## index
index | Re | Mach | Datasource
1 | 50000 | 0 | JavaFoil+Calcfoil stall+Eppler ext transition
2 | 50000 | 0 | XFOIL ncrit=9
3 | 50000 | 0.1 | JavaFoil+Calcfoil stall+Eppler ext transition
4 | 50000 | 0.1 | XFOIL ncrit=9
5 | 50000 | 0.25 | JavaFoil+Calcfoil stall+Eppler ext transition
6 | 50000 | 0.25 | XFOIL ncrit=9
7 | 50000 | 0.5 | JavaFoil+Calcfoil stall+Eppler ext transition
8 | 50000 | 0.5 | XFOIL ncrit=9
9 | 100000 | 0 | JavaFoil+Calcfoil stall+Eppler ext transition
10 | 100000 | 0 | XFOIL ncrit=9
11 | 100000 | 0.1 | JavaFoil+Calcfoil stall+Eppler ext transition
12 | 100000 | 0.1 | XFOIL ncrit=9
13 | 100000 | 0.25 | JavaFoil+Calcfoil stall+Eppler ext transition
14 | 100000 | 0.25 | XFOIL ncrit=9
15 | 100000 | 0.5 | JavaFoil+Calcfoil stall+Eppler ext transition
16 | 100000 | 0.5 | XFOIL ncrit=9
17 | 250000 | 0 | JavaFoil+Calcfoil stall+Eppler ext transition
18 | 250000 | 0 | XFOIL ncrit=9
19 | 250000 | 0.1 | JavaFoil+Calcfoil stall+Eppler ext transition
20 | 250000 | 0.1 | XFOIL ncrit=9
21 | 250000 | 0.25 | JavaFoil+Calcfoil stall+Eppler ext transition
22 | 250000 | 0.25 | XFOIL ncrit=9
23 | 250000 | 0.5 | JavaFoil+Calcfoil stall+Eppler ext transition
24 | 250000 | 0.5 | XFOIL ncrit=9
25 | 500000 | 0 | JavaFoil+Calcfoil stall+Eppler ext transition
26 | 500000 | 0 | XFOIL ncrit=9
27 | 500000 | 0.1 | JavaFoil+Calcfoil stall+Eppler ext transition
28 | 500000 | 0.1 | XFOIL ncrit=9
29 | 500000 | 0.25 | JavaFoil+Calcfoil stall+Eppler ext transition
30 | 500000 | 0.25 | XFOIL ncrit=9
31 | 500000 | 0.5 | JavaFoil+Calcfoil stall+Eppler ext transition
32 | 500000 | 0.5 | XFOIL ncrit=9
33 | 750000 | 0 | JavaFoil+Calcfoil stall+Eppler ext transition
34 | 750000 | 0 | XFOIL ncrit=9
35 | 750000 | 0.1 | JavaFoil+Calcfoil stall+Eppler ext transition
36 | 750000 | 0.1 | XFOIL ncrit=9
37 | 750000 | 0.25 | JavaFoil+Calcfoil stall+Eppler ext transition
38 | 750000 | 0.25 | XFOIL ncrit=9
39 | 750000 | 0.5 | JavaFoil+Calcfoil stall+Eppler ext transition
40 | 750000 | 0.5 | XFOIL ncrit=9
41 | 1000000 | 0 | JavaFoil+Calcfoil stall+Eppler ext transition
42 | 1000000 | 0 | XFOIL ncrit=9
43 | 1000000 | 0.1 | JavaFoil+Calcfoil stall+Eppler ext transition
44 | 1000000 | 0.1 | XFOIL ncrit=9
45 | 1000000 | 0.25 | JavaFoil+Calcfoil stall+Eppler ext transition
46 | 1000000 | 0.25 | XFOIL ncrit=9
47 | 1000000 | 0.5 | JavaFoil+Calcfoil stall+Eppler ext transition
48 | 1000000 | 0.5 | XFOIL ncrit=9
49 | 2000000 | 0 | JavaFoil+Calcfoil stall+Eppler ext transition
50 | 2000000 | 0 | XFOIL ncrit=9
51 | 2000000 | 0.1 | JavaFoil+Calcfoil stall+Eppler ext transition
52 | 2000000 | 0.1 | XFOIL ncrit=9
53 | 2000000 | 0.25 | JavaFoil+Calcfoil stall+Eppler ext transition
54 | 2000000 | 0.25 | XFOIL ncrit=9
55 | 2000000 | 0.5 | JavaFoil+Calcfoil stall+Eppler ext transition
56 | 2000000 | 0.5 | XFOIL ncrit=9
57 | 3000000 | 0 | JavaFoil+Calcfoil stall+Eppler ext transition
58 | 3000000 | 0 | XFOIL ncrit=9
59 | 3000000 | 0.1 | JavaFoil+Calcfoil stall+Eppler ext transition
60 | 3000000 | 0.1 | XFOIL ncrit=9
61 | 3000000 | 0.25 | JavaFoil+Calcfoil stall+Eppler ext transition
62 | 3000000 | 0.25 | XFOIL ncrit=9
63 | 3000000 | 0.5 | JavaFoil+Calcfoil stall+Eppler ext transition
64 | 3000000 | 0.5 | XFOIL ncrit=9
65 | 4000000 | 0 | JavaFoil+Calcfoil stall+Eppler ext transition
66 | 4000000 | 0 | XFOIL ncrit=9
67 | 4000000 | 0.1 | JavaFoil+Calcfoil stall+Eppler ext transition
68 | 4000000 | 0.1 | XFOIL ncrit=9
69 | 4000000 | 0.25 | JavaFoil+Calcfoil stall+Eppler ext transition
70 | 4000000 | 0.25 | XFOIL ncrit=9
71 | 4000000 | 0.5 | JavaFoil+Calcfoil stall+Eppler ext transition
72 | 4000000 | 0.5 | XFOIL ncrit=9
73 | 5000000 | 0 | JavaFoil+Calcfoil stall+Eppler ext transition
74 | 5000000 | 0 | XFOIL ncrit=9
75 | 5000000 | 0.1 | JavaFoil+Calcfoil stall+Eppler ext transition
76 | 5000000 | 0.1 | XFOIL ncrit=9
77 | 5000000 | 0.25 | JavaFoil+Calcfoil stall+Eppler ext transition
78 | 5000000 | 0.25 | XFOIL ncrit=9
79 | 5000000 | 0.5 | JavaFoil+Calcfoil stall+Eppler ext transition
80 | 5000000 | 0.5 | XFOIL ncrit=9
81 | 6000000 | 0 | JavaFoil+Calcfoil stall+Eppler ext transition
82 | 6000000 | 0 | XFOIL ncrit=9
83 | 6000000 | 0.1 | JavaFoil+Calcfoil stall+Eppler ext transition
84 | 6000000 | 0.1 | XFOIL ncrit=9
85 | 6000000 | 0.25 | JavaFoil+Calcfoil stall+Eppler ext transition
86 | 6000000 | 0.25 | XFOIL ncrit=9
87 | 6000000 | 0.5 | JavaFoil+Calcfoil stall+Eppler ext transition
88 | 6000000 | 0.5 | XFOIL ncrit=9
89 | 7000000 | 0 | JavaFoil+Calcfoil stall+Eppler ext transition
90 | 7000000 | 0 | XFOIL ncrit=9
91 | 7000000 | 0.1 | JavaFoil+Calcfoil stall+Eppler ext transition
92 | 7000000 | 0.1 | XFOIL ncrit=9
93 | 7000000 | 0.25 | JavaFoil+Calcfoil stall+Eppler ext transition
94 | 7000000 | 0.25 | XFOIL ncrit=9
95 | 7000000 | 0.5 | JavaFoil+Calcfoil stall+Eppler ext transition
96 | 7000000 | 0.5 | XFOIL ncrit=9
97 | 8000000 | 0 | JavaFoil+Calcfoil stall+Eppler ext transition
98 | 8000000 | 0 | XFOIL ncrit=9
99 | 8000000 | 0.1 | JavaFoil+Calcfoil stall+Eppler ext transition
100 | 8000000 | 0.1 | XFOIL ncrit=9
101 | 8000000 | 0.25 | JavaFoil+Calcfoil stall+Eppler ext transition
102 | 8000000 | 0.25 | XFOIL ncrit=9
103 | 8000000 | 0.5 | JavaFoil+Calcfoil stall+Eppler ext transition
104 | 8000000 | 0.5 | XFOIL ncrit=9
105 | 10000000 | 0 | JavaFoil+Calcfoil stall+Eppler ext transition
106 | 10000000 | 0 | XFOIL ncrit=9
107 | 10000000 | 0.1 | JavaFoil+Calcfoil stall+Eppler ext transition
108 | 10000000 | 0.1 | XFOIL ncrit=9
109 | 10000000 | 0.25 | JavaFoil+Calcfoil stall+Eppler ext transition
110 | 10000000 | 0.25 | XFOIL ncrit=9
111 | 10000000 | 0.5 | JavaFoil+Calcfoil stall+Eppler ext transition
112 | 10000000 | 0.5 | XFOIL ncrit=9
113 | 12000000 | 0 | JavaFoil+Calcfoil stall+Eppler ext transition
114 | 12000000 | 0 | XFOIL ncrit=9
115 | 12000000 | 0.1 | JavaFoil+Calcfoil stall+Eppler ext transition
116 | 12000000 | 0.1 | XFOIL ncrit=9
117 | 12000000 | 0.25 | JavaFoil+Calcfoil stall+Eppler ext transition
118 | 12000000 | 0.25 | XFOIL ncrit=9
119 | 12000000 | 0.5 | JavaFoil+Calcfoil stall+Eppler ext transition
120 | 12000000 | 0.5 | XFOIL ncrit=9
121 | 14000000 | 0 | JavaFoil+Calcfoil stall+Eppler ext transition
122 | 14000000 | 0 | XFOIL ncrit=9
123 | 14000000 | 0.1 | JavaFoil+Calcfoil stall+Eppler ext transition
124 | 14000000 | 0.1 | XFOIL ncrit=9
125 | 14000000 | 0.25 | JavaFoil+Calcfoil stall+Eppler ext transition
126 | 14000000 | 0.25 | XFOIL ncrit=9
127 | 14000000 | 0.5 | JavaFoil+Calcfoil stall+Eppler ext transition
128 | 14000000 | 0.5 | XFOIL ncrit=9
129 | 16000000 | 0 | JavaFoil+Calcfoil stall+Eppler ext transition
130 | 16000000 | 0 | XFOIL ncrit=9
131 | 16000000 | 0.1 | JavaFoil+Calcfoil stall+Eppler ext transition
132 | 16000000 | 0.1 | XFOIL ncrit=9
133 | 16000000 | 0.25 | JavaFoil+Calcfoil stall+Eppler ext transition
134 | 16000000 | 0.25 | XFOIL ncrit=9
135 | 16000000 | 0.5 | JavaFoil+Calcfoil stall+Eppler ext transition
136 | 16000000 | 0.5 | XFOIL ncrit=9
137 | 18000000 | 0 | JavaFoil+Calcfoil stall+Eppler ext transition
138 | 18000000 | 0 | XFOIL ncrit=9
139 | 18000000 | 0.1 | JavaFoil+Calcfoil stall+Eppler ext transition
140 | 18000000 | 0.1 | XFOIL ncrit=9
141 | 18000000 | 0.25 | JavaFoil+Calcfoil stall+Eppler ext transition
142 | 18000000 | 0.25 | XFOIL ncrit=9
143 | 18000000 | 0.5 | JavaFoil+Calcfoil stall+Eppler ext transition
144 | 18000000 | 0.5 | XFOIL ncrit=9
145 | 20000000 | 0 | JavaFoil+Calcfoil stall+Eppler ext transition
146 | 20000000 | 0 | XFOIL ncrit=9
147 | 20000000 | 0.1 | JavaFoil+Calcfoil stall+Eppler ext transition
148 | 20000000 | 0.1 | XFOIL ncrit=9
149 | 20000000 | 0.25 | JavaFoil+Calcfoil stall+Eppler ext transition
150 | 20000000 | 0.25 | XFOIL ncrit=9
151 | 20000000 | 0.5 | JavaFoil+Calcfoil stall+Eppler ext transition
152 | 20000000 | 0.5 | XFOIL ncrit=9

## 1. Re 50k Mach 0.00 (1)
BIGFOIL.COM POLAR EXPORT
ls413mod
LS(1)-0413MOD |  |  |  | Cl Max: | 1.418 | at alpha= | 9 | deg
JavaFoil+Calcfoil stall+Eppler ext transition |  |  |  | L/D Max: | 41.84 | at alpha= | 5.5 | deg
Re: | 50000 |  |  | Cd Min: | 0.02092 | at alpha= | 0 | deg
Mach: | 0 |  |  | Cl=0 at alpha= | -4.6354 | deg
|  |  |  | @ Cl=0.1, Cd= | 0.034244
|  |  |  | @ Cl=0.4, Cd= | 0.0226
|  |  |  | @ Cl=0.6, Cd= | 0.021056
alpha (deg) | Cl | Cd | Cm | Cl/Cd
-20 | -0.681 | 0.29584 | -0.03 | -2.303
-19.5 | -0.695 | 0.29944 | -0.028 | -2.323
-19 | -0.709 | 0.27651 | -0.029 | -2.564
-18.5 | -0.717 | 0.25453 | -0.029 | -2.816
-18 | -0.721 | 0.24896 | -0.03 | -2.895
-17.5 | -0.723 | 0.23495 | -0.03 | -3.077
-17 | -0.723 | 0.2164 | -0.03 | -3.342
-16.5 | -0.721 | 0.20547 | -0.03 | -3.51
-16 | -0.717 | 0.19632 | -0.031 | -3.654
-15.5 | -0.711 | 0.17961 | -0.031 | -3.958
-15 | -0.702 | 0.16984 | -0.032 | -4.134
-14.5 | -0.691 | 0.15586 | -0.032 | -4.432
-14 | -0.677 | 0.14773 | -0.033 | -4.582
-13.5 | -0.66 | 0.13826 | -0.033 | -4.775
-13 | -0.641 | 0.1288 | -0.033 | -4.975
-12.5 | -0.619 | 0.1202 | -0.034 | -5.147
-12 | -0.594 | 0.11056 | -0.034 | -5.371
-11.5 | -0.567 | 0.10184 | -0.035 | -5.563
-11 | -0.537 | 0.0946 | -0.036 | -5.672
-10.5 | -0.504 | 0.09072 | -0.035 | -5.556
-10 | -0.469 | 0.08467 | -0.036 | -5.544
-9.5 | -0.433 | 0.07782 | -0.037 | -5.56
-9 | -0.394 | 0.07412 | -0.037 | -5.315
-8.5 | -0.353 | 0.06908 | -0.038 | -5.116
-8 | -0.311 | 0.06508 | -0.039 | -4.784
-7.5 | -0.268 | 0.06076 | -0.04 | -4.41
-7 | -0.223 | 0.0573 | -0.041 | -3.896
-6.5 | -0.177 | 0.0542 | -0.042 | -3.274
-6 | -0.131 | 0.05178 | -0.043 | -2.526
-5.5 | -0.083 | 0.04954 | -0.044 | -1.683
-5 | -0.035 | 0.04724 | -0.044 | -0.75
-4.5 | 0.013 | 0.04515 | -0.046 | 0.288
-4 | 0.062 | 0.04613 | -0.047 | 1.339
-3.5 | 0.134 | 0.02361 | -0.097 | 5.669
-3 | 0.193 | 0.02342 | -0.097 | 8.259
-2.5 | 0.253 | 0.02326 | -0.098 | 10.9
-2 | 0.302 | 0.02451 | -0.095 | 12.332
-1.5 | 0.359 | 0.0226 | -0.095 | 15.903
-1 | 0.417 | 0.0226 | -0.096 | 18.459
-0.5 | 0.475 | 0.02257 | -0.097 | 21.071
0 | 0.563 | 0.02092 | -0.098 | 26.918
0.5 | 0.623 | 0.02114 | -0.098 | 29.497
1 | 0.684 | 0.0217 | -0.099 | 31.508
1.5 | 0.744 | 0.02204 | -0.1 | 33.742
2 | 0.803 | 0.02243 | -0.101 | 35.813
2.5 | 0.863 | 0.02298 | -0.102 | 37.541
3 | 0.922 | 0.02372 | -0.102 | 38.852
3.5 | 0.98 | 0.02426 | -0.103 | 40.405
4 | 1.038 | 0.02635 | -0.104 | 39.403
4.5 | 1.096 | 0.02711 | -0.105 | 40.441
5 | 1.153 | 0.02793 | -0.105 | 41.303
5.5 | 1.21 | 0.02892 | -0.106 | 41.84
6 | 1.247 | 0.03343 | -0.105 | 37.297
6.5 | 1.287 | 0.03491 | -0.105 | 36.863
7 | 1.323 | 0.03675 | -0.104 | 35.993
7.5 | 1.339 | 0.04014 | -0.102 | 33.36
8 | 1.232 | 0.06162 | -0.081 | 19.996
8.5 | 1.237 | 0.071 | -0.072 | 17.427
9 | 1.418 | 0.05104 | -0.101 | 27.791
9.5 | 1.354 | 0.06982 | -0.087 | 19.395
10 | 1.345 | 0.08214 | -0.077 | 16.378
10.5 | 1.347 | 0.09325 | -0.068 | 14.446
11 | 1.365 | 0.0995 | -0.066 | 13.716
11.5 | 1.368 | 0.10739 | -0.052 | 12.735
12 | 1.381 | 0.11558 | -0.051 | 11.952
12.5 | 1.392 | 0.12303 | -0.05 | 11.314
13 | 1.391 | 0.13334 | -0.048 | 10.432
13.5 | 1.386 | 0.13854 | -0.047 | 10.001
14 | 1.376 | 0.15139 | -0.047 | 9.088

## 2. Re 50k Mach 0.00 (2)
BIGFOIL.COM POLAR EXPORT
ls413mod
LS(1)-0413MOD |  |  |  | Cl Max: | 1.2926 | at alpha= | 9.5 | deg
XFOIL ncrit=9 |  |  |  | L/D Max: | 34.8941 | at alpha= | 6 | deg
Re: | 50000 |  |  | Cd Min: | 0.24444 | at alpha= | -20 | deg
Mach: | 0 |  |  | Cl=0 at alpha= | 0.18405 | deg
|  |  |  | @ Cl=0.1, Cd= | 0.031786
|  |  |  | @ Cl=0.4, Cd= | 0.037868
|  |  |  | @ Cl=0.6, Cd= | 0.038377
alpha (deg) | Cl | Cd | Cm | Cl/Cd
-20 | -0.6653 | 0.24444 | 0.029 | -2.7217
-19.5 | -0.6426 | 0.2341 | 0.0265 | -2.745
-19 | -0.623 | 0.22741 | 0.0234 | -2.7395
-18.5 | -0.6222 | 0.22857 | 0.0167 | -2.7221
-18 | -0.5901 | 0.21488 | 0.016 | -2.7462
-17.5 | -0.5799 | 0.21137 | 0.0115 | -2.7435
-17 | -0.561 | 0.20308 | 0.0087 | -2.7625
-16.5 | -0.5428 | 0.19662 | 0.006 | -2.7607
-16 | -0.5363 | 0.19181 | 0.0018 | -2.796
-15.5 | -0.5153 | 0.18457 | 0 | -2.7919
-15 | -0.5 | 0.17742 | -0.0025 | -2.8182
-14.5 | -0.498 | 0.17395 | -0.006 | -2.8629
-14 | -0.4705 | 0.1644 | -0.0069 | -2.8619
-13.5 | -0.477 | 0.16074 | -0.0106 | -2.9675
-13 | -0.4617 | 0.15421 | -0.012 | -2.994
-12.5 | -0.4406 | 0.14641 | -0.0128 | -3.0094
-12 | -0.4256 | 0.13953 | -0.0138 | -3.0502
-11.5 | -0.4133 | 0.13297 | -0.0149 | -3.1082
-11 | -0.4032 | 0.12673 | -0.0158 | -3.1816
-10.5 | -0.399 | 0.12113 | -0.0166 | -3.294
-10 | -0.405 | 0.11608 | -0.0174 | -3.489
-9.5 | -0.3701 | 0.10832 | -0.0161 | -3.4167
-8.5 | -0.3738 | 0.09892 | -0.0135 | -3.7788
-8 | -0.3494 | 0.09171 | -0.0124 | -3.8098
-7.5 | -0.558 | 0.06186 | -0.0456 | -9.0204
-7 | -0.5459 | 0.05223 | -0.0476 | -10.4518
-6.5 | -0.5148 | 0.04546 | -0.0479 | -11.3242
-6 | -0.4715 | 0.03934 | -0.0491 | -11.9853
-5.5 | -0.4227 | 0.03497 | -0.0494 | -12.0875
-5 | -0.3728 | 0.03184 | -0.0491 | -11.7085
-4.5 | -0.3252 | 0.0295 | -0.0473 | -11.0237
-4 | -0.2811 | 0.02743 | -0.0449 | -10.2479
-3.5 | -0.2582 | 0.02508 | -0.0345 | -10.2951
-3 | -0.277 | 0.02733 | -0.0136 | -10.1354
-2.5 | -0.2844 | 0.02743 | 0.0026 | -10.3682
-2 | -0.1017 | 0.02783 | -0.0183 | -3.6543
-1.5 | -0.1097 | 0.02744 | -0.0127 | -3.9978
-1 | -0.1123 | 0.02712 | -0.0078 | -4.1409
-0.5 | -0.0943 | 0.02731 | -0.0065 | -3.4529
0 | -0.0367 | 0.02865 | -0.0121 | -1.281
0.5 | 0.063 | 0.03095 | -0.0247 | 2.0355
1 | 0.159 | 0.03312 | -0.0359 | 4.8007
1.5 | 0.2479 | 0.03501 | -0.0451 | 7.0808
2 | 0.3318 | 0.03663 | -0.0525 | 9.0581
2.5 | 0.4078 | 0.03801 | -0.0578 | 10.7288
3 | 0.4921 | 0.03888 | -0.063 | 12.6569
3.5 | 0.5904 | 0.03848 | -0.0678 | 15.343
4 | 0.6697 | 0.03763 | -0.0688 | 17.797
4.5 | 0.7642 | 0.03447 | -0.0685 | 22.17
5 | 0.8514 | 0.03115 | -0.0669 | 27.3323
5.5 | 0.9278 | 0.02865 | -0.0646 | 32.3839
6 | 0.9882 | 0.02832 | -0.0621 | 34.8941
6.5 | 1.0377 | 0.03016 | -0.0603 | 34.4065
7 | 1.0894 | 0.03274 | -0.0597 | 33.2743
7.5 | 1.1434 | 0.03582 | -0.0599 | 31.9207
8 | 1.1885 | 0.03956 | -0.0592 | 30.043
8.5 | 1.238 | 0.04379 | -0.0593 | 28.2713
9 | 1.2732 | 0.04885 | -0.0579 | 26.0635
9.5 | 1.2926 | 0.05474 | -0.0553 | 23.6134
10 | 1.2725 | 0.06321 | -0.0504 | 20.1313
10.5 | 1.2402 | 0.07222 | -0.046 | 17.1725
11 | 1.1855 | 0.08374 | -0.0436 | 14.1569
12.5 | 0.8514 | 0.17233 | -0.0996 | 4.9405
13 | 0.8793 | 0.1817 | -0.1012 | 4.8393
13.5 | 0.8762 | 0.18679 | -0.1044 | 4.6908
14 | 0.8888 | 0.19343 | -0.1072 | 4.5949
14.5 | 0.9072 | 0.20087 | -0.1097 | 4.5164

## 3. Re 50k Mach 0.10 (1)
BIGFOIL.COM POLAR EXPORT
ls413mod
LS(1)-0413MOD |  |  |  | Cl Max: | 1.406 | at alpha= | 9 | deg
JavaFoil+Calcfoil stall+Eppler ext transition |  |  |  | L/D Max: | 41.917 | at alpha= | 5.5 | deg
Re: | 50000 |  |  | Cd Min: | 0.02092 | at alpha= | 0 | deg
Mach: | 0.1 |  |  | Cl=0 at alpha= | -4.6326 | deg
|  |  |  | @ Cl=0.1, Cd= | 0.045042
|  |  |  | @ Cl=0.4, Cd= | 0.022647
|  |  |  | @ Cl=0.6, Cd= | 0.021054
alpha (deg) | Cl | Cd | Cm | Cl/Cd
-20 | -0.64 | 0.32362 | -0.031 | -1.977
-19.5 | -0.657 | 0.31181 | -0.028 | -2.108
-19 | -0.674 | 0.28629 | -0.029 | -2.356
-18.5 | -0.685 | 0.28025 | -0.029 | -2.446
-18 | -0.692 | 0.25573 | -0.03 | -2.707
-17.5 | -0.697 | 0.2418 | -0.03 | -2.883
-17 | -0.7 | 0.23036 | -0.03 | -3.04
-16.5 | -0.701 | 0.20899 | -0.03 | -3.355
-16 | -0.7 | 0.19925 | -0.031 | -3.512
-15.5 | -0.696 | 0.17958 | -0.031 | -3.876
-15 | -0.689 | 0.17235 | -0.032 | -4
-14.5 | -0.68 | 0.16361 | -0.032 | -4.158
-14 | -0.668 | 0.1491 | -0.033 | -4.482
-13.5 | -0.653 | 0.13822 | -0.033 | -4.727
-13 | -0.636 | 0.13003 | -0.033 | -4.888
-12.5 | -0.615 | 0.12065 | -0.034 | -5.096
-12 | -0.591 | 0.1113 | -0.035 | -5.313
-11.5 | -0.565 | 0.10239 | -0.035 | -5.517
-11 | -0.536 | 0.09489 | -0.036 | -5.646
-10.5 | -0.504 | 0.09112 | -0.035 | -5.53
-10 | -0.47 | 0.08491 | -0.036 | -5.532
-9.5 | -0.433 | 0.07871 | -0.037 | -5.506
-9 | -0.395 | 0.07429 | -0.037 | -5.314
-8.5 | -0.354 | 0.06957 | -0.038 | -5.094
-8 | -0.312 | 0.06519 | -0.039 | -4.792
-7.5 | -0.269 | 0.06079 | -0.04 | -4.423
-7 | -0.224 | 0.05703 | -0.041 | -3.93
-6.5 | -0.178 | 0.05394 | -0.042 | -3.304
-6 | -0.131 | 0.05193 | -0.043 | -2.53
-5.5 | -0.084 | 0.04965 | -0.044 | -1.687
-5 | -0.036 | 0.04732 | -0.045 | -0.752
-4.5 | 0.013 | 0.04517 | -0.046 | 0.289
-4 | 0.062 | 0.04619 | -0.047 | 1.344
-3.5 | 0.111 | 0.04471 | -0.048 | 2.49
-3 | 0.194 | 0.02349 | -0.098 | 8.272
-2.5 | 0.255 | 0.02332 | -0.099 | 10.918
-2 | 0.304 | 0.02461 | -0.095 | 12.333
-1.5 | 0.361 | 0.02264 | -0.096 | 15.952
-1 | 0.419 | 0.02265 | -0.096 | 18.498
-0.5 | 0.478 | 0.02261 | -0.097 | 21.117
0 | 0.566 | 0.02092 | -0.098 | 27.045
0.5 | 0.627 | 0.02116 | -0.099 | 29.606
1 | 0.687 | 0.02173 | -0.1 | 31.612
1.5 | 0.747 | 0.02204 | -0.101 | 33.905
2 | 0.807 | 0.02248 | -0.101 | 35.911
2.5 | 0.867 | 0.02301 | -0.102 | 37.674
3 | 0.926 | 0.02375 | -0.103 | 38.988
3.5 | 0.985 | 0.02428 | -0.104 | 40.571
4 | 1.043 | 0.02642 | -0.104 | 39.488
4.5 | 1.101 | 0.02716 | -0.105 | 40.552
5 | 1.159 | 0.02808 | -0.106 | 41.264
5.5 | 1.216 | 0.029 | -0.107 | 41.917
6 | 1.251 | 0.03366 | -0.106 | 37.177
6.5 | 1.29 | 0.03521 | -0.105 | 36.647
7 | 1.325 | 0.03714 | -0.105 | 35.679
7.5 | 1.334 | 0.04129 | -0.102 | 32.312
8 | 1.222 | 0.0646 | -0.077 | 18.915
8.5 | 1.239 | 0.07186 | -0.071 | 17.237
9 | 1.406 | 0.05368 | -0.099 | 26.195
9.5 | 1.386 | 0.06493 | -0.092 | 21.35
10 | 1.346 | 0.08306 | -0.077 | 16.208
10.5 | 1.346 | 0.09456 | -0.067 | 14.229
11 | 1.362 | 0.10103 | -0.064 | 13.477
11.5 | 1.366 | 0.10889 | -0.052 | 12.54
12 | 1.377 | 0.11665 | -0.05 | 11.807
12.5 | 1.386 | 0.12315 | -0.049 | 11.256
13 | 1.383 | 0.13391 | -0.047 | 10.327
13.5 | 1.374 | 0.14444 | -0.048 | 9.516
14 | 1.361 | 0.15227 | -0.047 | 8.937

## 4. Re 50k Mach 0.10 (2)
BIGFOIL.COM POLAR EXPORT
ls413mod
LS(1)-0413MOD |  |  |  | Cl Max: | 1.2921 | at alpha= | 9.5 | deg
XFOIL ncrit=9 |  |  |  | L/D Max: | 34.4464 | at alpha= | 6 | deg
Re: | 50000 |  |  | Cd Min: | 0.24609 | at alpha= | -20 | deg
Mach: | 0.1 |  |  | Cl=0 at alpha= | 0.18205 | deg
|  |  |  | @ Cl=0.1, Cd= | 0.031931
|  |  |  | @ Cl=0.4, Cd= | 0.038038
|  |  |  | @ Cl=0.6, Cd= | 0.038792
alpha (deg) | Cl | Cd | Cm | Cl/Cd
-20 | -0.6682 | 0.24609 | 0.0289 | -2.7153
-19.5 | -0.6433 | 0.23458 | 0.0268 | -2.7423
-19 | -0.6242 | 0.22817 | 0.0235 | -2.7357
-18.5 | -0.6252 | 0.23023 | 0.0166 | -2.7155
-18 | -0.5905 | 0.21542 | 0.0162 | -2.7412
-17.5 | -0.5822 | 0.21264 | 0.0113 | -2.738
-17 | -0.5602 | 0.20336 | 0.0089 | -2.7547
-16.5 | -0.5438 | 0.19741 | 0.0059 | -2.7547
-16 | -0.5332 | 0.19154 | 0.0022 | -2.7838
-15.5 | -0.5168 | 0.18551 | -0.0003 | -2.7858
-15 | -0.4984 | 0.17771 | -0.0025 | -2.8046
-14.5 | -0.5008 | 0.17517 | -0.0064 | -2.8589
-14 | -0.4694 | 0.16482 | -0.007 | -2.848
-13.5 | -0.47 | 0.16015 | -0.0103 | -2.9347
-13 | -0.4644 | 0.15526 | -0.0124 | -2.9911
-12.5 | -0.4424 | 0.14727 | -0.0131 | -3.004
-12 | -0.4258 | 0.14018 | -0.0141 | -3.0375
-11.5 | -0.4123 | 0.13347 | -0.0151 | -3.0891
-11 | -0.4023 | 0.12724 | -0.016 | -3.1617
-10.5 | -0.4017 | 0.12196 | -0.017 | -3.2937
-10 | -0.3994 | 0.11611 | -0.0175 | -3.4398
-9.5 | -0.3678 | 0.10869 | -0.0163 | -3.3839
-8 | -0.3486 | 0.0921 | -0.0126 | -3.785
-7.5 | -0.5581 | 0.06286 | -0.0454 | -8.8785
-7 | -0.5486 | 0.05321 | -0.0474 | -10.3101
-6.5 | -0.519 | 0.04638 | -0.0475 | -11.1902
-6 | -0.4769 | 0.04007 | -0.0488 | -11.9017
-5.5 | -0.428 | 0.03548 | -0.0493 | -12.0631
-5 | -0.3773 | 0.03228 | -0.0492 | -11.6884
-4.5 | -0.3292 | 0.02984 | -0.0475 | -11.0322
-4 | -0.2846 | 0.02779 | -0.0451 | -10.2411
-3.5 | -0.2557 | 0.02482 | -0.0366 | -10.3022
-3 | -0.2739 | 0.02735 | -0.0156 | -10.0146
-2.5 | -0.2834 | 0.02763 | 0.0013 | -10.257
-2 | -0.1019 | 0.02802 | -0.0184 | -3.6367
-1.5 | -0.1099 | 0.02762 | -0.0128 | -3.979
-1 | -0.1128 | 0.0273 | -0.0079 | -4.1319
-0.5 | -0.0961 | 0.02746 | -0.0063 | -3.4996
0 | -0.0355 | 0.02882 | -0.0125 | -1.2318
0.5 | 0.062 | 0.03106 | -0.0246 | 1.9961
1 | 0.1545 | 0.03318 | -0.0352 | 4.6564
1.5 | 0.2435 | 0.03511 | -0.0443 | 6.9353
2 | 0.3259 | 0.03678 | -0.0515 | 8.8608
2.5 | 0.4078 | 0.03817 | -0.0576 | 10.6838
3 | 0.4986 | 0.03888 | -0.0634 | 12.8241
3.5 | 0.576 | 0.03926 | -0.0662 | 14.6714
4 | 0.6785 | 0.03726 | -0.0688 | 18.2099
4.5 | 0.7676 | 0.03441 | -0.068 | 22.3075
5 | 0.8598 | 0.03074 | -0.0666 | 27.9701
5.5 | 0.931 | 0.02874 | -0.064 | 32.3939
6 | 0.9893 | 0.02872 | -0.0614 | 34.4464
6.5 | 1.0431 | 0.03048 | -0.06 | 34.2224
7 | 1.0955 | 0.03317 | -0.0595 | 33.0268
7.5 | 1.1444 | 0.03653 | -0.0591 | 31.3277
8 | 1.194 | 0.04023 | -0.0589 | 29.6793
8.5 | 1.2365 | 0.04482 | -0.0582 | 27.5881
9 | 1.2698 | 0.05011 | -0.0567 | 25.3403
9.5 | 1.2921 | 0.05601 | -0.0543 | 23.0691
10 | 1.2579 | 0.06523 | -0.0488 | 19.2841
10.5 | 1.1022 | 0.08548 | -0.0469 | 12.8942
12.5 | 0.8524 | 0.17305 | -0.0999 | 4.9257
13 | 0.8783 | 0.18224 | -0.1016 | 4.8195
13.5 | 0.8765 | 0.18742 | -0.1049 | 4.6767
14 | 0.8898 | 0.19413 | -0.1077 | 4.5835
14.5 | 0.9084 | 0.20161 | -0.1103 | 4.5057

## 5. Re 50k Mach 0.25 (1)
BIGFOIL.COM POLAR EXPORT
ls413mod
LS(1)-0413MOD |  |  |  | Cl Max: | 1.403 | at alpha= | 8.5 | deg
JavaFoil+Calcfoil stall+Eppler ext transition |  |  |  | L/D Max: | 41.399 | at alpha= | 5 | deg
Re: | 50000 |  |  | Cd Min: | 0.02102 | at alpha= | 0 | deg
Mach: | 0.25 |  |  | Cl=0 at alpha= | -4.63 | deg
|  |  |  | @ Cl=0.1, Cd= | 0.0454
|  |  |  | @ Cl=0.4, Cd= | 0.022785
|  |  |  | @ Cl=0.6, Cd= | 0.021089
alpha (deg) | Cl | Cd | Cm | Cl/Cd
-19 | -0.347 | 0.46221 | -0.022 | -0.751
-18.5 | -0.392 | 0.3904 | -0.022 | -1.005
-18 | -0.431 | 0.26986 | -0.034 | -1.597
-17.5 | -0.465 | 0.26454 | -0.034 | -1.757
-17 | -0.495 | 0.32327 | -0.031 | -1.53
-16.5 | -0.521 | 0.28765 | -0.031 | -1.813
-16 | -0.544 | 0.25942 | -0.032 | -2.099
-15.5 | -0.563 | 0.22716 | -0.032 | -2.48
-15 | -0.578 | 0.20804 | -0.032 | -2.777
-14.5 | -0.588 | 0.19333 | -0.033 | -3.04
-14 | -0.593 | 0.17802 | -0.033 | -3.331
-13.5 | -0.593 | 0.15852 | -0.033 | -3.744
-13 | -0.589 | 0.14322 | -0.034 | -4.113
-12.5 | -0.58 | 0.13201 | -0.034 | -4.393
-12 | -0.566 | 0.12172 | -0.034 | -4.65
-11.5 | -0.548 | 0.11095 | -0.035 | -4.937
-11 | -0.525 | 0.10477 | -0.036 | -5.013
-10.5 | -0.499 | 0.0957 | -0.036 | -5.21
-10 | -0.468 | 0.08853 | -0.037 | -5.291
-9.5 | -0.435 | 0.08235 | -0.037 | -5.28
-9 | -0.398 | 0.07677 | -0.038 | -5.188
-8.5 | -0.359 | 0.07142 | -0.039 | -5.027
-8 | -0.318 | 0.06656 | -0.039 | -4.771
-7.5 | -0.274 | 0.06207 | -0.041 | -4.416
-7 | -0.229 | 0.05789 | -0.042 | -3.954
-6.5 | -0.182 | 0.05493 | -0.043 | -3.319
-6 | -0.135 | 0.05247 | -0.044 | -2.565
-5.5 | -0.086 | 0.04983 | -0.045 | -1.724
-5 | -0.037 | 0.04738 | -0.046 | -0.771
-4.5 | 0.013 | 0.04542 | -0.047 | 0.295
-4 | 0.064 | 0.04643 | -0.048 | 1.373
-3.5 | 0.114 | 0.045 | -0.049 | 2.541
-3 | 0.199 | 0.02374 | -0.1 | 8.397
-2.5 | 0.261 | 0.0236 | -0.101 | 11.066
-2 | 0.311 | 0.02493 | -0.097 | 12.497
-1.5 | 0.371 | 0.02278 | -0.098 | 16.267
-1 | 0.43 | 0.02279 | -0.099 | 18.872
-0.5 | 0.49 | 0.0228 | -0.1 | 21.484
0 | 0.581 | 0.02102 | -0.101 | 27.653
0.5 | 0.644 | 0.02125 | -0.101 | 30.29
1 | 0.706 | 0.02188 | -0.102 | 32.257
1.5 | 0.768 | 0.02225 | -0.103 | 34.501
2 | 0.829 | 0.02268 | -0.104 | 36.55
2.5 | 0.89 | 0.02334 | -0.105 | 38.134
3 | 0.951 | 0.02409 | -0.106 | 39.475
3.5 | 1.011 | 0.02606 | -0.106 | 38.794
4 | 1.071 | 0.02692 | -0.107 | 39.776
4.5 | 1.13 | 0.02766 | -0.108 | 40.85
5 | 1.189 | 0.02871 | -0.109 | 41.399
5.5 | 1.229 | 0.03373 | -0.108 | 36.432
6 | 1.271 | 0.03531 | -0.107 | 35.98
6.5 | 1.31 | 0.03704 | -0.107 | 35.355
7 | 1.333 | 0.04003 | -0.105 | 33.313
7.5 | 1.207 | 0.06325 | -0.078 | 19.088
8 | 1.225 | 0.07021 | -0.072 | 17.455
8.5 | 1.403 | 0.05216 | -0.103 | 26.886
9 | 1.324 | 0.07317 | -0.085 | 18.089
9.5 | 1.323 | 0.08344 | -0.077 | 15.861
10 | 1.334 | 0.09212 | -0.072 | 14.485
10.5 | 1.339 | 0.10119 | -0.065 | 13.23
11 | 1.339 | 0.10959 | -0.053 | 12.215
11.5 | 1.341 | 0.11588 | -0.049 | 11.576
12 | 1.341 | 0.1268 | -0.048 | 10.574
12.5 | 1.334 | 0.14047 | -0.049 | 9.5
13 | 1.309 | 0.14961 | -0.047 | 8.748
13.5 | 1.274 | 0.16308 | -0.047 | 7.81

## 6. Re 50k Mach 0.25 (2)
BIGFOIL.COM POLAR EXPORT
ls413mod
LS(1)-0413MOD |  |  |  | Cl Max: | 1.2373 | at alpha= | 9 | deg
XFOIL ncrit=9 |  |  |  | L/D Max: | 33.2641 | at alpha= | 6 | deg
Re: | 50000 |  |  | Cd Min: | 0.25629 | at alpha= | -20 | deg
Mach: | 0.25 |  |  | Cl=0 at alpha= | 0.11164 | deg
|  |  |  | @ Cl=0.1, Cd= | 0.032732
|  |  |  | @ Cl=0.4, Cd= | 0.0388
|  |  |  | @ Cl=0.6, Cd= | 0.039655
alpha (deg) | Cl | Cd | Cm | Cl/Cd
-20 | -0.6858 | 0.25629 | 0.0285 | -2.6759
-19.5 | -0.6491 | 0.23801 | 0.0283 | -2.7272
-19 | -0.6337 | 0.23344 | 0.0236 | -2.7146
-18.5 | -0.6223 | 0.22916 | 0.0184 | -2.7156
-18 | -0.5945 | 0.21878 | 0.0168 | -2.7173
-17.5 | -0.5969 | 0.22067 | 0.0101 | -2.7049
-17 | -0.5598 | 0.20579 | 0.0097 | -2.7202
-16.5 | -0.5547 | 0.20355 | 0.0046 | -2.7251
-16 | -0.5268 | 0.19289 | 0.0031 | -2.7311
-15.5 | -0.5296 | 0.19205 | -0.0019 | -2.7576
-15 | -0.4943 | 0.17999 | -0.0025 | -2.7463
-14.5 | -0.4971 | 0.17706 | -0.0069 | -2.8075
-14 | -0.4686 | 0.16791 | -0.0079 | -2.7908
-13.5 | -0.4524 | 0.16065 | -0.01 | -2.8161
-13 | -0.4502 | 0.1558 | -0.0127 | -2.8896
-12.5 | -0.4564 | 0.1527 | -0.0153 | -2.9889
-12 | -0.439 | 0.14525 | -0.0162 | -3.0224
-11.5 | -0.4212 | 0.13781 | -0.0169 | -3.0564
-11 | -0.4128 | 0.13161 | -0.0179 | -3.1365
-10.5 | -0.4026 | 0.12497 | -0.0184 | -3.2216
-10 | -0.3729 | 0.11674 | -0.018 | -3.1943
-9.5 | -0.3658 | 0.11151 | -0.0174 | -3.2804
-8 | -0.3461 | 0.09444 | -0.0138 | -3.6648
-7.5 | -0.5156 | 0.07076 | -0.0401 | -7.2866
-7 | -0.5429 | 0.06076 | -0.0423 | -8.9352
-6.5 | -0.5374 | 0.0514 | -0.0455 | -10.4553
-6 | -0.5043 | 0.04444 | -0.0468 | -11.3479
-5.5 | -0.4574 | 0.03863 | -0.0483 | -11.8405
-5 | -0.4051 | 0.03468 | -0.049 | -11.6811
-4.5 | -0.3538 | 0.0316 | -0.0483 | -11.1962
-4 | -0.3054 | 0.02951 | -0.0462 | -10.349
-3.5 | -0.2565 | 0.02699 | -0.0449 | -9.5035
-3 | -0.2585 | 0.0271 | -0.0262 | -9.5387
-2.5 | -0.2755 | 0.02851 | -0.006 | -9.6633
-2 | -0.1027 | 0.02906 | -0.0192 | -3.5341
-1.5 | -0.1108 | 0.02863 | -0.0136 | -3.8701
-1 | -0.1146 | 0.02828 | -0.0084 | -4.0523
-0.5 | -0.1048 | 0.02827 | -0.0056 | -3.7071
0 | -0.0211 | 0.03007 | -0.0157 | -0.7017
0.5 | 0.0734 | 0.03215 | -0.0269 | 2.283
1 | 0.1652 | 0.03416 | -0.0369 | 4.8361
1.5 | 0.2538 | 0.036 | -0.0455 | 7.05
2 | 0.3315 | 0.0376 | -0.0516 | 8.8165
2.5 | 0.4114 | 0.039 | -0.057 | 10.5487
3 | 0.5078 | 0.03956 | -0.0627 | 12.8362
3.5 | 0.5821 | 0.03999 | -0.0647 | 14.5561
4 | 0.6798 | 0.03816 | -0.0661 | 17.8145
4.5 | 0.7796 | 0.03464 | -0.0651 | 22.5058
5 | 0.8759 | 0.0309 | -0.0633 | 28.3463
5.5 | 0.9495 | 0.02937 | -0.0607 | 32.3289
6 | 1.0089 | 0.03033 | -0.0586 | 33.2641
6.5 | 1.0588 | 0.033 | -0.0572 | 32.0848
7 | 1.1119 | 0.03617 | -0.0567 | 30.7409
7.5 | 1.1638 | 0.03994 | -0.0563 | 29.1387
8 | 1.1966 | 0.04507 | -0.0546 | 26.5498
8.5 | 1.2201 | 0.05088 | -0.0523 | 23.98
9 | 1.2373 | 0.05746 | -0.0499 | 21.5332
9.5 | 1.1745 | 0.06818 | -0.0446 | 17.2265
10 | 1.0621 | 0.08707 | -0.0475 | 12.1982
11.5 | 0.8136 | 0.16114 | -0.0978 | 5.049
12 | 0.8293 | 0.16857 | -0.1001 | 4.9196
12.5 | 0.858 | 0.17701 | -0.1017 | 4.8472
13 | 0.8766 | 0.18536 | -0.1041 | 4.7292
13.5 | 0.8805 | 0.19098 | -0.1076 | 4.6104
14 | 0.896 | 0.198 | -0.1107 | 4.5253

## 7. Re 50k Mach 0.50 (1)
BIGFOIL.COM POLAR EXPORT
ls413mod
LS(1)-0413MOD |  |  |  | Cl Max: | 1.367 | at alpha= | 20 | deg
JavaFoil+Calcfoil stall+Eppler ext transition |  |  |  | L/D Max: | 37.566 | at alpha= | 3 | deg
Re: | 50000 |  |  | Cd Min: | 0.02388 | at alpha= | 1.5 | deg
Mach: | 0.5 |  |  | Cl=0 at alpha= | -4.6364 | deg
|  |  |  | @ Cl=0.1, Cd= | 0.045501
|  |  |  | @ Cl=0.4, Cd= | 0.024475
|  |  |  | @ Cl=0.6, Cd= | 0.024548
alpha (deg) | Cl | Cd | Cm | Cl/Cd
-20 | -0.846 | 0.4421 | -0.048 | -1.912
-19.5 | -0.817 | 0.41139 | -0.046 | -1.986
-19 | -0.79 | 0.40553 | -0.046 | -1.947
-18.5 | -0.763 | 0.38347 | -0.046 | -1.99
-18 | -0.736 | 0.38002 | -0.047 | -1.938
-17.5 | -0.71 | 0.37389 | -0.047 | -1.898
-17 | -0.683 | 0.39488 | -0.048 | -1.729
-16.5 | -0.656 | 0.36389 | -0.048 | -1.802
-16 | -0.627 | 0.33091 | -0.046 | -1.895
-15.5 | -0.6 | 0.32269 | -0.046 | -1.859
-15 | -0.573 | 0.32151 | -0.046 | -1.782
-14.5 | -0.546 | 0.31384 | -0.047 | -1.739
-14 | -0.517 | 0.28122 | -0.042 | -1.838
-13.5 | -0.49 | 0.26558 | -0.043 | -1.844
-13 | -0.462 | 0.27013 | -0.042 | -1.712
-12.5 | -0.435 | 0.25287 | -0.043 | -1.721
-12 | -0.408 | 0.2487 | -0.044 | -1.64
-11.5 | -0.381 | 0.24018 | -0.044 | -1.584
-11 | -0.353 | 0.2364 | -0.045 | -1.493
-10.5 | -0.325 | 0.2495 | -0.044 | -1.304
-10 | -0.297 | 0.19574 | -0.039 | -1.519
-9.5 | -0.27 | 0.17936 | -0.04 | -1.505
-9 | -0.242 | 0.17592 | -0.04 | -1.377
-8.5 | -0.255 | 0.13347 | -0.041 | -1.913
-8 | -0.304 | 0.08469 | -0.041 | -3.588
-7.5 | -0.28 | 0.07203 | -0.043 | -3.891
-7 | -0.242 | 0.06472 | -0.044 | -3.743
-6.5 | -0.197 | 0.05907 | -0.046 | -3.332
-6 | -0.147 | 0.0551 | -0.048 | -2.671
-5.5 | -0.095 | 0.05204 | -0.049 | -1.82
-5 | -0.04 | 0.04902 | -0.05 | -0.826
-4.5 | 0.015 | 0.0469 | -0.051 | 0.317
-4 | 0.071 | 0.04486 | -0.053 | 1.583
-3.5 | 0.128 | 0.04612 | -0.054 | 2.766
-3 | 0.221 | 0.02503 | -0.111 | 8.84
-2.5 | 0.29 | 0.02492 | -0.112 | 11.629
-2 | 0.347 | 0.02635 | -0.108 | 13.166
-1.5 | 0.412 | 0.02405 | -0.109 | 17.138
-1 | 0.478 | 0.02412 | -0.11 | 19.824
-0.5 | 0.544 | 0.02422 | -0.111 | 22.466
0 | 0.643 | 0.0248 | -0.11 | 25.922
0.5 | 0.711 | 0.02531 | -0.111 | 28.094
1 | 0.779 | 0.02591 | -0.112 | 30.072
1.5 | 0.856 | 0.02388 | -0.114 | 35.862
2 | 0.924 | 0.02468 | -0.115 | 37.457
2.5 | 0.981 | 0.02858 | -0.115 | 34.306
3 | 1.058 | 0.02816 | -0.117 | 37.566
3.5 | 1.112 | 0.03292 | -0.117 | 33.783
4 | 1.17 | 0.03441 | -0.117 | 33.997
4.5 | 1.221 | 0.03623 | -0.117 | 33.696
5 | 1.268 | 0.03852 | -0.116 | 32.911
5.5 | 1.303 | 0.04194 | -0.114 | 31.066
6 | 1.173 | 0.06305 | -0.081 | 18.607
6.5 | 1.195 | 0.06965 | -0.075 | 17.157
7 | 1.216 | 0.07592 | -0.073 | 16.018
7.5 | 1.236 | 0.08228 | -0.079 | 15.023
8 | 1.214 | 0.09274 | -0.074 | 13.089
8.5 | 1.137 | 0.10545 | -0.052 | 10.778
9 | 0.756 | 0.15491 | -0.048 | 4.878
9.5 | 0.783 | 0.19808 | -0.048 | 3.951
10 | 0.811 | 0.26627 | -0.055 | 3.047
10.5 | 0.838 | 0.27866 | -0.056 | 3.009
11 | 0.867 | 0.28413 | -0.059 | 3.05
11.5 | 0.896 | 0.33104 | -0.066 | 2.708
12 | 0.925 | 0.35405 | -0.069 | 2.613
12.5 | 0.952 | 0.37029 | -0.069 | 2.571
13 | 0.98 | 0.36983 | -0.07 | 2.649
13.5 | 1.009 | 0.38479 | -0.074 | 2.623
14 | 1.036 | 0.39977 | -0.075 | 2.592
14.5 | 1.063 | 0.411 | -0.075 | 2.586
15 | 1.09 | 0.42394 | -0.075 | 2.571
15.5 | 1.117 | 0.43312 | -0.076 | 2.579
16 | 1.145 | 0.43797 | -0.077 | 2.615
16.5 | 1.176 | 0.45248 | -0.081 | 2.599
17 | 1.203 | 0.45597 | -0.081 | 2.637
17.5 | 1.229 | 0.47829 | -0.081 | 2.57
18 | 1.255 | 0.46239 | -0.082 | 2.715
18.5 | 1.282 | 0.47812 | -0.082 | 2.681
19 | 1.308 | 0.49893 | -0.082 | 2.621
19.5 | 1.341 | 0.51644 | -0.086 | 2.597
20 | 1.367 | 0.54915 | -0.086 | 2.489

## 8. Re 50k Mach 0.50 (2)
BIGFOIL.COM POLAR EXPORT
ls413mod
LS(1)-0413MOD |  |  |  | Cl Max: | 1.2325 | at alpha= | 20 | deg
XFOIL ncrit=9 |  |  |  | L/D Max: | 24.0887 | at alpha= | 5.5 | deg
Re: | 50000 |  |  | Cd Min: | 0.33275 | at alpha= | 20 | deg
Mach: | 0.5 |  |  | Cl=0 at alpha= | -0.31437 | deg
|  |  |  | @ Cl=0.1, Cd= | 0.036227
|  |  |  | @ Cl=0.4, Cd= | 0.042563
|  |  |  | @ Cl=0.6, Cd= | 0.043796
alpha (deg) | Cl | Cd | Cm | Cl/Cd
-20 | -0.7152 | 0.26738 | 0.038 | -2.6748
-19.5 | -0.707 | 0.27073 | 0.0299 | -2.6115
-19 | -0.6693 | 0.25128 | 0.0284 | -2.6636
-18.5 | -0.6489 | 0.2453 | 0.0231 | -2.6453
-18 | -0.6274 | 0.23729 | 0.0185 | -2.644
-17.5 | -0.6028 | 0.22899 | 0.0148 | -2.6324
-17 | -0.5888 | 0.22448 | 0.0092 | -2.623
-16.5 | -0.5582 | 0.21339 | 0.0068 | -2.6159
-16 | -0.5451 | 0.20856 | 0.0018 | -2.6136
-15.5 | -0.5197 | 0.20003 | -0.001 | -2.5981
-15 | -0.4974 | 0.19164 | -0.0042 | -2.5955
-14.5 | -0.4905 | 0.18861 | -0.0084 | -2.6006
-14 | -0.4565 | 0.1771 | -0.01 | -2.5776
-13.5 | -0.4406 | 0.17049 | -0.013 | -2.5843
-13 | -0.4308 | 0.16526 | -0.0158 | -2.6068
-12.5 | -0.4268 | 0.16139 | -0.0182 | -2.6445
-12 | -0.3984 | 0.15202 | -0.0194 | -2.6207
-11.5 | -0.3757 | 0.14396 | -0.0206 | -2.6098
-11 | -0.3592 | 0.13707 | -0.0217 | -2.6206
-10.5 | -0.3545 | 0.13192 | -0.0225 | -2.6872
-10 | -0.3398 | 0.12506 | -0.0228 | -2.7171
-9.5 | -0.3159 | 0.1176 | -0.0226 | -2.6862
-9 | -0.3046 | 0.11147 | -0.0223 | -2.7326
-8 | -0.3707 | 0.09268 | -0.0377 | -3.9998
-7.5 | -0.3898 | 0.08508 | -0.0377 | -4.5816
-7 | -0.4477 | 0.07833 | -0.0369 | -5.7156
-6.5 | -0.4841 | 0.07187 | -0.0353 | -6.7358
-6 | -0.5374 | 0.06349 | -0.0382 | -8.4643
-5.5 | -0.5356 | 0.05645 | -0.038 | -9.488
-5 | -0.5165 | 0.04905 | -0.0407 | -10.5301
-4.5 | -0.4696 | 0.04236 | -0.0454 | -11.0859
-4 | -0.4129 | 0.03758 | -0.0468 | -10.9872
-3.5 | -0.3531 | 0.03427 | -0.0469 | -10.3035
-3 | -0.2988 | 0.03214 | -0.0445 | -9.2968
-2.5 | -0.2275 | 0.0283 | -0.0474 | -8.0389
-2 | -0.2537 | 0.03113 | -0.02 | -8.1497
-1.5 | -0.2677 | 0.032 | 0.001 | -8.3656
-1 | -0.107 | 0.033 | -0.0138 | -3.2424
-0.5 | -0.0248 | 0.03403 | -0.0231 | -0.72877
0 | 0.042 | 0.03511 | -0.0288 | 1.1962
0.5 | 0.1074 | 0.03637 | -0.0334 | 2.953
1 | 0.1788 | 0.03789 | -0.0385 | 4.7189
1.5 | 0.2485 | 0.03952 | -0.0427 | 6.288
2 | 0.3328 | 0.04121 | -0.0483 | 8.0757
2.5 | 0.4108 | 0.04278 | -0.052 | 9.6026
3 | 0.495 | 0.04392 | -0.0551 | 11.2705
3.5 | 0.5816 | 0.04421 | -0.0563 | 13.1554
4 | 0.6906 | 0.04176 | -0.0552 | 16.5374
4.5 | 0.7932 | 0.03908 | -0.0525 | 20.2968
5 | 0.8838 | 0.0378 | -0.0495 | 23.381
5.5 | 0.9503 | 0.03945 | -0.0471 | 24.0887
6 | 1.0039 | 0.04284 | -0.0452 | 23.4337
6.5 | 0.9863 | 0.0506 | -0.0422 | 19.4921
7 | 0.9482 | 0.0613 | -0.0426 | 15.4682
7.5 | 0.8907 | 0.07665 | -0.0488 | 11.6204
8 | 0.8804 | 0.08864 | -0.0536 | 9.9323
8.5 | 0.8352 | 0.10465 | -0.0626 | 7.9809
9 | 0.852 | 0.11354 | -0.0651 | 7.504
9.5 | 0.8494 | 0.12563 | -0.071 | 6.7611
11.5 | 0.8284 | 0.17422 | -0.105 | 4.7549
12 | 0.849 | 0.18238 | -0.1088 | 4.6551
12.5 | 0.8808 | 0.19202 | -0.1118 | 4.587
13 | 0.9063 | 0.20152 | -0.1154 | 4.4973
13.5 | 0.922 | 0.20862 | -0.12 | 4.4195
14 | 0.9413 | 0.21634 | -0.1246 | 4.351
14.5 | 0.9632 | 0.22458 | -0.1293 | 4.2889
15 | 0.9891 | 0.23425 | -0.1338 | 4.2224
15.5 | 1.0157 | 0.24417 | -0.1382 | 4.1598
16 | 1.045 | 0.2551 | -0.1422 | 4.0964
16.5 | 1.0578 | 0.25973 | -0.1495 | 4.0727
17 | 1.0794 | 0.26836 | -0.1556 | 4.0222
17.5 | 1.1146 | 0.28338 | -0.1586 | 3.9332
18 | 1.1285 | 0.28667 | -0.1666 | 3.9366
18.5 | 1.1523 | 0.29676 | -0.1726 | 3.8829
19 | 1.1824 | 0.30961 | -0.1766 | 3.819
19.5 | 1.1974 | 0.31379 | -0.1857 | 3.8159
20 | 1.2325 | 0.33275 | -0.188 | 3.704

## 9. Re 100k Mach 0.00 (1)
BIGFOIL.COM POLAR EXPORT
ls413mod
LS(1)-0413MOD |  |  |  | Cl Max: | 1.521 | at alpha= | 10 | deg
JavaFoil+Calcfoil stall+Eppler ext transition |  |  |  | L/D Max: | 50.149 | at alpha= | 7 | deg
Re: | 100000 |  |  | Cd Min: | 0.01681 | at alpha= | 0 | deg
Mach: | 0 |  |  | Cl=0 at alpha= | -4.6354 | deg
|  |  |  | @ Cl=0.1, Cd= | 0.030654
|  |  |  | @ Cl=0.4, Cd= | 0.017738
|  |  |  | @ Cl=0.6, Cd= | 0.016915
alpha (deg) | Cl | Cd | Cm | Cl/Cd
-20 | -0.681 | 0.2555 | -0.031 | -2.667
-19.5 | -0.695 | 0.24511 | -0.028 | -2.837
-19 | -0.709 | 0.23662 | -0.029 | -2.997
-18.5 | -0.717 | 0.21879 | -0.029 | -3.277
-18 | -0.721 | 0.21158 | -0.03 | -3.407
-17.5 | -0.723 | 0.19625 | -0.03 | -3.684
-17 | -0.723 | 0.18736 | -0.03 | -3.86
-16.5 | -0.721 | 0.17806 | -0.031 | -4.051
-16 | -0.717 | 0.16492 | -0.031 | -4.349
-15.5 | -0.711 | 0.15595 | -0.031 | -4.559
-15 | -0.702 | 0.14709 | -0.032 | -4.774
-14.5 | -0.691 | 0.13864 | -0.032 | -4.983
-14 | -0.677 | 0.12913 | -0.033 | -5.242
-13.5 | -0.66 | 0.12089 | -0.033 | -5.462
-13 | -0.641 | 0.11311 | -0.033 | -5.665
-12.5 | -0.619 | 0.10637 | -0.034 | -5.817
-12 | -0.594 | 0.09972 | -0.034 | -5.955
-11.5 | -0.567 | 0.09199 | -0.036 | -6.16
-11 | -0.537 | 0.08601 | -0.036 | -6.239
-10.5 | -0.504 | 0.08192 | -0.036 | -6.154
-10 | -0.469 | 0.07735 | -0.036 | -6.07
-9.5 | -0.433 | 0.07192 | -0.037 | -6.018
-9 | -0.394 | 0.0679 | -0.038 | -5.803
-8.5 | -0.354 | 0.06417 | -0.039 | -5.51
-8 | -0.311 | 0.06028 | -0.04 | -5.167
-7.5 | -0.268 | 0.05666 | -0.041 | -4.731
-7 | -0.223 | 0.05322 | -0.042 | -4.196
-6.5 | -0.177 | 0.05064 | -0.043 | -3.505
-6 | -0.131 | 0.04837 | -0.043 | -2.704
-5.5 | -0.083 | 0.04623 | -0.044 | -1.804
-5 | -0.035 | 0.04426 | -0.045 | -0.801
-4.5 | 0.013 | 0.04229 | -0.046 | 0.307
-4 | 0.062 | 0.04265 | -0.047 | 1.448
-3.5 | 0.134 | 0.01992 | -0.097 | 6.746
-3 | 0.194 | 0.01971 | -0.098 | 9.863
-2.5 | 0.255 | 0.01952 | -0.099 | 13.043
-2 | 0.307 | 0.01907 | -0.096 | 16.093
-1.5 | 0.365 | 0.01772 | -0.097 | 20.589
-1 | 0.423 | 0.01775 | -0.098 | 23.847
-0.5 | 0.482 | 0.01772 | -0.099 | 27.206
0 | 0.563 | 0.01681 | -0.099 | 33.498
0.5 | 0.623 | 0.01698 | -0.1 | 36.712
1 | 0.684 | 0.01742 | -0.101 | 39.242
1.5 | 0.744 | 0.01771 | -0.102 | 41.996
2 | 0.803 | 0.01808 | -0.102 | 44.436
2.5 | 0.863 | 0.01864 | -0.103 | 46.27
3 | 0.922 | 0.01936 | -0.104 | 47.608
3.5 | 0.98 | 0.01977 | -0.105 | 49.593
4 | 1.038 | 0.02244 | -0.106 | 46.281
4.5 | 1.096 | 0.02319 | -0.108 | 47.27
5 | 1.153 | 0.02389 | -0.109 | 48.284
5.5 | 1.21 | 0.02466 | -0.109 | 49.072
6 | 1.264 | 0.02537 | -0.11 | 49.821
6.5 | 1.316 | 0.02632 | -0.11 | 49.998
7 | 1.366 | 0.02725 | -0.111 | 50.149
7.5 | 1.392 | 0.03191 | -0.109 | 43.62
8 | 1.425 | 0.03336 | -0.108 | 42.71
8.5 | 1.455 | 0.03512 | -0.108 | 41.41
9 | 1.486 | 0.03808 | -0.107 | 39.03
9.5 | 1.506 | 0.04147 | -0.106 | 36.309
10 | 1.521 | 0.04506 | -0.105 | 33.763
10.5 | 1.491 | 0.05547 | -0.099 | 26.877
11 | 1.453 | 0.06972 | -0.091 | 20.838
11.5 | 1.4 | 0.09173 | -0.074 | 15.264
12 | 1.406 | 0.09987 | -0.07 | 14.076
12.5 | 1.409 | 0.10826 | -0.066 | 13.02
13 | 1.393 | 0.11714 | -0.051 | 11.89
13.5 | 1.388 | 0.1251 | -0.051 | 11.093
14 | 1.378 | 0.13164 | -0.052 | 10.467
14.5 | 1.362 | 0.13746 | -0.048 | 9.907
15 | 1.344 | 0.14617 | -0.048 | 9.193

## 10. Re 100k Mach 0.00 (2)
BIGFOIL.COM POLAR EXPORT
ls413mod
LS(1)-0413MOD |  |  |  | Cl Max: | 1.4754 | at alpha= | 11.5 | deg
XFOIL ncrit=9 |  |  |  | L/D Max: | 53.0932 | at alpha= | 5.5 | deg
Re: | 100000 |  |  | Cd Min: | 0.23857 | at alpha= | -20 | deg
Mach: | 0 |  |  | Cl=0 at alpha= | -1.7709 | deg
|  |  |  | @ Cl=0.1, Cd= | 0.022752
|  |  |  | @ Cl=0.4, Cd= | 0.020835
|  |  |  | @ Cl=0.6, Cd= | 0.018842
alpha (deg) | Cl | Cd | Cm | Cl/Cd
-20 | -0.6609 | 0.23857 | 0.029 | -2.7703
-19.5 | -0.6433 | 0.23053 | 0.0253 | -2.7905
-19 | -0.6215 | 0.22333 | 0.0233 | -2.7829
-18.5 | -0.6063 | 0.21757 | 0.0186 | -2.7867
-18 | -0.6174 | 0.21935 | 0.009 | -2.8147
-17.5 | -0.5729 | 0.20374 | 0.0116 | -2.8119
-17 | -0.5572 | 0.19759 | 0.0079 | -2.82
-16.5 | -0.5717 | 0.19741 | -0.0014 | -2.896
-16 | -0.529 | 0.18387 | 0.0007 | -2.877
-15.5 | -0.5131 | 0.1776 | -0.0021 | -2.8891
-15 | -0.5336 | 0.17567 | -0.0116 | -3.0375
-14.5 | -0.4917 | 0.16378 | -0.0091 | -3.0022
-14 | -0.4752 | 0.15724 | -0.011 | -3.0221
-13.5 | -0.5011 | 0.15328 | -0.0207 | -3.2692
-13 | -0.4575 | 0.14343 | -0.017 | -3.1897
-12.5 | -0.4545 | 0.13721 | -0.0208 | -3.3124
-12 | -0.4543 | 0.12916 | -0.0247 | -3.5173
-11.5 | -0.4311 | 0.12276 | -0.0244 | -3.5117
-11 | -0.4527 | 0.11469 | -0.0318 | -3.9472
-10.5 | -0.4207 | 0.10865 | -0.0293 | -3.8721
-10 | -0.4362 | 0.10052 | -0.0346 | -4.3394
-9.5 | -0.464 | 0.09362 | -0.0404 | -4.9562
-9 | -0.4224 | 0.08801 | -0.0351 | -4.7995
-8.5 | -0.4523 | 0.08126 | -0.0357 | -5.5661
-8 | -0.5429 | 0.07462 | -0.0383 | -7.2755
-7.5 | -0.5216 | 0.07044 | -0.0308 | -7.4049
-6.5 | -0.5159 | 0.03582 | -0.0481 | -14.4026
-6 | -0.4676 | 0.03112 | -0.0486 | -15.0257
-5.5 | -0.4163 | 0.02806 | -0.0488 | -14.8361
-5 | -0.3669 | 0.02629 | -0.0486 | -13.9559
-4.5 | -0.3089 | 0.02418 | -0.0499 | -12.775
-4 | -0.2243 | 0.02255 | -0.0562 | -9.9468
-3.5 | -0.1351 | 0.01953 | -0.0633 | -6.9176
-3 | -0.0926 | 0.02161 | -0.0569 | -4.2851
-2.5 | -0.0576 | 0.02304 | -0.049 | -2.5
-1.5 | 0.0214 | 0.0234 | -0.0377 | 0.91453
-1 | 0.0769 | 0.0229 | -0.0369 | 3.3581
-0.5 | 0.147 | 0.02245 | -0.04 | 6.5479
0 | 0.232 | 0.02198 | -0.0458 | 10.5551
0.5 | 0.33 | 0.02144 | -0.0539 | 15.3918
1 | 0.4342 | 0.02054 | -0.0624 | 21.1392
1.5 | 0.537 | 0.01935 | -0.0701 | 27.7519
2 | 0.6101 | 0.01876 | -0.0731 | 32.5213
2.5 | 0.6518 | 0.01823 | -0.0698 | 35.7543
3 | 0.6934 | 0.01764 | -0.0663 | 39.3084
3.5 | 0.7375 | 0.01725 | -0.0636 | 42.7536
4 | 0.7917 | 0.01692 | -0.0627 | 46.7908
4.5 | 0.8471 | 0.01683 | -0.0624 | 50.3327
5 | 0.901 | 0.01707 | -0.062 | 52.7827
5.5 | 0.9509 | 0.01791 | -0.0613 | 53.0932
6 | 0.9961 | 0.0196 | -0.0604 | 50.8214
6.5 | 1.0422 | 0.02172 | -0.0601 | 47.9834
7 | 1.0929 | 0.02394 | -0.0605 | 45.6516
7.5 | 1.1467 | 0.02618 | -0.0612 | 43.8006
8 | 1.2021 | 0.02855 | -0.0623 | 42.1051
8.5 | 1.2575 | 0.03115 | -0.0632 | 40.3692
9 | 1.3072 | 0.03379 | -0.0633 | 38.686
9.5 | 1.3506 | 0.03632 | -0.0626 | 37.1861
10 | 1.389 | 0.03911 | -0.0612 | 35.5152
10.5 | 1.4228 | 0.04225 | -0.0594 | 33.6757
11 | 1.4504 | 0.04565 | -0.0569 | 31.7722
11.5 | 1.4754 | 0.04932 | -0.0543 | 29.9148
12 | 1.4743 | 0.05313 | -0.0486 | 27.7489
12.5 | 1.4643 | 0.05873 | -0.0431 | 24.9327
13 | 1.4271 | 0.06581 | -0.0377 | 21.6852
13.5 | 1.4484 | 0.07044 | -0.0365 | 20.5622
14 | 1.3842 | 0.08118 | -0.035 | 17.051
14.5 | 1.3104 | 0.09625 | -0.0392 | 13.6145
15.5 | 0.681 | 0.18066 | -0.0734 | 3.7695
16.5 | 1.0252 | 0.22551 | -0.115 | 4.5461

## 11. Re 100k Mach 0.10 (1)
BIGFOIL.COM POLAR EXPORT
ls413mod
LS(1)-0413MOD |  |  |  | Cl Max: | 1.518 | at alpha= | 10 | deg
JavaFoil+Calcfoil stall+Eppler ext transition |  |  |  | L/D Max: | 50.096 | at alpha= | 6.5 | deg
Re: | 100000 |  |  | Cd Min: | 0.01681 | at alpha= | 0 | deg
Mach: | 0.1 |  |  | Cl=0 at alpha= | -4.6326 | deg
|  |  |  | @ Cl=0.1, Cd= | 0.030858
|  |  |  | @ Cl=0.4, Cd= | 0.017753
|  |  |  | @ Cl=0.6, Cd= | 0.016921
alpha (deg) | Cl | Cd | Cm | Cl/Cd
-20 | -0.64 | 0.27471 | -0.031 | -2.33
-19.5 | -0.657 | 0.25812 | -0.028 | -2.547
-19 | -0.674 | 0.24359 | -0.029 | -2.769
-18.5 | -0.685 | 0.22796 | -0.029 | -3.007
-18 | -0.692 | 0.21789 | -0.03 | -3.177
-17.5 | -0.697 | 0.20599 | -0.03 | -3.385
-17 | -0.7 | 0.19146 | -0.03 | -3.657
-16.5 | -0.701 | 0.18156 | -0.03 | -3.862
-16 | -0.7 | 0.17241 | -0.031 | -4.059
-15.5 | -0.696 | 0.15584 | -0.032 | -4.466
-15 | -0.69 | 0.14957 | -0.032 | -4.61
-14.5 | -0.68 | 0.14159 | -0.032 | -4.805
-14 | -0.668 | 0.13061 | -0.033 | -5.117
-13.5 | -0.653 | 0.1213 | -0.033 | -5.387
-13 | -0.636 | 0.11438 | -0.033 | -5.557
-12.5 | -0.615 | 0.10704 | -0.034 | -5.745
-12 | -0.591 | 0.09915 | -0.035 | -5.964
-11.5 | -0.565 | 0.09264 | -0.036 | -6.099
-11 | -0.536 | 0.08678 | -0.036 | -6.175
-10.5 | -0.504 | 0.08243 | -0.036 | -6.114
-10 | -0.47 | 0.07767 | -0.036 | -6.049
-9.5 | -0.433 | 0.07217 | -0.038 | -6.006
-9 | -0.395 | 0.06808 | -0.038 | -5.8
-8.5 | -0.355 | 0.06405 | -0.039 | -5.535
-8 | -0.313 | 0.06063 | -0.04 | -5.155
-7.5 | -0.269 | 0.05637 | -0.041 | -4.772
-7 | -0.224 | 0.0534 | -0.042 | -4.199
-6.5 | -0.178 | 0.05059 | -0.043 | -3.524
-6 | -0.131 | 0.04844 | -0.044 | -2.712
-5.5 | -0.084 | 0.04631 | -0.044 | -1.809
-5 | -0.036 | 0.04428 | -0.046 | -0.804
-4.5 | 0.013 | 0.0423 | -0.047 | 0.309
-4 | 0.062 | 0.04269 | -0.047 | 1.454
-3.5 | 0.135 | 0.01996 | -0.097 | 6.762
-3 | 0.195 | 0.01976 | -0.098 | 9.878
-2.5 | 0.256 | 0.01956 | -0.099 | 13.086
-2 | 0.308 | 0.01912 | -0.097 | 16.126
-1.5 | 0.367 | 0.01773 | -0.098 | 20.677
-1 | 0.425 | 0.01777 | -0.098 | 23.933
-0.5 | 0.484 | 0.01777 | -0.099 | 27.262
0 | 0.566 | 0.01681 | -0.1 | 33.667
0.5 | 0.627 | 0.01701 | -0.101 | 36.833
1 | 0.687 | 0.01745 | -0.101 | 39.382
1.5 | 0.747 | 0.01774 | -0.102 | 42.119
2 | 0.807 | 0.01811 | -0.103 | 44.584
2.5 | 0.867 | 0.01869 | -0.104 | 46.368
3 | 0.926 | 0.01938 | -0.105 | 47.778
3.5 | 0.985 | 0.0198 | -0.105 | 49.745
4 | 1.043 | 0.02251 | -0.106 | 46.355
4.5 | 1.101 | 0.02319 | -0.108 | 47.491
5 | 1.159 | 0.02397 | -0.109 | 48.344
5.5 | 1.216 | 0.02475 | -0.11 | 49.117
6 | 1.27 | 0.02551 | -0.11 | 49.768
6.5 | 1.322 | 0.02639 | -0.111 | 50.096
7 | 1.357 | 0.0309 | -0.11 | 43.921
7.5 | 1.395 | 0.03219 | -0.109 | 43.322
8 | 1.428 | 0.03378 | -0.109 | 42.26
8.5 | 1.456 | 0.03559 | -0.108 | 40.903
9 | 1.488 | 0.03868 | -0.108 | 38.465
9.5 | 1.508 | 0.04191 | -0.107 | 35.987
10 | 1.518 | 0.04628 | -0.105 | 32.801
10.5 | 1.461 | 0.06135 | -0.096 | 23.814
11 | 1.423 | 0.07717 | -0.086 | 18.433
11.5 | 1.392 | 0.09478 | -0.072 | 14.684
12 | 1.397 | 0.10262 | -0.068 | 13.611
12.5 | 1.399 | 0.11036 | -0.063 | 12.679
13 | 1.383 | 0.11707 | -0.049 | 11.816
13.5 | 1.375 | 0.12718 | -0.049 | 10.814
14 | 1.361 | 0.1326 | -0.048 | 10.267
14.5 | 1.343 | 0.14362 | -0.048 | 9.354
15 | 1.321 | 0.15174 | -0.048 | 8.706

## 12. Re 100k Mach 0.10 (2)
BIGFOIL.COM POLAR EXPORT
ls413mod
LS(1)-0413MOD |  |  |  | Cl Max: | 1.4654 | at alpha= | 11.5 | deg
XFOIL ncrit=9 |  |  |  | L/D Max: | 52.6615 | at alpha= | 5.5 | deg
Re: | 100000 |  |  | Cd Min: | 0.23978 | at alpha= | -20 | deg
Mach: | 0.1 |  |  | Cl=0 at alpha= | -1.7729 | deg
|  |  |  | @ Cl=0.1, Cd= | 0.02287
|  |  |  | @ Cl=0.4, Cd= | 0.020868
|  |  |  | @ Cl=0.6, Cd= | 0.018904
alpha (deg) | Cl | Cd | Cm | Cl/Cd
-20 | -0.6632 | 0.23978 | 0.0289 | -2.7659
-19.5 | -0.6439 | 0.23105 | 0.0258 | -2.7868
-19 | -0.6225 | 0.224 | 0.0235 | -2.779
-18.5 | -0.6076 | 0.21839 | 0.0185 | -2.7822
-18 | -0.619 | 0.22042 | 0.0089 | -2.8083
-17.5 | -0.5731 | 0.20432 | 0.0117 | -2.8049
-17 | -0.5577 | 0.19823 | 0.0078 | -2.8134
-16.5 | -0.573 | 0.19839 | -0.0017 | -2.8883
-16 | -0.5282 | 0.18437 | 0.0009 | -2.8649
-15.5 | -0.513 | 0.17816 | -0.0022 | -2.8794
-15 | -0.5348 | 0.17658 | -0.0119 | -3.0287
-14.5 | -0.4896 | 0.16423 | -0.009 | -2.9812
-14 | -0.4741 | 0.15774 | -0.0112 | -3.0056
-13.5 | -0.5022 | 0.1541 | -0.0212 | -3.2589
-13 | -0.4549 | 0.14395 | -0.0169 | -3.1601
-12.5 | -0.4577 | 0.138 | -0.0218 | -3.3167
-12 | -0.4492 | 0.12973 | -0.0243 | -3.4626
-11.5 | -0.4288 | 0.1233 | -0.0245 | -3.4777
-11 | -0.4456 | 0.11535 | -0.031 | -3.863
-10.5 | -0.4178 | 0.10924 | -0.0294 | -3.8246
-10 | -0.4295 | 0.1013 | -0.034 | -4.2399
-9.5 | -0.4757 | 0.09402 | -0.0423 | -5.0596
-9 | -0.4177 | 0.08874 | -0.035 | -4.707
-8.5 | -0.4358 | 0.08229 | -0.0352 | -5.2959
-8 | -0.5621 | 0.07565 | -0.0396 | -7.4303
-7.5 | -0.5215 | 0.07129 | -0.0309 | -7.3152
-7 | -0.5623 | 0.0449 | -0.0466 | -12.5234
-6.5 | -0.5214 | 0.03665 | -0.0479 | -14.2265
-6 | -0.4735 | 0.03174 | -0.0485 | -14.9181
-5.5 | -0.4216 | 0.02847 | -0.0488 | -14.8086
-5 | -0.3718 | 0.02658 | -0.0487 | -13.988
-4.5 | -0.3093 | 0.02438 | -0.0507 | -12.6866
-4 | -0.2249 | 0.02271 | -0.0568 | -9.9031
-3.5 | -0.1346 | 0.01954 | -0.0641 | -6.8884
-3 | -0.0904 | 0.0216 | -0.0581 | -4.1852
-2.5 | -0.0559 | 0.02309 | -0.0498 | -2.421
-2 | -0.0208 | 0.02367 | -0.0424 | -0.87875
-1.5 | 0.025 | 0.02351 | -0.0386 | 1.0634
-1 | 0.0804 | 0.023 | -0.0377 | 3.4957
-0.5 | 0.1512 | 0.02253 | -0.0407 | 6.7111
0 | 0.2336 | 0.02204 | -0.0459 | 10.5989
0.5 | 0.3309 | 0.02148 | -0.0537 | 15.405
1 | 0.4347 | 0.02056 | -0.0621 | 21.143
1.5 | 0.5334 | 0.01959 | -0.0693 | 27.2282
2 | 0.615 | 0.01875 | -0.0734 | 32.8
2.5 | 0.6554 | 0.01825 | -0.0698 | 35.9123
3 | 0.6972 | 0.01766 | -0.0663 | 39.479
3.5 | 0.7417 | 0.01725 | -0.0635 | 42.9971
4 | 0.7937 | 0.01702 | -0.0624 | 46.6334
4.5 | 0.8493 | 0.01694 | -0.062 | 50.1358
5 | 0.9039 | 0.01718 | -0.0616 | 52.6135
5.5 | 0.9537 | 0.01811 | -0.0608 | 52.6615
6 | 0.9987 | 0.01987 | -0.0599 | 50.2617
6.5 | 1.0456 | 0.02202 | -0.0596 | 47.4841
7 | 1.0975 | 0.02431 | -0.0601 | 45.146
7.5 | 1.152 | 0.02655 | -0.0608 | 43.3898
8 | 1.2089 | 0.0291 | -0.062 | 41.543
8.5 | 1.2657 | 0.03186 | -0.0631 | 39.7269
9 | 1.3145 | 0.03443 | -0.0629 | 38.1789
9.5 | 1.357 | 0.03697 | -0.062 | 36.7054
10 | 1.3932 | 0.03982 | -0.0602 | 34.9874
10.5 | 1.4236 | 0.04315 | -0.0579 | 32.9919
11 | 1.4466 | 0.04684 | -0.0548 | 30.8839
11.5 | 1.4654 | 0.05079 | -0.0515 | 28.8521
12 | 1.4617 | 0.05473 | -0.0457 | 26.7075
12.5 | 1.4459 | 0.06089 | -0.0404 | 23.7461
13 | 1.3972 | 0.06935 | -0.036 | 20.1471
13.5 | 1.3343 | 0.08128 | -0.0361 | 16.4161
14 | 1.2246 | 0.1034 | -0.0457 | 11.8433
15.5 | 0.9968 | 0.20946 | -0.1081 | 4.7589
16 | 0.984 | 0.21561 | -0.1184 | 4.5638
16.5 | 1.0265 | 0.22671 | -0.116 | 4.5278

## 13. Re 100k Mach 0.25 (1)
BIGFOIL.COM POLAR EXPORT
ls413mod
LS(1)-0413MOD |  |  |  | Cl Max: | 1.489 | at alpha= | 9.5 | deg
JavaFoil+Calcfoil stall+Eppler ext transition |  |  |  | L/D Max: | 49.462 | at alpha= | 6 | deg
Re: | 100000 |  |  | Cd Min: | 0.01687 | at alpha= | 0 | deg
Mach: | 0.25 |  |  | Cl=0 at alpha= | -4.63 | deg
|  |  |  | @ Cl=0.1, Cd= | 0.031831
|  |  |  | @ Cl=0.4, Cd= | 0.017832
|  |  |  | @ Cl=0.6, Cd= | 0.016936
alpha (deg) | Cl | Cd | Cm | Cl/Cd
-19 | -0.348 | 0.27214 | -0.034 | -1.28
-18.5 | -0.394 | 0.26208 | -0.034 | -1.502
-18 | -0.431 | 0.23502 | -0.035 | -1.834
-17.5 | -0.465 | 0.23048 | -0.035 | -2.018
-17 | -0.495 | 0.24889 | -0.031 | -1.987
-16.5 | -0.522 | 0.23866 | -0.032 | -2.185
-16 | -0.544 | 0.21134 | -0.032 | -2.576
-15.5 | -0.563 | 0.19241 | -0.032 | -2.928
-15 | -0.578 | 0.17769 | -0.032 | -3.252
-14.5 | -0.588 | 0.16452 | -0.033 | -3.573
-14 | -0.593 | 0.15202 | -0.033 | -3.901
-13.5 | -0.593 | 0.13725 | -0.034 | -4.324
-13 | -0.589 | 0.12438 | -0.034 | -4.736
-12.5 | -0.58 | 0.1179 | -0.034 | -4.919
-12 | -0.566 | 0.10724 | -0.035 | -5.279
-11.5 | -0.548 | 0.09937 | -0.036 | -5.513
-11 | -0.525 | 0.0936 | -0.036 | -5.612
-10.5 | -0.499 | 0.08623 | -0.036 | -5.783
-10 | -0.469 | 0.08051 | -0.037 | -5.819
-9.5 | -0.435 | 0.07494 | -0.038 | -5.804
-9 | -0.398 | 0.06989 | -0.038 | -5.7
-8.5 | -0.359 | 0.06531 | -0.039 | -5.498
-8 | -0.318 | 0.0613 | -0.04 | -5.182
-7.5 | -0.274 | 0.05701 | -0.042 | -4.809
-7 | -0.229 | 0.05372 | -0.043 | -4.263
-6.5 | -0.182 | 0.05135 | -0.044 | -3.552
-6 | -0.135 | 0.04888 | -0.045 | -2.754
-5.5 | -0.086 | 0.0465 | -0.045 | -1.848
-5 | -0.037 | 0.04425 | -0.046 | -0.826
-4.5 | 0.013 | 0.04242 | -0.048 | 0.316
-4 | 0.064 | 0.04284 | -0.049 | 1.488
-3.5 | 0.138 | 0.02021 | -0.1 | 6.846
-3 | 0.2 | 0.01997 | -0.101 | 10.02
-2.5 | 0.262 | 0.01979 | -0.102 | 13.254
-2 | 0.316 | 0.01937 | -0.099 | 16.331
-1.5 | 0.376 | 0.01782 | -0.1 | 21.118
-1 | 0.437 | 0.01785 | -0.101 | 24.455
-0.5 | 0.497 | 0.01788 | -0.102 | 27.808
0 | 0.581 | 0.01687 | -0.102 | 34.455
0.5 | 0.644 | 0.01709 | -0.103 | 37.67
1 | 0.706 | 0.01756 | -0.104 | 40.191
1.5 | 0.768 | 0.01788 | -0.105 | 42.93
2 | 0.829 | 0.01833 | -0.105 | 45.238
2.5 | 0.89 | 0.019 | -0.106 | 46.841
3 | 0.951 | 0.0196 | -0.107 | 48.503
3.5 | 1.011 | 0.02216 | -0.108 | 45.621
4 | 1.071 | 0.02292 | -0.109 | 46.721
4.5 | 1.13 | 0.02362 | -0.11 | 47.839
5 | 1.189 | 0.02446 | -0.111 | 48.596
5.5 | 1.246 | 0.02542 | -0.113 | 49.036
6 | 1.301 | 0.0263 | -0.113 | 49.462
6.5 | 1.338 | 0.03101 | -0.112 | 43.147
7 | 1.378 | 0.03235 | -0.112 | 42.592
7.5 | 1.41 | 0.03402 | -0.111 | 41.445
8 | 1.437 | 0.03618 | -0.11 | 39.733
8.5 | 1.471 | 0.03901 | -0.11 | 37.693
9 | 1.486 | 0.0427 | -0.109 | 34.802
9.5 | 1.489 | 0.04802 | -0.106 | 31.018
10 | 1.457 | 0.05894 | -0.1 | 24.715
10.5 | 1.383 | 0.08141 | -0.084 | 16.987
11 | 1.362 | 0.09516 | -0.072 | 14.311
11.5 | 1.346 | 0.10416 | -0.056 | 12.919
12 | 1.342 | 0.11235 | -0.05 | 11.941
12.5 | 1.335 | 0.12008 | -0.05 | 11.118
13 | 1.309 | 0.12993 | -0.049 | 10.076
13.5 | 1.274 | 0.13961 | -0.048 | 9.126
14 | 1.231 | 0.15093 | -0.048 | 8.155
14.5 | 1.179 | 0.16768 | -0.048 | 7.032

## 14. Re 100k Mach 0.25 (2)
BIGFOIL.COM POLAR EXPORT
ls413mod
LS(1)-0413MOD |  |  |  | Cl Max: | 1.4225 | at alpha= | 10.5 | deg
XFOIL ncrit=9 |  |  |  | L/D Max: | 51.495 | at alpha= | 5 | deg
Re: | 100000 |  |  | Cd Min: | 0.24704 | at alpha= | -20 | deg
Mach: | 0.25 |  |  | Cl=0 at alpha= | -1.8175 | deg
|  |  |  | @ Cl=0.1, Cd= | 0.023528
|  |  |  | @ Cl=0.4, Cd= | 0.021377
|  |  |  | @ Cl=0.6, Cd= | 0.019343
alpha (deg) | Cl | Cd | Cm | Cl/Cd
-20 | -0.6771 | 0.24704 | 0.0285 | -2.7409
-19.5 | -0.6488 | 0.23445 | 0.0277 | -2.7673
-19 | -0.6285 | 0.22777 | 0.0243 | -2.7594
-18.5 | -0.6181 | 0.22414 | 0.0175 | -2.7577
-18 | -0.5999 | 0.21558 | 0.0138 | -2.7827
-17.5 | -0.5753 | 0.20754 | 0.0123 | -2.772
-17 | -0.5644 | 0.20273 | 0.0066 | -2.784
-16.5 | -0.5563 | 0.19652 | 0.0013 | -2.8308
-16 | -0.5257 | 0.18716 | 0.0012 | -2.8088
-15.5 | -0.5172 | 0.18208 | -0.0039 | -2.8405
-15 | -0.5154 | 0.17608 | -0.0092 | -2.9271
-14.5 | -0.4817 | 0.16677 | -0.0087 | -2.8884
-14 | -0.4728 | 0.1608 | -0.0126 | -2.9403
-13.5 | -0.4766 | 0.1544 | -0.0181 | -3.0868
-13 | -0.4439 | 0.14652 | -0.0171 | -3.0296
-12.5 | -0.4737 | 0.14261 | -0.0268 | -3.3216
-12 | -0.4284 | 0.13255 | -0.023 | -3.232
-11.5 | -0.4299 | 0.1265 | -0.0274 | -3.3984
-11 | -0.4168 | 0.11851 | -0.0287 | -3.517
-10.5 | -0.4235 | 0.11243 | -0.0331 | -3.7668
-10 | -0.4018 | 0.10483 | -0.0323 | -3.8329
-9.5 | -0.427 | 0.09756 | -0.0381 | -4.3768
-9 | -0.4393 | 0.09187 | -0.0395 | -4.7818
-8.5 | -0.4032 | 0.08595 | -0.0347 | -4.6911
-8 | -0.4252 | 0.08049 | -0.0325 | -5.2826
-7 | -0.5795 | 0.0502 | -0.0456 | -11.5438
-6.5 | -0.5482 | 0.04147 | -0.0466 | -13.2192
-6 | -0.5056 | 0.03553 | -0.0474 | -14.2302
-5.5 | -0.4524 | 0.03107 | -0.0485 | -14.5607
-5 | -0.3987 | 0.02834 | -0.049 | -14.0685
-4.5 | -0.3124 | 0.02557 | -0.0545 | -12.2174
-4 | -0.225 | 0.02365 | -0.0605 | -9.5137
-3.5 | -0.1313 | 0.01947 | -0.0695 | -6.7437
-3 | -0.0779 | 0.02164 | -0.0643 | -3.5998
-2.5 | -0.043 | 0.02341 | -0.0549 | -1.8368
-2 | -0.0146 | 0.02417 | -0.0458 | -0.60405
-1.5 | 0.0254 | 0.02411 | -0.0401 | 1.0535
-1 | 0.0788 | 0.02368 | -0.0383 | 3.3277
-0.5 | 0.1471 | 0.02319 | -0.0403 | 6.3433
0 | 0.2296 | 0.02268 | -0.045 | 10.1235
0.5 | 0.3238 | 0.02207 | -0.0516 | 14.6715
1 | 0.4304 | 0.0211 | -0.0599 | 20.3981
1.5 | 0.5377 | 0.01986 | -0.0676 | 27.0745
2 | 0.622 | 0.01916 | -0.0721 | 32.4635
2.5 | 0.6742 | 0.01844 | -0.07 | 36.5618
3 | 0.7176 | 0.01784 | -0.0663 | 40.2242
3.5 | 0.7599 | 0.01751 | -0.0628 | 43.3981
4 | 0.8129 | 0.01724 | -0.0611 | 47.152
4.5 | 0.8667 | 0.01731 | -0.06 | 50.0693
5 | 0.9197 | 0.01786 | -0.059 | 51.495
5.5 | 0.9671 | 0.01931 | -0.0577 | 50.0829
6 | 1.0138 | 0.02139 | -0.0568 | 47.396
6.5 | 1.0655 | 0.02372 | -0.0569 | 44.9199
7 | 1.1223 | 0.02616 | -0.0576 | 42.9014
7.5 | 1.1789 | 0.02868 | -0.0581 | 41.1053
8 | 1.2357 | 0.03152 | -0.0586 | 39.2037
8.5 | 1.2885 | 0.03475 | -0.0586 | 37.0791
9 | 1.3333 | 0.03809 | -0.0576 | 35.0039
9.5 | 1.3682 | 0.04137 | -0.0554 | 33.0723
10 | 1.3972 | 0.04508 | -0.0527 | 30.9938
10.5 | 1.4225 | 0.04907 | -0.0498 | 28.9892
11 | 1.3957 | 0.05426 | -0.0418 | 25.7224
11.5 | 1.3943 | 0.05964 | -0.038 | 23.3786
12 | 1.3364 | 0.069 | -0.0344 | 19.3681
12.5 | 1.2639 | 0.08275 | -0.0368 | 15.2737
13 | 1.162 | 0.10546 | -0.0487 | 11.0184
15 | 0.9639 | 0.2051 | -0.1141 | 4.6997
15.5 | 1.0026 | 0.2155 | -0.1132 | 4.6524

## 15. Re 100k Mach 0.50 (1)
BIGFOIL.COM POLAR EXPORT
ls413mod
LS(1)-0413MOD |  |  |  | Cl Max: | 1.38 | at alpha= | 6.5 | deg
JavaFoil+Calcfoil stall+Eppler ext transition |  |  |  | L/D Max: | 48.148 | at alpha= | 2.5 | deg
Re: | 100000 |  |  | Cd Min: | 0.01772 | at alpha= | 0 | deg
Mach: | 0.5 |  |  | Cl=0 at alpha= | -4.6364 | deg
|  |  |  | @ Cl=0.1, Cd= | 0.042111
|  |  |  | @ Cl=0.4, Cd= | 0.019381
|  |  |  | @ Cl=0.6, Cd= | 0.018355
alpha (deg) | Cl | Cd | Cm | Cl/Cd
-20 | -0.846 | 0.35914 | -0.048 | -2.354
-19.5 | -0.817 | 0.32945 | -0.046 | -2.48
-19 | -0.79 | 0.33105 | -0.046 | -2.386
-18.5 | -0.763 | 0.31066 | -0.046 | -2.457
-18 | -0.736 | 0.29774 | -0.047 | -2.473
-17.5 | -0.71 | 0.29207 | -0.047 | -2.43
-17 | -0.683 | 0.30336 | -0.048 | -2.25
-16.5 | -0.656 | 0.28242 | -0.048 | -2.322
-16 | -0.627 | 0.27153 | -0.046 | -2.31
-15.5 | -0.6 | 0.26244 | -0.046 | -2.286
-15 | -0.573 | 0.25553 | -0.046 | -2.242
-14.5 | -0.546 | 0.24874 | -0.047 | -2.194
-14 | -0.517 | 0.22336 | -0.042 | -2.315
-13.5 | -0.49 | 0.20558 | -0.043 | -2.383
-13 | -0.462 | 0.21484 | -0.042 | -2.153
-12.5 | -0.435 | 0.20045 | -0.043 | -2.172
-12 | -0.408 | 0.19651 | -0.044 | -2.076
-11.5 | -0.381 | 0.18945 | -0.044 | -2.009
-11 | -0.353 | 0.1859 | -0.045 | -1.899
-10.5 | -0.325 | 0.19528 | -0.044 | -1.667
-10 | -0.297 | 0.15775 | -0.04 | -1.885
-9.5 | -0.27 | 0.14539 | -0.04 | -1.856
-9 | -0.242 | 0.1432 | -0.041 | -1.692
-8.5 | -0.255 | 0.10793 | -0.041 | -2.366
-8 | -0.304 | 0.07348 | -0.041 | -4.135
-7.5 | -0.28 | 0.06479 | -0.043 | -4.326
-7 | -0.242 | 0.05873 | -0.045 | -4.125
-6.5 | -0.197 | 0.05429 | -0.047 | -3.627
-6 | -0.147 | 0.05067 | -0.049 | -2.905
-5.5 | -0.095 | 0.04813 | -0.05 | -1.968
-5 | -0.04 | 0.04559 | -0.051 | -0.888
-4.5 | 0.015 | 0.04368 | -0.052 | 0.341
-4 | 0.071 | 0.04177 | -0.053 | 1.7
-3.5 | 0.128 | 0.04244 | -0.055 | 3.006
-3 | 0.222 | 0.02101 | -0.112 | 10.561
-2.5 | 0.291 | 0.02093 | -0.113 | 13.892
-2 | 0.351 | 0.02068 | -0.11 | 16.965
-1.5 | 0.417 | 0.01893 | -0.111 | 22.043
-1 | 0.484 | 0.01895 | -0.112 | 25.548
-0.5 | 0.551 | 0.01899 | -0.113 | 29.031
0 | 0.649 | 0.01772 | -0.114 | 36.635
0.5 | 0.719 | 0.01802 | -0.114 | 39.883
1 | 0.788 | 0.01869 | -0.115 | 42.158
1.5 | 0.856 | 0.01927 | -0.116 | 44.442
2 | 0.924 | 0.02008 | -0.117 | 46.04
2.5 | 0.992 | 0.02059 | -0.118 | 48.148
3 | 1.058 | 0.02381 | -0.119 | 44.427
3.5 | 1.123 | 0.02471 | -0.12 | 45.464
4 | 1.188 | 0.02574 | -0.12 | 46.155
4.5 | 1.251 | 0.02687 | -0.121 | 46.556
5 | 1.292 | 0.0322 | -0.12 | 40.142
5.5 | 1.338 | 0.03432 | -0.12 | 38.994
6 | 1.373 | 0.03671 | -0.12 | 37.391
6.5 | 1.38 | 0.04091 | -0.118 | 33.734
7 | 1.245 | 0.06267 | -0.089 | 19.87
7.5 | 1.335 | 0.0582 | -0.108 | 22.942
8 | 1.243 | 0.07686 | -0.09 | 16.169
8.5 | 1.138 | 0.08997 | -0.057 | 12.648
9 | 0.756 | 0.1283 | -0.05 | 5.89
9.5 | 0.783 | 0.15807 | -0.049 | 4.952
10 | 0.811 | 0.20979 | -0.056 | 3.867
10.5 | 0.839 | 0.21658 | -0.057 | 3.872
11 | 0.867 | 0.22497 | -0.062 | 3.855
11.5 | 0.897 | 0.25059 | -0.067 | 3.578

## 16. Re 100k Mach 0.50 (2)
BIGFOIL.COM POLAR EXPORT
ls413mod
LS(1)-0413MOD |  |  |  | Cl Max: | 1.241 | at alpha= | 20 | deg
XFOIL ncrit=9 |  |  |  | L/D Max: | 44.9948 | at alpha= | 4 | deg
Re: | 100000 |  |  | Cd Min: | 0.32108 | at alpha= | 20 | deg
Mach: | 0.5 |  |  | Cl=0 at alpha= | -2.2567 | deg
|  |  |  | @ Cl=0.1, Cd= | 0.026363
|  |  |  | @ Cl=0.4, Cd= | 0.023596
|  |  |  | @ Cl=0.6, Cd= | 0.021661
alpha (deg) | Cl | Cd | Cm | Cl/Cd
-20 | -0.7117 | 0.26278 | 0.0384 | -2.7083
-19.5 | -0.6884 | 0.25501 | 0.0333 | -2.6995
-19 | -0.6779 | 0.25457 | 0.0241 | -2.6629
-18.5 | -0.6442 | 0.23916 | 0.0228 | -2.6936
-18 | -0.6199 | 0.231 | 0.0188 | -2.6835
-17.5 | -0.6072 | 0.22762 | 0.0112 | -2.6676
-17 | -0.5791 | 0.21597 | 0.0086 | -2.6814
-16.5 | -0.5543 | 0.20774 | 0.0054 | -2.6682
-16 | -0.5449 | 0.20408 | -0.0017 | -2.67
-15.5 | -0.5162 | 0.19294 | -0.0038 | -2.6754
-15 | -0.4926 | 0.18514 | -0.0067 | -2.6607
-14.5 | -0.4943 | 0.18279 | -0.014 | -2.7042
-14 | -0.459 | 0.1706 | -0.0148 | -2.6905
-13.5 | -0.4391 | 0.16364 | -0.0176 | -2.6833
-13 | -0.4371 | 0.15793 | -0.0229 | -2.7677
-12.5 | -0.4047 | 0.14889 | -0.0232 | -2.7181
-12 | -0.4268 | 0.14646 | -0.0309 | -2.9141
-11.5 | -0.379 | 0.13493 | -0.0286 | -2.8089
-11 | -0.3994 | 0.13124 | -0.0352 | -3.0433
-10.5 | -0.3556 | 0.12132 | -0.0327 | -2.9311
-10 | -0.3619 | 0.11517 | -0.0363 | -3.1423
-9.5 | -0.3702 | 0.11013 | -0.039 | -3.3615
-9 | -0.3357 | 0.10193 | -0.0362 | -3.2934
-8.5 | -0.3513 | 0.09628 | -0.037 | -3.6487
-8 | -0.3627 | 0.09158 | -0.0347 | -3.9605
-7.5 | -0.3793 | 0.08645 | -0.0304 | -4.3875
-7 | -0.4967 | 0.06968 | -0.04 | -7.1283
-6.5 | -0.532 | 0.06382 | -0.0375 | -8.3359
-6 | -0.572 | 0.05458 | -0.04 | -10.48
-5.5 | -0.5184 | 0.04503 | -0.0499 | -11.5123
-5 | -0.4384 | 0.03701 | -0.06 | -11.8454
-4.5 | -0.3438 | 0.03161 | -0.0677 | -10.8763
-4 | -0.2471 | 0.02802 | -0.0732 | -8.8187
-3.5 | -0.1603 | 0.02577 | -0.0765 | -6.2204
-3 | -0.0587 | 0.02161 | -0.0859 | -2.7163
-2.5 | -0.0146 | 0.02397 | -0.0741 | -0.60909
-2 | 0.0154 | 0.02577 | -0.0614 | 0.59759
-1.5 | 0.0473 | 0.02648 | -0.0504 | 1.7863
-1 | 0.1014 | 0.02636 | -0.0462 | 3.8467
-0.5 | 0.1662 | 0.02579 | -0.0445 | 6.4444
0 | 0.2472 | 0.02503 | -0.0464 | 9.8761
0.5 | 0.3141 | 0.02455 | -0.0466 | 12.7943
1 | 0.4185 | 0.02339 | -0.0518 | 17.8923
1.5 | 0.5169 | 0.02252 | -0.0565 | 22.9529
2 | 0.6252 | 0.0214 | -0.0622 | 29.215
2.5 | 0.7275 | 0.0201 | -0.0661 | 36.194
3 | 0.7817 | 0.01947 | -0.0623 | 40.1489
3.5 | 0.8215 | 0.01914 | -0.0562 | 42.9206
4 | 0.8693 | 0.01932 | -0.0518 | 44.9948
4.5 | 0.9174 | 0.0205 | -0.0484 | 44.7512
5 | 0.9662 | 0.02253 | -0.0459 | 42.885
5.5 | 1.0205 | 0.0251 | -0.0447 | 40.6574
6 | 1.0807 | 0.0281 | -0.0442 | 38.4591
6.5 | 1.1373 | 0.0315 | -0.0435 | 36.1048
7 | 1.1856 | 0.0357 | -0.0421 | 33.2101
7.5 | 1.2071 | 0.0406 | -0.0385 | 29.7315
8 | 1.2244 | 0.04626 | -0.0354 | 26.4678
8.5 | 1.1792 | 0.05525 | -0.0328 | 21.343
9 | 1.12 | 0.06769 | -0.0357 | 16.546
9.5 | 1.0988 | 0.07845 | -0.0389 | 14.0064
10 | 0.9821 | 0.10601 | -0.0578 | 9.2642
10.5 | 0.934 | 0.12633 | -0.0712 | 7.3933
11 | 0.9196 | 0.14053 | -0.0801 | 6.5438
11.5 | 0.9378 | 0.14887 | -0.0831 | 6.2995
12 | 0.931 | 0.16242 | -0.0924 | 5.7321
12.5 | 0.9374 | 0.17396 | -0.0997 | 5.3886
13 | 0.9477 | 0.18581 | -0.107 | 5.1004
13.5 | 0.9607 | 0.19948 | -0.1154 | 4.816
14 | 0.975 | 0.20934 | -0.122 | 4.6575
14.5 | 1.0208 | 0.2214 | -0.1217 | 4.6107
15 | 1.0129 | 0.22724 | -0.134 | 4.4574
15.5 | 1.0504 | 0.23829 | -0.1352 | 4.4081
16 | 1.0559 | 0.2456 | -0.1458 | 4.2993
16.5 | 1.0861 | 0.25541 | -0.1489 | 4.2524
17 | 1.1039 | 0.26494 | -0.1565 | 4.1666
17.5 | 1.1254 | 0.27304 | -0.163 | 4.1217
18 | 1.1579 | 0.28712 | -0.1655 | 4.0328
18.5 | 1.1686 | 0.29168 | -0.1767 | 4.0064
19 | 1.2086 | 0.30979 | -0.1761 | 3.9014
19.5 | 1.2143 | 0.3109 | -0.1899 | 3.9058
20 | 1.241 | 0.32108 | -0.1944 | 3.8651

## 17. Re 250k Mach 0.00 (1)
BIGFOIL.COM POLAR EXPORT
ls413mod
LS(1)-0413MOD |  |  |  | Cl Max: | 1.593 | at alpha= | 11 | deg
JavaFoil+Calcfoil stall+Eppler ext transition |  |  |  | L/D Max: | 63.751 | at alpha= | 3.5 | deg
Re: | 250000 |  |  | Cd Min: | 0.01292 | at alpha= | 0 | deg
Mach: | 0 |  |  | Cl=0 at alpha= | -4.6569 | deg
|  |  |  | @ Cl=0.1, Cd= | 0.016512
|  |  |  | @ Cl=0.4, Cd= | 0.013317
|  |  |  | @ Cl=0.6, Cd= | 0.013019
alpha (deg) | Cl | Cd | Cm | Cl/Cd
-20 | -0.682 | 0.22106 | -0.033 | -3.086
-19.5 | -0.696 | 0.20643 | -0.029 | -3.369
-19 | -0.709 | 0.19745 | -0.029 | -3.592
-18.5 | -0.717 | 0.18775 | -0.03 | -3.819
-18 | -0.721 | 0.1794 | -0.03 | -4.019
-17.5 | -0.723 | 0.17106 | -0.03 | -4.227
-17 | -0.723 | 0.15933 | -0.031 | -4.539
-16.5 | -0.721 | 0.15151 | -0.031 | -4.761
-16 | -0.717 | 0.14336 | -0.031 | -5.004
-15.5 | -0.711 | 0.1371 | -0.032 | -5.187
-15 | -0.702 | 0.12869 | -0.032 | -5.458
-14.5 | -0.691 | 0.12084 | -0.033 | -5.719
-14 | -0.677 | 0.11375 | -0.033 | -5.952
-13.5 | -0.66 | 0.10736 | -0.034 | -6.151
-13 | -0.641 | 0.1008 | -0.034 | -6.359
-12.5 | -0.619 | 0.09551 | -0.035 | -6.48
-12 | -0.594 | 0.08929 | -0.035 | -6.653
-11.5 | -0.567 | 0.08307 | -0.036 | -6.823
-11 | -0.537 | 0.07858 | -0.037 | -6.832
-10.5 | -0.504 | 0.07487 | -0.037 | -6.737
-10 | -0.47 | 0.07045 | -0.038 | -6.669
-9.5 | -0.433 | 0.0661 | -0.04 | -6.554
-9 | -0.394 | 0.06267 | -0.04 | -6.294
-8.5 | -0.354 | 0.05904 | -0.041 | -5.996
-8 | -0.312 | 0.05565 | -0.042 | -5.604
-7.5 | -0.268 | 0.05243 | -0.043 | -5.119
-7 | -0.224 | 0.04954 | -0.044 | -4.513
-6.5 | -0.178 | 0.04732 | -0.044 | -3.754
-6 | -0.131 | 0.0452 | -0.045 | -2.896
-5.5 | -0.083 | 0.04321 | -0.046 | -1.932
-5 | -0.035 | 0.0413 | -0.047 | -0.859
-4.5 | 0.016 | 0.01558 | -0.096 | 1.014
-4 | 0.075 | 0.01657 | -0.097 | 4.542
-3.5 | 0.135 | 0.01643 | -0.098 | 8.229
-3 | 0.195 | 0.01626 | -0.098 | 12.025
-2.5 | 0.258 | 0.01523 | -0.1 | 16.965
-2 | 0.314 | 0.01422 | -0.099 | 22.07
-1.5 | 0.374 | 0.0133 | -0.1 | 28.093
-1 | 0.434 | 0.01334 | -0.101 | 32.509
-0.5 | 0.495 | 0.01332 | -0.102 | 37.164
0 | 0.563 | 0.01292 | -0.103 | 43.579
0.5 | 0.623 | 0.01308 | -0.104 | 47.666
1 | 0.684 | 0.01339 | -0.105 | 51.044
1.5 | 0.744 | 0.01371 | -0.105 | 54.251
2 | 0.803 | 0.01404 | -0.106 | 57.198
2.5 | 0.863 | 0.01459 | -0.106 | 59.121
3 | 0.922 | 0.01505 | -0.107 | 61.245
3.5 | 0.98 | 0.01538 | -0.107 | 63.751
4 | 1.038 | 0.01823 | -0.108 | 56.957
4.5 | 1.096 | 0.01931 | -0.108 | 56.777
5 | 1.153 | 0.01986 | -0.109 | 58.083
5.5 | 1.21 | 0.02052 | -0.109 | 58.961
6 | 1.264 | 0.02109 | -0.11 | 59.943
6.5 | 1.316 | 0.02187 | -0.11 | 60.173
7 | 1.366 | 0.02266 | -0.111 | 60.299
7.5 | 1.415 | 0.02335 | -0.111 | 60.603
8 | 1.461 | 0.02411 | -0.111 | 60.614
8.5 | 1.505 | 0.0249 | -0.112 | 60.442
9 | 1.519 | 0.03049 | -0.11 | 49.812
9.5 | 1.542 | 0.03281 | -0.109 | 46.999
10 | 1.566 | 0.03472 | -0.109 | 45.113
10.5 | 1.581 | 0.03727 | -0.108 | 42.424
11 | 1.593 | 0.04004 | -0.107 | 39.777
11.5 | 1.592 | 0.04441 | -0.105 | 35.847
12 | 1.58 | 0.05093 | -0.103 | 31.026
12.5 | 1.549 | 0.06169 | -0.098 | 25.119
13 | 1.474 | 0.08395 | -0.087 | 17.564
13.5 | 1.445 | 0.09661 | -0.082 | 14.953
14 | 1.43 | 0.10274 | -0.081 | 13.915
14.5 | 1.397 | 0.1153 | -0.075 | 12.119
15 | 1.368 | 0.12654 | -0.071 | 10.814
15.5 | 1.34 | 0.13586 | -0.068 | 9.863
16 | 1.31 | 0.14527 | -0.064 | 9.015

## 18. Re 250k Mach 0.00 (2)
BIGFOIL.COM POLAR EXPORT
ls413mod
LS(1)-0413MOD |  |  |  | Cl Max: | 1.5272 | at alpha= | 14 | deg
XFOIL ncrit=9 |  |  |  | L/D Max: | 69.8115 | at alpha= | 4.5 | deg
Re: | 250000 |  |  | Cd Min: | 0.23408 | at alpha= | -20 | deg
Mach: | 0 |  |  | Cl=0 at alpha= | -4.091 | deg
|  |  |  | @ Cl=0.1, Cd= | 0.010265
|  |  |  | @ Cl=0.4, Cd= | 0.011846
|  |  |  | @ Cl=0.6, Cd= | 0.011785
alpha (deg) | Cl | Cd | Cm | Cl/Cd
-20 | -0.6573 | 0.23408 | 0.0325 | -2.808
-19.5 | -0.6507 | 0.22761 | 0.0235 | -2.8588
-19 | -0.6249 | 0.21983 | 0.0234 | -2.8427
-18.5 | -0.6067 | 0.21383 | 0.0201 | -2.8373
-18 | -0.5984 | 0.20663 | 0.0127 | -2.896
-17.5 | -0.579 | 0.19874 | 0.0107 | -2.9134
-17 | -0.5597 | 0.19295 | 0.0085 | -2.9008
-16.5 | -0.5612 | 0.18566 | -0.0003 | -3.0227
-16 | -0.5372 | 0.17758 | -0.0006 | -3.0251
-15.5 | -0.518 | 0.17175 | -0.0024 | -3.016
-15 | -0.513 | 0.16422 | -0.0082 | -3.1239
-14.5 | -0.5135 | 0.1547 | -0.0141 | -3.3193
-14 | -0.4874 | 0.14937 | -0.0133 | -3.263
-13.5 | -0.4742 | 0.14288 | -0.0157 | -3.3189
-13 | -0.4891 | 0.13231 | -0.0263 | -3.6966
-12.5 | -0.4813 | 0.12322 | -0.0279 | -3.906
-12 | -0.4615 | 0.118 | -0.0275 | -3.911
-11.5 | -0.4512 | 0.11131 | -0.0297 | -4.0535
-11 | -0.4919 | 0.09357 | -0.0485 | -5.257
-10.5 | -0.5017 | 0.08185 | -0.0528 | -6.1295
-10 | -0.4788 | 0.07976 | -0.0488 | -6.003
-9.5 | -0.5261 | 0.06802 | -0.0556 | -7.7345
-9 | -0.5807 | 0.06211 | -0.0519 | -9.3495
-8.5 | -0.606 | 0.05692 | -0.0483 | -10.6465
-8 | -0.5615 | 0.04632 | -0.0594 | -12.1222
-7.5 | -0.4989 | 0.0275 | -0.0668 | -18.1418
-7 | -0.4295 | 0.02337 | -0.0707 | -18.3783
-6.5 | -0.3526 | 0.021 | -0.0754 | -16.7905
-6 | -0.2836 | 0.01825 | -0.0785 | -15.5397
-5.5 | -0.2053 | 0.0165 | -0.0835 | -12.4424
-5 | -0.1328 | 0.01495 | -0.0874 | -8.8829
-4.5 | -0.0562 | 0.01354 | -0.0922 | -4.1507
-3.5 | 0.0812 | 0.01017 | -0.0997 | 7.9843
-3 | 0.1367 | 0.01045 | -0.0983 | 13.0813
-2.5 | 0.1869 | 0.0109 | -0.0955 | 17.1468
-2 | 0.2342 | 0.01138 | -0.092 | 20.58
-1.5 | 0.2852 | 0.01163 | -0.0899 | 24.5228
-1 | 0.3362 | 0.01183 | -0.0879 | 28.4193
-0.5 | 0.3916 | 0.01185 | -0.0873 | 33.0464
0 | 0.4474 | 0.01182 | -0.0869 | 37.8511
0.5 | 0.4989 | 0.01182 | -0.0852 | 42.2081
1 | 0.5566 | 0.01181 | -0.0854 | 47.1296
1.5 | 0.6089 | 0.01178 | -0.0841 | 51.6893
2 | 0.6657 | 0.0118 | -0.0841 | 56.4153
2.5 | 0.7196 | 0.01186 | -0.0834 | 60.6745
3 | 0.7747 | 0.01196 | -0.0832 | 64.7742
3.5 | 0.8269 | 0.01219 | -0.0824 | 67.8343
4 | 0.8773 | 0.01259 | -0.0814 | 69.6823
4.5 | 0.9257 | 0.01326 | -0.0803 | 69.8115
5 | 0.9688 | 0.01412 | -0.0782 | 68.6119
5.5 | 1.0115 | 0.01525 | -0.0765 | 66.3279
6 | 1.0533 | 0.01641 | -0.0746 | 64.1865
6.5 | 1.0921 | 0.01743 | -0.0719 | 62.6563
7 | 1.1297 | 0.01851 | -0.0692 | 61.0319
7.5 | 1.1633 | 0.01946 | -0.0656 | 59.779
8 | 1.21 | 0.02062 | -0.0651 | 58.6809
8.5 | 1.2602 | 0.022 | -0.0656 | 57.2818
9 | 1.3066 | 0.02351 | -0.0655 | 55.5764
9.5 | 1.3467 | 0.0253 | -0.0643 | 53.2292
10 | 1.3849 | 0.02666 | -0.0628 | 51.9467
10.5 | 1.418 | 0.02863 | -0.0608 | 49.5285
11 | 1.4474 | 0.03036 | -0.0586 | 47.6746
11.5 | 1.4722 | 0.03264 | -0.0562 | 45.1042
12 | 1.4906 | 0.03549 | -0.0537 | 42.0006
12.5 | 1.5041 | 0.03891 | -0.0514 | 38.6559
13 | 1.5166 | 0.04271 | -0.0495 | 35.5092
13.5 | 1.5212 | 0.04747 | -0.0476 | 32.0455
14 | 1.5272 | 0.05234 | -0.0465 | 29.1784
14.5 | 1.5271 | 0.05797 | -0.0456 | 26.3429
15 | 1.524 | 0.06433 | -0.0451 | 23.6903
15.5 | 1.5185 | 0.07137 | -0.0459 | 21.2764
16 | 1.512 | 0.07887 | -0.0474 | 19.1708
16.5 | 1.5045 | 0.08646 | -0.0487 | 17.4011
17 | 1.4844 | 0.09695 | -0.0526 | 15.311
17.5 | 1.4597 | 0.10894 | -0.0583 | 13.3991
18 | 1.4337 | 0.12178 | -0.0652 | 11.7729
18.5 | 1.4077 | 0.13523 | -0.0733 | 10.4097
19 | 1.3921 | 0.14688 | -0.0807 | 9.4778

## 19. Re 250k Mach 0.10 (1)
BIGFOIL.COM POLAR EXPORT
ls413mod
LS(1)-0413MOD |  |  |  | Cl Max: | 1.588 | at alpha= | 11 | deg
JavaFoil+Calcfoil stall+Eppler ext transition |  |  |  | L/D Max: | 61.904 | at alpha= | 3.5 | deg
Re: | 250000 |  |  | Cd Min: | 0.01293 | at alpha= | 0 | deg
Mach: | 0.1 |  |  | Cl=0 at alpha= | -4.6539 | deg
|  |  |  | @ Cl=0.1, Cd= | 0.01658
|  |  |  | @ Cl=0.4, Cd= | 0.01334
|  |  |  | @ Cl=0.6, Cd= | 0.012991
alpha (deg) | Cl | Cd | Cm | Cl/Cd
-20 | -0.641 | 0.22532 | -0.033 | -2.843
-19.5 | -0.658 | 0.2141 | -0.029 | -3.071
-19 | -0.675 | 0.20442 | -0.029 | -3.3
-18.5 | -0.685 | 0.1959 | -0.03 | -3.499
-18 | -0.692 | 0.18126 | -0.03 | -3.819
-17.5 | -0.697 | 0.17109 | -0.03 | -4.076
-17 | -0.7 | 0.16328 | -0.031 | -4.289
-16.5 | -0.701 | 0.15497 | -0.031 | -4.525
-16 | -0.7 | 0.14638 | -0.031 | -4.781
-15.5 | -0.696 | 0.13677 | -0.032 | -5.09
-15 | -0.69 | 0.13145 | -0.032 | -5.247
-14.5 | -0.68 | 0.1239 | -0.033 | -5.492
-14 | -0.668 | 0.11543 | -0.033 | -5.791
-13.5 | -0.654 | 0.10719 | -0.034 | -6.097
-13 | -0.636 | 0.10224 | -0.034 | -6.218
-12.5 | -0.615 | 0.09555 | -0.035 | -6.437
-12 | -0.592 | 0.0893 | -0.036 | -6.624
-11.5 | -0.565 | 0.08385 | -0.036 | -6.74
-11 | -0.536 | 0.07866 | -0.037 | -6.814
-10.5 | -0.504 | 0.07507 | -0.037 | -6.716
-10 | -0.47 | 0.07067 | -0.038 | -6.65
-9.5 | -0.434 | 0.06621 | -0.04 | -6.552
-9 | -0.395 | 0.06258 | -0.04 | -6.316
-8.5 | -0.355 | 0.05903 | -0.041 | -6.013
-8 | -0.313 | 0.05586 | -0.042 | -5.601
-7.5 | -0.269 | 0.05237 | -0.043 | -5.144
-7 | -0.224 | 0.04969 | -0.044 | -4.518
-6.5 | -0.178 | 0.04714 | -0.045 | -3.786
-6 | -0.132 | 0.04519 | -0.045 | -2.911
-5.5 | -0.084 | 0.04323 | -0.046 | -1.94
-5 | -0.036 | 0.04135 | -0.047 | -0.862
-4.5 | 0.016 | 0.01563 | -0.096 | 1.015
-4 | 0.076 | 0.01664 | -0.097 | 4.545
-3.5 | 0.136 | 0.01649 | -0.098 | 8.237
-3 | 0.196 | 0.01631 | -0.099 | 12.038
-2.5 | 0.26 | 0.01521 | -0.101 | 17.07
-2 | 0.315 | 0.01424 | -0.099 | 22.135
-1.5 | 0.375 | 0.01334 | -0.1 | 28.122
-1 | 0.436 | 0.01334 | -0.101 | 32.642
-0.5 | 0.497 | 0.01336 | -0.102 | 37.198
0 | 0.566 | 0.01293 | -0.104 | 43.758
0.5 | 0.627 | 0.01304 | -0.104 | 48.044
1 | 0.687 | 0.01344 | -0.105 | 51.136
1.5 | 0.747 | 0.01371 | -0.106 | 54.516
2 | 0.807 | 0.01408 | -0.106 | 57.344
2.5 | 0.867 | 0.01463 | -0.107 | 59.259
3 | 0.926 | 0.01504 | -0.107 | 61.566
3.5 | 0.985 | 0.01591 | -0.108 | 61.904
4 | 1.043 | 0.01831 | -0.108 | 56.994
4.5 | 1.101 | 0.01937 | -0.109 | 56.86
5 | 1.159 | 0.01995 | -0.109 | 58.075
5.5 | 1.216 | 0.02062 | -0.11 | 58.958
6 | 1.27 | 0.02121 | -0.11 | 59.872
6.5 | 1.322 | 0.02191 | -0.111 | 60.318
7 | 1.372 | 0.02277 | -0.111 | 60.247
7.5 | 1.42 | 0.02349 | -0.112 | 60.459
8 | 1.466 | 0.02419 | -0.112 | 60.624
8.5 | 1.51 | 0.02502 | -0.112 | 60.358
9 | 1.52 | 0.03088 | -0.11 | 49.22
9.5 | 1.543 | 0.03318 | -0.11 | 46.499
10 | 1.565 | 0.03536 | -0.109 | 44.269
10.5 | 1.579 | 0.03804 | -0.108 | 41.523
11 | 1.588 | 0.04093 | -0.107 | 38.8
11.5 | 1.579 | 0.04668 | -0.105 | 33.827
12 | 1.564 | 0.05361 | -0.102 | 29.175
12.5 | 1.52 | 0.06782 | -0.096 | 22.407
13 | 1.446 | 0.09076 | -0.083 | 15.934
13.5 | 1.42 | 0.10217 | -0.079 | 13.897
14 | 1.4 | 0.1085 | -0.077 | 12.907
14.5 | 1.373 | 0.11964 | -0.073 | 11.474
15 | 1.344 | 0.12909 | -0.07 | 10.407
15.5 | 1.311 | 0.1384 | -0.067 | 9.471
16 | 1.278 | 0.14859 | -0.065 | 8.599

## 20. Re 250k Mach 0.10 (2)
BIGFOIL.COM POLAR EXPORT
ls413mod
LS(1)-0413MOD |  |  |  | Cl Max: | 1.5196 | at alpha= | 14 | deg
XFOIL ncrit=9 |  |  |  | L/D Max: | 69.5584 | at alpha= | 4 | deg
Re: | 250000 |  |  | Cd Min: | 0.25576 | at alpha= | 19 | deg
Mach: | 0.1 |  |  | Cl=0 at alpha= | -4.1289 | deg
|  |  |  | @ Cl=0.1, Cd= | 0.010311
|  |  |  | @ Cl=0.4, Cd= | 0.011878
|  |  |  | @ Cl=0.6, Cd= | 0.011819
alpha (deg) | Cl | Cd | Cm | Cl/Cd
-20 | -0.6586 | 0.23482 | 0.0327 | -2.8047
-19.5 | -0.6514 | 0.22837 | 0.0238 | -2.8524
-19 | -0.6257 | 0.22054 | 0.0236 | -2.8371
-18.5 | -0.6074 | 0.21449 | 0.0203 | -2.8318
-18 | -0.5989 | 0.20733 | 0.0128 | -2.8886
-17.5 | -0.5791 | 0.1994 | 0.0108 | -2.9042
-17 | -0.5596 | 0.19354 | 0.0085 | -2.8914
-16.5 | -0.5611 | 0.18635 | -0.0003 | -3.011
-16 | -0.5362 | 0.17821 | -0.0005 | -3.0088
-15.5 | -0.5171 | 0.17233 | -0.0024 | -3.0006
-15 | -0.5151 | 0.16477 | -0.009 | -3.1262
-14.5 | -0.511 | 0.15552 | -0.0138 | -3.2858
-14 | -0.4851 | 0.15004 | -0.0132 | -3.2331
-13.5 | -0.4721 | 0.14347 | -0.0157 | -3.2906
-13 | -0.4879 | 0.13296 | -0.0266 | -3.6695
-12.5 | -0.477 | 0.1243 | -0.0274 | -3.8375
-12 | -0.4574 | 0.11895 | -0.0272 | -3.8453
-11.5 | -0.4474 | 0.11215 | -0.0296 | -3.9893
-11 | -0.487 | 0.09502 | -0.048 | -5.1252
-10.5 | -0.4825 | 0.08681 | -0.0477 | -5.5581
-10 | -0.4652 | 0.08288 | -0.0461 | -5.6129
-9.5 | -0.4909 | 0.07124 | -0.0541 | -6.8908
-9 | -0.5619 | 0.06373 | -0.0523 | -8.8169
-8.5 | -0.6023 | 0.05856 | -0.0476 | -10.2852
-8 | -0.5611 | 0.04736 | -0.0594 | -11.8476
-7.5 | -0.5005 | 0.02817 | -0.0675 | -17.7671
-7 | -0.4315 | 0.02378 | -0.0714 | -18.1455
-6.5 | -0.3537 | 0.02122 | -0.0762 | -16.6682
-6 | -0.2847 | 0.01844 | -0.0792 | -15.4393
-5.5 | -0.2055 | 0.01661 | -0.0842 | -12.3721
-5 | -0.1338 | 0.01507 | -0.0879 | -8.8786
-4.5 | -0.0564 | 0.01361 | -0.0927 | -4.144
-4 | 0.0196 | 0.01047 | -0.0997 | 1.872
-3.5 | 0.0808 | 0.01018 | -0.1 | 7.9371
-2.5 | 0.188 | 0.01091 | -0.096 | 17.2319
-2 | 0.235 | 0.0114 | -0.0923 | 20.614
-1.5 | 0.2862 | 0.01167 | -0.0901 | 24.5244
-1 | 0.3377 | 0.01187 | -0.0882 | 28.4499
-0.5 | 0.3936 | 0.01188 | -0.0877 | 33.1313
0 | 0.4488 | 0.01186 | -0.0869 | 37.8415
0.5 | 0.5015 | 0.01186 | -0.0855 | 42.285
1 | 0.5598 | 0.01185 | -0.0858 | 47.2405
1.5 | 0.6119 | 0.01181 | -0.0843 | 51.812
2 | 0.6695 | 0.01184 | -0.0844 | 56.5456
2.5 | 0.7233 | 0.0119 | -0.0836 | 60.7815
3 | 0.7791 | 0.01203 | -0.0835 | 64.7631
3.5 | 0.8309 | 0.01226 | -0.0825 | 67.7732
4 | 0.882 | 0.01268 | -0.0815 | 69.5584
4.5 | 0.9296 | 0.01339 | -0.0801 | 69.4249
5 | 0.973 | 0.01429 | -0.0781 | 68.0896
5.5 | 1.0159 | 0.01547 | -0.0763 | 65.669
6 | 1.057 | 0.01664 | -0.0742 | 63.5216
6.5 | 1.096 | 0.01768 | -0.0715 | 61.991
7 | 1.1348 | 0.01869 | -0.0688 | 60.717
7.5 | 1.1686 | 0.01966 | -0.0651 | 59.4405
8 | 1.2131 | 0.02104 | -0.0642 | 57.6568
8.5 | 1.2635 | 0.02237 | -0.0646 | 56.4819
9 | 1.3099 | 0.02385 | -0.0644 | 54.9224
9.5 | 1.3493 | 0.02565 | -0.063 | 52.6043
10 | 1.3869 | 0.02714 | -0.0614 | 51.1017
10.5 | 1.4199 | 0.02916 | -0.0593 | 48.6934
11 | 1.4475 | 0.03117 | -0.057 | 46.4389
11.5 | 1.4721 | 0.03348 | -0.0547 | 43.9695
12 | 1.4895 | 0.03655 | -0.0522 | 40.7524
12.5 | 1.5006 | 0.04038 | -0.0498 | 37.162
13 | 1.5119 | 0.0444 | -0.0481 | 34.0518
13.5 | 1.5157 | 0.04943 | -0.0464 | 30.6636
14 | 1.5196 | 0.05465 | -0.0454 | 27.806
14.5 | 1.5176 | 0.06065 | -0.0444 | 25.0223
15 | 1.5123 | 0.06756 | -0.0446 | 22.3845
15.5 | 1.5041 | 0.07525 | -0.0459 | 19.988
16 | 1.4954 | 0.08332 | -0.0479 | 17.9477
16.5 | 1.4855 | 0.09156 | -0.0498 | 16.2243
17 | 1.4608 | 0.10318 | -0.0548 | 14.1578
17.5 | 1.431 | 0.1166 | -0.0618 | 12.2727
18 | 1.3951 | 0.13201 | -0.071 | 10.5681
18.5 | 1.3357 | 0.15417 | -0.0859 | 8.6638
19 | 1.0908 | 0.25576 | -0.1511 | 4.2649

## 21. Re 250k Mach 0.25 (1)
BIGFOIL.COM POLAR EXPORT
ls413mod
LS(1)-0413MOD |  |  |  | Cl Max: | 1.554 | at alpha= | 10 | deg
JavaFoil+Calcfoil stall+Eppler ext transition |  |  |  | L/D Max: | 62.615 | at alpha= | 3 | deg
Re: | 250000 |  |  | Cd Min: | 0.01312 | at alpha= | 0.5 | deg
Mach: | 0.25 |  |  | Cl=0 at alpha= | -4.6509 | deg
|  |  |  | @ Cl=0.1, Cd= | 0.016822
|  |  |  | @ Cl=0.4, Cd= | 0.013423
|  |  |  | @ Cl=0.6, Cd= | 0.013267
alpha (deg) | Cl | Cd | Cm | Cl/Cd
-18.5 | -0.394 | 0.2244 | -0.035 | -1.755
-18 | -0.431 | 0.20716 | -0.036 | -2.082
-17.5 | -0.465 | 0.19688 | -0.036 | -2.363
-17 | -0.495 | 0.20129 | -0.032 | -2.458
-16.5 | -0.522 | 0.19018 | -0.032 | -2.742
-16 | -0.545 | 0.17202 | -0.032 | -3.165
-15.5 | -0.563 | 0.15844 | -0.032 | -3.556
-15 | -0.578 | 0.14805 | -0.033 | -3.903
-14.5 | -0.588 | 0.13647 | -0.033 | -4.307
-14 | -0.593 | 0.12683 | -0.034 | -4.676
-13.5 | -0.594 | 0.11667 | -0.034 | -5.087
-13 | -0.589 | 0.1078 | -0.035 | -5.466
-12.5 | -0.58 | 0.10161 | -0.035 | -5.709
-12 | -0.566 | 0.09541 | -0.035 | -5.934
-11.5 | -0.548 | 0.08836 | -0.036 | -6.202
-11 | -0.525 | 0.08291 | -0.037 | -6.337
-10.5 | -0.499 | 0.07767 | -0.037 | -6.423
-10 | -0.469 | 0.07289 | -0.038 | -6.431
-9.5 | -0.435 | 0.06835 | -0.04 | -6.368
-9 | -0.399 | 0.06384 | -0.041 | -6.246
-8.5 | -0.359 | 0.05998 | -0.042 | -5.994
-8 | -0.318 | 0.05658 | -0.043 | -5.621
-7.5 | -0.275 | 0.05303 | -0.044 | -5.176
-7 | -0.229 | 0.04997 | -0.045 | -4.588
-6.5 | -0.183 | 0.04762 | -0.046 | -3.834
-6 | -0.135 | 0.04546 | -0.046 | -2.964
-5.5 | -0.086 | 0.04346 | -0.046 | -1.978
-5 | -0.037 | 0.04139 | -0.048 | -0.884
-4.5 | 0.016 | 0.01575 | -0.099 | 1.032
-4 | 0.077 | 0.0169 | -0.1 | 4.582
-3.5 | 0.139 | 0.01669 | -0.101 | 8.339
-3 | 0.201 | 0.01644 | -0.101 | 12.246
-2.5 | 0.264 | 0.01626 | -0.102 | 16.223
-2 | 0.323 | 0.01445 | -0.102 | 22.352
-1.5 | 0.384 | 0.01342 | -0.103 | 28.635
-1 | 0.446 | 0.01343 | -0.104 | 33.237
-0.5 | 0.509 | 0.01343 | -0.104 | 37.892
0 | 0.581 | 0.01333 | -0.105 | 43.621
0.5 | 0.644 | 0.01312 | -0.107 | 49.069
1 | 0.706 | 0.01352 | -0.108 | 52.198
1.5 | 0.768 | 0.01381 | -0.109 | 55.593
2 | 0.829 | 0.01419 | -0.109 | 58.439
2.5 | 0.89 | 0.01489 | -0.11 | 59.781
3 | 0.951 | 0.01519 | -0.11 | 62.615
3.5 | 1.011 | 0.01848 | -0.111 | 54.728
4 | 1.071 | 0.01917 | -0.111 | 55.872
4.5 | 1.13 | 0.0197 | -0.112 | 57.373
5 | 1.189 | 0.02036 | -0.112 | 58.383
5.5 | 1.246 | 0.02112 | -0.113 | 59.027
6 | 1.301 | 0.02188 | -0.113 | 59.46
6.5 | 1.353 | 0.02263 | -0.114 | 59.766
7 | 1.402 | 0.02345 | -0.114 | 59.789
7.5 | 1.449 | 0.02422 | -0.115 | 59.827
8 | 1.476 | 0.0287 | -0.114 | 51.434
8.5 | 1.502 | 0.03124 | -0.113 | 48.069
9 | 1.524 | 0.03346 | -0.112 | 45.553
9.5 | 1.541 | 0.03631 | -0.111 | 42.427
10 | 1.554 | 0.03914 | -0.11 | 39.692
10.5 | 1.55 | 0.04362 | -0.109 | 35.533
11 | 1.523 | 0.05156 | -0.105 | 29.547
11.5 | 1.493 | 0.06019 | -0.101 | 24.81
12 | 1.397 | 0.08807 | -0.084 | 15.868
12.5 | 1.37 | 0.10086 | -0.077 | 13.582
13 | 1.33 | 0.11267 | -0.071 | 11.803
13.5 | 1.279 | 0.12271 | -0.057 | 10.423
14 | 1.241 | 0.12979 | -0.064 | 9.564
14.5 | 1.182 | 0.13874 | -0.055 | 8.521
15 | 1.123 | 0.15329 | -0.055 | 7.325

## 22. Re 250k Mach 0.25 (2)
BIGFOIL.COM POLAR EXPORT
ls413mod
LS(1)-0413MOD |  |  |  | Cl Max: | 1.4782 | at alpha= | 12.5 | deg
XFOIL ncrit=9 |  |  |  | L/D Max: | 68.188 | at alpha= | 4 | deg
Re: | 250000 |  |  | Cd Min: | 0.23898 | at alpha= | -20 | deg
Mach: | 0.25 |  |  | Cl=0 at alpha= | -4.0609 | deg
|  |  |  | @ Cl=0.1, Cd= | 0.010353
|  |  |  | @ Cl=0.4, Cd= | 0.012077
|  |  |  | @ Cl=0.6, Cd= | 0.012051
alpha (deg) | Cl | Cd | Cm | Cl/Cd
-20 | -0.6665 | 0.23898 | 0.0338 | -2.7889
-19.5 | -0.6573 | 0.23273 | 0.0249 | -2.8243
-19 | -0.6308 | 0.22453 | 0.0246 | -2.8094
-18.5 | -0.6117 | 0.21815 | 0.021 | -2.804
-18 | -0.6032 | 0.21127 | 0.0129 | -2.8551
-17.5 | -0.58 | 0.20303 | 0.0116 | -2.8567
-17 | -0.5603 | 0.19681 | 0.0089 | -2.8469
-16.5 | -0.5617 | 0.1901 | -0.0006 | -2.9548
-16 | -0.5322 | 0.18159 | 0 | -2.9308
-15.5 | -0.5135 | 0.17537 | -0.0024 | -2.9281
-15 | -0.5179 | 0.16793 | -0.0114 | -3.084
-14.5 | -0.4974 | 0.15943 | -0.0123 | -3.1199
-14 | -0.4749 | 0.15339 | -0.013 | -3.096
-13.5 | -0.4632 | 0.14638 | -0.0163 | -3.1644
-13 | -0.4808 | 0.13653 | -0.0279 | -3.5216
-12.5 | -0.4559 | 0.12933 | -0.0255 | -3.5251
-12 | -0.4386 | 0.12328 | -0.0263 | -3.5578
-11.5 | -0.4305 | 0.11595 | -0.0295 | -3.7128
-11 | -0.4643 | 0.10164 | -0.0459 | -4.5681
-10.5 | -0.4378 | 0.09699 | -0.0401 | -4.5139
-10 | -0.4264 | 0.091 | -0.0412 | -4.6857
-9.5 | -0.4396 | 0.08068 | -0.0483 | -5.4487
-8.5 | -0.5957 | 0.06472 | -0.0533 | -9.2043
-8 | -0.551 | 0.05363 | -0.0583 | -10.2741
-7.5 | -0.5096 | 0.03276 | -0.0702 | -15.5556
-7 | -0.4408 | 0.02628 | -0.0751 | -16.7732
-6.5 | -0.3647 | 0.02265 | -0.0795 | -16.1015
-6 | -0.2886 | 0.01949 | -0.0833 | -14.8076
-5.5 | -0.2104 | 0.01732 | -0.0875 | -12.1478
-5 | -0.1365 | 0.01577 | -0.0907 | -8.6557
-4.5 | -0.0663 | 0.01431 | -0.0936 | -4.6331
-4 | 0.0092 | 0.01168 | -0.0991 | 0.78767
-3.5 | 0.0794 | 0.01025 | -0.1022 | 7.7463
-3 | 0.1373 | 0.01054 | -0.1008 | 13.0266
-2.5 | 0.1897 | 0.01103 | -0.0979 | 17.1985
-2 | 0.2407 | 0.01153 | -0.0947 | 20.876
-1.5 | 0.2924 | 0.01185 | -0.0921 | 24.6751
-1 | 0.3465 | 0.01205 | -0.0902 | 28.7552
-0.5 | 0.4057 | 0.01208 | -0.09 | 33.5844
0 | 0.4588 | 0.01206 | -0.088 | 38.0431
0.5 | 0.5161 | 0.01206 | -0.0873 | 42.7944
1 | 0.5744 | 0.01207 | -0.0869 | 47.5891
1.5 | 0.6295 | 0.01203 | -0.0857 | 52.3275
2 | 0.6903 | 0.0121 | -0.0861 | 57.0496
2.5 | 0.744 | 0.01215 | -0.0847 | 61.2346
3 | 0.8036 | 0.01237 | -0.0849 | 64.9636
3.5 | 0.8537 | 0.01266 | -0.0829 | 67.4329
4 | 0.9069 | 0.0133 | -0.0821 | 68.188
4.5 | 0.9511 | 0.01414 | -0.0795 | 67.2631
5 | 0.9955 | 0.01531 | -0.0774 | 65.0229
5.5 | 1.0387 | 0.01661 | -0.0752 | 62.5346
6 | 1.0794 | 0.01772 | -0.0722 | 60.9142
6.5 | 1.119 | 0.01885 | -0.0692 | 59.3634
7 | 1.1571 | 0.02003 | -0.0658 | 57.7683
7.5 | 1.1931 | 0.0211 | -0.062 | 56.545
8 | 1.2334 | 0.02251 | -0.0596 | 54.7934
8.5 | 1.2789 | 0.02428 | -0.0587 | 52.673
9 | 1.322 | 0.02608 | -0.0576 | 50.6902
9.5 | 1.3626 | 0.02804 | -0.056 | 48.5949
10 | 1.3963 | 0.03038 | -0.054 | 45.9612
10.5 | 1.4253 | 0.03269 | -0.0516 | 43.6005
11 | 1.4476 | 0.03571 | -0.0492 | 40.5377
11.5 | 1.4628 | 0.03943 | -0.0468 | 37.0987
12 | 1.4714 | 0.04398 | -0.0447 | 33.4561
12.5 | 1.4782 | 0.04909 | -0.0432 | 30.112
13 | 1.477 | 0.05515 | -0.042 | 26.7815
13.5 | 1.4718 | 0.06215 | -0.0418 | 23.6814
14 | 1.4643 | 0.06973 | -0.0427 | 20.9996
14.5 | 1.4513 | 0.07827 | -0.0439 | 18.5422
15 | 1.4251 | 0.08975 | -0.048 | 15.8786
15.5 | 1.3912 | 0.10332 | -0.0543 | 13.465
16 | 1.3481 | 0.11963 | -0.0635 | 11.2689
16.5 | 1.2778 | 0.14326 | -0.0791 | 8.9194
17 | 1.0554 | 0.22651 | -0.1328 | 4.6594
17.5 | 1.0857 | 0.22541 | -0.1324 | 4.8166

## 23. Re 250k Mach 0.50 (1)
BIGFOIL.COM POLAR EXPORT
ls413mod
LS(1)-0413MOD |  |  |  | Cl Max: | 1.447 | at alpha= | 7 | deg
JavaFoil+Calcfoil stall+Eppler ext transition |  |  |  | L/D Max: | 60.295 | at alpha= | 2.5 | deg
Re: | 250000 |  |  | Cd Min: | 0.01388 | at alpha= | 0 | deg
Mach: | 0.5 |  |  | Cl=0 at alpha= | -4.6339 | deg
|  |  |  | @ Cl=0.1, Cd= | 0.016635
|  |  |  | @ Cl=0.4, Cd= | 0.014634
|  |  |  | @ Cl=0.6, Cd= | 0.014105
alpha (deg) | Cl | Cd | Cm | Cl/Cd
-20 | -0.846 | 0.27197 | -0.048 | -3.109
-19.5 | -0.817 | 0.25557 | -0.047 | -3.198
-19 | -0.79 | 0.25266 | -0.046 | -3.126
-18.5 | -0.763 | 0.2381 | -0.047 | -3.205
-18 | -0.736 | 0.23155 | -0.047 | -3.181
-17.5 | -0.71 | 0.22631 | -0.047 | -3.136
-17 | -0.683 | 0.23526 | -0.048 | -2.902
-16.5 | -0.656 | 0.21705 | -0.048 | -3.022
-16 | -0.627 | 0.20592 | -0.046 | -3.046
-15.5 | -0.6 | 0.19728 | -0.046 | -3.041
-15 | -0.573 | 0.19526 | -0.046 | -2.934
-14.5 | -0.546 | 0.18928 | -0.047 | -2.883
-14 | -0.517 | 0.17305 | -0.043 | -2.988
-13.5 | -0.49 | 0.16269 | -0.043 | -3.011
-13 | -0.462 | 0.1677 | -0.043 | -2.758
-12.5 | -0.435 | 0.15601 | -0.044 | -2.79
-12 | -0.408 | 0.1486 | -0.044 | -2.745
-11.5 | -0.381 | 0.14648 | -0.044 | -2.598
-11 | -0.353 | 0.13948 | -0.045 | -2.531
-10.5 | -0.325 | 0.14897 | -0.045 | -2.185
-10 | -0.297 | 0.11979 | -0.04 | -2.483
-9.5 | -0.27 | 0.11351 | -0.041 | -2.378
-9 | -0.242 | 0.1104 | -0.041 | -2.195
-8.5 | -0.255 | 0.08838 | -0.041 | -2.889
-8 | -0.304 | 0.06487 | -0.042 | -4.684
-7.5 | -0.28 | 0.05836 | -0.044 | -4.805
-7 | -0.242 | 0.05333 | -0.047 | -4.546
-6.5 | -0.197 | 0.04979 | -0.049 | -3.959
-6 | -0.147 | 0.04667 | -0.051 | -3.157
-5.5 | -0.095 | 0.04453 | -0.051 | -2.129
-5 | -0.041 | 0.04243 | -0.052 | -0.955
-4.5 | 0.015 | 0.04071 | -0.053 | 0.366
-4 | 0.086 | 0.0164 | -0.11 | 5.224
-3.5 | 0.154 | 0.01754 | -0.111 | 8.784
-3 | 0.223 | 0.01731 | -0.112 | 12.874
-2.5 | 0.292 | 0.01723 | -0.113 | 16.94
-2 | 0.358 | 0.0154 | -0.113 | 23.255
-1.5 | 0.426 | 0.01416 | -0.114 | 30.065
-1 | 0.494 | 0.01419 | -0.115 | 34.819
-0.5 | 0.562 | 0.01428 | -0.115 | 39.38
0 | 0.649 | 0.01388 | -0.116 | 46.794
0.5 | 0.719 | 0.01414 | -0.117 | 50.839
1 | 0.788 | 0.0147 | -0.118 | 53.589
1.5 | 0.856 | 0.01527 | -0.119 | 56.067
2 | 0.924 | 0.01605 | -0.12 | 57.595
2.5 | 0.992 | 0.01644 | -0.121 | 60.295
3 | 1.058 | 0.01952 | -0.123 | 54.208
3.5 | 1.123 | 0.02064 | -0.124 | 54.437
4 | 1.188 | 0.02089 | -0.124 | 56.873
4.5 | 1.251 | 0.02186 | -0.125 | 57.223
5 | 1.312 | 0.02343 | -0.126 | 56.02
5.5 | 1.372 | 0.02481 | -0.126 | 55.3
6 | 1.402 | 0.02972 | -0.125 | 47.177
6.5 | 1.43 | 0.03156 | -0.124 | 45.327
7 | 1.447 | 0.03362 | -0.123 | 43.037
7.5 | 1.433 | 0.03953 | -0.121 | 36.248
8 | 1.38 | 0.04734 | -0.117 | 29.152
8.5 | 1.198 | 0.07114 | -0.096 | 16.838
9 | 0.756 | 0.10139 | -0.05 | 7.454
9.5 | 0.783 | 0.12203 | -0.051 | 6.416
10 | 0.811 | 0.1561 | -0.057 | 5.198
10.5 | 0.839 | 0.16278 | -0.057 | 5.152
11 | 0.869 | 0.16995 | -0.066 | 5.114
11.5 | 0.898 | 0.18913 | -0.069 | 4.747
12 | 0.925 | 0.20126 | -0.069 | 4.596

## 24. Re 250k Mach 0.50 (2)
BIGFOIL.COM POLAR EXPORT
ls413mod
LS(1)-0413MOD |  |  |  | Cl Max: | 1.3364 | at alpha= | 9.5 | deg
XFOIL ncrit=9 |  |  |  | L/D Max: | 63.1277 | at alpha= | 3 | deg
Re: | 250000 |  |  | Cd Min: | 0.19317 | at alpha= | 14.5 | deg
Mach: | 0.5 |  |  | Cl=0 at alpha= | -3.8494 | deg
|  |  |  | @ Cl=0.1, Cd= | 0.011981
|  |  |  | @ Cl=0.4, Cd= | 0.012913
|  |  |  | @ Cl=0.6, Cd= | 0.013036
alpha (deg) | Cl | Cd | Cm | Cl/Cd
-18.5 | -0.3854 | 0.18779 | -0.0118 | -2.0523
-18 | -0.3726 | 0.18236 | -0.0144 | -2.0432
-17.5 | -0.3761 | 0.17865 | -0.0197 | -2.1052
-17 | -0.3509 | 0.17124 | -0.0199 | -2.0492
-16.5 | -0.339 | 0.16615 | -0.0224 | -2.0403
-16 | -0.3557 | 0.16483 | -0.0287 | -2.158
-15.5 | -0.3202 | 0.15563 | -0.0276 | -2.0574
-15 | -0.3078 | 0.15089 | -0.0295 | -2.0399
-14.5 | -0.3223 | 0.14884 | -0.0347 | -2.1654
-14 | -0.3068 | 0.14192 | -0.0357 | -2.1618
-13.5 | -0.4553 | 0.15711 | -0.0227 | -2.898
-13 | -0.4254 | 0.14921 | -0.0227 | -2.851
-12.5 | -0.4074 | 0.14215 | -0.0253 | -2.866
-12 | -0.4108 | 0.13474 | -0.0334 | -3.0488
-11.5 | -0.3992 | 0.12585 | -0.0362 | -3.172
-11 | -0.3732 | 0.11949 | -0.0353 | -3.1233
-10.5 | -0.3619 | 0.11246 | -0.0378 | -3.218
-9.5 | -0.3625 | 0.09604 | -0.0459 | -3.7745
-9 | -0.3541 | 0.09004 | -0.0455 | -3.9327
-8.5 | -0.3636 | 0.08378 | -0.0456 | -4.3399
-8 | -0.4412 | 0.07418 | -0.052 | -5.9477
-7.5 | -0.436 | 0.05551 | -0.067 | -7.8544
-7 | -0.4219 | 0.04261 | -0.0841 | -9.9014
-6.5 | -0.3798 | 0.03196 | -0.0941 | -11.8836
-6 | -0.3134 | 0.02606 | -0.0986 | -12.0261
-5.5 | -0.2394 | 0.02162 | -0.1009 | -11.0731
-5 | -0.1649 | 0.01875 | -0.1016 | -8.7947
-4.5 | -0.0933 | 0.01678 | -0.1016 | -5.5602
-4 | -0.0228 | 0.0151 | -0.1021 | -1.5099
-3.5 | 0.0529 | 0.01331 | -0.1045 | 3.9745
-3 | 0.1369 | 0.01094 | -0.1101 | 12.5137
-2.5 | 0.2036 | 0.01143 | -0.1081 | 17.8128
-2 | 0.2607 | 0.01214 | -0.1036 | 21.4745
-1.5 | 0.3213 | 0.01264 | -0.1005 | 25.4193
-1 | 0.3837 | 0.01288 | -0.0983 | 29.7904
-0.5 | 0.4471 | 0.01301 | -0.0965 | 34.3659
0 | 0.5091 | 0.01301 | -0.0943 | 39.1314
0.5 | 0.5746 | 0.01304 | -0.0933 | 44.0644
1 | 0.6434 | 0.01303 | -0.093 | 49.3784
1.5 | 0.704 | 0.01309 | -0.0906 | 53.7815
2 | 0.7707 | 0.01322 | -0.0899 | 58.298
2.5 | 0.831 | 0.01351 | -0.0877 | 61.51
3 | 0.8901 | 0.0141 | -0.0855 | 63.1277
3.5 | 0.9404 | 0.0151 | -0.082 | 62.2781
4 | 0.9845 | 0.01646 | -0.0778 | 59.8117
4.5 | 1.0287 | 0.01808 | -0.074 | 56.8971
5 | 1.0674 | 0.01955 | -0.0687 | 54.5985
5.5 | 1.1063 | 0.02111 | -0.0636 | 52.4064
6 | 1.1452 | 0.02293 | -0.0588 | 49.9433
6.5 | 1.1826 | 0.02489 | -0.0537 | 47.5131
7 | 1.2202 | 0.02716 | -0.0489 | 44.9264
7.5 | 1.2581 | 0.02954 | -0.0441 | 42.5897
8 | 1.284 | 0.03224 | -0.0384 | 39.8263
8.5 | 1.3103 | 0.03589 | -0.0357 | 36.5088
9 | 1.3276 | 0.04124 | -0.0341 | 32.192
9.5 | 1.3364 | 0.04731 | -0.0332 | 28.2477
10 | 1.3242 | 0.05583 | -0.0342 | 23.7184
10.5 | 1.307 | 0.06531 | -0.0366 | 20.0122
11 | 1.2588 | 0.07976 | -0.0437 | 15.7823
11.5 | 1.204 | 0.0967 | -0.0539 | 12.4509
12 | 1.18 | 0.10993 | -0.0616 | 10.7341
12.5 | 1.0704 | 0.14121 | -0.0836 | 7.5802
13 | 1.0528 | 0.15708 | -0.0939 | 6.7023
13.5 | 1.0443 | 0.17203 | -0.1037 | 6.0705
14 | 1.0443 | 0.18604 | -0.113 | 5.6133
14.5 | 1.066 | 0.19317 | -0.117 | 5.5185

## 25. Re 500k Mach 0.00 (1)
BIGFOIL.COM POLAR EXPORT
ls413mod
LS(1)-0413MOD |  |  |  | Cl Max: | 1.628 | at alpha= | 11.5 | deg
JavaFoil+Calcfoil stall+Eppler ext transition |  |  |  | L/D Max: | 72.968 | at alpha= | 3.5 | deg
Re: | 500000 |  |  | Cd Min: | 0.011 | at alpha= | -1.5 | deg
Mach: | 0 |  |  | Cl=0 at alpha= | -4.6356 | deg
|  |  |  | @ Cl=0.1, Cd= | 0.014328
|  |  |  | @ Cl=0.4, Cd= | 0.011023
|  |  |  | @ Cl=0.6, Cd= | 0.011295
alpha (deg) | Cl | Cd | Cm | Cl/Cd
-20 | -0.682 | 0.20574 | -0.033 | -3.317
-19.5 | -0.696 | 0.18721 | -0.029 | -3.716
-19 | -0.709 | 0.18102 | -0.03 | -3.919
-18.5 | -0.717 | 0.17095 | -0.03 | -4.196
-18 | -0.721 | 0.16248 | -0.031 | -4.438
-17.5 | -0.723 | 0.15567 | -0.031 | -4.645
-17 | -0.723 | 0.14699 | -0.031 | -4.922
-16.5 | -0.722 | 0.13953 | -0.032 | -5.172
-16 | -0.718 | 0.13294 | -0.032 | -5.399
-15.5 | -0.711 | 0.12596 | -0.033 | -5.648
-15 | -0.703 | 0.11903 | -0.034 | -5.903
-14.5 | -0.691 | 0.1124 | -0.034 | -6.151
-14 | -0.677 | 0.10621 | -0.034 | -6.378
-13.5 | -0.661 | 0.10035 | -0.035 | -6.584
-13 | -0.641 | 0.09543 | -0.036 | -6.722
-12.5 | -0.619 | 0.08943 | -0.037 | -6.925
-12 | -0.595 | 0.08461 | -0.037 | -7.028
-11.5 | -0.568 | 0.07853 | -0.039 | -7.227
-11 | -0.538 | 0.07452 | -0.04 | -7.214
-10.5 | -0.505 | 0.0709 | -0.041 | -7.126
-10 | -0.471 | 0.06685 | -0.041 | -7.04
-9.5 | -0.434 | 0.06262 | -0.043 | -6.931
-9 | -0.395 | 0.05944 | -0.043 | -6.647
-8.5 | -0.355 | 0.0562 | -0.044 | -6.31
-8 | -0.376 | 0.01595 | -0.09 | -23.541
-7.5 | -0.324 | 0.01527 | -0.091 | -21.212
-7 | -0.27 | 0.0146 | -0.092 | -18.521
-6.5 | -0.215 | 0.01408 | -0.093 | -15.291
-6 | -0.159 | 0.01365 | -0.094 | -11.647
-5.5 | -0.102 | 0.0133 | -0.095 | -7.635
-5 | -0.043 | 0.0129 | -0.095 | -3.35
-4.5 | 0.016 | 0.01252 | -0.096 | 1.268
-4 | 0.076 | 0.01469 | -0.097 | 5.147
-3.5 | 0.137 | 0.01377 | -0.099 | 9.942
-3 | 0.198 | 0.01362 | -0.1 | 14.503
-2.5 | 0.258 | 0.01355 | -0.1 | 19.065
-2 | 0.32 | 0.01162 | -0.101 | 27.497
-1.5 | 0.38 | 0.011 | -0.102 | 34.507
-1 | 0.44 | 0.01107 | -0.102 | 39.762
-0.5 | 0.5 | 0.01112 | -0.103 | 45.022
0 | 0.563 | 0.01119 | -0.103 | 50.298
0.5 | 0.623 | 0.01136 | -0.104 | 54.896
1 | 0.684 | 0.01162 | -0.105 | 58.833
1.5 | 0.744 | 0.01192 | -0.105 | 62.381
2 | 0.803 | 0.01218 | -0.106 | 65.925
2.5 | 0.863 | 0.01274 | -0.106 | 67.687
3 | 0.922 | 0.01316 | -0.107 | 70.006
3.5 | 0.98 | 0.01343 | -0.107 | 72.968
4 | 1.038 | 0.01625 | -0.108 | 63.914
4.5 | 1.096 | 0.01715 | -0.108 | 63.902
5 | 1.153 | 0.01768 | -0.109 | 65.237
5.5 | 1.21 | 0.01824 | -0.109 | 66.353
6 | 1.264 | 0.01872 | -0.11 | 67.512
6.5 | 1.316 | 0.0194 | -0.11 | 67.839
7 | 1.366 | 0.02006 | -0.111 | 68.117
7.5 | 1.415 | 0.02067 | -0.111 | 68.45
8 | 1.461 | 0.02128 | -0.111 | 68.663
8.5 | 1.505 | 0.02193 | -0.112 | 68.651
9 | 1.547 | 0.02368 | -0.112 | 65.332
9.5 | 1.563 | 0.02839 | -0.111 | 55.061
10 | 1.587 | 0.02987 | -0.11 | 53.127
10.5 | 1.604 | 0.03176 | -0.11 | 50.488
11 | 1.619 | 0.03356 | -0.109 | 48.237
11.5 | 1.628 | 0.0361 | -0.109 | 45.084
12 | 1.628 | 0.03951 | -0.107 | 41.217
12.5 | 1.623 | 0.04372 | -0.106 | 37.13
13 | 1.603 | 0.04883 | -0.104 | 32.824
13.5 | 1.567 | 0.05721 | -0.102 | 27.384
14 | 1.525 | 0.0667 | -0.098 | 22.868
14.5 | 1.478 | 0.07934 | -0.094 | 18.634
15 | 1.426 | 0.09491 | -0.088 | 15.029
15.5 | 1.388 | 0.10611 | -0.085 | 13.077
16 | 1.348 | 0.11853 | -0.082 | 11.375
16.5 | 1.31 | 0.12973 | -0.079 | 10.097

## 26. Re 500k Mach 0.00 (2)
BIGFOIL.COM POLAR EXPORT
ls413mod
LS(1)-0413MOD |  |  |  | Cl Max: | 1.642 | at alpha= | 14.5 | deg
XFOIL ncrit=9 |  |  |  | L/D Max: | 86.5969 | at alpha= | 3 | deg
Re: | 500000 |  |  | Cd Min: | 0.23266 | at alpha= | -20 | deg
Mach: | 0 |  |  | Cl=0 at alpha= | -4.0732 | deg
|  |  |  | @ Cl=0.1, Cd= | 0.0075368
|  |  |  | @ Cl=0.4, Cd= | 0.0078755
|  |  |  | @ Cl=0.6, Cd= | 0.008349
alpha (deg) | Cl | Cd | Cm | Cl/Cd
-20 | -0.6601 | 0.23266 | 0.0329 | -2.8372
-19.5 | -0.6424 | 0.22639 | 0.0289 | -2.8376
-19 | -0.6329 | 0.2167 | 0.0211 | -2.9206
-18.5 | -0.6132 | 0.2101 | 0.0192 | -2.9186
-18 | -0.5946 | 0.20468 | 0.0164 | -2.905
-17.5 | -0.588 | 0.19519 | 0.0087 | -3.0124
-17 | -0.5696 | 0.18808 | 0.0069 | -3.0285
-16.5 | -0.5511 | 0.18269 | 0.0047 | -3.0166
-16 | -0.5364 | 0.17597 | 0.0012 | -3.0482
-15.5 | -0.5373 | 0.16458 | -0.0058 | -3.2647
-15 | -0.5166 | 0.15961 | -0.0068 | -3.2366
-14.5 | -0.5023 | 0.15336 | -0.0094 | -3.2753
-14 | -0.5049 | 0.14225 | -0.0169 | -3.5494
-13.5 | -0.506 | 0.13158 | -0.0214 | -3.8456
-13 | -0.4896 | 0.1266 | -0.0222 | -3.8673
-12.5 | -0.4779 | 0.12028 | -0.0245 | -3.9732
-12 | -0.4727 | 0.11229 | -0.0281 | -4.2096
-11.5 | -0.5238 | 0.08703 | -0.0457 | -6.0186
-11 | -0.5254 | 0.07781 | -0.0509 | -6.7523
-10.5 | -0.5929 | 0.06028 | -0.0644 | -9.8358
-10 | -0.641 | 0.05493 | -0.06 | -11.6694
-9.5 | -0.6357 | 0.04991 | -0.0603 | -12.7369
-9 | -0.6151 | 0.02941 | -0.0707 | -20.9147
-8.5 | -0.5503 | 0.02337 | -0.0751 | -23.5473
-8 | -0.4848 | 0.01964 | -0.0783 | -24.6843
-7.5 | -0.4153 | 0.01726 | -0.0819 | -24.0614
-7 | -0.35 | 0.01551 | -0.0843 | -22.5661
-6.5 | -0.2868 | 0.01415 | -0.0861 | -20.2686
-6 | -0.2286 | 0.01264 | -0.0872 | -18.0854
-5.5 | -0.1709 | 0.01175 | -0.0878 | -14.5447
-5 | -0.1123 | 0.01097 | -0.0885 | -10.237
-4.5 | -0.0531 | 0.01036 | -0.0893 | -5.1255
-4 | 0.0091 | 0.00928 | -0.0914 | 0.9806
-3.5 | 0.0771 | 0.00773 | -0.0956 | 9.9741
-3 | 0.1411 | 0.00719 | -0.0976 | 19.6245
-2.5 | 0.2005 | 0.00729 | -0.0979 | 27.5034
-1.5 | 0.316 | 0.00766 | -0.0977 | 41.2533
-1 | 0.3731 | 0.00781 | -0.0974 | 47.7721
-0.5 | 0.4306 | 0.00795 | -0.0974 | 54.1635
0 | 0.4888 | 0.00805 | -0.0976 | 60.7205
0.5 | 0.5464 | 0.00817 | -0.0977 | 66.8788
1 | 0.6033 | 0.00836 | -0.0977 | 72.1651
1.5 | 0.6608 | 0.00852 | -0.0979 | 77.5587
2 | 0.717 | 0.00876 | -0.0978 | 81.8493
2.5 | 0.7738 | 0.00908 | -0.0981 | 85.2203
3 | 0.827 | 0.00955 | -0.0976 | 86.5969
3.5 | 0.8803 | 0.0102 | -0.0973 | 86.3039
4 | 0.932 | 0.01092 | -0.0968 | 85.348
4.5 | 0.982 | 0.01182 | -0.096 | 83.0795
5 | 1.0322 | 0.01272 | -0.0954 | 81.1478
5.5 | 1.0809 | 0.0136 | -0.0944 | 79.4779
6 | 1.1309 | 0.01442 | -0.0938 | 78.4258
6.5 | 1.178 | 0.01529 | -0.0924 | 77.0438
7 | 1.2251 | 0.01616 | -0.0912 | 75.8106
7.5 | 1.2723 | 0.01687 | -0.09 | 75.4179
8 | 1.3178 | 0.01761 | -0.0885 | 74.8325
8.5 | 1.3594 | 0.01864 | -0.0864 | 72.9292
9 | 1.4024 | 0.01935 | -0.0845 | 72.4755
9.5 | 1.4376 | 0.02043 | -0.0814 | 70.3671
10 | 1.4742 | 0.02116 | -0.0784 | 69.6692
10.5 | 1.495 | 0.02232 | -0.0729 | 66.9803
11 | 1.5285 | 0.02325 | -0.0701 | 65.7419
11.5 | 1.5622 | 0.02485 | -0.0681 | 62.8652
12 | 1.5891 | 0.02693 | -0.0656 | 59.0085
12.5 | 1.609 | 0.02961 | -0.0627 | 54.3398
13 | 1.6229 | 0.03291 | -0.0598 | 49.3133
13.5 | 1.6338 | 0.03666 | -0.0573 | 44.5663
14 | 1.6361 | 0.04147 | -0.0551 | 39.4526
14.5 | 1.642 | 0.04619 | -0.0537 | 35.5488
15 | 1.6378 | 0.0523 | -0.053 | 31.3155
15.5 | 1.6174 | 0.06079 | -0.0531 | 26.6063
16 | 1.6112 | 0.06818 | -0.0542 | 23.6316
16.5 | 1.5978 | 0.07697 | -0.0561 | 20.7587
17 | 1.5793 | 0.08699 | -0.0592 | 18.155
17.5 | 1.5565 | 0.09808 | -0.0631 | 15.8697
18 | 1.5305 | 0.11006 | -0.0681 | 13.9061
18.5 | 1.5038 | 0.12244 | -0.0738 | 12.2819
19 | 1.4801 | 0.13416 | -0.0794 | 11.0323
19.5 | 1.4612 | 0.14614 | -0.0863 | 9.9986

## 27. Re 500k Mach 0.10 (1)
BIGFOIL.COM POLAR EXPORT
ls413mod
LS(1)-0413MOD |  |  |  | Cl Max: | 1.62 | at alpha= | 11.5 | deg
JavaFoil+Calcfoil stall+Eppler ext transition |  |  |  | L/D Max: | 71.01 | at alpha= | 3.5 | deg
Re: | 500000 |  |  | Cd Min: | 0.01098 | at alpha= | -1.5 | deg
Mach: | 0.1 |  |  | Cl=0 at alpha= | -4.6356 | deg
|  |  |  | @ Cl=0.1, Cd= | 0.014333
|  |  |  | @ Cl=0.4, Cd= | 0.011002
|  |  |  | @ Cl=0.6, Cd= | 0.011279
alpha (deg) | Cl | Cd | Cm | Cl/Cd
-20 | -0.641 | 0.20687 | -0.034 | -3.099
-19.5 | -0.658 | 0.19304 | -0.029 | -3.407
-19 | -0.675 | 0.18485 | -0.03 | -3.65
-18.5 | -0.686 | 0.17644 | -0.03 | -3.886
-18 | -0.692 | 0.16625 | -0.031 | -4.165
-17.5 | -0.697 | 0.1559 | -0.031 | -4.474
-17 | -0.7 | 0.14948 | -0.031 | -4.686
-16.5 | -0.701 | 0.14169 | -0.031 | -4.95
-16 | -0.7 | 0.13487 | -0.032 | -5.191
-15.5 | -0.696 | 0.12542 | -0.033 | -5.553
-15 | -0.69 | 0.12078 | -0.033 | -5.712
-14.5 | -0.681 | 0.11356 | -0.034 | -5.994
-14 | -0.669 | 0.10731 | -0.034 | -6.232
-13.5 | -0.654 | 0.10105 | -0.035 | -6.472
-13 | -0.636 | 0.09521 | -0.035 | -6.681
-12.5 | -0.615 | 0.09033 | -0.036 | -6.813
-12 | -0.592 | 0.084 | -0.038 | -7.048
-11.5 | -0.566 | 0.07895 | -0.039 | -7.167
-11 | -0.537 | 0.0744 | -0.04 | -7.216
-10.5 | -0.505 | 0.07108 | -0.04 | -7.104
-10 | -0.471 | 0.06692 | -0.041 | -7.035
-9.5 | -0.435 | 0.06291 | -0.043 | -6.908
-9 | -0.396 | 0.05965 | -0.043 | -6.638
-8.5 | -0.356 | 0.05633 | -0.044 | -6.313
-8 | -0.377 | 0.0169 | -0.09 | -22.276
-7.5 | -0.325 | 0.01626 | -0.091 | -19.984
-7 | -0.271 | 0.01464 | -0.092 | -18.535
-6.5 | -0.216 | 0.01415 | -0.093 | -15.279
-6 | -0.16 | 0.01503 | -0.094 | -10.622
-5.5 | -0.102 | 0.01463 | -0.095 | -6.971
-5 | -0.043 | 0.01425 | -0.096 | -3.046
-4.5 | 0.016 | 0.01251 | -0.097 | 1.275
-4 | 0.076 | 0.01472 | -0.098 | 5.159
-3.5 | 0.138 | 0.01372 | -0.099 | 10.028
-3 | 0.199 | 0.01365 | -0.1 | 14.545
-2.5 | 0.26 | 0.01361 | -0.101 | 19.08
-2 | 0.321 | 0.01161 | -0.101 | 27.667
-1.5 | 0.381 | 0.01098 | -0.102 | 34.741
-1 | 0.442 | 0.01105 | -0.103 | 40.018
-0.5 | 0.503 | 0.01114 | -0.103 | 45.129
0 | 0.566 | 0.01119 | -0.104 | 50.575
0.5 | 0.627 | 0.01135 | -0.104 | 55.188
1 | 0.687 | 0.01166 | -0.105 | 58.949
1.5 | 0.747 | 0.01186 | -0.106 | 63.014
2 | 0.807 | 0.01225 | -0.106 | 65.9
2.5 | 0.867 | 0.01277 | -0.107 | 67.878
3 | 0.926 | 0.01316 | -0.107 | 70.368
3.5 | 0.985 | 0.01387 | -0.108 | 71.01
4 | 1.043 | 0.01632 | -0.108 | 63.945
4.5 | 1.101 | 0.01721 | -0.109 | 63.993
5 | 1.159 | 0.01773 | -0.109 | 65.375
5.5 | 1.216 | 0.01832 | -0.11 | 66.362
6 | 1.27 | 0.01882 | -0.11 | 67.469
6.5 | 1.322 | 0.01945 | -0.111 | 67.961
7 | 1.372 | 0.02018 | -0.111 | 68.002
7.5 | 1.42 | 0.02075 | -0.112 | 68.452
8 | 1.466 | 0.0214 | -0.112 | 68.528
8.5 | 1.51 | 0.02202 | -0.112 | 68.586
9 | 1.551 | 0.02384 | -0.113 | 65.051
9.5 | 1.563 | 0.02886 | -0.111 | 54.169
10 | 1.586 | 0.03041 | -0.111 | 52.15
10.5 | 1.602 | 0.0323 | -0.11 | 49.606
11 | 1.616 | 0.03424 | -0.11 | 47.177
11.5 | 1.62 | 0.03729 | -0.109 | 43.431
12 | 1.62 | 0.04068 | -0.108 | 39.814
12.5 | 1.609 | 0.04545 | -0.106 | 35.411
13 | 1.582 | 0.05166 | -0.104 | 30.618
13.5 | 1.537 | 0.06191 | -0.1 | 24.817
14 | 1.495 | 0.07096 | -0.097 | 21.074
14.5 | 1.431 | 0.09031 | -0.09 | 15.841
15 | 1.393 | 0.09973 | -0.087 | 13.972
15.5 | 1.349 | 0.11265 | -0.083 | 11.977
16 | 1.309 | 0.12328 | -0.08 | 10.621
16.5 | 1.267 | 0.13486 | -0.077 | 9.393

## 28. Re 500k Mach 0.10 (2)
BIGFOIL.COM POLAR EXPORT
ls413mod
LS(1)-0413MOD |  |  |  | Cl Max: | 1.6323 | at alpha= | 14.5 | deg
XFOIL ncrit=9 |  |  |  | L/D Max: | 86.4345 | at alpha= | 3 | deg
Re: | 500000 |  |  | Cd Min: | 0.23344 | at alpha= | -20 | deg
Mach: | 0.1 |  |  | Cl=0 at alpha= | -4.0655 | deg
|  |  |  | @ Cl=0.1, Cd= | 0.0076006
|  |  |  | @ Cl=0.4, Cd= | 0.007896
|  |  |  | @ Cl=0.6, Cd= | 0.0083581
alpha (deg) | Cl | Cd | Cm | Cl/Cd
-20 | -0.6613 | 0.23344 | 0.0331 | -2.8328
-19.5 | -0.6435 | 0.22712 | 0.0291 | -2.8333
-19 | -0.633 | 0.21761 | 0.0215 | -2.9089
-18.5 | -0.6138 | 0.21079 | 0.0193 | -2.9119
-18 | -0.5949 | 0.20534 | 0.0165 | -2.8971
-17.5 | -0.5868 | 0.19617 | 0.0092 | -2.9913
-17 | -0.5694 | 0.18873 | 0.0069 | -3.017
-16.5 | -0.5506 | 0.18332 | 0.0047 | -3.0035
-16 | -0.5356 | 0.1766 | 0.0013 | -3.0328
-15.5 | -0.5359 | 0.16534 | -0.0058 | -3.2412
-15 | -0.515 | 0.16031 | -0.0067 | -3.2125
-14.5 | -0.5005 | 0.15404 | -0.0094 | -3.2492
-14 | -0.5033 | 0.14287 | -0.0171 | -3.5228
-13.5 | -0.5026 | 0.13265 | -0.0213 | -3.7889
-13 | -0.4858 | 0.12765 | -0.022 | -3.8057
-12.5 | -0.474 | 0.12131 | -0.0243 | -3.9073
-12 | -0.4685 | 0.1133 | -0.0279 | -4.135
-11.5 | -0.5109 | 0.09105 | -0.0432 | -5.6112
-11 | -0.5048 | 0.08463 | -0.0454 | -5.9648
-10.5 | -0.5347 | 0.0678 | -0.059 | -7.8864
-10 | -0.6055 | 0.05759 | -0.0611 | -10.514
-9.5 | -0.629 | 0.05231 | -0.059 | -12.0245
-9 | -0.617 | 0.03022 | -0.0712 | -20.4169
-8.5 | -0.5523 | 0.02436 | -0.0757 | -22.6724
-8 | -0.4873 | 0.02013 | -0.0791 | -24.2077
-7.5 | -0.4174 | 0.01755 | -0.0826 | -23.7835
-7 | -0.3524 | 0.01571 | -0.0848 | -22.4316
-6.5 | -0.2895 | 0.0143 | -0.0865 | -20.2448
-6 | -0.2312 | 0.01277 | -0.0874 | -18.1049
-5.5 | -0.173 | 0.01184 | -0.0881 | -14.6115
-5 | -0.1141 | 0.01107 | -0.0888 | -10.3071
-4 | 0.008 | 0.0094 | -0.0915 | 0.85106
-3.5 | 0.0763 | 0.00783 | -0.0957 | 9.7446
-3 | 0.1414 | 0.0072 | -0.098 | 19.6389
-2.5 | 0.2014 | 0.0073 | -0.0984 | 27.589
-2 | 0.2604 | 0.00748 | -0.0985 | 34.8128
-1.5 | 0.3175 | 0.00768 | -0.0981 | 41.3411
-1 | 0.375 | 0.00784 | -0.0978 | 47.8316
-0.5 | 0.433 | 0.00797 | -0.0978 | 54.3287
0 | 0.4913 | 0.00808 | -0.098 | 60.8045
0.5 | 0.5494 | 0.00819 | -0.0981 | 67.0818
1 | 0.6066 | 0.00838 | -0.0981 | 72.3866
1.5 | 0.6645 | 0.00855 | -0.0983 | 77.7193
2 | 0.721 | 0.00879 | -0.0982 | 82.025
2.5 | 0.7782 | 0.00913 | -0.0984 | 85.2355
3 | 0.8315 | 0.00962 | -0.0978 | 86.4345
3.5 | 0.885 | 0.01027 | -0.0975 | 86.1733
4 | 0.9369 | 0.01102 | -0.097 | 85.0181
4.5 | 0.9868 | 0.01195 | -0.0961 | 82.5774
5 | 1.0376 | 0.01286 | -0.0955 | 80.6843
5.5 | 1.0865 | 0.01372 | -0.0944 | 79.191
6 | 1.1364 | 0.0146 | -0.0936 | 77.8356
6.5 | 1.1843 | 0.0154 | -0.0923 | 76.9026
7 | 1.2318 | 0.01628 | -0.091 | 75.6634
7.5 | 1.2773 | 0.01715 | -0.0894 | 74.4781
8 | 1.3239 | 0.01783 | -0.0879 | 74.2513
8.5 | 1.3659 | 0.01885 | -0.0858 | 72.4615
9 | 1.4077 | 0.01963 | -0.0835 | 71.7117
9.5 | 1.443 | 0.02069 | -0.0802 | 69.7438
10 | 1.4764 | 0.02151 | -0.0766 | 68.6378
10.5 | 1.4992 | 0.02266 | -0.0714 | 66.1606
11 | 1.53 | 0.02385 | -0.0683 | 64.1509
11.5 | 1.5632 | 0.02559 | -0.0663 | 61.0864
12 | 1.5871 | 0.02802 | -0.0635 | 56.6417
12.5 | 1.6067 | 0.03086 | -0.0607 | 52.0642
13 | 1.6203 | 0.03435 | -0.058 | 47.1703
13.5 | 1.6276 | 0.03861 | -0.0556 | 42.1549
14 | 1.6296 | 0.04367 | -0.0537 | 37.3162
14.5 | 1.6323 | 0.04894 | -0.0526 | 33.3531
15 | 1.6244 | 0.05575 | -0.0522 | 29.1372
15.5 | 1.6033 | 0.06473 | -0.053 | 24.769
16 | 1.5939 | 0.07285 | -0.0545 | 21.8792
16.5 | 1.5776 | 0.08241 | -0.0571 | 19.1433
17 | 1.5564 | 0.09313 | -0.0607 | 16.7121
17.5 | 1.5319 | 0.10478 | -0.0653 | 14.6202
18 | 1.5054 | 0.11709 | -0.0708 | 12.8568
18.5 | 1.4803 | 0.12943 | -0.0768 | 11.4371
19 | 1.4586 | 0.14109 | -0.0829 | 10.3381
19.5 | 1.4398 | 0.15339 | -0.0903 | 9.3865

## 29. Re 500k Mach 0.25 (1)
BIGFOIL.COM POLAR EXPORT
ls413mod
LS(1)-0413MOD |  |  |  | Cl Max: | 1.581 | at alpha= | 10.5 | deg
JavaFoil+Calcfoil stall+Eppler ext transition |  |  |  | L/D Max: | 71.654 | at alpha= | 3 | deg
Re: | 500000 |  |  | Cd Min: | 0.01097 | at alpha= | -1.5 | deg
Mach: | 0.25 |  |  | Cl=0 at alpha= | -4.6333 | deg
|  |  |  | @ Cl=0.1, Cd= | 0.014886
|  |  |  | @ Cl=0.4, Cd= | 0.010978
|  |  |  | @ Cl=0.6, Cd= | 0.01127
alpha (deg) | Cl | Cd | Cm | Cl/Cd
-18.5 | -0.394 | 0.19985 | -0.036 | -1.972
-18 | -0.431 | 0.18368 | -0.036 | -2.349
-17.5 | -0.465 | 0.17958 | -0.037 | -2.592
-17 | -0.495 | 0.17868 | -0.033 | -2.77
-16.5 | -0.522 | 0.16689 | -0.033 | -3.126
-16 | -0.545 | 0.15344 | -0.033 | -3.549
-15.5 | -0.564 | 0.14285 | -0.033 | -3.945
-15 | -0.578 | 0.13187 | -0.033 | -4.383
-14.5 | -0.588 | 0.12342 | -0.034 | -4.764
-14 | -0.593 | 0.11662 | -0.034 | -5.087
-13.5 | -0.594 | 0.10767 | -0.035 | -5.514
-13 | -0.589 | 0.0998 | -0.036 | -5.906
-12.5 | -0.58 | 0.0946 | -0.036 | -6.134
-12 | -0.566 | 0.0883 | -0.036 | -6.414
-11.5 | -0.548 | 0.08271 | -0.038 | -6.629
-11 | -0.526 | 0.07746 | -0.039 | -6.789
-10.5 | -0.499 | 0.07291 | -0.04 | -6.849
-10 | -0.469 | 0.06853 | -0.042 | -6.849
-9.5 | -0.436 | 0.06444 | -0.043 | -6.765
-9 | -0.399 | 0.06058 | -0.044 | -6.592
-8.5 | -0.36 | 0.05726 | -0.045 | -6.289
-8 | -0.319 | 0.05386 | -0.046 | -5.915
-7.5 | -0.331 | 0.01659 | -0.094 | -19.92
-7 | -0.277 | 0.01597 | -0.095 | -17.322
-6.5 | -0.221 | 0.01556 | -0.095 | -14.185
-6 | -0.163 | 0.0152 | -0.096 | -10.734
-5.5 | -0.104 | 0.01481 | -0.097 | -7.043
-5 | -0.044 | 0.01442 | -0.098 | -3.082
-4.5 | 0.016 | 0.01406 | -0.099 | 1.162
-4 | 0.078 | 0.01495 | -0.1 | 5.206
-3.5 | 0.14 | 0.01477 | -0.101 | 9.467
-3 | 0.203 | 0.01452 | -0.102 | 13.97
-2.5 | 0.267 | 0.01358 | -0.104 | 19.647
-2 | 0.33 | 0.01162 | -0.104 | 28.392
-1.5 | 0.392 | 0.01097 | -0.105 | 35.733
-1 | 0.454 | 0.01103 | -0.106 | 41.19
-0.5 | 0.517 | 0.0111 | -0.106 | 46.556
0 | 0.581 | 0.01124 | -0.107 | 51.722
0.5 | 0.644 | 0.01134 | -0.107 | 56.786
1 | 0.706 | 0.01168 | -0.108 | 60.415
1.5 | 0.768 | 0.01201 | -0.109 | 63.922
2 | 0.829 | 0.01235 | -0.109 | 67.144
2.5 | 0.89 | 0.01301 | -0.11 | 68.401
3 | 0.951 | 0.01327 | -0.11 | 71.654
3.5 | 1.011 | 0.01639 | -0.111 | 61.687
4 | 1.071 | 0.01701 | -0.111 | 62.973
4.5 | 1.13 | 0.01749 | -0.112 | 64.606
5 | 1.189 | 0.01809 | -0.112 | 65.708
5.5 | 1.246 | 0.0187 | -0.113 | 66.668
6 | 1.301 | 0.01939 | -0.113 | 67.072
6.5 | 1.353 | 0.02006 | -0.114 | 67.421
7 | 1.402 | 0.02073 | -0.114 | 67.657
7.5 | 1.449 | 0.02138 | -0.115 | 67.796
8 | 1.493 | 0.02212 | -0.115 | 67.501
8.5 | 1.534 | 0.02381 | -0.116 | 64.419
9 | 1.545 | 0.0289 | -0.114 | 53.461
9.5 | 1.561 | 0.03119 | -0.113 | 50.052
10 | 1.577 | 0.03321 | -0.112 | 47.5
10.5 | 1.581 | 0.03602 | -0.112 | 43.896
11 | 1.574 | 0.03998 | -0.11 | 39.373
11.5 | 1.566 | 0.0432 | -0.109 | 36.263
12 | 1.528 | 0.05189 | -0.106 | 29.448
12.5 | 1.469 | 0.06589 | -0.099 | 22.296
13 | 1.387 | 0.08572 | -0.09 | 16.175
13.5 | 1.328 | 0.09846 | -0.084 | 13.487
14 | 1.272 | 0.10884 | -0.081 | 11.689
14.5 | 1.21 | 0.11979 | -0.077 | 10.099
15 | 1.142 | 0.13334 | -0.074 | 8.568
15.5 | 1.07 | 0.14482 | -0.071 | 7.391

## 30. Re 500k Mach 0.25 (2)
BIGFOIL.COM POLAR EXPORT
ls413mod
LS(1)-0413MOD |  |  |  | Cl Max: | 1.5946 | at alpha= | 13 | deg
XFOIL ncrit=9 |  |  |  | L/D Max: | 85.5245 | at alpha= | 3 | deg
Re: | 500000 |  |  | Cd Min: | 0.23787 | at alpha= | -20 | deg
Mach: | 0.25 |  |  | Cl=0 at alpha= | -4.0372 | deg
|  |  |  | @ Cl=0.1, Cd= | 0.0079937
|  |  |  | @ Cl=0.4, Cd= | 0.0079826
|  |  |  | @ Cl=0.6, Cd= | 0.0084642
alpha (deg) | Cl | Cd | Cm | Cl/Cd
-20 | -0.6688 | 0.23787 | 0.0344 | -2.8116
-19.5 | -0.6499 | 0.23123 | 0.0301 | -2.8106
-19 | -0.6356 | 0.22222 | 0.0232 | -2.8602
-18.5 | -0.6175 | 0.21469 | 0.0199 | -2.8762
-18 | -0.5977 | 0.209 | 0.0171 | -2.8598
-17.5 | -0.5799 | 0.2021 | 0.0131 | -2.8694
-17 | -0.5693 | 0.19234 | 0.0071 | -2.9599
-16.5 | -0.549 | 0.18673 | 0.005 | -2.9401
-16 | -0.5327 | 0.1799 | 0.0014 | -2.9611
-15.5 | -0.5294 | 0.16934 | -0.0055 | -3.1263
-15 | -0.5078 | 0.1639 | -0.0066 | -3.0982
-14.5 | -0.4923 | 0.15745 | -0.0094 | -3.1267
-14 | -0.495 | 0.14639 | -0.0179 | -3.3814
-13.5 | -0.4864 | 0.13791 | -0.0204 | -3.5269
-13 | -0.468 | 0.13268 | -0.0212 | -3.5273
-12.5 | -0.4556 | 0.12604 | -0.0237 | -3.6147
-12 | -0.4505 | 0.11758 | -0.0278 | -3.8314
-11.5 | -0.4705 | 0.10234 | -0.0377 | -4.5974
-11 | -0.459 | 0.09659 | -0.0388 | -4.752
-10.5 | -0.4525 | 0.08957 | -0.0417 | -5.0519
-10 | -0.4577 | 0.07974 | -0.0475 | -5.7399
-9.5 | -0.5156 | 0.06139 | -0.0618 | -8.3988
-8.5 | -0.5571 | 0.03076 | -0.0784 | -18.1112
-8 | -0.4989 | 0.02375 | -0.0828 | -21.0063
-7.5 | -0.4283 | 0.0195 | -0.0868 | -21.9641
-7 | -0.3643 | 0.01698 | -0.0883 | -21.4547
-6.5 | -0.3027 | 0.01518 | -0.089 | -19.9407
-6 | -0.2437 | 0.01367 | -0.0892 | -17.8274
-5.5 | -0.1846 | 0.01237 | -0.0897 | -14.9232
-5 | -0.1238 | 0.01151 | -0.0903 | -10.7559
-4.5 | -0.0616 | 0.01072 | -0.0912 | -5.7463
-3.5 | 0.0715 | 0.00843 | -0.0964 | 8.4816
-3 | 0.1427 | 0.00734 | -0.1001 | 19.4414
-2.5 | 0.205 | 0.00741 | -0.1005 | 27.6653
-2 | 0.2661 | 0.00758 | -0.1006 | 35.1055
-1.5 | 0.3262 | 0.00779 | -0.1004 | 41.8742
-1 | 0.3858 | 0.00794 | -0.1002 | 48.5894
-0.5 | 0.4458 | 0.00812 | -0.1001 | 54.9015
0 | 0.5055 | 0.00821 | -0.1001 | 61.5713
0.5 | 0.5663 | 0.00836 | -0.1004 | 67.7392
1 | 0.6245 | 0.00854 | -0.1 | 73.1265
1.5 | 0.6852 | 0.00875 | -0.1004 | 78.3086
2 | 0.7428 | 0.009 | -0.1 | 82.5333
2.5 | 0.8007 | 0.00943 | -0.0999 | 84.9099
3 | 0.8561 | 0.01001 | -0.0993 | 85.5245
3.5 | 0.9099 | 0.01075 | -0.0985 | 84.6419
4 | 0.9632 | 0.01167 | -0.0979 | 82.5364
4.5 | 1.0139 | 0.01263 | -0.0966 | 80.2771
5 | 1.0665 | 0.01359 | -0.0957 | 78.4768
5.5 | 1.1166 | 0.01445 | -0.0942 | 77.2734
6 | 1.1673 | 0.01541 | -0.0928 | 75.7495
6.5 | 1.2157 | 0.01629 | -0.0909 | 74.6286
7 | 1.2648 | 0.01721 | -0.0892 | 73.4922
7.5 | 1.3097 | 0.01813 | -0.0867 | 72.2394
8 | 1.3507 | 0.01934 | -0.0837 | 69.8397
8.5 | 1.3946 | 0.0202 | -0.0809 | 69.0396
9 | 1.4223 | 0.02155 | -0.0757 | 66
9.5 | 1.4588 | 0.02249 | -0.0719 | 64.8644
10 | 1.4861 | 0.02406 | -0.0674 | 61.7664
10.5 | 1.5131 | 0.02546 | -0.0629 | 59.4305
11 | 1.5399 | 0.02751 | -0.0595 | 55.976
11.5 | 1.5635 | 0.03058 | -0.057 | 51.1282
12 | 1.5821 | 0.03416 | -0.0545 | 46.3144
12.5 | 1.5905 | 0.03882 | -0.052 | 40.9711
13 | 1.5946 | 0.04415 | -0.0503 | 36.1178
13.5 | 1.5845 | 0.05125 | -0.0493 | 30.9171
14 | 1.5777 | 0.05851 | -0.0493 | 26.9646
14.5 | 1.5665 | 0.06686 | -0.0504 | 23.4296
15 | 1.5481 | 0.07669 | -0.0529 | 20.1865
15.5 | 1.5187 | 0.08855 | -0.0569 | 17.1508
16 | 1.4901 | 0.10078 | -0.0615 | 14.7857
16.5 | 1.464 | 0.11322 | -0.067 | 12.9306
17 | 1.4369 | 0.12626 | -0.0736 | 11.3805
17.5 | 1.4114 | 0.13948 | -0.0809 | 10.119
18 | 1.3883 | 0.15274 | -0.0889 | 9.0893

## 31. Re 500k Mach 0.50 (1)
BIGFOIL.COM POLAR EXPORT
ls413mod
LS(1)-0413MOD |  |  |  | Cl Max: | 1.469 | at alpha= | 7 | deg
JavaFoil+Calcfoil stall+Eppler ext transition |  |  |  | L/D Max: | 70.744 | at alpha= | 2.5 | deg
Re: | 500000 |  |  | Cd Min: | 0.01133 | at alpha= | -1.5 | deg
Mach: | 0.5 |  |  | Cl=0 at alpha= | -4.6343 | deg
|  |  |  | @ Cl=0.1, Cd= | 0.014823
|  |  |  | @ Cl=0.4, Cd= | 0.012049
|  |  |  | @ Cl=0.6, Cd= | 0.011588
alpha (deg) | Cl | Cd | Cm | Cl/Cd
-20 | -0.846 | 0.23153 | -0.048 | -3.653
-19.5 | -0.818 | 0.22037 | -0.047 | -3.713
-19 | -0.79 | 0.21586 | -0.046 | -3.659
-18.5 | -0.763 | 0.20401 | -0.047 | -3.741
-18 | -0.736 | 0.19673 | -0.047 | -3.744
-17.5 | -0.71 | 0.19171 | -0.047 | -3.702
-17 | -0.683 | 0.19802 | -0.048 | -3.448
-16.5 | -0.656 | 0.18264 | -0.048 | -3.591
-16 | -0.628 | 0.17802 | -0.047 | -3.525
-15.5 | -0.6 | 0.1716 | -0.046 | -3.497
-15 | -0.573 | 0.16506 | -0.046 | -3.471
-14.5 | -0.546 | 0.16252 | -0.047 | -3.358
-14 | -0.517 | 0.14941 | -0.043 | -3.462
-13.5 | -0.49 | 0.13941 | -0.043 | -3.514
-13 | -0.463 | 0.14208 | -0.043 | -3.256
-12.5 | -0.435 | 0.13207 | -0.044 | -3.297
-12 | -0.408 | 0.12855 | -0.044 | -3.174
-11.5 | -0.381 | 0.1233 | -0.045 | -3.087
-11 | -0.353 | 0.12009 | -0.045 | -2.941
-10.5 | -0.326 | 0.12374 | -0.045 | -2.631
-10 | -0.298 | 0.10405 | -0.041 | -2.859
-9.5 | -0.27 | 0.0983 | -0.043 | -2.747
-9 | -0.242 | 0.09515 | -0.043 | -2.548
-8.5 | -0.255 | 0.07748 | -0.042 | -3.297
-8 | -0.304 | 0.06027 | -0.043 | -5.044
-7.5 | -0.281 | 0.05473 | -0.047 | -5.129
-7 | -0.243 | 0.05068 | -0.05 | -4.792
-6.5 | -0.197 | 0.0473 | -0.052 | -4.174
-6 | -0.148 | 0.04465 | -0.053 | -3.305
-5.5 | -0.114 | 0.01592 | -0.108 | -7.17
-5 | -0.049 | 0.01548 | -0.109 | -3.158
-4.5 | 0.018 | 0.01507 | -0.11 | 1.194
-4 | 0.086 | 0.01465 | -0.111 | 5.865
-3.5 | 0.155 | 0.0155 | -0.112 | 9.972
-3 | 0.224 | 0.01525 | -0.113 | 14.669
-2.5 | 0.293 | 0.01521 | -0.114 | 19.286
-2 | 0.364 | 0.01273 | -0.115 | 28.614
-1.5 | 0.438 | 0.01133 | -0.117 | 38.646
-1 | 0.508 | 0.01138 | -0.118 | 44.61
-0.5 | 0.577 | 0.01153 | -0.119 | 50.036
0 | 0.649 | 0.01171 | -0.119 | 55.464
0.5 | 0.719 | 0.01195 | -0.12 | 60.129
1 | 0.788 | 0.01242 | -0.121 | 63.452
1.5 | 0.856 | 0.01293 | -0.121 | 66.246
2 | 0.924 | 0.01367 | -0.122 | 67.625
2.5 | 0.992 | 0.01402 | -0.123 | 70.744
3 | 1.058 | 0.01727 | -0.123 | 61.249
3.5 | 1.123 | 0.01825 | -0.124 | 61.576
4 | 1.188 | 0.01857 | -0.124 | 63.971
4.5 | 1.251 | 0.01942 | -0.125 | 64.418
5 | 1.312 | 0.02072 | -0.126 | 63.324
5.5 | 1.372 | 0.02189 | -0.126 | 62.684
6 | 1.422 | 0.02292 | -0.127 | 62.053
6.5 | 1.448 | 0.02743 | -0.126 | 52.779
7 | 1.469 | 0.02892 | -0.126 | 50.776
7.5 | 1.455 | 0.03369 | -0.123 | 43.189
8 | 1.413 | 0.03908 | -0.121 | 36.149
8.5 | 1.296 | 0.04838 | -0.116 | 26.787
9 | 0.756 | 0.08869 | -0.052 | 8.524
9.5 | 0.783 | 0.10547 | -0.053 | 7.428
10 | 0.812 | 0.12809 | -0.057 | 6.336
10.5 | 0.839 | 0.13418 | -0.058 | 6.252
11 | 0.871 | 0.14525 | -0.069 | 5.998
11.5 | 0.898 | 0.15326 | -0.07 | 5.862
12 | 0.925 | 0.16138 | -0.069 | 5.733

## 32. Re 500k Mach 0.50 (2)
BIGFOIL.COM POLAR EXPORT
ls413mod
LS(1)-0413MOD |  |  |  | Cl Max: | 1.474 | at alpha= | 10 | deg
XFOIL ncrit=9 |  |  |  | L/D Max: | 82.1927 | at alpha= | 2 | deg
Re: | 500000 |  |  | Cd Min: | 0.26019 | at alpha= | -20 | deg
Mach: | 0.5 |  |  | Cl=0 at alpha= | -3.8528 | deg
|  |  |  | @ Cl=0.1, Cd= | 0.0096635
|  |  |  | @ Cl=0.4, Cd= | 0.0083847
|  |  |  | @ Cl=0.6, Cd= | 0.0089138
alpha (deg) | Cl | Cd | Cm | Cl/Cd
-20 | -0.7123 | 0.26019 | 0.0405 | -2.7376
-19.5 | -0.6889 | 0.25136 | 0.0348 | -2.7407
-19 | -0.6686 | 0.24217 | 0.0276 | -2.7609
-18.5 | -0.6443 | 0.23393 | 0.0243 | -2.7542
-18 | -0.621 | 0.22651 | 0.0201 | -2.7416
-17.5 | -0.6002 | 0.21756 | 0.0138 | -2.7588
-17 | -0.5795 | 0.20882 | 0.0093 | -2.7751
-16.5 | -0.5562 | 0.20175 | 0.006 | -2.7569
-16 | -0.5384 | 0.19289 | -0.0004 | -2.7912
-15.5 | -0.5182 | 0.18446 | -0.004 | -2.8093
-15 | -0.496 | 0.17752 | -0.007 | -2.7941
-14.5 | -0.4855 | 0.16876 | -0.0143 | -2.8769
-14 | -0.4676 | 0.16012 | -0.0176 | -2.9203
-13.5 | -0.4445 | 0.15343 | -0.0192 | -2.8971
-13 | -0.4265 | 0.14636 | -0.0222 | -2.914
-12.5 | -0.4259 | 0.13652 | -0.0307 | -3.1197
-12 | -0.4103 | 0.12861 | -0.0322 | -3.1903
-11.5 | -0.3911 | 0.12227 | -0.0334 | -3.1987
-11 | -0.3778 | 0.11523 | -0.036 | -3.2787
-10.5 | -0.3843 | 0.10422 | -0.0454 | -3.6874
-10 | -0.378 | 0.09626 | -0.0467 | -3.9269
-9.5 | -0.3666 | 0.09043 | -0.047 | -4.054
-9 | -0.3654 | 0.08392 | -0.0482 | -4.3541
-8.5 | -0.3058 | 0.049 | -0.0727 | -6.2408
-8 | -0.4023 | 0.05252 | -0.0761 | -7.6599
-7.5 | -0.4239 | 0.03528 | -0.0959 | -12.0153
-7 | -0.3933 | 0.02796 | -0.1 | -14.0665
-6.5 | -0.3507 | 0.02239 | -0.1003 | -15.6632
-6 | -0.293 | 0.0185 | -0.0997 | -15.8378
-5.5 | -0.2307 | 0.01567 | -0.0988 | -14.7224
-5 | -0.1646 | 0.01388 | -0.098 | -11.8588
-4.5 | -0.095 | 0.0125 | -0.0982 | -7.6
-4 | -0.0219 | 0.01139 | -0.0993 | -1.9227
-3.5 | 0.0525 | 0.01065 | -0.1005 | 4.9296
-3 | 0.1358 | 0.00892 | -0.1056 | 15.2242
-2.5 | 0.221 | 0.00782 | -0.1104 | 28.2609
-1.5 | 0.3634 | 0.00827 | -0.1105 | 43.942
-1 | 0.4304 | 0.00848 | -0.1095 | 50.7547
-0.5 | 0.4996 | 0.00866 | -0.1094 | 57.6905
0 | 0.5685 | 0.00884 | -0.1092 | 64.31
0.5 | 0.6368 | 0.009 | -0.1089 | 70.7556
1 | 0.7052 | 0.00928 | -0.1086 | 75.9914
1.5 | 0.7711 | 0.00962 | -0.1077 | 80.1559
2 | 0.8359 | 0.01017 | -0.1067 | 82.1927
2.5 | 0.897 | 0.01096 | -0.1051 | 81.8431
3 | 0.9541 | 0.01202 | -0.1028 | 79.376
3.5 | 1.0108 | 0.01326 | -0.1006 | 76.2293
4 | 1.0652 | 0.01439 | -0.0976 | 74.0236
4.5 | 1.1209 | 0.01554 | -0.0947 | 72.13
5 | 1.1707 | 0.01677 | -0.0906 | 69.8092
5.5 | 1.2183 | 0.0181 | -0.086 | 67.3094
6 | 1.2539 | 0.01957 | -0.0795 | 64.0726
6.5 | 1.2904 | 0.02156 | -0.0739 | 59.8516
7 | 1.3281 | 0.02362 | -0.0686 | 56.2278
7.5 | 1.3617 | 0.02618 | -0.0638 | 52.013
8 | 1.3989 | 0.02864 | -0.0592 | 48.8443
8.5 | 1.4267 | 0.03195 | -0.0548 | 44.6541
9 | 1.4538 | 0.03566 | -0.0511 | 40.7684
9.5 | 1.4717 | 0.04031 | -0.0476 | 36.5096
10 | 1.474 | 0.04644 | -0.0447 | 31.7399
10.5 | 1.4662 | 0.0539 | -0.0434 | 27.2022
11 | 1.4437 | 0.06306 | -0.0432 | 22.8941
11.5 | 1.4146 | 0.07367 | -0.0455 | 19.2018
12 | 1.3837 | 0.08649 | -0.0513 | 15.9984
12.5 | 1.3379 | 0.10169 | -0.0593 | 13.1567
13 | 1.2857 | 0.11872 | -0.0695 | 10.8297
13.5 | 1.2274 | 0.13806 | -0.0824 | 8.8903
14 | 1.1733 | 0.15868 | -0.097 | 7.3941
14.5 | 1.1646 | 0.17202 | -0.1061 | 6.7701
15 | 1.118 | 0.19646 | -0.1236 | 5.6907

## 33. Re 750k Mach 0.00 (1)
BIGFOIL.COM POLAR EXPORT
ls413mod
LS(1)-0413MOD |  |  |  | Cl Max: | 1.646 | at alpha= | 12 | deg
JavaFoil+Calcfoil stall+Eppler ext transition |  |  |  | L/D Max: | 77.256 | at alpha= | 3.5 | deg
Re: | 750000 |  |  | Cd Min: | 0.01033 | at alpha= | -1.5 | deg
Mach: | 0 |  |  | Cl=0 at alpha= | -4.6356 | deg
|  |  |  | @ Cl=0.1, Cd= | 0.013022
|  |  |  | @ Cl=0.4, Cd= | 0.01035
|  |  |  | @ Cl=0.6, Cd= | 0.010658
alpha (deg) | Cl | Cd | Cm | Cl/Cd
-20 | -0.683 | 0.19811 | -0.034 | -3.446
-19.5 | -0.696 | 0.17934 | -0.03 | -3.88
-19 | -0.71 | 0.17236 | -0.031 | -4.117
-18.5 | -0.717 | 0.16466 | -0.031 | -4.357
-18 | -0.721 | 0.15636 | -0.032 | -4.614
-17.5 | -0.723 | 0.14762 | -0.031 | -4.9
-17 | -0.724 | 0.14052 | -0.032 | -5.15
-16.5 | -0.722 | 0.13456 | -0.032 | -5.365
-16 | -0.718 | 0.12753 | -0.033 | -5.63
-15.5 | -0.712 | 0.12157 | -0.034 | -5.854
-15 | -0.703 | 0.11528 | -0.035 | -6.099
-14.5 | -0.692 | 0.10929 | -0.036 | -6.332
-14 | -0.678 | 0.10317 | -0.036 | -6.571
-13.5 | -0.661 | 0.09647 | -0.037 | -6.857
-13 | -0.642 | 0.09165 | -0.038 | -7.006
-12.5 | -0.62 | 0.08709 | -0.039 | -7.121
-12 | -0.595 | 0.08168 | -0.039 | -7.288
-11.5 | -0.568 | 0.07617 | -0.041 | -7.46
-11 | -0.538 | 0.07249 | -0.042 | -7.426
-10.5 | -0.506 | 0.0687 | -0.042 | -7.363
-10 | -0.471 | 0.06424 | -0.043 | -7.335
-9.5 | -0.519 | 0.0174 | -0.087 | -29.81
-9 | -0.474 | 0.01657 | -0.088 | -28.583
-8.5 | -0.427 | 0.01578 | -0.089 | -27.037
-8 | -0.377 | 0.01512 | -0.09 | -24.903
-7.5 | -0.325 | 0.01446 | -0.091 | -22.457
-7 | -0.271 | 0.01389 | -0.092 | -19.515
-6.5 | -0.216 | 0.01333 | -0.093 | -16.195
-6 | -0.159 | 0.01291 | -0.094 | -12.349
-5.5 | -0.102 | 0.01261 | -0.095 | -8.078
-5 | -0.043 | 0.01226 | -0.096 | -3.535
-4.5 | 0.016 | 0.01191 | -0.097 | 1.338
-4 | 0.076 | 0.01305 | -0.098 | 5.85
-3.5 | 0.137 | 0.01298 | -0.099 | 10.549
-3 | 0.198 | 0.01293 | -0.1 | 15.28
-2.5 | 0.258 | 0.01285 | -0.1 | 20.109
-2 | 0.32 | 0.011 | -0.101 | 29.048
-1.5 | 0.38 | 0.01033 | -0.102 | 36.746
-1 | 0.44 | 0.01039 | -0.102 | 42.346
-0.5 | 0.501 | 0.01048 | -0.103 | 47.771
0 | 0.563 | 0.01059 | -0.103 | 53.158
0.5 | 0.623 | 0.0107 | -0.104 | 58.269
1 | 0.684 | 0.01107 | -0.105 | 61.758
1.5 | 0.744 | 0.01133 | -0.105 | 65.661
2 | 0.803 | 0.01166 | -0.106 | 68.88
2.5 | 0.863 | 0.01218 | -0.106 | 70.849
3 | 0.922 | 0.01239 | -0.107 | 74.391
3.5 | 0.98 | 0.01269 | -0.107 | 77.256
4 | 1.038 | 0.01528 | -0.108 | 67.959
4.5 | 1.096 | 0.01611 | -0.108 | 68.04
5 | 1.153 | 0.01662 | -0.109 | 69.401
5.5 | 1.21 | 0.01713 | -0.109 | 70.663
6 | 1.264 | 0.0176 | -0.11 | 71.812
6.5 | 1.316 | 0.01819 | -0.11 | 72.367
7 | 1.366 | 0.01885 | -0.111 | 72.498
7.5 | 1.415 | 0.01933 | -0.111 | 73.201
8 | 1.461 | 0.01993 | -0.111 | 73.315
8.5 | 1.505 | 0.02047 | -0.112 | 73.546
9 | 1.547 | 0.02212 | -0.112 | 69.929
9.5 | 1.586 | 0.02338 | -0.113 | 67.833
10 | 1.599 | 0.02768 | -0.111 | 57.764
10.5 | 1.616 | 0.02917 | -0.111 | 55.402
11 | 1.631 | 0.03077 | -0.11 | 53.016
11.5 | 1.641 | 0.03291 | -0.11 | 49.843
12 | 1.646 | 0.03537 | -0.109 | 46.549
12.5 | 1.644 | 0.0386 | -0.108 | 42.597
13 | 1.629 | 0.04222 | -0.107 | 38.572
13.5 | 1.599 | 0.04821 | -0.105 | 33.169
14 | 1.573 | 0.05252 | -0.104 | 29.951
14.5 | 1.534 | 0.06032 | -0.101 | 25.428
15 | 1.481 | 0.0724 | -0.098 | 20.457
15.5 | 1.432 | 0.08503 | -0.094 | 16.836
16 | 1.375 | 0.1018 | -0.088 | 13.51
16.5 | 1.332 | 0.11421 | -0.085 | 11.661
17 | 1.291 | 0.12499 | -0.083 | 10.328

## 34. Re 750k Mach 0.00 (2)
BIGFOIL.COM POLAR EXPORT
ls413mod
LS(1)-0413MOD |  |  |  | Cl Max: | 1.7038 | at alpha= | 14.5 | deg
XFOIL ncrit=9 |  |  |  | L/D Max: | 95.1214 | at alpha= | 2.5 | deg
Re: | 750000 |  |  | Cd Min: | 0.23146 | at alpha= | -20 | deg
Mach: | 0 |  |  | Cl=0 at alpha= | -4.0458 | deg
|  |  |  | @ Cl=0.1, Cd= | 0.007194
|  |  |  | @ Cl=0.4, Cd= | 0.0066529
|  |  |  | @ Cl=0.6, Cd= | 0.007148
alpha (deg) | Cl | Cd | Cm | Cl/Cd
-20 | -0.6623 | 0.23146 | 0.0329 | -2.8614
-19.5 | -0.6443 | 0.22563 | 0.029 | -2.8556
-19 | -0.6311 | 0.21606 | 0.0229 | -2.9209
-18.5 | -0.6172 | 0.20785 | 0.0189 | -2.9694
-18 | -0.5981 | 0.20284 | 0.0162 | -2.9486
-17.5 | -0.5809 | 0.19688 | 0.0128 | -2.9505
-17 | -0.5742 | 0.18576 | 0.0068 | -3.0911
-16.5 | -0.5556 | 0.1807 | 0.0045 | -3.0747
-16 | -0.54 | 0.17447 | 0.0014 | -3.0951
-15.5 | -0.5437 | 0.16115 | -0.0062 | -3.3739
-15 | -0.5257 | 0.15612 | -0.0077 | -3.3673
-14.5 | -0.51 | 0.15045 | -0.0099 | -3.3898
-14 | -0.4989 | 0.14341 | -0.0131 | -3.4788
-13.5 | -0.5062 | 0.1296 | -0.0213 | -3.9059
-13 | -0.5129 | 0.11842 | -0.0256 | -4.3312
-12.5 | -0.5033 | 0.11212 | -0.028 | -4.4889
-12 | -0.4966 | 0.10493 | -0.0311 | -4.7327
-11.5 | -0.4968 | 0.09592 | -0.0357 | -5.1793
-11 | -0.5197 | 0.08019 | -0.0458 | -6.4809
-10.5 | -0.6335 | 0.05393 | -0.064 | -11.7467
-9.5 | -0.6577 | 0.02281 | -0.0731 | -28.8338
-9 | -0.592 | 0.0197 | -0.0769 | -30.0508
-8.5 | -0.527 | 0.01747 | -0.08 | -30.166
-8 | -0.4627 | 0.01572 | -0.0825 | -29.4338
-7.5 | -0.4033 | 0.01431 | -0.0838 | -28.1831
-7 | -0.3467 | 0.01316 | -0.0843 | -26.345
-6.5 | -0.2908 | 0.01226 | -0.0846 | -23.7194
-6 | -0.2337 | 0.01106 | -0.0854 | -21.1302
-5.5 | -0.1752 | 0.01038 | -0.0862 | -16.8786
-5 | -0.116 | 0.00988 | -0.0871 | -11.7409
-4.5 | -0.0555 | 0.0093 | -0.0882 | -5.9677
-4 | 0.0056 | 0.00877 | -0.0895 | 0.63854
-3.5 | 0.0711 | 0.00767 | -0.0926 | 9.2699
-3 | 0.1397 | 0.00654 | -0.0965 | 21.3609
-2.5 | 0.2029 | 0.00626 | -0.0982 | 32.4121
-2 | 0.263 | 0.00633 | -0.0988 | 41.5482
-1.5 | 0.322 | 0.00645 | -0.0991 | 49.9225
-1 | 0.3807 | 0.00662 | -0.0994 | 57.5076
-0.5 | 0.4394 | 0.00672 | -0.0997 | 65.3869
0 | 0.4976 | 0.00687 | -0.1 | 72.4309
0.5 | 0.5561 | 0.00702 | -0.1004 | 79.2165
1 | 0.6144 | 0.00719 | -0.1008 | 85.452
1.5 | 0.6716 | 0.00745 | -0.101 | 90.1477
2 | 0.7287 | 0.00776 | -0.1012 | 93.9046
2.5 | 0.7838 | 0.00824 | -0.1011 | 95.1214
3 | 0.8387 | 0.00882 | -0.1012 | 95.0907
3.5 | 0.8925 | 0.00945 | -0.101 | 94.4444
4 | 0.9449 | 0.01024 | -0.1007 | 92.2754
4.5 | 0.9974 | 0.01101 | -0.1004 | 90.5904
5 | 1.0491 | 0.01173 | -0.0999 | 89.4373
5.5 | 1.1012 | 0.01246 | -0.0995 | 88.3788
6 | 1.1523 | 0.01309 | -0.0988 | 88.029
6.5 | 1.2035 | 0.01377 | -0.0982 | 87.4001
7 | 1.253 | 0.01444 | -0.0973 | 86.7729
7.5 | 1.3022 | 0.01517 | -0.0965 | 85.8405
8 | 1.3509 | 0.01577 | -0.0954 | 85.6627
8.5 | 1.3969 | 0.01661 | -0.094 | 84.0999
9 | 1.443 | 0.01726 | -0.0926 | 83.6037
9.5 | 1.4849 | 0.01818 | -0.0906 | 81.6777
10.5 | 1.5648 | 0.01987 | -0.0859 | 78.7519
11 | 1.5944 | 0.02093 | -0.0819 | 76.1777
11.5 | 1.6189 | 0.02226 | -0.0773 | 72.7269
12 | 1.6316 | 0.02394 | -0.0712 | 68.1537
12.5 | 1.653 | 0.02633 | -0.0678 | 62.7801
13 | 1.6699 | 0.02913 | -0.0646 | 57.3258
13.5 | 1.6845 | 0.03228 | -0.0617 | 52.184
14 | 1.6986 | 0.03564 | -0.0593 | 47.6599
14.5 | 1.7038 | 0.04005 | -0.0571 | 42.5418
15 | 1.6959 | 0.04614 | -0.0553 | 36.7555
15.5 | 1.7003 | 0.05125 | -0.0545 | 33.1766
16 | 1.6984 | 0.0574 | -0.0544 | 29.5889
16.5 | 1.6897 | 0.06489 | -0.0552 | 26.0395
17 | 1.6729 | 0.07397 | -0.0571 | 22.6159
17.5 | 1.6463 | 0.0851 | -0.0604 | 19.3455
18 | 1.6098 | 0.09834 | -0.0652 | 16.3697
18.5 | 1.568 | 0.11302 | -0.0714 | 13.8737
19 | 1.5306 | 0.12748 | -0.0782 | 12.0066
19.5 | 1.5032 | 0.14062 | -0.0852 | 10.6898

## 35. Re 750k Mach 0.10 (1)
BIGFOIL.COM POLAR EXPORT
ls413mod
LS(1)-0413MOD |  |  |  | Cl Max: | 1.638 | at alpha= | 12 | deg
JavaFoil+Calcfoil stall+Eppler ext transition |  |  |  | L/D Max: | 75.465 | at alpha= | 3.5 | deg
Re: | 750000 |  |  | Cd Min: | 0.01032 | at alpha= | -1.5 | deg
Mach: | 0.1 |  |  | Cl=0 at alpha= | -4.6333 | deg
|  |  |  | @ Cl=0.1, Cd= | 0.013086
|  |  |  | @ Cl=0.4, Cd= | 0.010335
|  |  |  | @ Cl=0.6, Cd= | 0.010665
alpha (deg) | Cl | Cd | Cm | Cl/Cd
-20 | -0.641 | 0.20028 | -0.034 | -3.201
-19.5 | -0.658 | 0.18376 | -0.03 | -3.58
-19 | -0.675 | 0.17487 | -0.031 | -3.859
-18.5 | -0.686 | 0.16666 | -0.031 | -4.115
-18 | -0.693 | 0.15896 | -0.032 | -4.358
-17.5 | -0.698 | 0.1501 | -0.032 | -4.648
-17 | -0.701 | 0.144 | -0.032 | -4.866
-16.5 | -0.702 | 0.13607 | -0.032 | -5.156
-16 | -0.7 | 0.12877 | -0.033 | -5.438
-15.5 | -0.697 | 0.12078 | -0.034 | -5.768
-15 | -0.69 | 0.1154 | -0.034 | -5.98
-14.5 | -0.681 | 0.10977 | -0.035 | -6.205
-14 | -0.669 | 0.10351 | -0.036 | -6.464
-13.5 | -0.655 | 0.09758 | -0.037 | -6.707
-13 | -0.637 | 0.09291 | -0.038 | -6.854
-12.5 | -0.616 | 0.08715 | -0.038 | -7.069
-12 | -0.593 | 0.08167 | -0.04 | -7.259
-11.5 | -0.567 | 0.07707 | -0.041 | -7.351
-11 | -0.538 | 0.07266 | -0.042 | -7.398
-10.5 | -0.506 | 0.06922 | -0.042 | -7.305
-10 | -0.471 | 0.06525 | -0.043 | -7.225
-9.5 | -0.518 | 0.01768 | -0.087 | -29.311
-9 | -0.474 | 0.01667 | -0.088 | -28.461
-8.5 | -0.428 | 0.01586 | -0.09 | -26.952
-8 | -0.378 | 0.01518 | -0.091 | -24.881
-7.5 | -0.326 | 0.01451 | -0.092 | -22.454
-7 | -0.272 | 0.01393 | -0.092 | -19.531
-6.5 | -0.217 | 0.0134 | -0.093 | -16.172
-6 | -0.16 | 0.01304 | -0.094 | -12.274
-5.5 | -0.102 | 0.01264 | -0.095 | -8.094
-5 | -0.044 | 0.01228 | -0.096 | -3.545
-4.5 | 0.016 | 0.01193 | -0.097 | 1.34
-4 | 0.077 | 0.01312 | -0.099 | 5.851
-3.5 | 0.138 | 0.01303 | -0.099 | 10.558
-3 | 0.199 | 0.01286 | -0.1 | 15.438
-2.5 | 0.26 | 0.01278 | -0.101 | 20.323
-2 | 0.321 | 0.011 | -0.101 | 29.204
-1.5 | 0.382 | 0.01032 | -0.102 | 36.989
-1 | 0.442 | 0.01037 | -0.103 | 42.637
-0.5 | 0.503 | 0.01045 | -0.103 | 48.113
0 | 0.566 | 0.01057 | -0.104 | 53.53
0.5 | 0.627 | 0.01074 | -0.105 | 58.366
1 | 0.687 | 0.01105 | -0.105 | 62.154
1.5 | 0.747 | 0.01131 | -0.106 | 66.099
2 | 0.807 | 0.01172 | -0.106 | 68.879
2.5 | 0.867 | 0.01223 | -0.107 | 70.885
3 | 0.926 | 0.01242 | -0.107 | 74.563
3.5 | 0.985 | 0.01305 | -0.108 | 75.465
4 | 1.043 | 0.01535 | -0.108 | 67.996
4.5 | 1.101 | 0.01616 | -0.109 | 68.148
5 | 1.159 | 0.01667 | -0.109 | 69.527
5.5 | 1.216 | 0.0172 | -0.11 | 70.682
6 | 1.27 | 0.01767 | -0.11 | 71.88
6.5 | 1.322 | 0.01827 | -0.111 | 72.34
7 | 1.372 | 0.0189 | -0.111 | 72.581
7.5 | 1.42 | 0.01945 | -0.112 | 73.028
8 | 1.466 | 0.02 | -0.112 | 73.305
8.5 | 1.51 | 0.02058 | -0.112 | 73.384
9 | 1.551 | 0.02224 | -0.113 | 69.737
9.5 | 1.573 | 0.02677 | -0.112 | 58.763
10 | 1.598 | 0.02813 | -0.112 | 56.814
10.5 | 1.614 | 0.02962 | -0.111 | 54.5
11 | 1.628 | 0.03129 | -0.111 | 52.017
11.5 | 1.635 | 0.03353 | -0.11 | 48.773
12 | 1.638 | 0.03621 | -0.109 | 45.241
12.5 | 1.633 | 0.03973 | -0.108 | 41.107
13 | 1.611 | 0.04403 | -0.107 | 36.589
13.5 | 1.575 | 0.05099 | -0.104 | 30.885
14 | 1.545 | 0.05567 | -0.103 | 27.752
14.5 | 1.477 | 0.07179 | -0.097 | 20.578
15 | 1.438 | 0.07956 | -0.095 | 18.076
15.5 | 1.384 | 0.09352 | -0.091 | 14.799
16 | 1.331 | 0.10853 | -0.086 | 12.26
16.5 | 1.285 | 0.12056 | -0.083 | 10.659
17 | 1.238 | 0.13396 | -0.08 | 9.24

## 36. Re 750k Mach 0.10 (2)
BIGFOIL.COM POLAR EXPORT
ls413mod
LS(1)-0413MOD |  |  |  | Cl Max: | 1.6948 | at alpha= | 14.5 | deg
XFOIL ncrit=9 |  |  |  | L/D Max: | 94.9398 | at alpha= | 2.5 | deg
Re: | 750000 |  |  | Cd Min: | 0.23224 | at alpha= | -20 | deg
Mach: | 0.1 |  |  | Cl=0 at alpha= | -4.039 | deg
|  |  |  | @ Cl=0.1, Cd= | 0.0072597
|  |  |  | @ Cl=0.4, Cd= | 0.0066622
|  |  |  | @ Cl=0.6, Cd= | 0.0071685
alpha (deg) | Cl | Cd | Cm | Cl/Cd
-20 | -0.6635 | 0.23224 | 0.0331 | -2.857
-19.5 | -0.6453 | 0.22637 | 0.0292 | -2.8506
-19 | -0.631 | 0.21717 | 0.0234 | -2.9056
-18.5 | -0.6179 | 0.20851 | 0.0189 | -2.9634
-18 | -0.5985 | 0.20349 | 0.0163 | -2.9412
-17.5 | -0.5809 | 0.19754 | 0.0129 | -2.9407
-17 | -0.5741 | 0.18636 | 0.0067 | -3.0806
-16.5 | -0.5551 | 0.18133 | 0.0046 | -3.0613
-16 | -0.5392 | 0.17513 | 0.0014 | -3.0789
-15.5 | -0.5423 | 0.16193 | -0.0063 | -3.349
-15 | -0.5239 | 0.15688 | -0.0076 | -3.3395
-14.5 | -0.5079 | 0.15121 | -0.0099 | -3.3589
-14 | -0.4965 | 0.14418 | -0.0131 | -3.4436
-13.5 | -0.503 | 0.13066 | -0.0212 | -3.8497
-13 | -0.508 | 0.11981 | -0.0253 | -4.24
-12.5 | -0.4977 | 0.11361 | -0.0276 | -4.3808
-12 | -0.4902 | 0.10656 | -0.0306 | -4.6002
-11.5 | -0.489 | 0.09788 | -0.0349 | -4.9959
-11 | -0.5047 | 0.08432 | -0.0431 | -5.9855
-10.5 | -0.6123 | 0.05481 | -0.0657 | -11.1713
-9.5 | -0.6604 | 0.02391 | -0.0737 | -27.6202
-9 | -0.5949 | 0.02044 | -0.0777 | -29.1047
-8.5 | -0.5304 | 0.01791 | -0.0807 | -29.6147
-8 | -0.4655 | 0.01601 | -0.0832 | -29.0756
-7.5 | -0.4062 | 0.01453 | -0.0843 | -27.956
-7 | -0.3496 | 0.01332 | -0.0847 | -26.2462
-6.5 | -0.2936 | 0.01237 | -0.0849 | -23.7348
-6 | -0.2362 | 0.01118 | -0.0857 | -21.127
-5.5 | -0.1773 | 0.01045 | -0.0866 | -16.9665
-5 | -0.1175 | 0.00993 | -0.0874 | -11.8328
-4.5 | -0.0567 | 0.00934 | -0.0885 | -6.0707
-4 | 0.0048 | 0.00883 | -0.0898 | 0.5436
-3.5 | 0.0705 | 0.00775 | -0.0928 | 9.0968
-3 | 0.1397 | 0.0066 | -0.0968 | 21.1667
-2.5 | 0.2037 | 0.00627 | -0.0986 | 32.488
-2 | 0.2642 | 0.00634 | -0.0992 | 41.6719
-1.5 | 0.3235 | 0.00647 | -0.0996 | 50
-1 | 0.3827 | 0.00663 | -0.0998 | 57.7225
-0.5 | 0.4418 | 0.00674 | -0.1002 | 65.549
0 | 0.5004 | 0.00689 | -0.1004 | 72.627
0.5 | 0.559 | 0.00705 | -0.1008 | 79.2908
1 | 0.6178 | 0.00722 | -0.1012 | 85.5679
1.5 | 0.6754 | 0.00747 | -0.1014 | 90.415
2 | 0.7327 | 0.00781 | -0.1016 | 93.8156
2.5 | 0.788 | 0.0083 | -0.1015 | 94.9398
3 | 0.8432 | 0.00889 | -0.1015 | 94.8481
4 | 0.9499 | 0.01034 | -0.1009 | 91.8665
4.5 | 1.0029 | 0.01111 | -0.1006 | 90.27
5 | 1.0548 | 0.01184 | -0.1 | 89.0878
5.5 | 1.1072 | 0.01256 | -0.0995 | 88.1529
6 | 1.1588 | 0.0132 | -0.0988 | 87.7879
6.5 | 1.2102 | 0.01388 | -0.0981 | 87.1902
7 | 1.2602 | 0.01456 | -0.0972 | 86.5522
7.5 | 1.3089 | 0.01536 | -0.0961 | 85.2148
8 | 1.3581 | 0.01595 | -0.095 | 85.1473
8.5 | 1.4046 | 0.01678 | -0.0935 | 83.7068
9 | 1.4501 | 0.01749 | -0.0918 | 82.9102
9.5 | 1.4925 | 0.01839 | -0.0897 | 81.1582
10.5 | 1.5705 | 0.02017 | -0.0844 | 77.8632
11 | 1.5978 | 0.0213 | -0.0798 | 75.0141
11.5 | 1.62 | 0.02292 | -0.075 | 70.6806
12 | 1.632 | 0.02477 | -0.0689 | 65.8862
12.5 | 1.6533 | 0.0273 | -0.0657 | 60.5604
13 | 1.667 | 0.03053 | -0.0624 | 54.602
13.5 | 1.6825 | 0.03376 | -0.0597 | 49.8371
14 | 1.6939 | 0.03755 | -0.0574 | 45.1105
14.5 | 1.6948 | 0.04262 | -0.0554 | 39.7654
15 | 1.6871 | 0.04895 | -0.0541 | 34.4658
15.5 | 1.6877 | 0.05477 | -0.0537 | 30.8143
16 | 1.6822 | 0.06173 | -0.0541 | 27.2509
16.5 | 1.6692 | 0.07016 | -0.0555 | 23.7913
17 | 1.6473 | 0.08041 | -0.0583 | 20.4863
17.5 | 1.616 | 0.09265 | -0.0624 | 17.442
18 | 1.5766 | 0.10677 | -0.0681 | 14.7663
18.5 | 1.5347 | 0.12178 | -0.075 | 12.6022
19 | 1.5005 | 0.136 | -0.0823 | 11.0331
19.5 | 1.475 | 0.14908 | -0.0896 | 9.894

## 37. Re 750k Mach 0.25 (1)
BIGFOIL.COM POLAR EXPORT
ls413mod
LS(1)-0413MOD |  |  |  | Cl Max: | 1.594 | at alpha= | 10.5 | deg
JavaFoil+Calcfoil stall+Eppler ext transition |  |  |  | L/D Max: | 76.317 | at alpha= | 3 | deg
Re: | 750000 |  |  | Cd Min: | 0.01031 | at alpha= | -1.5 | deg
Mach: | 0.25 |  |  | Cl=0 at alpha= | -4.6311 | deg
|  |  |  | @ Cl=0.1, Cd= | 0.013733
|  |  |  | @ Cl=0.4, Cd= | 0.010322
|  |  |  | @ Cl=0.6, Cd= | 0.010645
alpha (deg) | Cl | Cd | Cm | Cl/Cd
-18.5 | -0.394 | 0.1879 | -0.036 | -2.098
-18 | -0.432 | 0.17855 | -0.037 | -2.417
-17.5 | -0.466 | 0.17275 | -0.037 | -2.695
-17 | -0.495 | 0.16694 | -0.033 | -2.966
-16.5 | -0.522 | 0.15466 | -0.033 | -3.374
-16 | -0.545 | 0.14551 | -0.033 | -3.744
-15.5 | -0.564 | 0.13522 | -0.034 | -4.168
-15 | -0.578 | 0.12617 | -0.034 | -4.582
-14.5 | -0.588 | 0.11707 | -0.035 | -5.024
-14 | -0.593 | 0.1119 | -0.035 | -5.303
-13.5 | -0.594 | 0.10304 | -0.036 | -5.763
-13 | -0.59 | 0.09691 | -0.037 | -6.084
-12.5 | -0.581 | 0.09173 | -0.038 | -6.33
-12 | -0.567 | 0.08624 | -0.038 | -6.572
-11.5 | -0.549 | 0.07988 | -0.04 | -6.872
-11 | -0.527 | 0.07561 | -0.041 | -6.964
-10.5 | -0.5 | 0.07104 | -0.042 | -7.038
-10 | -0.47 | 0.06643 | -0.044 | -7.075
-9.5 | -0.436 | 0.06271 | -0.045 | -6.96
-9 | -0.402 | 0.0579 | -0.051 | -6.94
-8.5 | -0.431 | 0.01722 | -0.092 | -25.04
-8 | -0.383 | 0.01559 | -0.093 | -24.562
-7.5 | -0.331 | 0.01481 | -0.094 | -22.37
-7 | -0.277 | 0.01421 | -0.095 | -19.512
-6.5 | -0.221 | 0.01372 | -0.096 | -16.115
-6 | -0.164 | 0.01435 | -0.097 | -11.4
-5.5 | -0.105 | 0.01399 | -0.098 | -7.479
-5 | -0.045 | 0.01362 | -0.099 | -3.273
-4.5 | 0.016 | 0.01334 | -0.099 | 1.228
-4 | 0.078 | 0.01411 | -0.1 | 5.527
-3.5 | 0.141 | 0.01303 | -0.102 | 10.847
-3 | 0.204 | 0.01292 | -0.103 | 15.792
-2.5 | 0.267 | 0.01285 | -0.104 | 20.764
-2 | 0.33 | 0.01103 | -0.104 | 29.918
-1.5 | 0.392 | 0.01031 | -0.105 | 38.018
-1 | 0.454 | 0.0104 | -0.106 | 43.684
-0.5 | 0.517 | 0.01044 | -0.106 | 49.509
0 | 0.581 | 0.0106 | -0.107 | 54.866
0.5 | 0.644 | 0.01075 | -0.107 | 59.865
1 | 0.706 | 0.01111 | -0.108 | 63.524
1.5 | 0.768 | 0.01145 | -0.109 | 67.072
2 | 0.829 | 0.01185 | -0.109 | 69.994
2.5 | 0.89 | 0.01232 | -0.11 | 72.266
3 | 0.951 | 0.01246 | -0.11 | 76.317
3.5 | 1.011 | 0.01543 | -0.111 | 65.547
4 | 1.071 | 0.01599 | -0.111 | 66.965
4.5 | 1.13 | 0.01643 | -0.112 | 68.761
5 | 1.189 | 0.01697 | -0.112 | 70.026
5.5 | 1.246 | 0.01755 | -0.113 | 71.007
6 | 1.301 | 0.01819 | -0.113 | 71.494
6.5 | 1.353 | 0.01881 | -0.114 | 71.923
7 | 1.402 | 0.01942 | -0.114 | 72.214
7.5 | 1.449 | 0.02 | -0.115 | 72.451
8 | 1.493 | 0.02066 | -0.115 | 72.271
8.5 | 1.534 | 0.02235 | -0.116 | 68.643
9 | 1.555 | 0.02679 | -0.115 | 58.044
9.5 | 1.572 | 0.02884 | -0.114 | 54.526
10 | 1.588 | 0.03063 | -0.113 | 51.842
10.5 | 1.594 | 0.03282 | -0.113 | 48.569
11 | 1.591 | 0.03586 | -0.112 | 44.367
11.5 | 1.585 | 0.03845 | -0.111 | 41.209
12 | 1.559 | 0.0441 | -0.109 | 35.353
12.5 | 1.523 | 0.05146 | -0.106 | 29.594
13 | 1.444 | 0.06577 | -0.1 | 21.961
13.5 | 1.372 | 0.07958 | -0.095 | 17.24
14 | 1.297 | 0.09487 | -0.089 | 13.67
14.5 | 1.227 | 0.10775 | -0.084 | 11.384
15 | 1.153 | 0.12252 | -0.079 | 9.408
15.5 | 1.08 | 0.13259 | -0.077 | 8.148

## 38. Re 750k Mach 0.25 (2)
BIGFOIL.COM POLAR EXPORT
ls413mod
LS(1)-0413MOD |  |  |  | Cl Max: | 1.6568 | at alpha= | 13.5 | deg
XFOIL ncrit=9 |  |  |  | L/D Max: | 94.4186 | at alpha= | 2.5 | deg
Re: | 750000 |  |  | Cd Min: | 0.23664 | at alpha= | -20 | deg
Mach: | 0.25 |  |  | Cl=0 at alpha= | -4.0016 | deg
|  |  |  | @ Cl=0.1, Cd= | 0.007626
|  |  |  | @ Cl=0.4, Cd= | 0.0067338
|  |  |  | @ Cl=0.6, Cd= | 0.0072501
alpha (deg) | Cl | Cd | Cm | Cl/Cd
-20 | -0.6707 | 0.23664 | 0.0344 | -2.8343
-19.5 | -0.6515 | 0.23057 | 0.0303 | -2.8256
-19 | -0.6337 | 0.22254 | 0.0254 | -2.8476
-18.5 | -0.6223 | 0.21229 | 0.0189 | -2.9314
-18 | -0.601 | 0.20712 | 0.0168 | -2.9017
-17.5 | -0.5822 | 0.20114 | 0.0134 | -2.8945
-17 | -0.5747 | 0.18973 | 0.0063 | -3.029
-16.5 | -0.5532 | 0.18472 | 0.0047 | -2.9948
-16 | -0.5358 | 0.17857 | 0.0016 | -3.0005
-15 | -0.5155 | 0.16082 | -0.0075 | -3.2054
-14.5 | -0.4984 | 0.15503 | -0.0098 | -3.2149
-14 | -0.4854 | 0.14799 | -0.0131 | -3.28
-13.5 | -0.4888 | 0.13546 | -0.021 | -3.6084
-13 | -0.4864 | 0.12607 | -0.0244 | -3.8582
-12.5 | -0.4731 | 0.12024 | -0.0261 | -3.9346
-12 | -0.4628 | 0.11347 | -0.0288 | -4.0786
-11.5 | -0.4576 | 0.10546 | -0.0325 | -4.3391
-11 | -0.4886 | 0.08355 | -0.0476 | -5.848
-10.5 | -0.5711 | 0.05929 | -0.0678 | -9.6323
-10 | -0.6273 | 0.05284 | -0.0648 | -11.8717
-9.5 | -0.6128 | 0.04567 | -0.0707 | -13.418
-9 | -0.6004 | 0.02816 | -0.0804 | -21.321
-8.5 | -0.5455 | 0.02158 | -0.0843 | -25.278
-8 | -0.4831 | 0.01812 | -0.0865 | -26.6611
-7.5 | -0.4235 | 0.01596 | -0.0872 | -26.5351
-7 | -0.3663 | 0.01435 | -0.0871 | -25.5261
-6.5 | -0.3088 | 0.0131 | -0.087 | -23.5725
-6 | -0.2497 | 0.01215 | -0.0872 | -20.5514
-5.5 | -0.1889 | 0.01087 | -0.0883 | -17.3781
-5 | -0.1267 | 0.01022 | -0.0891 | -12.3973
-4.5 | -0.0633 | 0.00959 | -0.0903 | -6.6006
-4 | 0.0002 | 0.00913 | -0.0914 | 0.021906
-3.5 | 0.0672 | 0.0082 | -0.094 | 8.1951
-3 | 0.1392 | 0.00694 | -0.0983 | 20.0576
-2.5 | 0.2079 | 0.00638 | -0.1009 | 32.5862
-1.5 | 0.3325 | 0.00655 | -0.102 | 50.7634
-1 | 0.3935 | 0.00672 | -0.1022 | 58.5565
-0.5 | 0.4546 | 0.00685 | -0.1025 | 66.365
0 | 0.5156 | 0.00701 | -0.1028 | 73.5521
0.5 | 0.5761 | 0.00716 | -0.1031 | 80.4609
1 | 0.6371 | 0.00739 | -0.1035 | 86.2111
1.5 | 0.6962 | 0.00764 | -0.1035 | 91.1257
2 | 0.7552 | 0.00805 | -0.1036 | 93.8137
2.5 | 0.812 | 0.0086 | -0.1033 | 94.4186
3 | 0.8684 | 0.00925 | -0.1031 | 93.8811
3.5 | 0.9238 | 0.01004 | -0.1027 | 92.012
4 | 0.9778 | 0.01086 | -0.102 | 90.0368
4.5 | 1.0323 | 0.01167 | -0.1013 | 88.4576
5 | 1.0862 | 0.01241 | -0.1005 | 87.5262
5.5 | 1.1397 | 0.01318 | -0.0996 | 86.4719
6 | 1.193 | 0.0139 | -0.0985 | 85.8273
6.5 | 1.2447 | 0.01469 | -0.0971 | 84.7311
7 | 1.2969 | 0.01539 | -0.0958 | 84.269
7.5 | 1.3472 | 0.01615 | -0.0941 | 83.418
8 | 1.3937 | 0.01713 | -0.0918 | 81.3602
8.5 | 1.4421 | 0.01788 | -0.0897 | 80.6544
9 | 1.4833 | 0.01894 | -0.0865 | 78.3157
9.5 | 1.5246 | 0.01985 | -0.0832 | 76.806
10 | 1.5557 | 0.02102 | -0.0784 | 74.0105
10.5 | 1.5857 | 0.02249 | -0.0739 | 70.5069
11 | 1.6078 | 0.0246 | -0.0689 | 65.3577
11.5 | 1.6246 | 0.02721 | -0.0639 | 59.706
12.5 | 1.6466 | 0.03404 | -0.0557 | 48.3725
13 | 1.6503 | 0.03911 | -0.0532 | 42.1964
13.5 | 1.6568 | 0.04421 | -0.0515 | 37.4757
14 | 1.6525 | 0.05072 | -0.0506 | 32.5808
14.5 | 1.6334 | 0.05947 | -0.051 | 27.4659
15 | 1.6118 | 0.06931 | -0.0528 | 23.2549
15.5 | 1.5923 | 0.07948 | -0.0555 | 20.034
16 | 1.5652 | 0.09128 | -0.0596 | 17.1472
16.5 | 1.5318 | 0.10448 | -0.065 | 14.6612
17 | 1.496 | 0.11849 | -0.0714 | 12.6255
17.5 | 1.462 | 0.13275 | -0.0788 | 11.0132
18 | 1.4317 | 0.14681 | -0.0867 | 9.7521
18.5 | 1.4068 | 0.16039 | -0.0952 | 8.7711

## 39. Re 750k Mach 0.50 (1)
BIGFOIL.COM POLAR EXPORT
ls413mod
LS(1)-0413MOD |  |  |  | Cl Max: | 1.478 | at alpha= | 7 | deg
JavaFoil+Calcfoil stall+Eppler ext transition |  |  |  | L/D Max: | 75.734 | at alpha= | 2.5 | deg
Re: | 750000 |  |  | Cd Min: | 0.01062 | at alpha= | -1.5 | deg
Mach: | 0.5 |  |  | Cl=0 at alpha= | -4.6343 | deg
|  |  |  | @ Cl=0.1, Cd= | 0.013996
|  |  |  | @ Cl=0.4, Cd= | 0.01105
|  |  |  | @ Cl=0.6, Cd= | 0.010917
alpha (deg) | Cl | Cd | Cm | Cl/Cd
-20 | -0.846 | 0.2138 | -0.048 | -3.956
-19.5 | -0.819 | 0.20697 | -0.048 | -3.957
-19 | -0.79 | 0.1994 | -0.046 | -3.962
-18.5 | -0.763 | 0.18927 | -0.047 | -4.033
-18 | -0.737 | 0.18153 | -0.047 | -4.057
-17.5 | -0.71 | 0.17661 | -0.048 | -4.019
-17 | -0.683 | 0.18204 | -0.048 | -3.751
-16.5 | -0.656 | 0.16764 | -0.049 | -3.913
-16 | -0.628 | 0.16394 | -0.047 | -3.829
-15.5 | -0.6 | 0.1561 | -0.046 | -3.845
-15 | -0.573 | 0.15419 | -0.047 | -3.716
-14.5 | -0.546 | 0.14844 | -0.047 | -3.677
-14 | -0.518 | 0.14067 | -0.044 | -3.679
-13.5 | -0.49 | 0.12852 | -0.043 | -3.812
-13 | -0.463 | 0.13011 | -0.043 | -3.556
-12.5 | -0.435 | 0.12115 | -0.044 | -3.594
-12 | -0.408 | 0.1177 | -0.045 | -3.467
-11.5 | -0.381 | 0.11272 | -0.045 | -3.377
-11 | -0.353 | 0.10959 | -0.045 | -3.223
-10.5 | -0.326 | 0.1138 | -0.045 | -2.861
-10 | -0.298 | 0.09616 | -0.042 | -3.095
-9.5 | -0.27 | 0.07783 | -0.044 | -3.472
-9 | -0.243 | 0.08883 | -0.044 | -2.73
-8.5 | -0.256 | 0.073 | -0.043 | -3.5
-8 | -0.304 | 0.05758 | -0.044 | -5.281
-7.5 | -0.281 | 0.05235 | -0.05 | -5.369
-7 | -0.243 | 0.04854 | -0.052 | -5.007
-6.5 | -0.237 | 0.01521 | -0.106 | -15.576
-6 | -0.177 | 0.01448 | -0.107 | -12.257
-5.5 | -0.114 | 0.01505 | -0.108 | -7.602
-5 | -0.049 | 0.01463 | -0.109 | -3.347
-4.5 | 0.018 | 0.01424 | -0.11 | 1.267
-4 | 0.086 | 0.01385 | -0.111 | 6.217
-3.5 | 0.155 | 0.01457 | -0.112 | 10.636
-3 | 0.224 | 0.01437 | -0.113 | 15.61
-2.5 | 0.294 | 0.01432 | -0.114 | 20.54
-2 | 0.369 | 0.0114 | -0.116 | 32.346
-1.5 | 0.438 | 0.01062 | -0.117 | 41.226
-1 | 0.508 | 0.01071 | -0.118 | 47.419
-0.5 | 0.577 | 0.01085 | -0.119 | 53.204
0 | 0.649 | 0.01106 | -0.119 | 58.706
0.5 | 0.719 | 0.01131 | -0.12 | 63.533
1 | 0.788 | 0.01182 | -0.121 | 66.654
1.5 | 0.856 | 0.01234 | -0.121 | 69.383
2 | 0.924 | 0.01279 | -0.122 | 72.293
2.5 | 0.992 | 0.01309 | -0.123 | 75.734
3 | 1.058 | 0.01622 | -0.123 | 65.243
3.5 | 1.123 | 0.01714 | -0.124 | 65.553
4 | 1.188 | 0.01743 | -0.124 | 68.139
4.5 | 1.251 | 0.01821 | -0.125 | 68.709
5 | 1.312 | 0.0194 | -0.126 | 67.632
5.5 | 1.372 | 0.02045 | -0.126 | 67.091
6 | 1.422 | 0.02141 | -0.127 | 66.412
6.5 | 1.463 | 0.02239 | -0.127 | 65.353
7 | 1.478 | 0.02681 | -0.126 | 55.117
7.5 | 1.467 | 0.03073 | -0.125 | 47.73
8 | 1.426 | 0.03563 | -0.123 | 40.027
8.5 | 1.32 | 0.04255 | -0.119 | 31.027
9 | 0.756 | 0.08334 | -0.053 | 9.075
9.5 | 0.784 | 0.09667 | -0.054 | 8.107
10 | 0.812 | 0.11911 | -0.058 | 6.815
10.5 | 0.839 | 0.12217 | -0.059 | 6.869
11 | 0.872 | 0.13019 | -0.071 | 6.699
11.5 | 0.899 | 0.14017 | -0.07 | 6.413
12 | 0.925 | 0.14413 | -0.07 | 6.419

## 40. Re 750k Mach 0.50 (2)
BIGFOIL.COM POLAR EXPORT
ls413mod
LS(1)-0413MOD |  |  |  | Cl Max: | 1.5695 | at alpha= | 10 | deg
XFOIL ncrit=9 |  |  |  | L/D Max: | 92.4104 | at alpha= | 2 | deg
Re: | 750000 |  |  | Cd Min: | 0.2593 | at alpha= | -20 | deg
Mach: | 0.5 |  |  | Cl=0 at alpha= | -3.8612 | deg
|  |  |  | @ Cl=0.1, Cd= | 0.0089803
|  |  |  | @ Cl=0.4, Cd= | 0.0070117
|  |  |  | @ Cl=0.6, Cd= | 0.0075765
alpha (deg) | Cl | Cd | Cm | Cl/Cd
-20 | -0.7134 | 0.2593 | 0.0406 | -2.7513
-19.5 | -0.6899 | 0.25145 | 0.0355 | -2.7437
-19 | -0.6671 | 0.242 | 0.0295 | -2.7566
-18.5 | -0.6467 | 0.23246 | 0.0231 | -2.782
-18 | -0.623 | 0.22485 | 0.0197 | -2.7707
-17.5 | -0.6 | 0.21762 | 0.0155 | -2.7571
-17 | -0.5813 | 0.2077 | 0.0088 | -2.7987
-16.5 | -0.5592 | 0.19987 | 0.0055 | -2.7978
-16 | -0.5368 | 0.19281 | 0.0018 | -2.7841
-15.5 | -0.5245 | 0.18246 | -0.0061 | -2.8746
-15 | -0.5001 | 0.17541 | -0.0076 | -2.851
-14.5 | -0.4795 | 0.16847 | -0.0109 | -2.8462
-14 | -0.4699 | 0.15866 | -0.0181 | -2.9617
-13.5 | -0.4563 | 0.14973 | -0.0222 | -3.0475
-13 | -0.4343 | 0.14332 | -0.0234 | -3.0303
-12.5 | -0.4163 | 0.13661 | -0.026 | -3.0474
-12 | -0.4029 | 0.12894 | -0.0294 | -3.1247
-11.5 | -0.4035 | 0.11756 | -0.0375 | -3.4323
-11 | -0.3944 | 0.10981 | -0.0394 | -3.5917
-10.5 | -0.3811 | 0.10338 | -0.0412 | -3.6864
-10 | -0.372 | 0.09627 | -0.0438 | -3.8641
-9.5 | -0.3701 | 0.08815 | -0.0473 | -4.1985
-9 | -0.395 | 0.07339 | -0.0571 | -5.3822
-8.5 | -0.4008 | 0.06066 | -0.067 | -6.6073
-8 | -0.4303 | 0.04005 | -0.0901 | -10.7441
-7.5 | -0.4317 | 0.03151 | -0.0968 | -13.7004
-7 | -0.4111 | 0.02461 | -0.098 | -16.7046
-6.5 | -0.3646 | 0.01938 | -0.0981 | -18.8132
-6 | -0.3035 | 0.01608 | -0.0975 | -18.8744
-5.5 | -0.2378 | 0.01379 | -0.0968 | -17.2444
-5 | -0.1688 | 0.01215 | -0.097 | -13.893
-4.5 | -0.0959 | 0.01103 | -0.0978 | -8.6945
-4 | -0.0209 | 0.01012 | -0.0991 | -2.0652
-3.5 | 0.0544 | 0.00953 | -0.1005 | 5.7083
-3 | 0.1332 | 0.00858 | -0.1034 | 15.5245
-2.5 | 0.2223 | 0.00701 | -0.1099 | 31.7118
-2 | 0.2993 | 0.00679 | -0.1118 | 44.0795
-1.5 | 0.3713 | 0.00693 | -0.1123 | 53.5786
-1 | 0.4416 | 0.00713 | -0.1123 | 61.9355
-0.5 | 0.5121 | 0.00731 | -0.1126 | 70.0547
0 | 0.5814 | 0.00751 | -0.1125 | 77.4168
0.5 | 0.6513 | 0.00776 | -0.1127 | 83.9304
1 | 0.7196 | 0.00807 | -0.1124 | 89.1698
1.5 | 0.7866 | 0.00857 | -0.112 | 91.7853
2 | 0.8511 | 0.00921 | -0.111 | 92.4104
2.5 | 0.9128 | 0.01014 | -0.1096 | 90.0197
3 | 0.9733 | 0.01118 | -0.108 | 87.0572
3.5 | 1.033 | 0.01216 | -0.106 | 84.9507
4 | 1.0939 | 0.0131 | -0.1039 | 83.5038
4.5 | 1.1525 | 0.01406 | -0.1011 | 81.9701
5 | 1.2097 | 0.01507 | -0.0979 | 80.2721
5.5 | 1.2623 | 0.01625 | -0.0939 | 77.68
6 | 1.3125 | 0.01737 | -0.0891 | 75.5613
6.5 | 1.3471 | 0.01895 | -0.0822 | 71.0871
7 | 1.3928 | 0.02042 | -0.0771 | 68.2076
7.5 | 1.4298 | 0.02257 | -0.0716 | 63.3496
8 | 1.4714 | 0.0247 | -0.0667 | 59.5709
8.5 | 1.507 | 0.02744 | -0.0619 | 54.9198
9 | 1.5405 | 0.03067 | -0.0575 | 50.2282
9.5 | 1.5622 | 0.03494 | -0.0531 | 44.7109
10 | 1.5695 | 0.04069 | -0.0494 | 38.5721
10.5 | 1.5641 | 0.04792 | -0.0469 | 32.6398
11 | 1.5479 | 0.05659 | -0.0462 | 27.3529
11.5 | 1.5178 | 0.0673 | -0.0476 | 22.5527
12 | 1.4803 | 0.07962 | -0.0513 | 18.5921
12.5 | 1.4375 | 0.0931 | -0.0567 | 15.4404
13.5 | 1.3487 | 0.12176 | -0.0708 | 11.0767
14 | 1.3086 | 0.13758 | -0.0809 | 9.5116
14.5 | 1.2648 | 0.15506 | -0.0932 | 8.1568
15 | 1.2179 | 0.17502 | -0.1082 | 6.9586

## 41. Re 1M Mach 0.00 (1)
BIGFOIL.COM POLAR EXPORT
ls413mod
LS(1)-0413MOD |  |  |  | Cl Max: | 1.656 | at alpha= | 12.5 | deg
JavaFoil+Calcfoil stall+Eppler ext transition |  |  |  | L/D Max: | 76.941 | at alpha= | 8.5 | deg
Re: | 1000000 |  |  | Cd Min: | 0.00997 | at alpha= | -1.5 | deg
Mach: | 0 |  |  | Cl=0 at alpha= | -4.6356 | deg
|  |  |  | @ Cl=0.1, Cd= | 0.012591
|  |  |  | @ Cl=0.4, Cd= | 0.0099967
|  |  |  | @ Cl=0.6, Cd= | 0.010367
alpha (deg) | Cl | Cd | Cm | Cl/Cd
-20 | -0.683 | 0.1893 | -0.034 | -3.607
-19.5 | -0.696 | 0.17403 | -0.031 | -4
-19 | -0.71 | 0.16664 | -0.031 | -4.26
-18.5 | -0.718 | 0.15865 | -0.032 | -4.524
-18 | -0.722 | 0.15256 | -0.033 | -4.731
-17.5 | -0.724 | 0.14512 | -0.032 | -4.986
-17 | -0.724 | 0.13761 | -0.033 | -5.261
-16.5 | -0.722 | 0.13197 | -0.034 | -5.473
-16 | -0.718 | 0.12409 | -0.035 | -5.79
-15.5 | -0.712 | 0.1182 | -0.036 | -6.026
-15 | -0.704 | 0.112 | -0.037 | -6.284
-14.5 | -0.693 | 0.10635 | -0.038 | -6.513
-14 | -0.679 | 0.09996 | -0.038 | -6.788
-13.5 | -0.662 | 0.09518 | -0.039 | -6.957
-13 | -0.643 | 0.08936 | -0.04 | -7.192
-12.5 | -0.621 | 0.08476 | -0.04 | -7.323
-12 | -0.596 | 0.08049 | -0.041 | -7.404
-11.5 | -0.572 | 0.07294 | -0.048 | -7.839
-11 | -0.545 | 0.06639 | -0.052 | -8.205
-10.5 | -0.511 | 0.06395 | -0.052 | -7.994
-10 | -0.557 | 0.01878 | -0.085 | -29.669
-9.5 | -0.521 | 0.01657 | -0.087 | -31.418
-9 | -0.475 | 0.01587 | -0.088 | -29.946
-8.5 | -0.427 | 0.01517 | -0.089 | -28.168
-8 | -0.377 | 0.01452 | -0.09 | -25.99
-7.5 | -0.325 | 0.01395 | -0.091 | -23.317
-7 | -0.272 | 0.01342 | -0.092 | -20.242
-6.5 | -0.216 | 0.01286 | -0.093 | -16.83
-6 | -0.16 | 0.0125 | -0.094 | -12.785
-5.5 | -0.102 | 0.01222 | -0.095 | -8.35
-5 | -0.043 | 0.01188 | -0.096 | -3.656
-4.5 | 0.016 | 0.01078 | -0.098 | 1.491
-4 | 0.076 | 0.01263 | -0.098 | 6.049
-3.5 | 0.137 | 0.01253 | -0.099 | 10.927
-3 | 0.198 | 0.01244 | -0.1 | 15.885
-2.5 | 0.258 | 0.01251 | -0.1 | 20.648
-2 | 0.32 | 0.01056 | -0.101 | 30.263
-1.5 | 0.38 | 0.00997 | -0.102 | 38.075
-1 | 0.44 | 0.01005 | -0.102 | 43.818
-0.5 | 0.501 | 0.01015 | -0.103 | 49.324
0 | 0.563 | 0.01025 | -0.103 | 54.943
0.5 | 0.623 | 0.01044 | -0.104 | 59.744
1 | 0.684 | 0.01079 | -0.105 | 63.357
1.5 | 0.744 | 0.01106 | -0.105 | 67.225
2 | 0.803 | 0.01151 | -0.106 | 69.802
2.5 | 0.863 | 0.01183 | -0.106 | 72.919
3 | 0.922 | 0.01199 | -0.107 | 76.894
3.5 | 0.98 | 0.01308 | -0.107 | 74.963
4 | 1.038 | 0.01468 | -0.108 | 70.745
4.5 | 1.096 | 0.01548 | -0.108 | 70.814
5 | 1.153 | 0.01592 | -0.109 | 72.467
5.5 | 1.21 | 0.0164 | -0.109 | 73.788
6 | 1.264 | 0.01688 | -0.11 | 74.871
6.5 | 1.316 | 0.01742 | -0.11 | 75.561
7 | 1.366 | 0.01803 | -0.111 | 75.772
7.5 | 1.415 | 0.0185 | -0.111 | 76.485
8 | 1.461 | 0.01903 | -0.111 | 76.766
8.5 | 1.505 | 0.01956 | -0.112 | 76.941
9 | 1.547 | 0.02111 | -0.112 | 73.283
9.5 | 1.586 | 0.02229 | -0.113 | 71.142
10 | 1.606 | 0.02631 | -0.112 | 61.032
10.5 | 1.626 | 0.02751 | -0.111 | 59.096
11 | 1.639 | 0.02909 | -0.111 | 56.34
11.5 | 1.649 | 0.0309 | -0.11 | 53.368
12 | 1.655 | 0.03306 | -0.11 | 50.06
12.5 | 1.656 | 0.03567 | -0.109 | 46.429
13 | 1.641 | 0.03882 | -0.108 | 42.278
13.5 | 1.615 | 0.04371 | -0.106 | 36.95
14 | 1.592 | 0.04714 | -0.106 | 33.768
14.5 | 1.557 | 0.053 | -0.104 | 29.372
15 | 1.512 | 0.06155 | -0.101 | 24.561
15.5 | 1.459 | 0.07308 | -0.098 | 19.968
16 | 1.402 | 0.08813 | -0.094 | 15.908
16.5 | 1.35 | 0.10235 | -0.09 | 13.194
17 | 1.303 | 0.11551 | -0.086 | 11.283
17.5 | 1.258 | 0.12833 | -0.083 | 9.8

## 42. Re 1M Mach 0.00 (2)
BIGFOIL.COM POLAR EXPORT
ls413mod
LS(1)-0413MOD |  |  |  | Cl Max: | 1.7572 | at alpha= | 15 | deg
XFOIL ncrit=9 |  |  |  | L/D Max: | 99.858 | at alpha= | 3 | deg
Re: | 1000000 |  |  | Cd Min: | 0.16822 | at alpha= | -16 | deg
Mach: | 0 |  |  | Cl=0 at alpha= | -4.0432 | deg
|  |  |  | @ Cl=0.1, Cd= | 0.0071008
|  |  |  | @ Cl=0.4, Cd= | 0.0060221
|  |  |  | @ Cl=0.6, Cd= | 0.0065924
alpha (deg) | Cl | Cd | Cm | Cl/Cd
-16 | -0.5553 | 0.16822 | -0.0014 | -3.301
-15.5 | -0.537 | 0.16329 | -0.0034 | -3.2886
-15 | -0.522 | 0.15741 | -0.0062 | -3.3162
-14.5 | -0.5216 | 0.14549 | -0.013 | -3.5851
-14 | -0.5182 | 0.13535 | -0.0177 | -3.8286
-13.5 | -0.5189 | 0.12635 | -0.0207 | -4.1068
-13 | -0.5087 | 0.11999 | -0.0233 | -4.2395
-12.5 | -0.501 | 0.11285 | -0.0265 | -4.4395
-12 | -0.5011 | 0.10359 | -0.031 | -4.8373
-11 | -0.7999 | 0.03594 | -0.0634 | -22.2565
-10.5 | -0.7638 | 0.02614 | -0.0697 | -29.2196
-10 | -0.7081 | 0.0217 | -0.0731 | -32.6313
-9.5 | -0.6443 | 0.01925 | -0.0766 | -33.4701
-9 | -0.5795 | 0.01702 | -0.0798 | -34.0482
-8.5 | -0.5191 | 0.01542 | -0.0816 | -33.6641
-8 | -0.4611 | 0.01422 | -0.0826 | -32.4262
-7.5 | -0.4056 | 0.01335 | -0.0828 | -30.382
-7 | -0.3513 | 0.01163 | -0.0834 | -30.2064
-6.5 | -0.2941 | 0.01081 | -0.0841 | -27.2063
-6 | -0.2357 | 0.01019 | -0.0849 | -23.1305
-5.5 | -0.1766 | 0.00972 | -0.0857 | -18.1687
-5 | -0.1161 | 0.0091 | -0.087 | -12.7582
-4.5 | -0.056 | 0.00876 | -0.0879 | -6.3927
-4 | 0.0053 | 0.00833 | -0.0892 | 0.63625
-3.5 | 0.0694 | 0.00756 | -0.0916 | 9.1799
-3 | 0.1367 | 0.00655 | -0.0951 | 20.8702
-2.5 | 0.2038 | 0.00581 | -0.0982 | 35.0775
-2 | 0.2648 | 0.00578 | -0.0992 | 45.8131
-1.5 | 0.3245 | 0.00586 | -0.0997 | 55.3754
-1 | 0.384 | 0.00598 | -0.1003 | 64.214
0 | 0.5017 | 0.00629 | -0.1011 | 79.7615
0.5 | 0.5604 | 0.00645 | -0.1016 | 86.8837
1 | 0.6188 | 0.00666 | -0.1021 | 92.9129
1.5 | 0.6763 | 0.00694 | -0.1024 | 97.4496
2 | 0.7329 | 0.00737 | -0.1026 | 99.4437
3 | 0.8438 | 0.00845 | -0.1028 | 99.858
3.5 | 0.8976 | 0.00913 | -0.1026 | 98.3133
4 | 0.9512 | 0.00982 | -0.1025 | 96.8635
4.5 | 1.0048 | 0.01048 | -0.1023 | 95.8779
5 | 1.0578 | 0.01109 | -0.102 | 95.3832
5.5 | 1.1107 | 0.01173 | -0.1017 | 94.6888
6 | 1.1631 | 0.0123 | -0.1013 | 94.561
6.5 | 1.2151 | 0.01291 | -0.1008 | 94.1208
7 | 1.2665 | 0.01347 | -0.1002 | 94.0238
7.5 | 1.3176 | 0.01405 | -0.0996 | 93.7794
8 | 1.3666 | 0.01471 | -0.0987 | 92.9028
8.5 | 1.4156 | 0.01535 | -0.0977 | 92.2215
9 | 1.4621 | 0.01607 | -0.0964 | 90.9832
9.5 | 1.5084 | 0.01678 | -0.095 | 89.8927
10 | 1.5516 | 0.01758 | -0.0932 | 88.2594
10.5 | 1.5914 | 0.01853 | -0.0909 | 85.8824
11 | 1.6268 | 0.01963 | -0.0879 | 82.8732
11.5 | 1.646 | 0.02125 | -0.0823 | 77.4588
12 | 1.6663 | 0.02297 | -0.0773 | 72.5424
12.5 | 1.6865 | 0.02474 | -0.0728 | 68.169
13 | 1.7013 | 0.02678 | -0.068 | 63.5288
13.5 | 1.715 | 0.02983 | -0.0646 | 57.4925
14 | 1.7356 | 0.03244 | -0.0622 | 53.5018
14.5 | 1.7499 | 0.03576 | -0.0599 | 48.9346
15 | 1.7572 | 0.03992 | -0.0578 | 44.018
15.5 | 1.7536 | 0.04548 | -0.056 | 38.5576
16 | 1.7524 | 0.05116 | -0.0552 | 34.2533
16.5 | 1.7515 | 0.05714 | -0.055 | 30.6528
17 | 1.7446 | 0.06432 | -0.0557 | 27.1238
17.5 | 1.7307 | 0.07284 | -0.0573 | 23.7603
18 | 1.7085 | 0.08309 | -0.0601 | 20.562
18.5 | 1.6755 | 0.09553 | -0.0644 | 17.539
19 | 1.6334 | 0.11004 | -0.0703 | 14.8437
19.5 | 1.5853 | 0.12618 | -0.0779 | 12.5638
20 | 1.5366 | 0.14322 | -0.0871 | 10.7289

## 43. Re 1M Mach 0.10 (1)
BIGFOIL.COM POLAR EXPORT
ls413mod
LS(1)-0413MOD |  |  |  | Cl Max: | 1.647 | at alpha= | 12 | deg
JavaFoil+Calcfoil stall+Eppler ext transition |  |  |  | L/D Max: | 77.097 | at alpha= | 3 | deg
Re: | 1000000 |  |  | Cd Min: | 0.00997 | at alpha= | -1.5 | deg
Mach: | 0.1 |  |  | Cl=0 at alpha= | -4.6333 | deg
|  |  |  | @ Cl=0.1, Cd= | 0.012652
|  |  |  | @ Cl=0.4, Cd= | 0.009988
|  |  |  | @ Cl=0.6, Cd= | 0.010378
alpha (deg) | Cl | Cd | Cm | Cl/Cd
-20 | -0.641 | 0.19608 | -0.034 | -3.271
-19.5 | -0.658 | 0.17936 | -0.031 | -3.669
-19 | -0.675 | 0.16994 | -0.031 | -3.972
-18.5 | -0.686 | 0.16273 | -0.032 | -4.215
-18 | -0.693 | 0.15453 | -0.032 | -4.484
-17.5 | -0.698 | 0.14792 | -0.033 | -4.719
-17 | -0.701 | 0.1386 | -0.032 | -5.057
-16.5 | -0.702 | 0.13219 | -0.033 | -5.309
-16 | -0.701 | 0.12602 | -0.034 | -5.559
-15.5 | -0.697 | 0.11845 | -0.036 | -5.888
-15 | -0.691 | 0.11353 | -0.036 | -6.085
-14.5 | -0.682 | 0.10736 | -0.037 | -6.35
-14 | -0.67 | 0.10176 | -0.038 | -6.583
-13.5 | -0.655 | 0.09517 | -0.039 | -6.884
-13 | -0.637 | 0.0903 | -0.039 | -7.058
-12.5 | -0.617 | 0.08535 | -0.04 | -7.226
-12 | -0.593 | 0.08042 | -0.041 | -7.378
-11.5 | -0.567 | 0.07513 | -0.042 | -7.547
-11 | -0.544 | 0.06651 | -0.053 | -8.18
-10.5 | -0.509 | 0.0659 | -0.049 | -7.719
-10 | -0.554 | 0.0196 | -0.085 | -28.286
-9.5 | -0.521 | 0.01669 | -0.088 | -31.233
-9 | -0.476 | 0.01597 | -0.089 | -29.811
-8.5 | -0.428 | 0.01524 | -0.09 | -28.114
-8 | -0.378 | 0.01459 | -0.091 | -25.942
-7.5 | -0.326 | 0.014 | -0.092 | -23.317
-7 | -0.273 | 0.01347 | -0.093 | -20.231
-6.5 | -0.217 | 0.01295 | -0.094 | -16.777
-6 | -0.16 | 0.01255 | -0.095 | -12.787
-5.5 | -0.102 | 0.01223 | -0.095 | -8.38
-5 | -0.044 | 0.0119 | -0.096 | -3.666
-4.5 | 0.016 | 0.0107 | -0.098 | 1.508
-4 | 0.077 | 0.01269 | -0.099 | 6.049
-3.5 | 0.138 | 0.01259 | -0.099 | 10.934
-3 | 0.199 | 0.01249 | -0.1 | 15.905
-2.5 | 0.26 | 0.01256 | -0.101 | 20.675
-2 | 0.321 | 0.0106 | -0.101 | 30.3
-1.5 | 0.382 | 0.00997 | -0.102 | 38.27
-1 | 0.442 | 0.01003 | -0.103 | 44.12
-0.5 | 0.503 | 0.01013 | -0.103 | 49.661
0 | 0.566 | 0.0103 | -0.104 | 54.919
0.5 | 0.627 | 0.01044 | -0.105 | 60.023
1 | 0.687 | 0.01076 | -0.105 | 63.843
1.5 | 0.747 | 0.01111 | -0.106 | 67.283
2 | 0.807 | 0.01156 | -0.106 | 69.846
2.5 | 0.867 | 0.01186 | -0.107 | 73.065
3 | 0.926 | 0.01201 | -0.107 | 77.097
3.5 | 0.985 | 0.01342 | -0.108 | 73.422
4 | 1.043 | 0.01474 | -0.108 | 70.771
4.5 | 1.101 | 0.01548 | -0.109 | 71.171
5 | 1.159 | 0.016 | -0.109 | 72.435
5.5 | 1.216 | 0.01647 | -0.11 | 73.798
6 | 1.27 | 0.01695 | -0.11 | 74.931
6.5 | 1.322 | 0.0175 | -0.111 | 75.53
7 | 1.372 | 0.01812 | -0.111 | 75.712
7.5 | 1.42 | 0.01859 | -0.112 | 76.385
8 | 1.466 | 0.01914 | -0.112 | 76.615
8.5 | 1.51 | 0.01964 | -0.112 | 76.876
9 | 1.551 | 0.02123 | -0.113 | 73.054
9.5 | 1.589 | 0.02256 | -0.113 | 70.435
10 | 1.605 | 0.02671 | -0.112 | 60.104
10.5 | 1.624 | 0.02793 | -0.112 | 58.127
11 | 1.636 | 0.02962 | -0.111 | 55.22
11.5 | 1.644 | 0.03145 | -0.111 | 52.28
12 | 1.647 | 0.03384 | -0.11 | 48.665
12.5 | 1.644 | 0.03679 | -0.109 | 44.68
13 | 1.626 | 0.04011 | -0.108 | 40.553
13.5 | 1.594 | 0.04573 | -0.106 | 34.851
14 | 1.566 | 0.04949 | -0.105 | 31.635
14.5 | 1.509 | 0.06107 | -0.101 | 24.702
15 | 1.468 | 0.0679 | -0.1 | 21.615
15.5 | 1.411 | 0.08069 | -0.096 | 17.485
16 | 1.35 | 0.09698 | -0.091 | 13.924
16.5 | 1.298 | 0.11132 | -0.087 | 11.658
17 | 1.248 | 0.1245 | -0.083 | 10.026

## 44. Re 1M Mach 0.10 (2)
BIGFOIL.COM POLAR EXPORT
ls413mod
LS(1)-0413MOD |  |  |  | Cl Max: | 1.7485 | at alpha= | 15 | deg
XFOIL ncrit=9 |  |  |  | L/D Max: | 99.8363 | at alpha= | 2.5 | deg
Re: | 1000000 |  |  | Cd Min: | 0.1689 | at alpha= | -16 | deg
Mach: | 0.1 |  |  | Cl=0 at alpha= | -4.0373 | deg
|  |  |  | @ Cl=0.1, Cd= | 0.0071621
|  |  |  | @ Cl=0.4, Cd= | 0.006033
|  |  |  | @ Cl=0.6, Cd= | 0.0066168
alpha (deg) | Cl | Cd | Cm | Cl/Cd
-16 | -0.5544 | 0.1689 | -0.0015 | -3.2824
-15.5 | -0.5357 | 0.16398 | -0.0034 | -3.2669
-15 | -0.5203 | 0.15813 | -0.0061 | -3.2903
-14.5 | -0.5192 | 0.14644 | -0.0129 | -3.5455
-14 | -0.5149 | 0.13649 | -0.0175 | -3.7724
-13.5 | -0.5146 | 0.12761 | -0.0205 | -4.0326
-13 | -0.5041 | 0.12126 | -0.0231 | -4.1572
-12.5 | -0.4955 | 0.11429 | -0.0261 | -4.3355
-12 | -0.4941 | 0.10536 | -0.0304 | -4.6896
-11.5 | -0.6116 | 0.06238 | -0.0636 | -9.8044
-11 | -0.7771 | 0.03981 | -0.064 | -19.5202
-10.5 | -0.7606 | 0.02932 | -0.0696 | -25.9413
-10 | -0.7105 | 0.02305 | -0.0737 | -30.8243
-9.5 | -0.6476 | 0.02003 | -0.0774 | -32.3315
-9 | -0.5836 | 0.01752 | -0.0804 | -33.3105
-8.5 | -0.5225 | 0.01574 | -0.0823 | -33.1957
-8 | -0.4647 | 0.01443 | -0.0831 | -32.2037
-7.5 | -0.4091 | 0.01349 | -0.0833 | -30.3262
-7 | -0.3546 | 0.01181 | -0.0837 | -30.0254
-6.5 | -0.297 | 0.01092 | -0.0844 | -27.1978
-6 | -0.2382 | 0.01027 | -0.0852 | -23.1938
-5.5 | -0.1786 | 0.00977 | -0.0861 | -18.2805
-5 | -0.1177 | 0.00915 | -0.0873 | -12.8634
-4.5 | -0.0571 | 0.00879 | -0.0883 | -6.496
-4 | 0.0046 | 0.00838 | -0.0895 | 0.54893
-3.5 | 0.0689 | 0.00763 | -0.0918 | 9.0301
-3 | 0.1367 | 0.00661 | -0.0954 | 20.6808
-2.5 | 0.2045 | 0.00584 | -0.0986 | 35.0171
-2 | 0.266 | 0.0058 | -0.0996 | 45.8621
-1.5 | 0.3262 | 0.00588 | -0.1002 | 55.4762
-1 | 0.386 | 0.006 | -0.1007 | 64.3333
-0.5 | 0.4454 | 0.00614 | -0.1011 | 72.5407
0 | 0.5044 | 0.00631 | -0.1016 | 79.9366
0.5 | 0.5635 | 0.00648 | -0.102 | 86.9599
1 | 0.6222 | 0.0067 | -0.1025 | 92.8657
1.5 | 0.6801 | 0.00697 | -0.1028 | 97.5753
2 | 0.7371 | 0.00741 | -0.103 | 99.4737
2.5 | 0.7927 | 0.00794 | -0.103 | 99.8363
3 | 0.8484 | 0.00852 | -0.1031 | 99.5775
3.5 | 0.9026 | 0.00921 | -0.1029 | 98.0022
4 | 0.9565 | 0.0099 | -0.1027 | 96.6162
4.5 | 1.0105 | 0.01056 | -0.1026 | 95.6913
5 | 1.0638 | 0.01118 | -0.1022 | 95.1521
5.5 | 1.1171 | 0.01182 | -0.1018 | 94.5093
6 | 1.17 | 0.01238 | -0.1014 | 94.5073
6.5 | 1.2223 | 0.01299 | -0.1008 | 94.0955
7 | 1.2735 | 0.01363 | -0.1001 | 93.4336
7.5 | 1.3251 | 0.01419 | -0.0994 | 93.3827
8 | 1.3747 | 0.01485 | -0.0984 | 92.5724
8.5 | 1.4234 | 0.01554 | -0.0972 | 91.5959
9 | 1.4704 | 0.01625 | -0.0958 | 90.4862
9.5 | 1.5161 | 0.01703 | -0.0942 | 89.0252
10 | 1.5596 | 0.01782 | -0.0922 | 87.5196
10.5 | 1.599 | 0.01879 | -0.0896 | 85.0985
11 | 1.6292 | 0.02016 | -0.0857 | 80.8135
11.5 | 1.6484 | 0.02178 | -0.0799 | 75.6841
12 | 1.6665 | 0.02377 | -0.0748 | 70.1094
12.5 | 1.6878 | 0.02557 | -0.0705 | 66.007
13 | 1.7007 | 0.02791 | -0.0657 | 60.9351
13.5 | 1.7151 | 0.03107 | -0.0625 | 55.2012
14 | 1.7336 | 0.03403 | -0.0602 | 50.9433
14.5 | 1.7451 | 0.03778 | -0.0579 | 46.1911
15 | 1.7485 | 0.04257 | -0.056 | 41.0735
15.5 | 1.7379 | 0.04917 | -0.0546 | 35.3447
16 | 1.7404 | 0.05475 | -0.0542 | 31.7881
16.5 | 1.7353 | 0.06162 | -0.0546 | 28.1613
17 | 1.7237 | 0.06979 | -0.0559 | 24.6984
17.5 | 1.7042 | 0.07954 | -0.0583 | 21.4257
18 | 1.6746 | 0.09134 | -0.0622 | 18.3337
18.5 | 1.6353 | 0.10523 | -0.0677 | 15.5402
19 | 1.5889 | 0.12087 | -0.0748 | 13.1455
19.5 | 1.5412 | 0.13752 | -0.0834 | 11.2071
20 | 1.4972 | 0.15411 | -0.093 | 9.7151

## 45. Re 1M Mach 0.25 (1)
BIGFOIL.COM POLAR EXPORT
ls413mod
LS(1)-0413MOD |  |  |  | Cl Max: | 1.602 | at alpha= | 10.5 | deg
JavaFoil+Calcfoil stall+Eppler ext transition |  |  |  | L/D Max: | 78.766 | at alpha= | 3 | deg
Re: | 1000000 |  |  | Cd Min: | 0.00993 | at alpha= | -1.5 | deg
Mach: | 0.25 |  |  | Cl=0 at alpha= | -4.6311 | deg
|  |  |  | @ Cl=0.1, Cd= | 0.013204
|  |  |  | @ Cl=0.4, Cd= | 0.0099414
|  |  |  | @ Cl=0.6, Cd= | 0.010333
alpha (deg) | Cl | Cd | Cm | Cl/Cd
-19 | -0.349 | 0.19697 | -0.036 | -1.771
-18.5 | -0.394 | 0.18691 | -0.037 | -2.109
-18 | -0.432 | 0.17142 | -0.037 | -2.518
-17.5 | -0.466 | 0.16501 | -0.037 | -2.822
-17 | -0.495 | 0.14888 | -0.035 | -3.327
-16.5 | -0.522 | 0.14923 | -0.034 | -3.498
-16 | -0.545 | 0.14049 | -0.034 | -3.879
-15.5 | -0.564 | 0.13042 | -0.034 | -4.323
-15 | -0.578 | 0.12261 | -0.034 | -4.716
-14.5 | -0.588 | 0.11489 | -0.035 | -5.12
-14 | -0.594 | 0.1076 | -0.036 | -5.516
-13.5 | -0.594 | 0.10128 | -0.036 | -5.866
-13 | -0.59 | 0.09504 | -0.038 | -6.209
-12.5 | -0.581 | 0.08873 | -0.039 | -6.549
-12 | -0.567 | 0.084 | -0.04 | -6.753
-11.5 | -0.549 | 0.07806 | -0.042 | -7.039
-11 | -0.527 | 0.07418 | -0.043 | -7.104
-10.5 | -0.5 | 0.06971 | -0.044 | -7.179
-10 | -0.47 | 0.06464 | -0.045 | -7.276
-9.5 | -0.444 | 0.05608 | -0.058 | -7.912
-9 | -0.478 | 0.0168 | -0.091 | -28.428
-8.5 | -0.433 | 0.01577 | -0.092 | -27.438
-8 | -0.384 | 0.01499 | -0.093 | -25.606
-7.5 | -0.332 | 0.0143 | -0.094 | -23.218
-7 | -0.278 | 0.01371 | -0.095 | -20.25
-6.5 | -0.222 | 0.01322 | -0.096 | -16.757
-6 | -0.164 | 0.01268 | -0.097 | -12.933
-5.5 | -0.105 | 0.01233 | -0.098 | -8.504
-5 | -0.045 | 0.01195 | -0.099 | -3.737
-4.5 | 0.016 | 0.01162 | -0.1 | 1.412
-4 | 0.078 | 0.01355 | -0.101 | 5.785
-3.5 | 0.141 | 0.01256 | -0.102 | 11.258
-3 | 0.204 | 0.01245 | -0.103 | 16.393
-2.5 | 0.267 | 0.01251 | -0.104 | 21.329
-2 | 0.33 | 0.01065 | -0.104 | 30.997
-1.5 | 0.392 | 0.00993 | -0.105 | 39.501
-1 | 0.455 | 0.01002 | -0.106 | 45.359
-0.5 | 0.517 | 0.01015 | -0.106 | 50.897
0 | 0.581 | 0.01027 | -0.107 | 56.63
0.5 | 0.644 | 0.01048 | -0.107 | 61.442
1 | 0.706 | 0.01087 | -0.108 | 64.923
1.5 | 0.768 | 0.01126 | -0.109 | 68.182
2 | 0.829 | 0.01166 | -0.109 | 71.096
2.5 | 0.89 | 0.0119 | -0.11 | 74.805
3 | 0.951 | 0.01207 | -0.11 | 78.766
3.5 | 1.011 | 0.01476 | -0.111 | 68.515
4 | 1.071 | 0.01535 | -0.111 | 69.744
4.5 | 1.13 | 0.01577 | -0.112 | 71.662
5 | 1.189 | 0.01627 | -0.112 | 73.044
5.5 | 1.246 | 0.01685 | -0.113 | 73.966
6 | 1.301 | 0.01743 | -0.113 | 74.633
6.5 | 1.353 | 0.01801 | -0.114 | 75.102
7 | 1.402 | 0.01858 | -0.114 | 75.481
7.5 | 1.449 | 0.01913 | -0.115 | 75.779
8 | 1.493 | 0.01973 | -0.115 | 75.666
8.5 | 1.534 | 0.02136 | -0.116 | 71.822
9 | 1.571 | 0.02233 | -0.116 | 70.349
9.5 | 1.581 | 0.02734 | -0.115 | 57.834
10 | 1.596 | 0.02893 | -0.114 | 55.168
10.5 | 1.602 | 0.0309 | -0.113 | 51.844
11 | 1.599 | 0.03361 | -0.112 | 47.587
11.5 | 1.597 | 0.0357 | -0.112 | 44.723
12 | 1.574 | 0.04029 | -0.11 | 39.067
12.5 | 1.543 | 0.04608 | -0.108 | 33.491
13 | 1.479 | 0.05565 | -0.105 | 26.575
13.5 | 1.405 | 0.06743 | -0.1 | 20.836
14 | 1.32 | 0.08359 | -0.094 | 15.794
14.5 | 1.241 | 0.09866 | -0.088 | 12.578
15 | 1.163 | 0.11389 | -0.083 | 10.209
15.5 | 1.087 | 0.12479 | -0.081 | 8.712

## 46. Re 1M Mach 0.25 (2)
BIGFOIL.COM POLAR EXPORT
ls413mod
LS(1)-0413MOD |  |  |  | Cl Max: | 1.7046 | at alpha= | 14 | deg
XFOIL ncrit=9 |  |  |  | L/D Max: | 99.3203 | at alpha= | 2 | deg
Re: | 1000000 |  |  | Cd Min: | 0.16889 | at alpha= | 19 | deg
Mach: | 0.25 |  |  | Cl=0 at alpha= | -4.007 | deg
|  |  |  | @ Cl=0.1, Cd= | 0.0074633
|  |  |  | @ Cl=0.4, Cd= | 0.0060864
|  |  |  | @ Cl=0.6, Cd= | 0.0066681
alpha (deg) | Cl | Cd | Cm | Cl/Cd
-15 | -0.5127 | 0.16181 | -0.0061 | -3.1685
-14.5 | -0.5077 | 0.15137 | -0.0124 | -3.354
-14 | -0.501 | 0.14163 | -0.0172 | -3.5374
-13.5 | -0.4956 | 0.1335 | -0.0198 | -3.7124
-13 | -0.4828 | 0.12721 | -0.0222 | -3.7953
-12.5 | -0.4717 | 0.12056 | -0.0249 | -3.9126
-12 | -0.4658 | 0.11243 | -0.0286 | -4.143
-11.5 | -0.483 | 0.09579 | -0.0385 | -5.0423
-10.5 | -0.6774 | 0.04426 | -0.0701 | -15.305
-10 | -0.6846 | 0.03728 | -0.0724 | -18.3637
-9.5 | -0.6547 | 0.02727 | -0.0799 | -24.0081
-9 | -0.6004 | 0.02172 | -0.0838 | -27.6427
-8.5 | -0.5417 | 0.0182 | -0.0858 | -29.7637
-8 | -0.4848 | 0.016 | -0.0861 | -30.3
-7.5 | -0.4283 | 0.01452 | -0.0859 | -29.4972
-7 | -0.3716 | 0.01307 | -0.0858 | -28.4315
-6 | -0.2521 | 0.01077 | -0.0871 | -23.4076
-5.5 | -0.1898 | 0.0101 | -0.088 | -18.7921
-5 | -0.1267 | 0.00948 | -0.0891 | -13.365
-4.5 | -0.0631 | 0.00897 | -0.0902 | -7.0346
-4 | 0.0009 | 0.00856 | -0.0914 | 0.10514
-3.5 | 0.0666 | 0.00795 | -0.0933 | 8.3774
-3 | 0.1366 | 0.00693 | -0.0969 | 19.7114
-2.5 | 0.2084 | 0.00598 | -0.1007 | 34.8495
-2 | 0.2731 | 0.00586 | -0.102 | 46.6041
-1.5 | 0.3353 | 0.00597 | -0.1026 | 56.1642
-1 | 0.3972 | 0.00608 | -0.1031 | 65.3289
-0.5 | 0.4588 | 0.00622 | -0.1036 | 73.7621
0 | 0.52 | 0.00641 | -0.104 | 81.1232
0.5 | 0.5809 | 0.00658 | -0.1044 | 88.2827
1 | 0.6416 | 0.00686 | -0.1048 | 93.5277
1.5 | 0.7011 | 0.00716 | -0.105 | 97.919
2 | 0.7598 | 0.00765 | -0.1051 | 99.3203
2.5 | 0.8171 | 0.00823 | -0.105 | 99.2831
3 | 0.8739 | 0.0089 | -0.1048 | 98.191
3.5 | 0.9299 | 0.00965 | -0.1045 | 96.3627
4 | 0.9855 | 0.01035 | -0.104 | 95.2174
4.5 | 1.0412 | 0.01105 | -0.1035 | 94.2262
5 | 1.0965 | 0.01169 | -0.1029 | 93.7981
5.5 | 1.1516 | 0.01234 | -0.1022 | 93.3225
6 | 1.2065 | 0.01296 | -0.1013 | 93.0941
6.5 | 1.2605 | 0.0136 | -0.1003 | 92.6838
7 | 1.314 | 0.01426 | -0.0992 | 92.1459
7.5 | 1.3649 | 0.01504 | -0.0975 | 90.7513
8 | 1.4164 | 0.01573 | -0.0959 | 90.0445
8.5 | 1.4646 | 0.01658 | -0.0938 | 88.3353
9 | 1.5117 | 0.01741 | -0.0914 | 86.8294
9.5 | 1.5557 | 0.01836 | -0.0886 | 84.7331
10 | 1.5927 | 0.01946 | -0.0846 | 81.8448
10.5 | 1.616 | 0.02108 | -0.0787 | 76.6603
11 | 1.6381 | 0.02314 | -0.0733 | 70.7908
11.5 | 1.6561 | 0.02565 | -0.0681 | 64.5653
12 | 1.675 | 0.02828 | -0.0637 | 59.2291
12.5 | 1.6874 | 0.03148 | -0.0594 | 53.6023
13 | 1.6876 | 0.03587 | -0.0552 | 47.0477
13.5 | 1.7 | 0.04019 | -0.0531 | 42.2991
14 | 1.7046 | 0.0455 | -0.0516 | 37.4637
14.5 | 1.6988 | 0.05226 | -0.0508 | 32.5067
15 | 1.6784 | 0.0613 | -0.0515 | 27.3801
15.5 | 1.6566 | 0.07127 | -0.0535 | 23.244
16 | 1.6352 | 0.08178 | -0.0565 | 19.9951
16.5 | 1.6024 | 0.09444 | -0.0611 | 16.9674
17 | 1.5623 | 0.10873 | -0.0671 | 14.3686
17.5 | 1.5181 | 0.12417 | -0.0746 | 12.226
18 | 1.4769 | 0.13978 | -0.083 | 10.5659
18.5 | 1.4426 | 0.15469 | -0.0919 | 9.3257
19 | 1.4158 | 0.16889 | -0.1011 | 8.383

## 47. Re 1M Mach 0.50 (1)
BIGFOIL.COM POLAR EXPORT
ls413mod
LS(1)-0413MOD |  |  |  | Cl Max: | 1.493 | at alpha= | 7 | deg
JavaFoil+Calcfoil stall+Eppler ext transition |  |  |  | L/D Max: | 77.795 | at alpha= | 2.5 | deg
Re: | 1000000 |  |  | Cd Min: | 0.01022 | at alpha= | -1.5 | deg
Mach: | 0.5 |  |  | Cl=0 at alpha= | -4.6343 | deg
|  |  |  | @ Cl=0.1, Cd= | 0.012393
|  |  |  | @ Cl=0.4, Cd= | 0.010622
|  |  |  | @ Cl=0.6, Cd= | 0.010604
alpha (deg) | Cl | Cd | Cm | Cl/Cd
-20 | -0.846 | 0.20301 | -0.048 | -4.167
-19.5 | -0.819 | 0.19632 | -0.048 | -4.174
-19 | -0.79 | 0.18918 | -0.046 | -4.176
-18.5 | -0.763 | 0.18052 | -0.047 | -4.229
-18 | -0.737 | 0.17511 | -0.047 | -4.206
-17.5 | -0.71 | 0.16762 | -0.048 | -4.234
-17 | -0.683 | 0.16989 | -0.048 | -4.019
-16.5 | -0.656 | 0.15874 | -0.049 | -4.132
-16 | -0.628 | 0.15481 | -0.048 | -4.057
-15.5 | -0.6 | 0.14974 | -0.047 | -4.009
-15 | -0.573 | 0.14552 | -0.047 | -3.938
-14.5 | -0.546 | 0.1398 | -0.047 | -3.905
-14 | -0.518 | 0.13277 | -0.045 | -3.9
-13.5 | -0.49 | 0.12281 | -0.044 | -3.99
-13 | -0.463 | 0.12389 | -0.044 | -3.735
-12.5 | -0.436 | 0.11577 | -0.045 | -3.762
-12 | -0.408 | 0.11246 | -0.045 | -3.629
-11.5 | -0.381 | 0.10754 | -0.045 | -3.54
-11 | -0.353 | 0.1045 | -0.046 | -3.38
-10.5 | -0.326 | 0.10669 | -0.046 | -3.052
-10 | -0.298 | 0.09116 | -0.043 | -3.266
-9.5 | -0.27 | 0.07362 | -0.045 | -3.672
-9 | -0.243 | 0.06737 | -0.046 | -3.603
-8.5 | -0.256 | 0.07064 | -0.044 | -3.618
-8 | -0.304 | 0.0566 | -0.046 | -5.376
-7.5 | -0.281 | 0.05154 | -0.051 | -5.457
-7 | -0.291 | 0.01555 | -0.105 | -18.713
-6.5 | -0.237 | 0.01474 | -0.106 | -16.092
-6 | -0.178 | 0.01397 | -0.107 | -12.724
-5.5 | -0.115 | 0.01332 | -0.108 | -8.6
-5 | -0.049 | 0.01284 | -0.109 | -3.818
-4.5 | 0.018 | 0.01237 | -0.11 | 1.461
-4 | 0.086 | 0.01194 | -0.111 | 7.229
-3.5 | 0.155 | 0.01417 | -0.112 | 10.959
-3 | 0.225 | 0.01397 | -0.113 | 16.079
-2.5 | 0.295 | 0.01375 | -0.114 | 21.428
-2 | 0.369 | 0.01095 | -0.117 | 33.695
-1.5 | 0.438 | 0.01022 | -0.117 | 42.844
-1 | 0.508 | 0.01038 | -0.118 | 48.893
-0.5 | 0.577 | 0.01053 | -0.119 | 54.836
0 | 0.649 | 0.01076 | -0.119 | 60.365
0.5 | 0.719 | 0.01102 | -0.12 | 65.228
1 | 0.788 | 0.0116 | -0.121 | 67.889
1.5 | 0.856 | 0.01208 | -0.121 | 70.871
2 | 0.924 | 0.01232 | -0.122 | 75.006
2.5 | 0.992 | 0.01275 | -0.123 | 77.795
3 | 1.058 | 0.01557 | -0.123 | 67.942
3.5 | 1.123 | 0.01642 | -0.124 | 68.435
4 | 1.188 | 0.0167 | -0.125 | 71.11
4.5 | 1.251 | 0.01744 | -0.125 | 71.728
5 | 1.312 | 0.01856 | -0.126 | 70.696
5.5 | 1.372 | 0.01958 | -0.126 | 70.052
6 | 1.422 | 0.02044 | -0.127 | 69.576
6.5 | 1.463 | 0.02136 | -0.127 | 68.515
7 | 1.493 | 0.02234 | -0.128 | 66.849
7.5 | 1.474 | 0.02911 | -0.125 | 50.641
8 | 1.433 | 0.03365 | -0.123 | 42.599
8.5 | 1.333 | 0.03935 | -0.12 | 33.871
9 | 0.781 | 0.07314 | -0.088 | 10.681
9.5 | 0.785 | 0.09532 | -0.06 | 8.24
10 | 0.812 | 0.10987 | -0.058 | 7.389
10.5 | 0.839 | 0.11378 | -0.06 | 7.378
11 | 0.873 | 0.12616 | -0.072 | 6.919
11.5 | 0.899 | 0.12841 | -0.071 | 7.003
12 | 0.925 | 0.13385 | -0.07 | 6.913

## 48. Re 1M Mach 0.50 (2)
BIGFOIL.COM POLAR EXPORT
ls413mod
LS(1)-0413MOD |  |  |  | Cl Max: | 1.6295 | at alpha= | 10 | deg
XFOIL ncrit=9 |  |  |  | L/D Max: | 98.0346 | at alpha= | 1.5 | deg
Re: | 1000000 |  |  | Cd Min: | 0.30457 | at alpha= | 20 | deg
Mach: | 0.5 |  |  | Cl=0 at alpha= | -3.8719 | deg
|  |  |  | @ Cl=0.1, Cd= | 0.0085529
|  |  |  | @ Cl=0.4, Cd= | 0.0063356
|  |  |  | @ Cl=0.6, Cd= | 0.0069216
alpha (deg) | Cl | Cd | Cm | Cl/Cd
-20 | -0.7137 | 0.25968 | 0.0409 | -2.7484
-19.5 | -0.6908 | 0.24981 | 0.0349 | -2.7653
-19 | -0.6692 | 0.24037 | 0.0289 | -2.784
-18.5 | -0.6465 | 0.23235 | 0.0247 | -2.7824
-18 | -0.6232 | 0.22528 | 0.0204 | -2.7663
-17.5 | -0.6014 | 0.2162 | 0.0149 | -2.7817
-17 | -0.5838 | 0.20607 | 0.0086 | -2.833
-16.5 | -0.5595 | 0.19983 | 0.0061 | -2.7999
-16 | -0.5417 | 0.19025 | -0.0003 | -2.8473
-15.5 | -0.5224 | 0.1818 | -0.004 | -2.8735
-15 | -0.4999 | 0.17548 | -0.0069 | -2.8488
-14.5 | -0.4867 | 0.16577 | -0.0134 | -2.936
-14 | -0.4724 | 0.15677 | -0.0176 | -3.0133
-13.5 | -0.451 | 0.15034 | -0.0195 | -2.9999
-13 | -0.4332 | 0.14338 | -0.0225 | -3.0213
-12.5 | -0.4179 | 0.13583 | -0.0259 | -3.0766
-12 | -0.4141 | 0.1249 | -0.0329 | -3.3155
-11.5 | -0.4077 | 0.11549 | -0.0371 | -3.5302
-11 | -0.3963 | 0.10876 | -0.0388 | -3.6438
-10.5 | -0.3852 | 0.10183 | -0.0413 | -3.7828
-10 | -0.3781 | 0.09425 | -0.0445 | -4.0117
-9.5 | -0.3776 | 0.08587 | -0.0481 | -4.3973
-9 | -0.4016 | 0.07361 | -0.0533 | -5.4558
-8.5 | -0.4088 | 0.05493 | -0.0735 | -7.4422
-8 | -0.4352 | 0.0385 | -0.092 | -11.3039
-7.5 | -0.4541 | 0.0286 | -0.096 | -15.8776
-7 | -0.4278 | 0.02157 | -0.0972 | -19.8331
-6.5 | -0.3746 | 0.01711 | -0.0972 | -21.8936
-6 | -0.3102 | 0.01435 | -0.0967 | -21.6167
-5.5 | -0.2415 | 0.01253 | -0.0965 | -19.2737
-5 | -0.1695 | 0.01122 | -0.0969 | -15.107
-4.5 | -0.0953 | 0.01029 | -0.0979 | -9.2614
-4 | -0.0194 | 0.00943 | -0.0994 | -2.0573
-3.5 | 0.0563 | 0.00891 | -0.1008 | 6.3187
-3 | 0.1334 | 0.00828 | -0.1029 | 16.1111
-2 | 0.3022 | 0.00622 | -0.1123 | 48.5852
-1.5 | 0.3751 | 0.00628 | -0.1131 | 59.7293
-1 | 0.4467 | 0.00644 | -0.1136 | 69.3634
-0.5 | 0.5175 | 0.00664 | -0.1139 | 77.9367
0 | 0.5875 | 0.00687 | -0.1141 | 85.5167
0.5 | 0.6577 | 0.00716 | -0.1144 | 91.8575
1 | 0.7257 | 0.00754 | -0.1142 | 96.2467
1.5 | 0.7931 | 0.00809 | -0.1139 | 98.0346
2 | 0.858 | 0.00878 | -0.113 | 97.7221
2.5 | 0.9201 | 0.00976 | -0.1118 | 94.2725
3 | 0.9832 | 0.01062 | -0.1105 | 92.58
3.5 | 1.0458 | 0.01146 | -0.1088 | 91.2565
4 | 1.1082 | 0.01232 | -0.1069 | 89.9513
4.5 | 1.1697 | 0.01316 | -0.1045 | 88.883
5 | 1.2302 | 0.01404 | -0.1017 | 87.6211
5.5 | 1.2899 | 0.01492 | -0.0984 | 86.4544
6 | 1.3432 | 0.01603 | -0.094 | 83.7929
6.5 | 1.3919 | 0.01716 | -0.0887 | 81.1131
7 | 1.4332 | 0.01851 | -0.0823 | 77.4284
7.5 | 1.4767 | 0.02017 | -0.0767 | 73.2127
8 | 1.5192 | 0.02209 | -0.0712 | 68.7732
8.5 | 1.5605 | 0.02435 | -0.0661 | 64.0862
9 | 1.5963 | 0.02724 | -0.0609 | 58.6013
9.5 | 1.6197 | 0.03125 | -0.0557 | 51.8304
10 | 1.6295 | 0.03666 | -0.0513 | 44.449
10.5 | 1.627 | 0.04342 | -0.0479 | 37.4712
11 | 1.6124 | 0.05173 | -0.0462 | 31.1695
11.5 | 1.5845 | 0.06201 | -0.0469 | 25.5523
12 | 1.5477 | 0.07393 | -0.0498 | 20.9347
12.5 | 1.5037 | 0.08741 | -0.0549 | 17.2028
13 | 1.4556 | 0.10187 | -0.0614 | 14.2888
13.5 | 1.4071 | 0.11709 | -0.0694 | 12.0173
14 | 1.3609 | 0.13258 | -0.0784 | 10.2647
15.5 | 1.2491 | 0.18164 | -0.1125 | 6.8768
16 | 1.215 | 0.20135 | -0.1277 | 6.0343
16.5 | 1.2077 | 0.21652 | -0.1388 | 5.5778
17 | 1.1907 | 0.23663 | -0.1533 | 5.0319
17.5 | 1.2062 | 0.24703 | -0.1605 | 4.8828
18 | 1.2133 | 0.26154 | -0.1704 | 4.6391
19 | 1.2469 | 0.2837 | -0.1857 | 4.3951
19.5 | 1.2636 | 0.29579 | -0.1938 | 4.2719
20 | 1.285 | 0.30457 | -0.2002 | 4.2191

## 49. Re 2M Mach 0.00 (1)
BIGFOIL.COM POLAR EXPORT
ls413mod
LS(1)-0413MOD |  |  |  | Cl Max: | 1.678 | at alpha= | 12.5 | deg
JavaFoil+Calcfoil stall+Eppler ext transition |  |  |  | L/D Max: | 85.206 | at alpha= | 8.5 | deg
Re: | 2000000 |  |  | Cd Min: | 0.00767 | at alpha= | -0.5 | deg
Mach: | 0 |  |  | Cl=0 at alpha= | -4.6333 | deg
|  |  |  | @ Cl=0.1, Cd= | 0.011865
|  |  |  | @ Cl=0.4, Cd= | 0.0076867
|  |  |  | @ Cl=0.6, Cd= | 0.0092108
alpha (deg) | Cl | Cd | Cm | Cl/Cd
-20 | -0.683 | 0.18111 | -0.035 | -3.772
-19.5 | -0.698 | 0.16631 | -0.034 | -4.195
-19 | -0.711 | 0.15629 | -0.035 | -4.552
-18.5 | -0.719 | 0.14992 | -0.036 | -4.799
-18 | -0.723 | 0.14242 | -0.036 | -5.079
-17.5 | -0.725 | 0.13793 | -0.036 | -5.259
-17 | -0.726 | 0.13059 | -0.037 | -5.557
-16.5 | -0.724 | 0.1245 | -0.037 | -5.815
-16 | -0.72 | 0.11694 | -0.038 | -6.158
-15.5 | -0.714 | 0.11136 | -0.039 | -6.411
-15 | -0.706 | 0.10598 | -0.041 | -6.663
-14.5 | -0.696 | 0.09918 | -0.044 | -7.021
-14 | -0.684 | 0.09311 | -0.046 | -7.344
-13.5 | -0.671 | 0.08523 | -0.05 | -7.87
-13 | -0.65 | 0.08114 | -0.05 | -8.016
-12.5 | -0.718 | 0.02684 | -0.079 | -26.732
-12 | -0.645 | 0.04444 | -0.071 | -14.524
-11.5 | -0.677 | 0.01861 | -0.084 | -36.378
-11 | -0.644 | 0.01738 | -0.085 | -37.043
-10.5 | -0.606 | 0.01679 | -0.086 | -36.087
-10 | -0.566 | 0.01585 | -0.087 | -35.715
-9.5 | -0.523 | 0.015 | -0.088 | -34.894
-9 | -0.478 | 0.01442 | -0.089 | -33.115
-8.5 | -0.429 | 0.01384 | -0.09 | -31.015
-8 | -0.379 | 0.01331 | -0.091 | -28.48
-7.5 | -0.327 | 0.01275 | -0.092 | -25.644
-7 | -0.273 | 0.01233 | -0.093 | -22.144
-6.5 | -0.217 | 0.01193 | -0.094 | -18.219
-6 | -0.161 | 0.01156 | -0.095 | -13.915
-5.5 | -0.103 | 0.01053 | -0.096 | -9.802
-5 | -0.044 | 0.01027 | -0.097 | -4.27
-4.5 | 0.016 | 0.01014 | -0.098 | 1.584
-4 | 0.076 | 0.0119 | -0.098 | 6.421
-3.5 | 0.137 | 0.01181 | -0.099 | 11.596
-3 | 0.198 | 0.01171 | -0.1 | 16.874
-2.5 | 0.258 | 0.0117 | -0.1 | 22.078
-2 | 0.32 | 0.01002 | -0.101 | 31.902
-1.5 | 0.38 | 0.00769 | -0.102 | 49.412
-1 | 0.44 | 0.00768 | -0.102 | 57.294
-0.5 | 0.501 | 0.00767 | -0.103 | 65.241
0 | 0.563 | 0.0077 | -0.103 | 73.138
0.5 | 0.623 | 0.01015 | -0.104 | 61.442
1 | 0.684 | 0.01052 | -0.105 | 64.977
1.5 | 0.744 | 0.0107 | -0.105 | 69.488
2 | 0.803 | 0.01086 | -0.106 | 73.975
2.5 | 0.863 | 0.01172 | -0.106 | 73.63
3 | 0.922 | 0.01229 | -0.107 | 75
3.5 | 0.98 | 0.01312 | -0.107 | 74.689
4 | 1.038 | 0.0135 | -0.108 | 76.9
4.5 | 1.096 | 0.01415 | -0.108 | 77.475
5 | 1.153 | 0.01452 | -0.109 | 79.463
5.5 | 1.21 | 0.01495 | -0.109 | 80.962
6 | 1.264 | 0.01537 | -0.11 | 82.248
6.5 | 1.316 | 0.01585 | -0.11 | 83.028
7 | 1.366 | 0.0164 | -0.111 | 83.322
7.5 | 1.415 | 0.0168 | -0.111 | 84.194
8 | 1.461 | 0.01726 | -0.111 | 84.637
8.5 | 1.505 | 0.01767 | -0.112 | 85.206
9 | 1.547 | 0.01909 | -0.112 | 81.02
9.5 | 1.586 | 0.02021 | -0.113 | 78.457
10 | 1.622 | 0.02098 | -0.113 | 77.315
10.5 | 1.652 | 0.02174 | -0.113 | 75.978
11 | 1.661 | 0.02547 | -0.112 | 65.212
11.5 | 1.671 | 0.02649 | -0.112 | 63.088
12 | 1.677 | 0.0281 | -0.111 | 59.667
12.5 | 1.678 | 0.03048 | -0.111 | 55.055
13 | 1.666 | 0.03241 | -0.11 | 51.383
13.5 | 1.648 | 0.03496 | -0.109 | 47.158
14 | 1.619 | 0.03927 | -0.108 | 41.235
14.5 | 1.588 | 0.04325 | -0.107 | 36.722
15 | 1.553 | 0.04742 | -0.106 | 32.759
15.5 | 1.51 | 0.05401 | -0.104 | 27.953
16 | 1.455 | 0.06459 | -0.101 | 22.527
16.5 | 1.407 | 0.07308 | -0.099 | 19.255
17 | 1.346 | 0.08866 | -0.095 | 15.177
17.5 | 1.29 | 0.10359 | -0.091 | 12.449

## 50. Re 2M Mach 0.00 (2)
BIGFOIL.COM POLAR EXPORT
ls413mod
LS(1)-0413MOD |  |  |  | Cl Max: | 1.8956 | at alpha= | 17 | deg
XFOIL ncrit=9 |  |  |  | L/D Max: | 111.06 | at alpha= | 6.5 | deg
Re: | 2000000 |  |  | Cd Min: | 0.21988 | at alpha= | -20 | deg
Mach: | 0 |  |  | Cl=0 at alpha= | -4.0655 | deg
|  |  |  | @ Cl=0.1, Cd= | 0.0067594
|  |  |  | @ Cl=0.4, Cd= | 0.0051103
|  |  |  | @ Cl=0.6, Cd= | 0.0058529
alpha (deg) | Cl | Cd | Cm | Cl/Cd
-20 | -0.6824 | 0.21988 | 0.0307 | -3.1035
-19.5 | -0.6637 | 0.21476 | 0.027 | -3.0904
-19 | -0.6454 | 0.20937 | 0.0232 | -3.0826
-18.5 | -0.635 | 0.19966 | 0.0182 | -3.1804
-18 | -0.616 | 0.19475 | 0.0149 | -3.163
-17.5 | -0.5976 | 0.18951 | 0.0115 | -3.1534
-16 | -0.9606 | 0.06881 | -0.0504 | -13.9602
-15.5 | -1.0296 | 0.04924 | -0.0647 | -20.9098
-15 | -1.0445 | 0.04101 | -0.0693 | -25.4694
-14.5 | -1.0413 | 0.03591 | -0.0712 | -28.9975
-14 | -1.0219 | 0.03311 | -0.0717 | -30.8638
-13.5 | -1.0026 | 0.03104 | -0.0707 | -32.3003
-13 | -0.9941 | 0.02815 | -0.0686 | -35.3144
-12.5 | -0.978 | 0.0258 | -0.0652 | -37.907
-12 | -0.9335 | 0.0217 | -0.0679 | -43.0184
-11.5 | -0.8803 | 0.01785 | -0.0714 | -49.3165
-11 | -0.8198 | 0.0159 | -0.0744 | -51.5597
-10.5 | -0.7586 | 0.01465 | -0.0768 | -51.7816
-10 | -0.6972 | 0.01361 | -0.0789 | -51.227
-9.5 | -0.6396 | 0.0127 | -0.08 | -50.3622
-9 | -0.5844 | 0.01192 | -0.0804 | -49.0268
-8 | -0.472 | 0.01061 | -0.0814 | -44.4863
-7.5 | -0.414 | 0.01008 | -0.0821 | -41.0714
-7 | -0.3551 | 0.00949 | -0.0831 | -37.4183
-6.5 | -0.2949 | 0.00877 | -0.0844 | -33.626
-6 | -0.2349 | 0.00841 | -0.0854 | -27.931
-5.5 | -0.1748 | 0.00814 | -0.0864 | -21.4742
-4.5 | -0.0531 | 0.00756 | -0.0887 | -7.0238
-4 | 0.008 | 0.00733 | -0.0898 | 1.0914
-3.5 | 0.0702 | 0.00698 | -0.0913 | 10.0573
-3 | 0.1337 | 0.00651 | -0.0933 | 20.5376
-2.5 | 0.1993 | 0.00588 | -0.0961 | 33.8946
-2 | 0.2662 | 0.00521 | -0.0991 | 51.094
-1.5 | 0.3291 | 0.00501 | -0.1008 | 65.6886
-1 | 0.3894 | 0.00508 | -0.1016 | 76.6535
-0.5 | 0.4488 | 0.00525 | -0.1023 | 85.4857
0 | 0.5081 | 0.00542 | -0.1029 | 93.7454
0.5 | 0.5668 | 0.00567 | -0.1035 | 99.9647
1 | 0.6249 | 0.00599 | -0.1039 | 104.3239
1.5 | 0.6821 | 0.00643 | -0.1043 | 106.0809
2 | 0.739 | 0.00688 | -0.1047 | 107.4128
2.5 | 0.7952 | 0.0074 | -0.1049 | 107.4595
3 | 0.8509 | 0.00795 | -0.1051 | 107.0314
3.5 | 0.9068 | 0.00843 | -0.1052 | 107.5682
4 | 0.9624 | 0.0089 | -0.1054 | 108.1348
4.5 | 1.0176 | 0.00938 | -0.1054 | 108.4861
5 | 1.0727 | 0.00982 | -0.1055 | 109.2363
5.5 | 1.1276 | 0.01025 | -0.1054 | 110.0098
6 | 1.1819 | 0.0107 | -0.1053 | 110.4579
6.5 | 1.2361 | 0.01113 | -0.1052 | 111.0602
7 | 1.2892 | 0.01162 | -0.1049 | 110.9466
7.5 | 1.3414 | 0.01215 | -0.1044 | 110.4033
8 | 1.3938 | 0.01261 | -0.104 | 110.5313
8.5 | 1.444 | 0.01323 | -0.1033 | 109.1459
9 | 1.4947 | 0.01373 | -0.1026 | 108.8638
9.5 | 1.5425 | 0.01443 | -0.1015 | 106.8954
10 | 1.5884 | 0.01521 | -0.1001 | 104.4313
10.5 | 1.6265 | 0.01654 | -0.0975 | 98.3374
11 | 1.6649 | 0.01766 | -0.095 | 94.2752
12 | 1.7324 | 0.0198 | -0.0883 | 87.4949
12.5 | 1.7542 | 0.02119 | -0.0831 | 82.7843
13.5 | 1.806 | 0.02408 | -0.0755 | 75
15 | 1.8571 | 0.03098 | -0.0645 | 59.9451
15.5 | 1.8745 | 0.03385 | -0.0622 | 55.3767
16 | 1.8873 | 0.03726 | -0.06 | 50.6522
16.5 | 1.895 | 0.04137 | -0.0581 | 45.8061
17 | 1.8956 | 0.0464 | -0.0565 | 40.8534
17.5 | 1.8921 | 0.05229 | -0.0557 | 36.1847
18 | 1.8918 | 0.05811 | -0.0556 | 32.5555
18.5 | 1.8855 | 0.06504 | -0.0561 | 28.9899
19 | 1.8705 | 0.07343 | -0.0576 | 25.4732
19.5 | 1.8471 | 0.08347 | -0.0601 | 22.1289
20 | 1.8133 | 0.09542 | -0.0639 | 19.0034

## 51. Re 2M Mach 0.10 (1)
BIGFOIL.COM POLAR EXPORT
ls413mod
LS(1)-0413MOD |  |  |  | Cl Max: | 1.669 | at alpha= | 12 | deg
JavaFoil+Calcfoil stall+Eppler ext transition |  |  |  | L/D Max: | 84.995 | at alpha= | 8.5 | deg
Re: | 2000000 |  |  | Cd Min: | 0.00764 | at alpha= | -0.5 | deg
Mach: | 0.1 |  |  | Cl=0 at alpha= | -4.6333 | deg
|  |  |  | @ Cl=0.1, Cd= | 0.011817
|  |  |  | @ Cl=0.4, Cd= | 0.007653
|  |  |  | @ Cl=0.6, Cd= | 0.010016
alpha (deg) | Cl | Cd | Cm | Cl/Cd
-20 | -0.642 | 0.18553 | -0.035 | -3.458
-19.5 | -0.659 | 0.16614 | -0.034 | -3.969
-19 | -0.677 | 0.15878 | -0.035 | -4.261
-18.5 | -0.687 | 0.15391 | -0.035 | -4.467
-18 | -0.694 | 0.146 | -0.036 | -4.756
-17.5 | -0.7 | 0.13761 | -0.037 | -5.084
-17 | -0.702 | 0.13148 | -0.037 | -5.343
-16.5 | -0.703 | 0.12468 | -0.037 | -5.642
-16 | -0.702 | 0.11902 | -0.038 | -5.901
-15.5 | -0.699 | 0.11172 | -0.04 | -6.26
-15 | -0.692 | 0.10676 | -0.039 | -6.485
-14.5 | -0.684 | 0.10157 | -0.041 | -6.731
-14 | -0.673 | 0.09533 | -0.044 | -7.065
-13.5 | -0.66 | 0.08799 | -0.047 | -7.504
-13 | -0.643 | 0.08344 | -0.048 | -7.701
-12.5 | -0.652 | 0.05717 | -0.066 | -11.41
-12 | -0.701 | 0.02133 | -0.083 | -32.892
-11.5 | -0.674 | 0.01893 | -0.084 | -35.589
-11 | -0.642 | 0.01764 | -0.085 | -36.391
-10.5 | -0.605 | 0.017 | -0.086 | -35.586
-10 | -0.566 | 0.016 | -0.087 | -35.372
-9.5 | -0.524 | 0.01512 | -0.088 | -34.645
-9 | -0.478 | 0.01453 | -0.089 | -32.925
-8.5 | -0.43 | 0.0139 | -0.09 | -30.962
-8 | -0.38 | 0.01335 | -0.091 | -28.475
-7.5 | -0.328 | 0.01279 | -0.092 | -25.659
-7 | -0.274 | 0.01238 | -0.093 | -22.13
-6.5 | -0.218 | 0.01197 | -0.094 | -18.237
-6 | -0.161 | 0.01161 | -0.095 | -13.897
-5.5 | -0.104 | 0.01046 | -0.097 | -9.913
-5 | -0.044 | 0.01029 | -0.097 | -4.281
-4.5 | 0.016 | 0.01008 | -0.098 | 1.602
-4 | 0.077 | 0.01184 | -0.099 | 6.481
-3.5 | 0.138 | 0.01178 | -0.099 | 11.689
-3 | 0.199 | 0.01168 | -0.1 | 17.001
-2.5 | 0.26 | 0.01171 | -0.101 | 22.18
-2 | 0.321 | 0.01001 | -0.101 | 32.108
-1.5 | 0.382 | 0.00765 | -0.102 | 49.861
-1 | 0.442 | 0.00766 | -0.103 | 57.778
-0.5 | 0.503 | 0.00764 | -0.103 | 65.858
0 | 0.566 | 0.00986 | -0.104 | 57.411
0.5 | 0.627 | 0.01014 | -0.105 | 61.773
1 | 0.687 | 0.01054 | -0.105 | 65.173
1.5 | 0.747 | 0.01072 | -0.106 | 69.714
2 | 0.807 | 0.01089 | -0.106 | 74.134
2.5 | 0.867 | 0.01175 | -0.107 | 73.763
3 | 0.926 | 0.01225 | -0.107 | 75.616
3.5 | 0.985 | 0.01335 | -0.108 | 73.794
4 | 1.043 | 0.01351 | -0.108 | 77.22
4.5 | 1.101 | 0.01419 | -0.109 | 77.628
5 | 1.159 | 0.01459 | -0.109 | 79.436
5.5 | 1.216 | 0.01503 | -0.11 | 80.906
6 | 1.27 | 0.01541 | -0.11 | 82.414
6.5 | 1.322 | 0.01593 | -0.111 | 83.001
7 | 1.372 | 0.01648 | -0.111 | 83.272
7.5 | 1.42 | 0.01687 | -0.112 | 84.195
8 | 1.466 | 0.01732 | -0.112 | 84.656
8.5 | 1.51 | 0.01777 | -0.112 | 84.995
9 | 1.551 | 0.01924 | -0.113 | 80.615
9.5 | 1.589 | 0.02037 | -0.113 | 78.024
10 | 1.625 | 0.02126 | -0.114 | 76.425
10.5 | 1.654 | 0.02195 | -0.114 | 75.324
11 | 1.658 | 0.02583 | -0.113 | 64.186
11.5 | 1.666 | 0.02682 | -0.112 | 62.137
12 | 1.669 | 0.02871 | -0.112 | 58.125
12.5 | 1.668 | 0.03123 | -0.111 | 53.397
13 | 1.652 | 0.03333 | -0.11 | 49.556
13.5 | 1.628 | 0.03628 | -0.109 | 44.877
14 | 1.6 | 0.03992 | -0.108 | 40.08
14.5 | 1.553 | 0.04657 | -0.106 | 33.353
15 | 1.514 | 0.05116 | -0.105 | 29.602
15.5 | 1.464 | 0.05922 | -0.103 | 24.725
16 | 1.405 | 0.07049 | -0.1 | 19.927
16.5 | 1.341 | 0.08518 | -0.096 | 15.745
17 | 1.281 | 0.10021 | -0.092 | 12.78

## 52. Re 2M Mach 0.10 (2)
BIGFOIL.COM POLAR EXPORT
ls413mod
LS(1)-0413MOD |  |  |  | Cl Max: | 1.8863 | at alpha= | 16.5 | deg
XFOIL ncrit=9 |  |  |  | L/D Max: | 110.838 | at alpha= | 6.5 | deg
Re: | 2000000 |  |  | Cd Min: | 0.10682 | at alpha= | 20 | deg
Mach: | 0.1 |  |  | Cl=0 at alpha= | -4.0654 | deg
|  |  |  | @ Cl=0.1, Cd= | 0.0067947
|  |  |  | @ Cl=0.4, Cd= | 0.0051142
|  |  |  | @ Cl=0.6, Cd= | 0.0058541
alpha (deg) | Cl | Cd | Cm | Cl/Cd
-14.5 | -0.9513 | 0.04797 | -0.0666 | -19.8311
-14 | -0.954 | 0.0414 | -0.0706 | -23.0435
-13.5 | -0.9535 | 0.03619 | -0.0724 | -26.3471
-13 | -0.9633 | 0.03146 | -0.071 | -30.6198
-12.5 | -0.9618 | 0.02818 | -0.0679 | -34.1306
-12 | -0.9342 | 0.02375 | -0.0685 | -39.3347
-11.5 | -0.8842 | 0.01915 | -0.0721 | -46.1723
-11 | -0.8255 | 0.01659 | -0.0752 | -49.7589
-10.5 | -0.7642 | 0.01516 | -0.0776 | -50.409
-10 | -0.7028 | 0.01399 | -0.0796 | -50.2359
-9.5 | -0.645 | 0.013 | -0.0806 | -49.6154
-9 | -0.5896 | 0.01216 | -0.0809 | -48.4868
-8.5 | -0.5337 | 0.01142 | -0.0812 | -46.7338
-8 | -0.4763 | 0.01075 | -0.0818 | -44.307
-7.5 | -0.4179 | 0.01019 | -0.0825 | -41.0108
-7 | -0.3587 | 0.00972 | -0.0833 | -36.9033
-6.5 | -0.2979 | 0.00885 | -0.0848 | -33.661
-6 | -0.2374 | 0.00846 | -0.0858 | -28.0615
-5.5 | -0.1768 | 0.00817 | -0.0868 | -21.6401
-5 | -0.1157 | 0.00789 | -0.0879 | -14.6641
-3.5 | 0.07 | 0.00702 | -0.0917 | 9.9715
-3 | 0.1339 | 0.00654 | -0.0937 | 20.474
-2.5 | 0.2 | 0.0059 | -0.0964 | 33.8983
-2 | 0.2673 | 0.00524 | -0.0995 | 51.0115
-1.5 | 0.3308 | 0.00503 | -0.1012 | 65.7654
-1 | 0.3915 | 0.00509 | -0.1021 | 76.9155
-0.5 | 0.4513 | 0.00526 | -0.1027 | 85.7985
0 | 0.5109 | 0.00544 | -0.1034 | 93.9154
0.5 | 0.57 | 0.00569 | -0.1039 | 100.1757
1 | 0.6285 | 0.00601 | -0.1044 | 104.5757
1.5 | 0.686 | 0.00645 | -0.1048 | 106.3566
2 | 0.7432 | 0.00693 | -0.1051 | 107.2439
2.5 | 0.7997 | 0.00745 | -0.1053 | 107.3423
3 | 0.8558 | 0.008 | -0.1054 | 106.975
3.5 | 0.912 | 0.00849 | -0.1056 | 107.4205
4 | 0.9679 | 0.00897 | -0.1057 | 107.9041
4.5 | 1.0235 | 0.00945 | -0.1057 | 108.3069
5 | 1.0791 | 0.00989 | -0.1057 | 109.1102
5.5 | 1.1344 | 0.01033 | -0.1056 | 109.8161
6 | 1.1891 | 0.01079 | -0.1054 | 110.2039
6.5 | 1.2436 | 0.01122 | -0.1052 | 110.8378
7 | 1.2973 | 0.01171 | -0.1049 | 110.7857
7.5 | 1.3497 | 0.01227 | -0.1043 | 110
8 | 1.4025 | 0.01274 | -0.1038 | 110.0863
8.5 | 1.4532 | 0.01335 | -0.103 | 108.8539
9 | 1.504 | 0.01389 | -0.1022 | 108.2793
9.5 | 1.5523 | 0.01459 | -0.1009 | 106.3948
10 | 1.5974 | 0.01547 | -0.0992 | 103.2579
10.5 | 1.6338 | 0.01692 | -0.0962 | 96.5603
11 | 1.6719 | 0.01805 | -0.0934 | 92.626
12 | 1.7336 | 0.02028 | -0.0852 | 85.4832
12.5 | 1.7583 | 0.02173 | -0.0806 | 80.9158
13.5 | 1.8083 | 0.02499 | -0.0729 | 72.3609
14 | 1.8269 | 0.02724 | -0.069 | 67.0668
15 | 1.8574 | 0.03255 | -0.0621 | 57.063
15.5 | 1.8725 | 0.03579 | -0.0598 | 52.3191
16 | 1.8826 | 0.03968 | -0.0577 | 47.4446
16.5 | 1.8863 | 0.04439 | -0.056 | 42.4938
17 | 1.8804 | 0.05051 | -0.0548 | 37.2283
17.5 | 1.8822 | 0.05609 | -0.0545 | 33.5568
18 | 1.8769 | 0.06289 | -0.0548 | 29.8442
18.5 | 1.8639 | 0.07101 | -0.056 | 26.2484
19 | 1.8415 | 0.08085 | -0.0584 | 22.7767
19.5 | 1.808 | 0.09277 | -0.0621 | 19.4891
20 | 1.7642 | 0.10682 | -0.0675 | 16.5156

## 53. Re 2M Mach 0.25 (1)
BIGFOIL.COM POLAR EXPORT
ls413mod
LS(1)-0413MOD |  |  |  | Cl Max: | 1.623 | at alpha= | 10.5 | deg
JavaFoil+Calcfoil stall+Eppler ext transition |  |  |  | L/D Max: | 83.621 | at alpha= | 7.5 | deg
Re: | 2000000 |  |  | Cd Min: | 0.00945 | at alpha= | -1.5 | deg
Mach: | 0.25 |  |  | Cl=0 at alpha= | -4.6371 | deg
|  |  |  | @ Cl=0.1, Cd= | 0.011853
|  |  |  | @ Cl=0.4, Cd= | 0.0094652
|  |  |  | @ Cl=0.6, Cd= | 0.010011
alpha (deg) | Cl | Cd | Cm | Cl/Cd
-19 | -0.349 | 0.18519 | -0.037 | -1.884
-18.5 | -0.394 | 0.17437 | -0.037 | -2.262
-18 | -0.432 | 0.16412 | -0.038 | -2.631
-17.5 | -0.466 | 0.15615 | -0.038 | -2.983
-17 | -0.496 | 0.14003 | -0.038 | -3.544
-16.5 | -0.523 | 0.13362 | -0.037 | -3.913
-16 | -0.546 | 0.12537 | -0.038 | -4.354
-15.5 | -0.565 | 0.12059 | -0.038 | -4.682
-15 | -0.579 | 0.11447 | -0.038 | -5.06
-14.5 | -0.589 | 0.10763 | -0.039 | -5.476
-14 | -0.595 | 0.10212 | -0.04 | -5.825
-13.5 | -0.595 | 0.09544 | -0.041 | -6.239
-13 | -0.591 | 0.08895 | -0.042 | -6.648
-12.5 | -0.582 | 0.08444 | -0.043 | -6.896
-12 | -0.569 | 0.07943 | -0.044 | -7.165
-11.5 | -0.554 | 0.07207 | -0.051 | -7.694
-11 | -0.537 | 0.06387 | -0.058 | -8.413
-10.5 | -0.587 | 0.02023 | -0.086 | -29.026
-10 | -0.561 | 0.01715 | -0.089 | -32.717
-9.5 | -0.523 | 0.01599 | -0.09 | -32.729
-9 | -0.481 | 0.01511 | -0.091 | -31.837
-8.5 | -0.435 | 0.01436 | -0.092 | -30.279
-8 | -0.385 | 0.01373 | -0.093 | -28.07
-7.5 | -0.333 | 0.0131 | -0.094 | -25.459
-7 | -0.279 | 0.01257 | -0.095 | -22.214
-6.5 | -0.223 | 0.01216 | -0.096 | -18.314
-6 | -0.165 | 0.01174 | -0.097 | -14.035
-5.5 | -0.105 | 0.01139 | -0.098 | -9.254
-5 | -0.045 | 0.01016 | -0.1 | -4.45
-4.5 | 0.017 | 0.01001 | -0.101 | 1.656
-4 | 0.079 | 0.01189 | -0.101 | 6.63
-3.5 | 0.141 | 0.01178 | -0.102 | 12.006
-3 | 0.204 | 0.0117 | -0.103 | 17.442
-2.5 | 0.267 | 0.01173 | -0.104 | 22.748
-2 | 0.33 | 0.01005 | -0.104 | 32.849
-1.5 | 0.392 | 0.00945 | -0.105 | 41.501
-1 | 0.455 | 0.00957 | -0.106 | 47.489
-0.5 | 0.517 | 0.00971 | -0.106 | 53.259
0 | 0.581 | 0.00992 | -0.107 | 58.61
0.5 | 0.644 | 0.01022 | -0.107 | 62.97
1 | 0.706 | 0.01063 | -0.108 | 66.389
1.5 | 0.768 | 0.01074 | -0.109 | 71.458
2 | 0.829 | 0.01098 | -0.109 | 75.501
2.5 | 0.89 | 0.01186 | -0.11 | 75.031
3 | 0.951 | 0.01237 | -0.11 | 76.886
3.5 | 1.011 | 0.01358 | -0.111 | 74.455
4 | 1.071 | 0.01399 | -0.111 | 76.526
4.5 | 1.13 | 0.01436 | -0.112 | 78.698
5 | 1.189 | 0.01485 | -0.112 | 80.028
5.5 | 1.246 | 0.01534 | -0.113 | 81.229
6 | 1.301 | 0.01584 | -0.113 | 82.102
6.5 | 1.353 | 0.01637 | -0.114 | 82.617
7 | 1.402 | 0.01687 | -0.114 | 83.149
7.5 | 1.449 | 0.01733 | -0.115 | 83.621
8 | 1.493 | 0.01786 | -0.115 | 83.603
8.5 | 1.534 | 0.01927 | -0.116 | 79.621
9 | 1.571 | 0.0202 | -0.116 | 77.774
9.5 | 1.604 | 0.0214 | -0.116 | 74.926
10 | 1.616 | 0.02557 | -0.115 | 63.18
10.5 | 1.623 | 0.02705 | -0.115 | 59.996
11 | 1.622 | 0.02886 | -0.114 | 56.178
11.5 | 1.615 | 0.03101 | -0.113 | 52.09
12 | 1.6 | 0.03347 | -0.113 | 47.802
12.5 | 1.574 | 0.03762 | -0.111 | 41.845
13 | 1.528 | 0.04145 | -0.11 | 36.876
13.5 | 1.463 | 0.0485 | -0.108 | 30.157
14 | 1.377 | 0.06064 | -0.103 | 22.708
14.5 | 1.291 | 0.07367 | -0.099 | 17.519
15 | 1.186 | 0.09645 | -0.09 | 12.297
15.5 | 1.107 | 0.10687 | -0.088 | 10.354

## 54. Re 2M Mach 0.25 (2)
BIGFOIL.COM POLAR EXPORT
ls413mod
LS(1)-0413MOD |  |  |  | Cl Max: | 1.8384 | at alpha= | 15 | deg
XFOIL ncrit=9 |  |  |  | L/D Max: | 109.897 | at alpha= | 5.5 | deg
Re: | 2000000 |  |  | Cd Min: | 0.23064 | at alpha= | -20 | deg
Mach: | 0.25 |  |  | Cl=0 at alpha= | -4.0329 | deg
|  |  |  | @ Cl=0.1, Cd= | 0.0069787
|  |  |  | @ Cl=0.4, Cd= | 0.0051463
|  |  |  | @ Cl=0.6, Cd= | 0.0058835
alpha (deg) | Cl | Cd | Cm | Cl/Cd
-20 | -0.6809 | 0.23064 | 0.0337 | -2.9522
-19.5 | -0.662 | 0.22439 | 0.0295 | -2.9502
-19 | -0.651 | 0.2137 | 0.0242 | -3.0463
-18.5 | -0.6312 | 0.20823 | 0.0204 | -3.0313
-18 | -0.6195 | 0.19823 | 0.0153 | -3.1252
-17.5 | -0.5993 | 0.19315 | 0.0119 | -3.1028
-17 | -0.5799 | 0.18768 | 0.0085 | -3.0898
-16 | -0.5487 | 0.17284 | 0 | -3.1746
-15.5 | -0.5391 | 0.16327 | -0.0046 | -3.3019
-15 | -0.5307 | 0.15538 | -0.0079 | -3.4155
-14.5 | -0.5137 | 0.14985 | -0.0106 | -3.4281
-14 | -0.4997 | 0.1433 | -0.0137 | -3.4871
-13 | -0.7724 | 0.06063 | -0.0581 | -12.7396
-12.5 | -0.8198 | 0.04435 | -0.0718 | -18.4848
-12 | -0.8491 | 0.03533 | -0.076 | -24.0334
-11.5 | -0.8796 | 0.03017 | -0.072 | -29.1548
-11 | -0.8396 | 0.02372 | -0.0787 | -35.3963
-10.5 | -0.7875 | 0.01977 | -0.0817 | -39.8331
-10 | -0.7282 | 0.01742 | -0.0837 | -41.8025
-9.5 | -0.6719 | 0.01545 | -0.0843 | -43.4887
-9 | -0.6166 | 0.01396 | -0.0841 | -44.1691
-8.5 | -0.5594 | 0.01274 | -0.0841 | -43.9089
-8 | -0.5003 | 0.01174 | -0.0844 | -42.615
-7 | -0.3777 | 0.01025 | -0.0856 | -36.8488
-6.5 | -0.3147 | 0.0094 | -0.0867 | -33.4787
-6 | -0.251 | 0.00876 | -0.0879 | -28.653
-5.5 | -0.1875 | 0.00837 | -0.0889 | -22.4014
-5 | -0.1239 | 0.00808 | -0.0899 | -15.3342
-4.5 | -0.0596 | 0.00771 | -0.0912 | -7.7302
-4 | 0.0042 | 0.00749 | -0.0922 | 0.56075
-3.5 | 0.0687 | 0.00721 | -0.0935 | 9.5284
-3 | 0.135 | 0.00672 | -0.0956 | 20.0893
-2.5 | 0.2036 | 0.00606 | -0.0984 | 33.5974
-2 | 0.2738 | 0.00537 | -0.1018 | 50.987
-1.5 | 0.3403 | 0.00508 | -0.1037 | 66.9882
-1 | 0.4033 | 0.00515 | -0.1047 | 78.3107
-0.5 | 0.4651 | 0.00533 | -0.1053 | 87.2608
0 | 0.5268 | 0.00552 | -0.1059 | 95.4348
0.5 | 0.5878 | 0.0058 | -0.1064 | 101.3448
1.5 | 0.7076 | 0.00662 | -0.1072 | 106.8882
2 | 0.7665 | 0.00714 | -0.1073 | 107.3529
2.5 | 0.8247 | 0.00772 | -0.1074 | 106.8264
3 | 0.883 | 0.00826 | -0.1074 | 106.9007
3.5 | 0.9409 | 0.0088 | -0.1074 | 106.9205
4 | 0.9988 | 0.00931 | -0.1072 | 107.2825
4.5 | 1.0569 | 0.00977 | -0.1071 | 108.1781
5 | 1.115 | 0.01021 | -0.1068 | 109.2067
5.5 | 1.1726 | 0.01067 | -0.1065 | 109.8969
6.5 | 1.2856 | 0.01171 | -0.1052 | 109.7865
7 | 1.341 | 0.01229 | -0.1043 | 109.1131
7.5 | 1.3965 | 0.01281 | -0.1034 | 109.0164
8.5 | 1.5033 | 0.01407 | -0.1007 | 106.8443
9 | 1.5538 | 0.01485 | -0.0988 | 104.633
9.5 | 1.5987 | 0.01594 | -0.096 | 100.2949
10 | 1.6359 | 0.01742 | -0.0921 | 93.9093
10.5 | 1.6704 | 0.01874 | -0.0876 | 89.1355
11 | 1.6988 | 0.02 | -0.0821 | 84.94
12 | 1.7497 | 0.02364 | -0.072 | 74.0144
12.5 | 1.7757 | 0.0257 | -0.0679 | 69.0934
13.5 | 1.8109 | 0.03168 | -0.06 | 57.1622
14 | 1.8235 | 0.03539 | -0.0567 | 51.5259
15 | 1.8384 | 0.04417 | -0.0514 | 41.621
15.5 | 1.8364 | 0.05031 | -0.0502 | 36.5017
16 | 1.825 | 0.05795 | -0.0501 | 31.4927
16.5 | 1.8168 | 0.06573 | -0.0508 | 27.6403
17 | 1.7979 | 0.07523 | -0.0527 | 23.8987
17.5 | 1.7677 | 0.08676 | -0.0562 | 20.3746
18 | 1.7238 | 0.10069 | -0.0614 | 17.1199
18.5 | 1.6689 | 0.1169 | -0.0688 | 14.2763
19 | 1.6056 | 0.13532 | -0.0787 | 11.8652
19.5 | 1.5397 | 0.15517 | -0.0908 | 9.9227
20 | 1.4829 | 0.17475 | -0.1043 | 8.4858

## 55. Re 2M Mach 0.50 (1)
BIGFOIL.COM POLAR EXPORT
ls413mod
LS(1)-0413MOD |  |  |  | Cl Max: | 1.493 | at alpha= | 7 | deg
JavaFoil+Calcfoil stall+Eppler ext transition |  |  |  | L/D Max: | 78.831 | at alpha= | 4.5 | deg
Re: | 2000000 |  |  | Cd Min: | 0.00981 | at alpha= | -1.5 | deg
Mach: | 0.5 |  |  | Cl=0 at alpha= | -4.6343 | deg
|  |  |  | @ Cl=0.1, Cd= | 0.011452
|  |  |  | @ Cl=0.4, Cd= | 0.010102
|  |  |  | @ Cl=0.6, Cd= | 0.010189
alpha (deg) | Cl | Cd | Cm | Cl/Cd
-20 | -0.847 | 0.18153 | -0.049 | -4.665
-19.5 | -0.821 | 0.17563 | -0.05 | -4.677
-19 | -0.791 | 0.17102 | -0.047 | -4.624
-18.5 | -0.764 | 0.16415 | -0.047 | -4.653
-18 | -0.737 | 0.15639 | -0.047 | -4.711
-17.5 | -0.71 | 0.15175 | -0.048 | -4.679
-17 | -0.683 | 0.15093 | -0.048 | -4.526
-16.5 | -0.656 | 0.14306 | -0.049 | -4.587
-16 | -0.629 | 0.1411 | -0.049 | -4.458
-15.5 | -0.601 | 0.13427 | -0.047 | -4.474
-15 | -0.573 | 0.12994 | -0.047 | -4.412
-14.5 | -0.546 | 0.12533 | -0.048 | -4.358
-14 | -0.519 | 0.12152 | -0.048 | -4.269
-13.5 | -0.49 | 0.11233 | -0.045 | -4.366
-13 | -0.463 | 0.11129 | -0.045 | -4.16
-12.5 | -0.436 | 0.10433 | -0.046 | -4.177
-12 | -0.408 | 0.10077 | -0.046 | -4.053
-11.5 | -0.381 | 0.09664 | -0.047 | -3.942
-11 | -0.353 | 0.09249 | -0.047 | -3.822
-10.5 | -0.326 | 0.09493 | -0.047 | -3.433
-10 | -0.298 | 0.08155 | -0.046 | -3.655
-9.5 | -0.271 | 0.06974 | -0.048 | -3.881
-9 | -0.243 | 0.06307 | -0.049 | -3.854
-8.5 | -0.256 | 0.05835 | -0.049 | -4.389
-8 | -0.305 | 0.05428 | -0.051 | -5.618
-7.5 | -0.337 | 0.01517 | -0.104 | -22.227
-7 | -0.292 | 0.01431 | -0.105 | -20.431
-6.5 | -0.238 | 0.01356 | -0.107 | -17.561
-6 | -0.178 | 0.01285 | -0.108 | -13.884
-5.5 | -0.115 | 0.0123 | -0.109 | -9.353
-5 | -0.049 | 0.01189 | -0.11 | -4.143
-4.5 | 0.018 | 0.01146 | -0.111 | 1.585
-4 | 0.087 | 0.01109 | -0.112 | 7.813
-3.5 | 0.156 | 0.01301 | -0.113 | 11.992
-3 | 0.226 | 0.01288 | -0.114 | 17.538
-2.5 | 0.298 | 0.012 | -0.116 | 24.844
-2 | 0.369 | 0.01034 | -0.117 | 35.677
-1.5 | 0.438 | 0.00981 | -0.117 | 44.679
-1 | 0.508 | 0.00984 | -0.118 | 51.635
-0.5 | 0.577 | 0.01008 | -0.119 | 57.26
0 | 0.649 | 0.01042 | -0.119 | 62.34
0.5 | 0.719 | 0.01072 | -0.12 | 67.047
1 | 0.788 | 0.01107 | -0.121 | 71.173
1.5 | 0.856 | 0.01134 | -0.121 | 75.51
2 | 0.924 | 0.01236 | -0.122 | 74.788
2.5 | 0.992 | 0.0131 | -0.123 | 75.68
3 | 1.058 | 0.01424 | -0.123 | 74.31
3.5 | 1.123 | 0.01495 | -0.124 | 75.15
4 | 1.188 | 0.01521 | -0.125 | 78.113
4.5 | 1.251 | 0.01587 | -0.125 | 78.831
5 | 1.312 | 0.01683 | -0.126 | 77.992
5.5 | 1.372 | 0.01772 | -0.126 | 77.439
6 | 1.422 | 0.01846 | -0.127 | 77.03
6.5 | 1.463 | 0.01925 | -0.127 | 76.03
7 | 1.493 | 0.02007 | -0.128 | 74.384
7.5 | 1.491 | 0.02585 | -0.127 | 57.665
8 | 1.449 | 0.02969 | -0.125 | 48.796
8.5 | 1.355 | 0.03359 | -0.123 | 40.345
9 | 0.866 | 0.04413 | -0.117 | 19.612
9.5 | 0.8 | 0.08541 | -0.081 | 9.362
10 | 0.812 | 0.09749 | -0.06 | 8.334
10.5 | 0.841 | 0.10121 | -0.063 | 8.305
11 | 0.876 | 0.11171 | -0.076 | 7.842
11.5 | 0.9 | 0.11247 | -0.072 | 8.003
12 | 0.926 | 0.11479 | -0.07 | 8.064

## 56. Re 2M Mach 0.50 (2)
BIGFOIL.COM POLAR EXPORT
ls413mod
LS(1)-0413MOD |  |  |  | Cl Max: | 1.7438 | at alpha= | 10.5 | deg
XFOIL ncrit=9 |  |  |  | L/D Max: | 108.336 | at alpha= | 1 | deg
Re: | 2000000 |  |  | Cd Min: | 0.2559 | at alpha= | -20 | deg
Mach: | 0.5 |  |  | Cl=0 at alpha= | -3.9139 | deg
|  |  |  | @ Cl=0.1, Cd= | 0.007566
|  |  |  | @ Cl=0.4, Cd= | 0.0056184
|  |  |  | @ Cl=0.6, Cd= | 0.0059471
alpha (deg) | Cl | Cd | Cm | Cl/Cd
-20 | -0.7182 | 0.2559 | 0.0405 | -2.8066
-19.5 | -0.6954 | 0.2475 | 0.0353 | -2.8097
-19 | -0.6727 | 0.23915 | 0.0301 | -2.8129
-18.5 | -0.6502 | 0.2309 | 0.0251 | -2.8159
-18 | -0.6319 | 0.21991 | 0.0195 | -2.8734
-17.5 | -0.609 | 0.21277 | 0.015 | -2.8622
-17 | -0.5866 | 0.20529 | 0.0105 | -2.8574
-16.5 | -0.5681 | 0.19576 | 0.0054 | -2.902
-16 | -0.5448 | 0.18912 | 0.0014 | -2.8807
-15.5 | -0.5237 | 0.1816 | -0.0028 | -2.8838
-15 | -0.5087 | 0.17121 | -0.0087 | -2.9712
-14.5 | -0.4896 | 0.16425 | -0.0116 | -2.9808
-14 | -0.4688 | 0.15774 | -0.0149 | -2.972
-13.5 | -0.4567 | 0.14767 | -0.0205 | -3.0927
-13 | -0.4433 | 0.13904 | -0.0245 | -3.1883
-12.5 | -0.4313 | 0.13043 | -0.0283 | -3.3068
-11 | -0.4079 | 0.10524 | -0.0388 | -3.8759
-10.5 | -0.4059 | 0.09632 | -0.0429 | -4.2141
-10 | -0.4095 | 0.08666 | -0.0476 | -4.7254
-9.5 | -0.4203 | 0.07615 | -0.0531 | -5.5194
-9 | -0.4288 | 0.06026 | -0.0685 | -7.1158
-8.5 | -0.4614 | 0.0425 | -0.0858 | -10.8565
-8 | -0.4923 | 0.03287 | -0.0911 | -14.9772
-7.5 | -0.4908 | 0.02348 | -0.0955 | -20.9029
-7 | -0.4507 | 0.01695 | -0.0966 | -26.59
-6.5 | -0.3872 | 0.01354 | -0.0966 | -28.5968
-6 | -0.3167 | 0.01137 | -0.0969 | -27.854
-5.5 | -0.2421 | 0.01 | -0.0977 | -24.21
-5 | -0.166 | 0.00915 | -0.0986 | -18.1421
-4.5 | -0.0895 | 0.00855 | -0.0998 | -10.4678
-4 | -0.013 | 0.00804 | -0.1011 | -1.6169
-3.5 | 0.0625 | 0.00771 | -0.1023 | 8.1064
-3 | 0.138 | 0.00742 | -0.1037 | 18.5984
-2.5 | 0.2167 | 0.00682 | -0.1065 | 31.7742
-2 | 0.3001 | 0.00596 | -0.1108 | 50.3523
-1 | 0.4551 | 0.00543 | -0.1157 | 83.8122
-0.5 | 0.5266 | 0.00564 | -0.1163 | 93.3688
0 | 0.5971 | 0.00593 | -0.1167 | 100.6914
0.5 | 0.6666 | 0.00634 | -0.1169 | 105.142
1 | 0.7356 | 0.00679 | -0.117 | 108.3358
1.5 | 0.8023 | 0.00746 | -0.1167 | 107.5469
2 | 0.8682 | 0.00818 | -0.1161 | 106.1369
2.5 | 0.9348 | 0.00883 | -0.1154 | 105.8664
3 | 1.0012 | 0.00949 | -0.1145 | 105.5005
3.5 | 1.0677 | 0.01011 | -0.1133 | 105.6083
4 | 1.135 | 0.01069 | -0.112 | 106.174
4.5 | 1.2022 | 0.01128 | -0.1103 | 106.578
5 | 1.2684 | 0.01192 | -0.1082 | 106.4094
5.5 | 1.3327 | 0.01268 | -0.1055 | 105.1025
6 | 1.397 | 0.0134 | -0.1024 | 104.2537
6.5 | 1.4582 | 0.01426 | -0.0986 | 102.2581
7 | 1.5163 | 0.01518 | -0.0939 | 99.888
7.5 | 1.5651 | 0.01622 | -0.0875 | 96.492
8 | 1.6113 | 0.01755 | -0.0809 | 91.812
8.5 | 1.6485 | 0.01962 | -0.0739 | 84.0214
9 | 1.6816 | 0.02227 | -0.067 | 75.5097
9.5 | 1.7109 | 0.02555 | -0.0606 | 66.9628
10 | 1.7338 | 0.02966 | -0.0546 | 58.4558
10.5 | 1.7438 | 0.03509 | -0.0495 | 49.6951
11 | 1.7368 | 0.04229 | -0.0456 | 41.0688
11.5 | 1.7124 | 0.05151 | -0.044 | 33.244
12 | 1.6749 | 0.06273 | -0.0451 | 26.7001
12.5 | 1.6291 | 0.07568 | -0.0489 | 21.5262
13 | 1.5785 | 0.08981 | -0.0546 | 17.576
13.5 | 1.5255 | 0.10476 | -0.0618 | 14.5619
14 | 1.4708 | 0.12049 | -0.0704 | 12.2068
14.5 | 1.4179 | 0.13687 | -0.0807 | 10.3595
15.5 | 1.3403 | 0.16884 | -0.1031 | 7.9383

## 57. Re 3M Mach 0.00 (1)
BIGFOIL.COM POLAR EXPORT
ls413mod
LS(1)-0413MOD |  |  |  | Cl Max: | 1.69 | at alpha= | 12 | deg
JavaFoil+Calcfoil stall+Eppler ext transition |  |  |  | L/D Max: | 95.523 | at alpha= | 1.5 | deg
Re: | 3000000 |  |  | Cd Min: | 0.00761 | at alpha= | -1.5 | deg
Mach: | 0 |  |  | Cl=0 at alpha= | -4.6333 | deg
|  |  |  | @ Cl=0.1, Cd= | 0.01143
|  |  |  | @ Cl=0.4, Cd= | 0.00763
|  |  |  | @ Cl=0.6, Cd= | 0.0077185
alpha (deg) | Cl | Cd | Cm | Cl/Cd
-18.5 | -0.721 | 0.14547 | -0.038 | -4.958
-18 | -0.726 | 0.13812 | -0.04 | -5.254
-17.5 | -0.728 | 0.13059 | -0.04 | -5.576
-17 | -0.729 | 0.12394 | -0.042 | -5.885
-16.5 | -0.727 | 0.11901 | -0.042 | -6.112
-16 | -0.724 | 0.11251 | -0.043 | -6.435
-15.5 | -0.718 | 0.10656 | -0.045 | -6.741
-15 | -0.711 | 0.10013 | -0.047 | -7.103
-14.5 | -0.7 | 0.09496 | -0.048 | -7.376
-14 | -0.708 | 0.07245 | -0.06 | -9.768
-13.5 | -0.755 | 0.03233 | -0.076 | -23.349
-13 | -0.707 | 0.04235 | -0.072 | -16.691
-12.5 | -0.735 | 0.02094 | -0.082 | -35.111
-12 | -0.707 | 0.01943 | -0.083 | -36.37
-11.5 | -0.68 | 0.01728 | -0.084 | -39.358
-11 | -0.646 | 0.01631 | -0.085 | -39.622
-10.5 | -0.608 | 0.01576 | -0.086 | -38.591
-10 | -0.568 | 0.01498 | -0.087 | -37.913
-9.5 | -0.525 | 0.01419 | -0.088 | -37.006
-9 | -0.479 | 0.0137 | -0.089 | -34.966
-8.5 | -0.431 | 0.01315 | -0.09 | -32.758
-8 | -0.38 | 0.01265 | -0.091 | -30.063
-7.5 | -0.328 | 0.01355 | -0.092 | -24.197
-7 | -0.274 | 0.0132 | -0.093 | -20.74
-6.5 | -0.219 | 0.01135 | -0.094 | -19.261
-6 | -0.162 | 0.01033 | -0.096 | -15.681
-5.5 | -0.103 | 0.0102 | -0.096 | -10.121
-5 | -0.044 | 0.00995 | -0.097 | -4.406
-4.5 | 0.016 | 0.00979 | -0.098 | 1.642
-4 | 0.076 | 0.01145 | -0.098 | 6.669
-3.5 | 0.137 | 0.0114 | -0.099 | 12.015
-3 | 0.198 | 0.01134 | -0.1 | 17.421
-2.5 | 0.258 | 0.01133 | -0.1 | 22.814
-2 | 0.32 | 0.00984 | -0.101 | 32.489
-1.5 | 0.38 | 0.00761 | -0.102 | 49.88
-1 | 0.44 | 0.00767 | -0.102 | 57.44
-0.5 | 0.501 | 0.00763 | -0.103 | 65.627
0 | 0.563 | 0.0077 | -0.103 | 73.121
0.5 | 0.623 | 0.00773 | -0.104 | 80.693
1 | 0.684 | 0.00775 | -0.105 | 88.176
1.5 | 0.744 | 0.00778 | -0.105 | 95.523
2 | 0.803 | 0.01118 | -0.106 | 71.84
2.5 | 0.863 | 0.01166 | -0.106 | 74.003
3 | 0.922 | 0.01238 | -0.107 | 74.427
3.5 | 0.98 | 0.01226 | -0.107 | 79.984
4 | 1.038 | 0.01261 | -0.108 | 82.367
4.5 | 1.096 | 0.01357 | -0.108 | 80.784
5 | 1.153 | 0.01395 | -0.109 | 82.701
5.5 | 1.21 | 0.0143 | -0.109 | 84.602
6 | 1.264 | 0.01467 | -0.11 | 86.144
6.5 | 1.316 | 0.01515 | -0.11 | 86.885
7 | 1.366 | 0.01558 | -0.111 | 87.686
7.5 | 1.415 | 0.01597 | -0.111 | 88.588
8 | 1.461 | 0.01635 | -0.111 | 89.366
8.5 | 1.505 | 0.01679 | -0.112 | 89.653
9 | 1.547 | 0.01764 | -0.112 | 87.671
9.5 | 1.586 | 0.0191 | -0.113 | 83.006
10 | 1.622 | 0.01975 | -0.113 | 82.128
10.5 | 1.652 | 0.02048 | -0.113 | 80.679
11 | 1.678 | 0.02117 | -0.114 | 79.298
11.5 | 1.683 | 0.02468 | -0.113 | 68.176
12 | 1.69 | 0.02598 | -0.112 | 65.058
12.5 | 1.69 | 0.02772 | -0.112 | 60.988
13 | 1.678 | 0.02989 | -0.111 | 56.147
13.5 | 1.661 | 0.03203 | -0.11 | 51.857
14 | 1.634 | 0.03527 | -0.109 | 46.339
14.5 | 1.605 | 0.03838 | -0.109 | 41.823
15 | 1.572 | 0.04171 | -0.108 | 37.677
15.5 | 1.53 | 0.04681 | -0.106 | 32.698
16 | 1.48 | 0.05438 | -0.104 | 27.224
16.5 | 1.435 | 0.06108 | -0.103 | 23.49
17 | 1.371 | 0.07506 | -0.099 | 18.266

## 58. Re 3M Mach 0.00 (2)
BIGFOIL.COM POLAR EXPORT
ls413mod
LS(1)-0413MOD |  |  |  | Cl Max: | 1.9689 | at alpha= | 17.5 | deg
XFOIL ncrit=9 |  |  |  | L/D Max: | 120.285 | at alpha= | 7.5 | deg
Re: | 3000000 |  |  | Cd Min: | 0.09895 | at alpha= | -19 | deg
Mach: | 0 |  |  | Cl=0 at alpha= | -4.0858 | deg
|  |  |  | @ Cl=0.1, Cd= | 0.0064992
|  |  |  | @ Cl=0.4, Cd= | 0.0048878
|  |  |  | @ Cl=0.6, Cd= | 0.0056989
alpha (deg) | Cl | Cd | Cm | Cl/Cd
-19 | -1.0829 | 0.09895 | -0.0316 | -10.9439
-18.5 | -1.179 | 0.07316 | -0.0474 | -16.1154
-18 | -1.2282 | 0.05676 | -0.0582 | -21.6385
-17.5 | -1.2581 | 0.04545 | -0.0652 | -27.681
-17 | -1.2727 | 0.03761 | -0.0688 | -33.8394
-16.5 | -1.2743 | 0.032 | -0.0705 | -39.8219
-16 | -1.2653 | 0.02791 | -0.0709 | -45.335
-15.5 | -1.2499 | 0.02485 | -0.0702 | -50.2978
-15 | -1.2286 | 0.02252 | -0.0691 | -54.556
-14.5 | -1.1939 | 0.02075 | -0.0688 | -57.5373
-14 | -1.1581 | 0.01937 | -0.0673 | -59.7883
-13.5 | -1.1209 | 0.01827 | -0.0655 | -61.3519
-13 | -1.0604 | 0.01759 | -0.0676 | -60.2843
-12.5 | -0.9987 | 0.01658 | -0.0702 | -60.2352
-12 | -0.9368 | 0.01526 | -0.0731 | -61.3893
-11.5 | -0.8752 | 0.01423 | -0.0754 | -61.5039
-11 | -0.8146 | 0.01327 | -0.0774 | -61.3866
-10.5 | -0.7565 | 0.01245 | -0.0787 | -60.7631
-10 | -0.7013 | 0.01182 | -0.079 | -59.3316
-9.5 | -0.6458 | 0.01127 | -0.0794 | -57.3026
-9 | -0.5898 | 0.01006 | -0.0803 | -58.6282
-8.5 | -0.5318 | 0.00949 | -0.0811 | -56.0379
-8 | -0.4729 | 0.00905 | -0.082 | -52.2541
-7.5 | -0.4135 | 0.00866 | -0.083 | -47.7483
-7 | -0.3537 | 0.00831 | -0.084 | -42.5632
-6.5 | -0.2936 | 0.008 | -0.085 | -36.7
-6 | -0.2334 | 0.00776 | -0.086 | -30.0773
-5.5 | -0.1724 | 0.00742 | -0.0872 | -23.2345
-5 | -0.1116 | 0.00721 | -0.0883 | -15.4785
-4.5 | -0.0507 | 0.00703 | -0.0894 | -7.2119
-4 | 0.0105 | 0.00682 | -0.0906 | 1.5396
-3.5 | 0.0719 | 0.00663 | -0.0918 | 10.8446
-3 | 0.1342 | 0.00634 | -0.0933 | 21.1672
-2.5 | 0.1981 | 0.00592 | -0.0954 | 33.4628
-2 | 0.2638 | 0.00538 | -0.0981 | 49.0335
-1.5 | 0.3292 | 0.00493 | -0.1006 | 66.7748
-1 | 0.3911 | 0.00487 | -0.1021 | 80.308
-0.5 | 0.4512 | 0.00499 | -0.103 | 90.4208
0 | 0.5103 | 0.00522 | -0.1036 | 97.7586
0.5 | 0.5691 | 0.00549 | -0.1042 | 103.6612
1 | 0.6268 | 0.00588 | -0.1047 | 106.5986
1.5 | 0.6844 | 0.00629 | -0.1051 | 108.8076
2 | 0.7412 | 0.00677 | -0.1055 | 109.483
2.5 | 0.7981 | 0.0072 | -0.1058 | 110.8472
3 | 0.8547 | 0.00764 | -0.1061 | 111.8717
3.5 | 0.9112 | 0.00804 | -0.1063 | 113.3333
4 | 0.9675 | 0.00845 | -0.1066 | 114.497
4.5 | 1.0235 | 0.00883 | -0.1067 | 115.9117
5 | 1.0796 | 0.00917 | -0.1069 | 117.7317
5.5 | 1.1348 | 0.00959 | -0.1069 | 118.3316
6 | 1.1902 | 0.00994 | -0.107 | 119.7384
6.5 | 1.2446 | 0.01037 | -0.1069 | 120.0193
7.5 | 1.352 | 0.01124 | -0.1065 | 120.2847
8 | 1.4046 | 0.01172 | -0.1061 | 119.8464
8.5 | 1.4567 | 0.0122 | -0.1057 | 119.4016
9 | 1.5075 | 0.01274 | -0.105 | 118.3281
9.5 | 1.5562 | 0.01342 | -0.1041 | 115.9613
10 | 1.5982 | 0.01462 | -0.1021 | 109.316
10.5 | 1.6413 | 0.01559 | -0.1002 | 105.279
11 | 1.685 | 0.0164 | -0.0985 | 102.7439
11.5 | 1.7253 | 0.01734 | -0.0962 | 99.4983
12 | 1.7642 | 0.01819 | -0.0937 | 96.9874
12.5 | 1.7958 | 0.01922 | -0.09 | 93.4339
13 | 1.8179 | 0.02049 | -0.0847 | 88.7213
13.5 | 1.8456 | 0.02171 | -0.0809 | 85.0115
14 | 1.8711 | 0.02318 | -0.0772 | 80.7204
14.5 | 1.8936 | 0.02498 | -0.0736 | 75.8046
15 | 1.9121 | 0.02718 | -0.07 | 70.3495
15.5 | 1.9241 | 0.0297 | -0.066 | 64.7845
16 | 1.9429 | 0.03234 | -0.0636 | 60.0773
16.5 | 1.957 | 0.0355 | -0.0613 | 55.1268
17 | 1.9662 | 0.0393 | -0.0592 | 50.0305
17.5 | 1.9689 | 0.04393 | -0.0574 | 44.819
18 | 1.968 | 0.04931 | -0.0562 | 39.9108
18.5 | 1.9667 | 0.05501 | -0.0557 | 35.7517
19 | 1.9587 | 0.06188 | -0.0559 | 31.6532
19.5 | 1.9397 | 0.07054 | -0.0571 | 27.4979
20 | 1.9146 | 0.08051 | -0.0593 | 23.7809

## 59. Re 3M Mach 0.10 (1)
BIGFOIL.COM POLAR EXPORT
ls413mod
LS(1)-0413MOD |  |  |  | Cl Max: | 1.681 | at alpha= | 12 | deg
JavaFoil+Calcfoil stall+Eppler ext transition |  |  |  | L/D Max: | 89.551 | at alpha= | 8.5 | deg
Re: | 3000000 |  |  | Cd Min: | 0.00758 | at alpha= | -1.5 | deg
Mach: | 0.1 |  |  | Cl=0 at alpha= | -4.6333 | deg
|  |  |  | @ Cl=0.1, Cd= | 0.011427
|  |  |  | @ Cl=0.4, Cd= | 0.007595
|  |  |  | @ Cl=0.6, Cd= | 0.00769
alpha (deg) | Cl | Cd | Cm | Cl/Cd
-17.5 | -0.701 | 0.13396 | -0.039 | -5.235
-17 | -0.704 | 0.12742 | -0.039 | -5.522
-16.5 | -0.705 | 0.12164 | -0.04 | -5.797
-16 | -0.705 | 0.11465 | -0.042 | -6.151
-15.5 | -0.705 | 0.10515 | -0.047 | -6.703
-15 | -0.696 | 0.10178 | -0.045 | -6.843
-14.5 | -0.689 | 0.09566 | -0.048 | -7.204
-14 | -0.687 | 0.08228 | -0.055 | -8.347
-13.5 | -0.696 | 0.05961 | -0.065 | -11.674
-13 | -0.654 | 0.07353 | -0.057 | -8.899
-12.5 | -0.728 | 0.02169 | -0.082 | -33.585
-12 | -0.707 | 0.01937 | -0.083 | -36.492
-11.5 | -0.677 | 0.01751 | -0.084 | -38.666
-11 | -0.645 | 0.01651 | -0.086 | -39.048
-10.5 | -0.607 | 0.01592 | -0.087 | -38.155
-10 | -0.568 | 0.01509 | -0.088 | -37.625
-9.5 | -0.525 | 0.01429 | -0.089 | -36.779
-9 | -0.48 | 0.01376 | -0.09 | -34.873
-8.5 | -0.432 | 0.0132 | -0.091 | -32.7
-8 | -0.381 | 0.0127 | -0.092 | -30.036
-7.5 | -0.329 | 0.01362 | -0.093 | -24.157
-7 | -0.275 | 0.01323 | -0.093 | -20.764
-6.5 | -0.219 | 0.01142 | -0.095 | -19.202
-6 | -0.163 | 0.01027 | -0.096 | -15.837
-5.5 | -0.104 | 0.01014 | -0.097 | -10.234
-5 | -0.044 | 0.00996 | -0.097 | -4.424
-4.5 | 0.016 | 0.0098 | -0.098 | 1.647
-4 | 0.077 | 0.01145 | -0.099 | 6.702
-3.5 | 0.138 | 0.01139 | -0.099 | 12.079
-3 | 0.199 | 0.01139 | -0.1 | 17.436
-2.5 | 0.26 | 0.01136 | -0.101 | 22.861
-2 | 0.321 | 0.00983 | -0.101 | 32.669
-1.5 | 0.382 | 0.00758 | -0.102 | 50.334
-1 | 0.442 | 0.00763 | -0.103 | 58.022
-0.5 | 0.503 | 0.00761 | -0.103 | 66.077
0 | 0.566 | 0.00769 | -0.104 | 73.606
0.5 | 0.627 | 0.00769 | -0.105 | 81.524
1 | 0.687 | 0.01029 | -0.105 | 66.758
1.5 | 0.747 | 0.01046 | -0.106 | 71.422
2 | 0.807 | 0.01121 | -0.106 | 72.009
2.5 | 0.867 | 0.01169 | -0.107 | 74.158
3 | 0.926 | 0.01241 | -0.107 | 74.602
3.5 | 0.985 | 0.01298 | -0.108 | 75.906
4 | 1.043 | 0.01265 | -0.108 | 82.476
4.5 | 1.101 | 0.01362 | -0.109 | 80.884
5 | 1.159 | 0.01398 | -0.109 | 82.904
5.5 | 1.216 | 0.01436 | -0.11 | 84.674
6 | 1.27 | 0.01476 | -0.11 | 86.049
6.5 | 1.322 | 0.01522 | -0.111 | 86.874
7 | 1.372 | 0.01566 | -0.111 | 87.614
7.5 | 1.42 | 0.01601 | -0.112 | 88.697
8 | 1.466 | 0.01645 | -0.112 | 89.159
8.5 | 1.51 | 0.01686 | -0.112 | 89.551
9 | 1.551 | 0.01775 | -0.113 | 87.365
9.5 | 1.589 | 0.01926 | -0.113 | 82.5
10 | 1.625 | 0.02005 | -0.114 | 81.004
10.5 | 1.654 | 0.02067 | -0.114 | 79.991
11 | 1.678 | 0.0214 | -0.114 | 78.428
11.5 | 1.679 | 0.02496 | -0.113 | 67.276
12 | 1.681 | 0.02649 | -0.113 | 63.476
12.5 | 1.68 | 0.02834 | -0.112 | 59.259
13 | 1.664 | 0.03068 | -0.111 | 54.247
13.5 | 1.643 | 0.03301 | -0.111 | 49.781
14 | 1.614 | 0.03584 | -0.11 | 45.04
14.5 | 1.572 | 0.041 | -0.108 | 38.334
15 | 1.535 | 0.04449 | -0.107 | 34.507
15.5 | 1.487 | 0.05078 | -0.106 | 29.285
16 | 1.432 | 0.05871 | -0.103 | 24.395
16.5 | 1.368 | 0.07168 | -0.1 | 19.077
17 | 1.304 | 0.08587 | -0.096 | 15.186

## 60. Re 3M Mach 0.10 (2)
BIGFOIL.COM POLAR EXPORT
ls413mod
LS(1)-0413MOD |  |  |  | Cl Max: | 1.9588 | at alpha= | 17 | deg
XFOIL ncrit=9 |  |  |  | L/D Max: | 119.971 | at alpha= | 6.5 | deg
Re: | 3000000 |  |  | Cd Min: | 0.09008 | at alpha= | 20 | deg
Mach: | 0.1 |  |  | Cl=0 at alpha= | -4.081 | deg
|  |  |  | @ Cl=0.1, Cd= | 0.0064997
|  |  |  | @ Cl=0.4, Cd= | 0.0048935
|  |  |  | @ Cl=0.6, Cd= | 0.0056959
alpha (deg) | Cl | Cd | Cm | Cl/Cd
-18 | -1.1161 | 0.07889 | -0.0446 | -14.1475
-17.5 | -1.1804 | 0.05923 | -0.0579 | -19.9291
-17 | -1.2141 | 0.0468 | -0.066 | -25.9423
-16.5 | -1.2301 | 0.03848 | -0.0703 | -31.9673
-16 | -1.2324 | 0.03262 | -0.0722 | -37.7805
-15.5 | -1.2238 | 0.02837 | -0.0727 | -43.1371
-15 | -1.209 | 0.02521 | -0.0719 | -47.9572
-14.5 | -1.1884 | 0.0228 | -0.0707 | -52.1228
-14 | -1.1565 | 0.02095 | -0.0696 | -55.2029
-13.5 | -1.1225 | 0.01957 | -0.0675 | -57.3582
-13 | -1.0669 | 0.01882 | -0.0686 | -56.6897
-12.5 | -1.0052 | 0.01766 | -0.0711 | -56.9196
-12 | -0.9438 | 0.01607 | -0.074 | -58.7306
-11.5 | -0.8824 | 0.01479 | -0.0763 | -59.6619
-11 | -0.8214 | 0.01372 | -0.0783 | -59.8688
-10.5 | -0.7632 | 0.01277 | -0.0794 | -59.7651
-10 | -0.7077 | 0.01204 | -0.0797 | -58.7791
-9.5 | -0.6517 | 0.01143 | -0.08 | -57.0166
-8.5 | -0.5368 | 0.00962 | -0.0816 | -55.8004
-8 | -0.4774 | 0.00915 | -0.0825 | -52.1749
-7.5 | -0.4175 | 0.00874 | -0.0834 | -47.7689
-7 | -0.3571 | 0.00837 | -0.0844 | -42.6643
-6.5 | -0.2965 | 0.00805 | -0.0854 | -36.8323
-6 | -0.2358 | 0.00779 | -0.0864 | -30.2696
-5.5 | -0.1743 | 0.00746 | -0.0876 | -23.3646
-5 | -0.113 | 0.00723 | -0.0887 | -15.6293
-4.5 | -0.0517 | 0.00706 | -0.0898 | -7.3229
-4 | 0.01 | 0.00684 | -0.091 | 1.462
-3.5 | 0.0717 | 0.00666 | -0.0921 | 10.7658
-2.5 | 0.1988 | 0.00594 | -0.0958 | 33.468
-1.5 | 0.3309 | 0.00494 | -0.1011 | 66.9838
-1 | 0.3932 | 0.00488 | -0.1025 | 80.5738
-0.5 | 0.4537 | 0.005 | -0.1034 | 90.74
0 | 0.5132 | 0.00524 | -0.1041 | 97.9389
0.5 | 0.5723 | 0.00551 | -0.1047 | 103.8657
1 | 0.6304 | 0.0059 | -0.1051 | 106.8475
1.5 | 0.6883 | 0.00633 | -0.1056 | 108.7362
2 | 0.7455 | 0.0068 | -0.1059 | 109.6324
2.5 | 0.8028 | 0.00724 | -0.1062 | 110.884
3 | 0.8597 | 0.00768 | -0.1065 | 111.9401
3.5 | 0.9165 | 0.0081 | -0.1067 | 113.1481
4 | 0.9732 | 0.00851 | -0.1069 | 114.3596
4.5 | 1.0297 | 0.00889 | -0.107 | 115.8268
5 | 1.0862 | 0.00924 | -0.1071 | 117.5541
5.5 | 1.1418 | 0.00966 | -0.1071 | 118.1988
6.5 | 1.2525 | 0.01044 | -0.107 | 119.9713
7 | 1.3067 | 0.0109 | -0.1067 | 119.8807
7.5 | 1.3606 | 0.01135 | -0.1064 | 119.8767
8 | 1.4139 | 0.01182 | -0.106 | 119.6193
8.5 | 1.4661 | 0.01233 | -0.1054 | 118.9051
9 | 1.5175 | 0.01287 | -0.1046 | 117.9099
9.5 | 1.5661 | 0.0136 | -0.1035 | 115.1544
10 | 1.6074 | 0.01489 | -0.1012 | 107.9516
10.5 | 1.6512 | 0.01582 | -0.0992 | 104.3742
11 | 1.6939 | 0.01672 | -0.0971 | 101.3098
11.5 | 1.7344 | 0.01763 | -0.0946 | 98.3778
12 | 1.7711 | 0.01856 | -0.0915 | 95.4256
12.5 | 1.7974 | 0.0197 | -0.0866 | 91.2386
13 | 1.8227 | 0.02103 | -0.082 | 86.6714
13.5 | 1.8501 | 0.0224 | -0.0782 | 82.5938
14 | 1.8746 | 0.02406 | -0.0744 | 77.9135
14.5 | 1.8956 | 0.02611 | -0.0707 | 72.6005
15 | 1.9122 | 0.02865 | -0.0671 | 66.7435
15.5 | 1.9263 | 0.03118 | -0.0634 | 61.78
16 | 1.9429 | 0.03418 | -0.061 | 56.8432
16.5 | 1.9541 | 0.03782 | -0.0587 | 51.6684
17 | 1.9588 | 0.04229 | -0.0567 | 46.3183
17.5 | 1.9582 | 0.04759 | -0.0553 | 41.1473
18 | 1.9586 | 0.05314 | -0.0546 | 36.8574
18.5 | 1.9505 | 0.06 | -0.0546 | 32.5083
19 | 1.9314 | 0.06868 | -0.0556 | 28.1217
19.5 | 1.9084 | 0.07833 | -0.0575 | 24.3636
20 | 1.874 | 0.09008 | -0.061 | 20.8037

## 61. Re 3M Mach 0.25 (1)
BIGFOIL.COM POLAR EXPORT
ls413mod
LS(1)-0413MOD |  |  |  | Cl Max: | 1.634 | at alpha= | 10.5 | deg
JavaFoil+Calcfoil stall+Eppler ext transition |  |  |  | L/D Max: | 88.335 | at alpha= | 8 | deg
Re: | 3000000 |  |  | Cd Min: | 0.00934 | at alpha= | -1.5 | deg
Mach: | 0.25 |  |  | Cl=0 at alpha= | -4.6371 | deg
|  |  |  | @ Cl=0.1, Cd= | 0.01146
|  |  |  | @ Cl=0.4, Cd= | 0.0093591
|  |  |  | @ Cl=0.6, Cd= | 0.0099513
alpha (deg) | Cl | Cd | Cm | Cl/Cd
-16.5 | -0.523 | 0.12947 | -0.039 | -4.043
-16 | -0.546 | 0.12309 | -0.039 | -4.44
-15.5 | -0.565 | 0.11679 | -0.039 | -4.841
-15 | -0.58 | 0.11055 | -0.04 | -5.245
-14.5 | -0.59 | 0.10433 | -0.041 | -5.656
-14 | -0.595 | 0.09946 | -0.041 | -5.987
-13.5 | -0.597 | 0.09306 | -0.044 | -6.415
-13 | -0.595 | 0.08482 | -0.048 | -7.017
-12.5 | -0.586 | 0.08036 | -0.049 | -7.295
-12 | -0.578 | 0.07154 | -0.055 | -8.075
-11.5 | -0.626 | 0.02794 | -0.081 | -22.402
-11 | -0.622 | 0.01948 | -0.086 | -31.954
-10.5 | -0.597 | 0.01717 | -0.088 | -34.795
-10 | -0.564 | 0.01597 | -0.09 | -35.297
-9.5 | -0.525 | 0.01504 | -0.091 | -34.939
-9 | -0.482 | 0.0143 | -0.092 | -33.74
-8.5 | -0.436 | 0.01364 | -0.093 | -31.969
-8 | -0.387 | 0.01306 | -0.094 | -29.609
-7.5 | -0.334 | 0.01393 | -0.095 | -24.006
-7 | -0.28 | 0.01201 | -0.096 | -23.318
-6.5 | -0.223 | 0.01164 | -0.097 | -19.189
-6 | -0.165 | 0.01122 | -0.098 | -14.737
-5.5 | -0.106 | 0.01011 | -0.099 | -10.525
-5 | -0.045 | 0.00992 | -0.1 | -4.559
-4.5 | 0.017 | 0.00972 | -0.101 | 1.705
-4 | 0.079 | 0.01147 | -0.101 | 6.87
-3.5 | 0.141 | 0.01144 | -0.102 | 12.361
-3 | 0.204 | 0.01138 | -0.103 | 17.937
-2.5 | 0.267 | 0.01133 | -0.104 | 23.545
-2 | 0.33 | 0.00999 | -0.104 | 33.059
-1.5 | 0.392 | 0.00934 | -0.105 | 41.973
-1 | 0.455 | 0.00949 | -0.106 | 47.923
-0.5 | 0.517 | 0.00971 | -0.106 | 53.234
0 | 0.581 | 0.0099 | -0.107 | 58.723
0.5 | 0.644 | 0.01007 | -0.107 | 63.891
1 | 0.706 | 0.0103 | -0.108 | 68.526
1.5 | 0.768 | 0.01057 | -0.109 | 72.601
2 | 0.829 | 0.01126 | -0.109 | 73.616
2.5 | 0.89 | 0.01173 | -0.11 | 75.865
3 | 0.951 | 0.01246 | -0.11 | 76.335
3.5 | 1.011 | 0.01308 | -0.111 | 77.305
4 | 1.071 | 0.01345 | -0.111 | 79.635
4.5 | 1.13 | 0.01376 | -0.112 | 82.121
5 | 1.189 | 0.01424 | -0.112 | 83.49
5.5 | 1.246 | 0.01464 | -0.113 | 85.136
6 | 1.301 | 0.01511 | -0.113 | 86.089
6.5 | 1.353 | 0.01563 | -0.114 | 86.575
7 | 1.402 | 0.01603 | -0.114 | 87.479
7.5 | 1.449 | 0.01646 | -0.115 | 88.054
8 | 1.493 | 0.0169 | -0.115 | 88.335
8.5 | 1.534 | 0.01824 | -0.116 | 84.074
9 | 1.571 | 0.01911 | -0.116 | 82.186
9.5 | 1.604 | 0.01976 | -0.116 | 81.17
10 | 1.632 | 0.02101 | -0.117 | 77.675
10.5 | 1.634 | 0.02521 | -0.116 | 64.806
11 | 1.634 | 0.02676 | -0.115 | 61.074
11.5 | 1.627 | 0.02855 | -0.114 | 56.997
12 | 1.612 | 0.03061 | -0.114 | 52.662
12.5 | 1.59 | 0.0336 | -0.113 | 47.313
13 | 1.545 | 0.03695 | -0.112 | 41.805
13.5 | 1.483 | 0.04253 | -0.11 | 34.869
14 | 1.405 | 0.05098 | -0.107 | 27.551
14.5 | 1.321 | 0.06105 | -0.104 | 21.638
15 | 1.21 | 0.08264 | -0.096 | 14.642
15.5 | 1.123 | 0.09491 | -0.092 | 11.829

## 62. Re 3M Mach 0.25 (2)
BIGFOIL.COM POLAR EXPORT
ls413mod
LS(1)-0413MOD |  |  |  | Cl Max: | 1.915 | at alpha= | 16 | deg
XFOIL ncrit=9 |  |  |  | L/D Max: | 119.321 | at alpha= | 7 | deg
Re: | 3000000 |  |  | Cd Min: | 0.15254 | at alpha= | 20 | deg
Mach: | 0.25 |  |  | Cl=0 at alpha= | -4.0561 | deg
|  |  |  | @ Cl=0.1, Cd= | 0.0066315
|  |  |  | @ Cl=0.4, Cd= | 0.0049463
|  |  |  | @ Cl=0.6, Cd= | 0.0056746
alpha (deg) | Cl | Cd | Cm | Cl/Cd
-13.5 | -0.8369 | 0.05867 | -0.0597 | -14.2645
-13 | -0.8854 | 0.04266 | -0.0729 | -20.7548
-12.5 | -0.917 | 0.0333 | -0.0773 | -27.5375
-12 | -0.942 | 0.02772 | -0.0746 | -33.9827
-11.5 | -0.9011 | 0.02183 | -0.0805 | -41.2781
-11 | -0.8497 | 0.01827 | -0.0827 | -46.5079
-10.5 | -0.7941 | 0.01597 | -0.0838 | -49.7245
-10 | -0.7401 | 0.01427 | -0.0836 | -51.8641
-9.5 | -0.684 | 0.01296 | -0.0834 | -52.7778
-9 | -0.6248 | 0.01202 | -0.0836 | -51.98
-8.5 | -0.5648 | 0.01073 | -0.0843 | -52.6375
-8 | -0.5027 | 0.00981 | -0.0851 | -51.2436
-7.5 | -0.4399 | 0.00926 | -0.0859 | -47.5054
-7 | -0.3765 | 0.00878 | -0.0867 | -42.8815
-6.5 | -0.3129 | 0.00835 | -0.0877 | -37.4731
-6 | -0.2491 | 0.008 | -0.0887 | -31.1375
-5.5 | -0.1853 | 0.00771 | -0.0897 | -24.0337
-5 | -0.1208 | 0.00735 | -0.0909 | -16.4354
-4.5 | -0.057 | 0.00716 | -0.0919 | -7.9609
-4 | 0.0072 | 0.00693 | -0.0931 | 1.039
-3.5 | 0.0712 | 0.00676 | -0.0942 | 10.5325
-3 | 0.1362 | 0.00647 | -0.0958 | 21.051
-2.5 | 0.2026 | 0.00608 | -0.0978 | 33.3224
-2 | 0.2713 | 0.00553 | -0.1007 | 49.0597
-1.5 | 0.3402 | 0.00502 | -0.1035 | 67.7689
-1 | 0.4051 | 0.00494 | -0.1051 | 82.004
-0.5 | 0.4678 | 0.00506 | -0.1061 | 92.4506
0 | 0.5293 | 0.00531 | -0.1067 | 99.6798
0.5 | 0.5903 | 0.00561 | -0.1073 | 105.2228
1 | 0.6504 | 0.00601 | -0.1077 | 108.2196
1.5 | 0.71 | 0.0065 | -0.108 | 109.2308
2 | 0.7692 | 0.00699 | -0.1082 | 110.0429
2.5 | 0.8284 | 0.00744 | -0.1084 | 111.3441
3 | 0.8875 | 0.0079 | -0.1086 | 112.3418
3.5 | 0.9461 | 0.00837 | -0.1086 | 113.0346
4 | 1.0053 | 0.00875 | -0.1086 | 114.8914
4.5 | 1.0644 | 0.00912 | -0.1086 | 116.7105
5.5 | 1.1812 | 0.00995 | -0.1082 | 118.7136
6 | 1.2389 | 0.0104 | -0.1078 | 119.125
6.5 | 1.2958 | 0.01091 | -0.1072 | 118.7718
7 | 1.3531 | 0.01134 | -0.1066 | 119.321
7.5 | 1.4089 | 0.01189 | -0.1057 | 118.4945
8 | 1.4645 | 0.01241 | -0.1047 | 118.0097
8.5 | 1.5186 | 0.01302 | -0.1034 | 116.6359
9 | 1.5695 | 0.01383 | -0.1015 | 113.4852
9.5 | 1.612 | 0.0152 | -0.0984 | 106.0526
10 | 1.6567 | 0.01626 | -0.0955 | 101.8881
10.5 | 1.6987 | 0.01733 | -0.0921 | 98.0208
11 | 1.7362 | 0.0184 | -0.0879 | 94.3587
11.5 | 1.7646 | 0.01961 | -0.0823 | 89.9847
12 | 1.7914 | 0.02121 | -0.077 | 84.4602
12.5 | 1.8181 | 0.02302 | -0.0723 | 78.9791
13 | 1.8448 | 0.02501 | -0.0682 | 73.7625
13.5 | 1.8673 | 0.02749 | -0.0641 | 67.9265
14 | 1.884 | 0.03061 | -0.0603 | 61.5485
14.5 | 1.8993 | 0.03411 | -0.057 | 55.6816
15 | 1.9127 | 0.03792 | -0.0542 | 50.4404
16 | 1.915 | 0.04837 | -0.0497 | 39.5907
16.5 | 1.9115 | 0.05493 | -0.049 | 34.7988
17 | 1.8952 | 0.06337 | -0.0495 | 29.9069
17.5 | 1.8691 | 0.07354 | -0.0514 | 25.4161
18 | 1.8313 | 0.08582 | -0.0549 | 21.3388
18.5 | 1.7855 | 0.09973 | -0.06 | 17.9033
19 | 1.7292 | 0.11579 | -0.0672 | 14.9339
19.5 | 1.6669 | 0.13358 | -0.0766 | 12.4787
20 | 1.6027 | 0.15254 | -0.0881 | 10.5068

## 63. Re 3M Mach 0.50 (1)
BIGFOIL.COM POLAR EXPORT
ls413mod
LS(1)-0413MOD |  |  |  | Cl Max: | 1.506 | at alpha= | 7.5 | deg
JavaFoil+Calcfoil stall+Eppler ext transition |  |  |  | L/D Max: | 82.503 | at alpha= | 4.5 | deg
Re: | 3000000 |  |  | Cd Min: | 0.00961 | at alpha= | -1.5 | deg
Mach: | 0.5 |  |  | Cl=0 at alpha= | -4.6343 | deg
|  |  |  | @ Cl=0.1, Cd= | 0.011007
|  |  |  | @ Cl=0.4, Cd= | 0.010006
|  |  |  | @ Cl=0.6, Cd= | 0.010219
alpha (deg) | Cl | Cd | Cm | Cl/Cd
-20 | -0.848 | 0.17256 | -0.049 | -4.912
-19.5 | -0.822 | 0.16729 | -0.051 | -4.915
-19 | -0.791 | 0.16352 | -0.048 | -4.84
-18.5 | -0.764 | 0.15641 | -0.047 | -4.885
-18 | -0.737 | 0.15034 | -0.048 | -4.903
-17.5 | -0.71 | 0.1443 | -0.048 | -4.922
-17 | -0.683 | 0.14384 | -0.049 | -4.751
-16.5 | -0.656 | 0.13612 | -0.049 | -4.823
-16 | -0.63 | 0.1336 | -0.05 | -4.712
-15.5 | -0.601 | 0.12746 | -0.048 | -4.716
-15 | -0.574 | 0.1249 | -0.048 | -4.593
-14.5 | -0.546 | 0.11922 | -0.048 | -4.583
-14 | -0.52 | 0.11496 | -0.05 | -4.52
-13.5 | -0.491 | 0.10731 | -0.046 | -4.573
-13 | -0.463 | 0.10724 | -0.046 | -4.32
-12.5 | -0.436 | 0.09989 | -0.047 | -4.365
-12 | -0.409 | 0.09698 | -0.047 | -4.213
-11.5 | -0.381 | 0.09154 | -0.048 | -4.164
-11 | -0.354 | 0.08887 | -0.048 | -3.98
-10.5 | -0.326 | 0.08932 | -0.048 | -3.65
-10 | -0.298 | 0.07729 | -0.047 | -3.858
-9.5 | -0.271 | 0.06711 | -0.049 | -4.035
-9 | -0.243 | 0.0617 | -0.05 | -3.942
-8.5 | -0.256 | 0.05732 | -0.051 | -4.472
-8 | -0.307 | 0.05312 | -0.059 | -5.778
-7.5 | -0.338 | 0.01593 | -0.105 | -21.233
-7 | -0.293 | 0.01363 | -0.106 | -21.508
-6.5 | -0.239 | 0.01291 | -0.107 | -18.49
-6 | -0.179 | 0.01408 | -0.108 | -12.701
-5.5 | -0.115 | 0.01178 | -0.109 | -9.79
-5 | -0.049 | 0.01136 | -0.11 | -4.348
-4.5 | 0.018 | 0.011 | -0.111 | 1.655
-4 | 0.087 | 0.01066 | -0.112 | 8.148
-3.5 | 0.157 | 0.01253 | -0.113 | 12.509
-3 | 0.228 | 0.01171 | -0.115 | 19.462
-2.5 | 0.298 | 0.01174 | -0.116 | 25.393
-2 | 0.369 | 0.01033 | -0.117 | 35.736
-1.5 | 0.438 | 0.00961 | -0.117 | 45.575
-1 | 0.508 | 0.00987 | -0.118 | 51.431
-0.5 | 0.577 | 0.01019 | -0.119 | 56.638
0 | 0.649 | 0.01028 | -0.119 | 63.179
0.5 | 0.719 | 0.01039 | -0.12 | 69.204
1 | 0.788 | 0.01078 | -0.121 | 73.063
1.5 | 0.856 | 0.01166 | -0.121 | 73.467
2 | 0.924 | 0.01229 | -0.122 | 75.192
2.5 | 0.992 | 0.0132 | -0.123 | 75.129
3 | 1.058 | 0.01367 | -0.123 | 77.416
3.5 | 1.123 | 0.01434 | -0.124 | 78.327
4 | 1.188 | 0.01458 | -0.125 | 81.5
4.5 | 1.251 | 0.01516 | -0.125 | 82.503
5 | 1.312 | 0.01604 | -0.126 | 81.844
5.5 | 1.372 | 0.0168 | -0.126 | 81.646
6 | 1.422 | 0.01744 | -0.127 | 81.552
6.5 | 1.463 | 0.01821 | -0.127 | 80.376
7 | 1.493 | 0.01894 | -0.128 | 78.835
7.5 | 1.506 | 0.0214 | -0.128 | 70.383
8 | 1.459 | 0.0276 | -0.126 | 52.871
8.5 | 1.365 | 0.03103 | -0.124 | 43.995
9 | 0.88 | 0.03889 | -0.12 | 22.629
9.5 | 0.807 | 0.07927 | -0.087 | 10.177
10 | 0.813 | 0.08912 | -0.061 | 9.122
10.5 | 0.852 | 0.09431 | -0.079 | 9.037
11 | 0.878 | 0.10591 | -0.078 | 8.288
11.5 | 0.902 | 0.10702 | -0.075 | 8.429
12 | 0.926 | 0.1086 | -0.071 | 8.527
12.5 | 0.954 | 0.1113 | -0.072 | 8.572

## 64. Re 3M Mach 0.50 (2)
BIGFOIL.COM POLAR EXPORT
ls413mod
LS(1)-0413MOD |  |  |  | Cl Max: | 1.7993 | at alpha= | 10.5 | deg
XFOIL ncrit=9 |  |  |  | L/D Max: | 116.596 | at alpha= | 4.5 | deg
Re: | 3000000 |  |  | Cd Min: | 0.28555 | at alpha= | 20 | deg
Mach: | 0.5 |  |  | Cl=0 at alpha= | -3.9425 | deg
|  |  |  | @ Cl=0.1, Cd= | 0.0070319
|  |  |  | @ Cl=0.4, Cd= | 0.0053417
|  |  |  | @ Cl=0.6, Cd= | 0.0056977
alpha (deg) | Cl | Cd | Cm | Cl/Cd
-20 | -0.7201 | 0.25483 | 0.0404 | -2.8258
-19.5 | -0.6975 | 0.24624 | 0.0351 | -2.8326
-19 | -0.6758 | 0.23728 | 0.0298 | -2.8481
-18.5 | -0.6574 | 0.2266 | 0.0241 | -2.9011
-18 | -0.6342 | 0.21926 | 0.0194 | -2.8925
-17.5 | -0.6121 | 0.21144 | 0.0147 | -2.8949
-17 | -0.5938 | 0.20197 | 0.0096 | -2.94
-16.5 | -0.5705 | 0.19503 | 0.0054 | -2.9252
-16 | -0.5533 | 0.18553 | 0.0005 | -2.9823
-15.5 | -0.5297 | 0.17934 | -0.0032 | -2.9536
-15 | -0.5159 | 0.16916 | -0.0084 | -3.0498
-14.5 | -0.4921 | 0.16365 | -0.0114 | -3.007
-14 | -0.4752 | 0.15464 | -0.0163 | -3.0729
-13.5 | -0.4608 | 0.14619 | -0.0202 | -3.1521
-13 | -0.4477 | 0.1377 | -0.024 | -3.2513
-12.5 | -0.4367 | 0.12993 | -0.0273 | -3.361
-12 | -0.4283 | 0.12121 | -0.0311 | -3.5335
-11.5 | -0.4254 | 0.11148 | -0.0355 | -3.8159
-11 | -0.4256 | 0.10149 | -0.0401 | -4.1935
-10.5 | -0.4291 | 0.09145 | -0.045 | -4.6922
-10 | -0.4391 | 0.08082 | -0.0505 | -5.4331
-9.5 | -0.4507 | 0.06694 | -0.0622 | -6.7329
-9 | -0.4913 | 0.04686 | -0.0801 | -10.4844
-8.5 | -0.5227 | 0.03565 | -0.0891 | -14.662
-8 | -0.5334 | 0.02757 | -0.094 | -19.3471
-7.5 | -0.5139 | 0.01956 | -0.0965 | -26.273
-7 | -0.4608 | 0.01428 | -0.0973 | -32.2689
-6.5 | -0.3916 | 0.01153 | -0.0975 | -33.9636
-6 | -0.3166 | 0.00997 | -0.098 | -31.7553
-5.5 | -0.2396 | 0.00896 | -0.0989 | -26.7411
-5 | -0.1622 | 0.00829 | -0.0999 | -19.5657
-4.5 | -0.0847 | 0.00771 | -0.1012 | -10.9857
-4 | -0.0087 | 0.00739 | -0.1023 | -1.1773
-3.5 | 0.067 | 0.00712 | -0.1035 | 9.4101
-3 | 0.1419 | 0.00692 | -0.1047 | 20.5058
-2.5 | 0.2178 | 0.00664 | -0.1065 | 32.8012
-2 | 0.2979 | 0.00604 | -0.1098 | 49.3212
-1.5 | 0.3804 | 0.00539 | -0.1138 | 70.5751
-1 | 0.4575 | 0.0052 | -0.1162 | 87.9808
-0.5 | 0.5299 | 0.00537 | -0.1172 | 98.6778
0 | 0.6005 | 0.0057 | -0.1177 | 105.3509
0.5 | 0.6705 | 0.00606 | -0.1181 | 110.6436
1 | 0.7393 | 0.00657 | -0.1182 | 112.5266
1.5 | 0.8056 | 0.00729 | -0.1178 | 110.5075
2 | 0.8739 | 0.00782 | -0.1175 | 111.7519
2.5 | 0.9418 | 0.00837 | -0.117 | 112.5209
3 | 1.0094 | 0.00895 | -0.1162 | 112.7821
3.5 | 1.0785 | 0.00942 | -0.1154 | 114.4904
4 | 1.1474 | 0.00991 | -0.1142 | 115.782
4.5 | 1.2161 | 0.01043 | -0.1127 | 116.5964
5 | 1.2839 | 0.01102 | -0.1108 | 116.5064
5.5 | 1.351 | 0.01166 | -0.1084 | 115.8662
6 | 1.4185 | 0.01228 | -0.1057 | 115.513
6.5 | 1.4828 | 0.01306 | -0.1022 | 113.5375
7 | 1.5471 | 0.01381 | -0.0983 | 112.0275
7.5 | 1.6053 | 0.01476 | -0.0931 | 108.7602
8 | 1.6413 | 0.01629 | -0.0848 | 100.7551
8.5 | 1.679 | 0.01817 | -0.077 | 92.4051
9 | 1.7178 | 0.02035 | -0.0699 | 84.4128
9.5 | 1.7512 | 0.02318 | -0.063 | 75.5479
10 | 1.7811 | 0.02665 | -0.0565 | 66.833
10.5 | 1.7993 | 0.03132 | -0.0504 | 57.4489
11 | 1.7958 | 0.03802 | -0.0454 | 47.233
11.5 | 1.7706 | 0.04696 | -0.0426 | 37.7044
12 | 1.7326 | 0.05784 | -0.0428 | 29.955
12.5 | 1.6864 | 0.0704 | -0.0457 | 23.9545
13 | 1.636 | 0.08415 | -0.0508 | 19.4415
13.5 | 1.584 | 0.09865 | -0.0573 | 16.0568
14.5 | 1.4796 | 0.12928 | -0.0742 | 11.4449
15 | 1.431 | 0.14526 | -0.0848 | 9.8513
16 | 1.3594 | 0.17706 | -0.1082 | 7.6776
17 | 1.3306 | 0.20523 | -0.1293 | 6.4835
17.5 | 1.3273 | 0.21809 | -0.1388 | 6.086
18 | 1.3239 | 0.23037 | -0.1475 | 5.7468
18.5 | 1.3235 | 0.24392 | -0.1579 | 5.426
19 | 1.3281 | 0.25656 | -0.1674 | 5.1766
19.5 | 1.3295 | 0.27082 | -0.1783 | 4.9092
20 | 1.3327 | 0.28555 | -0.1892 | 4.6671

## 65. Re 4M Mach 0.00 (1)
BIGFOIL.COM POLAR EXPORT
ls413mod
LS(1)-0413MOD |  |  |  | Cl Max: | 1.701 | at alpha= | 11.5 | deg
JavaFoil+Calcfoil stall+Eppler ext transition |  |  |  | L/D Max: | 95.488 | at alpha= | 8.5 | deg
Re: | 4000000 |  |  | Cd Min: | 0.00766 | at alpha= | 0 | deg
Mach: | 0 |  |  | Cl=0 at alpha= | -4.6333 | deg
|  |  |  | @ Cl=0.1, Cd= | 0.011214
|  |  |  | @ Cl=0.4, Cd= | 0.0076833
|  |  |  | @ Cl=0.6, Cd= | 0.00766
alpha (deg) | Cl | Cd | Cm | Cl/Cd
-19 | -0.715 | 0.14664 | -0.04 | -4.877
-18.5 | -0.724 | 0.14033 | -0.041 | -5.157
-18 | -0.728 | 0.13324 | -0.043 | -5.467
-17.5 | -0.731 | 0.12566 | -0.044 | -5.819
-17 | -0.733 | 0.11822 | -0.046 | -6.204
-16.5 | -0.73 | 0.11483 | -0.045 | -6.356
-16 | -0.726 | 0.10946 | -0.045 | -6.634
-15.5 | -0.722 | 0.10292 | -0.048 | -7.012
-15 | -0.715 | 0.09605 | -0.05 | -7.445
-14.5 | -0.708 | 0.08783 | -0.053 | -8.06
-14 | -0.781 | 0.02981 | -0.076 | -26.183
-13.5 | -0.774 | 0.0243 | -0.079 | -31.84
-13 | -0.751 | 0.02411 | -0.079 | -31.166
-12.5 | -0.739 | 0.01957 | -0.082 | -37.75
-12 | -0.71 | 0.0189 | -0.083 | -37.567
-11.5 | -0.682 | 0.01648 | -0.084 | -41.371
-11 | -0.648 | 0.01559 | -0.085 | -41.544
-10.5 | -0.609 | 0.01511 | -0.086 | -40.349
-10 | -0.569 | 0.01438 | -0.087 | -39.573
-9.5 | -0.526 | 0.01363 | -0.088 | -38.595
-9 | -0.48 | 0.0132 | -0.089 | -36.379
-8.5 | -0.432 | 0.01392 | -0.09 | -31.028
-8 | -0.381 | 0.01354 | -0.091 | -28.144
-7.5 | -0.329 | 0.01179 | -0.092 | -27.869
-7 | -0.275 | 0.01135 | -0.093 | -24.21
-6.5 | -0.22 | 0.01257 | -0.095 | -17.481
-6 | -0.162 | 0.01013 | -0.096 | -15.996
-5.5 | -0.103 | 0.0099 | -0.096 | -10.431
-5 | -0.044 | 0.00974 | -0.097 | -4.504
-4.5 | 0.016 | 0.00959 | -0.098 | 1.677
-4 | 0.076 | 0.01123 | -0.098 | 6.802
-3.5 | 0.137 | 0.01119 | -0.099 | 12.244
-3 | 0.198 | 0.01117 | -0.1 | 17.702
-2.5 | 0.258 | 0.01113 | -0.1 | 23.219
-2 | 0.32 | 0.01012 | -0.101 | 31.589
-1.5 | 0.38 | 0.00769 | -0.102 | 49.382
-1 | 0.44 | 0.00767 | -0.102 | 57.389
-0.5 | 0.501 | 0.00768 | -0.103 | 65.228
0 | 0.563 | 0.00766 | -0.103 | 73.506
0.5 | 0.623 | 0.00766 | -0.104 | 81.436
1 | 0.684 | 0.00773 | -0.105 | 88.495
1.5 | 0.744 | 0.00793 | -0.105 | 93.831
2 | 0.803 | 0.01123 | -0.106 | 71.534
2.5 | 0.863 | 0.01147 | -0.106 | 75.201
3 | 0.922 | 0.01162 | -0.107 | 79.327
3.5 | 0.98 | 0.01195 | -0.107 | 82.049
4 | 1.038 | 0.01227 | -0.108 | 84.646
4.5 | 1.096 | 0.01321 | -0.108 | 83.012
5 | 1.153 | 0.01353 | -0.109 | 85.28
5.5 | 1.21 | 0.01341 | -0.109 | 90.254
6 | 1.264 | 0.01376 | -0.11 | 91.861
6.5 | 1.316 | 0.0142 | -0.11 | 92.709
7 | 1.366 | 0.0146 | -0.111 | 93.568
7.5 | 1.415 | 0.01495 | -0.111 | 94.61
8 | 1.461 | 0.01534 | -0.112 | 95.237
8.5 | 1.505 | 0.01576 | -0.112 | 95.488
9 | 1.547 | 0.017 | -0.112 | 90.969
9.5 | 1.586 | 0.0184 | -0.113 | 86.164
10 | 1.622 | 0.01901 | -0.113 | 85.314
10.5 | 1.652 | 0.01934 | -0.113 | 85.421
11 | 1.678 | 0.02036 | -0.114 | 82.419
11.5 | 1.701 | 0.02081 | -0.114 | 81.724
12 | 1.699 | 0.02468 | -0.113 | 68.818
12.5 | 1.699 | 0.02618 | -0.112 | 64.906
13 | 1.687 | 0.02786 | -0.112 | 60.564
13.5 | 1.67 | 0.03001 | -0.111 | 55.636
14 | 1.644 | 0.03262 | -0.11 | 50.389
14.5 | 1.615 | 0.03561 | -0.109 | 45.351
15 | 1.583 | 0.03832 | -0.109 | 41.315
15.5 | 1.543 | 0.0427 | -0.108 | 36.131
16 | 1.495 | 0.0492 | -0.106 | 30.397
16.5 | 1.446 | 0.05598 | -0.104 | 25.836

## 66. Re 4M Mach 0.00 (2)
BIGFOIL.COM POLAR EXPORT
ls413mod
LS(1)-0413MOD |  |  |  | Cl Max: | 2.0137 | at alpha= | 18 | deg
XFOIL ncrit=9 |  |  |  | L/D Max: | 126.81 | at alpha= | 8 | deg
Re: | 4000000 |  |  | Cd Min: | 0.07751 | at alpha= | -19.5 | deg
Mach: | 0 |  |  | Cl=0 at alpha= | -4.1006 | deg
|  |  |  | @ Cl=0.1, Cd= | 0.0063051
|  |  |  | @ Cl=0.4, Cd= | 0.0049059
|  |  |  | @ Cl=0.6, Cd= | 0.0056407
alpha (deg) | Cl | Cd | Cm | Cl/Cd
-19.5 | -1.2491 | 0.07751 | -0.0451 | -16.1153
-19 | -1.33 | 0.05623 | -0.0589 | -23.6529
-18.5 | -1.3545 | 0.04591 | -0.065 | -29.5034
-18 | -1.3594 | 0.03921 | -0.0682 | -34.6697
-17.5 | -1.3529 | 0.03436 | -0.0698 | -39.3743
-17 | -1.3398 | 0.03048 | -0.0707 | -43.9567
-16.5 | -1.3203 | 0.02744 | -0.0709 | -48.1159
-16 | -1.298 | 0.0249 | -0.0705 | -52.1285
-15.5 | -1.2767 | 0.02276 | -0.0691 | -56.094
-15 | -1.2404 | 0.02103 | -0.0694 | -58.9824
-14.5 | -1.2028 | 0.01972 | -0.0684 | -60.9939
-14 | -1.1652 | 0.01856 | -0.0669 | -62.7802
-13.5 | -1.1188 | 0.01592 | -0.0685 | -70.2764
-13 | -1.0598 | 0.01427 | -0.0711 | -74.2677
-12.5 | -0.9969 | 0.01344 | -0.0737 | -74.1741
-12 | -0.935 | 0.01279 | -0.0757 | -73.104
-11.5 | -0.8745 | 0.01202 | -0.0775 | -72.7537
-11 | -0.8175 | 0.01136 | -0.0783 | -71.963
-10.5 | -0.7622 | 0.01078 | -0.0787 | -70.705
-10 | -0.7062 | 0.01029 | -0.0791 | -68.6297
-9.5 | -0.6492 | 0.00985 | -0.0796 | -65.9086
-9 | -0.5911 | 0.00946 | -0.0804 | -62.4841
-8.5 | -0.5324 | 0.00909 | -0.0812 | -58.5699
-8 | -0.4729 | 0.00861 | -0.0823 | -54.9245
-7.5 | -0.4127 | 0.00808 | -0.0835 | -51.0767
-7 | -0.3524 | 0.00774 | -0.0846 | -45.5297
-6 | -0.2316 | 0.00726 | -0.0867 | -31.9008
-5.5 | -0.171 | 0.00708 | -0.0877 | -24.1525
-5 | -0.1098 | 0.00685 | -0.0889 | -16.0292
-4.5 | -0.0488 | 0.00668 | -0.09 | -7.3054
-4 | 0.0123 | 0.00651 | -0.0911 | 1.8894
-3.5 | 0.0733 | 0.0064 | -0.0922 | 11.4531
-3 | 0.1352 | 0.00618 | -0.0936 | 21.877
-2.5 | 0.1979 | 0.00591 | -0.0953 | 33.4856
-2 | 0.2627 | 0.00545 | -0.0976 | 48.2018
-1 | 0.391 | 0.0049 | -0.102 | 79.7959
-0.5 | 0.4521 | 0.00494 | -0.1033 | 91.5182
0 | 0.5115 | 0.00516 | -0.104 | 99.1279
0.5 | 0.5702 | 0.00544 | -0.1046 | 104.8162
1 | 0.6281 | 0.00583 | -0.1052 | 107.7358
1.5 | 0.6854 | 0.00628 | -0.1056 | 109.1401
2 | 0.743 | 0.00666 | -0.106 | 111.5616
2.5 | 0.8002 | 0.00704 | -0.1064 | 113.6648
3 | 0.8573 | 0.0074 | -0.1067 | 115.8514
3.5 | 0.9142 | 0.00778 | -0.107 | 117.5064
4 | 0.9709 | 0.00812 | -0.1073 | 119.569
4.5 | 1.0276 | 0.00843 | -0.1075 | 121.898
5 | 1.084 | 0.00876 | -0.1078 | 123.7443
5.5 | 1.1396 | 0.00913 | -0.1079 | 124.8193
6 | 1.1949 | 0.00951 | -0.1079 | 125.6467
6.5 | 1.2495 | 0.00994 | -0.1079 | 125.7042
7 | 1.3043 | 0.01029 | -0.1078 | 126.7541
7.5 | 1.358 | 0.01072 | -0.1076 | 126.6791
8 | 1.4114 | 0.01113 | -0.1074 | 126.8104
8.5 | 1.4637 | 0.01162 | -0.107 | 125.9639
9 | 1.5147 | 0.01218 | -0.1064 | 124.3596
9.5 | 1.5608 | 0.01314 | -0.105 | 118.7823
10 | 1.6061 | 0.01407 | -0.1035 | 114.1507
11 | 1.6972 | 0.0156 | -0.1006 | 108.7949
12 | 1.7804 | 0.01728 | -0.0964 | 103.0324
12.5 | 1.818 | 0.01812 | -0.0937 | 100.3311
13 | 1.849 | 0.01901 | -0.0898 | 97.2646
13.5 | 1.8737 | 0.02017 | -0.0851 | 92.8954
14 | 1.8973 | 0.02162 | -0.0807 | 87.7567
14.5 | 1.9206 | 0.02323 | -0.0768 | 82.6776
15 | 1.9447 | 0.02492 | -0.0735 | 78.0377
15.5 | 1.9655 | 0.02697 | -0.0702 | 72.8773
16 | 1.9791 | 0.02936 | -0.0664 | 67.408
16.5 | 1.9917 | 0.03248 | -0.0635 | 61.3208
17 | 2.0041 | 0.03577 | -0.0612 | 56.0274
17.5 | 2.0131 | 0.03958 | -0.0591 | 50.8615
18 | 2.0137 | 0.04441 | -0.0573 | 45.3434
18.5 | 2.0097 | 0.05014 | -0.0562 | 40.0818
19 | 1.9995 | 0.05692 | -0.0558 | 35.1283
19.5 | 1.9797 | 0.06538 | -0.0564 | 30.2799
20 | 1.9541 | 0.07507 | -0.0581 | 26.0304

## 67. Re 4M Mach 0.10 (1)
BIGFOIL.COM POLAR EXPORT
ls413mod
LS(1)-0413MOD |  |  |  | Cl Max: | 1.699 | at alpha= | 11.5 | deg
JavaFoil+Calcfoil stall+Eppler ext transition |  |  |  | L/D Max: | 95.354 | at alpha= | 8.5 | deg
Re: | 4000000 |  |  | Cd Min: | 0.00762 | at alpha= | 0.5 | deg
Mach: | 0.1 |  |  | Cl=0 at alpha= | -4.6333 | deg
|  |  |  | @ Cl=0.1, Cd= | 0.011205
|  |  |  | @ Cl=0.4, Cd= | 0.007668
|  |  |  | @ Cl=0.6, Cd= | 0.0076289
alpha (deg) | Cl | Cd | Cm | Cl/Cd
-18.5 | -0.691 | 0.14393 | -0.04 | -4.798
-18 | -0.698 | 0.1358 | -0.041 | -5.139
-17.5 | -0.704 | 0.12926 | -0.042 | -5.444
-17 | -0.707 | 0.12199 | -0.043 | -5.799
-16.5 | -0.708 | 0.11715 | -0.044 | -6.045
-16 | -0.707 | 0.11034 | -0.045 | -6.41
-15.5 | -0.711 | 0.0981 | -0.051 | -7.251
-15 | -0.7 | 0.09897 | -0.048 | -7.069
-14.5 | -0.692 | 0.09288 | -0.05 | -7.45
-14 | -0.743 | 0.04291 | -0.072 | -17.307
-13.5 | -0.76 | 0.02705 | -0.078 | -28.1
-13 | -0.732 | 0.02908 | -0.078 | -25.16
-12.5 | -0.733 | 0.02001 | -0.082 | -36.631
-12 | -0.709 | 0.01759 | -0.084 | -40.308
-11.5 | -0.679 | 0.01668 | -0.085 | -40.713
-11 | -0.646 | 0.01579 | -0.086 | -40.933
-10.5 | -0.609 | 0.01524 | -0.087 | -39.956
-10 | -0.569 | 0.01449 | -0.088 | -39.279
-9.5 | -0.527 | 0.01372 | -0.089 | -38.374
-9 | -0.481 | 0.01327 | -0.09 | -36.235
-8.5 | -0.433 | 0.01399 | -0.091 | -30.938
-8 | -0.382 | 0.01359 | -0.092 | -28.137
-7.5 | -0.33 | 0.01183 | -0.093 | -27.878
-7 | -0.276 | 0.0114 | -0.094 | -24.19
-6.5 | -0.221 | 0.01264 | -0.095 | -17.467
-6 | -0.163 | 0.01008 | -0.096 | -16.143
-5.5 | -0.104 | 0.00991 | -0.097 | -10.467
-5 | -0.044 | 0.00974 | -0.097 | -4.524
-4.5 | 0.016 | 0.00958 | -0.098 | 1.685
-4 | 0.077 | 0.01122 | -0.099 | 6.839
-3.5 | 0.138 | 0.01118 | -0.099 | 12.307
-3 | 0.199 | 0.0112 | -0.1 | 17.733
-2.5 | 0.26 | 0.01117 | -0.101 | 23.253
-2 | 0.321 | 0.01012 | -0.101 | 31.743
-1.5 | 0.382 | 0.00768 | -0.102 | 49.702
-1 | 0.442 | 0.00764 | -0.103 | 57.926
-0.5 | 0.503 | 0.00764 | -0.103 | 65.885
0 | 0.566 | 0.00764 | -0.104 | 74.052
0.5 | 0.627 | 0.00762 | -0.105 | 82.262
1 | 0.687 | 0.0077 | -0.105 | 89.225
1.5 | 0.747 | 0.01083 | -0.106 | 69.01
2 | 0.807 | 0.01126 | -0.106 | 71.686
2.5 | 0.867 | 0.01149 | -0.107 | 75.43
3 | 0.926 | 0.01164 | -0.107 | 79.555
3.5 | 0.985 | 0.01265 | -0.108 | 77.879
4 | 1.043 | 0.01231 | -0.108 | 84.752
4.5 | 1.101 | 0.01325 | -0.109 | 83.102
5 | 1.159 | 0.01358 | -0.109 | 85.332
5.5 | 1.216 | 0.01338 | -0.11 | 90.866
6 | 1.27 | 0.01383 | -0.11 | 91.816
6.5 | 1.322 | 0.01426 | -0.111 | 92.723
7 | 1.372 | 0.01462 | -0.111 | 93.872
7.5 | 1.42 | 0.01502 | -0.112 | 94.543
8 | 1.466 | 0.01542 | -0.112 | 95.1
8.5 | 1.51 | 0.01584 | -0.113 | 95.354
9 | 1.551 | 0.01714 | -0.113 | 90.473
9.5 | 1.589 | 0.01855 | -0.113 | 85.664
10 | 1.625 | 0.01928 | -0.114 | 84.24
10.5 | 1.654 | 0.01952 | -0.114 | 84.714
11 | 1.678 | 0.02021 | -0.114 | 83.042
11.5 | 1.699 | 0.02094 | -0.115 | 81.115
12 | 1.691 | 0.02511 | -0.113 | 67.354
12.5 | 1.689 | 0.02675 | -0.113 | 63.133
13 | 1.673 | 0.02859 | -0.112 | 58.523
13.5 | 1.652 | 0.03063 | -0.111 | 53.932
14 | 1.625 | 0.03305 | -0.111 | 49.154
14.5 | 1.583 | 0.03771 | -0.109 | 41.985
15 | 1.547 | 0.04066 | -0.108 | 38.056
15.5 | 1.5 | 0.04602 | -0.107 | 32.601
16 | 1.447 | 0.05306 | -0.105 | 27.281
16.5 | 1.389 | 0.06224 | -0.103 | 22.314

## 68. Re 4M Mach 0.10 (2)
BIGFOIL.COM POLAR EXPORT
ls413mod
LS(1)-0413MOD |  |  |  | Cl Max: | 2.0034 | at alpha= | 17.5 | deg
XFOIL ncrit=9 |  |  |  | L/D Max: | 126.586 | at alpha= | 7 | deg
Re: | 4000000 |  |  | Cd Min: | 0.08528 | at alpha= | 20 | deg
Mach: | 0.1 |  |  | Cl=0 at alpha= | -4.0959 | deg
|  |  |  | @ Cl=0.1, Cd= | 0.0063155
|  |  |  | @ Cl=0.4, Cd= | 0.0049144
|  |  |  | @ Cl=0.6, Cd= | 0.0056373
alpha (deg) | Cl | Cd | Cm | Cl/Cd
-18.5 | -1.2158 | 0.07003 | -0.0509 | -17.3611
-18 | -1.2763 | 0.05233 | -0.0629 | -24.3895
-17.5 | -1.2951 | 0.043 | -0.0683 | -30.1186
-17 | -1.2973 | 0.03673 | -0.0711 | -35.3199
-16.5 | -1.2885 | 0.03215 | -0.0724 | -40.0778
-16 | -1.2733 | 0.02851 | -0.0729 | -44.6615
-15.5 | -1.2543 | 0.02554 | -0.0725 | -49.1112
-15 | -1.2352 | 0.0232 | -0.0709 | -53.2414
-14.5 | -1.2012 | 0.0213 | -0.0708 | -56.3944
-14 | -1.1667 | 0.01986 | -0.0691 | -58.7462
-13.5 | -1.1255 | 0.01741 | -0.0694 | -64.6468
-13 | -1.069 | 0.0151 | -0.0722 | -70.7947
-12.5 | -1.0062 | 0.01396 | -0.0747 | -72.0774
-12 | -0.9437 | 0.01324 | -0.0767 | -71.2764
-11.5 | -0.8826 | 0.01239 | -0.0784 | -71.2349
-11 | -0.8253 | 0.01166 | -0.0791 | -70.7804
-10.5 | -0.7695 | 0.01102 | -0.0794 | -69.8276
-10 | -0.713 | 0.01047 | -0.0797 | -68.0993
-9.5 | -0.6554 | 0.00999 | -0.0803 | -65.6056
-9 | -0.5967 | 0.00957 | -0.081 | -62.3511
-8.5 | -0.5374 | 0.00918 | -0.0817 | -58.5403
-8 | -0.4776 | 0.00879 | -0.0826 | -54.3345
-7.5 | -0.4167 | 0.00816 | -0.0839 | -51.0662
-7 | -0.3558 | 0.00779 | -0.085 | -45.6739
-6.5 | -0.2949 | 0.00752 | -0.086 | -39.2154
-6 | -0.2339 | 0.00729 | -0.0871 | -32.085
-5.5 | -0.1728 | 0.0071 | -0.0881 | -24.338
-5 | -0.1112 | 0.00686 | -0.0893 | -16.2099
-4.5 | -0.0497 | 0.00669 | -0.0904 | -7.429
-4 | 0.0118 | 0.00653 | -0.0915 | 1.807
-3.5 | 0.0732 | 0.00641 | -0.0926 | 11.4197
-3 | 0.1356 | 0.00619 | -0.094 | 21.9063
-2.5 | 0.1988 | 0.00592 | -0.0957 | 33.5811
-2 | 0.2639 | 0.00547 | -0.098 | 48.245
-1.5 | 0.3293 | 0.00509 | -0.1005 | 64.6955
-1 | 0.3932 | 0.00491 | -0.1025 | 80.0815
-0.5 | 0.4546 | 0.00495 | -0.1037 | 91.8384
0 | 0.5144 | 0.00517 | -0.1045 | 99.4971
0.5 | 0.5735 | 0.00546 | -0.1051 | 105.0366
1 | 0.6318 | 0.00585 | -0.1056 | 108
1.5 | 0.6895 | 0.0063 | -0.106 | 109.4444
2.5 | 0.8049 | 0.00707 | -0.1068 | 113.8472
3 | 0.8624 | 0.00744 | -0.1071 | 115.914
3.5 | 0.9197 | 0.00781 | -0.1074 | 117.7593
4 | 0.9767 | 0.00817 | -0.1076 | 119.5471
4.5 | 1.0339 | 0.00848 | -0.1079 | 121.9222
5 | 1.0907 | 0.00881 | -0.108 | 123.8025
5.5 | 1.1468 | 0.00918 | -0.1081 | 124.9237
6 | 1.2026 | 0.00956 | -0.1081 | 125.795
6.5 | 1.2576 | 0.00999 | -0.108 | 125.8859
7 | 1.3127 | 0.01037 | -0.1079 | 126.5863
7.5 | 1.3671 | 0.0108 | -0.1076 | 126.5833
8 | 1.4208 | 0.01124 | -0.1073 | 126.4057
8.5 | 1.4737 | 0.01172 | -0.1068 | 125.7423
9 | 1.5247 | 0.01233 | -0.106 | 123.6577
9.5 | 1.5701 | 0.01339 | -0.1043 | 117.2591
10 | 1.6162 | 0.01429 | -0.1027 | 113.1001
10.5 | 1.6623 | 0.01508 | -0.1011 | 110.2321
11 | 1.7077 | 0.01583 | -0.0994 | 107.8774
12 | 1.7891 | 0.01763 | -0.0945 | 101.4804
12.5 | 1.8254 | 0.01848 | -0.0913 | 98.7771
13 | 1.8523 | 0.01949 | -0.0865 | 95.0385
13.5 | 1.8777 | 0.02081 | -0.082 | 90.2307
14 | 1.9005 | 0.02245 | -0.0776 | 84.6548
14.5 | 1.9255 | 0.02411 | -0.074 | 79.8631
15 | 1.9483 | 0.02603 | -0.0705 | 74.8483
15.5 | 1.9673 | 0.0284 | -0.0672 | 69.2711
16.5 | 1.991 | 0.03451 | -0.0607 | 57.6934
17 | 2.0015 | 0.0382 | -0.0585 | 52.3953
17.5 | 2.0034 | 0.04293 | -0.0565 | 46.6667
18 | 2.0008 | 0.04849 | -0.0551 | 41.2621
18.5 | 1.9889 | 0.05548 | -0.0545 | 35.849
19 | 1.9697 | 0.06388 | -0.055 | 30.8344
19.5 | 1.9411 | 0.07399 | -0.0566 | 26.2346
20 | 1.9084 | 0.08528 | -0.0596 | 22.378

## 69. Re 4M Mach 0.25 (1)
BIGFOIL.COM POLAR EXPORT
ls413mod
LS(1)-0413MOD |  |  |  | Cl Max: | 1.652 | at alpha= | 10.5 | deg
JavaFoil+Calcfoil stall+Eppler ext transition |  |  |  | L/D Max: | 94.473 | at alpha= | 8 | deg
Re: | 4000000 |  |  | Cd Min: | 0.00944 | at alpha= | -1.5 | deg
Mach: | 0.25 |  |  | Cl=0 at alpha= | -4.6371 | deg
|  |  |  | @ Cl=0.1, Cd= | 0.011223
|  |  |  | @ Cl=0.4, Cd= | 0.0094591
|  |  |  | @ Cl=0.6, Cd= | 0.0098351
alpha (deg) | Cl | Cd | Cm | Cl/Cd
-16.5 | -0.524 | 0.12599 | -0.04 | -4.157
-16 | -0.547 | 0.1193 | -0.04 | -4.584
-15.5 | -0.566 | 0.11433 | -0.04 | -4.948
-15 | -0.58 | 0.10852 | -0.041 | -5.348
-14.5 | -0.592 | 0.10186 | -0.044 | -5.812
-14 | -0.598 | 0.09639 | -0.045 | -6.2
-13.5 | -0.601 | 0.08778 | -0.049 | -6.842
-13 | -0.602 | 0.07865 | -0.055 | -7.655
-12.5 | -0.595 | 0.07306 | -0.057 | -8.142
-12 | -0.585 | 0.06594 | -0.061 | -8.876
-11.5 | -0.649 | 0.01985 | -0.085 | -32.676
-11 | -0.628 | 0.01773 | -0.087 | -35.391
-10.5 | -0.599 | 0.0163 | -0.089 | -36.778
-10 | -0.565 | 0.01531 | -0.09 | -36.911
-9.5 | -0.526 | 0.01446 | -0.091 | -36.405
-9 | -0.483 | 0.01378 | -0.092 | -35.074
-8.5 | -0.437 | 0.01446 | -0.093 | -30.228
-8 | -0.388 | 0.01397 | -0.094 | -27.739
-7.5 | -0.335 | 0.01204 | -0.095 | -27.849
-7 | -0.28 | 0.01161 | -0.096 | -24.151
-6.5 | -0.224 | 0.01291 | -0.097 | -17.348
-6 | -0.167 | 0.01006 | -0.099 | -16.564
-5.5 | -0.106 | 0.00987 | -0.099 | -10.78
-5 | -0.045 | 0.00968 | -0.1 | -4.67
-4.5 | 0.017 | 0.00951 | -0.101 | 1.744
-4 | 0.079 | 0.01123 | -0.102 | 7.018
-3.5 | 0.141 | 0.01121 | -0.102 | 12.616
-3 | 0.204 | 0.01117 | -0.103 | 18.276
-2.5 | 0.267 | 0.01124 | -0.104 | 23.746
-2 | 0.33 | 0.01018 | -0.104 | 32.43
-1.5 | 0.392 | 0.00944 | -0.105 | 41.557
-1 | 0.455 | 0.00959 | -0.106 | 47.401
-0.5 | 0.517 | 0.00976 | -0.106 | 52.977
0 | 0.581 | 0.00982 | -0.107 | 59.232
0.5 | 0.644 | 0.00987 | -0.107 | 65.237
1 | 0.706 | 0.01022 | -0.108 | 69.053
1.5 | 0.768 | 0.01091 | -0.109 | 70.339
2 | 0.829 | 0.01135 | -0.109 | 73.02
2.5 | 0.89 | 0.01312 | -0.11 | 67.846
3 | 0.951 | 0.01223 | -0.11 | 77.767
3.5 | 1.011 | 0.01281 | -0.111 | 78.95
4 | 1.071 | 0.0131 | -0.111 | 81.723
4.5 | 1.13 | 0.01345 | -0.112 | 83.99
5 | 1.189 | 0.01381 | -0.112 | 86.059
5.5 | 1.246 | 0.0137 | -0.113 | 90.968
6 | 1.301 | 0.01417 | -0.113 | 91.807
6.5 | 1.353 | 0.01454 | -0.114 | 93.007
7 | 1.402 | 0.015 | -0.114 | 93.474
7.5 | 1.449 | 0.01539 | -0.115 | 94.17
8 | 1.493 | 0.01581 | -0.115 | 94.473
8.5 | 1.534 | 0.01713 | -0.116 | 89.525
9 | 1.571 | 0.01792 | -0.116 | 87.647
9.5 | 1.604 | 0.01948 | -0.116 | 82.313
10 | 1.632 | 0.02026 | -0.117 | 80.559
10.5 | 1.652 | 0.0211 | -0.117 | 78.274
11 | 1.643 | 0.02502 | -0.116 | 65.688
11.5 | 1.636 | 0.02698 | -0.115 | 60.633
12 | 1.62 | 0.02879 | -0.114 | 56.278
12.5 | 1.598 | 0.03183 | -0.113 | 50.206
13 | 1.555 | 0.03431 | -0.113 | 45.338
13.5 | 1.495 | 0.03904 | -0.111 | 38.304
14 | 1.42 | 0.04598 | -0.109 | 30.884
14.5 | 1.339 | 0.05404 | -0.106 | 24.78
15 | 1.232 | 0.07111 | -0.1 | 17.327
15.5 | 1.135 | 0.08687 | -0.095 | 13.063

## 70. Re 4M Mach 0.25 (2)
BIGFOIL.COM POLAR EXPORT
ls413mod
LS(1)-0413MOD |  |  |  | Cl Max: | 1.9642 | at alpha= | 15.5 | deg
XFOIL ncrit=9 |  |  |  | L/D Max: | 125.986 | at alpha= | 6.5 | deg
Re: | 4000000 |  |  | Cd Min: | 0.18583 | at alpha= | -17.5 | deg
Mach: | 0.25 |  |  | Cl=0 at alpha= | -4.0713 | deg
|  |  |  | @ Cl=0.1, Cd= | 0.0063906
|  |  |  | @ Cl=0.4, Cd= | 0.0050012
|  |  |  | @ Cl=0.6, Cd= | 0.0055995
alpha (deg) | Cl | Cd | Cm | Cl/Cd
-18 | -0.4166 | 0.16408 | -0.0133 | -2.539
-17.5 | -0.6185 | 0.18583 | 0.0098 | -3.3283
-17 | -0.6009 | 0.17983 | 0.0062 | -3.3415
-16.5 | -0.5828 | 0.17398 | 0.0028 | -3.3498
-16 | -0.5662 | 0.16761 | -0.0006 | -3.3781
-15.5 | -0.8953 | 0.08732 | -0.0422 | -10.2531
-15 | -0.9616 | 0.06621 | -0.0554 | -14.5235
-14.5 | -1.0048 | 0.04924 | -0.0688 | -20.4062
-14 | -1.0412 | 0.03738 | -0.077 | -27.8545
-13.5 | -1.067 | 0.02915 | -0.0797 | -36.6038
-13 | -1.0873 | 0.02435 | -0.0759 | -44.653
-12.5 | -1.0365 | 0.0211 | -0.0793 | -49.1232
-12 | -0.9772 | 0.01856 | -0.082 | -52.6509
-11.5 | -0.9208 | 0.01614 | -0.0835 | -57.0508
-11 | -0.8635 | 0.01455 | -0.0839 | -59.3471
-10.5 | -0.8079 | 0.01317 | -0.0836 | -61.344
-10 | -0.7502 | 0.01205 | -0.0835 | -62.2573
-9.5 | -0.69 | 0.01113 | -0.0837 | -61.9946
-9 | -0.6284 | 0.01041 | -0.0842 | -60.365
-8.5 | -0.566 | 0.00982 | -0.0847 | -57.6375
-8 | -0.503 | 0.0093 | -0.0854 | -54.086
-7.5 | -0.4395 | 0.00879 | -0.0862 | -50
-7 | -0.3751 | 0.00812 | -0.0874 | -46.1946
-6.5 | -0.311 | 0.00774 | -0.0884 | -40.1809
-6 | -0.2471 | 0.00746 | -0.0894 | -33.1233
-5.5 | -0.183 | 0.00721 | -0.0904 | -25.3814
-5 | -0.119 | 0.007 | -0.0915 | -17
-4.5 | -0.0547 | 0.00677 | -0.0926 | -8.0798
-4 | 0.0091 | 0.00662 | -0.0937 | 1.3746
-3.5 | 0.0731 | 0.00647 | -0.0948 | 11.2983
-3 | 0.1375 | 0.00628 | -0.0962 | 21.8949
-2.5 | 0.203 | 0.00601 | -0.0979 | 33.777
-2 | 0.2705 | 0.00556 | -0.1003 | 48.6511
-1 | 0.4049 | 0.00498 | -0.105 | 81.3052
-0.5 | 0.4688 | 0.005 | -0.1064 | 93.76
0 | 0.5306 | 0.00524 | -0.1071 | 101.2595
0.5 | 0.5917 | 0.00554 | -0.1077 | 106.8051
1 | 0.6517 | 0.00597 | -0.1081 | 109.1625
1.5 | 0.7114 | 0.00645 | -0.1085 | 110.2946
2 | 0.7713 | 0.00684 | -0.1088 | 112.7632
2.5 | 0.831 | 0.00724 | -0.1091 | 114.779
3 | 0.8905 | 0.00765 | -0.1093 | 116.4052
3.5 | 0.9499 | 0.00804 | -0.1094 | 118.1468
4 | 1.0095 | 0.00838 | -0.1095 | 120.4654
4.5 | 1.0688 | 0.00874 | -0.1095 | 122.2883
5 | 1.1279 | 0.00911 | -0.1094 | 123.809
5.5 | 1.1863 | 0.00953 | -0.1092 | 124.4806
6 | 1.2447 | 0.00992 | -0.1088 | 125.4738
6.5 | 1.3027 | 0.01034 | -0.1084 | 125.9865
7.5 | 1.417 | 0.01126 | -0.1071 | 125.8437
8.5 | 1.5269 | 0.01244 | -0.1049 | 122.7412
9 | 1.5744 | 0.01357 | -0.1025 | 116.0206
9.5 | 1.6222 | 0.01457 | -0.1001 | 111.3384
10 | 1.6698 | 0.01549 | -0.0976 | 107.7986
10.5 | 1.7163 | 0.01636 | -0.0948 | 104.9083
11 | 1.7579 | 0.01737 | -0.0913 | 101.2032
11.5 | 1.7901 | 0.0185 | -0.0861 | 96.7622
12 | 1.8205 | 0.01969 | -0.0809 | 92.4581
12.5 | 1.8494 | 0.0212 | -0.076 | 87.2358
13 | 1.8749 | 0.0231 | -0.0712 | 81.1645
13.5 | 1.8983 | 0.02535 | -0.0668 | 74.8836
14 | 1.9226 | 0.02774 | -0.063 | 69.3079
14.5 | 1.9414 | 0.03074 | -0.0593 | 63.1555
15 | 1.9535 | 0.03452 | -0.056 | 56.5904
15.5 | 1.9642 | 0.03865 | -0.0532 | 50.8202
16.5 | 1.9496 | 0.05097 | -0.049 | 38.25
17 | 1.9292 | 0.05956 | -0.049 | 32.3909
17.5 | 1.9049 | 0.0693 | -0.0503 | 27.4877
18 | 1.8704 | 0.08084 | -0.0532 | 23.1371
18.5 | 1.8261 | 0.09428 | -0.0577 | 19.3689
19 | 1.7708 | 0.10989 | -0.0643 | 16.1143
19.5 | 1.7095 | 0.12703 | -0.0728 | 13.4575
20 | 1.645 | 0.14559 | -0.0835 | 11.2989

## 71. Re 4M Mach 0.50 (1)
BIGFOIL.COM POLAR EXPORT
ls413mod
LS(1)-0413MOD |  |  |  | Cl Max: | 1.506 | at alpha= | 7.5 | deg
JavaFoil+Calcfoil stall+Eppler ext transition |  |  |  | L/D Max: | 87.448 | at alpha= | 5.5 | deg
Re: | 4000000 |  |  | Cd Min: | 0.00989 | at alpha= | -1 | deg
Mach: | 0.5 |  |  | Cl=0 at alpha= | -4.6343 | deg
|  |  |  | @ Cl=0.1, Cd= | 0.010575
|  |  |  | @ Cl=0.4, Cd= | 0.010269
|  |  |  | @ Cl=0.6, Cd= | 0.010072
alpha (deg) | Cl | Cd | Cm | Cl/Cd
-20 | -0.848 | 0.16557 | -0.05 | -5.122
-19.5 | -0.823 | 0.16281 | -0.051 | -5.052
-19 | -0.794 | 0.15589 | -0.05 | -5.091
-18.5 | -0.765 | 0.14904 | -0.048 | -5.13
-18 | -0.737 | 0.14527 | -0.048 | -5.077
-17.5 | -0.711 | 0.14094 | -0.049 | -5.042
-17 | -0.684 | 0.1408 | -0.049 | -4.856
-16.5 | -0.657 | 0.13003 | -0.05 | -5.051
-16 | -0.63 | 0.12807 | -0.05 | -4.917
-15.5 | -0.602 | 0.12453 | -0.049 | -4.832
-15 | -0.574 | 0.12033 | -0.049 | -4.769
-14.5 | -0.547 | 0.11625 | -0.049 | -4.703
-14 | -0.52 | 0.11125 | -0.051 | -4.675
-13.5 | -0.491 | 0.1034 | -0.048 | -4.753
-13 | -0.464 | 0.10269 | -0.047 | -4.514
-12.5 | -0.436 | 0.09676 | -0.047 | -4.508
-12 | -0.409 | 0.09401 | -0.048 | -4.349
-11.5 | -0.381 | 0.08964 | -0.048 | -4.254
-11 | -0.354 | 0.08601 | -0.049 | -4.114
-10.5 | -0.326 | 0.08638 | -0.049 | -3.777
-10 | -0.298 | 0.07657 | -0.048 | -3.896
-9.5 | -0.271 | 0.06688 | -0.049 | -4.05
-9 | -0.243 | 0.06042 | -0.05 | -4.027
-8.5 | -0.258 | 0.05513 | -0.057 | -4.672
-8 | -0.363 | 0.0158 | -0.102 | -22.971
-7.5 | -0.339 | 0.01389 | -0.105 | -24.394
-7 | -0.294 | 0.01315 | -0.106 | -22.327
-6.5 | -0.239 | 0.01418 | -0.107 | -16.866
-6 | -0.179 | 0.01191 | -0.108 | -15.042
-5.5 | -0.116 | 0.01142 | -0.109 | -10.116
-5 | -0.049 | 0.01101 | -0.11 | -4.493
-4.5 | 0.018 | 0.01071 | -0.111 | 1.702
-4 | 0.087 | 0.01035 | -0.113 | 8.434
-3.5 | 0.158 | 0.01158 | -0.114 | 13.621
-3 | 0.228 | 0.0115 | -0.115 | 19.82
-2.5 | 0.298 | 0.01156 | -0.116 | 25.783
-2 | 0.369 | 0.01048 | -0.117 | 35.199
-1.5 | 0.438 | 0.01001 | -0.117 | 43.759
-1 | 0.508 | 0.00989 | -0.118 | 51.336
-0.5 | 0.577 | 0.01003 | -0.119 | 57.562
0 | 0.649 | 0.01016 | -0.119 | 63.94
0.5 | 0.719 | 0.01032 | -0.12 | 69.62
1 | 0.788 | 0.01113 | -0.121 | 70.764
1.5 | 0.856 | 0.01172 | -0.121 | 73.083
2 | 0.924 | 0.01376 | -0.122 | 67.176
2.5 | 0.992 | 0.0129 | -0.123 | 76.857
3 | 1.058 | 0.01337 | -0.123 | 79.111
3.5 | 1.123 | 0.01396 | -0.124 | 80.48
4 | 1.188 | 0.01419 | -0.125 | 83.734
4.5 | 1.251 | 0.01477 | -0.125 | 84.703
5 | 1.312 | 0.01557 | -0.126 | 84.291
5.5 | 1.372 | 0.01569 | -0.126 | 87.448
6 | 1.422 | 0.01632 | -0.127 | 87.129
6.5 | 1.463 | 0.01702 | -0.127 | 85.953
7 | 1.493 | 0.01778 | -0.128 | 83.991
7.5 | 1.506 | 0.02004 | -0.128 | 75.147
8 | 1.468 | 0.02582 | -0.127 | 56.835
8.5 | 1.372 | 0.02891 | -0.125 | 47.46
9 | 0.888 | 0.03564 | -0.121 | 24.925
9.5 | 0.816 | 0.07292 | -0.092 | 11.193
10 | 0.813 | 0.0878 | -0.062 | 9.263
10.5 | 0.857 | 0.08927 | -0.083 | 9.598
11 | 0.879 | 0.10335 | -0.079 | 8.508
11.5 | 0.904 | 0.10429 | -0.077 | 8.67
12 | 0.927 | 0.10369 | -0.072 | 8.936
12.5 | 0.956 | 0.10916 | -0.075 | 8.759

## 72. Re 4M Mach 0.50 (2)
BIGFOIL.COM POLAR EXPORT
ls413mod
LS(1)-0413MOD |  |  |  | Cl Max: | 1.8381 | at alpha= | 10.5 | deg
XFOIL ncrit=9 |  |  |  | L/D Max: | 124.194 | at alpha= | 5 | deg
Re: | 4000000 |  |  | Cd Min: | 0.25262 | at alpha= | -20 | deg
Mach: | 0.5 |  |  | Cl=0 at alpha= | -3.9635 | deg
|  |  |  | @ Cl=0.1, Cd= | 0.0067154
|  |  |  | @ Cl=0.4, Cd= | 0.005441
|  |  |  | @ Cl=0.6, Cd= | 0.0055598
alpha (deg) | Cl | Cd | Cm | Cl/Cd
-20 | -0.723 | 0.25262 | 0.04 | -2.862
-19.5 | -0.7021 | 0.24321 | 0.0344 | -2.8868
-19 | -0.6792 | 0.23527 | 0.0293 | -2.8869
-18.5 | -0.6579 | 0.22657 | 0.0242 | -2.9037
-18 | -0.6389 | 0.21698 | 0.0188 | -2.9445
-17.5 | -0.6159 | 0.20978 | 0.0143 | -2.9359
-17 | -0.5984 | 0.20007 | 0.0091 | -2.991
-16.5 | -0.5747 | 0.19335 | 0.005 | -2.9723
-16 | -0.5535 | 0.18576 | 0.0007 | -2.9797
-15.5 | -0.5361 | 0.17697 | -0.0039 | -3.0293
-15 | -0.5144 | 0.17026 | -0.0077 | -3.0213
-14.5 | -0.4962 | 0.16234 | -0.0117 | -3.0565
-14 | -0.4795 | 0.15425 | -0.0158 | -3.1086
-13.5 | -0.4615 | 0.14711 | -0.0192 | -3.1371
-13 | -0.4574 | 0.13609 | -0.0241 | -3.361
-12.5 | -0.4479 | 0.12738 | -0.0281 | -3.5163
-12 | -0.4393 | 0.11873 | -0.032 | -3.7
-11.5 | -0.4321 | 0.1102 | -0.036 | -3.9211
-11 | -0.4292 | 0.10106 | -0.0403 | -4.247
-10.5 | -0.4326 | 0.09108 | -0.0453 | -4.7497
-10 | -0.4399 | 0.07946 | -0.0531 | -5.5361
-9.5 | -0.4571 | 0.06573 | -0.0636 | -6.9542
-9 | -0.4918 | 0.04766 | -0.0792 | -10.3189
-8.5 | -0.5258 | 0.03579 | -0.089 | -14.6913
-8 | -0.5466 | 0.02589 | -0.0946 | -21.1124
-7.5 | -0.5257 | 0.01711 | -0.0972 | -30.7247
-7 | -0.4655 | 0.0126 | -0.0979 | -36.9444
-6.5 | -0.3925 | 0.01013 | -0.0986 | -38.7463
-6 | -0.3149 | 0.00896 | -0.0992 | -35.1451
-5.5 | -0.2366 | 0.0082 | -0.1001 | -28.8537
-5 | -0.1588 | 0.00767 | -0.1011 | -20.704
-4.5 | -0.0819 | 0.0073 | -0.1021 | -11.2192
-4 | -0.0055 | 0.00698 | -0.1032 | -0.78797
-3.5 | 0.0698 | 0.00678 | -0.1043 | 10.295
-3 | 0.1446 | 0.00662 | -0.1055 | 21.8429
-2.5 | 0.2201 | 0.0064 | -0.1071 | 34.3906
-2 | 0.2978 | 0.00602 | -0.1096 | 49.4684
-1.5 | 0.3784 | 0.00551 | -0.113 | 68.6751
-1 | 0.4567 | 0.00526 | -0.1159 | 86.8251
-0.5 | 0.5314 | 0.00529 | -0.1176 | 100.4537
0 | 0.6026 | 0.00557 | -0.1183 | 108.1867
0.5 | 0.6729 | 0.00592 | -0.1188 | 113.6655
1 | 0.7405 | 0.00655 | -0.1187 | 113.0534
1.5 | 0.809 | 0.00709 | -0.1186 | 114.1044
2 | 0.878 | 0.00755 | -0.1185 | 116.2914
2.5 | 0.9461 | 0.0081 | -0.1179 | 116.8025
3 | 1.0152 | 0.00858 | -0.1173 | 118.3217
3.5 | 1.0849 | 0.00901 | -0.1165 | 120.4107
4 | 1.1548 | 0.00945 | -0.1155 | 122.2011
4.5 | 1.2246 | 0.00991 | -0.1142 | 123.5721
5 | 1.2941 | 0.01042 | -0.1125 | 124.1939
5.5 | 1.3625 | 0.01102 | -0.1103 | 123.6388
6 | 1.4306 | 0.01164 | -0.1076 | 122.9038
7 | 1.5632 | 0.01307 | -0.1006 | 119.6021
7.5 | 1.6244 | 0.01398 | -0.0957 | 116.1946
8 | 1.6607 | 0.01562 | -0.0873 | 106.3188
9 | 1.7448 | 0.019 | -0.0722 | 91.8316
9.5 | 1.7842 | 0.02137 | -0.0651 | 83.4909
10 | 1.8172 | 0.02449 | -0.058 | 74.2017
10.5 | 1.8381 | 0.02883 | -0.0513 | 63.7565
11 | 1.8339 | 0.03537 | -0.0454 | 51.849
11.5 | 1.8064 | 0.04428 | -0.0419 | 40.7949
12 | 1.7657 | 0.05511 | -0.0414 | 32.0396
12.5 | 1.719 | 0.06748 | -0.0439 | 25.4742
13 | 1.6698 | 0.08093 | -0.0485 | 20.6326
14 | 1.5669 | 0.10996 | -0.0621 | 14.2497
14.5 | 1.5168 | 0.12496 | -0.0705 | 12.1383
15 | 1.4702 | 0.14028 | -0.0802 | 10.4805
15.5 | 1.4291 | 0.15574 | -0.091 | 9.1762

## 73. Re 5M Mach 0.00 (1)
BIGFOIL.COM POLAR EXPORT
ls413mod
LS(1)-0413MOD |  |  |  | Cl Max: | 1.719 | at alpha= | 12 | deg
JavaFoil+Calcfoil stall+Eppler ext transition |  |  |  | L/D Max: | 100.502 | at alpha= | 2 | deg
Re: | 5000000 |  |  | Cd Min: | 0.00761 | at alpha= | -0.5 | deg
Mach: | 0 |  |  | Cl=0 at alpha= | -4.6333 | deg
|  |  |  | @ Cl=0.1, Cd= | 0.011062
|  |  |  | @ Cl=0.4, Cd= | 0.0078967
|  |  |  | @ Cl=0.6, Cd= | 0.007657
alpha (deg) | Cl | Cd | Cm | Cl/Cd
-19 | -0.717 | 0.14435 | -0.041 | -4.964
-18.5 | -0.725 | 0.13772 | -0.042 | -5.264
-18 | -0.731 | 0.12831 | -0.045 | -5.7
-17.5 | -0.735 | 0.12001 | -0.047 | -6.125
-17 | -0.738 | 0.11212 | -0.049 | -6.581
-16.5 | -0.732 | 0.11247 | -0.047 | -6.509
-16 | -0.73 | 0.1058 | -0.048 | -6.896
-15.5 | -0.726 | 0.09793 | -0.051 | -7.418
-15 | -0.722 | 0.08928 | -0.054 | -8.087
-14.5 | -0.72 | 0.0774 | -0.059 | -9.298
-14 | -0.791 | 0.02617 | -0.078 | -30.227
-13.5 | -0.78 | 0.02272 | -0.079 | -34.326
-13 | -0.758 | 0.02169 | -0.08 | -34.977
-12.5 | -0.739 | 0.01921 | -0.082 | -38.491
-12 | -0.712 | 0.01738 | -0.083 | -40.966
-11.5 | -0.683 | 0.01589 | -0.085 | -42.987
-11 | -0.649 | 0.01518 | -0.086 | -42.713
-10.5 | -0.611 | 0.01463 | -0.087 | -41.73
-10 | -0.57 | 0.01397 | -0.088 | -40.797
-9.5 | -0.527 | 0.01326 | -0.089 | -39.761
-9 | -0.481 | 0.01397 | -0.09 | -34.426
-8.5 | -0.432 | 0.01357 | -0.091 | -31.862
-8 | -0.382 | 0.01195 | -0.092 | -31.947
-7.5 | -0.33 | 0.01147 | -0.093 | -28.733
-7 | -0.277 | 0.01254 | -0.094 | -22.057
-6.5 | -0.22 | 0.01082 | -0.095 | -20.304
-6 | -0.162 | 0.00993 | -0.096 | -16.307
-5.5 | -0.103 | 0.01133 | -0.096 | -9.117
-5 | -0.044 | 0.00963 | -0.097 | -4.554
-4.5 | 0.016 | 0.01109 | -0.098 | 1.449
-4 | 0.076 | 0.01105 | -0.098 | 6.915
-3.5 | 0.137 | 0.01108 | -0.099 | 12.365
-3 | 0.198 | 0.01107 | -0.1 | 17.848
-2.5 | 0.258 | 0.01112 | -0.1 | 23.248
-2 | 0.32 | 0.01015 | -0.101 | 31.504
-1.5 | 0.38 | 0.00797 | -0.102 | 47.627
-1 | 0.44 | 0.00775 | -0.102 | 56.819
-0.5 | 0.501 | 0.00761 | -0.103 | 65.789
0 | 0.563 | 0.00762 | -0.103 | 73.884
0.5 | 0.623 | 0.00768 | -0.104 | 81.226
1 | 0.684 | 0.00781 | -0.105 | 87.572
1.5 | 0.744 | 0.00794 | -0.105 | 93.707
2 | 0.803 | 0.00799 | -0.106 | 100.502
2.5 | 0.863 | 0.01164 | -0.106 | 74.098
3 | 0.922 | 0.01146 | -0.107 | 80.392
3.5 | 0.98 | 0.01177 | -0.107 | 83.31
4 | 1.038 | 0.01207 | -0.108 | 86.07
4.5 | 1.096 | 0.01295 | -0.108 | 84.651
5 | 1.153 | 0.0133 | -0.109 | 86.699
5.5 | 1.21 | 0.01364 | -0.109 | 88.734
6 | 1.264 | 0.01352 | -0.11 | 93.474
6.5 | 1.316 | 0.01389 | -0.11 | 94.752
7 | 1.366 | 0.01423 | -0.111 | 96.025
7.5 | 1.415 | 0.01455 | -0.111 | 97.219
8 | 1.461 | 0.01496 | -0.112 | 97.702
8.5 | 1.505 | 0.01599 | -0.112 | 94.147
9 | 1.547 | 0.0166 | -0.112 | 93.172
9.5 | 1.586 | 0.01747 | -0.113 | 90.784
10 | 1.622 | 0.01847 | -0.113 | 87.819
10.5 | 1.652 | 0.01874 | -0.113 | 88.142
11 | 1.678 | 0.01975 | -0.114 | 84.975
11.5 | 1.701 | 0.02015 | -0.114 | 84.385
12 | 1.719 | 0.021 | -0.114 | 81.876
12.5 | 1.708 | 0.02508 | -0.113 | 68.08
13 | 1.695 | 0.02662 | -0.112 | 63.648
13.5 | 1.677 | 0.02861 | -0.112 | 58.608
14 | 1.651 | 0.03123 | -0.111 | 52.858
14.5 | 1.623 | 0.03333 | -0.11 | 48.709
15 | 1.59 | 0.03618 | -0.109 | 43.959
15.5 | 1.55 | 0.04037 | -0.108 | 38.4
16 | 1.504 | 0.04604 | -0.107 | 32.663
16.5 | 1.453 | 0.05299 | -0.105 | 27.423
17 | 1.398 | 0.06207 | -0.103 | 22.526

## 74. Re 5M Mach 0.00 (2)
BIGFOIL.COM POLAR EXPORT
ls413mod
LS(1)-0413MOD |  |  |  | Cl Max: | 2.0395 | at alpha= | 18 | deg
XFOIL ncrit=9 |  |  |  | L/D Max: | 132.025 | at alpha= | 7.5 | deg
Re: | 5000000 |  |  | Cd Min: | 0.07182 | at alpha= | 20 | deg
Mach: | 0 |  |  | Cl=0 at alpha= | -4.1108 | deg
|  |  |  | @ Cl=0.1, Cd= | 0.0061553
|  |  |  | @ Cl=0.4, Cd= | 0.0050235
|  |  |  | @ Cl=0.6, Cd= | 0.0056517
alpha (deg) | Cl | Cd | Cm | Cl/Cd
-20 | -1.5031 | 0.04585 | -0.0659 | -32.783
-19.5 | -1.5036 | 0.03994 | -0.0684 | -37.6465
-19 | -1.4971 | 0.03518 | -0.0699 | -42.5554
-18.5 | -1.4861 | 0.03115 | -0.0707 | -47.7079
-18 | -1.4687 | 0.02791 | -0.071 | -52.6227
-17.5 | -1.447 | 0.02523 | -0.0709 | -57.3524
-17 | -1.4227 | 0.02299 | -0.0702 | -61.8834
-16.5 | -1.3971 | 0.0211 | -0.0691 | -66.2133
-16 | -1.3574 | 0.01952 | -0.0697 | -69.5389
-15.5 | -1.3155 | 0.01831 | -0.0693 | -71.846
-15 | -1.273 | 0.01727 | -0.0685 | -73.7116
-14.5 | -1.2305 | 0.01635 | -0.0673 | -75.2599
-14 | -1.1756 | 0.01541 | -0.0685 | -76.2881
-13.5 | -1.1153 | 0.01454 | -0.0707 | -76.7056
-13 | -1.0535 | 0.01372 | -0.073 | -76.7857
-12 | -0.9341 | 0.01154 | -0.077 | -80.9445
-11.5 | -0.8769 | 0.01088 | -0.0778 | -80.5974
-11 | -0.8216 | 0.01037 | -0.0781 | -79.2285
-10.5 | -0.7654 | 0.00992 | -0.0786 | -77.1573
-10 | -0.7083 | 0.00952 | -0.0792 | -74.4013
-9.5 | -0.65 | 0.00912 | -0.08 | -71.2719
-9 | -0.5912 | 0.00876 | -0.0808 | -67.4886
-8.5 | -0.5319 | 0.00842 | -0.0817 | -63.171
-8 | -0.4722 | 0.0081 | -0.0827 | -58.2963
-7.5 | -0.4123 | 0.00782 | -0.0837 | -52.7238
-7 | -0.3519 | 0.00751 | -0.0848 | -46.8575
-6.5 | -0.2909 | 0.00718 | -0.086 | -40.5153
-6 | -0.2302 | 0.00695 | -0.0871 | -33.1223
-5.5 | -0.1694 | 0.00678 | -0.0882 | -24.9853
-5 | -0.1086 | 0.00662 | -0.0893 | -16.4048
-4.5 | -0.0474 | 0.00643 | -0.0904 | -7.3717
-4 | 0.0135 | 0.00632 | -0.0915 | 2.1361
-3.5 | 0.0744 | 0.00623 | -0.0925 | 11.9422
-3 | 0.1361 | 0.00605 | -0.0939 | 22.4959
-2.5 | 0.1984 | 0.00584 | -0.0954 | 33.9726
-1.5 | 0.3262 | 0.00523 | -0.0996 | 62.3709
-1 | 0.3899 | 0.00503 | -0.1017 | 77.5149
-0.5 | 0.4521 | 0.00499 | -0.1033 | 90.6012
0 | 0.5121 | 0.00514 | -0.1043 | 99.6304
0.5 | 0.5708 | 0.00545 | -0.1049 | 104.7339
1 | 0.6287 | 0.00585 | -0.1054 | 107.4701
1.5 | 0.6866 | 0.00622 | -0.1059 | 110.3859
2 | 0.7443 | 0.00657 | -0.1064 | 113.2877
2.5 | 0.8019 | 0.0069 | -0.1068 | 116.2174
3 | 0.8593 | 0.00724 | -0.1072 | 118.6878
3.5 | 0.9163 | 0.00758 | -0.1075 | 120.8839
4 | 0.9735 | 0.00787 | -0.1078 | 123.6976
4.5 | 1.0303 | 0.00817 | -0.1081 | 126.1077
5 | 1.0865 | 0.00852 | -0.1083 | 127.5235
5.5 | 1.1426 | 0.00886 | -0.1085 | 128.9616
6 | 1.1981 | 0.00922 | -0.1086 | 129.9458
6.5 | 1.2535 | 0.00956 | -0.1086 | 131.1192
7 | 1.3079 | 0.00997 | -0.1085 | 131.1836
7.5 | 1.3625 | 0.01032 | -0.1085 | 132.0252
8 | 1.4157 | 0.01078 | -0.1082 | 131.3265
8.5 | 1.469 | 0.01117 | -0.108 | 131.513
9 | 1.5198 | 0.01177 | -0.1073 | 129.1249
9.5 | 1.5652 | 0.01284 | -0.1058 | 121.9003
10 | 1.6129 | 0.01357 | -0.1047 | 118.8578
10.5 | 1.6597 | 0.01431 | -0.1034 | 115.9818
11 | 1.7063 | 0.01497 | -0.1021 | 113.9813
11.5 | 1.7498 | 0.01578 | -0.1004 | 110.8872
12 | 1.7931 | 0.01649 | -0.0986 | 108.7386
12.5 | 1.8334 | 0.01728 | -0.0963 | 106.0995
13 | 1.8672 | 0.01822 | -0.0929 | 102.4808
13.5 | 1.8917 | 0.0193 | -0.0879 | 98.0155
14 | 1.9186 | 0.02043 | -0.0838 | 93.9109
14.5 | 1.9446 | 0.02176 | -0.0799 | 89.3658
15 | 1.9674 | 0.02342 | -0.0761 | 84.0051
15.5 | 1.9867 | 0.02547 | -0.0724 | 78.0016
16 | 2.0051 | 0.02775 | -0.0691 | 72.2559
16.5 | 2.02 | 0.03013 | -0.0656 | 67.0428
17 | 2.032 | 0.03331 | -0.0629 | 61.0027
17.5 | 2.0373 | 0.03729 | -0.0603 | 54.634
18 | 2.0395 | 0.04181 | -0.0582 | 48.7802
18.5 | 2.0318 | 0.04773 | -0.0566 | 42.5686
19 | 2.0165 | 0.05495 | -0.0559 | 36.697
19.5 | 2.0013 | 0.06269 | -0.0562 | 31.9238
20 | 1.9786 | 0.07182 | -0.0575 | 27.5494

## 75. Re 5M Mach 0.10 (1)
BIGFOIL.COM POLAR EXPORT
ls413mod
LS(1)-0413MOD |  |  |  | Cl Max: | 1.699 | at alpha= | 11.5 | deg
JavaFoil+Calcfoil stall+Eppler ext transition |  |  |  | L/D Max: | 97.448 | at alpha= | 8 | deg
Re: | 5000000 |  |  | Cd Min: | 0.00758 | at alpha= | 0 | deg
Mach: | 0.1 |  |  | Cl=0 at alpha= | -4.6333 | deg
|  |  |  | @ Cl=0.1, Cd= | 0.011048
|  |  |  | @ Cl=0.4, Cd= | 0.007871
|  |  |  | @ Cl=0.6, Cd= | 0.0076079
alpha (deg) | Cl | Cd | Cm | Cl/Cd
-19 | -0.681 | 0.14694 | -0.041 | -4.632
-18.5 | -0.692 | 0.14073 | -0.042 | -4.917
-18 | -0.7 | 0.13239 | -0.043 | -5.287
-17.5 | -0.705 | 0.12676 | -0.044 | -5.562
-17 | -0.711 | 0.11648 | -0.047 | -6.105
-16.5 | -0.711 | 0.11405 | -0.046 | -6.232
-16 | -0.71 | 0.10848 | -0.047 | -6.541
-15.5 | -0.719 | 0.0901 | -0.055 | -7.982
-15 | -0.704 | 0.09408 | -0.051 | -7.486
-14.5 | -0.699 | 0.08606 | -0.054 | -8.121
-14 | -0.774 | 0.02868 | -0.077 | -27.008
-13.5 | -0.768 | 0.02401 | -0.079 | -31.987
-13 | -0.745 | 0.02401 | -0.08 | -31.024
-12.5 | -0.734 | 0.01965 | -0.082 | -37.333
-12 | -0.71 | 0.01715 | -0.084 | -41.387
-11.5 | -0.681 | 0.01607 | -0.085 | -42.34
-11 | -0.647 | 0.01526 | -0.086 | -42.413
-10.5 | -0.61 | 0.01476 | -0.087 | -41.328
-10 | -0.57 | 0.01406 | -0.088 | -40.563
-9.5 | -0.528 | 0.01335 | -0.089 | -39.529
-9 | -0.482 | 0.01407 | -0.09 | -34.238
-8.5 | -0.433 | 0.01362 | -0.091 | -31.832
-8 | -0.383 | 0.01198 | -0.092 | -31.961
-7.5 | -0.33 | 0.01293 | -0.093 | -25.561
-7 | -0.278 | 0.01251 | -0.095 | -22.196
-6.5 | -0.221 | 0.01087 | -0.095 | -20.301
-6 | -0.163 | 0.00995 | -0.096 | -16.354
-5.5 | -0.104 | 0.00971 | -0.097 | -10.685
-5 | -0.044 | 0.00957 | -0.097 | -4.606
-4.5 | 0.016 | 0.01113 | -0.098 | 1.451
-4 | 0.077 | 0.01104 | -0.099 | 6.955
-3.5 | 0.138 | 0.01106 | -0.099 | 12.447
-3 | 0.199 | 0.01103 | -0.1 | 18.008
-2.5 | 0.26 | 0.01113 | -0.101 | 23.343
-2 | 0.321 | 0.01018 | -0.101 | 31.559
-1.5 | 0.382 | 0.00794 | -0.102 | 48.055
-1 | 0.442 | 0.00771 | -0.103 | 57.379
-0.5 | 0.503 | 0.00759 | -0.103 | 66.292
0 | 0.566 | 0.00758 | -0.104 | 74.658
0.5 | 0.627 | 0.00763 | -0.105 | 82.071
1 | 0.687 | 0.00778 | -0.105 | 88.301
1.5 | 0.747 | 0.00791 | -0.106 | 94.52
2 | 0.807 | 0.0111 | -0.106 | 72.705
2.5 | 0.867 | 0.01167 | -0.107 | 74.301
3 | 0.926 | 0.01149 | -0.107 | 80.567
3.5 | 0.985 | 0.01243 | -0.108 | 79.229
4 | 1.043 | 0.01211 | -0.108 | 86.189
4.5 | 1.101 | 0.01301 | -0.109 | 84.634
5 | 1.159 | 0.01333 | -0.109 | 86.91
5.5 | 1.216 | 0.01371 | -0.11 | 88.679
6 | 1.27 | 0.01359 | -0.11 | 93.434
6.5 | 1.322 | 0.01394 | -0.111 | 94.84
7 | 1.372 | 0.01429 | -0.111 | 96
7.5 | 1.42 | 0.01462 | -0.112 | 97.136
8 | 1.466 | 0.01505 | -0.112 | 97.448
8.5 | 1.51 | 0.01611 | -0.113 | 93.737
9 | 1.551 | 0.01675 | -0.113 | 92.628
9.5 | 1.589 | 0.01803 | -0.113 | 88.126
10 | 1.625 | 0.01834 | -0.114 | 88.596
10.5 | 1.654 | 0.01891 | -0.114 | 87.451
11 | 1.678 | 0.01995 | -0.114 | 84.131
11.5 | 1.699 | 0.02037 | -0.115 | 83.388
12 | 1.697 | 0.02418 | -0.114 | 70.2
12.5 | 1.697 | 0.02561 | -0.113 | 66.245
13 | 1.679 | 0.02755 | -0.112 | 60.927
13.5 | 1.659 | 0.02941 | -0.112 | 56.389
14 | 1.631 | 0.03166 | -0.111 | 51.526
14.5 | 1.59 | 0.03562 | -0.11 | 44.654
15 | 1.556 | 0.03812 | -0.109 | 40.82
15.5 | 1.506 | 0.04389 | -0.108 | 34.306
16 | 1.45 | 0.05159 | -0.105 | 28.104
16.5 | 1.401 | 0.05701 | -0.104 | 24.578

## 76. Re 5M Mach 0.10 (2)
BIGFOIL.COM POLAR EXPORT
ls413mod
LS(1)-0413MOD |  |  |  | Cl Max: | 2.0276 | at alpha= | 17.5 | deg
XFOIL ncrit=9 |  |  |  | L/D Max: | 131.885 | at alpha= | 7.5 | deg
Re: | 5000000 |  |  | Cd Min: | 0.08148 | at alpha= | 20 | deg
Mach: | 0.1 |  |  | Cl=0 at alpha= | -4.1068 | deg
|  |  |  | @ Cl=0.1, Cd= | 0.00616
|  |  |  | @ Cl=0.4, Cd= | 0.0050336
|  |  |  | @ Cl=0.6, Cd= | 0.0056366
alpha (deg) | Cl | Cd | Cm | Cl/Cd
-20 | -1.3518 | 0.07158 | -0.052 | -18.8852
-19.5 | -1.4137 | 0.05438 | -0.0631 | -25.9967
-19 | -1.4357 | 0.04473 | -0.0686 | -32.097
-18.5 | -1.4418 | 0.03805 | -0.0714 | -37.8922
-18 | -1.4359 | 0.03318 | -0.0728 | -43.2761
-17.5 | -1.4223 | 0.02935 | -0.0734 | -48.46
-17 | -1.4034 | 0.02622 | -0.0734 | -53.524
-16.5 | -1.3807 | 0.02368 | -0.0727 | -58.3066
-16 | -1.3578 | 0.02154 | -0.0713 | -63.0362
-15.5 | -1.3191 | 0.01979 | -0.0717 | -66.6549
-15 | -1.2787 | 0.01847 | -0.0708 | -69.2312
-14.5 | -1.2379 | 0.01735 | -0.0694 | -71.3487
-14 | -1.1863 | 0.01626 | -0.0699 | -72.9582
-13.5 | -1.1257 | 0.01524 | -0.0719 | -73.8648
-13 | -1.0636 | 0.01428 | -0.0741 | -74.4818
-12 | -0.9431 | 0.01198 | -0.0779 | -78.7229
-11.5 | -0.8857 | 0.01116 | -0.0787 | -79.3638
-11 | -0.8298 | 0.01058 | -0.079 | -78.431
-10.5 | -0.773 | 0.01009 | -0.0793 | -76.6105
-10 | -0.7152 | 0.00966 | -0.0799 | -74.0373
-9.5 | -0.6563 | 0.00924 | -0.0806 | -71.0281
-9 | -0.5969 | 0.00886 | -0.0814 | -67.3702
-8.5 | -0.537 | 0.0085 | -0.0823 | -63.1765
-8 | -0.4767 | 0.00817 | -0.0832 | -58.3476
-7.5 | -0.4162 | 0.00788 | -0.0842 | -52.8173
-7 | -0.3553 | 0.00759 | -0.0853 | -46.8116
-6.5 | -0.2938 | 0.00721 | -0.0865 | -40.749
-6 | -0.2325 | 0.00698 | -0.0876 | -33.3095
-5.5 | -0.1712 | 0.0068 | -0.0886 | -25.1765
-5 | -0.11 | 0.00665 | -0.0897 | -16.5414
-4.5 | -0.0482 | 0.00645 | -0.0908 | -7.4729
-4 | 0.0131 | 0.00633 | -0.0919 | 2.0695
-3.5 | 0.0744 | 0.00623 | -0.093 | 11.9422
-3 | 0.1366 | 0.00606 | -0.0943 | 22.5413
-2.5 | 0.1992 | 0.00585 | -0.0958 | 34.0513
-2 | 0.2633 | 0.00553 | -0.0978 | 47.613
-1.5 | 0.3279 | 0.00525 | -0.1 | 62.4571
-1 | 0.392 | 0.00504 | -0.1021 | 77.7778
-0.5 | 0.4547 | 0.00499 | -0.1038 | 91.1222
0 | 0.5151 | 0.00515 | -0.1047 | 100.0194
0.5 | 0.5741 | 0.00545 | -0.1054 | 105.3394
1 | 0.6324 | 0.00587 | -0.1059 | 107.7342
1.5 | 0.6906 | 0.00623 | -0.1064 | 110.8507
2 | 0.7487 | 0.0066 | -0.1068 | 113.4394
2.5 | 0.8066 | 0.00694 | -0.1072 | 116.2248
3 | 0.8643 | 0.00728 | -0.1076 | 118.7225
3.5 | 0.9219 | 0.00761 | -0.1079 | 121.1432
4 | 0.9795 | 0.0079 | -0.1082 | 123.9873
4.5 | 1.0368 | 0.0082 | -0.1085 | 126.439
5 | 1.0934 | 0.00856 | -0.1086 | 127.7336
5.5 | 1.1499 | 0.00891 | -0.1087 | 129.0572
6 | 1.2058 | 0.00928 | -0.1087 | 129.9353
6.5 | 1.2617 | 0.00962 | -0.1087 | 131.1538
7 | 1.3166 | 0.01004 | -0.1086 | 131.1355
7.5 | 1.3716 | 0.0104 | -0.1084 | 131.8846
8 | 1.4254 | 0.01086 | -0.1081 | 131.2523
8.5 | 1.4788 | 0.0113 | -0.1077 | 130.8673
9 | 1.5289 | 0.01203 | -0.1068 | 127.0906
9.5 | 1.5752 | 0.01303 | -0.1053 | 120.8903
10 | 1.6233 | 0.01377 | -0.104 | 117.8867
10.5 | 1.6708 | 0.01449 | -0.1026 | 115.3071
11 | 1.7169 | 0.01522 | -0.101 | 112.8055
11.5 | 1.7606 | 0.01604 | -0.099 | 109.7631
12 | 1.8037 | 0.01678 | -0.097 | 107.4911
12.5 | 1.8421 | 0.01765 | -0.0941 | 104.3683
13.5 | 1.8965 | 0.01984 | -0.0847 | 95.5897
14 | 1.9241 | 0.02107 | -0.0807 | 91.3194
14.5 | 1.9491 | 0.02259 | -0.0768 | 86.2815
15 | 1.9704 | 0.02452 | -0.0729 | 80.3589
15.5 | 1.9889 | 0.02682 | -0.0692 | 74.1573
16 | 2.0079 | 0.02922 | -0.0661 | 68.7166
16.5 | 2.0197 | 0.03207 | -0.0626 | 62.9779
17 | 2.0259 | 0.03597 | -0.0597 | 56.3219
17.5 | 2.0276 | 0.0406 | -0.0574 | 49.9409
18 | 2.0211 | 0.04635 | -0.0555 | 43.6052
18.5 | 2.0072 | 0.05342 | -0.0546 | 37.5739
19 | 1.9914 | 0.06123 | -0.0548 | 32.5233
19.5 | 1.967 | 0.07063 | -0.056 | 27.8494
20 | 1.9358 | 0.08148 | -0.0585 | 23.758

## 77. Re 5M Mach 0.25 (1)
BIGFOIL.COM POLAR EXPORT
ls413mod
LS(1)-0413MOD |  |  |  | Cl Max: | 1.665 | at alpha= | 11 | deg
JavaFoil+Calcfoil stall+Eppler ext transition |  |  |  | L/D Max: | 96.833 | at alpha= | 8 | deg
Re: | 5000000 |  |  | Cd Min: | 0.00781 | at alpha= | -1.5 | deg
Mach: | 0.25 |  |  | Cl=0 at alpha= | -4.6371 | deg
|  |  |  | @ Cl=0.1, Cd= | 0.011126
|  |  |  | @ Cl=0.4, Cd= | 0.0080436
|  |  |  | @ Cl=0.6, Cd= | 0.0097964
alpha (deg) | Cl | Cd | Cm | Cl/Cd
-16.5 | -0.526 | 0.12295 | -0.043 | -4.275
-16 | -0.549 | 0.11763 | -0.044 | -4.666
-15.5 | -0.568 | 0.11134 | -0.044 | -5.098
-15 | -0.583 | 0.10548 | -0.045 | -5.526
-14.5 | -0.593 | 0.09985 | -0.046 | -5.94
-14 | -0.6 | 0.09359 | -0.048 | -6.406
-13.5 | -0.606 | 0.08254 | -0.054 | -7.344
-13 | -0.6 | 0.08016 | -0.054 | -7.489
-12.5 | -0.596 | 0.07185 | -0.058 | -8.3
-12 | -0.653 | 0.02617 | -0.082 | -24.94
-11.5 | -0.655 | 0.0179 | -0.086 | -36.586
-11 | -0.63 | 0.01694 | -0.088 | -37.163
-10.5 | -0.601 | 0.01673 | -0.089 | -35.893
-10 | -0.566 | 0.01481 | -0.09 | -38.239
-9.5 | -0.527 | 0.01405 | -0.091 | -37.538
-9 | -0.484 | 0.01464 | -0.092 | -33.072
-8.5 | -0.438 | 0.01406 | -0.093 | -31.133
-8 | -0.388 | 0.01227 | -0.094 | -31.623
-7.5 | -0.336 | 0.01323 | -0.095 | -25.387
-7 | -0.281 | 0.01289 | -0.096 | -21.802
-6.5 | -0.226 | 0.01097 | -0.098 | -20.586
-6 | -0.167 | 0.00993 | -0.099 | -16.793
-5.5 | -0.106 | 0.00965 | -0.099 | -11.022
-5 | -0.045 | 0.0095 | -0.1 | -4.763
-4.5 | 0.017 | 0.01111 | -0.101 | 1.492
-4 | 0.079 | 0.01114 | -0.102 | 7.077
-3.5 | 0.141 | 0.0111 | -0.102 | 12.737
-3 | 0.204 | 0.01108 | -0.103 | 18.414
-2.5 | 0.267 | 0.01113 | -0.104 | 23.981
-2 | 0.33 | 0.01023 | -0.104 | 32.26
-1.5 | 0.392 | 0.00781 | -0.105 | 50.186
-1 | 0.455 | 0.00965 | -0.106 | 47.112
-0.5 | 0.517 | 0.00961 | -0.106 | 53.777
0 | 0.581 | 0.00973 | -0.107 | 59.772
0.5 | 0.644 | 0.00995 | -0.107 | 64.696
1 | 0.706 | 0.01056 | -0.108 | 66.844
1.5 | 0.768 | 0.01095 | -0.109 | 70.081
2 | 0.829 | 0.01118 | -0.109 | 74.149
2.5 | 0.89 | 0.01178 | -0.11 | 75.59
3 | 0.951 | 0.01204 | -0.11 | 78.961
3.5 | 1.011 | 0.01258 | -0.111 | 80.393
4 | 1.071 | 0.01287 | -0.111 | 83.221
4.5 | 1.13 | 0.01318 | -0.112 | 85.764
5 | 1.189 | 0.01356 | -0.112 | 87.669
5.5 | 1.246 | 0.01396 | -0.113 | 89.316
6 | 1.301 | 0.01385 | -0.113 | 93.94
6.5 | 1.353 | 0.01421 | -0.114 | 95.177
7 | 1.402 | 0.0146 | -0.114 | 96.06
7.5 | 1.449 | 0.01502 | -0.115 | 96.469
8 | 1.493 | 0.01542 | -0.115 | 96.833
8.5 | 1.534 | 0.0167 | -0.116 | 91.835
9 | 1.571 | 0.01753 | -0.116 | 89.633
9.5 | 1.604 | 0.01847 | -0.116 | 86.854
10 | 1.632 | 0.01919 | -0.117 | 85.047
10.5 | 1.652 | 0.02008 | -0.117 | 82.261
11 | 1.665 | 0.02135 | -0.117 | 77.991
11.5 | 1.643 | 0.02586 | -0.116 | 63.547
12 | 1.627 | 0.02749 | -0.115 | 59.193
12.5 | 1.605 | 0.02995 | -0.114 | 53.595
13 | 1.562 | 0.0327 | -0.113 | 47.758
13.5 | 1.502 | 0.03684 | -0.112 | 40.777
14 | 1.429 | 0.04296 | -0.11 | 33.265
14.5 | 1.35 | 0.04968 | -0.108 | 27.177
15 | 1.247 | 0.0646 | -0.103 | 19.299
15.5 | 1.138 | 0.08431 | -0.096 | 13.495
16 | 1.038 | 0.10246 | -0.09 | 10.13

## 78. Re 5M Mach 0.25 (2)
BIGFOIL.COM POLAR EXPORT
ls413mod
LS(1)-0413MOD |  |  |  | Cl Max: | 1.9891 | at alpha= | 15.5 | deg
XFOIL ncrit=9 |  |  |  | L/D Max: | 131.25 | at alpha= | 7 | deg
Re: | 5000000 |  |  | Cd Min: | 0.20086 | at alpha= | -18.5 | deg
Mach: | 0.25 |  |  | Cl=0 at alpha= | -4.0837 | deg
|  |  |  | @ Cl=0.1, Cd= | 0.0062204
|  |  |  | @ Cl=0.4, Cd= | 0.0051308
|  |  |  | @ Cl=0.6, Cd= | 0.00557
alpha (deg) | Cl | Cd | Cm | Cl/Cd
-18.5 | -0.6489 | 0.20086 | 0.0183 | -3.2306
-18 | -0.6309 | 0.19453 | 0.0144 | -3.2432
-17.5 | -0.6204 | 0.18524 | 0.0097 | -3.3492
-17 | -0.6103 | 0.17673 | 0.0052 | -3.4533
-16.5 | -0.594 | 0.17027 | 0.0016 | -3.4886
-16 | -0.5787 | 0.16359 | -0.002 | -3.5375
-15.5 | -1.012 | 0.06678 | -0.0561 | -15.1542
-15 | -1.0716 | 0.04773 | -0.0712 | -22.4513
-14.5 | -1.098 | 0.03741 | -0.0779 | -29.3504
-14 | -1.1088 | 0.03045 | -0.0804 | -36.4138
-13.5 | -1.1108 | 0.02576 | -0.0793 | -43.1211
-13 | -1.0928 | 0.02207 | -0.079 | -49.5152
-12.5 | -1.0347 | 0.01981 | -0.0814 | -52.2312
-12 | -0.9834 | 0.01647 | -0.0834 | -59.7086
-11.5 | -0.9297 | 0.014 | -0.0841 | -66.4071
-11 | -0.8737 | 0.01258 | -0.0838 | -69.4515
-10.5 | -0.8152 | 0.01156 | -0.0836 | -70.519
-10 | -0.7541 | 0.01077 | -0.0838 | -70.0186
-9.5 | -0.6921 | 0.01011 | -0.0842 | -68.457
-8.5 | -0.5659 | 0.00905 | -0.0853 | -62.5304
-8 | -0.5023 | 0.00859 | -0.0861 | -58.475
-7.5 | -0.4384 | 0.0082 | -0.0869 | -53.4634
-7 | -0.3744 | 0.00786 | -0.0878 | -47.6336
-6.5 | -0.3101 | 0.00747 | -0.0888 | -41.5127
-6 | -0.2455 | 0.00713 | -0.0899 | -34.432
-5.5 | -0.1813 | 0.0069 | -0.091 | -26.2754
-5 | -0.1174 | 0.00672 | -0.092 | -17.4702
-4.5 | -0.0532 | 0.00653 | -0.0931 | -8.147
-4 | 0.0107 | 0.00639 | -0.0942 | 1.6745
-3.5 | 0.0745 | 0.00628 | -0.0952 | 11.8631
-3 | 0.1387 | 0.00613 | -0.0965 | 22.6264
-2 | 0.2701 | 0.0056 | -0.1001 | 48.2321
-1.5 | 0.337 | 0.00532 | -0.1024 | 63.3459
-1 | 0.4036 | 0.00512 | -0.1047 | 78.8281
-0.5 | 0.4688 | 0.00505 | -0.1064 | 92.8317
0 | 0.5314 | 0.0052 | -0.1074 | 102.1923
0.5 | 0.5925 | 0.00551 | -0.108 | 107.5318
1 | 0.6525 | 0.00599 | -0.1085 | 108.9316
1.5 | 0.7127 | 0.00637 | -0.1089 | 111.8838
2 | 0.773 | 0.00672 | -0.1093 | 115.0298
2.5 | 0.8329 | 0.00709 | -0.1095 | 117.4753
3 | 0.8927 | 0.00747 | -0.1098 | 119.5047
3.5 | 0.9525 | 0.00782 | -0.1099 | 121.8031
4 | 1.0124 | 0.00812 | -0.1101 | 124.6798
4.5 | 1.0724 | 0.00841 | -0.1102 | 127.5149
5 | 1.1315 | 0.00879 | -0.1101 | 128.7258
5.5 | 1.1905 | 0.00916 | -0.1099 | 129.9672
6 | 1.2488 | 0.00958 | -0.1096 | 130.3549
7 | 1.365 | 0.0104 | -0.1087 | 131.25
7.5 | 1.4217 | 0.0109 | -0.108 | 130.4312
8 | 1.479 | 0.01133 | -0.1072 | 130.5384
8.5 | 1.5325 | 0.01205 | -0.1058 | 127.1784
9 | 1.5803 | 0.0132 | -0.1035 | 119.7197
9.5 | 1.6306 | 0.01404 | -0.1015 | 116.1396
10 | 1.68 | 0.01486 | -0.0992 | 113.0552
10.5 | 1.7275 | 0.01572 | -0.0966 | 109.8919
11 | 1.7717 | 0.01667 | -0.0934 | 106.2807
11.5 | 1.8122 | 0.01758 | -0.0896 | 103.083
12 | 1.8416 | 0.0187 | -0.0839 | 98.4813
12.5 | 1.8686 | 0.02018 | -0.0784 | 92.5966
13 | 1.8976 | 0.02176 | -0.0737 | 87.2059
13.5 | 1.9254 | 0.0236 | -0.0693 | 81.5847
14 | 1.948 | 0.02595 | -0.065 | 75.0674
14.5 | 1.9672 | 0.02879 | -0.061 | 68.3293
15 | 1.9832 | 0.03212 | -0.0574 | 61.7435
15.5 | 1.9891 | 0.03651 | -0.0541 | 54.481
16 | 1.9815 | 0.04248 | -0.0513 | 46.6455
16.5 | 1.9698 | 0.04895 | -0.0491 | 40.2411
17 | 1.9533 | 0.05696 | -0.0487 | 34.2925
17.5 | 1.9323 | 0.0661 | -0.0496 | 29.233
18 | 1.9033 | 0.07673 | -0.0518 | 24.8052
18.5 | 1.8647 | 0.08919 | -0.0556 | 20.9071
19 | 1.8134 | 0.10386 | -0.0612 | 17.46
19.5 | 1.7524 | 0.12055 | -0.069 | 14.5367
20 | 1.6842 | 0.13932 | -0.0794 | 12.0887

## 79. Re 5M Mach 0.50 (1)
BIGFOIL.COM POLAR EXPORT
ls413mod
LS(1)-0413MOD |  |  |  | Cl Max: | 1.506 | at alpha= | 7.5 | deg
JavaFoil+Calcfoil stall+Eppler ext transition |  |  |  | L/D Max: | 89.373 | at alpha= | 6 | deg
Re: | 5000000 |  |  | Cd Min: | 0.00944 | at alpha= | -4 | deg
Mach: | 0.5 |  |  | Cl=0 at alpha= | -4.6323 | deg
|  |  |  | @ Cl=0.1, Cd= | 0.009776
|  |  |  | @ Cl=0.4, Cd= | 0.010333
|  |  |  | @ Cl=0.6, Cd= | 0.0099339
alpha (deg) | Cl | Cd | Cm | Cl/Cd
-20 | -0.849 | 0.16243 | -0.05 | -5.224
-19.5 | -0.823 | 0.15939 | -0.051 | -5.162
-19 | -0.795 | 0.15434 | -0.051 | -5.15
-18.5 | -0.765 | 0.14748 | -0.048 | -5.186
-18 | -0.738 | 0.14274 | -0.048 | -5.168
-17.5 | -0.711 | 0.13853 | -0.049 | -5.131
-17 | -0.684 | 0.13594 | -0.049 | -5.031
-16.5 | -0.657 | 0.12758 | -0.05 | -5.15
-16 | -0.63 | 0.12834 | -0.051 | -4.909
-15.5 | -0.602 | 0.12134 | -0.05 | -4.962
-15 | -0.574 | 0.11675 | -0.049 | -4.917
-14.5 | -0.547 | 0.11391 | -0.049 | -4.802
-14 | -0.52 | 0.10874 | -0.052 | -4.787
-13.5 | -0.492 | 0.10073 | -0.051 | -4.889
-13 | -0.464 | 0.09655 | -0.049 | -4.81
-12.5 | -0.438 | 0.08662 | -0.052 | -5.056
-12 | -0.41 | 0.08062 | -0.053 | -5.091
-11.5 | -0.384 | 0.0744 | -0.055 | -5.155
-11 | -0.357 | 0.07026 | -0.058 | -5.078
-10.5 | -0.328 | 0.06739 | -0.057 | -4.873
-10 | -0.298 | 0.07445 | -0.048 | -4.008
-9.5 | -0.271 | 0.06532 | -0.05 | -4.148
-9 | -0.244 | 0.05944 | -0.055 | -4.106
-8.5 | -0.258 | 0.0543 | -0.059 | -4.751
-8 | -0.365 | 0.01487 | -0.103 | -24.557
-7.5 | -0.339 | 0.01506 | -0.105 | -22.54
-7 | -0.294 | 0.01439 | -0.106 | -20.425
-6.5 | -0.239 | 0.01223 | -0.107 | -19.588
-6 | -0.179 | 0.01161 | -0.108 | -15.463
-5.5 | -0.116 | 0.01115 | -0.11 | -10.384
-5 | -0.05 | 0.01079 | -0.111 | -4.593
-4.5 | 0.018 | 0.01047 | -0.112 | 1.745
-4 | 0.088 | 0.00944 | -0.113 | 9.309
-3.5 | 0.158 | 0.0114 | -0.114 | 13.839
-3 | 0.228 | 0.01144 | -0.115 | 19.917
-2.5 | 0.298 | 0.01151 | -0.116 | 25.893
-2 | 0.369 | 0.01058 | -0.117 | 34.872
-1.5 | 0.438 | 0.01003 | -0.117 | 43.66
-1 | 0.508 | 0.01016 | -0.118 | 49.995
-0.5 | 0.577 | 0.00987 | -0.119 | 58.518
0 | 0.649 | 0.01007 | -0.119 | 64.505
0.5 | 0.719 | 0.01069 | -0.12 | 67.237
1 | 0.788 | 0.01126 | -0.121 | 69.975
1.5 | 0.856 | 0.01153 | -0.121 | 74.279
2 | 0.924 | 0.01231 | -0.122 | 75.075
2.5 | 0.992 | 0.01275 | -0.123 | 77.79
3 | 1.058 | 0.01311 | -0.123 | 80.686
3.5 | 1.123 | 0.01363 | -0.124 | 82.418
4 | 1.188 | 0.01391 | -0.125 | 85.38
4.5 | 1.251 | 0.01442 | -0.125 | 86.747
5 | 1.312 | 0.01528 | -0.126 | 85.906
5.5 | 1.372 | 0.01583 | -0.126 | 86.653
6 | 1.422 | 0.01591 | -0.127 | 89.373
6.5 | 1.463 | 0.01657 | -0.127 | 88.327
7 | 1.493 | 0.01725 | -0.128 | 86.542
7.5 | 1.506 | 0.01954 | -0.128 | 77.094
8 | 1.473 | 0.02488 | -0.127 | 59.194
8.5 | 1.378 | 0.02776 | -0.126 | 49.642
9 | 0.893 | 0.03383 | -0.122 | 26.407
9.5 | 0.823 | 0.06865 | -0.096 | 11.996
10 | 0.827 | 0.08312 | -0.081 | 9.945
10.5 | 0.861 | 0.08644 | -0.086 | 9.958
11 | 0.881 | 0.10064 | -0.08 | 8.753
11.5 | 0.905 | 0.10168 | -0.078 | 8.904
12 | 0.927 | 0.09806 | -0.072 | 9.452
12.5 | 0.96 | 0.10443 | -0.078 | 9.191

## 80. Re 5M Mach 0.50 (2)
BIGFOIL.COM POLAR EXPORT
ls413mod
LS(1)-0413MOD |  |  |  | Cl Max: | 1.865 | at alpha= | 10.5 | deg
XFOIL ncrit=9 |  |  |  | L/D Max: | 129.377 | at alpha= | 5.5 | deg
Re: | 5000000 |  |  | Cd Min: | 0.25235 | at alpha= | -20 | deg
Mach: | 0.5 |  |  | Cl=0 at alpha= | -3.9775 | deg
|  |  |  | @ Cl=0.1, Cd= | 0.0064862
|  |  |  | @ Cl=0.4, Cd= | 0.0055659
|  |  |  | @ Cl=0.6, Cd= | 0.0054892
alpha (deg) | Cl | Cd | Cm | Cl/Cd
-20 | -0.7237 | 0.25235 | 0.04 | -2.8678
-19.5 | -0.7044 | 0.24189 | 0.0341 | -2.9121
-19 | -0.6823 | 0.23357 | 0.0289 | -2.9212
-18.5 | -0.6604 | 0.22533 | 0.0238 | -2.9308
-18 | -0.6421 | 0.21561 | 0.0184 | -2.9781
-17.5 | -0.6188 | 0.20856 | 0.0139 | -2.967
-17 | -0.6016 | 0.19887 | 0.0087 | -3.0251
-16.5 | -0.5779 | 0.19214 | 0.0046 | -3.0077
-16 | -0.5559 | 0.18496 | 0.0004 | -3.0055
-15.5 | -0.5412 | 0.17518 | -0.0045 | -3.0894
-15 | -0.5194 | 0.16859 | -0.0082 | -3.0808
-14.5 | -0.4994 | 0.16141 | -0.012 | -3.094
-14 | -0.4823 | 0.15349 | -0.0159 | -3.1422
-13.5 | -0.4702 | 0.14456 | -0.02 | -3.2526
-13 | -0.4616 | 0.13503 | -0.0244 | -3.4185
-12.5 | -0.4557 | 0.1254 | -0.0287 | -3.634
-12 | -0.4557 | 0.11503 | -0.0336 | -3.9616
-11.5 | -0.45 | 0.10641 | -0.0377 | -4.2289
-11 | -0.447 | 0.09756 | -0.0421 | -4.5818
-10.5 | -0.4507 | 0.08775 | -0.0472 | -5.1362
-10 | -0.4548 | 0.07543 | -0.0573 | -6.0294
-9.5 | -0.4782 | 0.06288 | -0.065 | -7.605
-9 | -0.5088 | 0.04537 | -0.0814 | -11.2145
-8.5 | -0.5394 | 0.03457 | -0.0897 | -15.6031
-8 | -0.5542 | 0.02496 | -0.0952 | -22.2035
-7.5 | -0.5303 | 0.01608 | -0.0977 | -32.9789
-7 | -0.4679 | 0.01148 | -0.0986 | -40.7578
-6.5 | -0.392 | 0.00961 | -0.0991 | -40.7908
-6 | -0.3134 | 0.00854 | -0.0999 | -36.6979
-5.5 | -0.2341 | 0.00771 | -0.101 | -30.3632
-5 | -0.1562 | 0.00727 | -0.1019 | -21.4856
-4.5 | -0.0794 | 0.00696 | -0.1028 | -11.408
-4 | -0.0034 | 0.00672 | -0.1038 | -0.50595
-3.5 | 0.0721 | 0.00652 | -0.105 | 11.0583
-3 | 0.1465 | 0.00643 | -0.1061 | 22.7838
-2.5 | 0.2218 | 0.00624 | -0.1076 | 35.5449
-1.5 | 0.3767 | 0.00564 | -0.1125 | 66.7908
-1 | 0.4553 | 0.00539 | -0.1155 | 84.4712
-0.5 | 0.5316 | 0.0053 | -0.1177 | 100.3019
0 | 0.6039 | 0.0055 | -0.1187 | 109.8
0.5 | 0.674 | 0.0059 | -0.1192 | 114.2373
1 | 0.7422 | 0.00648 | -0.1192 | 114.537
1.5 | 0.8114 | 0.00693 | -0.1192 | 117.0851
2 | 0.8807 | 0.00738 | -0.1191 | 119.336
2.5 | 0.9496 | 0.00787 | -0.1187 | 120.6607
3 | 1.0197 | 0.00827 | -0.1181 | 123.3011
3.5 | 1.0903 | 0.00865 | -0.1175 | 126.0462
4 | 1.1606 | 0.00907 | -0.1165 | 127.9603
4.5 | 1.2305 | 0.00955 | -0.1152 | 128.8482
5 | 1.3002 | 0.01007 | -0.1135 | 129.1162
5.5 | 1.3701 | 0.01059 | -0.1115 | 129.3768
6 | 1.4393 | 0.01117 | -0.1089 | 128.8541
6.5 | 1.5084 | 0.01178 | -0.106 | 128.0475
7 | 1.5757 | 0.01247 | -0.1023 | 126.3593
7.5 | 1.63 | 0.01377 | -0.0967 | 118.3733
8 | 1.6777 | 0.01511 | -0.0896 | 111.0324
8.5 | 1.7211 | 0.01637 | -0.0816 | 105.1374
9.5 | 1.8059 | 0.02024 | -0.0666 | 89.2243
10 | 1.8408 | 0.02315 | -0.0593 | 79.5162
10.5 | 1.865 | 0.02716 | -0.052 | 68.6672
11 | 1.8608 | 0.03359 | -0.0454 | 55.3974
11.5 | 1.8315 | 0.04244 | -0.0413 | 43.155
12 | 1.7898 | 0.05317 | -0.0404 | 33.6618
12.5 | 1.7428 | 0.06539 | -0.0425 | 26.6524
13 | 1.6919 | 0.07886 | -0.047 | 21.4545
13.5 | 1.6404 | 0.09306 | -0.0531 | 17.6273
14 | 1.5901 | 0.10754 | -0.0601 | 14.7861
15 | 1.4976 | 0.13697 | -0.0771 | 10.9338
15.5 | 1.4568 | 0.15198 | -0.0873 | 9.5855

## 81. Re 6M Mach 0.00 (1)
BIGFOIL.COM POLAR EXPORT
ls413mod
LS(1)-0413MOD |  |  |  | Cl Max: | 1.719 | at alpha= | 12 | deg
JavaFoil+Calcfoil stall+Eppler ext transition |  |  |  | L/D Max: | 99.605 | at alpha= | 8 | deg
Re: | 6000000 |  |  | Cd Min: | 0.00758 | at alpha= | 0 | deg
Mach: | 0 |  |  | Cl=0 at alpha= | -4.6333 | deg
|  |  |  | @ Cl=0.1, Cd= | 0.0098925
|  |  |  | @ Cl=0.4, Cd= | 0.0079367
|  |  |  | @ Cl=0.6, Cd= | 0.0077095
alpha (deg) | Cl | Cd | Cm | Cl/Cd
-19 | -0.717 | 0.14332 | -0.042 | -5.003
-18.5 | -0.726 | 0.13584 | -0.043 | -5.344
-18 | -0.734 | 0.12461 | -0.046 | -5.887
-17.5 | -0.734 | 0.12241 | -0.046 | -5.994
-17 | -0.735 | 0.11553 | -0.047 | -6.363
-16.5 | -0.735 | 0.10914 | -0.048 | -6.733
-16 | -0.734 | 0.10116 | -0.051 | -7.255
-15.5 | -0.732 | 0.09237 | -0.054 | -7.923
-15 | -0.731 | 0.08083 | -0.058 | -9.047
-14.5 | -0.745 | 0.05832 | -0.066 | -12.777
-14 | -0.785 | 0.02809 | -0.077 | -27.949
-13.5 | -0.777 | 0.02284 | -0.079 | -34.005
-13 | -0.762 | 0.02057 | -0.081 | -37.045
-12.5 | -0.741 | 0.01854 | -0.082 | -39.976
-12 | -0.714 | 0.01764 | -0.083 | -40.458
-11.5 | -0.684 | 0.01545 | -0.085 | -44.289
-11 | -0.65 | 0.01477 | -0.086 | -43.967
-10.5 | -0.611 | 0.01426 | -0.087 | -42.885
-10 | -0.571 | 0.01365 | -0.088 | -41.8
-9.5 | -0.528 | 0.01295 | -0.089 | -40.751
-9 | -0.482 | 0.01254 | -0.09 | -38.394
-8.5 | -0.433 | 0.01211 | -0.091 | -35.758
-8 | -0.382 | 0.01303 | -0.092 | -29.341
-7.5 | -0.33 | 0.01261 | -0.093 | -26.195
-7 | -0.277 | 0.01093 | -0.094 | -25.308
-6.5 | -0.22 | 0.01069 | -0.095 | -20.555
-6 | -0.162 | 0.00975 | -0.096 | -16.622
-5.5 | -0.103 | 0.0096 | -0.096 | -10.753
-5 | -0.044 | 0.00946 | -0.097 | -4.635
-4.5 | 0.016 | 0.00934 | -0.098 | 1.721
-4 | 0.076 | 0.0092 | -0.098 | 8.305
-3.5 | 0.137 | 0.01096 | -0.099 | 12.494
-3 | 0.198 | 0.01097 | -0.1 | 18.012
-2.5 | 0.258 | 0.01116 | -0.1 | 23.154
-2 | 0.32 | 0.01025 | -0.101 | 31.177
-1.5 | 0.38 | 0.00794 | -0.102 | 47.841
-1 | 0.44 | 0.00793 | -0.102 | 55.537
-0.5 | 0.501 | 0.0077 | -0.103 | 65.051
0 | 0.563 | 0.00758 | -0.103 | 74.266
0.5 | 0.623 | 0.00779 | -0.104 | 79.981
1 | 0.684 | 0.00793 | -0.105 | 86.258
1.5 | 0.744 | 0.00792 | -0.105 | 93.924
2 | 0.803 | 0.01224 | -0.106 | 65.62
2.5 | 0.863 | 0.01157 | -0.106 | 74.539
3 | 0.922 | 0.01132 | -0.107 | 81.43
3.5 | 0.98 | 0.0116 | -0.107 | 84.535
4 | 1.038 | 0.01189 | -0.108 | 87.318
4.5 | 1.096 | 0.01275 | -0.108 | 85.951
5 | 1.153 | 0.01308 | -0.109 | 88.187
5.5 | 1.21 | 0.01351 | -0.109 | 89.592
6 | 1.264 | 0.01383 | -0.11 | 91.392
6.5 | 1.316 | 0.01364 | -0.11 | 96.52
7 | 1.366 | 0.01396 | -0.111 | 97.867
7.5 | 1.415 | 0.01428 | -0.111 | 99.079
8 | 1.461 | 0.01467 | -0.112 | 99.605
8.5 | 1.505 | 0.0157 | -0.112 | 95.85
9 | 1.547 | 0.01632 | -0.112 | 94.783
9.5 | 1.586 | 0.01749 | -0.113 | 90.658
10 | 1.622 | 0.01814 | -0.113 | 89.386
10.5 | 1.652 | 0.01839 | -0.113 | 89.834
11 | 1.678 | 0.01941 | -0.114 | 86.449
11.5 | 1.701 | 0.02019 | -0.114 | 84.25
12 | 1.719 | 0.02048 | -0.114 | 83.956
12.5 | 1.713 | 0.02429 | -0.113 | 70.506
13 | 1.698 | 0.0259 | -0.113 | 65.574
13.5 | 1.683 | 0.02726 | -0.112 | 61.724
14 | 1.656 | 0.02995 | -0.111 | 55.293
14.5 | 1.626 | 0.03263 | -0.11 | 49.843
15 | 1.598 | 0.03427 | -0.11 | 46.623
15.5 | 1.554 | 0.03912 | -0.109 | 39.736
16 | 1.505 | 0.04503 | -0.107 | 33.421
16.5 | 1.463 | 0.04955 | -0.106 | 29.517
17 | 1.408 | 0.05787 | -0.104 | 24.329

## 82. Re 6M Mach 0.00 (2)
BIGFOIL.COM POLAR EXPORT
ls413mod
LS(1)-0413MOD |  |  |  | Cl Max: | 2.0526 | at alpha= | 17.5 | deg
XFOIL ncrit=9 |  |  |  | L/D Max: | 136.107 | at alpha= | 8 | deg
Re: | 6000000 |  |  | Cd Min: | 0.06883 | at alpha= | 20 | deg
Mach: | 0 |  |  | Cl=0 at alpha= | -4.1192 | deg
|  |  |  | @ Cl=0.1, Cd= | 0.0060262
|  |  |  | @ Cl=0.4, Cd= | 0.0051619
|  |  |  | @ Cl=0.6, Cd= | 0.005653
alpha (deg) | Cl | Cd | Cm | Cl/Cd
-20 | -1.6004 | 0.0349 | -0.0703 | -45.8567
-19.5 | -1.5871 | 0.0312 | -0.0709 | -50.8686
-19 | -1.5676 | 0.02821 | -0.0712 | -55.5689
-18.5 | -1.5453 | 0.02559 | -0.0711 | -60.3869
-18 | -1.5204 | 0.02331 | -0.0706 | -65.2252
-17.5 | -1.4945 | 0.02139 | -0.0696 | -69.8691
-17 | -1.4623 | 0.01972 | -0.0693 | -74.1531
-16.5 | -1.4199 | 0.01838 | -0.0697 | -77.2524
-16 | -1.3759 | 0.01729 | -0.0694 | -79.5778
-15.5 | -1.3311 | 0.01632 | -0.0689 | -81.5625
-15 | -1.2862 | 0.01545 | -0.0681 | -83.2492
-14.5 | -1.235 | 0.01462 | -0.0684 | -84.4733
-14 | -1.1754 | 0.01381 | -0.0703 | -85.1122
-12.5 | -0.9921 | 0.01191 | -0.076 | -83.2997
-12 | -0.9337 | 0.01149 | -0.077 | -81.262
-11.5 | -0.8798 | 0.0104 | -0.0776 | -84.5962
-11 | -0.824 | 0.0098 | -0.078 | -84.0816
-10.5 | -0.767 | 0.00938 | -0.0786 | -81.7697
-10 | -0.709 | 0.00902 | -0.0794 | -78.6031
-9.5 | -0.6502 | 0.00866 | -0.0802 | -75.0808
-9 | -0.591 | 0.00832 | -0.0812 | -71.0337
-8.5 | -0.5313 | 0.00801 | -0.0821 | -66.3296
-8 | -0.4714 | 0.00772 | -0.0832 | -61.0622
-7.5 | -0.4112 | 0.00746 | -0.0842 | -55.1206
-7 | -0.351 | 0.00725 | -0.0852 | -48.4138
-6.5 | -0.2903 | 0.00702 | -0.0863 | -41.3533
-6 | -0.2292 | 0.00675 | -0.0875 | -33.9556
-5.5 | -0.1683 | 0.00657 | -0.0886 | -25.6164
-5 | -0.1074 | 0.00642 | -0.0896 | -16.729
-4.5 | -0.0463 | 0.00626 | -0.0908 | -7.3962
-4 | 0.0145 | 0.00618 | -0.0918 | 2.3463
-3.5 | 0.0754 | 0.00609 | -0.0929 | 12.381
-3 | 0.1371 | 0.00593 | -0.0942 | 23.1197
-2.5 | 0.1988 | 0.00578 | -0.0955 | 34.3945
-2 | 0.2618 | 0.00556 | -0.0973 | 47.0863
-1.5 | 0.3247 | 0.00542 | -0.0992 | 59.9077
-1 | 0.3886 | 0.00518 | -0.1013 | 75.0193
-0.5 | 0.4516 | 0.00508 | -0.1032 | 88.8976
0 | 0.5125 | 0.00514 | -0.1044 | 99.7082
0.5 | 0.5713 | 0.00546 | -0.1051 | 104.6337
1 | 0.6293 | 0.00585 | -0.1057 | 107.5726
1.5 | 0.6876 | 0.00614 | -0.1062 | 111.987
2 | 0.7454 | 0.00649 | -0.1067 | 114.8536
2.5 | 0.8033 | 0.00678 | -0.1071 | 118.4808
3 | 0.8606 | 0.00712 | -0.1075 | 120.8708
3.5 | 0.9181 | 0.00742 | -0.1079 | 123.7332
4 | 0.9754 | 0.00768 | -0.1082 | 127.0052
4.5 | 1.0327 | 0.00793 | -0.1086 | 130.227
5 | 1.089 | 0.00828 | -0.1088 | 131.5217
5.5 | 1.1451 | 0.00861 | -0.1089 | 132.9965
6 | 1.2007 | 0.00898 | -0.109 | 133.7082
6.5 | 1.2561 | 0.00933 | -0.1091 | 134.6302
7 | 1.3112 | 0.00967 | -0.1091 | 135.5946
7.5 | 1.3655 | 0.01006 | -0.109 | 135.7356
8 | 1.4196 | 0.01043 | -0.1089 | 136.1074
8.5 | 1.472 | 0.01094 | -0.1085 | 134.5521
9 | 1.5209 | 0.01175 | -0.1076 | 129.4383
9.5 | 1.5688 | 0.01257 | -0.1065 | 124.8051
10 | 1.6176 | 0.01323 | -0.1055 | 122.2676
10.5 | 1.6661 | 0.01384 | -0.1045 | 120.3829
11 | 1.7123 | 0.01456 | -0.1032 | 117.603
12 | 1.8023 | 0.01591 | -0.1001 | 113.281
12.5 | 1.8428 | 0.01675 | -0.0979 | 110.0179
13 | 1.8793 | 0.01764 | -0.0949 | 106.5363
14 | 1.9362 | 0.01951 | -0.0864 | 99.2414
14.5 | 1.9606 | 0.02084 | -0.0821 | 94.0787
15 | 1.9824 | 0.02247 | -0.078 | 88.2243
15.5 | 2.0049 | 0.02422 | -0.0744 | 82.7787
16 | 2.0255 | 0.02625 | -0.071 | 77.1619
16.5 | 2.0399 | 0.02889 | -0.0676 | 70.6092
17 | 2.0497 | 0.03182 | -0.0641 | 64.4155
17.5 | 2.0526 | 0.03589 | -0.0611 | 57.1914
18 | 2.0519 | 0.04062 | -0.0587 | 50.5145
18.5 | 2.0452 | 0.04629 | -0.0569 | 44.1823
19 | 2.0351 | 0.05283 | -0.0561 | 38.5217
19.5 | 2.0186 | 0.06057 | -0.0561 | 33.3267
20 | 2.0016 | 0.06883 | -0.057 | 29.0803

## 83. Re 6M Mach 0.10 (1)
BIGFOIL.COM POLAR EXPORT
ls413mod
LS(1)-0413MOD |  |  |  | Cl Max: | 1.715 | at alpha= | 12 | deg
JavaFoil+Calcfoil stall+Eppler ext transition |  |  |  | L/D Max: | 99.827 | at alpha= | 8 | deg
Re: | 6000000 |  |  | Cd Min: | 0.00761 | at alpha= | 0 | deg
Mach: | 0.1 |  |  | Cl=0 at alpha= | -4.6333 | deg
|  |  |  | @ Cl=0.1, Cd= | 0.010976
|  |  |  | @ Cl=0.4, Cd= | 0.007903
|  |  |  | @ Cl=0.6, Cd= | 0.0076992
alpha (deg) | Cl | Cd | Cm | Cl/Cd
-18.5 | -0.694 | 0.13592 | -0.044 | -5.107
-18 | -0.702 | 0.12811 | -0.045 | -5.481
-17.5 | -0.706 | 0.12504 | -0.044 | -5.646
-17 | -0.71 | 0.11856 | -0.046 | -5.987
-16.5 | -0.712 | 0.11257 | -0.047 | -6.324
-16 | -0.712 | 0.1058 | -0.049 | -6.73
-15.5 | -0.73 | 0.07981 | -0.06 | -9.152
-15 | -0.71 | 0.0886 | -0.055 | -8.01
-14.5 | -0.708 | 0.07706 | -0.059 | -9.192
-14 | -0.763 | 0.03302 | -0.075 | -23.119
-13.5 | -0.764 | 0.02531 | -0.079 | -30.17
-13 | -0.751 | 0.02211 | -0.081 | -33.943
-12.5 | -0.735 | 0.01891 | -0.083 | -38.903
-12 | -0.711 | 0.01743 | -0.084 | -40.792
-11.5 | -0.682 | 0.01563 | -0.085 | -43.604
-11 | -0.648 | 0.01486 | -0.086 | -43.639
-10.5 | -0.611 | 0.01441 | -0.087 | -42.383
-10 | -0.571 | 0.01373 | -0.088 | -41.589
-9.5 | -0.528 | 0.01303 | -0.089 | -40.554
-9 | -0.483 | 0.01259 | -0.09 | -38.329
-8.5 | -0.434 | 0.01214 | -0.091 | -35.74
-8 | -0.383 | 0.01308 | -0.092 | -29.314
-7.5 | -0.331 | 0.01264 | -0.093 | -26.209
-7 | -0.278 | 0.01096 | -0.095 | -25.328
-6.5 | -0.221 | 0.01066 | -0.095 | -20.705
-6 | -0.163 | 0.00977 | -0.096 | -16.652
-5.5 | -0.104 | 0.01116 | -0.097 | -9.295
-5 | -0.044 | 0.00947 | -0.097 | -4.653
-4.5 | 0.016 | 0.00933 | -0.098 | 1.731
-4 | 0.077 | 0.01098 | -0.099 | 6.99
-3.5 | 0.138 | 0.01097 | -0.099 | 12.55
-3 | 0.199 | 0.01101 | -0.1 | 18.043
-2.5 | 0.26 | 0.01114 | -0.101 | 23.316
-2 | 0.321 | 0.01029 | -0.101 | 31.233
-1.5 | 0.382 | 0.0079 | -0.102 | 48.297
-1 | 0.442 | 0.00791 | -0.103 | 55.947
-0.5 | 0.503 | 0.00766 | -0.103 | 65.716
0 | 0.566 | 0.00761 | -0.104 | 74.41
0.5 | 0.627 | 0.00777 | -0.105 | 80.587
1 | 0.687 | 0.0079 | -0.105 | 86.997
1.5 | 0.747 | 0.00784 | -0.106 | 95.314
2 | 0.807 | 0.01229 | -0.106 | 65.702
2.5 | 0.867 | 0.01152 | -0.107 | 75.277
3 | 0.926 | 0.01134 | -0.107 | 81.684
3.5 | 0.985 | 0.01225 | -0.108 | 80.425
4 | 1.043 | 0.01193 | -0.108 | 87.439
4.5 | 1.101 | 0.01282 | -0.109 | 85.932
5 | 1.159 | 0.01314 | -0.109 | 88.17
5.5 | 1.216 | 0.0135 | -0.11 | 90.027
6 | 1.27 | 0.01387 | -0.11 | 91.557
6.5 | 1.322 | 0.0137 | -0.111 | 96.453
7 | 1.372 | 0.01401 | -0.111 | 97.911
7.5 | 1.42 | 0.01435 | -0.112 | 99.008
8 | 1.466 | 0.01469 | -0.112 | 99.827
8.5 | 1.51 | 0.01579 | -0.113 | 95.621
9 | 1.551 | 0.01642 | -0.113 | 94.448
9.5 | 1.589 | 0.01762 | -0.113 | 90.182
10 | 1.625 | 0.0179 | -0.114 | 90.747
10.5 | 1.654 | 0.01855 | -0.114 | 89.148
11 | 1.678 | 0.01961 | -0.114 | 85.59
11.5 | 1.699 | 0.02028 | -0.115 | 83.776
12 | 1.715 | 0.02082 | -0.115 | 82.395
12.5 | 1.703 | 0.02477 | -0.114 | 68.761
13 | 1.684 | 0.02652 | -0.113 | 63.498
13.5 | 1.664 | 0.02801 | -0.112 | 59.407
14 | 1.635 | 0.03076 | -0.111 | 53.132
14.5 | 1.598 | 0.0338 | -0.11 | 47.284
15 | 1.559 | 0.037 | -0.11 | 42.141
15.5 | 1.515 | 0.0411 | -0.108 | 36.852
16 | 1.46 | 0.04798 | -0.107 | 30.425
16.5 | 1.405 | 0.05537 | -0.105 | 25.367
17 | 1.336 | 0.06862 | -0.101 | 19.465

## 84. Re 6M Mach 0.10 (2)
BIGFOIL.COM POLAR EXPORT
ls413mod
LS(1)-0413MOD |  |  |  | Cl Max: | 2.0393 | at alpha= | 17.5 | deg
XFOIL ncrit=9 |  |  |  | L/D Max: | 136.004 | at alpha= | 8 | deg
Re: | 6000000 |  |  | Cd Min: | 0.07702 | at alpha= | 20 | deg
Mach: | 0.1 |  |  | Cl=0 at alpha= | -4.1152 | deg
|  |  |  | @ Cl=0.1, Cd= | 0.0060406
|  |  |  | @ Cl=0.4, Cd= | 0.0051739
|  |  |  | @ Cl=0.6, Cd= | 0.0056396
alpha (deg) | Cl | Cd | Cm | Cl/Cd
-20 | -1.5553 | 0.04269 | -0.0707 | -36.4324
-19.5 | -1.5522 | 0.03735 | -0.0726 | -41.5582
-19 | -1.5406 | 0.03319 | -0.0735 | -46.4176
-18.5 | -1.526 | 0.02951 | -0.074 | -51.7113
-18 | -1.506 | 0.02649 | -0.074 | -56.8516
-17.5 | -1.4821 | 0.02398 | -0.0735 | -61.8057
-17 | -1.4571 | 0.02184 | -0.0724 | -66.717
-16.5 | -1.4259 | 0.02002 | -0.0718 | -71.2238
-16 | -1.3837 | 0.01855 | -0.072 | -74.593
-15.5 | -1.3402 | 0.01737 | -0.0713 | -77.156
-15 | -1.2965 | 0.01633 | -0.0703 | -79.3938
-14.5 | -1.2474 | 0.01537 | -0.07 | -81.1581
-14 | -1.1874 | 0.01442 | -0.0718 | -82.344
-12.5 | -1.0021 | 0.01225 | -0.0772 | -81.8041
-12 | -0.9431 | 0.01179 | -0.0781 | -79.9915
-11.5 | -0.8883 | 0.01093 | -0.0784 | -81.2717
-11 | -0.8324 | 0.01002 | -0.0789 | -83.0739
-10.5 | -0.7747 | 0.00953 | -0.0794 | -81.2907
-10 | -0.716 | 0.00914 | -0.0801 | -78.337
-9.5 | -0.6565 | 0.00876 | -0.0809 | -74.9429
-9 | -0.5967 | 0.00841 | -0.0818 | -70.9512
-8.5 | -0.5364 | 0.00808 | -0.0827 | -66.3861
-8 | -0.4759 | 0.00777 | -0.0837 | -61.2484
-7.5 | -0.4151 | 0.00751 | -0.0847 | -55.273
-7 | -0.3543 | 0.00728 | -0.0857 | -48.6676
-6.5 | -0.2932 | 0.00707 | -0.0867 | -41.471
-6 | -0.2314 | 0.00677 | -0.0879 | -34.1802
-5.5 | -0.17 | 0.00658 | -0.089 | -25.8359
-5 | -0.1087 | 0.00643 | -0.0901 | -16.9051
-4.5 | -0.0471 | 0.00627 | -0.0912 | -7.512
-4 | 0.0141 | 0.00618 | -0.0922 | 2.2816
-3.5 | 0.0754 | 0.0061 | -0.0933 | 12.3607
-3 | 0.1375 | 0.00595 | -0.0946 | 23.1092
-2.5 | 0.1996 | 0.0058 | -0.0959 | 34.4138
-2 | 0.263 | 0.00558 | -0.0977 | 47.1326
-1.5 | 0.3263 | 0.00543 | -0.0996 | 60.0921
-1 | 0.3907 | 0.00519 | -0.1018 | 75.2794
-0.5 | 0.4541 | 0.00508 | -0.1037 | 89.3898
0 | 0.5155 | 0.00515 | -0.1049 | 100.0971
0.5 | 0.5746 | 0.00547 | -0.1056 | 105.0457
1 | 0.633 | 0.00586 | -0.1061 | 108.0205
1.5 | 0.6916 | 0.00616 | -0.1067 | 112.2727
2 | 0.7498 | 0.00651 | -0.1071 | 115.1767
2.5 | 0.808 | 0.00682 | -0.1075 | 118.4751
3 | 0.8657 | 0.00715 | -0.1079 | 121.0769
3.5 | 0.9236 | 0.00745 | -0.1083 | 123.9732
4 | 0.9814 | 0.00772 | -0.1086 | 127.1244
4.5 | 1.0391 | 0.00797 | -0.1089 | 130.3764
5 | 1.0959 | 0.00832 | -0.1091 | 131.7188
5.5 | 1.1525 | 0.00865 | -0.1092 | 133.237
6 | 1.2085 | 0.00903 | -0.1093 | 133.8317
6.5 | 1.2643 | 0.0094 | -0.1092 | 134.5
7 | 1.32 | 0.00973 | -0.1092 | 135.6629
7.5 | 1.3746 | 0.01015 | -0.109 | 135.4286
8 | 1.4294 | 0.01051 | -0.1088 | 136.0038
8.5 | 1.4822 | 0.01104 | -0.1083 | 134.2572
9 | 1.5306 | 0.01194 | -0.1071 | 128.191
9.5 | 1.5794 | 0.01272 | -0.106 | 124.1667
10 | 1.6283 | 0.01342 | -0.1048 | 121.3338
10.5 | 1.6772 | 0.01403 | -0.1037 | 119.5438
11 | 1.7234 | 0.0148 | -0.1021 | 116.4459
11.5 | 1.7696 | 0.01546 | -0.1005 | 114.4631
12 | 1.8132 | 0.01621 | -0.0985 | 111.8569
12.5 | 1.8526 | 0.01711 | -0.0959 | 108.2759
13 | 1.8876 | 0.01799 | -0.0924 | 104.925
13.5 | 1.9152 | 0.01893 | -0.0877 | 101.1727
14 | 1.9413 | 0.02013 | -0.0831 | 96.4382
14.5 | 1.9647 | 0.02167 | -0.0787 | 90.6645
15 | 1.9871 | 0.02343 | -0.0747 | 84.8101
15.5 | 2.0094 | 0.02535 | -0.0712 | 79.2663
16 | 2.0266 | 0.02781 | -0.0676 | 72.8731
17.5 | 2.0393 | 0.03949 | -0.0578 | 51.6409
18 | 2.0344 | 0.04499 | -0.0559 | 45.2189
18.5 | 2.0246 | 0.0515 | -0.0548 | 39.3126
19 | 2.0108 | 0.05889 | -0.0546 | 34.145
19.5 | 1.9938 | 0.06722 | -0.0554 | 29.6608
20 | 1.9683 | 0.07702 | -0.0573 | 25.5557

## 85. Re 6M Mach 0.25 (1)
BIGFOIL.COM POLAR EXPORT
ls413mod
LS(1)-0413MOD |  |  |  | Cl Max: | 1.665 | at alpha= | 11 | deg
JavaFoil+Calcfoil stall+Eppler ext transition |  |  |  | L/D Max: | 98.663 | at alpha= | 7.5 | deg
Re: | 6000000 |  |  | Cd Min: | 0.0075 | at alpha= | -0.5 | deg
Mach: | 0.25 |  |  | Cl=0 at alpha= | -4.6371 | deg
|  |  |  | @ Cl=0.1, Cd= | 0.01101
|  |  |  | @ Cl=0.4, Cd= | 0.0077575
|  |  |  | @ Cl=0.6, Cd= | 0.0098427
alpha (deg) | Cl | Cd | Cm | Cl/Cd
-17 | -0.497 | 0.13663 | -0.039 | -3.636
-16.5 | -0.524 | 0.13209 | -0.039 | -3.965
-16 | -0.55 | 0.11454 | -0.045 | -4.799
-15.5 | -0.569 | 0.10896 | -0.045 | -5.219
-15 | -0.584 | 0.10303 | -0.046 | -5.665
-14.5 | -0.594 | 0.09732 | -0.047 | -6.102
-14 | -0.602 | 0.08976 | -0.051 | -6.707
-13.5 | -0.603 | 0.08457 | -0.052 | -7.136
-13 | -0.606 | 0.07495 | -0.058 | -8.084
-12.5 | -0.613 | 0.0587 | -0.067 | -10.439
-12 | -0.664 | 0.02277 | -0.084 | -29.166
-11.5 | -0.656 | 0.01728 | -0.087 | -37.97
-11 | -0.631 | 0.0164 | -0.088 | -38.46
-10.5 | -0.602 | 0.01527 | -0.089 | -39.399
-10 | -0.567 | 0.01443 | -0.09 | -39.305
-9.5 | -0.528 | 0.01372 | -0.091 | -38.481
-9 | -0.485 | 0.01306 | -0.092 | -37.137
-8.5 | -0.438 | 0.0125 | -0.093 | -35.091
-8 | -0.389 | 0.01342 | -0.094 | -28.955
-7.5 | -0.336 | 0.01158 | -0.095 | -29.023
-7 | -0.282 | 0.01114 | -0.096 | -25.28
-6.5 | -0.226 | 0.01083 | -0.098 | -20.864
-6 | -0.167 | 0.00973 | -0.099 | -17.129
-5.5 | -0.106 | 0.00956 | -0.099 | -11.133
-5 | -0.045 | 0.00939 | -0.1 | -4.816
-4.5 | 0.017 | 0.00923 | -0.101 | 1.797
-4 | 0.079 | 0.01099 | -0.102 | 7.175
-3.5 | 0.141 | 0.01105 | -0.102 | 12.795
-3 | 0.204 | 0.01105 | -0.103 | 18.467
-2.5 | 0.267 | 0.01114 | -0.104 | 23.951
-2 | 0.33 | 0.01033 | -0.104 | 31.963
-1.5 | 0.392 | 0.00776 | -0.105 | 50.517
-1 | 0.455 | 0.00774 | -0.106 | 58.706
-0.5 | 0.517 | 0.0075 | -0.106 | 68.916
0 | 0.581 | 0.00971 | -0.107 | 59.867
0.5 | 0.644 | 0.01015 | -0.107 | 63.418
1 | 0.706 | 0.01075 | -0.108 | 65.648
1.5 | 0.768 | 0.01081 | -0.109 | 70.983
2 | 0.829 | 0.01142 | -0.109 | 72.57
2.5 | 0.89 | 0.01164 | -0.11 | 76.505
3 | 0.951 | 0.01186 | -0.11 | 80.189
3.5 | 1.011 | 0.01238 | -0.111 | 81.666
4 | 1.071 | 0.01267 | -0.111 | 84.531
4.5 | 1.13 | 0.01301 | -0.112 | 86.871
5 | 1.189 | 0.01336 | -0.112 | 88.962
5.5 | 1.246 | 0.01382 | -0.113 | 90.169
6 | 1.301 | 0.01415 | -0.113 | 91.95
6.5 | 1.353 | 0.01395 | -0.114 | 96.991
7 | 1.402 | 0.01431 | -0.114 | 97.982
7.5 | 1.449 | 0.01469 | -0.115 | 98.663
8 | 1.493 | 0.0158 | -0.115 | 94.524
8.5 | 1.534 | 0.0164 | -0.116 | 93.513
9 | 1.571 | 0.01736 | -0.116 | 90.508
9.5 | 1.604 | 0.01809 | -0.116 | 88.634
10 | 1.632 | 0.01885 | -0.117 | 86.612
10.5 | 1.652 | 0.02001 | -0.117 | 82.56
11 | 1.665 | 0.02085 | -0.117 | 79.867
11.5 | 1.648 | 0.02479 | -0.116 | 66.467
12 | 1.632 | 0.02668 | -0.115 | 61.165
12.5 | 1.611 | 0.02881 | -0.114 | 55.918
13 | 1.565 | 0.03164 | -0.113 | 49.468
13.5 | 1.508 | 0.03525 | -0.112 | 42.777
14 | 1.437 | 0.04083 | -0.11 | 35.184
14.5 | 1.35 | 0.0496 | -0.107 | 27.214
15 | 1.246 | 0.06439 | -0.103 | 19.344
15.5 | 1.147 | 0.0789 | -0.098 | 14.535
16 | 1.044 | 0.09733 | -0.092 | 10.729

## 86. Re 6M Mach 0.25 (2)
BIGFOIL.COM POLAR EXPORT
ls413mod
LS(1)-0413MOD |  |  |  | Cl Max: | 2.0005 | at alpha= | 15 | deg
XFOIL ncrit=9 |  |  |  | L/D Max: | 135.047 | at alpha= | 7.5 | deg
Re: | 6000000 |  |  | Cd Min: | 0.20563 | at alpha= | -19 | deg
Mach: | 0.25 |  |  | Cl=0 at alpha= | -4.093 | deg
|  |  |  | @ Cl=0.1, Cd= | 0.0061154
|  |  |  | @ Cl=0.4, Cd= | 0.0052475
|  |  |  | @ Cl=0.6, Cd= | 0.0056077
alpha (deg) | Cl | Cd | Cm | Cl/Cd
-19 | -0.671 | 0.20563 | 0.0218 | -3.2631
-18.5 | -0.6523 | 0.19958 | 0.0179 | -3.2684
-16.5 | -1.0193 | 0.08369 | -0.0469 | -12.1795
-16 | -1.1137 | 0.05853 | -0.0645 | -19.0278
-15.5 | -1.1565 | 0.04413 | -0.0754 | -26.2067
-15 | -1.1787 | 0.03504 | -0.0804 | -33.6387
-14.5 | -1.1851 | 0.02877 | -0.082 | -41.1922
-14 | -1.1856 | 0.02437 | -0.0805 | -48.65
-13.5 | -1.1637 | 0.02096 | -0.08 | -55.52
-13 | -1.109 | 0.01815 | -0.0822 | -61.1019
-12.5 | -1.049 | 0.01629 | -0.0835 | -64.3953
-12 | -0.988 | 0.01511 | -0.0841 | -65.3872
-11.5 | -0.9318 | 0.014 | -0.0836 | -66.5571
-11 | -0.8744 | 0.01294 | -0.0833 | -67.5734
-10.5 | -0.8176 | 0.011 | -0.0837 | -74.3273
-10 | -0.7558 | 0.01005 | -0.0841 | -75.204
-9.5 | -0.6928 | 0.00946 | -0.0846 | -73.2347
-9 | -0.6293 | 0.00899 | -0.0851 | -70
-8.5 | -0.5655 | 0.00856 | -0.0858 | -66.0631
-8 | -0.5015 | 0.00815 | -0.0865 | -61.5337
-7.5 | -0.4374 | 0.0078 | -0.0874 | -56.0769
-7 | -0.3732 | 0.0075 | -0.0883 | -49.76
-6.5 | -0.3091 | 0.00724 | -0.0892 | -42.6934
-6 | -0.2446 | 0.00694 | -0.0903 | -35.245
-5.5 | -0.1801 | 0.00669 | -0.0914 | -26.9208
-5 | -0.1161 | 0.00651 | -0.0924 | -17.8341
-4 | 0.0119 | 0.00622 | -0.0945 | 1.9132
-3.5 | 0.0755 | 0.00615 | -0.0956 | 12.2764
-3 | 0.1393 | 0.00606 | -0.0967 | 22.9868
-2.5 | 0.204 | 0.00587 | -0.0981 | 34.753
-2 | 0.2698 | 0.00564 | -0.1 | 47.8369
-1 | 0.4025 | 0.00524 | -0.1043 | 76.813
-0.5 | 0.4681 | 0.00514 | -0.1063 | 91.07
0 | 0.5318 | 0.00521 | -0.1076 | 102.0729
0.5 | 0.5928 | 0.00556 | -0.1082 | 106.6187
1 | 0.6532 | 0.00596 | -0.1087 | 109.5973
1.5 | 0.7139 | 0.00628 | -0.1092 | 113.6783
2 | 0.7743 | 0.00662 | -0.1096 | 116.9637
2.5 | 0.8345 | 0.00696 | -0.1099 | 119.8994
3 | 0.8944 | 0.00732 | -0.1101 | 122.1858
3.5 | 0.9548 | 0.0076 | -0.1104 | 125.6316
4 | 1.0149 | 0.0079 | -0.1105 | 128.4684
4.5 | 1.0747 | 0.00822 | -0.1106 | 130.7421
5 | 1.1339 | 0.00859 | -0.1106 | 132.0023
5.5 | 1.1931 | 0.00894 | -0.1104 | 133.4564
6 | 1.2519 | 0.00932 | -0.1102 | 134.324
6.5 | 1.3103 | 0.00972 | -0.1098 | 134.8045
7.5 | 1.4261 | 0.01056 | -0.1087 | 135.0473
8 | 1.4827 | 0.01106 | -0.1079 | 134.0597
8.5 | 1.5341 | 0.01199 | -0.1062 | 127.9483
9.5 | 1.6363 | 0.01368 | -0.1024 | 119.6126
10 | 1.6874 | 0.0144 | -0.1004 | 117.1806
10.5 | 1.7355 | 0.01526 | -0.0979 | 113.7287
11 | 1.7833 | 0.01604 | -0.0952 | 111.1783
11.5 | 1.8255 | 0.01697 | -0.0916 | 107.5722
12 | 1.8577 | 0.01806 | -0.0864 | 102.8627
12.5 | 1.8869 | 0.01927 | -0.0808 | 97.919
13 | 1.9171 | 0.02067 | -0.076 | 92.7479
13.5 | 1.9434 | 0.02248 | -0.0712 | 86.4502
14 | 1.9665 | 0.02472 | -0.0666 | 79.551
14.5 | 1.9886 | 0.02725 | -0.0625 | 72.9761
15 | 2.0005 | 0.03075 | -0.0584 | 65.0569
15.5 | 1.999 | 0.03568 | -0.0545 | 56.0258
16 | 1.9966 | 0.04111 | -0.0516 | 48.5673
16.5 | 1.9898 | 0.04738 | -0.0497 | 41.9966
17.5 | 1.96 | 0.06292 | -0.0488 | 31.1507
18 | 1.9318 | 0.07326 | -0.0507 | 26.3691
18.5 | 1.8942 | 0.08535 | -0.054 | 22.1933
19 | 1.8438 | 0.09967 | -0.0592 | 18.499
19.5 | 1.7844 | 0.1159 | -0.0665 | 15.396
20 | 1.719 | 0.13384 | -0.0759 | 12.8437

## 87. Re 6M Mach 0.50 (1)
BIGFOIL.COM POLAR EXPORT
ls413mod
LS(1)-0413MOD |  |  |  | Cl Max: | 1.506 | at alpha= | 7.5 | deg
JavaFoil+Calcfoil stall+Eppler ext transition |  |  |  | L/D Max: | 90.14 | at alpha= | 6.5 | deg
Re: | 6000000 |  |  | Cd Min: | 0.00784 | at alpha= | -1 | deg
Mach: | 0.5 |  |  | Cl=0 at alpha= | -4.6323 | deg
|  |  |  | @ Cl=0.1, Cd= | 0.0097011
|  |  |  | @ Cl=0.4, Cd= | 0.009359
|  |  |  | @ Cl=0.6, Cd= | 0.010087
alpha (deg) | Cl | Cd | Cm | Cl/Cd
-20 | -0.849 | 0.15976 | -0.05 | -5.314
-19.5 | -0.823 | 0.15851 | -0.051 | -5.193
-19 | -0.796 | 0.15145 | -0.051 | -5.255
-18.5 | -0.766 | 0.1449 | -0.049 | -5.284
-18 | -0.738 | 0.13912 | -0.049 | -5.304
-17.5 | -0.711 | 0.13472 | -0.049 | -5.278
-17 | -0.684 | 0.13404 | -0.05 | -5.104
-16.5 | -0.657 | 0.12732 | -0.05 | -5.161
-16 | -0.63 | 0.12605 | -0.051 | -4.999
-15.5 | -0.602 | 0.11915 | -0.05 | -5.056
-15 | -0.575 | 0.114 | -0.05 | -5.04
-14.5 | -0.547 | 0.10556 | -0.05 | -5.184
-14 | -0.521 | 0.10778 | -0.052 | -4.831
-13.5 | -0.493 | 0.10054 | -0.052 | -4.904
-13 | -0.465 | 0.09489 | -0.051 | -4.902
-12.5 | -0.439 | 0.08594 | -0.054 | -5.104
-12 | -0.411 | 0.08059 | -0.055 | -5.103
-11.5 | -0.386 | 0.07265 | -0.06 | -5.312
-11 | -0.362 | 0.06249 | -0.067 | -5.799
-10.5 | -0.334 | 0.05947 | -0.068 | -5.617
-10 | -0.298 | 0.07409 | -0.048 | -4.028
-9.5 | -0.271 | 0.0648 | -0.05 | -4.181
-9 | -0.244 | 0.05823 | -0.057 | -4.199
-8.5 | -0.26 | 0.05196 | -0.064 | -5.001
-8 | -0.366 | 0.01584 | -0.104 | -23.108
-7.5 | -0.34 | 0.01325 | -0.105 | -25.644
-7 | -0.294 | 0.01259 | -0.106 | -23.385
-6.5 | -0.24 | 0.01195 | -0.107 | -20.068
-6 | -0.18 | 0.01304 | -0.109 | -13.779
-5.5 | -0.116 | 0.01097 | -0.11 | -10.566
-5 | -0.05 | 0.01241 | -0.111 | -3.997
-4.5 | 0.018 | 0.01027 | -0.112 | 1.786
-4 | 0.088 | 0.00936 | -0.113 | 9.385
-3.5 | 0.158 | 0.01135 | -0.114 | 13.902
-3 | 0.228 | 0.01143 | -0.115 | 19.943
-2.5 | 0.298 | 0.01159 | -0.116 | 25.714
-2 | 0.369 | 0.01059 | -0.117 | 34.859
-1.5 | 0.438 | 0.00785 | -0.117 | 55.831
-1 | 0.508 | 0.00784 | -0.118 | 64.763
-0.5 | 0.577 | 0.00995 | -0.119 | 58.009
0 | 0.649 | 0.01038 | -0.119 | 62.569
0.5 | 0.719 | 0.01083 | -0.12 | 66.345
1 | 0.788 | 0.01122 | -0.121 | 70.224
1.5 | 0.856 | 0.01297 | -0.121 | 66.048
2 | 0.924 | 0.01218 | -0.122 | 75.875
2.5 | 0.992 | 0.01253 | -0.123 | 79.128
3 | 1.058 | 0.01293 | -0.123 | 81.8
3.5 | 1.123 | 0.01347 | -0.124 | 83.379
4 | 1.188 | 0.0137 | -0.125 | 86.724
4.5 | 1.251 | 0.01427 | -0.125 | 87.632
5 | 1.312 | 0.01499 | -0.126 | 87.543
5.5 | 1.372 | 0.01553 | -0.126 | 88.361
6 | 1.422 | 0.01609 | -0.127 | 88.361
6.5 | 1.463 | 0.01623 | -0.127 | 90.14
7 | 1.493 | 0.01774 | -0.128 | 84.155
7.5 | 1.506 | 0.01914 | -0.128 | 78.686
8 | 1.491 | 0.02109 | -0.129 | 70.69
8.5 | 1.383 | 0.02684 | -0.126 | 51.519
9 | 0.898 | 0.03242 | -0.123 | 27.686
9.5 | 0.831 | 0.06463 | -0.099 | 12.859
10 | 0.832 | 0.07873 | -0.085 | 10.571
10.5 | 0.864 | 0.08307 | -0.088 | 10.406
11 | 0.881 | 0.09859 | -0.081 | 8.937
11.5 | 0.906 | 0.09893 | -0.079 | 9.163
12 | 0.927 | 0.09546 | -0.072 | 9.712
12.5 | 0.963 | 0.10219 | -0.081 | 9.419

## 88. Re 6M Mach 0.50 (2)
BIGFOIL.COM POLAR EXPORT
ls413mod
LS(1)-0413MOD |  |  |  | Cl Max: | 1.8879 | at alpha= | 10.5 | deg
XFOIL ncrit=9 |  |  |  | L/D Max: | 134.184 | at alpha= | 6 | deg
Re: | 6000000 |  |  | Cd Min: | 0.14968 | at alpha= | 15.5 | deg
Mach: | 0.5 |  |  | Cl=0 at alpha= | -99 | deg
|  |  |  | @ Cl=0.1, Cd= | 0.00545
|  |  |  | @ Cl=0.4, Cd= | 0.00545
|  |  |  | @ Cl=0.6, Cd= | 0.00545
alpha (deg) | Cl | Cd | Cm | Cl/Cd
0 | 0.6049 | 0.00545 | -0.119 | 110.9908
0.5 | 0.6743 | 0.00594 | -0.1194 | 113.5185
1 | 0.7435 | 0.00642 | -0.1196 | 115.81
1.5 | 0.8135 | 0.00679 | -0.1197 | 119.8085
2 | 0.8825 | 0.00728 | -0.1195 | 121.2225
2.5 | 0.9524 | 0.0077 | -0.1192 | 123.6883
3 | 1.0229 | 0.00806 | -0.1188 | 126.9107
3.5 | 1.0936 | 0.00843 | -0.1181 | 129.7272
4 | 1.1648 | 0.0088 | -0.1173 | 132.3636
4.5 | 1.2355 | 0.00924 | -0.116 | 133.7121
5.5 | 1.3755 | 0.01029 | -0.1123 | 133.6735
6 | 1.4465 | 0.01078 | -0.11 | 134.1837
6.5 | 1.5151 | 0.01144 | -0.107 | 132.4388
7 | 1.5844 | 0.01206 | -0.1036 | 131.3765
7.5 | 1.6368 | 0.0135 | -0.0976 | 121.2444
8 | 1.6918 | 0.0146 | -0.0914 | 115.8767
8.5 | 1.7358 | 0.01581 | -0.0833 | 109.7913
9 | 1.7809 | 0.01737 | -0.0755 | 102.5273
9.5 | 1.8246 | 0.01933 | -0.068 | 94.3921
10 | 1.8636 | 0.0219 | -0.0604 | 85.0959
10.5 | 1.8879 | 0.0258 | -0.0526 | 73.1744
11 | 1.8813 | 0.03224 | -0.0454 | 58.353
11.5 | 1.8508 | 0.04106 | -0.0409 | 45.0755
12 | 1.8083 | 0.05169 | -0.0397 | 34.9836
12.5 | 1.7589 | 0.064 | -0.0417 | 27.4828
13 | 1.708 | 0.07739 | -0.046 | 22.07
13.5 | 1.6573 | 0.0914 | -0.0518 | 18.1324
14 | 1.6077 | 0.10572 | -0.0586 | 15.2072
14.5 | 1.5594 | 0.12029 | -0.0663 | 12.9637
15 | 1.5144 | 0.13501 | -0.0752 | 11.2169
15.5 | 1.4748 | 0.14968 | -0.085 | 9.853

## 89. Re 7M Mach 0.00 (1)
BIGFOIL.COM POLAR EXPORT
ls413mod
LS(1)-0413MOD |  |  |  | Cl Max: | 1.733 | at alpha= | 12.5 | deg
JavaFoil+Calcfoil stall+Eppler ext transition |  |  |  | L/D Max: | 106.091 | at alpha= | 2.5 | deg
Re: | 7000000 |  |  | Cd Min: | 0.00776 | at alpha= | 0.5 | deg
Mach: | 0 |  |  | Cl=0 at alpha= | -4.6333 | deg
|  |  |  | @ Cl=0.1, Cd= | 0.0091046
|  |  |  | @ Cl=0.4, Cd= | 0.0078733
|  |  |  | @ Cl=0.6, Cd= | 0.0077753
alpha (deg) | Cl | Cd | Cm | Cl/Cd
-19 | -0.719 | 0.14086 | -0.043 | -5.102
-18.5 | -0.727 | 0.13324 | -0.044 | -5.459
-18 | -0.736 | 0.12068 | -0.048 | -6.101
-17.5 | -0.735 | 0.1198 | -0.047 | -6.138
-17 | -0.738 | 0.11209 | -0.049 | -6.583
-16.5 | -0.738 | 0.10523 | -0.05 | -7.012
-16 | -0.738 | 0.09681 | -0.053 | -7.619
-15.5 | -0.739 | 0.08495 | -0.057 | -8.701
-15 | -0.746 | 0.06804 | -0.063 | -10.97
-14.5 | -0.779 | 0.03788 | -0.073 | -20.571
-14 | -0.791 | 0.02569 | -0.078 | -30.802
-13.5 | -0.781 | 0.02217 | -0.08 | -35.206
-13 | -0.764 | 0.01901 | -0.081 | -40.207
-12.5 | -0.742 | 0.01805 | -0.083 | -41.138
-12 | -0.715 | 0.0172 | -0.084 | -41.547
-11.5 | -0.685 | 0.01512 | -0.085 | -45.286
-11 | -0.65 | 0.01448 | -0.086 | -44.913
-10.5 | -0.612 | 0.01398 | -0.087 | -43.784
-10 | -0.572 | 0.01336 | -0.088 | -42.805
-9.5 | -0.529 | 0.01269 | -0.089 | -41.638
-9 | -0.482 | 0.01232 | -0.09 | -39.148
-8.5 | -0.433 | 0.01193 | -0.091 | -36.349
-8 | -0.383 | 0.01151 | -0.092 | -33.277
-7.5 | -0.332 | 0.01109 | -0.093 | -29.942
-7 | -0.277 | 0.0108 | -0.094 | -25.603
-6.5 | -0.22 | 0.01194 | -0.095 | -18.414
-6 | -0.162 | 0.00966 | -0.096 | -16.768
-5.5 | -0.103 | 0.00953 | -0.096 | -10.838
-5 | -0.044 | 0.00939 | -0.097 | -4.672
-4.5 | 0.016 | 0.00926 | -0.098 | 1.737
-4 | 0.076 | 0.00914 | -0.098 | 8.359
-3.5 | 0.137 | 0.00905 | -0.099 | 15.141
-3 | 0.198 | 0.00895 | -0.1 | 22.09
-2.5 | 0.258 | 0.0112 | -0.1 | 23.082
-2 | 0.32 | 0.01019 | -0.101 | 31.386
-1.5 | 0.38 | 0.00787 | -0.102 | 48.282
-1 | 0.44 | 0.00788 | -0.102 | 55.904
-0.5 | 0.501 | 0.00785 | -0.103 | 63.747
0 | 0.563 | 0.0078 | -0.103 | 72.207
0.5 | 0.623 | 0.00776 | -0.104 | 80.306
1 | 0.684 | 0.00786 | -0.105 | 86.969
1.5 | 0.744 | 0.00792 | -0.105 | 93.934
2 | 0.803 | 0.00806 | -0.106 | 99.719
2.5 | 0.863 | 0.00813 | -0.106 | 106.091
3 | 0.922 | 0.0119 | -0.107 | 77.417
3.5 | 0.98 | 0.01145 | -0.107 | 85.625
4 | 1.038 | 0.01232 | -0.108 | 84.312
4.5 | 1.096 | 0.01259 | -0.108 | 87.045
5 | 1.153 | 0.01292 | -0.109 | 89.288
5.5 | 1.21 | 0.01333 | -0.109 | 90.766
6 | 1.264 | 0.0136 | -0.11 | 92.932
6.5 | 1.316 | 0.0139 | -0.11 | 94.662
7 | 1.366 | 0.01374 | -0.111 | 99.417
7.5 | 1.415 | 0.01406 | -0.111 | 100.649
8 | 1.461 | 0.01496 | -0.112 | 97.674
8.5 | 1.505 | 0.01548 | -0.112 | 97.248
9 | 1.547 | 0.0161 | -0.112 | 96.104
9.5 | 1.586 | 0.01714 | -0.113 | 92.505
10 | 1.622 | 0.01779 | -0.113 | 91.158
10.5 | 1.652 | 0.01802 | -0.113 | 91.681
11 | 1.678 | 0.01904 | -0.114 | 88.152
11.5 | 1.701 | 0.0194 | -0.114 | 87.654
12 | 1.719 | 0.02017 | -0.114 | 85.252
12.5 | 1.733 | 0.02084 | -0.115 | 83.193
13 | 1.705 | 0.02503 | -0.113 | 68.112
13.5 | 1.684 | 0.02685 | -0.112 | 62.726
14 | 1.661 | 0.02871 | -0.112 | 57.852
14.5 | 1.631 | 0.03152 | -0.111 | 51.747
15 | 1.599 | 0.03385 | -0.11 | 47.222
15.5 | 1.56 | 0.03731 | -0.109 | 41.807
16 | 1.512 | 0.04289 | -0.108 | 35.244
16.5 | 1.464 | 0.04848 | -0.106 | 30.203
17 | 1.408 | 0.0573 | -0.104 | 24.576
17.5 | 1.346 | 0.06952 | -0.101 | 19.369

## 90. Re 7M Mach 0.00 (2)
BIGFOIL.COM POLAR EXPORT
ls413mod
LS(1)-0413MOD |  |  |  | Cl Max: | 2.0614 | at alpha= | 17 | deg
XFOIL ncrit=9 |  |  |  | L/D Max: | 139.872 | at alpha= | 8 | deg
Re: | 7000000 |  |  | Cd Min: | 0.06576 | at alpha= | 20 | deg
Mach: | 0 |  |  | Cl=0 at alpha= | -4.126 | deg
|  |  |  | @ Cl=0.1, Cd= | 0.005955
|  |  |  | @ Cl=0.4, Cd= | 0.0053044
|  |  |  | @ Cl=0.6, Cd= | 0.005651
alpha (deg) | Cl | Cd | Cm | Cl/Cd
-20 | -1.6365 | 0.03129 | -0.0711 | -52.3011
-19.5 | -1.6227 | 0.02781 | -0.0713 | -58.3495
-19 | -1.6026 | 0.02503 | -0.0711 | -64.0272
-18.5 | -1.5778 | 0.02278 | -0.0706 | -69.2625
-18 | -1.5519 | 0.02086 | -0.0696 | -74.396
-17.5 | -1.5197 | 0.01924 | -0.0692 | -78.9865
-17 | -1.4768 | 0.01793 | -0.0697 | -82.3648
-16.5 | -1.4319 | 0.01689 | -0.0695 | -84.778
-16 | -1.3857 | 0.01596 | -0.0693 | -86.8233
-15.5 | -1.3394 | 0.01511 | -0.0688 | -88.6433
-15 | -1.2931 | 0.01434 | -0.068 | -90.1743
-14.5 | -1.2342 | 0.01356 | -0.0697 | -91.0177
-12.5 | -0.9926 | 0.0111 | -0.0766 | -89.4234
-12 | -0.9371 | 0.01067 | -0.077 | -87.8257
-11.5 | -0.8816 | 0.01033 | -0.0772 | -85.3437
-11 | -0.8254 | 0.00956 | -0.0779 | -86.3389
-10.5 | -0.7678 | 0.00905 | -0.0787 | -84.8398
-10 | -0.7093 | 0.00868 | -0.0796 | -81.7166
-9.5 | -0.6501 | 0.00833 | -0.0805 | -78.0432
-9 | -0.5906 | 0.00802 | -0.0814 | -73.6409
-8.5 | -0.5308 | 0.00773 | -0.0824 | -68.6675
-8 | -0.4707 | 0.00745 | -0.0835 | -63.1812
-7.5 | -0.4104 | 0.00722 | -0.0845 | -56.8421
-6.5 | -0.2894 | 0.00683 | -0.0866 | -42.3719
-6 | -0.2283 | 0.00659 | -0.0878 | -34.6434
-5.5 | -0.1673 | 0.0064 | -0.0889 | -26.1406
-5 | -0.1064 | 0.00626 | -0.09 | -16.9968
-4.5 | -0.0454 | 0.00613 | -0.091 | -7.4062
-4 | 0.0153 | 0.00606 | -0.0921 | 2.5248
-3.5 | 0.0762 | 0.00599 | -0.0931 | 12.7212
-3 | 0.1374 | 0.0059 | -0.0943 | 23.2881
-2.5 | 0.1992 | 0.00574 | -0.0956 | 34.7038
-2 | 0.2615 | 0.00561 | -0.0972 | 46.6132
-1.5 | 0.324 | 0.00552 | -0.099 | 58.6957
-0.5 | 0.4509 | 0.00516 | -0.103 | 87.3837
0 | 0.5125 | 0.00517 | -0.1044 | 99.1296
0.5 | 0.5715 | 0.0055 | -0.1052 | 103.9091
1 | 0.63 | 0.00581 | -0.1059 | 108.4337
1.5 | 0.6883 | 0.0061 | -0.1064 | 112.8361
2 | 0.7464 | 0.0064 | -0.1069 | 116.625
2.5 | 0.8044 | 0.00669 | -0.1074 | 120.2392
3 | 0.8619 | 0.007 | -0.1078 | 123.1286
3.5 | 0.9195 | 0.00727 | -0.1081 | 126.4787
4 | 0.977 | 0.00753 | -0.1085 | 129.7477
4.5 | 1.0341 | 0.0078 | -0.1089 | 132.5769
5 | 1.0906 | 0.00813 | -0.1091 | 134.1451
5.5 | 1.1471 | 0.00842 | -0.1093 | 136.2352
6 | 1.2028 | 0.00877 | -0.1094 | 137.1494
6.5 | 1.2582 | 0.00913 | -0.1095 | 137.8094
7 | 1.3136 | 0.00944 | -0.1096 | 139.1525
7.5 | 1.368 | 0.00984 | -0.1095 | 139.0244
8 | 1.4225 | 0.01017 | -0.1095 | 139.8722
8.5 | 1.4752 | 0.01067 | -0.1091 | 138.2568
9 | 1.5228 | 0.01163 | -0.1079 | 130.9372
9.5 | 1.5726 | 0.01228 | -0.1071 | 128.0619
10 | 1.6217 | 0.01292 | -0.1062 | 125.5186
10.5 | 1.6707 | 0.0135 | -0.1053 | 123.7556
11 | 1.7177 | 0.01418 | -0.1041 | 121.1354
11.5 | 1.7645 | 0.01478 | -0.1029 | 119.3843
12 | 1.8086 | 0.01551 | -0.1012 | 116.6086
12.5 | 1.8502 | 0.01632 | -0.0991 | 113.3701
13 | 1.8903 | 0.01706 | -0.0968 | 110.803
13.5 | 1.925 | 0.01788 | -0.0935 | 107.6622
14 | 1.9493 | 0.0189 | -0.0885 | 103.1376
14.5 | 1.9724 | 0.0202 | -0.0838 | 97.6436
15 | 1.9972 | 0.02159 | -0.0798 | 92.5058
15.5 | 2.0205 | 0.0232 | -0.0761 | 87.0905
16 | 2.038 | 0.02535 | -0.0723 | 80.3945
16.5 | 2.0539 | 0.02782 | -0.0688 | 73.8282
17 | 2.0614 | 0.03115 | -0.0652 | 66.1766
18.5 | 2.0576 | 0.045 | -0.0573 | 45.7244
19 | 2.0514 | 0.05099 | -0.0562 | 40.2314
19.5 | 2.0412 | 0.05781 | -0.0559 | 35.3088
20 | 2.0255 | 0.06576 | -0.0565 | 30.8014

## 91. Re 7M Mach 0.10 (1)
BIGFOIL.COM POLAR EXPORT
ls413mod
LS(1)-0413MOD |  |  |  | Cl Max: | 1.715 | at alpha= | 12 | deg
JavaFoil+Calcfoil stall+Eppler ext transition |  |  |  | L/D Max: | 100.629 | at alpha= | 2 | deg
Re: | 7000000 |  |  | Cd Min: | 0.00777 | at alpha= | 0 | deg
Mach: | 0.1 |  |  | Cl=0 at alpha= | -4.6333 | deg
|  |  |  | @ Cl=0.1, Cd= | 0.01094
|  |  |  | @ Cl=0.4, Cd= | 0.007847
|  |  |  | @ Cl=0.6, Cd= | 0.0077867
alpha (deg) | Cl | Cd | Cm | Cl/Cd
-19 | -0.682 | 0.143 | -0.043 | -4.772
-18.5 | -0.696 | 0.13289 | -0.045 | -5.235
-18 | -0.704 | 0.12575 | -0.046 | -5.598
-17.5 | -0.708 | 0.12248 | -0.046 | -5.778
-17 | -0.712 | 0.11605 | -0.047 | -6.131
-16.5 | -0.714 | 0.10952 | -0.048 | -6.518
-16 | -0.715 | 0.10171 | -0.051 | -7.031
-15.5 | -0.745 | 0.06698 | -0.064 | -11.123
-15 | -0.717 | 0.08106 | -0.058 | -8.848
-14.5 | -0.725 | 0.0639 | -0.064 | -11.345
-14 | -0.774 | 0.02833 | -0.077 | -27.342
-13.5 | -0.769 | 0.02352 | -0.079 | -32.681
-13 | -0.754 | 0.02017 | -0.081 | -37.379
-12.5 | -0.737 | 0.01836 | -0.083 | -40.125
-12 | -0.712 | 0.01705 | -0.084 | -41.751
-11.5 | -0.683 | 0.01527 | -0.085 | -44.689
-11 | -0.649 | 0.01456 | -0.086 | -44.583
-10.5 | -0.612 | 0.01409 | -0.087 | -43.406
-10 | -0.572 | 0.01347 | -0.088 | -42.438
-9.5 | -0.529 | 0.01276 | -0.089 | -41.446
-9 | -0.483 | 0.01236 | -0.09 | -39.088
-8.5 | -0.435 | 0.01321 | -0.091 | -32.883
-8 | -0.384 | 0.01155 | -0.092 | -33.266
-7.5 | -0.333 | 0.01105 | -0.094 | -30.156
-7 | -0.278 | 0.01083 | -0.095 | -25.631
-6.5 | -0.221 | 0.01199 | -0.095 | -18.407
-6 | -0.163 | 0.00967 | -0.096 | -16.821
-5.5 | -0.104 | 0.00954 | -0.097 | -10.874
-5 | -0.044 | 0.0094 | -0.097 | -4.69
-4.5 | 0.016 | 0.00926 | -0.098 | 1.744
-4 | 0.077 | 0.01094 | -0.099 | 7.017
-3.5 | 0.138 | 0.01094 | -0.099 | 12.586
-3 | 0.199 | 0.01102 | -0.1 | 18.028
-2.5 | 0.26 | 0.01119 | -0.101 | 23.202
-2 | 0.321 | 0.01021 | -0.101 | 31.467
-1.5 | 0.382 | 0.00785 | -0.102 | 48.628
-1 | 0.442 | 0.00784 | -0.103 | 56.451
-0.5 | 0.503 | 0.00781 | -0.103 | 64.409
0 | 0.566 | 0.00777 | -0.104 | 72.785
0.5 | 0.627 | 0.0078 | -0.105 | 80.357
1 | 0.687 | 0.00783 | -0.105 | 87.753
1.5 | 0.747 | 0.00789 | -0.106 | 94.771
2 | 0.807 | 0.00802 | -0.106 | 100.629
2.5 | 0.867 | 0.01151 | -0.107 | 75.32
3 | 0.926 | 0.01184 | -0.107 | 78.225
3.5 | 0.985 | 0.01148 | -0.108 | 85.77
4 | 1.043 | 0.01234 | -0.108 | 84.531
4.5 | 1.101 | 0.01266 | -0.109 | 87.026
5 | 1.159 | 0.01298 | -0.109 | 89.287
5.5 | 1.216 | 0.01338 | -0.11 | 90.839
6 | 1.27 | 0.01366 | -0.11 | 92.984
6.5 | 1.322 | 0.01394 | -0.111 | 94.812
7 | 1.372 | 0.01379 | -0.111 | 99.468
7.5 | 1.42 | 0.01412 | -0.112 | 100.574
8 | 1.466 | 0.01504 | -0.112 | 97.512
8.5 | 1.51 | 0.01557 | -0.113 | 97.013
9 | 1.551 | 0.0162 | -0.113 | 95.764
9.5 | 1.589 | 0.01731 | -0.113 | 91.803
10 | 1.625 | 0.01799 | -0.114 | 90.286
10.5 | 1.654 | 0.01817 | -0.114 | 91.006
11 | 1.678 | 0.01888 | -0.114 | 88.916
11.5 | 1.699 | 0.01962 | -0.115 | 86.602
12 | 1.715 | 0.02036 | -0.115 | 84.257
12.5 | 1.707 | 0.02411 | -0.114 | 70.81
13 | 1.69 | 0.02564 | -0.113 | 65.92
13.5 | 1.666 | 0.02759 | -0.112 | 60.381
14 | 1.639 | 0.02947 | -0.112 | 55.631
14.5 | 1.603 | 0.03281 | -0.111 | 48.866
15 | 1.563 | 0.03576 | -0.11 | 43.712
15.5 | 1.516 | 0.04048 | -0.109 | 37.443
16 | 1.464 | 0.0464 | -0.107 | 31.544
16.5 | 1.411 | 0.05242 | -0.105 | 26.907
17 | 1.345 | 0.06434 | -0.102 | 20.896

## 92. Re 7M Mach 0.10 (2)
BIGFOIL.COM POLAR EXPORT
ls413mod
LS(1)-0413MOD |  |  |  | Cl Max: | 2.0517 | at alpha= | 17 | deg
XFOIL ncrit=9 |  |  |  | L/D Max: | 139.6 | at alpha= | 8 | deg
Re: | 7000000 |  |  | Cd Min: | 0.07422 | at alpha= | 20 | deg
Mach: | 0.1 |  |  | Cl=0 at alpha= | -4.1223 | deg
|  |  |  | @ Cl=0.1, Cd= | 0.0059653
|  |  |  | @ Cl=0.4, Cd= | 0.0052794
|  |  |  | @ Cl=0.6, Cd= | 0.0056426
alpha (deg) | Cl | Cd | Cm | Cl/Cd
-20 | -1.6047 | 0.03727 | -0.0731 | -43.0561
-19.5 | -1.6018 | 0.03233 | -0.0742 | -49.5453
-19 | -1.5891 | 0.02856 | -0.0745 | -55.6408
-18.5 | -1.5693 | 0.02558 | -0.0743 | -61.3487
-18 | -1.5453 | 0.02312 | -0.0737 | -66.8382
-17.5 | -1.5194 | 0.0211 | -0.0725 | -72.0095
-17 | -1.4863 | 0.01938 | -0.072 | -76.6925
-16.5 | -1.4426 | 0.01802 | -0.0722 | -80.0555
-16 | -1.3973 | 0.01691 | -0.0718 | -82.6316
-15.5 | -1.3516 | 0.01593 | -0.071 | -84.8462
-15 | -1.3059 | 0.01505 | -0.07 | -86.7708
-14.5 | -1.2476 | 0.01416 | -0.0714 | -88.1073
-14 | -1.1866 | 0.01332 | -0.0732 | -89.0841
-13.5 | -1.1241 | 0.01258 | -0.0751 | -89.3561
-13 | -1.0627 | 0.01192 | -0.0767 | -89.1527
-12.5 | -1.003 | 0.01137 | -0.0778 | -88.2146
-12 | -0.9469 | 0.01091 | -0.078 | -86.7919
-11.5 | -0.8906 | 0.01054 | -0.0782 | -84.4972
-11 | -0.8335 | 0.01013 | -0.0786 | -82.2804
-10.5 | -0.7755 | 0.00922 | -0.0795 | -84.1106
-10 | -0.7163 | 0.00879 | -0.0803 | -81.4903
-9.5 | -0.6565 | 0.00842 | -0.0811 | -77.9691
-9 | -0.5964 | 0.00809 | -0.082 | -73.7206
-8.5 | -0.5359 | 0.00779 | -0.083 | -68.7933
-8 | -0.4752 | 0.0075 | -0.084 | -63.36
-7.5 | -0.4143 | 0.00726 | -0.085 | -57.0661
-7 | -0.3534 | 0.00706 | -0.086 | -50.0567
-6.5 | -0.2922 | 0.00685 | -0.0871 | -42.6569
-6 | -0.2307 | 0.00662 | -0.0882 | -34.8489
-5.5 | -0.1691 | 0.00642 | -0.0893 | -26.3396
-5 | -0.1077 | 0.00627 | -0.0904 | -17.177
-4.5 | -0.0463 | 0.00614 | -0.0914 | -7.5407
-4 | 0.015 | 0.00607 | -0.0925 | 2.4712
-3.5 | 0.0763 | 0.006 | -0.0936 | 12.7167
-3 | 0.1378 | 0.00591 | -0.0947 | 23.3164
-2.5 | 0.2 | 0.00575 | -0.096 | 34.7826
-2 | 0.2628 | 0.00562 | -0.0977 | 46.7616
-1.5 | 0.3257 | 0.00552 | -0.0994 | 59.0036
-1 | 0.3899 | 0.0053 | -0.1015 | 73.566
-0.5 | 0.4535 | 0.00517 | -0.1035 | 87.7176
0 | 0.5155 | 0.00518 | -0.1049 | 99.5174
0.5 | 0.5748 | 0.00551 | -0.1057 | 104.3194
1 | 0.6337 | 0.00582 | -0.1063 | 108.8832
1.5 | 0.6924 | 0.00613 | -0.1069 | 112.9527
2 | 0.7508 | 0.00643 | -0.1073 | 116.7652
2.5 | 0.8092 | 0.00672 | -0.1078 | 120.4167
3 | 0.8672 | 0.00703 | -0.1082 | 123.357
3.5 | 0.9252 | 0.00729 | -0.1085 | 126.9136
4 | 0.9831 | 0.00756 | -0.1089 | 130.0397
4.5 | 1.0406 | 0.00784 | -0.1092 | 132.7296
5 | 1.0975 | 0.00818 | -0.1094 | 134.1687
5.5 | 1.1544 | 0.00848 | -0.1096 | 136.1321
6 | 1.2107 | 0.00882 | -0.1096 | 137.2676
6.5 | 1.2666 | 0.00918 | -0.1097 | 137.9739
7 | 1.3224 | 0.00951 | -0.1097 | 139.0536
7.5 | 1.3773 | 0.00991 | -0.1095 | 138.9808
8 | 1.4323 | 0.01026 | -0.1094 | 139.6004
8.5 | 1.4853 | 0.01078 | -0.1089 | 137.7829
9 | 1.5331 | 0.01177 | -0.1076 | 130.2549
9.5 | 1.5833 | 0.01243 | -0.1066 | 127.3773
10 | 1.633 | 0.01307 | -0.1056 | 124.9426
10.5 | 1.6818 | 0.01371 | -0.1045 | 122.6696
11 | 1.7295 | 0.01437 | -0.1031 | 120.3549
11.5 | 1.7763 | 0.01502 | -0.1016 | 118.2623
12 | 1.8199 | 0.01581 | -0.0996 | 115.1107
12.5 | 1.8614 | 0.01662 | -0.0973 | 111.9976
13 | 1.9 | 0.0174 | -0.0945 | 109.1954
13.5 | 1.9305 | 0.0183 | -0.0902 | 105.4918
14 | 1.9535 | 0.01952 | -0.0849 | 100.0768
14.5 | 1.9777 | 0.02093 | -0.0804 | 94.4912
15 | 2.0028 | 0.02244 | -0.0765 | 89.2513
15.5 | 2.0233 | 0.02439 | -0.0726 | 82.9561
16 | 2.0394 | 0.02687 | -0.0688 | 75.8988
16.5 | 2.0483 | 0.03009 | -0.0649 | 68.0724
17 | 2.0517 | 0.03403 | -0.0615 | 60.2909
18 | 2.0467 | 0.04373 | -0.0562 | 46.8031
18.5 | 2.0425 | 0.04953 | -0.055 | 41.2376
19 | 2.0326 | 0.05632 | -0.0545 | 36.0902
19.5 | 2.015 | 0.06454 | -0.055 | 31.2209
20 | 1.9893 | 0.07422 | -0.0566 | 26.8027

## 93. Re 7M Mach 0.25 (1)
BIGFOIL.COM POLAR EXPORT
ls413mod
LS(1)-0413MOD |  |  |  | Cl Max: | 1.665 | at alpha= | 11 | deg
JavaFoil+Calcfoil stall+Eppler ext transition |  |  |  | L/D Max: | 100.117 | at alpha= | 7.5 | deg
Re: | 7000000 |  |  | Cd Min: | 0.00769 | at alpha= | -1 | deg
Mach: | 0.25 |  |  | Cl=0 at alpha= | -4.6371 | deg
|  |  |  | @ Cl=0.1, Cd= | 0.010937
|  |  |  | @ Cl=0.4, Cd= | 0.0076987
|  |  |  | @ Cl=0.6, Cd= | 0.010162
alpha (deg) | Cl | Cd | Cm | Cl/Cd
-17 | -0.497 | 0.13639 | -0.04 | -3.646
-16.5 | -0.524 | 0.13084 | -0.039 | -4.003
-16 | -0.55 | 0.1124 | -0.046 | -4.895
-15.5 | -0.569 | 0.10737 | -0.046 | -5.302
-15 | -0.585 | 0.1011 | -0.048 | -5.784
-14.5 | -0.595 | 0.09588 | -0.049 | -6.211
-14 | -0.605 | 0.08755 | -0.053 | -6.908
-13.5 | -0.607 | 0.08182 | -0.055 | -7.417
-13 | -0.615 | 0.06631 | -0.063 | -9.274
-12.5 | -0.66 | 0.03057 | -0.079 | -21.572
-12 | -0.669 | 0.02099 | -0.085 | -31.878
-11.5 | -0.657 | 0.01683 | -0.087 | -39.056
-11 | -0.632 | 0.01596 | -0.088 | -39.599
-10.5 | -0.603 | 0.01494 | -0.089 | -40.343
-10 | -0.568 | 0.01414 | -0.09 | -40.167
-9.5 | -0.529 | 0.01344 | -0.091 | -39.318
-9 | -0.486 | 0.0128 | -0.092 | -37.953
-8.5 | -0.439 | 0.01359 | -0.093 | -32.305
-8 | -0.389 | 0.01184 | -0.094 | -32.871
-7.5 | -0.337 | 0.01138 | -0.095 | -29.568
-7 | -0.284 | 0.01092 | -0.097 | -25.973
-6.5 | -0.226 | 0.01214 | -0.098 | -18.606
-6 | -0.167 | 0.00964 | -0.099 | -17.303
-5.5 | -0.106 | 0.00947 | -0.099 | -11.237
-5 | -0.045 | 0.00931 | -0.1 | -4.859
-4.5 | 0.017 | 0.00915 | -0.101 | 1.812
-4 | 0.079 | 0.0109 | -0.102 | 7.231
-3.5 | 0.141 | 0.01101 | -0.102 | 12.841
-3 | 0.204 | 0.01105 | -0.103 | 18.465
-2.5 | 0.267 | 0.01119 | -0.104 | 23.849
-2 | 0.33 | 0.01036 | -0.104 | 31.86
-1.5 | 0.392 | 0.0077 | -0.105 | 50.915
-1 | 0.455 | 0.00769 | -0.106 | 59.132
-0.5 | 0.517 | 0.00771 | -0.106 | 67.043
0 | 0.581 | 0.01009 | -0.107 | 57.625
0.5 | 0.644 | 0.01033 | -0.107 | 62.341
1 | 0.706 | 0.01062 | -0.108 | 66.436
1.5 | 0.768 | 0.01083 | -0.109 | 70.875
2 | 0.829 | 0.01132 | -0.109 | 73.229
2.5 | 0.89 | 0.01163 | -0.11 | 76.574
3 | 0.951 | 0.01204 | -0.11 | 79.004
3.5 | 1.011 | 0.01199 | -0.111 | 84.301
4 | 1.071 | 0.01228 | -0.111 | 87.181
4.5 | 1.13 | 0.01282 | -0.112 | 88.154
5 | 1.189 | 0.01324 | -0.112 | 89.775
5.5 | 1.246 | 0.01361 | -0.113 | 91.591
6 | 1.301 | 0.01392 | -0.113 | 93.436
6.5 | 1.353 | 0.01422 | -0.114 | 95.16
7 | 1.402 | 0.01408 | -0.114 | 99.569
7.5 | 1.449 | 0.01448 | -0.115 | 100.117
8 | 1.493 | 0.01553 | -0.115 | 96.132
8.5 | 1.534 | 0.01614 | -0.116 | 95.028
9 | 1.571 | 0.01704 | -0.116 | 92.184
9.5 | 1.604 | 0.01775 | -0.116 | 90.329
10 | 1.632 | 0.01885 | -0.117 | 86.617
10.5 | 1.652 | 0.01958 | -0.117 | 84.384
11 | 1.665 | 0.0201 | -0.117 | 82.833
11.5 | 1.652 | 0.02417 | -0.116 | 68.349
12 | 1.637 | 0.02589 | -0.116 | 63.225
12.5 | 1.616 | 0.02775 | -0.115 | 58.237
13 | 1.57 | 0.03052 | -0.114 | 51.444
13.5 | 1.512 | 0.03413 | -0.113 | 44.299
14 | 1.443 | 0.03881 | -0.111 | 37.172
14.5 | 1.357 | 0.04689 | -0.108 | 28.95
15 | 1.255 | 0.06047 | -0.104 | 20.758
15.5 | 1.154 | 0.07453 | -0.099 | 15.488
16 | 1.05 | 0.09252 | -0.094 | 11.352

## 94. Re 7M Mach 0.25 (2)
BIGFOIL.COM POLAR EXPORT
ls413mod
LS(1)-0413MOD |  |  |  | Cl Max: | 2.0112 | at alpha= | 16 | deg
XFOIL ncrit=9 |  |  |  | L/D Max: | 139.066 | at alpha= | 7.5 | deg
Re: | 7000000 |  |  | Cd Min: | 0.11387 | at alpha= | -17.5 | deg
Mach: | 0.25 |  |  | Cl=0 at alpha= | -4.1002 | deg
|  |  |  | @ Cl=0.1, Cd= | 0.0060203
|  |  |  | @ Cl=0.4, Cd= | 0.0053364
|  |  |  | @ Cl=0.6, Cd= | 0.0056367
alpha (deg) | Cl | Cd | Cm | Cl/Cd
-17.5 | -0.9363 | 0.11387 | -0.0296 | -8.2225
-17 | -1.1243 | 0.07507 | -0.0544 | -14.9767
-16.5 | -1.194 | 0.05483 | -0.0693 | -21.7764
-16 | -1.2279 | 0.04261 | -0.0779 | -28.8172
-15.5 | -1.2454 | 0.03431 | -0.0821 | -36.2985
-15 | -1.2491 | 0.02835 | -0.0834 | -44.06
-14.5 | -1.2447 | 0.02403 | -0.0823 | -51.7978
-14 | -1.2303 | 0.02083 | -0.0803 | -59.0639
-13.5 | -1.1761 | 0.01808 | -0.0823 | -65.0498
-13 | -1.1156 | 0.01594 | -0.084 | -69.9875
-12.5 | -1.0557 | 0.0144 | -0.0847 | -73.3125
-12 | -0.9977 | 0.01341 | -0.0842 | -74.3997
-11.5 | -0.9389 | 0.01272 | -0.0836 | -73.8129
-11 | -0.8795 | 0.01174 | -0.0835 | -74.9148
-10.5 | -0.8184 | 0.0109 | -0.0836 | -75.0826
-10 | -0.7563 | 0.00989 | -0.0842 | -76.4712
-9.5 | -0.693 | 0.00906 | -0.0849 | -76.4901
-9 | -0.6291 | 0.00859 | -0.0855 | -73.2363
-8.5 | -0.565 | 0.0082 | -0.0862 | -68.9024
-8 | -0.5007 | 0.00783 | -0.0869 | -63.9464
-7.5 | -0.4365 | 0.00752 | -0.0878 | -58.0452
-7 | -0.3723 | 0.00725 | -0.0886 | -51.3517
-6.5 | -0.308 | 0.007 | -0.0896 | -44
-6 | -0.2438 | 0.00678 | -0.0906 | -35.9587
-5.5 | -0.1792 | 0.00653 | -0.0917 | -27.4426
-5 | -0.115 | 0.00635 | -0.0927 | -18.1102
-4.5 | -0.0511 | 0.00622 | -0.0937 | -8.2154
-4 | 0.0128 | 0.0061 | -0.0948 | 2.0984
-3.5 | 0.0763 | 0.00605 | -0.0958 | 12.6116
-3 | 0.1401 | 0.00597 | -0.0969 | 23.4673
-2.5 | 0.2048 | 0.00579 | -0.0984 | 35.3713
-2 | 0.2696 | 0.00568 | -0.1 | 47.4648
-1.5 | 0.3349 | 0.00558 | -0.1018 | 60.0179
-1 | 0.4017 | 0.00533 | -0.1041 | 75.3659
-0.5 | 0.4675 | 0.00522 | -0.1061 | 89.5594
0 | 0.5319 | 0.00522 | -0.1076 | 101.8966
0.5 | 0.593 | 0.0056 | -0.1083 | 105.8929
1 | 0.654 | 0.00592 | -0.1089 | 110.473
1.5 | 0.7148 | 0.00622 | -0.1094 | 114.9196
2 | 0.7754 | 0.00654 | -0.1098 | 118.5627
2.5 | 0.8357 | 0.00687 | -0.1102 | 121.6448
3 | 0.896 | 0.00718 | -0.1105 | 124.7911
3.5 | 0.9563 | 0.00746 | -0.1107 | 128.1903
4 | 1.0169 | 0.00771 | -0.1109 | 131.8936
4.5 | 1.0768 | 0.00802 | -0.111 | 134.2643
5 | 1.1362 | 0.00838 | -0.111 | 135.5847
5.5 | 1.1954 | 0.00875 | -0.1109 | 136.6171
6 | 1.2541 | 0.00914 | -0.1106 | 137.2101
6.5 | 1.3132 | 0.00948 | -0.1103 | 138.5232
7 | 1.3713 | 0.0099 | -0.1098 | 138.5152
7.5 | 1.4296 | 0.01028 | -0.1093 | 139.0661
8 | 1.486 | 0.01081 | -0.1084 | 137.4653
8.5 | 1.5364 | 0.01185 | -0.1066 | 129.654
9 | 1.5894 | 0.01259 | -0.105 | 126.2431
9.5 | 1.6418 | 0.01331 | -0.1033 | 123.3509
10 | 1.6928 | 0.01407 | -0.1013 | 120.3127
10.5 | 1.7432 | 0.01479 | -0.0991 | 117.8634
11 | 1.7913 | 0.01559 | -0.0965 | 114.9006
11.5 | 1.8348 | 0.01653 | -0.0931 | 110.9982
12 | 1.873 | 0.01749 | -0.0888 | 107.0898
12.5 | 1.9026 | 0.01854 | -0.083 | 102.6214
13 | 1.9314 | 0.01992 | -0.0778 | 96.9578
13.5 | 1.9567 | 0.02172 | -0.0726 | 90.0875
14 | 1.9834 | 0.02364 | -0.0681 | 83.9002
14.5 | 2.0016 | 0.02633 | -0.0635 | 76.0197
15 | 2.0078 | 0.03019 | -0.0588 | 66.5055
15.5 | 2.0105 | 0.03471 | -0.0549 | 57.9228
16 | 2.0112 | 0.03979 | -0.0519 | 50.5454
16.5 | 2.0086 | 0.04555 | -0.0498 | 44.0966
17 | 1.9987 | 0.05258 | -0.0487 | 38.0126

## 95. Re 7M Mach 0.50 (1)
BIGFOIL.COM POLAR EXPORT
ls413mod
LS(1)-0413MOD |  |  |  | Cl Max: | 1.506 | at alpha= | 7.5 | deg
JavaFoil+Calcfoil stall+Eppler ext transition |  |  |  | L/D Max: | 89.834 | at alpha= | 6 | deg
Re: | 7000000 |  |  | Cd Min: | 0.00779 | at alpha= | -1 | deg
Mach: | 0.5 |  |  | Cl=0 at alpha= | -4.6323 | deg
|  |  |  | @ Cl=0.1, Cd= | 0.0096297
|  |  |  | @ Cl=0.4, Cd= | 0.0094526
|  |  |  | @ Cl=0.6, Cd= | 0.0086674
alpha (deg) | Cl | Cd | Cm | Cl/Cd
-20 | -0.849 | 0.15875 | -0.05 | -5.35
-19.5 | -0.823 | 0.15495 | -0.051 | -5.313
-19 | -0.796 | 0.14816 | -0.052 | -5.374
-18.5 | -0.767 | 0.14136 | -0.05 | -5.427
-18 | -0.738 | 0.13709 | -0.049 | -5.383
-17.5 | -0.711 | 0.13325 | -0.049 | -5.337
-17 | -0.684 | 0.13072 | -0.05 | -5.234
-16.5 | -0.657 | 0.12605 | -0.05 | -5.215
-16 | -0.63 | 0.12364 | -0.051 | -5.098
-15.5 | -0.603 | 0.11795 | -0.051 | -5.109
-15 | -0.575 | 0.11169 | -0.05 | -5.147
-14.5 | -0.548 | 0.10378 | -0.051 | -5.279
-14 | -0.521 | 0.10598 | -0.052 | -4.915
-13.5 | -0.493 | 0.09806 | -0.052 | -5.031
-13 | -0.466 | 0.09302 | -0.052 | -5.006
-12.5 | -0.439 | 0.08451 | -0.055 | -5.195
-12 | -0.413 | 0.07827 | -0.058 | -5.272
-11.5 | -0.39 | 0.06717 | -0.065 | -5.799
-11 | -0.399 | 0.03056 | -0.09 | -13.06
-10.5 | -0.376 | 0.02447 | -0.094 | -15.371
-10 | -0.298 | 0.07289 | -0.048 | -4.095
-9.5 | -0.271 | 0.06457 | -0.05 | -4.197
-9 | -0.245 | 0.05778 | -0.058 | -4.236
-8.5 | -0.295 | 0.02053 | -0.097 | -14.365
-8 | -0.367 | 0.01415 | -0.104 | -25.92
-7.5 | -0.34 | 0.01302 | -0.105 | -26.118
-7 | -0.295 | 0.01236 | -0.106 | -23.834
-6.5 | -0.24 | 0.01333 | -0.108 | -18.016
-6 | -0.18 | 0.01284 | -0.109 | -14.014
-5.5 | -0.116 | 0.01252 | -0.11 | -9.267
-5 | -0.05 | 0.01044 | -0.111 | -4.763
-4.5 | 0.018 | 0.00942 | -0.113 | 1.957
-4 | 0.088 | 0.00928 | -0.113 | 9.469
-3.5 | 0.158 | 0.01132 | -0.114 | 13.941
-3 | 0.228 | 0.01145 | -0.115 | 19.901
-2.5 | 0.298 | 0.0115 | -0.116 | 25.915
-2 | 0.369 | 0.01076 | -0.117 | 34.296
-1.5 | 0.438 | 0.00785 | -0.117 | 55.842
-1 | 0.508 | 0.00779 | -0.118 | 65.174
-0.5 | 0.577 | 0.00784 | -0.119 | 73.611
0 | 0.649 | 0.01043 | -0.119 | 62.269
0.5 | 0.719 | 0.01073 | -0.12 | 67
1 | 0.788 | 0.01113 | -0.121 | 70.775
1.5 | 0.856 | 0.01175 | -0.121 | 72.912
2 | 0.924 | 0.01202 | -0.122 | 76.885
2.5 | 0.992 | 0.01234 | -0.123 | 80.353
3 | 1.058 | 0.01281 | -0.123 | 82.6
3.5 | 1.123 | 0.01328 | -0.124 | 84.596
4 | 1.188 | 0.01371 | -0.125 | 86.625
4.5 | 1.251 | 0.0143 | -0.125 | 87.493
5 | 1.312 | 0.01474 | -0.126 | 89.029
5.5 | 1.372 | 0.01528 | -0.126 | 89.793
6 | 1.422 | 0.01583 | -0.127 | 89.834
6.5 | 1.463 | 0.01639 | -0.127 | 89.28
7 | 1.493 | 0.01747 | -0.128 | 85.488
7.5 | 1.506 | 0.01891 | -0.128 | 79.644
8 | 1.491 | 0.02071 | -0.129 | 72.006
8.5 | 1.387 | 0.02611 | -0.126 | 53.106
9 | 0.901 | 0.03127 | -0.123 | 28.821
9.5 | 0.841 | 0.06012 | -0.103 | 13.991
10 | 0.839 | 0.07508 | -0.09 | 11.175
10.5 | 0.868 | 0.08094 | -0.09 | 10.721
11 | 0.883 | 0.09473 | -0.082 | 9.325
11.5 | 0.908 | 0.0959 | -0.08 | 9.467
12 | 0.927 | 0.09593 | -0.072 | 9.667
12.5 | 0.965 | 0.09807 | -0.083 | 9.845

## 96. Re 7M Mach 0.50 (2)
BIGFOIL.COM POLAR EXPORT
ls413mod
LS(1)-0413MOD |  |  |  | Cl Max: | 1.9061 | at alpha= | 10.5 | deg
XFOIL ncrit=9 |  |  |  | L/D Max: | 138.257 | at alpha= | 6 | deg
Re: | 7000000 |  |  | Cd Min: | 0.24965 | at alpha= | -20 | deg
Mach: | 0.5 |  |  | Cl=0 at alpha= | -4 | deg
|  |  |  | @ Cl=0.1, Cd= | 0.0062098
|  |  |  | @ Cl=0.4, Cd= | 0.0057946
|  |  |  | @ Cl=0.6, Cd= | 0.0054683
alpha (deg) | Cl | Cd | Cm | Cl/Cd
-20 | -0.728 | 0.24965 | 0.0392 | -2.9161
-19.5 | -0.7074 | 0.24033 | 0.0336 | -2.9435
-19 | -0.6871 | 0.23115 | 0.0281 | -2.9725
-18.5 | -0.6653 | 0.22305 | 0.0231 | -2.9827
-18 | -0.6461 | 0.21402 | 0.0179 | -3.0189
-17.5 | -0.6228 | 0.20701 | 0.0135 | -3.0086
-17 | -0.606 | 0.19729 | 0.0082 | -3.0716
-16.5 | -0.5827 | 0.19046 | 0.004 | -3.0594
-16 | -0.5605 | 0.18339 | 0 | -3.0563
-15.5 | -0.542 | 0.1752 | -0.0044 | -3.0936
-15 | -0.5284 | 0.16574 | -0.0091 | -3.1881
-14.5 | -0.5096 | 0.15831 | -0.013 | -3.219
-14 | -0.4896 | 0.15152 | -0.0165 | -3.2313
-13.5 | -0.4772 | 0.14284 | -0.0206 | -3.3408
-13 | -0.4669 | 0.13396 | -0.0248 | -3.4854
-12.5 | -0.4608 | 0.12453 | -0.0291 | -3.7003
-12 | -0.4591 | 0.11448 | -0.0337 | -4.0103
-11.5 | -0.4592 | 0.10459 | -0.0385 | -4.3905
-11 | -0.4628 | 0.09457 | -0.0436 | -4.8937
-10.5 | -0.4685 | 0.08281 | -0.052 | -5.6575
-10 | -0.5085 | 0.06813 | -0.0611 | -7.4637
-9.5 | -0.5325 | 0.05146 | -0.0754 | -10.3478
-9 | -0.5588 | 0.03913 | -0.0869 | -14.2806
-8.5 | -0.5833 | 0.03035 | -0.092 | -19.2191
-8 | -0.578 | 0.02136 | -0.0968 | -27.0599
-7.5 | -0.5394 | 0.0137 | -0.0989 | -39.3723
-7 | -0.4694 | 0.01007 | -0.0998 | -46.6137
-6.5 | -0.3903 | 0.00858 | -0.1005 | -45.4895
-6 | -0.3103 | 0.00777 | -0.1012 | -39.9356
-5.5 | -0.2313 | 0.00725 | -0.1019 | -31.9034
-5 | -0.1532 | 0.00685 | -0.1028 | -22.365
-4.5 | -0.0759 | 0.00654 | -0.1038 | -11.6055
-4 | 0 | 0.00635 | -0.1048 | 0
-3.5 | 0.075 | 0.00623 | -0.1058 | 12.0385
-3 | 0.1492 | 0.00617 | -0.1069 | 24.1815
-2.5 | 0.2237 | 0.00607 | -0.1081 | 36.8534
-2 | 0.2986 | 0.00596 | -0.1097 | 50.1007
0 | 0.6051 | 0.00546 | -0.1191 | 110.8242
0.5 | 0.6748 | 0.00594 | -0.1196 | 113.6027
1 | 0.7448 | 0.00635 | -0.1199 | 117.2913
1.5 | 0.8148 | 0.00672 | -0.12 | 121.25
2 | 0.8844 | 0.00716 | -0.1199 | 123.5196
2.5 | 0.9547 | 0.00753 | -0.1196 | 126.7862
3 | 1.0257 | 0.00787 | -0.1193 | 130.3304
3.5 | 1.0967 | 0.00824 | -0.1187 | 133.0947
4 | 1.1676 | 0.00863 | -0.1178 | 135.2955
4.5 | 1.2391 | 0.00902 | -0.1167 | 137.3725
5 | 1.3096 | 0.00951 | -0.1151 | 137.7077
5.5 | 1.3801 | 0.01002 | -0.1131 | 137.7345
6 | 1.4517 | 0.0105 | -0.1108 | 138.2571
6.5 | 1.5216 | 0.01111 | -0.1079 | 136.9577
7 | 1.5898 | 0.01181 | -0.1044 | 134.6147
7.5 | 1.6435 | 0.01323 | -0.0985 | 124.2252
8.5 | 1.75 | 0.01533 | -0.085 | 114.1553
9.5 | 1.8415 | 0.01853 | -0.0693 | 99.3794
10 | 1.882 | 0.02094 | -0.0615 | 89.8758
10.5 | 1.9061 | 0.02476 | -0.0531 | 76.983
11 | 1.8981 | 0.03118 | -0.0455 | 60.8756
11.5 | 1.8663 | 0.03996 | -0.0406 | 46.7042
12 | 1.8214 | 0.05067 | -0.0392 | 35.9463
12.5 | 1.7719 | 0.06289 | -0.041 | 28.1746
13 | 1.7213 | 0.07618 | -0.0451 | 22.5952
13.5 | 1.671 | 0.09009 | -0.0508 | 18.5481
14 | 1.6206 | 0.1044 | -0.0575 | 15.523
14.5 | 1.572 | 0.11896 | -0.0652 | 13.2145
15 | 1.5278 | 0.13348 | -0.0737 | 11.4459
15.5 | 1.489 | 0.14791 | -0.0832 | 10.0669

## 97. Re 8M Mach 0.00 (1)
BIGFOIL.COM POLAR EXPORT
ls413mod
LS(1)-0413MOD |  |  |  | Cl Max: | 1.733 | at alpha= | 12.5 | deg
JavaFoil+Calcfoil stall+Eppler ext transition |  |  |  | L/D Max: | 106.585 | at alpha= | 2.5 | deg
Re: | 8000000 |  |  | Cd Min: | 0.00781 | at alpha= | -1.5 | deg
Mach: | 0 |  |  | Cl=0 at alpha= | -4.6333 | deg
|  |  |  | @ Cl=0.1, Cd= | 0.0090485
|  |  |  | @ Cl=0.4, Cd= | 0.00865
|  |  |  | @ Cl=0.6, Cd= | 0.0079198
alpha (deg) | Cl | Cd | Cm | Cl/Cd
-19.5 | -0.705 | 0.14534 | -0.043 | -4.851
-19 | -0.72 | 0.13847 | -0.044 | -5.198
-18.5 | -0.728 | 0.13118 | -0.045 | -5.553
-18 | -0.739 | 0.11739 | -0.049 | -6.294
-17.5 | -0.738 | 0.11653 | -0.048 | -6.33
-17 | -0.74 | 0.10959 | -0.05 | -6.753
-16.5 | -0.741 | 0.10151 | -0.052 | -7.301
-16 | -0.742 | 0.09278 | -0.055 | -7.996
-15.5 | -0.745 | 0.07976 | -0.059 | -9.34
-15 | -0.767 | 0.05346 | -0.068 | -14.346
-14.5 | -0.795 | 0.03075 | -0.075 | -25.846
-14 | -0.795 | 0.0242 | -0.078 | -32.864
-13.5 | -0.783 | 0.0205 | -0.08 | -38.199
-13 | -0.766 | 0.01846 | -0.081 | -41.466
-12.5 | -0.743 | 0.01764 | -0.083 | -42.15
-12 | -0.716 | 0.016 | -0.084 | -44.719
-11.5 | -0.686 | 0.01484 | -0.085 | -46.217
-11 | -0.651 | 0.01421 | -0.086 | -45.819
-10.5 | -0.613 | 0.01372 | -0.087 | -44.678
-10 | -0.572 | 0.01312 | -0.088 | -43.618
-9.5 | -0.529 | 0.01251 | -0.089 | -42.305
-9 | -0.483 | 0.01214 | -0.09 | -39.774
-8.5 | -0.434 | 0.01175 | -0.091 | -36.949
-8 | -0.384 | 0.01132 | -0.092 | -33.925
-7.5 | -0.332 | 0.01097 | -0.093 | -30.263
-7 | -0.277 | 0.0107 | -0.094 | -25.838
-6.5 | -0.22 | 0.01042 | -0.095 | -21.102
-6 | -0.162 | 0.00959 | -0.096 | -16.896
-5.5 | -0.103 | 0.00946 | -0.096 | -10.919
-5 | -0.044 | 0.00932 | -0.097 | -4.707
-4.5 | 0.016 | 0.00919 | -0.098 | 1.749
-4 | 0.076 | 0.00908 | -0.098 | 8.411
-3.5 | 0.137 | 0.009 | -0.099 | 15.229
-3 | 0.198 | 0.00892 | -0.1 | 22.163
-2.5 | 0.258 | 0.00891 | -0.1 | 29.018
-2 | 0.32 | 0.0081 | -0.101 | 39.451
-1.5 | 0.38 | 0.00781 | -0.102 | 48.635
-1 | 0.44 | 0.01033 | -0.102 | 42.625
-0.5 | 0.501 | 0.01056 | -0.103 | 47.406
0 | 0.563 | 0.008 | -0.103 | 70.428
0.5 | 0.623 | 0.00787 | -0.104 | 79.204
1 | 0.684 | 0.00783 | -0.105 | 87.268
1.5 | 0.744 | 0.01182 | -0.105 | 62.919
2 | 0.803 | 0.00805 | -0.106 | 99.754
2.5 | 0.863 | 0.00809 | -0.106 | 106.585
3 | 0.922 | 0.01176 | -0.107 | 78.393
3.5 | 0.98 | 0.012 | -0.107 | 81.686
4 | 1.038 | 0.01225 | -0.108 | 84.75
4.5 | 1.096 | 0.012 | -0.108 | 91.37
5 | 1.153 | 0.01234 | -0.109 | 93.437
5.5 | 1.21 | 0.01316 | -0.109 | 91.987
6 | 1.264 | 0.01342 | -0.11 | 94.2
6.5 | 1.316 | 0.01371 | -0.11 | 95.993
7 | 1.366 | 0.014 | -0.111 | 97.577
7.5 | 1.415 | 0.01384 | -0.111 | 102.248
8 | 1.461 | 0.01475 | -0.112 | 99.065
8.5 | 1.505 | 0.01526 | -0.112 | 98.623
9 | 1.547 | 0.01593 | -0.112 | 97.112
9.5 | 1.586 | 0.01691 | -0.113 | 93.788
10 | 1.622 | 0.01755 | -0.113 | 92.402
10.5 | 1.652 | 0.01779 | -0.113 | 92.87
11 | 1.678 | 0.01836 | -0.114 | 91.417
11.5 | 1.701 | 0.01904 | -0.114 | 89.313
12 | 1.719 | 0.01978 | -0.114 | 86.934
12.5 | 1.733 | 0.02058 | -0.115 | 84.24
13 | 1.71 | 0.02443 | -0.113 | 69.986
13.5 | 1.689 | 0.0261 | -0.113 | 64.684
14 | 1.663 | 0.02824 | -0.112 | 58.878
14.5 | 1.635 | 0.0303 | -0.111 | 53.962
15 | 1.602 | 0.03294 | -0.11 | 48.635
15.5 | 1.56 | 0.03695 | -0.109 | 42.228
16 | 1.515 | 0.04175 | -0.108 | 36.282
16.5 | 1.469 | 0.04656 | -0.107 | 31.551
17 | 1.414 | 0.0545 | -0.105 | 25.952
17.5 | 1.354 | 0.06582 | -0.102 | 20.571

## 98. Re 8M Mach 0.00 (2)
BIGFOIL.COM POLAR EXPORT
ls413mod
LS(1)-0413MOD |  |  |  | Cl Max: | 2.0723 | at alpha= | 18.5 | deg
XFOIL ncrit=9 |  |  |  | L/D Max: | 142.443 | at alpha= | 7.5 | deg
Re: | 8000000 |  |  | Cd Min: | 0.06385 | at alpha= | 20 | deg
Mach: | 0 |  |  | Cl=0 at alpha= | -4.1316 | deg
|  |  |  | @ Cl=0.1, Cd= | 0.0058872
|  |  |  | @ Cl=0.4, Cd= | 0.005375
|  |  |  | @ Cl=0.6, Cd= | 0.0056509
alpha (deg) | Cl | Cd | Cm | Cl/Cd
-20 | -1.6511 | 0.02988 | -0.0712 | -55.2577
-19.5 | -1.6376 | 0.02644 | -0.0713 | -61.9365
-19 | -1.6186 | 0.02363 | -0.0709 | -68.4977
-18.5 | -1.5949 | 0.0214 | -0.0702 | -74.528
-18 | -1.57 | 0.01954 | -0.0689 | -80.348
-17.5 | -1.5294 | 0.01802 | -0.0696 | -84.8724
-17 | -1.4853 | 0.0169 | -0.0696 | -87.8876
-16.5 | -1.439 | 0.01593 | -0.0695 | -90.3327
-16 | -1.3917 | 0.01506 | -0.0692 | -92.4104
-15.5 | -1.3445 | 0.01429 | -0.0687 | -94.0868
-15 | -1.2924 | 0.01355 | -0.0691 | -95.3801
-14.5 | -1.233 | 0.01283 | -0.0708 | -96.1029
-14 | -1.1722 | 0.01216 | -0.0727 | -96.398
-13 | -1.0516 | 0.01102 | -0.0759 | -95.4265
-12.5 | -0.9951 | 0.01055 | -0.0766 | -94.3223
-12 | -0.9398 | 0.01016 | -0.0768 | -92.5
-11.5 | -0.8834 | 0.00982 | -0.0773 | -89.9593
-11 | -0.8262 | 0.00952 | -0.0778 | -86.7857
-10.5 | -0.7681 | 0.00887 | -0.0788 | -86.5953
-10 | -0.7093 | 0.00845 | -0.0797 | -83.9408
-9.5 | -0.65 | 0.0081 | -0.0807 | -80.2469
-9 | -0.5904 | 0.0078 | -0.0817 | -75.6923
-8.5 | -0.5304 | 0.00752 | -0.0827 | -70.5319
-8 | -0.4702 | 0.00726 | -0.0837 | -64.7658
-7.5 | -0.4098 | 0.00705 | -0.0848 | -58.1277
-7 | -0.3493 | 0.00685 | -0.0858 | -50.9927
-6.5 | -0.2886 | 0.00665 | -0.0869 | -43.3985
-6 | -0.2278 | 0.00649 | -0.088 | -35.1002
-5.5 | -0.1666 | 0.00628 | -0.0891 | -26.5287
-5 | -0.1057 | 0.00615 | -0.0902 | -17.187
-4.5 | -0.0448 | 0.00604 | -0.0912 | -7.4172
-4 | 0.016 | 0.00597 | -0.0923 | 2.6801
-3.5 | 0.0769 | 0.00591 | -0.0934 | 13.0118
-3 | 0.1378 | 0.00585 | -0.0944 | 23.5556
-2.5 | 0.1996 | 0.00571 | -0.0958 | 34.9562
-2 | 0.2612 | 0.00567 | -0.0972 | 46.067
-1.5 | 0.3236 | 0.00558 | -0.0989 | 57.9928
-0.5 | 0.4503 | 0.00524 | -0.1028 | 85.9351
0 | 0.5122 | 0.00524 | -0.1044 | 97.7481
0.5 | 0.5715 | 0.00554 | -0.1053 | 103.1588
1 | 0.6306 | 0.00577 | -0.106 | 109.2894
1.5 | 0.6889 | 0.00607 | -0.1065 | 113.4926
2 | 0.7474 | 0.00632 | -0.1071 | 118.2595
2.5 | 0.8052 | 0.00662 | -0.1075 | 121.6314
3 | 0.8631 | 0.00689 | -0.108 | 125.2685
3.5 | 0.9208 | 0.00713 | -0.1084 | 129.1445
4 | 0.9784 | 0.00738 | -0.1088 | 132.5745
4.5 | 1.0356 | 0.00766 | -0.1092 | 135.1958
5 | 1.0921 | 0.00798 | -0.1094 | 136.8546
5.5 | 1.1484 | 0.00831 | -0.1096 | 138.1949
6 | 1.2045 | 0.00862 | -0.1098 | 139.7332
6.5 | 1.2602 | 0.00894 | -0.1099 | 140.962
7 | 1.3154 | 0.00929 | -0.1099 | 141.5931
7.5 | 1.3703 | 0.00962 | -0.1099 | 142.4428
8 | 1.4243 | 0.01002 | -0.1098 | 142.1457
8.5 | 1.4765 | 0.01057 | -0.1094 | 139.6878
9 | 1.5252 | 0.01144 | -0.1084 | 133.3217
10 | 1.6255 | 0.01262 | -0.1069 | 128.8035
10.5 | 1.6741 | 0.01325 | -0.1059 | 126.3472
11 | 1.7225 | 0.01383 | -0.1049 | 124.5481
11.5 | 1.7694 | 0.01445 | -0.1037 | 122.4498
12 | 1.8137 | 0.01519 | -0.102 | 119.4009
12.5 | 1.8571 | 0.01589 | -0.1003 | 116.8722
13 | 1.8985 | 0.01661 | -0.0982 | 114.2986
13.5 | 1.9342 | 0.01745 | -0.0951 | 110.8424
14 | 1.9601 | 0.01845 | -0.0903 | 106.2385
14.5 | 1.9845 | 0.01958 | -0.0856 | 101.3534
15 | 2.0097 | 0.02087 | -0.0815 | 96.2961
15.5 | 2.0306 | 0.02256 | -0.0774 | 90.0089
16 | 2.0488 | 0.0246 | -0.0734 | 83.2846
17 | 2.0689 | 0.03055 | -0.0658 | 67.7218
17.5 | 2.0721 | 0.03416 | -0.0622 | 60.6587
18 | 2.0722 | 0.03868 | -0.0596 | 53.5729
18.5 | 2.0723 | 0.04348 | -0.0576 | 47.661
19 | 2.068 | 0.04915 | -0.0564 | 42.0753
19.5 | 2.0576 | 0.05585 | -0.0559 | 36.8415
20 | 2.0406 | 0.06385 | -0.0563 | 31.9593

## 99. Re 8M Mach 0.10 (1)
BIGFOIL.COM POLAR EXPORT
ls413mod
LS(1)-0413MOD |  |  |  | Cl Max: | 1.715 | at alpha= | 12 | deg
JavaFoil+Calcfoil stall+Eppler ext transition |  |  |  | L/D Max: | 108.249 | at alpha= | 2.5 | deg
Re: | 8000000 |  |  | Cd Min: | 0.00779 | at alpha= | -1.5 | deg
Mach: | 0.1 |  |  | Cl=0 at alpha= | -4.6333 | deg
|  |  |  | @ Cl=0.1, Cd= | 0.0090485
|  |  |  | @ Cl=0.4, Cd= | 0.008558
|  |  |  | @ Cl=0.6, Cd= | 0.0078864
alpha (deg) | Cl | Cd | Cm | Cl/Cd
-19 | -0.682 | 0.1423 | -0.043 | -4.796
-18.5 | -0.691 | 0.14643 | -0.04 | -4.717
-18 | -0.706 | 0.12328 | -0.047 | -5.723
-17.5 | -0.709 | 0.12103 | -0.047 | -5.855
-17 | -0.713 | 0.11408 | -0.048 | -6.254
-16.5 | -0.716 | 0.10654 | -0.05 | -6.723
-16 | -0.718 | 0.09891 | -0.052 | -7.26
-15.5 | -0.764 | 0.0533 | -0.068 | -14.334
-15 | -0.728 | 0.07171 | -0.062 | -10.155
-14.5 | -0.751 | 0.04644 | -0.07 | -16.18
-14 | -0.778 | 0.02681 | -0.078 | -29.018
-13.5 | -0.772 | 0.02157 | -0.08 | -35.794
-13 | -0.757 | 0.01936 | -0.081 | -39.074
-12.5 | -0.738 | 0.01796 | -0.083 | -41.083
-12 | -0.713 | 0.01585 | -0.084 | -44.979
-11.5 | -0.683 | 0.01498 | -0.085 | -45.616
-11 | -0.65 | 0.01428 | -0.086 | -45.488
-10.5 | -0.612 | 0.01383 | -0.087 | -44.266
-10 | -0.572 | 0.01321 | -0.088 | -43.315
-9.5 | -0.53 | 0.01258 | -0.089 | -42.097
-9 | -0.483 | 0.01339 | -0.09 | -36.101
-8.5 | -0.435 | 0.0118 | -0.091 | -36.869
-8 | -0.385 | 0.01136 | -0.092 | -33.88
-7.5 | -0.333 | 0.01093 | -0.094 | -30.483
-7 | -0.278 | 0.01211 | -0.095 | -22.932
-6.5 | -0.221 | 0.01189 | -0.095 | -18.568
-6 | -0.163 | 0.0096 | -0.096 | -16.96
-5.5 | -0.104 | 0.00947 | -0.097 | -10.958
-5 | -0.044 | 0.00933 | -0.097 | -4.726
-4.5 | 0.016 | 0.0092 | -0.098 | 1.756
-4 | 0.077 | 0.00909 | -0.099 | 8.45
-3.5 | 0.138 | 0.00898 | -0.099 | 15.331
-3 | 0.199 | 0.01105 | -0.1 | 17.973
-2.5 | 0.26 | 0.01111 | -0.101 | 23.376
-2 | 0.321 | 0.01042 | -0.101 | 30.827
-1.5 | 0.382 | 0.00779 | -0.102 | 48.994
-1 | 0.442 | 0.01035 | -0.103 | 42.735
-0.5 | 0.503 | 0.00785 | -0.103 | 64.095
0 | 0.566 | 0.00797 | -0.104 | 70.991
0.5 | 0.627 | 0.00782 | -0.105 | 80.093
1 | 0.687 | 0.0078 | -0.105 | 88.073
1.5 | 0.747 | 0.0119 | -0.106 | 62.81
2 | 0.807 | 0.00802 | -0.106 | 100.646
2.5 | 0.867 | 0.00801 | -0.107 | 108.249
3 | 0.926 | 0.01178 | -0.107 | 78.603
3.5 | 0.985 | 0.01205 | -0.108 | 81.738
4 | 1.043 | 0.01222 | -0.108 | 85.361
4.5 | 1.101 | 0.01194 | -0.109 | 92.232
5 | 1.159 | 0.01238 | -0.109 | 93.588
5.5 | 1.216 | 0.0132 | -0.11 | 92.07
6 | 1.27 | 0.01347 | -0.11 | 94.252
6.5 | 1.322 | 0.01375 | -0.111 | 96.139
7 | 1.372 | 0.01407 | -0.111 | 97.531
7.5 | 1.42 | 0.0139 | -0.112 | 102.175
8 | 1.466 | 0.01483 | -0.112 | 98.9
8.5 | 1.51 | 0.01535 | -0.113 | 98.38
9 | 1.551 | 0.01616 | -0.113 | 96.009
9.5 | 1.589 | 0.01711 | -0.113 | 92.89
10 | 1.625 | 0.01769 | -0.114 | 91.84
10.5 | 1.654 | 0.0183 | -0.114 | 90.377
11 | 1.678 | 0.01854 | -0.114 | 90.504
11.5 | 1.699 | 0.01931 | -0.115 | 87.96
12 | 1.715 | 0.02003 | -0.115 | 85.62
12.5 | 1.709 | 0.02375 | -0.114 | 71.97
13 | 1.695 | 0.02497 | -0.114 | 67.906
13.5 | 1.67 | 0.02682 | -0.113 | 62.265
14 | 1.643 | 0.0286 | -0.112 | 57.455
14.5 | 1.605 | 0.03207 | -0.111 | 50.031
15 | 1.568 | 0.03446 | -0.11 | 45.515
15.5 | 1.521 | 0.03913 | -0.109 | 38.868
16 | 1.469 | 0.04455 | -0.108 | 32.969
16.5 | 1.41 | 0.05233 | -0.105 | 26.948
17 | 1.346 | 0.06335 | -0.102 | 21.248

## 100. Re 8M Mach 0.10 (2)
BIGFOIL.COM POLAR EXPORT
ls413mod
LS(1)-0413MOD |  |  |  | Cl Max: | 2.0626 | at alpha= | 18 | deg
XFOIL ncrit=9 |  |  |  | L/D Max: | 142.541 | at alpha= | 7.5 | deg
Re: | 8000000 |  |  | Cd Min: | 0.07158 | at alpha= | 20 | deg
Mach: | 0.1 |  |  | Cl=0 at alpha= | -4.1281 | deg
|  |  |  | @ Cl=0.1, Cd= | 0.0058974
|  |  |  | @ Cl=0.4, Cd= | 0.0053579
|  |  |  | @ Cl=0.6, Cd= | 0.0056474
alpha (deg) | Cl | Cd | Cm | Cl/Cd
-20 | -1.6186 | 0.03585 | -0.0735 | -45.1492
-19.5 | -1.6175 | 0.03082 | -0.0745 | -52.4822
-19 | -1.6074 | 0.02689 | -0.0746 | -59.7769
-18.5 | -1.5889 | 0.0239 | -0.0742 | -66.4812
-18 | -1.5657 | 0.02151 | -0.0732 | -72.7894
-17.5 | -1.5397 | 0.01956 | -0.0719 | -78.7168
-17 | -1.4974 | 0.01801 | -0.0725 | -83.1427
-16.5 | -1.4523 | 0.01685 | -0.0721 | -86.1899
-16 | -1.4054 | 0.01585 | -0.0717 | -88.6688
-15.5 | -1.3585 | 0.01496 | -0.0709 | -90.8088
-15 | -1.307 | 0.01414 | -0.0709 | -92.4328
-14.5 | -1.2469 | 0.01333 | -0.0724 | -93.5409
-14 | -1.1853 | 0.01257 | -0.0742 | -94.2959
-13 | -1.063 | 0.0113 | -0.0772 | -94.0708
-12.5 | -1.0058 | 0.01078 | -0.0777 | -93.3024
-12 | -0.9497 | 0.01035 | -0.0779 | -91.7585
-11.5 | -0.8926 | 0.00999 | -0.0782 | -89.3493
-11 | -0.8347 | 0.00966 | -0.0787 | -86.4079
-10.5 | -0.7759 | 0.00912 | -0.0795 | -85.0768
-10 | -0.7164 | 0.00857 | -0.0804 | -83.5939
-9.5 | -0.6564 | 0.00819 | -0.0813 | -80.1465
-9 | -0.5961 | 0.00787 | -0.0823 | -75.7433
-8.5 | -0.5355 | 0.00758 | -0.0833 | -70.6464
-8 | -0.4746 | 0.00731 | -0.0843 | -64.9248
-7.5 | -0.4137 | 0.00708 | -0.0853 | -58.4322
-7 | -0.3526 | 0.00688 | -0.0863 | -51.25
-6.5 | -0.2913 | 0.00667 | -0.0874 | -43.6732
-6 | -0.23 | 0.00651 | -0.0884 | -35.3303
-5.5 | -0.1683 | 0.0063 | -0.0896 | -26.7143
-5 | -0.1069 | 0.00616 | -0.0906 | -17.3539
-4.5 | -0.0456 | 0.00605 | -0.0917 | -7.5372
-4 | 0.0157 | 0.00598 | -0.0927 | 2.6254
-3.5 | 0.0769 | 0.00592 | -0.0938 | 12.9899
-3 | 0.1383 | 0.00586 | -0.0949 | 23.6007
-2.5 | 0.2005 | 0.00571 | -0.0962 | 35.1138
-2 | 0.2624 | 0.00568 | -0.0976 | 46.1972
-1.5 | 0.3252 | 0.00559 | -0.0993 | 58.1753
-1 | 0.3892 | 0.00538 | -0.1013 | 72.342
-0.5 | 0.4528 | 0.00525 | -0.1033 | 86.2476
0 | 0.5152 | 0.00525 | -0.1049 | 98.1333
0.5 | 0.5748 | 0.00555 | -0.1058 | 103.5676
1 | 0.6343 | 0.00578 | -0.1065 | 109.7405
1.5 | 0.6929 | 0.00609 | -0.107 | 113.7767
2 | 0.7518 | 0.00634 | -0.1076 | 118.5804
2.5 | 0.81 | 0.00664 | -0.108 | 121.988
3 | 0.8683 | 0.00692 | -0.1084 | 125.4769
3.5 | 0.9265 | 0.00716 | -0.1088 | 129.3994
4 | 0.9845 | 0.00741 | -0.1092 | 132.861
4.5 | 1.0422 | 0.00769 | -0.1095 | 135.5267
5.5 | 1.1559 | 0.00835 | -0.1099 | 138.4311
6 | 1.2123 | 0.00868 | -0.11 | 139.6659
6.5 | 1.2686 | 0.00899 | -0.11 | 141.1123
7 | 1.3243 | 0.00935 | -0.11 | 141.6364
7.5 | 1.3798 | 0.00968 | -0.1099 | 142.5413
8 | 1.434 | 0.01013 | -0.1097 | 141.5597
8.5 | 1.4864 | 0.01072 | -0.1091 | 138.6567
9 | 1.5353 | 0.0116 | -0.108 | 132.3534
9.5 | 1.5859 | 0.01224 | -0.1071 | 129.567
10 | 1.6368 | 0.01278 | -0.1063 | 128.0751
10.5 | 1.6856 | 0.01344 | -0.1051 | 125.4167
11 | 1.7345 | 0.01402 | -0.104 | 123.7161
11.5 | 1.7812 | 0.0147 | -0.1025 | 121.1701
12 | 1.8255 | 0.01546 | -0.1006 | 118.0789
12.5 | 1.8691 | 0.01617 | -0.0986 | 115.5906
13 | 1.909 | 0.01695 | -0.096 | 112.6254
13.5 | 1.9417 | 0.01788 | -0.0921 | 108.5962
14 | 1.9642 | 0.01901 | -0.0866 | 103.3246
14.5 | 1.9906 | 0.02022 | -0.0822 | 98.4471
15 | 2.0144 | 0.02173 | -0.078 | 92.7013
15.5 | 2.0327 | 0.02378 | -0.0736 | 85.4794
16 | 2.0483 | 0.02622 | -0.0696 | 78.1198
16.5 | 2.0553 | 0.02954 | -0.0654 | 69.5768
17 | 2.0613 | 0.03324 | -0.062 | 62.0126
17.5 | 2.0607 | 0.0375 | -0.0587 | 54.952
18 | 2.0626 | 0.04216 | -0.0566 | 48.9231
18.5 | 2.0584 | 0.04782 | -0.0552 | 43.0448
19 | 2.0468 | 0.0547 | -0.0545 | 37.4186
19.5 | 2.0311 | 0.06255 | -0.0548 | 32.4716
20 | 2.0093 | 0.07158 | -0.056 | 28.0707

## 101. Re 8M Mach 0.25 (1)
BIGFOIL.COM POLAR EXPORT
ls413mod
LS(1)-0413MOD |  |  |  | Cl Max: | 1.671 | at alpha= | 11.5 | deg
JavaFoil+Calcfoil stall+Eppler ext transition |  |  |  | L/D Max: | 101.534 | at alpha= | 7.5 | deg
Re: | 8000000 |  |  | Cd Min: | 0.00768 | at alpha= | -0.5 | deg
Mach: | 0.25 |  |  | Cl=0 at alpha= | -4.6371 | deg
|  |  |  | @ Cl=0.1, Cd= | 0.010967
|  |  |  | @ Cl=0.4, Cd= | 0.0080479
|  |  |  | @ Cl=0.6, Cd= | 0.008546
alpha (deg) | Cl | Cd | Cm | Cl/Cd
-17.5 | -0.466 | 0.14395 | -0.039 | -3.239
-17 | -0.497 | 0.13464 | -0.041 | -3.695
-16.5 | -0.524 | 0.13061 | -0.04 | -4.011
-16 | -0.551 | 0.11206 | -0.047 | -4.916
-15.5 | -0.57 | 0.1058 | -0.048 | -5.391
-15 | -0.586 | 0.09898 | -0.049 | -5.924
-14.5 | -0.597 | 0.09391 | -0.05 | -6.356
-14 | -0.608 | 0.08445 | -0.055 | -7.196
-13.5 | -0.611 | 0.0771 | -0.058 | -7.923
-13 | -0.635 | 0.05142 | -0.07 | -12.345
-12.5 | -0.673 | 0.02589 | -0.082 | -25.978
-12 | -0.672 | 0.01913 | -0.085 | -35.145
-11.5 | -0.658 | 0.01643 | -0.087 | -40.075
-11 | -0.633 | 0.01562 | -0.088 | -40.521
-10.5 | -0.603 | 0.01464 | -0.089 | -41.19
-10 | -0.568 | 0.01386 | -0.09 | -41.003
-9.5 | -0.529 | 0.01324 | -0.091 | -39.978
-9 | -0.486 | 0.01386 | -0.093 | -35.089
-8.5 | -0.439 | 0.01209 | -0.094 | -36.332
-8 | -0.389 | 0.01164 | -0.095 | -33.455
-7.5 | -0.337 | 0.01119 | -0.096 | -30.157
-7 | -0.284 | 0.01226 | -0.097 | -23.135
-6.5 | -0.226 | 0.01203 | -0.098 | -18.784
-6 | -0.167 | 0.00954 | -0.099 | -17.469
-5.5 | -0.106 | 0.00939 | -0.099 | -11.334
-5 | -0.045 | 0.00923 | -0.1 | -4.901
-4.5 | 0.017 | 0.00908 | -0.101 | 1.827
-4 | 0.079 | 0.01095 | -0.102 | 7.203
-3.5 | 0.141 | 0.011 | -0.102 | 12.854
-3 | 0.204 | 0.01111 | -0.103 | 18.362
-2.5 | 0.267 | 0.01108 | -0.104 | 24.094
-2 | 0.33 | 0.01048 | -0.104 | 31.498
-1.5 | 0.392 | 0.0077 | -0.105 | 50.948
-1 | 0.455 | 0.01044 | -0.106 | 43.55
-0.5 | 0.517 | 0.00768 | -0.106 | 67.286
0 | 0.581 | 0.00778 | -0.107 | 74.717
0.5 | 0.644 | 0.01032 | -0.107 | 62.397
1 | 0.706 | 0.01048 | -0.108 | 67.339
1.5 | 0.768 | 0.01109 | -0.109 | 69.244
2 | 0.829 | 0.01126 | -0.109 | 73.636
2.5 | 0.89 | 0.01145 | -0.11 | 77.77
3 | 0.951 | 0.01188 | -0.11 | 80.066
3.5 | 1.011 | 0.01217 | -0.111 | 83.08
4 | 1.071 | 0.0122 | -0.111 | 87.771
4.5 | 1.13 | 0.01253 | -0.112 | 90.171
5 | 1.189 | 0.01255 | -0.112 | 94.672
5.5 | 1.246 | 0.01341 | -0.113 | 92.935
6 | 1.301 | 0.0137 | -0.113 | 94.922
6.5 | 1.353 | 0.01401 | -0.114 | 96.556
7 | 1.402 | 0.01434 | -0.114 | 97.77
7.5 | 1.449 | 0.01427 | -0.115 | 101.534
8 | 1.493 | 0.01535 | -0.115 | 97.309
8.5 | 1.534 | 0.01596 | -0.116 | 96.099
9 | 1.571 | 0.01679 | -0.116 | 93.548
9.5 | 1.604 | 0.0175 | -0.116 | 91.653
10 | 1.632 | 0.01855 | -0.117 | 88.006
10.5 | 1.652 | 0.0193 | -0.117 | 85.599
11 | 1.665 | 0.01972 | -0.117 | 84.431
11.5 | 1.671 | 0.02057 | -0.118 | 81.276
12 | 1.642 | 0.02522 | -0.116 | 65.097
12.5 | 1.618 | 0.02732 | -0.115 | 59.247
13 | 1.574 | 0.02961 | -0.114 | 53.165
13.5 | 1.517 | 0.03288 | -0.113 | 46.149
14 | 1.448 | 0.03734 | -0.112 | 38.774
14.5 | 1.362 | 0.04542 | -0.109 | 29.981
15 | 1.263 | 0.05718 | -0.105 | 22.085
15.5 | 1.154 | 0.07479 | -0.099 | 15.427
16 | 1.05 | 0.09233 | -0.094 | 11.376
16.5 | 0.947 | 0.11356 | -0.087 | 8.336

## 102. Re 8M Mach 0.25 (2)
BIGFOIL.COM POLAR EXPORT
ls413mod
LS(1)-0413MOD |  |  |  | Cl Max: | 2.0257 | at alpha= | 16 | deg
XFOIL ncrit=9 |  |  |  | L/D Max: | 142.376 | at alpha= | 7.5 | deg
Re: | 8000000 |  |  | Cd Min: | 0.21553 | at alpha= | -20 | deg
Mach: | 0.25 |  |  | Cl=0 at alpha= | -4.106 | deg
|  |  |  | @ Cl=0.1, Cd= | 0.0059448
|  |  |  | @ Cl=0.4, Cd= | 0.0054324
|  |  |  | @ Cl=0.6, Cd= | 0.0056395
alpha (deg) | Cl | Cd | Cm | Cl/Cd
-20 | -0.714 | 0.21553 | 0.029 | -3.3128
-19.5 | -0.6954 | 0.20958 | 0.025 | -3.3181
-19 | -0.6764 | 0.20366 | 0.021 | -3.3212
-18 | -1.0786 | 0.09887 | -0.0411 | -10.9093
-17.5 | -1.2348 | 0.06601 | -0.0633 | -18.7063
-17 | -1.2861 | 0.05014 | -0.0751 | -25.6502
-16.5 | -1.3071 | 0.04046 | -0.081 | -32.306
-16 | -1.3147 | 0.03347 | -0.0839 | -39.28
-15.5 | -1.3129 | 0.02806 | -0.0848 | -46.789
-15 | -1.3036 | 0.02394 | -0.084 | -54.4528
-14.5 | -1.2884 | 0.02085 | -0.0819 | -61.7938
-14 | -1.2422 | 0.01829 | -0.0824 | -67.9169
-13 | -1.1215 | 0.01452 | -0.0848 | -77.2383
-12.5 | -1.0622 | 0.0133 | -0.0847 | -79.8647
-12 | -1.0036 | 0.01243 | -0.0841 | -80.7401
-11.5 | -0.9437 | 0.01168 | -0.0837 | -80.7962
-11 | -0.8822 | 0.01095 | -0.0837 | -80.5662
-10.5 | -0.8199 | 0.01025 | -0.0839 | -79.9902
-10 | -0.7568 | 0.00968 | -0.0843 | -78.1818
-9.5 | -0.6931 | 0.00891 | -0.085 | -77.789
-9 | -0.6288 | 0.00833 | -0.0857 | -75.4862
-8.5 | -0.5645 | 0.00794 | -0.0865 | -71.0957
-8 | -0.5001 | 0.0076 | -0.0872 | -65.8026
-7.5 | -0.4358 | 0.00731 | -0.0881 | -59.617
-7 | -0.3715 | 0.00706 | -0.089 | -52.6204
-6.5 | -0.3071 | 0.00681 | -0.0899 | -45.0954
-6 | -0.2428 | 0.00661 | -0.0909 | -36.7322
-5.5 | -0.1784 | 0.0064 | -0.0919 | -27.875
-5 | -0.1141 | 0.00622 | -0.093 | -18.3441
-4.5 | -0.0502 | 0.0061 | -0.094 | -8.2295
-4 | 0.0135 | 0.00602 | -0.0951 | 2.2425
-3.5 | 0.0771 | 0.00597 | -0.0961 | 12.9146
-3 | 0.1408 | 0.0059 | -0.0972 | 23.8644
-2.5 | 0.2053 | 0.00574 | -0.0985 | 35.7666
-2 | 0.2694 | 0.00572 | -0.1 | 47.0979
-1.5 | 0.3346 | 0.00563 | -0.1017 | 59.4316
-1 | 0.4008 | 0.00543 | -0.1038 | 73.8122
-0.5 | 0.4669 | 0.00529 | -0.1059 | 88.2609
0 | 0.5316 | 0.00529 | -0.1075 | 100.4915
0.5 | 0.5933 | 0.00561 | -0.1084 | 105.7576
1 | 0.6546 | 0.00588 | -0.1091 | 111.3265
1.5 | 0.7155 | 0.00618 | -0.1096 | 115.7767
2 | 0.7763 | 0.00647 | -0.11 | 119.9845
2.5 | 0.8366 | 0.00681 | -0.1104 | 122.8488
3 | 0.8973 | 0.00707 | -0.1107 | 126.9165
3.5 | 0.9578 | 0.00734 | -0.111 | 130.4905
4 | 1.0182 | 0.00759 | -0.1112 | 134.1502
4.5 | 1.0786 | 0.00786 | -0.1114 | 137.2265
5 | 1.138 | 0.00822 | -0.1113 | 138.4428
5.5 | 1.1974 | 0.00857 | -0.1112 | 139.72
6 | 1.2562 | 0.00896 | -0.111 | 140.2009
6.5 | 1.3154 | 0.0093 | -0.1107 | 141.4409
7 | 1.3737 | 0.0097 | -0.1103 | 141.6186
7.5 | 1.4323 | 0.01006 | -0.1098 | 142.3757
8 | 1.4887 | 0.01061 | -0.1089 | 140.311
8.5 | 1.5393 | 0.01165 | -0.1071 | 132.1288
9 | 1.5926 | 0.01237 | -0.1055 | 128.747
9.5 | 1.6459 | 0.01303 | -0.1039 | 126.3162
10 | 1.6976 | 0.01376 | -0.102 | 123.3721
10.5 | 1.7491 | 0.01443 | -0.1 | 121.2128
11 | 1.7974 | 0.01524 | -0.0974 | 117.9396
11.5 | 1.8425 | 0.01614 | -0.0943 | 114.1574
12 | 1.8843 | 0.01698 | -0.0905 | 110.9717
12.5 | 1.9153 | 0.018 | -0.0849 | 106.4056
13 | 1.942 | 0.0194 | -0.0791 | 100.1031
13.5 | 1.9707 | 0.02094 | -0.0742 | 94.1117
14 | 1.9946 | 0.02295 | -0.0692 | 86.9107
14.5 | 2.0097 | 0.02578 | -0.0641 | 77.9558
15 | 2.015 | 0.02964 | -0.0592 | 67.9825
15.5 | 2.0217 | 0.0338 | -0.0554 | 59.8136
16 | 2.0257 | 0.0385 | -0.0523 | 52.6156
16.5 | 2.0222 | 0.04425 | -0.0499 | 45.6994
17.5 | 2.0015 | 0.05864 | -0.0484 | 34.132
19 | 1.9073 | 0.09116 | -0.0553 | 20.9226
19.5 | 1.8528 | 0.10619 | -0.0613 | 17.448
20 | 1.7869 | 0.12345 | -0.0695 | 14.4747

## 103. Re 8M Mach 0.50 (1)
BIGFOIL.COM POLAR EXPORT
ls413mod
LS(1)-0413MOD |  |  |  | Cl Max: | 1.506 | at alpha= | 7.5 | deg
JavaFoil+Calcfoil stall+Eppler ext transition |  |  |  | L/D Max: | 93.27 | at alpha= | 5 | deg
Re: | 8000000 |  |  | Cd Min: | 0.00777 | at alpha= | -1 | deg
Mach: | 0.5 |  |  | Cl=0 at alpha= | -4.6323 | deg
|  |  |  | @ Cl=0.1, Cd= | 0.0095883
|  |  |  | @ Cl=0.4, Cd= | 0.0094202
|  |  |  | @ Cl=0.6, Cd= | 0.0088168
alpha (deg) | Cl | Cd | Cm | Cl/Cd
-20 | -0.849 | 0.15699 | -0.05 | -5.411
-19.5 | -0.824 | 0.15409 | -0.052 | -5.346
-19 | -0.797 | 0.14586 | -0.052 | -5.463
-18.5 | -0.769 | 0.13956 | -0.052 | -5.51
-18 | -0.74 | 0.1348 | -0.051 | -5.491
-17.5 | -0.714 | 0.12597 | -0.052 | -5.665
-17 | -0.686 | 0.12074 | -0.052 | -5.681
-16.5 | -0.66 | 0.112 | -0.054 | -5.895
-16 | -0.63 | 0.12316 | -0.051 | -5.118
-15.5 | -0.603 | 0.11673 | -0.051 | -5.165
-15 | -0.575 | 0.1108 | -0.051 | -5.191
-14.5 | -0.548 | 0.10323 | -0.052 | -5.31
-14 | -0.521 | 0.10658 | -0.053 | -4.889
-13.5 | -0.494 | 0.09684 | -0.053 | -5.097
-13 | -0.466 | 0.09308 | -0.053 | -5.006
-12.5 | -0.44 | 0.08242 | -0.057 | -5.339
-12 | -0.414 | 0.07533 | -0.06 | -5.495
-11.5 | -0.396 | 0.06074 | -0.072 | -6.52
-11 | -0.411 | 0.0237 | -0.094 | -17.333
-10.5 | -0.382 | 0.0212 | -0.096 | -18.023
-10 | -0.298 | 0.07259 | -0.049 | -4.112
-9.5 | -0.271 | 0.06403 | -0.05 | -4.232
-9 | -0.245 | 0.05702 | -0.058 | -4.295
-8.5 | -0.304 | 0.01622 | -0.101 | -18.72
-8 | -0.367 | 0.01402 | -0.104 | -26.169
-7.5 | -0.34 | 0.01281 | -0.105 | -26.573
-7 | -0.295 | 0.01366 | -0.107 | -21.6
-6.5 | -0.24 | 0.01314 | -0.108 | -18.296
-6 | -0.18 | 0.0127 | -0.109 | -14.179
-5.5 | -0.116 | 0.01068 | -0.11 | -10.874
-5 | -0.05 | 0.0103 | -0.111 | -4.841
-4.5 | 0.018 | 0.00934 | -0.113 | 1.973
-4 | 0.088 | 0.00923 | -0.113 | 9.522
-3.5 | 0.158 | 0.01132 | -0.114 | 13.94
-3 | 0.228 | 0.01147 | -0.115 | 19.871
-2.5 | 0.298 | 0.01147 | -0.116 | 25.991
-2 | 0.369 | 0.01075 | -0.117 | 34.328
-1.5 | 0.438 | 0.00779 | -0.117 | 56.25
-1 | 0.508 | 0.00777 | -0.118 | 65.383
-0.5 | 0.577 | 0.0079 | -0.119 | 73.103
0 | 0.649 | 0.01077 | -0.119 | 60.291
0.5 | 0.719 | 0.01074 | -0.12 | 66.941
1 | 0.788 | 0.01102 | -0.121 | 71.476
1.5 | 0.856 | 0.01168 | -0.121 | 73.34
2 | 0.924 | 0.01204 | -0.122 | 76.757
2.5 | 0.992 | 0.01221 | -0.123 | 81.192
3 | 1.058 | 0.01267 | -0.123 | 83.491
3.5 | 1.123 | 0.01314 | -0.124 | 85.48
4 | 1.188 | 0.01364 | -0.125 | 87.069
4.5 | 1.251 | 0.01412 | -0.125 | 88.569
5 | 1.312 | 0.01407 | -0.126 | 93.27
5.5 | 1.372 | 0.01503 | -0.126 | 91.264
6 | 1.422 | 0.01557 | -0.127 | 91.341
6.5 | 1.463 | 0.01612 | -0.127 | 90.778
7 | 1.493 | 0.01766 | -0.128 | 84.546
7.5 | 1.506 | 0.01881 | -0.128 | 80.066
8 | 1.491 | 0.02038 | -0.129 | 73.173
8.5 | 1.391 | 0.02551 | -0.127 | 54.502
9 | 0.904 | 0.03044 | -0.124 | 29.687
9.5 | 0.85 | 0.05627 | -0.106 | 15.112
10 | 0.846 | 0.07104 | -0.093 | 11.913
10.5 | 0.871 | 0.07827 | -0.092 | 11.134
11 | 0.884 | 0.09332 | -0.083 | 9.476
11.5 | 0.909 | 0.09531 | -0.081 | 9.535
12 | 0.931 | 0.09486 | -0.077 | 9.819
12.5 | 0.97 | 0.09541 | -0.086 | 10.162

## 104. Re 8M Mach 0.50 (2)
BIGFOIL.COM POLAR EXPORT
ls413mod
LS(1)-0413MOD |  |  |  | Cl Max: | 1.9215 | at alpha= | 10.5 | deg
XFOIL ncrit=9 |  |  |  | L/D Max: | 141.554 | at alpha= | 5.5 | deg
Re: | 8000000 |  |  | Cd Min: | 0.24851 | at alpha= | -20 | deg
Mach: | 0.5 |  |  | Cl=0 at alpha= | -4.0079 | deg
|  |  |  | @ Cl=0.1, Cd= | 0.0061173
|  |  |  | @ Cl=0.4, Cd= | 0.0057684
|  |  |  | @ Cl=0.6, Cd= | 0.0055087
alpha (deg) | Cl | Cd | Cm | Cl/Cd
-20 | -0.73 | 0.24851 | 0.0389 | -2.9375
-19.5 | -0.7089 | 0.23957 | 0.0334 | -2.9591
-19 | -0.6891 | 0.23025 | 0.0278 | -2.9928
-18.5 | -0.6672 | 0.2222 | 0.0228 | -3.0027
-18 | -0.6475 | 0.21349 | 0.0177 | -3.0329
-17.5 | -0.6242 | 0.20645 | 0.0133 | -3.0235
-17 | -0.6077 | 0.19671 | 0.0079 | -3.0893
-16.5 | -0.5845 | 0.18984 | 0.0038 | -3.0789
-16 | -0.5624 | 0.18276 | -0.0003 | -3.0773
-15.5 | -0.543 | 0.17496 | -0.0045 | -3.1036
-15 | -0.5274 | 0.16601 | -0.0089 | -3.1769
-14.5 | -0.5146 | 0.1569 | -0.0135 | -3.2798
-14 | -0.4977 | 0.14932 | -0.0173 | -3.3331
-13.5 | -0.4836 | 0.14121 | -0.0213 | -3.4247
-13 | -0.4735 | 0.13241 | -0.0254 | -3.576
-12.5 | -0.4654 | 0.12353 | -0.0295 | -3.7675
-12 | -0.4623 | 0.11389 | -0.034 | -4.0592
-11.5 | -0.4647 | 0.10361 | -0.0391 | -4.4851
-11 | -0.4695 | 0.09266 | -0.0456 | -5.0669
-10.5 | -0.4832 | 0.08134 | -0.0521 | -5.9405
-10 | -0.5041 | 0.06912 | -0.06 | -7.2931
-9.5 | -0.5384 | 0.05058 | -0.0762 | -10.6445
-9 | -0.5769 | 0.03712 | -0.0885 | -15.5415
-8.5 | -0.6001 | 0.02823 | -0.094 | -21.2575
-8 | -0.5893 | 0.01951 | -0.0976 | -30.205
-7.5 | -0.5428 | 0.01264 | -0.0995 | -42.943
-7 | -0.4694 | 0.00952 | -0.1004 | -49.3067
-6.5 | -0.3891 | 0.00822 | -0.101 | -47.3358
-6 | -0.3089 | 0.00749 | -0.1017 | -41.2417
-5.5 | -0.2298 | 0.00702 | -0.1024 | -32.735
-5 | -0.152 | 0.0067 | -0.1032 | -22.6866
-4.5 | -0.0747 | 0.00641 | -0.1042 | -11.6537
-4 | 0.0012 | 0.00623 | -0.1051 | 0.19262
-3.5 | 0.0759 | 0.00614 | -0.1061 | 12.3616
-3 | 0.1503 | 0.00607 | -0.1072 | 24.7611
-2.5 | 0.2246 | 0.00599 | -0.1084 | 37.4958
-2 | 0.2988 | 0.00596 | -0.1098 | 50.1342
-1.5 | 0.3747 | 0.00584 | -0.112 | 64.161
-1 | 0.4524 | 0.00562 | -0.1146 | 80.4982
-0.5 | 0.5294 | 0.00549 | -0.1171 | 96.4299
0 | 0.6048 | 0.00551 | -0.119 | 109.7641
0.5 | 0.6752 | 0.00593 | -0.1197 | 113.8617
1 | 0.7458 | 0.00627 | -0.1201 | 118.9474
1.5 | 0.8163 | 0.00662 | -0.1203 | 123.3082
2 | 0.886 | 0.00705 | -0.1202 | 125.6738
2.5 | 0.9569 | 0.00738 | -0.12 | 129.6612
3 | 1.028 | 0.00771 | -0.1197 | 133.3333
3.5 | 1.0994 | 0.00805 | -0.1191 | 136.5714
4 | 1.1704 | 0.00845 | -0.1182 | 138.5089
4.5 | 1.2417 | 0.00887 | -0.1171 | 139.9887
5 | 1.3127 | 0.00934 | -0.1156 | 140.546
5.5 | 1.3844 | 0.00978 | -0.1137 | 141.5542
6 | 1.4554 | 0.0103 | -0.1114 | 141.301
6.5 | 1.527 | 0.01082 | -0.1087 | 141.1275
7 | 1.5955 | 0.01154 | -0.1052 | 138.2582
7.5 | 1.6497 | 0.01296 | -0.0993 | 127.2917
8 | 1.71 | 0.01393 | -0.0937 | 122.7566
8.5 | 1.7659 | 0.01492 | -0.087 | 118.3579
9 | 1.8099 | 0.01619 | -0.0784 | 111.7912
9.5 | 1.8559 | 0.01788 | -0.0705 | 103.7975
10 | 1.8973 | 0.02017 | -0.0624 | 94.0654
10.5 | 1.9215 | 0.02391 | -0.0537 | 80.3639
11 | 1.9117 | 0.03033 | -0.0455 | 63.03
11.5 | 1.8778 | 0.03916 | -0.0404 | 47.952
12 | 1.8325 | 0.04981 | -0.0388 | 36.7898
12.5 | 1.7829 | 0.06197 | -0.0404 | 28.7704
13 | 1.7323 | 0.07518 | -0.0444 | 23.042
13.5 | 1.6818 | 0.08904 | -0.0499 | 18.8881
14 | 1.6307 | 0.1034 | -0.0566 | 15.7708
14.5 | 1.5826 | 0.11784 | -0.0642 | 13.4301
15 | 1.5386 | 0.13225 | -0.0725 | 11.634
15.5 | 1.5004 | 0.14653 | -0.0818 | 10.2395

## 105. Re 10M Mach 0.00 (1)
BIGFOIL.COM POLAR EXPORT
ls413mod
LS(1)-0413MOD |  |  |  | Cl Max: | 1.733 | at alpha= | 12.5 | deg
JavaFoil+Calcfoil stall+Eppler ext transition |  |  |  | L/D Max: | 119.032 | at alpha= | 3.5 | deg
Re: | 10000000 |  |  | Cd Min: | 0.00786 | at alpha= | -1 | deg
Mach: | 0 |  |  | Cl=0 at alpha= | -4.6333 | deg
|  |  |  | @ Cl=0.1, Cd= | 0.0089921
|  |  |  | @ Cl=0.4, Cd= | 0.0080067
|  |  |  | @ Cl=0.6, Cd= | 0.0080015
alpha (deg) | Cl | Cd | Cm | Cl/Cd
-19.5 | -0.707 | 0.14276 | -0.044 | -4.949
-19 | -0.722 | 0.13524 | -0.045 | -5.337
-18.5 | -0.731 | 0.12755 | -0.047 | -5.732
-18 | -0.743 | 0.11291 | -0.051 | -6.577
-17.5 | -0.741 | 0.11246 | -0.05 | -6.587
-17 | -0.744 | 0.10475 | -0.052 | -7.104
-16.5 | -0.748 | 0.09409 | -0.055 | -7.95
-16 | -0.754 | 0.08124 | -0.059 | -9.276
-15.5 | -0.767 | 0.06184 | -0.065 | -12.407
-15 | -0.797 | 0.03696 | -0.073 | -21.577
-14.5 | -0.805 | 0.02722 | -0.076 | -29.557
-14 | -0.799 | 0.02258 | -0.079 | -35.406
-13.5 | -0.786 | 0.02018 | -0.08 | -38.965
-13 | -0.767 | 0.01777 | -0.082 | -43.19
-12.5 | -0.745 | 0.01628 | -0.083 | -45.741
-12 | -0.717 | 0.01551 | -0.084 | -46.209
-11.5 | -0.687 | 0.01437 | -0.085 | -47.783
-11 | -0.652 | 0.01376 | -0.086 | -47.394
-10.5 | -0.614 | 0.01332 | -0.087 | -46.088
-10 | -0.573 | 0.01277 | -0.088 | -44.923
-9.5 | -0.53 | 0.01219 | -0.089 | -43.489
-9 | -0.483 | 0.01184 | -0.09 | -40.819
-8.5 | -0.435 | 0.01141 | -0.091 | -38.163
-8 | -0.386 | 0.01108 | -0.093 | -34.849
-7.5 | -0.332 | 0.01077 | -0.093 | -30.82
-7 | -0.277 | 0.01051 | -0.094 | -26.306
-6.5 | -0.22 | 0.01024 | -0.095 | -21.474
-6 | -0.162 | 0.00944 | -0.096 | -17.169
-5.5 | -0.103 | 0.00931 | -0.096 | -11.091
-5 | -0.044 | 0.00919 | -0.097 | -4.776
-4.5 | 0.016 | 0.00907 | -0.098 | 1.771
-4 | 0.076 | 0.009 | -0.098 | 8.49
-3.5 | 0.137 | 0.00898 | -0.099 | 15.257
-3 | 0.198 | 0.00886 | -0.1 | 22.318
-2.5 | 0.258 | 0.00874 | -0.1 | 29.587
-2 | 0.32 | 0.00806 | -0.101 | 39.639
-1.5 | 0.38 | 0.00808 | -0.102 | 46.975
-1 | 0.44 | 0.00786 | -0.102 | 56.005
-0.5 | 0.501 | 0.00794 | -0.103 | 63.026
0 | 0.563 | 0.00802 | -0.103 | 70.238
0.5 | 0.623 | 0.00799 | -0.104 | 78.019
1 | 0.684 | 0.00788 | -0.105 | 86.813
1.5 | 0.744 | 0.00794 | -0.105 | 93.666
2 | 0.803 | 0.00803 | -0.106 | 100.013
2.5 | 0.863 | 0.01217 | -0.106 | 70.861
3 | 0.922 | 0.00829 | -0.107 | 111.21
3.5 | 0.98 | 0.00824 | -0.107 | 119.032
4 | 1.038 | 0.01201 | -0.108 | 86.456
4.5 | 1.096 | 0.01229 | -0.108 | 89.175
5 | 1.153 | 0.01268 | -0.109 | 90.994
5.5 | 1.21 | 0.01244 | -0.109 | 97.292
6 | 1.264 | 0.01271 | -0.11 | 99.441
6.5 | 1.316 | 0.01343 | -0.11 | 97.96
7 | 1.366 | 0.01372 | -0.111 | 99.612
7.5 | 1.415 | 0.01397 | -0.111 | 101.283
8 | 1.461 | 0.01489 | -0.112 | 98.108
8.5 | 1.505 | 0.01496 | -0.112 | 100.634
9 | 1.547 | 0.01565 | -0.112 | 98.844
9.5 | 1.586 | 0.01613 | -0.113 | 98.292
10 | 1.622 | 0.01673 | -0.113 | 96.929
10.5 | 1.652 | 0.01729 | -0.113 | 95.537
11 | 1.678 | 0.01785 | -0.114 | 94.036
11.5 | 1.701 | 0.01855 | -0.114 | 91.676
12 | 1.719 | 0.01917 | -0.114 | 89.675
12.5 | 1.733 | 0.02 | -0.115 | 86.654
13 | 1.714 | 0.02369 | -0.114 | 72.359
13.5 | 1.697 | 0.02496 | -0.113 | 67.983
14 | 1.67 | 0.02689 | -0.112 | 62.108
14.5 | 1.642 | 0.02878 | -0.112 | 57.07
15 | 1.606 | 0.03191 | -0.111 | 50.307
15.5 | 1.562 | 0.03607 | -0.109 | 43.319
16 | 1.523 | 0.03903 | -0.109 | 39.024
16.5 | 1.472 | 0.04508 | -0.107 | 32.653
17 | 1.419 | 0.05221 | -0.105 | 27.187
17.5 | 1.36 | 0.06253 | -0.103 | 21.747

## 106. Re 10M Mach 0.00 (2)
BIGFOIL.COM POLAR EXPORT
ls413mod
LS(1)-0413MOD |  |  |  | Cl Max: | 2.0953 | at alpha= | 18.5 | deg
XFOIL ncrit=9 |  |  |  | L/D Max: | 147.901 | at alpha= | 7.5 | deg
Re: | 10000000 |  |  | Cd Min: | 0.05944 | at alpha= | 20 | deg
Mach: | 0 |  |  | Cl=0 at alpha= | -4.1404 | deg
|  |  |  | @ Cl=0.1, Cd= | 0.0057746
|  |  |  | @ Cl=0.4, Cd= | 0.0054826
|  |  |  | @ Cl=0.6, Cd= | 0.0056558
alpha (deg) | Cl | Cd | Cm | Cl/Cd
-20 | -1.6869 | 0.02659 | -0.0714 | -63.4411
-19.5 | -1.662 | 0.02429 | -0.0712 | -68.4232
-19 | -1.6345 | 0.02231 | -0.0707 | -73.2631
-18.5 | -1.6105 | 0.02026 | -0.0696 | -79.4916
-18 | -1.5803 | 0.01837 | -0.0693 | -86.0261
-17.5 | -1.5382 | 0.01697 | -0.0696 | -90.6423
-17 | -1.493 | 0.01586 | -0.0696 | -94.1362
-16.5 | -1.446 | 0.01488 | -0.0695 | -97.1774
-16 | -1.3982 | 0.01403 | -0.0692 | -99.6579
-15.5 | -1.3489 | 0.01327 | -0.069 | -101.6503
-15 | -1.2903 | 0.01254 | -0.0706 | -102.8947
-14.5 | -1.2303 | 0.01187 | -0.0724 | -103.6479
-13.5 | -1.1105 | 0.01074 | -0.0755 | -103.3985
-13 | -1.0544 | 0.01026 | -0.076 | -102.768
-12.5 | -0.999 | 0.00986 | -0.0763 | -101.3185
-12 | -0.9426 | 0.00951 | -0.0768 | -99.1167
-11.5 | -0.8853 | 0.00919 | -0.0774 | -96.333
-11 | -0.8271 | 0.00892 | -0.0781 | -92.7242
-10.5 | -0.7686 | 0.00862 | -0.079 | -89.1647
-10 | -0.7094 | 0.00821 | -0.0799 | -86.4068
-9.5 | -0.6497 | 0.00783 | -0.081 | -82.9757
-9 | -0.5898 | 0.00751 | -0.082 | -78.5353
-8.5 | -0.5296 | 0.00723 | -0.0831 | -73.2503
-8 | -0.4693 | 0.007 | -0.0841 | -67.0429
-7.5 | -0.4088 | 0.0068 | -0.0852 | -60.1176
-7 | -0.3481 | 0.00659 | -0.0863 | -52.8225
-6.5 | -0.2873 | 0.00641 | -0.0873 | -44.8206
-6 | -0.2265 | 0.00626 | -0.0884 | -36.1821
-5.5 | -0.1655 | 0.0061 | -0.0895 | -27.1311
-5 | -0.1044 | 0.00597 | -0.0906 | -17.4874
-4.5 | -0.0438 | 0.00591 | -0.0916 | -7.4112
-4 | 0.0171 | 0.00585 | -0.0927 | 2.9231
-3.5 | 0.0779 | 0.0058 | -0.0937 | 13.431
-3 | 0.1389 | 0.00573 | -0.0948 | 24.2408
-2.5 | 0.2 | 0.00571 | -0.096 | 35.0263
-2 | 0.2611 | 0.00575 | -0.0973 | 45.4087
-1.5 | 0.3234 | 0.00563 | -0.0989 | 57.4423
-1 | 0.3861 | 0.00552 | -0.1006 | 69.9457
-0.5 | 0.4493 | 0.00535 | -0.1025 | 83.9813
0 | 0.5111 | 0.00542 | -0.1041 | 94.2989
0.5 | 0.5716 | 0.00557 | -0.1053 | 102.6212
1 | 0.6312 | 0.00575 | -0.1062 | 109.7739
1.5 | 0.6901 | 0.00598 | -0.1068 | 115.4013
2 | 0.7484 | 0.00623 | -0.1073 | 120.1284
2.5 | 0.8067 | 0.00648 | -0.1079 | 124.4907
3 | 0.8648 | 0.00672 | -0.1083 | 128.6905
3.5 | 0.9227 | 0.00695 | -0.1088 | 132.7626
4 | 0.9805 | 0.00717 | -0.1092 | 136.7503
4.5 | 1.0375 | 0.00747 | -0.1095 | 138.8889
5 | 1.0946 | 0.00773 | -0.1099 | 141.6041
5.5 | 1.151 | 0.00805 | -0.1101 | 142.9814
6 | 1.2071 | 0.00838 | -0.1103 | 144.0453
6.5 | 1.2632 | 0.00866 | -0.1104 | 145.8661
7 | 1.3184 | 0.00901 | -0.1105 | 146.3263
7.5 | 1.374 | 0.00929 | -0.1106 | 147.901
8 | 1.4278 | 0.00972 | -0.1104 | 146.893
8.5 | 1.478 | 0.01051 | -0.1097 | 140.628
9 | 1.5291 | 0.01113 | -0.1091 | 137.3854
9.5 | 1.5801 | 0.01169 | -0.1084 | 135.1668
10 | 1.6306 | 0.01223 | -0.1078 | 133.3279
10.5 | 1.6805 | 0.01277 | -0.107 | 131.5975
11 | 1.7294 | 0.01332 | -0.1061 | 129.8348
11.5 | 1.7764 | 0.01397 | -0.1049 | 127.1582
12 | 1.8227 | 0.01459 | -0.1035 | 124.928
12.5 | 1.8676 | 0.01522 | -0.102 | 122.707
13 | 1.9093 | 0.01598 | -0.1 | 119.4806
13.5 | 1.9471 | 0.01683 | -0.0973 | 115.6922
14 | 1.9807 | 0.01764 | -0.0938 | 112.2846
14.5 | 2.0047 | 0.01861 | -0.0887 | 107.7217
15 | 2.0252 | 0.02003 | -0.0837 | 101.1083
15.5 | 2.0473 | 0.02155 | -0.0794 | 95.0023
16 | 2.0616 | 0.02376 | -0.0748 | 86.7677
17 | 2.082 | 0.02949 | -0.0667 | 70.6002
17.5 | 2.0904 | 0.03287 | -0.0636 | 63.596
18.5 | 2.0953 | 0.04118 | -0.0584 | 50.8815
19 | 2.0911 | 0.04663 | -0.0568 | 44.8445
19.5 | 2.0847 | 0.05273 | -0.056 | 39.5354
20 | 2.0759 | 0.05944 | -0.0559 | 34.9243

## 107. Re 10M Mach 0.10 (1)
BIGFOIL.COM POLAR EXPORT
ls413mod
LS(1)-0413MOD |  |  |  | Cl Max: | 1.727 | at alpha= | 12.5 | deg
JavaFoil+Calcfoil stall+Eppler ext transition |  |  |  | L/D Max: | 100.92 | at alpha= | 2 | deg
Re: | 10000000 |  |  | Cd Min: | 0.00782 | at alpha= | -1 | deg
Mach: | 0.1 |  |  | Cl=0 at alpha= | -4.6333 | deg
|  |  |  | @ Cl=0.1, Cd= | 0.0089762
|  |  |  | @ Cl=0.4, Cd= | 0.0079892
|  |  |  | @ Cl=0.6, Cd= | 0.0079811
alpha (deg) | Cl | Cd | Cm | Cl/Cd
-20 | -0.644 | 0.16731 | -0.039 | -3.851
-19.5 | -0.663 | 0.15939 | -0.039 | -4.157
-19 | -0.684 | 0.13961 | -0.044 | -4.9
-18.5 | -0.691 | 0.14428 | -0.04 | -4.789
-18 | -0.698 | 0.13651 | -0.041 | -5.115
-17.5 | -0.711 | 0.11687 | -0.048 | -6.088
-17 | -0.716 | 0.11027 | -0.05 | -6.496
-16.5 | -0.72 | 0.1023 | -0.052 | -7.035
-16 | -0.725 | 0.09146 | -0.055 | -7.922
-15.5 | -0.787 | 0.03925 | -0.072 | -20.061
-15 | -0.75 | 0.05586 | -0.067 | -13.432
-14.5 | -0.779 | 0.03291 | -0.075 | -23.662
-14 | -0.785 | 0.02412 | -0.079 | -32.533
-13.5 | -0.775 | 0.02102 | -0.08 | -36.884
-13 | -0.759 | 0.01854 | -0.082 | -40.911
-12.5 | -0.739 | 0.01741 | -0.083 | -42.461
-12 | -0.714 | 0.01536 | -0.084 | -46.498
-11.5 | -0.684 | 0.0145 | -0.086 | -47.207
-11 | -0.651 | 0.01383 | -0.087 | -47.059
-10.5 | -0.613 | 0.01345 | -0.087 | -45.6
-10 | -0.573 | 0.01285 | -0.089 | -44.628
-9.5 | -0.531 | 0.01224 | -0.09 | -43.352
-9 | -0.484 | 0.01189 | -0.091 | -40.741
-8.5 | -0.436 | 0.01147 | -0.092 | -38.025
-8 | -0.387 | 0.01104 | -0.093 | -35.076
-7.5 | -0.333 | 0.01073 | -0.094 | -31.061
-7 | -0.278 | 0.01054 | -0.095 | -26.35
-6.5 | -0.221 | 0.01027 | -0.095 | -21.499
-6 | -0.163 | 0.00945 | -0.096 | -17.219
-5.5 | -0.104 | 0.00932 | -0.097 | -11.132
-5 | -0.044 | 0.00919 | -0.097 | -4.796
-4.5 | 0.016 | 0.00907 | -0.098 | 1.78
-4 | 0.077 | 0.00898 | -0.099 | 8.547
-3.5 | 0.138 | 0.00897 | -0.099 | 15.341
-3 | 0.199 | 0.00885 | -0.1 | 22.448
-2.5 | 0.26 | 0.00873 | -0.101 | 29.77
-2 | 0.321 | 0.00805 | -0.101 | 39.92
-1.5 | 0.382 | 0.00806 | -0.102 | 47.381
-1 | 0.443 | 0.00782 | -0.103 | 56.566
-0.5 | 0.503 | 0.00791 | -0.103 | 63.652
0 | 0.566 | 0.00797 | -0.104 | 70.999
0.5 | 0.627 | 0.00799 | -0.105 | 78.403
1 | 0.687 | 0.00789 | -0.105 | 87.115
1.5 | 0.747 | 0.0079 | -0.106 | 94.559
2 | 0.807 | 0.008 | -0.106 | 100.92
2.5 | 0.867 | 0.01221 | -0.107 | 71
3 | 0.926 | 0.01169 | -0.107 | 79.253
3.5 | 0.985 | 0.01179 | -0.108 | 83.517
4 | 1.043 | 0.01207 | -0.108 | 86.47
4.5 | 1.101 | 0.01233 | -0.109 | 89.337
5 | 1.159 | 0.01265 | -0.109 | 91.605
5.5 | 1.216 | 0.01239 | -0.11 | 98.129
6 | 1.27 | 0.01268 | -0.11 | 100.158
6.5 | 1.322 | 0.01349 | -0.111 | 97.991
7 | 1.372 | 0.01378 | -0.111 | 99.593
7.5 | 1.42 | 0.0145 | -0.112 | 97.956
8 | 1.466 | 0.01497 | -0.112 | 97.94
8.5 | 1.51 | 0.01507 | -0.113 | 100.232
9 | 1.551 | 0.01575 | -0.113 | 98.492
9.5 | 1.589 | 0.01669 | -0.113 | 95.217
10 | 1.625 | 0.01721 | -0.114 | 94.393
10.5 | 1.654 | 0.01779 | -0.114 | 92.959
11 | 1.678 | 0.01802 | -0.114 | 93.16
11.5 | 1.699 | 0.01875 | -0.115 | 90.585
12 | 1.715 | 0.01947 | -0.115 | 88.081
12.5 | 1.727 | 0.02022 | -0.115 | 85.415
13 | 1.701 | 0.02417 | -0.114 | 70.353
13.5 | 1.678 | 0.02562 | -0.113 | 65.472
14 | 1.65 | 0.02724 | -0.113 | 60.592
14.5 | 1.608 | 0.031 | -0.111 | 51.883
15 | 1.573 | 0.03325 | -0.111 | 47.301
15.5 | 1.524 | 0.03783 | -0.109 | 40.285
16 | 1.47 | 0.04376 | -0.108 | 33.586
16.5 | 1.421 | 0.04848 | -0.107 | 29.312
17 | 1.358 | 0.05802 | -0.104 | 23.403
17.5 | 1.291 | 0.07052 | -0.101 | 18.314

## 108. Re 10M Mach 0.10 (2)
BIGFOIL.COM POLAR EXPORT
ls413mod
LS(1)-0413MOD |  |  |  | Cl Max: | 2.0845 | at alpha= | 17.5 | deg
XFOIL ncrit=9 |  |  |  | L/D Max: | 147.81 | at alpha= | 7.5 | deg
Re: | 10000000 |  |  | Cd Min: | 0.03563 | at alpha= | 17.5 | deg
Mach: | 0.1 |  |  | Cl=0 at alpha= | -4.1364 | deg
|  |  |  | @ Cl=0.1, Cd= | 0.0057812
|  |  |  | @ Cl=0.4, Cd= | 0.0054904
|  |  |  | @ Cl=0.6, Cd= | 0.0056551
alpha (deg) | Cl | Cd | Cm | Cl/Cd
-20 | -1.6784 | 0.03006 | -0.075 | -55.835
-19.5 | -1.6574 | 0.02716 | -0.0749 | -61.0236
-19 | -1.6323 | 0.02471 | -0.0746 | -66.0583
-18.5 | -1.6026 | 0.02276 | -0.074 | -70.413
-18 | -1.5829 | 0.02031 | -0.0726 | -77.937
-17.5 | -1.5504 | 0.01829 | -0.0725 | -84.7676
-17 | -1.5071 | 0.01687 | -0.0725 | -89.3361
-16.5 | -1.461 | 0.01569 | -0.0721 | -93.1166
-16 | -1.4135 | 0.0147 | -0.0716 | -96.1565
-15.5 | -1.3649 | 0.01383 | -0.071 | -98.6913
-15 | -1.3056 | 0.01301 | -0.0724 | -100.3536
-14.5 | -1.2447 | 0.01226 | -0.074 | -101.5253
-13.5 | -1.123 | 0.01101 | -0.0769 | -101.9982
-13 | -1.0662 | 0.01049 | -0.0773 | -101.6397
-12.5 | -1.01 | 0.01004 | -0.0775 | -100.5976
-12 | -0.9528 | 0.00966 | -0.0778 | -98.6335
-11.5 | -0.8946 | 0.00931 | -0.0784 | -96.0902
-11 | -0.8357 | 0.00903 | -0.079 | -92.5471
-10.5 | -0.7764 | 0.00871 | -0.0798 | -89.1389
-10 | -0.7166 | 0.00841 | -0.0806 | -85.2081
-9.5 | -0.6562 | 0.00792 | -0.0816 | -82.8535
-9 | -0.5955 | 0.00757 | -0.0826 | -78.6658
-8.5 | -0.5347 | 0.00729 | -0.0837 | -73.3471
-8 | -0.4738 | 0.00704 | -0.0847 | -67.3011
-7.5 | -0.4127 | 0.00683 | -0.0857 | -60.4246
-7 | -0.3514 | 0.00662 | -0.0868 | -53.0816
-6.5 | -0.2901 | 0.00643 | -0.0878 | -45.1166
-6 | -0.2287 | 0.00627 | -0.0889 | -36.4753
-5.5 | -0.1672 | 0.00612 | -0.0899 | -27.3203
-5 | -0.1057 | 0.00597 | -0.091 | -17.7052
-4.5 | -0.0445 | 0.00591 | -0.0921 | -7.5296
-4 | 0.0167 | 0.00585 | -0.0931 | 2.8547
-3.5 | 0.0779 | 0.00581 | -0.0941 | 13.4079
-3 | 0.1394 | 0.00573 | -0.0952 | 24.3281
-2.5 | 0.2009 | 0.00571 | -0.0964 | 35.1839
-2 | 0.2623 | 0.00576 | -0.0977 | 45.5382
-1 | 0.3882 | 0.00552 | -0.1011 | 70.3261
-0.5 | 0.4519 | 0.00536 | -0.103 | 84.3097
0 | 0.5141 | 0.00543 | -0.1046 | 94.6777
0.5 | 0.575 | 0.00558 | -0.1058 | 103.0466
1 | 0.6349 | 0.00576 | -0.1066 | 110.2257
1.5 | 0.6942 | 0.00599 | -0.1073 | 115.8932
2 | 0.7528 | 0.00626 | -0.1078 | 120.2556
2.5 | 0.8116 | 0.0065 | -0.1083 | 124.8615
3 | 0.8701 | 0.00674 | -0.1088 | 129.095
3.5 | 0.9284 | 0.00697 | -0.1092 | 133.1994
4 | 0.9866 | 0.00721 | -0.1096 | 136.8377
4.5 | 1.044 | 0.00751 | -0.1099 | 139.0146
5 | 1.1016 | 0.00778 | -0.1102 | 141.5938
5.5 | 1.1585 | 0.00809 | -0.1104 | 143.2015
6 | 1.2151 | 0.00842 | -0.1105 | 144.3112
6.5 | 1.2717 | 0.00871 | -0.1106 | 146.0046
7 | 1.3275 | 0.00906 | -0.1106 | 146.5232
7.5 | 1.3835 | 0.00936 | -0.1106 | 147.8098
8 | 1.4378 | 0.00979 | -0.1104 | 146.8641
8.5 | 1.4879 | 0.01066 | -0.1094 | 139.5779
9 | 1.5398 | 0.01125 | -0.1087 | 136.8711
9.5 | 1.5913 | 0.01182 | -0.108 | 134.6277
10 | 1.642 | 0.01239 | -0.1072 | 132.5262
10.5 | 1.6926 | 0.01292 | -0.1063 | 131.0062
11 | 1.7415 | 0.01353 | -0.1051 | 128.714
11.5 | 1.7888 | 0.0142 | -0.1037 | 125.9718
12 | 1.8355 | 0.01482 | -0.1022 | 123.8529
12.5 | 1.8801 | 0.0155 | -0.1004 | 121.2968
13 | 1.9208 | 0.01634 | -0.0979 | 117.552
13.5 | 1.9569 | 0.0172 | -0.0946 | 113.7733
14 | 1.9861 | 0.01807 | -0.0901 | 109.9115
14.5 | 2.0091 | 0.01928 | -0.0849 | 104.2064
15 | 2.0304 | 0.02083 | -0.08 | 97.4748
15.5 | 2.0465 | 0.02291 | -0.0751 | 89.3278
16 | 2.0579 | 0.02554 | -0.0704 | 80.5756
16.5 | 2.068 | 0.02855 | -0.0664 | 72.4343
17 | 2.0786 | 0.03179 | -0.0631 | 65.3853
17.5 | 2.0845 | 0.03563 | -0.0601 | 58.5041

## 109. Re 10M Mach 0.25 (1)
BIGFOIL.COM POLAR EXPORT
ls413mod
LS(1)-0413MOD |  |  |  | Cl Max: | 1.671 | at alpha= | 11.5 | deg
JavaFoil+Calcfoil stall+Eppler ext transition |  |  |  | L/D Max: | 100.402 | at alpha= | 6 | deg
Re: | 10000000 |  |  | Cd Min: | 0.00769 | at alpha= | -1 | deg
Mach: | 0.25 |  |  | Cl=0 at alpha= | -4.6371 | deg
|  |  |  | @ Cl=0.1, Cd= | 0.0096042
|  |  |  | @ Cl=0.4, Cd= | 0.0078733
|  |  |  | @ Cl=0.6, Cd= | 0.007773
alpha (deg) | Cl | Cd | Cm | Cl/Cd
-17.5 | -0.467 | 0.14315 | -0.04 | -3.26
-17 | -0.498 | 0.13386 | -0.041 | -3.717
-16.5 | -0.524 | 0.12819 | -0.04 | -4.089
-16 | -0.551 | 0.11005 | -0.047 | -5.011
-15.5 | -0.571 | 0.10421 | -0.048 | -5.481
-15 | -0.589 | 0.0966 | -0.051 | -6.092
-14.5 | -0.598 | 0.0925 | -0.052 | -6.468
-14 | -0.615 | 0.07691 | -0.06 | -7.998
-13.5 | -0.619 | 0.07015 | -0.062 | -8.827
-13 | -0.679 | 0.02746 | -0.08 | -24.722
-12.5 | -0.682 | 0.02251 | -0.083 | -30.276
-12 | -0.675 | 0.01906 | -0.085 | -35.412
-11.5 | -0.66 | 0.01581 | -0.087 | -41.722
-11 | -0.634 | 0.01506 | -0.088 | -42.116
-10.5 | -0.604 | 0.01419 | -0.089 | -42.59
-10 | -0.569 | 0.01348 | -0.091 | -42.251
-9.5 | -0.53 | 0.01285 | -0.092 | -41.262
-9 | -0.487 | 0.01228 | -0.093 | -39.68
-8.5 | -0.44 | 0.01178 | -0.094 | -37.384
-8 | -0.39 | 0.01266 | -0.095 | -30.833
-7.5 | -0.34 | 0.01228 | -0.096 | -27.673
-7 | -0.284 | 0.01204 | -0.097 | -23.559
-6.5 | -0.226 | 0.01191 | -0.098 | -18.974
-6 | -0.167 | 0.00946 | -0.099 | -17.625
-5.5 | -0.106 | 0.00931 | -0.099 | -11.428
-5 | -0.045 | 0.00916 | -0.1 | -4.938
-4.5 | 0.017 | 0.00904 | -0.101 | 1.835
-4 | 0.079 | 0.00892 | -0.102 | 8.838
-3.5 | 0.141 | 0.01094 | -0.102 | 12.921
-3 | 0.204 | 0.011 | -0.103 | 18.551
-2.5 | 0.267 | 0.01099 | -0.104 | 24.285
-2 | 0.33 | 0.00797 | -0.104 | 41.402
-1.5 | 0.392 | 0.0079 | -0.105 | 49.629
-1 | 0.455 | 0.00769 | -0.106 | 59.11
-0.5 | 0.517 | 0.00772 | -0.106 | 66.979
0 | 0.581 | 0.00777 | -0.107 | 74.839
0.5 | 0.644 | 0.00778 | -0.107 | 82.708
1 | 0.706 | 0.01164 | -0.108 | 60.644
1.5 | 0.768 | 0.01095 | -0.109 | 70.124
2 | 0.829 | 0.01122 | -0.109 | 73.911
2.5 | 0.89 | 0.01133 | -0.11 | 78.548
3 | 0.951 | 0.01178 | -0.11 | 80.741
3.5 | 1.011 | 0.01199 | -0.111 | 84.329
4 | 1.071 | 0.01227 | -0.111 | 87.256
4.5 | 1.13 | 0.01256 | -0.112 | 90.006
5 | 1.189 | 0.01287 | -0.112 | 92.349
5.5 | 1.246 | 0.01264 | -0.113 | 98.63
6 | 1.301 | 0.01296 | -0.113 | 100.402
6.5 | 1.353 | 0.01374 | -0.114 | 98.467
7 | 1.402 | 0.01403 | -0.114 | 99.952
7.5 | 1.449 | 0.01493 | -0.115 | 97.041
8 | 1.493 | 0.01547 | -0.115 | 96.536
8.5 | 1.534 | 0.01567 | -0.116 | 97.909
9 | 1.571 | 0.01642 | -0.116 | 95.675
9.5 | 1.604 | 0.01709 | -0.116 | 93.827
10 | 1.632 | 0.01803 | -0.117 | 90.534
10.5 | 1.652 | 0.01873 | -0.117 | 88.205
11 | 1.665 | 0.0196 | -0.117 | 84.945
11.5 | 1.671 | 0.02006 | -0.118 | 83.336
12 | 1.649 | 0.0242 | -0.117 | 68.132
12.5 | 1.626 | 0.02609 | -0.116 | 62.306
13 | 1.581 | 0.02818 | -0.115 | 56.11
13.5 | 1.521 | 0.03214 | -0.113 | 47.317
14 | 1.45 | 0.03646 | -0.112 | 39.764
14.5 | 1.37 | 0.0422 | -0.11 | 32.469
15 | 1.268 | 0.05447 | -0.106 | 23.283
15.5 | 1.166 | 0.06816 | -0.102 | 17.104
16 | 1.057 | 0.08784 | -0.096 | 12.03
16.5 | 0.952 | 0.10805 | -0.089 | 8.814

## 110. Re 10M Mach 0.25 (2)
BIGFOIL.COM POLAR EXPORT
ls413mod
LS(1)-0413MOD |  |  |  | Cl Max: | 2.0487 | at alpha= | 17 | deg
XFOIL ncrit=9 |  |  |  | L/D Max: | 147.537 | at alpha= | 7 | deg
Re: | 10000000 |  |  | Cd Min: | 0.14686 | at alpha= | -19.5 | deg
Mach: | 0.25 |  |  | Cl=0 at alpha= | -4.115 | deg
|  |  |  | @ Cl=0.1, Cd= | 0.0058062
|  |  |  | @ Cl=0.4, Cd= | 0.0055498
|  |  |  | @ Cl=0.6, Cd= | 0.005641
alpha (deg) | Cl | Cd | Cm | Cl/Cd
-19.5 | -0.9432 | 0.14686 | -0.0115 | -6.4224
-19 | -1.2142 | 0.09421 | -0.0477 | -12.8882
-18.5 | -1.3276 | 0.06913 | -0.0647 | -19.2044
-18 | -1.3888 | 0.05228 | -0.0771 | -26.5647
-17.5 | -1.4253 | 0.04093 | -0.0842 | -34.8229
-17 | -1.4416 | 0.03323 | -0.0872 | -43.3825
-16.5 | -1.4394 | 0.02787 | -0.0879 | -51.6469
-16 | -1.4247 | 0.024 | -0.0872 | -59.3625
-15.5 | -1.4075 | 0.02108 | -0.0848 | -66.7694
-15 | -1.3703 | 0.01878 | -0.0839 | -72.9659
-14.5 | -1.3159 | 0.01691 | -0.084 | -77.8179
-13.5 | -1.1902 | 0.01391 | -0.0856 | -85.5643
-13 | -1.1301 | 0.01284 | -0.0852 | -88.014
-12.5 | -1.071 | 0.01191 | -0.0846 | -89.9244
-12 | -1.0103 | 0.01117 | -0.0842 | -90.4476
-11.5 | -0.948 | 0.01049 | -0.0841 | -90.3718
-11 | -0.8848 | 0.00999 | -0.0842 | -88.5686
-10.5 | -0.8212 | 0.00943 | -0.0845 | -87.0838
-10 | -0.7572 | 0.00897 | -0.0849 | -84.4147
-9.5 | -0.693 | 0.00855 | -0.0854 | -81.0526
-9 | -0.6285 | 0.00807 | -0.0861 | -77.881
-8.5 | -0.5638 | 0.00762 | -0.0869 | -73.9895
-8 | -0.4992 | 0.0073 | -0.0877 | -68.3836
-7.5 | -0.4348 | 0.00703 | -0.0885 | -61.8492
-7 | -0.3702 | 0.00678 | -0.0894 | -54.6018
-6.5 | -0.3057 | 0.00656 | -0.0904 | -46.6006
-6 | -0.2413 | 0.00637 | -0.0914 | -37.8807
-5.5 | -0.1772 | 0.00621 | -0.0923 | -28.5346
-5 | -0.1128 | 0.00604 | -0.0934 | -18.6755
-4.5 | -0.0489 | 0.00594 | -0.0944 | -8.2323
-4 | 0.0146 | 0.00589 | -0.0954 | 2.4788
-3.5 | 0.0783 | 0.00583 | -0.0965 | 13.4305
-3 | 0.142 | 0.00576 | -0.0976 | 24.6528
-2.5 | 0.206 | 0.00572 | -0.0988 | 36.014
-2 | 0.2693 | 0.00578 | -0.1 | 46.5917
-1.5 | 0.3343 | 0.00568 | -0.1017 | 58.8556
-1 | 0.3999 | 0.00555 | -0.1036 | 72.0541
-0.5 | 0.4659 | 0.00539 | -0.1056 | 86.4378
0 | 0.5304 | 0.00546 | -0.1073 | 97.1429
0.5 | 0.5935 | 0.00562 | -0.1085 | 105.605
1 | 0.6555 | 0.00582 | -0.1093 | 112.6289
1.5 | 0.7169 | 0.00606 | -0.1099 | 118.3003
2 | 0.7776 | 0.00636 | -0.1103 | 122.2642
2.5 | 0.8385 | 0.00663 | -0.1108 | 126.4706
3 | 0.8993 | 0.00687 | -0.1111 | 130.9025
3.5 | 0.9602 | 0.00709 | -0.1114 | 135.4302
4 | 1.0207 | 0.00736 | -0.1117 | 138.6821
4.5 | 1.0807 | 0.00768 | -0.1118 | 140.7161
5 | 1.1405 | 0.00801 | -0.1118 | 142.3845
5.5 | 1.2001 | 0.00834 | -0.1117 | 143.8969
6 | 1.2597 | 0.00865 | -0.1116 | 145.6301
6.5 | 1.3187 | 0.00903 | -0.1113 | 146.0354
7 | 1.378 | 0.00934 | -0.111 | 147.5375
7.5 | 1.4357 | 0.00981 | -0.1104 | 146.3507
8 | 1.4898 | 0.01059 | -0.1091 | 140.6799
8.5 | 1.5439 | 0.01133 | -0.1078 | 136.2665
9 | 1.5985 | 0.01196 | -0.1065 | 133.6538
9.5 | 1.652 | 0.01263 | -0.1049 | 130.7997
10 | 1.7059 | 0.01322 | -0.1033 | 129.0393
10.5 | 1.7577 | 0.0139 | -0.1013 | 126.4532
11 | 1.8069 | 0.0147 | -0.0989 | 122.9184
11.5 | 1.8559 | 0.01542 | -0.0963 | 120.3567
12 | 1.9001 | 0.01627 | -0.0929 | 116.7855
12.5 | 1.9357 | 0.01731 | -0.0881 | 111.8255
13 | 1.9627 | 0.01844 | -0.0819 | 106.4371
13.5 | 1.99 | 0.01991 | -0.0764 | 99.9498
14 | 2.0103 | 0.02202 | -0.0708 | 91.2943
14.5 | 2.0198 | 0.02511 | -0.0649 | 80.4381
15 | 2.0317 | 0.02841 | -0.0602 | 71.5136
15.5 | 2.0423 | 0.03214 | -0.0563 | 63.5439
16 | 2.0472 | 0.03662 | -0.0529 | 55.9039
17 | 2.0487 | 0.04746 | -0.0485 | 43.1669
17.5 | 2.0394 | 0.05455 | -0.0477 | 37.3859
18 | 2.0215 | 0.06306 | -0.0481 | 32.0568
18.5 | 1.9931 | 0.07299 | -0.0494 | 27.3065
19 | 1.9539 | 0.08513 | -0.0527 | 22.952
19.5 | 1.9023 | 0.09937 | -0.0578 | 19.1436
20 | 1.8401 | 0.11569 | -0.0651 | 15.9054

## 111. Re 10M Mach 0.50 (1)
BIGFOIL.COM POLAR EXPORT
ls413mod
LS(1)-0413MOD |  |  |  | Cl Max: | 1.506 | at alpha= | 7.5 | deg
JavaFoil+Calcfoil stall+Eppler ext transition |  |  |  | L/D Max: | 96.353 | at alpha= | 6 | deg
Re: | 10000000 |  |  | Cd Min: | 0.00783 | at alpha= | -1 | deg
Mach: | 0.5 |  |  | Cl=0 at alpha= | -4.6323 | deg
|  |  |  | @ Cl=0.1, Cd= | 0.0095566
|  |  |  | @ Cl=0.4, Cd= | 0.0095049
|  |  |  | @ Cl=0.6, Cd= | 0.0079264
alpha (deg) | Cl | Cd | Cm | Cl/Cd
-20 | -0.85 | 0.1525 | -0.051 | -5.571
-19.5 | -0.825 | 0.15097 | -0.052 | -5.464
-19 | -0.799 | 0.14275 | -0.053 | -5.596
-18.5 | -0.771 | 0.13516 | -0.053 | -5.703
-18 | -0.742 | 0.12977 | -0.053 | -5.719
-17.5 | -0.716 | 0.12185 | -0.054 | -5.877
-17 | -0.688 | 0.11676 | -0.054 | -5.896
-16.5 | -0.668 | 0.10295 | -0.06 | -6.492
-16 | -0.631 | 0.11981 | -0.051 | -5.264
-15.5 | -0.603 | 0.11495 | -0.051 | -5.247
-15 | -0.575 | 0.10886 | -0.051 | -5.286
-14.5 | -0.549 | 0.10154 | -0.052 | -5.402
-14 | -0.521 | 0.10313 | -0.053 | -5.054
-13.5 | -0.494 | 0.09531 | -0.054 | -5.183
-13 | -0.467 | 0.0901 | -0.054 | -5.178
-12.5 | -0.442 | 0.08004 | -0.059 | -5.518
-12 | -0.419 | 0.07024 | -0.066 | -5.964
-11.5 | -0.431 | 0.03096 | -0.09 | -13.928
-11 | -0.415 | 0.0213 | -0.096 | -19.495
-10.5 | -0.386 | 0.01957 | -0.097 | -19.699
-10 | -0.298 | 0.07127 | -0.049 | -4.188
-9.5 | -0.271 | 0.06377 | -0.051 | -4.251
-9 | -0.245 | 0.05641 | -0.06 | -4.352
-8.5 | -0.307 | 0.01459 | -0.103 | -21.052
-8 | -0.368 | 0.01485 | -0.104 | -24.762
-7.5 | -0.341 | 0.01397 | -0.105 | -24.394
-7 | -0.296 | 0.01334 | -0.107 | -22.158
-6.5 | -0.241 | 0.01286 | -0.108 | -18.716
-6 | -0.18 | 0.01249 | -0.109 | -14.437
-5.5 | -0.116 | 0.01044 | -0.11 | -11.162
-5 | -0.05 | 0.00942 | -0.112 | -5.322
-4.5 | 0.018 | 0.0093 | -0.113 | 1.982
-4 | 0.088 | 0.0092 | -0.113 | 9.556
-3.5 | 0.158 | 0.01128 | -0.114 | 13.984
-3 | 0.228 | 0.00888 | -0.115 | 25.675
-2.5 | 0.298 | 0.00877 | -0.116 | 33.998
-2 | 0.369 | 0.0107 | -0.117 | 34.492
-1.5 | 0.438 | 0.00804 | -0.117 | 54.509
-1 | 0.508 | 0.00783 | -0.118 | 64.869
-0.5 | 0.577 | 0.00792 | -0.119 | 72.937
0 | 0.649 | 0.00794 | -0.119 | 81.778
0.5 | 0.719 | 0.01079 | -0.12 | 66.604
1 | 0.788 | 0.01134 | -0.121 | 69.465
1.5 | 0.856 | 0.01152 | -0.121 | 74.333
2 | 0.924 | 0.01294 | -0.122 | 71.425
2.5 | 0.992 | 0.01204 | -0.123 | 82.343
3 | 1.058 | 0.01251 | -0.123 | 84.552
3.5 | 1.123 | 0.01295 | -0.124 | 86.756
4 | 1.188 | 0.01336 | -0.125 | 88.943
4.5 | 1.251 | 0.01386 | -0.125 | 90.266
5 | 1.312 | 0.0142 | -0.126 | 92.398
5.5 | 1.372 | 0.01469 | -0.126 | 93.369
6 | 1.422 | 0.01476 | -0.127 | 96.353
6.5 | 1.463 | 0.01635 | -0.127 | 89.47
7 | 1.493 | 0.01729 | -0.128 | 86.369
7.5 | 1.506 | 0.01869 | -0.128 | 80.598
8 | 1.491 | 0.02015 | -0.129 | 74.004
8.5 | 1.396 | 0.02465 | -0.127 | 56.619
9 | 0.906 | 0.02937 | -0.124 | 30.855
9.5 | 0.86 | 0.05213 | -0.109 | 16.498
10 | 0.853 | 0.06764 | -0.096 | 12.609
10.5 | 0.873 | 0.07662 | -0.093 | 11.394
11 | 0.886 | 0.09071 | -0.085 | 9.772
11.5 | 0.911 | 0.09222 | -0.083 | 9.875
12 | 0.936 | 0.09101 | -0.081 | 10.289
12.5 | 0.977 | 0.09026 | -0.09 | 10.824

## 112. Re 10M Mach 0.50 (2)
BIGFOIL.COM POLAR EXPORT
ls413mod
LS(1)-0413MOD |  |  |  | Cl Max: | 1.9232 | at alpha= | 10 | deg
XFOIL ncrit=9 |  |  |  | L/D Max: | 147.444 | at alpha= | 5.5 | deg
Re: | 10000000 |  |  | Cd Min: | 0.01897 | at alpha= | 10 | deg
Mach: | 0.5 |  |  | Cl=0 at alpha= | -99 | deg
|  |  |  | @ Cl=0.1, Cd= | 0.00565
|  |  |  | @ Cl=0.4, Cd= | 0.00565
|  |  |  | @ Cl=0.6, Cd= | 0.00565
alpha (deg) | Cl | Cd | Cm | Cl/Cd
0 | 0.6036 | 0.00565 | -0.1188 | 106.8319
0.5 | 0.676 | 0.00589 | -0.1199 | 114.7708
1 | 0.7476 | 0.00616 | -0.1205 | 121.3636
1.5 | 0.8179 | 0.00654 | -0.1206 | 125.0612
2 | 0.8885 | 0.00689 | -0.1207 | 128.955
2.5 | 0.9599 | 0.00718 | -0.1206 | 133.6908
3 | 1.0315 | 0.00748 | -0.1203 | 137.9011
3.5 | 1.1032 | 0.00779 | -0.1198 | 141.6175
4 | 1.175 | 0.00815 | -0.119 | 144.1718
4.5 | 1.2465 | 0.00856 | -0.1179 | 145.6192
5 | 1.3177 | 0.00904 | -0.1164 | 145.7633
5.5 | 1.3904 | 0.00943 | -0.1147 | 147.4443
6 | 1.462 | 0.00995 | -0.1124 | 146.9347
6.5 | 1.5347 | 0.01042 | -0.1099 | 147.2841
7 | 1.5965 | 0.01154 | -0.1054 | 138.3449
7.5 | 1.66 | 0.01251 | -0.1007 | 132.6938
8 | 1.7245 | 0.01337 | -0.0956 | 128.9828
8.5 | 1.7843 | 0.01428 | -0.0893 | 124.951
9 | 1.8312 | 0.0154 | -0.0808 | 118.9091
9.5 | 1.8785 | 0.01693 | -0.0725 | 110.9569
10 | 1.9232 | 0.01897 | -0.0639 | 101.3811

## 113. Re 12M Mach 0.00 (1)
BIGFOIL.COM POLAR EXPORT
ls413mod
LS(1)-0413MOD |  |  |  | Cl Max: | 1.733 | at alpha= | 12.5 | deg
JavaFoil+Calcfoil stall+Eppler ext transition |  |  |  | L/D Max: | 134.32 | at alpha= | 4 | deg
Re: | 12000000 |  |  | Cd Min: | 0.00747 | at alpha= | 2.5 | deg
Mach: | 0 |  |  | Cl=0 at alpha= | -4.6333 | deg
|  |  |  | @ Cl=0.1, Cd= | 0.0088988
|  |  |  | @ Cl=0.4, Cd= | 0.00812
|  |  |  | @ Cl=0.6, Cd= | 0.0079438
alpha (deg) | Cl | Cd | Cm | Cl/Cd
-20 | -0.687 | 0.16167 | -0.04 | -4.248
-19.5 | -0.702 | 0.15273 | -0.04 | -4.597
-19 | -0.723 | 0.13248 | -0.046 | -5.46
-18.5 | -0.733 | 0.12507 | -0.048 | -5.859
-18 | -0.728 | 0.13247 | -0.042 | -5.498
-17.5 | -0.745 | 0.1083 | -0.052 | -6.875
-17 | -0.749 | 0.09834 | -0.054 | -7.622
-16.5 | -0.753 | 0.08932 | -0.057 | -8.433
-16 | -0.762 | 0.07432 | -0.061 | -10.255
-15.5 | -0.794 | 0.04488 | -0.07 | -17.697
-15 | -0.811 | 0.03071 | -0.075 | -26.404
-14.5 | -0.808 | 0.025 | -0.077 | -32.323
-14 | -0.803 | 0.0206 | -0.079 | -38.979
-13.5 | -0.788 | 0.01866 | -0.081 | -42.25
-13 | -0.769 | 0.01717 | -0.082 | -44.787
-12.5 | -0.746 | 0.01579 | -0.083 | -47.253
-12 | -0.718 | 0.01506 | -0.084 | -47.695
-11.5 | -0.688 | 0.01403 | -0.085 | -49.031
-11 | -0.653 | 0.0134 | -0.086 | -48.736
-10.5 | -0.615 | 0.01302 | -0.087 | -47.233
-10 | -0.574 | 0.01247 | -0.088 | -46.049
-9.5 | -0.531 | 0.01191 | -0.089 | -44.564
-9 | -0.485 | 0.01158 | -0.09 | -41.856
-8.5 | -0.438 | 0.01116 | -0.092 | -39.262
-8 | -0.386 | 0.01089 | -0.093 | -35.457
-7.5 | -0.332 | 0.01061 | -0.093 | -31.293
-7 | -0.277 | 0.01034 | -0.094 | -26.76
-6.5 | -0.22 | 0.01015 | -0.095 | -21.663
-6 | -0.162 | 0.00937 | -0.096 | -17.287
-5.5 | -0.103 | 0.00926 | -0.096 | -11.153
-5 | -0.044 | 0.00917 | -0.097 | -4.787
-4.5 | 0.016 | 0.00906 | -0.098 | 1.773
-4 | 0.076 | 0.00895 | -0.098 | 8.536
-3.5 | 0.137 | 0.00882 | -0.099 | 15.535
-3 | 0.198 | 0.00879 | -0.1 | 22.49
-2.5 | 0.258 | 0.00868 | -0.1 | 29.766
-2 | 0.32 | 0.00813 | -0.101 | 39.299
-1.5 | 0.38 | 0.00815 | -0.102 | 46.619
-1 | 0.44 | 0.00806 | -0.102 | 54.618
-0.5 | 0.501 | 0.00796 | -0.103 | 62.904
0 | 0.563 | 0.00795 | -0.103 | 70.806
0.5 | 0.623 | 0.00794 | -0.104 | 78.544
1 | 0.684 | 0.00811 | -0.105 | 84.295
1.5 | 0.744 | 0.00801 | -0.105 | 92.855
2 | 0.803 | 0.01185 | -0.106 | 67.813
2.5 | 0.863 | 0.00747 | -0.106 | 115.496
3 | 0.922 | 0.00758 | -0.107 | 121.546
3.5 | 0.98 | 0.00824 | -0.107 | 118.935
4 | 1.038 | 0.00773 | -0.108 | 134.32
4.5 | 1.096 | 0.01215 | -0.108 | 90.245
5 | 1.153 | 0.0124 | -0.109 | 93.01
5.5 | 1.21 | 0.01215 | -0.109 | 99.559
6 | 1.264 | 0.01288 | -0.11 | 98.116
6.5 | 1.316 | 0.0127 | -0.11 | 103.648
7 | 1.366 | 0.01307 | -0.111 | 104.574
7.5 | 1.415 | 0.01379 | -0.111 | 102.574
8 | 1.461 | 0.01426 | -0.112 | 102.495
8.5 | 1.505 | 0.01476 | -0.112 | 101.969
9 | 1.547 | 0.01538 | -0.112 | 100.583
9.5 | 1.586 | 0.01584 | -0.113 | 100.136
10 | 1.622 | 0.01635 | -0.113 | 99.164
10.5 | 1.652 | 0.01696 | -0.113 | 97.395
11 | 1.678 | 0.01753 | -0.114 | 95.724
11.5 | 1.701 | 0.01813 | -0.114 | 93.824
12 | 1.719 | 0.01883 | -0.114 | 91.303
12.5 | 1.733 | 0.01943 | -0.115 | 89.196
13 | 1.733 | 0.02025 | -0.115 | 85.578
13.5 | 1.703 | 0.0241 | -0.114 | 70.668
14 | 1.676 | 0.02588 | -0.113 | 64.783
14.5 | 1.646 | 0.02789 | -0.112 | 59.038
15 | 1.611 | 0.03055 | -0.111 | 52.732
15.5 | 1.569 | 0.03428 | -0.11 | 45.77
16 | 1.524 | 0.03871 | -0.109 | 39.358
16.5 | 1.474 | 0.04431 | -0.107 | 33.26
17 | 1.425 | 0.04969 | -0.106 | 28.686
17.5 | 1.362 | 0.06128 | -0.103 | 22.229

## 114. Re 12M Mach 0.00 (2)
BIGFOIL.COM POLAR EXPORT
ls413mod
LS(1)-0413MOD |  |  |  | Cl Max: | 2.112 | at alpha= | 18 | deg
XFOIL ncrit=9 |  |  |  | L/D Max: | 151.167 | at alpha= | 7 | deg
Re: | 12000000 |  |  | Cd Min: | 0.03525 | at alpha= | 18 | deg
Mach: | 0 |  |  | Cl=0 at alpha= | -4.1472 | deg
|  |  |  | @ Cl=0.1, Cd= | 0.005693
|  |  |  | @ Cl=0.4, Cd= | 0.0055464
|  |  |  | @ Cl=0.6, Cd= | 0.0056625
alpha (deg) | Cl | Cd | Cm | Cl/Cd
-20 | -1.7216 | 0.02358 | -0.0711 | -73.011
-19.5 | -1.6939 | 0.02163 | -0.0706 | -78.3125
-19 | -1.6653 | 0.01994 | -0.0696 | -83.5155
-18.5 | -1.6329 | 0.01851 | -0.0689 | -88.2172
-18 | -1.5881 | 0.01738 | -0.0697 | -91.3751
-17.5 | -1.5424 | 0.01643 | -0.0697 | -93.8771
-17 | -1.4964 | 0.01537 | -0.0696 | -97.3585
-16.5 | -1.4491 | 0.01438 | -0.0695 | -100.7719
-16 | -1.4011 | 0.01352 | -0.0693 | -103.6317
-15.5 | -1.3467 | 0.01271 | -0.0701 | -105.9559
-15 | -1.288 | 0.01197 | -0.0717 | -107.6023
-14 | -1.1688 | 0.01071 | -0.0748 | -109.1317
-13.5 | -1.1127 | 0.01022 | -0.0755 | -108.8748
-13 | -1.0576 | 0.0098 | -0.0757 | -107.9184
-12.5 | -1.0012 | 0.00942 | -0.0762 | -106.2845
-12 | -0.944 | 0.0091 | -0.0768 | -103.7363
-11.5 | -0.886 | 0.00878 | -0.0776 | -100.9112
-11 | -0.8274 | 0.00851 | -0.0784 | -97.2268
-10.5 | -0.7685 | 0.00825 | -0.0793 | -93.1515
-10 | -0.7092 | 0.00798 | -0.0802 | -88.8722
-9.5 | -0.6495 | 0.00767 | -0.0812 | -84.6806
-9 | -0.5894 | 0.00733 | -0.0823 | -80.4093
-8.5 | -0.5291 | 0.00707 | -0.0834 | -74.8373
-8 | -0.4687 | 0.00684 | -0.0844 | -68.5234
-7.5 | -0.408 | 0.00662 | -0.0855 | -61.6314
-7 | -0.3472 | 0.00642 | -0.0866 | -54.081
-6.5 | -0.2864 | 0.00624 | -0.0877 | -45.8974
-6 | -0.2255 | 0.0061 | -0.0888 | -36.9672
-5.5 | -0.1646 | 0.00598 | -0.0898 | -27.5251
-5 | -0.1036 | 0.00585 | -0.0909 | -17.7094
-4.5 | -0.0429 | 0.0058 | -0.0919 | -7.3966
-4 | 0.0179 | 0.00576 | -0.093 | 3.1076
-3.5 | 0.0788 | 0.0057 | -0.094 | 13.8246
-3 | 0.1396 | 0.00568 | -0.095 | 24.5775
-2.5 | 0.2004 | 0.00573 | -0.0962 | 34.9738
-2 | 0.2609 | 0.00581 | -0.0973 | 44.9053
-1.5 | 0.3233 | 0.00568 | -0.0989 | 56.919
-1 | 0.3858 | 0.00556 | -0.1005 | 69.3885
-0.5 | 0.4482 | 0.0055 | -0.1022 | 81.4909
0 | 0.5101 | 0.00556 | -0.1038 | 91.7446
0.5 | 0.5712 | 0.00561 | -0.1052 | 101.8182
1 | 0.6315 | 0.00572 | -0.1062 | 110.4021
1.5 | 0.6909 | 0.00591 | -0.107 | 116.9036
2 | 0.7495 | 0.00614 | -0.1076 | 122.0684
2.5 | 0.8077 | 0.00638 | -0.1081 | 126.5987
3 | 0.8662 | 0.00657 | -0.1086 | 131.8417
3.5 | 0.9243 | 0.00678 | -0.1091 | 136.3274
4 | 0.982 | 0.00701 | -0.1095 | 140.0856
4.5 | 1.0392 | 0.0073 | -0.1099 | 142.3562
5 | 1.096 | 0.0076 | -0.1101 | 144.2105
5.5 | 1.1528 | 0.00789 | -0.1104 | 146.109
6 | 1.2093 | 0.00815 | -0.1107 | 148.3804
6.5 | 1.2652 | 0.00847 | -0.1108 | 149.3743
7 | 1.3212 | 0.00874 | -0.111 | 151.167
7.5 | 1.3759 | 0.00912 | -0.1109 | 150.8662
8 | 1.4297 | 0.00957 | -0.1108 | 149.3939
8.5 | 1.4802 | 0.01034 | -0.1101 | 143.1528
9 | 1.532 | 0.0109 | -0.1096 | 140.5505
9.5 | 1.5839 | 0.01138 | -0.1091 | 139.1828
10 | 1.6347 | 0.01191 | -0.1085 | 137.2544
10.5 | 1.6852 | 0.0124 | -0.1078 | 135.9032
11 | 1.7342 | 0.01298 | -0.1069 | 133.6055
11.5 | 1.7823 | 0.01355 | -0.1059 | 131.5351
12 | 1.8297 | 0.01411 | -0.1047 | 129.674
12.5 | 1.8745 | 0.01479 | -0.1032 | 126.741
13 | 1.9169 | 0.01554 | -0.1012 | 123.3526
13.5 | 1.9579 | 0.01626 | -0.0991 | 120.4121
14 | 1.9938 | 0.01705 | -0.096 | 116.9384
14.5 | 2.0172 | 0.01811 | -0.0908 | 111.386
15 | 2.0394 | 0.01931 | -0.0858 | 105.6137
15.5 | 2.0558 | 0.02108 | -0.0805 | 97.5237
16 | 2.0697 | 0.02325 | -0.0756 | 89.0194
16.5 | 2.0823 | 0.02575 | -0.0713 | 80.866
17 | 2.0965 | 0.02834 | -0.0678 | 73.9767
17.5 | 2.106 | 0.03156 | -0.0646 | 66.73
18 | 2.112 | 0.03525 | -0.0617 | 59.9149

## 115. Re 12M Mach 0.10 (1)
BIGFOIL.COM POLAR EXPORT
ls413mod
LS(1)-0413MOD |  |  |  | Cl Max: | 1.727 | at alpha= | 12.5 | deg
JavaFoil+Calcfoil stall+Eppler ext transition |  |  |  | L/D Max: | 129.849 | at alpha= | 3.5 | deg
Re: | 12000000 |  |  | Cd Min: | 0.00749 | at alpha= | 3 | deg
Mach: | 0.1 |  |  | Cl=0 at alpha= | -4.6333 | deg
|  |  |  | @ Cl=0.1, Cd= | 0.0088972
|  |  |  | @ Cl=0.4, Cd= | 0.008089
|  |  |  | @ Cl=0.6, Cd= | 0.0079467
alpha (deg) | Cl | Cd | Cm | Cl/Cd
-20 | -0.644 | 0.16494 | -0.039 | -3.907
-19.5 | -0.663 | 0.15519 | -0.04 | -4.274
-19 | -0.68 | 0.14864 | -0.04 | -4.577
-18.5 | -0.691 | 0.14353 | -0.041 | -4.815
-18 | -0.698 | 0.13542 | -0.042 | -5.158
-17.5 | -0.714 | 0.11379 | -0.05 | -6.274
-17 | -0.72 | 0.1053 | -0.052 | -6.836
-16.5 | -0.724 | 0.09785 | -0.054 | -7.4
-16 | -0.729 | 0.08709 | -0.057 | -8.377
-15.5 | -0.801 | 0.03302 | -0.074 | -24.247
-15 | -0.779 | 0.0389 | -0.073 | -20.019
-14.5 | -0.789 | 0.02785 | -0.076 | -28.316
-14 | -0.789 | 0.02248 | -0.079 | -35.119
-13.5 | -0.778 | 0.01927 | -0.081 | -40.386
-13 | -0.76 | 0.01784 | -0.082 | -42.637
-12.5 | -0.741 | 0.01607 | -0.083 | -46.091
-12 | -0.715 | 0.01493 | -0.085 | -47.91
-11.5 | -0.685 | 0.01415 | -0.086 | -48.431
-11 | -0.652 | 0.01351 | -0.087 | -48.253
-10.5 | -0.614 | 0.01313 | -0.088 | -46.782
-10 | -0.574 | 0.01255 | -0.089 | -45.771
-9.5 | -0.531 | 0.01197 | -0.09 | -44.367
-9 | -0.485 | 0.01165 | -0.091 | -41.622
-8.5 | -0.437 | 0.01122 | -0.092 | -38.999
-8 | -0.387 | 0.01093 | -0.093 | -35.424
-7.5 | -0.333 | 0.01064 | -0.094 | -31.327
-7 | -0.278 | 0.01037 | -0.095 | -26.774
-6.5 | -0.221 | 0.01019 | -0.095 | -21.669
-6 | -0.163 | 0.00938 | -0.096 | -17.344
-5.5 | -0.104 | 0.00927 | -0.097 | -11.2
-5 | -0.044 | 0.00914 | -0.097 | -4.821
-4.5 | 0.016 | 0.00905 | -0.098 | 1.786
-4 | 0.077 | 0.00895 | -0.099 | 8.582
-3.5 | 0.138 | 0.00881 | -0.099 | 15.624
-3 | 0.199 | 0.00869 | -0.1 | 22.874
-2.5 | 0.26 | 0.00867 | -0.101 | 29.958
-2 | 0.321 | 0.0081 | -0.101 | 39.673
-1.5 | 0.382 | 0.00811 | -0.102 | 47.089
-1 | 0.442 | 0.00804 | -0.103 | 55.043
-0.5 | 0.503 | 0.00791 | -0.103 | 63.589
0 | 0.566 | 0.00793 | -0.104 | 71.392
0.5 | 0.627 | 0.00796 | -0.105 | 78.685
1 | 0.687 | 0.00808 | -0.105 | 85.084
1.5 | 0.747 | 0.00797 | -0.106 | 93.734
2 | 0.807 | 0.01179 | -0.106 | 68.445
2.5 | 0.867 | 0.00797 | -0.107 | 108.808
3 | 0.926 | 0.00749 | -0.107 | 123.622
3.5 | 0.985 | 0.00759 | -0.108 | 129.849
4 | 1.043 | 0.01137 | -0.108 | 91.792
4.5 | 1.101 | 0.01217 | -0.109 | 90.495
5 | 1.159 | 0.01244 | -0.109 | 93.123
5.5 | 1.216 | 0.0122 | -0.11 | 99.692
6 | 1.27 | 0.01293 | -0.11 | 98.173
6.5 | 1.322 | 0.01275 | -0.111 | 103.699
7 | 1.372 | 0.01312 | -0.111 | 104.597
7.5 | 1.42 | 0.01428 | -0.112 | 99.495
8 | 1.466 | 0.01473 | -0.112 | 99.583
8.5 | 1.51 | 0.01484 | -0.112 | 101.785
9 | 1.551 | 0.01548 | -0.113 | 100.23
9.5 | 1.589 | 0.01595 | -0.113 | 99.63
10 | 1.625 | 0.0166 | -0.114 | 97.892
10.5 | 1.654 | 0.01711 | -0.114 | 96.669
11 | 1.678 | 0.0177 | -0.114 | 94.832
11.5 | 1.699 | 0.01831 | -0.115 | 92.782
12 | 1.715 | 0.01901 | -0.115 | 90.211
12.5 | 1.727 | 0.01971 | -0.115 | 87.603
13 | 1.706 | 0.02342 | -0.114 | 72.834
13.5 | 1.682 | 0.02495 | -0.114 | 67.416
14 | 1.654 | 0.02653 | -0.113 | 62.352
14.5 | 1.614 | 0.02966 | -0.112 | 54.425
15 | 1.574 | 0.03279 | -0.111 | 47.992
15.5 | 1.526 | 0.03704 | -0.11 | 41.192
16 | 1.477 | 0.04132 | -0.108 | 35.751
16.5 | 1.422 | 0.04757 | -0.107 | 29.889
17 | 1.359 | 0.05681 | -0.104 | 23.928
17.5 | 1.295 | 0.06828 | -0.101 | 18.97

## 116. Re 12M Mach 0.10 (2)
BIGFOIL.COM POLAR EXPORT
ls413mod
LS(1)-0413MOD |  |  |  | Cl Max: | 2.1062 | at alpha= | 18 | deg
XFOIL ncrit=9 |  |  |  | L/D Max: | 151.354 | at alpha= | 7 | deg
Re: | 12000000 |  |  | Cd Min: | 0.03826 | at alpha= | 18 | deg
Mach: | 0.1 |  |  | Cl=0 at alpha= | -4.143 | deg
|  |  |  | @ Cl=0.1, Cd= | 0.0056931
|  |  |  | @ Cl=0.4, Cd= | 0.0055565
|  |  |  | @ Cl=0.6, Cd= | 0.005666
alpha (deg) | Cl | Cd | Cm | Cl/Cd
-20 | -1.7203 | 0.02631 | -0.0753 | -65.3858
-19.5 | -1.6956 | 0.02387 | -0.0748 | -71.0348
-19 | -1.6676 | 0.02181 | -0.0741 | -76.4603
-18.5 | -1.6375 | 0.02011 | -0.073 | -81.4272
-18 | -1.6033 | 0.01864 | -0.0723 | -86.0139
-17.5 | -1.5579 | 0.01738 | -0.0728 | -89.6375
-17 | -1.5108 | 0.01639 | -0.0725 | -92.1782
-16.5 | -1.4645 | 0.01519 | -0.0722 | -96.4121
-16 | -1.417 | 0.01418 | -0.0716 | -99.9295
-15.5 | -1.363 | 0.01326 | -0.0721 | -102.7903
-15 | -1.3035 | 0.01241 | -0.0736 | -105.0363
-14 | -1.1825 | 0.01101 | -0.0764 | -107.4024
-13.5 | -1.1255 | 0.01046 | -0.0769 | -107.6004
-13 | -1.0696 | 0.01 | -0.077 | -106.96
-12.5 | -1.0123 | 0.00959 | -0.0774 | -105.5579
-12 | -0.9543 | 0.00923 | -0.0779 | -103.3911
-11.5 | -0.8954 | 0.0089 | -0.0786 | -100.6067
-11 | -0.8361 | 0.00861 | -0.0793 | -97.108
-10.5 | -0.7764 | 0.00833 | -0.0801 | -93.2053
-10 | -0.7163 | 0.00805 | -0.0809 | -88.9814
-9.5 | -0.656 | 0.00777 | -0.0818 | -84.4273
-9 | -0.5951 | 0.0074 | -0.0829 | -80.4189
-8.5 | -0.5342 | 0.00712 | -0.0839 | -75.0281
-8 | -0.4732 | 0.00688 | -0.085 | -68.7791
-7.5 | -0.4119 | 0.00665 | -0.086 | -61.9398
-7 | -0.3505 | 0.00644 | -0.0871 | -54.4255
-6.5 | -0.2891 | 0.00626 | -0.0882 | -46.1821
-6 | -0.2277 | 0.00611 | -0.0892 | -37.2668
-5.5 | -0.1664 | 0.00599 | -0.0902 | -27.7796
-5 | -0.1048 | 0.00586 | -0.0913 | -17.884
-4.5 | -0.0437 | 0.00581 | -0.0924 | -7.5215
-4 | 0.0175 | 0.00577 | -0.0934 | 3.0329
-3.5 | 0.0789 | 0.0057 | -0.0944 | 13.8421
-3 | 0.1401 | 0.00568 | -0.0955 | 24.6655
-2.5 | 0.2013 | 0.00573 | -0.0967 | 35.1309
-1.5 | 0.325 | 0.00569 | -0.0993 | 57.1178
-1 | 0.3879 | 0.00557 | -0.101 | 69.6409
-0.5 | 0.4508 | 0.0055 | -0.1027 | 81.9636
0 | 0.513 | 0.00557 | -0.1043 | 92.1005
0.5 | 0.5746 | 0.00562 | -0.1057 | 102.242
1 | 0.6353 | 0.00573 | -0.1067 | 110.8726
1.5 | 0.695 | 0.00593 | -0.1075 | 117.2007
2 | 0.7539 | 0.00617 | -0.108 | 122.188
2.5 | 0.8126 | 0.00641 | -0.1085 | 126.7707
3 | 0.8715 | 0.0066 | -0.1091 | 132.0455
3.5 | 0.93 | 0.0068 | -0.1095 | 136.7647
4 | 0.9883 | 0.00704 | -0.1099 | 140.3835
4.5 | 1.0459 | 0.00733 | -0.1102 | 142.6876
5 | 1.1031 | 0.00763 | -0.1105 | 144.574
5.5 | 1.1603 | 0.00793 | -0.1107 | 146.3178
6 | 1.2174 | 0.00819 | -0.1109 | 148.6447
6.5 | 1.2737 | 0.00852 | -0.111 | 149.4953
7 | 1.3304 | 0.00879 | -0.1111 | 151.3538
7.5 | 1.3854 | 0.00919 | -0.111 | 150.7508
8 | 1.4395 | 0.00968 | -0.1107 | 148.7087
8.5 | 1.4903 | 0.01046 | -0.1098 | 142.4761
9 | 1.5427 | 0.01102 | -0.1093 | 139.9909
9.5 | 1.5951 | 0.01151 | -0.1087 | 138.5838
10 | 1.6465 | 0.01204 | -0.1079 | 136.7525
10.5 | 1.6974 | 0.01256 | -0.1071 | 135.1433
11 | 1.7466 | 0.01317 | -0.106 | 132.6196
11.5 | 1.7954 | 0.01374 | -0.1048 | 130.6696
12 | 1.8428 | 0.01434 | -0.1034 | 128.5077
12.5 | 1.8872 | 0.01508 | -0.1016 | 125.1459
13 | 1.9296 | 0.01585 | -0.0993 | 121.7413
13.5 | 1.9695 | 0.0166 | -0.0967 | 118.6446
14 | 2.0013 | 0.01752 | -0.0927 | 114.2295
14.5 | 2.0216 | 0.0187 | -0.0868 | 108.107
15 | 2.0395 | 0.02035 | -0.0812 | 100.2211
15.5 | 2.054 | 0.02246 | -0.076 | 91.4515
16 | 2.0675 | 0.02488 | -0.0713 | 83.0989
16.5 | 2.0829 | 0.02742 | -0.0676 | 75.9628
17 | 2.0938 | 0.03052 | -0.064 | 68.6042
18 | 2.1062 | 0.03826 | -0.0584 | 55.0497

## 117. Re 12M Mach 0.25 (1)
BIGFOIL.COM POLAR EXPORT
ls413mod
LS(1)-0413MOD |  |  |  | Cl Max: | 1.671 | at alpha= | 11.5 | deg
JavaFoil+Calcfoil stall+Eppler ext transition |  |  |  | L/D Max: | 105.141 | at alpha= | 7 | deg
Re: | 12000000 |  |  | Cd Min: | 0.00771 | at alpha= | -0.5 | deg
Mach: | 0.25 |  |  | Cl=0 at alpha= | -4.6371 | deg
|  |  |  | @ Cl=0.1, Cd= | 0.010181
|  |  |  | @ Cl=0.4, Cd= | 0.010313
|  |  |  | @ Cl=0.6, Cd= | 0.0077291
alpha (deg) | Cl | Cd | Cm | Cl/Cd
-17.5 | -0.467 | 0.14241 | -0.04 | -3.278
-17 | -0.498 | 0.13346 | -0.041 | -3.73
-16.5 | -0.524 | 0.12768 | -0.041 | -4.108
-16 | -0.548 | 0.12129 | -0.042 | -4.516
-15.5 | -0.573 | 0.10255 | -0.05 | -5.583
-15 | -0.591 | 0.09322 | -0.054 | -6.342
-14.5 | -0.607 | 0.08238 | -0.058 | -7.368
-14 | -0.622 | 0.07046 | -0.063 | -8.828
-13.5 | -0.639 | 0.05368 | -0.069 | -11.904
-13 | -0.684 | 0.02504 | -0.081 | -27.332
-12.5 | -0.685 | 0.02127 | -0.084 | -32.199
-12 | -0.677 | 0.01738 | -0.086 | -38.939
-11.5 | -0.661 | 0.01542 | -0.087 | -42.835
-11 | -0.635 | 0.01468 | -0.088 | -43.261
-10.5 | -0.605 | 0.01385 | -0.09 | -43.689
-10 | -0.57 | 0.01314 | -0.091 | -43.391
-9.5 | -0.531 | 0.01252 | -0.092 | -42.427
-9 | -0.488 | 0.01323 | -0.093 | -36.875
-8.5 | -0.441 | 0.01154 | -0.094 | -38.192
-8 | -0.391 | 0.01243 | -0.095 | -31.487
-7.5 | -0.34 | 0.01071 | -0.096 | -31.727
-7 | -0.284 | 0.01196 | -0.097 | -23.728
-6.5 | -0.226 | 0.01174 | -0.098 | -19.237
-6 | -0.167 | 0.00929 | -0.099 | -17.947
-5.5 | -0.106 | 0.00917 | -0.099 | -11.608
-5 | -0.045 | 0.00902 | -0.1 | -5.012
-4.5 | 0.017 | 0.00891 | -0.101 | 1.862
-4 | 0.079 | 0.01093 | -0.102 | 7.214
-3.5 | 0.141 | 0.00872 | -0.102 | 16.217
-3 | 0.204 | 0.00866 | -0.103 | 23.578
-2.5 | 0.267 | 0.01093 | -0.104 | 24.417
-2 | 0.33 | 0.0104 | -0.104 | 31.744
-1.5 | 0.392 | 0.01067 | -0.105 | 36.743
-1 | 0.455 | 0.00786 | -0.106 | 57.865
-0.5 | 0.517 | 0.00771 | -0.106 | 67.009
0 | 0.581 | 0.00772 | -0.107 | 75.309
0.5 | 0.644 | 0.00775 | -0.107 | 83.042
1 | 0.706 | 0.01085 | -0.108 | 65.048
1.5 | 0.768 | 0.0109 | -0.109 | 70.439
2 | 0.829 | 0.01201 | -0.109 | 69.061
2.5 | 0.89 | 0.01119 | -0.11 | 79.547
3 | 0.951 | 0.01137 | -0.11 | 83.623
3.5 | 1.011 | 0.0119 | -0.111 | 84.958
4 | 1.071 | 0.01219 | -0.111 | 87.869
4.5 | 1.13 | 0.01242 | -0.112 | 90.976
5 | 1.189 | 0.01214 | -0.112 | 97.871
5.5 | 1.246 | 0.01243 | -0.113 | 100.251
6 | 1.301 | 0.01322 | -0.113 | 98.399
6.5 | 1.353 | 0.01303 | -0.114 | 103.793
7 | 1.402 | 0.01334 | -0.114 | 105.141
7.5 | 1.449 | 0.0147 | -0.115 | 98.591
8 | 1.493 | 0.01522 | -0.115 | 98.1
8.5 | 1.534 | 0.01586 | -0.116 | 96.717
9 | 1.571 | 0.01607 | -0.116 | 97.753
9.5 | 1.604 | 0.01671 | -0.116 | 95.992
10 | 1.632 | 0.01767 | -0.117 | 92.388
10.5 | 1.652 | 0.01845 | -0.117 | 89.551
11 | 1.665 | 0.01915 | -0.117 | 86.954
11.5 | 1.671 | 0.01981 | -0.118 | 84.363
12 | 1.652 | 0.02367 | -0.117 | 69.816
12.5 | 1.632 | 0.02515 | -0.116 | 64.87
13 | 1.584 | 0.02747 | -0.115 | 57.679
13.5 | 1.523 | 0.03115 | -0.114 | 48.891
14 | 1.454 | 0.03517 | -0.112 | 41.345
14.5 | 1.368 | 0.04242 | -0.11 | 32.247
15 | 1.277 | 0.0508 | -0.107 | 25.149
15.5 | 1.173 | 0.06424 | -0.103 | 18.267
16 | 1.061 | 0.08457 | -0.097 | 12.546
16.5 | 0.952 | 0.10771 | -0.089 | 8.839

## 118. Re 12M Mach 0.25 (2)
BIGFOIL.COM POLAR EXPORT
ls413mod
LS(1)-0413MOD |  |  |  | Cl Max: | 2.075 | at alpha= | 16.5 | deg
XFOIL ncrit=9 |  |  |  | L/D Max: | 151.925 | at alpha= | 7 | deg
Re: | 12000000 |  |  | Cd Min: | 0.06983 | at alpha= | 18.5 | deg
Mach: | 0.25 |  |  | Cl=0 at alpha= | -4.1219 | deg
|  |  |  | @ Cl=0.1, Cd= | 0.0057202
|  |  |  | @ Cl=0.4, Cd= | 0.0055897
|  |  |  | @ Cl=0.6, Cd= | 0.005673
alpha (deg) | Cl | Cd | Cm | Cl/Cd
-19 | -1.4369 | 0.06194 | -0.073 | -23.1983
-18.5 | -1.4786 | 0.04881 | -0.082 | -30.293
-18 | -1.483 | 0.04145 | -0.0857 | -35.778
-17.5 | -1.484 | 0.03512 | -0.088 | -42.2551
-17 | -1.4751 | 0.0302 | -0.0887 | -48.8444
-16.5 | -1.4601 | 0.02614 | -0.0885 | -55.8569
-16 | -1.4573 | 0.02171 | -0.087 | -67.1257
-15.5 | -1.4324 | 0.01864 | -0.0859 | -76.8455
-15 | -1.3848 | 0.01661 | -0.085 | -83.3715
-14 | -1.2579 | 0.01369 | -0.0863 | -91.8846
-13.5 | -1.1966 | 0.01269 | -0.0859 | -94.2947
-13 | -1.1372 | 0.01182 | -0.0851 | -96.2098
-12.5 | -1.0759 | 0.01106 | -0.0846 | -97.2785
-12 | -1.0133 | 0.01042 | -0.0844 | -97.2457
-11.5 | -0.9498 | 0.00985 | -0.0844 | -96.4264
-11 | -0.8859 | 0.00938 | -0.0845 | -94.4456
-10.5 | -0.8216 | 0.00892 | -0.0849 | -92.1076
-10 | -0.7571 | 0.00851 | -0.0853 | -88.9659
-9.5 | -0.6926 | 0.00814 | -0.0858 | -85.086
-9 | -0.6281 | 0.00783 | -0.0864 | -80.2171
-8.5 | -0.5634 | 0.00746 | -0.0871 | -75.5228
-8 | -0.4987 | 0.00712 | -0.088 | -70.0421
-7.5 | -0.4339 | 0.00684 | -0.0889 | -63.4357
-7 | -0.3692 | 0.00659 | -0.0898 | -56.0243
-6.5 | -0.3047 | 0.00638 | -0.0908 | -47.7586
-6 | -0.2402 | 0.00619 | -0.0917 | -38.8045
-5.5 | -0.176 | 0.00605 | -0.0927 | -29.0909
-5 | -0.1119 | 0.00591 | -0.0937 | -18.934
-4.5 | -0.0481 | 0.00584 | -0.0948 | -8.2363
-4 | 0.0155 | 0.0058 | -0.0957 | 2.6724
-3.5 | 0.0793 | 0.00573 | -0.0968 | 13.8394
-3 | 0.1428 | 0.0057 | -0.0979 | 25.0526
-2.5 | 0.2062 | 0.00574 | -0.099 | 35.9233
-2 | 0.2692 | 0.00584 | -0.1001 | 46.0959
-1.5 | 0.3344 | 0.0057 | -0.1018 | 58.6667
-1 | 0.3997 | 0.00559 | -0.1035 | 71.5027
-0.5 | 0.4648 | 0.00553 | -0.1053 | 84.0506
0 | 0.5293 | 0.0056 | -0.107 | 94.5179
0.5 | 0.5932 | 0.00566 | -0.1084 | 104.8057
1 | 0.656 | 0.00578 | -0.1094 | 113.4948
1.5 | 0.7178 | 0.006 | -0.1101 | 119.6333
2 | 0.7788 | 0.00627 | -0.1106 | 124.2105
2.5 | 0.8399 | 0.0065 | -0.111 | 129.2154
3 | 0.901 | 0.00672 | -0.1114 | 134.0774
3.5 | 0.9618 | 0.00695 | -0.1117 | 138.3885
4 | 1.0227 | 0.00717 | -0.112 | 142.636
4.5 | 1.0828 | 0.00749 | -0.1122 | 144.5661
5 | 1.1427 | 0.0078 | -0.1122 | 146.5
5.5 | 1.2024 | 0.00814 | -0.1122 | 147.715
6 | 1.2621 | 0.00845 | -0.112 | 149.3609
6.5 | 1.3215 | 0.00879 | -0.1118 | 150.3413
7 | 1.381 | 0.00909 | -0.1115 | 151.9252
7.5 | 1.4391 | 0.00954 | -0.111 | 150.8491
8 | 1.4921 | 0.01044 | -0.1095 | 142.9215
8.5 | 1.5476 | 0.01106 | -0.1084 | 139.9277
9 | 1.6029 | 0.01164 | -0.1072 | 137.7062
9.5 | 1.6575 | 0.01225 | -0.1058 | 135.3061
10 | 1.7117 | 0.01283 | -0.1042 | 133.4139
10.5 | 1.7637 | 0.01353 | -0.1023 | 130.3548
11 | 1.8154 | 0.01419 | -0.1002 | 127.9352
11.5 | 1.865 | 0.01491 | -0.0977 | 125.0838
12 | 1.91 | 0.0158 | -0.0944 | 120.8861
12.5 | 1.9498 | 0.01671 | -0.0902 | 116.6846
13 | 1.9793 | 0.01774 | -0.0843 | 111.5727
13.5 | 2.0032 | 0.01926 | -0.0781 | 104.0083
14 | 2.0157 | 0.02173 | -0.0713 | 92.7612
14.5 | 2.0313 | 0.02437 | -0.0658 | 83.3525
15 | 2.0464 | 0.02737 | -0.0611 | 74.768
15.5 | 2.0592 | 0.03081 | -0.0571 | 66.8354
16 | 2.0703 | 0.03468 | -0.0537 | 59.6972
16.5 | 2.075 | 0.0394 | -0.0508 | 52.665
17 | 2.0728 | 0.0451 | -0.0486 | 45.9601
17.5 | 2.0645 | 0.05193 | -0.0474 | 39.7554
18 | 2.0471 | 0.06017 | -0.0474 | 34.0219
18.5 | 2.0224 | 0.06983 | -0.0487 | 28.9618

## 119. Re 12M Mach 0.50 (1)
BIGFOIL.COM POLAR EXPORT
ls413mod
LS(1)-0413MOD |  |  |  | Cl Max: | 1.506 | at alpha= | 7.5 | deg
JavaFoil+Calcfoil stall+Eppler ext transition |  |  |  | L/D Max: | 98.67 | at alpha= | 6 | deg
Re: | 12000000 |  |  | Cd Min: | 0.00787 | at alpha= | -0.5 | deg
Mach: | 0.5 |  |  | Cl=0 at alpha= | -4.6323 | deg
|  |  |  | @ Cl=0.1, Cd= | 0.009036
|  |  |  | @ Cl=0.4, Cd= | 0.0095815
|  |  |  | @ Cl=0.6, Cd= | 0.0078764
alpha (deg) | Cl | Cd | Cm | Cl/Cd
-20 | -0.85 | 0.16631 | -0.051 | -5.108
-19.5 | -0.826 | 0.14901 | -0.053 | -5.542
-19 | -0.8 | 0.14079 | -0.054 | -5.681
-18.5 | -0.774 | 0.13116 | -0.055 | -5.897
-18 | -0.745 | 0.12637 | -0.055 | -5.895
-17.5 | -0.721 | 0.11527 | -0.058 | -6.259
-17 | -0.692 | 0.11151 | -0.057 | -6.21
-16.5 | -0.686 | 0.0843 | -0.068 | -8.137
-16 | -0.631 | 0.11897 | -0.052 | -5.305
-15.5 | -0.603 | 0.11216 | -0.052 | -5.379
-15 | -0.576 | 0.10686 | -0.052 | -5.388
-14.5 | -0.549 | 0.09987 | -0.053 | -5.5
-14 | -0.521 | 0.1023 | -0.053 | -5.097
-13.5 | -0.495 | 0.09446 | -0.055 | -5.236
-13 | -0.468 | 0.08875 | -0.056 | -5.269
-12.5 | -0.443 | 0.07825 | -0.062 | -5.667
-12 | -0.425 | 0.06258 | -0.071 | -6.785
-11.5 | -0.441 | 0.02519 | -0.093 | -17.497
-11 | -0.418 | 0.02003 | -0.097 | -20.854
-10.5 | -0.387 | 0.01858 | -0.098 | -20.839
-10 | -0.299 | 0.07054 | -0.049 | -4.232
-9.5 | -0.272 | 0.06285 | -0.054 | -4.324
-9 | -0.246 | 0.05505 | -0.063 | -4.473
-8.5 | -0.308 | 0.01418 | -0.103 | -21.721
-8 | -0.368 | 0.0132 | -0.104 | -27.91
-7.5 | -0.341 | 0.01375 | -0.106 | -24.823
-7 | -0.296 | 0.01312 | -0.107 | -22.563
-6.5 | -0.241 | 0.01269 | -0.108 | -19.001
-6 | -0.181 | 0.01232 | -0.109 | -14.655
-5.5 | -0.117 | 0.00951 | -0.111 | -12.335
-5 | -0.05 | 0.00937 | -0.112 | -5.349
-4.5 | 0.018 | 0.0092 | -0.113 | 2.004
-4 | 0.088 | 0.00906 | -0.113 | 9.696
-3.5 | 0.158 | 0.00892 | -0.114 | 17.686
-3 | 0.228 | 0.00881 | -0.115 | 25.881
-2.5 | 0.298 | 0.01119 | -0.116 | 26.631
-2 | 0.369 | 0.01079 | -0.117 | 34.202
-1.5 | 0.438 | 0.0081 | -0.117 | 54.104
-1 | 0.508 | 0.0081 | -0.118 | 62.694
-0.5 | 0.577 | 0.00787 | -0.119 | 73.355
0 | 0.649 | 0.00789 | -0.119 | 82.27
0.5 | 0.719 | 0.01099 | -0.12 | 65.401
1 | 0.788 | 0.01135 | -0.121 | 69.414
1.5 | 0.856 | 0.01148 | -0.121 | 74.58
2 | 0.924 | 0.01169 | -0.122 | 79.077
2.5 | 0.992 | 0.01201 | -0.123 | 82.591
3 | 1.058 | 0.01228 | -0.123 | 86.132
3.5 | 1.123 | 0.01284 | -0.124 | 87.472
4 | 1.188 | 0.01318 | -0.125 | 90.097
4.5 | 1.251 | 0.01362 | -0.125 | 91.857
5 | 1.312 | 0.01348 | -0.126 | 97.338
5.5 | 1.372 | 0.01398 | -0.126 | 98.168
6 | 1.422 | 0.01441 | -0.127 | 98.67
6.5 | 1.463 | 0.01564 | -0.127 | 93.54
7 | 1.493 | 0.01696 | -0.128 | 88.04
7.5 | 1.506 | 0.01834 | -0.128 | 82.128
8 | 1.491 | 0.01977 | -0.129 | 75.437
8.5 | 1.4 | 0.02431 | -0.128 | 57.58
9 | 0.909 | 0.02835 | -0.125 | 32.078
9.5 | 0.873 | 0.04738 | -0.112 | 18.43
10 | 0.867 | 0.06121 | -0.102 | 14.16
10.5 | 0.877 | 0.07391 | -0.095 | 11.861
11 | 0.885 | 0.09173 | -0.084 | 9.645
11.5 | 0.912 | 0.09122 | -0.083 | 9.993
12 | 0.944 | 0.08635 | -0.086 | 10.926
12.5 | 0.986 | 0.0846 | -0.095 | 11.659

## 120. Re 12M Mach 0.50 (2)
BIGFOIL.COM POLAR EXPORT
ls413mod
LS(1)-0413MOD |  |  |  | Cl Max: | 1.9423 | at alpha= | 10 | deg
XFOIL ncrit=9 |  |  |  | L/D Max: | 152.409 | at alpha= | 6 | deg
Re: | 12000000 |  |  | Cd Min: | 0.24596 | at alpha= | -20 | deg
Mach: | 0.5 |  |  | Cl=0 at alpha= | -4.0271 | deg
|  |  |  | @ Cl=0.1, Cd= | 0.0058559
|  |  |  | @ Cl=0.4, Cd= | 0.0058438
|  |  |  | @ Cl=0.6, Cd= | 0.0057511
alpha (deg) | Cl | Cd | Cm | Cl/Cd
-20 | -0.7348 | 0.24596 | 0.038 | -2.9875
-19.5 | -0.7139 | 0.23715 | 0.0325 | -3.0103
-19 | -0.6951 | 0.22765 | 0.0268 | -3.0534
-18.5 | -0.6724 | 0.22011 | 0.022 | -3.0548
-18 | -0.6516 | 0.21201 | 0.0171 | -3.0734
-17.5 | -0.6289 | 0.20475 | 0.0127 | -3.0716
-17 | -0.6127 | 0.1951 | 0.0073 | -3.1404
-16.5 | -0.59 | 0.18808 | 0.0032 | -3.137
-16 | -0.5682 | 0.18093 | -0.0009 | -3.1404
-15.5 | -0.5486 | 0.17338 | -0.005 | -3.1641
-15 | -0.5332 | 0.16459 | -0.0095 | -3.2396
-14.5 | -0.521 | 0.15529 | -0.0141 | -3.355
-14 | -0.5081 | 0.14678 | -0.0182 | -3.4616
-13.5 | -0.5039 | 0.13644 | -0.0233 | -3.6932
-13 | -0.4918 | 0.12842 | -0.0272 | -3.8296
-12.5 | -0.4823 | 0.11996 | -0.0312 | -4.0205
-12 | -0.4787 | 0.11071 | -0.0357 | -4.3239
-11.5 | -0.4817 | 0.09996 | -0.0419 | -4.8189
-11 | -0.4965 | 0.08886 | -0.0475 | -5.5874
-10.5 | -0.5164 | 0.07665 | -0.0552 | -6.7371
-10 | -0.5393 | 0.06335 | -0.0649 | -8.513
-9.5 | -0.566 | 0.04626 | -0.0807 | -12.2352
-9 | -0.5967 | 0.03507 | -0.0902 | -17.0145
-8 | -0.6096 | 0.01574 | -0.0995 | -38.7294
-7.5 | -0.5485 | 0.00997 | -0.1014 | -55.015
-7 | -0.4673 | 0.00813 | -0.1022 | -57.4785
-6.5 | -0.3854 | 0.00732 | -0.1026 | -52.6503
-6 | -0.3049 | 0.00683 | -0.1031 | -44.6413
-5.5 | -0.2259 | 0.00648 | -0.1037 | -34.8611
-5 | -0.148 | 0.00623 | -0.1044 | -23.756
-4.5 | -0.0715 | 0.00606 | -0.1052 | -11.7987
-4 | 0.0041 | 0.00595 | -0.1061 | 0.68908
-3.5 | 0.079 | 0.00587 | -0.1071 | 13.4583
-3 | 0.1533 | 0.00582 | -0.1081 | 26.3402
-2.5 | 0.227 | 0.00583 | -0.1092 | 38.9365
-2 | 0.3005 | 0.00589 | -0.1105 | 51.0187
0 | 0.6023 | 0.00575 | -0.1184 | 104.7478
0.5 | 0.6762 | 0.00589 | -0.1198 | 114.8048
1 | 0.7487 | 0.00609 | -0.1206 | 122.9392
1.5 | 0.8194 | 0.00645 | -0.121 | 127.0388
2 | 0.8908 | 0.00672 | -0.1211 | 132.5595
2.5 | 0.9624 | 0.00699 | -0.121 | 137.6824
3 | 1.0342 | 0.00729 | -0.1208 | 141.8656
3.5 | 1.106 | 0.00762 | -0.1203 | 145.1444
4 | 1.1779 | 0.00796 | -0.1195 | 147.9774
4.5 | 1.2501 | 0.00834 | -0.1185 | 149.8921
5 | 1.3221 | 0.00876 | -0.1171 | 150.9247
5.5 | 1.3944 | 0.00921 | -0.1153 | 151.4007
6 | 1.4677 | 0.00963 | -0.1133 | 152.4091
6.5 | 1.5396 | 0.01017 | -0.1106 | 151.3864
7 | 1.6012 | 0.01133 | -0.1061 | 141.3239
7.5 | 1.6675 | 0.01218 | -0.1017 | 136.9048
8 | 1.735 | 0.01295 | -0.0969 | 133.9768
8.5 | 1.7975 | 0.01383 | -0.0909 | 129.9711
9 | 1.8485 | 0.01486 | -0.0828 | 124.3943
9.5 | 1.8965 | 0.01621 | -0.0742 | 116.9957
10 | 1.9423 | 0.01808 | -0.0654 | 107.4281

## 121. Re 14M Mach 0.00 (1)
BIGFOIL.COM POLAR EXPORT
ls413mod
LS(1)-0413MOD |  |  |  | Cl Max: | 1.733 | at alpha= | 12.5 | deg
JavaFoil+Calcfoil stall+Eppler ext transition |  |  |  | L/D Max: | 137.815 | at alpha= | 5 | deg
Re: | 14000000 |  |  | Cd Min: | 0.00744 | at alpha= | 2.5 | deg
Mach: | 0 |  |  | Cl=0 at alpha= | -4.6333 | deg
|  |  |  | @ Cl=0.1, Cd= | 0.0088349
|  |  |  | @ Cl=0.4, Cd= | 0.00813
|  |  |  | @ Cl=0.6, Cd= | 0.0079717
alpha (deg) | Cl | Cd | Cm | Cl/Cd
-20 | -0.687 | 0.16099 | -0.04 | -4.267
-19.5 | -0.703 | 0.15171 | -0.041 | -4.632
-19 | -0.716 | 0.14453 | -0.041 | -4.956
-18.5 | -0.735 | 0.1219 | -0.049 | -6.03
-18 | -0.728 | 0.13278 | -0.043 | -5.486
-17.5 | -0.733 | 0.12413 | -0.045 | -5.905
-17 | -0.755 | 0.09213 | -0.056 | -8.199
-16.5 | -0.762 | 0.08027 | -0.06 | -9.496
-16 | -0.779 | 0.06019 | -0.065 | -12.949
-15.5 | -0.806 | 0.03804 | -0.072 | -21.179
-15 | -0.816 | 0.02771 | -0.075 | -29.439
-14.5 | -0.812 | 0.0234 | -0.077 | -34.716
-14 | -0.805 | 0.01997 | -0.079 | -40.288
-13.5 | -0.79 | 0.01809 | -0.081 | -43.659
-13 | -0.77 | 0.01666 | -0.082 | -46.237
-12.5 | -0.748 | 0.01519 | -0.083 | -49.231
-12 | -0.719 | 0.01477 | -0.084 | -48.671
-11.5 | -0.689 | 0.01374 | -0.085 | -50.115
-11 | -0.654 | 0.0131 | -0.086 | -49.941
-10.5 | -0.616 | 0.01276 | -0.087 | -48.257
-10 | -0.575 | 0.01225 | -0.088 | -46.94
-9.5 | -0.531 | 0.01173 | -0.089 | -45.317
-9 | -0.486 | 0.01138 | -0.091 | -42.676
-8.5 | -0.438 | 0.01098 | -0.092 | -39.902
-8 | -0.386 | 0.01072 | -0.093 | -36.02
-7.5 | -0.332 | 0.01052 | -0.093 | -31.571
-7 | -0.277 | 0.01025 | -0.094 | -26.982
-6.5 | -0.22 | 0.01009 | -0.095 | -21.797
-6 | -0.162 | 0.00933 | -0.096 | -17.357
-5.5 | -0.103 | 0.00923 | -0.096 | -11.195
-5 | -0.044 | 0.00913 | -0.097 | -4.808
-4.5 | 0.016 | 0.00901 | -0.098 | 1.784
-4 | 0.076 | 0.00889 | -0.098 | 8.6
-3.5 | 0.137 | 0.00875 | -0.099 | 15.652
-3 | 0.198 | 0.00873 | -0.1 | 22.64
-2.5 | 0.258 | 0.00864 | -0.1 | 29.901
-2 | 0.32 | 0.00826 | -0.101 | 38.7
-1.5 | 0.38 | 0.00812 | -0.102 | 46.778
-1 | 0.44 | 0.00815 | -0.102 | 54.024
-0.5 | 0.501 | 0.00801 | -0.103 | 62.536
0 | 0.563 | 0.00791 | -0.103 | 71.168
0.5 | 0.623 | 0.00801 | -0.104 | 77.822
1 | 0.684 | 0.00805 | -0.105 | 84.918
1.5 | 0.744 | 0.00811 | -0.105 | 91.708
2 | 0.803 | 0.00801 | -0.106 | 100.316
2.5 | 0.863 | 0.00744 | -0.106 | 115.872
3 | 0.922 | 0.00817 | -0.107 | 112.824
3.5 | 0.98 | 0.00824 | -0.107 | 118.958
4 | 1.038 | 0.00831 | -0.108 | 124.975
4.5 | 1.096 | 0.00833 | -0.108 | 131.623
5 | 1.153 | 0.00837 | -0.109 | 137.815
5.5 | 1.21 | 0.01247 | -0.109 | 97.038
6 | 1.264 | 0.01225 | -0.11 | 103.182
6.5 | 1.316 | 0.01251 | -0.11 | 105.195
7 | 1.366 | 0.01287 | -0.111 | 106.204
7.5 | 1.415 | 0.01361 | -0.111 | 103.945
8 | 1.461 | 0.01407 | -0.112 | 103.828
8.5 | 1.505 | 0.01462 | -0.112 | 102.925
9 | 1.547 | 0.01512 | -0.112 | 102.326
9.5 | 1.586 | 0.01556 | -0.113 | 101.904
10 | 1.622 | 0.01614 | -0.113 | 100.456
10.5 | 1.652 | 0.01665 | -0.113 | 99.239
11 | 1.678 | 0.01719 | -0.114 | 97.612
11.5 | 1.701 | 0.01784 | -0.114 | 95.34
12 | 1.719 | 0.01843 | -0.114 | 93.275
12.5 | 1.733 | 0.01925 | -0.115 | 90.038
13 | 1.733 | 0.01985 | -0.115 | 87.328
13.5 | 1.706 | 0.02365 | -0.114 | 72.14
14 | 1.68 | 0.02526 | -0.113 | 66.502
14.5 | 1.648 | 0.02747 | -0.112 | 59.986
15 | 1.611 | 0.03025 | -0.111 | 53.263
15.5 | 1.572 | 0.03347 | -0.11 | 46.964
16 | 1.525 | 0.03806 | -0.109 | 40.073
16.5 | 1.48 | 0.04217 | -0.108 | 35.085
17 | 1.425 | 0.04938 | -0.106 | 28.868
17.5 | 1.367 | 0.05883 | -0.104 | 23.238

## 122. Re 14M Mach 0.00 (2)
BIGFOIL.COM POLAR EXPORT
ls413mod
LS(1)-0413MOD |  |  |  | Cl Max: | 2.136 | at alpha= | 19 | deg
XFOIL ncrit=9 |  |  |  | L/D Max: | 154.953 | at alpha= | 7 | deg
Re: | 14000000 |  |  | Cd Min: | 0.05363 | at alpha= | 20 | deg
Mach: | 0 |  |  | Cl=0 at alpha= | -4.1521 | deg
|  |  |  | @ Cl=0.1, Cd= | 0.0056502
|  |  |  | @ Cl=0.4, Cd= | 0.0056324
|  |  |  | @ Cl=0.6, Cd= | 0.0056989
alpha (deg) | Cl | Cd | Cm | Cl/Cd
-20 | -1.7433 | 0.02177 | -0.0707 | -80.0781
-19.5 | -1.7151 | 0.02001 | -0.0699 | -85.7121
-19 | -1.6868 | 0.01846 | -0.0686 | -91.3759
-18.5 | -1.6436 | 0.0172 | -0.0695 | -95.5581
-18 | -1.5976 | 0.01629 | -0.0696 | -98.0724
-17.5 | -1.5501 | 0.01544 | -0.0696 | -100.3951
-17 | -1.5013 | 0.01465 | -0.0696 | -102.4778
-16.5 | -1.4517 | 0.01393 | -0.0696 | -104.2139
-16 | -1.4019 | 0.01321 | -0.0695 | -106.1241
-15.5 | -1.3446 | 0.01237 | -0.071 | -108.6985
-15 | -1.2855 | 0.01162 | -0.0726 | -110.6282
-14.5 | -1.2263 | 0.01093 | -0.0742 | -112.1958
-14 | -1.1702 | 0.01036 | -0.0749 | -112.9537
-13.5 | -1.1153 | 0.00988 | -0.0752 | -112.8846
-13 | -1.0595 | 0.00947 | -0.0756 | -111.8796
-12.5 | -1.0025 | 0.00912 | -0.0762 | -109.9232
-12 | -0.9447 | 0.00879 | -0.077 | -107.4744
-11.5 | -0.8863 | 0.00849 | -0.0778 | -104.3934
-11 | -0.8275 | 0.00822 | -0.0787 | -100.6691
-10.5 | -0.7683 | 0.00797 | -0.0796 | -96.399
-10 | -0.7089 | 0.00772 | -0.0805 | -91.8264
-9.5 | -0.6491 | 0.00746 | -0.0815 | -87.0107
-9 | -0.5891 | 0.00722 | -0.0825 | -81.5928
-8.5 | -0.5288 | 0.00695 | -0.0836 | -76.0863
-8 | -0.4682 | 0.00671 | -0.0847 | -69.7765
-7.5 | -0.4074 | 0.00649 | -0.0858 | -62.7735
-7 | -0.3466 | 0.0063 | -0.0869 | -55.0159
-6.5 | -0.2856 | 0.00612 | -0.088 | -46.6667
-6 | -0.2247 | 0.00598 | -0.089 | -37.5753
-5.5 | -0.1639 | 0.00587 | -0.0901 | -27.9216
-5 | -0.103 | 0.00579 | -0.0911 | -17.7893
-4.5 | -0.0423 | 0.00574 | -0.0922 | -7.3693
-4 | 0.0185 | 0.00569 | -0.0932 | 3.2513
-3.5 | 0.0794 | 0.00564 | -0.0942 | 14.078
-3 | 0.14 | 0.00567 | -0.0953 | 24.6914
-2.5 | 0.2006 | 0.00575 | -0.0964 | 34.887
-2 | 0.2612 | 0.00581 | -0.0974 | 44.957
-1.5 | 0.3234 | 0.00569 | -0.0989 | 56.8366
-1 | 0.3854 | 0.00563 | -0.1004 | 68.4547
-0.5 | 0.4471 | 0.00564 | -0.1019 | 79.273
0 | 0.5096 | 0.00562 | -0.1037 | 90.6762
0.5 | 0.5707 | 0.00567 | -0.105 | 100.6526
1 | 0.6315 | 0.00573 | -0.1062 | 110.2094
1.5 | 0.6914 | 0.00587 | -0.1071 | 117.7853
2 | 0.7502 | 0.00607 | -0.1077 | 123.5914
2.5 | 0.8089 | 0.00626 | -0.1083 | 129.2173
3 | 0.8672 | 0.00647 | -0.1088 | 134.034
3.5 | 0.9255 | 0.00666 | -0.1093 | 138.964
4 | 0.9834 | 0.00687 | -0.1098 | 143.1441
4.5 | 1.0406 | 0.00716 | -0.1101 | 145.3352
5 | 1.0977 | 0.00743 | -0.1104 | 147.7389
5.5 | 1.1542 | 0.00774 | -0.1107 | 149.1214
6 | 1.211 | 0.00799 | -0.111 | 151.5645
6.5 | 1.267 | 0.00829 | -0.1111 | 152.8347
7 | 1.3233 | 0.00854 | -0.1113 | 154.9532
7.5 | 1.378 | 0.00893 | -0.1113 | 154.3113
8 | 1.4304 | 0.00954 | -0.1109 | 149.9371
8.5 | 1.4823 | 0.01017 | -0.1104 | 145.7522
9 | 1.5346 | 0.01068 | -0.11 | 143.6891
9.5 | 1.5867 | 0.01115 | -0.1096 | 142.3049
10 | 1.6383 | 0.01162 | -0.1091 | 140.9897
10.5 | 1.6888 | 0.01213 | -0.1084 | 139.2251
11 | 1.7382 | 0.01268 | -0.1076 | 137.082
11.5 | 1.7873 | 0.01319 | -0.1067 | 135.5042
12 | 1.8347 | 0.01377 | -0.1056 | 133.2389
12.5 | 1.8796 | 0.01446 | -0.104 | 129.9862
13 | 1.9238 | 0.01512 | -0.1024 | 127.2354
13.5 | 1.9659 | 0.01581 | -0.1004 | 124.3454
14 | 2.0013 | 0.01672 | -0.0973 | 119.695
14.5 | 2.0314 | 0.01763 | -0.0933 | 115.224
15 | 2.0457 | 0.01903 | -0.0867 | 107.4987
15.5 | 2.0614 | 0.02079 | -0.0812 | 99.1534
16 | 2.0772 | 0.02279 | -0.0765 | 91.1452
16.5 | 2.0945 | 0.02488 | -0.0725 | 84.1841
17 | 2.1081 | 0.02745 | -0.0688 | 76.7978
17.5 | 2.1186 | 0.0305 | -0.0654 | 69.4623
18 | 2.1284 | 0.03379 | -0.0626 | 62.9891
18.5 | 2.1352 | 0.03759 | -0.0602 | 56.8023
19 | 2.136 | 0.04197 | -0.0579 | 50.8935
19.5 | 2.1331 | 0.04734 | -0.0566 | 45.0591
20 | 2.1247 | 0.05363 | -0.0558 | 39.6178

## 123. Re 14M Mach 0.10 (1)
BIGFOIL.COM POLAR EXPORT
ls413mod
LS(1)-0413MOD |  |  |  | Cl Max: | 1.727 | at alpha= | 12.5 | deg
JavaFoil+Calcfoil stall+Eppler ext transition |  |  |  | L/D Max: | 130.611 | at alpha= | 3.5 | deg
Re: | 14000000 |  |  | Cd Min: | 0.00754 | at alpha= | 3.5 | deg
Mach: | 0.1 |  |  | Cl=0 at alpha= | -4.6333 | deg
|  |  |  | @ Cl=0.1, Cd= | 0.0088147
|  |  |  | @ Cl=0.4, Cd= | 0.008095
|  |  |  | @ Cl=0.6, Cd= | 0.0079269
alpha (deg) | Cl | Cd | Cm | Cl/Cd
-20 | -0.644 | 0.16451 | -0.039 | -3.918
-19.5 | -0.663 | 0.15644 | -0.04 | -4.238
-19 | -0.681 | 0.14679 | -0.041 | -4.639
-18.5 | -0.691 | 0.14451 | -0.041 | -4.785
-18 | -0.699 | 0.13631 | -0.042 | -5.127
-17.5 | -0.716 | 0.11167 | -0.051 | -6.408
-17 | -0.723 | 0.10094 | -0.054 | -7.168
-16.5 | -0.729 | 0.09254 | -0.056 | -7.878
-16 | -0.739 | 0.07852 | -0.06 | -9.406
-15.5 | -0.804 | 0.03121 | -0.075 | -25.773
-15 | -0.788 | 0.03358 | -0.074 | -23.472
-14.5 | -0.794 | 0.02627 | -0.077 | -30.225
-14 | -0.791 | 0.02101 | -0.079 | -37.665
-13.5 | -0.78 | 0.01877 | -0.081 | -41.528
-13 | -0.762 | 0.01726 | -0.082 | -44.138
-12.5 | -0.741 | 0.01574 | -0.083 | -47.101
-12 | -0.716 | 0.01466 | -0.085 | -48.846
-11.5 | -0.686 | 0.01389 | -0.086 | -49.412
-11 | -0.653 | 0.01323 | -0.087 | -49.343
-10.5 | -0.615 | 0.01284 | -0.088 | -47.915
-10 | -0.575 | 0.01232 | -0.089 | -46.663
-9.5 | -0.532 | 0.01178 | -0.09 | -45.133
-9 | -0.486 | 0.01143 | -0.091 | -42.526
-8.5 | -0.44 | 0.01103 | -0.092 | -39.86
-8 | -0.387 | 0.01076 | -0.093 | -36.011
-7.5 | -0.333 | 0.01047 | -0.094 | -31.838
-7 | -0.278 | 0.01028 | -0.095 | -27.006
-6.5 | -0.221 | 0.01004 | -0.095 | -21.997
-6 | -0.163 | 0.00934 | -0.096 | -17.432
-5.5 | -0.104 | 0.00923 | -0.097 | -11.246
-5 | -0.044 | 0.00912 | -0.097 | -4.833
-4.5 | 0.016 | 0.00899 | -0.098 | 1.797
-4 | 0.077 | 0.00886 | -0.099 | 8.663
-3.5 | 0.138 | 0.00874 | -0.099 | 15.746
-3 | 0.199 | 0.00872 | -0.1 | 22.78
-2.5 | 0.26 | 0.00863 | -0.101 | 30.104
-2 | 0.321 | 0.00822 | -0.101 | 39.075
-1.5 | 0.382 | 0.00808 | -0.102 | 47.232
-1 | 0.442 | 0.00813 | -0.103 | 54.454
-0.5 | 0.503 | 0.00798 | -0.103 | 63.059
0 | 0.566 | 0.00786 | -0.104 | 71.981
0.5 | 0.627 | 0.00798 | -0.105 | 78.479
1 | 0.687 | 0.00802 | -0.105 | 85.716
1.5 | 0.747 | 0.00807 | -0.106 | 92.594
2 | 0.807 | 0.00792 | -0.106 | 101.87
2.5 | 0.867 | 0.00797 | -0.107 | 108.791
3 | 0.926 | 0.00813 | -0.107 | 113.971
3.5 | 0.985 | 0.00754 | -0.108 | 130.611
4 | 1.043 | 0.00825 | -0.108 | 126.519
4.5 | 1.101 | 0.0121 | -0.109 | 91.048
5 | 1.159 | 0.01229 | -0.109 | 94.329
5.5 | 1.216 | 0.01251 | -0.11 | 97.145
6 | 1.27 | 0.01229 | -0.11 | 103.287
6.5 | 1.322 | 0.013 | -0.111 | 101.683
7 | 1.372 | 0.01327 | -0.111 | 103.397
7.5 | 1.42 | 0.01367 | -0.112 | 103.869
8 | 1.466 | 0.01414 | -0.112 | 103.686
8.5 | 1.51 | 0.01471 | -0.112 | 102.686
9 | 1.551 | 0.01521 | -0.113 | 101.987
9.5 | 1.589 | 0.01571 | -0.113 | 101.184
10 | 1.625 | 0.01627 | -0.114 | 99.844
10.5 | 1.654 | 0.01678 | -0.114 | 98.518
11 | 1.678 | 0.01736 | -0.114 | 96.669
11.5 | 1.699 | 0.01804 | -0.115 | 94.18
12 | 1.715 | 0.01865 | -0.115 | 91.97
12.5 | 1.727 | 0.01946 | -0.115 | 88.74
13 | 1.723 | 0.02009 | -0.116 | 85.783
13.5 | 1.688 | 0.02419 | -0.114 | 69.781
14 | 1.657 | 0.02597 | -0.113 | 63.808
14.5 | 1.616 | 0.0291 | -0.112 | 55.551
15 | 1.578 | 0.03156 | -0.111 | 50.006
15.5 | 1.531 | 0.03541 | -0.11 | 43.243
16 | 1.479 | 0.04066 | -0.109 | 36.364
16.5 | 1.427 | 0.04539 | -0.107 | 31.442
17 | 1.36 | 0.05632 | -0.104 | 24.149
17.5 | 1.297 | 0.06705 | -0.102 | 19.345

## 124. Re 14M Mach 0.10 (2)
BIGFOIL.COM POLAR EXPORT
ls413mod
LS(1)-0413MOD |  |  |  | Cl Max: | 2.1271 | at alpha= | 18.5 | deg
XFOIL ncrit=9 |  |  |  | L/D Max: | 155.111 | at alpha= | 7 | deg
Re: | 14000000 |  |  | Cd Min: | 0.06025 | at alpha= | 20 | deg
Mach: | 0.1 |  |  | Cl=0 at alpha= | -4.1487 | deg
|  |  |  | @ Cl=0.1, Cd= | 0.0056501
|  |  |  | @ Cl=0.4, Cd= | 0.005634
|  |  |  | @ Cl=0.6, Cd= | 0.0056996
alpha (deg) | Cl | Cd | Cm | Cl/Cd
-20 | -1.7461 | 0.02411 | -0.0752 | -72.4222
-19.5 | -1.7195 | 0.02192 | -0.0745 | -78.4443
-19 | -1.6908 | 0.02007 | -0.0735 | -84.2451
-18.5 | -1.6601 | 0.01851 | -0.0722 | -89.6867
-18 | -1.6147 | 0.01724 | -0.0729 | -93.6601
-17.5 | -1.5678 | 0.01623 | -0.0727 | -96.5989
-17 | -1.5189 | 0.01534 | -0.0725 | -99.0156
-16.5 | -1.469 | 0.01453 | -0.0722 | -101.1012
-16 | -1.4191 | 0.01379 | -0.0717 | -102.9079
-15.5 | -1.3609 | 0.01291 | -0.073 | -105.4144
-15 | -1.3011 | 0.01206 | -0.0745 | -107.8856
-14.5 | -1.2409 | 0.01129 | -0.0759 | -109.9114
-14 | -1.1839 | 0.01066 | -0.0765 | -111.06
-13.5 | -1.1282 | 0.01012 | -0.0767 | -111.4822
-13 | -1.0715 | 0.00966 | -0.0769 | -110.9213
-12.5 | -1.0138 | 0.00928 | -0.0774 | -109.2457
-12 | -0.955 | 0.00892 | -0.0781 | -107.0628
-11.5 | -0.8957 | 0.0086 | -0.0788 | -104.1512
-11 | -0.8361 | 0.00831 | -0.0796 | -100.6137
-10.5 | -0.7762 | 0.00805 | -0.0804 | -96.4224
-10 | -0.716 | 0.00778 | -0.0812 | -92.0308
-9.5 | -0.6555 | 0.00752 | -0.0822 | -87.1676
-9 | -0.5949 | 0.00728 | -0.0831 | -81.717
-8.5 | -0.5339 | 0.007 | -0.0841 | -76.2714
-8 | -0.4726 | 0.00675 | -0.0852 | -70.0148
-7.5 | -0.4113 | 0.00652 | -0.0863 | -63.0828
-7 | -0.3499 | 0.00632 | -0.0873 | -55.3639
-6.5 | -0.2884 | 0.00614 | -0.0884 | -46.9707
-6 | -0.2269 | 0.00599 | -0.0895 | -37.8798
-5.5 | -0.1656 | 0.00588 | -0.0905 | -28.1633
-5 | -0.1043 | 0.00579 | -0.0916 | -18.0138
-4.5 | -0.043 | 0.00574 | -0.0926 | -7.4913
-4 | 0.0182 | 0.0057 | -0.0936 | 3.193
-3.5 | 0.0795 | 0.00564 | -0.0947 | 14.0957
-3 | 0.1405 | 0.00567 | -0.0957 | 24.7795
-2.5 | 0.2015 | 0.00576 | -0.0968 | 34.9826
-2 | 0.2625 | 0.00581 | -0.0979 | 45.1807
-1.5 | 0.3251 | 0.00569 | -0.0994 | 57.1353
-1 | 0.3875 | 0.00563 | -0.1009 | 68.8277
-0.5 | 0.4497 | 0.00565 | -0.1024 | 79.5929
0 | 0.5125 | 0.00563 | -0.1042 | 91.0302
0.5 | 0.5741 | 0.00567 | -0.1055 | 101.2522
1 | 0.6353 | 0.00574 | -0.1067 | 110.6794
1.5 | 0.6955 | 0.00589 | -0.1076 | 118.0815
2 | 0.7547 | 0.00608 | -0.1082 | 124.1283
2.5 | 0.8138 | 0.00628 | -0.1088 | 129.586
3 | 0.8726 | 0.00649 | -0.1093 | 134.453
3.5 | 0.9313 | 0.00668 | -0.1098 | 139.4162
4 | 0.9896 | 0.00689 | -0.1102 | 143.6284
4.5 | 1.0472 | 0.00719 | -0.1105 | 145.6467
5 | 1.1048 | 0.00746 | -0.1108 | 148.0965
5.5 | 1.1619 | 0.00777 | -0.111 | 149.5367
6 | 1.2191 | 0.00804 | -0.1112 | 151.6294
6.5 | 1.2757 | 0.00834 | -0.1113 | 152.9616
7 | 1.3324 | 0.00859 | -0.1115 | 155.1106
7.5 | 1.3877 | 0.00898 | -0.1114 | 154.5323
8 | 1.4402 | 0.00966 | -0.1108 | 149.089
8.5 | 1.4928 | 0.01026 | -0.1103 | 145.4971
9 | 1.5456 | 0.01078 | -0.1098 | 143.3766
9.5 | 1.598 | 0.01128 | -0.1092 | 141.6667
10 | 1.6503 | 0.01174 | -0.1086 | 140.5707
10.5 | 1.701 | 0.0123 | -0.1077 | 138.2927
11 | 1.751 | 0.01285 | -0.1067 | 136.2646
11.5 | 1.8006 | 0.01338 | -0.1057 | 134.574
12 | 1.8479 | 0.01401 | -0.1043 | 131.8986
12.5 | 1.8929 | 0.01473 | -0.1025 | 128.5064
13 | 1.9372 | 0.0154 | -0.1006 | 125.7922
13.5 | 1.9781 | 0.01616 | -0.0981 | 122.4072
14 | 2.0101 | 0.01715 | -0.0941 | 117.207
14.5 | 2.0298 | 0.01836 | -0.088 | 110.5556
15 | 2.0451 | 0.02009 | -0.082 | 101.7969
15.5 | 2.0615 | 0.02202 | -0.0768 | 93.6194
16 | 2.0798 | 0.02406 | -0.0726 | 86.4422
17 | 2.1062 | 0.02953 | -0.0649 | 71.3241
17.5 | 2.1173 | 0.03276 | -0.0619 | 64.6306
18 | 2.1245 | 0.03656 | -0.0592 | 58.11
18.5 | 2.1271 | 0.04104 | -0.057 | 51.8299
19 | 2.1234 | 0.04628 | -0.0551 | 45.8816
19.5 | 2.1147 | 0.05269 | -0.0543 | 40.1348
20 | 2.0996 | 0.06025 | -0.0542 | 34.8481

## 125. Re 14M Mach 0.25 (1)
BIGFOIL.COM POLAR EXPORT
ls413mod
LS(1)-0413MOD |  |  |  | Cl Max: | 1.671 | at alpha= | 11.5 | deg
JavaFoil+Calcfoil stall+Eppler ext transition |  |  |  | L/D Max: | 103.742 | at alpha= | 6 | deg
Re: | 14000000 |  |  | Cd Min: | 0.00773 | at alpha= | 0 | deg
Mach: | 0.25 |  |  | Cl=0 at alpha= | -4.6371 | deg
|  |  |  | @ Cl=0.1, Cd= | 0.010065
|  |  |  | @ Cl=0.4, Cd= | 0.01028
|  |  |  | @ Cl=0.6, Cd= | 0.0077541
alpha (deg) | Cl | Cd | Cm | Cl/Cd
-18 | -0.433 | 0.14684 | -0.041 | -2.95
-17.5 | -0.467 | 0.14137 | -0.041 | -3.304
-17 | -0.498 | 0.13121 | -0.042 | -3.796
-16.5 | -0.525 | 0.12741 | -0.041 | -4.117
-16 | -0.548 | 0.1207 | -0.042 | -4.54
-15.5 | -0.574 | 0.10017 | -0.051 | -5.733
-15 | -0.594 | 0.08892 | -0.056 | -6.683
-14.5 | -0.612 | 0.07755 | -0.06 | -7.894
-14 | -0.636 | 0.05897 | -0.068 | -10.78
-13.5 | -0.669 | 0.03531 | -0.076 | -18.938
-13 | -0.69 | 0.02282 | -0.082 | -30.231
-12.5 | -0.688 | 0.02009 | -0.084 | -34.25
-12 | -0.678 | 0.01797 | -0.086 | -37.724
-11.5 | -0.662 | 0.01506 | -0.088 | -43.938
-11 | -0.636 | 0.01439 | -0.089 | -44.205
-10.5 | -0.606 | 0.01355 | -0.09 | -44.727
-10 | -0.571 | 0.01287 | -0.091 | -44.357
-9.5 | -0.532 | 0.01227 | -0.092 | -43.333
-9 | -0.488 | 0.01299 | -0.093 | -37.582
-8.5 | -0.442 | 0.01263 | -0.094 | -34.953
-8 | -0.394 | 0.01227 | -0.096 | -32.097
-7.5 | -0.34 | 0.01201 | -0.096 | -28.29
-7 | -0.284 | 0.01179 | -0.097 | -24.057
-6.5 | -0.226 | 0.01169 | -0.098 | -19.32
-6 | -0.167 | 0.00923 | -0.099 | -18.056
-5.5 | -0.106 | 0.00912 | -0.099 | -11.668
-5 | -0.045 | 0.00899 | -0.1 | -5.029
-4.5 | 0.017 | 0.00884 | -0.101 | 1.876
-4 | 0.079 | 0.01079 | -0.102 | 7.308
-3.5 | 0.141 | 0.00865 | -0.102 | 16.358
-3 | 0.204 | 0.01077 | -0.103 | 18.944
-2.5 | 0.267 | 0.01084 | -0.104 | 24.613
-2 | 0.33 | 0.01058 | -0.104 | 31.19
-1.5 | 0.392 | 0.01062 | -0.105 | 36.915
-1 | 0.455 | 0.00794 | -0.106 | 57.27
-0.5 | 0.517 | 0.00784 | -0.106 | 65.942
0 | 0.581 | 0.00773 | -0.107 | 75.19
0.5 | 0.644 | 0.00781 | -0.107 | 82.394
1 | 0.706 | 0.00784 | -0.108 | 89.976
1.5 | 0.768 | 0.00787 | -0.109 | 97.554
2 | 0.829 | 0.01098 | -0.109 | 75.502
2.5 | 0.89 | 0.01121 | -0.11 | 79.402
3 | 0.951 | 0.01123 | -0.11 | 84.64
3.5 | 1.011 | 0.01177 | -0.111 | 85.924
4 | 1.071 | 0.01142 | -0.111 | 93.793
4.5 | 1.13 | 0.0123 | -0.112 | 91.898
5 | 1.189 | 0.0125 | -0.112 | 95.068
5.5 | 1.246 | 0.01276 | -0.113 | 97.673
6 | 1.301 | 0.01254 | -0.113 | 103.742
6.5 | 1.353 | 0.0133 | -0.114 | 101.732
7 | 1.402 | 0.01354 | -0.114 | 103.571
7.5 | 1.449 | 0.01408 | -0.115 | 102.922
8 | 1.493 | 0.01461 | -0.115 | 102.231
8.5 | 1.534 | 0.01561 | -0.116 | 98.237
9 | 1.571 | 0.01578 | -0.116 | 99.543
9.5 | 1.604 | 0.01683 | -0.116 | 95.29
10 | 1.632 | 0.01733 | -0.117 | 94.185
10.5 | 1.652 | 0.01773 | -0.117 | 93.147
11 | 1.665 | 0.01885 | -0.117 | 88.313
11.5 | 1.671 | 0.01913 | -0.118 | 87.39
12 | 1.671 | 0.02013 | -0.118 | 82.999
12.5 | 1.638 | 0.02439 | -0.117 | 67.148
13 | 1.587 | 0.02695 | -0.115 | 58.885
13.5 | 1.528 | 0.03006 | -0.114 | 50.811
14 | 1.456 | 0.03436 | -0.112 | 42.388
14.5 | 1.376 | 0.04008 | -0.111 | 34.319
15 | 1.273 | 0.05216 | -0.107 | 24.404
15.5 | 1.172 | 0.06433 | -0.103 | 18.224
16 | 1.063 | 0.08337 | -0.097 | 12.746
16.5 | 0.955 | 0.10444 | -0.09 | 9.149

## 126. Re 14M Mach 0.25 (2)
BIGFOIL.COM POLAR EXPORT
ls413mod
LS(1)-0413MOD |  |  |  | Cl Max: | 2.0921 | at alpha= | 16.5 | deg
XFOIL ncrit=9 |  |  |  | L/D Max: | 154.503 | at alpha= | 7 | deg
Re: | 14000000 |  |  | Cd Min: | 0.07751 | at alpha= | 19 | deg
Mach: | 0.25 |  |  | Cl=0 at alpha= | -4.1279 | deg
|  |  |  | @ Cl=0.1, Cd= | 0.0056632
|  |  |  | @ Cl=0.4, Cd= | 0.0056698
|  |  |  | @ Cl=0.6, Cd= | 0.0057228
alpha (deg) | Cl | Cd | Cm | Cl/Cd
-20 | -1.4681 | 0.07397 | -0.0674 | -19.8472
-19.5 | -1.5332 | 0.05744 | -0.0792 | -26.6922
-19 | -1.5621 | 0.04657 | -0.086 | -33.5431
-18.5 | -1.5747 | 0.03872 | -0.0896 | -40.6689
-18 | -1.5736 | 0.03287 | -0.0911 | -47.8734
-17.5 | -1.5542 | 0.02896 | -0.091 | -53.6671
-17 | -1.5342 | 0.02534 | -0.0904 | -60.5446
-16.5 | -1.507 | 0.02255 | -0.089 | -66.8293
-16 | -1.4815 | 0.02016 | -0.0866 | -73.4871
-15.5 | -1.4364 | 0.01825 | -0.086 | -78.7068
-15 | -1.385 | 0.01593 | -0.086 | -86.9429
-14.5 | -1.322 | 0.01419 | -0.0869 | -93.1642
-14 | -1.2616 | 0.01295 | -0.0865 | -97.4208
-13.5 | -1.2021 | 0.01199 | -0.0857 | -100.2585
-13 | -1.1411 | 0.01119 | -0.085 | -101.975
-12.5 | -1.0787 | 0.01052 | -0.0847 | -102.538
-12 | -1.0149 | 0.00992 | -0.0846 | -102.3085
-11.5 | -0.9508 | 0.00942 | -0.0847 | -100.9342
-11 | -0.8863 | 0.00897 | -0.0849 | -98.8071
-10.5 | -0.8217 | 0.00857 | -0.0852 | -95.881
-10 | -0.7569 | 0.00819 | -0.0856 | -92.4176
-9.5 | -0.6922 | 0.00785 | -0.0861 | -88.1783
-9 | -0.6275 | 0.00757 | -0.0867 | -82.893
-8.5 | -0.563 | 0.00731 | -0.0874 | -77.0178
-8 | -0.4982 | 0.00699 | -0.0882 | -71.2732
-7.5 | -0.4332 | 0.0067 | -0.0892 | -64.6567
-7 | -0.3685 | 0.00646 | -0.0901 | -57.0433
-6.5 | -0.3039 | 0.00625 | -0.091 | -48.624
-6 | -0.2394 | 0.00607 | -0.092 | -39.4399
-5.5 | -0.1752 | 0.00593 | -0.093 | -29.5447
-5 | -0.1112 | 0.00583 | -0.094 | -19.0738
-4.5 | -0.0474 | 0.00577 | -0.095 | -8.2149
-4 | 0.0163 | 0.00572 | -0.096 | 2.8497
-3.5 | 0.08 | 0.00566 | -0.0971 | 14.1343
-3 | 0.1433 | 0.00567 | -0.0981 | 25.2734
-2.5 | 0.2062 | 0.00579 | -0.0991 | 35.6131
-2 | 0.2697 | 0.00583 | -0.1003 | 46.2607
-1.5 | 0.3344 | 0.00572 | -0.1018 | 58.4615
-1 | 0.399 | 0.00567 | -0.1034 | 70.3704
-0.5 | 0.4637 | 0.00566 | -0.105 | 81.9258
0 | 0.5288 | 0.00565 | -0.1068 | 93.5929
1 | 0.656 | 0.00578 | -0.1093 | 113.4948
1.5 | 0.7184 | 0.00595 | -0.1102 | 120.7395
2 | 0.7797 | 0.00618 | -0.1107 | 126.165
2.5 | 0.8411 | 0.00638 | -0.1113 | 131.8339
3 | 0.9023 | 0.00658 | -0.1117 | 137.1277
3.5 | 0.9633 | 0.00682 | -0.112 | 141.2463
4 | 1.0241 | 0.00705 | -0.1123 | 145.2624
4.5 | 1.084 | 0.00739 | -0.1124 | 146.6847
5 | 1.1443 | 0.00767 | -0.1125 | 149.1917
5.5 | 1.2043 | 0.00796 | -0.1125 | 151.294
6 | 1.264 | 0.00829 | -0.1124 | 152.4729
6.5 | 1.324 | 0.00857 | -0.1122 | 154.4924
7 | 1.3828 | 0.00895 | -0.1119 | 154.5028
7.5 | 1.4403 | 0.00946 | -0.1112 | 152.2516
8 | 1.4944 | 0.01028 | -0.1099 | 145.3696
8.5 | 1.5504 | 0.01085 | -0.1089 | 142.894
9 | 1.6061 | 0.01142 | -0.1077 | 140.6392
9.5 | 1.6618 | 0.01194 | -0.1065 | 139.1792
10 | 1.716 | 0.01255 | -0.1049 | 136.7331
10.5 | 1.7691 | 0.01319 | -0.1031 | 134.1243
11 | 1.8216 | 0.01381 | -0.1012 | 131.9044
11.5 | 1.8715 | 0.01454 | -0.0987 | 128.7139
12 | 1.9179 | 0.0154 | -0.0956 | 124.539
12.5 | 1.9612 | 0.01623 | -0.092 | 120.838
13 | 1.9902 | 0.01737 | -0.086 | 114.5769
13.5 | 2.0096 | 0.01899 | -0.0789 | 105.8241
14 | 2.023 | 0.02134 | -0.0721 | 94.7985
14.5 | 2.043 | 0.02364 | -0.0668 | 86.4213
15 | 2.0597 | 0.02644 | -0.0621 | 77.9009
15.5 | 2.0763 | 0.02951 | -0.058 | 70.3592
16 | 2.088 | 0.03325 | -0.0544 | 62.797
16.5 | 2.0921 | 0.03789 | -0.0512 | 55.2151
17 | 2.0901 | 0.04346 | -0.0487 | 48.0925
17.5 | 2.084 | 0.04992 | -0.0473 | 41.7468
18 | 2.0691 | 0.05774 | -0.0469 | 35.8348
18.5 | 2.0485 | 0.06676 | -0.0477 | 30.6845
19 | 2.017 | 0.07751 | -0.0499 | 26.0224

## 127. Re 14M Mach 0.50 (1)
BIGFOIL.COM POLAR EXPORT
ls413mod
LS(1)-0413MOD |  |  |  | Cl Max: | 1.506 | at alpha= | 7.5 | deg
JavaFoil+Calcfoil stall+Eppler ext transition |  |  |  | L/D Max: | 97.232 | at alpha= | 6 | deg
Re: | 14000000 |  |  | Cd Min: | 0.00785 | at alpha= | 0 | deg
Mach: | 0.5 |  |  | Cl=0 at alpha= | -4.6323 | deg
|  |  |  | @ Cl=0.1, Cd= | 0.008966
|  |  |  | @ Cl=0.4, Cd= | 0.0098599
|  |  |  | @ Cl=0.6, Cd= | 0.0079385
alpha (deg) | Cl | Cd | Cm | Cl/Cd
-20 | -0.849 | 0.17863 | -0.05 | -4.755
-19.5 | -0.825 | 0.15405 | -0.052 | -5.355
-19 | -0.799 | 0.14309 | -0.054 | -5.585
-18.5 | -0.772 | 0.1339 | -0.054 | -5.769
-18 | -0.745 | 0.12792 | -0.055 | -5.825
-17.5 | -0.721 | 0.11744 | -0.057 | -6.138
-17 | -0.698 | 0.10707 | -0.06 | -6.515
-16.5 | -0.67 | 0.1026 | -0.061 | -6.53
-16 | -0.632 | 0.11738 | -0.053 | -5.381
-15.5 | -0.604 | 0.1121 | -0.052 | -5.387
-15 | -0.576 | 0.10559 | -0.052 | -5.454
-14.5 | -0.551 | 0.09774 | -0.055 | -5.632
-14 | -0.521 | 0.10021 | -0.053 | -5.204
-13.5 | -0.495 | 0.0933 | -0.056 | -5.309
-13 | -0.468 | 0.08618 | -0.057 | -5.435
-12.5 | -0.445 | 0.07597 | -0.064 | -5.86
-12 | -0.435 | 0.05204 | -0.078 | -8.357
-11.5 | -0.444 | 0.02221 | -0.094 | -20.001
-11 | -0.419 | 0.0182 | -0.097 | -23.027
-10.5 | -0.388 | 0.01694 | -0.098 | -22.91
-10 | -0.299 | 0.07057 | -0.049 | -4.231
-9.5 | -0.272 | 0.06189 | -0.055 | -4.396
-9 | -0.248 | 0.05273 | -0.067 | -4.699
-8.5 | -0.308 | 0.01384 | -0.103 | -22.285
-8 | -0.369 | 0.01294 | -0.104 | -28.508
-7.5 | -0.342 | 0.01354 | -0.106 | -25.24
-7 | -0.296 | 0.01295 | -0.107 | -22.88
-6.5 | -0.241 | 0.01255 | -0.108 | -19.234
-6 | -0.181 | 0.01219 | -0.109 | -14.852
-5.5 | -0.117 | 0.00946 | -0.111 | -12.4
-5 | -0.05 | 0.00935 | -0.112 | -5.364
-4.5 | 0.018 | 0.00912 | -0.113 | 2.023
-4 | 0.088 | 0.00899 | -0.113 | 9.777
-3.5 | 0.158 | 0.00885 | -0.114 | 17.833
-3 | 0.228 | 0.01113 | -0.115 | 20.483
-2.5 | 0.298 | 0.0111 | -0.116 | 26.87
-2 | 0.369 | 0.01132 | -0.117 | 32.598
-1.5 | 0.438 | 0.00807 | -0.117 | 54.314
-1 | 0.508 | 0.00812 | -0.118 | 62.55
-0.5 | 0.577 | 0.00798 | -0.119 | 72.387
0 | 0.649 | 0.00785 | -0.119 | 82.687
0.5 | 0.719 | 0.00798 | -0.12 | 90.012
1 | 0.788 | 0.01127 | -0.121 | 69.894
1.5 | 0.856 | 0.01254 | -0.121 | 68.265
2 | 0.924 | 0.01159 | -0.122 | 79.728
2.5 | 0.992 | 0.01184 | -0.123 | 83.717
3 | 1.058 | 0.01213 | -0.123 | 87.198
3.5 | 1.123 | 0.01268 | -0.124 | 88.574
4 | 1.188 | 0.01293 | -0.125 | 91.872
4.5 | 1.251 | 0.01328 | -0.125 | 94.208
5 | 1.312 | 0.01376 | -0.126 | 95.383
5.5 | 1.372 | 0.01423 | -0.126 | 96.438
6 | 1.422 | 0.01463 | -0.127 | 97.232
6.5 | 1.463 | 0.01584 | -0.127 | 92.357
7 | 1.493 | 0.01635 | -0.128 | 91.346
7.5 | 1.506 | 0.01764 | -0.128 | 85.367
8 | 1.491 | 0.01903 | -0.129 | 78.351
8.5 | 1.416 | 0.02085 | -0.129 | 67.952
9 | 0.912 | 0.02785 | -0.125 | 32.768
9.5 | 0.883 | 0.04387 | -0.114 | 20.137
10 | 0.878 | 0.0567 | -0.105 | 15.481
10.5 | 0.882 | 0.07081 | -0.097 | 12.456
11 | 0.886 | 0.0899 | -0.085 | 9.857
11.5 | 0.914 | 0.08911 | -0.085 | 10.252
12 | 0.94 | 0.09158 | -0.084 | 10.26
12.5 | 0.971 | 0.09566 | -0.087 | 10.153

## 128. Re 14M Mach 0.50 (2)
BIGFOIL.COM POLAR EXPORT
ls413mod
LS(1)-0413MOD |  |  |  | Cl Max: | 1.9776 | at alpha= | 10.5 | deg
XFOIL ncrit=9 |  |  |  | L/D Max: | 156.93 | at alpha= | 6 | deg
Re: | 14000000 |  |  | Cd Min: | 0.02102 | at alpha= | 10.5 | deg
Mach: | 0.5 |  |  | Cl=0 at alpha= | -99 | deg
|  |  |  | @ Cl=0.1, Cd= | 0.00582
|  |  |  | @ Cl=0.4, Cd= | 0.00582
|  |  |  | @ Cl=0.6, Cd= | 0.00582
alpha (deg) | Cl | Cd | Cm | Cl/Cd
0 | 0.6015 | 0.00582 | -0.1182 | 103.3505
0.5 | 0.676 | 0.0059 | -0.1197 | 114.5763
1 | 0.7492 | 0.00606 | -0.1207 | 123.6304
1.5 | 0.8207 | 0.00635 | -0.1212 | 129.2441
2 | 0.8924 | 0.00661 | -0.1214 | 135.0076
2.5 | 0.9645 | 0.00684 | -0.1214 | 141.0088
3 | 1.0364 | 0.00713 | -0.1212 | 145.3576
3.5 | 1.1084 | 0.00745 | -0.1207 | 148.7785
4 | 1.1804 | 0.00781 | -0.1199 | 151.1396
4.5 | 1.2524 | 0.0082 | -0.1189 | 152.7317
5 | 1.3254 | 0.00856 | -0.1176 | 154.8364
5.5 | 1.398 | 0.009 | -0.1159 | 155.3333
6 | 1.472 | 0.00938 | -0.1139 | 156.9296
6.5 | 1.5441 | 0.00993 | -0.1113 | 155.4985
7 | 1.6058 | 0.01111 | -0.1067 | 144.5365
7.5 | 1.6743 | 0.01187 | -0.1026 | 141.0531
8 | 1.7427 | 0.01262 | -0.0979 | 138.0903
8.5 | 1.8077 | 0.01346 | -0.0921 | 134.3016
9 | 1.8674 | 0.01437 | -0.0851 | 129.9513
9.5 | 1.913 | 0.0156 | -0.0758 | 122.6282
10 | 1.9595 | 0.01736 | -0.0667 | 112.8744
10.5 | 1.9776 | 0.02102 | -0.0556 | 94.0818

## 129. Re 16M Mach 0.00 (1)
BIGFOIL.COM POLAR EXPORT
ls413mod
LS(1)-0413MOD |  |  |  | Cl Max: | 1.733 | at alpha= | 12.5 | deg
JavaFoil+Calcfoil stall+Eppler ext transition |  |  |  | L/D Max: | 146.203 | at alpha= | 5 | deg
Re: | 16000000 |  |  | Cd Min: | 0.00744 | at alpha= | 2.5 | deg
Mach: | 0 |  |  | Cl=0 at alpha= | -4.6333 | deg
|  |  |  | @ Cl=0.1, Cd= | 0.0087646
|  |  |  | @ Cl=0.4, Cd= | 0.0081767
|  |  |  | @ Cl=0.6, Cd= | 0.00797
alpha (deg) | Cl | Cd | Cm | Cl/Cd
-20 | -0.687 | 0.15881 | -0.04 | -4.325
-19.5 | -0.702 | 0.15129 | -0.041 | -4.643
-19 | -0.717 | 0.14388 | -0.042 | -4.986
-18.5 | -0.725 | 0.13765 | -0.043 | -5.268
-18 | -0.729 | 0.13281 | -0.043 | -5.487
-17.5 | -0.731 | 0.12641 | -0.044 | -5.784
-17 | -0.762 | 0.08508 | -0.059 | -8.962
-16.5 | -0.772 | 0.07181 | -0.062 | -10.748
-16 | -0.795 | 0.04963 | -0.068 | -16.015
-15.5 | -0.816 | 0.03277 | -0.073 | -24.906
-15 | -0.818 | 0.02669 | -0.076 | -30.653
-14.5 | -0.815 | 0.02221 | -0.078 | -36.718
-14 | -0.807 | 0.01929 | -0.08 | -41.811
-13.5 | -0.793 | 0.01705 | -0.081 | -46.502
-13 | -0.771 | 0.01636 | -0.082 | -47.127
-12.5 | -0.748 | 0.01518 | -0.083 | -49.249
-12 | -0.72 | 0.01445 | -0.084 | -49.814
-11.5 | -0.69 | 0.01342 | -0.086 | -51.385
-11 | -0.655 | 0.01285 | -0.087 | -50.987
-10.5 | -0.617 | 0.01251 | -0.088 | -49.276
-10 | -0.576 | 0.01206 | -0.089 | -47.724
-9.5 | -0.532 | 0.01153 | -0.09 | -46.195
-9 | -0.489 | 0.01116 | -0.091 | -43.773
-8.5 | -0.438 | 0.0109 | -0.092 | -40.22
-8 | -0.386 | 0.01064 | -0.093 | -36.3
-7.5 | -0.332 | 0.01036 | -0.093 | -32.068
-7 | -0.277 | 0.01018 | -0.094 | -27.162
-6.5 | -0.22 | 0.00995 | -0.095 | -22.092
-6 | -0.162 | 0.0093 | -0.096 | -17.429
-5.5 | -0.103 | 0.0092 | -0.096 | -11.232
-5 | -0.044 | 0.00906 | -0.097 | -4.843
-4.5 | 0.016 | 0.00893 | -0.098 | 1.8
-4 | 0.076 | 0.0088 | -0.098 | 8.681
-3.5 | 0.137 | 0.00871 | -0.099 | 15.735
-3 | 0.198 | 0.00868 | -0.1 | 22.77
-2.5 | 0.258 | 0.00862 | -0.1 | 29.977
-2 | 0.32 | 0.00827 | -0.101 | 38.641
-1.5 | 0.38 | 0.00821 | -0.102 | 46.245
-1 | 0.44 | 0.00811 | -0.102 | 54.299
-0.5 | 0.501 | 0.00805 | -0.103 | 62.169
0 | 0.563 | 0.00797 | -0.103 | 70.639
0.5 | 0.623 | 0.00797 | -0.104 | 78.259
1 | 0.684 | 0.00803 | -0.105 | 85.125
1.5 | 0.744 | 0.00804 | -0.105 | 92.53
2 | 0.803 | 0.00809 | -0.106 | 99.23
2.5 | 0.863 | 0.00744 | -0.106 | 115.872
3 | 0.922 | 0.00752 | -0.107 | 122.607
3.5 | 0.98 | 0.00818 | -0.107 | 119.784
4 | 1.038 | 0.00826 | -0.108 | 125.794
4.5 | 1.096 | 0.00835 | -0.108 | 131.319
5 | 1.153 | 0.00789 | -0.109 | 146.203
5.5 | 1.21 | 0.0124 | -0.109 | 97.559
6 | 1.264 | 0.01217 | -0.11 | 103.864
6.5 | 1.316 | 0.01244 | -0.11 | 105.761
7 | 1.366 | 0.01306 | -0.111 | 104.59
7.5 | 1.415 | 0.01346 | -0.111 | 105.141
8 | 1.461 | 0.01392 | -0.112 | 104.97
8.5 | 1.505 | 0.01441 | -0.112 | 104.443
9 | 1.547 | 0.01491 | -0.112 | 103.76
9.5 | 1.586 | 0.01536 | -0.113 | 103.207
10 | 1.622 | 0.01589 | -0.113 | 102.033
10.5 | 1.652 | 0.01644 | -0.113 | 100.493
11 | 1.678 | 0.01692 | -0.114 | 99.219
11.5 | 1.701 | 0.01753 | -0.114 | 97.018
12 | 1.719 | 0.0181 | -0.114 | 94.992
12.5 | 1.733 | 0.01888 | -0.115 | 91.79
13 | 1.733 | 0.01952 | -0.115 | 88.779
13.5 | 1.707 | 0.02343 | -0.114 | 72.88
14 | 1.682 | 0.02494 | -0.113 | 67.434
14.5 | 1.65 | 0.027 | -0.112 | 61.119
15 | 1.614 | 0.02973 | -0.111 | 54.278
15.5 | 1.576 | 0.03226 | -0.111 | 48.857
16 | 1.53 | 0.03663 | -0.109 | 41.755
16.5 | 1.485 | 0.04047 | -0.108 | 36.703
17 | 1.433 | 0.0467 | -0.107 | 30.679
17.5 | 1.371 | 0.05709 | -0.104 | 24.009

## 130. Re 16M Mach 0.00 (2)
BIGFOIL.COM POLAR EXPORT
ls413mod
LS(1)-0413MOD |  |  |  | Cl Max: | 2.1515 | at alpha= | 19 | deg
XFOIL ncrit=9 |  |  |  | L/D Max: | 157.511 | at alpha= | 7.5 | deg
Re: | 16000000 |  |  | Cd Min: | 0.05193 | at alpha= | 20 | deg
Mach: | 0 |  |  | Cl=0 at alpha= | -4.1571 | deg
|  |  |  | @ Cl=0.1, Cd= | 0.0056266
|  |  |  | @ Cl=0.4, Cd= | 0.0056973
|  |  |  | @ Cl=0.6, Cd= | 0.0057295
alpha (deg) | Cl | Cd | Cm | Cl/Cd
-20 | -1.7591 | 0.02053 | -0.0703 | -85.6844
-19.5 | -1.732 | 0.01887 | -0.069 | -91.7859
-19 | -1.6958 | 0.01745 | -0.069 | -97.1805
-18.5 | -1.6508 | 0.01637 | -0.0695 | -100.843
-18 | -1.6038 | 0.01552 | -0.0695 | -103.3376
-17.5 | -1.5552 | 0.01473 | -0.0696 | -105.5804
-17 | -1.5055 | 0.01399 | -0.0697 | -107.6126
-16.5 | -1.4553 | 0.01331 | -0.0697 | -109.3388
-16 | -1.4014 | 0.01266 | -0.0703 | -110.6951
-15.5 | -1.343 | 0.01202 | -0.0717 | -111.7304
-15 | -1.2829 | 0.01138 | -0.0735 | -112.7329
-14.5 | -1.2271 | 0.01071 | -0.0743 | -114.5752
-14 | -1.1725 | 0.01014 | -0.0746 | -115.6312
-13.5 | -1.1171 | 0.00965 | -0.0751 | -115.7617
-13 | -1.0607 | 0.00924 | -0.0756 | -114.7944
-12.5 | -1.0032 | 0.00889 | -0.0763 | -112.8459
-12 | -0.945 | 0.00857 | -0.0771 | -110.2684
-11.5 | -0.8864 | 0.00827 | -0.078 | -107.1826
-11 | -0.8274 | 0.00799 | -0.0789 | -103.5544
-10.5 | -0.7681 | 0.00775 | -0.0798 | -99.1097
-10 | -0.7085 | 0.00751 | -0.0808 | -94.3409
-9.5 | -0.6487 | 0.00727 | -0.0817 | -89.2297
-9 | -0.5887 | 0.00707 | -0.0827 | -83.2673
-8.5 | -0.5284 | 0.00685 | -0.0838 | -77.1387
-8 | -0.4677 | 0.00661 | -0.0849 | -70.7564
-7.5 | -0.407 | 0.00639 | -0.086 | -63.6933
-7 | -0.3461 | 0.00621 | -0.0871 | -55.7327
-6.5 | -0.285 | 0.00602 | -0.0882 | -47.3422
-6 | -0.2241 | 0.00588 | -0.0893 | -38.1122
-5 | -0.1026 | 0.00574 | -0.0913 | -17.8746
-4.5 | -0.0417 | 0.00568 | -0.0924 | -7.3415
-4 | 0.0191 | 0.00564 | -0.0934 | 3.3865
-3.5 | 0.0799 | 0.0056 | -0.0944 | 14.2679
-3 | 0.1403 | 0.00568 | -0.0954 | 24.7007
-2.5 | 0.2006 | 0.0058 | -0.0965 | 34.5862
-2 | 0.2617 | 0.00578 | -0.0976 | 45.2768
-1.5 | 0.3234 | 0.00572 | -0.099 | 56.5385
-1 | 0.385 | 0.00569 | -0.1003 | 67.6626
-0.5 | 0.4466 | 0.00572 | -0.1018 | 78.0769
0 | 0.5092 | 0.00566 | -0.1035 | 89.9647
0.5 | 0.5702 | 0.00571 | -0.1048 | 99.8599
1 | 0.6313 | 0.00575 | -0.1061 | 109.7913
1.5 | 0.6918 | 0.00583 | -0.1072 | 118.6621
2 | 0.7509 | 0.006 | -0.1079 | 125.15
2.5 | 0.8096 | 0.00618 | -0.1084 | 131.0032
3 | 0.8682 | 0.00635 | -0.109 | 136.7244
3.5 | 0.9264 | 0.00656 | -0.1095 | 141.2195
4 | 0.9843 | 0.00678 | -0.11 | 145.177
4.5 | 1.0415 | 0.00708 | -0.1103 | 147.1045
5 | 1.0987 | 0.00733 | -0.1106 | 149.8909
5.5 | 1.1557 | 0.00759 | -0.1109 | 152.2661
6 | 1.2122 | 0.00788 | -0.1112 | 153.8325
6.5 | 1.2688 | 0.00812 | -0.1115 | 156.2562
7 | 1.3245 | 0.00843 | -0.1116 | 157.1174
7.5 | 1.3798 | 0.00876 | -0.1116 | 157.5114
8.5 | 1.4843 | 0.00999 | -0.1108 | 148.5786
9 | 1.537 | 0.01047 | -0.1104 | 146.8004
9.5 | 1.5891 | 0.01095 | -0.11 | 145.1233
10 | 1.6412 | 0.01138 | -0.1096 | 144.2179
10.5 | 1.6916 | 0.01192 | -0.1089 | 141.9128
11 | 1.7418 | 0.0124 | -0.1082 | 140.4677
11.5 | 1.7912 | 0.01291 | -0.1074 | 138.7452
12 | 1.8384 | 0.01352 | -0.1062 | 135.9763
12.5 | 1.8843 | 0.01415 | -0.1048 | 133.1661
13 | 1.9294 | 0.01476 | -0.1033 | 130.7182
13.5 | 1.9713 | 0.0155 | -0.1013 | 127.1806
14 | 2.0084 | 0.01638 | -0.0985 | 122.6129
14.5 | 2.0361 | 0.01746 | -0.0941 | 116.6151
15 | 2.0501 | 0.01886 | -0.0874 | 108.701
15.5 | 2.0676 | 0.02047 | -0.0821 | 101.0064
16 | 2.0872 | 0.02217 | -0.0777 | 94.1452
16.5 | 2.1038 | 0.02425 | -0.0735 | 86.7546
17 | 2.1182 | 0.02671 | -0.0697 | 79.3036
17.5 | 2.1319 | 0.02941 | -0.0664 | 72.4889
18 | 2.143 | 0.03253 | -0.0635 | 65.8777
18.5 | 2.1494 | 0.03626 | -0.0608 | 59.2774
19 | 2.1515 | 0.04065 | -0.0587 | 52.9274
19.5 | 2.1482 | 0.04571 | -0.0568 | 46.9963
20 | 2.1399 | 0.05193 | -0.0559 | 41.2074

## 131. Re 16M Mach 0.10 (1)
BIGFOIL.COM POLAR EXPORT
ls413mod
LS(1)-0413MOD |  |  |  | Cl Max: | 1.727 | at alpha= | 12.5 | deg
JavaFoil+Calcfoil stall+Eppler ext transition |  |  |  | L/D Max: | 130.537 | at alpha= | 3.5 | deg
Re: | 16000000 |  |  | Cd Min: | 0.00748 | at alpha= | 3 | deg
Mach: | 0.1 |  |  | Cl=0 at alpha= | -4.6333 | deg
|  |  |  | @ Cl=0.1, Cd= | 0.0087485
|  |  |  | @ Cl=0.4, Cd= | 0.0081575
|  |  |  | @ Cl=0.6, Cd= | 0.0079311
alpha (deg) | Cl | Cd | Cm | Cl/Cd
-20 | -0.645 | 0.16397 | -0.039 | -3.931
-19.5 | -0.663 | 0.15731 | -0.04 | -4.216
-19 | -0.681 | 0.14801 | -0.041 | -4.599
-18.5 | -0.692 | 0.14279 | -0.041 | -4.845
-18 | -0.699 | 0.1346 | -0.042 | -5.192
-17.5 | -0.718 | 0.10872 | -0.052 | -6.601
-17 | -0.708 | 0.12104 | -0.044 | -5.847
-16.5 | -0.735 | 0.08671 | -0.058 | -8.474
-16 | -0.748 | 0.0694 | -0.063 | -10.785
-15.5 | -0.808 | 0.02887 | -0.075 | -27.981
-15 | -0.796 | 0.02989 | -0.075 | -26.631
-14.5 | -0.796 | 0.02474 | -0.077 | -32.163
-14 | -0.794 | 0.02014 | -0.08 | -39.4
-13.5 | -0.784 | 0.01744 | -0.081 | -44.935
-13 | -0.763 | 0.01692 | -0.082 | -45.089
-12.5 | -0.742 | 0.01542 | -0.084 | -48.159
-12 | -0.717 | 0.01438 | -0.085 | -49.848
-11.5 | -0.687 | 0.01359 | -0.086 | -50.547
-11 | -0.654 | 0.01296 | -0.087 | -50.426
-10.5 | -0.616 | 0.01264 | -0.088 | -48.742
-10 | -0.576 | 0.01213 | -0.089 | -47.451
-9.5 | -0.533 | 0.01159 | -0.09 | -45.96
-9 | -0.487 | 0.01126 | -0.091 | -43.251
-8.5 | -0.44 | 0.01093 | -0.092 | -40.199
-8 | -0.387 | 0.01067 | -0.093 | -36.316
-7.5 | -0.333 | 0.01038 | -0.094 | -32.114
-7 | -0.278 | 0.0102 | -0.095 | -27.229
-6.5 | -0.221 | 0.00998 | -0.095 | -22.131
-6 | -0.163 | 0.0092 | -0.096 | -17.698
-5.5 | -0.104 | 0.00919 | -0.097 | -11.288
-5 | -0.044 | 0.00905 | -0.097 | -4.869
-4.5 | 0.016 | 0.00892 | -0.098 | 1.811
-4 | 0.077 | 0.00879 | -0.099 | 8.731
-3.5 | 0.138 | 0.00868 | -0.099 | 15.86
-3 | 0.199 | 0.00867 | -0.1 | 22.919
-2.5 | 0.26 | 0.00861 | -0.101 | 30.185
-2 | 0.321 | 0.00823 | -0.101 | 39.023
-1.5 | 0.382 | 0.00819 | -0.102 | 46.598
-1 | 0.443 | 0.00808 | -0.103 | 54.736
-0.5 | 0.503 | 0.00803 | -0.103 | 62.69
0 | 0.566 | 0.00792 | -0.104 | 71.457
0.5 | 0.627 | 0.00794 | -0.105 | 78.948
1 | 0.687 | 0.00799 | -0.105 | 85.959
1.5 | 0.747 | 0.01159 | -0.106 | 64.474
2 | 0.807 | 0.00806 | -0.106 | 100.197
2.5 | 0.867 | 0.00799 | -0.107 | 108.506
3 | 0.926 | 0.00748 | -0.107 | 123.874
3.5 | 0.985 | 0.00755 | -0.108 | 130.537
4 | 1.043 | 0.00824 | -0.108 | 126.593
4.5 | 1.101 | 0.01147 | -0.109 | 96.036
5 | 1.159 | 0.01174 | -0.109 | 98.724
5.5 | 1.216 | 0.01236 | -0.11 | 98.396
6 | 1.27 | 0.0126 | -0.11 | 100.805
6.5 | 1.322 | 0.01249 | -0.111 | 105.864
7 | 1.372 | 0.01355 | -0.111 | 101.296
7.5 | 1.42 | 0.01352 | -0.112 | 105.069
8 | 1.466 | 0.01399 | -0.112 | 104.826
8.5 | 1.51 | 0.01451 | -0.112 | 104.038
9 | 1.551 | 0.015 | -0.113 | 103.402
9.5 | 1.589 | 0.01554 | -0.113 | 102.251
10 | 1.625 | 0.01609 | -0.114 | 100.958
10.5 | 1.654 | 0.01658 | -0.114 | 99.759
11 | 1.678 | 0.01706 | -0.114 | 98.358
11.5 | 1.699 | 0.01772 | -0.115 | 95.863
12 | 1.715 | 0.01831 | -0.115 | 93.661
12.5 | 1.727 | 0.01915 | -0.115 | 90.181
13 | 1.723 | 0.01986 | -0.116 | 86.767
13.5 | 1.689 | 0.02396 | -0.114 | 70.495
14 | 1.658 | 0.02574 | -0.113 | 64.407
14.5 | 1.621 | 0.02821 | -0.112 | 57.448
15 | 1.58 | 0.03106 | -0.111 | 50.866
15.5 | 1.531 | 0.03518 | -0.11 | 43.523
16 | 1.484 | 0.03902 | -0.109 | 38.026
16.5 | 1.426 | 0.0458 | -0.107 | 31.129
17 | 1.362 | 0.05514 | -0.105 | 24.706
17.5 | 1.298 | 0.06636 | -0.102 | 19.561

## 132. Re 16M Mach 0.10 (2)
BIGFOIL.COM POLAR EXPORT
ls413mod
LS(1)-0413MOD |  |  |  | Cl Max: | 2.1408 | at alpha= | 18.5 | deg
XFOIL ncrit=9 |  |  |  | L/D Max: | 157.361 | at alpha= | 7.5 | deg
Re: | 16000000 |  |  | Cd Min: | 0.05798 | at alpha= | 20 | deg
Mach: | 0.1 |  |  | Cl=0 at alpha= | -4.1528 | deg
|  |  |  | @ Cl=0.1, Cd= | 0.0056262
|  |  |  | @ Cl=0.4, Cd= | 0.0056962
|  |  |  | @ Cl=0.6, Cd= | 0.0057372
alpha (deg) | Cl | Cd | Cm | Cl/Cd
-20 | -1.7645 | 0.02261 | -0.075 | -78.0407
-19.5 | -1.7366 | 0.0206 | -0.0741 | -84.301
-19 | -1.7097 | 0.01887 | -0.0725 | -90.6041
-18.5 | -1.6695 | 0.01743 | -0.0727 | -95.7831
-18 | -1.6226 | 0.01636 | -0.0729 | -99.1809
-17.5 | -1.5742 | 0.01544 | -0.0727 | -101.956
-17 | -1.5242 | 0.01461 | -0.0725 | -104.3258
-16.5 | -1.4734 | 0.01385 | -0.0722 | -106.3827
-16 | -1.4193 | 0.01313 | -0.0725 | -108.096
-15.5 | -1.3599 | 0.01244 | -0.0738 | -109.3167
-14.5 | -1.2417 | 0.01107 | -0.076 | -112.168
-14 | -1.1863 | 0.01045 | -0.0762 | -113.5215
-13.5 | -1.1301 | 0.00989 | -0.0765 | -114.2669
-13 | -1.0728 | 0.00944 | -0.0769 | -113.6441
-12.5 | -1.0145 | 0.00904 | -0.0775 | -112.2235
-12 | -0.9554 | 0.00869 | -0.0782 | -109.9425
-11.5 | -0.8959 | 0.00836 | -0.079 | -107.1651
-11 | -0.836 | 0.00807 | -0.0798 | -103.5936
-10.5 | -0.7759 | 0.00781 | -0.0806 | -99.347
-10 | -0.7156 | 0.00756 | -0.0815 | -94.6561
-9.5 | -0.655 | 0.00732 | -0.0824 | -89.4809
-9 | -0.5944 | 0.00711 | -0.0834 | -83.6006
-8.5 | -0.5335 | 0.0069 | -0.0843 | -77.3188
-8 | -0.4722 | 0.00664 | -0.0854 | -71.1145
-7.5 | -0.4108 | 0.00642 | -0.0865 | -63.9875
-7 | -0.3493 | 0.00623 | -0.0875 | -56.0674
-6.5 | -0.2878 | 0.00604 | -0.0886 | -47.649
-6 | -0.2263 | 0.00589 | -0.0897 | -38.4211
-5 | -0.1038 | 0.00575 | -0.0918 | -18.0522
-4.5 | -0.0425 | 0.00569 | -0.0928 | -7.4692
-4 | 0.0187 | 0.00565 | -0.0938 | 3.3097
-3.5 | 0.0801 | 0.0056 | -0.0949 | 14.3036
-3 | 0.1408 | 0.00568 | -0.0959 | 24.7887
-2.5 | 0.2015 | 0.0058 | -0.0969 | 34.7414
-2 | 0.263 | 0.00579 | -0.0981 | 45.4231
-1 | 0.3871 | 0.00569 | -0.1008 | 68.0316
-0.5 | 0.4491 | 0.00572 | -0.1023 | 78.514
0 | 0.5121 | 0.00567 | -0.104 | 90.3175
0.5 | 0.5735 | 0.00572 | -0.1053 | 100.2622
1 | 0.635 | 0.00576 | -0.1066 | 110.2431
1.5 | 0.6959 | 0.00584 | -0.1076 | 119.161
2 | 0.7554 | 0.00602 | -0.1083 | 125.4817
2.5 | 0.8145 | 0.0062 | -0.1089 | 131.371
3 | 0.8736 | 0.00637 | -0.1095 | 137.1429
3.5 | 0.9322 | 0.00658 | -0.1099 | 141.6717
4 | 0.9906 | 0.00681 | -0.1104 | 145.4626
4.5 | 1.0481 | 0.00711 | -0.1106 | 147.4121
5 | 1.1058 | 0.00737 | -0.111 | 150.0407
5.5 | 1.1633 | 0.00763 | -0.1112 | 152.464
6 | 1.2203 | 0.00792 | -0.1114 | 154.0783
6.5 | 1.2775 | 0.00816 | -0.1117 | 156.5564
7 | 1.3336 | 0.00849 | -0.1117 | 157.0789
7.5 | 1.3895 | 0.00883 | -0.1117 | 157.3613
8 | 1.4414 | 0.00957 | -0.111 | 150.6165
8.5 | 1.4947 | 0.0101 | -0.1106 | 147.9901
9 | 1.548 | 0.01058 | -0.1102 | 146.3138
10 | 1.6533 | 0.01151 | -0.1091 | 143.6403
10.5 | 1.7041 | 0.01207 | -0.1082 | 141.1848
11 | 1.755 | 0.01256 | -0.1074 | 139.7293
11.5 | 1.8045 | 0.0131 | -0.1064 | 137.7481
12 | 1.8518 | 0.01375 | -0.1049 | 134.6764
12.5 | 1.8983 | 0.01439 | -0.1034 | 131.918
13 | 1.9432 | 0.01504 | -0.1016 | 129.2021
13.5 | 1.9831 | 0.01592 | -0.099 | 124.5666
14 | 2.0182 | 0.01681 | -0.0955 | 120.0595
14.5 | 2.0356 | 0.01815 | -0.089 | 112.1543
15 | 2.0513 | 0.01977 | -0.0828 | 103.7582
15.5 | 2.071 | 0.02146 | -0.078 | 96.5051
16 | 2.0885 | 0.02349 | -0.0735 | 88.9102
16.5 | 2.1044 | 0.02587 | -0.0694 | 81.3452
17 | 2.1195 | 0.02848 | -0.0659 | 74.4206
17.5 | 2.1316 | 0.03157 | -0.0627 | 67.5198
18 | 2.1386 | 0.03527 | -0.0598 | 60.6351
18.5 | 2.1408 | 0.03972 | -0.0574 | 53.8973
19 | 2.138 | 0.04497 | -0.0556 | 47.5428
19.5 | 2.1318 | 0.0508 | -0.0543 | 41.9646
20 | 2.1186 | 0.05798 | -0.054 | 36.5402

## 133. Re 16M Mach 0.25 (1)
BIGFOIL.COM POLAR EXPORT
ls413mod
LS(1)-0413MOD |  |  |  | Cl Max: | 1.671 | at alpha= | 11.5 | deg
JavaFoil+Calcfoil stall+Eppler ext transition |  |  |  | L/D Max: | 106.924 | at alpha= | 6.5 | deg
Re: | 16000000 |  |  | Cd Min: | 0.00781 | at alpha= | 1 | deg
Mach: | 0.25 |  |  | Cl=0 at alpha= | -4.6371 | deg
|  |  |  | @ Cl=0.1, Cd= | 0.0093774
|  |  |  | @ Cl=0.4, Cd= | 0.0080809
|  |  |  | @ Cl=0.6, Cd= | 0.0088735
alpha (deg) | Cl | Cd | Cm | Cl/Cd
-18 | -0.433 | 0.14457 | -0.041 | -2.997
-17.5 | -0.467 | 0.14036 | -0.041 | -3.328
-17 | -0.498 | 0.13127 | -0.042 | -3.795
-16.5 | -0.525 | 0.12648 | -0.042 | -4.149
-16 | -0.548 | 0.11914 | -0.043 | -4.601
-15.5 | -0.567 | 0.1139 | -0.043 | -4.978
-15 | -0.597 | 0.08587 | -0.057 | -6.956
-14.5 | -0.605 | 0.08499 | -0.056 | -7.115
-14 | -0.656 | 0.04476 | -0.073 | -14.646
-13.5 | -0.697 | 0.02273 | -0.081 | -30.651
-13 | -0.701 | 0.01971 | -0.084 | -35.588
-12.5 | -0.69 | 0.01843 | -0.084 | -37.465
-12 | -0.679 | 0.01749 | -0.086 | -38.817
-11.5 | -0.663 | 0.01469 | -0.088 | -45.122
-11 | -0.637 | 0.01409 | -0.089 | -45.195
-10.5 | -0.606 | 0.01334 | -0.09 | -45.478
-10 | -0.572 | 0.01268 | -0.091 | -45.105
-9.5 | -0.532 | 0.01211 | -0.092 | -43.956
-9 | -0.489 | 0.01286 | -0.093 | -37.998
-8.5 | -0.442 | 0.01248 | -0.094 | -35.462
-8 | -0.394 | 0.01218 | -0.096 | -32.327
-7.5 | -0.34 | 0.01193 | -0.096 | -28.48
-7 | -0.284 | 0.01172 | -0.097 | -24.213
-6.5 | -0.226 | 0.01166 | -0.098 | -19.383
-6 | -0.167 | 0.00918 | -0.099 | -18.159
-5.5 | -0.106 | 0.00906 | -0.099 | -11.744
-5 | -0.045 | 0.00892 | -0.1 | -5.074
-4.5 | 0.017 | 0.00876 | -0.101 | 1.893
-4 | 0.079 | 0.0087 | -0.102 | 9.063
-3.5 | 0.141 | 0.0107 | -0.102 | 13.222
-3 | 0.204 | 0.01076 | -0.103 | 18.975
-2.5 | 0.267 | 0.00847 | -0.104 | 31.528
-2 | 0.33 | 0.01076 | -0.104 | 30.692
-1.5 | 0.392 | 0.0081 | -0.105 | 48.435
-1 | 0.455 | 0.00795 | -0.106 | 57.191
-0.5 | 0.517 | 0.00788 | -0.106 | 65.579
0 | 0.581 | 0.00783 | -0.107 | 74.232
0.5 | 0.644 | 0.01129 | -0.107 | 57.039
1 | 0.706 | 0.00781 | -0.108 | 90.382
1.5 | 0.768 | 0.01169 | -0.109 | 65.65
2 | 0.829 | 0.00785 | -0.109 | 105.643
2.5 | 0.89 | 0.01106 | -0.11 | 80.468
3 | 0.951 | 0.01115 | -0.11 | 85.279
3.5 | 1.011 | 0.01098 | -0.111 | 92.057
4 | 1.071 | 0.01129 | -0.111 | 94.829
4.5 | 1.13 | 0.01156 | -0.112 | 97.754
5 | 1.189 | 0.01183 | -0.112 | 100.455
5.5 | 1.246 | 0.01259 | -0.113 | 98.972
6 | 1.301 | 0.01237 | -0.113 | 105.142
6.5 | 1.353 | 0.01265 | -0.114 | 106.924
7 | 1.402 | 0.01382 | -0.114 | 101.455
7.5 | 1.449 | 0.01431 | -0.115 | 101.278
8 | 1.493 | 0.01492 | -0.115 | 100.064
8.5 | 1.534 | 0.01541 | -0.116 | 99.535
9 | 1.571 | 0.01596 | -0.116 | 98.402
9.5 | 1.604 | 0.01656 | -0.116 | 96.819
10 | 1.632 | 0.01707 | -0.117 | 95.637
10.5 | 1.652 | 0.01777 | -0.117 | 92.975
11 | 1.665 | 0.01819 | -0.117 | 91.55
11.5 | 1.671 | 0.01877 | -0.118 | 89.062
12 | 1.671 | 0.01973 | -0.118 | 84.71
12.5 | 1.64 | 0.02405 | -0.117 | 68.178
13 | 1.588 | 0.02661 | -0.115 | 59.683
13.5 | 1.53 | 0.02949 | -0.114 | 51.869
14 | 1.457 | 0.03392 | -0.113 | 42.964
14.5 | 1.375 | 0.04011 | -0.11 | 34.273
15 | 1.277 | 0.0505 | -0.107 | 25.284
15.5 | 1.177 | 0.06213 | -0.103 | 18.943
16 | 1.066 | 0.08076 | -0.098 | 13.2
16.5 | 0.954 | 0.10514 | -0.09 | 9.073

## 134. Re 16M Mach 0.25 (2)
BIGFOIL.COM POLAR EXPORT
ls413mod
LS(1)-0413MOD |  |  |  | Cl Max: | 2.1064 | at alpha= | 16.5 | deg
XFOIL ncrit=9 |  |  |  | L/D Max: | 158.045 | at alpha= | 6.5 | deg
Re: | 16000000 |  |  | Cd Min: | 0.09962 | at alpha= | 20 | deg
Mach: | 0.25 |  |  | Cl=0 at alpha= | -4.1326 | deg
|  |  |  | @ Cl=0.1, Cd= | 0.0056354
|  |  |  | @ Cl=0.4, Cd= | 0.0057098
|  |  |  | @ Cl=0.6, Cd= | 0.0057575
alpha (deg) | Cl | Cd | Cm | Cl/Cd
-20 | -1.5543 | 0.06261 | -0.077 | -24.8251
-19.5 | -1.6176 | 0.04754 | -0.0875 | -34.0261
-19 | -1.6628 | 0.03667 | -0.0931 | -45.345
-18.5 | -1.638 | 0.033 | -0.0931 | -49.6364
-18 | -1.6224 | 0.02876 | -0.093 | -56.4117
-17.5 | -1.5999 | 0.02531 | -0.0922 | -63.2122
-17 | -1.5726 | 0.02245 | -0.0908 | -70.049
-16.5 | -1.5459 | 0.02013 | -0.0882 | -76.7958
-16 | -1.5012 | 0.01814 | -0.0877 | -82.7563
-15.5 | -1.4483 | 0.01671 | -0.0866 | -86.6727
-15 | -1.3848 | 0.0154 | -0.0869 | -89.9221
-14.5 | -1.3228 | 0.01394 | -0.0871 | -94.8924
-14 | -1.2652 | 0.01265 | -0.0863 | -100.0158
-13.5 | -1.2053 | 0.01163 | -0.0855 | -103.6371
-13 | -1.1434 | 0.01085 | -0.085 | -105.3825
-12.5 | -1.0801 | 0.01018 | -0.0848 | -106.1002
-12 | -1.0159 | 0.00959 | -0.0848 | -105.9333
-11.5 | -0.9513 | 0.0091 | -0.0849 | -104.5385
-11 | -0.8865 | 0.00866 | -0.0851 | -102.3672
-10.5 | -0.8216 | 0.00829 | -0.0855 | -99.1074
-10 | -0.7566 | 0.00794 | -0.0859 | -95.2897
-9.5 | -0.6918 | 0.00763 | -0.0864 | -90.6684
-9 | -0.6271 | 0.00737 | -0.087 | -85.0882
-8.5 | -0.5624 | 0.00712 | -0.0877 | -78.9888
-8 | -0.4976 | 0.00687 | -0.0885 | -72.4309
-7.5 | -0.4327 | 0.00659 | -0.0894 | -65.6601
-7 | -0.3679 | 0.00636 | -0.0903 | -57.8459
-6.5 | -0.3033 | 0.00615 | -0.0913 | -49.3171
-6 | -0.2387 | 0.00597 | -0.0923 | -39.9832
-5.5 | -0.1745 | 0.00584 | -0.0933 | -29.8801
-5 | -0.1107 | 0.00578 | -0.0942 | -19.1522
-4.5 | -0.0468 | 0.00571 | -0.0952 | -8.1961
-4 | 0.0169 | 0.00566 | -0.0962 | 2.9859
-3.5 | 0.0806 | 0.00562 | -0.0973 | 14.3416
-3 | 0.1437 | 0.00567 | -0.0983 | 25.3439
-2 | 0.2702 | 0.00581 | -0.1005 | 46.506
-1.5 | 0.3344 | 0.00574 | -0.1018 | 58.2578
-1 | 0.3989 | 0.00571 | -0.1033 | 69.8599
0 | 0.5284 | 0.00569 | -0.1067 | 92.8647
0.5 | 0.592 | 0.00575 | -0.1079 | 102.9565
1 | 0.6558 | 0.00581 | -0.1092 | 112.8744
1.5 | 0.7187 | 0.00593 | -0.1103 | 121.1973
2 | 0.7805 | 0.00611 | -0.1109 | 127.7414
2.5 | 0.8418 | 0.00631 | -0.1114 | 133.4073
3 | 0.9034 | 0.00648 | -0.1119 | 139.4136
3.5 | 0.9645 | 0.00669 | -0.1123 | 144.1704
4 | 1.0252 | 0.00695 | -0.1125 | 147.5108
4.5 | 1.0853 | 0.00726 | -0.1126 | 149.4904
5 | 1.1455 | 0.00756 | -0.1127 | 151.5212
5.5 | 1.2058 | 0.00783 | -0.1127 | 153.9974
6 | 1.2657 | 0.00814 | -0.1127 | 155.4914
6.5 | 1.326 | 0.00839 | -0.1126 | 158.0453
7 | 1.3847 | 0.0088 | -0.1122 | 157.3523
7.5 | 1.4408 | 0.00946 | -0.1113 | 152.3044
8 | 1.4968 | 0.01009 | -0.1103 | 148.3449
8.5 | 1.5532 | 0.01064 | -0.1093 | 145.9774
9 | 1.6091 | 0.0112 | -0.1082 | 143.6696
9.5 | 1.6652 | 0.0117 | -0.107 | 142.3248
10 | 1.7197 | 0.01231 | -0.1055 | 139.6994
10.5 | 1.7737 | 0.01288 | -0.1038 | 137.7096
11 | 1.8267 | 0.0135 | -0.1019 | 135.3111
11.5 | 1.8764 | 0.01427 | -0.0994 | 131.4926
12 | 1.925 | 0.01502 | -0.0967 | 128.1625
12.5 | 1.9692 | 0.01587 | -0.0932 | 124.0832
13 | 2.0026 | 0.01699 | -0.0879 | 117.8693
13.5 | 2.0137 | 0.01883 | -0.0794 | 106.9411
14 | 2.033 | 0.0208 | -0.0732 | 97.7404
14.5 | 2.0524 | 0.02307 | -0.0677 | 88.964
15 | 2.0729 | 0.02554 | -0.063 | 81.1629
15.5 | 2.09 | 0.0285 | -0.0588 | 73.3333
16 | 2.1008 | 0.03224 | -0.0549 | 65.1613
16.5 | 2.1064 | 0.03666 | -0.0515 | 57.4577
17 | 2.1064 | 0.04196 | -0.0489 | 50.2002
17.5 | 2.1025 | 0.04806 | -0.0472 | 43.7474
18 | 2.0939 | 0.05508 | -0.0464 | 38.0156
18.5 | 2.0765 | 0.06352 | -0.0468 | 32.6905
19.5 | 2.0096 | 0.08565 | -0.0517 | 23.4629
20 | 1.9565 | 0.09962 | -0.0565 | 19.6396

## 135. Re 16M Mach 0.50 (1)
BIGFOIL.COM POLAR EXPORT
ls413mod
LS(1)-0413MOD |  |  |  | Cl Max: | 1.506 | at alpha= | 7.5 | deg
JavaFoil+Calcfoil stall+Eppler ext transition |  |  |  | L/D Max: | 101.181 | at alpha= | 5.5 | deg
Re: | 16000000 |  |  | Cd Min: | 0.00793 | at alpha= | 0.5 | deg
Mach: | 0.5 |  |  | Cl=0 at alpha= | -4.6323 | deg
|  |  |  | @ Cl=0.1, Cd= | 0.0092731
|  |  |  | @ Cl=0.4, Cd= | 0.0099362
|  |  |  | @ Cl=0.6, Cd= | 0.01027
alpha (deg) | Cl | Cd | Cm | Cl/Cd
-20 | -0.849 | 0.18211 | -0.05 | -4.664
-19.5 | -0.823 | 0.16282 | -0.051 | -5.056
-19 | -0.796 | 0.15229 | -0.052 | -5.228
-18.5 | -0.769 | 0.14431 | -0.052 | -5.33
-18 | -0.742 | 0.13754 | -0.052 | -5.394
-17.5 | -0.716 | 0.1286 | -0.053 | -5.564
-17 | -0.689 | 0.1211 | -0.055 | -5.691
-16.5 | -0.662 | 0.1147 | -0.055 | -5.768
-16 | -0.632 | 0.11663 | -0.053 | -5.42
-15.5 | -0.604 | 0.11046 | -0.053 | -5.47
-15 | -0.576 | 0.10565 | -0.052 | -5.454
-14.5 | -0.551 | 0.09737 | -0.056 | -5.66
-14 | -0.522 | 0.10096 | -0.054 | -5.169
-13.5 | -0.496 | 0.09204 | -0.056 | -5.386
-13 | -0.469 | 0.08588 | -0.058 | -5.461
-12.5 | -0.447 | 0.07345 | -0.066 | -6.086
-12 | -0.452 | 0.03874 | -0.085 | -11.661
-11.5 | -0.446 | 0.02099 | -0.095 | -21.267
-11 | -0.42 | 0.01761 | -0.097 | -23.862
-10.5 | -0.389 | 0.01753 | -0.099 | -22.177
-10 | -0.299 | 0.06949 | -0.049 | -4.296
-9.5 | -0.272 | 0.06174 | -0.056 | -4.409
-9 | -0.249 | 0.05048 | -0.07 | -4.939
-8.5 | -0.309 | 0.01364 | -0.103 | -22.632
-8 | -0.369 | 0.01409 | -0.104 | -26.199
-7.5 | -0.342 | 0.01335 | -0.106 | -25.633
-7 | -0.297 | 0.01283 | -0.107 | -23.117
-6.5 | -0.242 | 0.01244 | -0.108 | -19.418
-6 | -0.181 | 0.01211 | -0.11 | -14.98
-5.5 | -0.117 | 0.00943 | -0.111 | -12.445
-5 | -0.05 | 0.00927 | -0.112 | -5.409
-4.5 | 0.018 | 0.00904 | -0.113 | 2.04
-4 | 0.088 | 0.00892 | -0.113 | 9.857
-3.5 | 0.158 | 0.01098 | -0.114 | 14.368
-3 | 0.228 | 0.00869 | -0.115 | 26.218
-2.5 | 0.298 | 0.01115 | -0.116 | 26.749
-2 | 0.369 | 0.01132 | -0.117 | 32.605
-1.5 | 0.438 | 0.00824 | -0.117 | 53.186
-1 | 0.508 | 0.00807 | -0.118 | 62.965
-0.5 | 0.577 | 0.01134 | -0.119 | 50.909
0 | 0.649 | 0.00799 | -0.119 | 81.226
0.5 | 0.719 | 0.00793 | -0.12 | 90.686
1 | 0.788 | 0.01217 | -0.121 | 64.747
1.5 | 0.856 | 0.01138 | -0.121 | 75.247
2 | 0.924 | 0.01166 | -0.122 | 79.275
2.5 | 0.992 | 0.01179 | -0.123 | 84.095
3 | 1.058 | 0.01203 | -0.123 | 87.97
3.5 | 1.123 | 0.01252 | -0.124 | 89.715
4 | 1.188 | 0.01276 | -0.125 | 93.108
4.5 | 1.251 | 0.01331 | -0.125 | 93.993
5 | 1.312 | 0.0136 | -0.126 | 96.532
5.5 | 1.372 | 0.01356 | -0.126 | 101.181
6 | 1.422 | 0.01447 | -0.127 | 98.299
6.5 | 1.463 | 0.01563 | -0.127 | 93.627
7 | 1.493 | 0.01657 | -0.128 | 90.117
7.5 | 1.506 | 0.01741 | -0.128 | 86.515
8 | 1.491 | 0.01875 | -0.129 | 79.519
8.5 | 1.416 | 0.02018 | -0.129 | 70.195
9 | 0.915 | 0.02719 | -0.126 | 33.629
9.5 | 0.888 | 0.04233 | -0.115 | 20.966
10 | 0.889 | 0.05261 | -0.109 | 16.893
10.5 | 0.885 | 0.06861 | -0.098 | 12.906
11 | 0.887 | 0.08884 | -0.085 | 9.988
11.5 | 0.915 | 0.08774 | -0.086 | 10.431
12 | 0.933 | 0.1014 | -0.078 | 9.2
12.5 | 0.964 | 0.10526 | -0.082 | 9.158

## 136. Re 16M Mach 0.50 (2)
BIGFOIL.COM POLAR EXPORT
ls413mod
LS(1)-0413MOD |  |  |  | Cl Max: | 1.9896 | at alpha= | 10.5 | deg
XFOIL ncrit=9 |  |  |  | L/D Max: | 160.73 | at alpha= | 6 | deg
Re: | 16000000 |  |  | Cd Min: | 0.03559 | at alpha= | 11.5 | deg
Mach: | 0.5 |  |  | Cl=0 at alpha= | -99 | deg
|  |  |  | @ Cl=0.1, Cd= | 0.00587
|  |  |  | @ Cl=0.4, Cd= | 0.00587
|  |  |  | @ Cl=0.6, Cd= | 0.00587
alpha (deg) | Cl | Cd | Cm | Cl/Cd
0 | 0.6009 | 0.00587 | -0.118 | 102.368
0.5 | 0.6752 | 0.00595 | -0.1194 | 113.479
1 | 0.749 | 0.00608 | -0.1206 | 123.1908
1.5 | 0.8218 | 0.00628 | -0.1214 | 130.8599
2 | 0.8937 | 0.00651 | -0.1216 | 137.2811
2.5 | 0.9658 | 0.00675 | -0.1216 | 143.0815
3 | 1.0383 | 0.00699 | -0.1215 | 148.5408
3.5 | 1.1104 | 0.00731 | -0.121 | 151.9015
4 | 1.1827 | 0.00766 | -0.1203 | 154.3995
4.5 | 1.2547 | 0.00805 | -0.1192 | 155.8634
5 | 1.3277 | 0.00842 | -0.118 | 157.6841
5.5 | 1.4012 | 0.00881 | -0.1164 | 159.0465
6 | 1.4755 | 0.00918 | -0.1144 | 160.7298
6.5 | 1.5481 | 0.00972 | -0.1118 | 159.2695
7 | 1.6103 | 0.01089 | -0.1074 | 147.8696
7.5 | 1.68 | 0.01161 | -0.1033 | 144.7028
8 | 1.7489 | 0.01236 | -0.0987 | 141.4968
8.5 | 1.8171 | 0.01311 | -0.0933 | 138.6041
9 | 1.879 | 0.01398 | -0.0864 | 134.4063
9.5 | 1.9276 | 0.0151 | -0.0773 | 127.6556
10 | 1.974 | 0.01678 | -0.0678 | 117.64
10.5 | 1.9896 | 0.02043 | -0.0562 | 97.3862
11 | 1.9694 | 0.02689 | -0.0458 | 73.2391
11.5 | 1.9305 | 0.03559 | -0.0395 | 54.2428

## 137. Re 18M Mach 0.00 (1)
BIGFOIL.COM POLAR EXPORT
ls413mod
LS(1)-0413MOD |  |  |  | Cl Max: | 1.733 | at alpha= | 12.5 | deg
JavaFoil+Calcfoil stall+Eppler ext transition |  |  |  | L/D Max: | 152.833 | at alpha= | 5.5 | deg
Re: | 18000000 |  |  | Cd Min: | 0.00743 | at alpha= | 2.5 | deg
Mach: | 0 |  |  | Cl=0 at alpha= | -4.6333 | deg
|  |  |  | @ Cl=0.1, Cd= | 0.0087146
|  |  |  | @ Cl=0.4, Cd= | 0.0081967
|  |  |  | @ Cl=0.6, Cd= | 0.0080307
alpha (deg) | Cl | Cd | Cm | Cl/Cd
-20 | -0.687 | 0.16059 | -0.04 | -4.279
-19.5 | -0.703 | 0.15023 | -0.041 | -4.677
-19 | -0.717 | 0.14406 | -0.042 | -4.975
-18.5 | -0.727 | 0.13501 | -0.044 | -5.381
-18 | -0.729 | 0.13174 | -0.043 | -5.534
-17.5 | -0.734 | 0.12178 | -0.046 | -6.027
-17 | -0.733 | 0.11807 | -0.045 | -6.206
-16.5 | -0.776 | 0.06835 | -0.063 | -11.352
-16 | -0.809 | 0.04113 | -0.071 | -19.669
-15.5 | -0.822 | 0.03023 | -0.074 | -27.185
-15 | -0.821 | 0.0253 | -0.076 | -32.461
-14.5 | -0.817 | 0.02173 | -0.078 | -37.581
-14 | -0.811 | 0.01791 | -0.08 | -45.27
-13.5 | -0.794 | 0.01666 | -0.081 | -47.654
-13 | -0.772 | 0.01603 | -0.082 | -48.171
-12.5 | -0.749 | 0.01489 | -0.083 | -50.263
-12 | -0.72 | 0.01421 | -0.084 | -50.7
-11.5 | -0.69 | 0.01323 | -0.086 | -52.182
-11 | -0.656 | 0.01264 | -0.087 | -51.885
-10.5 | -0.617 | 0.01238 | -0.088 | -49.847
-10 | -0.576 | 0.01191 | -0.089 | -48.385
-9.5 | -0.533 | 0.01138 | -0.09 | -46.848
-9 | -0.489 | 0.01107 | -0.091 | -44.132
-8.5 | -0.438 | 0.01081 | -0.092 | -40.534
-8 | -0.386 | 0.01056 | -0.093 | -36.565
-7.5 | -0.332 | 0.01029 | -0.093 | -32.287
-7 | -0.277 | 0.01012 | -0.094 | -27.329
-6.5 | -0.22 | 0.0099 | -0.095 | -22.208
-6 | -0.162 | 0.00924 | -0.096 | -17.527
-5.5 | -0.103 | 0.00913 | -0.096 | -11.313
-5 | -0.044 | 0.009 | -0.097 | -4.877
-4.5 | 0.016 | 0.00886 | -0.098 | 1.815
-4 | 0.076 | 0.00875 | -0.098 | 8.729
-3.5 | 0.137 | 0.00866 | -0.099 | 15.83
-3 | 0.198 | 0.00866 | -0.1 | 22.834
-2.5 | 0.258 | 0.00861 | -0.1 | 30.032
-2 | 0.32 | 0.00849 | -0.101 | 37.67
-1.5 | 0.38 | 0.00826 | -0.102 | 45.974
-1 | 0.44 | 0.00807 | -0.102 | 54.574
-0.5 | 0.501 | 0.00808 | -0.103 | 61.996
0 | 0.563 | 0.00808 | -0.103 | 69.698
0.5 | 0.623 | 0.008 | -0.104 | 77.929
1 | 0.684 | 0.00796 | -0.105 | 85.875
1.5 | 0.744 | 0.00802 | -0.105 | 92.755
2 | 0.803 | 0.00802 | -0.106 | 100.126
2.5 | 0.863 | 0.00743 | -0.106 | 116.091
3 | 0.922 | 0.00829 | -0.107 | 111.205
3.5 | 0.98 | 0.00757 | -0.107 | 129.558
4 | 1.038 | 0.00822 | -0.108 | 126.257
4.5 | 1.096 | 0.00828 | -0.108 | 132.399
5 | 1.153 | 0.00783 | -0.109 | 147.297
5.5 | 1.21 | 0.00792 | -0.109 | 152.833
6 | 1.264 | 0.01204 | -0.11 | 104.995
6.5 | 1.316 | 0.01229 | -0.11 | 107.108
7 | 1.366 | 0.01293 | -0.111 | 105.686
7.5 | 1.415 | 0.01337 | -0.111 | 105.832
8 | 1.461 | 0.01378 | -0.112 | 106.012
8.5 | 1.505 | 0.01424 | -0.112 | 105.699
9 | 1.547 | 0.01476 | -0.112 | 104.794
9.5 | 1.586 | 0.01515 | -0.113 | 104.656
10 | 1.622 | 0.01575 | -0.113 | 102.987
10.5 | 1.652 | 0.01621 | -0.113 | 101.931
11 | 1.678 | 0.01673 | -0.114 | 100.331
11.5 | 1.701 | 0.01727 | -0.114 | 98.51
12 | 1.719 | 0.01801 | -0.114 | 95.459
12.5 | 1.733 | 0.01863 | -0.115 | 93.035
13 | 1.733 | 0.01928 | -0.115 | 89.921
13.5 | 1.727 | 0.02017 | -0.115 | 85.6
14 | 1.686 | 0.02433 | -0.114 | 69.319
14.5 | 1.654 | 0.02629 | -0.113 | 62.911
15 | 1.617 | 0.02888 | -0.112 | 55.988
15.5 | 1.576 | 0.03219 | -0.111 | 48.964
16 | 1.533 | 0.03551 | -0.11 | 43.185
16.5 | 1.483 | 0.04086 | -0.108 | 36.286
17 | 1.43 | 0.04728 | -0.107 | 30.254
17.5 | 1.371 | 0.05667 | -0.104 | 24.196

## 138. Re 18M Mach 0.00 (2)
BIGFOIL.COM POLAR EXPORT
ls413mod
LS(1)-0413MOD |  |  |  | Cl Max: | 2.1634 | at alpha= | 19 | deg
XFOIL ncrit=9 |  |  |  | L/D Max: | 159.148 | at alpha= | 7 | deg
Re: | 18000000 |  |  | Cd Min: | 0.05023 | at alpha= | 20 | deg
Mach: | 0 |  |  | Cl=0 at alpha= | -4.1609 | deg
|  |  |  | @ Cl=0.1, Cd= | 0.0056157
|  |  |  | @ Cl=0.4, Cd= | 0.0057398
|  |  |  | @ Cl=0.6, Cd= | 0.0057447
alpha (deg) | Cl | Cd | Cm | Cl/Cd
-20 | -1.772 | 0.01958 | -0.0698 | -90.5005
-19.5 | -1.7445 | 0.01802 | -0.0685 | -96.8091
-19 | -1.7017 | 0.01671 | -0.0693 | -101.8372
-18.5 | -1.6561 | 0.01576 | -0.0694 | -105.0825
-18 | -1.6083 | 0.01494 | -0.0695 | -107.6506
-17.5 | -1.5589 | 0.01419 | -0.0696 | -109.8591
-17 | -1.5085 | 0.01349 | -0.0697 | -111.8236
-16.5 | -1.4578 | 0.01284 | -0.0697 | -113.5358
-16 | -1.4009 | 0.0122 | -0.0709 | -114.8279
-15.5 | -1.3418 | 0.0116 | -0.0724 | -115.6724
-15 | -1.2837 | 0.01104 | -0.0737 | -116.2772
-14 | -1.1742 | 0.01001 | -0.0744 | -117.3027
-13.5 | -1.1183 | 0.00949 | -0.075 | -117.8398
-13 | -1.0614 | 0.00908 | -0.0757 | -116.8943
-12.5 | -1.0036 | 0.0087 | -0.0764 | -115.3563
-12 | -0.9453 | 0.00839 | -0.0773 | -112.6698
-11.5 | -0.8864 | 0.00809 | -0.0782 | -109.5674
-11 | -0.8273 | 0.00782 | -0.0791 | -105.7928
-10.5 | -0.7678 | 0.00757 | -0.08 | -101.4267
-10 | -0.7082 | 0.00734 | -0.081 | -96.485
-9.5 | -0.6483 | 0.00713 | -0.0819 | -90.9257
-9 | -0.5883 | 0.00694 | -0.0829 | -84.7695
-8 | -0.4674 | 0.00653 | -0.085 | -71.5773
-7.5 | -0.4065 | 0.00631 | -0.0861 | -64.4216
-7 | -0.3456 | 0.00612 | -0.0872 | -56.4706
-6.5 | -0.2845 | 0.00594 | -0.0883 | -47.8956
-6 | -0.2235 | 0.0058 | -0.0894 | -38.5345
-5.5 | -0.1628 | 0.00573 | -0.0905 | -28.4119
-5 | -0.1021 | 0.00569 | -0.0915 | -17.9438
-4.5 | -0.0413 | 0.00564 | -0.0926 | -7.3227
-4 | 0.0196 | 0.0056 | -0.0936 | 3.5
-3.5 | 0.0804 | 0.00557 | -0.0946 | 14.4345
-3 | 0.1405 | 0.00571 | -0.0956 | 24.606
-2 | 0.2621 | 0.00576 | -0.0977 | 45.5035
-1.5 | 0.3234 | 0.00574 | -0.099 | 56.3415
-1 | 0.3849 | 0.00573 | -0.1003 | 67.1728
-0.5 | 0.4463 | 0.00577 | -0.1017 | 77.3484
0.5 | 0.5699 | 0.00573 | -0.1046 | 99.459
1 | 0.6311 | 0.00576 | -0.1059 | 109.566
1.5 | 0.6918 | 0.00582 | -0.1071 | 118.866
2 | 0.7514 | 0.00595 | -0.1079 | 126.2857
2.5 | 0.8102 | 0.00612 | -0.1086 | 132.3856
3 | 0.869 | 0.00627 | -0.1091 | 138.5965
3.5 | 0.9273 | 0.00647 | -0.1096 | 143.323
4 | 0.9851 | 0.00671 | -0.1101 | 146.8107
4.5 | 1.0424 | 0.00698 | -0.1105 | 149.341
5 | 1.0995 | 0.00726 | -0.1108 | 151.4463
5.5 | 1.1568 | 0.00749 | -0.1111 | 154.4459
6 | 1.2133 | 0.00776 | -0.1114 | 156.3531
7 | 1.3257 | 0.00833 | -0.1118 | 159.1477
7.5 | 1.3804 | 0.00873 | -0.1118 | 158.1214
8 | 1.4327 | 0.00938 | -0.1113 | 152.7399
8.5 | 1.4857 | 0.00988 | -0.111 | 150.3745
9 | 1.5388 | 0.01032 | -0.1107 | 149.1085
9.5 | 1.5914 | 0.01076 | -0.1104 | 147.8996
10 | 1.6434 | 0.0112 | -0.11 | 146.7321
10.5 | 1.6942 | 0.01171 | -0.1093 | 144.6798
11 | 1.7449 | 0.01217 | -0.1087 | 143.3772
11.5 | 1.7941 | 0.01269 | -0.1079 | 141.379
12 | 1.8417 | 0.0133 | -0.1068 | 138.4737
12.5 | 1.8886 | 0.01387 | -0.1055 | 136.1644
13 | 1.934 | 0.01447 | -0.1041 | 133.6558
13.5 | 1.9749 | 0.0153 | -0.1019 | 129.0784
14 | 2.0138 | 0.01611 | -0.0994 | 125.0031
14.5 | 2.04 | 0.01732 | -0.0947 | 117.7829
15 | 2.0561 | 0.01861 | -0.0883 | 110.4836
15.5 | 2.0758 | 0.02003 | -0.0832 | 103.6345
16 | 2.0948 | 0.02172 | -0.0786 | 96.4457
16.5 | 2.1118 | 0.02372 | -0.0743 | 89.0304
17 | 2.1289 | 0.02593 | -0.0707 | 82.1018
17.5 | 2.1435 | 0.02849 | -0.0673 | 75.2369
18.5 | 2.1607 | 0.03522 | -0.0614 | 61.3487
19 | 2.1634 | 0.03949 | -0.0591 | 54.7835
19.5 | 2.1607 | 0.04441 | -0.0571 | 48.6535
20 | 2.1552 | 0.05023 | -0.056 | 42.9066

## 139. Re 18M Mach 0.10 (1)
BIGFOIL.COM POLAR EXPORT
ls413mod
LS(1)-0413MOD |  |  |  | Cl Max: | 1.727 | at alpha= | 12.5 | deg
JavaFoil+Calcfoil stall+Eppler ext transition |  |  |  | L/D Max: | 148.689 | at alpha= | 5 | deg
Re: | 18000000 |  |  | Cd Min: | 0.00754 | at alpha= | 3.5 | deg
Mach: | 0.1 |  |  | Cl=0 at alpha= | -4.6333 | deg
|  |  |  | @ Cl=0.1, Cd= | 0.0087048
|  |  |  | @ Cl=0.4, Cd= | 0.0081598
|  |  |  | @ Cl=0.6, Cd= | 0.008032
alpha (deg) | Cl | Cd | Cm | Cl/Cd
-20 | -0.645 | 0.16482 | -0.039 | -3.912
-19.5 | -0.663 | 0.15556 | -0.04 | -4.264
-19 | -0.681 | 0.14905 | -0.041 | -4.568
-18.5 | -0.692 | 0.14313 | -0.041 | -4.832
-18 | -0.699 | 0.13415 | -0.042 | -5.212
-17.5 | -0.721 | 0.10486 | -0.053 | -6.872
-17 | -0.708 | 0.12125 | -0.044 | -5.84
-16.5 | -0.737 | 0.08367 | -0.059 | -8.811
-16 | -0.753 | 0.06593 | -0.064 | -11.415
-15.5 | -0.811 | 0.0273 | -0.075 | -29.71
-15 | -0.8 | 0.02807 | -0.076 | -28.493
-14.5 | -0.799 | 0.02354 | -0.078 | -33.931
-14 | -0.799 | 0.01839 | -0.08 | -43.463
-13.5 | -0.785 | 0.01706 | -0.082 | -45.997
-13 | -0.764 | 0.01656 | -0.082 | -46.124
-12.5 | -0.743 | 0.01512 | -0.084 | -49.158
-12 | -0.717 | 0.01414 | -0.085 | -50.733
-11.5 | -0.688 | 0.01337 | -0.086 | -51.461
-11 | -0.654 | 0.01276 | -0.087 | -51.271
-10.5 | -0.616 | 0.01246 | -0.088 | -49.487
-10 | -0.576 | 0.01197 | -0.089 | -48.119
-9.5 | -0.534 | 0.01144 | -0.09 | -46.629
-9 | -0.49 | 0.01111 | -0.092 | -44.071
-8.5 | -0.44 | 0.01085 | -0.092 | -40.522
-8 | -0.387 | 0.01059 | -0.093 | -36.591
-7.5 | -0.333 | 0.01031 | -0.094 | -32.343
-7 | -0.278 | 0.01013 | -0.095 | -27.411
-6.5 | -0.221 | 0.00991 | -0.095 | -22.286
-6 | -0.163 | 0.00924 | -0.096 | -17.616
-5.5 | -0.104 | 0.00913 | -0.097 | -11.37
-5 | -0.044 | 0.00899 | -0.097 | -4.904
-4.5 | 0.016 | 0.00885 | -0.098 | 1.825
-4 | 0.077 | 0.00875 | -0.099 | 8.781
-3.5 | 0.138 | 0.00863 | -0.099 | 15.96
-3 | 0.199 | 0.00863 | -0.1 | 23.027
-2.5 | 0.26 | 0.00859 | -0.101 | 30.239
-2 | 0.321 | 0.00844 | -0.101 | 38.044
-1.5 | 0.382 | 0.00821 | -0.102 | 46.466
-1 | 0.443 | 0.00804 | -0.103 | 55.035
-0.5 | 0.503 | 0.00805 | -0.103 | 62.52
0 | 0.566 | 0.00811 | -0.104 | 69.806
0.5 | 0.627 | 0.00797 | -0.105 | 78.625
1 | 0.687 | 0.00798 | -0.105 | 86.151
1.5 | 0.747 | 0.00794 | -0.106 | 94.073
2 | 0.807 | 0.00803 | -0.106 | 100.475
2.5 | 0.867 | 0.00807 | -0.107 | 107.475
3 | 0.926 | 0.00829 | -0.107 | 111.739
3.5 | 0.985 | 0.00754 | -0.108 | 130.661
4 | 1.043 | 0.00818 | -0.108 | 127.514
4.5 | 1.101 | 0.00823 | -0.109 | 133.764
5 | 1.159 | 0.00779 | -0.109 | 148.689
5.5 | 1.216 | 0.01184 | -0.11 | 102.673
6 | 1.27 | 0.01252 | -0.11 | 101.383
6.5 | 1.322 | 0.01278 | -0.111 | 103.447
7 | 1.372 | 0.01298 | -0.111 | 105.695
7.5 | 1.42 | 0.01335 | -0.112 | 106.402
8 | 1.466 | 0.01387 | -0.112 | 105.69
8.5 | 1.51 | 0.01432 | -0.112 | 105.463
9 | 1.551 | 0.01485 | -0.113 | 104.452
9.5 | 1.589 | 0.01532 | -0.113 | 103.719
10 | 1.625 | 0.01587 | -0.114 | 102.371
10.5 | 1.654 | 0.01634 | -0.114 | 101.198
11 | 1.678 | 0.01688 | -0.114 | 99.425
11.5 | 1.699 | 0.01745 | -0.115 | 97.357
12 | 1.715 | 0.01819 | -0.115 | 94.273
12.5 | 1.727 | 0.01884 | -0.115 | 91.682
13 | 1.723 | 0.0196 | -0.116 | 87.952
13.5 | 1.691 | 0.02361 | -0.114 | 71.629
14 | 1.662 | 0.02512 | -0.114 | 66.167
14.5 | 1.621 | 0.02802 | -0.112 | 57.829
15 | 1.583 | 0.03016 | -0.112 | 52.507
15.5 | 1.535 | 0.03403 | -0.11 | 45.124
16 | 1.487 | 0.03806 | -0.109 | 39.061
16.5 | 1.433 | 0.04323 | -0.108 | 33.15
17 | 1.365 | 0.05397 | -0.105 | 25.292
17.5 | 1.301 | 0.06487 | -0.102 | 20.049

## 140. Re 18M Mach 0.10 (2)
BIGFOIL.COM POLAR EXPORT
ls413mod
LS(1)-0413MOD |  |  |  | Cl Max: | 2.1522 | at alpha= | 18.5 | deg
XFOIL ncrit=9 |  |  |  | L/D Max: | 159.464 | at alpha= | 6.5 | deg
Re: | 18000000 |  |  | Cd Min: | 0.05572 | at alpha= | 20 | deg
Mach: | 0.1 |  |  | Cl=0 at alpha= | -4.1569 | deg
|  |  |  | @ Cl=0.1, Cd= | 0.0056151
|  |  |  | @ Cl=0.4, Cd= | 0.0057384
|  |  |  | @ Cl=0.6, Cd= | 0.0057574
alpha (deg) | Cl | Cd | Cm | Cl/Cd
-20 | -1.7788 | 0.02148 | -0.0748 | -82.8119
-19.5 | -1.7505 | 0.0196 | -0.0737 | -89.3112
-19 | -1.721 | 0.01798 | -0.0724 | -95.7175
-18.5 | -1.6758 | 0.01666 | -0.073 | -100.5882
-18 | -1.6282 | 0.01571 | -0.0728 | -103.641
-17.5 | -1.5787 | 0.01484 | -0.0727 | -106.3814
-17 | -1.5279 | 0.01406 | -0.0725 | -108.67
-16.5 | -1.4766 | 0.01333 | -0.0723 | -110.7727
-16 | -1.4191 | 0.01263 | -0.0732 | -112.3595
-15.5 | -1.359 | 0.01197 | -0.0745 | -113.5338
-15 | -1.2996 | 0.01137 | -0.0756 | -114.3008
-14.5 | -1.2436 | 0.01082 | -0.0759 | -114.9353
-14 | -1.1881 | 0.01032 | -0.076 | -115.126
-13.5 | -1.1314 | 0.00975 | -0.0764 | -116.041
-13 | -1.0736 | 0.00928 | -0.0769 | -115.6897
-12.5 | -1.0149 | 0.00886 | -0.0776 | -114.5485
-12 | -0.9557 | 0.0085 | -0.0784 | -112.4353
-11.5 | -0.896 | 0.00818 | -0.0792 | -109.5355
-11 | -0.836 | 0.0079 | -0.08 | -105.8228
-10.5 | -0.7757 | 0.00763 | -0.0808 | -101.6645
-10 | -0.7153 | 0.0074 | -0.0817 | -96.6622
-9.5 | -0.6547 | 0.00717 | -0.0826 | -91.311
-9 | -0.594 | 0.00697 | -0.0836 | -85.2224
-8.5 | -0.533 | 0.00677 | -0.0846 | -78.7297
-8 | -0.4718 | 0.00656 | -0.0856 | -71.9207
-7.5 | -0.4104 | 0.00634 | -0.0867 | -64.7319
-7 | -0.3489 | 0.00614 | -0.0877 | -56.8241
-6.5 | -0.2873 | 0.00596 | -0.0888 | -48.2047
-6 | -0.2257 | 0.00581 | -0.0899 | -38.8468
-5.5 | -0.1645 | 0.00574 | -0.0909 | -28.6585
-5 | -0.1034 | 0.0057 | -0.0919 | -18.1404
-4.5 | -0.042 | 0.00565 | -0.093 | -7.4336
-4 | 0.0192 | 0.0056 | -0.094 | 3.4286
-3.5 | 0.0805 | 0.00557 | -0.0951 | 14.4524
-3 | 0.141 | 0.00571 | -0.096 | 24.6935
-2.5 | 0.2018 | 0.0058 | -0.097 | 34.7931
-2 | 0.2634 | 0.00577 | -0.0982 | 45.6499
-1.5 | 0.3252 | 0.00574 | -0.0995 | 56.6551
-1 | 0.387 | 0.00573 | -0.1008 | 67.5393
-0.5 | 0.4489 | 0.00577 | -0.1022 | 77.799
0 | 0.5117 | 0.00571 | -0.1039 | 89.6147
0.5 | 0.5732 | 0.00574 | -0.1051 | 99.8606
1 | 0.6348 | 0.00578 | -0.1064 | 109.827
1.5 | 0.696 | 0.00583 | -0.1076 | 119.3825
2 | 0.756 | 0.00596 | -0.1084 | 126.8456
2.5 | 0.8152 | 0.00613 | -0.109 | 132.9853
3 | 0.8744 | 0.00629 | -0.1096 | 139.0143
3.5 | 0.9331 | 0.00648 | -0.1101 | 143.9969
4 | 0.9914 | 0.00672 | -0.1105 | 147.5298
4.5 | 1.0492 | 0.007 | -0.1108 | 149.8857
5 | 1.1067 | 0.00729 | -0.1111 | 151.8107
5.5 | 1.1644 | 0.00752 | -0.1114 | 154.8404
6 | 1.2215 | 0.0078 | -0.1116 | 156.6026
6.5 | 1.2789 | 0.00802 | -0.1119 | 159.4638
7 | 1.3349 | 0.00838 | -0.1119 | 159.2959
7.5 | 1.39 | 0.0088 | -0.1118 | 157.9545
8 | 1.4426 | 0.00948 | -0.1112 | 152.173
8.5 | 1.4963 | 0.00997 | -0.1109 | 150.0802
9 | 1.5498 | 0.01043 | -0.1105 | 148.5906
9.5 | 1.6031 | 0.01086 | -0.11 | 147.6151
10 | 1.6555 | 0.01134 | -0.1094 | 145.9877
10.5 | 1.7069 | 0.01185 | -0.1087 | 144.0422
11 | 1.7581 | 0.01232 | -0.1079 | 142.7029
11.5 | 1.8075 | 0.01289 | -0.1068 | 140.225
12 | 1.8555 | 0.01351 | -0.1055 | 137.3427
12.5 | 1.9028 | 0.0141 | -0.1041 | 134.9504
13 | 1.9477 | 0.01477 | -0.1023 | 131.8687
13.5 | 1.9884 | 0.01563 | -0.0998 | 127.2169
14 | 2.0218 | 0.01669 | -0.0961 | 121.1384
14.5 | 2.0416 | 0.01795 | -0.09 | 113.7382
15 | 2.0586 | 0.01942 | -0.0839 | 106.0041
15.5 | 2.0789 | 0.02102 | -0.079 | 98.901
16 | 2.0971 | 0.02296 | -0.0744 | 91.3371
16.5 | 2.1155 | 0.02509 | -0.0705 | 84.3165
17 | 2.1311 | 0.0276 | -0.0668 | 77.2138
17.5 | 2.1429 | 0.03064 | -0.0634 | 69.938
18 | 2.149 | 0.03435 | -0.0603 | 62.5619
18.5 | 2.1522 | 0.03863 | -0.0578 | 55.7132
19 | 2.152 | 0.04351 | -0.0558 | 49.4599
19.5 | 2.1467 | 0.04918 | -0.0545 | 43.6499
20 | 2.1379 | 0.05572 | -0.0539 | 38.3686

## 141. Re 18M Mach 0.25 (1)
BIGFOIL.COM POLAR EXPORT
ls413mod
LS(1)-0413MOD |  |  |  | Cl Max: | 1.671 | at alpha= | 11.5 | deg
JavaFoil+Calcfoil stall+Eppler ext transition |  |  |  | L/D Max: | 106.493 | at alpha= | 6 | deg
Re: | 18000000 |  |  | Cd Min: | 0.00779 | at alpha= | 0.5 | deg
Mach: | 0.25 |  |  | Cl=0 at alpha= | -4.6371 | deg
|  |  |  | @ Cl=0.1, Cd= | 0.0099418
|  |  |  | @ Cl=0.4, Cd= | 0.008031
|  |  |  | @ Cl=0.6, Cd= | 0.0078529
alpha (deg) | Cl | Cd | Cm | Cl/Cd
-18 | -0.433 | 0.1438 | -0.041 | -3.014
-17.5 | -0.467 | 0.13816 | -0.041 | -3.382
-17 | -0.498 | 0.13162 | -0.042 | -3.786
-16.5 | -0.525 | 0.12546 | -0.042 | -4.183
-16 | -0.548 | 0.11969 | -0.042 | -4.579
-15.5 | -0.567 | 0.11363 | -0.043 | -4.992
-15 | -0.598 | 0.08482 | -0.058 | -7.054
-14.5 | -0.608 | 0.08077 | -0.058 | -7.529
-14 | -0.673 | 0.03452 | -0.077 | -19.504
-13.5 | -0.699 | 0.02162 | -0.082 | -32.344
-13 | -0.702 | 0.01855 | -0.084 | -37.85
-12.5 | -0.692 | 0.01789 | -0.085 | -38.683
-12 | -0.68 | 0.01617 | -0.086 | -42.045
-11.5 | -0.663 | 0.01444 | -0.088 | -45.918
-11 | -0.637 | 0.01384 | -0.089 | -46.073
-10.5 | -0.607 | 0.01314 | -0.09 | -46.222
-10 | -0.572 | 0.01249 | -0.091 | -45.808
-9.5 | -0.533 | 0.01196 | -0.092 | -44.545
-9 | -0.489 | 0.01272 | -0.093 | -38.464
-8.5 | -0.443 | 0.01234 | -0.094 | -35.931
-8 | -0.394 | 0.0121 | -0.096 | -32.546
-7.5 | -0.34 | 0.01186 | -0.096 | -28.644
-7 | -0.284 | 0.01167 | -0.097 | -24.318
-6.5 | -0.226 | 0.01162 | -0.098 | -19.444
-6 | -0.167 | 0.00914 | -0.099 | -18.252
-5.5 | -0.106 | 0.00898 | -0.099 | -11.847
-5 | -0.045 | 0.00891 | -0.1 | -5.076
-4.5 | 0.017 | 0.00877 | -0.101 | 1.891
-4 | 0.079 | 0.01067 | -0.102 | 7.389
-3.5 | 0.141 | 0.00852 | -0.102 | 16.601
-3 | 0.204 | 0.01073 | -0.103 | 19.02
-2.5 | 0.267 | 0.01089 | -0.104 | 24.509
-2 | 0.33 | 0.00829 | -0.104 | 39.806
-1.5 | 0.392 | 0.00805 | -0.105 | 48.731
-1 | 0.455 | 0.0079 | -0.106 | 57.525
-0.5 | 0.517 | 0.0079 | -0.106 | 65.4
0 | 0.581 | 0.00788 | -0.107 | 73.782
0.5 | 0.644 | 0.00779 | -0.107 | 82.663
1 | 0.706 | 0.0078 | -0.108 | 90.477
1.5 | 0.768 | 0.00783 | -0.109 | 98.011
2 | 0.829 | 0.00784 | -0.109 | 105.814
2.5 | 0.89 | 0.01111 | -0.11 | 80.112
3 | 0.951 | 0.01158 | -0.11 | 82.103
3.5 | 1.011 | 0.01098 | -0.111 | 92.055
4 | 1.071 | 0.01117 | -0.111 | 95.842
4.5 | 1.13 | 0.01141 | -0.112 | 99.07
5 | 1.189 | 0.01168 | -0.112 | 101.752
5.5 | 1.246 | 0.01195 | -0.113 | 104.291
6 | 1.301 | 0.01222 | -0.113 | 106.493
6.5 | 1.353 | 0.01296 | -0.114 | 104.402
7 | 1.402 | 0.01329 | -0.114 | 105.484
7.5 | 1.449 | 0.01375 | -0.115 | 105.434
8 | 1.493 | 0.01473 | -0.115 | 101.359
8.5 | 1.534 | 0.01519 | -0.116 | 100.949
9 | 1.571 | 0.01547 | -0.116 | 101.532
9.5 | 1.604 | 0.01603 | -0.116 | 100.074
10 | 1.632 | 0.01653 | -0.117 | 98.724
10.5 | 1.652 | 0.0175 | -0.117 | 94.375
11 | 1.665 | 0.01791 | -0.117 | 92.982
11.5 | 1.671 | 0.01892 | -0.118 | 88.34
12 | 1.671 | 0.01947 | -0.118 | 85.812
12.5 | 1.643 | 0.02356 | -0.117 | 69.748
13 | 1.592 | 0.02595 | -0.116 | 61.35
13.5 | 1.533 | 0.02869 | -0.115 | 53.441
14 | 1.462 | 0.03279 | -0.113 | 44.601
14.5 | 1.379 | 0.03866 | -0.111 | 35.677
15 | 1.276 | 0.05047 | -0.107 | 25.286
15.5 | 1.179 | 0.06093 | -0.104 | 19.349
16 | 1.067 | 0.07979 | -0.098 | 13.378
16.5 | 0.96 | 0.09985 | -0.092 | 9.613

## 142. Re 18M Mach 0.25 (2)
BIGFOIL.COM POLAR EXPORT
ls413mod
LS(1)-0413MOD |  |  |  | Cl Max: | 2.1237 | at alpha= | 17 | deg
XFOIL ncrit=9 |  |  |  | L/D Max: | 160.714 | at alpha= | 6.5 | deg
Re: | 18000000 |  |  | Cd Min: | 0.09551 | at alpha= | 20 | deg
Mach: | 0.25 |  |  | Cl=0 at alpha= | -4.1366 | deg
|  |  |  | @ Cl=0.1, Cd= | 0.0056171
|  |  |  | @ Cl=0.4, Cd= | 0.0057408
|  |  |  | @ Cl=0.6, Cd= | 0.0057865
alpha (deg) | Cl | Cd | Cm | Cl/Cd
-20 | -1.5092 | 0.06842 | -0.0719 | -22.0579
-19.5 | -1.5757 | 0.05226 | -0.0834 | -30.1512
-19 | -1.6275 | 0.03985 | -0.0909 | -40.8407
-18.5 | -1.6706 | 0.03024 | -0.0944 | -55.2447
-18 | -1.6605 | 0.02576 | -0.0941 | -64.4604
-17.5 | -1.6315 | 0.02294 | -0.0927 | -71.1203
-17 | -1.6002 | 0.02059 | -0.0907 | -77.7173
-16.5 | -1.5646 | 0.0185 | -0.0889 | -84.573
-16 | -1.5141 | 0.0169 | -0.0879 | -89.5917
-15.5 | -1.4533 | 0.0156 | -0.0875 | -93.1603
-15 | -1.3874 | 0.01444 | -0.0879 | -96.0803
-14.5 | -1.3266 | 0.01342 | -0.0871 | -98.8525
-14 | -1.2672 | 0.01255 | -0.0861 | -100.9721
-13.5 | -1.2071 | 0.01147 | -0.0854 | -105.2398
-13 | -1.1447 | 0.01065 | -0.0851 | -107.4836
-12.5 | -1.0809 | 0.00996 | -0.0849 | -108.5241
-12 | -1.0164 | 0.00937 | -0.0849 | -108.4739
-11.5 | -0.9516 | 0.00888 | -0.0851 | -107.1622
-11 | -0.8865 | 0.00844 | -0.0853 | -105.0355
-10.5 | -0.8214 | 0.00808 | -0.0857 | -101.6584
-10 | -0.7564 | 0.00775 | -0.0861 | -97.6
-9.5 | -0.6914 | 0.00746 | -0.0867 | -92.681
-9 | -0.6267 | 0.00722 | -0.0873 | -86.8006
-8.5 | -0.5619 | 0.00697 | -0.088 | -80.6169
-8 | -0.4971 | 0.00674 | -0.0887 | -73.7537
-7.5 | -0.4323 | 0.00652 | -0.0896 | -66.3037
-7 | -0.3674 | 0.00627 | -0.0905 | -58.5965
-6.5 | -0.3027 | 0.00606 | -0.0915 | -49.9505
-6 | -0.2381 | 0.00589 | -0.0925 | -40.4244
-5.5 | -0.1739 | 0.00577 | -0.0935 | -30.1386
-5 | -0.1102 | 0.00573 | -0.0944 | -19.2321
-4.5 | -0.0463 | 0.00567 | -0.0954 | -8.1658
-4 | 0.0174 | 0.00562 | -0.0964 | 3.0961
-3.5 | 0.081 | 0.00559 | -0.0975 | 14.4902
-3 | 0.144 | 0.00568 | -0.0984 | 25.3521
-2.5 | 0.2067 | 0.00581 | -0.0994 | 35.5766
-2 | 0.2707 | 0.00577 | -0.1006 | 46.9151
-1.5 | 0.3344 | 0.00577 | -0.1019 | 57.9549
-1 | 0.3988 | 0.00574 | -0.1033 | 69.4774
-0.5 | 0.4629 | 0.00578 | -0.1048 | 80.0865
0 | 0.528 | 0.00574 | -0.1065 | 91.9861
0.5 | 0.5917 | 0.00578 | -0.1078 | 102.3702
1 | 0.6556 | 0.00583 | -0.1091 | 112.4528
1.5 | 0.719 | 0.00589 | -0.1103 | 122.0713
2 | 0.7812 | 0.00603 | -0.111 | 129.5522
2.5 | 0.8427 | 0.00621 | -0.1115 | 135.7005
3 | 0.9041 | 0.00641 | -0.112 | 141.0452
3.5 | 0.9655 | 0.00659 | -0.1124 | 146.5099
4 | 1.0263 | 0.00684 | -0.1127 | 150.0439
4.5 | 1.0866 | 0.00714 | -0.1129 | 152.1849
5 | 1.1467 | 0.00745 | -0.1129 | 153.9195
5.5 | 1.2069 | 0.00774 | -0.1129 | 155.9302
6 | 1.2672 | 0.008 | -0.1129 | 158.4
6.5 | 1.3275 | 0.00826 | -0.1128 | 160.7143
7 | 1.3866 | 0.00864 | -0.1125 | 160.4861
7.5 | 1.4416 | 0.00942 | -0.1114 | 153.0361
8 | 1.4988 | 0.00994 | -0.1106 | 150.7847
8.5 | 1.5555 | 0.01046 | -0.1097 | 148.7094
9 | 1.6118 | 0.011 | -0.1086 | 146.5273
9.5 | 1.668 | 0.01151 | -0.1075 | 144.9175
10 | 1.7228 | 0.01209 | -0.106 | 142.4979
10.5 | 1.7777 | 0.01263 | -0.1045 | 140.7522
11 | 1.8305 | 0.01326 | -0.1025 | 138.0468
11.5 | 1.8809 | 0.01401 | -0.1001 | 134.2541
12 | 1.9308 | 0.01471 | -0.0976 | 131.2576
12.5 | 1.974 | 0.01567 | -0.0939 | 125.9732
13.5 | 2.0184 | 0.01864 | -0.08 | 108.2833
14 | 2.0408 | 0.0204 | -0.074 | 100.0392
14.5 | 2.0632 | 0.02244 | -0.0687 | 91.943
15 | 2.0837 | 0.02483 | -0.0639 | 83.9186
15.5 | 2.1002 | 0.02777 | -0.0594 | 75.6284
16 | 2.1122 | 0.03134 | -0.0554 | 67.3963
16.5 | 2.1191 | 0.03559 | -0.0519 | 59.542
17 | 2.1237 | 0.04039 | -0.0492 | 52.5798
17.5 | 2.1217 | 0.04616 | -0.0472 | 45.964
18 | 2.1147 | 0.05292 | -0.0462 | 39.9603
18.5 | 2.0995 | 0.06092 | -0.0461 | 34.4632
19 | 2.0744 | 0.07057 | -0.0474 | 29.3949
19.5 | 2.0379 | 0.08205 | -0.0502 | 24.8373
20 | 1.9893 | 0.09551 | -0.0546 | 20.8282

## 143. Re 18M Mach 0.50 (1)
BIGFOIL.COM POLAR EXPORT
ls413mod
LS(1)-0413MOD |  |  |  | Cl Max: | 1.506 | at alpha= | 7.5 | deg
JavaFoil+Calcfoil stall+Eppler ext transition |  |  |  | L/D Max: | 99.424 | at alpha= | 4.5 | deg
Re: | 18000000 |  |  | Cd Min: | 0.00788 | at alpha= | 0.5 | deg
Mach: | 0.5 |  |  | Cl=0 at alpha= | -4.6323 | deg
|  |  |  | @ Cl=0.1, Cd= | 0.0088294
|  |  |  | @ Cl=0.4, Cd= | 0.0099358
|  |  |  | @ Cl=0.6, Cd= | 0.00804
alpha (deg) | Cl | Cd | Cm | Cl/Cd
-20 | -0.849 | 0.18421 | -0.05 | -4.611
-19.5 | -0.823 | 0.16519 | -0.051 | -4.983
-19 | -0.796 | 0.157 | -0.052 | -5.073
-18.5 | -0.769 | 0.15154 | -0.052 | -5.072
-18 | -0.741 | 0.14279 | -0.052 | -5.19
-17.5 | -0.715 | 0.13282 | -0.053 | -5.38
-17 | -0.688 | 0.12646 | -0.054 | -5.441
-16.5 | -0.66 | 0.12079 | -0.054 | -5.468
-16 | -0.632 | 0.11523 | -0.053 | -5.488
-15.5 | -0.605 | 0.10873 | -0.054 | -5.567
-15 | -0.577 | 0.10404 | -0.054 | -5.548
-14.5 | -0.551 | 0.09651 | -0.056 | -5.713
-14 | -0.522 | 0.09969 | -0.054 | -5.239
-13.5 | -0.496 | 0.09217 | -0.057 | -5.381
-13 | -0.469 | 0.08617 | -0.058 | -5.44
-12.5 | -0.448 | 0.07213 | -0.067 | -6.213
-12 | -0.459 | 0.03368 | -0.088 | -13.628
-11.5 | -0.447 | 0.02145 | -0.095 | -20.853
-11 | -0.42 | 0.01835 | -0.097 | -22.919
-10.5 | -0.389 | 0.01731 | -0.099 | -22.473
-10 | -0.299 | 0.06953 | -0.049 | -4.294
-9.5 | -0.272 | 0.06134 | -0.057 | -4.441
-9 | -0.257 | 0.04096 | -0.08 | -6.27
-8.5 | -0.309 | 0.0134 | -0.103 | -23.071
-8 | -0.369 | 0.01396 | -0.105 | -26.468
-7.5 | -0.342 | 0.01323 | -0.106 | -25.888
-7 | -0.297 | 0.01272 | -0.107 | -23.335
-6.5 | -0.242 | 0.01067 | -0.108 | -22.679
-6 | -0.182 | 0.01207 | -0.11 | -15.104
-5.5 | -0.117 | 0.00935 | -0.111 | -12.55
-5 | -0.05 | 0.00919 | -0.112 | -5.456
-4.5 | 0.018 | 0.00897 | -0.113 | 2.056
-4 | 0.088 | 0.00885 | -0.113 | 9.928
-3.5 | 0.158 | 0.00873 | -0.114 | 18.074
-3 | 0.228 | 0.01099 | -0.115 | 20.748
-2.5 | 0.298 | 0.01121 | -0.116 | 26.608
-2 | 0.369 | 0.01136 | -0.117 | 32.491
-1.5 | 0.438 | 0.00819 | -0.117 | 53.509
-1 | 0.508 | 0.00801 | -0.118 | 63.378
-0.5 | 0.577 | 0.00804 | -0.119 | 71.846
0 | 0.649 | 0.00804 | -0.119 | 80.753
0.5 | 0.719 | 0.00788 | -0.12 | 91.254
1 | 0.788 | 0.00793 | -0.121 | 99.32
1.5 | 0.856 | 0.0113 | -0.121 | 75.754
2 | 0.924 | 0.01158 | -0.122 | 79.784
2.5 | 0.992 | 0.01175 | -0.123 | 84.366
3 | 1.058 | 0.01319 | -0.123 | 80.225
3.5 | 1.123 | 0.0125 | -0.124 | 89.901
4 | 1.188 | 0.01262 | -0.125 | 94.114
4.5 | 1.251 | 0.01258 | -0.125 | 99.424
5 | 1.312 | 0.01353 | -0.126 | 97.012
5.5 | 1.372 | 0.01386 | -0.126 | 98.959
6 | 1.422 | 0.01432 | -0.127 | 99.333
6.5 | 1.463 | 0.01555 | -0.127 | 94.094
7 | 1.493 | 0.01645 | -0.128 | 90.778
7.5 | 1.506 | 0.01757 | -0.128 | 85.727
8 | 1.491 | 0.01883 | -0.129 | 79.193
8.5 | 1.416 | 0.01983 | -0.129 | 71.415
9 | 0.917 | 0.02625 | -0.126 | 34.93
9.5 | 0.894 | 0.0406 | -0.116 | 22.011
10 | 0.9 | 0.04815 | -0.112 | 18.697
10.5 | 0.891 | 0.066 | -0.1 | 13.499
11 | 0.888 | 0.08711 | -0.086 | 10.197
11.5 | 0.912 | 0.09071 | -0.083 | 10.049
12 | 0.932 | 0.10574 | -0.077 | 8.811
12.5 | 0.964 | 0.1069 | -0.082 | 9.015

## 144. Re 18M Mach 0.50 (2)
BIGFOIL.COM POLAR EXPORT
ls413mod
LS(1)-0413MOD |  |  |  | Cl Max: | 1.9404 | at alpha= | 9.5 | deg
XFOIL ncrit=9 |  |  |  | L/D Max: | 163.699 | at alpha= | 6 | deg
Re: | 18000000 |  |  | Cd Min: | 0.01469 | at alpha= | 9.5 | deg
Mach: | 0.5 |  |  | Cl=0 at alpha= | -99 | deg
|  |  |  | @ Cl=0.1, Cd= | 0.00589
|  |  |  | @ Cl=0.4, Cd= | 0.00589
|  |  |  | @ Cl=0.6, Cd= | 0.00589
alpha (deg) | Cl | Cd | Cm | Cl/Cd
0 | 0.6005 | 0.00589 | -0.1178 | 101.9525
0.5 | 0.6749 | 0.00595 | -0.1193 | 113.4286
1 | 0.7489 | 0.00608 | -0.1206 | 123.1743
1.5 | 0.8227 | 0.0062 | -0.1215 | 132.6935
2 | 0.8949 | 0.00642 | -0.1218 | 139.3925
2.5 | 0.9671 | 0.00666 | -0.1218 | 145.2102
3 | 1.0396 | 0.00691 | -0.1217 | 150.4486
3.5 | 1.1121 | 0.00719 | -0.1213 | 154.6732
4 | 1.1846 | 0.00753 | -0.1206 | 157.3174
4.5 | 1.2569 | 0.00791 | -0.1196 | 158.9001
5 | 1.3298 | 0.0083 | -0.1183 | 160.2169
5.5 | 1.4039 | 0.00864 | -0.1168 | 162.4884
6 | 1.4782 | 0.00903 | -0.1149 | 163.6988
6.5 | 1.5505 | 0.0096 | -0.1122 | 161.5104
7 | 1.6138 | 0.01073 | -0.1078 | 150.4007
7.5 | 1.6845 | 0.0114 | -0.1039 | 147.7632
8 | 1.7547 | 0.01211 | -0.0994 | 144.8968
8.5 | 1.8247 | 0.01282 | -0.0942 | 142.3323
9 | 1.8892 | 0.01365 | -0.0876 | 138.4029
9.5 | 1.9404 | 0.01469 | -0.0786 | 132.0899

## 145. Re 20M Mach 0.00 (1)
BIGFOIL.COM POLAR EXPORT
ls413mod
LS(1)-0413MOD |  |  |  | Cl Max: | 1.733 | at alpha= | 12.5 | deg
JavaFoil+Calcfoil stall+Eppler ext transition |  |  |  | L/D Max: | 159.041 | at alpha= | 6 | deg
Re: | 20000000 |  |  | Cd Min: | 0.00745 | at alpha= | 2.5 | deg
Mach: | 0 |  |  | Cl=0 at alpha= | -4.6333 | deg
|  |  |  | @ Cl=0.1, Cd= | 0.0086961
|  |  |  | @ Cl=0.4, Cd= | 0.0081733
|  |  |  | @ Cl=0.6, Cd= | 0.008053
alpha (deg) | Cl | Cd | Cm | Cl/Cd
-20 | -0.687 | 0.15861 | -0.04 | -4.333
-19.5 | -0.703 | 0.14975 | -0.041 | -4.695
-19 | -0.717 | 0.14261 | -0.042 | -5.03
-18.5 | -0.727 | 0.13414 | -0.044 | -5.42
-18 | -0.73 | 0.13039 | -0.044 | -5.597
-17.5 | -0.731 | 0.12644 | -0.043 | -5.78
-17 | -0.733 | 0.11774 | -0.045 | -6.227
-16.5 | -0.786 | 0.0605 | -0.065 | -12.99
-16 | -0.812 | 0.03947 | -0.071 | -20.572
-15.5 | -0.825 | 0.02872 | -0.075 | -28.722
-15 | -0.824 | 0.02425 | -0.077 | -33.977
-14.5 | -0.819 | 0.02096 | -0.078 | -39.062
-14 | -0.812 | 0.01753 | -0.08 | -46.312
-13.5 | -0.795 | 0.01636 | -0.081 | -48.592
-13 | -0.773 | 0.01573 | -0.082 | -49.147
-12.5 | -0.749 | 0.01462 | -0.084 | -51.249
-12 | -0.721 | 0.014 | -0.085 | -51.491
-11.5 | -0.691 | 0.01302 | -0.086 | -53.075
-11 | -0.656 | 0.0125 | -0.087 | -52.499
-10.5 | -0.618 | 0.01222 | -0.088 | -50.535
-10 | -0.577 | 0.01179 | -0.089 | -48.88
-9.5 | -0.534 | 0.01125 | -0.09 | -47.477
-9 | -0.489 | 0.01099 | -0.091 | -44.477
-8.5 | -0.438 | 0.01073 | -0.092 | -40.853
-8 | -0.386 | 0.01049 | -0.093 | -36.815
-7.5 | -0.332 | 0.01022 | -0.093 | -32.496
-7 | -0.277 | 0.01007 | -0.094 | -27.464
-6.5 | -0.22 | 0.00992 | -0.095 | -22.161
-6 | -0.162 | 0.00917 | -0.096 | -17.669
-5.5 | -0.103 | 0.00906 | -0.096 | -11.404
-5 | -0.044 | 0.00892 | -0.097 | -4.917
-4.5 | 0.016 | 0.0088 | -0.098 | 1.826
-4 | 0.076 | 0.0087 | -0.098 | 8.783
-3.5 | 0.137 | 0.00869 | -0.099 | 15.771
-3 | 0.198 | 0.00863 | -0.1 | 22.911
-2.5 | 0.258 | 0.00854 | -0.1 | 30.262
-2 | 0.32 | 0.00847 | -0.101 | 37.762
-1.5 | 0.38 | 0.00821 | -0.102 | 46.259
-1 | 0.44 | 0.0081 | -0.102 | 54.371
-0.5 | 0.501 | 0.00803 | -0.103 | 62.331
0 | 0.563 | 0.00809 | -0.103 | 69.567
0.5 | 0.623 | 0.00803 | -0.104 | 77.659
1 | 0.684 | 0.00796 | -0.105 | 85.868
1.5 | 0.744 | 0.00799 | -0.105 | 93.024
2 | 0.803 | 0.00803 | -0.106 | 100.05
2.5 | 0.863 | 0.00745 | -0.106 | 115.85
3 | 0.922 | 0.00831 | -0.107 | 110.905
3.5 | 0.98 | 0.00838 | -0.107 | 117.007
4 | 1.038 | 0.00762 | -0.108 | 136.24
4.5 | 1.096 | 0.00767 | -0.108 | 142.849
5 | 1.153 | 0.0083 | -0.109 | 139.018
5.5 | 1.21 | 0.00787 | -0.109 | 153.827
6 | 1.264 | 0.00795 | -0.11 | 159.041
6.5 | 1.316 | 0.01216 | -0.11 | 108.213
7 | 1.366 | 0.01278 | -0.111 | 106.88
7.5 | 1.415 | 0.01326 | -0.111 | 106.732
8 | 1.461 | 0.01373 | -0.112 | 106.387
8.5 | 1.505 | 0.01417 | -0.112 | 106.251
9 | 1.547 | 0.01457 | -0.112 | 106.152
9.5 | 1.586 | 0.015 | -0.113 | 105.727
10 | 1.622 | 0.01556 | -0.113 | 104.261
10.5 | 1.652 | 0.016 | -0.113 | 103.239
11 | 1.678 | 0.01651 | -0.114 | 101.644
11.5 | 1.701 | 0.01705 | -0.114 | 99.781
12 | 1.719 | 0.01776 | -0.114 | 96.811
12.5 | 1.733 | 0.01836 | -0.115 | 94.392
13 | 1.733 | 0.01918 | -0.115 | 90.361
13.5 | 1.727 | 0.02001 | -0.115 | 86.307
14 | 1.687 | 0.02421 | -0.114 | 69.661
14.5 | 1.654 | 0.02617 | -0.113 | 63.209
15 | 1.621 | 0.02819 | -0.112 | 57.501
15.5 | 1.58 | 0.03137 | -0.111 | 50.346
16 | 1.532 | 0.03558 | -0.11 | 43.066
16.5 | 1.484 | 0.04034 | -0.108 | 36.79
17 | 1.433 | 0.04609 | -0.107 | 31.094
17.5 | 1.373 | 0.05566 | -0.104 | 24.673

## 146. Re 20M Mach 0.00 (2)
BIGFOIL.COM POLAR EXPORT
ls413mod
LS(1)-0413MOD |  |  |  | Cl Max: | 2.1739 | at alpha= | 19.5 | deg
XFOIL ncrit=9 |  |  |  | L/D Max: | 161.62 | at alpha= | 7 | deg
Re: | 20000000 |  |  | Cd Min: | 0.04322 | at alpha= | 19.5 | deg
Mach: | 0 |  |  | Cl=0 at alpha= | -99 | deg
|  |  |  | @ Cl=0.1, Cd= | 0.00575
|  |  |  | @ Cl=0.4, Cd= | 0.00575
|  |  |  | @ Cl=0.6, Cd= | 0.0057698
alpha (deg) | Cl | Cd | Cm | Cl/Cd
0 | 0.5084 | 0.00575 | -0.1032 | 88.4174
0.5 | 0.5697 | 0.00574 | -0.1046 | 99.2509
1 | 0.6306 | 0.0058 | -0.1058 | 108.7241
2 | 0.7519 | 0.00589 | -0.108 | 127.657
2.5 | 0.8108 | 0.00605 | -0.1086 | 134.0165
3 | 0.8695 | 0.00622 | -0.1092 | 139.791
3.5 | 0.9281 | 0.00637 | -0.1098 | 145.6986
4 | 0.9859 | 0.00662 | -0.1102 | 148.9275
4.5 | 1.0434 | 0.00688 | -0.1106 | 151.657
5 | 1.1004 | 0.00716 | -0.1109 | 153.6872
5.5 | 1.1575 | 0.00741 | -0.1113 | 156.2078
6 | 1.2145 | 0.00765 | -0.1116 | 158.7582
6.5 | 1.2712 | 0.00787 | -0.1119 | 161.5248
7 | 1.3269 | 0.00821 | -0.112 | 161.62
7.5 | 1.3811 | 0.00868 | -0.1119 | 159.1129
8 | 1.4337 | 0.0093 | -0.1115 | 154.1613
8.5 | 1.4872 | 0.00975 | -0.1113 | 152.5333
9 | 1.5403 | 0.01019 | -0.111 | 151.158
9.5 | 1.5934 | 0.01058 | -0.1107 | 150.6049
10 | 1.6452 | 0.01106 | -0.1103 | 148.7523
10.5 | 1.6966 | 0.01152 | -0.1097 | 147.2743
11 | 1.7474 | 0.01197 | -0.1091 | 145.9816
11.5 | 1.7965 | 0.01252 | -0.1083 | 143.4904
12 | 1.8446 | 0.01309 | -0.1072 | 140.9167
12.5 | 1.8922 | 0.01362 | -0.1061 | 138.928
13 | 1.9372 | 0.01427 | -0.1046 | 135.7533
13.5 | 1.9792 | 0.01505 | -0.1026 | 131.5083
14 | 2.0163 | 0.01601 | -0.0999 | 125.94
14.5 | 2.0445 | 0.01715 | -0.0955 | 119.2128
15 | 2.0621 | 0.01836 | -0.0893 | 112.3148
15.5 | 2.0824 | 0.01969 | -0.0841 | 105.7593
16 | 2.1013 | 0.02133 | -0.0794 | 98.5138
16.5 | 2.1205 | 0.02316 | -0.0753 | 91.5587
17 | 2.1388 | 0.02523 | -0.0716 | 84.7721
17.5 | 2.1532 | 0.02774 | -0.068 | 77.6208
18 | 2.1638 | 0.03079 | -0.0648 | 70.2761
18.5 | 2.1699 | 0.03439 | -0.0618 | 63.0968
19 | 2.1736 | 0.03851 | -0.0595 | 56.4425
19.5 | 2.1739 | 0.04322 | -0.0576 | 50.2985

## 147. Re 20M Mach 0.10 (1)
BIGFOIL.COM POLAR EXPORT
ls413mod
LS(1)-0413MOD |  |  |  | Cl Max: | 1.727 | at alpha= | 12.5 | deg
JavaFoil+Calcfoil stall+Eppler ext transition |  |  |  | L/D Max: | 155.155 | at alpha= | 5.5 | deg
Re: | 20000000 |  |  | Cd Min: | 0.00749 | at alpha= | 3.5 | deg
Mach: | 0.1 |  |  | Cl=0 at alpha= | -4.6333 | deg
|  |  |  | @ Cl=0.1, Cd= | 0.0086762
|  |  |  | @ Cl=0.4, Cd= | 0.0081334
|  |  |  | @ Cl=0.6, Cd= | 0.0080266
alpha (deg) | Cl | Cd | Cm | Cl/Cd
-20 | -0.645 | 0.16383 | -0.04 | -3.937
-19.5 | -0.663 | 0.15468 | -0.04 | -4.289
-19 | -0.681 | 0.14507 | -0.041 | -4.697
-18.5 | -0.692 | 0.14139 | -0.042 | -4.895
-18 | -0.699 | 0.13382 | -0.042 | -5.225
-17.5 | -0.706 | 0.12506 | -0.045 | -5.647
-17 | -0.711 | 0.11708 | -0.046 | -6.071
-16.5 | -0.71 | 0.11461 | -0.045 | -6.192
-16 | -0.763 | 0.05791 | -0.066 | -13.176
-15.5 | -0.814 | 0.02611 | -0.076 | -31.162
-15 | -0.803 | 0.02656 | -0.076 | -30.24
-14.5 | -0.802 | 0.0225 | -0.078 | -35.631
-14 | -0.8 | 0.01815 | -0.08 | -44.059
-13.5 | -0.786 | 0.01672 | -0.082 | -46.984
-13 | -0.765 | 0.01624 | -0.083 | -47.087
-12.5 | -0.744 | 0.01484 | -0.084 | -50.128
-12 | -0.718 | 0.01394 | -0.085 | -51.531
-11.5 | -0.689 | 0.01315 | -0.086 | -52.351
-11 | -0.655 | 0.0126 | -0.087 | -51.992
-10.5 | -0.617 | 0.0123 | -0.088 | -50.146
-10 | -0.577 | 0.01186 | -0.089 | -48.618
-9.5 | -0.534 | 0.0113 | -0.09 | -47.278
-9 | -0.49 | 0.01102 | -0.092 | -44.423
-8.5 | -0.44 | 0.01077 | -0.092 | -40.832
-8 | -0.387 | 0.01051 | -0.093 | -36.86
-7.5 | -0.333 | 0.01024 | -0.094 | -32.558
-7 | -0.278 | 0.01008 | -0.095 | -27.545
-6.5 | -0.221 | 0.00986 | -0.095 | -22.392
-6 | -0.163 | 0.00917 | -0.096 | -17.741
-5.5 | -0.104 | 0.00904 | -0.097 | -11.483
-5 | -0.044 | 0.00892 | -0.097 | -4.945
-4.5 | 0.016 | 0.00879 | -0.098 | 1.837
-4 | 0.077 | 0.00868 | -0.099 | 8.849
-3.5 | 0.138 | 0.00867 | -0.099 | 15.878
-3 | 0.199 | 0.00861 | -0.1 | 23.071
-2.5 | 0.26 | 0.00852 | -0.101 | 30.481
-2 | 0.321 | 0.00842 | -0.101 | 38.141
-1.5 | 0.382 | 0.00816 | -0.102 | 46.749
-1 | 0.443 | 0.00807 | -0.103 | 54.831
-0.5 | 0.503 | 0.008 | -0.103 | 62.884
0 | 0.566 | 0.00806 | -0.104 | 70.172
0.5 | 0.627 | 0.008 | -0.105 | 78.339
1 | 0.687 | 0.0079 | -0.105 | 86.917
1.5 | 0.747 | 0.00796 | -0.106 | 93.908
2 | 0.807 | 0.00799 | -0.106 | 101.026
2.5 | 0.867 | 0.00804 | -0.107 | 107.817
3 | 0.926 | 0.00826 | -0.107 | 112.061
3.5 | 0.985 | 0.00749 | -0.108 | 131.496
4 | 1.043 | 0.00818 | -0.108 | 127.613
4.5 | 1.101 | 0.00764 | -0.109 | 144.112
5 | 1.159 | 0.00827 | -0.109 | 140.2
5.5 | 1.216 | 0.00784 | -0.11 | 155.155
6 | 1.27 | 0.01243 | -0.11 | 102.127
6.5 | 1.322 | 0.0122 | -0.111 | 108.328
7 | 1.372 | 0.01286 | -0.111 | 106.7
7.5 | 1.42 | 0.01331 | -0.112 | 106.676
8 | 1.466 | 0.0138 | -0.112 | 106.254
8.5 | 1.51 | 0.01418 | -0.113 | 106.529
9 | 1.551 | 0.01466 | -0.113 | 105.813
9.5 | 1.589 | 0.01513 | -0.113 | 105.072
10 | 1.625 | 0.01567 | -0.114 | 103.684
10.5 | 1.654 | 0.01613 | -0.114 | 102.519
11 | 1.678 | 0.01666 | -0.114 | 100.746
11.5 | 1.699 | 0.01722 | -0.115 | 98.641
12 | 1.715 | 0.01794 | -0.115 | 95.601
12.5 | 1.727 | 0.01857 | -0.115 | 93.016
13 | 1.723 | 0.01943 | -0.116 | 88.707
13.5 | 1.694 | 0.02318 | -0.115 | 73.099
14 | 1.664 | 0.02476 | -0.114 | 67.218
14.5 | 1.624 | 0.02735 | -0.113 | 59.369
15 | 1.583 | 0.03017 | -0.112 | 52.467
15.5 | 1.54 | 0.03297 | -0.111 | 46.711
16 | 1.485 | 0.03844 | -0.109 | 38.627
16.5 | 1.43 | 0.04399 | -0.108 | 32.506
17 | 1.366 | 0.05334 | -0.105 | 25.609
17.5 | 1.304 | 0.06309 | -0.103 | 20.671

## 148. Re 20M Mach 0.10 (2)
BIGFOIL.COM POLAR EXPORT
ls413mod
LS(1)-0413MOD |  |  |  | Cl Max: | 2.1641 | at alpha= | 19 | deg
XFOIL ncrit=9 |  |  |  | L/D Max: | 161.964 | at alpha= | 7 | deg
Re: | 20000000 |  |  | Cd Min: | 0.05357 | at alpha= | 20 | deg
Mach: | 0.1 |  |  | Cl=0 at alpha= | -4.1601 | deg
|  |  |  | @ Cl=0.1, Cd= | 0.0056181
|  |  |  | @ Cl=0.4, Cd= | 0.0057842
|  |  |  | @ Cl=0.6, Cd= | 0.0057708
alpha (deg) | Cl | Cd | Cm | Cl/Cd
-20 | -1.7903 | 0.02059 | -0.0745 | -86.95
-19.5 | -1.7626 | 0.0188 | -0.0732 | -93.7553
-19 | -1.7272 | 0.01728 | -0.0727 | -99.9537
-18.5 | -1.6809 | 0.01611 | -0.073 | -104.3389
-18 | -1.6324 | 0.01519 | -0.0728 | -107.4654
-17.5 | -1.5822 | 0.01437 | -0.0727 | -110.1044
-17 | -1.5307 | 0.01362 | -0.0726 | -112.3862
-16.5 | -1.4775 | 0.01291 | -0.0726 | -114.4462
-16 | -1.4187 | 0.01224 | -0.0737 | -115.9069
-15.5 | -1.3578 | 0.0116 | -0.0752 | -117.0517
-15 | -1.3015 | 0.01105 | -0.0756 | -117.7828
-14.5 | -1.2459 | 0.01054 | -0.0757 | -118.2068
-14 | -1.1897 | 0.01009 | -0.0759 | -117.9088
-13.5 | -1.1323 | 0.00967 | -0.0764 | -117.0941
-13 | -1.0741 | 0.00916 | -0.077 | -117.2598
-12.5 | -1.0152 | 0.00872 | -0.0777 | -116.422
-12 | -0.9558 | 0.00835 | -0.0785 | -114.4671
-11.5 | -0.896 | 0.00803 | -0.0793 | -111.5816
-11 | -0.8359 | 0.00775 | -0.0802 | -107.8581
-10.5 | -0.7755 | 0.00749 | -0.081 | -103.5381
-10 | -0.715 | 0.00727 | -0.0819 | -98.3494
-9.5 | -0.6544 | 0.00705 | -0.0828 | -92.8227
-9 | -0.5936 | 0.00685 | -0.0838 | -86.6569
-8.5 | -0.5325 | 0.00665 | -0.0848 | -80.0752
-8 | -0.4713 | 0.00645 | -0.0858 | -73.0698
-7.5 | -0.41 | 0.00626 | -0.0868 | -65.4952
-7 | -0.3485 | 0.00607 | -0.0879 | -57.4135
-6.5 | -0.2869 | 0.0059 | -0.089 | -48.6271
-6 | -0.2253 | 0.00576 | -0.0901 | -39.1146
-5.5 | -0.1641 | 0.0057 | -0.0911 | -28.7895
-5 | -0.1029 | 0.00566 | -0.0921 | -18.1802
-4.5 | -0.0416 | 0.00562 | -0.0931 | -7.4021
-3.5 | 0.0808 | 0.00558 | -0.0952 | 14.4803
-3 | 0.1413 | 0.0057 | -0.0962 | 24.7895
-2 | 0.2638 | 0.00575 | -0.0983 | 45.8783
-1 | 0.3869 | 0.00578 | -0.1008 | 66.9377
-0.5 | 0.4487 | 0.0058 | -0.1021 | 77.3621
0 | 0.5113 | 0.00575 | -0.1037 | 88.9217
0.5 | 0.5731 | 0.00574 | -0.105 | 99.8432
1 | 0.6343 | 0.00581 | -0.1063 | 109.1738
1.5 | 0.6958 | 0.00583 | -0.1075 | 119.3482
2 | 0.7564 | 0.0059 | -0.1085 | 128.2034
2.5 | 0.8158 | 0.00606 | -0.1091 | 134.6205
3 | 0.8748 | 0.00624 | -0.1097 | 140.1923
3.5 | 0.9339 | 0.00639 | -0.1102 | 146.1502
4 | 0.9922 | 0.00664 | -0.1107 | 149.4277
4.5 | 1.0501 | 0.0069 | -0.111 | 152.1884
5 | 1.1077 | 0.00719 | -0.1113 | 154.0612
5.5 | 1.1652 | 0.00745 | -0.1116 | 156.4027
6 | 1.2227 | 0.00768 | -0.1119 | 159.2057
6.5 | 1.28 | 0.00791 | -0.1121 | 161.8205
7 | 1.3362 | 0.00825 | -0.1122 | 161.9636
7.5 | 1.3903 | 0.00881 | -0.1119 | 157.8093
8 | 1.4438 | 0.00938 | -0.1115 | 153.9232
8.5 | 1.4979 | 0.00983 | -0.1112 | 152.3805
9 | 1.5514 | 0.01029 | -0.1107 | 150.7677
9.5 | 1.6052 | 0.01069 | -0.1104 | 150.159
10 | 1.6574 | 0.01119 | -0.1098 | 148.1144
10.5 | 1.7095 | 0.01165 | -0.1091 | 146.7382
11 | 1.7607 | 0.01212 | -0.1084 | 145.2723
11.5 | 1.8101 | 0.01271 | -0.1073 | 142.4154
12 | 1.8588 | 0.01328 | -0.1061 | 139.9699
12.5 | 1.9065 | 0.01385 | -0.1047 | 137.6534
13 | 1.9505 | 0.01462 | -0.1028 | 133.4131
13.5 | 1.9927 | 0.01539 | -0.1005 | 129.4802
14 | 2.0239 | 0.01663 | -0.0965 | 121.7017
14.5 | 2.0468 | 0.0178 | -0.0909 | 114.9888
15 | 2.0659 | 0.01908 | -0.0849 | 108.2757
15.5 | 2.0853 | 0.02068 | -0.0798 | 100.8366
16 | 2.1057 | 0.02243 | -0.0754 | 93.8787
16.5 | 2.1246 | 0.02446 | -0.0713 | 86.8602
17 | 2.1399 | 0.02695 | -0.0675 | 79.4026
17.5 | 2.1513 | 0.02995 | -0.064 | 71.8297
18 | 2.1592 | 0.03346 | -0.0609 | 64.5308
18.5 | 2.1638 | 0.03752 | -0.0582 | 57.6706
19 | 2.1641 | 0.04229 | -0.0561 | 51.1729
19.5 | 2.163 | 0.0476 | -0.0548 | 45.4412
20 | 2.1566 | 0.05357 | -0.0539 | 40.2576

## 149. Re 20M Mach 0.25 (1)
BIGFOIL.COM POLAR EXPORT
ls413mod
LS(1)-0413MOD |  |  |  | Cl Max: | 1.671 | at alpha= | 11.5 | deg
JavaFoil+Calcfoil stall+Eppler ext transition |  |  |  | L/D Max: | 113.339 | at alpha= | 2.5 | deg
Re: | 20000000 |  |  | Cd Min: | 0.00776 | at alpha= | 1.5 | deg
Mach: | 0.25 |  |  | Cl=0 at alpha= | -4.6371 | deg
|  |  |  | @ Cl=0.1, Cd= | 0.0085598
|  |  |  | @ Cl=0.4, Cd= | 0.0080435
|  |  |  | @ Cl=0.6, Cd= | 0.010157
alpha (deg) | Cl | Cd | Cm | Cl/Cd
-18 | -0.434 | 0.14295 | -0.042 | -3.034
-17.5 | -0.468 | 0.13611 | -0.042 | -3.438
-17 | -0.498 | 0.13068 | -0.042 | -3.814
-16.5 | -0.525 | 0.12602 | -0.042 | -4.166
-16 | -0.548 | 0.12077 | -0.043 | -4.539
-15.5 | -0.567 | 0.11306 | -0.043 | -5.018
-15 | -0.601 | 0.08048 | -0.06 | -7.473
-14.5 | -0.609 | 0.08074 | -0.059 | -7.54
-14 | -0.682 | 0.03035 | -0.078 | -22.453
-13.5 | -0.702 | 0.02162 | -0.082 | -32.457
-13 | -0.703 | 0.01813 | -0.084 | -38.795
-12.5 | -0.692 | 0.01766 | -0.085 | -39.217
-12 | -0.681 | 0.01677 | -0.086 | -40.596
-11.5 | -0.663 | 0.01435 | -0.088 | -46.218
-11 | -0.638 | 0.01367 | -0.089 | -46.65
-10.5 | -0.608 | 0.01294 | -0.09 | -46.992
-10 | -0.573 | 0.01234 | -0.091 | -46.431
-9.5 | -0.533 | 0.01182 | -0.092 | -45.111
-9 | -0.49 | 0.01135 | -0.093 | -43.177
-8.5 | -0.445 | 0.01095 | -0.095 | -40.681
-8 | -0.394 | 0.01066 | -0.096 | -36.941
-7.5 | -0.34 | 0.01036 | -0.096 | -32.795
-7 | -0.284 | 0.01007 | -0.097 | -28.171
-6.5 | -0.226 | 0.00993 | -0.098 | -22.762
-6 | -0.167 | 0.00905 | -0.099 | -18.421
-5.5 | -0.106 | 0.00899 | -0.099 | -11.837
-5 | -0.045 | 0.00885 | -0.1 | -5.113
-4.5 | 0.017 | 0.00871 | -0.101 | 1.904
-4 | 0.079 | 0.00857 | -0.102 | 9.198
-3.5 | 0.141 | 0.00854 | -0.102 | 16.553
-3 | 0.204 | 0.01082 | -0.103 | 18.862
-2.5 | 0.267 | 0.00844 | -0.104 | 31.612
-2 | 0.33 | 0.01098 | -0.104 | 30.072
-1.5 | 0.392 | 0.00806 | -0.105 | 48.626
-1 | 0.455 | 0.00793 | -0.106 | 57.32
-0.5 | 0.517 | 0.00789 | -0.106 | 65.51
0 | 0.581 | 0.01117 | -0.107 | 52.045
0.5 | 0.644 | 0.00781 | -0.107 | 82.404
1 | 0.706 | 0.01139 | -0.108 | 61.992
1.5 | 0.768 | 0.00776 | -0.109 | 98.868
2 | 0.829 | 0.0078 | -0.109 | 106.287
2.5 | 0.89 | 0.00785 | -0.11 | 113.339
3 | 0.951 | 0.01148 | -0.11 | 82.802
3.5 | 1.011 | 0.01089 | -0.111 | 92.882
4 | 1.071 | 0.01114 | -0.111 | 96.11
4.5 | 1.13 | 0.01137 | -0.112 | 99.415
5 | 1.189 | 0.01221 | -0.112 | 97.329
5.5 | 1.246 | 0.0119 | -0.113 | 104.715
6 | 1.301 | 0.01268 | -0.113 | 102.587
6.5 | 1.353 | 0.01288 | -0.114 | 105.04
7 | 1.402 | 0.01363 | -0.114 | 102.898
7.5 | 1.449 | 0.01412 | -0.115 | 102.627
8 | 1.493 | 0.01421 | -0.115 | 105.068
8.5 | 1.534 | 0.01511 | -0.116 | 101.523
9 | 1.571 | 0.01564 | -0.116 | 100.407
9.5 | 1.604 | 0.01582 | -0.116 | 101.395
10 | 1.632 | 0.01666 | -0.117 | 97.978
10.5 | 1.652 | 0.01699 | -0.117 | 97.237
11 | 1.665 | 0.01798 | -0.117 | 92.604
11.5 | 1.671 | 0.01841 | -0.118 | 90.769
12 | 1.671 | 0.01919 | -0.118 | 87.093
12.5 | 1.644 | 0.0234 | -0.117 | 70.269
13 | 1.593 | 0.02571 | -0.116 | 61.98
13.5 | 1.533 | 0.02857 | -0.115 | 53.675
14 | 1.466 | 0.03179 | -0.113 | 46.12
14.5 | 1.383 | 0.03741 | -0.111 | 36.975
15 | 1.281 | 0.04865 | -0.108 | 26.33
15.5 | 1.18 | 0.06009 | -0.104 | 19.641
16 | 1.07 | 0.07819 | -0.098 | 13.678
16.5 | 0.962 | 0.09816 | -0.092 | 9.796

## 150. Re 20M Mach 0.25 (2)
BIGFOIL.COM POLAR EXPORT
ls413mod
LS(1)-0413MOD |  |  |  | Cl Max: | 2.1388 | at alpha= | 17.5 | deg
XFOIL ncrit=9 |  |  |  | L/D Max: | 163.114 | at alpha= | 7 | deg
Re: | 20000000 |  |  | Cd Min: | 0.09212 | at alpha= | 20 | deg
Mach: | 0.25 |  |  | Cl=0 at alpha= | -4.1401 | deg
|  |  |  | @ Cl=0.1, Cd= | 0.0056085
|  |  |  | @ Cl=0.4, Cd= | 0.0057807
|  |  |  | @ Cl=0.6, Cd= | 0.0057792
alpha (deg) | Cl | Cd | Cm | Cl/Cd
-20 | -1.5007 | 0.06956 | -0.0708 | -21.5742
-19.5 | -1.5688 | 0.05307 | -0.0827 | -29.561
-19 | -1.6088 | 0.04165 | -0.0896 | -38.6267
-18.5 | -1.6347 | 0.03319 | -0.0928 | -49.2528
-18 | -1.6746 | 0.02465 | -0.0943 | -67.9351
-17.5 | -1.6555 | 0.02124 | -0.0928 | -77.9426
-17 | -1.6241 | 0.01922 | -0.0901 | -84.5005
-16.5 | -1.5751 | 0.01735 | -0.0897 | -90.7839
-16 | -1.5206 | 0.01599 | -0.0883 | -95.0969
-15.5 | -1.4559 | 0.01479 | -0.0884 | -98.4381
-15 | -1.3917 | 0.01375 | -0.0881 | -101.2145
-14.5 | -1.3319 | 0.01284 | -0.087 | -103.7305
-14 | -1.2709 | 0.01205 | -0.086 | -105.4689
-13.5 | -1.2085 | 0.01133 | -0.0854 | -106.6637
-13 | -1.1455 | 0.01053 | -0.0851 | -108.7844
-12.5 | -1.0815 | 0.00981 | -0.085 | -110.2446
-12 | -1.0168 | 0.00922 | -0.0851 | -110.282
-11.5 | -0.9518 | 0.00871 | -0.0852 | -109.2767
-11 | -0.8865 | 0.00828 | -0.0855 | -107.0652
-10.5 | -0.8213 | 0.00791 | -0.0859 | -103.8306
-10 | -0.7562 | 0.0076 | -0.0863 | -99.5
-9.5 | -0.6911 | 0.00732 | -0.0869 | -94.4126
-9 | -0.6262 | 0.00708 | -0.0875 | -88.4463
-8.5 | -0.5614 | 0.00685 | -0.0882 | -81.9562
-8 | -0.4965 | 0.00661 | -0.089 | -75.1135
-7 | -0.367 | 0.0062 | -0.0907 | -59.1935
-6.5 | -0.3023 | 0.006 | -0.0916 | -50.3833
-6 | -0.2377 | 0.00584 | -0.0926 | -40.7021
-5.5 | -0.1735 | 0.00573 | -0.0936 | -30.2792
-5 | -0.1097 | 0.00569 | -0.0946 | -19.2794
-4.5 | -0.046 | 0.00565 | -0.0956 | -8.1416
-4 | 0.0179 | 0.00558 | -0.0966 | 3.2079
-3.5 | 0.0814 | 0.00557 | -0.0976 | 14.614
-3 | 0.1442 | 0.0057 | -0.0986 | 25.2982
-2.5 | 0.2071 | 0.0058 | -0.0996 | 35.7069
-2 | 0.2712 | 0.00574 | -0.1008 | 47.2474
-1.5 | 0.3344 | 0.0058 | -0.1019 | 57.6552
-1 | 0.3986 | 0.00578 | -0.1033 | 68.9619
-0.5 | 0.4627 | 0.00581 | -0.1047 | 79.6386
0 | 0.5275 | 0.00578 | -0.1064 | 91.263
0.5 | 0.5916 | 0.00577 | -0.1077 | 102.5303
1 | 0.6552 | 0.00584 | -0.109 | 112.1918
1.5 | 0.7188 | 0.0059 | -0.1102 | 121.8305
2 | 0.7817 | 0.00597 | -0.1111 | 130.938
2.5 | 0.8434 | 0.00614 | -0.1117 | 137.3616
3 | 0.9048 | 0.00634 | -0.1121 | 142.7129
3.5 | 0.9663 | 0.00651 | -0.1126 | 148.4332
4 | 1.0271 | 0.00676 | -0.1128 | 151.9379
4.5 | 1.0875 | 0.00705 | -0.113 | 154.2553
5 | 1.1479 | 0.00734 | -0.1131 | 156.3896
5.5 | 1.208 | 0.00764 | -0.1131 | 158.1152
6.5 | 1.3285 | 0.00818 | -0.113 | 162.4083
7 | 1.3881 | 0.00851 | -0.1128 | 163.114
7.5 | 1.4431 | 0.0093 | -0.1117 | 155.172
8 | 1.5001 | 0.00984 | -0.1109 | 152.4492
8.5 | 1.5573 | 0.01033 | -0.11 | 150.7551
9 | 1.6142 | 0.01082 | -0.109 | 149.1867
9.5 | 1.6703 | 0.01135 | -0.1078 | 147.163
10 | 1.7258 | 0.01188 | -0.1065 | 145.2694
10.5 | 1.7809 | 0.01241 | -0.105 | 143.5052
11 | 1.8337 | 0.01307 | -0.103 | 140.2984
11.5 | 1.8852 | 0.01376 | -0.1008 | 137.0058
12 | 1.9354 | 0.01445 | -0.0983 | 133.9377
12.5 | 1.9796 | 0.01541 | -0.0948 | 128.462
13 | 2.008 | 0.01684 | -0.0887 | 119.2399
13.5 | 2.0259 | 0.01832 | -0.081 | 110.5841
14 | 2.048 | 0.02004 | -0.0749 | 102.1956
14.5 | 2.072 | 0.02192 | -0.0696 | 94.5255
15 | 2.0924 | 0.02427 | -0.0646 | 86.2134
15.5 | 2.1095 | 0.02712 | -0.06 | 77.7839
16 | 2.1225 | 0.03055 | -0.0559 | 69.4763
16.5 | 2.1329 | 0.03444 | -0.0524 | 61.9309
17 | 2.1386 | 0.03907 | -0.0495 | 54.7377
17.5 | 2.1388 | 0.04451 | -0.0473 | 48.0521
18 | 2.1324 | 0.0511 | -0.046 | 41.7299
19 | 2.0955 | 0.06813 | -0.0466 | 30.7574
19.5 | 2.0617 | 0.07907 | -0.0489 | 26.0744
20 | 2.0153 | 0.09212 | -0.053 | 21.8769

## 151. Re 20M Mach 0.50 (1)
BIGFOIL.COM POLAR EXPORT
ls413mod
LS(1)-0413MOD |  |  |  | Cl Max: | 1.506 | at alpha= | 7.5 | deg
JavaFoil+Calcfoil stall+Eppler ext transition |  |  |  | L/D Max: | 103.662 | at alpha= | 5.5 | deg
Re: | 20000000 |  |  | Cd Min: | 0.00796 | at alpha= | 0.5 | deg
Mach: | 0.5 |  |  | Cl=0 at alpha= | -4.6323 | deg
|  |  |  | @ Cl=0.1, Cd= | 0.0087711
|  |  |  | @ Cl=0.4, Cd= | 0.0083983
|  |  |  | @ Cl=0.6, Cd= | 0.0080364
alpha (deg) | Cl | Cd | Cm | Cl/Cd
-20 | -0.849 | 0.19072 | -0.05 | -4.453
-19.5 | -0.823 | 0.17031 | -0.051 | -4.832
-19 | -0.796 | 0.16597 | -0.051 | -4.794
-18.5 | -0.768 | 0.15826 | -0.051 | -4.852
-18 | -0.74 | 0.15024 | -0.051 | -4.929
-17.5 | -0.714 | 0.13865 | -0.052 | -5.148
-17 | -0.688 | 0.12741 | -0.053 | -5.398
-16.5 | -0.661 | 0.12031 | -0.054 | -5.491
-16 | -0.633 | 0.11503 | -0.054 | -5.501
-15.5 | -0.606 | 0.10792 | -0.055 | -5.613
-15 | -0.578 | 0.10277 | -0.055 | -5.623
-14.5 | -0.552 | 0.09468 | -0.057 | -5.83
-14 | -0.522 | 0.0999 | -0.055 | -5.229
-13.5 | -0.496 | 0.09071 | -0.057 | -5.471
-13 | -0.469 | 0.08534 | -0.058 | -5.497
-12.5 | -0.45 | 0.06969 | -0.068 | -6.46
-12 | -0.467 | 0.02785 | -0.09 | -16.762
-11.5 | -0.449 | 0.0207 | -0.095 | -21.68
-11 | -0.421 | 0.01802 | -0.097 | -23.367
-10.5 | -0.39 | 0.01698 | -0.099 | -22.942
-10 | -0.299 | 0.069 | -0.049 | -4.327
-9.5 | -0.272 | 0.06068 | -0.057 | -4.49
-9 | -0.277 | 0.02269 | -0.095 | -12.191
-8.5 | -0.309 | 0.01348 | -0.103 | -22.912
-8 | -0.37 | 0.01247 | -0.105 | -29.638
-7.5 | -0.343 | 0.01164 | -0.106 | -29.434
-7 | -0.297 | 0.01109 | -0.107 | -26.771
-6.5 | -0.242 | 0.01056 | -0.109 | -22.951
-6 | -0.182 | 0.0102 | -0.11 | -17.872
-5.5 | -0.117 | 0.00928 | -0.111 | -12.647
-5 | -0.05 | 0.00912 | -0.112 | -5.496
-4.5 | 0.018 | 0.00898 | -0.113 | 2.053
-4 | 0.088 | 0.00879 | -0.113 | 10.003
-3.5 | 0.158 | 0.00868 | -0.114 | 18.19
-3 | 0.228 | 0.01107 | -0.115 | 20.59
-2.5 | 0.298 | 0.01119 | -0.116 | 26.642
-2 | 0.369 | 0.00856 | -0.117 | 43.117
-1.5 | 0.438 | 0.0082 | -0.117 | 53.416
-1 | 0.508 | 0.00813 | -0.118 | 62.506
-0.5 | 0.577 | 0.00803 | -0.119 | 71.917
0 | 0.649 | 0.00805 | -0.119 | 80.704
0.5 | 0.719 | 0.00796 | -0.12 | 90.341
1 | 0.788 | 0.01193 | -0.121 | 66.031
1.5 | 0.856 | 0.01123 | -0.121 | 76.286
2 | 0.924 | 0.01149 | -0.122 | 80.44
2.5 | 0.992 | 0.01174 | -0.123 | 84.448
3 | 1.058 | 0.01205 | -0.123 | 87.764
3.5 | 1.123 | 0.01244 | -0.124 | 90.28
4 | 1.188 | 0.01264 | -0.125 | 94.011
4.5 | 1.251 | 0.01302 | -0.125 | 96.065
5 | 1.312 | 0.01338 | -0.126 | 98.121
5.5 | 1.372 | 0.01323 | -0.126 | 103.662
6 | 1.422 | 0.01465 | -0.127 | 97.078
6.5 | 1.463 | 0.01538 | -0.127 | 95.126
7 | 1.493 | 0.01586 | -0.128 | 94.177
7.5 | 1.506 | 0.01737 | -0.128 | 86.691
8 | 1.491 | 0.01828 | -0.129 | 81.58
8.5 | 1.416 | 0.01988 | -0.129 | 71.266
9 | 0.918 | 0.02595 | -0.126 | 35.368
9.5 | 0.898 | 0.03883 | -0.117 | 23.121
10 | 0.91 | 0.04513 | -0.114 | 20.169
10.5 | 0.897 | 0.06296 | -0.103 | 14.252
11 | 0.889 | 0.08566 | -0.086 | 10.378
11.5 | 0.908 | 0.09734 | -0.081 | 9.332
12 | 0.933 | 0.10505 | -0.078 | 8.88
12.5 | 0.963 | 0.10948 | -0.081 | 8.8

## 152. Re 20M Mach 0.50 (2)
BIGFOIL.COM POLAR EXPORT
ls413mod
LS(1)-0413MOD |  |  |  | Cl Max: | 1.8978 | at alpha= | 9 | deg
XFOIL ncrit=9 |  |  |  | L/D Max: | 165.756 | at alpha= | 6 | deg
Re: | 20000000 |  |  | Cd Min: | 0.01337 | at alpha= | 9 | deg
Mach: | 0.5 |  |  | Cl=0 at alpha= | -99 | deg
|  |  |  | @ Cl=0.1, Cd= | 0.00593
|  |  |  | @ Cl=0.4, Cd= | 0.00593
|  |  |  | @ Cl=0.6, Cd= | 0.00593
alpha (deg) | Cl | Cd | Cm | Cl/Cd
0 | 0.6 | 0.00593 | -0.1176 | 101.1804
0.5 | 0.6744 | 0.00599 | -0.1191 | 112.5876
1 | 0.7488 | 0.00607 | -0.1205 | 123.3608
1.5 | 0.8231 | 0.00616 | -0.1215 | 133.6201
2 | 0.896 | 0.00633 | -0.122 | 141.5482
2.5 | 0.9682 | 0.00658 | -0.122 | 147.1429
3 | 1.0406 | 0.00684 | -0.1219 | 152.1345
3.5 | 1.1135 | 0.0071 | -0.1216 | 156.831
4 | 1.1861 | 0.00742 | -0.1209 | 159.8518
4.5 | 1.2587 | 0.00779 | -0.1199 | 161.5789
5 | 1.3317 | 0.00818 | -0.1186 | 162.7995
5.5 | 1.4062 | 0.0085 | -0.1171 | 165.4353
6 | 1.4802 | 0.00893 | -0.1152 | 165.7559
6.5 | 1.5494 | 0.00969 | -0.1121 | 159.8968
7 | 1.6166 | 0.01059 | -0.1082 | 152.6534
7.5 | 1.6883 | 0.01123 | -0.1044 | 150.3384
8 | 1.7599 | 0.01188 | -0.1001 | 148.1397
8.5 | 1.8309 | 0.01258 | -0.095 | 145.5405
9 | 1.8978 | 0.01337 | -0.0887 | 141.9447