## index
index | Re | Mach | Datasource
1 | 50000 | 0 | JavaFoil+Calcfoil stall+Eppler ext transition
2 | 50000 | 0 | XFOIL ncrit=9
3 | 50000 | 0.1 | JavaFoil+Calcfoil stall+Eppler ext transition
4 | 50000 | 0.1 | XFOIL ncrit=9
5 | 50000 | 0.25 | JavaFoil+Calcfoil stall+Eppler ext transition
6 | 50000 | 0.25 | XFOIL ncrit=9
7 | 50000 | 0.5 | JavaFoil+Calcfoil stall+Eppler ext transition
8 | 50000 | 0.5 | XFOIL ncrit=9
9 | 100000 | 0 | JavaFoil+Calcfoil stall+Eppler ext transition
10 | 100000 | 0 | XFOIL ncrit=9
11 | 100000 | 0.1 | JavaFoil+Calcfoil stall+Eppler ext transition
12 | 100000 | 0.1 | XFOIL ncrit=9
13 | 100000 | 0.25 | JavaFoil+Calcfoil stall+Eppler ext transition
14 | 100000 | 0.25 | XFOIL ncrit=9
15 | 100000 | 0.5 | JavaFoil+Calcfoil stall+Eppler ext transition
16 | 100000 | 0.5 | XFOIL ncrit=9
17 | 250000 | 0 | JavaFoil+Calcfoil stall+Eppler ext transition
18 | 250000 | 0 | XFOIL ncrit=9
19 | 250000 | 0.1 | JavaFoil+Calcfoil stall+Eppler ext transition
20 | 250000 | 0.1 | XFOIL ncrit=9
21 | 250000 | 0.25 | JavaFoil+Calcfoil stall+Eppler ext transition
22 | 250000 | 0.25 | XFOIL ncrit=9
23 | 250000 | 0.5 | JavaFoil+Calcfoil stall+Eppler ext transition
24 | 250000 | 0.5 | XFOIL ncrit=9
25 | 500000 | 0 | JavaFoil+Calcfoil stall+Eppler ext transition
26 | 500000 | 0 | XFOIL ncrit=9
27 | 500000 | 0.1 | JavaFoil+Calcfoil stall+Eppler ext transition
28 | 500000 | 0.1 | XFOIL ncrit=9
29 | 500000 | 0.25 | JavaFoil+Calcfoil stall+Eppler ext transition
30 | 500000 | 0.25 | XFOIL ncrit=9
31 | 500000 | 0.5 | JavaFoil+Calcfoil stall+Eppler ext transition
32 | 500000 | 0.5 | XFOIL ncrit=9
33 | 750000 | 0 | JavaFoil+Calcfoil stall+Eppler ext transition
34 | 750000 | 0 | XFOIL ncrit=9
35 | 750000 | 0.1 | JavaFoil+Calcfoil stall+Eppler ext transition
36 | 750000 | 0.1 | XFOIL ncrit=9
37 | 750000 | 0.25 | JavaFoil+Calcfoil stall+Eppler ext transition
38 | 750000 | 0.25 | XFOIL ncrit=9
39 | 750000 | 0.5 | JavaFoil+Calcfoil stall+Eppler ext transition
40 | 750000 | 0.5 | XFOIL ncrit=9
41 | 1000000 | 0 | JavaFoil+Calcfoil stall+Eppler ext transition
42 | 1000000 | 0 | XFOIL ncrit=9
43 | 1000000 | 0.1 | JavaFoil+Calcfoil stall+Eppler ext transition
44 | 1000000 | 0.1 | XFOIL ncrit=9
45 | 1000000 | 0.25 | JavaFoil+Calcfoil stall+Eppler ext transition
46 | 1000000 | 0.25 | XFOIL ncrit=9
47 | 1000000 | 0.5 | JavaFoil+Calcfoil stall+Eppler ext transition
48 | 1000000 | 0.5 | XFOIL ncrit=9
49 | 2000000 | 0 | JavaFoil+Calcfoil stall+Eppler ext transition
50 | 2000000 | 0 | XFOIL ncrit=9
51 | 2000000 | 0.1 | JavaFoil+Calcfoil stall+Eppler ext transition
52 | 2000000 | 0.1 | XFOIL ncrit=9
53 | 2000000 | 0.25 | JavaFoil+Calcfoil stall+Eppler ext transition
54 | 2000000 | 0.25 | XFOIL ncrit=9
55 | 2000000 | 0.5 | JavaFoil+Calcfoil stall+Eppler ext transition
56 | 2000000 | 0.5 | XFOIL ncrit=9
57 | 3000000 | 0 | JavaFoil+Calcfoil stall+Eppler ext transition
58 | 3000000 | 0 | XFOIL ncrit=9
59 | 3000000 | 0.1 | JavaFoil+Calcfoil stall+Eppler ext transition
60 | 3000000 | 0.1 | XFOIL ncrit=9
61 | 3000000 | 0.25 | JavaFoil+Calcfoil stall+Eppler ext transition
62 | 3000000 | 0.25 | XFOIL ncrit=9
63 | 3000000 | 0.5 | JavaFoil+Calcfoil stall+Eppler ext transition
64 | 3000000 | 0.5 | XFOIL ncrit=9
65 | 4000000 | 0 | JavaFoil+Calcfoil stall+Eppler ext transition
66 | 4000000 | 0 | XFOIL ncrit=9
67 | 4000000 | 0.1 | JavaFoil+Calcfoil stall+Eppler ext transition
68 | 4000000 | 0.1 | XFOIL ncrit=9
69 | 4000000 | 0.25 | JavaFoil+Calcfoil stall+Eppler ext transition
70 | 4000000 | 0.25 | XFOIL ncrit=9
71 | 4000000 | 0.5 | JavaFoil+Calcfoil stall+Eppler ext transition
72 | 4000000 | 0.5 | XFOIL ncrit=9
73 | 5000000 | 0 | JavaFoil+Calcfoil stall+Eppler ext transition
74 | 5000000 | 0 | XFOIL ncrit=9
75 | 5000000 | 0.1 | JavaFoil+Calcfoil stall+Eppler ext transition
76 | 5000000 | 0.1 | XFOIL ncrit=9
77 | 5000000 | 0.25 | JavaFoil+Calcfoil stall+Eppler ext transition
78 | 5000000 | 0.25 | XFOIL ncrit=9
79 | 5000000 | 0.5 | JavaFoil+Calcfoil stall+Eppler ext transition
80 | 5000000 | 0.5 | XFOIL ncrit=9
81 | 6000000 | 0 | JavaFoil+Calcfoil stall+Eppler ext transition
82 | 6000000 | 0 | XFOIL ncrit=9
83 | 6000000 | 0.1 | JavaFoil+Calcfoil stall+Eppler ext transition
84 | 6000000 | 0.1 | XFOIL ncrit=9
85 | 6000000 | 0.25 | JavaFoil+Calcfoil stall+Eppler ext transition
86 | 6000000 | 0.25 | XFOIL ncrit=9
87 | 6000000 | 0.5 | JavaFoil+Calcfoil stall+Eppler ext transition
88 | 6000000 | 0.5 | XFOIL ncrit=9
89 | 7000000 | 0 | JavaFoil+Calcfoil stall+Eppler ext transition
90 | 7000000 | 0 | XFOIL ncrit=9
91 | 7000000 | 0.1 | JavaFoil+Calcfoil stall+Eppler ext transition
92 | 7000000 | 0.1 | XFOIL ncrit=9
93 | 7000000 | 0.25 | JavaFoil+Calcfoil stall+Eppler ext transition
94 | 7000000 | 0.25 | XFOIL ncrit=9
95 | 7000000 | 0.5 | JavaFoil+Calcfoil stall+Eppler ext transition
96 | 7000000 | 0.5 | XFOIL ncrit=9
97 | 8000000 | 0 | JavaFoil+Calcfoil stall+Eppler ext transition
98 | 8000000 | 0 | XFOIL ncrit=9
99 | 8000000 | 0.1 | JavaFoil+Calcfoil stall+Eppler ext transition
100 | 8000000 | 0.1 | XFOIL ncrit=9
101 | 8000000 | 0.25 | JavaFoil+Calcfoil stall+Eppler ext transition
102 | 8000000 | 0.25 | XFOIL ncrit=9
103 | 8000000 | 0.5 | JavaFoil+Calcfoil stall+Eppler ext transition
104 | 8000000 | 0.5 | XFOIL ncrit=9
105 | 10000000 | 0 | JavaFoil+Calcfoil stall+Eppler ext transition
106 | 10000000 | 0 | XFOIL ncrit=9
107 | 10000000 | 0.1 | JavaFoil+Calcfoil stall+Eppler ext transition
108 | 10000000 | 0.1 | XFOIL ncrit=9
109 | 10000000 | 0.25 | JavaFoil+Calcfoil stall+Eppler ext transition
110 | 10000000 | 0.25 | XFOIL ncrit=9
111 | 10000000 | 0.5 | JavaFoil+Calcfoil stall+Eppler ext transition
112 | 10000000 | 0.5 | XFOIL ncrit=9
113 | 12000000 | 0 | JavaFoil+Calcfoil stall+Eppler ext transition
114 | 12000000 | 0 | XFOIL ncrit=9
115 | 12000000 | 0.1 | JavaFoil+Calcfoil stall+Eppler ext transition
116 | 12000000 | 0.1 | XFOIL ncrit=9
117 | 12000000 | 0.25 | JavaFoil+Calcfoil stall+Eppler ext transition
118 | 12000000 | 0.25 | XFOIL ncrit=9
119 | 12000000 | 0.5 | JavaFoil+Calcfoil stall+Eppler ext transition
120 | 12000000 | 0.5 | XFOIL ncrit=9
121 | 14000000 | 0 | JavaFoil+Calcfoil stall+Eppler ext transition
122 | 14000000 | 0 | XFOIL ncrit=9
123 | 14000000 | 0.1 | JavaFoil+Calcfoil stall+Eppler ext transition
124 | 14000000 | 0.1 | XFOIL ncrit=9
125 | 14000000 | 0.25 | JavaFoil+Calcfoil stall+Eppler ext transition
126 | 14000000 | 0.25 | XFOIL ncrit=9
127 | 14000000 | 0.5 | JavaFoil+Calcfoil stall+Eppler ext transition
128 | 14000000 | 0.5 | XFOIL ncrit=9
129 | 16000000 | 0 | JavaFoil+Calcfoil stall+Eppler ext transition
130 | 16000000 | 0 | XFOIL ncrit=9
131 | 16000000 | 0.1 | JavaFoil+Calcfoil stall+Eppler ext transition
132 | 16000000 | 0.1 | XFOIL ncrit=9
133 | 16000000 | 0.25 | JavaFoil+Calcfoil stall+Eppler ext transition
134 | 16000000 | 0.25 | XFOIL ncrit=9
135 | 16000000 | 0.5 | JavaFoil+Calcfoil stall+Eppler ext transition
136 | 16000000 | 0.5 | XFOIL ncrit=9
137 | 18000000 | 0 | JavaFoil+Calcfoil stall+Eppler ext transition
138 | 18000000 | 0 | XFOIL ncrit=9
139 | 18000000 | 0.1 | JavaFoil+Calcfoil stall+Eppler ext transition
140 | 18000000 | 0.1 | XFOIL ncrit=9
141 | 18000000 | 0.25 | JavaFoil+Calcfoil stall+Eppler ext transition
142 | 18000000 | 0.25 | XFOIL ncrit=9
143 | 18000000 | 0.5 | JavaFoil+Calcfoil stall+Eppler ext transition
144 | 18000000 | 0.5 | XFOIL ncrit=9
145 | 20000000 | 0 | JavaFoil+Calcfoil stall+Eppler ext transition
146 | 20000000 | 0 | XFOIL ncrit=9
147 | 20000000 | 0.1 | JavaFoil+Calcfoil stall+Eppler ext transition
148 | 20000000 | 0.1 | XFOIL ncrit=9
149 | 20000000 | 0.25 | JavaFoil+Calcfoil stall+Eppler ext transition
150 | 20000000 | 0.25 | XFOIL ncrit=9
151 | 20000000 | 0.5 | JavaFoil+Calcfoil stall+Eppler ext transition
152 | 20000000 | 0.5 | XFOIL ncrit=9

## 1. Re 50k Mach 0.00 (1)
BIGFOIL.COM POLAR EXPORT
NACA65-314 a=0.2
NACA65-314 a=0.2 |  |  |  | Cl Max: | 1.047 | at alpha= | 12 | deg
JavaFoil+Calcfoil stall+Eppler ext transition |  |  |  | L/D Max: | 34.012 | at alpha= | 6 | deg
Re: | 50000 |  |  | Cd Min: | 0.01781 | at alpha= | -0.5 | deg
Mach: | 0 |  |  | Cl=0 at alpha= | -1.6083 | deg
|  |  |  | @ Cl=0.1, Cd= | 0.017851
|  |  |  | @ Cl=0.4, Cd= | 0.02048
|  |  |  | @ Cl=0.6, Cd= | 0.022339
alpha (deg) | Cl | Cd | Cm | Cl/Cd
-17.5 | -0.618 | 0.28863 | -0.001 | -2.142
-17 | -0.64 | 0.28524 | -0.001 | -2.243
-16.5 | -0.661 | 0.25548 | -0.001 | -2.587
-16 | -0.681 | 0.24568 | -0.001 | -2.771
-15.5 | -0.699 | 0.21619 | -0.002 | -3.235
-15 | -0.716 | 0.2003 | -0.002 | -3.576
-14.5 | -0.731 | 0.19668 | -0.002 | -3.715
-14 | -0.743 | 0.17382 | -0.002 | -4.273
-13.5 | -0.752 | 0.16241 | -0.003 | -4.627
-13 | -0.757 | 0.14852 | -0.003 | -5.097
-12.5 | -0.759 | 0.13687 | -0.003 | -5.543
-12 | -0.751 | 0.12879 | -0.003 | -5.834
-11.5 | -0.739 | 0.11734 | -0.004 | -6.294
-11 | -0.723 | 0.11077 | -0.004 | -6.524
-10.5 | -0.704 | 0.10236 | -0.004 | -6.874
-10 | -0.682 | 0.09485 | -0.005 | -7.187
-9.5 | -0.657 | 0.08688 | -0.005 | -7.557
-9 | -0.629 | 0.08037 | -0.005 | -7.82
-8.5 | -0.598 | 0.07459 | -0.006 | -8.015
-8 | -0.564 | 0.06913 | -0.006 | -8.164
-7.5 | -0.529 | 0.06452 | -0.006 | -8.192
-7 | -0.491 | 0.06001 | -0.007 | -8.175
-6.5 | -0.451 | 0.05593 | -0.007 | -8.056
-6 | -0.409 | 0.0528 | -0.007 | -7.745
-5.5 | -0.366 | 0.04968 | -0.008 | -7.362
-5 | -0.321 | 0.04655 | -0.008 | -6.903
-4.5 | -0.276 | 0.04423 | -0.008 | -6.234
-4 | -0.229 | 0.04201 | -0.009 | -5.456
-3.5 | -0.182 | 0.04015 | -0.009 | -4.533
-3 | -0.134 | 0.03863 | -0.01 | -3.48
-2.5 | -0.087 | 0.03723 | -0.011 | -2.324
-2 | -0.047 | 0.01857 | -0.023 | -2.549
-1.5 | 0.013 | 0.01842 | -0.023 | 0.701
-1 | 0.071 | 0.01789 | -0.024 | 3.996
-0.5 | 0.131 | 0.01781 | -0.024 | 7.358
0 | 0.185 | 0.01918 | -0.025 | 9.631
0.5 | 0.241 | 0.01946 | -0.026 | 12.406
1 | 0.297 | 0.01979 | -0.026 | 15.019
1.5 | 0.353 | 0.02017 | -0.027 | 17.512
2 | 0.409 | 0.02054 | -0.028 | 19.916
2.5 | 0.465 | 0.02102 | -0.029 | 22.114
3 | 0.52 | 0.02155 | -0.029 | 24.13
3.5 | 0.575 | 0.02215 | -0.03 | 25.933
4 | 0.628 | 0.02255 | -0.031 | 27.854
4.5 | 0.682 | 0.02339 | -0.032 | 29.168
5 | 0.735 | 0.02415 | -0.032 | 30.418
5.5 | 0.814 | 0.02444 | -0.034 | 33.32
6 | 0.865 | 0.02543 | -0.035 | 34.012
6.5 | 0.766 | 0.04926 | -0.017 | 15.555
7 | 0.807 | 0.05245 | -0.017 | 15.377
7.5 | 0.846 | 0.05599 | -0.016 | 15.104
8 | 0.883 | 0.05988 | -0.016 | 14.744
8.5 | 0.917 | 0.06512 | -0.016 | 14.081
9 | 0.947 | 0.06915 | -0.016 | 13.695
9.5 | 0.974 | 0.07563 | -0.016 | 12.874
10 | 0.997 | 0.0806 | -0.016 | 12.366
10.5 | 1.016 | 0.08758 | -0.016 | 11.599
11 | 1.031 | 0.09532 | -0.016 | 10.816
11.5 | 1.042 | 0.10072 | -0.016 | 10.345
12 | 1.047 | 0.11097 | -0.016 | 9.433
12.5 | 1.044 | 0.12088 | -0.016 | 8.636
13 | 1.036 | 0.12624 | -0.016 | 8.208
13.5 | 1.024 | 0.13972 | -0.016 | 7.329
14 | 1.007 | 0.14977 | -0.016 | 6.727
14.5 | 0.987 | 0.1626 | -0.016 | 6.072
15 | 0.964 | 0.17224 | -0.016 | 5.597
15.5 | 0.938 | 0.1898 | -0.016 | 4.941
16 | 0.91 | 0.20328 | -0.016 | 4.475
16.5 | 0.88 | 0.21581 | -0.016 | 4.076
17 | 0.849 | 0.23721 | -0.016 | 3.577

## 2. Re 50k Mach 0.00 (2)
BIGFOIL.COM POLAR EXPORT
NACA65-314 a=0.2
NACA65-314 a=0.2 |  |  |  | Cl Max: | 1.1078 | at alpha= | 11 | deg
XFOIL ncrit=9 |  |  |  | L/D Max: | 25.6139 | at alpha= | 9 | deg
Re: | 50000 |  |  | Cd Min: | 0.19383 | at alpha= | 16 | deg
Mach: | 0 |  |  | Cl=0 at alpha= | 3.315 | deg
|  |  |  | @ Cl=0.1, Cd= | 0.04547
|  |  |  | @ Cl=0.4, Cd= | 0.061279
|  |  |  | @ Cl=0.6, Cd= | 0.067708
alpha (deg) | Cl | Cd | Cm | Cl/Cd
-11.5 | -0.4357 | 0.12974 | -0.0207 | -3.3583
-11 | -0.3995 | 0.12114 | -0.0202 | -3.2978
-10.5 | -0.3935 | 0.11572 | -0.0204 | -3.4004
-10 | -0.3621 | 0.10843 | -0.0195 | -3.3395
-9.5 | -0.3606 | 0.10402 | -0.0185 | -3.4666
-9 | -0.3232 | 0.09704 | -0.0178 | -3.3306
-8.5 | -0.3027 | 0.09156 | -0.0165 | -3.306
-7.5 | -0.4585 | 0.08163 | -0.0132 | -5.6168
-6.5 | -0.6936 | 0.06177 | -0.013 | -11.2288
-6 | -0.6884 | 0.05328 | -0.011 | -12.9204
-5.5 | -0.6607 | 0.04717 | -0.0082 | -14.0068
-5 | -0.627 | 0.0422 | -0.0057 | -14.8578
-4.5 | -0.5895 | 0.0387 | -0.0035 | -15.2326
-3 | -0.1265 | 0.03629 | -0.0287 | -3.4858
-2.5 | -0.1236 | 0.03609 | -0.0243 | -3.4248
-2 | -0.1205 | 0.03586 | -0.0198 | -3.3603
-1.5 | -0.1043 | 0.03572 | -0.0177 | -2.9199
-1 | -0.0717 | 0.03589 | -0.0185 | -1.9978
-0.5 | -0.0468 | 0.03616 | -0.0179 | -1.2942
0 | -0.0305 | 0.03641 | -0.0156 | -0.83768
0.5 | -0.0247 | 0.03654 | -0.0114 | -0.67597
1 | -0.0338 | 0.03632 | -0.0045 | -0.93062
1.5 | -0.107 | 0.03345 | 0.0149 | -3.1988
2 | -0.0816 | 0.03431 | 0.0161 | -2.3783
2.5 | -0.0517 | 0.03561 | 0.0165 | -1.4518
3 | -0.0201 | 0.03722 | 0.0164 | -0.54003
3.5 | 0.0118 | 0.0391 | 0.0161 | 0.30179
4 | 0.0433 | 0.04124 | 0.0156 | 1.05
4.5 | 0.09 | 0.04476 | 0.0118 | 2.0107
5 | 0.1697 | 0.05042 | 0.0014 | 3.3657
5.5 | 0.2374 | 0.05556 | -0.0058 | 4.2729
6 | 0.3019 | 0.06055 | -0.0117 | 4.986
6.5 | 0.454 | 0.06168 | -0.0191 | 7.3606
7 | 0.4866 | 0.06416 | -0.0182 | 7.5842
7.5 | 0.5511 | 0.06614 | -0.0191 | 8.3323
8 | 0.5999 | 0.06771 | -0.0183 | 8.8598
8.5 | 0.6724 | 0.06649 | -0.0163 | 10.1128
9 | 0.8824 | 0.03445 | 0.0058 | 25.6139
9.5 | 0.8697 | 0.03995 | 0.0124 | 21.7697
10.5 | 1.0676 | 0.04998 | 0.0078 | 21.3605
11 | 1.1078 | 0.05775 | 0.0086 | 19.1827
11.5 | 1.0965 | 0.06416 | 0.0138 | 17.0901
12 | 1.066 | 0.07092 | 0.0189 | 15.031
12.5 | 1.0287 | 0.07914 | 0.0213 | 12.9985
13 | 0.9914 | 0.08927 | 0.0211 | 11.1056
13.5 | 0.8187 | 0.11728 | 0.0037 | 6.9807
14 | 0.7205 | 0.15415 | -0.021 | 4.674
14.5 | 0.7102 | 0.1735 | -0.0325 | 4.0934
15 | 0.7041 | 0.179 | -0.0363 | 3.9335
15.5 | 0.7134 | 0.18631 | -0.0395 | 3.8291
16 | 0.7291 | 0.19383 | -0.0422 | 3.7615

## 3. Re 50k Mach 0.10 (1)
BIGFOIL.COM POLAR EXPORT
NACA65-314 a=0.2
NACA65-314 a=0.2 |  |  |  | Cl Max: | 1.04 | at alpha= | 12 | deg
JavaFoil+Calcfoil stall+Eppler ext transition |  |  |  | L/D Max: | 33.947 | at alpha= | 6 | deg
Re: | 50000 |  |  | Cd Min: | 0.01786 | at alpha= | -0.5 | deg
Mach: | 0.1 |  |  | Cl=0 at alpha= | -1.6066 | deg
|  |  |  | @ Cl=0.1, Cd= | 0.017897
|  |  |  | @ Cl=0.4, Cd= | 0.020557
|  |  |  | @ Cl=0.6, Cd= | 0.022428
alpha (deg) | Cl | Cd | Cm | Cl/Cd
-17.5 | -0.571 | 0.30903 | -0.001 | -1.849
-17 | -0.596 | 0.30882 | -0.001 | -1.931
-16.5 | -0.621 | 0.27739 | -0.001 | -2.238
-16 | -0.644 | 0.24549 | -0.001 | -2.625
-15.5 | -0.667 | 0.2334 | -0.002 | -2.856
-15 | -0.687 | 0.20723 | -0.002 | -3.316
-14.5 | -0.705 | 0.20266 | -0.002 | -3.48
-14 | -0.721 | 0.17911 | -0.002 | -4.026
-13.5 | -0.733 | 0.16346 | -0.003 | -4.487
-13 | -0.742 | 0.15198 | -0.003 | -4.884
-12.5 | -0.747 | 0.14279 | -0.003 | -5.232
-12 | -0.742 | 0.13098 | -0.003 | -5.666
-11.5 | -0.731 | 0.12256 | -0.004 | -5.968
-11 | -0.717 | 0.11245 | -0.004 | -6.379
-10.5 | -0.7 | 0.10345 | -0.004 | -6.765
-10 | -0.679 | 0.09566 | -0.005 | -7.1
-9.5 | -0.655 | 0.08679 | -0.005 | -7.549
-9 | -0.628 | 0.08048 | -0.005 | -7.803
-8.5 | -0.598 | 0.07437 | -0.006 | -8.04
-8 | -0.565 | 0.07019 | -0.006 | -8.052
-7.5 | -0.53 | 0.06434 | -0.006 | -8.233
-7 | -0.492 | 0.06062 | -0.007 | -8.116
-6.5 | -0.452 | 0.0563 | -0.007 | -8.031
-6 | -0.41 | 0.05314 | -0.007 | -7.725
-5.5 | -0.367 | 0.04955 | -0.008 | -7.412
-5 | -0.323 | 0.04674 | -0.008 | -6.905
-4.5 | -0.277 | 0.04438 | -0.008 | -6.243
-4 | -0.23 | 0.04199 | -0.009 | -5.484
-3.5 | -0.183 | 0.04023 | -0.009 | -4.546
-3 | -0.135 | 0.03865 | -0.01 | -3.495
-2.5 | -0.087 | 0.03728 | -0.011 | -2.332
-2 | -0.048 | 0.01871 | -0.023 | -2.543
-1.5 | 0.013 | 0.01844 | -0.024 | 0.704
-1 | 0.072 | 0.01793 | -0.024 | 4.006
-0.5 | 0.132 | 0.01786 | -0.024 | 7.374
0 | 0.185 | 0.01926 | -0.025 | 9.631
0.5 | 0.242 | 0.01955 | -0.026 | 12.406
1 | 0.299 | 0.01984 | -0.027 | 15.051
1.5 | 0.355 | 0.02022 | -0.027 | 17.549
2 | 0.411 | 0.02064 | -0.028 | 19.91
2.5 | 0.467 | 0.02108 | -0.029 | 22.147
3 | 0.522 | 0.02166 | -0.029 | 24.114
3.5 | 0.577 | 0.02227 | -0.03 | 25.908
4 | 0.631 | 0.02264 | -0.031 | 27.873
4.5 | 0.685 | 0.02348 | -0.032 | 29.189
5 | 0.738 | 0.02434 | -0.032 | 30.325
5.5 | 0.818 | 0.02458 | -0.035 | 33.275
6 | 0.869 | 0.02559 | -0.035 | 33.947
6.5 | 0.77 | 0.04929 | -0.017 | 15.621
7 | 0.81 | 0.05273 | -0.017 | 15.359
7.5 | 0.849 | 0.05637 | -0.017 | 15.063
8 | 0.886 | 0.06038 | -0.017 | 14.675
8.5 | 0.92 | 0.06493 | -0.016 | 14.165
9 | 0.949 | 0.06999 | -0.016 | 13.563
9.5 | 0.975 | 0.07575 | -0.016 | 12.869
10 | 0.997 | 0.08204 | -0.016 | 12.152
10.5 | 1.015 | 0.08956 | -0.016 | 11.331
11 | 1.028 | 0.09643 | -0.016 | 10.663
11.5 | 1.037 | 0.1034 | -0.016 | 10.031
12 | 1.04 | 0.11401 | -0.016 | 9.12
12.5 | 1.034 | 0.12318 | -0.016 | 8.392
13 | 1.023 | 0.12872 | -0.016 | 7.945
13.5 | 1.007 | 0.14443 | -0.016 | 6.97
14 | 0.986 | 0.15528 | -0.016 | 6.351
14.5 | 0.962 | 0.16605 | -0.016 | 5.792
15 | 0.934 | 0.17899 | -0.016 | 5.218
15.5 | 0.903 | 0.19385 | -0.016 | 4.661
16 | 0.871 | 0.21114 | -0.016 | 4.124
16.5 | 0.836 | 0.23236 | -0.016 | 3.6
17 | 0.801 | 0.24497 | -0.016 | 3.27

## 4. Re 50k Mach 0.10 (2)
BIGFOIL.COM POLAR EXPORT
NACA65-314 a=0.2
NACA65-314 a=0.2 |  |  |  | Cl Max: | 1.1038 | at alpha= | 11 | deg
XFOIL ncrit=9 |  |  |  | L/D Max: | 24.9289 | at alpha= | 9 | deg
Re: | 50000 |  |  | Cd Min: | 0.19459 | at alpha= | 16 | deg
Mach: | 0.1 |  |  | Cl=0 at alpha= | 3.3323 | deg
|  |  |  | @ Cl=0.1, Cd= | 0.045594
|  |  |  | @ Cl=0.4, Cd= | 0.06459
|  |  |  | @ Cl=0.6, Cd= | 0.067527
alpha (deg) | Cl | Cd | Cm | Cl/Cd
-11.5 | -0.4196 | 0.12852 | -0.0202 | -3.2649
-11 | -0.4021 | 0.12195 | -0.0206 | -3.2973
-10.5 | -0.3964 | 0.11651 | -0.0208 | -3.4023
-10 | -0.3588 | 0.10872 | -0.0198 | -3.3002
-9.5 | -0.3551 | 0.10403 | -0.0189 | -3.4134
-9 | -0.3213 | 0.09736 | -0.0181 | -3.3001
-8.5 | -0.3014 | 0.09187 | -0.0169 | -3.2807
-6.5 | -0.7031 | 0.06199 | -0.0137 | -11.3422
-6 | -0.6898 | 0.05348 | -0.0115 | -12.8983
-5.5 | -0.6641 | 0.04781 | -0.0084 | -13.8904
-5 | -0.631 | 0.04273 | -0.0059 | -14.7671
-3 | -0.1274 | 0.0365 | -0.0289 | -3.4904
-2.5 | -0.1243 | 0.03629 | -0.0244 | -3.4252
-2 | -0.121 | 0.03607 | -0.0199 | -3.3546
-1.5 | -0.0996 | 0.03598 | -0.0187 | -2.7682
-1 | -0.0672 | 0.03616 | -0.0195 | -1.8584
-0.5 | -0.0435 | 0.0364 | -0.0186 | -1.1951
0 | -0.0219 | 0.03684 | -0.0173 | -0.59446
0.5 | -0.0216 | 0.03678 | -0.0121 | -0.58728
1 | -0.03 | 0.03657 | -0.0052 | -0.82034
1.5 | -0.1076 | 0.03362 | 0.0149 | -3.2005
2 | -0.0827 | 0.03445 | 0.0163 | -2.4006
2.5 | -0.0529 | 0.03575 | 0.0167 | -1.4797
3 | -0.0212 | 0.03736 | 0.0166 | -0.56745
3.5 | 0.0107 | 0.03924 | 0.0163 | 0.27268
4 | 0.0423 | 0.04139 | 0.0158 | 1.022
4.5 | 0.0908 | 0.04494 | 0.0116 | 2.0205
5 | 0.1717 | 0.05069 | 0.0011 | 3.3873
5.5 | 0.2346 | 0.05541 | -0.0052 | 4.2339
6 | 0.2963 | 0.06036 | -0.0107 | 4.9089
6.5 | 0.3519 | 0.0647 | -0.0144 | 5.4389
7 | 0.4875 | 0.06439 | -0.018 | 7.5711
7.5 | 0.5419 | 0.06659 | -0.0183 | 8.1379
8 | 0.6089 | 0.06767 | -0.0183 | 8.9981
8.5 | 0.6614 | 0.06758 | -0.0157 | 9.7869
9 | 0.877 | 0.03518 | 0.0071 | 24.9289
9.5 | 0.8703 | 0.04049 | 0.0132 | 21.4942
10 | 0.9746 | 0.04403 | 0.0126 | 22.1349
10.5 | 1.0656 | 0.05073 | 0.0091 | 21.0053
11 | 1.1038 | 0.05865 | 0.01 | 18.8201
11.5 | 1.0887 | 0.06504 | 0.0154 | 16.7389
12 | 1.0566 | 0.07201 | 0.02 | 14.673
12.5 | 1.019 | 0.0805 | 0.0219 | 12.6584
13 | 0.9835 | 0.09091 | 0.0212 | 10.8184
13.5 | 0.8267 | 0.11663 | 0.0052 | 7.0882
14 | 0.6829 | 0.16442 | -0.031 | 4.1534
14.5 | 0.7102 | 0.17409 | -0.0327 | 4.0795
15 | 0.7044 | 0.17956 | -0.0366 | 3.9229
15.5 | 0.7143 | 0.18693 | -0.0398 | 3.8212
16 | 0.7308 | 0.19459 | -0.0425 | 3.7556

## 5. Re 50k Mach 0.25 (1)
BIGFOIL.COM POLAR EXPORT
NACA65-314 a=0.2
NACA65-314 a=0.2 |  |  |  | Cl Max: | 1 | at alpha= | 11 | deg
JavaFoil+Calcfoil stall+Eppler ext transition |  |  |  | L/D Max: | 33.503 | at alpha= | 6 | deg
Re: | 50000 |  |  | Cd Min: | 0.01814 | at alpha= | -0.5 | deg
Mach: | 0.25 |  |  | Cl=0 at alpha= | -1.6048 | deg
|  |  |  | @ Cl=0.1, Cd= | 0.018186
|  |  |  | @ Cl=0.4, Cd= | 0.020888
|  |  |  | @ Cl=0.6, Cd= | 0.36209
alpha (deg) | Cl | Cd | Cm | Cl/Cd
-16 | -0.293 | 0.44138 | -0.001 | -0.663
-15.5 | -0.36 | 0.40354 | -0.002 | -0.891
-15 | -0.421 | 0.3692 | -0.002 | -1.14
-14.5 | -0.476 | 0.3062 | -0.002 | -1.556
-14 | -0.527 | 0.25746 | -0.002 | -2.048
-13.5 | -0.573 | 0.23297 | -0.003 | -2.459
-13 | -0.612 | 0.19983 | -0.003 | -3.063
-12.5 | -0.644 | 0.17388 | -0.003 | -3.705
-12 | -0.661 | 0.15762 | -0.003 | -4.191
-11.5 | -0.667 | 0.14647 | -0.004 | -4.557
-11 | -0.669 | 0.13021 | -0.004 | -5.136
-10.5 | -0.664 | 0.11458 | -0.004 | -5.799
-10 | -0.655 | 0.10559 | -0.005 | -6.2
-9.5 | -0.64 | 0.09716 | -0.005 | -6.584
-9 | -0.62 | 0.08638 | -0.005 | -7.177
-8.5 | -0.595 | 0.0802 | -0.006 | -7.424
-8 | -0.567 | 0.07228 | -0.006 | -7.842
-7.5 | -0.534 | 0.06747 | -0.006 | -7.919
-7 | -0.499 | 0.06214 | -0.007 | -8.023
-6.5 | -0.46 | 0.05739 | -0.007 | -8.013
-6 | -0.419 | 0.05401 | -0.007 | -7.752
-5.5 | -0.375 | 0.05062 | -0.008 | -7.416
-5 | -0.33 | 0.04753 | -0.008 | -6.951
-4.5 | -0.284 | 0.04473 | -0.009 | -6.347
-4 | -0.236 | 0.04254 | -0.009 | -5.551
-3.5 | -0.188 | 0.04054 | -0.009 | -4.63
-3 | -0.139 | 0.039 | -0.01 | -3.556
-2.5 | -0.089 | 0.03754 | -0.011 | -2.378
-2 | -0.049 | 0.0182 | -0.023 | -2.68
-1.5 | 0.013 | 0.01869 | -0.024 | 0.714
-1 | 0.074 | 0.01822 | -0.024 | 4.038
-0.5 | 0.135 | 0.01814 | -0.025 | 7.438
0 | 0.19 | 0.01961 | -0.026 | 9.699
0.5 | 0.249 | 0.01991 | -0.026 | 12.49
1 | 0.306 | 0.02025 | -0.027 | 15.114
1.5 | 0.364 | 0.02064 | -0.028 | 17.632
2 | 0.422 | 0.02104 | -0.029 | 20.033
2.5 | 0.479 | 0.02154 | -0.029 | 22.225
3 | 0.535 | 0.02215 | -0.03 | 24.175
3.5 | 0.592 | 0.02281 | -0.031 | 25.934
4 | 0.647 | 0.02351 | -0.032 | 27.532
4.5 | 0.703 | 0.02393 | -0.032 | 29.357
5 | 0.756 | 0.02498 | -0.033 | 30.271
5.5 | 0.837 | 0.02538 | -0.035 | 32.97
6 | 0.888 | 0.02651 | -0.036 | 33.503
6.5 | 0.787 | 0.05 | -0.017 | 15.746
7 | 0.828 | 0.05369 | -0.017 | 15.422
7.5 | 0.866 | 0.0572 | -0.017 | 15.142
8 | 0.902 | 0.06227 | -0.017 | 14.482
8.5 | 0.933 | 0.06743 | -0.016 | 13.834
9 | 0.958 | 0.07329 | -0.016 | 13.069
9.5 | 0.978 | 0.07927 | -0.016 | 12.333
10 | 0.992 | 0.08727 | -0.016 | 11.364
10.5 | 0.999 | 0.09417 | -0.016 | 10.61
11 | 1 | 0.10515 | -0.016 | 9.506
11.5 | 0.993 | 0.11388 | -0.016 | 8.717
12 | 0.975 | 0.12912 | -0.016 | 7.553
12.5 | 0.944 | 0.14353 | -0.016 | 6.578
13 | 0.904 | 0.15239 | -0.015 | 5.932
13.5 | 0.855 | 0.17589 | -0.015 | 4.862
14 | 0.799 | 0.19355 | -0.015 | 4.126
14.5 | 0.735 | 0.22087 | -0.014 | 3.328
15 | 0.666 | 0.25025 | -0.014 | 2.66
15.5 | 0.591 | 0.29368 | -0.013 | 2.013
16 | 0.512 | 0.36209 | -0.013 | 1.415

## 6. Re 50k Mach 0.25 (2)
BIGFOIL.COM POLAR EXPORT
NACA65-314 a=0.2
NACA65-314 a=0.2 |  |  |  | Cl Max: | 0.0096 | at alpha= | 0.5 | deg
XFOIL ncrit=9 |  |  |  | L/D Max: | 0.24851 | at alpha= | 0.5 | deg
Re: | 50000 |  |  | Cd Min: | 0.12308 | at alpha= | -11 | deg
Mach: | 0.25 |  |  | Cl=0 at alpha= | 0.22093 | deg
|  |  |  | @ Cl=0.1, Cd= | 0.03855
|  |  |  | @ Cl=0.4, Cd= | 0.03855
|  |  |  | @ Cl=0.6, Cd= | 0.03855
alpha (deg) | Cl | Cd | Cm | Cl/Cd
-11 | -0.3842 | 0.12308 | -0.0216 | -3.1215
-10.5 | -0.3631 | 0.11653 | -0.0216 | -3.1159
-10 | -0.3563 | 0.11149 | -0.0213 | -3.1958
-9.5 | -0.3329 | 0.10479 | -0.021 | -3.1768
-9 | -0.3131 | 0.09922 | -0.02 | -3.1556
-8.5 | -0.2973 | 0.09382 | -0.0186 | -3.1688
-7 | -0.6205 | 0.07558 | -0.0159 | -8.2098
-6.5 | -0.6839 | 0.06514 | -0.0161 | -10.4989
-6 | -0.6933 | 0.05724 | -0.0133 | -12.1122
-5.5 | -0.6807 | 0.05137 | -0.0097 | -13.2509
-5 | -0.6508 | 0.04567 | -0.0071 | -14.2501
-4.5 | -0.6166 | 0.04149 | -0.0045 | -14.8614
-4 | -0.5758 | 0.03808 | -0.0022 | -15.1208
-2.5 | -0.1282 | 0.03742 | -0.0253 | -3.426
-2 | -0.12 | 0.03719 | -0.0215 | -3.2267
-1.5 | -0.0792 | 0.03725 | -0.0236 | -2.1262
-1 | -0.0473 | 0.03749 | -0.0241 | -1.2617
-0.5 | -0.0173 | 0.03797 | -0.0241 | -0.45562
0 | -0.0076 | 0.03809 | -0.0203 | -0.19953
0.5 | 0.0096 | 0.03863 | -0.018 | 0.24851
1 | 0.0047 | 0.03859 | -0.0116 | 0.12179
1.5 | -0.0043 | 0.03855 | -0.0045 | -0.11154

## 7. Re 50k Mach 0.50 (1)
BIGFOIL.COM POLAR EXPORT
NACA65-314 a=0.2
NACA65-314 a=0.2 |  |  |  | Cl Max: | 1.17 | at alpha= | 20 | deg
JavaFoil+Calcfoil stall+Eppler ext transition |  |  |  | L/D Max: | 30.956 | at alpha= | 5.5 | deg
Re: | 50000 |  |  | Cd Min: | 0.01948 | at alpha= | -0.5 | deg
Mach: | 0.5 |  |  | Cl=0 at alpha= | -1.6271 | deg
|  |  |  | @ Cl=0.1, Cd= | 0.019574
|  |  |  | @ Cl=0.4, Cd= | 0.022371
|  |  |  | @ Cl=0.6, Cd= | 0.024466
alpha (deg) | Cl | Cd | Cm | Cl/Cd
-20 | -1.008 | 0.44389 | 0 | -2.27
-19.5 | -0.981 | 0.43821 | 0 | -2.24
-19 | -0.953 | 0.40972 | 0 | -2.325
-18.5 | -0.926 | 0.3963 | -0.001 | -2.336
-18 | -0.899 | 0.41073 | -0.001 | -2.189
-17.5 | -0.872 | 0.3899 | -0.001 | -2.237
-17 | -0.846 | 0.40199 | -0.002 | -2.104
-16.5 | -0.819 | 0.39805 | -0.002 | -2.058
-16 | -0.79 | 0.35164 | -0.002 | -2.247
-15.5 | -0.763 | 0.34845 | -0.003 | -2.19
-15 | -0.736 | 0.32713 | -0.003 | -2.251
-14.5 | -0.709 | 0.33011 | -0.003 | -2.149
-14 | -0.682 | 0.31723 | -0.004 | -2.151
-13.5 | -0.655 | 0.29881 | -0.004 | -2.191
-13 | -0.626 | 0.29922 | -0.004 | -2.094
-12.5 | -0.599 | 0.2828 | -0.004 | -2.12
-12 | -0.572 | 0.2786 | -0.005 | -2.054
-11.5 | -0.545 | 0.27899 | -0.005 | -1.953
-11 | -0.518 | 0.26148 | -0.005 | -1.98
-10.5 | -0.49 | 0.25851 | -0.006 | -1.897
-10 | -0.462 | 0.23176 | -0.005 | -1.994
-9.5 | -0.435 | 0.22713 | -0.006 | -1.915
-9 | -0.407 | 0.2194 | -0.006 | -1.857
-8.5 | -0.38 | 0.21587 | -0.007 | -1.761
-8 | -0.353 | 0.21424 | -0.007 | -1.646
-7.5 | -0.325 | 0.15155 | -0.006 | -2.143
-7 | -0.385 | 0.10219 | -0.007 | -3.771
-6.5 | -0.446 | 0.07268 | -0.007 | -6.141
-6 | -0.433 | 0.06435 | -0.008 | -6.724
-5.5 | -0.4 | 0.05738 | -0.008 | -6.979
-5 | -0.359 | 0.05228 | -0.009 | -6.865
-4.5 | -0.312 | 0.04799 | -0.009 | -6.499
-4 | -0.261 | 0.04484 | -0.01 | -5.82
-3.5 | -0.208 | 0.04243 | -0.01 | -4.906
-3 | -0.154 | 0.04023 | -0.011 | -3.833
-2.5 | -0.099 | 0.03876 | -0.012 | -2.564
-2 | -0.044 | 0.03741 | -0.013 | -1.175
-1.5 | 0.015 | 0.01957 | -0.026 | 0.755
-1 | 0.081 | 0.01961 | -0.026 | 4.147
-0.5 | 0.149 | 0.01948 | -0.027 | 7.667
0 | 0.211 | 0.02122 | -0.028 | 9.93
0.5 | 0.276 | 0.02156 | -0.029 | 12.779
1 | 0.339 | 0.02193 | -0.03 | 15.481
1.5 | 0.404 | 0.0224 | -0.031 | 18.011
2 | 0.467 | 0.02297 | -0.031 | 20.35
2.5 | 0.531 | 0.02364 | -0.032 | 22.443
3 | 0.594 | 0.02439 | -0.033 | 24.336
3.5 | 0.656 | 0.02518 | -0.034 | 26.05
4 | 0.717 | 0.02612 | -0.035 | 27.456
4.5 | 0.777 | 0.02717 | -0.036 | 28.6
5 | 0.862 | 0.0281 | -0.038 | 30.685
5.5 | 0.917 | 0.02962 | -0.039 | 30.956
6 | 0.818 | 0.05026 | -0.018 | 16.266
6.5 | 0.856 | 0.05483 | -0.018 | 15.603
7 | 0.885 | 0.06011 | -0.018 | 14.726
7.5 | 0.902 | 0.06769 | -0.017 | 13.323
8 | 0.895 | 0.07924 | -0.016 | 11.297
8.5 | 0.811 | 0.10169 | -0.016 | 7.972
9 | 0.58 | 0.17931 | -0.017 | 3.232
9.5 | 0.606 | 0.20539 | -0.017 | 2.952
10 | 0.634 | 0.23437 | -0.02 | 2.705
10.5 | 0.661 | 0.24242 | -0.02 | 2.725
11 | 0.687 | 0.24048 | -0.021 | 2.858
11.5 | 0.714 | 0.24141 | -0.021 | 2.957
12 | 0.742 | 0.28038 | -0.024 | 2.646
12.5 | 0.768 | 0.28379 | -0.024 | 2.707
13 | 0.795 | 0.28201 | -0.025 | 2.819
13.5 | 0.822 | 0.30285 | -0.026 | 2.713
14 | 0.849 | 0.30511 | -0.028 | 2.784
14.5 | 0.876 | 0.32449 | -0.028 | 2.699
15 | 0.902 | 0.33154 | -0.029 | 2.721
15.5 | 0.931 | 0.3554 | -0.031 | 2.618
16 | 0.956 | 0.38651 | -0.031 | 2.475
16.5 | 0.983 | 0.38699 | -0.032 | 2.539
17 | 1.009 | 0.38246 | -0.033 | 2.639
17.5 | 1.037 | 0.4297 | -0.035 | 2.414
18 | 1.063 | 0.43289 | -0.035 | 2.456
18.5 | 1.089 | 0.43444 | -0.036 | 2.507
19 | 1.117 | 0.45157 | -0.038 | 2.475
19.5 | 1.144 | 0.45645 | -0.038 | 2.506
20 | 1.17 | 0.45354 | -0.039 | 2.579

## 8. Re 50k Mach 0.50 (2)
BIGFOIL.COM POLAR EXPORT
NACA65-314 a=0.2
NACA65-314 a=0.2 |  |  |  | Cl Max: | 0.9377 | at alpha= | 20 | deg
XFOIL ncrit=9 |  |  |  | L/D Max: | 16.3104 | at alpha= | 9 | deg
Re: | 50000 |  |  | Cd Min: | 0.27948 | at alpha= | 20 | deg
Mach: | 0.5 |  |  | Cl=0 at alpha= | -1.0957 | deg
|  |  |  | @ Cl=0.1, Cd= | 0.045883
|  |  |  | @ Cl=0.4, Cd= | 0.065264
|  |  |  | @ Cl=0.6, Cd= | 0.076382
alpha (deg) | Cl | Cd | Cm | Cl/Cd
-20 | -0.7177 | 0.27167 | 0.0393 | -2.6418
-19.5 | -0.6843 | 0.25511 | 0.0363 | -2.6824
-19 | -0.6612 | 0.24759 | 0.0312 | -2.6705
-18.5 | -0.6484 | 0.24485 | 0.0244 | -2.6482
-18 | -0.6157 | 0.23181 | 0.0214 | -2.6561
-17.5 | -0.6091 | 0.23156 | 0.0143 | -2.6304
-17 | -0.5714 | 0.21647 | 0.0119 | -2.6396
-16.5 | -0.5624 | 0.21363 | 0.0056 | -2.6326
-16 | -0.5332 | 0.20322 | 0.0023 | -2.6238
-15.5 | -0.5071 | 0.19386 | -0.0012 | -2.6158
-15 | -0.4936 | 0.18813 | -0.0062 | -2.6237
-14.5 | -0.4804 | 0.18299 | -0.0104 | -2.6253
-14 | -0.4544 | 0.17373 | -0.0134 | -2.6156
-13.5 | -0.4396 | 0.16737 | -0.0168 | -2.6265
-13 | -0.4273 | 0.16129 | -0.0201 | -2.6493
-12.5 | -0.4021 | 0.1522 | -0.0226 | -2.6419
-12 | -0.3727 | 0.14332 | -0.0246 | -2.6005
-11.5 | -0.3713 | 0.13907 | -0.0267 | -2.6699
-11 | -0.3472 | 0.13142 | -0.0279 | -2.6419
-10.5 | -0.3216 | 0.12382 | -0.029 | -2.5973
-10 | -0.3016 | 0.1171 | -0.0297 | -2.5756
-9.5 | -0.2866 | 0.1112 | -0.0295 | -2.5773
-9 | -0.2816 | 0.10673 | -0.027 | -2.6384
-8 | -0.4298 | 0.09426 | -0.0341 | -4.5597
-7.5 | -0.4815 | 0.08721 | -0.0351 | -5.5212
-7 | -0.5381 | 0.08118 | -0.0334 | -6.6285
-6.5 | -0.63 | 0.07682 | -0.0274 | -8.201
-6 | -0.646 | 0.07062 | -0.0228 | -9.1476
-5.5 | -0.6858 | 0.06448 | -0.0178 | -10.6359
-5 | -0.6917 | 0.05849 | -0.0133 | -11.826
-4.5 | -0.6838 | 0.05278 | -0.0092 | -12.9557
-4 | -0.6614 | 0.0476 | -0.0057 | -13.895
-3.5 | -0.6248 | 0.04311 | -0.0027 | -14.4932
-2 | -0.0574 | 0.04214 | -0.0391 | -1.3621
-1.5 | -0.0245 | 0.04229 | -0.0387 | -0.57933
-1 | 0.0058 | 0.04267 | -0.0378 | 0.13593
-0.5 | 0.036 | 0.04326 | -0.0368 | 0.83218
0 | 0.0496 | 0.04367 | -0.0329 | 1.1358
0.5 | 0.0676 | 0.04432 | -0.0297 | 1.5253
1 | 0.0869 | 0.04515 | -0.0267 | 1.9247
1.5 | 0.1028 | 0.04604 | -0.0231 | 2.2328
2 | 0.1007 | 0.04645 | -0.0165 | 2.1679
2.5 | 0.1075 | 0.04728 | -0.0112 | 2.2737
3 | 0.1258 | 0.04863 | -0.0078 | 2.5869
3.5 | 0.1707 | 0.05105 | -0.0084 | 3.3438
4 | 0.2225 | 0.05379 | -0.0098 | 4.1365
4.5 | 0.271 | 0.05649 | -0.0105 | 4.7973
5 | 0.3162 | 0.05927 | -0.0108 | 5.3349
5.5 | 0.3584 | 0.06214 | -0.0107 | 5.7676
6 | 0.3993 | 0.06521 | -0.0106 | 6.1233
6.5 | 0.4407 | 0.06843 | -0.0104 | 6.4402
7 | 0.4993 | 0.07163 | -0.011 | 6.9705
7.5 | 0.5337 | 0.07474 | -0.0097 | 7.1408
8 | 0.5961 | 0.07667 | -0.0082 | 7.7749
8.5 | 0.7076 | 0.06843 | 0.0023 | 10.3405
9 | 0.8439 | 0.05174 | 0.0256 | 16.3104
9.5 | 0.8614 | 0.05801 | 0.0282 | 14.8492
10 | 0.8531 | 0.06681 | 0.0279 | 12.769
10.5 | 0.8351 | 0.07724 | 0.0257 | 10.8118
11 | 0.787 | 0.09201 | 0.0183 | 8.5534
11.5 | 0.7485 | 0.10819 | 0.009 | 6.9184
12 | 0.7278 | 0.12326 | 0.0006 | 5.9046
12.5 | 0.7196 | 0.13627 | -0.0064 | 5.2807
13 | 0.7197 | 0.14809 | -0.0126 | 4.8599
13.5 | 0.7156 | 0.16066 | -0.0204 | 4.4541
14 | 0.7186 | 0.17392 | -0.0285 | 4.1318
14.5 | 0.7172 | 0.1887 | -0.0397 | 3.8007
15 | 0.7325 | 0.19697 | -0.044 | 3.7188
15.5 | 0.7658 | 0.20874 | -0.0468 | 3.6687
16 | 0.7713 | 0.21353 | -0.0521 | 3.6121
16.5 | 0.7907 | 0.2216 | -0.0563 | 3.5681
17 | 0.813 | 0.23047 | -0.0603 | 3.5276
17.5 | 0.8463 | 0.24349 | -0.0631 | 3.4757
18 | 0.8581 | 0.24783 | -0.0687 | 3.4625
18.5 | 0.8748 | 0.2547 | -0.0739 | 3.4346
19 | 0.8981 | 0.26422 | -0.0784 | 3.3991
19.5 | 0.925 | 0.27507 | -0.0821 | 3.3628
20 | 0.9377 | 0.27948 | -0.0887 | 3.3552

## 9. Re 100k Mach 0.00 (1)
BIGFOIL.COM POLAR EXPORT
NACA65-314 a=0.2
NACA65-314 a=0.2 |  |  |  | Cl Max: | 1.047 | at alpha= | 12 | deg
JavaFoil+Calcfoil stall+Eppler ext transition |  |  |  | L/D Max: | 43.389 | at alpha= | 5 | deg
Re: | 100000 |  |  | Cd Min: | 0.01287 | at alpha= | -0.5 | deg
Mach: | 0 |  |  | Cl=0 at alpha= | -1.6083 | deg
|  |  |  | @ Cl=0.1, Cd= | 0.013026
|  |  |  | @ Cl=0.4, Cd= | 0.01453
|  |  |  | @ Cl=0.6, Cd= | 0.01586
alpha (deg) | Cl | Cd | Cm | Cl/Cd
-17.5 | -0.618 | 0.23937 | -0.001 | -2.583
-17 | -0.64 | 0.23275 | -0.001 | -2.749
-16.5 | -0.661 | 0.2226 | -0.001 | -2.969
-16 | -0.681 | 0.20284 | -0.001 | -3.356
-15.5 | -0.7 | 0.18086 | -0.002 | -3.868
-15 | -0.716 | 0.17358 | -0.002 | -4.127
-14.5 | -0.731 | 0.16429 | -0.002 | -4.448
-14 | -0.743 | 0.14559 | -0.002 | -5.102
-13.5 | -0.752 | 0.13743 | -0.003 | -5.469
-13 | -0.757 | 0.12897 | -0.003 | -5.871
-12.5 | -0.759 | 0.11984 | -0.003 | -6.332
-12 | -0.751 | 0.11133 | -0.004 | -6.749
-11.5 | -0.739 | 0.10232 | -0.004 | -7.218
-11 | -0.723 | 0.09614 | -0.004 | -7.518
-10.5 | -0.704 | 0.08998 | -0.004 | -7.821
-10 | -0.682 | 0.08161 | -0.005 | -8.353
-9.5 | -0.657 | 0.07679 | -0.005 | -8.551
-9 | -0.629 | 0.07164 | -0.005 | -8.774
-8.5 | -0.598 | 0.06652 | -0.006 | -8.987
-8 | -0.564 | 0.06148 | -0.006 | -9.181
-7.5 | -0.529 | 0.05777 | -0.006 | -9.15
-7 | -0.491 | 0.05397 | -0.007 | -9.091
-6.5 | -0.451 | 0.0505 | -0.007 | -8.923
-6 | -0.409 | 0.04778 | -0.007 | -8.559
-5.5 | -0.366 | 0.04509 | -0.008 | -8.112
-5 | -0.321 | 0.04264 | -0.008 | -7.537
-4.5 | -0.276 | 0.04049 | -0.009 | -6.813
-4 | -0.229 | 0.0385 | -0.009 | -5.954
-3.5 | -0.182 | 0.0368 | -0.01 | -4.949
-3 | -0.135 | 0.03535 | -0.011 | -3.808
-2.5 | -0.107 | 0.01535 | -0.023 | -6.995
-2 | -0.047 | 0.01511 | -0.023 | -3.133
-1.5 | 0.013 | 0.01501 | -0.024 | 0.861
-1 | 0.073 | 0.01315 | -0.025 | 5.55
-0.5 | 0.134 | 0.01287 | -0.025 | 10.393
0 | 0.189 | 0.0136 | -0.026 | 13.901
0.5 | 0.247 | 0.01377 | -0.027 | 17.954
1 | 0.304 | 0.01414 | -0.028 | 21.508
1.5 | 0.361 | 0.0144 | -0.028 | 25.086
2 | 0.418 | 0.01459 | -0.029 | 28.679
2.5 | 0.475 | 0.01492 | -0.03 | 31.839
3 | 0.531 | 0.0153 | -0.03 | 34.733
3.5 | 0.587 | 0.01574 | -0.031 | 37.294
4 | 0.641 | 0.01624 | -0.032 | 39.497
4.5 | 0.696 | 0.01671 | -0.032 | 41.659
5 | 0.75 | 0.01728 | -0.033 | 43.389
5.5 | 0.818 | 0.0206 | -0.035 | 39.721
6 | 0.869 | 0.02149 | -0.035 | 40.454
6.5 | 0.918 | 0.02232 | -0.036 | 41.143
7 | 0.966 | 0.02334 | -0.037 | 41.38
7.5 | 0.846 | 0.05167 | -0.017 | 16.374
8 | 0.884 | 0.05536 | -0.017 | 15.959
8.5 | 0.917 | 0.05922 | -0.017 | 15.489
9 | 0.948 | 0.06325 | -0.017 | 14.981
9.5 | 0.974 | 0.0682 | -0.016 | 14.279
10 | 0.997 | 0.07266 | -0.016 | 13.719
10.5 | 1.016 | 0.07962 | -0.017 | 12.762
11 | 1.031 | 0.08443 | -0.016 | 12.213
11.5 | 1.042 | 0.09211 | -0.017 | 11.315
12 | 1.047 | 0.09828 | -0.017 | 10.653
12.5 | 1.044 | 0.10489 | -0.017 | 9.954
13 | 1.036 | 0.11395 | -0.017 | 9.095
13.5 | 1.024 | 0.12225 | -0.017 | 8.378
14 | 1.008 | 0.13033 | -0.017 | 7.732
14.5 | 0.987 | 0.13785 | -0.017 | 7.163
15 | 0.964 | 0.1497 | -0.017 | 6.441
15.5 | 0.938 | 0.16031 | -0.017 | 5.851
16 | 0.91 | 0.17597 | -0.017 | 5.17
16.5 | 0.88 | 0.18695 | -0.017 | 4.706
17 | 0.849 | 0.20054 | -0.017 | 4.232

## 10. Re 100k Mach 0.00 (2)
BIGFOIL.COM POLAR EXPORT
NACA65-314 a=0.2
NACA65-314 a=0.2 |  |  |  | Cl Max: | 1.143 | at alpha= | 11.5 | deg
XFOIL ncrit=9 |  |  |  | L/D Max: | 48.2766 | at alpha= | 7.5 | deg
Re: | 100000 |  |  | Cd Min: | 0.23409 | at alpha= | -20 | deg
Mach: | 0 |  |  | Cl=0 at alpha= | -2.3665 | deg
|  |  |  | @ Cl=0.1, Cd= | 0.027897
|  |  |  | @ Cl=0.4, Cd= | 0.028943
|  |  |  | @ Cl=0.6, Cd= | 0.030147
alpha (deg) | Cl | Cd | Cm | Cl/Cd
-20 | -0.6487 | 0.23409 | 0.035 | -2.7712
-19.5 | -0.6332 | 0.22847 | 0.0302 | -2.7715
-19 | -0.6322 | 0.22837 | 0.0226 | -2.7683
-18.5 | -0.6044 | 0.21556 | 0.0208 | -2.8039
-18 | -0.5829 | 0.2082 | 0.0183 | -2.7997
-17.5 | -0.5679 | 0.20221 | 0.0139 | -2.8085
-17 | -0.5773 | 0.20211 | 0.0054 | -2.8564
-16.5 | -0.5402 | 0.18824 | 0.0054 | -2.8697
-16 | -0.5215 | 0.18137 | 0.0026 | -2.8753
-15.5 | -0.5237 | 0.17748 | -0.0041 | -2.9508
-15 | -0.5046 | 0.16785 | -0.0067 | -3.0063
-14.5 | -0.4828 | 0.1605 | -0.0085 | -3.0081
-14 | -0.4888 | 0.15513 | -0.0152 | -3.1509
-13.5 | -0.4729 | 0.14595 | -0.0177 | -3.2402
-13 | -0.4538 | 0.13911 | -0.0194 | -3.2622
-12.5 | -0.4934 | 0.13321 | -0.0314 | -3.7039
-12 | -0.4377 | 0.12408 | -0.0261 | -3.5276
-11.5 | -0.4838 | 0.11648 | -0.0389 | -4.1535
-11 | -0.4289 | 0.10887 | -0.0332 | -3.9396
-10.5 | -0.4531 | 0.09956 | -0.0414 | -4.551
-10 | -0.4598 | 0.09191 | -0.0464 | -5.0027
-9.5 | -0.4454 | 0.08517 | -0.0464 | -5.2295
-9 | -0.5234 | 0.07995 | -0.0454 | -6.5466
-8.5 | -0.5909 | 0.07756 | -0.0376 | -7.6186
-8 | -0.5703 | 0.06852 | -0.0444 | -8.3231
-6 | -0.4538 | 0.03572 | -0.0487 | -12.7044
-5.5 | -0.3786 | 0.03123 | -0.0525 | -12.123
-5 | -0.3299 | 0.02917 | -0.0512 | -11.3096
-4.5 | -0.2719 | 0.02671 | -0.052 | -10.1797
-4 | -0.2101 | 0.02491 | -0.0532 | -8.4344
-3.5 | -0.1831 | 0.02423 | -0.0486 | -7.5567
-3 | -0.1921 | 0.02149 | -0.0384 | -8.939
-2.5 | -0.033 | 0.02792 | -0.0378 | -1.1819
-2 | 0.0906 | 0.02786 | -0.0499 | 3.252
-1.5 | 0.1237 | 0.02799 | -0.0481 | 4.4194
-1 | 0.1546 | 0.02824 | -0.0459 | 5.4745
-0.5 | 0.2165 | 0.02808 | -0.0485 | 7.7101
0 | 0.2582 | 0.02858 | -0.0487 | 9.0343
0.5 | 0.3046 | 0.02909 | -0.0496 | 10.471
1 | 0.3815 | 0.02875 | -0.0542 | 13.2696
1.5 | 0.4353 | 0.02931 | -0.0566 | 14.8516
2 | 0.5015 | 0.02974 | -0.061 | 16.8628
2.5 | 0.5755 | 0.02992 | -0.0665 | 19.2346
3 | 0.6219 | 0.03035 | -0.0669 | 20.4909
3.5 | 0.6323 | 0.03109 | -0.0607 | 20.3377
4 | 0.6427 | 0.03162 | -0.0541 | 20.3257
4.5 | 0.6545 | 0.03192 | -0.0472 | 20.5044
5 | 0.6731 | 0.03198 | -0.0409 | 21.0475
5.5 | 0.6587 | 0.03359 | -0.0312 | 19.61
6 | 0.773 | 0.03008 | -0.0352 | 25.6981
6.5 | 0.8703 | 0.02356 | -0.0336 | 36.9397
7 | 0.9235 | 0.02068 | -0.0293 | 44.6567
7.5 | 0.9496 | 0.01967 | -0.0225 | 48.2766
8 | 0.9307 | 0.02125 | -0.0103 | 43.7976
8.5 | 0.8846 | 0.02637 | 0.0007 | 33.5457
9 | 0.8824 | 0.03031 | 0.006 | 29.1125
9.5 | 0.9053 | 0.03324 | 0.0093 | 27.2353
10 | 0.9605 | 0.03578 | 0.0104 | 26.8446
10.5 | 1.0408 | 0.03978 | 0.0085 | 26.1639
11 | 1.1058 | 0.04519 | 0.0071 | 24.47
11.5 | 1.143 | 0.05289 | 0.0071 | 21.6109
12 | 1.1417 | 0.05917 | 0.0118 | 19.2953
12.5 | 1.1371 | 0.06636 | 0.0156 | 17.1353
13 | 1.0857 | 0.0712 | 0.0212 | 15.2486
13.5 | 1.0026 | 0.08225 | 0.0214 | 12.1897
14 | 0.9361 | 0.09632 | 0.0162 | 9.7186
14.5 | 0.8842 | 0.11269 | 0.0081 | 7.8463
15 | 0.7361 | 0.16828 | -0.0282 | 4.3743
15.5 | 0.7432 | 0.17636 | -0.0318 | 4.2141
16 | 0.781 | 0.18373 | -0.0306 | 4.2508
16.5 | 0.7618 | 0.1917 | -0.0394 | 3.9739

## 11. Re 100k Mach 0.10 (1)
BIGFOIL.COM POLAR EXPORT
NACA65-314 a=0.2
NACA65-314 a=0.2 |  |  |  | Cl Max: | 1.04 | at alpha= | 12 | deg
JavaFoil+Calcfoil stall+Eppler ext transition |  |  |  | L/D Max: | 43.348 | at alpha= | 5 | deg
Re: | 100000 |  |  | Cd Min: | 0.0129 | at alpha= | -0.5 | deg
Mach: | 0.1 |  |  | Cl=0 at alpha= | -1.6066 | deg
|  |  |  | @ Cl=0.1, Cd= | 0.013056
|  |  |  | @ Cl=0.4, Cd= | 0.014589
|  |  |  | @ Cl=0.6, Cd= | 0.015918
alpha (deg) | Cl | Cd | Cm | Cl/Cd
-17.5 | -0.571 | 0.25445 | -0.001 | -2.246
-17 | -0.596 | 0.24564 | -0.001 | -2.427
-16.5 | -0.621 | 0.23013 | -0.001 | -2.697
-16 | -0.644 | 0.20536 | -0.001 | -3.138
-15.5 | -0.667 | 0.19238 | -0.002 | -3.466
-15 | -0.687 | 0.18136 | -0.002 | -3.79
-14.5 | -0.705 | 0.17034 | -0.002 | -4.141
-14 | -0.721 | 0.15063 | -0.002 | -4.787
-13.5 | -0.734 | 0.14163 | -0.003 | -5.18
-13 | -0.742 | 0.1328 | -0.003 | -5.59
-12.5 | -0.747 | 0.12302 | -0.003 | -6.074
-12 | -0.742 | 0.11381 | -0.004 | -6.521
-11.5 | -0.732 | 0.1051 | -0.004 | -6.96
-11 | -0.717 | 0.09743 | -0.004 | -7.363
-10.5 | -0.7 | 0.09031 | -0.004 | -7.75
-10 | -0.679 | 0.08354 | -0.005 | -8.131
-9.5 | -0.655 | 0.07697 | -0.005 | -8.513
-9 | -0.628 | 0.07168 | -0.005 | -8.763
-8.5 | -0.598 | 0.06653 | -0.006 | -8.99
-8 | -0.565 | 0.06223 | -0.006 | -9.083
-7.5 | -0.53 | 0.05774 | -0.006 | -9.174
-7 | -0.492 | 0.0544 | -0.007 | -9.044
-6.5 | -0.452 | 0.05077 | -0.007 | -8.907
-6 | -0.411 | 0.04809 | -0.008 | -8.537
-5.5 | -0.367 | 0.04527 | -0.008 | -8.114
-5 | -0.323 | 0.04278 | -0.008 | -7.545
-4.5 | -0.277 | 0.0406 | -0.009 | -6.825
-4 | -0.23 | 0.03854 | -0.009 | -5.977
-3.5 | -0.183 | 0.03685 | -0.01 | -4.966
-3 | -0.135 | 0.03534 | -0.011 | -3.827
-2.5 | -0.108 | 0.01536 | -0.023 | -7.025
-2 | -0.048 | 0.01514 | -0.024 | -3.142
-1.5 | 0.013 | 0.01502 | -0.024 | 0.864
-1 | 0.073 | 0.01318 | -0.025 | 5.565
-0.5 | 0.134 | 0.0129 | -0.026 | 10.419
0 | 0.19 | 0.01366 | -0.026 | 13.894
0.5 | 0.248 | 0.01381 | -0.027 | 17.969
1 | 0.306 | 0.01418 | -0.028 | 21.555
1.5 | 0.363 | 0.01444 | -0.028 | 25.141
2 | 0.42 | 0.01467 | -0.029 | 28.639
2.5 | 0.477 | 0.01499 | -0.03 | 31.845
3 | 0.534 | 0.01538 | -0.03 | 34.705
3.5 | 0.589 | 0.01582 | -0.031 | 37.242
4 | 0.644 | 0.01631 | -0.032 | 39.499
4.5 | 0.699 | 0.01679 | -0.033 | 41.659
5 | 0.753 | 0.01737 | -0.033 | 43.348
5.5 | 0.822 | 0.02072 | -0.035 | 39.66
6 | 0.873 | 0.02162 | -0.036 | 40.375
6.5 | 0.922 | 0.0225 | -0.036 | 40.986
7 | 0.812 | 0.04847 | -0.018 | 16.75
7.5 | 0.85 | 0.05173 | -0.017 | 16.424
8 | 0.887 | 0.05538 | -0.017 | 16.008
8.5 | 0.92 | 0.05933 | -0.017 | 15.512
9 | 0.95 | 0.06397 | -0.017 | 14.845
9.5 | 0.975 | 0.06923 | -0.016 | 14.085
10 | 0.997 | 0.07374 | -0.016 | 13.522
10.5 | 1.015 | 0.07934 | -0.017 | 12.793
11 | 1.028 | 0.08559 | -0.016 | 12.015
11.5 | 1.037 | 0.09201 | -0.017 | 11.275
12 | 1.04 | 0.10197 | -0.017 | 10.198
12.5 | 1.034 | 0.10826 | -0.017 | 9.55
13 | 1.023 | 0.11649 | -0.017 | 8.781
13.5 | 1.007 | 0.12371 | -0.017 | 8.139
14 | 0.986 | 0.13396 | -0.017 | 7.363
14.5 | 0.962 | 0.14332 | -0.017 | 6.712
15 | 0.934 | 0.15144 | -0.016 | 6.168
15.5 | 0.904 | 0.16781 | -0.017 | 5.385
16 | 0.871 | 0.18324 | -0.017 | 4.753
16.5 | 0.836 | 0.19638 | -0.016 | 4.26
17 | 0.801 | 0.20664 | -0.016 | 3.877

## 12. Re 100k Mach 0.10 (2)
BIGFOIL.COM POLAR EXPORT
NACA65-314 a=0.2
NACA65-314 a=0.2 |  |  |  | Cl Max: | 1.1371 | at alpha= | 11.5 | deg
XFOIL ncrit=9 |  |  |  | L/D Max: | 47.7582 | at alpha= | 7.5 | deg
Re: | 100000 |  |  | Cd Min: | 0.23481 | at alpha= | -20 | deg
Mach: | 0.1 |  |  | Cl=0 at alpha= | -2.3361 | deg
|  |  |  | @ Cl=0.1, Cd= | 0.027984
|  |  |  | @ Cl=0.4, Cd= | 0.029506
|  |  |  | @ Cl=0.6, Cd= | 0.030311
alpha (deg) | Cl | Cd | Cm | Cl/Cd
-20 | -0.6502 | 0.23481 | 0.0353 | -2.769
-19.5 | -0.635 | 0.22936 | 0.0303 | -2.7686
-19 | -0.6347 | 0.22964 | 0.0226 | -2.7639
-18.5 | -0.6044 | 0.21595 | 0.0213 | -2.7988
-18 | -0.5835 | 0.20879 | 0.0185 | -2.7947
-17.5 | -0.5689 | 0.20291 | 0.0139 | -2.8037
-17 | -0.579 | 0.20312 | 0.0053 | -2.8505
-16.5 | -0.5395 | 0.1887 | 0.0057 | -2.859
-16 | -0.5214 | 0.18188 | 0.0027 | -2.8667
-15.5 | -0.5254 | 0.17841 | -0.0044 | -2.9449
-15 | -0.5017 | 0.16816 | -0.0063 | -2.9835
-14.5 | -0.4818 | 0.16099 | -0.0085 | -2.9927
-14 | -0.4908 | 0.15601 | -0.0158 | -3.146
-13.5 | -0.4683 | 0.14643 | -0.0171 | -3.1981
-13 | -0.4531 | 0.13966 | -0.0196 | -3.2443
-12.5 | -0.4675 | 0.13187 | -0.0271 | -3.5452
-12 | -0.4354 | 0.12463 | -0.0262 | -3.4935
-11.5 | -0.4862 | 0.11719 | -0.0398 | -4.1488
-11 | -0.4259 | 0.10947 | -0.0333 | -3.8906
-10.5 | -0.5103 | 0.09921 | -0.0514 | -5.1436
-10 | -0.4676 | 0.09209 | -0.0485 | -5.0776
-9.5 | -0.4499 | 0.08549 | -0.0478 | -5.2626
-9 | -0.528 | 0.08117 | -0.0451 | -6.5049
-8.5 | -0.611 | 0.07834 | -0.0408 | -7.7993
-8 | -0.5562 | 0.06959 | -0.0446 | -7.9925
-6.5 | -0.4998 | 0.04066 | -0.0514 | -12.2922
-6 | -0.4541 | 0.03607 | -0.0496 | -12.5894
-5.5 | -0.3774 | 0.03145 | -0.0535 | -12
-5 | -0.3296 | 0.02933 | -0.052 | -11.2376
-4.5 | -0.2741 | 0.02693 | -0.0523 | -10.1782
-4 | -0.2082 | 0.02502 | -0.054 | -8.3213
-3.5 | -0.1819 | 0.02434 | -0.0493 | -7.4733
-3 | -0.1859 | 0.02176 | -0.0405 | -8.5432
-2 | 0.0941 | 0.02795 | -0.0506 | 3.3667
-1.5 | 0.1232 | 0.02812 | -0.0481 | 4.3812
-1 | 0.1502 | 0.02843 | -0.0453 | 5.2832
-0.5 | 0.2224 | 0.02815 | -0.0495 | 7.9005
0 | 0.2596 | 0.02869 | -0.0489 | 9.0484
0.5 | 0.3022 | 0.02927 | -0.0492 | 10.3246
1 | 0.3615 | 0.02959 | -0.0519 | 12.217
1.5 | 0.4347 | 0.02943 | -0.0561 | 14.7706
2 | 0.5008 | 0.02987 | -0.0605 | 16.766
2.5 | 0.5744 | 0.03011 | -0.066 | 19.0767
3 | 0.6242 | 0.0305 | -0.0669 | 20.4656
3.5 | 0.637 | 0.03117 | -0.061 | 20.4363
4 | 0.6501 | 0.03162 | -0.0547 | 20.5598
4.5 | 0.6641 | 0.03187 | -0.048 | 20.8378
5 | 0.6648 | 0.03245 | -0.0394 | 20.4869
5.5 | 0.7203 | 0.03146 | -0.0373 | 22.8957
6 | 0.7252 | 0.03255 | -0.03 | 22.2796
6.5 | 0.8781 | 0.02317 | -0.0333 | 37.8981
7 | 0.9239 | 0.02079 | -0.0283 | 44.4396
7.5 | 0.948 | 0.01985 | -0.0212 | 47.7582
8 | 0.9242 | 0.02168 | -0.0084 | 42.6292
8.5 | 0.8804 | 0.02694 | 0.0019 | 32.68
9 | 0.8804 | 0.03081 | 0.0068 | 28.5751
9.5 | 0.9053 | 0.03371 | 0.0101 | 26.8555
10 | 0.9643 | 0.03628 | 0.0111 | 26.5794
10.5 | 1.043 | 0.04044 | 0.0095 | 25.7913
11 | 1.1031 | 0.04596 | 0.0087 | 24.0013
11.5 | 1.1371 | 0.0538 | 0.009 | 21.1357
12 | 1.1309 | 0.05998 | 0.0139 | 18.8546
12.5 | 1.1218 | 0.06697 | 0.0177 | 16.7508
13 | 1.0692 | 0.07241 | 0.0222 | 14.7659
13.5 | 0.9878 | 0.08387 | 0.0212 | 11.7778
14 | 0.9174 | 0.09905 | 0.0147 | 9.262
14.5 | 0.8648 | 0.11665 | 0.0053 | 7.4136
15 | 0.5913 | 0.15699 | -0.0181 | 3.7665
15.5 | 0.5772 | 0.16167 | -0.0228 | 3.5702
16 | 0.5715 | 0.16786 | -0.0271 | 3.4046
16.5 | 0.604 | 0.17627 | -0.0272 | 3.4266

## 13. Re 100k Mach 0.25 (1)
BIGFOIL.COM POLAR EXPORT
NACA65-314 a=0.2
NACA65-314 a=0.2 |  |  |  | Cl Max: | 1 | at alpha= | 11 | deg
JavaFoil+Calcfoil stall+Eppler ext transition |  |  |  | L/D Max: | 42.938 | at alpha= | 5 | deg
Re: | 100000 |  |  | Cd Min: | 0.01335 | at alpha= | -1 | deg
Mach: | 0.25 |  |  | Cl=0 at alpha= | -1.6048 | deg
|  |  |  | @ Cl=0.1, Cd= | 0.013354
|  |  |  | @ Cl=0.4, Cd= | 0.014794
|  |  |  | @ Cl=0.6, Cd= | 0.28589
alpha (deg) | Cl | Cd | Cm | Cl/Cd
-16 | -0.293 | 0.35711 | -0.002 | -0.82
-15.5 | -0.36 | 0.33782 | -0.002 | -1.065
-15 | -0.421 | 0.26954 | -0.002 | -1.561
-14.5 | -0.476 | 0.2415 | -0.002 | -1.973
-14 | -0.527 | 0.20582 | -0.002 | -2.562
-13.5 | -0.573 | 0.18581 | -0.003 | -3.083
-13 | -0.612 | 0.16171 | -0.003 | -3.785
-12.5 | -0.644 | 0.1458 | -0.003 | -4.419
-12 | -0.661 | 0.13194 | -0.003 | -5.007
-11.5 | -0.667 | 0.12098 | -0.004 | -5.517
-11 | -0.669 | 0.10971 | -0.004 | -6.096
-10.5 | -0.665 | 0.09847 | -0.004 | -6.749
-10 | -0.655 | 0.09086 | -0.005 | -7.207
-9.5 | -0.64 | 0.08458 | -0.005 | -7.565
-9 | -0.62 | 0.07583 | -0.006 | -8.176
-8.5 | -0.596 | 0.07035 | -0.006 | -8.465
-8 | -0.567 | 0.06447 | -0.006 | -8.792
-7.5 | -0.534 | 0.06025 | -0.007 | -8.868
-7 | -0.499 | 0.05552 | -0.007 | -8.981
-6.5 | -0.46 | 0.05206 | -0.007 | -8.835
-6 | -0.419 | 0.04875 | -0.008 | -8.589
-5.5 | -0.375 | 0.04578 | -0.008 | -8.201
-5 | -0.33 | 0.04328 | -0.008 | -7.636
-4.5 | -0.284 | 0.04087 | -0.009 | -6.948
-4 | -0.236 | 0.0389 | -0.009 | -6.073
-3.5 | -0.188 | 0.03711 | -0.01 | -5.06
-3 | -0.139 | 0.03564 | -0.011 | -3.895
-2.5 | -0.111 | 0.01565 | -0.023 | -7.078
-2 | -0.049 | 0.01547 | -0.024 | -3.158
-1.5 | 0.013 | 0.01521 | -0.025 | 0.877
-1 | 0.075 | 0.01335 | -0.025 | 5.631
-0.5 | 0.138 | 0.01336 | -0.026 | 10.313
0 | 0.195 | 0.01372 | -0.027 | 14.185
0.5 | 0.254 | 0.01412 | -0.028 | 18.013
1 | 0.313 | 0.01431 | -0.028 | 21.873
1.5 | 0.372 | 0.01458 | -0.029 | 25.517
2 | 0.431 | 0.01503 | -0.03 | 28.667
2.5 | 0.489 | 0.01537 | -0.031 | 31.823
3 | 0.547 | 0.01578 | -0.031 | 34.652
3.5 | 0.604 | 0.01626 | -0.032 | 37.116
4 | 0.66 | 0.01677 | -0.033 | 39.369
4.5 | 0.716 | 0.0173 | -0.033 | 41.421
5 | 0.771 | 0.01795 | -0.034 | 42.938
5.5 | 0.841 | 0.02142 | -0.036 | 39.258
6 | 0.892 | 0.0223 | -0.036 | 40.024
6.5 | 0.942 | 0.02338 | -0.037 | 40.282
7 | 0.829 | 0.04929 | -0.018 | 16.818
7.5 | 0.867 | 0.05285 | -0.018 | 16.399
8 | 0.902 | 0.05685 | -0.017 | 15.87
8.5 | 0.933 | 0.06117 | -0.017 | 15.253
9 | 0.958 | 0.06579 | -0.017 | 14.562
9.5 | 0.978 | 0.07244 | -0.017 | 13.5
10 | 0.992 | 0.0778 | -0.017 | 12.749
10.5 | 0.999 | 0.08403 | -0.017 | 11.892
11 | 1 | 0.09075 | -0.016 | 11.016
11.5 | 0.993 | 0.10109 | -0.016 | 9.821
12 | 0.975 | 0.10766 | -0.016 | 9.06
12.5 | 0.944 | 0.12355 | -0.016 | 7.643
13 | 0.904 | 0.1331 | -0.016 | 6.792
13.5 | 0.855 | 0.14874 | -0.016 | 5.751
14 | 0.799 | 0.16151 | -0.015 | 4.945
14.5 | 0.735 | 0.18701 | -0.015 | 3.931
15 | 0.666 | 0.20406 | -0.014 | 3.263
15.5 | 0.591 | 0.24418 | -0.014 | 2.422
16 | 0.512 | 0.28589 | -0.014 | 1.792

## 14. Re 100k Mach 0.25 (2)
BIGFOIL.COM POLAR EXPORT
NACA65-314 a=0.2
NACA65-314 a=0.2 |  |  |  | Cl Max: | 1.0719 | at alpha= | 11.5 | deg
XFOIL ncrit=9 |  |  |  | L/D Max: | 45.089 | at alpha= | 7.5 | deg
Re: | 100000 |  |  | Cd Min: | 0.23896 | at alpha= | -20 | deg
Mach: | 0.25 |  |  | Cl=0 at alpha= | -2.6028 | deg
|  |  |  | @ Cl=0.1, Cd= | 0.029032
|  |  |  | @ Cl=0.4, Cd= | 0.031238
|  |  |  | @ Cl=0.6, Cd= | 0.032184
alpha (deg) | Cl | Cd | Cm | Cl/Cd
-20 | -0.6596 | 0.23896 | 0.0369 | -2.7603
-19.5 | -0.6476 | 0.23547 | 0.0305 | -2.7502
-19 | -0.6486 | 0.23681 | 0.0229 | -2.7389
-18.5 | -0.6074 | 0.21887 | 0.0233 | -2.7752
-18 | -0.588 | 0.21209 | 0.0195 | -2.7724
-17.5 | -0.578 | 0.20787 | 0.0134 | -2.7806
-17 | -0.5877 | 0.2086 | 0.0049 | -2.8174
-16.5 | -0.5382 | 0.19142 | 0.0068 | -2.8116
-16 | -0.5222 | 0.18483 | 0.0028 | -2.8253
-15.5 | -0.534 | 0.1835 | -0.0059 | -2.9101
-15 | -0.4931 | 0.17044 | -0.0052 | -2.8931
-14.5 | -0.4787 | 0.16371 | -0.0089 | -2.9241
-14 | -0.4996 | 0.16073 | -0.0184 | -3.1083
-13.5 | -0.4537 | 0.14904 | -0.0161 | -3.0441
-13 | -0.4606 | 0.14352 | -0.0229 | -3.2093
-12.5 | -0.436 | 0.13437 | -0.0238 | -3.2448
-12 | -0.4329 | 0.12768 | -0.0284 | -3.3905
-11.5 | -0.4218 | 0.11939 | -0.0312 | -3.533
-11 | -0.4352 | 0.11266 | -0.0381 | -3.863
-10.5 | -0.4045 | 0.1049 | -0.0371 | -3.8561
-10 | -0.4036 | 0.09741 | -0.0407 | -4.1433
-9.5 | -0.4094 | 0.08998 | -0.0446 | -4.5499
-9 | -0.4737 | 0.08523 | -0.0459 | -5.5579
-8.5 | -0.5546 | 0.08232 | -0.0419 | -6.7371
-8 | -0.5018 | 0.0738 | -0.0456 | -6.7995
-6.5 | -0.4878 | 0.04224 | -0.0579 | -11.5483
-6 | -0.4497 | 0.0378 | -0.0551 | -11.8968
-5.5 | -0.4023 | 0.03378 | -0.0539 | -11.9094
-5 | -0.3328 | 0.03038 | -0.0557 | -10.9546
-4.5 | -0.2776 | 0.02792 | -0.0555 | -9.9427
-4 | -0.2296 | 0.02662 | -0.0536 | -8.6251
-3.5 | -0.1836 | 0.02522 | -0.0518 | -7.2799
-3 | -0.1603 | 0.02391 | -0.0466 | -6.7043
-2.5 | 0.0415 | 0.02904 | -0.0506 | 1.4291
-2 | 0.0757 | 0.02906 | -0.0487 | 2.605
-1.5 | 0.1109 | 0.02902 | -0.0466 | 3.8215
-1 | 0.1507 | 0.02915 | -0.0456 | 5.1698
-0.5 | 0.1888 | 0.02962 | -0.0448 | 6.3741
0 | 0.2312 | 0.03005 | -0.0446 | 7.6938
0.5 | 0.2996 | 0.02996 | -0.0478 | 10
1 | 0.3449 | 0.03064 | -0.0485 | 11.2565
1.5 | 0.402 | 0.03126 | -0.0512 | 12.8599
2 | 0.4755 | 0.03167 | -0.0564 | 15.0142
2.5 | 0.5547 | 0.03188 | -0.0623 | 17.3996
3 | 0.6114 | 0.03226 | -0.0642 | 18.9523
3.5 | 0.6141 | 0.03313 | -0.0567 | 18.5361
4 | 0.6207 | 0.03364 | -0.0493 | 18.4512
4.5 | 0.6318 | 0.03385 | -0.0419 | 18.6647
5 | 0.6571 | 0.03373 | -0.0359 | 19.4812
6 | 0.712 | 0.03431 | -0.0257 | 20.752
6.5 | 0.8947 | 0.02306 | -0.03 | 38.7988
7 | 0.9246 | 0.02145 | -0.0227 | 43.1049
7.5 | 0.9374 | 0.02079 | -0.0133 | 45.089
8 | 0.8948 | 0.02432 | -0.0005 | 36.7928
8.5 | 0.8638 | 0.0298 | 0.0069 | 28.9866
9 | 0.8713 | 0.03349 | 0.0112 | 26.0167
9.5 | 0.913 | 0.03614 | 0.0142 | 25.2629
10 | 0.9924 | 0.03941 | 0.0142 | 25.1814
10.5 | 1.0413 | 0.04408 | 0.0154 | 23.623
11 | 1.067 | 0.04991 | 0.0179 | 21.3785
11.5 | 1.0719 | 0.05595 | 0.0208 | 19.1582
12 | 1.0707 | 0.0636 | 0.0227 | 16.8349
12.5 | 1.0391 | 0.07076 | 0.0248 | 14.6849
13 | 0.9723 | 0.08096 | 0.0234 | 12.0096
13.5 | 0.8947 | 0.09716 | 0.0156 | 9.2085
14 | 0.8403 | 0.11561 | 0.005 | 7.2684
14.5 | 0.821 | 0.13108 | -0.0027 | 6.2634
15 | 0.7331 | 0.17328 | -0.031 | 4.2307
15.5 | 0.7521 | 0.18156 | -0.0332 | 4.1424
16 | 0.7699 | 0.18898 | -0.0359 | 4.074
16.5 | 0.7659 | 0.19679 | -0.0426 | 3.892

## 15. Re 100k Mach 0.50 (1)
BIGFOIL.COM POLAR EXPORT
NACA65-314 a=0.2
NACA65-314 a=0.2 |  |  |  | Cl Max: | 1.17 | at alpha= | 20 | deg
JavaFoil+Calcfoil stall+Eppler ext transition |  |  |  | L/D Max: | 40.412 | at alpha= | 4.5 | deg
Re: | 100000 |  |  | Cd Min: | 0.01417 | at alpha= | -0.5 | deg
Mach: | 0.5 |  |  | Cl=0 at alpha= | -1.6087 | deg
|  |  |  | @ Cl=0.1, Cd= | 0.014193
|  |  |  | @ Cl=0.4, Cd= | 0.016109
|  |  |  | @ Cl=0.6, Cd= | 0.017518
alpha (deg) | Cl | Cd | Cm | Cl/Cd
-20 | -1.008 | 0.34514 | 0 | -2.92
-19.5 | -0.981 | 0.33859 | 0 | -2.899
-19 | -0.953 | 0.32985 | 0 | -2.889
-18.5 | -0.926 | 0.32513 | -0.001 | -2.847
-18 | -0.899 | 0.31442 | -0.001 | -2.859
-17.5 | -0.872 | 0.31569 | -0.001 | -2.764
-17 | -0.846 | 0.30648 | -0.002 | -2.76
-16.5 | -0.819 | 0.30241 | -0.002 | -2.708
-16 | -0.79 | 0.27472 | -0.002 | -2.877
-15.5 | -0.763 | 0.26717 | -0.003 | -2.857
-15 | -0.736 | 0.25 | -0.003 | -2.945
-14.5 | -0.709 | 0.26449 | -0.003 | -2.682
-14 | -0.682 | 0.24072 | -0.004 | -2.835
-13.5 | -0.655 | 0.23233 | -0.004 | -2.819
-13 | -0.626 | 0.22521 | -0.004 | -2.782
-12.5 | -0.599 | 0.21424 | -0.004 | -2.798
-12 | -0.572 | 0.21022 | -0.005 | -2.722
-11.5 | -0.545 | 0.22145 | -0.005 | -2.461
-11 | -0.518 | 0.20693 | -0.005 | -2.502
-10.5 | -0.49 | 0.20394 | -0.006 | -2.405
-10 | -0.462 | 0.18118 | -0.006 | -2.551
-9.5 | -0.435 | 0.16868 | -0.006 | -2.578
-9 | -0.407 | 0.16258 | -0.006 | -2.506
-8.5 | -0.38 | 0.1594 | -0.007 | -2.384
-8 | -0.353 | 0.1637 | -0.007 | -2.154
-7.5 | -0.325 | 0.12243 | -0.007 | -2.652
-7 | -0.385 | 0.0845 | -0.007 | -4.561
-6.5 | -0.446 | 0.06437 | -0.008 | -6.936
-6 | -0.433 | 0.0561 | -0.008 | -7.713
-5.5 | -0.4 | 0.05056 | -0.009 | -7.92
-5 | -0.359 | 0.04682 | -0.009 | -7.666
-4.5 | -0.312 | 0.0432 | -0.01 | -7.221
-4 | -0.261 | 0.04068 | -0.01 | -6.417
-3.5 | -0.208 | 0.03854 | -0.011 | -5.402
-3 | -0.154 | 0.03671 | -0.011 | -4.202
-2.5 | -0.099 | 0.03524 | -0.012 | -2.822
-2 | -0.054 | 0.01613 | -0.026 | -3.361
-1.5 | 0.015 | 0.01591 | -0.027 | 0.932
-1 | 0.083 | 0.0142 | -0.028 | 5.856
-0.5 | 0.153 | 0.01417 | -0.029 | 10.77
0 | 0.215 | 0.01526 | -0.029 | 14.098
0.5 | 0.281 | 0.01553 | -0.03 | 18.107
1 | 0.346 | 0.01581 | -0.031 | 21.897
1.5 | 0.411 | 0.01617 | -0.032 | 25.431
2 | 0.476 | 0.0163 | -0.033 | 29.199
2.5 | 0.54 | 0.01704 | -0.034 | 31.691
3 | 0.604 | 0.01755 | -0.034 | 34.416
3.5 | 0.667 | 0.01815 | -0.035 | 36.767
4 | 0.729 | 0.01882 | -0.036 | 38.753
4.5 | 0.79 | 0.01955 | -0.037 | 40.412
5 | 0.866 | 0.02362 | -0.039 | 36.662
5.5 | 0.921 | 0.02501 | -0.039 | 36.826
6 | 0.819 | 0.04566 | -0.02 | 17.931
6.5 | 0.856 | 0.04974 | -0.018 | 17.208
7 | 0.885 | 0.05411 | -0.018 | 16.362
7.5 | 0.902 | 0.06014 | -0.017 | 14.996
8 | 0.895 | 0.06895 | -0.017 | 12.984
8.5 | 0.811 | 0.08565 | -0.016 | 9.465
9 | 0.58 | 0.14468 | -0.017 | 4.006
9.5 | 0.606 | 0.16114 | -0.017 | 3.762
10 | 0.634 | 0.18327 | -0.02 | 3.459
10.5 | 0.661 | 0.19018 | -0.02 | 3.474
11 | 0.687 | 0.18931 | -0.021 | 3.631
11.5 | 0.714 | 0.1912 | -0.021 | 3.734
12 | 0.742 | 0.22188 | -0.024 | 3.343
12.5 | 0.768 | 0.22528 | -0.024 | 3.411
13 | 0.795 | 0.22572 | -0.025 | 3.522
13.5 | 0.822 | 0.22499 | -0.026 | 3.652
14 | 0.849 | 0.24627 | -0.028 | 3.449
14.5 | 0.876 | 0.2458 | -0.028 | 3.563
15 | 0.902 | 0.25737 | -0.029 | 3.505
15.5 | 0.931 | 0.28753 | -0.031 | 3.236
16 | 0.956 | 0.2936 | -0.031 | 3.258
16.5 | 0.983 | 0.30276 | -0.032 | 3.246
17 | 1.01 | 0.30811 | -0.033 | 3.277
17.5 | 1.037 | 0.32602 | -0.035 | 3.182
18 | 1.063 | 0.32857 | -0.035 | 3.236
18.5 | 1.089 | 0.33866 | -0.036 | 3.216
19 | 1.118 | 0.34825 | -0.038 | 3.21
19.5 | 1.144 | 0.36355 | -0.038 | 3.147
20 | 1.17 | 0.34827 | -0.039 | 3.359

## 16. Re 100k Mach 0.50 (2)
BIGFOIL.COM POLAR EXPORT
NACA65-314 a=0.2
NACA65-314 a=0.2 |  |  |  | Cl Max: | 0.9419 | at alpha= | 19.5 | deg
XFOIL ncrit=9 |  |  |  | L/D Max: | 29.5091 | at alpha= | 7.5 | deg
Re: | 100000 |  |  | Cd Min: | 0.27485 | at alpha= | 20 | deg
Mach: | 0.5 |  |  | Cl=0 at alpha= | -1.1455 | deg
|  |  |  | @ Cl=0.1, Cd= | 0.034192
|  |  |  | @ Cl=0.4, Cd= | 0.036865
|  |  |  | @ Cl=0.6, Cd= | 0.042506
alpha (deg) | Cl | Cd | Cm | Cl/Cd
-19.5 | -0.6876 | 0.25243 | 0.0388 | -2.7239
-19 | -0.663 | 0.244 | 0.0341 | -2.7172
-18.5 | -0.6409 | 0.23649 | 0.0287 | -2.7101
-18 | -0.6317 | 0.23527 | 0.0204 | -2.685
-17.5 | -0.5979 | 0.22074 | 0.018 | -2.7086
-17 | -0.5735 | 0.21253 | 0.0138 | -2.6984
-16.5 | -0.5584 | 0.20725 | 0.0071 | -2.6943
-16 | -0.5411 | 0.19936 | 0.0016 | -2.7142
-15.5 | -0.5095 | 0.18921 | -0.0007 | -2.6928
-15 | -0.5036 | 0.18531 | -0.008 | -2.7176
-14.5 | -0.4759 | 0.17446 | -0.0112 | -2.7278
-14 | -0.4508 | 0.16627 | -0.0144 | -2.7113
-13.5 | -0.4632 | 0.16354 | -0.0232 | -2.8323
-13 | -0.4149 | 0.15107 | -0.0229 | -2.7464
-12.5 | -0.4324 | 0.14754 | -0.0318 | -2.9307
-12 | -0.3837 | 0.13612 | -0.031 | -2.8188
-11.5 | -0.3839 | 0.12928 | -0.037 | -2.9695
-11 | -0.3809 | 0.12318 | -0.042 | -3.0922
-10.5 | -0.3495 | 0.11462 | -0.0428 | -3.0492
-10 | -0.3377 | 0.10749 | -0.0453 | -3.1417
-9.5 | -0.3561 | 0.10321 | -0.0446 | -3.4502
-9 | -0.4198 | 0.10237 | -0.0419 | -4.1008
-8.5 | -0.3645 | 0.0926 | -0.0466 | -3.9363
-8 | -0.3422 | 0.08411 | -0.055 | -4.0685
-7.5 | -0.389 | 0.06164 | -0.0855 | -6.3108
-7 | -0.4132 | 0.0546 | -0.0858 | -7.5678
-6.5 | -0.4195 | 0.04899 | -0.083 | -8.563
-6 | -0.4191 | 0.04428 | -0.0776 | -9.4648
-5.5 | -0.4075 | 0.04103 | -0.0709 | -9.9318
-5 | -0.3798 | 0.03735 | -0.0658 | -10.1687
-4.5 | -0.3386 | 0.03423 | -0.062 | -9.8919
-4 | -0.2695 | 0.03122 | -0.0621 | -8.6323
-3.5 | -0.2271 | 0.02999 | -0.0577 | -7.5725
-3 | -0.1851 | 0.0289 | -0.0535 | -6.4048
-2.5 | -0.15 | 0.02778 | -0.0485 | -5.3996
-2 | -0.1789 | 0.02584 | -0.0339 | -6.9234
-1.5 | -0.1739 | 0.02866 | -0.0158 | -6.0677
-1 | 0.0714 | 0.03364 | -0.0354 | 2.1225
-0.5 | 0.0814 | 0.03405 | -0.0287 | 2.3906
0 | 0.1377 | 0.03448 | -0.03 | 3.9936
0.5 | 0.2242 | 0.03464 | -0.0355 | 6.4723
1 | 0.2654 | 0.03532 | -0.0345 | 7.5142
1.5 | 0.3235 | 0.03608 | -0.0364 | 8.9662
2 | 0.3941 | 0.03682 | -0.0403 | 10.7034
2.5 | 0.4803 | 0.03747 | -0.0463 | 12.8183
3 | 0.5309 | 0.03893 | -0.0487 | 13.6373
3.5 | 0.5273 | 0.03952 | -0.0396 | 13.3426
4 | 0.5381 | 0.03968 | -0.0318 | 13.561
4.5 | 0.5042 | 0.0406 | -0.0189 | 12.4187
5 | 0.5416 | 0.04126 | -0.0151 | 13.1265
5.5 | 0.5798 | 0.04247 | -0.0121 | 13.652
6 | 0.6415 | 0.04258 | -0.0102 | 15.0658
6.5 | 0.6923 | 0.04277 | -0.007 | 16.1866
7 | 0.8366 | 0.0311 | 0.001 | 26.9003
7.5 | 0.8717 | 0.02954 | 0.01 | 29.5091
8 | 0.8344 | 0.03564 | 0.0163 | 23.4119
8.5 | 0.8259 | 0.04094 | 0.0205 | 20.1734
9 | 0.8595 | 0.04386 | 0.0252 | 19.5964
9.5 | 0.9127 | 0.04736 | 0.0293 | 19.2715
10 | 0.9281 | 0.05364 | 0.0313 | 17.3024
10.5 | 0.9164 | 0.06179 | 0.0315 | 14.8309
11 | 0.8878 | 0.07186 | 0.0292 | 12.3546
11.5 | 0.8481 | 0.08445 | 0.0234 | 10.0426
12 | 0.8018 | 0.10039 | 0.0137 | 7.9869
12.5 | 0.7644 | 0.11831 | 0.0022 | 6.461
13 | 0.7496 | 0.13382 | -0.0066 | 5.6016
13.5 | 0.7475 | 0.14677 | -0.0136 | 5.093
14 | 0.7542 | 0.15823 | -0.0193 | 4.7665
14.5 | 0.7661 | 0.17166 | -0.0252 | 4.4629
15 | 0.7678 | 0.19103 | -0.0367 | 4.0193
15.5 | 0.7728 | 0.19795 | -0.0427 | 3.904
16 | 0.7851 | 0.20644 | -0.0483 | 3.803
17 | 0.8217 | 0.22361 | -0.0578 | 3.6747
17.5 | 0.8563 | 0.23547 | -0.0594 | 3.6366
18 | 0.8618 | 0.24055 | -0.0674 | 3.5826
18.5 | 0.8995 | 0.25495 | -0.0684 | 3.5281
19 | 0.9005 | 0.25772 | -0.0781 | 3.4941
19.5 | 0.9419 | 0.27424 | -0.0781 | 3.4346
20 | 0.9413 | 0.27485 | -0.0886 | 3.4248

## 17. Re 250k Mach 0.00 (1)
BIGFOIL.COM POLAR EXPORT
NACA65-314 a=0.2
NACA65-314 a=0.2 |  |  |  | Cl Max: | 1.133 | at alpha= | 9 | deg
JavaFoil+Calcfoil stall+Eppler ext transition |  |  |  | L/D Max: | 70.082 | at alpha= | 5 | deg
Re: | 250000 |  |  | Cd Min: | 0.00897 | at alpha= | 0 | deg
Mach: | 0 |  |  | Cl=0 at alpha= | -1.6083 | deg
|  |  |  | @ Cl=0.1, Cd= | 0.0093054
|  |  |  | @ Cl=0.4, Cd= | 0.0095335
|  |  |  | @ Cl=0.6, Cd= | 0.010105
alpha (deg) | Cl | Cd | Cm | Cl/Cd
-17.5 | -0.618 | 0.19626 | -0.001 | -3.151
-17 | -0.64 | 0.18982 | -0.001 | -3.372
-16.5 | -0.661 | 0.17764 | -0.001 | -3.721
-16 | -0.681 | 0.16726 | -0.001 | -4.072
-15.5 | -0.7 | 0.15334 | -0.002 | -4.563
-15 | -0.717 | 0.14327 | -0.002 | -5.001
-14.5 | -0.731 | 0.13495 | -0.002 | -5.416
-14 | -0.743 | 0.12483 | -0.003 | -5.952
-13.5 | -0.752 | 0.11676 | -0.003 | -6.439
-13 | -0.757 | 0.10779 | -0.003 | -7.026
-12.5 | -0.759 | 0.10113 | -0.003 | -7.506
-12 | -0.752 | 0.09511 | -0.004 | -7.904
-11.5 | -0.739 | 0.08952 | -0.004 | -8.255
-11 | -0.723 | 0.08412 | -0.004 | -8.597
-10.5 | -0.704 | 0.0776 | -0.005 | -9.072
-10 | -0.682 | 0.07274 | -0.005 | -9.376
-9.5 | -0.657 | 0.06741 | -0.005 | -9.746
-9 | -0.629 | 0.06325 | -0.006 | -9.943
-8.5 | -0.598 | 0.0591 | -0.006 | -10.121
-8 | -0.565 | 0.05536 | -0.006 | -10.201
-7.5 | -0.529 | 0.05178 | -0.007 | -10.212
-7 | -0.491 | 0.04857 | -0.007 | -10.104
-6.5 | -0.451 | 0.04575 | -0.007 | -9.854
-6 | -0.409 | 0.04338 | -0.008 | -9.43
-5.5 | -0.366 | 0.04095 | -0.008 | -8.936
-5 | -0.322 | 0.0388 | -0.009 | -8.288
-4.5 | -0.276 | 0.03696 | -0.009 | -7.467
-4 | -0.23 | 0.035 | -0.01 | -6.564
-3.5 | -0.226 | 0.01254 | -0.022 | -18.047
-3 | -0.167 | 0.01226 | -0.022 | -13.627
-2.5 | -0.107 | 0.01204 | -0.023 | -8.917
-2 | -0.047 | 0.01178 | -0.024 | -4.018
-1.5 | 0.013 | 0.01165 | -0.025 | 1.109
-1 | 0.073 | 0.00927 | -0.025 | 7.913
-0.5 | 0.134 | 0.00935 | -0.026 | 14.324
0 | 0.194 | 0.00897 | -0.027 | 21.644
0.5 | 0.254 | 0.00928 | -0.028 | 27.359
1 | 0.313 | 0.00936 | -0.028 | 33.384
1.5 | 0.372 | 0.00949 | -0.029 | 39.139
2 | 0.43 | 0.00958 | -0.03 | 44.933
2.5 | 0.489 | 0.00973 | -0.031 | 50.257
3 | 0.547 | 0.00991 | -0.031 | 55.167
3.5 | 0.604 | 0.01012 | -0.032 | 59.717
4 | 0.66 | 0.01039 | -0.033 | 63.545
4.5 | 0.717 | 0.01068 | -0.034 | 67.079
5 | 0.771 | 0.01101 | -0.034 | 70.082
5.5 | 0.823 | 0.01665 | -0.035 | 49.426
6 | 0.875 | 0.01738 | -0.036 | 50.323
6.5 | 0.924 | 0.01818 | -0.036 | 50.846
7 | 0.972 | 0.01908 | -0.037 | 50.927
7.5 | 1.017 | 0.01998 | -0.038 | 50.901
8 | 1.06 | 0.02103 | -0.038 | 50.408
8.5 | 1.099 | 0.02204 | -0.039 | 49.875
9 | 1.133 | 0.02322 | -0.04 | 48.769
9.5 | 0.975 | 0.06218 | -0.018 | 15.678
10 | 0.998 | 0.06653 | -0.018 | 15.001
10.5 | 1.017 | 0.071 | -0.018 | 14.329
11 | 1.032 | 0.07628 | -0.018 | 13.531
11.5 | 1.043 | 0.08165 | -0.018 | 12.773
12 | 1.047 | 0.08653 | -0.018 | 12.105
12.5 | 1.045 | 0.09353 | -0.018 | 11.169
13 | 1.037 | 0.10004 | -0.018 | 10.366
13.5 | 1.025 | 0.10584 | -0.018 | 9.683
14 | 1.008 | 0.11517 | -0.019 | 8.756

## 18. Re 250k Mach 0.00 (2)
BIGFOIL.COM POLAR EXPORT
NACA65-314 a=0.2
NACA65-314 a=0.2 |  |  |  | Cl Max: | 1.1517 | at alpha= | 14 | deg
XFOIL ncrit=9 |  |  |  | L/D Max: | 78.1645 | at alpha= | 6.5 | deg
Re: | 250000 |  |  | Cd Min: | 0.23223 | at alpha= | -20 | deg
Mach: | 0 |  |  | Cl=0 at alpha= | -1.5548 | deg
|  |  |  | @ Cl=0.1, Cd= | 0.012331
|  |  |  | @ Cl=0.4, Cd= | 0.01258
|  |  |  | @ Cl=0.6, Cd= | 0.012623
alpha (deg) | Cl | Cd | Cm | Cl/Cd
-20 | -0.654 | 0.23223 | 0.0362 | -2.8162
-19.5 | -0.6359 | 0.22612 | 0.0327 | -2.8122
-19 | -0.6187 | 0.21975 | 0.0286 | -2.8155
-18.5 | -0.6044 | 0.21297 | 0.0235 | -2.838
-18 | -0.6028 | 0.20772 | 0.0159 | -2.902
-17.5 | -0.5733 | 0.1985 | 0.0156 | -2.8882
-17 | -0.5558 | 0.1921 | 0.0122 | -2.8933
-16.5 | -0.5413 | 0.18497 | 0.0078 | -2.9264
-16 | -0.5463 | 0.17801 | -0.001 | -3.0689
-15.5 | -0.5204 | 0.16911 | -0.0014 | -3.0773
-15 | -0.5018 | 0.16278 | -0.0039 | -3.0827
-14.5 | -0.4909 | 0.15534 | -0.0081 | -3.1602
-14 | -0.5006 | 0.14626 | -0.0177 | -3.4227
-13.5 | -0.4838 | 0.13741 | -0.0185 | -3.5209
-13 | -0.4659 | 0.1312 | -0.0202 | -3.5511
-12.5 | -0.4577 | 0.12349 | -0.024 | -3.7064
-12 | -0.4709 | 0.11232 | -0.0343 | -4.1925
-11.5 | -0.4939 | 0.09785 | -0.0476 | -5.0475
-11 | -0.4761 | 0.09156 | -0.0442 | -5.1999
-10.5 | -0.4713 | 0.08375 | -0.0484 | -5.6275
-10 | -0.5015 | 0.07118 | -0.0594 | -7.0455
-9.5 | -0.5191 | 0.06102 | -0.069 | -8.507
-9 | -0.5615 | 0.05946 | -0.0612 | -9.4433
-8.5 | -0.5598 | 0.04935 | -0.0592 | -11.3435
-8 | -0.5386 | 0.04515 | -0.0565 | -11.9291
-7.5 | -0.5282 | 0.04065 | -0.0518 | -12.9938
-7 | -0.4983 | 0.03143 | -0.046 | -15.8543
-6.5 | -0.454 | 0.02614 | -0.0445 | -17.368
-6 | -0.4042 | 0.02249 | -0.0434 | -17.9724
-5.5 | -0.3522 | 0.02021 | -0.0425 | -17.427
-5 | -0.3007 | 0.01834 | -0.0417 | -16.3959
-4.5 | -0.2529 | 0.01665 | -0.0406 | -15.1892
-4 | -0.206 | 0.01571 | -0.0391 | -13.1127
-3.5 | -0.1609 | 0.01459 | -0.0377 | -11.0281
-3 | -0.1198 | 0.01307 | -0.0357 | -9.166
-2.5 | -0.0944 | 0.01114 | -0.0305 | -8.474
-2 | -0.0431 | 0.01144 | -0.0289 | -3.7675
-1.5 | 0.0053 | 0.01202 | -0.026 | 0.44093
-1 | 0.0566 | 0.01237 | -0.0243 | 4.5756
-0.5 | 0.1121 | 0.01232 | -0.0247 | 9.099
0 | 0.1668 | 0.01239 | -0.0247 | 13.4625
0.5 | 0.2217 | 0.0124 | -0.0248 | 17.879
1 | 0.2758 | 0.01248 | -0.0248 | 22.0994
1.5 | 0.33 | 0.0125 | -0.0246 | 26.4
2 | 0.3822 | 0.01259 | -0.0241 | 30.3574
2.5 | 0.4363 | 0.01256 | -0.0236 | 34.7373
3 | 0.4872 | 0.01265 | -0.0228 | 38.5138
3.5 | 0.5396 | 0.01268 | -0.0221 | 42.5552
4 | 0.5962 | 0.01262 | -0.0221 | 47.2425
4.5 | 0.6554 | 0.01267 | -0.023 | 51.7285
5 | 0.7234 | 0.01259 | -0.0256 | 57.4583
5.5 | 0.7943 | 0.01175 | -0.0282 | 67.6
6 | 0.8696 | 0.01162 | -0.0326 | 74.8365
6.5 | 0.9411 | 0.01204 | -0.037 | 78.1645
7 | 0.9375 | 0.01374 | -0.0283 | 68.2314
7.5 | 0.9067 | 0.01647 | -0.0155 | 55.0516
8 | 0.8943 | 0.01946 | -0.007 | 45.9558
8.5 | 0.9072 | 0.02181 | -0.0027 | 41.5956
9 | 0.9171 | 0.02467 | 0.0014 | 37.1747
9.5 | 0.9396 | 0.0269 | 0.0039 | 34.9294
10 | 0.959 | 0.02968 | 0.0067 | 32.3113
10.5 | 0.9911 | 0.03209 | 0.0089 | 30.885
11 | 1.0261 | 0.03434 | 0.0104 | 29.8806
11.5 | 1.0691 | 0.03694 | 0.0114 | 28.9415
12 | 1.1104 | 0.04084 | 0.0124 | 27.189
12.5 | 1.1336 | 0.04508 | 0.0143 | 25.1464
13 | 1.1422 | 0.05023 | 0.0166 | 22.7394
13.5 | 1.1468 | 0.05479 | 0.0181 | 20.9308
14 | 1.1517 | 0.06059 | 0.0188 | 19.0081
14.5 | 1.1291 | 0.0687 | 0.0195 | 16.4352
15 | 1.0965 | 0.07784 | 0.0186 | 14.0866
15.5 | 1.0535 | 0.08898 | 0.0151 | 11.8397
16 | 0.7801 | 0.16952 | -0.0294 | 4.6018
16.5 | 0.8085 | 0.17123 | -0.0283 | 4.7217
17 | 0.7907 | 0.18851 | -0.0395 | 4.1945
17.5 | 0.7997 | 0.19695 | -0.0444 | 4.0604
18 | 0.8233 | 0.20115 | -0.0452 | 4.093
18.5 | 0.8205 | 0.2138 | -0.0534 | 3.8377
19 | 0.8299 | 0.22193 | -0.0591 | 3.7395

## 19. Re 250k Mach 0.10 (1)
BIGFOIL.COM POLAR EXPORT
NACA65-314 a=0.2
NACA65-314 a=0.2 |  |  |  | Cl Max: | 1.102 | at alpha= | 8.5 | deg
JavaFoil+Calcfoil stall+Eppler ext transition |  |  |  | L/D Max: | 69.818 | at alpha= | 5 | deg
Re: | 250000 |  |  | Cd Min: | 0.00898 | at alpha= | 0 | deg
Mach: | 0.1 |  |  | Cl=0 at alpha= | -1.6066 | deg
|  |  |  | @ Cl=0.1, Cd= | 0.0092998
|  |  |  | @ Cl=0.4, Cd= | 0.0095749
|  |  |  | @ Cl=0.6, Cd= | 0.01016
alpha (deg) | Cl | Cd | Cm | Cl/Cd
-17.5 | -0.571 | 0.20786 | -0.001 | -2.749
-17 | -0.596 | 0.19732 | -0.001 | -3.022
-16.5 | -0.621 | 0.18536 | -0.001 | -3.349
-16 | -0.645 | 0.16742 | -0.001 | -3.85
-15.5 | -0.667 | 0.15617 | -0.002 | -4.27
-15 | -0.687 | 0.14693 | -0.002 | -4.679
-14.5 | -0.706 | 0.14146 | -0.002 | -4.988
-14 | -0.721 | 0.12769 | -0.002 | -5.649
-13.5 | -0.734 | 0.1206 | -0.003 | -6.085
-13 | -0.743 | 0.11146 | -0.003 | -6.662
-12.5 | -0.748 | 0.10401 | -0.003 | -7.187
-12 | -0.742 | 0.09737 | -0.004 | -7.625
-11.5 | -0.732 | 0.0896 | -0.004 | -8.168
-11 | -0.718 | 0.08372 | -0.004 | -8.572
-10.5 | -0.7 | 0.07833 | -0.005 | -8.939
-10 | -0.68 | 0.07343 | -0.005 | -9.256
-9.5 | -0.656 | 0.06745 | -0.005 | -9.72
-9 | -0.628 | 0.06361 | -0.006 | -9.879
-8.5 | -0.598 | 0.0593 | -0.006 | -10.09
-8 | -0.565 | 0.05506 | -0.006 | -10.269
-7.5 | -0.53 | 0.05189 | -0.007 | -10.212
-7 | -0.492 | 0.04887 | -0.007 | -10.071
-6.5 | -0.452 | 0.04581 | -0.007 | -9.873
-6 | -0.411 | 0.04345 | -0.008 | -9.452
-5.5 | -0.367 | 0.04106 | -0.008 | -8.95
-5 | -0.323 | 0.03894 | -0.009 | -8.294
-4.5 | -0.277 | 0.03692 | -0.009 | -7.507
-4 | -0.231 | 0.03492 | -0.01 | -6.613
-3.5 | -0.227 | 0.01253 | -0.022 | -18.151
-3 | -0.168 | 0.0123 | -0.022 | -13.648
-2.5 | -0.108 | 0.01202 | -0.023 | -8.972
-2 | -0.048 | 0.01187 | -0.024 | -4.01
-1.5 | 0.013 | 0.01172 | -0.025 | 1.108
-1 | 0.074 | 0.00927 | -0.026 | 7.951
-0.5 | 0.135 | 0.00934 | -0.026 | 14.412
0 | 0.195 | 0.00898 | -0.027 | 21.705
0.5 | 0.255 | 0.00934 | -0.028 | 27.3
1 | 0.314 | 0.00938 | -0.029 | 33.481
1.5 | 0.373 | 0.00952 | -0.029 | 39.209
2 | 0.432 | 0.00964 | -0.03 | 44.826
2.5 | 0.491 | 0.0098 | -0.031 | 50.12
3 | 0.549 | 0.00994 | -0.031 | 55.272
3.5 | 0.607 | 0.01019 | -0.032 | 59.547
4 | 0.663 | 0.01044 | -0.033 | 63.568
4.5 | 0.72 | 0.01073 | -0.034 | 67.076
5 | 0.775 | 0.0111 | -0.034 | 69.818
5.5 | 0.827 | 0.01675 | -0.035 | 49.336
6 | 0.878 | 0.01749 | -0.036 | 50.215
6.5 | 0.928 | 0.01832 | -0.036 | 50.631
7 | 0.975 | 0.01923 | -0.037 | 50.715
7.5 | 1.021 | 0.0202 | -0.038 | 50.529
8 | 1.063 | 0.02122 | -0.039 | 50.112
8.5 | 1.102 | 0.02238 | -0.039 | 49.227
9 | 0.953 | 0.05796 | -0.02 | 16.44
9.5 | 0.976 | 0.06253 | -0.018 | 15.613
10 | 0.998 | 0.06708 | -0.018 | 14.88
10.5 | 1.016 | 0.07169 | -0.018 | 14.175
11 | 1.029 | 0.07677 | -0.018 | 13.405
11.5 | 1.038 | 0.08226 | -0.018 | 12.618
12 | 1.04 | 0.08739 | -0.017 | 11.902
12.5 | 1.034 | 0.09498 | -0.018 | 10.891
13 | 1.023 | 0.10014 | -0.018 | 10.22
13.5 | 1.007 | 0.10779 | -0.018 | 9.346

## 20. Re 250k Mach 0.10 (2)
BIGFOIL.COM POLAR EXPORT
NACA65-314 a=0.2
NACA65-314 a=0.2 |  |  |  | Cl Max: | 1.1312 | at alpha= | 14 | deg
XFOIL ncrit=9 |  |  |  | L/D Max: | 77.3055 | at alpha= | 6.5 | deg
Re: | 250000 |  |  | Cd Min: | 0.233 | at alpha= | -20 | deg
Mach: | 0.1 |  |  | Cl=0 at alpha= | -1.5573 | deg
|  |  |  | @ Cl=0.1, Cd= | 0.012376
|  |  |  | @ Cl=0.4, Cd= | 0.012644
|  |  |  | @ Cl=0.6, Cd= | 0.01269
alpha (deg) | Cl | Cd | Cm | Cl/Cd
-20 | -0.6555 | 0.233 | 0.0367 | -2.8133
-19.5 | -0.6373 | 0.22685 | 0.033 | -2.8093
-19 | -0.6199 | 0.22043 | 0.0289 | -2.8122
-18.5 | -0.6058 | 0.21367 | 0.0236 | -2.8352
-18 | -0.6036 | 0.20846 | 0.0161 | -2.8955
-17.5 | -0.5736 | 0.19915 | 0.0158 | -2.8802
-17 | -0.5561 | 0.1927 | 0.0124 | -2.8858
-16.5 | -0.5416 | 0.18553 | 0.0079 | -2.9192
-16 | -0.5462 | 0.17871 | -0.0009 | -3.0563
-15.5 | -0.5193 | 0.16976 | -0.0012 | -3.059
-15 | -0.5009 | 0.16336 | -0.0038 | -3.0662
-14.5 | -0.4901 | 0.15588 | -0.0081 | -3.1441
-14 | -0.4995 | 0.14696 | -0.0177 | -3.3989
-13.5 | -0.4805 | 0.1383 | -0.0181 | -3.4743
-13 | -0.4632 | 0.13194 | -0.0201 | -3.5107
-12.5 | -0.4552 | 0.12415 | -0.024 | -3.6665
-12 | -0.4696 | 0.11292 | -0.0348 | -4.1587
-11 | -0.466 | 0.09389 | -0.0424 | -4.9633
-10.5 | -0.4597 | 0.08639 | -0.0463 | -5.3212
-10 | -0.4854 | 0.07321 | -0.0583 | -6.6302
-9.5 | -0.5103 | 0.06186 | -0.0699 | -8.2493
-9 | -0.5585 | 0.06044 | -0.0618 | -9.2406
-8.5 | -0.5549 | 0.05011 | -0.0602 | -11.0736
-8 | -0.5359 | 0.04583 | -0.0574 | -11.6932
-7.5 | -0.5276 | 0.04119 | -0.0526 | -12.8089
-7 | -0.4995 | 0.03175 | -0.0468 | -15.7323
-6.5 | -0.4558 | 0.02663 | -0.045 | -17.116
-6 | -0.4062 | 0.02279 | -0.0439 | -17.8236
-5.5 | -0.3538 | 0.0204 | -0.043 | -17.3431
-5 | -0.302 | 0.01856 | -0.0421 | -16.2716
-4.5 | -0.2535 | 0.01676 | -0.041 | -15.1253
-4 | -0.2063 | 0.01579 | -0.0396 | -13.0652
-3.5 | -0.1613 | 0.01466 | -0.038 | -11.0027
-3 | -0.1174 | 0.01342 | -0.0363 | -8.7481
-2.5 | -0.0948 | 0.01116 | -0.0307 | -8.4946
-2 | -0.0433 | 0.01148 | -0.0292 | -3.7718
-1.5 | 0.0056 | 0.01205 | -0.0262 | 0.46473
-1 | 0.0569 | 0.01243 | -0.0245 | 4.5776
-0.5 | 0.1128 | 0.01236 | -0.0248 | 9.1262
0 | 0.1677 | 0.01245 | -0.0249 | 13.4699
0.5 | 0.2231 | 0.01244 | -0.0249 | 17.9341
1 | 0.2772 | 0.01255 | -0.025 | 22.0876
1.5 | 0.332 | 0.01255 | -0.0247 | 26.4542
2 | 0.3843 | 0.01265 | -0.0242 | 30.3794
2.5 | 0.4392 | 0.01263 | -0.0238 | 34.7743
3 | 0.4901 | 0.0127 | -0.0229 | 38.5906
3.5 | 0.5423 | 0.01275 | -0.0222 | 42.5333
4 | 0.5995 | 0.01269 | -0.0222 | 47.2419
4.5 | 0.6587 | 0.01272 | -0.023 | 51.7846
5 | 0.7266 | 0.01263 | -0.0254 | 57.5297
5.5 | 0.7974 | 0.01179 | -0.0279 | 67.6336
6 | 0.8731 | 0.01167 | -0.0323 | 74.8158
6.5 | 0.9439 | 0.01221 | -0.0364 | 77.3055
7 | 0.9346 | 0.01397 | -0.0268 | 66.9005
7.5 | 0.9017 | 0.01678 | -0.0138 | 53.7366
8 | 0.8928 | 0.01977 | -0.006 | 45.1593
8.5 | 0.9058 | 0.02219 | -0.0017 | 40.8202
9 | 0.9159 | 0.02509 | 0.0022 | 36.5046
9.5 | 0.938 | 0.02741 | 0.0048 | 34.2211
10 | 0.9579 | 0.03025 | 0.0077 | 31.6661
10.5 | 0.9915 | 0.03262 | 0.0098 | 30.3955
11 | 1.0273 | 0.03494 | 0.0114 | 29.4018
11.5 | 1.0725 | 0.03774 | 0.0123 | 28.4181
12 | 1.1077 | 0.04182 | 0.0137 | 26.4873
12.5 | 1.1269 | 0.04641 | 0.0158 | 24.2814
13 | 1.13 | 0.05198 | 0.018 | 21.7391
13.5 | 1.1264 | 0.05734 | 0.0196 | 19.6442
14 | 1.1312 | 0.06264 | 0.02 | 18.0587
14.5 | 1.106 | 0.0711 | 0.02 | 15.5556
15 | 1.0685 | 0.08119 | 0.018 | 13.1605
16 | 0.7786 | 0.171 | -0.0303 | 4.5532
16.5 | 0.8064 | 0.17312 | -0.0294 | 4.658
17 | 0.7913 | 0.18953 | -0.04 | 4.1751
17.5 | 0.8 | 0.19816 | -0.0451 | 4.0371
18 | 0.8235 | 0.20256 | -0.046 | 4.0655
18.5 | 0.823 | 0.21463 | -0.0537 | 3.8345
19 | 0.8315 | 0.22301 | -0.0598 | 3.7285

## 21. Re 250k Mach 0.25 (1)
BIGFOIL.COM POLAR EXPORT
NACA65-314 a=0.2
NACA65-314 a=0.2 |  |  |  | Cl Max: | 1.079 | at alpha= | 8 | deg
JavaFoil+Calcfoil stall+Eppler ext transition |  |  |  | L/D Max: | 69.394 | at alpha= | 5 | deg
Re: | 250000 |  |  | Cd Min: | 0.00881 | at alpha= | -0.5 | deg
Mach: | 0.25 |  |  | Cl=0 at alpha= | -1.6048 | deg
|  |  |  | @ Cl=0.1, Cd= | 0.0092145
|  |  |  | @ Cl=0.4, Cd= | 0.0096925
|  |  |  | @ Cl=0.6, Cd= | 0.010351
alpha (deg) | Cl | Cd | Cm | Cl/Cd
-16 | -0.293 | 0.22335 | -0.002 | -1.313
-15.5 | -0.36 | 0.2175 | -0.002 | -1.656
-15 | -0.421 | 0.20022 | -0.002 | -2.104
-14.5 | -0.477 | 0.18523 | -0.002 | -2.573
-14 | -0.527 | 0.16087 | -0.002 | -3.279
-13.5 | -0.573 | 0.14817 | -0.003 | -3.867
-13 | -0.612 | 0.13082 | -0.003 | -4.679
-12.5 | -0.644 | 0.11957 | -0.003 | -5.39
-12 | -0.661 | 0.1093 | -0.004 | -6.046
-11.5 | -0.668 | 0.10033 | -0.004 | -6.655
-11 | -0.669 | 0.09117 | -0.004 | -7.337
-10.5 | -0.665 | 0.08499 | -0.005 | -7.823
-10 | -0.655 | 0.07814 | -0.005 | -8.384
-9.5 | -0.64 | 0.07206 | -0.005 | -8.884
-9 | -0.62 | 0.06599 | -0.006 | -9.399
-8.5 | -0.596 | 0.06212 | -0.006 | -9.592
-8 | -0.567 | 0.05729 | -0.006 | -9.899
-7.5 | -0.534 | 0.05341 | -0.007 | -10.007
-7 | -0.499 | 0.04962 | -0.007 | -10.051
-6.5 | -0.46 | 0.04657 | -0.007 | -9.879
-6 | -0.419 | 0.04402 | -0.008 | -9.514
-5.5 | -0.376 | 0.04157 | -0.008 | -9.036
-5 | -0.331 | 0.03922 | -0.009 | -8.43
-4.5 | -0.284 | 0.03727 | -0.009 | -7.624
-4 | -0.237 | 0.03534 | -0.01 | -6.695
-3.5 | -0.233 | 0.01283 | -0.022 | -18.188
-3 | -0.172 | 0.01252 | -0.023 | -13.763
-2.5 | -0.111 | 0.01228 | -0.024 | -9.021
-2 | -0.049 | 0.01203 | -0.025 | -4.063
-1.5 | 0.013 | 0.01194 | -0.025 | 1.117
-1 | 0.076 | 0.00947 | -0.026 | 7.999
-0.5 | 0.138 | 0.00881 | -0.027 | 15.7
0 | 0.2 | 0.00939 | -0.028 | 21.286
0.5 | 0.261 | 0.00947 | -0.029 | 27.581
1 | 0.322 | 0.00952 | -0.029 | 33.788
1.5 | 0.383 | 0.00965 | -0.03 | 39.637
2 | 0.443 | 0.0098 | -0.031 | 45.206
2.5 | 0.503 | 0.00998 | -0.032 | 50.434
3 | 0.563 | 0.0102 | -0.032 | 55.16
3.5 | 0.622 | 0.01044 | -0.033 | 59.533
4 | 0.68 | 0.01072 | -0.034 | 63.403
4.5 | 0.737 | 0.01105 | -0.035 | 66.729
5 | 0.793 | 0.01143 | -0.035 | 69.394
5.5 | 0.846 | 0.01735 | -0.036 | 48.75
6 | 0.898 | 0.01818 | -0.037 | 49.387
6.5 | 0.948 | 0.01913 | -0.037 | 49.536
7 | 0.995 | 0.02016 | -0.038 | 49.343
7.5 | 1.039 | 0.02124 | -0.039 | 48.898
8 | 1.079 | 0.02237 | -0.039 | 48.251
8.5 | 0.934 | 0.05562 | -0.019 | 16.801
9 | 0.959 | 0.05994 | -0.018 | 16.001
9.5 | 0.979 | 0.06458 | -0.018 | 15.159
10 | 0.993 | 0.06944 | -0.018 | 14.294
10.5 | 1 | 0.07479 | -0.017 | 13.367
11 | 1 | 0.0801 | -0.017 | 12.486
11.5 | 0.993 | 0.08701 | -0.017 | 11.415
12 | 0.976 | 0.09417 | -0.017 | 10.361
12.5 | 0.945 | 0.10232 | -0.017 | 9.232
13 | 0.904 | 0.11193 | -0.017 | 8.08

## 22. Re 250k Mach 0.25 (2)
BIGFOIL.COM POLAR EXPORT
NACA65-314 a=0.2
NACA65-314 a=0.2 |  |  |  | Cl Max: | 1.0796 | at alpha= | 12 | deg
XFOIL ncrit=9 |  |  |  | L/D Max: | 74.3333 | at alpha= | 6 | deg
Re: | 250000 |  |  | Cd Min: | 0.23736 | at alpha= | -20 | deg
Mach: | 0.25 |  |  | Cl=0 at alpha= | -1.571 | deg
|  |  |  | @ Cl=0.1, Cd= | 0.01271
|  |  |  | @ Cl=0.4, Cd= | 0.012947
|  |  |  | @ Cl=0.6, Cd= | 0.013113
alpha (deg) | Cl | Cd | Cm | Cl/Cd
-20 | -0.6643 | 0.23736 | 0.0389 | -2.7987
-19.5 | -0.6456 | 0.23094 | 0.0349 | -2.7955
-19 | -0.6273 | 0.22421 | 0.0305 | -2.7978
-18.5 | -0.6144 | 0.21776 | 0.0242 | -2.8215
-18 | -0.6092 | 0.21257 | 0.0172 | -2.8659
-17.5 | -0.5765 | 0.20266 | 0.0172 | -2.8447
-17 | -0.5585 | 0.19594 | 0.0133 | -2.8504
-16.5 | -0.5454 | 0.18878 | 0.0077 | -2.8891
-16 | -0.5469 | 0.18244 | -0.0005 | -2.9977
-15.5 | -0.5149 | 0.17311 | -0.0001 | -2.9744
-15 | -0.4973 | 0.16638 | -0.0033 | -2.9889
-14.5 | -0.491 | 0.1589 | -0.0094 | -3.09
-14 | -0.4946 | 0.15059 | -0.0179 | -3.2844
-13.5 | -0.4658 | 0.14244 | -0.0166 | -3.2701
-13 | -0.451 | 0.13544 | -0.0197 | -3.3299
-12.5 | -0.4456 | 0.12716 | -0.025 | -3.5042
-12 | -0.459 | 0.11674 | -0.036 | -3.9318
-11.5 | -0.4467 | 0.10762 | -0.0367 | -4.1507
-11 | -0.4306 | 0.10129 | -0.0384 | -4.2512
-10.5 | -0.4269 | 0.09288 | -0.0438 | -4.5963
-9.5 | -0.5102 | 0.06884 | -0.0713 | -7.4114
-9 | -0.5216 | 0.05905 | -0.0693 | -8.8332
-8.5 | -0.5161 | 0.05422 | -0.0661 | -9.5186
-8 | -0.5166 | 0.04947 | -0.0621 | -10.4427
-7.5 | -0.5201 | 0.044 | -0.0572 | -11.8205
-6.5 | -0.4616 | 0.02919 | -0.0488 | -15.8136
-6 | -0.4168 | 0.02461 | -0.0465 | -16.9362
-5.5 | -0.3632 | 0.02157 | -0.0455 | -16.8382
-5 | -0.3089 | 0.02003 | -0.0445 | -15.4219
-4.5 | -0.2571 | 0.01742 | -0.0434 | -14.7589
-4 | -0.208 | 0.01626 | -0.0421 | -12.7921
-3.5 | -0.1627 | 0.01508 | -0.0399 | -10.7891
-3 | -0.1145 | 0.01421 | -0.0386 | -8.0577
-2.5 | -0.0963 | 0.01134 | -0.0324 | -8.4921
-2 | -0.0441 | 0.01166 | -0.0304 | -3.7822
-1.5 | 0.0073 | 0.01222 | -0.0278 | 0.59738
-1 | 0.0588 | 0.01271 | -0.0254 | 4.6263
-0.5 | 0.1163 | 0.01271 | -0.0255 | 9.1503
0 | 0.1728 | 0.01275 | -0.0257 | 13.5529
0.5 | 0.2301 | 0.01278 | -0.0259 | 18.0047
1 | 0.2856 | 0.01287 | -0.0257 | 22.1911
1.5 | 0.3412 | 0.01294 | -0.0255 | 26.3679
2 | 0.397 | 0.01294 | -0.0251 | 30.6801
2.5 | 0.4504 | 0.01306 | -0.0244 | 34.487
3 | 0.5063 | 0.01303 | -0.0238 | 38.8565
3.5 | 0.559 | 0.01306 | -0.0227 | 42.8025
4 | 0.6129 | 0.01313 | -0.0219 | 46.6794
4.5 | 0.673 | 0.01314 | -0.0222 | 51.2177
5 | 0.7411 | 0.01299 | -0.024 | 57.0516
5.5 | 0.8138 | 0.01206 | -0.026 | 67.4793
6 | 0.892 | 0.012 | -0.0302 | 74.3333
6.5 | 0.9544 | 0.01358 | -0.0333 | 70.2798
7 | 0.9172 | 0.01521 | -0.0184 | 60.3024
8 | 0.8845 | 0.02163 | -0.0009 | 40.8923
8.5 | 0.8977 | 0.02439 | 0.003 | 36.8061
9 | 0.9085 | 0.02758 | 0.0067 | 32.9405
9.5 | 0.9306 | 0.03022 | 0.0094 | 30.7942
10 | 0.9577 | 0.03322 | 0.0124 | 28.829
10.5 | 0.994 | 0.03561 | 0.0145 | 27.9135
11 | 1.0322 | 0.03851 | 0.0163 | 26.8034
11.5 | 1.0748 | 0.04274 | 0.0177 | 25.1474
12 | 1.0796 | 0.04793 | 0.0202 | 22.5245
12.5 | 1.0754 | 0.05425 | 0.0221 | 19.823
13 | 1.057 | 0.06199 | 0.023 | 17.0511
13.5 | 1.0274 | 0.07116 | 0.0221 | 14.4379
14 | 0.99 | 0.08227 | 0.0186 | 12.0335
14.5 | 0.948 | 0.09594 | 0.0122 | 9.8812
15 | 0.9043 | 0.11231 | 0.0026 | 8.0518
15.5 | 0.8617 | 0.13149 | -0.0092 | 6.5534
16 | 0.7752 | 0.17784 | -0.0341 | 4.359
16.5 | 0.7989 | 0.18222 | -0.0349 | 4.3843
17 | 0.8046 | 0.19316 | -0.0401 | 4.1655

## 23. Re 250k Mach 0.50 (1)
BIGFOIL.COM POLAR EXPORT
NACA65-314 a=0.2
NACA65-314 a=0.2 |  |  |  | Cl Max: | 1.17 | at alpha= | 20 | deg
JavaFoil+Calcfoil stall+Eppler ext transition |  |  |  | L/D Max: | 64.06 | at alpha= | 4.5 | deg
Re: | 250000 |  |  | Cd Min: | 0.00983 | at alpha= | -1 | deg
Mach: | 0.5 |  |  | Cl=0 at alpha= | -1.6071 | deg
|  |  |  | @ Cl=0.1, Cd= | 0.0098321
|  |  |  | @ Cl=0.4, Cd= | 0.010438
|  |  |  | @ Cl=0.6, Cd= | 0.01123
alpha (deg) | Cl | Cd | Cm | Cl/Cd
-20 | -1.008 | 0.26695 | 0 | -3.775
-19.5 | -0.982 | 0.26055 | 0 | -3.767
-19 | -0.953 | 0.25354 | 0 | -3.76
-18.5 | -0.926 | 0.24469 | -0.001 | -3.784
-18 | -0.899 | 0.23752 | -0.001 | -3.785
-17.5 | -0.872 | 0.23808 | -0.001 | -3.665
-17 | -0.846 | 0.2323 | -0.002 | -3.641
-16.5 | -0.819 | 0.22816 | -0.002 | -3.59
-16 | -0.79 | 0.20926 | -0.002 | -3.777
-15.5 | -0.763 | 0.20305 | -0.003 | -3.759
-15 | -0.736 | 0.18946 | -0.003 | -3.887
-14.5 | -0.709 | 0.1955 | -0.003 | -3.628
-14 | -0.682 | 0.18077 | -0.004 | -3.775
-13.5 | -0.655 | 0.1703 | -0.004 | -3.847
-13 | -0.627 | 0.17318 | -0.004 | -3.618
-12.5 | -0.599 | 0.16049 | -0.004 | -3.735
-12 | -0.572 | 0.15677 | -0.005 | -3.651
-11.5 | -0.545 | 0.16078 | -0.005 | -3.39
-11 | -0.518 | 0.15627 | -0.006 | -3.314
-10.5 | -0.49 | 0.15327 | -0.006 | -3.2
-10 | -0.462 | 0.13877 | -0.006 | -3.331
-9.5 | -0.435 | 0.12676 | -0.006 | -3.431
-9 | -0.408 | 0.12175 | -0.006 | -3.347
-8.5 | -0.38 | 0.11888 | -0.007 | -3.197
-8 | -0.353 | 0.12028 | -0.007 | -2.932
-7.5 | -0.325 | 0.09374 | -0.007 | -3.465
-7 | -0.385 | 0.06876 | -0.007 | -5.607
-6.5 | -0.447 | 0.05406 | -0.008 | -8.261
-6 | -0.433 | 0.04879 | -0.008 | -8.871
-5.5 | -0.401 | 0.0447 | -0.009 | -8.961
-5 | -0.359 | 0.04169 | -0.009 | -8.611
-4.5 | -0.312 | 0.03885 | -0.01 | -8.032
-4 | -0.261 | 0.03681 | -0.011 | -7.094
-3.5 | -0.208 | 0.03497 | -0.011 | -5.961
-3 | -0.191 | 0.01329 | -0.026 | -14.356
-2.5 | -0.123 | 0.01209 | -0.026 | -10.186
-2 | -0.055 | 0.01255 | -0.027 | -4.345
-1.5 | 0.015 | 0.01259 | -0.028 | 1.183
-1 | 0.085 | 0.00983 | -0.029 | 8.606
-0.5 | 0.155 | 0.00984 | -0.03 | 15.714
0 | 0.221 | 0.01002 | -0.031 | 22.058
0.5 | 0.289 | 0.01019 | -0.032 | 28.386
1 | 0.356 | 0.01032 | -0.032 | 34.476
1.5 | 0.423 | 0.0105 | -0.033 | 40.297
2 | 0.49 | 0.01077 | -0.034 | 45.482
2.5 | 0.556 | 0.01105 | -0.035 | 50.317
3 | 0.622 | 0.01132 | -0.036 | 54.881
3.5 | 0.687 | 0.01169 | -0.036 | 58.754
4 | 0.75 | 0.01213 | -0.037 | 61.817
4.5 | 0.812 | 0.01267 | -0.038 | 64.06
5 | 0.871 | 0.01937 | -0.039 | 44.974
5.5 | 0.926 | 0.02051 | -0.04 | 45.146
6 | 0.976 | 0.02181 | -0.04 | 44.773
6.5 | 1.02 | 0.02328 | -0.041 | 43.809
7 | 0.887 | 0.04886 | -0.02 | 18.162
7.5 | 0.903 | 0.05334 | -0.018 | 16.924
8 | 0.895 | 0.0606 | -0.017 | 14.777
8.5 | 0.811 | 0.07183 | -0.016 | 11.288
9 | 0.58 | 0.10872 | -0.017 | 5.331
9.5 | 0.606 | 0.12285 | -0.017 | 4.936
10 | 0.634 | 0.13501 | -0.02 | 4.696
10.5 | 0.661 | 0.1409 | -0.02 | 4.689
11 | 0.687 | 0.14107 | -0.021 | 4.873
11.5 | 0.714 | 0.1437 | -0.021 | 4.969
12 | 0.742 | 0.16771 | -0.024 | 4.424
12.5 | 0.768 | 0.17114 | -0.024 | 4.49
13 | 0.795 | 0.16658 | -0.025 | 4.772
13.5 | 0.822 | 0.17295 | -0.026 | 4.752
14 | 0.85 | 0.18431 | -0.028 | 4.609
14.5 | 0.876 | 0.19037 | -0.028 | 4.601
15 | 0.902 | 0.19384 | -0.029 | 4.655
15.5 | 0.931 | 0.21599 | -0.031 | 4.309
16 | 0.957 | 0.21939 | -0.031 | 4.36
16.5 | 0.983 | 0.22554 | -0.032 | 4.357
17 | 1.01 | 0.23167 | -0.034 | 4.361
17.5 | 1.037 | 0.24323 | -0.035 | 4.265
18 | 1.063 | 0.25079 | -0.035 | 4.24
18.5 | 1.089 | 0.2565 | -0.036 | 4.247
19 | 1.118 | 0.26488 | -0.038 | 4.223
19.5 | 1.144 | 0.27082 | -0.039 | 4.224
20 | 1.17 | 0.26725 | -0.039 | 4.377

## 24. Re 250k Mach 0.50 (2)
BIGFOIL.COM POLAR EXPORT
NACA65-314 a=0.2
NACA65-314 a=0.2 |  |  |  | Cl Max: | 0.9533 | at alpha= | 10.5 | deg
XFOIL ncrit=9 |  |  |  | L/D Max: | 64.9742 | at alpha= | 5.5 | deg
Re: | 250000 |  |  | Cd Min: | 0.25931 | at alpha= | -20 | deg
Mach: | 0.5 |  |  | Cl=0 at alpha= | -1.5867 | deg
|  |  |  | @ Cl=0.1, Cd= | 0.014252
|  |  |  | @ Cl=0.4, Cd= | 0.014751
|  |  |  | @ Cl=0.6, Cd= | 0.015007
alpha (deg) | Cl | Cd | Cm | Cl/Cd
-20 | -0.714 | 0.25931 | 0.0483 | -2.7535
-19.5 | -0.6914 | 0.25124 | 0.0428 | -2.752
-19 | -0.6723 | 0.24428 | 0.0357 | -2.7522
-18.5 | -0.651 | 0.23545 | 0.0303 | -2.7649
-18 | -0.6245 | 0.22647 | 0.0269 | -2.7575
-17.5 | -0.6014 | 0.21871 | 0.0222 | -2.7498
-17 | -0.5841 | 0.21159 | 0.0151 | -2.7605
-16.5 | -0.5753 | 0.20604 | 0.0073 | -2.7922
-16 | -0.5381 | 0.19398 | 0.0066 | -2.774
-15.5 | -0.5157 | 0.18629 | 0.0023 | -2.7683
-15 | -0.5069 | 0.17989 | -0.0059 | -2.8178
-14.5 | -0.4932 | 0.17115 | -0.0117 | -2.8817
-14 | -0.4587 | 0.16173 | -0.0126 | -2.8362
-13.5 | -0.439 | 0.15414 | -0.017 | -2.8481
-13 | -0.4391 | 0.14706 | -0.0264 | -2.9859
-12.5 | -0.4191 | 0.13712 | -0.0298 | -3.0564
-12 | -0.3921 | 0.1295 | -0.0318 | -3.0278
-11.5 | -0.3759 | 0.12175 | -0.0368 | -3.0875
-11 | -0.3858 | 0.11271 | -0.05 | -3.4229
-10.5 | -0.3482 | 0.10347 | -0.0521 | -3.3652
-10 | -0.3249 | 0.0952 | -0.0584 | -3.4128
-9.5 | -0.3607 | 0.08403 | -0.073 | -4.2925
-9 | -0.3427 | 0.07685 | -0.0698 | -4.4593
-8.5 | -0.3426 | 0.06932 | -0.0723 | -4.9423
-8 | -0.3681 | 0.06063 | -0.0772 | -6.0713
-7 | -0.4356 | 0.04491 | -0.0731 | -9.6994
-6.5 | -0.438 | 0.03846 | -0.0685 | -11.3885
-6 | -0.4208 | 0.03261 | -0.0632 | -12.904
-5.5 | -0.3864 | 0.02781 | -0.0592 | -13.8943
-5 | -0.3351 | 0.02407 | -0.0566 | -13.9219
-4.5 | -0.2743 | 0.02093 | -0.0549 | -13.1056
-4 | -0.2124 | 0.01869 | -0.0536 | -11.3644
-3.5 | -0.1568 | 0.01739 | -0.0514 | -9.0167
-3 | -0.1105 | 0.01602 | -0.048 | -6.8976
-2.5 | -0.0623 | 0.01508 | -0.0452 | -4.1313
-2 | -0.0472 | 0.01251 | -0.037 | -3.773
-1.5 | 0.0099 | 0.01316 | -0.0339 | 0.75228
-1 | 0.067 | 0.01411 | -0.0293 | 4.7484
-0.5 | 0.1275 | 0.01437 | -0.0286 | 8.8727
0 | 0.1928 | 0.01427 | -0.0288 | 13.5109
0.5 | 0.2526 | 0.01452 | -0.0285 | 17.3967
1 | 0.318 | 0.01451 | -0.0284 | 21.9159
1.5 | 0.3776 | 0.01468 | -0.0279 | 25.7221
2 | 0.4374 | 0.01487 | -0.0272 | 29.4149
2.5 | 0.5036 | 0.01478 | -0.0266 | 34.0731
3 | 0.5616 | 0.01492 | -0.0251 | 37.6408
3.5 | 0.6188 | 0.01505 | -0.0231 | 41.1163
4 | 0.6766 | 0.01511 | -0.021 | 44.7783
4.5 | 0.7367 | 0.01507 | -0.0189 | 48.8852
5 | 0.8087 | 0.01449 | -0.018 | 55.8109
5.5 | 0.8817 | 0.01357 | -0.017 | 64.9742
6 | 0.9473 | 0.01463 | -0.0176 | 64.7505
6.5 | 0.908 | 0.01693 | -0.0046 | 53.6326
7 | 0.867 | 0.02188 | 0.0046 | 39.6252
7.5 | 0.8554 | 0.02657 | 0.0101 | 32.1942
8 | 0.8594 | 0.03077 | 0.0139 | 27.9298
8.5 | 0.8707 | 0.03472 | 0.0174 | 25.0778
9 | 0.8862 | 0.03857 | 0.0211 | 22.9764
9.5 | 0.9182 | 0.04183 | 0.0246 | 21.9508
10 | 0.9438 | 0.04614 | 0.0275 | 20.4551
10.5 | 0.9533 | 0.05223 | 0.0294 | 18.252
11 | 0.9416 | 0.06045 | 0.0292 | 15.5765
11.5 | 0.9183 | 0.07049 | 0.0263 | 13.0274
12 | 0.8878 | 0.08259 | 0.0209 | 10.7495
12.5 | 0.8545 | 0.09668 | 0.0127 | 8.8384
13 | 0.8198 | 0.11306 | 0.0023 | 7.251
13.5 | 0.7919 | 0.13061 | -0.0086 | 6.0631
14 | 0.7809 | 0.14585 | -0.0171 | 5.3541
14.5 | 0.7823 | 0.15821 | -0.0236 | 4.9447
15 | 0.7896 | 0.16975 | -0.0295 | 4.6515
15.5 | 0.7966 | 0.18694 | -0.0374 | 4.2613

## 25. Re 500k Mach 0.00 (1)
BIGFOIL.COM POLAR EXPORT
NACA65-314 a=0.2
NACA65-314 a=0.2 |  |  |  | Cl Max: | 1.212 | at alpha= | 10.5 | deg
JavaFoil+Calcfoil stall+Eppler ext transition |  |  |  | L/D Max: | 93.441 | at alpha= | 5 | deg
Re: | 500000 |  |  | Cd Min: | 0.00722 | at alpha= | -1 | deg
Mach: | 0 |  |  | Cl=0 at alpha= | -1.6083 | deg
|  |  |  | @ Cl=0.1, Cd= | 0.0072244
|  |  |  | @ Cl=0.4, Cd= | 0.0074083
|  |  |  | @ Cl=0.6, Cd= | 0.0076686
alpha (deg) | Cl | Cd | Cm | Cl/Cd
-17.5 | -0.619 | 0.17191 | -0.001 | -3.599
-17 | -0.64 | 0.1668 | -0.001 | -3.839
-16.5 | -0.661 | 0.15627 | -0.001 | -4.232
-16 | -0.681 | 0.14731 | -0.002 | -4.625
-15.5 | -0.7 | 0.13702 | -0.002 | -5.109
-15 | -0.717 | 0.12693 | -0.002 | -5.649
-14.5 | -0.731 | 0.12145 | -0.002 | -6.022
-14 | -0.743 | 0.11167 | -0.003 | -6.658
-13.5 | -0.752 | 0.10549 | -0.003 | -7.131
-13 | -0.758 | 0.09899 | -0.003 | -7.656
-12.5 | -0.76 | 0.0927 | -0.003 | -8.193
-12 | -0.752 | 0.08806 | -0.004 | -8.543
-11.5 | -0.739 | 0.08239 | -0.004 | -8.975
-11 | -0.724 | 0.07701 | -0.004 | -9.397
-10.5 | -0.705 | 0.07254 | -0.005 | -9.713
-10 | -0.683 | 0.06734 | -0.005 | -10.135
-9.5 | -0.657 | 0.06261 | -0.005 | -10.5
-9 | -0.629 | 0.05908 | -0.006 | -10.653
-8.5 | -0.599 | 0.05529 | -0.006 | -10.827
-8 | -0.565 | 0.05175 | -0.006 | -10.918
-7.5 | -0.529 | 0.0488 | -0.007 | -10.842
-7 | -0.491 | 0.046 | -0.007 | -10.676
-6.5 | -0.451 | 0.04341 | -0.008 | -10.392
-6 | -0.409 | 0.04111 | -0.008 | -9.958
-5.5 | -0.367 | 0.03868 | -0.009 | -9.476
-5 | -0.4 | 0.01145 | -0.019 | -34.936
-4.5 | -0.343 | 0.01127 | -0.02 | -30.455
-4 | -0.285 | 0.01098 | -0.021 | -25.964
-3.5 | -0.226 | 0.0107 | -0.022 | -21.154
-3 | -0.167 | 0.01044 | -0.022 | -16.002
-2.5 | -0.107 | 0.0102 | -0.023 | -10.529
-2 | -0.047 | 0.01 | -0.024 | -4.736
-1.5 | 0.013 | 0.00984 | -0.025 | 1.313
-1 | 0.073 | 0.00722 | -0.025 | 10.151
-0.5 | 0.134 | 0.00723 | -0.026 | 18.521
0 | 0.195 | 0.00728 | -0.027 | 26.711
0.5 | 0.255 | 0.00731 | -0.028 | 34.9
1 | 0.315 | 0.00739 | -0.029 | 42.604
1.5 | 0.375 | 0.00745 | -0.029 | 50.376
2 | 0.435 | 0.00735 | -0.03 | 59.173
2.5 | 0.495 | 0.00743 | -0.031 | 66.539
3 | 0.554 | 0.00728 | -0.032 | 76.157
3.5 | 0.612 | 0.00777 | -0.033 | 78.861
4 | 0.67 | 0.00794 | -0.033 | 84.41
4.5 | 0.727 | 0.00813 | -0.034 | 89.402
5 | 0.782 | 0.00837 | -0.035 | 93.441
5.5 | 0.827 | 0.01435 | -0.035 | 57.633
6 | 0.878 | 0.01497 | -0.036 | 58.687
6.5 | 0.929 | 0.01565 | -0.036 | 59.329
7 | 0.977 | 0.01643 | -0.037 | 59.42
7.5 | 1.022 | 0.01723 | -0.038 | 59.339
8 | 1.065 | 0.01812 | -0.039 | 58.803
8.5 | 1.104 | 0.01908 | -0.039 | 57.867
9 | 1.138 | 0.02022 | -0.04 | 56.277
9.5 | 1.168 | 0.0213 | -0.041 | 54.816
10 | 1.193 | 0.02247 | -0.041 | 53.073
10.5 | 1.212 | 0.02407 | -0.042 | 50.338
11 | 1.038 | 0.0709 | -0.022 | 14.633
11.5 | 1.046 | 0.07637 | -0.021 | 13.692
12 | 1.049 | 0.08114 | -0.02 | 12.93
12.5 | 1.046 | 0.08693 | -0.02 | 12.037
13 | 1.039 | 0.0933 | -0.021 | 11.133
13.5 | 1.027 | 0.0995 | -0.021 | 10.319
14 | 1.01 | 0.10437 | -0.021 | 9.677
14.5 | 0.989 | 0.11293 | -0.021 | 8.761
15 | 0.966 | 0.12024 | -0.021 | 8.035
15.5 | 0.939 | 0.12606 | -0.021 | 7.452

## 26. Re 500k Mach 0.00 (2)
BIGFOIL.COM POLAR EXPORT
NACA65-314 a=0.2
NACA65-314 a=0.2 |  |  |  | Cl Max: | 1.1859 | at alpha= | 15 | deg
XFOIL ncrit=9 |  |  |  | L/D Max: | 93.4694 | at alpha= | 6 | deg
Re: | 500000 |  |  | Cd Min: | 0.23496 | at alpha= | 20 | deg
Mach: | 0 |  |  | Cl=0 at alpha= | -1.6113 | deg
|  |  |  | @ Cl=0.1, Cd= | 0.0079452
|  |  |  | @ Cl=0.4, Cd= | 0.008102
|  |  |  | @ Cl=0.6, Cd= | 0.008301
alpha (deg) | Cl | Cd | Cm | Cl/Cd
-20 | -0.6561 | 0.23086 | 0.0371 | -2.842
-19.5 | -0.6384 | 0.2251 | 0.0334 | -2.8361
-19 | -0.6212 | 0.21886 | 0.0293 | -2.8383
-18.5 | -0.609 | 0.21095 | 0.0236 | -2.8869
-18 | -0.6006 | 0.20307 | 0.0177 | -2.9576
-17.5 | -0.577 | 0.19636 | 0.0162 | -2.9385
-17 | -0.5599 | 0.19021 | 0.0127 | -2.9436
-16.5 | -0.5445 | 0.18322 | 0.0088 | -2.9718
-15.5 | -0.5248 | 0.16588 | -0.0006 | -3.1637
-15 | -0.5081 | 0.15976 | -0.0036 | -3.1804
-14.5 | -0.4964 | 0.15226 | -0.0075 | -3.2602
-13.5 | -0.4945 | 0.1316 | -0.0187 | -3.7576
-13 | -0.4802 | 0.12541 | -0.0212 | -3.829
-12.5 | -0.4707 | 0.11821 | -0.0247 | -3.9819
-12 | -0.472 | 0.10803 | -0.0307 | -4.3692
-11.5 | -0.4964 | 0.08838 | -0.0465 | -5.6167
-11 | -0.5393 | 0.07381 | -0.0579 | -7.3066
-10.5 | -0.5779 | 0.06509 | -0.0618 | -8.8785
-10 | -0.6455 | 0.0549 | -0.0553 | -11.7577
-9.5 | -0.6405 | 0.04981 | -0.0526 | -12.8589
-9 | -0.6286 | 0.04564 | -0.0498 | -13.773
-8.5 | -0.6106 | 0.0415 | -0.0471 | -14.7133
-8 | -0.5823 | 0.04044 | -0.043 | -14.3991
-7.5 | -0.5746 | 0.02501 | -0.0379 | -22.9748
-7 | -0.5294 | 0.02108 | -0.0365 | -25.1139
-6.5 | -0.4792 | 0.01876 | -0.0357 | -25.5437
-5.5 | -0.3779 | 0.01509 | -0.0344 | -25.0431
-5 | -0.3297 | 0.01386 | -0.0335 | -23.7879
-4.5 | -0.2797 | 0.01306 | -0.0328 | -21.4165
-4 | -0.2306 | 0.01218 | -0.0319 | -18.9327
-3.5 | -0.1806 | 0.01143 | -0.0312 | -15.8005
-3 | -0.1283 | 0.01085 | -0.0309 | -11.8249
-2.5 | -0.0952 | 0.00807 | -0.0285 | -11.7968
-2 | -0.0433 | 0.00777 | -0.0278 | -5.5727
-1.5 | 0.0124 | 0.00778 | -0.0277 | 1.5938
-1 | 0.067 | 0.00791 | -0.0273 | 8.4703
-0.5 | 0.1232 | 0.00797 | -0.0273 | 15.458
0 | 0.1809 | 0.00801 | -0.028 | 22.5843
0.5 | 0.2382 | 0.00801 | -0.0285 | 29.7378
1 | 0.2953 | 0.00805 | -0.0289 | 36.6832
1.5 | 0.3524 | 0.00806 | -0.0294 | 43.7221
2 | 0.409 | 0.00811 | -0.0298 | 50.4316
2.5 | 0.4653 | 0.00815 | -0.0301 | 57.092
3 | 0.5212 | 0.00819 | -0.0303 | 63.6386
3.5 | 0.5769 | 0.00828 | -0.0305 | 69.6739
4 | 0.6318 | 0.00833 | -0.0305 | 75.8463
4.5 | 0.6851 | 0.00834 | -0.03 | 82.1463
5 | 0.7346 | 0.00827 | -0.0288 | 88.8271
5.5 | 0.7828 | 0.00841 | -0.0274 | 93.0797
6 | 0.8244 | 0.00882 | -0.0248 | 93.4694
6.5 | 0.855 | 0.01014 | -0.021 | 84.3195
7.5 | 0.9041 | 0.01525 | -0.0159 | 59.2852
8 | 0.9239 | 0.01666 | -0.0112 | 55.4562
8.5 | 0.9496 | 0.01807 | -0.008 | 52.5512
9 | 0.9647 | 0.02029 | -0.0039 | 47.5456
9.5 | 0.9892 | 0.02212 | -0.0012 | 44.7197
10 | 1.0114 | 0.02422 | 0.0013 | 41.7589
10.5 | 1.0198 | 0.02753 | 0.0048 | 37.0432
11 | 1.0448 | 0.02974 | 0.0068 | 35.1311
11.5 | 1.0694 | 0.03205 | 0.0085 | 33.3666
12 | 1.0923 | 0.03456 | 0.01 | 31.6059
12.5 | 1.1196 | 0.03777 | 0.0121 | 29.6426
13 | 1.1379 | 0.04057 | 0.0133 | 28.0478
13.5 | 1.1563 | 0.0438 | 0.0144 | 26.3995
14 | 1.1707 | 0.04737 | 0.0152 | 24.714
14.5 | 1.1836 | 0.05134 | 0.0157 | 23.0541
15 | 1.1859 | 0.05714 | 0.0162 | 20.7543
15.5 | 1.1806 | 0.06354 | 0.0156 | 18.5804
16 | 1.1729 | 0.07074 | 0.0141 | 16.5804
16.5 | 1.1575 | 0.07967 | 0.0114 | 14.5287
17 | 1.139 | 0.08974 | 0.0074 | 12.6922
17.5 | 1.1156 | 0.10154 | 0.0016 | 10.9868
18 | 1.0787 | 0.11711 | -0.007 | 9.211
18.5 | 0.8314 | 0.20641 | -0.0524 | 4.0279
19 | 0.8475 | 0.21179 | -0.0556 | 4.0016
19.5 | 0.8526 | 0.22305 | -0.0612 | 3.8225
20 | 0.858 | 0.23496 | -0.0688 | 3.6517

## 27. Re 500k Mach 0.10 (1)
BIGFOIL.COM POLAR EXPORT
NACA65-314 a=0.2
NACA65-314 a=0.2 |  |  |  | Cl Max: | 1.209 | at alpha= | 10.5 | deg
JavaFoil+Calcfoil stall+Eppler ext transition |  |  |  | L/D Max: | 93.447 | at alpha= | 5 | deg
Re: | 500000 |  |  | Cd Min: | 0.00721 | at alpha= | -1 | deg
Mach: | 0.1 |  |  | Cl=0 at alpha= | -1.6066 | deg
|  |  |  | @ Cl=0.1, Cd= | 0.0072356
|  |  |  | @ Cl=0.4, Cd= | 0.0074625
|  |  |  | @ Cl=0.6, Cd= | 0.0076907
alpha (deg) | Cl | Cd | Cm | Cl/Cd
-17.5 | -0.572 | 0.18341 | -0.001 | -3.117
-17 | -0.597 | 0.17454 | -0.001 | -3.418
-16.5 | -0.621 | 0.16379 | -0.001 | -3.792
-16 | -0.645 | 0.14882 | -0.002 | -4.333
-15.5 | -0.667 | 0.14076 | -0.002 | -4.74
-15 | -0.688 | 0.13162 | -0.002 | -5.226
-14.5 | -0.706 | 0.12416 | -0.002 | -5.685
-14 | -0.722 | 0.11472 | -0.003 | -6.291
-13.5 | -0.734 | 0.10756 | -0.003 | -6.827
-13 | -0.743 | 0.10073 | -0.003 | -7.376
-12.5 | -0.748 | 0.09422 | -0.004 | -7.938
-12 | -0.743 | 0.08893 | -0.004 | -8.355
-11.5 | -0.732 | 0.08254 | -0.004 | -8.872
-11 | -0.718 | 0.07719 | -0.004 | -9.303
-10.5 | -0.701 | 0.07246 | -0.005 | -9.67
-10 | -0.68 | 0.06752 | -0.005 | -10.074
-9.5 | -0.656 | 0.06321 | -0.005 | -10.379
-9 | -0.629 | 0.05951 | -0.006 | -10.569
-8.5 | -0.599 | 0.05559 | -0.006 | -10.772
-8 | -0.566 | 0.05211 | -0.006 | -10.857
-7.5 | -0.53 | 0.04898 | -0.007 | -10.824
-7 | -0.492 | 0.0461 | -0.007 | -10.682
-6.5 | -0.453 | 0.0434 | -0.008 | -10.428
-6 | -0.411 | 0.04117 | -0.008 | -9.981
-5.5 | -0.368 | 0.0388 | -0.009 | -9.486
-5 | -0.324 | 0.03664 | -0.009 | -8.837
-4.5 | -0.345 | 0.01129 | -0.02 | -30.531
-4 | -0.286 | 0.01103 | -0.021 | -25.984
-3.5 | -0.227 | 0.01073 | -0.022 | -21.193
-3 | -0.168 | 0.01047 | -0.022 | -16.029
-2.5 | -0.108 | 0.01023 | -0.023 | -10.552
-2 | -0.048 | 0.01006 | -0.024 | -4.73
-1.5 | 0.013 | 0.00985 | -0.025 | 1.319
-1 | 0.074 | 0.00721 | -0.026 | 10.226
-0.5 | 0.135 | 0.00727 | -0.026 | 18.534
0 | 0.196 | 0.00727 | -0.027 | 26.895
0.5 | 0.256 | 0.00735 | -0.028 | 34.897
1 | 0.316 | 0.00739 | -0.029 | 42.844
1.5 | 0.377 | 0.00752 | -0.03 | 50.125
2 | 0.437 | 0.00737 | -0.03 | 59.322
2.5 | 0.497 | 0.00747 | -0.031 | 66.569
3 | 0.557 | 0.00732 | -0.032 | 76.017
3.5 | 0.615 | 0.00782 | -0.033 | 78.721
4 | 0.673 | 0.00796 | -0.033 | 84.586
4.5 | 0.73 | 0.00815 | -0.034 | 89.506
5 | 0.785 | 0.00841 | -0.035 | 93.447
5.5 | 0.83 | 0.01443 | -0.035 | 57.529
6 | 0.882 | 0.01506 | -0.036 | 58.567
6.5 | 0.932 | 0.01579 | -0.037 | 59.058
7 | 0.98 | 0.01657 | -0.037 | 59.165
7.5 | 1.026 | 0.01741 | -0.038 | 58.915
8 | 1.069 | 0.01831 | -0.039 | 58.351
8.5 | 1.107 | 0.01936 | -0.039 | 57.188
9 | 1.14 | 0.02044 | -0.04 | 55.772
9.5 | 1.169 | 0.02165 | -0.041 | 53.987
10 | 1.192 | 0.02268 | -0.041 | 52.57
10.5 | 1.209 | 0.02437 | -0.042 | 49.617
11 | 1.032 | 0.07192 | -0.021 | 14.354
11.5 | 1.04 | 0.07755 | -0.02 | 13.408
12 | 1.042 | 0.08207 | -0.02 | 12.694
12.5 | 1.036 | 0.08846 | -0.02 | 11.711
13 | 1.025 | 0.09431 | -0.02 | 10.868
13.5 | 1.009 | 0.09985 | -0.021 | 10.105
14 | 0.988 | 0.10715 | -0.021 | 9.224
14.5 | 0.964 | 0.11331 | -0.021 | 8.507
15 | 0.936 | 0.12312 | -0.021 | 7.6
15.5 | 0.905 | 0.13018 | -0.021 | 6.955

## 28. Re 500k Mach 0.10 (2)
BIGFOIL.COM POLAR EXPORT
NACA65-314 a=0.2
NACA65-314 a=0.2 |  |  |  | Cl Max: | 1.1759 | at alpha= | 14.5 | deg
XFOIL ncrit=9 |  |  |  | L/D Max: | 93.1011 | at alpha= | 6 | deg
Re: | 500000 |  |  | Cd Min: | 0.22441 | at alpha= | 19.5 | deg
Mach: | 0.1 |  |  | Cl=0 at alpha= | -1.6118 | deg
|  |  |  | @ Cl=0.1, Cd= | 0.0079745
|  |  |  | @ Cl=0.4, Cd= | 0.008132
|  |  |  | @ Cl=0.6, Cd= | 0.0083312
alpha (deg) | Cl | Cd | Cm | Cl/Cd
-7.5 | -0.5749 | 0.02588 | -0.0389 | -22.2141
-7 | -0.5315 | 0.02159 | -0.0371 | -24.6179
-6.5 | -0.4814 | 0.01903 | -0.0363 | -25.2969
-6 | -0.4298 | 0.01756 | -0.0356 | -24.4761
-5.5 | -0.379 | 0.01531 | -0.035 | -24.7551
-5 | -0.3306 | 0.01396 | -0.034 | -23.6819
-4.5 | -0.2806 | 0.01314 | -0.0332 | -21.3546
-4 | -0.2308 | 0.01229 | -0.0323 | -18.7795
-3.5 | -0.1812 | 0.01149 | -0.0315 | -15.7702
-3 | -0.1286 | 0.01089 | -0.0312 | -11.809
-2.5 | -0.0943 | 0.00822 | -0.0289 | -11.472
-2 | -0.0434 | 0.00779 | -0.028 | -5.5712
-1.5 | 0.0125 | 0.00781 | -0.0279 | 1.6005
-1 | 0.0676 | 0.00794 | -0.0275 | 8.5139
-0.5 | 0.124 | 0.008 | -0.0275 | 15.5
0 | 0.182 | 0.00804 | -0.0281 | 22.6368
0.5 | 0.2396 | 0.00804 | -0.0286 | 29.801
1 | 0.2971 | 0.00807 | -0.0291 | 36.8154
1.5 | 0.3546 | 0.0081 | -0.0296 | 43.7778
2 | 0.4114 | 0.00814 | -0.03 | 50.5405
2.5 | 0.4682 | 0.0082 | -0.0302 | 57.0976
3 | 0.5244 | 0.00822 | -0.0305 | 63.7956
3.5 | 0.5804 | 0.00831 | -0.0306 | 69.8436
4 | 0.6359 | 0.00837 | -0.0306 | 75.9737
4.5 | 0.6894 | 0.00839 | -0.0302 | 82.1692
5 | 0.7392 | 0.00831 | -0.0289 | 88.9531
5.5 | 0.7874 | 0.00846 | -0.0274 | 93.0733
6 | 0.8286 | 0.0089 | -0.0247 | 93.1011
7 | 0.8955 | 0.0136 | -0.0213 | 65.8456
7.5 | 0.9029 | 0.0154 | -0.0147 | 58.6299
8 | 0.9234 | 0.01688 | -0.0102 | 54.7038
8.5 | 0.9483 | 0.0184 | -0.0069 | 51.538
9 | 0.9636 | 0.02068 | -0.0029 | 46.5957
9.5 | 0.9874 | 0.02261 | -0.0002 | 43.6709
10 | 1.009 | 0.02482 | 0.0023 | 40.6527
10.5 | 1.0176 | 0.02819 | 0.0059 | 36.0979
11 | 1.0433 | 0.03042 | 0.0078 | 34.2965
11.5 | 1.0679 | 0.0328 | 0.0095 | 32.5579
12 | 1.0905 | 0.03541 | 0.0111 | 30.7964
12.5 | 1.1174 | 0.03869 | 0.0132 | 28.8808
13 | 1.1354 | 0.04168 | 0.0144 | 27.2409
13.5 | 1.1526 | 0.04516 | 0.0156 | 25.5226
14 | 1.1649 | 0.04901 | 0.0162 | 23.7686
14.5 | 1.1759 | 0.0535 | 0.0168 | 21.9794
15 | 1.1709 | 0.06004 | 0.0168 | 19.502
15.5 | 1.1605 | 0.06744 | 0.0157 | 17.2079
16 | 1.1475 | 0.07575 | 0.0134 | 15.1485
16.5 | 1.1242 | 0.08641 | 0.0095 | 13.0101
17 | 1.0943 | 0.09925 | 0.0035 | 11.0257
17.5 | 1.0501 | 0.11635 | -0.006 | 9.0254
18 | 0.9664 | 0.14589 | -0.0243 | 6.6242
18.5 | 0.8321 | 0.20783 | -0.0532 | 4.0038
19 | 0.8486 | 0.21319 | -0.0564 | 3.9805
19.5 | 0.8543 | 0.22441 | -0.062 | 3.8069

## 29. Re 500k Mach 0.25 (1)
BIGFOIL.COM POLAR EXPORT
NACA65-314 a=0.2
NACA65-314 a=0.2 |  |  |  | Cl Max: | 1.168 | at alpha= | 9.5 | deg
JavaFoil+Calcfoil stall+Eppler ext transition |  |  |  | L/D Max: | 93.041 | at alpha= | 5 | deg
Re: | 500000 |  |  | Cd Min: | 0.00731 | at alpha= | -1 | deg
Mach: | 0.25 |  |  | Cl=0 at alpha= | -1.6048 | deg
|  |  |  | @ Cl=0.1, Cd= | 0.0073332
|  |  |  | @ Cl=0.4, Cd= | 0.0074168
|  |  |  | @ Cl=0.6, Cd= | 0.0078822
alpha (deg) | Cl | Cd | Cm | Cl/Cd
-16 | -0.293 | 0.19791 | -0.002 | -1.482
-15.5 | -0.36 | 0.1899 | -0.002 | -1.898
-15 | -0.421 | 0.17599 | -0.002 | -2.395
-14.5 | -0.477 | 0.15839 | -0.002 | -3.009
-14 | -0.528 | 0.13945 | -0.002 | -3.783
-13.5 | -0.573 | 0.12855 | -0.003 | -4.458
-13 | -0.612 | 0.11457 | -0.003 | -5.345
-12.5 | -0.645 | 0.10593 | -0.003 | -6.086
-12 | -0.661 | 0.0975 | -0.004 | -6.781
-11.5 | -0.668 | 0.09009 | -0.004 | -7.416
-11 | -0.669 | 0.08349 | -0.004 | -8.017
-10.5 | -0.665 | 0.07641 | -0.005 | -8.706
-10 | -0.655 | 0.07164 | -0.005 | -9.15
-9.5 | -0.641 | 0.06623 | -0.006 | -9.673
-9 | -0.621 | 0.06132 | -0.006 | -10.123
-8.5 | -0.596 | 0.05751 | -0.006 | -10.368
-8 | -0.567 | 0.05329 | -0.007 | -10.649
-7.5 | -0.535 | 0.04997 | -0.007 | -10.699
-7 | -0.499 | 0.04673 | -0.007 | -10.679
-6.5 | -0.46 | 0.04399 | -0.008 | -10.465
-6 | -0.419 | 0.04164 | -0.008 | -10.064
-5.5 | -0.376 | 0.03918 | -0.009 | -9.601
-5 | -0.331 | 0.03688 | -0.01 | -8.989
-4.5 | -0.353 | 0.01148 | -0.021 | -30.784
-4 | -0.294 | 0.01116 | -0.021 | -26.335
-3.5 | -0.233 | 0.01086 | -0.022 | -21.498
-3 | -0.172 | 0.01057 | -0.023 | -16.305
-2.5 | -0.111 | 0.0104 | -0.024 | -10.657
-2 | -0.049 | 0.0102 | -0.025 | -4.793
-1.5 | 0.013 | 0.00998 | -0.025 | 1.337
-1 | 0.076 | 0.00731 | -0.026 | 10.357
-0.5 | 0.138 | 0.00737 | -0.027 | 18.776
0 | 0.201 | 0.00737 | -0.028 | 27.268
0.5 | 0.263 | 0.00745 | -0.029 | 35.366
1 | 0.325 | 0.00754 | -0.03 | 43.131
1.5 | 0.387 | 0.0074 | -0.03 | 52.299
2 | 0.449 | 0.00748 | -0.031 | 59.968
2.5 | 0.51 | 0.00736 | -0.032 | 69.301
3 | 0.571 | 0.0078 | -0.033 | 73.167
3.5 | 0.631 | 0.00797 | -0.034 | 79.143
4 | 0.689 | 0.00814 | -0.034 | 84.648
4.5 | 0.748 | 0.00837 | -0.035 | 89.316
5 | 0.804 | 0.00865 | -0.036 | 93.041
5.5 | 0.85 | 0.01496 | -0.036 | 56.807
6 | 0.902 | 0.01567 | -0.037 | 57.558
6.5 | 0.952 | 0.01649 | -0.038 | 57.737
7 | 0.999 | 0.01738 | -0.038 | 57.492
7.5 | 1.044 | 0.01832 | -0.039 | 56.974
8 | 1.084 | 0.01934 | -0.04 | 56.058
8.5 | 1.12 | 0.02048 | -0.04 | 54.665
9 | 1.147 | 0.0217 | -0.041 | 52.869
9.5 | 1.168 | 0.02316 | -0.042 | 50.423
10 | 0.995 | 0.06493 | -0.021 | 15.326
10.5 | 1.001 | 0.06999 | -0.019 | 14.306
11 | 1.002 | 0.0745 | -0.019 | 13.445
11.5 | 0.994 | 0.08062 | -0.019 | 12.329
12 | 0.977 | 0.08857 | -0.019 | 11.029
12.5 | 0.945 | 0.09598 | -0.019 | 9.851
13 | 0.905 | 0.10358 | -0.019 | 8.737
13.5 | 0.856 | 0.11271 | -0.019 | 7.598
14 | 0.8 | 0.12055 | -0.019 | 6.633
14.5 | 0.736 | 0.13259 | -0.018 | 5.55

## 30. Re 500k Mach 0.25 (2)
BIGFOIL.COM POLAR EXPORT
NACA65-314 a=0.2
NACA65-314 a=0.2 |  |  |  | Cl Max: | 1.1111 | at alpha= | 13.5 | deg
XFOIL ncrit=9 |  |  |  | L/D Max: | 93.0928 | at alpha= | 5.5 | deg
Re: | 500000 |  |  | Cd Min: | 0.23624 | at alpha= | -20 | deg
Mach: | 0.25 |  |  | Cl=0 at alpha= | -1.6174 | deg
|  |  |  | @ Cl=0.1, Cd= | 0.0081116
|  |  |  | @ Cl=0.4, Cd= | 0.0082815
|  |  |  | @ Cl=0.6, Cd= | 0.0084802
alpha (deg) | Cl | Cd | Cm | Cl/Cd
-20 | -0.6669 | 0.23624 | 0.0397 | -2.823
-19.5 | -0.6483 | 0.23012 | 0.0357 | -2.8172
-19 | -0.63 | 0.22353 | 0.0314 | -2.8184
-18.5 | -0.6162 | 0.21559 | 0.0254 | -2.8582
-18 | -0.6053 | 0.20797 | 0.0196 | -2.9105
-17.5 | -0.5807 | 0.20083 | 0.0179 | -2.8915
-17 | -0.5625 | 0.19438 | 0.0142 | -2.8938
-16.5 | -0.5458 | 0.18712 | 0.0099 | -2.9168
-16 | -0.5446 | 0.17747 | 0.0018 | -3.0687
-15.5 | -0.5205 | 0.17033 | 0.0006 | -3.0558
-15 | -0.503 | 0.16386 | -0.0027 | -3.0697
-14.5 | -0.49 | 0.15609 | -0.007 | -3.1392
-14 | -0.4925 | 0.14522 | -0.0155 | -3.3914
-13.5 | -0.4775 | 0.13756 | -0.0171 | -3.4712
-13 | -0.462 | 0.13099 | -0.0199 | -3.527
-12.5 | -0.4518 | 0.12334 | -0.0239 | -3.663
-12 | -0.4571 | 0.11136 | -0.0331 | -4.1047
-11.5 | -0.4592 | 0.09974 | -0.0406 | -4.604
-11 | -0.466 | 0.08862 | -0.0459 | -5.2584
-10.5 | -0.4562 | 0.07789 | -0.056 | -5.857
-10 | -0.4913 | 0.06633 | -0.0628 | -7.4069
-9.5 | -0.533 | 0.05818 | -0.0637 | -9.1612
-9 | -0.5639 | 0.05297 | -0.059 | -10.6456
-8.5 | -0.5724 | 0.04763 | -0.055 | -12.0176
-8 | -0.5675 | 0.04467 | -0.0493 | -12.7043
-7.5 | -0.5696 | 0.0307 | -0.0446 | -18.5537
-7 | -0.5384 | 0.02488 | -0.0414 | -21.6399
-6.5 | -0.4924 | 0.02094 | -0.0396 | -23.5148
-6 | -0.44 | 0.01873 | -0.0385 | -23.4917
-5 | -0.3356 | 0.0146 | -0.0367 | -22.9863
-4.5 | -0.2847 | 0.0136 | -0.0356 | -20.9338
-4 | -0.2326 | 0.01281 | -0.0346 | -18.1577
-3.5 | -0.1837 | 0.01175 | -0.0333 | -15.634
-3 | -0.1302 | 0.01114 | -0.0327 | -11.6876
-2.5 | -0.0807 | 0.01004 | -0.0318 | -8.0378
-2 | -0.044 | 0.00792 | -0.0291 | -5.5556
-1.5 | 0.0135 | 0.00794 | -0.0289 | 1.7003
-1 | 0.0703 | 0.00804 | -0.0285 | 8.7438
-0.5 | 0.1284 | 0.00818 | -0.0284 | 15.6968
0 | 0.1881 | 0.00817 | -0.029 | 23.0233
0.5 | 0.2477 | 0.00822 | -0.0295 | 30.1338
1 | 0.3072 | 0.00824 | -0.0301 | 37.2816
1.5 | 0.3661 | 0.00827 | -0.0305 | 44.2684
2 | 0.4251 | 0.00829 | -0.0309 | 51.2786
2.5 | 0.4837 | 0.00836 | -0.0312 | 57.8589
3 | 0.5424 | 0.00843 | -0.0315 | 64.3416
3.5 | 0.5999 | 0.00848 | -0.0315 | 70.7429
4 | 0.657 | 0.00857 | -0.0314 | 76.6628
4.5 | 0.712 | 0.00853 | -0.0307 | 83.4701
5 | 0.7634 | 0.00851 | -0.0292 | 89.7062
5.5 | 0.8127 | 0.00873 | -0.0274 | 93.0928
6 | 0.8482 | 0.00947 | -0.0232 | 89.5671
6.5 | 0.8677 | 0.01132 | -0.0174 | 76.6519
7 | 0.8847 | 0.01472 | -0.0146 | 60.1019
7.5 | 0.8981 | 0.01649 | -0.009 | 54.4633
8 | 0.9198 | 0.01832 | -0.005 | 50.2074
8.5 | 0.9406 | 0.02042 | -0.0015 | 46.0627
9 | 0.9562 | 0.02304 | 0.0022 | 41.5017
9.5 | 0.9774 | 0.02548 | 0.0051 | 38.3595
10 | 0.9964 | 0.02822 | 0.0077 | 35.3083
10.5 | 1.0104 | 0.03155 | 0.0109 | 32.0254
11 | 1.036 | 0.03419 | 0.0131 | 30.3013
11.5 | 1.0602 | 0.03703 | 0.0149 | 28.6308
12 | 1.0818 | 0.04035 | 0.0168 | 26.8104
12.5 | 1.1004 | 0.04457 | 0.0188 | 24.6893
13 | 1.1089 | 0.04924 | 0.0199 | 22.5203
13.5 | 1.1111 | 0.05491 | 0.0205 | 20.2349
14 | 1.1087 | 0.06116 | 0.02 | 18.1279
14.5 | 1.0965 | 0.06921 | 0.0185 | 15.8431
15 | 1.0664 | 0.08053 | 0.0148 | 13.2423
15.5 | 1.0337 | 0.09353 | 0.0087 | 11.0521
16 | 1.0007 | 0.10826 | 0.0003 | 9.2435
16.5 | 0.9617 | 0.12573 | -0.0103 | 7.6489
17.5 | 0.8206 | 0.19402 | -0.0449 | 4.2295
18 | 0.8228 | 0.2081 | -0.0534 | 3.9539
18.5 | 0.8379 | 0.21517 | -0.0575 | 3.8941

## 31. Re 500k Mach 0.50 (1)
BIGFOIL.COM POLAR EXPORT
NACA65-314 a=0.2
NACA65-314 a=0.2 |  |  |  | Cl Max: | 1.17 | at alpha= | 20 | deg
JavaFoil+Calcfoil stall+Eppler ext transition |  |  |  | L/D Max: | 86.926 | at alpha= | 4.5 | deg
Re: | 500000 |  |  | Cd Min: | 0.00748 | at alpha= | 0 | deg
Mach: | 0.5 |  |  | Cl=0 at alpha= | -1.6071 | deg
|  |  |  | @ Cl=0.1, Cd= | 0.0077707
|  |  |  | @ Cl=0.4, Cd= | 0.0079846
|  |  |  | @ Cl=0.6, Cd= | 0.0084575
alpha (deg) | Cl | Cd | Cm | Cl/Cd
-20 | -1.008 | 0.22545 | 0 | -4.471
-19.5 | -0.982 | 0.21911 | 0 | -4.48
-19 | -0.954 | 0.21491 | 0 | -4.44
-18.5 | -0.926 | 0.2077 | -0.001 | -4.458
-18 | -0.899 | 0.20147 | -0.001 | -4.463
-17.5 | -0.873 | 0.19682 | -0.001 | -4.433
-17 | -0.846 | 0.1927 | -0.002 | -4.389
-16.5 | -0.819 | 0.1885 | -0.002 | -4.345
-16 | -0.791 | 0.17723 | -0.002 | -4.461
-15.5 | -0.763 | 0.16876 | -0.003 | -4.523
-15 | -0.736 | 0.16168 | -0.003 | -4.555
-14.5 | -0.709 | 0.16377 | -0.003 | -4.332
-14 | -0.682 | 0.15335 | -0.004 | -4.45
-13.5 | -0.655 | 0.14933 | -0.004 | -4.389
-13 | -0.627 | 0.14277 | -0.004 | -4.389
-12.5 | -0.6 | 0.13547 | -0.004 | -4.426
-12 | -0.572 | 0.13192 | -0.005 | -4.339
-11.5 | -0.545 | 0.13228 | -0.005 | -4.121
-11 | -0.518 | 0.12642 | -0.006 | -4.096
-10.5 | -0.491 | 0.1234 | -0.006 | -3.975
-10 | -0.462 | 0.11472 | -0.006 | -4.03
-9.5 | -0.435 | 0.10496 | -0.006 | -4.144
-9 | -0.408 | 0.10355 | -0.006 | -3.936
-8.5 | -0.38 | 0.09782 | -0.007 | -3.886
-8 | -0.353 | 0.09805 | -0.007 | -3.597
-7.5 | -0.325 | 0.07825 | -0.007 | -4.152
-7 | -0.386 | 0.06117 | -0.007 | -6.303
-6.5 | -0.447 | 0.0503 | -0.008 | -8.884
-6 | -0.433 | 0.04506 | -0.009 | -9.607
-5.5 | -0.401 | 0.04169 | -0.009 | -9.611
-5 | -0.359 | 0.03893 | -0.01 | -9.224
-4.5 | -0.312 | 0.03665 | -0.01 | -8.518
-4 | -0.262 | 0.03446 | -0.012 | -7.598
-3.5 | -0.258 | 0.0108 | -0.025 | -23.915
-3 | -0.192 | 0.01152 | -0.026 | -16.644
-2.5 | -0.123 | 0.01109 | -0.027 | -11.134
-2 | -0.055 | 0.01082 | -0.028 | -5.038
-1.5 | 0.015 | 0.01059 | -0.028 | 1.406
-1 | 0.085 | 0.00776 | -0.029 | 10.9
-0.5 | 0.155 | 0.00781 | -0.03 | 19.802
0 | 0.224 | 0.00748 | -0.031 | 29.949
0.5 | 0.293 | 0.0078 | -0.032 | 37.593
1 | 0.361 | 0.00791 | -0.033 | 45.599
1.5 | 0.429 | 0.00804 | -0.034 | 53.329
2 | 0.497 | 0.00819 | -0.035 | 60.635
2.5 | 0.564 | 0.00835 | -0.035 | 67.523
3 | 0.631 | 0.00855 | -0.036 | 73.85
3.5 | 0.697 | 0.00879 | -0.037 | 79.284
4 | 0.761 | 0.00909 | -0.038 | 83.712
4.5 | 0.824 | 0.00948 | -0.039 | 86.926
5 | 0.875 | 0.01677 | -0.039 | 52.181
5.5 | 0.93 | 0.01776 | -0.04 | 52.361
6 | 0.981 | 0.01893 | -0.041 | 51.818
6.5 | 1.024 | 0.02022 | -0.041 | 50.642
7 | 1.058 | 0.02176 | -0.042 | 48.608
7.5 | 0.906 | 0.05001 | -0.022 | 18.109
8 | 0.896 | 0.05614 | -0.018 | 15.961
8.5 | 0.811 | 0.06469 | -0.017 | 12.535
9 | 0.58 | 0.09386 | -0.018 | 6.177
9.5 | 0.606 | 0.10217 | -0.017 | 5.936
10 | 0.634 | 0.1127 | -0.02 | 5.626
10.5 | 0.661 | 0.11853 | -0.021 | 5.575
11 | 0.688 | 0.11876 | -0.021 | 5.789
11.5 | 0.714 | 0.12382 | -0.021 | 5.768
12 | 0.742 | 0.13626 | -0.024 | 5.445
12.5 | 0.768 | 0.1397 | -0.024 | 5.501
13 | 0.795 | 0.13894 | -0.025 | 5.722
13.5 | 0.822 | 0.14755 | -0.026 | 5.572
14 | 0.85 | 0.15117 | -0.028 | 5.62
14.5 | 0.876 | 0.15857 | -0.028 | 5.524
15 | 0.903 | 0.16511 | -0.029 | 5.466
15.5 | 0.931 | 0.17774 | -0.031 | 5.236
16 | 0.957 | 0.18474 | -0.032 | 5.178
16.5 | 0.983 | 0.19009 | -0.032 | 5.171
17 | 1.011 | 0.19173 | -0.034 | 5.275
17.5 | 1.038 | 0.20481 | -0.035 | 5.066
18 | 1.063 | 0.20756 | -0.035 | 5.124
18.5 | 1.09 | 0.2159 | -0.036 | 5.047
19 | 1.119 | 0.22502 | -0.038 | 4.974
19.5 | 1.144 | 0.22707 | -0.039 | 5.039
20 | 1.17 | 0.23083 | -0.039 | 5.069

## 32. Re 500k Mach 0.50 (2)
BIGFOIL.COM POLAR EXPORT
NACA65-314 a=0.2
NACA65-314 a=0.2 |  |  |  | Cl Max: | 0.9771 | at alpha= | 10.5 | deg
XFOIL ncrit=9 |  |  |  | L/D Max: | 90.2406 | at alpha= | 5 | deg
Re: | 500000 |  |  | Cd Min: | 0.25904 | at alpha= | -20 | deg
Mach: | 0.5 |  |  | Cl=0 at alpha= | -1.7105 | deg
|  |  |  | @ Cl=0.1, Cd= | 0.0086867
|  |  |  | @ Cl=0.4, Cd= | 0.0090321
|  |  |  | @ Cl=0.6, Cd= | 0.0092662
alpha (deg) | Cl | Cd | Cm | Cl/Cd
-20 | -0.7176 | 0.25904 | 0.0498 | -2.7702
-19.5 | -0.6949 | 0.25112 | 0.0446 | -2.7672
-19 | -0.6721 | 0.24277 | 0.0392 | -2.7685
-18.5 | -0.6548 | 0.23436 | 0.0318 | -2.794
-18 | -0.6291 | 0.22545 | 0.0282 | -2.7904
-17.5 | -0.606 | 0.21788 | 0.0238 | -2.7813
-17 | -0.5838 | 0.20988 | 0.0189 | -2.7816
-16.5 | -0.5656 | 0.20114 | 0.0122 | -2.812
-16 | -0.5449 | 0.1922 | 0.0077 | -2.8351
-15.5 | -0.5215 | 0.18481 | 0.0039 | -2.8218
-15 | -0.5007 | 0.17679 | -0.0009 | -2.8322
-14.5 | -0.4915 | 0.16802 | -0.0089 | -2.9252
-14 | -0.4676 | 0.15904 | -0.0118 | -2.9401
-13.5 | -0.4457 | 0.15169 | -0.0155 | -2.9382
-13 | -0.4279 | 0.14361 | -0.0204 | -2.9796
-12.5 | -0.4237 | 0.13388 | -0.0298 | -3.1648
-11.5 | -0.3842 | 0.11754 | -0.0368 | -3.2687
-11 | -0.3739 | 0.11024 | -0.0397 | -3.3917
-10.5 | -0.3678 | 0.10199 | -0.0439 | -3.6062
-10 | -0.3743 | 0.09069 | -0.0535 | -4.1272
-9.5 | -0.3764 | 0.08101 | -0.0572 | -4.6463
-9 | -0.3725 | 0.07328 | -0.0608 | -5.0832
-8.5 | -0.3861 | 0.06274 | -0.0684 | -6.154
-8 | -0.4127 | 0.05406 | -0.0725 | -7.6341
-7.5 | -0.4496 | 0.0456 | -0.0713 | -9.8596
-7 | -0.48 | 0.03738 | -0.065 | -12.8411
-6.5 | -0.4768 | 0.03173 | -0.0597 | -15.0268
-6 | -0.4541 | 0.02645 | -0.0551 | -17.1682
-5.5 | -0.4121 | 0.02258 | -0.0513 | -18.2507
-5 | -0.3581 | 0.01842 | -0.0491 | -19.4408
-4.5 | -0.2972 | 0.01609 | -0.0476 | -18.4711
-4 | -0.2387 | 0.01464 | -0.0456 | -16.3046
-3.5 | -0.1835 | 0.01343 | -0.0433 | -13.6634
-3 | -0.1315 | 0.01229 | -0.0408 | -10.6998
-2.5 | -0.0738 | 0.01156 | -0.0393 | -6.3841
-2 | -0.0242 | 0.01012 | -0.0372 | -2.3913
-1.5 | 0.0176 | 0.00851 | -0.0336 | 2.0682
-1 | 0.0828 | 0.00862 | -0.033 | 9.6056
-0.5 | 0.1473 | 0.00887 | -0.0323 | 16.6065
0 | 0.215 | 0.00888 | -0.0328 | 24.2117
0.5 | 0.2828 | 0.00895 | -0.0335 | 31.5978
1 | 0.3502 | 0.00898 | -0.034 | 38.9978
1.5 | 0.4171 | 0.00905 | -0.0343 | 46.0884
2 | 0.485 | 0.00912 | -0.0347 | 53.1798
2.5 | 0.5512 | 0.0092 | -0.0348 | 59.913
3 | 0.6175 | 0.00929 | -0.0347 | 66.4693
3.5 | 0.6841 | 0.00939 | -0.0344 | 72.8541
4 | 0.7499 | 0.00949 | -0.0337 | 79.02
4.5 | 0.8097 | 0.00938 | -0.0315 | 86.322
5 | 0.8627 | 0.00956 | -0.028 | 90.2406
5.5 | 0.8911 | 0.01057 | -0.0209 | 84.3046
6 | 0.8758 | 0.01233 | -0.0073 | 71.03
6.5 | 0.8657 | 0.01706 | -0.0023 | 50.7444
7 | 0.866 | 0.0207 | 0.0032 | 41.8357
7.5 | 0.8837 | 0.02377 | 0.0071 | 37.1771
8 | 0.898 | 0.02726 | 0.0109 | 32.942
8.5 | 0.9132 | 0.03088 | 0.0143 | 29.5725
9 | 0.9216 | 0.0351 | 0.0178 | 26.2564
9.5 | 0.943 | 0.03874 | 0.0211 | 24.3418
10 | 0.9642 | 0.04275 | 0.024 | 22.5544
10.5 | 0.9771 | 0.04787 | 0.0262 | 20.4115
11 | 0.973 | 0.05502 | 0.0271 | 17.6845
11.5 | 0.9597 | 0.0639 | 0.0257 | 15.0188
12 | 0.9359 | 0.07487 | 0.0218 | 12.5003
12.5 | 0.907 | 0.08768 | 0.0153 | 10.3444
13 | 0.875 | 0.10247 | 0.0065 | 8.5391
13.5 | 0.8419 | 0.11927 | -0.0043 | 7.0588
14 | 0.8122 | 0.13778 | -0.0154 | 5.8949
14.5 | 0.7986 | 0.15385 | -0.0243 | 5.1908
15 | 0.7969 | 0.16764 | -0.032 | 4.7536
15.5 | 0.8063 | 0.17821 | -0.038 | 4.5244

## 33. Re 750k Mach 0.00 (1)
BIGFOIL.COM POLAR EXPORT
NACA65-314 a=0.2
NACA65-314 a=0.2 |  |  |  | Cl Max: | 1.239 | at alpha= | 11.5 | deg
JavaFoil+Calcfoil stall+Eppler ext transition |  |  |  | L/D Max: | 118.215 | at alpha= | 5 | deg
Re: | 750000 |  |  | Cd Min: | 0.00644 | at alpha= | -1 | deg
Mach: | 0 |  |  | Cl=0 at alpha= | -1.6083 | deg
|  |  |  | @ Cl=0.1, Cd= | 0.00644
|  |  |  | @ Cl=0.4, Cd= | 0.0066367
|  |  |  | @ Cl=0.6, Cd= | 0.0067186
alpha (deg) | Cl | Cd | Cm | Cl/Cd
-17.5 | -0.619 | 0.16114 | -0.001 | -3.841
-17 | -0.641 | 0.15637 | -0.001 | -4.097
-16.5 | -0.662 | 0.1471 | -0.001 | -4.499
-16 | -0.682 | 0.14025 | -0.002 | -4.861
-15.5 | -0.7 | 0.12791 | -0.002 | -5.476
-15 | -0.717 | 0.12128 | -0.002 | -5.915
-14.5 | -0.732 | 0.11739 | -0.002 | -6.234
-14 | -0.744 | 0.10659 | -0.003 | -6.979
-13.5 | -0.753 | 0.10099 | -0.003 | -7.453
-13 | -0.758 | 0.09446 | -0.003 | -8.028
-12.5 | -0.76 | 0.08973 | -0.004 | -8.47
-12 | -0.753 | 0.08358 | -0.004 | -9.006
-11.5 | -0.74 | 0.0787 | -0.004 | -9.401
-11 | -0.724 | 0.07372 | -0.005 | -9.821
-10.5 | -0.705 | 0.06947 | -0.005 | -10.148
-10 | -0.683 | 0.06498 | -0.005 | -10.512
-9.5 | -0.658 | 0.06071 | -0.006 | -10.84
-9 | -0.63 | 0.05732 | -0.006 | -10.994
-8.5 | -0.599 | 0.05367 | -0.006 | -11.165
-8 | -0.566 | 0.05026 | -0.007 | -11.254
-7.5 | -0.529 | 0.04751 | -0.007 | -11.142
-7 | -0.492 | 0.04461 | -0.008 | -11.023
-6.5 | -0.452 | 0.04189 | -0.008 | -10.798
-6 | -0.411 | 0.03932 | -0.009 | -10.454
-5.5 | -0.455 | 0.011 | -0.018 | -41.404
-5 | -0.4 | 0.01067 | -0.019 | -37.501
-4.5 | -0.343 | 0.01032 | -0.02 | -33.252
-4 | -0.285 | 0.01002 | -0.021 | -28.457
-3.5 | -0.226 | 0.00981 | -0.022 | -23.079
-3 | -0.167 | 0.00957 | -0.022 | -17.462
-2.5 | -0.107 | 0.00934 | -0.023 | -11.494
-2 | -0.047 | 0.00911 | -0.024 | -5.195
-1.5 | 0.013 | 0.00896 | -0.025 | 1.443
-1 | 0.073 | 0.00644 | -0.025 | 11.389
-0.5 | 0.134 | 0.00644 | -0.026 | 20.793
0 | 0.195 | 0.00645 | -0.027 | 30.169
0.5 | 0.255 | 0.00647 | -0.028 | 39.396
1 | 0.315 | 0.00654 | -0.029 | 48.143
1.5 | 0.375 | 0.00662 | -0.029 | 56.696
2 | 0.435 | 0.00666 | -0.03 | 65.331
2.5 | 0.495 | 0.00679 | -0.031 | 72.976
3 | 0.555 | 0.00665 | -0.032 | 83.501
3.5 | 0.614 | 0.00674 | -0.033 | 91.145
4 | 0.673 | 0.00693 | -0.033 | 97.1
4.5 | 0.73 | 0.00681 | -0.034 | 107.281
5 | 0.786 | 0.00665 | -0.035 | 118.215
5.5 | 0.829 | 0.0132 | -0.035 | 62.78
6 | 0.881 | 0.01377 | -0.036 | 63.954
6.5 | 0.931 | 0.01438 | -0.037 | 64.765
7 | 0.979 | 0.01509 | -0.037 | 64.886
7.5 | 1.025 | 0.01582 | -0.038 | 64.807
8 | 1.068 | 0.01666 | -0.039 | 64.139
8.5 | 1.108 | 0.01755 | -0.039 | 63.126
9 | 1.142 | 0.01857 | -0.04 | 61.471
9.5 | 1.171 | 0.01961 | -0.041 | 59.738
10 | 1.196 | 0.02074 | -0.041 | 57.68
10.5 | 1.216 | 0.0222 | -0.042 | 54.783
11 | 1.231 | 0.02363 | -0.043 | 52.097
11.5 | 1.239 | 0.02526 | -0.043 | 49.054
12 | 1.055 | 0.07802 | -0.024 | 13.524
12.5 | 1.05 | 0.08365 | -0.023 | 12.558
13 | 1.042 | 0.08935 | -0.023 | 11.659
13.5 | 1.029 | 0.09514 | -0.023 | 10.812
14 | 1.012 | 0.10132 | -0.023 | 9.99
14.5 | 0.991 | 0.10801 | -0.022 | 9.173
15 | 0.967 | 0.11488 | -0.023 | 8.42
15.5 | 0.941 | 0.12199 | -0.022 | 7.711
16 | 0.912 | 0.13012 | -0.023 | 7.012
16.5 | 0.882 | 0.13756 | -0.023 | 6.414

## 34. Re 750k Mach 0.00 (2)
BIGFOIL.COM POLAR EXPORT
NACA65-314 a=0.2
NACA65-314 a=0.2 |  |  |  | Cl Max: | 1.2306 | at alpha= | 16.5 | deg
XFOIL ncrit=9 |  |  |  | L/D Max: | 104.215 | at alpha= | 5.5 | deg
Re: | 750000 |  |  | Cd Min: | 0.14323 | at alpha= | 20 | deg
Mach: | 0 |  |  | Cl=0 at alpha= | -1.6141 | deg
|  |  |  | @ Cl=0.1, Cd= | 0.0065871
|  |  |  | @ Cl=0.4, Cd= | 0.0067177
|  |  |  | @ Cl=0.6, Cd= | 0.0068864
alpha (deg) | Cl | Cd | Cm | Cl/Cd
-14.5 | -0.4143 | 0.14121 | -0.0094 | -2.9339
-14 | -0.4094 | 0.13589 | -0.0111 | -3.0127
-13.5 | -0.4993 | 0.12908 | -0.0186 | -3.8681
-13 | -0.4868 | 0.1227 | -0.0216 | -3.9674
-12.5 | -0.4797 | 0.11499 | -0.0255 | -4.1717
-12 | -0.4817 | 0.10475 | -0.0311 | -4.5986
-10.5 | -0.6151 | 0.05827 | -0.0586 | -10.556
-10 | -0.6548 | 0.05286 | -0.0518 | -12.3874
-9.5 | -0.7291 | 0.0338 | -0.0429 | -21.571
-9 | -0.6786 | 0.03562 | -0.043 | -19.0511
-8.5 | -0.68 | 0.02354 | -0.0364 | -28.887
-8 | -0.6366 | 0.02107 | -0.0351 | -30.2136
-7.5 | -0.5893 | 0.01875 | -0.0343 | -31.4293
-7 | -0.5397 | 0.01693 | -0.0336 | -31.8783
-6.5 | -0.4892 | 0.01564 | -0.033 | -31.2788
-6 | -0.4411 | 0.01388 | -0.0322 | -31.7795
-5.5 | -0.392 | 0.01288 | -0.0314 | -30.4348
-5 | -0.3418 | 0.01211 | -0.0308 | -28.2246
-4.5 | -0.2901 | 0.01148 | -0.0304 | -25.27
-4 | -0.2406 | 0.01064 | -0.0296 | -22.6128
-3.5 | -0.187 | 0.01017 | -0.0295 | -18.3874
-3 | -0.1337 | 0.0097 | -0.0293 | -13.7835
-2.5 | -0.0824 | 0.00886 | -0.0291 | -9.3002
-2 | -0.0433 | 0.00668 | -0.0274 | -6.482
-1.5 | 0.0128 | 0.00657 | -0.0276 | 1.9482
-1 | 0.0696 | 0.00656 | -0.0279 | 10.6098
-0.5 | 0.1256 | 0.00661 | -0.0279 | 19.0015
0 | 0.1836 | 0.00661 | -0.0285 | 27.7761
0.5 | 0.2414 | 0.00666 | -0.0292 | 36.2462
1 | 0.299 | 0.00664 | -0.0297 | 45.0301
1.5 | 0.3566 | 0.00668 | -0.0304 | 53.3832
2 | 0.4141 | 0.00673 | -0.0309 | 61.5305
2.5 | 0.4711 | 0.00675 | -0.0314 | 69.7926
3 | 0.5279 | 0.00684 | -0.0318 | 77.1784
3.5 | 0.5847 | 0.00687 | -0.0323 | 85.1092
4 | 0.6408 | 0.00693 | -0.0326 | 92.4675
4.5 | 0.6948 | 0.00698 | -0.0324 | 99.5415
5 | 0.7475 | 0.00718 | -0.0321 | 104.1086
5.5 | 0.7962 | 0.00764 | -0.0312 | 104.2147
6 | 0.8326 | 0.00884 | -0.0284 | 94.1855
6.5 | 0.8583 | 0.01047 | -0.0239 | 81.9771
7 | 0.8722 | 0.01239 | -0.0176 | 70.3955
7.5 | 0.9254 | 0.01395 | -0.0194 | 66.3369
8 | 0.9492 | 0.01501 | -0.0149 | 63.2378
8.5 | 0.9778 | 0.01611 | -0.0117 | 60.6952
9 | 0.9957 | 0.01796 | -0.0075 | 55.4399
9.5 | 1.0251 | 0.01932 | -0.005 | 53.059
10 | 1.0501 | 0.02106 | -0.0024 | 49.8623
10.5 | 1.0691 | 0.0233 | 0.0004 | 45.8841
11 | 1.0813 | 0.0262 | 0.0035 | 41.271
11.5 | 1.1054 | 0.02835 | 0.0053 | 38.9912
12 | 1.1274 | 0.03075 | 0.007 | 36.6634
12.5 | 1.1471 | 0.03342 | 0.0086 | 34.3238
13 | 1.1545 | 0.03732 | 0.0109 | 30.9352
13.5 | 1.1754 | 0.04013 | 0.0118 | 29.2898
14 | 1.1941 | 0.04324 | 0.0123 | 27.6156
14.5 | 1.2096 | 0.04684 | 0.0127 | 25.8241
15 | 1.2221 | 0.0509 | 0.0127 | 24.0098
15.5 | 1.2217 | 0.05662 | 0.0131 | 21.5772
16 | 1.2287 | 0.06184 | 0.0123 | 19.869
16.5 | 1.2306 | 0.06803 | 0.0109 | 18.0891
17 | 1.2287 | 0.07504 | 0.0089 | 16.3739
17.5 | 1.2241 | 0.08292 | 0.0059 | 14.7624
18 | 1.217 | 0.09156 | 0.0022 | 13.2918
18.5 | 1.2082 | 0.10096 | -0.0025 | 11.9671
19 | 1.1887 | 0.1127 | -0.0085 | 10.5475
19.5 | 1.1608 | 0.1266 | -0.0162 | 9.169
20 | 1.1248 | 0.14323 | -0.0262 | 7.8531

## 35. Re 750k Mach 0.10 (1)
BIGFOIL.COM POLAR EXPORT
NACA65-314 a=0.2
NACA65-314 a=0.2 |  |  |  | Cl Max: | 1.227 | at alpha= | 11 | deg
JavaFoil+Calcfoil stall+Eppler ext transition |  |  |  | L/D Max: | 107.718 | at alpha= | 4.5 | deg
Re: | 750000 |  |  | Cd Min: | 0.00642 | at alpha= | -1 | deg
Mach: | 0.1 |  |  | Cl=0 at alpha= | -1.6066 | deg
|  |  |  | @ Cl=0.1, Cd= | 0.0064243
|  |  |  | @ Cl=0.4, Cd= | 0.006653
|  |  |  | @ Cl=0.6, Cd= | 0.0067539
alpha (deg) | Cl | Cd | Cm | Cl/Cd
-17.5 | -0.572 | 0.16623 | -0.001 | -3.441
-17 | -0.597 | 0.16426 | -0.001 | -3.634
-16.5 | -0.621 | 0.15128 | -0.001 | -4.107
-16 | -0.645 | 0.14066 | -0.002 | -4.586
-15.5 | -0.668 | 0.13115 | -0.002 | -5.09
-15 | -0.688 | 0.12321 | -0.002 | -5.585
-14.5 | -0.706 | 0.11751 | -0.002 | -6.009
-14 | -0.722 | 0.1101 | -0.003 | -6.558
-13.5 | -0.735 | 0.10288 | -0.003 | -7.142
-13 | -0.743 | 0.09644 | -0.003 | -7.709
-12.5 | -0.748 | 0.08959 | -0.004 | -8.353
-12 | -0.743 | 0.08456 | -0.004 | -8.791
-11.5 | -0.733 | 0.07994 | -0.004 | -9.167
-11 | -0.719 | 0.07517 | -0.005 | -9.559
-10.5 | -0.701 | 0.06952 | -0.005 | -10.084
-10 | -0.681 | 0.06508 | -0.005 | -10.461
-9.5 | -0.657 | 0.06108 | -0.006 | -10.749
-9 | -0.629 | 0.05758 | -0.006 | -10.933
-8.5 | -0.599 | 0.05385 | -0.006 | -11.129
-8 | -0.566 | 0.05048 | -0.007 | -11.216
-7.5 | -0.53 | 0.04754 | -0.007 | -11.157
-7 | -0.493 | 0.04481 | -0.007 | -11
-6.5 | -0.453 | 0.04211 | -0.008 | -10.77
-6 | -0.412 | 0.03973 | -0.009 | -10.369
-5.5 | -0.457 | 0.011 | -0.019 | -41.57
-5 | -0.402 | 0.0107 | -0.019 | -37.561
-4.5 | -0.345 | 0.01034 | -0.02 | -33.336
-4 | -0.286 | 0.01011 | -0.021 | -28.342
-3.5 | -0.227 | 0.00984 | -0.022 | -23.124
-3 | -0.168 | 0.0096 | -0.022 | -17.495
-2.5 | -0.108 | 0.00936 | -0.023 | -11.522
-2 | -0.048 | 0.00919 | -0.024 | -5.176
-1.5 | 0.013 | 0.00904 | -0.025 | 1.436
-1 | 0.074 | 0.00642 | -0.026 | 11.48
-0.5 | 0.135 | 0.00643 | -0.026 | 20.944
0 | 0.196 | 0.00644 | -0.027 | 30.381
0.5 | 0.256 | 0.0065 | -0.028 | 39.419
1 | 0.316 | 0.00654 | -0.029 | 48.423
1.5 | 0.377 | 0.00663 | -0.03 | 56.86
2 | 0.437 | 0.00669 | -0.03 | 65.397
2.5 | 0.498 | 0.00679 | -0.031 | 73.357
3 | 0.558 | 0.00664 | -0.032 | 84.083
3.5 | 0.617 | 0.0068 | -0.033 | 90.73
4 | 0.676 | 0.00692 | -0.034 | 97.619
4.5 | 0.734 | 0.00681 | -0.034 | 107.718
5 | 0.79 | 0.00746 | -0.035 | 105.808
5.5 | 0.832 | 0.01328 | -0.035 | 62.665
6 | 0.885 | 0.01386 | -0.036 | 63.807
6.5 | 0.935 | 0.01452 | -0.037 | 64.359
7 | 0.983 | 0.01521 | -0.037 | 64.612
7.5 | 1.028 | 0.01599 | -0.038 | 64.338
8 | 1.072 | 0.01681 | -0.039 | 63.73
8.5 | 1.11 | 0.01778 | -0.04 | 62.463
9 | 1.144 | 0.01878 | -0.04 | 60.902
9.5 | 1.172 | 0.01993 | -0.041 | 58.81
10 | 1.196 | 0.021 | -0.042 | 56.95
10.5 | 1.214 | 0.02252 | -0.042 | 53.906
11 | 1.227 | 0.02398 | -0.043 | 51.143
11.5 | 1.227 | 0.02598 | -0.043 | 47.245
12 | 1.045 | 0.07934 | -0.022 | 13.166
12.5 | 1.038 | 0.08494 | -0.022 | 12.225
13 | 1.027 | 0.09063 | -0.022 | 11.333
13.5 | 1.01 | 0.09684 | -0.022 | 10.433
14 | 0.99 | 0.1027 | -0.022 | 9.639
14.5 | 0.965 | 0.10958 | -0.023 | 8.81
15 | 0.937 | 0.1165 | -0.022 | 8.041
15.5 | 0.906 | 0.12635 | -0.022 | 7.172
16 | 0.873 | 0.13409 | -0.022 | 6.511

## 36. Re 750k Mach 0.10 (2)
BIGFOIL.COM POLAR EXPORT
NACA65-314 a=0.2
NACA65-314 a=0.2 |  |  |  | Cl Max: | 1.2164 | at alpha= | 16 | deg
XFOIL ncrit=9 |  |  |  | L/D Max: | 104.183 | at alpha= | 5 | deg
Re: | 750000 |  |  | Cd Min: | 0.15652 | at alpha= | 20 | deg
Mach: | 0.1 |  |  | Cl=0 at alpha= | -1.6378 | deg
|  |  |  | @ Cl=0.1, Cd= | 0.0066106
|  |  |  | @ Cl=0.4, Cd= | 0.0067428
|  |  |  | @ Cl=0.6, Cd= | 0.0069045
alpha (deg) | Cl | Cd | Cm | Cl/Cd
-14.5 | -0.4993 | 0.15098 | -0.0077 | -3.3071
-14 | -0.5026 | 0.13824 | -0.0154 | -3.6357
-13.5 | -0.4963 | 0.13011 | -0.0183 | -3.8145
-13 | -0.4833 | 0.12377 | -0.0213 | -3.9048
-12.5 | -0.4758 | 0.11608 | -0.0252 | -4.0989
-12 | -0.4836 | 0.10283 | -0.0336 | -4.7029
-11.5 | -0.5043 | 0.08303 | -0.0477 | -6.0737
-11 | -0.5512 | 0.06668 | -0.0606 | -8.2663
-10.5 | -0.5984 | 0.05926 | -0.0599 | -10.0979
-10 | -0.6414 | 0.05385 | -0.0536 | -11.9109
-9.5 | -0.7392 | 0.03205 | -0.0425 | -23.064
-9 | -0.7206 | 0.02633 | -0.0389 | -27.368
-8.5 | -0.6788 | 0.02487 | -0.0378 | -27.2939
-8 | -0.638 | 0.02184 | -0.0361 | -29.2125
-7.5 | -0.5917 | 0.01925 | -0.035 | -30.7377
-7 | -0.5421 | 0.01726 | -0.0343 | -31.4079
-6.5 | -0.4913 | 0.01582 | -0.0336 | -31.0556
-6 | -0.4424 | 0.0141 | -0.0327 | -31.3759
-5.5 | -0.3933 | 0.01299 | -0.0319 | -30.2771
-5 | -0.343 | 0.0122 | -0.0312 | -28.1148
-4.5 | -0.2912 | 0.01153 | -0.0307 | -25.2559
-4 | -0.2415 | 0.0107 | -0.0299 | -22.5701
-3.5 | -0.1877 | 0.0102 | -0.0298 | -18.402
-3 | -0.1342 | 0.00974 | -0.0296 | -13.7782
-2.5 | -0.082 | 0.00896 | -0.0294 | -9.1518
-1.5 | 0.0131 | 0.00659 | -0.0278 | 1.9879
-1 | 0.0702 | 0.0066 | -0.0281 | 10.6364
-0.5 | 0.1265 | 0.00662 | -0.0281 | 19.1088
0 | 0.1847 | 0.00664 | -0.0287 | 27.8163
0.5 | 0.2429 | 0.00667 | -0.0294 | 36.4168
1 | 0.3008 | 0.00667 | -0.0299 | 45.0975
1.5 | 0.3588 | 0.0067 | -0.0305 | 53.5522
2 | 0.4165 | 0.00676 | -0.0311 | 61.6124
2.5 | 0.474 | 0.00677 | -0.0316 | 70.0148
3 | 0.5311 | 0.00686 | -0.032 | 77.4198
3.5 | 0.5883 | 0.00689 | -0.0325 | 85.3846
4 | 0.6448 | 0.00696 | -0.0328 | 92.6437
4.5 | 0.699 | 0.00702 | -0.0326 | 99.5726
5 | 0.7522 | 0.00722 | -0.0323 | 104.1828
5.5 | 0.8006 | 0.00771 | -0.0312 | 103.8392
6 | 0.8361 | 0.00896 | -0.0282 | 93.3147
6.5 | 0.8599 | 0.01066 | -0.0233 | 80.666
7 | 0.873 | 0.01261 | -0.0168 | 69.2308
7.5 | 0.9248 | 0.01408 | -0.0182 | 65.6818
8 | 0.9486 | 0.01519 | -0.0138 | 62.449
8.5 | 0.9769 | 0.01638 | -0.0105 | 59.6398
9 | 0.9951 | 0.01828 | -0.0064 | 54.4365
9.5 | 1.0238 | 0.01975 | -0.0039 | 51.838
10 | 1.0482 | 0.02159 | -0.0012 | 48.5503
10.5 | 1.0655 | 0.02403 | 0.0017 | 44.3404
11 | 1.0793 | 0.02689 | 0.0046 | 40.1376
11.5 | 1.1025 | 0.02918 | 0.0065 | 37.7827
12 | 1.1241 | 0.03168 | 0.0082 | 35.483
12.5 | 1.1431 | 0.03449 | 0.0098 | 33.1429
13 | 1.1522 | 0.03835 | 0.012 | 30.0443
13.5 | 1.1717 | 0.0414 | 0.0129 | 28.3019
14 | 1.1894 | 0.04473 | 0.0134 | 26.5907
14.5 | 1.2037 | 0.04856 | 0.0136 | 24.7879
15 | 1.2133 | 0.05309 | 0.0136 | 22.8536
15.5 | 1.2127 | 0.05906 | 0.0137 | 20.5334
16 | 1.2164 | 0.06492 | 0.0126 | 18.7369
16.5 | 1.2142 | 0.07189 | 0.0109 | 16.8897
17 | 1.2083 | 0.07984 | 0.0082 | 15.134
17.5 | 1.1999 | 0.08866 | 0.0045 | 13.5337
18 | 1.1888 | 0.09845 | -0.0001 | 12.0752
18.5 | 1.1745 | 0.10929 | -0.0058 | 10.7466
19 | 1.1473 | 0.12319 | -0.0135 | 9.3133
19.5 | 1.1196 | 0.13786 | -0.0224 | 8.1213
20 | 1.0802 | 0.15652 | -0.0341 | 6.9014

## 37. Re 750k Mach 0.25 (1)
BIGFOIL.COM POLAR EXPORT
NACA65-314 a=0.2
NACA65-314 a=0.2 |  |  |  | Cl Max: | 1.189 | at alpha= | 10.5 | deg
JavaFoil+Calcfoil stall+Eppler ext transition |  |  |  | L/D Max: | 105.328 | at alpha= | 5 | deg
Re: | 750000 |  |  | Cd Min: | 0.00652 | at alpha= | -1 | deg
Mach: | 0.25 |  |  | Cl=0 at alpha= | -1.6048 | deg
|  |  |  | @ Cl=0.1, Cd= | 0.0065239
|  |  |  | @ Cl=0.4, Cd= | 0.006731
|  |  |  | @ Cl=0.6, Cd= | 0.15753
alpha (deg) | Cl | Cd | Cm | Cl/Cd
-16 | -0.293 | 0.18437 | -0.002 | -1.592
-15.5 | -0.361 | 0.17658 | -0.002 | -2.042
-15 | -0.421 | 0.15899 | -0.002 | -2.651
-14.5 | -0.477 | 0.14737 | -0.002 | -3.235
-14 | -0.528 | 0.13088 | -0.003 | -4.032
-13.5 | -0.573 | 0.12055 | -0.003 | -4.755
-13 | -0.613 | 0.10682 | -0.003 | -5.735
-12.5 | -0.645 | 0.09898 | -0.004 | -6.516
-12 | -0.661 | 0.09241 | -0.004 | -7.157
-11.5 | -0.668 | 0.0858 | -0.004 | -7.791
-11 | -0.67 | 0.07938 | -0.005 | -8.436
-10.5 | -0.666 | 0.07375 | -0.005 | -9.025
-10 | -0.656 | 0.06872 | -0.005 | -9.543
-9.5 | -0.641 | 0.06345 | -0.006 | -10.101
-9 | -0.621 | 0.05896 | -0.006 | -10.534
-8.5 | -0.597 | 0.05578 | -0.007 | -10.699
-8 | -0.568 | 0.05142 | -0.007 | -11.046
-7.5 | -0.535 | 0.04847 | -0.007 | -11.036
-7 | -0.499 | 0.04554 | -0.008 | -10.966
-6.5 | -0.461 | 0.04273 | -0.008 | -10.791
-6 | -0.42 | 0.04018 | -0.009 | -10.452
-5.5 | -0.467 | 0.01124 | -0.019 | -41.598
-5 | -0.411 | 0.01101 | -0.02 | -37.362
-4.5 | -0.353 | 0.01063 | -0.021 | -33.262
-4 | -0.294 | 0.01023 | -0.021 | -28.723
-3.5 | -0.233 | 0.00995 | -0.022 | -23.462
-3 | -0.172 | 0.00968 | -0.023 | -17.8
-2.5 | -0.111 | 0.00952 | -0.024 | -11.634
-2 | -0.049 | 0.00928 | -0.025 | -5.266
-1.5 | 0.013 | 0.00912 | -0.025 | 1.462
-1 | 0.076 | 0.00652 | -0.026 | 11.623
-0.5 | 0.138 | 0.00653 | -0.027 | 21.195
0 | 0.201 | 0.00652 | -0.028 | 30.811
0.5 | 0.263 | 0.00659 | -0.029 | 39.985
1 | 0.325 | 0.00662 | -0.03 | 49.13
1.5 | 0.387 | 0.00671 | -0.03 | 57.71
2 | 0.449 | 0.00681 | -0.031 | 65.972
2.5 | 0.512 | 0.00667 | -0.032 | 76.673
3 | 0.573 | 0.00678 | -0.033 | 84.474
3.5 | 0.634 | 0.00663 | -0.034 | 95.529
4 | 0.693 | 0.00682 | -0.034 | 101.665
4.5 | 0.752 | 0.0074 | -0.035 | 101.565
5 | 0.809 | 0.00768 | -0.036 | 105.328
5.5 | 0.852 | 0.01377 | -0.036 | 61.842
6 | 0.904 | 0.01443 | -0.037 | 62.697
6.5 | 0.954 | 0.01515 | -0.038 | 63.02
7 | 1.002 | 0.01597 | -0.038 | 62.754
7.5 | 1.046 | 0.01685 | -0.039 | 62.105
8 | 1.088 | 0.0178 | -0.04 | 61.108
8.5 | 1.123 | 0.01886 | -0.04 | 59.545
9 | 1.151 | 0.02 | -0.041 | 57.529
9.5 | 1.171 | 0.02144 | -0.042 | 54.629
10 | 1.185 | 0.02274 | -0.042 | 52.124
10.5 | 1.189 | 0.02411 | -0.043 | 49.323
11 | 1.004 | 0.07219 | -0.022 | 13.911
11.5 | 0.995 | 0.07742 | -0.02 | 12.855
12 | 0.978 | 0.08433 | -0.021 | 11.596
12.5 | 0.946 | 0.09087 | -0.02 | 10.414
13 | 0.906 | 0.09828 | -0.02 | 9.218
13.5 | 0.857 | 0.10757 | -0.021 | 7.969
14 | 0.8 | 0.11687 | -0.02 | 6.847
14.5 | 0.736 | 0.12749 | -0.02 | 5.775
15 | 0.667 | 0.13993 | -0.019 | 4.763
15.5 | 0.592 | 0.15753 | -0.019 | 3.758

## 38. Re 750k Mach 0.25 (2)
BIGFOIL.COM POLAR EXPORT
NACA65-314 a=0.2
NACA65-314 a=0.2 |  |  |  | Cl Max: | 1.1533 | at alpha= | 14 | deg
XFOIL ncrit=9 |  |  |  | L/D Max: | 104.623 | at alpha= | 5 | deg
Re: | 750000 |  |  | Cd Min: | 0.239 | at alpha= | 20 | deg
Mach: | 0.25 |  |  | Cl=0 at alpha= | -1.6204 | deg
|  |  |  | @ Cl=0.1, Cd= | 0.0067086
|  |  |  | @ Cl=0.4, Cd= | 0.0068445
|  |  |  | @ Cl=0.6, Cd= | 0.0070662
alpha (deg) | Cl | Cd | Cm | Cl/Cd
-20 | -0.6681 | 0.23576 | 0.0402 | -2.8338
-19.5 | -0.6496 | 0.22965 | 0.036 | -2.8287
-19 | -0.6313 | 0.22306 | 0.0317 | -2.8302
-18.5 | -0.616 | 0.21458 | 0.0263 | -2.8707
-18 | -0.6038 | 0.20624 | 0.0207 | -2.9277
-17.5 | -0.5826 | 0.19984 | 0.0182 | -2.9153
-17 | -0.5646 | 0.19345 | 0.0143 | -2.9186
-16.5 | -0.5478 | 0.18629 | 0.0102 | -2.9406
-16 | -0.543 | 0.17554 | 0.0031 | -3.0933
-15.5 | -0.5238 | 0.16867 | 0.0007 | -3.1055
-15 | -0.5061 | 0.16251 | -0.0026 | -3.1143
-14.5 | -0.4968 | 0.15358 | -0.008 | -3.2348
-14 | -0.4933 | 0.14287 | -0.0144 | -3.4528
-13.5 | -0.4824 | 0.13515 | -0.0171 | -3.5694
-13 | -0.4675 | 0.12878 | -0.0201 | -3.6302
-12.5 | -0.4581 | 0.12098 | -0.0242 | -3.7866
-11.5 | -0.456 | 0.09464 | -0.0439 | -4.8183
-11 | -0.4958 | 0.07524 | -0.0559 | -6.5896
-10.5 | -0.5386 | 0.063 | -0.0626 | -8.5492
-10 | -0.5686 | 0.05605 | -0.0633 | -10.1445
-9.5 | -0.606 | 0.04984 | -0.0593 | -12.1589
-9 | -0.6197 | 0.04529 | -0.0541 | -13.6829
-8.5 | -0.6335 | 0.03725 | -0.0485 | -17.0067
-8 | -0.6279 | 0.02867 | -0.0434 | -21.9009
-7.5 | -0.5988 | 0.02301 | -0.0399 | -26.0235
-7 | -0.5539 | 0.01954 | -0.0381 | -28.347
-6.5 | -0.5027 | 0.01716 | -0.0369 | -29.2949
-6 | -0.4494 | 0.01593 | -0.036 | -28.2109
-5.5 | -0.4001 | 0.01369 | -0.0348 | -29.2257
-5 | -0.3487 | 0.01272 | -0.0338 | -27.4135
-4.5 | -0.2966 | 0.01189 | -0.0329 | -24.9453
-4 | -0.2454 | 0.01101 | -0.0319 | -22.2888
-3.5 | -0.1913 | 0.01042 | -0.0314 | -18.3589
-3 | -0.1361 | 0.00991 | -0.0311 | -13.7336
-2.5 | -0.0807 | 0.0094 | -0.0309 | -8.5851
-2 | -0.0435 | 0.00685 | -0.0288 | -6.3504
-1.5 | 0.0138 | 0.00668 | -0.0287 | 2.0659
-1 | 0.0728 | 0.00669 | -0.029 | 10.8819
-0.5 | 0.1312 | 0.00673 | -0.0291 | 19.4948
0 | 0.191 | 0.00679 | -0.0296 | 28.1296
0.5 | 0.2511 | 0.00676 | -0.0303 | 37.145
1 | 0.311 | 0.00681 | -0.0309 | 45.6681
1.5 | 0.3709 | 0.00682 | -0.0315 | 54.3842
2 | 0.4303 | 0.00687 | -0.032 | 62.6346
2.5 | 0.4898 | 0.00691 | -0.0325 | 70.8828
3 | 0.5492 | 0.00698 | -0.033 | 78.6819
3.5 | 0.6081 | 0.00708 | -0.0333 | 85.8898
4 | 0.6663 | 0.00713 | -0.0335 | 93.4502
4.5 | 0.7222 | 0.00717 | -0.0331 | 100.7252
5 | 0.7763 | 0.00742 | -0.0325 | 104.6226
5.5 | 0.8224 | 0.00815 | -0.0306 | 100.908
6 | 0.8533 | 0.00969 | -0.0265 | 88.0599
6.5 | 0.8648 | 0.01171 | -0.0193 | 73.8514
7 | 0.8792 | 0.01358 | -0.013 | 64.7423
7.5 | 0.919 | 0.01499 | -0.0118 | 61.3075
8 | 0.9461 | 0.01641 | -0.0081 | 57.6539
8.5 | 0.9715 | 0.0181 | -0.0046 | 53.674
9 | 0.99 | 0.02037 | -0.0009 | 48.6009
9.5 | 1.015 | 0.0224 | 0.002 | 45.3125
10 | 1.0362 | 0.02481 | 0.0047 | 41.7654
10.5 | 1.0453 | 0.02822 | 0.0081 | 37.0411
11 | 1.0661 | 0.03097 | 0.0104 | 34.4236
11.5 | 1.0866 | 0.03388 | 0.0125 | 32.072
12 | 1.106 | 0.03698 | 0.0142 | 29.9081
12.5 | 1.1177 | 0.04098 | 0.0162 | 27.2743
13 | 1.1331 | 0.04491 | 0.0174 | 25.2305
13.5 | 1.1441 | 0.04948 | 0.0183 | 23.1225
14 | 1.1533 | 0.0544 | 0.018 | 21.2004
15 | 1.1403 | 0.06912 | 0.0158 | 16.4974
15.5 | 1.1235 | 0.07891 | 0.0125 | 14.2377
16 | 1.1019 | 0.09027 | 0.0076 | 12.2067
16.5 | 1.07 | 0.10443 | 0.0003 | 10.2461
17 | 1.033 | 0.1209 | -0.0093 | 8.5443
17.5 | 0.989 | 0.14065 | -0.0215 | 7.0316
18 | 0.8566 | 0.19147 | -0.0483 | 4.4738
18.5 | 0.8506 | 0.20732 | -0.056 | 4.1028
19.5 | 0.8621 | 0.23239 | -0.0685 | 3.7097
20 | 0.878 | 0.239 | -0.0728 | 3.6736

## 39. Re 750k Mach 0.50 (1)
BIGFOIL.COM POLAR EXPORT
NACA65-314 a=0.2
NACA65-314 a=0.2 |  |  |  | Cl Max: | 1.17 | at alpha= | 20 | deg
JavaFoil+Calcfoil stall+Eppler ext transition |  |  |  | L/D Max: | 99.389 | at alpha= | 4.5 | deg
Re: | 750000 |  |  | Cd Min: | 0.00674 | at alpha= | 1.5 | deg
Mach: | 0.5 |  |  | Cl=0 at alpha= | -1.6071 | deg
|  |  |  | @ Cl=0.1, Cd= | 0.0068129
|  |  |  | @ Cl=0.4, Cd= | 0.0068084
|  |  |  | @ Cl=0.6, Cd= | 0.0074055
alpha (deg) | Cl | Cd | Cm | Cl/Cd
-20 | -1.008 | 0.20737 | 0 | -4.861
-19.5 | -0.982 | 0.2012 | 0 | -4.879
-19 | -0.955 | 0.19582 | 0 | -4.876
-18.5 | -0.926 | 0.19105 | -0.001 | -4.848
-18 | -0.899 | 0.18576 | -0.001 | -4.841
-17.5 | -0.873 | 0.18351 | -0.001 | -4.755
-17 | -0.846 | 0.17552 | -0.002 | -4.819
-16.5 | -0.819 | 0.1713 | -0.002 | -4.782
-16 | -0.791 | 0.16253 | -0.002 | -4.865
-15.5 | -0.763 | 0.15365 | -0.003 | -4.968
-15 | -0.736 | 0.14614 | -0.003 | -5.039
-14.5 | -0.709 | 0.14612 | -0.003 | -4.855
-14 | -0.683 | 0.13797 | -0.004 | -4.947
-13.5 | -0.656 | 0.13349 | -0.004 | -4.911
-13 | -0.627 | 0.13238 | -0.004 | -4.734
-12.5 | -0.6 | 0.12442 | -0.004 | -4.819
-12 | -0.572 | 0.121 | -0.005 | -4.731
-11.5 | -0.545 | 0.11948 | -0.005 | -4.563
-11 | -0.518 | 0.11599 | -0.006 | -4.465
-10.5 | -0.491 | 0.11296 | -0.006 | -4.343
-10 | -0.462 | 0.1033 | -0.006 | -4.476
-9.5 | -0.435 | 0.09711 | -0.006 | -4.48
-9 | -0.408 | 0.09266 | -0.007 | -4.399
-8.5 | -0.38 | 0.09021 | -0.007 | -4.215
-8 | -0.353 | 0.08963 | -0.007 | -3.936
-7.5 | -0.325 | 0.06653 | -0.007 | -4.886
-7 | -0.386 | 0.0582 | -0.007 | -6.627
-6.5 | -0.447 | 0.0478 | -0.008 | -9.352
-6 | -0.433 | 0.04343 | -0.009 | -9.97
-5.5 | -0.401 | 0.04036 | -0.009 | -9.93
-5 | -0.359 | 0.03787 | -0.01 | -9.486
-4.5 | -0.313 | 0.03544 | -0.011 | -8.829
-4 | -0.324 | 0.0102 | -0.024 | -31.739
-3.5 | -0.259 | 0.01088 | -0.025 | -23.82
-3 | -0.192 | 0.01043 | -0.026 | -18.378
-2.5 | -0.123 | 0.0101 | -0.027 | -12.226
-2 | -0.055 | 0.00986 | -0.028 | -5.532
-1.5 | 0.015 | 0.00957 | -0.028 | 1.556
-1 | 0.085 | 0.0068 | -0.029 | 12.448
-0.5 | 0.155 | 0.00686 | -0.03 | 22.569
0 | 0.225 | 0.00689 | -0.031 | 32.596
0.5 | 0.295 | 0.00699 | -0.032 | 42.133
1 | 0.363 | 0.00689 | -0.033 | 52.611
1.5 | 0.431 | 0.00674 | -0.034 | 64.015
2 | 0.5 | 0.00718 | -0.035 | 69.603
2.5 | 0.568 | 0.00731 | -0.036 | 77.674
3 | 0.635 | 0.00751 | -0.036 | 84.597
3.5 | 0.701 | 0.00773 | -0.037 | 90.685
4 | 0.766 | 0.00799 | -0.038 | 95.9
4.5 | 0.829 | 0.00834 | -0.039 | 99.389
5 | 0.877 | 0.01546 | -0.039 | 56.726
5.5 | 0.933 | 0.01639 | -0.04 | 56.912
6 | 0.983 | 0.01742 | -0.041 | 56.428
6.5 | 1.027 | 0.01865 | -0.042 | 55.055
7 | 1.06 | 0.02009 | -0.042 | 52.788
7.5 | 1.078 | 0.02164 | -0.043 | 49.817
8 | 0.897 | 0.05398 | -0.02 | 16.62
8.5 | 0.811 | 0.06204 | -0.017 | 13.074
9 | 0.58 | 0.06808 | -0.019 | 8.521
9.5 | 0.607 | 0.09335 | -0.018 | 6.498
10 | 0.634 | 0.10205 | -0.02 | 6.214
10.5 | 0.661 | 0.10807 | -0.021 | 6.116
11 | 0.688 | 0.10814 | -0.021 | 6.359
11.5 | 0.714 | 0.11152 | -0.022 | 6.405
12 | 0.742 | 0.12549 | -0.024 | 5.913
12.5 | 0.769 | 0.12893 | -0.025 | 5.961
13 | 0.795 | 0.1267 | -0.025 | 6.275
13.5 | 0.823 | 0.13743 | -0.027 | 5.986
14 | 0.85 | 0.14009 | -0.028 | 6.065
14.5 | 0.876 | 0.14464 | -0.028 | 6.056
15 | 0.903 | 0.15175 | -0.029 | 5.949
15.5 | 0.931 | 0.16119 | -0.031 | 5.774
16 | 0.957 | 0.16979 | -0.032 | 5.635
16.5 | 0.983 | 0.17423 | -0.032 | 5.642
17 | 1.012 | 0.17905 | -0.034 | 5.652
17.5 | 1.038 | 0.18845 | -0.035 | 5.506
18 | 1.064 | 0.19188 | -0.035 | 5.543
18.5 | 1.09 | 0.19709 | -0.036 | 5.529
19 | 1.12 | 0.20482 | -0.039 | 5.468
19.5 | 1.144 | 0.20801 | -0.039 | 5.501
20 | 1.17 | 0.20874 | -0.039 | 5.606

## 40. Re 750k Mach 0.50 (2)
BIGFOIL.COM POLAR EXPORT
NACA65-314 a=0.2
NACA65-314 a=0.2 |  |  |  | Cl Max: | 1.0005 | at alpha= | 10.5 | deg
XFOIL ncrit=9 |  |  |  | L/D Max: | 102.982 | at alpha= | 4.5 | deg
Re: | 750000 |  |  | Cd Min: | 0.25882 | at alpha= | -20 | deg
Mach: | 0.5 |  |  | Cl=0 at alpha= | -1.7493 | deg
|  |  |  | @ Cl=0.1, Cd= | 0.0071555
|  |  |  | @ Cl=0.4, Cd= | 0.0073729
|  |  |  | @ Cl=0.6, Cd= | 0.0075953
alpha (deg) | Cl | Cd | Cm | Cl/Cd
-20 | -0.7193 | 0.25882 | 0.0503 | -2.7792
-19.5 | -0.6966 | 0.25097 | 0.0452 | -2.7756
-19 | -0.6738 | 0.24279 | 0.0399 | -2.7752
-18.5 | -0.6532 | 0.23338 | 0.0336 | -2.7989
-18 | -0.6324 | 0.22455 | 0.0282 | -2.8163
-17.5 | -0.6083 | 0.2173 | 0.0243 | -2.7994
-17 | -0.586 | 0.20947 | 0.0195 | -2.7975
-16.5 | -0.5656 | 0.20049 | 0.0137 | -2.8211
-16 | -0.5507 | 0.19122 | 0.0071 | -2.8799
-15.5 | -0.5253 | 0.18354 | 0.0042 | -2.862
-15 | -0.5035 | 0.17611 | -0.0002 | -2.859
-14.5 | -0.4907 | 0.16655 | -0.0073 | -2.9463
-13 | -0.4249 | 0.14185 | -0.022 | -2.9954
-12.5 | -0.4231 | 0.13252 | -0.0276 | -3.1927
-12 | -0.4144 | 0.12361 | -0.0321 | -3.3525
-11 | -0.3882 | 0.10859 | -0.0374 | -3.5749
-10.5 | -0.3786 | 0.10067 | -0.0415 | -3.7608
-10 | -0.3788 | 0.08964 | -0.0496 | -4.2258
-9.5 | -0.3783 | 0.07897 | -0.0566 | -4.7904
-9 | -0.3888 | 0.06639 | -0.0659 | -5.8563
-8 | -0.4562 | 0.04575 | -0.0731 | -9.9716
-7.5 | -0.485 | 0.03994 | -0.0692 | -12.1432
-7 | -0.5023 | 0.03436 | -0.0627 | -14.6187
-6.5 | -0.4974 | 0.0283 | -0.0571 | -17.576
-6 | -0.4711 | 0.02295 | -0.0524 | -20.5272
-5.5 | -0.4269 | 0.01867 | -0.0489 | -22.8656
-5 | -0.3692 | 0.01593 | -0.0469 | -23.1764
-4.5 | -0.3099 | 0.01409 | -0.0448 | -21.9943
-4 | -0.2526 | 0.01279 | -0.0427 | -19.7498
-3.5 | -0.1993 | 0.0116 | -0.0401 | -17.181
-3 | -0.1407 | 0.01083 | -0.0386 | -12.9917
-2.5 | -0.0803 | 0.01022 | -0.0374 | -7.8571
-2 | -0.0189 | 0.00965 | -0.0367 | -1.9585
-1.5 | 0.0188 | 0.00716 | -0.0333 | 2.6257
-1 | 0.0853 | 0.00714 | -0.0333 | 11.9468
-0.5 | 0.1515 | 0.00721 | -0.0332 | 21.0125
0 | 0.2193 | 0.00729 | -0.0336 | 30.0823
0.5 | 0.2877 | 0.00729 | -0.0343 | 39.465
1 | 0.3561 | 0.00736 | -0.035 | 48.3832
1.5 | 0.4241 | 0.00738 | -0.0355 | 57.4661
2 | 0.492 | 0.00745 | -0.036 | 66.0403
2.5 | 0.5602 | 0.00756 | -0.0364 | 74.1005
3 | 0.6279 | 0.00762 | -0.0365 | 82.4016
3.5 | 0.6953 | 0.00772 | -0.0365 | 90.0648
4 | 0.7615 | 0.00779 | -0.0359 | 97.7535
4.5 | 0.8218 | 0.00798 | -0.0341 | 102.9825
5 | 0.8696 | 0.00877 | -0.0303 | 99.1562
5.5 | 0.8868 | 0.01051 | -0.0223 | 84.3768
6 | 0.8675 | 0.0128 | -0.0092 | 67.7734
6.5 | 0.8462 | 0.01616 | 0.0014 | 52.3639
7 | 0.886 | 0.01909 | 0.0015 | 46.4117
7.5 | 0.9074 | 0.02188 | 0.0054 | 41.4717
8 | 0.9295 | 0.02482 | 0.009 | 37.4496
8.5 | 0.9458 | 0.02829 | 0.0126 | 33.4323
9 | 0.9515 | 0.03261 | 0.0164 | 29.1782
9.5 | 0.9706 | 0.03635 | 0.0195 | 26.7015
10 | 0.9878 | 0.04048 | 0.0225 | 24.4022
10.5 | 1.0005 | 0.04538 | 0.0249 | 22.0472
11 | 0.9983 | 0.05204 | 0.026 | 19.1833
11.5 | 0.989 | 0.06025 | 0.0257 | 16.4149
12 | 0.9663 | 0.07075 | 0.0226 | 13.658
12.5 | 0.9386 | 0.08299 | 0.017 | 11.3098
13 | 0.9079 | 0.09702 | 0.009 | 9.3579
13.5 | 0.8769 | 0.11266 | -0.0009 | 7.7836
14 | 0.8471 | 0.12984 | -0.0117 | 6.5242
14.5 | 0.8229 | 0.14747 | -0.0218 | 5.5801
15 | 0.8246 | 0.15915 | -0.0287 | 5.1813
15.5 | 0.8212 | 0.17303 | -0.0366 | 4.746

## 41. Re 1M Mach 0.00 (1)
BIGFOIL.COM POLAR EXPORT
NACA65-314 a=0.2
NACA65-314 a=0.2 |  |  |  | Cl Max: | 1.244 | at alpha= | 11.5 | deg
JavaFoil+Calcfoil stall+Eppler ext transition |  |  |  | L/D Max: | 120.598 | at alpha= | 5 | deg
Re: | 1000000 |  |  | Cd Min: | 0.006 | at alpha= | -1 | deg
Mach: | 0 |  |  | Cl=0 at alpha= | -1.6083 | deg
|  |  |  | @ Cl=0.1, Cd= | 0.0060044
|  |  |  | @ Cl=0.4, Cd= | 0.0062267
|  |  |  | @ Cl=0.6, Cd= | 0.006515
alpha (deg) | Cl | Cd | Cm | Cl/Cd
-17.5 | -0.619 | 0.1555 | -0.001 | -3.982
-17 | -0.641 | 0.15026 | -0.001 | -4.266
-16.5 | -0.662 | 0.14536 | -0.001 | -4.555
-16 | -0.682 | 0.13458 | -0.002 | -5.068
-15.5 | -0.701 | 0.12395 | -0.002 | -5.653
-15 | -0.718 | 0.118 | -0.002 | -6.082
-14.5 | -0.732 | 0.11235 | -0.002 | -6.516
-14 | -0.744 | 0.10359 | -0.003 | -7.184
-13.5 | -0.753 | 0.09782 | -0.003 | -7.698
-13 | -0.759 | 0.09185 | -0.003 | -8.26
-12.5 | -0.76 | 0.08671 | -0.004 | -8.768
-12 | -0.753 | 0.08119 | -0.004 | -9.275
-11.5 | -0.74 | 0.07657 | -0.004 | -9.667
-11 | -0.725 | 0.07229 | -0.005 | -10.025
-10.5 | -0.706 | 0.06771 | -0.005 | -10.421
-10 | -0.684 | 0.06337 | -0.006 | -10.793
-9.5 | -0.659 | 0.05918 | -0.006 | -11.135
-9 | -0.631 | 0.05582 | -0.006 | -11.3
-8.5 | -0.6 | 0.05225 | -0.007 | -11.485
-8 | -0.567 | 0.04913 | -0.007 | -11.533
-7.5 | -0.53 | 0.0463 | -0.007 | -11.456
-7 | -0.494 | 0.04299 | -0.008 | -11.489
-6.5 | -0.561 | 0.01106 | -0.017 | -50.72
-6 | -0.509 | 0.01067 | -0.018 | -47.706
-5.5 | -0.455 | 0.01033 | -0.018 | -44.09
-5 | -0.4 | 0.01011 | -0.019 | -39.56
-4.5 | -0.343 | 0.00981 | -0.02 | -34.992
-4 | -0.285 | 0.0095 | -0.021 | -30.019
-3.5 | -0.226 | 0.00925 | -0.022 | -24.462
-3 | -0.167 | 0.00902 | -0.022 | -18.518
-2.5 | -0.107 | 0.00889 | -0.023 | -12.079
-2 | -0.047 | 0.00867 | -0.024 | -5.46
-1.5 | 0.013 | 0.00851 | -0.025 | 1.519
-1 | 0.073 | 0.006 | -0.025 | 12.218
-0.5 | 0.134 | 0.00601 | -0.026 | 22.297
0 | 0.195 | 0.00601 | -0.027 | 32.397
0.5 | 0.255 | 0.00603 | -0.028 | 42.293
1 | 0.315 | 0.00611 | -0.029 | 51.573
1.5 | 0.375 | 0.00621 | -0.029 | 60.447
2 | 0.435 | 0.00625 | -0.03 | 69.682
2.5 | 0.495 | 0.00634 | -0.031 | 78.116
3 | 0.555 | 0.00641 | -0.032 | 86.623
3.5 | 0.615 | 0.00655 | -0.033 | 93.862
4 | 0.673 | 0.00643 | -0.033 | 104.687
4.5 | 0.731 | 0.00663 | -0.034 | 110.299
5 | 0.788 | 0.00653 | -0.035 | 120.598
5.5 | 0.83 | 0.01251 | -0.035 | 66.379
6 | 0.883 | 0.01303 | -0.036 | 67.719
6.5 | 0.933 | 0.01361 | -0.037 | 68.535
7 | 0.981 | 0.01426 | -0.037 | 68.788
7.5 | 1.027 | 0.01494 | -0.038 | 68.759
8 | 1.071 | 0.01574 | -0.039 | 68.01
8.5 | 1.11 | 0.01656 | -0.039 | 67.022
9 | 1.144 | 0.01755 | -0.04 | 65.188
9.5 | 1.174 | 0.0185 | -0.041 | 63.441
10 | 1.199 | 0.01957 | -0.041 | 61.277
10.5 | 1.219 | 0.02094 | -0.042 | 58.221
11 | 1.234 | 0.02227 | -0.043 | 55.412
11.5 | 1.244 | 0.02375 | -0.043 | 52.35
12 | 1.244 | 0.02547 | -0.044 | 48.848
12.5 | 1.235 | 0.02757 | -0.044 | 44.792
13 | 1.212 | 0.03157 | -0.044 | 38.385
13.5 | 1.035 | 0.09145 | -0.026 | 11.318
14 | 1.016 | 0.09816 | -0.026 | 10.349
14.5 | 0.993 | 0.10482 | -0.024 | 9.471
15 | 0.969 | 0.11316 | -0.024 | 8.563
15.5 | 0.942 | 0.11992 | -0.024 | 7.857
16 | 0.914 | 0.12693 | -0.024 | 7.2
16.5 | 0.883 | 0.13529 | -0.024 | 6.529

## 42. Re 1M Mach 0.00 (2)
BIGFOIL.COM POLAR EXPORT
NACA65-314 a=0.2
NACA65-314 a=0.2 |  |  |  | Cl Max: | 1.2888 | at alpha= | 16.5 | deg
XFOIL ncrit=9 |  |  |  | L/D Max: | 111.333 | at alpha= | 5 | deg
Re: | 1000000 |  |  | Cd Min: | 0.17197 | at alpha= | -16 | deg
Mach: | 0 |  |  | Cl=0 at alpha= | -1.618 | deg
|  |  |  | @ Cl=0.1, Cd= | 0.0059052
|  |  |  | @ Cl=0.4, Cd= | 0.0060015
|  |  |  | @ Cl=0.6, Cd= | 0.0061783
alpha (deg) | Cl | Cd | Cm | Cl/Cd
-16 | -0.5389 | 0.17197 | 0.0041 | -3.1337
-15.5 | -0.5244 | 0.16518 | 0.0004 | -3.1747
-15 | -0.5228 | 0.15326 | -0.0063 | -3.4112
-14.5 | -0.5188 | 0.14374 | -0.0104 | -3.6093
-14 | -0.5018 | 0.13843 | -0.0131 | -3.6249
-13.5 | -0.4908 | 0.13138 | -0.0167 | -3.7357
-13 | -0.4934 | 0.11895 | -0.0239 | -4.148
-12.5 | -0.4988 | 0.10686 | -0.03 | -4.6678
-12 | -0.7931 | 0.04297 | -0.0608 | -18.4571
-11.5 | -0.8435 | 0.03673 | -0.0523 | -22.9649
-11 | -0.8597 | 0.03181 | -0.045 | -27.0261
-10.5 | -0.8415 | 0.02865 | -0.0414 | -29.3717
-10 | -0.8111 | 0.02638 | -0.039 | -30.7468
-9.5 | -0.7764 | 0.02381 | -0.0369 | -32.6081
-9 | -0.7362 | 0.02156 | -0.0353 | -34.1466
-8.5 | -0.6922 | 0.0195 | -0.0341 | -35.4974
-8 | -0.6449 | 0.01792 | -0.0332 | -35.9877
-7.5 | -0.5966 | 0.01622 | -0.0325 | -36.7818
-7 | -0.5505 | 0.01414 | -0.0315 | -38.9321
-6.5 | -0.5007 | 0.01331 | -0.0309 | -37.6183
-6 | -0.4497 | 0.0126 | -0.0305 | -35.6905
-5.5 | -0.3984 | 0.01193 | -0.03 | -33.3948
-5 | -0.3505 | 0.01089 | -0.029 | -32.1855
-4.5 | -0.2983 | 0.01028 | -0.0288 | -29.0175
-3.5 | -0.1911 | 0.00935 | -0.0286 | -20.4385
-2.5 | -0.0823 | 0.00851 | -0.0287 | -9.671
-2 | -0.0424 | 0.00621 | -0.0273 | -6.8277
-1.5 | 0.0131 | 0.00595 | -0.0275 | 2.2017
-1 | 0.0704 | 0.0059 | -0.028 | 11.9322
-0.5 | 0.1273 | 0.00591 | -0.0283 | 21.5398
0 | 0.185 | 0.00591 | -0.0289 | 31.3029
0.5 | 0.2429 | 0.00593 | -0.0295 | 40.9612
1 | 0.3008 | 0.00593 | -0.0302 | 50.7251
1.5 | 0.3588 | 0.00598 | -0.0309 | 60
2 | 0.4163 | 0.00601 | -0.0314 | 69.2679
2.5 | 0.474 | 0.00604 | -0.0321 | 78.4768
3 | 0.5311 | 0.00612 | -0.0326 | 86.781
3.5 | 0.5886 | 0.00616 | -0.0332 | 95.5519
4 | 0.6446 | 0.00625 | -0.0335 | 103.136
4.5 | 0.6991 | 0.0064 | -0.0336 | 109.2344
5 | 0.7515 | 0.00675 | -0.0333 | 111.3333
5.5 | 0.7968 | 0.00762 | -0.0321 | 104.5669
6 | 0.834 | 0.00898 | -0.0297 | 92.8731
6.5 | 0.8603 | 0.01071 | -0.0255 | 80.3268
7 | 0.8839 | 0.01214 | -0.0206 | 72.8089
7.5 | 0.9169 | 0.01302 | -0.0171 | 70.4224
8 | 0.9699 | 0.01392 | -0.0182 | 69.6767
8.5 | 0.9963 | 0.01497 | -0.0143 | 66.5531
9 | 1.0268 | 0.01601 | -0.0114 | 64.1349
9.5 | 1.0477 | 0.01771 | -0.0076 | 59.1587
10 | 1.0726 | 0.01933 | -0.0047 | 55.4889
10.5 | 1.1003 | 0.0209 | -0.0024 | 52.6459
11 | 1.1257 | 0.02269 | -0.0002 | 49.6122
11.5 | 1.1424 | 0.02519 | 0.0024 | 45.3513
12 | 1.1547 | 0.02818 | 0.0051 | 40.9759
12.5 | 1.1827 | 0.03007 | 0.0063 | 39.3316
13 | 1.2022 | 0.03272 | 0.0078 | 36.7421
13.5 | 1.2223 | 0.03541 | 0.0089 | 34.5185
14 | 1.2292 | 0.03942 | 0.0104 | 31.1821
14.5 | 1.2422 | 0.04311 | 0.0112 | 28.8147
15 | 1.2573 | 0.04682 | 0.0115 | 26.8539
15.5 | 1.2716 | 0.05076 | 0.0115 | 25.0512
16 | 1.282 | 0.05534 | 0.0111 | 23.1659
16.5 | 1.2888 | 0.06058 | 0.0102 | 21.2743
17 | 1.2862 | 0.06724 | 0.0088 | 19.1285
17.5 | 1.2729 | 0.07573 | 0.0066 | 16.8084
18 | 1.2714 | 0.08317 | 0.0038 | 15.2868
18.5 | 1.2655 | 0.09167 | 0.0002 | 13.805
19 | 1.2513 | 0.10193 | -0.0046 | 12.2761
19.5 | 1.2413 | 0.11201 | -0.0099 | 11.082
20 | 1.2187 | 0.12472 | -0.0169 | 9.7715

## 43. Re 1M Mach 0.10 (1)
BIGFOIL.COM POLAR EXPORT
NACA65-314 a=0.2
NACA65-314 a=0.2 |  |  |  | Cl Max: | 1.237 | at alpha= | 11.5 | deg
JavaFoil+Calcfoil stall+Eppler ext transition |  |  |  | L/D Max: | 120.126 | at alpha= | 5 | deg
Re: | 1000000 |  |  | Cd Min: | 0.00599 | at alpha= | -1 | deg
Mach: | 0.1 |  |  | Cl=0 at alpha= | -1.6066 | deg
|  |  |  | @ Cl=0.1, Cd= | 0.0059943
|  |  |  | @ Cl=0.4, Cd= | 0.0062192
|  |  |  | @ Cl=0.6, Cd= | 0.006523
alpha (deg) | Cl | Cd | Cm | Cl/Cd
-17.5 | -0.572 | 0.16243 | -0.001 | -3.523
-17 | -0.597 | 0.15849 | -0.001 | -3.768
-16.5 | -0.622 | 0.14556 | -0.001 | -4.27
-16 | -0.645 | 0.1364 | -0.002 | -4.732
-15.5 | -0.668 | 0.12725 | -0.002 | -5.248
-15 | -0.688 | 0.11986 | -0.002 | -5.744
-14.5 | -0.707 | 0.11533 | -0.002 | -6.126
-14 | -0.722 | 0.10699 | -0.003 | -6.753
-13.5 | -0.735 | 0.1004 | -0.003 | -7.321
-13 | -0.744 | 0.09368 | -0.003 | -7.94
-12.5 | -0.749 | 0.08714 | -0.004 | -8.593
-12 | -0.744 | 0.08203 | -0.004 | -9.067
-11.5 | -0.733 | 0.07743 | -0.004 | -9.47
-11 | -0.719 | 0.07315 | -0.005 | -9.829
-10.5 | -0.702 | 0.06828 | -0.005 | -10.276
-10 | -0.682 | 0.06388 | -0.006 | -10.672
-9.5 | -0.657 | 0.05944 | -0.006 | -11.06
-9 | -0.63 | 0.056 | -0.006 | -11.252
-8.5 | -0.6 | 0.05273 | -0.007 | -11.383
-8 | -0.567 | 0.04928 | -0.007 | -11.51
-7.5 | -0.531 | 0.04655 | -0.007 | -11.415
-7 | -0.494 | 0.04358 | -0.008 | -11.34
-6.5 | -0.563 | 0.01103 | -0.017 | -51.041
-6 | -0.511 | 0.0107 | -0.018 | -47.763
-5.5 | -0.457 | 0.01047 | -0.019 | -43.665
-5 | -0.402 | 0.01014 | -0.019 | -39.615
-4.5 | -0.345 | 0.00981 | -0.02 | -35.162
-4 | -0.286 | 0.00953 | -0.021 | -30.063
-3.5 | -0.227 | 0.00928 | -0.022 | -24.521
-3 | -0.168 | 0.00909 | -0.022 | -18.462
-2.5 | -0.108 | 0.00888 | -0.023 | -12.157
-2 | -0.048 | 0.00864 | -0.024 | -5.505
-1.5 | 0.013 | 0.00855 | -0.025 | 1.518
-1 | 0.074 | 0.00599 | -0.026 | 12.302
-0.5 | 0.135 | 0.006 | -0.026 | 22.451
0 | 0.196 | 0.00607 | -0.027 | 32.204
0.5 | 0.256 | 0.0061 | -0.028 | 42.035
1 | 0.316 | 0.00614 | -0.029 | 51.573
1.5 | 0.377 | 0.0062 | -0.03 | 60.811
2 | 0.437 | 0.00625 | -0.03 | 69.996
2.5 | 0.498 | 0.00633 | -0.031 | 78.603
3 | 0.558 | 0.00646 | -0.032 | 86.435
3.5 | 0.618 | 0.00655 | -0.033 | 94.283
4 | 0.676 | 0.0065 | -0.034 | 104.125
4.5 | 0.735 | 0.00662 | -0.034 | 110.896
5 | 0.791 | 0.00659 | -0.035 | 120.126
5.5 | 0.834 | 0.01259 | -0.035 | 66.259
6 | 0.886 | 0.01312 | -0.036 | 67.571
6.5 | 0.936 | 0.01373 | -0.037 | 68.191
7 | 0.985 | 0.0144 | -0.038 | 68.382
7.5 | 1.03 | 0.01509 | -0.038 | 68.27
8 | 1.074 | 0.01589 | -0.039 | 67.574
8.5 | 1.112 | 0.0168 | -0.04 | 66.217
9 | 1.146 | 0.01774 | -0.04 | 64.579
9.5 | 1.175 | 0.0188 | -0.041 | 62.466
10 | 1.199 | 0.01981 | -0.042 | 60.495
10.5 | 1.217 | 0.02123 | -0.042 | 57.323
11 | 1.23 | 0.02262 | -0.043 | 54.369
11.5 | 1.237 | 0.02413 | -0.043 | 51.257
12 | 1.233 | 0.02603 | -0.044 | 47.386
12.5 | 1.218 | 0.02873 | -0.044 | 42.377
13 | 1.036 | 0.08536 | -0.027 | 12.137
13.5 | 1.013 | 0.09418 | -0.024 | 10.761
14 | 0.992 | 0.10042 | -0.024 | 9.881
14.5 | 0.967 | 0.10639 | -0.024 | 9.089
15 | 0.938 | 0.11339 | -0.024 | 8.273
15.5 | 0.907 | 0.12156 | -0.024 | 7.465
16 | 0.874 | 0.1285 | -0.023 | 6.8
16.5 | 0.839 | 0.13722 | -0.023 | 6.115

## 44. Re 1M Mach 0.10 (2)
BIGFOIL.COM POLAR EXPORT
NACA65-314 a=0.2
NACA65-314 a=0.2 |  |  |  | Cl Max: | 1.274 | at alpha= | 16.5 | deg
XFOIL ncrit=9 |  |  |  | L/D Max: | 111.311 | at alpha= | 5 | deg
Re: | 1000000 |  |  | Cd Min: | 0.16587 | at alpha= | -15.5 | deg
Mach: | 0.1 |  |  | Cl=0 at alpha= | -1.6194 | deg
|  |  |  | @ Cl=0.1, Cd= | 0.00592
|  |  |  | @ Cl=0.4, Cd= | 0.0060202
|  |  |  | @ Cl=0.6, Cd= | 0.0061937
alpha (deg) | Cl | Cd | Cm | Cl/Cd
-15.5 | -0.5238 | 0.16587 | 0.0006 | -3.1579
-15 | -0.5214 | 0.15421 | -0.0061 | -3.3811
-14.5 | -0.5171 | 0.14458 | -0.0103 | -3.5766
-14 | -0.4997 | 0.13929 | -0.0129 | -3.5875
-13.5 | -0.4882 | 0.13229 | -0.0165 | -3.6904
-13 | -0.4899 | 0.12009 | -0.0236 | -4.0794
-12 | -0.5327 | 0.08976 | -0.0391 | -5.9347
-10.5 | -0.8187 | 0.0323 | -0.0452 | -25.3467
-10 | -0.7978 | 0.02928 | -0.0419 | -27.2473
-9.5 | -0.7727 | 0.02544 | -0.0387 | -30.3734
-9 | -0.7367 | 0.0225 | -0.0366 | -32.7422
-8.5 | -0.6941 | 0.0202 | -0.0352 | -34.3614
-8 | -0.6475 | 0.01834 | -0.0341 | -35.3053
-7.5 | -0.5981 | 0.01716 | -0.0333 | -34.8543
-7 | -0.5526 | 0.01437 | -0.0322 | -38.4551
-6.5 | -0.5026 | 0.01347 | -0.0315 | -37.3125
-6 | -0.4515 | 0.01273 | -0.031 | -35.4674
-5.5 | -0.4 | 0.01201 | -0.0305 | -33.3056
-5 | -0.3515 | 0.011 | -0.0295 | -31.9545
-4.5 | -0.2995 | 0.01033 | -0.0291 | -28.9932
-4 | -0.2456 | 0.00995 | -0.029 | -24.6834
-3.5 | -0.1919 | 0.00938 | -0.0288 | -20.4584
-3 | -0.1368 | 0.00908 | -0.0289 | -15.0661
-2.5 | -0.0822 | 0.00857 | -0.029 | -9.5916
-2 | -0.0424 | 0.00626 | -0.0275 | -6.7732
-1.5 | 0.0133 | 0.00596 | -0.0277 | 2.2315
-1 | 0.0708 | 0.00592 | -0.0281 | 11.9595
-0.5 | 0.1281 | 0.00592 | -0.0285 | 21.6385
0 | 0.1862 | 0.00593 | -0.029 | 31.3997
0.5 | 0.2444 | 0.00594 | -0.0297 | 41.1448
1 | 0.3027 | 0.00595 | -0.0303 | 50.8739
1.5 | 0.3611 | 0.006 | -0.031 | 60.1833
2 | 0.4188 | 0.00603 | -0.0316 | 69.4527
2.5 | 0.4769 | 0.00605 | -0.0322 | 78.8264
3 | 0.5344 | 0.00615 | -0.0328 | 86.8943
3.5 | 0.5923 | 0.00618 | -0.0334 | 95.8414
4 | 0.6484 | 0.00628 | -0.0336 | 103.2484
4.5 | 0.7033 | 0.00643 | -0.0337 | 109.3779
5 | 0.7558 | 0.00679 | -0.0334 | 111.3108
5.5 | 0.8007 | 0.00771 | -0.032 | 103.8521
6 | 0.8372 | 0.00911 | -0.0294 | 91.899
6.5 | 0.8624 | 0.01087 | -0.025 | 79.3376
7 | 0.8856 | 0.01227 | -0.0199 | 72.176
7.5 | 0.9194 | 0.01312 | -0.0164 | 70.0762
8 | 0.9685 | 0.01409 | -0.0168 | 68.7367
8.5 | 0.9959 | 0.01518 | -0.0131 | 65.6061
9 | 1.0261 | 0.01631 | -0.0101 | 62.9123
9.5 | 1.0445 | 0.01821 | -0.0061 | 57.3586
10 | 1.0714 | 0.01979 | -0.0035 | 54.1385
10.5 | 1.0984 | 0.02146 | -0.0012 | 51.1836
11 | 1.1231 | 0.02338 | 0.0011 | 48.0368
11.5 | 1.1366 | 0.0262 | 0.004 | 43.3817
12 | 1.1521 | 0.02903 | 0.0063 | 39.6865
12.5 | 1.179 | 0.0311 | 0.0076 | 37.91
13 | 1.1977 | 0.0339 | 0.0091 | 35.3304
13.5 | 1.2165 | 0.03681 | 0.0102 | 33.0481
14 | 1.2196 | 0.04132 | 0.0118 | 29.516
14.5 | 1.2367 | 0.04478 | 0.0123 | 27.6172
15 | 1.2504 | 0.04878 | 0.0125 | 25.6335
15.5 | 1.2632 | 0.05306 | 0.0123 | 23.807
16 | 1.2723 | 0.05797 | 0.0117 | 21.9476
16.5 | 1.274 | 0.06404 | 0.0105 | 19.8938
17 | 1.2567 | 0.07286 | 0.0086 | 17.2481
17.5 | 1.2563 | 0.08013 | 0.0061 | 15.6783
18 | 1.2502 | 0.0886 | 0.0026 | 14.1106
18.5 | 1.2381 | 0.09849 | -0.0019 | 12.5708
19 | 1.2186 | 0.11018 | -0.0078 | 11.0601
19.5 | 1.205 | 0.12133 | -0.0141 | 9.9316
20 | 1.1763 | 0.13592 | -0.0225 | 8.6544

## 45. Re 1M Mach 0.25 (1)
BIGFOIL.COM POLAR EXPORT
NACA65-314 a=0.2
NACA65-314 a=0.2 |  |  |  | Cl Max: | 1.194 | at alpha= | 10.5 | deg
JavaFoil+Calcfoil stall+Eppler ext transition |  |  |  | L/D Max: | 115.255 | at alpha= | 4.5 | deg
Re: | 1000000 |  |  | Cd Min: | 0.00608 | at alpha= | -1 | deg
Mach: | 0.25 |  |  | Cl=0 at alpha= | -1.6048 | deg
|  |  |  | @ Cl=0.1, Cd= | 0.00608
|  |  |  | @ Cl=0.4, Cd= | 0.006281
|  |  |  | @ Cl=0.6, Cd= | 0.15166
alpha (deg) | Cl | Cd | Cm | Cl/Cd
-16 | -0.294 | 0.17875 | -0.002 | -1.642
-15.5 | -0.361 | 0.16643 | -0.002 | -2.167
-15 | -0.422 | 0.15216 | -0.002 | -2.771
-14.5 | -0.477 | 0.14031 | -0.002 | -3.399
-14 | -0.528 | 0.12575 | -0.003 | -4.198
-13.5 | -0.573 | 0.11644 | -0.003 | -4.925
-13 | -0.613 | 0.10558 | -0.003 | -5.804
-12.5 | -0.645 | 0.09731 | -0.004 | -6.631
-12 | -0.662 | 0.08826 | -0.004 | -7.497
-11.5 | -0.669 | 0.0835 | -0.004 | -8.009
-11 | -0.67 | 0.0778 | -0.005 | -8.61
-10.5 | -0.666 | 0.07112 | -0.005 | -9.362
-10 | -0.656 | 0.06616 | -0.005 | -9.916
-9.5 | -0.641 | 0.06277 | -0.006 | -10.219
-9 | -0.622 | 0.05789 | -0.006 | -10.743
-8.5 | -0.597 | 0.05409 | -0.007 | -11.042
-8 | -0.569 | 0.05044 | -0.007 | -11.279
-7.5 | -0.535 | 0.04753 | -0.007 | -11.259
-7 | -0.5 | 0.04433 | -0.008 | -11.285
-6.5 | -0.464 | 0.04064 | -0.01 | -11.417
-6 | -0.521 | 0.01106 | -0.018 | -47.15
-5.5 | -0.467 | 0.01069 | -0.019 | -43.713
-5 | -0.411 | 0.01032 | -0.02 | -39.858
-4.5 | -0.353 | 0.00998 | -0.021 | -35.406
-4 | -0.294 | 0.00973 | -0.021 | -30.205
-3.5 | -0.233 | 0.00946 | -0.022 | -24.67
-3 | -0.172 | 0.00921 | -0.023 | -18.712
-2.5 | -0.111 | 0.00898 | -0.024 | -12.336
-2 | -0.049 | 0.00881 | -0.025 | -5.546
-1.5 | 0.013 | 0.00867 | -0.025 | 1.539
-1 | 0.076 | 0.00608 | -0.026 | 12.465
-0.5 | 0.138 | 0.00608 | -0.027 | 22.754
0 | 0.201 | 0.00608 | -0.028 | 33.079
0.5 | 0.263 | 0.00614 | -0.029 | 42.874
1 | 0.325 | 0.00618 | -0.03 | 52.579
1.5 | 0.387 | 0.00626 | -0.03 | 61.834
2 | 0.449 | 0.00636 | -0.031 | 70.664
2.5 | 0.512 | 0.00641 | -0.032 | 79.853
3 | 0.573 | 0.00656 | -0.033 | 87.423
3.5 | 0.634 | 0.00646 | -0.034 | 98.154
4 | 0.694 | 0.00664 | -0.035 | 104.527
4.5 | 0.753 | 0.00654 | -0.035 | 115.255
5 | 0.811 | 0.00718 | -0.036 | 112.925
5.5 | 0.854 | 0.01304 | -0.036 | 65.446
6 | 0.906 | 0.01364 | -0.037 | 66.421
6.5 | 0.956 | 0.01434 | -0.038 | 66.696
7 | 1.004 | 0.01511 | -0.038 | 66.441
7.5 | 1.049 | 0.01588 | -0.039 | 66.056
8 | 1.09 | 0.01682 | -0.04 | 64.779
8.5 | 1.125 | 0.0178 | -0.041 | 63.23
9 | 1.153 | 0.01889 | -0.041 | 61.048
9.5 | 1.174 | 0.02025 | -0.042 | 57.984
10 | 1.188 | 0.0215 | -0.043 | 55.248
10.5 | 1.194 | 0.02289 | -0.043 | 52.146
11 | 1.189 | 0.02485 | -0.044 | 47.833
11.5 | 0.999 | 0.07575 | -0.023 | 13.188
12 | 0.98 | 0.0821 | -0.022 | 11.933
12.5 | 0.947 | 0.08847 | -0.022 | 10.708
13 | 0.907 | 0.09502 | -0.021 | 9.542
13.5 | 0.858 | 0.10437 | -0.022 | 8.219
14 | 0.801 | 0.11152 | -0.021 | 7.179
14.5 | 0.737 | 0.12343 | -0.021 | 5.969
15 | 0.667 | 0.1303 | -0.02 | 5.117
15.5 | 0.592 | 0.15166 | -0.02 | 3.905

## 46. Re 1M Mach 0.25 (2)
BIGFOIL.COM POLAR EXPORT
NACA65-314 a=0.2
NACA65-314 a=0.2 |  |  |  | Cl Max: | 1.1965 | at alpha= | 15 | deg
XFOIL ncrit=9 |  |  |  | L/D Max: | 110.441 | at alpha= | 4.5 | deg
Re: | 1000000 |  |  | Cd Min: | 0.23592 | at alpha= | 20 | deg
Mach: | 0.25 |  |  | Cl=0 at alpha= | -1.6397 | deg
|  |  |  | @ Cl=0.1, Cd= | 0.0060077
|  |  |  | @ Cl=0.4, Cd= | 0.006097
|  |  |  | @ Cl=0.6, Cd= | 0.006312
alpha (deg) | Cl | Cd | Cm | Cl/Cd
-13.5 | -0.4764 | 0.13667 | -0.0155 | -3.4858
-13 | -0.4749 | 0.12524 | -0.0225 | -3.7919
-12 | -0.4723 | 0.10161 | -0.0375 | -4.6482
-11.5 | -0.4699 | 0.09445 | -0.0405 | -4.9751
-11 | -0.4768 | 0.08486 | -0.0454 | -5.6187
-10.5 | -0.553 | 0.05959 | -0.0617 | -9.2801
-10 | -0.6022 | 0.05103 | -0.0621 | -11.8009
-9.5 | -0.6441 | 0.04512 | -0.0562 | -14.2753
-9 | -0.6804 | 0.03552 | -0.049 | -19.1554
-8.5 | -0.6839 | 0.02693 | -0.043 | -25.3955
-8 | -0.6548 | 0.02192 | -0.0396 | -29.8723
-7.5 | -0.6106 | 0.01907 | -0.0377 | -32.0189
-7 | -0.5631 | 0.0162 | -0.0362 | -34.7593
-6.5 | -0.5127 | 0.01449 | -0.0351 | -35.383
-6 | -0.4606 | 0.01348 | -0.0342 | -34.1691
-5.5 | -0.4078 | 0.01259 | -0.0333 | -32.3908
-5 | -0.3544 | 0.01187 | -0.0325 | -29.8568
-4.5 | -0.3059 | 0.01065 | -0.0311 | -28.723
-4 | -0.2508 | 0.01015 | -0.0308 | -24.7094
-3.5 | -0.1954 | 0.00965 | -0.0305 | -20.2487
-3 | -0.1393 | 0.00919 | -0.0303 | -15.1578
-2.5 | -0.0825 | 0.00881 | -0.0303 | -9.3644
-2 | -0.0369 | 0.00704 | -0.0293 | -5.2415
-1.5 | 0.0143 | 0.00605 | -0.0287 | 2.3636
-1 | 0.0737 | 0.00603 | -0.0291 | 12.2222
-0.5 | 0.1327 | 0.00598 | -0.0294 | 22.1906
0 | 0.1923 | 0.00605 | -0.0299 | 31.7851
0.5 | 0.2528 | 0.00602 | -0.0306 | 41.9934
1.5 | 0.3731 | 0.00607 | -0.032 | 61.4662
2 | 0.4329 | 0.00613 | -0.0326 | 70.6199
2.5 | 0.493 | 0.00618 | -0.0332 | 79.7735
3 | 0.5527 | 0.00624 | -0.0338 | 88.5737
3.5 | 0.6118 | 0.00633 | -0.0342 | 96.6509
4 | 0.6705 | 0.00637 | -0.0344 | 105.259
4.5 | 0.7267 | 0.00658 | -0.0343 | 110.4407
5 | 0.7795 | 0.00706 | -0.0336 | 110.4108
5.5 | 0.8216 | 0.00822 | -0.0313 | 99.9513
6 | 0.8527 | 0.00986 | -0.0275 | 86.4807
6.5 | 0.87 | 0.01176 | -0.0213 | 73.9796
7 | 0.8887 | 0.01286 | -0.0147 | 69.1058
7.5 | 0.9328 | 0.01392 | -0.0134 | 67.0115
8 | 0.9621 | 0.01533 | -0.0101 | 62.7593
8.5 | 0.9933 | 0.01662 | -0.007 | 59.7653
9 | 1.0213 | 0.0182 | -0.0039 | 56.1154
9.5 | 1.0361 | 0.02072 | 0.0002 | 50.0048
10 | 1.0618 | 0.02273 | 0.0028 | 46.7136
10.5 | 1.0861 | 0.02496 | 0.0053 | 43.5136
11 | 1.1056 | 0.02764 | 0.0078 | 40
11.5 | 1.1102 | 0.03157 | 0.011 | 35.1663
12 | 1.1333 | 0.0343 | 0.0127 | 33.0408
12.5 | 1.1549 | 0.03727 | 0.014 | 30.9874
13 | 1.1704 | 0.04096 | 0.0153 | 28.5742
13.5 | 1.1714 | 0.0462 | 0.0167 | 25.355
14 | 1.1875 | 0.05038 | 0.0169 | 23.5709
14.5 | 1.192 | 0.05599 | 0.0169 | 21.2895
15 | 1.1965 | 0.062 | 0.0159 | 19.2984
15.5 | 1.1945 | 0.0692 | 0.0141 | 17.2616
16 | 1.1757 | 0.07911 | 0.0108 | 14.8616
16.5 | 1.1541 | 0.09039 | 0.0061 | 12.768
17 | 1.1303 | 0.10294 | -0.0002 | 10.9802
17.5 | 1.1001 | 0.11757 | -0.0084 | 9.357
18 | 1.0681 | 0.13359 | -0.018 | 7.9954
18.5 | 1.0279 | 0.15256 | -0.0298 | 6.7377
19 | 0.9587 | 0.18126 | -0.0469 | 5.2891
19.5 | 0.8699 | 0.2273 | -0.0674 | 3.8271
20 | 0.882 | 0.23592 | -0.0724 | 3.7386

## 47. Re 1M Mach 0.50 (1)
BIGFOIL.COM POLAR EXPORT
NACA65-314 a=0.2
NACA65-314 a=0.2 |  |  |  | Cl Max: | 1.17 | at alpha= | 20 | deg
JavaFoil+Calcfoil stall+Eppler ext transition |  |  |  | L/D Max: | 106.914 | at alpha= | 4.5 | deg
Re: | 1000000 |  |  | Cd Min: | 0.00618 | at alpha= | 2.5 | deg
Mach: | 0.5 |  |  | Cl=0 at alpha= | -1.6071 | deg
|  |  |  | @ Cl=0.1, Cd= | 0.0063364
|  |  |  | @ Cl=0.4, Cd= | 0.0065171
|  |  |  | @ Cl=0.6, Cd= | 0.0065493
alpha (deg) | Cl | Cd | Cm | Cl/Cd
-20 | -1.008 | 0.19661 | 0 | -5.127
-19.5 | -0.982 | 0.19062 | 0 | -5.15
-19 | -0.955 | 0.18703 | 0 | -5.108
-18.5 | -0.926 | 0.1806 | -0.001 | -5.129
-18 | -0.899 | 0.17631 | -0.001 | -5.101
-17.5 | -0.873 | 0.17184 | -0.001 | -5.078
-17 | -0.846 | 0.16531 | -0.002 | -5.117
-16.5 | -0.819 | 0.1611 | -0.002 | -5.085
-16 | -0.791 | 0.15312 | -0.002 | -5.165
-15.5 | -0.763 | 0.14721 | -0.003 | -5.186
-15 | -0.737 | 0.13966 | -0.003 | -5.274
-14.5 | -0.709 | 0.13849 | -0.003 | -5.123
-14 | -0.683 | 0.13163 | -0.004 | -5.186
-13.5 | -0.656 | 0.12928 | -0.004 | -5.073
-13 | -0.627 | 0.12308 | -0.004 | -5.092
-12.5 | -0.6 | 0.11763 | -0.005 | -5.098
-12 | -0.572 | 0.11163 | -0.005 | -5.128
-11.5 | -0.545 | 0.11423 | -0.005 | -4.773
-11 | -0.518 | 0.1095 | -0.006 | -4.731
-10.5 | -0.491 | 0.10647 | -0.006 | -4.609
-10 | -0.462 | 0.09835 | -0.006 | -4.702
-9.5 | -0.435 | 0.09218 | -0.006 | -4.72
-9 | -0.408 | 0.08769 | -0.007 | -4.65
-8.5 | -0.38 | 0.0854 | -0.007 | -4.453
-8 | -0.353 | 0.08463 | -0.007 | -4.17
-7.5 | -0.325 | 0.0635 | -0.007 | -5.121
-7 | -0.386 | 0.054 | -0.007 | -7.144
-6.5 | -0.447 | 0.04644 | -0.009 | -9.627
-6 | -0.433 | 0.04261 | -0.009 | -10.166
-5.5 | -0.401 | 0.03958 | -0.009 | -10.131
-5 | -0.36 | 0.03709 | -0.01 | -9.697
-4.5 | -0.387 | 0.00996 | -0.023 | -38.87
-4 | -0.325 | 0.0107 | -0.024 | -30.363
-3.5 | -0.259 | 0.01029 | -0.025 | -25.186
-3 | -0.192 | 0.00987 | -0.026 | -19.426
-2.5 | -0.123 | 0.00956 | -0.027 | -12.911
-2 | -0.055 | 0.00934 | -0.028 | -5.841
-1.5 | 0.015 | 0.00904 | -0.028 | 1.648
-1 | 0.085 | 0.00633 | -0.029 | 13.362
-0.5 | 0.155 | 0.00636 | -0.03 | 24.341
0 | 0.225 | 0.00636 | -0.031 | 35.308
0.5 | 0.295 | 0.00646 | -0.032 | 45.601
1 | 0.363 | 0.00656 | -0.033 | 55.371
1.5 | 0.432 | 0.00648 | -0.034 | 66.741
2 | 0.501 | 0.00633 | -0.035 | 79.111
2.5 | 0.569 | 0.00618 | -0.036 | 92.075
3 | 0.637 | 0.00699 | -0.037 | 91.098
3.5 | 0.703 | 0.00719 | -0.037 | 97.787
4 | 0.768 | 0.00747 | -0.038 | 102.866
4.5 | 0.832 | 0.00778 | -0.039 | 106.914
5 | 0.879 | 0.01461 | -0.039 | 60.143
5.5 | 0.934 | 0.0155 | -0.04 | 60.265
6 | 0.985 | 0.01649 | -0.041 | 59.757
6.5 | 1.029 | 0.01765 | -0.042 | 58.296
7 | 1.062 | 0.01898 | -0.042 | 55.966
7.5 | 1.08 | 0.0205 | -0.043 | 52.667
8 | 0.899 | 0.05276 | -0.022 | 17.045
8.5 | 0.811 | 0.05985 | -0.018 | 13.554
9 | 0.58 | 0.06505 | -0.019 | 8.922
9.5 | 0.607 | 0.0895 | -0.018 | 6.779
10 | 0.634 | 0.09754 | -0.021 | 6.503
10.5 | 0.661 | 0.10129 | -0.021 | 6.527
11 | 0.688 | 0.10364 | -0.022 | 6.637
11.5 | 0.714 | 0.10736 | -0.022 | 6.655
12 | 0.742 | 0.11606 | -0.024 | 6.394
12.5 | 0.769 | 0.11949 | -0.025 | 6.433
13 | 0.795 | 0.12173 | -0.025 | 6.532
13.5 | 0.823 | 0.13062 | -0.027 | 6.301
14 | 0.85 | 0.13056 | -0.028 | 6.508
14.5 | 0.876 | 0.13619 | -0.029 | 6.433
15 | 0.903 | 0.14312 | -0.03 | 6.309
15.5 | 0.931 | 0.15139 | -0.031 | 6.148
16 | 0.957 | 0.15761 | -0.032 | 6.07
16.5 | 0.983 | 0.1643 | -0.032 | 5.985
17 | 1.012 | 0.16899 | -0.035 | 5.992
17.5 | 1.038 | 0.17512 | -0.035 | 5.926
18 | 1.064 | 0.17945 | -0.035 | 5.928
18.5 | 1.09 | 0.1849 | -0.036 | 5.895
19 | 1.12 | 0.19419 | -0.039 | 5.77
19.5 | 1.144 | 0.19657 | -0.039 | 5.822
20 | 1.17 | 0.20047 | -0.039 | 5.838

## 48. Re 1M Mach 0.50 (2)
BIGFOIL.COM POLAR EXPORT
NACA65-314 a=0.2
NACA65-314 a=0.2 |  |  |  | Cl Max: | 1.0236 | at alpha= | 11 | deg
XFOIL ncrit=9 |  |  |  | L/D Max: | 110.913 | at alpha= | 4.5 | deg
Re: | 1000000 |  |  | Cd Min: | 0.25929 | at alpha= | -20 | deg
Mach: | 0.5 |  |  | Cl=0 at alpha= | -1.7482 | deg
|  |  |  | @ Cl=0.1, Cd= | 0.0063979
|  |  |  | @ Cl=0.4, Cd= | 0.006536
|  |  |  | @ Cl=0.6, Cd= | 0.0067314
alpha (deg) | Cl | Cd | Cm | Cl/Cd
-20 | -0.7196 | 0.25929 | 0.0507 | -2.7753
-19.5 | -0.6975 | 0.25003 | 0.045 | -2.7897
-19 | -0.676 | 0.24122 | 0.0393 | -2.8024
-18.5 | -0.6544 | 0.23267 | 0.0345 | -2.8126
-18 | -0.6316 | 0.22516 | 0.0297 | -2.8051
-17.5 | -0.6089 | 0.21755 | 0.0248 | -2.7989
-17 | -0.5891 | 0.20796 | 0.0188 | -2.8328
-16.5 | -0.57 | 0.1989 | 0.0132 | -2.8658
-16 | -0.5473 | 0.19131 | 0.0095 | -2.8608
-15.5 | -0.5254 | 0.18388 | 0.0049 | -2.8573
-15 | -0.5101 | 0.17396 | -0.0017 | -2.9323
-14.5 | -0.494 | 0.16455 | -0.0068 | -3.0021
-14 | -0.4709 | 0.15807 | -0.0097 | -2.9791
-13.5 | -0.4478 | 0.14981 | -0.0157 | -2.9891
-13 | -0.4432 | 0.13998 | -0.0215 | -3.1662
-12.5 | -0.4328 | 0.13076 | -0.0255 | -3.3099
-12 | -0.4146 | 0.12413 | -0.0281 | -3.34
-11.5 | -0.4002 | 0.11677 | -0.0318 | -3.4273
-11 | -0.3944 | 0.1068 | -0.0383 | -3.6929
-10.5 | -0.3888 | 0.09718 | -0.0439 | -4.0008
-10 | -0.3863 | 0.08727 | -0.0495 | -4.4265
-9.5 | -0.3868 | 0.07905 | -0.0532 | -4.8931
-9 | -0.4281 | 0.05959 | -0.0675 | -7.1841
-8.5 | -0.4308 | 0.05461 | -0.0705 | -7.8887
-8 | -0.4824 | 0.04356 | -0.0725 | -11.0744
-7.5 | -0.5153 | 0.03694 | -0.0672 | -13.9496
-7 | -0.5274 | 0.03113 | -0.0607 | -16.9419
-6.5 | -0.5167 | 0.02555 | -0.0552 | -20.2231
-6 | -0.4851 | 0.02082 | -0.0508 | -23.2997
-5.5 | -0.4357 | 0.0171 | -0.0476 | -25.4795
-5 | -0.3765 | 0.01457 | -0.0455 | -25.8408
-4.5 | -0.3174 | 0.01303 | -0.0433 | -24.3592
-4 | -0.2649 | 0.01147 | -0.0406 | -23.095
-3.5 | -0.206 | 0.01071 | -0.0388 | -19.2344
-3 | -0.1465 | 0.00995 | -0.0374 | -14.7236
-2.5 | -0.0838 | 0.00946 | -0.0366 | -8.8584
-2 | -0.0205 | 0.00901 | -0.0361 | -2.2752
-1.5 | 0.0202 | 0.00654 | -0.0333 | 3.0887
-1 | 0.0859 | 0.0064 | -0.0333 | 13.4219
-0.5 | 0.1535 | 0.00639 | -0.0336 | 24.0219
0 | 0.2211 | 0.00647 | -0.0339 | 34.1731
0.5 | 0.2901 | 0.00646 | -0.0347 | 44.9071
1 | 0.3586 | 0.00653 | -0.0354 | 54.9158
1.5 | 0.4272 | 0.00654 | -0.0361 | 65.3211
2 | 0.4957 | 0.00662 | -0.0366 | 74.8792
2.5 | 0.5641 | 0.0067 | -0.0371 | 84.194
3 | 0.6327 | 0.00676 | -0.0374 | 93.5947
3.5 | 0.701 | 0.00687 | -0.0375 | 102.0378
4 | 0.7671 | 0.00699 | -0.037 | 109.7425
4.5 | 0.8263 | 0.00745 | -0.0352 | 110.9128
5 | 0.8667 | 0.0087 | -0.0307 | 99.6207
5.5 | 0.8818 | 0.01055 | -0.0225 | 83.5829
6 | 0.8587 | 0.01309 | -0.0093 | 65.5997
6.5 | 0.8569 | 0.01566 | -0.0005 | 54.719
7 | 0.8954 | 0.01789 | 0.0015 | 50.0503
7.5 | 0.9313 | 0.02022 | 0.0038 | 46.0584
8 | 0.9495 | 0.02331 | 0.0079 | 40.7336
8.5 | 0.9693 | 0.0265 | 0.0116 | 36.5774
9 | 0.9854 | 0.0301 | 0.0151 | 32.7375
9.5 | 0.9959 | 0.03432 | 0.0185 | 29.0181
10 | 1.0075 | 0.03875 | 0.0216 | 26
10.5 | 1.0201 | 0.04351 | 0.0244 | 23.4452
11 | 1.0236 | 0.04955 | 0.0261 | 20.6579
11.5 | 1.0157 | 0.05729 | 0.0259 | 17.7291
12 | 0.9943 | 0.06721 | 0.0232 | 14.7939
12.5 | 0.9678 | 0.07894 | 0.0185 | 12.2599
13 | 0.9368 | 0.09258 | 0.0112 | 10.1188
13.5 | 0.9053 | 0.10776 | 0.0018 | 8.4011
14 | 0.8744 | 0.12438 | -0.0087 | 7.0301
14.5 | 0.8439 | 0.14259 | -0.0195 | 5.9184
15 | 0.8286 | 0.15866 | -0.0287 | 5.2225
15.5 | 0.8312 | 0.17065 | -0.0357 | 4.8708
16 | 0.837 | 0.18195 | -0.0425 | 4.6002

## 49. Re 2M Mach 0.00 (1)
BIGFOIL.COM POLAR EXPORT
NACA65-314 a=0.2
NACA65-314 a=0.2 |  |  |  | Cl Max: | 1.253 | at alpha= | 12 | deg
JavaFoil+Calcfoil stall+Eppler ext transition |  |  |  | L/D Max: | 126.136 | at alpha= | 5 | deg
Re: | 2000000 |  |  | Cd Min: | 0.00524 | at alpha= | -1 | deg
Mach: | 0 |  |  | Cl=0 at alpha= | -1.6083 | deg
|  |  |  | @ Cl=0.1, Cd= | 0.0052444
|  |  |  | @ Cl=0.4, Cd= | 0.0054358
|  |  |  | @ Cl=0.6, Cd= | 0.005775
alpha (deg) | Cl | Cd | Cm | Cl/Cd
-14.5 | -0.733 | 0.10597 | -0.003 | -6.92
-14 | -0.746 | 0.09873 | -0.003 | -7.553
-13.5 | -0.755 | 0.093 | -0.003 | -8.114
-13 | -0.76 | 0.0879 | -0.004 | -8.65
-12.5 | -0.762 | 0.08206 | -0.004 | -9.29
-12 | -0.755 | 0.07689 | -0.004 | -9.823
-11.5 | -0.743 | 0.07241 | -0.005 | -10.256
-11 | -0.727 | 0.06807 | -0.005 | -10.686
-10.5 | -0.709 | 0.06355 | -0.006 | -11.154
-10 | -0.693 | 0.05622 | -0.007 | -12.331
-9.5 | -0.807 | 0.01235 | -0.012 | -65.317
-9 | -0.776 | 0.01177 | -0.013 | -65.909
-8.5 | -0.741 | 0.01128 | -0.014 | -65.639
-8 | -0.703 | 0.01099 | -0.015 | -63.963
-7.5 | -0.658 | 0.01054 | -0.015 | -62.442
-7 | -0.611 | 0.01017 | -0.016 | -60.071
-6.5 | -0.561 | 0.00981 | -0.017 | -57.201
-6 | -0.509 | 0.00946 | -0.018 | -53.839
-5.5 | -0.455 | 0.00915 | -0.018 | -49.782
-5 | -0.4 | 0.00888 | -0.019 | -45.041
-4.5 | -0.343 | 0.00867 | -0.02 | -39.596
-4 | -0.285 | 0.00839 | -0.021 | -33.983
-3.5 | -0.226 | 0.00818 | -0.022 | -27.675
-3 | -0.167 | 0.00806 | -0.022 | -20.74
-2.5 | -0.107 | 0.00784 | -0.023 | -13.701
-2 | -0.047 | 0.00765 | -0.024 | -6.187
-1.5 | 0.013 | 0.00754 | -0.025 | 1.714
-1 | 0.073 | 0.00524 | -0.025 | 14.001
-0.5 | 0.134 | 0.00525 | -0.026 | 25.529
0 | 0.195 | 0.00527 | -0.027 | 36.899
0.5 | 0.255 | 0.0053 | -0.028 | 48.088
1 | 0.315 | 0.00533 | -0.029 | 59.036
1.5 | 0.375 | 0.00539 | -0.029 | 69.542
2 | 0.435 | 0.0055 | -0.03 | 79.202
2.5 | 0.495 | 0.00557 | -0.031 | 88.996
3 | 0.555 | 0.0057 | -0.032 | 97.368
3.5 | 0.615 | 0.0058 | -0.033 | 106.041
4 | 0.674 | 0.00598 | -0.033 | 112.717
4.5 | 0.732 | 0.00595 | -0.034 | 122.938
5 | 0.788 | 0.00625 | -0.035 | 126.136
5.5 | 0.834 | 0.01104 | -0.035 | 75.6
6 | 0.887 | 0.01149 | -0.036 | 77.186
6.5 | 0.937 | 0.01199 | -0.037 | 78.184
7 | 0.986 | 0.01255 | -0.038 | 78.554
7.5 | 1.032 | 0.01312 | -0.038 | 78.633
8 | 1.076 | 0.01381 | -0.039 | 77.904
8.5 | 1.115 | 0.01451 | -0.04 | 76.863
9 | 1.15 | 0.01532 | -0.04 | 75.062
9.5 | 1.18 | 0.01611 | -0.041 | 73.224
10 | 1.205 | 0.01704 | -0.042 | 70.746
10.5 | 1.226 | 0.01819 | -0.042 | 67.38
11 | 1.241 | 0.01932 | -0.043 | 64.245
11.5 | 1.251 | 0.02056 | -0.044 | 60.856
12 | 1.253 | 0.02192 | -0.044 | 57.177
12.5 | 1.246 | 0.02351 | -0.045 | 52.993
13 | 1.232 | 0.02541 | -0.045 | 48.493
13.5 | 1.212 | 0.02787 | -0.046 | 43.47
14 | 1.184 | 0.03106 | -0.046 | 38.118
14.5 | 1.149 | 0.03546 | -0.046 | 32.392
15 | 1.031 | 0.07329 | -0.04 | 14.071
15.5 | 0.954 | 0.107 | -0.031 | 8.917
16 | 0.92 | 0.11696 | -0.029 | 7.867
16.5 | 0.888 | 0.12573 | -0.028 | 7.06
17 | 0.855 | 0.13375 | -0.027 | 6.394

## 50. Re 2M Mach 0.00 (2)
BIGFOIL.COM POLAR EXPORT
NACA65-314 a=0.2
NACA65-314 a=0.2 |  |  |  | Cl Max: | 1.4612 | at alpha= | 18.5 | deg
XFOIL ncrit=9 |  |  |  | L/D Max: | 121.629 | at alpha= | 4 | deg
Re: | 2000000 |  |  | Cd Min: | 0.08487 | at alpha= | 20 | deg
Mach: | 0 |  |  | Cl=0 at alpha= | -1.6525 | deg
|  |  |  | @ Cl=0.1, Cd= | 0.004816
|  |  |  | @ Cl=0.4, Cd= | 0.0048185
|  |  |  | @ Cl=0.6, Cd= | 0.0050515
alpha (deg) | Cl | Cd | Cm | Cl/Cd
-17.5 | -1.0765 | 0.06639 | -0.0492 | -16.2148
-17 | -1.1319 | 0.05165 | -0.0572 | -21.9148
-16.5 | -1.1678 | 0.04226 | -0.0597 | -27.6337
-16 | -1.1496 | 0.0394 | -0.0599 | -29.1777
-15.5 | -1.1541 | 0.03467 | -0.059 | -33.2881
-15 | -1.1481 | 0.03125 | -0.0574 | -36.7392
-14.5 | -1.1364 | 0.02853 | -0.0552 | -39.8318
-14 | -1.117 | 0.02604 | -0.0536 | -42.8955
-13.5 | -1.098 | 0.02466 | -0.0499 | -44.5255
-13 | -1.0777 | 0.0234 | -0.0459 | -46.0556
-12.5 | -1.0514 | 0.02265 | -0.042 | -46.4194
-12 | -1.0331 | 0.02005 | -0.0377 | -51.5262
-11.5 | -1 | 0.01836 | -0.0351 | -54.4662
-11 | -0.9587 | 0.01733 | -0.0336 | -55.3203
-10.5 | -0.9143 | 0.01647 | -0.0324 | -55.5131
-10 | -0.8678 | 0.0157 | -0.0314 | -55.2739
-9.5 | -0.8204 | 0.0149 | -0.0306 | -55.0604
-9 | -0.7721 | 0.01412 | -0.0299 | -54.6813
-8.5 | -0.7237 | 0.01328 | -0.0291 | -54.4955
-8 | -0.6727 | 0.0127 | -0.0287 | -52.9685
-7.5 | -0.6288 | 0.01124 | -0.0272 | -55.9431
-7 | -0.577 | 0.0107 | -0.0269 | -53.9252
-6.5 | -0.524 | 0.01024 | -0.0268 | -51.1719
-6 | -0.4706 | 0.00984 | -0.0267 | -47.8252
-5.5 | -0.4158 | 0.00952 | -0.0269 | -43.6765
-5 | -0.364 | 0.00884 | -0.0265 | -41.1765
-4.5 | -0.3089 | 0.00851 | -0.0267 | -36.2985
-4 | -0.2532 | 0.00825 | -0.027 | -30.6909
-3.5 | -0.1977 | 0.0079 | -0.0272 | -25.0253
-3 | -0.1415 | 0.00769 | -0.0276 | -18.4005
-2.5 | -0.085 | 0.00743 | -0.028 | -11.4401
-1.5 | 0.0153 | 0.0051 | -0.0276 | 3
-1 | 0.0718 | 0.00485 | -0.0281 | 14.8041
-0.5 | 0.1298 | 0.00478 | -0.0288 | 27.1548
0 | 0.1873 | 0.00472 | -0.0293 | 39.6822
0.5 | 0.2459 | 0.00473 | -0.0301 | 51.9873
1 | 0.3043 | 0.00477 | -0.0309 | 63.7945
1.5 | 0.3627 | 0.00478 | -0.0316 | 75.8787
2 | 0.4209 | 0.00484 | -0.0324 | 86.9628
2.5 | 0.4794 | 0.00486 | -0.0332 | 98.642
3 | 0.5372 | 0.00492 | -0.0339 | 109.187
3.5 | 0.5946 | 0.00502 | -0.0345 | 118.4462
4 | 0.6495 | 0.00534 | -0.0348 | 121.6292
4.5 | 0.7014 | 0.00594 | -0.0347 | 118.0808
5 | 0.749 | 0.00685 | -0.034 | 109.3431
5.5 | 0.7934 | 0.00791 | -0.0328 | 100.3034
6 | 0.8319 | 0.00924 | -0.0306 | 90.0325
7 | 0.9172 | 0.01087 | -0.0273 | 84.379
7.5 | 0.9615 | 0.01139 | -0.0258 | 84.4162
8 | 1.0008 | 0.01203 | -0.0234 | 83.192
8.5 | 1.0369 | 0.01249 | -0.0203 | 83.0184
9 | 1.0812 | 0.01319 | -0.0194 | 81.9712
9.5 | 1.1072 | 0.01422 | -0.0153 | 77.8622
10 | 1.1403 | 0.01508 | -0.0128 | 75.6167
10.5 | 1.1717 | 0.01612 | -0.0102 | 72.6861
11 | 1.1995 | 0.01744 | -0.0075 | 68.7787
11.5 | 1.2229 | 0.01913 | -0.0046 | 63.9258
12 | 1.2526 | 0.02054 | -0.0026 | 60.9834
12.5 | 1.2803 | 0.02214 | -0.0007 | 57.8275
13 | 1.305 | 0.02402 | 0.0012 | 54.3297
13.5 | 1.3278 | 0.02612 | 0.003 | 50.8346
14 | 1.3395 | 0.02917 | 0.0053 | 45.9205
14.5 | 1.3621 | 0.03146 | 0.0066 | 43.2962
15 | 1.3831 | 0.03403 | 0.0078 | 40.6435
15.5 | 1.403 | 0.03677 | 0.0086 | 38.1561
16 | 1.4195 | 0.03998 | 0.0093 | 35.5053
16.5 | 1.4315 | 0.04377 | 0.0099 | 32.705
17 | 1.4285 | 0.04938 | 0.0102 | 28.9287
17.5 | 1.4451 | 0.0531 | 0.0099 | 27.2147
18 | 1.4529 | 0.058 | 0.0092 | 25.05
18.5 | 1.4612 | 0.06304 | 0.0082 | 23.1789
19 | 1.4585 | 0.06977 | 0.0065 | 20.9044
19.5 | 1.4599 | 0.07618 | 0.0044 | 19.1638
20 | 1.4483 | 0.08487 | 0.0011 | 17.0649

## 51. Re 2M Mach 0.10 (1)
BIGFOIL.COM POLAR EXPORT
NACA65-314 a=0.2
NACA65-314 a=0.2 |  |  |  | Cl Max: | 1.244 | at alpha= | 11.5 | deg
JavaFoil+Calcfoil stall+Eppler ext transition |  |  |  | L/D Max: | 124.94 | at alpha= | 5 | deg
Re: | 2000000 |  |  | Cd Min: | 0.00522 | at alpha= | -1 | deg
Mach: | 0.1 |  |  | Cl=0 at alpha= | -1.6066 | deg
|  |  |  | @ Cl=0.1, Cd= | 0.0052243
|  |  |  | @ Cl=0.4, Cd= | 0.0054722
|  |  |  | @ Cl=0.6, Cd= | 0.005813
alpha (deg) | Cl | Cd | Cm | Cl/Cd
-14.5 | -0.708 | 0.1085 | -0.003 | -6.521
-14 | -0.724 | 0.10037 | -0.003 | -7.21
-13.5 | -0.736 | 0.09303 | -0.003 | -7.915
-13 | -0.745 | 0.08859 | -0.004 | -8.413
-12.5 | -0.751 | 0.08247 | -0.004 | -9.101
-12 | -0.746 | 0.07769 | -0.004 | -9.598
-11.5 | -0.735 | 0.07315 | -0.005 | -10.054
-11 | -0.721 | 0.06889 | -0.005 | -10.472
-10.5 | -0.705 | 0.06443 | -0.006 | -10.935
-10 | -0.688 | 0.05778 | -0.007 | -11.916
-9.5 | -0.8 | 0.0127 | -0.012 | -63.034
-9 | -0.774 | 0.01187 | -0.013 | -65.217
-8.5 | -0.74 | 0.01137 | -0.014 | -65.1
-8 | -0.704 | 0.01115 | -0.015 | -63.166
-7.5 | -0.66 | 0.01056 | -0.016 | -62.5
-7 | -0.613 | 0.01018 | -0.016 | -60.181
-6.5 | -0.563 | 0.0098 | -0.017 | -57.448
-6 | -0.511 | 0.00946 | -0.018 | -54.023
-5.5 | -0.457 | 0.00917 | -0.019 | -49.856
-5 | -0.402 | 0.00895 | -0.019 | -44.872
-4.5 | -0.345 | 0.00866 | -0.02 | -39.801
-4 | -0.287 | 0.00846 | -0.021 | -33.859
-3.5 | -0.227 | 0.00824 | -0.022 | -27.595
-3 | -0.168 | 0.00805 | -0.022 | -20.862
-2.5 | -0.108 | 0.00785 | -0.023 | -13.737
-2 | -0.048 | 0.00771 | -0.024 | -6.175
-1.5 | 0.013 | 0.00752 | -0.025 | 1.726
-1 | 0.074 | 0.00522 | -0.026 | 14.122
-0.5 | 0.135 | 0.00523 | -0.026 | 25.739
0 | 0.196 | 0.0053 | -0.027 | 36.899
0.5 | 0.256 | 0.00533 | -0.028 | 48.116
1 | 0.316 | 0.00536 | -0.029 | 59.021
1.5 | 0.377 | 0.00543 | -0.03 | 69.421
2 | 0.437 | 0.00554 | -0.03 | 79.041
2.5 | 0.498 | 0.00559 | -0.031 | 89
3 | 0.558 | 0.00568 | -0.032 | 98.347
3.5 | 0.618 | 0.00587 | -0.033 | 105.333
4 | 0.677 | 0.00603 | -0.034 | 112.375
4.5 | 0.736 | 0.00595 | -0.034 | 123.716
5 | 0.792 | 0.00634 | -0.035 | 124.94
5.5 | 0.838 | 0.0111 | -0.036 | 75.474
6 | 0.89 | 0.01156 | -0.036 | 77.003
6.5 | 0.941 | 0.01208 | -0.037 | 77.864
7 | 0.989 | 0.01265 | -0.038 | 78.236
7.5 | 1.035 | 0.01326 | -0.038 | 78.065
8 | 1.079 | 0.01395 | -0.039 | 77.308
8.5 | 1.118 | 0.0147 | -0.04 | 76.082
9 | 1.152 | 0.01549 | -0.041 | 74.372
9.5 | 1.181 | 0.01639 | -0.041 | 72.029
10 | 1.205 | 0.01726 | -0.042 | 69.819
10.5 | 1.223 | 0.01845 | -0.043 | 66.321
11 | 1.237 | 0.01962 | -0.043 | 63.021
11.5 | 1.244 | 0.02089 | -0.044 | 59.585
12 | 1.244 | 0.02234 | -0.044 | 55.674
12.5 | 1.233 | 0.02401 | -0.045 | 51.332
13 | 1.215 | 0.02603 | -0.045 | 46.656
13.5 | 1.188 | 0.02885 | -0.046 | 41.175
14 | 1.153 | 0.03286 | -0.046 | 35.094
14.5 | 1.087 | 0.04663 | -0.044 | 23.302
15 | 0.951 | 0.10177 | -0.031 | 9.346
15.5 | 0.913 | 0.11255 | -0.028 | 8.115
16 | 0.878 | 0.12095 | -0.027 | 7.259
16.5 | 0.842 | 0.12907 | -0.027 | 6.527

## 52. Re 2M Mach 0.10 (2)
BIGFOIL.COM POLAR EXPORT
NACA65-314 a=0.2
NACA65-314 a=0.2 |  |  |  | Cl Max: | 1.4458 | at alpha= | 18.5 | deg
XFOIL ncrit=9 |  |  |  | L/D Max: | 121.94 | at alpha= | 4 | deg
Re: | 2000000 |  |  | Cd Min: | 0.22078 | at alpha= | -19.5 | deg
Mach: | 0.1 |  |  | Cl=0 at alpha= | -1.6692 | deg
|  |  |  | @ Cl=0.1, Cd= | 0.0048321
|  |  |  | @ Cl=0.4, Cd= | 0.0048139
|  |  |  | @ Cl=0.6, Cd= | 0.0050401
alpha (deg) | Cl | Cd | Cm | Cl/Cd
-19.5 | -0.6472 | 0.22078 | 0.0334 | -2.9314
-19 | -0.6408 | 0.20865 | 0.0281 | -3.0712
-18.5 | -0.6204 | 0.20446 | 0.0243 | -3.0343
-16.5 | -1.0455 | 0.05862 | -0.0552 | -17.8352
-16 | -1.0458 | 0.0522 | -0.0585 | -20.0345
-15.5 | -1.0834 | 0.04258 | -0.0613 | -25.4439
-15 | -1.0949 | 0.03691 | -0.0611 | -29.664
-14.5 | -1.0962 | 0.03273 | -0.0595 | -33.4922
-13.5 | -1.0733 | 0.02711 | -0.0548 | -39.5906
-13 | -1.0604 | 0.02526 | -0.0504 | -41.9794
-12.5 | -1.0389 | 0.02406 | -0.0462 | -43.1796
-12 | -1.0046 | 0.02401 | -0.0431 | -41.8409
-11.5 | -0.9995 | 0.0193 | -0.0375 | -51.7876
-11 | -0.9606 | 0.018 | -0.0355 | -53.3667
-10 | -0.8709 | 0.01615 | -0.0328 | -53.9257
-9.5 | -0.8236 | 0.01529 | -0.0319 | -53.8653
-9 | -0.7751 | 0.01446 | -0.031 | -53.603
-8 | -0.6758 | 0.01288 | -0.0296 | -52.4689
-7.5 | -0.6314 | 0.01143 | -0.028 | -55.2406
-7 | -0.5799 | 0.01081 | -0.0276 | -53.6448
-6.5 | -0.5266 | 0.01033 | -0.0274 | -50.9777
-6 | -0.473 | 0.0099 | -0.0272 | -47.7778
-5.5 | -0.4179 | 0.00957 | -0.0273 | -43.6677
-5 | -0.3658 | 0.00889 | -0.0269 | -41.1474
-4.5 | -0.3104 | 0.00854 | -0.027 | -36.3466
-4 | -0.2545 | 0.00827 | -0.0272 | -30.7739
-3.5 | -0.1986 | 0.00793 | -0.0275 | -25.0441
-3 | -0.1421 | 0.0077 | -0.0278 | -18.4545
-2.5 | -0.0853 | 0.00744 | -0.0282 | -11.4651
-2 | -0.0305 | 0.00697 | -0.0284 | -4.3759
-1.5 | 0.0156 | 0.00513 | -0.0278 | 3.0409
-1 | 0.0723 | 0.00487 | -0.0283 | 14.846
-0.5 | 0.1307 | 0.00479 | -0.0289 | 27.286
0 | 0.1885 | 0.00474 | -0.0295 | 39.7679
0.5 | 0.2474 | 0.00474 | -0.0303 | 52.1941
1 | 0.3061 | 0.00479 | -0.031 | 63.904
1.5 | 0.365 | 0.00479 | -0.0318 | 76.2004
2.5 | 0.4823 | 0.00487 | -0.0334 | 99.0349
3 | 0.5405 | 0.00493 | -0.0341 | 109.6349
3.5 | 0.5983 | 0.00503 | -0.0347 | 118.9463
4 | 0.6536 | 0.00536 | -0.035 | 121.9403
4.5 | 0.7055 | 0.00598 | -0.0348 | 117.9766
5 | 0.7532 | 0.0069 | -0.034 | 109.1594
5.5 | 0.7973 | 0.00799 | -0.0327 | 99.7872
6 | 0.8354 | 0.00934 | -0.0304 | 89.4433
6.5 | 0.876 | 0.01035 | -0.0283 | 84.6377
7 | 0.9207 | 0.01096 | -0.0268 | 84.0055
7.5 | 0.9648 | 0.01148 | -0.0252 | 84.0418
8 | 1.0037 | 0.01213 | -0.0226 | 82.7453
8.5 | 1.0356 | 0.01258 | -0.0185 | 82.3211
9 | 1.0801 | 0.01338 | -0.0177 | 80.725
9.5 | 1.1073 | 0.01445 | -0.0139 | 76.6298
10 | 1.1402 | 0.01539 | -0.0113 | 74.0871
10.5 | 1.1715 | 0.0165 | -0.0087 | 71
11 | 1.1978 | 0.01798 | -0.0059 | 66.6185
11.5 | 1.2226 | 0.01967 | -0.0031 | 62.1556
12 | 1.2516 | 0.02119 | -0.0011 | 59.0656
12.5 | 1.2788 | 0.02291 | 0.0009 | 55.8184
13 | 1.303 | 0.02491 | 0.0029 | 52.3083
13.5 | 1.3228 | 0.02733 | 0.0049 | 48.401
14 | 1.3382 | 0.03019 | 0.0069 | 44.3259
14.5 | 1.3589 | 0.03276 | 0.0082 | 41.4805
15 | 1.3788 | 0.03554 | 0.0093 | 38.7957
15.5 | 1.3984 | 0.03845 | 0.0102 | 36.3693
16 | 1.4131 | 0.04199 | 0.0108 | 33.6533
16.5 | 1.414 | 0.04712 | 0.0114 | 30.0085
17 | 1.4229 | 0.05171 | 0.0113 | 27.5169
17.5 | 1.4355 | 0.05607 | 0.0108 | 25.6019
18 | 1.441 | 0.06148 | 0.0099 | 23.4385
18.5 | 1.4458 | 0.06719 | 0.0086 | 21.5181
19 | 1.4395 | 0.07476 | 0.0063 | 19.2549
19.5 | 1.4291 | 0.08323 | 0.0032 | 17.1705
20 | 1.4081 | 0.09395 | -0.0014 | 14.9878

## 53. Re 2M Mach 0.25 (1)
BIGFOIL.COM POLAR EXPORT
NACA65-314 a=0.2
NACA65-314 a=0.2 |  |  |  | Cl Max: | 1.201 | at alpha= | 10.5 | deg
JavaFoil+Calcfoil stall+Eppler ext transition |  |  |  | L/D Max: | 127.327 | at alpha= | 5 | deg
Re: | 2000000 |  |  | Cd Min: | 0.0053 | at alpha= | -1 | deg
Mach: | 0.25 |  |  | Cl=0 at alpha= | -1.6048 | deg
|  |  |  | @ Cl=0.1, Cd= | 0.0053039
|  |  |  | @ Cl=0.4, Cd= | 0.0055347
|  |  |  | @ Cl=0.6, Cd= | 0.13657
alpha (deg) | Cl | Cd | Cm | Cl/Cd
-13 | -0.613 | 0.0966 | -0.003 | -6.351
-12.5 | -0.646 | 0.09022 | -0.004 | -7.159
-12 | -0.662 | 0.08437 | -0.004 | -7.853
-11.5 | -0.67 | 0.07894 | -0.005 | -8.484
-11 | -0.671 | 0.07294 | -0.005 | -9.201
-10.5 | -0.667 | 0.06744 | -0.006 | -9.896
-10 | -0.658 | 0.06292 | -0.006 | -10.455
-9.5 | -0.643 | 0.059 | -0.006 | -10.901
-9 | -0.627 | 0.05324 | -0.008 | -11.77
-8.5 | -0.604 | 0.04929 | -0.008 | -12.245
-8 | -0.702 | 0.01132 | -0.015 | -61.978
-7.5 | -0.664 | 0.00991 | -0.016 | -66.993
-7 | -0.621 | 0.01057 | -0.017 | -58.746
-6.5 | -0.573 | 0.01017 | -0.017 | -56.316
-6 | -0.521 | 0.00978 | -0.018 | -53.291
-5.5 | -0.467 | 0.00943 | -0.019 | -49.565
-5 | -0.411 | 0.0091 | -0.02 | -45.185
-4.5 | -0.353 | 0.00881 | -0.021 | -40.106
-4 | -0.294 | 0.00856 | -0.021 | -34.349
-3.5 | -0.233 | 0.00833 | -0.022 | -28.033
-3 | -0.172 | 0.00811 | -0.023 | -21.245
-2.5 | -0.111 | 0.00799 | -0.024 | -13.874
-2 | -0.049 | 0.00778 | -0.025 | -6.284
-1.5 | 0.013 | 0.00762 | -0.025 | 1.75
-1 | 0.076 | 0.0053 | -0.026 | 14.29
-0.5 | 0.138 | 0.00531 | -0.027 | 26.063
0 | 0.201 | 0.00533 | -0.028 | 37.695
0.5 | 0.263 | 0.00536 | -0.029 | 49.167
1 | 0.325 | 0.00543 | -0.03 | 59.903
1.5 | 0.387 | 0.00552 | -0.03 | 70.191
2 | 0.449 | 0.00559 | -0.031 | 80.395
2.5 | 0.512 | 0.00569 | -0.032 | 89.881
3 | 0.573 | 0.00583 | -0.033 | 98.442
3.5 | 0.635 | 0.00598 | -0.034 | 106.115
4 | 0.695 | 0.00611 | -0.035 | 113.744
4.5 | 0.755 | 0.00611 | -0.035 | 123.591
5 | 0.812 | 0.00638 | -0.036 | 127.327
5.5 | 0.857 | 0.0115 | -0.036 | 74.587
6 | 0.91 | 0.01201 | -0.037 | 75.812
6.5 | 0.961 | 0.01261 | -0.038 | 76.213
7 | 1.009 | 0.01326 | -0.039 | 76.1
7.5 | 1.054 | 0.01396 | -0.039 | 75.494
8 | 1.095 | 0.01474 | -0.04 | 74.313
8.5 | 1.131 | 0.01559 | -0.041 | 72.541
9 | 1.159 | 0.01651 | -0.042 | 70.207
9.5 | 1.18 | 0.01764 | -0.042 | 66.929
10 | 1.194 | 0.01872 | -0.043 | 63.801
10.5 | 1.201 | 0.01995 | -0.044 | 60.173
11 | 1.197 | 0.02156 | -0.044 | 55.516
11.5 | 1.185 | 0.02322 | -0.045 | 51.023
12 | 1.158 | 0.02563 | -0.045 | 45.167
12.5 | 1.09 | 0.0337 | -0.044 | 32.345
13 | 0.913 | 0.08862 | -0.026 | 10.306
13.5 | 0.86 | 0.09778 | -0.024 | 8.799
14 | 0.802 | 0.10514 | -0.023 | 7.631
14.5 | 0.738 | 0.11245 | -0.023 | 6.564
15 | 0.668 | 0.12282 | -0.023 | 5.439
15.5 | 0.593 | 0.13657 | -0.022 | 4.342

## 54. Re 2M Mach 0.25 (2)
BIGFOIL.COM POLAR EXPORT
NACA65-314 a=0.2
NACA65-314 a=0.2 |  |  |  | Cl Max: | 1.3472 | at alpha= | 16 | deg
XFOIL ncrit=9 |  |  |  | L/D Max: | 123.285 | at alpha= | 4 | deg
Re: | 2000000 |  |  | Cd Min: | 0.17196 | at alpha= | -16 | deg
Mach: | 0.25 |  |  | Cl=0 at alpha= | -1.6883 | deg
|  |  |  | @ Cl=0.1, Cd= | 0.0048988
|  |  |  | @ Cl=0.4, Cd= | 0.0048786
|  |  |  | @ Cl=0.6, Cd= | 0.0051747
alpha (deg) | Cl | Cd | Cm | Cl/Cd
-16 | -0.5475 | 0.17196 | 0.0046 | -3.1839
-15.5 | -0.5361 | 0.16326 | 0.0001 | -3.2837
-15 | -0.533 | 0.15194 | -0.0054 | -3.508
-14.5 | -0.5144 | 0.14652 | -0.0089 | -3.5108
-13.5 | -0.4959 | 0.12616 | -0.0218 | -3.9307
-13 | -0.5095 | 0.11297 | -0.0275 | -4.51
-12.5 | -0.5599 | 0.09247 | -0.0383 | -6.0549
-12 | -0.7561 | 0.04658 | -0.0649 | -16.2323
-11.5 | -0.858 | 0.03366 | -0.0615 | -25.4902
-11 | -0.9071 | 0.02705 | -0.052 | -33.5342
-10.5 | -0.9034 | 0.02321 | -0.0458 | -38.9229
-10 | -0.8715 | 0.02092 | -0.0425 | -41.6587
-9.5 | -0.8325 | 0.01887 | -0.0398 | -44.1176
-9 | -0.788 | 0.01714 | -0.0378 | -45.9743
-8.5 | -0.7408 | 0.01555 | -0.036 | -47.6399
-7.5 | -0.6391 | 0.0133 | -0.0335 | -48.0526
-7 | -0.5937 | 0.01159 | -0.0314 | -51.2252
-6.5 | -0.54 | 0.01091 | -0.0306 | -49.4959
-6 | -0.4852 | 0.01033 | -0.03 | -46.97
-5.5 | -0.4292 | 0.00989 | -0.0296 | -43.3974
-5 | -0.3746 | 0.00925 | -0.0291 | -40.4973
-4.5 | -0.3189 | 0.00875 | -0.0287 | -36.4457
-4 | -0.2612 | 0.0084 | -0.0288 | -31.0952
-3.5 | -0.2035 | 0.0081 | -0.0289 | -25.1235
-3 | -0.1453 | 0.00778 | -0.0291 | -18.6761
-2.5 | -0.0868 | 0.00754 | -0.0294 | -11.5119
-2 | -0.0293 | 0.00714 | -0.0296 | -4.1036
-1.5 | 0.0177 | 0.00533 | -0.0289 | 3.3208
-1 | 0.0752 | 0.00494 | -0.0292 | 15.2227
-0.5 | 0.1354 | 0.00484 | -0.0299 | 27.9752
0 | 0.1952 | 0.00481 | -0.0305 | 40.5821
0.5 | 0.2561 | 0.00481 | -0.0313 | 53.2432
1 | 0.3166 | 0.00484 | -0.032 | 65.4132
1.5 | 0.3775 | 0.00486 | -0.0328 | 77.6749
2 | 0.4381 | 0.00491 | -0.0336 | 89.2261
2.5 | 0.4986 | 0.00495 | -0.0343 | 100.7273
3 | 0.5592 | 0.00501 | -0.0351 | 111.6168
4 | 0.6756 | 0.00548 | -0.0358 | 123.2847
4.5 | 0.7278 | 0.00621 | -0.0352 | 117.1981
5 | 0.7753 | 0.00722 | -0.034 | 107.3823
5.5 | 0.8165 | 0.00852 | -0.0318 | 95.8333
6 | 0.8527 | 0.0099 | -0.0287 | 86.1313
6.5 | 0.8937 | 0.01082 | -0.0261 | 82.597
7 | 0.9377 | 0.01144 | -0.0239 | 81.9668
7.5 | 0.9774 | 0.01205 | -0.0208 | 81.112
8 | 1.0036 | 0.01271 | -0.0153 | 78.9614
8.5 | 1.0414 | 0.0135 | -0.0125 | 77.1407
9 | 1.0751 | 0.01482 | -0.0098 | 72.5439
9.5 | 1.1071 | 0.01606 | -0.0068 | 68.9352
10 | 1.1381 | 0.01745 | -0.0039 | 65.2206
10.5 | 1.1678 | 0.01903 | -0.0011 | 61.3663
11 | 1.1833 | 0.02159 | 0.0027 | 54.8078
11.5 | 1.2153 | 0.02326 | 0.0047 | 52.2485
12 | 1.2412 | 0.02542 | 0.007 | 48.8277
12.5 | 1.2651 | 0.02782 | 0.0091 | 45.4745
13 | 1.2745 | 0.03144 | 0.0117 | 40.5375
13.5 | 1.2922 | 0.03466 | 0.0135 | 37.2822
14 | 1.315 | 0.03762 | 0.0148 | 34.9548
14.5 | 1.3287 | 0.04155 | 0.0159 | 31.9783
15 | 1.3401 | 0.04594 | 0.0166 | 29.1707
15.5 | 1.3389 | 0.05189 | 0.0169 | 25.8027
16 | 1.3472 | 0.0572 | 0.0165 | 23.5524
16.5 | 1.3409 | 0.06452 | 0.0153 | 20.7827
17 | 1.3351 | 0.07232 | 0.0132 | 18.461
17.5 | 1.3297 | 0.08053 | 0.0102 | 16.5119
18 | 1.3151 | 0.09057 | 0.0059 | 14.5203
18.5 | 1.2858 | 0.10352 | -0.0006 | 12.4208
19 | 1.255 | 0.11753 | -0.0084 | 10.6781
19.5 | 1.2109 | 0.13472 | -0.0188 | 8.9883
20 | 1.1802 | 0.15013 | -0.0285 | 7.8612

## 55. Re 2M Mach 0.50 (1)
BIGFOIL.COM POLAR EXPORT
NACA65-314 a=0.2
NACA65-314 a=0.2 |  |  |  | Cl Max: | 1.172 | at alpha= | 20 | deg
JavaFoil+Calcfoil stall+Eppler ext transition |  |  |  | L/D Max: | 117.884 | at alpha= | 3.5 | deg
Re: | 2000000 |  |  | Cd Min: | 0.0055 | at alpha= | -1 | deg
Mach: | 0.5 |  |  | Cl=0 at alpha= | -1.6071 | deg
|  |  |  | @ Cl=0.1, Cd= | 0.0055021
|  |  |  | @ Cl=0.4, Cd= | 0.0057899
|  |  |  | @ Cl=0.6, Cd= | 0.0059568
alpha (deg) | Cl | Cd | Cm | Cl/Cd
-20 | -1.008 | 0.17783 | 0 | -5.671
-19.5 | -0.982 | 0.17343 | 0 | -5.663
-19 | -0.957 | 0.16775 | 0 | -5.704
-18.5 | -0.927 | 0.16243 | -0.001 | -5.71
-18 | -0.9 | 0.15808 | -0.001 | -5.693
-17.5 | -0.873 | 0.15395 | -0.001 | -5.67
-17 | -0.846 | 0.14779 | -0.002 | -5.725
-16.5 | -0.819 | 0.14357 | -0.002 | -5.707
-16 | -0.792 | 0.1369 | -0.002 | -5.783
-15.5 | -0.764 | 0.13051 | -0.003 | -5.852
-15 | -0.737 | 0.12488 | -0.003 | -5.9
-14.5 | -0.71 | 0.12297 | -0.003 | -5.772
-14 | -0.683 | 0.11719 | -0.004 | -5.826
-13.5 | -0.656 | 0.11595 | -0.004 | -5.658
-13 | -0.627 | 0.11067 | -0.004 | -5.667
-12.5 | -0.6 | 0.10308 | -0.005 | -5.82
-12 | -0.573 | 0.09999 | -0.005 | -5.728
-11.5 | -0.545 | 0.0994 | -0.005 | -5.488
-11 | -0.518 | 0.09563 | -0.006 | -5.42
-10.5 | -0.491 | 0.09259 | -0.006 | -5.303
-10 | -0.463 | 0.08162 | -0.006 | -5.671
-9.5 | -0.435 | 0.08114 | -0.006 | -5.366
-9 | -0.408 | 0.06294 | -0.007 | -6.483
-8.5 | -0.381 | 0.07466 | -0.007 | -5.097
-8 | -0.353 | 0.0528 | -0.008 | -6.695
-7.5 | -0.325 | 0.0586 | -0.008 | -5.554
-7 | -0.386 | 0.05084 | -0.008 | -7.597
-6.5 | -0.448 | 0.04439 | -0.009 | -10.091
-6 | -0.434 | 0.04067 | -0.01 | -10.674
-5.5 | -0.497 | 0.01037 | -0.021 | -47.894
-5 | -0.447 | 0.0102 | -0.022 | -43.823
-4.5 | -0.388 | 0.00977 | -0.023 | -39.747
-4 | -0.325 | 0.0093 | -0.024 | -34.93
-3.5 | -0.259 | 0.00903 | -0.025 | -28.701
-3 | -0.192 | 0.00867 | -0.026 | -22.132
-2.5 | -0.123 | 0.0084 | -0.027 | -14.704
-2 | -0.055 | 0.0082 | -0.028 | -6.653
-1.5 | 0.015 | 0.00796 | -0.028 | 1.873
-1 | 0.085 | 0.0055 | -0.029 | 15.395
-0.5 | 0.155 | 0.00551 | -0.03 | 28.084
0 | 0.225 | 0.00559 | -0.031 | 40.225
0.5 | 0.295 | 0.0056 | -0.032 | 52.577
1 | 0.363 | 0.0057 | -0.033 | 63.717
1.5 | 0.433 | 0.00587 | -0.034 | 73.746
2 | 0.502 | 0.00598 | -0.035 | 84.008
2.5 | 0.571 | 0.00588 | -0.036 | 97.103
3 | 0.639 | 0.00606 | -0.037 | 105.488
3.5 | 0.706 | 0.00599 | -0.038 | 117.884
4 | 0.772 | 0.00666 | -0.038 | 115.875
4.5 | 0.834 | 0.00729 | -0.039 | 114.427
5 | 0.883 | 0.01291 | -0.04 | 68.372
5.5 | 0.939 | 0.01365 | -0.04 | 68.77
6 | 0.99 | 0.0145 | -0.041 | 68.249
6.5 | 1.034 | 0.01551 | -0.042 | 66.632
7 | 1.067 | 0.01669 | -0.043 | 63.94
7.5 | 1.085 | 0.01802 | -0.043 | 60.222
8 | 1.074 | 0.01974 | -0.044 | 54.412
8.5 | 0.813 | 0.05651 | -0.02 | 14.38
9 | 0.582 | 0.06061 | -0.022 | 9.596
9.5 | 0.607 | 0.07184 | -0.02 | 8.454
10 | 0.635 | 0.06661 | -0.022 | 9.532
10.5 | 0.662 | 0.08853 | -0.022 | 7.472
11 | 0.688 | 0.08208 | -0.023 | 8.387
11.5 | 0.715 | 0.0969 | -0.023 | 7.381
12 | 0.742 | 0.10353 | -0.025 | 7.172
12.5 | 0.769 | 0.10695 | -0.025 | 7.19
13 | 0.796 | 0.10819 | -0.026 | 7.353
13.5 | 0.824 | 0.11483 | -0.028 | 7.176
14 | 0.85 | 0.11656 | -0.028 | 7.292
14.5 | 0.876 | 0.1228 | -0.029 | 7.137
15 | 0.904 | 0.12709 | -0.03 | 7.114
15.5 | 0.931 | 0.13241 | -0.031 | 7.03
16 | 0.957 | 0.14052 | -0.032 | 6.813
16.5 | 0.984 | 0.1453 | -0.033 | 6.774
17 | 1.014 | 0.14914 | -0.036 | 6.8
17.5 | 1.038 | 0.15521 | -0.035 | 6.69
18 | 1.065 | 0.16141 | -0.036 | 6.596
18.5 | 1.092 | 0.16473 | -0.037 | 6.627
19 | 1.122 | 0.17581 | -0.039 | 6.382
19.5 | 1.145 | 0.17473 | -0.039 | 6.554
20 | 1.172 | 0.17692 | -0.04 | 6.622

## 56. Re 2M Mach 0.50 (2)
BIGFOIL.COM POLAR EXPORT
NACA65-314 a=0.2
NACA65-314 a=0.2 |  |  |  | Cl Max: | 1.0907 | at alpha= | 11 | deg
XFOIL ncrit=9 |  |  |  | L/D Max: | 127.806 | at alpha= | 3.5 | deg
Re: | 2000000 |  |  | Cd Min: | 0.24885 | at alpha= | -19.5 | deg
Mach: | 0.5 |  |  | Cl=0 at alpha= | -1.8047 | deg
|  |  |  | @ Cl=0.1, Cd= | 0.0052265
|  |  |  | @ Cl=0.4, Cd= | 0.0051608
|  |  |  | @ Cl=0.6, Cd= | 0.0053457
alpha (deg) | Cl | Cd | Cm | Cl/Cd
-20 | -0.5817 | 0.23363 | 0.0607 | -2.4898
-19.5 | -0.6998 | 0.24885 | 0.0456 | -2.8121
-19 | -0.6778 | 0.24099 | 0.0404 | -2.8126
-18.5 | -0.6573 | 0.2313 | 0.0351 | -2.8418
-18 | -0.6366 | 0.22229 | 0.0298 | -2.8638
-17.5 | -0.6161 | 0.21366 | 0.0246 | -2.8836
-17 | -0.5926 | 0.20681 | 0.0199 | -2.8654
-16.5 | -0.5725 | 0.19801 | 0.0148 | -2.8913
-16 | -0.557 | 0.18723 | 0.0092 | -2.975
-15 | -0.5142 | 0.1724 | -0.0001 | -2.9826
-14.5 | -0.5031 | 0.16216 | -0.0049 | -3.1025
-14 | -0.4816 | 0.15598 | -0.0086 | -3.0876
-13.5 | -0.4647 | 0.1478 | -0.0131 | -3.1441
-13 | -0.4486 | 0.13965 | -0.0178 | -3.2123
-12.5 | -0.4323 | 0.13187 | -0.0221 | -3.2782
-12 | -0.4248 | 0.1219 | -0.0274 | -3.4848
-11.5 | -0.4172 | 0.11243 | -0.0326 | -3.7108
-11 | -0.4112 | 0.10315 | -0.0378 | -3.9864
-10.5 | -0.4092 | 0.09349 | -0.0433 | -4.3769
-10 | -0.413 | 0.08311 | -0.0494 | -4.9693
-9.5 | -0.4257 | 0.07126 | -0.0572 | -5.9739
-9 | -0.4539 | 0.05694 | -0.0688 | -7.9715
-8.5 | -0.4874 | 0.04739 | -0.073 | -10.2849
-8 | -0.5257 | 0.04 | -0.071 | -13.1425
-7.5 | -0.5581 | 0.03393 | -0.0636 | -16.4486
-7 | -0.5697 | 0.02611 | -0.0571 | -21.8192
-6 | -0.515 | 0.01533 | -0.0472 | -33.5943
-5.5 | -0.4592 | 0.0129 | -0.0444 | -35.5969
-5 | -0.4017 | 0.01133 | -0.0417 | -35.4545
-4 | -0.2853 | 0.00929 | -0.0372 | -30.7104
-3.5 | -0.2216 | 0.00878 | -0.0361 | -25.2392
-3 | -0.1568 | 0.00831 | -0.0354 | -18.8688
-2.5 | -0.0911 | 0.00797 | -0.0351 | -11.4304
-2 | -0.0248 | 0.00769 | -0.0351 | -3.225
-1.5 | 0.0387 | 0.00713 | -0.0349 | 5.4278
-1 | 0.0885 | 0.00525 | -0.0334 | 16.8571
-0.5 | 0.1569 | 0.00511 | -0.0341 | 30.7045
0 | 0.225 | 0.0051 | -0.0346 | 44.1176
0.5 | 0.2947 | 0.00509 | -0.0355 | 57.8978
1 | 0.3636 | 0.00514 | -0.0363 | 70.7393
1.5 | 0.4335 | 0.00518 | -0.0372 | 83.6873
2 | 0.5028 | 0.00524 | -0.0379 | 95.9542
2.5 | 0.5723 | 0.00531 | -0.0386 | 107.7778
3 | 0.6422 | 0.0054 | -0.0391 | 118.9259
3.5 | 0.7106 | 0.00556 | -0.0393 | 127.8058
4 | 0.7717 | 0.00614 | -0.0383 | 125.684
4.5 | 0.8213 | 0.00728 | -0.0355 | 112.8159
5 | 0.8562 | 0.00882 | -0.0304 | 97.0748
5.5 | 0.8618 | 0.01068 | -0.0205 | 80.6929
6 | 0.8728 | 0.01235 | -0.0119 | 70.6721
6.5 | 0.904 | 0.01372 | -0.0067 | 65.8892
7 | 0.9381 | 0.01516 | -0.0021 | 61.8799
7.5 | 0.9626 | 0.01702 | 0.0036 | 56.557
8 | 1.0163 | 0.01909 | 0.0035 | 53.2373
8.5 | 1.0382 | 0.02176 | 0.0082 | 47.7114
9 | 1.0547 | 0.0251 | 0.0125 | 42.0199
9.5 | 1.0672 | 0.02892 | 0.0166 | 36.9018
10 | 1.08 | 0.03304 | 0.0201 | 32.6877
10.5 | 1.0882 | 0.0378 | 0.0233 | 28.7884
11 | 1.0907 | 0.04343 | 0.0258 | 25.114
11.5 | 1.0754 | 0.05108 | 0.0273 | 21.0532
12 | 1.0511 | 0.06059 | 0.0263 | 17.3477
12.5 | 1.0249 | 0.07149 | 0.0226 | 14.3363
13 | 0.9975 | 0.08379 | 0.0166 | 11.9048
13.5 | 0.9699 | 0.09741 | 0.0086 | 9.9569
14 | 0.9456 | 0.11179 | -0.0005 | 8.4587
14.5 | 0.9211 | 0.1271 | -0.0102 | 7.247
15 | 0.9006 | 0.14264 | -0.0198 | 6.3138
15.5 | 0.8715 | 0.16063 | -0.0306 | 5.4255
16 | 0.8585 | 0.17669 | -0.0401 | 4.8588

## 57. Re 3M Mach 0.00 (1)
BIGFOIL.COM POLAR EXPORT
NACA65-314 a=0.2
NACA65-314 a=0.2 |  |  |  | Cl Max: | 1.258 | at alpha= | 12 | deg
JavaFoil+Calcfoil stall+Eppler ext transition |  |  |  | L/D Max: | 118.254 | at alpha= | 5 | deg
Re: | 3000000 |  |  | Cd Min: | 0.00493 | at alpha= | -1 | deg
Mach: | 0 |  |  | Cl=0 at alpha= | -1.6083 | deg
|  |  |  | @ Cl=0.1, Cd= | 0.0049344
|  |  |  | @ Cl=0.4, Cd= | 0.0051533
|  |  |  | @ Cl=0.6, Cd= | 0.00555
alpha (deg) | Cl | Cd | Cm | Cl/Cd
-15 | -0.72 | 0.10586 | -0.003 | -6.8
-14.5 | -0.734 | 0.10116 | -0.003 | -7.259
-14 | -0.747 | 0.09566 | -0.003 | -7.805
-13.5 | -0.756 | 0.09003 | -0.004 | -8.395
-13 | -0.762 | 0.08424 | -0.004 | -9.045
-12.5 | -0.764 | 0.07962 | -0.004 | -9.593
-12 | -0.757 | 0.07475 | -0.005 | -10.128
-11.5 | -0.746 | 0.06899 | -0.005 | -10.819
-11 | -0.733 | 0.06377 | -0.006 | -11.495
-10.5 | -0.727 | 0.05285 | -0.008 | -13.759
-10 | -0.838 | 0.01213 | -0.012 | -69.098
-9.5 | -0.811 | 0.01148 | -0.012 | -70.672
-9 | -0.779 | 0.01101 | -0.013 | -70.799
-8.5 | -0.745 | 0.01069 | -0.014 | -69.635
-8 | -0.703 | 0.01022 | -0.015 | -68.775
-7.5 | -0.658 | 0.00982 | -0.015 | -67.072
-7 | -0.611 | 0.00948 | -0.016 | -64.453
-6.5 | -0.561 | 0.00915 | -0.017 | -61.334
-6 | -0.509 | 0.00882 | -0.018 | -57.729
-5.5 | -0.455 | 0.00853 | -0.018 | -53.383
-5 | -0.4 | 0.00828 | -0.019 | -48.284
-4.5 | -0.343 | 0.0081 | -0.02 | -42.397
-4 | -0.285 | 0.00789 | -0.021 | -36.162
-3.5 | -0.226 | 0.00769 | -0.022 | -29.446
-3 | -0.167 | 0.00754 | -0.022 | -22.165
-2.5 | -0.107 | 0.00736 | -0.023 | -14.584
-2 | -0.047 | 0.0072 | -0.024 | -6.575
-1.5 | 0.013 | 0.00709 | -0.025 | 1.821
-1 | 0.073 | 0.00493 | -0.025 | 14.876
-0.5 | 0.134 | 0.00494 | -0.026 | 27.123
0 | 0.195 | 0.00496 | -0.027 | 39.217
0.5 | 0.255 | 0.005 | -0.028 | 51.008
1 | 0.315 | 0.00505 | -0.029 | 62.359
1.5 | 0.375 | 0.00512 | -0.029 | 73.251
2 | 0.435 | 0.0052 | -0.03 | 83.708
2.5 | 0.495 | 0.00534 | -0.031 | 92.767
3 | 0.555 | 0.00543 | -0.032 | 102.316
3.5 | 0.615 | 0.00559 | -0.033 | 110.058
4 | 0.674 | 0.00579 | -0.033 | 116.346
4.5 | 0.731 | 0.00621 | -0.034 | 117.841
5 | 0.788 | 0.00667 | -0.035 | 118.254
5.5 | 0.836 | 0.01031 | -0.036 | 81.146
6 | 0.889 | 0.01071 | -0.036 | 83.022
6.5 | 0.94 | 0.01116 | -0.037 | 84.182
7 | 0.988 | 0.01167 | -0.038 | 84.711
7.5 | 1.035 | 0.0122 | -0.038 | 84.862
8 | 1.079 | 0.01281 | -0.039 | 84.205
8.5 | 1.119 | 0.01347 | -0.04 | 83.041
9 | 1.153 | 0.0142 | -0.04 | 81.21
9.5 | 1.184 | 0.01492 | -0.041 | 79.316
10 | 1.209 | 0.01572 | -0.042 | 76.92
10.5 | 1.23 | 0.01678 | -0.042 | 73.257
11 | 1.245 | 0.01782 | -0.043 | 69.869
11.5 | 1.255 | 0.01895 | -0.044 | 66.24
12 | 1.258 | 0.02011 | -0.044 | 62.534
12.5 | 1.251 | 0.02159 | -0.045 | 57.926
13 | 1.238 | 0.02323 | -0.046 | 53.284
13.5 | 1.218 | 0.02527 | -0.046 | 48.201
14 | 1.192 | 0.02774 | -0.046 | 42.978
14.5 | 1.162 | 0.0305 | -0.047 | 38.093
15 | 1.121 | 0.03568 | -0.047 | 31.428
15.5 | 1.072 | 0.04399 | -0.046 | 24.374
16 | 0.943 | 0.09887 | -0.036 | 9.537
16.5 | 0.896 | 0.11644 | -0.032 | 7.693
17 | 0.86 | 0.12651 | -0.03 | 6.799

## 58. Re 3M Mach 0.00 (2)
BIGFOIL.COM POLAR EXPORT
NACA65-314 a=0.2
NACA65-314 a=0.2 |  |  |  | Cl Max: | 1.5386 | at alpha= | 19.5 | deg
XFOIL ncrit=9 |  |  |  | L/D Max: | 124.54 | at alpha= | 3.5 | deg
Re: | 3000000 |  |  | Cd Min: | 0.07176 | at alpha= | 20 | deg
Mach: | 0 |  |  | Cl=0 at alpha= | -1.7194 | deg
|  |  |  | @ Cl=0.1, Cd= | 0.0044497
|  |  |  | @ Cl=0.4, Cd= | 0.0043465
|  |  |  | @ Cl=0.6, Cd= | 0.0048367
alpha (deg) | Cl | Cd | Cm | Cl/Cd
-19.5 | -1.3018 | 0.06031 | -0.0531 | -21.5851
-19 | -1.3378 | 0.0495 | -0.058 | -27.0263
-18.5 | -1.351 | 0.04277 | -0.0596 | -31.5876
-18 | -1.3457 | 0.03853 | -0.0598 | -34.926
-17.5 | -1.3357 | 0.03502 | -0.0594 | -38.1411
-17 | -1.3112 | 0.03298 | -0.0588 | -39.7574
-16.5 | -1.305 | 0.02956 | -0.0571 | -44.1475
-16 | -1.2919 | 0.02693 | -0.0551 | -47.9725
-15.5 | -1.2912 | 0.02361 | -0.0513 | -54.6887
-15 | -1.2733 | 0.02135 | -0.0486 | -59.6393
-14.5 | -1.2534 | 0.02003 | -0.0445 | -62.5761
-14 | -1.2295 | 0.01894 | -0.0405 | -64.9155
-13 | -1.1643 | 0.01733 | -0.0344 | -67.1841
-12.5 | -1.1229 | 0.01657 | -0.0328 | -67.767
-12 | -1.0776 | 0.01602 | -0.0317 | -67.2659
-11.5 | -1.0288 | 0.01568 | -0.0311 | -65.6122
-11 | -0.9832 | 0.01491 | -0.03 | -65.9423
-10.5 | -0.9353 | 0.01428 | -0.0292 | -65.4972
-10 | -0.8955 | 0.0127 | -0.0273 | -70.5118
-9 | -0.7958 | 0.01147 | -0.0262 | -69.381
-8.5 | -0.7448 | 0.01092 | -0.0258 | -68.2051
-8 | -0.6926 | 0.01045 | -0.0256 | -66.2775
-7.5 | -0.6395 | 0.01002 | -0.0255 | -63.8224
-7 | -0.5857 | 0.00967 | -0.0255 | -60.5688
-6.5 | -0.534 | 0.00901 | -0.0251 | -59.2675
-6 | -0.4797 | 0.00863 | -0.0252 | -55.5852
-5.5 | -0.4244 | 0.00834 | -0.0254 | -50.8873
-5 | -0.3686 | 0.00808 | -0.0257 | -45.6188
-4.5 | -0.3132 | 0.00776 | -0.0259 | -40.3608
-4 | -0.2573 | 0.00748 | -0.0262 | -34.3984
-3.5 | -0.2006 | 0.00727 | -0.0267 | -27.5928
-3 | -0.1439 | 0.00705 | -0.0271 | -20.4113
-2.5 | -0.0869 | 0.00686 | -0.0277 | -12.6676
-2 | -0.0307 | 0.00657 | -0.0281 | -4.6728
-1.5 | 0.024 | 0.00596 | -0.0284 | 4.0268
-1 | 0.0729 | 0.00452 | -0.0282 | 16.1283
-0.5 | 0.1307 | 0.00437 | -0.0289 | 29.9085
0 | 0.1887 | 0.00431 | -0.0296 | 43.7819
0.5 | 0.2471 | 0.00426 | -0.0303 | 58.0047
1 | 0.3056 | 0.0043 | -0.0311 | 71.0698
1.5 | 0.3645 | 0.00431 | -0.032 | 84.5708
2 | 0.4229 | 0.00437 | -0.0328 | 96.7735
2.5 | 0.4814 | 0.00439 | -0.0336 | 109.6583
3 | 0.5395 | 0.00448 | -0.0344 | 120.4241
3.5 | 0.5953 | 0.00478 | -0.0348 | 124.5397
4 | 0.6475 | 0.00541 | -0.0348 | 119.6858
4.5 | 0.6986 | 0.0061 | -0.0346 | 114.5246
5 | 0.7469 | 0.00697 | -0.034 | 107.1593
5.5 | 0.791 | 0.00806 | -0.0327 | 98.139
6 | 0.8353 | 0.009 | -0.0314 | 92.8111
6.5 | 0.8824 | 0.00964 | -0.0305 | 91.5353
7 | 0.931 | 0.0101 | -0.0297 | 92.1782
7.5 | 0.9777 | 0.0106 | -0.0287 | 92.2358
8 | 1.0242 | 0.01104 | -0.0276 | 92.7717
8.5 | 1.0653 | 0.01164 | -0.0256 | 91.5206
9 | 1.1054 | 0.01209 | -0.0234 | 91.4309
9.5 | 1.137 | 0.01258 | -0.0195 | 90.3816
10 | 1.1726 | 0.01346 | -0.0173 | 87.1174
10.5 | 1.2039 | 0.01433 | -0.0144 | 84.0126
11 | 1.2352 | 0.01531 | -0.0117 | 80.6793
11.5 | 1.2665 | 0.01638 | -0.0093 | 77.3199
12 | 1.2951 | 0.01767 | -0.0069 | 73.2937
12.5 | 1.3173 | 0.01946 | -0.0039 | 67.6927
13 | 1.3443 | 0.02103 | -0.0019 | 63.923
13.5 | 1.3718 | 0.02264 | -0.0001 | 60.5919
14 | 1.3986 | 0.02437 | 0.0016 | 57.3902
14.5 | 1.4209 | 0.02647 | 0.0034 | 53.6796
15 | 1.4409 | 0.02886 | 0.005 | 49.9272
15.5 | 1.4556 | 0.03177 | 0.0067 | 45.8168
16 | 1.4758 | 0.0344 | 0.0077 | 42.9012
16.5 | 1.4921 | 0.0375 | 0.0086 | 39.7893
17 | 1.5079 | 0.04079 | 0.0093 | 36.9674
17.5 | 1.5202 | 0.04457 | 0.0097 | 34.1081
18 | 1.5288 | 0.04891 | 0.0097 | 31.2574
18.5 | 1.5304 | 0.05423 | 0.0095 | 28.2205
19 | 1.5334 | 0.05972 | 0.0087 | 25.6765
19.5 | 1.5386 | 0.06511 | 0.0074 | 23.6308
20 | 1.5365 | 0.07176 | 0.0056 | 21.4116

## 59. Re 3M Mach 0.10 (1)
BIGFOIL.COM POLAR EXPORT
NACA65-314 a=0.2
NACA65-314 a=0.2 |  |  |  | Cl Max: | 1.249 | at alpha= | 11.5 | deg
JavaFoil+Calcfoil stall+Eppler ext transition |  |  |  | L/D Max: | 118.434 | at alpha= | 4.5 | deg
Re: | 3000000 |  |  | Cd Min: | 0.00491 | at alpha= | -1 | deg
Mach: | 0.1 |  |  | Cl=0 at alpha= | -1.6066 | deg
|  |  |  | @ Cl=0.1, Cd= | 0.0049185
|  |  |  | @ Cl=0.4, Cd= | 0.0051707
|  |  |  | @ Cl=0.6, Cd= | 0.005558
alpha (deg) | Cl | Cd | Cm | Cl/Cd
-15 | -0.69 | 0.10834 | -0.002 | -6.373
-14.5 | -0.708 | 0.10444 | -0.003 | -6.783
-14 | -0.724 | 0.09634 | -0.003 | -7.52
-13.5 | -0.737 | 0.09107 | -0.003 | -8.095
-13 | -0.746 | 0.08535 | -0.004 | -8.743
-12.5 | -0.752 | 0.08055 | -0.004 | -9.331
-12 | -0.747 | 0.07557 | -0.005 | -9.887
-11.5 | -0.739 | 0.06982 | -0.005 | -10.579
-11 | -0.725 | 0.06545 | -0.006 | -11.081
-10.5 | -0.712 | 0.059 | -0.007 | -12.072
-10 | -0.832 | 0.01246 | -0.012 | -66.768
-9.5 | -0.809 | 0.01159 | -0.012 | -69.809
-9 | -0.778 | 0.01109 | -0.013 | -70.168
-8.5 | -0.745 | 0.01085 | -0.014 | -68.651
-8 | -0.704 | 0.01025 | -0.015 | -68.698
-7.5 | -0.66 | 0.00983 | -0.016 | -67.132
-7 | -0.613 | 0.00949 | -0.016 | -64.586
-6.5 | -0.563 | 0.00914 | -0.017 | -61.613
-6 | -0.511 | 0.00882 | -0.018 | -57.943
-5.5 | -0.457 | 0.00855 | -0.019 | -53.475
-5 | -0.402 | 0.00835 | -0.019 | -48.103
-4.5 | -0.345 | 0.00811 | -0.02 | -42.501
-4 | -0.287 | 0.00788 | -0.021 | -36.357
-3.5 | -0.227 | 0.00775 | -0.022 | -29.368
-3 | -0.168 | 0.00756 | -0.022 | -22.208
-2.5 | -0.108 | 0.00735 | -0.023 | -14.687
-2 | -0.048 | 0.00724 | -0.024 | -6.571
-1.5 | 0.013 | 0.00708 | -0.025 | 1.834
-1 | 0.074 | 0.00491 | -0.026 | 15.004
-0.5 | 0.135 | 0.00493 | -0.026 | 27.342
0 | 0.196 | 0.00495 | -0.027 | 39.52
0.5 | 0.256 | 0.00499 | -0.028 | 51.339
1 | 0.316 | 0.00507 | -0.029 | 62.389
1.5 | 0.377 | 0.00514 | -0.03 | 73.386
2 | 0.437 | 0.00522 | -0.03 | 83.789
2.5 | 0.498 | 0.00532 | -0.031 | 93.635
3 | 0.558 | 0.00546 | -0.032 | 102.139
3.5 | 0.618 | 0.0056 | -0.033 | 110.319
4 | 0.677 | 0.00583 | -0.034 | 116.087
4.5 | 0.735 | 0.00621 | -0.034 | 118.434
5 | 0.792 | 0.00669 | -0.035 | 118.392
5.5 | 0.84 | 0.01036 | -0.036 | 81.093
6 | 0.893 | 0.0108 | -0.036 | 82.67
6.5 | 0.943 | 0.01125 | -0.037 | 83.847
7 | 0.992 | 0.01176 | -0.038 | 84.394
7.5 | 1.038 | 0.01232 | -0.039 | 84.295
8 | 1.082 | 0.01295 | -0.039 | 83.566
8.5 | 1.121 | 0.01363 | -0.04 | 82.271
9 | 1.155 | 0.01437 | -0.041 | 80.37
9.5 | 1.184 | 0.01515 | -0.041 | 78.178
10 | 1.209 | 0.01592 | -0.042 | 75.922
10.5 | 1.228 | 0.01704 | -0.043 | 72.05
11 | 1.241 | 0.0181 | -0.043 | 68.54
11.5 | 1.249 | 0.0192 | -0.044 | 65.064
12 | 1.248 | 0.02049 | -0.045 | 60.925
12.5 | 1.237 | 0.02203 | -0.045 | 56.158
13 | 1.22 | 0.02375 | -0.046 | 51.368
13.5 | 1.195 | 0.02602 | -0.046 | 45.946
14 | 1.164 | 0.02881 | -0.047 | 40.402
14.5 | 1.124 | 0.03318 | -0.047 | 33.873
15 | 1.075 | 0.04 | -0.046 | 26.878
15.5 | 0.934 | 0.09674 | -0.035 | 9.652
16 | 0.886 | 0.11263 | -0.031 | 7.863
16.5 | 0.846 | 0.12278 | -0.029 | 6.892

## 60. Re 3M Mach 0.10 (2)
BIGFOIL.COM POLAR EXPORT
NACA65-314 a=0.2
NACA65-314 a=0.2 |  |  |  | Cl Max: | 1.5206 | at alpha= | 19.5 | deg
XFOIL ncrit=9 |  |  |  | L/D Max: | 125.052 | at alpha= | 3.5 | deg
Re: | 3000000 |  |  | Cd Min: | 0.07758 | at alpha= | 20 | deg
Mach: | 0.1 |  |  | Cl=0 at alpha= | -1.7227 | deg
|  |  |  | @ Cl=0.1, Cd= | 0.004848
|  |  |  | @ Cl=0.4, Cd= | 0.0043482
|  |  |  | @ Cl=0.6, Cd= | 0.0048024
alpha (deg) | Cl | Cd | Cm | Cl/Cd
-19 | -1.2086 | 0.07043 | -0.0488 | -17.1603
-18.5 | -1.2749 | 0.05363 | -0.0586 | -23.7721
-18 | -1.2881 | 0.0463 | -0.0612 | -27.8207
-17.5 | -1.2906 | 0.04094 | -0.0621 | -31.5242
-17 | -1.2724 | 0.03796 | -0.062 | -33.5195
-16.5 | -1.2794 | 0.03298 | -0.0609 | -38.7932
-16 | -1.2574 | 0.03078 | -0.0598 | -40.8512
-15.5 | -1.2546 | 0.02728 | -0.0572 | -45.9897
-14.5 | -1.2429 | 0.02142 | -0.0494 | -58.0252
-14 | -1.2224 | 0.02003 | -0.0451 | -61.0285
-13.5 | -1.1944 | 0.0191 | -0.0413 | -62.534
-13 | -1.165 | 0.01814 | -0.0375 | -64.2227
-12.5 | -1.1251 | 0.01727 | -0.0354 | -65.1477
-12 | -1.0805 | 0.01665 | -0.034 | -64.8949
-11.5 | -1.0323 | 0.01622 | -0.0331 | -63.6436
-11 | -0.9876 | 0.01532 | -0.0317 | -64.4648
-10.5 | -0.94 | 0.0146 | -0.0307 | -64.3836
-10 | -0.8987 | 0.01311 | -0.0288 | -68.5507
-9 | -0.7999 | 0.01168 | -0.0272 | -68.4846
-8.5 | -0.7487 | 0.01108 | -0.0267 | -67.5722
-7.5 | -0.6431 | 0.01012 | -0.0261 | -63.5474
-7 | -0.589 | 0.00973 | -0.026 | -60.5344
-6.5 | -0.5367 | 0.0091 | -0.0256 | -58.978
-6 | -0.4824 | 0.00868 | -0.0256 | -55.576
-5.5 | -0.4267 | 0.00839 | -0.0258 | -50.8582
-5 | -0.3707 | 0.00811 | -0.026 | -45.709
-4.5 | -0.3148 | 0.0078 | -0.0262 | -40.359
-4 | -0.2586 | 0.0075 | -0.0265 | -34.48
-3.5 | -0.2016 | 0.00729 | -0.0269 | -27.6543
-3 | -0.1445 | 0.00707 | -0.0274 | -20.4385
-2.5 | -0.0871 | 0.00687 | -0.0279 | -12.6783
-2 | -0.0305 | 0.0066 | -0.0283 | -4.6212
-1.5 | 0.0245 | 0.00599 | -0.0286 | 4.0902
-0.5 | 0.1316 | 0.00437 | -0.0291 | 30.1144
0 | 0.1899 | 0.00432 | -0.0298 | 43.9583
1 | 0.3075 | 0.0043 | -0.0313 | 71.5116
1.5 | 0.3668 | 0.00432 | -0.0322 | 84.9074
2 | 0.4256 | 0.00437 | -0.033 | 97.3913
2.5 | 0.4844 | 0.00441 | -0.0338 | 109.8413
3 | 0.5428 | 0.0045 | -0.0346 | 120.6222
3.5 | 0.599 | 0.00479 | -0.035 | 125.0522
4 | 0.6514 | 0.00544 | -0.0349 | 119.7426
4.5 | 0.7027 | 0.00614 | -0.0347 | 114.4463
5 | 0.7509 | 0.00703 | -0.034 | 106.8137
5.5 | 0.795 | 0.00812 | -0.0327 | 97.9064
6 | 0.839 | 0.00909 | -0.0312 | 92.2992
6.5 | 0.8866 | 0.0097 | -0.0302 | 91.4021
7 | 0.9352 | 0.01018 | -0.0294 | 91.8664
7.5 | 0.9821 | 0.01068 | -0.0283 | 91.9569
8 | 1.028 | 0.01113 | -0.027 | 92.363
8.5 | 1.0688 | 0.01174 | -0.0248 | 91.0392
9 | 1.1059 | 0.0122 | -0.0218 | 90.6475
9.5 | 1.1422 | 0.01278 | -0.019 | 89.374
10 | 1.1712 | 0.01376 | -0.0155 | 85.1163
10.5 | 1.2045 | 0.01462 | -0.0128 | 82.3871
11 | 1.2355 | 0.01569 | -0.0101 | 78.7444
11.5 | 1.2666 | 0.01683 | -0.0076 | 75.2585
12 | 1.2943 | 0.01826 | -0.0051 | 70.8817
12.5 | 1.317 | 0.02009 | -0.0022 | 65.555
13 | 1.3445 | 0.02172 | -0.0002 | 61.9015
13.5 | 1.3711 | 0.02347 | 0.0017 | 58.4193
14 | 1.3973 | 0.02533 | 0.0034 | 55.1638
14.5 | 1.4187 | 0.02761 | 0.0053 | 51.3836
15 | 1.4342 | 0.03045 | 0.0072 | 47.1002
15.5 | 1.4543 | 0.0331 | 0.0084 | 43.9366
16 | 1.4734 | 0.03595 | 0.0095 | 40.9847
16.5 | 1.4878 | 0.03939 | 0.0104 | 37.771
17 | 1.5016 | 0.04303 | 0.0109 | 34.8966
17.5 | 1.5091 | 0.0475 | 0.0113 | 31.7705
18 | 1.5126 | 0.05262 | 0.0112 | 28.7457
18.5 | 1.5201 | 0.05757 | 0.0105 | 26.4044
19 | 1.5204 | 0.06362 | 0.0094 | 23.8981
19.5 | 1.5206 | 0.06997 | 0.0077 | 21.7322
20 | 1.514 | 0.07758 | 0.0053 | 19.5153

## 61. Re 3M Mach 0.25 (1)
BIGFOIL.COM POLAR EXPORT
NACA65-314 a=0.2
NACA65-314 a=0.2 |  |  |  | Cl Max: | 1.204 | at alpha= | 10.5 | deg
JavaFoil+Calcfoil stall+Eppler ext transition |  |  |  | L/D Max: | 122.526 | at alpha= | 5 | deg
Re: | 3000000 |  |  | Cd Min: | 0.00498 | at alpha= | -1 | deg
Mach: | 0.25 |  |  | Cl=0 at alpha= | -1.6048 | deg
|  |  |  | @ Cl=0.1, Cd= | 0.0049839
|  |  |  | @ Cl=0.4, Cd= | 0.0051994
|  |  |  | @ Cl=0.6, Cd= | 0.13235
alpha (deg) | Cl | Cd | Cm | Cl/Cd
-14 | -0.529 | 0.10838 | -0.003 | -4.879
-13.5 | -0.574 | 0.10199 | -0.003 | -5.633
-13 | -0.614 | 0.09274 | -0.004 | -6.619
-12.5 | -0.647 | 0.08698 | -0.004 | -7.434
-12 | -0.663 | 0.08092 | -0.004 | -8.197
-11.5 | -0.67 | 0.07668 | -0.005 | -8.743
-11 | -0.672 | 0.0703 | -0.005 | -9.559
-10.5 | -0.669 | 0.0654 | -0.006 | -10.227
-10 | -0.66 | 0.06066 | -0.006 | -10.877
-9.5 | -0.646 | 0.05653 | -0.007 | -11.431
-9 | -0.761 | 0.01183 | -0.013 | -64.358
-8.5 | -0.736 | 0.01119 | -0.014 | -65.77
-8 | -0.704 | 0.00981 | -0.015 | -71.734
-7.5 | -0.666 | 0.01025 | -0.016 | -64.959
-7 | -0.621 | 0.00984 | -0.017 | -63.141
-6.5 | -0.573 | 0.00947 | -0.017 | -60.475
-6 | -0.521 | 0.00911 | -0.018 | -57.255
-5.5 | -0.467 | 0.00878 | -0.019 | -53.215
-5 | -0.411 | 0.00851 | -0.02 | -48.342
-4.5 | -0.353 | 0.00825 | -0.021 | -42.87
-4 | -0.294 | 0.00803 | -0.021 | -36.579
-3.5 | -0.233 | 0.00782 | -0.022 | -29.848
-3 | -0.172 | 0.00762 | -0.023 | -22.624
-2.5 | -0.111 | 0.0075 | -0.024 | -14.78
-2 | -0.049 | 0.00734 | -0.025 | -6.658
-1.5 | 0.013 | 0.00719 | -0.025 | 1.856
-1 | 0.076 | 0.00498 | -0.026 | 15.202
-0.5 | 0.138 | 0.00499 | -0.027 | 27.728
0 | 0.201 | 0.00501 | -0.028 | 40.116
0.5 | 0.263 | 0.00506 | -0.029 | 52.109
1 | 0.325 | 0.0051 | -0.03 | 63.755
1.5 | 0.387 | 0.00517 | -0.03 | 74.93
2 | 0.449 | 0.00531 | -0.031 | 84.708
2.5 | 0.512 | 0.00539 | -0.032 | 94.927
3 | 0.573 | 0.00553 | -0.033 | 103.679
3.5 | 0.635 | 0.00573 | -0.034 | 110.746
4 | 0.695 | 0.00595 | -0.035 | 116.94
4.5 | 0.754 | 0.0064 | -0.035 | 117.844
5 | 0.812 | 0.00663 | -0.036 | 122.526
5.5 | 0.86 | 0.01073 | -0.037 | 80.123
6 | 0.913 | 0.01118 | -0.037 | 81.625
6.5 | 0.964 | 0.01173 | -0.038 | 82.171
7 | 1.012 | 0.01232 | -0.039 | 82.135
7.5 | 1.057 | 0.01297 | -0.04 | 81.479
8 | 1.098 | 0.01369 | -0.04 | 80.238
8.5 | 1.134 | 0.01444 | -0.041 | 78.538
9 | 1.163 | 0.01531 | -0.042 | 75.928
9.5 | 1.184 | 0.01629 | -0.042 | 72.679
10 | 1.198 | 0.01729 | -0.043 | 69.315
10.5 | 1.204 | 0.0184 | -0.044 | 65.451
11 | 1.201 | 0.01986 | -0.044 | 60.481
11.5 | 1.19 | 0.02138 | -0.045 | 55.647
12 | 1.163 | 0.02337 | -0.045 | 49.789
12.5 | 1.117 | 0.02652 | -0.046 | 42.119
13 | 1.055 | 0.03133 | -0.046 | 33.665
13.5 | 0.865 | 0.09241 | -0.028 | 9.365
14 | 0.804 | 0.10142 | -0.025 | 7.93
14.5 | 0.739 | 0.10933 | -0.025 | 6.761
15 | 0.669 | 0.11957 | -0.024 | 5.594
15.5 | 0.593 | 0.13235 | -0.023 | 4.483

## 62. Re 3M Mach 0.25 (2)
BIGFOIL.COM POLAR EXPORT
NACA65-314 a=0.2
NACA65-314 a=0.2 |  |  |  | Cl Max: | 1.433 | at alpha= | 16 | deg
XFOIL ncrit=9 |  |  |  | L/D Max: | 127.49 | at alpha= | 3.5 | deg
Re: | 3000000 |  |  | Cd Min: | 0.18953 | at alpha= | -17.5 | deg
Mach: | 0.25 |  |  | Cl=0 at alpha= | -1.7372 | deg
|  |  |  | @ Cl=0.1, Cd= | 0.0045235
|  |  |  | @ Cl=0.4, Cd= | 0.0044002
|  |  |  | @ Cl=0.6, Cd= | 0.0047657
alpha (deg) | Cl | Cd | Cm | Cl/Cd
-17.5 | -0.6038 | 0.18953 | 0.0162 | -3.1858
-17 | -0.5866 | 0.18287 | 0.012 | -3.2077
-16.5 | -0.583 | 0.17122 | 0.0064 | -3.405
-16 | -0.5651 | 0.16512 | 0.0024 | -3.4224
-15.5 | -0.5502 | 0.15802 | -0.0018 | -3.4818
-15 | -0.5387 | 0.14991 | -0.0062 | -3.5935
-14 | -0.9741 | 0.04321 | -0.0701 | -22.5434
-13.5 | -1.0094 | 0.03633 | -0.0682 | -27.7842
-13 | -1.0343 | 0.03072 | -0.0644 | -33.6686
-12.5 | -1.0373 | 0.02716 | -0.0596 | -38.1922
-11.5 | -1.0043 | 0.02343 | -0.0491 | -42.8638
-11 | -0.9833 | 0.0206 | -0.0444 | -47.733
-10.5 | -0.9505 | 0.0182 | -0.0409 | -52.2253
-10 | -0.9079 | 0.01653 | -0.0383 | -54.9244
-9.5 | -0.8601 | 0.01531 | -0.0365 | -56.179
-8.5 | -0.7679 | 0.01228 | -0.0323 | -62.5326
-8 | -0.7145 | 0.01157 | -0.0312 | -61.7545
-7.5 | -0.661 | 0.01085 | -0.0302 | -60.9217
-7 | -0.6064 | 0.01023 | -0.0294 | -59.2766
-6 | -0.4967 | 0.009 | -0.0281 | -55.1889
-5.5 | -0.4394 | 0.00864 | -0.0279 | -50.8565
-5 | -0.3817 | 0.00829 | -0.0279 | -46.0434
-4.5 | -0.3233 | 0.00803 | -0.028 | -40.2615
-4 | -0.2658 | 0.00762 | -0.028 | -34.8819
-3.5 | -0.2071 | 0.00739 | -0.0282 | -28.0244
-3 | -0.1479 | 0.00716 | -0.0286 | -20.6564
-2.5 | -0.0888 | 0.00696 | -0.029 | -12.7586
-2 | -0.0298 | 0.00671 | -0.0295 | -4.4411
-1.5 | 0.0269 | 0.00615 | -0.0297 | 4.374
-1 | 0.0766 | 0.00459 | -0.0293 | 16.6885
-0.5 | 0.1364 | 0.00442 | -0.03 | 30.8597
0 | 0.1968 | 0.00435 | -0.0307 | 45.2414
0.5 | 0.2573 | 0.00432 | -0.0315 | 59.5602
1 | 0.3183 | 0.00434 | -0.0323 | 73.341
1.5 | 0.3793 | 0.00439 | -0.0332 | 86.4009
2 | 0.4403 | 0.00442 | -0.034 | 99.6154
3 | 0.5614 | 0.00458 | -0.0356 | 122.5764
3.5 | 0.6196 | 0.00486 | -0.036 | 127.4897
4 | 0.6728 | 0.0056 | -0.0356 | 120.1429
4.5 | 0.725 | 0.00635 | -0.0351 | 114.1732
5 | 0.7728 | 0.00735 | -0.034 | 105.1429
5.5 | 0.815 | 0.00857 | -0.0319 | 95.0992
6 | 0.8591 | 0.00952 | -0.0299 | 90.2416
6.5 | 0.9076 | 0.0101 | -0.0285 | 89.8614
7 | 0.9559 | 0.01062 | -0.027 | 90.0094
7.5 | 1.0024 | 0.01113 | -0.0251 | 90.0629
8 | 1.0429 | 0.01173 | -0.0222 | 88.9088
8.5 | 1.0708 | 0.01236 | -0.0169 | 86.6343
9 | 1.097 | 0.01303 | -0.0116 | 84.1903
9.5 | 1.1429 | 0.01408 | -0.0109 | 81.1719
10 | 1.1725 | 0.01538 | -0.0074 | 76.2354
10.5 | 1.2061 | 0.01659 | -0.0047 | 72.7004
11 | 1.2348 | 0.01818 | -0.0016 | 67.9208
11.5 | 1.2639 | 0.01985 | 0.0011 | 63.6725
12 | 1.2865 | 0.02204 | 0.0041 | 58.3711
12.5 | 1.3141 | 0.02403 | 0.0065 | 54.6858
13 | 1.3375 | 0.0264 | 0.0089 | 50.6629
13.5 | 1.3606 | 0.02891 | 0.011 | 47.0633
14 | 1.3775 | 0.03203 | 0.0131 | 43.0066
14.5 | 1.3942 | 0.0354 | 0.0148 | 39.3842
15 | 1.4127 | 0.03881 | 0.0161 | 36.4004
15.5 | 1.425 | 0.04296 | 0.0171 | 33.1704
16 | 1.433 | 0.04776 | 0.0178 | 30.0042
16.5 | 1.4325 | 0.05375 | 0.0178 | 26.6512
17 | 1.432 | 0.06015 | 0.0171 | 23.8071
17.5 | 1.4259 | 0.06758 | 0.0155 | 21.0994
18 | 1.4189 | 0.07564 | 0.0131 | 18.7586
18.5 | 1.3994 | 0.08588 | 0.009 | 16.2948
19 | 1.3749 | 0.09758 | 0.0035 | 14.09
19.5 | 1.3491 | 0.11012 | -0.0032 | 12.2512
20 | 1.315 | 0.12467 | -0.0117 | 10.5478

## 63. Re 3M Mach 0.50 (1)
BIGFOIL.COM POLAR EXPORT
NACA65-314 a=0.2
NACA65-314 a=0.2 |  |  |  | Cl Max: | 1.173 | at alpha= | 20 | deg
JavaFoil+Calcfoil stall+Eppler ext transition |  |  |  | L/D Max: | 123.112 | at alpha= | 3.5 | deg
Re: | 3000000 |  |  | Cd Min: | 0.00512 | at alpha= | -1 | deg
Mach: | 0.5 |  |  | Cl=0 at alpha= | -1.6071 | deg
|  |  |  | @ Cl=0.1, Cd= | 0.00512
|  |  |  | @ Cl=0.4, Cd= | 0.0054276
|  |  |  | @ Cl=0.6, Cd= | 0.0057748
alpha (deg) | Cl | Cd | Cm | Cl/Cd
-20 | -1.009 | 0.16763 | 0 | -6.019
-19.5 | -0.982 | 0.16205 | 0 | -6.063
-19 | -0.958 | 0.15883 | 0 | -6.029
-18.5 | -0.928 | 0.15618 | -0.001 | -5.944
-18 | -0.901 | 0.14883 | -0.001 | -6.051
-17.5 | -0.873 | 0.14427 | -0.001 | -6.054
-17 | -0.847 | 0.14031 | -0.002 | -6.034
-16.5 | -0.82 | 0.13615 | -0.002 | -6.021
-16 | -0.793 | 0.12965 | -0.002 | -6.116
-15.5 | -0.764 | 0.12477 | -0.003 | -6.126
-15 | -0.737 | 0.11932 | -0.003 | -6.179
-14.5 | -0.71 | 0.1173 | -0.003 | -6.055
-14 | -0.683 | 0.10979 | -0.004 | -6.223
-13.5 | -0.656 | 0.10949 | -0.004 | -5.994
-13 | -0.627 | 0.10393 | -0.004 | -6.038
-12.5 | -0.6 | 0.0985 | -0.005 | -6.093
-12 | -0.573 | 0.0938 | -0.005 | -6.109
-11.5 | -0.546 | 0.09416 | -0.005 | -5.796
-11 | -0.519 | 0.0907 | -0.006 | -5.718
-10.5 | -0.491 | 0.08768 | -0.006 | -5.603
-10 | -0.463 | 0.07746 | -0.006 | -5.98
-9.5 | -0.436 | 0.06707 | -0.007 | -6.499
-9 | -0.409 | 0.06036 | -0.007 | -6.768
-8.5 | -0.381 | 0.05518 | -0.008 | -6.907
-8 | -0.354 | 0.05096 | -0.008 | -6.946
-7.5 | -0.326 | 0.05634 | -0.008 | -5.778
-7 | -0.386 | 0.04898 | -0.008 | -7.889
-6.5 | -0.449 | 0.0431 | -0.01 | -10.407
-6 | -0.537 | 0.01012 | -0.02 | -53.027
-5.5 | -0.499 | 0.00994 | -0.021 | -50.196
-5 | -0.447 | 0.00949 | -0.022 | -47.094
-4.5 | -0.388 | 0.00908 | -0.023 | -42.761
-4 | -0.325 | 0.00874 | -0.024 | -37.175
-3.5 | -0.259 | 0.00841 | -0.025 | -30.821
-3 | -0.192 | 0.00812 | -0.026 | -23.614
-2.5 | -0.124 | 0.00789 | -0.027 | -15.661
-2 | -0.055 | 0.00767 | -0.028 | -7.109
-1.5 | 0.015 | 0.00749 | -0.028 | 1.989
-1 | 0.085 | 0.00512 | -0.029 | 16.517
-0.5 | 0.155 | 0.00512 | -0.03 | 30.191
0 | 0.225 | 0.00521 | -0.031 | 43.118
0.5 | 0.295 | 0.0053 | -0.032 | 55.626
1 | 0.363 | 0.00538 | -0.033 | 67.499
1.5 | 0.433 | 0.00547 | -0.034 | 79.072
2 | 0.502 | 0.00563 | -0.035 | 89.22
2.5 | 0.571 | 0.0058 | -0.036 | 98.477
3 | 0.64 | 0.00574 | -0.037 | 111.411
3.5 | 0.707 | 0.00574 | -0.038 | 123.112
4 | 0.771 | 0.00698 | -0.038 | 110.482
4.5 | 0.833 | 0.0076 | -0.039 | 109.641
5 | 0.885 | 0.01203 | -0.04 | 73.559
5.5 | 0.941 | 0.01271 | -0.04 | 74.038
6 | 0.992 | 0.01348 | -0.041 | 73.614
6.5 | 1.037 | 0.0144 | -0.042 | 71.977
7 | 1.07 | 0.01549 | -0.043 | 69.102
7.5 | 1.088 | 0.01667 | -0.044 | 65.287
8 | 1.077 | 0.01834 | -0.044 | 58.751
8.5 | 0.97 | 0.02007 | -0.045 | 48.319
9 | 0.584 | 0.05874 | -0.025 | 9.944
9.5 | 0.608 | 0.0695 | -0.021 | 8.744
10 | 0.752 | 0.02396 | -0.047 | 31.386
10.5 | 0.663 | 0.07029 | -0.024 | 9.433
11 | 0.689 | 0.07912 | -0.024 | 8.713
11.5 | 0.716 | 0.09073 | -0.024 | 7.889
12 | 0.743 | 0.09684 | -0.025 | 7.671
12.5 | 0.769 | 0.10024 | -0.026 | 7.675
13 | 0.796 | 0.10173 | -0.026 | 7.823
13.5 | 0.825 | 0.10891 | -0.029 | 7.573
14 | 0.85 | 0.1108 | -0.029 | 7.675
14.5 | 0.877 | 0.11457 | -0.029 | 7.653
15 | 0.906 | 0.12165 | -0.032 | 7.45
15.5 | 0.931 | 0.12597 | -0.032 | 7.394
16 | 0.958 | 0.13243 | -0.032 | 7.234
16.5 | 0.985 | 0.13968 | -0.034 | 7.053
17 | 1.016 | 0.14263 | -0.036 | 7.124
17.5 | 1.039 | 0.14527 | -0.036 | 7.152
18 | 1.066 | 0.14932 | -0.036 | 7.137
18.5 | 1.095 | 0.15691 | -0.039 | 6.981
19 | 1.125 | 0.16474 | -0.04 | 6.826
19.5 | 1.146 | 0.16271 | -0.039 | 7.044
20 | 1.173 | 0.16924 | -0.04 | 6.931

## 64. Re 3M Mach 0.50 (2)
BIGFOIL.COM POLAR EXPORT
NACA65-314 a=0.2
NACA65-314 a=0.2 |  |  |  | Cl Max: | 1.1311 | at alpha= | 10.5 | deg
XFOIL ncrit=9 |  |  |  | L/D Max: | 135.878 | at alpha= | 3.5 | deg
Re: | 3000000 |  |  | Cd Min: | 0.25719 | at alpha= | -20 | deg
Mach: | 0.5 |  |  | Cl=0 at alpha= | -1.7977 | deg
|  |  |  | @ Cl=0.1, Cd= | 0.0056631
|  |  |  | @ Cl=0.4, Cd= | 0.0046192
|  |  |  | @ Cl=0.6, Cd= | 0.0048242
alpha (deg) | Cl | Cd | Cm | Cl/Cd
-20 | -0.7227 | 0.25719 | 0.0509 | -2.81
-19.5 | -0.7014 | 0.24827 | 0.0456 | -2.8252
-19 | -0.6803 | 0.23924 | 0.0402 | -2.8436
-18.5 | -0.6612 | 0.22923 | 0.0348 | -2.8844
-18 | -0.6398 | 0.22094 | 0.0297 | -2.8958
-17.5 | -0.6176 | 0.21316 | 0.0247 | -2.8974
-17 | -0.5967 | 0.20477 | 0.0196 | -2.914
-16 | -0.558 | 0.1874 | 0.0095 | -2.9776
-15.5 | -0.5408 | 0.17943 | 0.0054 | -3.014
-15 | -0.5286 | 0.16887 | 0.0001 | -3.1302
-14.5 | -0.5067 | 0.16224 | -0.0041 | -3.1232
-14 | -0.4884 | 0.15425 | -0.0087 | -3.1663
-13.5 | -0.4773 | 0.14387 | -0.0141 | -3.3176
-13 | -0.461 | 0.13612 | -0.0188 | -3.3867
-12 | -0.4355 | 0.11901 | -0.0285 | -3.6594
-11.5 | -0.4293 | 0.10932 | -0.034 | -3.927
-10.5 | -0.4331 | 0.08821 | -0.0461 | -4.9099
-10 | -0.4443 | 0.07668 | -0.0533 | -5.7942
-9.5 | -0.4674 | 0.06205 | -0.0649 | -7.5326
-9 | -0.504 | 0.04997 | -0.073 | -10.0861
-8.5 | -0.5448 | 0.04154 | -0.0738 | -13.1151
-8 | -0.5827 | 0.03537 | -0.0683 | -16.4744
-7.5 | -0.5995 | 0.02993 | -0.061 | -20.0301
-7 | -0.5935 | 0.02407 | -0.0551 | -24.6572
-6.5 | -0.5752 | 0.01748 | -0.0494 | -32.9062
-6 | -0.5322 | 0.01291 | -0.0452 | -41.2239
-5.5 | -0.4784 | 0.01086 | -0.0417 | -44.0516
-5 | -0.4196 | 0.00974 | -0.0391 | -43.0801
-4.5 | -0.3576 | 0.00898 | -0.0372 | -39.8218
-4 | -0.2929 | 0.00842 | -0.0359 | -34.7862
-3 | -0.1615 | 0.00757 | -0.0347 | -21.3342
-2.5 | -0.0943 | 0.0073 | -0.0346 | -12.9178
-2 | -0.0269 | 0.00707 | -0.0347 | -3.8048
-1.5 | 0.0396 | 0.00674 | -0.0349 | 5.8754
-0.5 | 0.1585 | 0.00462 | -0.0342 | 34.3074
0 | 0.2272 | 0.00459 | -0.035 | 49.4989
0.5 | 0.2966 | 0.00454 | -0.0358 | 65.3304
1 | 0.3663 | 0.0046 | -0.0367 | 79.6304
1.5 | 0.4364 | 0.00464 | -0.0377 | 94.0517
2 | 0.5062 | 0.00469 | -0.0385 | 107.9318
2.5 | 0.5761 | 0.00479 | -0.0392 | 120.2714
3 | 0.6459 | 0.00489 | -0.0398 | 132.0859
3.5 | 0.712 | 0.00524 | -0.0397 | 135.8779
4 | 0.7662 | 0.00629 | -0.0378 | 121.8124
4.5 | 0.8172 | 0.00735 | -0.0352 | 111.1837
5 | 0.8481 | 0.00899 | -0.0295 | 94.3382
5.5 | 0.8686 | 0.01036 | -0.0217 | 83.8417
6 | 0.8958 | 0.01143 | -0.0149 | 78.3727
6.5 | 0.9326 | 0.01249 | -0.0101 | 74.6677
7 | 0.9688 | 0.01378 | -0.0053 | 70.3048
7.5 | 1.0041 | 0.01524 | -0.0007 | 65.8858
8 | 1.0312 | 0.01714 | 0.0046 | 60.1634
8.5 | 1.0694 | 0.01931 | 0.0075 | 55.3806
9.5 | 1.1204 | 0.02535 | 0.0148 | 44.1972
10 | 1.129 | 0.0295 | 0.0191 | 38.2712
10.5 | 1.1311 | 0.03445 | 0.023 | 32.8331
11 | 1.1289 | 0.04011 | 0.0263 | 28.1451
11.5 | 1.1187 | 0.04704 | 0.0283 | 23.7819
12 | 1.0901 | 0.0564 | 0.028 | 19.328
12.5 | 1.0584 | 0.06732 | 0.0251 | 15.7219
13 | 1.027 | 0.07959 | 0.0195 | 12.9036
13.5 | 0.9967 | 0.09316 | 0.0119 | 10.6988
14 | 0.9699 | 0.10747 | 0.0029 | 9.0248
14.5 | 0.9457 | 0.12241 | -0.0067 | 7.7257
15 | 0.9267 | 0.13739 | -0.0162 | 6.745
15.5 | 0.9083 | 0.15251 | -0.0254 | 5.9557

## 65. Re 4M Mach 0.00 (1)
BIGFOIL.COM POLAR EXPORT
NACA65-314 a=0.2
NACA65-314 a=0.2 |  |  |  | Cl Max: | 1.261 | at alpha= | 12 | deg
JavaFoil+Calcfoil stall+Eppler ext transition |  |  |  | L/D Max: | 116.357 | at alpha= | 5 | deg
Re: | 4000000 |  |  | Cd Min: | 0.00473 | at alpha= | -1 | deg
Mach: | 0 |  |  | Cl=0 at alpha= | -1.6083 | deg
|  |  |  | @ Cl=0.1, Cd= | 0.0047389
|  |  |  | @ Cl=0.4, Cd= | 0.0050208
|  |  |  | @ Cl=0.6, Cd= | 0.005525
alpha (deg) | Cl | Cd | Cm | Cl/Cd
-16 | -0.684 | 0.11765 | -0.002 | -5.817
-15.5 | -0.704 | 0.11007 | -0.002 | -6.394
-15 | -0.721 | 0.10416 | -0.003 | -6.921
-14.5 | -0.735 | 0.09962 | -0.003 | -7.381
-14 | -0.748 | 0.09263 | -0.003 | -8.075
-13.5 | -0.757 | 0.08716 | -0.004 | -8.689
-13 | -0.764 | 0.08188 | -0.004 | -9.33
-12.5 | -0.766 | 0.07735 | -0.005 | -9.901
-12 | -0.76 | 0.07206 | -0.005 | -10.55
-11.5 | -0.755 | 0.06339 | -0.006 | -11.908
-11 | -0.867 | 0.01488 | -0.01 | -58.266
-10.5 | -0.864 | 0.01223 | -0.011 | -70.625
-10 | -0.842 | 0.01144 | -0.012 | -73.563
-9.5 | -0.814 | 0.01092 | -0.012 | -74.52
-9 | -0.783 | 0.01078 | -0.013 | -72.64
-8.5 | -0.745 | 0.0102 | -0.014 | -73.037
-8 | -0.703 | 0.00966 | -0.015 | -72.757
-7.5 | -0.658 | 0.0093 | -0.015 | -70.772
-7 | -0.611 | 0.00896 | -0.016 | -68.17
-6.5 | -0.561 | 0.0087 | -0.017 | -64.515
-6 | -0.509 | 0.00845 | -0.018 | -60.271
-5.5 | -0.455 | 0.00818 | -0.018 | -55.662
-5 | -0.4 | 0.00795 | -0.019 | -50.302
-4.5 | -0.343 | 0.0077 | -0.02 | -44.552
-4 | -0.285 | 0.00752 | -0.021 | -37.899
-3.5 | -0.226 | 0.00738 | -0.022 | -30.692
-3 | -0.167 | 0.00721 | -0.022 | -23.174
-2.5 | -0.107 | 0.00705 | -0.023 | -15.238
-2 | -0.047 | 0.00694 | -0.024 | -6.825
-1.5 | 0.013 | 0.00675 | -0.025 | 1.912
-1 | 0.073 | 0.00473 | -0.025 | 15.506
-0.5 | 0.134 | 0.00475 | -0.026 | 28.208
0 | 0.195 | 0.00479 | -0.027 | 40.609
0.5 | 0.255 | 0.00483 | -0.028 | 52.814
1 | 0.315 | 0.0049 | -0.029 | 64.209
1.5 | 0.375 | 0.005 | -0.029 | 75.035
2 | 0.435 | 0.00505 | -0.03 | 86.206
2.5 | 0.495 | 0.00519 | -0.031 | 95.532
3 | 0.555 | 0.00536 | -0.032 | 103.559
3.5 | 0.615 | 0.00558 | -0.033 | 110.151
4 | 0.674 | 0.00613 | -0.033 | 109.826
4.5 | 0.731 | 0.0063 | -0.034 | 116.189
5 | 0.788 | 0.00677 | -0.035 | 116.357
5.5 | 0.838 | 0.00983 | -0.036 | 85.282
6 | 0.891 | 0.01022 | -0.036 | 87.107
6.5 | 0.942 | 0.01062 | -0.037 | 88.65
7 | 0.99 | 0.0111 | -0.038 | 89.214
7.5 | 1.037 | 0.01158 | -0.038 | 89.569
8 | 1.081 | 0.01217 | -0.039 | 88.851
8.5 | 1.121 | 0.01278 | -0.04 | 87.683
9 | 1.156 | 0.01347 | -0.041 | 85.766
9.5 | 1.186 | 0.01415 | -0.041 | 83.815
10 | 1.212 | 0.01488 | -0.042 | 81.463
10.5 | 1.232 | 0.01587 | -0.043 | 77.638
11 | 1.248 | 0.01682 | -0.043 | 74.199
11.5 | 1.258 | 0.01787 | -0.044 | 70.425
12 | 1.261 | 0.01895 | -0.045 | 66.548
12.5 | 1.254 | 0.02032 | -0.045 | 61.724
13 | 1.241 | 0.02186 | -0.046 | 56.777
13.5 | 1.222 | 0.02368 | -0.046 | 51.59
14 | 1.197 | 0.02586 | -0.047 | 46.29
14.5 | 1.167 | 0.02821 | -0.047 | 41.39
15 | 1.13 | 0.03208 | -0.047 | 35.232
15.5 | 1.09 | 0.0367 | -0.047 | 29.694
16 | 1.03 | 0.04909 | -0.046 | 20.991
16.5 | 0.922 | 0.09544 | -0.038 | 9.659
17 | 0.868 | 0.11801 | -0.033 | 7.354

## 66. Re 4M Mach 0.00 (2)
BIGFOIL.COM POLAR EXPORT
NACA65-314 a=0.2
NACA65-314 a=0.2 |  |  |  | Cl Max: | 1.5844 | at alpha= | 19.5 | deg
XFOIL ncrit=9 |  |  |  | L/D Max: | 125.921 | at alpha= | 3 | deg
Re: | 4000000 |  |  | Cd Min: | 0.06523 | at alpha= | 20 | deg
Mach: | 0 |  |  | Cl=0 at alpha= | -1.7222 | deg
|  |  |  | @ Cl=0.1, Cd= | 0.0044007
|  |  |  | @ Cl=0.4, Cd= | 0.0040814
|  |  |  | @ Cl=0.6, Cd= | 0.0049038
alpha (deg) | Cl | Cd | Cm | Cl/Cd
-20 | -1.4733 | 0.04484 | -0.0595 | -32.8568
-19.5 | -1.4713 | 0.04015 | -0.0601 | -36.6451
-19 | -1.4707 | 0.0357 | -0.0599 | -41.1961
-18.5 | -1.464 | 0.03211 | -0.059 | -45.5933
-18 | -1.4497 | 0.02937 | -0.0577 | -49.3599
-17.5 | -1.4325 | 0.02702 | -0.056 | -53.0163
-17 | -1.4083 | 0.02531 | -0.0543 | -55.642
-16.5 | -1.3898 | 0.02327 | -0.0519 | -59.725
-16 | -1.3665 | 0.02168 | -0.0493 | -63.0304
-15.5 | -1.3302 | 0.02057 | -0.0485 | -64.667
-15 | -1.3109 | 0.01955 | -0.0439 | -67.0537
-14.5 | -1.2834 | 0.01869 | -0.0404 | -68.6677
-14 | -1.2594 | 0.01769 | -0.0361 | -71.1928
-13.5 | -1.2343 | 0.01604 | -0.0321 | -76.9514
-13 | -1.1944 | 0.01512 | -0.0302 | -78.9947
-12.5 | -1.15 | 0.01443 | -0.029 | -79.6951
-12 | -1.1029 | 0.01388 | -0.0281 | -79.4597
-11.5 | -1.0529 | 0.01353 | -0.0276 | -77.8197
-11 | -1.0057 | 0.01282 | -0.0267 | -78.4477
-10.5 | -0.9553 | 0.01235 | -0.0263 | -77.3522
-10 | -0.9043 | 0.0119 | -0.0259 | -75.9916
-9.5 | -0.8528 | 0.01146 | -0.0256 | -74.4154
-9 | -0.8057 | 0.01047 | -0.0246 | -76.9532
-8.5 | -0.7546 | 0.00989 | -0.0242 | -76.2993
-8 | -0.7014 | 0.00948 | -0.0241 | -73.9873
-7.5 | -0.6474 | 0.00912 | -0.0241 | -70.9868
-7 | -0.593 | 0.0088 | -0.0242 | -67.3864
-6.5 | -0.5379 | 0.00851 | -0.0244 | -63.208
-6 | -0.4836 | 0.00812 | -0.0245 | -59.5567
-5.5 | -0.4284 | 0.00777 | -0.0247 | -55.1351
-5 | -0.3723 | 0.00754 | -0.0251 | -49.3767
-4.5 | -0.3157 | 0.00732 | -0.0255 | -43.1284
-3.5 | -0.2026 | 0.00685 | -0.0264 | -29.5766
-3 | -0.1453 | 0.00671 | -0.0269 | -21.6542
-2.5 | -0.0881 | 0.0065 | -0.0275 | -13.5538
-2 | -0.031 | 0.00629 | -0.028 | -4.9285
-1.5 | 0.0248 | 0.00587 | -0.0284 | 4.2249
-1 | 0.0753 | 0.00459 | -0.0284 | 16.4052
-0.5 | 0.1314 | 0.00416 | -0.029 | 31.5865
0 | 0.1896 | 0.00408 | -0.0297 | 46.4706
0.5 | 0.2478 | 0.00401 | -0.0305 | 61.7955
1 | 0.3065 | 0.00402 | -0.0313 | 76.2438
1.5 | 0.3653 | 0.00404 | -0.0322 | 90.4208
2 | 0.424 | 0.00411 | -0.033 | 103.163
2.5 | 0.4825 | 0.00415 | -0.0338 | 116.2651
3 | 0.5402 | 0.00429 | -0.0346 | 125.9207
3.5 | 0.5941 | 0.00482 | -0.0348 | 123.2573
4 | 0.6455 | 0.00555 | -0.0347 | 116.3063
4.5 | 0.6967 | 0.00624 | -0.0345 | 111.6506
5 | 0.745 | 0.0071 | -0.0339 | 104.9296
5.5 | 0.7912 | 0.00803 | -0.0329 | 98.5305
6.5 | 0.8887 | 0.00922 | -0.0316 | 96.3883
7 | 0.9387 | 0.00964 | -0.0311 | 97.3755
7.5 | 0.9881 | 0.01003 | -0.0305 | 98.5145
8.5 | 1.0813 | 0.01095 | -0.0284 | 98.7489
9 | 1.1246 | 0.01142 | -0.0268 | 98.4764
9.5 | 1.1601 | 0.01203 | -0.0238 | 96.4339
10 | 1.1903 | 0.01244 | -0.0197 | 95.6833
10.5 | 1.2293 | 0.01316 | -0.018 | 93.4119
11 | 1.2594 | 0.01406 | -0.0149 | 89.5733
11.5 | 1.2877 | 0.01516 | -0.0118 | 84.9406
12 | 1.3166 | 0.01634 | -0.0091 | 80.5753
12.5 | 1.347 | 0.01751 | -0.0069 | 76.9275
13 | 1.3753 | 0.0189 | -0.0047 | 72.7672
13.5 | 1.4027 | 0.0204 | -0.0026 | 68.7598
14 | 1.4276 | 0.02214 | -0.0005 | 64.4806
14.5 | 1.4464 | 0.0244 | 0.0018 | 59.2787
15 | 1.4701 | 0.0264 | 0.0034 | 55.6856
15.5 | 1.4935 | 0.02851 | 0.0048 | 52.3851
16 | 1.5133 | 0.03099 | 0.0062 | 48.8319
16.5 | 1.5297 | 0.0339 | 0.0074 | 45.1239
17 | 1.5434 | 0.03718 | 0.0085 | 41.5116
17.5 | 1.5537 | 0.04097 | 0.0093 | 37.9229
18 | 1.5661 | 0.04472 | 0.0096 | 35.0201
18.5 | 1.5766 | 0.04887 | 0.0096 | 32.2611
19 | 1.583 | 0.05361 | 0.0094 | 29.5281
19.5 | 1.5844 | 0.05918 | 0.0086 | 26.7726
20 | 1.5839 | 0.06523 | 0.0073 | 24.2818

## 67. Re 4M Mach 0.10 (1)
BIGFOIL.COM POLAR EXPORT
NACA65-314 a=0.2
NACA65-314 a=0.2 |  |  |  | Cl Max: | 1.252 | at alpha= | 11.5 | deg
JavaFoil+Calcfoil stall+Eppler ext transition |  |  |  | L/D Max: | 116.964 | at alpha= | 5 | deg
Re: | 4000000 |  |  | Cd Min: | 0.00475 | at alpha= | -1 | deg
Mach: | 0.1 |  |  | Cl=0 at alpha= | -1.6066 | deg
|  |  |  | @ Cl=0.1, Cd= | 0.0047585
|  |  |  | @ Cl=0.4, Cd= | 0.0050207
|  |  |  | @ Cl=0.6, Cd= | 0.005512
alpha (deg) | Cl | Cd | Cm | Cl/Cd
-15.5 | -0.67 | 0.11143 | -0.002 | -6.014
-15 | -0.691 | 0.10599 | -0.003 | -6.52
-14.5 | -0.709 | 0.10096 | -0.003 | -7.025
-14 | -0.726 | 0.09448 | -0.003 | -7.68
-13.5 | -0.739 | 0.08845 | -0.004 | -8.35
-13 | -0.748 | 0.08327 | -0.004 | -8.982
-12.5 | -0.753 | 0.07889 | -0.004 | -9.547
-12 | -0.749 | 0.07343 | -0.005 | -10.205
-11.5 | -0.744 | 0.06604 | -0.006 | -11.261
-11 | -0.736 | 0.05838 | -0.007 | -12.614
-10.5 | -0.856 | 0.01257 | -0.011 | -68.058
-10 | -0.837 | 0.01166 | -0.012 | -71.842
-9.5 | -0.812 | 0.01101 | -0.013 | -73.674
-9 | -0.78 | 0.00973 | -0.013 | -80.222
-8.5 | -0.745 | 0.01023 | -0.014 | -72.866
-8 | -0.704 | 0.00981 | -0.015 | -71.738
-7.5 | -0.66 | 0.00942 | -0.016 | -70.072
-7 | -0.613 | 0.00909 | -0.016 | -67.397
-6.5 | -0.563 | 0.00876 | -0.017 | -64.254
-6 | -0.511 | 0.00847 | -0.018 | -60.34
-5.5 | -0.457 | 0.0082 | -0.019 | -55.776
-5 | -0.402 | 0.00797 | -0.019 | -50.44
-4.5 | -0.345 | 0.00776 | -0.02 | -44.414
-4 | -0.287 | 0.00759 | -0.021 | -37.754
-3.5 | -0.227 | 0.00739 | -0.022 | -30.767
-3 | -0.168 | 0.0072 | -0.022 | -23.329
-2.5 | -0.108 | 0.0071 | -0.023 | -15.205
-2 | -0.048 | 0.00692 | -0.024 | -6.876
-1.5 | 0.013 | 0.00683 | -0.025 | 1.901
-1 | 0.074 | 0.00475 | -0.026 | 15.526
-0.5 | 0.135 | 0.00477 | -0.026 | 28.259
0 | 0.196 | 0.00481 | -0.027 | 40.637
0.5 | 0.256 | 0.00485 | -0.028 | 52.83
1 | 0.316 | 0.00489 | -0.029 | 64.701
1.5 | 0.377 | 0.00499 | -0.03 | 75.612
2 | 0.437 | 0.00507 | -0.03 | 86.23
2.5 | 0.498 | 0.00516 | -0.031 | 96.541
3 | 0.558 | 0.00533 | -0.032 | 104.68
3.5 | 0.618 | 0.00559 | -0.033 | 110.449
4 | 0.677 | 0.00622 | -0.034 | 108.915
4.5 | 0.735 | 0.00629 | -0.034 | 116.886
5 | 0.792 | 0.00677 | -0.035 | 116.964
5.5 | 0.842 | 0.00989 | -0.036 | 85.083
6 | 0.894 | 0.01029 | -0.036 | 86.948
6.5 | 0.945 | 0.01073 | -0.037 | 88.115
7 | 0.994 | 0.01118 | -0.038 | 88.903
7.5 | 1.041 | 0.01171 | -0.039 | 88.897
8 | 1.084 | 0.01228 | -0.039 | 88.309
8.5 | 1.124 | 0.01294 | -0.04 | 86.859
9 | 1.158 | 0.01362 | -0.041 | 85
9.5 | 1.187 | 0.01437 | -0.041 | 82.62
10 | 1.212 | 0.01508 | -0.042 | 80.346
10.5 | 1.23 | 0.01609 | -0.043 | 76.442
11 | 1.244 | 0.01708 | -0.043 | 72.802
11.5 | 1.252 | 0.01809 | -0.044 | 69.19
12 | 1.252 | 0.0193 | -0.045 | 64.858
12.5 | 1.241 | 0.02073 | -0.045 | 59.849
13 | 1.223 | 0.02244 | -0.046 | 54.525
13.5 | 1.199 | 0.02434 | -0.046 | 49.286
14 | 1.169 | 0.02674 | -0.047 | 43.724
14.5 | 1.132 | 0.03016 | -0.047 | 37.523
15 | 1.09 | 0.03433 | -0.047 | 31.74
15.5 | 1.027 | 0.04609 | -0.046 | 22.28
16 | 0.911 | 0.09271 | -0.038 | 9.826
16.5 | 0.852 | 0.11599 | -0.032 | 7.348

## 68. Re 4M Mach 0.10 (2)
BIGFOIL.COM POLAR EXPORT
NACA65-314 a=0.2
NACA65-314 a=0.2 |  |  |  | Cl Max: | 1.569 | at alpha= | 19 | deg
XFOIL ncrit=9 |  |  |  | L/D Max: | 126.419 | at alpha= | 3 | deg
Re: | 4000000 |  |  | Cd Min: | 0.07149 | at alpha= | 20 | deg
Mach: | 0.1 |  |  | Cl=0 at alpha= | -1.71 | deg
|  |  |  | @ Cl=0.1, Cd= | 0.004422
|  |  |  | @ Cl=0.4, Cd= | 0.004083
|  |  |  | @ Cl=0.6, Cd= | 0.0048616
alpha (deg) | Cl | Cd | Cm | Cl/Cd
-20 | -1.4102 | 0.05497 | -0.059 | -25.654
-19.5 | -1.4212 | 0.04783 | -0.0617 | -29.7136
-19 | -1.4336 | 0.04135 | -0.0629 | -34.6699
-18.5 | -1.4361 | 0.03644 | -0.0628 | -39.41
-18 | -1.4262 | 0.03298 | -0.062 | -43.2444
-17.5 | -1.4132 | 0.03002 | -0.0606 | -47.0753
-17 | -1.3909 | 0.02794 | -0.0591 | -49.7817
-16.5 | -1.3784 | 0.02528 | -0.0566 | -54.5253
-16 | -1.3576 | 0.02336 | -0.054 | -58.1164
-15.5 | -1.3305 | 0.02202 | -0.0516 | -60.4223
-15 | -1.3043 | 0.02072 | -0.0487 | -62.9488
-14.5 | -1.2779 | 0.01968 | -0.0451 | -64.9339
-14 | -1.2535 | 0.01858 | -0.0409 | -67.465
-13.5 | -1.2335 | 0.01705 | -0.0358 | -72.346
-13 | -1.1984 | 0.01576 | -0.033 | -76.0406
-12.5 | -1.1556 | 0.0149 | -0.0313 | -77.557
-12 | -1.1087 | 0.01428 | -0.0301 | -77.6401
-11.5 | -1.0584 | 0.01391 | -0.0295 | -76.0891
-11 | -1.0113 | 0.01313 | -0.0283 | -77.0221
-10.5 | -0.9608 | 0.01261 | -0.0277 | -76.1935
-10 | -0.9097 | 0.01211 | -0.0272 | -75.1197
-9 | -0.8097 | 0.01072 | -0.0257 | -75.5317
-8.5 | -0.759 | 0.01002 | -0.025 | -75.7485
-8 | -0.7057 | 0.00958 | -0.0248 | -73.6639
-7.5 | -0.6514 | 0.0092 | -0.0248 | -70.8043
-6.5 | -0.5411 | 0.00855 | -0.0249 | -63.2865
-6 | -0.4861 | 0.00819 | -0.025 | -59.3529
-5.5 | -0.4308 | 0.0078 | -0.025 | -55.2308
-5 | -0.3744 | 0.00756 | -0.0254 | -49.5238
-4.5 | -0.3175 | 0.00734 | -0.0258 | -43.2561
-4 | -0.2607 | 0.0071 | -0.0261 | -36.7183
-3.5 | -0.2036 | 0.00686 | -0.0266 | -29.6793
-3 | -0.146 | 0.00672 | -0.0271 | -21.7262
-2.5 | -0.0884 | 0.00651 | -0.0277 | -13.5791
-2 | -0.031 | 0.00631 | -0.0282 | -4.9128
-1 | 0.0759 | 0.00461 | -0.0286 | 16.4642
-0.5 | 0.1323 | 0.00417 | -0.0291 | 31.7266
0 | 0.1908 | 0.00409 | -0.0299 | 46.6504
0.5 | 0.2494 | 0.00401 | -0.0306 | 62.1945
1 | 0.3084 | 0.00403 | -0.0315 | 76.5261
1.5 | 0.3676 | 0.00405 | -0.0323 | 90.7654
2 | 0.4266 | 0.00411 | -0.0332 | 103.7956
2.5 | 0.4855 | 0.00416 | -0.034 | 116.7067
3 | 0.5436 | 0.0043 | -0.0347 | 126.4186
3.5 | 0.5978 | 0.00483 | -0.0349 | 123.7681
4 | 0.6494 | 0.00557 | -0.0348 | 116.5889
4.5 | 0.7006 | 0.00628 | -0.0346 | 111.5605
5 | 0.7491 | 0.00714 | -0.0339 | 104.916
6 | 0.8431 | 0.00879 | -0.0319 | 95.9158
6.5 | 0.8931 | 0.00928 | -0.0314 | 96.2392
7 | 0.9431 | 0.00971 | -0.0308 | 97.1267
7.5 | 0.9927 | 0.0101 | -0.0301 | 98.2871
8 | 1.0392 | 0.01062 | -0.0289 | 97.8531
8.5 | 1.0856 | 0.01104 | -0.0277 | 98.3333
9 | 1.128 | 0.01154 | -0.0258 | 97.747
9.5 | 1.1592 | 0.01214 | -0.0218 | 95.486
10 | 1.1964 | 0.01264 | -0.0192 | 94.6519
10.5 | 1.2296 | 0.01341 | -0.0162 | 91.6928
11 | 1.2596 | 0.01439 | -0.0131 | 87.533
11.5 | 1.2867 | 0.01563 | -0.0099 | 82.3225
12 | 1.3175 | 0.01678 | -0.0074 | 78.5161
12.5 | 1.3478 | 0.01804 | -0.0051 | 74.7118
13 | 1.3755 | 0.01954 | -0.0028 | 70.3941
13.5 | 1.4025 | 0.02117 | -0.0007 | 66.2494
14 | 1.4254 | 0.02313 | 0.0016 | 61.6256
14.5 | 1.4465 | 0.02533 | 0.0037 | 57.1062
15 | 1.47 | 0.02746 | 0.0053 | 53.5324
15.5 | 1.4915 | 0.02982 | 0.0068 | 50.0168
16 | 1.5098 | 0.03258 | 0.0082 | 46.3413
16.5 | 1.5236 | 0.03585 | 0.0095 | 42.4993
17 | 1.5351 | 0.03954 | 0.0105 | 38.824
17.5 | 1.5488 | 0.04319 | 0.011 | 35.8602
18 | 1.5596 | 0.04732 | 0.0113 | 32.9586
18.5 | 1.5653 | 0.05216 | 0.0111 | 30.0096
19 | 1.569 | 0.0575 | 0.0106 | 27.287
19.5 | 1.5627 | 0.06427 | 0.0093 | 24.3146
20 | 1.5565 | 0.07149 | 0.0074 | 21.7723

## 69. Re 4M Mach 0.25 (1)
BIGFOIL.COM POLAR EXPORT
NACA65-314 a=0.2
NACA65-314 a=0.2 |  |  |  | Cl Max: | 1.207 | at alpha= | 10.5 | deg
JavaFoil+Calcfoil stall+Eppler ext transition |  |  |  | L/D Max: | 121.119 | at alpha= | 5 | deg
Re: | 4000000 |  |  | Cd Min: | 0.00478 | at alpha= | -1 | deg
Mach: | 0.25 |  |  | Cl=0 at alpha= | -1.6048 | deg
|  |  |  | @ Cl=0.1, Cd= | 0.0047877
|  |  |  | @ Cl=0.4, Cd= | 0.0050689
|  |  |  | @ Cl=0.6, Cd= | 0.12968
alpha (deg) | Cl | Cd | Cm | Cl/Cd
-14 | -0.529 | 0.10557 | -0.003 | -5.011
-13.5 | -0.575 | 0.09878 | -0.003 | -5.819
-13 | -0.614 | 0.09007 | -0.004 | -6.822
-12.5 | -0.647 | 0.08437 | -0.004 | -7.671
-12 | -0.664 | 0.07934 | -0.005 | -8.366
-11.5 | -0.671 | 0.07496 | -0.005 | -8.95
-11 | -0.673 | 0.06864 | -0.006 | -9.809
-10.5 | -0.671 | 0.06347 | -0.006 | -10.566
-10 | -0.664 | 0.05773 | -0.007 | -11.501
-9.5 | -0.654 | 0.05188 | -0.008 | -12.602
-9 | -0.766 | 0.01114 | -0.014 | -68.798
-8.5 | -0.739 | 0.01066 | -0.014 | -69.323
-8 | -0.706 | 0.01029 | -0.015 | -68.629
-7.5 | -0.666 | 0.0097 | -0.016 | -68.66
-7 | -0.621 | 0.00931 | -0.017 | -66.686
-6.5 | -0.573 | 0.00898 | -0.017 | -63.801
-6 | -0.521 | 0.00866 | -0.018 | -60.184
-5.5 | -0.467 | 0.00844 | -0.019 | -55.387
-5 | -0.411 | 0.00816 | -0.02 | -50.406
-4.5 | -0.353 | 0.00791 | -0.021 | -44.677
-4 | -0.294 | 0.00767 | -0.021 | -38.331
-3.5 | -0.233 | 0.00746 | -0.022 | -31.288
-3 | -0.172 | 0.00732 | -0.023 | -23.546
-2.5 | -0.111 | 0.00715 | -0.024 | -15.498
-2 | -0.049 | 0.00698 | -0.025 | -7.001
-1.5 | 0.013 | 0.00685 | -0.025 | 1.948
-1 | 0.076 | 0.00478 | -0.026 | 15.857
-0.5 | 0.138 | 0.0048 | -0.027 | 28.831
0 | 0.201 | 0.00484 | -0.028 | 41.545
0.5 | 0.263 | 0.00491 | -0.029 | 53.665
1 | 0.325 | 0.00495 | -0.03 | 65.651
1.5 | 0.387 | 0.00505 | -0.03 | 76.738
2 | 0.449 | 0.00514 | -0.031 | 87.499
2.5 | 0.512 | 0.00525 | -0.032 | 97.413
3 | 0.573 | 0.00542 | -0.033 | 105.869
3.5 | 0.635 | 0.00576 | -0.034 | 110.196
4 | 0.695 | 0.00611 | -0.035 | 113.879
4.5 | 0.754 | 0.00647 | -0.035 | 116.517
5 | 0.812 | 0.0067 | -0.036 | 121.119
5.5 | 0.861 | 0.01024 | -0.037 | 84.111
6 | 0.914 | 0.01067 | -0.037 | 85.731
6.5 | 0.965 | 0.01117 | -0.038 | 86.408
7 | 1.014 | 0.01171 | -0.039 | 86.534
7.5 | 1.059 | 0.01232 | -0.04 | 85.975
8 | 1.101 | 0.01299 | -0.04 | 84.73
8.5 | 1.137 | 0.0137 | -0.041 | 82.989
9 | 1.165 | 0.0145 | -0.042 | 80.365
9.5 | 1.187 | 0.01544 | -0.042 | 76.873
10 | 1.201 | 0.01636 | -0.043 | 73.417
10.5 | 1.207 | 0.01739 | -0.044 | 69.421
11 | 1.204 | 0.01875 | -0.044 | 64.241
11.5 | 1.192 | 0.02013 | -0.045 | 59.233
12 | 1.167 | 0.022 | -0.046 | 53.037
12.5 | 1.123 | 0.02457 | -0.046 | 45.689
13 | 1.066 | 0.02767 | -0.046 | 38.541
13.5 | 0.896 | 0.07404 | -0.036 | 12.099
14 | 0.807 | 0.09843 | -0.027 | 8.198
14.5 | 0.741 | 0.10668 | -0.026 | 6.941
15 | 0.669 | 0.11485 | -0.025 | 5.829
15.5 | 0.594 | 0.12968 | -0.024 | 4.578

## 70. Re 4M Mach 0.25 (2)
BIGFOIL.COM POLAR EXPORT
NACA65-314 a=0.2
NACA65-314 a=0.2 |  |  |  | Cl Max: | 1.4872 | at alpha= | 17 | deg
XFOIL ncrit=9 |  |  |  | L/D Max: | 129.014 | at alpha= | 3 | deg
Re: | 4000000 |  |  | Cd Min: | 0.18631 | at alpha= | -17.5 | deg
Mach: | 0.25 |  |  | Cl=0 at alpha= | -1.7336 | deg
|  |  |  | @ Cl=0.1, Cd= | 0.004807
|  |  |  | @ Cl=0.4, Cd= | 0.0041228
|  |  |  | @ Cl=0.6, Cd= | 0.004731
alpha (deg) | Cl | Cd | Cm | Cl/Cd
-17.5 | -0.6116 | 0.18631 | 0.0151 | -3.2827
-17 | -0.5953 | 0.17939 | 0.0108 | -3.3185
-16.5 | -0.5934 | 0.16761 | 0.0049 | -3.5404
-16 | -0.5776 | 0.16078 | 0.0007 | -3.5925
-14.5 | -1.0784 | 0.0388 | -0.0711 | -27.7938
-14 | -1.1109 | 0.03241 | -0.0683 | -34.2765
-13.5 | -1.1215 | 0.02807 | -0.0641 | -39.9537
-13 | -1.1227 | 0.02471 | -0.0588 | -45.435
-12.5 | -1.1367 | 0.02074 | -0.0505 | -54.8071
-12 | -1.117 | 0.01854 | -0.0448 | -60.2481
-11.5 | -1.0698 | 0.01777 | -0.0424 | -60.2026
-11 | -1.0287 | 0.01624 | -0.0395 | -63.3436
-10.5 | -0.9817 | 0.01509 | -0.0373 | -65.0563
-10 | -0.9336 | 0.01392 | -0.0352 | -67.069
-9.5 | -0.8826 | 0.013 | -0.0336 | -67.8923
-9 | -0.8285 | 0.01237 | -0.0324 | -66.9766
-8.5 | -0.7786 | 0.01126 | -0.0307 | -69.1474
-8 | -0.7278 | 0.01027 | -0.0292 | -70.8666
-7.5 | -0.6722 | 0.00972 | -0.0285 | -69.1564
-7 | -0.6158 | 0.00925 | -0.0279 | -66.573
-6.5 | -0.5587 | 0.00885 | -0.0276 | -63.1299
-6 | -0.5007 | 0.00852 | -0.0274 | -58.7676
-5.5 | -0.4442 | 0.00803 | -0.0271 | -55.3176
-5 | -0.386 | 0.00771 | -0.0271 | -50.0649
-4.5 | -0.3271 | 0.00746 | -0.0273 | -43.8472
-4 | -0.2679 | 0.00725 | -0.0276 | -36.9517
-3.5 | -0.2092 | 0.00695 | -0.0279 | -30.1007
-3 | -0.1497 | 0.00678 | -0.0283 | -22.0796
-2.5 | -0.0902 | 0.00657 | -0.0288 | -13.7291
-1.5 | 0.0275 | 0.00599 | -0.0297 | 4.591
-0.5 | 0.1372 | 0.0042 | -0.0301 | 32.6667
0 | 0.1976 | 0.00414 | -0.0309 | 47.7295
0.5 | 0.2581 | 0.00404 | -0.0316 | 63.8861
1 | 0.3191 | 0.00408 | -0.0325 | 78.2108
1.5 | 0.3804 | 0.00411 | -0.0334 | 92.5547
2 | 0.4414 | 0.00415 | -0.0342 | 106.3614
2.5 | 0.5022 | 0.00422 | -0.0351 | 119.0047
3 | 0.5625 | 0.00436 | -0.0358 | 129.0138
3.5 | 0.6181 | 0.00491 | -0.0359 | 125.8859
4 | 0.6706 | 0.00571 | -0.0355 | 117.4431
4.5 | 0.7229 | 0.00646 | -0.035 | 111.904
5 | 0.7706 | 0.00745 | -0.0338 | 103.4362
5.5 | 0.8164 | 0.00844 | -0.0322 | 96.7299
6 | 0.8653 | 0.00913 | -0.0309 | 94.7755
6.5 | 0.9167 | 0.00959 | -0.03 | 95.5892
7 | 0.9669 | 0.01006 | -0.0288 | 96.1133
7.5 | 1.0152 | 0.01056 | -0.0273 | 96.1364
8 | 1.0609 | 0.01109 | -0.0253 | 95.6628
8.5 | 1.1006 | 0.01161 | -0.0221 | 94.7976
9 | 1.1268 | 0.01231 | -0.0166 | 91.5353
9.5 | 1.1514 | 0.01305 | -0.011 | 88.2299
10 | 1.1995 | 0.01396 | -0.0106 | 85.9241
10.5 | 1.232 | 0.01512 | -0.0074 | 81.4815
11 | 1.2581 | 0.01672 | -0.0038 | 75.2452
11.5 | 1.2896 | 0.01816 | -0.001 | 71.0132
12 | 1.3199 | 0.01976 | 0.0017 | 66.7966
12.5 | 1.3482 | 0.02159 | 0.0043 | 62.4456
13 | 1.3716 | 0.02383 | 0.007 | 57.5577
13.5 | 1.3927 | 0.02636 | 0.0096 | 52.8338
14 | 1.418 | 0.02874 | 0.0116 | 49.3389
14.5 | 1.437 | 0.0317 | 0.0136 | 45.3312
15 | 1.4511 | 0.03528 | 0.0154 | 41.131
15.5 | 1.4658 | 0.03902 | 0.0168 | 37.5654
16 | 1.4791 | 0.04311 | 0.0178 | 34.3099
16.5 | 1.4853 | 0.04811 | 0.0184 | 30.873
17 | 1.4872 | 0.05384 | 0.0185 | 27.6226
17.5 | 1.4804 | 0.06092 | 0.0176 | 24.3007
18 | 1.473 | 0.06852 | 0.016 | 21.4974
18.5 | 1.4564 | 0.07783 | 0.0129 | 18.7126
19 | 1.4373 | 0.08812 | 0.0087 | 16.3107
19.5 | 1.4117 | 0.09997 | 0.0029 | 14.1212
20 | 1.381 | 0.11337 | -0.0045 | 12.1814

## 71. Re 4M Mach 0.50 (1)
BIGFOIL.COM POLAR EXPORT
NACA65-314 a=0.2
NACA65-314 a=0.2 |  |  |  | Cl Max: | 1.176 | at alpha= | 20 | deg
JavaFoil+Calcfoil stall+Eppler ext transition |  |  |  | L/D Max: | 115.085 | at alpha= | 3.5 | deg
Re: | 4000000 |  |  | Cd Min: | 0.00491 | at alpha= | -1 | deg
Mach: | 0.5 |  |  | Cl=0 at alpha= | -1.6071 | deg
|  |  |  | @ Cl=0.1, Cd= | 0.0049229
|  |  |  | @ Cl=0.4, Cd= | 0.0052481
|  |  |  | @ Cl=0.6, Cd= | 0.0056258
alpha (deg) | Cl | Cd | Cm | Cl/Cd
-20 | -1.01 | 0.16256 | 0 | -6.21
-19.5 | -0.983 | 0.15899 | 0 | -6.182
-19 | -0.958 | 0.15638 | 0 | -6.126
-18.5 | -0.93 | 0.14949 | -0.001 | -6.221
-18 | -0.901 | 0.14481 | -0.001 | -6.222
-17.5 | -0.874 | 0.13982 | -0.001 | -6.249
-17 | -0.847 | 0.13495 | -0.002 | -6.276
-16.5 | -0.82 | 0.13084 | -0.002 | -6.269
-16 | -0.794 | 0.12418 | -0.002 | -6.39
-15.5 | -0.765 | 0.11923 | -0.003 | -6.413
-15 | -0.737 | 0.11352 | -0.003 | -6.497
-14.5 | -0.711 | 0.11225 | -0.003 | -6.33
-14 | -0.683 | 0.10627 | -0.004 | -6.431
-13.5 | -0.657 | 0.10618 | -0.004 | -6.183
-13 | -0.628 | 0.1012 | -0.004 | -6.207
-12.5 | -0.601 | 0.08813 | -0.005 | -6.817
-12 | -0.574 | 0.08191 | -0.005 | -7.003
-11.5 | -0.546 | 0.07563 | -0.006 | -7.225
-11 | -0.52 | 0.0698 | -0.006 | -7.447
-10.5 | -0.493 | 0.0647 | -0.007 | -7.613
-10 | -0.463 | 0.07406 | -0.006 | -6.257
-9.5 | -0.436 | 0.06434 | -0.007 | -6.778
-9 | -0.409 | 0.05917 | -0.007 | -6.909
-8.5 | -0.381 | 0.05387 | -0.008 | -7.082
-8 | -0.355 | 0.05001 | -0.009 | -7.095
-7.5 | -0.326 | 0.05182 | -0.008 | -6.285
-7 | -0.387 | 0.04828 | -0.008 | -8.005
-6.5 | -0.45 | 0.04213 | -0.01 | -10.671
-6 | -0.539 | 0.00998 | -0.02 | -53.99
-5.5 | -0.499 | 0.00939 | -0.021 | -53.151
-5 | -0.447 | 0.00896 | -0.022 | -49.876
-4.5 | -0.388 | 0.00859 | -0.023 | -45.236
-4 | -0.325 | 0.00829 | -0.024 | -39.186
-3.5 | -0.259 | 0.00798 | -0.025 | -32.456
-3 | -0.192 | 0.00772 | -0.026 | -24.833
-2.5 | -0.124 | 0.0075 | -0.027 | -16.466
-2 | -0.055 | 0.00733 | -0.028 | -7.442
-1.5 | 0.015 | 0.00719 | -0.028 | 2.071
-1 | 0.085 | 0.00491 | -0.029 | 17.234
-0.5 | 0.155 | 0.00497 | -0.03 | 31.101
0 | 0.225 | 0.00506 | -0.031 | 44.43
0.5 | 0.295 | 0.00509 | -0.032 | 57.89
1 | 0.363 | 0.00519 | -0.033 | 70.01
1.5 | 0.433 | 0.0053 | -0.034 | 81.585
2 | 0.502 | 0.00544 | -0.035 | 92.247
2.5 | 0.571 | 0.00563 | -0.036 | 101.452
3 | 0.64 | 0.00562 | -0.037 | 113.782
3.5 | 0.706 | 0.00614 | -0.038 | 115.085
4 | 0.771 | 0.00705 | -0.038 | 109.259
4.5 | 0.833 | 0.0077 | -0.039 | 108.198
5 | 0.887 | 0.01144 | -0.04 | 77.509
5.5 | 0.943 | 0.0121 | -0.041 | 77.918
6 | 0.994 | 0.01283 | -0.041 | 77.476
6.5 | 1.039 | 0.01369 | -0.042 | 75.868
7 | 1.073 | 0.01471 | -0.043 | 72.938
7.5 | 1.091 | 0.01579 | -0.044 | 69.057
8 | 1.08 | 0.01736 | -0.044 | 62.202
8.5 | 0.974 | 0.01921 | -0.045 | 50.703
9 | 0.693 | 0.02096 | -0.046 | 33.057
9.5 | 0.608 | 0.06678 | -0.021 | 9.102
10 | 0.755 | 0.02275 | -0.047 | 33.186
10.5 | 0.779 | 0.02591 | -0.048 | 30.044
11 | 0.69 | 0.0759 | -0.025 | 9.095
11.5 | 0.716 | 0.08722 | -0.025 | 8.211
12 | 0.744 | 0.08142 | -0.026 | 9.139
12.5 | 0.77 | 0.08898 | -0.027 | 8.657
13 | 0.797 | 0.09738 | -0.027 | 8.182
13.5 | 0.826 | 0.10573 | -0.029 | 7.809
14 | 0.851 | 0.10727 | -0.029 | 7.931
14.5 | 0.877 | 0.11173 | -0.03 | 7.853
15 | 0.908 | 0.11787 | -0.033 | 7.705
15.5 | 0.932 | 0.12143 | -0.032 | 7.674
16 | 0.958 | 0.12694 | -0.033 | 7.549
16.5 | 0.988 | 0.13103 | -0.035 | 7.539
17 | 1.019 | 0.13751 | -0.038 | 7.412
17.5 | 1.039 | 0.14255 | -0.036 | 7.291
18 | 1.066 | 0.14502 | -0.037 | 7.352
18.5 | 1.1 | 0.14833 | -0.04 | 7.418
19 | 1.126 | 0.16174 | -0.041 | 6.965
19.5 | 1.147 | 0.15955 | -0.04 | 7.188
20 | 1.176 | 0.16135 | -0.041 | 7.29

## 72. Re 4M Mach 0.50 (2)
BIGFOIL.COM POLAR EXPORT
NACA65-314 a=0.2
NACA65-314 a=0.2 |  |  |  | Cl Max: | 1.1686 | at alpha= | 10.5 | deg
XFOIL ncrit=9 |  |  |  | L/D Max: | 139.892 | at alpha= | 3 | deg
Re: | 4000000 |  |  | Cd Min: | 0.25465 | at alpha= | -20 | deg
Mach: | 0.5 |  |  | Cl=0 at alpha= | -1.7895 | deg
|  |  |  | @ Cl=0.1, Cd= | 0.0058907
|  |  |  | @ Cl=0.4, Cd= | 0.0043029
|  |  |  | @ Cl=0.6, Cd= | 0.00452
alpha (deg) | Cl | Cd | Cm | Cl/Cd
-20 | -0.7255 | 0.25465 | 0.0506 | -2.849
-19.5 | -0.7036 | 0.24646 | 0.0453 | -2.8548
-19 | -0.6821 | 0.23792 | 0.04 | -2.8669
-18.5 | -0.6605 | 0.22965 | 0.0349 | -2.8761
-18 | -0.6416 | 0.21991 | 0.0295 | -2.9176
-16.5 | -0.5823 | 0.195 | 0.0148 | -2.9862
-16 | -0.5668 | 0.18552 | 0.0099 | -3.0552
-15.5 | -0.5471 | 0.17766 | 0.0053 | -3.0795
-15 | -0.5284 | 0.16945 | 0.0005 | -3.1183
-14.5 | -0.5154 | 0.15949 | -0.0049 | -3.2316
-14 | -0.4946 | 0.15235 | -0.0093 | -3.2465
-13.5 | -0.4774 | 0.14421 | -0.014 | -3.3105
-13 | -0.4666 | 0.13446 | -0.0194 | -3.4702
-12.5 | -0.4612 | 0.12385 | -0.0252 | -3.7239
-12 | -0.4511 | 0.11507 | -0.0304 | -3.9202
-11.5 | -0.4394 | 0.10697 | -0.0352 | -4.1077
-10.5 | -0.4389 | 0.08709 | -0.047 | -5.0396
-10 | -0.4498 | 0.07573 | -0.0543 | -5.9395
-9.5 | -0.4751 | 0.06075 | -0.0665 | -7.8206
-9 | -0.5135 | 0.04929 | -0.0737 | -10.4179
-8.5 | -0.5491 | 0.04156 | -0.0738 | -13.2122
-8 | -0.5926 | 0.03514 | -0.0673 | -16.864
-7.5 | -0.62 | 0.02789 | -0.0596 | -22.2302
-7 | -0.6262 | 0.01998 | -0.0525 | -31.3413
-6.5 | -0.5942 | 0.01483 | -0.0476 | -40.0674
-6 | -0.5452 | 0.01155 | -0.0436 | -47.2035
-5.5 | -0.4892 | 0.00994 | -0.0403 | -49.2153
-5 | -0.4279 | 0.00902 | -0.0379 | -47.439
-4.5 | -0.3656 | 0.00823 | -0.0359 | -44.4228
-4 | -0.299 | 0.0078 | -0.035 | -38.3333
-3.5 | -0.2314 | 0.00746 | -0.0345 | -31.0188
-3 | -0.1646 | 0.00713 | -0.0341 | -23.0856
-2.5 | -0.0964 | 0.00688 | -0.0342 | -14.0116
-2 | -0.0285 | 0.00667 | -0.0345 | -4.2729
-1.5 | 0.0392 | 0.00644 | -0.0348 | 6.087
-1 | 0.1034 | 0.00586 | -0.0349 | 17.6451
-0.5 | 0.1595 | 0.00439 | -0.0344 | 36.3326
0 | 0.2286 | 0.00429 | -0.0352 | 53.2867
0.5 | 0.2978 | 0.00425 | -0.036 | 70.0706
1 | 0.3678 | 0.00428 | -0.037 | 85.9346
1.5 | 0.4381 | 0.00433 | -0.038 | 101.1778
2 | 0.508 | 0.0044 | -0.0388 | 115.4545
2.5 | 0.5783 | 0.00447 | -0.0397 | 129.3736
3 | 0.6477 | 0.00463 | -0.0402 | 139.892
3.5 | 0.7092 | 0.00531 | -0.0395 | 133.5593
4 | 0.7642 | 0.00631 | -0.0377 | 121.1094
5 | 0.8472 | 0.00893 | -0.0295 | 94.8712
5.5 | 0.8821 | 0.01 | -0.0238 | 88.21
6 | 0.9153 | 0.01075 | -0.0176 | 85.1442
6.5 | 0.9524 | 0.01172 | -0.0124 | 81.2628
7 | 0.9915 | 0.01281 | -0.0078 | 77.4005
7.5 | 1.026 | 0.01425 | -0.0029 | 72
8 | 1.0622 | 0.01577 | 0.0017 | 67.3557
8.5 | 1.0914 | 0.01767 | 0.007 | 61.7657
9 | 1.1292 | 0.02033 | 0.0091 | 55.5435
9.5 | 1.1499 | 0.02342 | 0.0137 | 49.0991
10 | 1.1642 | 0.02711 | 0.0183 | 42.9436
10.5 | 1.1686 | 0.03176 | 0.0226 | 36.7947
11 | 1.1588 | 0.03772 | 0.0264 | 30.7211
11.5 | 1.1353 | 0.04535 | 0.029 | 25.0342
12 | 1.1081 | 0.05437 | 0.0292 | 20.3807
12.5 | 1.0825 | 0.06443 | 0.0268 | 16.8012
13 | 1.0542 | 0.07602 | 0.022 | 13.8674
13.5 | 1.026 | 0.0889 | 0.015 | 11.5411
14 | 0.9945 | 0.10345 | 0.006 | 9.6133
14.5 | 0.9702 | 0.11808 | -0.0034 | 8.2165
15 | 0.9479 | 0.13329 | -0.0132 | 7.1116
15.5 | 0.9274 | 0.14857 | -0.0227 | 6.2422

## 73. Re 5M Mach 0.00 (1)
BIGFOIL.COM POLAR EXPORT
NACA65-314 a=0.2
NACA65-314 a=0.2 |  |  |  | Cl Max: | 1.264 | at alpha= | 12 | deg
JavaFoil+Calcfoil stall+Eppler ext transition |  |  |  | L/D Max: | 117 | at alpha= | 5 | deg
Re: | 5000000 |  |  | Cd Min: | 0.00462 | at alpha= | -1 | deg
Mach: | 0 |  |  | Cl=0 at alpha= | -1.6083 | deg
|  |  |  | @ Cl=0.1, Cd= | 0.0046289
|  |  |  | @ Cl=0.4, Cd= | 0.0049117
|  |  |  | @ Cl=0.6, Cd= | 0.0057675
alpha (deg) | Cl | Cd | Cm | Cl/Cd
-16.5 | -0.665 | 0.12318 | -0.002 | -5.397
-16 | -0.685 | 0.11575 | -0.002 | -5.919
-15.5 | -0.705 | 0.10865 | -0.002 | -6.485
-15 | -0.722 | 0.10266 | -0.003 | -7.031
-14.5 | -0.736 | 0.09767 | -0.003 | -7.538
-14 | -0.749 | 0.09085 | -0.003 | -8.248
-13.5 | -0.759 | 0.08523 | -0.004 | -8.911
-13 | -0.767 | 0.07963 | -0.004 | -9.626
-12.5 | -0.769 | 0.07477 | -0.005 | -10.284
-12 | -0.765 | 0.06854 | -0.005 | -11.16
-11.5 | -0.888 | 0.01489 | -0.009 | -59.608
-11 | -0.884 | 0.0126 | -0.01 | -70.14
-10.5 | -0.867 | 0.01163 | -0.011 | -74.598
-10 | -0.844 | 0.01098 | -0.012 | -76.848
-9.5 | -0.816 | 0.00967 | -0.013 | -84.314
-9 | -0.783 | 0.01027 | -0.013 | -76.282
-8.5 | -0.745 | 0.00972 | -0.014 | -76.601
-8 | -0.703 | 0.00933 | -0.015 | -75.355
-7.5 | -0.658 | 0.00899 | -0.015 | -73.269
-7 | -0.611 | 0.00866 | -0.016 | -70.521
-6.5 | -0.561 | 0.00838 | -0.017 | -66.939
-6 | -0.509 | 0.00811 | -0.018 | -62.776
-5.5 | -0.455 | 0.00792 | -0.018 | -57.487
-5 | -0.4 | 0.0077 | -0.019 | -51.942
-4.5 | -0.343 | 0.00746 | -0.02 | -46.019
-4 | -0.285 | 0.00728 | -0.021 | -39.198
-3.5 | -0.226 | 0.0071 | -0.022 | -31.883
-3 | -0.167 | 0.00701 | -0.022 | -23.85
-2.5 | -0.107 | 0.00685 | -0.023 | -15.684
-2 | -0.047 | 0.00669 | -0.024 | -7.073
-1.5 | 0.013 | 0.00656 | -0.025 | 1.969
-1 | 0.073 | 0.00462 | -0.025 | 15.873
-0.5 | 0.134 | 0.00464 | -0.026 | 28.876
0 | 0.195 | 0.00468 | -0.027 | 41.533
0.5 | 0.255 | 0.00472 | -0.028 | 53.991
1 | 0.315 | 0.00482 | -0.029 | 65.369
1.5 | 0.375 | 0.00487 | -0.029 | 76.951
2 | 0.435 | 0.00497 | -0.03 | 87.532
2.5 | 0.495 | 0.00512 | -0.031 | 96.688
3 | 0.555 | 0.0054 | -0.032 | 102.863
3.5 | 0.615 | 0.00589 | -0.033 | 104.359
4 | 0.674 | 0.0062 | -0.033 | 108.652
4.5 | 0.731 | 0.00638 | -0.034 | 114.6
5 | 0.788 | 0.00674 | -0.035 | 117
5.5 | 0.839 | 0.00948 | -0.036 | 88.562
6 | 0.892 | 0.00986 | -0.036 | 90.488
6.5 | 0.943 | 0.01023 | -0.037 | 92.15
7 | 0.992 | 0.0107 | -0.038 | 92.685
7.5 | 1.039 | 0.01114 | -0.039 | 93.263
8 | 1.083 | 0.0117 | -0.039 | 92.556
8.5 | 1.123 | 0.01227 | -0.04 | 91.475
9 | 1.158 | 0.01293 | -0.041 | 89.551
9.5 | 1.188 | 0.01357 | -0.041 | 87.525
10 | 1.214 | 0.01427 | -0.042 | 85.068
10.5 | 1.234 | 0.01521 | -0.043 | 81.159
11 | 1.25 | 0.0161 | -0.043 | 77.633
11.5 | 1.261 | 0.01707 | -0.044 | 73.847
12 | 1.264 | 0.01809 | -0.045 | 69.852
12.5 | 1.257 | 0.01938 | -0.045 | 64.842
13 | 1.243 | 0.02082 | -0.046 | 59.712
13.5 | 1.225 | 0.02254 | -0.046 | 54.338
14 | 1.2 | 0.02453 | -0.047 | 48.914
14.5 | 1.171 | 0.02664 | -0.047 | 43.956
15 | 1.135 | 0.03 | -0.048 | 37.838
15.5 | 1.097 | 0.03366 | -0.048 | 32.575
16 | 1.047 | 0.04135 | -0.047 | 25.32
16.5 | 0.985 | 0.05649 | -0.046 | 17.429
17 | 0.886 | 0.10209 | -0.038 | 8.676

## 74. Re 5M Mach 0.00 (2)
BIGFOIL.COM POLAR EXPORT
NACA65-314 a=0.2
NACA65-314 a=0.2 |  |  |  | Cl Max: | 1.6117 | at alpha= | 20 | deg
XFOIL ncrit=9 |  |  |  | L/D Max: | 127.66 | at alpha= | 3 | deg
Re: | 5000000 |  |  | Cd Min: | 0.06158 | at alpha= | 20 | deg
Mach: | 0 |  |  | Cl=0 at alpha= | -1.7204 | deg
|  |  |  | @ Cl=0.1, Cd= | 0.0048032
|  |  |  | @ Cl=0.4, Cd= | 0.0039074
|  |  |  | @ Cl=0.6, Cd= | 0.0050488
alpha (deg) | Cl | Cd | Cm | Cl/Cd
-20 | -1.526 | 0.03936 | -0.0603 | -38.7703
-19.5 | -1.525 | 0.03504 | -0.06 | -43.5217
-19 | -1.5237 | 0.03105 | -0.0588 | -49.0725
-18.5 | -1.5138 | 0.02803 | -0.0572 | -54.0064
-18 | -1.4976 | 0.02567 | -0.0553 | -58.3405
-17.5 | -1.4782 | 0.02368 | -0.0532 | -62.424
-17 | -1.4548 | 0.02207 | -0.0509 | -65.9175
-16 | -1.3999 | 0.01928 | -0.0466 | -72.6089
-15.5 | -1.3774 | 0.01843 | -0.0424 | -74.7368
-15 | -1.3518 | 0.0175 | -0.0385 | -77.2457
-14.5 | -1.3238 | 0.01676 | -0.0346 | -78.9857
-14 | -1.288 | 0.01599 | -0.032 | -80.5503
-13.5 | -1.2453 | 0.01538 | -0.0305 | -80.9688
-13 | -1.2036 | 0.01455 | -0.0289 | -82.7216
-12.5 | -1.1628 | 0.01347 | -0.0271 | -86.3252
-12 | -1.1164 | 0.01279 | -0.0261 | -87.2869
-11.5 | -1.0667 | 0.01233 | -0.0256 | -86.5126
-11 | -1.0178 | 0.01174 | -0.0249 | -86.6951
-10.5 | -0.9666 | 0.01132 | -0.0246 | -85.3887
-9.5 | -0.8628 | 0.01046 | -0.0241 | -82.4857
-9 | -0.81 | 0.01007 | -0.024 | -80.4369
-8.5 | -0.7579 | 0.00956 | -0.0237 | -79.2782
-8 | -0.7063 | 0.00894 | -0.0233 | -79.0045
-7.5 | -0.6522 | 0.0086 | -0.0234 | -75.8372
-7 | -0.5973 | 0.00828 | -0.0235 | -72.1377
-6.5 | -0.5419 | 0.00802 | -0.0238 | -67.5686
-6 | -0.486 | 0.00776 | -0.0241 | -62.6289
-5.5 | -0.4307 | 0.00744 | -0.0243 | -57.8898
-5 | -0.3746 | 0.00717 | -0.0247 | -52.2455
-4.5 | -0.3179 | 0.00698 | -0.0251 | -45.5444
-4 | -0.2608 | 0.0068 | -0.0257 | -38.3529
-3.5 | -0.204 | 0.00659 | -0.0261 | -30.956
-3 | -0.1465 | 0.00641 | -0.0267 | -22.8549
-2.5 | -0.0891 | 0.00625 | -0.0273 | -14.256
-2 | -0.0316 | 0.00608 | -0.0279 | -5.1974
-1.5 | 0.0249 | 0.00576 | -0.0284 | 4.3229
-1 | 0.0805 | 0.00525 | -0.0289 | 15.3333
-0.5 | 0.132 | 0.00407 | -0.029 | 32.4324
0 | 0.1902 | 0.00394 | -0.0298 | 48.2741
0.5 | 0.2482 | 0.00385 | -0.0305 | 64.4675
1 | 0.3071 | 0.00384 | -0.0314 | 79.974
1.5 | 0.3658 | 0.00389 | -0.0323 | 94.036
2 | 0.4246 | 0.00392 | -0.0331 | 108.3163
2.5 | 0.483 | 0.00401 | -0.034 | 120.4489
3 | 0.54 | 0.00423 | -0.0346 | 127.6596
3.5 | 0.5923 | 0.00495 | -0.0346 | 119.6566
4 | 0.6445 | 0.00562 | -0.0346 | 114.6797
4.5 | 0.6957 | 0.00629 | -0.0344 | 110.6041
5 | 0.7444 | 0.00712 | -0.0339 | 104.5506
5.5 | 0.7924 | 0.00791 | -0.0331 | 100.177
6 | 0.8422 | 0.00849 | -0.0326 | 99.1991
6.5 | 0.8936 | 0.00888 | -0.0324 | 100.6306
7 | 0.9443 | 0.00928 | -0.032 | 101.7565
7.5 | 0.9944 | 0.00966 | -0.0316 | 102.94
8 | 1.0431 | 0.01008 | -0.0309 | 103.4821
8.5 | 1.0907 | 0.0105 | -0.0301 | 103.8762
9 | 1.1347 | 0.01102 | -0.0286 | 102.9673
9.5 | 1.1777 | 0.01147 | -0.027 | 102.6765
10 | 1.2137 | 0.01193 | -0.024 | 101.7351
10.5 | 1.2467 | 0.01247 | -0.0207 | 99.9759
11 | 1.2734 | 0.0134 | -0.0168 | 95.0299
11.5 | 1.3054 | 0.01424 | -0.0141 | 91.6713
12 | 1.3368 | 0.0152 | -0.0115 | 87.9474
12.5 | 1.3669 | 0.01631 | -0.0091 | 83.8075
13 | 1.395 | 0.01761 | -0.0066 | 79.2164
13.5 | 1.4208 | 0.01914 | -0.0042 | 74.232
14 | 1.4448 | 0.02087 | -0.0018 | 69.2286
14.5 | 1.4714 | 0.02251 | 0 | 65.3665
15 | 1.4954 | 0.02442 | 0.0018 | 61.2367
15.5 | 1.5171 | 0.02655 | 0.0035 | 57.1412
16 | 1.5357 | 0.02902 | 0.0052 | 52.9187
16.5 | 1.5502 | 0.03197 | 0.0067 | 48.4892
17 | 1.5671 | 0.03488 | 0.0078 | 44.9283
17.5 | 1.5829 | 0.03803 | 0.0087 | 41.6224
18 | 1.5958 | 0.04159 | 0.0092 | 38.3698
18.5 | 1.6029 | 0.0459 | 0.0096 | 34.9216
19 | 1.6109 | 0.05032 | 0.0096 | 32.0131
19.5 | 1.6089 | 0.05606 | 0.0091 | 28.6996
20 | 1.6117 | 0.06158 | 0.0081 | 26.1725

## 75. Re 5M Mach 0.10 (1)
BIGFOIL.COM POLAR EXPORT
NACA65-314 a=0.2
NACA65-314 a=0.2 |  |  |  | Cl Max: | 1.254 | at alpha= | 11.5 | deg
JavaFoil+Calcfoil stall+Eppler ext transition |  |  |  | L/D Max: | 116.528 | at alpha= | 5 | deg
Re: | 5000000 |  |  | Cd Min: | 0.00465 | at alpha= | -1 | deg
Mach: | 0.1 |  |  | Cl=0 at alpha= | -1.6066 | deg
|  |  |  | @ Cl=0.1, Cd= | 0.0046628
|  |  |  | @ Cl=0.4, Cd= | 0.004936
|  |  |  | @ Cl=0.6, Cd= | 0.005747
alpha (deg) | Cl | Cd | Cm | Cl/Cd
-16 | -0.648 | 0.11675 | -0.002 | -5.552
-15.5 | -0.671 | 0.1099 | -0.002 | -6.104
-15 | -0.692 | 0.10358 | -0.003 | -6.679
-14.5 | -0.71 | 0.09998 | -0.003 | -7.103
-14 | -0.727 | 0.0923 | -0.003 | -7.871
-13.5 | -0.74 | 0.08694 | -0.004 | -8.508
-13 | -0.75 | 0.08124 | -0.004 | -9.231
-12.5 | -0.755 | 0.07676 | -0.005 | -9.837
-12 | -0.752 | 0.07087 | -0.005 | -10.617
-11.5 | -0.757 | 0.05768 | -0.007 | -13.127
-11 | -0.871 | 0.01326 | -0.01 | -65.729
-10.5 | -0.861 | 0.01181 | -0.011 | -72.876
-10 | -0.84 | 0.01117 | -0.012 | -75.194
-9.5 | -0.813 | 0.00977 | -0.013 | -83.21
-9 | -0.783 | 0.01041 | -0.013 | -75.144
-8.5 | -0.745 | 0.00986 | -0.014 | -75.595
-8 | -0.704 | 0.00935 | -0.015 | -75.335
-7.5 | -0.66 | 0.00899 | -0.016 | -73.385
-7 | -0.613 | 0.00869 | -0.016 | -70.522
-6.5 | -0.563 | 0.00848 | -0.017 | -66.422
-6 | -0.511 | 0.00818 | -0.018 | -62.461
-5.5 | -0.457 | 0.00792 | -0.019 | -57.721
-5 | -0.402 | 0.0077 | -0.019 | -52.21
-4.5 | -0.345 | 0.00752 | -0.02 | -45.882
-4 | -0.287 | 0.0073 | -0.021 | -39.266
-3.5 | -0.227 | 0.00716 | -0.022 | -31.787
-3 | -0.168 | 0.00699 | -0.022 | -24.009
-2.5 | -0.108 | 0.00683 | -0.023 | -15.794
-2 | -0.048 | 0.0067 | -0.024 | -7.099
-1.5 | 0.013 | 0.00658 | -0.025 | 1.973
-1 | 0.074 | 0.00465 | -0.026 | 15.837
-0.5 | 0.135 | 0.00468 | -0.026 | 28.783
0 | 0.196 | 0.00471 | -0.027 | 41.527
0.5 | 0.256 | 0.00475 | -0.028 | 54.008
1 | 0.316 | 0.0048 | -0.029 | 65.881
1.5 | 0.377 | 0.00489 | -0.03 | 77.037
2 | 0.437 | 0.00501 | -0.03 | 87.292
2.5 | 0.498 | 0.00516 | -0.031 | 96.558
3 | 0.558 | 0.00539 | -0.032 | 103.482
3.5 | 0.618 | 0.0059 | -0.033 | 104.743
4 | 0.677 | 0.00628 | -0.034 | 107.882
4.5 | 0.735 | 0.00638 | -0.034 | 115.198
5 | 0.792 | 0.0068 | -0.035 | 116.528
5.5 | 0.843 | 0.00955 | -0.036 | 88.255
6 | 0.896 | 0.00992 | -0.037 | 90.323
6.5 | 0.947 | 0.01034 | -0.037 | 91.502
7 | 0.996 | 0.01078 | -0.038 | 92.376
7.5 | 1.042 | 0.01126 | -0.039 | 92.554
8 | 1.086 | 0.0118 | -0.039 | 92.054
8.5 | 1.126 | 0.01242 | -0.04 | 90.631
9 | 1.16 | 0.01306 | -0.041 | 88.757
9.5 | 1.189 | 0.01378 | -0.042 | 86.292
10 | 1.214 | 0.01446 | -0.042 | 83.905
10.5 | 1.232 | 0.01542 | -0.043 | 79.911
11 | 1.246 | 0.01636 | -0.044 | 76.192
11.5 | 1.254 | 0.01729 | -0.044 | 72.52
12 | 1.254 | 0.01843 | -0.045 | 68.04
12.5 | 1.243 | 0.01978 | -0.045 | 62.858
13 | 1.226 | 0.02137 | -0.046 | 57.356
13.5 | 1.202 | 0.02314 | -0.046 | 51.96
14 | 1.173 | 0.02534 | -0.047 | 46.279
14.5 | 1.136 | 0.02832 | -0.047 | 40.112
15 | 1.095 | 0.03173 | -0.048 | 34.521
15.5 | 1.043 | 0.03899 | -0.047 | 26.755
16 | 0.98 | 0.05203 | -0.046 | 18.828
16.5 | 0.865 | 0.10479 | -0.036 | 8.252

## 76. Re 5M Mach 0.10 (2)
BIGFOIL.COM POLAR EXPORT
NACA65-314 a=0.2
NACA65-314 a=0.2 |  |  |  | Cl Max: | 1.5977 | at alpha= | 19.5 | deg
XFOIL ncrit=9 |  |  |  | L/D Max: | 128.16 | at alpha= | 3 | deg
Re: | 5000000 |  |  | Cd Min: | 0.06608 | at alpha= | 20 | deg
Mach: | 0.1 |  |  | Cl=0 at alpha= | -1.7227 | deg
|  |  |  | @ Cl=0.1, Cd= | 0.0048387
|  |  |  | @ Cl=0.4, Cd= | 0.0039115
|  |  |  | @ Cl=0.6, Cd= | 0.0050204
alpha (deg) | Cl | Cd | Cm | Cl/Cd
-20 | -1.4686 | 0.04794 | -0.0621 | -30.6341
-19.5 | -1.4783 | 0.04172 | -0.0633 | -35.4338
-19 | -1.4918 | 0.03581 | -0.0632 | -41.6588
-18.5 | -1.4924 | 0.03154 | -0.062 | -47.3177
-18 | -1.483 | 0.02838 | -0.0603 | -52.2551
-17.5 | -1.4679 | 0.02584 | -0.0582 | -56.8073
-17 | -1.4461 | 0.02394 | -0.056 | -60.4052
-16.5 | -1.4272 | 0.02193 | -0.0531 | -65.0798
-16 | -1.4015 | 0.02051 | -0.0503 | -68.3325
-15.5 | -1.3733 | 0.0195 | -0.0473 | -70.4256
-15 | -1.3485 | 0.01838 | -0.0434 | -73.3678
-14.5 | -1.3212 | 0.01749 | -0.0394 | -75.5403
-14 | -1.2923 | 0.01662 | -0.0354 | -77.7557
-13.5 | -1.2508 | 0.01593 | -0.0334 | -78.5185
-13 | -1.2081 | 0.01516 | -0.0316 | -79.69
-12.5 | -1.1677 | 0.01404 | -0.0296 | -83.1695
-12 | -1.1232 | 0.01313 | -0.0281 | -85.5446
-11.5 | -1.0734 | 0.01263 | -0.0273 | -84.9881
-11 | -1.0244 | 0.01198 | -0.0264 | -85.5092
-10.5 | -0.9727 | 0.01154 | -0.0259 | -84.2894
-10 | -0.9208 | 0.01108 | -0.0255 | -83.1047
-9.5 | -0.8683 | 0.01062 | -0.0251 | -81.7608
-9 | -0.8151 | 0.0102 | -0.0249 | -79.9118
-8.5 | -0.7619 | 0.00975 | -0.0246 | -78.1436
-8 | -0.7107 | 0.00904 | -0.024 | -78.6173
-7.5 | -0.6563 | 0.00866 | -0.0239 | -75.7852
-7 | -0.601 | 0.00833 | -0.024 | -72.1489
-6.5 | -0.5453 | 0.00806 | -0.0242 | -67.6551
-6 | -0.489 | 0.0078 | -0.0245 | -62.6923
-5.5 | -0.4332 | 0.00748 | -0.0247 | -57.9144
-5 | -0.3767 | 0.0072 | -0.025 | -52.3194
-4.5 | -0.3197 | 0.007 | -0.0254 | -45.6714
-4 | -0.2622 | 0.00681 | -0.0259 | -38.5022
-3.5 | -0.205 | 0.0066 | -0.0264 | -31.0606
-3 | -0.1472 | 0.00642 | -0.0269 | -22.9283
-2.5 | -0.0894 | 0.00626 | -0.0275 | -14.2812
-2 | -0.0315 | 0.00609 | -0.0281 | -5.1724
-1.5 | 0.0253 | 0.00577 | -0.0286 | 4.3847
-1 | 0.0813 | 0.00527 | -0.0291 | 15.4269
-0.5 | 0.1329 | 0.00408 | -0.0292 | 32.5735
0 | 0.1914 | 0.00395 | -0.03 | 48.4557
0.5 | 0.2498 | 0.00386 | -0.0307 | 64.715
1 | 0.309 | 0.00385 | -0.0316 | 80.2597
1.5 | 0.3681 | 0.00389 | -0.0324 | 94.6272
2 | 0.4273 | 0.00393 | -0.0333 | 108.7277
2.5 | 0.486 | 0.00402 | -0.0341 | 120.8955
3 | 0.5434 | 0.00424 | -0.0348 | 128.1604
3.5 | 0.596 | 0.00497 | -0.0348 | 119.9195
4 | 0.6484 | 0.00563 | -0.0347 | 115.1687
4.5 | 0.6996 | 0.00634 | -0.0345 | 110.347
5 | 0.7483 | 0.00718 | -0.0339 | 104.2201
5.5 | 0.7965 | 0.00797 | -0.0331 | 99.9373
6.5 | 0.8983 | 0.00894 | -0.0322 | 100.481
7 | 0.9492 | 0.00933 | -0.0318 | 101.7363
7.5 | 0.9992 | 0.00974 | -0.0312 | 102.5873
8 | 1.0481 | 0.01016 | -0.0304 | 103.1594
8.5 | 1.0954 | 0.01059 | -0.0294 | 103.4372
9 | 1.1385 | 0.01115 | -0.0276 | 102.1076
9.5 | 1.1814 | 0.01159 | -0.0258 | 101.9327
10 | 1.2117 | 0.01206 | -0.0216 | 100.4726
11 | 1.2735 | 0.0137 | -0.0149 | 92.9562
11.5 | 1.3065 | 0.01457 | -0.0123 | 89.6706
12 | 1.3378 | 0.01561 | -0.0097 | 85.7015
12.5 | 1.3677 | 0.01681 | -0.0072 | 81.3623
13 | 1.3952 | 0.01823 | -0.0046 | 76.5332
13.5 | 1.4194 | 0.01995 | -0.002 | 71.1479
14 | 1.446 | 0.02162 | 0.0001 | 66.8825
14.5 | 1.4716 | 0.02342 | 0.002 | 62.8352
15 | 1.4949 | 0.02547 | 0.0039 | 58.6926
15.5 | 1.514 | 0.02792 | 0.0057 | 54.2264
16 | 1.5303 | 0.03071 | 0.0075 | 49.8307
16.5 | 1.5479 | 0.03359 | 0.0088 | 46.0822
17 | 1.5639 | 0.03673 | 0.0098 | 42.5783
17.5 | 1.5771 | 0.0403 | 0.0106 | 39.134
18 | 1.5871 | 0.04433 | 0.0112 | 35.8019
18.5 | 1.5887 | 0.04944 | 0.0114 | 32.1339
19 | 1.5931 | 0.05453 | 0.011 | 29.2151
19.5 | 1.5977 | 0.05983 | 0.0103 | 26.704
20 | 1.5968 | 0.06608 | 0.0089 | 24.1646

## 77. Re 5M Mach 0.25 (1)
BIGFOIL.COM POLAR EXPORT
NACA65-314 a=0.2
NACA65-314 a=0.2 |  |  |  | Cl Max: | 1.209 | at alpha= | 10.5 | deg
JavaFoil+Calcfoil stall+Eppler ext transition |  |  |  | L/D Max: | 121.788 | at alpha= | 5 | deg
Re: | 5000000 |  |  | Cd Min: | 0.00467 | at alpha= | -1 | deg
Mach: | 0.25 |  |  | Cl=0 at alpha= | -1.6048 | deg
|  |  |  | @ Cl=0.1, Cd= | 0.0046777
|  |  |  | @ Cl=0.4, Cd= | 0.0049693
|  |  |  | @ Cl=0.6, Cd= | 0.12512
alpha (deg) | Cl | Cd | Cm | Cl/Cd
-14.5 | -0.478 | 0.11145 | -0.003 | -4.291
-14 | -0.529 | 0.10485 | -0.003 | -5.048
-13.5 | -0.575 | 0.09747 | -0.003 | -5.901
-13 | -0.615 | 0.08931 | -0.004 | -6.884
-12.5 | -0.647 | 0.08394 | -0.004 | -7.714
-12 | -0.664 | 0.07779 | -0.005 | -8.537
-11.5 | -0.672 | 0.07363 | -0.005 | -9.121
-11 | -0.674 | 0.06739 | -0.006 | -10.009
-10.5 | -0.673 | 0.0613 | -0.007 | -10.984
-10 | -0.677 | 0.04998 | -0.008 | -13.55
-9.5 | -0.784 | 0.01172 | -0.013 | -66.871
-9 | -0.768 | 0.0107 | -0.014 | -71.768
-8.5 | -0.742 | 0.01049 | -0.014 | -70.69
-8 | -0.706 | 0.00991 | -0.015 | -71.227
-7.5 | -0.666 | 0.00935 | -0.016 | -71.187
-7 | -0.621 | 0.00899 | -0.017 | -69.097
-6.5 | -0.573 | 0.00867 | -0.017 | -66.033
-6 | -0.521 | 0.00837 | -0.018 | -62.299
-5.5 | -0.467 | 0.00808 | -0.019 | -57.87
-5 | -0.411 | 0.00788 | -0.02 | -52.212
-4.5 | -0.353 | 0.00759 | -0.021 | -46.565
-4 | -0.294 | 0.00744 | -0.021 | -39.508
-3.5 | -0.233 | 0.00722 | -0.022 | -32.321
-3 | -0.172 | 0.00704 | -0.023 | -24.471
-2.5 | -0.111 | 0.00694 | -0.024 | -15.961
-2 | -0.049 | 0.00676 | -0.025 | -7.228
-1.5 | 0.013 | 0.00664 | -0.025 | 2.009
-1 | 0.076 | 0.00467 | -0.026 | 16.219
-0.5 | 0.138 | 0.00469 | -0.027 | 29.511
0 | 0.201 | 0.00473 | -0.028 | 42.487
0.5 | 0.263 | 0.00481 | -0.029 | 54.81
1 | 0.325 | 0.00486 | -0.03 | 66.889
1.5 | 0.387 | 0.00494 | -0.03 | 78.426
2 | 0.449 | 0.00508 | -0.031 | 88.565
2.5 | 0.512 | 0.00518 | -0.032 | 98.805
3 | 0.573 | 0.00556 | -0.033 | 103.087
3.5 | 0.635 | 0.00606 | -0.034 | 104.763
4 | 0.695 | 0.00612 | -0.035 | 113.564
4.5 | 0.754 | 0.00656 | -0.035 | 115.001
5 | 0.812 | 0.00667 | -0.036 | 121.788
5.5 | 0.863 | 0.00987 | -0.037 | 87.384
6 | 0.916 | 0.01028 | -0.037 | 89.043
6.5 | 0.967 | 0.01076 | -0.038 | 89.861
7 | 1.015 | 0.01128 | -0.039 | 90.032
7.5 | 1.06 | 0.01184 | -0.04 | 89.566
8 | 1.102 | 0.01248 | -0.04 | 88.334
8.5 | 1.138 | 0.01315 | -0.041 | 86.586
9 | 1.167 | 0.0139 | -0.042 | 83.932
9.5 | 1.189 | 0.0148 | -0.043 | 80.329
10 | 1.203 | 0.01568 | -0.043 | 76.742
10.5 | 1.209 | 0.01665 | -0.044 | 72.625
11 | 1.207 | 0.01793 | -0.045 | 67.289
11.5 | 1.195 | 0.01924 | -0.045 | 62.119
12 | 1.169 | 0.02098 | -0.046 | 55.727
12.5 | 1.126 | 0.02329 | -0.046 | 48.332
13 | 1.071 | 0.02591 | -0.047 | 41.339
13.5 | 0.98 | 0.03725 | -0.045 | 26.303
14 | 0.81 | 0.09564 | -0.029 | 8.465
14.5 | 0.742 | 0.10455 | -0.027 | 7.095
15 | 0.67 | 0.11366 | -0.025 | 5.894
15.5 | 0.594 | 0.12512 | -0.025 | 4.749

## 78. Re 5M Mach 0.25 (2)
BIGFOIL.COM POLAR EXPORT
NACA65-314 a=0.2
NACA65-314 a=0.2 |  |  |  | Cl Max: | 1.5169 | at alpha= | 17 | deg
XFOIL ncrit=9 |  |  |  | L/D Max: | 131.379 | at alpha= | 3 | deg
Re: | 5000000 |  |  | Cd Min: | 0.19031 | at alpha= | -18 | deg
Mach: | 0.25 |  |  | Cl=0 at alpha= | -1.7334 | deg
|  |  |  | @ Cl=0.1, Cd= | 0.0050172
|  |  |  | @ Cl=0.4, Cd= | 0.0039503
|  |  |  | @ Cl=0.6, Cd= | 0.0048186
alpha (deg) | Cl | Cd | Cm | Cl/Cd
-18 | -0.6354 | 0.19031 | 0.0184 | -3.3388
-17.5 | -0.6176 | 0.18392 | 0.0142 | -3.358
-17 | -0.6095 | 0.17426 | 0.009 | -3.4976
-16.5 | -1.1768 | 0.05123 | -0.0701 | -22.9709
-16 | -1.1558 | 0.04748 | -0.0708 | -24.3429
-15 | -1.1996 | 0.03339 | -0.0721 | -35.9269
-14.5 | -1.2054 | 0.02935 | -0.0686 | -41.0698
-14 | -1.2107 | 0.02555 | -0.0638 | -47.3855
-13.5 | -1.2034 | 0.0228 | -0.0586 | -52.7807
-13 | -1.1905 | 0.02059 | -0.0527 | -57.8193
-12.5 | -1.169 | 0.01905 | -0.0467 | -61.3648
-12 | -1.1315 | 0.01761 | -0.0431 | -64.2533
-11.5 | -1.0991 | 0.01534 | -0.0391 | -71.6493
-11 | -1.0538 | 0.01404 | -0.0365 | -75.057
-10.5 | -1.0009 | 0.01335 | -0.0348 | -74.9738
-10 | -0.9492 | 0.01251 | -0.0331 | -75.8753
-9.5 | -0.896 | 0.01178 | -0.0317 | -76.0611
-9 | -0.8413 | 0.01116 | -0.0306 | -75.3853
-8.5 | -0.787 | 0.01049 | -0.0295 | -75.0238
-8 | -0.731 | 0.00997 | -0.0287 | -73.32
-7.5 | -0.6784 | 0.0091 | -0.0275 | -74.5495
-7 | -0.6214 | 0.00867 | -0.027 | -71.6724
-6.5 | -0.5635 | 0.00831 | -0.0268 | -67.8099
-6 | -0.5052 | 0.00801 | -0.0267 | -63.0712
-5.5 | -0.4464 | 0.00773 | -0.0268 | -57.749
-5 | -0.3886 | 0.00735 | -0.0267 | -52.8707
-4.5 | -0.3295 | 0.0071 | -0.0269 | -46.4085
-4 | -0.2701 | 0.0069 | -0.0273 | -39.1449
-3.5 | -0.2106 | 0.00668 | -0.0276 | -31.5269
-3 | -0.151 | 0.00648 | -0.0281 | -23.3025
-2.5 | -0.0912 | 0.00633 | -0.0286 | -14.4076
-2 | -0.0313 | 0.00614 | -0.0292 | -5.0977
-1.5 | 0.0274 | 0.00587 | -0.0297 | 4.6678
-1 | 0.0853 | 0.00537 | -0.0301 | 15.8845
-0.5 | 0.1378 | 0.00411 | -0.0302 | 33.528
0 | 0.1983 | 0.00397 | -0.0309 | 49.9496
0.5 | 0.2586 | 0.00389 | -0.0317 | 66.4781
1 | 0.3198 | 0.00389 | -0.0326 | 82.2108
1.5 | 0.381 | 0.00393 | -0.0335 | 96.9466
2.5 | 0.5029 | 0.00406 | -0.0352 | 123.867
3 | 0.5623 | 0.00428 | -0.0358 | 131.3785
3.5 | 0.6162 | 0.00505 | -0.0357 | 122.0198
4 | 0.6697 | 0.00575 | -0.0354 | 116.4696
4.5 | 0.7215 | 0.00652 | -0.0349 | 110.6595
5 | 0.77 | 0.00746 | -0.0338 | 103.2172
5.5 | 0.8185 | 0.00829 | -0.0326 | 98.7334
6 | 0.87 | 0.00883 | -0.0317 | 98.5277
6.5 | 0.9224 | 0.00926 | -0.0309 | 99.6112
7 | 0.9746 | 0.00966 | -0.0301 | 100.8903
7.5 | 1.0239 | 0.01015 | -0.0287 | 100.8768
8 | 1.0725 | 0.0106 | -0.0271 | 101.1792
8.5 | 1.1159 | 0.01119 | -0.0247 | 99.723
9 | 1.1482 | 0.01174 | -0.0201 | 97.8024
9.5 | 1.1785 | 0.01238 | -0.0154 | 95.1939
10 | 1.2091 | 0.01313 | -0.0112 | 92.0868
10.5 | 1.2461 | 0.01435 | -0.0089 | 86.8362
11 | 1.2784 | 0.01555 | -0.0058 | 82.2122
11.5 | 1.3114 | 0.01682 | -0.003 | 77.9667
12 | 1.3417 | 0.01835 | -0.0001 | 73.1172
12.5 | 1.3675 | 0.02025 | 0.003 | 67.5309
13 | 1.3927 | 0.02231 | 0.0057 | 62.4249
13.5 | 1.4204 | 0.02432 | 0.0081 | 58.4046
14 | 1.4435 | 0.02675 | 0.0104 | 53.9626
14.5 | 1.4602 | 0.02976 | 0.0129 | 49.0659
15 | 1.4808 | 0.03272 | 0.0147 | 45.2567
15.5 | 1.4946 | 0.03638 | 0.0164 | 41.083
16 | 1.5035 | 0.04072 | 0.0178 | 36.9229
16.5 | 1.5118 | 0.04535 | 0.0187 | 33.3363
17 | 1.5169 | 0.05061 | 0.019 | 29.9723
17.5 | 1.5164 | 0.05675 | 0.0187 | 26.7207
18 | 1.5147 | 0.06342 | 0.0177 | 23.8836
18.5 | 1.5026 | 0.07174 | 0.0156 | 20.9451
19 | 1.4891 | 0.0808 | 0.0124 | 18.4295
19.5 | 1.4659 | 0.09178 | 0.0076 | 15.9719
20 | 1.4397 | 0.10387 | 0.0014 | 13.8606

## 79. Re 5M Mach 0.50 (1)
BIGFOIL.COM POLAR EXPORT
NACA65-314 a=0.2
NACA65-314 a=0.2 |  |  |  | Cl Max: | 1.182 | at alpha= | 20 | deg
JavaFoil+Calcfoil stall+Eppler ext transition |  |  |  | L/D Max: | 114.11 | at alpha= | 3.5 | deg
Re: | 5000000 |  |  | Cd Min: | 0.00479 | at alpha= | -1 | deg
Mach: | 0.5 |  |  | Cl=0 at alpha= | -1.6071 | deg
|  |  |  | @ Cl=0.1, Cd= | 0.0048007
|  |  |  | @ Cl=0.4, Cd= | 0.0051381
|  |  |  | @ Cl=0.6, Cd= | 0.0057719
alpha (deg) | Cl | Cd | Cm | Cl/Cd
-20 | -1.01 | 0.15827 | 0 | -6.382
-19.5 | -0.983 | 0.15304 | 0 | -6.425
-19 | -0.959 | 0.15241 | 0 | -6.29
-18.5 | -0.931 | 0.14471 | -0.001 | -6.432
-18 | -0.901 | 0.14198 | -0.001 | -6.349
-17.5 | -0.874 | 0.13535 | -0.001 | -6.458
-17 | -0.847 | 0.13145 | -0.002 | -6.445
-16.5 | -0.82 | 0.12735 | -0.002 | -6.442
-16 | -0.794 | 0.12109 | -0.003 | -6.558
-15.5 | -0.765 | 0.11671 | -0.003 | -6.556
-15 | -0.738 | 0.11268 | -0.003 | -6.548
-14.5 | -0.711 | 0.10941 | -0.003 | -6.497
-14 | -0.684 | 0.10345 | -0.004 | -6.61
-13.5 | -0.657 | 0.10332 | -0.004 | -6.355
-13 | -0.629 | 0.09879 | -0.005 | -6.362
-12.5 | -0.601 | 0.08743 | -0.005 | -6.879
-12 | -0.574 | 0.07911 | -0.005 | -7.259
-11.5 | -0.547 | 0.07456 | -0.006 | -7.34
-11 | -0.521 | 0.06773 | -0.007 | -7.694
-10.5 | -0.495 | 0.06245 | -0.007 | -7.927
-10 | -0.464 | 0.07326 | -0.006 | -6.327
-9.5 | -0.436 | 0.06377 | -0.007 | -6.842
-9 | -0.409 | 0.05727 | -0.007 | -7.142
-8.5 | -0.382 | 0.05295 | -0.008 | -7.217
-8 | -0.356 | 0.04842 | -0.009 | -7.354
-7.5 | -0.326 | 0.05112 | -0.008 | -6.376
-7 | -0.387 | 0.04734 | -0.009 | -8.169
-6.5 | -0.549 | 0.01007 | -0.019 | -54.555
-6 | -0.539 | 0.00963 | -0.02 | -55.985
-5.5 | -0.499 | 0.00905 | -0.021 | -55.101
-5 | -0.447 | 0.00864 | -0.022 | -51.753
-4.5 | -0.388 | 0.0083 | -0.023 | -46.808
-4 | -0.325 | 0.00798 | -0.024 | -40.713
-3.5 | -0.259 | 0.00774 | -0.025 | -33.495
-3 | -0.192 | 0.00749 | -0.026 | -25.599
-2.5 | -0.124 | 0.00728 | -0.027 | -16.965
-2 | -0.055 | 0.00707 | -0.028 | -7.708
-1.5 | 0.015 | 0.00698 | -0.028 | 2.134
-1 | 0.085 | 0.00479 | -0.029 | 17.68
-0.5 | 0.155 | 0.00484 | -0.03 | 31.946
0 | 0.225 | 0.00493 | -0.031 | 45.53
0.5 | 0.295 | 0.00498 | -0.032 | 59.125
1 | 0.363 | 0.00508 | -0.033 | 71.569
1.5 | 0.433 | 0.00519 | -0.034 | 83.324
2 | 0.502 | 0.00538 | -0.035 | 93.329
2.5 | 0.571 | 0.00558 | -0.036 | 102.445
3 | 0.639 | 0.00603 | -0.037 | 106.071
3.5 | 0.706 | 0.00619 | -0.038 | 114.11
4 | 0.771 | 0.00715 | -0.038 | 107.722
4.5 | 0.834 | 0.00768 | -0.039 | 108.589
5 | 0.888 | 0.01101 | -0.04 | 80.64
5.5 | 0.944 | 0.01165 | -0.041 | 81.054
6 | 0.996 | 0.01235 | -0.041 | 80.622
6.5 | 1.04 | 0.01316 | -0.042 | 79.025
7 | 1.074 | 0.01413 | -0.043 | 76.011
7.5 | 1.092 | 0.01516 | -0.044 | 72.05
8 | 1.082 | 0.01664 | -0.045 | 64.978
8.5 | 0.976 | 0.01846 | -0.045 | 52.859
9 | 0.695 | 0.02008 | -0.046 | 34.592
9.5 | 0.608 | 0.06542 | -0.022 | 9.297
10 | 0.757 | 0.0218 | -0.047 | 34.706
10.5 | 0.784 | 0.02427 | -0.048 | 32.29
11 | 0.694 | 0.07353 | -0.028 | 9.435
11.5 | 0.716 | 0.08533 | -0.025 | 8.396
12 | 0.75 | 0.07818 | -0.031 | 9.597
12.5 | 0.772 | 0.08782 | -0.028 | 8.789
13 | 0.798 | 0.0959 | -0.028 | 8.32
13.5 | 0.827 | 0.10233 | -0.03 | 8.082
14 | 0.851 | 0.10456 | -0.029 | 8.141
14.5 | 0.878 | 0.1092 | -0.03 | 8.039
15 | 0.911 | 0.11342 | -0.034 | 8.029
15.5 | 0.932 | 0.1184 | -0.032 | 7.872
16 | 0.959 | 0.12434 | -0.033 | 7.712
16.5 | 0.99 | 0.12827 | -0.036 | 7.721
17 | 1.023 | 0.13214 | -0.039 | 7.741
17.5 | 1.04 | 0.13909 | -0.036 | 7.476
18 | 1.069 | 0.14132 | -0.038 | 7.562
18.5 | 1.108 | 0.1412 | -0.043 | 7.847
19 | 1.129 | 0.15705 | -0.042 | 7.187
19.5 | 1.148 | 0.1556 | -0.04 | 7.375
20 | 1.182 | 0.15345 | -0.043 | 7.706

## 80. Re 5M Mach 0.50 (2)
BIGFOIL.COM POLAR EXPORT
NACA65-314 a=0.2
NACA65-314 a=0.2 |  |  |  | Cl Max: | 1.1945 | at alpha= | 10 | deg
XFOIL ncrit=9 |  |  |  | L/D Max: | 143.385 | at alpha= | 3 | deg
Re: | 5000000 |  |  | Cd Min: | 0.25436 | at alpha= | -20 | deg
Mach: | 0.5 |  |  | Cl=0 at alpha= | -1.7837 | deg
|  |  |  | @ Cl=0.1, Cd= | 0.0057982
|  |  |  | @ Cl=0.4, Cd= | 0.0041022
|  |  |  | @ Cl=0.6, Cd= | 0.0043442
alpha (deg) | Cl | Cd | Cm | Cl/Cd
-20 | -0.7257 | 0.25436 | 0.0505 | -2.853
-19.5 | -0.7058 | 0.24483 | 0.0451 | -2.8828
-19 | -0.6846 | 0.23629 | 0.0397 | -2.8973
-18.5 | -0.6619 | 0.22878 | 0.0347 | -2.8932
-18 | -0.642 | 0.21964 | 0.0294 | -2.923
-17.5 | -0.625 | 0.2095 | 0.0239 | -2.9833
-17 | -0.6065 | 0.20196 | 0.0197 | -3.0031
-16.5 | -0.5869 | 0.194 | 0.015 | -3.0253
-16 | -0.5715 | 0.18413 | 0.0097 | -3.1038
-15.5 | -0.5517 | 0.17621 | 0.0049 | -3.1309
-15 | -0.5314 | 0.1685 | 0.0002 | -3.1537
-14 | -0.5007 | 0.15048 | -0.01 | -3.3274
-13.5 | -0.4824 | 0.14271 | -0.0147 | -3.3803
-13 | -0.4676 | 0.13421 | -0.0196 | -3.4841
-12.5 | -0.4616 | 0.12377 | -0.0254 | -3.7295
-12 | -0.456 | 0.11369 | -0.031 | -4.0109
-11.5 | -0.4545 | 0.10361 | -0.0371 | -4.3866
-11 | -0.4533 | 0.09386 | -0.043 | -4.8295
-10.5 | -0.457 | 0.08365 | -0.0493 | -5.4632
-10 | -0.4654 | 0.07276 | -0.0566 | -6.3964
-9.5 | -0.4951 | 0.05755 | -0.0693 | -8.603
-9 | -0.5325 | 0.04731 | -0.0747 | -11.2555
-8.5 | -0.5639 | 0.04044 | -0.0737 | -13.9441
-8 | -0.6065 | 0.03452 | -0.0661 | -17.5695
-7.5 | -0.6293 | 0.02726 | -0.0588 | -23.0851
-7 | -0.6401 | 0.01841 | -0.0513 | -34.7691
-6.5 | -0.6096 | 0.01285 | -0.0461 | -47.4397
-6 | -0.5568 | 0.01051 | -0.0422 | -52.9781
-5.5 | -0.4983 | 0.00921 | -0.039 | -54.1042
-5 | -0.4346 | 0.00846 | -0.0369 | -51.3712
-4.5 | -0.3699 | 0.00781 | -0.0353 | -47.3624
-4 | -0.3028 | 0.00739 | -0.0344 | -40.9743
-3.5 | -0.2346 | 0.0071 | -0.034 | -33.0423
-3 | -0.1663 | 0.00681 | -0.0339 | -24.42
-2.5 | -0.0981 | 0.00659 | -0.034 | -14.8862
-2 | -0.0295 | 0.0064 | -0.0343 | -4.6094
-1.5 | 0.0387 | 0.0062 | -0.0348 | 6.2419
-1 | 0.1043 | 0.00577 | -0.035 | 18.0763
-0.5 | 0.1608 | 0.00427 | -0.0345 | 37.6581
0 | 0.2294 | 0.00412 | -0.0353 | 55.6796
0.5 | 0.2986 | 0.00405 | -0.0362 | 73.7284
1 | 0.3688 | 0.00408 | -0.0372 | 90.3922
1.5 | 0.4389 | 0.00413 | -0.0381 | 106.2712
2.5 | 0.5797 | 0.00427 | -0.0399 | 135.7611
3 | 0.6481 | 0.00452 | -0.0403 | 143.385
3.5 | 0.7064 | 0.00542 | -0.0392 | 130.3321
4 | 0.7626 | 0.00633 | -0.0376 | 120.4739
4.5 | 0.8092 | 0.00755 | -0.0344 | 107.1788
5 | 0.849 | 0.00881 | -0.0298 | 96.3678
5.5 | 0.8933 | 0.00966 | -0.0256 | 92.4741
6 | 0.9307 | 0.01029 | -0.0198 | 90.447
7 | 1.0062 | 0.0122 | -0.0094 | 82.4754
7.5 | 1.0458 | 0.01339 | -0.0048 | 78.1031
8 | 1.0831 | 0.01484 | -0.0002 | 72.9852
8.5 | 1.1105 | 0.01684 | 0.0053 | 65.9442
9 | 1.1387 | 0.01883 | 0.0107 | 60.4727
10 | 1.1945 | 0.02521 | 0.0173 | 47.382
10.5 | 1.1917 | 0.03014 | 0.0223 | 39.5388
11 | 1.1751 | 0.03638 | 0.0266 | 32.3007
11.5 | 1.1541 | 0.04367 | 0.0295 | 26.4278
12 | 1.1287 | 0.05232 | 0.0301 | 21.573
12.5 | 1.1 | 0.06243 | 0.028 | 17.6197
13 | 1.0651 | 0.07448 | 0.0232 | 14.3005
13.5 | 1.032 | 0.08779 | 0.0161 | 11.7553
14 | 1.0024 | 0.10199 | 0.0073 | 9.8284
14.5 | 0.9787 | 0.11645 | -0.0021 | 8.4045
15 | 0.9589 | 0.13113 | -0.0116 | 7.3126

## 81. Re 6M Mach 0.00 (1)
BIGFOIL.COM POLAR EXPORT
NACA65-314 a=0.2
NACA65-314 a=0.2 |  |  |  | Cl Max: | 1.266 | at alpha= | 12 | deg
JavaFoil+Calcfoil stall+Eppler ext transition |  |  |  | L/D Max: | 118.459 | at alpha= | 5 | deg
Re: | 6000000 |  |  | Cd Min: | 0.00454 | at alpha= | -1 | deg
Mach: | 0 |  |  | Cl=0 at alpha= | -1.6083 | deg
|  |  |  | @ Cl=0.1, Cd= | 0.0045489
|  |  |  | @ Cl=0.4, Cd= | 0.0049017
|  |  |  | @ Cl=0.6, Cd= | 0.0058625
alpha (deg) | Cl | Cd | Cm | Cl/Cd
-16.5 | -0.665 | 0.12099 | -0.002 | -5.498
-16 | -0.686 | 0.11525 | -0.002 | -5.949
-15.5 | -0.705 | 0.10719 | -0.002 | -6.579
-15 | -0.722 | 0.1009 | -0.003 | -7.161
-14.5 | -0.737 | 0.09685 | -0.003 | -7.608
-14 | -0.751 | 0.08897 | -0.004 | -8.439
-13.5 | -0.761 | 0.0834 | -0.004 | -9.127
-13 | -0.769 | 0.07714 | -0.005 | -9.972
-12.5 | -0.773 | 0.07184 | -0.005 | -10.758
-12 | -0.774 | 0.06244 | -0.006 | -12.402
-11.5 | -0.9 | 0.01305 | -0.01 | -68.963
-11 | -0.888 | 0.01198 | -0.01 | -74.131
-10.5 | -0.869 | 0.01121 | -0.011 | -77.567
-10 | -0.845 | 0.01062 | -0.012 | -79.591
-9.5 | -0.818 | 0.01034 | -0.013 | -79.136
-9 | -0.783 | 0.00994 | -0.013 | -78.768
-8.5 | -0.745 | 0.00942 | -0.014 | -79.043
-8 | -0.703 | 0.00905 | -0.015 | -77.687
-7.5 | -0.658 | 0.00872 | -0.015 | -75.535
-7 | -0.611 | 0.00841 | -0.016 | -72.636
-6.5 | -0.561 | 0.00817 | -0.017 | -68.715
-6 | -0.509 | 0.00788 | -0.018 | -64.596
-5.5 | -0.455 | 0.0077 | -0.018 | -59.145
-5 | -0.4 | 0.00749 | -0.019 | -53.437
-4.5 | -0.343 | 0.00732 | -0.02 | -46.879
-4 | -0.285 | 0.00712 | -0.021 | -40.04
-3.5 | -0.226 | 0.00692 | -0.022 | -32.696
-3 | -0.167 | 0.00683 | -0.022 | -24.473
-2.5 | -0.107 | 0.00667 | -0.023 | -16.097
-2 | -0.047 | 0.00652 | -0.024 | -7.261
-1.5 | 0.013 | 0.00642 | -0.025 | 2.012
-1 | 0.073 | 0.00454 | -0.025 | 16.142
-0.5 | 0.134 | 0.00456 | -0.026 | 29.385
0 | 0.195 | 0.00464 | -0.027 | 41.921
0.5 | 0.255 | 0.00469 | -0.028 | 54.402
1 | 0.315 | 0.00473 | -0.029 | 66.548
1.5 | 0.375 | 0.00486 | -0.029 | 77.239
2 | 0.435 | 0.00496 | -0.03 | 87.753
2.5 | 0.495 | 0.0052 | -0.031 | 95.212
3 | 0.555 | 0.00563 | -0.032 | 98.621
3.5 | 0.615 | 0.00594 | -0.033 | 103.471
4 | 0.674 | 0.00628 | -0.033 | 107.367
4.5 | 0.732 | 0.00636 | -0.034 | 115.152
5 | 0.788 | 0.00666 | -0.035 | 118.459
5.5 | 0.84 | 0.00923 | -0.036 | 91.013
6 | 0.893 | 0.00958 | -0.036 | 93.235
6.5 | 0.944 | 0.00996 | -0.037 | 94.779
7 | 0.993 | 0.01038 | -0.038 | 95.682
7.5 | 1.04 | 0.01082 | -0.039 | 96.118
8 | 1.084 | 0.01133 | -0.039 | 95.659
8.5 | 1.124 | 0.01188 | -0.04 | 94.624
9 | 1.159 | 0.0125 | -0.041 | 92.691
9.5 | 1.19 | 0.01312 | -0.041 | 90.715
10 | 1.216 | 0.0138 | -0.042 | 88.087
10.5 | 1.236 | 0.01469 | -0.043 | 84.164
11 | 1.252 | 0.01554 | -0.043 | 80.576
11.5 | 1.263 | 0.01647 | -0.044 | 76.678
12 | 1.266 | 0.01743 | -0.045 | 72.619
12.5 | 1.259 | 0.01865 | -0.045 | 67.473
13 | 1.246 | 0.02003 | -0.046 | 62.19
13.5 | 1.227 | 0.02163 | -0.046 | 56.712
14 | 1.202 | 0.02364 | -0.047 | 50.838
14.5 | 1.173 | 0.02563 | -0.047 | 45.768
15 | 1.139 | 0.02854 | -0.048 | 39.891
15.5 | 1.101 | 0.03191 | -0.048 | 34.489
16 | 1.054 | 0.03814 | -0.048 | 27.633
16.5 | 1.003 | 0.04671 | -0.047 | 21.476
17 | 0.921 | 0.07551 | -0.043 | 12.197

## 82. Re 6M Mach 0.00 (2)
BIGFOIL.COM POLAR EXPORT
NACA65-314 a=0.2
NACA65-314 a=0.2 |  |  |  | Cl Max: | 1.6398 | at alpha= | 20 | deg
XFOIL ncrit=9 |  |  |  | L/D Max: | 125.349 | at alpha= | 3 | deg
Re: | 6000000 |  |  | Cd Min: | 0.05805 | at alpha= | 20 | deg
Mach: | 0 |  |  | Cl=0 at alpha= | -1.7175 | deg
|  |  |  | @ Cl=0.1, Cd= | 0.0048409
|  |  |  | @ Cl=0.4, Cd= | 0.0037844
|  |  |  | @ Cl=0.6, Cd= | 0.0051747
alpha (deg) | Cl | Cd | Cm | Cl/Cd
-20 | -1.5608 | 0.03602 | -0.0604 | -43.3315
-19.5 | -1.5483 | 0.03294 | -0.0597 | -47.0036
-19 | -1.5465 | 0.02917 | -0.0581 | -53.0168
-18.5 | -1.5376 | 0.02621 | -0.0561 | -58.6646
-18 | -1.5221 | 0.02391 | -0.0538 | -63.6596
-17.5 | -1.5041 | 0.02192 | -0.0512 | -68.6177
-17 | -1.4813 | 0.02036 | -0.0486 | -72.7554
-16.5 | -1.4579 | 0.01891 | -0.0456 | -77.0968
-16 | -1.431 | 0.01801 | -0.0424 | -79.4559
-15.5 | -1.4049 | 0.01711 | -0.0387 | -82.1099
-15 | -1.3783 | 0.01633 | -0.0346 | -84.4029
-14.5 | -1.3444 | 0.01564 | -0.0316 | -85.9591
-14 | -1.304 | 0.01491 | -0.0298 | -87.4581
-13.5 | -1.2599 | 0.01433 | -0.0285 | -87.9204
-13 | -1.2148 | 0.0137 | -0.0273 | -88.6715
-12.5 | -1.1676 | 0.01318 | -0.0264 | -88.5888
-12 | -1.1234 | 0.01224 | -0.0251 | -91.781
-11.5 | -1.0751 | 0.01162 | -0.0243 | -92.5215
-11 | -1.0252 | 0.0111 | -0.0238 | -92.3604
-10.5 | -0.9739 | 0.01066 | -0.0234 | -91.3602
-10 | -0.9217 | 0.01025 | -0.0232 | -89.922
-9.5 | -0.869 | 0.00986 | -0.0231 | -88.1339
-9 | -0.8158 | 0.00948 | -0.023 | -86.0549
-8.5 | -0.7622 | 0.0091 | -0.023 | -83.7582
-7.5 | -0.6552 | 0.00824 | -0.0229 | -79.5146
-7 | -0.6002 | 0.00794 | -0.023 | -75.5919
-6.5 | -0.5446 | 0.00767 | -0.0233 | -71.0039
-6 | -0.4886 | 0.00744 | -0.0237 | -65.672
-5.5 | -0.4321 | 0.00723 | -0.0241 | -59.7649
-5 | -0.3762 | 0.00694 | -0.0244 | -54.2075
-4.5 | -0.3193 | 0.00672 | -0.0249 | -47.5149
-3.5 | -0.2048 | 0.00637 | -0.026 | -32.1507
-3 | -0.1475 | 0.00621 | -0.0266 | -23.752
-2.5 | -0.0898 | 0.00606 | -0.0272 | -14.8185
-2 | -0.0322 | 0.0059 | -0.0278 | -5.4576
-1.5 | 0.0248 | 0.00563 | -0.0284 | 4.405
-1 | 0.0811 | 0.00525 | -0.0289 | 15.4476
-0.5 | 0.1333 | 0.00412 | -0.0292 | 32.3544
0 | 0.1904 | 0.00386 | -0.0298 | 49.3264
0.5 | 0.2487 | 0.00373 | -0.0306 | 66.6756
1 | 0.3073 | 0.00373 | -0.0314 | 82.3861
1.5 | 0.3663 | 0.00375 | -0.0323 | 97.68
2 | 0.425 | 0.00381 | -0.0332 | 111.5486
2.5 | 0.4832 | 0.00391 | -0.034 | 123.5806
3 | 0.539 | 0.0043 | -0.0345 | 125.3488
3.5 | 0.5909 | 0.00506 | -0.0345 | 116.7787
4.5 | 0.6948 | 0.00637 | -0.0344 | 109.0738
5 | 0.7445 | 0.00709 | -0.0339 | 105.0071
5.5 | 0.7938 | 0.00779 | -0.0334 | 101.8999
6 | 0.8452 | 0.00826 | -0.0331 | 102.3245
6.5 | 0.8971 | 0.00863 | -0.033 | 103.9513
7 | 0.9488 | 0.00899 | -0.0328 | 105.5395
7.5 | 0.9989 | 0.00939 | -0.0323 | 106.3791
8 | 1.0491 | 0.00975 | -0.0319 | 107.6
8.5 | 1.0969 | 0.01018 | -0.0311 | 107.7505
9 | 1.1429 | 0.01065 | -0.03 | 107.3146
9.5 | 1.1879 | 0.01106 | -0.0287 | 107.4051
10 | 1.2286 | 0.01158 | -0.0267 | 106.0967
10.5 | 1.2539 | 0.01211 | -0.0217 | 103.5425
11 | 1.2888 | 0.01275 | -0.0191 | 101.0824
11.5 | 1.3208 | 0.01351 | -0.0162 | 97.7646
12 | 1.3517 | 0.01442 | -0.0134 | 93.7379
12.5 | 1.3809 | 0.01551 | -0.0107 | 89.0329
13 | 1.4083 | 0.01679 | -0.008 | 83.8773
13.5 | 1.4345 | 0.01823 | -0.0054 | 78.689
14 | 1.4627 | 0.01964 | -0.0034 | 74.4756
14.5 | 1.4891 | 0.02124 | -0.0014 | 70.1083
15 | 1.5128 | 0.0231 | 0.0006 | 65.4892
15.5 | 1.533 | 0.02527 | 0.0026 | 60.6648
16 | 1.551 | 0.02772 | 0.0044 | 55.9524
16.5 | 1.57 | 0.03022 | 0.0059 | 51.9523
17 | 1.5884 | 0.03292 | 0.0071 | 48.2503
17.5 | 1.6029 | 0.03607 | 0.0081 | 44.4386
18 | 1.6153 | 0.03958 | 0.0089 | 40.811
18.5 | 1.6198 | 0.04401 | 0.0096 | 36.8053
19 | 1.6274 | 0.04841 | 0.0097 | 33.617
19.5 | 1.6358 | 0.05285 | 0.0094 | 30.9518
20 | 1.6398 | 0.05805 | 0.0087 | 28.2481

## 83. Re 6M Mach 0.10 (1)
BIGFOIL.COM POLAR EXPORT
NACA65-314 a=0.2
NACA65-314 a=0.2 |  |  |  | Cl Max: | 1.256 | at alpha= | 11.5 | deg
JavaFoil+Calcfoil stall+Eppler ext transition |  |  |  | L/D Max: | 117.972 | at alpha= | 5 | deg
Re: | 6000000 |  |  | Cd Min: | 0.00456 | at alpha= | -1 | deg
Mach: | 0.1 |  |  | Cl=0 at alpha= | -1.6066 | deg
|  |  |  | @ Cl=0.1, Cd= | 0.0045728
|  |  |  | @ Cl=0.4, Cd= | 0.0048883
|  |  |  | @ Cl=0.6, Cd= | 0.005863
alpha (deg) | Cl | Cd | Cm | Cl/Cd
-16.5 | -0.624 | 0.12389 | -0.002 | -5.039
-16 | -0.649 | 0.11455 | -0.002 | -5.663
-15.5 | -0.671 | 0.10833 | -0.002 | -6.198
-15 | -0.692 | 0.10201 | -0.003 | -6.788
-14.5 | -0.711 | 0.09788 | -0.003 | -7.261
-14 | -0.728 | 0.09092 | -0.003 | -8.003
-13.5 | -0.741 | 0.08536 | -0.004 | -8.685
-13 | -0.752 | 0.07924 | -0.004 | -9.489
-12.5 | -0.757 | 0.0747 | -0.005 | -10.139
-12 | -0.757 | 0.06787 | -0.006 | -11.146
-11.5 | -0.881 | 0.0145 | -0.009 | -60.748
-11 | -0.878 | 0.01229 | -0.01 | -71.485
-10.5 | -0.863 | 0.01139 | -0.011 | -75.78
-10 | -0.841 | 0.0108 | -0.012 | -77.916
-9.5 | -0.816 | 0.0105 | -0.013 | -77.762
-9 | -0.783 | 0.00997 | -0.013 | -78.508
-8.5 | -0.745 | 0.00957 | -0.014 | -77.85
-8 | -0.704 | 0.00906 | -0.015 | -77.675
-7.5 | -0.66 | 0.00872 | -0.016 | -75.647
-7 | -0.613 | 0.00846 | -0.016 | -72.442
-6.5 | -0.563 | 0.00823 | -0.017 | -68.406
-6 | -0.511 | 0.00795 | -0.018 | -64.285
-5.5 | -0.457 | 0.00772 | -0.019 | -59.237
-5 | -0.402 | 0.00748 | -0.019 | -53.728
-4.5 | -0.345 | 0.00729 | -0.02 | -47.281
-4 | -0.287 | 0.00712 | -0.021 | -40.262
-3.5 | -0.227 | 0.007 | -0.022 | -32.485
-3 | -0.168 | 0.00682 | -0.022 | -24.634
-2.5 | -0.108 | 0.00666 | -0.023 | -16.211
-2 | -0.048 | 0.00657 | -0.024 | -7.248
-1.5 | 0.013 | 0.00643 | -0.025 | 2.018
-1 | 0.074 | 0.00456 | -0.026 | 16.173
-0.5 | 0.135 | 0.00459 | -0.026 | 29.317
0 | 0.196 | 0.00463 | -0.027 | 42.223
0.5 | 0.256 | 0.00468 | -0.028 | 54.832
1 | 0.316 | 0.00472 | -0.029 | 67.032
1.5 | 0.377 | 0.00485 | -0.03 | 77.769
2 | 0.437 | 0.00495 | -0.03 | 88.353
2.5 | 0.498 | 0.00523 | -0.031 | 95.26
3 | 0.558 | 0.00566 | -0.032 | 98.685
3.5 | 0.618 | 0.00595 | -0.033 | 103.85
4 | 0.677 | 0.00636 | -0.034 | 106.514
4.5 | 0.735 | 0.0064 | -0.034 | 114.769
5 | 0.792 | 0.00671 | -0.035 | 117.972
5.5 | 0.844 | 0.00927 | -0.036 | 91.031
6 | 0.897 | 0.00963 | -0.037 | 93.082
6.5 | 0.948 | 0.01004 | -0.037 | 94.384
7 | 0.997 | 0.01045 | -0.038 | 95.374
7.5 | 1.044 | 0.01092 | -0.039 | 95.567
8 | 1.087 | 0.01143 | -0.039 | 95.142
8.5 | 1.127 | 0.01201 | -0.04 | 93.812
9 | 1.161 | 0.01265 | -0.041 | 91.788
9.5 | 1.191 | 0.01331 | -0.042 | 89.448
10 | 1.215 | 0.01397 | -0.042 | 86.99
10.5 | 1.234 | 0.01491 | -0.043 | 82.808
11 | 1.248 | 0.01579 | -0.044 | 79.035
11.5 | 1.256 | 0.01668 | -0.044 | 75.314
12 | 1.256 | 0.01774 | -0.045 | 70.786
12.5 | 1.245 | 0.01903 | -0.045 | 65.442
13 | 1.228 | 0.02055 | -0.046 | 59.774
13.5 | 1.205 | 0.0222 | -0.047 | 54.264
14 | 1.175 | 0.0244 | -0.047 | 48.135
14.5 | 1.139 | 0.02716 | -0.047 | 41.927
15 | 1.1 | 0.02991 | -0.048 | 36.757
15.5 | 1.049 | 0.03607 | -0.048 | 29.092
16 | 0.994 | 0.04478 | -0.047 | 22.197
16.5 | 0.895 | 0.08119 | -0.041 | 11.026

## 84. Re 6M Mach 0.10 (2)
BIGFOIL.COM POLAR EXPORT
NACA65-314 a=0.2
NACA65-314 a=0.2 |  |  |  | Cl Max: | 1.6242 | at alpha= | 20 | deg
XFOIL ncrit=9 |  |  |  | L/D Max: | 125.847 | at alpha= | 3 | deg
Re: | 6000000 |  |  | Cd Min: | 0.06253 | at alpha= | 20 | deg
Mach: | 0.1 |  |  | Cl=0 at alpha= | -1.7195 | deg
|  |  |  | @ Cl=0.1, Cd= | 0.0048706
|  |  |  | @ Cl=0.4, Cd= | 0.0037866
|  |  |  | @ Cl=0.6, Cd= | 0.005132
alpha (deg) | Cl | Cd | Cm | Cl/Cd
-20 | -1.5324 | 0.04121 | -0.0638 | -37.1851
-19.5 | -1.526 | 0.03712 | -0.0638 | -41.1099
-19 | -1.525 | 0.03289 | -0.0629 | -46.3667
-18.5 | -1.5165 | 0.02958 | -0.0614 | -51.2677
-18 | -1.507 | 0.02657 | -0.0593 | -56.7181
-17.5 | -1.4951 | 0.02393 | -0.0566 | -62.4781
-17 | -1.4759 | 0.02196 | -0.0538 | -67.2086
-16.5 | -1.4557 | 0.02014 | -0.0506 | -72.279
-16 | -1.4289 | 0.01902 | -0.0475 | -75.1262
-15.5 | -1.4033 | 0.01797 | -0.0437 | -78.0913
-15 | -1.3765 | 0.01704 | -0.0397 | -80.7805
-14.5 | -1.3487 | 0.01626 | -0.0354 | -82.9459
-14 | -1.3106 | 0.01545 | -0.0329 | -84.8285
-13.5 | -1.2672 | 0.01478 | -0.0312 | -85.7375
-13 | -1.2225 | 0.01409 | -0.0297 | -86.7637
-12 | -1.1296 | 0.01268 | -0.0271 | -89.0852
-11.5 | -1.0823 | 0.01189 | -0.026 | -91.0261
-11 | -1.0322 | 0.01131 | -0.0252 | -91.2644
-10 | -0.9279 | 0.01041 | -0.0244 | -89.1354
-9.5 | -0.8749 | 0.00999 | -0.0241 | -87.5776
-9 | -0.8213 | 0.00959 | -0.0239 | -85.6413
-8.5 | -0.7673 | 0.00919 | -0.0237 | -83.4929
-8 | -0.7125 | 0.00887 | -0.0237 | -80.3269
-7.5 | -0.6594 | 0.0083 | -0.0234 | -79.4458
-7 | -0.604 | 0.00799 | -0.0235 | -75.5945
-6.5 | -0.548 | 0.00771 | -0.0237 | -71.0765
-6 | -0.4916 | 0.00747 | -0.024 | -65.8099
-5.5 | -0.4347 | 0.00725 | -0.0244 | -59.9586
-5 | -0.3784 | 0.00696 | -0.0247 | -54.3678
-4.5 | -0.3212 | 0.00674 | -0.0251 | -47.6558
-4 | -0.2636 | 0.00658 | -0.0257 | -40.0608
-3.5 | -0.2059 | 0.00639 | -0.0262 | -32.2222
-3 | -0.1482 | 0.00622 | -0.0268 | -23.8264
-2.5 | -0.0901 | 0.00607 | -0.0274 | -14.8435
-2 | -0.0322 | 0.00591 | -0.028 | -5.4484
-1.5 | 0.0252 | 0.00565 | -0.0286 | 4.4602
-1 | 0.0818 | 0.00527 | -0.0291 | 15.5218
-0.5 | 0.1342 | 0.00412 | -0.0293 | 32.5728
0 | 0.1917 | 0.00386 | -0.03 | 49.6632
0.5 | 0.2503 | 0.00374 | -0.0308 | 66.9251
1 | 0.3092 | 0.00373 | -0.0316 | 82.8954
1.5 | 0.3686 | 0.00376 | -0.0325 | 98.0319
2 | 0.4277 | 0.00381 | -0.0334 | 112.2572
2.5 | 0.4863 | 0.00392 | -0.0342 | 124.0561
3 | 0.5424 | 0.00431 | -0.0347 | 125.8469
3.5 | 0.5945 | 0.00507 | -0.0346 | 117.2584
4 | 0.6477 | 0.00567 | -0.0347 | 114.2328
5 | 0.7484 | 0.00715 | -0.0339 | 104.6713
5.5 | 0.7981 | 0.00784 | -0.0333 | 101.7985
6 | 0.8496 | 0.00831 | -0.033 | 102.2383
6.5 | 0.9018 | 0.00869 | -0.0328 | 103.7745
7 | 0.9538 | 0.00904 | -0.0325 | 105.5088
7.5 | 1.004 | 0.00946 | -0.032 | 106.1311
8 | 1.0543 | 0.00982 | -0.0315 | 107.3625
8.5 | 1.1018 | 0.01028 | -0.0305 | 107.179
9 | 1.1479 | 0.01074 | -0.0292 | 106.8808
9.5 | 1.1923 | 0.01118 | -0.0277 | 106.6458
10 | 1.2298 | 0.01171 | -0.0249 | 105.0213
10.5 | 1.2509 | 0.01229 | -0.019 | 101.7819
11 | 1.2895 | 0.01299 | -0.0172 | 99.2687
11.5 | 1.3218 | 0.01381 | -0.0143 | 95.7133
12 | 1.3528 | 0.0148 | -0.0114 | 91.4054
12.5 | 1.3815 | 0.01599 | -0.0086 | 86.3977
13 | 1.408 | 0.01741 | -0.0058 | 80.8731
13.5 | 1.4362 | 0.01884 | -0.0035 | 76.2314
14 | 1.4639 | 0.02037 | -0.0014 | 71.8655
14.5 | 1.4891 | 0.02213 | 0.0008 | 67.2887
15 | 1.5116 | 0.02418 | 0.0028 | 62.5145
15.5 | 1.5298 | 0.02661 | 0.0049 | 57.4897
16 | 1.5504 | 0.029 | 0.0066 | 53.4621
16.5 | 1.5681 | 0.03177 | 0.008 | 49.3579
17 | 1.5839 | 0.03483 | 0.0093 | 45.4752
17.5 | 1.595 | 0.03848 | 0.0104 | 41.4501
18 | 1.604 | 0.04251 | 0.0111 | 37.7323
18.5 | 1.6128 | 0.04677 | 0.0114 | 34.4836
19 | 1.6192 | 0.0515 | 0.0113 | 31.4408
19.5 | 1.6233 | 0.05667 | 0.0108 | 28.6448
20 | 1.6242 | 0.06253 | 0.0097 | 25.9747

## 85. Re 6M Mach 0.25 (1)
BIGFOIL.COM POLAR EXPORT
NACA65-314 a=0.2
NACA65-314 a=0.2 |  |  |  | Cl Max: | 1.211 | at alpha= | 10.5 | deg
JavaFoil+Calcfoil stall+Eppler ext transition |  |  |  | L/D Max: | 123.478 | at alpha= | 5 | deg
Re: | 6000000 |  |  | Cd Min: | 0.00459 | at alpha= | -1 | deg
Mach: | 0.25 |  |  | Cl=0 at alpha= | -1.6048 | deg
|  |  |  | @ Cl=0.1, Cd= | 0.0045939
|  |  |  | @ Cl=0.4, Cd= | 0.0049273
|  |  |  | @ Cl=0.6, Cd= | 0.1233
alpha (deg) | Cl | Cd | Cm | Cl/Cd
-15 | -0.422 | 0.12701 | -0.002 | -3.323
-14.5 | -0.478 | 0.11081 | -0.003 | -4.318
-14 | -0.53 | 0.1036 | -0.003 | -5.112
-13.5 | -0.575 | 0.09592 | -0.003 | -5.999
-13 | -0.615 | 0.08806 | -0.004 | -6.985
-12.5 | -0.648 | 0.0826 | -0.004 | -7.842
-12 | -0.665 | 0.07746 | -0.005 | -8.582
-11.5 | -0.672 | 0.0729 | -0.005 | -9.22
-11 | -0.676 | 0.06574 | -0.006 | -10.284
-10.5 | -0.677 | 0.05869 | -0.007 | -11.537
-10 | -0.8 | 0.0121 | -0.012 | -66.093
-9.5 | -0.788 | 0.01116 | -0.013 | -70.624
-9 | -0.77 | 0.00958 | -0.014 | -80.363
-8.5 | -0.742 | 0.01018 | -0.014 | -72.877
-8 | -0.706 | 0.0096 | -0.015 | -73.557
-7.5 | -0.666 | 0.00906 | -0.016 | -73.436
-7 | -0.621 | 0.00872 | -0.017 | -71.212
-6.5 | -0.573 | 0.00842 | -0.017 | -68.051
-6 | -0.521 | 0.00813 | -0.018 | -64.133
-5.5 | -0.467 | 0.00785 | -0.019 | -59.569
-5 | -0.411 | 0.00766 | -0.02 | -53.722
-4.5 | -0.353 | 0.00743 | -0.021 | -47.552
-4 | -0.294 | 0.00725 | -0.021 | -40.515
-3.5 | -0.233 | 0.00707 | -0.022 | -33.027
-3 | -0.172 | 0.00686 | -0.023 | -25.113
-2.5 | -0.111 | 0.00676 | -0.024 | -16.385
-2 | -0.049 | 0.00662 | -0.025 | -7.379
-1.5 | 0.013 | 0.00652 | -0.025 | 2.047
-1 | 0.076 | 0.00459 | -0.026 | 16.505
-0.5 | 0.138 | 0.0046 | -0.027 | 30.06
0 | 0.201 | 0.00469 | -0.028 | 42.877
0.5 | 0.263 | 0.00473 | -0.029 | 55.68
1 | 0.325 | 0.00477 | -0.03 | 68.103
1.5 | 0.387 | 0.0049 | -0.03 | 78.986
2 | 0.449 | 0.00503 | -0.031 | 89.411
2.5 | 0.512 | 0.00533 | -0.032 | 96.051
3 | 0.573 | 0.00582 | -0.033 | 98.589
3.5 | 0.635 | 0.0061 | -0.034 | 104.092
4 | 0.695 | 0.00622 | -0.035 | 111.76
4.5 | 0.754 | 0.00658 | -0.035 | 114.67
5 | 0.813 | 0.00658 | -0.036 | 123.478
5.5 | 0.864 | 0.00959 | -0.037 | 90.086
6 | 0.917 | 0.00998 | -0.037 | 91.908
6.5 | 0.968 | 0.01044 | -0.038 | 92.756
7 | 1.017 | 0.01093 | -0.039 | 92.987
7.5 | 1.062 | 0.01147 | -0.04 | 92.578
8 | 1.104 | 0.01208 | -0.04 | 91.404
8.5 | 1.14 | 0.01271 | -0.041 | 89.661
9 | 1.168 | 0.01346 | -0.042 | 86.83
9.5 | 1.19 | 0.01429 | -0.043 | 83.281
10 | 1.205 | 0.01513 | -0.043 | 79.614
10.5 | 1.211 | 0.01607 | -0.044 | 75.359
11 | 1.208 | 0.0173 | -0.045 | 69.865
11.5 | 1.197 | 0.01854 | -0.045 | 64.55
12 | 1.171 | 0.02019 | -0.046 | 58.013
12.5 | 1.129 | 0.02224 | -0.046 | 50.761
13 | 1.074 | 0.02471 | -0.047 | 43.479
13.5 | 0.996 | 0.03163 | -0.046 | 31.484
14 | 0.815 | 0.09144 | -0.031 | 8.908
14.5 | 0.744 | 0.10191 | -0.028 | 7.3
15 | 0.671 | 0.1125 | -0.026 | 5.962
15.5 | 0.594 | 0.1233 | -0.025 | 4.82

## 86. Re 6M Mach 0.25 (2)
BIGFOIL.COM POLAR EXPORT
NACA65-314 a=0.2
NACA65-314 a=0.2 |  |  |  | Cl Max: | 1.5448 | at alpha= | 17.5 | deg
XFOIL ncrit=9 |  |  |  | L/D Max: | 129.654 | at alpha= | 3 | deg
Re: | 6000000 |  |  | Cd Min: | 0.21807 | at alpha= | -20 | deg
Mach: | 0.25 |  |  | Cl=0 at alpha= | -1.7306 | deg
|  |  |  | @ Cl=0.1, Cd= | 0.0050206
|  |  |  | @ Cl=0.4, Cd= | 0.0038151
|  |  |  | @ Cl=0.6, Cd= | 0.0049166
alpha (deg) | Cl | Cd | Cm | Cl/Cd
-20 | -0.7002 | 0.21807 | 0.0365 | -3.2109
-19.5 | -0.6829 | 0.21158 | 0.032 | -3.2276
-19 | -0.6672 | 0.20438 | 0.0273 | -3.2645
-17.5 | -1.0042 | 0.09742 | -0.0383 | -10.3079
-15.5 | -1.3043 | 0.02979 | -0.0727 | -43.7831
-15 | -1.2983 | 0.02671 | -0.0688 | -48.6073
-14.5 | -1.2809 | 0.02443 | -0.0648 | -52.4314
-14 | -1.2695 | 0.02195 | -0.0597 | -57.836
-13.5 | -1.2513 | 0.02002 | -0.0543 | -62.5025
-13 | -1.232 | 0.0184 | -0.048 | -66.9565
-12.5 | -1.1973 | 0.01704 | -0.0437 | -70.2641
-11.5 | -1.1044 | 0.01506 | -0.0384 | -73.3333
-11 | -1.0648 | 0.01318 | -0.0351 | -80.7891
-10.5 | -1.0141 | 0.01225 | -0.0331 | -82.7837
-10 | -0.96 | 0.01159 | -0.0317 | -82.83
-9.5 | -0.9051 | 0.01098 | -0.0305 | -82.4317
-9 | -0.8496 | 0.01042 | -0.0294 | -81.5355
-8.5 | -0.7943 | 0.00982 | -0.0284 | -80.8859
-8 | -0.7375 | 0.00935 | -0.0278 | -78.877
-7.5 | -0.6804 | 0.00891 | -0.0272 | -76.3636
-7 | -0.625 | 0.00829 | -0.0265 | -75.392
-6.5 | -0.5669 | 0.00795 | -0.0263 | -71.3082
-6 | -0.5082 | 0.00765 | -0.0262 | -66.4314
-5.5 | -0.4492 | 0.0074 | -0.0263 | -60.7027
-5 | -0.3903 | 0.00711 | -0.0264 | -54.8945
-4.5 | -0.3312 | 0.00685 | -0.0266 | -48.3504
-4 | -0.2716 | 0.00665 | -0.027 | -40.8421
-3.5 | -0.2117 | 0.00648 | -0.0275 | -32.6698
-3 | -0.1521 | 0.00628 | -0.0279 | -24.2197
-2.5 | -0.0919 | 0.00613 | -0.0285 | -14.9918
-2 | -0.032 | 0.00598 | -0.0291 | -5.3512
-1.5 | 0.0274 | 0.00572 | -0.0297 | 4.7902
-1 | 0.0857 | 0.00535 | -0.0302 | 16.0187
-0.5 | 0.1391 | 0.00412 | -0.0303 | 33.7621
0 | 0.1986 | 0.00388 | -0.031 | 51.1856
0.5 | 0.2591 | 0.00377 | -0.0318 | 68.7268
1 | 0.3201 | 0.00376 | -0.0327 | 85.133
1.5 | 0.3815 | 0.0038 | -0.0336 | 100.3947
2 | 0.4426 | 0.00385 | -0.0345 | 114.961
2.5 | 0.5032 | 0.00397 | -0.0353 | 126.7506
3 | 0.5614 | 0.00433 | -0.0358 | 129.6536
3.5 | 0.6147 | 0.00514 | -0.0356 | 119.5914
4 | 0.6689 | 0.0058 | -0.0354 | 115.3276
4.5 | 0.7203 | 0.0066 | -0.0348 | 109.1364
5 | 0.7702 | 0.00742 | -0.0339 | 103.8005
5.5 | 0.8206 | 0.00813 | -0.0329 | 100.9348
6.5 | 0.9272 | 0.00899 | -0.0317 | 103.1368
7 | 0.9798 | 0.00938 | -0.0309 | 104.4563
7.5 | 1.0309 | 0.00981 | -0.0298 | 105.0866
8 | 1.0803 | 0.01027 | -0.0284 | 105.1899
8.5 | 1.1256 | 0.01082 | -0.0263 | 104.0296
9 | 1.1672 | 0.0113 | -0.0234 | 103.292
9.5 | 1.1958 | 0.01191 | -0.0182 | 100.403
10 | 1.2216 | 0.01275 | -0.013 | 95.8118
11 | 1.2947 | 0.01468 | -0.0075 | 88.1948
11.5 | 1.3274 | 0.01591 | -0.0045 | 83.4318
12 | 1.3561 | 0.01744 | -0.0013 | 77.758
12.5 | 1.384 | 0.01916 | 0.0017 | 72.2338
13 | 1.4126 | 0.02095 | 0.0044 | 67.4272
13.5 | 1.4394 | 0.02295 | 0.007 | 62.719
14 | 1.4601 | 0.02547 | 0.0097 | 57.3263
14.5 | 1.4817 | 0.02808 | 0.012 | 52.7671
15 | 1.5006 | 0.03106 | 0.0141 | 48.3129
15.5 | 1.5126 | 0.03477 | 0.0161 | 43.503
16 | 1.5268 | 0.03854 | 0.0176 | 39.616
16.5 | 1.5367 | 0.04291 | 0.0187 | 35.8122
17 | 1.5435 | 0.04783 | 0.0194 | 32.2705
17.5 | 1.5448 | 0.0536 | 0.0194 | 28.8209
18 | 1.5433 | 0.06005 | 0.0188 | 25.7002
18.5 | 1.5344 | 0.06772 | 0.0171 | 22.658
19 | 1.5251 | 0.076 | 0.0146 | 20.0671
19.5 | 1.5014 | 0.08662 | 0.0103 | 17.3332
20 | 1.481 | 0.09751 | 0.0052 | 15.1882

## 87. Re 6M Mach 0.50 (1)
BIGFOIL.COM POLAR EXPORT
NACA65-314 a=0.2
NACA65-314 a=0.2 |  |  |  | Cl Max: | 1.212 | at alpha= | 20 | deg
JavaFoil+Calcfoil stall+Eppler ext transition |  |  |  | L/D Max: | 113.191 | at alpha= | 3.5 | deg
Re: | 6000000 |  |  | Cd Min: | 0.00473 | at alpha= | -1 | deg
Mach: | 0.5 |  |  | Cl=0 at alpha= | -1.6071 | deg
|  |  |  | @ Cl=0.1, Cd= | 0.0047343
|  |  |  | @ Cl=0.4, Cd= | 0.0050881
|  |  |  | @ Cl=0.6, Cd= | 0.0058893
alpha (deg) | Cl | Cd | Cm | Cl/Cd
-20 | -1.01 | 0.15511 | 0 | -6.513
-19.5 | -0.983 | 0.15001 | 0 | -6.556
-19 | -0.96 | 0.1498 | 0 | -6.406
-18.5 | -0.931 | 0.14182 | -0.001 | -6.566
-18 | -0.903 | 0.13895 | -0.001 | -6.495
-17.5 | -0.874 | 0.13484 | -0.001 | -6.485
-17 | -0.848 | 0.12869 | -0.002 | -6.586
-16.5 | -0.821 | 0.1246 | -0.002 | -6.587
-16 | -0.794 | 0.1203 | -0.003 | -6.604
-15.5 | -0.766 | 0.11543 | -0.003 | -6.636
-15 | -0.738 | 0.1066 | -0.003 | -6.926
-14.5 | -0.711 | 0.10052 | -0.004 | -7.076
-14 | -0.684 | 0.09306 | -0.004 | -7.354
-13.5 | -0.657 | 0.10313 | -0.004 | -6.368
-13 | -0.629 | 0.09661 | -0.005 | -6.51
-12.5 | -0.602 | 0.08589 | -0.005 | -7.009
-12 | -0.575 | 0.07775 | -0.005 | -7.396
-11.5 | -0.548 | 0.07292 | -0.006 | -7.518
-11 | -0.524 | 0.06567 | -0.007 | -7.972
-10.5 | -0.503 | 0.05629 | -0.008 | -8.927
-10 | -0.464 | 0.07206 | -0.007 | -6.435
-9.5 | -0.436 | 0.06285 | -0.007 | -6.945
-9 | -0.41 | 0.05697 | -0.008 | -7.192
-8.5 | -0.383 | 0.05157 | -0.009 | -7.434
-8 | -0.359 | 0.04572 | -0.01 | -7.851
-7.5 | -0.326 | 0.05002 | -0.008 | -6.518
-7 | -0.387 | 0.04719 | -0.009 | -8.199
-6.5 | -0.554 | 0.00976 | -0.019 | -56.735
-6 | -0.539 | 0.00932 | -0.02 | -57.816
-5.5 | -0.499 | 0.00877 | -0.021 | -56.904
-5 | -0.447 | 0.00838 | -0.022 | -53.347
-4.5 | -0.388 | 0.00804 | -0.023 | -48.303
-4 | -0.325 | 0.00778 | -0.024 | -41.753
-3.5 | -0.259 | 0.0075 | -0.025 | -34.566
-3 | -0.192 | 0.00729 | -0.026 | -26.293
-2.5 | -0.124 | 0.00709 | -0.027 | -17.419
-2 | -0.055 | 0.00695 | -0.028 | -7.85
-1.5 | 0.015 | 0.00678 | -0.028 | 2.197
-1 | 0.085 | 0.00473 | -0.029 | 17.873
-0.5 | 0.155 | 0.00475 | -0.03 | 32.555
0 | 0.225 | 0.00485 | -0.031 | 46.337
0.5 | 0.295 | 0.00493 | -0.032 | 59.72
1 | 0.363 | 0.00503 | -0.033 | 72.241
1.5 | 0.433 | 0.00514 | -0.034 | 84.215
2 | 0.502 | 0.0053 | -0.035 | 94.67
2.5 | 0.571 | 0.00574 | -0.036 | 99.553
3 | 0.639 | 0.00609 | -0.037 | 104.939
3.5 | 0.706 | 0.00624 | -0.038 | 113.191
4 | 0.771 | 0.00715 | -0.038 | 107.788
4.5 | 0.834 | 0.00759 | -0.039 | 109.842
5 | 0.889 | 0.0107 | -0.04 | 83.085
5.5 | 0.946 | 0.01128 | -0.041 | 83.811
6 | 0.997 | 0.01196 | -0.041 | 83.374
6.5 | 1.042 | 0.01275 | -0.042 | 81.689
7 | 1.076 | 0.01368 | -0.043 | 78.644
7.5 | 1.094 | 0.01469 | -0.044 | 74.468
8 | 1.083 | 0.01611 | -0.045 | 67.241
8.5 | 0.977 | 0.01783 | -0.045 | 54.796
9 | 0.696 | 0.01938 | -0.046 | 35.897
9.5 | 0.609 | 0.06572 | -0.022 | 9.262
10 | 0.758 | 0.0211 | -0.048 | 35.917
10.5 | 0.786 | 0.02345 | -0.048 | 33.496
11 | 0.8 | 0.02952 | -0.048 | 27.091
11.5 | 0.717 | 0.08375 | -0.025 | 8.558
12 | 0.869 | 0.02921 | -0.05 | 29.746
12.5 | 0.776 | 0.08456 | -0.031 | 9.178
13 | 0.799 | 0.09358 | -0.029 | 8.543
13.5 | 0.828 | 0.10132 | -0.031 | 8.174
14 | 0.852 | 0.09912 | -0.03 | 8.593
14.5 | 0.88 | 0.1061 | -0.032 | 8.297
15 | 0.917 | 0.10873 | -0.037 | 8.431
15.5 | 0.932 | 0.11585 | -0.032 | 8.049
16 | 0.96 | 0.1218 | -0.034 | 7.882
16.5 | 0.995 | 0.12367 | -0.038 | 8.042
17 | 1.027 | 0.12682 | -0.04 | 8.101
17.5 | 1.04 | 0.13256 | -0.036 | 7.848
18 | 1.075 | 0.13675 | -0.04 | 7.86
18.5 | 1.121 | 0.12979 | -0.045 | 8.636
19 | 1.131 | 0.15372 | -0.042 | 7.357
19.5 | 1.149 | 0.15194 | -0.04 | 7.562
20 | 1.212 | 0.13107 | -0.049 | 9.25

## 88. Re 6M Mach 0.50 (2)
BIGFOIL.COM POLAR EXPORT
NACA65-314 a=0.2
NACA65-314 a=0.2 |  |  |  | Cl Max: | 1.2136 | at alpha= | 10 | deg
XFOIL ncrit=9 |  |  |  | L/D Max: | 144.232 | at alpha= | 3 | deg
Re: | 6000000 |  |  | Cd Min: | 0.25443 | at alpha= | -20 | deg
Mach: | 0.5 |  |  | Cl=0 at alpha= | -1.7774 | deg
|  |  |  | @ Cl=0.1, Cd= | 0.0057044
|  |  |  | @ Cl=0.4, Cd= | 0.0039562
|  |  |  | @ Cl=0.6, Cd= | 0.0042566
alpha (deg) | Cl | Cd | Cm | Cl/Cd
-20 | -0.7256 | 0.25443 | 0.0505 | -2.8519
-19.5 | -0.706 | 0.24464 | 0.045 | -2.8859
-19 | -0.6863 | 0.23522 | 0.0395 | -2.9177
-17.5 | -0.629 | 0.20934 | 0.0245 | -3.0047
-17 | -0.6107 | 0.20093 | 0.0197 | -3.0394
-16.5 | -0.5903 | 0.19292 | 0.0149 | -3.0598
-15.5 | -0.5551 | 0.1751 | 0.0045 | -3.1702
-15 | -0.5344 | 0.16753 | -0.0001 | -3.1899
-14.5 | -0.5204 | 0.15795 | -0.0055 | -3.2947
-14 | -0.5057 | 0.14898 | -0.0107 | -3.3944
-13.5 | -0.4887 | 0.14092 | -0.0155 | -3.4679
-13 | -0.4726 | 0.13283 | -0.0203 | -3.5579
-12.5 | -0.4637 | 0.12322 | -0.0258 | -3.7632
-12 | -0.4621 | 0.11236 | -0.0319 | -4.1127
-11.5 | -0.4644 | 0.10147 | -0.0383 | -4.5767
-11 | -0.4701 | 0.09064 | -0.0451 | -5.1865
-10.5 | -0.4773 | 0.07994 | -0.052 | -5.9707
-10 | -0.4879 | 0.06836 | -0.0603 | -7.1372
-9.5 | -0.5215 | 0.05395 | -0.0722 | -9.6664
-9 | -0.5574 | 0.04492 | -0.0755 | -12.4087
-8.5 | -0.5863 | 0.03873 | -0.0732 | -15.1381
-8 | -0.6252 | 0.03313 | -0.0649 | -18.8711
-7.5 | -0.642 | 0.02608 | -0.0579 | -24.6166
-7 | -0.6501 | 0.01738 | -0.0505 | -37.4051
-6.5 | -0.6215 | 0.01159 | -0.0448 | -53.6238
-6 | -0.5666 | 0.00971 | -0.0409 | -58.3522
-5.5 | -0.5052 | 0.00868 | -0.0381 | -58.2028
-5 | -0.4397 | 0.00803 | -0.0361 | -54.7572
-4.5 | -0.3724 | 0.00755 | -0.0349 | -49.3245
-4 | -0.3055 | 0.00711 | -0.034 | -42.9677
-3.5 | -0.2366 | 0.00682 | -0.0337 | -34.6921
-3 | -0.1678 | 0.00661 | -0.0336 | -25.3858
-2.5 | -0.0993 | 0.00636 | -0.0338 | -15.6132
-2 | -0.0304 | 0.0062 | -0.0342 | -4.9032
-1.5 | 0.0379 | 0.00602 | -0.0347 | 6.2957
-1 | 0.1048 | 0.00568 | -0.0351 | 18.4507
-0.5 | 0.1626 | 0.00431 | -0.0347 | 37.7262
0 | 0.2301 | 0.004 | -0.0354 | 57.525
0.5 | 0.2993 | 0.00392 | -0.0363 | 76.352
1 | 0.3693 | 0.00393 | -0.0373 | 93.9695
2 | 0.5101 | 0.00405 | -0.0392 | 125.9506
2.5 | 0.5803 | 0.00416 | -0.04 | 139.4952
3 | 0.6476 | 0.00449 | -0.0403 | 144.2316
3.5 | 0.705 | 0.00545 | -0.0391 | 129.3578
4.5 | 0.8078 | 0.00757 | -0.0342 | 106.7107
5.5 | 0.9015 | 0.00937 | -0.0268 | 96.2113
6 | 0.9448 | 0.00993 | -0.0219 | 95.146
6.5 | 0.9815 | 0.01069 | -0.0161 | 91.8148
7 | 1.021 | 0.01164 | -0.0111 | 87.7148
7.5 | 1.0608 | 0.01276 | -0.0064 | 83.1348
8 | 1.0962 | 0.01425 | -0.0014 | 76.9263
8.5 | 1.1298 | 0.01596 | 0.0037 | 70.7895
9 | 1.161 | 0.0179 | 0.0089 | 64.8603
9.5 | 1.1868 | 0.02035 | 0.014 | 58.3194
10 | 1.2136 | 0.02403 | 0.0167 | 50.5035
10.5 | 1.2073 | 0.02905 | 0.0221 | 41.5594
11 | 1.1917 | 0.03514 | 0.0266 | 33.9129
11.5 | 1.1712 | 0.04225 | 0.0298 | 27.7207
12 | 1.1416 | 0.05103 | 0.0307 | 22.3712
12.5 | 1.1069 | 0.06153 | 0.0287 | 17.9896
13 | 1.0739 | 0.07325 | 0.0242 | 14.6608
13.5 | 1.042 | 0.08626 | 0.0173 | 12.0798
14 | 1.0134 | 0.10019 | 0.0088 | 10.1148
14.5 | 0.9902 | 0.11444 | -0.0004 | 8.6526
15 | 0.9715 | 0.12877 | -0.0098 | 7.5445

## 89. Re 7M Mach 0.00 (1)
BIGFOIL.COM POLAR EXPORT
NACA65-314 a=0.2
NACA65-314 a=0.2 |  |  |  | Cl Max: | 1.267 | at alpha= | 12 | deg
JavaFoil+Calcfoil stall+Eppler ext transition |  |  |  | L/D Max: | 118.567 | at alpha= | 5 | deg
Re: | 7000000 |  |  | Cd Min: | 0.00452 | at alpha= | -1 | deg
Mach: | 0 |  |  | Cl=0 at alpha= | -1.6083 | deg
|  |  |  | @ Cl=0.1, Cd= | 0.0045289
|  |  |  | @ Cl=0.4, Cd= | 0.0049117
|  |  |  | @ Cl=0.6, Cd= | 0.00592
alpha (deg) | Cl | Cd | Cm | Cl/Cd
-16.5 | -0.666 | 0.1199 | -0.002 | -5.552
-16 | -0.686 | 0.1132 | -0.002 | -6.06
-15.5 | -0.706 | 0.10579 | -0.002 | -6.671
-15 | -0.724 | 0.09944 | -0.003 | -7.276
-14.5 | -0.738 | 0.0953 | -0.003 | -7.741
-14 | -0.753 | 0.08727 | -0.004 | -8.623
-13.5 | -0.763 | 0.08156 | -0.004 | -9.355
-13 | -0.773 | 0.07409 | -0.005 | -10.436
-12.5 | -0.777 | 0.06912 | -0.005 | -11.237
-12 | -0.888 | 0.01771 | -0.009 | -50.113
-11.5 | -0.903 | 0.01255 | -0.01 | -71.97
-11 | -0.89 | 0.01155 | -0.01 | -77.059
-10.5 | -0.871 | 0.0109 | -0.011 | -79.901
-10 | -0.847 | 0.00953 | -0.012 | -88.914
-9.5 | -0.818 | 0.01004 | -0.013 | -81.498
-9 | -0.783 | 0.00966 | -0.013 | -81.066
-8.5 | -0.745 | 0.00918 | -0.014 | -81.121
-8 | -0.703 | 0.00881 | -0.015 | -79.792
-7.5 | -0.658 | 0.00849 | -0.015 | -77.581
-7 | -0.611 | 0.00824 | -0.016 | -74.182
-6.5 | -0.561 | 0.00795 | -0.017 | -70.587
-6 | -0.509 | 0.00775 | -0.018 | -65.717
-5.5 | -0.455 | 0.00748 | -0.018 | -60.859
-5 | -0.4 | 0.00731 | -0.019 | -54.747
-4.5 | -0.343 | 0.00715 | -0.02 | -48.011
-4 | -0.285 | 0.00696 | -0.021 | -40.97
-3.5 | -0.226 | 0.00676 | -0.022 | -33.472
-3 | -0.167 | 0.00667 | -0.022 | -25.046
-2.5 | -0.107 | 0.00653 | -0.023 | -16.432
-2 | -0.047 | 0.00644 | -0.024 | -7.353
-1.5 | 0.013 | 0.00632 | -0.025 | 2.045
-1 | 0.073 | 0.00452 | -0.025 | 16.222
-0.5 | 0.134 | 0.00454 | -0.026 | 29.516
0 | 0.195 | 0.00458 | -0.027 | 42.521
0.5 | 0.255 | 0.00464 | -0.028 | 54.919
1 | 0.315 | 0.00475 | -0.029 | 66.304
1.5 | 0.375 | 0.00482 | -0.029 | 77.753
2 | 0.435 | 0.00504 | -0.03 | 86.455
2.5 | 0.495 | 0.00544 | -0.031 | 91.057
3 | 0.555 | 0.00568 | -0.032 | 97.829
3.5 | 0.615 | 0.006 | -0.033 | 102.495
4 | 0.674 | 0.00633 | -0.033 | 106.407
4.5 | 0.732 | 0.00635 | -0.034 | 115.249
5 | 0.788 | 0.00665 | -0.035 | 118.567
5.5 | 0.841 | 0.009 | -0.036 | 93.464
6 | 0.894 | 0.00933 | -0.036 | 95.765
6.5 | 0.945 | 0.00971 | -0.037 | 97.345
7 | 0.994 | 0.01011 | -0.038 | 98.293
7.5 | 1.041 | 0.01054 | -0.039 | 98.773
8 | 1.085 | 0.01104 | -0.039 | 98.332
8.5 | 1.125 | 0.01157 | -0.04 | 97.314
9 | 1.161 | 0.01217 | -0.041 | 95.373
9.5 | 1.191 | 0.01274 | -0.041 | 93.488
10 | 1.217 | 0.0134 | -0.042 | 90.834
10.5 | 1.238 | 0.01426 | -0.043 | 86.83
11 | 1.254 | 0.01509 | -0.043 | 83.066
11.5 | 1.264 | 0.01598 | -0.044 | 79.122
12 | 1.267 | 0.01689 | -0.045 | 75.017
12.5 | 1.26 | 0.01807 | -0.045 | 69.759
13 | 1.248 | 0.01939 | -0.046 | 64.355
13.5 | 1.229 | 0.02092 | -0.047 | 58.742
14 | 1.204 | 0.02283 | -0.047 | 52.742
14.5 | 1.175 | 0.02471 | -0.048 | 47.57
15 | 1.141 | 0.02739 | -0.048 | 41.659
15.5 | 1.104 | 0.03045 | -0.048 | 36.24
16 | 1.059 | 0.03572 | -0.048 | 29.643
16.5 | 1.011 | 0.04247 | -0.048 | 23.816
17 | 0.954 | 0.05548 | -0.047 | 17.191

## 90. Re 7M Mach 0.00 (2)
BIGFOIL.COM POLAR EXPORT
NACA65-314 a=0.2
NACA65-314 a=0.2 |  |  |  | Cl Max: | 1.6599 | at alpha= | 20 | deg
XFOIL ncrit=9 |  |  |  | L/D Max: | 124.858 | at alpha= | 2.5 | deg
Re: | 7000000 |  |  | Cd Min: | 0.05558 | at alpha= | 20 | deg
Mach: | 0 |  |  | Cl=0 at alpha= | -1.715 | deg
|  |  |  | @ Cl=0.1, Cd= | 0.0050257
|  |  |  | @ Cl=0.4, Cd= | 0.0037101
|  |  |  | @ Cl=0.6, Cd= | 0.0052571
alpha (deg) | Cl | Cd | Cm | Cl/Cd
-20 | -1.5952 | 0.03296 | -0.0599 | -48.3981
-19.5 | -1.5818 | 0.03011 | -0.0588 | -52.534
-19 | -1.5703 | 0.02729 | -0.0572 | -57.5412
-18.5 | -1.5543 | 0.02498 | -0.0552 | -62.2218
-18 | -1.5366 | 0.02292 | -0.0528 | -67.0419
-16.5 | -1.4741 | 0.01814 | -0.0437 | -81.2624
-16 | -1.4503 | 0.01713 | -0.0399 | -84.6643
-15.5 | -1.4245 | 0.01627 | -0.0359 | -87.5538
-15 | -1.3964 | 0.01556 | -0.0319 | -89.7429
-14.5 | -1.3569 | 0.01487 | -0.0299 | -91.2508
-14 | -1.3149 | 0.01418 | -0.0282 | -92.7292
-13.5 | -1.2699 | 0.01361 | -0.027 | -93.3064
-13 | -1.2238 | 0.01302 | -0.026 | -93.9939
-12.5 | -1.1757 | 0.01252 | -0.0252 | -93.9058
-12 | -1.127 | 0.012 | -0.0245 | -93.9167
-11.5 | -1.0798 | 0.01125 | -0.0236 | -95.9822
-11 | -1.0301 | 0.01068 | -0.023 | -96.4513
-10.5 | -0.9788 | 0.01021 | -0.0227 | -95.8668
-10 | -0.9265 | 0.00981 | -0.0225 | -94.4444
-9.5 | -0.8734 | 0.00944 | -0.0224 | -92.5212
-9 | -0.8198 | 0.00908 | -0.0224 | -90.2863
-8.5 | -0.7659 | 0.00874 | -0.0224 | -87.6316
-8 | -0.7111 | 0.00843 | -0.0225 | -84.3535
-7.5 | -0.6573 | 0.00802 | -0.0225 | -81.9576
-7 | -0.6023 | 0.00769 | -0.0227 | -78.3225
-6.5 | -0.5466 | 0.00744 | -0.023 | -73.4677
-6 | -0.4904 | 0.0072 | -0.0234 | -68.1111
-5.5 | -0.4338 | 0.007 | -0.0238 | -61.9714
-5 | -0.3773 | 0.00675 | -0.0242 | -55.8963
-4.5 | -0.3205 | 0.00655 | -0.0247 | -48.9313
-4 | -0.2632 | 0.00637 | -0.0253 | -41.3187
-3.5 | -0.2056 | 0.00622 | -0.0259 | -33.0547
-3 | -0.1482 | 0.00604 | -0.0264 | -24.5364
-2.5 | -0.0903 | 0.00591 | -0.0271 | -15.2792
-2 | -0.0326 | 0.00577 | -0.0278 | -5.6499
-1.5 | 0.0246 | 0.00554 | -0.0284 | 4.4404
-1 | 0.0814 | 0.00521 | -0.0289 | 15.6238
-0.5 | 0.1369 | 0.00466 | -0.0295 | 29.3777
0 | 0.1908 | 0.00378 | -0.0299 | 50.4762
0.5 | 0.249 | 0.00368 | -0.0307 | 67.663
1 | 0.3077 | 0.00364 | -0.0315 | 84.533
1.5 | 0.3664 | 0.00367 | -0.0324 | 99.8365
2 | 0.4251 | 0.00374 | -0.0332 | 113.6631
2.5 | 0.4832 | 0.00387 | -0.034 | 124.8579
3 | 0.5374 | 0.00443 | -0.0343 | 121.3093
3.5 | 0.5898 | 0.00516 | -0.0344 | 114.3023
4 | 0.6434 | 0.00567 | -0.0346 | 113.4744
4.5 | 0.6942 | 0.0064 | -0.0343 | 108.4688
5 | 0.7447 | 0.00708 | -0.034 | 105.1836
5.5 | 0.7952 | 0.00768 | -0.0336 | 103.5417
6 | 0.8473 | 0.00809 | -0.0335 | 104.7342
6.5 | 0.8998 | 0.00844 | -0.0334 | 106.6114
7 | 0.9521 | 0.00876 | -0.0333 | 108.6872
7.5 | 1.0029 | 0.00914 | -0.033 | 109.7265
8 | 1.0535 | 0.00949 | -0.0327 | 111.0116
8.5 | 1.1014 | 0.00994 | -0.0319 | 110.8048
9 | 1.1494 | 0.01033 | -0.0311 | 111.2682
9.5 | 1.195 | 0.01077 | -0.0299 | 110.9564
10 | 1.2366 | 0.01131 | -0.0281 | 109.3369
10.5 | 1.271 | 0.01179 | -0.0249 | 107.8032
11 | 1.2941 | 0.01225 | -0.0195 | 105.6408
11.5 | 1.3331 | 0.01297 | -0.0179 | 102.7833
12 | 1.3633 | 0.01385 | -0.0149 | 98.4332
12.5 | 1.3913 | 0.01494 | -0.0119 | 93.1258
13 | 1.4186 | 0.01618 | -0.0091 | 87.6761
13.5 | 1.4484 | 0.01737 | -0.0068 | 83.3851
14 | 1.4768 | 0.01872 | -0.0047 | 78.8889
14.5 | 1.502 | 0.02034 | -0.0024 | 73.8446
15 | 1.5256 | 0.02214 | -0.0003 | 68.907
15.5 | 1.5452 | 0.02431 | 0.0018 | 63.5623
16 | 1.5667 | 0.02645 | 0.0035 | 59.2325
16.5 | 1.5865 | 0.02881 | 0.0051 | 55.0677
17 | 1.6037 | 0.03153 | 0.0065 | 50.8627
17.5 | 1.6167 | 0.03473 | 0.0078 | 46.5505
18 | 1.629 | 0.03817 | 0.0087 | 42.6775
18.5 | 1.638 | 0.0421 | 0.0094 | 38.9074
19 | 1.6484 | 0.04608 | 0.0096 | 35.7726
19.5 | 1.6552 | 0.05058 | 0.0095 | 32.7244
20 | 1.6599 | 0.05558 | 0.009 | 29.8651

## 91. Re 7M Mach 0.10 (1)
BIGFOIL.COM POLAR EXPORT
NACA65-314 a=0.2
NACA65-314 a=0.2 |  |  |  | Cl Max: | 1.258 | at alpha= | 11.5 | deg
JavaFoil+Calcfoil stall+Eppler ext transition |  |  |  | L/D Max: | 118.861 | at alpha= | 5 | deg
Re: | 7000000 |  |  | Cd Min: | 0.0045 | at alpha= | -1 | deg
Mach: | 0.1 |  |  | Cl=0 at alpha= | -1.6066 | deg
|  |  |  | @ Cl=0.1, Cd= | 0.004517
|  |  |  | @ Cl=0.4, Cd= | 0.004902
|  |  |  | @ Cl=0.6, Cd= | 0.005923
alpha (deg) | Cl | Cd | Cm | Cl/Cd
-16.5 | -0.625 | 0.12165 | -0.002 | -5.135
-16 | -0.649 | 0.11334 | -0.002 | -5.727
-15.5 | -0.672 | 0.10746 | -0.002 | -6.253
-15 | -0.693 | 0.10104 | -0.003 | -6.858
-14.5 | -0.711 | 0.09713 | -0.003 | -7.323
-14 | -0.729 | 0.08942 | -0.004 | -8.151
-13.5 | -0.743 | 0.08367 | -0.004 | -8.875
-13 | -0.753 | 0.07785 | -0.005 | -9.678
-12.5 | -0.76 | 0.07255 | -0.005 | -10.477
-12 | -0.765 | 0.0625 | -0.006 | -12.238
-11.5 | -0.89 | 0.01311 | -0.01 | -67.904
-11 | -0.882 | 0.01181 | -0.01 | -74.672
-10.5 | -0.865 | 0.01104 | -0.011 | -78.363
-10 | -0.843 | 0.0105 | -0.012 | -80.292
-9.5 | -0.817 | 0.01019 | -0.013 | -80.119
-9 | -0.783 | 0.0097 | -0.013 | -80.65
-8.5 | -0.745 | 0.0093 | -0.014 | -80.082
-8 | -0.704 | 0.00885 | -0.015 | -79.562
-7.5 | -0.66 | 0.00854 | -0.016 | -77.308
-7 | -0.613 | 0.00831 | -0.016 | -73.767
-6.5 | -0.563 | 0.00802 | -0.017 | -70.26
-6 | -0.511 | 0.00775 | -0.018 | -65.971
-5.5 | -0.457 | 0.00752 | -0.019 | -60.797
-5 | -0.402 | 0.00736 | -0.019 | -54.565
-4.5 | -0.345 | 0.00716 | -0.02 | -48.161
-4 | -0.287 | 0.00695 | -0.021 | -41.205
-3.5 | -0.227 | 0.00684 | -0.022 | -33.246
-3 | -0.168 | 0.00666 | -0.022 | -25.216
-2.5 | -0.108 | 0.00658 | -0.023 | -16.404
-2 | -0.048 | 0.00642 | -0.024 | -7.411
-1.5 | 0.013 | 0.0063 | -0.025 | 2.061
-1 | 0.074 | 0.0045 | -0.026 | 16.366
-0.5 | 0.135 | 0.00454 | -0.026 | 29.657
0 | 0.196 | 0.00459 | -0.027 | 42.582
0.5 | 0.256 | 0.00463 | -0.028 | 55.366
1 | 0.316 | 0.00474 | -0.029 | 66.805
1.5 | 0.377 | 0.00481 | -0.03 | 78.366
2 | 0.437 | 0.00505 | -0.03 | 86.597
2.5 | 0.498 | 0.00548 | -0.031 | 90.892
3 | 0.558 | 0.00572 | -0.032 | 97.571
3.5 | 0.618 | 0.00601 | -0.033 | 102.871
4 | 0.677 | 0.00638 | -0.034 | 106.099
4.5 | 0.736 | 0.00634 | -0.034 | 116.048
5 | 0.792 | 0.00667 | -0.035 | 118.861
5.5 | 0.845 | 0.00904 | -0.036 | 93.386
6 | 0.898 | 0.00941 | -0.037 | 95.396
6.5 | 0.949 | 0.00978 | -0.037 | 96.975
7 | 0.998 | 0.0102 | -0.038 | 97.799
7.5 | 1.045 | 0.01064 | -0.039 | 98.217
8 | 1.089 | 0.01115 | -0.04 | 97.66
8.5 | 1.128 | 0.01169 | -0.04 | 96.497
9 | 1.162 | 0.0123 | -0.041 | 94.526
9.5 | 1.192 | 0.01295 | -0.042 | 92.029
10 | 1.217 | 0.01356 | -0.042 | 89.705
10.5 | 1.236 | 0.01447 | -0.043 | 85.406
11 | 1.25 | 0.01532 | -0.044 | 81.556
11.5 | 1.258 | 0.01618 | -0.044 | 77.722
12 | 1.258 | 0.01721 | -0.045 | 73.094
12.5 | 1.247 | 0.01843 | -0.046 | 67.668
13 | 1.23 | 0.01987 | -0.046 | 61.882
13.5 | 1.207 | 0.02146 | -0.047 | 56.235
14 | 1.177 | 0.02353 | -0.047 | 50.004
14.5 | 1.141 | 0.0261 | -0.048 | 43.721
15 | 1.103 | 0.02865 | -0.048 | 38.489
15.5 | 1.054 | 0.03387 | -0.048 | 31.127
16 | 1.003 | 0.04044 | -0.048 | 24.801
16.5 | 0.936 | 0.05595 | -0.046 | 16.727

## 92. Re 7M Mach 0.10 (2)
BIGFOIL.COM POLAR EXPORT
NACA65-314 a=0.2
NACA65-314 a=0.2 |  |  |  | Cl Max: | 1.6431 | at alpha= | 20 | deg
XFOIL ncrit=9 |  |  |  | L/D Max: | 125.335 | at alpha= | 2.5 | deg
Re: | 7000000 |  |  | Cd Min: | 0.06013 | at alpha= | 20 | deg
Mach: | 0.1 |  |  | Cl=0 at alpha= | -1.717 | deg
|  |  |  | @ Cl=0.1, Cd= | 0.0050436
|  |  |  | @ Cl=0.4, Cd= | 0.0037123
|  |  |  | @ Cl=0.6, Cd= | 0.0052338
alpha (deg) | Cl | Cd | Cm | Cl/Cd
-20 | -1.5724 | 0.03737 | -0.0641 | -42.0765
-19.5 | -1.565 | 0.03366 | -0.0635 | -46.4944
-19 | -1.5584 | 0.03013 | -0.0622 | -51.7225
-18.5 | -1.5464 | 0.02726 | -0.0603 | -56.7278
-18 | -1.5285 | 0.02501 | -0.0582 | -61.1156
-16.5 | -1.4706 | 0.01931 | -0.0493 | -76.1574
-16 | -1.4495 | 0.01806 | -0.0451 | -80.2602
-15.5 | -1.4235 | 0.01703 | -0.0411 | -83.5878
-15 | -1.3972 | 0.01617 | -0.0368 | -86.4069
-14.5 | -1.3638 | 0.01542 | -0.0333 | -88.4436
-14 | -1.3228 | 0.01466 | -0.0313 | -90.2319
-13.5 | -1.2782 | 0.01401 | -0.0297 | -91.2348
-13 | -1.2323 | 0.01336 | -0.0283 | -92.238
-12.5 | -1.1842 | 0.0128 | -0.0273 | -92.5156
-12 | -1.1348 | 0.01229 | -0.0264 | -92.3352
-11.5 | -1.0869 | 0.01155 | -0.0253 | -94.1039
-11 | -1.0373 | 0.0109 | -0.0245 | -95.1651
-10.5 | -0.9858 | 0.01038 | -0.0239 | -94.9711
-10 | -0.933 | 0.00995 | -0.0236 | -93.7688
-9.5 | -0.8794 | 0.00956 | -0.0234 | -91.9874
-9 | -0.8255 | 0.00918 | -0.0232 | -89.9237
-8.5 | -0.7711 | 0.00881 | -0.0231 | -87.5255
-8 | -0.716 | 0.00849 | -0.0232 | -84.3345
-7.5 | -0.6615 | 0.00809 | -0.0231 | -81.7676
-7 | -0.6062 | 0.00773 | -0.0232 | -78.4217
-6.5 | -0.5501 | 0.00747 | -0.0234 | -73.6412
-6 | -0.4934 | 0.00722 | -0.0237 | -68.338
-5.5 | -0.4365 | 0.00702 | -0.0241 | -62.1795
-5 | -0.3795 | 0.00677 | -0.0245 | -56.0561
-4 | -0.2646 | 0.00638 | -0.0255 | -41.4734
-3.5 | -0.2067 | 0.00624 | -0.0261 | -33.125
-3 | -0.1489 | 0.00605 | -0.0267 | -24.6116
-2.5 | -0.0907 | 0.00592 | -0.0273 | -15.3209
-2 | -0.0326 | 0.00578 | -0.028 | -5.6401
-1.5 | 0.025 | 0.00555 | -0.0286 | 4.5045
-1 | 0.0821 | 0.00522 | -0.0291 | 15.728
-0.5 | 0.1379 | 0.00467 | -0.0297 | 29.5289
0 | 0.1921 | 0.00379 | -0.0301 | 50.686
0.5 | 0.2506 | 0.00369 | -0.0308 | 67.9133
1 | 0.3097 | 0.00364 | -0.0317 | 85.0824
1.5 | 0.3688 | 0.00367 | -0.0326 | 100.4905
2 | 0.4278 | 0.00375 | -0.0334 | 114.08
2.5 | 0.4863 | 0.00388 | -0.0342 | 125.3351
3 | 0.5408 | 0.00443 | -0.0345 | 122.0767
3.5 | 0.5934 | 0.00517 | -0.0345 | 114.7776
4 | 0.6472 | 0.00569 | -0.0347 | 113.7434
4.5 | 0.6982 | 0.00643 | -0.0344 | 108.5848
5 | 0.7488 | 0.00712 | -0.034 | 105.1685
5.5 | 0.7994 | 0.00773 | -0.0336 | 103.4153
6 | 0.8519 | 0.00814 | -0.0334 | 104.656
6.5 | 0.9046 | 0.00849 | -0.0333 | 106.5489
7 | 0.9571 | 0.00882 | -0.0331 | 108.5147
7.5 | 1.0083 | 0.0092 | -0.0327 | 109.5978
8 | 1.0589 | 0.00956 | -0.0322 | 110.7636
8.5 | 1.1068 | 0.01003 | -0.0313 | 110.349
9 | 1.1548 | 0.01042 | -0.0304 | 110.8253
9.5 | 1.1998 | 0.01089 | -0.029 | 110.1745
10 | 1.2402 | 0.01146 | -0.0268 | 108.2199
10.5 | 1.2694 | 0.01194 | -0.0223 | 106.3149
11 | 1.3018 | 0.01248 | -0.0189 | 104.3109
11.5 | 1.3339 | 0.01326 | -0.0159 | 100.5958
12 | 1.3641 | 0.01422 | -0.0128 | 95.9283
12.5 | 1.3916 | 0.01542 | -0.0097 | 90.2464
13 | 1.4205 | 0.01666 | -0.0071 | 85.2641
13.5 | 1.45 | 0.01796 | -0.0048 | 80.735
14 | 1.4777 | 0.01944 | -0.0025 | 76.0134
14.5 | 1.5014 | 0.02124 | -0.0001 | 70.6874
15 | 1.5237 | 0.02326 | 0.0021 | 65.5073
15.5 | 1.5453 | 0.0254 | 0.004 | 60.8386
16 | 1.5653 | 0.02777 | 0.0058 | 56.3666
16.5 | 1.5834 | 0.03042 | 0.0074 | 52.0513
17 | 1.5973 | 0.03358 | 0.0089 | 47.567
17.5 | 1.6081 | 0.03717 | 0.0101 | 43.2634
18 | 1.6224 | 0.04063 | 0.0109 | 39.9311
18.5 | 1.6301 | 0.0449 | 0.0114 | 36.3051
19 | 1.64 | 0.04916 | 0.0115 | 33.3605
19.5 | 1.6395 | 0.05471 | 0.0111 | 29.9671
20 | 1.6431 | 0.06013 | 0.0103 | 27.3258

## 93. Re 7M Mach 0.25 (1)
BIGFOIL.COM POLAR EXPORT
NACA65-314 a=0.2
NACA65-314 a=0.2 |  |  |  | Cl Max: | 1.213 | at alpha= | 10.5 | deg
JavaFoil+Calcfoil stall+Eppler ext transition |  |  |  | L/D Max: | 118.183 | at alpha= | 5 | deg
Re: | 7000000 |  |  | Cd Min: | 0.00453 | at alpha= | -1 | deg
Mach: | 0.25 |  |  | Cl=0 at alpha= | -1.6048 | deg
|  |  |  | @ Cl=0.1, Cd= | 0.0045493
|  |  |  | @ Cl=0.4, Cd= | 0.0049266
|  |  |  | @ Cl=0.6, Cd= | 0.12298
alpha (deg) | Cl | Cd | Cm | Cl/Cd
-15 | -0.422 | 0.12455 | -0.002 | -3.389
-14.5 | -0.478 | 0.11655 | -0.003 | -4.103
-14 | -0.53 | 0.10158 | -0.003 | -5.215
-13.5 | -0.576 | 0.09448 | -0.004 | -6.092
-13 | -0.615 | 0.08825 | -0.004 | -6.972
-12.5 | -0.648 | 0.08175 | -0.004 | -7.929
-12 | -0.665 | 0.07637 | -0.005 | -8.711
-11.5 | -0.673 | 0.07205 | -0.005 | -9.335
-11 | -0.678 | 0.06418 | -0.006 | -10.568
-10.5 | -0.686 | 0.05301 | -0.008 | -12.95
-10 | -0.804 | 0.01149 | -0.012 | -70.039
-9.5 | -0.79 | 0.01085 | -0.013 | -72.778
-9 | -0.773 | 0.0103 | -0.014 | -75.027
-8.5 | -0.742 | 0.00991 | -0.014 | -74.876
-8 | -0.706 | 0.00936 | -0.015 | -75.471
-7.5 | -0.666 | 0.00882 | -0.016 | -75.48
-7 | -0.621 | 0.00848 | -0.017 | -73.201
-6.5 | -0.573 | 0.00822 | -0.017 | -69.722
-6 | -0.521 | 0.00792 | -0.018 | -65.867
-5.5 | -0.467 | 0.00772 | -0.019 | -60.58
-5 | -0.411 | 0.00745 | -0.02 | -55.231
-4.5 | -0.353 | 0.00725 | -0.021 | -48.754
-4 | -0.294 | 0.00709 | -0.021 | -41.481
-3.5 | -0.233 | 0.0069 | -0.022 | -33.825
-3 | -0.172 | 0.00673 | -0.023 | -25.609
-2.5 | -0.111 | 0.00662 | -0.024 | -16.731
-2 | -0.049 | 0.00647 | -0.025 | -7.552
-1.5 | 0.013 | 0.00636 | -0.025 | 2.097
-1 | 0.076 | 0.00453 | -0.026 | 16.717
-0.5 | 0.138 | 0.00458 | -0.027 | 30.192
0 | 0.201 | 0.00461 | -0.028 | 43.582
0.5 | 0.263 | 0.00465 | -0.029 | 56.606
1 | 0.325 | 0.0048 | -0.03 | 67.782
1.5 | 0.387 | 0.00487 | -0.03 | 79.584
2 | 0.449 | 0.00514 | -0.031 | 87.422
2.5 | 0.512 | 0.00555 | -0.032 | 92.211
3 | 0.573 | 0.00585 | -0.033 | 97.997
3.5 | 0.635 | 0.00617 | -0.034 | 102.915
4 | 0.695 | 0.00625 | -0.035 | 111.267
4.5 | 0.755 | 0.0065 | -0.035 | 116.069
5 | 0.813 | 0.00688 | -0.036 | 118.183
5.5 | 0.864 | 0.00934 | -0.037 | 92.537
6 | 0.918 | 0.00974 | -0.038 | 94.24
6.5 | 0.969 | 0.01017 | -0.038 | 95.247
7 | 1.017 | 0.01068 | -0.039 | 95.314
7.5 | 1.063 | 0.01117 | -0.04 | 95.194
8 | 1.105 | 0.01177 | -0.041 | 93.87
8.5 | 1.141 | 0.01236 | -0.041 | 92.339
9 | 1.17 | 0.01307 | -0.042 | 89.5
9.5 | 1.192 | 0.01388 | -0.043 | 85.862
10 | 1.206 | 0.01469 | -0.043 | 82.14
10.5 | 1.213 | 0.01561 | -0.044 | 77.71
11 | 1.21 | 0.01677 | -0.045 | 72.151
11.5 | 1.198 | 0.01798 | -0.045 | 66.672
12 | 1.173 | 0.01956 | -0.046 | 59.986
12.5 | 1.131 | 0.02149 | -0.046 | 52.619
13 | 1.077 | 0.02377 | -0.047 | 45.281
13.5 | 1.002 | 0.02929 | -0.047 | 34.222
14 | 0.832 | 0.07941 | -0.036 | 10.482
14.5 | 0.745 | 0.10044 | -0.029 | 7.421
15 | 0.671 | 0.11069 | -0.027 | 6.064
15.5 | 0.594 | 0.12298 | -0.025 | 4.834

## 94. Re 7M Mach 0.25 (2)
BIGFOIL.COM POLAR EXPORT
NACA65-314 a=0.2
NACA65-314 a=0.2 |  |  |  | Cl Max: | 1.566 | at alpha= | 17.5 | deg
XFOIL ncrit=9 |  |  |  | L/D Max: | 129.051 | at alpha= | 2.5 | deg
Re: | 7000000 |  |  | Cd Min: | 0.21632 | at alpha= | -20 | deg
Mach: | 0.25 |  |  | Cl=0 at alpha= | -1.7269 | deg
|  |  |  | @ Cl=0.1, Cd= | 0.0051485
|  |  |  | @ Cl=0.4, Cd= | 0.003724
|  |  |  | @ Cl=0.6, Cd= | 0.0050364
alpha (deg) | Cl | Cd | Cm | Cl/Cd
-20 | -0.7042 | 0.21632 | 0.0359 | -3.2554
-18 | -1.2515 | 0.0628 | -0.0665 | -19.9283
-17.5 | -1.2953 | 0.05064 | -0.0736 | -25.5786
-17 | -1.3147 | 0.04297 | -0.0759 | -30.5958
-16 | -1.343 | 0.03052 | -0.0757 | -44.0039
-15.5 | -1.3507 | 0.02689 | -0.0709 | -50.2306
-15 | -1.3505 | 0.0235 | -0.066 | -57.4681
-14.5 | -1.3296 | 0.02155 | -0.0615 | -61.6984
-14 | -1.3098 | 0.01968 | -0.0563 | -66.5549
-13.5 | -1.2857 | 0.01825 | -0.0506 | -70.4493
-13 | -1.2574 | 0.01695 | -0.0451 | -74.1829
-12.5 | -1.2155 | 0.01574 | -0.0417 | -77.2236
-12 | -1.1696 | 0.01466 | -0.0389 | -79.7817
-11.5 | -1.1193 | 0.01383 | -0.0366 | -80.9328
-11 | -1.0689 | 0.01293 | -0.0345 | -82.6682
-10.5 | -1.0211 | 0.01169 | -0.0322 | -87.3482
-10 | -0.9677 | 0.01094 | -0.0306 | -88.4552
-9.5 | -0.9117 | 0.01042 | -0.0295 | -87.4952
-9 | -0.8554 | 0.00989 | -0.0286 | -86.4914
-8.5 | -0.7993 | 0.00936 | -0.0277 | -85.3953
-8 | -0.7421 | 0.00892 | -0.0271 | -83.1951
-7.5 | -0.6842 | 0.00854 | -0.0266 | -80.1171
-7 | -0.6272 | 0.00807 | -0.0261 | -77.72
-6.5 | -0.5692 | 0.00768 | -0.0259 | -74.1146
-6 | -0.5104 | 0.0074 | -0.0259 | -68.973
-5.5 | -0.4511 | 0.00715 | -0.026 | -63.0909
-5 | -0.3915 | 0.00694 | -0.0262 | -56.4121
-4.5 | -0.3325 | 0.00666 | -0.0264 | -49.9249
-4 | -0.2728 | 0.00645 | -0.0268 | -42.2946
-3.5 | -0.2128 | 0.0063 | -0.0273 | -33.7778
-3 | -0.1528 | 0.0061 | -0.0278 | -25.0492
-2.5 | -0.0927 | 0.00597 | -0.0284 | -15.5276
-2 | -0.0325 | 0.00581 | -0.029 | -5.5938
-1.5 | 0.027 | 0.00563 | -0.0296 | 4.7957
-1 | 0.086 | 0.00528 | -0.0302 | 16.2879
-0.5 | 0.1435 | 0.00474 | -0.0307 | 30.2743
0 | 0.199 | 0.0038 | -0.031 | 52.3684
0.5 | 0.2595 | 0.00371 | -0.0319 | 69.9461
1 | 0.3205 | 0.00367 | -0.0327 | 87.3297
1.5 | 0.3817 | 0.0037 | -0.0337 | 103.1622
2 | 0.4428 | 0.00378 | -0.0345 | 117.1429
2.5 | 0.5033 | 0.0039 | -0.0353 | 129.0513
3 | 0.5598 | 0.00446 | -0.0356 | 125.5157
3.5 | 0.6135 | 0.00523 | -0.0354 | 117.304
4 | 0.6685 | 0.0058 | -0.0354 | 115.2586
4.5 | 0.7197 | 0.00663 | -0.0347 | 108.552
5 | 0.7709 | 0.00736 | -0.034 | 104.7418
5.5 | 0.8227 | 0.00798 | -0.0332 | 103.0952
6 | 0.877 | 0.00837 | -0.0328 | 104.779
6.5 | 0.9311 | 0.00875 | -0.0323 | 106.4114
7 | 0.9838 | 0.00916 | -0.0316 | 107.4017
7.5 | 1.0362 | 0.00954 | -0.0307 | 108.6164
8 | 1.0859 | 0.01001 | -0.0293 | 108.4815
8.5 | 1.1338 | 0.01049 | -0.0276 | 108.0839
9 | 1.1789 | 0.01099 | -0.0254 | 107.2702
9.5 | 1.2085 | 0.01158 | -0.0202 | 104.361
10 | 1.2371 | 0.01232 | -0.0153 | 100.414
10.5 | 1.2653 | 0.01302 | -0.0105 | 97.1813
11.5 | 1.3391 | 0.01525 | -0.0057 | 87.8098
12 | 1.3678 | 0.01674 | -0.0023 | 81.7085
12.5 | 1.3987 | 0.01824 | 0.0005 | 76.6831
13 | 1.4278 | 0.01995 | 0.0033 | 71.5689
13.5 | 1.4529 | 0.022 | 0.0062 | 66.0409
14 | 1.4761 | 0.02431 | 0.0089 | 60.7199
14.5 | 1.4975 | 0.02686 | 0.0114 | 55.752
15 | 1.5144 | 0.02991 | 0.0137 | 50.6319
15.5 | 1.5286 | 0.03339 | 0.0158 | 45.7802
16 | 1.5435 | 0.03701 | 0.0174 | 41.7049
16.5 | 1.5553 | 0.04114 | 0.0187 | 37.8051
17 | 1.5623 | 0.04593 | 0.0195 | 34.0148
17.5 | 1.566 | 0.05133 | 0.0199 | 30.5085
18 | 1.5625 | 0.05782 | 0.0194 | 27.0235
18.5 | 1.5553 | 0.06513 | 0.0181 | 23.8799
19 | 1.5493 | 0.07282 | 0.016 | 21.2757
19.5 | 1.5178 | 0.08425 | 0.0116 | 18.0154
20 | 1.501 | 0.09451 | 0.007 | 15.8819

## 95. Re 7M Mach 0.50 (1)
BIGFOIL.COM POLAR EXPORT
NACA65-314 a=0.2
NACA65-314 a=0.2 |  |  |  | Cl Max: | 1.243 | at alpha= | 20 | deg
JavaFoil+Calcfoil stall+Eppler ext transition |  |  |  | L/D Max: | 111.953 | at alpha= | 3.5 | deg
Re: | 7000000 |  |  | Cd Min: | 0.00467 | at alpha= | -1 | deg
Mach: | 0.5 |  |  | Cl=0 at alpha= | -1.6071 | deg
|  |  |  | @ Cl=0.1, Cd= | 0.0046829
|  |  |  | @ Cl=0.4, Cd= | 0.0050599
|  |  |  | @ Cl=0.6, Cd= | 0.005925
alpha (deg) | Cl | Cd | Cm | Cl/Cd
-20 | -1.011 | 0.15215 | 0 | -6.642
-19.5 | -0.984 | 0.1489 | 0 | -6.606
-19 | -0.96 | 0.14842 | 0 | -6.467
-18.5 | -0.932 | 0.14063 | -0.001 | -6.626
-18 | -0.903 | 0.13516 | -0.001 | -6.683
-17.5 | -0.875 | 0.13155 | -0.001 | -6.649
-17 | -0.848 | 0.12819 | -0.002 | -6.613
-16.5 | -0.821 | 0.1218 | -0.002 | -6.74
-16 | -0.795 | 0.11936 | -0.003 | -6.66
-15.5 | -0.767 | 0.11367 | -0.003 | -6.743
-15 | -0.739 | 0.10571 | -0.003 | -6.992
-14.5 | -0.712 | 0.09969 | -0.004 | -7.145
-14 | -0.686 | 0.09172 | -0.004 | -7.474
-13.5 | -0.657 | 0.10232 | -0.004 | -6.419
-13 | -0.629 | 0.09397 | -0.005 | -6.695
-12.5 | -0.602 | 0.08353 | -0.005 | -7.21
-12 | -0.576 | 0.07709 | -0.006 | -7.468
-11.5 | -0.549 | 0.07158 | -0.006 | -7.674
-11 | -0.529 | 0.06128 | -0.008 | -8.626
-10.5 | -0.589 | 0.01501 | -0.012 | -39.217
-10 | -0.464 | 0.07094 | -0.007 | -6.537
-9.5 | -0.437 | 0.06215 | -0.007 | -7.025
-9 | -0.41 | 0.05614 | -0.008 | -7.305
-8.5 | -0.385 | 0.0501 | -0.009 | -7.682
-8 | -0.431 | 0.01125 | -0.017 | -38.305
-7.5 | -0.326 | 0.04958 | -0.008 | -6.577
-7 | -0.387 | 0.04663 | -0.009 | -8.299
-6.5 | -0.555 | 0.00915 | -0.02 | -60.622
-6 | -0.539 | 0.00908 | -0.02 | -59.361
-5.5 | -0.499 | 0.00855 | -0.021 | -58.354
-5 | -0.447 | 0.00816 | -0.022 | -54.779
-4.5 | -0.388 | 0.00786 | -0.023 | -49.427
-4 | -0.325 | 0.00758 | -0.024 | -42.87
-3.5 | -0.259 | 0.00737 | -0.025 | -35.136
-3 | -0.192 | 0.00712 | -0.026 | -26.93
-2.5 | -0.124 | 0.00697 | -0.027 | -17.709
-2 | -0.055 | 0.00679 | -0.028 | -8.026
-1.5 | 0.015 | 0.00661 | -0.028 | 2.253
-1 | 0.085 | 0.00467 | -0.029 | 18.112
-0.5 | 0.155 | 0.00473 | -0.03 | 32.703
0 | 0.225 | 0.00476 | -0.031 | 47.165
0.5 | 0.295 | 0.00485 | -0.032 | 60.692
1 | 0.363 | 0.00497 | -0.033 | 73.142
1.5 | 0.433 | 0.00514 | -0.034 | 84.169
2 | 0.502 | 0.00565 | -0.035 | 88.897
2.5 | 0.571 | 0.00578 | -0.036 | 98.868
3 | 0.639 | 0.00612 | -0.037 | 104.479
3.5 | 0.706 | 0.00631 | -0.038 | 111.953
4 | 0.771 | 0.00713 | -0.038 | 108.154
4.5 | 0.835 | 0.00752 | -0.039 | 111.002
5 | 0.89 | 0.01041 | -0.04 | 85.444
5.5 | 0.946 | 0.01099 | -0.041 | 86.158
6 | 0.998 | 0.01166 | -0.042 | 85.6
6.5 | 1.043 | 0.0124 | -0.042 | 84.071
7 | 1.077 | 0.01333 | -0.043 | 80.808
7.5 | 1.095 | 0.01429 | -0.044 | 76.65
8 | 1.084 | 0.01565 | -0.045 | 69.295
8.5 | 0.979 | 0.01733 | -0.045 | 56.464
9 | 0.697 | 0.01884 | -0.046 | 36.98
9.5 | 0.609 | 0.0648 | -0.023 | 9.399
10 | 0.759 | 0.02046 | -0.048 | 37.089
10.5 | 0.787 | 0.02271 | -0.048 | 34.649
11 | 0.808 | 0.02684 | -0.048 | 30.108
11.5 | 0.718 | 0.08313 | -0.026 | 8.632
12 | 0.872 | 0.02788 | -0.05 | 31.295
12.5 | 0.88 | 0.03704 | -0.049 | 23.76
13 | 0.802 | 0.09181 | -0.031 | 8.734
13.5 | 0.829 | 0.09945 | -0.031 | 8.335
14 | 0.854 | 0.09815 | -0.031 | 8.701
14.5 | 0.883 | 0.10391 | -0.033 | 8.5
15 | 0.925 | 0.10245 | -0.039 | 9.027
15.5 | 0.933 | 0.11321 | -0.032 | 8.238
16 | 0.962 | 0.1201 | -0.034 | 8.008
16.5 | 1.002 | 0.11758 | -0.04 | 8.52
17 | 1.032 | 0.1236 | -0.042 | 8.349
17.5 | 1.041 | 0.13216 | -0.037 | 7.879
18 | 1.085 | 0.1285 | -0.043 | 8.442
18.5 | 1.138 | 0.11683 | -0.048 | 9.743
19 | 1.133 | 0.15008 | -0.043 | 7.549
19.5 | 1.152 | 0.14825 | -0.041 | 7.773
20 | 1.243 | 0.10865 | -0.053 | 11.437

## 96. Re 7M Mach 0.50 (2)
BIGFOIL.COM POLAR EXPORT
NACA65-314 a=0.2
NACA65-314 a=0.2 |  |  |  | Cl Max: | 1.2291 | at alpha= | 10 | deg
XFOIL ncrit=9 |  |  |  | L/D Max: | 141.932 | at alpha= | 2.5 | deg
Re: | 7000000 |  |  | Cd Min: | 0.25394 | at alpha= | -20 | deg
Mach: | 0.5 |  |  | Cl=0 at alpha= | -1.7725 | deg
|  |  |  | @ Cl=0.1, Cd= | 0.0056182
|  |  |  | @ Cl=0.4, Cd= | 0.0038514
|  |  |  | @ Cl=0.6, Cd= | 0.0042301
alpha (deg) | Cl | Cd | Cm | Cl/Cd
-20 | -0.7262 | 0.25394 | 0.0503 | -2.8597
-18 | -0.6473 | 0.21806 | 0.0294 | -2.9684
-17.5 | -0.6317 | 0.20889 | 0.0247 | -3.0241
-17 | -0.6135 | 0.20006 | 0.0196 | -3.0666
-16.5 | -0.5931 | 0.19197 | 0.0146 | -3.0895
-16 | -0.5757 | 0.1828 | 0.0093 | -3.1493
-15.5 | -0.5578 | 0.1742 | 0.0042 | -3.2021
-15 | -0.537 | 0.16667 | -0.0005 | -3.2219
-14.5 | -0.522 | 0.15747 | -0.0058 | -3.3149
-14 | -0.51 | 0.14775 | -0.0113 | -3.4518
-13.5 | -0.4947 | 0.13934 | -0.0163 | -3.5503
-13 | -0.4786 | 0.13124 | -0.0211 | -3.6468
-12.5 | -0.468 | 0.12213 | -0.0264 | -3.832
-12 | -0.4663 | 0.11141 | -0.0326 | -4.1854
-11.5 | -0.4646 | 0.10132 | -0.0385 | -4.5855
-11 | -0.4696 | 0.09059 | -0.0451 | -5.1838
-10.5 | -0.4915 | 0.07742 | -0.0539 | -6.3485
-10 | -0.5095 | 0.0635 | -0.0652 | -8.0236
-9.5 | -0.5444 | 0.05123 | -0.0741 | -10.6266
-9 | -0.5804 | 0.04288 | -0.076 | -13.5354
-8.5 | -0.6098 | 0.03703 | -0.0725 | -16.4677
-8 | -0.6441 | 0.03157 | -0.0639 | -20.4023
-7.5 | -0.6549 | 0.02478 | -0.057 | -26.4286
-7 | -0.6589 | 0.01643 | -0.0497 | -40.1035
-6.5 | -0.6283 | 0.011 | -0.0441 | -57.1182
-6 | -0.5743 | 0.00913 | -0.0399 | -62.9025
-5.5 | -0.5106 | 0.00827 | -0.0373 | -61.7412
-5 | -0.4435 | 0.0077 | -0.0356 | -57.5974
-4 | -0.3072 | 0.00689 | -0.0337 | -44.5864
-3.5 | -0.2383 | 0.00661 | -0.0334 | -36.0514
-3 | -0.1691 | 0.0064 | -0.0334 | -26.4219
-2.5 | -0.1002 | 0.00618 | -0.0336 | -16.2136
-2 | -0.0313 | 0.00604 | -0.0341 | -5.1821
-1.5 | 0.0375 | 0.00586 | -0.0346 | 6.3993
-1 | 0.1047 | 0.0056 | -0.0351 | 18.6964
-0.5 | 0.1704 | 0.00507 | -0.0355 | 33.6095
0 | 0.2304 | 0.00392 | -0.0354 | 58.7755
0.5 | 0.2999 | 0.00382 | -0.0364 | 78.5079
1 | 0.3699 | 0.00383 | -0.0374 | 96.5796
1.5 | 0.4402 | 0.00388 | -0.0384 | 113.4536
2 | 0.5108 | 0.00394 | -0.0393 | 129.6447
2.5 | 0.5805 | 0.00409 | -0.0401 | 141.9315
3 | 0.6459 | 0.00456 | -0.0401 | 141.6447
3.5 | 0.7038 | 0.0055 | -0.039 | 127.9636
4 | 0.7604 | 0.00636 | -0.0374 | 119.5597
4.5 | 0.8072 | 0.00757 | -0.0342 | 106.6314
5 | 0.8546 | 0.00854 | -0.0307 | 100.0703
5.5 | 0.9082 | 0.00913 | -0.0278 | 99.4743
6 | 0.9585 | 0.00966 | -0.0241 | 99.2236
6.5 | 0.992 | 0.01037 | -0.0175 | 95.6606
7 | 1.0331 | 0.0112 | -0.0126 | 92.2411
7.5 | 1.0723 | 0.0123 | -0.0076 | 87.1789
8 | 1.1101 | 0.01365 | -0.0026 | 81.326
8.5 | 1.1451 | 0.01527 | 0.0024 | 74.9902
9 | 1.1785 | 0.01711 | 0.0075 | 68.8778
9.5 | 1.2021 | 0.01946 | 0.0134 | 61.7729
10 | 1.2291 | 0.02309 | 0.0162 | 53.2308
10.5 | 1.222 | 0.0281 | 0.0218 | 43.4875
11 | 1.2069 | 0.03405 | 0.0266 | 35.4449
11.5 | 1.1817 | 0.04135 | 0.0301 | 28.578
12 | 1.1484 | 0.0503 | 0.0311 | 22.831
12.5 | 1.1154 | 0.06053 | 0.0294 | 18.4272
13 | 1.0832 | 0.07203 | 0.0251 | 15.0382
13.5 | 1.052 | 0.08482 | 0.0185 | 12.4027
14 | 1.0238 | 0.09853 | 0.0102 | 10.3907
14.5 | 1.0008 | 0.11262 | 0.0011 | 8.8865
15 | 0.9825 | 0.12677 | -0.0081 | 7.7503

## 97. Re 8M Mach 0.00 (1)
BIGFOIL.COM POLAR EXPORT
NACA65-314 a=0.2
NACA65-314 a=0.2 |  |  |  | Cl Max: | 1.269 | at alpha= | 12 | deg
JavaFoil+Calcfoil stall+Eppler ext transition |  |  |  | L/D Max: | 119.614 | at alpha= | 5 | deg
Re: | 8000000 |  |  | Cd Min: | 0.00449 | at alpha= | -1 | deg
Mach: | 0 |  |  | Cl=0 at alpha= | -1.6083 | deg
|  |  |  | @ Cl=0.1, Cd= | 0.0044944
|  |  |  | @ Cl=0.4, Cd= | 0.0050275
|  |  |  | @ Cl=0.6, Cd= | 0.0059575
alpha (deg) | Cl | Cd | Cm | Cl/Cd
-16.5 | -0.666 | 0.11874 | -0.002 | -5.608
-16 | -0.686 | 0.1123 | -0.002 | -6.112
-15.5 | -0.707 | 0.10453 | -0.002 | -6.759
-15 | -0.724 | 0.09816 | -0.003 | -7.38
-14.5 | -0.739 | 0.09411 | -0.003 | -7.848
-14 | -0.754 | 0.08573 | -0.004 | -8.795
-13.5 | -0.765 | 0.07956 | -0.004 | -9.621
-13 | -0.771 | 0.07535 | -0.005 | -10.236
-12.5 | -0.785 | 0.06379 | -0.006 | -12.302
-12 | -0.906 | 0.01433 | -0.009 | -63.215
-11.5 | -0.907 | 0.01195 | -0.01 | -75.904
-11 | -0.892 | 0.01125 | -0.01 | -79.254
-10.5 | -0.872 | 0.01063 | -0.011 | -82.067
-10 | -0.85 | 0.0103 | -0.012 | -82.443
-9.5 | -0.818 | 0.00976 | -0.013 | -83.826
-9 | -0.783 | 0.00942 | -0.013 | -83.145
-8.5 | -0.745 | 0.00905 | -0.014 | -82.267
-8 | -0.703 | 0.0086 | -0.015 | -81.779
-7.5 | -0.658 | 0.00832 | -0.015 | -79.095
-7 | -0.611 | 0.00803 | -0.016 | -76.069
-6.5 | -0.561 | 0.00782 | -0.017 | -71.738
-6 | -0.509 | 0.00757 | -0.018 | -67.262
-5.5 | -0.455 | 0.00736 | -0.018 | -61.881
-5 | -0.4 | 0.00721 | -0.019 | -55.516
-4.5 | -0.343 | 0.00701 | -0.02 | -48.98
-4 | -0.285 | 0.00681 | -0.021 | -41.871
-3.5 | -0.226 | 0.0067 | -0.022 | -33.766
-3 | -0.167 | 0.00657 | -0.022 | -25.426
-2.5 | -0.107 | 0.00641 | -0.023 | -16.752
-2 | -0.047 | 0.0063 | -0.024 | -7.517
-1.5 | 0.013 | 0.00619 | -0.025 | 2.088
-1 | 0.073 | 0.00449 | -0.025 | 16.35
-0.5 | 0.134 | 0.0045 | -0.026 | 29.761
0 | 0.195 | 0.00453 | -0.027 | 42.93
0.5 | 0.255 | 0.00464 | -0.028 | 55.024
1 | 0.315 | 0.0047 | -0.029 | 67.036
1.5 | 0.375 | 0.00489 | -0.029 | 76.746
2 | 0.435 | 0.00522 | -0.03 | 83.374
2.5 | 0.495 | 0.00549 | -0.031 | 90.312
3 | 0.555 | 0.00571 | -0.032 | 97.235
3.5 | 0.615 | 0.00604 | -0.033 | 101.75
4 | 0.674 | 0.00632 | -0.033 | 106.566
4.5 | 0.732 | 0.00659 | -0.034 | 111.083
5 | 0.789 | 0.00659 | -0.035 | 119.614
5.5 | 0.842 | 0.0088 | -0.036 | 95.664
6 | 0.895 | 0.00915 | -0.036 | 97.817
6.5 | 0.946 | 0.00949 | -0.037 | 99.639
7 | 0.995 | 0.00991 | -0.038 | 100.45
7.5 | 1.042 | 0.0103 | -0.039 | 101.142
8 | 1.086 | 0.0108 | -0.039 | 100.541
8.5 | 1.127 | 0.0113 | -0.04 | 99.728
9 | 1.162 | 0.01188 | -0.041 | 97.743
9.5 | 1.192 | 0.01245 | -0.042 | 95.805
10 | 1.219 | 0.01306 | -0.042 | 93.279
10.5 | 1.239 | 0.01388 | -0.043 | 89.259
11 | 1.255 | 0.01469 | -0.044 | 85.443
11.5 | 1.266 | 0.01556 | -0.044 | 81.347
12 | 1.269 | 0.01645 | -0.045 | 77.135
12.5 | 1.262 | 0.01755 | -0.045 | 71.892
13 | 1.249 | 0.01885 | -0.046 | 66.272
13.5 | 1.23 | 0.02032 | -0.047 | 60.557
14 | 1.206 | 0.02215 | -0.047 | 54.439
14.5 | 1.177 | 0.02393 | -0.048 | 49.189
15 | 1.143 | 0.02646 | -0.048 | 43.207
15.5 | 1.106 | 0.02931 | -0.048 | 37.736
16 | 1.063 | 0.03403 | -0.048 | 31.222
16.5 | 1.017 | 0.03973 | -0.048 | 25.591
17 | 0.958 | 0.05271 | -0.047 | 18.176

## 98. Re 8M Mach 0.00 (2)
BIGFOIL.COM POLAR EXPORT
NACA65-314 a=0.2
NACA65-314 a=0.2 |  |  |  | Cl Max: | 1.6751 | at alpha= | 20 | deg
XFOIL ncrit=9 |  |  |  | L/D Max: | 124.78 | at alpha= | 2.5 | deg
Re: | 8000000 |  |  | Cd Min: | 0.05372 | at alpha= | 20 | deg
Mach: | 0 |  |  | Cl=0 at alpha= | -1.713 | deg
|  |  |  | @ Cl=0.1, Cd= | 0.0050358
|  |  |  | @ Cl=0.4, Cd= | 0.0036526
|  |  |  | @ Cl=0.6, Cd= | 0.0053115
alpha (deg) | Cl | Cd | Cm | Cl/Cd
-20 | -1.6203 | 0.03083 | -0.0593 | -52.556
-19.5 | -1.6061 | 0.02817 | -0.058 | -57.0146
-19 | -1.5921 | 0.02566 | -0.0561 | -62.046
-18.5 | -1.5745 | 0.02355 | -0.0539 | -66.8577
-18 | -1.5529 | 0.02184 | -0.0516 | -71.1035
-17 | -1.5041 | 0.01885 | -0.0467 | -79.7931
-16.5 | -1.4872 | 0.01761 | -0.042 | -84.452
-16 | -1.464 | 0.01655 | -0.038 | -88.4592
-15.5 | -1.4389 | 0.01572 | -0.0337 | -91.5331
-15 | -1.4066 | 0.01499 | -0.0304 | -93.8359
-14.5 | -1.366 | 0.01429 | -0.0286 | -95.5913
-14 | -1.3229 | 0.01364 | -0.0271 | -96.9868
-13.5 | -1.2773 | 0.01307 | -0.026 | -97.7276
-13 | -1.2305 | 0.01252 | -0.025 | -98.2827
-12.5 | -1.1819 | 0.01204 | -0.0243 | -98.1645
-12 | -1.1323 | 0.01157 | -0.0237 | -97.8652
-11.5 | -1.0829 | 0.01102 | -0.0231 | -98.2668
-11 | -1.0334 | 0.01041 | -0.0225 | -99.2699
-10.5 | -0.9822 | 0.00993 | -0.0221 | -98.9124
-10 | -0.9299 | 0.00949 | -0.0219 | -97.9874
-9.5 | -0.8766 | 0.00913 | -0.0219 | -96.0131
-9 | -0.8228 | 0.00878 | -0.0219 | -93.713
-8.5 | -0.7686 | 0.00845 | -0.0219 | -90.9586
-8 | -0.7137 | 0.00817 | -0.0221 | -87.3562
-7.5 | -0.6587 | 0.00785 | -0.0223 | -83.9108
-7 | -0.6039 | 0.00751 | -0.0224 | -80.4128
-6.5 | -0.5481 | 0.00723 | -0.0227 | -75.8091
-6 | -0.4918 | 0.00701 | -0.0231 | -70.1569
-5.5 | -0.4351 | 0.00681 | -0.0236 | -63.8913
-5 | -0.3783 | 0.00661 | -0.0241 | -57.2315
-4.5 | -0.3214 | 0.00639 | -0.0246 | -50.2973
-4 | -0.264 | 0.00622 | -0.0251 | -42.4437
-3.5 | -0.2064 | 0.00608 | -0.0257 | -33.9474
-3 | -0.1487 | 0.00591 | -0.0264 | -25.1607
-2.5 | -0.0909 | 0.0058 | -0.027 | -15.6724
-2 | -0.033 | 0.00565 | -0.0277 | -5.8407
-1.5 | 0.0245 | 0.00546 | -0.0283 | 4.4872
-1 | 0.0815 | 0.00516 | -0.029 | 15.7946
-0.5 | 0.1381 | 0.00478 | -0.0296 | 28.8912
0 | 0.1913 | 0.00377 | -0.0299 | 50.7427
0.5 | 0.2494 | 0.00363 | -0.0307 | 68.7052
1 | 0.3078 | 0.00357 | -0.0315 | 86.2185
1.5 | 0.3667 | 0.00359 | -0.0324 | 102.1448
2 | 0.4252 | 0.0037 | -0.0333 | 114.9189
2.5 | 0.4829 | 0.00387 | -0.034 | 124.7804
3 | 0.536 | 0.00458 | -0.0342 | 117.0306
3.5 | 0.5891 | 0.00521 | -0.0343 | 113.071
4 | 0.6428 | 0.00571 | -0.0345 | 112.5744
4.5 | 0.6942 | 0.00639 | -0.0343 | 108.6385
5 | 0.7452 | 0.00702 | -0.0341 | 106.1538
5.5 | 0.7967 | 0.00755 | -0.0338 | 105.5232
6 | 0.8494 | 0.00794 | -0.0338 | 106.9773
6.5 | 0.9022 | 0.00827 | -0.0338 | 109.0931
7 | 0.9546 | 0.00859 | -0.0337 | 111.1292
7.5 | 1.0062 | 0.00893 | -0.0335 | 112.6764
8 | 1.0569 | 0.00929 | -0.0332 | 113.7675
8.5 | 1.1058 | 0.00971 | -0.0326 | 113.8826
9 | 1.1544 | 0.01008 | -0.0319 | 114.5238
9.5 | 1.2002 | 0.01054 | -0.0308 | 113.871
10 | 1.243 | 0.01106 | -0.0292 | 112.387
10.5 | 1.2841 | 0.01151 | -0.0273 | 111.5639
11 | 1.3102 | 0.01198 | -0.0224 | 109.3656
12 | 1.3722 | 0.01344 | -0.0161 | 102.0982
12.5 | 1.3999 | 0.01449 | -0.0129 | 96.6115
13 | 1.43 | 0.01554 | -0.0104 | 92.0206
13.5 | 1.4599 | 0.01669 | -0.008 | 87.4715
14 | 1.4876 | 0.01803 | -0.0057 | 82.5069
14.5 | 1.5121 | 0.01964 | -0.0033 | 76.9908
15 | 1.5351 | 0.02145 | -0.001 | 71.5664
15.5 | 1.5578 | 0.02337 | 0.001 | 66.6581
16 | 1.5796 | 0.02543 | 0.0028 | 62.1156
16.5 | 1.5986 | 0.02781 | 0.0045 | 57.4829
17 | 1.615 | 0.03052 | 0.006 | 52.9161
17.5 | 1.6277 | 0.03369 | 0.0074 | 48.314
18 | 1.6415 | 0.03694 | 0.0084 | 44.4369
18.5 | 1.6529 | 0.04056 | 0.0092 | 40.752
19 | 1.6646 | 0.04432 | 0.0095 | 37.5587
19.5 | 1.6687 | 0.04903 | 0.0096 | 34.0343
20 | 1.6751 | 0.05372 | 0.0093 | 31.1821

## 99. Re 8M Mach 0.10 (1)
BIGFOIL.COM POLAR EXPORT
NACA65-314 a=0.2
NACA65-314 a=0.2 |  |  |  | Cl Max: | 1.259 | at alpha= | 11.5 | deg
JavaFoil+Calcfoil stall+Eppler ext transition |  |  |  | L/D Max: | 119.229 | at alpha= | 5 | deg
Re: | 8000000 |  |  | Cd Min: | 0.00452 | at alpha= | -1 | deg
Mach: | 0.1 |  |  | Cl=0 at alpha= | -1.6066 | deg
|  |  |  | @ Cl=0.1, Cd= | 0.0045285
|  |  |  | @ Cl=0.4, Cd= | 0.005038
|  |  |  | @ Cl=0.6, Cd= | 0.005974
alpha (deg) | Cl | Cd | Cm | Cl/Cd
-16.5 | -0.625 | 0.12132 | -0.002 | -5.151
-16 | -0.649 | 0.11217 | -0.002 | -5.79
-15.5 | -0.672 | 0.10659 | -0.002 | -6.307
-15 | -0.694 | 0.10067 | -0.003 | -6.89
-14.5 | -0.712 | 0.09604 | -0.003 | -7.411
-14 | -0.73 | 0.0884 | -0.004 | -8.256
-13.5 | -0.744 | 0.08212 | -0.004 | -9.062
-13 | -0.756 | 0.07598 | -0.005 | -9.948
-12.5 | -0.764 | 0.06997 | -0.005 | -10.913
-12 | -0.77 | 0.05926 | -0.006 | -12.995
-11.5 | -0.89 | 0.01287 | -0.01 | -69.139
-11 | -0.883 | 0.01153 | -0.01 | -76.571
-10.5 | -0.866 | 0.01082 | -0.011 | -80.014
-10 | -0.843 | 0.00949 | -0.012 | -88.889
-9.5 | -0.817 | 0.00993 | -0.013 | -82.259
-9 | -0.783 | 0.00953 | -0.013 | -82.102
-8.5 | -0.745 | 0.00907 | -0.014 | -82.14
-8 | -0.704 | 0.00871 | -0.015 | -80.824
-7.5 | -0.66 | 0.0084 | -0.016 | -78.561
-7 | -0.613 | 0.0081 | -0.016 | -75.626
-6.5 | -0.563 | 0.00784 | -0.017 | -71.811
-6 | -0.511 | 0.00759 | -0.018 | -67.365
-5.5 | -0.457 | 0.00742 | -0.019 | -61.649
-5 | -0.402 | 0.00718 | -0.019 | -55.991
-4.5 | -0.345 | 0.007 | -0.02 | -49.274
-4 | -0.287 | 0.0068 | -0.021 | -42.12
-3.5 | -0.227 | 0.00669 | -0.022 | -33.984
-3 | -0.168 | 0.00656 | -0.022 | -25.598
-2.5 | -0.108 | 0.00648 | -0.023 | -16.64
-2 | -0.048 | 0.00634 | -0.024 | -7.504
-1.5 | 0.013 | 0.00623 | -0.025 | 2.085
-1 | 0.074 | 0.00452 | -0.026 | 16.314
-0.5 | 0.135 | 0.00454 | -0.026 | 29.691
0 | 0.196 | 0.00455 | -0.027 | 42.955
0.5 | 0.256 | 0.00462 | -0.028 | 55.459
1 | 0.316 | 0.00472 | -0.029 | 67.057
1.5 | 0.377 | 0.0049 | -0.03 | 76.886
2 | 0.437 | 0.00526 | -0.03 | 83.145
2.5 | 0.498 | 0.00552 | -0.031 | 90.141
3 | 0.558 | 0.00575 | -0.032 | 96.99
3.5 | 0.618 | 0.00607 | -0.033 | 101.805
4 | 0.677 | 0.00633 | -0.034 | 106.987
4.5 | 0.736 | 0.00635 | -0.034 | 115.827
5 | 0.792 | 0.00664 | -0.035 | 119.229
5.5 | 0.845 | 0.00887 | -0.036 | 95.307
6 | 0.898 | 0.0092 | -0.037 | 97.644
6.5 | 0.95 | 0.00959 | -0.037 | 99.071
7 | 0.999 | 0.00997 | -0.038 | 100.135
7.5 | 1.046 | 0.01041 | -0.039 | 100.402
8 | 1.09 | 0.01089 | -0.04 | 100.029
8.5 | 1.129 | 0.01144 | -0.04 | 98.739
9 | 1.164 | 0.012 | -0.041 | 96.963
9.5 | 1.193 | 0.01263 | -0.042 | 94.484
10 | 1.218 | 0.01324 | -0.042 | 92.015
10.5 | 1.237 | 0.01407 | -0.043 | 87.937
11 | 1.251 | 0.01491 | -0.044 | 83.881
11.5 | 1.259 | 0.01576 | -0.044 | 79.909
12 | 1.259 | 0.01675 | -0.045 | 75.166
12.5 | 1.249 | 0.01791 | -0.046 | 69.712
13 | 1.231 | 0.0195 | -0.046 | 63.1
13.5 | 1.208 | 0.02085 | -0.047 | 57.962
14 | 1.179 | 0.02283 | -0.047 | 51.616
14.5 | 1.143 | 0.02524 | -0.048 | 45.293
15 | 1.105 | 0.02761 | -0.048 | 40.023
15.5 | 1.058 | 0.0323 | -0.048 | 32.751
16 | 1.009 | 0.03773 | -0.048 | 26.736
16.5 | 0.942 | 0.05242 | -0.047 | 17.969

## 100. Re 8M Mach 0.10 (2)
BIGFOIL.COM POLAR EXPORT
NACA65-314 a=0.2
NACA65-314 a=0.2 |  |  |  | Cl Max: | 1.6551 | at alpha= | 20 | deg
XFOIL ncrit=9 |  |  |  | L/D Max: | 125.581 | at alpha= | 2.5 | deg
Re: | 8000000 |  |  | Cd Min: | 0.05862 | at alpha= | 20 | deg
Mach: | 0.1 |  |  | Cl=0 at alpha= | -1.7142 | deg
|  |  |  | @ Cl=0.1, Cd= | 0.0050511
|  |  |  | @ Cl=0.4, Cd= | 0.0036479
|  |  |  | @ Cl=0.6, Cd= | 0.0052889
alpha (deg) | Cl | Cd | Cm | Cl/Cd
-20 | -1.6005 | 0.03484 | -0.0641 | -45.9386
-19.5 | -1.5923 | 0.03136 | -0.063 | -50.7749
-19 | -1.5829 | 0.02822 | -0.0614 | -56.0914
-18.5 | -1.5688 | 0.02562 | -0.0593 | -61.2334
-18 | -1.5498 | 0.02353 | -0.0569 | -65.8649
-16.5 | -1.4841 | 0.01878 | -0.0476 | -79.0256
-16 | -1.4628 | 0.01746 | -0.0434 | -83.7801
-15.5 | -1.4374 | 0.01645 | -0.0392 | -87.3799
-15 | -1.4122 | 0.01559 | -0.0345 | -90.5837
-14.5 | -1.374 | 0.01481 | -0.0319 | -92.7752
-14 | -1.3317 | 0.01408 | -0.03 | -94.581
-13.5 | -1.2864 | 0.01344 | -0.0285 | -95.7143
-13 | -1.2396 | 0.01282 | -0.0273 | -96.6927
-12.5 | -1.1908 | 0.01229 | -0.0263 | -96.8918
-12 | -1.1409 | 0.0118 | -0.0255 | -96.6864
-11.5 | -1.0897 | 0.01135 | -0.0249 | -96.0088
-11 | -1.0406 | 0.01063 | -0.024 | -97.8928
-10.5 | -0.9893 | 0.01009 | -0.0234 | -98.0476
-10 | -0.9366 | 0.00962 | -0.023 | -97.3597
-9.5 | -0.8829 | 0.00924 | -0.0228 | -95.5519
-9 | -0.8286 | 0.00887 | -0.0227 | -93.416
-8.5 | -0.7739 | 0.00852 | -0.0227 | -90.8333
-8 | -0.7186 | 0.00822 | -0.0227 | -87.4209
-7.5 | -0.6627 | 0.00795 | -0.0229 | -83.3585
-7 | -0.6078 | 0.00756 | -0.0229 | -80.3968
-6.5 | -0.5516 | 0.00727 | -0.0232 | -75.8735
-6 | -0.4949 | 0.00704 | -0.0235 | -70.2983
-5.5 | -0.4378 | 0.00683 | -0.0239 | -64.0996
-5 | -0.3805 | 0.00664 | -0.0244 | -57.3042
-4.5 | -0.3232 | 0.00641 | -0.0248 | -50.4212
-4 | -0.2655 | 0.00623 | -0.0253 | -42.6164
-3.5 | -0.2075 | 0.00609 | -0.026 | -34.0722
-3 | -0.1495 | 0.00592 | -0.0266 | -25.2534
-2.5 | -0.0913 | 0.0058 | -0.0272 | -15.7414
-2 | -0.0331 | 0.00566 | -0.0279 | -5.8481
-1.5 | 0.0248 | 0.00547 | -0.0285 | 4.5338
-1 | 0.0822 | 0.00517 | -0.0291 | 15.8994
-0.5 | 0.1391 | 0.00479 | -0.0297 | 29.0397
0 | 0.1925 | 0.00377 | -0.0301 | 51.061
0.5 | 0.251 | 0.00363 | -0.0309 | 69.146
1 | 0.3097 | 0.00358 | -0.0317 | 86.5084
1.5 | 0.369 | 0.00359 | -0.0326 | 102.7855
2 | 0.4279 | 0.0037 | -0.0335 | 115.6486
2.5 | 0.486 | 0.00387 | -0.0342 | 125.5814
3.5 | 0.5927 | 0.00522 | -0.0345 | 113.5441
4 | 0.6467 | 0.00573 | -0.0346 | 112.8621
4.5 | 0.6981 | 0.00643 | -0.0344 | 108.5692
5 | 0.7493 | 0.00706 | -0.0341 | 106.1331
5.5 | 0.801 | 0.0076 | -0.0338 | 105.3947
6 | 0.8541 | 0.00797 | -0.0338 | 107.1644
6.5 | 0.9072 | 0.00831 | -0.0337 | 109.1697
7 | 0.9598 | 0.00865 | -0.0335 | 110.9595
7.5 | 1.0117 | 0.00899 | -0.0333 | 112.5362
8 | 1.0624 | 0.00936 | -0.0328 | 113.5043
8.5 | 1.1115 | 0.00978 | -0.0321 | 113.6503
9 | 1.1599 | 0.01017 | -0.0313 | 114.0511
9.5 | 1.2053 | 0.01066 | -0.0299 | 113.0675
10 | 1.2478 | 0.01118 | -0.0281 | 111.61
10.5 | 1.2841 | 0.01162 | -0.025 | 110.5077
11 | 1.3084 | 0.01216 | -0.0198 | 107.5987
11.5 | 1.3436 | 0.01284 | -0.0173 | 104.6417
12 | 1.3729 | 0.01379 | -0.014 | 99.5577
12.5 | 1.4013 | 0.0149 | -0.0108 | 94.047
13 | 1.4319 | 0.01601 | -0.0083 | 89.4379
13.5 | 1.4614 | 0.01726 | -0.0059 | 84.6698
14 | 1.4881 | 0.01875 | -0.0034 | 79.3653
14.5 | 1.5111 | 0.02056 | -0.0009 | 73.4971
15 | 1.535 | 0.02243 | 0.0013 | 68.4351
15.5 | 1.5571 | 0.0245 | 0.0033 | 63.5551
16 | 1.577 | 0.02682 | 0.0053 | 58.7994
16.5 | 1.594 | 0.0295 | 0.007 | 54.0339
17 | 1.6082 | 0.03257 | 0.0086 | 49.3767
17.5 | 1.6234 | 0.03572 | 0.0098 | 45.4479
18 | 1.6359 | 0.03928 | 0.0107 | 41.6471
18.5 | 1.6439 | 0.04342 | 0.0113 | 37.8604
19 | 1.6549 | 0.04751 | 0.0115 | 34.8327
19.5 | 1.6523 | 0.05316 | 0.0114 | 31.0816
20 | 1.6551 | 0.05862 | 0.0106 | 28.2344

## 101. Re 8M Mach 0.25 (1)
BIGFOIL.COM POLAR EXPORT
NACA65-314 a=0.2
NACA65-314 a=0.2 |  |  |  | Cl Max: | 1.214 | at alpha= | 10.5 | deg
JavaFoil+Calcfoil stall+Eppler ext transition |  |  |  | L/D Max: | 118.342 | at alpha= | 5 | deg
Re: | 8000000 |  |  | Cd Min: | 0.00453 | at alpha= | -1 | deg
Mach: | 0.25 |  |  | Cl=0 at alpha= | -1.6048 | deg
|  |  |  | @ Cl=0.1, Cd= | 0.0045339
|  |  |  | @ Cl=0.4, Cd= | 0.0050455
|  |  |  | @ Cl=0.6, Cd= | 0.1228
alpha (deg) | Cl | Cd | Cm | Cl/Cd
-15 | -0.422 | 0.12376 | -0.002 | -3.411
-14.5 | -0.478 | 0.11679 | -0.003 | -4.095
-14 | -0.53 | 0.101 | -0.003 | -5.247
-13.5 | -0.576 | 0.09425 | -0.004 | -6.109
-13 | -0.615 | 0.08694 | -0.004 | -7.079
-12.5 | -0.649 | 0.08112 | -0.004 | -7.994
-12 | -0.667 | 0.07401 | -0.005 | -9.016
-11.5 | -0.673 | 0.0714 | -0.005 | -9.425
-11 | -0.68 | 0.06299 | -0.006 | -10.792
-10.5 | -0.686 | 0.0533 | -0.008 | -12.865
-10 | -0.805 | 0.0113 | -0.012 | -71.219
-9.5 | -0.791 | 0.01057 | -0.013 | -74.876
-9 | -0.773 | 0.01013 | -0.014 | -76.232
-8.5 | -0.742 | 0.00966 | -0.014 | -76.81
-8 | -0.706 | 0.00911 | -0.015 | -77.526
-7.5 | -0.666 | 0.00862 | -0.016 | -77.218
-7 | -0.621 | 0.00832 | -0.017 | -74.674
-6.5 | -0.573 | 0.00808 | -0.017 | -70.898
-6 | -0.521 | 0.0078 | -0.018 | -66.846
-5.5 | -0.467 | 0.00752 | -0.019 | -62.181
-5 | -0.411 | 0.00732 | -0.02 | -56.195
-4.5 | -0.353 | 0.00715 | -0.021 | -49.446
-4 | -0.294 | 0.00693 | -0.021 | -42.397
-3.5 | -0.233 | 0.00675 | -0.022 | -34.572
-3 | -0.172 | 0.00667 | -0.023 | -25.849
-2.5 | -0.111 | 0.00653 | -0.024 | -16.983
-2 | -0.049 | 0.0064 | -0.025 | -7.639
-1.5 | 0.013 | 0.00629 | -0.025 | 2.122
-1 | 0.076 | 0.00453 | -0.026 | 16.729
-0.5 | 0.138 | 0.00454 | -0.027 | 30.465
0 | 0.201 | 0.00457 | -0.028 | 43.974
0.5 | 0.263 | 0.00467 | -0.029 | 56.359
1 | 0.325 | 0.00474 | -0.03 | 68.655
1.5 | 0.387 | 0.00497 | -0.03 | 77.957
2 | 0.449 | 0.00533 | -0.031 | 84.266
2.5 | 0.512 | 0.00559 | -0.032 | 91.542
3 | 0.573 | 0.00584 | -0.033 | 98.261
3.5 | 0.635 | 0.00622 | -0.034 | 101.993
4 | 0.695 | 0.00649 | -0.035 | 107.118
4.5 | 0.755 | 0.00651 | -0.035 | 115.884
5 | 0.813 | 0.00687 | -0.036 | 118.342
5.5 | 0.865 | 0.00913 | -0.037 | 94.776
6 | 0.919 | 0.00952 | -0.038 | 96.501
6.5 | 0.97 | 0.00994 | -0.038 | 97.542
7 | 1.018 | 0.01043 | -0.039 | 97.633
7.5 | 1.064 | 0.01091 | -0.04 | 97.521
8 | 1.106 | 0.0115 | -0.041 | 96.179
8.5 | 1.142 | 0.01209 | -0.041 | 94.525
9 | 1.171 | 0.01275 | -0.042 | 91.841
9.5 | 1.193 | 0.01355 | -0.043 | 88.066
10 | 1.208 | 0.01431 | -0.043 | 84.381
10.5 | 1.214 | 0.0152 | -0.044 | 79.88
11 | 1.212 | 0.01632 | -0.045 | 74.249
11.5 | 1.2 | 0.01747 | -0.045 | 68.702
12 | 1.175 | 0.01903 | -0.046 | 61.741
12.5 | 1.131 | 0.02116 | -0.046 | 53.464
13 | 1.076 | 0.0237 | -0.047 | 45.412
13.5 | 1.006 | 0.02781 | -0.047 | 36.191
14 | 0.849 | 0.0693 | -0.039 | 12.245
14.5 | 0.748 | 0.09787 | -0.03 | 7.639
15 | 0.672 | 0.10952 | -0.027 | 6.134
15.5 | 0.595 | 0.1228 | -0.025 | 4.842

## 102. Re 8M Mach 0.25 (2)
BIGFOIL.COM POLAR EXPORT
NACA65-314 a=0.2
NACA65-314 a=0.2 |  |  |  | Cl Max: | 1.5797 | at alpha= | 17.5 | deg
XFOIL ncrit=9 |  |  |  | L/D Max: | 129.332 | at alpha= | 2.5 | deg
Re: | 8000000 |  |  | Cd Min: | 0.09126 | at alpha= | 20 | deg
Mach: | 0.25 |  |  | Cl=0 at alpha= | -1.7242 | deg
|  |  |  | @ Cl=0.1, Cd= | 0.0051427
|  |  |  | @ Cl=0.4, Cd= | 0.0036566
|  |  |  | @ Cl=0.6, Cd= | 0.0051254
alpha (deg) | Cl | Cd | Cm | Cl/Cd
-18.5 | -1.2846 | 0.06613 | -0.0656 | -19.4254
-18 | -1.3408 | 0.05204 | -0.0744 | -25.7648
-17.5 | -1.373 | 0.04296 | -0.0776 | -31.96
-17 | -1.3819 | 0.03709 | -0.0777 | -37.258
-16 | -1.3909 | 0.02786 | -0.0735 | -49.9246
-15.5 | -1.3822 | 0.02495 | -0.0694 | -55.3988
-15 | -1.3711 | 0.02235 | -0.0647 | -61.3468
-14.5 | -1.3603 | 0.01985 | -0.059 | -68.529
-14 | -1.3382 | 0.01822 | -0.0534 | -73.4468
-13.5 | -1.3121 | 0.01703 | -0.0475 | -77.0464
-13 | -1.2737 | 0.01587 | -0.0433 | -80.2583
-12.5 | -1.2286 | 0.01481 | -0.0402 | -82.9575
-12 | -1.1806 | 0.01385 | -0.0376 | -85.2419
-11.5 | -1.1293 | 0.01304 | -0.0354 | -86.6028
-11 | -1.0771 | 0.01225 | -0.0335 | -87.9265
-10.5 | -1.0234 | 0.01156 | -0.0319 | -88.5294
-10 | -0.9726 | 0.01056 | -0.0299 | -92.1023
-9.5 | -0.9166 | 0.01 | -0.0288 | -91.66
-9 | -0.8599 | 0.00952 | -0.0279 | -90.3256
-8.5 | -0.8031 | 0.00902 | -0.0271 | -89.0355
-8 | -0.7454 | 0.00861 | -0.0265 | -86.5738
-7.5 | -0.6872 | 0.00824 | -0.0262 | -83.3981
-7 | -0.6287 | 0.00792 | -0.0259 | -79.3813
-6.5 | -0.571 | 0.00749 | -0.0256 | -76.235
-6 | -0.5121 | 0.0072 | -0.0256 | -71.125
-5.5 | -0.4527 | 0.00695 | -0.0257 | -65.1367
-5 | -0.3929 | 0.00676 | -0.026 | -58.1213
-4.5 | -0.3335 | 0.0065 | -0.0263 | -51.3077
-4 | -0.2737 | 0.00631 | -0.0267 | -43.3756
-3.5 | -0.2136 | 0.00614 | -0.0272 | -34.7883
-3 | -0.1534 | 0.00598 | -0.0277 | -25.6522
-2.5 | -0.0933 | 0.00583 | -0.0283 | -16.0034
-2 | -0.0331 | 0.0057 | -0.0289 | -5.807
-1.5 | 0.0269 | 0.00553 | -0.0296 | 4.8644
-1 | 0.0861 | 0.00524 | -0.0302 | 16.4313
-0.5 | 0.1447 | 0.00483 | -0.0308 | 29.9586
0 | 0.1993 | 0.00378 | -0.0311 | 52.7249
0.5 | 0.2599 | 0.00365 | -0.0319 | 71.2055
1 | 0.3206 | 0.00361 | -0.0328 | 88.8089
1.5 | 0.382 | 0.00363 | -0.0337 | 105.2342
2 | 0.4429 | 0.00372 | -0.0346 | 119.0591
2.5 | 0.5031 | 0.00389 | -0.0353 | 129.3316
3 | 0.558 | 0.00461 | -0.0354 | 121.0412
3.5 | 0.6126 | 0.00528 | -0.0354 | 116.0227
4 | 0.6679 | 0.00584 | -0.0353 | 114.3664
4.5 | 0.7197 | 0.00661 | -0.0348 | 108.8805
5 | 0.7718 | 0.00728 | -0.0341 | 106.0165
5.5 | 0.8247 | 0.00784 | -0.0336 | 105.1913
6 | 0.8795 | 0.00821 | -0.0332 | 107.1255
6.5 | 0.9342 | 0.00856 | -0.0328 | 109.1355
7 | 0.9874 | 0.00895 | -0.0321 | 110.324
7.5 | 1.0403 | 0.00933 | -0.0313 | 111.5005
8 | 1.0903 | 0.0098 | -0.03 | 111.2551
8.5 | 1.14 | 0.01023 | -0.0286 | 111.437
9 | 1.1859 | 0.01074 | -0.0265 | 110.419
9.5 | 1.2202 | 0.01131 | -0.0222 | 107.8868
10 | 1.25 | 0.01194 | -0.0173 | 104.6901
10.5 | 1.2811 | 0.01267 | -0.013 | 101.1129
11 | 1.3179 | 0.01354 | -0.0102 | 97.3338
11.5 | 1.3481 | 0.01476 | -0.0066 | 91.3347
12 | 1.3796 | 0.01607 | -0.0034 | 85.8494
12.5 | 1.4108 | 0.01751 | -0.0005 | 80.5711
13 | 1.4392 | 0.01921 | 0.0025 | 74.9193
13.5 | 1.4634 | 0.02128 | 0.0055 | 68.7688
14 | 1.4883 | 0.02344 | 0.0082 | 63.494
14.5 | 1.51 | 0.02591 | 0.0108 | 58.2787
15 | 1.527 | 0.02891 | 0.0133 | 52.8191
15.5 | 1.5436 | 0.03212 | 0.0154 | 48.0573
16 | 1.5559 | 0.03589 | 0.0173 | 43.3519
16.5 | 1.5691 | 0.03983 | 0.0186 | 39.3949
17 | 1.5768 | 0.04446 | 0.0197 | 35.4656
17.5 | 1.5797 | 0.04989 | 0.0201 | 31.6637
18 | 1.5746 | 0.05642 | 0.0199 | 27.9085
18.5 | 1.567 | 0.0637 | 0.0187 | 24.5997
19 | 1.5626 | 0.07109 | 0.0168 | 21.9806
19.5 | 1.544 | 0.08067 | 0.0135 | 19.1397
20 | 1.5233 | 0.09126 | 0.0088 | 16.6919

## 103. Re 8M Mach 0.50 (1)
BIGFOIL.COM POLAR EXPORT
NACA65-314 a=0.2
NACA65-314 a=0.2 |  |  |  | Cl Max: | 1.271 | at alpha= | 20 | deg
JavaFoil+Calcfoil stall+Eppler ext transition |  |  |  | L/D Max: | 112.067 | at alpha= | 3.5 | deg
Re: | 8000000 |  |  | Cd Min: | 0.00462 | at alpha= | -1 | deg
Mach: | 0.5 |  |  | Cl=0 at alpha= | -1.6071 | deg
|  |  |  | @ Cl=0.1, Cd= | 0.0046329
|  |  |  | @ Cl=0.4, Cd= | 0.0051286
|  |  |  | @ Cl=0.6, Cd= | 0.0059778
alpha (deg) | Cl | Cd | Cm | Cl/Cd
-20 | -1.011 | 0.15106 | 0 | -6.691
-19.5 | -0.984 | 0.14744 | 0 | -6.674
-19 | -0.96 | 0.1469 | 0 | -6.538
-18.5 | -0.933 | 0.13952 | -0.001 | -6.688
-18 | -0.904 | 0.13451 | -0.001 | -6.721
-17.5 | -0.875 | 0.13028 | -0.001 | -6.715
-17 | -0.848 | 0.12479 | -0.002 | -6.795
-16.5 | -0.821 | 0.12068 | -0.002 | -6.804
-16 | -0.796 | 0.11735 | -0.003 | -6.78
-15.5 | -0.767 | 0.11159 | -0.003 | -6.874
-15 | -0.74 | 0.10314 | -0.003 | -7.175
-14.5 | -0.713 | 0.09793 | -0.004 | -7.283
-14 | -0.688 | 0.08931 | -0.004 | -7.699
-13.5 | -0.657 | 0.09616 | -0.004 | -6.831
-13 | -0.629 | 0.09363 | -0.005 | -6.721
-12.5 | -0.603 | 0.08324 | -0.005 | -7.241
-12 | -0.577 | 0.07585 | -0.006 | -7.601
-11.5 | -0.551 | 0.06989 | -0.006 | -7.879
-11 | -0.54 | 0.05215 | -0.009 | -10.362
-10.5 | -0.593 | 0.01396 | -0.012 | -42.461
-10 | -0.464 | 0.06945 | -0.007 | -6.678
-9.5 | -0.437 | 0.0609 | -0.007 | -7.174
-9 | -0.411 | 0.05526 | -0.008 | -7.429
-8.5 | -0.387 | 0.04795 | -0.01 | -8.076
-8 | -0.434 | 0.0108 | -0.017 | -40.154
-7.5 | -0.326 | 0.04957 | -0.009 | -6.581
-7 | -0.387 | 0.04625 | -0.009 | -8.371
-6.5 | -0.556 | 0.00958 | -0.02 | -58.102
-6 | -0.539 | 0.00885 | -0.02 | -60.947
-5.5 | -0.499 | 0.00844 | -0.021 | -59.096
-5 | -0.447 | 0.00799 | -0.022 | -55.971
-4.5 | -0.388 | 0.00769 | -0.023 | -50.536
-4 | -0.325 | 0.00747 | -0.024 | -43.511
-3.5 | -0.259 | 0.0072 | -0.025 | -35.98
-3 | -0.192 | 0.00701 | -0.026 | -27.346
-2.5 | -0.124 | 0.00683 | -0.027 | -18.081
-2 | -0.055 | 0.00665 | -0.028 | -8.202
-1.5 | 0.015 | 0.00654 | -0.028 | 2.279
-1 | 0.085 | 0.00462 | -0.029 | 18.297
-0.5 | 0.155 | 0.00468 | -0.03 | 33.058
0 | 0.225 | 0.00475 | -0.031 | 47.26
0.5 | 0.295 | 0.00486 | -0.032 | 60.588
1 | 0.363 | 0.00497 | -0.033 | 73.096
1.5 | 0.433 | 0.00527 | -0.034 | 82.103
2 | 0.502 | 0.00574 | -0.035 | 87.51
2.5 | 0.571 | 0.00582 | -0.036 | 98.11
3 | 0.639 | 0.00619 | -0.037 | 103.372
3.5 | 0.706 | 0.0063 | -0.038 | 112.067
4 | 0.771 | 0.00707 | -0.038 | 109.04
4.5 | 0.835 | 0.00749 | -0.039 | 111.522
5 | 0.891 | 0.01017 | -0.04 | 87.59
5.5 | 0.947 | 0.01075 | -0.041 | 88.121
6 | 0.999 | 0.01138 | -0.042 | 87.764
6.5 | 1.044 | 0.01213 | -0.042 | 86.074
7 | 1.078 | 0.01301 | -0.043 | 82.877
7.5 | 1.096 | 0.01394 | -0.044 | 78.641
8 | 1.085 | 0.01526 | -0.045 | 71.129
8.5 | 0.979 | 0.01692 | -0.045 | 57.872
9 | 0.698 | 0.01836 | -0.046 | 37.991
9.5 | 0.609 | 0.06356 | -0.023 | 9.585
10 | 0.76 | 0.01994 | -0.048 | 38.102
10.5 | 0.788 | 0.02208 | -0.048 | 35.69
11 | 0.811 | 0.02567 | -0.049 | 31.607
11.5 | 0.718 | 0.08176 | -0.027 | 8.782
12 | 0.874 | 0.02695 | -0.05 | 32.443
12.5 | 0.892 | 0.03273 | -0.05 | 27.256
13 | 0.806 | 0.08877 | -0.033 | 9.077
13.5 | 0.83 | 0.0977 | -0.032 | 8.496
14 | 0.879 | 0.0836 | -0.04 | 10.512
14.5 | 0.894 | 0.09667 | -0.037 | 9.251
15 | 0.959 | 0.08076 | -0.046 | 11.876
15.5 | 0.933 | 0.11221 | -0.033 | 8.312
16 | 0.964 | 0.11766 | -0.035 | 8.192
16.5 | 1.02 | 0.10569 | -0.044 | 9.646
17 | 1.038 | 0.11806 | -0.043 | 8.793
17.5 | 1.044 | 0.12928 | -0.038 | 8.074
18 | 1.106 | 0.11265 | -0.047 | 9.818
18.5 | 1.154 | 0.1047 | -0.051 | 11.026
19 | 1.135 | 0.1477 | -0.043 | 7.684
19.5 | 1.159 | 0.14217 | -0.043 | 8.156
20 | 1.271 | 0.09034 | -0.056 | 14.064

## 104. Re 8M Mach 0.50 (2)
BIGFOIL.COM POLAR EXPORT
NACA65-314 a=0.2
NACA65-314 a=0.2 |  |  |  | Cl Max: | 1.2392 | at alpha= | 10 | deg
XFOIL ncrit=9 |  |  |  | L/D Max: | 144.094 | at alpha= | 2.5 | deg
Re: | 8000000 |  |  | Cd Min: | 0.25335 | at alpha= | -20 | deg
Mach: | 0.5 |  |  | Cl=0 at alpha= | -1.7685 | deg
|  |  |  | @ Cl=0.1, Cd= | 0.0055173
|  |  |  | @ Cl=0.4, Cd= | 0.0037553
|  |  |  | @ Cl=0.6, Cd= | 0.0042359
alpha (deg) | Cl | Cd | Cm | Cl/Cd
-20 | -0.7269 | 0.25335 | 0.0502 | -2.8692
-19.5 | -0.707 | 0.24391 | 0.0447 | -2.8986
-17.5 | -0.6336 | 0.20833 | 0.0247 | -3.0413
-17 | -0.6156 | 0.19937 | 0.0194 | -3.0877
-16.5 | -0.5954 | 0.19113 | 0.0143 | -3.1152
-16 | -0.5776 | 0.18218 | 0.0091 | -3.1705
-15.5 | -0.5601 | 0.17345 | 0.0039 | -3.2292
-15 | -0.5393 | 0.16593 | -0.0008 | -3.2502
-14.5 | -0.5238 | 0.15692 | -0.006 | -3.338
-14 | -0.5095 | 0.14779 | -0.0113 | -3.4475
-13.5 | -0.4999 | 0.13792 | -0.017 | -3.6246
-13 | -0.4841 | 0.12982 | -0.0219 | -3.729
-12.5 | -0.4729 | 0.12094 | -0.0271 | -3.9102
-12 | -0.4703 | 0.11048 | -0.0332 | -4.2569
-11.5 | -0.4714 | 0.09994 | -0.0395 | -4.7168
-11 | -0.4788 | 0.08886 | -0.0464 | -5.3883
-10.5 | -0.4908 | 0.07742 | -0.0539 | -6.3394
-9.5 | -0.5551 | 0.05005 | -0.0749 | -11.0909
-8.5 | -0.6296 | 0.03571 | -0.0716 | -17.6309
-8 | -0.6607 | 0.03015 | -0.0629 | -21.9138
-7.5 | -0.6677 | 0.0235 | -0.0561 | -28.4128
-7 | -0.6676 | 0.01548 | -0.049 | -43.1266
-6.5 | -0.6339 | 0.01052 | -0.0434 | -60.2567
-5.5 | -0.5147 | 0.00794 | -0.0367 | -64.8237
-5 | -0.4465 | 0.00745 | -0.0352 | -59.9329
-4.5 | -0.3777 | 0.00705 | -0.0341 | -53.5745
-4 | -0.3084 | 0.00674 | -0.0335 | -45.7567
-3.5 | -0.2397 | 0.00646 | -0.0332 | -37.1053
-3 | -0.1702 | 0.00623 | -0.0333 | -27.3194
-2.5 | -0.101 | 0.00605 | -0.0335 | -16.6942
-2 | -0.0319 | 0.00589 | -0.034 | -5.416
-1.5 | 0.037 | 0.00574 | -0.0345 | 6.446
-1 | 0.1049 | 0.0055 | -0.0351 | 19.0727
-0.5 | 0.1711 | 0.00508 | -0.0355 | 33.6811
0 | 0.231 | 0.00385 | -0.0355 | 60
0.5 | 0.3002 | 0.00377 | -0.0364 | 79.6286
1 | 0.3703 | 0.00373 | -0.0374 | 99.2761
1.5 | 0.4407 | 0.00379 | -0.0385 | 116.2797
2 | 0.5111 | 0.00387 | -0.0394 | 132.0672
2.5 | 0.5807 | 0.00403 | -0.0402 | 144.0943
3 | 0.6435 | 0.0047 | -0.0398 | 136.9149
3.5 | 0.7022 | 0.00555 | -0.0388 | 126.5225
4.5 | 0.8071 | 0.00755 | -0.0342 | 106.9007
5 | 0.8575 | 0.0084 | -0.0311 | 102.0833
5.5 | 0.9134 | 0.00894 | -0.0286 | 102.17
6 | 0.9675 | 0.00945 | -0.0255 | 102.381
6.5 | 1.0034 | 0.01006 | -0.0191 | 99.7416
7 | 1.0433 | 0.01087 | -0.0138 | 95.9798
7.5 | 1.0809 | 0.01197 | -0.0085 | 90.3008
8 | 1.122 | 0.01314 | -0.0038 | 85.3881
8.5 | 1.1581 | 0.01469 | 0.0013 | 78.8359
9 | 1.1931 | 0.01645 | 0.0064 | 72.5289
9.5 | 1.2158 | 0.0189 | 0.0124 | 64.328
10 | 1.2392 | 0.02218 | 0.0165 | 55.8702
11.5 | 1.1882 | 0.04077 | 0.0303 | 29.144
12 | 1.1559 | 0.04956 | 0.0315 | 23.3232
12.5 | 1.1235 | 0.05962 | 0.03 | 18.8443
13 | 1.0919 | 0.07091 | 0.0259 | 15.3984
13.5 | 1.061 | 0.08353 | 0.0195 | 12.702
14 | 1.0327 | 0.09715 | 0.0114 | 10.63
14.5 | 1.0098 | 0.1111 | 0.0024 | 9.0891
15 | 0.9896 | 0.12547 | -0.0071 | 7.8871

## 105. Re 10M Mach 0.00 (1)
BIGFOIL.COM POLAR EXPORT
NACA65-314 a=0.2
NACA65-314 a=0.2 |  |  |  | Cl Max: | 1.271 | at alpha= | 12 | deg
JavaFoil+Calcfoil stall+Eppler ext transition |  |  |  | L/D Max: | 115.909 | at alpha= | 5 | deg
Re: | 10000000 |  |  | Cd Min: | 0.00446 | at alpha= | -1 | deg
Mach: | 0 |  |  | Cl=0 at alpha= | -1.6083 | deg
|  |  |  | @ Cl=0.1, Cd= | 0.0044688
|  |  |  | @ Cl=0.4, Cd= | 0.005205
|  |  |  | @ Cl=0.6, Cd= | 0.0059575
alpha (deg) | Cl | Cd | Cm | Cl/Cd
-17 | -0.643 | 0.13108 | -0.001 | -4.908
-16.5 | -0.666 | 0.11676 | -0.002 | -5.707
-16 | -0.687 | 0.11071 | -0.002 | -6.206
-15.5 | -0.707 | 0.1039 | -0.002 | -6.803
-15 | -0.724 | 0.09806 | -0.003 | -7.387
-14.5 | -0.742 | 0.0907 | -0.003 | -8.176
-14 | -0.754 | 0.08544 | -0.004 | -8.825
-13.5 | -0.767 | 0.07833 | -0.004 | -9.787
-13 | -0.778 | 0.07009 | -0.005 | -11.105
-12.5 | -0.896 | 0.01803 | -0.008 | -49.682
-12 | -0.913 | 0.01313 | -0.009 | -69.528
-11.5 | -0.91 | 0.01137 | -0.01 | -80.022
-11 | -0.894 | 0.01083 | -0.01 | -82.536
-10.5 | -0.874 | 0.00946 | -0.011 | -92.392
-10 | -0.85 | 0.00998 | -0.012 | -85.151
-9.5 | -0.818 | 0.00947 | -0.013 | -86.431
-9 | -0.783 | 0.00902 | -0.013 | -86.856
-8.5 | -0.745 | 0.00867 | -0.014 | -85.862
-8 | -0.703 | 0.00835 | -0.015 | -84.237
-7.5 | -0.658 | 0.00802 | -0.015 | -82.095
-7 | -0.611 | 0.00779 | -0.016 | -78.451
-6.5 | -0.561 | 0.00753 | -0.017 | -74.534
-6 | -0.509 | 0.00736 | -0.018 | -69.189
-5.5 | -0.455 | 0.00714 | -0.018 | -63.808
-5 | -0.4 | 0.00698 | -0.019 | -57.27
-4.5 | -0.343 | 0.00675 | -0.02 | -50.84
-4 | -0.285 | 0.00665 | -0.021 | -42.91
-3.5 | -0.226 | 0.0065 | -0.022 | -34.826
-3 | -0.167 | 0.00642 | -0.022 | -26.014
-2.5 | -0.107 | 0.00626 | -0.023 | -17.152
-2 | -0.047 | 0.00615 | -0.024 | -7.694
-1.5 | 0.013 | 0.00607 | -0.025 | 2.127
-1 | 0.073 | 0.00446 | -0.025 | 16.439
-0.5 | 0.134 | 0.00448 | -0.026 | 29.896
0 | 0.195 | 0.00456 | -0.027 | 42.679
0.5 | 0.255 | 0.00462 | -0.028 | 55.213
1 | 0.315 | 0.00489 | -0.029 | 64.413
1.5 | 0.375 | 0.00513 | -0.029 | 73.134
2 | 0.435 | 0.00531 | -0.03 | 81.988
2.5 | 0.495 | 0.00556 | -0.031 | 89.064
3 | 0.555 | 0.0058 | -0.032 | 95.782
3.5 | 0.615 | 0.00601 | -0.033 | 102.234
4 | 0.674 | 0.00626 | -0.033 | 107.655
4.5 | 0.732 | 0.00658 | -0.034 | 111.3
5 | 0.789 | 0.0068 | -0.035 | 115.909
5.5 | 0.843 | 0.00795 | -0.036 | 105.956
6 | 0.896 | 0.00882 | -0.037 | 101.553
6.5 | 0.947 | 0.00918 | -0.037 | 103.21
7 | 0.997 | 0.00955 | -0.038 | 104.339
7.5 | 1.044 | 0.00995 | -0.039 | 104.844
8 | 1.088 | 0.01041 | -0.039 | 104.527
8.5 | 1.128 | 0.01089 | -0.04 | 103.623
9 | 1.164 | 0.01142 | -0.041 | 101.874
9.5 | 1.194 | 0.01199 | -0.042 | 99.614
10 | 1.221 | 0.01255 | -0.042 | 97.261
10.5 | 1.241 | 0.01331 | -0.043 | 93.269
11 | 1.257 | 0.01406 | -0.044 | 89.397
11.5 | 1.268 | 0.01488 | -0.044 | 85.236
12 | 1.271 | 0.01585 | -0.045 | 80.186
12.5 | 1.264 | 0.01693 | -0.046 | 74.658
13 | 1.251 | 0.0182 | -0.046 | 68.752
13.5 | 1.232 | 0.01968 | -0.047 | 62.613
14 | 1.209 | 0.02108 | -0.047 | 57.348
14.5 | 1.179 | 0.02306 | -0.048 | 51.139
15 | 1.147 | 0.02502 | -0.048 | 45.836
15.5 | 1.108 | 0.02826 | -0.048 | 39.204
16 | 1.068 | 0.03164 | -0.049 | 33.744
16.5 | 1.024 | 0.03623 | -0.049 | 28.259
17 | 0.972 | 0.04508 | -0.048 | 21.553

## 106. Re 10M Mach 0.00 (2)
BIGFOIL.COM POLAR EXPORT
NACA65-314 a=0.2
NACA65-314 a=0.2 |  |  |  | Cl Max: | 1.6944 | at alpha= | 20 | deg
XFOIL ncrit=9 |  |  |  | L/D Max: | 121.005 | at alpha= | 2.5 | deg
Re: | 10000000 |  |  | Cd Min: | 0.05142 | at alpha= | 20 | deg
Mach: | 0 |  |  | Cl=0 at alpha= | -1.7081 | deg
|  |  |  | @ Cl=0.1, Cd= | 0.0049893
|  |  |  | @ Cl=0.4, Cd= | 0.003584
|  |  |  | @ Cl=0.6, Cd= | 0.0053711
alpha (deg) | Cl | Cd | Cm | Cl/Cd
-20 | -1.6553 | 0.02803 | -0.0582 | -59.0546
-19.5 | -1.6404 | 0.02559 | -0.0564 | -64.1032
-19 | -1.6235 | 0.02344 | -0.0542 | -69.2619
-18.5 | -1.6038 | 0.02161 | -0.0518 | -74.2156
-18 | -1.581 | 0.02008 | -0.0492 | -78.7351
-17.5 | -1.5566 | 0.01874 | -0.0464 | -83.063
-17 | -1.5314 | 0.01782 | -0.0432 | -85.9371
-16.5 | -1.507 | 0.01679 | -0.0394 | -89.7558
-16 | -1.4833 | 0.01584 | -0.0352 | -93.6427
-15.5 | -1.457 | 0.0151 | -0.0308 | -96.4901
-15 | -1.4191 | 0.01431 | -0.0286 | -99.1684
-14.5 | -1.3784 | 0.01353 | -0.0268 | -101.8773
-14 | -1.3342 | 0.01289 | -0.0255 | -103.5066
-13.5 | -1.2879 | 0.01232 | -0.0244 | -104.5373
-13 | -1.2401 | 0.0118 | -0.0236 | -105.0932
-12.5 | -1.1908 | 0.01134 | -0.023 | -105.0088
-12 | -1.1405 | 0.0109 | -0.0225 | -104.633
-11.5 | -1.0893 | 0.0105 | -0.0222 | -103.7429
-11 | -1.0378 | 0.01007 | -0.0219 | -103.0586
-10.5 | -0.9866 | 0.00955 | -0.0215 | -103.3089
-10 | -0.9343 | 0.0091 | -0.0212 | -102.6703
-9.5 | -0.8811 | 0.0087 | -0.0211 | -101.2759
-9 | -0.8271 | 0.00836 | -0.0212 | -98.9354
-8.5 | -0.7726 | 0.00805 | -0.0213 | -95.9752
-8 | -0.7173 | 0.00777 | -0.0215 | -92.3166
-7 | -0.6061 | 0.00724 | -0.0221 | -83.7155
-6 | -0.4939 | 0.00672 | -0.0228 | -73.497
-5.5 | -0.4371 | 0.00654 | -0.0233 | -66.8349
-5 | -0.3799 | 0.00637 | -0.0238 | -59.6389
-4.5 | -0.3227 | 0.00617 | -0.0243 | -52.3015
-4 | -0.2653 | 0.00599 | -0.0249 | -44.2905
-3.5 | -0.2075 | 0.00584 | -0.0256 | -35.5308
-3 | -0.1497 | 0.00572 | -0.0262 | -26.1713
-2.5 | -0.0918 | 0.00559 | -0.0269 | -16.4222
-2 | -0.0338 | 0.00547 | -0.0276 | -6.1792
-1.5 | 0.0241 | 0.00532 | -0.0283 | 4.5301
-1 | 0.0815 | 0.00508 | -0.0289 | 16.0433
-0.5 | 0.1386 | 0.0048 | -0.0296 | 28.875
0 | 0.1931 | 0.00395 | -0.0301 | 48.8861
0.5 | 0.2498 | 0.00359 | -0.0308 | 69.5822
1 | 0.3082 | 0.00347 | -0.0316 | 88.8184
1.5 | 0.3668 | 0.00351 | -0.0325 | 104.5014
2 | 0.4251 | 0.00364 | -0.0333 | 116.7857
2.5 | 0.4816 | 0.00398 | -0.0339 | 121.005
3 | 0.5343 | 0.00473 | -0.034 | 112.9598
4 | 0.6419 | 0.00578 | -0.0344 | 111.0554
4.5 | 0.6942 | 0.00637 | -0.0344 | 108.9796
5 | 0.7465 | 0.00691 | -0.0343 | 108.0318
5.5 | 0.799 | 0.00736 | -0.0342 | 108.5598
6 | 0.8527 | 0.00767 | -0.0344 | 111.1734
6.5 | 0.9062 | 0.00798 | -0.0345 | 113.5589
7 | 0.9588 | 0.00831 | -0.0344 | 115.3791
7.5 | 1.0112 | 0.00861 | -0.0344 | 117.4448
8 | 1.0621 | 0.00898 | -0.0341 | 118.2739
8.5 | 1.1125 | 0.00933 | -0.0337 | 119.239
9 | 1.1614 | 0.00972 | -0.0331 | 119.4856
9.5 | 1.208 | 0.01018 | -0.0321 | 118.664
10 | 1.2539 | 0.0106 | -0.031 | 118.2925
10.5 | 1.2975 | 0.01105 | -0.0296 | 117.4208
11 | 1.333 | 0.01153 | -0.0266 | 115.6114
11.5 | 1.3548 | 0.01211 | -0.0211 | 111.8745
12.5 | 1.4177 | 0.01364 | -0.0152 | 103.937
13 | 1.448 | 0.0146 | -0.0125 | 99.1781
13.5 | 1.4772 | 0.01571 | -0.0099 | 94.0293
14 | 1.5031 | 0.01707 | -0.0072 | 88.0551
14.5 | 1.5275 | 0.01861 | -0.0046 | 82.0795
15 | 1.5534 | 0.02018 | -0.0025 | 76.9772
15.5 | 1.5765 | 0.022 | -0.0004 | 71.6591
16 | 1.5965 | 0.02412 | 0.0017 | 66.1899
16.5 | 1.6155 | 0.02641 | 0.0036 | 61.17
17 | 1.6325 | 0.02899 | 0.0053 | 56.3125
17.5 | 1.6493 | 0.03174 | 0.0067 | 51.9628
18 | 1.6635 | 0.03482 | 0.0078 | 47.7743
18.5 | 1.6718 | 0.03862 | 0.0089 | 43.2885
19 | 1.6869 | 0.04196 | 0.0093 | 40.2026
19.5 | 1.6885 | 0.04678 | 0.0097 | 36.0945
20 | 1.6944 | 0.05142 | 0.0095 | 32.9522

## 107. Re 10M Mach 0.10 (1)
BIGFOIL.COM POLAR EXPORT
NACA65-314 a=0.2
NACA65-314 a=0.2 |  |  |  | Cl Max: | 1.261 | at alpha= | 11.5 | deg
JavaFoil+Calcfoil stall+Eppler ext transition |  |  |  | L/D Max: | 115.392 | at alpha= | 5 | deg
Re: | 10000000 |  |  | Cd Min: | 0.00448 | at alpha= | -1 | deg
Mach: | 0.1 |  |  | Cl=0 at alpha= | -1.6066 | deg
|  |  |  | @ Cl=0.1, Cd= | 0.0044885
|  |  |  | @ Cl=0.4, Cd= | 0.0052067
|  |  |  | @ Cl=0.6, Cd= | 0.006008
alpha (deg) | Cl | Cd | Cm | Cl/Cd
-16.5 | -0.624 | 0.12774 | -0.002 | -4.885
-16 | -0.649 | 0.11195 | -0.002 | -5.802
-15.5 | -0.672 | 0.10604 | -0.002 | -6.341
-15 | -0.694 | 0.09976 | -0.003 | -6.954
-14.5 | -0.713 | 0.0946 | -0.003 | -7.533
-14 | -0.73 | 0.08764 | -0.004 | -8.331
-13.5 | -0.744 | 0.08203 | -0.004 | -9.073
-13 | -0.757 | 0.07483 | -0.005 | -10.114
-12.5 | -0.889 | 0.01678 | -0.008 | -52.964
-12 | -0.89 | 0.01494 | -0.009 | -59.539
-11.5 | -0.897 | 0.01188 | -0.01 | -75.475
-11 | -0.886 | 0.011 | -0.01 | -80.509
-10.5 | -0.868 | 0.01038 | -0.011 | -83.668
-10 | -0.846 | 0.01013 | -0.012 | -83.555
-9.5 | -0.817 | 0.00962 | -0.013 | -84.87
-9 | -0.783 | 0.00914 | -0.013 | -85.635
-8.5 | -0.745 | 0.0088 | -0.014 | -84.671
-8 | -0.704 | 0.00838 | -0.015 | -84.015
-7.5 | -0.66 | 0.00807 | -0.016 | -81.817
-7 | -0.613 | 0.00785 | -0.016 | -78.035
-6.5 | -0.563 | 0.00761 | -0.017 | -73.971
-6 | -0.511 | 0.00738 | -0.018 | -69.289
-5.5 | -0.457 | 0.00715 | -0.019 | -63.965
-5 | -0.402 | 0.00698 | -0.019 | -57.595
-4.5 | -0.345 | 0.00678 | -0.02 | -50.85
-4 | -0.287 | 0.00664 | -0.021 | -43.156
-3.5 | -0.227 | 0.00649 | -0.022 | -35.067
-3 | -0.168 | 0.00641 | -0.022 | -26.186
-2.5 | -0.108 | 0.00627 | -0.023 | -17.199
-2 | -0.048 | 0.0062 | -0.024 | -7.68
-1.5 | 0.013 | 0.00609 | -0.025 | 2.133
-1 | 0.074 | 0.00448 | -0.026 | 16.471
-0.5 | 0.135 | 0.0045 | -0.026 | 29.947
0 | 0.196 | 0.00455 | -0.027 | 43.018
0.5 | 0.256 | 0.00464 | -0.028 | 55.237
1 | 0.316 | 0.00488 | -0.029 | 64.881
1.5 | 0.377 | 0.00513 | -0.03 | 73.434
2 | 0.437 | 0.00533 | -0.03 | 82.086
2.5 | 0.498 | 0.00555 | -0.031 | 89.714
3 | 0.558 | 0.00584 | -0.032 | 95.547
3.5 | 0.618 | 0.00608 | -0.033 | 101.554
4 | 0.677 | 0.00631 | -0.034 | 107.34
4.5 | 0.736 | 0.00659 | -0.034 | 111.637
5 | 0.792 | 0.00687 | -0.035 | 115.392
5.5 | 0.846 | 0.00756 | -0.036 | 111.985
6 | 0.9 | 0.00889 | -0.037 | 101.192
6.5 | 0.951 | 0.00923 | -0.037 | 103.005
7 | 1 | 0.00962 | -0.038 | 104.034
7.5 | 1.047 | 0.01003 | -0.039 | 104.445
8 | 1.091 | 0.01049 | -0.04 | 104.01
8.5 | 1.131 | 0.01101 | -0.04 | 102.723
9 | 1.166 | 0.01154 | -0.041 | 101.006
9.5 | 1.195 | 0.01214 | -0.042 | 98.488
10 | 1.22 | 0.0127 | -0.042 | 96.081
10.5 | 1.239 | 0.01349 | -0.043 | 91.898
11 | 1.253 | 0.01432 | -0.044 | 87.521
11.5 | 1.261 | 0.01512 | -0.044 | 83.433
12 | 1.261 | 0.01613 | -0.045 | 78.189
12.5 | 1.251 | 0.01727 | -0.046 | 72.422
13 | 1.233 | 0.01861 | -0.046 | 66.286
13.5 | 1.21 | 0.0202 | -0.047 | 59.889
14 | 1.18 | 0.022 | -0.047 | 53.667
14.5 | 1.147 | 0.0239 | -0.048 | 47.971
15 | 1.106 | 0.02688 | -0.048 | 41.154
15.5 | 1.063 | 0.03008 | -0.048 | 35.336
16 | 1.015 | 0.03437 | -0.049 | 29.543
16.5 | 0.958 | 0.04381 | -0.048 | 21.855

## 108. Re 10M Mach 0.10 (2)
BIGFOIL.COM POLAR EXPORT
NACA65-314 a=0.2
NACA65-314 a=0.2 |  |  |  | Cl Max: | 1.68 | at alpha= | 20 | deg
XFOIL ncrit=9 |  |  |  | L/D Max: | 121.784 | at alpha= | 2.5 | deg
Re: | 10000000 |  |  | Cd Min: | 0.05558 | at alpha= | 20 | deg
Mach: | 0.1 |  |  | Cl=0 at alpha= | -1.7096 | deg
|  |  |  | @ Cl=0.1, Cd= | 0.004909
|  |  |  | @ Cl=0.4, Cd= | 0.0035836
|  |  |  | @ Cl=0.6, Cd= | 0.0053583
alpha (deg) | Cl | Cd | Cm | Cl/Cd
-20 | -1.6332 | 0.03203 | -0.0637 | -50.9897
-19.5 | -1.6299 | 0.02839 | -0.062 | -57.4111
-19 | -1.6168 | 0.02571 | -0.0599 | -62.886
-18.5 | -1.6004 | 0.02343 | -0.0575 | -68.3056
-18 | -1.5802 | 0.02155 | -0.0548 | -73.3271
-17.5 | -1.5576 | 0.01994 | -0.0519 | -78.1143
-17 | -1.5329 | 0.01881 | -0.0486 | -81.4939
-16.5 | -1.5094 | 0.0176 | -0.0447 | -85.7614
-16 | -1.482 | 0.01667 | -0.041 | -88.9022
-15.5 | -1.4572 | 0.01578 | -0.0363 | -92.3447
-15 | -1.4266 | 0.01491 | -0.0324 | -95.6808
-14.5 | -1.3873 | 0.01403 | -0.0301 | -98.881
-14 | -1.3437 | 0.01331 | -0.0283 | -100.9542
-13.5 | -1.2978 | 0.01265 | -0.0269 | -102.5929
-13 | -1.2499 | 0.01208 | -0.0258 | -103.4685
-12.5 | -1.2004 | 0.01157 | -0.0249 | -103.7511
-12 | -1.1497 | 0.01109 | -0.0242 | -103.67
-11.5 | -1.0979 | 0.01067 | -0.0237 | -102.896
-11 | -1.0456 | 0.01025 | -0.0233 | -102.0098
-10.5 | -0.9938 | 0.00972 | -0.0227 | -102.2428
-10 | -0.9412 | 0.00922 | -0.0223 | -102.0824
-9.5 | -0.8876 | 0.00881 | -0.0221 | -100.7491
-9 | -0.8331 | 0.00844 | -0.022 | -98.7085
-8.5 | -0.7781 | 0.00812 | -0.022 | -95.8251
-8 | -0.7224 | 0.00782 | -0.0221 | -92.3785
-7 | -0.61 | 0.00729 | -0.0226 | -83.6763
-6.5 | -0.5539 | 0.007 | -0.0228 | -79.1286
-6 | -0.4971 | 0.00675 | -0.0231 | -73.6444
-5.5 | -0.4399 | 0.00656 | -0.0236 | -67.0579
-5 | -0.3822 | 0.00638 | -0.0241 | -59.906
-4.5 | -0.3246 | 0.00619 | -0.0246 | -52.4394
-4 | -0.2668 | 0.006 | -0.0251 | -44.4667
-3 | -0.1504 | 0.00573 | -0.0264 | -26.2478
-2.5 | -0.0922 | 0.00559 | -0.0271 | -16.4937
-2 | -0.0338 | 0.00547 | -0.0278 | -6.1792
-1.5 | 0.0244 | 0.00533 | -0.0285 | 4.5779
-1 | 0.0822 | 0.00509 | -0.0291 | 16.1493
0 | 0.1943 | 0.00395 | -0.0303 | 49.1899
0.5 | 0.2514 | 0.00359 | -0.031 | 70.0279
1 | 0.3101 | 0.00348 | -0.0318 | 89.1092
1.5 | 0.3692 | 0.00351 | -0.0327 | 105.1852
2 | 0.4278 | 0.00365 | -0.0335 | 117.2055
2.5 | 0.4847 | 0.00398 | -0.0341 | 121.7839
3 | 0.5376 | 0.00474 | -0.0342 | 113.4177
3.5 | 0.5919 | 0.00528 | -0.0344 | 112.1023
4 | 0.6457 | 0.0058 | -0.0345 | 111.3276
4.5 | 0.6981 | 0.00641 | -0.0344 | 108.908
5 | 0.7507 | 0.00694 | -0.0343 | 108.17
5.5 | 0.8035 | 0.00739 | -0.0342 | 108.728
6 | 0.8575 | 0.00772 | -0.0343 | 111.0751
6.5 | 0.9113 | 0.00802 | -0.0344 | 113.6284
7 | 0.9641 | 0.00836 | -0.0342 | 115.323
7.5 | 1.0168 | 0.00867 | -0.0341 | 117.278
8 | 1.0678 | 0.00905 | -0.0337 | 117.989
8.5 | 1.1185 | 0.0094 | -0.0332 | 118.9894
9 | 1.1672 | 0.00982 | -0.0325 | 118.8595
9.5 | 1.2138 | 0.01029 | -0.0313 | 117.9592
10 | 1.2595 | 0.01071 | -0.03 | 117.6004
10.5 | 1.3022 | 0.01118 | -0.0282 | 116.4758
11 | 1.3308 | 0.01169 | -0.0237 | 113.8409
11.5 | 1.3532 | 0.01233 | -0.0184 | 109.7486
12 | 1.3885 | 0.01309 | -0.016 | 106.0733
12.5 | 1.4195 | 0.014 | -0.0131 | 101.3929
13 | 1.4499 | 0.01504 | -0.0103 | 96.4029
13.5 | 1.4782 | 0.01627 | -0.0076 | 90.8543
14 | 1.503 | 0.0178 | -0.0048 | 84.4382
14.5 | 1.5292 | 0.01935 | -0.0023 | 79.0284
15 | 1.5543 | 0.02106 | -0.0001 | 73.8034
15.5 | 1.574 | 0.02322 | 0.0023 | 67.7864
16 | 1.5927 | 0.02556 | 0.0045 | 62.3122
16.5 | 1.6122 | 0.02797 | 0.0062 | 57.6403
17 | 1.6304 | 0.03062 | 0.0078 | 53.2462
17.5 | 1.6455 | 0.03368 | 0.0091 | 48.8569
18 | 1.6552 | 0.03736 | 0.0104 | 44.3041
18.5 | 1.6619 | 0.04153 | 0.0112 | 40.0169
19 | 1.6752 | 0.04528 | 0.0116 | 36.9965
19.5 | 1.6763 | 0.05041 | 0.0117 | 33.2533
20 | 1.68 | 0.05558 | 0.0112 | 30.2267

## 109. Re 10M Mach 0.25 (1)
BIGFOIL.COM POLAR EXPORT
NACA65-314 a=0.2
NACA65-314 a=0.2 |  |  |  | Cl Max: | 1.216 | at alpha= | 10.5 | deg
JavaFoil+Calcfoil stall+Eppler ext transition |  |  |  | L/D Max: | 117.345 | at alpha= | 4.5 | deg
Re: | 10000000 |  |  | Cd Min: | 0.0045 | at alpha= | -1 | deg
Mach: | 0.25 |  |  | Cl=0 at alpha= | -1.6048 | deg
|  |  |  | @ Cl=0.1, Cd= | 0.0045077
|  |  |  | @ Cl=0.4, Cd= | 0.0052419
|  |  |  | @ Cl=0.6, Cd= | 0.12072
alpha (deg) | Cl | Cd | Cm | Cl/Cd
-15 | -0.422 | 0.12266 | -0.002 | -3.442
-14.5 | -0.478 | 0.11555 | -0.003 | -4.14
-14 | -0.53 | 0.09926 | -0.003 | -5.342
-13.5 | -0.576 | 0.09228 | -0.004 | -6.243
-13 | -0.617 | 0.08483 | -0.004 | -7.268
-12.5 | -0.65 | 0.07953 | -0.005 | -8.169
-12 | -0.669 | 0.07229 | -0.005 | -9.253
-11.5 | -0.675 | 0.06963 | -0.006 | -9.689
-11 | -0.686 | 0.05848 | -0.007 | -11.736
-10.5 | -0.808 | 0.01225 | -0.011 | -65.927
-10 | -0.809 | 0.01072 | -0.012 | -75.451
-9.5 | -0.794 | 0.01015 | -0.013 | -78.232
-9 | -0.773 | 0.00968 | -0.014 | -79.811
-8.5 | -0.742 | 0.00923 | -0.014 | -80.374
-8 | -0.706 | 0.00881 | -0.015 | -80.122
-7.5 | -0.666 | 0.00836 | -0.016 | -79.614
-7 | -0.621 | 0.00806 | -0.017 | -77.056
-6.5 | -0.573 | 0.00777 | -0.017 | -73.709
-6 | -0.521 | 0.00751 | -0.018 | -69.427
-5.5 | -0.467 | 0.00733 | -0.019 | -63.779
-5 | -0.411 | 0.00711 | -0.02 | -57.819
-4.5 | -0.353 | 0.00695 | -0.021 | -50.893
-4 | -0.294 | 0.00676 | -0.021 | -43.461
-3.5 | -0.233 | 0.0066 | -0.022 | -35.355
-3 | -0.172 | 0.00645 | -0.023 | -26.708
-2.5 | -0.111 | 0.00637 | -0.024 | -17.394
-2 | -0.049 | 0.00625 | -0.025 | -7.824
-1.5 | 0.013 | 0.00617 | -0.025 | 2.161
-1 | 0.076 | 0.0045 | -0.026 | 16.841
-0.5 | 0.138 | 0.00452 | -0.027 | 30.625
0 | 0.201 | 0.00459 | -0.028 | 43.76
0.5 | 0.263 | 0.00466 | -0.029 | 56.595
1 | 0.325 | 0.00494 | -0.03 | 65.839
1.5 | 0.387 | 0.0052 | -0.03 | 74.557
2 | 0.449 | 0.0054 | -0.031 | 83.243
2.5 | 0.512 | 0.00568 | -0.032 | 89.98
3 | 0.573 | 0.00592 | -0.033 | 96.93
3.5 | 0.635 | 0.00623 | -0.034 | 101.96
4 | 0.695 | 0.00647 | -0.035 | 107.473
4.5 | 0.755 | 0.00643 | -0.035 | 117.345
5 | 0.811 | 0.00743 | -0.036 | 109.135
5.5 | 0.866 | 0.00883 | -0.037 | 98.164
6 | 0.92 | 0.0092 | -0.038 | 100.013
6.5 | 0.971 | 0.0096 | -0.038 | 101.234
7 | 1.02 | 0.01005 | -0.039 | 101.493
7.5 | 1.066 | 0.01051 | -0.04 | 101.422
8 | 1.108 | 0.01106 | -0.041 | 100.152
8.5 | 1.144 | 0.01165 | -0.041 | 98.259
9 | 1.173 | 0.01224 | -0.042 | 95.843
9.5 | 1.195 | 0.01301 | -0.043 | 91.82
10 | 1.21 | 0.01377 | -0.043 | 87.853
10.5 | 1.216 | 0.0146 | -0.044 | 83.289
11 | 1.214 | 0.01561 | -0.045 | 77.754
11.5 | 1.202 | 0.01676 | -0.045 | 71.722
12 | 1.177 | 0.01833 | -0.046 | 64.173
12.5 | 1.134 | 0.02015 | -0.047 | 56.27
13 | 1.079 | 0.02245 | -0.047 | 48.086
13.5 | 1.01 | 0.02638 | -0.047 | 38.277
14 | 0.916 | 0.03697 | -0.046 | 24.764
14.5 | 0.756 | 0.09028 | -0.034 | 8.379
15 | 0.674 | 0.10708 | -0.029 | 6.29
15.5 | 0.595 | 0.12072 | -0.026 | 4.928

## 110. Re 10M Mach 0.25 (2)
BIGFOIL.COM POLAR EXPORT
NACA65-314 a=0.2
NACA65-314 a=0.2 |  |  |  | Cl Max: | 1.6086 | at alpha= | 18 | deg
XFOIL ncrit=9 |  |  |  | L/D Max: | 127.114 | at alpha= | 2.5 | deg
Re: | 10000000 |  |  | Cd Min: | 0.21353 | at alpha= | -20 | deg
Mach: | 0.25 |  |  | Cl=0 at alpha= | -1.7193 | deg
|  |  |  | @ Cl=0.1, Cd= | 0.0050719
|  |  |  | @ Cl=0.4, Cd= | 0.0035711
|  |  |  | @ Cl=0.6, Cd= | 0.0052232
alpha (deg) | Cl | Cd | Cm | Cl/Cd
-20 | -0.711 | 0.21353 | 0.0347 | -3.3297
-19 | -1.3044 | 0.07147 | -0.0629 | -18.251
-18.5 | -1.3606 | 0.05638 | -0.0733 | -24.1327
-18 | -1.3954 | 0.04631 | -0.0778 | -30.1317
-17.5 | -1.4318 | 0.03777 | -0.0794 | -37.9084
-17 | -1.4534 | 0.03151 | -0.0782 | -46.125
-16.5 | -1.4572 | 0.02728 | -0.0752 | -53.4164
-16 | -1.4507 | 0.02423 | -0.0711 | -59.8721
-15.5 | -1.4341 | 0.02194 | -0.0665 | -65.3646
-15 | -1.4138 | 0.02 | -0.0616 | -70.69
-14.5 | -1.388 | 0.01853 | -0.0565 | -74.9056
-14 | -1.3706 | 0.01682 | -0.0497 | -81.4863
-13.5 | -1.34 | 0.01552 | -0.0443 | -86.3402
-13 | -1.2952 | 0.01447 | -0.0409 | -89.5093
-12.5 | -1.2466 | 0.01357 | -0.0381 | -91.8644
-12 | -1.1957 | 0.01275 | -0.0357 | -93.7804
-11.5 | -1.1426 | 0.01203 | -0.0337 | -94.9792
-11 | -1.0886 | 0.01135 | -0.032 | -95.9119
-10.5 | -1.0334 | 0.01075 | -0.0305 | -96.1302
-10 | -0.9774 | 0.01019 | -0.0293 | -95.9176
-9 | -0.866 | 0.00898 | -0.027 | -96.4365
-8.5 | -0.8084 | 0.00855 | -0.0263 | -94.5497
-8 | -0.7502 | 0.00816 | -0.0258 | -91.9363
-7.5 | -0.6915 | 0.00782 | -0.0255 | -88.4271
-7 | -0.6325 | 0.00752 | -0.0253 | -84.109
-6.5 | -0.5735 | 0.00722 | -0.0252 | -79.4321
-6 | -0.5145 | 0.00691 | -0.0252 | -74.4573
-5.5 | -0.455 | 0.00667 | -0.0254 | -68.2159
-5 | -0.395 | 0.00647 | -0.0257 | -61.051
-4.5 | -0.335 | 0.00629 | -0.026 | -53.2591
-4 | -0.2751 | 0.00607 | -0.0264 | -45.3213
-3.5 | -0.2149 | 0.00591 | -0.027 | -36.3621
-3 | -0.1545 | 0.00577 | -0.0276 | -26.7764
-2.5 | -0.0943 | 0.00563 | -0.0282 | -16.7496
-2 | -0.0338 | 0.00551 | -0.0288 | -6.1343
-1.5 | 0.0264 | 0.00538 | -0.0295 | 4.9071
-1 | 0.0861 | 0.00514 | -0.0302 | 16.751
-0.5 | 0.1453 | 0.00485 | -0.0308 | 29.9588
0 | 0.201 | 0.00389 | -0.0312 | 51.671
0.5 | 0.2603 | 0.00359 | -0.032 | 72.507
1 | 0.321 | 0.0035 | -0.0328 | 91.7143
1.5 | 0.3822 | 0.00353 | -0.0338 | 108.272
2 | 0.4429 | 0.00367 | -0.0346 | 120.6812
2.5 | 0.5021 | 0.00395 | -0.0352 | 127.1139
3 | 0.556 | 0.00478 | -0.0352 | 116.318
3.5 | 0.6116 | 0.00534 | -0.0353 | 114.5318
4 | 0.6666 | 0.00591 | -0.0352 | 112.7919
5 | 0.7733 | 0.00716 | -0.0344 | 108.0028
5.5 | 0.8279 | 0.00761 | -0.0341 | 108.7911
6 | 0.8834 | 0.00795 | -0.0338 | 111.1195
6.5 | 0.9388 | 0.00828 | -0.0335 | 113.3816
7 | 0.9933 | 0.00862 | -0.0331 | 115.232
7.5 | 1.0463 | 0.00902 | -0.0323 | 115.9978
8 | 1.0985 | 0.00941 | -0.0313 | 116.7375
8.5 | 1.1488 | 0.00985 | -0.03 | 116.6294
9 | 1.1958 | 0.01036 | -0.0281 | 115.4247
9.5 | 1.2409 | 0.01085 | -0.0258 | 114.3687
10 | 1.2709 | 0.01139 | -0.0206 | 111.5803
10.5 | 1.3007 | 0.01209 | -0.0159 | 107.5848
11 | 1.3285 | 0.01296 | -0.0112 | 102.5077
11.5 | 1.365 | 0.01392 | -0.0084 | 98.0603
12 | 1.3981 | 0.01507 | -0.0053 | 92.7737
12.5 | 1.4288 | 0.01646 | -0.002 | 86.8044
13 | 1.4559 | 0.01816 | 0.0012 | 80.1707
13.5 | 1.4838 | 0.01995 | 0.0042 | 74.3759
14 | 1.5059 | 0.02219 | 0.0072 | 67.8639
14.5 | 1.5274 | 0.02463 | 0.01 | 62.0138
15 | 1.5481 | 0.02727 | 0.0125 | 56.7693
15.5 | 1.5658 | 0.03031 | 0.0148 | 51.6595
16 | 1.5754 | 0.03418 | 0.017 | 46.0913
16.5 | 1.5882 | 0.03805 | 0.0185 | 41.7398
17 | 1.5982 | 0.04238 | 0.0198 | 37.7112
17.5 | 1.6052 | 0.04726 | 0.0205 | 33.9653
18 | 1.6086 | 0.05276 | 0.0207 | 30.489
18.5 | 1.6051 | 0.05933 | 0.0201 | 27.0538
19 | 1.6029 | 0.06617 | 0.0188 | 24.224
19.5 | 1.5866 | 0.07513 | 0.0161 | 21.1181
20 | 1.5708 | 0.08461 | 0.0124 | 18.5652

## 111. Re 10M Mach 0.50 (1)
BIGFOIL.COM POLAR EXPORT
NACA65-314 a=0.2
NACA65-314 a=0.2 |  |  |  | Cl Max: | 1.203 | at alpha= | 20 | deg
JavaFoil+Calcfoil stall+Eppler ext transition |  |  |  | L/D Max: | 113.39 | at alpha= | 3.5 | deg
Re: | 10000000 |  |  | Cd Min: | 0.00462 | at alpha= | -1 | deg
Mach: | 0.5 |  |  | Cl=0 at alpha= | -1.6071 | deg
|  |  |  | @ Cl=0.1, Cd= | 0.0046264
|  |  |  | @ Cl=0.4, Cd= | 0.0054027
|  |  |  | @ Cl=0.6, Cd= | 0.0060407
alpha (deg) | Cl | Cd | Cm | Cl/Cd
-20 | -1.011 | 0.1491 | 0 | -6.783
-19.5 | -0.984 | 0.14439 | 0 | -6.817
-19 | -0.961 | 0.14439 | 0 | -6.656
-18.5 | -0.934 | 0.13506 | -0.001 | -6.919
-18 | -0.905 | 0.13069 | -0.001 | -6.924
-17.5 | -0.876 | 0.12696 | -0.001 | -6.904
-17 | -0.849 | 0.12028 | -0.002 | -7.057
-16.5 | -0.822 | 0.11327 | -0.002 | -7.258
-16 | -0.797 | 0.11351 | -0.003 | -7.02
-15.5 | -0.768 | 0.10902 | -0.003 | -7.045
-15 | -0.741 | 0.10077 | -0.003 | -7.358
-14.5 | -0.715 | 0.09478 | -0.004 | -7.542
-14 | -0.692 | 0.08474 | -0.005 | -8.163
-13.5 | -0.657 | 0.09518 | -0.004 | -6.907
-13 | -0.63 | 0.09099 | -0.005 | -6.919
-12.5 | -0.604 | 0.08167 | -0.005 | -7.392
-12 | -0.579 | 0.0736 | -0.006 | -7.863
-11.5 | -0.554 | 0.06671 | -0.007 | -8.307
-11 | -0.619 | 0.01561 | -0.012 | -39.664
-10.5 | -0.596 | 0.01304 | -0.013 | -45.73
-10 | -0.464 | 0.0686 | -0.007 | -6.762
-9.5 | -0.437 | 0.06051 | -0.007 | -7.229
-9 | -0.412 | 0.05384 | -0.009 | -7.648
-8.5 | -0.464 | 0.01144 | -0.016 | -40.515
-8 | -0.435 | 0.01034 | -0.017 | -42.093
-7.5 | -0.326 | 0.049 | -0.009 | -6.659
-7 | -0.387 | 0.04581 | -0.009 | -8.454
-6.5 | -0.556 | 0.00917 | -0.02 | -60.665
-6 | -0.539 | 0.00857 | -0.02 | -62.938
-5.5 | -0.499 | 0.0081 | -0.021 | -61.606
-5 | -0.447 | 0.00775 | -0.022 | -57.7
-4.5 | -0.388 | 0.00744 | -0.023 | -52.224
-4 | -0.325 | 0.0072 | -0.024 | -45.131
-3.5 | -0.259 | 0.00702 | -0.025 | -36.888
-3 | -0.192 | 0.00677 | -0.026 | -28.321
-2.5 | -0.124 | 0.00666 | -0.027 | -18.537
-2 | -0.055 | 0.00654 | -0.028 | -8.339
-1.5 | 0.015 | 0.00639 | -0.028 | 2.333
-1 | 0.085 | 0.00462 | -0.029 | 18.315
-0.5 | 0.155 | 0.00465 | -0.03 | 33.292
0 | 0.225 | 0.00473 | -0.031 | 47.495
0.5 | 0.295 | 0.00484 | -0.032 | 60.887
1 | 0.363 | 0.00526 | -0.033 | 69.103
1.5 | 0.433 | 0.00553 | -0.034 | 78.284
2 | 0.502 | 0.00577 | -0.035 | 87.084
2.5 | 0.571 | 0.0059 | -0.036 | 96.753
3 | 0.639 | 0.00623 | -0.037 | 102.687
3.5 | 0.707 | 0.00623 | -0.038 | 113.39
4 | 0.772 | 0.007 | -0.038 | 110.26
4.5 | 0.835 | 0.00765 | -0.039 | 109.207
5 | 0.892 | 0.00982 | -0.04 | 90.823
5.5 | 0.949 | 0.01035 | -0.041 | 91.677
6 | 1.001 | 0.01095 | -0.042 | 91.381
6.5 | 1.045 | 0.01166 | -0.042 | 89.651
7 | 1.08 | 0.0125 | -0.043 | 86.374
7.5 | 1.098 | 0.01339 | -0.044 | 81.997
8 | 1.087 | 0.01464 | -0.045 | 74.246
8.5 | 0.981 | 0.01623 | -0.045 | 60.454
9 | 0.699 | 0.01764 | -0.046 | 39.621
9.5 | 0.61 | 0.06296 | -0.024 | 9.688
10 | 0.761 | 0.01911 | -0.048 | 39.824
10.5 | 0.79 | 0.02115 | -0.048 | 37.333
11 | 0.815 | 0.02432 | -0.049 | 33.498
11.5 | 0.719 | 0.08001 | -0.028 | 8.989
12 | 0.877 | 0.02567 | -0.05 | 34.162
12.5 | 0.899 | 0.03014 | -0.051 | 29.822
13 | 0.887 | 0.04783 | -0.048 | 18.537
13.5 | 0.833 | 0.09486 | -0.033 | 8.78
14 | 0.978 | 0.03741 | -0.052 | 26.146
14.5 | 0.983 | 0.04999 | -0.051 | 19.669
15 | 1.005 | 0.05718 | -0.051 | 17.567
15.5 | 0.936 | 0.10881 | -0.034 | 8.602
16 | 0.975 | 0.10887 | -0.039 | 8.96
16.5 | 1.061 | 0.07949 | -0.05 | 13.344
17 | 1.054 | 0.10534 | -0.046 | 10.008
17.5 | 1.057 | 0.11976 | -0.042 | 8.826
18 | 1.161 | 0.0778 | -0.054 | 14.924
18.5 | 1.186 | 0.0842 | -0.054 | 14.081
19 | 1.14 | 0.14111 | -0.044 | 8.078
19.5 | 1.162 | 0.14757 | -0.044 | 7.876
20 | 1.203 | 0.14305 | -0.048 | 8.409

## 112. Re 10M Mach 0.50 (2)
BIGFOIL.COM POLAR EXPORT
NACA65-314 a=0.2
NACA65-314 a=0.2 |  |  |  | Cl Max: | 1.2714 | at alpha= | 10.5 | deg
XFOIL ncrit=9 |  |  |  | L/D Max: | 145.464 | at alpha= | 2.5 | deg
Re: | 10000000 |  |  | Cd Min: | 0.25229 | at alpha= | -20 | deg
Mach: | 0.5 |  |  | Cl=0 at alpha= | -1.7608 | deg
|  |  |  | @ Cl=0.1, Cd= | 0.0053625
|  |  |  | @ Cl=0.4, Cd= | 0.0036408
|  |  |  | @ Cl=0.6, Cd= | 0.0042827
alpha (deg) | Cl | Cd | Cm | Cl/Cd
-20 | -0.7283 | 0.25229 | 0.05 | -2.8868
-19 | -0.6925 | 0.23383 | 0.0399 | -2.9616
-18.5 | -0.6743 | 0.22488 | 0.0349 | -2.9985
-18 | -0.6557 | 0.21595 | 0.0296 | -3.0364
-17.5 | -0.6367 | 0.20721 | 0.0244 | -3.0727
-17 | -0.6188 | 0.19825 | 0.019 | -3.1213
-16.5 | -0.5994 | 0.18971 | 0.0138 | -3.1596
-16 | -0.5808 | 0.18111 | 0.0086 | -3.2069
-15.5 | -0.5638 | 0.17224 | 0.0033 | -3.2733
-15 | -0.5433 | 0.16467 | -0.0014 | -3.2993
-14.5 | -0.5281 | 0.15564 | -0.0067 | -3.3931
-14 | -0.5149 | 0.14631 | -0.0121 | -3.5192
-13.5 | -0.5082 | 0.13581 | -0.0182 | -3.742
-13 | -0.4924 | 0.12775 | -0.0231 | -3.8544
-12.5 | -0.4822 | 0.11871 | -0.0284 | -4.062
-12 | -0.4795 | 0.10847 | -0.0345 | -4.4206
-11.5 | -0.4834 | 0.09753 | -0.0412 | -4.9564
-11 | -0.4948 | 0.0859 | -0.0487 | -5.7602
-10.5 | -0.5091 | 0.07408 | -0.0567 | -6.8723
-10 | -0.5313 | 0.05952 | -0.0691 | -8.9264
-9.5 | -0.569 | 0.04847 | -0.076 | -11.7392
-9 | -0.6097 | 0.04048 | -0.0763 | -15.0618
-8.5 | -0.6436 | 0.03495 | -0.0708 | -18.4149
-8 | -0.686 | 0.02801 | -0.0614 | -24.4913
-7.5 | -0.691 | 0.02115 | -0.0545 | -32.6714
-7 | -0.683 | 0.01378 | -0.0477 | -49.5646
-6.5 | -0.6442 | 0.00972 | -0.0422 | -66.2757
-6 | -0.585 | 0.00833 | -0.0385 | -70.2281
-5.5 | -0.5201 | 0.00752 | -0.0359 | -69.1622
-5 | -0.4509 | 0.00706 | -0.0345 | -63.8669
-4.5 | -0.3811 | 0.00672 | -0.0336 | -56.7113
-4 | -0.3111 | 0.00647 | -0.0331 | -48.0835
-3.5 | -0.2415 | 0.00619 | -0.0329 | -39.0145
-3 | -0.172 | 0.006 | -0.033 | -28.6667
-2.5 | -0.1023 | 0.00583 | -0.0333 | -17.5472
-2 | -0.0331 | 0.00567 | -0.0338 | -5.8377
-1.5 | 0.0361 | 0.00554 | -0.0344 | 6.5162
-1 | 0.1045 | 0.00535 | -0.035 | 19.5327
-0.5 | 0.1718 | 0.00501 | -0.0356 | 34.2914
0 | 0.2321 | 0.00385 | -0.0356 | 60.2857
0.5 | 0.3011 | 0.00366 | -0.0366 | 82.2678
1 | 0.3708 | 0.00362 | -0.0375 | 102.4309
1.5 | 0.4411 | 0.00367 | -0.0386 | 120.1907
2 | 0.5114 | 0.00377 | -0.0395 | 135.6499
2.5 | 0.5804 | 0.00399 | -0.0402 | 145.4637
3 | 0.64 | 0.00488 | -0.0394 | 131.1475
3.5 | 0.6999 | 0.00565 | -0.0386 | 123.8761
4 | 0.7571 | 0.00646 | -0.037 | 117.1981
4.5 | 0.8092 | 0.00742 | -0.0345 | 109.0566
5 | 0.8636 | 0.00813 | -0.032 | 106.2239
5.5 | 0.9216 | 0.00862 | -0.0298 | 106.9142
6 | 0.978 | 0.0091 | -0.0271 | 107.4725
6.5 | 1.023 | 0.00961 | -0.0221 | 106.4516
7 | 1.0594 | 0.01036 | -0.0159 | 102.2587
7.5 | 1.0994 | 0.0113 | -0.0106 | 97.292
8 | 1.1409 | 0.01239 | -0.0057 | 92.0823
8.5 | 1.1787 | 0.0138 | -0.0004 | 85.413
9 | 1.2117 | 0.01561 | 0.005 | 77.6233
9.5 | 1.2405 | 0.01778 | 0.0108 | 69.7694
10 | 1.2551 | 0.02076 | 0.0172 | 60.4576
10.5 | 1.2714 | 0.0271 | 0.0165 | 46.9151
11 | 1.2331 | 0.03228 | 0.0263 | 38.2001
11.5 | 1.2017 | 0.0397 | 0.0304 | 30.2695
12 | 1.1698 | 0.04824 | 0.0321 | 24.2496
12.5 | 1.1374 | 0.05809 | 0.0309 | 19.58
13 | 1.1061 | 0.06915 | 0.0272 | 15.9957
13.5 | 1.0737 | 0.08173 | 0.021 | 13.1372
14 | 1.0424 | 0.0956 | 0.0127 | 10.9038
14.5 | 1.0179 | 0.10965 | 0.0037 | 9.2832
15 | 0.9965 | 0.12416 | -0.006 | 8.0259
15.5 | 0.9816 | 0.1382 | -0.0151 | 7.1027

## 113. Re 12M Mach 0.00 (1)
BIGFOIL.COM POLAR EXPORT
NACA65-314 a=0.2
NACA65-314 a=0.2 |  |  |  | Cl Max: | 1.273 | at alpha= | 12 | deg
JavaFoil+Calcfoil stall+Eppler ext transition |  |  |  | L/D Max: | 118.368 | at alpha= | 6 | deg
Re: | 12000000 |  |  | Cd Min: | 0.0045 | at alpha= | -1 | deg
Mach: | 0 |  |  | Cl=0 at alpha= | -1.6083 | deg
|  |  |  | @ Cl=0.1, Cd= | 0.0045089
|  |  |  | @ Cl=0.4, Cd= | 0.0052433
|  |  |  | @ Cl=0.6, Cd= | 0.0059475
alpha (deg) | Cl | Cd | Cm | Cl/Cd
-17.5 | -0.622 | 0.13632 | -0.001 | -4.559
-17 | -0.644 | 0.13024 | -0.001 | -4.943
-16.5 | -0.665 | 0.12364 | -0.002 | -5.377
-16 | -0.688 | 0.10922 | -0.002 | -6.299
-15.5 | -0.708 | 0.10234 | -0.003 | -6.915
-15 | -0.726 | 0.09616 | -0.003 | -7.546
-14.5 | -0.741 | 0.09109 | -0.003 | -8.136
-14 | -0.757 | 0.08284 | -0.004 | -9.135
-13.5 | -0.769 | 0.07605 | -0.004 | -10.117
-13 | -0.793 | 0.06026 | -0.006 | -13.162
-12.5 | -0.923 | 0.01313 | -0.008 | -70.321
-12 | -0.918 | 0.01224 | -0.009 | -75.042
-11.5 | -0.912 | 0.01102 | -0.01 | -82.733
-11 | -0.896 | 0.01044 | -0.01 | -85.761
-10.5 | -0.877 | 0.0102 | -0.011 | -85.971
-10 | -0.85 | 0.00968 | -0.012 | -87.727
-9.5 | -0.818 | 0.00923 | -0.013 | -88.632
-9 | -0.783 | 0.00876 | -0.013 | -89.396
-8.5 | -0.745 | 0.00845 | -0.014 | -88.18
-8 | -0.703 | 0.00813 | -0.015 | -86.533
-7.5 | -0.658 | 0.00784 | -0.015 | -83.964
-7 | -0.611 | 0.00759 | -0.016 | -80.528
-6.5 | -0.561 | 0.00733 | -0.017 | -76.538
-6 | -0.509 | 0.00717 | -0.018 | -71.034
-5.5 | -0.455 | 0.00696 | -0.018 | -65.452
-5 | -0.4 | 0.00682 | -0.019 | -58.638
-4.5 | -0.343 | 0.00665 | -0.02 | -51.615
-4 | -0.285 | 0.00651 | -0.021 | -43.802
-3.5 | -0.226 | 0.00636 | -0.022 | -35.577
-3 | -0.167 | 0.0063 | -0.022 | -26.542
-2.5 | -0.107 | 0.00618 | -0.023 | -17.375
-2 | -0.047 | 0.00609 | -0.024 | -7.775
-1.5 | 0.013 | 0.006 | -0.025 | 2.154
-1 | 0.073 | 0.0045 | -0.025 | 16.283
-0.5 | 0.134 | 0.00452 | -0.026 | 29.667
0 | 0.195 | 0.00462 | -0.027 | 42.141
0.5 | 0.255 | 0.00484 | -0.028 | 52.677
1 | 0.315 | 0.005 | -0.029 | 62.972
1.5 | 0.375 | 0.00516 | -0.029 | 72.752
2 | 0.435 | 0.00536 | -0.03 | 81.156
2.5 | 0.495 | 0.00559 | -0.031 | 88.69
3 | 0.555 | 0.00579 | -0.032 | 95.959
3.5 | 0.615 | 0.006 | -0.033 | 102.437
4 | 0.674 | 0.00625 | -0.033 | 107.831
4.5 | 0.732 | 0.00665 | -0.034 | 110.08
5 | 0.789 | 0.0069 | -0.035 | 114.352
5.5 | 0.843 | 0.00771 | -0.036 | 109.398
6 | 0.897 | 0.00758 | -0.037 | 118.368
6.5 | 0.948 | 0.00891 | -0.037 | 106.491
7 | 0.998 | 0.00927 | -0.038 | 107.681
7.5 | 1.045 | 0.00965 | -0.039 | 108.287
8 | 1.089 | 0.0101 | -0.04 | 107.846
8.5 | 1.13 | 0.01056 | -0.04 | 107.029
9 | 1.165 | 0.01107 | -0.041 | 105.243
9.5 | 1.196 | 0.01162 | -0.042 | 102.881
10 | 1.222 | 0.0122 | -0.042 | 100.204
10.5 | 1.243 | 0.01286 | -0.043 | 96.65
11 | 1.259 | 0.0136 | -0.044 | 92.561
11.5 | 1.27 | 0.01435 | -0.044 | 88.471
12 | 1.273 | 0.01528 | -0.045 | 83.326
12.5 | 1.266 | 0.0163 | -0.046 | 77.664
13 | 1.253 | 0.01751 | -0.046 | 71.565
13.5 | 1.234 | 0.01893 | -0.047 | 65.211
14 | 1.21 | 0.02049 | -0.047 | 59.053
14.5 | 1.182 | 0.02211 | -0.048 | 53.454
15 | 1.148 | 0.02448 | -0.048 | 46.88
15.5 | 1.111 | 0.02688 | -0.049 | 41.334
16 | 1.071 | 0.02992 | -0.049 | 35.802
16.5 | 1.024 | 0.03586 | -0.049 | 28.547
17 | 0.979 | 0.04106 | -0.049 | 23.833

## 114. Re 12M Mach 0.00 (2)
BIGFOIL.COM POLAR EXPORT
NACA65-314 a=0.2
NACA65-314 a=0.2 |  |  |  | Cl Max: | 1.7141 | at alpha= | 20 | deg
XFOIL ncrit=9 |  |  |  | L/D Max: | 123.311 | at alpha= | 8.5 | deg
Re: | 12000000 |  |  | Cd Min: | 0.04919 | at alpha= | 20 | deg
Mach: | 0 |  |  | Cl=0 at alpha= | -1.704 | deg
|  |  |  | @ Cl=0.1, Cd= | 0.0049154
|  |  |  | @ Cl=0.4, Cd= | 0.0035963
|  |  |  | @ Cl=0.6, Cd= | 0.0054438
alpha (deg) | Cl | Cd | Cm | Cl/Cd
-20 | -1.676 | 0.02644 | -0.0573 | -63.3888
-19.5 | -1.6637 | 0.02394 | -0.0551 | -69.4946
-19 | -1.6453 | 0.022 | -0.0527 | -74.7864
-18.5 | -1.6246 | 0.02032 | -0.0501 | -79.9508
-18 | -1.6012 | 0.0189 | -0.0473 | -84.7196
-17.5 | -1.5774 | 0.01786 | -0.0441 | -88.3203
-17 | -1.552 | 0.01689 | -0.0406 | -91.8887
-16.5 | -1.5267 | 0.01597 | -0.0368 | -95.598
-16 | -1.5014 | 0.01525 | -0.0324 | -98.4525
-15.5 | -1.4673 | 0.0146 | -0.0294 | -100.5
-15 | -1.4274 | 0.01386 | -0.0274 | -102.987
-14.5 | -1.3857 | 0.0131 | -0.0257 | -105.7786
-14 | -1.3411 | 0.01245 | -0.0245 | -107.7189
-13.5 | -1.2951 | 0.01182 | -0.0234 | -109.5685
-13 | -1.2468 | 0.01132 | -0.0226 | -110.1413
-12.5 | -1.1971 | 0.01086 | -0.0221 | -110.2302
-12 | -1.1464 | 0.01043 | -0.0216 | -109.9137
-11.5 | -1.0947 | 0.01005 | -0.0213 | -108.9254
-11 | -1.0425 | 0.00966 | -0.0211 | -107.9193
-10.5 | -0.9897 | 0.00929 | -0.021 | -106.5339
-10 | -0.9373 | 0.00884 | -0.0208 | -106.0294
-9.5 | -0.884 | 0.00844 | -0.0207 | -104.7393
-9 | -0.8301 | 0.00808 | -0.0207 | -102.7351
-8.5 | -0.7753 | 0.00776 | -0.0209 | -99.9098
-8 | -0.72 | 0.0075 | -0.0211 | -96
-7.5 | -0.6641 | 0.00726 | -0.0214 | -91.4738
-6.5 | -0.5519 | 0.00677 | -0.0221 | -81.5214
-6 | -0.4955 | 0.00653 | -0.0225 | -75.8806
-5.5 | -0.4386 | 0.00632 | -0.023 | -69.3987
-5 | -0.3812 | 0.00617 | -0.0236 | -61.7828
-4.5 | -0.3238 | 0.006 | -0.0242 | -53.9667
-4 | -0.2663 | 0.00582 | -0.0248 | -45.756
-3.5 | -0.2085 | 0.00568 | -0.0254 | -36.7077
-3 | -0.1505 | 0.00557 | -0.0261 | -27.0197
-2.5 | -0.0925 | 0.00544 | -0.0268 | -17.0037
-2 | -0.0344 | 0.00533 | -0.0275 | -6.454
-1.5 | 0.0237 | 0.00521 | -0.0282 | 4.5489
-1 | 0.0813 | 0.00501 | -0.0289 | 16.2275
0 | 0.1959 | 0.00443 | -0.0303 | 44.2212
0.5 | 0.2505 | 0.00359 | -0.0308 | 69.7772
1 | 0.3083 | 0.00342 | -0.0316 | 90.1462
1.5 | 0.3667 | 0.00351 | -0.0325 | 104.4729
2 | 0.4246 | 0.00366 | -0.0333 | 116.0109
2.5 | 0.4798 | 0.00417 | -0.0337 | 115.06
3 | 0.5333 | 0.00482 | -0.0339 | 110.6432
4 | 0.6413 | 0.00583 | -0.0344 | 110
4.5 | 0.6944 | 0.00634 | -0.0344 | 109.5268
5 | 0.7475 | 0.00681 | -0.0345 | 109.7651
5.5 | 0.8011 | 0.00719 | -0.0346 | 111.4186
6 | 0.8551 | 0.00749 | -0.0347 | 114.1656
6.5 | 0.9091 | 0.00776 | -0.0349 | 117.1521
7 | 0.9622 | 0.00808 | -0.035 | 119.0842
7.5 | 1.0148 | 0.00838 | -0.035 | 121.0979
8 | 1.0662 | 0.00873 | -0.0347 | 122.1306
8.5 | 1.1172 | 0.00906 | -0.0345 | 123.3113
9 | 1.1663 | 0.00947 | -0.0339 | 123.1573
9.5 | 1.2145 | 0.00987 | -0.0332 | 123.0496
10 | 1.2615 | 0.01027 | -0.0323 | 122.8335
10.5 | 1.3061 | 0.01071 | -0.031 | 121.9514
11 | 1.3462 | 0.01124 | -0.029 | 119.7687
11.5 | 1.3715 | 0.01177 | -0.024 | 116.5251
12 | 1.3947 | 0.01228 | -0.0189 | 113.5749
12.5 | 1.4319 | 0.01303 | -0.0172 | 109.8926
13 | 1.4617 | 0.01393 | -0.0142 | 104.9318
13.5 | 1.4891 | 0.01506 | -0.0113 | 98.8778
14 | 1.5152 | 0.01636 | -0.0085 | 92.6161
14.5 | 1.5421 | 0.01771 | -0.006 | 87.0751
15 | 1.568 | 0.01921 | -0.0037 | 81.6242
15.5 | 1.5884 | 0.02113 | -0.0012 | 75.1727
16 | 1.6088 | 0.02318 | 0.001 | 69.4047
16.5 | 1.6303 | 0.02525 | 0.0028 | 64.5663
17 | 1.6488 | 0.02764 | 0.0045 | 59.6527
17.5 | 1.6662 | 0.03025 | 0.006 | 55.081
18 | 1.678 | 0.03347 | 0.0074 | 50.1344
18.5 | 1.686 | 0.0372 | 0.0086 | 45.3226
19 | 1.7022 | 0.04038 | 0.0092 | 42.1545
19.5 | 1.7063 | 0.04483 | 0.0097 | 38.0616
20 | 1.7141 | 0.04919 | 0.0097 | 34.8465

## 115. Re 12M Mach 0.10 (1)
BIGFOIL.COM POLAR EXPORT
NACA65-314 a=0.2
NACA65-314 a=0.2 |  |  |  | Cl Max: | 1.263 | at alpha= | 11.5 | deg
JavaFoil+Calcfoil stall+Eppler ext transition |  |  |  | L/D Max: | 118.344 | at alpha= | 6 | deg
Re: | 12000000 |  |  | Cd Min: | 0.00449 | at alpha= | -1 | deg
Mach: | 0.1 |  |  | Cl=0 at alpha= | -1.6066 | deg
|  |  |  | @ Cl=0.1, Cd= | 0.0044943
|  |  |  | @ Cl=0.4, Cd= | 0.0052582
|  |  |  | @ Cl=0.6, Cd= | 0.005964
alpha (deg) | Cl | Cd | Cm | Cl/Cd
-17.5 | -0.574 | 0.1407 | -0.001 | -4.082
-17 | -0.599 | 0.13387 | -0.001 | -4.478
-16.5 | -0.624 | 0.12534 | -0.002 | -4.98
-16 | -0.65 | 0.11085 | -0.002 | -5.865
-15.5 | -0.673 | 0.10506 | -0.002 | -6.406
-15 | -0.695 | 0.09854 | -0.003 | -7.051
-14.5 | -0.714 | 0.09326 | -0.003 | -7.652
-14 | -0.732 | 0.08576 | -0.004 | -8.534
-13.5 | -0.747 | 0.07967 | -0.004 | -9.372
-13 | -0.762 | 0.07054 | -0.005 | -10.809
-12.5 | -0.902 | 0.01423 | -0.008 | -63.385
-12 | -0.901 | 0.01301 | -0.009 | -69.276
-11.5 | -0.9 | 0.01136 | -0.01 | -79.247
-11 | -0.888 | 0.0106 | -0.01 | -83.761
-10.5 | -0.87 | 0.00927 | -0.011 | -93.822
-10 | -0.846 | 0.00971 | -0.012 | -87.154
-9.5 | -0.817 | 0.00938 | -0.013 | -87.055
-9 | -0.783 | 0.00888 | -0.013 | -88.141
-8.5 | -0.745 | 0.00857 | -0.014 | -86.958
-8 | -0.704 | 0.00816 | -0.015 | -86.318
-7.5 | -0.66 | 0.00786 | -0.016 | -83.918
-7 | -0.613 | 0.00766 | -0.016 | -80.025
-6.5 | -0.563 | 0.00741 | -0.017 | -75.958
-6 | -0.511 | 0.00718 | -0.018 | -71.154
-5.5 | -0.457 | 0.00695 | -0.019 | -65.793
-5 | -0.402 | 0.00679 | -0.019 | -59.141
-4.5 | -0.345 | 0.00664 | -0.02 | -51.955
-4 | -0.287 | 0.00653 | -0.021 | -43.887
-3.5 | -0.227 | 0.00635 | -0.022 | -35.823
-3 | -0.168 | 0.00628 | -0.022 | -26.721
-2.5 | -0.108 | 0.00617 | -0.023 | -17.502
-2 | -0.048 | 0.00607 | -0.024 | -7.835
-1.5 | 0.013 | 0.00598 | -0.025 | 2.172
-1 | 0.074 | 0.00449 | -0.026 | 16.431
-0.5 | 0.135 | 0.0045 | -0.026 | 29.953
0 | 0.196 | 0.0046 | -0.027 | 42.475
0.5 | 0.256 | 0.00487 | -0.028 | 52.696
1 | 0.316 | 0.00505 | -0.029 | 62.639
1.5 | 0.377 | 0.00517 | -0.03 | 72.863
2 | 0.437 | 0.0054 | -0.03 | 80.994
2.5 | 0.498 | 0.00561 | -0.031 | 88.767
3 | 0.558 | 0.00581 | -0.032 | 96.091
3.5 | 0.618 | 0.00603 | -0.033 | 102.514
4 | 0.677 | 0.00625 | -0.034 | 108.257
4.5 | 0.736 | 0.00674 | -0.034 | 109.155
5 | 0.792 | 0.00696 | -0.035 | 113.864
5.5 | 0.847 | 0.00776 | -0.036 | 109.184
6 | 0.901 | 0.00761 | -0.037 | 118.344
6.5 | 0.952 | 0.00896 | -0.037 | 106.234
7 | 1.001 | 0.00936 | -0.038 | 106.996
7.5 | 1.049 | 0.00974 | -0.039 | 107.677
8 | 1.093 | 0.01021 | -0.04 | 107.039
8.5 | 1.133 | 0.01067 | -0.04 | 106.194
9 | 1.167 | 0.01118 | -0.041 | 104.445
9.5 | 1.197 | 0.0118 | -0.042 | 101.434
10 | 1.222 | 0.01236 | -0.043 | 98.854
10.5 | 1.241 | 0.01303 | -0.043 | 95.248
11 | 1.255 | 0.01381 | -0.044 | 90.875
11.5 | 1.263 | 0.01459 | -0.045 | 86.614
12 | 1.263 | 0.01569 | -0.045 | 80.494
12.5 | 1.252 | 0.01676 | -0.046 | 74.714
13 | 1.235 | 0.01807 | -0.046 | 68.356
13.5 | 1.212 | 0.01942 | -0.047 | 62.401
14 | 1.183 | 0.02112 | -0.047 | 56.013
14.5 | 1.147 | 0.0234 | -0.048 | 49.023
15 | 1.109 | 0.02561 | -0.048 | 43.312
15.5 | 1.066 | 0.02848 | -0.049 | 37.438
16 | 1.016 | 0.03394 | -0.049 | 29.927
16.5 | 0.965 | 0.03969 | -0.048 | 24.318

## 116. Re 12M Mach 0.10 (2)
BIGFOIL.COM POLAR EXPORT
NACA65-314 a=0.2
NACA65-314 a=0.2 |  |  |  | Cl Max: | 1.7056 | at alpha= | 20 | deg
XFOIL ncrit=9 |  |  |  | L/D Max: | 122.899 | at alpha= | 8.5 | deg
Re: | 12000000 |  |  | Cd Min: | 0.05262 | at alpha= | 20 | deg
Mach: | 0.1 |  |  | Cl=0 at alpha= | -1.706 | deg
|  |  |  | @ Cl=0.1, Cd= | 0.0049194
|  |  |  | @ Cl=0.4, Cd= | 0.0035898
|  |  |  | @ Cl=0.6, Cd= | 0.0054219
alpha (deg) | Cl | Cd | Cm | Cl/Cd
-20 | -1.6474 | 0.03082 | -0.0635 | -53.4523
-19.5 | -1.6476 | 0.02704 | -0.0614 | -60.932
-19 | -1.6366 | 0.02432 | -0.0589 | -67.2944
-18.5 | -1.6214 | 0.02207 | -0.0561 | -73.4662
-18 | -1.6016 | 0.02025 | -0.0531 | -79.0914
-17.5 | -1.5789 | 0.01894 | -0.0498 | -83.3633
-17 | -1.5546 | 0.01778 | -0.0462 | -87.4353
-16.5 | -1.5294 | 0.0167 | -0.0423 | -91.5808
-16 | -1.5027 | 0.01584 | -0.0382 | -94.8674
-15.5 | -1.4761 | 0.01512 | -0.0334 | -97.6257
-15 | -1.4365 | 0.0144 | -0.0311 | -99.7569
-14.5 | -1.3953 | 0.01358 | -0.029 | -102.7467
-14 | -1.351 | 0.01287 | -0.0273 | -104.9728
-13.5 | -1.3053 | 0.01216 | -0.0259 | -107.3438
-13 | -1.257 | 0.01158 | -0.0248 | -108.5492
-12.5 | -1.207 | 0.01107 | -0.024 | -109.0334
-12 | -1.1558 | 0.01061 | -0.0233 | -108.935
-11.5 | -1.1036 | 0.0102 | -0.0228 | -108.1961
-11 | -1.0508 | 0.00979 | -0.0225 | -107.334
-10.5 | -0.9975 | 0.00941 | -0.0222 | -106.0043
-10 | -0.9442 | 0.00897 | -0.0219 | -105.262
-9.5 | -0.8906 | 0.00853 | -0.0216 | -104.408
-9 | -0.8361 | 0.00816 | -0.0215 | -102.4632
-8.5 | -0.7809 | 0.00783 | -0.0216 | -99.7318
-7.5 | -0.6687 | 0.0073 | -0.022 | -91.6027
-7 | -0.6121 | 0.00707 | -0.0223 | -86.5771
-6.5 | -0.5555 | 0.0068 | -0.0225 | -81.6912
-6 | -0.4987 | 0.00656 | -0.0229 | -76.0213
-5.5 | -0.4413 | 0.00634 | -0.0233 | -69.6057
-5 | -0.3836 | 0.00618 | -0.0239 | -62.0712
-4.5 | -0.3257 | 0.00601 | -0.0244 | -54.193
-4 | -0.2678 | 0.00583 | -0.025 | -45.9348
-3.5 | -0.2096 | 0.00569 | -0.0256 | -36.8366
-3 | -0.1512 | 0.00557 | -0.0263 | -27.1454
-2.5 | -0.0929 | 0.00544 | -0.027 | -17.0772
-2 | -0.0344 | 0.00534 | -0.0277 | -6.4419
-1.5 | 0.0241 | 0.00521 | -0.0284 | 4.6257
-1 | 0.082 | 0.00501 | -0.0291 | 16.3673
0 | 0.1972 | 0.00443 | -0.0305 | 44.5147
0.5 | 0.2521 | 0.00359 | -0.031 | 70.2228
1 | 0.3103 | 0.00342 | -0.0318 | 90.731
1.5 | 0.369 | 0.00351 | -0.0327 | 105.1282
2 | 0.4273 | 0.00366 | -0.0335 | 116.7486
2.5 | 0.4829 | 0.00416 | -0.0339 | 116.0817
3 | 0.5366 | 0.00482 | -0.0341 | 111.3278
4 | 0.6451 | 0.00585 | -0.0345 | 110.2735
4.5 | 0.6984 | 0.00636 | -0.0345 | 109.8113
5 | 0.7517 | 0.00685 | -0.0345 | 109.7372
5.5 | 0.8056 | 0.00723 | -0.0345 | 111.4246
6 | 0.86 | 0.00753 | -0.0347 | 114.2098
6.5 | 0.9142 | 0.00781 | -0.0348 | 117.0551
7 | 0.9677 | 0.00812 | -0.0348 | 119.1749
7.5 | 1.0205 | 0.00844 | -0.0347 | 120.9123
8 | 1.0722 | 0.00879 | -0.0344 | 121.9795
8.5 | 1.1233 | 0.00914 | -0.034 | 122.8993
9 | 1.1725 | 0.00955 | -0.0333 | 122.7749
9.5 | 1.2208 | 0.00996 | -0.0325 | 122.5703
10 | 1.2676 | 0.01037 | -0.0314 | 122.2372
10.5 | 1.3115 | 0.01084 | -0.0298 | 120.9871
11 | 1.3468 | 0.01137 | -0.0266 | 118.4521
11.5 | 1.3708 | 0.01196 | -0.0214 | 114.6154
12 | 1.401 | 0.01252 | -0.0177 | 111.901
12.5 | 1.4335 | 0.01336 | -0.0149 | 107.2979
13 | 1.4632 | 0.01436 | -0.0119 | 101.8942
13.5 | 1.4898 | 0.01562 | -0.0088 | 95.3777
14 | 1.5169 | 0.01696 | -0.0061 | 89.4399
14.5 | 1.5438 | 0.01841 | -0.0036 | 83.8566
15 | 1.5675 | 0.02016 | -0.0011 | 77.753
15.5 | 1.5868 | 0.02228 | 0.0015 | 71.2208
16 | 1.6083 | 0.02437 | 0.0035 | 65.9951
16.5 | 1.6293 | 0.02661 | 0.0054 | 61.2289
17 | 1.645 | 0.02936 | 0.0072 | 56.0286
17.5 | 1.6604 | 0.03234 | 0.0087 | 51.342
18 | 1.6695 | 0.03597 | 0.0101 | 46.4137
18.5 | 1.6785 | 0.03986 | 0.0111 | 42.1099
19 | 1.6924 | 0.04343 | 0.0115 | 38.9685
19.5 | 1.6991 | 0.04792 | 0.0117 | 35.457
20 | 1.7056 | 0.05262 | 0.0115 | 32.4135

## 117. Re 12M Mach 0.25 (1)
BIGFOIL.COM POLAR EXPORT
NACA65-314 a=0.2
NACA65-314 a=0.2 |  |  |  | Cl Max: | 1.218 | at alpha= | 10.5 | deg
JavaFoil+Calcfoil stall+Eppler ext transition |  |  |  | L/D Max: | 114.124 | at alpha= | 4.5 | deg
Re: | 12000000 |  |  | Cd Min: | 0.00454 | at alpha= | -1 | deg
Mach: | 0.25 |  |  | Cl=0 at alpha= | -1.6048 | deg
|  |  |  | @ Cl=0.1, Cd= | 0.0045439
|  |  |  | @ Cl=0.4, Cd= | 0.0052961
|  |  |  | @ Cl=0.6, Cd= | 0.12004
alpha (deg) | Cl | Cd | Cm | Cl/Cd
-15.5 | -0.361 | 0.12894 | -0.002 | -2.802
-15 | -0.422 | 0.12135 | -0.002 | -3.48
-14.5 | -0.478 | 0.11323 | -0.003 | -4.225
-14 | -0.53 | 0.09861 | -0.003 | -5.378
-13.5 | -0.577 | 0.09136 | -0.004 | -6.311
-13 | -0.617 | 0.08377 | -0.004 | -7.365
-12.5 | -0.651 | 0.07817 | -0.005 | -8.322
-12 | -0.671 | 0.07052 | -0.005 | -9.51
-11.5 | -0.676 | 0.06834 | -0.006 | -9.89
-11 | -0.783 | 0.01772 | -0.01 | -44.203
-10.5 | -0.812 | 0.01157 | -0.011 | -70.229
-10 | -0.811 | 0.01034 | -0.012 | -78.379
-9.5 | -0.797 | 0.01007 | -0.013 | -79.194
-9 | -0.773 | 0.00943 | -0.014 | -81.943
-8.5 | -0.742 | 0.00898 | -0.014 | -82.599
-8 | -0.706 | 0.00853 | -0.015 | -82.755
-7.5 | -0.666 | 0.00815 | -0.016 | -81.695
-7 | -0.621 | 0.00785 | -0.017 | -79.14
-6.5 | -0.573 | 0.00756 | -0.017 | -75.72
-6 | -0.521 | 0.0073 | -0.018 | -71.412
-5.5 | -0.467 | 0.0071 | -0.019 | -65.851
-5 | -0.411 | 0.00692 | -0.02 | -59.411
-4.5 | -0.353 | 0.0068 | -0.021 | -51.998
-4 | -0.294 | 0.00659 | -0.021 | -44.611
-3.5 | -0.233 | 0.00646 | -0.022 | -36.123
-3 | -0.172 | 0.00633 | -0.023 | -27.254
-2.5 | -0.111 | 0.00626 | -0.024 | -17.714
-2 | -0.049 | 0.00612 | -0.025 | -7.986
-1.5 | 0.013 | 0.00606 | -0.025 | 2.203
-1 | 0.076 | 0.00454 | -0.026 | 16.695
-0.5 | 0.138 | 0.00455 | -0.027 | 30.399
0 | 0.201 | 0.00465 | -0.028 | 43.232
0.5 | 0.263 | 0.00488 | -0.029 | 54.015
1 | 0.325 | 0.00508 | -0.03 | 63.956
1.5 | 0.387 | 0.00525 | -0.03 | 73.8
2 | 0.449 | 0.00547 | -0.031 | 82.16
2.5 | 0.512 | 0.00569 | -0.032 | 89.925
3 | 0.573 | 0.0059 | -0.033 | 97.19
3.5 | 0.635 | 0.00613 | -0.034 | 103.585
4 | 0.695 | 0.0064 | -0.035 | 108.609
4.5 | 0.755 | 0.00661 | -0.035 | 114.124
5 | 0.812 | 0.00764 | -0.036 | 106.261
5.5 | 0.867 | 0.00858 | -0.037 | 101.151
6 | 0.921 | 0.00893 | -0.038 | 103.105
6.5 | 0.973 | 0.00931 | -0.038 | 104.486
7 | 1.021 | 0.00975 | -0.039 | 104.775
7.5 | 1.067 | 0.01021 | -0.04 | 104.56
8 | 1.109 | 0.01072 | -0.041 | 103.464
8.5 | 1.146 | 0.0113 | -0.041 | 101.396
9 | 1.175 | 0.01191 | -0.042 | 98.595
9.5 | 1.197 | 0.01259 | -0.043 | 95.098
10 | 1.211 | 0.01332 | -0.044 | 90.911
10.5 | 1.218 | 0.0141 | -0.044 | 86.378
11 | 1.216 | 0.01511 | -0.045 | 80.45
11.5 | 1.204 | 0.01631 | -0.046 | 73.804
12 | 1.179 | 0.01764 | -0.046 | 66.818
12.5 | 1.136 | 0.01936 | -0.047 | 58.672
13 | 1.082 | 0.0215 | -0.047 | 50.314
13.5 | 1.014 | 0.02495 | -0.047 | 40.63
14 | 0.928 | 0.03207 | -0.047 | 28.922
14.5 | 0.765 | 0.08335 | -0.036 | 9.179
15 | 0.674 | 0.10579 | -0.029 | 6.374
15.5 | 0.595 | 0.12004 | -0.026 | 4.958

## 118. Re 12M Mach 0.25 (2)
BIGFOIL.COM POLAR EXPORT
NACA65-314 a=0.2
NACA65-314 a=0.2 |  |  |  | Cl Max: | 1.634 | at alpha= | 18 | deg
XFOIL ncrit=9 |  |  |  | L/D Max: | 121.086 | at alpha= | 8 | deg
Re: | 12000000 |  |  | Cd Min: | 0.20714 | at alpha= | -20 | deg
Mach: | 0.25 |  |  | Cl=0 at alpha= | -1.7149 | deg
|  |  |  | @ Cl=0.1, Cd= | 0.0049958
|  |  |  | @ Cl=0.4, Cd= | 0.0035472
|  |  |  | @ Cl=0.6, Cd= | 0.0052337
alpha (deg) | Cl | Cd | Cm | Cl/Cd
-20 | -0.7292 | 0.20714 | 0.0321 | -3.5203
-19.5 | -1.054 | 0.12382 | -0.0225 | -8.5124
-19 | -0.9168 | 0.14028 | -0.0093 | -6.5355
-18 | -1.4118 | 0.04463 | -0.0787 | -31.6334
-17 | -1.4765 | 0.02982 | -0.0783 | -49.5137
-16.5 | -1.4855 | 0.02563 | -0.0742 | -57.9594
-16 | -1.4867 | 0.02221 | -0.0691 | -66.9383
-15.5 | -1.4681 | 0.02011 | -0.0642 | -73.0035
-15 | -1.4441 | 0.01847 | -0.0591 | -78.1862
-14.5 | -1.4169 | 0.01719 | -0.0535 | -82.4258
-14 | -1.3914 | 0.01609 | -0.0471 | -86.4761
-13.5 | -1.353 | 0.01479 | -0.0428 | -91.4807
-13 | -1.3078 | 0.01369 | -0.0394 | -95.5296
-12.5 | -1.2581 | 0.01279 | -0.0367 | -98.3659
-12 | -1.2057 | 0.01203 | -0.0345 | -100.2244
-11.5 | -1.1515 | 0.01138 | -0.0326 | -101.1863
-11 | -1.0964 | 0.01076 | -0.0309 | -101.8959
-10.5 | -1.0403 | 0.0102 | -0.0296 | -101.9902
-10 | -0.9835 | 0.0097 | -0.0284 | -101.3918
-9.5 | -0.9264 | 0.0092 | -0.0274 | -100.6957
-9 | -0.8698 | 0.00866 | -0.0264 | -100.4388
-8.5 | -0.812 | 0.00823 | -0.0258 | -98.6634
-8 | -0.7535 | 0.00786 | -0.0253 | -95.8651
-7.5 | -0.6945 | 0.00753 | -0.025 | -92.2311
-7 | -0.6352 | 0.00725 | -0.0249 | -87.6138
-6.5 | -0.5755 | 0.00701 | -0.0249 | -82.097
-6 | -0.5162 | 0.00671 | -0.0249 | -76.93
-5.5 | -0.4566 | 0.00646 | -0.0251 | -70.6811
-5 | -0.3966 | 0.00627 | -0.0254 | -63.2536
-4.5 | -0.3363 | 0.00609 | -0.0258 | -55.2217
-4 | -0.2762 | 0.00591 | -0.0263 | -46.7343
-3.5 | -0.2159 | 0.00573 | -0.0268 | -37.6789
-2.5 | -0.095 | 0.00548 | -0.0281 | -17.3358
-2 | -0.0345 | 0.00538 | -0.0287 | -6.4126
-1.5 | 0.026 | 0.00524 | -0.0295 | 4.9618
-1 | 0.0858 | 0.00506 | -0.0301 | 16.9565
-0.5 | 0.1455 | 0.00479 | -0.0308 | 30.3758
0 | 0.2046 | 0.00444 | -0.0315 | 46.0811
0.5 | 0.2609 | 0.00358 | -0.032 | 72.8771
1 | 0.3213 | 0.00344 | -0.0329 | 93.4012
1.5 | 0.3822 | 0.0035 | -0.0338 | 109.2
2 | 0.4425 | 0.00366 | -0.0346 | 120.9016
2.5 | 0.5 | 0.00415 | -0.035 | 120.4819
4 | 0.6661 | 0.00595 | -0.0352 | 111.9496
4.5 | 0.7205 | 0.00651 | -0.0349 | 110.6759
5 | 0.7748 | 0.00705 | -0.0346 | 109.9007
5.5 | 0.8306 | 0.00741 | -0.0345 | 112.0918
6 | 0.8867 | 0.00772 | -0.0344 | 114.8575
6.5 | 0.9422 | 0.00806 | -0.0341 | 116.8983
7 | 0.9975 | 0.00838 | -0.0337 | 119.0334
7.5 | 1.0509 | 0.00877 | -0.033 | 119.829
8 | 1.1043 | 0.00912 | -0.0323 | 121.0855
8.5 | 1.1549 | 0.00958 | -0.031 | 120.5532
9 | 1.204 | 0.01004 | -0.0294 | 119.9203
9.5 | 1.2511 | 0.0105 | -0.0274 | 119.1524
10 | 1.2877 | 0.01101 | -0.0234 | 116.9573
10.5 | 1.3146 | 0.01169 | -0.018 | 112.4551
11 | 1.3434 | 0.01253 | -0.0133 | 107.2147
11.5 | 1.3734 | 0.01332 | -0.0089 | 103.1081
12 | 1.4116 | 0.01438 | -0.0067 | 98.1641
12.5 | 1.441 | 0.01577 | -0.0032 | 91.376
13 | 1.4706 | 0.01729 | 0 | 85.0549
13.5 | 1.4984 | 0.01901 | 0.0031 | 78.8217
14 | 1.5197 | 0.02126 | 0.0064 | 71.4817
14.5 | 1.5445 | 0.02344 | 0.0091 | 65.8916
15 | 1.5618 | 0.02623 | 0.012 | 59.5425
15.5 | 1.5816 | 0.02905 | 0.0143 | 54.4441
16 | 1.5942 | 0.03262 | 0.0166 | 48.8719
16.5 | 1.6101 | 0.03613 | 0.0183 | 44.5641
17 | 1.6211 | 0.0403 | 0.0197 | 40.2258
17.5 | 1.6304 | 0.0448 | 0.0207 | 36.3929
18 | 1.634 | 0.05016 | 0.0211 | 32.5758
18.5 | 1.633 | 0.05627 | 0.0209 | 29.0208
19 | 1.6333 | 0.06264 | 0.02 | 26.0744
19.5 | 1.6184 | 0.07113 | 0.0178 | 22.7527
20 | 1.6055 | 0.07998 | 0.0148 | 20.0738

## 119. Re 12M Mach 0.50 (1)
BIGFOIL.COM POLAR EXPORT
NACA65-314 a=0.2
NACA65-314 a=0.2 |  |  |  | Cl Max: | 1.184 | at alpha= | 20 | deg
JavaFoil+Calcfoil stall+Eppler ext transition |  |  |  | L/D Max: | 125.906 | at alpha= | 4 | deg
Re: | 12000000 |  |  | Cd Min: | 0.00462 | at alpha= | -1 | deg
Mach: | 0.5 |  |  | Cl=0 at alpha= | -1.6071 | deg
|  |  |  | @ Cl=0.1, Cd= | 0.0046307
|  |  |  | @ Cl=0.4, Cd= | 0.0054299
|  |  |  | @ Cl=0.6, Cd= | 0.0061784
alpha (deg) | Cl | Cd | Cm | Cl/Cd
-20 | -1.014 | 0.15189 | 0 | -6.677
-19.5 | -0.986 | 0.14928 | 0 | -6.604
-19 | -0.961 | 0.14214 | 0 | -6.763
-18.5 | -0.937 | 0.13075 | -0.001 | -7.167
-18 | -0.906 | 0.12898 | -0.001 | -7.028
-17.5 | -0.877 | 0.12383 | -0.001 | -7.086
-17 | -0.85 | 0.11877 | -0.002 | -7.159
-16.5 | -0.824 | 0.11091 | -0.002 | -7.426
-16 | -0.797 | 0.11114 | -0.003 | -7.175
-15.5 | -0.769 | 0.10676 | -0.003 | -7.208
-15 | -0.743 | 0.09875 | -0.003 | -7.526
-14.5 | -0.717 | 0.09278 | -0.004 | -7.727
-14 | -0.701 | 0.07697 | -0.005 | -9.106
-13.5 | -0.657 | 0.09497 | -0.004 | -6.923
-13 | -0.63 | 0.0905 | -0.005 | -6.958
-12.5 | -0.604 | 0.07991 | -0.005 | -7.563
-12 | -0.581 | 0.07106 | -0.006 | -8.175
-11.5 | -0.56 | 0.0617 | -0.007 | -9.074
-11 | -0.624 | 0.01437 | -0.012 | -43.439
-10.5 | -0.598 | 0.01252 | -0.013 | -47.761
-10 | -0.464 | 0.06828 | -0.007 | -6.794
-9.5 | -0.438 | 0.05912 | -0.008 | -7.403
-9 | -0.413 | 0.05221 | -0.009 | -7.916
-8.5 | -0.467 | 0.01076 | -0.016 | -43.409
-8 | -0.436 | 0.01001 | -0.017 | -43.55
-7.5 | -0.326 | 0.04829 | -0.009 | -6.758
-7 | -0.387 | 0.04563 | -0.009 | -8.489
-6.5 | -0.556 | 0.00894 | -0.02 | -62.264
-6 | -0.539 | 0.00834 | -0.02 | -64.675
-5.5 | -0.499 | 0.00788 | -0.021 | -63.286
-5 | -0.447 | 0.00756 | -0.022 | -59.126
-4.5 | -0.388 | 0.00728 | -0.023 | -53.383
-4 | -0.325 | 0.00704 | -0.024 | -46.185
-3.5 | -0.259 | 0.00683 | -0.025 | -37.917
-3 | -0.192 | 0.00663 | -0.026 | -28.917
-2.5 | -0.124 | 0.0065 | -0.027 | -18.998
-2 | -0.055 | 0.00641 | -0.028 | -8.502
-1.5 | 0.015 | 0.00624 | -0.028 | 2.386
-1 | 0.085 | 0.00462 | -0.029 | 18.32
-0.5 | 0.155 | 0.00467 | -0.03 | 33.156
0 | 0.225 | 0.00478 | -0.031 | 47.051
0.5 | 0.295 | 0.00511 | -0.032 | 57.591
1 | 0.363 | 0.00534 | -0.033 | 67.98
1.5 | 0.433 | 0.00551 | -0.034 | 78.544
2 | 0.502 | 0.00585 | -0.035 | 85.877
2.5 | 0.571 | 0.00617 | -0.036 | 92.59
3 | 0.64 | 0.00619 | -0.037 | 103.366
3.5 | 0.707 | 0.00617 | -0.038 | 114.503
4 | 0.772 | 0.00614 | -0.039 | 125.906
4.5 | 0.835 | 0.00776 | -0.039 | 107.648
5 | 0.893 | 0.00952 | -0.04 | 93.79
5.5 | 0.95 | 0.01004 | -0.041 | 94.655
6 | 1.002 | 0.01064 | -0.042 | 94.189
6.5 | 1.047 | 0.01128 | -0.043 | 92.77
7 | 1.081 | 0.01213 | -0.043 | 89.143
7.5 | 1.099 | 0.01304 | -0.044 | 84.297
8 | 1.089 | 0.01415 | -0.045 | 76.922
8.5 | 0.983 | 0.01568 | -0.046 | 62.68
9 | 0.7 | 0.01705 | -0.046 | 41.057
9.5 | 0.611 | 0.06192 | -0.025 | 9.869
10 | 0.762 | 0.01845 | -0.048 | 41.326
10.5 | 0.791 | 0.02042 | -0.048 | 38.724
11 | 0.816 | 0.02337 | -0.049 | 34.933
11.5 | 0.72 | 0.07871 | -0.028 | 9.153
12 | 0.879 | 0.02461 | -0.051 | 35.715
12.5 | 0.902 | 0.02853 | -0.051 | 31.627
13 | 0.913 | 0.0371 | -0.05 | 24.604
13.5 | 0.837 | 0.09126 | -0.035 | 9.175
14 | 0.985 | 0.03452 | -0.053 | 28.542
14.5 | 1 | 0.04279 | -0.052 | 23.364
15 | 1.019 | 0.05004 | -0.052 | 20.353
15.5 | 0.952 | 0.09872 | -0.04 | 9.645
16 | 1.032 | 0.07404 | -0.049 | 13.941
16.5 | 1.094 | 0.06162 | -0.053 | 17.749
17 | 1.072 | 0.09279 | -0.049 | 11.553
17.5 | 1.049 | 0.13277 | -0.039 | 7.898
18 | 1.097 | 0.12219 | -0.045 | 8.977
18.5 | 1.13 | 0.12447 | -0.047 | 9.075
19 | 1.136 | 0.1491 | -0.044 | 7.62
19.5 | 1.153 | 0.16771 | -0.042 | 6.875
20 | 1.184 | 0.17043 | -0.044 | 6.945

## 120. Re 12M Mach 0.50 (2)
BIGFOIL.COM POLAR EXPORT
NACA65-314 a=0.2
NACA65-314 a=0.2 |  |  |  | Cl Max: | 1.2759 | at alpha= | 10 | deg
XFOIL ncrit=9 |  |  |  | L/D Max: | 142.963 | at alpha= | 2.5 | deg
Re: | 12000000 |  |  | Cd Min: | 0.23307 | at alpha= | -19 | deg
Mach: | 0.5 |  |  | Cl=0 at alpha= | -1.7554 | deg
|  |  |  | @ Cl=0.1, Cd= | 0.00524
|  |  |  | @ Cl=0.4, Cd= | 0.0035564
|  |  |  | @ Cl=0.6, Cd= | 0.0043805
alpha (deg) | Cl | Cd | Cm | Cl/Cd
-19 | -0.6954 | 0.23307 | 0.0401 | -2.9837
-18.5 | -0.6777 | 0.2237 | 0.0347 | -3.0295
-18 | -0.659 | 0.21469 | 0.0293 | -3.0695
-17.5 | -0.6395 | 0.2062 | 0.024 | -3.1014
-17 | -0.6215 | 0.19728 | 0.0186 | -3.1503
-16.5 | -0.6029 | 0.18849 | 0.0133 | -3.1986
-16 | -0.5835 | 0.18023 | 0.0082 | -3.2375
-15.5 | -0.567 | 0.17124 | 0.0028 | -3.3111
-13.5 | -0.5146 | 0.13421 | -0.0192 | -3.8343
-13 | -0.501 | 0.12568 | -0.0243 | -3.9863
-12 | -0.4896 | 0.10635 | -0.036 | -4.6037
-11.5 | -0.4949 | 0.09533 | -0.0428 | -5.1914
-11 | -0.5088 | 0.08337 | -0.0507 | -6.1029
-10.5 | -0.5239 | 0.07131 | -0.0592 | -7.3468
-10 | -0.547 | 0.05708 | -0.0714 | -9.583
-9.5 | -0.5844 | 0.04684 | -0.0769 | -12.4765
-9 | -0.6254 | 0.03922 | -0.0763 | -15.9459
-8.5 | -0.6607 | 0.03389 | -0.0697 | -19.4954
-8 | -0.695 | 0.02732 | -0.0608 | -25.4392
-7.5 | -0.7088 | 0.01935 | -0.0532 | -36.6305
-6.5 | -0.652 | 0.00912 | -0.0413 | -71.4912
-6 | -0.5909 | 0.00792 | -0.0377 | -74.6086
-5.5 | -0.5227 | 0.0073 | -0.0356 | -71.6027
-5 | -0.4539 | 0.0068 | -0.0341 | -66.75
-4.5 | -0.3836 | 0.00649 | -0.0332 | -59.1063
-4 | -0.3131 | 0.00624 | -0.0328 | -50.1763
-3.5 | -0.243 | 0.00602 | -0.0327 | -40.3654
-3 | -0.1732 | 0.00581 | -0.0328 | -29.8107
-2.5 | -0.1034 | 0.00566 | -0.0332 | -18.2686
-2 | -0.0339 | 0.00552 | -0.0337 | -6.1413
-1.5 | 0.0354 | 0.00539 | -0.0343 | 6.5677
-1 | 0.1043 | 0.00523 | -0.035 | 19.9426
-0.5 | 0.1718 | 0.00496 | -0.0356 | 34.6371
0 | 0.2384 | 0.00449 | -0.0362 | 53.0958
0.5 | 0.3015 | 0.00362 | -0.0366 | 83.2873
1 | 0.3711 | 0.00354 | -0.0376 | 104.8305
1.5 | 0.4415 | 0.00358 | -0.0386 | 123.324
2 | 0.5114 | 0.00372 | -0.0395 | 137.4731
2.5 | 0.579 | 0.00405 | -0.04 | 142.963
3 | 0.6381 | 0.00498 | -0.0392 | 128.1325
3.5 | 0.6986 | 0.00569 | -0.0384 | 122.7768
4 | 0.7562 | 0.00649 | -0.0369 | 116.5177
4.5 | 0.8105 | 0.00733 | -0.0347 | 110.573
5 | 0.8681 | 0.00793 | -0.0327 | 109.4704
5.5 | 0.9285 | 0.00837 | -0.0308 | 110.9319
6 | 0.9861 | 0.00883 | -0.0282 | 111.6761
6.5 | 1.0389 | 0.00932 | -0.0246 | 111.47
7 | 1.0729 | 0.00998 | -0.0176 | 107.505
7.5 | 1.114 | 0.01081 | -0.0123 | 103.0527
8 | 1.1555 | 0.01184 | -0.0072 | 97.5929
8.5 | 1.1934 | 0.0132 | -0.0018 | 90.4091
9 | 1.2297 | 0.01482 | 0.0036 | 82.9757
9.5 | 1.2596 | 0.01689 | 0.0095 | 74.5767
10 | 1.2759 | 0.01982 | 0.0161 | 64.3744
10.5 | 1.2626 | 0.02422 | 0.0239 | 52.1305
11 | 1.2456 | 0.03164 | 0.0258 | 39.3679
11.5 | 1.2136 | 0.03886 | 0.0304 | 31.2301
12 | 1.1812 | 0.04724 | 0.0324 | 25.0042
12.5 | 1.1479 | 0.05698 | 0.0316 | 20.1457
13 | 1.1138 | 0.06816 | 0.028 | 16.341
13.5 | 1.0799 | 0.08079 | 0.0218 | 13.3668
14 | 1.049 | 0.09453 | 0.0137 | 11.097
14.5 | 1.0246 | 0.10848 | 0.0047 | 9.4451
15 | 1.0037 | 0.12286 | -0.0049 | 8.1695

## 121. Re 14M Mach 0.00 (1)
BIGFOIL.COM POLAR EXPORT
NACA65-314 a=0.2
NACA65-314 a=0.2 |  |  |  | Cl Max: | 1.274 | at alpha= | 12 | deg
JavaFoil+Calcfoil stall+Eppler ext transition |  |  |  | L/D Max: | 114.759 | at alpha= | 6 | deg
Re: | 14000000 |  |  | Cd Min: | 0.00451 | at alpha= | -1 | deg
Mach: | 0 |  |  | Cl=0 at alpha= | -1.6083 | deg
|  |  |  | @ Cl=0.1, Cd= | 0.0045543
|  |  |  | @ Cl=0.4, Cd= | 0.0053175
|  |  |  | @ Cl=0.6, Cd= | 0.0059125
alpha (deg) | Cl | Cd | Cm | Cl/Cd
-17.5 | -0.622 | 0.13665 | -0.001 | -4.552
-17 | -0.644 | 0.13058 | -0.001 | -4.931
-16.5 | -0.665 | 0.12217 | -0.002 | -5.445
-16 | -0.689 | 0.10777 | -0.002 | -6.39
-15.5 | -0.708 | 0.10133 | -0.003 | -6.988
-15 | -0.727 | 0.0946 | -0.003 | -7.683
-14.5 | -0.742 | 0.08939 | -0.003 | -8.305
-14 | -0.76 | 0.08006 | -0.004 | -9.492
-13.5 | -0.775 | 0.07175 | -0.005 | -10.802
-13 | -0.863 | 0.02715 | -0.007 | -31.798
-12.5 | -0.927 | 0.01245 | -0.008 | -74.47
-12 | -0.924 | 0.01144 | -0.009 | -80.825
-11.5 | -0.913 | 0.01067 | -0.01 | -85.572
-11 | -0.897 | 0.0102 | -0.01 | -87.884
-10.5 | -0.877 | 0.00992 | -0.011 | -88.451
-10 | -0.85 | 0.00943 | -0.012 | -90.131
-9.5 | -0.818 | 0.00901 | -0.013 | -90.802
-9 | -0.783 | 0.00858 | -0.013 | -91.325
-8.5 | -0.745 | 0.00825 | -0.014 | -90.274
-8 | -0.703 | 0.00794 | -0.015 | -88.509
-7.5 | -0.658 | 0.00768 | -0.015 | -85.774
-7 | -0.611 | 0.00742 | -0.016 | -82.403
-6.5 | -0.561 | 0.00726 | -0.017 | -77.309
-6 | -0.509 | 0.00699 | -0.018 | -72.864
-5.5 | -0.455 | 0.00683 | -0.018 | -66.676
-5 | -0.4 | 0.00667 | -0.019 | -59.99
-4.5 | -0.343 | 0.00652 | -0.02 | -52.667
-4 | -0.285 | 0.00641 | -0.021 | -44.479
-3.5 | -0.226 | 0.00626 | -0.022 | -36.19
-3 | -0.167 | 0.00619 | -0.022 | -26.982
-2.5 | -0.107 | 0.00607 | -0.023 | -17.69
-2 | -0.047 | 0.00599 | -0.024 | -7.904
-1.5 | 0.013 | 0.00594 | -0.025 | 2.174
-1 | 0.073 | 0.00451 | -0.025 | 16.28
-0.5 | 0.134 | 0.00461 | -0.026 | 29.057
0 | 0.195 | 0.00481 | -0.027 | 40.469
0.5 | 0.255 | 0.00494 | -0.028 | 51.687
1 | 0.315 | 0.00506 | -0.029 | 62.2
1.5 | 0.375 | 0.00523 | -0.029 | 71.667
2 | 0.435 | 0.00544 | -0.03 | 80.061
2.5 | 0.495 | 0.00557 | -0.031 | 88.983
3 | 0.555 | 0.00574 | -0.032 | 96.71
3.5 | 0.615 | 0.00597 | -0.033 | 102.955
4 | 0.674 | 0.00632 | -0.033 | 106.526
4.5 | 0.732 | 0.00673 | -0.034 | 108.763
5 | 0.788 | 0.00759 | -0.035 | 103.91
5.5 | 0.844 | 0.00791 | -0.036 | 106.685
6 | 0.898 | 0.00782 | -0.037 | 114.759
6.5 | 0.949 | 0.00871 | -0.037 | 109
7 | 0.999 | 0.00907 | -0.038 | 110.158
7.5 | 1.046 | 0.00943 | -0.039 | 110.966
8 | 1.091 | 0.00986 | -0.04 | 110.571
8.5 | 1.131 | 0.0103 | -0.04 | 109.841
9 | 1.167 | 0.01077 | -0.041 | 108.336
9.5 | 1.197 | 0.0113 | -0.042 | 105.937
10 | 1.224 | 0.01186 | -0.042 | 103.182
10.5 | 1.245 | 0.0125 | -0.043 | 99.609
11 | 1.261 | 0.01321 | -0.044 | 95.405
11.5 | 1.272 | 0.01393 | -0.044 | 91.262
12 | 1.274 | 0.01494 | -0.045 | 85.306
12.5 | 1.267 | 0.01592 | -0.046 | 79.609
13 | 1.255 | 0.0171 | -0.046 | 73.382
13.5 | 1.236 | 0.0183 | -0.047 | 67.539
14 | 1.212 | 0.0198 | -0.047 | 61.203
14.5 | 1.182 | 0.02175 | -0.048 | 54.368
15 | 1.15 | 0.02357 | -0.048 | 48.782
15.5 | 1.114 | 0.0258 | -0.049 | 43.167
16 | 1.071 | 0.02962 | -0.049 | 36.164
16.5 | 1.027 | 0.0339 | -0.049 | 30.308
17 | 0.984 | 0.03837 | -0.049 | 25.635

## 122. Re 14M Mach 0.00 (2)
BIGFOIL.COM POLAR EXPORT
NACA65-314 a=0.2
NACA65-314 a=0.2 |  |  |  | Cl Max: | 1.7345 | at alpha= | 20 | deg
XFOIL ncrit=9 |  |  |  | L/D Max: | 126.909 | at alpha= | 9.5 | deg
Re: | 14000000 |  |  | Cd Min: | 0.04693 | at alpha= | 20 | deg
Mach: | 0 |  |  | Cl=0 at alpha= | -1.7005 | deg
|  |  |  | @ Cl=0.1, Cd= | 0.0048647
|  |  |  | @ Cl=0.4, Cd= | 0.0036426
|  |  |  | @ Cl=0.6, Cd= | 0.005448
alpha (deg) | Cl | Cd | Cm | Cl/Cd
-20 | -1.6837 | 0.02586 | -0.057 | -65.1083
-19.5 | -1.6789 | 0.02292 | -0.0541 | -73.2504
-19 | -1.6606 | 0.02103 | -0.0515 | -78.9634
-18.5 | -1.6402 | 0.01941 | -0.0487 | -84.5028
-18 | -1.6175 | 0.0182 | -0.0456 | -88.8736
-17.5 | -1.5938 | 0.01714 | -0.0421 | -92.9872
-17 | -1.568 | 0.01621 | -0.0386 | -96.7304
-16.5 | -1.5429 | 0.01537 | -0.0344 | -100.3839
-16 | -1.5165 | 0.01471 | -0.03 | -103.0931
-15.5 | -1.4771 | 0.01406 | -0.028 | -105.0569
-15 | -1.4348 | 0.01343 | -0.0264 | -106.8354
-14.5 | -1.3914 | 0.01277 | -0.0249 | -108.9585
-14 | -1.346 | 0.01215 | -0.0237 | -110.7819
-13.5 | -1.3 | 0.0115 | -0.0227 | -113.0435
-13 | -1.2517 | 0.01095 | -0.0219 | -114.3105
-12.5 | -1.2018 | 0.0105 | -0.0214 | -114.4571
-12 | -1.1508 | 0.01008 | -0.021 | -114.1667
-11.5 | -1.0988 | 0.0097 | -0.0207 | -113.2784
-11 | -1.0463 | 0.00933 | -0.0205 | -112.1436
-10.5 | -0.9932 | 0.00898 | -0.0205 | -110.6013
-10 | -0.9396 | 0.00864 | -0.0204 | -108.75
-9.5 | -0.8861 | 0.00825 | -0.0204 | -107.4061
-9 | -0.8321 | 0.00788 | -0.0204 | -105.5964
-8.5 | -0.7774 | 0.00756 | -0.0205 | -102.8307
-8 | -0.7219 | 0.00729 | -0.0208 | -99.0261
-7.5 | -0.666 | 0.00706 | -0.0211 | -94.3343
-7 | -0.6096 | 0.00684 | -0.0215 | -89.1228
-6.5 | -0.5531 | 0.00662 | -0.022 | -83.5498
-6 | -0.4966 | 0.00637 | -0.0224 | -77.9592
-5.5 | -0.4397 | 0.00617 | -0.0229 | -71.2642
-5 | -0.3823 | 0.00601 | -0.0234 | -63.6106
-4.5 | -0.3246 | 0.00586 | -0.0241 | -55.3925
-4 | -0.2671 | 0.0057 | -0.0247 | -46.8596
-3.5 | -0.2092 | 0.00554 | -0.0253 | -37.7617
-3 | -0.1512 | 0.00545 | -0.026 | -27.7431
-2.5 | -0.0931 | 0.00532 | -0.0267 | -17.5
-2 | -0.0348 | 0.00522 | -0.0275 | -6.6667
-1.5 | 0.0233 | 0.00511 | -0.0282 | 4.5597
-1 | 0.0812 | 0.00493 | -0.0289 | 16.4706
-0.5 | 0.1388 | 0.00473 | -0.0296 | 29.3446
0 | 0.1965 | 0.00447 | -0.0304 | 43.9597
0.5 | 0.2518 | 0.00379 | -0.031 | 66.438
1 | 0.3084 | 0.00342 | -0.0317 | 90.1754
1.5 | 0.3665 | 0.00352 | -0.0325 | 104.1193
2 | 0.4239 | 0.00373 | -0.0332 | 113.6461
3 | 0.5326 | 0.00488 | -0.0338 | 109.1393
3.5 | 0.5873 | 0.00534 | -0.0342 | 109.9813
4 | 0.6414 | 0.0058 | -0.0344 | 110.5862
4.5 | 0.695 | 0.00628 | -0.0345 | 110.6688
5 | 0.7485 | 0.00672 | -0.0346 | 111.3839
5.5 | 0.8027 | 0.00705 | -0.0348 | 113.8582
6 | 0.8571 | 0.00733 | -0.0351 | 116.9304
6.5 | 0.9112 | 0.00761 | -0.0353 | 119.7372
7 | 0.9649 | 0.00788 | -0.0354 | 122.4492
7.5 | 1.0175 | 0.0082 | -0.0354 | 124.0854
8 | 1.0697 | 0.00852 | -0.0353 | 125.5516
8.5 | 1.1207 | 0.00887 | -0.0351 | 126.3472
9 | 1.1704 | 0.00925 | -0.0346 | 126.5297
9.5 | 1.2196 | 0.00961 | -0.0341 | 126.9095
10 | 1.2672 | 0.01001 | -0.0333 | 126.5934
10.5 | 1.3124 | 0.01046 | -0.0321 | 125.4685
11 | 1.3537 | 0.01099 | -0.0302 | 123.1756
11.5 | 1.3876 | 0.01144 | -0.0269 | 121.2937
12 | 1.4129 | 0.01198 | -0.0222 | 117.9382
12.5 | 1.4432 | 0.01256 | -0.0188 | 114.9045
13 | 1.4723 | 0.01345 | -0.0156 | 109.4647
13.5 | 1.4986 | 0.01457 | -0.0124 | 102.8552
14 | 1.5266 | 0.01572 | -0.0097 | 97.112
14.5 | 1.5538 | 0.01701 | -0.0072 | 91.3463
15 | 1.5784 | 0.01853 | -0.0046 | 85.1808
15.5 | 1.5987 | 0.02042 | -0.002 | 78.2909
16 | 1.6218 | 0.02225 | 0.0001 | 72.8899
16.5 | 1.6432 | 0.02427 | 0.002 | 67.705
17 | 1.6614 | 0.02662 | 0.0039 | 62.4117
17.5 | 1.6783 | 0.02921 | 0.0055 | 57.4564
18 | 1.689 | 0.03246 | 0.0071 | 52.0333
18.5 | 1.7001 | 0.03584 | 0.0083 | 47.4358
19 | 1.7152 | 0.03907 | 0.009 | 43.9007
19.5 | 1.7248 | 0.0429 | 0.0095 | 40.2051
20 | 1.7345 | 0.04693 | 0.0097 | 36.9593

## 123. Re 14M Mach 0.10 (1)
BIGFOIL.COM POLAR EXPORT
NACA65-314 a=0.2
NACA65-314 a=0.2 |  |  |  | Cl Max: | 1.265 | at alpha= | 11.5 | deg
JavaFoil+Calcfoil stall+Eppler ext transition |  |  |  | L/D Max: | 114.84 | at alpha= | 6 | deg
Re: | 14000000 |  |  | Cd Min: | 0.00448 | at alpha= | -1 | deg
Mach: | 0.1 |  |  | Cl=0 at alpha= | -1.6066 | deg
|  |  |  | @ Cl=0.1, Cd= | 0.0045269
|  |  |  | @ Cl=0.4, Cd= | 0.0053152
|  |  |  | @ Cl=0.6, Cd= | 0.005957
alpha (deg) | Cl | Cd | Cm | Cl/Cd
-17 | -0.6 | 0.1329 | -0.001 | -4.511
-16.5 | -0.624 | 0.12481 | -0.002 | -5.002
-16 | -0.651 | 0.10961 | -0.002 | -5.938
-15.5 | -0.674 | 0.10348 | -0.002 | -6.51
-15 | -0.696 | 0.0972 | -0.003 | -7.156
-14.5 | -0.715 | 0.0918 | -0.003 | -7.787
-14 | -0.733 | 0.08516 | -0.004 | -8.601
-13.5 | -0.749 | 0.07725 | -0.004 | -9.701
-13 | -0.765 | 0.06837 | -0.005 | -11.194
-12.5 | -0.908 | 0.01317 | -0.008 | -68.948
-12 | -0.91 | 0.01177 | -0.009 | -77.356
-11.5 | -0.902 | 0.01096 | -0.01 | -82.286
-11 | -0.889 | 0.01035 | -0.01 | -85.852
-10.5 | -0.872 | 0.01009 | -0.011 | -86.448
-10 | -0.847 | 0.00947 | -0.012 | -89.355
-9.5 | -0.817 | 0.00913 | -0.013 | -89.388
-9 | -0.783 | 0.00867 | -0.013 | -90.319
-8.5 | -0.745 | 0.00835 | -0.014 | -89.196
-8 | -0.704 | 0.00799 | -0.015 | -88.132
-7.5 | -0.66 | 0.00767 | -0.016 | -85.985
-7 | -0.613 | 0.0075 | -0.016 | -81.751
-6.5 | -0.563 | 0.00722 | -0.017 | -77.981
-6 | -0.511 | 0.00703 | -0.018 | -72.759
-5.5 | -0.457 | 0.00688 | -0.019 | -66.438
-5 | -0.402 | 0.0067 | -0.019 | -59.994
-4.5 | -0.345 | 0.00656 | -0.02 | -52.541
-4 | -0.287 | 0.0064 | -0.021 | -44.761
-3.5 | -0.228 | 0.00627 | -0.022 | -36.282
-3 | -0.168 | 0.00621 | -0.022 | -27.05
-2.5 | -0.108 | 0.00605 | -0.023 | -17.823
-2 | -0.048 | 0.006 | -0.024 | -7.927
-1.5 | 0.013 | 0.00592 | -0.025 | 2.193
-1 | 0.074 | 0.00448 | -0.026 | 16.444
-0.5 | 0.135 | 0.00459 | -0.026 | 29.341
0 | 0.196 | 0.00483 | -0.027 | 40.479
0.5 | 0.256 | 0.00496 | -0.028 | 51.723
1 | 0.316 | 0.00505 | -0.029 | 62.683
1.5 | 0.377 | 0.00525 | -0.03 | 71.809
2 | 0.437 | 0.00542 | -0.03 | 80.647
2.5 | 0.498 | 0.00559 | -0.031 | 88.998
3 | 0.558 | 0.00581 | -0.032 | 96.104
3.5 | 0.618 | 0.00602 | -0.033 | 102.718
4 | 0.677 | 0.00631 | -0.034 | 107.298
4.5 | 0.736 | 0.00681 | -0.034 | 107.946
5 | 0.792 | 0.00758 | -0.035 | 104.432
5.5 | 0.848 | 0.00758 | -0.036 | 111.817
6 | 0.902 | 0.00785 | -0.037 | 114.84
6.5 | 0.953 | 0.00877 | -0.038 | 108.644
7 | 1.003 | 0.00913 | -0.038 | 109.861
7.5 | 1.05 | 0.00951 | -0.039 | 110.344
8 | 1.094 | 0.00994 | -0.04 | 110.058
8.5 | 1.134 | 0.01038 | -0.04 | 109.203
9 | 1.168 | 0.01089 | -0.041 | 107.261
9.5 | 1.198 | 0.01147 | -0.042 | 104.461
10 | 1.223 | 0.01202 | -0.043 | 101.792
10.5 | 1.243 | 0.01266 | -0.043 | 98.179
11 | 1.257 | 0.01341 | -0.044 | 93.725
11.5 | 1.265 | 0.01425 | -0.045 | 88.768
12 | 1.265 | 0.0152 | -0.045 | 83.177
12.5 | 1.254 | 0.01624 | -0.046 | 77.236
13 | 1.237 | 0.01748 | -0.046 | 70.759
13.5 | 1.213 | 0.019 | -0.047 | 63.857
14 | 1.185 | 0.02039 | -0.048 | 58.095
14.5 | 1.149 | 0.02256 | -0.048 | 50.947
15 | 1.111 | 0.02461 | -0.048 | 45.157
15.5 | 1.066 | 0.02817 | -0.049 | 37.846
16 | 1.019 | 0.03213 | -0.049 | 31.735
16.5 | 0.971 | 0.03701 | -0.049 | 26.225

## 124. Re 14M Mach 0.10 (2)
BIGFOIL.COM POLAR EXPORT
NACA65-314 a=0.2
NACA65-314 a=0.2 |  |  |  | Cl Max: | 1.7253 | at alpha= | 20 | deg
XFOIL ncrit=9 |  |  |  | L/D Max: | 126.412 | at alpha= | 9.5 | deg
Re: | 14000000 |  |  | Cd Min: | 0.05042 | at alpha= | 20 | deg
Mach: | 0.1 |  |  | Cl=0 at alpha= | -1.7017 | deg
|  |  |  | @ Cl=0.1, Cd= | 0.0048707
|  |  |  | @ Cl=0.4, Cd= | 0.0036334
|  |  |  | @ Cl=0.6, Cd= | 0.0054288
alpha (deg) | Cl | Cd | Cm | Cl/Cd
-20 | -1.6655 | 0.02939 | -0.0631 | -56.6689
-19.5 | -1.6575 | 0.0263 | -0.061 | -63.0228
-18 | -1.6163 | 0.01948 | -0.0519 | -82.9723
-17.5 | -1.5962 | 0.01815 | -0.048 | -87.9449
-17 | -1.5712 | 0.01703 | -0.0443 | -92.2607
-16.5 | -1.5453 | 0.01604 | -0.0403 | -96.3404
-16 | -1.5199 | 0.01524 | -0.0356 | -99.731
-15.5 | -1.4876 | 0.01455 | -0.0319 | -102.2405
-15 | -1.446 | 0.01386 | -0.0298 | -104.329
-14.5 | -1.4018 | 0.01322 | -0.0281 | -106.0363
-14 | -1.3564 | 0.01255 | -0.0266 | -108.0797
-13.5 | -1.3102 | 0.01185 | -0.0252 | -110.5654
-13 | -1.262 | 0.01122 | -0.0241 | -112.4777
-12.5 | -1.212 | 0.0107 | -0.0232 | -113.271
-12 | -1.1605 | 0.01025 | -0.0226 | -113.2195
-11.5 | -1.108 | 0.00984 | -0.0222 | -112.6016
-11 | -1.0548 | 0.00946 | -0.0218 | -111.5011
-10.5 | -1.0011 | 0.00908 | -0.0216 | -110.2533
-10 | -0.947 | 0.00873 | -0.0214 | -108.4765
-9.5 | -0.8928 | 0.00835 | -0.0213 | -106.9222
-9 | -0.8382 | 0.00796 | -0.0212 | -105.3015
-8.5 | -0.783 | 0.00763 | -0.0212 | -102.6212
-8 | -0.7271 | 0.00733 | -0.0214 | -99.1951
-7.5 | -0.6707 | 0.0071 | -0.0217 | -94.4648
-7 | -0.6138 | 0.00686 | -0.022 | -89.4752
-6.5 | -0.5568 | 0.00666 | -0.0224 | -83.6036
-6 | -0.4998 | 0.0064 | -0.0227 | -78.0938
-5.5 | -0.4425 | 0.00619 | -0.0232 | -71.4863
-5 | -0.3847 | 0.00602 | -0.0237 | -63.9037
-4 | -0.2686 | 0.00571 | -0.0249 | -47.0403
-3.5 | -0.2104 | 0.00555 | -0.0255 | -37.9099
-3 | -0.1519 | 0.00545 | -0.0262 | -27.8716
-2.5 | -0.0935 | 0.00533 | -0.0269 | -17.5422
-2 | -0.0349 | 0.00523 | -0.0276 | -6.673
-1.5 | 0.0236 | 0.00512 | -0.0284 | 4.6094
-1 | 0.0819 | 0.00493 | -0.0291 | 16.6126
-0.5 | 0.1399 | 0.00474 | -0.0298 | 29.5148
0.5 | 0.2533 | 0.00377 | -0.0311 | 67.1883
1 | 0.3104 | 0.00342 | -0.0318 | 90.7602
1.5 | 0.3688 | 0.00352 | -0.0327 | 104.7727
2 | 0.4266 | 0.00373 | -0.0334 | 114.37
2.5 | 0.4818 | 0.00428 | -0.0338 | 112.5701
3 | 0.5359 | 0.00488 | -0.034 | 109.8156
3.5 | 0.5909 | 0.00535 | -0.0343 | 110.4486
4 | 0.6452 | 0.00582 | -0.0345 | 110.8591
4.5 | 0.699 | 0.00631 | -0.0346 | 110.7765
5 | 0.7528 | 0.00675 | -0.0347 | 111.5259
5.5 | 0.8073 | 0.00708 | -0.0348 | 114.0254
6.5 | 0.9165 | 0.00765 | -0.0352 | 119.8039
7 | 0.9705 | 0.00792 | -0.0353 | 122.5379
7.5 | 1.0234 | 0.00826 | -0.0352 | 123.8983
8 | 1.0759 | 0.00857 | -0.035 | 125.5426
9 | 1.1768 | 0.00933 | -0.034 | 126.1308
9.5 | 1.2262 | 0.0097 | -0.0334 | 126.4124
10 | 1.2736 | 0.01011 | -0.0324 | 125.9743
10.5 | 1.318 | 0.01059 | -0.0309 | 124.457
11 | 1.3584 | 0.01114 | -0.0287 | 121.939
11.5 | 1.3859 | 0.0116 | -0.0239 | 119.4741
12 | 1.413 | 0.0122 | -0.0195 | 115.8197
12.5 | 1.4446 | 0.01289 | -0.0164 | 112.0714
13 | 1.4731 | 0.01388 | -0.0131 | 106.1311
13.5 | 1.4999 | 0.01508 | -0.0099 | 99.4629
14 | 1.5285 | 0.0163 | -0.0073 | 93.773
14.5 | 1.5545 | 0.01775 | -0.0046 | 87.5775
15 | 1.5769 | 0.01952 | -0.0018 | 80.7838
15.5 | 1.5993 | 0.0214 | 0.0006 | 74.7336
16 | 1.6205 | 0.02347 | 0.0028 | 69.0456
16.5 | 1.6407 | 0.0257 | 0.0048 | 63.8405
17 | 1.6561 | 0.02843 | 0.0067 | 58.2518
17.5 | 1.6716 | 0.03134 | 0.0083 | 53.3376
18 | 1.6842 | 0.03462 | 0.0097 | 48.6482
18.5 | 1.6971 | 0.03806 | 0.0107 | 44.5901
19 | 1.7084 | 0.04182 | 0.0114 | 40.8513
19.5 | 1.7171 | 0.04598 | 0.0117 | 37.3445
20 | 1.7253 | 0.05042 | 0.0117 | 34.2186

## 125. Re 14M Mach 0.25 (1)
BIGFOIL.COM POLAR EXPORT
NACA65-314 a=0.2
NACA65-314 a=0.2 |  |  |  | Cl Max: | 1.219 | at alpha= | 10.5 | deg
JavaFoil+Calcfoil stall+Eppler ext transition |  |  |  | L/D Max: | 117.517 | at alpha= | 5.5 | deg
Re: | 14000000 |  |  | Cd Min: | 0.00464 | at alpha= | -0.5 | deg
Mach: | 0.25 |  |  | Cl=0 at alpha= | -1.6048 | deg
|  |  |  | @ Cl=0.1, Cd= | 0.0051058
|  |  |  | @ Cl=0.4, Cd= | 0.0053398
|  |  |  | @ Cl=0.6, Cd= | 0.11827
alpha (deg) | Cl | Cd | Cm | Cl/Cd
-15.5 | -0.361 | 0.12638 | -0.002 | -2.859
-15 | -0.422 | 0.12179 | -0.002 | -3.468
-14.5 | -0.478 | 0.11393 | -0.003 | -4.199
-14 | -0.53 | 0.09831 | -0.003 | -5.394
-13.5 | -0.577 | 0.09105 | -0.004 | -6.335
-13 | -0.617 | 0.08356 | -0.004 | -7.386
-12.5 | -0.651 | 0.07722 | -0.005 | -8.436
-12 | -0.668 | 0.07288 | -0.005 | -9.168
-11.5 | -0.677 | 0.06702 | -0.006 | -10.106
-11 | -0.798 | 0.01462 | -0.01 | -54.543
-10.5 | -0.816 | 0.01098 | -0.011 | -74.359
-10 | -0.812 | 0.01004 | -0.012 | -80.869
-9.5 | -0.797 | 0.00979 | -0.013 | -81.445
-9 | -0.773 | 0.0092 | -0.014 | -83.987
-8.5 | -0.742 | 0.00879 | -0.014 | -84.379
-8 | -0.706 | 0.00829 | -0.015 | -85.201
-7.5 | -0.666 | 0.00799 | -0.016 | -83.365
-7 | -0.621 | 0.00766 | -0.017 | -81.12
-6.5 | -0.573 | 0.0074 | -0.017 | -77.375
-6 | -0.521 | 0.0072 | -0.018 | -72.398
-5.5 | -0.467 | 0.00698 | -0.019 | -66.996
-5 | -0.411 | 0.00681 | -0.02 | -60.409
-4.5 | -0.353 | 0.00664 | -0.021 | -53.241
-4 | -0.294 | 0.00646 | -0.021 | -45.524
-3.5 | -0.233 | 0.00638 | -0.022 | -36.604
-3 | -0.172 | 0.00625 | -0.023 | -27.604
-2.5 | -0.111 | 0.00617 | -0.024 | -17.955
-2 | -0.049 | 0.00605 | -0.025 | -8.073
-1.5 | 0.013 | 0.00599 | -0.025 | 2.227
-1 | 0.076 | 0.0054 | -0.026 | 14.029
-0.5 | 0.138 | 0.00464 | -0.027 | 29.829
0 | 0.201 | 0.00484 | -0.028 | 41.488
0.5 | 0.263 | 0.00497 | -0.029 | 53.014
1 | 0.325 | 0.0051 | -0.03 | 63.718
1.5 | 0.387 | 0.0053 | -0.03 | 73.104
2 | 0.449 | 0.00549 | -0.031 | 81.845
2.5 | 0.512 | 0.00566 | -0.032 | 90.317
3 | 0.573 | 0.00588 | -0.033 | 97.589
3.5 | 0.635 | 0.00609 | -0.034 | 104.215
4 | 0.695 | 0.00652 | -0.035 | 106.688
4.5 | 0.755 | 0.00663 | -0.035 | 113.874
5 | 0.812 | 0.00753 | -0.036 | 107.846
5.5 | 0.868 | 0.00739 | -0.037 | 117.517
6 | 0.922 | 0.00872 | -0.038 | 105.757
6.5 | 0.974 | 0.00912 | -0.038 | 106.717
7 | 1.022 | 0.00952 | -0.039 | 107.432
7.5 | 1.068 | 0.00996 | -0.04 | 107.292
8 | 1.111 | 0.01045 | -0.041 | 106.266
8.5 | 1.147 | 0.011 | -0.041 | 104.308
9 | 1.176 | 0.01159 | -0.042 | 101.482
9.5 | 1.198 | 0.0123 | -0.043 | 97.409
10 | 1.213 | 0.01298 | -0.044 | 93.447
10.5 | 1.219 | 0.01373 | -0.044 | 88.813
11 | 1.217 | 0.01466 | -0.045 | 83.002
11.5 | 1.205 | 0.01581 | -0.046 | 76.234
12 | 1.18 | 0.01727 | -0.046 | 68.315
12.5 | 1.138 | 0.01873 | -0.047 | 60.758
13 | 1.083 | 0.02096 | -0.047 | 51.675
13.5 | 1.015 | 0.0243 | -0.047 | 41.769
14 | 0.929 | 0.03112 | -0.047 | 29.868
14.5 | 0.808 | 0.05504 | -0.043 | 14.687
15 | 0.675 | 0.10496 | -0.03 | 6.429
15.5 | 0.595 | 0.11827 | -0.026 | 5.034

## 126. Re 14M Mach 0.25 (2)
BIGFOIL.COM POLAR EXPORT
NACA65-314 a=0.2
NACA65-314 a=0.2 |  |  |  | Cl Max: | 1.6564 | at alpha= | 19 | deg
XFOIL ncrit=9 |  |  |  | L/D Max: | 124.444 | at alpha= | 8 | deg
Re: | 14000000 |  |  | Cd Min: | 0.07641 | at alpha= | 20 | deg
Mach: | 0.25 |  |  | Cl=0 at alpha= | -1.7107 | deg
|  |  |  | @ Cl=0.1, Cd= | 0.0049198
|  |  |  | @ Cl=0.4, Cd= | 0.0035742
|  |  |  | @ Cl=0.6, Cd= | 0.0053127
alpha (deg) | Cl | Cd | Cm | Cl/Cd
-17.5 | -1.4718 | 0.03516 | -0.0787 | -41.8601
-17 | -1.4876 | 0.02926 | -0.0778 | -50.8407
-16.5 | -1.4896 | 0.02543 | -0.0739 | -58.5765
-16 | -1.5049 | 0.02124 | -0.068 | -70.8522
-15.5 | -1.4917 | 0.01893 | -0.0624 | -78.8008
-15 | -1.4668 | 0.01743 | -0.0569 | -84.1538
-14.5 | -1.4397 | 0.01628 | -0.0509 | -88.4337
-14 | -1.4075 | 0.01527 | -0.0453 | -92.1742
-13.5 | -1.3619 | 0.01431 | -0.0418 | -95.1712
-13 | -1.3153 | 0.01325 | -0.0385 | -99.2679
-12.5 | -1.2658 | 0.01229 | -0.0358 | -102.9943
-12 | -1.2129 | 0.01154 | -0.0336 | -105.104
-11.5 | -1.158 | 0.01091 | -0.0317 | -106.1412
-11 | -1.1021 | 0.01032 | -0.0302 | -106.7926
-10.5 | -1.0454 | 0.00981 | -0.0289 | -106.5647
-10 | -0.988 | 0.00933 | -0.0278 | -105.895
-9.5 | -0.9294 | 0.00897 | -0.027 | -103.612
-9 | -0.8724 | 0.00844 | -0.0261 | -103.3649
-8.5 | -0.8144 | 0.00802 | -0.0254 | -101.5461
-8 | -0.7559 | 0.00763 | -0.025 | -99.0695
-7.5 | -0.6968 | 0.00732 | -0.0247 | -95.1913
-7 | -0.6372 | 0.00704 | -0.0246 | -90.5114
-6 | -0.5176 | 0.00655 | -0.0248 | -79.0229
-5.5 | -0.4579 | 0.00631 | -0.0249 | -72.5674
-5 | -0.3978 | 0.00609 | -0.0252 | -65.3202
-4 | -0.277 | 0.00577 | -0.0262 | -48.0069
-3.5 | -0.2167 | 0.0056 | -0.0267 | -38.6964
-3 | -0.1562 | 0.00548 | -0.0273 | -28.5036
-2.5 | -0.0956 | 0.00537 | -0.028 | -17.8026
-2 | -0.035 | 0.00525 | -0.0287 | -6.6667
-1.5 | 0.0255 | 0.00515 | -0.0294 | 4.9515
-1 | 0.0857 | 0.00497 | -0.0301 | 17.2435
-0.5 | 0.1455 | 0.00476 | -0.0308 | 30.5672
0.5 | 0.2619 | 0.00368 | -0.0321 | 71.1685
1 | 0.3214 | 0.00342 | -0.0329 | 93.9766
1.5 | 0.3819 | 0.00352 | -0.0337 | 108.4943
2 | 0.442 | 0.0037 | -0.0345 | 119.4595
2.5 | 0.4985 | 0.00428 | -0.0348 | 116.472
3 | 0.5544 | 0.00489 | -0.035 | 113.3742
3.5 | 0.6105 | 0.00541 | -0.0352 | 112.8466
4 | 0.6659 | 0.00595 | -0.0351 | 111.916
4.5 | 0.7214 | 0.00644 | -0.0351 | 112.0186
5 | 0.7761 | 0.00693 | -0.0348 | 111.9913
5.5 | 0.8328 | 0.00725 | -0.0348 | 114.869
6 | 0.8894 | 0.00755 | -0.0348 | 117.8013
6.5 | 0.9452 | 0.00787 | -0.0346 | 120.1017
7 | 1.0008 | 0.00819 | -0.0343 | 122.1978
7.5 | 1.055 | 0.00856 | -0.0337 | 123.2477
8 | 1.1088 | 0.00891 | -0.033 | 124.4444
8.5 | 1.1598 | 0.00936 | -0.0317 | 123.9103
9 | 1.2105 | 0.00977 | -0.0304 | 123.8997
9.5 | 1.2585 | 0.01023 | -0.0286 | 123.0205
10 | 1.3007 | 0.01077 | -0.0257 | 120.7707
10.5 | 1.3266 | 0.01137 | -0.0198 | 116.6755
11.5 | 1.3893 | 0.01291 | -0.0112 | 107.6143
12 | 1.4275 | 0.01392 | -0.0089 | 102.5503
13 | 1.4825 | 0.0166 | -0.001 | 89.3072
13.5 | 1.5092 | 0.01834 | 0.0023 | 82.2901
14 | 1.5326 | 0.02041 | 0.0056 | 75.0906
14.5 | 1.558 | 0.0225 | 0.0084 | 69.2444
15 | 1.5732 | 0.02539 | 0.0115 | 61.9614
15.5 | 1.5939 | 0.02811 | 0.0139 | 56.7022
16 | 1.6095 | 0.03137 | 0.0162 | 51.307
16.5 | 1.6266 | 0.03475 | 0.0179 | 46.8086
17 | 1.64 | 0.03861 | 0.0195 | 42.476
17.5 | 1.649 | 0.04306 | 0.0207 | 38.2954
18 | 1.6546 | 0.04808 | 0.0214 | 34.4135
18.5 | 1.6556 | 0.05386 | 0.0215 | 30.739
19 | 1.6564 | 0.06005 | 0.0208 | 27.5837
19.5 | 1.6432 | 0.06812 | 0.0191 | 24.1221
20 | 1.6334 | 0.07641 | 0.0165 | 21.3768

## 127. Re 14M Mach 0.50 (1)
BIGFOIL.COM POLAR EXPORT
NACA65-314 a=0.2
NACA65-314 a=0.2 |  |  |  | Cl Max: | 1.184 | at alpha= | 20 | deg
JavaFoil+Calcfoil stall+Eppler ext transition |  |  |  | L/D Max: | 115.477 | at alpha= | 3.5 | deg
Re: | 14000000 |  |  | Cd Min: | 0.00474 | at alpha= | -0.5 | deg
Mach: | 0.5 |  |  | Cl=0 at alpha= | -1.6071 | deg
|  |  |  | @ Cl=0.1, Cd= | 0.0054314
|  |  |  | @ Cl=0.4, Cd= | 0.0055127
|  |  |  | @ Cl=0.6, Cd= | 0.0061342
alpha (deg) | Cl | Cd | Cm | Cl/Cd
-20 | -1.013 | 0.16511 | 0 | -6.135
-19.5 | -0.985 | 0.16217 | 0 | -6.072
-19 | -0.961 | 0.14463 | 0 | -6.647
-18.5 | -0.936 | 0.13461 | -0.001 | -6.951
-18 | -0.907 | 0.13076 | -0.001 | -6.938
-17.5 | -0.878 | 0.12783 | -0.001 | -6.87
-17 | -0.851 | 0.11978 | -0.002 | -7.108
-16.5 | -0.826 | 0.11115 | -0.002 | -7.428
-16 | -0.799 | 0.11005 | -0.003 | -7.257
-15.5 | -0.77 | 0.10505 | -0.003 | -7.333
-15 | -0.745 | 0.09626 | -0.004 | -7.743
-14.5 | -0.719 | 0.09021 | -0.004 | -7.97
-14 | -0.721 | 0.06173 | -0.006 | -11.674
-13.5 | -0.658 | 0.09378 | -0.004 | -7.013
-13 | -0.63 | 0.08921 | -0.005 | -7.065
-12.5 | -0.606 | 0.07863 | -0.006 | -7.701
-12 | -0.584 | 0.06841 | -0.007 | -8.533
-11.5 | -0.576 | 0.04972 | -0.009 | -11.58
-11 | -0.627 | 0.01359 | -0.012 | -46.134
-10.5 | -0.599 | 0.0121 | -0.013 | -49.534
-10 | -0.464 | 0.06638 | -0.007 | -6.99
-9.5 | -0.438 | 0.05876 | -0.008 | -7.453
-9 | -0.416 | 0.05 | -0.01 | -8.313
-8.5 | -0.468 | 0.01039 | -0.016 | -45.079
-8 | -0.437 | 0.00977 | -0.017 | -44.681
-7.5 | -0.326 | 0.04821 | -0.009 | -6.772
-7 | -0.387 | 0.04514 | -0.009 | -8.585
-6.5 | -0.556 | 0.00871 | -0.02 | -63.873
-6 | -0.539 | 0.00812 | -0.02 | -66.416
-5.5 | -0.499 | 0.0077 | -0.021 | -64.829
-5 | -0.447 | 0.00741 | -0.022 | -60.365
-4.5 | -0.388 | 0.00711 | -0.023 | -54.595
-4 | -0.325 | 0.00695 | -0.024 | -46.783
-3.5 | -0.259 | 0.00672 | -0.025 | -38.56
-3 | -0.192 | 0.00654 | -0.026 | -29.308
-2.5 | -0.124 | 0.00645 | -0.027 | -19.155
-2 | -0.055 | 0.0063 | -0.028 | -8.659
-1.5 | 0.015 | 0.00621 | -0.028 | 2.398
-1 | 0.085 | 0.00562 | -0.029 | 15.068
-0.5 | 0.155 | 0.00474 | -0.03 | 32.63
0 | 0.225 | 0.00498 | -0.031 | 45.135
0.5 | 0.295 | 0.00517 | -0.032 | 57
1 | 0.363 | 0.00537 | -0.033 | 67.663
1.5 | 0.433 | 0.00564 | -0.034 | 76.697
2 | 0.502 | 0.00592 | -0.035 | 84.841
2.5 | 0.571 | 0.00613 | -0.036 | 93.146
3 | 0.64 | 0.00614 | -0.037 | 104.237
3.5 | 0.707 | 0.00612 | -0.038 | 115.477
4 | 0.772 | 0.00715 | -0.038 | 108.092
4.5 | 0.835 | 0.00779 | -0.039 | 107.26
5 | 0.894 | 0.00928 | -0.04 | 96.306
5.5 | 0.951 | 0.00979 | -0.041 | 97.165
6 | 1.003 | 0.01035 | -0.042 | 96.878
6.5 | 1.048 | 0.01101 | -0.043 | 95.168
7 | 1.082 | 0.01181 | -0.043 | 91.695
7.5 | 1.101 | 0.01267 | -0.044 | 86.856
8 | 1.09 | 0.01381 | -0.045 | 78.943
8.5 | 0.984 | 0.01525 | -0.046 | 64.507
9 | 0.701 | 0.01659 | -0.046 | 42.248
9.5 | 0.613 | 0.06052 | -0.027 | 10.132
10 | 0.763 | 0.01793 | -0.048 | 42.568
10.5 | 0.792 | 0.01981 | -0.049 | 39.988
11 | 0.818 | 0.02266 | -0.049 | 36.089
11.5 | 0.722 | 0.07677 | -0.03 | 9.41
12 | 0.881 | 0.02376 | -0.051 | 37.063
12.5 | 0.905 | 0.02733 | -0.051 | 33.098
13 | 0.921 | 0.03386 | -0.051 | 27.188
13.5 | 0.841 | 0.08865 | -0.036 | 9.488
14 | 0.989 | 0.03279 | -0.053 | 30.161
14.5 | 1.007 | 0.03946 | -0.053 | 25.51
15 | 1.026 | 0.04633 | -0.053 | 22.137
15.5 | 0.939 | 0.11197 | -0.036 | 8.389
16 | 0.981 | 0.1068 | -0.041 | 9.19
16.5 | 1.036 | 0.09424 | -0.047 | 10.994
17 | 1.034 | 0.1214 | -0.042 | 8.515
17.5 | 1.045 | 0.14393 | -0.038 | 7.263
18 | 1.077 | 0.14423 | -0.041 | 7.466
18.5 | 1.108 | 0.14848 | -0.042 | 7.461
19 | 1.128 | 0.16518 | -0.041 | 6.829
19.5 | 1.153 | 0.17381 | -0.042 | 6.631
20 | 1.184 | 0.17394 | -0.044 | 6.808

## 128. Re 14M Mach 0.50 (2)
BIGFOIL.COM POLAR EXPORT
NACA65-314 a=0.2
NACA65-314 a=0.2 |  |  |  | Cl Max: | 1.2917 | at alpha= | 10 | deg
XFOIL ncrit=9 |  |  |  | L/D Max: | 137.736 | at alpha= | 2 | deg
Re: | 14000000 |  |  | Cd Min: | 0.25032 | at alpha= | -20 | deg
Mach: | 0.5 |  |  | Cl=0 at alpha= | -1.7507 | deg
|  |  |  | @ Cl=0.1, Cd= | 0.0051479
|  |  |  | @ Cl=0.4, Cd= | 0.0035003
|  |  |  | @ Cl=0.6, Cd= | 0.0045134
alpha (deg) | Cl | Cd | Cm | Cl/Cd
-20 | -0.7313 | 0.25032 | 0.0495 | -2.9215
-19.5 | -0.716 | 0.24158 | 0.0453 | -2.9638
-19 | -0.6977 | 0.23225 | 0.04 | -3.0041
-18.5 | -0.681 | 0.22237 | 0.0343 | -3.0625
-18 | -0.6614 | 0.21377 | 0.029 | -3.094
-17.5 | -0.6418 | 0.20536 | 0.0237 | -3.1252
-17 | -0.6241 | 0.19633 | 0.0182 | -3.1788
-16.5 | -0.606 | 0.18744 | 0.0128 | -3.233
-16 | -0.5857 | 0.17951 | 0.0079 | -3.2628
-15.5 | -0.57 | 0.17032 | 0.0024 | -3.3466
-15 | -0.5511 | 0.16231 | -0.0026 | -3.3954
-14.5 | -0.5376 | 0.1529 | -0.0081 | -3.516
-14 | -0.5237 | 0.14396 | -0.0134 | -3.6378
-13.5 | -0.519 | 0.13311 | -0.0198 | -3.899
-13 | -0.5095 | 0.12377 | -0.0255 | -4.1165
-12.5 | -0.4998 | 0.11477 | -0.0309 | -4.3548
-12 | -0.5001 | 0.10426 | -0.0374 | -4.7967
-11.5 | -0.5063 | 0.0932 | -0.0444 | -5.4324
-11 | -0.5216 | 0.08113 | -0.0525 | -6.4292
-10.5 | -0.536 | 0.06886 | -0.0615 | -7.7839
-10 | -0.5594 | 0.0553 | -0.073 | -10.1157
-9.5 | -0.5965 | 0.04561 | -0.0776 | -13.0783
-9 | -0.6377 | 0.03822 | -0.0763 | -16.685
-8.5 | -0.674 | 0.03311 | -0.0688 | -20.3564
-8 | -0.7068 | 0.02627 | -0.0601 | -26.9052
-7.5 | -0.7227 | 0.01799 | -0.0522 | -40.1723
-7 | -0.7049 | 0.01153 | -0.0457 | -61.1362
-6.5 | -0.6584 | 0.00867 | -0.0405 | -75.94
-6 | -0.5953 | 0.00759 | -0.0371 | -78.4321
-5.5 | -0.526 | 0.00704 | -0.0351 | -74.7159
-5 | -0.4561 | 0.00662 | -0.0337 | -68.8973
-4.5 | -0.3854 | 0.0063 | -0.033 | -61.1746
-4 | -0.3147 | 0.00607 | -0.0326 | -51.8451
-3.5 | -0.2441 | 0.00588 | -0.0325 | -41.5136
-3 | -0.1742 | 0.00566 | -0.0327 | -30.7774
-2.5 | -0.1044 | 0.00553 | -0.033 | -18.8788
-2 | -0.0346 | 0.00539 | -0.0336 | -6.4193
-1.5 | 0.0348 | 0.00528 | -0.0342 | 6.5909
-1 | 0.1039 | 0.00514 | -0.035 | 20.214
-0.5 | 0.1721 | 0.0049 | -0.0356 | 35.1224
0 | 0.2396 | 0.00461 | -0.0364 | 51.974
0.5 | 0.3022 | 0.00358 | -0.0367 | 84.4134
1 | 0.3714 | 0.00348 | -0.0377 | 106.7241
1.5 | 0.4417 | 0.00353 | -0.0387 | 125.1275
2 | 0.511 | 0.00371 | -0.0395 | 137.7358
2.5 | 0.5769 | 0.00419 | -0.0398 | 137.685
3 | 0.6369 | 0.00503 | -0.0391 | 126.6203
4 | 0.756 | 0.00647 | -0.0369 | 116.847
4.5 | 0.8121 | 0.00724 | -0.0349 | 112.1685
5 | 0.8722 | 0.00775 | -0.0333 | 112.5419
5.5 | 0.9337 | 0.00815 | -0.0316 | 114.5644
6 | 0.993 | 0.0086 | -0.0293 | 115.4651
6.5 | 1.0482 | 0.00911 | -0.026 | 115.0604
7 | 1.0865 | 0.00965 | -0.0196 | 112.5907
7.5 | 1.1262 | 0.01043 | -0.0138 | 107.977
8 | 1.1669 | 0.01143 | -0.0084 | 102.091
8.5 | 1.2041 | 0.01277 | -0.0027 | 94.2913
9 | 1.2444 | 0.01419 | 0.0025 | 87.6956
9.5 | 1.276 | 0.01616 | 0.0084 | 78.9604
10 | 1.2917 | 0.01908 | 0.0152 | 67.6992
10.5 | 1.2739 | 0.0239 | 0.0231 | 53.3013
11 | 1.2561 | 0.03102 | 0.0256 | 40.4932
11.5 | 1.2239 | 0.03833 | 0.0301 | 31.9306
12 | 1.1905 | 0.0465 | 0.0326 | 25.6022
12.5 | 1.1535 | 0.05638 | 0.032 | 20.4594
13 | 1.1197 | 0.0674 | 0.0286 | 16.6128
13.5 | 1.0861 | 0.0799 | 0.0226 | 13.5932
14 | 1.0551 | 0.09355 | 0.0146 | 11.2785
14.5 | 1.0308 | 0.10743 | 0.0056 | 9.5951
15 | 1.01 | 0.12173 | -0.0039 | 8.2971

## 129. Re 16M Mach 0.00 (1)
BIGFOIL.COM POLAR EXPORT
NACA65-314 a=0.2
NACA65-314 a=0.2 |  |  |  | Cl Max: | 1.276 | at alpha= | 12 | deg
JavaFoil+Calcfoil stall+Eppler ext transition |  |  |  | L/D Max: | 126.73 | at alpha= | 6.5 | deg
Re: | 16000000 |  |  | Cd Min: | 0.00476 | at alpha= | -0.5 | deg
Mach: | 0 |  |  | Cl=0 at alpha= | -1.6083 | deg
|  |  |  | @ Cl=0.1, Cd= | 0.0051669
|  |  |  | @ Cl=0.4, Cd= | 0.0053467
|  |  |  | @ Cl=0.6, Cd= | 0.005885
alpha (deg) | Cl | Cd | Cm | Cl/Cd
-17.5 | -0.622 | 0.13459 | -0.001 | -4.623
-17 | -0.644 | 0.12852 | -0.001 | -5.011
-16.5 | -0.665 | 0.12187 | -0.002 | -5.459
-16 | -0.686 | 0.11599 | -0.002 | -5.911
-15.5 | -0.709 | 0.10016 | -0.003 | -7.081
-15 | -0.728 | 0.09294 | -0.003 | -7.834
-14.5 | -0.744 | 0.08769 | -0.003 | -8.485
-14 | -0.76 | 0.07957 | -0.004 | -9.556
-13.5 | -0.783 | 0.06592 | -0.005 | -11.879
-13 | -0.893 | 0.01826 | -0.007 | -48.93
-12.5 | -0.93 | 0.01196 | -0.008 | -77.712
-12 | -0.926 | 0.01108 | -0.009 | -83.586
-11.5 | -0.915 | 0.01041 | -0.01 | -87.895
-11 | -0.898 | 0.00915 | -0.01 | -98.148
-10.5 | -0.877 | 0.00969 | -0.011 | -90.557
-10 | -0.85 | 0.00922 | -0.012 | -92.188
-9.5 | -0.818 | 0.0088 | -0.013 | -93.011
-9 | -0.783 | 0.00845 | -0.013 | -92.669
-8.5 | -0.745 | 0.00813 | -0.014 | -91.622
-8 | -0.703 | 0.0078 | -0.015 | -90.152
-7.5 | -0.658 | 0.00752 | -0.015 | -87.54
-7 | -0.611 | 0.00724 | -0.016 | -84.354
-6.5 | -0.561 | 0.00709 | -0.017 | -79.205
-6 | -0.509 | 0.00692 | -0.018 | -73.638
-5.5 | -0.455 | 0.00676 | -0.018 | -67.411
-5 | -0.4 | 0.00657 | -0.019 | -60.861
-4.5 | -0.343 | 0.00643 | -0.02 | -53.398
-4 | -0.285 | 0.00632 | -0.021 | -45.158
-3.5 | -0.226 | 0.00618 | -0.022 | -36.618
-3 | -0.167 | 0.00611 | -0.022 | -27.331
-2.5 | -0.107 | 0.00601 | -0.023 | -17.859
-2 | -0.047 | 0.00595 | -0.024 | -7.952
-1.5 | 0.013 | 0.00588 | -0.025 | 2.197
-1 | 0.073 | 0.00549 | -0.025 | 13.354
-0.5 | 0.134 | 0.00476 | -0.026 | 28.141
0 | 0.195 | 0.00486 | -0.027 | 40.022
0.5 | 0.255 | 0.00498 | -0.028 | 51.253
1 | 0.315 | 0.00513 | -0.029 | 61.405
1.5 | 0.375 | 0.00528 | -0.029 | 71.04
2 | 0.435 | 0.00544 | -0.03 | 80.041
2.5 | 0.495 | 0.00557 | -0.031 | 88.953
3 | 0.555 | 0.00572 | -0.032 | 97.129
3.5 | 0.615 | 0.00594 | -0.033 | 103.431
4 | 0.674 | 0.00638 | -0.033 | 105.569
4.5 | 0.732 | 0.00677 | -0.034 | 108.062
5 | 0.788 | 0.00738 | -0.035 | 106.84
5.5 | 0.844 | 0.00774 | -0.036 | 109.093
6 | 0.898 | 0.00765 | -0.037 | 117.389
6.5 | 0.95 | 0.0075 | -0.037 | 126.73
7 | 1 | 0.00887 | -0.038 | 112.655
7.5 | 1.047 | 0.00924 | -0.039 | 113.333
8 | 1.092 | 0.00964 | -0.04 | 113.251
8.5 | 1.132 | 0.01009 | -0.04 | 112.165
9 | 1.167 | 0.01057 | -0.041 | 110.469
9.5 | 1.199 | 0.01104 | -0.042 | 108.587
10 | 1.225 | 0.01159 | -0.042 | 105.664
10.5 | 1.246 | 0.01219 | -0.043 | 102.247
11 | 1.262 | 0.01289 | -0.044 | 97.936
11.5 | 1.273 | 0.01365 | -0.044 | 93.28
12 | 1.276 | 0.01455 | -0.045 | 87.674
12.5 | 1.269 | 0.01549 | -0.046 | 81.955
13 | 1.256 | 0.01662 | -0.046 | 75.569
13.5 | 1.237 | 0.01797 | -0.047 | 68.828
14 | 1.214 | 0.01922 | -0.047 | 63.153
14.5 | 1.184 | 0.02108 | -0.048 | 56.168
15 | 1.152 | 0.02283 | -0.048 | 50.449
15.5 | 1.114 | 0.02557 | -0.049 | 43.559
16 | 1.074 | 0.02847 | -0.049 | 37.711
16.5 | 1.03 | 0.03242 | -0.049 | 31.787
17 | 0.987 | 0.03641 | -0.049 | 27.117

## 130. Re 16M Mach 0.00 (2)
BIGFOIL.COM POLAR EXPORT
NACA65-314 a=0.2
NACA65-314 a=0.2 |  |  |  | Cl Max: | 1.7492 | at alpha= | 20 | deg
XFOIL ncrit=9 |  |  |  | L/D Max: | 130.043 | at alpha= | 9.5 | deg
Re: | 16000000 |  |  | Cd Min: | 0.04537 | at alpha= | 20 | deg
Mach: | 0 |  |  | Cl=0 at alpha= | -1.6973 | deg
|  |  |  | @ Cl=0.1, Cd= | 0.0048241
|  |  |  | @ Cl=0.4, Cd= | 0.003823
|  |  |  | @ Cl=0.6, Cd= | 0.0054378
alpha (deg) | Cl | Cd | Cm | Cl/Cd
-20 | -1.6953 | 0.02502 | -0.0564 | -67.7578
-18.5 | -1.649 | 0.01886 | -0.048 | -87.4337
-18 | -1.6312 | 0.01762 | -0.044 | -92.5766
-17.5 | -1.6069 | 0.01657 | -0.0405 | -96.9765
-17 | -1.5812 | 0.01569 | -0.0368 | -100.7776
-16.5 | -1.5571 | 0.01492 | -0.0322 | -104.3633
-16 | -1.5254 | 0.01427 | -0.0287 | -106.8956
-15.5 | -1.4847 | 0.01364 | -0.0269 | -108.849
-15 | -1.4416 | 0.01304 | -0.0254 | -110.5521
-14.5 | -1.3964 | 0.01247 | -0.0242 | -111.9808
-14 | -1.3502 | 0.01189 | -0.0231 | -113.5576
-13.5 | -1.3035 | 0.01127 | -0.0221 | -115.661
-13 | -1.2553 | 0.0107 | -0.0213 | -117.3178
-12.5 | -1.2055 | 0.01021 | -0.0208 | -118.0705
-12 | -1.1543 | 0.0098 | -0.0204 | -117.7857
-11.5 | -1.1021 | 0.00943 | -0.0202 | -116.8717
-11 | -1.0493 | 0.00907 | -0.0201 | -115.6891
-10.5 | -0.996 | 0.00873 | -0.02 | -114.0893
-10 | -0.9421 | 0.0084 | -0.02 | -112.1548
-9.5 | -0.8878 | 0.00809 | -0.0201 | -109.7404
-9 | -0.8337 | 0.00773 | -0.0202 | -107.8525
-8.5 | -0.7789 | 0.0074 | -0.0203 | -105.2568
-8 | -0.7235 | 0.00712 | -0.0206 | -101.6152
-7.5 | -0.6674 | 0.00689 | -0.0209 | -96.865
-7 | -0.611 | 0.00668 | -0.0213 | -91.4671
-6.5 | -0.5542 | 0.00648 | -0.0218 | -85.5247
-6 | -0.4976 | 0.00625 | -0.0222 | -79.616
-5.5 | -0.4406 | 0.00605 | -0.0227 | -72.8264
-5 | -0.3832 | 0.00587 | -0.0233 | -65.2811
-4.5 | -0.3255 | 0.00574 | -0.0239 | -56.7073
-4 | -0.2677 | 0.00558 | -0.0246 | -47.9749
-3.5 | -0.2099 | 0.00545 | -0.0252 | -38.5138
-2.5 | -0.0936 | 0.00523 | -0.0266 | -17.8967
-2 | -0.0353 | 0.00513 | -0.0274 | -6.8811
-1.5 | 0.023 | 0.00503 | -0.0281 | 4.5726
-1 | 0.0809 | 0.00489 | -0.0289 | 16.544
-0.5 | 0.1389 | 0.00469 | -0.0296 | 29.6162
0 | 0.1966 | 0.00449 | -0.0304 | 43.7862
0.5 | 0.2537 | 0.00417 | -0.0311 | 60.8393
1 | 0.3084 | 0.00344 | -0.0317 | 89.6512
1.5 | 0.3662 | 0.00354 | -0.0324 | 103.4463
3 | 0.5322 | 0.00493 | -0.0338 | 107.9513
3.5 | 0.5873 | 0.00533 | -0.0342 | 110.1876
4 | 0.6415 | 0.00579 | -0.0344 | 110.7945
4.5 | 0.6957 | 0.0062 | -0.0346 | 112.2097
5 | 0.7494 | 0.00663 | -0.0348 | 113.0317
5.5 | 0.8043 | 0.00692 | -0.0351 | 116.2283
6 | 0.8589 | 0.00718 | -0.0353 | 119.624
6.5 | 0.9131 | 0.00747 | -0.0356 | 122.2356
7 | 0.9671 | 0.00773 | -0.0358 | 125.11
7.5 | 1.0199 | 0.00804 | -0.0358 | 126.8532
8 | 1.0725 | 0.00833 | -0.0358 | 128.7515
8.5 | 1.1235 | 0.0087 | -0.0355 | 129.1379
9 | 1.174 | 0.00906 | -0.0352 | 129.5806
9.5 | 1.2237 | 0.00941 | -0.0347 | 130.0425
10 | 1.2716 | 0.0098 | -0.034 | 129.7551
10.5 | 1.3171 | 0.01026 | -0.0329 | 128.3723
11 | 1.3601 | 0.01074 | -0.0313 | 126.6387
11.5 | 1.4005 | 0.01119 | -0.0293 | 125.1564
12 | 1.4251 | 0.01169 | -0.0242 | 121.9076
12.5 | 1.45 | 0.01232 | -0.0197 | 117.6948
13 | 1.4801 | 0.01311 | -0.0167 | 112.8986
13.5 | 1.5078 | 0.01412 | -0.0135 | 106.7847
14 | 1.5362 | 0.01521 | -0.0108 | 100.9993
14.5 | 1.5629 | 0.01648 | -0.0081 | 94.8362
15 | 1.5857 | 0.01806 | -0.0053 | 87.8018
15.5 | 1.6091 | 0.01973 | -0.0029 | 81.556
16 | 1.6315 | 0.02155 | -0.0006 | 75.7077
16.5 | 1.6542 | 0.02345 | 0.0013 | 70.5416
17 | 1.6699 | 0.02593 | 0.0034 | 64.4003
17.5 | 1.6873 | 0.02844 | 0.0051 | 59.3284
18 | 1.7004 | 0.03144 | 0.0067 | 54.084
18.5 | 1.7139 | 0.03457 | 0.0079 | 49.5777
19 | 1.7286 | 0.03776 | 0.0087 | 45.7786
19.5 | 1.7399 | 0.04136 | 0.0093 | 42.0672
20 | 1.7492 | 0.04537 | 0.0096 | 38.5541

## 131. Re 16M Mach 0.10 (1)
BIGFOIL.COM POLAR EXPORT
NACA65-314 a=0.2
NACA65-314 a=0.2 |  |  |  | Cl Max: | 1.266 | at alpha= | 11.5 | deg
JavaFoil+Calcfoil stall+Eppler ext transition |  |  |  | L/D Max: | 126.688 | at alpha= | 6.5 | deg
Re: | 16000000 |  |  | Cd Min: | 0.0048 | at alpha= | -0.5 | deg
Mach: | 0.1 |  |  | Cl=0 at alpha= | -1.6066 | deg
|  |  |  | @ Cl=0.1, Cd= | 0.0052016
|  |  |  | @ Cl=0.4, Cd= | 0.0053428
|  |  |  | @ Cl=0.6, Cd= | 0.005907
alpha (deg) | Cl | Cd | Cm | Cl/Cd
-17 | -0.6 | 0.13301 | -0.001 | -4.508
-16.5 | -0.624 | 0.12416 | -0.002 | -5.029
-16 | -0.651 | 0.10808 | -0.002 | -6.026
-15.5 | -0.674 | 0.10262 | -0.003 | -6.571
-15 | -0.696 | 0.09651 | -0.003 | -7.21
-14.5 | -0.716 | 0.09047 | -0.003 | -7.912
-14 | -0.734 | 0.08337 | -0.004 | -8.806
-13.5 | -0.753 | 0.07436 | -0.005 | -10.125
-13 | -0.774 | 0.06213 | -0.006 | -12.465
-12.5 | -0.904 | 0.01354 | -0.008 | -66.76
-12 | -0.912 | 0.01137 | -0.009 | -80.263
-11.5 | -0.903 | 0.01076 | -0.01 | -83.909
-11 | -0.89 | 0.01011 | -0.01 | -88.047
-10.5 | -0.872 | 0.00972 | -0.011 | -89.75
-10 | -0.846 | 0.00934 | -0.012 | -90.575
-9.5 | -0.817 | 0.00892 | -0.013 | -91.578
-9 | -0.783 | 0.00852 | -0.013 | -91.879
-8.5 | -0.745 | 0.00822 | -0.014 | -90.66
-8 | -0.704 | 0.00789 | -0.015 | -89.203
-7.5 | -0.66 | 0.00759 | -0.016 | -86.987
-7 | -0.613 | 0.00733 | -0.016 | -83.627
-6.5 | -0.563 | 0.00711 | -0.017 | -79.237
-6 | -0.511 | 0.00691 | -0.018 | -73.983
-5.5 | -0.457 | 0.00675 | -0.019 | -67.783
-5 | -0.402 | 0.00658 | -0.019 | -61.039
-4.5 | -0.345 | 0.00644 | -0.02 | -53.572
-4 | -0.287 | 0.0063 | -0.021 | -45.465
-3.5 | -0.228 | 0.00617 | -0.022 | -36.879
-3 | -0.168 | 0.0061 | -0.022 | -27.534
-2.5 | -0.108 | 0.006 | -0.023 | -17.986
-2 | -0.048 | 0.00594 | -0.024 | -8.009
-1.5 | 0.013 | 0.00589 | -0.025 | 2.205
-1 | 0.074 | 0.0055 | -0.026 | 13.395
-0.5 | 0.135 | 0.0048 | -0.026 | 28.067
0 | 0.196 | 0.00488 | -0.027 | 40.037
0.5 | 0.256 | 0.00496 | -0.028 | 51.687
1 | 0.316 | 0.00511 | -0.029 | 61.911
1.5 | 0.377 | 0.00527 | -0.03 | 71.585
2 | 0.437 | 0.00546 | -0.03 | 80.138
2.5 | 0.498 | 0.00561 | -0.031 | 88.765
3 | 0.558 | 0.00576 | -0.032 | 96.88
3.5 | 0.618 | 0.00597 | -0.033 | 103.53
4 | 0.677 | 0.00639 | -0.034 | 105.938
4.5 | 0.736 | 0.00679 | -0.034 | 108.354
5 | 0.792 | 0.00747 | -0.035 | 106.09
5.5 | 0.848 | 0.00782 | -0.036 | 108.431
6 | 0.902 | 0.00767 | -0.037 | 117.546
6.5 | 0.954 | 0.00753 | -0.038 | 126.688
7 | 1.003 | 0.00896 | -0.038 | 111.981
7.5 | 1.051 | 0.00932 | -0.039 | 112.709
8 | 1.095 | 0.00973 | -0.04 | 112.517
8.5 | 1.135 | 0.01018 | -0.041 | 111.529
9 | 1.17 | 0.01069 | -0.041 | 109.457
9.5 | 1.199 | 0.0112 | -0.042 | 107.094
10 | 1.225 | 0.01172 | -0.043 | 104.483
10.5 | 1.244 | 0.01244 | -0.043 | 99.982
11 | 1.258 | 0.01307 | -0.044 | 96.228
11.5 | 1.266 | 0.01388 | -0.045 | 91.24
12 | 1.266 | 0.01481 | -0.045 | 85.507
12.5 | 1.256 | 0.01579 | -0.046 | 79.5
13 | 1.239 | 0.01699 | -0.047 | 72.882
13.5 | 1.215 | 0.01844 | -0.047 | 65.867
14 | 1.185 | 0.02012 | -0.048 | 58.9
14.5 | 1.151 | 0.02186 | -0.048 | 52.67
15 | 1.113 | 0.02381 | -0.049 | 46.752
15.5 | 1.069 | 0.02712 | -0.049 | 39.408
16 | 1.022 | 0.03072 | -0.049 | 33.276
16.5 | 0.974 | 0.03509 | -0.049 | 27.763

## 132. Re 16M Mach 0.10 (2)
BIGFOIL.COM POLAR EXPORT
NACA65-314 a=0.2
NACA65-314 a=0.2 |  |  |  | Cl Max: | 1.7397 | at alpha= | 20 | deg
XFOIL ncrit=9 |  |  |  | L/D Max: | 129.663 | at alpha= | 9.5 | deg
Re: | 16000000 |  |  | Cd Min: | 0.04885 | at alpha= | 20 | deg
Mach: | 0.1 |  |  | Cl=0 at alpha= | -1.6988 | deg
|  |  |  | @ Cl=0.1, Cd= | 0.0048269
|  |  |  | @ Cl=0.4, Cd= | 0.0036895
|  |  |  | @ Cl=0.6, Cd= | 0.005421
alpha (deg) | Cl | Cd | Cm | Cl/Cd
-20 | -1.6678 | 0.02917 | -0.0631 | -57.1752
-18 | -1.6254 | 0.0192 | -0.0508 | -84.6562
-17.5 | -1.6087 | 0.01759 | -0.0466 | -91.4554
-17 | -1.5846 | 0.01646 | -0.0427 | -96.2697
-16.5 | -1.5587 | 0.01555 | -0.0384 | -100.2379
-16 | -1.5343 | 0.01479 | -0.0334 | -103.739
-15.5 | -1.4961 | 0.0141 | -0.0307 | -106.1064
-15 | -1.4534 | 0.01344 | -0.0288 | -108.1399
-14.5 | -1.4083 | 0.01282 | -0.0272 | -109.8518
-14 | -1.3614 | 0.01224 | -0.0259 | -111.2255
-13.5 | -1.3141 | 0.01159 | -0.0246 | -113.3822
-13 | -1.2656 | 0.01099 | -0.0235 | -115.1592
-12.5 | -1.2158 | 0.01042 | -0.0227 | -116.6795
-12 | -1.1642 | 0.00996 | -0.0221 | -116.8876
-11.5 | -1.1114 | 0.00957 | -0.0217 | -116.1338
-11 | -1.058 | 0.00918 | -0.0214 | -115.2505
-10.5 | -1.0041 | 0.00883 | -0.0212 | -113.7146
-10 | -0.9496 | 0.00849 | -0.021 | -111.8492
-9.5 | -0.8946 | 0.00818 | -0.021 | -109.3643
-9 | -0.8399 | 0.00781 | -0.021 | -107.5416
-8.5 | -0.7846 | 0.00747 | -0.021 | -105.0335
-8 | -0.7287 | 0.00717 | -0.0211 | -101.6318
-7.5 | -0.6722 | 0.00692 | -0.0214 | -97.1387
-7 | -0.6152 | 0.00671 | -0.0218 | -91.6841
-6 | -0.5008 | 0.00628 | -0.0226 | -79.7452
-5.5 | -0.4434 | 0.00607 | -0.023 | -73.0478
-5 | -0.3855 | 0.00588 | -0.0236 | -65.5612
-4.5 | -0.3274 | 0.00575 | -0.0242 | -56.9391
-4 | -0.2692 | 0.00559 | -0.0248 | -48.1574
-3.5 | -0.2111 | 0.00546 | -0.0254 | -38.663
-2.5 | -0.094 | 0.00524 | -0.0268 | -17.9389
-2 | -0.0353 | 0.00514 | -0.0276 | -6.8677
-1.5 | 0.0233 | 0.00503 | -0.0283 | 4.6322
-1 | 0.0816 | 0.00489 | -0.0291 | 16.6871
-0.5 | 0.1399 | 0.00469 | -0.0298 | 29.8294
0 | 0.198 | 0.00449 | -0.0306 | 44.098
0.5 | 0.2553 | 0.00417 | -0.0313 | 61.223
1 | 0.3103 | 0.00344 | -0.0318 | 90.2035
1.5 | 0.3686 | 0.00353 | -0.0326 | 104.4193
2 | 0.4257 | 0.00382 | -0.0333 | 111.4398
2.5 | 0.481 | 0.00435 | -0.0337 | 110.5747
3 | 0.5355 | 0.00493 | -0.034 | 108.6207
3.5 | 0.5908 | 0.00534 | -0.0343 | 110.6367
4 | 0.6453 | 0.00582 | -0.0345 | 110.8763
4.5 | 0.6997 | 0.00623 | -0.0347 | 112.3114
5 | 0.7537 | 0.00666 | -0.0348 | 113.1682
5.5 | 0.809 | 0.00695 | -0.0351 | 116.4029
6 | 0.864 | 0.00721 | -0.0353 | 119.8336
6.5 | 0.9184 | 0.00751 | -0.0355 | 122.2903
7 | 0.9728 | 0.00777 | -0.0356 | 125.1995
7.5 | 1.0258 | 0.0081 | -0.0356 | 126.642
8 | 1.0788 | 0.00839 | -0.0355 | 128.5816
8.5 | 1.1299 | 0.00877 | -0.0351 | 128.8369
9 | 1.1807 | 0.00913 | -0.0347 | 129.3209
9.5 | 1.2305 | 0.00949 | -0.0341 | 129.6628
10 | 1.2781 | 0.00991 | -0.0331 | 128.9707
10.5 | 1.3232 | 0.01038 | -0.0317 | 127.4759
11 | 1.366 | 0.01087 | -0.0299 | 125.667
11.5 | 1.3993 | 0.01132 | -0.0263 | 123.6131
12 | 1.4247 | 0.01191 | -0.0214 | 119.6222
12.5 | 1.4486 | 0.01261 | -0.0167 | 114.8771
13.5 | 1.5102 | 0.01456 | -0.0111 | 103.7225
14 | 1.5371 | 0.01581 | -0.0082 | 97.2233
14.5 | 1.5627 | 0.01726 | -0.0053 | 90.5388
15 | 1.5859 | 0.01894 | -0.0026 | 83.7328
15.5 | 1.6104 | 0.02064 | -0.0003 | 78.0233
16 | 1.6274 | 0.02295 | 0.0024 | 70.9107
16.5 | 1.6495 | 0.02502 | 0.0043 | 65.9273
17 | 1.6656 | 0.02766 | 0.0063 | 60.2169
17.5 | 1.6828 | 0.03037 | 0.0079 | 55.4099
18 | 1.6986 | 0.03334 | 0.0093 | 50.9478
18.5 | 1.7113 | 0.03672 | 0.0104 | 46.604
19 | 1.7249 | 0.04021 | 0.0111 | 42.8973
19.5 | 1.7296 | 0.04466 | 0.0117 | 38.7282
20 | 1.7397 | 0.04885 | 0.0118 | 35.6131

## 133. Re 16M Mach 0.25 (1)
BIGFOIL.COM POLAR EXPORT
NACA65-314 a=0.2
NACA65-314 a=0.2 |  |  |  | Cl Max: | 1.221 | at alpha= | 10.5 | deg
JavaFoil+Calcfoil stall+Eppler ext transition |  |  |  | L/D Max: | 113.525 | at alpha= | 5.5 | deg
Re: | 16000000 |  |  | Cd Min: | 0.00483 | at alpha= | -0.5 | deg
Mach: | 0.25 |  |  | Cl=0 at alpha= | -1.6048 | deg
|  |  |  | @ Cl=0.1, Cd= | 0.0052468
|  |  |  | @ Cl=0.4, Cd= | 0.0053777
|  |  |  | @ Cl=0.6, Cd= | 0.1188
alpha (deg) | Cl | Cd | Cm | Cl/Cd
-15.5 | -0.361 | 0.12753 | -0.002 | -2.834
-15 | -0.422 | 0.1212 | -0.002 | -3.485
-14.5 | -0.478 | 0.11229 | -0.003 | -4.261
-14 | -0.53 | 0.09797 | -0.003 | -5.413
-13.5 | -0.577 | 0.08978 | -0.004 | -6.427
-13 | -0.618 | 0.08257 | -0.004 | -7.481
-12.5 | -0.652 | 0.07614 | -0.005 | -8.565
-12 | -0.669 | 0.07184 | -0.005 | -9.312
-11.5 | -0.679 | 0.06574 | -0.006 | -10.328
-11 | -0.81 | 0.01248 | -0.01 | -64.958
-10.5 | -0.819 | 0.0106 | -0.011 | -77.296
-10 | -0.813 | 0.00905 | -0.012 | -89.808
-9.5 | -0.797 | 0.00956 | -0.013 | -83.383
-9 | -0.773 | 0.00898 | -0.014 | -85.989
-8.5 | -0.742 | 0.00859 | -0.014 | -86.387
-8 | -0.706 | 0.00821 | -0.015 | -86.02
-7.5 | -0.666 | 0.00788 | -0.016 | -84.46
-7 | -0.621 | 0.00749 | -0.017 | -82.93
-6.5 | -0.573 | 0.0073 | -0.017 | -78.414
-6 | -0.521 | 0.00706 | -0.018 | -73.856
-5.5 | -0.467 | 0.00689 | -0.019 | -67.849
-5 | -0.411 | 0.00671 | -0.02 | -61.288
-4.5 | -0.353 | 0.00656 | -0.021 | -53.922
-4 | -0.294 | 0.00642 | -0.021 | -45.781
-3.5 | -0.233 | 0.00627 | -0.022 | -37.212
-3 | -0.172 | 0.00614 | -0.023 | -28.083
-2.5 | -0.111 | 0.00609 | -0.024 | -18.211
-2 | -0.049 | 0.00597 | -0.025 | -8.189
-1.5 | 0.013 | 0.00592 | -0.025 | 2.254
-1 | 0.076 | 0.00551 | -0.026 | 13.731
-0.5 | 0.138 | 0.00483 | -0.027 | 28.669
0 | 0.201 | 0.00489 | -0.028 | 41.073
0.5 | 0.263 | 0.00501 | -0.029 | 52.557
1 | 0.325 | 0.00516 | -0.03 | 62.96
1.5 | 0.387 | 0.00534 | -0.03 | 72.49
2 | 0.449 | 0.00552 | -0.031 | 81.372
2.5 | 0.512 | 0.00566 | -0.032 | 90.305
3 | 0.573 | 0.00584 | -0.033 | 98.139
3.5 | 0.635 | 0.00609 | -0.034 | 104.248
4 | 0.695 | 0.00657 | -0.035 | 105.808
4.5 | 0.755 | 0.00667 | -0.035 | 113.183
5 | 0.813 | 0.00739 | -0.036 | 110.042
5.5 | 0.869 | 0.00765 | -0.037 | 113.525
6 | 0.923 | 0.00855 | -0.038 | 107.879
6.5 | 0.974 | 0.00892 | -0.039 | 109.233
7 | 1.023 | 0.00931 | -0.039 | 109.974
7.5 | 1.069 | 0.00973 | -0.04 | 109.849
8 | 1.112 | 0.01023 | -0.041 | 108.697
8.5 | 1.148 | 0.01074 | -0.042 | 106.941
9 | 1.177 | 0.01132 | -0.042 | 103.976
9.5 | 1.199 | 0.012 | -0.043 | 99.981
10 | 1.214 | 0.01265 | -0.044 | 95.954
10.5 | 1.221 | 0.01338 | -0.044 | 91.226
11 | 1.219 | 0.01428 | -0.045 | 85.323
11.5 | 1.207 | 0.01539 | -0.046 | 78.41
12 | 1.181 | 0.0168 | -0.046 | 70.326
12.5 | 1.139 | 0.01845 | -0.047 | 61.735
13 | 1.085 | 0.02032 | -0.047 | 53.38
13.5 | 1.017 | 0.02339 | -0.048 | 43.496
14 | 0.935 | 0.02913 | -0.047 | 32.085
14.5 | 0.835 | 0.04135 | -0.046 | 20.182
15 | 0.675 | 0.10416 | -0.03 | 6.485
15.5 | 0.595 | 0.1188 | -0.026 | 5.011

## 134. Re 16M Mach 0.25 (2)
BIGFOIL.COM POLAR EXPORT
NACA65-314 a=0.2
NACA65-314 a=0.2 |  |  |  | Cl Max: | 1.6762 | at alpha= | 19 | deg
XFOIL ncrit=9 |  |  |  | L/D Max: | 127.557 | at alpha= | 8 | deg
Re: | 16000000 |  |  | Cd Min: | 0.1214 | at alpha= | -20 | deg
Mach: | 0.25 |  |  | Cl=0 at alpha= | -1.7071 | deg
|  |  |  | @ Cl=0.1, Cd= | 0.0048447
|  |  |  | @ Cl=0.4, Cd= | 0.0036617
|  |  |  | @ Cl=0.6, Cd= | 0.0053258
alpha (deg) | Cl | Cd | Cm | Cl/Cd
-20 | -1.1184 | 0.1214 | -0.0254 | -9.2125
-19.5 | -1.2984 | 0.08122 | -0.0563 | -15.9862
-19 | -1.3588 | 0.06357 | -0.0697 | -21.3749
-18.5 | -1.4313 | 0.04851 | -0.0786 | -29.5053
-18 | -1.4433 | 0.04162 | -0.0802 | -34.678
-17.5 | -1.4805 | 0.03386 | -0.0804 | -43.7242
-17 | -1.502 | 0.02837 | -0.0775 | -52.9432
-16.5 | -1.4983 | 0.02495 | -0.0736 | -60.0521
-16 | -1.5186 | 0.02055 | -0.0671 | -73.8978
-15.5 | -1.5033 | 0.01841 | -0.0614 | -81.6567
-15 | -1.4846 | 0.01668 | -0.0551 | -89.0048
-14.5 | -1.4587 | 0.01562 | -0.0486 | -93.3867
-14 | -1.4189 | 0.01465 | -0.044 | -96.8532
-13.5 | -1.3715 | 0.01374 | -0.0407 | -99.818
-13 | -1.321 | 0.01292 | -0.0379 | -102.2446
-12.5 | -1.271 | 0.01197 | -0.0351 | -106.1821
-12 | -1.2181 | 0.01119 | -0.0329 | -108.8561
-11.5 | -1.1629 | 0.01056 | -0.0311 | -110.1231
-11 | -1.1066 | 0.01 | -0.0296 | -110.66
-10.5 | -1.0493 | 0.0095 | -0.0283 | -110.4526
-10 | -0.9915 | 0.00905 | -0.0273 | -109.558
-9.5 | -0.9329 | 0.00867 | -0.0265 | -107.6009
-9 | -0.8744 | 0.00829 | -0.0258 | -105.4765
-8.5 | -0.8163 | 0.00785 | -0.0251 | -103.9873
-8 | -0.7577 | 0.00748 | -0.0247 | -101.2968
-7.5 | -0.6985 | 0.00714 | -0.0244 | -97.8291
-7 | -0.6389 | 0.00688 | -0.0243 | -92.8634
-6.5 | -0.5788 | 0.00664 | -0.0244 | -87.1687
-6 | -0.5187 | 0.00643 | -0.0246 | -80.6687
-5.5 | -0.4588 | 0.00618 | -0.0248 | -74.2395
-5 | -0.3988 | 0.00597 | -0.0251 | -66.8007
-4.5 | -0.3383 | 0.00581 | -0.0255 | -58.2272
-4 | -0.2777 | 0.00565 | -0.0261 | -49.1504
-3.5 | -0.2174 | 0.00551 | -0.0266 | -39.4555
-3 | -0.1568 | 0.00537 | -0.0272 | -29.1993
-2.5 | -0.0961 | 0.00527 | -0.0279 | -18.2353
-2 | -0.0355 | 0.00516 | -0.0286 | -6.8798
-1.5 | 0.0251 | 0.00505 | -0.0294 | 4.9703
-1 | 0.0854 | 0.00491 | -0.0301 | 17.3931
0.5 | 0.2643 | 0.00411 | -0.0323 | 64.3066
1 | 0.3213 | 0.00343 | -0.0329 | 93.6735
1.5 | 0.3816 | 0.00353 | -0.0337 | 108.102
2.5 | 0.4976 | 0.00436 | -0.0348 | 114.1284
3 | 0.5536 | 0.00495 | -0.0349 | 111.8384
3.5 | 0.6104 | 0.00541 | -0.0352 | 112.8281
4 | 0.6659 | 0.00594 | -0.0352 | 112.1044
4.5 | 0.7219 | 0.00638 | -0.0352 | 113.1505
5 | 0.7776 | 0.00681 | -0.0351 | 114.185
5.5 | 0.8345 | 0.00713 | -0.0351 | 117.0407
6 | 0.8915 | 0.0074 | -0.0351 | 120.473
6.5 | 0.9478 | 0.00771 | -0.035 | 122.9313
7 | 1.0033 | 0.00804 | -0.0347 | 124.7886
7.5 | 1.0583 | 0.00837 | -0.0342 | 126.4397
8 | 1.1123 | 0.00872 | -0.0335 | 127.5573
8.5 | 1.1641 | 0.00916 | -0.0324 | 127.0852
9 | 1.2156 | 0.00955 | -0.0312 | 127.288
9.5 | 1.2641 | 0.01002 | -0.0295 | 126.1577
10 | 1.3086 | 0.01056 | -0.027 | 123.9205
10.5 | 1.3391 | 0.01107 | -0.0218 | 120.9666
11 | 1.369 | 0.01175 | -0.0169 | 116.5106
11.5 | 1.4001 | 0.01257 | -0.0127 | 111.3842
12 | 1.4263 | 0.01361 | -0.008 | 104.7979
13 | 1.4921 | 0.01606 | -0.0018 | 92.9078
13.5 | 1.5171 | 0.01785 | 0.0018 | 84.9916
14 | 1.5437 | 0.01971 | 0.0049 | 78.3206
14.5 | 1.5675 | 0.02185 | 0.0079 | 71.7391
15 | 1.5849 | 0.02456 | 0.011 | 64.5318
15.5 | 1.6059 | 0.02722 | 0.0134 | 58.9971
16 | 1.6208 | 0.03049 | 0.0158 | 53.1584
16.5 | 1.6405 | 0.03362 | 0.0176 | 48.7954
17 | 1.6549 | 0.03733 | 0.0193 | 44.3316
17.5 | 1.6655 | 0.04157 | 0.0206 | 40.065
18 | 1.669 | 0.04667 | 0.0215 | 35.7617
18.5 | 1.6744 | 0.05191 | 0.0218 | 32.2558
19 | 1.6762 | 0.05787 | 0.0215 | 28.9649
19.5 | 1.6634 | 0.06571 | 0.02 | 25.3143
20 | 1.6562 | 0.07354 | 0.0178 | 22.5211

## 135. Re 16M Mach 0.50 (1)
BIGFOIL.COM POLAR EXPORT
NACA65-314 a=0.2
NACA65-314 a=0.2 |  |  |  | Cl Max: | 1.183 | at alpha= | 20 | deg
JavaFoil+Calcfoil stall+Eppler ext transition |  |  |  | L/D Max: | 121.765 | at alpha= | 4 | deg
Re: | 16000000 |  |  | Cd Min: | 0.00493 | at alpha= | -0.5 | deg
Mach: | 0.5 |  |  | Cl=0 at alpha= | -1.6071 | deg
|  |  |  | @ Cl=0.1, Cd= | 0.0059043
|  |  |  | @ Cl=0.4, Cd= | 0.0055627
|  |  |  | @ Cl=0.6, Cd= | 0.0061132
alpha (deg) | Cl | Cd | Cm | Cl/Cd
-20 | -1.013 | 0.17096 | 0 | -5.923
-19.5 | -0.985 | 0.16293 | 0 | -6.045
-19 | -0.96 | 0.15328 | 0 | -6.265
-18.5 | -0.934 | 0.14371 | -0.001 | -6.497
-18 | -0.905 | 0.14067 | -0.001 | -6.434
-17.5 | -0.877 | 0.13414 | -0.001 | -6.539
-17 | -0.85 | 0.12847 | -0.002 | -6.615
-16.5 | -0.823 | 0.11955 | -0.002 | -6.885
-16 | -0.799 | 0.10925 | -0.003 | -7.317
-15.5 | -0.772 | 0.10301 | -0.003 | -7.491
-15 | -0.747 | 0.09393 | -0.004 | -7.954
-14.5 | -0.722 | 0.08719 | -0.004 | -8.278
-14 | -0.783 | 0.02824 | -0.007 | -27.708
-13.5 | -0.658 | 0.09334 | -0.004 | -7.049
-13 | -0.631 | 0.08823 | -0.005 | -7.148
-12.5 | -0.606 | 0.07762 | -0.006 | -7.811
-12 | -0.587 | 0.06569 | -0.007 | -8.932
-11.5 | -0.634 | 0.02071 | -0.01 | -30.624
-11 | -0.629 | 0.01307 | -0.012 | -48.098
-10.5 | -0.6 | 0.01173 | -0.013 | -51.15
-10 | -0.464 | 0.06653 | -0.007 | -6.976
-9.5 | -0.438 | 0.05813 | -0.008 | -7.544
-9 | -0.419 | 0.04751 | -0.01 | -8.811
-8.5 | -0.469 | 0.01015 | -0.016 | -46.224
-8 | -0.437 | 0.00873 | -0.017 | -50.089
-7.5 | -0.326 | 0.04832 | -0.009 | -6.755
-7 | -0.388 | 0.04434 | -0.01 | -8.754
-6.5 | -0.556 | 0.00851 | -0.02 | -65.358
-6 | -0.539 | 0.00797 | -0.02 | -67.678
-5.5 | -0.499 | 0.00755 | -0.021 | -66.083
-5 | -0.447 | 0.00725 | -0.022 | -61.695
-4.5 | -0.388 | 0.00704 | -0.023 | -55.203
-4 | -0.325 | 0.00679 | -0.024 | -47.856
-3.5 | -0.259 | 0.00663 | -0.025 | -39.06
-3 | -0.192 | 0.00642 | -0.026 | -29.864
-2.5 | -0.124 | 0.00637 | -0.027 | -19.375
-2 | -0.055 | 0.00624 | -0.028 | -8.746
-1.5 | 0.015 | 0.00617 | -0.028 | 2.415
-1 | 0.085 | 0.00617 | -0.029 | 13.71
-0.5 | 0.155 | 0.00493 | -0.03 | 31.356
0 | 0.225 | 0.00507 | -0.031 | 44.354
0.5 | 0.295 | 0.00524 | -0.032 | 56.211
1 | 0.363 | 0.00542 | -0.033 | 67.055
1.5 | 0.433 | 0.00569 | -0.034 | 76.059
2 | 0.502 | 0.0059 | -0.035 | 85.048
2.5 | 0.571 | 0.00613 | -0.036 | 93.122
3 | 0.64 | 0.00609 | -0.037 | 105.062
3.5 | 0.707 | 0.00645 | -0.038 | 109.654
4 | 0.772 | 0.00634 | -0.039 | 121.765
4.5 | 0.834 | 0.00856 | -0.039 | 97.446
5 | 0.895 | 0.00912 | -0.04 | 98.061
5.5 | 0.952 | 0.00956 | -0.041 | 99.546
6 | 1.004 | 0.01015 | -0.042 | 98.929
6.5 | 1.049 | 0.01077 | -0.043 | 97.436
7 | 1.083 | 0.01155 | -0.043 | 93.84
7.5 | 1.102 | 0.01239 | -0.044 | 88.937
8 | 1.091 | 0.01346 | -0.045 | 81.08
8.5 | 0.985 | 0.01488 | -0.046 | 66.202
9 | 0.702 | 0.01615 | -0.046 | 43.438
9.5 | 0.706 | 0.02337 | -0.045 | 30.218
10 | 0.764 | 0.01747 | -0.048 | 43.745
10.5 | 0.793 | 0.01927 | -0.049 | 41.157
11 | 0.819 | 0.02198 | -0.049 | 37.278
11.5 | 0.724 | 0.07561 | -0.031 | 9.578
12 | 0.882 | 0.02314 | -0.051 | 38.101
12.5 | 0.906 | 0.02653 | -0.051 | 34.155
13 | 0.924 | 0.03233 | -0.051 | 28.576
13.5 | 0.852 | 0.08172 | -0.039 | 10.423
14 | 0.992 | 0.0315 | -0.053 | 31.478
14.5 | 1.011 | 0.03743 | -0.053 | 27.014
15 | 1.03 | 0.04383 | -0.053 | 23.512
15.5 | 0.935 | 0.12207 | -0.034 | 7.662
16 | 0.965 | 0.12479 | -0.036 | 7.735
16.5 | 0.999 | 0.125 | -0.039 | 7.988
17 | 1.026 | 0.13149 | -0.04 | 7.803
17.5 | 1.044 | 0.14891 | -0.038 | 7.014
18 | 1.074 | 0.15119 | -0.04 | 7.106
18.5 | 1.104 | 0.15524 | -0.042 | 7.114
19 | 1.13 | 0.16657 | -0.042 | 6.782
19.5 | 1.154 | 0.17678 | -0.042 | 6.528
20 | 1.183 | 0.18109 | -0.044 | 6.534

## 136. Re 16M Mach 0.50 (2)
BIGFOIL.COM POLAR EXPORT
NACA65-314 a=0.2
NACA65-314 a=0.2 |  |  |  | Cl Max: | 1.3031 | at alpha= | 10 | deg
XFOIL ncrit=9 |  |  |  | L/D Max: | 136.471 | at alpha= | 2 | deg
Re: | 16000000 |  |  | Cd Min: | 0.25001 | at alpha= | -20 | deg
Mach: | 0.5 |  |  | Cl=0 at alpha= | -1.7468 | deg
|  |  |  | @ Cl=0.1, Cd= | 0.0050656
|  |  |  | @ Cl=0.4, Cd= | 0.0034785
|  |  |  | @ Cl=0.6, Cd= | 0.0046015
alpha (deg) | Cl | Cd | Cm | Cl/Cd
-20 | -0.7367 | 0.25001 | 0.0506 | -2.9467
-19.5 | -0.7182 | 0.24077 | 0.0453 | -2.9829
-19 | -0.6998 | 0.23142 | 0.0397 | -3.0239
-18.5 | -0.6833 | 0.22149 | 0.034 | -3.085
-18 | -0.6633 | 0.21307 | 0.0287 | -3.1131
-17.5 | -0.6438 | 0.20464 | 0.0234 | -3.146
-17 | -0.6274 | 0.19518 | 0.0177 | -3.2145
-16.5 | -0.6084 | 0.18664 | 0.0124 | -3.2598
-16 | -0.5876 | 0.1789 | 0.0075 | -3.2845
-15.5 | -0.5732 | 0.16938 | 0.0019 | -3.3841
-15 | -0.5554 | 0.16107 | -0.0032 | -3.4482
-14.5 | -0.5422 | 0.15168 | -0.0088 | -3.5746
-14 | -0.5271 | 0.14305 | -0.014 | -3.6847
-13.5 | -0.5175 | 0.13342 | -0.0197 | -3.8787
-13 | -0.5185 | 0.1218 | -0.0268 | -4.257
-12.5 | -0.5089 | 0.11287 | -0.0322 | -4.5087
-12 | -0.5106 | 0.10221 | -0.0389 | -4.9956
-11.5 | -0.5173 | 0.09121 | -0.046 | -5.6715
-11 | -0.5332 | 0.07912 | -0.0542 | -6.7391
-10.5 | -0.5459 | 0.06632 | -0.0642 | -8.2313
-10 | -0.5702 | 0.05386 | -0.0742 | -10.5867
-9.5 | -0.6072 | 0.04457 | -0.0781 | -13.6235
-9 | -0.6483 | 0.03742 | -0.0762 | -17.325
-8.5 | -0.6852 | 0.0325 | -0.068 | -21.0831
-8 | -0.7163 | 0.02544 | -0.0596 | -28.1564
-7.5 | -0.7337 | 0.0169 | -0.0515 | -43.4142
-7 | -0.7128 | 0.01081 | -0.045 | -65.9389
-6.5 | -0.6635 | 0.00831 | -0.0398 | -79.8436
-6 | -0.5987 | 0.00734 | -0.0367 | -81.5668
-5.5 | -0.5286 | 0.00684 | -0.0348 | -77.2807
-5 | -0.4576 | 0.00647 | -0.0335 | -70.7264
-4.5 | -0.3868 | 0.00616 | -0.0327 | -62.7922
-4 | -0.316 | 0.00594 | -0.0324 | -53.1987
-3.5 | -0.2452 | 0.00574 | -0.0324 | -42.7178
-3 | -0.1751 | 0.00556 | -0.0325 | -31.4928
-2 | -0.0353 | 0.0053 | -0.0335 | -6.6604
-1.5 | 0.0344 | 0.00517 | -0.0342 | 6.6538
-1 | 0.1035 | 0.00506 | -0.0349 | 20.4545
-0.5 | 0.172 | 0.00485 | -0.0356 | 35.4639
0 | 0.2401 | 0.00459 | -0.0364 | 52.3094
0.5 | 0.3028 | 0.00364 | -0.0368 | 83.1868
1 | 0.3715 | 0.00345 | -0.0377 | 107.6812
1.5 | 0.4415 | 0.00352 | -0.0387 | 125.4261
2 | 0.5104 | 0.00374 | -0.0394 | 136.4706
2.5 | 0.5749 | 0.0043 | -0.0395 | 133.6977
3 | 0.6365 | 0.00504 | -0.0391 | 126.2897
4 | 0.7557 | 0.00648 | -0.0369 | 116.6204
4.5 | 0.8139 | 0.00714 | -0.0352 | 113.9916
5 | 0.8753 | 0.0076 | -0.0337 | 115.1711
5.5 | 0.9378 | 0.008 | -0.0322 | 117.225
6 | 0.9984 | 0.00841 | -0.0301 | 118.7158
6.5 | 1.0547 | 0.00891 | -0.027 | 118.3726
7 | 1.099 | 0.00939 | -0.0214 | 117.0394
7.5 | 1.1366 | 0.01014 | -0.0151 | 112.0907
8 | 1.1761 | 0.01112 | -0.0094 | 105.7644
8.5 | 1.2164 | 0.0123 | -0.0039 | 98.8943
9 | 1.257 | 0.01367 | 0.0014 | 91.9532
9.5 | 1.2904 | 0.01553 | 0.0074 | 83.0908
10 | 1.3031 | 0.01854 | 0.0146 | 70.2859
10.5 | 1.2831 | 0.02345 | 0.0227 | 54.7164
11 | 1.2542 | 0.02905 | 0.03 | 43.1738
12.5 | 1.1585 | 0.05587 | 0.0323 | 20.7356
13 | 1.1252 | 0.06673 | 0.0291 | 16.862
13.5 | 1.0916 | 0.07913 | 0.0232 | 13.795
14 | 1.0606 | 0.09269 | 0.0153 | 11.4424
14.5 | 1.0362 | 0.10653 | 0.0064 | 9.7268
15 | 1.0154 | 0.12079 | -0.003 | 8.4063

## 137. Re 18M Mach 0.00 (1)
BIGFOIL.COM POLAR EXPORT
NACA65-314 a=0.2
NACA65-314 a=0.2 |  |  |  | Cl Max: | 1.277 | at alpha= | 12 | deg
JavaFoil+Calcfoil stall+Eppler ext transition |  |  |  | L/D Max: | 122.11 | at alpha= | 6.5 | deg
Re: | 18000000 |  |  | Cd Min: | 0.00493 | at alpha= | 0 | deg
Mach: | 0 |  |  | Cl=0 at alpha= | -1.6083 | deg
|  |  |  | @ Cl=0.1, Cd= | 0.005599
|  |  |  | @ Cl=0.4, Cd= | 0.00536
|  |  |  | @ Cl=0.6, Cd= | 0.0059875
alpha (deg) | Cl | Cd | Cm | Cl/Cd
-17.5 | -0.622 | 0.13444 | -0.001 | -4.629
-17 | -0.644 | 0.12833 | -0.001 | -5.019
-16.5 | -0.665 | 0.12165 | -0.002 | -5.47
-16 | -0.686 | 0.11504 | -0.002 | -5.962
-15.5 | -0.71 | 0.09901 | -0.003 | -7.171
-15 | -0.728 | 0.09259 | -0.003 | -7.866
-14.5 | -0.745 | 0.08618 | -0.004 | -8.65
-14 | -0.764 | 0.07674 | -0.004 | -9.952
-13.5 | -0.784 | 0.06493 | -0.005 | -12.08
-13 | -0.905 | 0.01559 | -0.007 | -58.06
-12.5 | -0.928 | 0.01202 | -0.008 | -77.197
-12 | -0.928 | 0.01082 | -0.009 | -85.751
-11.5 | -0.915 | 0.0103 | -0.01 | -88.786
-11 | -0.901 | 0.00995 | -0.01 | -90.54
-10.5 | -0.877 | 0.00948 | -0.011 | -92.555
-10 | -0.849 | 0.00904 | -0.012 | -93.96
-9.5 | -0.818 | 0.00861 | -0.013 | -95.071
-9 | -0.783 | 0.00832 | -0.013 | -94.085
-8.5 | -0.745 | 0.00797 | -0.014 | -93.409
-8 | -0.703 | 0.00772 | -0.015 | -91.104
-7.5 | -0.658 | 0.00744 | -0.015 | -88.487
-7 | -0.611 | 0.00719 | -0.016 | -85.003
-6.5 | -0.561 | 0.00699 | -0.017 | -80.31
-6 | -0.509 | 0.00678 | -0.018 | -75.068
-5.5 | -0.455 | 0.00662 | -0.018 | -68.761
-5 | -0.4 | 0.00648 | -0.019 | -61.751
-4.5 | -0.343 | 0.00635 | -0.02 | -54.041
-4 | -0.285 | 0.00624 | -0.021 | -45.713
-3.5 | -0.226 | 0.00608 | -0.022 | -37.231
-3 | -0.167 | 0.00604 | -0.022 | -27.676
-2.5 | -0.107 | 0.00598 | -0.023 | -17.959
-2 | -0.047 | 0.00588 | -0.024 | -8.045
-1.5 | 0.013 | 0.00593 | -0.025 | 2.18
-1 | 0.073 | 0.00563 | -0.025 | 13.03
-0.5 | 0.134 | 0.00556 | -0.026 | 24.1
0 | 0.195 | 0.00493 | -0.027 | 39.478
0.5 | 0.255 | 0.00505 | -0.028 | 50.536
1 | 0.315 | 0.00516 | -0.029 | 60.965
1.5 | 0.375 | 0.00531 | -0.029 | 70.624
2 | 0.435 | 0.00543 | -0.03 | 80.148
2.5 | 0.495 | 0.00557 | -0.031 | 88.896
3 | 0.555 | 0.00571 | -0.032 | 97.274
3.5 | 0.615 | 0.00608 | -0.033 | 101.211
4 | 0.674 | 0.00639 | -0.033 | 105.406
4.5 | 0.732 | 0.00688 | -0.034 | 106.46
5 | 0.789 | 0.00735 | -0.035 | 107.345
5.5 | 0.844 | 0.00759 | -0.036 | 111.304
6 | 0.898 | 0.00788 | -0.037 | 113.991
6.5 | 0.95 | 0.00778 | -0.037 | 122.11
7 | 1 | 0.00874 | -0.038 | 114.472
7.5 | 1.048 | 0.00908 | -0.039 | 115.423
8 | 1.092 | 0.00949 | -0.04 | 115.171
8.5 | 1.133 | 0.00989 | -0.04 | 114.56
9 | 1.169 | 0.01036 | -0.041 | 112.817
9.5 | 1.199 | 0.01085 | -0.042 | 110.593
10 | 1.226 | 0.01134 | -0.042 | 108.111
10.5 | 1.247 | 0.01201 | -0.043 | 103.833
11 | 1.263 | 0.0126 | -0.044 | 100.227
11.5 | 1.274 | 0.01334 | -0.045 | 95.485
12 | 1.277 | 0.01433 | -0.045 | 89.076
12.5 | 1.27 | 0.01512 | -0.046 | 84.009
13 | 1.257 | 0.01621 | -0.046 | 77.555
13.5 | 1.239 | 0.01752 | -0.047 | 70.7
14 | 1.214 | 0.01901 | -0.047 | 63.885
14.5 | 1.186 | 0.02052 | -0.048 | 57.793
15 | 1.154 | 0.0222 | -0.049 | 51.958
15.5 | 1.116 | 0.02464 | -0.049 | 45.292
16 | 1.076 | 0.02752 | -0.049 | 39.092
16.5 | 1.033 | 0.03122 | -0.049 | 33.08
17 | 0.985 | 0.03734 | -0.049 | 26.371

## 138. Re 18M Mach 0.00 (2)
BIGFOIL.COM POLAR EXPORT
NACA65-314 a=0.2
NACA65-314 a=0.2 |  |  |  | Cl Max: | 1.7635 | at alpha= | 20 | deg
XFOIL ncrit=9 |  |  |  | L/D Max: | 132.936 | at alpha= | 9.5 | deg
Re: | 18000000 |  |  | Cd Min: | 0.04386 | at alpha= | 20 | deg
Mach: | 0 |  |  | Cl=0 at alpha= | -1.6938 | deg
|  |  |  | @ Cl=0.1, Cd= | 0.00477
|  |  |  | @ Cl=0.4, Cd= | 0.003804
|  |  |  | @ Cl=0.6, Cd= | 0.005435
alpha (deg) | Cl | Cd | Cm | Cl/Cd
-20 | -1.7069 | 0.02423 | -0.0558 | -70.4457
-19.5 | -1.6916 | 0.02209 | -0.0533 | -76.5776
-19 | -1.6728 | 0.02031 | -0.0506 | -82.3634
-18.5 | -1.6561 | 0.01877 | -0.047 | -88.2312
-18 | -1.6404 | 0.01724 | -0.0429 | -95.1508
-17.5 | -1.6178 | 0.01613 | -0.0391 | -100.2976
-17 | -1.5928 | 0.01527 | -0.0351 | -104.3091
-16.5 | -1.5692 | 0.01457 | -0.0302 | -107.7008
-16 | -1.5325 | 0.01391 | -0.0277 | -110.1725
-15.5 | -1.4909 | 0.01329 | -0.026 | -112.1821
-15 | -1.447 | 0.01271 | -0.0246 | -113.8474
-14.5 | -1.4013 | 0.01216 | -0.0235 | -115.2385
-14 | -1.3541 | 0.01164 | -0.0226 | -116.3316
-13.5 | -1.3066 | 0.01107 | -0.0217 | -118.0307
-13 | -1.2579 | 0.01052 | -0.021 | -119.5722
-12.5 | -1.2085 | 0.00999 | -0.0203 | -120.971
-12 | -1.1571 | 0.00958 | -0.02 | -120.7829
-11.5 | -1.1048 | 0.0092 | -0.0198 | -120.087
-11 | -1.0518 | 0.00886 | -0.0197 | -118.7133
-10.5 | -0.9983 | 0.00852 | -0.0197 | -117.1714
-9 | -0.835 | 0.00761 | -0.02 | -109.724
-8.5 | -0.7802 | 0.00728 | -0.0201 | -107.1703
-8 | -0.7248 | 0.00699 | -0.0203 | -103.691
-7.5 | -0.6687 | 0.00675 | -0.0207 | -99.0667
-7 | -0.6121 | 0.00655 | -0.0211 | -93.4504
-6.5 | -0.5553 | 0.00635 | -0.0216 | -87.4488
-6 | -0.4984 | 0.00615 | -0.0221 | -81.0407
-5.5 | -0.4413 | 0.00594 | -0.0226 | -74.2929
-5 | -0.3839 | 0.00577 | -0.0232 | -66.5338
-4.5 | -0.3261 | 0.00563 | -0.0238 | -57.9218
-4 | -0.2683 | 0.0055 | -0.0245 | -48.7818
-3.5 | -0.2104 | 0.00536 | -0.0251 | -39.2537
-3 | -0.1523 | 0.00526 | -0.0259 | -28.9544
-2.5 | -0.0939 | 0.00515 | -0.0266 | -18.233
-2 | -0.0357 | 0.00506 | -0.0273 | -7.0553
-1.5 | 0.0226 | 0.00497 | -0.0281 | 4.5473
-0.5 | 0.1387 | 0.00467 | -0.0296 | 29.7002
0 | 0.1967 | 0.00448 | -0.0304 | 43.9062
0.5 | 0.2541 | 0.00425 | -0.0311 | 59.7882
1 | 0.3084 | 0.00351 | -0.0317 | 87.8632
1.5 | 0.3658 | 0.00361 | -0.0324 | 101.3296
2 | 0.4222 | 0.00393 | -0.033 | 107.43
2.5 | 0.4773 | 0.00442 | -0.0335 | 107.9864
3 | 0.5316 | 0.00497 | -0.0337 | 106.9618
3.5 | 0.5872 | 0.00534 | -0.0342 | 109.9625
4.5 | 0.6963 | 0.00615 | -0.0347 | 113.2195
5 | 0.7504 | 0.00654 | -0.0349 | 114.7401
5.5 | 0.8055 | 0.0068 | -0.0353 | 118.4559
6 | 0.8605 | 0.00706 | -0.0356 | 121.8839
6.5 | 0.9147 | 0.00734 | -0.0358 | 124.6185
7 | 0.9689 | 0.00759 | -0.0361 | 127.6548
7.5 | 1.0219 | 0.00791 | -0.0361 | 129.1909
8 | 1.0749 | 0.00819 | -0.0362 | 131.2454
8.5 | 1.126 | 0.00856 | -0.0359 | 131.5421
9 | 1.177 | 0.00888 | -0.0357 | 132.545
9.5 | 1.227 | 0.00923 | -0.0353 | 132.9361
10 | 1.275 | 0.00964 | -0.0346 | 132.2614
10.5 | 1.3212 | 0.01008 | -0.0335 | 131.0714
11 | 1.3656 | 0.01052 | -0.0322 | 129.8099
11.5 | 1.4079 | 0.01098 | -0.0306 | 128.224
12 | 1.4357 | 0.01146 | -0.0261 | 125.2792
12.5 | 1.4594 | 0.01212 | -0.0213 | 120.4125
13.5 | 1.5163 | 0.01373 | -0.0146 | 110.437
14 | 1.5439 | 0.01481 | -0.0117 | 104.2471
14.5 | 1.5695 | 0.0161 | -0.0088 | 97.4845
15 | 1.5931 | 0.01761 | -0.006 | 90.4656
15.5 | 1.6182 | 0.01914 | -0.0036 | 84.5455
16 | 1.6385 | 0.02105 | -0.0011 | 77.8385
16.5 | 1.6611 | 0.02294 | 0.0008 | 72.4106
17 | 1.6784 | 0.02527 | 0.003 | 66.4187
17.5 | 1.6957 | 0.02775 | 0.0047 | 61.1063
18 | 1.7119 | 0.03046 | 0.0062 | 56.2016
18.5 | 1.7273 | 0.03336 | 0.0074 | 51.7776
19 | 1.741 | 0.03658 | 0.0084 | 47.5943
19.5 | 1.7514 | 0.04022 | 0.0091 | 43.5455
20 | 1.7635 | 0.04386 | 0.0095 | 40.2075

## 139. Re 18M Mach 0.10 (1)
BIGFOIL.COM POLAR EXPORT
NACA65-314 a=0.2
NACA65-314 a=0.2 |  |  |  | Cl Max: | 1.267 | at alpha= | 11.5 | deg
JavaFoil+Calcfoil stall+Eppler ext transition |  |  |  | L/D Max: | 121.665 | at alpha= | 6.5 | deg
Re: | 18000000 |  |  | Cd Min: | 0.00491 | at alpha= | 0 | deg
Mach: | 0.1 |  |  | Cl=0 at alpha= | -1.6066 | deg
|  |  |  | @ Cl=0.1, Cd= | 0.0056057
|  |  |  | @ Cl=0.4, Cd= | 0.005346
|  |  |  | @ Cl=0.6, Cd= | 0.005975
alpha (deg) | Cl | Cd | Cm | Cl/Cd
-17 | -0.6 | 0.13207 | -0.001 | -4.541
-16.5 | -0.625 | 0.12394 | -0.002 | -5.039
-16 | -0.651 | 0.10784 | -0.002 | -6.041
-15.5 | -0.675 | 0.10151 | -0.003 | -6.648
-15 | -0.697 | 0.09553 | -0.003 | -7.294
-14.5 | -0.716 | 0.09017 | -0.003 | -7.94
-14 | -0.736 | 0.08181 | -0.004 | -8.994
-13.5 | -0.753 | 0.07389 | -0.005 | -10.196
-13 | -0.853 | 0.02473 | -0.007 | -34.497
-12.5 | -0.908 | 0.01279 | -0.008 | -71.008
-12 | -0.914 | 0.01108 | -0.009 | -82.496
-11.5 | -0.904 | 0.0105 | -0.01 | -86.159
-11 | -0.892 | 0.00908 | -0.01 | -98.143
-10.5 | -0.872 | 0.00962 | -0.011 | -90.73
-10 | -0.846 | 0.00915 | -0.012 | -92.497
-9.5 | -0.817 | 0.00874 | -0.013 | -93.382
-9 | -0.783 | 0.00836 | -0.013 | -93.642
-8.5 | -0.745 | 0.00807 | -0.014 | -92.302
-8 | -0.704 | 0.00777 | -0.015 | -90.586
-7.5 | -0.66 | 0.00748 | -0.016 | -88.189
-7 | -0.613 | 0.0072 | -0.016 | -85.083
-6.5 | -0.563 | 0.00699 | -0.017 | -80.527
-6 | -0.511 | 0.00682 | -0.018 | -74.97
-5.5 | -0.457 | 0.00666 | -0.019 | -68.716
-5 | -0.402 | 0.00651 | -0.019 | -61.753
-4.5 | -0.345 | 0.00638 | -0.02 | -54.088
-4 | -0.287 | 0.00623 | -0.021 | -46.014
-3.5 | -0.228 | 0.00615 | -0.022 | -36.974
-3 | -0.168 | 0.00605 | -0.022 | -27.746
-2.5 | -0.108 | 0.00599 | -0.023 | -18.002
-2 | -0.048 | 0.0059 | -0.024 | -8.067
-1.5 | 0.013 | 0.00593 | -0.025 | 2.189
-1 | 0.074 | 0.00561 | -0.026 | 13.138
-0.5 | 0.135 | 0.0056 | -0.026 | 24.048
0 | 0.196 | 0.00491 | -0.027 | 39.794
0.5 | 0.256 | 0.00504 | -0.028 | 50.888
1 | 0.316 | 0.00519 | -0.029 | 60.94
1.5 | 0.377 | 0.0053 | -0.03 | 71.195
2 | 0.437 | 0.00542 | -0.03 | 80.747
2.5 | 0.498 | 0.00556 | -0.031 | 89.578
3 | 0.558 | 0.00573 | -0.032 | 97.414
3.5 | 0.618 | 0.00608 | -0.033 | 101.586
4 | 0.677 | 0.00644 | -0.034 | 105.101
4.5 | 0.736 | 0.00689 | -0.034 | 106.736
5 | 0.792 | 0.00743 | -0.035 | 106.616
5.5 | 0.848 | 0.00766 | -0.036 | 110.666
6 | 0.902 | 0.00755 | -0.037 | 119.581
6.5 | 0.954 | 0.00784 | -0.038 | 121.665
7 | 1.004 | 0.00879 | -0.038 | 114.274
7.5 | 1.051 | 0.00914 | -0.039 | 115.048
8 | 1.096 | 0.00956 | -0.04 | 114.672
8.5 | 1.136 | 0.00999 | -0.041 | 113.691
9 | 1.171 | 0.01045 | -0.041 | 111.996
9.5 | 1.2 | 0.01103 | -0.042 | 108.878
10 | 1.226 | 0.01146 | -0.043 | 106.923
10.5 | 1.245 | 0.01217 | -0.043 | 102.345
11 | 1.259 | 0.0128 | -0.044 | 98.405
11.5 | 1.267 | 0.01367 | -0.045 | 92.676
12 | 1.267 | 0.01459 | -0.045 | 86.858
12.5 | 1.257 | 0.01556 | -0.046 | 80.742
13 | 1.239 | 0.01676 | -0.047 | 73.945
13.5 | 1.216 | 0.01798 | -0.047 | 67.637
14 | 1.187 | 0.01958 | -0.048 | 60.596
14.5 | 1.153 | 0.02125 | -0.048 | 54.245
15 | 1.114 | 0.02358 | -0.049 | 47.223
15.5 | 1.072 | 0.026 | -0.049 | 41.21
16 | 1.025 | 0.0296 | -0.049 | 34.621
16.5 | 0.971 | 0.03601 | -0.049 | 26.981

## 140. Re 18M Mach 0.10 (2)
BIGFOIL.COM POLAR EXPORT
NACA65-314 a=0.2
NACA65-314 a=0.2 |  |  |  | Cl Max: | 1.7508 | at alpha= | 20 | deg
XFOIL ncrit=9 |  |  |  | L/D Max: | 132.535 | at alpha= | 9.5 | deg
Re: | 18000000 |  |  | Cd Min: | 0.04763 | at alpha= | 20 | deg
Mach: | 0.1 |  |  | Cl=0 at alpha= | -1.6954 | deg
|  |  |  | @ Cl=0.1, Cd= | 0.0047721
|  |  |  | @ Cl=0.4, Cd= | 0.0037853
|  |  |  | @ Cl=0.6, Cd= | 0.0054195
alpha (deg) | Cl | Cd | Cm | Cl/Cd
-20 | -1.6671 | 0.0292 | -0.0632 | -57.0925
-19.5 | -1.6668 | 0.02562 | -0.0607 | -65.0585
-19 | -1.6673 | 0.02231 | -0.0572 | -74.7333
-18.5 | -1.6511 | 0.02044 | -0.0539 | -80.7779
-18 | -1.6317 | 0.01896 | -0.0502 | -86.0601
-17.5 | -1.6151 | 0.01734 | -0.0459 | -93.143
-17 | -1.5955 | 0.01602 | -0.0413 | -99.5943
-16.5 | -1.5702 | 0.01516 | -0.0368 | -103.5752
-16 | -1.5437 | 0.01443 | -0.032 | -106.9785
-15.5 | -1.503 | 0.01374 | -0.0297 | -109.3886
-15 | -1.4594 | 0.01309 | -0.0279 | -111.4897
-14.5 | -1.4137 | 0.01249 | -0.0264 | -113.1865
-14 | -1.3662 | 0.01193 | -0.0252 | -114.518
-13.5 | -1.3176 | 0.01138 | -0.0241 | -115.7821
-13 | -1.2684 | 0.0108 | -0.0231 | -117.4444
-12.5 | -1.2188 | 0.01021 | -0.0222 | -119.3732
-12 | -1.1672 | 0.00974 | -0.0216 | -119.8357
-11.5 | -1.1143 | 0.00934 | -0.0213 | -119.3041
-11 | -1.0607 | 0.00897 | -0.021 | -118.2497
-10.5 | -1.0065 | 0.00862 | -0.0208 | -116.7633
-9.5 | -0.8966 | 0.00799 | -0.0207 | -112.2153
-9 | -0.8413 | 0.00768 | -0.0207 | -109.5443
-8.5 | -0.7859 | 0.00734 | -0.0208 | -107.0708
-8 | -0.73 | 0.00703 | -0.0209 | -103.8407
-7.5 | -0.6735 | 0.00679 | -0.0212 | -99.19
-7 | -0.6164 | 0.00657 | -0.0216 | -93.8204
-6.5 | -0.559 | 0.00637 | -0.022 | -87.7551
-6 | -0.5016 | 0.00618 | -0.0224 | -81.165
-5.5 | -0.4441 | 0.00596 | -0.0229 | -74.5134
-5 | -0.3863 | 0.00578 | -0.0234 | -66.8339
-4.5 | -0.3281 | 0.00564 | -0.0241 | -58.1738
-4 | -0.2698 | 0.00551 | -0.0247 | -48.9655
-3.5 | -0.2115 | 0.00536 | -0.0253 | -39.459
-3 | -0.1531 | 0.00526 | -0.026 | -29.1065
-2.5 | -0.0943 | 0.00515 | -0.0268 | -18.3107
-2 | -0.0357 | 0.00506 | -0.0275 | -7.0553
-1.5 | 0.0229 | 0.00497 | -0.0283 | 4.6076
-1 | 0.0814 | 0.00482 | -0.029 | 16.888
-0.5 | 0.1397 | 0.00467 | -0.0298 | 29.9143
0 | 0.198 | 0.00448 | -0.0306 | 44.1964
0.5 | 0.2558 | 0.00425 | -0.0313 | 60.1882
1 | 0.3103 | 0.0035 | -0.0318 | 88.6571
1.5 | 0.3681 | 0.0036 | -0.0326 | 102.25
2 | 0.4249 | 0.00393 | -0.0332 | 108.117
2.5 | 0.4803 | 0.00442 | -0.0336 | 108.6652
3 | 0.5348 | 0.00498 | -0.0339 | 107.3896
3.5 | 0.5907 | 0.00535 | -0.0343 | 110.4112
4.5 | 0.7004 | 0.00617 | -0.0348 | 113.517
5 | 0.7549 | 0.00657 | -0.035 | 114.9011
5.5 | 0.8102 | 0.00684 | -0.0353 | 118.4503
6 | 0.8656 | 0.00709 | -0.0356 | 122.0874
6.5 | 0.9202 | 0.00737 | -0.0358 | 124.8575
7 | 0.9746 | 0.00764 | -0.0359 | 127.5654
7.5 | 1.028 | 0.00796 | -0.0359 | 129.1457
8 | 1.0813 | 0.00825 | -0.0359 | 131.0667
8.5 | 1.1325 | 0.00862 | -0.0355 | 131.3805
9 | 1.1839 | 0.00895 | -0.0352 | 132.2793
9.5 | 1.2339 | 0.00931 | -0.0346 | 132.5349
10 | 1.2817 | 0.00975 | -0.0337 | 131.4564
10.5 | 1.3277 | 0.0102 | -0.0325 | 130.1667
11 | 1.372 | 0.01065 | -0.0309 | 128.8263
11.5 | 1.4109 | 0.01111 | -0.0284 | 126.9937
12 | 1.4339 | 0.01168 | -0.023 | 122.7654
12.5 | 1.4592 | 0.01243 | -0.0185 | 117.3934
13 | 1.489 | 0.01317 | -0.0152 | 113.06
13.5 | 1.5186 | 0.01415 | -0.0121 | 107.3216
14 | 1.544 | 0.01544 | -0.0089 | 100
14.5 | 1.5695 | 0.01685 | -0.006 | 93.1454
15 | 1.5949 | 0.01837 | -0.0034 | 86.8209
15.5 | 1.6188 | 0.02008 | -0.0009 | 80.6175
16 | 1.6344 | 0.02243 | 0.002 | 72.8667
16.5 | 1.6567 | 0.02446 | 0.0039 | 67.731
17 | 1.6759 | 0.02685 | 0.0058 | 62.4171
17.5 | 1.6935 | 0.02948 | 0.0075 | 57.4457
18 | 1.7101 | 0.03235 | 0.0088 | 52.8624
18.5 | 1.7251 | 0.03546 | 0.01 | 48.6492
19 | 1.7377 | 0.03899 | 0.0109 | 44.5678
19.5 | 1.7402 | 0.04354 | 0.0117 | 39.9678
20 | 1.7508 | 0.04763 | 0.0118 | 36.7583

## 141. Re 18M Mach 0.25 (1)
BIGFOIL.COM POLAR EXPORT
NACA65-314 a=0.2
NACA65-314 a=0.2 |  |  |  | Cl Max: | 1.222 | at alpha= | 10.5 | deg
JavaFoil+Calcfoil stall+Eppler ext transition |  |  |  | L/D Max: | 125.076 | at alpha= | 6 | deg
Re: | 18000000 |  |  | Cd Min: | 0.00499 | at alpha= | 0 | deg
Mach: | 0.25 |  |  | Cl=0 at alpha= | -1.6048 | deg
|  |  |  | @ Cl=0.1, Cd= | 0.0056674
|  |  |  | @ Cl=0.4, Cd= | 0.0053773
|  |  |  | @ Cl=0.6, Cd= | 0.11796
alpha (deg) | Cl | Cd | Cm | Cl/Cd
-15.5 | -0.361 | 0.1265 | -0.002 | -2.857
-15 | -0.422 | 0.12003 | -0.003 | -3.519
-14.5 | -0.479 | 0.11158 | -0.003 | -4.289
-14 | -0.53 | 0.09657 | -0.003 | -5.493
-13.5 | -0.577 | 0.08902 | -0.004 | -6.484
-13 | -0.618 | 0.0819 | -0.004 | -7.549
-12.5 | -0.652 | 0.07597 | -0.005 | -8.587
-12 | -0.67 | 0.0709 | -0.005 | -9.45
-11.5 | -0.681 | 0.06389 | -0.006 | -10.663
-11 | -0.816 | 0.01166 | -0.011 | -69.942
-10.5 | -0.821 | 0.01033 | -0.011 | -79.452
-10 | -0.816 | 0.00995 | -0.012 | -82.056
-9.5 | -0.797 | 0.00937 | -0.013 | -85.103
-9 | -0.773 | 0.00879 | -0.014 | -87.93
-8.5 | -0.742 | 0.0085 | -0.014 | -87.254
-8 | -0.706 | 0.00803 | -0.015 | -87.932
-7.5 | -0.666 | 0.00771 | -0.016 | -86.34
-7 | -0.621 | 0.00743 | -0.017 | -83.631
-6.5 | -0.573 | 0.00715 | -0.017 | -80.142
-6 | -0.521 | 0.00697 | -0.018 | -74.857
-5.5 | -0.467 | 0.00681 | -0.019 | -68.604
-5 | -0.411 | 0.00659 | -0.02 | -62.391
-4.5 | -0.353 | 0.00644 | -0.021 | -54.858
-4 | -0.294 | 0.00634 | -0.021 | -46.344
-3.5 | -0.233 | 0.0062 | -0.022 | -37.679
-3 | -0.172 | 0.00614 | -0.023 | -28.075
-2.5 | -0.111 | 0.00603 | -0.024 | -18.382
-2 | -0.049 | 0.00595 | -0.025 | -8.217
-1.5 | 0.013 | 0.00599 | -0.025 | 2.227
-1 | 0.076 | 0.00571 | -0.026 | 13.255
-0.5 | 0.138 | 0.0056 | -0.027 | 24.728
0 | 0.201 | 0.00499 | -0.028 | 40.273
0.5 | 0.263 | 0.00511 | -0.029 | 51.593
1 | 0.325 | 0.00525 | -0.03 | 61.953
1.5 | 0.387 | 0.00535 | -0.03 | 72.368
2 | 0.449 | 0.00548 | -0.031 | 82.02
2.5 | 0.512 | 0.0057 | -0.032 | 89.741
3 | 0.573 | 0.00587 | -0.033 | 97.769
3.5 | 0.635 | 0.00619 | -0.034 | 102.501
4 | 0.695 | 0.00661 | -0.035 | 105.219
4.5 | 0.755 | 0.00677 | -0.035 | 111.571
5 | 0.813 | 0.00767 | -0.036 | 105.931
5.5 | 0.869 | 0.0075 | -0.037 | 115.913
6 | 0.923 | 0.00738 | -0.038 | 125.076
6.5 | 0.975 | 0.00875 | -0.039 | 111.51
7 | 1.024 | 0.00915 | -0.039 | 111.891
7.5 | 1.07 | 0.00957 | -0.04 | 111.871
8 | 1.113 | 0.01001 | -0.041 | 111.118
8.5 | 1.149 | 0.01058 | -0.042 | 108.647
9 | 1.178 | 0.01107 | -0.042 | 106.421
9.5 | 1.2 | 0.01175 | -0.043 | 102.181
10 | 1.215 | 0.01237 | -0.044 | 98.233
10.5 | 1.222 | 0.0131 | -0.044 | 93.304
11 | 1.22 | 0.01402 | -0.045 | 86.976
11.5 | 1.208 | 0.01519 | -0.046 | 79.488
12 | 1.183 | 0.0164 | -0.046 | 72.095
12.5 | 1.14 | 0.01798 | -0.047 | 63.397
13 | 1.086 | 0.01978 | -0.047 | 54.933
13.5 | 1.02 | 0.0225 | -0.048 | 45.331
14 | 0.94 | 0.02708 | -0.048 | 34.719
14.5 | 0.844 | 0.03683 | -0.047 | 22.911
15 | 0.677 | 0.10257 | -0.031 | 6.597
15.5 | 0.596 | 0.11796 | -0.026 | 5.049

## 142. Re 18M Mach 0.25 (2)
BIGFOIL.COM POLAR EXPORT
NACA65-314 a=0.2
NACA65-314 a=0.2 |  |  |  | Cl Max: | 1.691 | at alpha= | 19 | deg
XFOIL ncrit=9 |  |  |  | L/D Max: | 130.181 | at alpha= | 9 | deg
Re: | 18000000 |  |  | Cd Min: | 0.07146 | at alpha= | 20 | deg
Mach: | 0.25 |  |  | Cl=0 at alpha= | -1.7035 | deg
|  |  |  | @ Cl=0.1, Cd= | 0.0048184
|  |  |  | @ Cl=0.4, Cd= | 0.0036718
|  |  |  | @ Cl=0.6, Cd= | 0.0053445
alpha (deg) | Cl | Cd | Cm | Cl/Cd
-18 | -1.4522 | 0.04067 | -0.0809 | -35.7069
-17.5 | -1.4892 | 0.03334 | -0.0803 | -44.6671
-17 | -1.5108 | 0.02785 | -0.0773 | -54.2478
-16.5 | -1.5029 | 0.02472 | -0.0733 | -60.7969
-16 | -1.5219 | 0.02043 | -0.0669 | -74.4934
-15.5 | -1.5127 | 0.01801 | -0.0606 | -83.9922
-15 | -1.4966 | 0.01623 | -0.0538 | -92.212
-14.5 | -1.4727 | 0.01513 | -0.0468 | -97.3364
-14 | -1.4279 | 0.01416 | -0.043 | -100.8404
-13.5 | -1.3791 | 0.0133 | -0.0398 | -103.6917
-13 | -1.3275 | 0.01251 | -0.0371 | -106.1151
-12.5 | -1.2751 | 0.01172 | -0.0346 | -108.7969
-12 | -1.2219 | 0.01094 | -0.0324 | -111.691
-11.5 | -1.1668 | 0.01028 | -0.0306 | -113.5019
-11 | -1.1101 | 0.00974 | -0.0291 | -113.9733
-10.5 | -1.0526 | 0.00925 | -0.0279 | -113.7946
-10 | -0.9944 | 0.00882 | -0.0269 | -112.7438
-9.5 | -0.9356 | 0.00845 | -0.0261 | -110.7219
-9 | -0.8764 | 0.00811 | -0.0255 | -108.0641
-8.5 | -0.8179 | 0.00772 | -0.0249 | -105.9456
-8 | -0.7591 | 0.00734 | -0.0245 | -103.4196
-7.5 | -0.7 | 0.00701 | -0.0242 | -99.8573
-7 | -0.6402 | 0.00673 | -0.0241 | -95.1263
-6.5 | -0.5801 | 0.00651 | -0.0242 | -89.1091
-6 | -0.5198 | 0.0063 | -0.0244 | -82.5079
-5.5 | -0.4597 | 0.00607 | -0.0247 | -75.7331
-5 | -0.3996 | 0.00586 | -0.025 | -68.1911
-4.5 | -0.339 | 0.00569 | -0.0254 | -59.5782
-3.5 | -0.2179 | 0.00541 | -0.0265 | -40.2773
-3 | -0.1574 | 0.00529 | -0.0271 | -29.7543
-2.5 | -0.0965 | 0.00518 | -0.0278 | -18.6293
-2 | -0.036 | 0.00508 | -0.0286 | -7.0866
-1.5 | 0.0247 | 0.00499 | -0.0293 | 4.9499
-1 | 0.0853 | 0.00486 | -0.0301 | 17.5514
-0.5 | 0.1454 | 0.00469 | -0.0308 | 31.0021
0 | 0.2056 | 0.0045 | -0.0316 | 45.6889
0.5 | 0.2652 | 0.00423 | -0.0324 | 62.695
1 | 0.3213 | 0.00347 | -0.0329 | 92.5937
1.5 | 0.3813 | 0.00357 | -0.0337 | 106.8067
2 | 0.4401 | 0.00389 | -0.0343 | 113.1362
2.5 | 0.4971 | 0.00441 | -0.0347 | 112.7211
3 | 0.553 | 0.005 | -0.0349 | 110.6
3.5 | 0.6103 | 0.00542 | -0.0352 | 112.6015
4 | 0.6663 | 0.0059 | -0.0352 | 112.9322
4.5 | 0.7225 | 0.00633 | -0.0352 | 114.139
5 | 0.7788 | 0.00672 | -0.0352 | 115.8929
5.5 | 0.836 | 0.00701 | -0.0353 | 119.2582
6.5 | 0.9498 | 0.00757 | -0.0353 | 125.469
7 | 1.0055 | 0.0079 | -0.035 | 127.2785
7.5 | 1.061 | 0.00822 | -0.0346 | 129.0754
8 | 1.1151 | 0.00858 | -0.034 | 129.965
8.5 | 1.1678 | 0.00898 | -0.033 | 130.0445
9 | 1.2198 | 0.00937 | -0.0319 | 130.1814
9.5 | 1.2685 | 0.00985 | -0.0302 | 128.7817
10 | 1.3143 | 0.01036 | -0.0279 | 126.8629
10.5 | 1.3509 | 0.01083 | -0.0238 | 124.7368
11 | 1.3791 | 0.01147 | -0.0184 | 120.2354
11.5 | 1.4087 | 0.01229 | -0.0138 | 114.6216
12 | 1.4372 | 0.0133 | -0.0094 | 108.0602
12.5 | 1.4702 | 0.01427 | -0.0061 | 103.0273
13 | 1.4993 | 0.01567 | -0.0025 | 95.6796
13.5 | 1.5261 | 0.01733 | 0.001 | 88.0612
14 | 1.5518 | 0.0192 | 0.0043 | 80.8229
14.5 | 1.575 | 0.02134 | 0.0074 | 73.8051
15 | 1.5958 | 0.02382 | 0.0104 | 66.9941
15.5 | 1.6175 | 0.02639 | 0.0129 | 61.2922
16 | 1.631 | 0.0297 | 0.0155 | 54.9158
16.5 | 1.651 | 0.0328 | 0.0173 | 50.3354
17 | 1.668 | 0.03624 | 0.0191 | 46.0265
17.5 | 1.6777 | 0.0405 | 0.0205 | 41.4247
18 | 1.6823 | 0.04538 | 0.0216 | 37.0714
18.5 | 1.6886 | 0.0505 | 0.0221 | 33.4376
19 | 1.691 | 0.05627 | 0.0219 | 30.0515
19.5 | 1.6779 | 0.06404 | 0.0207 | 26.2008
20 | 1.6731 | 0.07146 | 0.0188 | 23.4131

## 143. Re 18M Mach 0.50 (1)
BIGFOIL.COM POLAR EXPORT
NACA65-314 a=0.2
NACA65-314 a=0.2 |  |  |  | Cl Max: | 1.183 | at alpha= | 20 | deg
JavaFoil+Calcfoil stall+Eppler ext transition |  |  |  | L/D Max: | 121.933 | at alpha= | 4 | deg
Re: | 18000000 |  |  | Cd Min: | 0.00509 | at alpha= | 0 | deg
Mach: | 0.5 |  |  | Cl=0 at alpha= | -1.6071 | deg
|  |  |  | @ Cl=0.1, Cd= | 0.0061914
|  |  |  | @ Cl=0.4, Cd= | 0.0055969
|  |  |  | @ Cl=0.6, Cd= | 0.0060948
alpha (deg) | Cl | Cd | Cm | Cl/Cd
-20 | -1.012 | 0.17807 | 0 | -5.685
-19.5 | -0.985 | 0.1718 | 0 | -5.731
-19 | -0.96 | 0.15773 | 0 | -6.084
-18.5 | -0.933 | 0.14809 | -0.001 | -6.299
-18 | -0.904 | 0.14716 | -0.001 | -6.145
-17.5 | -0.877 | 0.14195 | -0.001 | -6.177
-17 | -0.85 | 0.12994 | -0.002 | -6.542
-16.5 | -0.823 | 0.12249 | -0.002 | -6.721
-16 | -0.796 | 0.11858 | -0.003 | -6.716
-15.5 | -0.768 | 0.11386 | -0.003 | -6.745
-15 | -0.745 | 0.09706 | -0.004 | -7.675
-14.5 | -0.725 | 0.08428 | -0.004 | -8.602
-14 | -0.71 | 0.06959 | -0.005 | -10.203
-13.5 | -0.658 | 0.09292 | -0.004 | -7.081
-13 | -0.631 | 0.0879 | -0.005 | -7.178
-12.5 | -0.607 | 0.07649 | -0.006 | -7.938
-12 | -0.591 | 0.0618 | -0.007 | -9.57
-11.5 | -0.645 | 0.01728 | -0.011 | -37.32
-11 | -0.63 | 0.01274 | -0.012 | -49.407
-10.5 | -0.601 | 0.0115 | -0.013 | -52.258
-10 | -0.464 | 0.06629 | -0.007 | -7.003
-9.5 | -0.439 | 0.05741 | -0.008 | -7.646
-9 | -0.484 | 0.01392 | -0.015 | -34.735
-8.5 | -0.47 | 0.00994 | -0.016 | -47.268
-8 | -0.438 | 0.00855 | -0.017 | -51.187
-7.5 | -0.327 | 0.04793 | -0.009 | -6.813
-7 | -0.388 | 0.04473 | -0.009 | -8.672
-6.5 | -0.556 | 0.00837 | -0.02 | -66.44
-6 | -0.539 | 0.0078 | -0.02 | -69.143
-5.5 | -0.499 | 0.00746 | -0.021 | -66.849
-5 | -0.447 | 0.00714 | -0.022 | -62.586
-4.5 | -0.388 | 0.00691 | -0.023 | -56.232
-4 | -0.325 | 0.00673 | -0.024 | -48.295
-3.5 | -0.259 | 0.00655 | -0.025 | -39.573
-3 | -0.192 | 0.00642 | -0.026 | -29.863
-2.5 | -0.124 | 0.00628 | -0.027 | -19.668
-2 | -0.055 | 0.00617 | -0.028 | -8.84
-1.5 | 0.015 | 0.00615 | -0.028 | 2.421
-1 | 0.085 | 0.00629 | -0.029 | 13.458
-0.5 | 0.155 | 0.00583 | -0.03 | 26.558
0 | 0.225 | 0.00509 | -0.031 | 44.109
0.5 | 0.295 | 0.0053 | -0.032 | 55.564
1 | 0.363 | 0.00547 | -0.033 | 66.398
1.5 | 0.433 | 0.00571 | -0.034 | 75.809
2 | 0.502 | 0.00587 | -0.035 | 85.555
2.5 | 0.571 | 0.00612 | -0.036 | 93.423
3 | 0.64 | 0.00606 | -0.037 | 105.562
3.5 | 0.707 | 0.00656 | -0.038 | 107.844
4 | 0.773 | 0.00634 | -0.039 | 121.933
4.5 | 0.835 | 0.00843 | -0.039 | 99.006
5 | 0.895 | 0.00895 | -0.04 | 100.099
5.5 | 0.953 | 0.00941 | -0.041 | 101.203
6 | 1.005 | 0.00994 | -0.042 | 101.075
6.5 | 1.05 | 0.01058 | -0.043 | 99.266
7 | 1.085 | 0.01131 | -0.043 | 95.863
7.5 | 1.103 | 0.01214 | -0.044 | 90.853
8 | 1.092 | 0.01316 | -0.045 | 82.986
8.5 | 0.986 | 0.01454 | -0.046 | 67.841
9 | 0.703 | 0.0158 | -0.046 | 44.466
9.5 | 0.721 | 0.01954 | -0.046 | 36.923
10 | 0.765 | 0.01705 | -0.048 | 44.873
10.5 | 0.794 | 0.01879 | -0.049 | 42.255
11 | 0.82 | 0.0214 | -0.049 | 38.335
11.5 | 0.729 | 0.07261 | -0.033 | 10.034
12 | 0.883 | 0.02255 | -0.051 | 39.155
12.5 | 0.908 | 0.02576 | -0.051 | 35.244
13 | 0.927 | 0.031 | -0.051 | 29.903
13.5 | 0.871 | 0.07033 | -0.043 | 12.385
14 | 0.989 | 0.03237 | -0.053 | 30.55
14.5 | 1.004 | 0.04003 | -0.053 | 25.085
15 | 1.018 | 0.04913 | -0.052 | 20.726
15.5 | 0.935 | 0.1268 | -0.034 | 7.374
16 | 0.963 | 0.13134 | -0.035 | 7.332
16.5 | 0.994 | 0.13362 | -0.037 | 7.437
17 | 1.023 | 0.13814 | -0.039 | 7.405
17.5 | 1.044 | 0.15726 | -0.038 | 6.639
18 | 1.073 | 0.15928 | -0.039 | 6.738
18.5 | 1.102 | 0.16357 | -0.041 | 6.738
19 | 1.127 | 0.17991 | -0.041 | 6.263
19.5 | 1.152 | 0.18953 | -0.041 | 6.08
20 | 1.183 | 0.18453 | -0.043 | 6.41

## 144. Re 18M Mach 0.50 (2)
BIGFOIL.COM POLAR EXPORT
NACA65-314 a=0.2
NACA65-314 a=0.2 |  |  |  | Cl Max: | 1.3122 | at alpha= | 10 | deg
XFOIL ncrit=9 |  |  |  | L/D Max: | 134.815 | at alpha= | 2 | deg
Re: | 18000000 |  |  | Cd Min: | 0.11999 | at alpha= | 15 | deg
Mach: | 0.5 |  |  | Cl=0 at alpha= | -1.7428 | deg
|  |  |  | @ Cl=0.1, Cd= | 0.0049855
|  |  |  | @ Cl=0.4, Cd= | 0.0034647
|  |  |  | @ Cl=0.6, Cd= | 0.0046849
alpha (deg) | Cl | Cd | Cm | Cl/Cd
-12.5 | -0.5179 | 0.11103 | -0.0335 | -4.6645
-12 | -0.5207 | 0.1003 | -0.0403 | -5.1914
-11 | -0.5435 | 0.07729 | -0.0557 | -7.032
-10.5 | -0.5549 | 0.06416 | -0.0666 | -8.6487
-10 | -0.58 | 0.0526 | -0.0753 | -11.0266
-9.5 | -0.6169 | 0.04366 | -0.0785 | -14.1296
-9 | -0.6578 | 0.03672 | -0.0761 | -17.9139
-8.5 | -0.6948 | 0.032 | -0.0672 | -21.7125
-8 | -0.7245 | 0.02469 | -0.0591 | -29.3439
-7.5 | -0.7424 | 0.01607 | -0.0508 | -46.1979
-7 | -0.7195 | 0.01025 | -0.0443 | -70.1951
-6.5 | -0.6678 | 0.00801 | -0.0393 | -83.3708
-6 | -0.6015 | 0.00714 | -0.0363 | -84.2437
-5.5 | -0.5306 | 0.00668 | -0.0345 | -79.4311
-5 | -0.4589 | 0.00635 | -0.0334 | -72.2677
-4.5 | -0.3881 | 0.00605 | -0.0326 | -64.1488
-4 | -0.317 | 0.00581 | -0.0322 | -54.5611
-3.5 | -0.2461 | 0.00563 | -0.0322 | -43.7123
-3 | -0.1758 | 0.00547 | -0.0324 | -32.1389
-2.5 | -0.1058 | 0.00532 | -0.0328 | -19.8872
-2 | -0.0358 | 0.00521 | -0.0334 | -6.8714
-1.5 | 0.0338 | 0.0051 | -0.0341 | 6.6275
-1 | 0.1032 | 0.00498 | -0.0349 | 20.7229
-0.5 | 0.1718 | 0.0048 | -0.0356 | 35.7917
0 | 0.2402 | 0.00457 | -0.0364 | 52.5602
0.5 | 0.3043 | 0.00377 | -0.0369 | 80.7162
1 | 0.3717 | 0.00342 | -0.0377 | 108.6842
1.5 | 0.4413 | 0.00353 | -0.0387 | 125.0142
2 | 0.5096 | 0.00378 | -0.0393 | 134.8148
2.5 | 0.5735 | 0.00439 | -0.0394 | 130.6378
3 | 0.6355 | 0.00508 | -0.039 | 125.0984
3.5 | 0.6968 | 0.00575 | -0.0382 | 121.1826
4 | 0.7561 | 0.00644 | -0.0369 | 117.4068
4.5 | 0.8154 | 0.00706 | -0.0354 | 115.4958
5 | 0.8781 | 0.00748 | -0.0341 | 117.393
5.5 | 0.9411 | 0.00786 | -0.0327 | 119.7328
6 | 1.0029 | 0.00825 | -0.0307 | 121.5636
6.5 | 1.0607 | 0.00873 | -0.0278 | 121.5006
7 | 1.1105 | 0.00919 | -0.0232 | 120.8379
7.5 | 1.1453 | 0.00989 | -0.0162 | 115.8038
8 | 1.186 | 0.0108 | -0.0105 | 109.8148
8.5 | 1.2266 | 0.01192 | -0.0049 | 102.9027
9 | 1.2677 | 0.01324 | 0.0005 | 95.7477
9.5 | 1.3026 | 0.01502 | 0.0065 | 86.7244
10 | 1.3122 | 0.01812 | 0.0142 | 72.4172
10.5 | 1.2909 | 0.02306 | 0.0224 | 55.9801
11 | 1.2633 | 0.02889 | 0.0292 | 43.7279
13 | 1.13 | 0.06616 | 0.0295 | 17.0798
13.5 | 1.0965 | 0.07846 | 0.0238 | 13.9753
14 | 1.0652 | 0.09197 | 0.016 | 11.582
14.5 | 1.0408 | 0.10574 | 0.0072 | 9.843
15 | 1.0199 | 0.11999 | -0.0023 | 8.4999

## 145. Re 20M Mach 0.00 (1)
BIGFOIL.COM POLAR EXPORT
NACA65-314 a=0.2
NACA65-314 a=0.2 |  |  |  | Cl Max: | 1.278 | at alpha= | 12 | deg
JavaFoil+Calcfoil stall+Eppler ext transition |  |  |  | L/D Max: | 133.402 | at alpha= | 7 | deg
Re: | 20000000 |  |  | Cd Min: | 0.00498 | at alpha= | 0 | deg
Mach: | 0 |  |  | Cl=0 at alpha= | -1.6083 | deg
|  |  |  | @ Cl=0.1, Cd= | 0.0056602
|  |  |  | @ Cl=0.4, Cd= | 0.0053417
|  |  |  | @ Cl=0.6, Cd= | 0.0060225
alpha (deg) | Cl | Cd | Cm | Cl/Cd
-17.5 | -0.622 | 0.13321 | -0.001 | -4.672
-17 | -0.644 | 0.12913 | -0.001 | -4.989
-16.5 | -0.666 | 0.1211 | -0.002 | -5.496
-16 | -0.686 | 0.11493 | -0.002 | -5.969
-15.5 | -0.711 | 0.09768 | -0.003 | -7.277
-15 | -0.73 | 0.09129 | -0.003 | -7.991
-14.5 | -0.745 | 0.08604 | -0.004 | -8.664
-14 | -0.768 | 0.07349 | -0.004 | -10.447
-13.5 | -0.849 | 0.03086 | -0.006 | -27.525
-13 | -0.912 | 0.01428 | -0.007 | -63.827
-12.5 | -0.93 | 0.01166 | -0.008 | -79.754
-12 | -0.929 | 0.01058 | -0.009 | -87.775
-11.5 | -0.916 | 0.01009 | -0.01 | -90.821
-11 | -0.901 | 0.00985 | -0.01 | -91.475
-10.5 | -0.877 | 0.00927 | -0.011 | -94.641
-10 | -0.849 | 0.00889 | -0.012 | -95.502
-9.5 | -0.818 | 0.00855 | -0.013 | -95.73
-9 | -0.783 | 0.00818 | -0.013 | -95.793
-8.5 | -0.745 | 0.00791 | -0.014 | -94.147
-8 | -0.703 | 0.00761 | -0.015 | -92.404
-7.5 | -0.658 | 0.00735 | -0.015 | -89.621
-7 | -0.611 | 0.00708 | -0.016 | -86.286
-6.5 | -0.561 | 0.00694 | -0.017 | -80.9
-6 | -0.509 | 0.0067 | -0.018 | -76.066
-5.5 | -0.455 | 0.00656 | -0.018 | -69.446
-5 | -0.4 | 0.00641 | -0.019 | -62.44
-4.5 | -0.343 | 0.00628 | -0.02 | -54.687
-4 | -0.285 | 0.00614 | -0.021 | -46.429
-3.5 | -0.226 | 0.00609 | -0.022 | -37.192
-3 | -0.167 | 0.00598 | -0.022 | -27.961
-2.5 | -0.107 | 0.00594 | -0.023 | -18.069
-2 | -0.047 | 0.00593 | -0.024 | -7.979
-1.5 | 0.013 | 0.00598 | -0.025 | 2.162
-1 | 0.073 | 0.0057 | -0.025 | 12.878
-0.5 | 0.134 | 0.00561 | -0.026 | 23.882
0 | 0.195 | 0.00498 | -0.027 | 39.111
0.5 | 0.255 | 0.00507 | -0.028 | 50.351
1 | 0.315 | 0.00518 | -0.029 | 60.803
1.5 | 0.375 | 0.0053 | -0.029 | 70.784
2 | 0.435 | 0.0054 | -0.03 | 80.661
2.5 | 0.495 | 0.00554 | -0.031 | 89.452
3 | 0.555 | 0.00576 | -0.032 | 96.428
3.5 | 0.615 | 0.00611 | -0.033 | 100.692
4 | 0.674 | 0.0064 | -0.033 | 105.227
4.5 | 0.732 | 0.00689 | -0.034 | 106.236
5 | 0.789 | 0.00724 | -0.035 | 108.928
5.5 | 0.844 | 0.00753 | -0.036 | 112.103
6 | 0.899 | 0.00774 | -0.037 | 116.059
6.5 | 0.951 | 0.00763 | -0.037 | 124.619
7 | 1.001 | 0.0075 | -0.038 | 133.402
7.5 | 1.048 | 0.00892 | -0.039 | 117.562
8 | 1.093 | 0.00931 | -0.04 | 117.439
8.5 | 1.134 | 0.00973 | -0.04 | 116.575
9 | 1.169 | 0.01017 | -0.041 | 115.044
9.5 | 1.201 | 0.01064 | -0.042 | 112.812
10 | 1.227 | 0.01112 | -0.043 | 110.346
10.5 | 1.248 | 0.01178 | -0.043 | 105.996
11 | 1.264 | 0.01236 | -0.044 | 102.287
11.5 | 1.275 | 0.01307 | -0.045 | 97.584
12 | 1.278 | 0.01402 | -0.045 | 91.119
12.5 | 1.271 | 0.01494 | -0.046 | 85.111
13 | 1.258 | 0.016 | -0.046 | 78.625
13.5 | 1.24 | 0.0171 | -0.047 | 72.491
14 | 1.216 | 0.01851 | -0.048 | 65.661
14.5 | 1.187 | 0.01995 | -0.048 | 59.508
15 | 1.154 | 0.02199 | -0.049 | 52.472
15.5 | 1.118 | 0.02398 | -0.049 | 46.61
16 | 1.078 | 0.02649 | -0.049 | 40.707
16.5 | 1.035 | 0.03021 | -0.05 | 34.257
17 | 0.986 | 0.03653 | -0.049 | 26.989

## 146. Re 20M Mach 0.00 (2)
BIGFOIL.COM POLAR EXPORT
NACA65-314 a=0.2
NACA65-314 a=0.2 |  |  |  | Cl Max: | 1.7731 | at alpha= | 20 | deg
XFOIL ncrit=9 |  |  |  | L/D Max: | 135.292 | at alpha= | 9.5 | deg
Re: | 20000000 |  |  | Cd Min: | 0.04286 | at alpha= | 20 | deg
Mach: | 0 |  |  | Cl=0 at alpha= | -1.6912 | deg
|  |  |  | @ Cl=0.1, Cd= | 0.0047332
|  |  |  | @ Cl=0.4, Cd= | 0.0038752
|  |  |  | @ Cl=0.6, Cd= | 0.0054367
alpha (deg) | Cl | Cd | Cm | Cl/Cd
-20 | -1.7108 | 0.02396 | -0.0556 | -71.4023
-19.5 | -1.6998 | 0.02157 | -0.0527 | -78.8039
-19 | -1.6807 | 0.0198 | -0.05 | -84.8838
-18.5 | -1.6629 | 0.01851 | -0.0463 | -89.8379
-18 | -1.6441 | 0.01712 | -0.0424 | -96.0339
-17.5 | -1.6256 | 0.01583 | -0.0381 | -102.6911
-17 | -1.603 | 0.01493 | -0.0336 | -107.3677
-16.5 | -1.5776 | 0.01427 | -0.0289 | -110.5536
-16 | -1.5384 | 0.01361 | -0.0269 | -113.0345
-15.5 | -1.4961 | 0.013 | -0.0253 | -115.0846
-14.5 | -1.4054 | 0.0119 | -0.0229 | -118.1008
-14 | -1.3578 | 0.01139 | -0.022 | -119.2098
-13.5 | -1.3093 | 0.01088 | -0.0213 | -120.3401
-13 | -1.2602 | 0.01037 | -0.0206 | -121.5236
-12.5 | -1.2108 | 0.00982 | -0.02 | -123.2994
-12 | -1.1595 | 0.00939 | -0.0197 | -123.4824
-11.5 | -1.1071 | 0.00902 | -0.0195 | -122.7384
-11 | -1.0539 | 0.00868 | -0.0194 | -121.4171
-10.5 | -1.0002 | 0.00836 | -0.0194 | -119.6411
-10 | -0.946 | 0.00805 | -0.0194 | -117.5155
-9.5 | -0.8913 | 0.00777 | -0.0196 | -114.7104
-9 | -0.8362 | 0.00749 | -0.0198 | -111.6422
-8.5 | -0.7813 | 0.00718 | -0.0199 | -108.8162
-8 | -0.7259 | 0.00687 | -0.0202 | -105.6623
-7.5 | -0.6698 | 0.00664 | -0.0206 | -100.8735
-7 | -0.6131 | 0.00643 | -0.021 | -95.3499
-6.5 | -0.5562 | 0.00625 | -0.0215 | -88.992
-6 | -0.4991 | 0.00606 | -0.022 | -82.3597
-5.5 | -0.442 | 0.00585 | -0.0225 | -75.5556
-5 | -0.3846 | 0.00568 | -0.0231 | -67.7113
-4.5 | -0.3267 | 0.00554 | -0.0237 | -58.9711
-3.5 | -0.2109 | 0.00529 | -0.0251 | -39.8677
-3 | -0.1526 | 0.00517 | -0.0258 | -29.5164
-2.5 | -0.0944 | 0.0051 | -0.0265 | -18.5098
-2 | -0.036 | 0.00499 | -0.0273 | -7.2144
-1.5 | 0.0223 | 0.0049 | -0.0281 | 4.551
-1 | 0.0806 | 0.00479 | -0.0288 | 16.8267
-0.5 | 0.1387 | 0.00462 | -0.0296 | 30.0216
0 | 0.1966 | 0.00448 | -0.0304 | 43.8839
0.5 | 0.2542 | 0.0043 | -0.0311 | 59.1163
1 | 0.3084 | 0.00363 | -0.0316 | 84.9587
1.5 | 0.3655 | 0.00366 | -0.0324 | 99.8634
2 | 0.4216 | 0.00401 | -0.0329 | 105.1372
2.5 | 0.4768 | 0.00447 | -0.0334 | 106.6667
3 | 0.5312 | 0.00501 | -0.0337 | 106.0279
3.5 | 0.5871 | 0.00534 | -0.0342 | 109.9438
4 | 0.6418 | 0.00575 | -0.0345 | 111.6174
4.5 | 0.6967 | 0.00612 | -0.0348 | 113.8399
5 | 0.7514 | 0.00645 | -0.0351 | 116.4961
5.5 | 0.8065 | 0.00672 | -0.0354 | 120.0149
6 | 0.8617 | 0.00696 | -0.0358 | 123.8075
6.5 | 0.9162 | 0.00722 | -0.0361 | 126.8975
7 | 0.9704 | 0.00749 | -0.0363 | 129.5594
7.5 | 1.0238 | 0.00778 | -0.0364 | 131.5938
8 | 1.0768 | 0.00806 | -0.0365 | 133.598
8.5 | 1.1282 | 0.00843 | -0.0363 | 133.8316
9 | 1.1796 | 0.00874 | -0.0361 | 134.9657
9.5 | 1.2298 | 0.00909 | -0.0357 | 135.2915
10 | 1.2779 | 0.0095 | -0.035 | 134.5158
10.5 | 1.3248 | 0.00993 | -0.0341 | 133.4139
11 | 1.3702 | 0.01034 | -0.033 | 132.5145
11.5 | 1.4132 | 0.01079 | -0.0315 | 130.9731
12 | 1.4447 | 0.01128 | -0.0277 | 128.0762
12.5 | 1.4669 | 0.01194 | -0.0225 | 122.8559
13 | 1.4925 | 0.01262 | -0.0183 | 118.2647
14 | 1.5498 | 0.01452 | -0.0124 | 106.7355
14.5 | 1.5753 | 0.01578 | -0.0094 | 99.8289
15 | 1.6012 | 0.01714 | -0.0068 | 93.4189
15.5 | 1.6258 | 0.01865 | -0.0043 | 87.1743
16 | 1.644 | 0.02067 | -0.0015 | 79.5356
16.5 | 1.667 | 0.0225 | 0.0004 | 74.0889
17 | 1.6857 | 0.0247 | 0.0025 | 68.247
17.5 | 1.7051 | 0.027 | 0.0042 | 63.1519
18 | 1.7216 | 0.02964 | 0.0057 | 58.0837
18.5 | 1.7377 | 0.03246 | 0.007 | 53.5336
19 | 1.7533 | 0.03544 | 0.008 | 49.4723
19.5 | 1.7601 | 0.03936 | 0.0089 | 44.718
20 | 1.7731 | 0.04286 | 0.0094 | 41.3696

## 147. Re 20M Mach 0.10 (1)
BIGFOIL.COM POLAR EXPORT
NACA65-314 a=0.2
NACA65-314 a=0.2 |  |  |  | Cl Max: | 1.268 | at alpha= | 11.5 | deg
JavaFoil+Calcfoil stall+Eppler ext transition |  |  |  | L/D Max: | 133.101 | at alpha= | 7 | deg
Re: | 20000000 |  |  | Cd Min: | 0.00496 | at alpha= | 0 | deg
Mach: | 0.1 |  |  | Cl=0 at alpha= | -1.6066 | deg
|  |  |  | @ Cl=0.1, Cd= | 0.0056616
|  |  |  | @ Cl=0.4, Cd= | 0.0053583
|  |  |  | @ Cl=0.6, Cd= | 0.005995
alpha (deg) | Cl | Cd | Cm | Cl/Cd
-17 | -0.6 | 0.13054 | -0.001 | -4.594
-16.5 | -0.625 | 0.12422 | -0.002 | -5.029
-16 | -0.649 | 0.11694 | -0.002 | -5.547
-15.5 | -0.676 | 0.10058 | -0.003 | -6.717
-15 | -0.697 | 0.09444 | -0.003 | -7.384
-14.5 | -0.717 | 0.08917 | -0.003 | -8.039
-14 | -0.738 | 0.07989 | -0.004 | -9.236
-13.5 | -0.757 | 0.07082 | -0.005 | -10.693
-13 | -0.874 | 0.01858 | -0.007 | -47.029
-12.5 | -0.911 | 0.01226 | -0.008 | -74.31
-12 | -0.913 | 0.01107 | -0.009 | -82.471
-11.5 | -0.906 | 0.01026 | -0.01 | -88.232
-11 | -0.894 | 0.01003 | -0.01 | -89.18
-10.5 | -0.872 | 0.00942 | -0.011 | -92.583
-10 | -0.846 | 0.009 | -0.012 | -94.027
-9.5 | -0.816 | 0.00864 | -0.013 | -94.451
-9 | -0.783 | 0.00826 | -0.013 | -94.807
-8.5 | -0.745 | 0.00794 | -0.014 | -93.797
-8 | -0.704 | 0.00761 | -0.015 | -92.466
-7.5 | -0.66 | 0.00735 | -0.016 | -89.843
-7 | -0.613 | 0.00716 | -0.016 | -85.579
-6.5 | -0.563 | 0.00691 | -0.017 | -81.547
-6 | -0.511 | 0.00673 | -0.018 | -75.973
-5.5 | -0.457 | 0.00659 | -0.019 | -69.437
-5 | -0.402 | 0.00643 | -0.019 | -62.448
-4.5 | -0.345 | 0.0063 | -0.02 | -54.729
-4 | -0.287 | 0.00619 | -0.021 | -46.316
-3.5 | -0.228 | 0.00607 | -0.022 | -37.45
-3 | -0.168 | 0.00602 | -0.022 | -27.912
-2.5 | -0.108 | 0.00593 | -0.023 | -18.211
-2 | -0.048 | 0.00595 | -0.024 | -8.002
-1.5 | 0.013 | 0.00602 | -0.025 | 2.159
-1 | 0.074 | 0.0057 | -0.026 | 12.929
-0.5 | 0.135 | 0.00561 | -0.026 | 24.001
0 | 0.196 | 0.00496 | -0.027 | 39.402
0.5 | 0.256 | 0.0051 | -0.028 | 50.297
1 | 0.316 | 0.00517 | -0.029 | 61.208
1.5 | 0.377 | 0.00532 | -0.03 | 70.889
2 | 0.437 | 0.00542 | -0.03 | 80.767
2.5 | 0.498 | 0.00558 | -0.031 | 89.274
3 | 0.558 | 0.00582 | -0.032 | 95.887
3.5 | 0.618 | 0.00607 | -0.033 | 101.723
4 | 0.677 | 0.00641 | -0.034 | 105.688
4.5 | 0.736 | 0.00691 | -0.034 | 106.522
5 | 0.792 | 0.0073 | -0.035 | 108.508
5.5 | 0.848 | 0.00754 | -0.036 | 112.432
6 | 0.903 | 0.0078 | -0.037 | 115.7
6.5 | 0.955 | 0.00771 | -0.038 | 123.864
7 | 1.005 | 0.00755 | -0.038 | 133.101
7.5 | 1.052 | 0.00899 | -0.039 | 117.037
8 | 1.097 | 0.00938 | -0.04 | 116.919
8.5 | 1.137 | 0.00981 | -0.041 | 115.914
9 | 1.172 | 0.01027 | -0.041 | 114.032
9.5 | 1.202 | 0.0108 | -0.042 | 111.24
10 | 1.227 | 0.01126 | -0.043 | 108.984
10.5 | 1.246 | 0.01194 | -0.043 | 104.342
11 | 1.26 | 0.01254 | -0.044 | 100.536
11.5 | 1.268 | 0.0134 | -0.045 | 94.637
12 | 1.268 | 0.01427 | -0.045 | 88.859
12.5 | 1.258 | 0.01523 | -0.046 | 82.57
13 | 1.241 | 0.01639 | -0.047 | 75.669
13.5 | 1.218 | 0.01755 | -0.047 | 69.399
14 | 1.188 | 0.01908 | -0.048 | 62.297
14.5 | 1.155 | 0.02065 | -0.048 | 55.915
15 | 1.115 | 0.02295 | -0.049 | 48.592
15.5 | 1.073 | 0.02526 | -0.049 | 42.486
16 | 1.028 | 0.02832 | -0.049 | 36.301
16.5 | 0.974 | 0.03454 | -0.049 | 28.211

## 148. Re 20M Mach 0.10 (2)
BIGFOIL.COM POLAR EXPORT
NACA65-314 a=0.2
NACA65-314 a=0.2 |  |  |  | Cl Max: | 1.7601 | at alpha= | 20 | deg
XFOIL ncrit=9 |  |  |  | L/D Max: | 134.728 | at alpha= | 9.5 | deg
Re: | 20000000 |  |  | Cd Min: | 0.04661 | at alpha= | 20 | deg
Mach: | 0.1 |  |  | Cl=0 at alpha= | -1.693 | deg
|  |  |  | @ Cl=0.1, Cd= | 0.0047454
|  |  |  | @ Cl=0.4, Cd= | 0.0038598
|  |  |  | @ Cl=0.6, Cd= | 0.0054193
alpha (deg) | Cl | Cd | Cm | Cl/Cd
-20 | -1.6744 | 0.02864 | -0.063 | -58.4637
-19.5 | -1.669 | 0.02546 | -0.0607 | -65.5538
-19 | -1.6671 | 0.02233 | -0.0572 | -74.6574
-18.5 | -1.6618 | 0.01998 | -0.0528 | -83.1732
-18 | -1.6408 | 0.01853 | -0.0493 | -88.5483
-17.5 | -1.6194 | 0.0172 | -0.0453 | -94.1512
-17 | -1.6033 | 0.01574 | -0.0403 | -101.8615
-16.5 | -1.5792 | 0.0149 | -0.0354 | -105.9866
-16 | -1.5503 | 0.01411 | -0.0311 | -109.8724
-15.5 | -1.5088 | 0.01343 | -0.029 | -112.3455
-15 | -1.4645 | 0.01281 | -0.0272 | -114.3247
-14.5 | -1.4182 | 0.01222 | -0.0258 | -116.0556
-14 | -1.3702 | 0.01167 | -0.0246 | -117.4122
-13.5 | -1.3209 | 0.01115 | -0.0236 | -118.4664
-13 | -1.271 | 0.01063 | -0.0228 | -119.5673
-12.5 | -1.221 | 0.01005 | -0.0219 | -121.4925
-12 | -1.1696 | 0.00955 | -0.0213 | -122.4712
-11.5 | -1.1166 | 0.00915 | -0.0209 | -122.0328
-11 | -1.0629 | 0.00878 | -0.0206 | -121.0592
-10.5 | -1.0085 | 0.00845 | -0.0205 | -119.3491
-10 | -0.9537 | 0.00813 | -0.0204 | -117.3063
-9.5 | -0.8983 | 0.00784 | -0.0204 | -114.5791
-8.5 | -0.787 | 0.00724 | -0.0206 | -108.7017
-8 | -0.7311 | 0.00692 | -0.0208 | -105.6503
-7.5 | -0.6745 | 0.00668 | -0.021 | -100.9731
-7 | -0.6174 | 0.00645 | -0.0214 | -95.7209
-6.5 | -0.56 | 0.00627 | -0.0219 | -89.3142
-6 | -0.5023 | 0.00608 | -0.0223 | -82.6151
-5.5 | -0.4448 | 0.00587 | -0.0228 | -75.7751
-5 | -0.387 | 0.00569 | -0.0233 | -68.0141
-4.5 | -0.3287 | 0.00555 | -0.024 | -59.2252
-4 | -0.2703 | 0.00543 | -0.0246 | -49.779
-3.5 | -0.212 | 0.0053 | -0.0253 | -40
-3 | -0.1534 | 0.00518 | -0.026 | -29.6139
-2.5 | -0.0948 | 0.0051 | -0.0267 | -18.5882
-2 | -0.0361 | 0.00499 | -0.0275 | -7.2345
-1.5 | 0.0227 | 0.00491 | -0.0283 | 4.6232
-1 | 0.0812 | 0.0048 | -0.029 | 16.9167
-0.5 | 0.1397 | 0.00463 | -0.0298 | 30.1728
0 | 0.198 | 0.00448 | -0.0305 | 44.1964
0.5 | 0.2559 | 0.0043 | -0.0313 | 59.5116
1 | 0.3104 | 0.00361 | -0.0318 | 85.9834
1.5 | 0.3678 | 0.00366 | -0.0326 | 100.4918
2 | 0.4242 | 0.00401 | -0.0331 | 105.7855
2.5 | 0.4798 | 0.00447 | -0.0336 | 107.3378
3 | 0.5345 | 0.00501 | -0.0339 | 106.6866
3.5 | 0.5907 | 0.00535 | -0.0343 | 110.4112
4 | 0.6457 | 0.00576 | -0.0346 | 112.1007
4.5 | 0.7008 | 0.00614 | -0.0349 | 114.1368
5 | 0.7558 | 0.00648 | -0.0351 | 116.6358
5.5 | 0.8113 | 0.00675 | -0.0354 | 120.1926
6 | 0.8668 | 0.00699 | -0.0358 | 124.0057
6.5 | 0.9217 | 0.00726 | -0.036 | 126.9559
7 | 0.9762 | 0.00754 | -0.0362 | 129.4695
7.5 | 1.0299 | 0.00783 | -0.0362 | 131.5326
8 | 1.0833 | 0.00812 | -0.0362 | 133.4113
8.5 | 1.1349 | 0.00849 | -0.0359 | 133.6749
9 | 1.1866 | 0.00881 | -0.0356 | 134.6879
9.5 | 1.2368 | 0.00918 | -0.0351 | 134.7277
10 | 1.2849 | 0.00961 | -0.0342 | 133.7045
10.5 | 1.3317 | 0.01004 | -0.0331 | 132.6394
11 | 1.3769 | 0.01047 | -0.0318 | 131.5091
11.5 | 1.4189 | 0.01094 | -0.0298 | 129.6984
12 | 1.4416 | 0.01151 | -0.0242 | 125.2476
12.5 | 1.467 | 0.01221 | -0.0197 | 120.1474
13 | 1.4926 | 0.01291 | -0.0154 | 115.6158
13.5 | 1.5263 | 0.01379 | -0.0131 | 110.6817
14 | 1.5499 | 0.01513 | -0.0095 | 102.4389
14.5 | 1.5764 | 0.01645 | -0.0067 | 95.8298
15 | 1.6024 | 0.01791 | -0.004 | 89.4696
15.5 | 1.6257 | 0.01963 | -0.0015 | 82.8171
16 | 1.6428 | 0.02184 | 0.0014 | 75.2198
16.5 | 1.6648 | 0.02387 | 0.0034 | 69.7444
17 | 1.685 | 0.02614 | 0.0053 | 64.4606
17.5 | 1.7045 | 0.02858 | 0.007 | 59.6396
18 | 1.7196 | 0.03153 | 0.0085 | 54.5385
18.5 | 1.7354 | 0.03454 | 0.0097 | 50.2432
19 | 1.7502 | 0.0378 | 0.0106 | 46.3016
19.5 | 1.7474 | 0.04279 | 0.0117 | 40.8366
20 | 1.7601 | 0.04661 | 0.0119 | 37.7623

## 149. Re 20M Mach 0.25 (1)
BIGFOIL.COM POLAR EXPORT
NACA65-314 a=0.2
NACA65-314 a=0.2 |  |  |  | Cl Max: | 1.223 | at alpha= | 10.5 | deg
JavaFoil+Calcfoil stall+Eppler ext transition |  |  |  | L/D Max: | 120.37 | at alpha= | 6 | deg
Re: | 20000000 |  |  | Cd Min: | 0.005 | at alpha= | 0 | deg
Mach: | 0.25 |  |  | Cl=0 at alpha= | -1.6048 | deg
|  |  |  | @ Cl=0.1, Cd= | 0.0057352
|  |  |  | @ Cl=0.4, Cd= | 0.0054052
|  |  |  | @ Cl=0.6, Cd= | 0.11725
alpha (deg) | Cl | Cd | Cm | Cl/Cd
-15.5 | -0.361 | 0.12287 | -0.002 | -2.942
-15 | -0.422 | 0.11793 | -0.003 | -3.583
-14.5 | -0.479 | 0.11337 | -0.003 | -4.221
-14 | -0.531 | 0.0961 | -0.003 | -5.522
-13.5 | -0.577 | 0.09042 | -0.004 | -6.379
-13 | -0.619 | 0.08122 | -0.004 | -7.618
-12.5 | -0.653 | 0.07503 | -0.005 | -8.705
-12 | -0.671 | 0.06997 | -0.005 | -9.586
-11.5 | -0.684 | 0.06209 | -0.006 | -11.012
-11 | -0.819 | 0.01119 | -0.011 | -73.182
-10.5 | -0.821 | 0.01018 | -0.011 | -80.616
-10 | -0.816 | 0.00973 | -0.012 | -83.927
-9.5 | -0.797 | 0.00918 | -0.013 | -86.904
-9 | -0.773 | 0.00865 | -0.014 | -89.359
-8.5 | -0.742 | 0.00832 | -0.014 | -89.137
-8 | -0.706 | 0.0079 | -0.015 | -89.345
-7.5 | -0.666 | 0.00762 | -0.016 | -87.357
-7 | -0.621 | 0.00732 | -0.017 | -84.795
-6.5 | -0.573 | 0.00707 | -0.017 | -80.965
-6 | -0.521 | 0.00689 | -0.018 | -75.644
-5.5 | -0.467 | 0.00668 | -0.019 | -70.029
-5 | -0.411 | 0.00654 | -0.02 | -62.879
-4.5 | -0.353 | 0.00639 | -0.021 | -55.332
-4 | -0.294 | 0.00625 | -0.021 | -47.05
-3.5 | -0.233 | 0.00611 | -0.022 | -38.196
-3 | -0.172 | 0.00605 | -0.023 | -28.479
-2.5 | -0.111 | 0.00595 | -0.024 | -18.631
-2 | -0.049 | 0.00597 | -0.025 | -8.184
-1.5 | 0.013 | 0.00605 | -0.025 | 2.206
-1 | 0.076 | 0.00577 | -0.026 | 13.132
-0.5 | 0.138 | 0.00568 | -0.027 | 24.343
0 | 0.201 | 0.005 | -0.028 | 40.169
0.5 | 0.263 | 0.00514 | -0.029 | 51.266
1 | 0.325 | 0.00521 | -0.03 | 62.359
1.5 | 0.387 | 0.00538 | -0.03 | 72.044
2 | 0.449 | 0.0055 | -0.031 | 81.782
2.5 | 0.512 | 0.00565 | -0.032 | 90.6
3 | 0.573 | 0.00588 | -0.033 | 97.463
3.5 | 0.635 | 0.00624 | -0.034 | 101.801
4 | 0.695 | 0.00656 | -0.035 | 105.943
4.5 | 0.755 | 0.00676 | -0.035 | 111.768
5 | 0.813 | 0.00753 | -0.036 | 108.016
5.5 | 0.87 | 0.00741 | -0.037 | 117.361
6 | 0.924 | 0.00768 | -0.038 | 120.37
6.5 | 0.976 | 0.00863 | -0.039 | 113.096
7 | 1.025 | 0.00898 | -0.039 | 114.097
7.5 | 1.071 | 0.00941 | -0.04 | 113.86
8 | 1.113 | 0.00987 | -0.041 | 112.753
8.5 | 1.15 | 0.01038 | -0.042 | 110.796
9 | 1.179 | 0.01089 | -0.042 | 108.263
9.5 | 1.201 | 0.01152 | -0.043 | 104.325
10 | 1.216 | 0.01213 | -0.044 | 100.245
10.5 | 1.223 | 0.01283 | -0.044 | 95.362
11 | 1.221 | 0.01373 | -0.045 | 88.921
11.5 | 1.209 | 0.01487 | -0.046 | 81.27
12 | 1.183 | 0.01622 | -0.046 | 72.959
12.5 | 1.141 | 0.01759 | -0.047 | 64.892
13 | 1.088 | 0.01931 | -0.047 | 56.325
13.5 | 1.02 | 0.02222 | -0.048 | 45.923
14 | 0.94 | 0.02696 | -0.048 | 34.868
14.5 | 0.842 | 0.03737 | -0.046 | 22.534
15 | 0.675 | 0.10363 | -0.03 | 6.517
15.5 | 0.596 | 0.11725 | -0.027 | 5.081

## 150. Re 20M Mach 0.25 (2)
BIGFOIL.COM POLAR EXPORT
NACA65-314 a=0.2
NACA65-314 a=0.2 |  |  |  | Cl Max: | 1.7046 | at alpha= | 19 | deg
XFOIL ncrit=9 |  |  |  | L/D Max: | 132.679 | at alpha= | 9 | deg
Re: | 20000000 |  |  | Cd Min: | 0.06963 | at alpha= | 20 | deg
Mach: | 0.25 |  |  | Cl=0 at alpha= | -1.701 | deg
|  |  |  | @ Cl=0.1, Cd= | 0.0047703
|  |  |  | @ Cl=0.4, Cd= | 0.0037316
|  |  |  | @ Cl=0.6, Cd= | 0.0053464
alpha (deg) | Cl | Cd | Cm | Cl/Cd
-19 | -1.3905 | 0.05948 | -0.0731 | -23.3776
-18.5 | -1.4523 | 0.04633 | -0.08 | -31.3469
-18 | -1.4667 | 0.03967 | -0.0812 | -36.9725
-17.5 | -1.4982 | 0.03274 | -0.0802 | -45.7605
-17 | -1.5151 | 0.02761 | -0.0771 | -54.875
-16.5 | -1.5072 | 0.0245 | -0.0732 | -61.5184
-16 | -1.5266 | 0.02025 | -0.0665 | -75.3877
-15 | -1.5042 | 0.01601 | -0.0528 | -93.9538
-14.5 | -1.4815 | 0.0147 | -0.0459 | -100.7823
-14 | -1.4353 | 0.01376 | -0.0422 | -104.3096
-13.5 | -1.3854 | 0.01292 | -0.0391 | -107.2291
-13 | -1.3329 | 0.01218 | -0.0364 | -109.4335
-12.5 | -1.2789 | 0.01149 | -0.0342 | -111.3055
-12 | -1.225 | 0.01074 | -0.032 | -114.0596
-11.5 | -1.1699 | 0.01007 | -0.0302 | -116.1768
-11 | -1.113 | 0.00952 | -0.0287 | -116.9118
-10.5 | -1.0552 | 0.00906 | -0.0275 | -116.468
-10 | -0.9968 | 0.00863 | -0.0265 | -115.5041
-9.5 | -0.9379 | 0.00826 | -0.0258 | -113.5472
-9 | -0.8784 | 0.00794 | -0.0252 | -110.6297
-8.5 | -0.8192 | 0.0076 | -0.0247 | -107.7895
-8 | -0.7603 | 0.00723 | -0.0243 | -105.1591
-7.5 | -0.7011 | 0.0069 | -0.024 | -101.6087
-7 | -0.6413 | 0.00662 | -0.024 | -96.8731
-6.5 | -0.5811 | 0.0064 | -0.0241 | -90.7969
-6 | -0.5208 | 0.00618 | -0.0243 | -84.2718
-5.5 | -0.4604 | 0.00599 | -0.0245 | -76.8614
-5 | -0.4003 | 0.00577 | -0.0249 | -69.3761
-4.5 | -0.3397 | 0.0056 | -0.0253 | -60.6607
-4 | -0.279 | 0.00547 | -0.0259 | -51.0055
-3.5 | -0.2184 | 0.00535 | -0.0264 | -40.8224
-3 | -0.1578 | 0.0052 | -0.0271 | -30.3462
-2.5 | -0.097 | 0.00512 | -0.0278 | -18.9453
-2 | -0.0363 | 0.00501 | -0.0285 | -7.2455
-1.5 | 0.0244 | 0.00493 | -0.0293 | 4.9493
-1 | 0.085 | 0.00481 | -0.03 | 17.6715
-0.5 | 0.1454 | 0.00465 | -0.0308 | 31.2688
0 | 0.2055 | 0.00449 | -0.0316 | 45.7684
0.5 | 0.2652 | 0.00428 | -0.0324 | 61.9626
1 | 0.3213 | 0.00355 | -0.0329 | 90.507
1.5 | 0.3808 | 0.00362 | -0.0337 | 105.1934
2 | 0.4393 | 0.00396 | -0.0343 | 110.9343
2.5 | 0.4964 | 0.00447 | -0.0346 | 111.0515
3 | 0.5525 | 0.00505 | -0.0348 | 109.4059
3.5 | 0.6102 | 0.00541 | -0.0352 | 112.7911
4 | 0.6667 | 0.00586 | -0.0353 | 113.7713
4.5 | 0.7233 | 0.00626 | -0.0354 | 115.5431
5 | 0.7798 | 0.00664 | -0.0354 | 117.4398
5.5 | 0.8374 | 0.00691 | -0.0355 | 121.1867
6 | 0.8946 | 0.00718 | -0.0356 | 124.5961
6.5 | 0.9516 | 0.00746 | -0.0356 | 127.5603
7 | 1.0075 | 0.00778 | -0.0353 | 129.4987
7.5 | 1.0633 | 0.00808 | -0.035 | 131.5965
8 | 1.1175 | 0.00845 | -0.0343 | 132.2485
8.5 | 1.171 | 0.00883 | -0.0335 | 132.6161
9 | 1.2233 | 0.00922 | -0.0324 | 132.679
9.5 | 1.2723 | 0.0097 | -0.0308 | 131.1649
10 | 1.3197 | 0.01018 | -0.0288 | 129.6365
10.5 | 1.3615 | 0.01065 | -0.0257 | 127.8404
11 | 1.3881 | 0.01123 | -0.0198 | 123.6064
11.5 | 1.4157 | 0.01208 | -0.0148 | 117.1937
12 | 1.4458 | 0.013 | -0.0105 | 111.2154
12.5 | 1.4738 | 0.01406 | -0.0062 | 104.8222
13 | 1.5055 | 0.01534 | -0.003 | 98.1421
13.5 | 1.5333 | 0.01692 | 0.0005 | 90.6206
14 | 1.5586 | 0.01877 | 0.0038 | 83.0368
14.5 | 1.5823 | 0.02087 | 0.007 | 75.817
15 | 1.6042 | 0.02326 | 0.0099 | 68.9682
15.5 | 1.6286 | 0.0256 | 0.0124 | 63.6172
16 | 1.6391 | 0.02911 | 0.0152 | 56.3071
16.5 | 1.6608 | 0.03206 | 0.017 | 51.8029
17 | 1.678 | 0.03547 | 0.0188 | 47.3076
17.5 | 1.6892 | 0.0395 | 0.0204 | 42.7646
18 | 1.6926 | 0.04443 | 0.0217 | 38.0959
18.5 | 1.7006 | 0.04932 | 0.0222 | 34.4809
19 | 1.7046 | 0.05482 | 0.0223 | 31.0945
19.5 | 1.6921 | 0.06243 | 0.0213 | 27.104
20 | 1.6881 | 0.06963 | 0.0196 | 24.2439

## 151. Re 20M Mach 0.50 (1)
BIGFOIL.COM POLAR EXPORT
NACA65-314 a=0.2
NACA65-314 a=0.2 |  |  |  | Cl Max: | 1.18 | at alpha= | 20 | deg
JavaFoil+Calcfoil stall+Eppler ext transition |  |  |  | L/D Max: | 115.386 | at alpha= | 4 | deg
Re: | 20000000 |  |  | Cd Min: | 0.00517 | at alpha= | 0 | deg
Mach: | 0.5 |  |  | Cl=0 at alpha= | -1.6071 | deg
|  |  |  | @ Cl=0.1, Cd= | 0.0062086
|  |  |  | @ Cl=0.4, Cd= | 0.0055946
|  |  |  | @ Cl=0.6, Cd= | 0.0061226
alpha (deg) | Cl | Cd | Cm | Cl/Cd
-20 | -1.012 | 0.18234 | 0 | -5.552
-19.5 | -0.985 | 0.1748 | 0 | -5.632
-19 | -0.96 | 0.16158 | 0 | -5.939
-18.5 | -0.932 | 0.15547 | -0.001 | -5.992
-18 | -0.904 | 0.15169 | -0.001 | -5.961
-17.5 | -0.877 | 0.14608 | -0.001 | -6.001
-17 | -0.85 | 0.13509 | -0.002 | -6.289
-16.5 | -0.823 | 0.12904 | -0.002 | -6.375
-16 | -0.796 | 0.12278 | -0.003 | -6.48
-15.5 | -0.768 | 0.1174 | -0.003 | -6.538
-15 | -0.741 | 0.10562 | -0.003 | -7.018
-14.5 | -0.717 | 0.09382 | -0.004 | -7.639
-14 | -0.692 | 0.08659 | -0.005 | -7.989
-13.5 | -0.658 | 0.09173 | -0.004 | -7.174
-13 | -0.631 | 0.08624 | -0.005 | -7.318
-12.5 | -0.608 | 0.07524 | -0.006 | -8.084
-12 | -0.599 | 0.05586 | -0.008 | -10.724
-11.5 | -0.65 | 0.01578 | -0.011 | -41.199
-11 | -0.631 | 0.0124 | -0.012 | -50.866
-10.5 | -0.601 | 0.01124 | -0.013 | -53.531
-10 | -0.464 | 0.06536 | -0.007 | -7.104
-9.5 | -0.439 | 0.057 | -0.008 | -7.707
-9 | -0.494 | 0.0116 | -0.015 | -42.576
-8.5 | -0.47 | 0.00973 | -0.016 | -48.321
-8 | -0.439 | 0.00949 | -0.017 | -46.303
-7.5 | -0.327 | 0.04776 | -0.009 | -6.838
-7 | -0.388 | 0.04432 | -0.009 | -8.755
-6.5 | -0.556 | 0.00832 | -0.02 | -66.907
-6 | -0.539 | 0.00769 | -0.02 | -70.113
-5.5 | -0.499 | 0.00736 | -0.021 | -67.826
-5 | -0.447 | 0.00709 | -0.022 | -63.101
-4.5 | -0.388 | 0.00682 | -0.023 | -56.922
-4 | -0.325 | 0.00665 | -0.024 | -48.845
-3.5 | -0.259 | 0.00647 | -0.025 | -40.047
-3 | -0.192 | 0.00633 | -0.026 | -30.323
-2.5 | -0.124 | 0.00621 | -0.027 | -19.884
-2 | -0.055 | 0.00622 | -0.028 | -8.775
-1.5 | 0.015 | 0.00622 | -0.028 | 2.397
-1 | 0.085 | 0.00629 | -0.029 | 13.447
-0.5 | 0.155 | 0.00591 | -0.03 | 26.17
0 | 0.225 | 0.00517 | -0.031 | 43.475
0.5 | 0.295 | 0.00536 | -0.032 | 54.967
1 | 0.363 | 0.00551 | -0.033 | 65.874
1.5 | 0.433 | 0.00567 | -0.034 | 76.261
2 | 0.502 | 0.00583 | -0.035 | 86.144
2.5 | 0.571 | 0.00611 | -0.036 | 93.478
3 | 0.64 | 0.00614 | -0.037 | 104.219
3.5 | 0.707 | 0.00658 | -0.038 | 107.449
4 | 0.773 | 0.0067 | -0.039 | 115.386
4.5 | 0.835 | 0.0083 | -0.039 | 100.62
5 | 0.896 | 0.00881 | -0.04 | 101.706
5.5 | 0.953 | 0.00925 | -0.041 | 103.072
6 | 1.006 | 0.00978 | -0.042 | 102.829
6.5 | 1.051 | 0.01038 | -0.043 | 101.191
7 | 1.085 | 0.01111 | -0.043 | 97.658
7.5 | 1.104 | 0.0119 | -0.044 | 92.745
8 | 1.093 | 0.01292 | -0.045 | 84.617
8.5 | 0.987 | 0.01424 | -0.046 | 69.315
9 | 0.703 | 0.0155 | -0.047 | 45.351
9.5 | 0.725 | 0.01858 | -0.047 | 39.04
10 | 0.766 | 0.01668 | -0.048 | 45.911
10.5 | 0.795 | 0.0184 | -0.049 | 43.207
11 | 0.822 | 0.02089 | -0.049 | 39.33
11.5 | 0.748 | 0.06203 | -0.038 | 12.054
12 | 0.884 | 0.02204 | -0.051 | 40.112
12.5 | 0.909 | 0.02508 | -0.051 | 36.25
13 | 0.929 | 0.02991 | -0.051 | 31.071
13.5 | 0.902 | 0.05481 | -0.047 | 16.457
14 | 0.917 | 0.06298 | -0.046 | 14.56
14.5 | 0.898 | 0.09525 | -0.038 | 9.424
15 | 0.938 | 0.09245 | -0.042 | 10.145
15.5 | 0.935 | 0.12984 | -0.034 | 7.199
16 | 0.963 | 0.13616 | -0.035 | 7.07
16.5 | 0.992 | 0.1383 | -0.037 | 7.173
17 | 1.021 | 0.1427 | -0.038 | 7.154
17.5 | 1.044 | 0.16048 | -0.038 | 6.505
18 | 1.073 | 0.16308 | -0.039 | 6.577
18.5 | 1.101 | 0.16568 | -0.041 | 6.646
19 | 1.127 | 0.18067 | -0.041 | 6.236
19.5 | 1.152 | 0.19139 | -0.041 | 6.021
20 | 1.18 | 0.19468 | -0.043 | 6.063

## 152. Re 20M Mach 0.50 (2)
BIGFOIL.COM POLAR EXPORT
NACA65-314 a=0.2
NACA65-314 a=0.2 |  |  |  | Cl Max: | 1.3206 | at alpha= | 10 | deg
XFOIL ncrit=9 |  |  |  | L/D Max: | 133.194 | at alpha= | 2 | deg
Re: | 20000000 |  |  | Cd Min: | 0.12162 | at alpha= | 15 | deg
Mach: | 0.5 |  |  | Cl=0 at alpha= | -99 | deg
|  |  |  | @ Cl=0.1, Cd= | 0.00456
|  |  |  | @ Cl=0.4, Cd= | 0.003475
|  |  |  | @ Cl=0.6, Cd= | 0.004758
alpha (deg) | Cl | Cd | Cm | Cl/Cd
0 | 0.2402 | 0.00456 | -0.0364 | 52.6754
0.5 | 0.308 | 0.00428 | -0.0372 | 71.9626
1 | 0.3717 | 0.00343 | -0.0377 | 108.3673
1.5 | 0.4409 | 0.00354 | -0.0386 | 124.548
2 | 0.5088 | 0.00382 | -0.0393 | 133.1937
2.5 | 0.5724 | 0.00447 | -0.0392 | 128.0537
3 | 0.6347 | 0.00512 | -0.0389 | 123.9648
4 | 0.7568 | 0.00639 | -0.037 | 118.4351
4.5 | 0.8173 | 0.00697 | -0.0357 | 117.2597
5 | 0.8806 | 0.00737 | -0.0345 | 119.4844
5.5 | 0.944 | 0.00773 | -0.0331 | 122.1216
6 | 1.0066 | 0.00812 | -0.0313 | 123.9655
6.5 | 1.0656 | 0.00857 | -0.0286 | 124.3407
7 | 1.1204 | 0.00905 | -0.0248 | 123.8011
7.5 | 1.1534 | 0.00969 | -0.0173 | 119.0299
8 | 1.1946 | 0.01054 | -0.0115 | 113.3397
8.5 | 1.2359 | 0.0116 | -0.0058 | 106.5431
9 | 1.2778 | 0.01285 | -0.0004 | 99.4397
9.5 | 1.3128 | 0.01458 | 0.0058 | 90.0412
10 | 1.3206 | 0.01773 | 0.0137 | 74.4839
10.5 | 1.2972 | 0.02274 | 0.0222 | 57.0449
11 | 1.2703 | 0.02856 | 0.029 | 44.4783
12 | 1.1978 | 0.04653 | 0.0317 | 25.7425
12.5 | 1.1577 | 0.05592 | 0.0324 | 20.7028
13 | 1.1215 | 0.06699 | 0.0292 | 16.7413
13.5 | 1.0876 | 0.07947 | 0.0233 | 13.6857
14 | 1.0544 | 0.09343 | 0.015 | 11.2855
14.5 | 1.0295 | 0.10748 | 0.0058 | 9.5785
15 | 1.0102 | 0.12162 | -0.0036 | 8.3062