## index
index | Re | Mach | Datasource
1 | 50000 | 0 | JavaFoil+Calcfoil stall+Eppler ext transition
2 | 50000 | 0 | XFOIL ncrit=9
3 | 50000 | 0.1 | JavaFoil+Calcfoil stall+Eppler ext transition
4 | 50000 | 0.1 | XFOIL ncrit=9
5 | 50000 | 0.25 | JavaFoil+Calcfoil stall+Eppler ext transition
6 | 50000 | 0.25 | XFOIL ncrit=9
7 | 50000 | 0.5 | JavaFoil+Calcfoil stall+Eppler ext transition
8 | 50000 | 0.5 | XFOIL ncrit=9
9 | 100000 | 0 | JavaFoil+Calcfoil stall+Eppler ext transition
10 | 100000 | 0 | XFOIL ncrit=9
11 | 100000 | 0.1 | JavaFoil+Calcfoil stall+Eppler ext transition
12 | 100000 | 0.1 | XFOIL ncrit=9
13 | 100000 | 0.25 | JavaFoil+Calcfoil stall+Eppler ext transition
14 | 100000 | 0.25 | XFOIL ncrit=9
15 | 100000 | 0.5 | JavaFoil+Calcfoil stall+Eppler ext transition
16 | 100000 | 0.5 | XFOIL ncrit=9
17 | 250000 | 0 | JavaFoil+Calcfoil stall+Eppler ext transition
18 | 250000 | 0 | XFOIL ncrit=9
19 | 250000 | 0.1 | JavaFoil+Calcfoil stall+Eppler ext transition
20 | 250000 | 0.1 | XFOIL ncrit=9
21 | 250000 | 0.25 | JavaFoil+Calcfoil stall+Eppler ext transition
22 | 250000 | 0.25 | XFOIL ncrit=9
23 | 250000 | 0.5 | JavaFoil+Calcfoil stall+Eppler ext transition
24 | 250000 | 0.5 | XFOIL ncrit=9
25 | 500000 | 0 | JavaFoil+Calcfoil stall+Eppler ext transition
26 | 500000 | 0 | XFOIL ncrit=9
27 | 500000 | 0.1 | JavaFoil+Calcfoil stall+Eppler ext transition
28 | 500000 | 0.1 | XFOIL ncrit=9
29 | 500000 | 0.25 | JavaFoil+Calcfoil stall+Eppler ext transition
30 | 500000 | 0.25 | XFOIL ncrit=9
31 | 500000 | 0.5 | JavaFoil+Calcfoil stall+Eppler ext transition
32 | 500000 | 0.5 | XFOIL ncrit=9
33 | 750000 | 0 | JavaFoil+Calcfoil stall+Eppler ext transition
34 | 750000 | 0 | XFOIL ncrit=9
35 | 750000 | 0.1 | JavaFoil+Calcfoil stall+Eppler ext transition
36 | 750000 | 0.1 | XFOIL ncrit=9
37 | 750000 | 0.25 | JavaFoil+Calcfoil stall+Eppler ext transition
38 | 750000 | 0.25 | XFOIL ncrit=9
39 | 750000 | 0.5 | JavaFoil+Calcfoil stall+Eppler ext transition
40 | 750000 | 0.5 | XFOIL ncrit=9
41 | 1000000 | 0 | JavaFoil+Calcfoil stall+Eppler ext transition
42 | 1000000 | 0 | XFOIL ncrit=9
43 | 1000000 | 0.1 | JavaFoil+Calcfoil stall+Eppler ext transition
44 | 1000000 | 0.1 | XFOIL ncrit=9
45 | 1000000 | 0.25 | JavaFoil+Calcfoil stall+Eppler ext transition
46 | 1000000 | 0.25 | XFOIL ncrit=9
47 | 1000000 | 0.5 | JavaFoil+Calcfoil stall+Eppler ext transition
48 | 1000000 | 0.5 | XFOIL ncrit=9
49 | 2000000 | 0 | JavaFoil+Calcfoil stall+Eppler ext transition
50 | 2000000 | 0 | XFOIL ncrit=9
51 | 2000000 | 0.1 | JavaFoil+Calcfoil stall+Eppler ext transition
52 | 2000000 | 0.1 | XFOIL ncrit=9
53 | 2000000 | 0.25 | JavaFoil+Calcfoil stall+Eppler ext transition
54 | 2000000 | 0.25 | XFOIL ncrit=9
55 | 2000000 | 0.5 | JavaFoil+Calcfoil stall+Eppler ext transition
56 | 2000000 | 0.5 | XFOIL ncrit=9
57 | 3000000 | 0 | JavaFoil+Calcfoil stall+Eppler ext transition
58 | 3000000 | 0 | XFOIL ncrit=9
59 | 3000000 | 0.1 | JavaFoil+Calcfoil stall+Eppler ext transition
60 | 3000000 | 0.1 | XFOIL ncrit=9
61 | 3000000 | 0.25 | JavaFoil+Calcfoil stall+Eppler ext transition
62 | 3000000 | 0.25 | XFOIL ncrit=9
63 | 3000000 | 0.5 | JavaFoil+Calcfoil stall+Eppler ext transition
64 | 3000000 | 0.5 | XFOIL ncrit=9
65 | 4000000 | 0 | JavaFoil+Calcfoil stall+Eppler ext transition
66 | 4000000 | 0 | XFOIL ncrit=9
67 | 4000000 | 0.1 | JavaFoil+Calcfoil stall+Eppler ext transition
68 | 4000000 | 0.1 | XFOIL ncrit=9
69 | 4000000 | 0.25 | JavaFoil+Calcfoil stall+Eppler ext transition
70 | 4000000 | 0.25 | XFOIL ncrit=9
71 | 4000000 | 0.5 | JavaFoil+Calcfoil stall+Eppler ext transition
72 | 4000000 | 0.5 | XFOIL ncrit=9
73 | 5000000 | 0 | JavaFoil+Calcfoil stall+Eppler ext transition
74 | 5000000 | 0 | XFOIL ncrit=9
75 | 5000000 | 0.1 | JavaFoil+Calcfoil stall+Eppler ext transition
76 | 5000000 | 0.1 | XFOIL ncrit=9
77 | 5000000 | 0.25 | JavaFoil+Calcfoil stall+Eppler ext transition
78 | 5000000 | 0.25 | XFOIL ncrit=9
79 | 5000000 | 0.5 | JavaFoil+Calcfoil stall+Eppler ext transition
80 | 5000000 | 0.5 | XFOIL ncrit=9
81 | 6000000 | 0 | JavaFoil+Calcfoil stall+Eppler ext transition
82 | 6000000 | 0 | XFOIL ncrit=9
83 | 6000000 | 0.1 | JavaFoil+Calcfoil stall+Eppler ext transition
84 | 6000000 | 0.1 | XFOIL ncrit=9
85 | 6000000 | 0.25 | JavaFoil+Calcfoil stall+Eppler ext transition
86 | 6000000 | 0.25 | XFOIL ncrit=9
87 | 6000000 | 0.5 | JavaFoil+Calcfoil stall+Eppler ext transition
88 | 6000000 | 0.5 | XFOIL ncrit=9
89 | 7000000 | 0 | JavaFoil+Calcfoil stall+Eppler ext transition
90 | 7000000 | 0 | XFOIL ncrit=9
91 | 7000000 | 0.1 | JavaFoil+Calcfoil stall+Eppler ext transition
92 | 7000000 | 0.1 | XFOIL ncrit=9
93 | 7000000 | 0.25 | JavaFoil+Calcfoil stall+Eppler ext transition
94 | 7000000 | 0.25 | XFOIL ncrit=9
95 | 7000000 | 0.5 | JavaFoil+Calcfoil stall+Eppler ext transition
96 | 7000000 | 0.5 | XFOIL ncrit=9
97 | 8000000 | 0 | JavaFoil+Calcfoil stall+Eppler ext transition
98 | 8000000 | 0 | XFOIL ncrit=9
99 | 8000000 | 0.1 | JavaFoil+Calcfoil stall+Eppler ext transition
100 | 8000000 | 0.1 | XFOIL ncrit=9
101 | 8000000 | 0.25 | JavaFoil+Calcfoil stall+Eppler ext transition
102 | 8000000 | 0.25 | XFOIL ncrit=9
103 | 8000000 | 0.5 | JavaFoil+Calcfoil stall+Eppler ext transition
104 | 8000000 | 0.5 | XFOIL ncrit=9
105 | 10000000 | 0 | JavaFoil+Calcfoil stall+Eppler ext transition
106 | 10000000 | 0 | XFOIL ncrit=9
107 | 10000000 | 0.1 | JavaFoil+Calcfoil stall+Eppler ext transition
108 | 10000000 | 0.1 | XFOIL ncrit=9
109 | 10000000 | 0.25 | JavaFoil+Calcfoil stall+Eppler ext transition
110 | 10000000 | 0.25 | XFOIL ncrit=9
111 | 10000000 | 0.5 | JavaFoil+Calcfoil stall+Eppler ext transition
112 | 10000000 | 0.5 | XFOIL ncrit=9
113 | 12000000 | 0 | JavaFoil+Calcfoil stall+Eppler ext transition
114 | 12000000 | 0 | XFOIL ncrit=9
115 | 12000000 | 0.1 | JavaFoil+Calcfoil stall+Eppler ext transition
116 | 12000000 | 0.1 | XFOIL ncrit=9
117 | 12000000 | 0.25 | JavaFoil+Calcfoil stall+Eppler ext transition
118 | 12000000 | 0.25 | XFOIL ncrit=9
119 | 12000000 | 0.5 | JavaFoil+Calcfoil stall+Eppler ext transition
120 | 12000000 | 0.5 | XFOIL ncrit=9
121 | 14000000 | 0 | JavaFoil+Calcfoil stall+Eppler ext transition
122 | 14000000 | 0 | XFOIL ncrit=9
123 | 14000000 | 0.1 | JavaFoil+Calcfoil stall+Eppler ext transition
124 | 14000000 | 0.1 | XFOIL ncrit=9
125 | 14000000 | 0.25 | JavaFoil+Calcfoil stall+Eppler ext transition
126 | 14000000 | 0.25 | XFOIL ncrit=9
127 | 14000000 | 0.5 | JavaFoil+Calcfoil stall+Eppler ext transition
128 | 14000000 | 0.5 | XFOIL ncrit=9
129 | 16000000 | 0 | JavaFoil+Calcfoil stall+Eppler ext transition
130 | 16000000 | 0 | XFOIL ncrit=9
131 | 16000000 | 0.1 | JavaFoil+Calcfoil stall+Eppler ext transition
132 | 16000000 | 0.1 | XFOIL ncrit=9
133 | 16000000 | 0.25 | JavaFoil+Calcfoil stall+Eppler ext transition
134 | 16000000 | 0.25 | XFOIL ncrit=9
135 | 16000000 | 0.5 | JavaFoil+Calcfoil stall+Eppler ext transition
136 | 16000000 | 0.5 | XFOIL ncrit=9
137 | 18000000 | 0 | JavaFoil+Calcfoil stall+Eppler ext transition
138 | 18000000 | 0 | XFOIL ncrit=9
139 | 18000000 | 0.1 | JavaFoil+Calcfoil stall+Eppler ext transition
140 | 18000000 | 0.1 | XFOIL ncrit=9
141 | 18000000 | 0.25 | JavaFoil+Calcfoil stall+Eppler ext transition
142 | 18000000 | 0.25 | XFOIL ncrit=9
143 | 18000000 | 0.5 | JavaFoil+Calcfoil stall+Eppler ext transition
144 | 18000000 | 0.5 | XFOIL ncrit=9
145 | 20000000 | 0 | JavaFoil+Calcfoil stall+Eppler ext transition
146 | 20000000 | 0 | XFOIL ncrit=9
147 | 20000000 | 0.1 | JavaFoil+Calcfoil stall+Eppler ext transition
148 | 20000000 | 0.1 | XFOIL ncrit=9
149 | 20000000 | 0.25 | JavaFoil+Calcfoil stall+Eppler ext transition
150 | 20000000 | 0.25 | XFOIL ncrit=9
151 | 20000000 | 0.5 | JavaFoil+Calcfoil stall+Eppler ext transition
152 | 20000000 | 0.5 | XFOIL ncrit=9

## 1. Re 50k Mach 0.00 (1)
BIGFOIL.COM POLAR EXPORT
NACA64A219
NACA64A219 |  |  |  | Cl Max: | 1.306 | at alpha= | 15.5 | deg
JavaFoil+Calcfoil stall+Eppler ext transition |  |  |  | L/D Max: | 33.546 | at alpha= | 8 | deg
Re: | 50000 |  |  | Cd Min: | 0.02086 | at alpha= | 0 | deg
Mach: | 0 |  |  | Cl=0 at alpha= | -1.6356 | deg
|  |  |  | @ Cl=0.1, Cd= | 0.02173
|  |  |  | @ Cl=0.4, Cd= | 0.022125
|  |  |  | @ Cl=0.6, Cd= | 0.023936
alpha (deg) | Cl | Cd | Cm | Cl/Cd
-20 | -1.072 | 0.25576 | 0 | -4.19
-19.5 | -1.084 | 0.24393 | 0 | -4.444
-19 | -1.092 | 0.23133 | 0 | -4.72
-18.5 | -1.098 | 0.22015 | -0.001 | -4.985
-18 | -1.101 | 0.20872 | -0.001 | -5.276
-17.5 | -1.102 | 0.19178 | -0.001 | -5.748
-17 | -1.101 | 0.18403 | -0.002 | -5.984
-16.5 | -1.097 | 0.17027 | -0.002 | -6.445
-16 | -1.091 | 0.16214 | -0.003 | -6.727
-15.5 | -1.082 | 0.15479 | -0.003 | -6.987
-15 | -1.069 | 0.14271 | -0.003 | -7.491
-14.5 | -1.054 | 0.13423 | -0.004 | -7.852
-14 | -1.036 | 0.12686 | -0.004 | -8.166
-13.5 | -1.015 | 0.11922 | -0.005 | -8.514
-13 | -0.991 | 0.11071 | -0.005 | -8.955
-12.5 | -0.965 | 0.10453 | -0.006 | -9.233
-12 | -0.936 | 0.09773 | -0.006 | -9.576
-11.5 | -0.905 | 0.09195 | -0.007 | -9.838
-11 | -0.871 | 0.08579 | -0.008 | -10.155
-10.5 | -0.835 | 0.0805 | -0.008 | -10.368
-10 | -0.796 | 0.07572 | -0.009 | -10.511
-9.5 | -0.757 | 0.07065 | -0.01 | -10.712
-9 | -0.719 | 0.06494 | -0.012 | -11.072
-8.5 | -0.779 | 0.03152 | -0.02 | -24.722
-8 | -0.731 | 0.03059 | -0.022 | -23.91
-7.5 | -0.68 | 0.02913 | -0.023 | -23.348
-7 | -0.627 | 0.02785 | -0.024 | -22.529
-6.5 | -0.573 | 0.02668 | -0.025 | -21.486
-6 | -0.495 | 0.02843 | -0.024 | -17.394
-5.5 | -0.44 | 0.02733 | -0.025 | -16.116
-5 | -0.386 | 0.02632 | -0.026 | -14.655
-4.5 | -0.33 | 0.0254 | -0.027 | -12.997
-4 | -0.274 | 0.02462 | -0.029 | -11.119
-3.5 | -0.217 | 0.02393 | -0.03 | -9.06
-3 | -0.159 | 0.02335 | -0.031 | -6.82
-2.5 | -0.101 | 0.02284 | -0.032 | -4.431
-2 | -0.043 | 0.02244 | -0.033 | -1.901
-1.5 | 0.016 | 0.02209 | -0.034 | 0.746
-1 | 0.076 | 0.02183 | -0.035 | 3.484
-0.5 | 0.136 | 0.02158 | -0.036 | 6.309
0 | 0.199 | 0.02086 | -0.037 | 9.544
0.5 | 0.259 | 0.02111 | -0.038 | 12.272
1 | 0.319 | 0.02155 | -0.04 | 14.788
1.5 | 0.377 | 0.02195 | -0.041 | 17.192
2 | 0.436 | 0.0224 | -0.042 | 19.455
2.5 | 0.493 | 0.02294 | -0.043 | 21.508
3 | 0.551 | 0.02262 | -0.044 | 24.342
3.5 | 0.605 | 0.02407 | -0.045 | 25.138
4 | 0.661 | 0.02477 | -0.046 | 26.673
4.5 | 0.716 | 0.02568 | -0.046 | 27.867
5 | 0.77 | 0.02665 | -0.047 | 28.891
5.5 | 0.823 | 0.02779 | -0.048 | 29.604
6 | 0.875 | 0.02898 | -0.049 | 30.199
6.5 | 0.926 | 0.03029 | -0.049 | 30.575
7 | 0.976 | 0.03178 | -0.05 | 30.706
7.5 | 1.023 | 0.03347 | -0.05 | 30.571
8 | 1.118 | 0.03332 | -0.054 | 33.546
8.5 | 1.164 | 0.03501 | -0.055 | 33.235
9 | 1.207 | 0.03687 | -0.056 | 32.731
9.5 | 1.247 | 0.039 | -0.057 | 31.985
10 | 1.284 | 0.04126 | -0.057 | 31.114
10.5 | 1.305 | 0.04544 | -0.057 | 28.706
11 | 1.168 | 0.0852 | -0.032 | 13.71
11.5 | 1.194 | 0.09123 | -0.03 | 13.094
12 | 1.22 | 0.09704 | -0.029 | 12.57
12.5 | 1.242 | 0.10414 | -0.028 | 11.924
13 | 1.262 | 0.11062 | -0.028 | 11.408
13.5 | 1.28 | 0.11875 | -0.028 | 10.776
14 | 1.292 | 0.12507 | -0.027 | 10.334
14.5 | 1.3 | 0.13337 | -0.027 | 9.75
15 | 1.305 | 0.14332 | -0.027 | 9.106
15.5 | 1.306 | 0.15182 | -0.026 | 8.603
16 | 1.304 | 0.16508 | -0.027 | 7.901
16.5 | 1.299 | 0.17281 | -0.027 | 7.518
17 | 1.291 | 0.18853 | -0.027 | 6.848
17.5 | 1.28 | 0.19799 | -0.027 | 6.465
18 | 1.267 | 0.21269 | -0.027 | 5.955
18.5 | 1.25 | 0.22248 | -0.027 | 5.621
19 | 1.232 | 0.23486 | -0.027 | 5.247
19.5 | 1.212 | 0.24761 | -0.027 | 4.896
20 | 1.191 | 0.26461 | -0.027 | 4.499

## 2. Re 50k Mach 0.00 (2)
BIGFOIL.COM POLAR EXPORT
NACA64A219
NACA64A219 |  |  |  | Cl Max: | 1.0378 | at alpha= | 14 | deg
XFOIL ncrit=9 |  |  |  | L/D Max: | 19.858 | at alpha= | 12 | deg
Re: | 50000 |  |  | Cd Min: | 0.22086 | at alpha= | 19 | deg
Mach: | 0 |  |  | Cl=0 at alpha= | 3.9228 | deg
|  |  |  | @ Cl=0.1, Cd= | 0.06851
|  |  |  | @ Cl=0.4, Cd= | 0.084978
|  |  |  | @ Cl=0.6, Cd= | 0.08158
alpha (deg) | Cl | Cd | Cm | Cl/Cd
-14.5 | -0.3607 | 0.15635 | -0.0345 | -2.307
-14 | -0.3545 | 0.15044 | -0.0353 | -2.3564
-13 | -0.6217 | 0.09012 | -0.0708 | -6.8986
-12.5 | -0.689 | 0.07751 | -0.072 | -8.8892
-12 | -0.7646 | 0.06875 | -0.0679 | -11.1215
-11.5 | -0.8359 | 0.06353 | -0.0581 | -13.1576
-11 | -0.9033 | 0.06063 | -0.0442 | -14.8986
-10.5 | -0.9507 | 0.05732 | -0.0321 | -16.5858
-10 | -0.9841 | 0.05381 | -0.0213 | -18.2884
-9.5 | -0.9978 | 0.05003 | -0.0127 | -19.944
-9 | -0.9883 | 0.04672 | -0.0069 | -21.1537
-8.5 | -0.9692 | 0.04348 | -0.0023 | -22.2907
-8 | -0.9361 | 0.04044 | 0.0005 | -23.1479
-7.5 | -0.9103 | 0.03784 | 0.0044 | -24.0566
-7 | -0.9029 | 0.0352 | 0.0113 | -25.6506
-6.5 | -0.9195 | 0.03314 | 0.0234 | -27.7459
-6 | -0.918 | 0.03664 | 0.0375 | -25.0546
-5.5 | -0.8661 | 0.04295 | 0.0453 | -20.1653
-5 | -0.6831 | 0.0558 | 0.0397 | -12.2419
-4.5 | -0.5464 | 0.06109 | 0.0326 | -8.9442
-4 | -0.4493 | 0.06223 | 0.0242 | -7.22
-3.5 | -0.3533 | 0.06235 | 0.0144 | -5.6664
-3 | -0.2728 | 0.06189 | 0.0063 | -4.4078
-2.5 | -0.2414 | 0.06107 | 0.0056 | -3.9528
-2 | -0.2153 | 0.06045 | 0.0056 | -3.5616
-1.5 | -0.2147 | 0.05977 | 0.01 | -3.5921
-1 | -0.1688 | 0.05972 | 0.0066 | -2.8265
-0.5 | -0.1925 | 0.05892 | 0.0151 | -3.2671
0 | -0.3288 | 0.055 | 0.0449 | -5.9782
0.5 | -0.2932 | 0.05507 | 0.043 | -5.3241
1 | -0.2473 | 0.05567 | 0.039 | -4.4422
1.5 | -0.1989 | 0.05661 | 0.0342 | -3.5135
2 | -0.1389 | 0.05828 | 0.0268 | -2.3833
2.5 | -0.0691 | 0.06066 | 0.0169 | -1.1391
3 | -0.042 | 0.06184 | 0.0147 | -0.67917
3.5 | -0.0301 | 0.06165 | 0.0154 | -0.48824
4 | 0.0055 | 0.06257 | 0.0116 | 0.087902
4.5 | 0.0197 | 0.06293 | 0.0122 | 0.31305
5 | 0.0347 | 0.06349 | 0.0137 | 0.54654
5.5 | 0.0619 | 0.06543 | 0.0135 | 0.94605
6 | 0.1099 | 0.06931 | 0.0102 | 1.5856
6.5 | 0.1374 | 0.07162 | 0.0102 | 1.9185
7 | 0.1836 | 0.07621 | 0.0073 | 2.4091
8 | 0.269 | 0.08447 | 0.0035 | 3.1846
8.5 | 0.2946 | 0.08765 | 0.0039 | 3.3611
9 | 0.4023 | 0.08492 | 0.0049 | 4.7374
9.5 | 0.4577 | 0.08582 | 0.006 | 5.3333
10 | 0.5204 | 0.08549 | 0.0077 | 6.0873
10.5 | 0.6061 | 0.08128 | 0.0108 | 7.4569
12 | 0.9651 | 0.0486 | 0.0291 | 19.858
12.5 | 1.0175 | 0.05174 | 0.0304 | 19.6656
13 | 1.0293 | 0.05671 | 0.0332 | 18.1502
13.5 | 1.0366 | 0.06249 | 0.0358 | 16.5883
14 | 1.0378 | 0.06891 | 0.038 | 15.0602
14.5 | 0.9777 | 0.07891 | 0.0401 | 12.3901
15 | 0.8962 | 0.09358 | 0.038 | 9.5768
16.5 | 0.5684 | 0.18443 | -0.0116 | 3.0819
17 | 0.5816 | 0.191 | -0.0139 | 3.045
17.5 | 0.5947 | 0.1975 | -0.0164 | 3.0111
18 | 0.6099 | 0.20436 | -0.019 | 2.9844
18.5 | 0.6332 | 0.21229 | -0.0209 | 2.9827
19 | 0.6598 | 0.22086 | -0.0226 | 2.9874

## 3. Re 50k Mach 0.10 (1)
BIGFOIL.COM POLAR EXPORT
NACA64A219
NACA64A219 |  |  |  | Cl Max: | 1.294 | at alpha= | 15 | deg
JavaFoil+Calcfoil stall+Eppler ext transition |  |  |  | L/D Max: | 33.7 | at alpha= | 7.5 | deg
Re: | 50000 |  |  | Cd Min: | 0.02096 | at alpha= | 0 | deg
Mach: | 0.1 |  |  | Cl=0 at alpha= | -1.6417 | deg
|  |  |  | @ Cl=0.1, Cd= | 0.021831
|  |  |  | @ Cl=0.4, Cd= | 0.02222
|  |  |  | @ Cl=0.6, Cd= | 0.023969
alpha (deg) | Cl | Cd | Cm | Cl/Cd
-20 | -1.035 | 0.26513 | 0 | -3.903
-19.5 | -1.05 | 0.25573 | 0 | -4.108
-19 | -1.062 | 0.23792 | 0 | -4.463
-18.5 | -1.071 | 0.22299 | -0.001 | -4.802
-18 | -1.078 | 0.20871 | -0.001 | -5.164
-17.5 | -1.082 | 0.19931 | -0.001 | -5.43
-17 | -1.084 | 0.18536 | -0.002 | -5.848
-16.5 | -1.083 | 0.17744 | -0.002 | -6.103
-16 | -1.079 | 0.16522 | -0.003 | -6.529
-15.5 | -1.072 | 0.15488 | -0.003 | -6.92
-15 | -1.062 | 0.14777 | -0.004 | -7.185
-14.5 | -1.048 | 0.13584 | -0.004 | -7.717
-14 | -1.032 | 0.12852 | -0.004 | -8.03
-13.5 | -1.012 | 0.11912 | -0.005 | -8.499
-13 | -0.99 | 0.11304 | -0.005 | -8.759
-12.5 | -0.965 | 0.10573 | -0.006 | -9.125
-12 | -0.936 | 0.09884 | -0.006 | -9.474
-11.5 | -0.906 | 0.09259 | -0.007 | -9.783
-11 | -0.873 | 0.08646 | -0.008 | -10.097
-10.5 | -0.836 | 0.08169 | -0.008 | -10.239
-10 | -0.799 | 0.07597 | -0.009 | -10.513
-9.5 | -0.759 | 0.071 | -0.01 | -10.689
-9 | -0.721 | 0.06494 | -0.012 | -11.098
-8.5 | -0.781 | 0.03192 | -0.02 | -24.475
-8 | -0.734 | 0.03084 | -0.022 | -23.796
-7.5 | -0.683 | 0.02936 | -0.023 | -23.254
-7 | -0.63 | 0.02805 | -0.024 | -22.458
-6.5 | -0.576 | 0.02686 | -0.025 | -21.432
-6 | -0.496 | 0.02865 | -0.024 | -17.33
-5.5 | -0.443 | 0.02745 | -0.025 | -16.125
-5 | -0.388 | 0.02643 | -0.026 | -14.665
-4.5 | -0.331 | 0.02557 | -0.028 | -12.961
-4 | -0.275 | 0.02477 | -0.029 | -11.094
-3.5 | -0.218 | 0.02407 | -0.03 | -9.043
-3 | -0.16 | 0.02348 | -0.031 | -6.811
-2.5 | -0.102 | 0.02297 | -0.032 | -4.425
-2 | -0.043 | 0.02253 | -0.033 | -1.903
-1.5 | 0.017 | 0.02218 | -0.034 | 0.746
-1 | 0.076 | 0.02191 | -0.035 | 3.488
-0.5 | 0.137 | 0.02171 | -0.036 | 6.298
0 | 0.2 | 0.02096 | -0.037 | 9.541
0.5 | 0.26 | 0.02119 | -0.038 | 12.288
1 | 0.32 | 0.02154 | -0.04 | 14.861
1.5 | 0.379 | 0.02205 | -0.041 | 17.192
2 | 0.437 | 0.02252 | -0.042 | 19.42
2.5 | 0.496 | 0.02305 | -0.043 | 21.504
3 | 0.553 | 0.02273 | -0.044 | 24.34
3.5 | 0.608 | 0.02418 | -0.045 | 25.137
4 | 0.664 | 0.02489 | -0.046 | 26.673
4.5 | 0.719 | 0.02585 | -0.047 | 27.793
5 | 0.773 | 0.02685 | -0.047 | 28.791
5.5 | 0.827 | 0.02794 | -0.048 | 29.582
6 | 0.879 | 0.02915 | -0.049 | 30.159
6.5 | 0.93 | 0.03049 | -0.049 | 30.516
7 | 0.979 | 0.03208 | -0.05 | 30.52
7.5 | 1.074 | 0.03186 | -0.054 | 33.7
8 | 1.122 | 0.03365 | -0.055 | 33.341
8.5 | 1.168 | 0.03536 | -0.055 | 33.018
9 | 1.211 | 0.03728 | -0.056 | 32.474
9.5 | 1.251 | 0.03945 | -0.057 | 31.7
10 | 1.286 | 0.04181 | -0.057 | 30.769
10.5 | 1.151 | 0.07792 | -0.037 | 14.766
11 | 1.169 | 0.08614 | -0.031 | 13.577
11.5 | 1.196 | 0.09201 | -0.03 | 12.996
12 | 1.22 | 0.09826 | -0.03 | 12.419
12.5 | 1.241 | 0.10561 | -0.028 | 11.749
13 | 1.26 | 0.11236 | -0.027 | 11.212
13.5 | 1.276 | 0.11929 | -0.027 | 10.693
14 | 1.287 | 0.1271 | -0.027 | 10.123
14.5 | 1.292 | 0.13566 | -0.027 | 9.525
15 | 1.294 | 0.14463 | -0.027 | 8.95
15.5 | 1.293 | 0.15538 | -0.027 | 8.32
16 | 1.288 | 0.16363 | -0.027 | 7.87
16.5 | 1.279 | 0.17391 | -0.027 | 7.356
17 | 1.268 | 0.18923 | -0.027 | 6.698
17.5 | 1.253 | 0.19961 | -0.027 | 6.276
18 | 1.235 | 0.21398 | -0.027 | 5.774
18.5 | 1.215 | 0.22914 | -0.027 | 5.304
19 | 1.193 | 0.24311 | -0.027 | 4.908
19.5 | 1.169 | 0.26065 | -0.027 | 4.485
20 | 1.143 | 0.27236 | -0.028 | 4.198

## 4. Re 50k Mach 0.10 (2)
BIGFOIL.COM POLAR EXPORT
NACA64A219
NACA64A219 |  |  |  | Cl Max: | 1.0232 | at alpha= | 14 | deg
XFOIL ncrit=9 |  |  |  | L/D Max: | 19.94 | at alpha= | 11.5 | deg
Re: | 50000 |  |  | Cd Min: | 0.22125 | at alpha= | 19 | deg
Mach: | 0.1 |  |  | Cl=0 at alpha= | 3.8577 | deg
|  |  |  | @ Cl=0.1, Cd= | 0.068952
|  |  |  | @ Cl=0.4, Cd= | 0.088135
|  |  |  | @ Cl=0.6, Cd= | 0.08229
alpha (deg) | Cl | Cd | Cm | Cl/Cd
-14.5 | -0.3593 | 0.15682 | -0.0347 | -2.2912
-14 | -0.3532 | 0.15093 | -0.0355 | -2.3402
-13.5 | -0.35 | 0.14516 | -0.036 | -2.4111
-12.5 | -0.6749 | 0.07942 | -0.0724 | -8.4979
-12 | -0.7469 | 0.07019 | -0.0693 | -10.6411
-11.5 | -0.8151 | 0.06442 | -0.061 | -12.6529
-11 | -0.8826 | 0.06126 | -0.0479 | -14.4074
-10.5 | -0.9378 | 0.05821 | -0.0349 | -16.1106
-10 | -0.9764 | 0.05474 | -0.0235 | -17.837
-9.5 | -0.9978 | 0.05102 | -0.014 | -19.557
-9 | -0.9859 | 0.04753 | -0.0086 | -20.7427
-8.5 | -0.9692 | 0.0442 | -0.0037 | -21.9276
-8 | -0.948 | 0.04126 | 0.0009 | -22.9762
-7.5 | -0.9149 | 0.03847 | 0.0038 | -23.7822
-7 | -0.9021 | 0.03583 | 0.0099 | -25.1772
-6.5 | -0.9166 | 0.03343 | 0.0211 | -27.4185
-6 | -0.9222 | 0.03602 | 0.0358 | -25.6024
-5.5 | -0.8546 | 0.04395 | 0.0431 | -19.4448
-5 | -0.7446 | 0.05255 | 0.0445 | -14.1694
-4.5 | -0.5974 | 0.05965 | 0.0378 | -10.0151
-4 | -0.4302 | 0.06294 | 0.0209 | -6.8351
-3.5 | -0.3427 | 0.06277 | 0.0125 | -5.4596
-3 | -0.2762 | 0.0622 | 0.0065 | -4.4405
-2.5 | -0.2395 | 0.06143 | 0.005 | -3.8987
-2 | -0.2224 | 0.06073 | 0.0066 | -3.6621
-1.5 | -0.2054 | 0.06018 | 0.0082 | -3.4131
-1 | -0.1645 | 0.06011 | 0.0057 | -2.7366
-0.5 | -0.1968 | 0.05918 | 0.0157 | -3.3254
0 | -0.336 | 0.05517 | 0.0461 | -6.0903
0.5 | -0.2909 | 0.05546 | 0.0425 | -5.2452
1 | -0.2481 | 0.05595 | 0.0391 | -4.4343
1.5 | -0.2012 | 0.05682 | 0.0346 | -3.541
2 | -0.1455 | 0.05841 | 0.0282 | -2.491
2.5 | -0.0758 | 0.06069 | 0.0183 | -1.249
3 | -0.0405 | 0.06231 | 0.0146 | -0.64998
3.5 | -0.0264 | 0.06218 | 0.0149 | -0.42457
4 | 0.0105 | 0.06316 | 0.0109 | 0.16624
4.5 | 0.0242 | 0.06346 | 0.0116 | 0.38134
5 | 0.0386 | 0.06419 | 0.0131 | 0.60134
5.5 | 0.0618 | 0.06566 | 0.0136 | 0.94121
6 | 0.1132 | 0.07009 | 0.0097 | 1.6151
7 | 0.1764 | 0.07586 | 0.0085 | 2.3253
7.5 | 0.225 | 0.08057 | 0.0056 | 2.7926
8 | 0.2605 | 0.08423 | 0.0047 | 3.0927
8.5 | 0.286 | 0.08738 | 0.0051 | 3.2731
9 | 0.329 | 0.09077 | 0.0046 | 3.6245
9.5 | 0.464 | 0.08576 | 0.0063 | 5.4104
10 | 0.5117 | 0.08632 | 0.0083 | 5.9279
10.5 | 0.5794 | 0.08417 | 0.0111 | 6.8837
11 | 0.7006 | 0.07311 | 0.0171 | 9.5828
11.5 | 0.9308 | 0.04668 | 0.0269 | 19.94
12.5 | 1.0086 | 0.05292 | 0.032 | 19.059
13 | 1.019 | 0.05807 | 0.0347 | 17.5478
13.5 | 1.0212 | 0.06419 | 0.0373 | 15.909
14 | 1.0232 | 0.07073 | 0.0393 | 14.4663
14.5 | 0.9593 | 0.08142 | 0.0406 | 11.7821
15 | 0.8802 | 0.09656 | 0.0377 | 9.1156
16.5 | 0.5688 | 0.18504 | -0.0116 | 3.0739
17 | 0.5819 | 0.19161 | -0.0139 | 3.0369
17.5 | 0.595 | 0.19812 | -0.0165 | 3.0032
18 | 0.6103 | 0.20501 | -0.0191 | 2.9769
19 | 0.6591 | 0.22125 | -0.0229 | 2.979

## 5. Re 50k Mach 0.25 (1)
BIGFOIL.COM POLAR EXPORT
NACA64A219
NACA64A219 |  |  |  | Cl Max: | 1.289 | at alpha= | 10 | deg
JavaFoil+Calcfoil stall+Eppler ext transition |  |  |  | L/D Max: | 32.658 | at alpha= | 7.5 | deg
Re: | 50000 |  |  | Cd Min: | 0.02139 | at alpha= | 0 | deg
Mach: | 0.25 |  |  | Cl=0 at alpha= | -1.6393 | deg
|  |  |  | @ Cl=0.1, Cd= | 0.022379
|  |  |  | @ Cl=0.4, Cd= | 0.02273
|  |  |  | @ Cl=0.6, Cd= | 0.024304
alpha (deg) | Cl | Cd | Cm | Cl/Cd
-19.5 | -0.75 | 0.34224 | 0 | -2.192
-19 | -0.794 | 0.31733 | 0 | -2.504
-18.5 | -0.835 | 0.29361 | -0.001 | -2.844
-18 | -0.871 | 0.25594 | -0.001 | -3.405
-17.5 | -0.904 | 0.23393 | -0.001 | -3.863
-17 | -0.931 | 0.22122 | -0.002 | -4.21
-16.5 | -0.954 | 0.20641 | -0.002 | -4.623
-16 | -0.972 | 0.19279 | -0.003 | -5.043
-15.5 | -0.985 | 0.17296 | -0.003 | -5.696
-15 | -0.993 | 0.16064 | -0.004 | -6.181
-14.5 | -0.996 | 0.15105 | -0.004 | -6.591
-14 | -0.993 | 0.14095 | -0.004 | -7.043
-13.5 | -0.985 | 0.13145 | -0.005 | -7.495
-13 | -0.973 | 0.11931 | -0.005 | -8.153
-12.5 | -0.956 | 0.11245 | -0.006 | -8.497
-12 | -0.934 | 0.1041 | -0.006 | -8.974
-11.5 | -0.909 | 0.09772 | -0.007 | -9.299
-11 | -0.88 | 0.09045 | -0.007 | -9.724
-10.5 | -0.847 | 0.08408 | -0.008 | -10.068
-10 | -0.81 | 0.07865 | -0.009 | -10.292
-9.5 | -0.771 | 0.07328 | -0.01 | -10.516
-9 | -0.732 | 0.06761 | -0.011 | -10.82
-8.5 | -0.791 | 0.03505 | -0.021 | -22.575
-8 | -0.747 | 0.03238 | -0.022 | -23.082
-7.5 | -0.697 | 0.03066 | -0.023 | -22.727
-7 | -0.644 | 0.02919 | -0.024 | -22.048
-6.5 | -0.588 | 0.02788 | -0.025 | -21.108
-6 | -0.508 | 0.02955 | -0.025 | -17.199
-5.5 | -0.453 | 0.02836 | -0.026 | -15.97
-5 | -0.397 | 0.02728 | -0.027 | -14.543
-4.5 | -0.34 | 0.0263 | -0.028 | -12.91
-4 | -0.282 | 0.02542 | -0.029 | -11.079
-3.5 | -0.223 | 0.02468 | -0.03 | -9.039
-3 | -0.164 | 0.02408 | -0.032 | -6.806
-2.5 | -0.104 | 0.02353 | -0.033 | -4.426
-2 | -0.044 | 0.02312 | -0.034 | -1.899
-1.5 | 0.017 | 0.02272 | -0.035 | 0.747
-1 | 0.078 | 0.02245 | -0.036 | 3.486
-0.5 | 0.14 | 0.02225 | -0.037 | 6.294
0 | 0.205 | 0.02139 | -0.038 | 9.583
0.5 | 0.267 | 0.02166 | -0.039 | 12.314
1 | 0.328 | 0.02205 | -0.04 | 14.86
1.5 | 0.388 | 0.02263 | -0.042 | 17.142
2 | 0.448 | 0.02313 | -0.043 | 19.371
2.5 | 0.507 | 0.02371 | -0.044 | 21.4
3 | 0.567 | 0.02437 | -0.045 | 23.251
3.5 | 0.622 | 0.02426 | -0.046 | 25.656
4 | 0.679 | 0.02579 | -0.047 | 26.335
4.5 | 0.736 | 0.02677 | -0.048 | 27.485
5 | 0.791 | 0.02779 | -0.048 | 28.479
5.5 | 0.846 | 0.02898 | -0.049 | 29.19
6 | 0.899 | 0.03029 | -0.05 | 29.683
6.5 | 0.951 | 0.03176 | -0.051 | 29.943
7 | 1.001 | 0.03339 | -0.051 | 29.982
7.5 | 1.096 | 0.03356 | -0.055 | 32.658
8 | 1.144 | 0.03545 | -0.056 | 32.261
8.5 | 1.188 | 0.03742 | -0.057 | 31.757
9 | 1.23 | 0.03959 | -0.057 | 31.057
9.5 | 1.267 | 0.04191 | -0.058 | 30.226
10 | 1.289 | 0.04596 | -0.058 | 28.041
10.5 | 1.151 | 0.08362 | -0.032 | 13.758
11 | 1.175 | 0.0898 | -0.03 | 13.08
11.5 | 1.195 | 0.09646 | -0.029 | 12.389
12 | 1.212 | 0.10418 | -0.028 | 11.635
12.5 | 1.225 | 0.11156 | -0.027 | 10.981
13 | 1.233 | 0.12024 | -0.027 | 10.255
13.5 | 1.236 | 0.12816 | -0.026 | 9.643
14 | 1.231 | 0.13909 | -0.026 | 8.852
14.5 | 1.218 | 0.15223 | -0.026 | 8.004
15 | 1.199 | 0.1644 | -0.026 | 7.295

## 6. Re 50k Mach 0.25 (2)
BIGFOIL.COM POLAR EXPORT
NACA64A219
NACA64A219 |  |  |  | Cl Max: | 0.9579 | at alpha= | 12.5 | deg
XFOIL ncrit=9 |  |  |  | L/D Max: | 16.9744 | at alpha= | 11.5 | deg
Re: | 50000 |  |  | Cd Min: | 0.20156 | at alpha= | 17.5 | deg
Mach: | 0.25 |  |  | Cl=0 at alpha= | 3.5051 | deg
|  |  |  | @ Cl=0.1, Cd= | 0.070406
|  |  |  | @ Cl=0.4, Cd= | 0.085377
|  |  |  | @ Cl=0.6, Cd= | 0.20156
alpha (deg) | Cl | Cd | Cm | Cl/Cd
-13.5 | -0.3494 | 0.14851 | -0.0377 | -2.3527
-13 | -0.4125 | 0.12806 | -0.0505 | -3.2211
-11.5 | -0.7427 | 0.07051 | -0.0693 | -10.5333
-11 | -0.8062 | 0.06548 | -0.0608 | -12.3122
-10.5 | -0.8725 | 0.06239 | -0.0484 | -13.9846
-10 | -0.9299 | 0.0595 | -0.0354 | -15.6286
-9.5 | -0.9448 | 0.05544 | -0.0275 | -17.0418
-9 | -0.9639 | 0.05196 | -0.0184 | -18.5508
-8.5 | -0.9698 | 0.0483 | -0.0108 | -20.0787
-8 | -0.9559 | 0.04491 | -0.0053 | -21.2848
-7.5 | -0.9314 | 0.04191 | -0.001 | -22.2238
-7 | -0.9087 | 0.03916 | 0.0038 | -23.2048
-6.5 | -0.9043 | 0.03646 | 0.0116 | -24.8025
-6 | -0.9183 | 0.03524 | 0.0243 | -26.0585
-5.5 | -0.8933 | 0.04098 | 0.0376 | -21.7984
-5 | -0.7947 | 0.05055 | 0.0429 | -15.7211
-4.5 | -0.4921 | 0.06463 | 0.0208 | -7.6141
-4 | -0.4072 | 0.06507 | 0.0147 | -6.2579
-3.5 | -0.3261 | 0.06474 | 0.0077 | -5.0371
-3 | -0.273 | 0.06405 | 0.0044 | -4.2623
-2.5 | -0.2392 | 0.06331 | 0.0035 | -3.7782
-2 | -0.2063 | 0.06271 | 0.0028 | -3.2897
-1.5 | -0.182 | 0.06219 | 0.0034 | -2.9265
-1 | -0.1865 | 0.0616 | 0.0088 | -3.0276
-0.5 | -0.1766 | 0.06131 | 0.0117 | -2.8804
1 | -0.2692 | 0.05711 | 0.043 | -4.7137
1.5 | -0.2259 | 0.05781 | 0.0394 | -3.9076
2 | -0.1702 | 0.05921 | 0.0332 | -2.8745
2.5 | -0.1077 | 0.06123 | 0.0251 | -1.7589
3 | -0.0331 | 0.06481 | 0.0139 | -0.51072
3.5 | -0.0004 | 0.06547 | 0.0108 | -0.0061097
4 | 0.0385 | 0.06694 | 0.0066 | 0.57514
4.5 | 0.0544 | 0.06715 | 0.0072 | 0.81013
5 | 0.0523 | 0.06672 | 0.0113 | 0.78387
5.5 | 0.0748 | 0.06846 | 0.0119 | 1.0926
6 | 0.0978 | 0.0702 | 0.0127 | 1.3932
6.5 | 0.1453 | 0.07465 | 0.0097 | 1.9464
7 | 0.181 | 0.07776 | 0.0087 | 2.3277
7.5 | 0.214 | 0.0811 | 0.0082 | 2.6387
8 | 0.2658 | 0.08612 | 0.0055 | 3.0864
8.5 | 0.3618 | 0.08444 | 0.0065 | 4.2847
9 | 0.4197 | 0.08586 | 0.0071 | 4.8882
9.5 | 0.4717 | 0.08675 | 0.0087 | 5.4375
10 | 0.5065 | 0.08808 | 0.0111 | 5.7505
10.5 | 0.557 | 0.08774 | 0.014 | 6.3483
11 | 0.6167 | 0.08539 | 0.0181 | 7.2222
11.5 | 0.8954 | 0.05275 | 0.0329 | 16.9744
12 | 0.9342 | 0.05542 | 0.0363 | 16.8567
12.5 | 0.9579 | 0.05998 | 0.0389 | 15.9703
13 | 0.9521 | 0.06661 | 0.0411 | 14.2936
13.5 | 0.8831 | 0.07881 | 0.0411 | 11.2054
14 | 0.7858 | 0.09833 | 0.0351 | 7.9915
14.5 | 0.6258 | 0.13746 | 0.0147 | 4.5526
15 | 0.6161 | 0.14977 | 0.01 | 4.1136
16 | 0.5783 | 0.1847 | -0.0084 | 3.131
16.5 | 0.5715 | 0.18846 | -0.0116 | 3.0325
17 | 0.5838 | 0.19499 | -0.0142 | 2.994
17.5 | 0.5971 | 0.20156 | -0.017 | 2.9624

## 7. Re 50k Mach 0.50 (1)
BIGFOIL.COM POLAR EXPORT
NACA64A219
NACA64A219 |  |  |  | Cl Max: | 1.229 | at alpha= | 20 | deg
JavaFoil+Calcfoil stall+Eppler ext transition |  |  |  | L/D Max: | 28.627 | at alpha= | 7 | deg
Re: | 50000 |  |  | Cd Min: | 0.02361 | at alpha= | 0 | deg
Mach: | 0.5 |  |  | Cl=0 at alpha= | -1.6397 | deg
|  |  |  | @ Cl=0.1, Cd= | 0.02476
|  |  |  | @ Cl=0.4, Cd= | 0.024855
|  |  |  | @ Cl=0.6, Cd= | 0.027191
alpha (deg) | Cl | Cd | Cm | Cl/Cd
-20 | -1.048 | 0.47351 | 0.001 | -2.214
-19.5 | -1.021 | 0.47111 | 0 | -2.166
-19 | -0.993 | 0.45593 | -0.001 | -2.178
-18.5 | -0.963 | 0.43541 | -0.001 | -2.211
-18 | -0.935 | 0.43451 | -0.002 | -2.151
-17.5 | -0.907 | 0.42099 | -0.002 | -2.154
-17 | -0.879 | 0.42733 | -0.003 | -2.058
-16.5 | -0.849 | 0.37452 | -0.003 | -2.268
-16 | -0.821 | 0.36312 | -0.004 | -2.262
-15.5 | -0.793 | 0.36141 | -0.004 | -2.195
-15 | -0.765 | 0.35101 | -0.005 | -2.18
-14.5 | -0.735 | 0.34063 | -0.005 | -2.159
-14 | -0.707 | 0.3185 | -0.006 | -2.221
-13.5 | -0.679 | 0.29345 | -0.006 | -2.314
-13 | -0.651 | 0.28275 | -0.007 | -2.302
-12.5 | -0.621 | 0.2644 | -0.007 | -2.35
-12 | -0.593 | 0.28604 | -0.007 | -2.074
-11.5 | -0.564 | 0.23262 | -0.007 | -2.425
-11 | -0.536 | 0.21688 | -0.007 | -2.47
-10.5 | -0.507 | 0.21005 | -0.008 | -2.415
-10 | -0.729 | 0.11179 | -0.008 | -6.525
-9.5 | -0.758 | 0.09226 | -0.009 | -8.22
-9 | -0.75 | 0.09718 | -0.01 | -7.713
-8.5 | -0.725 | 0.07376 | -0.011 | -9.828
-8 | -0.69 | 0.06784 | -0.012 | -10.173
-7.5 | -0.653 | 0.06162 | -0.015 | -10.597
-7 | -0.696 | 0.03512 | -0.027 | -19.828
-6.5 | -0.642 | 0.03291 | -0.028 | -19.505
-6 | -0.583 | 0.03108 | -0.029 | -18.747
-5.5 | -0.521 | 0.02955 | -0.03 | -17.63
-5 | -0.437 | 0.03079 | -0.03 | -14.207
-4.5 | -0.375 | 0.02959 | -0.031 | -12.665
-4 | -0.311 | 0.02854 | -0.032 | -10.891
-3.5 | -0.246 | 0.02759 | -0.033 | -8.928
-3 | -0.181 | 0.02683 | -0.034 | -6.747
-2.5 | -0.115 | 0.02615 | -0.036 | -4.398
-2 | -0.049 | 0.02561 | -0.037 | -1.896
-1.5 | 0.019 | 0.02516 | -0.038 | 0.745
-1 | 0.087 | 0.02481 | -0.039 | 3.489
-0.5 | 0.155 | 0.02455 | -0.04 | 6.306
0 | 0.226 | 0.02361 | -0.041 | 9.585
0.5 | 0.294 | 0.02401 | -0.042 | 12.251
1 | 0.362 | 0.02451 | -0.043 | 14.752
1.5 | 0.428 | 0.02511 | -0.044 | 17.055
2 | 0.495 | 0.0258 | -0.046 | 19.169
2.5 | 0.56 | 0.0266 | -0.047 | 21.059
3 | 0.625 | 0.02756 | -0.048 | 22.69
3.5 | 0.686 | 0.02868 | -0.05 | 23.911
4 | 0.749 | 0.02983 | -0.051 | 25.094
4.5 | 0.81 | 0.0312 | -0.051 | 25.958
5 | 0.87 | 0.03199 | -0.052 | 27.184
5.5 | 0.929 | 0.03403 | -0.053 | 27.29
6 | 0.985 | 0.03598 | -0.055 | 27.371
6.5 | 1.038 | 0.03805 | -0.055 | 27.286
7 | 1.136 | 0.03968 | -0.06 | 28.627
7.5 | 1.18 | 0.04252 | -0.061 | 27.748
8 | 1.214 | 0.04577 | -0.061 | 26.532
8.5 | 1.068 | 0.09201 | -0.03 | 11.606
9 | 1.077 | 0.08113 | -0.031 | 13.271
9.5 | 1.052 | 0.09085 | -0.028 | 11.585
10 | 0.944 | 0.10945 | -0.025 | 8.628
10.5 | 0.691 | 0.16937 | -0.024 | 4.081
11 | 0.72 | 0.22821 | -0.028 | 3.154
11.5 | 0.748 | 0.23677 | -0.029 | 3.158
12 | 0.777 | 0.26899 | -0.033 | 2.888
12.5 | 0.805 | 0.27887 | -0.033 | 2.885
13 | 0.834 | 0.29284 | -0.037 | 2.848
13.5 | 0.862 | 0.30586 | -0.037 | 2.817
14 | 0.889 | 0.31594 | -0.038 | 2.815
14.5 | 0.919 | 0.35014 | -0.041 | 2.624
15 | 0.946 | 0.37161 | -0.042 | 2.547
15.5 | 0.974 | 0.37369 | -0.042 | 2.607
16 | 1.004 | 0.4011 | -0.045 | 2.503
16.5 | 1.031 | 0.41618 | -0.046 | 2.478
17 | 1.059 | 0.40871 | -0.046 | 2.591
17.5 | 1.087 | 0.4349 | -0.047 | 2.498
18 | 1.117 | 0.46236 | -0.05 | 2.415
18.5 | 1.144 | 0.46103 | -0.051 | 2.481
19 | 1.171 | 0.4747 | -0.051 | 2.467
19.5 | 1.199 | 0.47549 | -0.052 | 2.521
20 | 1.229 | 0.4975 | -0.055 | 2.47

## 8. Re 50k Mach 0.50 (2)
BIGFOIL.COM POLAR EXPORT
NACA64A219
NACA64A219 |  |  |  | Cl Max: | 0.7247 | at alpha= | 20 | deg
XFOIL ncrit=9 |  |  |  | L/D Max: | 4.9135 | at alpha= | 11 | deg
Re: | 50000 |  |  | Cd Min: | 0.25767 | at alpha= | 20 | deg
Mach: | 0.5 |  |  | Cl=0 at alpha= | 3.6586 | deg
|  |  |  | @ Cl=0.1, Cd= | 0.07844
|  |  |  | @ Cl=0.4, Cd= | 0.094176
|  |  |  | @ Cl=0.6, Cd= | 0.21109
alpha (deg) | Cl | Cd | Cm | Cl/Cd
-11 | -0.418 | 0.11304 | -0.0552 | -3.6978
-10.5 | -0.4258 | 0.10825 | -0.0511 | -3.9335
-10 | -0.4666 | 0.1006 | -0.0495 | -4.6382
-9.5 | -0.5263 | 0.09046 | -0.0496 | -5.818
-9 | -0.6073 | 0.07904 | -0.0499 | -7.6835
-8.5 | -0.6898 | 0.06961 | -0.0476 | -9.9095
-8 | -0.7622 | 0.06257 | -0.0423 | -12.1816
-7.5 | -0.8281 | 0.05718 | -0.0341 | -14.4823
-7 | -0.8509 | 0.05343 | -0.0259 | -15.9255
-6.5 | -0.8742 | 0.04987 | -0.0166 | -17.5296
-6 | -0.8805 | 0.04693 | -0.0076 | -18.762
-5.5 | -0.7991 | 0.05002 | -0.0017 | -15.9756
-5 | -0.5335 | 0.07057 | -0.0003 | -7.5599
-4.5 | -0.4347 | 0.07327 | -0.0015 | -5.9329
-4 | -0.3626 | 0.07355 | -0.0032 | -4.93
-3.5 | -0.2819 | 0.07321 | -0.0074 | -3.8506
-3 | -0.2606 | 0.07224 | -0.0047 | -3.6074
-2 | -0.2027 | 0.07078 | -0.0024 | -2.8638
-1.5 | -0.1846 | 0.0702 | 0.0001 | -2.6296
-1 | -0.1516 | 0.06992 | -0.0001 | -2.1682
0 | -0.1805 | 0.06873 | 0.0153 | -2.6262
1 | -0.3056 | 0.06417 | 0.0491 | -4.7624
1.5 | -0.2856 | 0.06384 | 0.0507 | -4.4737
2 | -0.2526 | 0.06421 | 0.0498 | -3.934
2.5 | -0.1885 | 0.06624 | 0.0422 | -2.8457
3 | -0.1026 | 0.06952 | 0.03 | -1.4758
3.5 | -0.0256 | 0.07239 | 0.0194 | -0.35364
4 | 0.0551 | 0.0759 | 0.0078 | 0.72596
4.5 | 0.1336 | 0.08034 | -0.0034 | 1.6629
5 | 0.1431 | 0.08062 | -0.0007 | 1.775
5.5 | 0.1507 | 0.08153 | 0.0022 | 1.8484
6 | 0.1559 | 0.08215 | 0.0062 | 1.8977
6.5 | 0.1405 | 0.08156 | 0.0136 | 1.7227
7 | 0.1634 | 0.08406 | 0.015 | 1.9438
7.5 | 0.22 | 0.08879 | 0.0127 | 2.4778
8 | 0.3026 | 0.08751 | 0.0151 | 3.4579
8.5 | 0.3605 | 0.09011 | 0.0155 | 4.0007
9 | 0.3796 | 0.09308 | 0.0176 | 4.0782
9.5 | 0.4239 | 0.09546 | 0.0192 | 4.4406
10 | 0.4741 | 0.09734 | 0.0213 | 4.8706
10.5 | 0.485 | 0.10175 | 0.0227 | 4.7666
11 | 0.5169 | 0.1052 | 0.0244 | 4.9135
12 | 0.5343 | 0.1183 | 0.0239 | 4.5165
12.5 | 0.5326 | 0.12678 | 0.0217 | 4.201
13 | 0.5382 | 0.13527 | 0.0194 | 3.9787
13.5 | 0.5492 | 0.14347 | 0.0172 | 3.828
14 | 0.5419 | 0.1536 | 0.0124 | 3.528
14.5 | 0.546 | 0.16297 | 0.0082 | 3.3503
15 | 0.5588 | 0.17314 | 0.004 | 3.2274
16 | 0.5725 | 0.19767 | -0.0092 | 2.8962
16.5 | 0.5852 | 0.20371 | -0.0125 | 2.8727
17 | 0.5982 | 0.21036 | -0.0163 | 2.8437
17.5 | 0.6173 | 0.21811 | -0.0199 | 2.8302
18 | 0.6484 | 0.22868 | -0.0227 | 2.8354
18.5 | 0.6666 | 0.23521 | -0.0265 | 2.8341
19 | 0.6782 | 0.24099 | -0.0314 | 2.8142
19.5 | 0.7066 | 0.25133 | -0.0346 | 2.8114
20 | 0.7247 | 0.25767 | -0.0389 | 2.8125

## 9. Re 100k Mach 0.00 (1)
BIGFOIL.COM POLAR EXPORT
NACA64A219
NACA64A219 |  |  |  | Cl Max: | 1.41 | at alpha= | 12 | deg
JavaFoil+Calcfoil stall+Eppler ext transition |  |  |  | L/D Max: | 44.903 | at alpha= | 7 | deg
Re: | 100000 |  |  | Cd Min: | 0.01459 | at alpha= | -0.5 | deg
Mach: | 0 |  |  | Cl=0 at alpha= | -1.6393 | deg
|  |  |  | @ Cl=0.1, Cd= | 0.01513
|  |  |  | @ Cl=0.4, Cd= | 0.015787
|  |  |  | @ Cl=0.6, Cd= | 0.016825
alpha (deg) | Cl | Cd | Cm | Cl/Cd
-20 | -1.072 | 0.22366 | 0 | -4.793
-19.5 | -1.084 | 0.21451 | 0 | -5.055
-19 | -1.092 | 0.19868 | 0 | -5.496
-18.5 | -1.098 | 0.1919 | -0.001 | -5.72
-18 | -1.101 | 0.18014 | -0.001 | -6.114
-17.5 | -1.103 | 0.17014 | -0.001 | -6.481
-17 | -1.101 | 0.15996 | -0.002 | -6.886
-16.5 | -1.098 | 0.15097 | -0.002 | -7.27
-16 | -1.091 | 0.14332 | -0.003 | -7.612
-15.5 | -1.082 | 0.13453 | -0.003 | -8.041
-15 | -1.069 | 0.1267 | -0.004 | -8.439
-14.5 | -1.054 | 0.12084 | -0.004 | -8.724
-14 | -1.036 | 0.11357 | -0.004 | -9.125
-13.5 | -1.015 | 0.10692 | -0.005 | -9.496
-13 | -0.992 | 0.10071 | -0.005 | -9.849
-12.5 | -0.966 | 0.09499 | -0.006 | -10.171
-12 | -0.937 | 0.08922 | -0.007 | -10.506
-11.5 | -0.906 | 0.08342 | -0.007 | -10.861
-11 | -0.875 | 0.07784 | -0.009 | -11.238
-10.5 | -0.842 | 0.07161 | -0.01 | -11.762
-10 | -0.922 | 0.03201 | -0.017 | -28.8
-9.5 | -0.883 | 0.02942 | -0.019 | -30.003
-9 | -0.837 | 0.02773 | -0.02 | -30.166
-8.5 | -0.788 | 0.02616 | -0.021 | -30.131
-8 | -0.738 | 0.02488 | -0.022 | -29.651
-7.5 | -0.686 | 0.02358 | -0.023 | -29.092
-7 | -0.633 | 0.0224 | -0.024 | -28.237
-6.5 | -0.578 | 0.02133 | -0.025 | -27.111
-6 | -0.506 | 0.01993 | -0.026 | -25.403
-5.5 | -0.451 | 0.0191 | -0.027 | -23.627
-5 | -0.396 | 0.01831 | -0.028 | -21.602
-4.5 | -0.339 | 0.01767 | -0.029 | -19.171
-4 | -0.281 | 0.01713 | -0.03 | -16.42
-3.5 | -0.223 | 0.01665 | -0.031 | -13.396
-3 | -0.164 | 0.01625 | -0.033 | -10.095
-2.5 | -0.105 | 0.01575 | -0.034 | -6.696
-2 | -0.044 | 0.01557 | -0.035 | -2.857
-1.5 | 0.017 | 0.01545 | -0.036 | 1.112
-1 | 0.079 | 0.0154 | -0.037 | 5.145
-0.5 | 0.142 | 0.01459 | -0.039 | 9.717
0 | 0.203 | 0.01529 | -0.04 | 13.255
0.5 | 0.264 | 0.0154 | -0.041 | 17.156
1 | 0.325 | 0.01556 | -0.042 | 20.912
1.5 | 0.386 | 0.01573 | -0.043 | 24.564
2 | 0.447 | 0.01598 | -0.044 | 27.989
2.5 | 0.507 | 0.01624 | -0.045 | 31.198
3 | 0.566 | 0.01658 | -0.046 | 34.139
3.5 | 0.623 | 0.01699 | -0.047 | 36.646
4 | 0.681 | 0.01745 | -0.047 | 38.992
4.5 | 0.737 | 0.01798 | -0.048 | 41.007
5 | 0.793 | 0.01867 | -0.049 | 42.467
5.5 | 0.846 | 0.01946 | -0.05 | 43.488
6 | 0.899 | 0.02033 | -0.05 | 44.242
6.5 | 0.951 | 0.02125 | -0.051 | 44.737
7 | 1.001 | 0.0223 | -0.052 | 44.903
7.5 | 1.049 | 0.02355 | -0.052 | 44.541
8 | 1.127 | 0.0274 | -0.055 | 41.107
8.5 | 1.173 | 0.02895 | -0.056 | 40.511
9 | 1.217 | 0.03062 | -0.056 | 39.74
9.5 | 1.258 | 0.03249 | -0.057 | 38.718
10 | 1.296 | 0.03444 | -0.058 | 37.644
10.5 | 1.332 | 0.03638 | -0.059 | 36.624
11 | 1.364 | 0.03876 | -0.059 | 35.193
11.5 | 1.391 | 0.04144 | -0.06 | 33.579
12 | 1.41 | 0.04487 | -0.06 | 31.434
12.5 | 1.25 | 0.09368 | -0.035 | 13.347
13 | 1.266 | 0.10051 | -0.032 | 12.599
13.5 | 1.282 | 0.1071 | -0.031 | 11.973
14 | 1.295 | 0.11372 | -0.03 | 11.384
14.5 | 1.301 | 0.12088 | -0.029 | 10.767
15 | 1.306 | 0.12913 | -0.029 | 10.117
15.5 | 1.307 | 0.13742 | -0.028 | 9.511
16 | 1.305 | 0.14379 | -0.027 | 9.073
16.5 | 1.3 | 0.15272 | -0.029 | 8.511
17 | 1.291 | 0.16165 | -0.027 | 7.987

## 10. Re 100k Mach 0.00 (2)
BIGFOIL.COM POLAR EXPORT
NACA64A219
NACA64A219 |  |  |  | Cl Max: | 1.1152 | at alpha= | 15.5 | deg
XFOIL ncrit=9 |  |  |  | L/D Max: | 38.1974 | at alpha= | 9 | deg
Re: | 100000 |  |  | Cd Min: | 0.22557 | at alpha= | 20 | deg
Mach: | 0 |  |  | Cl=0 at alpha= | 3.419 | deg
|  |  |  | @ Cl=0.1, Cd= | 0.043064
|  |  |  | @ Cl=0.4, Cd= | 0.04787
|  |  |  | @ Cl=0.6, Cd= | 0.042005
alpha (deg) | Cl | Cd | Cm | Cl/Cd
-15.5 | -0.4135 | 0.15819 | -0.0393 | -2.6139
-15 | -0.6226 | 0.09918 | -0.0719 | -6.2775
-14.5 | -0.6955 | 0.08279 | -0.0783 | -8.4008
-14 | -0.7676 | 0.07068 | -0.0805 | -10.8602
-13.5 | -0.827 | 0.06219 | -0.0781 | -13.298
-13 | -0.8707 | 0.0564 | -0.0726 | -15.4379
-12.5 | -0.908 | 0.05227 | -0.0645 | -17.3713
-12 | -0.9474 | 0.04972 | -0.0534 | -19.0547
-11.5 | -0.9922 | 0.04821 | -0.04 | -20.5808
-11 | -1.0212 | 0.04616 | -0.0286 | -22.1231
-10.5 | -1.0226 | 0.04307 | -0.0216 | -23.7427
-10 | -1.0092 | 0.04072 | -0.0165 | -24.7839
-9.5 | -0.9545 | 0.03766 | -0.0187 | -25.3452
-9 | -0.8661 | 0.03456 | -0.0266 | -25.0608
-8.5 | -0.794 | 0.03202 | -0.0319 | -24.797
-8 | -0.7519 | 0.0299 | -0.0321 | -25.1472
-7.5 | -0.7423 | 0.02783 | -0.0264 | -26.6727
-7 | -0.7595 | 0.02535 | -0.0155 | -29.9606
-6.5 | -0.7439 | 0.02595 | -0.0073 | -28.6667
-6 | -0.7052 | 0.0273 | -0.0028 | -25.8315
-5.5 | -0.6577 | 0.02882 | 0.0001 | -22.821
-5 | -0.5943 | 0.03054 | 0.0004 | -19.4597
-4 | -0.4331 | 0.03437 | -0.0038 | -12.6011
-3.5 | -0.3037 | 0.03537 | -0.0146 | -8.5864
-3 | -0.3095 | 0.03498 | -0.0052 | -8.8479
-2 | -0.3503 | 0.03416 | 0.0177 | -10.2547
-1.5 | -0.2601 | 0.03401 | 0.0116 | -7.6478
-1 | -0.2904 | 0.03425 | 0.0244 | -8.4788
-0.5 | -0.3148 | 0.03468 | 0.0358 | -9.0773
0 | -0.2611 | 0.03469 | 0.0353 | -7.5267
0.5 | -0.2748 | 0.03562 | 0.0445 | -7.7148
1 | -0.2261 | 0.03583 | 0.0447 | -6.3104
1.5 | -0.2283 | 0.037 | 0.0513 | -6.1703
2 | -0.1801 | 0.03774 | 0.0507 | -4.7721
2.5 | -0.1381 | 0.03898 | 0.0496 | -3.5428
3 | -0.0528 | 0.0399 | 0.0424 | -1.3233
3.5 | 0.0102 | 0.0418 | 0.0362 | 0.24402
4 | 0.1111 | 0.04322 | 0.0259 | 2.5706
4.5 | 0.2205 | 0.04453 | 0.0144 | 4.9517
5 | 0.3044 | 0.04652 | 0.0058 | 6.5434
5.5 | 0.3949 | 0.04802 | -0.0029 | 8.2237
7.5 | 0.9098 | 0.03292 | -0.0357 | 27.6367
8 | 1.0164 | 0.02857 | -0.0406 | 35.5758
8.5 | 0.9612 | 0.02838 | -0.022 | 33.8689
9 | 1.0023 | 0.02624 | -0.017 | 38.1974
9.5 | 0.9868 | 0.02658 | -0.0052 | 37.1257
10 | 0.9696 | 0.02793 | 0.0048 | 34.7154
10.5 | 0.9599 | 0.02986 | 0.0129 | 32.1467
11 | 0.9386 | 0.03401 | 0.0199 | 27.5978
11.5 | 0.9314 | 0.03807 | 0.0247 | 24.4655
12 | 0.943 | 0.04133 | 0.0278 | 22.8164
12.5 | 0.9676 | 0.04405 | 0.0302 | 21.9659
13 | 0.9918 | 0.04695 | 0.032 | 21.1246
13.5 | 1.02 | 0.0499 | 0.0336 | 20.4409
14 | 1.0515 | 0.0531 | 0.035 | 19.8023
14.5 | 1.085 | 0.05667 | 0.036 | 19.1459
15 | 1.1016 | 0.06089 | 0.0374 | 18.0916
15.5 | 1.1152 | 0.0666 | 0.0386 | 16.7447
16 | 1.0849 | 0.07405 | 0.0399 | 14.6509
16.5 | 1.0555 | 0.08258 | 0.0397 | 12.7815
17 | 1.0205 | 0.09245 | 0.038 | 11.0384
17.5 | 0.8978 | 0.11653 | 0.0277 | 7.7045
18 | 0.8055 | 0.14367 | 0.0137 | 5.6066
18.5 | 0.654 | 0.20235 | -0.0187 | 3.232
19 | 0.6999 | 0.21083 | -0.0169 | 3.3197
19.5 | 0.6765 | 0.21619 | -0.026 | 3.1292
20 | 0.7283 | 0.22557 | -0.0231 | 3.2287

## 11. Re 100k Mach 0.10 (1)
BIGFOIL.COM POLAR EXPORT
NACA64A219
NACA64A219 |  |  |  | Cl Max: | 1.407 | at alpha= | 12 | deg
JavaFoil+Calcfoil stall+Eppler ext transition |  |  |  | L/D Max: | 44.587 | at alpha= | 6.5 | deg
Re: | 100000 |  |  | Cd Min: | 0.01466 | at alpha= | -0.5 | deg
Mach: | 0.1 |  |  | Cl=0 at alpha= | -1.6371 | deg
|  |  |  | @ Cl=0.1, Cd= | 0.015188
|  |  |  | @ Cl=0.4, Cd= | 0.015839
|  |  |  | @ Cl=0.6, Cd= | 0.016907
alpha (deg) | Cl | Cd | Cm | Cl/Cd
-20 | -1.035 | 0.22774 | 0 | -4.545
-19.5 | -1.051 | 0.21712 | 0 | -4.839
-19 | -1.062 | 0.20922 | 0 | -5.077
-18.5 | -1.071 | 0.19621 | -0.001 | -5.459
-18 | -1.078 | 0.18445 | -0.001 | -5.844
-17.5 | -1.083 | 0.17454 | -0.002 | -6.202
-17 | -1.084 | 0.16543 | -0.002 | -6.554
-16.5 | -1.083 | 0.15264 | -0.002 | -7.096
-16 | -1.079 | 0.14628 | -0.003 | -7.376
-15.5 | -1.072 | 0.13902 | -0.003 | -7.712
-15 | -1.062 | 0.12849 | -0.004 | -8.264
-14.5 | -1.049 | 0.12296 | -0.004 | -8.527
-14 | -1.032 | 0.11489 | -0.004 | -8.985
-13.5 | -1.013 | 0.1074 | -0.005 | -9.429
-13 | -0.99 | 0.10088 | -0.005 | -9.818
-12.5 | -0.966 | 0.09557 | -0.006 | -10.103
-12 | -0.937 | 0.09017 | -0.007 | -10.397
-11.5 | -0.907 | 0.08389 | -0.007 | -10.814
-11 | -0.876 | 0.07825 | -0.008 | -11.194
-10.5 | -0.84 | 0.07345 | -0.009 | -11.442
-10 | -0.925 | 0.03233 | -0.018 | -28.606
-9.5 | -0.885 | 0.02975 | -0.019 | -29.732
-9 | -0.839 | 0.02801 | -0.02 | -29.957
-8.5 | -0.791 | 0.0264 | -0.021 | -29.956
-8 | -0.74 | 0.02511 | -0.022 | -29.488
-7.5 | -0.689 | 0.02376 | -0.023 | -28.975
-7 | -0.635 | 0.02258 | -0.024 | -28.132
-6.5 | -0.58 | 0.02151 | -0.026 | -26.982
-6 | -0.508 | 0.02012 | -0.026 | -25.263
-5.5 | -0.453 | 0.0192 | -0.027 | -23.615
-5 | -0.397 | 0.0184 | -0.028 | -21.591
-4.5 | -0.34 | 0.0178 | -0.029 | -19.103
-4 | -0.282 | 0.01724 | -0.03 | -16.37
-3.5 | -0.224 | 0.01675 | -0.032 | -13.362
-3 | -0.165 | 0.01645 | -0.033 | -10.011
-2.5 | -0.106 | 0.01583 | -0.034 | -6.686
-2 | -0.045 | 0.01563 | -0.035 | -2.861
-1.5 | 0.017 | 0.01551 | -0.036 | 1.113
-1 | 0.08 | 0.01544 | -0.038 | 5.153
-0.5 | 0.142 | 0.01466 | -0.039 | 9.707
0 | 0.204 | 0.01541 | -0.04 | 13.219
0.5 | 0.265 | 0.01544 | -0.041 | 17.198
1 | 0.327 | 0.01563 | -0.042 | 20.929
1.5 | 0.388 | 0.01579 | -0.043 | 24.597
2 | 0.449 | 0.01604 | -0.044 | 27.993
2.5 | 0.509 | 0.01635 | -0.045 | 31.128
3 | 0.569 | 0.0167 | -0.046 | 34.062
3.5 | 0.626 | 0.01708 | -0.047 | 36.636
4 | 0.684 | 0.01754 | -0.048 | 38.972
4.5 | 0.74 | 0.01815 | -0.048 | 40.797
5 | 0.796 | 0.01882 | -0.049 | 42.269
5.5 | 0.85 | 0.01959 | -0.05 | 43.387
6 | 0.903 | 0.02047 | -0.051 | 44.114
6.5 | 0.955 | 0.02142 | -0.051 | 44.587
7 | 1.005 | 0.02254 | -0.052 | 44.564
7.5 | 1.082 | 0.02601 | -0.054 | 41.608
8 | 1.131 | 0.02773 | -0.055 | 40.781
8.5 | 1.177 | 0.02932 | -0.056 | 40.131
9 | 1.22 | 0.03097 | -0.057 | 39.399
9.5 | 1.261 | 0.03289 | -0.057 | 38.348
10 | 1.299 | 0.03486 | -0.058 | 37.274
10.5 | 1.335 | 0.03692 | -0.059 | 36.153
11 | 1.365 | 0.03932 | -0.059 | 34.719
11.5 | 1.391 | 0.04216 | -0.06 | 32.994
12 | 1.407 | 0.04605 | -0.06 | 30.552
12.5 | 1.246 | 0.09487 | -0.033 | 13.138
13 | 1.263 | 0.10178 | -0.031 | 12.406
13.5 | 1.278 | 0.10833 | -0.03 | 11.796
14 | 1.288 | 0.11497 | -0.029 | 11.203
14.5 | 1.293 | 0.12231 | -0.028 | 10.573
15 | 1.296 | 0.12962 | -0.029 | 9.996
15.5 | 1.293 | 0.1388 | -0.028 | 9.318
16 | 1.289 | 0.14656 | -0.029 | 8.793
16.5 | 1.28 | 0.15535 | -0.028 | 8.238
17 | 1.268 | 0.16661 | -0.028 | 7.612

## 12. Re 100k Mach 0.10 (2)
BIGFOIL.COM POLAR EXPORT
NACA64A219
NACA64A219 |  |  |  | Cl Max: | 1.1007 | at alpha= | 15.5 | deg
XFOIL ncrit=9 |  |  |  | L/D Max: | 35.8685 | at alpha= | 9 | deg
Re: | 100000 |  |  | Cd Min: | 0.22662 | at alpha= | 20 | deg
Mach: | 0.1 |  |  | Cl=0 at alpha= | 3.4664 | deg
|  |  |  | @ Cl=0.1, Cd= | 0.043627
|  |  |  | @ Cl=0.4, Cd= | 0.047869
|  |  |  | @ Cl=0.6, Cd= | 0.042033
alpha (deg) | Cl | Cd | Cm | Cl/Cd
-15.5 | -0.4116 | 0.15881 | -0.0394 | -2.5918
-15 | -0.6088 | 0.10219 | -0.0713 | -5.9575
-14.5 | -0.6706 | 0.0862 | -0.0776 | -7.7796
-14 | -0.7412 | 0.07335 | -0.0808 | -10.105
-13.5 | -0.8021 | 0.06415 | -0.0797 | -12.5035
-13 | -0.8486 | 0.05783 | -0.0751 | -14.674
-12.5 | -0.8888 | 0.05329 | -0.0675 | -16.6786
-12 | -0.9304 | 0.05047 | -0.0569 | -18.4347
-11.5 | -0.9774 | 0.04882 | -0.0436 | -20.0205
-11 | -1.0123 | 0.04695 | -0.0315 | -21.5612
-10.5 | -1.0236 | 0.04404 | -0.0229 | -23.2425
-10 | -1.0084 | 0.04143 | -0.0182 | -24.3399
-9.5 | -0.9542 | 0.03823 | -0.0204 | -24.9595
-9 | -0.8624 | 0.03494 | -0.0286 | -24.6823
-8.5 | -0.7893 | 0.03234 | -0.034 | -24.4063
-8 | -0.7451 | 0.03016 | -0.0345 | -24.7049
-7.5 | -0.7355 | 0.02813 | -0.0289 | -26.1465
-7 | -0.7517 | 0.0256 | -0.0182 | -29.3633
-6.5 | -0.7395 | 0.02605 | -0.0093 | -28.3877
-6 | -0.7002 | 0.02746 | -0.0047 | -25.4989
-5.5 | -0.652 | 0.02905 | -0.0018 | -22.4441
-5 | -0.5975 | 0.03056 | 0 | -19.5517
-4 | -0.3156 | 0.03576 | -0.0222 | -8.8255
-2.5 | -0.326 | 0.03461 | 0.0053 | -9.4192
-1.5 | -0.3001 | 0.03466 | 0.0176 | -8.6584
-1 | -0.2879 | 0.0344 | 0.0238 | -8.3692
-0.5 | -0.3201 | 0.03488 | 0.0365 | -9.1772
0 | -0.2547 | 0.03487 | 0.0341 | -7.3043
0.5 | -0.277 | 0.03581 | 0.0448 | -7.7353
1 | -0.2244 | 0.03595 | 0.0445 | -6.242
1.5 | -0.2353 | 0.03719 | 0.0524 | -6.327
2 | -0.1824 | 0.03786 | 0.0513 | -4.8177
2.5 | -0.1474 | 0.03917 | 0.0511 | -3.7631
3 | -0.0555 | 0.03996 | 0.0433 | -1.3889
3.5 | 0.004 | 0.04193 | 0.0375 | 0.095397
4 | 0.0965 | 0.0436 | 0.0278 | 2.2133
4.5 | 0.2186 | 0.04454 | 0.0154 | 4.9079
5 | 0.303 | 0.04654 | 0.0067 | 6.5105
5.5 | 0.3938 | 0.04805 | -0.002 | 8.1956
7.5 | 0.8859 | 0.03369 | -0.0314 | 26.2956
8 | 0.9025 | 0.03128 | -0.0232 | 28.8523
8.5 | 0.9012 | 0.03076 | -0.0131 | 29.2978
9 | 0.9767 | 0.02723 | -0.0122 | 35.8685
9.5 | 0.9677 | 0.02757 | -0.0018 | 35.0997
10 | 0.9599 | 0.02863 | 0.007 | 33.5278
10.5 | 0.9514 | 0.03067 | 0.0147 | 31.0205
11 | 0.9317 | 0.03488 | 0.0214 | 26.7116
11.5 | 0.927 | 0.0389 | 0.0259 | 23.8303
12 | 0.9403 | 0.04208 | 0.0289 | 22.3455
12.5 | 0.965 | 0.04487 | 0.0313 | 21.5066
13 | 0.9903 | 0.04776 | 0.0331 | 20.7349
13.5 | 1.0195 | 0.05074 | 0.0347 | 20.0926
14 | 1.049 | 0.05416 | 0.0361 | 19.3685
14.5 | 1.0783 | 0.05808 | 0.0373 | 18.5658
15 | 1.0946 | 0.06248 | 0.0386 | 17.5192
15.5 | 1.1007 | 0.06869 | 0.0399 | 16.0242
16 | 1.0637 | 0.07694 | 0.0407 | 13.8251
16.5 | 1.0236 | 0.0869 | 0.0396 | 11.7791
17 | 0.9587 | 0.10119 | 0.0352 | 9.4743
17.5 | 0.8628 | 0.12377 | 0.0244 | 6.971
18.5 | 0.654 | 0.20315 | -0.0189 | 3.2193
19 | 0.6993 | 0.21181 | -0.0173 | 3.3015
19.5 | 0.6771 | 0.21703 | -0.0263 | 3.1198
20 | 0.7284 | 0.22662 | -0.0236 | 3.2142

## 13. Re 100k Mach 0.25 (1)
BIGFOIL.COM POLAR EXPORT
NACA64A219
NACA64A219 |  |  |  | Cl Max: | 1.364 | at alpha= | 11 | deg
JavaFoil+Calcfoil stall+Eppler ext transition |  |  |  | L/D Max: | 43.427 | at alpha= | 6.5 | deg
Re: | 100000 |  |  | Cd Min: | 0.01514 | at alpha= | 0 | deg
Mach: | 0.25 |  |  | Cl=0 at alpha= | -1.6406 | deg
|  |  |  | @ Cl=0.1, Cd= | 0.015749
|  |  |  | @ Cl=0.4, Cd= | 0.016178
|  |  |  | @ Cl=0.6, Cd= | 0.017295
alpha (deg) | Cl | Cd | Cm | Cl/Cd
-19.5 | -0.751 | 0.29018 | 0 | -2.586
-19 | -0.795 | 0.2578 | 0 | -3.082
-18.5 | -0.835 | 0.23578 | -0.001 | -3.541
-18 | -0.872 | 0.21538 | -0.001 | -4.047
-17.5 | -0.904 | 0.20739 | -0.002 | -4.358
-17 | -0.932 | 0.19128 | -0.002 | -4.87
-16.5 | -0.954 | 0.1745 | -0.002 | -5.469
-16 | -0.972 | 0.1626 | -0.003 | -5.98
-15.5 | -0.985 | 0.15044 | -0.003 | -6.55
-15 | -0.993 | 0.14021 | -0.004 | -7.082
-14.5 | -0.996 | 0.13246 | -0.004 | -7.517
-14 | -0.993 | 0.12238 | -0.004 | -8.113
-13.5 | -0.985 | 0.11453 | -0.005 | -8.603
-13 | -0.973 | 0.10743 | -0.005 | -9.057
-12.5 | -0.956 | 0.10126 | -0.006 | -9.439
-12 | -0.934 | 0.093 | -0.006 | -10.048
-11.5 | -0.909 | 0.08762 | -0.007 | -10.375
-11 | -0.881 | 0.08145 | -0.008 | -10.812
-10.5 | -0.849 | 0.07546 | -0.009 | -11.257
-10 | -0.814 | 0.07065 | -0.01 | -11.521
-9.5 | -0.882 | 0.03437 | -0.019 | -25.663
-9 | -0.852 | 0.02967 | -0.02 | -28.713
-8.5 | -0.805 | 0.02795 | -0.021 | -28.79
-8 | -0.755 | 0.02637 | -0.023 | -28.618
-7.5 | -0.703 | 0.02492 | -0.024 | -28.196
-7 | -0.649 | 0.02363 | -0.025 | -27.446
-6.5 | -0.593 | 0.02238 | -0.026 | -26.506
-6 | -0.52 | 0.02089 | -0.026 | -24.87
-5.5 | -0.463 | 0.01997 | -0.027 | -23.202
-5 | -0.406 | 0.01916 | -0.029 | -21.202
-4.5 | -0.348 | 0.01846 | -0.03 | -18.856
-4 | -0.289 | 0.01783 | -0.031 | -16.202
-3.5 | -0.229 | 0.01612 | -0.032 | -14.213
-3 | -0.168 | 0.01697 | -0.033 | -9.93
-2.5 | -0.107 | 0.01657 | -0.034 | -6.471
-2 | -0.046 | 0.01601 | -0.036 | -2.856
-1.5 | 0.018 | 0.01584 | -0.037 | 1.116
-1 | 0.082 | 0.01576 | -0.038 | 5.175
-0.5 | 0.146 | 0.01572 | -0.04 | 9.275
0 | 0.209 | 0.01514 | -0.041 | 13.805
0.5 | 0.272 | 0.01584 | -0.042 | 17.193
1 | 0.335 | 0.01597 | -0.043 | 21.011
1.5 | 0.398 | 0.01617 | -0.044 | 24.618
2 | 0.46 | 0.01643 | -0.045 | 27.999
2.5 | 0.522 | 0.01677 | -0.046 | 31.097
3 | 0.583 | 0.01716 | -0.047 | 33.954
3.5 | 0.641 | 0.01762 | -0.048 | 36.357
4 | 0.7 | 0.01817 | -0.049 | 38.516
4.5 | 0.757 | 0.01881 | -0.049 | 40.241
5 | 0.813 | 0.01957 | -0.05 | 41.556
5.5 | 0.869 | 0.02044 | -0.051 | 42.504
6 | 0.923 | 0.0214 | -0.052 | 43.108
6.5 | 0.975 | 0.02246 | -0.052 | 43.427
7 | 1.026 | 0.02365 | -0.053 | 43.386
7.5 | 1.105 | 0.02761 | -0.056 | 40.022
8 | 1.152 | 0.02932 | -0.057 | 39.302
8.5 | 1.197 | 0.03109 | -0.057 | 38.509
9 | 1.239 | 0.03308 | -0.058 | 37.47
9.5 | 1.278 | 0.03515 | -0.059 | 36.352
10 | 1.312 | 0.03742 | -0.059 | 35.076
10.5 | 1.341 | 0.04007 | -0.06 | 33.479
11 | 1.364 | 0.04302 | -0.06 | 31.704
11.5 | 1.207 | 0.08591 | -0.037 | 14.045
12 | 1.217 | 0.09369 | -0.033 | 12.986
12.5 | 1.227 | 0.10024 | -0.031 | 12.244
13 | 1.234 | 0.10823 | -0.029 | 11.405
13.5 | 1.237 | 0.11496 | -0.028 | 10.757
14 | 1.232 | 0.12442 | -0.028 | 9.902
14.5 | 1.219 | 0.13209 | -0.027 | 9.228
15 | 1.2 | 0.14292 | -0.027 | 8.394
15.5 | 1.174 | 0.15334 | -0.027 | 7.657
16 | 1.143 | 0.16486 | -0.027 | 6.931

## 14. Re 100k Mach 0.25 (2)
BIGFOIL.COM POLAR EXPORT
NACA64A219
NACA64A219 |  |  |  | Cl Max: | 1.0329 | at alpha= | 14 | deg
XFOIL ncrit=9 |  |  |  | L/D Max: | 30.2092 | at alpha= | 9.5 | deg
Re: | 100000 |  |  | Cd Min: | 0.21706 | at alpha= | 19 | deg
Mach: | 0.25 |  |  | Cl=0 at alpha= | 3.5775 | deg
|  |  |  | @ Cl=0.1, Cd= | 0.045445
|  |  |  | @ Cl=0.4, Cd= | 0.050949
|  |  |  | @ Cl=0.6, Cd= | 0.04852
alpha (deg) | Cl | Cd | Cm | Cl/Cd
-15 | -0.4016 | 0.15476 | -0.0431 | -2.595
-14.5 | -0.4947 | 0.1212 | -0.0618 | -4.0817
-14 | -0.6418 | 0.08699 | -0.0799 | -7.3779
-13.5 | -0.6935 | 0.0755 | -0.0827 | -9.1854
-13 | -0.7477 | 0.06662 | -0.0825 | -11.2234
-12.5 | -0.7995 | 0.05986 | -0.0786 | -13.3562
-12 | -0.8515 | 0.05539 | -0.0709 | -15.3728
-11.5 | -0.9057 | 0.05273 | -0.0597 | -17.1762
-11 | -0.9515 | 0.05065 | -0.0477 | -18.7858
-10.5 | -0.9646 | 0.0473 | -0.0397 | -20.3932
-10 | -0.9821 | 0.04515 | -0.0303 | -21.7519
-9.5 | -0.9511 | 0.0419 | -0.0293 | -22.6993
-9 | -0.8514 | 0.0372 | -0.0381 | -22.8871
-8.5 | -0.7743 | 0.03431 | -0.0433 | -22.5678
-8 | -0.7139 | 0.03183 | -0.0458 | -22.4285
-7.5 | -0.6912 | 0.0295 | -0.0427 | -23.4305
-7 | -0.7074 | 0.02713 | -0.0325 | -26.0745
-6.5 | -0.731 | 0.02638 | -0.0182 | -27.7104
-6 | -0.7128 | 0.02748 | -0.0096 | -25.9389
-5.5 | -0.6396 | 0.02955 | -0.0094 | -21.6447
-5 | -0.576 | 0.03169 | -0.0078 | -18.1761
-4.5 | -0.4134 | 0.03551 | -0.0202 | -11.6418
-4 | -0.3766 | 0.0365 | -0.0155 | -10.3178
-3 | -0.3289 | 0.03699 | -0.0043 | -8.8916
-2.5 | -0.2477 | 0.03667 | -0.0083 | -6.7548
-1 | -0.3208 | 0.03587 | 0.0276 | -8.9434
-0.5 | -0.299 | 0.03622 | 0.032 | -8.2551
0 | -0.3021 | 0.03651 | 0.0403 | -8.2744
0.5 | -0.2853 | 0.0367 | 0.0457 | -7.7738
1 | -0.2649 | 0.03754 | 0.0496 | -7.0565
1.5 | -0.237 | 0.03821 | 0.0524 | -6.2026
2 | -0.1955 | 0.03907 | 0.053 | -5.0038
2.5 | -0.1609 | 0.04011 | 0.0537 | -4.0115
3 | -0.1011 | 0.04138 | 0.05 | -2.4432
3.5 | -0.01 | 0.04245 | 0.0421 | -0.23557
4 | 0.0545 | 0.0444 | 0.036 | 1.2275
4.5 | 0.1472 | 0.04653 | 0.0257 | 3.1636
5 | 0.248 | 0.04839 | 0.0152 | 5.125
5.5 | 0.344 | 0.05013 | 0.0058 | 6.8622
6 | 0.4418 | 0.05156 | -0.0034 | 8.5687
6.5 | 0.5615 | 0.05125 | -0.0136 | 10.9561
7.5 | 0.5841 | 0.0494 | 0.0006 | 11.8239
9.5 | 0.9241 | 0.03059 | 0.009 | 30.2092
10 | 0.9202 | 0.03217 | 0.0163 | 28.6043
10.5 | 0.9127 | 0.03506 | 0.0231 | 26.0325
11 | 0.9024 | 0.0393 | 0.0282 | 22.9618
11.5 | 0.9102 | 0.04288 | 0.0317 | 21.2267
12 | 0.9321 | 0.04587 | 0.0345 | 20.3205
12.5 | 0.9631 | 0.04867 | 0.0367 | 19.7884
13 | 0.9891 | 0.05209 | 0.0386 | 18.9883
13.5 | 1.0142 | 0.05597 | 0.0404 | 18.1204
14 | 1.0329 | 0.0604 | 0.0419 | 17.101
14.5 | 1.0272 | 0.06692 | 0.0433 | 15.3497
15 | 1.0116 | 0.07425 | 0.0438 | 13.6242
15.5 | 1.0027 | 0.08158 | 0.0436 | 12.291
16 | 0.9665 | 0.09229 | 0.0415 | 10.4724
16.5 | 0.9144 | 0.10584 | 0.0365 | 8.6395
17 | 0.6929 | 0.16139 | 0.0044 | 4.2933
18 | 0.6792 | 0.20171 | -0.0116 | 3.3672
18.5 | 0.6554 | 0.20752 | -0.0203 | 3.1582
19 | 0.6999 | 0.21706 | -0.0192 | 3.2245

## 15. Re 100k Mach 0.50 (1)
BIGFOIL.COM POLAR EXPORT
NACA64A219
NACA64A219 |  |  |  | Cl Max: | 1.244 | at alpha= | 9 | deg
JavaFoil+Calcfoil stall+Eppler ext transition |  |  |  | L/D Max: | 38.643 | at alpha= | 6 | deg
Re: | 100000 |  |  | Cd Min: | 0.01733 | at alpha= | 0 | deg
Mach: | 0.5 |  |  | Cl=0 at alpha= | -1.6377 | deg
|  |  |  | @ Cl=0.1, Cd= | 0.017711
|  |  |  | @ Cl=0.4, Cd= | 0.017983
|  |  |  | @ Cl=0.6, Cd= | 0.019199
alpha (deg) | Cl | Cd | Cm | Cl/Cd
-20 | -1.048 | 0.37465 | 0.001 | -2.798
-19.5 | -1.021 | 0.36139 | 0 | -2.824
-19 | -0.993 | 0.36604 | -0.001 | -2.713
-18.5 | -0.963 | 0.3471 | -0.001 | -2.773
-18 | -0.935 | 0.34147 | -0.002 | -2.738
-17.5 | -0.907 | 0.33525 | -0.002 | -2.706
-17 | -0.879 | 0.32547 | -0.003 | -2.701
-16.5 | -0.85 | 0.304 | -0.003 | -2.795
-16 | -0.821 | 0.28754 | -0.004 | -2.856
-15.5 | -0.793 | 0.27647 | -0.005 | -2.869
-15 | -0.765 | 0.2681 | -0.005 | -2.854
-14.5 | -0.735 | 0.26155 | -0.005 | -2.812
-14 | -0.707 | 0.2434 | -0.006 | -2.906
-13.5 | -0.679 | 0.23625 | -0.006 | -2.875
-13 | -0.651 | 0.22696 | -0.007 | -2.868
-12.5 | -0.621 | 0.21138 | -0.007 | -2.94
-12 | -0.593 | 0.2133 | -0.007 | -2.781
-11.5 | -0.564 | 0.19177 | -0.007 | -2.942
-11 | -0.536 | 0.17008 | -0.007 | -3.15
-10.5 | -0.507 | 0.16348 | -0.008 | -3.104
-10 | -0.73 | 0.09576 | -0.009 | -7.618
-9.5 | -0.758 | 0.08048 | -0.009 | -9.423
-9 | -0.75 | 0.0831 | -0.01 | -9.02
-8.5 | -0.727 | 0.06585 | -0.013 | -11.042
-8 | -0.794 | 0.03414 | -0.024 | -23.253
-7.5 | -0.754 | 0.03095 | -0.026 | -24.37
-7 | -0.703 | 0.02877 | -0.027 | -24.423
-6.5 | -0.646 | 0.02606 | -0.028 | -24.805
-6 | -0.587 | 0.02435 | -0.03 | -24.095
-5.5 | -0.525 | 0.02387 | -0.031 | -21.976
-5 | -0.446 | 0.02241 | -0.031 | -19.898
-4.5 | -0.382 | 0.02142 | -0.032 | -17.854
-4 | -0.318 | 0.02059 | -0.033 | -15.422
-3.5 | -0.252 | 0.01985 | -0.035 | -12.69
-3 | -0.185 | 0.01926 | -0.036 | -9.616
-2.5 | -0.118 | 0.01877 | -0.037 | -6.275
-2 | -0.05 | 0.01836 | -0.039 | -2.71
-1.5 | 0.019 | 0.018 | -0.04 | 1.068
-1 | 0.089 | 0.01777 | -0.041 | 5.004
-0.5 | 0.16 | 0.01739 | -0.043 | 9.222
0 | 0.232 | 0.01733 | -0.045 | 13.376
0.5 | 0.302 | 0.01756 | -0.046 | 17.181
1 | 0.371 | 0.01784 | -0.047 | 20.808
1.5 | 0.44 | 0.01818 | -0.048 | 24.212
2 | 0.508 | 0.01839 | -0.05 | 27.65
2.5 | 0.576 | 0.01897 | -0.051 | 30.362
3 | 0.642 | 0.0196 | -0.052 | 32.765
3.5 | 0.704 | 0.02031 | -0.052 | 34.635
4 | 0.767 | 0.02117 | -0.053 | 36.237
4.5 | 0.829 | 0.02216 | -0.054 | 37.431
5 | 0.89 | 0.02331 | -0.055 | 38.191
5.5 | 0.95 | 0.02459 | -0.056 | 38.623
6 | 1.006 | 0.02604 | -0.056 | 38.643
6.5 | 1.06 | 0.02768 | -0.057 | 38.284
7 | 1.143 | 0.03291 | -0.06 | 34.736
7.5 | 1.188 | 0.03555 | -0.061 | 33.409
8 | 1.224 | 0.03846 | -0.062 | 31.815
8.5 | 1.068 | 0.07833 | -0.03 | 13.64
9 | 1.244 | 0.04599 | -0.063 | 27.045
9.5 | 1.054 | 0.08041 | -0.03 | 13.107
10 | 0.944 | 0.09313 | -0.025 | 10.141
10.5 | 0.691 | 0.14029 | -0.025 | 4.927
11 | 0.72 | 0.18105 | -0.028 | 3.975
11.5 | 0.748 | 0.18889 | -0.029 | 3.958
12 | 0.777 | 0.20309 | -0.033 | 3.825
12.5 | 0.805 | 0.21084 | -0.033 | 3.816
13 | 0.834 | 0.23536 | -0.037 | 3.543
13.5 | 0.862 | 0.2459 | -0.037 | 3.504
14 | 0.889 | 0.25316 | -0.038 | 3.513

## 16. Re 100k Mach 0.50 (2)
BIGFOIL.COM POLAR EXPORT
NACA64A219
NACA64A219 |  |  |  | Cl Max: | 0.8549 | at alpha= | 11.5 | deg
XFOIL ncrit=9 |  |  |  | L/D Max: | 17.2097 | at alpha= | 10 | deg
Re: | 100000 |  |  | Cd Min: | 0.18646 | at alpha= | 16.5 | deg
Mach: | 0.5 |  |  | Cl=0 at alpha= | 4.4078 | deg
|  |  |  | @ Cl=0.1, Cd= | 0.052177
|  |  |  | @ Cl=0.4, Cd= | 0.058907
|  |  |  | @ Cl=0.6, Cd= | 0.056264
alpha (deg) | Cl | Cd | Cm | Cl/Cd
-14.5 | -0.3843 | 0.16346 | -0.0513 | -2.351
-13.5 | -0.3848 | 0.13597 | -0.0605 | -2.83
-13 | -0.3867 | 0.12739 | -0.0621 | -3.0356
-12.5 | -0.4026 | 0.11743 | -0.0644 | -3.4284
-12 | -0.4351 | 0.10576 | -0.0675 | -4.114
-11.5 | -0.4923 | 0.09193 | -0.0716 | -5.3552
-11 | -0.5656 | 0.08041 | -0.0732 | -7.034
-10.5 | -0.638 | 0.07222 | -0.0712 | -8.8341
-10 | -0.7025 | 0.06598 | -0.0672 | -10.6472
-9.5 | -0.7291 | 0.05566 | -0.0744 | -13.0992
-9 | -0.7089 | 0.04855 | -0.0788 | -14.6014
-8.5 | -0.6745 | 0.04326 | -0.0808 | -15.5918
-8 | -0.6142 | 0.03941 | -0.0824 | -15.5849
-7.5 | -0.5593 | 0.03657 | -0.0824 | -15.294
-7 | -0.5453 | 0.03359 | -0.0784 | -16.234
-6.5 | -0.5696 | 0.03082 | -0.0688 | -18.4815
-6 | -0.5682 | 0.0318 | -0.0563 | -17.8679
-5 | -0.4419 | 0.0387 | -0.0435 | -11.4186
-3.5 | -0.0771 | 0.04535 | -0.0571 | -1.7001
-3 | -0.0012 | 0.04442 | -0.0601 | -0.027015
-2.5 | -0.0451 | 0.04453 | -0.0443 | -1.0128
-2 | -0.1617 | 0.04456 | -0.018 | -3.6288
-1.5 | -0.2636 | 0.04402 | 0.0054 | -5.9882
-0.5 | -0.3223 | 0.04246 | 0.0309 | -7.5907
0 | -0.3291 | 0.04296 | 0.04 | -7.6606
0.5 | -0.3089 | 0.04277 | 0.0454 | -7.2224
1 | -0.3235 | 0.04286 | 0.0556 | -7.5478
1.5 | -0.2856 | 0.04328 | 0.0582 | -6.5989
2 | -0.2702 | 0.04397 | 0.0634 | -6.1451
2.5 | -0.219 | 0.04455 | 0.0639 | -4.9158
3 | -0.1994 | 0.04558 | 0.0676 | -4.3747
3.5 | -0.1457 | 0.04671 | 0.0663 | -3.1192
4 | -0.0672 | 0.04815 | 0.0608 | -1.3956
4.5 | 0.0152 | 0.04986 | 0.054 | 0.30485
5 | 0.0944 | 0.05204 | 0.0465 | 1.814
5.5 | 0.1928 | 0.05445 | 0.0363 | 3.5409
6 | 0.3048 | 0.05661 | 0.0255 | 5.3842
6.5 | 0.3947 | 0.05892 | 0.0173 | 6.6989
7 | 0.5296 | 0.05859 | 0.0077 | 9.0391
7.5 | 0.4967 | 0.06001 | 0.0162 | 8.277
8 | 0.5743 | 0.05705 | 0.0195 | 10.0666
8.5 | 0.6266 | 0.05545 | 0.0238 | 11.3003
9 | 0.7067 | 0.05088 | 0.0289 | 13.8895
9.5 | 0.7809 | 0.04704 | 0.0345 | 16.6008
10 | 0.8166 | 0.04745 | 0.04 | 17.2097
10.5 | 0.8286 | 0.05106 | 0.0441 | 16.228
11 | 0.8422 | 0.05519 | 0.0472 | 15.26
11.5 | 0.8549 | 0.06001 | 0.0498 | 14.246
12 | 0.8539 | 0.0665 | 0.051 | 12.8406
12.5 | 0.8449 | 0.07406 | 0.0513 | 11.4083
13 | 0.7946 | 0.08678 | 0.047 | 9.1565
13.5 | 0.7223 | 0.10444 | 0.0383 | 6.9159
14 | 0.6526 | 0.12588 | 0.0264 | 5.1843
14.5 | 0.6523 | 0.13563 | 0.0226 | 4.8094
15 | 0.6256 | 0.15216 | 0.0134 | 4.1115
15.5 | 0.6215 | 0.16446 | 0.0071 | 3.779
16 | 0.6277 | 0.17486 | 0.002 | 3.5897
16.5 | 0.6309 | 0.18646 | -0.0042 | 3.3836

## 17. Re 250k Mach 0.00 (1)
BIGFOIL.COM POLAR EXPORT
NACA64A219
NACA64A219 |  |  |  | Cl Max: | 1.496 | at alpha= | 14 | deg
JavaFoil+Calcfoil stall+Eppler ext transition |  |  |  | L/D Max: | 74.421 | at alpha= | 7.5 | deg
Re: | 250000 |  |  | Cd Min: | 0.01053 | at alpha= | -1.5 | deg
Mach: | 0 |  |  | Cl=0 at alpha= | -1.6371 | deg
|  |  |  | @ Cl=0.1, Cd= | 0.01058
|  |  |  | @ Cl=0.4, Cd= | 0.011059
|  |  |  | @ Cl=0.6, Cd= | 0.011669
alpha (deg) | Cl | Cd | Cm | Cl/Cd
-20 | -1.073 | 0.1951 | 0 | -5.499
-19.5 | -1.085 | 0.18286 | 0 | -5.934
-19 | -1.093 | 0.1753 | 0 | -6.234
-18.5 | -1.099 | 0.16684 | -0.001 | -6.584
-18 | -1.102 | 0.15873 | -0.001 | -6.943
-17.5 | -1.103 | 0.14935 | -0.002 | -7.388
-17 | -1.102 | 0.1414 | -0.002 | -7.795
-16.5 | -1.099 | 0.1351 | -0.003 | -8.138
-16 | -1.093 | 0.12792 | -0.003 | -8.545
-15.5 | -1.084 | 0.12074 | -0.004 | -8.98
-15 | -1.071 | 0.11436 | -0.004 | -9.367
-14.5 | -1.057 | 0.10782 | -0.005 | -9.807
-14 | -1.041 | 0.10196 | -0.005 | -10.205
-13.5 | -1.021 | 0.09557 | -0.006 | -10.68
-13 | -1.006 | 0.08669 | -0.007 | -11.602
-12.5 | -1.1 | 0.03908 | -0.012 | -28.141
-12 | -1.085 | 0.03312 | -0.014 | -32.757
-11.5 | -1.055 | 0.03023 | -0.015 | -34.89
-11 | -1.02 | 0.02817 | -0.016 | -36.202
-10.5 | -0.98 | 0.02633 | -0.017 | -37.226
-10 | -0.937 | 0.02467 | -0.018 | -37.998
-9.5 | -0.892 | 0.02324 | -0.019 | -38.385
-9 | -0.845 | 0.02191 | -0.02 | -38.564
-8.5 | -0.796 | 0.0206 | -0.021 | -38.63
-8 | -0.745 | 0.01952 | -0.022 | -38.16
-7.5 | -0.695 | 0.01826 | -0.023 | -38.043
-7 | -0.643 | 0.01707 | -0.025 | -37.679
-6.5 | -0.588 | 0.01619 | -0.026 | -36.334
-6 | -0.532 | 0.01175 | -0.027 | -45.236
-5.5 | -0.473 | 0.01146 | -0.028 | -41.297
-5 | -0.414 | 0.01126 | -0.029 | -36.79
-4.5 | -0.358 | 0.01081 | -0.031 | -33.079
-4 | -0.296 | 0.01071 | -0.032 | -27.599
-3.5 | -0.233 | 0.01065 | -0.033 | -21.894
-3 | -0.171 | 0.01057 | -0.034 | -16.155
-2.5 | -0.108 | 0.01055 | -0.035 | -10.243
-2 | -0.045 | 0.01057 | -0.036 | -4.294
-1.5 | 0.017 | 0.01053 | -0.037 | 1.659
-1 | 0.08 | 0.01057 | -0.038 | 7.601
-0.5 | 0.143 | 0.0106 | -0.04 | 13.516
0 | 0.206 | 0.01068 | -0.041 | 19.292
0.5 | 0.269 | 0.01077 | -0.042 | 24.971
1 | 0.332 | 0.01091 | -0.043 | 30.424
1.5 | 0.395 | 0.01104 | -0.044 | 35.74
2 | 0.454 | 0.01126 | -0.045 | 40.333
2.5 | 0.515 | 0.01142 | -0.046 | 45.069
3 | 0.576 | 0.01159 | -0.047 | 49.659
3.5 | 0.634 | 0.01178 | -0.047 | 53.829
4 | 0.694 | 0.01201 | -0.048 | 57.828
4.5 | 0.754 | 0.01224 | -0.049 | 61.602
5 | 0.813 | 0.01252 | -0.05 | 64.925
5.5 | 0.871 | 0.0128 | -0.051 | 68.04
6 | 0.928 | 0.01315 | -0.052 | 70.549
6.5 | 0.983 | 0.01353 | -0.053 | 72.666
7 | 1.036 | 0.01405 | -0.054 | 73.766
7.5 | 1.087 | 0.01461 | -0.055 | 74.421
8 | 1.135 | 0.02182 | -0.055 | 52.021
8.5 | 1.182 | 0.02308 | -0.056 | 51.229
9 | 1.227 | 0.02446 | -0.057 | 50.188
9.5 | 1.27 | 0.02602 | -0.058 | 48.811
10 | 1.309 | 0.02766 | -0.059 | 47.308
10.5 | 1.345 | 0.02926 | -0.059 | 45.98
11 | 1.378 | 0.03112 | -0.06 | 44.292
11.5 | 1.408 | 0.03316 | -0.061 | 42.463
12 | 1.435 | 0.03513 | -0.061 | 40.849
12.5 | 1.457 | 0.03763 | -0.062 | 38.719
13 | 1.476 | 0.04029 | -0.062 | 36.624
13.5 | 1.49 | 0.04302 | -0.063 | 34.631
14 | 1.496 | 0.04681 | -0.063 | 31.965
14.5 | 1.486 | 0.05314 | -0.063 | 27.971
15 | 1.466 | 0.06278 | -0.062 | 23.349
15.5 | 1.319 | 0.12043 | -0.039 | 10.952
16 | 1.312 | 0.12858 | -0.036 | 10.205
16.5 | 1.309 | 0.13559 | -0.038 | 9.652
17 | 1.295 | 0.14548 | -0.034 | 8.903
17.5 | 1.284 | 0.15233 | -0.034 | 8.429
18 | 1.271 | 0.16172 | -0.034 | 7.857
18.5 | 1.253 | 0.16995 | -0.032 | 7.373
19 | 1.234 | 0.18049 | -0.032 | 6.839

## 18. Re 250k Mach 0.00 (2)
BIGFOIL.COM POLAR EXPORT
NACA64A219
NACA64A219 |  |  |  | Cl Max: | 1.1471 | at alpha= | 19.5 | deg
XFOIL ncrit=9 |  |  |  | L/D Max: | 68.6239 | at alpha= | 8.5 | deg
Re: | 250000 |  |  | Cd Min: | 0.17595 | at alpha= | -20 | deg
Mach: | 0 |  |  | Cl=0 at alpha= | -1.3525 | deg
|  |  |  | @ Cl=0.1, Cd= | 0.013447
|  |  |  | @ Cl=0.4, Cd= | 0.013939
|  |  |  | @ Cl=0.6, Cd= | 0.014334
alpha (deg) | Cl | Cd | Cm | Cl/Cd
-20 | -0.3285 | 0.17595 | -0.0286 | -1.867
-19.5 | -0.3537 | 0.16992 | -0.0351 | -2.0816
-19 | -0.323 | 0.16565 | -0.0346 | -1.9499
-18.5 | -0.3104 | 0.16187 | -0.0362 | -1.9176
-18 | -0.6156 | 0.13736 | -0.0469 | -4.4817
-17.5 | -0.7871 | 0.09488 | -0.0699 | -8.2957
-17 | -0.8744 | 0.07599 | -0.0783 | -11.5068
-16.5 | -0.9109 | 0.06606 | -0.0808 | -13.789
-16 | -0.9158 | 0.06082 | -0.0814 | -15.0575
-15.5 | -0.9293 | 0.05489 | -0.0812 | -16.9302
-15 | -0.9334 | 0.04977 | -0.0798 | -18.7543
-14.5 | -0.9328 | 0.0455 | -0.0778 | -20.5011
-14 | -0.9054 | 0.04294 | -0.0761 | -21.0852
-13.5 | -0.8878 | 0.04041 | -0.0736 | -21.9698
-13 | -0.8711 | 0.03813 | -0.0705 | -22.8455
-12.5 | -0.8582 | 0.03607 | -0.0664 | -23.7926
-12 | -0.8577 | 0.03451 | -0.0604 | -24.8537
-11.5 | -0.8659 | 0.0332 | -0.0532 | -26.0813
-11 | -0.8056 | 0.03057 | -0.0579 | -26.3526
-10.5 | -0.7498 | 0.02798 | -0.0626 | -26.7977
-10 | -0.6961 | 0.02531 | -0.0671 | -27.503
-9.5 | -0.6447 | 0.02269 | -0.0711 | -28.4134
-9 | -0.5962 | 0.02017 | -0.0742 | -29.5588
-8 | -0.5119 | 0.01516 | -0.0778 | -33.7665
-7.5 | -0.5192 | 0.01354 | -0.0673 | -38.3456
-7 | -0.5074 | 0.01299 | -0.0589 | -39.0608
-6.5 | -0.4755 | 0.01294 | -0.0539 | -36.7465
-6 | -0.4407 | 0.01302 | -0.0494 | -33.8479
-5.5 | -0.3977 | 0.0131 | -0.0466 | -30.3588
-5 | -0.3517 | 0.01319 | -0.0444 | -26.6641
-4.5 | -0.3013 | 0.01329 | -0.043 | -22.6712
-4 | -0.2551 | 0.01347 | -0.0407 | -18.9384
-3.5 | -0.2119 | 0.01363 | -0.0379 | -15.5466
-3 | -0.1644 | 0.01371 | -0.0362 | -11.9912
-2.5 | -0.1051 | 0.01365 | -0.037 | -7.6996
-2 | -0.0683 | 0.01361 | -0.0332 | -5.0184
-1.5 | -0.0149 | 0.01353 | -0.0329 | -1.1013
-1 | 0.0356 | 0.01348 | -0.0321 | 2.6409
-0.5 | 0.0805 | 0.01344 | -0.0301 | 5.9896
0 | 0.1374 | 0.01346 | -0.0305 | 10.208
0.5 | 0.1772 | 0.01347 | -0.0275 | 13.1552
1 | 0.2349 | 0.01355 | -0.0282 | 17.3358
1.5 | 0.2734 | 0.01362 | -0.0249 | 20.0734
2 | 0.3281 | 0.01372 | -0.0249 | 23.914
2.5 | 0.3679 | 0.01388 | -0.0219 | 26.5058
3 | 0.422 | 0.01398 | -0.0218 | 30.186
3.5 | 0.4601 | 0.01419 | -0.0184 | 32.4242
4 | 0.5134 | 0.01424 | -0.0181 | 36.0534
4.5 | 0.5543 | 0.01437 | -0.0153 | 38.5734
5 | 0.6182 | 0.01432 | -0.017 | 43.1704
5.5 | 0.6539 | 0.01424 | -0.0129 | 45.9199
6 | 0.6996 | 0.01412 | -0.011 | 49.5467
6.5 | 0.7537 | 0.01394 | -0.0107 | 54.0674
7 | 0.8171 | 0.01392 | -0.0126 | 58.6997
7.5 | 0.8945 | 0.01402 | -0.0176 | 63.8017
8 | 0.9674 | 0.01432 | -0.0221 | 67.5559
8.5 | 1.0273 | 0.01497 | -0.0244 | 68.6239
9 | 1.0241 | 0.01645 | -0.0161 | 62.2553
9.5 | 0.9956 | 0.0189 | -0.004 | 52.6772
10 | 0.9776 | 0.02214 | 0.0044 | 44.1554
10.5 | 0.9673 | 0.02577 | 0.0103 | 37.5359
11 | 0.9654 | 0.0294 | 0.0145 | 32.8367
11.5 | 0.9679 | 0.03305 | 0.0177 | 29.2859
12 | 0.9763 | 0.03652 | 0.0201 | 26.7333
12.5 | 0.9863 | 0.04004 | 0.0221 | 24.6329
13 | 0.9961 | 0.0437 | 0.0238 | 22.7941
13.5 | 1.0081 | 0.04732 | 0.0251 | 21.3039
14 | 1.023 | 0.05083 | 0.0261 | 20.1259
14.5 | 1.0361 | 0.0545 | 0.0272 | 19.011
15 | 1.0502 | 0.05816 | 0.028 | 18.0571
15.5 | 1.0671 | 0.06167 | 0.0288 | 17.3034
16 | 1.0841 | 0.06507 | 0.0295 | 16.6605
16.5 | 1.0985 | 0.06912 | 0.0298 | 15.8927
17 | 1.1097 | 0.07353 | 0.0295 | 15.0918
17.5 | 1.1238 | 0.0776 | 0.0298 | 14.482
18 | 1.1298 | 0.08293 | 0.0293 | 13.6235
18.5 | 1.1346 | 0.08852 | 0.0287 | 12.8174
19 | 1.139 | 0.09414 | 0.0272 | 12.099
19.5 | 1.1471 | 0.09928 | 0.0265 | 11.5542
20 | 1.1178 | 0.11042 | 0.0221 | 10.1232

## 19. Re 250k Mach 0.10 (1)
BIGFOIL.COM POLAR EXPORT
NACA64A219
NACA64A219 |  |  |  | Cl Max: | 1.485 | at alpha= | 14 | deg
JavaFoil+Calcfoil stall+Eppler ext transition |  |  |  | L/D Max: | 73.559 | at alpha= | 7 | deg
Re: | 250000 |  |  | Cd Min: | 0.01008 | at alpha= | -4.5 | deg
Mach: | 0.1 |  |  | Cl=0 at alpha= | -1.6406 | deg
|  |  |  | @ Cl=0.1, Cd= | 0.010606
|  |  |  | @ Cl=0.4, Cd= | 0.011148
|  |  |  | @ Cl=0.6, Cd= | 0.011711
alpha (deg) | Cl | Cd | Cm | Cl/Cd
-20 | -1.036 | 0.1954 | 0 | -5.301
-19.5 | -1.051 | 0.19157 | 0 | -5.488
-19 | -1.063 | 0.17857 | 0 | -5.953
-18.5 | -1.072 | 0.17091 | -0.001 | -6.271
-18 | -1.079 | 0.15973 | -0.001 | -6.753
-17.5 | -1.083 | 0.15118 | -0.002 | -7.165
-17 | -1.085 | 0.14391 | -0.002 | -7.543
-16.5 | -1.085 | 0.13603 | -0.003 | -7.976
-16 | -1.08 | 0.1294 | -0.003 | -8.349
-15.5 | -1.074 | 0.12199 | -0.003 | -8.803
-15 | -1.064 | 0.11571 | -0.004 | -9.196
-14.5 | -1.05 | 0.10924 | -0.004 | -9.612
-14 | -1.037 | 0.10207 | -0.005 | -10.159
-13.5 | -1.017 | 0.09688 | -0.006 | -10.496
-13 | -1 | 0.0892 | -0.007 | -11.215
-12.5 | -1.006 | 0.07114 | -0.01 | -14.136
-12 | -1.079 | 0.03481 | -0.014 | -30.992
-11.5 | -1.055 | 0.03079 | -0.015 | -34.256
-11 | -1.021 | 0.02857 | -0.016 | -35.739
-10.5 | -0.982 | 0.02673 | -0.017 | -36.726
-10 | -0.939 | 0.02502 | -0.018 | -37.551
-9.5 | -0.895 | 0.02351 | -0.019 | -38.054
-9 | -0.847 | 0.02214 | -0.02 | -38.276
-8.5 | -0.799 | 0.0208 | -0.021 | -38.393
-8 | -0.747 | 0.01972 | -0.022 | -37.899
-7.5 | -0.697 | 0.01846 | -0.024 | -37.742
-7 | -0.646 | 0.01724 | -0.025 | -37.463
-6.5 | -0.59 | 0.01631 | -0.026 | -36.21
-6 | -0.534 | 0.01182 | -0.027 | -45.17
-5.5 | -0.475 | 0.01152 | -0.028 | -41.281
-5 | -0.416 | 0.01131 | -0.03 | -36.792
-4.5 | -0.356 | 0.01008 | -0.031 | -35.301
-4 | -0.297 | 0.01072 | -0.032 | -27.72
-3.5 | -0.234 | 0.01066 | -0.033 | -21.991
-3 | -0.172 | 0.01062 | -0.034 | -16.165
-2.5 | -0.109 | 0.0106 | -0.035 | -10.249
-2 | -0.046 | 0.01059 | -0.036 | -4.31
-1.5 | 0.018 | 0.01062 | -0.038 | 1.653
-1 | 0.081 | 0.01057 | -0.039 | 7.638
-0.5 | 0.144 | 0.01069 | -0.04 | 13.469
0 | 0.207 | 0.01074 | -0.041 | 19.297
0.5 | 0.27 | 0.01079 | -0.042 | 25.054
1 | 0.334 | 0.01097 | -0.043 | 30.414
1.5 | 0.397 | 0.01114 | -0.044 | 35.619
2 | 0.456 | 0.0113 | -0.045 | 40.338
2.5 | 0.517 | 0.01147 | -0.046 | 45.097
3 | 0.578 | 0.01164 | -0.047 | 49.69
3.5 | 0.637 | 0.01183 | -0.048 | 53.863
4 | 0.698 | 0.01206 | -0.049 | 57.824
4.5 | 0.757 | 0.01229 | -0.05 | 61.629
5 | 0.817 | 0.01258 | -0.051 | 64.905
5.5 | 0.875 | 0.01288 | -0.052 | 67.951
6 | 0.932 | 0.01323 | -0.052 | 70.428
6.5 | 0.988 | 0.01364 | -0.053 | 72.376
7 | 1.04 | 0.01414 | -0.054 | 73.559
7.5 | 1.09 | 0.02051 | -0.055 | 53.161
8 | 1.139 | 0.02207 | -0.056 | 51.616
8.5 | 1.186 | 0.02342 | -0.057 | 50.655
9 | 1.231 | 0.02477 | -0.057 | 49.713
9.5 | 1.273 | 0.02635 | -0.058 | 48.33
10 | 1.312 | 0.02807 | -0.059 | 46.723
10.5 | 1.348 | 0.02972 | -0.059 | 45.349
11 | 1.38 | 0.03159 | -0.06 | 43.68
11.5 | 1.409 | 0.03375 | -0.061 | 41.734
12 | 1.434 | 0.03581 | -0.061 | 40.049
12.5 | 1.455 | 0.03834 | -0.062 | 37.943
13 | 1.471 | 0.04113 | -0.062 | 35.767
13.5 | 1.483 | 0.04405 | -0.063 | 33.673
14 | 1.485 | 0.04839 | -0.063 | 30.681
14.5 | 1.438 | 0.06431 | -0.06 | 22.355
15 | 1.373 | 0.09001 | -0.054 | 15.248
15.5 | 1.303 | 0.12244 | -0.038 | 10.643
16 | 1.299 | 0.12902 | -0.038 | 10.065
16.5 | 1.286 | 0.13858 | -0.036 | 9.278
17 | 1.273 | 0.14745 | -0.035 | 8.631
17.5 | 1.255 | 0.15402 | -0.032 | 8.15
18 | 1.238 | 0.16453 | -0.033 | 7.525
18.5 | 1.217 | 0.17351 | -0.031 | 7.016
19 | 1.195 | 0.18124 | -0.032 | 6.594

## 20. Re 250k Mach 0.10 (2)
BIGFOIL.COM POLAR EXPORT
NACA64A219
NACA64A219 |  |  |  | Cl Max: | 1.1234 | at alpha= | 19.5 | deg
XFOIL ncrit=9 |  |  |  | L/D Max: | 67.8387 | at alpha= | 8.5 | deg
Re: | 250000 |  |  | Cd Min: | 0.1762 | at alpha= | -20 | deg
Mach: | 0.1 |  |  | Cl=0 at alpha= | -1.3505 | deg
|  |  |  | @ Cl=0.1, Cd= | 0.013511
|  |  |  | @ Cl=0.4, Cd= | 0.014012
|  |  |  | @ Cl=0.6, Cd= | 0.014445
alpha (deg) | Cl | Cd | Cm | Cl/Cd
-20 | -0.3279 | 0.1762 | -0.0287 | -1.861
-19 | -0.3218 | 0.16591 | -0.0347 | -1.9396
-18.5 | -0.3092 | 0.1621 | -0.0363 | -1.9075
-18 | -0.3446 | 0.1551 | -0.0438 | -2.2218
-17.5 | -0.7116 | 0.10901 | -0.0626 | -6.5278
-17 | -0.8204 | 0.08407 | -0.0757 | -9.7585
-16.5 | -0.8741 | 0.0711 | -0.0804 | -12.294
-16 | -0.8891 | 0.06439 | -0.0819 | -13.808
-15.5 | -0.9095 | 0.05752 | -0.0823 | -15.8119
-15 | -0.9194 | 0.05175 | -0.0812 | -17.7662
-14.5 | -0.9298 | 0.04708 | -0.0793 | -19.7494
-14 | -0.901 | 0.04406 | -0.0775 | -20.4494
-13.5 | -0.8843 | 0.04137 | -0.0751 | -21.3754
-13 | -0.8684 | 0.03895 | -0.072 | -22.2953
-12.5 | -0.8583 | 0.03675 | -0.0677 | -23.3551
-12 | -0.8551 | 0.03515 | -0.0619 | -24.3272
-11.5 | -0.8639 | 0.03383 | -0.0546 | -25.5365
-11 | -0.8027 | 0.03115 | -0.0592 | -25.7689
-10.5 | -0.7463 | 0.02853 | -0.0639 | -26.1584
-10 | -0.6918 | 0.02581 | -0.0685 | -26.8036
-9.5 | -0.6416 | 0.02309 | -0.0723 | -27.7869
-9 | -0.5918 | 0.02056 | -0.0757 | -28.784
-8.5 | -0.5441 | 0.01805 | -0.0787 | -30.144
-8 | -0.5066 | 0.01537 | -0.0799 | -32.9603
-7.5 | -0.5124 | 0.01366 | -0.0699 | -37.511
-7 | -0.505 | 0.01303 | -0.0605 | -38.7567
-6.5 | -0.4751 | 0.01298 | -0.0551 | -36.6025
-6 | -0.4393 | 0.01306 | -0.0507 | -33.6371
-5.5 | -0.3996 | 0.01314 | -0.0471 | -30.411
-5 | -0.3545 | 0.01323 | -0.0446 | -26.7952
-4.5 | -0.3059 | 0.01334 | -0.0428 | -22.931
-4 | -0.2552 | 0.01353 | -0.0413 | -18.8618
-3.5 | -0.2131 | 0.01369 | -0.0382 | -15.5661
-3 | -0.1642 | 0.01378 | -0.0366 | -11.9158
-2.5 | -0.1075 | 0.01372 | -0.0368 | -7.8353
-2 | -0.0661 | 0.01367 | -0.0339 | -4.8354
-1.5 | -0.0163 | 0.01359 | -0.0328 | -1.1994
-1 | 0.0382 | 0.01355 | -0.0327 | 2.8192
-0.5 | 0.08 | 0.0135 | -0.0301 | 5.9259
0 | 0.1347 | 0.01353 | -0.03 | 9.9557
0.5 | 0.1773 | 0.01353 | -0.0275 | 13.1042
1 | 0.2323 | 0.01362 | -0.0275 | 17.0558
1.5 | 0.2738 | 0.01368 | -0.0247 | 20.0146
2 | 0.33 | 0.01382 | -0.025 | 23.8784
2.5 | 0.3682 | 0.01395 | -0.0216 | 26.3943
3 | 0.4247 | 0.01406 | -0.0219 | 30.2063
3.5 | 0.4585 | 0.01429 | -0.0176 | 32.0854
4 | 0.5176 | 0.01433 | -0.0184 | 36.12
4.5 | 0.5546 | 0.01446 | -0.0147 | 38.3541
5 | 0.6153 | 0.01444 | -0.0157 | 42.6108
5.5 | 0.6576 | 0.01432 | -0.0129 | 45.9218
6 | 0.7024 | 0.0142 | -0.0106 | 49.4648
6.5 | 0.7542 | 0.01402 | -0.0098 | 53.7946
7 | 0.8188 | 0.01399 | -0.0118 | 58.5275
7.5 | 0.8924 | 0.01412 | -0.016 | 63.2011
8 | 0.9667 | 0.01442 | -0.0206 | 67.0388
8.5 | 1.0264 | 0.01513 | -0.0229 | 67.8387
9 | 1.0175 | 0.01678 | -0.0137 | 60.6377
9.5 | 0.989 | 0.01943 | -0.002 | 50.9007
10 | 0.9711 | 0.02282 | 0.0061 | 42.5548
10.5 | 0.9619 | 0.02652 | 0.0117 | 36.2707
11 | 0.961 | 0.03018 | 0.0157 | 31.8423
11.5 | 0.9637 | 0.03389 | 0.0188 | 28.4361
12 | 0.9727 | 0.03738 | 0.0212 | 26.0219
12.5 | 0.9826 | 0.04098 | 0.0231 | 23.9776
13 | 0.9931 | 0.04464 | 0.0247 | 22.2469
13.5 | 1.004 | 0.04841 | 0.026 | 20.7395
14 | 1.0187 | 0.052 | 0.027 | 19.5904
14.5 | 1.0327 | 0.05568 | 0.0281 | 18.5471
15 | 1.0474 | 0.05926 | 0.0291 | 17.6747
15.5 | 1.0641 | 0.06293 | 0.0297 | 16.9093
16 | 1.0806 | 0.06649 | 0.0304 | 16.2521
16.5 | 1.0942 | 0.07069 | 0.0307 | 15.4789
17 | 1.1064 | 0.07502 | 0.0305 | 14.7481
17.5 | 1.1158 | 0.07986 | 0.0305 | 13.972
18 | 1.1193 | 0.08562 | 0.0298 | 13.0729
18.5 | 1.1202 | 0.09188 | 0.0288 | 12.192
19 | 1.122 | 0.09801 | 0.0271 | 11.4478
19.5 | 1.1234 | 0.10428 | 0.0256 | 10.7729
20 | 1.0897 | 0.11649 | 0.0202 | 9.3545

## 21. Re 250k Mach 0.25 (1)
BIGFOIL.COM POLAR EXPORT
NACA64A219
NACA64A219 |  |  |  | Cl Max: | 1.427 | at alpha= | 12.5 | deg
JavaFoil+Calcfoil stall+Eppler ext transition |  |  |  | L/D Max: | 71.918 | at alpha= | 7 | deg
Re: | 250000 |  |  | Cd Min: | 0.01024 | at alpha= | -4 | deg
Mach: | 0.25 |  |  | Cl=0 at alpha= | -1.6385 | deg
|  |  |  | @ Cl=0.1, Cd= | 0.010804
|  |  |  | @ Cl=0.4, Cd= | 0.011364
|  |  |  | @ Cl=0.6, Cd= | 0.011921
alpha (deg) | Cl | Cd | Cm | Cl/Cd
-16 | -0.973 | 0.14173 | -0.003 | -6.863
-15.5 | -0.986 | 0.13095 | -0.003 | -7.528
-15 | -0.994 | 0.12362 | -0.004 | -8.037
-14.5 | -0.997 | 0.11545 | -0.004 | -8.633
-14 | -0.994 | 0.10849 | -0.005 | -9.161
-13.5 | -0.987 | 0.10229 | -0.005 | -9.646
-13 | -0.975 | 0.09577 | -0.006 | -10.182
-12.5 | -0.958 | 0.08962 | -0.007 | -10.69
-12 | -0.942 | 0.0825 | -0.008 | -11.416
-11.5 | -0.926 | 0.07396 | -0.01 | -12.514
-11 | -1.022 | 0.03133 | -0.016 | -32.624
-10.5 | -0.989 | 0.02879 | -0.017 | -34.35
-10 | -0.949 | 0.02692 | -0.018 | -35.262
-9.5 | -0.906 | 0.02523 | -0.019 | -35.929
-9 | -0.861 | 0.02351 | -0.021 | -36.616
-8.5 | -0.812 | 0.02221 | -0.022 | -36.578
-8 | -0.762 | 0.02077 | -0.023 | -36.689
-7.5 | -0.709 | 0.01952 | -0.024 | -36.331
-7 | -0.656 | 0.01831 | -0.025 | -35.835
-6.5 | -0.603 | 0.01704 | -0.027 | -35.387
-6 | -0.545 | 0.01222 | -0.028 | -44.656
-5.5 | -0.486 | 0.01185 | -0.029 | -41.038
-5 | -0.426 | 0.01158 | -0.03 | -36.78
-4.5 | -0.364 | 0.01138 | -0.031 | -32.019
-4 | -0.302 | 0.01024 | -0.033 | -29.514
-3.5 | -0.241 | 0.01091 | -0.034 | -22.078
-3 | -0.176 | 0.01082 | -0.035 | -16.29
-2.5 | -0.112 | 0.01079 | -0.036 | -10.347
-2 | -0.047 | 0.01074 | -0.038 | -4.365
-1.5 | 0.018 | 0.01075 | -0.039 | 1.678
-1 | 0.083 | 0.01078 | -0.04 | 7.699
-0.5 | 0.148 | 0.01087 | -0.041 | 13.601
0 | 0.213 | 0.01089 | -0.042 | 19.543
0.5 | 0.278 | 0.01099 | -0.043 | 25.281
1 | 0.343 | 0.01114 | -0.044 | 30.772
1.5 | 0.404 | 0.01138 | -0.045 | 35.477
2 | 0.467 | 0.01153 | -0.046 | 40.524
2.5 | 0.53 | 0.01171 | -0.047 | 45.302
3 | 0.594 | 0.0119 | -0.048 | 49.883
3.5 | 0.654 | 0.01211 | -0.049 | 53.987
4 | 0.715 | 0.01236 | -0.05 | 57.887
4.5 | 0.777 | 0.01262 | -0.051 | 61.543
5 | 0.837 | 0.01295 | -0.052 | 64.644
5.5 | 0.896 | 0.0133 | -0.053 | 67.418
6 | 0.954 | 0.01372 | -0.054 | 69.507
6.5 | 1.009 | 0.01422 | -0.055 | 70.968
7 | 1.063 | 0.01478 | -0.055 | 71.918
7.5 | 1.113 | 0.02191 | -0.056 | 50.814
8 | 1.162 | 0.02335 | -0.057 | 49.758
8.5 | 1.208 | 0.02486 | -0.058 | 48.604
9 | 1.251 | 0.02653 | -0.059 | 47.147
9.5 | 1.289 | 0.02836 | -0.059 | 45.459
10 | 1.325 | 0.03022 | -0.06 | 43.838
10.5 | 1.355 | 0.03227 | -0.061 | 42.006
11 | 1.382 | 0.03441 | -0.061 | 40.158
11.5 | 1.403 | 0.03701 | -0.062 | 37.892
12 | 1.417 | 0.03988 | -0.063 | 35.538
12.5 | 1.427 | 0.0428 | -0.063 | 33.333
13 | 1.422 | 0.04805 | -0.063 | 29.585
13.5 | 1.252 | 0.10078 | -0.04 | 12.421
14 | 1.242 | 0.1087 | -0.038 | 11.423
14.5 | 1.224 | 0.11753 | -0.034 | 10.414
15 | 1.203 | 0.12531 | -0.032 | 9.597
15.5 | 1.177 | 0.13489 | -0.032 | 8.723
16 | 1.144 | 0.14509 | -0.031 | 7.887
16.5 | 1.106 | 0.15283 | -0.029 | 7.237
17 | 1.063 | 0.16366 | -0.029 | 6.494
17.5 | 1.014 | 0.17499 | -0.028 | 5.795

## 22. Re 250k Mach 0.25 (2)
BIGFOIL.COM POLAR EXPORT
NACA64A219
NACA64A219 |  |  |  | Cl Max: | 1.0662 | at alpha= | 17 | deg
XFOIL ncrit=9 |  |  |  | L/D Max: | 64.2971 | at alpha= | 8 | deg
Re: | 250000 |  |  | Cd Min: | 0.21477 | at alpha= | 20 | deg
Mach: | 0.25 |  |  | Cl=0 at alpha= | -1.3051 | deg
|  |  |  | @ Cl=0.1, Cd= | 0.013898
|  |  |  | @ Cl=0.4, Cd= | 0.014525
|  |  |  | @ Cl=0.6, Cd= | 0.015097
alpha (deg) | Cl | Cd | Cm | Cl/Cd
-19.5 | -0.5066 | 0.20722 | -0.0177 | -2.4447
-19 | -0.5229 | 0.19719 | -0.0274 | -2.6518
-18.5 | -0.4872 | 0.19215 | -0.0261 | -2.5355
-18 | -0.4695 | 0.18646 | -0.0285 | -2.518
-17.5 | -0.4945 | 0.17379 | -0.0388 | -2.8454
-17 | -0.472 | 0.16731 | -0.0391 | -2.8211
-16.5 | -0.6633 | 0.10679 | -0.0664 | -6.2113
-16 | -0.7441 | 0.08645 | -0.0782 | -8.6073
-15.5 | -0.7886 | 0.07441 | -0.0832 | -10.598
-15 | -0.8228 | 0.06493 | -0.0856 | -12.6721
-14.5 | -0.8516 | 0.0571 | -0.086 | -14.9142
-14 | -0.8503 | 0.05222 | -0.0846 | -16.283
-13.5 | -0.8494 | 0.04788 | -0.0825 | -17.7402
-13 | -0.8445 | 0.04425 | -0.0795 | -19.0847
-12.5 | -0.8439 | 0.0412 | -0.0752 | -20.483
-12 | -0.8424 | 0.03889 | -0.0694 | -21.6611
-11 | -0.7865 | 0.0343 | -0.0668 | -22.93
-10.5 | -0.7282 | 0.03146 | -0.0713 | -23.1469
-10 | -0.672 | 0.02856 | -0.0754 | -23.5294
-9.5 | -0.6194 | 0.02568 | -0.0792 | -24.1199
-9 | -0.5729 | 0.02243 | -0.0828 | -25.5417
-8.5 | -0.5221 | 0.01962 | -0.0868 | -26.6106
-8 | -0.478 | 0.01661 | -0.0901 | -28.7778
-7.5 | -0.4797 | 0.01445 | -0.0822 | -33.1972
-7 | -0.4861 | 0.01327 | -0.0707 | -36.6315
-6.5 | -0.4688 | 0.01319 | -0.0623 | -35.5421
-6 | -0.4355 | 0.01326 | -0.0568 | -32.8431
-5.5 | -0.3961 | 0.0134 | -0.0525 | -29.5597
-5 | -0.3569 | 0.01354 | -0.0483 | -26.3589
-4.5 | -0.3131 | 0.01367 | -0.045 | -22.9042
-4 | -0.2678 | 0.0139 | -0.0419 | -19.2662
-3.5 | -0.2138 | 0.01411 | -0.0407 | -15.1524
-3 | -0.1613 | 0.01416 | -0.0394 | -11.3912
-2.5 | -0.1216 | 0.0141 | -0.0358 | -8.6241
-2 | -0.0638 | 0.01409 | -0.0358 | -4.528
-1.5 | -0.02 | 0.01396 | -0.0332 | -1.4327
-1 | 0.0313 | 0.01395 | -0.032 | 2.2437
-0.5 | 0.0815 | 0.01389 | -0.0307 | 5.8675
0 | 0.1284 | 0.01391 | -0.0287 | 9.2308
0.5 | 0.1831 | 0.01394 | -0.0283 | 13.1349
1 | 0.2255 | 0.01403 | -0.0254 | 16.0727
1.5 | 0.2796 | 0.01408 | -0.0248 | 19.858
2 | 0.3217 | 0.01428 | -0.0219 | 22.528
2.5 | 0.3746 | 0.01436 | -0.0211 | 26.0864
3 | 0.4162 | 0.01463 | -0.0181 | 28.4484
3.5 | 0.4661 | 0.01474 | -0.0166 | 31.6214
4 | 0.5117 | 0.01493 | -0.0143 | 34.2733
4.5 | 0.5615 | 0.01496 | -0.0126 | 37.5334
5 | 0.6009 | 0.0151 | -0.009 | 39.7947
5.5 | 0.6567 | 0.01495 | -0.0083 | 43.9264
6 | 0.7118 | 0.01473 | -0.0075 | 48.3232
6.5 | 0.76 | 0.01456 | -0.0054 | 52.1978
7 | 0.8138 | 0.01453 | -0.0046 | 56.0083
7.5 | 0.8867 | 0.0146 | -0.008 | 60.7329
8 | 0.9651 | 0.01501 | -0.0131 | 64.2971
8.5 | 1.0178 | 0.0164 | -0.0148 | 62.061
9 | 0.9849 | 0.01891 | -0.0022 | 52.0836
9.5 | 0.9588 | 0.02244 | 0.0073 | 42.7273
10 | 0.9424 | 0.02651 | 0.0138 | 35.5488
10.5 | 0.9359 | 0.0306 | 0.0183 | 30.585
11 | 0.9366 | 0.03458 | 0.0217 | 27.085
11.5 | 0.9415 | 0.03853 | 0.0242 | 24.4355
12 | 0.9491 | 0.04248 | 0.0264 | 22.3423
12.5 | 0.9587 | 0.04643 | 0.0281 | 20.6483
13 | 0.9737 | 0.0501 | 0.0294 | 19.4351
13.5 | 0.9864 | 0.05407 | 0.0306 | 18.243
14 | 1.0001 | 0.05797 | 0.0319 | 17.252
14.5 | 1.0147 | 0.06192 | 0.0328 | 16.3873
15 | 1.0304 | 0.06593 | 0.0337 | 15.6287
15.5 | 1.0467 | 0.06992 | 0.0344 | 14.97
16 | 1.0543 | 0.07513 | 0.0347 | 14.033
16.5 | 1.0603 | 0.08075 | 0.0343 | 13.1307
17 | 1.0662 | 0.08628 | 0.0339 | 12.3574
17.5 | 1.0485 | 0.09558 | 0.0313 | 10.9699
18 | 1.0272 | 0.10578 | 0.0276 | 9.7107
18.5 | 0.9957 | 0.11822 | 0.0221 | 8.4224
19 | 0.947 | 0.13487 | 0.0129 | 7.0216
19.5 | 0.8613 | 0.16177 | -0.0034 | 5.3242
20 | 0.7428 | 0.21477 | -0.0254 | 3.4586

## 23. Re 250k Mach 0.50 (1)
BIGFOIL.COM POLAR EXPORT
NACA64A219
NACA64A219 |  |  |  | Cl Max: | 1.261 | at alpha= | 9 | deg
JavaFoil+Calcfoil stall+Eppler ext transition |  |  |  | L/D Max: | 63.643 | at alpha= | 6 | deg
Re: | 250000 |  |  | Cd Min: | 0.01099 | at alpha= | -2 | deg
Mach: | 0.5 |  |  | Cl=0 at alpha= | -1.6389 | deg
|  |  |  | @ Cl=0.1, Cd= | 0.011716
|  |  |  | @ Cl=0.4, Cd= | 0.012268
|  |  |  | @ Cl=0.6, Cd= | 0.012931
alpha (deg) | Cl | Cd | Cm | Cl/Cd
-20 | -1.048 | 0.28468 | 0.001 | -3.682
-19.5 | -1.021 | 0.27292 | 0 | -3.74
-19 | -0.993 | 0.27409 | -0.001 | -3.624
-18.5 | -0.963 | 0.26351 | -0.001 | -3.654
-18 | -0.935 | 0.25643 | -0.002 | -3.646
-17.5 | -0.907 | 0.24789 | -0.002 | -3.659
-17 | -0.879 | 0.24527 | -0.003 | -3.585
-16.5 | -0.85 | 0.22455 | -0.003 | -3.784
-16 | -0.821 | 0.21181 | -0.004 | -3.877
-15.5 | -0.793 | 0.20877 | -0.005 | -3.8
-15 | -0.765 | 0.20305 | -0.005 | -3.769
-14.5 | -0.736 | 0.19609 | -0.005 | -3.751
-14 | -0.707 | 0.18958 | -0.006 | -3.731
-13.5 | -0.679 | 0.17634 | -0.006 | -3.852
-13 | -0.651 | 0.16738 | -0.007 | -3.89
-12.5 | -0.622 | 0.16158 | -0.007 | -3.846
-12 | -0.593 | 0.16124 | -0.007 | -3.679
-11.5 | -0.564 | 0.14496 | -0.007 | -3.893
-11 | -0.536 | 0.13229 | -0.008 | -4.05
-10.5 | -0.507 | 0.12628 | -0.008 | -4.019
-10 | -0.73 | 0.08189 | -0.009 | -8.911
-9.5 | -0.759 | 0.07069 | -0.01 | -10.738
-9 | -0.75 | 0.07089 | -0.01 | -10.577
-8.5 | -0.845 | 0.02903 | -0.024 | -29.116
-8 | -0.807 | 0.02673 | -0.025 | -30.205
-7.5 | -0.761 | 0.0248 | -0.026 | -30.682
-7 | -0.708 | 0.02286 | -0.028 | -30.991
-6.5 | -0.652 | 0.02117 | -0.029 | -30.788
-6 | -0.592 | 0.01974 | -0.03 | -29.977
-5.5 | -0.529 | 0.01833 | -0.032 | -28.883
-5 | -0.462 | 0.01378 | -0.033 | -33.571
-4.5 | -0.398 | 0.01303 | -0.034 | -30.592
-4 | -0.333 | 0.01246 | -0.036 | -26.72
-3.5 | -0.264 | 0.01218 | -0.037 | -21.667
-3 | -0.194 | 0.0121 | -0.039 | -16.015
-2.5 | -0.123 | 0.01196 | -0.04 | -10.288
-2 | -0.052 | 0.01099 | -0.041 | -4.722
-1.5 | 0.02 | 0.01168 | -0.043 | 1.727
-1 | 0.093 | 0.01171 | -0.044 | 7.919
-0.5 | 0.165 | 0.01177 | -0.045 | 14.054
0 | 0.235 | 0.01195 | -0.046 | 19.663
0.5 | 0.306 | 0.01206 | -0.048 | 25.39
1 | 0.377 | 0.0122 | -0.049 | 30.925
1.5 | 0.448 | 0.01241 | -0.05 | 36.12
2 | 0.519 | 0.01263 | -0.051 | 41.074
2.5 | 0.589 | 0.01289 | -0.052 | 45.717
3 | 0.659 | 0.01315 | -0.053 | 50.148
3.5 | 0.725 | 0.01352 | -0.054 | 53.623
4 | 0.791 | 0.01393 | -0.055 | 56.832
4.5 | 0.857 | 0.01444 | -0.056 | 59.369
5 | 0.921 | 0.01496 | -0.057 | 61.592
5.5 | 0.984 | 0.01563 | -0.058 | 62.973
6 | 1.043 | 0.0164 | -0.059 | 63.643
6.5 | 1.099 | 0.01733 | -0.06 | 63.417
7 | 1.153 | 0.0263 | -0.061 | 43.846
7.5 | 1.198 | 0.0286 | -0.062 | 41.878
8 | 1.233 | 0.03113 | -0.063 | 39.63
8.5 | 1.076 | 0.06598 | -0.037 | 16.313
9 | 1.261 | 0.03728 | -0.064 | 33.82
9.5 | 1.228 | 0.0415 | -0.065 | 29.579
10 | 0.945 | 0.08067 | -0.026 | 11.71
10.5 | 0.691 | 0.10916 | -0.025 | 6.333
11 | 0.72 | 0.14102 | -0.028 | 5.104
11.5 | 0.748 | 0.14399 | -0.029 | 5.193
12 | 0.777 | 0.15651 | -0.033 | 4.963
12.5 | 0.805 | 0.16111 | -0.033 | 4.994
13 | 0.834 | 0.17464 | -0.037 | 4.775
13.5 | 0.862 | 0.18358 | -0.037 | 4.694
14 | 0.89 | 0.19276 | -0.038 | 4.615

## 24. Re 250k Mach 0.50 (2)
BIGFOIL.COM POLAR EXPORT
NACA64A219
NACA64A219 |  |  |  | Cl Max: | 0.9128 | at alpha= | 8.5 | deg
XFOIL ncrit=9 |  |  |  | L/D Max: | 43.8259 | at alpha= | 7.5 | deg
Re: | 250000 |  |  | Cd Min: | 0.17967 | at alpha= | -16.5 | deg
Mach: | 0.5 |  |  | Cl=0 at alpha= | -1.1981 | deg
|  |  |  | @ Cl=0.1, Cd= | 0.015873
|  |  |  | @ Cl=0.4, Cd= | 0.017466
|  |  |  | @ Cl=0.6, Cd= | 0.01922
alpha (deg) | Cl | Cd | Cm | Cl/Cd
-16.5 | -0.4194 | 0.17967 | -0.0423 | -2.3343
-16 | -0.4282 | 0.17037 | -0.0497 | -2.5134
-15.5 | -0.4084 | 0.15926 | -0.0506 | -2.5644
-15 | -0.4098 | 0.14841 | -0.0549 | -2.7613
-14.5 | -0.413 | 0.13815 | -0.0587 | -2.9895
-14 | -0.4221 | 0.12752 | -0.0627 | -3.3101
-13.5 | -0.4554 | 0.11254 | -0.0688 | -4.0466
-13 | -0.5195 | 0.0938 | -0.078 | -5.5384
-12.5 | -0.5781 | 0.07985 | -0.084 | -7.2398
-12 | -0.6301 | 0.07045 | -0.0846 | -8.9439
-11.5 | -0.665 | 0.06069 | -0.0883 | -10.9573
-11 | -0.663 | 0.05055 | -0.0963 | -13.1157
-10.5 | -0.6351 | 0.04383 | -0.1015 | -14.4901
-10 | -0.5917 | 0.03861 | -0.1048 | -15.325
-9.5 | -0.5376 | 0.03458 | -0.108 | -15.5466
-9 | -0.4823 | 0.03093 | -0.1116 | -15.5933
-8.5 | -0.4278 | 0.02734 | -0.1159 | -15.6474
-8 | -0.3873 | 0.02371 | -0.119 | -16.3349
-7.5 | -0.3668 | 0.0201 | -0.1188 | -18.2488
-6.5 | -0.4065 | 0.01478 | -0.0985 | -27.5034
-6 | -0.4099 | 0.01447 | -0.0849 | -28.3276
-5.5 | -0.4006 | 0.01468 | -0.0727 | -27.2888
-5 | -0.3687 | 0.015 | -0.0646 | -24.58
-4.5 | -0.3303 | 0.01525 | -0.058 | -21.659
-4 | -0.2685 | 0.01569 | -0.0557 | -17.1128
-3.5 | -0.2207 | 0.01604 | -0.051 | -13.7594
-3 | -0.1765 | 0.0162 | -0.0461 | -10.8951
-2.5 | -0.1286 | 0.01611 | -0.0424 | -7.9826
-2 | -0.0729 | 0.01611 | -0.0402 | -4.5251
-1.5 | -0.0381 | 0.01597 | -0.0343 | -2.3857
-1 | 0.025 | 0.01591 | -0.0338 | 1.5713
-0.5 | 0.0601 | 0.0159 | -0.028 | 3.7799
0 | 0.1199 | 0.01586 | -0.0271 | 7.5599
0.5 | 0.1559 | 0.01605 | -0.0215 | 9.7134
1 | 0.2084 | 0.01608 | -0.0191 | 12.9602
1.5 | 0.2471 | 0.01638 | -0.0142 | 15.0855
2 | 0.289 | 0.01658 | -0.0098 | 17.4306
2.5 | 0.3396 | 0.0169 | -0.007 | 20.0947
3 | 0.3593 | 0.01737 | 0.0015 | 20.6851
3.5 | 0.4272 | 0.01753 | 0.0012 | 24.3697
4 | 0.4243 | 0.01815 | 0.0139 | 23.3774
4.5 | 0.4662 | 0.01866 | 0.0182 | 24.9839
5 | 0.5333 | 0.01863 | 0.0185 | 28.6259
5.5 | 0.566 | 0.01919 | 0.0243 | 29.4945
6 | 0.6237 | 0.01924 | 0.026 | 32.4168
6.5 | 0.7009 | 0.01846 | 0.0257 | 37.9686
7 | 0.7623 | 0.01845 | 0.0265 | 41.3171
7.5 | 0.8305 | 0.01895 | 0.0248 | 43.8259
8 | 0.9063 | 0.02081 | 0.0191 | 43.5512
8.5 | 0.9128 | 0.02624 | 0.02 | 34.7866
9 | 0.8822 | 0.03148 | 0.0268 | 28.0241
9.5 | 0.8639 | 0.03689 | 0.0314 | 23.4183
10 | 0.8571 | 0.04204 | 0.0347 | 20.3877
10.5 | 0.8611 | 0.04675 | 0.0373 | 18.4193
11 | 0.868 | 0.0515 | 0.0394 | 16.8544
11.5 | 0.8771 | 0.05627 | 0.0413 | 15.5873
12 | 0.8893 | 0.06103 | 0.0429 | 14.5715
12.5 | 0.8995 | 0.06627 | 0.0441 | 13.5733
13 | 0.9067 | 0.07213 | 0.0449 | 12.5704
13.5 | 0.9037 | 0.07927 | 0.0446 | 11.4003

## 25. Re 500k Mach 0.00 (1)
BIGFOIL.COM POLAR EXPORT
NACA64A219
NACA64A219 |  |  |  | Cl Max: | 1.518 | at alpha= | 14.5 | deg
JavaFoil+Calcfoil stall+Eppler ext transition |  |  |  | L/D Max: | 98.859 | at alpha= | 7.5 | deg
Re: | 500000 |  |  | Cd Min: | 0.00847 | at alpha= | -3.5 | deg
Mach: | 0 |  |  | Cl=0 at alpha= | -1.6371 | deg
|  |  |  | @ Cl=0.1, Cd= | 0.0085264
|  |  |  | @ Cl=0.4, Cd= | 0.0088381
|  |  |  | @ Cl=0.6, Cd= | 0.0091982
alpha (deg) | Cl | Cd | Cm | Cl/Cd
-19.5 | -1.09 | 0.16931 | 0 | -6.438
-19 | -1.097 | 0.16236 | 0 | -6.758
-18.5 | -1.104 | 0.15371 | -0.001 | -7.184
-18 | -1.108 | 0.14652 | -0.001 | -7.561
-17.5 | -1.11 | 0.13876 | -0.002 | -7.998
-17 | -1.11 | 0.13124 | -0.002 | -8.458
-16.5 | -1.111 | 0.12119 | -0.003 | -9.171
-16 | -1.11 | 0.11206 | -0.004 | -9.906
-15.5 | -1.119 | 0.0964 | -0.005 | -11.608
-15 | -1.13 | 0.07952 | -0.007 | -14.214
-14.5 | -1.199 | 0.04379 | -0.009 | -27.378
-14 | -1.19 | 0.03874 | -0.01 | -30.709
-13.5 | -1.175 | 0.03474 | -0.011 | -33.811
-13 | -1.153 | 0.03179 | -0.012 | -36.279
-12.5 | -1.128 | 0.02929 | -0.013 | -38.497
-12 | -1.098 | 0.02724 | -0.014 | -40.309
-11.5 | -1.065 | 0.02531 | -0.015 | -42.072
-11 | -1.028 | 0.02375 | -0.016 | -43.291
-10.5 | -0.987 | 0.02224 | -0.017 | -44.393
-10 | -0.944 | 0.02086 | -0.018 | -45.262
-9.5 | -0.898 | 0.01967 | -0.019 | -45.665
-9 | -0.851 | 0.01854 | -0.02 | -45.909
-8.5 | -0.804 | 0.01718 | -0.021 | -46.8
-8 | -0.755 | 0.0161 | -0.023 | -46.896
-7.5 | -0.702 | 0.01519 | -0.024 | -46.239
-7 | -0.647 | 0.01438 | -0.025 | -45.037
-6.5 | -0.591 | 0.01364 | -0.026 | -43.349
-6 | -0.541 | 0.00885 | -0.028 | -61.127
-5.5 | -0.481 | 0.00871 | -0.029 | -55.186
-5 | -0.42 | 0.00862 | -0.03 | -48.696
-4.5 | -0.358 | 0.00851 | -0.031 | -42.031
-4 | -0.296 | 0.00848 | -0.032 | -34.848
-3.5 | -0.233 | 0.00847 | -0.033 | -27.547
-3 | -0.171 | 0.00848 | -0.034 | -20.131
-2.5 | -0.108 | 0.00848 | -0.035 | -12.754
-2 | -0.045 | 0.0085 | -0.036 | -5.344
-1.5 | 0.017 | 0.00849 | -0.037 | 2.058
-1 | 0.08 | 0.00852 | -0.038 | 9.434
-0.5 | 0.143 | 0.00854 | -0.04 | 16.774
0 | 0.206 | 0.00861 | -0.041 | 23.936
0.5 | 0.269 | 0.00865 | -0.042 | 31.088
1 | 0.332 | 0.00876 | -0.043 | 37.876
1.5 | 0.395 | 0.00883 | -0.044 | 44.703
2 | 0.457 | 0.00893 | -0.045 | 51.196
2.5 | 0.52 | 0.00905 | -0.046 | 57.476
3 | 0.583 | 0.00915 | -0.047 | 63.704
3.5 | 0.643 | 0.00932 | -0.048 | 68.975
4 | 0.705 | 0.00945 | -0.049 | 74.587
4.5 | 0.766 | 0.00968 | -0.05 | 79.199
5 | 0.82 | 0.00985 | -0.051 | 83.283
5.5 | 0.878 | 0.01006 | -0.052 | 87.314
6 | 0.935 | 0.01027 | -0.053 | 91.041
6.5 | 0.992 | 0.01052 | -0.054 | 94.329
7 | 1.047 | 0.01081 | -0.055 | 96.847
7.5 | 1.101 | 0.01113 | -0.056 | 98.859
8 | 1.141 | 0.01862 | -0.056 | 61.267
8.5 | 1.189 | 0.01974 | -0.057 | 60.195
9 | 1.234 | 0.02095 | -0.057 | 58.906
9.5 | 1.277 | 0.0223 | -0.058 | 57.25
10 | 1.317 | 0.0237 | -0.059 | 55.556
10.5 | 1.354 | 0.025 | -0.06 | 54.179
11 | 1.388 | 0.02658 | -0.06 | 52.218
11.5 | 1.418 | 0.02835 | -0.061 | 50.025
12 | 1.445 | 0.03002 | -0.062 | 48.141
12.5 | 1.468 | 0.0321 | -0.062 | 45.737
13 | 1.488 | 0.03425 | -0.063 | 43.435
13.5 | 1.504 | 0.03631 | -0.064 | 41.42
14 | 1.514 | 0.03902 | -0.064 | 38.792
14.5 | 1.518 | 0.04184 | -0.065 | 36.267
15 | 1.517 | 0.04515 | -0.065 | 33.59
15.5 | 1.509 | 0.04944 | -0.065 | 30.523
16 | 1.497 | 0.05401 | -0.065 | 27.722
16.5 | 1.478 | 0.06068 | -0.065 | 24.357
17 | 1.434 | 0.07602 | -0.063 | 18.861
17.5 | 1.349 | 0.11151 | -0.055 | 12.1
18 | 1.308 | 0.13224 | -0.051 | 9.888
18.5 | 1.274 | 0.14939 | -0.046 | 8.528
19 | 1.248 | 0.16155 | -0.043 | 7.725
19.5 | 1.227 | 0.16981 | -0.044 | 7.228

## 26. Re 500k Mach 0.00 (2)
BIGFOIL.COM POLAR EXPORT
NACA64A219
NACA64A219 |  |  |  | Cl Max: | 1.1627 | at alpha= | 19.5 | deg
XFOIL ncrit=9 |  |  |  | L/D Max: | 80.9468 | at alpha= | 8 | deg
Re: | 500000 |  |  | Cd Min: | 0.10664 | at alpha= | 20 | deg
Mach: | 0 |  |  | Cl=0 at alpha= | -1.3125 | deg
|  |  |  | @ Cl=0.1, Cd= | 0.0092459
|  |  |  | @ Cl=0.4, Cd= | 0.0095839
|  |  |  | @ Cl=0.6, Cd= | 0.0099279
alpha (deg) | Cl | Cd | Cm | Cl/Cd
-20 | -0.9272 | 0.1057 | -0.0583 | -8.772
-19.5 | -0.9483 | 0.09517 | -0.0636 | -9.9643
-19 | -0.9676 | 0.08558 | -0.0678 | -11.3064
-18.5 | -0.9772 | 0.07776 | -0.0709 | -12.5669
-18 | -0.9849 | 0.07059 | -0.0733 | -13.9524
-17.5 | -0.9846 | 0.06482 | -0.0748 | -15.1898
-17 | -0.9798 | 0.06007 | -0.0747 | -16.311
-16.5 | -0.9702 | 0.05597 | -0.0746 | -17.3343
-16 | -0.9604 | 0.0519 | -0.0749 | -18.5048
-15.5 | -0.9487 | 0.04821 | -0.0747 | -19.6785
-15 | -0.9372 | 0.04476 | -0.0737 | -20.9383
-14.5 | -0.926 | 0.04149 | -0.0724 | -22.3186
-14 | -0.9169 | 0.03841 | -0.0705 | -23.8714
-13.5 | -0.9069 | 0.03568 | -0.0681 | -25.4176
-13 | -0.9013 | 0.03315 | -0.0646 | -27.1885
-12.5 | -0.9053 | 0.03126 | -0.0587 | -28.9603
-12 | -0.8646 | 0.02782 | -0.0626 | -31.0784
-11.5 | -0.8119 | 0.02545 | -0.067 | -31.9018
-11 | -0.7687 | 0.02266 | -0.0702 | -33.9232
-10.5 | -0.7194 | 0.02036 | -0.0736 | -35.334
-10 | -0.6657 | 0.0184 | -0.0774 | -36.1793
-9.5 | -0.6183 | 0.01689 | -0.0791 | -36.6075
-9 | -0.5793 | 0.01549 | -0.0789 | -37.3983
-8 | -0.4941 | 0.01303 | -0.0788 | -37.9202
-7.5 | -0.4641 | 0.01174 | -0.0757 | -39.5315
-7 | -0.4503 | 0.01033 | -0.069 | -43.5915
-6.5 | -0.4454 | 0.00947 | -0.0593 | -47.0327
-6 | -0.4144 | 0.00927 | -0.0543 | -44.7033
-5.5 | -0.3757 | 0.00921 | -0.0508 | -40.7926
-5 | -0.335 | 0.00918 | -0.0476 | -36.4924
-4.5 | -0.2904 | 0.00918 | -0.0453 | -31.634
-4 | -0.2474 | 0.00919 | -0.0426 | -26.9206
-3.5 | -0.2066 | 0.00923 | -0.0394 | -22.3835
-3 | -0.1609 | 0.00927 | -0.0373 | -17.3571
-2.5 | -0.114 | 0.00928 | -0.0354 | -12.2845
-2 | -0.0691 | 0.00927 | -0.0332 | -7.4542
-1.5 | -0.0174 | 0.00927 | -0.0325 | -1.877
-1 | 0.029 | 0.00926 | -0.0306 | 3.1317
-0.5 | 0.0807 | 0.00923 | -0.0299 | 8.7432
0 | 0.1293 | 0.00927 | -0.0285 | 13.9482
0.5 | 0.1803 | 0.00928 | -0.0277 | 19.4289
1 | 0.2291 | 0.00934 | -0.0264 | 24.5289
1.5 | 0.2804 | 0.00938 | -0.0256 | 29.8934
2 | 0.3281 | 0.00946 | -0.0241 | 34.6829
2.5 | 0.3811 | 0.00956 | -0.0237 | 39.864
3 | 0.4286 | 0.00962 | -0.0222 | 44.553
3.5 | 0.4787 | 0.00976 | -0.0212 | 49.0471
4 | 0.5216 | 0.00977 | -0.0186 | 53.3879
4.5 | 0.5662 | 0.00986 | -0.0164 | 57.4239
5 | 0.611 | 0.00995 | -0.0142 | 61.407
5.5 | 0.643 | 0.00996 | -0.0094 | 64.5582
6 | 0.6874 | 0.01009 | -0.0073 | 68.1269
6.5 | 0.7357 | 0.01025 | -0.0062 | 71.7756
7 | 0.7856 | 0.01043 | -0.0056 | 75.3212
7.5 | 0.8398 | 0.01069 | -0.0062 | 78.5594
8 | 0.8977 | 0.01109 | -0.008 | 80.9468
8.5 | 0.9314 | 0.01266 | -0.0066 | 73.5703
9 | 0.9801 | 0.01596 | -0.0104 | 61.4098
10 | 0.9862 | 0.0205 | 0.0019 | 48.1073
10.5 | 0.9961 | 0.02302 | 0.006 | 43.2711
11 | 1.009 | 0.02561 | 0.0093 | 39.3987
11.5 | 1.0248 | 0.0282 | 0.012 | 36.3404
12 | 1.0403 | 0.03097 | 0.0142 | 33.5906
12.5 | 1.0555 | 0.03393 | 0.0162 | 31.1082
13 | 1.0734 | 0.03679 | 0.0177 | 29.1764
13.5 | 1.0885 | 0.04002 | 0.0191 | 27.1989
14 | 1.0989 | 0.04379 | 0.0204 | 25.0948
14.5 | 1.11 | 0.04764 | 0.0214 | 23.2997
15 | 1.1204 | 0.05169 | 0.0221 | 21.6754
15.5 | 1.1295 | 0.05601 | 0.0225 | 20.166
16 | 1.1359 | 0.06075 | 0.0228 | 18.6979
16.5 | 1.1446 | 0.06539 | 0.0227 | 17.5042
17 | 1.144 | 0.07115 | 0.0224 | 16.0787
17.5 | 1.1524 | 0.07615 | 0.0217 | 15.1333
18 | 1.1576 | 0.08159 | 0.0208 | 14.188
18.5 | 1.1607 | 0.08736 | 0.0198 | 13.2864
19 | 1.1584 | 0.09378 | 0.0184 | 12.3523
19.5 | 1.1627 | 0.09958 | 0.0169 | 11.676
20 | 1.1609 | 0.10664 | 0.0144 | 10.8862

## 27. Re 500k Mach 0.10 (1)
BIGFOIL.COM POLAR EXPORT
NACA64A219
NACA64A219 |  |  |  | Cl Max: | 1.506 | at alpha= | 14.5 | deg
JavaFoil+Calcfoil stall+Eppler ext transition |  |  |  | L/D Max: | 96.603 | at alpha= | 7 | deg
Re: | 500000 |  |  | Cd Min: | 0.00847 | at alpha= | -3.5 | deg
Mach: | 0.1 |  |  | Cl=0 at alpha= | -1.6406 | deg
|  |  |  | @ Cl=0.1, Cd= | 0.0085381
|  |  |  | @ Cl=0.4, Cd= | 0.0088462
|  |  |  | @ Cl=0.6, Cd= | 0.009258
alpha (deg) | Cl | Cd | Cm | Cl/Cd
-19 | -1.068 | 0.16405 | 0 | -6.507
-18.5 | -1.075 | 0.15662 | -0.001 | -6.867
-18 | -1.084 | 0.14744 | -0.001 | -7.349
-17.5 | -1.089 | 0.14061 | -0.002 | -7.747
-17 | -1.094 | 0.13221 | -0.003 | -8.272
-16.5 | -1.096 | 0.12317 | -0.003 | -8.899
-16 | -1.092 | 0.11637 | -0.004 | -9.382
-15.5 | -1.093 | 0.10604 | -0.005 | -10.304
-15 | -1.093 | 0.09513 | -0.006 | -11.492
-14.5 | -1.102 | 0.07918 | -0.007 | -13.915
-14 | -1.183 | 0.03955 | -0.01 | -29.917
-13.5 | -1.169 | 0.03583 | -0.011 | -32.613
-13 | -1.15 | 0.03254 | -0.012 | -35.342
-12.5 | -1.125 | 0.03006 | -0.013 | -37.442
-12 | -1.097 | 0.02777 | -0.014 | -39.511
-11.5 | -1.065 | 0.0257 | -0.015 | -41.451
-11 | -1.029 | 0.02408 | -0.016 | -42.754
-10.5 | -0.989 | 0.02258 | -0.017 | -43.803
-10 | -0.946 | 0.02117 | -0.018 | -44.695
-9.5 | -0.901 | 0.0199 | -0.019 | -45.261
-9 | -0.853 | 0.01876 | -0.02 | -45.491
-8.5 | -0.806 | 0.0174 | -0.021 | -46.315
-8 | -0.757 | 0.01631 | -0.023 | -46.426
-7.5 | -0.705 | 0.01531 | -0.024 | -46.055
-7 | -0.65 | 0.01449 | -0.025 | -44.86
-6.5 | -0.594 | 0.01373 | -0.026 | -43.236
-6 | -0.544 | 0.00886 | -0.028 | -61.361
-5.5 | -0.483 | 0.00873 | -0.029 | -55.363
-5 | -0.422 | 0.00863 | -0.03 | -48.862
-4.5 | -0.36 | 0.00856 | -0.031 | -42.025
-4 | -0.297 | 0.0085 | -0.032 | -34.959
-3.5 | -0.234 | 0.00847 | -0.033 | -27.67
-3 | -0.172 | 0.00849 | -0.034 | -20.22
-2.5 | -0.109 | 0.00848 | -0.035 | -12.81
-2 | -0.046 | 0.00851 | -0.036 | -5.364
-1.5 | 0.018 | 0.00853 | -0.038 | 2.058
-1 | 0.081 | 0.00852 | -0.039 | 9.476
-0.5 | 0.144 | 0.00858 | -0.04 | 16.78
0 | 0.207 | 0.00858 | -0.041 | 24.14
0.5 | 0.27 | 0.0087 | -0.042 | 31.088
1 | 0.334 | 0.00878 | -0.043 | 38.003
1.5 | 0.397 | 0.00884 | -0.044 | 44.847
2 | 0.46 | 0.00897 | -0.045 | 51.257
2.5 | 0.523 | 0.00907 | -0.046 | 57.644
3 | 0.586 | 0.00923 | -0.047 | 63.451
3.5 | 0.646 | 0.00935 | -0.048 | 69.111
4 | 0.708 | 0.00948 | -0.049 | 74.723
4.5 | 0.77 | 0.0097 | -0.051 | 79.389
5 | 0.823 | 0.00989 | -0.051 | 83.197
5.5 | 0.882 | 0.01011 | -0.052 | 87.19
6 | 0.94 | 0.01034 | -0.053 | 90.907
6.5 | 0.996 | 0.01058 | -0.054 | 94.144
7 | 1.052 | 0.01089 | -0.055 | 96.603
7.5 | 1.096 | 0.01737 | -0.055 | 63.129
8 | 1.145 | 0.01885 | -0.056 | 60.736
8.5 | 1.192 | 0.02005 | -0.057 | 59.471
9 | 1.238 | 0.02122 | -0.058 | 58.324
9.5 | 1.28 | 0.02257 | -0.058 | 56.72
10 | 1.32 | 0.02405 | -0.059 | 54.893
10.5 | 1.357 | 0.02538 | -0.06 | 53.451
11 | 1.389 | 0.02697 | -0.061 | 51.508
11.5 | 1.418 | 0.02887 | -0.061 | 49.131
12 | 1.444 | 0.03058 | -0.062 | 47.223
12.5 | 1.466 | 0.0327 | -0.063 | 44.834
13 | 1.484 | 0.03492 | -0.063 | 42.483
13.5 | 1.498 | 0.03702 | -0.064 | 40.455
14 | 1.505 | 0.0399 | -0.064 | 37.71
14.5 | 1.506 | 0.04291 | -0.065 | 35.086
15 | 1.501 | 0.04679 | -0.065 | 32.075
15.5 | 1.49 | 0.05098 | -0.065 | 29.223
16 | 1.472 | 0.05693 | -0.065 | 25.846
16.5 | 1.443 | 0.06568 | -0.064 | 21.964
17 | 1.397 | 0.08155 | -0.062 | 17.13
17.5 | 1.283 | 0.13329 | -0.048 | 9.627
18 | 1.259 | 0.14382 | -0.046 | 8.756
18.5 | 1.23 | 0.15668 | -0.043 | 7.848
19 | 1.207 | 0.16528 | -0.043 | 7.301
19.5 | 1.179 | 0.1757 | -0.041 | 6.708

## 28. Re 500k Mach 0.10 (2)
BIGFOIL.COM POLAR EXPORT
NACA64A219
NACA64A219 |  |  |  | Cl Max: | 1.1522 | at alpha= | 19.5 | deg
XFOIL ncrit=9 |  |  |  | L/D Max: | 80.0802 | at alpha= | 8 | deg
Re: | 500000 |  |  | Cd Min: | 0.11692 | at alpha= | -20 | deg
Mach: | 0.1 |  |  | Cl=0 at alpha= | -1.3038 | deg
|  |  |  | @ Cl=0.1, Cd= | 0.0092797
|  |  |  | @ Cl=0.4, Cd= | 0.0096166
|  |  |  | @ Cl=0.6, Cd= | 0.0099843
alpha (deg) | Cl | Cd | Cm | Cl/Cd
-20 | -0.8717 | 0.11692 | -0.0533 | -7.4555
-19.5 | -0.9074 | 0.10318 | -0.0608 | -8.7943
-19 | -0.9374 | 0.09143 | -0.0664 | -10.2527
-18.5 | -0.953 | 0.08237 | -0.0704 | -11.5697
-18 | -0.9659 | 0.07425 | -0.0734 | -13.0088
-17.5 | -0.9696 | 0.06776 | -0.0753 | -14.3093
-17 | -0.969 | 0.06226 | -0.0759 | -15.5638
-16.5 | -0.9612 | 0.05787 | -0.0757 | -16.6096
-16 | -0.9526 | 0.0536 | -0.076 | -17.7724
-15.5 | -0.9419 | 0.04971 | -0.0759 | -18.9479
-15 | -0.9311 | 0.0461 | -0.0749 | -20.1974
-14.5 | -0.9184 | 0.04281 | -0.074 | -21.4529
-14 | -0.911 | 0.03952 | -0.0719 | -23.0516
-13.5 | -0.9015 | 0.03668 | -0.0696 | -24.5774
-13 | -0.8955 | 0.03406 | -0.0662 | -26.2918
-12.5 | -0.8988 | 0.03204 | -0.0605 | -28.0524
-12 | -0.8614 | 0.02861 | -0.0637 | -30.1084
-11.5 | -0.8094 | 0.02613 | -0.068 | -30.9759
-11 | -0.7669 | 0.0232 | -0.0713 | -33.056
-10.5 | -0.7178 | 0.02081 | -0.0747 | -34.493
-10 | -0.6642 | 0.01875 | -0.0785 | -35.424
-9.5 | -0.6174 | 0.01715 | -0.0803 | -36
-9 | -0.5771 | 0.01577 | -0.0802 | -36.5948
-8.5 | -0.533 | 0.01448 | -0.0806 | -36.8094
-8 | -0.4935 | 0.01319 | -0.0799 | -37.4147
-7.5 | -0.4622 | 0.0119 | -0.0771 | -38.8403
-7 | -0.4473 | 0.01047 | -0.0706 | -42.7221
-6.5 | -0.445 | 0.00952 | -0.0604 | -46.7437
-6 | -0.4152 | 0.00931 | -0.0551 | -44.5972
-5.5 | -0.3769 | 0.00925 | -0.0514 | -40.7459
-5 | -0.3368 | 0.00922 | -0.048 | -36.5293
-4.5 | -0.2926 | 0.00921 | -0.0455 | -31.7698
-4 | -0.2485 | 0.00924 | -0.043 | -26.8939
-3.5 | -0.2085 | 0.00928 | -0.0395 | -22.4677
-3 | -0.1622 | 0.00929 | -0.0375 | -17.4596
-2.5 | -0.1141 | 0.00932 | -0.0358 | -12.2425
-2 | -0.0705 | 0.00931 | -0.0332 | -7.5725
-1.5 | -0.0186 | 0.00929 | -0.0324 | -2.0022
-1 | 0.0288 | 0.00931 | -0.0307 | 3.0934
-0.5 | 0.0802 | 0.00926 | -0.0299 | 8.6609
0 | 0.1304 | 0.00931 | -0.0288 | 14.0064
0.5 | 0.1802 | 0.00931 | -0.0276 | 19.3555
1 | 0.2307 | 0.00938 | -0.0266 | 24.5949
1.5 | 0.2807 | 0.00941 | -0.0255 | 29.83
2 | 0.3296 | 0.0095 | -0.0241 | 34.6947
2.5 | 0.3817 | 0.00959 | -0.0235 | 39.8019
3 | 0.4299 | 0.00966 | -0.022 | 44.5031
3.5 | 0.4797 | 0.00979 | -0.0208 | 48.999
4 | 0.5238 | 0.00982 | -0.0184 | 53.3401
4.5 | 0.5676 | 0.0099 | -0.016 | 57.3333
5 | 0.6137 | 0.01002 | -0.014 | 61.2475
5.5 | 0.646 | 0.01002 | -0.0091 | 64.4711
6 | 0.69 | 0.01014 | -0.0069 | 68.0473
6.5 | 0.7384 | 0.01031 | -0.0057 | 71.6198
7 | 0.7884 | 0.0105 | -0.0051 | 75.0857
7.5 | 0.8417 | 0.01078 | -0.0054 | 78.0798
8 | 0.8985 | 0.01122 | -0.0069 | 80.0802
8.5 | 0.9297 | 0.01292 | -0.0051 | 71.9582
9.5 | 0.975 | 0.01865 | -0.0017 | 52.2788
10 | 0.9827 | 0.02105 | 0.0033 | 46.6841
10.5 | 0.9925 | 0.02366 | 0.0073 | 41.9484
11 | 1.0066 | 0.02625 | 0.0105 | 38.3467
11.5 | 1.0221 | 0.02893 | 0.0131 | 35.3301
12 | 1.0377 | 0.03176 | 0.0153 | 32.6732
12.5 | 1.0528 | 0.03481 | 0.0173 | 30.2442
13 | 1.0671 | 0.03803 | 0.0189 | 28.0594
13.5 | 1.0833 | 0.04125 | 0.0202 | 26.2618
14 | 1.0946 | 0.04501 | 0.0214 | 24.319
14.5 | 1.1007 | 0.04942 | 0.0224 | 22.2724
15 | 1.1146 | 0.05324 | 0.023 | 20.9354
15.5 | 1.12 | 0.05801 | 0.0234 | 19.307
16 | 1.1292 | 0.06258 | 0.0236 | 18.0441
16.5 | 1.1371 | 0.0674 | 0.0234 | 16.8709
17 | 1.1373 | 0.07317 | 0.0231 | 15.5433
17.5 | 1.1444 | 0.07841 | 0.0223 | 14.5951
18 | 1.1489 | 0.08404 | 0.0213 | 13.6709
18.5 | 1.1516 | 0.08995 | 0.0201 | 12.8027
19 | 1.1491 | 0.09655 | 0.0186 | 11.9016
19.5 | 1.1522 | 0.10264 | 0.0169 | 11.2256
20 | 1.1488 | 0.11004 | 0.0142 | 10.4398

## 29. Re 500k Mach 0.25 (1)
BIGFOIL.COM POLAR EXPORT
NACA64A219
NACA64A219 |  |  |  | Cl Max: | 1.442 | at alpha= | 13 | deg
JavaFoil+Calcfoil stall+Eppler ext transition |  |  |  | L/D Max: | 95.549 | at alpha= | 7 | deg
Re: | 500000 |  |  | Cd Min: | 0.00859 | at alpha= | -2.5 | deg
Mach: | 0.25 |  |  | Cl=0 at alpha= | -1.6385 | deg
|  |  |  | @ Cl=0.1, Cd= | 0.0086779
|  |  |  | @ Cl=0.4, Cd= | 0.0089538
|  |  |  | @ Cl=0.6, Cd= | 0.0094157
alpha (deg) | Cl | Cd | Cm | Cl/Cd
-18 | -0.874 | 0.16732 | -0.001 | -5.221
-17.5 | -0.906 | 0.15645 | -0.002 | -5.79
-17 | -0.934 | 0.14649 | -0.002 | -6.373
-16.5 | -0.956 | 0.13791 | -0.002 | -6.929
-16 | -0.975 | 0.13005 | -0.003 | -7.494
-15.5 | -0.988 | 0.12097 | -0.004 | -8.17
-15 | -0.997 | 0.11412 | -0.004 | -8.739
-14.5 | -1.004 | 0.10567 | -0.005 | -9.506
-14 | -1.004 | 0.09842 | -0.006 | -10.205
-13.5 | -1.007 | 0.08755 | -0.008 | -11.506
-13 | -1.107 | 0.04043 | -0.012 | -27.378
-12.5 | -1.103 | 0.0346 | -0.013 | -31.87
-12 | -1.087 | 0.03086 | -0.014 | -35.23
-11.5 | -1.063 | 0.02829 | -0.015 | -37.574
-11 | -1.033 | 0.02613 | -0.016 | -39.543
-10.5 | -0.997 | 0.02435 | -0.017 | -40.93
-10 | -0.956 | 0.02282 | -0.019 | -41.911
-9.5 | -0.913 | 0.0214 | -0.02 | -42.649
-9 | -0.867 | 0.01995 | -0.021 | -43.449
-8.5 | -0.818 | 0.01884 | -0.022 | -43.398
-8 | -0.768 | 0.01747 | -0.023 | -43.963
-7.5 | -0.718 | 0.01615 | -0.024 | -44.481
-7 | -0.664 | 0.01517 | -0.026 | -43.787
-6.5 | -0.607 | 0.0143 | -0.027 | -42.466
-6 | -0.558 | 0.00907 | -0.029 | -61.511
-5.5 | -0.496 | 0.00893 | -0.03 | -55.547
-5 | -0.433 | 0.00881 | -0.031 | -49.148
-4.5 | -0.369 | 0.00872 | -0.032 | -42.353
-4 | -0.305 | 0.00866 | -0.033 | -35.266
-3.5 | -0.241 | 0.00862 | -0.034 | -27.938
-3 | -0.176 | 0.0086 | -0.035 | -20.502
-2.5 | -0.112 | 0.00859 | -0.036 | -12.997
-2 | -0.047 | 0.0086 | -0.038 | -5.451
-1.5 | 0.018 | 0.00864 | -0.039 | 2.088
-1 | 0.083 | 0.00867 | -0.04 | 9.577
-0.5 | 0.148 | 0.0087 | -0.041 | 17.011
0 | 0.213 | 0.00875 | -0.042 | 24.318
0.5 | 0.278 | 0.00883 | -0.043 | 31.473
1 | 0.343 | 0.00891 | -0.044 | 38.459
1.5 | 0.408 | 0.00896 | -0.045 | 45.473
2 | 0.472 | 0.00914 | -0.046 | 51.682
2.5 | 0.537 | 0.00928 | -0.048 | 57.92
3 | 0.602 | 0.00942 | -0.049 | 63.883
3.5 | 0.664 | 0.00955 | -0.05 | 69.503
4 | 0.723 | 0.00977 | -0.05 | 73.968
4.5 | 0.783 | 0.00996 | -0.051 | 78.587
5 | 0.844 | 0.01017 | -0.052 | 82.982
5.5 | 0.904 | 0.01038 | -0.053 | 87.042
6 | 0.963 | 0.01066 | -0.054 | 90.307
6.5 | 1.02 | 0.01095 | -0.055 | 93.224
7 | 1.077 | 0.01127 | -0.056 | 95.549
7.5 | 1.119 | 0.01866 | -0.057 | 59.958
8 | 1.168 | 0.01997 | -0.057 | 58.477
8.5 | 1.214 | 0.02128 | -0.058 | 57.06
9 | 1.258 | 0.02274 | -0.059 | 55.323
9.5 | 1.298 | 0.02432 | -0.06 | 53.372
10 | 1.334 | 0.02587 | -0.061 | 51.556
10.5 | 1.364 | 0.02763 | -0.061 | 49.376
11 | 1.391 | 0.02949 | -0.062 | 47.186
11.5 | 1.413 | 0.03172 | -0.063 | 44.529
12 | 1.428 | 0.03406 | -0.063 | 41.939
12.5 | 1.44 | 0.03631 | -0.064 | 39.644
13 | 1.442 | 0.03966 | -0.064 | 36.365
13.5 | 1.439 | 0.04285 | -0.065 | 33.578
14 | 1.426 | 0.04651 | -0.065 | 30.653
14.5 | 1.397 | 0.05235 | -0.065 | 26.686
15 | 1.33 | 0.06961 | -0.062 | 19.101
15.5 | 1.203 | 0.11529 | -0.047 | 10.435
16 | 1.157 | 0.12911 | -0.042 | 8.961
16.5 | 1.112 | 0.14123 | -0.037 | 7.872
17 | 1.067 | 0.15029 | -0.036 | 7.097
17.5 | 1.016 | 0.16227 | -0.033 | 6.264
18 | 0.963 | 0.17003 | -0.032 | 5.661

## 30. Re 500k Mach 0.25 (2)
BIGFOIL.COM POLAR EXPORT
NACA64A219
NACA64A219 |  |  |  | Cl Max: | 1.0986 | at alpha= | 18 | deg
XFOIL ncrit=9 |  |  |  | L/D Max: | 75.7979 | at alpha= | 7.5 | deg
Re: | 500000 |  |  | Cd Min: | 0.20902 | at alpha= | -20 | deg
Mach: | 0.25 |  |  | Cl=0 at alpha= | -1.271 | deg
|  |  |  | @ Cl=0.1, Cd= | 0.0094785
|  |  |  | @ Cl=0.4, Cd= | 0.009838
|  |  |  | @ Cl=0.6, Cd= | 0.010215
alpha (deg) | Cl | Cd | Cm | Cl/Cd
-20 | -0.5306 | 0.20902 | -0.0141 | -2.5385
-19 | -0.6837 | 0.14426 | -0.0419 | -4.7394
-18.5 | -0.7723 | 0.1181 | -0.057 | -6.5394
-18 | -0.8216 | 0.10166 | -0.0663 | -8.0818
-17.5 | -0.8523 | 0.08958 | -0.0725 | -9.5144
-17 | -0.8768 | 0.07944 | -0.0766 | -11.0373
-16.5 | -0.8884 | 0.0716 | -0.079 | -12.4078
-16 | -0.893 | 0.06518 | -0.0803 | -13.7005
-15.5 | -0.8929 | 0.05946 | -0.0813 | -15.0168
-15 | -0.8915 | 0.05428 | -0.081 | -16.4241
-14.5 | -0.8859 | 0.04977 | -0.0804 | -17.7999
-14 | -0.878 | 0.04587 | -0.0791 | -19.1411
-13.5 | -0.8713 | 0.04235 | -0.0768 | -20.5738
-13 | -0.8648 | 0.03924 | -0.0738 | -22.0387
-12.5 | -0.8652 | 0.03663 | -0.0693 | -23.62
-11.5 | -0.7935 | 0.02988 | -0.0739 | -26.5562
-11 | -0.7518 | 0.02659 | -0.0771 | -28.2738
-10.5 | -0.7021 | 0.02387 | -0.0806 | -29.4135
-10 | -0.6494 | 0.02126 | -0.0847 | -30.5456
-9.5 | -0.6056 | 0.01906 | -0.0866 | -31.7733
-9 | -0.5672 | 0.01721 | -0.0868 | -32.9576
-8.5 | -0.5291 | 0.01573 | -0.086 | -33.6364
-8 | -0.4863 | 0.01423 | -0.0862 | -34.1743
-7.5 | -0.4507 | 0.0128 | -0.0845 | -35.2109
-7 | -0.4345 | 0.01123 | -0.0786 | -38.691
-6.5 | -0.4353 | 0.0099 | -0.0681 | -43.9697
-6 | -0.4189 | 0.00954 | -0.0596 | -43.9099
-5.5 | -0.3821 | 0.00945 | -0.0551 | -40.4339
-5 | -0.3441 | 0.00944 | -0.0508 | -36.4513
-4.5 | -0.3025 | 0.00942 | -0.0472 | -32.1125
-4 | -0.2579 | 0.00942 | -0.0443 | -27.3779
-3.5 | -0.2124 | 0.00948 | -0.0416 | -22.4051
-3 | -0.1686 | 0.00947 | -0.0385 | -17.8036
-2.5 | -0.123 | 0.0095 | -0.0359 | -12.9474
-2 | -0.0725 | 0.00956 | -0.0343 | -7.5837
-1.5 | -0.024 | 0.00947 | -0.0324 | -2.5343
-1 | 0.0284 | 0.0095 | -0.0314 | 2.9895
-0.5 | 0.0777 | 0.00947 | -0.0296 | 8.2049
0 | 0.1303 | 0.00949 | -0.0287 | 13.7302
0.5 | 0.1799 | 0.00953 | -0.0271 | 18.8772
1 | 0.2338 | 0.00958 | -0.0264 | 24.405
1.5 | 0.2826 | 0.00963 | -0.0246 | 29.3458
2 | 0.3387 | 0.00974 | -0.0244 | 34.7741
2.5 | 0.386 | 0.0098 | -0.0223 | 39.3878
3 | 0.4412 | 0.00995 | -0.0219 | 44.3417
3.5 | 0.4863 | 0.01001 | -0.0193 | 48.5814
4 | 0.5398 | 0.01015 | -0.0185 | 53.1823
4.5 | 0.5757 | 0.01017 | -0.0138 | 56.6077
5 | 0.619 | 0.01025 | -0.0108 | 60.3902
5.5 | 0.659 | 0.01033 | -0.0071 | 63.7948
6 | 0.7049 | 0.01049 | -0.0048 | 67.1973
6.5 | 0.7519 | 0.01068 | -0.0028 | 70.4026
7 | 0.8017 | 0.01093 | -0.0017 | 73.3486
7.5 | 0.855 | 0.01128 | -0.0016 | 75.7979
8 | 0.9008 | 0.01206 | -0.0009 | 74.6932
8.5 | 0.9178 | 0.01449 | 0.0027 | 63.3402
9 | 0.9578 | 0.01846 | -0.0003 | 51.8852
9.5 | 0.9575 | 0.02132 | 0.0057 | 44.9109
10 | 0.9643 | 0.02425 | 0.0101 | 39.7649
10.5 | 0.9756 | 0.02718 | 0.0136 | 35.894
11 | 0.9883 | 0.03026 | 0.0165 | 32.6603
11.5 | 1.0022 | 0.03344 | 0.0189 | 29.9701
12 | 1.0174 | 0.03671 | 0.0209 | 27.7145
12.5 | 1.0316 | 0.04021 | 0.0226 | 25.6553
13 | 1.0461 | 0.04383 | 0.024 | 23.8672
13.5 | 1.0563 | 0.04798 | 0.0253 | 22.0154
14 | 1.0628 | 0.05263 | 0.0263 | 20.1938
14.5 | 1.0743 | 0.05699 | 0.027 | 18.8507
15 | 1.079 | 0.06214 | 0.0273 | 17.364
15.5 | 1.0863 | 0.06718 | 0.0275 | 16.17
16 | 1.0919 | 0.07265 | 0.0272 | 15.0296
16.5 | 1.0934 | 0.07854 | 0.0268 | 13.9216
17 | 1.0966 | 0.08463 | 0.0259 | 12.9576
17.5 | 1.0983 | 0.09111 | 0.0245 | 12.0547
18 | 1.0986 | 0.0978 | 0.0228 | 11.2331
18.5 | 1.0973 | 0.10477 | 0.0209 | 10.4734
19 | 1.0862 | 0.11359 | 0.0176 | 9.5625
19.5 | 1.0791 | 0.12205 | 0.0141 | 8.8415
20 | 1.0634 | 0.1323 | 0.0091 | 8.0378

## 31. Re 500k Mach 0.50 (1)
BIGFOIL.COM POLAR EXPORT
NACA64A219
NACA64A219 |  |  |  | Cl Max: | 1.268 | at alpha= | 9 | deg
JavaFoil+Calcfoil stall+Eppler ext transition |  |  |  | L/D Max: | 86.77 | at alpha= | 6.5 | deg
Re: | 500000 |  |  | Cd Min: | 0.00873 | at alpha= | -4.5 | deg
Mach: | 0.5 |  |  | Cl=0 at alpha= | -1.6389 | deg
|  |  |  | @ Cl=0.1, Cd= | 0.0092549
|  |  |  | @ Cl=0.4, Cd= | 0.0097342
|  |  |  | @ Cl=0.6, Cd= | 0.010249
alpha (deg) | Cl | Cd | Cm | Cl/Cd
-20 | -1.048 | 0.23507 | 0.001 | -4.46
-19.5 | -1.021 | 0.23184 | 0 | -4.403
-19 | -0.993 | 0.22553 | -0.001 | -4.404
-18.5 | -0.963 | 0.21961 | -0.001 | -4.385
-18 | -0.935 | 0.20944 | -0.002 | -4.464
-17.5 | -0.907 | 0.20727 | -0.002 | -4.377
-17 | -0.879 | 0.20264 | -0.003 | -4.339
-16.5 | -0.85 | 0.19161 | -0.003 | -4.438
-16 | -0.821 | 0.17906 | -0.004 | -4.587
-15.5 | -0.793 | 0.17273 | -0.005 | -4.593
-15 | -0.765 | 0.16831 | -0.005 | -4.547
-14.5 | -0.736 | 0.16507 | -0.005 | -4.458
-14 | -0.707 | 0.15443 | -0.006 | -4.58
-13.5 | -0.679 | 0.14874 | -0.006 | -4.567
-13 | -0.651 | 0.14384 | -0.007 | -4.528
-12.5 | -0.622 | 0.1327 | -0.007 | -4.684
-12 | -0.593 | 0.13485 | -0.007 | -4.399
-11.5 | -0.565 | 0.1245 | -0.008 | -4.535
-11 | -0.536 | 0.11324 | -0.008 | -4.733
-10.5 | -0.508 | 0.10972 | -0.008 | -4.626
-10 | -0.73 | 0.0742 | -0.009 | -9.838
-9.5 | -0.876 | 0.03136 | -0.021 | -27.925
-9 | -0.751 | 0.06451 | -0.011 | -11.635
-8.5 | -0.851 | 0.02484 | -0.024 | -34.263
-8 | -0.812 | 0.02288 | -0.025 | -35.5
-7.5 | -0.765 | 0.02119 | -0.027 | -36.122
-7 | -0.713 | 0.01941 | -0.028 | -36.72
-6.5 | -0.656 | 0.01794 | -0.029 | -36.548
-6 | -0.596 | 0.01662 | -0.031 | -35.875
-5.5 | -0.537 | 0.01506 | -0.032 | -35.616
-5 | -0.476 | 0.00993 | -0.034 | -47.937
-4.5 | -0.408 | 0.00873 | -0.035 | -46.686
-4 | -0.341 | 0.00934 | -0.037 | -36.466
-3.5 | -0.269 | 0.00927 | -0.038 | -29.017
-3 | -0.197 | 0.00921 | -0.039 | -21.38
-2.5 | -0.125 | 0.00919 | -0.041 | -13.572
-2 | -0.052 | 0.00918 | -0.042 | -5.712
-1.5 | 0.02 | 0.00918 | -0.043 | 2.198
-1 | 0.093 | 0.00925 | -0.044 | 10.032
-0.5 | 0.165 | 0.0093 | -0.046 | 17.776
0 | 0.238 | 0.00939 | -0.047 | 25.35
0.5 | 0.311 | 0.0095 | -0.048 | 32.685
1 | 0.383 | 0.00968 | -0.049 | 39.578
1.5 | 0.452 | 0.0099 | -0.05 | 45.622
2 | 0.522 | 0.01003 | -0.051 | 52.109
2.5 | 0.593 | 0.01023 | -0.052 | 57.981
3 | 0.664 | 0.01042 | -0.054 | 63.688
3.5 | 0.73 | 0.01062 | -0.055 | 68.724
4 | 0.799 | 0.01089 | -0.056 | 73.363
4.5 | 0.867 | 0.01119 | -0.057 | 77.448
5 | 0.933 | 0.01149 | -0.058 | 81.203
5.5 | 0.998 | 0.01188 | -0.059 | 83.989
6 | 1.06 | 0.01233 | -0.06 | 85.972
6.5 | 1.119 | 0.01289 | -0.061 | 86.77
7 | 1.16 | 0.02247 | -0.061 | 51.63
7.5 | 1.205 | 0.0245 | -0.062 | 49.203
8 | 1.241 | 0.02677 | -0.063 | 46.358
8.5 | 1.259 | 0.03197 | -0.063 | 39.385
9 | 1.268 | 0.0322 | -0.065 | 39.391
9.5 | 1.237 | 0.03587 | -0.065 | 34.474
10 | 1.089 | 0.04245 | -0.064 | 25.652
10.5 | 0.692 | 0.09581 | -0.026 | 7.218
11 | 0.72 | 0.1179 | -0.028 | 6.106
11.5 | 0.748 | 0.12046 | -0.029 | 6.208
12 | 0.777 | 0.12938 | -0.033 | 6.004
12.5 | 0.805 | 0.13555 | -0.033 | 5.936
13 | 0.834 | 0.14213 | -0.037 | 5.868
13.5 | 0.862 | 0.1502 | -0.037 | 5.737
14 | 0.89 | 0.16058 | -0.039 | 5.541

## 32. Re 500k Mach 0.50 (2)
BIGFOIL.COM POLAR EXPORT
NACA64A219
NACA64A219 |  |  |  | Cl Max: | 0.9527 | at alpha= | 14 | deg
XFOIL ncrit=9 |  |  |  | L/D Max: | 62.3014 | at alpha= | 7 | deg
Re: | 500000 |  |  | Cd Min: | 0.21532 | at alpha= | 19 | deg
Mach: | 0.5 |  |  | Cl=0 at alpha= | -1.1112 | deg
|  |  |  | @ Cl=0.1, Cd= | 0.010444
|  |  |  | @ Cl=0.4, Cd= | 0.010962
|  |  |  | @ Cl=0.6, Cd= | 0.01157
alpha (deg) | Cl | Cd | Cm | Cl/Cd
-17 | -0.4572 | 0.1766 | -0.0408 | -2.5889
-16.5 | -0.446 | 0.16827 | -0.0444 | -2.6505
-16 | -0.4605 | 0.15332 | -0.051 | -3.0035
-15.5 | -0.4516 | 0.14598 | -0.0541 | -3.0936
-15 | -0.4685 | 0.13309 | -0.0596 | -3.5202
-14.5 | -0.5095 | 0.11685 | -0.0669 | -4.3603
-14 | -0.5713 | 0.09877 | -0.0764 | -5.7841
-13.5 | -0.6161 | 0.08524 | -0.0829 | -7.2278
-13 | -0.6536 | 0.07441 | -0.0868 | -8.7838
-12.5 | -0.6935 | 0.06555 | -0.0874 | -10.5797
-12 | -0.6947 | 0.05476 | -0.0954 | -12.6863
-11.5 | -0.6783 | 0.04738 | -0.1004 | -14.3162
-11 | -0.65 | 0.0416 | -0.1036 | -15.625
-10.5 | -0.6098 | 0.03663 | -0.1076 | -16.6476
-10 | -0.5635 | 0.03256 | -0.1112 | -17.3065
-9.5 | -0.5296 | 0.02924 | -0.1116 | -18.1122
-9 | -0.5018 | 0.02625 | -0.1104 | -19.1162
-8 | -0.4448 | 0.02068 | -0.1081 | -21.5087
-7.5 | -0.4088 | 0.01817 | -0.1078 | -22.4986
-7 | -0.3802 | 0.01556 | -0.1065 | -24.4344
-6.5 | -0.3712 | 0.01306 | -0.1011 | -28.4227
-6 | -0.3846 | 0.01114 | -0.0889 | -34.5242
-5.5 | -0.3894 | 0.01038 | -0.0751 | -37.5145
-5 | -0.368 | 0.01032 | -0.0654 | -35.6589
-4.5 | -0.331 | 0.01032 | -0.0586 | -32.0736
-4 | -0.2875 | 0.01036 | -0.0533 | -27.751
-3.5 | -0.2448 | 0.01037 | -0.0478 | -23.6066
-3 | -0.198 | 0.01044 | -0.0433 | -18.9655
-2.5 | -0.1488 | 0.01049 | -0.0394 | -14.1849
-2 | -0.0991 | 0.01051 | -0.0357 | -9.4291
-1.5 | -0.0402 | 0.01048 | -0.0342 | -3.8359
-1 | 0.0115 | 0.01044 | -0.0312 | 1.1015
-0.5 | 0.0694 | 0.01045 | -0.0295 | 6.6411
0 | 0.123 | 0.01044 | -0.027 | 11.7816
0.5 | 0.1825 | 0.01055 | -0.0258 | 17.2986
1 | 0.2344 | 0.01057 | -0.0229 | 22.176
1.5 | 0.2911 | 0.01067 | -0.021 | 27.2821
2 | 0.3485 | 0.0108 | -0.0193 | 32.2685
2.5 | 0.3993 | 0.01096 | -0.0162 | 36.4325
3 | 0.4662 | 0.01115 | -0.0163 | 41.8117
3.5 | 0.5024 | 0.01125 | -0.01 | 44.6578
4 | 0.5639 | 0.01143 | -0.0087 | 49.3351
4.5 | 0.6001 | 0.01157 | -0.0024 | 51.8669
5 | 0.648 | 0.01179 | 0.0017 | 54.9618
5.5 | 0.6923 | 0.01201 | 0.0064 | 57.6436
6 | 0.743 | 0.01231 | 0.0095 | 60.3574
6.5 | 0.7929 | 0.01275 | 0.0125 | 62.1882
7 | 0.8392 | 0.01347 | 0.0155 | 62.3014
7.5 | 0.872 | 0.01512 | 0.019 | 57.672
8.5 | 0.8492 | 0.0238 | 0.0302 | 35.6807
9 | 0.8781 | 0.02973 | 0.0251 | 29.5358
9.5 | 0.8884 | 0.03498 | 0.0272 | 25.3974
10 | 0.8954 | 0.0393 | 0.0301 | 22.7837
10.5 | 0.9059 | 0.04364 | 0.0325 | 20.7585
11 | 0.9157 | 0.04824 | 0.0346 | 18.9822
11.5 | 0.9267 | 0.05299 | 0.0362 | 17.4882
12 | 0.9368 | 0.05802 | 0.0376 | 16.1462
12.5 | 0.9446 | 0.06348 | 0.0387 | 14.8803
13 | 0.9509 | 0.06926 | 0.0394 | 13.7294
13.5 | 0.9518 | 0.07588 | 0.0392 | 12.5435
14 | 0.9527 | 0.08269 | 0.0391 | 11.5213
14.5 | 0.9453 | 0.09083 | 0.0376 | 10.4074
15 | 0.9313 | 0.10022 | 0.0346 | 9.2926
15.5 | 0.9143 | 0.11053 | 0.0303 | 8.272
16 | 0.8803 | 0.12387 | 0.0234 | 7.1066
16.5 | 0.8487 | 0.13787 | 0.0153 | 6.1558
17 | 0.8061 | 0.15494 | 0.0049 | 5.2027
17.5 | 0.7829 | 0.16979 | -0.004 | 4.611
18 | 0.7499 | 0.18861 | -0.0145 | 3.9759
18.5 | 0.7436 | 0.20288 | -0.0221 | 3.6652
19 | 0.7474 | 0.21532 | -0.0288 | 3.4711

## 33. Re 750k Mach 0.00 (1)
BIGFOIL.COM POLAR EXPORT
NACA64A219
NACA64A219 |  |  |  | Cl Max: | 1.525 | at alpha= | 14.5 | deg
JavaFoil+Calcfoil stall+Eppler ext transition |  |  |  | L/D Max: | 112.103 | at alpha= | 7.5 | deg
Re: | 750000 |  |  | Cd Min: | 0.00753 | at alpha= | -3.5 | deg
Mach: | 0 |  |  | Cl=0 at alpha= | -1.6371 | deg
|  |  |  | @ Cl=0.1, Cd= | 0.0076364
|  |  |  | @ Cl=0.4, Cd= | 0.0079073
|  |  |  | @ Cl=0.6, Cd= | 0.0082098
alpha (deg) | Cl | Cd | Cm | Cl/Cd
-20 | -1.085 | 0.16792 | 0.001 | -6.458
-19.5 | -1.099 | 0.15712 | 0 | -6.995
-19 | -1.106 | 0.15027 | -0.001 | -7.362
-18.5 | -1.116 | 0.14086 | -0.001 | -7.92
-18 | -1.122 | 0.13235 | -0.002 | -8.479
-17.5 | -1.13 | 0.12185 | -0.002 | -9.27
-17 | -1.137 | 0.11097 | -0.003 | -10.243
-16.5 | -1.211 | 0.06533 | -0.005 | -18.538
-16 | -1.226 | 0.05345 | -0.006 | -22.937
-15.5 | -1.231 | 0.04558 | -0.007 | -27.008
-15 | -1.227 | 0.04029 | -0.008 | -30.466
-14.5 | -1.218 | 0.03638 | -0.009 | -33.468
-14 | -1.202 | 0.03356 | -0.01 | -35.825
-13.5 | -1.183 | 0.03087 | -0.011 | -38.334
-13 | -1.16 | 0.02858 | -0.012 | -40.597
-12.5 | -1.133 | 0.02644 | -0.013 | -42.868
-12 | -1.103 | 0.02468 | -0.014 | -44.691
-11.5 | -1.07 | 0.02295 | -0.015 | -46.598
-11 | -1.032 | 0.02155 | -0.016 | -47.905
-10.5 | -0.992 | 0.02022 | -0.017 | -49.049
-10 | -0.948 | 0.01897 | -0.018 | -49.97
-9.5 | -0.903 | 0.01782 | -0.019 | -50.665
-9 | -0.857 | 0.01664 | -0.02 | -51.499
-8.5 | -0.81 | 0.01543 | -0.022 | -52.506
-8 | -0.758 | 0.01463 | -0.023 | -51.819
-7.5 | -0.705 | 0.01383 | -0.024 | -50.953
-7 | -0.649 | 0.0131 | -0.025 | -49.582
-6.5 | -0.593 | 0.01242 | -0.026 | -47.728
-6 | -0.541 | 0.00781 | -0.028 | -69.312
-5.5 | -0.481 | 0.00774 | -0.029 | -62.111
-5 | -0.42 | 0.00764 | -0.03 | -54.945
-4.5 | -0.358 | 0.0076 | -0.031 | -47.061
-4 | -0.296 | 0.00757 | -0.032 | -39.037
-3.5 | -0.233 | 0.00753 | -0.033 | -30.964
-3 | -0.171 | 0.00755 | -0.034 | -22.631
-2.5 | -0.108 | 0.00757 | -0.035 | -14.287
-2 | -0.045 | 0.00759 | -0.036 | -5.984
-1.5 | 0.017 | 0.00757 | -0.037 | 2.307
-1 | 0.08 | 0.00763 | -0.038 | 10.537
-0.5 | 0.143 | 0.00765 | -0.04 | 18.728
0 | 0.206 | 0.00768 | -0.041 | 26.836
0.5 | 0.269 | 0.00772 | -0.042 | 34.844
1 | 0.332 | 0.00782 | -0.043 | 42.428
1.5 | 0.395 | 0.0079 | -0.044 | 49.931
2 | 0.457 | 0.00799 | -0.045 | 57.219
2.5 | 0.52 | 0.00809 | -0.046 | 64.322
3 | 0.583 | 0.00819 | -0.047 | 71.177
3.5 | 0.643 | 0.00826 | -0.048 | 77.856
4 | 0.705 | 0.00836 | -0.049 | 84.317
4.5 | 0.766 | 0.00854 | -0.05 | 89.779
5 | 0.827 | 0.00869 | -0.051 | 95.197
5.5 | 0.888 | 0.00892 | -0.052 | 99.542
6 | 0.947 | 0.0091 | -0.053 | 104.116
6.5 | 0.997 | 0.00933 | -0.054 | 106.813
7 | 1.052 | 0.00957 | -0.055 | 109.874
7.5 | 1.105 | 0.00985 | -0.056 | 112.103
8 | 1.145 | 0.01701 | -0.056 | 67.285
8.5 | 1.192 | 0.01806 | -0.057 | 65.985
9 | 1.238 | 0.0192 | -0.058 | 64.443
9.5 | 1.281 | 0.02047 | -0.058 | 62.565
10 | 1.321 | 0.02175 | -0.059 | 60.73
10.5 | 1.359 | 0.02292 | -0.06 | 59.28
11 | 1.393 | 0.02431 | -0.061 | 57.319
11.5 | 1.424 | 0.02588 | -0.061 | 55.013
12 | 1.451 | 0.02742 | -0.062 | 52.911
12.5 | 1.474 | 0.02931 | -0.063 | 50.291
13 | 1.494 | 0.03127 | -0.063 | 47.781
13.5 | 1.51 | 0.03308 | -0.064 | 45.661
14 | 1.521 | 0.0355 | -0.064 | 42.834
14.5 | 1.525 | 0.03793 | -0.065 | 40.204
15 | 1.525 | 0.04081 | -0.065 | 37.371
15.5 | 1.52 | 0.04416 | -0.066 | 34.419
16 | 1.511 | 0.04752 | -0.066 | 31.81
16.5 | 1.497 | 0.05217 | -0.066 | 28.694
17 | 1.476 | 0.05791 | -0.066 | 25.488
17.5 | 1.452 | 0.06445 | -0.066 | 22.533
18 | 1.423 | 0.07305 | -0.066 | 19.473
18.5 | 1.382 | 0.08672 | -0.064 | 15.934
19 | 1.299 | 0.12409 | -0.057 | 10.47
19.5 | 1.258 | 0.14316 | -0.054 | 8.79

## 34. Re 750k Mach 0.00 (2)
BIGFOIL.COM POLAR EXPORT
NACA64A219
NACA64A219 |  |  |  | Cl Max: | 1.2188 | at alpha= | 17.5 | deg
XFOIL ncrit=9 |  |  |  | L/D Max: | 87.6986 | at alpha= | 7.5 | deg
Re: | 750000 |  |  | Cd Min: | 0.10156 | at alpha= | 20 | deg
Mach: | 0 |  |  | Cl=0 at alpha= | -1.2628 | deg
|  |  |  | @ Cl=0.1, Cd= | 0.0078552
|  |  |  | @ Cl=0.4, Cd= | 0.0081311
|  |  |  | @ Cl=0.6, Cd= | 0.0085258
alpha (deg) | Cl | Cd | Cm | Cl/Cd
-20 | -1.0081 | 0.09461 | -0.0593 | -10.6553
-19.5 | -1.0111 | 0.08715 | -0.0631 | -11.6018
-19 | -1.0178 | 0.0798 | -0.0659 | -12.7544
-18.5 | -1.0189 | 0.07333 | -0.0682 | -13.8947
-18 | -1.0184 | 0.06731 | -0.0701 | -15.13
-17.5 | -1.0131 | 0.06217 | -0.0713 | -16.2956
-17 | -1.0151 | 0.05672 | -0.0717 | -17.8967
-16.5 | -1.0133 | 0.05179 | -0.072 | -19.5656
-16 | -1.0061 | 0.04752 | -0.0721 | -21.1721
-15.5 | -0.995 | 0.04388 | -0.0717 | -22.6755
-15 | -0.9883 | 0.0401 | -0.0707 | -24.6459
-14.5 | -0.9722 | 0.03738 | -0.0695 | -26.0086
-14 | -0.9722 | 0.03377 | -0.0669 | -28.7889
-13.5 | -0.9695 | 0.03084 | -0.0637 | -31.4364
-13 | -0.9613 | 0.02852 | -0.0605 | -33.7062
-12 | -0.8713 | 0.0231 | -0.0674 | -37.7186
-11.5 | -0.8214 | 0.02116 | -0.0704 | -38.8185
-11 | -0.7724 | 0.0189 | -0.0739 | -40.8677
-10.5 | -0.7254 | 0.0173 | -0.0759 | -41.9306
-10 | -0.688 | 0.016 | -0.0754 | -43
-9.5 | -0.6531 | 0.01491 | -0.0738 | -43.8028
-9 | -0.614 | 0.01395 | -0.0726 | -44.0143
-8.5 | -0.5734 | 0.01313 | -0.0714 | -43.671
-7.5 | -0.487 | 0.01132 | -0.0698 | -43.0212
-7 | -0.4528 | 0.01033 | -0.0669 | -43.8335
-6.5 | -0.433 | 0.0092 | -0.0607 | -47.0652
-6 | -0.4204 | 0.00827 | -0.0526 | -50.8343
-5.5 | -0.3844 | 0.00803 | -0.0487 | -47.8705
-5 | -0.3413 | 0.00795 | -0.0461 | -42.9308
-4.5 | -0.2976 | 0.00788 | -0.0436 | -37.7665
-4 | -0.2525 | 0.00784 | -0.0415 | -32.2066
-3.5 | -0.2069 | 0.00784 | -0.0393 | -26.3903
-3 | -0.1628 | 0.00782 | -0.0369 | -20.8184
-2 | -0.0705 | 0.00786 | -0.0329 | -8.9695
-1.5 | -0.0232 | 0.00783 | -0.0312 | -2.963
-1 | 0.0257 | 0.00785 | -0.0299 | 3.2739
-0.5 | 0.074 | 0.00785 | -0.0284 | 9.4268
0 | 0.1241 | 0.00786 | -0.0273 | 15.7888
1 | 0.2228 | 0.00793 | -0.0249 | 28.0958
1.5 | 0.271 | 0.00798 | -0.0234 | 33.9599
2 | 0.3231 | 0.00806 | -0.0228 | 40.0868
2.5 | 0.3708 | 0.00809 | -0.0212 | 45.8344
3.5 | 0.4632 | 0.00822 | -0.0175 | 56.3504
4 | 0.5094 | 0.00834 | -0.0157 | 61.0791
4.5 | 0.5546 | 0.00842 | -0.0136 | 65.867
5 | 0.6018 | 0.00853 | -0.0121 | 70.551
5.5 | 0.6519 | 0.00869 | -0.0113 | 75.0173
6 | 0.7029 | 0.00889 | -0.0107 | 79.0664
6.5 | 0.7554 | 0.0091 | -0.0106 | 83.011
7 | 0.8108 | 0.00933 | -0.0113 | 86.9025
7.5 | 0.8612 | 0.00982 | -0.0113 | 87.6986
8.5 | 0.9015 | 0.01296 | -0.0022 | 69.5602
9 | 0.9326 | 0.01459 | -0.0006 | 63.9205
9.5 | 0.989 | 0.01719 | -0.0051 | 57.5334
10 | 1.0029 | 0.01912 | -0.0005 | 52.4529
10.5 | 1.0222 | 0.02102 | 0.003 | 48.6299
11 | 1.0417 | 0.02308 | 0.006 | 45.1343
11.5 | 1.0623 | 0.02523 | 0.0085 | 42.1046
12 | 1.082 | 0.02757 | 0.0108 | 39.2456
12.5 | 1.1006 | 0.03012 | 0.0128 | 36.5405
13 | 1.1188 | 0.03282 | 0.0146 | 34.089
13.5 | 1.1339 | 0.03588 | 0.0163 | 31.6026
14 | 1.1501 | 0.039 | 0.0177 | 29.4897
14.5 | 1.165 | 0.04234 | 0.0188 | 27.5154
15 | 1.1764 | 0.04611 | 0.0198 | 25.5129
15.5 | 1.1856 | 0.05025 | 0.0205 | 23.594
16 | 1.1981 | 0.05418 | 0.0209 | 22.1133
16.5 | 1.2007 | 0.05928 | 0.0212 | 20.2547
17 | 1.2093 | 0.06391 | 0.0211 | 18.9219
17.5 | 1.2188 | 0.06856 | 0.0207 | 17.7771
18 | 1.2177 | 0.07461 | 0.0199 | 16.3209
18.5 | 1.212 | 0.08133 | 0.0188 | 14.9023
19 | 1.2141 | 0.08735 | 0.0174 | 13.8993
19.5 | 1.2103 | 0.09425 | 0.0156 | 12.8414
20 | 1.2051 | 0.10156 | 0.0134 | 11.8659

## 35. Re 750k Mach 0.10 (1)
BIGFOIL.COM POLAR EXPORT
NACA64A219
NACA64A219 |  |  |  | Cl Max: | 1.514 | at alpha= | 14.5 | deg
JavaFoil+Calcfoil stall+Eppler ext transition |  |  |  | L/D Max: | 109.57 | at alpha= | 7 | deg
Re: | 750000 |  |  | Cd Min: | 0.00758 | at alpha= | -4 | deg
Mach: | 0.1 |  |  | Cl=0 at alpha= | -1.6406 | deg
|  |  |  | @ Cl=0.1, Cd= | 0.007646
|  |  |  | @ Cl=0.4, Cd= | 0.0079243
|  |  |  | @ Cl=0.6, Cd= | 0.0082187
alpha (deg) | Cl | Cd | Cm | Cl/Cd
-20 | -1.046 | 0.17137 | 0.001 | -6.104
-19.5 | -1.06 | 0.16391 | 0 | -6.466
-19 | -1.076 | 0.15283 | -0.001 | -7.038
-18.5 | -1.084 | 0.14655 | -0.001 | -7.397
-18 | -1.095 | 0.13584 | -0.002 | -8.061
-17.5 | -1.104 | 0.12669 | -0.002 | -8.712
-17 | -1.117 | 0.11302 | -0.003 | -9.885
-16.5 | -1.15 | 0.08821 | -0.004 | -13.033
-16 | -1.197 | 0.06041 | -0.006 | -19.813
-15.5 | -1.213 | 0.0486 | -0.007 | -24.95
-15 | -1.211 | 0.04319 | -0.008 | -28.049
-14.5 | -1.207 | 0.03813 | -0.009 | -31.642
-14 | -1.196 | 0.03421 | -0.01 | -34.97
-13.5 | -1.179 | 0.0316 | -0.011 | -37.294
-13 | -1.157 | 0.02917 | -0.012 | -39.677
-12.5 | -1.132 | 0.02713 | -0.013 | -41.718
-12 | -1.103 | 0.02516 | -0.014 | -43.829
-11.5 | -1.07 | 0.02331 | -0.015 | -45.903
-11 | -1.034 | 0.02188 | -0.016 | -47.251
-10.5 | -0.993 | 0.02053 | -0.017 | -48.4
-10 | -0.95 | 0.01926 | -0.018 | -49.328
-9.5 | -0.905 | 0.01807 | -0.019 | -50.072
-9 | -0.859 | 0.01688 | -0.02 | -50.896
-8.5 | -0.813 | 0.01558 | -0.022 | -52.169
-8 | -0.761 | 0.01479 | -0.023 | -51.447
-7.5 | -0.707 | 0.01393 | -0.024 | -50.76
-7 | -0.652 | 0.0132 | -0.025 | -49.41
-6.5 | -0.595 | 0.0125 | -0.026 | -47.604
-6 | -0.544 | 0.00785 | -0.028 | -69.251
-5.5 | -0.483 | 0.00775 | -0.029 | -62.311
-5 | -0.422 | 0.00768 | -0.03 | -54.913
-4.5 | -0.36 | 0.00765 | -0.031 | -47.009
-4 | -0.297 | 0.00758 | -0.032 | -39.208
-3.5 | -0.234 | 0.0076 | -0.033 | -30.858
-3 | -0.172 | 0.00759 | -0.034 | -22.614
-2.5 | -0.109 | 0.00758 | -0.035 | -14.339
-2 | -0.046 | 0.0076 | -0.036 | -6.007
-1.5 | 0.018 | 0.00761 | -0.038 | 2.306
-1 | 0.081 | 0.00764 | -0.039 | 10.576
-0.5 | 0.144 | 0.00766 | -0.04 | 18.796
0 | 0.207 | 0.00769 | -0.041 | 26.949
0.5 | 0.27 | 0.00776 | -0.042 | 34.832
1 | 0.334 | 0.00783 | -0.043 | 42.57
1.5 | 0.397 | 0.00792 | -0.044 | 50.093
2 | 0.46 | 0.00801 | -0.045 | 57.398
2.5 | 0.523 | 0.0081 | -0.046 | 64.514
3 | 0.586 | 0.0082 | -0.047 | 71.45
3.5 | 0.646 | 0.00828 | -0.048 | 78.05
4 | 0.708 | 0.00844 | -0.049 | 83.953
4.5 | 0.77 | 0.00856 | -0.051 | 89.968
5 | 0.831 | 0.00878 | -0.052 | 94.722
5.5 | 0.892 | 0.00894 | -0.053 | 99.746
6 | 0.95 | 0.00905 | -0.054 | 104.929
6.5 | 1.001 | 0.00938 | -0.054 | 106.633
7 | 1.056 | 0.00964 | -0.055 | 109.57
7.5 | 1.1 | 0.01585 | -0.055 | 69.376
8 | 1.149 | 0.01723 | -0.056 | 66.67
8.5 | 1.196 | 0.01836 | -0.057 | 65.146
9 | 1.241 | 0.01946 | -0.058 | 63.783
9.5 | 1.284 | 0.02072 | -0.059 | 61.973
10 | 1.324 | 0.02205 | -0.059 | 60.054
10.5 | 1.361 | 0.02328 | -0.06 | 58.463
11 | 1.395 | 0.02466 | -0.061 | 56.562
11.5 | 1.424 | 0.02638 | -0.062 | 53.99
12 | 1.45 | 0.02797 | -0.062 | 51.845
12.5 | 1.472 | 0.02986 | -0.063 | 49.29
13 | 1.49 | 0.03187 | -0.064 | 46.75
13.5 | 1.505 | 0.03375 | -0.064 | 44.575
14 | 1.512 | 0.0363 | -0.065 | 41.66
14.5 | 1.514 | 0.0389 | -0.065 | 38.912
15 | 1.51 | 0.04218 | -0.066 | 35.796
15.5 | 1.502 | 0.04541 | -0.066 | 33.075
16 | 1.488 | 0.04968 | -0.066 | 29.947
16.5 | 1.469 | 0.05452 | -0.066 | 26.946
17 | 1.444 | 0.06065 | -0.066 | 23.817
17.5 | 1.409 | 0.07 | -0.066 | 20.137
18 | 1.37 | 0.08201 | -0.065 | 16.707
18.5 | 1.277 | 0.12305 | -0.056 | 10.377
19 | 1.236 | 0.14031 | -0.053 | 8.809
19.5 | 1.198 | 0.15625 | -0.05 | 7.669

## 36. Re 750k Mach 0.10 (2)
BIGFOIL.COM POLAR EXPORT
NACA64A219
NACA64A219 |  |  |  | Cl Max: | 1.2076 | at alpha= | 17.5 | deg
XFOIL ncrit=9 |  |  |  | L/D Max: | 87.1746 | at alpha= | 7.5 | deg
Re: | 750000 |  |  | Cd Min: | 0.10542 | at alpha= | 20 | deg
Mach: | 0.1 |  |  | Cl=0 at alpha= | -1.2541 | deg
|  |  |  | @ Cl=0.1, Cd= | 0.0078894
|  |  |  | @ Cl=0.4, Cd= | 0.0081969
|  |  |  | @ Cl=0.6, Cd= | 0.0085699
alpha (deg) | Cl | Cd | Cm | Cl/Cd
-20 | -0.984 | 0.09979 | -0.0583 | -9.8607
-19.5 | -0.9887 | 0.09186 | -0.0624 | -10.7631
-19 | -0.9986 | 0.08379 | -0.0657 | -11.9179
-18.5 | -1.0026 | 0.07675 | -0.0684 | -13.0632
-18 | -1.0045 | 0.07026 | -0.0706 | -14.2969
-17.5 | -1.0016 | 0.06469 | -0.072 | -15.4831
-17 | -1.0009 | 0.05924 | -0.0728 | -16.8957
-16.5 | -1.0005 | 0.0541 | -0.073 | -18.4935
-16 | -0.9967 | 0.0494 | -0.0732 | -20.1761
-15.5 | -0.9867 | 0.04553 | -0.073 | -21.6714
-15 | -0.9811 | 0.04154 | -0.072 | -23.6182
-14.5 | -0.9664 | 0.03858 | -0.0708 | -25.0492
-14 | -0.9627 | 0.03514 | -0.0686 | -27.3961
-13.5 | -0.9623 | 0.03191 | -0.0654 | -30.1567
-13 | -0.9587 | 0.02948 | -0.0615 | -32.5204
-12.5 | -0.909 | 0.02676 | -0.0655 | -33.9686
-12 | -0.869 | 0.02379 | -0.0686 | -36.528
-11.5 | -0.8205 | 0.02169 | -0.0715 | -37.8285
-11 | -0.7713 | 0.01934 | -0.0751 | -39.8811
-10.5 | -0.7241 | 0.01766 | -0.0772 | -41.0023
-10 | -0.6866 | 0.0163 | -0.0767 | -42.1227
-9.5 | -0.6519 | 0.01514 | -0.0751 | -43.0581
-9 | -0.6138 | 0.01412 | -0.0738 | -43.4703
-8.5 | -0.5736 | 0.01327 | -0.0725 | -43.2253
-8 | -0.5317 | 0.01236 | -0.0714 | -43.0178
-7.5 | -0.4869 | 0.01144 | -0.0708 | -42.5612
-7 | -0.4521 | 0.01044 | -0.068 | -43.3046
-6.5 | -0.4313 | 0.00931 | -0.0621 | -46.3265
-6 | -0.4205 | 0.00833 | -0.0535 | -50.4802
-5.5 | -0.3858 | 0.00807 | -0.0492 | -47.8067
-4.5 | -0.2993 | 0.00791 | -0.044 | -37.8382
-4 | -0.2541 | 0.00787 | -0.0417 | -32.2872
-3.5 | -0.2085 | 0.00786 | -0.0395 | -26.5267
-3 | -0.1641 | 0.00786 | -0.0371 | -20.8779
-2.5 | -0.1191 | 0.00789 | -0.0347 | -15.0951
-2 | -0.0714 | 0.00788 | -0.033 | -9.0609
-1.5 | -0.0242 | 0.00786 | -0.0312 | -3.0789
-1 | 0.025 | 0.00787 | -0.0298 | 3.1766
-0.5 | 0.0732 | 0.0079 | -0.0282 | 9.2658
0 | 0.1238 | 0.00788 | -0.0272 | 15.7107
0.5 | 0.1723 | 0.00793 | -0.0257 | 21.7276
1 | 0.2229 | 0.00795 | -0.0247 | 28.0377
1.5 | 0.2713 | 0.00801 | -0.0232 | 33.8702
2 | 0.3234 | 0.00808 | -0.0225 | 40.0248
2.5 | 0.3715 | 0.00813 | -0.021 | 45.695
3 | 0.4226 | 0.00825 | -0.0202 | 51.2242
3.5 | 0.4642 | 0.00825 | -0.0171 | 56.2667
4 | 0.5103 | 0.00838 | -0.0152 | 60.895
4.5 | 0.5567 | 0.00846 | -0.0134 | 65.8038
5 | 0.604 | 0.00858 | -0.0118 | 70.3963
5.5 | 0.6544 | 0.00874 | -0.0109 | 74.8741
6.5 | 0.7589 | 0.00914 | -0.0103 | 83.0306
7 | 0.8144 | 0.0094 | -0.0109 | 86.6383
7.5 | 0.8639 | 0.00991 | -0.0106 | 87.1746
8 | 0.8864 | 0.01134 | -0.0061 | 78.1658
8.5 | 0.9011 | 0.0132 | -0.001 | 68.2652
9 | 0.9309 | 0.0149 | 0.0008 | 62.4765
9.5 | 0.9869 | 0.01757 | -0.0037 | 56.1696
10 | 1.0011 | 0.01957 | 0.0008 | 51.1548
10.5 | 1.0197 | 0.02157 | 0.0043 | 47.274
11 | 1.0386 | 0.02375 | 0.0073 | 43.7305
11.5 | 1.0592 | 0.02596 | 0.0097 | 40.8012
12 | 1.0787 | 0.0284 | 0.012 | 37.9824
12.5 | 1.0973 | 0.03102 | 0.014 | 35.374
13 | 1.1155 | 0.0338 | 0.0158 | 33.003
13.5 | 1.1309 | 0.03692 | 0.0174 | 30.6311
14 | 1.144 | 0.04038 | 0.0189 | 28.3309
14.5 | 1.1603 | 0.04368 | 0.0199 | 26.5636
15 | 1.1683 | 0.04786 | 0.0209 | 24.4108
15.5 | 1.18 | 0.05187 | 0.0215 | 22.7492
16 | 1.1898 | 0.05617 | 0.0219 | 21.1821
16.5 | 1.1911 | 0.06153 | 0.022 | 19.358
17 | 1.2005 | 0.06617 | 0.0219 | 18.1427
17.5 | 1.2076 | 0.07124 | 0.0213 | 16.9512
18 | 1.2032 | 0.07777 | 0.0204 | 15.4713
18.5 | 1.1961 | 0.08483 | 0.0191 | 14.1
19 | 1.2009 | 0.0907 | 0.0176 | 13.2404
19.5 | 1.1972 | 0.0977 | 0.0157 | 12.2538
20 | 1.1903 | 0.10542 | 0.0131 | 11.291

## 37. Re 750k Mach 0.25 (1)
BIGFOIL.COM POLAR EXPORT
NACA64A219
NACA64A219 |  |  |  | Cl Max: | 1.45 | at alpha= | 13 | deg
JavaFoil+Calcfoil stall+Eppler ext transition |  |  |  | L/D Max: | 108.41 | at alpha= | 7 | deg
Re: | 750000 |  |  | Cd Min: | 0.00768 | at alpha= | -3.5 | deg
Mach: | 0.25 |  |  | Cl=0 at alpha= | -1.6385 | deg
|  |  |  | @ Cl=0.1, Cd= | 0.0077405
|  |  |  | @ Cl=0.4, Cd= | 0.0079888
|  |  |  | @ Cl=0.6, Cd= | 0.0083469
alpha (deg) | Cl | Cd | Cm | Cl/Cd
-18.5 | -0.838 | 0.17036 | -0.001 | -4.918
-18 | -0.876 | 0.15983 | -0.001 | -5.481
-17.5 | -0.909 | 0.14814 | -0.002 | -6.134
-17 | -0.937 | 0.13948 | -0.002 | -6.718
-16.5 | -0.959 | 0.13164 | -0.003 | -7.283
-16 | -0.98 | 0.12314 | -0.004 | -7.96
-15.5 | -0.997 | 0.11342 | -0.004 | -8.791
-15 | -1.011 | 0.10376 | -0.005 | -9.74
-14.5 | -1.086 | 0.0629 | -0.008 | -17.266
-14 | -1.121 | 0.04574 | -0.01 | -24.51
-13.5 | -1.131 | 0.03778 | -0.011 | -29.94
-13 | -1.127 | 0.03334 | -0.012 | -33.794
-12.5 | -1.113 | 0.03042 | -0.013 | -36.588
-12 | -1.094 | 0.02779 | -0.014 | -39.352
-11.5 | -1.068 | 0.02563 | -0.015 | -41.674
-11 | -1.038 | 0.02376 | -0.016 | -43.673
-10.5 | -1.001 | 0.02218 | -0.018 | -45.131
-10 | -0.96 | 0.02075 | -0.019 | -46.276
-9.5 | -0.916 | 0.01948 | -0.02 | -47.055
-9 | -0.87 | 0.01818 | -0.021 | -47.859
-8.5 | -0.822 | 0.01706 | -0.022 | -48.194
-8 | -0.775 | 0.01566 | -0.023 | -49.478
-7.5 | -0.722 | 0.01464 | -0.025 | -49.313
-7 | -0.666 | 0.0138 | -0.026 | -48.272
-6.5 | -0.609 | 0.01302 | -0.027 | -46.78
-6 | -0.558 | 0.00799 | -0.029 | -69.893
-5.5 | -0.496 | 0.00788 | -0.03 | -62.905
-5 | -0.433 | 0.00783 | -0.031 | -55.284
-4.5 | -0.369 | 0.00773 | -0.032 | -47.803
-4 | -0.305 | 0.0077 | -0.033 | -39.642
-3.5 | -0.241 | 0.00768 | -0.034 | -31.377
-3 | -0.176 | 0.00769 | -0.035 | -22.941
-2.5 | -0.112 | 0.00768 | -0.036 | -14.542
-2 | -0.047 | 0.00769 | -0.038 | -6.103
-1.5 | 0.018 | 0.00771 | -0.039 | 2.339
-1 | 0.083 | 0.00773 | -0.04 | 10.731
-0.5 | 0.148 | 0.00777 | -0.041 | 19.026
0 | 0.213 | 0.00779 | -0.042 | 27.315
0.5 | 0.278 | 0.00788 | -0.043 | 35.27
1 | 0.343 | 0.00798 | -0.044 | 42.934
1.5 | 0.408 | 0.00799 | -0.045 | 50.998
2 | 0.472 | 0.00814 | -0.046 | 58.058
2.5 | 0.537 | 0.00825 | -0.048 | 65.156
3 | 0.602 | 0.00835 | -0.049 | 72.073
3.5 | 0.664 | 0.0085 | -0.05 | 78.066
4 | 0.728 | 0.00862 | -0.051 | 84.41
4.5 | 0.791 | 0.00882 | -0.052 | 89.724
5 | 0.854 | 0.009 | -0.053 | 94.817
5.5 | 0.909 | 0.00923 | -0.054 | 98.49
6 | 0.967 | 0.00945 | -0.055 | 102.316
6.5 | 1.024 | 0.0097 | -0.056 | 105.572
7 | 1.081 | 0.00997 | -0.056 | 108.41
7.5 | 1.122 | 0.01706 | -0.057 | 65.774
8 | 1.171 | 0.01828 | -0.058 | 64.082
8.5 | 1.218 | 0.01951 | -0.058 | 62.438
9 | 1.262 | 0.02087 | -0.059 | 60.449
9.5 | 1.302 | 0.02232 | -0.06 | 58.319
10 | 1.338 | 0.02371 | -0.061 | 56.443
10.5 | 1.37 | 0.02529 | -0.062 | 54.178
11 | 1.397 | 0.02698 | -0.062 | 51.77
11.5 | 1.418 | 0.02901 | -0.063 | 48.88
12 | 1.434 | 0.03116 | -0.064 | 46.035
12.5 | 1.446 | 0.03317 | -0.064 | 43.578
13 | 1.45 | 0.03591 | -0.065 | 40.369
13.5 | 1.447 | 0.0388 | -0.065 | 37.296
14 | 1.436 | 0.04188 | -0.066 | 34.285
14.5 | 1.413 | 0.04592 | -0.066 | 30.766
15 | 1.378 | 0.05175 | -0.066 | 26.619
15.5 | 1.33 | 0.06056 | -0.065 | 21.959
16 | 1.261 | 0.07635 | -0.063 | 16.518
16.5 | 1.132 | 0.12466 | -0.048 | 9.083
17 | 1.078 | 0.13939 | -0.044 | 7.731
17.5 | 1.022 | 0.15295 | -0.04 | 6.683
18 | 0.966 | 0.16282 | -0.038 | 5.933

## 38. Re 750k Mach 0.25 (2)
BIGFOIL.COM POLAR EXPORT
NACA64A219
NACA64A219 |  |  |  | Cl Max: | 1.1495 | at alpha= | 17 | deg
XFOIL ncrit=9 |  |  |  | L/D Max: | 84.9642 | at alpha= | 7 | deg
Re: | 750000 |  |  | Cd Min: | 0.14357 | at alpha= | -20 | deg
Mach: | 0.25 |  |  | Cl=0 at alpha= | -1.2096 | deg
|  |  |  | @ Cl=0.1, Cd= | 0.0080343
|  |  |  | @ Cl=0.4, Cd= | 0.0083495
|  |  |  | @ Cl=0.6, Cd= | 0.0088041
alpha (deg) | Cl | Cd | Cm | Cl/Cd
-20 | -0.7759 | 0.14357 | -0.0404 | -5.4043
-19.5 | -0.8078 | 0.12905 | -0.0489 | -6.2596
-19 | -0.8514 | 0.11363 | -0.0573 | -7.4927
-18.5 | -0.8776 | 0.10166 | -0.0636 | -8.6327
-18 | -0.9012 | 0.09078 | -0.0689 | -9.9273
-17.5 | -0.9152 | 0.08185 | -0.0727 | -11.1814
-17 | -0.9271 | 0.07382 | -0.0754 | -12.5589
-16.5 | -0.9325 | 0.06707 | -0.077 | -13.9034
-16 | -0.9404 | 0.0604 | -0.0782 | -15.5695
-15.5 | -0.9369 | 0.05522 | -0.0787 | -16.9667
-15 | -0.9363 | 0.05015 | -0.0783 | -18.67
-14.5 | -0.9286 | 0.04598 | -0.0776 | -20.1957
-14 | -0.9198 | 0.04227 | -0.0761 | -21.7601
-13.5 | -0.9174 | 0.03852 | -0.0737 | -23.8162
-13 | -0.9213 | 0.03508 | -0.0699 | -26.2628
-12.5 | -0.8902 | 0.03154 | -0.0717 | -28.2245
-12 | -0.8468 | 0.02838 | -0.0749 | -29.8379
-11.5 | -0.8093 | 0.0251 | -0.0775 | -32.243
-11 | -0.7594 | 0.02235 | -0.0813 | -33.9776
-10.5 | -0.711 | 0.0202 | -0.0839 | -35.198
-10 | -0.6757 | 0.01832 | -0.0835 | -36.8832
-9.5 | -0.6422 | 0.01676 | -0.0821 | -38.3174
-9 | -0.6074 | 0.01539 | -0.0804 | -39.4672
-8.5 | -0.5702 | 0.01423 | -0.0788 | -40.0703
-8 | -0.5298 | 0.01317 | -0.0774 | -40.2278
-7 | -0.4464 | 0.0111 | -0.0746 | -40.2162
-6.5 | -0.4229 | 0.00989 | -0.0691 | -42.7604
-6 | -0.4175 | 0.00872 | -0.0593 | -47.8784
-5.5 | -0.3942 | 0.00825 | -0.0524 | -47.7818
-5 | -0.3518 | 0.00814 | -0.049 | -43.2187
-4.5 | -0.3078 | 0.00808 | -0.046 | -38.0941
-4 | -0.2623 | 0.00804 | -0.0433 | -32.6244
-3.5 | -0.2166 | 0.00803 | -0.0407 | -26.9738
-3 | -0.1719 | 0.00805 | -0.0378 | -21.354
-2.5 | -0.1255 | 0.00803 | -0.0353 | -15.6289
-2 | -0.0776 | 0.00801 | -0.0332 | -9.6879
-1.5 | -0.0291 | 0.00807 | -0.0313 | -3.6059
-1 | 0.021 | 0.008 | -0.0297 | 2.625
-0.5 | 0.0714 | 0.00804 | -0.0282 | 8.8806
0 | 0.1218 | 0.00803 | -0.0267 | 15.1681
0.5 | 0.1733 | 0.00809 | -0.0255 | 21.4215
1 | 0.2229 | 0.00811 | -0.0238 | 27.4846
1.5 | 0.2761 | 0.0082 | -0.023 | 33.6707
2 | 0.3254 | 0.00823 | -0.0213 | 39.5383
2.5 | 0.3762 | 0.00832 | -0.0199 | 45.2163
3 | 0.4246 | 0.00838 | -0.018 | 50.6683
3.5 | 0.4703 | 0.00847 | -0.0155 | 55.5254
4 | 0.5184 | 0.00856 | -0.0135 | 60.5607
4.5 | 0.5686 | 0.00871 | -0.012 | 65.2813
5 | 0.6153 | 0.00885 | -0.0098 | 69.5254
5.5 | 0.6672 | 0.009 | -0.0088 | 74.1333
6 | 0.7219 | 0.00919 | -0.0084 | 78.5528
6.5 | 0.7757 | 0.00944 | -0.008 | 82.1716
7 | 0.8318 | 0.00979 | -0.0082 | 84.9642
7.5 | 0.8719 | 0.01062 | -0.006 | 82.0998
8 | 0.8847 | 0.01251 | 0 | 70.7194
8.5 | 0.8944 | 0.01474 | 0.0055 | 60.6784
9 | 0.9191 | 0.01676 | 0.0081 | 54.8389
9.5 | 0.9736 | 0.01997 | 0.0035 | 48.7531
10 | 0.9873 | 0.02243 | 0.0076 | 44.0169
10.5 | 1.0064 | 0.02479 | 0.0107 | 40.597
11 | 1.0249 | 0.02737 | 0.0135 | 37.4461
11.5 | 1.0437 | 0.03009 | 0.0159 | 34.6859
12 | 1.0613 | 0.03304 | 0.0181 | 32.1217
12.5 | 1.0778 | 0.03623 | 0.02 | 29.7488
13 | 1.0926 | 0.03968 | 0.0217 | 27.5353
13.5 | 1.1051 | 0.04349 | 0.0232 | 25.4104
14 | 1.1179 | 0.04744 | 0.0244 | 23.5645
14.5 | 1.1261 | 0.05195 | 0.0253 | 21.6766
15 | 1.137 | 0.05638 | 0.0259 | 20.1667
15.5 | 1.1444 | 0.06132 | 0.0262 | 18.6628
16 | 1.1437 | 0.06725 | 0.0261 | 17.0067
16.5 | 1.1487 | 0.07282 | 0.0257 | 15.7745
17 | 1.1495 | 0.07903 | 0.0249 | 14.5451
17.5 | 1.1413 | 0.08654 | 0.0234 | 13.1881
18 | 1.139 | 0.09356 | 0.0217 | 12.174
18.5 | 1.1326 | 0.10122 | 0.0195 | 11.1895
19 | 1.1283 | 0.10911 | 0.0166 | 10.3409
19.5 | 1.1212 | 0.11736 | 0.0135 | 9.5535
20 | 1.1098 | 0.12651 | 0.0094 | 8.7724

## 39. Re 750k Mach 0.50 (1)
BIGFOIL.COM POLAR EXPORT
NACA64A219
NACA64A219 |  |  |  | Cl Max: | 1.273 | at alpha= | 9 | deg
JavaFoil+Calcfoil stall+Eppler ext transition |  |  |  | L/D Max: | 99.761 | at alpha= | 6.5 | deg
Re: | 750000 |  |  | Cd Min: | 0.00816 | at alpha= | -2.5 | deg
Mach: | 0.5 |  |  | Cl=0 at alpha= | -1.6389 | deg
|  |  |  | @ Cl=0.1, Cd= | 0.0082339
|  |  |  | @ Cl=0.4, Cd= | 0.0085689
|  |  |  | @ Cl=0.6, Cd= | 0.0090474
alpha (deg) | Cl | Cd | Cm | Cl/Cd
-20 | -1.048 | 0.21718 | 0.001 | -4.828
-19.5 | -1.021 | 0.20991 | 0 | -4.863
-19 | -0.993 | 0.20445 | -0.001 | -4.859
-18.5 | -0.963 | 0.19869 | -0.001 | -4.848
-18 | -0.935 | 0.19185 | -0.002 | -4.874
-17.5 | -0.907 | 0.18982 | -0.002 | -4.78
-17 | -0.879 | 0.18413 | -0.003 | -4.776
-16.5 | -0.851 | 0.1755 | -0.004 | -4.848
-16 | -0.821 | 0.16442 | -0.004 | -4.996
-15.5 | -0.793 | 0.16052 | -0.005 | -4.942
-15 | -0.765 | 0.15321 | -0.005 | -4.996
-14.5 | -0.736 | 0.15136 | -0.005 | -4.863
-14 | -0.707 | 0.14185 | -0.006 | -4.987
-13.5 | -0.679 | 0.13329 | -0.006 | -5.096
-13 | -0.651 | 0.13212 | -0.007 | -4.931
-12.5 | -0.622 | 0.1224 | -0.007 | -5.079
-12 | -0.593 | 0.12303 | -0.007 | -4.823
-11.5 | -0.565 | 0.11691 | -0.008 | -4.832
-11 | -0.536 | 0.10367 | -0.008 | -5.171
-10.5 | -0.508 | 0.09947 | -0.008 | -5.104
-10 | -0.73 | 0.07031 | -0.009 | -10.385
-9.5 | -0.885 | 0.02784 | -0.021 | -31.775
-9 | -0.755 | 0.06123 | -0.013 | -12.323
-8.5 | -0.854 | 0.02276 | -0.024 | -37.526
-8 | -0.815 | 0.02094 | -0.025 | -38.933
-7.5 | -0.768 | 0.01937 | -0.027 | -39.658
-7 | -0.715 | 0.01773 | -0.028 | -40.353
-6.5 | -0.659 | 0.01629 | -0.029 | -40.442
-6 | -0.601 | 0.01491 | -0.031 | -40.313
-5.5 | -0.539 | 0.01363 | -0.032 | -39.548
-5 | -0.482 | 0.00852 | -0.034 | -56.6
-4.5 | -0.412 | 0.00834 | -0.036 | -49.41
-4 | -0.341 | 0.00825 | -0.037 | -41.295
-3.5 | -0.269 | 0.00818 | -0.038 | -32.872
-3 | -0.197 | 0.00819 | -0.039 | -24.053
-2.5 | -0.125 | 0.00816 | -0.041 | -15.286
-2 | -0.052 | 0.00817 | -0.042 | -6.415
-1.5 | 0.02 | 0.00818 | -0.043 | 2.466
-1 | 0.093 | 0.00823 | -0.044 | 11.28
-0.5 | 0.165 | 0.00827 | -0.046 | 19.997
0 | 0.238 | 0.00836 | -0.047 | 28.48
0.5 | 0.311 | 0.00845 | -0.048 | 36.754
1 | 0.383 | 0.00852 | -0.049 | 44.947
1.5 | 0.456 | 0.00873 | -0.051 | 52.185
2 | 0.528 | 0.00886 | -0.052 | 59.641
2.5 | 0.601 | 0.00905 | -0.053 | 66.401
3 | 0.666 | 0.00925 | -0.054 | 72.011
3.5 | 0.733 | 0.00946 | -0.055 | 77.438
4 | 0.801 | 0.00967 | -0.056 | 82.888
4.5 | 0.87 | 0.00992 | -0.057 | 87.689
5 | 0.936 | 0.01019 | -0.058 | 91.856
5.5 | 1.002 | 0.01049 | -0.059 | 95.52
6 | 1.065 | 0.01088 | -0.061 | 97.883
6.5 | 1.125 | 0.01128 | -0.062 | 99.761
7 | 1.163 | 0.02056 | -0.062 | 56.575
7.5 | 1.209 | 0.02246 | -0.063 | 53.843
8 | 1.246 | 0.02455 | -0.063 | 50.739
8.5 | 1.265 | 0.02913 | -0.064 | 43.426
9 | 1.273 | 0.02965 | -0.065 | 42.932
9.5 | 1.241 | 0.03299 | -0.066 | 37.62
10 | 1.106 | 0.03742 | -0.066 | 29.57
10.5 | 0.692 | 0.08313 | -0.029 | 8.326
11 | 0.72 | 0.10649 | -0.029 | 6.761
11.5 | 0.748 | 0.11149 | -0.029 | 6.708
12 | 0.777 | 0.12015 | -0.033 | 6.466
12.5 | 0.805 | 0.12375 | -0.034 | 6.503
13 | 0.834 | 0.13107 | -0.037 | 6.364
13.5 | 0.862 | 0.13851 | -0.037 | 6.221
14 | 0.89 | 0.145 | -0.039 | 6.138

## 40. Re 750k Mach 0.50 (2)
BIGFOIL.COM POLAR EXPORT
NACA64A219
NACA64A219 |  |  |  | Cl Max: | 0.995 | at alpha= | 13.5 | deg
XFOIL ncrit=9 |  |  |  | L/D Max: | 73.6628 | at alpha= | 6.5 | deg
Re: | 750000 |  |  | Cd Min: | 0.19591 | at alpha= | 18.5 | deg
Mach: | 0.5 |  |  | Cl=0 at alpha= | -1.0018 | deg
|  |  |  | @ Cl=0.1, Cd= | 0.0087671
|  |  |  | @ Cl=0.4, Cd= | 0.0091835
|  |  |  | @ Cl=0.6, Cd= | 0.0098329
alpha (deg) | Cl | Cd | Cm | Cl/Cd
-17.5 | -0.4706 | 0.18425 | -0.036 | -2.5541
-17 | -0.4722 | 0.17173 | -0.0415 | -2.7497
-16.5 | -0.473 | 0.1606 | -0.0465 | -2.9452
-16 | -0.4722 | 0.1507 | -0.051 | -3.1334
-15.5 | -0.5352 | 0.12904 | -0.0613 | -4.1476
-15 | -0.5853 | 0.11259 | -0.0698 | -5.1985
-14.5 | -0.6136 | 0.10049 | -0.0758 | -6.1061
-14 | -0.6456 | 0.0886 | -0.0815 | -7.2867
-13.5 | -0.6809 | 0.07741 | -0.0861 | -8.796
-13 | -0.713 | 0.06809 | -0.0883 | -10.4714
-12.5 | -0.7231 | 0.05779 | -0.0951 | -12.5125
-12 | -0.7181 | 0.04935 | -0.0993 | -14.5512
-11.5 | -0.6981 | 0.04281 | -0.1033 | -16.3069
-11 | -0.6613 | 0.03739 | -0.1078 | -17.6865
-10.5 | -0.6281 | 0.03295 | -0.1101 | -19.0622
-10 | -0.6031 | 0.02963 | -0.1089 | -20.3544
-9.5 | -0.5809 | 0.02652 | -0.107 | -21.9042
-9 | -0.5567 | 0.02366 | -0.1048 | -23.5292
-8.5 | -0.5275 | 0.02116 | -0.1028 | -24.9291
-8 | -0.4956 | 0.01886 | -0.1009 | -26.2778
-7.5 | -0.4592 | 0.01681 | -0.0993 | -27.3171
-7 | -0.4215 | 0.01481 | -0.098 | -28.4605
-6.5 | -0.3893 | 0.01281 | -0.0956 | -30.3903
-6 | -0.3754 | 0.01107 | -0.0885 | -33.9115
-5.5 | -0.384 | 0.00949 | -0.0756 | -40.4636
-4.5 | -0.341 | 0.00881 | -0.0566 | -38.706
-4 | -0.2968 | 0.00877 | -0.0515 | -33.8426
-3.5 | -0.2508 | 0.00877 | -0.0467 | -28.5975
-3 | -0.206 | 0.00876 | -0.0418 | -23.516
-2.5 | -0.1574 | 0.00876 | -0.0378 | -17.968
-2 | -0.1066 | 0.00876 | -0.0343 | -12.1689
-1.5 | -0.0564 | 0.00878 | -0.0308 | -6.4237
-1 | 0.0002 | 0.00875 | -0.0288 | 0.022857
-0.5 | 0.053 | 0.00875 | -0.0259 | 6.0571
0 | 0.1081 | 0.00877 | -0.0237 | 12.3261
0.5 | 0.1613 | 0.00879 | -0.021 | 18.3504
1 | 0.2133 | 0.00885 | -0.018 | 24.1017
1.5 | 0.2725 | 0.00893 | -0.0167 | 30.5151
2 | 0.3259 | 0.00903 | -0.014 | 36.0908
2.5 | 0.3856 | 0.00914 | -0.0127 | 42.1882
3 | 0.4419 | 0.00931 | -0.0106 | 47.4651
3.5 | 0.4969 | 0.00945 | -0.0081 | 52.582
4 | 0.5542 | 0.00964 | -0.0062 | 57.4896
4.5 | 0.6088 | 0.00987 | -0.0035 | 61.6819
5 | 0.6615 | 0.01007 | -0.0006 | 65.6902
5.5 | 0.719 | 0.01036 | 0.0013 | 69.4015
6 | 0.7769 | 0.01075 | 0.003 | 72.2698
6.5 | 0.8346 | 0.01133 | 0.0044 | 73.6628
7 | 0.8718 | 0.01257 | 0.0084 | 69.3556
8 | 0.8564 | 0.01974 | 0.023 | 43.384
8.5 | 0.854 | 0.0239 | 0.0276 | 35.7322
9.5 | 0.8898 | 0.03174 | 0.0305 | 28.034
10 | 0.9288 | 0.03686 | 0.028 | 25.198
10.5 | 0.9447 | 0.04076 | 0.0305 | 23.1771
11 | 0.9588 | 0.04498 | 0.0327 | 21.3161
11.5 | 0.972 | 0.04948 | 0.0346 | 19.6443
12 | 0.9826 | 0.05442 | 0.0362 | 18.0559
12.5 | 0.9888 | 0.05993 | 0.0375 | 16.4992
13 | 0.9948 | 0.06571 | 0.0382 | 15.1392
13.5 | 0.995 | 0.07225 | 0.0385 | 13.7716
14 | 0.9934 | 0.07924 | 0.0382 | 12.5366
14.5 | 0.9885 | 0.08695 | 0.0369 | 11.3686
15 | 0.9765 | 0.09579 | 0.0348 | 10.1942
15.5 | 0.9599 | 0.10568 | 0.0313 | 9.0831
16 | 0.9345 | 0.11726 | 0.0259 | 7.9695
16.5 | 0.9125 | 0.12907 | 0.0198 | 7.0698
17 | 0.8869 | 0.14199 | 0.0123 | 6.2462
17.5 | 0.8533 | 0.15712 | 0.003 | 5.4309
18 | 0.8098 | 0.17557 | -0.0084 | 4.6124
18.5 | 0.7698 | 0.19591 | -0.0199 | 3.9294

## 41. Re 1M Mach 0.00 (1)
BIGFOIL.COM POLAR EXPORT
NACA64A219
NACA64A219 |  |  |  | Cl Max: | 1.531 | at alpha= | 15 | deg
JavaFoil+Calcfoil stall+Eppler ext transition |  |  |  | L/D Max: | 121.409 | at alpha= | 7 | deg
Re: | 1000000 |  |  | Cd Min: | 0.0071 | at alpha= | -4 | deg
Mach: | 0 |  |  | Cl=0 at alpha= | -1.6371 | deg
|  |  |  | @ Cl=0.1, Cd= | 0.0071532
|  |  |  | @ Cl=0.4, Cd= | 0.007424
|  |  |  | @ Cl=0.6, Cd= | 0.0076583
alpha (deg) | Cl | Cd | Cm | Cl/Cd
-20 | -1.092 | 0.15731 | 0.001 | -6.945
-19.5 | -1.111 | 0.1443 | 0 | -7.698
-19 | -1.121 | 0.13632 | -0.001 | -8.223
-18.5 | -1.135 | 0.12444 | -0.001 | -9.121
-18 | -1.152 | 0.10966 | -0.002 | -10.508
-17.5 | -1.201 | 0.07773 | -0.003 | -15.45
-17 | -1.224 | 0.06296 | -0.004 | -19.441
-16.5 | -1.241 | 0.05129 | -0.005 | -24.199
-16 | -1.244 | 0.04553 | -0.006 | -27.317
-15.5 | -1.242 | 0.04053 | -0.007 | -30.653
-15 | -1.236 | 0.03649 | -0.008 | -33.868
-14.5 | -1.224 | 0.03345 | -0.009 | -36.586
-14 | -1.208 | 0.03103 | -0.01 | -38.913
-13.5 | -1.188 | 0.02868 | -0.011 | -41.423
-13 | -1.164 | 0.02662 | -0.012 | -43.737
-12.5 | -1.137 | 0.02472 | -0.013 | -46.002
-12 | -1.106 | 0.02311 | -0.014 | -47.865
-11.5 | -1.073 | 0.02149 | -0.015 | -49.909
-11 | -1.036 | 0.02019 | -0.016 | -51.295
-10.5 | -0.995 | 0.01894 | -0.017 | -52.509
-10 | -0.951 | 0.01773 | -0.018 | -53.677
-9.5 | -0.907 | 0.01656 | -0.019 | -54.814
-9 | -0.862 | 0.01543 | -0.021 | -55.875
-8.5 | -0.812 | 0.01448 | -0.022 | -56.107
-8 | -0.76 | 0.01379 | -0.023 | -55.122
-7.5 | -0.706 | 0.01303 | -0.024 | -54.184
-7 | -0.651 | 0.01235 | -0.025 | -52.688
-6.5 | -0.594 | 0.0117 | -0.026 | -50.739
-6 | -0.541 | 0.0073 | -0.028 | -74.123
-5.5 | -0.481 | 0.00723 | -0.029 | -66.506
-5 | -0.42 | 0.00718 | -0.03 | -58.457
-4.5 | -0.358 | 0.00716 | -0.031 | -49.983
-4 | -0.296 | 0.0071 | -0.032 | -41.618
-3.5 | -0.233 | 0.0071 | -0.033 | -32.884
-3 | -0.171 | 0.00711 | -0.034 | -24.014
-2.5 | -0.108 | 0.00712 | -0.035 | -15.177
-2 | -0.045 | 0.00712 | -0.036 | -6.382
-1.5 | 0.017 | 0.00716 | -0.037 | 2.439
-1 | 0.08 | 0.00715 | -0.038 | 11.238
-0.5 | 0.143 | 0.00716 | -0.04 | 20.001
0 | 0.206 | 0.00721 | -0.041 | 28.593
0.5 | 0.269 | 0.00729 | -0.042 | 36.9
1 | 0.332 | 0.00735 | -0.043 | 45.144
1.5 | 0.395 | 0.00742 | -0.044 | 53.205
2 | 0.457 | 0.00747 | -0.045 | 61.203
2.5 | 0.52 | 0.00755 | -0.046 | 68.889
3 | 0.583 | 0.00763 | -0.047 | 76.409
3.5 | 0.643 | 0.00773 | -0.048 | 83.195
4 | 0.705 | 0.00782 | -0.049 | 90.17
4.5 | 0.766 | 0.00796 | -0.05 | 96.245
5 | 0.827 | 0.00808 | -0.051 | 102.371
5.5 | 0.888 | 0.00823 | -0.052 | 107.887
6 | 0.947 | 0.00844 | -0.053 | 112.224
6.5 | 1.006 | 0.00869 | -0.054 | 115.705
7 | 1.06 | 0.00873 | -0.055 | 121.409
7.5 | 1.108 | 0.00922 | -0.056 | 120.171
8 | 1.147 | 0.016 | -0.056 | 71.665
8.5 | 1.195 | 0.01701 | -0.057 | 70.261
9 | 1.24 | 0.01808 | -0.058 | 68.6
9.5 | 1.283 | 0.01927 | -0.059 | 66.573
10 | 1.324 | 0.02049 | -0.059 | 64.603
10.5 | 1.362 | 0.02159 | -0.06 | 63.077
11 | 1.396 | 0.02289 | -0.061 | 61.002
11.5 | 1.428 | 0.02428 | -0.062 | 58.8
12 | 1.455 | 0.02575 | -0.062 | 56.524
12.5 | 1.479 | 0.02744 | -0.063 | 53.89
13 | 1.499 | 0.02924 | -0.064 | 51.256
13.5 | 1.515 | 0.03099 | -0.064 | 48.884
14 | 1.525 | 0.03322 | -0.065 | 45.92
14.5 | 1.53 | 0.03549 | -0.065 | 43.115
15 | 1.531 | 0.03814 | -0.066 | 40.131
15.5 | 1.527 | 0.04097 | -0.066 | 37.264
16 | 1.519 | 0.04404 | -0.067 | 34.482
16.5 | 1.505 | 0.04797 | -0.067 | 31.374
17 | 1.488 | 0.05214 | -0.067 | 28.542
17.5 | 1.466 | 0.05778 | -0.067 | 25.368
18 | 1.439 | 0.06434 | -0.067 | 22.367
18.5 | 1.408 | 0.07233 | -0.067 | 19.473
19 | 1.373 | 0.08222 | -0.066 | 16.703
19.5 | 1.331 | 0.09635 | -0.065 | 13.819
20 | 1.265 | 0.12635 | -0.06 | 10.011

## 42. Re 1M Mach 0.00 (2)
BIGFOIL.COM POLAR EXPORT
NACA64A219
NACA64A219 |  |  |  | Cl Max: | 1.2712 | at alpha= | 18 | deg
XFOIL ncrit=9 |  |  |  | L/D Max: | 95.0398 | at alpha= | 7 | deg
Re: | 1000000 |  |  | Cd Min: | 0.09489 | at alpha= | 20 | deg
Mach: | 0 |  |  | Cl=0 at alpha= | -1.2269 | deg
|  |  |  | @ Cl=0.1, Cd= | 0.0071137
|  |  |  | @ Cl=0.4, Cd= | 0.007405
|  |  |  | @ Cl=0.6, Cd= | 0.0078044
alpha (deg) | Cl | Cd | Cm | Cl/Cd
-20 | -1.0483 | 0.08942 | -0.06 | -11.7233
-19.5 | -1.0481 | 0.08263 | -0.0632 | -12.6843
-19 | -1.0516 | 0.07578 | -0.0657 | -13.877
-18.5 | -1.0622 | 0.0685 | -0.0679 | -15.5066
-18 | -1.0722 | 0.0616 | -0.0695 | -17.4058
-17.5 | -1.0687 | 0.05645 | -0.0706 | -18.9318
-17 | -1.0653 | 0.05154 | -0.0711 | -20.6694
-16.5 | -1.0624 | 0.04683 | -0.0712 | -22.6863
-16 | -1.0509 | 0.04316 | -0.071 | -24.3489
-15.5 | -1.0359 | 0.04002 | -0.0704 | -25.8846
-15 | -1.0325 | 0.03619 | -0.0689 | -28.53
-14.5 | -1.0284 | 0.0328 | -0.0668 | -31.3537
-14 | -1.0189 | 0.03014 | -0.0642 | -33.8056
-13 | -0.9636 | 0.02536 | -0.0646 | -37.9968
-12.5 | -0.9263 | 0.0225 | -0.0667 | -41.1689
-12 | -0.878 | 0.02055 | -0.0695 | -42.7251
-11.5 | -0.8264 | 0.01859 | -0.0731 | -44.454
-11 | -0.7809 | 0.01721 | -0.0744 | -45.3748
-10.5 | -0.749 | 0.01584 | -0.073 | -47.2854
-10 | -0.7153 | 0.01474 | -0.0712 | -48.5278
-9.5 | -0.6791 | 0.01383 | -0.0694 | -49.1034
-9 | -0.6412 | 0.01303 | -0.0677 | -49.2095
-8.5 | -0.6003 | 0.01235 | -0.0661 | -48.6073
-8 | -0.5589 | 0.01165 | -0.0646 | -47.9742
-7.5 | -0.5137 | 0.01095 | -0.0638 | -46.9132
-7 | -0.4688 | 0.01015 | -0.0629 | -46.1872
-6.5 | -0.4364 | 0.0093 | -0.0591 | -46.9247
-6 | -0.4167 | 0.00829 | -0.0526 | -50.2654
-5.5 | -0.3939 | 0.00748 | -0.0464 | -52.6604
-5 | -0.3519 | 0.00731 | -0.0437 | -48.1395
-4.5 | -0.3063 | 0.00721 | -0.0417 | -42.4827
-4 | -0.2603 | 0.00715 | -0.0397 | -36.4056
-3.5 | -0.2136 | 0.00713 | -0.0378 | -29.9579
-3 | -0.1669 | 0.0071 | -0.036 | -23.507
-2.5 | -0.1198 | 0.00711 | -0.0342 | -16.8495
-2 | -0.0738 | 0.00709 | -0.0322 | -10.409
-1.5 | -0.026 | 0.00708 | -0.0305 | -3.6723
-1 | 0.0216 | 0.00712 | -0.0289 | 3.0337
-0.5 | 0.0712 | 0.00709 | -0.0277 | 10.0423
0 | 0.1198 | 0.00713 | -0.0263 | 16.8022
0.5 | 0.1695 | 0.00714 | -0.0251 | 23.7395
1 | 0.2176 | 0.0072 | -0.0236 | 30.2222
1.5 | 0.266 | 0.00721 | -0.0221 | 36.8932
2 | 0.3142 | 0.00729 | -0.0207 | 43.1001
2.5 | 0.3637 | 0.00732 | -0.0195 | 49.6858
3 | 0.4107 | 0.00743 | -0.0178 | 55.2759
3.5 | 0.4607 | 0.00747 | -0.0168 | 61.6734
4 | 0.5106 | 0.00762 | -0.0158 | 67.0079
4.5 | 0.5626 | 0.00772 | -0.0153 | 72.8756
5 | 0.6158 | 0.00784 | -0.0151 | 78.5459
5.5 | 0.6695 | 0.00801 | -0.0151 | 83.583
6.5 | 0.7833 | 0.00842 | -0.0167 | 93.0285
7 | 0.8354 | 0.00879 | -0.0168 | 95.0398
7.5 | 0.8611 | 0.01002 | -0.0123 | 85.9381
8 | 0.8801 | 0.01155 | -0.0072 | 76.1991
8.5 | 0.9009 | 0.01306 | -0.0028 | 68.9816
9 | 0.9266 | 0.01442 | 0.0005 | 64.258
10 | 1.0195 | 0.01797 | -0.0026 | 56.7334
10.5 | 1.0412 | 0.01965 | 0.0007 | 52.9873
11 | 1.0636 | 0.02147 | 0.0036 | 49.5389
11.5 | 1.0861 | 0.02342 | 0.0062 | 46.3749
12 | 1.1082 | 0.0255 | 0.0085 | 43.4588
12.5 | 1.1281 | 0.02788 | 0.0107 | 40.4627
13 | 1.1473 | 0.0304 | 0.0126 | 37.7401
13.5 | 1.165 | 0.03316 | 0.0143 | 35.1327
14 | 1.1832 | 0.036 | 0.0158 | 32.8667
14.5 | 1.1987 | 0.03916 | 0.0171 | 30.6103
15 | 1.2138 | 0.04249 | 0.0182 | 28.5667
15.5 | 1.2227 | 0.04649 | 0.0192 | 26.3003
16 | 1.239 | 0.04995 | 0.0197 | 24.8048
16.5 | 1.2483 | 0.05417 | 0.0202 | 23.0441
17 | 1.2533 | 0.05901 | 0.0204 | 21.2388
17.5 | 1.2668 | 0.06305 | 0.0202 | 20.092
18 | 1.2712 | 0.06821 | 0.0198 | 18.6366
18.5 | 1.2681 | 0.07446 | 0.0191 | 17.0306
19 | 1.2618 | 0.08124 | 0.0179 | 15.5318
19.5 | 1.2561 | 0.08823 | 0.0163 | 14.2367
20 | 1.2543 | 0.09489 | 0.0144 | 13.2185

## 43. Re 1M Mach 0.10 (1)
BIGFOIL.COM POLAR EXPORT
NACA64A219
NACA64A219 |  |  |  | Cl Max: | 1.519 | at alpha= | 14.5 | deg
JavaFoil+Calcfoil stall+Eppler ext transition |  |  |  | L/D Max: | 119.185 | at alpha= | 7 | deg
Re: | 1000000 |  |  | Cd Min: | 0.0071 | at alpha= | -3.5 | deg
Mach: | 0.1 |  |  | Cl=0 at alpha= | -1.6406 | deg
|  |  |  | @ Cl=0.1, Cd= | 0.007189
|  |  |  | @ Cl=0.4, Cd= | 0.0074338
|  |  |  | @ Cl=0.6, Cd= | 0.007694
alpha (deg) | Cl | Cd | Cm | Cl/Cd
-20 | -1.052 | 0.16223 | 0.001 | -6.482
-19.5 | -1.068 | 0.15407 | 0 | -6.929
-19 | -1.086 | 0.14095 | -0.001 | -7.708
-18.5 | -1.097 | 0.1336 | -0.001 | -8.211
-18 | -1.116 | 0.11815 | -0.002 | -9.449
-17.5 | -1.138 | 0.10198 | -0.003 | -11.158
-17 | -1.195 | 0.06814 | -0.004 | -17.543
-16.5 | -1.216 | 0.05545 | -0.005 | -21.933
-16 | -1.224 | 0.04817 | -0.006 | -25.41
-15.5 | -1.227 | 0.04228 | -0.007 | -29.028
-15 | -1.222 | 0.0385 | -0.008 | -31.746
-14.5 | -1.215 | 0.03468 | -0.009 | -35.022
-14 | -1.202 | 0.03163 | -0.01 | -37.991
-13.5 | -1.183 | 0.02931 | -0.011 | -40.366
-13 | -1.161 | 0.02716 | -0.012 | -42.765
-12.5 | -1.135 | 0.02536 | -0.013 | -44.772
-12 | -1.106 | 0.02355 | -0.014 | -46.978
-11.5 | -1.073 | 0.02184 | -0.015 | -49.158
-11 | -1.037 | 0.02048 | -0.016 | -50.628
-10.5 | -0.996 | 0.01923 | -0.017 | -51.818
-10 | -0.953 | 0.01805 | -0.018 | -52.813
-9.5 | -0.909 | 0.01679 | -0.019 | -54.143
-9 | -0.864 | 0.01564 | -0.021 | -55.247
-8.5 | -0.815 | 0.01462 | -0.022 | -55.753
-8 | -0.763 | 0.01392 | -0.023 | -54.785
-7.5 | -0.709 | 0.01312 | -0.024 | -54.01
-7 | -0.653 | 0.01244 | -0.025 | -52.508
-6.5 | -0.596 | 0.01178 | -0.026 | -50.609
-6 | -0.544 | 0.00735 | -0.028 | -74.055
-5.5 | -0.483 | 0.00723 | -0.029 | -66.783
-5 | -0.422 | 0.0072 | -0.03 | -58.552
-4.5 | -0.36 | 0.00716 | -0.031 | -50.194
-4 | -0.297 | 0.00711 | -0.032 | -41.789
-3.5 | -0.234 | 0.0071 | -0.033 | -33.029
-3 | -0.172 | 0.00714 | -0.034 | -24.031
-2.5 | -0.109 | 0.00713 | -0.035 | -15.232
-2 | -0.046 | 0.00715 | -0.036 | -6.384
-1.5 | 0.018 | 0.00717 | -0.038 | 2.449
-1 | 0.081 | 0.00718 | -0.039 | 11.242
-0.5 | 0.144 | 0.00721 | -0.04 | 19.971
0 | 0.207 | 0.00726 | -0.041 | 28.535
0.5 | 0.27 | 0.0073 | -0.042 | 37.034
1 | 0.334 | 0.00736 | -0.043 | 45.297
1.5 | 0.397 | 0.00743 | -0.044 | 53.403
2 | 0.46 | 0.00751 | -0.045 | 61.196
2.5 | 0.523 | 0.00759 | -0.046 | 68.859
3 | 0.586 | 0.00768 | -0.047 | 76.298
3.5 | 0.646 | 0.00774 | -0.048 | 83.497
4 | 0.708 | 0.00787 | -0.049 | 89.979
4.5 | 0.77 | 0.00798 | -0.051 | 96.522
5 | 0.831 | 0.0081 | -0.052 | 102.656
5.5 | 0.892 | 0.00832 | -0.053 | 107.199
6 | 0.952 | 0.00846 | -0.054 | 112.456
6.5 | 1.01 | 0.00872 | -0.055 | 115.874
7 | 1.061 | 0.0089 | -0.055 | 119.185
7.5 | 1.101 | 0.01491 | -0.056 | 73.876
8 | 1.151 | 0.0162 | -0.056 | 71.057
8.5 | 1.199 | 0.01729 | -0.057 | 69.32
9 | 1.244 | 0.01833 | -0.058 | 67.878
9.5 | 1.287 | 0.01952 | -0.059 | 65.932
10 | 1.327 | 0.02079 | -0.06 | 63.834
10.5 | 1.364 | 0.02193 | -0.06 | 62.22
11 | 1.398 | 0.0232 | -0.061 | 60.248
11.5 | 1.428 | 0.02473 | -0.062 | 57.741
12 | 1.454 | 0.02628 | -0.063 | 55.341
12.5 | 1.477 | 0.02795 | -0.063 | 52.825
13 | 1.495 | 0.0298 | -0.064 | 50.148
13.5 | 1.509 | 0.03162 | -0.064 | 47.72
14 | 1.517 | 0.03396 | -0.065 | 44.656
14.5 | 1.519 | 0.03636 | -0.065 | 41.771
15 | 1.515 | 0.03944 | -0.066 | 38.418
15.5 | 1.508 | 0.04215 | -0.066 | 35.784
16 | 1.495 | 0.04589 | -0.067 | 32.582
16.5 | 1.478 | 0.04978 | -0.067 | 29.696
17 | 1.456 | 0.05481 | -0.067 | 26.563
17.5 | 1.428 | 0.06109 | -0.067 | 23.371
18 | 1.395 | 0.06912 | -0.067 | 20.18
18.5 | 1.355 | 0.07964 | -0.066 | 17.019
19 | 1.311 | 0.09329 | -0.065 | 14.058
19.5 | 1.236 | 0.12686 | -0.059 | 9.742

## 44. Re 1M Mach 0.10 (2)
BIGFOIL.COM POLAR EXPORT
NACA64A219
NACA64A219 |  |  |  | Cl Max: | 1.2593 | at alpha= | 18 | deg
XFOIL ncrit=9 |  |  |  | L/D Max: | 94.4758 | at alpha= | 7 | deg
Re: | 1000000 |  |  | Cd Min: | 0.09891 | at alpha= | 20 | deg
Mach: | 0.1 |  |  | Cl=0 at alpha= | -1.2192 | deg
|  |  |  | @ Cl=0.1, Cd= | 0.007136
|  |  |  | @ Cl=0.4, Cd= | 0.0074086
|  |  |  | @ Cl=0.6, Cd= | 0.0078359
alpha (deg) | Cl | Cd | Cm | Cl/Cd
-20 | -1.0247 | 0.09446 | -0.0592 | -10.848
-19.5 | -1.0272 | 0.08703 | -0.0628 | -11.8028
-19 | -1.0343 | 0.07952 | -0.0657 | -13.0068
-18.5 | -1.0411 | 0.07237 | -0.0681 | -14.3858
-18 | -1.0564 | 0.06473 | -0.0701 | -16.3201
-17.5 | -1.0546 | 0.05921 | -0.0714 | -17.8112
-17 | -1.0537 | 0.05389 | -0.0721 | -19.5528
-16.5 | -1.0519 | 0.04892 | -0.0724 | -21.5025
-16 | -1.0415 | 0.04502 | -0.0723 | -23.1342
-15.5 | -1.0279 | 0.04162 | -0.0718 | -24.6973
-15 | -1.0263 | 0.03751 | -0.0704 | -27.3607
-14.5 | -1.0202 | 0.03413 | -0.0685 | -29.8916
-14 | -1.0122 | 0.03127 | -0.066 | -32.3697
-13.5 | -1.0085 | 0.02875 | -0.062 | -35.0783
-13 | -0.9627 | 0.02618 | -0.0657 | -36.7723
-12.5 | -0.9236 | 0.02326 | -0.068 | -39.7077
-12 | -0.8773 | 0.02113 | -0.0707 | -41.5192
-11.5 | -0.8249 | 0.01911 | -0.0743 | -43.1659
-11 | -0.7804 | 0.01756 | -0.0757 | -44.4419
-10.5 | -0.748 | 0.01615 | -0.0743 | -46.3158
-10 | -0.7145 | 0.01498 | -0.0726 | -47.6969
-9.5 | -0.6787 | 0.01402 | -0.0708 | -48.4094
-9 | -0.6411 | 0.01318 | -0.0689 | -48.6419
-8.5 | -0.6005 | 0.01247 | -0.0673 | -48.1556
-8 | -0.5585 | 0.01177 | -0.0658 | -47.4511
-7.5 | -0.5136 | 0.01107 | -0.0649 | -46.3957
-7 | -0.4684 | 0.01025 | -0.064 | -45.6976
-6.5 | -0.4354 | 0.0094 | -0.0603 | -46.3191
-6 | -0.4163 | 0.00838 | -0.0536 | -49.6778
-5.5 | -0.3949 | 0.00753 | -0.0471 | -52.4436
-5 | -0.3534 | 0.00734 | -0.0442 | -48.1471
-4.5 | -0.3082 | 0.00723 | -0.042 | -42.6279
-4 | -0.2619 | 0.00717 | -0.04 | -36.5272
-3.5 | -0.2149 | 0.00715 | -0.0381 | -30.0559
-3 | -0.1682 | 0.00713 | -0.0361 | -23.5905
-2.5 | -0.121 | 0.00713 | -0.0343 | -16.9705
-1.5 | -0.0269 | 0.0071 | -0.0306 | -3.7887
-1 | 0.021 | 0.00713 | -0.0289 | 2.9453
-0.5 | 0.0705 | 0.00713 | -0.0276 | 9.8878
0 | 0.1195 | 0.00714 | -0.0262 | 16.7367
0.5 | 0.1691 | 0.00718 | -0.0249 | 23.5515
1 | 0.2173 | 0.00721 | -0.0234 | 30.1387
1.5 | 0.2656 | 0.00724 | -0.0218 | 36.6851
2 | 0.3152 | 0.00733 | -0.0206 | 43.0014
2.5 | 0.3641 | 0.00735 | -0.0192 | 49.5374
3.5 | 0.4621 | 0.00751 | -0.0166 | 61.5313
4 | 0.5122 | 0.00765 | -0.0156 | 66.9542
4.5 | 0.5647 | 0.00775 | -0.0151 | 72.8645
5 | 0.6181 | 0.00788 | -0.0149 | 78.4391
5.5 | 0.672 | 0.00805 | -0.0148 | 83.4783
6 | 0.7274 | 0.00824 | -0.0151 | 88.2767
6.5 | 0.7867 | 0.00847 | -0.0164 | 92.8808
7 | 0.838 | 0.00887 | -0.0162 | 94.4758
7.5 | 0.8616 | 0.01018 | -0.0113 | 84.6365
8 | 0.8799 | 0.01175 | -0.0061 | 74.8851
8.5 | 0.9002 | 0.0133 | -0.0016 | 67.6842
9 | 0.9254 | 0.01473 | 0.0017 | 62.8242
9.5 | 0.9654 | 0.01617 | 0.0016 | 59.7032
10 | 1.0174 | 0.01841 | -0.0013 | 55.2634
10.5 | 1.039 | 0.02017 | 0.0021 | 51.5121
11 | 1.0609 | 0.02208 | 0.005 | 48.048
11.5 | 1.0834 | 0.0241 | 0.0075 | 44.9544
12 | 1.1054 | 0.02628 | 0.0098 | 42.0624
12.5 | 1.1251 | 0.02873 | 0.0119 | 39.1612
13 | 1.1448 | 0.0313 | 0.0138 | 36.5751
13.5 | 1.1623 | 0.03416 | 0.0155 | 34.0252
14 | 1.1779 | 0.03728 | 0.0171 | 31.596
14.5 | 1.1946 | 0.04044 | 0.0183 | 29.5401
15 | 1.2079 | 0.044 | 0.0194 | 27.4523
15.5 | 1.2182 | 0.04799 | 0.0203 | 25.3845
16 | 1.2323 | 0.05174 | 0.0208 | 23.8172
16.5 | 1.2382 | 0.05643 | 0.0212 | 21.9422
17 | 1.2452 | 0.06119 | 0.0213 | 20.3497
17.5 | 1.257 | 0.06552 | 0.0211 | 19.185
18 | 1.2593 | 0.07106 | 0.0206 | 17.7216
18.5 | 1.2554 | 0.07753 | 0.0197 | 16.1924
19 | 1.2489 | 0.08452 | 0.0182 | 14.7764
19.5 | 1.2432 | 0.09166 | 0.0165 | 13.5632
20 | 1.2381 | 0.09891 | 0.0143 | 12.5174

## 45. Re 1M Mach 0.25 (1)
BIGFOIL.COM POLAR EXPORT
NACA64A219
NACA64A219 |  |  |  | Cl Max: | 1.454 | at alpha= | 13 | deg
JavaFoil+Calcfoil stall+Eppler ext transition |  |  |  | L/D Max: | 117.276 | at alpha= | 7 | deg
Re: | 1000000 |  |  | Cd Min: | 0.00721 | at alpha= | -3 | deg
Mach: | 0.25 |  |  | Cl=0 at alpha= | -1.6385 | deg
|  |  |  | @ Cl=0.1, Cd= | 0.0073126
|  |  |  | @ Cl=0.4, Cd= | 0.0075314
|  |  |  | @ Cl=0.6, Cd= | 0.0078072
alpha (deg) | Cl | Cd | Cm | Cl/Cd
-18.5 | -0.84 | 0.1648 | -0.001 | -5.097
-18 | -0.879 | 0.15201 | -0.002 | -5.78
-17.5 | -0.912 | 0.14251 | -0.002 | -6.401
-17 | -0.942 | 0.13229 | -0.003 | -7.121
-16.5 | -0.965 | 0.1261 | -0.003 | -7.65
-16 | -0.99 | 0.11414 | -0.004 | -8.67
-15.5 | -1.018 | 0.09845 | -0.005 | -10.341
-15 | -1.1 | 0.05759 | -0.008 | -19.096
-14.5 | -1.13 | 0.04443 | -0.009 | -25.442
-14 | -1.139 | 0.03877 | -0.01 | -29.368
-13.5 | -1.14 | 0.03416 | -0.011 | -33.364
-13 | -1.132 | 0.03078 | -0.012 | -36.785
-12.5 | -1.117 | 0.02833 | -0.013 | -39.449
-12 | -1.097 | 0.02598 | -0.014 | -42.233
-11.5 | -1.072 | 0.024 | -0.015 | -44.641
-11 | -1.041 | 0.02226 | -0.016 | -46.748
-10.5 | -1.004 | 0.02078 | -0.018 | -48.32
-10 | -0.963 | 0.01947 | -0.019 | -49.464
-9.5 | -0.919 | 0.01827 | -0.02 | -50.3
-9 | -0.874 | 0.01695 | -0.021 | -51.565
-8.5 | -0.827 | 0.01583 | -0.022 | -52.263
-8 | -0.777 | 0.01465 | -0.023 | -53.065
-7.5 | -0.724 | 0.01375 | -0.025 | -52.613
-7 | -0.668 | 0.01299 | -0.026 | -51.395
-6.5 | -0.61 | 0.01226 | -0.027 | -49.748
-6 | -0.558 | 0.00747 | -0.029 | -74.733
-5.5 | -0.496 | 0.00738 | -0.03 | -67.197
-5 | -0.433 | 0.00731 | -0.031 | -59.265
-4.5 | -0.369 | 0.00727 | -0.032 | -50.776
-4 | -0.305 | 0.00724 | -0.033 | -42.158
-3.5 | -0.241 | 0.00723 | -0.034 | -33.328
-3 | -0.176 | 0.00721 | -0.035 | -24.466
-2.5 | -0.112 | 0.00722 | -0.036 | -15.463
-2 | -0.047 | 0.00724 | -0.038 | -6.482
-1.5 | 0.018 | 0.00725 | -0.039 | 2.487
-1 | 0.083 | 0.00731 | -0.04 | 11.36
-0.5 | 0.148 | 0.00732 | -0.041 | 20.22
0 | 0.213 | 0.00735 | -0.042 | 28.946
0.5 | 0.278 | 0.0074 | -0.043 | 37.549
1 | 0.343 | 0.00747 | -0.044 | 45.878
1.5 | 0.408 | 0.00754 | -0.045 | 54.054
2 | 0.472 | 0.00763 | -0.046 | 61.923
2.5 | 0.537 | 0.00772 | -0.048 | 69.627
3 | 0.602 | 0.00781 | -0.049 | 77.078
3.5 | 0.664 | 0.00788 | -0.05 | 84.293
4 | 0.728 | 0.00804 | -0.051 | 90.552
4.5 | 0.791 | 0.00815 | -0.052 | 97.019
5 | 0.854 | 0.00835 | -0.053 | 102.21
5.5 | 0.916 | 0.00852 | -0.054 | 107.464
6 | 0.977 | 0.00877 | -0.055 | 111.355
6.5 | 1.028 | 0.00897 | -0.056 | 114.531
7 | 1.083 | 0.00924 | -0.057 | 117.276
7.5 | 1.125 | 0.01604 | -0.057 | 70.159
8 | 1.174 | 0.01722 | -0.058 | 68.184
8.5 | 1.221 | 0.01837 | -0.059 | 66.452
9 | 1.264 | 0.01967 | -0.059 | 64.265
9.5 | 1.305 | 0.02105 | -0.06 | 61.982
10 | 1.341 | 0.02234 | -0.061 | 60.043
10.5 | 1.373 | 0.02378 | -0.062 | 57.756
11 | 1.401 | 0.02534 | -0.062 | 55.287
11.5 | 1.422 | 0.02718 | -0.063 | 52.332
12 | 1.439 | 0.02919 | -0.064 | 49.299
12.5 | 1.45 | 0.03117 | -0.064 | 46.521
13 | 1.454 | 0.03371 | -0.065 | 43.132
13.5 | 1.453 | 0.03627 | -0.066 | 40.051
14 | 1.441 | 0.03908 | -0.066 | 36.878
14.5 | 1.419 | 0.04265 | -0.066 | 33.272
15 | 1.387 | 0.04734 | -0.067 | 29.303
15.5 | 1.345 | 0.05364 | -0.066 | 25.081
16 | 1.295 | 0.06114 | -0.066 | 21.181
16.5 | 1.224 | 0.07645 | -0.064 | 16.004
17 | 1.099 | 0.1225 | -0.052 | 8.974
17.5 | 1.03 | 0.14429 | -0.045 | 7.138
18 | 0.972 | 0.15593 | -0.043 | 6.233

## 46. Re 1M Mach 0.25 (2)
BIGFOIL.COM POLAR EXPORT
NACA64A219
NACA64A219 |  |  |  | Cl Max: | 1.1956 | at alpha= | 17 | deg
XFOIL ncrit=9 |  |  |  | L/D Max: | 91.3068 | at alpha= | 6.5 | deg
Re: | 1000000 |  |  | Cd Min: | 0.12712 | at alpha= | -20 | deg
Mach: | 0.25 |  |  | Cl=0 at alpha= | -1.1727 | deg
|  |  |  | @ Cl=0.1, Cd= | 0.0072735
|  |  |  | @ Cl=0.4, Cd= | 0.0075686
|  |  |  | @ Cl=0.6, Cd= | 0.008047
alpha (deg) | Cl | Cd | Cm | Cl/Cd
-20 | -0.8692 | 0.12712 | -0.0488 | -6.8376
-19.5 | -0.8861 | 0.11623 | -0.055 | -7.6237
-19 | -0.9117 | 0.10467 | -0.0609 | -8.7102
-18.5 | -0.9289 | 0.09466 | -0.0658 | -9.813
-18 | -0.9569 | 0.08407 | -0.0702 | -11.3822
-17.5 | -0.9668 | 0.0761 | -0.0732 | -12.7043
-17 | -0.9775 | 0.06854 | -0.0755 | -14.2617
-16.5 | -0.984 | 0.06184 | -0.0769 | -15.912
-16 | -0.9813 | 0.05636 | -0.0778 | -17.4113
-15.5 | -0.976 | 0.05148 | -0.078 | -18.9588
-15 | -0.9823 | 0.04597 | -0.0773 | -21.3683
-14.5 | -0.9672 | 0.04258 | -0.0763 | -22.7149
-14 | -0.9693 | 0.03822 | -0.0744 | -25.3611
-13.5 | -0.9681 | 0.03464 | -0.0715 | -27.9475
-13 | -0.9476 | 0.03136 | -0.0714 | -30.2168
-12.5 | -0.9044 | 0.02806 | -0.0744 | -32.2309
-12 | -0.8677 | 0.02481 | -0.0768 | -34.9738
-11.5 | -0.814 | 0.02235 | -0.0808 | -36.4206
-11 | -0.7725 | 0.01999 | -0.0825 | -38.6443
-10.5 | -0.7376 | 0.01832 | -0.0816 | -40.262
-9.5 | -0.6719 | 0.01539 | -0.078 | -43.6582
-9 | -0.6357 | 0.01426 | -0.0761 | -44.5792
-8.5 | -0.5971 | 0.01332 | -0.0742 | -44.8273
-8 | -0.5583 | 0.01242 | -0.0721 | -44.9517
-7.5 | -0.5143 | 0.01168 | -0.0705 | -44.0325
-7 | -0.4691 | 0.01082 | -0.0694 | -43.3549
-6.5 | -0.4312 | 0.0099 | -0.0665 | -43.5556
-6 | -0.4111 | 0.00883 | -0.0598 | -46.5572
-5.5 | -0.4006 | 0.00778 | -0.0507 | -51.491
-5 | -0.3624 | 0.00748 | -0.0467 | -48.4492
-4.5 | -0.3169 | 0.00739 | -0.044 | -42.8823
-4 | -0.2709 | 0.00732 | -0.0414 | -37.0082
-3 | -0.1758 | 0.00728 | -0.037 | -24.1484
-2.5 | -0.1286 | 0.00724 | -0.0347 | -17.7624
-2 | -0.0805 | 0.00723 | -0.0326 | -11.1342
-1 | 0.0168 | 0.00723 | -0.0287 | 2.3237
-0.5 | 0.0664 | 0.0073 | -0.027 | 9.0959
0 | 0.1171 | 0.00726 | -0.0256 | 16.1295
0.5 | 0.1662 | 0.00734 | -0.0238 | 22.6431
1 | 0.2145 | 0.00732 | -0.0219 | 29.3033
1.5 | 0.2637 | 0.00739 | -0.0201 | 35.6834
2 | 0.3154 | 0.00743 | -0.0189 | 42.4495
2.5 | 0.3668 | 0.00751 | -0.0177 | 48.8415
3 | 0.4178 | 0.0076 | -0.0164 | 54.9737
3.5 | 0.4689 | 0.00771 | -0.015 | 60.8171
4 | 0.5223 | 0.00781 | -0.0143 | 66.8758
4.5 | 0.576 | 0.00798 | -0.0136 | 72.1805
5 | 0.6297 | 0.00813 | -0.0129 | 77.4539
5.5 | 0.6855 | 0.0083 | -0.0128 | 82.5904
6 | 0.7454 | 0.00849 | -0.0135 | 87.7974
6.5 | 0.8035 | 0.0088 | -0.014 | 91.3068
7 | 0.8506 | 0.00934 | -0.0125 | 91.0707
7.5 | 0.864 | 0.01106 | -0.0059 | 78.1193
8 | 0.8799 | 0.01283 | -0.0004 | 68.5814
8.5 | 0.8969 | 0.0147 | 0.0044 | 61.0136
9 | 0.9194 | 0.0165 | 0.008 | 55.7212
9.5 | 0.9528 | 0.01827 | 0.0091 | 52.1511
10 | 1.0074 | 0.02098 | 0.0055 | 48.0172
10.5 | 1.0292 | 0.02311 | 0.0086 | 44.5348
11 | 1.0497 | 0.02547 | 0.0114 | 41.2132
11.5 | 1.0708 | 0.02796 | 0.0139 | 38.2976
12 | 1.0903 | 0.03069 | 0.0162 | 35.5262
12.5 | 1.1079 | 0.0337 | 0.0183 | 32.8754
13 | 1.1254 | 0.03684 | 0.0201 | 30.5483
13.5 | 1.1396 | 0.04039 | 0.0217 | 28.2149
14 | 1.1548 | 0.04402 | 0.0231 | 26.2335
14.5 | 1.1637 | 0.04832 | 0.0242 | 24.0832
15 | 1.1775 | 0.05236 | 0.025 | 22.4885
15.5 | 1.186 | 0.05704 | 0.0256 | 20.7924
16 | 1.1869 | 0.06267 | 0.0257 | 18.9389
16.5 | 1.193 | 0.06795 | 0.0256 | 17.557
17 | 1.1956 | 0.0738 | 0.0251 | 16.2005
17.5 | 1.1949 | 0.08024 | 0.0241 | 14.8916
18 | 1.1842 | 0.08809 | 0.0224 | 13.4431
18.5 | 1.1784 | 0.09561 | 0.0204 | 12.3251
19 | 1.1706 | 0.10365 | 0.0178 | 11.2938
19.5 | 1.1599 | 0.11233 | 0.0146 | 10.3258
20 | 1.1455 | 0.12175 | 0.0106 | 9.4086

## 47. Re 1M Mach 0.50 (1)
BIGFOIL.COM POLAR EXPORT
NACA64A219
NACA64A219 |  |  |  | Cl Max: | 1.276 | at alpha= | 9 | deg
JavaFoil+Calcfoil stall+Eppler ext transition |  |  |  | L/D Max: | 107.215 | at alpha= | 6.5 | deg
Re: | 1000000 |  |  | Cd Min: | 0.00763 | at alpha= | -3 | deg
Mach: | 0.5 |  |  | Cl=0 at alpha= | -1.6389 | deg
|  |  |  | @ Cl=0.1, Cd= | 0.0077088
|  |  |  | @ Cl=0.4, Cd= | 0.0080003
|  |  |  | @ Cl=0.6, Cd= | 0.0084271
alpha (deg) | Cl | Cd | Cm | Cl/Cd
-20 | -1.049 | 0.20321 | 0.001 | -5.16
-19.5 | -1.021 | 0.19798 | 0 | -5.157
-19 | -0.993 | 0.19194 | -0.001 | -5.175
-18.5 | -0.964 | 0.18885 | -0.001 | -5.103
-18 | -0.935 | 0.18108 | -0.002 | -5.165
-17.5 | -0.907 | 0.17593 | -0.002 | -5.157
-17 | -0.879 | 0.17315 | -0.003 | -5.079
-16.5 | -0.851 | 0.16522 | -0.004 | -5.153
-16 | -0.822 | 0.1553 | -0.004 | -5.291
-15.5 | -0.793 | 0.15017 | -0.005 | -5.283
-15 | -0.765 | 0.14424 | -0.005 | -5.306
-14.5 | -0.736 | 0.1441 | -0.006 | -5.11
-14 | -0.707 | 0.13417 | -0.006 | -5.273
-13.5 | -0.679 | 0.12666 | -0.006 | -5.364
-13 | -0.652 | 0.12285 | -0.007 | -5.304
-12.5 | -0.622 | 0.11604 | -0.007 | -5.358
-12 | -0.593 | 0.11567 | -0.008 | -5.13
-11.5 | -0.565 | 0.10737 | -0.008 | -5.263
-11 | -0.536 | 0.09793 | -0.008 | -5.475
-10.5 | -0.508 | 0.09557 | -0.009 | -5.314
-10 | -0.734 | 0.0688 | -0.011 | -10.665
-9.5 | -0.888 | 0.02612 | -0.022 | -33.996
-9 | -0.876 | 0.02526 | -0.023 | -34.69
-8.5 | -0.856 | 0.0214 | -0.024 | -40.012
-8 | -0.817 | 0.0197 | -0.025 | -41.492
-7.5 | -0.77 | 0.01822 | -0.027 | -42.255
-7 | -0.717 | 0.01667 | -0.028 | -43.022
-6.5 | -0.662 | 0.01518 | -0.03 | -43.635
-6 | -0.604 | 0.01391 | -0.031 | -43.384
-5.5 | -0.54 | 0.01281 | -0.032 | -42.163
-5 | -0.482 | 0.00785 | -0.034 | -61.47
-4.5 | -0.412 | 0.00776 | -0.036 | -53.076
-4 | -0.341 | 0.00771 | -0.037 | -44.159
-3.5 | -0.269 | 0.00766 | -0.038 | -35.135
-3 | -0.197 | 0.00763 | -0.039 | -25.812
-2.5 | -0.125 | 0.00763 | -0.041 | -16.344
-2 | -0.052 | 0.00765 | -0.042 | -6.854
-1.5 | 0.02 | 0.00765 | -0.043 | 2.637
-1 | 0.093 | 0.0077 | -0.044 | 12.042
-0.5 | 0.165 | 0.00779 | -0.046 | 21.232
0 | 0.238 | 0.0078 | -0.047 | 30.511
0.5 | 0.311 | 0.00787 | -0.048 | 39.453
1 | 0.383 | 0.00797 | -0.049 | 48.047
1.5 | 0.456 | 0.0081 | -0.051 | 56.274
2 | 0.528 | 0.00822 | -0.052 | 64.242
2.5 | 0.601 | 0.00843 | -0.053 | 71.283
3 | 0.673 | 0.00861 | -0.054 | 78.168
3.5 | 0.735 | 0.0088 | -0.055 | 83.568
4 | 0.803 | 0.00899 | -0.056 | 89.33
4.5 | 0.871 | 0.00921 | -0.057 | 94.616
5 | 0.938 | 0.00944 | -0.058 | 99.377
5.5 | 1.004 | 0.00971 | -0.06 | 103.358
6 | 1.067 | 0.01003 | -0.061 | 106.38
6.5 | 1.127 | 0.01051 | -0.062 | 107.215
7 | 1.166 | 0.01938 | -0.062 | 60.159
7.5 | 1.212 | 0.02116 | -0.063 | 57.262
8 | 1.249 | 0.02313 | -0.064 | 53.997
8.5 | 1.269 | 0.02727 | -0.064 | 46.515
9 | 1.276 | 0.02792 | -0.065 | 45.72
9.5 | 1.244 | 0.03109 | -0.066 | 40.021
10 | 1.11 | 0.03528 | -0.066 | 31.469
10.5 | 0.693 | 0.08145 | -0.031 | 8.509
11 | 0.72 | 0.10282 | -0.029 | 7.004
11.5 | 0.748 | 0.10554 | -0.03 | 7.087
12 | 0.777 | 0.11192 | -0.033 | 6.942
12.5 | 0.805 | 0.11613 | -0.034 | 6.93
13 | 0.834 | 0.12451 | -0.037 | 6.699
13.5 | 0.862 | 0.12877 | -0.037 | 6.692
14 | 0.89 | 0.13481 | -0.039 | 6.604

## 48. Re 1M Mach 0.50 (2)
BIGFOIL.COM POLAR EXPORT
NACA64A219
NACA64A219 |  |  |  | Cl Max: | 1.0308 | at alpha= | 13 | deg
XFOIL ncrit=9 |  |  |  | L/D Max: | 81.1546 | at alpha= | 6 | deg
Re: | 1000000 |  |  | Cd Min: | 0.18642 | at alpha= | -18 | deg
Mach: | 0.5 |  |  | Cl=0 at alpha= | -0.86075 | deg
|  |  |  | @ Cl=0.1, Cd= | 0.0078602
|  |  |  | @ Cl=0.4, Cd= | 0.0083365
|  |  |  | @ Cl=0.6, Cd= | 0.0089236
alpha (deg) | Cl | Cd | Cm | Cl/Cd
-18 | -0.5017 | 0.18642 | -0.0334 | -2.6912
-17.5 | -0.4824 | 0.18031 | -0.0369 | -2.6754
-17 | -0.4835 | 0.16858 | -0.0422 | -2.8681
-16.5 | -0.4898 | 0.15659 | -0.0477 | -3.1279
-16 | -0.5491 | 0.13556 | -0.0579 | -4.0506
-15.5 | -0.5735 | 0.12292 | -0.0643 | -4.6656
-15 | -0.6269 | 0.10673 | -0.0728 | -5.8737
-14.5 | -0.6598 | 0.09444 | -0.0789 | -6.9864
-14 | -0.6924 | 0.08302 | -0.0841 | -8.3402
-13.5 | -0.7245 | 0.07274 | -0.0878 | -9.9601
-13 | -0.7453 | 0.06287 | -0.0925 | -11.8546
-12 | -0.7413 | 0.04561 | -0.1022 | -16.253
-11.5 | -0.7108 | 0.03943 | -0.1073 | -18.0269
-11 | -0.6818 | 0.03453 | -0.1098 | -19.7451
-10.5 | -0.6649 | 0.03069 | -0.1082 | -21.665
-10 | -0.6423 | 0.02759 | -0.1061 | -23.2802
-9.5 | -0.6205 | 0.02458 | -0.1038 | -25.2441
-9 | -0.5938 | 0.02194 | -0.1014 | -27.0647
-8.5 | -0.5628 | 0.01961 | -0.0992 | -28.6996
-8 | -0.5283 | 0.01752 | -0.0971 | -30.1541
-7.5 | -0.4901 | 0.01571 | -0.0951 | -31.1967
-7 | -0.4528 | 0.01399 | -0.0928 | -32.366
-6.5 | -0.4147 | 0.01249 | -0.0902 | -33.2026
-6 | -0.3852 | 0.01094 | -0.0857 | -35.2102
-5.5 | -0.3768 | 0.0095 | -0.0759 | -39.6632
-5 | -0.3799 | 0.00835 | -0.0627 | -45.497
-4.5 | -0.3522 | 0.00804 | -0.0544 | -43.806
-4 | -0.3069 | 0.00796 | -0.0494 | -38.5553
-3.5 | -0.2593 | 0.00793 | -0.045 | -32.6986
-3 | -0.2102 | 0.00788 | -0.041 | -26.6751
-2.5 | -0.1617 | 0.00786 | -0.0369 | -20.5725
-2 | -0.1127 | 0.00785 | -0.033 | -14.3567
-1.5 | -0.0644 | 0.00786 | -0.0291 | -8.1934
-1 | -0.0149 | 0.00784 | -0.0255 | -1.9005
-0.5 | 0.0386 | 0.00787 | -0.0227 | 4.9047
0 | 0.0929 | 0.00785 | -0.0203 | 11.8344
0.5 | 0.1487 | 0.00793 | -0.0181 | 18.7516
1 | 0.2048 | 0.00798 | -0.0161 | 25.6642
1.5 | 0.2623 | 0.00809 | -0.0143 | 32.4227
2 | 0.3215 | 0.00819 | -0.0129 | 39.2552
2.5 | 0.3813 | 0.00828 | -0.0116 | 46.0507
3 | 0.4409 | 0.00846 | -0.0102 | 52.1158
3.5 | 0.499 | 0.00859 | -0.0084 | 58.0908
4 | 0.5589 | 0.00878 | -0.007 | 63.656
4.5 | 0.619 | 0.00899 | -0.0056 | 68.8543
5 | 0.6803 | 0.00922 | -0.0044 | 73.7852
5.5 | 0.745 | 0.00954 | -0.004 | 78.0922
6 | 0.8083 | 0.00996 | -0.0033 | 81.1546
7 | 0.8634 | 0.01302 | 0.0077 | 66.3134
7.5 | 0.8583 | 0.0163 | 0.0154 | 52.6564
8 | 0.8598 | 0.01983 | 0.0211 | 43.3585
8.5 | 0.8659 | 0.02347 | 0.0255 | 36.8939
9 | 0.8802 | 0.02693 | 0.0289 | 32.6847
9.5 | 0.8997 | 0.03029 | 0.0315 | 29.7029
10 | 0.9351 | 0.03401 | 0.0304 | 27.4949
10.5 | 0.9745 | 0.03855 | 0.0292 | 25.2789
11 | 0.9906 | 0.04257 | 0.0316 | 23.2699
11.5 | 1.0054 | 0.04688 | 0.0337 | 21.4462
12 | 1.0178 | 0.05159 | 0.0356 | 19.7286
12.5 | 1.0246 | 0.05694 | 0.0371 | 17.9944
13 | 1.0308 | 0.06264 | 0.038 | 16.4559
13.5 | 1.0307 | 0.0691 | 0.0385 | 14.9161
14 | 1.0276 | 0.07616 | 0.0383 | 13.4926
14.5 | 1.0236 | 0.08365 | 0.0374 | 12.2367
15 | 1.0114 | 0.09235 | 0.0354 | 10.9518
15.5 | 0.9956 | 0.10188 | 0.0324 | 9.7723
16 | 0.9698 | 0.11317 | 0.0276 | 8.5694
16.5 | 0.949 | 0.12444 | 0.0221 | 7.6262
17 | 0.921 | 0.13731 | 0.0149 | 6.7075
17.5 | 0.8983 | 0.15005 | 0.0073 | 5.9867
18 | 0.8713 | 0.16428 | -0.0015 | 5.3037

## 49. Re 2M Mach 0.00 (1)
BIGFOIL.COM POLAR EXPORT
NACA64A219
NACA64A219 |  |  |  | Cl Max: | 1.542 | at alpha= | 14.5 | deg
JavaFoil+Calcfoil stall+Eppler ext transition |  |  |  | L/D Max: | 133.168 | at alpha= | 6.5 | deg
Re: | 2000000 |  |  | Cd Min: | 0.00628 | at alpha= | -2.5 | deg
Mach: | 0 |  |  | Cl=0 at alpha= | -1.6371 | deg
|  |  |  | @ Cl=0.1, Cd= | 0.0063432
|  |  |  | @ Cl=0.4, Cd= | 0.006544
|  |  |  | @ Cl=0.6, Cd= | 0.0067183
alpha (deg) | Cl | Cd | Cm | Cl/Cd
-20 | -1.13 | 0.11955 | 0.001 | -9.453
-19.5 | -1.179 | 0.08935 | 0 | -13.196
-19 | -1.213 | 0.0711 | -0.001 | -17.056
-18.5 | -1.227 | 0.06423 | -0.002 | -19.104
-18 | -1.242 | 0.05628 | -0.002 | -22.073
-17.5 | -1.255 | 0.0491 | -0.003 | -25.559
-17 | -1.261 | 0.04413 | -0.004 | -28.583
-16.5 | -1.264 | 0.03973 | -0.005 | -31.825
-16 | -1.263 | 0.03636 | -0.006 | -34.725
-15.5 | -1.257 | 0.03324 | -0.007 | -37.828
-15 | -1.249 | 0.03034 | -0.008 | -41.159
-14.5 | -1.235 | 0.02807 | -0.009 | -44.013
-14 | -1.218 | 0.0261 | -0.01 | -46.669
-13.5 | -1.198 | 0.02433 | -0.011 | -49.219
-13 | -1.173 | 0.02269 | -0.012 | -51.704
-12.5 | -1.146 | 0.02107 | -0.013 | -54.39
-12 | -1.115 | 0.01975 | -0.014 | -56.453
-11.5 | -1.081 | 0.01839 | -0.015 | -58.749
-11 | -1.044 | 0.01721 | -0.016 | -60.69
-10.5 | -1.005 | 0.01597 | -0.017 | -62.95
-10 | -0.963 | 0.01486 | -0.018 | -64.851
-9.5 | -0.917 | 0.01408 | -0.02 | -65.106
-9 | -0.868 | 0.01339 | -0.021 | -64.814
-8.5 | -0.817 | 0.01262 | -0.022 | -64.724
-8 | -0.764 | 0.01203 | -0.023 | -63.467
-7.5 | -0.709 | 0.01142 | -0.024 | -62.082
-7 | -0.655 | 0.01002 | -0.025 | -65.306
-6.5 | -0.601 | 0.00999 | -0.027 | -60.188
-6 | -0.541 | 0.00736 | -0.028 | -73.556
-5.5 | -0.481 | 0.0064 | -0.029 | -75.076
-5 | -0.42 | 0.00632 | -0.03 | -66.427
-4.5 | -0.358 | 0.0063 | -0.031 | -56.784
-4 | -0.296 | 0.0063 | -0.032 | -46.94
-3.5 | -0.233 | 0.00629 | -0.033 | -37.064
-3 | -0.171 | 0.0063 | -0.034 | -27.098
-2.5 | -0.108 | 0.00628 | -0.035 | -17.221
-2 | -0.045 | 0.00632 | -0.036 | -7.183
-1.5 | 0.017 | 0.00635 | -0.037 | 2.753
-1 | 0.08 | 0.00634 | -0.038 | 12.673
-0.5 | 0.143 | 0.00635 | -0.04 | 22.549
0 | 0.206 | 0.00643 | -0.041 | 32.077
0.5 | 0.269 | 0.00643 | -0.042 | 41.834
1 | 0.332 | 0.00648 | -0.043 | 51.192
1.5 | 0.395 | 0.00654 | -0.044 | 60.372
2 | 0.457 | 0.00659 | -0.045 | 69.374
2.5 | 0.52 | 0.00662 | -0.046 | 78.544
3 | 0.583 | 0.00669 | -0.047 | 87.124
3.5 | 0.643 | 0.00679 | -0.048 | 94.748
4 | 0.705 | 0.00683 | -0.049 | 103.154
4.5 | 0.766 | 0.00692 | -0.05 | 110.716
5 | 0.827 | 0.00703 | -0.051 | 117.669
5.5 | 0.888 | 0.00715 | -0.052 | 124.094
6 | 0.947 | 0.00727 | -0.053 | 130.257
6.5 | 1.006 | 0.00755 | -0.054 | 133.168
7 | 1.058 | 0.00923 | -0.055 | 114.603
7.5 | 1.102 | 0.01192 | -0.056 | 92.44
8 | 1.151 | 0.014 | -0.056 | 82.197
8.5 | 1.2 | 0.01483 | -0.057 | 80.928
9 | 1.247 | 0.01574 | -0.058 | 79.224
9.5 | 1.29 | 0.01676 | -0.059 | 76.989
10 | 1.331 | 0.01785 | -0.06 | 74.55
10.5 | 1.369 | 0.01882 | -0.06 | 72.74
11 | 1.404 | 0.01989 | -0.061 | 70.588
11.5 | 1.436 | 0.02111 | -0.062 | 68.006
12 | 1.464 | 0.02231 | -0.063 | 65.628
12.5 | 1.489 | 0.02368 | -0.063 | 62.864
13 | 1.51 | 0.02514 | -0.064 | 60.043
13.5 | 1.526 | 0.02671 | -0.065 | 57.145
14 | 1.537 | 0.02865 | -0.065 | 53.632
14.5 | 1.542 | 0.03052 | -0.066 | 50.522
15 | 1.542 | 0.03251 | -0.066 | 47.45
15.5 | 1.539 | 0.03482 | -0.067 | 44.204
16 | 1.532 | 0.03731 | -0.067 | 41.049
16.5 | 1.52 | 0.04046 | -0.068 | 37.554
17 | 1.504 | 0.04356 | -0.068 | 34.533
17.5 | 1.485 | 0.04749 | -0.069 | 31.263
18 | 1.462 | 0.05185 | -0.069 | 28.194
18.5 | 1.436 | 0.05657 | -0.069 | 25.385
19 | 1.407 | 0.06183 | -0.069 | 22.764
19.5 | 1.375 | 0.0686 | -0.069 | 20.048

## 50. Re 2M Mach 0.00 (2)
BIGFOIL.COM POLAR EXPORT
NACA64A219
NACA64A219 |  |  |  | Cl Max: | 1.3934 | at alpha= | 20 | deg
XFOIL ncrit=9 |  |  |  | L/D Max: | 108.45 | at alpha= | 6 | deg
Re: | 2000000 |  |  | Cd Min: | 0.07673 | at alpha= | 20 | deg
Mach: | 0 |  |  | Cl=0 at alpha= | -1.1534 | deg
|  |  |  | @ Cl=0.1, Cd= | 0.0058468
|  |  |  | @ Cl=0.4, Cd= | 0.0061177
|  |  |  | @ Cl=0.6, Cd= | 0.0064749
alpha (deg) | Cl | Cd | Cm | Cl/Cd
-20 | -1.2245 | 0.06652 | -0.0666 | -18.408
-19.5 | -1.2136 | 0.0621 | -0.068 | -19.5427
-19 | -1.2132 | 0.05661 | -0.0692 | -21.4308
-18.5 | -1.2046 | 0.05223 | -0.07 | -23.0634
-18 | -1.2023 | 0.04737 | -0.0703 | -25.381
-17.5 | -1.1905 | 0.04367 | -0.0704 | -27.2613
-17 | -1.1823 | 0.03979 | -0.07 | -29.7135
-16.5 | -1.1762 | 0.03602 | -0.0691 | -32.6541
-16 | -1.1687 | 0.03263 | -0.0676 | -35.8167
-15.5 | -1.1529 | 0.03017 | -0.0659 | -38.2135
-15 | -1.1447 | 0.02734 | -0.0633 | -41.8691
-14 | -1.0785 | 0.02323 | -0.0641 | -46.427
-13.5 | -1.0406 | 0.02081 | -0.0659 | -50.0048
-13 | -0.986 | 0.01901 | -0.0699 | -51.8674
-12.5 | -0.9415 | 0.01763 | -0.0712 | -53.4033
-12 | -0.9107 | 0.01622 | -0.0697 | -56.1467
-11.5 | -0.8776 | 0.01512 | -0.0681 | -58.0423
-10.5 | -0.8086 | 0.01327 | -0.0642 | -60.9344
-10 | -0.7726 | 0.0125 | -0.0621 | -61.808
-9.5 | -0.7341 | 0.01187 | -0.0601 | -61.845
-8 | -0.6071 | 0.01037 | -0.0549 | -58.5439
-7.5 | -0.5629 | 0.00993 | -0.0533 | -56.6868
-7 | -0.5211 | 0.00945 | -0.0512 | -55.1429
-6.5 | -0.4791 | 0.00894 | -0.049 | -53.5906
-6 | -0.4341 | 0.00836 | -0.0475 | -51.9258
-5.5 | -0.3919 | 0.0077 | -0.0454 | -50.8961
-5 | -0.3575 | 0.00697 | -0.0416 | -51.2912
-4.5 | -0.3278 | 0.0062 | -0.0367 | -52.871
-4 | -0.2802 | 0.00602 | -0.0352 | -46.5449
-3.5 | -0.2309 | 0.00596 | -0.0339 | -38.7416
-3 | -0.1813 | 0.00589 | -0.0327 | -30.781
-2.5 | -0.1314 | 0.00585 | -0.0316 | -22.4615
-1.5 | -0.0323 | 0.00584 | -0.0291 | -5.5308
-1 | 0.0143 | 0.00583 | -0.0272 | 2.4528
-0.5 | 0.0643 | 0.00581 | -0.0261 | 11.0671
0 | 0.1128 | 0.00586 | -0.0246 | 19.2491
0.5 | 0.1652 | 0.00586 | -0.024 | 28.1911
1 | 0.2155 | 0.00591 | -0.023 | 36.4636
1.5 | 0.2692 | 0.00594 | -0.0227 | 45.3199
2 | 0.3216 | 0.00602 | -0.0222 | 53.4219
2.5 | 0.3765 | 0.00607 | -0.0222 | 62.0264
3 | 0.4307 | 0.00618 | -0.0221 | 69.6926
3.5 | 0.4885 | 0.00624 | -0.0228 | 78.2853
4 | 0.5451 | 0.00636 | -0.0233 | 85.7075
4.5 | 0.6072 | 0.00649 | -0.0251 | 93.5593
5 | 0.6683 | 0.00664 | -0.0267 | 100.6476
5.5 | 0.725 | 0.00683 | -0.0274 | 106.1493
6 | 0.7765 | 0.00716 | -0.0271 | 108.4497
6.5 | 0.8093 | 0.00811 | -0.0233 | 99.7904
7 | 0.8327 | 0.00932 | -0.018 | 89.3455
7.5 | 0.8591 | 0.01042 | -0.0136 | 82.4472
8 | 0.8893 | 0.0114 | -0.0101 | 78.0088
8.5 | 0.9204 | 0.01238 | -0.0069 | 74.3457
9 | 0.9513 | 0.01343 | -0.004 | 70.834
9.5 | 0.9853 | 0.0144 | -0.0017 | 68.4236
10 | 1.0177 | 0.0155 | 0.0006 | 65.6581
10.5 | 1.0497 | 0.01659 | 0.0026 | 63.2731
11.5 | 1.1375 | 0.01972 | 0.001 | 57.6826
12 | 1.1639 | 0.02136 | 0.0033 | 54.4897
12.5 | 1.1863 | 0.02334 | 0.0058 | 50.8269
13 | 1.2097 | 0.02538 | 0.0078 | 47.6635
13.5 | 1.2302 | 0.0277 | 0.0099 | 44.4116
14 | 1.2507 | 0.03014 | 0.0116 | 41.4964
14.5 | 1.2714 | 0.03268 | 0.0131 | 38.9045
15 | 1.2899 | 0.03545 | 0.0145 | 36.3865
15.5 | 1.3053 | 0.03859 | 0.0158 | 33.8248
16 | 1.3227 | 0.04168 | 0.0168 | 31.7346
16.5 | 1.3388 | 0.04497 | 0.0176 | 29.771
17 | 1.3455 | 0.04924 | 0.0184 | 27.3253
17.5 | 1.3611 | 0.05276 | 0.0187 | 25.798
18 | 1.3741 | 0.05664 | 0.0188 | 24.2602
18.5 | 1.378 | 0.06159 | 0.0189 | 22.3738
19 | 1.3877 | 0.06598 | 0.0186 | 21.0321
19.5 | 1.3923 | 0.07111 | 0.0181 | 19.5795
20 | 1.3934 | 0.07673 | 0.0172 | 18.1598

## 51. Re 2M Mach 0.10 (1)
BIGFOIL.COM POLAR EXPORT
NACA64A219
NACA64A219 |  |  |  | Cl Max: | 1.53 | at alpha= | 14.5 | deg
JavaFoil+Calcfoil stall+Eppler ext transition |  |  |  | L/D Max: | 133.33 | at alpha= | 6.5 | deg
Re: | 2000000 |  |  | Cd Min: | 0.0063 | at alpha= | -4 | deg
Mach: | 0.1 |  |  | Cl=0 at alpha= | -1.6406 | deg
|  |  |  | @ Cl=0.1, Cd= | 0.006379
|  |  |  | @ Cl=0.4, Cd= | 0.0065429
|  |  |  | @ Cl=0.6, Cd= | 0.0067157
alpha (deg) | Cl | Cd | Cm | Cl/Cd
-20 | -1.077 | 0.13256 | 0.001 | -8.128
-19.5 | -1.108 | 0.11526 | 0 | -9.611
-19 | -1.153 | 0.0881 | -0.001 | -13.085
-18.5 | -1.187 | 0.07072 | -0.002 | -16.78
-18 | -1.211 | 0.05906 | -0.002 | -20.509
-17.5 | -1.225 | 0.05267 | -0.003 | -23.256
-17 | -1.236 | 0.04679 | -0.004 | -26.418
-16.5 | -1.243 | 0.04174 | -0.005 | -29.79
-16 | -1.246 | 0.03768 | -0.006 | -33.061
-15.5 | -1.244 | 0.03429 | -0.007 | -36.275
-15 | -1.237 | 0.03157 | -0.008 | -39.185
-14.5 | -1.227 | 0.02881 | -0.009 | -42.586
-14 | -1.212 | 0.02669 | -0.01 | -45.408
-13.5 | -1.193 | 0.02486 | -0.011 | -47.989
-13 | -1.171 | 0.02315 | -0.012 | -50.572
-12.5 | -1.144 | 0.02163 | -0.013 | -52.902
-12 | -1.114 | 0.02012 | -0.014 | -55.382
-11.5 | -1.081 | 0.01868 | -0.015 | -57.887
-11 | -1.045 | 0.0175 | -0.016 | -59.717
-10.5 | -1.006 | 0.01626 | -0.017 | -61.876
-10 | -0.965 | 0.01511 | -0.019 | -63.915
-9.5 | -0.919 | 0.01424 | -0.02 | -64.565
-9 | -0.87 | 0.01352 | -0.021 | -64.388
-8.5 | -0.82 | 0.01272 | -0.022 | -64.411
-8 | -0.766 | 0.01216 | -0.023 | -63.002
-7.5 | -0.712 | 0.0115 | -0.024 | -61.898
-7 | -0.657 | 0.01092 | -0.025 | -60.109
-6.5 | -0.604 | 0.01011 | -0.027 | -59.723
-6 | -0.544 | 0.00745 | -0.028 | -73.056
-5.5 | -0.483 | 0.00644 | -0.029 | -74.985
-5 | -0.422 | 0.00632 | -0.03 | -66.689
-4.5 | -0.36 | 0.00633 | -0.031 | -56.786
-4 | -0.297 | 0.0063 | -0.032 | -47.136
-3.5 | -0.234 | 0.0063 | -0.033 | -37.223
-3 | -0.172 | 0.0063 | -0.034 | -27.229
-2.5 | -0.109 | 0.00631 | -0.035 | -17.22
-2 | -0.046 | 0.00633 | -0.037 | -7.214
-1.5 | 0.018 | 0.00635 | -0.038 | 2.764
-1 | 0.081 | 0.00637 | -0.039 | 12.668
-0.5 | 0.144 | 0.0064 | -0.04 | 22.506
0 | 0.207 | 0.00642 | -0.041 | 32.252
0.5 | 0.27 | 0.00647 | -0.042 | 41.803
1 | 0.334 | 0.00652 | -0.043 | 51.177
1.5 | 0.397 | 0.00654 | -0.044 | 60.654
2 | 0.46 | 0.0066 | -0.045 | 69.633
2.5 | 0.523 | 0.00666 | -0.046 | 78.555
3 | 0.586 | 0.00669 | -0.047 | 87.511
3.5 | 0.646 | 0.0068 | -0.048 | 95.083
4 | 0.708 | 0.00688 | -0.049 | 102.937
4.5 | 0.77 | 0.00696 | -0.051 | 110.606
5 | 0.831 | 0.00708 | -0.052 | 117.475
5.5 | 0.892 | 0.00717 | -0.053 | 124.455
6 | 0.952 | 0.00735 | -0.054 | 129.442
6.5 | 1.01 | 0.00758 | -0.055 | 133.33
7 | 1.06 | 0.00938 | -0.055 | 112.966
7.5 | 1.105 | 0.01304 | -0.056 | 84.732
8 | 1.156 | 0.01418 | -0.057 | 81.498
8.5 | 1.204 | 0.01508 | -0.058 | 79.881
9 | 1.251 | 0.01593 | -0.058 | 78.51
9.5 | 1.294 | 0.01701 | -0.059 | 76.058
10 | 1.334 | 0.01811 | -0.06 | 73.659
10.5 | 1.371 | 0.01912 | -0.061 | 71.728
11 | 1.406 | 0.02016 | -0.062 | 69.733
11.5 | 1.436 | 0.02152 | -0.062 | 66.732
12 | 1.463 | 0.02273 | -0.063 | 64.373
12.5 | 1.487 | 0.02409 | -0.064 | 61.7
13 | 1.506 | 0.02565 | -0.064 | 58.701
13.5 | 1.52 | 0.02731 | -0.065 | 55.651
14 | 1.528 | 0.02929 | -0.066 | 52.177
14.5 | 1.53 | 0.03124 | -0.066 | 48.995
15 | 1.527 | 0.03362 | -0.067 | 45.431
15.5 | 1.521 | 0.0358 | -0.067 | 42.489
16 | 1.509 | 0.03883 | -0.068 | 38.869
16.5 | 1.494 | 0.04182 | -0.068 | 35.714
17 | 1.473 | 0.04541 | -0.068 | 32.442
17.5 | 1.449 | 0.04952 | -0.069 | 29.272
18 | 1.421 | 0.05436 | -0.069 | 26.145
18.5 | 1.39 | 0.05978 | -0.069 | 23.251
19 | 1.356 | 0.06618 | -0.069 | 20.482
19.5 | 1.319 | 0.07354 | -0.069 | 17.93

## 52. Re 2M Mach 0.10 (2)
BIGFOIL.COM POLAR EXPORT
NACA64A219
NACA64A219 |  |  |  | Cl Max: | 1.3805 | at alpha= | 19.5 | deg
XFOIL ncrit=9 |  |  |  | L/D Max: | 108.1 | at alpha= | 6 | deg
Re: | 2000000 |  |  | Cd Min: | 0.08048 | at alpha= | 20 | deg
Mach: | 0.1 |  |  | Cl=0 at alpha= | -1.141 | deg
|  |  |  | @ Cl=0.1, Cd= | 0.0058599
|  |  |  | @ Cl=0.4, Cd= | 0.0061412
|  |  |  | @ Cl=0.6, Cd= | 0.0064891
alpha (deg) | Cl | Cd | Cm | Cl/Cd
-20 | -1.2033 | 0.07078 | -0.067 | -17.0006
-19.5 | -1.1936 | 0.06608 | -0.0685 | -18.063
-19 | -1.1973 | 0.0599 | -0.0701 | -19.9883
-18.5 | -1.1907 | 0.05513 | -0.0711 | -21.598
-18 | -1.1913 | 0.04981 | -0.0717 | -23.9169
-17.5 | -1.1815 | 0.04575 | -0.0718 | -25.8251
-17 | -1.1683 | 0.04221 | -0.0716 | -27.6783
-16.5 | -1.1615 | 0.03829 | -0.0709 | -30.3343
-16 | -1.1604 | 0.03422 | -0.0695 | -33.91
-15.5 | -1.1465 | 0.03148 | -0.0678 | -36.4199
-15 | -1.1396 | 0.02845 | -0.0653 | -40.0562
-14.5 | -1.122 | 0.02647 | -0.0628 | -42.3876
-14 | -1.0735 | 0.02442 | -0.0661 | -43.9599
-13.5 | -1.04 | 0.02159 | -0.0672 | -48.1704
-13 | -0.9867 | 0.01962 | -0.0711 | -50.2905
-12.5 | -0.9413 | 0.01809 | -0.0727 | -52.0343
-12 | -0.9093 | 0.01668 | -0.0714 | -54.5144
-11.5 | -0.8771 | 0.01546 | -0.0696 | -56.7335
-10.5 | -0.8087 | 0.01347 | -0.0657 | -60.0371
-10 | -0.7725 | 0.01268 | -0.0636 | -60.9227
-9.5 | -0.7342 | 0.01201 | -0.0615 | -61.1324
-9 | -0.6939 | 0.01144 | -0.0596 | -60.6556
-8.5 | -0.6519 | 0.01093 | -0.0577 | -59.6432
-7.5 | -0.5634 | 0.01 | -0.0544 | -56.34
-7 | -0.521 | 0.00951 | -0.0523 | -54.7844
-6.5 | -0.4798 | 0.009 | -0.0499 | -53.3111
-6 | -0.435 | 0.00842 | -0.0483 | -51.6627
-5.5 | -0.3928 | 0.00776 | -0.0461 | -50.6186
-5 | -0.3584 | 0.00701 | -0.0422 | -51.127
-4 | -0.282 | 0.00603 | -0.0354 | -46.7662
-3.5 | -0.2324 | 0.00597 | -0.0341 | -38.928
-3 | -0.183 | 0.00591 | -0.0328 | -30.9645
-2.5 | -0.1327 | 0.00587 | -0.0316 | -22.6065
-2 | -0.0843 | 0.00586 | -0.0301 | -14.3857
-1.5 | -0.0336 | 0.00586 | -0.029 | -5.7338
-1 | 0.0132 | 0.00584 | -0.0271 | 2.2603
-0.5 | 0.0632 | 0.00583 | -0.0259 | 10.8405
0 | 0.1124 | 0.00587 | -0.0245 | 19.1482
0.5 | 0.1649 | 0.00588 | -0.0238 | 28.0442
1 | 0.215 | 0.00594 | -0.0227 | 36.1953
1.5 | 0.2696 | 0.00597 | -0.0225 | 45.1591
2 | 0.322 | 0.00604 | -0.0219 | 53.3113
2.5 | 0.3774 | 0.0061 | -0.022 | 61.8689
3 | 0.4323 | 0.0062 | -0.022 | 69.7258
3.5 | 0.4901 | 0.00626 | -0.0226 | 78.2907
4 | 0.5474 | 0.00638 | -0.0232 | 85.7994
4.5 | 0.6101 | 0.00651 | -0.025 | 93.7174
5 | 0.6711 | 0.00666 | -0.0265 | 100.7658
5.5 | 0.7283 | 0.00685 | -0.0271 | 106.3212
6 | 0.7794 | 0.00721 | -0.0266 | 108.0999
6.5 | 0.8107 | 0.0082 | -0.0225 | 98.8659
7 | 0.8343 | 0.00941 | -0.0173 | 88.661
7.5 | 0.8601 | 0.01053 | -0.0127 | 81.6809
8 | 0.8902 | 0.01154 | -0.0091 | 77.1404
8.5 | 0.9207 | 0.01257 | -0.0058 | 73.2458
9 | 0.9518 | 0.01364 | -0.0029 | 69.7801
9.5 | 0.9853 | 0.01467 | -0.0005 | 67.1643
10.5 | 1.0488 | 0.01702 | 0.0039 | 61.6216
11 | 1.1114 | 0.0186 | -0.0004 | 59.7527
11.5 | 1.1363 | 0.02027 | 0.0024 | 56.0582
12 | 1.162 | 0.02203 | 0.0048 | 52.7463
12.5 | 1.1836 | 0.02413 | 0.0073 | 49.051
13 | 1.2072 | 0.02623 | 0.0093 | 46.0236
13.5 | 1.2277 | 0.02863 | 0.0113 | 42.8816
14 | 1.2464 | 0.0313 | 0.0131 | 39.8211
14.5 | 1.2682 | 0.03383 | 0.0145 | 37.4874
15 | 1.2853 | 0.03681 | 0.016 | 34.9171
15.5 | 1.3017 | 0.03998 | 0.0172 | 32.5588
16 | 1.3182 | 0.04322 | 0.0181 | 30.4998
16.5 | 1.3335 | 0.04668 | 0.0189 | 28.5668
17 | 1.3374 | 0.05132 | 0.0198 | 26.06
17.5 | 1.3557 | 0.0547 | 0.02 | 24.7843
18 | 1.3673 | 0.05883 | 0.02 | 23.2415
18.5 | 1.3695 | 0.06408 | 0.02 | 21.3717
19 | 1.3769 | 0.06886 | 0.0196 | 19.9956
19.5 | 1.3805 | 0.07427 | 0.0189 | 18.5876
20 | 1.3777 | 0.08048 | 0.0179 | 17.1185

## 53. Re 2M Mach 0.25 (1)
BIGFOIL.COM POLAR EXPORT
NACA64A219
NACA64A219 |  |  |  | Cl Max: | 1.465 | at alpha= | 13 | deg
JavaFoil+Calcfoil stall+Eppler ext transition |  |  |  | L/D Max: | 131.915 | at alpha= | 6.5 | deg
Re: | 2000000 |  |  | Cd Min: | 0.00635 | at alpha= | -2.5 | deg
Mach: | 0.25 |  |  | Cl=0 at alpha= | -1.6385 | deg
|  |  |  | @ Cl=0.1, Cd= | 0.0064478
|  |  |  | @ Cl=0.4, Cd= | 0.0066351
|  |  |  | @ Cl=0.6, Cd= | 0.0068179
alpha (deg) | Cl | Cd | Cm | Cl/Cd
-19 | -0.803 | 0.16133 | -0.001 | -4.98
-18.5 | -0.846 | 0.15069 | -0.001 | -5.612
-18 | -0.887 | 0.13849 | -0.002 | -6.401
-17.5 | -0.928 | 0.12273 | -0.003 | -7.563
-17 | -0.971 | 0.10517 | -0.003 | -9.233
-16.5 | -1.04 | 0.0724 | -0.005 | -14.363
-16 | -1.091 | 0.05361 | -0.006 | -20.356
-15.5 | -1.122 | 0.04447 | -0.007 | -25.227
-15 | -1.141 | 0.03865 | -0.008 | -29.535
-14.5 | -1.152 | 0.03459 | -0.009 | -33.305
-14 | -1.155 | 0.03151 | -0.01 | -36.654
-13.5 | -1.152 | 0.0286 | -0.011 | -40.268
-13 | -1.143 | 0.02598 | -0.012 | -43.993
-12.5 | -1.127 | 0.0241 | -0.013 | -46.749
-12 | -1.106 | 0.02217 | -0.014 | -49.873
-11.5 | -1.08 | 0.02052 | -0.016 | -52.615
-11 | -1.048 | 0.01908 | -0.017 | -54.934
-10.5 | -1.011 | 0.01787 | -0.018 | -56.564
-10 | -0.971 | 0.01661 | -0.019 | -58.478
-9.5 | -0.93 | 0.01541 | -0.02 | -60.314
-9 | -0.884 | 0.01434 | -0.021 | -61.682
-8.5 | -0.834 | 0.01362 | -0.022 | -61.218
-8 | -0.782 | 0.01275 | -0.024 | -61.348
-7.5 | -0.727 | 0.01203 | -0.025 | -60.455
-7 | -0.671 | 0.0114 | -0.026 | -58.815
-6.5 | -0.613 | 0.01077 | -0.027 | -56.925
-6 | -0.558 | 0.00811 | -0.029 | -68.86
-5.5 | -0.496 | 0.00657 | -0.03 | -75.469
-5 | -0.433 | 0.00644 | -0.031 | -67.241
-4.5 | -0.369 | 0.00639 | -0.032 | -57.768
-4 | -0.305 | 0.00638 | -0.033 | -47.857
-3.5 | -0.241 | 0.0064 | -0.034 | -37.623
-3 | -0.176 | 0.00638 | -0.035 | -27.646
-2.5 | -0.112 | 0.00635 | -0.036 | -17.574
-2 | -0.047 | 0.0064 | -0.038 | -7.327
-1.5 | 0.018 | 0.00642 | -0.039 | 2.809
-1 | 0.083 | 0.00644 | -0.04 | 12.877
-0.5 | 0.148 | 0.00647 | -0.041 | 22.857
0 | 0.213 | 0.00648 | -0.042 | 32.838
0.5 | 0.278 | 0.00655 | -0.043 | 42.436
1 | 0.343 | 0.0066 | -0.044 | 51.936
1.5 | 0.408 | 0.00664 | -0.045 | 61.36
2 | 0.472 | 0.00671 | -0.046 | 70.357
2.5 | 0.537 | 0.00675 | -0.048 | 79.607
3 | 0.602 | 0.00682 | -0.049 | 88.25
3.5 | 0.664 | 0.00692 | -0.05 | 95.994
4 | 0.728 | 0.007 | -0.051 | 103.926
4.5 | 0.791 | 0.0071 | -0.052 | 111.382
5 | 0.854 | 0.00722 | -0.053 | 118.279
5.5 | 0.916 | 0.00738 | -0.054 | 124.13
6 | 0.977 | 0.00755 | -0.055 | 129.441
6.5 | 1.037 | 0.00786 | -0.056 | 131.915
7 | 1.081 | 0.01044 | -0.056 | 103.57
7.5 | 1.129 | 0.01401 | -0.057 | 80.629
8 | 1.18 | 0.01501 | -0.058 | 78.611
8.5 | 1.227 | 0.01601 | -0.059 | 76.67
9 | 1.271 | 0.01714 | -0.06 | 74.158
9.5 | 1.311 | 0.01836 | -0.061 | 71.406
10 | 1.348 | 0.01948 | -0.061 | 69.211
10.5 | 1.381 | 0.02066 | -0.062 | 66.838
11 | 1.409 | 0.02199 | -0.063 | 64.064
11.5 | 1.432 | 0.0235 | -0.064 | 60.926
12 | 1.449 | 0.02516 | -0.064 | 57.586
12.5 | 1.46 | 0.02688 | -0.065 | 54.32
13 | 1.465 | 0.02906 | -0.066 | 50.403
13.5 | 1.464 | 0.03118 | -0.066 | 46.936
14 | 1.452 | 0.03359 | -0.067 | 43.243
14.5 | 1.432 | 0.03638 | -0.067 | 39.348
15 | 1.402 | 0.03972 | -0.068 | 35.296
15.5 | 1.364 | 0.04415 | -0.068 | 30.886
16 | 1.32 | 0.04829 | -0.068 | 27.334
16.5 | 1.267 | 0.05411 | -0.068 | 23.415
17 | 1.203 | 0.06282 | -0.068 | 19.151
17.5 | 1.117 | 0.08282 | -0.065 | 13.493
18 | 1.016 | 0.11402 | -0.059 | 8.914

## 54. Re 2M Mach 0.25 (2)
BIGFOIL.COM POLAR EXPORT
NACA64A219
NACA64A219 |  |  |  | Cl Max: | 1.3155 | at alpha= | 18 | deg
XFOIL ncrit=9 |  |  |  | L/D Max: | 106.182 | at alpha= | 5.5 | deg
Re: | 2000000 |  |  | Cd Min: | 0.10383 | at alpha= | 20 | deg
Mach: | 0.25 |  |  | Cl=0 at alpha= | -1.0711 | deg
|  |  |  | @ Cl=0.1, Cd= | 0.0059438
|  |  |  | @ Cl=0.4, Cd= | 0.0062512
|  |  |  | @ Cl=0.6, Cd= | 0.0065971
alpha (deg) | Cl | Cd | Cm | Cl/Cd
-20 | -1.0407 | 0.1017 | -0.0616 | -10.233
-19.5 | -1.0436 | 0.09406 | -0.0652 | -11.095
-19 | -1.0734 | 0.0832 | -0.07 | -12.9014
-18.5 | -1.0822 | 0.07541 | -0.073 | -14.3509
-18 | -1.0994 | 0.06712 | -0.0757 | -16.3796
-17.5 | -1.1031 | 0.06069 | -0.0772 | -18.176
-17 | -1.1079 | 0.05453 | -0.0781 | -20.3173
-16.5 | -1.1112 | 0.04886 | -0.0784 | -22.7425
-16 | -1.1055 | 0.04436 | -0.0779 | -24.9211
-15.5 | -1.1007 | 0.04009 | -0.0769 | -27.4557
-15 | -1.1014 | 0.03571 | -0.0751 | -30.8429
-14.5 | -1.0913 | 0.03254 | -0.0729 | -33.5372
-14 | -1.0653 | 0.02967 | -0.0728 | -35.905
-13.5 | -1.0269 | 0.02648 | -0.0748 | -38.7802
-13 | -0.9822 | 0.02373 | -0.0776 | -41.3906
-12.5 | -0.935 | 0.02115 | -0.0807 | -44.208
-12 | -0.9012 | 0.01946 | -0.0797 | -46.3104
-11.5 | -0.8708 | 0.01778 | -0.0778 | -48.9764
-11 | -0.8393 | 0.01626 | -0.0759 | -51.6175
-10.5 | -0.8049 | 0.01497 | -0.074 | -53.7675
-10 | -0.7693 | 0.01388 | -0.0719 | -55.4251
-9.5 | -0.7326 | 0.01293 | -0.0695 | -56.6589
-9 | -0.6936 | 0.01215 | -0.0672 | -57.0864
-8.5 | -0.6526 | 0.01149 | -0.0649 | -56.7972
-8 | -0.61 | 0.01092 | -0.0626 | -55.8608
-7.5 | -0.5662 | 0.01038 | -0.0604 | -54.5472
-7 | -0.5213 | 0.00987 | -0.0584 | -52.8166
-6.5 | -0.4779 | 0.00934 | -0.0559 | -51.167
-6 | -0.4381 | 0.00875 | -0.0527 | -50.0686
-5 | -0.3622 | 0.0073 | -0.0457 | -49.6164
-4.5 | -0.3376 | 0.00638 | -0.0392 | -52.9154
-3.5 | -0.2414 | 0.00605 | -0.0352 | -39.9008
-3 | -0.1916 | 0.006 | -0.0335 | -31.9333
-2.5 | -0.1416 | 0.00597 | -0.0318 | -23.7186
-2 | -0.0915 | 0.00595 | -0.0301 | -15.3782
-1 | 0.007 | 0.00591 | -0.0265 | 1.1844
-0.5 | 0.0572 | 0.00596 | -0.0249 | 9.5973
0 | 0.1099 | 0.00594 | -0.0238 | 18.5017
0.5 | 0.1621 | 0.006 | -0.0227 | 27.0167
1 | 0.2162 | 0.00603 | -0.022 | 35.8541
1.5 | 0.2711 | 0.00608 | -0.0215 | 44.5888
2 | 0.3258 | 0.00616 | -0.021 | 52.8896
2.5 | 0.3825 | 0.00623 | -0.0209 | 61.3965
3 | 0.4404 | 0.0063 | -0.0211 | 69.9048
3.5 | 0.4981 | 0.00643 | -0.0212 | 77.465
4 | 0.5597 | 0.00651 | -0.0223 | 85.9754
4.5 | 0.6245 | 0.00665 | -0.024 | 93.9098
5 | 0.6864 | 0.00682 | -0.0251 | 100.6452
5.5 | 0.7454 | 0.00702 | -0.0256 | 106.1823
6 | 0.7939 | 0.00748 | -0.0241 | 106.1364
7 | 0.8401 | 0.00998 | -0.0126 | 84.1784
7.5 | 0.8637 | 0.01126 | -0.0075 | 76.7052
8 | 0.8913 | 0.01249 | -0.0035 | 71.3611
8.5 | 0.9204 | 0.01376 | 0.0001 | 66.8895
9 | 0.9504 | 0.0151 | 0.0032 | 62.9404
9.5 | 0.9831 | 0.01641 | 0.0058 | 59.9086
10 | 1.0149 | 0.01786 | 0.0081 | 56.8253
10.5 | 1.0458 | 0.01941 | 0.0103 | 53.8794
11 | 1.1041 | 0.02153 | 0.0067 | 51.2819
11.5 | 1.1293 | 0.02356 | 0.0094 | 47.9329
12 | 1.1527 | 0.02584 | 0.0119 | 44.6091
12.5 | 1.1723 | 0.02849 | 0.0143 | 41.1478
13 | 1.1941 | 0.03112 | 0.0164 | 38.3708
13.5 | 1.2122 | 0.03414 | 0.0184 | 35.5067
14 | 1.2313 | 0.03721 | 0.0201 | 33.0906
14.5 | 1.2467 | 0.04071 | 0.0216 | 30.6239
15 | 1.2634 | 0.04421 | 0.0229 | 28.5772
15.5 | 1.28 | 0.04785 | 0.0238 | 26.7503
16 | 1.289 | 0.05227 | 0.0247 | 24.6604
16.5 | 1.2954 | 0.05713 | 0.0253 | 22.6746
17 | 1.3017 | 0.06219 | 0.0255 | 20.931
17.5 | 1.3122 | 0.06692 | 0.0255 | 19.6085
18 | 1.3155 | 0.07258 | 0.025 | 18.1248
18.5 | 1.3101 | 0.07939 | 0.0241 | 16.5021
19 | 1.2998 | 0.08703 | 0.0225 | 14.9351
19.5 | 1.3004 | 0.09359 | 0.0208 | 13.8946
20 | 1.274 | 0.10383 | 0.0174 | 12.2701

## 55. Re 2M Mach 0.50 (1)
BIGFOIL.COM POLAR EXPORT
NACA64A219
NACA64A219 |  |  |  | Cl Max: | 1.285 | at alpha= | 9 | deg
JavaFoil+Calcfoil stall+Eppler ext transition |  |  |  | L/D Max: | 121.248 | at alpha= | 6 | deg
Re: | 2000000 |  |  | Cd Min: | 0.00668 | at alpha= | -2.5 | deg
Mach: | 0.5 |  |  | Cl=0 at alpha= | -1.6389 | deg
|  |  |  | @ Cl=0.1, Cd= | 0.0067768
|  |  |  | @ Cl=0.4, Cd= | 0.006991
|  |  |  | @ Cl=0.6, Cd= | 0.0072589
alpha (deg) | Cl | Cd | Cm | Cl/Cd
-20 | -1.049 | 0.18084 | 0.001 | -5.803
-19.5 | -1.022 | 0.17495 | 0 | -5.839
-19 | -0.994 | 0.17188 | -0.001 | -5.783
-18.5 | -0.966 | 0.16952 | -0.001 | -5.699
-18 | -0.936 | 0.16138 | -0.002 | -5.801
-17.5 | -0.908 | 0.15694 | -0.002 | -5.785
-17 | -0.88 | 0.15185 | -0.003 | -5.794
-16.5 | -0.853 | 0.14669 | -0.004 | -5.814
-16 | -0.822 | 0.13954 | -0.004 | -5.894
-15.5 | -0.794 | 0.13352 | -0.005 | -5.945
-15 | -0.766 | 0.12893 | -0.005 | -5.938
-14.5 | -0.738 | 0.12701 | -0.006 | -5.81
-14 | -0.708 | 0.1196 | -0.006 | -5.917
-13.5 | -0.68 | 0.11325 | -0.007 | -6.001
-13 | -0.652 | 0.11149 | -0.007 | -5.848
-12.5 | -0.622 | 0.1047 | -0.007 | -5.941
-12 | -0.594 | 0.10212 | -0.008 | -5.814
-11.5 | -0.566 | 0.09597 | -0.008 | -5.893
-11 | -0.537 | 0.08269 | -0.009 | -6.499
-10.5 | -0.512 | 0.07229 | -0.011 | -7.082
-10 | -0.853 | 0.02618 | -0.02 | -32.569
-9.5 | -0.894 | 0.02254 | -0.022 | -39.672
-9 | -0.886 | 0.02135 | -0.023 | -41.51
-8.5 | -0.862 | 0.01857 | -0.024 | -46.409
-8 | -0.823 | 0.01711 | -0.026 | -48.09
-7.5 | -0.776 | 0.01578 | -0.027 | -49.178
-7 | -0.726 | 0.01416 | -0.029 | -51.279
-6.5 | -0.669 | 0.01306 | -0.03 | -51.21
-6 | -0.607 | 0.01214 | -0.031 | -50.01
-5.5 | -0.543 | 0.01118 | -0.033 | -48.551
-5 | -0.482 | 0.00693 | -0.034 | -69.556
-4.5 | -0.412 | 0.00677 | -0.036 | -60.844
-4 | -0.341 | 0.0067 | -0.037 | -50.822
-3.5 | -0.269 | 0.0067 | -0.038 | -40.179
-3 | -0.197 | 0.00669 | -0.039 | -29.435
-2.5 | -0.125 | 0.00668 | -0.041 | -18.68
-2 | -0.052 | 0.0067 | -0.042 | -7.831
-1.5 | 0.02 | 0.00674 | -0.043 | 2.994
-1 | 0.093 | 0.00677 | -0.044 | 13.711
-0.5 | 0.165 | 0.00684 | -0.046 | 24.173
0 | 0.238 | 0.00684 | -0.047 | 34.81
0.5 | 0.311 | 0.00689 | -0.048 | 45.068
1 | 0.383 | 0.00697 | -0.049 | 54.98
1.5 | 0.456 | 0.00706 | -0.051 | 64.542
2 | 0.528 | 0.00718 | -0.052 | 73.566
2.5 | 0.601 | 0.00726 | -0.053 | 82.707
3 | 0.673 | 0.00742 | -0.054 | 90.732
3.5 | 0.741 | 0.00752 | -0.056 | 98.508
4 | 0.812 | 0.00771 | -0.057 | 105.347
4.5 | 0.882 | 0.00787 | -0.058 | 112.025
5 | 0.945 | 0.00809 | -0.059 | 116.866
5.5 | 1.008 | 0.00843 | -0.06 | 119.607
6 | 1.071 | 0.00883 | -0.061 | 121.248
6.5 | 1.121 | 0.01393 | -0.061 | 80.501
7 | 1.171 | 0.01692 | -0.062 | 69.222
7.5 | 1.217 | 0.0185 | -0.063 | 65.799
8 | 1.255 | 0.0202 | -0.064 | 62.13
8.5 | 1.278 | 0.02346 | -0.065 | 54.455
9 | 1.285 | 0.0243 | -0.066 | 52.873
9.5 | 1.252 | 0.02708 | -0.066 | 46.244
10 | 1.118 | 0.03067 | -0.067 | 36.455
10.5 | 0.805 | 0.03715 | -0.066 | 21.671
11 | 0.721 | 0.08157 | -0.032 | 8.841
11.5 | 0.748 | 0.09401 | -0.031 | 7.961
12 | 0.777 | 0.09931 | -0.034 | 7.827
12.5 | 0.805 | 0.1051 | -0.035 | 7.663
13 | 0.834 | 0.10914 | -0.037 | 7.645
13.5 | 0.862 | 0.11603 | -0.038 | 7.432
14 | 0.892 | 0.12301 | -0.041 | 7.25

## 56. Re 2M Mach 0.50 (2)
BIGFOIL.COM POLAR EXPORT
NACA64A219
NACA64A219 |  |  |  | Cl Max: | 1.1235 | at alpha= | 13.5 | deg
XFOIL ncrit=9 |  |  |  | L/D Max: | 99.9378 | at alpha= | 5.5 | deg
Re: | 2000000 |  |  | Cd Min: | 0.17747 | at alpha= | -18 | deg
Mach: | 0.5 |  |  | Cl=0 at alpha= | -0.8229 | deg
|  |  |  | @ Cl=0.1, Cd= | 0.006428
|  |  |  | @ Cl=0.4, Cd= | 0.0068077
|  |  |  | @ Cl=0.6, Cd= | 0.0072138
alpha (deg) | Cl | Cd | Cm | Cl/Cd
-18 | -0.5343 | 0.17747 | -0.0363 | -3.0106
-17.5 | -0.5635 | 0.16089 | -0.0447 | -3.5024
-17 | -0.5993 | 0.14503 | -0.0534 | -4.1322
-16.5 | -0.6309 | 0.13115 | -0.061 | -4.8105
-16 | -0.665 | 0.11783 | -0.0681 | -5.6437
-15.5 | -0.7005 | 0.10508 | -0.0747 | -6.6663
-15 | -0.7404 | 0.09247 | -0.0811 | -8.0069
-14.5 | -0.7757 | 0.0811 | -0.0863 | -9.5647
-13.5 | -0.815 | 0.05995 | -0.0979 | -13.5947
-13 | -0.8205 | 0.05113 | -0.1029 | -16.0473
-12.5 | -0.8084 | 0.04276 | -0.1098 | -18.9055
-12 | -0.7996 | 0.03733 | -0.1101 | -21.4198
-11.5 | -0.7901 | 0.03297 | -0.1081 | -23.9642
-11 | -0.7762 | 0.02916 | -0.1058 | -26.6187
-10.5 | -0.7594 | 0.02573 | -0.1031 | -29.5142
-10 | -0.7322 | 0.02301 | -0.1006 | -31.8209
-9.5 | -0.7043 | 0.02042 | -0.0979 | -34.4907
-9 | -0.6685 | 0.01832 | -0.0955 | -36.4902
-8.5 | -0.6325 | 0.01634 | -0.0929 | -38.7087
-8 | -0.5945 | 0.01459 | -0.0903 | -40.7471
-7.5 | -0.5542 | 0.01314 | -0.0875 | -42.1766
-7 | -0.5117 | 0.01202 | -0.0844 | -42.5707
-6 | -0.4288 | 0.01023 | -0.0764 | -41.9159
-5.5 | -0.3911 | 0.00938 | -0.0714 | -41.6951
-5 | -0.3595 | 0.00848 | -0.065 | -42.3939
-4 | -0.3341 | 0.00668 | -0.0436 | -50.015
-3.5 | -0.2884 | 0.00652 | -0.0389 | -44.2331
-3 | -0.2362 | 0.00642 | -0.0355 | -36.7913
-2.5 | -0.1843 | 0.00638 | -0.0321 | -28.8871
-2 | -0.1303 | 0.00635 | -0.0293 | -20.5197
-1.5 | -0.0748 | 0.00638 | -0.0268 | -11.7241
-1 | -0.0198 | 0.00636 | -0.0243 | -3.1132
-0.5 | 0.0361 | 0.00641 | -0.0221 | 5.6318
0 | 0.0954 | 0.00642 | -0.0206 | 14.8598
0.5 | 0.153 | 0.00652 | -0.0188 | 23.4663
1 | 0.2143 | 0.00655 | -0.0178 | 32.7176
1.5 | 0.2762 | 0.00662 | -0.0169 | 41.7221
2 | 0.3367 | 0.00676 | -0.0158 | 49.8077
2.5 | 0.403 | 0.00681 | -0.0158 | 59.1777
3 | 0.465 | 0.00698 | -0.0149 | 66.6189
3.5 | 0.5345 | 0.00707 | -0.0154 | 75.6011
4 | 0.6074 | 0.00723 | -0.0166 | 84.0111
5 | 0.7433 | 0.00768 | -0.0167 | 96.7839
5.5 | 0.8035 | 0.00804 | -0.0152 | 99.9378
6.5 | 0.8446 | 0.01117 | -0.0007 | 75.6132
7 | 0.854 | 0.01349 | 0.0066 | 63.3062
7.5 | 0.8609 | 0.01633 | 0.013 | 52.7189
8.5 | 0.9056 | 0.02154 | 0.021 | 42.0427
9.5 | 0.9598 | 0.02699 | 0.027 | 35.5613
10 | 0.9862 | 0.02994 | 0.0297 | 32.9392
10.5 | 1.0101 | 0.0332 | 0.0322 | 30.4247
11 | 1.0334 | 0.03662 | 0.0344 | 28.2196
11.5 | 1.0814 | 0.04108 | 0.0319 | 26.3242
12 | 1.0974 | 0.04531 | 0.0343 | 24.2198
12.5 | 1.1108 | 0.04995 | 0.0364 | 22.2382
13 | 1.1202 | 0.05509 | 0.0381 | 20.334
13.5 | 1.1235 | 0.06099 | 0.0394 | 18.4211
14 | 1.1223 | 0.06755 | 0.04 | 16.6144
14.5 | 1.1168 | 0.07481 | 0.0399 | 14.9285
15 | 1.1054 | 0.08295 | 0.0388 | 13.3261
15.5 | 1.0891 | 0.09206 | 0.0366 | 11.8303
16 | 1.0603 | 0.10293 | 0.0327 | 10.3012
16.5 | 1.0386 | 0.11362 | 0.0281 | 9.141
17 | 1.0064 | 0.12608 | 0.0217 | 7.9822
17.5 | 0.9768 | 0.13893 | 0.0144 | 7.0309
18 | 0.9531 | 0.1515 | 0.0068 | 6.2911
18.5 | 0.9328 | 0.16417 | -0.0011 | 5.6819

## 57. Re 3M Mach 0.00 (1)
BIGFOIL.COM POLAR EXPORT
NACA64A219
NACA64A219 |  |  |  | Cl Max: | 1.549 | at alpha= | 14.5 | deg
JavaFoil+Calcfoil stall+Eppler ext transition |  |  |  | L/D Max: | 135.497 | at alpha= | 6 | deg
Re: | 3000000 |  |  | Cd Min: | 0.00591 | at alpha= | -3.5 | deg
Mach: | 0 |  |  | Cl=0 at alpha= | -1.6371 | deg
|  |  |  | @ Cl=0.1, Cd= | 0.00601
|  |  |  | @ Cl=0.4, Cd= | 0.006154
|  |  |  | @ Cl=0.6, Cd= | 0.0063113
alpha (deg) | Cl | Cd | Cm | Cl/Cd
-20 | -1.179 | 0.08285 | 0.001 | -14.225
-19.5 | -1.209 | 0.06922 | 0 | -17.462
-19 | -1.23 | 0.05949 | -0.001 | -20.679
-18.5 | -1.243 | 0.05449 | -0.002 | -22.81
-18 | -1.256 | 0.04852 | -0.002 | -25.881
-17.5 | -1.266 | 0.04299 | -0.003 | -29.451
-17 | -1.271 | 0.03906 | -0.004 | -32.544
-16.5 | -1.273 | 0.0355 | -0.005 | -35.845
-16 | -1.27 | 0.03267 | -0.006 | -38.876
-15.5 | -1.264 | 0.02996 | -0.007 | -42.195
-15 | -1.255 | 0.02749 | -0.008 | -45.661
-14.5 | -1.241 | 0.02554 | -0.009 | -48.613
-14 | -1.224 | 0.02376 | -0.01 | -51.515
-13.5 | -1.203 | 0.02216 | -0.011 | -54.298
-13 | -1.179 | 0.02067 | -0.012 | -57.041
-12.5 | -1.151 | 0.01922 | -0.013 | -59.879
-12 | -1.12 | 0.01804 | -0.014 | -62.045
-11.5 | -1.087 | 0.01662 | -0.015 | -65.441
-11 | -1.052 | 0.01545 | -0.016 | -68.113
-10.5 | -1.012 | 0.01446 | -0.017 | -69.992
-10 | -0.967 | 0.01366 | -0.019 | -70.826
-9.5 | -0.92 | 0.01302 | -0.02 | -70.652
-9 | -0.87 | 0.01239 | -0.021 | -70.205
-8.5 | -0.819 | 0.01172 | -0.022 | -69.87
-8 | -0.766 | 0.01121 | -0.023 | -68.294
-7.5 | -0.718 | 0.01041 | -0.024 | -69
-7 | -0.66 | 0.00989 | -0.025 | -66.731
-6.5 | -0.601 | 0.00937 | -0.027 | -64.166
-6 | -0.541 | 0.00892 | -0.028 | -60.693
-5.5 | -0.481 | 0.00716 | -0.029 | -67.138
-5 | -0.42 | 0.00607 | -0.03 | -69.094
-4.5 | -0.358 | 0.00596 | -0.031 | -60.053
-4 | -0.296 | 0.00592 | -0.032 | -49.918
-3.5 | -0.233 | 0.00591 | -0.033 | -39.499
-3 | -0.171 | 0.00594 | -0.034 | -28.744
-2.5 | -0.108 | 0.00593 | -0.035 | -18.221
-2 | -0.045 | 0.00595 | -0.036 | -7.627
-1.5 | 0.017 | 0.00597 | -0.037 | 2.926
-1 | 0.08 | 0.00601 | -0.038 | 13.38
-0.5 | 0.143 | 0.00601 | -0.04 | 23.84
0 | 0.206 | 0.00606 | -0.041 | 34.015
0.5 | 0.269 | 0.00608 | -0.042 | 44.259
1 | 0.332 | 0.0061 | -0.043 | 54.421
1.5 | 0.395 | 0.00615 | -0.044 | 64.212
2 | 0.457 | 0.0062 | -0.045 | 73.729
2.5 | 0.52 | 0.00623 | -0.046 | 83.431
3 | 0.583 | 0.0063 | -0.047 | 92.556
3.5 | 0.643 | 0.00634 | -0.048 | 101.485
4 | 0.705 | 0.0064 | -0.049 | 110.144
4.5 | 0.766 | 0.0065 | -0.05 | 117.973
5 | 0.827 | 0.0066 | -0.051 | 125.399
5.5 | 0.888 | 0.00677 | -0.052 | 131.21
6 | 0.947 | 0.00699 | -0.053 | 135.497
6.5 | 1.006 | 0.00898 | -0.054 | 112.046
7 | 1.051 | 0.01077 | -0.055 | 97.572
7.5 | 1.102 | 0.01237 | -0.056 | 89.09
8 | 1.153 | 0.01307 | -0.056 | 88.206
8.5 | 1.203 | 0.01376 | -0.057 | 87.405
9 | 1.25 | 0.01459 | -0.058 | 85.637
9.5 | 1.294 | 0.01549 | -0.059 | 83.513
10 | 1.335 | 0.01648 | -0.06 | 81.007
10.5 | 1.373 | 0.0174 | -0.061 | 78.927
11 | 1.408 | 0.01836 | -0.061 | 76.719
11.5 | 1.44 | 0.01948 | -0.062 | 73.926
12 | 1.469 | 0.02056 | -0.063 | 71.436
12.5 | 1.494 | 0.02182 | -0.064 | 68.461
13 | 1.515 | 0.02313 | -0.064 | 65.491
13.5 | 1.533 | 0.02447 | -0.065 | 62.641
14 | 1.544 | 0.02612 | -0.066 | 59.097
14.5 | 1.549 | 0.0278 | -0.066 | 55.703
15 | 1.549 | 0.02986 | -0.067 | 51.885
15.5 | 1.546 | 0.03189 | -0.067 | 48.469
16 | 1.539 | 0.03397 | -0.068 | 45.293
16.5 | 1.527 | 0.03677 | -0.068 | 41.528
17 | 1.512 | 0.03953 | -0.069 | 38.247
17.5 | 1.493 | 0.04282 | -0.069 | 34.869
18 | 1.471 | 0.04656 | -0.069 | 31.594
18.5 | 1.446 | 0.05052 | -0.07 | 28.634
19 | 1.419 | 0.05481 | -0.07 | 25.89
19.5 | 1.388 | 0.06012 | -0.07 | 23.091

## 58. Re 3M Mach 0.00 (2)
BIGFOIL.COM POLAR EXPORT
NACA64A219
NACA64A219 |  |  |  | Cl Max: | 1.4571 | at alpha= | 20 | deg
XFOIL ncrit=9 |  |  |  | L/D Max: | 111.161 | at alpha= | 5 | deg
Re: | 3000000 |  |  | Cd Min: | 0.06911 | at alpha= | 20 | deg
Mach: | 0 |  |  | Cl=0 at alpha= | -1.1272 | deg
|  |  |  | @ Cl=0.1, Cd= | 0.0053119
|  |  |  | @ Cl=0.4, Cd= | 0.0055813
|  |  |  | @ Cl=0.6, Cd= | 0.0059594
alpha (deg) | Cl | Cd | Cm | Cl/Cd
-20 | -1.3087 | 0.05669 | -0.0686 | -23.0852
-19.5 | -1.2943 | 0.05299 | -0.0694 | -24.4254
-19 | -1.2863 | 0.0487 | -0.0699 | -26.4127
-18.5 | -1.2855 | 0.04393 | -0.07 | -29.2625
-18 | -1.2784 | 0.03994 | -0.0698 | -32.008
-17.5 | -1.2656 | 0.03667 | -0.0692 | -34.5132
-17 | -1.2526 | 0.03362 | -0.0682 | -37.2576
-16.5 | -1.2396 | 0.03079 | -0.0667 | -40.2598
-16 | -1.2236 | 0.02837 | -0.0649 | -43.1301
-15.5 | -1.2044 | 0.02632 | -0.063 | -45.7599
-14.5 | -1.1405 | 0.02172 | -0.0642 | -52.5092
-14 | -1.0922 | 0.0198 | -0.0672 | -55.1616
-13.5 | -1.043 | 0.01819 | -0.0699 | -57.3392
-13 | -1.0097 | 0.01691 | -0.0688 | -59.7102
-12.5 | -0.9794 | 0.01561 | -0.0671 | -62.7418
-12 | -0.9472 | 0.01451 | -0.0653 | -65.2791
-11.5 | -0.9107 | 0.01368 | -0.0637 | -66.5716
-11 | -0.8754 | 0.01286 | -0.0617 | -68.0715
-10.5 | -0.8376 | 0.01219 | -0.0598 | -68.7121
-10 | -0.799 | 0.01158 | -0.0578 | -68.9983
-9.5 | -0.7594 | 0.01102 | -0.0557 | -68.9111
-9 | -0.7169 | 0.01055 | -0.054 | -67.9526
-8.5 | -0.6729 | 0.01011 | -0.0524 | -66.5579
-8 | -0.6291 | 0.00969 | -0.0507 | -64.9226
-7.5 | -0.5851 | 0.00934 | -0.0489 | -62.6445
-7 | -0.5424 | 0.00895 | -0.0467 | -60.6034
-6.5 | -0.4957 | 0.00854 | -0.0454 | -58.0445
-6 | -0.4498 | 0.00807 | -0.0439 | -55.7373
-5.5 | -0.404 | 0.00761 | -0.0424 | -53.088
-5 | -0.3602 | 0.00708 | -0.0404 | -50.8757
-4.5 | -0.3218 | 0.00642 | -0.0374 | -50.1246
-4 | -0.2893 | 0.00567 | -0.033 | -51.0229
-3.5 | -0.2397 | 0.00552 | -0.0318 | -43.4239
-2.5 | -0.1381 | 0.0054 | -0.03 | -25.5741
-2 | -0.0887 | 0.00535 | -0.0288 | -16.5794
-1.5 | -0.0375 | 0.00532 | -0.0279 | -7.0489
-1 | 0.0128 | 0.00531 | -0.0268 | 2.4105
-0.5 | 0.0653 | 0.00529 | -0.0262 | 12.344
1 | 0.224 | 0.00539 | -0.0248 | 41.5584
1.5 | 0.2791 | 0.00543 | -0.0248 | 51.3996
2 | 0.3338 | 0.00551 | -0.0248 | 60.5808
2.5 | 0.3906 | 0.00557 | -0.0253 | 70.1257
3 | 0.4487 | 0.00564 | -0.0261 | 79.5567
3.5 | 0.5079 | 0.00576 | -0.0271 | 88.1771
4 | 0.572 | 0.00589 | -0.0293 | 97.1138
4.5 | 0.6325 | 0.00604 | -0.0308 | 104.7185
5 | 0.6892 | 0.0062 | -0.0314 | 111.1613
5.5 | 0.7375 | 0.00664 | -0.0304 | 111.0693
6 | 0.7721 | 0.00752 | -0.0269 | 102.6729
6.5 | 0.8057 | 0.00837 | -0.0232 | 96.2605
7 | 0.8333 | 0.00937 | -0.0186 | 88.9328
7.5 | 0.8656 | 0.01022 | -0.0151 | 84.6967
8 | 0.9001 | 0.011 | -0.0122 | 81.8273
8.5 | 0.9357 | 0.01178 | -0.0096 | 79.4312
9 | 0.9708 | 0.01261 | -0.0071 | 76.9865
9.5 | 1.0074 | 0.01342 | -0.005 | 75.0671
10 | 1.0409 | 0.01441 | -0.0027 | 72.2346
11 | 1.1063 | 0.01663 | 0.0015 | 66.5244
11.5 | 1.1495 | 0.01764 | 0.0011 | 65.1644
12 | 1.1922 | 0.01939 | 0.0005 | 61.4853
12.5 | 1.2162 | 0.02117 | 0.0031 | 57.4492
13 | 1.2415 | 0.02296 | 0.0052 | 54.0723
13.5 | 1.2642 | 0.02503 | 0.0073 | 50.5074
14 | 1.2853 | 0.02731 | 0.0093 | 47.0633
14.5 | 1.3084 | 0.02954 | 0.0109 | 44.2925
15 | 1.3292 | 0.03204 | 0.0124 | 41.4856
15.5 | 1.3467 | 0.03486 | 0.0138 | 38.6317
16 | 1.3652 | 0.03772 | 0.015 | 36.193
16.5 | 1.3838 | 0.04065 | 0.0159 | 34.0418
17 | 1.3971 | 0.04413 | 0.0169 | 31.6587
17.5 | 1.4084 | 0.04792 | 0.0176 | 29.3907
18 | 1.4237 | 0.05139 | 0.018 | 27.7038
18.5 | 1.4295 | 0.05594 | 0.0184 | 25.5542
19 | 1.4444 | 0.05965 | 0.0183 | 24.2146
19.5 | 1.4505 | 0.06434 | 0.0181 | 22.5443
20 | 1.4571 | 0.06911 | 0.0177 | 21.0838

## 59. Re 3M Mach 0.10 (1)
BIGFOIL.COM POLAR EXPORT
NACA64A219
NACA64A219 |  |  |  | Cl Max: | 1.537 | at alpha= | 14.5 | deg
JavaFoil+Calcfoil stall+Eppler ext transition |  |  |  | L/D Max: | 135.842 | at alpha= | 6 | deg
Re: | 3000000 |  |  | Cd Min: | 0.00591 | at alpha= | -3.5 | deg
Mach: | 0.1 |  |  | Cl=0 at alpha= | -1.6406 | deg
|  |  |  | @ Cl=0.1, Cd= | 0.00601
|  |  |  | @ Cl=0.4, Cd= | 0.0061533
|  |  |  | @ Cl=0.6, Cd= | 0.0063163
alpha (deg) | Cl | Cd | Cm | Cl/Cd
-20 | -1.103 | 0.10925 | 0.001 | -10.092
-19.5 | -1.159 | 0.07755 | 0 | -14.951
-19 | -1.185 | 0.06696 | -0.001 | -17.693
-18.5 | -1.206 | 0.05839 | -0.002 | -20.657
-18 | -1.226 | 0.05053 | -0.002 | -24.256
-17.5 | -1.238 | 0.04565 | -0.003 | -27.114
-17 | -1.247 | 0.0411 | -0.004 | -30.338
-16.5 | -1.252 | 0.03711 | -0.005 | -33.748
-16 | -1.254 | 0.03376 | -0.006 | -37.133
-15.5 | -1.251 | 0.03087 | -0.007 | -40.522
-15 | -1.243 | 0.02856 | -0.008 | -43.545
-14.5 | -1.233 | 0.02618 | -0.009 | -47.099
-14 | -1.218 | 0.0243 | -0.01 | -50.121
-13.5 | -1.199 | 0.02264 | -0.011 | -52.939
-13 | -1.176 | 0.02108 | -0.012 | -55.78
-12.5 | -1.149 | 0.01972 | -0.013 | -58.284
-12 | -1.119 | 0.01837 | -0.014 | -60.943
-11.5 | -1.087 | 0.01695 | -0.015 | -64.167
-11 | -1.053 | 0.01574 | -0.016 | -66.903
-10.5 | -1.014 | 0.01466 | -0.018 | -69.16
-10 | -0.97 | 0.01385 | -0.019 | -69.997
-9.5 | -0.922 | 0.01316 | -0.02 | -70.12
-9 | -0.873 | 0.01251 | -0.021 | -69.799
-8.5 | -0.822 | 0.01181 | -0.022 | -69.561
-8 | -0.768 | 0.01132 | -0.023 | -67.893
-7.5 | -0.714 | 0.01072 | -0.024 | -66.663
-7 | -0.663 | 0.00993 | -0.026 | -66.775
-6.5 | -0.604 | 0.00939 | -0.027 | -64.345
-6 | -0.544 | 0.00894 | -0.028 | -60.834
-5.5 | -0.483 | 0.0073 | -0.029 | -66.137
-5 | -0.422 | 0.00608 | -0.03 | -69.355
-4.5 | -0.36 | 0.00599 | -0.031 | -60.007
-4 | -0.297 | 0.00593 | -0.032 | -50.124
-3.5 | -0.234 | 0.00591 | -0.033 | -39.671
-3 | -0.172 | 0.00595 | -0.034 | -28.864
-2.5 | -0.109 | 0.00596 | -0.035 | -18.229
-2 | -0.046 | 0.00595 | -0.037 | -7.666
-1.5 | 0.018 | 0.00599 | -0.038 | 2.929
-1 | 0.081 | 0.00601 | -0.039 | 13.437
-0.5 | 0.144 | 0.00601 | -0.04 | 23.936
0 | 0.207 | 0.00604 | -0.041 | 34.32
0.5 | 0.27 | 0.00608 | -0.042 | 44.439
1 | 0.334 | 0.00613 | -0.043 | 54.401
1.5 | 0.397 | 0.00615 | -0.044 | 64.458
2 | 0.46 | 0.00622 | -0.045 | 73.963
2.5 | 0.523 | 0.00625 | -0.046 | 83.704
3 | 0.586 | 0.0063 | -0.047 | 92.966
3.5 | 0.646 | 0.00637 | -0.048 | 101.391
4 | 0.708 | 0.00641 | -0.049 | 110.54
4.5 | 0.77 | 0.0065 | -0.051 | 118.42
5 | 0.831 | 0.00661 | -0.052 | 125.737
5.5 | 0.892 | 0.00678 | -0.053 | 131.478
6 | 0.952 | 0.00701 | -0.054 | 135.842
6.5 | 1.01 | 0.00911 | -0.055 | 110.88
7 | 1.055 | 0.01086 | -0.055 | 97.182
7.5 | 1.106 | 0.01246 | -0.056 | 88.762
8 | 1.158 | 0.0132 | -0.057 | 87.69
8.5 | 1.207 | 0.01399 | -0.058 | 86.3
9 | 1.254 | 0.01478 | -0.059 | 84.806
9.5 | 1.298 | 0.01571 | -0.059 | 82.583
10 | 1.338 | 0.01672 | -0.06 | 80.014
10.5 | 1.376 | 0.01766 | -0.061 | 77.914
11 | 1.41 | 0.01861 | -0.062 | 75.752
11.5 | 1.441 | 0.01987 | -0.062 | 72.495
12 | 1.468 | 0.02096 | -0.063 | 70.028
12.5 | 1.492 | 0.02219 | -0.064 | 67.223
13 | 1.511 | 0.02357 | -0.065 | 64.12
13.5 | 1.527 | 0.02499 | -0.065 | 61.1
14 | 1.535 | 0.0267 | -0.066 | 57.481
14.5 | 1.537 | 0.02846 | -0.067 | 54.024
15 | 1.534 | 0.03088 | -0.067 | 49.677
15.5 | 1.528 | 0.03277 | -0.068 | 46.62
16 | 1.516 | 0.0353 | -0.068 | 42.95
16.5 | 1.501 | 0.03798 | -0.069 | 39.524
17 | 1.481 | 0.0412 | -0.069 | 35.955
17.5 | 1.458 | 0.04454 | -0.069 | 32.743
18 | 1.431 | 0.0486 | -0.07 | 29.447
18.5 | 1.402 | 0.05299 | -0.07 | 26.448
19 | 1.368 | 0.05849 | -0.07 | 23.384
19.5 | 1.332 | 0.0643 | -0.07 | 20.72

## 60. Re 3M Mach 0.10 (2)
BIGFOIL.COM POLAR EXPORT
NACA64A219
NACA64A219 |  |  |  | Cl Max: | 1.4472 | at alpha= | 20 | deg
XFOIL ncrit=9 |  |  |  | L/D Max: | 111.075 | at alpha= | 5 | deg
Re: | 3000000 |  |  | Cd Min: | 0.0721 | at alpha= | 20 | deg
Mach: | 0.1 |  |  | Cl=0 at alpha= | -1.1171 | deg
|  |  |  | @ Cl=0.1, Cd= | 0.0053234
|  |  |  | @ Cl=0.4, Cd= | 0.0056
|  |  |  | @ Cl=0.6, Cd= | 0.005973
alpha (deg) | Cl | Cd | Cm | Cl/Cd
-20 | -1.2944 | 0.06 | -0.0698 | -21.5733
-19.5 | -1.2799 | 0.05614 | -0.0707 | -22.7984
-19 | -1.2764 | 0.05125 | -0.0713 | -24.9054
-18.5 | -1.2708 | 0.04674 | -0.0717 | -27.1887
-18 | -1.2682 | 0.04219 | -0.0715 | -30.0593
-17.5 | -1.2576 | 0.03858 | -0.071 | -32.5972
-17 | -1.2468 | 0.03521 | -0.0701 | -35.4104
-16.5 | -1.2343 | 0.03219 | -0.0687 | -38.3442
-16 | -1.2189 | 0.02962 | -0.067 | -41.1512
-15.5 | -1.2005 | 0.02741 | -0.0651 | -43.7979
-14.5 | -1.135 | 0.02272 | -0.0667 | -49.956
-14 | -1.0935 | 0.02054 | -0.0685 | -53.2376
-13.5 | -1.043 | 0.01877 | -0.0715 | -55.5674
-13 | -1.0096 | 0.01739 | -0.0705 | -58.0564
-12.5 | -0.978 | 0.0161 | -0.0689 | -60.7453
-12 | -0.9468 | 0.01487 | -0.067 | -63.6718
-11.5 | -0.911 | 0.01394 | -0.0653 | -65.3515
-11 | -0.875 | 0.0131 | -0.0634 | -66.7939
-10.5 | -0.8383 | 0.01234 | -0.0613 | -67.9335
-10 | -0.7991 | 0.01173 | -0.0594 | -68.1245
-9 | -0.7177 | 0.01065 | -0.0553 | -67.3897
-8.5 | -0.6737 | 0.0102 | -0.0537 | -66.049
-8 | -0.6298 | 0.00976 | -0.0519 | -64.5287
-7.5 | -0.5852 | 0.00939 | -0.0501 | -62.3216
-7 | -0.5428 | 0.009 | -0.0478 | -60.3111
-6.5 | -0.4966 | 0.0086 | -0.0462 | -57.7442
-6 | -0.451 | 0.00812 | -0.0446 | -55.5419
-5.5 | -0.4048 | 0.00767 | -0.0431 | -52.7771
-5 | -0.3615 | 0.00712 | -0.041 | -50.7725
-4.5 | -0.3229 | 0.00646 | -0.0378 | -49.9845
-4 | -0.2909 | 0.0057 | -0.0333 | -51.0351
-3.5 | -0.2417 | 0.00553 | -0.032 | -43.7071
-3 | -0.1917 | 0.00545 | -0.0308 | -35.1743
-2.5 | -0.1399 | 0.00541 | -0.03 | -25.8595
-2 | -0.0901 | 0.00536 | -0.0287 | -16.8097
-1.5 | -0.0389 | 0.00533 | -0.0278 | -7.2983
-1 | 0.0119 | 0.00532 | -0.0268 | 2.2368
-0.5 | 0.0645 | 0.00531 | -0.0261 | 12.1469
0.5 | 0.1707 | 0.00535 | -0.0251 | 31.9065
1 | 0.2239 | 0.00541 | -0.0246 | 41.3863
1.5 | 0.2795 | 0.00545 | -0.0247 | 51.2844
2 | 0.3348 | 0.00552 | -0.0247 | 60.6522
2.5 | 0.3916 | 0.00559 | -0.0251 | 70.0537
3 | 0.4505 | 0.00566 | -0.026 | 79.5936
3.5 | 0.5097 | 0.00578 | -0.0269 | 88.1834
4 | 0.5746 | 0.00591 | -0.0292 | 97.225
4.5 | 0.6351 | 0.00606 | -0.0306 | 104.802
5 | 0.692 | 0.00623 | -0.0311 | 111.0754
5.5 | 0.7403 | 0.00667 | -0.03 | 110.9895
6 | 0.7745 | 0.00757 | -0.0264 | 102.3118
7 | 0.8346 | 0.00946 | -0.0178 | 88.2241
7.5 | 0.8662 | 0.01034 | -0.0141 | 83.7718
8 | 0.9008 | 0.01114 | -0.0112 | 80.8618
8.5 | 0.9363 | 0.01195 | -0.0085 | 78.3515
9 | 0.9713 | 0.01281 | -0.0059 | 75.8236
9.5 | 1.0076 | 0.01367 | -0.0038 | 73.7089
10 | 1.0415 | 0.01468 | -0.0015 | 70.9469
10.5 | 1.0741 | 0.01582 | 0.0008 | 67.8951
11 | 1.1067 | 0.01701 | 0.0028 | 65.0617
11.5 | 1.1504 | 0.0181 | 0.0023 | 63.558
12 | 1.1918 | 0.01994 | 0.0019 | 59.7693
12.5 | 1.2152 | 0.02182 | 0.0045 | 55.692
13 | 1.239 | 0.02379 | 0.0068 | 52.0807
13.5 | 1.2617 | 0.02594 | 0.0089 | 48.6392
14 | 1.2838 | 0.02823 | 0.0108 | 45.4764
14.5 | 1.3063 | 0.03059 | 0.0124 | 42.7035
15 | 1.3261 | 0.03325 | 0.0139 | 39.8827
15.5 | 1.342 | 0.0363 | 0.0154 | 36.9697
16 | 1.3617 | 0.03917 | 0.0165 | 34.7638
16.5 | 1.3794 | 0.04227 | 0.0174 | 32.6331
17 | 1.3912 | 0.04599 | 0.0184 | 30.2501
17.5 | 1.4038 | 0.04976 | 0.019 | 28.2114
18 | 1.4178 | 0.05347 | 0.0193 | 26.5158
18.5 | 1.4238 | 0.0581 | 0.0196 | 24.506
19 | 1.4363 | 0.06216 | 0.0195 | 23.1065
19.5 | 1.4423 | 0.06701 | 0.0193 | 21.5237
20 | 1.4472 | 0.0721 | 0.0187 | 20.0721

## 61. Re 3M Mach 0.25 (1)
BIGFOIL.COM POLAR EXPORT
NACA64A219
NACA64A219 |  |  |  | Cl Max: | 1.471 | at alpha= | 13 | deg
JavaFoil+Calcfoil stall+Eppler ext transition |  |  |  | L/D Max: | 131.167 | at alpha= | 5.5 | deg
Re: | 3000000 |  |  | Cd Min: | 0.00598 | at alpha= | -3.5 | deg
Mach: | 0.25 |  |  | Cl=0 at alpha= | -1.6385 | deg
|  |  |  | @ Cl=0.1, Cd= | 0.00608
|  |  |  | @ Cl=0.4, Cd= | 0.0062063
|  |  |  | @ Cl=0.6, Cd= | 0.0063979
alpha (deg) | Cl | Cd | Cm | Cl/Cd
-19 | -0.807 | 0.15164 | -0.001 | -5.324
-18.5 | -0.852 | 0.1405 | -0.001 | -6.062
-18 | -0.899 | 0.12282 | -0.002 | -7.323
-17.5 | -0.952 | 0.10103 | -0.003 | -9.421
-17 | -1.029 | 0.06599 | -0.004 | -15.597
-16.5 | -1.074 | 0.05293 | -0.005 | -20.288
-16 | -1.108 | 0.04478 | -0.006 | -24.731
-15.5 | -1.133 | 0.03863 | -0.007 | -29.34
-15 | -1.15 | 0.03434 | -0.008 | -33.49
-14.5 | -1.159 | 0.03114 | -0.009 | -37.223
-14 | -1.161 | 0.0285 | -0.01 | -40.736
-13.5 | -1.157 | 0.026 | -0.011 | -44.527
-13 | -1.148 | 0.02366 | -0.012 | -48.522
-12.5 | -1.132 | 0.02198 | -0.013 | -51.491
-12 | -1.111 | 0.02022 | -0.015 | -54.928
-11.5 | -1.084 | 0.01875 | -0.016 | -57.809
-11 | -1.053 | 0.01744 | -0.017 | -60.372
-10.5 | -1.018 | 0.01617 | -0.018 | -62.921
-10 | -0.979 | 0.01496 | -0.019 | -65.444
-9.5 | -0.935 | 0.01405 | -0.02 | -66.553
-9 | -0.887 | 0.01323 | -0.021 | -67.078
-8.5 | -0.837 | 0.01263 | -0.022 | -66.274
-8 | -0.784 | 0.01185 | -0.024 | -66.161
-7.5 | -0.729 | 0.0112 | -0.025 | -65.121
-7 | -0.673 | 0.01063 | -0.026 | -63.331
-6.5 | -0.619 | 0.00985 | -0.027 | -62.921
-6 | -0.558 | 0.0093 | -0.029 | -59.997
-5.5 | -0.496 | 0.00752 | -0.03 | -65.91
-5 | -0.433 | 0.00614 | -0.031 | -70.51
-4.5 | -0.369 | 0.00606 | -0.032 | -60.903
-4 | -0.305 | 0.00599 | -0.033 | -50.949
-3.5 | -0.241 | 0.00598 | -0.034 | -40.317
-3 | -0.176 | 0.00599 | -0.035 | -29.43
-2.5 | -0.112 | 0.00603 | -0.036 | -18.516
-2 | -0.047 | 0.00602 | -0.038 | -7.795
-1.5 | 0.018 | 0.00606 | -0.039 | 2.978
-1 | 0.083 | 0.00608 | -0.04 | 13.657
-0.5 | 0.148 | 0.00608 | -0.041 | 24.329
0 | 0.213 | 0.00611 | -0.042 | 34.827
0.5 | 0.278 | 0.00613 | -0.043 | 45.303
1 | 0.343 | 0.00618 | -0.044 | 55.494
1.5 | 0.408 | 0.00621 | -0.045 | 65.634
2 | 0.472 | 0.00627 | -0.046 | 75.368
2.5 | 0.537 | 0.00633 | -0.048 | 84.866
3 | 0.602 | 0.0064 | -0.049 | 94.049
3.5 | 0.664 | 0.00645 | -0.05 | 102.979
4 | 0.728 | 0.00652 | -0.051 | 111.641
4.5 | 0.791 | 0.00662 | -0.052 | 119.492
5 | 0.854 | 0.00678 | -0.053 | 125.83
5.5 | 0.916 | 0.00698 | -0.054 | 131.167
6 | 0.977 | 0.00816 | -0.055 | 119.687
6.5 | 1.027 | 0.00961 | -0.056 | 106.825
7 | 1.078 | 0.01227 | -0.056 | 87.859
7.5 | 1.131 | 0.01312 | -0.057 | 86.219
8 | 1.182 | 0.01393 | -0.058 | 84.837
8.5 | 1.23 | 0.01483 | -0.059 | 82.977
9 | 1.275 | 0.01585 | -0.06 | 80.451
9.5 | 1.315 | 0.01698 | -0.061 | 77.454
10 | 1.352 | 0.01803 | -0.062 | 74.999
10.5 | 1.385 | 0.0191 | -0.062 | 72.521
11 | 1.414 | 0.02032 | -0.063 | 69.549
11.5 | 1.437 | 0.02168 | -0.064 | 66.269
12 | 1.454 | 0.02318 | -0.065 | 62.723
12.5 | 1.467 | 0.02465 | -0.065 | 59.49
13 | 1.471 | 0.02661 | -0.066 | 55.271
13.5 | 1.47 | 0.02853 | -0.067 | 51.522
14 | 1.459 | 0.03072 | -0.067 | 47.486
14.5 | 1.438 | 0.03327 | -0.068 | 43.234
15 | 1.41 | 0.03619 | -0.068 | 38.946
15.5 | 1.372 | 0.04019 | -0.068 | 34.134
16 | 1.329 | 0.04349 | -0.069 | 30.551
16.5 | 1.278 | 0.04791 | -0.069 | 26.665
17 | 1.218 | 0.05444 | -0.069 | 22.365
17.5 | 1.146 | 0.0649 | -0.068 | 17.655
18 | 1.073 | 0.0752 | -0.067 | 14.266

## 62. Re 3M Mach 0.25 (2)
BIGFOIL.COM POLAR EXPORT
NACA64A219
NACA64A219 |  |  |  | Cl Max: | 1.3813 | at alpha= | 19 | deg
XFOIL ncrit=9 |  |  |  | L/D Max: | 111.767 | at alpha= | 5 | deg
Re: | 3000000 |  |  | Cd Min: | 0.09137 | at alpha= | 20 | deg
Mach: | 0.25 |  |  | Cl=0 at alpha= | -1.0675 | deg
|  |  |  | @ Cl=0.1, Cd= | 0.0054054
|  |  |  | @ Cl=0.4, Cd= | 0.0057115
|  |  |  | @ Cl=0.6, Cd= | 0.006041
alpha (deg) | Cl | Cd | Cm | Cl/Cd
-20 | -1.1688 | 0.08443 | -0.0704 | -13.8434
-19.5 | -1.1555 | 0.07948 | -0.0722 | -14.5382
-19 | -1.1822 | 0.06993 | -0.0757 | -16.9055
-18.5 | -1.1823 | 0.06386 | -0.0772 | -18.5139
-18 | -1.1898 | 0.05726 | -0.0786 | -20.7789
-17.5 | -1.1911 | 0.05165 | -0.0791 | -23.061
-17 | -1.1974 | 0.04589 | -0.0791 | -26.0928
-16.5 | -1.1882 | 0.04183 | -0.0784 | -28.4055
-16 | -1.1857 | 0.0375 | -0.0771 | -31.6187
-15.5 | -1.1704 | 0.03443 | -0.0755 | -33.9936
-15 | -1.1662 | 0.03081 | -0.073 | -37.8513
-14.5 | -1.1252 | 0.02834 | -0.0747 | -39.7036
-14 | -1.0881 | 0.02551 | -0.0758 | -42.6539
-13.5 | -1.0387 | 0.0226 | -0.0798 | -45.9602
-13 | -1.0041 | 0.02058 | -0.0795 | -48.7901
-12.5 | -0.9754 | 0.01875 | -0.0777 | -52.0213
-12 | -0.9408 | 0.01735 | -0.0761 | -54.2248
-11.5 | -0.91 | 0.01578 | -0.074 | -57.6679
-11 | -0.8741 | 0.01459 | -0.0722 | -59.9109
-10.5 | -0.8384 | 0.0135 | -0.07 | -62.1037
-10 | -0.7993 | 0.01267 | -0.0679 | -63.086
-9.5 | -0.761 | 0.01187 | -0.0654 | -64.1112
-9 | -0.7201 | 0.01123 | -0.063 | -64.1229
-8 | -0.6336 | 0.01016 | -0.0584 | -62.3622
-7.5 | -0.5872 | 0.00972 | -0.0565 | -60.4115
-7 | -0.5426 | 0.00927 | -0.0542 | -58.5329
-6.5 | -0.4983 | 0.00888 | -0.0517 | -56.1149
-6 | -0.4555 | 0.00841 | -0.0489 | -54.1617
-5.5 | -0.4102 | 0.00789 | -0.0467 | -51.9899
-5 | -0.3662 | 0.00736 | -0.0442 | -49.7554
-4.5 | -0.3289 | 0.00667 | -0.0404 | -49.3103
-4 | -0.3005 | 0.00583 | -0.0347 | -51.5437
-3.5 | -0.2526 | 0.00561 | -0.0326 | -45.0267
-3 | -0.2012 | 0.00553 | -0.0313 | -36.3834
-2 | -0.098 | 0.00542 | -0.0286 | -18.0812
-1 | 0.0071 | 0.00539 | -0.0265 | 1.3173
-0.5 | 0.0601 | 0.00542 | -0.0255 | 11.0886
0 | 0.1148 | 0.0054 | -0.0249 | 21.2593
0.5 | 0.1696 | 0.00546 | -0.0243 | 31.0623
1 | 0.2256 | 0.00549 | -0.024 | 41.0929
1.5 | 0.2824 | 0.00554 | -0.0239 | 50.9747
2 | 0.34 | 0.00561 | -0.024 | 60.6061
2.5 | 0.3977 | 0.00571 | -0.0242 | 69.6497
3 | 0.4593 | 0.00575 | -0.0252 | 79.8783
3.5 | 0.5216 | 0.00588 | -0.0263 | 88.7075
4 | 0.5882 | 0.00601 | -0.0285 | 97.8702
4.5 | 0.6491 | 0.00617 | -0.0294 | 105.2026
5 | 0.7086 | 0.00634 | -0.0299 | 111.7666
5.5 | 0.7545 | 0.0069 | -0.0279 | 109.3478
6.5 | 0.8161 | 0.00882 | -0.0185 | 92.5283
7 | 0.8424 | 0.00991 | -0.0135 | 85.005
7.5 | 0.8712 | 0.01098 | -0.0091 | 79.3443
8 | 0.905 | 0.01194 | -0.0058 | 75.7956
8.5 | 0.9391 | 0.01296 | -0.0027 | 72.4614
9 | 0.9745 | 0.014 | -0.0001 | 69.6071
9.5 | 1.0101 | 0.0151 | 0.0024 | 66.894
10 | 1.0425 | 0.01644 | 0.005 | 63.4124
10.5 | 1.0723 | 0.018 | 0.0076 | 59.5722
11 | 1.1042 | 0.01956 | 0.0097 | 56.4519
11.5 | 1.1464 | 0.02114 | 0.0093 | 54.2289
12 | 1.1837 | 0.02353 | 0.0096 | 50.306
12.5 | 1.2058 | 0.02592 | 0.0122 | 46.5201
13 | 1.2304 | 0.02825 | 0.0143 | 43.554
13.5 | 1.2494 | 0.03108 | 0.0165 | 40.1995
14 | 1.2712 | 0.03384 | 0.0183 | 37.565
14.5 | 1.2884 | 0.03706 | 0.0201 | 34.7652
15 | 1.3075 | 0.04027 | 0.0215 | 32.4683
15.5 | 1.3255 | 0.04364 | 0.0227 | 30.3735
16 | 1.3398 | 0.04746 | 0.0238 | 28.2301
16.5 | 1.3535 | 0.05145 | 0.0247 | 26.3071
17 | 1.3545 | 0.05673 | 0.0254 | 23.8763
17.5 | 1.3718 | 0.06066 | 0.0257 | 22.6146
18 | 1.3786 | 0.06568 | 0.0257 | 20.9896
18.5 | 1.3773 | 0.07178 | 0.0253 | 19.1878
19 | 1.3813 | 0.0774 | 0.0246 | 17.8463
19.5 | 1.3795 | 0.08388 | 0.0235 | 16.4461
20 | 1.371 | 0.09137 | 0.0217 | 15.0049

## 63. Re 3M Mach 0.50 (1)
BIGFOIL.COM POLAR EXPORT
NACA64A219
NACA64A219 |  |  |  | Cl Max: | 1.289 | at alpha= | 9 | deg
JavaFoil+Calcfoil stall+Eppler ext transition |  |  |  | L/D Max: | 124.449 | at alpha= | 5 | deg
Re: | 3000000 |  |  | Cd Min: | 0.00628 | at alpha= | -3.5 | deg
Mach: | 0.5 |  |  | Cl=0 at alpha= | -1.6389 | deg
|  |  |  | @ Cl=0.1, Cd= | 0.0063449
|  |  |  | @ Cl=0.4, Cd= | 0.0065433
|  |  |  | @ Cl=0.6, Cd= | 0.0067781
alpha (deg) | Cl | Cd | Cm | Cl/Cd
-20 | -1.05 | 0.16912 | 0.001 | -6.211
-19.5 | -1.022 | 0.16572 | 0 | -6.169
-19 | -0.995 | 0.16254 | -0.001 | -6.119
-18.5 | -0.968 | 0.15776 | -0.001 | -6.137
-18 | -0.937 | 0.15071 | -0.002 | -6.215
-17.5 | -0.908 | 0.14557 | -0.002 | -6.241
-17 | -0.88 | 0.14234 | -0.003 | -6.184
-16.5 | -0.854 | 0.13943 | -0.004 | -6.124
-16 | -0.823 | 0.12972 | -0.004 | -6.344
-15.5 | -0.794 | 0.12629 | -0.005 | -6.29
-15 | -0.766 | 0.12205 | -0.005 | -6.276
-14.5 | -0.739 | 0.11972 | -0.006 | -6.17
-14 | -0.708 | 0.11214 | -0.006 | -6.316
-13.5 | -0.68 | 0.10813 | -0.007 | -6.289
-13 | -0.652 | 0.10542 | -0.007 | -6.187
-12.5 | -0.622 | 0.09757 | -0.007 | -6.378
-12 | -0.594 | 0.09599 | -0.008 | -6.188
-11.5 | -0.566 | 0.09082 | -0.008 | -6.231
-11 | -0.54 | 0.07816 | -0.01 | -6.911
-10.5 | -0.578 | 0.03294 | -0.018 | -17.549
-10 | -0.857 | 0.02387 | -0.02 | -35.922
-9.5 | -0.898 | 0.02072 | -0.022 | -43.327
-9 | -0.89 | 0.01954 | -0.023 | -45.567
-8.5 | -0.865 | 0.01714 | -0.024 | -50.469
-8 | -0.827 | 0.0157 | -0.026 | -52.661
-7.5 | -0.782 | 0.01438 | -0.027 | -54.39
-7 | -0.73 | 0.01308 | -0.029 | -55.802
-6.5 | -0.671 | 0.01211 | -0.03 | -55.392
-6 | -0.609 | 0.0113 | -0.031 | -53.846
-5.5 | -0.544 | 0.0105 | -0.033 | -51.783
-5 | -0.482 | 0.00801 | -0.034 | -60.18
-4.5 | -0.412 | 0.00643 | -0.036 | -64.088
-4 | -0.341 | 0.00632 | -0.037 | -53.944
-3.5 | -0.269 | 0.00628 | -0.038 | -42.826
-3 | -0.197 | 0.00628 | -0.039 | -31.366
-2.5 | -0.125 | 0.00629 | -0.041 | -19.84
-2 | -0.052 | 0.0063 | -0.042 | -8.32
-1.5 | 0.02 | 0.00631 | -0.043 | 3.195
-1 | 0.093 | 0.00634 | -0.044 | 14.634
-0.5 | 0.165 | 0.00639 | -0.046 | 25.879
0 | 0.238 | 0.00644 | -0.047 | 36.967
0.5 | 0.311 | 0.00644 | -0.048 | 48.198
1 | 0.383 | 0.00652 | -0.049 | 58.759
1.5 | 0.456 | 0.00662 | -0.051 | 68.865
2 | 0.528 | 0.00664 | -0.052 | 79.571
2.5 | 0.601 | 0.00678 | -0.053 | 88.535
3 | 0.673 | 0.00685 | -0.054 | 98.215
3.5 | 0.741 | 0.007 | -0.056 | 105.928
4 | 0.812 | 0.00709 | -0.057 | 114.503
4.5 | 0.882 | 0.00734 | -0.058 | 120.113
5 | 0.951 | 0.00764 | -0.059 | 124.449
5.5 | 1.006 | 0.00909 | -0.06 | 110.719
6 | 1.066 | 0.011 | -0.061 | 96.956
6.5 | 1.121 | 0.01447 | -0.061 | 77.488
7 | 1.175 | 0.01579 | -0.062 | 74.417
7.5 | 1.221 | 0.01713 | -0.063 | 71.299
8 | 1.259 | 0.01874 | -0.064 | 67.171
8.5 | 1.282 | 0.02166 | -0.065 | 59.187
9 | 1.289 | 0.02247 | -0.066 | 57.367
9.5 | 1.257 | 0.02499 | -0.067 | 50.317
10 | 1.122 | 0.02825 | -0.067 | 39.735
10.5 | 0.812 | 0.03343 | -0.067 | 24.303
11 | 0.833 | 0.0374 | -0.067 | 22.283
11.5 | 0.75 | 0.08919 | -0.034 | 8.404
12 | 0.778 | 0.09572 | -0.034 | 8.125
12.5 | 0.807 | 0.10064 | -0.037 | 8.017
13 | 0.835 | 0.10425 | -0.038 | 8.009
13.5 | 0.863 | 0.10904 | -0.039 | 7.912
14 | 0.894 | 0.11444 | -0.043 | 7.81

## 64. Re 3M Mach 0.50 (2)
BIGFOIL.COM POLAR EXPORT
NACA64A219
NACA64A219 |  |  |  | Cl Max: | 1.1775 | at alpha= | 14 | deg
XFOIL ncrit=9 |  |  |  | L/D Max: | 108.237 | at alpha= | 5 | deg
Re: | 3000000 |  |  | Cd Min: | 0.17083 | at alpha= | 19 | deg
Mach: | 0.5 |  |  | Cl=0 at alpha= | -0.86505 | deg
|  |  |  | @ Cl=0.1, Cd= | 0.0058093
|  |  |  | @ Cl=0.4, Cd= | 0.0061379
|  |  |  | @ Cl=0.6, Cd= | 0.0064586
alpha (deg) | Cl | Cd | Cm | Cl/Cd
-17.5 | -0.6292 | 0.14897 | -0.0517 | -4.2237
-17 | -0.6651 | 0.13453 | -0.06 | -4.9439
-16.5 | -0.6923 | 0.12237 | -0.0667 | -5.6574
-16 | -0.7345 | 0.10875 | -0.0741 | -6.754
-15.5 | -0.7556 | 0.09838 | -0.079 | -7.6804
-15 | -0.8048 | 0.08522 | -0.0858 | -9.4438
-14 | -0.8405 | 0.06362 | -0.0989 | -13.2113
-13.5 | -0.8544 | 0.05362 | -0.1052 | -15.9344
-13 | -0.8525 | 0.04494 | -0.1114 | -18.9697
-12.5 | -0.8658 | 0.03849 | -0.1106 | -22.4942
-12 | -0.8595 | 0.03386 | -0.1087 | -25.3839
-11.5 | -0.8507 | 0.02958 | -0.1063 | -28.7593
-11 | -0.8319 | 0.02617 | -0.1037 | -31.7883
-10.5 | -0.809 | 0.02314 | -0.1009 | -34.9611
-10 | -0.7762 | 0.02073 | -0.0983 | -37.4433
-9.5 | -0.7448 | 0.01836 | -0.0954 | -40.5664
-9 | -0.7048 | 0.0165 | -0.0929 | -42.7152
-8.5 | -0.6667 | 0.01469 | -0.0902 | -45.3846
-7.5 | -0.5833 | 0.01197 | -0.0841 | -48.7302
-7 | -0.5405 | 0.011 | -0.0805 | -49.1364
-6.5 | -0.4945 | 0.01028 | -0.0768 | -48.1031
-5.5 | -0.4048 | 0.00901 | -0.0685 | -44.9279
-5 | -0.3663 | 0.00833 | -0.0631 | -43.9736
-4 | -0.3241 | 0.0067 | -0.0451 | -48.3731
-3.5 | -0.2946 | 0.00608 | -0.0374 | -48.4539
-3 | -0.2442 | 0.00588 | -0.0338 | -41.5306
-2.5 | -0.1878 | 0.00584 | -0.0313 | -32.1575
-2 | -0.1322 | 0.00577 | -0.0288 | -22.9116
-1.5 | -0.0741 | 0.00578 | -0.0269 | -12.8201
-1 | -0.0156 | 0.00576 | -0.0252 | -2.7083
-0.5 | 0.0422 | 0.0058 | -0.0233 | 7.2759
0 | 0.1046 | 0.00581 | -0.0225 | 18.0034
1 | 0.228 | 0.00593 | -0.0206 | 38.4486
1.5 | 0.2932 | 0.00598 | -0.0204 | 49.0301
2 | 0.3567 | 0.0061 | -0.0198 | 58.4754
2.5 | 0.4252 | 0.00616 | -0.0202 | 69.026
3 | 0.493 | 0.0063 | -0.0205 | 78.254
3.5 | 0.5696 | 0.00639 | -0.0225 | 89.1393
4 | 0.6405 | 0.00655 | -0.0232 | 97.7863
4.5 | 0.7058 | 0.00678 | -0.0227 | 104.1003
5 | 0.7674 | 0.00709 | -0.0214 | 108.237
5.5 | 0.8031 | 0.00804 | -0.0157 | 99.8881
6 | 0.82 | 0.0096 | -0.0077 | 85.4167
6.5 | 0.8408 | 0.01124 | -0.0009 | 74.8043
7 | 0.8539 | 0.01343 | 0.006 | 63.5815
7.5 | 0.8724 | 0.01577 | 0.0114 | 55.3202
8 | 0.9026 | 0.01786 | 0.0151 | 50.5375
8.5 | 0.933 | 0.02012 | 0.0185 | 46.3718
9 | 0.9643 | 0.02247 | 0.0217 | 42.915
9.5 | 0.9958 | 0.02496 | 0.0246 | 39.8958
10 | 1.0223 | 0.02785 | 0.0275 | 36.7074
10.5 | 1.0482 | 0.03092 | 0.0303 | 33.9004
11 | 1.0734 | 0.03418 | 0.0329 | 31.4043
11.5 | 1.0979 | 0.03763 | 0.0353 | 29.1762
12 | 1.1281 | 0.04169 | 0.0364 | 27.0592
12.5 | 1.1579 | 0.0463 | 0.0361 | 25.0086
13 | 1.1712 | 0.05103 | 0.0382 | 22.9512
13.5 | 1.176 | 0.05661 | 0.04 | 20.7737
14 | 1.1775 | 0.06279 | 0.0411 | 18.753
14.5 | 1.1728 | 0.0697 | 0.0415 | 16.8264
15 | 1.1591 | 0.07782 | 0.0409 | 14.8946
15.5 | 1.1435 | 0.08654 | 0.0394 | 13.2135
16 | 1.1148 | 0.09702 | 0.036 | 11.4904
16.5 | 1.0906 | 0.10765 | 0.0319 | 10.131
17 | 1.0572 | 0.11979 | 0.0259 | 8.8254
17.5 | 1.0245 | 0.13256 | 0.0188 | 7.7286
18 | 0.9987 | 0.14493 | 0.0115 | 6.8909
18.5 | 0.9763 | 0.1574 | 0.0038 | 6.2027
19 | 0.9517 | 0.17083 | -0.0049 | 5.571

## 65. Re 4M Mach 0.00 (1)
BIGFOIL.COM POLAR EXPORT
NACA64A219
NACA64A219 |  |  |  | Cl Max: | 1.554 | at alpha= | 14.5 | deg
JavaFoil+Calcfoil stall+Eppler ext transition |  |  |  | L/D Max: | 129.112 | at alpha= | 5 | deg
Re: | 4000000 |  |  | Cd Min: | 0.0057 | at alpha= | -2.5 | deg
Mach: | 0 |  |  | Cl=0 at alpha= | -1.6371 | deg
|  |  |  | @ Cl=0.1, Cd= | 0.00577
|  |  |  | @ Cl=0.4, Cd= | 0.0059024
|  |  |  | @ Cl=0.6, Cd= | 0.0060513
alpha (deg) | Cl | Cd | Cm | Cl/Cd
-20 | -1.193 | 0.07227 | 0.001 | -16.505
-19.5 | -1.22 | 0.06147 | 0 | -19.846
-19 | -1.239 | 0.05378 | -0.001 | -23.044
-18.5 | -1.25 | 0.05006 | -0.002 | -24.973
-18 | -1.262 | 0.04478 | -0.002 | -28.186
-17.5 | -1.273 | 0.03942 | -0.003 | -32.284
-17 | -1.277 | 0.0361 | -0.004 | -35.368
-16.5 | -1.278 | 0.03295 | -0.005 | -38.78
-16 | -1.275 | 0.03036 | -0.006 | -41.992
-15.5 | -1.269 | 0.02796 | -0.007 | -45.377
-15 | -1.259 | 0.02567 | -0.008 | -49.049
-14.5 | -1.246 | 0.02386 | -0.009 | -52.207
-14 | -1.228 | 0.02222 | -0.01 | -55.275
-13.5 | -1.207 | 0.02071 | -0.011 | -58.29
-13 | -1.183 | 0.01934 | -0.012 | -61.141
-12.5 | -1.155 | 0.01798 | -0.013 | -64.214
-12 | -1.125 | 0.01674 | -0.014 | -67.193
-11.5 | -1.094 | 0.01534 | -0.015 | -71.328
-11 | -1.057 | 0.01441 | -0.016 | -73.343
-10.5 | -1.015 | 0.01364 | -0.018 | -74.416
-10 | -0.97 | 0.01292 | -0.019 | -75.058
-9.5 | -0.922 | 0.01235 | -0.02 | -74.648
-9 | -0.872 | 0.0118 | -0.021 | -73.861
-8.5 | -0.82 | 0.01114 | -0.022 | -73.63
-8 | -0.768 | 0.01068 | -0.023 | -71.912
-7.5 | -0.718 | 0.00987 | -0.024 | -72.745
-7 | -0.66 | 0.00945 | -0.025 | -69.854
-6.5 | -0.601 | 0.00906 | -0.027 | -66.34
-6 | -0.541 | 0.00868 | -0.028 | -62.395
-5.5 | -0.481 | 0.00782 | -0.029 | -61.503
-5 | -0.42 | 0.0068 | -0.03 | -61.706
-4.5 | -0.358 | 0.00581 | -0.031 | -61.617
-4 | -0.296 | 0.00575 | -0.032 | -51.434
-3.5 | -0.233 | 0.00571 | -0.033 | -40.86
-3 | -0.171 | 0.00572 | -0.034 | -29.868
-2.5 | -0.108 | 0.0057 | -0.035 | -18.95
-2 | -0.045 | 0.00573 | -0.036 | -7.933
-1.5 | 0.017 | 0.00576 | -0.037 | 3.034
-1 | 0.08 | 0.00577 | -0.038 | 13.916
-0.5 | 0.143 | 0.00577 | -0.04 | 24.826
0 | 0.206 | 0.00578 | -0.041 | 35.658
0.5 | 0.269 | 0.00583 | -0.042 | 46.178
1 | 0.332 | 0.00586 | -0.043 | 56.65
1.5 | 0.395 | 0.0059 | -0.044 | 66.845
2 | 0.457 | 0.00593 | -0.045 | 77.12
2.5 | 0.52 | 0.00598 | -0.046 | 86.915
3 | 0.583 | 0.00604 | -0.047 | 96.522
3.5 | 0.643 | 0.00608 | -0.048 | 105.691
4 | 0.705 | 0.00616 | -0.049 | 114.436
4.5 | 0.766 | 0.00628 | -0.05 | 122.002
5 | 0.827 | 0.00641 | -0.051 | 129.112
5.5 | 0.888 | 0.00734 | -0.052 | 120.957
6 | 0.947 | 0.00837 | -0.053 | 113.169
6.5 | 1 | 0.0099 | -0.054 | 100.928
7 | 1.05 | 0.01121 | -0.055 | 93.657
7.5 | 1.103 | 0.01187 | -0.056 | 92.905
8 | 1.154 | 0.01255 | -0.057 | 92.014
8.5 | 1.204 | 0.01321 | -0.057 | 91.165
9 | 1.251 | 0.0139 | -0.058 | 90.048
9.5 | 1.296 | 0.01471 | -0.059 | 88.12
10 | 1.338 | 0.01562 | -0.06 | 85.645
10.5 | 1.376 | 0.01644 | -0.061 | 83.7
11 | 1.412 | 0.01735 | -0.062 | 81.369
11.5 | 1.443 | 0.01844 | -0.062 | 78.252
12 | 1.472 | 0.01943 | -0.063 | 75.783
12.5 | 1.497 | 0.0206 | -0.064 | 72.691
13 | 1.519 | 0.02183 | -0.065 | 69.56
13.5 | 1.537 | 0.02306 | -0.065 | 66.647
14 | 1.548 | 0.02452 | -0.066 | 63.136
14.5 | 1.554 | 0.02606 | -0.067 | 59.609
15 | 1.554 | 0.028 | -0.067 | 55.496
15.5 | 1.551 | 0.02992 | -0.068 | 51.837
16 | 1.544 | 0.03197 | -0.068 | 48.294
16.5 | 1.532 | 0.03439 | -0.069 | 44.551
17 | 1.517 | 0.03692 | -0.069 | 41.099
17.5 | 1.499 | 0.03994 | -0.07 | 37.529
18 | 1.477 | 0.04335 | -0.07 | 34.065
18.5 | 1.453 | 0.04691 | -0.07 | 30.964
19 | 1.426 | 0.05077 | -0.07 | 28.08
19.5 | 1.396 | 0.05543 | -0.071 | 25.178

## 66. Re 4M Mach 0.00 (2)
BIGFOIL.COM POLAR EXPORT
NACA64A219
NACA64A219 |  |  |  | Cl Max: | 1.4929 | at alpha= | 19.5 | deg
XFOIL ncrit=9 |  |  |  | L/D Max: | 114.335 | at alpha= | 5 | deg
Re: | 4000000 |  |  | Cd Min: | 0.06505 | at alpha= | 20 | deg
Mach: | 0 |  |  | Cl=0 at alpha= | -1.1317 | deg
|  |  |  | @ Cl=0.1, Cd= | 0.0050161
|  |  |  | @ Cl=0.4, Cd= | 0.0052591
|  |  |  | @ Cl=0.6, Cd= | 0.005667
alpha (deg) | Cl | Cd | Cm | Cl/Cd
-20 | -1.3626 | 0.05094 | -0.0692 | -26.7491
-19.5 | -1.352 | 0.04702 | -0.0697 | -28.7537
-19 | -1.3418 | 0.0432 | -0.0698 | -31.0602
-18.5 | -1.3294 | 0.03973 | -0.0696 | -33.4609
-18 | -1.3148 | 0.03661 | -0.0691 | -35.9137
-17.5 | -1.2992 | 0.03376 | -0.0682 | -38.4834
-17 | -1.2863 | 0.03089 | -0.0668 | -41.6413
-16.5 | -1.2709 | 0.02839 | -0.0652 | -44.7658
-16 | -1.2584 | 0.02584 | -0.0629 | -48.6997
-15 | -1.1931 | 0.02147 | -0.0641 | -55.5706
-14 | -1.0974 | 0.01824 | -0.069 | -60.1645
-13.5 | -1.0685 | 0.01675 | -0.0675 | -63.791
-13 | -1.0376 | 0.0155 | -0.0658 | -66.9419
-12.5 | -1.0046 | 0.01445 | -0.0641 | -69.5225
-12 | -0.9677 | 0.01362 | -0.0627 | -71.0499
-11.5 | -0.9334 | 0.01275 | -0.0606 | -73.2078
-11 | -0.8952 | 0.01211 | -0.0588 | -73.9224
-10.5 | -0.8567 | 0.0115 | -0.0568 | -74.4957
-10 | -0.8154 | 0.01101 | -0.0551 | -74.0599
-9.5 | -0.7744 | 0.01051 | -0.0531 | -73.6822
-9 | -0.7305 | 0.01008 | -0.0515 | -72.4702
-8.5 | -0.6862 | 0.00967 | -0.0499 | -70.9617
-8 | -0.6425 | 0.00929 | -0.0481 | -69.1604
-7.5 | -0.5991 | 0.00896 | -0.0461 | -66.8638
-7 | -0.5532 | 0.00859 | -0.0445 | -64.4005
-6.5 | -0.5044 | 0.00825 | -0.0436 | -61.1394
-6 | -0.4566 | 0.00786 | -0.0424 | -58.0916
-5.5 | -0.4099 | 0.00745 | -0.041 | -55.0201
-4 | -0.2837 | 0.00584 | -0.0338 | -48.5788
-3.5 | -0.2418 | 0.00541 | -0.0312 | -44.695
-3 | -0.1941 | 0.00519 | -0.0297 | -37.3988
-2.5 | -0.1421 | 0.00513 | -0.0291 | -27.6998
-2 | -0.091 | 0.00506 | -0.0282 | -17.9842
-1.5 | -0.0386 | 0.00504 | -0.0276 | -7.6587
-1 | 0.0138 | 0.00501 | -0.027 | 2.7545
-0.5 | 0.067 | 0.00501 | -0.0266 | 13.3733
0 | 0.1209 | 0.00502 | -0.0263 | 24.0837
0.5 | 0.1752 | 0.00504 | -0.0262 | 34.7619
1 | 0.2305 | 0.00508 | -0.0262 | 45.374
1.5 | 0.2864 | 0.00513 | -0.0265 | 55.8285
2 | 0.3423 | 0.00522 | -0.0267 | 65.5747
2.5 | 0.4013 | 0.00526 | -0.0277 | 76.2928
3 | 0.4594 | 0.00537 | -0.0284 | 85.5493
3.5 | 0.5262 | 0.00548 | -0.0313 | 96.0219
4.5 | 0.6446 | 0.00578 | -0.0335 | 111.5225
5 | 0.6963 | 0.00609 | -0.0331 | 114.335
5.5 | 0.7308 | 0.00698 | -0.0294 | 104.6991
6 | 0.7693 | 0.00769 | -0.0266 | 100.039
6.5 | 0.8062 | 0.0084 | -0.0236 | 95.9762
7 | 0.8373 | 0.00925 | -0.0196 | 90.5189
7.5 | 0.8707 | 0.01004 | -0.0162 | 86.7231
8 | 0.9108 | 0.01061 | -0.0141 | 85.8435
8.5 | 0.9477 | 0.01132 | -0.0116 | 83.7191
9 | 0.985 | 0.01203 | -0.0093 | 81.8786
9.5 | 1.0222 | 0.01278 | -0.0072 | 79.9844
10 | 1.0568 | 0.01368 | -0.0049 | 77.2515
10.5 | 1.0912 | 0.01464 | -0.0028 | 74.5355
11 | 1.1247 | 0.01569 | -0.0007 | 71.6826
11.5 | 1.1568 | 0.01688 | 0.0013 | 68.5308
12 | 1.1955 | 0.01791 | 0.0017 | 66.7504
12.5 | 1.236 | 0.0198 | 0.0012 | 62.4242
13 | 1.2643 | 0.02134 | 0.0032 | 59.2455
13.5 | 1.2861 | 0.02337 | 0.0056 | 55.0321
14 | 1.3099 | 0.0254 | 0.0075 | 51.5709
14.5 | 1.3316 | 0.02764 | 0.0094 | 48.1766
15 | 1.3549 | 0.02988 | 0.0109 | 45.3447
15.5 | 1.3768 | 0.03228 | 0.0122 | 42.6518
16 | 1.3948 | 0.03507 | 0.0136 | 39.7719
16.5 | 1.4126 | 0.03798 | 0.0148 | 37.1933
17 | 1.4268 | 0.04128 | 0.0159 | 34.564
17.5 | 1.4452 | 0.04432 | 0.0166 | 32.6083
18 | 1.4578 | 0.04796 | 0.0172 | 30.3962
18.5 | 1.4725 | 0.05147 | 0.0176 | 28.6089
19 | 1.478 | 0.05599 | 0.0179 | 26.3976
19.5 | 1.4929 | 0.05968 | 0.0179 | 25.0151
20 | 1.4921 | 0.06505 | 0.0178 | 22.9377

## 67. Re 4M Mach 0.10 (1)
BIGFOIL.COM POLAR EXPORT
NACA64A219
NACA64A219 |  |  |  | Cl Max: | 1.542 | at alpha= | 14.5 | deg
JavaFoil+Calcfoil stall+Eppler ext transition |  |  |  | L/D Max: | 128.831 | at alpha= | 5 | deg
Re: | 4000000 |  |  | Cd Min: | 0.00571 | at alpha= | -3.5 | deg
Mach: | 0.1 |  |  | Cl=0 at alpha= | -1.6406 | deg
|  |  |  | @ Cl=0.1, Cd= | 0.00578
|  |  |  | @ Cl=0.4, Cd= | 0.0059129
|  |  |  | @ Cl=0.6, Cd= | 0.0060517
alpha (deg) | Cl | Cd | Cm | Cl/Cd
-20 | -1.135 | 0.08434 | 0.001 | -13.461
-19.5 | -1.174 | 0.06725 | 0 | -17.456
-19 | -1.196 | 0.05936 | -0.001 | -20.152
-18.5 | -1.214 | 0.05336 | -0.002 | -22.752
-18 | -1.233 | 0.04603 | -0.003 | -26.792
-17.5 | -1.245 | 0.0416 | -0.003 | -29.93
-17 | -1.253 | 0.03786 | -0.004 | -33.089
-16.5 | -1.258 | 0.03437 | -0.005 | -36.592
-16 | -1.258 | 0.03136 | -0.006 | -40.136
-15.5 | -1.255 | 0.02879 | -0.007 | -43.61
-15 | -1.248 | 0.02666 | -0.008 | -46.806
-14.5 | -1.237 | 0.02446 | -0.009 | -50.577
-14 | -1.222 | 0.02272 | -0.01 | -53.793
-13.5 | -1.203 | 0.02116 | -0.011 | -56.828
-13 | -1.18 | 0.01973 | -0.012 | -59.796
-12.5 | -1.153 | 0.01847 | -0.013 | -62.412
-12 | -1.124 | 0.01712 | -0.014 | -65.66
-11.5 | -1.094 | 0.01564 | -0.015 | -69.907
-11 | -1.059 | 0.0146 | -0.017 | -72.484
-10.5 | -1.017 | 0.01382 | -0.018 | -73.611
-10 | -0.972 | 0.0131 | -0.019 | -74.177
-9.5 | -0.925 | 0.01247 | -0.02 | -74.147
-9 | -0.875 | 0.01191 | -0.021 | -73.45
-8.5 | -0.823 | 0.01123 | -0.022 | -73.302
-8 | -0.77 | 0.01077 | -0.023 | -71.501
-7.5 | -0.721 | 0.00999 | -0.024 | -72.188
-7 | -0.663 | 0.00948 | -0.026 | -69.935
-6.5 | -0.604 | 0.00911 | -0.027 | -66.287
-6 | -0.544 | 0.00871 | -0.028 | -62.467
-5.5 | -0.483 | 0.00788 | -0.029 | -61.32
-5 | -0.422 | 0.00687 | -0.03 | -61.384
-4.5 | -0.36 | 0.00582 | -0.031 | -61.824
-4 | -0.297 | 0.00575 | -0.032 | -51.649
-3.5 | -0.234 | 0.00571 | -0.033 | -41.059
-3 | -0.172 | 0.00572 | -0.034 | -30.013
-2.5 | -0.109 | 0.00573 | -0.035 | -18.959
-2 | -0.046 | 0.00575 | -0.037 | -7.941
-1.5 | 0.018 | 0.00576 | -0.038 | 3.049
-1 | 0.081 | 0.00578 | -0.039 | 13.983
-0.5 | 0.144 | 0.00578 | -0.04 | 24.911
0 | 0.207 | 0.00578 | -0.041 | 35.873
0.5 | 0.27 | 0.00584 | -0.042 | 46.314
1 | 0.334 | 0.00588 | -0.043 | 56.676
1.5 | 0.397 | 0.00591 | -0.044 | 67.159
2 | 0.46 | 0.00597 | -0.045 | 77.032
2.5 | 0.523 | 0.00599 | -0.046 | 87.237
3 | 0.586 | 0.00604 | -0.047 | 96.947
3.5 | 0.646 | 0.00609 | -0.048 | 106.085
4 | 0.708 | 0.00617 | -0.049 | 114.885
4.5 | 0.77 | 0.00629 | -0.051 | 122.47
5 | 0.831 | 0.00645 | -0.052 | 128.831
5.5 | 0.892 | 0.00737 | -0.053 | 121.112
6 | 0.952 | 0.00848 | -0.054 | 112.223
6.5 | 1.003 | 0.00999 | -0.054 | 100.318
7 | 1.055 | 0.01131 | -0.055 | 93.227
7.5 | 1.108 | 0.012 | -0.056 | 92.309
8 | 1.159 | 0.01265 | -0.057 | 91.614
8.5 | 1.208 | 0.01335 | -0.058 | 90.503
9 | 1.256 | 0.01405 | -0.059 | 89.348
9.5 | 1.3 | 0.01491 | -0.059 | 87.158
10 | 1.341 | 0.01584 | -0.06 | 84.679
10.5 | 1.379 | 0.01668 | -0.061 | 82.659
11 | 1.413 | 0.01759 | -0.062 | 80.327
11.5 | 1.444 | 0.01878 | -0.063 | 76.884
12 | 1.471 | 0.01981 | -0.063 | 74.291
12.5 | 1.495 | 0.02094 | -0.064 | 71.389
13 | 1.515 | 0.02223 | -0.065 | 68.161
13.5 | 1.531 | 0.02353 | -0.066 | 65.058
14 | 1.54 | 0.02507 | -0.066 | 61.425
14.5 | 1.542 | 0.02669 | -0.067 | 57.782
15 | 1.539 | 0.02898 | -0.067 | 53.104
15.5 | 1.533 | 0.03076 | -0.068 | 49.844
16 | 1.521 | 0.03321 | -0.068 | 45.803
16.5 | 1.506 | 0.03564 | -0.069 | 42.259
17 | 1.487 | 0.03843 | -0.069 | 38.683
17.5 | 1.464 | 0.04146 | -0.07 | 35.306
18 | 1.437 | 0.0452 | -0.07 | 31.795
18.5 | 1.408 | 0.04908 | -0.07 | 28.685
19 | 1.375 | 0.05394 | -0.07 | 25.49
19.5 | 1.34 | 0.05896 | -0.071 | 22.728

## 68. Re 4M Mach 0.10 (2)
BIGFOIL.COM POLAR EXPORT
NACA64A219
NACA64A219 |  |  |  | Cl Max: | 1.484 | at alpha= | 19.5 | deg
XFOIL ncrit=9 |  |  |  | L/D Max: | 114.216 | at alpha= | 5 | deg
Re: | 4000000 |  |  | Cd Min: | 0.0682 | at alpha= | 20 | deg
Mach: | 0.1 |  |  | Cl=0 at alpha= | -1.1212 | deg
|  |  |  | @ Cl=0.1, Cd= | 0.0050324
|  |  |  | @ Cl=0.4, Cd= | 0.0052778
|  |  |  | @ Cl=0.6, Cd= | 0.0056716
alpha (deg) | Cl | Cd | Cm | Cl/Cd
-20 | -1.3505 | 0.0539 | -0.0707 | -25.0557
-19.5 | -1.3417 | 0.04966 | -0.0713 | -27.0177
-19 | -1.3337 | 0.04548 | -0.0716 | -29.325
-18.5 | -1.3218 | 0.04184 | -0.0715 | -31.5918
-18 | -1.309 | 0.03842 | -0.071 | -34.0708
-17.5 | -1.2945 | 0.03535 | -0.0702 | -36.6195
-17 | -1.2802 | 0.03243 | -0.069 | -39.4758
-16.5 | -1.2672 | 0.02964 | -0.0673 | -42.753
-16 | -1.253 | 0.0271 | -0.0652 | -46.2362
-15.5 | -1.2317 | 0.02474 | -0.0641 | -49.7858
-15 | -1.1855 | 0.02249 | -0.0675 | -52.7123
-14.5 | -1.1453 | 0.02056 | -0.0683 | -55.7053
-14 | -1.095 | 0.01898 | -0.071 | -57.6923
-13.5 | -1.0672 | 0.01735 | -0.0694 | -61.5101
-13 | -1.0372 | 0.01597 | -0.0677 | -64.9468
-12.5 | -1.0047 | 0.01481 | -0.066 | -67.8393
-12 | -0.9681 | 0.01392 | -0.0644 | -69.5474
-11.5 | -0.9336 | 0.013 | -0.0624 | -71.8154
-11 | -0.8958 | 0.01229 | -0.0605 | -72.8885
-10.5 | -0.8571 | 0.01166 | -0.0585 | -73.5077
-10 | -0.8163 | 0.01113 | -0.0566 | -73.3423
-9.5 | -0.7756 | 0.0106 | -0.0545 | -73.1698
-9 | -0.7319 | 0.01016 | -0.0528 | -72.0374
-8.5 | -0.6872 | 0.00974 | -0.0512 | -70.5544
-8 | -0.6431 | 0.00934 | -0.0493 | -68.8544
-7.5 | -0.599 | 0.00901 | -0.0474 | -66.4817
-7 | -0.5547 | 0.00864 | -0.0454 | -64.2014
-6 | -0.458 | 0.0079 | -0.0431 | -57.9747
-5.5 | -0.4107 | 0.00749 | -0.0417 | -54.8331
-5 | -0.3644 | 0.00707 | -0.0401 | -51.5417
-4.5 | -0.3209 | 0.00656 | -0.0379 | -48.9177
-4 | -0.2851 | 0.00586 | -0.0342 | -48.6519
-3.5 | -0.2433 | 0.00543 | -0.0314 | -44.8066
-3 | -0.1958 | 0.00521 | -0.0298 | -37.5816
-2.5 | -0.1438 | 0.00514 | -0.0291 | -27.9767
-2 | -0.0925 | 0.00508 | -0.0282 | -18.2087
-1.5 | -0.0397 | 0.00504 | -0.0276 | -7.877
-1 | 0.0127 | 0.00503 | -0.0269 | 2.5249
-0.5 | 0.0665 | 0.00502 | -0.0265 | 13.247
0 | 0.1205 | 0.00504 | -0.0262 | 23.9087
0.5 | 0.1754 | 0.00505 | -0.0261 | 34.7327
1 | 0.2307 | 0.0051 | -0.0261 | 45.2353
1.5 | 0.2871 | 0.00515 | -0.0264 | 55.7476
2 | 0.3433 | 0.00523 | -0.0266 | 65.6405
2.5 | 0.4026 | 0.00528 | -0.0275 | 76.25
3 | 0.4616 | 0.00538 | -0.0284 | 85.7993
3.5 | 0.5284 | 0.00549 | -0.0311 | 96.2477
4 | 0.5884 | 0.00564 | -0.0323 | 104.3262
4.5 | 0.6472 | 0.0058 | -0.0333 | 111.5862
5 | 0.699 | 0.00612 | -0.0328 | 114.2157
5.5 | 0.7334 | 0.00701 | -0.0291 | 104.622
6 | 0.7718 | 0.00773 | -0.0262 | 99.8448
6.5 | 0.8077 | 0.00847 | -0.0228 | 95.3601
7 | 0.8391 | 0.00932 | -0.0188 | 90.0322
7.5 | 0.8719 | 0.01014 | -0.0153 | 85.9862
8 | 0.9117 | 0.01074 | -0.0131 | 84.8883
8.5 | 0.9484 | 0.01147 | -0.0105 | 82.6853
9 | 0.9859 | 0.01221 | -0.0082 | 80.7453
9.5 | 1.0229 | 0.013 | -0.006 | 78.6846
10 | 1.0575 | 0.01394 | -0.0037 | 75.8608
10.5 | 1.0921 | 0.01493 | -0.0015 | 73.148
11 | 1.1251 | 0.01606 | 0.0006 | 70.056
11.5 | 1.1564 | 0.01734 | 0.0027 | 66.6897
12 | 1.1962 | 0.01847 | 0.0029 | 64.7645
12.5 | 1.2355 | 0.0204 | 0.0027 | 60.5637
13 | 1.2628 | 0.02207 | 0.0048 | 57.2179
13.5 | 1.2847 | 0.02419 | 0.0072 | 53.1087
14 | 1.3079 | 0.02633 | 0.0091 | 49.6734
14.5 | 1.3307 | 0.02859 | 0.0109 | 46.5442
15 | 1.3533 | 0.03096 | 0.0124 | 43.7112
15.5 | 1.3742 | 0.03353 | 0.0138 | 40.9842
16 | 1.3904 | 0.03657 | 0.0153 | 38.0202
16.5 | 1.407 | 0.03969 | 0.0165 | 35.4497
17 | 1.4229 | 0.04294 | 0.0175 | 33.1369
17.5 | 1.4397 | 0.04622 | 0.0181 | 31.1489
18 | 1.4509 | 0.05009 | 0.0188 | 28.9659
18.5 | 1.466 | 0.0537 | 0.0191 | 27.2998
19 | 1.4698 | 0.0585 | 0.0194 | 25.1248
19.5 | 1.484 | 0.06237 | 0.0193 | 23.7935
20 | 1.4805 | 0.0682 | 0.019 | 21.7082

## 69. Re 4M Mach 0.25 (1)
BIGFOIL.COM POLAR EXPORT
NACA64A219
NACA64A219 |  |  |  | Cl Max: | 1.476 | at alpha= | 13 | deg
JavaFoil+Calcfoil stall+Eppler ext transition |  |  |  | L/D Max: | 129.735 | at alpha= | 5 | deg
Re: | 4000000 |  |  | Cd Min: | 0.00578 | at alpha= | -3.5 | deg
Mach: | 0.25 |  |  | Cl=0 at alpha= | -1.6385 | deg
|  |  |  | @ Cl=0.1, Cd= | 0.0058274
|  |  |  | @ Cl=0.4, Cd= | 0.0059851
|  |  |  | @ Cl=0.6, Cd= | 0.0061385
alpha (deg) | Cl | Cd | Cm | Cl/Cd
-19 | -0.811 | 0.14494 | -0.001 | -5.598
-18.5 | -0.858 | 0.13216 | -0.001 | -6.49
-18 | -0.913 | 0.10913 | -0.002 | -8.364
-17.5 | -0.99 | 0.07347 | -0.003 | -13.472
-17 | -1.045 | 0.05584 | -0.004 | -18.719
-16.5 | -1.085 | 0.04677 | -0.005 | -23.19
-16 | -1.115 | 0.04065 | -0.006 | -27.441
-15.5 | -1.14 | 0.03542 | -0.007 | -32.177
-15 | -1.155 | 0.0318 | -0.008 | -36.337
-14.5 | -1.164 | 0.02894 | -0.009 | -40.215
-14 | -1.165 | 0.02658 | -0.01 | -43.853
-13.5 | -1.162 | 0.0243 | -0.011 | -47.808
-13 | -1.152 | 0.02216 | -0.012 | -51.988
-12.5 | -1.136 | 0.02057 | -0.013 | -55.214
-12 | -1.114 | 0.01898 | -0.015 | -58.718
-11.5 | -1.088 | 0.01757 | -0.016 | -61.922
-11 | -1.058 | 0.01619 | -0.017 | -65.389
-10.5 | -1.024 | 0.01498 | -0.018 | -68.342
-10 | -0.983 | 0.01405 | -0.019 | -69.939
-9.5 | -0.938 | 0.01329 | -0.02 | -70.536
-9 | -0.89 | 0.01255 | -0.021 | -70.899
-8.5 | -0.838 | 0.012 | -0.023 | -69.859
-8 | -0.785 | 0.01127 | -0.024 | -69.669
-7.5 | -0.731 | 0.01066 | -0.025 | -68.568
-7 | -0.68 | 0.00994 | -0.026 | -68.354
-6.5 | -0.619 | 0.00943 | -0.027 | -65.667
-6 | -0.558 | 0.00896 | -0.029 | -62.287
-5.5 | -0.496 | 0.00805 | -0.03 | -61.575
-5 | -0.433 | 0.00709 | -0.031 | -61.111
-4.5 | -0.369 | 0.00588 | -0.032 | -62.782
-4 | -0.305 | 0.00582 | -0.033 | -52.43
-3.5 | -0.241 | 0.00578 | -0.034 | -41.674
-3 | -0.176 | 0.00578 | -0.035 | -30.503
-2.5 | -0.112 | 0.00579 | -0.036 | -19.273
-2 | -0.047 | 0.00579 | -0.038 | -8.106
-1.5 | 0.018 | 0.00582 | -0.039 | 3.1
-1 | 0.083 | 0.00583 | -0.04 | 14.226
-0.5 | 0.148 | 0.00582 | -0.041 | 25.415
0 | 0.213 | 0.00587 | -0.042 | 36.286
0.5 | 0.278 | 0.0059 | -0.043 | 47.089
1 | 0.343 | 0.00595 | -0.044 | 57.606
1.5 | 0.408 | 0.00599 | -0.045 | 68.013
2 | 0.472 | 0.00604 | -0.046 | 78.265
2.5 | 0.537 | 0.00609 | -0.048 | 88.176
3 | 0.602 | 0.00614 | -0.049 | 97.999
3.5 | 0.664 | 0.00619 | -0.05 | 107.296
4 | 0.728 | 0.00628 | -0.051 | 115.947
4.5 | 0.791 | 0.00641 | -0.052 | 123.336
5 | 0.854 | 0.00658 | -0.053 | 129.735
5.5 | 0.916 | 0.00783 | -0.054 | 117.024
6 | 0.977 | 0.00889 | -0.055 | 109.866
6.5 | 1.025 | 0.01048 | -0.056 | 97.818
7 | 1.079 | 0.012 | -0.056 | 89.934
7.5 | 1.132 | 0.01267 | -0.057 | 89.357
8 | 1.184 | 0.01338 | -0.058 | 88.47
8.5 | 1.232 | 0.01411 | -0.059 | 87.298
9 | 1.277 | 0.01504 | -0.06 | 84.906
9.5 | 1.318 | 0.01609 | -0.061 | 81.94
10 | 1.355 | 0.01706 | -0.062 | 79.419
10.5 | 1.388 | 0.01807 | -0.063 | 76.829
11 | 1.417 | 0.01921 | -0.063 | 73.758
11.5 | 1.44 | 0.02049 | -0.064 | 70.281
12 | 1.458 | 0.02189 | -0.065 | 66.582
12.5 | 1.47 | 0.02323 | -0.066 | 63.283
13 | 1.476 | 0.02501 | -0.066 | 58.99
13.5 | 1.475 | 0.0268 | -0.067 | 55.019
14 | 1.464 | 0.02884 | -0.067 | 50.74
14.5 | 1.443 | 0.03121 | -0.068 | 46.23
15 | 1.414 | 0.03389 | -0.068 | 41.732
15.5 | 1.377 | 0.03757 | -0.069 | 36.646
16 | 1.334 | 0.04068 | -0.069 | 32.79
16.5 | 1.284 | 0.04463 | -0.069 | 28.762
17 | 1.225 | 0.04995 | -0.069 | 24.515
17.5 | 1.156 | 0.05848 | -0.069 | 19.762
18 | 1.085 | 0.06648 | -0.069 | 16.321

## 70. Re 4M Mach 0.25 (2)
BIGFOIL.COM POLAR EXPORT
NACA64A219
NACA64A219 |  |  |  | Cl Max: | 1.4239 | at alpha= | 18.5 | deg
XFOIL ncrit=9 |  |  |  | L/D Max: | 113.844 | at alpha= | 5 | deg
Re: | 4000000 |  |  | Cd Min: | 0.08563 | at alpha= | 20 | deg
Mach: | 0.25 |  |  | Cl=0 at alpha= | -1.0732 | deg
|  |  |  | @ Cl=0.1, Cd= | 0.0051101
|  |  |  | @ Cl=0.4, Cd= | 0.0053693
|  |  |  | @ Cl=0.6, Cd= | 0.0057136
alpha (deg) | Cl | Cd | Cm | Cl/Cd
-20 | -1.2525 | 0.07427 | -0.0751 | -16.8641
-19.5 | -1.2491 | 0.06852 | -0.0768 | -18.2297
-19 | -1.2623 | 0.06117 | -0.0787 | -20.6359
-18.5 | -1.2599 | 0.05576 | -0.0795 | -22.5951
-18 | -1.2598 | 0.05037 | -0.0799 | -25.0109
-17.5 | -1.252 | 0.04594 | -0.0797 | -27.2529
-17 | -1.2481 | 0.04143 | -0.079 | -30.1255
-16.5 | -1.2397 | 0.03756 | -0.0778 | -33.0059
-16 | -1.2249 | 0.0344 | -0.0762 | -35.6076
-15.5 | -1.2061 | 0.03169 | -0.0744 | -38.0593
-14 | -1.0925 | 0.02279 | -0.0802 | -47.9377
-13.5 | -1.0611 | 0.02084 | -0.0791 | -50.9165
-13 | -1.0312 | 0.01909 | -0.0774 | -54.0178
-12.5 | -1.0016 | 0.01738 | -0.0754 | -57.6295
-12 | -0.9692 | 0.01589 | -0.0735 | -60.9943
-11.5 | -0.9325 | 0.01469 | -0.0718 | -63.4786
-11 | -0.896 | 0.0136 | -0.0698 | -65.8824
-10.5 | -0.859 | 0.01265 | -0.0674 | -67.9051
-10 | -0.8175 | 0.01196 | -0.0654 | -68.3528
-9.5 | -0.7779 | 0.01126 | -0.0629 | -69.0853
-9 | -0.7362 | 0.01067 | -0.0604 | -68.9972
-8.5 | -0.6927 | 0.01017 | -0.0581 | -68.1121
-7.5 | -0.6001 | 0.0093 | -0.0541 | -64.5269
-7 | -0.5556 | 0.00889 | -0.0517 | -62.4972
-6.5 | -0.5111 | 0.00855 | -0.0491 | -59.7778
-6 | -0.4642 | 0.00813 | -0.0471 | -57.0972
-5.5 | -0.4167 | 0.0077 | -0.0453 | -54.1169
-5 | -0.3696 | 0.00727 | -0.0433 | -50.8391
-4.5 | -0.3268 | 0.00673 | -0.0405 | -48.5587
-4 | -0.2915 | 0.00605 | -0.0362 | -48.1818
-3 | -0.2056 | 0.00527 | -0.0302 | -39.0133
-2.5 | -0.1526 | 0.0052 | -0.0292 | -29.3462
-1.5 | -0.0461 | 0.0051 | -0.0274 | -9.0392
-1 | 0.0079 | 0.00509 | -0.0266 | 1.5521
-0.5 | 0.0634 | 0.00509 | -0.0262 | 12.4558
0 | 0.1181 | 0.00512 | -0.0256 | 23.0664
0.5 | 0.1759 | 0.00512 | -0.0257 | 34.3555
1 | 0.2323 | 0.00518 | -0.0255 | 44.8456
1.5 | 0.2907 | 0.00523 | -0.0257 | 55.5832
2 | 0.3492 | 0.00531 | -0.0261 | 65.7627
2.5 | 0.4092 | 0.00538 | -0.0267 | 76.0595
3 | 0.4735 | 0.00545 | -0.0283 | 86.8807
3.5 | 0.5395 | 0.00558 | -0.0303 | 96.6846
4 | 0.6029 | 0.00572 | -0.0317 | 105.4021
4.5 | 0.6618 | 0.0059 | -0.0321 | 112.1695
5 | 0.7138 | 0.00627 | -0.0312 | 113.8437
5.5 | 0.747 | 0.00721 | -0.0268 | 103.6061
6 | 0.7827 | 0.00799 | -0.023 | 97.9599
6.5 | 0.8158 | 0.00884 | -0.0187 | 92.2851
7 | 0.8461 | 0.00978 | -0.0143 | 86.5133
7.5 | 0.8773 | 0.01074 | -0.0102 | 81.6853
8 | 0.9152 | 0.01153 | -0.0074 | 79.3755
8.5 | 0.9534 | 0.01236 | -0.0049 | 77.1359
9 | 0.9903 | 0.01329 | -0.0022 | 74.5147
9.5 | 1.0267 | 0.01432 | 0.0002 | 71.6969
10 | 1.0586 | 0.01563 | 0.0031 | 67.7287
10.5 | 1.0919 | 0.01696 | 0.0055 | 64.3809
11 | 1.1247 | 0.0184 | 0.0077 | 61.125
11.5 | 1.1547 | 0.02009 | 0.01 | 57.4764
12 | 1.1936 | 0.0217 | 0.0102 | 55.0046
12.5 | 1.2281 | 0.02427 | 0.0107 | 50.6016
13 | 1.2543 | 0.02644 | 0.0128 | 47.4395
13.5 | 1.2743 | 0.0291 | 0.0152 | 43.7904
14 | 1.2982 | 0.03166 | 0.0171 | 41.0044
14.5 | 1.3199 | 0.03444 | 0.0188 | 38.3246
15 | 1.3399 | 0.03748 | 0.0204 | 35.7497
15.5 | 1.358 | 0.04077 | 0.0218 | 33.3088
16 | 1.3711 | 0.04456 | 0.0232 | 30.7697
16.5 | 1.3879 | 0.04819 | 0.0242 | 28.8006
17 | 1.3986 | 0.05244 | 0.0251 | 26.6705
17.5 | 1.4057 | 0.0572 | 0.0256 | 24.5752
18 | 1.4141 | 0.06197 | 0.0259 | 22.8191
18.5 | 1.4239 | 0.06674 | 0.0259 | 21.335
19 | 1.4225 | 0.07279 | 0.0254 | 19.5425
19.5 | 1.4206 | 0.07907 | 0.0246 | 17.9664
20 | 1.4181 | 0.08563 | 0.0234 | 16.5608

## 71. Re 4M Mach 0.50 (1)
BIGFOIL.COM POLAR EXPORT
NACA64A219
NACA64A219 |  |  |  | Cl Max: | 1.292 | at alpha= | 9 | deg
JavaFoil+Calcfoil stall+Eppler ext transition |  |  |  | L/D Max: | 124.986 | at alpha= | 4.5 | deg
Re: | 4000000 |  |  | Cd Min: | 0.00603 | at alpha= | -2.5 | deg
Mach: | 0.5 |  |  | Cl=0 at alpha= | -1.6389 | deg
|  |  |  | @ Cl=0.1, Cd= | 0.0060749
|  |  |  | @ Cl=0.4, Cd= | 0.0062533
|  |  |  | @ Cl=0.6, Cd= | 0.0064689
alpha (deg) | Cl | Cd | Cm | Cl/Cd
-20 | -1.051 | 0.16361 | 0.001 | -6.424
-19.5 | -1.023 | 0.16122 | 0 | -6.344
-19 | -0.995 | 0.15463 | -0.001 | -6.434
-18.5 | -0.969 | 0.15194 | -0.001 | -6.38
-18 | -0.938 | 0.14689 | -0.002 | -6.387
-17.5 | -0.909 | 0.14167 | -0.002 | -6.415
-17 | -0.881 | 0.13778 | -0.003 | -6.392
-16.5 | -0.855 | 0.13373 | -0.004 | -6.394
-16 | -0.825 | 0.12636 | -0.004 | -6.527
-15.5 | -0.795 | 0.12076 | -0.005 | -6.58
-15 | -0.766 | 0.11739 | -0.005 | -6.528
-14.5 | -0.74 | 0.11509 | -0.006 | -6.426
-14 | -0.709 | 0.10891 | -0.006 | -6.507
-13.5 | -0.68 | 0.10386 | -0.007 | -6.55
-13 | -0.652 | 0.10538 | -0.007 | -6.191
-12.5 | -0.623 | 0.09497 | -0.008 | -6.559
-12 | -0.595 | 0.08699 | -0.008 | -6.835
-11.5 | -0.566 | 0.08952 | -0.009 | -6.326
-11 | -0.544 | 0.07406 | -0.011 | -7.341
-10.5 | -0.588 | 0.02792 | -0.019 | -21.071
-10 | -0.86 | 0.02242 | -0.021 | -38.375
-9.5 | -0.901 | 0.01954 | -0.022 | -46.082
-9 | -0.893 | 0.01842 | -0.023 | -48.477
-8.5 | -0.868 | 0.01614 | -0.025 | -53.793
-8 | -0.831 | 0.01469 | -0.026 | -56.612
-7.5 | -0.785 | 0.01354 | -0.027 | -57.997
-7 | -0.731 | 0.01241 | -0.029 | -58.94
-6.5 | -0.672 | 0.01154 | -0.03 | -58.274
-6 | -0.61 | 0.0108 | -0.031 | -56.451
-5.5 | -0.545 | 0.01016 | -0.033 | -53.593
-5 | -0.482 | 0.00868 | -0.034 | -55.56
-4.5 | -0.412 | 0.00733 | -0.036 | -56.206
-4 | -0.341 | 0.00612 | -0.037 | -55.642
-3.5 | -0.269 | 0.00607 | -0.038 | -44.316
-3 | -0.197 | 0.00605 | -0.039 | -32.56
-2.5 | -0.125 | 0.00603 | -0.041 | -20.677
-2 | -0.052 | 0.00604 | -0.042 | -8.68
-1.5 | 0.02 | 0.00605 | -0.043 | 3.336
-1 | 0.093 | 0.00607 | -0.044 | 15.287
-0.5 | 0.165 | 0.00612 | -0.046 | 27.011
0 | 0.238 | 0.00615 | -0.047 | 38.714
0.5 | 0.311 | 0.00618 | -0.048 | 50.239
1 | 0.383 | 0.00623 | -0.049 | 61.526
1.5 | 0.456 | 0.00633 | -0.051 | 71.973
2 | 0.528 | 0.00639 | -0.052 | 82.692
2.5 | 0.601 | 0.00647 | -0.053 | 92.801
3 | 0.673 | 0.00659 | -0.054 | 102.132
3.5 | 0.741 | 0.00666 | -0.056 | 111.226
4 | 0.812 | 0.00686 | -0.057 | 118.356
4.5 | 0.882 | 0.00706 | -0.058 | 124.986
5 | 0.943 | 0.00842 | -0.059 | 112.043
5.5 | 1.005 | 0.00995 | -0.06 | 100.967
6 | 1.065 | 0.01202 | -0.061 | 88.578
6.5 | 1.123 | 0.01397 | -0.061 | 80.381
7 | 1.177 | 0.0151 | -0.062 | 77.987
7.5 | 1.223 | 0.01631 | -0.063 | 75.006
8 | 1.261 | 0.01777 | -0.064 | 70.987
8.5 | 1.285 | 0.02044 | -0.065 | 62.851
9 | 1.292 | 0.02129 | -0.066 | 60.685
9.5 | 1.261 | 0.02362 | -0.067 | 53.375
10 | 1.126 | 0.02669 | -0.067 | 42.174
10.5 | 0.816 | 0.03132 | -0.068 | 26.044
11 | 0.845 | 0.03319 | -0.068 | 25.46
11.5 | 0.752 | 0.08887 | -0.037 | 8.46
12 | 0.78 | 0.08708 | -0.037 | 8.952
12.5 | 0.808 | 0.0957 | -0.038 | 8.442
13 | 0.835 | 0.10025 | -0.038 | 8.331
13.5 | 0.863 | 0.10399 | -0.039 | 8.3
14 | 0.896 | 0.11049 | -0.045 | 8.113

## 72. Re 4M Mach 0.50 (2)
BIGFOIL.COM POLAR EXPORT
NACA64A219
NACA64A219 |  |  |  | Cl Max: | 1.063 | at alpha= | 14 | deg
XFOIL ncrit=9 |  |  |  | L/D Max: | 880 | at alpha= | 4.5 | deg
Re: | 4000000 |  |  | Cd Min: | 0.13308 | at alpha= | 19 | deg
Mach: | 0.5 |  |  | Cl=0 at alpha= | -0.91495 | deg
|  |  |  | @ Cl=0.1, Cd= | 0.00072
|  |  |  | @ Cl=0.4, Cd= | 0.00073
|  |  |  | @ Cl=0.6, Cd= | 0.0007558
alpha (deg) | Cl | Cd | Cm | Cl/Cd
-17.5 | -0.5707 | 0.11534 | -0.0681 | -4.948
-17 | -0.6105 | 0.10748 | -0.075 | -5.6801
-16.5 | -0.6392 | 0.09696 | -0.0833 | -6.5924
-16 | -0.6684 | 0.08531 | -0.0918 | -7.835
-15.5 | -0.6975 | 0.07422 | -0.0978 | -9.3977
-15 | -0.736 | 0.06263 | -0.1026 | -11.7516
-14.5 | -0.7637 | 0.05243 | -0.1053 | -14.5661
-14 | -0.7877 | 0.04305 | -0.1067 | -18.2973
-13.5 | -0.8065 | 0.03465 | -0.107 | -23.2756
-13 | -0.8167 | 0.02755 | -0.1065 | -29.6443
-12.5 | -0.8238 | 0.0213 | -0.1052 | -38.6761
-12 | -0.8172 | 0.01665 | -0.1034 | -49.0811
-11.5 | -0.8058 | 0.01286 | -0.1012 | -62.6594
-11 | -0.7879 | 0.00994 | -0.0988 | -79.2656
-10.5 | -0.7689 | 0.00753 | -0.0961 | -102.1116
-10 | -0.7432 | 0.00576 | -0.0935 | -129.0278
-9.5 | -0.7135 | 0.00442 | -0.0911 | -161.4253
-9 | -0.682 | 0.00339 | -0.0886 | -201.1799
-8.5 | -0.6474 | 0.00267 | -0.0862 | -242.4719
-8 | -0.6121 | 0.00216 | -0.0836 | -283.3796
-7 | -0.5318 | 0.00168 | -0.0775 | -316.5476
-6.5 | -0.4868 | 0.00156 | -0.0743 | -312.0513
-6 | -0.4391 | 0.00145 | -0.0712 | -302.8276
-5.5 | -0.3904 | 0.00134 | -0.0681 | -291.3433
-5 | -0.3448 | 0.00121 | -0.0646 | -284.9587
-4.5 | -0.3131 | 0.0011 | -0.058 | -284.6364
-4 | -0.2904 | 0.00096 | -0.0497 | -302.5
-3.5 | -0.2583 | 0.00086 | -0.0429 | -300.3488
-3 | -0.2303 | 0.00077 | -0.0352 | -299.0909
-2.5 | -0.1787 | 0.00075 | -0.032 | -238.2667
-2 | -0.1243 | 0.00073 | -0.0294 | -170.274
-1.5 | -0.0681 | 0.00073 | -0.0273 | -93.2877
-1 | -0.0099 | 0.00072 | -0.0257 | -13.75
-0.5 | 0.0483 | 0.00072 | -0.0241 | 67.0833
0.5 | 0.1692 | 0.00072 | -0.022 | 235
1 | 0.2301 | 0.00072 | -0.0211 | 319.5833
1.5 | 0.2927 | 0.00072 | -0.0205 | 406.5278
2 | 0.3564 | 0.00073 | -0.0201 | 488.2192
2.5 | 0.421 | 0.00073 | -0.0199 | 576.7123
3 | 0.4884 | 0.00074 | -0.0203 | 660
3.5 | 0.5563 | 0.00075 | -0.0206 | 741.7333
4 | 0.6316 | 0.00076 | -0.0225 | 831.0526
4.5 | 0.6952 | 0.00079 | -0.022 | 880
5 | 0.7445 | 0.00086 | -0.019 | 865.6977
5.5 | 0.7614 | 0.00105 | -0.0111 | 725.1429
6 | 0.7841 | 0.00127 | -0.0047 | 617.4016
6.5 | 0.8029 | 0.00161 | 0.0015 | 498.6957
7 | 0.8159 | 0.00221 | 0.0076 | 369.1855
7.5 | 0.8309 | 0.00315 | 0.0127 | 263.7778
8 | 0.8564 | 0.00423 | 0.0164 | 202.4586
8.5 | 0.8814 | 0.00565 | 0.0199 | 156
9 | 0.9054 | 0.00746 | 0.0231 | 121.3673
9.5 | 0.9297 | 0.00958 | 0.0262 | 97.0459
10 | 0.9513 | 0.0122 | 0.0293 | 77.9754
10.5 | 0.9703 | 0.01532 | 0.0322 | 63.3355
11 | 0.9891 | 0.01886 | 0.035 | 52.4443
11.5 | 1.0072 | 0.02279 | 0.0376 | 44.1948
12 | 1.0226 | 0.02723 | 0.04 | 37.5542
12.5 | 1.0348 | 0.03234 | 0.0423 | 31.9975
13.5 | 1.0566 | 0.04412 | 0.0444 | 23.9483
14 | 1.063 | 0.0512 | 0.0447 | 20.7617
14.5 | 1.0573 | 0.05875 | 0.0456 | 17.9966
15 | 1.0473 | 0.06674 | 0.0459 | 15.6922
15.5 | 1.0335 | 0.07502 | 0.0453 | 13.7763
16 | 1.0086 | 0.08424 | 0.0434 | 11.9729
16.5 | 0.9868 | 0.09291 | 0.0408 | 10.621
17 | 0.9543 | 0.10203 | 0.0367 | 9.3531
17.5 | 0.9153 | 0.10936 | 0.0323 | 8.3696
18 | 0.8805 | 0.1163 | 0.0272 | 7.5709
18.5 | 0.8478 | 0.12417 | 0.0213 | 6.8277
19 | 0.8106 | 0.13308 | 0.0142 | 6.0911

## 73. Re 5M Mach 0.00 (1)
BIGFOIL.COM POLAR EXPORT
NACA64A219
NACA64A219 |  |  |  | Cl Max: | 1.558 | at alpha= | 14.5 | deg
JavaFoil+Calcfoil stall+Eppler ext transition |  |  |  | L/D Max: | 124.196 | at alpha= | 4.5 | deg
Re: | 5000000 |  |  | Cd Min: | 0.00557 | at alpha= | -3 | deg
Mach: | 0 |  |  | Cl=0 at alpha= | -1.6371 | deg
|  |  |  | @ Cl=0.1, Cd= | 0.0055768
|  |  |  | @ Cl=0.4, Cd= | 0.005734
|  |  |  | @ Cl=0.6, Cd= | 0.0058742
alpha (deg) | Cl | Cd | Cm | Cl/Cd
-20 | -1.198 | 0.06848 | 0.001 | -17.491
-19.5 | -1.227 | 0.05693 | 0 | -21.551
-19 | -1.243 | 0.0514 | -0.001 | -24.178
-18.5 | -1.256 | 0.04666 | -0.002 | -26.918
-18 | -1.266 | 0.0423 | -0.003 | -29.937
-17.5 | -1.276 | 0.03739 | -0.003 | -34.142
-17 | -1.281 | 0.03403 | -0.004 | -37.637
-16.5 | -1.282 | 0.03116 | -0.005 | -41.135
-16 | -1.279 | 0.02877 | -0.006 | -44.44
-15.5 | -1.272 | 0.0265 | -0.007 | -48.012
-15 | -1.263 | 0.02434 | -0.008 | -51.88
-14.5 | -1.249 | 0.02263 | -0.009 | -55.189
-14 | -1.231 | 0.02106 | -0.01 | -58.457
-13.5 | -1.21 | 0.01967 | -0.011 | -61.537
-13 | -1.185 | 0.01839 | -0.012 | -64.465
-12.5 | -1.159 | 0.01695 | -0.013 | -68.379
-12 | -1.13 | 0.01572 | -0.014 | -71.881
-11.5 | -1.098 | 0.01452 | -0.015 | -75.602
-11 | -1.06 | 0.01375 | -0.016 | -77.057
-10.5 | -1.017 | 0.01307 | -0.018 | -77.814
-10 | -0.971 | 0.01241 | -0.019 | -78.243
-9.5 | -0.923 | 0.01186 | -0.02 | -77.845
-9 | -0.873 | 0.01135 | -0.021 | -76.902
-8.5 | -0.822 | 0.01074 | -0.022 | -76.573
-8 | -0.775 | 0.01012 | -0.023 | -76.594
-7.5 | -0.718 | 0.00958 | -0.024 | -74.977
-7 | -0.66 | 0.00921 | -0.025 | -71.704
-6.5 | -0.601 | 0.00883 | -0.027 | -68.053
-6 | -0.541 | 0.00844 | -0.028 | -64.101
-5.5 | -0.481 | 0.00808 | -0.029 | -59.502
-5 | -0.42 | 0.0073 | -0.03 | -57.448
-4.5 | -0.358 | 0.00648 | -0.031 | -55.226
-4 | -0.296 | 0.00566 | -0.032 | -52.238
-3.5 | -0.233 | 0.0056 | -0.033 | -41.65
-3 | -0.171 | 0.00557 | -0.034 | -30.673
-2.5 | -0.108 | 0.00557 | -0.035 | -19.423
-2 | -0.045 | 0.00558 | -0.036 | -8.134
-1.5 | 0.017 | 0.00557 | -0.037 | 3.137
-1 | 0.08 | 0.00558 | -0.038 | 14.397
-0.5 | 0.143 | 0.00557 | -0.04 | 25.703
0 | 0.206 | 0.00563 | -0.041 | 36.62
0.5 | 0.269 | 0.00566 | -0.042 | 47.543
1 | 0.332 | 0.00571 | -0.043 | 58.162
1.5 | 0.395 | 0.00573 | -0.044 | 68.901
2 | 0.457 | 0.00578 | -0.045 | 79.161
2.5 | 0.52 | 0.00581 | -0.046 | 89.601
3 | 0.583 | 0.00586 | -0.047 | 99.548
3.5 | 0.643 | 0.00591 | -0.048 | 108.843
4 | 0.705 | 0.00603 | -0.049 | 116.902
4.5 | 0.766 | 0.00617 | -0.05 | 124.196
5 | 0.827 | 0.00704 | -0.051 | 117.455
5.5 | 0.888 | 0.00792 | -0.052 | 112.138
6 | 0.947 | 0.00903 | -0.053 | 104.921
6.5 | 1.006 | 0.00982 | -0.054 | 102.387
7 | 1.051 | 0.01101 | -0.055 | 95.499
7.5 | 1.104 | 0.01159 | -0.056 | 95.288
8 | 1.156 | 0.01219 | -0.057 | 94.81
8.5 | 1.205 | 0.0128 | -0.058 | 94.171
9 | 1.252 | 0.01347 | -0.058 | 92.953
9.5 | 1.298 | 0.01419 | -0.059 | 91.414
10 | 1.339 | 0.01502 | -0.06 | 89.191
10.5 | 1.379 | 0.01574 | -0.061 | 87.608
11 | 1.414 | 0.01661 | -0.062 | 85.157
11.5 | 1.446 | 0.01766 | -0.062 | 81.866
12 | 1.475 | 0.01859 | -0.063 | 79.326
12.5 | 1.5 | 0.01971 | -0.064 | 76.099
13 | 1.522 | 0.02087 | -0.065 | 72.898
13.5 | 1.54 | 0.02202 | -0.065 | 69.921
14 | 1.551 | 0.02341 | -0.066 | 66.272
14.5 | 1.558 | 0.02481 | -0.067 | 62.779
15 | 1.558 | 0.02663 | -0.067 | 58.509
15.5 | 1.555 | 0.02844 | -0.068 | 54.674
16 | 1.548 | 0.0304 | -0.068 | 50.916
16.5 | 1.536 | 0.0328 | -0.069 | 46.822
17 | 1.521 | 0.03517 | -0.069 | 43.26
17.5 | 1.503 | 0.03784 | -0.07 | 39.714
18 | 1.481 | 0.04103 | -0.07 | 36.099
18.5 | 1.457 | 0.04437 | -0.07 | 32.839
19 | 1.43 | 0.04835 | -0.071 | 29.569
19.5 | 1.401 | 0.05225 | -0.071 | 26.808

## 74. Re 5M Mach 0.00 (2)
BIGFOIL.COM POLAR EXPORT
NACA64A219
NACA64A219 |  |  |  | Cl Max: | 1.5229 | at alpha= | 20 | deg
XFOIL ncrit=9 |  |  |  | L/D Max: | 111.938 | at alpha= | 4.5 | deg
Re: | 5000000 |  |  | Cd Min: | 0.06164 | at alpha= | 20 | deg
Mach: | 0 |  |  | Cl=0 at alpha= | -1.1371 | deg
|  |  |  | @ Cl=0.1, Cd= | 0.00481
|  |  |  | @ Cl=0.4, Cd= | 0.0050771
|  |  |  | @ Cl=0.6, Cd= | 0.0054891
alpha (deg) | Cl | Cd | Cm | Cl/Cd
-20 | -1.3888 | 0.04816 | -0.0694 | -28.8372
-19.5 | -1.3794 | 0.04426 | -0.0697 | -31.1658
-19 | -1.3741 | 0.04013 | -0.0695 | -34.2412
-18.5 | -1.3602 | 0.03692 | -0.0691 | -36.8418
-18 | -1.3479 | 0.0338 | -0.0682 | -39.8787
-17.5 | -1.3322 | 0.03111 | -0.067 | -42.8222
-17 | -1.3168 | 0.02859 | -0.0654 | -46.0581
-16.5 | -1.3008 | 0.02622 | -0.0635 | -49.611
-16 | -1.2764 | 0.02423 | -0.0625 | -52.6785
-15.5 | -1.2303 | 0.02219 | -0.0657 | -55.4439
-15 | -1.1972 | 0.01993 | -0.0661 | -60.0702
-14.5 | -1.1504 | 0.01837 | -0.0683 | -62.6238
-14 | -1.1182 | 0.01708 | -0.0671 | -65.4684
-13.5 | -1.0861 | 0.01588 | -0.0657 | -68.3942
-13 | -1.0545 | 0.01471 | -0.0639 | -71.6859
-12.5 | -1.0214 | 0.0137 | -0.0621 | -74.5547
-12 | -0.9858 | 0.01287 | -0.0603 | -76.5967
-11.5 | -0.9467 | 0.01224 | -0.0587 | -77.3448
-11 | -0.9089 | 0.0116 | -0.0568 | -78.3534
-10.5 | -0.8689 | 0.01106 | -0.0549 | -78.5624
-10 | -0.8271 | 0.01061 | -0.0531 | -77.9548
-9.5 | -0.7845 | 0.01015 | -0.0513 | -77.2906
-9 | -0.7398 | 0.00975 | -0.0498 | -75.8769
-8.5 | -0.6954 | 0.00937 | -0.0482 | -74.2156
-7.5 | -0.6084 | 0.00869 | -0.0442 | -70.0115
-7 | -0.5601 | 0.00833 | -0.0432 | -67.2389
-6.5 | -0.5109 | 0.008 | -0.0423 | -63.8625
-6 | -0.4615 | 0.00767 | -0.0414 | -60.1695
-5.5 | -0.4135 | 0.00731 | -0.0402 | -56.5663
-5 | -0.3657 | 0.00693 | -0.039 | -52.7706
-4.5 | -0.3194 | 0.00653 | -0.0374 | -48.9127
-4 | -0.2792 | 0.00595 | -0.0346 | -46.9244
-3.5 | -0.2346 | 0.00557 | -0.0326 | -42.1185
-3 | -0.1948 | 0.00508 | -0.0295 | -38.3465
-2.5 | -0.1437 | 0.00498 | -0.0287 | -28.8554
-2 | -0.0918 | 0.00488 | -0.028 | -18.8115
-1.5 | -0.0389 | 0.00485 | -0.0275 | -8.0206
-1 | 0.0147 | 0.00483 | -0.0272 | 3.0435
-0.5 | 0.0687 | 0.00481 | -0.0269 | 14.2827
0 | 0.1236 | 0.00481 | -0.0269 | 25.6965
0.5 | 0.1791 | 0.00484 | -0.027 | 37.0041
1 | 0.2354 | 0.00487 | -0.0273 | 48.3368
1.5 | 0.2909 | 0.00496 | -0.0274 | 58.6492
2 | 0.3498 | 0.00499 | -0.0284 | 70.1002
2.5 | 0.4074 | 0.00509 | -0.029 | 80.0393
3 | 0.4731 | 0.00518 | -0.0315 | 91.332
3.5 | 0.5357 | 0.00531 | -0.0334 | 100.8851
4 | 0.5953 | 0.00546 | -0.0346 | 109.0293
4.5 | 0.647 | 0.00578 | -0.0341 | 111.9377
5 | 0.6907 | 0.00637 | -0.0322 | 108.4301
5.5 | 0.7281 | 0.00712 | -0.0291 | 102.2612
6 | 0.7685 | 0.00775 | -0.0266 | 99.1613
6.5 | 0.8072 | 0.00839 | -0.0239 | 96.2098
7 | 0.8416 | 0.00912 | -0.0204 | 92.2807
7.5 | 0.8774 | 0.00981 | -0.0174 | 89.4393
8 | 0.9192 | 0.01031 | -0.0156 | 89.1562
8.5 | 0.9579 | 0.01093 | -0.0133 | 87.6395
9 | 0.9963 | 0.01158 | -0.0111 | 86.0363
9.5 | 1.0341 | 0.01228 | -0.009 | 84.2101
10 | 1.0682 | 0.01317 | -0.0065 | 81.1086
10.5 | 1.1041 | 0.01404 | -0.0045 | 78.6396
11 | 1.1391 | 0.01499 | -0.0026 | 75.9907
11.5 | 1.1718 | 0.0161 | -0.0005 | 72.7826
12 | 1.2031 | 0.01735 | 0.0015 | 69.3429
12.5 | 1.245 | 0.01857 | 0.0009 | 67.0436
13 | 1.2791 | 0.02031 | 0.0019 | 62.9788
13.5 | 1.3019 | 0.02221 | 0.0043 | 58.6177
14 | 1.3278 | 0.02404 | 0.0062 | 55.2329
14.5 | 1.3532 | 0.02597 | 0.0079 | 52.1063
15 | 1.3769 | 0.0281 | 0.0095 | 49
15.5 | 1.398 | 0.03051 | 0.0111 | 45.821
16 | 1.4153 | 0.03328 | 0.0126 | 42.527
16.5 | 1.4359 | 0.0359 | 0.0138 | 39.9972
17 | 1.4526 | 0.03893 | 0.0149 | 37.3131
17.5 | 1.4655 | 0.04235 | 0.016 | 34.6045
18 | 1.4794 | 0.0458 | 0.0167 | 32.3013
18.5 | 1.4966 | 0.04904 | 0.0171 | 30.5179
19 | 1.5043 | 0.05322 | 0.0176 | 28.2657
19.5 | 1.515 | 0.05726 | 0.0177 | 26.4583
20 | 1.5229 | 0.06164 | 0.0177 | 24.7064

## 75. Re 5M Mach 0.10 (1)
BIGFOIL.COM POLAR EXPORT
NACA64A219
NACA64A219 |  |  |  | Cl Max: | 1.546 | at alpha= | 14.5 | deg
JavaFoil+Calcfoil stall+Eppler ext transition |  |  |  | L/D Max: | 124.661 | at alpha= | 4.5 | deg
Re: | 5000000 |  |  | Cd Min: | 0.00557 | at alpha= | -3 | deg
Mach: | 0.1 |  |  | Cl=0 at alpha= | -1.6406 | deg
|  |  |  | @ Cl=0.1, Cd= | 0.005613
|  |  |  | @ Cl=0.4, Cd= | 0.0057324
|  |  |  | @ Cl=0.6, Cd= | 0.005881
alpha (deg) | Cl | Cd | Cm | Cl/Cd
-20 | -1.147 | 0.07562 | 0.001 | -15.162
-19.5 | -1.178 | 0.06417 | 0 | -18.356
-19 | -1.203 | 0.0549 | -0.001 | -21.91
-18.5 | -1.219 | 0.05001 | -0.002 | -24.38
-18 | -1.238 | 0.04346 | -0.003 | -28.477
-17.5 | -1.25 | 0.03905 | -0.003 | -32.006
-17 | -1.257 | 0.03563 | -0.004 | -35.28
-16.5 | -1.262 | 0.03249 | -0.005 | -38.831
-16 | -1.262 | 0.0297 | -0.006 | -42.508
-15.5 | -1.259 | 0.02727 | -0.007 | -46.164
-15 | -1.251 | 0.02527 | -0.008 | -49.512
-14.5 | -1.24 | 0.0232 | -0.009 | -53.471
-14 | -1.225 | 0.02154 | -0.01 | -56.863
-13.5 | -1.206 | 0.02009 | -0.011 | -60.027
-13 | -1.183 | 0.01875 | -0.012 | -63.088
-12.5 | -1.156 | 0.01749 | -0.013 | -66.115
-12 | -1.129 | 0.01611 | -0.014 | -70.074
-11.5 | -1.098 | 0.01474 | -0.015 | -74.509
-11 | -1.061 | 0.01394 | -0.017 | -76.103
-10.5 | -1.019 | 0.01323 | -0.018 | -77.02
-10 | -0.974 | 0.01258 | -0.019 | -77.387
-9.5 | -0.926 | 0.01197 | -0.02 | -77.336
-9 | -0.876 | 0.01145 | -0.021 | -76.5
-8.5 | -0.825 | 0.01083 | -0.022 | -76.179
-8 | -0.778 | 0.01018 | -0.023 | -76.491
-7.5 | -0.721 | 0.00962 | -0.024 | -75.018
-7 | -0.663 | 0.00924 | -0.026 | -71.786
-6.5 | -0.604 | 0.00885 | -0.027 | -68.257
-6 | -0.544 | 0.00852 | -0.028 | -63.835
-5.5 | -0.483 | 0.00814 | -0.029 | -59.342
-5 | -0.422 | 0.00732 | -0.03 | -57.563
-4.5 | -0.36 | 0.00649 | -0.031 | -55.386
-4 | -0.297 | 0.00566 | -0.032 | -52.483
-3.5 | -0.234 | 0.00562 | -0.033 | -41.695
-3 | -0.172 | 0.00557 | -0.034 | -30.803
-2.5 | -0.109 | 0.00557 | -0.035 | -19.519
-2 | -0.046 | 0.00558 | -0.037 | -8.176
-1.5 | 0.018 | 0.00559 | -0.038 | 3.139
-1 | 0.081 | 0.00561 | -0.039 | 14.408
-0.5 | 0.144 | 0.00562 | -0.04 | 25.631
0 | 0.207 | 0.00564 | -0.041 | 36.734
0.5 | 0.27 | 0.00569 | -0.042 | 47.507
1 | 0.334 | 0.00571 | -0.043 | 58.403
1.5 | 0.397 | 0.00573 | -0.044 | 69.227
2 | 0.46 | 0.00578 | -0.045 | 79.527
2.5 | 0.523 | 0.00583 | -0.046 | 89.61
3 | 0.586 | 0.00586 | -0.047 | 99.994
3.5 | 0.646 | 0.00595 | -0.048 | 108.684
4 | 0.708 | 0.00606 | -0.049 | 116.805
4.5 | 0.77 | 0.00618 | -0.051 | 124.661
5 | 0.831 | 0.00708 | -0.052 | 117.482
5.5 | 0.892 | 0.00795 | -0.053 | 112.256
6 | 0.952 | 0.00909 | -0.054 | 104.756
6.5 | 1.008 | 0.00972 | -0.055 | 103.671
7 | 1.056 | 0.01109 | -0.055 | 95.189
7.5 | 1.109 | 0.0117 | -0.056 | 94.785
8 | 1.16 | 0.01231 | -0.057 | 94.264
8.5 | 1.21 | 0.01292 | -0.058 | 93.638
9 | 1.257 | 0.01363 | -0.059 | 92.217
9.5 | 1.301 | 0.01434 | -0.06 | 90.767
10 | 1.343 | 0.01521 | -0.06 | 88.307
10.5 | 1.382 | 0.01598 | -0.061 | 86.479
11 | 1.416 | 0.01684 | -0.062 | 84.071
11.5 | 1.446 | 0.01798 | -0.063 | 80.438
12 | 1.474 | 0.01895 | -0.064 | 77.798
12.5 | 1.498 | 0.02004 | -0.064 | 74.74
13 | 1.518 | 0.02125 | -0.065 | 71.417
13.5 | 1.534 | 0.02248 | -0.066 | 68.228
14 | 1.543 | 0.0239 | -0.066 | 64.565
14.5 | 1.546 | 0.0254 | -0.067 | 60.878
15 | 1.543 | 0.02756 | -0.067 | 55.98
15.5 | 1.537 | 0.02923 | -0.068 | 52.577
16 | 1.525 | 0.03157 | -0.069 | 48.309
16.5 | 1.51 | 0.03385 | -0.069 | 44.607
17 | 1.491 | 0.03659 | -0.07 | 40.737
17.5 | 1.468 | 0.03929 | -0.07 | 37.367
18 | 1.441 | 0.04274 | -0.07 | 33.73
18.5 | 1.412 | 0.04635 | -0.071 | 30.476
19 | 1.38 | 0.05078 | -0.071 | 27.171
19.5 | 1.346 | 0.05541 | -0.071 | 24.283

## 76. Re 5M Mach 0.10 (2)
BIGFOIL.COM POLAR EXPORT
NACA64A219
NACA64A219 |  |  |  | Cl Max: | 1.5158 | at alpha= | 20 | deg
XFOIL ncrit=9 |  |  |  | L/D Max: | 112.017 | at alpha= | 4.5 | deg
Re: | 5000000 |  |  | Cd Min: | 0.06426 | at alpha= | 20 | deg
Mach: | 0.1 |  |  | Cl=0 at alpha= | -1.1294 | deg
|  |  |  | @ Cl=0.1, Cd= | 0.00482
|  |  |  | @ Cl=0.4, Cd= | 0.0050859
|  |  |  | @ Cl=0.6, Cd= | 0.0054947
alpha (deg) | Cl | Cd | Cm | Cl/Cd
-20 | -1.3768 | 0.0511 | -0.0711 | -26.9432
-19.5 | -1.3689 | 0.04688 | -0.0715 | -29.2001
-19 | -1.3659 | 0.04238 | -0.0715 | -32.2298
-18.5 | -1.3528 | 0.03897 | -0.0711 | -34.7139
-18 | -1.3424 | 0.03553 | -0.0703 | -37.7822
-17.5 | -1.3279 | 0.03261 | -0.0692 | -40.7206
-17 | -1.3137 | 0.02987 | -0.0676 | -43.9806
-16.5 | -1.2977 | 0.02742 | -0.0658 | -47.3268
-15.5 | -1.2297 | 0.02327 | -0.0673 | -52.8449
-15 | -1.199 | 0.02079 | -0.0675 | -57.672
-14.5 | -1.1502 | 0.01903 | -0.0702 | -60.4414
-14 | -1.1187 | 0.01763 | -0.069 | -63.4543
-13.5 | -1.0868 | 0.01634 | -0.0675 | -66.5116
-13 | -1.0537 | 0.01518 | -0.0659 | -69.4137
-12.5 | -1.0213 | 0.01406 | -0.0641 | -72.6387
-12 | -0.9866 | 0.01312 | -0.0621 | -75.1982
-11 | -0.9094 | 0.01178 | -0.0585 | -77.1986
-10.5 | -0.8702 | 0.01118 | -0.0565 | -77.8354
-10 | -0.8277 | 0.01073 | -0.0547 | -77.1389
-9.5 | -0.7859 | 0.01025 | -0.0528 | -76.6732
-9 | -0.7413 | 0.00982 | -0.0511 | -75.4888
-8.5 | -0.6966 | 0.00942 | -0.0495 | -73.949
-8 | -0.6523 | 0.00906 | -0.0476 | -71.9978
-7.5 | -0.6092 | 0.00874 | -0.0453 | -69.7025
-7 | -0.5617 | 0.00838 | -0.044 | -67.0286
-6.5 | -0.5123 | 0.00805 | -0.0431 | -63.6398
-6 | -0.4629 | 0.00771 | -0.0421 | -60.0389
-5.5 | -0.4149 | 0.00734 | -0.0408 | -56.5259
-5 | -0.3668 | 0.00697 | -0.0395 | -52.6255
-4.5 | -0.3203 | 0.00656 | -0.0379 | -48.8262
-4 | -0.2803 | 0.00598 | -0.035 | -46.8729
-3.5 | -0.2358 | 0.0056 | -0.0328 | -42.1071
-3 | -0.1964 | 0.00509 | -0.0296 | -38.5855
-2.5 | -0.1452 | 0.00499 | -0.0287 | -29.0982
-2 | -0.093 | 0.00489 | -0.028 | -19.0184
-1.5 | -0.0401 | 0.00486 | -0.0275 | -8.251
-1 | 0.014 | 0.00484 | -0.0271 | 2.8926
-0.5 | 0.0681 | 0.00482 | -0.0269 | 14.1286
0 | 0.1234 | 0.00482 | -0.0268 | 25.6017
0.5 | 0.1791 | 0.00485 | -0.0269 | 36.9278
1 | 0.2359 | 0.00488 | -0.0273 | 48.3402
1.5 | 0.2917 | 0.00497 | -0.0274 | 58.6922
2 | 0.3509 | 0.00501 | -0.0283 | 70.0399
2.5 | 0.4091 | 0.0051 | -0.029 | 80.2157
3 | 0.4749 | 0.00519 | -0.0314 | 91.5029
3.5 | 0.5381 | 0.00532 | -0.0333 | 101.1466
4 | 0.5976 | 0.00548 | -0.0344 | 109.0511
4.5 | 0.6497 | 0.0058 | -0.034 | 112.0172
5 | 0.6932 | 0.00639 | -0.0319 | 108.482
5.5 | 0.7305 | 0.00716 | -0.0287 | 102.0251
6 | 0.7706 | 0.0078 | -0.0261 | 98.7949
6.5 | 0.8089 | 0.00845 | -0.0232 | 95.7278
7 | 0.8426 | 0.0092 | -0.0195 | 91.587
7.5 | 0.8789 | 0.0099 | -0.0165 | 88.7778
8 | 0.9205 | 0.01042 | -0.0146 | 88.3397
8.5 | 0.9588 | 0.01108 | -0.0122 | 86.5343
9 | 0.9971 | 0.01176 | -0.0099 | 84.7874
9.5 | 1.0348 | 0.0125 | -0.0078 | 82.784
10 | 1.0693 | 0.01341 | -0.0053 | 79.739
10.5 | 1.1043 | 0.01435 | -0.0031 | 76.9547
11 | 1.1388 | 0.01537 | -0.0011 | 74.0924
11.5 | 1.1714 | 0.01655 | 0.001 | 70.7795
12 | 1.2028 | 0.01785 | 0.003 | 67.3838
12.5 | 1.2435 | 0.01921 | 0.0026 | 64.7319
13 | 1.2787 | 0.02096 | 0.0034 | 61.0067
13.5 | 1.3004 | 0.02301 | 0.006 | 56.5146
14 | 1.3268 | 0.0249 | 0.0078 | 53.2851
14.5 | 1.3512 | 0.02698 | 0.0095 | 50.0815
15 | 1.3744 | 0.02924 | 0.0112 | 47.0041
15.5 | 1.3949 | 0.03178 | 0.0128 | 43.8924
16 | 1.4135 | 0.03454 | 0.0143 | 40.9236
16.5 | 1.4337 | 0.03729 | 0.0154 | 38.4473
17 | 1.4496 | 0.04046 | 0.0166 | 35.828
17.5 | 1.4612 | 0.04411 | 0.0176 | 33.1263
18 | 1.4767 | 0.04753 | 0.0182 | 31.0688
18.5 | 1.4907 | 0.05115 | 0.0187 | 29.1437
19 | 1.4998 | 0.05535 | 0.0191 | 27.0967
19.5 | 1.5072 | 0.05984 | 0.0192 | 25.1872
20 | 1.5158 | 0.06426 | 0.0191 | 23.5885

## 77. Re 5M Mach 0.25 (1)
BIGFOIL.COM POLAR EXPORT
NACA64A219
NACA64A219 |  |  |  | Cl Max: | 1.479 | at alpha= | 13 | deg
JavaFoil+Calcfoil stall+Eppler ext transition |  |  |  | L/D Max: | 125.795 | at alpha= | 4.5 | deg
Re: | 5000000 |  |  | Cd Min: | 0.00562 | at alpha= | -2.5 | deg
Mach: | 0.25 |  |  | Cl=0 at alpha= | -1.6385 | deg
|  |  |  | @ Cl=0.1, Cd= | 0.0056652
|  |  |  | @ Cl=0.4, Cd= | 0.0057938
|  |  |  | @ Cl=0.6, Cd= | 0.0059575
alpha (deg) | Cl | Cd | Cm | Cl/Cd
-19 | -0.814 | 0.13991 | -0.001 | -5.82
-18.5 | -0.862 | 0.12648 | -0.001 | -6.816
-18 | -0.918 | 0.10396 | -0.002 | -8.829
-17.5 | -1.001 | 0.06567 | -0.003 | -15.24
-17 | -1.051 | 0.05195 | -0.004 | -20.235
-16.5 | -1.09 | 0.04397 | -0.005 | -24.783
-16 | -1.119 | 0.03844 | -0.006 | -29.118
-15.5 | -1.144 | 0.03337 | -0.007 | -34.272
-15 | -1.159 | 0.03006 | -0.008 | -38.555
-14.5 | -1.167 | 0.02741 | -0.009 | -42.579
-14 | -1.169 | 0.02521 | -0.01 | -46.35
-13.5 | -1.165 | 0.02305 | -0.011 | -50.524
-13 | -1.155 | 0.02104 | -0.012 | -54.891
-12.5 | -1.138 | 0.01955 | -0.014 | -58.237
-12 | -1.117 | 0.01805 | -0.015 | -61.865
-11.5 | -1.092 | 0.0166 | -0.016 | -65.756
-11 | -1.063 | 0.01524 | -0.017 | -69.758
-10.5 | -1.027 | 0.01424 | -0.018 | -72.143
-10 | -0.985 | 0.01344 | -0.019 | -73.292
-9.5 | -0.939 | 0.01275 | -0.02 | -73.651
-9 | -0.891 | 0.01208 | -0.021 | -73.764
-8.5 | -0.84 | 0.01156 | -0.023 | -72.626
-8 | -0.787 | 0.01086 | -0.024 | -72.435
-7.5 | -0.739 | 0.0101 | -0.025 | -73.131
-7 | -0.68 | 0.00959 | -0.026 | -70.868
-6.5 | -0.619 | 0.00918 | -0.027 | -67.507
-6 | -0.558 | 0.00876 | -0.029 | -63.694
-5.5 | -0.496 | 0.00837 | -0.03 | -59.23
-5 | -0.433 | 0.00758 | -0.031 | -57.109
-4.5 | -0.369 | 0.0067 | -0.032 | -55.152
-4 | -0.305 | 0.00572 | -0.033 | -53.331
-3.5 | -0.241 | 0.00566 | -0.034 | -42.545
-3 | -0.176 | 0.00566 | -0.035 | -31.168
-2.5 | -0.112 | 0.00562 | -0.036 | -19.851
-2 | -0.047 | 0.00564 | -0.038 | -8.323
-1.5 | 0.018 | 0.00562 | -0.039 | 3.209
-1 | 0.083 | 0.00566 | -0.04 | 14.655
-0.5 | 0.148 | 0.00568 | -0.041 | 26.053
0 | 0.213 | 0.00568 | -0.042 | 37.466
0.5 | 0.278 | 0.00573 | -0.043 | 48.519
1 | 0.343 | 0.00575 | -0.044 | 59.622
1.5 | 0.408 | 0.0058 | -0.045 | 70.308
2 | 0.472 | 0.00585 | -0.046 | 80.716
2.5 | 0.537 | 0.00588 | -0.048 | 91.325
3 | 0.602 | 0.00596 | -0.049 | 101.024
3.5 | 0.664 | 0.00602 | -0.05 | 110.314
4 | 0.728 | 0.00617 | -0.051 | 117.911
4.5 | 0.791 | 0.00629 | -0.052 | 125.795
5 | 0.854 | 0.0074 | -0.053 | 115.43
5.5 | 0.916 | 0.00827 | -0.054 | 110.719
6 | 0.971 | 0.00968 | -0.055 | 100.296
6.5 | 1.024 | 0.01095 | -0.055 | 93.557
7 | 1.08 | 0.01162 | -0.056 | 92.978
7.5 | 1.133 | 0.01229 | -0.057 | 92.254
8 | 1.185 | 0.013 | -0.058 | 91.152
8.5 | 1.233 | 0.01367 | -0.059 | 90.22
9 | 1.279 | 0.01447 | -0.06 | 88.363
9.5 | 1.32 | 0.01542 | -0.061 | 85.646
10 | 1.358 | 0.01632 | -0.062 | 83.189
10.5 | 1.391 | 0.0173 | -0.063 | 80.375
11 | 1.419 | 0.01839 | -0.063 | 77.167
11.5 | 1.442 | 0.0196 | -0.064 | 73.579
12 | 1.46 | 0.02093 | -0.065 | 69.767
12.5 | 1.473 | 0.02219 | -0.066 | 66.373
13 | 1.479 | 0.02389 | -0.066 | 61.908
13.5 | 1.478 | 0.02551 | -0.067 | 57.934
14 | 1.467 | 0.02746 | -0.068 | 53.431
14.5 | 1.446 | 0.02968 | -0.068 | 48.736
15 | 1.418 | 0.03224 | -0.069 | 43.985
15.5 | 1.381 | 0.03565 | -0.069 | 38.724
16 | 1.338 | 0.03856 | -0.069 | 34.702
16.5 | 1.288 | 0.04222 | -0.07 | 30.498
17 | 1.23 | 0.04722 | -0.07 | 26.039
17.5 | 1.162 | 0.05446 | -0.07 | 21.331
18 | 1.092 | 0.06136 | -0.069 | 17.801

## 78. Re 5M Mach 0.25 (2)
BIGFOIL.COM POLAR EXPORT
NACA64A219
NACA64A219 |  |  |  | Cl Max: | 1.4641 | at alpha= | 19.5 | deg
XFOIL ncrit=9 |  |  |  | L/D Max: | 112.835 | at alpha= | 4.5 | deg
Re: | 5000000 |  |  | Cd Min: | 0.08065 | at alpha= | 20 | deg
Mach: | 0.25 |  |  | Cl=0 at alpha= | -1.086 | deg
|  |  |  | @ Cl=0.1, Cd= | 0.00489
|  |  |  | @ Cl=0.4, Cd= | 0.0051394
|  |  |  | @ Cl=0.6, Cd= | 0.0055303
alpha (deg) | Cl | Cd | Cm | Cl/Cd
-20 | -1.3008 | 0.06882 | -0.0773 | -18.9015
-19.5 | -1.2893 | 0.06411 | -0.0785 | -20.1107
-19 | -1.2929 | 0.05794 | -0.0797 | -22.3145
-18.5 | -1.2981 | 0.052 | -0.0803 | -24.9635
-18 | -1.3016 | 0.04651 | -0.0803 | -27.9854
-17.5 | -1.2925 | 0.04242 | -0.0797 | -30.4691
-17 | -1.2856 | 0.03834 | -0.0786 | -33.5316
-16.5 | -1.2726 | 0.03499 | -0.0771 | -36.3704
-16 | -1.2596 | 0.03179 | -0.0752 | -39.6225
-15 | -1.1981 | 0.02585 | -0.0765 | -46.3482
-14.5 | -1.1471 | 0.02334 | -0.0799 | -49.1474
-14 | -1.116 | 0.02124 | -0.0791 | -52.5424
-13.5 | -1.0869 | 0.0194 | -0.0773 | -56.0258
-13 | -1.0557 | 0.01778 | -0.0754 | -59.3757
-12.5 | -1.0217 | 0.01634 | -0.0737 | -62.5275
-12 | -0.9871 | 0.01498 | -0.0719 | -65.8945
-11.5 | -0.951 | 0.01383 | -0.0699 | -68.7636
-11 | -0.912 | 0.01292 | -0.0679 | -70.5882
-10.5 | -0.8738 | 0.01206 | -0.0655 | -72.4544
-10 | -0.8325 | 0.0114 | -0.0633 | -73.0263
-9.5 | -0.7918 | 0.01077 | -0.0608 | -73.519
-9 | -0.7474 | 0.01029 | -0.0586 | -72.6336
-8.5 | -0.7038 | 0.00978 | -0.0562 | -71.9632
-8 | -0.657 | 0.00936 | -0.0542 | -70.1923
-7.5 | -0.61 | 0.00899 | -0.0523 | -67.8532
-7 | -0.5652 | 0.00862 | -0.0498 | -65.5684
-6.5 | -0.5199 | 0.00829 | -0.0474 | -62.7141
-6 | -0.4694 | 0.00794 | -0.046 | -59.1184
-5.5 | -0.4202 | 0.00756 | -0.0445 | -55.582
-5 | -0.3732 | 0.00713 | -0.0425 | -52.3422
-4.5 | -0.3262 | 0.00672 | -0.0405 | -48.5417
-4 | -0.2868 | 0.00612 | -0.037 | -46.8627
-3.5 | -0.2436 | 0.0057 | -0.0341 | -42.7368
-3 | -0.2049 | 0.00518 | -0.0303 | -39.556
-2.5 | -0.1536 | 0.00503 | -0.029 | -30.5368
-2 | -0.1001 | 0.00496 | -0.0281 | -20.1815
-1.5 | -0.0457 | 0.00492 | -0.0274 | -9.2886
-1 | 0.0095 | 0.00489 | -0.0269 | 1.9427
-0.5 | 0.065 | 0.00489 | -0.0265 | 13.2924
0 | 0.1224 | 0.00489 | -0.0265 | 25.0307
0.5 | 0.1794 | 0.00493 | -0.0265 | 36.3895
1 | 0.2383 | 0.00495 | -0.0268 | 48.1414
1.5 | 0.2964 | 0.00503 | -0.027 | 58.9264
2 | 0.3562 | 0.00509 | -0.0276 | 69.9804
2.5 | 0.4183 | 0.00516 | -0.0287 | 81.0659
3 | 0.4842 | 0.00527 | -0.0307 | 91.8786
3.5 | 0.5508 | 0.00539 | -0.0328 | 102.1892
4 | 0.6104 | 0.00556 | -0.0334 | 109.7842
4.5 | 0.6646 | 0.00589 | -0.0329 | 112.8353
5 | 0.7071 | 0.00653 | -0.0302 | 108.2848
5.5 | 0.7435 | 0.00735 | -0.0264 | 101.1565
6 | 0.7807 | 0.00807 | -0.0228 | 96.741
6.5 | 0.8176 | 0.00878 | -0.0192 | 93.1207
7 | 0.85 | 0.00964 | -0.015 | 88.1743
7.5 | 0.8844 | 0.01048 | -0.0114 | 84.3893
8 | 0.9252 | 0.01115 | -0.009 | 82.9776
8.5 | 0.9637 | 0.01194 | -0.0064 | 80.7119
9 | 1.0023 | 0.01278 | -0.0039 | 78.4272
9.5 | 1.0389 | 0.01376 | -0.0013 | 75.5015
10 | 1.073 | 0.01492 | 0.0014 | 71.9169
10.5 | 1.1062 | 0.01622 | 0.0039 | 68.1998
11 | 1.1402 | 0.01755 | 0.0062 | 64.9687
11.5 | 1.1708 | 0.01917 | 0.0085 | 61.0746
12 | 1.1998 | 0.02095 | 0.0108 | 57.2697
13 | 1.2713 | 0.02516 | 0.0118 | 50.5286
13.5 | 1.2946 | 0.02756 | 0.0141 | 46.9739
14 | 1.318 | 0.03008 | 0.0161 | 43.8165
14.5 | 1.3392 | 0.03286 | 0.018 | 40.7547
15 | 1.3601 | 0.03575 | 0.0197 | 38.0448
15.5 | 1.3809 | 0.03876 | 0.0212 | 35.6269
16 | 1.3988 | 0.04209 | 0.0225 | 33.2335
16.5 | 1.4157 | 0.04563 | 0.0237 | 31.0256
17 | 1.4248 | 0.04998 | 0.0247 | 28.5074
17.5 | 1.4367 | 0.05418 | 0.0255 | 26.5172
18 | 1.4477 | 0.05862 | 0.0259 | 24.6963
18.5 | 1.4521 | 0.06378 | 0.0261 | 22.7673
19 | 1.4605 | 0.0687 | 0.026 | 21.2591
19.5 | 1.4641 | 0.07427 | 0.0255 | 19.7132
20 | 1.4611 | 0.08065 | 0.0246 | 18.1166

## 79. Re 5M Mach 0.50 (1)
BIGFOIL.COM POLAR EXPORT
NACA64A219
NACA64A219 |  |  |  | Cl Max: | 1.294 | at alpha= | 9 | deg
JavaFoil+Calcfoil stall+Eppler ext transition |  |  |  | L/D Max: | 121.006 | at alpha= | 4 | deg
Re: | 5000000 |  |  | Cd Min: | 0.00584 | at alpha= | -2.5 | deg
Mach: | 0.5 |  |  | Cl=0 at alpha= | -1.6389 | deg
|  |  |  | @ Cl=0.1, Cd= | 0.0059119
|  |  |  | @ Cl=0.4, Cd= | 0.0060586
|  |  |  | @ Cl=0.6, Cd= | 0.0062586
alpha (deg) | Cl | Cd | Cm | Cl/Cd
-20 | -1.053 | 0.16062 | 0.001 | -6.559
-19.5 | -1.024 | 0.1573 | 0 | -6.507
-19 | -0.995 | 0.14937 | -0.001 | -6.664
-18.5 | -0.972 | 0.14655 | -0.001 | -6.635
-18 | -0.94 | 0.14379 | -0.002 | -6.536
-17.5 | -0.909 | 0.13762 | -0.002 | -6.606
-17 | -0.881 | 0.13148 | -0.003 | -6.701
-16.5 | -0.856 | 0.13049 | -0.004 | -6.561
-16 | -0.826 | 0.12302 | -0.004 | -6.713
-15.5 | -0.795 | 0.11878 | -0.005 | -6.693
-15 | -0.767 | 0.11451 | -0.005 | -6.694
-14.5 | -0.741 | 0.11288 | -0.006 | -6.562
-14 | -0.71 | 0.10524 | -0.006 | -6.743
-13.5 | -0.681 | 0.10178 | -0.007 | -6.687
-13 | -0.653 | 0.10193 | -0.007 | -6.403
-12.5 | -0.624 | 0.09364 | -0.008 | -6.663
-12 | -0.596 | 0.08464 | -0.009 | -7.046
-11.5 | -0.567 | 0.0878 | -0.009 | -6.456
-11 | -0.551 | 0.06786 | -0.013 | -8.118
-10.5 | -0.592 | 0.02603 | -0.019 | -22.726
-10 | -0.862 | 0.02137 | -0.021 | -40.349
-9.5 | -0.903 | 0.01868 | -0.022 | -48.338
-9 | -0.895 | 0.01757 | -0.023 | -50.944
-8.5 | -0.871 | 0.01534 | -0.025 | -56.795
-8 | -0.835 | 0.01393 | -0.026 | -59.942
-7.5 | -0.787 | 0.013 | -0.027 | -60.555
-7 | -0.733 | 0.01194 | -0.029 | -61.326
-6.5 | -0.673 | 0.01111 | -0.03 | -60.596
-6 | -0.61 | 0.01044 | -0.031 | -58.493
-5.5 | -0.546 | 0.00987 | -0.033 | -55.283
-5 | -0.482 | 0.00904 | -0.034 | -53.341
-4.5 | -0.412 | 0.0079 | -0.036 | -52.144
-4 | -0.341 | 0.00676 | -0.037 | -50.427
-3.5 | -0.269 | 0.00594 | -0.038 | -45.292
-3 | -0.197 | 0.0059 | -0.039 | -33.373
-2.5 | -0.125 | 0.00584 | -0.041 | -21.34
-2 | -0.052 | 0.00585 | -0.042 | -8.962
-1.5 | 0.02 | 0.00586 | -0.043 | 3.444
-1 | 0.093 | 0.00591 | -0.044 | 15.709
-0.5 | 0.165 | 0.00593 | -0.046 | 27.871
0 | 0.238 | 0.00596 | -0.047 | 39.962
0.5 | 0.311 | 0.006 | -0.048 | 51.755
1 | 0.383 | 0.00604 | -0.049 | 63.467
1.5 | 0.456 | 0.00612 | -0.051 | 74.457
2 | 0.528 | 0.00616 | -0.052 | 85.699
2.5 | 0.601 | 0.00626 | -0.053 | 95.91
3 | 0.673 | 0.00632 | -0.054 | 106.509
3.5 | 0.741 | 0.00652 | -0.056 | 113.741
4 | 0.812 | 0.00671 | -0.057 | 121.006
4.5 | 0.882 | 0.00775 | -0.058 | 113.745
5 | 0.94 | 0.00916 | -0.059 | 102.713
5.5 | 1.003 | 0.01094 | -0.06 | 91.677
6 | 1.064 | 0.01258 | -0.06 | 84.573
6.5 | 1.124 | 0.01359 | -0.062 | 82.65
7 | 1.179 | 0.01458 | -0.063 | 80.847
7.5 | 1.226 | 0.01575 | -0.063 | 77.811
8 | 1.263 | 0.01708 | -0.064 | 73.959
8.5 | 1.287 | 0.01964 | -0.065 | 65.537
9 | 1.294 | 0.02042 | -0.066 | 63.369
9.5 | 1.263 | 0.02262 | -0.067 | 55.841
10 | 1.128 | 0.02559 | -0.068 | 44.084
10.5 | 0.817 | 0.03014 | -0.068 | 27.123
11 | 0.848 | 0.03158 | -0.069 | 26.854
11.5 | 0.754 | 0.08538 | -0.04 | 8.837
12 | 0.787 | 0.08337 | -0.044 | 9.436
12.5 | 0.812 | 0.09353 | -0.042 | 8.681
13 | 0.836 | 0.09816 | -0.039 | 8.513
13.5 | 0.864 | 0.103 | -0.041 | 8.393
14 | 0.9 | 0.10647 | -0.047 | 8.454

## 80. Re 5M Mach 0.50 (2)
BIGFOIL.COM POLAR EXPORT
NACA64A219
NACA64A219 |  |  |  | Cl Max: | 1.244 | at alpha= | 14 | deg
XFOIL ncrit=9 |  |  |  | L/D Max: | 114.771 | at alpha= | 4.5 | deg
Re: | 5000000 |  |  | Cd Min: | 0.16291 | at alpha= | 19 | deg
Mach: | 0.5 |  |  | Cl=0 at alpha= | -0.92906 | deg
|  |  |  | @ Cl=0.1, Cd= | 0.0052258
|  |  |  | @ Cl=0.4, Cd= | 0.0054696
|  |  |  | @ Cl=0.6, Cd= | 0.0057641
alpha (deg) | Cl | Cd | Cm | Cl/Cd
-17.5 | -0.7046 | 0.13721 | -0.0596 | -5.1352
-17 | -0.7352 | 0.12475 | -0.0667 | -5.8934
-16.5 | -0.7607 | 0.11353 | -0.0727 | -6.7004
-16 | -0.7944 | 0.10156 | -0.0789 | -7.822
-15 | -0.8519 | 0.07659 | -0.0955 | -11.1229
-14.5 | -0.8729 | 0.06589 | -0.102 | -13.2478
-14 | -0.8904 | 0.05451 | -0.1111 | -16.3346
-13.5 | -0.9114 | 0.04686 | -0.112 | -19.4494
-13 | -0.9245 | 0.04039 | -0.1114 | -22.8893
-12.5 | -0.9401 | 0.03414 | -0.1099 | -27.5366
-12 | -0.9317 | 0.02972 | -0.1075 | -31.3493
-11.5 | -0.9181 | 0.0259 | -0.1047 | -35.4479
-11 | -0.8926 | 0.02293 | -0.1017 | -38.9272
-10.5 | -0.8653 | 0.02018 | -0.0985 | -42.8791
-10 | -0.8276 | 0.01806 | -0.0957 | -45.825
-9.5 | -0.7905 | 0.01602 | -0.0927 | -49.3446
-9 | -0.7465 | 0.01442 | -0.0901 | -51.7684
-8.5 | -0.7043 | 0.01291 | -0.0871 | -54.5546
-8 | -0.6608 | 0.01169 | -0.0838 | -56.5269
-7.5 | -0.6153 | 0.01077 | -0.0803 | -57.1309
-7 | -0.5702 | 0.01 | -0.0764 | -57.02
-6.5 | -0.5209 | 0.00943 | -0.0727 | -55.2386
-6 | -0.4716 | 0.00892 | -0.0691 | -52.87
-5.5 | -0.4218 | 0.00844 | -0.0655 | -49.9763
-5 | -0.3747 | 0.00798 | -0.0614 | -46.9549
-4.5 | -0.341 | 0.00745 | -0.0546 | -45.7718
-4 | -0.3062 | 0.0068 | -0.0481 | -45.0294
-3.5 | -0.2683 | 0.00627 | -0.0422 | -42.7911
-3 | -0.2395 | 0.00558 | -0.0345 | -42.9211
-2.5 | -0.1888 | 0.0053 | -0.0311 | -35.6226
-2 | -0.1311 | 0.00523 | -0.029 | -25.0669
-1.5 | -0.0706 | 0.00519 | -0.0276 | -13.6031
-1 | -0.009 | 0.00518 | -0.0265 | -1.7375
0.5 | 0.1813 | 0.00526 | -0.0246 | 34.4677
1 | 0.2473 | 0.0053 | -0.0246 | 46.6604
1.5 | 0.3143 | 0.00536 | -0.0248 | 58.6381
2 | 0.3818 | 0.00545 | -0.025 | 70.055
2.5 | 0.4562 | 0.00553 | -0.0267 | 82.4955
3 | 0.5313 | 0.00563 | -0.0284 | 94.3694
3.5 | 0.603 | 0.00577 | -0.0293 | 104.5061
4 | 0.6693 | 0.00596 | -0.029 | 112.2987
4.5 | 0.7265 | 0.00633 | -0.0269 | 114.7709
5 | 0.7601 | 0.00726 | -0.0207 | 104.697
5.5 | 0.7838 | 0.00849 | -0.0133 | 92.3204
6 | 0.8124 | 0.00972 | -0.0071 | 83.5802
6.5 | 0.8433 | 0.01105 | -0.0016 | 76.3167
7.5 | 0.8951 | 0.0147 | 0.0089 | 60.8912
8 | 0.9321 | 0.0164 | 0.0123 | 56.8354
8.5 | 0.967 | 0.01835 | 0.0157 | 52.6975
9 | 1.0024 | 0.02043 | 0.0188 | 49.0651
9.5 | 1.0368 | 0.02267 | 0.0219 | 45.7345
10 | 1.0676 | 0.02525 | 0.025 | 42.2812
11 | 1.1213 | 0.03124 | 0.031 | 35.8931
11.5 | 1.1488 | 0.03443 | 0.0337 | 33.3663
12 | 1.1738 | 0.03792 | 0.0363 | 30.9546
12.5 | 1.1938 | 0.04192 | 0.0388 | 28.4781
13 | 1.2319 | 0.04641 | 0.0381 | 26.5438
13.5 | 1.2388 | 0.05166 | 0.0404 | 23.9799
14 | 1.244 | 0.0573 | 0.0423 | 21.7103
14.5 | 1.2401 | 0.06393 | 0.0433 | 19.3978
15 | 1.2222 | 0.07206 | 0.0434 | 16.9609
15.5 | 1.2023 | 0.08081 | 0.0423 | 14.8781
16 | 1.1705 | 0.09123 | 0.0395 | 12.8302
16.5 | 1.1479 | 0.10128 | 0.0361 | 11.3339
17 | 1.113 | 0.11318 | 0.0306 | 9.8339
17.5 | 1.0813 | 0.12532 | 0.0242 | 8.6283
18 | 1.0526 | 0.13766 | 0.0171 | 7.6464
18.5 | 1.0301 | 0.14956 | 0.0099 | 6.8875
19 | 1.0015 | 0.16291 | 0.0011 | 6.1476

## 81. Re 6M Mach 0.00 (1)
BIGFOIL.COM POLAR EXPORT
NACA64A219
NACA64A219 |  |  |  | Cl Max: | 1.561 | at alpha= | 15 | deg
JavaFoil+Calcfoil stall+Eppler ext transition |  |  |  | L/D Max: | 118.567 | at alpha= | 4 | deg
Re: | 6000000 |  |  | Cd Min: | 0.00544 | at alpha= | -2 | deg
Mach: | 0 |  |  | Cl=0 at alpha= | -1.6371 | deg
|  |  |  | @ Cl=0.1, Cd= | 0.00546
|  |  |  | @ Cl=0.4, Cd= | 0.0056024
|  |  |  | @ Cl=0.6, Cd= | 0.0057755
alpha (deg) | Cl | Cd | Cm | Cl/Cd
-20 | -1.204 | 0.06404 | 0.001 | -18.8
-19.5 | -1.229 | 0.05515 | 0 | -22.286
-19 | -1.247 | 0.04859 | -0.001 | -25.674
-18.5 | -1.259 | 0.0445 | -0.002 | -28.299
-18 | -1.271 | 0.04015 | -0.003 | -31.642
-17.5 | -1.28 | 0.0356 | -0.003 | -35.949
-17 | -1.284 | 0.03251 | -0.004 | -39.497
-16.5 | -1.284 | 0.02998 | -0.005 | -42.834
-16 | -1.281 | 0.02767 | -0.006 | -46.294
-15.5 | -1.275 | 0.02536 | -0.007 | -50.285
-15 | -1.265 | 0.02351 | -0.008 | -53.785
-14.5 | -1.251 | 0.02165 | -0.009 | -57.79
-14 | -1.234 | 0.02018 | -0.01 | -61.15
-13.5 | -1.213 | 0.01884 | -0.011 | -64.368
-13 | -1.189 | 0.01756 | -0.012 | -67.682
-12.5 | -1.163 | 0.01611 | -0.013 | -72.213
-12 | -1.134 | 0.01495 | -0.014 | -75.865
-11.5 | -1.1 | 0.01397 | -0.015 | -78.739
-11 | -1.061 | 0.01327 | -0.017 | -80.01
-10.5 | -1.018 | 0.01263 | -0.018 | -80.634
-10 | -0.973 | 0.01202 | -0.019 | -80.938
-9.5 | -0.924 | 0.0115 | -0.02 | -80.378
-9 | -0.874 | 0.01101 | -0.021 | -79.399
-8.5 | -0.831 | 0.01026 | -0.022 | -80.964
-8 | -0.775 | 0.00977 | -0.023 | -79.339
-7.5 | -0.718 | 0.00936 | -0.024 | -76.762
-7 | -0.66 | 0.00899 | -0.025 | -73.429
-6.5 | -0.601 | 0.00862 | -0.027 | -69.752
-6 | -0.541 | 0.00829 | -0.028 | -65.292
-5.5 | -0.481 | 0.00796 | -0.029 | -60.382
-5 | -0.42 | 0.00731 | -0.03 | -57.435
-4.5 | -0.358 | 0.00661 | -0.031 | -54.128
-4 | -0.296 | 0.00619 | -0.032 | -47.752
-3.5 | -0.233 | 0.00552 | -0.033 | -42.283
-3 | -0.171 | 0.00547 | -0.034 | -31.208
-2.5 | -0.108 | 0.00546 | -0.035 | -19.794
-2 | -0.045 | 0.00544 | -0.036 | -8.35
-1.5 | 0.017 | 0.00545 | -0.037 | 3.206
-1 | 0.08 | 0.00546 | -0.038 | 14.717
-0.5 | 0.143 | 0.00546 | -0.04 | 26.238
0 | 0.206 | 0.00551 | -0.041 | 37.408
0.5 | 0.269 | 0.00552 | -0.042 | 48.725
1 | 0.332 | 0.00556 | -0.043 | 59.665
1.5 | 0.395 | 0.0056 | -0.044 | 70.46
2 | 0.457 | 0.00563 | -0.045 | 81.293
2.5 | 0.52 | 0.00567 | -0.046 | 91.697
3 | 0.583 | 0.00575 | -0.047 | 101.364
3.5 | 0.643 | 0.00584 | -0.048 | 110.117
4 | 0.705 | 0.00594 | -0.049 | 118.567
4.5 | 0.766 | 0.00673 | -0.05 | 113.92
5 | 0.827 | 0.00743 | -0.051 | 111.348
5.5 | 0.888 | 0.00794 | -0.052 | 111.728
6 | 0.947 | 0.0091 | -0.053 | 104.066
6.5 | 1.001 | 0.01017 | -0.054 | 98.431
7 | 1.052 | 0.01075 | -0.055 | 97.878
7.5 | 1.105 | 0.01133 | -0.056 | 97.572
8 | 1.156 | 0.01192 | -0.057 | 97.031
8.5 | 1.206 | 0.01246 | -0.058 | 96.827
9 | 1.254 | 0.0131 | -0.058 | 95.669
9.5 | 1.299 | 0.01379 | -0.059 | 94.171
10 | 1.341 | 0.01454 | -0.06 | 92.219
10.5 | 1.38 | 0.01522 | -0.061 | 90.676
11 | 1.417 | 0.01602 | -0.062 | 88.445
11.5 | 1.448 | 0.01703 | -0.063 | 85.053
12 | 1.477 | 0.01793 | -0.063 | 82.392
12.5 | 1.502 | 0.019 | -0.064 | 79.054
13 | 1.524 | 0.02011 | -0.065 | 75.764
13.5 | 1.542 | 0.02122 | -0.066 | 72.668
14 | 1.554 | 0.02255 | -0.066 | 68.923
14.5 | 1.56 | 0.02385 | -0.067 | 65.403
15 | 1.561 | 0.02555 | -0.067 | 61.104
15.5 | 1.558 | 0.02728 | -0.068 | 57.108
16 | 1.551 | 0.02914 | -0.069 | 53.218
16.5 | 1.539 | 0.03145 | -0.069 | 48.936
17 | 1.525 | 0.03371 | -0.07 | 45.225
17.5 | 1.506 | 0.03638 | -0.07 | 41.407
18 | 1.485 | 0.03927 | -0.07 | 37.806
18.5 | 1.461 | 0.04239 | -0.071 | 34.454
19 | 1.433 | 0.04616 | -0.071 | 31.05
19.5 | 1.405 | 0.04982 | -0.071 | 28.194
20 | 1.373 | 0.05469 | -0.071 | 25.101

## 82. Re 6M Mach 0.00 (2)
BIGFOIL.COM POLAR EXPORT
NACA64A219
NACA64A219 |  |  |  | Cl Max: | 0.0701 | at alpha= | -0.5 | deg
XFOIL ncrit=9 |  |  |  | L/D Max: | 14.9786 | at alpha= | -0.5 | deg
Re: | 6000000 |  |  | Cd Min: | 0.0454 | at alpha= | -20 | deg
Mach: | 0 |  |  | Cl=0 at alpha= | -1.1414 | deg
|  |  |  | @ Cl=0.1, Cd= | 0.00468
|  |  |  | @ Cl=0.4, Cd= | 0.00468
|  |  |  | @ Cl=0.6, Cd= | 0.00468
alpha (deg) | Cl | Cd | Cm | Cl/Cd
-20 | -1.4162 | 0.0454 | -0.0695 | -31.1938
-19.5 | -1.4002 | 0.04222 | -0.0696 | -33.1644
-19 | -1.393 | 0.03835 | -0.0692 | -36.3233
-18.5 | -1.3783 | 0.03532 | -0.0687 | -39.0232
-18 | -1.3706 | 0.03193 | -0.0674 | -42.9251
-17.5 | -1.3551 | 0.02936 | -0.066 | -46.1546
-17 | -1.3396 | 0.02692 | -0.0642 | -49.7623
-16.5 | -1.3224 | 0.02471 | -0.0622 | -53.5168
-15.5 | -1.2439 | 0.02085 | -0.0651 | -59.6595
-15 | -1.1948 | 0.01899 | -0.0683 | -62.9173
-14.5 | -1.168 | 0.01739 | -0.0667 | -67.165
-14 | -1.1366 | 0.01612 | -0.0653 | -70.5087
-13.5 | -1.1035 | 0.01501 | -0.0638 | -73.5177
-13 | -1.0684 | 0.01408 | -0.0624 | -75.8807
-12.5 | -1.033 | 0.0132 | -0.0607 | -78.2576
-12 | -0.9983 | 0.01237 | -0.0586 | -80.7033
-11.5 | -0.9593 | 0.01177 | -0.0569 | -81.5038
-11 | -0.9183 | 0.01126 | -0.0553 | -81.5542
-10.5 | -0.8793 | 0.01071 | -0.0532 | -82.1008
-10 | -0.8359 | 0.01031 | -0.0516 | -81.0766
-9.5 | -0.7926 | 0.00986 | -0.0499 | -80.3854
-9 | -0.748 | 0.00946 | -0.0484 | -79.0698
-8.5 | -0.7041 | 0.00909 | -0.0466 | -77.4587
-8 | -0.6612 | 0.00877 | -0.0444 | -75.3934
-7.5 | -0.6151 | 0.00844 | -0.0429 | -72.8791
-7 | -0.5659 | 0.00811 | -0.0421 | -69.7781
-6.5 | -0.5159 | 0.0078 | -0.0413 | -66.141
-6 | -0.4652 | 0.00753 | -0.0406 | -61.7795
-5 | -0.3678 | 0.00684 | -0.0385 | -53.7719
-4.5 | -0.3196 | 0.00649 | -0.0373 | -49.245
-4 | -0.2762 | 0.00601 | -0.0351 | -45.9567
-3.5 | -0.2314 | 0.00562 | -0.0331 | -41.1744
-3 | -0.1891 | 0.0052 | -0.0306 | -36.3654
-2.5 | -0.144 | 0.00487 | -0.0285 | -29.5688
-2 | -0.0922 | 0.00476 | -0.0279 | -19.3697
-1.5 | -0.0388 | 0.0047 | -0.0275 | -8.2553
-1 | 0.0153 | 0.00468 | -0.0273 | 3.2692
-0.5 | 0.0701 | 0.00468 | -0.0272 | 14.9786

## 83. Re 6M Mach 0.10 (1)
BIGFOIL.COM POLAR EXPORT
NACA64A219
NACA64A219 |  |  |  | Cl Max: | 1.549 | at alpha= | 14.5 | deg
JavaFoil+Calcfoil stall+Eppler ext transition |  |  |  | L/D Max: | 118.482 | at alpha= | 4 | deg
Re: | 6000000 |  |  | Cd Min: | 0.00544 | at alpha= | -2 | deg
Mach: | 0.1 |  |  | Cl=0 at alpha= | -1.6406 | deg
|  |  |  | @ Cl=0.1, Cd= | 0.005466
|  |  |  | @ Cl=0.4, Cd= | 0.0056024
|  |  |  | @ Cl=0.6, Cd= | 0.0057857
alpha (deg) | Cl | Cd | Cm | Cl/Cd
-20 | -1.152 | 0.07134 | 0.001 | -16.148
-19.5 | -1.18 | 0.06213 | 0 | -19
-19 | -1.205 | 0.05319 | -0.001 | -22.657
-18.5 | -1.224 | 0.0472 | -0.002 | -25.929
-18 | -1.242 | 0.04122 | -0.003 | -30.123
-17.5 | -1.253 | 0.03746 | -0.003 | -33.441
-17 | -1.261 | 0.03401 | -0.004 | -37.062
-16.5 | -1.265 | 0.03103 | -0.005 | -40.754
-16 | -1.265 | 0.02857 | -0.006 | -44.276
-15.5 | -1.262 | 0.02609 | -0.007 | -48.35
-15 | -1.254 | 0.02418 | -0.008 | -51.864
-14.5 | -1.242 | 0.02242 | -0.009 | -55.409
-14 | -1.228 | 0.02063 | -0.01 | -59.514
-13.5 | -1.208 | 0.01924 | -0.011 | -62.793
-13 | -1.185 | 0.01798 | -0.012 | -65.918
-12.5 | -1.16 | 0.01665 | -0.013 | -69.655
-12 | -1.133 | 0.01531 | -0.014 | -74.001
-11.5 | -1.101 | 0.01418 | -0.016 | -77.614
-11 | -1.063 | 0.01344 | -0.017 | -79.084
-10.5 | -1.021 | 0.01279 | -0.018 | -79.811
-10 | -0.975 | 0.01219 | -0.019 | -79.996
-9.5 | -0.927 | 0.01161 | -0.02 | -79.881
-9 | -0.877 | 0.0111 | -0.021 | -78.996
-8.5 | -0.826 | 0.01052 | -0.022 | -78.539
-8 | -0.778 | 0.00991 | -0.023 | -78.578
-7.5 | -0.721 | 0.00938 | -0.024 | -76.894
-7 | -0.663 | 0.00904 | -0.026 | -73.328
-6.5 | -0.604 | 0.00868 | -0.027 | -69.584
-6 | -0.544 | 0.0083 | -0.028 | -65.522
-5.5 | -0.483 | 0.00802 | -0.029 | -60.202
-5 | -0.422 | 0.00735 | -0.03 | -57.337
-4.5 | -0.36 | 0.00662 | -0.031 | -54.312
-4 | -0.297 | 0.00621 | -0.032 | -47.887
-3.5 | -0.234 | 0.00554 | -0.033 | -42.303
-3 | -0.172 | 0.00552 | -0.034 | -31.098
-2.5 | -0.109 | 0.00547 | -0.035 | -19.876
-2 | -0.046 | 0.00544 | -0.037 | -8.391
-1.5 | 0.018 | 0.00545 | -0.038 | 3.222
-1 | 0.081 | 0.00546 | -0.039 | 14.79
-0.5 | 0.144 | 0.00548 | -0.04 | 26.247
0 | 0.207 | 0.00551 | -0.041 | 37.621
0.5 | 0.27 | 0.00555 | -0.042 | 48.74
1 | 0.334 | 0.00559 | -0.043 | 59.686
1.5 | 0.397 | 0.0056 | -0.044 | 70.788
2 | 0.46 | 0.00565 | -0.045 | 81.309
2.5 | 0.523 | 0.00568 | -0.046 | 92.117
3 | 0.586 | 0.00576 | -0.047 | 101.719
3.5 | 0.646 | 0.00587 | -0.048 | 110.052
4 | 0.708 | 0.00598 | -0.049 | 118.482
4.5 | 0.77 | 0.00675 | -0.051 | 114.168
5 | 0.831 | 0.00747 | -0.052 | 111.36
5.5 | 0.892 | 0.00806 | -0.053 | 110.733
6 | 0.952 | 0.00914 | -0.054 | 104.093
6.5 | 1.003 | 0.01025 | -0.054 | 97.845
7 | 1.057 | 0.01085 | -0.055 | 97.383
7.5 | 1.109 | 0.01142 | -0.056 | 97.15
8 | 1.161 | 0.01202 | -0.057 | 96.56
8.5 | 1.211 | 0.01259 | -0.058 | 96.169
9 | 1.258 | 0.01325 | -0.059 | 94.901
9.5 | 1.302 | 0.01395 | -0.06 | 93.373
10 | 1.344 | 0.01471 | -0.06 | 91.41
10.5 | 1.383 | 0.01545 | -0.061 | 89.502
11 | 1.418 | 0.01625 | -0.062 | 87.284
11.5 | 1.449 | 0.01734 | -0.063 | 83.547
12 | 1.476 | 0.01828 | -0.064 | 80.776
12.5 | 1.5 | 0.01931 | -0.064 | 77.672
13 | 1.52 | 0.02048 | -0.065 | 74.233
13.5 | 1.536 | 0.02166 | -0.066 | 70.939
14 | 1.546 | 0.02302 | -0.066 | 67.153
14.5 | 1.549 | 0.02439 | -0.067 | 63.504
15 | 1.546 | 0.02644 | -0.068 | 58.469
15.5 | 1.54 | 0.02804 | -0.068 | 54.922
16 | 1.528 | 0.03028 | -0.069 | 50.466
16.5 | 1.513 | 0.03247 | -0.069 | 46.613
17 | 1.494 | 0.03505 | -0.07 | 42.618
17.5 | 1.471 | 0.038 | -0.07 | 38.711
18 | 1.445 | 0.04085 | -0.07 | 35.371
18.5 | 1.415 | 0.04462 | -0.071 | 31.718
19 | 1.384 | 0.04847 | -0.071 | 28.55
19.5 | 1.349 | 0.05313 | -0.071 | 25.393

## 84. Re 6M Mach 0.10 (2)
BIGFOIL.COM POLAR EXPORT
NACA64A219
NACA64A219 |  |  |  | Cl Max: | 1.5425 | at alpha= | 20 | deg
XFOIL ncrit=9 |  |  |  | L/D Max: | 110.959 | at alpha= | 4 | deg
Re: | 6000000 |  |  | Cd Min: | 0.06138 | at alpha= | 20 | deg
Mach: | 0.1 |  |  | Cl=0 at alpha= | -1.1326 | deg
|  |  |  | @ Cl=0.1, Cd= | 0.0046846
|  |  |  | @ Cl=0.4, Cd= | 0.0049509
|  |  |  | @ Cl=0.6, Cd= | 0.0054142
alpha (deg) | Cl | Cd | Cm | Cl/Cd
-20 | -1.4082 | 0.04793 | -0.0714 | -29.3803
-19.5 | -1.3924 | 0.04456 | -0.0716 | -31.2478
-19 | -1.3838 | 0.04067 | -0.0714 | -34.0251
-18.5 | -1.3712 | 0.03729 | -0.0709 | -36.7713
-18 | -1.3648 | 0.03367 | -0.0697 | -40.5346
-17.5 | -1.35 | 0.03089 | -0.0683 | -43.7035
-17 | -1.3364 | 0.0282 | -0.0666 | -47.3901
-16.5 | -1.3192 | 0.02588 | -0.0646 | -50.9737
-15.5 | -1.245 | 0.02171 | -0.0669 | -57.3468
-15 | -1.194 | 0.01976 | -0.0704 | -60.4251
-14.5 | -1.1676 | 0.01806 | -0.0688 | -64.6512
-14 | -1.1372 | 0.01665 | -0.0673 | -68.3003
-13.5 | -1.1045 | 0.01545 | -0.0657 | -71.4887
-13 | -1.0695 | 0.01442 | -0.0643 | -74.1678
-12.5 | -1.0334 | 0.01351 | -0.0626 | -76.4915
-12 | -0.999 | 0.01262 | -0.0606 | -79.1601
-11.5 | -0.9604 | 0.01195 | -0.0588 | -80.3682
-11 | -0.9198 | 0.0114 | -0.057 | -80.6842
-10.5 | -0.8804 | 0.01083 | -0.0549 | -81.2927
-10 | -0.8374 | 0.0104 | -0.0531 | -80.5192
-9.5 | -0.7946 | 0.00993 | -0.0512 | -80.0201
-9 | -0.7494 | 0.00954 | -0.0497 | -78.5535
-8.5 | -0.705 | 0.00915 | -0.0479 | -77.0492
-8 | -0.6609 | 0.00882 | -0.0459 | -74.932
-7.5 | -0.6167 | 0.0085 | -0.0439 | -72.5529
-7 | -0.5677 | 0.00816 | -0.0429 | -69.5711
-6.5 | -0.5177 | 0.00784 | -0.042 | -66.0332
-6 | -0.4668 | 0.00756 | -0.0413 | -61.746
-5.5 | -0.4176 | 0.00722 | -0.0402 | -57.8393
-5 | -0.3689 | 0.00688 | -0.0391 | -53.6192
-4.5 | -0.3209 | 0.00652 | -0.0377 | -49.2178
-4 | -0.2774 | 0.00603 | -0.0355 | -46.0033
-3.5 | -0.2325 | 0.00564 | -0.0334 | -41.2234
-3 | -0.1904 | 0.00522 | -0.0307 | -36.4751
-2.5 | -0.1455 | 0.00487 | -0.0286 | -29.8768
-2 | -0.0935 | 0.00477 | -0.0279 | -19.6017
-1.5 | -0.0399 | 0.0047 | -0.0275 | -8.4894
-1 | 0.0144 | 0.00469 | -0.0273 | 3.0704
-0.5 | 0.0696 | 0.00469 | -0.0272 | 14.8401
0 | 0.1255 | 0.00468 | -0.0273 | 26.8162
0.5 | 0.1821 | 0.0047 | -0.0276 | 38.7447
1 | 0.2387 | 0.00476 | -0.0279 | 50.1471
1.5 | 0.2974 | 0.0048 | -0.0286 | 61.9583
2 | 0.3544 | 0.0049 | -0.029 | 72.3265
2.5 | 0.4171 | 0.00497 | -0.0308 | 83.9235
3 | 0.4826 | 0.00507 | -0.0332 | 95.1874
3.5 | 0.5459 | 0.00519 | -0.0351 | 105.183
4 | 0.6014 | 0.00542 | -0.0353 | 110.9594
4.5 | 0.6456 | 0.00602 | -0.0334 | 107.2425
5 | 0.6892 | 0.00657 | -0.0313 | 104.9011
5.5 | 0.7301 | 0.0072 | -0.0288 | 101.4028
6 | 0.7697 | 0.00785 | -0.026 | 98.051
6.5 | 0.8105 | 0.00841 | -0.0236 | 96.3734
7 | 0.8465 | 0.00908 | -0.0203 | 93.2269
7.5 | 0.8846 | 0.0097 | -0.0176 | 91.1959
8 | 0.9268 | 0.01019 | -0.0157 | 90.9519
8.5 | 0.9663 | 0.01079 | -0.0134 | 89.5551
9 | 1.0068 | 0.01138 | -0.0115 | 88.471
9.5 | 1.0443 | 0.0121 | -0.0092 | 86.3058
10 | 1.0799 | 0.01294 | -0.0068 | 83.4544
10.5 | 1.1151 | 0.01386 | -0.0046 | 80.4545
11 | 1.1505 | 0.0148 | -0.0025 | 77.7365
11.5 | 1.1833 | 0.01594 | -0.0003 | 74.2346
12 | 1.2138 | 0.01725 | 0.0019 | 70.3652
12.5 | 1.2415 | 0.01879 | 0.0042 | 66.0724
13 | 1.2907 | 0.02013 | 0.0024 | 64.1182
13.5 | 1.3163 | 0.0219 | 0.0047 | 60.105
14 | 1.3409 | 0.02383 | 0.0068 | 56.2694
14.5 | 1.3657 | 0.02585 | 0.0086 | 52.8317
15 | 1.3894 | 0.02801 | 0.0103 | 49.6037
15.5 | 1.4115 | 0.0304 | 0.0119 | 46.4309
16 | 1.4324 | 0.03294 | 0.0133 | 43.4851
16.5 | 1.4522 | 0.03566 | 0.0146 | 40.7235
17 | 1.4662 | 0.03895 | 0.016 | 37.6431
17.5 | 1.4826 | 0.04212 | 0.0169 | 35.1994
18 | 1.4984 | 0.04545 | 0.0177 | 32.9681
18.5 | 1.5105 | 0.04919 | 0.0184 | 30.7075
19 | 1.5238 | 0.05289 | 0.0187 | 28.8107
19.5 | 1.5347 | 0.05695 | 0.019 | 26.9482
20 | 1.5425 | 0.06138 | 0.019 | 25.1303

## 85. Re 6M Mach 0.25 (1)
BIGFOIL.COM POLAR EXPORT
NACA64A219
NACA64A219 |  |  |  | Cl Max: | 1.481 | at alpha= | 13 | deg
JavaFoil+Calcfoil stall+Eppler ext transition |  |  |  | L/D Max: | 119.716 | at alpha= | 4 | deg
Re: | 6000000 |  |  | Cd Min: | 0.00549 | at alpha= | -2 | deg
Mach: | 0.25 |  |  | Cl=0 at alpha= | -1.6385 | deg
|  |  |  | @ Cl=0.1, Cd= | 0.0055252
|  |  |  | @ Cl=0.4, Cd= | 0.0056463
|  |  |  | @ Cl=0.6, Cd= | 0.0058566
alpha (deg) | Cl | Cd | Cm | Cl/Cd
-19 | -0.817 | 0.13664 | -0.001 | -5.976
-18.5 | -0.866 | 0.12205 | -0.001 | -7.094
-18 | -0.932 | 0.09168 | -0.002 | -10.166
-17.5 | -1.006 | 0.06172 | -0.003 | -16.305
-17 | -1.055 | 0.04944 | -0.004 | -21.34
-16.5 | -1.093 | 0.04181 | -0.005 | -26.147
-16 | -1.123 | 0.0365 | -0.006 | -30.777
-15.5 | -1.146 | 0.0321 | -0.007 | -35.705
-15 | -1.161 | 0.02892 | -0.008 | -40.149
-14.5 | -1.17 | 0.02622 | -0.009 | -44.62
-14 | -1.171 | 0.02427 | -0.01 | -48.236
-13.5 | -1.167 | 0.0221 | -0.011 | -52.82
-13 | -1.157 | 0.02016 | -0.012 | -57.403
-12.5 | -1.141 | 0.01875 | -0.014 | -60.839
-12 | -1.12 | 0.01725 | -0.015 | -64.944
-11.5 | -1.096 | 0.0158 | -0.016 | -69.368
-11 | -1.067 | 0.01454 | -0.017 | -73.402
-10.5 | -1.029 | 0.01372 | -0.018 | -74.998
-10 | -0.987 | 0.013 | -0.019 | -75.864
-9.5 | -0.941 | 0.01234 | -0.02 | -76.202
-9 | -0.892 | 0.0117 | -0.021 | -76.227
-8.5 | -0.841 | 0.01122 | -0.023 | -74.95
-8 | -0.788 | 0.01056 | -0.024 | -74.629
-7.5 | -0.739 | 0.00986 | -0.025 | -74.96
-7 | -0.68 | 0.00935 | -0.026 | -72.721
-6.5 | -0.619 | 0.00897 | -0.027 | -69.098
-6 | -0.558 | 0.00856 | -0.029 | -65.194
-5.5 | -0.496 | 0.00826 | -0.03 | -60.043
-5 | -0.433 | 0.00751 | -0.031 | -57.638
-4.5 | -0.369 | 0.00676 | -0.032 | -54.656
-4 | -0.305 | 0.00633 | -0.033 | -48.199
-3.5 | -0.241 | 0.00558 | -0.034 | -43.176
-3 | -0.176 | 0.00555 | -0.035 | -31.752
-2.5 | -0.112 | 0.00552 | -0.036 | -20.212
-2 | -0.047 | 0.00549 | -0.038 | -8.537
-1.5 | 0.018 | 0.0055 | -0.039 | 3.28
-1 | 0.083 | 0.00552 | -0.04 | 15.041
-0.5 | 0.148 | 0.00554 | -0.041 | 26.682
0 | 0.213 | 0.00557 | -0.042 | 38.245
0.5 | 0.278 | 0.00558 | -0.043 | 49.748
1 | 0.343 | 0.00562 | -0.044 | 60.934
1.5 | 0.408 | 0.00565 | -0.045 | 72.114
2 | 0.472 | 0.0057 | -0.046 | 82.954
2.5 | 0.537 | 0.00575 | -0.048 | 93.449
3 | 0.602 | 0.00586 | -0.049 | 102.765
3.5 | 0.664 | 0.00594 | -0.05 | 111.848
4 | 0.728 | 0.00608 | -0.051 | 119.716
4.5 | 0.791 | 0.00698 | -0.052 | 113.304
5 | 0.854 | 0.00776 | -0.053 | 109.968
5.5 | 0.916 | 0.00881 | -0.054 | 103.967
6 | 0.977 | 0.00957 | -0.055 | 102.076
6.5 | 1.025 | 0.0108 | -0.056 | 94.912
7 | 1.081 | 0.01138 | -0.056 | 94.956
7.5 | 1.134 | 0.012 | -0.057 | 94.562
8 | 1.185 | 0.01267 | -0.058 | 93.596
8.5 | 1.234 | 0.01333 | -0.059 | 92.59
9 | 1.28 | 0.01408 | -0.06 | 90.922
9.5 | 1.322 | 0.01493 | -0.061 | 88.54
10 | 1.36 | 0.01576 | -0.062 | 86.289
10.5 | 1.393 | 0.01671 | -0.063 | 83.342
11 | 1.421 | 0.01776 | -0.064 | 80.034
11.5 | 1.445 | 0.01893 | -0.064 | 76.331
12 | 1.462 | 0.0202 | -0.065 | 72.393
12.5 | 1.475 | 0.02139 | -0.066 | 68.958
13 | 1.481 | 0.023 | -0.067 | 64.412
13.5 | 1.481 | 0.02451 | -0.067 | 60.437
14 | 1.47 | 0.02637 | -0.068 | 55.752
14.5 | 1.45 | 0.0285 | -0.068 | 50.87
15 | 1.421 | 0.03093 | -0.069 | 45.947
15.5 | 1.384 | 0.03419 | -0.069 | 40.467
16 | 1.341 | 0.03695 | -0.07 | 36.3
16.5 | 1.291 | 0.04039 | -0.07 | 31.966
17 | 1.233 | 0.04503 | -0.07 | 27.386
17.5 | 1.166 | 0.05174 | -0.07 | 22.542
18 | 1.097 | 0.05779 | -0.07 | 18.988

## 86. Re 6M Mach 0.25 (2)
BIGFOIL.COM POLAR EXPORT
NACA64A219
NACA64A219 |  |  |  | Cl Max: | 1.4941 | at alpha= | 19.5 | deg
XFOIL ncrit=9 |  |  |  | L/D Max: | 112.299 | at alpha= | 4 | deg
Re: | 6000000 |  |  | Cd Min: | 0.07742 | at alpha= | 20 | deg
Mach: | 0.25 |  |  | Cl=0 at alpha= | -1.0919 | deg
|  |  |  | @ Cl=0.1, Cd= | 0.0047457
|  |  |  | @ Cl=0.4, Cd= | 0.0050002
|  |  |  | @ Cl=0.6, Cd= | 0.005419
alpha (deg) | Cl | Cd | Cm | Cl/Cd
-20 | -1.3421 | 0.06442 | -0.079 | -20.8336
-19.5 | -1.3276 | 0.06011 | -0.0798 | -22.0862
-19 | -1.3336 | 0.05395 | -0.0807 | -24.7192
-18.5 | -1.3211 | 0.0498 | -0.0807 | -26.5281
-18 | -1.3241 | 0.0445 | -0.0805 | -29.7551
-17.5 | -1.3165 | 0.04039 | -0.0796 | -32.5947
-17 | -1.3081 | 0.03657 | -0.0782 | -35.7698
-16.5 | -1.2922 | 0.03346 | -0.0767 | -38.6192
-15.5 | -1.2407 | 0.02716 | -0.077 | -45.6811
-15 | -1.202 | 0.02424 | -0.0789 | -49.5875
-14.5 | -1.1602 | 0.02225 | -0.0797 | -52.1438
-14 | -1.1345 | 0.02021 | -0.0778 | -56.1356
-13.5 | -1.1053 | 0.01843 | -0.0759 | -59.9729
-13 | -1.0726 | 0.01687 | -0.0741 | -63.5803
-12.5 | -1.0381 | 0.01548 | -0.0724 | -67.0607
-12 | -0.9993 | 0.01439 | -0.0708 | -69.4441
-11.5 | -0.9636 | 0.01327 | -0.0686 | -72.6149
-11 | -0.9252 | 0.01238 | -0.0664 | -74.7334
-10.5 | -0.8845 | 0.01166 | -0.0641 | -75.8576
-10 | -0.8426 | 0.01104 | -0.0619 | -76.3225
-9.5 | -0.8007 | 0.01047 | -0.0594 | -76.4756
-9 | -0.7571 | 0.00997 | -0.057 | -75.9378
-8.5 | -0.711 | 0.00953 | -0.0549 | -74.6065
-8 | -0.6642 | 0.00912 | -0.053 | -72.8289
-7.5 | -0.6171 | 0.00877 | -0.051 | -70.3649
-7 | -0.5728 | 0.00843 | -0.0483 | -67.9478
-6.5 | -0.5255 | 0.00809 | -0.0463 | -64.9567
-6 | -0.4744 | 0.00776 | -0.0451 | -61.134
-5.5 | -0.4245 | 0.00739 | -0.0436 | -57.4425
-4.5 | -0.3264 | 0.00667 | -0.0404 | -48.9355
-4 | -0.2844 | 0.00614 | -0.0374 | -46.3192
-3.5 | -0.2388 | 0.00577 | -0.035 | -41.3865
-3 | -0.1978 | 0.0053 | -0.0316 | -37.3208
-2.5 | -0.1535 | 0.00493 | -0.029 | -31.1359
-2 | -0.1002 | 0.00482 | -0.0281 | -20.7884
-1.5 | -0.0453 | 0.00475 | -0.0275 | -9.5368
-1 | 0.0102 | 0.00475 | -0.0271 | 2.1474
-0.5 | 0.0674 | 0.00474 | -0.027 | 14.2194
0 | 0.1245 | 0.00475 | -0.027 | 26.2105
0.5 | 0.1835 | 0.00475 | -0.0273 | 38.6316
1 | 0.2411 | 0.00483 | -0.0274 | 49.9172
1.5 | 0.3018 | 0.00486 | -0.0282 | 62.0988
2 | 0.3619 | 0.00494 | -0.0288 | 73.2591
2.5 | 0.4252 | 0.00504 | -0.0302 | 84.3651
3 | 0.4951 | 0.00512 | -0.0331 | 96.6992
3.5 | 0.5573 | 0.00525 | -0.0342 | 106.1524
4 | 0.6154 | 0.00548 | -0.0345 | 112.2993
4.5 | 0.6582 | 0.00613 | -0.0318 | 107.3736
5 | 0.7034 | 0.00668 | -0.0296 | 105.2994
5.5 | 0.7426 | 0.0074 | -0.0264 | 100.3514
6 | 0.7793 | 0.00811 | -0.0226 | 96.0912
6.5 | 0.8204 | 0.00869 | -0.0198 | 94.4074
7 | 0.8544 | 0.00949 | -0.0158 | 90.0316
7.5 | 0.8917 | 0.01022 | -0.0126 | 87.2505
8 | 0.9334 | 0.01084 | -0.0103 | 86.107
8.5 | 0.9715 | 0.01163 | -0.0075 | 83.534
9.5 | 1.0486 | 0.01333 | -0.0026 | 78.6647
10 | 1.0836 | 0.01442 | 0.0001 | 75.1456
10.5 | 1.1179 | 0.01563 | 0.0026 | 71.5227
11 | 1.1512 | 0.01696 | 0.005 | 67.8774
11.5 | 1.1829 | 0.01847 | 0.0074 | 64.0444
12 | 1.2121 | 0.02022 | 0.0098 | 59.9456
12.5 | 1.238 | 0.02226 | 0.0122 | 55.6155
13 | 1.2875 | 0.02401 | 0.0107 | 53.6235
13.5 | 1.3087 | 0.02648 | 0.0133 | 49.4222
14 | 1.3344 | 0.0288 | 0.0153 | 46.3333
14.5 | 1.3589 | 0.0313 | 0.0171 | 43.4153
15 | 1.381 | 0.03404 | 0.0189 | 40.5699
15.5 | 1.4015 | 0.03704 | 0.0205 | 37.8375
16 | 1.4169 | 0.04052 | 0.022 | 34.9679
16.5 | 1.4336 | 0.04402 | 0.0233 | 32.567
17 | 1.4421 | 0.04833 | 0.0246 | 29.8386
17.5 | 1.4602 | 0.05193 | 0.0253 | 28.1186
18 | 1.4718 | 0.05621 | 0.0259 | 26.184
18.5 | 1.4824 | 0.06073 | 0.0262 | 24.4097
19 | 1.4877 | 0.06583 | 0.0263 | 22.5991
19.5 | 1.4941 | 0.07104 | 0.026 | 21.0318
20 | 1.49 | 0.07742 | 0.0253 | 19.2457

## 87. Re 6M Mach 0.50 (1)
BIGFOIL.COM POLAR EXPORT
NACA64A219
NACA64A219 |  |  |  | Cl Max: | 1.296 | at alpha= | 9 | deg
JavaFoil+Calcfoil stall+Eppler ext transition |  |  |  | L/D Max: | 116.214 | at alpha= | 4 | deg
Re: | 6000000 |  |  | Cd Min: | 0.00569 | at alpha= | -2 | deg
Mach: | 0.5 |  |  | Cl=0 at alpha= | -1.6389 | deg
|  |  |  | @ Cl=0.1, Cd= | 0.0057529
|  |  |  | @ Cl=0.4, Cd= | 0.0059063
|  |  |  | @ Cl=0.6, Cd= | 0.0060986
alpha (deg) | Cl | Cd | Cm | Cl/Cd
-20 | -1.056 | 0.15505 | 0.001 | -6.808
-19.5 | -1.024 | 0.15259 | 0 | -6.709
-19 | -0.996 | 0.14629 | -0.001 | -6.806
-18.5 | -0.975 | 0.14292 | -0.001 | -6.823
-18 | -0.942 | 0.13979 | -0.002 | -6.737
-17.5 | -0.91 | 0.13588 | -0.002 | -6.695
-17 | -0.881 | 0.12963 | -0.003 | -6.799
-16.5 | -0.857 | 0.12835 | -0.004 | -6.679
-16 | -0.827 | 0.1208 | -0.004 | -6.846
-15.5 | -0.795 | 0.11624 | -0.005 | -6.842
-15 | -0.767 | 0.11238 | -0.005 | -6.824
-14.5 | -0.742 | 0.11026 | -0.006 | -6.725
-14 | -0.711 | 0.10275 | -0.007 | -6.917
-13.5 | -0.682 | 0.09627 | -0.007 | -7.082
-13 | -0.653 | 0.1005 | -0.008 | -6.499
-12.5 | -0.625 | 0.09119 | -0.008 | -6.85
-12 | -0.598 | 0.08212 | -0.009 | -7.287
-11.5 | -0.567 | 0.0872 | -0.009 | -6.505
-11 | -0.594 | 0.04129 | -0.017 | -14.392
-10.5 | -0.594 | 0.02477 | -0.019 | -23.965
-10 | -0.864 | 0.02057 | -0.021 | -42.022
-9.5 | -0.904 | 0.01799 | -0.022 | -50.267
-9 | -0.897 | 0.01695 | -0.023 | -52.886
-8.5 | -0.875 | 0.01469 | -0.025 | -59.52
-8 | -0.837 | 0.01347 | -0.026 | -62.142
-7.5 | -0.788 | 0.01258 | -0.028 | -62.637
-7 | -0.733 | 0.01159 | -0.029 | -63.303
-6.5 | -0.674 | 0.01082 | -0.03 | -62.265
-6 | -0.611 | 0.01017 | -0.031 | -60.112
-5.5 | -0.551 | 0.0094 | -0.033 | -58.678
-5 | -0.482 | 0.00887 | -0.034 | -54.395
-4.5 | -0.412 | 0.00793 | -0.036 | -51.952
-4 | -0.341 | 0.00701 | -0.037 | -48.633
-3.5 | -0.269 | 0.00636 | -0.038 | -42.273
-3 | -0.197 | 0.00581 | -0.039 | -33.916
-2.5 | -0.125 | 0.00575 | -0.041 | -21.703
-2 | -0.052 | 0.00569 | -0.042 | -9.215
-1.5 | 0.02 | 0.00573 | -0.043 | 3.521
-1 | 0.093 | 0.00575 | -0.044 | 16.129
-0.5 | 0.165 | 0.00578 | -0.046 | 28.625
0 | 0.238 | 0.00583 | -0.047 | 40.857
0.5 | 0.311 | 0.00584 | -0.048 | 53.142
1 | 0.383 | 0.00589 | -0.049 | 65.077
1.5 | 0.456 | 0.00596 | -0.051 | 76.447
2 | 0.528 | 0.006 | -0.052 | 88.078
2.5 | 0.601 | 0.0061 | -0.053 | 98.491
3 | 0.673 | 0.00623 | -0.054 | 108.095
3.5 | 0.741 | 0.00644 | -0.056 | 115.036
4 | 0.812 | 0.00699 | -0.057 | 116.214
4.5 | 0.882 | 0.00833 | -0.058 | 105.811
5 | 0.941 | 0.00922 | -0.059 | 102.057
5.5 | 1.004 | 0.01081 | -0.06 | 92.877
6 | 1.065 | 0.01242 | -0.061 | 85.73
6.5 | 1.124 | 0.01326 | -0.062 | 84.785
7 | 1.18 | 0.01424 | -0.063 | 82.843
7.5 | 1.227 | 0.01529 | -0.064 | 80.259
8 | 1.265 | 0.01657 | -0.064 | 76.353
8.5 | 1.289 | 0.01894 | -0.065 | 68.03
9 | 1.296 | 0.01975 | -0.066 | 65.629
9.5 | 1.265 | 0.02188 | -0.067 | 57.831
10 | 1.131 | 0.02468 | -0.068 | 45.815
10.5 | 0.819 | 0.02897 | -0.068 | 28.287
11 | 0.85 | 0.03029 | -0.069 | 28.076
11.5 | 0.76 | 0.08179 | -0.044 | 9.293
12 | 0.899 | 0.03708 | -0.069 | 24.252
12.5 | 0.817 | 0.08965 | -0.046 | 9.114
13 | 0.837 | 0.09286 | -0.041 | 9.016
13.5 | 0.868 | 0.10026 | -0.043 | 8.653
14 | 0.909 | 0.10029 | -0.052 | 9.068

## 88. Re 6M Mach 0.50 (2)
BIGFOIL.COM POLAR EXPORT
NACA64A219
NACA64A219 |  |  |  | Cl Max: | 1.2671 | at alpha= | 14 | deg
XFOIL ncrit=9 |  |  |  | L/D Max: | 115.952 | at alpha= | 4 | deg
Re: | 6000000 |  |  | Cd Min: | 0.16034 | at alpha= | 19 | deg
Mach: | 0.5 |  |  | Cl=0 at alpha= | -0.95382 | deg
|  |  |  | @ Cl=0.1, Cd= | 0.0050232
|  |  |  | @ Cl=0.4, Cd= | 0.0052714
|  |  |  | @ Cl=0.6, Cd= | 0.0055613
alpha (deg) | Cl | Cd | Cm | Cl/Cd
-17.5 | -0.7309 | 0.13352 | -0.0623 | -5.4741
-17 | -0.7617 | 0.12138 | -0.0691 | -6.2753
-16.5 | -0.7853 | 0.11053 | -0.0748 | -7.1049
-15.5 | -0.8297 | 0.0865 | -0.0906 | -9.5919
-15 | -0.8718 | 0.07357 | -0.0989 | -11.8499
-14.5 | -0.8831 | 0.06216 | -0.1084 | -14.2069
-14 | -0.9087 | 0.05324 | -0.1114 | -17.068
-13.5 | -0.9313 | 0.04566 | -0.112 | -20.3964
-13 | -0.9452 | 0.03912 | -0.1115 | -24.1616
-12.5 | -0.9625 | 0.03283 | -0.1098 | -29.3177
-12 | -0.9531 | 0.02852 | -0.1073 | -33.4187
-11.5 | -0.9371 | 0.02487 | -0.1042 | -37.6799
-11 | -0.9101 | 0.02198 | -0.1012 | -41.4058
-10.5 | -0.8834 | 0.01923 | -0.0978 | -45.9386
-10 | -0.845 | 0.01717 | -0.0948 | -49.2137
-9.5 | -0.8048 | 0.0153 | -0.0919 | -52.6013
-9 | -0.7612 | 0.01371 | -0.089 | -55.5215
-8.5 | -0.7168 | 0.01235 | -0.086 | -58.0405
-8 | -0.6713 | 0.01128 | -0.0827 | -59.5124
-7.5 | -0.625 | 0.01043 | -0.0791 | -59.9233
-7 | -0.5795 | 0.00969 | -0.075 | -59.8039
-6.5 | -0.5294 | 0.00916 | -0.0714 | -57.7948
-5.5 | -0.4271 | 0.00825 | -0.0646 | -51.7697
-5 | -0.3789 | 0.00782 | -0.0606 | -48.4527
-4.5 | -0.3427 | 0.00734 | -0.0542 | -46.6894
-4 | -0.3034 | 0.00676 | -0.0486 | -44.8817
-3 | -0.226 | 0.00572 | -0.037 | -39.5105
-2.5 | -0.1874 | 0.0052 | -0.0313 | -36.0385
-2 | -0.1294 | 0.00508 | -0.0293 | -25.4724
-1.5 | -0.0686 | 0.00503 | -0.028 | -13.6382
-0.5 | 0.057 | 0.005 | -0.0264 | 11.4
0.5 | 0.1867 | 0.00507 | -0.0258 | 36.8245
1 | 0.2538 | 0.00511 | -0.026 | 49.6673
1.5 | 0.3207 | 0.00519 | -0.0261 | 61.7919
2 | 0.3902 | 0.00526 | -0.0267 | 74.1825
2.5 | 0.4679 | 0.00535 | -0.0292 | 87.4579
3 | 0.543 | 0.00542 | -0.0308 | 100.1845
3.5 | 0.6116 | 0.00559 | -0.0311 | 109.4097
4 | 0.676 | 0.00583 | -0.0304 | 115.952
4.5 | 0.7163 | 0.00657 | -0.0253 | 109.0259
5 | 0.7542 | 0.00739 | -0.0199 | 102.0568
5.5 | 0.7813 | 0.00853 | -0.013 | 91.5944
6 | 0.8123 | 0.00969 | -0.0072 | 83.8287
6.5 | 0.8449 | 0.01095 | -0.0019 | 77.1598
7 | 0.8693 | 0.01269 | 0.0038 | 68.5028
7.5 | 0.9028 | 0.01433 | 0.008 | 63.0007
8 | 0.9436 | 0.01585 | 0.0112 | 59.5331
8.5 | 0.9807 | 0.01766 | 0.0145 | 55.5323
9.5 | 1.0518 | 0.02186 | 0.0209 | 48.1153
10 | 1.0818 | 0.02443 | 0.0242 | 44.2816
10.5 | 1.1102 | 0.02725 | 0.0273 | 40.7413
11 | 1.1394 | 0.03015 | 0.0303 | 37.791
11.5 | 1.167 | 0.03331 | 0.0331 | 35.0345
12 | 1.191 | 0.03683 | 0.0359 | 32.3378
12.5 | 1.2155 | 0.04051 | 0.0385 | 30.0049
13 | 1.2382 | 0.04444 | 0.0408 | 27.8623
13.5 | 1.2609 | 0.04998 | 0.0405 | 25.2281
14 | 1.2671 | 0.05548 | 0.0426 | 22.8389
14.5 | 1.2627 | 0.06208 | 0.0439 | 20.3399
15 | 1.2447 | 0.07007 | 0.0442 | 17.7637
15.5 | 1.2238 | 0.0788 | 0.0434 | 15.5305
16 | 1.1914 | 0.08912 | 0.0408 | 13.3685
16.5 | 1.1635 | 0.09958 | 0.0372 | 11.6841
17 | 1.1302 | 0.1112 | 0.032 | 10.1637
17.5 | 1.0952 | 0.12356 | 0.0255 | 8.8637
18 | 1.0669 | 0.13577 | 0.0186 | 7.8581
18.5 | 1.045 | 0.14746 | 0.0116 | 7.0867
19 | 1.0186 | 0.16034 | 0.0032 | 6.3528

## 89. Re 7M Mach 0.00 (1)
BIGFOIL.COM POLAR EXPORT
NACA64A219
NACA64A219 |  |  |  | Cl Max: | 1.564 | at alpha= | 15 | deg
JavaFoil+Calcfoil stall+Eppler ext transition |  |  |  | L/D Max: | 111.848 | at alpha= | 3.5 | deg
Re: | 7000000 |  |  | Cd Min: | 0.00535 | at alpha= | -2 | deg
Mach: | 0 |  |  | Cl=0 at alpha= | -1.6371 | deg
|  |  |  | @ Cl=0.1, Cd= | 0.00536
|  |  |  | @ Cl=0.4, Cd= | 0.0054924
|  |  |  | @ Cl=0.6, Cd= | 0.005707
alpha (deg) | Cl | Cd | Cm | Cl/Cd
-20 | -1.205 | 0.06298 | 0.001 | -19.134
-19.5 | -1.233 | 0.05252 | 0 | -23.483
-19 | -1.249 | 0.04753 | -0.001 | -26.274
-18.5 | -1.263 | 0.04252 | -0.002 | -29.701
-18 | -1.273 | 0.03872 | -0.003 | -32.879
-17.5 | -1.282 | 0.0345 | -0.003 | -37.163
-17 | -1.287 | 0.03127 | -0.004 | -41.149
-16.5 | -1.287 | 0.02885 | -0.005 | -44.601
-16 | -1.284 | 0.02664 | -0.006 | -48.174
-15.5 | -1.277 | 0.02441 | -0.007 | -52.325
-15 | -1.267 | 0.02265 | -0.008 | -55.942
-14.5 | -1.253 | 0.02104 | -0.009 | -59.567
-14 | -1.236 | 0.01945 | -0.01 | -63.571
-13.5 | -1.215 | 0.01818 | -0.011 | -66.814
-13 | -1.192 | 0.01684 | -0.012 | -70.774
-12.5 | -1.167 | 0.01542 | -0.013 | -75.702
-12 | -1.137 | 0.01442 | -0.014 | -78.813
-11.5 | -1.102 | 0.01353 | -0.015 | -81.397
-11 | -1.063 | 0.01289 | -0.017 | -82.452
-10.5 | -1.02 | 0.01228 | -0.018 | -82.993
-10 | -0.974 | 0.0117 | -0.019 | -83.232
-9.5 | -0.925 | 0.0112 | -0.02 | -82.643
-9 | -0.876 | 0.01074 | -0.021 | -81.558
-8.5 | -0.831 | 0.01003 | -0.022 | -82.819
-8 | -0.775 | 0.00956 | -0.023 | -81.107
-7.5 | -0.718 | 0.00917 | -0.024 | -78.353
-7 | -0.66 | 0.00878 | -0.025 | -75.161
-6.5 | -0.601 | 0.00847 | -0.027 | -70.988
-6 | -0.541 | 0.00815 | -0.028 | -66.384
-5.5 | -0.481 | 0.00788 | -0.029 | -61.011
-5 | -0.42 | 0.00728 | -0.03 | -57.648
-4.5 | -0.358 | 0.00694 | -0.031 | -51.559
-4 | -0.296 | 0.00635 | -0.032 | -46.562
-3.5 | -0.233 | 0.00593 | -0.033 | -39.331
-3 | -0.171 | 0.00544 | -0.034 | -31.399
-2.5 | -0.108 | 0.00539 | -0.035 | -20.052
-2 | -0.045 | 0.00535 | -0.036 | -8.488
-1.5 | 0.017 | 0.00535 | -0.037 | 3.267
-1 | 0.08 | 0.00536 | -0.038 | 14.988
-0.5 | 0.143 | 0.00536 | -0.04 | 26.721
0 | 0.206 | 0.0054 | -0.041 | 38.144
0.5 | 0.269 | 0.00544 | -0.042 | 49.464
1 | 0.332 | 0.00546 | -0.043 | 60.829
1.5 | 0.395 | 0.00549 | -0.044 | 71.851
2 | 0.457 | 0.00552 | -0.045 | 82.885
2.5 | 0.52 | 0.00559 | -0.046 | 92.973
3 | 0.583 | 0.00569 | -0.047 | 102.52
3.5 | 0.643 | 0.00575 | -0.048 | 111.848
4 | 0.705 | 0.00644 | -0.049 | 109.488
4.5 | 0.766 | 0.00701 | -0.05 | 109.369
5 | 0.827 | 0.00752 | -0.051 | 109.969
5.5 | 0.888 | 0.00851 | -0.052 | 104.307
6 | 0.947 | 0.00899 | -0.053 | 105.364
6.5 | 1.006 | 0.01013 | -0.054 | 99.232
7 | 1.054 | 0.01056 | -0.055 | 99.741
7.5 | 1.106 | 0.01109 | -0.056 | 99.751
8 | 1.157 | 0.01165 | -0.057 | 99.331
8.5 | 1.207 | 0.01223 | -0.058 | 98.697
9 | 1.254 | 0.01282 | -0.058 | 97.824
9.5 | 1.299 | 0.01356 | -0.059 | 95.817
10 | 1.342 | 0.01418 | -0.06 | 94.599
10.5 | 1.381 | 0.01485 | -0.061 | 93.043
11 | 1.418 | 0.01561 | -0.062 | 90.793
11.5 | 1.45 | 0.01658 | -0.063 | 87.475
12 | 1.479 | 0.01745 | -0.063 | 84.733
12.5 | 1.504 | 0.01843 | -0.064 | 81.636
13 | 1.526 | 0.01951 | -0.065 | 78.218
13.5 | 1.544 | 0.02057 | -0.066 | 75.062
14 | 1.556 | 0.02182 | -0.066 | 71.291
14.5 | 1.562 | 0.02309 | -0.067 | 67.665
15 | 1.564 | 0.02469 | -0.068 | 63.353
15.5 | 1.561 | 0.02632 | -0.068 | 59.305
16 | 1.553 | 0.02837 | -0.069 | 54.738
16.5 | 1.542 | 0.03037 | -0.069 | 50.782
17 | 1.527 | 0.03251 | -0.07 | 46.98
17.5 | 1.508 | 0.03529 | -0.07 | 42.749
18 | 1.488 | 0.03797 | -0.071 | 39.18
18.5 | 1.463 | 0.04078 | -0.071 | 35.889
19 | 1.436 | 0.04441 | -0.071 | 32.344
19.5 | 1.407 | 0.04836 | -0.072 | 29.098
20 | 1.376 | 0.05248 | -0.072 | 26.222

## 90. Re 7M Mach 0.00 (2)
BIGFOIL.COM POLAR EXPORT
NACA64A219
NACA64A219 |  |  |  | Cl Max: | 0.0714 | at alpha= | -0.5 | deg
XFOIL ncrit=9 |  |  |  | L/D Max: | 15.6923 | at alpha= | -0.5 | deg
Re: | 7000000 |  |  | Cd Min: | 0.04316 | at alpha= | -20 | deg
Mach: | 0 |  |  | Cl=0 at alpha= | -1.1452 | deg
|  |  |  | @ Cl=0.1, Cd= | 0.00455
|  |  |  | @ Cl=0.4, Cd= | 0.00455
|  |  |  | @ Cl=0.6, Cd= | 0.00455
alpha (deg) | Cl | Cd | Cm | Cl/Cd
-20 | -1.4393 | 0.04316 | -0.0694 | -33.348
-19.5 | -1.4235 | 0.04002 | -0.0694 | -35.5697
-19 | -1.4084 | 0.03692 | -0.0691 | -38.1473
-18.5 | -1.3925 | 0.03409 | -0.0683 | -40.8478
-18 | -1.3854 | 0.03076 | -0.0668 | -45.039
-17.5 | -1.3707 | 0.02819 | -0.0652 | -48.6236
-17 | -1.3564 | 0.02572 | -0.0633 | -52.7372
-16 | -1.2895 | 0.02153 | -0.0648 | -59.8932
-15.5 | -1.2407 | 0.01973 | -0.0678 | -62.8839
-15 | -1.2093 | 0.01818 | -0.0671 | -66.5182
-14.5 | -1.1807 | 0.01672 | -0.0655 | -70.616
-14 | -1.1505 | 0.01544 | -0.0639 | -74.5142
-13.5 | -1.1169 | 0.01438 | -0.0624 | -77.6704
-13 | -1.0813 | 0.01349 | -0.0609 | -80.1557
-12.5 | -1.0441 | 0.01274 | -0.0593 | -81.9545
-12 | -1.0073 | 0.01203 | -0.0574 | -83.7323
-11.5 | -0.9684 | 0.01144 | -0.0556 | -84.6503
-11 | -0.9279 | 0.01092 | -0.0538 | -84.9725
-10.5 | -0.8865 | 0.01045 | -0.052 | -84.8325
-10 | -0.8433 | 0.01004 | -0.0503 | -83.994
-9.5 | -0.7993 | 0.00962 | -0.0487 | -83.0873
-9 | -0.7535 | 0.00928 | -0.0474 | -81.1961
-8.5 | -0.7101 | 0.00892 | -0.0454 | -79.6076
-8 | -0.6675 | 0.0086 | -0.0432 | -77.6163
-7.5 | -0.6191 | 0.00829 | -0.0422 | -74.6803
-7 | -0.5699 | 0.00795 | -0.0413 | -71.6855
-6.5 | -0.5199 | 0.00764 | -0.0405 | -68.0497
-6 | -0.4686 | 0.00739 | -0.04 | -63.41
-5.5 | -0.4192 | 0.00706 | -0.039 | -59.3768
-5 | -0.3694 | 0.00676 | -0.0382 | -54.645
-4 | -0.2745 | 0.00603 | -0.0354 | -45.5224
-3 | -0.183 | 0.00533 | -0.0318 | -34.334
-2.5 | -0.1424 | 0.00486 | -0.0288 | -29.3004
-2 | -0.0922 | 0.00468 | -0.0279 | -19.7009
-1.5 | -0.0386 | 0.00461 | -0.0275 | -8.3731
-1 | 0.0158 | 0.00459 | -0.0274 | 3.4423
-0.5 | 0.0714 | 0.00455 | -0.0275 | 15.6923

## 91. Re 7M Mach 0.10 (1)
BIGFOIL.COM POLAR EXPORT
NACA64A219
NACA64A219 |  |  |  | Cl Max: | 1.551 | at alpha= | 14.5 | deg
JavaFoil+Calcfoil stall+Eppler ext transition |  |  |  | L/D Max: | 111.774 | at alpha= | 3.5 | deg
Re: | 7000000 |  |  | Cd Min: | 0.00535 | at alpha= | -2 | deg
Mach: | 0.1 |  |  | Cl=0 at alpha= | -1.6406 | deg
|  |  |  | @ Cl=0.1, Cd= | 0.005363
|  |  |  | @ Cl=0.4, Cd= | 0.0054914
|  |  |  | @ Cl=0.6, Cd= | 0.005711
alpha (deg) | Cl | Cd | Cm | Cl/Cd
-20 | -1.155 | 0.06906 | 0.001 | -16.722
-19.5 | -1.185 | 0.05891 | 0 | -20.115
-19 | -1.209 | 0.05064 | -0.001 | -23.88
-18.5 | -1.225 | 0.0462 | -0.002 | -26.523
-18 | -1.243 | 0.04034 | -0.003 | -30.811
-17.5 | -1.255 | 0.03598 | -0.003 | -34.895
-17 | -1.263 | 0.03296 | -0.004 | -38.313
-16.5 | -1.267 | 0.02986 | -0.005 | -42.441
-16 | -1.267 | 0.02749 | -0.006 | -46.089
-15.5 | -1.264 | 0.02513 | -0.007 | -50.303
-15 | -1.256 | 0.0233 | -0.008 | -53.916
-14.5 | -1.245 | 0.0216 | -0.009 | -57.632
-14 | -1.23 | 0.01989 | -0.01 | -61.829
-13.5 | -1.21 | 0.0187 | -0.011 | -64.697
-13 | -1.188 | 0.01724 | -0.012 | -68.943
-12.5 | -1.164 | 0.01594 | -0.013 | -73.007
-12 | -1.136 | 0.01468 | -0.014 | -77.374
-11.5 | -1.102 | 0.0138 | -0.016 | -79.904
-11 | -1.064 | 0.01305 | -0.017 | -81.573
-10.5 | -1.022 | 0.01243 | -0.018 | -82.189
-10 | -0.976 | 0.01186 | -0.019 | -82.269
-9.5 | -0.928 | 0.0113 | -0.02 | -82.143
-9 | -0.878 | 0.01084 | -0.021 | -81.043
-8.5 | -0.834 | 0.01008 | -0.022 | -82.781
-8 | -0.778 | 0.00968 | -0.023 | -80.459
-7.5 | -0.721 | 0.00919 | -0.024 | -78.509
-7 | -0.663 | 0.00885 | -0.026 | -74.914
-6.5 | -0.604 | 0.00849 | -0.027 | -71.15
-6 | -0.544 | 0.00822 | -0.028 | -66.199
-5.5 | -0.483 | 0.00794 | -0.029 | -60.876
-5 | -0.422 | 0.00761 | -0.03 | -55.404
-4.5 | -0.36 | 0.00695 | -0.031 | -51.726
-4 | -0.297 | 0.00638 | -0.032 | -46.604
-3.5 | -0.234 | 0.00599 | -0.033 | -39.146
-3 | -0.172 | 0.00544 | -0.034 | -31.55
-2.5 | -0.109 | 0.00539 | -0.035 | -20.155
-2 | -0.046 | 0.00535 | -0.037 | -8.53
-1.5 | 0.018 | 0.00535 | -0.038 | 3.284
-1 | 0.081 | 0.00536 | -0.039 | 15.062
-0.5 | 0.144 | 0.00537 | -0.04 | 26.808
0 | 0.207 | 0.00541 | -0.041 | 38.318
0.5 | 0.27 | 0.00544 | -0.042 | 49.675
1 | 0.334 | 0.00548 | -0.043 | 60.853
1.5 | 0.397 | 0.00549 | -0.044 | 72.184
2 | 0.46 | 0.00552 | -0.045 | 83.275
2.5 | 0.523 | 0.0056 | -0.046 | 93.424
3 | 0.586 | 0.00569 | -0.047 | 102.98
3.5 | 0.646 | 0.00578 | -0.048 | 111.774
4 | 0.708 | 0.00648 | -0.049 | 109.265
4.5 | 0.77 | 0.00706 | -0.051 | 109.043
5 | 0.831 | 0.00754 | -0.052 | 110.199
5.5 | 0.892 | 0.00858 | -0.053 | 104
6 | 0.952 | 0.00903 | -0.054 | 105.433
6.5 | 1.008 | 0.01001 | -0.055 | 100.641
7 | 1.058 | 0.01066 | -0.055 | 99.211
7.5 | 1.11 | 0.0112 | -0.056 | 99.17
8 | 1.162 | 0.01177 | -0.057 | 98.702
8.5 | 1.211 | 0.01237 | -0.058 | 97.889
9 | 1.259 | 0.01296 | -0.059 | 97.133
9.5 | 1.303 | 0.0137 | -0.06 | 95.116
10 | 1.345 | 0.01434 | -0.061 | 93.787
10.5 | 1.384 | 0.01507 | -0.061 | 91.861
11 | 1.42 | 0.01582 | -0.062 | 89.743
11.5 | 1.451 | 0.01683 | -0.063 | 86.208
12 | 1.478 | 0.01773 | -0.064 | 83.382
12.5 | 1.502 | 0.01874 | -0.064 | 80.167
13 | 1.522 | 0.01986 | -0.065 | 76.639
13.5 | 1.538 | 0.02109 | -0.066 | 72.929
14 | 1.548 | 0.02227 | -0.067 | 69.486
14.5 | 1.551 | 0.0238 | -0.067 | 65.166
15 | 1.549 | 0.02553 | -0.068 | 60.663
15.5 | 1.543 | 0.02705 | -0.068 | 57.022
16 | 1.531 | 0.02923 | -0.069 | 52.383
16.5 | 1.516 | 0.03132 | -0.069 | 48.405
17 | 1.496 | 0.03403 | -0.07 | 43.973
17.5 | 1.474 | 0.03664 | -0.07 | 40.226
18 | 1.448 | 0.03951 | -0.071 | 36.647
18.5 | 1.418 | 0.04293 | -0.071 | 33.038
19 | 1.386 | 0.04686 | -0.071 | 29.586
19.5 | 1.352 | 0.05099 | -0.072 | 26.524

## 92. Re 7M Mach 0.10 (2)
BIGFOIL.COM POLAR EXPORT
NACA64A219
NACA64A219 |  |  |  | Cl Max: | 0.071 | at alpha= | -0.5 | deg
XFOIL ncrit=9 |  |  |  | L/D Max: | 15.5702 | at alpha= | -0.5 | deg
Re: | 7000000 |  |  | Cd Min: | 0.04556 | at alpha= | -20 | deg
Mach: | 0.1 |  |  | Cl=0 at alpha= | -1.1425 | deg
|  |  |  | @ Cl=0.1, Cd= | 0.00456
|  |  |  | @ Cl=0.4, Cd= | 0.00456
|  |  |  | @ Cl=0.6, Cd= | 0.00456
alpha (deg) | Cl | Cd | Cm | Cl/Cd
-20 | -1.4322 | 0.04556 | -0.0715 | -31.4355
-19.5 | -1.417 | 0.04224 | -0.0715 | -33.5464
-19 | -1.4038 | 0.03885 | -0.0712 | -36.1338
-18.5 | -1.3871 | 0.03591 | -0.0706 | -38.6271
-18 | -1.3797 | 0.03247 | -0.0692 | -42.4915
-17.5 | -1.3656 | 0.0297 | -0.0677 | -45.9798
-17 | -1.3523 | 0.02705 | -0.0658 | -49.9926
-16.5 | -1.3234 | 0.02485 | -0.0659 | -53.2555
-16 | -1.2897 | 0.02248 | -0.0668 | -57.371
-15.5 | -1.2445 | 0.02051 | -0.0692 | -60.6777
-15 | -1.2097 | 0.01886 | -0.0691 | -64.141
-14.5 | -1.1803 | 0.01738 | -0.0676 | -67.9114
-14 | -1.1509 | 0.01597 | -0.0659 | -72.0664
-13.5 | -1.1178 | 0.0148 | -0.0644 | -75.527
-13 | -1.0825 | 0.01382 | -0.0628 | -78.3285
-12.5 | -1.0456 | 0.01299 | -0.0612 | -80.4927
-12 | -1.0078 | 0.01227 | -0.0594 | -82.1353
-11.5 | -0.9695 | 0.01161 | -0.0575 | -83.5056
-11 | -0.9295 | 0.01105 | -0.0555 | -84.1176
-10.5 | -0.8877 | 0.01058 | -0.0537 | -83.9036
-10 | -0.8452 | 0.01014 | -0.0518 | -83.3531
-9.5 | -0.8011 | 0.0097 | -0.0501 | -82.5876
-9 | -0.7548 | 0.00935 | -0.0487 | -80.7273
-8.5 | -0.7105 | 0.00898 | -0.0469 | -79.1203
-8 | -0.6677 | 0.00865 | -0.0446 | -77.1908
-7.5 | -0.6211 | 0.00834 | -0.043 | -74.4724
-7 | -0.5717 | 0.008 | -0.0421 | -71.4625
-6.5 | -0.5215 | 0.00768 | -0.0412 | -67.9036
-6 | -0.47 | 0.00742 | -0.0406 | -63.3423
-5.5 | -0.4205 | 0.0071 | -0.0396 | -59.2254
-5 | -0.3704 | 0.0068 | -0.0387 | -54.4706
-4.5 | -0.3215 | 0.00647 | -0.0376 | -49.6909
-4 | -0.2757 | 0.00605 | -0.0358 | -45.5702
-3.5 | -0.2302 | 0.00567 | -0.0338 | -40.5996
-3 | -0.1843 | 0.00535 | -0.0319 | -34.4486
-2.5 | -0.1437 | 0.00488 | -0.0289 | -29.4467
-2 | -0.0934 | 0.00468 | -0.0279 | -19.9573
-1.5 | -0.0395 | 0.00462 | -0.0275 | -8.5498
-0.5 | 0.071 | 0.00456 | -0.0275 | 15.5702

## 93. Re 7M Mach 0.25 (1)
BIGFOIL.COM POLAR EXPORT
NACA64A219
NACA64A219 |  |  |  | Cl Max: | 1.483 | at alpha= | 13 | deg
JavaFoil+Calcfoil stall+Eppler ext transition |  |  |  | L/D Max: | 113.091 | at alpha= | 3.5 | deg
Re: | 7000000 |  |  | Cd Min: | 0.0054 | at alpha= | -2 | deg
Mach: | 0.25 |  |  | Cl=0 at alpha= | -1.6385 | deg
|  |  |  | @ Cl=0.1, Cd= | 0.0054126
|  |  |  | @ Cl=0.4, Cd= | 0.0055375
|  |  |  | @ Cl=0.6, Cd= | 0.0057669
alpha (deg) | Cl | Cd | Cm | Cl/Cd
-19 | -0.821 | 0.12969 | -0.001 | -6.334
-18.5 | -0.875 | 0.11149 | -0.001 | -7.852
-18 | -0.95 | 0.07823 | -0.002 | -12.14
-17.5 | -1.009 | 0.05982 | -0.003 | -16.863
-17 | -1.057 | 0.04815 | -0.004 | -21.952
-16.5 | -1.095 | 0.04054 | -0.005 | -27.02
-16 | -1.126 | 0.03496 | -0.006 | -32.213
-15.5 | -1.149 | 0.03084 | -0.007 | -37.246
-15 | -1.164 | 0.02784 | -0.008 | -41.797
-14.5 | -1.172 | 0.02526 | -0.009 | -46.391
-14 | -1.173 | 0.0234 | -0.01 | -50.141
-13.5 | -1.169 | 0.0213 | -0.011 | -54.902
-13 | -1.159 | 0.01946 | -0.013 | -59.589
-12.5 | -1.143 | 0.01811 | -0.014 | -63.086
-12 | -1.123 | 0.01657 | -0.015 | -67.773
-11.5 | -1.099 | 0.01516 | -0.016 | -72.497
-11 | -1.068 | 0.01417 | -0.017 | -75.424
-10.5 | -1.031 | 0.01331 | -0.018 | -77.409
-10 | -0.988 | 0.01264 | -0.019 | -78.14
-9.5 | -0.942 | 0.01201 | -0.02 | -78.403
-9 | -0.893 | 0.01141 | -0.021 | -78.285
-8.5 | -0.842 | 0.01093 | -0.023 | -76.967
-8 | -0.79 | 0.00945 | -0.024 | -83.625
-7.5 | -0.739 | 0.00966 | -0.025 | -76.494
-7 | -0.68 | 0.00914 | -0.026 | -74.361
-6.5 | -0.62 | 0.00879 | -0.027 | -70.509
-6 | -0.558 | 0.00844 | -0.029 | -66.155
-5.5 | -0.496 | 0.00809 | -0.03 | -61.304
-5 | -0.433 | 0.00781 | -0.031 | -55.445
-4.5 | -0.369 | 0.00717 | -0.032 | -51.53
-4 | -0.305 | 0.00647 | -0.033 | -47.165
-3.5 | -0.241 | 0.00606 | -0.034 | -39.743
-3 | -0.176 | 0.00547 | -0.035 | -32.208
-2.5 | -0.112 | 0.00545 | -0.036 | -20.494
-2 | -0.047 | 0.0054 | -0.038 | -8.685
-1.5 | 0.018 | 0.0054 | -0.039 | 3.34
-1 | 0.083 | 0.00541 | -0.04 | 15.34
-0.5 | 0.148 | 0.00542 | -0.041 | 27.29
0 | 0.213 | 0.00546 | -0.042 | 38.97
0.5 | 0.278 | 0.00547 | -0.043 | 50.752
1 | 0.343 | 0.00552 | -0.044 | 62.077
1.5 | 0.408 | 0.00554 | -0.045 | 73.622
2 | 0.472 | 0.00558 | -0.046 | 84.6
2.5 | 0.537 | 0.00567 | -0.048 | 94.822
3 | 0.602 | 0.00577 | -0.049 | 104.25
3.5 | 0.664 | 0.00587 | -0.05 | 113.091
4 | 0.728 | 0.00664 | -0.051 | 109.614
4.5 | 0.791 | 0.00729 | -0.052 | 108.452
5 | 0.854 | 0.00781 | -0.053 | 109.316
5.5 | 0.916 | 0.00891 | -0.054 | 102.771
6 | 0.971 | 0.00998 | -0.055 | 97.378
6.5 | 1.026 | 0.0106 | -0.056 | 96.8
7 | 1.081 | 0.01116 | -0.057 | 96.866
7.5 | 1.135 | 0.01177 | -0.057 | 96.446
8 | 1.186 | 0.01239 | -0.058 | 95.702
8.5 | 1.235 | 0.0131 | -0.059 | 94.238
9 | 1.281 | 0.01376 | -0.06 | 93.063
9.5 | 1.323 | 0.01456 | -0.061 | 90.864
10 | 1.361 | 0.01538 | -0.062 | 88.511
10.5 | 1.395 | 0.01628 | -0.063 | 85.686
11 | 1.423 | 0.0173 | -0.064 | 82.268
11.5 | 1.446 | 0.01837 | -0.064 | 78.734
12 | 1.464 | 0.01959 | -0.065 | 74.732
12.5 | 1.477 | 0.02074 | -0.066 | 71.215
13 | 1.483 | 0.02229 | -0.067 | 66.555
13.5 | 1.483 | 0.02373 | -0.067 | 62.5
14 | 1.473 | 0.02547 | -0.068 | 57.835
14.5 | 1.452 | 0.02763 | -0.068 | 52.537
15 | 1.423 | 0.02996 | -0.069 | 47.497
15.5 | 1.386 | 0.033 | -0.069 | 42.01
16 | 1.344 | 0.03561 | -0.07 | 37.731
16.5 | 1.292 | 0.03947 | -0.07 | 32.744
17 | 1.235 | 0.04363 | -0.07 | 28.311
17.5 | 1.168 | 0.05021 | -0.07 | 23.271
18 | 1.099 | 0.05604 | -0.07 | 19.619

## 94. Re 7M Mach 0.25 (2)
BIGFOIL.COM POLAR EXPORT
NACA64A219
NACA64A219 |  |  |  | Cl Max: | 1.5162 | at alpha= | 19.5 | deg
XFOIL ncrit=9 |  |  |  | L/D Max: | 111.248 | at alpha= | 4 | deg
Re: | 7000000 |  |  | Cd Min: | 0.07499 | at alpha= | 20 | deg
Mach: | 0.25 |  |  | Cl=0 at alpha= | -1.1025 | deg
|  |  |  | @ Cl=0.1, Cd= | 0.0046254
|  |  |  | @ Cl=0.4, Cd= | 0.0048646
|  |  |  | @ Cl=0.6, Cd= | 0.0054268
alpha (deg) | Cl | Cd | Cm | Cl/Cd
-20 | -1.3718 | 0.06132 | -0.08 | -22.3712
-19.5 | -1.3595 | 0.0569 | -0.0807 | -23.8928
-19 | -1.3635 | 0.05112 | -0.0812 | -26.6725
-18.5 | -1.3516 | 0.04702 | -0.0811 | -28.7452
-18 | -1.3478 | 0.04251 | -0.0804 | -31.7055
-17.5 | -1.3358 | 0.03884 | -0.0793 | -34.3924
-17 | -1.3266 | 0.03513 | -0.0779 | -37.7626
-16.5 | -1.3124 | 0.03197 | -0.0761 | -41.051
-15.5 | -1.251 | 0.02577 | -0.0778 | -48.5448
-15 | -1.2049 | 0.02326 | -0.0804 | -51.8014
-14.5 | -1.179 | 0.02118 | -0.0785 | -55.6657
-14 | -1.1473 | 0.01952 | -0.0769 | -58.7756
-13.5 | -1.1179 | 0.01775 | -0.075 | -62.9803
-13 | -1.0846 | 0.01624 | -0.0732 | -66.7857
-12.5 | -1.0502 | 0.01486 | -0.0713 | -70.6729
-12 | -1.0122 | 0.01379 | -0.0695 | -73.401
-11.5 | -0.9729 | 0.01287 | -0.0676 | -75.5944
-11 | -0.9349 | 0.01199 | -0.0652 | -77.9733
-10.5 | -0.8945 | 0.01129 | -0.0628 | -79.2294
-10 | -0.8508 | 0.01075 | -0.0607 | -79.1442
-9.5 | -0.8094 | 0.01018 | -0.058 | -79.5088
-9 | -0.7641 | 0.00974 | -0.0558 | -78.4497
-8.5 | -0.7169 | 0.00933 | -0.0539 | -76.8382
-8 | -0.6712 | 0.00889 | -0.0517 | -75.5006
-7.5 | -0.6231 | 0.00859 | -0.0498 | -72.5378
-7 | -0.5802 | 0.00824 | -0.0469 | -70.4126
-6.5 | -0.5303 | 0.00791 | -0.0454 | -67.0417
-6 | -0.4779 | 0.00762 | -0.0444 | -62.7165
-5.5 | -0.4278 | 0.00726 | -0.043 | -58.9256
-5 | -0.3771 | 0.00695 | -0.0417 | -54.259
-4.5 | -0.327 | 0.00662 | -0.0402 | -49.3958
-4 | -0.2825 | 0.00615 | -0.0377 | -45.935
-3.5 | -0.2359 | 0.00579 | -0.0355 | -40.7427
-3 | -0.1911 | 0.00542 | -0.0329 | -35.2583
-2.5 | -0.1508 | 0.00494 | -0.0294 | -30.5263
-2 | -0.0999 | 0.00472 | -0.0281 | -21.1653
-1.5 | -0.045 | 0.00468 | -0.0276 | -9.6154
-1 | 0.0116 | 0.00463 | -0.0274 | 2.5054
-0.5 | 0.0687 | 0.00462 | -0.0273 | 14.8701
0 | 0.1266 | 0.00463 | -0.0274 | 27.3434
0.5 | 0.1848 | 0.00467 | -0.0276 | 39.5717
1 | 0.2456 | 0.00469 | -0.0284 | 52.3667
1.5 | 0.3041 | 0.00478 | -0.0287 | 63.6192
2 | 0.3669 | 0.00482 | -0.0299 | 76.1203
2.5 | 0.4337 | 0.00491 | -0.0321 | 88.3299
3 | 0.5005 | 0.00504 | -0.0343 | 99.3056
3.5 | 0.5622 | 0.00517 | -0.0353 | 108.7427
4 | 0.6152 | 0.00553 | -0.0346 | 111.2477
4.5 | 0.6555 | 0.00625 | -0.0314 | 104.88
5.5 | 0.7416 | 0.00744 | -0.0262 | 99.6774
6 | 0.7814 | 0.00806 | -0.0231 | 96.9479
6.5 | 0.8218 | 0.00864 | -0.02 | 95.1157
7 | 0.8581 | 0.00936 | -0.0165 | 91.6774
7.5 | 0.8967 | 0.01004 | -0.0135 | 89.3127
8 | 0.9393 | 0.01062 | -0.0112 | 88.4463
8.5 | 0.9794 | 0.01132 | -0.0087 | 86.5194
9 | 1.0193 | 0.01207 | -0.0063 | 84.449
9.5 | 1.0579 | 0.01292 | -0.0038 | 81.8808
10 | 1.0919 | 0.01403 | -0.001 | 77.8261
10.5 | 1.1286 | 0.0151 | 0.0014 | 74.7417
11 | 1.1631 | 0.01635 | 0.0038 | 71.1376
11.5 | 1.1941 | 0.01785 | 0.0063 | 66.8964
12 | 1.2231 | 0.01958 | 0.0089 | 62.4668
12.5 | 1.2511 | 0.02144 | 0.0112 | 58.3535
13 | 1.2825 | 0.02323 | 0.013 | 55.2088
13.5 | 1.3232 | 0.02545 | 0.0124 | 51.9921
14 | 1.3488 | 0.02772 | 0.0145 | 48.658
14.5 | 1.3731 | 0.03019 | 0.0164 | 45.4819
15 | 1.3969 | 0.03278 | 0.0182 | 42.6144
15.5 | 1.4179 | 0.03567 | 0.0199 | 39.7505
16 | 1.4314 | 0.03925 | 0.0217 | 36.4688
16.5 | 1.4494 | 0.04259 | 0.023 | 34.0315
17 | 1.4629 | 0.04645 | 0.0242 | 31.4941
17.5 | 1.4754 | 0.05049 | 0.0251 | 29.2216
18 | 1.4866 | 0.05476 | 0.0258 | 27.1476
18.5 | 1.503 | 0.05871 | 0.0262 | 25.6004
19 | 1.5052 | 0.06402 | 0.0264 | 23.5114
19.5 | 1.5162 | 0.06869 | 0.0264 | 22.0731
20 | 1.512 | 0.07499 | 0.0259 | 20.1627

## 95. Re 7M Mach 0.50 (1)
BIGFOIL.COM POLAR EXPORT
NACA64A219
NACA64A219 |  |  |  | Cl Max: | 1.297 | at alpha= | 9 | deg
JavaFoil+Calcfoil stall+Eppler ext transition |  |  |  | L/D Max: | 117.314 | at alpha= | 3.5 | deg
Re: | 7000000 |  |  | Cd Min: | 0.00562 | at alpha= | -1.5 | deg
Mach: | 0.5 |  |  | Cl=0 at alpha= | -1.6389 | deg
|  |  |  | @ Cl=0.1, Cd= | 0.0056419
|  |  |  | @ Cl=0.4, Cd= | 0.005784
|  |  |  | @ Cl=0.6, Cd= | 0.0060178
alpha (deg) | Cl | Cd | Cm | Cl/Cd
-20 | -1.059 | 0.15065 | 0.001 | -7.032
-19.5 | -1.024 | 0.15123 | 0 | -6.772
-19 | -0.996 | 0.14563 | -0.001 | -6.839
-18.5 | -0.978 | 0.13841 | -0.001 | -7.066
-18 | -0.944 | 0.13564 | -0.002 | -6.963
-17.5 | -0.911 | 0.13345 | -0.003 | -6.827
-17 | -0.882 | 0.12904 | -0.003 | -6.831
-16.5 | -0.858 | 0.12622 | -0.004 | -6.799
-16 | -0.829 | 0.11837 | -0.005 | -7.002
-15.5 | -0.797 | 0.11431 | -0.005 | -6.974
-15 | -0.767 | 0.10999 | -0.005 | -6.973
-14.5 | -0.742 | 0.10842 | -0.006 | -6.847
-14 | -0.712 | 0.10167 | -0.007 | -7.002
-13.5 | -0.683 | 0.09448 | -0.007 | -7.227
-13 | -0.653 | 0.10029 | -0.008 | -6.514
-12.5 | -0.626 | 0.08987 | -0.008 | -6.963
-12 | -0.602 | 0.07912 | -0.01 | -7.608
-11.5 | -0.567 | 0.08439 | -0.009 | -6.724
-11 | -0.606 | 0.03517 | -0.017 | -17.218
-10.5 | -0.595 | 0.02396 | -0.019 | -24.824
-10 | -0.866 | 0.0199 | -0.021 | -43.521
-9.5 | -0.906 | 0.01743 | -0.022 | -51.964
-9 | -0.899 | 0.01639 | -0.023 | -54.821
-8.5 | -0.877 | 0.01418 | -0.025 | -61.869
-8 | -0.838 | 0.01308 | -0.026 | -64.056
-7.5 | -0.789 | 0.01224 | -0.028 | -64.465
-7 | -0.734 | 0.01131 | -0.029 | -64.91
-6.5 | -0.675 | 0.01059 | -0.03 | -63.726
-6 | -0.612 | 0.00999 | -0.031 | -61.256
-5.5 | -0.551 | 0.0092 | -0.033 | -59.94
-5 | -0.482 | 0.0087 | -0.034 | -55.45
-4.5 | -0.412 | 0.00789 | -0.036 | -52.196
-4 | -0.341 | 0.00705 | -0.037 | -48.346
-3.5 | -0.269 | 0.00659 | -0.038 | -40.8
-3 | -0.197 | 0.00594 | -0.039 | -33.163
-2.5 | -0.125 | 0.00568 | -0.041 | -21.951
-2 | -0.052 | 0.00564 | -0.042 | -9.305
-1.5 | 0.02 | 0.00562 | -0.043 | 3.59
-1 | 0.093 | 0.00564 | -0.044 | 16.448
-0.5 | 0.165 | 0.00566 | -0.046 | 29.21
0 | 0.238 | 0.0057 | -0.047 | 41.774
0.5 | 0.311 | 0.00573 | -0.048 | 54.166
1 | 0.383 | 0.00577 | -0.049 | 66.378
1.5 | 0.456 | 0.00583 | -0.051 | 78.149
2 | 0.528 | 0.00586 | -0.052 | 90.145
2.5 | 0.601 | 0.00602 | -0.053 | 99.75
3 | 0.673 | 0.00614 | -0.054 | 109.68
3.5 | 0.741 | 0.00632 | -0.056 | 117.314
4 | 0.812 | 0.00765 | -0.057 | 106.055
4.5 | 0.882 | 0.00852 | -0.058 | 103.522
5 | 0.939 | 0.00992 | -0.058 | 94.698
5.5 | 1.003 | 0.01131 | -0.059 | 88.655
6 | 1.065 | 0.01218 | -0.061 | 87.464
6.5 | 1.125 | 0.01303 | -0.062 | 86.358
7 | 1.181 | 0.01391 | -0.063 | 84.861
7.5 | 1.229 | 0.01493 | -0.064 | 82.3
8 | 1.266 | 0.01617 | -0.065 | 78.3
8.5 | 1.29 | 0.01838 | -0.065 | 70.198
9 | 1.297 | 0.0192 | -0.066 | 67.578
9.5 | 1.267 | 0.02126 | -0.067 | 59.579
10 | 1.132 | 0.02394 | -0.068 | 47.308
10.5 | 0.821 | 0.02805 | -0.068 | 29.274
11 | 0.852 | 0.02941 | -0.069 | 28.976
11.5 | 0.797 | 0.0635 | -0.057 | 12.549
12 | 0.907 | 0.03454 | -0.07 | 26.254
12.5 | 0.844 | 0.0751 | -0.056 | 11.237
13 | 0.841 | 0.0905 | -0.044 | 9.291
13.5 | 0.872 | 0.09665 | -0.047 | 9.024
14 | 0.927 | 0.08938 | -0.057 | 10.375

## 96. Re 7M Mach 0.50 (2)
BIGFOIL.COM POLAR EXPORT
NACA64A219
NACA64A219 |  |  |  | Cl Max: | 1.2861 | at alpha= | 14 | deg
XFOIL ncrit=9 |  |  |  | L/D Max: | 116.306 | at alpha= | 4 | deg
Re: | 7000000 |  |  | Cd Min: | 0.15823 | at alpha= | 19 | deg
Mach: | 0.5 |  |  | Cl=0 at alpha= | -0.96719 | deg
|  |  |  | @ Cl=0.1, Cd= | 0.00491
|  |  |  | @ Cl=0.4, Cd= | 0.0051306
|  |  |  | @ Cl=0.6, Cd= | 0.0054178
alpha (deg) | Cl | Cd | Cm | Cl/Cd
-17.5 | -0.7462 | 0.13147 | -0.0637 | -5.6758
-17 | -0.7758 | 0.11965 | -0.0703 | -6.4839
-16 | -0.8304 | 0.09412 | -0.0876 | -8.8228
-15.5 | -0.8456 | 0.08384 | -0.0937 | -10.0859
-15 | -0.8827 | 0.0705 | -0.1037 | -12.5206
-14.5 | -0.8993 | 0.06058 | -0.1096 | -14.8448
-14 | -0.926 | 0.05211 | -0.1117 | -17.7701
-13.5 | -0.9483 | 0.04458 | -0.1122 | -21.2719
-13 | -0.9628 | 0.03803 | -0.1116 | -25.3169
-12.5 | -0.9823 | 0.03166 | -0.1098 | -31.0265
-12 | -0.9723 | 0.02743 | -0.1071 | -35.4466
-11.5 | -0.9565 | 0.02384 | -0.1038 | -40.1216
-11 | -0.9281 | 0.02105 | -0.1005 | -44.0903
-10.5 | -0.8957 | 0.0186 | -0.0973 | -48.1559
-10 | -0.8581 | 0.01651 | -0.0941 | -51.9746
-9.5 | -0.8173 | 0.01468 | -0.0911 | -55.6744
-9 | -0.7722 | 0.01319 | -0.0883 | -58.5444
-8.5 | -0.727 | 0.01193 | -0.0851 | -60.9388
-8 | -0.6816 | 0.0109 | -0.0815 | -62.5321
-7.5 | -0.6336 | 0.01013 | -0.0779 | -62.5469
-6.5 | -0.5372 | 0.00894 | -0.0702 | -60.0895
-6 | -0.485 | 0.00848 | -0.0669 | -57.1934
-5.5 | -0.4325 | 0.00808 | -0.0636 | -53.5272
-5 | -0.3827 | 0.0077 | -0.0598 | -49.7013
-4.5 | -0.3442 | 0.00726 | -0.0539 | -47.4105
-4 | -0.3019 | 0.00672 | -0.0488 | -44.9256
-3.5 | -0.2589 | 0.00626 | -0.0439 | -41.3578
-3 | -0.2162 | 0.00583 | -0.0389 | -37.084
-2.5 | -0.1811 | 0.00524 | -0.0324 | -34.5611
-2 | -0.1284 | 0.00495 | -0.0295 | -25.9394
-1.5 | -0.0682 | 0.00491 | -0.0281 | -13.89
0 | 0.1238 | 0.00491 | -0.0265 | 25.2138
0.5 | 0.192 | 0.0049 | -0.0269 | 39.1837
1 | 0.2581 | 0.00498 | -0.0269 | 51.8273
1.5 | 0.327 | 0.00503 | -0.0274 | 65.0099
2 | 0.3995 | 0.00513 | -0.0288 | 77.8752
3 | 0.5501 | 0.0053 | -0.0323 | 103.7925
3.5 | 0.6179 | 0.00546 | -0.0324 | 113.1685
4 | 0.6769 | 0.00582 | -0.0307 | 116.3058
4.5 | 0.7071 | 0.00678 | -0.0238 | 104.292
5 | 0.7495 | 0.00748 | -0.0192 | 100.2005
5.5 | 0.7788 | 0.00857 | -0.0127 | 90.8751
6 | 0.8141 | 0.00961 | -0.0075 | 84.7138
7 | 0.8745 | 0.01247 | 0.0032 | 70.1283
7.5 | 0.9095 | 0.01403 | 0.0073 | 64.8254
8 | 0.952 | 0.01545 | 0.0104 | 61.6181
8.5 | 0.9894 | 0.01722 | 0.0138 | 57.4564
9 | 1.0272 | 0.01912 | 0.0169 | 53.7238
9.5 | 1.0632 | 0.02124 | 0.0201 | 50.0565
10 | 1.0937 | 0.02377 | 0.0235 | 46.0118
10.5 | 1.1228 | 0.02652 | 0.0267 | 42.3379
11 | 1.1522 | 0.02939 | 0.0297 | 39.2038
11.5 | 1.1819 | 0.0324 | 0.0326 | 36.4784
12 | 1.208 | 0.03576 | 0.0355 | 33.7808
12.5 | 1.2326 | 0.0394 | 0.0382 | 31.2843
13 | 1.2549 | 0.04333 | 0.0407 | 28.9615
13.5 | 1.2674 | 0.04813 | 0.043 | 26.3328
14 | 1.2861 | 0.05401 | 0.0429 | 23.8123
14.5 | 1.2826 | 0.06045 | 0.0444 | 21.2175
15 | 1.2624 | 0.06854 | 0.0449 | 18.4184
15.5 | 1.2397 | 0.07736 | 0.0441 | 16.0251
16 | 1.2049 | 0.08775 | 0.0416 | 13.7311
16.5 | 1.1763 | 0.09819 | 0.0382 | 11.9798
17 | 1.1421 | 0.10982 | 0.033 | 10.3997
17.5 | 1.1073 | 0.12207 | 0.0267 | 9.071
18 | 1.0796 | 0.13412 | 0.0199 | 8.0495
18.5 | 1.0588 | 0.14558 | 0.0131 | 7.273
19 | 1.0329 | 0.15823 | 0.005 | 6.5278

## 97. Re 8M Mach 0.00 (1)
BIGFOIL.COM POLAR EXPORT
NACA64A219
NACA64A219 |  |  |  | Cl Max: | 1.566 | at alpha= | 15 | deg
JavaFoil+Calcfoil stall+Eppler ext transition |  |  |  | L/D Max: | 107.8 | at alpha= | 5 | deg
Re: | 8000000 |  |  | Cd Min: | 0.00527 | at alpha= | -1.5 | deg
Mach: | 0 |  |  | Cl=0 at alpha= | -1.6371 | deg
|  |  |  | @ Cl=0.1, Cd= | 0.00527
|  |  |  | @ Cl=0.4, Cd= | 0.005404
|  |  |  | @ Cl=0.6, Cd= | 0.0057658
alpha (deg) | Cl | Cd | Cm | Cl/Cd
-20 | -1.209 | 0.06022 | 0.001 | -20.072
-19.5 | -1.234 | 0.05187 | 0 | -23.79
-19 | -1.251 | 0.04609 | -0.001 | -27.144
-18.5 | -1.264 | 0.04186 | -0.002 | -30.197
-18 | -1.276 | 0.03737 | -0.003 | -34.135
-17.5 | -1.284 | 0.03335 | -0.003 | -38.517
-17 | -1.288 | 0.03065 | -0.004 | -42.018
-16.5 | -1.289 | 0.02791 | -0.005 | -46.187
-16 | -1.286 | 0.02578 | -0.006 | -49.86
-15.5 | -1.28 | 0.02363 | -0.007 | -54.149
-15 | -1.269 | 0.02192 | -0.008 | -57.898
-14.5 | -1.255 | 0.02037 | -0.009 | -61.613
-14 | -1.238 | 0.01899 | -0.01 | -65.169
-13.5 | -1.217 | 0.01768 | -0.011 | -68.839
-13 | -1.195 | 0.01619 | -0.012 | -73.816
-12.5 | -1.17 | 0.01486 | -0.013 | -78.755
-12 | -1.138 | 0.01403 | -0.014 | -81.147
-11.5 | -1.103 | 0.01324 | -0.015 | -83.27
-11 | -1.064 | 0.01258 | -0.017 | -84.561
-10.5 | -1.021 | 0.012 | -0.018 | -85.063
-10 | -0.974 | 0.01146 | -0.019 | -84.997
-9.5 | -0.926 | 0.01096 | -0.02 | -84.539
-9 | -0.877 | 0.01052 | -0.021 | -83.386
-8.5 | -0.831 | 0.00982 | -0.022 | -84.615
-8 | -0.775 | 0.00936 | -0.023 | -82.818
-7.5 | -0.718 | 0.00898 | -0.024 | -79.939
-7 | -0.66 | 0.00865 | -0.025 | -76.36
-6.5 | -0.601 | 0.00836 | -0.027 | -71.912
-6 | -0.541 | 0.00804 | -0.028 | -67.308
-5.5 | -0.481 | 0.00778 | -0.029 | -61.817
-5 | -0.42 | 0.00751 | -0.03 | -55.9
-4.5 | -0.358 | 0.00692 | -0.031 | -51.681
-4 | -0.296 | 0.00636 | -0.032 | -46.471
-3.5 | -0.233 | 0.00609 | -0.033 | -38.288
-3 | -0.171 | 0.00574 | -0.034 | -29.767
-2.5 | -0.108 | 0.00532 | -0.035 | -20.325
-2 | -0.045 | 0.00531 | -0.036 | -8.55
-1.5 | 0.017 | 0.00527 | -0.037 | 3.314
-1 | 0.08 | 0.00527 | -0.038 | 15.25
-0.5 | 0.143 | 0.00527 | -0.04 | 27.188
0 | 0.206 | 0.0053 | -0.041 | 38.894
0.5 | 0.269 | 0.00535 | -0.042 | 50.323
1 | 0.332 | 0.00536 | -0.043 | 61.858
1.5 | 0.395 | 0.0054 | -0.044 | 73.137
2 | 0.457 | 0.00545 | -0.045 | 83.881
2.5 | 0.52 | 0.00553 | -0.046 | 94.052
3 | 0.583 | 0.00561 | -0.047 | 103.898
3.5 | 0.643 | 0.00616 | -0.048 | 104.402
4 | 0.705 | 0.00669 | -0.049 | 105.306
4.5 | 0.766 | 0.00717 | -0.05 | 106.878
5 | 0.827 | 0.00767 | -0.051 | 107.8
5.5 | 0.888 | 0.00843 | -0.052 | 105.254
6 | 0.947 | 0.00938 | -0.053 | 101.03
6.5 | 1.006 | 0.00993 | -0.054 | 101.275
7 | 1.055 | 0.01039 | -0.055 | 101.603
7.5 | 1.107 | 0.01092 | -0.056 | 101.382
8 | 1.158 | 0.01144 | -0.057 | 101.228
8.5 | 1.208 | 0.01201 | -0.058 | 100.523
9 | 1.255 | 0.01258 | -0.059 | 99.744
9.5 | 1.3 | 0.0133 | -0.059 | 97.755
10 | 1.343 | 0.01389 | -0.06 | 96.627
10.5 | 1.382 | 0.01454 | -0.061 | 95.101
11 | 1.419 | 0.01531 | -0.062 | 92.656
11.5 | 1.452 | 0.01614 | -0.063 | 89.954
12 | 1.481 | 0.017 | -0.064 | 87.091
12.5 | 1.506 | 0.01803 | -0.064 | 83.516
13 | 1.527 | 0.01899 | -0.065 | 80.447
13.5 | 1.545 | 0.02013 | -0.066 | 76.777
14 | 1.558 | 0.02124 | -0.066 | 73.353
14.5 | 1.564 | 0.0226 | -0.067 | 69.182
15 | 1.566 | 0.02399 | -0.068 | 65.29
15.5 | 1.563 | 0.02577 | -0.068 | 60.631
16 | 1.556 | 0.02746 | -0.069 | 56.653
16.5 | 1.545 | 0.02936 | -0.069 | 52.61
17 | 1.529 | 0.03195 | -0.07 | 47.845
17.5 | 1.51 | 0.03439 | -0.07 | 43.926
18 | 1.489 | 0.037 | -0.071 | 40.256
18.5 | 1.465 | 0.03987 | -0.071 | 36.756
19 | 1.437 | 0.04366 | -0.071 | 32.921
19.5 | 1.41 | 0.04669 | -0.072 | 30.189
20 | 1.378 | 0.05115 | -0.072 | 26.937

## 98. Re 8M Mach 0.00 (2)
BIGFOIL.COM POLAR EXPORT
NACA64A219
NACA64A219 |  |  |  | Cl Max: | 1.5866 | at alpha= | 20 | deg
XFOIL ncrit=9 |  |  |  | L/D Max: | 107.151 | at alpha= | 4 | deg
Re: | 8000000 |  |  | Cd Min: | 0.05483 | at alpha= | 20 | deg
Mach: | 0 |  |  | Cl=0 at alpha= | -1.1497 | deg
|  |  |  | @ Cl=0.1, Cd= | 0.0044799
|  |  |  | @ Cl=0.4, Cd= | 0.0047488
|  |  |  | @ Cl=0.6, Cd= | 0.005611
alpha (deg) | Cl | Cd | Cm | Cl/Cd
-20 | -1.4558 | 0.0416 | -0.0693 | -34.9952
-19.5 | -1.4407 | 0.03845 | -0.0692 | -37.4694
-19 | -1.4264 | 0.03537 | -0.0687 | -40.328
-18.5 | -1.4102 | 0.03264 | -0.0678 | -43.2047
-18 | -1.3983 | 0.02976 | -0.0663 | -46.9859
-17.5 | -1.3821 | 0.02735 | -0.0647 | -50.5338
-17 | -1.3662 | 0.02486 | -0.0631 | -54.9558
-16 | -1.2946 | 0.02064 | -0.0654 | -62.7229
-15.5 | -1.2505 | 0.01897 | -0.0674 | -65.9199
-15 | -1.2222 | 0.01747 | -0.0659 | -69.9599
-14.5 | -1.1908 | 0.01621 | -0.0645 | -73.4608
-14 | -1.1606 | 0.01494 | -0.0629 | -77.6841
-13.5 | -1.1274 | 0.0139 | -0.0612 | -81.1079
-13 | -1.0914 | 0.01305 | -0.0596 | -83.6322
-12.5 | -1.0538 | 0.01235 | -0.058 | -85.3279
-12 | -1.0145 | 0.01175 | -0.0564 | -86.3404
-11.5 | -0.9755 | 0.01118 | -0.0545 | -87.254
-11 | -0.9355 | 0.01066 | -0.0526 | -87.758
-10.5 | -0.8929 | 0.01024 | -0.0509 | -87.1973
-10 | -0.848 | 0.00987 | -0.0495 | -85.9169
-9.5 | -0.8043 | 0.00945 | -0.0479 | -85.1111
-9 | -0.7593 | 0.00909 | -0.0463 | -83.5314
-8.5 | -0.7156 | 0.00877 | -0.0444 | -81.5964
-8 | -0.6732 | 0.00842 | -0.0421 | -79.9525
-7.5 | -0.6233 | 0.00812 | -0.0413 | -76.7611
-7 | -0.5735 | 0.0078 | -0.0406 | -73.5256
-6.5 | -0.5229 | 0.00751 | -0.0399 | -69.6272
-5.5 | -0.4215 | 0.00697 | -0.0386 | -60.4735
-5 | -0.3711 | 0.00668 | -0.0378 | -55.5539
-4.5 | -0.3212 | 0.00639 | -0.0369 | -50.266
-4 | -0.2738 | 0.00603 | -0.0355 | -45.4063
-3.5 | -0.2271 | 0.00568 | -0.0339 | -39.9824
-2.5 | -0.1368 | 0.005 | -0.0299 | -27.36
-2 | -0.0918 | 0.00462 | -0.0279 | -19.8701
-1.5 | -0.0386 | 0.00453 | -0.0275 | -8.521
-1 | 0.0165 | 0.00447 | -0.0275 | 3.6913
-0.5 | 0.0721 | 0.00447 | -0.0277 | 16.1298
0 | 0.1282 | 0.00449 | -0.0279 | 28.5523
0.5 | 0.1851 | 0.00453 | -0.0284 | 40.8609
1 | 0.2442 | 0.00454 | -0.0293 | 53.7885
1.5 | 0.3018 | 0.00461 | -0.0299 | 65.4664
2 | 0.3621 | 0.00468 | -0.0311 | 77.3718
2.5 | 0.4282 | 0.0048 | -0.0338 | 89.2083
3 | 0.4914 | 0.00496 | -0.0358 | 99.0726
3.5 | 0.5492 | 0.00516 | -0.0366 | 106.4341
4 | 0.5979 | 0.00558 | -0.0355 | 107.1505
4.5 | 0.6399 | 0.0062 | -0.0332 | 103.2097
5 | 0.6846 | 0.00668 | -0.0314 | 102.485
5.5 | 0.727 | 0.00723 | -0.0292 | 100.5533
6 | 0.7697 | 0.00776 | -0.0271 | 99.1881
6.5 | 0.8125 | 0.00826 | -0.0251 | 98.3656
7 | 0.853 | 0.00877 | -0.0227 | 97.2634
7.5 | 0.8933 | 0.00929 | -0.0203 | 96.1572
8 | 0.9365 | 0.00971 | -0.0186 | 96.447
8.5 | 0.9772 | 0.01023 | -0.0166 | 95.523
9 | 1.0178 | 0.01077 | -0.0146 | 94.5032
9.5 | 1.0573 | 0.01136 | -0.0126 | 93.0722
10 | 1.0935 | 0.01211 | -0.0102 | 90.2973
10.5 | 1.1308 | 0.01285 | -0.0082 | 88
11 | 1.1658 | 0.01373 | -0.006 | 84.909
11.5 | 1.1989 | 0.01474 | -0.0038 | 81.3365
12 | 1.2315 | 0.01585 | -0.0017 | 77.6972
12.5 | 1.2599 | 0.01722 | 0.0007 | 73.1649
13.5 | 1.3328 | 0.01966 | 0.002 | 67.7925
14 | 1.3638 | 0.02143 | 0.0033 | 63.6398
14.5 | 1.3905 | 0.02317 | 0.0051 | 60.0129
15 | 1.4164 | 0.02504 | 0.0068 | 56.5655
15.5 | 1.44 | 0.02712 | 0.0085 | 53.0973
16 | 1.459 | 0.02963 | 0.0103 | 49.2406
16.5 | 1.4795 | 0.03211 | 0.0117 | 46.076
17 | 1.4973 | 0.03488 | 0.0131 | 42.9272
17.5 | 1.5162 | 0.03768 | 0.0141 | 40.2389
18 | 1.5325 | 0.04072 | 0.0151 | 37.6351
18.5 | 1.5516 | 0.04365 | 0.0158 | 35.5464
19 | 1.5633 | 0.0473 | 0.0164 | 33.0507
19.5 | 1.579 | 0.05063 | 0.0168 | 31.187
20 | 1.5866 | 0.05483 | 0.0172 | 28.9367

## 99. Re 8M Mach 0.10 (1)
BIGFOIL.COM POLAR EXPORT
NACA64A219
NACA64A219 |  |  |  | Cl Max: | 1.553 | at alpha= | 14.5 | deg
JavaFoil+Calcfoil stall+Eppler ext transition |  |  |  | L/D Max: | 107.299 | at alpha= | 5 | deg
Re: | 8000000 |  |  | Cd Min: | 0.00527 | at alpha= | -1.5 | deg
Mach: | 0.1 |  |  | Cl=0 at alpha= | -1.6406 | deg
|  |  |  | @ Cl=0.1, Cd= | 0.005293
|  |  |  | @ Cl=0.4, Cd= | 0.0054038
|  |  |  | @ Cl=0.6, Cd= | 0.0057507
alpha (deg) | Cl | Cd | Cm | Cl/Cd
-20 | -1.157 | 0.06751 | 0.001 | -17.13
-19.5 | -1.189 | 0.0561 | 0 | -21.195
-19 | -1.21 | 0.05002 | -0.001 | -24.187
-18.5 | -1.229 | 0.04434 | -0.002 | -27.705
-18 | -1.245 | 0.0392 | -0.003 | -31.763
-17.5 | -1.256 | 0.03544 | -0.003 | -35.443
-17 | -1.263 | 0.03244 | -0.004 | -38.949
-16.5 | -1.269 | 0.02888 | -0.005 | -43.959
-16 | -1.269 | 0.0266 | -0.006 | -47.725
-15.5 | -1.265 | 0.02457 | -0.007 | -51.503
-15 | -1.258 | 0.02254 | -0.008 | -55.823
-14.5 | -1.247 | 0.02091 | -0.009 | -59.618
-14 | -1.232 | 0.01926 | -0.01 | -63.942
-13.5 | -1.212 | 0.01814 | -0.011 | -66.792
-13 | -1.191 | 0.01662 | -0.012 | -71.687
-12.5 | -1.167 | 0.01535 | -0.013 | -76.006
-12 | -1.138 | 0.01427 | -0.014 | -79.748
-11.5 | -1.104 | 0.01343 | -0.016 | -82.174
-11 | -1.066 | 0.01274 | -0.017 | -83.642
-10.5 | -1.023 | 0.01214 | -0.018 | -84.248
-10 | -0.977 | 0.01158 | -0.019 | -84.387
-9.5 | -0.929 | 0.01109 | -0.02 | -83.762
-9 | -0.88 | 0.01061 | -0.021 | -82.891
-8.5 | -0.834 | 0.00988 | -0.022 | -84.465
-8 | -0.778 | 0.00948 | -0.023 | -82.16
-7.5 | -0.721 | 0.00902 | -0.024 | -80.022
-7 | -0.663 | 0.00871 | -0.026 | -76.15
-6.5 | -0.604 | 0.00837 | -0.027 | -72.137
-6 | -0.544 | 0.0081 | -0.028 | -67.127
-5.5 | -0.483 | 0.00778 | -0.029 | -62.064
-5 | -0.422 | 0.00752 | -0.03 | -56.095
-4.5 | -0.36 | 0.00697 | -0.031 | -51.603
-4 | -0.297 | 0.00638 | -0.032 | -46.574
-3.5 | -0.234 | 0.0061 | -0.033 | -38.43
-3 | -0.172 | 0.00574 | -0.034 | -29.892
-2.5 | -0.109 | 0.00532 | -0.035 | -20.426
-2 | -0.046 | 0.00531 | -0.037 | -8.592
-1.5 | 0.018 | 0.00527 | -0.038 | 3.331
-1 | 0.081 | 0.00529 | -0.039 | 15.261
-0.5 | 0.144 | 0.0053 | -0.04 | 27.159
0 | 0.207 | 0.00532 | -0.041 | 38.932
0.5 | 0.27 | 0.00535 | -0.042 | 50.542
1 | 0.334 | 0.00539 | -0.043 | 61.883
1.5 | 0.397 | 0.0054 | -0.044 | 73.44
2 | 0.46 | 0.00548 | -0.045 | 83.895
2.5 | 0.523 | 0.00553 | -0.046 | 94.49
3 | 0.586 | 0.00562 | -0.047 | 104.277
3.5 | 0.646 | 0.00618 | -0.048 | 104.556
4 | 0.708 | 0.00671 | -0.049 | 105.596
4.5 | 0.77 | 0.00718 | -0.051 | 107.236
5 | 0.831 | 0.00775 | -0.052 | 107.299
5.5 | 0.892 | 0.00854 | -0.053 | 104.476
6 | 0.952 | 0.00942 | -0.054 | 101.036
6.5 | 1.01 | 0.00998 | -0.055 | 101.284
7 | 1.059 | 0.01049 | -0.055 | 100.999
7.5 | 1.111 | 0.01102 | -0.056 | 100.856
8 | 1.162 | 0.01154 | -0.057 | 100.742
8.5 | 1.212 | 0.01214 | -0.058 | 99.831
9 | 1.259 | 0.01271 | -0.059 | 99.105
9.5 | 1.304 | 0.01344 | -0.06 | 97.027
10 | 1.346 | 0.01405 | -0.061 | 95.802
10.5 | 1.385 | 0.01475 | -0.061 | 93.891
11 | 1.421 | 0.01551 | -0.062 | 91.615
11.5 | 1.452 | 0.0164 | -0.063 | 88.575
12 | 1.48 | 0.01727 | -0.064 | 85.672
12.5 | 1.503 | 0.01833 | -0.065 | 82.011
13 | 1.523 | 0.01941 | -0.065 | 78.488
13.5 | 1.539 | 0.02051 | -0.066 | 75.053
14 | 1.55 | 0.02167 | -0.067 | 71.509
14.5 | 1.553 | 0.02312 | -0.067 | 67.166
15 | 1.551 | 0.02475 | -0.068 | 62.657
15.5 | 1.545 | 0.02641 | -0.069 | 58.487
16 | 1.534 | 0.02826 | -0.069 | 54.265
16.5 | 1.519 | 0.03028 | -0.07 | 50.145
17 | 1.498 | 0.03306 | -0.07 | 45.324
17.5 | 1.476 | 0.03572 | -0.07 | 41.316
18 | 1.45 | 0.03852 | -0.071 | 37.635
18.5 | 1.419 | 0.04235 | -0.071 | 33.516
19 | 1.389 | 0.0453 | -0.071 | 30.659
19.5 | 1.355 | 0.0492 | -0.072 | 27.543

## 100. Re 8M Mach 0.10 (2)
BIGFOIL.COM POLAR EXPORT
NACA64A219
NACA64A219 |  |  |  | Cl Max: | 1.5781 | at alpha= | 20 | deg
XFOIL ncrit=9 |  |  |  | L/D Max: | 107.125 | at alpha= | 4 | deg
Re: | 8000000 |  |  | Cd Min: | 0.05759 | at alpha= | 20 | deg
Mach: | 0.1 |  |  | Cl=0 at alpha= | -1.1452 | deg
|  |  |  | @ Cl=0.1, Cd= | 0.00449
|  |  |  | @ Cl=0.4, Cd= | 0.0047502
|  |  |  | @ Cl=0.6, Cd= | 0.0056015
alpha (deg) | Cl | Cd | Cm | Cl/Cd
-20 | -1.4481 | 0.04402 | -0.0715 | -32.8964
-19.5 | -1.4347 | 0.04061 | -0.0714 | -35.3287
-19 | -1.4234 | 0.03711 | -0.0709 | -38.3562
-18.5 | -1.4074 | 0.03424 | -0.07 | -41.104
-18 | -1.395 | 0.03128 | -0.0686 | -44.5972
-17.5 | -1.3782 | 0.02876 | -0.0671 | -47.9207
-17 | -1.3645 | 0.02613 | -0.0653 | -52.2197
-16 | -1.2948 | 0.02164 | -0.0673 | -59.8336
-15.5 | -1.2503 | 0.01975 | -0.0696 | -63.3063
-15 | -1.2228 | 0.01813 | -0.0681 | -67.4462
-14.5 | -1.1903 | 0.01685 | -0.0667 | -70.6409
-14 | -1.1607 | 0.01547 | -0.065 | -75.0291
-13.5 | -1.1279 | 0.01431 | -0.0634 | -78.819
-13 | -1.0928 | 0.01336 | -0.0617 | -81.7964
-12.5 | -1.0553 | 0.01259 | -0.06 | -83.8205
-12 | -1.0155 | 0.01197 | -0.0584 | -84.8371
-11.5 | -0.9767 | 0.01135 | -0.0564 | -86.0529
-11 | -0.9371 | 0.01078 | -0.0543 | -86.9295
-10.5 | -0.8947 | 0.01034 | -0.0525 | -86.528
-10 | -0.85 | 0.00997 | -0.051 | -85.2558
-9.5 | -0.806 | 0.00953 | -0.0493 | -84.575
-9 | -0.7609 | 0.00915 | -0.0476 | -83.1585
-8.5 | -0.716 | 0.00882 | -0.0458 | -81.1791
-8 | -0.6745 | 0.00847 | -0.0432 | -79.634
-7.5 | -0.6252 | 0.00818 | -0.0422 | -76.4303
-7 | -0.5756 | 0.00784 | -0.0413 | -73.4184
-6.5 | -0.5248 | 0.00755 | -0.0406 | -69.5099
-6 | -0.4732 | 0.00729 | -0.04 | -64.9108
-5.5 | -0.423 | 0.00699 | -0.0391 | -60.515
-5 | -0.3723 | 0.00672 | -0.0383 | -55.4018
-4.5 | -0.3225 | 0.00641 | -0.0373 | -50.312
-4 | -0.275 | 0.00605 | -0.0358 | -45.4545
-3.5 | -0.2283 | 0.00569 | -0.0342 | -40.123
-2.5 | -0.1379 | 0.00501 | -0.03 | -27.525
-2 | -0.093 | 0.00463 | -0.0279 | -20.0864
-1 | 0.0158 | 0.00448 | -0.0275 | 3.5268
-0.5 | 0.0717 | 0.00448 | -0.0276 | 16.0045
0 | 0.1281 | 0.0045 | -0.0279 | 28.4667
0.5 | 0.1854 | 0.00453 | -0.0283 | 40.9272
1 | 0.2447 | 0.00455 | -0.0292 | 53.7802
1.5 | 0.3028 | 0.00462 | -0.0299 | 65.5411
2 | 0.3632 | 0.00469 | -0.031 | 77.4414
2.5 | 0.4304 | 0.0048 | -0.0338 | 89.6667
3 | 0.4931 | 0.00497 | -0.0356 | 99.2153
3.5 | 0.5513 | 0.00516 | -0.0364 | 106.8411
4 | 0.5999 | 0.0056 | -0.0353 | 107.125
4.5 | 0.6421 | 0.00621 | -0.0329 | 103.3977
5 | 0.6868 | 0.00671 | -0.031 | 102.3547
5.5 | 0.7294 | 0.00726 | -0.0288 | 100.4683
6 | 0.7719 | 0.0078 | -0.0266 | 98.9615
6.5 | 0.8143 | 0.00831 | -0.0244 | 97.9904
7 | 0.8547 | 0.00883 | -0.0219 | 96.795
7.5 | 0.8949 | 0.00936 | -0.0194 | 95.609
8 | 0.9384 | 0.0098 | -0.0177 | 95.7551
8.5 | 0.9784 | 0.01036 | -0.0154 | 94.4402
9 | 1.0192 | 0.01091 | -0.0135 | 93.4189
9.5 | 1.0589 | 0.01152 | -0.0114 | 91.9184
10 | 1.0945 | 0.01233 | -0.0089 | 88.7672
10.5 | 1.1322 | 0.01309 | -0.0069 | 86.4935
11 | 1.1671 | 0.01402 | -0.0047 | 83.2454
11.5 | 1.1998 | 0.0151 | -0.0023 | 79.457
12 | 1.2312 | 0.01632 | 0 | 75.4412
12.5 | 1.2604 | 0.01772 | 0.0023 | 71.1287
13 | 1.2934 | 0.01899 | 0.0039 | 68.1095
13.5 | 1.3055 | 0.02056 | 0.0093 | 63.4971
14 | 1.3641 | 0.02217 | 0.005 | 61.5291
14.5 | 1.3907 | 0.02399 | 0.0068 | 57.97
15 | 1.4167 | 0.02592 | 0.0085 | 54.6566
15.5 | 1.4395 | 0.02816 | 0.0103 | 51.1186
16 | 1.4565 | 0.03092 | 0.0121 | 47.1054
16.5 | 1.4762 | 0.03356 | 0.0136 | 43.9869
17 | 1.4949 | 0.03639 | 0.0149 | 41.08
17.5 | 1.5112 | 0.03948 | 0.016 | 38.2776
18 | 1.5268 | 0.04272 | 0.017 | 35.7397
18.5 | 1.5472 | 0.04565 | 0.0175 | 33.8927
19 | 1.5566 | 0.04959 | 0.0182 | 31.3894
19.5 | 1.5726 | 0.05304 | 0.0186 | 29.6493
20 | 1.5781 | 0.05759 | 0.0188 | 27.4023

## 101. Re 8M Mach 0.25 (1)
BIGFOIL.COM POLAR EXPORT
NACA64A219
NACA64A219 |  |  |  | Cl Max: | 1.485 | at alpha= | 13 | deg
JavaFoil+Calcfoil stall+Eppler ext transition |  |  |  | L/D Max: | 106.953 | at alpha= | 4.5 | deg
Re: | 8000000 |  |  | Cd Min: | 0.00532 | at alpha= | -1.5 | deg
Mach: | 0.25 |  |  | Cl=0 at alpha= | -1.6385 | deg
|  |  |  | @ Cl=0.1, Cd= | 0.0053305
|  |  |  | @ Cl=0.4, Cd= | 0.0054463
|  |  |  | @ Cl=0.6, Cd= | 0.0056969
alpha (deg) | Cl | Cd | Cm | Cl/Cd
-19 | -0.825 | 0.12532 | -0.001 | -6.582
-18.5 | -0.879 | 0.10808 | -0.001 | -8.129
-18 | -0.956 | 0.07376 | -0.002 | -12.957
-17.5 | -1.013 | 0.05654 | -0.003 | -17.925
-17 | -1.059 | 0.04682 | -0.004 | -22.614
-16.5 | -1.097 | 0.03948 | -0.005 | -27.794
-16 | -1.128 | 0.03406 | -0.006 | -33.114
-15.5 | -1.151 | 0.02981 | -0.007 | -38.606
-15 | -1.166 | 0.02693 | -0.008 | -43.289
-14.5 | -1.174 | 0.02461 | -0.009 | -47.697
-14 | -1.175 | 0.02266 | -0.01 | -51.855
-13.5 | -1.171 | 0.02082 | -0.011 | -56.214
-13 | -1.161 | 0.01886 | -0.013 | -61.567
-12.5 | -1.144 | 0.01769 | -0.014 | -64.695
-12 | -1.126 | 0.01597 | -0.015 | -70.483
-11.5 | -1.102 | 0.01473 | -0.016 | -74.809
-11 | -1.07 | 0.01378 | -0.017 | -77.665
-10.5 | -1.032 | 0.01298 | -0.018 | -79.463
-10 | -0.989 | 0.01233 | -0.019 | -80.171
-9.5 | -0.942 | 0.01178 | -0.02 | -79.989
-9 | -0.894 | 0.01117 | -0.022 | -79.987
-8.5 | -0.843 | 0.0107 | -0.023 | -78.71
-8 | -0.796 | 0.00987 | -0.024 | -80.653
-7.5 | -0.739 | 0.00946 | -0.025 | -78.081
-7 | -0.68 | 0.00898 | -0.026 | -75.721
-6.5 | -0.62 | 0.00865 | -0.027 | -71.613
-6 | -0.558 | 0.00831 | -0.029 | -67.159
-5.5 | -0.496 | 0.00798 | -0.03 | -62.185
-5 | -0.433 | 0.00771 | -0.031 | -56.139
-4.5 | -0.369 | 0.00709 | -0.032 | -52.063
-4 | -0.305 | 0.0065 | -0.033 | -46.961
-3.5 | -0.241 | 0.00621 | -0.034 | -38.802
-3 | -0.176 | 0.00585 | -0.035 | -30.14
-2.5 | -0.112 | 0.00537 | -0.036 | -20.789
-2 | -0.047 | 0.00537 | -0.038 | -8.74
-1.5 | 0.018 | 0.00532 | -0.039 | 3.39
-1 | 0.083 | 0.00532 | -0.04 | 15.607
-0.5 | 0.148 | 0.00536 | -0.041 | 27.623
0 | 0.213 | 0.00537 | -0.042 | 39.624
0.5 | 0.278 | 0.00538 | -0.043 | 51.631
1 | 0.343 | 0.00542 | -0.044 | 63.222
1.5 | 0.408 | 0.00545 | -0.045 | 74.749
2 | 0.472 | 0.00552 | -0.046 | 85.592
2.5 | 0.537 | 0.0056 | -0.048 | 95.876
3 | 0.602 | 0.0057 | -0.049 | 105.58
3.5 | 0.664 | 0.00636 | -0.05 | 104.379
4 | 0.728 | 0.00687 | -0.051 | 105.964
4.5 | 0.791 | 0.0074 | -0.052 | 106.953
5 | 0.854 | 0.00824 | -0.053 | 103.642
5.5 | 0.916 | 0.00887 | -0.054 | 103.283
6 | 0.977 | 0.00986 | -0.055 | 99.101
6.5 | 1.027 | 0.01044 | -0.056 | 98.297
7 | 1.082 | 0.01101 | -0.057 | 98.294
7.5 | 1.136 | 0.01157 | -0.058 | 98.186
8 | 1.187 | 0.01215 | -0.058 | 97.675
8.5 | 1.236 | 0.01282 | -0.059 | 96.395
9 | 1.281 | 0.01355 | -0.06 | 94.573
9.5 | 1.324 | 0.01426 | -0.061 | 92.857
10 | 1.362 | 0.01506 | -0.062 | 90.474
10.5 | 1.396 | 0.01592 | -0.063 | 87.687
11 | 1.425 | 0.01686 | -0.064 | 84.515
11.5 | 1.448 | 0.0179 | -0.064 | 80.885
12 | 1.466 | 0.01909 | -0.065 | 76.787
12.5 | 1.478 | 0.02029 | -0.066 | 72.847
13 | 1.485 | 0.02168 | -0.067 | 68.49
13.5 | 1.485 | 0.02324 | -0.067 | 63.89
14 | 1.475 | 0.02471 | -0.068 | 59.7
14.5 | 1.454 | 0.02682 | -0.069 | 54.216
15 | 1.426 | 0.02908 | -0.069 | 49.025
15.5 | 1.389 | 0.03198 | -0.069 | 43.419
16 | 1.345 | 0.03476 | -0.07 | 38.707
16.5 | 1.295 | 0.03824 | -0.07 | 33.862
17 | 1.237 | 0.04262 | -0.07 | 29.016
17.5 | 1.171 | 0.04838 | -0.07 | 24.213
18 | 1.103 | 0.05384 | -0.07 | 20.482

## 102. Re 8M Mach 0.25 (2)
BIGFOIL.COM POLAR EXPORT
NACA64A219
NACA64A219 |  |  |  | Cl Max: | 1.5321 | at alpha= | 19.5 | deg
XFOIL ncrit=9 |  |  |  | L/D Max: | 109.149 | at alpha= | 3.5 | deg
Re: | 8000000 |  |  | Cd Min: | 0.0735 | at alpha= | 20 | deg
Mach: | 0.25 |  |  | Cl=0 at alpha= | -1.1083 | deg
|  |  |  | @ Cl=0.1, Cd= | 0.00454
|  |  |  | @ Cl=0.4, Cd= | 0.0047926
|  |  |  | @ Cl=0.6, Cd= | 0.0056267
alpha (deg) | Cl | Cd | Cm | Cl/Cd
-20 | -1.3922 | 0.05923 | -0.0807 | -23.505
-19.5 | -1.3853 | 0.05438 | -0.0814 | -25.4744
-19 | -1.3857 | 0.04908 | -0.0815 | -28.2335
-18.5 | -1.3742 | 0.04506 | -0.0812 | -30.4971
-18 | -1.3706 | 0.04063 | -0.0803 | -33.7337
-17.5 | -1.3572 | 0.03715 | -0.079 | -36.533
-17 | -1.3463 | 0.03365 | -0.0775 | -40.0089
-16.5 | -1.3204 | 0.03051 | -0.0777 | -43.2776
-16 | -1.2877 | 0.0276 | -0.0784 | -46.6558
-15.5 | -1.2485 | 0.02474 | -0.0803 | -50.4648
-15 | -1.2177 | 0.02254 | -0.0796 | -54.024
-14.5 | -1.1935 | 0.02037 | -0.0776 | -58.5911
-14 | -1.1622 | 0.01871 | -0.0759 | -62.1165
-13.5 | -1.1289 | 0.01715 | -0.0742 | -65.8251
-13 | -1.0938 | 0.01575 | -0.0725 | -69.4476
-12.5 | -1.0593 | 0.01441 | -0.0705 | -73.5115
-12 | -1.0226 | 0.01331 | -0.0685 | -76.8295
-11.5 | -0.9815 | 0.01251 | -0.0666 | -78.4572
-11 | -0.9426 | 0.01169 | -0.0642 | -80.633
-10.5 | -0.9025 | 0.011 | -0.0617 | -82.0455
-10 | -0.8587 | 0.01049 | -0.0595 | -81.8589
-9.5 | -0.8162 | 0.00996 | -0.0569 | -81.9478
-9 | -0.7693 | 0.00956 | -0.0549 | -80.4707
-8.5 | -0.7223 | 0.00914 | -0.053 | -79.0263
-8 | -0.6755 | 0.00876 | -0.051 | -77.1119
-7.5 | -0.6287 | 0.00844 | -0.0488 | -74.4905
-7 | -0.5847 | 0.00811 | -0.046 | -72.0962
-6.5 | -0.5336 | 0.00778 | -0.0448 | -68.5861
-6 | -0.482 | 0.00746 | -0.0436 | -64.6113
-5.5 | -0.4304 | 0.00716 | -0.0425 | -60.1117
-5 | -0.3784 | 0.00688 | -0.0414 | -55
-4.5 | -0.3284 | 0.00655 | -0.0399 | -50.1374
-4 | -0.2807 | 0.00617 | -0.038 | -45.4943
-3.5 | -0.2351 | 0.00577 | -0.0356 | -40.7452
-3 | -0.1862 | 0.00551 | -0.0339 | -33.7931
-2.5 | -0.1442 | 0.00507 | -0.0307 | -28.4418
-2 | -0.0994 | 0.00468 | -0.0282 | -21.2393
-1.5 | -0.0445 | 0.00457 | -0.0276 | -9.7374
-1 | 0.0123 | 0.00453 | -0.0275 | 2.7152
-0.5 | 0.0697 | 0.00454 | -0.0275 | 15.3524
0 | 0.1282 | 0.00454 | -0.0278 | 28.2379
0.5 | 0.1873 | 0.00457 | -0.0282 | 40.9847
1 | 0.2477 | 0.00461 | -0.0289 | 53.731
1.5 | 0.3088 | 0.00466 | -0.0297 | 66.2661
2 | 0.3695 | 0.00475 | -0.0305 | 77.7895
2.5 | 0.4411 | 0.00485 | -0.0338 | 90.9485
3.5 | 0.5643 | 0.00517 | -0.0359 | 109.1489
4.5 | 0.6542 | 0.00632 | -0.0313 | 103.5127
5 | 0.6991 | 0.00685 | -0.029 | 102.0584
5.5 | 0.7423 | 0.00743 | -0.0264 | 99.9058
6 | 0.7825 | 0.00803 | -0.0233 | 97.4471
6.5 | 0.8237 | 0.00859 | -0.0204 | 95.8906
7 | 0.8616 | 0.00925 | -0.0171 | 93.1459
7.5 | 0.9015 | 0.00988 | -0.0143 | 91.2449
8 | 0.9463 | 0.01038 | -0.0124 | 91.1657
8.5 | 0.9841 | 0.01114 | -0.0094 | 88.3393
9 | 1.0255 | 0.01182 | -0.0072 | 86.7597
9.5 | 1.065 | 0.01262 | -0.0048 | 84.3899
10 | 1.0996 | 0.01368 | -0.0019 | 80.3801
10.5 | 1.1355 | 0.01476 | 0.0006 | 76.9309
11 | 1.1711 | 0.01594 | 0.0029 | 73.4693
11.5 | 1.2017 | 0.01743 | 0.0056 | 68.9443
12 | 1.2316 | 0.01908 | 0.0081 | 64.5493
12.5 | 1.2606 | 0.02087 | 0.0105 | 60.4025
13 | 1.2914 | 0.02267 | 0.0124 | 56.9652
13.5 | 1.3044 | 0.02459 | 0.0177 | 53.046
14 | 1.3614 | 0.02678 | 0.0138 | 50.8364
14.5 | 1.3843 | 0.0293 | 0.0159 | 47.2457
15 | 1.4093 | 0.0318 | 0.0177 | 44.3176
15.5 | 1.4295 | 0.03471 | 0.0195 | 41.1841
16 | 1.4455 | 0.03806 | 0.0212 | 37.9795
16.5 | 1.4657 | 0.0412 | 0.0226 | 35.5752
17 | 1.4807 | 0.04485 | 0.0239 | 33.0145
17.5 | 1.489 | 0.04919 | 0.0251 | 30.2704
18 | 1.5046 | 0.05302 | 0.0258 | 28.378
18.5 | 1.5216 | 0.05685 | 0.0263 | 26.7652
19 | 1.5206 | 0.06246 | 0.0266 | 24.3452
19.5 | 1.5321 | 0.06701 | 0.0266 | 22.8638
20 | 1.5258 | 0.0735 | 0.0261 | 20.7592

## 103. Re 8M Mach 0.50 (1)
BIGFOIL.COM POLAR EXPORT
NACA64A219
NACA64A219 |  |  |  | Cl Max: | 1.299 | at alpha= | 9 | deg
JavaFoil+Calcfoil stall+Eppler ext transition |  |  |  | L/D Max: | 110.299 | at alpha= | 3 | deg
Re: | 8000000 |  |  | Cd Min: | 0.00554 | at alpha= | -1.5 | deg
Mach: | 0.5 |  |  | Cl=0 at alpha= | -1.6389 | deg
|  |  |  | @ Cl=0.1, Cd= | 0.0055419
|  |  |  | @ Cl=0.4, Cd= | 0.005684
|  |  |  | @ Cl=0.6, Cd= | 0.0059486
alpha (deg) | Cl | Cd | Cm | Cl/Cd
-20 | -1.064 | 0.14538 | 0.001 | -7.322
-19.5 | -1.026 | 0.14731 | 0 | -6.965
-19 | -0.996 | 0.14251 | -0.001 | -6.99
-18.5 | -0.981 | 0.13458 | -0.001 | -7.291
-18 | -0.948 | 0.13148 | -0.002 | -7.209
-17.5 | -0.912 | 0.12993 | -0.003 | -7.021
-17 | -0.882 | 0.12692 | -0.003 | -6.947
-16.5 | -0.86 | 0.12342 | -0.004 | -6.964
-16 | -0.832 | 0.11484 | -0.005 | -7.245
-15.5 | -0.798 | 0.11248 | -0.005 | -7.095
-15 | -0.767 | 0.10935 | -0.005 | -7.015
-14.5 | -0.743 | 0.1072 | -0.007 | -6.935
-14 | -0.713 | 0.09975 | -0.007 | -7.15
-13.5 | -0.684 | 0.09236 | -0.008 | -7.411
-13 | -0.653 | 0.09833 | -0.008 | -6.645
-12.5 | -0.627 | 0.08838 | -0.009 | -7.092
-12 | -0.608 | 0.07419 | -0.011 | -8.191
-11.5 | -0.568 | 0.0849 | -0.009 | -6.687
-11 | -0.612 | 0.0319 | -0.017 | -19.18
-10.5 | -0.596 | 0.02319 | -0.019 | -25.704
-10 | -0.867 | 0.01933 | -0.021 | -44.862
-9.5 | -0.907 | 0.01697 | -0.022 | -53.466
-9 | -0.901 | 0.01587 | -0.023 | -56.773
-8.5 | -0.879 | 0.01377 | -0.025 | -63.844
-8 | -0.839 | 0.01278 | -0.026 | -65.689
-7.5 | -0.79 | 0.01196 | -0.028 | -66.055
-7 | -0.735 | 0.0111 | -0.029 | -66.167
-6.5 | -0.675 | 0.01038 | -0.03 | -65.03
-6 | -0.613 | 0.0098 | -0.032 | -62.482
-5.5 | -0.551 | 0.0091 | -0.033 | -60.601
-5 | -0.482 | 0.00862 | -0.034 | -55.965
-4.5 | -0.412 | 0.00818 | -0.036 | -50.348
-4 | -0.341 | 0.0074 | -0.037 | -46.011
-3.5 | -0.269 | 0.00669 | -0.038 | -40.185
-3 | -0.197 | 0.00623 | -0.039 | -31.635
-2.5 | -0.125 | 0.0056 | -0.041 | -22.268
-2 | -0.052 | 0.00556 | -0.042 | -9.431
-1.5 | 0.02 | 0.00554 | -0.043 | 3.642
-1 | 0.093 | 0.00554 | -0.044 | 16.755
-0.5 | 0.165 | 0.00556 | -0.046 | 29.741
0 | 0.238 | 0.00559 | -0.047 | 42.58
0.5 | 0.311 | 0.00563 | -0.048 | 55.158
1 | 0.383 | 0.00567 | -0.049 | 67.593
1.5 | 0.456 | 0.00573 | -0.051 | 79.564
2 | 0.528 | 0.00585 | -0.052 | 90.329
2.5 | 0.601 | 0.00595 | -0.053 | 100.933
3 | 0.673 | 0.0061 | -0.054 | 110.299
3.5 | 0.741 | 0.00707 | -0.056 | 104.836
4 | 0.812 | 0.00795 | -0.057 | 102.12
4.5 | 0.882 | 0.00856 | -0.058 | 102.967
5 | 0.939 | 0.00991 | -0.059 | 94.8
5.5 | 1.003 | 0.01117 | -0.06 | 89.831
6 | 1.066 | 0.01199 | -0.061 | 88.942
6.5 | 1.126 | 0.01277 | -0.062 | 88.192
7 | 1.181 | 0.01367 | -0.063 | 86.396
7.5 | 1.229 | 0.01466 | -0.064 | 83.844
8 | 1.268 | 0.01586 | -0.065 | 79.964
8.5 | 1.292 | 0.0179 | -0.065 | 72.141
9 | 1.299 | 0.01873 | -0.066 | 69.331
9.5 | 1.268 | 0.02074 | -0.067 | 61.143
10 | 1.134 | 0.02333 | -0.068 | 48.601
10.5 | 0.822 | 0.02723 | -0.068 | 30.197
11 | 0.854 | 0.02854 | -0.069 | 29.91
11.5 | 0.853 | 0.04111 | -0.066 | 20.743
12 | 0.91 | 0.03316 | -0.07 | 27.446
12.5 | 0.909 | 0.04701 | -0.067 | 19.34
13 | 0.955 | 0.0411 | -0.07 | 23.232
13.5 | 0.945 | 0.06092 | -0.066 | 15.518
14 | 0.98 | 0.06353 | -0.067 | 15.427

## 104. Re 8M Mach 0.50 (2)
BIGFOIL.COM POLAR EXPORT
NACA64A219
NACA64A219 |  |  |  | Cl Max: | 1.2983 | at alpha= | 14.5 | deg
XFOIL ncrit=9 |  |  |  | L/D Max: | 115.996 | at alpha= | 3.5 | deg
Re: | 8000000 |  |  | Cd Min: | 0.16835 | at alpha= | 19.5 | deg
Mach: | 0.5 |  |  | Cl=0 at alpha= | -0.97881 | deg
|  |  |  | @ Cl=0.1, Cd= | 0.0047929
|  |  |  | @ Cl=0.4, Cd= | 0.0049839
|  |  |  | @ Cl=0.6, Cd= | 0.0053163
alpha (deg) | Cl | Cd | Cm | Cl/Cd
-17.5 | -0.7595 | 0.12975 | -0.0649 | -5.8536
-17 | -0.7872 | 0.11771 | -0.0723 | -6.6876
-16 | -0.8415 | 0.09205 | -0.0901 | -9.1418
-15.5 | -0.8607 | 0.0815 | -0.0964 | -10.5607
-15 | -0.8883 | 0.06857 | -0.1069 | -12.9546
-14.5 | -0.9152 | 0.05948 | -0.11 | -15.3867
-14 | -0.9409 | 0.05115 | -0.1119 | -18.3949
-13.5 | -0.9635 | 0.04358 | -0.1125 | -22.1088
-13 | -0.9787 | 0.03703 | -0.1118 | -26.4299
-12.5 | -0.9988 | 0.03072 | -0.1097 | -32.513
-12 | -0.9883 | 0.02656 | -0.1068 | -37.2101
-11.5 | -0.9722 | 0.02301 | -0.1034 | -42.2512
-11 | -0.9435 | 0.02027 | -0.1 | -46.5466
-10.5 | -0.9099 | 0.01787 | -0.0966 | -50.9177
-10 | -0.8685 | 0.01598 | -0.0936 | -54.3492
-9.5 | -0.8282 | 0.01415 | -0.0905 | -58.53
-9 | -0.7812 | 0.01278 | -0.0876 | -61.1268
-8.5 | -0.7368 | 0.01154 | -0.0842 | -63.8475
-7.5 | -0.6398 | 0.00993 | -0.0771 | -64.431
-7 | -0.5937 | 0.00925 | -0.073 | -64.1838
-6.5 | -0.5421 | 0.00879 | -0.0694 | -61.6724
-6 | -0.4908 | 0.00831 | -0.0659 | -59.0614
-5.5 | -0.4368 | 0.00794 | -0.0629 | -55.0126
-5 | -0.3872 | 0.00758 | -0.059 | -51.0818
-4.5 | -0.3449 | 0.00719 | -0.0537 | -47.9694
-4 | -0.3013 | 0.00667 | -0.0489 | -45.1724
-3.5 | -0.2549 | 0.00626 | -0.0446 | -40.7188
-2.5 | -0.1701 | 0.00538 | -0.0345 | -31.6171
-2 | -0.1273 | 0.00488 | -0.0297 | -26.0861
-1.5 | -0.0667 | 0.0048 | -0.0284 | -13.8958
-1 | -0.0027 | 0.00476 | -0.0278 | -0.56723
-0.5 | 0.061 | 0.00479 | -0.0272 | 12.7349
0.5 | 0.1949 | 0.0048 | -0.0275 | 40.6042
1 | 0.2628 | 0.00486 | -0.0279 | 54.0741
1.5 | 0.3307 | 0.00493 | -0.0282 | 67.0791
2 | 0.4079 | 0.00499 | -0.0305 | 81.7435
2.5 | 0.4828 | 0.00511 | -0.0323 | 94.4814
3 | 0.5547 | 0.00521 | -0.0333 | 106.4683
3.5 | 0.6229 | 0.00537 | -0.0334 | 115.9963
4 | 0.671 | 0.00596 | -0.0297 | 112.5839
4.5 | 0.7036 | 0.00685 | -0.0233 | 102.7153
5.5 | 0.7777 | 0.00857 | -0.0126 | 90.7468
6.5 | 0.8519 | 0.01067 | -0.0029 | 79.8407
7 | 0.8809 | 0.01221 | 0.0024 | 72.1458
7.5 | 0.917 | 0.0137 | 0.0065 | 66.9343
8 | 0.9605 | 0.01505 | 0.0095 | 63.8206
8.5 | 0.9977 | 0.01681 | 0.0131 | 59.3516
9 | 1.0386 | 0.01854 | 0.0161 | 56.0194
9.5 | 1.0733 | 0.0207 | 0.0194 | 51.8502
10 | 1.1039 | 0.0232 | 0.0229 | 47.5819
10.5 | 1.1338 | 0.02589 | 0.0262 | 43.793
11 | 1.1648 | 0.02864 | 0.0292 | 40.6704
11.5 | 1.1936 | 0.03169 | 0.0322 | 37.6649
12 | 1.2226 | 0.03485 | 0.0351 | 35.0818
12.5 | 1.2478 | 0.03841 | 0.038 | 32.4863
13 | 1.269 | 0.0424 | 0.0406 | 29.9292
14.5 | 1.2983 | 0.0592 | 0.0448 | 21.9307
15 | 1.2763 | 0.06736 | 0.0454 | 18.9474
15.5 | 1.2509 | 0.07633 | 0.0446 | 16.3881
16 | 1.2157 | 0.08667 | 0.0422 | 14.0268
16.5 | 1.1876 | 0.09698 | 0.039 | 12.2458
17 | 1.1527 | 0.1086 | 0.0339 | 10.6142
17.5 | 1.118 | 0.12076 | 0.0277 | 9.258
18 | 1.0908 | 0.13266 | 0.0211 | 8.2225
18.5 | 1.0703 | 0.14402 | 0.0144 | 7.4316
19 | 1.0453 | 0.15643 | 0.0065 | 6.6822
19.5 | 1.0272 | 0.16835 | -0.0013 | 6.1016

## 105. Re 10M Mach 0.00 (1)
BIGFOIL.COM POLAR EXPORT
NACA64A219
NACA64A219 |  |  |  | Cl Max: | 1.569 | at alpha= | 15 | deg
JavaFoil+Calcfoil stall+Eppler ext transition |  |  |  | L/D Max: | 106.48 | at alpha= | 7 | deg
Re: | 10000000 |  |  | Cd Min: | 0.00515 | at alpha= | -0.5 | deg
Mach: | 0 |  |  | Cl=0 at alpha= | -1.6371 | deg
|  |  |  | @ Cl=0.1, Cd= | 0.0051705
|  |  |  | @ Cl=0.4, Cd= | 0.0053148
|  |  |  | @ Cl=0.6, Cd= | 0.0062177
alpha (deg) | Cl | Cd | Cm | Cl/Cd
-20 | -1.213 | 0.05724 | 0.001 | -21.19
-19.5 | -1.237 | 0.04975 | 0 | -24.862
-19 | -1.255 | 0.0439 | -0.001 | -28.576
-18.5 | -1.267 | 0.03998 | -0.002 | -31.698
-18 | -1.278 | 0.03591 | -0.003 | -35.594
-17.5 | -1.287 | 0.03205 | -0.003 | -40.159
-17 | -1.29 | 0.02945 | -0.004 | -43.818
-16.5 | -1.293 | 0.02639 | -0.005 | -48.986
-16 | -1.289 | 0.02437 | -0.006 | -52.896
-15.5 | -1.282 | 0.02258 | -0.007 | -56.8
-15 | -1.272 | 0.02093 | -0.008 | -60.793
-14.5 | -1.259 | 0.01929 | -0.009 | -65.259
-14 | -1.241 | 0.01794 | -0.01 | -69.197
-13.5 | -1.222 | 0.01659 | -0.011 | -73.667
-13 | -1.2 | 0.0153 | -0.012 | -78.425
-12.5 | -1.173 | 0.01422 | -0.013 | -82.484
-12 | -1.141 | 0.01346 | -0.014 | -84.727
-11.5 | -1.105 | 0.01271 | -0.016 | -86.972
-11 | -1.066 | 0.01212 | -0.017 | -87.9
-10.5 | -1.022 | 0.01157 | -0.018 | -88.332
-10 | -0.976 | 0.01107 | -0.019 | -88.144
-9.5 | -0.928 | 0.01059 | -0.02 | -87.673
-9 | -0.885 | 0.00999 | -0.021 | -88.569
-8.5 | -0.831 | 0.00949 | -0.022 | -87.504
-8 | -0.775 | 0.00911 | -0.023 | -85.055
-7.5 | -0.718 | 0.00874 | -0.024 | -82.186
-7 | -0.66 | 0.00844 | -0.025 | -78.223
-6.5 | -0.601 | 0.00817 | -0.027 | -73.611
-6 | -0.541 | 0.00786 | -0.028 | -68.904
-5.5 | -0.481 | 0.00759 | -0.029 | -63.327
-5 | -0.42 | 0.00736 | -0.03 | -57.008
-4.5 | -0.358 | 0.00685 | -0.031 | -52.21
-4 | -0.296 | 0.00663 | -0.032 | -44.577
-3.5 | -0.233 | 0.00613 | -0.033 | -38.059
-3 | -0.171 | 0.00593 | -0.034 | -28.774
-2.5 | -0.108 | 0.00566 | -0.035 | -19.089
-2 | -0.045 | 0.00519 | -0.036 | -8.758
-1.5 | 0.017 | 0.0052 | -0.037 | 3.362
-1 | 0.08 | 0.00518 | -0.038 | 15.513
-0.5 | 0.143 | 0.00515 | -0.04 | 27.791
0 | 0.206 | 0.00515 | -0.041 | 40.037
0.5 | 0.269 | 0.00518 | -0.042 | 51.968
1 | 0.332 | 0.00524 | -0.043 | 63.329
1.5 | 0.395 | 0.00531 | -0.044 | 74.33
2 | 0.457 | 0.00537 | -0.045 | 85.239
2.5 | 0.52 | 0.00545 | -0.046 | 95.381
3 | 0.583 | 0.00611 | -0.047 | 95.394
3.5 | 0.643 | 0.00649 | -0.048 | 99.079
4 | 0.705 | 0.00687 | -0.049 | 102.631
4.5 | 0.766 | 0.00732 | -0.05 | 104.749
5 | 0.827 | 0.00797 | -0.051 | 103.76
5.5 | 0.888 | 0.00839 | -0.052 | 105.818
6 | 0.947 | 0.00922 | -0.053 | 102.718
6.5 | 1.006 | 0.00967 | -0.054 | 104.048
7 | 1.061 | 0.00997 | -0.055 | 106.48
7.5 | 1.109 | 0.0106 | -0.056 | 104.601
8 | 1.159 | 0.01112 | -0.057 | 104.287
8.5 | 1.209 | 0.01162 | -0.058 | 104.043
9 | 1.256 | 0.01217 | -0.059 | 103.225
9.5 | 1.301 | 0.01282 | -0.059 | 101.509
10 | 1.344 | 0.01341 | -0.06 | 100.191
10.5 | 1.384 | 0.01407 | -0.061 | 98.35
11 | 1.421 | 0.01475 | -0.062 | 96.339
11.5 | 1.454 | 0.01553 | -0.063 | 93.61
12 | 1.483 | 0.01634 | -0.064 | 90.776
12.5 | 1.509 | 0.01724 | -0.064 | 87.513
13 | 1.53 | 0.01824 | -0.065 | 83.916
13.5 | 1.548 | 0.01923 | -0.066 | 80.493
14 | 1.56 | 0.02041 | -0.067 | 76.459
14.5 | 1.567 | 0.02156 | -0.067 | 72.672
15 | 1.569 | 0.02296 | -0.068 | 68.332
15.5 | 1.567 | 0.02449 | -0.068 | 63.974
16 | 1.56 | 0.02605 | -0.069 | 59.885
16.5 | 1.548 | 0.02813 | -0.07 | 55.031
17 | 1.533 | 0.0303 | -0.07 | 50.601
17.5 | 1.515 | 0.0326 | -0.07 | 46.458
18 | 1.494 | 0.03506 | -0.071 | 42.598
18.5 | 1.468 | 0.03832 | -0.071 | 38.313
19 | 1.442 | 0.04137 | -0.072 | 34.847
19.5 | 1.414 | 0.04411 | -0.072 | 32.051
20 | 1.383 | 0.04829 | -0.072 | 28.634

## 106. Re 10M Mach 0.00 (2)
BIGFOIL.COM POLAR EXPORT
NACA64A219
NACA64A219 |  |  |  | Cl Max: | 1.5837 | at alpha= | 19 | deg
XFOIL ncrit=9 |  |  |  | L/D Max: | 103.868 | at alpha= | 4 | deg
Re: | 10000000 |  |  | Cd Min: | 0.04527 | at alpha= | 19 | deg
Mach: | 0 |  |  | Cl=0 at alpha= | -1.1545 | deg
|  |  |  | @ Cl=0.1, Cd= | 0.0043637
|  |  |  | @ Cl=0.4, Cd= | 0.0046119
|  |  |  | @ Cl=0.6, Cd= | 0.0057878
alpha (deg) | Cl | Cd | Cm | Cl/Cd
-20 | -1.4796 | 0.03932 | -0.0692 | -37.6297
-19.5 | -1.4665 | 0.03612 | -0.0688 | -40.6008
-19 | -1.4562 | 0.0329 | -0.0678 | -44.2614
-18.5 | -1.4403 | 0.03031 | -0.0666 | -47.519
-18 | -1.427 | 0.02766 | -0.0649 | -51.5907
-17.5 | -1.4039 | 0.02548 | -0.0642 | -55.0981
-16.5 | -1.3358 | 0.02141 | -0.0657 | -62.3914
-16 | -1.2961 | 0.01953 | -0.0673 | -66.3646
-15.5 | -1.2704 | 0.01788 | -0.0657 | -71.0515
-15 | -1.2413 | 0.01647 | -0.0642 | -75.3673
-14.5 | -1.2093 | 0.01528 | -0.0628 | -79.1427
-14 | -1.1751 | 0.01424 | -0.0614 | -82.5211
-13.5 | -1.1413 | 0.01328 | -0.0597 | -85.9413
-13 | -1.1061 | 0.01245 | -0.0578 | -88.8434
-12.5 | -1.0684 | 0.01178 | -0.0561 | -90.6961
-12 | -1.0286 | 0.01124 | -0.0544 | -91.5125
-11.5 | -0.9868 | 0.01078 | -0.0528 | -91.5399
-11 | -0.9465 | 0.01029 | -0.0508 | -91.9825
-10.5 | -0.9036 | 0.00988 | -0.0491 | -91.4575
-10 | -0.8571 | 0.00955 | -0.0479 | -89.7487
-9.5 | -0.8136 | 0.00913 | -0.0462 | -89.1128
-9 | -0.7682 | 0.00882 | -0.0446 | -87.0975
-8.5 | -0.7255 | 0.00853 | -0.0424 | -85.0528
-8 | -0.6797 | 0.00818 | -0.0408 | -83.0929
-7.5 | -0.6292 | 0.00789 | -0.0402 | -79.7465
-7 | -0.5787 | 0.00759 | -0.0396 | -76.2451
-6.5 | -0.5276 | 0.00732 | -0.039 | -72.0765
-6 | -0.4762 | 0.00707 | -0.0385 | -67.355
-5.5 | -0.4253 | 0.0068 | -0.0378 | -62.5441
-5 | -0.374 | 0.00655 | -0.0372 | -57.0992
-4.5 | -0.3232 | 0.00629 | -0.0365 | -51.3831
-4 | -0.2734 | 0.006 | -0.0355 | -45.5667
-3.5 | -0.226 | 0.00566 | -0.0341 | -39.9293
-3 | -0.175 | 0.00547 | -0.0333 | -31.9927
-2.5 | -0.1283 | 0.00517 | -0.0316 | -24.8162
-2 | -0.0897 | 0.00462 | -0.0283 | -19.4156
-1.5 | -0.038 | 0.00443 | -0.0276 | -8.5779
-1 | 0.017 | 0.00438 | -0.0276 | 3.8813
-0.5 | 0.0734 | 0.00434 | -0.028 | 16.9124
0 | 0.1296 | 0.00439 | -0.0282 | 29.5216
0.5 | 0.1874 | 0.0044 | -0.0288 | 42.5909
1 | 0.2469 | 0.00442 | -0.0299 | 55.8597
1.5 | 0.3065 | 0.0045 | -0.031 | 68.1111
2 | 0.3686 | 0.00454 | -0.0326 | 81.1894
2.5 | 0.4385 | 0.0047 | -0.0361 | 93.2979
3 | 0.4956 | 0.00501 | -0.0369 | 98.9222
3.5 | 0.5467 | 0.00538 | -0.0363 | 101.6171
4 | 0.5962 | 0.00574 | -0.0354 | 103.8676
4.5 | 0.6391 | 0.00628 | -0.0332 | 101.7675
5 | 0.6845 | 0.00673 | -0.0315 | 101.7088
5.5 | 0.7275 | 0.00724 | -0.0294 | 100.4834
6 | 0.7725 | 0.00769 | -0.0277 | 100.4551
6.5 | 0.8168 | 0.00813 | -0.0259 | 100.4674
7 | 0.8593 | 0.00858 | -0.0239 | 100.1515
7.5 | 0.9007 | 0.00905 | -0.0217 | 99.5249
8 | 0.9443 | 0.00946 | -0.02 | 99.8203
8.5 | 0.9853 | 0.00995 | -0.0179 | 99.0251
9 | 1.0274 | 0.01042 | -0.0162 | 98.5988
9.5 | 1.0672 | 0.01099 | -0.0142 | 97.1065
10 | 1.1043 | 0.01167 | -0.0119 | 94.6272
10.5 | 1.1421 | 0.01237 | -0.0098 | 92.3282
11 | 1.1791 | 0.01314 | -0.0078 | 89.7336
11.5 | 1.2115 | 0.01414 | -0.0054 | 85.6789
12 | 1.2448 | 0.01517 | -0.0032 | 82.0567
12.5 | 1.2755 | 0.01639 | -0.001 | 77.8218
13 | 1.3085 | 0.01755 | 0.0007 | 74.5584
13.5 | 1.3371 | 0.01901 | 0.0028 | 70.3367
14 | 1.3488 | 0.02036 | 0.0084 | 66.2475
14.5 | 1.4073 | 0.02196 | 0.0038 | 64.0847
15 | 1.4358 | 0.02361 | 0.0054 | 60.8132
15.5 | 1.4582 | 0.0257 | 0.0073 | 56.7393
16 | 1.4787 | 0.02803 | 0.0091 | 52.7542
16.5 | 1.5021 | 0.03026 | 0.0105 | 49.6398
17 | 1.5223 | 0.03276 | 0.0119 | 46.4683
17.5 | 1.5338 | 0.03607 | 0.0135 | 42.5229
18 | 1.5523 | 0.03889 | 0.0144 | 39.9151
18.5 | 1.5763 | 0.04131 | 0.015 | 38.1578
19 | 1.5837 | 0.04527 | 0.016 | 34.9834

## 107. Re 10M Mach 0.10 (1)
BIGFOIL.COM POLAR EXPORT
NACA64A219
NACA64A219 |  |  |  | Cl Max: | 1.556 | at alpha= | 14.5 | deg
JavaFoil+Calcfoil stall+Eppler ext transition |  |  |  | L/D Max: | 105.824 | at alpha= | 7 | deg
Re: | 10000000 |  |  | Cd Min: | 0.00516 | at alpha= | 0 | deg
Mach: | 0.1 |  |  | Cl=0 at alpha= | -1.6406 | deg
|  |  |  | @ Cl=0.1, Cd= | 0.005177
|  |  |  | @ Cl=0.4, Cd= | 0.0053414
|  |  |  | @ Cl=0.6, Cd= | 0.006218
alpha (deg) | Cl | Cd | Cm | Cl/Cd
-20 | -1.163 | 0.06238 | 0.001 | -18.65
-19.5 | -1.192 | 0.05383 | 0 | -22.148
-19 | -1.215 | 0.04676 | -0.001 | -25.989
-18.5 | -1.232 | 0.04229 | -0.002 | -29.137
-18 | -1.248 | 0.03768 | -0.003 | -33.112
-17.5 | -1.259 | 0.03406 | -0.003 | -36.96
-17 | -1.266 | 0.03113 | -0.004 | -40.672
-16.5 | -1.272 | 0.02759 | -0.005 | -46.122
-16 | -1.273 | 0.02516 | -0.006 | -50.597
-15.5 | -1.269 | 0.02325 | -0.007 | -54.57
-15 | -1.261 | 0.02153 | -0.008 | -58.563
-14.5 | -1.25 | 0.0198 | -0.009 | -63.144
-14 | -1.235 | 0.01841 | -0.01 | -67.076
-13.5 | -1.217 | 0.01704 | -0.011 | -71.403
-13 | -1.196 | 0.0157 | -0.012 | -76.194
-12.5 | -1.171 | 0.01449 | -0.013 | -80.837
-12 | -1.141 | 0.01368 | -0.015 | -83.355
-11.5 | -1.106 | 0.01288 | -0.016 | -85.844
-11 | -1.067 | 0.01226 | -0.017 | -87.024
-10.5 | -1.024 | 0.01171 | -0.018 | -87.445
-10 | -0.978 | 0.01119 | -0.019 | -87.44
-9.5 | -0.931 | 0.01069 | -0.02 | -87.067
-9 | -0.888 | 0.01004 | -0.021 | -88.477
-8.5 | -0.834 | 0.00965 | -0.022 | -86.465
-8 | -0.778 | 0.00914 | -0.023 | -85.179
-7.5 | -0.722 | 0.00882 | -0.024 | -81.803
-7 | -0.663 | 0.00846 | -0.026 | -78.45
-6.5 | -0.604 | 0.00818 | -0.027 | -73.843
-6 | -0.544 | 0.00791 | -0.028 | -68.782
-5.5 | -0.483 | 0.00765 | -0.029 | -63.182
-5 | -0.422 | 0.00742 | -0.03 | -56.813
-4.5 | -0.36 | 0.0069 | -0.031 | -52.133
-4 | -0.297 | 0.00667 | -0.032 | -44.546
-3.5 | -0.234 | 0.00613 | -0.033 | -38.245
-3 | -0.172 | 0.00597 | -0.034 | -28.74
-2.5 | -0.109 | 0.00567 | -0.035 | -19.171
-2 | -0.046 | 0.00523 | -0.037 | -8.727
-1.5 | 0.018 | 0.0052 | -0.038 | 3.379
-1 | 0.081 | 0.00518 | -0.039 | 15.588
-0.5 | 0.144 | 0.00517 | -0.04 | 27.863
0 | 0.207 | 0.00516 | -0.041 | 40.171
0.5 | 0.27 | 0.0052 | -0.042 | 51.954
1 | 0.334 | 0.00524 | -0.043 | 63.632
1.5 | 0.397 | 0.00534 | -0.044 | 74.339
2 | 0.46 | 0.00537 | -0.045 | 85.645
2.5 | 0.523 | 0.00546 | -0.046 | 95.816
3 | 0.586 | 0.00612 | -0.047 | 95.796
3.5 | 0.646 | 0.00654 | -0.048 | 98.874
4 | 0.708 | 0.00692 | -0.049 | 102.402
4.5 | 0.77 | 0.00737 | -0.051 | 104.421
5 | 0.831 | 0.00799 | -0.052 | 104.035
5.5 | 0.892 | 0.00843 | -0.053 | 105.808
6 | 0.952 | 0.00926 | -0.054 | 102.732
6.5 | 1.01 | 0.00972 | -0.055 | 103.992
7 | 1.065 | 0.01007 | -0.056 | 105.824
7.5 | 1.113 | 0.0107 | -0.056 | 104.011
8 | 1.164 | 0.01123 | -0.057 | 103.648
8.5 | 1.213 | 0.01174 | -0.058 | 103.333
9 | 1.261 | 0.01232 | -0.059 | 102.342
9.5 | 1.305 | 0.01298 | -0.06 | 100.559
10 | 1.348 | 0.0136 | -0.061 | 99.106
10.5 | 1.387 | 0.01424 | -0.061 | 97.4
11 | 1.422 | 0.01498 | -0.062 | 94.957
11.5 | 1.455 | 0.01575 | -0.063 | 92.368
12 | 1.483 | 0.01659 | -0.064 | 89.36
12.5 | 1.506 | 0.01754 | -0.065 | 85.9
13 | 1.526 | 0.01856 | -0.065 | 82.242
13.5 | 1.543 | 0.01961 | -0.066 | 78.648
14 | 1.552 | 0.02083 | -0.067 | 74.526
14.5 | 1.556 | 0.02204 | -0.067 | 70.595
15 | 1.554 | 0.02359 | -0.068 | 65.882
15.5 | 1.549 | 0.02507 | -0.069 | 61.773
16 | 1.538 | 0.02682 | -0.069 | 57.33
16.5 | 1.522 | 0.02904 | -0.07 | 52.404
17 | 1.502 | 0.03135 | -0.07 | 47.931
17.5 | 1.48 | 0.03384 | -0.071 | 43.725
18 | 1.453 | 0.03702 | -0.071 | 39.243
18.5 | 1.424 | 0.04009 | -0.071 | 35.517
19 | 1.392 | 0.04331 | -0.072 | 32.152
19.5 | 1.359 | 0.04692 | -0.072 | 28.957

## 108. Re 10M Mach 0.10 (2)
BIGFOIL.COM POLAR EXPORT
NACA64A219
NACA64A219 |  |  |  | Cl Max: | 1.5797 | at alpha= | 19 | deg
XFOIL ncrit=9 |  |  |  | L/D Max: | 104.017 | at alpha= | 4 | deg
Re: | 10000000 |  |  | Cd Min: | 0.0473 | at alpha= | 19 | deg
Mach: | 0.1 |  |  | Cl=0 at alpha= | -1.1485 | deg
|  |  |  | @ Cl=0.1, Cd= | 0.0043739
|  |  |  | @ Cl=0.4, Cd= | 0.0046178
|  |  |  | @ Cl=0.6, Cd= | 0.0057744
alpha (deg) | Cl | Cd | Cm | Cl/Cd
-20 | -1.4717 | 0.04175 | -0.0715 | -35.2503
-19.5 | -1.4606 | 0.03823 | -0.0712 | -38.2056
-19 | -1.4535 | 0.03458 | -0.0702 | -42.033
-18.5 | -1.4382 | 0.03182 | -0.069 | -45.198
-18 | -1.4242 | 0.02909 | -0.0675 | -48.9584
-17.5 | -1.4031 | 0.02674 | -0.0665 | -52.472
-16.5 | -1.3373 | 0.02233 | -0.0678 | -59.888
-16 | -1.2953 | 0.02042 | -0.0696 | -63.4329
-15.5 | -1.2698 | 0.01867 | -0.068 | -68.0129
-15 | -1.2412 | 0.01715 | -0.0665 | -72.3732
-14.5 | -1.211 | 0.01578 | -0.0649 | -76.7427
-14 | -1.1764 | 0.01468 | -0.0635 | -80.1362
-13.5 | -1.1417 | 0.01368 | -0.0619 | -83.4576
-13 | -1.1071 | 0.01275 | -0.06 | -86.8314
-12.5 | -1.0697 | 0.01202 | -0.0582 | -88.9933
-12 | -1.0306 | 0.01141 | -0.0563 | -90.3243
-11.5 | -0.9884 | 0.01093 | -0.0547 | -90.43
-11 | -0.9482 | 0.01041 | -0.0526 | -91.0855
-10.5 | -0.9061 | 0.00997 | -0.0506 | -90.8826
-10 | -0.8596 | 0.00963 | -0.0494 | -89.2627
-9.5 | -0.8158 | 0.00919 | -0.0475 | -88.7704
-9 | -0.7691 | 0.00889 | -0.0461 | -86.5129
-8.5 | -0.7253 | 0.00857 | -0.0441 | -84.6324
-8 | -0.6819 | 0.00824 | -0.0418 | -82.7549
-7.5 | -0.6316 | 0.00793 | -0.041 | -79.6469
-7 | -0.5808 | 0.00763 | -0.0403 | -76.1206
-6.5 | -0.5295 | 0.00735 | -0.0397 | -72.0408
-6 | -0.4778 | 0.0071 | -0.0391 | -67.2958
-5.5 | -0.4269 | 0.00683 | -0.0383 | -62.5037
-5 | -0.3753 | 0.00657 | -0.0377 | -57.1233
-4.5 | -0.3241 | 0.00632 | -0.037 | -51.2816
-3.5 | -0.2271 | 0.00567 | -0.0343 | -40.0529
-3 | -0.1762 | 0.00547 | -0.0335 | -32.2121
-2.5 | -0.1294 | 0.00518 | -0.0317 | -24.9807
-2 | -0.0909 | 0.00463 | -0.0283 | -19.6328
-1.5 | -0.0388 | 0.00443 | -0.0276 | -8.7585
-1 | 0.0164 | 0.00438 | -0.0276 | 3.7443
-0.5 | 0.0731 | 0.00435 | -0.0279 | 16.8046
0 | 0.1295 | 0.0044 | -0.0282 | 29.4318
0.5 | 0.1876 | 0.00441 | -0.0288 | 42.5397
1 | 0.2476 | 0.00443 | -0.0299 | 55.8916
1.5 | 0.3074 | 0.0045 | -0.0309 | 68.3111
2 | 0.3707 | 0.00455 | -0.0327 | 81.4725
2.5 | 0.4398 | 0.00471 | -0.036 | 93.3758
3 | 0.4973 | 0.005 | -0.0367 | 99.46
3.5 | 0.5484 | 0.00538 | -0.036 | 101.9331
4 | 0.5981 | 0.00575 | -0.0351 | 104.0174
4.5 | 0.641 | 0.0063 | -0.0328 | 101.746
5 | 0.6868 | 0.00675 | -0.0311 | 101.7481
5.5 | 0.7298 | 0.00727 | -0.0289 | 100.3851
6 | 0.7747 | 0.00773 | -0.0272 | 100.2199
6.5 | 0.8188 | 0.00818 | -0.0253 | 100.0978
7 | 0.8612 | 0.00863 | -0.0231 | 99.7914
7.5 | 0.9025 | 0.00912 | -0.0208 | 98.9583
8 | 0.9461 | 0.00954 | -0.019 | 99.1719
8.5 | 0.9869 | 0.01006 | -0.0169 | 98.1014
9 | 1.0294 | 0.01054 | -0.0151 | 97.666
9.5 | 1.0689 | 0.01114 | -0.013 | 95.9515
10 | 1.1059 | 0.01186 | -0.0106 | 93.2462
10.5 | 1.1434 | 0.0126 | -0.0085 | 90.746
11 | 1.1797 | 0.01345 | -0.0063 | 87.71
11.5 | 1.2118 | 0.01451 | -0.0038 | 83.5148
12 | 1.2456 | 0.01558 | -0.0017 | 79.9487
12.5 | 1.2764 | 0.01685 | 0.0006 | 75.7507
13 | 1.3088 | 0.01811 | 0.0024 | 72.2695
13.5 | 1.3374 | 0.01964 | 0.0045 | 68.0957
14 | 1.3492 | 0.0211 | 0.01 | 63.9431
14.5 | 1.4065 | 0.02283 | 0.0057 | 61.6075
15 | 1.4349 | 0.02457 | 0.0073 | 58.4005
15.5 | 1.4566 | 0.02681 | 0.0092 | 54.3305
16 | 1.4775 | 0.02922 | 0.011 | 50.5647
16.5 | 1.5002 | 0.03157 | 0.0124 | 47.5198
17 | 1.5201 | 0.03422 | 0.0138 | 44.4214
17.5 | 1.532 | 0.03759 | 0.0154 | 40.7555
18 | 1.5507 | 0.04049 | 0.0163 | 38.2983
18.5 | 1.5719 | 0.04328 | 0.017 | 36.3193
19 | 1.5797 | 0.0473 | 0.0179 | 33.3975

## 109. Re 10M Mach 0.25 (1)
BIGFOIL.COM POLAR EXPORT
NACA64A219
NACA64A219 |  |  |  | Cl Max: | 1.488 | at alpha= | 13 | deg
JavaFoil+Calcfoil stall+Eppler ext transition |  |  |  | L/D Max: | 102.999 | at alpha= | 4 | deg
Re: | 10000000 |  |  | Cd Min: | 0.0052 | at alpha= | -0.5 | deg
Mach: | 0.25 |  |  | Cl=0 at alpha= | -1.6385 | deg
|  |  |  | @ Cl=0.1, Cd= | 0.0052222
|  |  |  | @ Cl=0.4, Cd= | 0.0053689
|  |  |  | @ Cl=0.6, Cd= | 0.0062081
alpha (deg) | Cl | Cd | Cm | Cl/Cd
-19 | -0.829 | 0.11928 | -0.001 | -6.953
-18.5 | -0.887 | 0.09996 | -0.001 | -8.87
-18 | -0.966 | 0.06565 | -0.002 | -14.72
-17.5 | -1.018 | 0.05317 | -0.003 | -19.153
-17 | -1.062 | 0.04444 | -0.004 | -23.908
-16.5 | -1.1 | 0.0378 | -0.005 | -29.096
-16 | -1.13 | 0.03277 | -0.006 | -34.477
-15.5 | -1.154 | 0.02838 | -0.007 | -40.654
-15 | -1.169 | 0.02548 | -0.008 | -45.884
-14.5 | -1.177 | 0.02329 | -0.009 | -50.54
-14 | -1.178 | 0.02146 | -0.01 | -54.907
-13.5 | -1.174 | 0.01976 | -0.011 | -59.412
-13 | -1.164 | 0.01806 | -0.013 | -64.453
-12.5 | -1.149 | 0.01667 | -0.014 | -68.91
-12 | -1.131 | 0.01514 | -0.015 | -74.693
-11.5 | -1.105 | 0.01404 | -0.016 | -78.682
-11 | -1.072 | 0.01318 | -0.017 | -81.349
-10.5 | -1.034 | 0.01246 | -0.018 | -82.95
-10 | -0.99 | 0.01191 | -0.019 | -83.162
-9.5 | -0.944 | 0.01134 | -0.02 | -83.235
-9 | -0.895 | 0.01081 | -0.022 | -82.792
-8.5 | -0.845 | 0.00942 | -0.023 | -89.763
-8 | -0.796 | 0.00959 | -0.024 | -83.006
-7.5 | -0.739 | 0.00913 | -0.025 | -80.921
-7 | -0.68 | 0.00876 | -0.026 | -77.635
-6.5 | -0.62 | 0.00841 | -0.027 | -73.705
-6 | -0.558 | 0.00811 | -0.029 | -68.849
-5.5 | -0.496 | 0.00781 | -0.03 | -63.528
-5 | -0.433 | 0.00755 | -0.031 | -57.32
-4.5 | -0.369 | 0.00728 | -0.032 | -50.732
-4 | -0.305 | 0.00679 | -0.033 | -44.968
-3.5 | -0.241 | 0.00624 | -0.034 | -38.587
-3 | -0.176 | 0.00605 | -0.035 | -29.156
-2.5 | -0.112 | 0.00573 | -0.036 | -19.486
-2 | -0.047 | 0.00526 | -0.038 | -8.922
-1.5 | 0.018 | 0.00524 | -0.039 | 3.442
-1 | 0.083 | 0.00523 | -0.04 | 15.876
-0.5 | 0.148 | 0.0052 | -0.041 | 28.46
0 | 0.213 | 0.00521 | -0.042 | 40.885
0.5 | 0.278 | 0.00525 | -0.043 | 52.893
1 | 0.343 | 0.00529 | -0.044 | 64.756
1.5 | 0.408 | 0.00538 | -0.045 | 75.798
2 | 0.472 | 0.00545 | -0.046 | 86.7
2.5 | 0.537 | 0.00552 | -0.048 | 97.319
3 | 0.602 | 0.00623 | -0.049 | 96.572
3.5 | 0.664 | 0.00667 | -0.05 | 99.553
4 | 0.728 | 0.00706 | -0.051 | 102.999
4.5 | 0.791 | 0.00773 | -0.052 | 102.291
5 | 0.854 | 0.0083 | -0.053 | 102.895
5.5 | 0.916 | 0.00911 | -0.054 | 100.504
6 | 0.977 | 0.0097 | -0.055 | 100.66
6.5 | 1.029 | 0.01017 | -0.056 | 101.205
7 | 1.084 | 0.01066 | -0.057 | 101.624
7.5 | 1.137 | 0.01123 | -0.058 | 101.258
8 | 1.188 | 0.01183 | -0.059 | 100.398
8.5 | 1.237 | 0.01242 | -0.059 | 99.554
9 | 1.283 | 0.01314 | -0.06 | 97.635
9.5 | 1.325 | 0.01379 | -0.061 | 96.108
10 | 1.364 | 0.01451 | -0.062 | 93.994
10.5 | 1.398 | 0.01535 | -0.063 | 91.092
11 | 1.427 | 0.01624 | -0.064 | 87.869
11.5 | 1.451 | 0.0172 | -0.065 | 84.33
12 | 1.469 | 0.01836 | -0.065 | 79.999
12.5 | 1.481 | 0.01944 | -0.066 | 76.215
13 | 1.488 | 0.02073 | -0.067 | 71.773
13.5 | 1.488 | 0.02221 | -0.068 | 67.001
14 | 1.478 | 0.02375 | -0.068 | 62.221
14.5 | 1.458 | 0.02548 | -0.069 | 57.22
15 | 1.429 | 0.02776 | -0.069 | 51.474
15.5 | 1.392 | 0.03055 | -0.07 | 45.556
16 | 1.349 | 0.03298 | -0.07 | 40.912
16.5 | 1.299 | 0.0362 | -0.071 | 35.874
17 | 1.241 | 0.04026 | -0.071 | 30.817
17.5 | 1.176 | 0.04556 | -0.071 | 25.809
18 | 1.108 | 0.05044 | -0.071 | 21.959

## 110. Re 10M Mach 0.25 (2)
BIGFOIL.COM POLAR EXPORT
NACA64A219
NACA64A219 |  |  |  | Cl Max: | 1.5538 | at alpha= | 19 | deg
XFOIL ncrit=9 |  |  |  | L/D Max: | 103.766 | at alpha= | 3.5 | deg
Re: | 10000000 |  |  | Cd Min: | 0.0592 | at alpha= | 19 | deg
Mach: | 0.25 |  |  | Cl=0 at alpha= | -1.116 | deg
|  |  |  | @ Cl=0.1, Cd= | 0.0044095
|  |  |  | @ Cl=0.4, Cd= | 0.0046334
|  |  |  | @ Cl=0.6, Cd= | 0.0058258
alpha (deg) | Cl | Cd | Cm | Cl/Cd
-20 | -1.4229 | 0.05616 | -0.0817 | -25.3365
-19.5 | -1.4205 | 0.05104 | -0.0821 | -27.8311
-19 | -1.4194 | 0.04606 | -0.0819 | -30.8163
-18.5 | -1.4103 | 0.04207 | -0.0811 | -33.5227
-18 | -1.4043 | 0.03796 | -0.0799 | -36.9942
-17.5 | -1.3888 | 0.03466 | -0.0787 | -40.0692
-17 | -1.3674 | 0.03135 | -0.0785 | -43.6172
-16.5 | -1.3256 | 0.02842 | -0.0812 | -46.6432
-16 | -1.2956 | 0.02552 | -0.0811 | -50.768
-15.5 | -1.2648 | 0.02344 | -0.0801 | -53.959
-15 | -1.2412 | 0.02121 | -0.0782 | -58.5196
-14.5 | -1.2147 | 0.01923 | -0.0762 | -63.1669
-14 | -1.1835 | 0.01753 | -0.0744 | -67.5128
-13.5 | -1.1481 | 0.01612 | -0.0728 | -71.2221
-13 | -1.1121 | 0.01481 | -0.0711 | -75.0912
-12.5 | -1.0745 | 0.01369 | -0.0692 | -78.4879
-12 | -1.038 | 0.01265 | -0.0669 | -82.0553
-11.5 | -0.9981 | 0.01185 | -0.0646 | -84.2278
-11 | -0.9563 | 0.01119 | -0.0624 | -85.4602
-10.5 | -0.9142 | 0.0106 | -0.06 | -86.2453
-10 | -0.8697 | 0.01013 | -0.0578 | -85.8539
-9.5 | -0.8266 | 0.00963 | -0.0552 | -85.8359
-9 | -0.7791 | 0.00922 | -0.0533 | -84.5011
-8.5 | -0.7319 | 0.00883 | -0.0513 | -82.8879
-8 | -0.6845 | 0.00849 | -0.0493 | -80.6243
-7.5 | -0.639 | 0.00819 | -0.0468 | -78.022
-7 | -0.5914 | 0.00787 | -0.0448 | -75.1461
-6.5 | -0.5398 | 0.00755 | -0.0436 | -71.4967
-6 | -0.487 | 0.00726 | -0.0426 | -67.0799
-5.5 | -0.4348 | 0.00698 | -0.0416 | -62.2923
-5 | -0.3822 | 0.00672 | -0.0406 | -56.875
-4.5 | -0.3301 | 0.00645 | -0.0396 | -51.1783
-4 | -0.2807 | 0.00612 | -0.038 | -45.866
-3.5 | -0.2329 | 0.00577 | -0.036 | -40.364
-3 | -0.1821 | 0.00554 | -0.0347 | -32.87
-2.5 | -0.1348 | 0.00525 | -0.0326 | -25.6762
-2 | -0.0969 | 0.00465 | -0.0286 | -20.8387
-1.5 | -0.0437 | 0.00447 | -0.0278 | -9.7763
-1 | 0.0132 | 0.00441 | -0.0277 | 2.9932
-0.5 | 0.0717 | 0.00439 | -0.0279 | 16.3326
0 | 0.1298 | 0.00443 | -0.0281 | 29.3002
0.5 | 0.1892 | 0.00447 | -0.0286 | 42.3266
1 | 0.2518 | 0.00446 | -0.0298 | 56.4574
1.5 | 0.3127 | 0.00455 | -0.0306 | 68.7253
2 | 0.3823 | 0.00459 | -0.0334 | 83.2898
2.5 | 0.4476 | 0.00475 | -0.0353 | 94.2316
3 | 0.5078 | 0.005 | -0.0361 | 101.56
3.5 | 0.5593 | 0.00539 | -0.0351 | 103.7662
4.5 | 0.6527 | 0.00639 | -0.0311 | 102.144
5 | 0.6992 | 0.00687 | -0.0292 | 101.7758
5.5 | 0.7425 | 0.00743 | -0.0266 | 99.9327
6 | 0.7851 | 0.00796 | -0.0239 | 98.6307
6.5 | 0.8275 | 0.00847 | -0.0212 | 97.6978
7 | 0.8695 | 0.009 | -0.0185 | 96.6111
7.5 | 0.9108 | 0.00957 | -0.0158 | 95.1724
8 | 0.9549 | 0.01007 | -0.0137 | 94.8262
8.5 | 0.9944 | 0.01076 | -0.011 | 92.4164
9 | 1.0379 | 0.01134 | -0.009 | 91.5256
9.5 | 1.0768 | 0.01214 | -0.0064 | 88.6985
10 | 1.1119 | 0.01314 | -0.0035 | 84.6195
10.5 | 1.1499 | 0.01409 | -0.0011 | 81.6111
11 | 1.1849 | 0.01525 | 0.0014 | 77.6984
11.5 | 1.2145 | 0.01675 | 0.0044 | 72.5075
12 | 1.2484 | 0.01814 | 0.0066 | 68.8203
12.5 | 1.2774 | 0.01987 | 0.0091 | 64.2879
13 | 1.3094 | 0.02154 | 0.0111 | 60.7892
13.5 | 1.3349 | 0.02371 | 0.0134 | 56.3011
14 | 1.347 | 0.02554 | 0.019 | 52.7408
14.5 | 1.4023 | 0.0279 | 0.015 | 50.2616
15 | 1.4281 | 0.03031 | 0.0169 | 47.1165
15.5 | 1.4502 | 0.03302 | 0.0187 | 43.9188
16 | 1.4717 | 0.03589 | 0.0204 | 41.0059
16.5 | 1.4921 | 0.03895 | 0.0219 | 38.3081
17 | 1.5079 | 0.04245 | 0.0234 | 35.5218
17.5 | 1.5166 | 0.04671 | 0.0247 | 32.4684
18 | 1.5311 | 0.05056 | 0.0256 | 30.2828
18.5 | 1.5443 | 0.05465 | 0.0263 | 28.258
19 | 1.5538 | 0.0592 | 0.0267 | 26.2466

## 111. Re 10M Mach 0.50 (1)
BIGFOIL.COM POLAR EXPORT
NACA64A219
NACA64A219 |  |  |  | Cl Max: | 1.301 | at alpha= | 9 | deg
JavaFoil+Calcfoil stall+Eppler ext transition |  |  |  | L/D Max: | 102.58 | at alpha= | 2.5 | deg
Re: | 10000000 |  |  | Cd Min: | 0.00541 | at alpha= | -0.5 | deg
Mach: | 0.5 |  |  | Cl=0 at alpha= | -1.6389 | deg
|  |  |  | @ Cl=0.1, Cd= | 0.0054371
|  |  |  | @ Cl=0.4, Cd= | 0.0055456
|  |  |  | @ Cl=0.6, Cd= | 0.0058581
alpha (deg) | Cl | Cd | Cm | Cl/Cd
-20 | -1.061 | 0.15617 | 0.001 | -6.795
-19.5 | -1.03 | 0.15435 | 0 | -6.671
-19 | -0.999 | 0.14884 | -0.001 | -6.714
-18.5 | -0.987 | 0.12717 | -0.001 | -7.764
-18 | -0.956 | 0.12244 | -0.002 | -7.807
-17.5 | -0.915 | 0.12615 | -0.003 | -7.256
-17 | -0.882 | 0.12482 | -0.003 | -7.066
-16.5 | -0.865 | 0.11666 | -0.004 | -7.412
-16 | -0.838 | 0.10799 | -0.005 | -7.76
-15.5 | -0.803 | 0.10637 | -0.005 | -7.551
-15 | -0.769 | 0.1054 | -0.006 | -7.295
-14.5 | -0.745 | 0.10389 | -0.007 | -7.17
-14 | -0.716 | 0.09604 | -0.007 | -7.46
-13.5 | -0.693 | 0.08552 | -0.009 | -8.104
-13 | -0.654 | 0.09758 | -0.008 | -6.7
-12.5 | -0.629 | 0.08541 | -0.009 | -7.366
-12 | -0.661 | 0.04091 | -0.015 | -16.167
-11.5 | -0.569 | 0.08198 | -0.01 | -6.939
-11 | -0.615 | 0.03003 | -0.018 | -20.479
-10.5 | -0.599 | 0.02174 | -0.019 | -27.543
-10 | -0.869 | 0.01851 | -0.021 | -46.968
-9.5 | -0.91 | 0.01618 | -0.022 | -56.236
-9 | -0.905 | 0.01505 | -0.024 | -60.132
-8.5 | -0.881 | 0.01323 | -0.025 | -66.62
-8 | -0.84 | 0.01231 | -0.026 | -68.293
-7.5 | -0.791 | 0.01153 | -0.028 | -68.626
-7 | -0.736 | 0.01076 | -0.029 | -68.396
-6.5 | -0.676 | 0.01009 | -0.03 | -66.971
-6 | -0.619 | 0.0093 | -0.032 | -66.563
-5.5 | -0.551 | 0.00879 | -0.033 | -62.731
-5 | -0.482 | 0.00834 | -0.034 | -57.858
-4.5 | -0.412 | 0.00801 | -0.036 | -51.435
-4 | -0.341 | 0.00731 | -0.037 | -46.593
-3.5 | -0.269 | 0.00697 | -0.038 | -38.612
-3 | -0.197 | 0.0064 | -0.039 | -30.756
-2.5 | -0.125 | 0.00604 | -0.041 | -20.663
-2 | -0.052 | 0.00547 | -0.042 | -9.595
-1.5 | 0.02 | 0.00542 | -0.043 | 3.721
-1 | 0.093 | 0.00544 | -0.044 | 17.047
-0.5 | 0.165 | 0.00541 | -0.046 | 30.59
0 | 0.238 | 0.00542 | -0.047 | 43.884
0.5 | 0.311 | 0.00545 | -0.048 | 56.981
1 | 0.383 | 0.00552 | -0.049 | 69.435
1.5 | 0.456 | 0.00563 | -0.051 | 80.914
2 | 0.528 | 0.00572 | -0.052 | 92.353
2.5 | 0.601 | 0.00586 | -0.053 | 102.58
3 | 0.673 | 0.00682 | -0.054 | 98.642
3.5 | 0.741 | 0.00753 | -0.056 | 98.402
4 | 0.812 | 0.00796 | -0.057 | 102.013
4.5 | 0.875 | 0.00917 | -0.058 | 95.435
5 | 0.94 | 0.00977 | -0.059 | 96.224
5.5 | 1.004 | 0.01098 | -0.06 | 91.476
6 | 1.067 | 0.01168 | -0.061 | 91.347
6.5 | 1.127 | 0.0124 | -0.062 | 90.898
7 | 1.183 | 0.01324 | -0.063 | 89.306
7.5 | 1.231 | 0.01421 | -0.064 | 86.625
8 | 1.27 | 0.01533 | -0.065 | 82.86
8.5 | 1.294 | 0.01721 | -0.066 | 75.174
9 | 1.301 | 0.01803 | -0.067 | 72.145
9.5 | 1.27 | 0.01995 | -0.067 | 63.678
10 | 1.136 | 0.02238 | -0.068 | 50.746
10.5 | 0.824 | 0.02604 | -0.068 | 31.659
11 | 0.856 | 0.02713 | -0.069 | 31.553
11.5 | 0.867 | 0.03581 | -0.068 | 24.203
12 | 0.914 | 0.03123 | -0.071 | 29.266
12.5 | 0.927 | 0.03982 | -0.07 | 23.271
13 | 0.971 | 0.03542 | -0.072 | 27.399
13.5 | 0.987 | 0.0433 | -0.071 | 22.789
14 | 1 | 0.05362 | -0.07 | 18.653

## 112. Re 10M Mach 0.50 (2)
BIGFOIL.COM POLAR EXPORT
NACA64A219
NACA64A219 |  |  |  | Cl Max: | 1.3177 | at alpha= | 14 | deg
XFOIL ncrit=9 |  |  |  | L/D Max: | 116.108 | at alpha= | 3.5 | deg
Re: | 10000000 |  |  | Cd Min: | 0.15421 | at alpha= | 19 | deg
Mach: | 0.5 |  |  | Cl=0 at alpha= | -0.99172 | deg
|  |  |  | @ Cl=0.1, Cd= | 0.0046104
|  |  |  | @ Cl=0.4, Cd= | 0.004811
|  |  |  | @ Cl=0.6, Cd= | 0.0052855
alpha (deg) | Cl | Cd | Cm | Cl/Cd
-17.5 | -0.7788 | 0.12586 | -0.0693 | -6.1878
-16.5 | -0.8218 | 0.10213 | -0.085 | -8.0466
-16 | -0.8474 | 0.08721 | -0.0993 | -9.7168
-15.5 | -0.8785 | 0.07713 | -0.1029 | -11.3899
-15 | -0.9073 | 0.06727 | -0.1073 | -13.4874
-14.5 | -0.9394 | 0.0578 | -0.1107 | -16.2526
-14 | -0.9652 | 0.04943 | -0.1127 | -19.5266
-13.5 | -0.9879 | 0.04196 | -0.1131 | -23.5439
-13 | -1.0037 | 0.0355 | -0.1122 | -28.2732
-12.5 | -1.0266 | 0.02913 | -0.1097 | -35.242
-12 | -1.0158 | 0.02508 | -0.1064 | -40.5024
-11.5 | -0.9983 | 0.02166 | -0.1027 | -46.0896
-11 | -0.9679 | 0.01903 | -0.0991 | -50.8618
-10.5 | -0.9319 | 0.01678 | -0.0956 | -55.5364
-10 | -0.8874 | 0.01505 | -0.0926 | -58.9635
-9.5 | -0.8455 | 0.01334 | -0.0893 | -63.3808
-9 | -0.7981 | 0.01206 | -0.0862 | -66.1774
-8.5 | -0.7507 | 0.01101 | -0.0828 | -68.1835
-8 | -0.7028 | 0.01017 | -0.0791 | -69.1052
-7.5 | -0.652 | 0.00955 | -0.0755 | -68.2723
-7 | -0.6035 | 0.00896 | -0.0715 | -67.3549
-6.5 | -0.5508 | 0.00852 | -0.0681 | -64.6479
-6 | -0.4983 | 0.00807 | -0.0647 | -61.7472
-5.5 | -0.4457 | 0.00769 | -0.0613 | -57.9584
-5 | -0.3944 | 0.00738 | -0.0577 | -53.4417
-4.5 | -0.3481 | 0.00705 | -0.0531 | -49.3759
-4 | -0.3014 | 0.00657 | -0.0489 | -45.8752
-2.5 | -0.1553 | 0.00557 | -0.0374 | -27.8815
-2 | -0.1232 | 0.00483 | -0.0305 | -25.5072
-1.5 | -0.0641 | 0.00464 | -0.0289 | -13.8147
-1 | -0.0011 | 0.00462 | -0.0282 | -0.2381
-0.5 | 0.0653 | 0.0046 | -0.0281 | 14.1957
0 | 0.132 | 0.00462 | -0.0282 | 28.5714
0.5 | 0.1998 | 0.00464 | -0.0286 | 43.0603
1 | 0.2691 | 0.00468 | -0.0292 | 57.5
1.5 | 0.3419 | 0.00475 | -0.0306 | 71.9789
2 | 0.4181 | 0.00483 | -0.0327 | 86.5631
2.5 | 0.4931 | 0.00493 | -0.0345 | 100.0203
3 | 0.5595 | 0.00514 | -0.0344 | 108.8521
3.5 | 0.6235 | 0.00537 | -0.0337 | 116.108
4 | 0.6623 | 0.00617 | -0.0284 | 107.342
5 | 0.7448 | 0.00756 | -0.0186 | 98.5185
5.5 | 0.7772 | 0.00855 | -0.0126 | 90.9006
6 | 0.8145 | 0.00953 | -0.0077 | 85.4669
6.5 | 0.8578 | 0.01044 | -0.0037 | 82.1648
7 | 0.8907 | 0.01181 | 0.0012 | 75.4191
7.5 | 0.9292 | 0.01318 | 0.0052 | 70.5008
8 | 0.9716 | 0.01454 | 0.0085 | 66.8226
8.5 | 1.0139 | 0.01604 | 0.0116 | 63.2107
9 | 1.0532 | 0.0178 | 0.015 | 59.1685
9.5 | 1.0904 | 0.0198 | 0.0183 | 55.0707
10.5 | 1.1516 | 0.02488 | 0.0253 | 46.2862
11 | 1.1839 | 0.02753 | 0.0284 | 43.004
11.5 | 1.2174 | 0.03026 | 0.0314 | 40.2313
12 | 1.2461 | 0.03341 | 0.0345 | 37.2972
12.5 | 1.2702 | 0.03701 | 0.0375 | 34.3205
13 | 1.2962 | 0.04065 | 0.0403 | 31.8868
13.5 | 1.3084 | 0.04533 | 0.0432 | 28.8639
14 | 1.3177 | 0.05054 | 0.0455 | 26.0724
14.5 | 1.3047 | 0.05549 | 0.0515 | 23.5123
15.5 | 1.2705 | 0.07452 | 0.0457 | 17.0491
16 | 1.2348 | 0.08476 | 0.0435 | 14.5682
16.5 | 1.206 | 0.09507 | 0.0403 | 12.6854
17 | 1.1712 | 0.1065 | 0.0355 | 10.9972
17.5 | 1.1358 | 0.11862 | 0.0294 | 9.5751
18 | 1.1097 | 0.13025 | 0.0231 | 8.5198
18.5 | 1.0885 | 0.14159 | 0.0165 | 7.6877
19 | 1.0607 | 0.15421 | 0.0084 | 6.8783

## 113. Re 12M Mach 0.00 (1)
BIGFOIL.COM POLAR EXPORT
NACA64A219
NACA64A219 |  |  |  | Cl Max: | 1.572 | at alpha= | 15 | deg
JavaFoil+Calcfoil stall+Eppler ext transition |  |  |  | L/D Max: | 108.323 | at alpha= | 8.5 | deg
Re: | 12000000 |  |  | Cd Min: | 0.00506 | at alpha= | -0.5 | deg
Mach: | 0 |  |  | Cl=0 at alpha= | -1.6371 | deg
|  |  |  | @ Cl=0.1, Cd= | 0.0050805
|  |  |  | @ Cl=0.4, Cd= | 0.0052482
|  |  |  | @ Cl=0.6, Cd= | 0.0064122
alpha (deg) | Cl | Cd | Cm | Cl/Cd
-20 | -1.218 | 0.05401 | 0.001 | -22.547
-19.5 | -1.241 | 0.04713 | 0 | -26.337
-19 | -1.257 | 0.04267 | -0.001 | -29.453
-18.5 | -1.271 | 0.03803 | -0.002 | -33.419
-18 | -1.281 | 0.03471 | -0.003 | -36.894
-17.5 | -1.289 | 0.03109 | -0.003 | -41.459
-17 | -1.292 | 0.02854 | -0.004 | -45.288
-16.5 | -1.295 | 0.0255 | -0.005 | -50.773
-16 | -1.291 | 0.02361 | -0.006 | -54.694
-15.5 | -1.285 | 0.02155 | -0.007 | -59.632
-15 | -1.275 | 0.02 | -0.008 | -63.736
-14.5 | -1.261 | 0.01846 | -0.009 | -68.313
-14 | -1.245 | 0.01703 | -0.01 | -73.102
-13.5 | -1.226 | 0.01575 | -0.011 | -77.864
-13 | -1.204 | 0.01461 | -0.012 | -82.397
-12.5 | -1.175 | 0.01367 | -0.013 | -85.997
-12 | -1.142 | 0.013 | -0.014 | -87.882
-11.5 | -1.106 | 0.01233 | -0.016 | -89.765
-11 | -1.067 | 0.01174 | -0.017 | -90.864
-10.5 | -1.024 | 0.01121 | -0.018 | -91.304
-10 | -0.977 | 0.01075 | -0.019 | -90.947
-9.5 | -0.938 | 0.01013 | -0.02 | -92.547
-9 | -0.885 | 0.00963 | -0.021 | -91.878
-8.5 | -0.831 | 0.00927 | -0.022 | -89.606
-8 | -0.775 | 0.0089 | -0.023 | -87.089
-7.5 | -0.718 | 0.00859 | -0.024 | -83.592
-7 | -0.66 | 0.00825 | -0.025 | -80.032
-6.5 | -0.601 | 0.00799 | -0.027 | -75.287
-6 | -0.541 | 0.00771 | -0.028 | -70.179
-5.5 | -0.481 | 0.00748 | -0.029 | -64.26
-5 | -0.42 | 0.00725 | -0.03 | -57.864
-4.5 | -0.358 | 0.00701 | -0.031 | -51.064
-4 | -0.296 | 0.00655 | -0.032 | -45.11
-3.5 | -0.233 | 0.00635 | -0.033 | -36.75
-3 | -0.171 | 0.00596 | -0.034 | -28.658
-2.5 | -0.108 | 0.00578 | -0.035 | -18.689
-2 | -0.045 | 0.00554 | -0.036 | -8.192
-1.5 | 0.017 | 0.00525 | -0.037 | 3.329
-1 | 0.08 | 0.00509 | -0.038 | 15.792
-0.5 | 0.143 | 0.00506 | -0.04 | 28.294
0 | 0.206 | 0.00508 | -0.041 | 40.605
0.5 | 0.269 | 0.00511 | -0.042 | 52.59
1 | 0.332 | 0.00518 | -0.043 | 64.056
1.5 | 0.395 | 0.00522 | -0.044 | 75.562
2 | 0.457 | 0.00557 | -0.045 | 82.183
2.5 | 0.52 | 0.00596 | -0.046 | 87.338
3 | 0.583 | 0.00633 | -0.047 | 92.094
3.5 | 0.643 | 0.00662 | -0.048 | 97.099
4 | 0.705 | 0.00698 | -0.049 | 101.043
4.5 | 0.766 | 0.00756 | -0.05 | 101.364
5 | 0.827 | 0.00787 | -0.051 | 105.082
5.5 | 0.888 | 0.0086 | -0.052 | 103.264
6 | 0.947 | 0.00902 | -0.053 | 105.036
6.5 | 1.006 | 0.00946 | -0.054 | 106.338
7 | 1.063 | 0.00988 | -0.055 | 107.568
7.5 | 1.113 | 0.01034 | -0.056 | 107.584
8 | 1.161 | 0.01088 | -0.057 | 106.686
8.5 | 1.21 | 0.01117 | -0.058 | 108.323
9 | 1.257 | 0.01176 | -0.059 | 106.963
9.5 | 1.303 | 0.01247 | -0.06 | 104.427
10 | 1.345 | 0.01306 | -0.06 | 103.019
10.5 | 1.385 | 0.01368 | -0.061 | 101.279
11 | 1.422 | 0.01437 | -0.062 | 98.937
11.5 | 1.455 | 0.01508 | -0.063 | 96.49
12 | 1.485 | 0.01583 | -0.064 | 93.802
12.5 | 1.511 | 0.0167 | -0.065 | 90.494
13 | 1.532 | 0.01766 | -0.065 | 86.793
13.5 | 1.55 | 0.01852 | -0.066 | 83.735
14 | 1.563 | 0.01965 | -0.067 | 79.523
14.5 | 1.569 | 0.02089 | -0.067 | 75.103
15 | 1.572 | 0.02208 | -0.068 | 71.185
15.5 | 1.569 | 0.02351 | -0.069 | 66.743
16 | 1.562 | 0.02517 | -0.069 | 62.075
16.5 | 1.551 | 0.02693 | -0.07 | 57.602
17 | 1.536 | 0.02899 | -0.07 | 52.992
17.5 | 1.518 | 0.03119 | -0.071 | 48.668
18 | 1.496 | 0.03398 | -0.071 | 44.016
18.5 | 1.472 | 0.03665 | -0.071 | 40.157
19 | 1.445 | 0.03955 | -0.072 | 36.54
19.5 | 1.418 | 0.04227 | -0.072 | 33.535
20 | 1.385 | 0.04662 | -0.072 | 29.714

## 114. Re 12M Mach 0.00 (2)
BIGFOIL.COM POLAR EXPORT
NACA64A219
NACA64A219 |  |  |  | Cl Max: | 1.6286 | at alpha= | 20 | deg
XFOIL ncrit=9 |  |  |  | L/D Max: | 103.099 | at alpha= | 8 | deg
Re: | 12000000 |  |  | Cd Min: | 0.05044 | at alpha= | 20 | deg
Mach: | 0 |  |  | Cl=0 at alpha= | -1.1636 | deg
|  |  |  | @ Cl=0.1, Cd= | 0.0043
|  |  |  | @ Cl=0.4, Cd= | 0.0045285
|  |  |  | @ Cl=0.6, Cd= | 0.0058559
alpha (deg) | Cl | Cd | Cm | Cl/Cd
-20 | -1.4962 | 0.03775 | -0.0691 | -39.6344
-19.5 | -1.4842 | 0.03454 | -0.0686 | -42.9705
-19 | -1.4787 | 0.03108 | -0.0671 | -47.5772
-18.5 | -1.4611 | 0.02864 | -0.0659 | -51.0161
-18 | -1.4411 | 0.0262 | -0.0652 | -55.0038
-17 | -1.3799 | 0.02204 | -0.0657 | -62.6089
-16.5 | -1.3389 | 0.0202 | -0.0675 | -66.2822
-16 | -1.312 | 0.01867 | -0.0659 | -70.2732
-15.5 | -1.2842 | 0.01714 | -0.0645 | -74.9242
-15 | -1.2536 | 0.01584 | -0.0631 | -79.1414
-14.5 | -1.2241 | 0.01453 | -0.0613 | -84.2464
-14 | -1.1889 | 0.0136 | -0.0599 | -87.4191
-13.5 | -1.1527 | 0.01279 | -0.0584 | -90.1251
-13 | -1.1161 | 0.01205 | -0.0566 | -92.6224
-12.5 | -1.0782 | 0.01142 | -0.0547 | -94.4133
-12 | -1.0397 | 0.01084 | -0.0527 | -95.9133
-11.5 | -0.9973 | 0.01043 | -0.0511 | -95.6184
-11 | -0.955 | 0.01001 | -0.0494 | -95.4046
-10.5 | -0.9107 | 0.00963 | -0.0479 | -94.5691
-10 | -0.8642 | 0.0093 | -0.0467 | -92.9247
-9.5 | -0.8207 | 0.0089 | -0.0449 | -92.2135
-9 | -0.7757 | 0.00862 | -0.0432 | -89.9884
-8.5 | -0.7342 | 0.00829 | -0.0407 | -88.5645
-8 | -0.6849 | 0.00798 | -0.0399 | -85.8271
-7.5 | -0.6343 | 0.00769 | -0.0393 | -82.4837
-7 | -0.5833 | 0.0074 | -0.0387 | -78.8243
-6.5 | -0.5316 | 0.00716 | -0.0382 | -74.2458
-6 | -0.4802 | 0.00691 | -0.0377 | -69.4935
-5.5 | -0.4284 | 0.00667 | -0.0372 | -64.2279
-5 | -0.3765 | 0.00644 | -0.0367 | -58.4627
-4.5 | -0.3245 | 0.00621 | -0.0362 | -52.2544
-4 | -0.2747 | 0.00592 | -0.0352 | -46.402
-3.5 | -0.2258 | 0.00562 | -0.0341 | -40.1779
-3 | -0.1735 | 0.00546 | -0.0335 | -31.7766
-2.5 | -0.1233 | 0.00526 | -0.0326 | -23.4411
-2 | -0.0842 | 0.00474 | -0.0293 | -17.7637
-1.5 | -0.0362 | 0.00447 | -0.0279 | -8.0984
-1 | 0.0176 | 0.00431 | -0.0277 | 4.0835
-0.5 | 0.0737 | 0.0043 | -0.028 | 17.1395
0 | 0.131 | 0.0043 | -0.0285 | 30.4651
0.5 | 0.1896 | 0.00431 | -0.0293 | 43.9907
1 | 0.2483 | 0.00437 | -0.0302 | 56.8192
1.5 | 0.3089 | 0.00441 | -0.0315 | 70.0454
2 | 0.3805 | 0.00446 | -0.0353 | 85.3139
2.5 | 0.4431 | 0.00468 | -0.0372 | 94.6795
3 | 0.496 | 0.00518 | -0.0372 | 95.7529
3.5 | 0.5466 | 0.0055 | -0.0364 | 99.3818
4 | 0.596 | 0.00581 | -0.0355 | 102.5818
4.5 | 0.6396 | 0.00631 | -0.0334 | 101.3629
5 | 0.6839 | 0.00678 | -0.0314 | 100.8702
5.5 | 0.7284 | 0.00724 | -0.0296 | 100.6077
6 | 0.7746 | 0.00763 | -0.0281 | 101.5203
6.5 | 0.8207 | 0.00802 | -0.0267 | 102.3317
7 | 0.8648 | 0.00842 | -0.0249 | 102.7078
7.5 | 0.9068 | 0.00887 | -0.0228 | 102.2322
8 | 0.9516 | 0.00923 | -0.0213 | 103.0986
8.5 | 0.9928 | 0.00971 | -0.0192 | 102.2451
9 | 1.0363 | 0.01011 | -0.0177 | 102.5025
9.5 | 1.0767 | 0.01065 | -0.0157 | 101.0986
10 | 1.1129 | 0.01135 | -0.0132 | 98.0529
10.5 | 1.1524 | 0.01196 | -0.0113 | 96.3545
11 | 1.1888 | 0.01272 | -0.0092 | 93.4591
11.5 | 1.2218 | 0.01367 | -0.0067 | 89.3782
12 | 1.2556 | 0.01465 | -0.0046 | 85.7065
12.5 | 1.2869 | 0.0158 | -0.0023 | 81.4494
13 | 1.3198 | 0.01693 | -0.0004 | 77.9563
13.5 | 1.3501 | 0.01825 | 0.0015 | 73.9781
14 | 1.3799 | 0.01968 | 0.0033 | 70.1169
15 | 1.4484 | 0.02262 | 0.0046 | 64.0318
15.5 | 1.4715 | 0.02468 | 0.0064 | 59.6232
16 | 1.4951 | 0.02673 | 0.0081 | 55.9334
16.5 | 1.5184 | 0.02893 | 0.0096 | 52.4853
17 | 1.5391 | 0.03135 | 0.011 | 49.0941
17.5 | 1.5526 | 0.03442 | 0.0127 | 45.1075
18 | 1.5711 | 0.0372 | 0.0138 | 42.2339
18.5 | 1.592 | 0.03984 | 0.0146 | 39.9598
19 | 1.6032 | 0.04336 | 0.0156 | 36.9742
19.5 | 1.6202 | 0.04651 | 0.0161 | 34.8355
20 | 1.6286 | 0.05044 | 0.0167 | 32.2879

## 115. Re 12M Mach 0.10 (1)
BIGFOIL.COM POLAR EXPORT
NACA64A219
NACA64A219 |  |  |  | Cl Max: | 1.558 | at alpha= | 14.5 | deg
JavaFoil+Calcfoil stall+Eppler ext transition |  |  |  | L/D Max: | 107.566 | at alpha= | 8.5 | deg
Re: | 12000000 |  |  | Cd Min: | 0.00508 | at alpha= | -0.5 | deg
Mach: | 0.1 |  |  | Cl=0 at alpha= | -1.6406 | deg
|  |  |  | @ Cl=0.1, Cd= | 0.0051009
|  |  |  | @ Cl=0.4, Cd= | 0.0052652
|  |  |  | @ Cl=0.6, Cd= | 0.0064077
alpha (deg) | Cl | Cd | Cm | Cl/Cd
-20 | -1.166 | 0.06029 | 0.001 | -19.342
-19.5 | -1.197 | 0.05084 | 0 | -23.539
-19 | -1.217 | 0.04549 | -0.001 | -26.757
-18.5 | -1.234 | 0.04117 | -0.002 | -29.969
-18 | -1.25 | 0.03639 | -0.003 | -34.346
-17.5 | -1.262 | 0.03247 | -0.003 | -38.874
-17 | -1.269 | 0.0297 | -0.004 | -42.743
-16.5 | -1.274 | 0.02675 | -0.005 | -47.641
-16 | -1.275 | 0.02437 | -0.006 | -52.318
-15.5 | -1.272 | 0.0222 | -0.007 | -57.289
-15 | -1.264 | 0.02061 | -0.008 | -61.314
-14.5 | -1.252 | 0.01913 | -0.009 | -65.467
-14 | -1.238 | 0.01749 | -0.01 | -70.788
-13.5 | -1.22 | 0.01628 | -0.011 | -74.957
-13 | -1.2 | 0.01493 | -0.012 | -80.387
-12.5 | -1.173 | 0.01404 | -0.013 | -83.592
-12 | -1.142 | 0.01321 | -0.015 | -86.482
-11.5 | -1.107 | 0.01249 | -0.016 | -88.676
-11 | -1.069 | 0.01188 | -0.017 | -89.99
-10.5 | -1.026 | 0.01139 | -0.018 | -90.043
-10 | -0.98 | 0.01086 | -0.019 | -90.21
-9.5 | -0.934 | 0.00941 | -0.02 | -99.249
-9 | -0.888 | 0.00978 | -0.021 | -90.803
-8.5 | -0.834 | 0.0094 | -0.022 | -88.736
-8 | -0.779 | 0.00896 | -0.023 | -86.844
-7.5 | -0.722 | 0.00861 | -0.024 | -83.785
-7 | -0.663 | 0.00832 | -0.026 | -79.728
-6.5 | -0.604 | 0.008 | -0.027 | -75.465
-6 | -0.544 | 0.00774 | -0.028 | -70.266
-5.5 | -0.483 | 0.00749 | -0.029 | -64.464
-5 | -0.422 | 0.00725 | -0.03 | -58.121
-4.5 | -0.36 | 0.00701 | -0.031 | -51.284
-4 | -0.297 | 0.00659 | -0.032 | -45.081
-3.5 | -0.234 | 0.00639 | -0.033 | -36.694
-3 | -0.172 | 0.00596 | -0.034 | -28.781
-2.5 | -0.109 | 0.00581 | -0.035 | -18.689
-2 | -0.046 | 0.00554 | -0.037 | -8.233
-1.5 | 0.018 | 0.00527 | -0.038 | 3.331
-1 | 0.081 | 0.00511 | -0.039 | 15.802
-0.5 | 0.144 | 0.00508 | -0.04 | 28.321
0 | 0.207 | 0.00508 | -0.041 | 40.769
0.5 | 0.27 | 0.00514 | -0.042 | 52.566
1 | 0.334 | 0.00518 | -0.043 | 64.377
1.5 | 0.397 | 0.00525 | -0.044 | 75.574
2 | 0.46 | 0.00557 | -0.045 | 82.561
2.5 | 0.523 | 0.00598 | -0.046 | 87.44
3 | 0.586 | 0.00634 | -0.047 | 92.396
3.5 | 0.646 | 0.00663 | -0.048 | 97.446
4 | 0.708 | 0.00699 | -0.049 | 101.32
4.5 | 0.77 | 0.00758 | -0.051 | 101.583
5 | 0.831 | 0.0079 | -0.052 | 105.273
5.5 | 0.892 | 0.00863 | -0.053 | 103.328
6 | 0.952 | 0.00906 | -0.054 | 105.067
6.5 | 1.01 | 0.00952 | -0.055 | 106.178
7 | 1.068 | 0.00998 | -0.056 | 106.971
7.5 | 1.116 | 0.01044 | -0.056 | 106.84
8 | 1.165 | 0.01097 | -0.057 | 106.198
8.5 | 1.214 | 0.01129 | -0.058 | 107.566
9 | 1.262 | 0.0119 | -0.059 | 106.047
9.5 | 1.307 | 0.0126 | -0.06 | 103.673
10 | 1.349 | 0.0132 | -0.061 | 102.142
10.5 | 1.388 | 0.01388 | -0.062 | 100.016
11 | 1.424 | 0.01455 | -0.062 | 97.84
11.5 | 1.456 | 0.01529 | -0.063 | 95.212
12 | 1.485 | 0.01607 | -0.064 | 92.389
12.5 | 1.509 | 0.01699 | -0.065 | 88.827
13 | 1.529 | 0.01799 | -0.066 | 84.991
13.5 | 1.545 | 0.0189 | -0.066 | 81.733
14 | 1.555 | 0.02007 | -0.067 | 77.485
14.5 | 1.558 | 0.02136 | -0.068 | 72.947
15 | 1.557 | 0.0228 | -0.068 | 68.268
15.5 | 1.552 | 0.02405 | -0.069 | 64.508
16 | 1.54 | 0.02594 | -0.069 | 59.385
16.5 | 1.525 | 0.0278 | -0.07 | 54.859
17 | 1.506 | 0.03 | -0.07 | 50.198
17.5 | 1.482 | 0.03281 | -0.071 | 45.172
18 | 1.456 | 0.03539 | -0.071 | 41.134
18.5 | 1.427 | 0.03832 | -0.072 | 37.247
19 | 1.396 | 0.04139 | -0.072 | 33.724
19.5 | 1.362 | 0.04491 | -0.072 | 30.332

## 116. Re 12M Mach 0.10 (2)
BIGFOIL.COM POLAR EXPORT
NACA64A219
NACA64A219 |  |  |  | Cl Max: | 1.6235 | at alpha= | 20 | deg
XFOIL ncrit=9 |  |  |  | L/D Max: | 102.68 | at alpha= | 4 | deg
Re: | 12000000 |  |  | Cd Min: | 0.05284 | at alpha= | 20 | deg
Mach: | 0.1 |  |  | Cl=0 at alpha= | -1.1571 | deg
|  |  |  | @ Cl=0.1, Cd= | 0.0043046
|  |  |  | @ Cl=0.4, Cd= | 0.0045229
|  |  |  | @ Cl=0.6, Cd= | 0.0058479
alpha (deg) | Cl | Cd | Cm | Cl/Cd
-20 | -1.4904 | 0.03998 | -0.0715 | -37.2786
-19.5 | -1.4791 | 0.03654 | -0.071 | -40.4789
-19 | -1.4751 | 0.03282 | -0.0697 | -44.9452
-18.5 | -1.4588 | 0.03014 | -0.0685 | -48.4008
-18 | -1.4403 | 0.02752 | -0.0676 | -52.3365
-17.5 | -1.4087 | 0.02524 | -0.0684 | -55.8122
-17 | -1.3805 | 0.02307 | -0.068 | -59.8396
-16.5 | -1.3389 | 0.02109 | -0.0699 | -63.4851
-16 | -1.3133 | 0.01942 | -0.0682 | -67.6262
-15.5 | -1.2841 | 0.01789 | -0.0669 | -71.7775
-15 | -1.2539 | 0.01648 | -0.0654 | -76.0862
-14.5 | -1.2259 | 0.01501 | -0.0635 | -81.6722
-14 | -1.1908 | 0.01399 | -0.0621 | -85.1179
-13.5 | -1.1546 | 0.0131 | -0.0605 | -88.1374
-13 | -1.1171 | 0.01234 | -0.0588 | -90.5267
-12.5 | -1.0794 | 0.01165 | -0.0569 | -92.6524
-12 | -1.0418 | 0.011 | -0.0547 | -94.7091
-11.5 | -0.9997 | 0.01054 | -0.053 | -94.8482
-11 | -0.9569 | 0.01012 | -0.0512 | -94.5553
-10.5 | -0.9134 | 0.00972 | -0.0494 | -93.9712
-10 | -0.8667 | 0.00938 | -0.0481 | -92.3987
-9.5 | -0.8224 | 0.00897 | -0.0464 | -91.6834
-9 | -0.7767 | 0.00867 | -0.0447 | -89.5848
-8.5 | -0.7353 | 0.00834 | -0.0421 | -88.1655
-8 | -0.6873 | 0.00803 | -0.0408 | -85.5915
-7.5 | -0.6364 | 0.00775 | -0.0401 | -82.1161
-7 | -0.5854 | 0.00745 | -0.0394 | -78.5772
-6.5 | -0.5335 | 0.0072 | -0.0389 | -74.0972
-6 | -0.4821 | 0.00693 | -0.0383 | -69.5671
-5.5 | -0.43 | 0.00669 | -0.0377 | -64.275
-5 | -0.3779 | 0.00646 | -0.0372 | -58.4985
-4.5 | -0.3257 | 0.00623 | -0.0366 | -52.2793
-4 | -0.2757 | 0.00595 | -0.0356 | -46.3361
-3.5 | -0.2269 | 0.00564 | -0.0344 | -40.2305
-3 | -0.1745 | 0.00547 | -0.0338 | -31.9013
-2.5 | -0.1243 | 0.00527 | -0.0327 | -23.5863
-2 | -0.0852 | 0.00475 | -0.0294 | -17.9368
-1.5 | -0.0371 | 0.00447 | -0.0279 | -8.2998
-1 | 0.017 | 0.00431 | -0.0277 | 3.9443
-0.5 | 0.0734 | 0.0043 | -0.028 | 17.0698
0 | 0.1309 | 0.00431 | -0.0285 | 30.3712
0.5 | 0.1899 | 0.00431 | -0.0293 | 44.0603
1 | 0.2489 | 0.00437 | -0.0302 | 56.9565
1.5 | 0.31 | 0.00441 | -0.0315 | 70.2948
2 | 0.3821 | 0.00446 | -0.0353 | 85.6726
2.5 | 0.4447 | 0.00468 | -0.0371 | 95.0214
3 | 0.4969 | 0.00518 | -0.0368 | 95.9266
3.5 | 0.5478 | 0.0055 | -0.0361 | 99.6
4 | 0.5976 | 0.00582 | -0.0351 | 102.6804
4.5 | 0.6415 | 0.00633 | -0.033 | 101.3428
5 | 0.6859 | 0.0068 | -0.031 | 100.8676
5.5 | 0.7307 | 0.00727 | -0.0292 | 100.5089
6 | 0.7769 | 0.00767 | -0.0276 | 101.2907
6.5 | 0.823 | 0.00806 | -0.0261 | 102.1092
7 | 0.8666 | 0.00847 | -0.0241 | 102.314
7.5 | 0.9084 | 0.00893 | -0.0219 | 101.7245
8 | 0.953 | 0.00932 | -0.0202 | 102.2532
8.5 | 0.9946 | 0.0098 | -0.0182 | 101.4898
9 | 1.0377 | 0.01024 | -0.0165 | 101.3379
9.5 | 1.078 | 0.01081 | -0.0144 | 99.7225
10 | 1.1141 | 0.01154 | -0.0118 | 96.5425
10.5 | 1.1535 | 0.01219 | -0.0099 | 94.6267
11 | 1.1904 | 0.01298 | -0.0078 | 91.7103
11.5 | 1.2221 | 0.01403 | -0.0051 | 87.1062
12 | 1.2563 | 0.01504 | -0.0029 | 83.5306
12.5 | 1.2868 | 0.0163 | -0.0005 | 78.9448
13 | 1.3201 | 0.01747 | 0.0013 | 75.5638
13.5 | 1.3494 | 0.01893 | 0.0034 | 71.2837
14 | 1.3798 | 0.02039 | 0.0051 | 67.6704
15 | 1.4475 | 0.02357 | 0.0065 | 61.4128
15.5 | 1.4715 | 0.02564 | 0.0083 | 57.3908
16 | 1.4958 | 0.02775 | 0.01 | 53.9027
16.5 | 1.5186 | 0.03007 | 0.0115 | 50.5022
17 | 1.5384 | 0.03265 | 0.013 | 47.1179
17.5 | 1.5508 | 0.03593 | 0.0146 | 43.1617
18 | 1.5678 | 0.03894 | 0.0157 | 40.2619
18.5 | 1.5879 | 0.04175 | 0.0166 | 38.0335
19 | 1.5999 | 0.04536 | 0.0175 | 35.2712
19.5 | 1.6141 | 0.04884 | 0.0181 | 33.0487
20 | 1.6235 | 0.05284 | 0.0186 | 30.7248

## 117. Re 12M Mach 0.25 (1)
BIGFOIL.COM POLAR EXPORT
NACA64A219
NACA64A219 |  |  |  | Cl Max: | 1.49 | at alpha= | 13 | deg
JavaFoil+Calcfoil stall+Eppler ext transition |  |  |  | L/D Max: | 105.551 | at alpha= | 6.5 | deg
Re: | 12000000 |  |  | Cd Min: | 0.00511 | at alpha= | 0 | deg
Mach: | 0.25 |  |  | Cl=0 at alpha= | -1.6385 | deg
|  |  |  | @ Cl=0.1, Cd= | 0.0051522
|  |  |  | @ Cl=0.4, Cd= | 0.0052826
|  |  |  | @ Cl=0.6, Cd= | 0.006438
alpha (deg) | Cl | Cd | Cm | Cl/Cd
-19.5 | -0.773 | 0.13805 | 0 | -5.599
-19 | -0.833 | 0.11467 | -0.001 | -7.267
-18.5 | -0.9 | 0.08775 | -0.001 | -10.258
-18 | -0.97 | 0.06252 | -0.002 | -15.517
-17.5 | -1.021 | 0.05089 | -0.003 | -20.073
-17 | -1.065 | 0.04265 | -0.004 | -24.975
-16.5 | -1.102 | 0.03667 | -0.005 | -30.049
-16 | -1.132 | 0.03156 | -0.006 | -35.881
-15.5 | -1.156 | 0.02758 | -0.007 | -41.899
-15 | -1.171 | 0.02468 | -0.008 | -47.448
-14.5 | -1.18 | 0.02228 | -0.009 | -52.953
-14 | -1.18 | 0.02076 | -0.01 | -56.838
-13.5 | -1.176 | 0.01888 | -0.012 | -62.311
-13 | -1.167 | 0.01722 | -0.013 | -67.781
-12.5 | -1.153 | 0.01585 | -0.014 | -72.726
-12 | -1.134 | 0.01445 | -0.015 | -78.512
-11.5 | -1.107 | 0.01358 | -0.016 | -81.501
-11 | -1.074 | 0.01281 | -0.017 | -83.812
-10.5 | -1.035 | 0.01211 | -0.018 | -85.451
-10 | -0.992 | 0.01153 | -0.019 | -85.973
-9.5 | -0.945 | 0.01103 | -0.02 | -85.699
-9 | -0.897 | 0.01048 | -0.022 | -85.554
-8.5 | -0.852 | 0.0098 | -0.023 | -86.912
-8 | -0.796 | 0.00943 | -0.024 | -84.444
-7.5 | -0.739 | 0.00893 | -0.025 | -82.721
-7 | -0.68 | 0.00858 | -0.026 | -79.271
-6.5 | -0.62 | 0.00822 | -0.027 | -75.415
-6 | -0.558 | 0.00794 | -0.029 | -70.326
-5.5 | -0.496 | 0.00769 | -0.03 | -64.514
-5 | -0.433 | 0.00743 | -0.031 | -58.258
-4.5 | -0.369 | 0.00714 | -0.032 | -51.727
-4 | -0.305 | 0.0067 | -0.033 | -45.531
-3.5 | -0.241 | 0.00651 | -0.034 | -37.02
-3 | -0.176 | 0.00606 | -0.035 | -29.118
-2.5 | -0.112 | 0.00588 | -0.036 | -18.988
-2 | -0.047 | 0.0056 | -0.038 | -8.382
-1.5 | 0.018 | 0.00529 | -0.039 | 3.41
-1 | 0.083 | 0.00516 | -0.04 | 16.095
-0.5 | 0.148 | 0.00513 | -0.041 | 28.825
0 | 0.213 | 0.00511 | -0.042 | 41.638
0.5 | 0.278 | 0.00519 | -0.043 | 53.522
1 | 0.343 | 0.00523 | -0.044 | 65.512
1.5 | 0.408 | 0.00529 | -0.045 | 76.99
2 | 0.472 | 0.00565 | -0.046 | 83.598
2.5 | 0.537 | 0.00606 | -0.048 | 88.58
3 | 0.602 | 0.00645 | -0.049 | 93.355
3.5 | 0.664 | 0.00676 | -0.05 | 98.231
4 | 0.728 | 0.0072 | -0.051 | 101.017
4.5 | 0.791 | 0.00781 | -0.052 | 101.326
5 | 0.854 | 0.00817 | -0.053 | 104.452
5.5 | 0.916 | 0.00897 | -0.054 | 102.075
6 | 0.977 | 0.00944 | -0.055 | 103.501
6.5 | 1.035 | 0.00981 | -0.056 | 105.551
7 | 1.085 | 0.01045 | -0.057 | 103.873
7.5 | 1.138 | 0.01097 | -0.058 | 103.775
8 | 1.189 | 0.01154 | -0.059 | 103.026
8.5 | 1.238 | 0.01194 | -0.059 | 103.665
9 | 1.284 | 0.0126 | -0.06 | 101.901
9.5 | 1.326 | 0.01324 | -0.061 | 100.207
10 | 1.365 | 0.01415 | -0.062 | 96.437
10.5 | 1.399 | 0.0149 | -0.063 | 93.921
11 | 1.429 | 0.01575 | -0.064 | 90.699
11.5 | 1.453 | 0.01668 | -0.065 | 87.1
12 | 1.471 | 0.01772 | -0.065 | 83.014
12.5 | 1.484 | 0.01875 | -0.066 | 79.144
13 | 1.49 | 0.02011 | -0.067 | 74.083
13.5 | 1.49 | 0.02138 | -0.068 | 69.709
14 | 1.481 | 0.02285 | -0.068 | 64.79
14.5 | 1.461 | 0.02444 | -0.069 | 59.764
15 | 1.432 | 0.0266 | -0.069 | 53.833
15.5 | 1.395 | 0.02926 | -0.07 | 47.68
16 | 1.352 | 0.03156 | -0.07 | 42.849
16.5 | 1.301 | 0.03492 | -0.071 | 37.254
17 | 1.244 | 0.0385 | -0.071 | 32.316
17.5 | 1.177 | 0.0444 | -0.071 | 26.516
18 | 1.108 | 0.04979 | -0.071 | 22.254

## 118. Re 12M Mach 0.25 (2)
BIGFOIL.COM POLAR EXPORT
NACA64A219
NACA64A219 |  |  |  | Cl Max: | 0.0141 | at alpha= | -1 | deg
XFOIL ncrit=9 |  |  |  | L/D Max: | 3.2563 | at alpha= | -1 | deg
Re: | 12000000 |  |  | Cd Min: | 0.04909 | at alpha= | -19.5 | deg
Mach: | 0.25 |  |  | Cl=0 at alpha= | -1.1344 | deg
|  |  |  | @ Cl=0.1, Cd= | 0.00433
|  |  |  | @ Cl=0.4, Cd= | 0.00433
|  |  |  | @ Cl=0.6, Cd= | 0.00433
alpha (deg) | Cl | Cd | Cm | Cl/Cd
-19.5 | -1.4414 | 0.04909 | -0.0826 | -29.3624
-19 | -1.4418 | 0.04406 | -0.0822 | -32.7236
-18.5 | -1.4352 | 0.03994 | -0.0812 | -35.9339
-18 | -1.4231 | 0.0362 | -0.0803 | -39.3122
-17.5 | -1.4042 | 0.0328 | -0.0799 | -42.811
-16.5 | -1.3325 | 0.02701 | -0.0827 | -49.3336
-16 | -1.3133 | 0.02431 | -0.0806 | -54.023
-15.5 | -1.2869 | 0.02219 | -0.0789 | -57.9946
-15 | -1.2588 | 0.02025 | -0.0771 | -62.163
-14.5 | -1.2287 | 0.01845 | -0.0753 | -66.5962
-14 | -1.1978 | 0.01674 | -0.0735 | -71.5532
-13.5 | -1.1609 | 0.01544 | -0.0719 | -75.1878
-13 | -1.1251 | 0.01416 | -0.07 | -79.4562
-12.5 | -1.0872 | 0.01312 | -0.068 | -82.8659
-12 | -1.0491 | 0.01219 | -0.0656 | -86.0623
-11.5 | -1.0108 | 0.01137 | -0.063 | -88.9006
-11 | -0.9684 | 0.01077 | -0.0607 | -89.9164
-10.5 | -0.9238 | 0.01028 | -0.0586 | -89.8638
-10 | -0.8786 | 0.00984 | -0.0564 | -89.2886
-9.5 | -0.8349 | 0.00935 | -0.0538 | -89.2941
-9 | -0.7856 | 0.00901 | -0.0522 | -87.192
-8.5 | -0.7383 | 0.00863 | -0.0502 | -85.5504
-8 | -0.6913 | 0.0083 | -0.048 | -83.2892
-7.5 | -0.6466 | 0.00802 | -0.0454 | -80.6234
-7 | -0.5964 | 0.00769 | -0.0438 | -77.5553
-6.5 | -0.5435 | 0.00741 | -0.0429 | -73.3468
-6 | -0.4915 | 0.00709 | -0.0418 | -69.323
-5.5 | -0.4386 | 0.00683 | -0.0408 | -64.2167
-5 | -0.3847 | 0.00661 | -0.0401 | -58.1997
-4.5 | -0.3324 | 0.00634 | -0.0391 | -52.429
-4 | -0.281 | 0.00606 | -0.0379 | -46.3696
-3.5 | -0.2323 | 0.00573 | -0.0361 | -40.541
-3 | -0.1796 | 0.00555 | -0.0351 | -32.3604
-2.5 | -0.1294 | 0.00532 | -0.0336 | -24.3233
-2 | -0.0908 | 0.00478 | -0.0298 | -18.9958
-1 | 0.0141 | 0.00433 | -0.0279 | 3.2564

## 119. Re 12M Mach 0.50 (1)
BIGFOIL.COM POLAR EXPORT
NACA64A219
NACA64A219 |  |  |  | Cl Max: | 1.303 | at alpha= | 9 | deg
JavaFoil+Calcfoil stall+Eppler ext transition |  |  |  | L/D Max: | 98.992 | at alpha= | 3.5 | deg
Re: | 12000000 |  |  | Cd Min: | 0.00532 | at alpha= | 0 | deg
Mach: | 0.5 |  |  | Cl=0 at alpha= | -1.6389 | deg
|  |  |  | @ Cl=0.1, Cd= | 0.0053571
|  |  |  | @ Cl=0.4, Cd= | 0.0054733
|  |  |  | @ Cl=0.6, Cd= | 0.0065516
alpha (deg) | Cl | Cd | Cm | Cl/Cd
-20 | -1.058 | 0.17064 | 0.001 | -6.203
-19.5 | -1.028 | 0.16464 | 0 | -6.244
-19 | -0.997 | 0.16397 | -0.001 | -6.083
-18.5 | -0.977 | 0.14285 | -0.001 | -6.84
-18 | -0.947 | 0.13695 | -0.002 | -6.918
-17.5 | -0.916 | 0.1341 | -0.003 | -6.828
-17 | -0.885 | 0.12913 | -0.003 | -6.852
-16.5 | -0.868 | 0.11251 | -0.004 | -7.717
-16 | -0.854 | 0.09435 | -0.006 | -9.047
-15.5 | -0.812 | 0.09883 | -0.006 | -8.216
-15 | -0.771 | 0.10274 | -0.006 | -7.506
-14.5 | -0.747 | 0.10117 | -0.007 | -7.382
-14 | -0.722 | 0.09083 | -0.008 | -7.949
-13.5 | -0.728 | 0.06114 | -0.011 | -11.9
-13 | -0.654 | 0.09646 | -0.008 | -6.781
-12.5 | -0.632 | 0.08237 | -0.01 | -7.669
-12 | -0.674 | 0.03422 | -0.015 | -19.703
-11.5 | -0.569 | 0.08037 | -0.01 | -7.084
-11 | -0.619 | 0.02774 | -0.018 | -22.33
-10.5 | -0.6 | 0.02106 | -0.019 | -28.479
-10 | -0.871 | 0.01791 | -0.021 | -48.626
-9.5 | -0.913 | 0.01555 | -0.022 | -58.709
-9 | -0.908 | 0.01435 | -0.024 | -63.29
-8.5 | -0.883 | 0.01281 | -0.025 | -68.925
-8 | -0.842 | 0.01198 | -0.026 | -70.282
-7.5 | -0.792 | 0.01122 | -0.028 | -70.583
-7 | -0.737 | 0.01047 | -0.029 | -70.339
-6.5 | -0.677 | 0.00988 | -0.03 | -68.533
-6 | -0.619 | 0.00908 | -0.032 | -68.151
-5.5 | -0.551 | 0.00859 | -0.033 | -64.153
-5 | -0.482 | 0.00817 | -0.034 | -59.054
-4.5 | -0.412 | 0.00784 | -0.036 | -52.532
-4 | -0.341 | 0.00752 | -0.037 | -45.308
-3.5 | -0.269 | 0.00697 | -0.038 | -38.615
-3 | -0.197 | 0.00643 | -0.039 | -30.645
-2.5 | -0.125 | 0.00621 | -0.041 | -20.082
-2 | -0.052 | 0.00589 | -0.042 | -8.904
-1.5 | 0.02 | 0.00534 | -0.043 | 3.781
-1 | 0.093 | 0.00536 | -0.044 | 17.314
-0.5 | 0.165 | 0.00533 | -0.046 | 31.055
0 | 0.238 | 0.00532 | -0.047 | 44.762
0.5 | 0.311 | 0.00537 | -0.048 | 57.874
1 | 0.383 | 0.00545 | -0.049 | 70.313
1.5 | 0.456 | 0.00555 | -0.051 | 82.083
2 | 0.528 | 0.00595 | -0.052 | 88.837
2.5 | 0.601 | 0.00656 | -0.053 | 91.529
3 | 0.673 | 0.0071 | -0.054 | 94.744
3.5 | 0.741 | 0.00749 | -0.056 | 98.992
4 | 0.812 | 0.00847 | -0.057 | 95.883
4.5 | 0.88 | 0.00896 | -0.058 | 98.211
5 | 0.94 | 0.01006 | -0.059 | 93.455
5.5 | 1.005 | 0.01072 | -0.06 | 93.703
6 | 1.068 | 0.0114 | -0.061 | 93.637
6.5 | 1.128 | 0.01212 | -0.062 | 93.021
7 | 1.184 | 0.01292 | -0.063 | 91.62
7.5 | 1.232 | 0.01386 | -0.064 | 88.898
8 | 1.271 | 0.01491 | -0.065 | 85.284
8.5 | 1.296 | 0.0166 | -0.066 | 78.053
9 | 1.303 | 0.01748 | -0.067 | 74.53
9.5 | 1.272 | 0.01914 | -0.067 | 66.462
10 | 1.138 | 0.02148 | -0.068 | 52.979
10.5 | 0.826 | 0.0249 | -0.069 | 33.187
11 | 0.858 | 0.02618 | -0.07 | 32.771
11.5 | 0.873 | 0.03327 | -0.069 | 26.244
12 | 0.916 | 0.02995 | -0.071 | 30.602
12.5 | 0.933 | 0.03723 | -0.07 | 25.046
13 | 0.975 | 0.03334 | -0.072 | 29.257
13.5 | 0.995 | 0.03982 | -0.072 | 24.989
14 | 1.011 | 0.04832 | -0.071 | 20.92

## 120. Re 12M Mach 0.50 (2)
BIGFOIL.COM POLAR EXPORT
NACA64A219
NACA64A219 |  |  |  | Cl Max: | 1.3392 | at alpha= | 14 | deg
XFOIL ncrit=9 |  |  |  | L/D Max: | 109.609 | at alpha= | 3 | deg
Re: | 12000000 |  |  | Cd Min: | 0.10483 | at alpha= | 17 | deg
Mach: | 0.5 |  |  | Cl=0 at alpha= | -99 | deg
|  |  |  | @ Cl=0.1, Cd= | 0.00451
|  |  |  | @ Cl=0.4, Cd= | 0.0046641
|  |  |  | @ Cl=0.6, Cd= | 0.0055248
alpha (deg) | Cl | Cd | Cm | Cl/Cd
0 | 0.1344 | 0.00451 | -0.0287 | 29.8004
0.5 | 0.203 | 0.00453 | -0.0292 | 44.8124
1 | 0.273 | 0.00458 | -0.0301 | 59.607
1.5 | 0.3512 | 0.00462 | -0.0326 | 76.0173
2 | 0.4287 | 0.00469 | -0.035 | 91.4072
2.5 | 0.498 | 0.00484 | -0.0355 | 102.8926
3 | 0.5612 | 0.00512 | -0.0349 | 109.6094
3.5 | 0.612 | 0.00565 | -0.0317 | 108.3186
4 | 0.6575 | 0.00627 | -0.0276 | 104.8644
4.5 | 0.6976 | 0.00697 | -0.0225 | 100.0861
5 | 0.7412 | 0.00763 | -0.0181 | 97.1429
5.5 | 0.7803 | 0.00844 | -0.0132 | 92.4526
6.5 | 0.8618 | 0.01028 | -0.0043 | 83.8327
7 | 0.8974 | 0.01154 | 0.0004 | 77.7643
7.5 | 0.9379 | 0.01281 | 0.0042 | 73.2162
8 | 0.9812 | 0.0141 | 0.0075 | 69.5887
8.5 | 1.0241 | 0.01555 | 0.0108 | 65.8585
9 | 1.0663 | 0.01715 | 0.0139 | 62.1749
9.5 | 1.1027 | 0.01916 | 0.0174 | 57.5522
10 | 1.1359 | 0.02146 | 0.021 | 52.931
10.5 | 1.166 | 0.02406 | 0.0245 | 48.4622
11 | 1.2024 | 0.02647 | 0.0276 | 45.425
11.5 | 1.235 | 0.02924 | 0.0308 | 42.2367
12 | 1.2637 | 0.03236 | 0.034 | 39.0513
12.5 | 1.2925 | 0.03561 | 0.0371 | 36.296
13 | 1.3178 | 0.03928 | 0.04 | 33.5489
13.5 | 1.3301 | 0.04392 | 0.0431 | 30.2846
14 | 1.3392 | 0.04905 | 0.0457 | 27.3028
14.5 | 1.3343 | 0.0554 | 0.0476 | 24.0848
15.5 | 1.2845 | 0.07301 | 0.0469 | 17.5935
16 | 1.2492 | 0.08316 | 0.0447 | 15.0216
17 | 1.1852 | 0.10483 | 0.0369 | 11.3059

## 121. Re 14M Mach 0.00 (1)
BIGFOIL.COM POLAR EXPORT
NACA64A219
NACA64A219 |  |  |  | Cl Max: | 1.574 | at alpha= | 15 | deg
JavaFoil+Calcfoil stall+Eppler ext transition |  |  |  | L/D Max: | 111.6 | at alpha= | 7.5 | deg
Re: | 14000000 |  |  | Cd Min: | 0.00502 | at alpha= | -0.5 | deg
Mach: | 0 |  |  | Cl=0 at alpha= | -1.6371 | deg
|  |  |  | @ Cl=0.1, Cd= | 0.0051292
|  |  |  | @ Cl=0.4, Cd= | 0.0055242
|  |  |  | @ Cl=0.6, Cd= | 0.0064522
alpha (deg) | Cl | Cd | Cm | Cl/Cd
-20 | -1.219 | 0.05278 | 0.001 | -23.107
-19.5 | -1.245 | 0.04504 | 0 | -27.638
-19 | -1.26 | 0.04084 | -0.001 | -30.85
-18.5 | -1.272 | 0.03728 | -0.002 | -34.123
-18 | -1.283 | 0.03331 | -0.003 | -38.533
-17.5 | -1.29 | 0.0303 | -0.003 | -42.592
-17 | -1.294 | 0.02796 | -0.004 | -46.263
-16.5 | -1.296 | 0.02482 | -0.005 | -52.221
-16 | -1.293 | 0.023 | -0.006 | -56.205
-15.5 | -1.288 | 0.02074 | -0.007 | -62.102
-15 | -1.277 | 0.01926 | -0.008 | -66.31
-14.5 | -1.264 | 0.01785 | -0.009 | -70.788
-14 | -1.249 | 0.01625 | -0.01 | -76.866
-13.5 | -1.23 | 0.01514 | -0.011 | -81.217
-13 | -1.206 | 0.01412 | -0.012 | -85.395
-12.5 | -1.177 | 0.01325 | -0.013 | -88.816
-12 | -1.144 | 0.01262 | -0.015 | -90.666
-11.5 | -1.108 | 0.012 | -0.016 | -92.349
-11 | -1.068 | 0.01149 | -0.017 | -92.991
-10.5 | -1.025 | 0.01097 | -0.018 | -93.383
-10 | -0.979 | 0.01049 | -0.019 | -93.34
-9.5 | -0.938 | 0.00989 | -0.02 | -94.756
-9 | -0.885 | 0.00942 | -0.021 | -93.95
-8.5 | -0.831 | 0.00908 | -0.022 | -91.46
-8 | -0.775 | 0.00878 | -0.023 | -88.345
-7.5 | -0.718 | 0.00841 | -0.024 | -85.366
-7 | -0.66 | 0.00814 | -0.025 | -81.113
-6.5 | -0.601 | 0.00782 | -0.027 | -76.855
-6 | -0.541 | 0.00756 | -0.028 | -71.627
-5.5 | -0.481 | 0.00733 | -0.029 | -65.587
-5 | -0.42 | 0.00711 | -0.03 | -58.974
-4.5 | -0.358 | 0.00693 | -0.031 | -51.626
-4 | -0.296 | 0.00651 | -0.032 | -45.452
-3.5 | -0.233 | 0.00637 | -0.033 | -36.64
-3 | -0.171 | 0.00613 | -0.034 | -27.858
-2.5 | -0.108 | 0.0058 | -0.035 | -18.652
-2 | -0.045 | 0.00562 | -0.036 | -8.077
-1.5 | 0.017 | 0.00541 | -0.037 | 3.228
-1 | 0.08 | 0.00518 | -0.038 | 15.501
-0.5 | 0.143 | 0.00502 | -0.04 | 28.543
0 | 0.206 | 0.00507 | -0.041 | 40.695
0.5 | 0.269 | 0.00508 | -0.042 | 52.952
1 | 0.332 | 0.00512 | -0.043 | 64.819
1.5 | 0.395 | 0.0055 | -0.044 | 71.704
2 | 0.457 | 0.0058 | -0.045 | 78.827
2.5 | 0.52 | 0.00609 | -0.046 | 85.411
3 | 0.583 | 0.00637 | -0.047 | 91.448
3.5 | 0.643 | 0.00666 | -0.048 | 96.519
4 | 0.705 | 0.00719 | -0.049 | 98.047
4.5 | 0.766 | 0.0075 | -0.05 | 102.152
5 | 0.827 | 0.00806 | -0.051 | 102.595
5.5 | 0.888 | 0.00848 | -0.052 | 104.656
6 | 0.947 | 0.00885 | -0.053 | 106.975
6.5 | 1.006 | 0.00926 | -0.054 | 108.565
7 | 1.063 | 0.00973 | -0.055 | 109.294
7.5 | 1.119 | 0.01002 | -0.056 | 111.6
8 | 1.163 | 0.01045 | -0.057 | 111.297
8.5 | 1.211 | 0.01095 | -0.058 | 110.674
9 | 1.258 | 0.01151 | -0.059 | 109.334
9.5 | 1.304 | 0.01217 | -0.06 | 107.149
10 | 1.346 | 0.01275 | -0.06 | 105.628
10.5 | 1.386 | 0.01336 | -0.061 | 103.782
11 | 1.423 | 0.01401 | -0.062 | 101.54
11.5 | 1.457 | 0.01468 | -0.063 | 99.249
12 | 1.487 | 0.0154 | -0.064 | 96.557
12.5 | 1.513 | 0.01618 | -0.065 | 93.484
13 | 1.535 | 0.01712 | -0.065 | 89.649
13.5 | 1.553 | 0.01795 | -0.066 | 86.484
14 | 1.565 | 0.01894 | -0.067 | 82.626
14.5 | 1.571 | 0.02013 | -0.067 | 78.041
15 | 1.574 | 0.02128 | -0.068 | 73.973
15.5 | 1.571 | 0.02292 | -0.069 | 68.549
16 | 1.565 | 0.0243 | -0.069 | 64.398
16.5 | 1.554 | 0.02595 | -0.07 | 59.905
17 | 1.539 | 0.02792 | -0.07 | 55.128
17.5 | 1.52 | 0.03041 | -0.071 | 49.979
18 | 1.499 | 0.03273 | -0.071 | 45.794
18.5 | 1.475 | 0.03527 | -0.072 | 41.807
19 | 1.448 | 0.03805 | -0.072 | 38.055
19.5 | 1.419 | 0.04138 | -0.072 | 34.287
20 | 1.386 | 0.04608 | -0.072 | 30.071

## 122. Re 14M Mach 0.00 (2)
BIGFOIL.COM POLAR EXPORT
NACA64A219
NACA64A219 |  |  |  | Cl Max: | 1.648 | at alpha= | 20 | deg
XFOIL ncrit=9 |  |  |  | L/D Max: | 105.719 | at alpha= | 8.5 | deg
Re: | 14000000 |  |  | Cd Min: | 0.0485 | at alpha= | 20 | deg
Mach: | 0 |  |  | Cl=0 at alpha= | -1.1822 | deg
|  |  |  | @ Cl=0.1, Cd= | 0.0042445
|  |  |  | @ Cl=0.4, Cd= | 0.0045453
|  |  |  | @ Cl=0.6, Cd= | 0.0059007
alpha (deg) | Cl | Cd | Cm | Cl/Cd
-20 | -1.5118 | 0.03624 | -0.0692 | -41.7163
-19.5 | -1.496 | 0.0334 | -0.0686 | -44.7904
-19 | -1.4942 | 0.02964 | -0.0671 | -50.4116
-18.5 | -1.475 | 0.02729 | -0.066 | -54.0491
-18 | -1.4469 | 0.02509 | -0.0663 | -57.6684
-17.5 | -1.4185 | 0.02295 | -0.0662 | -61.8083
-17 | -1.3823 | 0.02099 | -0.0673 | -65.8552
-16.5 | -1.3551 | 0.01933 | -0.0661 | -70.1035
-16 | -1.3268 | 0.01787 | -0.0647 | -74.2473
-15.5 | -1.2954 | 0.01655 | -0.0635 | -78.2719
-15 | -1.2639 | 0.01531 | -0.0622 | -82.5539
-14.5 | -1.2353 | 0.01399 | -0.0602 | -88.2988
-14 | -1.2 | 0.01311 | -0.0587 | -91.5332
-13.5 | -1.1625 | 0.01237 | -0.0572 | -93.9774
-13 | -1.1248 | 0.01172 | -0.0554 | -95.9727
-12.5 | -1.0859 | 0.01114 | -0.0536 | -97.4776
-12 | -1.0482 | 0.01055 | -0.0514 | -99.3555
-11.5 | -1.006 | 0.01014 | -0.0497 | -99.211
-11 | -0.9626 | 0.00977 | -0.0481 | -98.5261
-10.5 | -0.9169 | 0.00941 | -0.0468 | -97.4389
-10 | -0.8699 | 0.00911 | -0.0457 | -95.4885
-9.5 | -0.8264 | 0.00873 | -0.0439 | -94.6621
-9 | -0.7834 | 0.00844 | -0.0417 | -92.8199
-8.5 | -0.739 | 0.00813 | -0.0399 | -90.8979
-8 | -0.6887 | 0.00783 | -0.0392 | -87.9566
-7.5 | -0.6377 | 0.00755 | -0.0386 | -84.4636
-7 | -0.5863 | 0.00728 | -0.0381 | -80.5357
-6.5 | -0.5343 | 0.00705 | -0.0377 | -75.7872
-6 | -0.4832 | 0.00679 | -0.0371 | -71.1635
-5.5 | -0.4314 | 0.00654 | -0.0366 | -65.9633
-5 | -0.3781 | 0.00636 | -0.0364 | -59.4497
-4.5 | -0.3268 | 0.00611 | -0.0357 | -53.4861
-4 | -0.2755 | 0.00587 | -0.0351 | -46.9336
-3.5 | -0.2261 | 0.00558 | -0.034 | -40.5197
-3 | -0.1728 | 0.00544 | -0.0337 | -31.7647
-2.5 | -0.1224 | 0.00524 | -0.0327 | -23.3588
-2 | -0.0799 | 0.00483 | -0.0302 | -16.5424
-1.5 | -0.0314 | 0.0046 | -0.0288 | -6.8261
-1 | 0.018 | 0.00434 | -0.0278 | 4.1475
-0.5 | 0.0743 | 0.00424 | -0.0281 | 17.5236
0 | 0.1314 | 0.00425 | -0.0286 | 30.9176
0.5 | 0.1898 | 0.00428 | -0.0294 | 44.3458
1 | 0.2508 | 0.00428 | -0.0308 | 58.5981
1.5 | 0.3114 | 0.00435 | -0.0321 | 71.5862
2 | 0.3821 | 0.00444 | -0.0357 | 86.0586
2.5 | 0.4467 | 0.00482 | -0.0382 | 92.6763
3 | 0.4957 | 0.0053 | -0.0373 | 93.5283
3.5 | 0.5477 | 0.00556 | -0.0368 | 98.5072
4 | 0.5963 | 0.00586 | -0.0356 | 101.7577
4.5 | 0.6399 | 0.00634 | -0.0335 | 100.9306
5 | 0.6858 | 0.00674 | -0.0319 | 101.7507
5.5 | 0.7295 | 0.00722 | -0.0299 | 101.0388
6 | 0.777 | 0.00756 | -0.0286 | 102.7778
6.5 | 0.8243 | 0.00791 | -0.0274 | 104.2099
7 | 0.8692 | 0.0083 | -0.0258 | 104.7229
7.5 | 0.9134 | 0.00867 | -0.024 | 105.3518
8.5 | 1.0001 | 0.00946 | -0.0205 | 105.7188
9 | 1.0423 | 0.00991 | -0.0187 | 105.1766
9.5 | 1.0826 | 0.01043 | -0.0166 | 103.7967
10 | 1.1206 | 0.01105 | -0.0144 | 101.4118
10.5 | 1.1587 | 0.0117 | -0.0123 | 99.0342
11 | 1.1963 | 0.0124 | -0.0102 | 96.4758
11.5 | 1.2292 | 0.01333 | -0.0077 | 92.2131
12 | 1.2653 | 0.01418 | -0.0058 | 89.2313
12.5 | 1.2964 | 0.01532 | -0.0034 | 84.6214
13 | 1.3296 | 0.0164 | -0.0015 | 81.0732
13.5 | 1.3591 | 0.01774 | 0.0006 | 76.6122
14 | 1.3902 | 0.01907 | 0.0023 | 72.8998
14.5 | 1.4199 | 0.02053 | 0.004 | 69.1622
15.5 | 1.4835 | 0.02372 | 0.0057 | 62.5422
16 | 1.5086 | 0.02563 | 0.0074 | 58.8607
16.5 | 1.5313 | 0.02783 | 0.009 | 55.0234
17 | 1.5529 | 0.03015 | 0.0105 | 51.5058
17.5 | 1.5678 | 0.03306 | 0.0121 | 47.4229
18 | 1.584 | 0.03599 | 0.0134 | 44.0122
18.5 | 1.6061 | 0.03849 | 0.0142 | 41.7277
19 | 1.6209 | 0.04167 | 0.0151 | 38.8985
19.5 | 1.6363 | 0.04489 | 0.0158 | 36.4513
20 | 1.648 | 0.0485 | 0.0164 | 33.9794

## 123. Re 14M Mach 0.10 (1)
BIGFOIL.COM POLAR EXPORT
NACA64A219
NACA64A219 |  |  |  | Cl Max: | 1.56 | at alpha= | 14.5 | deg
JavaFoil+Calcfoil stall+Eppler ext transition |  |  |  | L/D Max: | 113.632 | at alpha= | 7.5 | deg
Re: | 14000000 |  |  | Cd Min: | 0.00504 | at alpha= | -0.5 | deg
Mach: | 0.1 |  |  | Cl=0 at alpha= | -1.6406 | deg
|  |  |  | @ Cl=0.1, Cd= | 0.0051378
|  |  |  | @ Cl=0.4, Cd= | 0.0055243
|  |  |  | @ Cl=0.6, Cd= | 0.00648
alpha (deg) | Cl | Cd | Cm | Cl/Cd
-20 | -1.17 | 0.05737 | 0.001 | -20.398
-19.5 | -1.198 | 0.05008 | 0 | -23.913
-19 | -1.22 | 0.04346 | -0.001 | -28.084
-18.5 | -1.237 | 0.03942 | -0.002 | -31.387
-18 | -1.251 | 0.0356 | -0.003 | -35.143
-17.5 | -1.264 | 0.03165 | -0.003 | -39.926
-17 | -1.27 | 0.02912 | -0.004 | -43.618
-16.5 | -1.277 | 0.02572 | -0.005 | -49.642
-16 | -1.276 | 0.02377 | -0.006 | -53.694
-15.5 | -1.274 | 0.02136 | -0.007 | -59.669
-15 | -1.266 | 0.01983 | -0.008 | -63.848
-14.5 | -1.254 | 0.01843 | -0.009 | -68.06
-14 | -1.242 | 0.01674 | -0.01 | -74.162
-13.5 | -1.224 | 0.01556 | -0.011 | -78.708
-13 | -1.203 | 0.01439 | -0.012 | -83.587
-12.5 | -1.176 | 0.01358 | -0.014 | -86.567
-12 | -1.144 | 0.01287 | -0.015 | -88.858
-11.5 | -1.109 | 0.01215 | -0.016 | -91.251
-11 | -1.07 | 0.01163 | -0.017 | -92.006
-10.5 | -1.027 | 0.01108 | -0.018 | -92.663
-10 | -0.981 | 0.0106 | -0.019 | -92.608
-9.5 | -0.941 | 0.00995 | -0.02 | -94.586
-9 | -0.888 | 0.00954 | -0.021 | -93.08
-8.5 | -0.834 | 0.00911 | -0.022 | -91.549
-8 | -0.779 | 0.00882 | -0.023 | -88.248
-7.5 | -0.722 | 0.00848 | -0.024 | -85.091
-7 | -0.663 | 0.00815 | -0.026 | -81.35
-6.5 | -0.604 | 0.00788 | -0.027 | -76.615
-6 | -0.544 | 0.00763 | -0.028 | -71.255
-5.5 | -0.483 | 0.00738 | -0.029 | -65.431
-5 | -0.422 | 0.00716 | -0.03 | -58.895
-4.5 | -0.36 | 0.00694 | -0.031 | -51.813
-4 | -0.297 | 0.00655 | -0.032 | -45.389
-3.5 | -0.234 | 0.00637 | -0.033 | -36.805
-3 | -0.172 | 0.00613 | -0.034 | -27.977
-2.5 | -0.109 | 0.0058 | -0.035 | -18.745
-2 | -0.046 | 0.00563 | -0.037 | -8.114
-1.5 | 0.018 | 0.00541 | -0.038 | 3.244
-1 | 0.081 | 0.00518 | -0.039 | 15.588
-0.5 | 0.144 | 0.00504 | -0.04 | 28.549
0 | 0.207 | 0.00507 | -0.041 | 40.89
0.5 | 0.27 | 0.00511 | -0.042 | 52.924
1 | 0.334 | 0.00512 | -0.043 | 65.126
1.5 | 0.397 | 0.00551 | -0.044 | 72.037
2 | 0.46 | 0.00581 | -0.045 | 79.184
2.5 | 0.523 | 0.00612 | -0.046 | 85.356
3 | 0.586 | 0.00641 | -0.047 | 91.363
3.5 | 0.646 | 0.00671 | -0.048 | 96.382
4 | 0.708 | 0.00722 | -0.049 | 98.082
4.5 | 0.77 | 0.00752 | -0.051 | 102.463
5 | 0.831 | 0.00813 | -0.052 | 102.227
5.5 | 0.892 | 0.00851 | -0.053 | 104.879
6 | 0.952 | 0.00888 | -0.054 | 107.131
6.5 | 1.01 | 0.00931 | -0.055 | 108.531
7 | 1.068 | 0.00977 | -0.056 | 109.281
7.5 | 1.121 | 0.00987 | -0.057 | 113.632
8 | 1.167 | 0.01057 | -0.057 | 110.387
8.5 | 1.216 | 0.01107 | -0.058 | 109.806
9 | 1.263 | 0.01163 | -0.059 | 108.604
9.5 | 1.308 | 0.01232 | -0.06 | 106.105
10 | 1.35 | 0.01289 | -0.061 | 104.71
10.5 | 1.389 | 0.01355 | -0.062 | 102.496
11 | 1.425 | 0.01419 | -0.062 | 100.411
11.5 | 1.458 | 0.01493 | -0.063 | 97.609
12 | 1.486 | 0.01563 | -0.064 | 95.109
12.5 | 1.511 | 0.01655 | -0.065 | 91.29
13 | 1.531 | 0.01743 | -0.066 | 87.798
13.5 | 1.547 | 0.01832 | -0.066 | 84.431
14 | 1.556 | 0.01946 | -0.067 | 80.001
14.5 | 1.56 | 0.02058 | -0.068 | 75.804
15 | 1.559 | 0.02205 | -0.068 | 70.698
15.5 | 1.553 | 0.02346 | -0.069 | 66.226
16 | 1.543 | 0.025 | -0.07 | 61.731
16.5 | 1.528 | 0.0268 | -0.07 | 57.03
17 | 1.508 | 0.02925 | -0.071 | 51.551
17.5 | 1.485 | 0.03159 | -0.071 | 47
18 | 1.459 | 0.03409 | -0.071 | 42.795
18.5 | 1.43 | 0.03684 | -0.072 | 38.816
19 | 1.399 | 0.03982 | -0.072 | 35.128
19.5 | 1.364 | 0.04358 | -0.072 | 31.301

## 124. Re 14M Mach 0.10 (2)
BIGFOIL.COM POLAR EXPORT
NACA64A219
NACA64A219 |  |  |  | Cl Max: | 1.6445 | at alpha= | 20 | deg
XFOIL ncrit=9 |  |  |  | L/D Max: | 105.049 | at alpha= | 8 | deg
Re: | 14000000 |  |  | Cd Min: | 0.05069 | at alpha= | 20 | deg
Mach: | 0.1 |  |  | Cl=0 at alpha= | -1.1747 | deg
|  |  |  | @ Cl=0.1, Cd= | 0.0042445
|  |  |  | @ Cl=0.4, Cd= | 0.004531
|  |  |  | @ Cl=0.6, Cd= | 0.0058967
alpha (deg) | Cl | Cd | Cm | Cl/Cd
-20 | -1.5081 | 0.03828 | -0.0716 | -39.3966
-19.5 | -1.4913 | 0.03535 | -0.0711 | -42.1867
-19 | -1.4898 | 0.03142 | -0.0698 | -47.4157
-18.5 | -1.4724 | 0.02881 | -0.0686 | -51.1073
-18 | -1.4459 | 0.02648 | -0.0686 | -54.6035
-17.5 | -1.418 | 0.02414 | -0.0686 | -58.7407
-17 | -1.3882 | 0.02192 | -0.0688 | -63.3303
-16.5 | -1.3554 | 0.02021 | -0.0686 | -67.0658
-16 | -1.328 | 0.01861 | -0.0671 | -71.3595
-15.5 | -1.2975 | 0.01717 | -0.0658 | -75.5679
-15 | -1.2655 | 0.01587 | -0.0644 | -79.7417
-14.5 | -1.2367 | 0.01447 | -0.0625 | -85.4665
-14 | -1.2018 | 0.01348 | -0.061 | -89.1543
-13.5 | -1.1644 | 0.01268 | -0.0594 | -91.8297
-13 | -1.1271 | 0.01195 | -0.0575 | -94.318
-12.5 | -1.0878 | 0.01134 | -0.0557 | -95.9259
-12 | -1.0502 | 0.01071 | -0.0534 | -98.0579
-11.5 | -1.0087 | 0.01025 | -0.0515 | -98.4098
-11 | -0.9654 | 0.00986 | -0.0498 | -97.9108
-10.5 | -0.9198 | 0.0095 | -0.0483 | -96.8211
-10 | -0.8725 | 0.00918 | -0.0471 | -95.0436
-9.5 | -0.8282 | 0.00879 | -0.0453 | -94.2207
-9 | -0.7834 | 0.00849 | -0.0434 | -92.2733
-8.5 | -0.7413 | 0.00819 | -0.041 | -90.5128
-8 | -0.6912 | 0.00789 | -0.0401 | -87.6046
-7.5 | -0.6403 | 0.00759 | -0.0394 | -84.361
-7 | -0.5886 | 0.00732 | -0.0389 | -80.4098
-6.5 | -0.5363 | 0.00708 | -0.0384 | -75.7486
-6 | -0.485 | 0.00681 | -0.0377 | -71.2188
-5.5 | -0.4331 | 0.00656 | -0.0371 | -66.0213
-5 | -0.3797 | 0.00638 | -0.0368 | -59.5141
-4.5 | -0.328 | 0.00613 | -0.0362 | -53.5073
-4 | -0.2768 | 0.00588 | -0.0354 | -47.0748
-3.5 | -0.2271 | 0.0056 | -0.0343 | -40.5536
-3 | -0.1737 | 0.00545 | -0.0339 | -31.8716
-2.5 | -0.1233 | 0.00525 | -0.0329 | -23.4857
-2 | -0.0809 | 0.00484 | -0.0303 | -16.7149
-1.5 | -0.0322 | 0.0046 | -0.0289 | -7
-1 | 0.0173 | 0.00434 | -0.0278 | 3.9862
-0.5 | 0.0739 | 0.00424 | -0.0281 | 17.4292
0 | 0.1314 | 0.00425 | -0.0286 | 30.9176
0.5 | 0.1901 | 0.00428 | -0.0293 | 44.4159
1 | 0.2514 | 0.00429 | -0.0307 | 58.6014
1.5 | 0.3123 | 0.00435 | -0.032 | 71.7931
2 | 0.3838 | 0.00444 | -0.0357 | 86.4414
2.5 | 0.4479 | 0.0048 | -0.038 | 93.3125
3 | 0.4962 | 0.00531 | -0.0368 | 93.4463
3.5 | 0.5482 | 0.00557 | -0.0363 | 98.4201
4 | 0.5976 | 0.00587 | -0.0352 | 101.8058
4.5 | 0.6416 | 0.00636 | -0.0331 | 100.8805
5 | 0.6879 | 0.00676 | -0.0315 | 101.7604
5.5 | 0.7317 | 0.00725 | -0.0294 | 100.9241
6 | 0.7795 | 0.00759 | -0.0282 | 102.7009
6.5 | 0.8268 | 0.00795 | -0.0268 | 104
7 | 0.8708 | 0.00835 | -0.0249 | 104.2874
7.5 | 0.9154 | 0.00873 | -0.0232 | 104.8568
8 | 0.9591 | 0.00913 | -0.0213 | 105.0493
8.5 | 1.0022 | 0.00956 | -0.0195 | 104.8326
9 | 1.0445 | 0.01002 | -0.0176 | 104.2415
9.5 | 1.0849 | 0.01057 | -0.0155 | 102.6395
10 | 1.1227 | 0.01122 | -0.0131 | 100.0624
10.5 | 1.1611 | 0.0119 | -0.011 | 97.5714
11 | 1.1975 | 0.01267 | -0.0087 | 94.5146
11.5 | 1.2312 | 0.01363 | -0.0062 | 90.3302
12 | 1.2675 | 0.01451 | -0.0043 | 87.3535
12.5 | 1.2983 | 0.01572 | -0.0018 | 82.5891
13 | 1.331 | 0.01688 | 0.0002 | 78.8507
13.5 | 1.3594 | 0.01835 | 0.0024 | 74.0817
14 | 1.3903 | 0.01976 | 0.0042 | 70.3593
14.5 | 1.4203 | 0.02129 | 0.0058 | 66.7121
15.5 | 1.4834 | 0.02468 | 0.0077 | 60.1053
16 | 1.5076 | 0.02676 | 0.0094 | 56.3378
16.5 | 1.5294 | 0.02914 | 0.011 | 52.4846
17 | 1.5503 | 0.0316 | 0.0126 | 49.0601
17.5 | 1.5662 | 0.03455 | 0.0141 | 45.3314
18 | 1.5817 | 0.03763 | 0.0154 | 42.033
18.5 | 1.6027 | 0.04033 | 0.0163 | 39.7396
19 | 1.6187 | 0.04354 | 0.0171 | 37.1773
19.5 | 1.6335 | 0.04694 | 0.0178 | 34.7997
20 | 1.6445 | 0.05069 | 0.0184 | 32.4423

## 125. Re 14M Mach 0.25 (1)
BIGFOIL.COM POLAR EXPORT
NACA64A219
NACA64A219 |  |  |  | Cl Max: | 1.492 | at alpha= | 13 | deg
JavaFoil+Calcfoil stall+Eppler ext transition |  |  |  | L/D Max: | 107.797 | at alpha= | 7.5 | deg
Re: | 14000000 |  |  | Cd Min: | 0.00509 | at alpha= | -0.5 | deg
Mach: | 0.25 |  |  | Cl=0 at alpha= | -1.6385 | deg
|  |  |  | @ Cl=0.1, Cd= | 0.005186
|  |  |  | @ Cl=0.4, Cd= | 0.0055145
|  |  |  | @ Cl=0.6, Cd= | 0.0065114
alpha (deg) | Cl | Cd | Cm | Cl/Cd
-19 | -0.839 | 0.10764 | -0.001 | -7.798
-18.5 | -0.907 | 0.08157 | -0.002 | -11.124
-18 | -0.973 | 0.06042 | -0.002 | -16.099
-17.5 | -1.024 | 0.04929 | -0.003 | -20.769
-17 | -1.067 | 0.04134 | -0.004 | -25.817
-16.5 | -1.104 | 0.03557 | -0.005 | -31.025
-16 | -1.134 | 0.03061 | -0.006 | -37.051
-15.5 | -1.157 | 0.02701 | -0.007 | -42.818
-15 | -1.172 | 0.02413 | -0.008 | -48.568
-14.5 | -1.182 | 0.02143 | -0.009 | -55.153
-14 | -1.183 | 0.02001 | -0.01 | -59.108
-13.5 | -1.179 | 0.01821 | -0.012 | -64.741
-13 | -1.171 | 0.0165 | -0.013 | -70.927
-12.5 | -1.156 | 0.01524 | -0.014 | -75.851
-12 | -1.136 | 0.01398 | -0.015 | -81.307
-11.5 | -1.108 | 0.01318 | -0.016 | -84.105
-11 | -1.075 | 0.01245 | -0.017 | -86.386
-10.5 | -1.036 | 0.0118 | -0.018 | -87.816
-10 | -0.993 | 0.01127 | -0.019 | -88.106
-9.5 | -0.946 | 0.01078 | -0.02 | -87.786
-9 | -0.906 | 0.00999 | -0.022 | -90.714
-8.5 | -0.852 | 0.00959 | -0.023 | -88.834
-8 | -0.796 | 0.00922 | -0.024 | -86.335
-7.5 | -0.739 | 0.00876 | -0.025 | -84.353
-7 | -0.68 | 0.00844 | -0.026 | -80.557
-6.5 | -0.62 | 0.00809 | -0.027 | -76.595
-6 | -0.558 | 0.00782 | -0.029 | -71.343
-5.5 | -0.496 | 0.00751 | -0.03 | -66.001
-5 | -0.433 | 0.00727 | -0.031 | -59.524
-4.5 | -0.369 | 0.00707 | -0.032 | -52.253
-4 | -0.305 | 0.00684 | -0.033 | -44.611
-3.5 | -0.241 | 0.00647 | -0.034 | -37.236
-3 | -0.176 | 0.00624 | -0.035 | -28.269
-2.5 | -0.112 | 0.00585 | -0.036 | -19.075
-2 | -0.047 | 0.00571 | -0.038 | -8.222
-1.5 | 0.018 | 0.00549 | -0.039 | 3.289
-1 | 0.083 | 0.00522 | -0.04 | 15.892
-0.5 | 0.148 | 0.00509 | -0.041 | 29.064
0 | 0.213 | 0.00511 | -0.042 | 41.628
0.5 | 0.278 | 0.00515 | -0.043 | 53.959
1 | 0.343 | 0.00519 | -0.044 | 66.039
1.5 | 0.408 | 0.00556 | -0.045 | 73.299
2 | 0.472 | 0.0059 | -0.046 | 80.093
2.5 | 0.537 | 0.00624 | -0.048 | 86.16
3 | 0.602 | 0.00652 | -0.049 | 92.335
3.5 | 0.664 | 0.00684 | -0.05 | 97.056
4 | 0.728 | 0.00743 | -0.051 | 97.905
4.5 | 0.791 | 0.00773 | -0.052 | 102.317
5 | 0.854 | 0.00837 | -0.053 | 101.967
5.5 | 0.916 | 0.00882 | -0.054 | 103.878
6 | 0.977 | 0.00924 | -0.055 | 105.684
6.5 | 1.037 | 0.00971 | -0.056 | 106.79
7 | 1.087 | 0.01025 | -0.057 | 106.13
7.5 | 1.139 | 0.01057 | -0.058 | 107.797
8 | 1.19 | 0.01113 | -0.059 | 106.961
8.5 | 1.239 | 0.01175 | -0.06 | 105.455
9 | 1.285 | 0.01233 | -0.06 | 104.163
9.5 | 1.327 | 0.01293 | -0.061 | 102.685
10 | 1.366 | 0.01382 | -0.062 | 98.84
10.5 | 1.401 | 0.01456 | -0.063 | 96.216
11 | 1.43 | 0.01531 | -0.064 | 93.394
11.5 | 1.455 | 0.01619 | -0.065 | 89.874
12 | 1.473 | 0.01726 | -0.066 | 85.342
12.5 | 1.485 | 0.01826 | -0.066 | 81.322
13 | 1.492 | 0.01948 | -0.067 | 76.564
13.5 | 1.492 | 0.02088 | -0.068 | 71.458
14 | 1.483 | 0.02213 | -0.068 | 66.991
14.5 | 1.463 | 0.02377 | -0.069 | 61.543
15 | 1.435 | 0.02556 | -0.07 | 56.133
15.5 | 1.397 | 0.02834 | -0.07 | 49.299
16 | 1.355 | 0.03064 | -0.071 | 44.204
16.5 | 1.304 | 0.03366 | -0.071 | 38.739
17 | 1.246 | 0.03739 | -0.071 | 33.32
17.5 | 1.18 | 0.04261 | -0.071 | 27.701
18 | 1.111 | 0.04803 | -0.071 | 23.127

## 126. Re 14M Mach 0.25 (2)
BIGFOIL.COM POLAR EXPORT
NACA64A219
NACA64A219 |  |  |  | Cl Max: | 0.0727 | at alpha= | -0.5 | deg
XFOIL ncrit=9 |  |  |  | L/D Max: | 17.0657 | at alpha= | -0.5 | deg
Re: | 14000000 |  |  | Cd Min: | 0.05068 | at alpha= | -20 | deg
Mach: | 0.25 |  |  | Cl=0 at alpha= | -1.1407 | deg
|  |  |  | @ Cl=0.1, Cd= | 0.00426
|  |  |  | @ Cl=0.4, Cd= | 0.00426
|  |  |  | @ Cl=0.6, Cd= | 0.00426
alpha (deg) | Cl | Cd | Cm | Cl/Cd
-20 | -1.48 | 0.05068 | -0.0833 | -29.2028
-19.5 | -1.4588 | 0.04733 | -0.0832 | -30.8219
-19 | -1.4589 | 0.04245 | -0.0827 | -34.3675
-18.5 | -1.4511 | 0.03835 | -0.0818 | -37.8383
-18 | -1.4348 | 0.0348 | -0.0812 | -41.2299
-17.5 | -1.4077 | 0.03156 | -0.0818 | -44.6039
-17 | -1.3882 | 0.02832 | -0.0809 | -49.0184
-16.5 | -1.3485 | 0.0259 | -0.0819 | -52.0656
-16 | -1.3286 | 0.02343 | -0.0798 | -56.7051
-15.5 | -1.3031 | 0.02127 | -0.078 | -61.2647
-15 | -1.2719 | 0.0195 | -0.0764 | -65.2256
-14.5 | -1.2413 | 0.01774 | -0.0746 | -69.9718
-14 | -1.2079 | 0.01619 | -0.0729 | -74.6078
-13.5 | -1.1707 | 0.01492 | -0.0712 | -78.4651
-13 | -1.1343 | 0.01372 | -0.0692 | -82.6749
-12.5 | -1.0972 | 0.01268 | -0.067 | -86.53
-12 | -1.0582 | 0.01183 | -0.0646 | -89.4505
-11.5 | -1.0208 | 0.01102 | -0.0617 | -92.6316
-11 | -0.9778 | 0.01046 | -0.0594 | -93.4799
-10.5 | -0.9331 | 0.00999 | -0.0571 | -93.4034
-10 | -0.8868 | 0.00959 | -0.055 | -92.4713
-9.5 | -0.8414 | 0.00914 | -0.0528 | -92.0569
-9 | -0.7918 | 0.00881 | -0.0511 | -89.8751
-8.5 | -0.7445 | 0.00844 | -0.0491 | -88.2109
-8 | -0.6982 | 0.00814 | -0.0468 | -85.774
-7.5 | -0.6518 | 0.00788 | -0.0444 | -82.7157
-7 | -0.6012 | 0.00752 | -0.043 | -79.9468
-6.5 | -0.5467 | 0.00728 | -0.0423 | -75.0962
-6 | -0.4948 | 0.00696 | -0.0412 | -71.092
-5.5 | -0.442 | 0.0067 | -0.0402 | -65.9701
-5 | -0.3877 | 0.00648 | -0.0395 | -59.8302
-4.5 | -0.3338 | 0.00627 | -0.0388 | -53.2376
-4 | -0.2828 | 0.00597 | -0.0375 | -47.3702
-3.5 | -0.2322 | 0.00569 | -0.0361 | -40.8084
-3 | -0.1788 | 0.00552 | -0.0353 | -32.3913
-2.5 | -0.1276 | 0.00532 | -0.034 | -23.985
-2 | -0.086 | 0.00487 | -0.0307 | -17.6591
-1.5 | -0.0365 | 0.00461 | -0.0291 | -7.9176
-1 | 0.0143 | 0.00433 | -0.0278 | 3.3025
-0.5 | 0.0727 | 0.00426 | -0.0282 | 17.0657

## 127. Re 14M Mach 0.50 (1)
BIGFOIL.COM POLAR EXPORT
NACA64A219
NACA64A219 |  |  |  | Cl Max: | 1.304 | at alpha= | 9 | deg
JavaFoil+Calcfoil stall+Eppler ext transition |  |  |  | L/D Max: | 98.672 | at alpha= | 4.5 | deg
Re: | 14000000 |  |  | Cd Min: | 0.00525 | at alpha= | -1 | deg
Mach: | 0.5 |  |  | Cl=0 at alpha= | -1.6389 | deg
|  |  |  | @ Cl=0.1, Cd= | 0.005251
|  |  |  | @ Cl=0.4, Cd= | 0.0054801
|  |  |  | @ Cl=0.6, Cd= | 0.0067137
alpha (deg) | Cl | Cd | Cm | Cl/Cd
-20 | -1.057 | 0.17809 | 0.001 | -5.937
-19.5 | -1.028 | 0.1759 | 0 | -5.842
-19 | -0.997 | 0.17482 | -0.001 | -5.705
-18.5 | -0.973 | 0.15349 | -0.001 | -6.341
-18 | -0.944 | 0.14874 | -0.002 | -6.347
-17.5 | -0.913 | 0.14515 | -0.003 | -6.293
-17 | -0.884 | 0.1407 | -0.003 | -6.283
-16.5 | -0.861 | 0.12198 | -0.004 | -7.062
-16 | -0.867 | 0.08388 | -0.006 | -10.338
-15.5 | -0.809 | 0.10164 | -0.006 | -7.959
-15 | -0.772 | 0.1034 | -0.006 | -7.462
-14.5 | -0.749 | 0.09862 | -0.007 | -7.594
-14 | -0.729 | 0.085 | -0.008 | -8.573
-13.5 | -0.761 | 0.0425 | -0.012 | -17.895
-13 | -0.654 | 0.09461 | -0.008 | -6.917
-12.5 | -0.636 | 0.0786 | -0.01 | -8.092
-12 | -0.681 | 0.031 | -0.015 | -21.954
-11.5 | -0.569 | 0.0817 | -0.01 | -6.961
-11 | -0.622 | 0.02622 | -0.018 | -23.731
-10.5 | -0.601 | 0.02031 | -0.02 | -29.585
-10 | -0.872 | 0.01731 | -0.021 | -50.397
-9.5 | -0.916 | 0.01493 | -0.022 | -61.345
-9 | -0.911 | 0.01385 | -0.024 | -65.742
-8.5 | -0.884 | 0.01248 | -0.025 | -70.796
-8 | -0.843 | 0.01166 | -0.026 | -72.268
-7.5 | -0.793 | 0.01096 | -0.028 | -72.332
-7 | -0.737 | 0.01026 | -0.029 | -71.869
-6.5 | -0.684 | 0.00942 | -0.031 | -72.617
-6 | -0.619 | 0.00889 | -0.032 | -69.622
-5.5 | -0.551 | 0.00842 | -0.033 | -65.445
-5 | -0.482 | 0.00801 | -0.034 | -60.201
-4.5 | -0.412 | 0.00773 | -0.036 | -53.277
-4 | -0.341 | 0.00741 | -0.037 | -46.006
-3.5 | -0.269 | 0.0069 | -0.038 | -39.005
-3 | -0.197 | 0.00666 | -0.039 | -29.582
-2.5 | -0.125 | 0.00616 | -0.041 | -20.236
-2 | -0.052 | 0.00598 | -0.042 | -8.774
-1.5 | 0.02 | 0.00571 | -0.043 | 3.53
-1 | 0.093 | 0.00525 | -0.044 | 17.681
-0.5 | 0.165 | 0.00526 | -0.046 | 31.425
0 | 0.238 | 0.0053 | -0.047 | 44.909
0.5 | 0.311 | 0.00535 | -0.048 | 58.016
1 | 0.383 | 0.00538 | -0.049 | 71.192
1.5 | 0.456 | 0.00581 | -0.051 | 78.379
2 | 0.528 | 0.00626 | -0.052 | 84.362
2.5 | 0.601 | 0.00672 | -0.053 | 89.358
3 | 0.673 | 0.00715 | -0.054 | 94.147
3.5 | 0.741 | 0.0077 | -0.056 | 96.218
4 | 0.812 | 0.00842 | -0.057 | 96.378
4.5 | 0.882 | 0.00894 | -0.058 | 98.672
5 | 0.941 | 0.00995 | -0.059 | 94.515
5.5 | 1.006 | 0.01053 | -0.06 | 95.48
6 | 1.068 | 0.01118 | -0.061 | 95.61
6.5 | 1.128 | 0.01191 | -0.062 | 94.705
7 | 1.184 | 0.01265 | -0.063 | 93.604
7.5 | 1.233 | 0.01355 | -0.064 | 90.993
8 | 1.272 | 0.01458 | -0.065 | 87.241
8.5 | 1.298 | 0.01599 | -0.066 | 81.185
9 | 1.304 | 0.01689 | -0.067 | 77.234
9.5 | 1.273 | 0.0186 | -0.068 | 68.469
10 | 1.139 | 0.0209 | -0.068 | 54.516
10.5 | 0.828 | 0.02402 | -0.069 | 34.486
11 | 0.86 | 0.0253 | -0.07 | 33.983
11.5 | 0.877 | 0.03146 | -0.069 | 27.889
12 | 0.919 | 0.02884 | -0.071 | 31.852
12.5 | 0.937 | 0.03531 | -0.071 | 26.531
13 | 0.978 | 0.03212 | -0.073 | 30.454
13.5 | 1 | 0.03756 | -0.072 | 26.612
14 | 1.017 | 0.0451 | -0.072 | 22.559

## 128. Re 14M Mach 0.50 (2)
BIGFOIL.COM POLAR EXPORT
NACA64A219
NACA64A219 |  |  |  | Cl Max: | 1.3562 | at alpha= | 14 | deg
XFOIL ncrit=9 |  |  |  | L/D Max: | 105 | at alpha= | 2.5 | deg
Re: | 14000000 |  |  | Cd Min: | 0.15375 | at alpha= | 19 | deg
Mach: | 0.5 |  |  | Cl=0 at alpha= | -1.0291 | deg
|  |  |  | @ Cl=0.1, Cd= | 0.0044036
|  |  |  | @ Cl=0.4, Cd= | 0.004584
|  |  |  | @ Cl=0.6, Cd= | 0.0057266
alpha (deg) | Cl | Cd | Cm | Cl/Cd
-17.5 | -0.8057 | 0.12008 | -0.076 | -6.7097
-16 | -0.8799 | 0.08524 | -0.0987 | -10.3226
-15.5 | -0.9029 | 0.07536 | -0.1036 | -11.9812
-15 | -0.9249 | 0.06608 | -0.108 | -13.9967
-14.5 | -0.9643 | 0.0559 | -0.1119 | -17.2504
-14 | -0.9926 | 0.04748 | -0.1138 | -20.9056
-13.5 | -1.0186 | 0.03991 | -0.1141 | -25.5224
-13 | -1.0297 | 0.03388 | -0.1127 | -30.3926
-12.5 | -1.0605 | 0.02723 | -0.1097 | -38.946
-12 | -1.055 | 0.02304 | -0.1057 | -45.7899
-11.5 | -1.0358 | 0.01977 | -0.1016 | -52.3925
-11 | -1.0007 | 0.01739 | -0.0978 | -57.5446
-10.5 | -0.9624 | 0.0153 | -0.0942 | -62.902
-10 | -0.9166 | 0.01367 | -0.091 | -67.0519
-9.5 | -0.8695 | 0.01227 | -0.0877 | -70.8639
-9 | -0.8215 | 0.01115 | -0.0841 | -73.6771
-8.5 | -0.7725 | 0.01027 | -0.0804 | -75.2191
-8 | -0.7221 | 0.00957 | -0.0767 | -75.4545
-7.5 | -0.6691 | 0.00905 | -0.0732 | -73.9337
-7 | -0.6186 | 0.00854 | -0.0692 | -72.4356
-6.5 | -0.5644 | 0.00811 | -0.0659 | -69.5931
-6 | -0.5097 | 0.00772 | -0.0628 | -66.0233
-5.5 | -0.4571 | 0.00737 | -0.0593 | -62.0217
-5 | -0.4083 | 0.00709 | -0.055 | -57.5882
-4.5 | -0.3537 | 0.00682 | -0.0521 | -51.8622
-4 | -0.3015 | 0.00644 | -0.0488 | -46.8168
-3.5 | -0.2511 | 0.00608 | -0.0453 | -41.2993
-3 | -0.1964 | 0.00586 | -0.0426 | -33.5154
-2.5 | -0.1431 | 0.0056 | -0.0397 | -25.5536
-2 | -0.1074 | 0.005 | -0.0335 | -21.48
-1.5 | -0.0566 | 0.00467 | -0.0302 | -12.1199
-1 | 0.0035 | 0.00444 | -0.029 | 0.78829
-0.5 | 0.0693 | 0.00439 | -0.029 | 15.7859
0 | 0.137 | 0.00442 | -0.0292 | 30.9955
0.5 | 0.205 | 0.00446 | -0.0297 | 45.9641
1 | 0.2781 | 0.00446 | -0.0311 | 62.3543
1.5 | 0.3553 | 0.00455 | -0.0335 | 78.0879
2 | 0.4341 | 0.00461 | -0.0362 | 94.1649
2.5 | 0.5019 | 0.00478 | -0.0364 | 105
3 | 0.5525 | 0.00533 | -0.0333 | 103.6585
3.5 | 0.6064 | 0.00578 | -0.0308 | 104.9135
4 | 0.6557 | 0.00631 | -0.0273 | 103.9144
4.5 | 0.6951 | 0.00701 | -0.0221 | 99.1583
5 | 0.7419 | 0.00759 | -0.0183 | 97.747
5.5 | 0.7798 | 0.00843 | -0.0131 | 92.503
6 | 0.8198 | 0.00932 | -0.0085 | 87.9614
6.5 | 0.8666 | 0.0101 | -0.005 | 85.802
7 | 0.9059 | 0.01123 | -0.0007 | 80.6679
7.5 | 0.9449 | 0.01252 | 0.0034 | 75.4712
8 | 0.9908 | 0.01369 | 0.0065 | 72.374
8.5 | 1.0309 | 0.01523 | 0.0101 | 67.6888
9 | 1.0761 | 0.01668 | 0.0131 | 64.5144
9.5 | 1.1141 | 0.01858 | 0.0166 | 59.9623
10 | 1.1464 | 0.0209 | 0.0203 | 54.8517
10.5 | 1.1801 | 0.0233 | 0.0238 | 50.6481
11 | 1.2159 | 0.02573 | 0.027 | 47.2561
11.5 | 1.2503 | 0.02833 | 0.0302 | 44.1334
12 | 1.2811 | 0.03134 | 0.0335 | 40.8775
12.5 | 1.3094 | 0.0346 | 0.0367 | 37.8439
13 | 1.3362 | 0.03812 | 0.0398 | 35.0525
13.5 | 1.3484 | 0.04272 | 0.043 | 31.5637
14 | 1.3562 | 0.04791 | 0.0459 | 28.3072
14.5 | 1.3496 | 0.05431 | 0.048 | 24.8499
15 | 1.3225 | 0.06261 | 0.0489 | 21.1228
16.5 | 1.2126 | 0.094 | 0.0418 | 12.9
17 | 1.1833 | 0.10484 | 0.0373 | 11.2867
17.5 | 1.1453 | 0.11727 | 0.031 | 9.7664
18 | 1.1191 | 0.12882 | 0.0247 | 8.6873
18.5 | 1.0962 | 0.14037 | 0.0179 | 7.8094
19 | 1.0628 | 0.15375 | 0.0092 | 6.9125

## 129. Re 16M Mach 0.00 (1)
BIGFOIL.COM POLAR EXPORT
NACA64A219
NACA64A219 |  |  |  | Cl Max: | 1.576 | at alpha= | 15 | deg
JavaFoil+Calcfoil stall+Eppler ext transition |  |  |  | L/D Max: | 113.932 | at alpha= | 7.5 | deg
Re: | 16000000 |  |  | Cd Min: | 0.00503 | at alpha= | 0 | deg
Mach: | 0 |  |  | Cl=0 at alpha= | -1.6371 | deg
|  |  |  | @ Cl=0.1, Cd= | 0.005306
|  |  |  | @ Cl=0.4, Cd= | 0.005661
|  |  |  | @ Cl=0.6, Cd= | 0.0065247
alpha (deg) | Cl | Cd | Cm | Cl/Cd
-20 | -1.223 | 0.05066 | 0.001 | -24.132
-19.5 | -1.245 | 0.04455 | 0 | -27.952
-19 | -1.261 | 0.04034 | -0.001 | -31.249
-18.5 | -1.275 | 0.03595 | -0.002 | -35.462
-18 | -1.284 | 0.03278 | -0.003 | -39.173
-17.5 | -1.293 | 0.02925 | -0.003 | -44.207
-17 | -1.296 | 0.02699 | -0.004 | -48.009
-16.5 | -1.298 | 0.02436 | -0.005 | -53.258
-16 | -1.294 | 0.02246 | -0.006 | -57.619
-15.5 | -1.289 | 0.02025 | -0.007 | -63.651
-15 | -1.279 | 0.01863 | -0.008 | -68.685
-14.5 | -1.267 | 0.01718 | -0.009 | -73.74
-14 | -1.252 | 0.0158 | -0.01 | -79.208
-13.5 | -1.233 | 0.01461 | -0.011 | -84.353
-13 | -1.208 | 0.01376 | -0.012 | -87.741
-12.5 | -1.178 | 0.01298 | -0.013 | -90.791
-12 | -1.145 | 0.01238 | -0.015 | -92.513
-11.5 | -1.109 | 0.01175 | -0.016 | -94.344
-11 | -1.069 | 0.01121 | -0.017 | -95.349
-10.5 | -1.026 | 0.01071 | -0.018 | -95.792
-10 | -0.988 | 0.01007 | -0.019 | -98.101
-9.5 | -0.938 | 0.00969 | -0.02 | -96.782
-9 | -0.885 | 0.00926 | -0.021 | -95.607
-8.5 | -0.831 | 0.00894 | -0.022 | -92.957
-8 | -0.775 | 0.00861 | -0.023 | -90.065
-7.5 | -0.718 | 0.00829 | -0.024 | -86.688
-7 | -0.66 | 0.00798 | -0.025 | -82.769
-6.5 | -0.601 | 0.00771 | -0.027 | -77.944
-6 | -0.541 | 0.00748 | -0.028 | -72.403
-5.5 | -0.481 | 0.00724 | -0.029 | -66.423
-5 | -0.42 | 0.00703 | -0.03 | -59.695
-4.5 | -0.358 | 0.00685 | -0.031 | -52.214
-4 | -0.296 | 0.00665 | -0.032 | -44.483
-3.5 | -0.233 | 0.0063 | -0.033 | -37.057
-3 | -0.171 | 0.00611 | -0.034 | -27.935
-2.5 | -0.108 | 0.00582 | -0.035 | -18.576
-2 | -0.045 | 0.00564 | -0.036 | -8.048
-1.5 | 0.017 | 0.00549 | -0.037 | 3.18
-1 | 0.08 | 0.00536 | -0.038 | 15.003
-0.5 | 0.143 | 0.00519 | -0.04 | 27.577
0 | 0.206 | 0.00503 | -0.041 | 40.947
0.5 | 0.269 | 0.00504 | -0.042 | 53.385
1 | 0.332 | 0.00541 | -0.043 | 61.317
1.5 | 0.395 | 0.00564 | -0.044 | 69.935
2 | 0.457 | 0.0059 | -0.045 | 77.511
2.5 | 0.52 | 0.00615 | -0.046 | 84.593
3 | 0.583 | 0.0064 | -0.047 | 91.025
3.5 | 0.643 | 0.00684 | -0.048 | 93.949
4 | 0.705 | 0.00715 | -0.049 | 98.543
4.5 | 0.766 | 0.00744 | -0.05 | 102.996
5 | 0.827 | 0.00799 | -0.051 | 103.568
5.5 | 0.888 | 0.00834 | -0.052 | 106.448
6 | 0.947 | 0.00869 | -0.053 | 108.981
6.5 | 1.006 | 0.0091 | -0.054 | 110.547
7 | 1.063 | 0.00952 | -0.055 | 111.719
7.5 | 1.119 | 0.00982 | -0.056 | 113.932
8 | 1.166 | 0.01026 | -0.057 | 113.648
8.5 | 1.212 | 0.01076 | -0.058 | 112.63
9 | 1.259 | 0.0113 | -0.059 | 111.421
9.5 | 1.305 | 0.01193 | -0.06 | 109.319
10 | 1.347 | 0.0125 | -0.06 | 107.76
10.5 | 1.387 | 0.01308 | -0.061 | 106.027
11 | 1.424 | 0.01369 | -0.062 | 104.007
11.5 | 1.458 | 0.01436 | -0.063 | 101.521
12 | 1.488 | 0.01508 | -0.064 | 98.669
12.5 | 1.514 | 0.01586 | -0.065 | 95.469
13 | 1.536 | 0.01674 | -0.065 | 91.759
13.5 | 1.555 | 0.01748 | -0.066 | 88.966
14 | 1.567 | 0.01855 | -0.067 | 84.473
14.5 | 1.573 | 0.01959 | -0.068 | 80.308
15 | 1.576 | 0.02068 | -0.068 | 76.19
15.5 | 1.573 | 0.02225 | -0.069 | 70.708
16 | 1.567 | 0.02358 | -0.069 | 66.446
16.5 | 1.557 | 0.02511 | -0.07 | 62
17 | 1.541 | 0.02733 | -0.07 | 56.375
17.5 | 1.522 | 0.02941 | -0.071 | 51.764
18 | 1.501 | 0.03165 | -0.071 | 47.427
18.5 | 1.477 | 0.03411 | -0.072 | 43.305
19 | 1.451 | 0.0368 | -0.072 | 39.423
19.5 | 1.419 | 0.04103 | -0.072 | 34.59
20 | 1.388 | 0.04453 | -0.073 | 31.178

## 130. Re 16M Mach 0.00 (2)
BIGFOIL.COM POLAR EXPORT
NACA64A219
NACA64A219 |  |  |  | Cl Max: | 1.6639 | at alpha= | 20 | deg
XFOIL ncrit=9 |  |  |  | L/D Max: | 107.829 | at alpha= | 9 | deg
Re: | 16000000 |  |  | Cd Min: | 0.04694 | at alpha= | 20 | deg
Mach: | 0 |  |  | Cl=0 at alpha= | -1.2059 | deg
|  |  |  | @ Cl=0.1, Cd= | 0.0041968
|  |  |  | @ Cl=0.4, Cd= | 0.0045222
|  |  |  | @ Cl=0.6, Cd= | 0.0059161
alpha (deg) | Cl | Cd | Cm | Cl/Cd
-20 | -1.5272 | 0.0348 | -0.0691 | -43.8851
-19.5 | -1.5076 | 0.03227 | -0.0687 | -46.7183
-19 | -1.5031 | 0.02871 | -0.0672 | -52.3546
-18.5 | -1.4823 | 0.02633 | -0.0666 | -56.297
-18 | -1.4514 | 0.02428 | -0.067 | -59.7776
-17.5 | -1.4261 | 0.02208 | -0.0664 | -64.5879
-17 | -1.3949 | 0.0202 | -0.0665 | -69.0545
-16.5 | -1.3667 | 0.01869 | -0.0652 | -73.1247
-16 | -1.3385 | 0.01722 | -0.0638 | -77.7294
-15.5 | -1.3065 | 0.01595 | -0.0626 | -81.9122
-15 | -1.2739 | 0.01479 | -0.0613 | -86.1325
-14.5 | -1.2438 | 0.0136 | -0.0594 | -91.4559
-14 | -1.2085 | 0.01274 | -0.0577 | -94.8587
-13.5 | -1.1706 | 0.01206 | -0.0562 | -97.0647
-13 | -1.133 | 0.01141 | -0.0543 | -99.2989
-12.5 | -1.0934 | 0.01088 | -0.0525 | -100.4963
-12 | -1.0544 | 0.01035 | -0.0504 | -101.8744
-11.5 | -1.0135 | 0.0099 | -0.0485 | -102.3737
-11 | -0.9689 | 0.00955 | -0.047 | -101.4555
-10.5 | -0.922 | 0.00924 | -0.0459 | -99.7835
-10 | -0.8753 | 0.00894 | -0.0447 | -97.9083
-9.5 | -0.8321 | 0.00857 | -0.0428 | -97.0945
-9 | -0.789 | 0.00832 | -0.0406 | -94.8317
-8.5 | -0.7426 | 0.00799 | -0.0392 | -92.9412
-8 | -0.6923 | 0.00769 | -0.0385 | -90.026
-7.5 | -0.6409 | 0.00742 | -0.038 | -86.3747
-7 | -0.5899 | 0.00714 | -0.0374 | -82.619
-6.5 | -0.5366 | 0.00696 | -0.0373 | -77.0977
-6 | -0.4857 | 0.00668 | -0.0366 | -72.7096
-5.5 | -0.4333 | 0.00646 | -0.0362 | -67.0743
-5 | -0.3802 | 0.00627 | -0.0359 | -60.638
-4 | -0.2765 | 0.00581 | -0.0348 | -47.5904
-3.5 | -0.2259 | 0.00556 | -0.034 | -40.6295
-3 | -0.1731 | 0.0054 | -0.0336 | -32.0556
-2.5 | -0.1206 | 0.00525 | -0.0331 | -22.9714
-2 | -0.0774 | 0.00486 | -0.0307 | -15.9259
-1.5 | -0.028 | 0.00468 | -0.0295 | -5.9829
-1 | 0.0196 | 0.00439 | -0.028 | 4.4647
-0.5 | 0.0745 | 0.00421 | -0.0282 | 17.696
0 | 0.1326 | 0.00418 | -0.0289 | 31.7225
0.5 | 0.1907 | 0.00422 | -0.0296 | 45.1896
1 | 0.2518 | 0.00426 | -0.031 | 59.108
1.5 | 0.3117 | 0.00433 | -0.0322 | 71.9861
2 | 0.3895 | 0.00442 | -0.0375 | 88.1222
2.5 | 0.445 | 0.00496 | -0.038 | 89.7177
3 | 0.4971 | 0.00537 | -0.0377 | 92.5698
3.5 | 0.5487 | 0.0056 | -0.0371 | 97.9821
4 | 0.5975 | 0.00589 | -0.0359 | 101.4431
4.5 | 0.6406 | 0.00634 | -0.0337 | 101.041
5 | 0.6877 | 0.0067 | -0.0323 | 102.6418
5.5 | 0.7311 | 0.00718 | -0.0302 | 101.8245
6 | 0.7796 | 0.00749 | -0.0292 | 104.0854
6.5 | 0.8274 | 0.00781 | -0.028 | 105.9411
7 | 0.8739 | 0.00817 | -0.0267 | 106.9645
7.5 | 0.9173 | 0.00855 | -0.0247 | 107.2865
8 | 0.9616 | 0.00892 | -0.0231 | 107.8027
8.5 | 1.0039 | 0.00934 | -0.0212 | 107.4839
9 | 1.0481 | 0.00972 | -0.0197 | 107.8292
9.5 | 1.0896 | 0.01019 | -0.0178 | 106.9284
10 | 1.126 | 0.01085 | -0.0152 | 103.7788
10.5 | 1.165 | 0.01146 | -0.0132 | 101.6579
11 | 1.2031 | 0.01213 | -0.0112 | 99.1838
11.5 | 1.2376 | 0.01298 | -0.0089 | 95.3467
12 | 1.274 | 0.01379 | -0.0069 | 92.3858
12.5 | 1.3052 | 0.01488 | -0.0045 | 87.7151
13 | 1.3379 | 0.01598 | -0.0024 | 83.7234
13.5 | 1.3683 | 0.01723 | -0.0003 | 79.4138
14 | 1.3998 | 0.01852 | 0.0014 | 75.5832
14.5 | 1.4301 | 0.0199 | 0.0031 | 71.8643
15 | 1.4602 | 0.02139 | 0.0045 | 68.2655
16 | 1.5177 | 0.02486 | 0.007 | 61.0499
16.5 | 1.5396 | 0.02711 | 0.0086 | 56.7909
17 | 1.5617 | 0.02938 | 0.0101 | 53.1552
17.5 | 1.5794 | 0.03205 | 0.0116 | 49.2793
18 | 1.5947 | 0.03499 | 0.0131 | 45.5759
18.5 | 1.6183 | 0.03738 | 0.0138 | 43.2932
19 | 1.6352 | 0.04032 | 0.0148 | 40.5556
19.5 | 1.6511 | 0.04346 | 0.0155 | 37.9913
20 | 1.6639 | 0.04694 | 0.0162 | 35.4474

## 131. Re 16M Mach 0.10 (1)
BIGFOIL.COM POLAR EXPORT
NACA64A219
NACA64A219 |  |  |  | Cl Max: | 1.562 | at alpha= | 14.5 | deg
JavaFoil+Calcfoil stall+Eppler ext transition |  |  |  | L/D Max: | 113.682 | at alpha= | 7.5 | deg
Re: | 16000000 |  |  | Cd Min: | 0.00503 | at alpha= | 0 | deg
Mach: | 0.1 |  |  | Cl=0 at alpha= | -1.6406 | deg
|  |  |  | @ Cl=0.1, Cd= | 0.0053087
|  |  |  | @ Cl=0.4, Cd= | 0.0056824
|  |  |  | @ Cl=0.6, Cd= | 0.006515
alpha (deg) | Cl | Cd | Cm | Cl/Cd
-20 | -1.174 | 0.05497 | 0.001 | -21.351
-19.5 | -1.201 | 0.04808 | 0 | -24.974
-19 | -1.221 | 0.043 | -0.001 | -28.396
-18.5 | -1.24 | 0.03797 | -0.002 | -32.647
-18 | -1.254 | 0.03434 | -0.003 | -36.505
-17.5 | -1.264 | 0.03128 | -0.003 | -40.425
-17 | -1.272 | 0.02857 | -0.004 | -44.503
-16.5 | -1.278 | 0.02527 | -0.005 | -50.557
-16 | -1.278 | 0.02325 | -0.006 | -54.966
-15.5 | -1.276 | 0.02087 | -0.007 | -61.132
-15 | -1.268 | 0.01919 | -0.008 | -66.095
-14.5 | -1.257 | 0.01775 | -0.009 | -70.851
-14 | -1.244 | 0.01624 | -0.01 | -76.61
-13.5 | -1.228 | 0.01497 | -0.011 | -82.026
-13 | -1.205 | 0.01402 | -0.012 | -85.897
-12.5 | -1.177 | 0.01322 | -0.014 | -89.004
-12 | -1.145 | 0.01254 | -0.015 | -91.33
-11.5 | -1.11 | 0.01191 | -0.016 | -93.212
-11 | -1.071 | 0.01135 | -0.017 | -94.368
-10.5 | -1.028 | 0.01084 | -0.018 | -94.849
-10 | -0.984 | 0.00933 | -0.019 | -105.502
-9.5 | -0.941 | 0.00974 | -0.02 | -96.638
-9 | -0.888 | 0.00937 | -0.021 | -94.781
-8.5 | -0.834 | 0.00894 | -0.022 | -93.312
-8 | -0.779 | 0.00868 | -0.023 | -89.714
-7.5 | -0.722 | 0.00831 | -0.024 | -86.827
-7 | -0.663 | 0.00804 | -0.026 | -82.546
-6.5 | -0.604 | 0.00777 | -0.027 | -77.773
-6 | -0.544 | 0.00753 | -0.028 | -72.279
-5.5 | -0.483 | 0.00729 | -0.029 | -66.265
-5 | -0.422 | 0.00708 | -0.03 | -59.573
-4.5 | -0.36 | 0.00686 | -0.031 | -52.407
-4 | -0.297 | 0.00665 | -0.032 | -44.696
-3.5 | -0.234 | 0.0063 | -0.033 | -37.228
-3 | -0.172 | 0.00615 | -0.034 | -27.923
-2.5 | -0.109 | 0.00582 | -0.035 | -18.657
-2 | -0.046 | 0.00564 | -0.037 | -8.089
-1.5 | 0.018 | 0.00549 | -0.038 | 3.197
-1 | 0.081 | 0.00536 | -0.039 | 15.076
-0.5 | 0.144 | 0.00519 | -0.04 | 27.74
0 | 0.207 | 0.00503 | -0.041 | 41.179
0.5 | 0.27 | 0.00507 | -0.042 | 53.353
1 | 0.334 | 0.00544 | -0.043 | 61.358
1.5 | 0.397 | 0.00567 | -0.044 | 69.968
2 | 0.46 | 0.00593 | -0.045 | 77.477
2.5 | 0.523 | 0.0062 | -0.046 | 84.279
3 | 0.586 | 0.00641 | -0.047 | 91.401
3.5 | 0.646 | 0.00686 | -0.048 | 94.213
4 | 0.708 | 0.00716 | -0.049 | 98.897
4.5 | 0.77 | 0.00746 | -0.051 | 103.224
5 | 0.831 | 0.00801 | -0.052 | 103.837
5.5 | 0.892 | 0.00843 | -0.053 | 105.784
6 | 0.952 | 0.00873 | -0.054 | 109.044
6.5 | 1.01 | 0.00912 | -0.055 | 110.834
7 | 1.068 | 0.00956 | -0.056 | 111.742
7.5 | 1.124 | 0.00988 | -0.057 | 113.682
8 | 1.169 | 0.01035 | -0.057 | 112.958
8.5 | 1.217 | 0.01091 | -0.058 | 111.507
9 | 1.264 | 0.01142 | -0.059 | 110.691
9.5 | 1.308 | 0.01209 | -0.06 | 108.257
10 | 1.351 | 0.01264 | -0.061 | 106.825
10.5 | 1.39 | 0.01326 | -0.062 | 104.848
11 | 1.426 | 0.0139 | -0.063 | 102.612
11.5 | 1.459 | 0.01456 | -0.063 | 100.156
12 | 1.488 | 0.01531 | -0.064 | 97.187
12.5 | 1.512 | 0.01611 | -0.065 | 93.868
13 | 1.532 | 0.01705 | -0.066 | 89.86
13.5 | 1.548 | 0.01793 | -0.066 | 86.344
14 | 1.558 | 0.01893 | -0.067 | 82.321
14.5 | 1.562 | 0.02002 | -0.068 | 78.013
15 | 1.561 | 0.02143 | -0.068 | 72.843
15.5 | 1.555 | 0.02277 | -0.069 | 68.313
16 | 1.545 | 0.02424 | -0.07 | 63.747
16.5 | 1.531 | 0.02593 | -0.07 | 59.036
17 | 1.51 | 0.02831 | -0.071 | 53.344
17.5 | 1.487 | 0.03055 | -0.071 | 48.676
18 | 1.461 | 0.03297 | -0.072 | 44.321
18.5 | 1.432 | 0.03563 | -0.072 | 40.199
19 | 1.401 | 0.03885 | -0.072 | 36.056
19.5 | 1.364 | 0.04333 | -0.072 | 31.488

## 132. Re 16M Mach 0.10 (2)
BIGFOIL.COM POLAR EXPORT
NACA64A219
NACA64A219 |  |  |  | Cl Max: | 1.6592 | at alpha= | 20 | deg
XFOIL ncrit=9 |  |  |  | L/D Max: | 107.175 | at alpha= | 8 | deg
Re: | 16000000 |  |  | Cd Min: | 0.04926 | at alpha= | 20 | deg
Mach: | 0.1 |  |  | Cl=0 at alpha= | -1.1975 | deg
|  |  |  | @ Cl=0.1, Cd= | 0.0041967
|  |  |  | @ Cl=0.4, Cd= | 0.0045079
|  |  |  | @ Cl=0.6, Cd= | 0.005903
alpha (deg) | Cl | Cd | Cm | Cl/Cd
-20 | -1.5251 | 0.03667 | -0.0716 | -41.5899
-19.5 | -1.5042 | 0.0341 | -0.0713 | -44.1114
-19 | -1.498 | 0.03053 | -0.07 | -49.0665
-18.5 | -1.4801 | 0.02781 | -0.0692 | -53.2219
-18 | -1.4496 | 0.0256 | -0.0697 | -56.625
-17.5 | -1.4254 | 0.02326 | -0.0689 | -61.2812
-17 | -1.3955 | 0.02115 | -0.069 | -65.9811
-16.5 | -1.3668 | 0.01957 | -0.0677 | -69.8416
-16 | -1.34 | 0.01795 | -0.0662 | -74.6518
-15.5 | -1.3085 | 0.01656 | -0.0649 | -79.0157
-15 | -1.276 | 0.01532 | -0.0636 | -83.2898
-14.5 | -1.2445 | 0.01409 | -0.0618 | -88.3251
-14 | -1.2105 | 0.0131 | -0.0601 | -92.4046
-13.5 | -1.1719 | 0.01237 | -0.0585 | -94.7373
-13 | -1.1354 | 0.01163 | -0.0565 | -97.6268
-12.5 | -1.0959 | 0.01105 | -0.0546 | -99.1765
-12 | -1.0565 | 0.0105 | -0.0525 | -100.619
-11.5 | -1.0163 | 0.01 | -0.0503 | -101.63
-11 | -0.9725 | 0.00963 | -0.0486 | -100.9865
-10.5 | -0.9252 | 0.00932 | -0.0474 | -99.2704
-10 | -0.8779 | 0.00901 | -0.0462 | -97.4362
-9.5 | -0.8339 | 0.00862 | -0.0443 | -96.7401
-9 | -0.7886 | 0.00837 | -0.0425 | -94.2174
-8.5 | -0.7454 | 0.00805 | -0.0402 | -92.5963
-8 | -0.6952 | 0.00774 | -0.0394 | -89.8191
-7.5 | -0.6432 | 0.00748 | -0.0389 | -85.9893
-7 | -0.5924 | 0.00717 | -0.0381 | -82.622
-6.5 | -0.5387 | 0.00699 | -0.0379 | -77.0672
-6 | -0.4877 | 0.0067 | -0.0372 | -72.791
-5.5 | -0.435 | 0.00649 | -0.0368 | -67.0262
-5 | -0.3816 | 0.00629 | -0.0364 | -60.6677
-4.5 | -0.329 | 0.00608 | -0.036 | -54.1118
-4 | -0.2777 | 0.00583 | -0.0352 | -47.6329
-3.5 | -0.2269 | 0.00557 | -0.0343 | -40.7361
-3 | -0.1741 | 0.00541 | -0.0338 | -32.1811
-2.5 | -0.1214 | 0.00527 | -0.0333 | -23.0361
-2 | -0.0784 | 0.00486 | -0.0308 | -16.1317
-1.5 | -0.0288 | 0.00468 | -0.0295 | -6.1538
-1 | 0.0188 | 0.00439 | -0.028 | 4.2825
-0.5 | 0.0742 | 0.00421 | -0.0281 | 17.6247
0 | 0.1326 | 0.00418 | -0.0288 | 31.7225
0.5 | 0.1911 | 0.00422 | -0.0296 | 45.2844
1 | 0.2523 | 0.00426 | -0.0309 | 59.2254
1.5 | 0.3127 | 0.00433 | -0.0321 | 72.2171
2 | 0.391 | 0.00442 | -0.0374 | 88.4615
2.5 | 0.4463 | 0.00496 | -0.0378 | 89.9798
3 | 0.4984 | 0.00536 | -0.0374 | 92.9851
3.5 | 0.5491 | 0.00561 | -0.0366 | 97.8788
4 | 0.5988 | 0.00589 | -0.0355 | 101.6638
4.5 | 0.6423 | 0.00636 | -0.0333 | 100.9906
5 | 0.6896 | 0.00673 | -0.0319 | 102.4666
5.5 | 0.7334 | 0.0072 | -0.0298 | 101.8611
6 | 0.7821 | 0.00752 | -0.0287 | 104.0027
6.5 | 0.83 | 0.00785 | -0.0274 | 105.7325
7 | 0.8758 | 0.00822 | -0.0259 | 106.545
7.5 | 0.9191 | 0.00862 | -0.0238 | 106.6241
8 | 0.9635 | 0.00899 | -0.0221 | 107.1746
8.5 | 1.006 | 0.00943 | -0.0201 | 106.6808
9 | 1.05 | 0.00983 | -0.0185 | 106.8159
9.5 | 1.0917 | 0.01032 | -0.0166 | 105.7849
10 | 1.128 | 0.01102 | -0.0139 | 102.3593
10.5 | 1.166 | 0.0117 | -0.0117 | 99.6581
11 | 1.2044 | 0.01238 | -0.0097 | 97.2859
11.5 | 1.2391 | 0.01327 | -0.0073 | 93.376
12 | 1.2748 | 0.01416 | -0.0052 | 90.0282
12.5 | 1.3065 | 0.0153 | -0.0028 | 85.3922
13 | 1.3388 | 0.01646 | -0.0007 | 81.3366
13.5 | 1.37 | 0.01776 | 0.0014 | 77.1396
14 | 1.4016 | 0.0191 | 0.0032 | 73.3822
15 | 1.4622 | 0.02213 | 0.0064 | 66.0732
16 | 1.5182 | 0.02585 | 0.009 | 58.7311
16.5 | 1.5388 | 0.02831 | 0.0107 | 54.3554
17 | 1.5602 | 0.03072 | 0.0122 | 50.7878
17.5 | 1.5766 | 0.03362 | 0.0138 | 46.8947
18 | 1.591 | 0.03676 | 0.0152 | 43.2807
18.5 | 1.6158 | 0.03914 | 0.0159 | 41.2826
19 | 1.6319 | 0.04228 | 0.0168 | 38.5974
19.5 | 1.6475 | 0.04558 | 0.0176 | 36.1452
20 | 1.6592 | 0.04926 | 0.0182 | 33.6825

## 133. Re 16M Mach 0.25 (1)
BIGFOIL.COM POLAR EXPORT
NACA64A219
NACA64A219 |  |  |  | Cl Max: | 1.494 | at alpha= | 13 | deg
JavaFoil+Calcfoil stall+Eppler ext transition |  |  |  | L/D Max: | 110.727 | at alpha= | 7 | deg
Re: | 16000000 |  |  | Cd Min: | 0.00506 | at alpha= | 0 | deg
Mach: | 0.25 |  |  | Cl=0 at alpha= | -1.6385 | deg
|  |  |  | @ Cl=0.1, Cd= | 0.0053477
|  |  |  | @ Cl=0.4, Cd= | 0.005708
|  |  |  | @ Cl=0.6, Cd= | 0.006542
alpha (deg) | Cl | Cd | Cm | Cl/Cd
-19 | -0.842 | 0.10502 | -0.001 | -8.015
-18.5 | -0.918 | 0.07323 | -0.002 | -12.534
-18 | -0.977 | 0.05727 | -0.002 | -17.061
-17.5 | -1.027 | 0.04706 | -0.003 | -21.826
-17 | -1.069 | 0.04037 | -0.004 | -26.48
-16.5 | -1.104 | 0.03495 | -0.005 | -31.604
-16 | -1.136 | 0.02986 | -0.006 | -38.026
-15.5 | -1.159 | 0.0261 | -0.007 | -44.399
-15 | -1.174 | 0.02334 | -0.008 | -50.316
-14.5 | -1.183 | 0.02099 | -0.009 | -56.362
-14 | -1.184 | 0.01937 | -0.01 | -61.141
-13.5 | -1.18 | 0.01782 | -0.012 | -66.238
-13 | -1.174 | 0.01587 | -0.013 | -73.984
-12.5 | -1.159 | 0.01471 | -0.014 | -78.841
-12 | -1.138 | 0.01367 | -0.015 | -83.229
-11.5 | -1.11 | 0.01284 | -0.016 | -86.418
-11 | -1.076 | 0.01214 | -0.017 | -88.653
-10.5 | -1.037 | 0.01157 | -0.018 | -89.656
-10 | -0.994 | 0.011 | -0.019 | -90.373
-9.5 | -0.948 | 0.01054 | -0.02 | -89.911
-9 | -0.906 | 0.00989 | -0.022 | -91.621
-8.5 | -0.852 | 0.0094 | -0.023 | -90.654
-8 | -0.796 | 0.00904 | -0.024 | -88.12
-7.5 | -0.739 | 0.00864 | -0.025 | -85.487
-7 | -0.68 | 0.00829 | -0.026 | -82.047
-6.5 | -0.62 | 0.00797 | -0.027 | -77.703
-6 | -0.558 | 0.00767 | -0.029 | -72.813
-5.5 | -0.496 | 0.00741 | -0.03 | -66.909
-5 | -0.433 | 0.00719 | -0.031 | -60.204
-4.5 | -0.369 | 0.00698 | -0.032 | -52.884
-4 | -0.305 | 0.00677 | -0.033 | -45.119
-3.5 | -0.241 | 0.00639 | -0.034 | -37.682
-3 | -0.176 | 0.00621 | -0.035 | -28.396
-2.5 | -0.112 | 0.00588 | -0.036 | -18.975
-2 | -0.047 | 0.00569 | -0.038 | -8.24
-1.5 | 0.018 | 0.00554 | -0.039 | 3.256
-1 | 0.083 | 0.0054 | -0.04 | 15.374
-0.5 | 0.148 | 0.0052 | -0.041 | 28.428
0 | 0.213 | 0.00506 | -0.042 | 42.085
0.5 | 0.278 | 0.00511 | -0.043 | 54.352
1 | 0.343 | 0.00548 | -0.044 | 62.54
1.5 | 0.408 | 0.00574 | -0.045 | 70.981
2 | 0.472 | 0.00603 | -0.046 | 78.369
2.5 | 0.537 | 0.00629 | -0.048 | 85.389
3 | 0.602 | 0.00655 | -0.049 | 91.866
3.5 | 0.664 | 0.00699 | -0.05 | 94.918
4 | 0.728 | 0.00735 | -0.051 | 98.938
4.5 | 0.791 | 0.00768 | -0.052 | 103.015
5 | 0.854 | 0.00826 | -0.053 | 103.419
5.5 | 0.916 | 0.00866 | -0.054 | 105.732
6 | 0.977 | 0.00916 | -0.055 | 106.639
6.5 | 1.037 | 0.00961 | -0.056 | 107.888
7 | 1.093 | 0.00987 | -0.057 | 110.727
7.5 | 1.141 | 0.01038 | -0.058 | 109.884
8 | 1.191 | 0.01092 | -0.059 | 109.053
8.5 | 1.24 | 0.0115 | -0.06 | 107.773
9 | 1.286 | 0.01209 | -0.061 | 106.308
9.5 | 1.328 | 0.0127 | -0.061 | 104.539
10 | 1.367 | 0.01352 | -0.062 | 101.069
10.5 | 1.402 | 0.01422 | -0.063 | 98.588
11 | 1.431 | 0.01504 | -0.064 | 95.182
11.5 | 1.456 | 0.01584 | -0.065 | 91.938
12 | 1.475 | 0.01681 | -0.066 | 87.718
12.5 | 1.487 | 0.01779 | -0.066 | 83.59
13 | 1.494 | 0.01896 | -0.067 | 78.752
13.5 | 1.494 | 0.02032 | -0.068 | 73.507
14 | 1.484 | 0.02169 | -0.069 | 68.438
14.5 | 1.465 | 0.02309 | -0.069 | 63.428
15 | 1.437 | 0.0249 | -0.07 | 57.691
15.5 | 1.4 | 0.02747 | -0.07 | 50.957
16 | 1.357 | 0.02967 | -0.071 | 45.732
16.5 | 1.306 | 0.03255 | -0.071 | 40.123
17 | 1.248 | 0.03616 | -0.071 | 34.521
17.5 | 1.183 | 0.04114 | -0.071 | 28.751
18 | 1.113 | 0.04623 | -0.071 | 24.081

## 134. Re 16M Mach 0.25 (2)
BIGFOIL.COM POLAR EXPORT
NACA64A219
NACA64A219 |  |  |  | Cl Max: | 1.6299 | at alpha= | 20 | deg
XFOIL ncrit=9 |  |  |  | L/D Max: | 103.931 | at alpha= | 6.5 | deg
Re: | 16000000 |  |  | Cd Min: | 0.06263 | at alpha= | 20 | deg
Mach: | 0.25 |  |  | Cl=0 at alpha= | -1.1608 | deg
|  |  |  | @ Cl=0.1, Cd= | 0.0042155
|  |  |  | @ Cl=0.4, Cd= | 0.0044382
|  |  |  | @ Cl=0.6, Cd= | 0.0059064
alpha (deg) | Cl | Cd | Cm | Cl/Cd
-20 | -1.4963 | 0.04908 | -0.0839 | -30.487
-19.5 | -1.4741 | 0.04584 | -0.0837 | -32.1575
-19 | -1.4771 | 0.04069 | -0.0833 | -36.3013
-18.5 | -1.4601 | 0.03722 | -0.0826 | -39.2289
-18 | -1.4406 | 0.03373 | -0.0825 | -42.7098
-17.5 | -1.4189 | 0.03043 | -0.082 | -46.6283
-16.5 | -1.3612 | 0.02521 | -0.0812 | -53.9944
-16 | -1.3405 | 0.02275 | -0.0792 | -58.9231
-15.5 | -1.3155 | 0.02057 | -0.0773 | -63.9524
-15 | -1.2809 | 0.01899 | -0.0759 | -67.4513
-14.5 | -1.2522 | 0.01713 | -0.0739 | -73.0998
-14 | -1.2171 | 0.0157 | -0.0723 | -77.5223
-13.5 | -1.1793 | 0.01448 | -0.0705 | -81.4434
-13 | -1.142 | 0.01336 | -0.0685 | -85.479
-12.5 | -1.1045 | 0.01237 | -0.0662 | -89.2886
-12 | -1.0671 | 0.0115 | -0.0635 | -92.7913
-11.5 | -1.0288 | 0.01074 | -0.0606 | -95.7914
-11 | -0.9857 | 0.0102 | -0.0582 | -96.6373
-10.5 | -0.9407 | 0.00975 | -0.0559 | -96.4821
-10 | -0.894 | 0.00938 | -0.0539 | -95.3092
-9.5 | -0.8468 | 0.00896 | -0.0519 | -94.5089
-9 | -0.7972 | 0.00864 | -0.0502 | -92.2685
-8.5 | -0.7497 | 0.0083 | -0.0482 | -90.3253
-8 | -0.7042 | 0.00801 | -0.0456 | -87.9151
-7.5 | -0.6558 | 0.00775 | -0.0436 | -84.6194
-7 | -0.6042 | 0.00741 | -0.0424 | -81.5385
-6.5 | -0.5502 | 0.00715 | -0.0416 | -76.951
-6 | -0.4981 | 0.00684 | -0.0405 | -72.8216
-5 | -0.3893 | 0.00641 | -0.0392 | -60.7332
-4.5 | -0.3363 | 0.00617 | -0.0383 | -54.5057
-4 | -0.2837 | 0.00592 | -0.0373 | -47.9223
-3.5 | -0.2325 | 0.00565 | -0.036 | -41.1504
-3 | -0.1787 | 0.00548 | -0.0353 | -32.6095
-2.5 | -0.1256 | 0.00533 | -0.0344 | -23.5647
-2 | -0.0831 | 0.00489 | -0.0313 | -16.9939
-1.5 | -0.0329 | 0.0047 | -0.0298 | -7
-1 | 0.0156 | 0.00437 | -0.028 | 3.5698
-0.5 | 0.0729 | 0.00422 | -0.0282 | 17.2749
0 | 0.1332 | 0.00421 | -0.0289 | 31.639
0.5 | 0.1938 | 0.00424 | -0.0296 | 45.7075
1 | 0.2564 | 0.00429 | -0.0308 | 59.7669
1.5 | 0.3197 | 0.00435 | -0.0322 | 73.4943
2 | 0.3991 | 0.00443 | -0.0373 | 90.0903
2.5 | 0.4519 | 0.00491 | -0.0366 | 92.0367
3 | 0.503 | 0.00537 | -0.0356 | 93.6685
3.5 | 0.5553 | 0.00566 | -0.0346 | 98.1095
4 | 0.6079 | 0.00595 | -0.0337 | 102.1681
4.5 | 0.6531 | 0.00645 | -0.0314 | 101.2558
5 | 0.7009 | 0.00686 | -0.0296 | 102.172
5.5 | 0.7455 | 0.00737 | -0.0273 | 101.1533
6 | 0.7953 | 0.0077 | -0.0259 | 103.2857
6.5 | 0.8408 | 0.00809 | -0.0237 | 103.9308
7 | 0.8853 | 0.00853 | -0.0213 | 103.7866
7.5 | 0.9284 | 0.00901 | -0.0188 | 103.0411
8 | 0.9734 | 0.00946 | -0.0167 | 102.8964
9 | 1.0593 | 0.01056 | -0.0122 | 100.3125
9.5 | 1.1003 | 0.01123 | -0.0097 | 97.9786
10 | 1.1376 | 0.01207 | -0.0069 | 94.2502
10.5 | 1.1738 | 0.01303 | -0.0041 | 90.0844
11 | 1.2114 | 0.014 | -0.0016 | 86.5286
11.5 | 1.2451 | 0.01521 | 0.0011 | 81.8606
12 | 1.2807 | 0.01642 | 0.0035 | 77.9963
12.5 | 1.3111 | 0.01797 | 0.0062 | 72.9605
13 | 1.3433 | 0.01952 | 0.0085 | 68.8166
13.5 | 1.3746 | 0.0212 | 0.0106 | 64.8396
14 | 1.4067 | 0.02296 | 0.0125 | 61.2674
14.5 | 1.4351 | 0.025 | 0.0145 | 57.404
15 | 1.4638 | 0.02713 | 0.0162 | 53.955
16 | 1.5126 | 0.03235 | 0.0195 | 46.7573
16.5 | 1.5332 | 0.03534 | 0.0211 | 43.3843
17 | 1.5515 | 0.03855 | 0.0228 | 40.2464
17.5 | 1.5655 | 0.0422 | 0.0243 | 37.0972
18 | 1.578 | 0.0461 | 0.0255 | 34.2299
18.5 | 1.604 | 0.04898 | 0.0263 | 32.7481
19 | 1.6115 | 0.05348 | 0.0271 | 30.1328
19.5 | 1.6248 | 0.05765 | 0.0276 | 28.1839
20 | 1.6299 | 0.06263 | 0.0279 | 26.0243

## 135. Re 16M Mach 0.50 (1)
BIGFOIL.COM POLAR EXPORT
NACA64A219
NACA64A219 |  |  |  | Cl Max: | 1.306 | at alpha= | 9 | deg
JavaFoil+Calcfoil stall+Eppler ext transition |  |  |  | L/D Max: | 97.484 | at alpha= | 6 | deg
Re: | 16000000 |  |  | Cd Min: | 0.00522 | at alpha= | -0.5 | deg
Mach: | 0.5 |  |  | Cl=0 at alpha= | -1.6389 | deg
|  |  |  | @ Cl=0.1, Cd= | 0.0055721
|  |  |  | @ Cl=0.4, Cd= | 0.0057462
|  |  |  | @ Cl=0.6, Cd= | 0.0067752
alpha (deg) | Cl | Cd | Cm | Cl/Cd
-20 | -1.057 | 0.18508 | 0.001 | -5.711
-19.5 | -1.027 | 0.18054 | 0 | -5.691
-19 | -0.998 | 0.17705 | -0.001 | -5.635
-18.5 | -0.972 | 0.1609 | -0.001 | -6.041
-18 | -0.941 | 0.15683 | -0.002 | -6.001
-17.5 | -0.912 | 0.15495 | -0.003 | -5.887
-17 | -0.883 | 0.14897 | -0.003 | -5.928
-16.5 | -0.858 | 0.13184 | -0.004 | -6.504
-16 | -0.833 | 0.11569 | -0.005 | -7.203
-15.5 | -0.799 | 0.11618 | -0.005 | -6.881
-15 | -0.769 | 0.11064 | -0.006 | -6.955
-14.5 | -0.751 | 0.09605 | -0.007 | -7.822
-14 | -0.742 | 0.07494 | -0.009 | -9.901
-13.5 | -0.769 | 0.03773 | -0.012 | -20.39
-13 | -0.654 | 0.09554 | -0.008 | -6.85
-12.5 | -0.642 | 0.07376 | -0.011 | -8.699
-12 | -0.684 | 0.02906 | -0.016 | -23.552
-11.5 | -0.569 | 0.0813 | -0.01 | -7.001
-11 | -0.625 | 0.02495 | -0.018 | -25.032
-10.5 | -0.602 | 0.01978 | -0.02 | -30.438
-10 | -0.874 | 0.01682 | -0.021 | -51.944
-9.5 | -0.918 | 0.01448 | -0.022 | -63.437
-9 | -0.912 | 0.01352 | -0.024 | -67.467
-8.5 | -0.885 | 0.01218 | -0.025 | -72.619
-8 | -0.843 | 0.01144 | -0.026 | -73.725
-7.5 | -0.794 | 0.01072 | -0.028 | -74.046
-7 | -0.738 | 0.0101 | -0.029 | -73.032
-6.5 | -0.684 | 0.00923 | -0.031 | -74.134
-6 | -0.619 | 0.00871 | -0.032 | -71.051
-5.5 | -0.551 | 0.00827 | -0.033 | -66.683
-5 | -0.482 | 0.00795 | -0.034 | -60.641
-4.5 | -0.412 | 0.00761 | -0.036 | -54.109
-4 | -0.341 | 0.00732 | -0.037 | -46.551
-3.5 | -0.269 | 0.00682 | -0.038 | -39.417
-3 | -0.197 | 0.00662 | -0.039 | -29.747
-2.5 | -0.125 | 0.00626 | -0.041 | -19.939
-2 | -0.052 | 0.00597 | -0.042 | -8.779
-1.5 | 0.02 | 0.00576 | -0.043 | 3.501
-1 | 0.093 | 0.00561 | -0.044 | 16.546
-0.5 | 0.165 | 0.00522 | -0.046 | 31.685
0 | 0.238 | 0.00526 | -0.047 | 45.226
0.5 | 0.311 | 0.00531 | -0.048 | 58.535
1 | 0.383 | 0.00566 | -0.049 | 67.738
1.5 | 0.456 | 0.00603 | -0.051 | 75.549
2 | 0.528 | 0.00643 | -0.052 | 82.095
2.5 | 0.601 | 0.00678 | -0.053 | 88.562
3 | 0.673 | 0.00714 | -0.054 | 94.328
3.5 | 0.741 | 0.00791 | -0.056 | 93.651
4 | 0.812 | 0.00838 | -0.057 | 96.901
4.5 | 0.882 | 0.00917 | -0.058 | 96.158
5 | 0.941 | 0.0098 | -0.059 | 96.028
5.5 | 1.006 | 0.01036 | -0.06 | 97.095
6 | 1.069 | 0.01097 | -0.061 | 97.484
6.5 | 1.129 | 0.01165 | -0.062 | 96.898
7 | 1.185 | 0.01243 | -0.063 | 95.306
7.5 | 1.234 | 0.0133 | -0.064 | 92.732
8 | 1.273 | 0.01429 | -0.065 | 89.112
8.5 | 1.299 | 0.01558 | -0.066 | 83.408
9 | 1.306 | 0.01653 | -0.067 | 78.968
9.5 | 1.275 | 0.0182 | -0.068 | 70.055
10 | 1.141 | 0.02031 | -0.068 | 56.154
10.5 | 0.83 | 0.02334 | -0.069 | 35.54
11 | 0.861 | 0.02455 | -0.07 | 35.077
11.5 | 0.879 | 0.03048 | -0.069 | 28.847
12 | 0.92 | 0.02794 | -0.071 | 32.95
12.5 | 0.94 | 0.0338 | -0.071 | 27.809
13 | 0.98 | 0.03099 | -0.073 | 31.636
13.5 | 1.003 | 0.03597 | -0.073 | 27.882
14 | 1.022 | 0.0428 | -0.072 | 23.879

## 136. Re 16M Mach 0.50 (2)
BIGFOIL.COM POLAR EXPORT
NACA64A219
NACA64A219 |  |  |  | Cl Max: | 1.3707 | at alpha= | 14 | deg
XFOIL ncrit=9 |  |  |  | L/D Max: | 106.435 | at alpha= | 2.5 | deg
Re: | 16000000 |  |  | Cd Min: | 0.06167 | at alpha= | 15 | deg
Mach: | 0.5 |  |  | Cl=0 at alpha= | -1.1506 | deg
|  |  |  | @ Cl=0.1, Cd= | 0.004454
|  |  |  | @ Cl=0.4, Cd= | 0.0045044
|  |  |  | @ Cl=0.6, Cd= | 0.0058237
alpha (deg) | Cl | Cd | Cm | Cl/Cd
-12 | -1.0696 | 0.02229 | -0.1055 | -47.9856
-11 | -1.0144 | 0.01673 | -0.0973 | -60.6336
-10.5 | -0.973 | 0.01479 | -0.0937 | -65.7877
-10 | -0.9276 | 0.01317 | -0.0902 | -70.4328
-9.5 | -0.88 | 0.01184 | -0.0869 | -74.3243
-9 | -0.8296 | 0.01086 | -0.0834 | -76.3904
-8.5 | -0.7807 | 0.01 | -0.0795 | -78.07
-8 | -0.7294 | 0.00936 | -0.0757 | -77.9274
-7.5 | -0.6746 | 0.00889 | -0.0724 | -75.883
-7 | -0.6256 | 0.00836 | -0.0681 | -74.8325
-6.5 | -0.5683 | 0.008 | -0.0653 | -71.0375
-6 | -0.5144 | 0.00759 | -0.062 | -67.7734
-5.5 | -0.4615 | 0.00726 | -0.0585 | -63.5675
-5 | -0.4131 | 0.00699 | -0.0541 | -59.0987
-4.5 | -0.3574 | 0.00669 | -0.0514 | -53.423
-4 | -0.3029 | 0.00636 | -0.0486 | -47.6258
-3.5 | -0.2523 | 0.00601 | -0.045 | -41.98
-3 | -0.1951 | 0.0058 | -0.0429 | -33.6379
-2.5 | -0.1412 | 0.00558 | -0.0401 | -25.3047
-2 | -0.1024 | 0.00505 | -0.0344 | -20.2772
0 | 0.1387 | 0.00434 | -0.0296 | 31.9585
0.5 | 0.2081 | 0.00437 | -0.0303 | 47.6201
1 | 0.2792 | 0.0044 | -0.0314 | 63.4545
1.5 | 0.3639 | 0.00445 | -0.0354 | 81.7753
2 | 0.4369 | 0.00456 | -0.0368 | 95.8114
2.5 | 0.5045 | 0.00474 | -0.037 | 106.4346
3.5 | 0.6032 | 0.00586 | -0.0303 | 102.9352
4 | 0.6556 | 0.00631 | -0.0274 | 103.8986
4.5 | 0.6945 | 0.00702 | -0.022 | 98.9316
5 | 0.7435 | 0.00754 | -0.0186 | 98.6074
5.5 | 0.7801 | 0.00841 | -0.0132 | 92.7586
6 | 0.8248 | 0.00916 | -0.0093 | 90.0437
6.5 | 0.8716 | 0.00994 | -0.0057 | 87.6861
7 | 0.9117 | 0.01101 | -0.0014 | 82.8065
7.5 | 0.9521 | 0.01223 | 0.0026 | 77.8496
8 | 0.9975 | 0.0134 | 0.0058 | 74.4403
8.5 | 1.0385 | 0.01487 | 0.0095 | 69.8386
9 | 1.0848 | 0.01626 | 0.0124 | 66.7159
9.5 | 1.1233 | 0.01811 | 0.016 | 62.0265
10 | 1.1558 | 0.02042 | 0.0198 | 56.6014
10.5 | 1.1924 | 0.02262 | 0.0232 | 52.7144
11 | 1.2274 | 0.0251 | 0.0265 | 48.9004
11.5 | 1.2625 | 0.02766 | 0.0298 | 45.6435
12 | 1.2962 | 0.03044 | 0.033 | 42.5821
12.5 | 1.325 | 0.03366 | 0.0364 | 39.3642
13 | 1.3507 | 0.03724 | 0.0396 | 36.2701
13.5 | 1.3655 | 0.04164 | 0.043 | 32.793
14 | 1.3707 | 0.04696 | 0.046 | 29.1887
14.5 | 1.3634 | 0.05333 | 0.0483 | 25.5653
15 | 1.3348 | 0.06167 | 0.0493 | 21.6442

## 137. Re 18M Mach 0.00 (1)
BIGFOIL.COM POLAR EXPORT
NACA64A219
NACA64A219 |  |  |  | Cl Max: | 1.577 | at alpha= | 15 | deg
JavaFoil+Calcfoil stall+Eppler ext transition |  |  |  | L/D Max: | 118.042 | at alpha= | 8 | deg
Re: | 18000000 |  |  | Cd Min: | 0.00514 | at alpha= | 0 | deg
Mach: | 0 |  |  | Cl=0 at alpha= | -1.6371 | deg
|  |  |  | @ Cl=0.1, Cd= | 0.0053819
|  |  |  | @ Cl=0.4, Cd= | 0.0057761
|  |  |  | @ Cl=0.6, Cd= | 0.0065892
alpha (deg) | Cl | Cd | Cm | Cl/Cd
-20 | -1.225 | 0.0489 | 0.001 | -25.062
-19.5 | -1.248 | 0.04304 | 0 | -28.989
-19 | -1.263 | 0.03903 | -0.001 | -32.362
-18.5 | -1.275 | 0.03561 | -0.002 | -35.811
-18 | -1.287 | 0.03176 | -0.003 | -40.514
-17.5 | -1.293 | 0.02896 | -0.003 | -44.657
-17 | -1.297 | 0.02658 | -0.004 | -48.792
-16.5 | -1.299 | 0.02364 | -0.005 | -54.968
-16 | -1.296 | 0.02179 | -0.006 | -59.481
-15.5 | -1.29 | 0.01991 | -0.007 | -64.796
-15 | -1.282 | 0.01802 | -0.008 | -71.123
-14.5 | -1.27 | 0.01656 | -0.009 | -76.707
-14 | -1.255 | 0.01525 | -0.01 | -82.263
-13.5 | -1.234 | 0.01423 | -0.011 | -86.773
-13 | -1.209 | 0.01344 | -0.012 | -89.967
-12.5 | -1.18 | 0.01268 | -0.013 | -93.027
-12 | -1.146 | 0.01211 | -0.015 | -94.645
-11.5 | -1.11 | 0.01151 | -0.016 | -96.413
-11 | -1.07 | 0.01097 | -0.017 | -97.527
-10.5 | -1.027 | 0.01052 | -0.018 | -97.623
-10 | -0.988 | 0.00989 | -0.019 | -99.899
-9.5 | -0.938 | 0.00951 | -0.02 | -98.552
-9 | -0.885 | 0.00908 | -0.021 | -97.521
-8.5 | -0.831 | 0.00877 | -0.022 | -94.782
-8 | -0.775 | 0.00849 | -0.023 | -91.325
-7.5 | -0.718 | 0.00815 | -0.024 | -88.169
-7 | -0.66 | 0.00787 | -0.025 | -83.901
-6.5 | -0.601 | 0.00761 | -0.027 | -79.025
-6 | -0.541 | 0.00738 | -0.028 | -73.355
-5.5 | -0.481 | 0.00716 | -0.029 | -67.158
-5 | -0.42 | 0.00695 | -0.03 | -60.41
-4.5 | -0.358 | 0.00677 | -0.031 | -52.832
-4 | -0.296 | 0.00658 | -0.032 | -44.96
-3.5 | -0.233 | 0.00623 | -0.033 | -37.441
-3 | -0.171 | 0.00609 | -0.034 | -28.061
-2.5 | -0.108 | 0.0059 | -0.035 | -18.318
-2 | -0.045 | 0.00561 | -0.036 | -8.096
-1.5 | 0.017 | 0.00555 | -0.037 | 3.15
-1 | 0.08 | 0.00542 | -0.038 | 14.832
-0.5 | 0.143 | 0.0053 | -0.04 | 27.037
0 | 0.206 | 0.00514 | -0.041 | 40.101
0.5 | 0.269 | 0.00535 | -0.042 | 50.248
1 | 0.332 | 0.00557 | -0.043 | 59.55
1.5 | 0.395 | 0.00576 | -0.044 | 68.561
2 | 0.457 | 0.00596 | -0.045 | 76.791
2.5 | 0.52 | 0.00613 | -0.046 | 84.807
3 | 0.583 | 0.00649 | -0.047 | 89.816
3.5 | 0.643 | 0.00684 | -0.048 | 93.978
4 | 0.705 | 0.00709 | -0.049 | 99.417
4.5 | 0.766 | 0.0074 | -0.05 | 103.562
5 | 0.827 | 0.00792 | -0.051 | 104.416
5.5 | 0.888 | 0.00829 | -0.052 | 107.132
6 | 0.947 | 0.00856 | -0.053 | 110.642
6.5 | 1.006 | 0.00894 | -0.054 | 112.484
7 | 1.063 | 0.00934 | -0.055 | 113.822
7.5 | 1.119 | 0.00964 | -0.056 | 116.029
8 | 1.17 | 0.00991 | -0.057 | 118.042
8.5 | 1.214 | 0.01061 | -0.058 | 114.452
9 | 1.261 | 0.01109 | -0.059 | 113.669
9.5 | 1.305 | 0.01172 | -0.06 | 111.349
10 | 1.348 | 0.01229 | -0.061 | 109.652
10.5 | 1.388 | 0.01283 | -0.061 | 108.175
11 | 1.425 | 0.01345 | -0.062 | 105.936
11.5 | 1.458 | 0.01414 | -0.063 | 103.147
12 | 1.489 | 0.01477 | -0.064 | 100.814
12.5 | 1.515 | 0.01552 | -0.065 | 97.641
13 | 1.538 | 0.01634 | -0.066 | 94.156
13.5 | 1.556 | 0.01715 | -0.066 | 90.73
14 | 1.568 | 0.01811 | -0.067 | 86.623
14.5 | 1.575 | 0.01911 | -0.068 | 82.401
15 | 1.577 | 0.02038 | -0.068 | 77.356
15.5 | 1.575 | 0.02169 | -0.069 | 72.604
16 | 1.569 | 0.02298 | -0.07 | 68.29
16.5 | 1.559 | 0.02443 | -0.07 | 63.801
17 | 1.543 | 0.02655 | -0.071 | 58.125
17.5 | 1.525 | 0.0285 | -0.071 | 53.507
18 | 1.504 | 0.03074 | -0.072 | 48.916
18.5 | 1.479 | 0.03311 | -0.072 | 44.677
19 | 1.452 | 0.03616 | -0.072 | 40.15
19.5 | 1.422 | 0.03981 | -0.073 | 35.708
20 | 1.39 | 0.04375 | -0.073 | 31.762

## 138. Re 18M Mach 0.00 (2)
BIGFOIL.COM POLAR EXPORT
NACA64A219
NACA64A219 |  |  |  | Cl Max: | 1.6764 | at alpha= | 20 | deg
XFOIL ncrit=9 |  |  |  | L/D Max: | 110.046 | at alpha= | 8 | deg
Re: | 18000000 |  |  | Cd Min: | 0.04572 | at alpha= | 20 | deg
Mach: | 0 |  |  | Cl=0 at alpha= | -1.2347 | deg
|  |  |  | @ Cl=0.1, Cd= | 0.0041756
|  |  |  | @ Cl=0.4, Cd= | 0.0045627
|  |  |  | @ Cl=0.6, Cd= | 0.0059743
alpha (deg) | Cl | Cd | Cm | Cl/Cd
-20 | -1.54 | 0.03363 | -0.0691 | -45.7924
-19.5 | -1.5174 | 0.03131 | -0.0687 | -48.4637
-19 | -1.5098 | 0.02793 | -0.0675 | -54.0566
-18 | -1.4592 | 0.0235 | -0.0669 | -62.0936
-17.5 | -1.4275 | 0.02153 | -0.0672 | -66.3028
-17 | -1.4064 | 0.01955 | -0.0656 | -71.9386
-16.5 | -1.3767 | 0.01814 | -0.0644 | -75.8931
-16 | -1.3473 | 0.01673 | -0.0631 | -80.532
-15.5 | -1.3161 | 0.01544 | -0.0618 | -85.2396
-15 | -1.2823 | 0.01437 | -0.0605 | -89.2345
-14.5 | -1.2496 | 0.01334 | -0.0588 | -93.6732
-14 | -1.2156 | 0.01245 | -0.0569 | -97.6386
-13.5 | -1.1764 | 0.01183 | -0.0554 | -99.4421
-13 | -1.1399 | 0.01116 | -0.0534 | -102.1416
-12.5 | -1.0999 | 0.01065 | -0.0516 | -103.277
-12 | -1.0601 | 0.01016 | -0.0495 | -104.3406
-11.5 | -1.0198 | 0.00971 | -0.0474 | -105.0257
-11 | -0.9741 | 0.00937 | -0.0461 | -103.9594
-10.5 | -0.9273 | 0.00906 | -0.045 | -102.351
-10 | -0.88 | 0.00879 | -0.0439 | -100.1138
-9.5 | -0.8376 | 0.00844 | -0.0417 | -99.2417
-9 | -0.7945 | 0.00819 | -0.0395 | -97.0085
-8.5 | -0.7459 | 0.00787 | -0.0386 | -94.7776
-8 | -0.6955 | 0.00757 | -0.0379 | -91.8758
-7.5 | -0.6432 | 0.00733 | -0.0376 | -87.749
-7 | -0.5926 | 0.00704 | -0.0369 | -84.1761
-6.5 | -0.5393 | 0.00685 | -0.0367 | -78.7299
-6 | -0.4882 | 0.00658 | -0.0361 | -74.1945
-5.5 | -0.4354 | 0.00637 | -0.0358 | -68.3516
-5 | -0.3818 | 0.0062 | -0.0356 | -61.5806
-4.5 | -0.3296 | 0.00597 | -0.0351 | -55.2094
-4 | -0.277 | 0.00577 | -0.0347 | -48.0069
-3 | -0.1731 | 0.00537 | -0.0336 | -32.2346
-2.5 | -0.1199 | 0.00524 | -0.0332 | -22.8817
-2 | -0.0759 | 0.00487 | -0.031 | -15.5852
-1.5 | -0.0251 | 0.00473 | -0.0301 | -5.3066
-1 | 0.0222 | 0.0045 | -0.0285 | 4.9333
-0.5 | 0.0746 | 0.00418 | -0.0282 | 17.8469
0 | 0.1327 | 0.00417 | -0.0289 | 31.8225
0.5 | 0.191 | 0.0042 | -0.0296 | 45.4762
1 | 0.2523 | 0.00421 | -0.0311 | 59.9287
1.5 | 0.3146 | 0.00427 | -0.0328 | 73.6768
2 | 0.39 | 0.00445 | -0.0376 | 87.6404
2.5 | 0.4441 | 0.00506 | -0.0379 | 87.7668
3 | 0.4979 | 0.0054 | -0.0379 | 92.2037
3.5 | 0.5499 | 0.00564 | -0.0374 | 97.5
4 | 0.5969 | 0.00595 | -0.0359 | 100.3193
4.5 | 0.6428 | 0.00631 | -0.0342 | 101.87
5 | 0.69 | 0.00664 | -0.0328 | 103.9157
5.5 | 0.7337 | 0.00711 | -0.0307 | 103.1927
6 | 0.7812 | 0.00744 | -0.0295 | 105
6.5 | 0.831 | 0.0077 | -0.0287 | 107.9221
7 | 0.8767 | 0.00808 | -0.0272 | 108.5025
7.5 | 0.9212 | 0.00844 | -0.0255 | 109.1469
8 | 0.9662 | 0.00878 | -0.0239 | 110.0456
8.5 | 1.0078 | 0.00922 | -0.0218 | 109.3059
9 | 1.0527 | 0.00958 | -0.0204 | 109.8852
9.5 | 1.0943 | 0.01004 | -0.0186 | 108.994
10 | 1.1323 | 0.01064 | -0.0162 | 106.4192
10.5 | 1.1701 | 0.01127 | -0.014 | 103.8243
11 | 1.209 | 0.0119 | -0.0121 | 101.5966
11.5 | 1.2447 | 0.01268 | -0.0098 | 98.1625
12 | 1.2804 | 0.0135 | -0.0078 | 94.8444
12.5 | 1.3126 | 0.01453 | -0.0054 | 90.3372
13 | 1.3453 | 0.0156 | -0.0033 | 86.2372
13.5 | 1.3775 | 0.01674 | -0.0013 | 82.2879
14 | 1.4097 | 0.01795 | 0.0004 | 78.5348
14.5 | 1.4405 | 0.01929 | 0.0022 | 74.676
15 | 1.4706 | 0.02073 | 0.0037 | 70.9407
16.5 | 1.5477 | 0.0264 | 0.0083 | 58.625
17 | 1.57 | 0.02864 | 0.0098 | 54.8184
17.5 | 1.5879 | 0.0313 | 0.0113 | 50.7316
18 | 1.6029 | 0.03423 | 0.0128 | 46.8273
18.5 | 1.6299 | 0.03634 | 0.0134 | 44.8514
19 | 1.6466 | 0.03926 | 0.0144 | 41.9409
19.5 | 1.6631 | 0.04231 | 0.0152 | 39.3075
20 | 1.6764 | 0.04572 | 0.0159 | 36.6667

## 139. Re 18M Mach 0.10 (1)
BIGFOIL.COM POLAR EXPORT
NACA64A219
NACA64A219 |  |  |  | Cl Max: | 1.564 | at alpha= | 14.5 | deg
JavaFoil+Calcfoil stall+Eppler ext transition |  |  |  | L/D Max: | 117.206 | at alpha= | 8 | deg
Re: | 18000000 |  |  | Cd Min: | 0.00513 | at alpha= | 0 | deg
Mach: | 0.1 |  |  | Cl=0 at alpha= | -1.6406 | deg
|  |  |  | @ Cl=0.1, Cd= | 0.0053808
|  |  |  | @ Cl=0.4, Cd= | 0.0057995
|  |  |  | @ Cl=0.6, Cd= | 0.006591
alpha (deg) | Cl | Cd | Cm | Cl/Cd
-20 | -1.172 | 0.05564 | 0.001 | -21.065
-19.5 | -1.203 | 0.04636 | 0 | -25.961
-19 | -1.224 | 0.04155 | -0.001 | -29.45
-18.5 | -1.24 | 0.03768 | -0.002 | -32.915
-18 | -1.256 | 0.03327 | -0.003 | -37.749
-17.5 | -1.266 | 0.03031 | -0.003 | -41.786
-17 | -1.274 | 0.0277 | -0.004 | -45.982
-16.5 | -1.279 | 0.02495 | -0.005 | -51.242
-16 | -1.279 | 0.02292 | -0.006 | -55.78
-15.5 | -1.277 | 0.02051 | -0.007 | -62.247
-15 | -1.27 | 0.01881 | -0.008 | -67.509
-14.5 | -1.26 | 0.01714 | -0.009 | -73.52
-14 | -1.248 | 0.01567 | -0.01 | -79.599
-13.5 | -1.23 | 0.01452 | -0.011 | -84.671
-13 | -1.206 | 0.01367 | -0.012 | -88.255
-12.5 | -1.178 | 0.01297 | -0.014 | -90.802
-12 | -1.146 | 0.01227 | -0.015 | -93.446
-11.5 | -1.111 | 0.01166 | -0.016 | -95.271
-11 | -1.072 | 0.0111 | -0.017 | -96.544
-10.5 | -1.029 | 0.01064 | -0.018 | -96.745
-10 | -0.991 | 0.01004 | -0.019 | -98.755
-9.5 | -0.941 | 0.00956 | -0.02 | -98.444
-9 | -0.888 | 0.00921 | -0.021 | -96.471
-8.5 | -0.834 | 0.00884 | -0.022 | -94.339
-8 | -0.779 | 0.00856 | -0.023 | -90.972
-7.5 | -0.722 | 0.00822 | -0.024 | -87.786
-7 | -0.663 | 0.00793 | -0.026 | -83.678
-6.5 | -0.604 | 0.00767 | -0.027 | -78.783
-6 | -0.544 | 0.00743 | -0.028 | -73.192
-5.5 | -0.483 | 0.0072 | -0.029 | -67.064
-5 | -0.422 | 0.00699 | -0.03 | -60.289
-4.5 | -0.36 | 0.00678 | -0.031 | -53.023
-4 | -0.297 | 0.00658 | -0.032 | -45.164
-3.5 | -0.234 | 0.00627 | -0.033 | -37.422
-3 | -0.172 | 0.00609 | -0.034 | -28.182
-2.5 | -0.109 | 0.0059 | -0.035 | -18.409
-2 | -0.046 | 0.00566 | -0.037 | -8.068
-1.5 | 0.018 | 0.00557 | -0.038 | 3.15
-1 | 0.081 | 0.00542 | -0.039 | 14.905
-0.5 | 0.144 | 0.00529 | -0.04 | 27.223
0 | 0.207 | 0.00513 | -0.041 | 40.379
0.5 | 0.27 | 0.00536 | -0.042 | 50.44
1 | 0.334 | 0.00557 | -0.043 | 59.861
1.5 | 0.397 | 0.00579 | -0.044 | 68.532
2 | 0.46 | 0.00599 | -0.045 | 76.697
2.5 | 0.523 | 0.00617 | -0.046 | 84.731
3 | 0.586 | 0.0065 | -0.047 | 90.186
3.5 | 0.646 | 0.00689 | -0.048 | 93.763
4 | 0.708 | 0.0071 | -0.049 | 99.754
4.5 | 0.77 | 0.00741 | -0.051 | 103.881
5 | 0.831 | 0.00794 | -0.052 | 104.695
5.5 | 0.892 | 0.00831 | -0.053 | 107.343
6 | 0.952 | 0.00866 | -0.054 | 109.856
6.5 | 1.01 | 0.00905 | -0.055 | 111.657
7 | 1.068 | 0.00946 | -0.056 | 112.895
7.5 | 1.124 | 0.00978 | -0.057 | 114.937
8 | 1.174 | 0.01002 | -0.058 | 117.206
8.5 | 1.218 | 0.01072 | -0.058 | 113.638
9 | 1.265 | 0.01123 | -0.059 | 112.657
9.5 | 1.309 | 0.01187 | -0.06 | 110.265
10 | 1.351 | 0.01243 | -0.061 | 108.699
10.5 | 1.391 | 0.01302 | -0.062 | 106.836
11 | 1.427 | 0.01362 | -0.063 | 104.759
11.5 | 1.46 | 0.01432 | -0.063 | 101.899
12 | 1.489 | 0.01498 | -0.064 | 99.393
12.5 | 1.514 | 0.01576 | -0.065 | 96.014
13 | 1.534 | 0.01665 | -0.066 | 92.132
13.5 | 1.55 | 0.0175 | -0.066 | 88.57
14 | 1.56 | 0.01848 | -0.067 | 84.417
14.5 | 1.564 | 0.01954 | -0.068 | 80.035
15 | 1.562 | 0.02099 | -0.069 | 74.446
15.5 | 1.557 | 0.0222 | -0.069 | 70.142
16 | 1.547 | 0.02361 | -0.07 | 65.52
16.5 | 1.532 | 0.02555 | -0.07 | 59.958
17 | 1.512 | 0.0275 | -0.071 | 54.993
17.5 | 1.49 | 0.0296 | -0.071 | 50.324
18 | 1.464 | 0.032 | -0.072 | 45.732
18.5 | 1.434 | 0.03505 | -0.072 | 40.897
19 | 1.401 | 0.03865 | -0.072 | 36.243
19.5 | 1.366 | 0.04257 | -0.073 | 32.078

## 140. Re 18M Mach 0.10 (2)
BIGFOIL.COM POLAR EXPORT
NACA64A219
NACA64A219 |  |  |  | Cl Max: | 1.6748 | at alpha= | 20 | deg
XFOIL ncrit=9 |  |  |  | L/D Max: | 109.401 | at alpha= | 8 | deg
Re: | 18000000 |  |  | Cd Min: | 0.04771 | at alpha= | 20 | deg
Mach: | 0.1 |  |  | Cl=0 at alpha= | -1.2257 | deg
|  |  |  | @ Cl=0.1, Cd= | 0.0041756
|  |  |  | @ Cl=0.4, Cd= | 0.0045457
|  |  |  | @ Cl=0.6, Cd= | 0.005966
alpha (deg) | Cl | Cd | Cm | Cl/Cd
-20 | -1.5369 | 0.03557 | -0.0717 | -43.2078
-19.5 | -1.5146 | 0.0331 | -0.0713 | -45.7583
-19 | -1.5059 | 0.02963 | -0.0703 | -50.8235
-18 | -1.4577 | 0.02483 | -0.0695 | -58.7072
-17.5 | -1.4253 | 0.02267 | -0.0701 | -62.8716
-17 | -1.4077 | 0.02045 | -0.0682 | -68.8362
-16.5 | -1.3764 | 0.01904 | -0.067 | -72.2899
-16 | -1.3485 | 0.01747 | -0.0655 | -77.1895
-15.5 | -1.3182 | 0.01604 | -0.0642 | -82.182
-15 | -1.2845 | 0.01488 | -0.0628 | -86.3239
-14.5 | -1.2507 | 0.01379 | -0.0612 | -90.6962
-14 | -1.217 | 0.01281 | -0.0594 | -95.0039
-13.5 | -1.1779 | 0.01213 | -0.0578 | -97.1063
-13 | -1.1419 | 0.01139 | -0.0556 | -100.2546
-12.5 | -1.1024 | 0.01083 | -0.0537 | -101.7913
-12 | -1.0623 | 0.01031 | -0.0516 | -103.0359
-11.5 | -1.0225 | 0.00981 | -0.0493 | -104.2304
-11 | -0.9778 | 0.00945 | -0.0477 | -103.4709
-10.5 | -0.9306 | 0.00913 | -0.0465 | -101.9277
-10 | -0.8829 | 0.00885 | -0.0453 | -99.7627
-9.5 | -0.8389 | 0.00849 | -0.0434 | -98.8104
-9 | -0.7951 | 0.00824 | -0.0412 | -96.4927
-8.5 | -0.749 | 0.00792 | -0.0395 | -94.5707
-8 | -0.6983 | 0.00762 | -0.0388 | -91.6404
-7.5 | -0.6458 | 0.00738 | -0.0384 | -87.5068
-7 | -0.5949 | 0.00708 | -0.0377 | -84.0254
-6.5 | -0.5416 | 0.00687 | -0.0374 | -78.8355
-6 | -0.4902 | 0.00661 | -0.0367 | -74.1604
-5.5 | -0.4372 | 0.00639 | -0.0363 | -68.4194
-5 | -0.3834 | 0.00622 | -0.0361 | -61.6399
-4.5 | -0.3309 | 0.00599 | -0.0355 | -55.2421
-4 | -0.2781 | 0.00579 | -0.0351 | -48.0311
-3.5 | -0.2278 | 0.00552 | -0.0341 | -41.2681
-3 | -0.174 | 0.00539 | -0.0338 | -32.282
-2.5 | -0.1208 | 0.00525 | -0.0334 | -23.0095
-2 | -0.0767 | 0.00487 | -0.0311 | -15.7495
-1.5 | -0.026 | 0.00473 | -0.0301 | -5.4968
-1 | 0.0214 | 0.00449 | -0.0285 | 4.7661
-0.5 | 0.0743 | 0.00418 | -0.0281 | 17.7751
0 | 0.1326 | 0.00417 | -0.0288 | 31.7986
0.5 | 0.1913 | 0.0042 | -0.0296 | 45.5476
1 | 0.2529 | 0.00421 | -0.0311 | 60.0713
1.5 | 0.3155 | 0.00428 | -0.0327 | 73.715
2 | 0.3916 | 0.00445 | -0.0376 | 88
2.5 | 0.446 | 0.00507 | -0.0379 | 87.9684
3 | 0.4993 | 0.00541 | -0.0377 | 92.2921
3.5 | 0.5505 | 0.00564 | -0.0369 | 97.6064
4 | 0.598 | 0.00595 | -0.0354 | 100.5042
4.5 | 0.6444 | 0.00632 | -0.0338 | 101.962
5 | 0.692 | 0.00666 | -0.0323 | 103.9039
5.5 | 0.736 | 0.00713 | -0.0303 | 103.2258
6 | 0.7837 | 0.00747 | -0.029 | 104.913
6.5 | 0.8337 | 0.00774 | -0.0282 | 107.7132
7 | 0.879 | 0.00813 | -0.0265 | 108.1181
7.5 | 0.9233 | 0.0085 | -0.0246 | 108.6235
8 | 0.9682 | 0.00885 | -0.0229 | 109.4011
8.5 | 1.0094 | 0.00932 | -0.0207 | 108.3047
9 | 1.0545 | 0.00968 | -0.0193 | 108.936
9.5 | 1.0958 | 0.01018 | -0.0173 | 107.6424
10 | 1.1341 | 0.0108 | -0.0149 | 105.0093
10.5 | 1.1714 | 0.01148 | -0.0125 | 102.0383
11 | 1.2098 | 0.01216 | -0.0104 | 99.4901
11.5 | 1.2457 | 0.01298 | -0.0082 | 95.9707
12 | 1.2812 | 0.01387 | -0.006 | 92.372
12.5 | 1.3132 | 0.01497 | -0.0036 | 87.7221
13 | 1.3458 | 0.0161 | -0.0014 | 83.5901
13.5 | 1.378 | 0.01731 | 0.0006 | 79.6072
14 | 1.4104 | 0.0186 | 0.0023 | 75.828
14.5 | 1.4408 | 0.02003 | 0.0041 | 71.9321
15 | 1.471 | 0.02157 | 0.0057 | 68.1966
16.5 | 1.5478 | 0.02753 | 0.0103 | 56.2223
17 | 1.5701 | 0.02985 | 0.0119 | 52.5997
17.5 | 1.5864 | 0.03274 | 0.0135 | 48.4545
18 | 1.6006 | 0.03587 | 0.0149 | 44.6222
18.5 | 1.6302 | 0.03784 | 0.0155 | 43.0814
19 | 1.6458 | 0.04096 | 0.0166 | 40.1807
19.5 | 1.6623 | 0.04413 | 0.0173 | 37.6683
20 | 1.6748 | 0.04771 | 0.018 | 35.1038

## 141. Re 18M Mach 0.25 (1)
BIGFOIL.COM POLAR EXPORT
NACA64A219
NACA64A219 |  |  |  | Cl Max: | 1.495 | at alpha= | 13 | deg
JavaFoil+Calcfoil stall+Eppler ext transition |  |  |  | L/D Max: | 111.916 | at alpha= | 7.5 | deg
Re: | 18000000 |  |  | Cd Min: | 0.00518 | at alpha= | 0 | deg
Mach: | 0.25 |  |  | Cl=0 at alpha= | -1.6385 | deg
|  |  |  | @ Cl=0.1, Cd= | 0.005426
|  |  |  | @ Cl=0.4, Cd= | 0.0058141
|  |  |  | @ Cl=0.6, Cd= | 0.0066089
alpha (deg) | Cl | Cd | Cm | Cl/Cd
-19 | -0.848 | 0.09847 | -0.001 | -8.61
-18.5 | -0.923 | 0.0692 | -0.002 | -13.333
-18 | -0.978 | 0.05633 | -0.002 | -17.361
-17.5 | -1.028 | 0.04624 | -0.003 | -22.239
-17 | -1.071 | 0.0389 | -0.004 | -27.541
-16.5 | -1.107 | 0.03379 | -0.005 | -32.753
-16 | -1.137 | 0.02926 | -0.006 | -38.846
-15.5 | -1.159 | 0.02597 | -0.007 | -44.61
-15 | -1.175 | 0.02301 | -0.008 | -51.057
-14.5 | -1.185 | 0.02038 | -0.009 | -58.14
-14 | -1.186 | 0.01883 | -0.011 | -62.997
-13.5 | -1.183 | 0.01722 | -0.012 | -68.684
-13 | -1.176 | 0.01548 | -0.013 | -75.956
-12.5 | -1.161 | 0.01431 | -0.014 | -81.118
-12 | -1.139 | 0.01334 | -0.015 | -85.362
-11.5 | -1.111 | 0.01255 | -0.016 | -88.517
-11 | -1.077 | 0.01192 | -0.017 | -90.348
-10.5 | -1.038 | 0.01132 | -0.018 | -91.691
-10 | -0.994 | 0.01079 | -0.019 | -92.197
-9.5 | -0.949 | 0.01032 | -0.021 | -91.925
-9 | -0.906 | 0.00968 | -0.022 | -93.586
-8.5 | -0.852 | 0.00923 | -0.023 | -92.307
-8 | -0.796 | 0.00888 | -0.024 | -89.693
-7.5 | -0.739 | 0.00853 | -0.025 | -86.623
-7 | -0.68 | 0.00817 | -0.026 | -83.255
-6.5 | -0.62 | 0.00789 | -0.027 | -78.521
-6 | -0.558 | 0.00757 | -0.029 | -73.782
-5.5 | -0.496 | 0.00733 | -0.03 | -67.679
-5 | -0.433 | 0.0071 | -0.031 | -60.97
-4.5 | -0.369 | 0.0069 | -0.032 | -53.547
-4 | -0.305 | 0.00669 | -0.033 | -45.632
-3.5 | -0.241 | 0.00634 | -0.034 | -38.016
-3 | -0.176 | 0.00618 | -0.035 | -28.551
-2.5 | -0.112 | 0.00599 | -0.036 | -18.631
-2 | -0.047 | 0.00568 | -0.038 | -8.258
-1.5 | 0.018 | 0.00562 | -0.039 | 3.21
-1 | 0.083 | 0.00546 | -0.04 | 15.2
-0.5 | 0.148 | 0.00533 | -0.041 | 27.75
0 | 0.213 | 0.00518 | -0.042 | 41.072
0.5 | 0.278 | 0.00537 | -0.043 | 51.743
1 | 0.343 | 0.00563 | -0.044 | 60.907
1.5 | 0.408 | 0.00584 | -0.045 | 69.798
2 | 0.472 | 0.00609 | -0.046 | 77.609
2.5 | 0.537 | 0.00626 | -0.048 | 85.79
3 | 0.602 | 0.00662 | -0.049 | 90.934
3.5 | 0.664 | 0.00703 | -0.05 | 94.494
4 | 0.728 | 0.00728 | -0.051 | 99.906
4.5 | 0.791 | 0.00783 | -0.052 | 101.041
5 | 0.854 | 0.00819 | -0.053 | 104.259
5.5 | 0.916 | 0.00861 | -0.054 | 106.418
6 | 0.977 | 0.00899 | -0.055 | 108.641
6.5 | 1.037 | 0.00942 | -0.056 | 110.03
7 | 1.095 | 0.00991 | -0.057 | 110.487
7.5 | 1.143 | 0.01021 | -0.058 | 111.916
8 | 1.192 | 0.01075 | -0.059 | 110.893
8.5 | 1.24 | 0.0113 | -0.06 | 109.733
9 | 1.286 | 0.01188 | -0.061 | 108.306
9.5 | 1.329 | 0.01245 | -0.061 | 106.706
10 | 1.368 | 0.01329 | -0.062 | 102.94
10.5 | 1.402 | 0.01396 | -0.063 | 100.431
11 | 1.432 | 0.01472 | -0.064 | 97.322
11.5 | 1.457 | 0.0155 | -0.065 | 94.018
12 | 1.476 | 0.01642 | -0.066 | 89.911
12.5 | 1.489 | 0.01738 | -0.067 | 85.693
13 | 1.495 | 0.01866 | -0.067 | 80.134
13.5 | 1.495 | 0.01983 | -0.068 | 75.389
14 | 1.486 | 0.02107 | -0.069 | 70.528
14.5 | 1.466 | 0.02252 | -0.069 | 65.107
15 | 1.439 | 0.02427 | -0.07 | 59.276
15.5 | 1.402 | 0.02668 | -0.07 | 52.541
16 | 1.359 | 0.02883 | -0.071 | 47.133
16.5 | 1.308 | 0.03189 | -0.071 | 40.998
17 | 1.25 | 0.03509 | -0.072 | 35.631
17.5 | 1.185 | 0.03979 | -0.072 | 29.781
18 | 1.112 | 0.04651 | -0.071 | 23.916

## 142. Re 18M Mach 0.25 (2)
BIGFOIL.COM POLAR EXPORT
NACA64A219
NACA64A219 |  |  |  | Cl Max: | 1.6448 | at alpha= | 20 | deg
XFOIL ncrit=9 |  |  |  | L/D Max: | 106.206 | at alpha= | 6.5 | deg
Re: | 18000000 |  |  | Cd Min: | 0.06112 | at alpha= | 20 | deg
Mach: | 0.25 |  |  | Cl=0 at alpha= | -1.1827 | deg
|  |  |  | @ Cl=0.1, Cd= | 0.0041955
|  |  |  | @ Cl=0.4, Cd= | 0.0044945
|  |  |  | @ Cl=0.6, Cd= | 0.0059236
alpha (deg) | Cl | Cd | Cm | Cl/Cd
-20 | -1.5096 | 0.04773 | -0.0844 | -31.6279
-19.5 | -1.4935 | 0.04401 | -0.0843 | -33.9355
-19 | -1.4892 | 0.03947 | -0.0837 | -37.7299
-18.5 | -1.4689 | 0.0361 | -0.0835 | -40.6898
-17.5 | -1.4264 | 0.02956 | -0.0825 | -48.2544
-17 | -1.4004 | 0.02668 | -0.0822 | -52.4888
-16.5 | -1.3746 | 0.02442 | -0.0806 | -56.2899
-16 | -1.3505 | 0.02218 | -0.0787 | -60.8882
-15.5 | -1.3251 | 0.02001 | -0.0769 | -66.2219
-15 | -1.2897 | 0.01848 | -0.0755 | -69.789
-14.5 | -1.2611 | 0.01664 | -0.0734 | -75.7873
-14 | -1.2255 | 0.01526 | -0.0717 | -80.308
-13.5 | -1.1875 | 0.01408 | -0.0699 | -84.3395
-13 | -1.1501 | 0.01301 | -0.0677 | -88.4012
-12.5 | -1.1115 | 0.0121 | -0.0654 | -91.8595
-12 | -1.0751 | 0.01121 | -0.0625 | -95.9054
-11.5 | -1.035 | 0.01053 | -0.0598 | -98.2906
-11 | -0.9916 | 0.01002 | -0.0574 | -98.9621
-10.5 | -0.9473 | 0.00955 | -0.0549 | -99.1937
-10 | -0.8997 | 0.0092 | -0.0529 | -97.7935
-9.5 | -0.851 | 0.00883 | -0.0512 | -96.376
-9 | -0.802 | 0.00849 | -0.0494 | -94.4641
-8.5 | -0.7537 | 0.00819 | -0.0474 | -92.0269
-8 | -0.7094 | 0.00791 | -0.0446 | -89.6839
-7.5 | -0.6591 | 0.00763 | -0.043 | -86.3827
-7 | -0.607 | 0.00731 | -0.0419 | -83.0369
-6.5 | -0.5535 | 0.00703 | -0.041 | -78.734
-6 | -0.5001 | 0.00676 | -0.0401 | -73.9793
-5.5 | -0.4466 | 0.00651 | -0.0393 | -68.6022
-5 | -0.3917 | 0.00632 | -0.0387 | -61.9778
-4.5 | -0.3376 | 0.0061 | -0.038 | -55.3443
-3.5 | -0.2335 | 0.00559 | -0.0358 | -41.771
-3 | -0.1788 | 0.00545 | -0.0353 | -32.8073
-2.5 | -0.1252 | 0.0053 | -0.0344 | -23.6226
-2 | -0.0812 | 0.00491 | -0.0317 | -16.5377
-1.5 | -0.0304 | 0.00473 | -0.0303 | -6.4271
-1 | 0.0175 | 0.00448 | -0.0284 | 3.9062
-0.5 | 0.0731 | 0.0042 | -0.0282 | 17.4048
0 | 0.133 | 0.00419 | -0.0288 | 31.7422
0.5 | 0.1937 | 0.00422 | -0.0296 | 45.9005
1 | 0.2574 | 0.00423 | -0.031 | 60.8511
1.5 | 0.3242 | 0.0043 | -0.0332 | 75.3953
2 | 0.3986 | 0.00448 | -0.0372 | 88.9732
2.5 | 0.4516 | 0.00503 | -0.0367 | 89.7813
3 | 0.5032 | 0.0054 | -0.0357 | 93.1852
3.5 | 0.5563 | 0.00566 | -0.0349 | 98.2862
4 | 0.6077 | 0.00597 | -0.0337 | 101.7923
4.5 | 0.6546 | 0.00641 | -0.0318 | 102.1217
5 | 0.7037 | 0.00678 | -0.0302 | 103.7906
5.5 | 0.748 | 0.0073 | -0.0278 | 102.4658
6 | 0.7972 | 0.00765 | -0.0262 | 104.2092
6.5 | 0.8454 | 0.00796 | -0.0245 | 106.206
7 | 0.8891 | 0.00842 | -0.022 | 105.5938
7.5 | 0.9327 | 0.00888 | -0.0196 | 105.0338
8 | 0.9781 | 0.00932 | -0.0175 | 104.9464
8.5 | 1.0191 | 0.0099 | -0.0148 | 102.9394
9 | 1.0652 | 0.01035 | -0.013 | 102.9179
9.5 | 1.1061 | 0.01101 | -0.0105 | 100.4632
10.5 | 1.1792 | 0.0128 | -0.0047 | 92.125
11 | 1.2186 | 0.01367 | -0.0025 | 89.1441
11.5 | 1.2531 | 0.01483 | 0.0002 | 84.4976
12 | 1.2898 | 0.01596 | 0.0025 | 80.8145
12.5 | 1.3195 | 0.01751 | 0.0054 | 75.3569
13 | 1.353 | 0.01898 | 0.0076 | 71.2856
13.5 | 1.3827 | 0.02072 | 0.01 | 66.7326
14 | 1.4159 | 0.02238 | 0.0119 | 63.2663
14.5 | 1.4445 | 0.02438 | 0.0139 | 59.2494
15 | 1.4743 | 0.02641 | 0.0157 | 55.8236
16.5 | 1.5434 | 0.03444 | 0.021 | 44.8142
17 | 1.5634 | 0.03751 | 0.0226 | 41.6796
17.5 | 1.5745 | 0.04137 | 0.0242 | 38.059
18 | 1.5899 | 0.045 | 0.0254 | 35.3311
18.5 | 1.6164 | 0.04786 | 0.0262 | 33.7735
19 | 1.6224 | 0.05241 | 0.0272 | 30.9559
19.5 | 1.6366 | 0.05647 | 0.0278 | 28.9818
20 | 1.6448 | 0.06112 | 0.0282 | 26.911

## 143. Re 18M Mach 0.50 (1)
BIGFOIL.COM POLAR EXPORT
NACA64A219
NACA64A219 |  |  |  | Cl Max: | 1.307 | at alpha= | 9 | deg
JavaFoil+Calcfoil stall+Eppler ext transition |  |  |  | L/D Max: | 98.773 | at alpha= | 6 | deg
Re: | 18000000 |  |  | Cd Min: | 0.00524 | at alpha= | 0 | deg
Mach: | 0.5 |  |  | Cl=0 at alpha= | -1.6389 | deg
|  |  |  | @ Cl=0.1, Cd= | 0.0056574
|  |  |  | @ Cl=0.4, Cd= | 0.0059469
|  |  |  | @ Cl=0.6, Cd= | 0.0067566
alpha (deg) | Cl | Cd | Cm | Cl/Cd
-20 | -1.056 | 0.19784 | 0.001 | -5.336
-19.5 | -1.026 | 0.1882 | 0 | -5.454
-19 | -0.997 | 0.18336 | -0.001 | -5.439
-18.5 | -0.972 | 0.16322 | -0.001 | -5.956
-18 | -0.942 | 0.15837 | -0.002 | -5.951
-17.5 | -0.913 | 0.15363 | -0.003 | -5.941
-17 | -0.883 | 0.15243 | -0.003 | -5.792
-16.5 | -0.857 | 0.13904 | -0.004 | -6.163
-16 | -0.829 | 0.1249 | -0.005 | -6.64
-15.5 | -0.799 | 0.11965 | -0.005 | -6.677
-15 | -0.769 | 0.11595 | -0.006 | -6.633
-14.5 | -0.751 | 0.09628 | -0.007 | -7.801
-14 | -0.729 | 0.08462 | -0.008 | -8.619
-13.5 | -0.774 | 0.035 | -0.012 | -22.13
-13 | -0.655 | 0.09362 | -0.008 | -6.994
-12.5 | -0.649 | 0.0684 | -0.011 | -9.486
-12 | -0.686 | 0.02808 | -0.016 | -24.434
-11.5 | -0.569 | 0.08041 | -0.01 | -7.082
-11 | -0.626 | 0.02406 | -0.018 | -26.026
-10.5 | -0.603 | 0.01922 | -0.02 | -31.365
-10 | -0.876 | 0.01635 | -0.021 | -53.566
-9.5 | -0.921 | 0.01406 | -0.023 | -65.495
-9 | -0.913 | 0.01321 | -0.024 | -69.153
-8.5 | -0.885 | 0.01198 | -0.025 | -73.939
-8 | -0.844 | 0.0112 | -0.026 | -75.349
-7.5 | -0.794 | 0.01054 | -0.028 | -75.328
-7 | -0.739 | 0.00992 | -0.029 | -74.453
-6.5 | -0.684 | 0.00904 | -0.031 | -75.645
-6 | -0.619 | 0.00855 | -0.032 | -72.365
-5.5 | -0.551 | 0.00812 | -0.033 | -67.908
-5 | -0.482 | 0.0078 | -0.034 | -61.871
-4.5 | -0.412 | 0.00752 | -0.036 | -54.79
-4 | -0.341 | 0.00723 | -0.037 | -47.104
-3.5 | -0.269 | 0.00694 | -0.038 | -38.772
-3 | -0.197 | 0.00657 | -0.039 | -29.964
-2.5 | -0.125 | 0.00633 | -0.041 | -19.708
-2 | -0.052 | 0.00596 | -0.042 | -8.807
-1.5 | 0.02 | 0.00585 | -0.043 | 3.448
-1 | 0.093 | 0.00567 | -0.044 | 16.355
-0.5 | 0.165 | 0.00554 | -0.046 | 29.851
0 | 0.238 | 0.00524 | -0.047 | 45.407
0.5 | 0.311 | 0.00553 | -0.048 | 56.13
1 | 0.383 | 0.00587 | -0.049 | 65.298
1.5 | 0.456 | 0.0062 | -0.051 | 73.543
2 | 0.528 | 0.00651 | -0.052 | 81.183
2.5 | 0.601 | 0.00676 | -0.053 | 88.869
3 | 0.673 | 0.00739 | -0.054 | 91.072
3.5 | 0.741 | 0.00789 | -0.056 | 93.984
4 | 0.812 | 0.00826 | -0.057 | 98.257
4.5 | 0.882 | 0.00911 | -0.058 | 96.776
5 | 0.942 | 0.00968 | -0.059 | 97.296
5.5 | 1.007 | 0.0102 | -0.06 | 98.683
6 | 1.07 | 0.01083 | -0.061 | 98.773
6.5 | 1.13 | 0.01147 | -0.062 | 98.502
7 | 1.186 | 0.01222 | -0.063 | 96.995
7.5 | 1.234 | 0.01309 | -0.064 | 94.29
8 | 1.274 | 0.01406 | -0.065 | 90.614
8.5 | 1.3 | 0.01522 | -0.066 | 85.429
9 | 1.307 | 0.01621 | -0.067 | 80.632
9.5 | 1.276 | 0.01781 | -0.068 | 71.65
10 | 1.142 | 0.0199 | -0.069 | 57.364
10.5 | 0.831 | 0.0228 | -0.069 | 36.432
11 | 0.862 | 0.02399 | -0.07 | 35.941
11.5 | 0.881 | 0.02948 | -0.07 | 29.904
12 | 0.922 | 0.02729 | -0.071 | 33.782
12.5 | 0.942 | 0.03262 | -0.071 | 28.885
13 | 0.982 | 0.03003 | -0.073 | 32.713
13.5 | 0.998 | 0.0379 | -0.072 | 26.323
14 | 1.016 | 0.04505 | -0.072 | 22.556

## 144. Re 18M Mach 0.50 (2)
BIGFOIL.COM POLAR EXPORT
NACA64A219
NACA64A219 |  |  |  | Cl Max: | 1.3839 | at alpha= | 14 | deg
XFOIL ncrit=9 |  |  |  | L/D Max: | 104.304 | at alpha= | 2.5 | deg
Re: | 18000000 |  |  | Cd Min: | 0.15109 | at alpha= | 19 | deg
Mach: | 0.5 |  |  | Cl=0 at alpha= | -1.0681 | deg
|  |  |  | @ Cl=0.1, Cd= | 0.0042808
|  |  |  | @ Cl=0.4, Cd= | 0.0044752
|  |  |  | @ Cl=0.6, Cd= | 0.0059458
alpha (deg) | Cl | Cd | Cm | Cl/Cd
-12 | -1.0816 | 0.02169 | -0.1052 | -49.8663
-11.5 | -1.062 | 0.01848 | -0.1007 | -57.4675
-11 | -1.0259 | 0.01619 | -0.0968 | -63.3663
-10.5 | -0.9833 | 0.01431 | -0.0931 | -68.7142
-10 | -0.9367 | 0.01277 | -0.0897 | -73.3516
-9.5 | -0.8893 | 0.01148 | -0.0861 | -77.4652
-9 | -0.8374 | 0.01059 | -0.0826 | -79.0746
-8.5 | -0.7874 | 0.0098 | -0.0787 | -80.3469
-8 | -0.7361 | 0.00917 | -0.0749 | -80.2726
-7.5 | -0.6809 | 0.00872 | -0.0715 | -78.0849
-7 | -0.6306 | 0.00822 | -0.0674 | -76.7153
-6.5 | -0.5722 | 0.00788 | -0.0646 | -72.6142
-6 | -0.5178 | 0.0075 | -0.0614 | -69.04
-5.5 | -0.4662 | 0.00714 | -0.0576 | -65.2941
-5 | -0.4169 | 0.0069 | -0.0534 | -60.4203
-4.5 | -0.3598 | 0.0066 | -0.0509 | -54.5152
-4 | -0.3038 | 0.0063 | -0.0484 | -48.2222
-3.5 | -0.2522 | 0.00596 | -0.0451 | -42.3154
-3 | -0.1945 | 0.00576 | -0.043 | -33.7674
-2.5 | -0.1396 | 0.00557 | -0.0404 | -25.0628
-2 | -0.0977 | 0.00507 | -0.0353 | -19.2702
-1.5 | -0.045 | 0.00481 | -0.0325 | -9.3555
-1 | 0.0071 | 0.00452 | -0.0296 | 1.5708
-0.5 | 0.0724 | 0.00426 | -0.0296 | 16.9953
0 | 0.1388 | 0.00431 | -0.0296 | 32.2042
0.5 | 0.2093 | 0.00432 | -0.0305 | 48.4491
1 | 0.282 | 0.00435 | -0.032 | 64.8276
1.5 | 0.3668 | 0.00441 | -0.036 | 83.1746
2 | 0.4381 | 0.00455 | -0.0371 | 96.2857
2.5 | 0.5017 | 0.00481 | -0.0365 | 104.3035
3 | 0.5435 | 0.00556 | -0.0318 | 97.7518
4 | 0.6548 | 0.00632 | -0.0273 | 103.6076
4.5 | 0.6947 | 0.007 | -0.0221 | 99.2429
5 | 0.7442 | 0.00751 | -0.0187 | 99.0945
5.5 | 0.7812 | 0.00836 | -0.0134 | 93.445
6 | 0.8272 | 0.00908 | -0.0096 | 91.1013
6.5 | 0.8777 | 0.00974 | -0.0066 | 90.1129
7 | 0.9186 | 0.01077 | -0.0023 | 85.2925
7.5 | 0.9602 | 0.01192 | 0.0017 | 80.5537
8 | 1.0054 | 0.01308 | 0.005 | 76.8654
8.5 | 1.0442 | 0.01461 | 0.0089 | 71.4716
9 | 1.0919 | 0.01592 | 0.0119 | 68.5867
9.5 | 1.1312 | 0.01772 | 0.0154 | 63.8375
10 | 1.1647 | 0.01995 | 0.0192 | 58.381
10.5 | 1.2008 | 0.02218 | 0.0227 | 54.1389
11 | 1.2387 | 0.02445 | 0.026 | 50.6626
11.5 | 1.2748 | 0.02697 | 0.0293 | 47.2673
12 | 1.3083 | 0.02976 | 0.0326 | 43.9617
12.5 | 1.3384 | 0.03288 | 0.0361 | 40.7056
13 | 1.3639 | 0.03642 | 0.0394 | 37.4492
13.5 | 1.3788 | 0.04083 | 0.0429 | 33.7693
14 | 1.3839 | 0.04608 | 0.046 | 30.0326
14.5 | 1.3747 | 0.05255 | 0.0485 | 26.1598
15 | 1.3438 | 0.061 | 0.0497 | 22.0295
15.5 | 1.3104 | 0.07019 | 0.0494 | 18.6693
17.5 | 1.1606 | 0.11507 | 0.0332 | 10.086
18 | 1.1327 | 0.12671 | 0.0269 | 8.9393
18.5 | 1.114 | 0.13775 | 0.0204 | 8.0871
19 | 1.0792 | 0.15109 | 0.0119 | 7.1428

## 145. Re 20M Mach 0.00 (1)
BIGFOIL.COM POLAR EXPORT
NACA64A219
NACA64A219 |  |  |  | Cl Max: | 1.578 | at alpha= | 15 | deg
JavaFoil+Calcfoil stall+Eppler ext transition |  |  |  | L/D Max: | 118.125 | at alpha= | 7.5 | deg
Re: | 20000000 |  |  | Cd Min: | 0.00534 | at alpha= | -0.5 | deg
Mach: | 0 |  |  | Cl=0 at alpha= | -1.6371 | deg
|  |  |  | @ Cl=0.1, Cd= | 0.0054287
|  |  |  | @ Cl=0.4, Cd= | 0.0058345
|  |  |  | @ Cl=0.6, Cd= | 0.0066337
alpha (deg) | Cl | Cd | Cm | Cl/Cd
-20 | -1.224 | 0.04945 | 0.001 | -24.754
-19.5 | -1.25 | 0.04175 | 0 | -29.946
-19 | -1.265 | 0.03789 | -0.001 | -33.394
-18.5 | -1.277 | 0.0346 | -0.002 | -36.918
-18 | -1.287 | 0.03151 | -0.003 | -40.845
-17.5 | -1.295 | 0.02816 | -0.003 | -46
-17 | -1.299 | 0.02585 | -0.004 | -50.247
-16.5 | -1.3 | 0.02338 | -0.005 | -55.6
-16 | -1.297 | 0.02154 | -0.006 | -60.226
-15.5 | -1.292 | 0.01938 | -0.007 | -66.68
-15 | -1.283 | 0.01766 | -0.008 | -72.672
-14.5 | -1.273 | 0.01601 | -0.009 | -79.51
-14 | -1.257 | 0.01479 | -0.01 | -85.026
-13.5 | -1.236 | 0.0139 | -0.011 | -88.896
-13 | -1.21 | 0.01315 | -0.012 | -91.98
-12.5 | -1.181 | 0.01244 | -0.013 | -94.906
-12 | -1.147 | 0.01188 | -0.015 | -96.596
-11.5 | -1.111 | 0.01129 | -0.016 | -98.365
-11 | -1.071 | 0.01082 | -0.017 | -98.982
-10.5 | -1.037 | 0.01021 | -0.018 | -101.574
-10 | -0.988 | 0.0097 | -0.019 | -101.901
-9.5 | -0.938 | 0.00934 | -0.02 | -100.426
-9 | -0.885 | 0.00901 | -0.021 | -98.211
-8.5 | -0.831 | 0.00865 | -0.022 | -96.023
-8 | -0.775 | 0.00838 | -0.023 | -92.542
-7.5 | -0.718 | 0.00805 | -0.024 | -89.255
-7 | -0.66 | 0.00778 | -0.025 | -84.835
-6.5 | -0.601 | 0.00753 | -0.027 | -79.894
-6 | -0.541 | 0.00729 | -0.028 | -74.279
-5.5 | -0.481 | 0.00708 | -0.029 | -67.946
-5 | -0.42 | 0.00687 | -0.03 | -61.11
-4.5 | -0.358 | 0.0067 | -0.031 | -53.413
-4 | -0.296 | 0.00651 | -0.032 | -45.427
-3.5 | -0.233 | 0.00635 | -0.033 | -36.761
-3 | -0.171 | 0.00603 | -0.034 | -28.339
-2.5 | -0.108 | 0.00593 | -0.035 | -18.22
-2 | -0.045 | 0.00569 | -0.036 | -7.982
-1.5 | 0.017 | 0.00556 | -0.037 | 3.144
-1 | 0.08 | 0.00547 | -0.038 | 14.702
-0.5 | 0.143 | 0.00534 | -0.04 | 26.82
0 | 0.206 | 0.00554 | -0.041 | 37.183
0.5 | 0.269 | 0.00556 | -0.042 | 48.385
1 | 0.332 | 0.00564 | -0.043 | 58.867
1.5 | 0.395 | 0.00582 | -0.044 | 67.762
2 | 0.457 | 0.006 | -0.045 | 76.211
2.5 | 0.52 | 0.00622 | -0.046 | 83.629
3 | 0.583 | 0.00656 | -0.047 | 88.868
3.5 | 0.643 | 0.00682 | -0.048 | 94.266
4 | 0.705 | 0.00705 | -0.049 | 99.997
4.5 | 0.766 | 0.00752 | -0.05 | 101.906
5 | 0.827 | 0.00783 | -0.051 | 105.626
5.5 | 0.888 | 0.00816 | -0.052 | 108.814
6 | 0.947 | 0.00849 | -0.053 | 111.61
6.5 | 1.006 | 0.00887 | -0.054 | 113.348
7 | 1.063 | 0.00917 | -0.055 | 115.925
7.5 | 1.119 | 0.00947 | -0.056 | 118.125
8 | 1.172 | 0.00996 | -0.057 | 117.704
8.5 | 1.216 | 0.01044 | -0.058 | 116.439
9 | 1.262 | 0.01092 | -0.059 | 115.572
9.5 | 1.306 | 0.01155 | -0.06 | 113.103
10 | 1.349 | 0.0121 | -0.061 | 111.478
10.5 | 1.389 | 0.01263 | -0.061 | 109.913
11 | 1.426 | 0.0132 | -0.062 | 108.006
11.5 | 1.459 | 0.01387 | -0.063 | 105.179
12 | 1.49 | 0.01449 | -0.064 | 102.813
12.5 | 1.516 | 0.01529 | -0.065 | 99.192
13 | 1.539 | 0.01602 | -0.066 | 96.094
13.5 | 1.558 | 0.01678 | -0.066 | 92.807
14 | 1.57 | 0.01771 | -0.067 | 88.656
14.5 | 1.576 | 0.01882 | -0.068 | 83.737
15 | 1.578 | 0.01994 | -0.068 | 79.159
15.5 | 1.577 | 0.02113 | -0.069 | 74.613
16 | 1.571 | 0.02237 | -0.07 | 70.229
16.5 | 1.56 | 0.0241 | -0.07 | 64.719
17 | 1.545 | 0.02585 | -0.071 | 59.763
17.5 | 1.527 | 0.02775 | -0.071 | 55.011
18 | 1.506 | 0.02986 | -0.072 | 50.425
18.5 | 1.48 | 0.03263 | -0.072 | 45.366
19 | 1.453 | 0.03558 | -0.072 | 40.839
19.5 | 1.423 | 0.03921 | -0.073 | 36.278
20 | 1.39 | 0.04357 | -0.073 | 31.895

## 146. Re 20M Mach 0.00 (2)
BIGFOIL.COM POLAR EXPORT
NACA64A219
NACA64A219 |  |  |  | Cl Max: | 1.6899 | at alpha= | 20 | deg
XFOIL ncrit=9 |  |  |  | L/D Max: | 112.121 | at alpha= | 9 | deg
Re: | 20000000 |  |  | Cd Min: | 0.04438 | at alpha= | 20 | deg
Mach: | 0 |  |  | Cl=0 at alpha= | -1.2605 | deg
|  |  |  | @ Cl=0.1, Cd= | 0.004164
|  |  |  | @ Cl=0.4, Cd= | 0.0046948
|  |  |  | @ Cl=0.6, Cd= | 0.0060091
alpha (deg) | Cl | Cd | Cm | Cl/Cd
-20 | -1.5503 | 0.03267 | -0.069 | -47.4533
-19.5 | -1.5276 | 0.03034 | -0.0687 | -50.3494
-19 | -1.5161 | 0.0272 | -0.0678 | -55.739
-18.5 | -1.4932 | 0.02482 | -0.0673 | -60.1612
-18 | -1.4631 | 0.02294 | -0.0672 | -63.7794
-17.5 | -1.4359 | 0.02108 | -0.0666 | -68.1167
-17 | -1.4163 | 0.01899 | -0.0648 | -74.5814
-16.5 | -1.3836 | 0.01777 | -0.0639 | -77.8616
-16 | -1.355 | 0.0163 | -0.0625 | -83.1288
-15.5 | -1.3237 | 0.01505 | -0.0611 | -87.9535
-15 | -1.2894 | 0.01402 | -0.0598 | -91.9686
-14.5 | -1.2555 | 0.01307 | -0.0581 | -96.0597
-14 | -1.2211 | 0.01222 | -0.0562 | -99.9264
-13.5 | -1.1818 | 0.01162 | -0.0547 | -101.704
-13 | -1.1455 | 0.01097 | -0.0525 | -104.4211
-12.5 | -1.1055 | 0.01047 | -0.0507 | -105.5874
-12 | -1.0649 | 0.01001 | -0.0488 | -106.3836
-11.5 | -1.025 | 0.00954 | -0.0465 | -107.4423
-11 | -0.9786 | 0.00922 | -0.0454 | -106.1388
-10.5 | -0.9316 | 0.00892 | -0.0443 | -104.4395
-10 | -0.8849 | 0.00865 | -0.043 | -102.3006
-9.5 | -0.8421 | 0.00834 | -0.0409 | -100.9712
-9 | -0.7985 | 0.00807 | -0.0388 | -98.9467
-8.5 | -0.7492 | 0.00774 | -0.0379 | -96.7959
-8 | -0.6978 | 0.00748 | -0.0375 | -93.2888
-7.5 | -0.6459 | 0.00723 | -0.0371 | -89.3361
-7 | -0.5943 | 0.00697 | -0.0366 | -85.2654
-6.5 | -0.5418 | 0.00675 | -0.0362 | -80.2667
-6 | -0.49 | 0.00651 | -0.0358 | -75.2688
-5.5 | -0.4373 | 0.00629 | -0.0354 | -69.5231
-5 | -0.3837 | 0.00612 | -0.0352 | -62.6961
-4.5 | -0.3308 | 0.00592 | -0.0349 | -55.8784
-4 | -0.2781 | 0.00572 | -0.0345 | -48.6189
-3.5 | -0.2269 | 0.00549 | -0.0338 | -41.3297
-3 | -0.1727 | 0.00536 | -0.0337 | -32.2201
-2.5 | -0.1204 | 0.0052 | -0.0331 | -23.1538
-2 | -0.0742 | 0.00489 | -0.0313 | -15.1738
-1.5 | -0.0228 | 0.00477 | -0.0306 | -4.7799
-1 | 0.0248 | 0.00454 | -0.029 | 5.4626
-0.5 | 0.0746 | 0.00419 | -0.0281 | 17.8043
0 | 0.1332 | 0.00413 | -0.029 | 32.2518
0.5 | 0.192 | 0.00416 | -0.0299 | 46.1538
1 | 0.2536 | 0.00421 | -0.0314 | 60.2375
1.5 | 0.3137 | 0.0043 | -0.0326 | 72.9535
2 | 0.3888 | 0.00459 | -0.0375 | 84.7059
2.5 | 0.4444 | 0.00511 | -0.0381 | 86.9667
3 | 0.4976 | 0.00543 | -0.0379 | 91.639
3.5 | 0.5513 | 0.00567 | -0.0378 | 97.231
4 | 0.597 | 0.00599 | -0.036 | 99.6661
4.5 | 0.6441 | 0.00629 | -0.0345 | 102.4006
5 | 0.6912 | 0.00662 | -0.033 | 104.4109
5.5 | 0.7352 | 0.00707 | -0.031 | 103.9887
6 | 0.7835 | 0.00738 | -0.0299 | 106.1653
6.5 | 0.8341 | 0.00761 | -0.0293 | 109.6058
7 | 0.8804 | 0.00797 | -0.0279 | 110.4642
7.5 | 0.9245 | 0.00835 | -0.0261 | 110.7186
8 | 0.9706 | 0.00866 | -0.0247 | 112.0785
8.5 | 1.0118 | 0.0091 | -0.0225 | 111.1868
9 | 1.0573 | 0.00943 | -0.0212 | 112.1209
9.5 | 1.0988 | 0.00988 | -0.0193 | 111.2146
10 | 1.1374 | 0.01046 | -0.017 | 108.738
10.5 | 1.1747 | 0.0111 | -0.0147 | 105.8288
11 | 1.2136 | 0.01171 | -0.0128 | 103.6379
11.5 | 1.2495 | 0.01247 | -0.0105 | 100.2005
12 | 1.2855 | 0.01327 | -0.0084 | 96.8726
12.5 | 1.3183 | 0.01426 | -0.0061 | 92.4474
13 | 1.3516 | 0.01529 | -0.004 | 88.3976
13.5 | 1.3842 | 0.01638 | -0.0021 | 84.5055
14 | 1.4171 | 0.01754 | -0.0003 | 80.7925
14.5 | 1.4481 | 0.01885 | 0.0014 | 76.8223
15 | 1.4783 | 0.02025 | 0.003 | 73.0025
15.5 | 1.5073 | 0.02182 | 0.0046 | 69.0788
16.5 | 1.5556 | 0.02572 | 0.0079 | 60.4821
17 | 1.5788 | 0.02786 | 0.0095 | 56.6691
17.5 | 1.5963 | 0.03055 | 0.011 | 52.252
18 | 1.6112 | 0.03347 | 0.0125 | 48.1386
18.5 | 1.6421 | 0.03523 | 0.013 | 46.6108
19 | 1.6587 | 0.03814 | 0.0141 | 43.4898
19.5 | 1.676 | 0.04107 | 0.015 | 40.8084
20 | 1.6899 | 0.04438 | 0.0157 | 38.078

## 147. Re 20M Mach 0.10 (1)
BIGFOIL.COM POLAR EXPORT
NACA64A219
NACA64A219 |  |  |  | Cl Max: | 1.565 | at alpha= | 14.5 | deg
JavaFoil+Calcfoil stall+Eppler ext transition |  |  |  | L/D Max: | 119.128 | at alpha= | 8 | deg
Re: | 20000000 |  |  | Cd Min: | 0.00533 | at alpha= | -0.5 | deg
Mach: | 0.1 |  |  | Cl=0 at alpha= | -1.6406 | deg
|  |  |  | @ Cl=0.1, Cd= | 0.0054278
|  |  |  | @ Cl=0.4, Cd= | 0.0058671
|  |  |  | @ Cl=0.6, Cd= | 0.006633
alpha (deg) | Cl | Cd | Cm | Cl/Cd
-20 | -1.175 | 0.05381 | 0.001 | -21.834
-19.5 | -1.203 | 0.04639 | 0 | -25.936
-19 | -1.226 | 0.0403 | -0.001 | -30.417
-18.5 | -1.242 | 0.03658 | -0.002 | -33.956
-18 | -1.256 | 0.03306 | -0.003 | -37.997
-17.5 | -1.268 | 0.02946 | -0.003 | -43.047
-17 | -1.274 | 0.02743 | -0.004 | -46.451
-16.5 | -1.28 | 0.02426 | -0.005 | -52.77
-16 | -1.28 | 0.0223 | -0.006 | -57.417
-15.5 | -1.278 | 0.02023 | -0.007 | -63.165
-15 | -1.271 | 0.01852 | -0.008 | -68.592
-14.5 | -1.262 | 0.01674 | -0.009 | -75.407
-14 | -1.25 | 0.01517 | -0.01 | -82.424
-13.5 | -1.231 | 0.01431 | -0.011 | -86.018
-13 | -1.208 | 0.01338 | -0.012 | -90.255
-12.5 | -1.179 | 0.0127 | -0.014 | -92.872
-12 | -1.147 | 0.0121 | -0.015 | -94.814
-11.5 | -1.112 | 0.01144 | -0.016 | -97.206
-11 | -1.073 | 0.01094 | -0.017 | -98.053
-10.5 | -1.03 | 0.01045 | -0.018 | -98.598
-10 | -0.991 | 0.00984 | -0.019 | -100.765
-9.5 | -0.941 | 0.00937 | -0.02 | -100.363
-9 | -0.888 | 0.00904 | -0.021 | -98.226
-8.5 | -0.834 | 0.00874 | -0.022 | -95.423
-8 | -0.779 | 0.0084 | -0.023 | -92.72
-7.5 | -0.722 | 0.00812 | -0.024 | -88.857
-7 | -0.663 | 0.00784 | -0.026 | -84.644
-6.5 | -0.604 | 0.00758 | -0.027 | -79.726
-6 | -0.544 | 0.00734 | -0.028 | -74.085
-5.5 | -0.483 | 0.00712 | -0.029 | -67.842
-5 | -0.422 | 0.00691 | -0.03 | -61.025
-4.5 | -0.36 | 0.0067 | -0.031 | -53.645
-4 | -0.297 | 0.00652 | -0.032 | -45.61
-3.5 | -0.234 | 0.00637 | -0.033 | -36.817
-3 | -0.172 | 0.00605 | -0.034 | -28.385
-2.5 | -0.109 | 0.00593 | -0.035 | -18.31
-2 | -0.046 | 0.00572 | -0.037 | -7.982
-1.5 | 0.018 | 0.00556 | -0.038 | 3.16
-1 | 0.081 | 0.00547 | -0.039 | 14.775
-0.5 | 0.144 | 0.00533 | -0.04 | 27.003
0 | 0.207 | 0.00554 | -0.041 | 37.396
0.5 | 0.27 | 0.00556 | -0.042 | 48.598
1 | 0.334 | 0.00564 | -0.043 | 59.16
1.5 | 0.397 | 0.00586 | -0.044 | 67.733
2 | 0.46 | 0.00601 | -0.045 | 76.54
2.5 | 0.523 | 0.00623 | -0.046 | 83.976
3 | 0.586 | 0.00657 | -0.047 | 89.231
3.5 | 0.646 | 0.00684 | -0.048 | 94.526
4 | 0.708 | 0.0071 | -0.049 | 99.743
4.5 | 0.77 | 0.00757 | -0.051 | 101.681
5 | 0.831 | 0.00789 | -0.052 | 105.356
5.5 | 0.892 | 0.00818 | -0.053 | 109.086
6 | 0.952 | 0.00852 | -0.054 | 111.688
6.5 | 1.01 | 0.00891 | -0.055 | 113.453
7 | 1.068 | 0.0093 | -0.056 | 114.819
7.5 | 1.124 | 0.0096 | -0.057 | 116.994
8 | 1.176 | 0.00987 | -0.058 | 119.128
8.5 | 1.22 | 0.01054 | -0.058 | 115.727
9 | 1.266 | 0.01105 | -0.059 | 114.522
9.5 | 1.31 | 0.0117 | -0.06 | 112.024
10 | 1.352 | 0.01224 | -0.061 | 110.517
10.5 | 1.392 | 0.01278 | -0.062 | 108.855
11 | 1.428 | 0.01344 | -0.063 | 106.264
11.5 | 1.46 | 0.01406 | -0.063 | 103.84
12 | 1.49 | 0.0147 | -0.064 | 101.335
12.5 | 1.514 | 0.01553 | -0.065 | 97.528
13 | 1.536 | 0.01629 | -0.066 | 94.264
13.5 | 1.552 | 0.01712 | -0.067 | 90.612
14 | 1.562 | 0.01808 | -0.067 | 86.366
14.5 | 1.565 | 0.01925 | -0.068 | 81.317
15 | 1.564 | 0.02052 | -0.069 | 76.222
15.5 | 1.559 | 0.02161 | -0.069 | 72.121
16 | 1.549 | 0.02299 | -0.07 | 67.384
16.5 | 1.534 | 0.02484 | -0.07 | 61.748
17 | 1.515 | 0.02679 | -0.071 | 56.539
17.5 | 1.492 | 0.02883 | -0.071 | 51.735
18 | 1.466 | 0.03111 | -0.072 | 47.12
18.5 | 1.436 | 0.03406 | -0.072 | 42.15
19 | 1.402 | 0.03805 | -0.072 | 36.831
19.5 | 1.368 | 0.04144 | -0.073 | 33.008

## 148. Re 20M Mach 0.10 (2)
BIGFOIL.COM POLAR EXPORT
NACA64A219
NACA64A219 |  |  |  | Cl Max: | 1.6849 | at alpha= | 20 | deg
XFOIL ncrit=9 |  |  |  | L/D Max: | 111.386 | at alpha= | 8 | deg
Re: | 20000000 |  |  | Cd Min: | 0.04674 | at alpha= | 20 | deg
Mach: | 0.1 |  |  | Cl=0 at alpha= | -1.25 | deg
|  |  |  | @ Cl=0.1, Cd= | 0.0041637
|  |  |  | @ Cl=0.4, Cd= | 0.0046743
|  |  |  | @ Cl=0.6, Cd= | 0.0060155
alpha (deg) | Cl | Cd | Cm | Cl/Cd
-20 | -1.5485 | 0.03447 | -0.0717 | -44.9231
-19.5 | -1.5266 | 0.03198 | -0.0714 | -47.7361
-19 | -1.5126 | 0.02888 | -0.0706 | -52.3753
-18 | -1.4631 | 0.02421 | -0.0697 | -60.4337
-17.5 | -1.4353 | 0.02216 | -0.0693 | -64.7699
-17 | -1.4168 | 0.01995 | -0.0675 | -71.0175
-16.5 | -1.3834 | 0.01866 | -0.0665 | -74.1372
-16 | -1.3558 | 0.01705 | -0.065 | -79.5191
-15.5 | -1.3258 | 0.01563 | -0.0635 | -84.8241
-15 | -1.2914 | 0.01453 | -0.0622 | -88.8782
-14.5 | -1.2575 | 0.01348 | -0.0606 | -93.2864
-14 | -1.2227 | 0.01257 | -0.0587 | -97.2713
-13.5 | -1.1839 | 0.0119 | -0.057 | -99.4874
-13 | -1.1469 | 0.0112 | -0.0549 | -102.4018
-12.5 | -1.1079 | 0.01064 | -0.0529 | -104.1259
-12 | -1.0674 | 0.01015 | -0.0508 | -105.1626
-11.5 | -1.0282 | 0.00964 | -0.0483 | -106.6598
-11 | -0.9824 | 0.0093 | -0.0469 | -105.6344
-10.5 | -0.935 | 0.00899 | -0.0457 | -104.0044
-10 | -0.8876 | 0.0087 | -0.0445 | -102.023
-9.5 | -0.8429 | 0.00839 | -0.0426 | -100.4648
-9 | -0.8005 | 0.00813 | -0.0401 | -98.4625
-8.5 | -0.7522 | 0.0078 | -0.0389 | -96.4359
-8 | -0.7005 | 0.00754 | -0.0384 | -92.9045
-7.5 | -0.6486 | 0.00727 | -0.0378 | -89.216
-6.5 | -0.5441 | 0.00678 | -0.0369 | -80.2507
-6 | -0.4919 | 0.00654 | -0.0364 | -75.2141
-5.5 | -0.4391 | 0.00632 | -0.0359 | -69.4778
-5 | -0.3853 | 0.00614 | -0.0357 | -62.7524
-4.5 | -0.3321 | 0.00594 | -0.0353 | -55.9091
-4 | -0.2793 | 0.00574 | -0.0349 | -48.6585
-3.5 | -0.228 | 0.0055 | -0.0341 | -41.4545
-3 | -0.1736 | 0.00537 | -0.0339 | -32.3277
-2.5 | -0.1212 | 0.00521 | -0.0333 | -23.263
-2 | -0.0752 | 0.00489 | -0.0314 | -15.3783
-1.5 | -0.0239 | 0.00477 | -0.0306 | -5.0105
-1 | 0.0239 | 0.00454 | -0.029 | 5.2643
-0.5 | 0.0742 | 0.00419 | -0.0281 | 17.7088
0 | 0.1331 | 0.00413 | -0.0289 | 32.2276
0.5 | 0.1922 | 0.00416 | -0.0298 | 46.2019
1 | 0.254 | 0.00421 | -0.0313 | 60.3325
1.5 | 0.3144 | 0.0043 | -0.0325 | 73.1163
2 | 0.391 | 0.00459 | -0.0376 | 85.1852
2.5 | 0.4465 | 0.00511 | -0.0381 | 87.3777
3 | 0.4993 | 0.00544 | -0.0378 | 91.7831
3.5 | 0.552 | 0.00567 | -0.0374 | 97.3545
4 | 0.5976 | 0.006 | -0.0354 | 99.6
4.5 | 0.6455 | 0.00631 | -0.034 | 102.2979
5 | 0.6932 | 0.00664 | -0.0326 | 104.3976
5.5 | 0.7374 | 0.00709 | -0.0306 | 104.0056
6 | 0.786 | 0.00741 | -0.0295 | 106.0729
6.5 | 0.8367 | 0.00765 | -0.0287 | 109.3725
7 | 0.8832 | 0.00801 | -0.0273 | 110.2622
7.5 | 0.9265 | 0.0084 | -0.0252 | 110.2976
8 | 0.9724 | 0.00873 | -0.0237 | 111.386
8.5 | 1.0137 | 0.00919 | -0.0215 | 110.3047
9 | 1.0595 | 0.00953 | -0.0201 | 111.1752
9.5 | 1.101 | 0.01001 | -0.0181 | 109.99
10 | 1.1386 | 0.01064 | -0.0156 | 107.0113
10.5 | 1.176 | 0.01131 | -0.0132 | 103.9788
11 | 1.2156 | 0.01194 | -0.0113 | 101.809
11.5 | 1.2513 | 0.01275 | -0.0089 | 98.1412
12 | 1.2878 | 0.01358 | -0.0068 | 94.8306
12.5 | 1.32 | 0.01464 | -0.0044 | 90.1639
13 | 1.3534 | 0.01572 | -0.0023 | 86.0941
13.5 | 1.3856 | 0.01691 | -0.0002 | 81.9397
14 | 1.4189 | 0.01811 | 0.0015 | 78.349
14.5 | 1.4492 | 0.01953 | 0.0034 | 74.2038
15 | 1.4794 | 0.02103 | 0.005 | 70.3471
15.5 | 1.5081 | 0.02271 | 0.0066 | 66.4069
16.5 | 1.5545 | 0.02693 | 0.0101 | 57.7237
17 | 1.5773 | 0.02922 | 0.0116 | 53.9802
17.5 | 1.594 | 0.03205 | 0.0132 | 49.7348
18 | 1.6108 | 0.03493 | 0.0147 | 46.1151
18.5 | 1.6399 | 0.03698 | 0.0152 | 44.3456
19 | 1.6545 | 0.04015 | 0.0164 | 41.208
19.5 | 1.6719 | 0.04322 | 0.0171 | 38.6835
20 | 1.6849 | 0.04674 | 0.0179 | 36.0484

## 149. Re 20M Mach 0.25 (1)
BIGFOIL.COM POLAR EXPORT
NACA64A219
NACA64A219 |  |  |  | Cl Max: | 1.497 | at alpha= | 13.5 | deg
JavaFoil+Calcfoil stall+Eppler ext transition |  |  |  | L/D Max: | 113.916 | at alpha= | 7.5 | deg
Re: | 20000000 |  |  | Cd Min: | 0.00541 | at alpha= | -0.5 | deg
Mach: | 0.25 |  |  | Cl=0 at alpha= | -1.6385 | deg
|  |  |  | @ Cl=0.1, Cd= | 0.0054839
|  |  |  | @ Cl=0.4, Cd= | 0.0058866
|  |  |  | @ Cl=0.6, Cd= | 0.0066783
alpha (deg) | Cl | Cd | Cm | Cl/Cd
-19 | -0.854 | 0.09197 | -0.001 | -9.289
-18.5 | -0.923 | 0.06848 | -0.002 | -13.481
-18 | -0.981 | 0.05415 | -0.003 | -18.117
-17.5 | -1.031 | 0.04462 | -0.003 | -23.103
-17 | -1.072 | 0.03835 | -0.004 | -27.959
-16.5 | -1.108 | 0.03327 | -0.005 | -33.291
-16 | -1.138 | 0.02877 | -0.006 | -39.533
-15.5 | -1.161 | 0.02528 | -0.007 | -45.901
-15 | -1.177 | 0.0224 | -0.008 | -52.517
-14.5 | -1.186 | 0.02014 | -0.009 | -58.888
-14 | -1.188 | 0.01834 | -0.011 | -64.773
-13.5 | -1.185 | 0.01673 | -0.012 | -70.813
-13 | -1.179 | 0.01501 | -0.013 | -78.525
-12.5 | -1.163 | 0.01398 | -0.014 | -83.183
-12 | -1.14 | 0.01308 | -0.015 | -87.175
-11.5 | -1.112 | 0.01237 | -0.016 | -89.854
-11 | -1.078 | 0.01171 | -0.017 | -92.065
-10.5 | -1.039 | 0.01112 | -0.018 | -93.447
-10 | -0.996 | 0.01064 | -0.019 | -93.6
-9.5 | -0.958 | 0.00995 | -0.021 | -96.266
-9 | -0.906 | 0.00952 | -0.022 | -95.193
-8.5 | -0.852 | 0.00908 | -0.023 | -93.886
-8 | -0.796 | 0.00874 | -0.024 | -91.091
-7.5 | -0.739 | 0.00842 | -0.025 | -87.746
-7 | -0.68 | 0.00806 | -0.026 | -84.333
-6.5 | -0.62 | 0.0078 | -0.027 | -79.478
-6 | -0.558 | 0.00749 | -0.029 | -74.528
-5.5 | -0.496 | 0.00726 | -0.03 | -68.329
-5 | -0.433 | 0.00703 | -0.031 | -61.551
-4.5 | -0.369 | 0.00682 | -0.032 | -54.173
-4 | -0.305 | 0.00662 | -0.033 | -46.116
-3.5 | -0.241 | 0.00645 | -0.034 | -37.337
-3 | -0.176 | 0.00612 | -0.035 | -28.828
-2.5 | -0.112 | 0.006 | -0.036 | -18.608
-2 | -0.047 | 0.00577 | -0.038 | -8.129
-1.5 | 0.018 | 0.0056 | -0.039 | 3.223
-1 | 0.083 | 0.00551 | -0.04 | 15.066
-0.5 | 0.148 | 0.00541 | -0.041 | 27.368
0 | 0.213 | 0.00557 | -0.042 | 38.227
0.5 | 0.278 | 0.00551 | -0.043 | 50.417
1 | 0.343 | 0.00572 | -0.044 | 59.937
1.5 | 0.408 | 0.00591 | -0.045 | 68.942
2 | 0.472 | 0.00608 | -0.046 | 77.655
2.5 | 0.537 | 0.00631 | -0.048 | 85.082
3 | 0.602 | 0.00669 | -0.049 | 89.974
3.5 | 0.664 | 0.00697 | -0.05 | 95.272
4 | 0.728 | 0.00725 | -0.051 | 100.384
4.5 | 0.791 | 0.00775 | -0.052 | 102.036
5 | 0.854 | 0.00809 | -0.053 | 105.494
5.5 | 0.916 | 0.00847 | -0.054 | 108.159
6 | 0.977 | 0.00884 | -0.055 | 110.495
6.5 | 1.037 | 0.00927 | -0.056 | 111.779
7 | 1.095 | 0.00973 | -0.057 | 112.491
7.5 | 1.146 | 0.01006 | -0.058 | 113.916
8 | 1.193 | 0.01062 | -0.059 | 112.324
8.5 | 1.241 | 0.01114 | -0.06 | 111.375
9 | 1.287 | 0.0117 | -0.061 | 110.06
9.5 | 1.33 | 0.01226 | -0.061 | 108.453
10 | 1.368 | 0.01308 | -0.062 | 104.612
10.5 | 1.403 | 0.01371 | -0.063 | 102.32
11 | 1.433 | 0.01444 | -0.064 | 99.283
11.5 | 1.458 | 0.0152 | -0.065 | 95.921
12 | 1.477 | 0.01615 | -0.066 | 91.461
12.5 | 1.49 | 0.0171 | -0.067 | 87.158
13 | 1.496 | 0.01826 | -0.067 | 81.94
13.5 | 1.497 | 0.0194 | -0.068 | 77.125
14 | 1.487 | 0.0206 | -0.069 | 72.182
14.5 | 1.468 | 0.02201 | -0.069 | 66.688
15 | 1.44 | 0.02372 | -0.07 | 60.728
15.5 | 1.403 | 0.02619 | -0.07 | 53.585
16 | 1.36 | 0.02822 | -0.071 | 48.198
16.5 | 1.309 | 0.03108 | -0.071 | 42.127
17 | 1.252 | 0.03417 | -0.072 | 36.644
17.5 | 1.186 | 0.03921 | -0.072 | 30.242
18 | 1.115 | 0.04511 | -0.072 | 24.708
18.5 | 1.035 | 0.05423 | -0.071 | 19.085

## 150. Re 20M Mach 0.25 (2)
BIGFOIL.COM POLAR EXPORT
NACA64A219
NACA64A219 |  |  |  | Cl Max: | 1.6546 | at alpha= | 20 | deg
XFOIL ncrit=9 |  |  |  | L/D Max: | 107.983 | at alpha= | 7 | deg
Re: | 20000000 |  |  | Cd Min: | 0.06015 | at alpha= | 20 | deg
Mach: | 0.25 |  |  | Cl=0 at alpha= | -1.2093 | deg
|  |  |  | @ Cl=0.1, Cd= | 0.0041732
|  |  |  | @ Cl=0.4, Cd= | 0.0046356
|  |  |  | @ Cl=0.6, Cd= | 0.0059533
alpha (deg) | Cl | Cd | Cm | Cl/Cd
-20 | -1.5151 | 0.04709 | -0.0848 | -32.1746
-19.5 | -1.5069 | 0.04276 | -0.0847 | -35.2409
-19 | -1.5013 | 0.03825 | -0.0843 | -39.2497
-18 | -1.4593 | 0.0317 | -0.0833 | -46.0347
-17.5 | -1.4299 | 0.02879 | -0.0835 | -49.6666
-17 | -1.4129 | 0.02593 | -0.0816 | -54.489
-16.5 | -1.3864 | 0.02374 | -0.08 | -58.3993
-16 | -1.3591 | 0.02168 | -0.0783 | -62.6891
-15.5 | -1.3332 | 0.01954 | -0.0765 | -68.2293
-15 | -1.2971 | 0.01807 | -0.0751 | -71.782
-14.5 | -1.2683 | 0.01624 | -0.073 | -78.0973
-14 | -1.2341 | 0.01482 | -0.071 | -83.2726
-13.5 | -1.1957 | 0.01369 | -0.0692 | -87.3411
-13 | -1.1572 | 0.0127 | -0.067 | -91.1181
-12.5 | -1.1178 | 0.01185 | -0.0647 | -94.3291
-12 | -1.0817 | 0.01097 | -0.0617 | -98.6053
-11.5 | -1.0404 | 0.01035 | -0.059 | -100.5217
-11 | -0.9965 | 0.00986 | -0.0566 | -101.0649
-10.5 | -0.9528 | 0.00939 | -0.054 | -101.4696
-10 | -0.9045 | 0.00904 | -0.0522 | -100.0553
-9.5 | -0.855 | 0.0087 | -0.0505 | -98.2759
-9 | -0.8056 | 0.00839 | -0.0488 | -96.0191
-8.5 | -0.758 | 0.00808 | -0.0467 | -93.8119
-8 | -0.7149 | 0.0078 | -0.0436 | -91.6538
-7.5 | -0.6616 | 0.00754 | -0.0426 | -87.7454
-7 | -0.6098 | 0.00721 | -0.0414 | -84.577
-6.5 | -0.5557 | 0.00695 | -0.0406 | -79.9568
-6 | -0.5024 | 0.00668 | -0.0397 | -75.2096
-5.5 | -0.4481 | 0.00646 | -0.039 | -69.3653
-5 | -0.3935 | 0.00624 | -0.0384 | -63.0609
-4.5 | -0.3393 | 0.00603 | -0.0377 | -56.2687
-4 | -0.2857 | 0.00581 | -0.0369 | -49.1738
-3.5 | -0.2338 | 0.00556 | -0.0357 | -42.0504
-3 | -0.1785 | 0.00543 | -0.0353 | -32.8729
-2.5 | -0.1253 | 0.00526 | -0.0344 | -23.8213
-2 | -0.08 | 0.00492 | -0.0319 | -16.2602
-1.5 | -0.0282 | 0.00477 | -0.0307 | -5.9119
-1 | 0.0203 | 0.00453 | -0.0289 | 4.4812
-0.5 | 0.0728 | 0.0042 | -0.0281 | 17.3333
0 | 0.1337 | 0.00414 | -0.0289 | 32.2947
0.5 | 0.1946 | 0.00418 | -0.0298 | 46.555
1 | 0.2586 | 0.00421 | -0.0313 | 61.4252
1.5 | 0.3219 | 0.0043 | -0.0327 | 74.8605
2 | 0.3973 | 0.00461 | -0.0371 | 86.1822
2.5 | 0.451 | 0.00512 | -0.0367 | 88.0859
3 | 0.5018 | 0.00547 | -0.0354 | 91.7367
3.5 | 0.5567 | 0.00568 | -0.035 | 98.0106
4 | 0.6074 | 0.006 | -0.0337 | 101.2333
4.5 | 0.6551 | 0.00641 | -0.0319 | 102.1997
5 | 0.705 | 0.00676 | -0.0305 | 104.2899
5.5 | 0.7496 | 0.00725 | -0.0281 | 103.3931
6 | 0.7999 | 0.00757 | -0.0268 | 105.6671
6.5 | 0.8491 | 0.00787 | -0.0252 | 107.8907
7 | 0.8941 | 0.00828 | -0.0229 | 107.9831
7.5 | 0.9368 | 0.00877 | -0.0203 | 106.8187
8 | 0.9824 | 0.00919 | -0.0182 | 106.8988
8.5 | 1.0227 | 0.00978 | -0.0154 | 104.5706
9 | 1.0697 | 0.0102 | -0.0137 | 104.8725
9.5 | 1.1114 | 0.01082 | -0.0113 | 102.7172
10 | 1.1472 | 0.01169 | -0.0082 | 98.1352
10.5 | 1.1855 | 0.01253 | -0.0056 | 94.6129
11 | 1.2248 | 0.0134 | -0.0032 | 91.403
11.5 | 1.2596 | 0.01452 | -0.0005 | 86.7493
12 | 1.2964 | 0.01564 | 0.0018 | 82.89
12.5 | 1.3276 | 0.01708 | 0.0046 | 77.7283
13 | 1.3624 | 0.01845 | 0.0068 | 73.8428
13.5 | 1.3902 | 0.02027 | 0.0094 | 68.5841
14 | 1.424 | 0.02188 | 0.0113 | 65.0823
14.5 | 1.452 | 0.02391 | 0.0135 | 60.7277
15 | 1.482 | 0.02589 | 0.0153 | 57.2422
15.5 | 1.5101 | 0.02809 | 0.017 | 53.7593
16.5 | 1.5549 | 0.03343 | 0.0208 | 46.5121
17 | 1.5759 | 0.03639 | 0.0224 | 43.3059
17.5 | 1.5838 | 0.04052 | 0.0241 | 39.0869
18 | 1.601 | 0.04399 | 0.0254 | 36.3946
18.5 | 1.6278 | 0.0468 | 0.0262 | 34.7821
19 | 1.6321 | 0.05148 | 0.0272 | 31.7036
19.5 | 1.646 | 0.05554 | 0.0279 | 29.6363
20 | 1.6546 | 0.06015 | 0.0283 | 27.5079

## 151. Re 20M Mach 0.50 (1)
BIGFOIL.COM POLAR EXPORT
NACA64A219
NACA64A219 |  |  |  | Cl Max: | 1.308 | at alpha= | 9 | deg
JavaFoil+Calcfoil stall+Eppler ext transition |  |  |  | L/D Max: | 100.217 | at alpha= | 6 | deg
Re: | 20000000 |  |  | Cd Min: | 0.00558 | at alpha= | -0.5 | deg
Mach: | 0.5 |  |  | Cl=0 at alpha= | -1.6389 | deg
|  |  |  | @ Cl=0.1, Cd= | 0.0057064
|  |  |  | @ Cl=0.4, Cd= | 0.0060445
|  |  |  | @ Cl=0.6, Cd= | 0.0068356
alpha (deg) | Cl | Cd | Cm | Cl/Cd
-20 | -1.056 | 0.19524 | 0.001 | -5.409
-19.5 | -1.027 | 0.1899 | 0 | -5.409
-19 | -0.997 | 0.18825 | -0.001 | -5.299
-18.5 | -0.971 | 0.16884 | -0.001 | -5.754
-18 | -0.941 | 0.16447 | -0.002 | -5.724
-17.5 | -0.912 | 0.16371 | -0.003 | -5.573
-17 | -0.883 | 0.1554 | -0.003 | -5.682
-16.5 | -0.857 | 0.14145 | -0.004 | -6.057
-16 | -0.828 | 0.12986 | -0.005 | -6.376
-15.5 | -0.798 | 0.12599 | -0.005 | -6.331
-15 | -0.768 | 0.12045 | -0.006 | -6.379
-14.5 | -0.744 | 0.10675 | -0.007 | -6.967
-14 | -0.716 | 0.09895 | -0.007 | -7.232
-13.5 | -0.702 | 0.078 | -0.009 | -9.002
-13 | -0.655 | 0.09262 | -0.008 | -7.073
-12.5 | -0.669 | 0.05524 | -0.013 | -12.105
-12 | -0.688 | 0.02713 | -0.016 | -25.357
-11.5 | -0.57 | 0.07911 | -0.01 | -7.203
-11 | -0.628 | 0.02331 | -0.018 | -26.919
-10.5 | -0.604 | 0.01877 | -0.02 | -32.169
-10 | -0.877 | 0.01607 | -0.021 | -54.561
-9.5 | -0.922 | 0.01375 | -0.023 | -67.037
-9 | -0.914 | 0.01293 | -0.024 | -70.699
-8.5 | -0.886 | 0.01175 | -0.025 | -75.412
-8 | -0.845 | 0.01103 | -0.026 | -76.54
-7.5 | -0.795 | 0.01035 | -0.028 | -76.805
-7 | -0.74 | 0.00828 | -0.029 | -89.345
-6.5 | -0.684 | 0.00891 | -0.031 | -76.823
-6 | -0.619 | 0.0084 | -0.032 | -73.631
-5.5 | -0.551 | 0.00808 | -0.033 | -68.203
-5 | -0.482 | 0.00771 | -0.034 | -62.529
-4.5 | -0.412 | 0.00745 | -0.036 | -55.325
-4 | -0.341 | 0.00715 | -0.037 | -47.678
-3.5 | -0.269 | 0.00686 | -0.038 | -39.214
-3 | -0.197 | 0.00649 | -0.039 | -30.361
-2.5 | -0.125 | 0.00631 | -0.041 | -19.765
-2 | -0.052 | 0.00606 | -0.042 | -8.661
-1.5 | 0.02 | 0.00584 | -0.043 | 3.452
-1 | 0.093 | 0.00572 | -0.044 | 16.211
-0.5 | 0.165 | 0.00558 | -0.046 | 29.622
0 | 0.238 | 0.00566 | -0.047 | 42.032
0.5 | 0.311 | 0.00572 | -0.048 | 54.301
1 | 0.383 | 0.00597 | -0.049 | 64.135
1.5 | 0.456 | 0.00629 | -0.051 | 72.504
2 | 0.528 | 0.00652 | -0.052 | 81.059
2.5 | 0.601 | 0.00684 | -0.053 | 87.756
3 | 0.673 | 0.00742 | -0.054 | 90.648
3.5 | 0.741 | 0.00777 | -0.056 | 95.338
4 | 0.812 | 0.00816 | -0.057 | 99.428
4.5 | 0.882 | 0.00897 | -0.058 | 98.271
5 | 0.943 | 0.00954 | -0.059 | 98.868
5.5 | 1.008 | 0.01009 | -0.06 | 99.899
6 | 1.07 | 0.01068 | -0.061 | 100.217
6.5 | 1.13 | 0.0113 | -0.062 | 100.004
7 | 1.186 | 0.01202 | -0.063 | 98.657
7.5 | 1.235 | 0.01288 | -0.064 | 95.911
8 | 1.275 | 0.0138 | -0.065 | 92.379
8.5 | 1.301 | 0.01494 | -0.066 | 87.105
9 | 1.308 | 0.01593 | -0.067 | 82.145
9.5 | 1.277 | 0.01751 | -0.068 | 72.949
10 | 1.143 | 0.01951 | -0.069 | 58.575
10.5 | 0.832 | 0.02232 | -0.069 | 37.249
11 | 0.863 | 0.02342 | -0.07 | 36.853
11.5 | 0.883 | 0.02864 | -0.07 | 30.851
12 | 0.923 | 0.02656 | -0.072 | 34.772
12.5 | 0.945 | 0.03156 | -0.071 | 29.93
13 | 0.975 | 0.0326 | -0.072 | 29.897
13.5 | 0.889 | 0.08771 | -0.054 | 10.132
14 | 0.944 | 0.07885 | -0.061 | 11.97

## 152. Re 20M Mach 0.50 (2)
BIGFOIL.COM POLAR EXPORT
NACA64A219
NACA64A219 |  |  |  | Cl Max: | 1.3957 | at alpha= | 14 | deg
XFOIL ncrit=9 |  |  |  | L/D Max: | 100.993 | at alpha= | 3.5 | deg
Re: | 20000000 |  |  | Cd Min: | 0.06952 | at alpha= | 15.5 | deg
Mach: | 0.5 |  |  | Cl=0 at alpha= | -99 | deg
|  |  |  | @ Cl=0.1, Cd= | 0.00426
|  |  |  | @ Cl=0.4, Cd= | 0.0044476
|  |  |  | @ Cl=0.6, Cd= | 0.0059411
alpha (deg) | Cl | Cd | Cm | Cl/Cd
0 | 0.1403 | 0.00426 | -0.0299 | 32.9343
0.5 | 0.2106 | 0.00428 | -0.0308 | 49.2056
1 | 0.2871 | 0.00428 | -0.0331 | 67.0794
1.5 | 0.3672 | 0.00438 | -0.0361 | 83.8356
2 | 0.44 | 0.00453 | -0.0375 | 97.1302
2.5 | 0.4905 | 0.00508 | -0.0345 | 96.5551
3 | 0.542 | 0.0056 | -0.0316 | 96.7857
3.5 | 0.5999 | 0.00594 | -0.0298 | 100.9933
4.5 | 0.6956 | 0.00698 | -0.0223 | 99.6562
5 | 0.7479 | 0.00742 | -0.0193 | 100.7951
5.5 | 0.7817 | 0.00833 | -0.0135 | 93.8415
6 | 0.8316 | 0.00894 | -0.0103 | 93.0201
6.5 | 0.8829 | 0.00957 | -0.0073 | 92.2571
7 | 0.9261 | 0.01052 | -0.0033 | 88.0323
7.5 | 0.9662 | 0.01169 | 0.001 | 82.6518
8 | 1.0125 | 0.0128 | 0.0043 | 79.1016
8.5 | 1.0501 | 0.01435 | 0.0084 | 73.1777
9 | 1.0982 | 0.01563 | 0.0113 | 70.2623
9.5 | 1.1396 | 0.01731 | 0.0148 | 65.8348
10 | 1.1741 | 0.01947 | 0.0186 | 60.303
10.5 | 1.209 | 0.02175 | 0.0223 | 55.5862
11 | 1.2486 | 0.02393 | 0.0255 | 52.1772
11.5 | 1.2866 | 0.02631 | 0.0288 | 48.9016
12 | 1.3194 | 0.02912 | 0.0323 | 45.3091
12.5 | 1.3489 | 0.03228 | 0.0358 | 41.7875
13 | 1.3765 | 0.03566 | 0.0392 | 38.6007
13.5 | 1.391 | 0.04008 | 0.0428 | 34.7056
14 | 1.3957 | 0.0453 | 0.0462 | 30.8102
14.5 | 1.3763 | 0.05245 | 0.0487 | 26.2402
15 | 1.3525 | 0.06036 | 0.0499 | 22.4072
15.5 | 1.3187 | 0.06952 | 0.0497 | 18.9686