## index
index | Re | Mach | Datasource
1 | 50000 | 0 | JavaFoil+Calcfoil stall+Eppler ext transition
2 | 50000 | 0 | XFOIL ncrit=9
3 | 50000 | 0.1 | JavaFoil+Calcfoil stall+Eppler ext transition
4 | 50000 | 0.1 | XFOIL ncrit=9
5 | 50000 | 0.25 | JavaFoil+Calcfoil stall+Eppler ext transition
6 | 50000 | 0.25 | XFOIL ncrit=9
7 | 50000 | 0.5 | JavaFoil+Calcfoil stall+Eppler ext transition
8 | 50000 | 0.5 | XFOIL ncrit=9
9 | 100000 | 0 | JavaFoil+Calcfoil stall+Eppler ext transition
10 | 100000 | 0 | XFOIL ncrit=9
11 | 100000 | 0.1 | JavaFoil+Calcfoil stall+Eppler ext transition
12 | 100000 | 0.1 | XFOIL ncrit=9
13 | 100000 | 0.25 | JavaFoil+Calcfoil stall+Eppler ext transition
14 | 100000 | 0.25 | XFOIL ncrit=9
15 | 100000 | 0.5 | JavaFoil+Calcfoil stall+Eppler ext transition
16 | 100000 | 0.5 | XFOIL ncrit=9
17 | 250000 | 0 | JavaFoil+Calcfoil stall+Eppler ext transition
18 | 250000 | 0 | XFOIL ncrit=9
19 | 250000 | 0.1 | JavaFoil+Calcfoil stall+Eppler ext transition
20 | 250000 | 0.1 | XFOIL ncrit=9
21 | 250000 | 0.25 | JavaFoil+Calcfoil stall+Eppler ext transition
22 | 250000 | 0.25 | XFOIL ncrit=9
23 | 250000 | 0.5 | JavaFoil+Calcfoil stall+Eppler ext transition
24 | 250000 | 0.5 | XFOIL ncrit=9
25 | 500000 | 0 | JavaFoil+Calcfoil stall+Eppler ext transition
26 | 500000 | 0 | XFOIL ncrit=9
27 | 500000 | 0.1 | JavaFoil+Calcfoil stall+Eppler ext transition
28 | 500000 | 0.1 | XFOIL ncrit=9
29 | 500000 | 0.25 | JavaFoil+Calcfoil stall+Eppler ext transition
30 | 500000 | 0.25 | XFOIL ncrit=9
31 | 500000 | 0.5 | JavaFoil+Calcfoil stall+Eppler ext transition
32 | 500000 | 0.5 | XFOIL ncrit=9
33 | 750000 | 0 | JavaFoil+Calcfoil stall+Eppler ext transition
34 | 750000 | 0 | XFOIL ncrit=9
35 | 750000 | 0.1 | JavaFoil+Calcfoil stall+Eppler ext transition
36 | 750000 | 0.1 | XFOIL ncrit=9
37 | 750000 | 0.25 | JavaFoil+Calcfoil stall+Eppler ext transition
38 | 750000 | 0.25 | XFOIL ncrit=9
39 | 750000 | 0.5 | JavaFoil+Calcfoil stall+Eppler ext transition
40 | 750000 | 0.5 | XFOIL ncrit=9
41 | 1000000 | 0 | JavaFoil+Calcfoil stall+Eppler ext transition
42 | 1000000 | 0 | XFOIL ncrit=9
43 | 1000000 | 0.1 | JavaFoil+Calcfoil stall+Eppler ext transition
44 | 1000000 | 0.1 | XFOIL ncrit=9
45 | 1000000 | 0.25 | JavaFoil+Calcfoil stall+Eppler ext transition
46 | 1000000 | 0.25 | XFOIL ncrit=9
47 | 1000000 | 0.5 | JavaFoil+Calcfoil stall+Eppler ext transition
48 | 1000000 | 0.5 | XFOIL ncrit=9
49 | 2000000 | 0 | JavaFoil+Calcfoil stall+Eppler ext transition
50 | 2000000 | 0 | XFOIL ncrit=9
51 | 2000000 | 0.1 | JavaFoil+Calcfoil stall+Eppler ext transition
52 | 2000000 | 0.1 | XFOIL ncrit=9
53 | 2000000 | 0.25 | JavaFoil+Calcfoil stall+Eppler ext transition
54 | 2000000 | 0.25 | XFOIL ncrit=9
55 | 2000000 | 0.5 | JavaFoil+Calcfoil stall+Eppler ext transition
56 | 2000000 | 0.5 | XFOIL ncrit=9
57 | 3000000 | 0 | JavaFoil+Calcfoil stall+Eppler ext transition
58 | 3000000 | 0 | XFOIL ncrit=9
59 | 3000000 | 0.1 | JavaFoil+Calcfoil stall+Eppler ext transition
60 | 3000000 | 0.1 | XFOIL ncrit=9
61 | 3000000 | 0.25 | JavaFoil+Calcfoil stall+Eppler ext transition
62 | 3000000 | 0.25 | XFOIL ncrit=9
63 | 3000000 | 0.5 | JavaFoil+Calcfoil stall+Eppler ext transition
64 | 3000000 | 0.5 | XFOIL ncrit=9
65 | 4000000 | 0 | JavaFoil+Calcfoil stall+Eppler ext transition
66 | 4000000 | 0 | XFOIL ncrit=9
67 | 4000000 | 0.1 | JavaFoil+Calcfoil stall+Eppler ext transition
68 | 4000000 | 0.1 | XFOIL ncrit=9
69 | 4000000 | 0.25 | JavaFoil+Calcfoil stall+Eppler ext transition
70 | 4000000 | 0.25 | XFOIL ncrit=9
71 | 4000000 | 0.5 | JavaFoil+Calcfoil stall+Eppler ext transition
72 | 4000000 | 0.5 | XFOIL ncrit=9
73 | 5000000 | 0 | JavaFoil+Calcfoil stall+Eppler ext transition
74 | 5000000 | 0 | XFOIL ncrit=9
75 | 5000000 | 0.1 | JavaFoil+Calcfoil stall+Eppler ext transition
76 | 5000000 | 0.1 | XFOIL ncrit=9
77 | 5000000 | 0.25 | JavaFoil+Calcfoil stall+Eppler ext transition
78 | 5000000 | 0.25 | XFOIL ncrit=9
79 | 5000000 | 0.5 | JavaFoil+Calcfoil stall+Eppler ext transition
80 | 5000000 | 0.5 | XFOIL ncrit=9
81 | 6000000 | 0 | JavaFoil+Calcfoil stall+Eppler ext transition
82 | 6000000 | 0 | XFOIL ncrit=9
83 | 6000000 | 0.1 | JavaFoil+Calcfoil stall+Eppler ext transition
84 | 6000000 | 0.1 | XFOIL ncrit=9
85 | 6000000 | 0.25 | JavaFoil+Calcfoil stall+Eppler ext transition
86 | 6000000 | 0.25 | XFOIL ncrit=9
87 | 6000000 | 0.5 | JavaFoil+Calcfoil stall+Eppler ext transition
88 | 6000000 | 0.5 | XFOIL ncrit=9
89 | 7000000 | 0 | JavaFoil+Calcfoil stall+Eppler ext transition
90 | 7000000 | 0 | XFOIL ncrit=9
91 | 7000000 | 0.1 | JavaFoil+Calcfoil stall+Eppler ext transition
92 | 7000000 | 0.1 | XFOIL ncrit=9
93 | 7000000 | 0.25 | JavaFoil+Calcfoil stall+Eppler ext transition
94 | 7000000 | 0.25 | XFOIL ncrit=9
95 | 7000000 | 0.5 | JavaFoil+Calcfoil stall+Eppler ext transition
96 | 7000000 | 0.5 | XFOIL ncrit=9
97 | 8000000 | 0 | JavaFoil+Calcfoil stall+Eppler ext transition
98 | 8000000 | 0 | XFOIL ncrit=9
99 | 8000000 | 0.1 | JavaFoil+Calcfoil stall+Eppler ext transition
100 | 8000000 | 0.1 | XFOIL ncrit=9
101 | 8000000 | 0.25 | JavaFoil+Calcfoil stall+Eppler ext transition
102 | 8000000 | 0.25 | XFOIL ncrit=9
103 | 8000000 | 0.5 | JavaFoil+Calcfoil stall+Eppler ext transition
104 | 8000000 | 0.5 | XFOIL ncrit=9
105 | 10000000 | 0 | JavaFoil+Calcfoil stall+Eppler ext transition
106 | 10000000 | 0 | XFOIL ncrit=9
107 | 10000000 | 0.1 | JavaFoil+Calcfoil stall+Eppler ext transition
108 | 10000000 | 0.1 | XFOIL ncrit=9
109 | 10000000 | 0.25 | JavaFoil+Calcfoil stall+Eppler ext transition
110 | 10000000 | 0.25 | XFOIL ncrit=9
111 | 10000000 | 0.5 | JavaFoil+Calcfoil stall+Eppler ext transition
112 | 10000000 | 0.5 | XFOIL ncrit=9
113 | 12000000 | 0 | JavaFoil+Calcfoil stall+Eppler ext transition
114 | 12000000 | 0 | XFOIL ncrit=9
115 | 12000000 | 0.1 | JavaFoil+Calcfoil stall+Eppler ext transition
116 | 12000000 | 0.1 | XFOIL ncrit=9
117 | 12000000 | 0.25 | JavaFoil+Calcfoil stall+Eppler ext transition
118 | 12000000 | 0.25 | XFOIL ncrit=9
119 | 12000000 | 0.5 | JavaFoil+Calcfoil stall+Eppler ext transition
120 | 12000000 | 0.5 | XFOIL ncrit=9
121 | 14000000 | 0 | JavaFoil+Calcfoil stall+Eppler ext transition
122 | 14000000 | 0 | XFOIL ncrit=9
123 | 14000000 | 0.1 | JavaFoil+Calcfoil stall+Eppler ext transition
124 | 14000000 | 0.1 | XFOIL ncrit=9
125 | 14000000 | 0.25 | JavaFoil+Calcfoil stall+Eppler ext transition
126 | 14000000 | 0.25 | XFOIL ncrit=9
127 | 14000000 | 0.5 | JavaFoil+Calcfoil stall+Eppler ext transition
128 | 14000000 | 0.5 | XFOIL ncrit=9
129 | 16000000 | 0 | JavaFoil+Calcfoil stall+Eppler ext transition
130 | 16000000 | 0 | XFOIL ncrit=9
131 | 16000000 | 0.1 | JavaFoil+Calcfoil stall+Eppler ext transition
132 | 16000000 | 0.1 | XFOIL ncrit=9
133 | 16000000 | 0.25 | JavaFoil+Calcfoil stall+Eppler ext transition
134 | 16000000 | 0.25 | XFOIL ncrit=9
135 | 16000000 | 0.5 | JavaFoil+Calcfoil stall+Eppler ext transition
136 | 16000000 | 0.5 | XFOIL ncrit=9
137 | 18000000 | 0 | JavaFoil+Calcfoil stall+Eppler ext transition
138 | 18000000 | 0 | XFOIL ncrit=9
139 | 18000000 | 0.1 | JavaFoil+Calcfoil stall+Eppler ext transition
140 | 18000000 | 0.1 | XFOIL ncrit=9
141 | 18000000 | 0.25 | JavaFoil+Calcfoil stall+Eppler ext transition
142 | 18000000 | 0.25 | XFOIL ncrit=9
143 | 18000000 | 0.5 | JavaFoil+Calcfoil stall+Eppler ext transition
144 | 18000000 | 0.5 | XFOIL ncrit=9
145 | 20000000 | 0 | JavaFoil+Calcfoil stall+Eppler ext transition
146 | 20000000 | 0 | XFOIL ncrit=9
147 | 20000000 | 0.1 | JavaFoil+Calcfoil stall+Eppler ext transition
148 | 20000000 | 0.1 | XFOIL ncrit=9
149 | 20000000 | 0.25 | JavaFoil+Calcfoil stall+Eppler ext transition
150 | 20000000 | 0.25 | XFOIL ncrit=9
151 | 20000000 | 0.5 | JavaFoil+Calcfoil stall+Eppler ext transition
152 | 20000000 | 0.5 | XFOIL ncrit=9

## 1. Re 50k Mach 0.00 (1)
BIGFOIL.COM POLAR EXPORT
NACA65-413 a=0.5
NACA65-413 a=0.5 |  |  |  | Cl Max: | 1.061 | at alpha= | 11 | deg
JavaFoil+Calcfoil stall+Eppler ext transition |  |  |  | L/D Max: | 36.605 | at alpha= | 5.5 | deg
Re: | 50000 |  |  | Cd Min: | 0.01672 | at alpha= | -0.5 | deg
Mach: | 0 |  |  | Cl=0 at alpha= | -2.5938 | deg
|  |  |  | @ Cl=0.1, Cd= | 0.026268
|  |  |  | @ Cl=0.4, Cd= | 0.019584
|  |  |  | @ Cl=0.6, Cd= | 0.021511
alpha (deg) | Cl | Cd | Cm | Cl/Cd
-17.5 | -0.506 | 0.33895 | -0.011 | -1.494
-17 | -0.526 | 0.30933 | -0.011 | -1.701
-16.5 | -0.545 | 0.28002 | -0.011 | -1.948
-16 | -0.564 | 0.25901 | -0.011 | -2.178
-15.5 | -0.582 | 0.23969 | -0.012 | -2.428
-15 | -0.598 | 0.22465 | -0.012 | -2.662
-14.5 | -0.613 | 0.20136 | -0.012 | -3.043
-14 | -0.625 | 0.19045 | -0.012 | -3.282
-13.5 | -0.635 | 0.17503 | -0.013 | -3.627
-13 | -0.642 | 0.16498 | -0.013 | -3.888
-12.5 | -0.645 | 0.14542 | -0.013 | -4.433
-12 | -0.643 | 0.13649 | -0.014 | -4.711
-11.5 | -0.635 | 0.12721 | -0.014 | -4.989
-11 | -0.623 | 0.11805 | -0.014 | -5.275
-10.5 | -0.605 | 0.1063 | -0.015 | -5.696
-10 | -0.584 | 0.09776 | -0.015 | -5.97
-9.5 | -0.559 | 0.09116 | -0.015 | -6.13
-9 | -0.531 | 0.08271 | -0.016 | -6.42
-8.5 | -0.5 | 0.07822 | -0.016 | -6.397
-8 | -0.467 | 0.07183 | -0.016 | -6.505
-7.5 | -0.432 | 0.06635 | -0.017 | -6.506
-7 | -0.394 | 0.06234 | -0.017 | -6.319
-6.5 | -0.354 | 0.0577 | -0.018 | -6.137
-6 | -0.313 | 0.05352 | -0.018 | -5.839
-5.5 | -0.269 | 0.05032 | -0.019 | -5.355
-5 | -0.225 | 0.0474 | -0.019 | -4.747
-4.5 | -0.18 | 0.04499 | -0.02 | -3.991
-4 | -0.133 | 0.04314 | -0.02 | -3.087
-3.5 | -0.086 | 0.041 | -0.021 | -2.101
-3 | -0.039 | 0.03946 | -0.021 | -0.977
-2.5 | 0.009 | 0.03827 | -0.022 | 0.245
-2 | 0.058 | 0.03708 | -0.023 | 1.555
-1.5 | 0.132 | 0.01803 | -0.049 | 7.298
-1 | 0.191 | 0.01727 | -0.049 | 11.061
-0.5 | 0.252 | 0.01672 | -0.05 | 15.049
0 | 0.295 | 0.019 | -0.051 | 15.524
0.5 | 0.351 | 0.01926 | -0.051 | 18.221
1 | 0.407 | 0.01963 | -0.052 | 20.714
1.5 | 0.462 | 0.02027 | -0.052 | 22.786
2 | 0.517 | 0.02068 | -0.053 | 25.009
2.5 | 0.572 | 0.02119 | -0.053 | 26.994
3 | 0.627 | 0.02182 | -0.054 | 28.715
3.5 | 0.678 | 0.02245 | -0.054 | 30.184
4 | 0.73 | 0.02321 | -0.055 | 31.45
4.5 | 0.782 | 0.02402 | -0.055 | 32.537
5 | 0.832 | 0.02492 | -0.056 | 33.376
5.5 | 0.918 | 0.02508 | -0.06 | 36.605
6 | 0.81 | 0.046 | -0.03 | 17.611
6.5 | 0.85 | 0.04932 | -0.028 | 17.224
7 | 0.888 | 0.05261 | -0.027 | 16.884
7.5 | 0.924 | 0.05652 | -0.027 | 16.341
8 | 0.955 | 0.06145 | -0.026 | 15.547
8.5 | 0.984 | 0.06624 | -0.026 | 14.858
9 | 1.009 | 0.07122 | -0.025 | 14.172
9.5 | 1.03 | 0.07723 | -0.025 | 13.343
10 | 1.048 | 0.08404 | -0.025 | 12.465
10.5 | 1.059 | 0.09018 | -0.025 | 11.742
11 | 1.061 | 0.09985 | -0.025 | 10.63
11.5 | 1.058 | 0.10643 | -0.024 | 9.943
12 | 1.05 | 0.11435 | -0.024 | 9.179
12.5 | 1.036 | 0.12427 | -0.024 | 8.338
13 | 1.018 | 0.13939 | -0.023 | 7.302
13.5 | 0.995 | 0.14348 | -0.023 | 6.937
14 | 0.969 | 0.16155 | -0.022 | 6
14.5 | 0.94 | 0.17978 | -0.022 | 5.231
15 | 0.909 | 0.1845 | -0.022 | 4.927
15.5 | 0.876 | 0.21361 | -0.021 | 4.101
16 | 0.842 | 0.22911 | -0.021 | 3.674

## 2. Re 50k Mach 0.00 (2)
BIGFOIL.COM POLAR EXPORT
NACA65-413 a=0.5
NACA65-413 a=0.5 |  |  |  | Cl Max: | 1.2023 | at alpha= | 11 | deg
XFOIL ncrit=9 |  |  |  | L/D Max: | 23.2294 | at alpha= | 9 | deg
Re: | 50000 |  |  | Cd Min: | 0.19917 | at alpha= | 16 | deg
Mach: | 0 |  |  | Cl=0 at alpha= | 2.1489 | deg
|  |  |  | @ Cl=0.1, Cd= | 0.041099
|  |  |  | @ Cl=0.4, Cd= | 0.064592
|  |  |  | @ Cl=0.6, Cd= | 0.072552
alpha (deg) | Cl | Cd | Cm | Cl/Cd
-5 | -0.589 | 0.0549 | -0.0239 | -10.7286
-4.5 | -0.5514 | 0.04795 | -0.0237 | -11.4995
-4 | -0.5078 | 0.04272 | -0.0228 | -11.8867
-3.5 | -0.464 | 0.03887 | -0.0216 | -11.9372
-3 | -0.4195 | 0.03643 | -0.0201 | -11.5152
-2.5 | -0.375 | 0.0342 | -0.0184 | -10.9649
-2 | -0.3311 | 0.03285 | -0.0165 | -10.0791
-1.5 | -0.2878 | 0.03169 | -0.0149 | -9.0817
-1 | -0.2255 | 0.02915 | -0.012 | -7.7358
-0.5 | -0.1944 | 0.02962 | -0.0104 | -6.5631
0 | -0.1594 | 0.03041 | -0.0096 | -5.2417
0.5 | -0.1228 | 0.03142 | -0.009 | -3.9083
1 | -0.0855 | 0.03262 | -0.0087 | -2.6211
1.5 | -0.0481 | 0.03397 | -0.0085 | -1.416
2 | -0.0109 | 0.03548 | -0.0084 | -0.30722
2.5 | 0.0257 | 0.03713 | -0.0084 | 0.69216
3 | 0.0619 | 0.03895 | -0.0085 | 1.5892
3.5 | 0.0973 | 0.04093 | -0.0087 | 2.3772
4 | 0.132 | 0.0431 | -0.009 | 3.0626
4.5 | 0.1657 | 0.04546 | -0.0094 | 3.645
5 | 0.1982 | 0.04805 | -0.0099 | 4.1249
5.5 | 0.2688 | 0.05353 | -0.0183 | 5.0215
6 | 0.3323 | 0.05881 | -0.025 | 5.6504
6.5 | 0.3894 | 0.06359 | -0.0302 | 6.1236
7 | 0.4349 | 0.06789 | -0.0332 | 6.406
7.5 | 0.4848 | 0.07261 | -0.0365 | 6.6768
8 | 0.6236 | 0.07254 | -0.0401 | 8.5966
8.5 | 0.7228 | 0.07077 | -0.0398 | 10.2134
9 | 0.9085 | 0.03911 | -0.0146 | 23.2294
9.5 | 0.9237 | 0.04365 | -0.0093 | 21.1615
10 | 1.1137 | 0.04862 | -0.0173 | 22.9062
10.5 | 1.1636 | 0.05553 | -0.0165 | 20.9544
11 | 1.2023 | 0.06428 | -0.0158 | 18.7041
11.5 | 1.1942 | 0.07177 | -0.0109 | 16.6393
12 | 1.1418 | 0.07722 | -0.0031 | 14.7863
12.5 | 1.0624 | 0.0864 | -0.0001 | 12.2963
13 | 1.0019 | 0.09897 | -0.0026 | 10.1233
13.5 | 0.9766 | 0.1122 | -0.0063 | 8.7041
14.5 | 0.784 | 0.17713 | -0.0549 | 4.4261
15 | 0.7895 | 0.18436 | -0.058 | 4.2824
15.5 | 0.7996 | 0.19172 | -0.061 | 4.1707
16 | 0.8164 | 0.19917 | -0.0633 | 4.099

## 3. Re 50k Mach 0.10 (1)
BIGFOIL.COM POLAR EXPORT
NACA65-413 a=0.5
NACA65-413 a=0.5 |  |  |  | Cl Max: | 1.056 | at alpha= | 10.5 | deg
JavaFoil+Calcfoil stall+Eppler ext transition |  |  |  | L/D Max: | 36.545 | at alpha= | 5.5 | deg
Re: | 50000 |  |  | Cd Min: | 0.01731 | at alpha= | -1 | deg
Mach: | 0.1 |  |  | Cl=0 at alpha= | -2.5938 | deg
|  |  |  | @ Cl=0.1, Cd= | 0.026301
|  |  |  | @ Cl=0.4, Cd= | 0.019649
|  |  |  | @ Cl=0.6, Cd= | 0.021581
alpha (deg) | Cl | Cd | Cm | Cl/Cd
-17 | -0.482 | 0.34476 | -0.011 | -1.399
-16.5 | -0.505 | 0.30661 | -0.011 | -1.646
-16 | -0.527 | 0.26792 | -0.012 | -1.966
-15.5 | -0.548 | 0.2501 | -0.012 | -2.19
-15 | -0.567 | 0.24278 | -0.012 | -2.337
-14.5 | -0.586 | 0.21547 | -0.012 | -2.718
-14 | -0.601 | 0.19759 | -0.013 | -3.044
-13.5 | -0.615 | 0.18351 | -0.013 | -3.35
-13 | -0.625 | 0.16482 | -0.013 | -3.79
-12.5 | -0.631 | 0.15286 | -0.013 | -4.128
-12 | -0.632 | 0.14438 | -0.014 | -4.379
-11.5 | -0.626 | 0.13143 | -0.014 | -4.765
-11 | -0.616 | 0.11876 | -0.014 | -5.191
-10.5 | -0.601 | 0.11042 | -0.015 | -5.443
-10 | -0.581 | 0.10093 | -0.015 | -5.752
-9.5 | -0.557 | 0.091 | -0.015 | -6.119
-9 | -0.53 | 0.08493 | -0.016 | -6.24
-8.5 | -0.5 | 0.07826 | -0.016 | -6.39
-8 | -0.467 | 0.07312 | -0.016 | -6.393
-7.5 | -0.432 | 0.06738 | -0.017 | -6.416
-7 | -0.395 | 0.06258 | -0.017 | -6.308
-6.5 | -0.355 | 0.0583 | -0.018 | -6.091
-6 | -0.314 | 0.05391 | -0.018 | -5.817
-5.5 | -0.27 | 0.0506 | -0.019 | -5.345
-5 | -0.226 | 0.0476 | -0.019 | -4.748
-4.5 | -0.18 | 0.04511 | -0.02 | -3.999
-4 | -0.134 | 0.04319 | -0.02 | -3.098
-3.5 | -0.087 | 0.04109 | -0.021 | -2.106
-3 | -0.039 | 0.03953 | -0.021 | -0.98
-2.5 | 0.009 | 0.03833 | -0.022 | 0.246
-2 | 0.058 | 0.03713 | -0.024 | 1.56
-1.5 | 0.132 | 0.01805 | -0.049 | 7.328
-1 | 0.192 | 0.01731 | -0.05 | 11.082
-0.5 | 0.253 | 0.01736 | -0.05 | 14.562
0 | 0.296 | 0.01905 | -0.051 | 15.56
0.5 | 0.353 | 0.01935 | -0.051 | 18.218
1 | 0.408 | 0.0197 | -0.052 | 20.727
1.5 | 0.464 | 0.02031 | -0.052 | 22.851
2 | 0.519 | 0.02076 | -0.053 | 25.018
2.5 | 0.575 | 0.02128 | -0.054 | 26.996
3 | 0.629 | 0.02193 | -0.054 | 28.705
3.5 | 0.681 | 0.02256 | -0.055 | 30.166
4 | 0.734 | 0.02329 | -0.055 | 31.49
4.5 | 0.785 | 0.02412 | -0.056 | 32.568
5 | 0.871 | 0.0242 | -0.059 | 35.984
5.5 | 0.922 | 0.02522 | -0.06 | 36.545
6 | 0.814 | 0.04619 | -0.03 | 17.617
6.5 | 0.853 | 0.04927 | -0.028 | 17.315
7 | 0.892 | 0.05295 | -0.027 | 16.841
7.5 | 0.927 | 0.05691 | -0.027 | 16.289
8 | 0.958 | 0.06176 | -0.026 | 15.516
8.5 | 0.986 | 0.06571 | -0.025 | 15.012
9 | 1.011 | 0.07234 | -0.025 | 13.972
9.5 | 1.031 | 0.07834 | -0.025 | 13.157
10 | 1.046 | 0.08553 | -0.025 | 12.234
10.5 | 1.056 | 0.09179 | -0.024 | 11.502
11 | 1.056 | 0.10098 | -0.024 | 10.455
11.5 | 1.05 | 0.1086 | -0.024 | 9.666
12 | 1.038 | 0.11653 | -0.023 | 8.905
12.5 | 1.02 | 0.12997 | -0.023 | 7.851
13 | 0.998 | 0.13808 | -0.022 | 7.226
13.5 | 0.971 | 0.15149 | -0.022 | 6.41
14 | 0.94 | 0.1674 | -0.021 | 5.618
14.5 | 0.907 | 0.18298 | -0.021 | 4.956
15 | 0.871 | 0.20232 | -0.021 | 4.304
15.5 | 0.833 | 0.22091 | -0.021 | 3.772

## 4. Re 50k Mach 0.10 (2)
BIGFOIL.COM POLAR EXPORT
NACA65-413 a=0.5
NACA65-413 a=0.5 |  |  |  | Cl Max: | 1.1882 | at alpha= | 11.5 | deg
XFOIL ncrit=9 |  |  |  | L/D Max: | 22.7316 | at alpha= | 9 | deg
Re: | 50000 |  |  | Cd Min: | 0.23661 | at alpha= | -19 | deg
Mach: | 0.1 |  |  | Cl=0 at alpha= | 2.163 | deg
|  |  |  | @ Cl=0.1, Cd= | 0.041277
|  |  |  | @ Cl=0.4, Cd= | 0.064831
|  |  |  | @ Cl=0.6, Cd= | 0.072715
alpha (deg) | Cl | Cd | Cm | Cl/Cd
-20 | -0.6049 | 0.23592 | 0.0213 | -2.564
-19.5 | -0.5904 | 0.23181 | 0.0163 | -2.5469
-19 | -0.5929 | 0.23661 | 0.0093 | -2.5058
-18.5 | -0.5532 | 0.2176 | 0.0088 | -2.5423
-18 | -0.538 | 0.21241 | 0.0045 | -2.5328
-17.5 | -0.5428 | 0.21527 | -0.0022 | -2.5215
-17 | -0.5028 | 0.19874 | -0.0027 | -2.5299
-16.5 | -0.5018 | 0.19792 | -0.0085 | -2.5354
-16 | -0.4712 | 0.18603 | -0.01 | -2.5329
-15.5 | -0.4696 | 0.18377 | -0.015 | -2.5554
-15 | -0.4414 | 0.17314 | -0.0167 | -2.5494
-14.5 | -0.4496 | 0.17212 | -0.022 | -2.6121
-14 | -0.4198 | 0.16165 | -0.0234 | -2.597
-13.5 | -0.4013 | 0.15395 | -0.0256 | -2.6067
-13 | -0.3919 | 0.14762 | -0.0284 | -2.6548
-12.5 | -0.3926 | 0.14285 | -0.0319 | -2.7483
-12 | -0.3963 | 0.13875 | -0.0351 | -2.8562
-11.5 | -0.3607 | 0.12865 | -0.035 | -2.8037
-11 | -0.3482 | 0.12261 | -0.036 | -2.8399
-10.5 | -0.3595 | 0.11866 | -0.0379 | -3.0297
-10 | -0.3312 | 0.11111 | -0.0366 | -2.9808
-9.5 | -0.3442 | 0.10763 | -0.034 | -3.198
-9 | -0.3549 | 0.10492 | -0.0271 | -3.3826
-8.5 | -0.4028 | 0.1052 | -0.019 | -3.8289
-8 | -0.4147 | 0.10221 | -0.0122 | -4.0573
-7.5 | -0.406 | 0.09797 | -0.006 | -4.1441
-7 | -0.4097 | 0.09473 | 0.0006 | -4.3249
-6.5 | -0.4117 | 0.09121 | 0.0068 | -4.5138
-5 | -0.5922 | 0.05567 | -0.0239 | -10.6377
-4 | -0.5119 | 0.04325 | -0.0229 | -11.8358
-3.5 | -0.4681 | 0.03927 | -0.0217 | -11.92
-3 | -0.4234 | 0.03673 | -0.0202 | -11.5274
-2.5 | -0.3785 | 0.03445 | -0.0186 | -10.9869
-2 | -0.3341 | 0.03305 | -0.0167 | -10.1089
-1.5 | -0.2907 | 0.0319 | -0.015 | -9.1129
-1 | -0.2271 | 0.02928 | -0.0121 | -7.7561
-0.5 | -0.1962 | 0.02972 | -0.0104 | -6.6016
0 | -0.1611 | 0.03051 | -0.0095 | -5.2802
0.5 | -0.1244 | 0.03152 | -0.009 | -3.9467
1 | -0.0869 | 0.03272 | -0.0087 | -2.6559
1.5 | -0.0494 | 0.03407 | -0.0085 | -1.45
2 | -0.012 | 0.03559 | -0.0084 | -0.33717
2.5 | 0.0248 | 0.03725 | -0.0084 | 0.66577
3 | 0.0611 | 0.03907 | -0.0085 | 1.5639
3.5 | 0.0967 | 0.04107 | -0.0086 | 2.3545
4 | 0.1315 | 0.04325 | -0.0089 | 3.0405
4.5 | 0.1654 | 0.04563 | -0.0093 | 3.6248
5 | 0.198 | 0.04823 | -0.0099 | 4.1053
5.5 | 0.272 | 0.054 | -0.0188 | 5.037
6 | 0.3316 | 0.05882 | -0.0249 | 5.6375
6.5 | 0.3947 | 0.06435 | -0.0311 | 6.1336
7 | 0.4393 | 0.0684 | -0.0338 | 6.4225
7.5 | 0.4948 | 0.07345 | -0.0376 | 6.7366
8 | 0.6465 | 0.07239 | -0.0412 | 8.9308
8.5 | 0.7135 | 0.07155 | -0.0392 | 9.972
9 | 0.9054 | 0.03983 | -0.0138 | 22.7316
9.5 | 0.9313 | 0.04397 | -0.0087 | 21.1804
10 | 1.1152 | 0.04931 | -0.0164 | 22.6161
10.5 | 1.16 | 0.05628 | -0.0151 | 20.6112
11 | 1.1776 | 0.06372 | -0.012 | 18.4809
11.5 | 1.1882 | 0.07275 | -0.0096 | 16.3326
12 | 1.1119 | 0.07789 | -0.0012 | 14.2753
12.5 | 1.0457 | 0.08807 | 0 | 11.8735
13 | 0.9922 | 0.1008 | -0.003 | 9.8433
14 | 0.8337 | 0.155 | -0.0366 | 5.3787
14.5 | 0.7844 | 0.17773 | -0.0553 | 4.4134
15 | 0.7902 | 0.18497 | -0.0584 | 4.272
15.5 | 0.8004 | 0.19235 | -0.0615 | 4.1612
16 | 0.8166 | 0.19974 | -0.0639 | 4.0883
16.5 | 0.8322 | 0.20708 | -0.0665 | 4.0187

## 5. Re 50k Mach 0.25 (1)
BIGFOIL.COM POLAR EXPORT
NACA65-413 a=0.5
NACA65-413 a=0.5 |  |  |  | Cl Max: | 1.03 | at alpha= | 10 | deg
JavaFoil+Calcfoil stall+Eppler ext transition |  |  |  | L/D Max: | 36.165 | at alpha= | 5.5 | deg
Re: | 50000 |  |  | Cd Min: | 0.01753 | at alpha= | -1 | deg
Mach: | 0.25 |  |  | Cl=0 at alpha= | -2.6 | deg
|  |  |  | @ Cl=0.1, Cd= | 0.027219
|  |  |  | @ Cl=0.4, Cd= | 0.019995
|  |  |  | @ Cl=0.6, Cd= | 0.32746
alpha (deg) | Cl | Cd | Cm | Cl/Cd
-16 | -0.077 | 0.70689 | -0.01 | -0.109
-15.5 | -0.207 | 0.54025 | -0.01 | -0.382
-15 | -0.275 | 0.48564 | -0.011 | -0.566
-14.5 | -0.333 | 0.34168 | -0.012 | -0.976
-14 | -0.386 | 0.30844 | -0.012 | -1.252
-13.5 | -0.434 | 0.27136 | -0.013 | -1.598
-13 | -0.475 | 0.23123 | -0.013 | -2.056
-12.5 | -0.511 | 0.20435 | -0.014 | -2.5
-12 | -0.538 | 0.18191 | -0.014 | -2.956
-11.5 | -0.553 | 0.16344 | -0.014 | -3.383
-11 | -0.561 | 0.13906 | -0.015 | -4.037
-10.5 | -0.56 | 0.12764 | -0.015 | -4.389
-10 | -0.551 | 0.11833 | -0.015 | -4.659
-9.5 | -0.537 | 0.10225 | -0.015 | -5.254
-9 | -0.518 | 0.09006 | -0.016 | -5.752
-8.5 | -0.494 | 0.08346 | -0.016 | -5.921
-8 | -0.466 | 0.07775 | -0.016 | -5.993
-7.5 | -0.434 | 0.07105 | -0.017 | -6.109
-7 | -0.399 | 0.06455 | -0.018 | -6.176
-6.5 | -0.36 | 0.0603 | -0.018 | -5.973
-6 | -0.319 | 0.05532 | -0.019 | -5.77
-5.5 | -0.276 | 0.05142 | -0.019 | -5.368
-5 | -0.231 | 0.0485 | -0.02 | -4.765
-4.5 | -0.185 | 0.04584 | -0.02 | -4.029
-4 | -0.137 | 0.04326 | -0.02 | -3.172
-3.5 | -0.089 | 0.04166 | -0.021 | -2.132
-3 | -0.04 | 0.03994 | -0.022 | -0.996
-2.5 | 0.01 | 0.03859 | -0.022 | 0.251
-2 | 0.059 | 0.0374 | -0.024 | 1.591
-1.5 | 0.136 | 0.01828 | -0.05 | 7.435
-1 | 0.197 | 0.01753 | -0.051 | 11.232
-0.5 | 0.259 | 0.01758 | -0.051 | 14.753
0 | 0.304 | 0.0198 | -0.052 | 15.356
0.5 | 0.361 | 0.01976 | -0.053 | 18.294
1 | 0.419 | 0.02011 | -0.053 | 20.821
1.5 | 0.476 | 0.02053 | -0.054 | 23.183
2 | 0.533 | 0.02123 | -0.054 | 25.097
2.5 | 0.589 | 0.02179 | -0.055 | 27.049
3 | 0.646 | 0.02241 | -0.055 | 28.811
3.5 | 0.698 | 0.02314 | -0.056 | 30.158
4 | 0.752 | 0.02391 | -0.057 | 31.449
4.5 | 0.805 | 0.02481 | -0.057 | 32.438
5 | 0.892 | 0.02498 | -0.061 | 35.695
5.5 | 0.943 | 0.02608 | -0.062 | 36.165
6 | 0.833 | 0.0469 | -0.029 | 17.751
6.5 | 0.873 | 0.05012 | -0.028 | 17.41
7 | 0.91 | 0.05358 | -0.027 | 16.992
7.5 | 0.944 | 0.05813 | -0.027 | 16.237
8 | 0.972 | 0.06371 | -0.026 | 15.262
8.5 | 0.996 | 0.06897 | -0.026 | 14.436
9 | 1.014 | 0.07576 | -0.025 | 13.378
9.5 | 1.025 | 0.08154 | -0.025 | 12.571
10 | 1.03 | 0.09135 | -0.025 | 11.27
10.5 | 1.024 | 0.10106 | -0.025 | 10.136
11 | 1.004 | 0.11438 | -0.024 | 8.778
11.5 | 0.974 | 0.12251 | -0.023 | 7.947
12 | 0.933 | 0.13999 | -0.023 | 6.664
12.5 | 0.883 | 0.15206 | -0.022 | 5.804
13 | 0.824 | 0.18009 | -0.021 | 4.573
13.5 | 0.757 | 0.19938 | -0.021 | 3.795
14 | 0.683 | 0.22597 | -0.02 | 3.023
14.5 | 0.604 | 0.28028 | -0.017 | 2.155
15 | 0.52 | 0.32746 | -0.018 | 1.589

## 6. Re 50k Mach 0.25 (2)
BIGFOIL.COM POLAR EXPORT
NACA65-413 a=0.5
NACA65-413 a=0.5 |  |  |  | Cl Max: | 1.1246 | at alpha= | 10.5 | deg
XFOIL ncrit=9 |  |  |  | L/D Max: | 21.1747 | at alpha= | 9.5 | deg
Re: | 50000 |  |  | Cd Min: | 0.2399 | at alpha= | -20 | deg
Mach: | 0.25 |  |  | Cl=0 at alpha= | 2.2394 | deg
|  |  |  | @ Cl=0.1, Cd= | 0.042236
|  |  |  | @ Cl=0.4, Cd= | 0.065752
|  |  |  | @ Cl=0.6, Cd= | 0.074123
alpha (deg) | Cl | Cd | Cm | Cl/Cd
-20 | -0.6128 | 0.2399 | 0.0221 | -2.5544
-19.5 | -0.6038 | 0.23975 | 0.0157 | -2.5185
-19 | -0.5782 | 0.22789 | 0.0128 | -2.5372
-18.5 | -0.5575 | 0.22074 | 0.0092 | -2.5256
-18 | -0.5483 | 0.21878 | 0.0034 | -2.5062
-17.5 | -0.5248 | 0.2086 | 0.0004 | -2.5158
-17 | -0.5057 | 0.20203 | -0.0032 | -2.5031
-16.5 | -0.4958 | 0.19747 | -0.0082 | -2.5108
-16 | -0.4713 | 0.18879 | -0.0107 | -2.4964
-15.5 | -0.469 | 0.18602 | -0.016 | -2.5212
-15 | -0.4403 | 0.1759 | -0.0178 | -2.5031
-14.5 | -0.4251 | 0.16897 | -0.0212 | -2.5158
-14 | -0.43 | 0.16726 | -0.0258 | -2.5708
-13.5 | -0.4037 | 0.15773 | -0.0276 | -2.5594
-13 | -0.3822 | 0.14941 | -0.0296 | -2.5581
-12.5 | -0.3685 | 0.14268 | -0.0321 | -2.5827
-12 | -0.3565 | 0.13628 | -0.0343 | -2.6159
-11.5 | -0.3481 | 0.13058 | -0.0363 | -2.6658
-11 | -0.3585 | 0.12709 | -0.0387 | -2.8208
-10.5 | -0.3244 | 0.1181 | -0.0382 | -2.7468
-10 | -0.3422 | 0.11549 | -0.0379 | -2.963
-9.5 | -0.3321 | 0.10996 | -0.0333 | -3.0202
-9 | -0.359 | 0.10873 | -0.026 | -3.3018
-8.5 | -0.3827 | 0.10664 | -0.0193 | -3.5887
-8 | -0.3914 | 0.10357 | -0.0128 | -3.7791
-7.5 | -0.4091 | 0.10138 | -0.0059 | -4.0353
-7 | -0.4044 | 0.09725 | -0.0001 | -4.1584
-6.5 | -0.4073 | 0.0935 | 0.0057 | -4.3561
-5 | -0.6076 | 0.06059 | -0.0221 | -10.0281
-4.5 | -0.5744 | 0.05219 | -0.0238 | -11.0059
-4 | -0.5334 | 0.0462 | -0.0234 | -11.5455
-3.5 | -0.4904 | 0.04157 | -0.0223 | -11.797
-3 | -0.4446 | 0.03841 | -0.021 | -11.5751
-2.5 | -0.3979 | 0.03591 | -0.0194 | -11.0805
-2 | -0.3514 | 0.03431 | -0.0174 | -10.2419
-1.5 | -0.3062 | 0.03307 | -0.0155 | -9.2591
-1 | -0.2356 | 0.03003 | -0.0128 | -7.8455
-0.5 | -0.2058 | 0.03034 | -0.0106 | -6.7831
0 | -0.1707 | 0.03107 | -0.0094 | -5.494
0.5 | -0.1334 | 0.03206 | -0.0088 | -4.1609
1 | -0.095 | 0.03326 | -0.0084 | -2.8563
1.5 | -0.0565 | 0.03464 | -0.0082 | -1.6311
2 | -0.0181 | 0.03618 | -0.0081 | -0.50028
2.5 | 0.0197 | 0.03789 | -0.0081 | 0.51993
3 | 0.057 | 0.03977 | -0.0083 | 1.4332
3.5 | 0.0934 | 0.04182 | -0.0085 | 2.2334
4 | 0.1291 | 0.04407 | -0.0088 | 2.9294
4.5 | 0.1637 | 0.04653 | -0.0093 | 3.5182
5.5 | 0.2801 | 0.05557 | -0.0205 | 5.0405
6 | 0.3457 | 0.06119 | -0.0272 | 5.6496
6.5 | 0.4001 | 0.06576 | -0.0316 | 6.0842
7 | 0.4481 | 0.07023 | -0.0346 | 6.3805
7.5 | 0.5025 | 0.07517 | -0.0378 | 6.6848
8 | 0.6413 | 0.07368 | -0.0392 | 8.7039
8.5 | 0.7989 | 0.0632 | -0.0344 | 12.6408
9 | 0.8979 | 0.04312 | -0.01 | 20.8233
9.5 | 0.9734 | 0.04597 | -0.0064 | 21.1747
10 | 1.1142 | 0.0529 | -0.0109 | 21.0624
10.5 | 1.1246 | 0.05948 | -0.0068 | 18.9072
11 | 1.1125 | 0.06683 | -0.0025 | 16.6467
11.5 | 1.0798 | 0.07496 | 0.0007 | 14.405
12 | 1.0333 | 0.08475 | 0.0013 | 12.1923
12.5 | 0.9879 | 0.09659 | -0.0013 | 10.2278
13.5 | 0.8701 | 0.13452 | -0.0225 | 6.4682
14 | 0.8182 | 0.16095 | -0.0412 | 5.0836
14.5 | 0.7868 | 0.18092 | -0.0573 | 4.3489
15 | 0.7948 | 0.18829 | -0.0607 | 4.2211
15.5 | 0.8069 | 0.19595 | -0.0639 | 4.1179

## 7. Re 50k Mach 0.50 (1)
BIGFOIL.COM POLAR EXPORT
NACA65-413 a=0.5
NACA65-413 a=0.5 |  |  |  | Cl Max: | 1.21 | at alpha= | 20 | deg
JavaFoil+Calcfoil stall+Eppler ext transition |  |  |  | L/D Max: | 33.992 | at alpha= | 5 | deg
Re: | 50000 |  |  | Cd Min: | 0.01866 | at alpha= | -0.5 | deg
Mach: | 0.5 |  |  | Cl=0 at alpha= | -2.6 | deg
|  |  |  | @ Cl=0.1, Cd= | 0.038012
|  |  |  | @ Cl=0.4, Cd= | 0.021804
|  |  |  | @ Cl=0.6, Cd= | 0.023527
alpha (deg) | Cl | Cd | Cm | Cl/Cd
-20 | -0.953 | 0.42049 | -0.018 | -2.265
-19.5 | -0.924 | 0.41492 | -0.018 | -2.226
-19 | -0.897 | 0.40954 | -0.018 | -2.189
-18.5 | -0.87 | 0.39895 | -0.018 | -2.181
-18 | -0.843 | 0.40069 | -0.018 | -2.105
-17.5 | -0.817 | 0.3725 | -0.019 | -2.193
-17 | -0.79 | 0.40233 | -0.019 | -1.963
-16.5 | -0.761 | 0.53523 | -0.018 | -1.422
-16 | -0.734 | 0.35462 | -0.019 | -2.07
-15.5 | -0.707 | 0.35436 | -0.019 | -1.995
-15 | -0.68 | 0.32456 | -0.019 | -2.096
-14.5 | -0.653 | 0.32216 | -0.02 | -2.028
-14 | -0.626 | 0.31763 | -0.02 | -1.972
-13.5 | -0.598 | 0.30043 | -0.019 | -1.989
-13 | -0.571 | 0.28497 | -0.019 | -2.002
-12.5 | -0.543 | 0.29893 | -0.019 | -1.817
-12 | -0.516 | 0.29505 | -0.02 | -1.749
-11.5 | -0.489 | 0.29226 | -0.02 | -1.673
-11 | -0.462 | 0.2892 | -0.02 | -1.596
-10.5 | -0.433 | 0.24442 | -0.018 | -1.773
-10 | -0.406 | 0.23108 | -0.019 | -1.758
-9.5 | -0.379 | 0.22545 | -0.019 | -1.681
-9 | -0.351 | 0.22593 | -0.019 | -1.556
-8.5 | -0.324 | 0.20459 | -0.02 | -1.584
-8 | -0.297 | 0.20135 | -0.02 | -1.474
-7.5 | -0.269 | 0.18231 | -0.017 | -1.475
-7 | -0.242 | 0.14912 | -0.018 | -1.62
-6.5 | -0.307 | 0.08863 | -0.018 | -3.468
-6 | -0.316 | 0.06884 | -0.019 | -4.589
-5.5 | -0.288 | 0.06059 | -0.02 | -4.756
-5 | -0.248 | 0.05428 | -0.021 | -4.571
-4.5 | -0.201 | 0.04981 | -0.022 | -4.045
-4 | -0.151 | 0.04628 | -0.022 | -3.266
-3.5 | -0.098 | 0.04347 | -0.023 | -2.264
-3 | -0.044 | 0.04141 | -0.023 | -1.068
-2.5 | 0.011 | 0.03987 | -0.024 | 0.271
-2 | 0.066 | 0.03868 | -0.025 | 1.714
-1.5 | 0.122 | 0.03758 | -0.027 | 3.255
-1 | 0.221 | 0.0189 | -0.056 | 11.704
-0.5 | 0.288 | 0.01866 | -0.056 | 15.434
0 | 0.337 | 0.02143 | -0.057 | 15.743
0.5 | 0.401 | 0.02181 | -0.058 | 18.403
1 | 0.465 | 0.02227 | -0.059 | 20.883
1.5 | 0.528 | 0.02286 | -0.059 | 23.109
2 | 0.591 | 0.02348 | -0.06 | 25.183
2.5 | 0.654 | 0.02381 | -0.061 | 27.48
3 | 0.717 | 0.02462 | -0.061 | 29.125
3.5 | 0.774 | 0.02551 | -0.062 | 30.342
4 | 0.833 | 0.02654 | -0.063 | 31.396
4.5 | 0.89 | 0.02766 | -0.063 | 32.181
5 | 0.98 | 0.02883 | -0.067 | 33.992
5.5 | 0.87 | 0.04642 | -0.031 | 18.737
6 | 0.909 | 0.05073 | -0.03 | 17.912
6.5 | 0.94 | 0.05579 | -0.029 | 16.848
7 | 0.96 | 0.06193 | -0.028 | 15.503
7.5 | 0.951 | 0.07298 | -0.027 | 13.025
8 | 0.862 | 0.09112 | -0.025 | 9.46
8.5 | 0.602 | 0.18917 | -0.027 | 3.181
9 | 0.628 | 0.18731 | -0.027 | 3.355
9.5 | 0.655 | 0.19894 | -0.028 | 3.292
10 | 0.682 | 0.21213 | -0.032 | 3.216
10.5 | 0.709 | 0.21638 | -0.033 | 3.275
11 | 0.735 | 0.22159 | -0.033 | 3.317
11.5 | 0.761 | 0.25066 | -0.034 | 3.037
12 | 0.789 | 0.27477 | -0.037 | 2.871
12.5 | 0.815 | 0.27953 | -0.038 | 2.915
13 | 0.841 | 0.28658 | -0.038 | 2.934
13.5 | 0.868 | 0.3021 | -0.04 | 2.872
14 | 0.895 | 0.30528 | -0.042 | 2.931
14.5 | 0.921 | 0.33704 | -0.042 | 2.731
15 | 0.947 | 0.34601 | -0.043 | 2.736
15.5 | 0.975 | 0.35715 | -0.046 | 2.729
16 | 1 | 0.36103 | -0.047 | 2.771
16.5 | 1.026 | 0.38173 | -0.047 | 2.688
17 | 1.052 | 0.38471 | -0.048 | 2.735
17.5 | 1.08 | 0.40804 | -0.051 | 2.647
18 | 1.106 | 0.41916 | -0.051 | 2.638
18.5 | 1.131 | 0.41926 | -0.052 | 2.698
19 | 1.157 | 0.43505 | -0.053 | 2.659
19.5 | 1.185 | 0.46885 | -0.055 | 2.527
20 | 1.21 | 0.47381 | -0.056 | 2.554

## 8. Re 50k Mach 0.50 (2)
BIGFOIL.COM POLAR EXPORT
NACA65-413 a=0.5
NACA65-413 a=0.5 |  |  |  | Cl Max: | 1.0431 | at alpha= | 20 | deg
XFOIL ncrit=9 |  |  |  | L/D Max: | 18.2723 | at alpha= | 8.5 | deg
Re: | 50000 |  |  | Cd Min: | 0.29315 | at alpha= | 20 | deg
Mach: | 0.5 |  |  | Cl=0 at alpha= | 2.5459 | deg
|  |  |  | @ Cl=0.1, Cd= | 0.046464
|  |  |  | @ Cl=0.4, Cd= | 0.070049
|  |  |  | @ Cl=0.6, Cd= | 0.077262
alpha (deg) | Cl | Cd | Cm | Cl/Cd
-20 | -0.6557 | 0.26076 | 0.0257 | -2.5146
-19.5 | -0.631 | 0.25218 | 0.021 | -2.5022
-19 | -0.6152 | 0.24999 | 0.0141 | -2.4609
-18.5 | -0.5876 | 0.23815 | 0.0099 | -2.4674
-18 | -0.5622 | 0.22938 | 0.0055 | -2.451
-17.5 | -0.5531 | 0.22933 | -0.0015 | -2.4118
-17 | -0.5172 | 0.21427 | -0.0041 | -2.4138
-16.5 | -0.5098 | 0.21374 | -0.0108 | -2.3851
-16 | -0.4734 | 0.19947 | -0.0133 | -2.3733
-15.5 | -0.4692 | 0.19877 | -0.0196 | -2.3605
-15 | -0.4322 | 0.18527 | -0.0221 | -2.3328
-14.5 | -0.4115 | 0.17778 | -0.026 | -2.3147
-14 | -0.3993 | 0.1725 | -0.0306 | -2.3148
-13.5 | -0.3868 | 0.16739 | -0.0344 | -2.3108
-13 | -0.3609 | 0.15827 | -0.0371 | -2.2803
-12.5 | -0.3418 | 0.15096 | -0.0399 | -2.2642
-12 | -0.3352 | 0.14615 | -0.0426 | -2.2935
-11.5 | -0.3189 | 0.13901 | -0.0443 | -2.2941
-11 | -0.3026 | 0.13231 | -0.0441 | -2.2871
-10.5 | -0.3095 | 0.12902 | -0.0406 | -2.3989
-10 | -0.3285 | 0.12721 | -0.0347 | -2.5823
-9.5 | -0.3574 | 0.12634 | -0.0289 | -2.8289
-9 | -0.3606 | 0.12192 | -0.0238 | -2.9577
-8.5 | -0.3893 | 0.12064 | -0.0182 | -3.227
-8 | -0.3821 | 0.11535 | -0.0133 | -3.3125
-7.5 | -0.3834 | 0.11116 | -0.0085 | -3.4491
-7 | -0.3883 | 0.10709 | -0.0037 | -3.6259
-6.5 | -0.3956 | 0.103 | 0.0011 | -3.8408
-5.5 | -0.5718 | 0.08684 | -0.0138 | -6.5845
-5 | -0.6052 | 0.07702 | -0.0189 | -7.8577
-4.5 | -0.6135 | 0.06829 | -0.0206 | -8.9837
-4 | -0.6026 | 0.06011 | -0.022 | -10.025
-3.5 | -0.574 | 0.05296 | -0.0231 | -10.8384
-3 | -0.5335 | 0.04734 | -0.0226 | -11.2695
-2.5 | -0.4846 | 0.04311 | -0.0219 | -11.241
-2 | -0.4322 | 0.03973 | -0.0205 | -10.8784
-1.5 | -0.3781 | 0.03771 | -0.0184 | -10.0265
-1 | -0.3244 | 0.03637 | -0.0161 | -8.9194
-0.5 | -0.2723 | 0.03497 | -0.0149 | -7.7867
0 | -0.2102 | 0.03378 | -0.0097 | -6.2226
0.5 | -0.1722 | 0.03454 | -0.0081 | -4.9855
1 | -0.1309 | 0.03568 | -0.0073 | -3.6687
1.5 | -0.0885 | 0.0371 | -0.0069 | -2.3854
2 | -0.0459 | 0.03876 | -0.0068 | -1.1842
2.5 | -0.0038 | 0.04064 | -0.0069 | -0.093504
3 | 0.0376 | 0.04273 | -0.0071 | 0.87994
3.5 | 0.078 | 0.04504 | -0.0075 | 1.7318
4 | 0.1174 | 0.04759 | -0.008 | 2.4669
4.5 | 0.1694 | 0.05146 | -0.0113 | 3.2919
5 | 0.251 | 0.05769 | -0.0208 | 4.3508
5.5 | 0.3124 | 0.06247 | -0.0261 | 5.0008
6 | 0.3683 | 0.0673 | -0.0301 | 5.4725
6.5 | 0.4286 | 0.07253 | -0.0341 | 5.9093
7 | 0.5465 | 0.07491 | -0.0369 | 7.2954
7.5 | 0.6077 | 0.0776 | -0.0366 | 7.8312
8 | 0.6919 | 0.07847 | -0.0353 | 8.8174
8.5 | 0.8979 | 0.04914 | -0.0051 | 18.2723
9 | 0.9247 | 0.05401 | 0.0001 | 17.1209
9.5 | 0.9636 | 0.06007 | 0.0031 | 16.0413
10 | 0.9753 | 0.06843 | 0.0043 | 14.2525
10.5 | 0.9394 | 0.07974 | 0.0019 | 11.7808
11 | 0.8949 | 0.09365 | -0.0041 | 9.5558
11.5 | 0.8542 | 0.10969 | -0.0131 | 7.7874
12 | 0.8303 | 0.12558 | -0.0223 | 6.6117
12.5 | 0.8214 | 0.13945 | -0.03 | 5.8903
13 | 0.8273 | 0.15153 | -0.0355 | 5.4596
13.5 | 0.8207 | 0.16549 | -0.0446 | 4.9592
14 | 0.82 | 0.17983 | -0.0542 | 4.5599
14.5 | 0.8144 | 0.19509 | -0.0668 | 4.1745
15 | 0.8333 | 0.204 | -0.0706 | 4.0848
15.5 | 0.8668 | 0.21637 | -0.0734 | 4.0061
16 | 0.8756 | 0.22195 | -0.0783 | 3.945
16.5 | 0.8961 | 0.23054 | -0.0821 | 3.887
17 | 0.9132 | 0.2382 | -0.0869 | 3.8338
17.5 | 0.932 | 0.24654 | -0.0916 | 3.7803
18 | 0.9557 | 0.25629 | -0.0956 | 3.729
18.5 | 0.9809 | 0.26669 | -0.0994 | 3.6781
19 | 1.0008 | 0.27441 | -0.1042 | 3.6471
19.5 | 1.015 | 0.28035 | -0.1105 | 3.6205
20 | 1.0431 | 0.29315 | -0.114 | 3.5582

## 9. Re 100k Mach 0.00 (1)
BIGFOIL.COM POLAR EXPORT
NACA65-413 a=0.5
NACA65-413 a=0.5 |  |  |  | Cl Max: | 1.062 | at alpha= | 11 | deg
JavaFoil+Calcfoil stall+Eppler ext transition |  |  |  | L/D Max: | 46.805 | at alpha= | 5 | deg
Re: | 100000 |  |  | Cd Min: | 0.01289 | at alpha= | -1 | deg
Mach: | 0 |  |  | Cl=0 at alpha= | -2.5938 | deg
|  |  |  | @ Cl=0.1, Cd= | 0.014579
|  |  |  | @ Cl=0.4, Cd= | 0.014173
|  |  |  | @ Cl=0.6, Cd= | 0.015259
alpha (deg) | Cl | Cd | Cm | Cl/Cd
-17.5 | -0.507 | 0.264 | -0.011 | -1.919
-17 | -0.526 | 0.25275 | -0.011 | -2.082
-16.5 | -0.546 | 0.23823 | -0.011 | -2.29
-16 | -0.564 | 0.21987 | -0.012 | -2.566
-15.5 | -0.582 | 0.19718 | -0.012 | -2.951
-15 | -0.598 | 0.18379 | -0.012 | -3.254
-14.5 | -0.613 | 0.17137 | -0.012 | -3.576
-14 | -0.625 | 0.15856 | -0.013 | -3.942
-13.5 | -0.635 | 0.14892 | -0.013 | -4.263
-13 | -0.642 | 0.14034 | -0.013 | -4.571
-12.5 | -0.645 | 0.1246 | -0.014 | -5.174
-12 | -0.643 | 0.11658 | -0.014 | -5.515
-11.5 | -0.635 | 0.10979 | -0.014 | -5.781
-11 | -0.623 | 0.10147 | -0.014 | -6.138
-10.5 | -0.606 | 0.09153 | -0.015 | -6.616
-10 | -0.584 | 0.08504 | -0.015 | -6.863
-9.5 | -0.559 | 0.0787 | -0.016 | -7.101
-9 | -0.531 | 0.07353 | -0.016 | -7.223
-8.5 | -0.5 | 0.06917 | -0.016 | -7.235
-8 | -0.467 | 0.06374 | -0.017 | -7.331
-7.5 | -0.432 | 0.05949 | -0.017 | -7.257
-7 | -0.394 | 0.0558 | -0.018 | -7.06
-6.5 | -0.354 | 0.05197 | -0.018 | -6.814
-6 | -0.313 | 0.04852 | -0.019 | -6.442
-5.5 | -0.269 | 0.04584 | -0.019 | -5.879
-5 | -0.225 | 0.0433 | -0.02 | -5.197
-4.5 | -0.18 | 0.04108 | -0.02 | -4.371
-4 | -0.133 | 0.03941 | -0.021 | -3.38
-3.5 | -0.086 | 0.03753 | -0.021 | -2.295
-3 | -0.039 | 0.03615 | -0.022 | -1.067
-2.5 | 0.009 | 0.03489 | -0.023 | 0.269
-2 | 0.072 | 0.01463 | -0.05 | 4.89
-1.5 | 0.132 | 0.01452 | -0.05 | 9.066
-1 | 0.192 | 0.01289 | -0.051 | 14.872
-0.5 | 0.252 | 0.01297 | -0.051 | 19.455
0 | 0.302 | 0.01381 | -0.052 | 21.829
0.5 | 0.359 | 0.01399 | -0.053 | 25.632
1 | 0.415 | 0.01424 | -0.053 | 29.156
1.5 | 0.471 | 0.01439 | -0.054 | 32.745
2 | 0.527 | 0.0147 | -0.054 | 35.887
2.5 | 0.583 | 0.01512 | -0.055 | 38.55
3 | 0.638 | 0.01557 | -0.055 | 40.974
3.5 | 0.689 | 0.01612 | -0.056 | 42.747
4 | 0.742 | 0.01673 | -0.056 | 44.321
4.5 | 0.794 | 0.01733 | -0.057 | 45.815
5 | 0.844 | 0.01804 | -0.057 | 46.805
5.5 | 0.922 | 0.02112 | -0.06 | 43.634
6 | 0.971 | 0.02207 | -0.061 | 43.998
6.5 | 1.018 | 0.02301 | -0.061 | 44.264
7 | 0.889 | 0.04851 | -0.028 | 18.322
7.5 | 0.924 | 0.05192 | -0.028 | 17.802
8 | 0.956 | 0.0563 | -0.027 | 16.975
8.5 | 0.984 | 0.06 | -0.026 | 16.407
9 | 1.009 | 0.0646 | -0.026 | 15.625
9.5 | 1.031 | 0.06983 | -0.025 | 14.759
10 | 1.048 | 0.07538 | -0.025 | 13.898
10.5 | 1.059 | 0.08063 | -0.025 | 13.134
11 | 1.062 | 0.08754 | -0.025 | 12.128
11.5 | 1.058 | 0.09389 | -0.025 | 11.273
12 | 1.05 | 0.10029 | -0.025 | 10.469
12.5 | 1.036 | 0.10934 | -0.025 | 9.478
13 | 1.018 | 0.1195 | -0.024 | 8.518
13.5 | 0.996 | 0.12774 | -0.024 | 7.794
14 | 0.969 | 0.14468 | -0.023 | 6.701
14.5 | 0.94 | 0.1504 | -0.023 | 6.253
15 | 0.909 | 0.16266 | -0.023 | 5.589
15.5 | 0.876 | 0.17876 | -0.022 | 4.901
16 | 0.842 | 0.18705 | -0.022 | 4.501

## 10. Re 100k Mach 0.00 (2)
BIGFOIL.COM POLAR EXPORT
NACA65-413 a=0.5
NACA65-413 a=0.5 |  |  |  | Cl Max: | 1.1893 | at alpha= | 11.5 | deg
XFOIL ncrit=9 |  |  |  | L/D Max: | 45.8992 | at alpha= | 7.5 | deg
Re: | 100000 |  |  | Cd Min: | 0.19727 | at alpha= | 16.5 | deg
Mach: | 0 |  |  | Cl=0 at alpha= | -1.8595 | deg
|  |  |  | @ Cl=0.1, Cd= | 0.026271
|  |  |  | @ Cl=0.4, Cd= | 0.038372
|  |  |  | @ Cl=0.6, Cd= | 0.043541
alpha (deg) | Cl | Cd | Cm | Cl/Cd
-4 | -0.1826 | 0.02947 | -0.0702 | -6.1961
-3.5 | -0.1201 | 0.02807 | -0.0716 | -4.2786
-3 | -0.1069 | 0.02759 | -0.0651 | -3.8746
-2.5 | -0.0568 | 0.02649 | -0.0646 | -2.1442
-2 | -0.075 | 0.02492 | -0.0503 | -3.0096
-1.5 | 0.1918 | 0.02698 | -0.0788 | 7.109
-1 | 0.2832 | 0.02711 | -0.0886 | 10.4463
0 | 0.3224 | 0.02903 | -0.0836 | 11.1058
0.5 | 0.2378 | 0.03043 | -0.0632 | 7.8147
1 | 0.2727 | 0.03128 | -0.0611 | 8.718
1.5 | 0.2567 | 0.03282 | -0.0519 | 7.8215
2 | 0.3007 | 0.03415 | -0.0515 | 8.8053
2.5 | 0.3372 | 0.03556 | -0.0502 | 9.4826
3 | 0.3674 | 0.03715 | -0.0481 | 9.8896
3.5 | 0.4077 | 0.03866 | -0.0472 | 10.5458
4 | 0.4521 | 0.04009 | -0.0467 | 11.2771
4.5 | 0.4968 | 0.04148 | -0.0462 | 11.9769
5 | 0.545 | 0.04266 | -0.0459 | 12.7754
5.5 | 0.5995 | 0.04354 | -0.0459 | 13.7689
6 | 0.6664 | 0.04362 | -0.0466 | 15.2774
6.5 | 0.7078 | 0.04422 | -0.0445 | 16.0063
7 | 0.9763 | 0.0237 | -0.0519 | 41.1941
7.5 | 0.9928 | 0.02163 | -0.0424 | 45.8992
8 | 0.9475 | 0.02496 | -0.0276 | 37.9607
8.5 | 0.9238 | 0.03028 | -0.0202 | 30.5086
9 | 0.9389 | 0.03346 | -0.0161 | 28.0604
9.5 | 0.9892 | 0.03598 | -0.0141 | 27.4931
10 | 1.0711 | 0.03901 | -0.0154 | 27.4571
10.5 | 1.1595 | 0.0455 | -0.0189 | 25.4835
11 | 1.1859 | 0.05123 | -0.0159 | 23.1485
11.5 | 1.1893 | 0.05748 | -0.0111 | 20.6907
12 | 1.1734 | 0.06505 | -0.0059 | 18.0384
12.5 | 1.1537 | 0.07378 | -0.0025 | 15.637
13 | 1.1174 | 0.082 | 0.0003 | 13.6268
13.5 | 1.0767 | 0.09877 | -0.0007 | 10.9011
14 | 0.9786 | 0.11034 | -0.007 | 8.869
14.5 | 0.8181 | 0.16403 | -0.0445 | 4.9875
15 | 0.8215 | 0.17289 | -0.0484 | 4.7516
15.5 | 0.8396 | 0.18095 | -0.05 | 4.64
16 | 0.8531 | 0.18835 | -0.0528 | 4.5293
16.5 | 0.845 | 0.19727 | -0.0602 | 4.2835

## 11. Re 100k Mach 0.10 (1)
BIGFOIL.COM POLAR EXPORT
NACA65-413 a=0.5
NACA65-413 a=0.5 |  |  |  | Cl Max: | 1.056 | at alpha= | 10.5 | deg
JavaFoil+Calcfoil stall+Eppler ext transition |  |  |  | L/D Max: | 45.838 | at alpha= | 4.5 | deg
Re: | 100000 |  |  | Cd Min: | 0.01298 | at alpha= | -0.5 | deg
Mach: | 0.1 |  |  | Cl=0 at alpha= | -2.5938 | deg
|  |  |  | @ Cl=0.1, Cd= | 0.014642
|  |  |  | @ Cl=0.4, Cd= | 0.014117
|  |  |  | @ Cl=0.6, Cd= | 0.015323
alpha (deg) | Cl | Cd | Cm | Cl/Cd
-17 | -0.482 | 0.26562 | -0.011 | -1.816
-16.5 | -0.505 | 0.24899 | -0.011 | -2.027
-16 | -0.527 | 0.23172 | -0.012 | -2.273
-15.5 | -0.548 | 0.2122 | -0.012 | -2.581
-15 | -0.567 | 0.19799 | -0.012 | -2.866
-14.5 | -0.586 | 0.17764 | -0.012 | -3.296
-14 | -0.602 | 0.1681 | -0.013 | -3.578
-13.5 | -0.615 | 0.15192 | -0.013 | -4.046
-13 | -0.625 | 0.14094 | -0.013 | -4.433
-12.5 | -0.631 | 0.12801 | -0.013 | -4.93
-12 | -0.632 | 0.12269 | -0.014 | -5.153
-11.5 | -0.626 | 0.11237 | -0.014 | -5.574
-11 | -0.617 | 0.10259 | -0.014 | -6.01
-10.5 | -0.601 | 0.09454 | -0.015 | -6.358
-10 | -0.581 | 0.08741 | -0.015 | -6.642
-9.5 | -0.557 | 0.08065 | -0.016 | -6.905
-9 | -0.53 | 0.07394 | -0.016 | -7.168
-8.5 | -0.5 | 0.06944 | -0.016 | -7.203
-8 | -0.468 | 0.06477 | -0.017 | -7.219
-7.5 | -0.432 | 0.0597 | -0.017 | -7.243
-7 | -0.395 | 0.05579 | -0.018 | -7.078
-6.5 | -0.355 | 0.05241 | -0.019 | -6.778
-6 | -0.314 | 0.04863 | -0.019 | -6.45
-5.5 | -0.271 | 0.04578 | -0.019 | -5.909
-5 | -0.226 | 0.04326 | -0.02 | -5.224
-4.5 | -0.18 | 0.04118 | -0.02 | -4.381
-4 | -0.134 | 0.0393 | -0.021 | -3.405
-3.5 | -0.087 | 0.0376 | -0.021 | -2.302
-3 | -0.039 | 0.0362 | -0.022 | -1.071
-2.5 | 0.009 | 0.03495 | -0.023 | 0.27
-2 | 0.072 | 0.01467 | -0.05 | 4.902
-1.5 | 0.132 | 0.01461 | -0.051 | 9.053
-1 | 0.193 | 0.01299 | -0.051 | 14.839
-0.5 | 0.254 | 0.01298 | -0.052 | 19.533
0 | 0.303 | 0.01384 | -0.052 | 21.887
0.5 | 0.36 | 0.01404 | -0.053 | 25.642
1 | 0.417 | 0.01415 | -0.053 | 29.47
1.5 | 0.474 | 0.01461 | -0.054 | 32.415
2 | 0.53 | 0.01477 | -0.054 | 35.865
2.5 | 0.585 | 0.0152 | -0.055 | 38.509
3 | 0.641 | 0.01566 | -0.055 | 40.895
3.5 | 0.692 | 0.01622 | -0.056 | 42.663
4 | 0.745 | 0.0168 | -0.056 | 44.356
4.5 | 0.798 | 0.0174 | -0.057 | 45.838
5 | 0.875 | 0.02039 | -0.06 | 42.892
5.5 | 0.926 | 0.02127 | -0.06 | 43.529
6 | 0.975 | 0.02222 | -0.061 | 43.884
6.5 | 0.855 | 0.04538 | -0.031 | 18.85
7 | 0.892 | 0.04881 | -0.028 | 18.283
7.5 | 0.928 | 0.05233 | -0.028 | 17.724
8 | 0.959 | 0.05654 | -0.027 | 16.955
8.5 | 0.987 | 0.06069 | -0.026 | 16.259
9 | 1.011 | 0.06545 | -0.026 | 15.444
9.5 | 1.031 | 0.07034 | -0.025 | 14.656
10 | 1.046 | 0.07565 | -0.025 | 13.831
10.5 | 1.056 | 0.08263 | -0.025 | 12.78
11 | 1.056 | 0.08972 | -0.025 | 11.771
11.5 | 1.05 | 0.0943 | -0.025 | 11.133
12 | 1.038 | 0.10422 | -0.025 | 9.96
12.5 | 1.021 | 0.11135 | -0.024 | 9.166
13 | 0.998 | 0.12102 | -0.024 | 8.246
13.5 | 0.971 | 0.13073 | -0.023 | 7.429
14 | 0.941 | 0.14753 | -0.023 | 6.375
14.5 | 0.907 | 0.15579 | -0.022 | 5.821
15 | 0.871 | 0.16942 | -0.022 | 5.141
15.5 | 0.833 | 0.1803 | -0.022 | 4.622

## 12. Re 100k Mach 0.10 (2)
BIGFOIL.COM POLAR EXPORT
NACA65-413 a=0.5
NACA65-413 a=0.5 |  |  |  | Cl Max: | 1.1805 | at alpha= | 11 | deg
XFOIL ncrit=9 |  |  |  | L/D Max: | 44.6516 | at alpha= | 7.5 | deg
Re: | 100000 |  |  | Cd Min: | 0.23425 | at alpha= | -20 | deg
Mach: | 0.1 |  |  | Cl=0 at alpha= | -1.8528 | deg
|  |  |  | @ Cl=0.1, Cd= | 0.026604
|  |  |  | @ Cl=0.4, Cd= | 0.038517
|  |  |  | @ Cl=0.6, Cd= | 0.043523
alpha (deg) | Cl | Cd | Cm | Cl/Cd
-20 | -0.6082 | 0.23425 | 0.0227 | -2.5964
-19.5 | -0.5889 | 0.22761 | 0.0192 | -2.5873
-19 | -0.5713 | 0.22148 | 0.0149 | -2.5795
-18.5 | -0.5576 | 0.21702 | 0.0094 | -2.5693
-18 | -0.5575 | 0.21733 | 0.0024 | -2.5652
-17.5 | -0.5239 | 0.20225 | 0.0016 | -2.5904
-17 | -0.5037 | 0.19519 | -0.0013 | -2.5806
-16.5 | -0.4884 | 0.18911 | -0.0057 | -2.5826
-16 | -0.494 | 0.18848 | -0.0131 | -2.621
-15.5 | -0.4645 | 0.17594 | -0.0146 | -2.6401
-15 | -0.4423 | 0.16829 | -0.0166 | -2.6282
-14.5 | -0.4321 | 0.16236 | -0.0211 | -2.6614
-14 | -0.4469 | 0.16006 | -0.0296 | -2.7921
-13.5 | -0.4043 | 0.14773 | -0.0275 | -2.7367
-13 | -0.3965 | 0.14145 | -0.0316 | -2.8031
-12.5 | -0.4196 | 0.13772 | -0.0415 | -3.0468
-12 | -0.373 | 0.12679 | -0.0379 | -2.9419
-11.5 | -0.3835 | 0.12127 | -0.0452 | -3.1624
-11 | -0.3573 | 0.11302 | -0.0449 | -3.1614
-10.5 | -0.3776 | 0.10756 | -0.0525 | -3.5106
-10 | -0.44 | 0.10705 | -0.0487 | -4.1102
-9.5 | -0.4129 | 0.10172 | -0.0397 | -4.0592
-9 | -0.3991 | 0.09153 | -0.0532 | -4.3603
-8.5 | -0.4354 | 0.08167 | -0.0751 | -5.3312
-8 | -0.3692 | 0.07237 | -0.0776 | -5.1016
-7.5 | -0.3602 | 0.066 | -0.0828 | -5.4576
-7 | -0.36 | 0.06135 | -0.083 | -5.868
-6 | -0.3442 | 0.04403 | -0.0807 | -7.8174
-5.5 | -0.3011 | 0.03775 | -0.078 | -7.9762
-5 | -0.2728 | 0.03464 | -0.074 | -7.8753
-4.5 | -0.2088 | 0.03133 | -0.0754 | -6.6645
-4 | -0.1854 | 0.02975 | -0.0705 | -6.2319
-3.5 | -0.1189 | 0.0282 | -0.0723 | -4.2163
-3 | -0.1091 | 0.02779 | -0.0653 | -3.9259
-2.5 | -0.0546 | 0.02664 | -0.0654 | -2.0495
-2 | -0.0747 | 0.025 | -0.0514 | -2.988
-1.5 | 0.1791 | 0.02733 | -0.0771 | 6.5532
-1 | 0.2796 | 0.0273 | -0.0881 | 10.2418
-0.5 | 0.3823 | 0.02706 | -0.0992 | 14.1279
0 | 0.327 | 0.02915 | -0.0844 | 11.2178
0.5 | 0.237 | 0.03059 | -0.0632 | 7.7476
1 | 0.272 | 0.03146 | -0.0611 | 8.6459
1.5 | 0.257 | 0.03295 | -0.052 | 7.7997
2 | 0.2937 | 0.03435 | -0.0506 | 8.5502
2.5 | 0.3416 | 0.03567 | -0.0507 | 9.5767
3 | 0.3692 | 0.03727 | -0.0482 | 9.9061
3.5 | 0.4075 | 0.03882 | -0.0471 | 10.4972
4 | 0.4511 | 0.04027 | -0.0465 | 11.2019
4.5 | 0.4967 | 0.04165 | -0.046 | 11.9256
5 | 0.5476 | 0.04278 | -0.0459 | 12.8004
5.5 | 0.6047 | 0.04359 | -0.0461 | 13.8724
6 | 0.6741 | 0.04358 | -0.0469 | 15.4681
6.5 | 0.7112 | 0.04429 | -0.0445 | 16.0578
7 | 0.9628 | 0.02491 | -0.05 | 38.6511
7.5 | 0.9868 | 0.0221 | -0.0408 | 44.6516
8 | 0.9424 | 0.02559 | -0.0266 | 36.8269
8.5 | 0.922 | 0.03078 | -0.0195 | 29.9545
9 | 0.9383 | 0.03395 | -0.0154 | 27.6377
9.5 | 0.9914 | 0.03639 | -0.0135 | 27.2437
10 | 1.0792 | 0.03973 | -0.0152 | 27.1634
10.5 | 1.1587 | 0.04623 | -0.0176 | 25.0638
11 | 1.1805 | 0.05202 | -0.0141 | 22.6932
11.5 | 1.1796 | 0.05819 | -0.0092 | 20.2715
12 | 1.1608 | 0.0657 | -0.0043 | 17.6682
12.5 | 1.136 | 0.07422 | -0.001 | 15.3058
13 | 1.1291 | 0.08415 | 0.0001 | 13.4177
13.5 | 1.0173 | 0.09604 | -0.002 | 10.5925
14 | 0.9343 | 0.1154 | -0.0124 | 8.0962
14.5 | 0.8172 | 0.16499 | -0.0452 | 4.953
15 | 0.8217 | 0.17381 | -0.049 | 4.7276
15.5 | 0.8466 | 0.18183 | -0.0494 | 4.656
16 | 0.8512 | 0.18937 | -0.054 | 4.4949

## 13. Re 100k Mach 0.25 (1)
BIGFOIL.COM POLAR EXPORT
NACA65-413 a=0.5
NACA65-413 a=0.5 |  |  |  | Cl Max: | 1.03 | at alpha= | 10 | deg
JavaFoil+Calcfoil stall+Eppler ext transition |  |  |  | L/D Max: | 45.39 | at alpha= | 4.5 | deg
Re: | 100000 |  |  | Cd Min: | 0.01297 | at alpha= | -0.5 | deg
Mach: | 0.25 |  |  | Cl=0 at alpha= | -2.6 | deg
|  |  |  | @ Cl=0.1, Cd= | 0.014838
|  |  |  | @ Cl=0.4, Cd= | 0.014304
|  |  |  | @ Cl=0.6, Cd= | 0.26292
alpha (deg) | Cl | Cd | Cm | Cl/Cd
-16 | -0.077 | 0.54615 | -0.011 | -0.142
-15.5 | -0.207 | 0.42151 | -0.011 | -0.49
-15 | -0.275 | 0.35166 | -0.011 | -0.781
-14.5 | -0.333 | 0.27269 | -0.013 | -1.223
-14 | -0.386 | 0.25445 | -0.013 | -1.518
-13.5 | -0.434 | 0.21249 | -0.013 | -2.041
-13 | -0.475 | 0.18589 | -0.013 | -2.558
-12.5 | -0.511 | 0.16729 | -0.014 | -3.055
-12 | -0.538 | 0.14436 | -0.014 | -3.726
-11.5 | -0.553 | 0.1344 | -0.014 | -4.114
-11 | -0.561 | 0.116 | -0.015 | -4.84
-10.5 | -0.56 | 0.10626 | -0.015 | -5.272
-10 | -0.551 | 0.09641 | -0.015 | -5.718
-9.5 | -0.537 | 0.08651 | -0.016 | -6.21
-9 | -0.518 | 0.08005 | -0.016 | -6.473
-8.5 | -0.494 | 0.0726 | -0.017 | -6.808
-8 | -0.466 | 0.06748 | -0.017 | -6.906
-7.5 | -0.434 | 0.06272 | -0.018 | -6.921
-7 | -0.399 | 0.05746 | -0.018 | -6.939
-6.5 | -0.36 | 0.05377 | -0.019 | -6.701
-6 | -0.319 | 0.04992 | -0.019 | -6.397
-5.5 | -0.276 | 0.04683 | -0.02 | -5.896
-5 | -0.231 | 0.04386 | -0.02 | -5.27
-4.5 | -0.185 | 0.04151 | -0.021 | -4.451
-4 | -0.137 | 0.03954 | -0.021 | -3.47
-3.5 | -0.089 | 0.03788 | -0.022 | -2.345
-3 | -0.04 | 0.03642 | -0.022 | -1.093
-2.5 | 0.01 | 0.03525 | -0.024 | 0.275
-2 | 0.074 | 0.01488 | -0.051 | 4.965
-1.5 | 0.136 | 0.01478 | -0.052 | 9.192
-1 | 0.198 | 0.01309 | -0.052 | 15.121
-0.5 | 0.261 | 0.01297 | -0.053 | 20.093
0 | 0.311 | 0.01394 | -0.054 | 22.271
0.5 | 0.369 | 0.01416 | -0.054 | 26.057
1 | 0.427 | 0.01443 | -0.055 | 29.62
1.5 | 0.485 | 0.01481 | -0.055 | 32.773
2 | 0.543 | 0.01515 | -0.056 | 35.82
2.5 | 0.6 | 0.01563 | -0.056 | 38.368
3 | 0.656 | 0.01613 | -0.057 | 40.701
3.5 | 0.709 | 0.01671 | -0.057 | 42.424
4 | 0.764 | 0.01728 | -0.058 | 44.198
4.5 | 0.817 | 0.01799 | -0.058 | 45.39
5 | 0.895 | 0.02108 | -0.061 | 42.477
5.5 | 0.947 | 0.02209 | -0.062 | 42.872
6 | 0.997 | 0.02308 | -0.062 | 43.178
6.5 | 0.873 | 0.04613 | -0.029 | 18.926
7 | 0.911 | 0.04952 | -0.029 | 18.399
7.5 | 0.944 | 0.05344 | -0.028 | 17.669
8 | 0.972 | 0.05755 | -0.027 | 16.896
8.5 | 0.996 | 0.06242 | -0.026 | 15.953
9 | 1.014 | 0.06839 | -0.026 | 14.822
9.5 | 1.025 | 0.07305 | -0.026 | 14.034
10 | 1.03 | 0.07992 | -0.026 | 12.885
10.5 | 1.025 | 0.08632 | -0.025 | 11.869
11 | 1.004 | 0.09678 | -0.024 | 10.375
11.5 | 0.974 | 0.10769 | -0.024 | 9.042
12 | 0.933 | 0.11705 | -0.023 | 7.971
12.5 | 0.883 | 0.12945 | -0.023 | 6.819
13 | 0.824 | 0.14582 | -0.022 | 5.648
13.5 | 0.757 | 0.16267 | -0.021 | 4.652
14 | 0.683 | 0.18387 | -0.02 | 3.716
14.5 | 0.604 | 0.21845 | -0.018 | 2.765
15 | 0.52 | 0.26292 | -0.02 | 1.979

## 14. Re 100k Mach 0.25 (2)
BIGFOIL.COM POLAR EXPORT
NACA65-413 a=0.5
NACA65-413 a=0.5 |  |  |  | Cl Max: | 1.1467 | at alpha= | 11 | deg
XFOIL ncrit=9 |  |  |  | L/D Max: | 42.79 | at alpha= | 7.5 | deg
Re: | 100000 |  |  | Cd Min: | 0.13109 | at alpha= | 14 | deg
Mach: | 0.25 |  |  | Cl=0 at alpha= | -99 | deg
|  |  |  | @ Cl=0.1, Cd= | 0.03138
|  |  |  | @ Cl=0.4, Cd= | 0.03875
|  |  |  | @ Cl=0.6, Cd= | 0.044955
alpha (deg) | Cl | Cd | Cm | Cl/Cd
0.5 | 0.2565 | 0.03138 | -0.0668 | 8.174
1 | 0.2208 | 0.03248 | -0.0541 | 6.798
1.5 | 0.2749 | 0.03362 | -0.0547 | 8.1767
2 | 0.2844 | 0.03517 | -0.0495 | 8.0864
2.5 | 0.3213 | 0.03669 | -0.0481 | 8.7572
3 | 0.3731 | 0.03809 | -0.0484 | 9.7952
3.5 | 0.4277 | 0.03943 | -0.0489 | 10.8471
4 | 0.4697 | 0.0409 | -0.0479 | 11.4841
4.5 | 0.5198 | 0.04222 | -0.0476 | 12.3117
5 | 0.5461 | 0.0439 | -0.0447 | 12.4396
5.5 | 0.5976 | 0.04495 | -0.0442 | 13.2948
6 | 0.6668 | 0.04508 | -0.0447 | 14.7915
6.5 | 0.7116 | 0.04561 | -0.0427 | 15.6018
7.5 | 0.9739 | 0.02276 | -0.0327 | 42.79
8 | 0.9212 | 0.02888 | -0.0219 | 31.8975
8.5 | 0.9133 | 0.03355 | -0.0161 | 27.2221
9 | 0.9397 | 0.03638 | -0.012 | 25.8301
9.5 | 1.0079 | 0.03875 | -0.0104 | 26.0103
10 | 1.1116 | 0.04418 | -0.0131 | 25.1607
10.5 | 1.1427 | 0.04985 | -0.0102 | 22.9228
11 | 1.1467 | 0.05625 | -0.0059 | 20.3858
11.5 | 1.1278 | 0.06277 | -0.0015 | 17.9672
12 | 1.0978 | 0.07051 | 0.0014 | 15.5694
12.5 | 1.0617 | 0.07979 | 0.0021 | 13.3062
13 | 1.021 | 0.0907 | 0.0002 | 11.2569
13.5 | 0.9885 | 0.10311 | -0.0036 | 9.5868
14 | 0.8834 | 0.13109 | -0.0227 | 6.7389

## 15. Re 100k Mach 0.50 (1)
BIGFOIL.COM POLAR EXPORT
NACA65-413 a=0.5
NACA65-413 a=0.5 |  |  |  | Cl Max: | 1.21 | at alpha= | 20 | deg
JavaFoil+Calcfoil stall+Eppler ext transition |  |  |  | L/D Max: | 43.882 | at alpha= | 4.5 | deg
Re: | 100000 |  |  | Cd Min: | 0.01375 | at alpha= | -0.5 | deg
Mach: | 0.5 |  |  | Cl=0 at alpha= | -2.6 | deg
|  |  |  | @ Cl=0.1, Cd= | 0.027337
|  |  |  | @ Cl=0.4, Cd= | 0.015583
|  |  |  | @ Cl=0.6, Cd= | 0.01694
alpha (deg) | Cl | Cd | Cm | Cl/Cd
-20 | -0.953 | 0.32902 | -0.018 | -2.895
-19.5 | -0.924 | 0.32815 | -0.018 | -2.815
-19 | -0.897 | 0.32697 | -0.018 | -2.742
-18.5 | -0.87 | 0.30889 | -0.018 | -2.817
-18 | -0.843 | 0.30878 | -0.018 | -2.731
-17.5 | -0.817 | 0.30489 | -0.019 | -2.679
-17 | -0.79 | 0.30674 | -0.019 | -2.575
-16.5 | -0.761 | 0.39829 | -0.018 | -1.911
-16 | -0.734 | 0.28604 | -0.019 | -2.566
-15.5 | -0.707 | 0.27023 | -0.019 | -2.617
-15 | -0.68 | 0.24815 | -0.019 | -2.742
-14.5 | -0.653 | 0.24529 | -0.02 | -2.663
-14 | -0.626 | 0.24094 | -0.02 | -2.599
-13.5 | -0.598 | 0.23678 | -0.019 | -2.524
-13 | -0.571 | 0.21692 | -0.019 | -2.63
-12.5 | -0.543 | 0.2233 | -0.019 | -2.433
-12 | -0.516 | 0.21994 | -0.02 | -2.347
-11.5 | -0.489 | 0.21668 | -0.02 | -2.256
-11 | -0.462 | 0.21359 | -0.02 | -2.161
-10.5 | -0.433 | 0.19052 | -0.019 | -2.275
-10 | -0.406 | 0.18069 | -0.019 | -2.248
-9.5 | -0.379 | 0.16766 | -0.02 | -2.26
-9 | -0.351 | 0.17551 | -0.02 | -2.003
-8.5 | -0.324 | 0.1612 | -0.02 | -2.011
-8 | -0.297 | 0.15825 | -0.02 | -1.875
-7.5 | -0.269 | 0.1448 | -0.018 | -1.857
-7 | -0.242 | 0.11538 | -0.019 | -2.094
-6.5 | -0.307 | 0.07399 | -0.019 | -4.155
-6 | -0.316 | 0.05913 | -0.02 | -5.343
-5.5 | -0.288 | 0.05282 | -0.021 | -5.457
-5 | -0.248 | 0.04807 | -0.022 | -5.161
-4.5 | -0.202 | 0.04467 | -0.022 | -4.511
-4 | -0.151 | 0.04168 | -0.023 | -3.627
-3.5 | -0.098 | 0.03926 | -0.024 | -2.507
-3 | -0.044 | 0.03766 | -0.024 | -1.175
-2.5 | 0.011 | 0.03623 | -0.025 | 0.298
-2 | 0.066 | 0.03505 | -0.027 | 1.894
-1.5 | 0.152 | 0.01554 | -0.057 | 9.764
-1 | 0.221 | 0.01537 | -0.058 | 14.391
-0.5 | 0.291 | 0.01375 | -0.058 | 21.174
0 | 0.344 | 0.01532 | -0.059 | 22.428
0.5 | 0.408 | 0.01562 | -0.06 | 26.133
1 | 0.473 | 0.01602 | -0.06 | 29.513
1.5 | 0.536 | 0.01643 | -0.061 | 32.656
2 | 0.6 | 0.01694 | -0.061 | 35.432
2.5 | 0.663 | 0.01749 | -0.062 | 37.935
3 | 0.727 | 0.01815 | -0.063 | 40.036
3.5 | 0.784 | 0.01882 | -0.063 | 41.635
4 | 0.843 | 0.01965 | -0.064 | 42.899
4.5 | 0.9 | 0.02052 | -0.064 | 43.882
5 | 0.984 | 0.02468 | -0.068 | 39.863
5.5 | 1.035 | 0.02604 | -0.068 | 39.738
6 | 0.909 | 0.04621 | -0.031 | 19.673
6.5 | 0.94 | 0.05015 | -0.03 | 18.748
7 | 0.96 | 0.05567 | -0.028 | 17.246
7.5 | 0.951 | 0.06427 | -0.027 | 14.793
8 | 0.862 | 0.07752 | -0.026 | 11.12
8.5 | 0.602 | 0.14606 | -0.027 | 4.12
9 | 0.628 | 0.14708 | -0.028 | 4.272
9.5 | 0.655 | 0.15463 | -0.028 | 4.235
10 | 0.682 | 0.16873 | -0.032 | 4.043
10.5 | 0.709 | 0.17252 | -0.033 | 4.108
11 | 0.735 | 0.17705 | -0.033 | 4.151
11.5 | 0.761 | 0.1939 | -0.034 | 3.926
12 | 0.789 | 0.20702 | -0.037 | 3.81
12.5 | 0.815 | 0.2114 | -0.038 | 3.855
13 | 0.841 | 0.22826 | -0.038 | 3.684
13.5 | 0.868 | 0.22897 | -0.04 | 3.789
14 | 0.895 | 0.24647 | -0.042 | 3.631
14.5 | 0.921 | 0.25651 | -0.042 | 3.589
15 | 0.947 | 0.26825 | -0.043 | 3.529
15.5 | 0.975 | 0.28914 | -0.046 | 3.372
16 | 1.001 | 0.29053 | -0.047 | 3.444
16.5 | 1.026 | 0.30029 | -0.047 | 3.417
17 | 1.052 | 0.30627 | -0.049 | 3.436
17.5 | 1.08 | 0.31227 | -0.051 | 3.459
18 | 1.106 | 0.32022 | -0.051 | 3.453
18.5 | 1.131 | 0.33873 | -0.052 | 3.339
19 | 1.157 | 0.34113 | -0.053 | 3.392
19.5 | 1.185 | 0.35833 | -0.055 | 3.307
20 | 1.21 | 0.36225 | -0.056 | 3.34

## 16. Re 100k Mach 0.50 (2)
BIGFOIL.COM POLAR EXPORT
NACA65-413 a=0.5
NACA65-413 a=0.5 |  |  |  | Cl Max: | 1.0512 | at alpha= | 20 | deg
XFOIL ncrit=9 |  |  |  | L/D Max: | 27.4264 | at alpha= | 7.5 | deg
Re: | 100000 |  |  | Cd Min: | 0.28972 | at alpha= | 20 | deg
Mach: | 0.5 |  |  | Cl=0 at alpha= | -0.89663 | deg
|  |  |  | @ Cl=0.1, Cd= | 0.03213
|  |  |  | @ Cl=0.4, Cd= | 0.043083
|  |  |  | @ Cl=0.6, Cd= | 0.049886
alpha (deg) | Cl | Cd | Cm | Cl/Cd
-20 | -0.657 | 0.25789 | 0.0294 | -2.5476
-19.5 | -0.6414 | 0.25613 | 0.0215 | -2.5042
-19 | -0.6206 | 0.24851 | 0.0157 | -2.4973
-18.5 | -0.5882 | 0.23424 | 0.013 | -2.5111
-18 | -0.5639 | 0.22612 | 0.0084 | -2.4938
-17.5 | -0.5416 | 0.21879 | 0.003 | -2.4754
-17 | -0.5325 | 0.2178 | -0.005 | -2.4449
-16.5 | -0.4987 | 0.20352 | -0.0076 | -2.4504
-16 | -0.4739 | 0.19533 | -0.0117 | -2.4262
-15.5 | -0.4543 | 0.18868 | -0.0172 | -2.4078
-15 | -0.4581 | 0.18893 | -0.0255 | -2.4247
-14.5 | -0.4107 | 0.17261 | -0.026 | -2.3794
-14 | -0.3951 | 0.16656 | -0.0315 | -2.3721
-13.5 | -0.3919 | 0.16187 | -0.0382 | -2.4211
-13 | -0.3524 | 0.15038 | -0.0395 | -2.3434
-12.5 | -0.3539 | 0.14669 | -0.0465 | -2.4126
-12 | -0.3198 | 0.13635 | -0.048 | -2.3454
-11.5 | -0.3339 | 0.13376 | -0.0541 | -2.4963
-11 | -0.3316 | 0.12824 | -0.0481 | -2.5858
-10.5 | -0.3332 | 0.12415 | -0.0485 | -2.6839
-10 | -0.2993 | 0.11475 | -0.0574 | -2.6083
-9.5 | -0.2728 | 0.10614 | -0.0672 | -2.5702
-9 | -0.2385 | 0.09793 | -0.0751 | -2.4354
-8.5 | -0.2216 | 0.09077 | -0.0842 | -2.4413
-8 | -0.1986 | 0.08305 | -0.0906 | -2.3913
-7.5 | -0.1711 | 0.07644 | -0.0949 | -2.2384
-7 | -0.1624 | 0.07096 | -0.096 | -2.2886
-6 | -0.2908 | 0.05372 | -0.1026 | -5.4133
-5.5 | -0.3019 | 0.04939 | -0.0964 | -6.1126
-5 | -0.2927 | 0.04442 | -0.0919 | -6.5894
-4.5 | -0.3014 | 0.04228 | -0.0821 | -7.1287
-4 | -0.2683 | 0.03891 | -0.078 | -6.8954
-3.5 | -0.2433 | 0.03679 | -0.0719 | -6.6132
-3 | -0.1722 | 0.03425 | -0.0725 | -5.0277
-2.5 | -0.1566 | 0.03381 | -0.0649 | -4.6318
-2 | -0.0996 | 0.03258 | -0.0634 | -3.0571
-1.5 | -0.0748 | 0.03236 | -0.0577 | -2.3115
-1 | -0.0608 | 0.0302 | -0.0474 | -2.0132
-0.5 | 0.2333 | 0.03373 | -0.0797 | 6.9167
0 | 0.2234 | 0.03472 | -0.0726 | 6.4343
0.5 | 0.2073 | 0.0353 | -0.0626 | 5.8725
1 | 0.2026 | 0.03591 | -0.0538 | 5.6419
1.5 | 0.2148 | 0.03706 | -0.048 | 5.796
2 | 0.2576 | 0.03854 | -0.0465 | 6.684
2.5 | 0.3126 | 0.0401 | -0.0466 | 7.7955
3 | 0.3672 | 0.04169 | -0.0465 | 8.8079
3.5 | 0.407 | 0.04338 | -0.0447 | 9.3822
4 | 0.4419 | 0.04518 | -0.0425 | 9.7809
4.5 | 0.4922 | 0.04682 | -0.0417 | 10.5126
5.5 | 0.5959 | 0.04982 | -0.0395 | 11.9611
6 | 0.6552 | 0.05078 | -0.0383 | 12.9027
6.5 | 0.7342 | 0.05023 | -0.0371 | 14.6168
7 | 0.8662 | 0.03978 | -0.0298 | 21.7748
7.5 | 0.9229 | 0.03365 | -0.0175 | 27.4264
8 | 0.8857 | 0.04043 | -0.0113 | 21.907
8.5 | 0.9 | 0.04425 | -0.0061 | 20.339
9 | 0.9646 | 0.04597 | -0.0007 | 20.9832
9.5 | 1.0184 | 0.05061 | 0.0027 | 20.1225
10 | 1.0275 | 0.05782 | 0.0052 | 17.7707
10.5 | 1.0089 | 0.06657 | 0.0059 | 15.1555
11 | 0.9772 | 0.077 | 0.0042 | 12.6909
11.5 | 0.9387 | 0.08951 | -0.0007 | 10.4871
12 | 0.8984 | 0.10451 | -0.0091 | 8.5963
12.5 | 0.8679 | 0.12091 | -0.0193 | 7.1781
13 | 0.8535 | 0.13668 | -0.0286 | 6.2445
13.5 | 0.8528 | 0.15008 | -0.0357 | 5.6823
14 | 0.8426 | 0.16716 | -0.0471 | 5.0407
14.5 | 0.8378 | 0.18673 | -0.06 | 4.4867
15.5 | 0.8679 | 0.20513 | -0.0695 | 4.231
16 | 0.9021 | 0.21635 | -0.0709 | 4.1696
16.5 | 0.9058 | 0.22271 | -0.0782 | 4.0672
17 | 0.927 | 0.23275 | -0.0826 | 3.9828
17.5 | 0.9501 | 0.24165 | -0.0863 | 3.9317
18 | 0.9589 | 0.24907 | -0.0941 | 3.8499
18.5 | 0.9864 | 0.25906 | -0.097 | 3.8076
19 | 1.0011 | 0.26755 | -0.1037 | 3.7417
19.5 | 1.019 | 0.27535 | -0.1098 | 3.7007
20 | 1.0512 | 0.28972 | -0.1115 | 3.6283

## 17. Re 250k Mach 0.00 (1)
BIGFOIL.COM POLAR EXPORT
NACA65-413 a=0.5
NACA65-413 a=0.5 |  |  |  | Cl Max: | 1.111 | at alpha= | 7.5 | deg
JavaFoil+Calcfoil stall+Eppler ext transition |  |  |  | L/D Max: | 77.502 | at alpha= | 5 | deg
Re: | 250000 |  |  | Cd Min: | 0.00903 | at alpha= | -0.5 | deg
Mach: | 0 |  |  | Cl=0 at alpha= | -2.6 | deg
|  |  |  | @ Cl=0.1, Cd= | 0.011355
|  |  |  | @ Cl=0.4, Cd= | 0.0092588
|  |  |  | @ Cl=0.6, Cd= | 0.0097374
alpha (deg) | Cl | Cd | Cm | Cl/Cd
-17.5 | -0.507 | 0.22357 | -0.012 | -2.267
-17 | -0.526 | 0.20199 | -0.012 | -2.606
-16.5 | -0.546 | 0.19067 | -0.012 | -2.862
-16 | -0.564 | 0.17026 | -0.012 | -3.314
-15.5 | -0.582 | 0.16028 | -0.012 | -3.631
-15 | -0.598 | 0.15073 | -0.012 | -3.969
-14.5 | -0.613 | 0.14111 | -0.013 | -4.343
-14 | -0.625 | 0.13075 | -0.013 | -4.781
-13.5 | -0.635 | 0.12282 | -0.013 | -5.17
-13 | -0.642 | 0.11562 | -0.014 | -5.55
-12.5 | -0.645 | 0.10531 | -0.014 | -6.123
-12 | -0.643 | 0.09908 | -0.014 | -6.491
-11.5 | -0.635 | 0.09247 | -0.014 | -6.865
-11 | -0.623 | 0.08677 | -0.015 | -7.179
-10.5 | -0.606 | 0.07969 | -0.015 | -7.601
-10 | -0.584 | 0.07468 | -0.016 | -7.818
-9.5 | -0.559 | 0.0688 | -0.016 | -8.127
-9 | -0.531 | 0.06493 | -0.017 | -8.183
-8.5 | -0.501 | 0.06107 | -0.017 | -8.199
-8 | -0.468 | 0.05711 | -0.018 | -8.188
-7.5 | -0.432 | 0.05298 | -0.018 | -8.153
-7 | -0.394 | 0.04994 | -0.019 | -7.893
-6.5 | -0.354 | 0.04672 | -0.019 | -7.584
-6 | -0.313 | 0.04374 | -0.019 | -7.15
-5.5 | -0.27 | 0.04146 | -0.02 | -6.503
-5 | -0.225 | 0.03936 | -0.02 | -5.72
-4.5 | -0.18 | 0.03745 | -0.021 | -4.798
-4 | -0.133 | 0.03586 | -0.021 | -3.716
-3.5 | -0.086 | 0.03418 | -0.023 | -2.525
-3 | -0.048 | 0.01173 | -0.05 | -4.091
-2.5 | 0.012 | 0.01161 | -0.05 | 1.005
-2 | 0.072 | 0.01149 | -0.051 | 6.228
-1.5 | 0.132 | 0.0112 | -0.052 | 11.751
-1 | 0.192 | 0.00904 | -0.052 | 21.202
-0.5 | 0.252 | 0.00903 | -0.053 | 27.939
0 | 0.31 | 0.0091 | -0.054 | 34.063
0.5 | 0.369 | 0.0092 | -0.054 | 40.074
1 | 0.427 | 0.00931 | -0.055 | 45.875
1.5 | 0.485 | 0.00941 | -0.055 | 51.583
2 | 0.543 | 0.00959 | -0.056 | 56.667
2.5 | 0.601 | 0.00974 | -0.057 | 61.697
3 | 0.658 | 0.00995 | -0.057 | 66.092
3.5 | 0.711 | 0.01018 | -0.058 | 69.808
4 | 0.765 | 0.01049 | -0.058 | 72.956
4.5 | 0.819 | 0.01086 | -0.059 | 75.397
5 | 0.871 | 0.01123 | -0.06 | 77.502
5.5 | 0.927 | 0.01716 | -0.061 | 54.017
6 | 0.977 | 0.01794 | -0.061 | 54.443
6.5 | 1.024 | 0.0188 | -0.062 | 54.48
7 | 1.07 | 0.01975 | -0.062 | 54.153
7.5 | 1.111 | 0.02074 | -0.063 | 53.548
8 | 0.957 | 0.05127 | -0.029 | 18.669
8.5 | 0.986 | 0.05495 | -0.029 | 17.943
9 | 1.01 | 0.05906 | -0.028 | 17.109
9.5 | 1.031 | 0.06307 | -0.027 | 16.353
10 | 1.048 | 0.06822 | -0.027 | 15.367
10.5 | 1.06 | 0.07281 | -0.027 | 14.553
11 | 1.062 | 0.07821 | -0.027 | 13.583
11.5 | 1.059 | 0.08282 | -0.027 | 12.788
12 | 1.051 | 0.0895 | -0.027 | 11.738
12.5 | 1.037 | 0.09674 | -0.027 | 10.72

## 18. Re 250k Mach 0.00 (2)
BIGFOIL.COM POLAR EXPORT
NACA65-413 a=0.5
NACA65-413 a=0.5 |  |  |  | Cl Max: | 1.2286 | at alpha= | 12.5 | deg
XFOIL ncrit=9 |  |  |  | L/D Max: | 85.5385 | at alpha= | 6.5 | deg
Re: | 250000 |  |  | Cd Min: | 0.23199 | at alpha= | -20 | deg
Mach: | 0 |  |  | Cl=0 at alpha= | -2.8721 | deg
|  |  |  | @ Cl=0.1, Cd= | 0.011324
|  |  |  | @ Cl=0.4, Cd= | 0.012694
|  |  |  | @ Cl=0.6, Cd= | 0.013221
alpha (deg) | Cl | Cd | Cm | Cl/Cd
-20 | -0.6092 | 0.23199 | 0.025 | -2.626
-19.5 | -0.5913 | 0.22583 | 0.0212 | -2.6183
-19 | -0.5737 | 0.21951 | 0.017 | -2.6135
-18.5 | -0.5566 | 0.21297 | 0.0128 | -2.6135
-18 | -0.5448 | 0.20715 | 0.0068 | -2.63
-17 | -0.509 | 0.19197 | 0.0003 | -2.6515
-16.5 | -0.4915 | 0.18559 | -0.0032 | -2.6483
-16 | -0.4765 | 0.17866 | -0.0074 | -2.6671
-15.5 | -0.4736 | 0.17282 | -0.0143 | -2.7404
-15 | -0.4655 | 0.16389 | -0.0191 | -2.8403
-14.5 | -0.4372 | 0.15638 | -0.0193 | -2.7958
-14 | -0.4219 | 0.14981 | -0.0225 | -2.8162
-13.5 | -0.4147 | 0.14254 | -0.0276 | -2.9094
-13 | -0.4181 | 0.1347 | -0.0358 | -3.1039
-12.5 | -0.4043 | 0.12512 | -0.0373 | -3.2313
-12 | -0.3835 | 0.11927 | -0.0385 | -3.2154
-11.5 | -0.3731 | 0.11207 | -0.0428 | -3.3292
-11 | -0.3784 | 0.10268 | -0.0533 | -3.6852
-10.5 | -0.3761 | 0.08656 | -0.0719 | -4.345
-10 | -0.3454 | 0.08241 | -0.0693 | -4.1912
-9.5 | -0.3476 | 0.07538 | -0.0722 | -4.6113
-9 | -0.3789 | 0.06549 | -0.0788 | -5.7856
-8.5 | -0.407 | 0.05872 | -0.0787 | -6.9312
-8 | -0.4243 | 0.05531 | -0.076 | -7.6713
-7.5 | -0.4082 | 0.04529 | -0.0762 | -9.013
-7 | -0.3809 | 0.04147 | -0.0743 | -9.185
-6.5 | -0.3528 | 0.03592 | -0.0732 | -9.8218
-6 | -0.3142 | 0.02704 | -0.0684 | -11.6198
-5.5 | -0.2657 | 0.02388 | -0.0673 | -11.1265
-5 | -0.2138 | 0.02102 | -0.0667 | -10.1713
-4.5 | -0.1621 | 0.01788 | -0.0661 | -9.066
-4 | -0.1111 | 0.01653 | -0.0656 | -6.7211
-3.5 | -0.0603 | 0.01547 | -0.0649 | -3.8979
-3 | -0.0111 | 0.01444 | -0.064 | -0.7687
-2.5 | 0.0323 | 0.01253 | -0.0631 | 2.5778
-2 | 0.0689 | 0.01117 | -0.0592 | 6.1683
-1.5 | 0.1175 | 0.01141 | -0.0573 | 10.298
-1 | 0.1556 | 0.01189 | -0.0515 | 13.0866
-0.5 | 0.2049 | 0.01208 | -0.0497 | 16.9619
0 | 0.2573 | 0.01229 | -0.0492 | 20.9357
0.5 | 0.3163 | 0.01241 | -0.0499 | 25.4875
1 | 0.3829 | 0.01263 | -0.0524 | 30.3167
1.5 | 0.4577 | 0.01291 | -0.0572 | 35.4531
2 | 0.5381 | 0.01301 | -0.0628 | 41.3605
2.5 | 0.6172 | 0.01328 | -0.0687 | 46.4759
3 | 0.6981 | 0.01346 | -0.0749 | 51.8648
3.5 | 0.7606 | 0.01344 | -0.077 | 56.5923
4 | 0.7954 | 0.01372 | -0.074 | 57.9738
4.5 | 0.8345 | 0.01365 | -0.0709 | 61.1355
5 | 0.8805 | 0.01213 | -0.0673 | 72.5886
5.5 | 0.9239 | 0.01168 | -0.0645 | 79.101
6 | 0.9675 | 0.01148 | -0.062 | 84.277
6.5 | 1.0008 | 0.0117 | -0.0577 | 85.5385
7 | 0.9723 | 0.01531 | -0.0451 | 63.5075
7.5 | 0.9403 | 0.01924 | -0.0337 | 48.8721
8 | 0.949 | 0.02194 | -0.0288 | 43.2543
8.5 | 0.9626 | 0.02462 | -0.0248 | 39.0983
9 | 0.9797 | 0.02726 | -0.0215 | 35.9391
9.5 | 1.0001 | 0.03 | -0.0183 | 33.3367
10 | 1.0313 | 0.03222 | -0.016 | 32.0081
10.5 | 1.0853 | 0.035 | -0.0151 | 31.0086
11 | 1.1287 | 0.03756 | -0.0138 | 30.0506
11.5 | 1.1661 | 0.04074 | -0.0124 | 28.623
12 | 1.1977 | 0.0444 | -0.0111 | 26.9752
12.5 | 1.2286 | 0.05373 | -0.0102 | 22.8662
13 | 1.2038 | 0.05782 | -0.0055 | 20.8198
13.5 | 1.1809 | 0.06476 | -0.0028 | 18.235
14 | 1.148 | 0.07355 | -0.0017 | 15.6084
14.5 | 1.1081 | 0.08407 | -0.0028 | 13.1807
15 | 1.0675 | 0.09685 | -0.0062 | 11.0222
15.5 | 0.8875 | 0.15337 | -0.0345 | 5.7867
16 | 0.8594 | 0.1755 | -0.0504 | 4.8969
16.5 | 0.8816 | 0.1786 | -0.0506 | 4.9362

## 19. Re 250k Mach 0.10 (1)
BIGFOIL.COM POLAR EXPORT
NACA65-413 a=0.5
NACA65-413 a=0.5 |  |  |  | Cl Max: | 1.114 | at alpha= | 7.5 | deg
JavaFoil+Calcfoil stall+Eppler ext transition |  |  |  | L/D Max: | 75.421 | at alpha= | 4.5 | deg
Re: | 250000 |  |  | Cd Min: | 0.00907 | at alpha= | -1 | deg
Mach: | 0.1 |  |  | Cl=0 at alpha= | -2.6 | deg
|  |  |  | @ Cl=0.1, Cd= | 0.011156
|  |  |  | @ Cl=0.4, Cd= | 0.0092709
|  |  |  | @ Cl=0.6, Cd= | 0.0097716
alpha (deg) | Cl | Cd | Cm | Cl/Cd
-17 | -0.483 | 0.22244 | -0.012 | -2.17
-16.5 | -0.505 | 0.19707 | -0.012 | -2.562
-16 | -0.527 | 0.17815 | -0.012 | -2.957
-15.5 | -0.548 | 0.16435 | -0.012 | -3.333
-15 | -0.567 | 0.15554 | -0.012 | -3.648
-14.5 | -0.586 | 0.14484 | -0.013 | -4.044
-14 | -0.602 | 0.13548 | -0.013 | -4.44
-13.5 | -0.615 | 0.12667 | -0.013 | -4.854
-13 | -0.625 | 0.11698 | -0.014 | -5.341
-12.5 | -0.631 | 0.10755 | -0.014 | -5.869
-12 | -0.632 | 0.10108 | -0.014 | -6.256
-11.5 | -0.627 | 0.09454 | -0.014 | -6.627
-11 | -0.617 | 0.08838 | -0.015 | -6.978
-10.5 | -0.601 | 0.08061 | -0.015 | -7.459
-10 | -0.581 | 0.07545 | -0.016 | -7.697
-9.5 | -0.557 | 0.06986 | -0.016 | -7.974
-9 | -0.53 | 0.06509 | -0.017 | -8.147
-8.5 | -0.5 | 0.06114 | -0.017 | -8.185
-8 | -0.468 | 0.05712 | -0.018 | -8.191
-7.5 | -0.433 | 0.05364 | -0.018 | -8.065
-7 | -0.395 | 0.04986 | -0.019 | -7.924
-6.5 | -0.355 | 0.0467 | -0.019 | -7.61
-6 | -0.314 | 0.04394 | -0.02 | -7.142
-5.5 | -0.271 | 0.04163 | -0.02 | -6.501
-5 | -0.226 | 0.03947 | -0.02 | -5.728
-4.5 | -0.18 | 0.03744 | -0.021 | -4.82
-4 | -0.134 | 0.03592 | -0.022 | -3.727
-3.5 | -0.087 | 0.03424 | -0.023 | -2.532
-3 | -0.048 | 0.01179 | -0.05 | -4.09
-2.5 | 0.012 | 0.01167 | -0.051 | 1.004
-2 | 0.072 | 0.01131 | -0.051 | 6.358
-1.5 | 0.132 | 0.01098 | -0.052 | 12.05
-1 | 0.193 | 0.00907 | -0.053 | 21.253
-0.5 | 0.254 | 0.00908 | -0.053 | 27.927
0 | 0.311 | 0.00916 | -0.054 | 34.001
0.5 | 0.37 | 0.00922 | -0.054 | 40.162
1 | 0.429 | 0.00932 | -0.055 | 46.051
1.5 | 0.488 | 0.00947 | -0.056 | 51.489
2 | 0.546 | 0.00962 | -0.056 | 56.733
2.5 | 0.603 | 0.00978 | -0.057 | 61.722
3 | 0.661 | 0.01 | -0.058 | 66.054
3.5 | 0.714 | 0.01024 | -0.058 | 69.764
4 | 0.769 | 0.01054 | -0.059 | 72.931
4.5 | 0.823 | 0.01091 | -0.059 | 75.421
5 | 0.879 | 0.01665 | -0.06 | 52.822
5.5 | 0.931 | 0.01728 | -0.061 | 53.886
6 | 0.981 | 0.01809 | -0.061 | 54.194
6.5 | 1.028 | 0.01896 | -0.062 | 54.229
7 | 1.074 | 0.01992 | -0.063 | 53.905
7.5 | 1.114 | 0.02092 | -0.063 | 53.259
8 | 0.96 | 0.05148 | -0.029 | 18.653
8.5 | 0.988 | 0.0553 | -0.029 | 17.866
9 | 1.012 | 0.05951 | -0.028 | 17.001
9.5 | 1.032 | 0.06357 | -0.027 | 16.228
10 | 1.047 | 0.06831 | -0.026 | 15.327
10.5 | 1.056 | 0.07318 | -0.027 | 14.436
11 | 1.057 | 0.07873 | -0.027 | 13.42
11.5 | 1.05 | 0.0841 | -0.027 | 12.491
12 | 1.039 | 0.09128 | -0.027 | 11.377
12.5 | 1.021 | 0.09615 | -0.027 | 10.62

## 20. Re 250k Mach 0.10 (2)
BIGFOIL.COM POLAR EXPORT
NACA65-413 a=0.5
NACA65-413 a=0.5 |  |  |  | Cl Max: | 1.2166 | at alpha= | 12.5 | deg
XFOIL ncrit=9 |  |  |  | L/D Max: | 84.5739 | at alpha= | 6 | deg
Re: | 250000 |  |  | Cd Min: | 0.23269 | at alpha= | -20 | deg
Mach: | 0.1 |  |  | Cl=0 at alpha= | -2.8815 | deg
|  |  |  | @ Cl=0.1, Cd= | 0.01137
|  |  |  | @ Cl=0.4, Cd= | 0.012785
|  |  |  | @ Cl=0.6, Cd= | 0.01334
alpha (deg) | Cl | Cd | Cm | Cl/Cd
-20 | -0.6106 | 0.23269 | 0.0253 | -2.6241
-19.5 | -0.5925 | 0.22649 | 0.0214 | -2.616
-19 | -0.5748 | 0.22012 | 0.0172 | -2.6113
-18.5 | -0.5575 | 0.21354 | 0.0129 | -2.6108
-18 | -0.5458 | 0.20782 | 0.0068 | -2.6263
-17.5 | -0.5397 | 0.20232 | 0.0006 | -2.6676
-17 | -0.509 | 0.19252 | 0.0004 | -2.6439
-16.5 | -0.4914 | 0.18608 | -0.0032 | -2.6408
-16 | -0.4764 | 0.17913 | -0.0075 | -2.6595
-15.5 | -0.4736 | 0.17341 | -0.0145 | -2.7311
-15 | -0.4633 | 0.16429 | -0.0188 | -2.82
-14.5 | -0.4358 | 0.15689 | -0.0193 | -2.7777
-14 | -0.4205 | 0.15027 | -0.0226 | -2.7983
-13.5 | -0.4146 | 0.14305 | -0.0282 | -2.8983
-12.5 | -0.4005 | 0.12585 | -0.0371 | -3.1824
-12 | -0.3804 | 0.11985 | -0.0386 | -3.174
-11.5 | -0.3701 | 0.11256 | -0.0431 | -3.288
-11 | -0.3754 | 0.10297 | -0.0547 | -3.6457
-10.5 | -0.3657 | 0.08903 | -0.0677 | -4.1076
-10 | -0.3384 | 0.08374 | -0.0685 | -4.0411
-9.5 | -0.34 | 0.07682 | -0.0711 | -4.4259
-9 | -0.3666 | 0.06681 | -0.0783 | -5.4872
-8.5 | -0.3997 | 0.05958 | -0.0791 | -6.7086
-8 | -0.4221 | 0.05605 | -0.0765 | -7.5308
-7.5 | -0.4051 | 0.04603 | -0.0769 | -8.8008
-7 | -0.3796 | 0.04515 | -0.0739 | -8.4075
-6.5 | -0.3526 | 0.03639 | -0.0739 | -9.6895
-6 | -0.3153 | 0.02731 | -0.0691 | -11.5452
-5.5 | -0.267 | 0.0241 | -0.0679 | -11.0788
-5 | -0.2149 | 0.02121 | -0.0673 | -10.132
-4.5 | -0.1628 | 0.01807 | -0.0666 | -9.0094
-4 | -0.1114 | 0.01665 | -0.0661 | -6.6907
-3.5 | -0.0604 | 0.01555 | -0.0653 | -3.8842
-3 | -0.011 | 0.01452 | -0.0645 | -0.75758
-2.5 | 0.0354 | 0.01299 | -0.0637 | 2.7252
-2 | 0.0695 | 0.01122 | -0.0596 | 6.1943
-1.5 | 0.1184 | 0.01146 | -0.0577 | 10.3316
-1 | 0.1569 | 0.01193 | -0.0519 | 13.1517
-0.5 | 0.2057 | 0.01216 | -0.05 | 16.9161
0 | 0.2584 | 0.01235 | -0.0494 | 20.9231
0.5 | 0.3177 | 0.01246 | -0.0501 | 25.4976
1 | 0.3836 | 0.01273 | -0.0526 | 30.1335
1.5 | 0.4587 | 0.01298 | -0.0572 | 35.339
2 | 0.5394 | 0.01308 | -0.0628 | 41.2385
2.5 | 0.6188 | 0.01342 | -0.0687 | 46.1103
3 | 0.7004 | 0.01356 | -0.075 | 51.6519
3.5 | 0.7629 | 0.01364 | -0.0772 | 55.9311
4 | 0.7999 | 0.0138 | -0.0743 | 57.9638
4.5 | 0.8388 | 0.01373 | -0.0712 | 61.0925
5 | 0.8857 | 0.01213 | -0.0675 | 73.0173
5.5 | 0.9286 | 0.01173 | -0.0646 | 79.1645
6 | 0.9726 | 0.0115 | -0.062 | 84.5739
6.5 | 1.0011 | 0.01192 | -0.0568 | 83.9849
7 | 0.9682 | 0.01561 | -0.0436 | 62.0243
7.5 | 0.938 | 0.01962 | -0.0328 | 47.8084
8 | 0.9478 | 0.02233 | -0.028 | 42.4451
8.5 | 0.9614 | 0.02507 | -0.024 | 38.3486
9 | 0.9783 | 0.02778 | -0.0207 | 35.216
9.5 | 0.9998 | 0.0305 | -0.0176 | 32.7803
10 | 1.0321 | 0.03273 | -0.0153 | 31.5338
10.5 | 1.0862 | 0.03552 | -0.0142 | 30.58
11 | 1.1309 | 0.03829 | -0.0129 | 29.5351
11.5 | 1.1656 | 0.04165 | -0.0113 | 27.9856
12 | 1.1951 | 0.04566 | -0.0098 | 26.1739
12.5 | 1.2166 | 0.05425 | -0.0083 | 22.4258
13 | 1.1902 | 0.05986 | -0.0041 | 19.8831
13.5 | 1.1641 | 0.06715 | -0.0019 | 17.3358
14 | 1.1294 | 0.07622 | -0.0014 | 14.8176
14.5 | 1.0888 | 0.08707 | -0.0034 | 12.5049
15 | 1.0491 | 0.10032 | -0.0076 | 10.4575
15.5 | 1.0092 | 0.11475 | -0.0151 | 8.7948
16 | 0.7089 | 0.16034 | -0.0415 | 4.4212
16.5 | 0.6872 | 0.1736 | -0.0503 | 3.9585
17 | 0.6858 | 0.18167 | -0.0555 | 3.775
17.5 | 0.8782 | 0.20559 | -0.0673 | 4.2716

## 21. Re 250k Mach 0.25 (1)
BIGFOIL.COM POLAR EXPORT
NACA65-413 a=0.5
NACA65-413 a=0.5 |  |  |  | Cl Max: | 1.094 | at alpha= | 7 | deg
JavaFoil+Calcfoil stall+Eppler ext transition |  |  |  | L/D Max: | 74.629 | at alpha= | 4.5 | deg
Re: | 250000 |  |  | Cd Min: | 0.00918 | at alpha= | -1 | deg
Mach: | 0.25 |  |  | Cl=0 at alpha= | -2.6154 | deg
|  |  |  | @ Cl=0.1, Cd= | 0.011337
|  |  |  | @ Cl=0.4, Cd= | 0.00941
|  |  |  | @ Cl=0.6, Cd= | 0.0099751
alpha (deg) | Cl | Cd | Cm | Cl/Cd
-16 | -0.077 | 0.36358 | -0.013 | -0.213
-15.5 | -0.207 | 0.31583 | -0.012 | -0.654
-15 | -0.275 | 0.28253 | -0.013 | -0.973
-14.5 | -0.334 | 0.21734 | -0.014 | -1.535
-14 | -0.386 | 0.1909 | -0.013 | -2.023
-13.5 | -0.434 | 0.16563 | -0.013 | -2.618
-13 | -0.476 | 0.14283 | -0.013 | -3.329
-12.5 | -0.511 | 0.1321 | -0.014 | -3.869
-12 | -0.538 | 0.1169 | -0.014 | -4.601
-11.5 | -0.553 | 0.1094 | -0.014 | -5.054
-11 | -0.562 | 0.09604 | -0.015 | -5.847
-10.5 | -0.56 | 0.08997 | -0.015 | -6.228
-10 | -0.551 | 0.08278 | -0.016 | -6.661
-9.5 | -0.537 | 0.07469 | -0.016 | -7.195
-9 | -0.518 | 0.06827 | -0.017 | -7.591
-8.5 | -0.494 | 0.06352 | -0.017 | -7.783
-8 | -0.466 | 0.05911 | -0.018 | -7.887
-7.5 | -0.434 | 0.05535 | -0.018 | -7.847
-7 | -0.399 | 0.05081 | -0.019 | -7.851
-6.5 | -0.36 | 0.04762 | -0.02 | -7.57
-6 | -0.319 | 0.04467 | -0.02 | -7.151
-5.5 | -0.276 | 0.04215 | -0.02 | -6.551
-5 | -0.231 | 0.03975 | -0.021 | -5.817
-4.5 | -0.185 | 0.03776 | -0.021 | -4.895
-4 | -0.137 | 0.03614 | -0.022 | -3.798
-3.5 | -0.089 | 0.03464 | -0.023 | -2.565
-3 | -0.04 | 0.03322 | -0.024 | -1.2
-2.5 | 0.012 | 0.01181 | -0.052 | 1.019
-2 | 0.074 | 0.01127 | -0.053 | 6.553
-1.5 | 0.136 | 0.01143 | -0.053 | 11.891
-1 | 0.198 | 0.00918 | -0.054 | 21.564
-0.5 | 0.261 | 0.00918 | -0.055 | 28.393
0 | 0.319 | 0.00929 | -0.055 | 34.353
0.5 | 0.38 | 0.00937 | -0.056 | 40.508
1 | 0.44 | 0.00949 | -0.056 | 46.349
1.5 | 0.5 | 0.00967 | -0.057 | 51.715
2 | 0.559 | 0.00985 | -0.058 | 56.809
2.5 | 0.618 | 0.01003 | -0.058 | 61.627
3 | 0.677 | 0.01028 | -0.059 | 65.839
3.5 | 0.731 | 0.01055 | -0.059 | 69.302
4 | 0.787 | 0.01088 | -0.06 | 72.346
4.5 | 0.842 | 0.01128 | -0.061 | 74.629
5 | 0.9 | 0.01726 | -0.062 | 52.178
5.5 | 0.952 | 0.01798 | -0.062 | 52.961
6 | 1.002 | 0.01886 | -0.063 | 53.145
6.5 | 1.049 | 0.01981 | -0.064 | 52.961
7 | 1.094 | 0.02088 | -0.064 | 52.368
7.5 | 0.948 | 0.04855 | -0.033 | 19.519
8 | 0.974 | 0.05269 | -0.03 | 18.485
8.5 | 0.997 | 0.0567 | -0.029 | 17.584
9 | 1.014 | 0.06106 | -0.027 | 16.606
9.5 | 1.026 | 0.06587 | -0.027 | 15.573
10 | 1.03 | 0.07054 | -0.027 | 14.603
10.5 | 1.025 | 0.07701 | -0.027 | 13.312
11 | 1.005 | 0.0846 | -0.026 | 11.875
11.5 | 0.974 | 0.09212 | -0.026 | 10.575
12 | 0.933 | 0.09932 | -0.026 | 9.399

## 22. Re 250k Mach 0.25 (2)
BIGFOIL.COM POLAR EXPORT
NACA65-413 a=0.5
NACA65-413 a=0.5 |  |  |  | Cl Max: | 1.1561 | at alpha= | 12 | deg
XFOIL ncrit=9 |  |  |  | L/D Max: | 84.3814 | at alpha= | 6 | deg
Re: | 250000 |  |  | Cd Min: | 0.1983 | at alpha= | 17 | deg
Mach: | 0.25 |  |  | Cl=0 at alpha= | -2.9013 | deg
|  |  |  | @ Cl=0.1, Cd= | 0.011657
|  |  |  | @ Cl=0.4, Cd= | 0.013233
|  |  |  | @ Cl=0.6, Cd= | 0.013941
alpha (deg) | Cl | Cd | Cm | Cl/Cd
-15 | -0.4501 | 0.16637 | -0.0172 | -2.7054
-14.5 | -0.4294 | 0.1595 | -0.0196 | -2.6922
-14 | -0.414 | 0.15259 | -0.0234 | -2.7132
-13.5 | -0.413 | 0.14592 | -0.0309 | -2.8303
-13 | -0.4082 | 0.13813 | -0.0374 | -2.9552
-12.5 | -0.3821 | 0.12916 | -0.0367 | -2.9583
-12 | -0.3653 | 0.12251 | -0.0398 | -2.9818
-11.5 | -0.3583 | 0.11475 | -0.0464 | -3.1224
-11 | -0.3524 | 0.1047 | -0.061 | -3.3658
-10.5 | -0.3265 | 0.09507 | -0.0639 | -3.4343
-10 | -0.3122 | 0.08887 | -0.0661 | -3.513
-9.5 | -0.3139 | 0.08187 | -0.0689 | -3.8341
-9 | -0.3444 | 0.07045 | -0.0803 | -4.8886
-8.5 | -0.3942 | 0.06457 | -0.0815 | -6.105
-8 | -0.4065 | 0.05517 | -0.0813 | -7.3681
-7.5 | -0.3828 | 0.05014 | -0.0806 | -7.6346
-7 | -0.3747 | 0.04844 | -0.0774 | -7.7353
-6.5 | -0.3494 | 0.03903 | -0.0774 | -8.9521
-6 | -0.314 | 0.03224 | -0.074 | -9.7395
-5.5 | -0.273 | 0.02541 | -0.0713 | -10.7438
-5 | -0.2204 | 0.02246 | -0.0703 | -9.813
-4.5 | -0.1668 | 0.01928 | -0.0694 | -8.6515
-4 | -0.1135 | 0.01732 | -0.069 | -6.5531
-3.5 | -0.0609 | 0.01604 | -0.0678 | -3.7968
-3 | -0.0103 | 0.01496 | -0.0671 | -0.6885
-2.5 | 0.0419 | 0.01408 | -0.0662 | 2.9759
-2 | 0.0721 | 0.01158 | -0.0622 | 6.2263
-1.5 | 0.123 | 0.01172 | -0.0601 | 10.4949
-1 | 0.1639 | 0.01219 | -0.0544 | 13.4454
-0.5 | 0.2114 | 0.01257 | -0.0519 | 16.8178
0 | 0.2659 | 0.01267 | -0.0511 | 20.9866
0.5 | 0.3224 | 0.01292 | -0.0511 | 24.9536
1 | 0.3877 | 0.01321 | -0.0531 | 29.349
1.5 | 0.464 | 0.01335 | -0.0572 | 34.7566
2 | 0.5444 | 0.01376 | -0.0628 | 39.564
2.5 | 0.6272 | 0.01403 | -0.0689 | 44.7042
3 | 0.714 | 0.01404 | -0.0753 | 50.8547
3.5 | 0.7814 | 0.01438 | -0.0787 | 54.3394
4 | 0.8213 | 0.01446 | -0.0756 | 56.7981
4.5 | 0.8674 | 0.01396 | -0.0727 | 62.1347
5 | 0.9095 | 0.01243 | -0.0679 | 73.1698
5.5 | 0.9538 | 0.01202 | -0.0646 | 79.3511
6 | 0.9957 | 0.0118 | -0.061 | 84.3814
6.5 | 0.9923 | 0.01358 | -0.0506 | 73.0707
7.5 | 0.9309 | 0.02159 | -0.0287 | 43.1172
8 | 0.9414 | 0.02458 | -0.0242 | 38.2994
8.5 | 0.9557 | 0.02755 | -0.0204 | 34.6897
9 | 0.9724 | 0.03056 | -0.017 | 31.8194
9.5 | 1 | 0.03317 | -0.0139 | 30.1477
10 | 1.0389 | 0.0355 | -0.0114 | 29.2648
10.5 | 1.0936 | 0.03875 | -0.0099 | 28.2219
11 | 1.1309 | 0.04273 | -0.0078 | 26.4662
11.5 | 1.1478 | 0.04741 | -0.0051 | 24.2101
12 | 1.1561 | 0.05296 | -0.0027 | 21.8297
12.5 | 1.1469 | 0.06004 | -0.0005 | 19.1023
13 | 1.1255 | 0.0683 | 0.0005 | 16.4788
13.5 | 1.0933 | 0.07792 | -0.0001 | 14.0311
14 | 1.0536 | 0.08942 | -0.0032 | 11.7826
14.5 | 1.0168 | 0.10226 | -0.0088 | 9.9433
15 | 0.9004 | 0.14081 | -0.0327 | 6.3944
15.5 | 0.8795 | 0.16526 | -0.041 | 5.3219
16 | 0.8599 | 0.18374 | -0.0557 | 4.68
16.5 | 0.8753 | 0.19029 | -0.0588 | 4.5998
17 | 0.8919 | 0.1983 | -0.0602 | 4.4977

## 23. Re 250k Mach 0.50 (1)
BIGFOIL.COM POLAR EXPORT
NACA65-413 a=0.5
NACA65-413 a=0.5 |  |  |  | Cl Max: | 1.21 | at alpha= | 20 | deg
JavaFoil+Calcfoil stall+Eppler ext transition |  |  |  | L/D Max: | 71.011 | at alpha= | 4.5 | deg
Re: | 250000 |  |  | Cd Min: | 0.00973 | at alpha= | -0.5 | deg
Mach: | 0.5 |  |  | Cl=0 at alpha= | -2.6 | deg
|  |  |  | @ Cl=0.1, Cd= | 0.012109
|  |  |  | @ Cl=0.4, Cd= | 0.010151
|  |  |  | @ Cl=0.6, Cd= | 0.01085
alpha (deg) | Cl | Cd | Cm | Cl/Cd
-20 | -0.953 | 0.25767 | -0.018 | -3.697
-19.5 | -0.924 | 0.25355 | -0.018 | -3.644
-19 | -0.897 | 0.25123 | -0.018 | -3.569
-18.5 | -0.87 | 0.23732 | -0.018 | -3.667
-18 | -0.843 | 0.23654 | -0.018 | -3.565
-17.5 | -0.817 | 0.22382 | -0.019 | -3.649
-17 | -0.79 | 0.23247 | -0.019 | -3.398
-16.5 | -0.761 | 0.29766 | -0.018 | -2.557
-16 | -0.734 | 0.21488 | -0.019 | -3.416
-15.5 | -0.707 | 0.21237 | -0.019 | -3.33
-15 | -0.68 | 0.18814 | -0.019 | -3.616
-14.5 | -0.653 | 0.18498 | -0.02 | -3.532
-14 | -0.626 | 0.18086 | -0.02 | -3.463
-13.5 | -0.598 | 0.17771 | -0.019 | -3.363
-13 | -0.571 | 0.16343 | -0.019 | -3.491
-12.5 | -0.543 | 0.16959 | -0.019 | -3.204
-12 | -0.516 | 0.16618 | -0.02 | -3.106
-11.5 | -0.489 | 0.16289 | -0.02 | -3.002
-11 | -0.462 | 0.15979 | -0.021 | -2.889
-10.5 | -0.433 | 0.13959 | -0.019 | -3.105
-10 | -0.406 | 0.13829 | -0.019 | -2.937
-9.5 | -0.379 | 0.12611 | -0.02 | -3.005
-9 | -0.352 | 0.13296 | -0.02 | -2.644
-8.5 | -0.324 | 0.1203 | -0.02 | -2.695
-8 | -0.297 | 0.11764 | -0.021 | -2.523
-7.5 | -0.269 | 0.10901 | -0.019 | -2.467
-7 | -0.242 | 0.0896 | -0.019 | -2.697
-6.5 | -0.307 | 0.06119 | -0.019 | -5.024
-6 | -0.316 | 0.05112 | -0.021 | -6.182
-5.5 | -0.288 | 0.04639 | -0.022 | -6.215
-5 | -0.248 | 0.04257 | -0.023 | -5.829
-4.5 | -0.202 | 0.03997 | -0.023 | -5.042
-4 | -0.151 | 0.03753 | -0.024 | -4.028
-3.5 | -0.098 | 0.03558 | -0.025 | -2.768
-3 | -0.044 | 0.03413 | -0.025 | -1.297
-2.5 | 0.011 | 0.03259 | -0.028 | 0.332
-2 | 0.082 | 0.01215 | -0.058 | 6.786
-1.5 | 0.152 | 0.01199 | -0.059 | 12.659
-1 | 0.221 | 0.01185 | -0.06 | 18.674
-0.5 | 0.291 | 0.00973 | -0.06 | 29.927
0 | 0.353 | 0.01006 | -0.061 | 35.133
0.5 | 0.42 | 0.01019 | -0.062 | 41.217
1 | 0.487 | 0.01038 | -0.062 | 46.886
1.5 | 0.553 | 0.01064 | -0.063 | 51.946
2 | 0.618 | 0.01093 | -0.064 | 56.531
2.5 | 0.683 | 0.01125 | -0.064 | 60.701
3 | 0.748 | 0.01164 | -0.065 | 64.225
3.5 | 0.806 | 0.01195 | -0.066 | 67.449
4 | 0.867 | 0.01245 | -0.066 | 69.636
4.5 | 0.925 | 0.01302 | -0.067 | 71.011
5 | 0.989 | 0.0202 | -0.068 | 48.941
5.5 | 1.04 | 0.02145 | -0.069 | 48.489
6 | 1.085 | 0.02286 | -0.07 | 47.463
6.5 | 0.943 | 0.04538 | -0.035 | 20.787
7 | 0.961 | 0.04984 | -0.03 | 19.276
7.5 | 0.951 | 0.05645 | -0.028 | 16.845
8 | 0.862 | 0.06651 | -0.026 | 12.962
8.5 | 0.602 | 0.11118 | -0.027 | 5.413
9 | 0.628 | 0.11242 | -0.028 | 5.591
9.5 | 0.655 | 0.11649 | -0.028 | 5.622
10 | 0.682 | 0.12788 | -0.033 | 5.336
10.5 | 0.709 | 0.13123 | -0.033 | 5.4
11 | 0.735 | 0.13511 | -0.033 | 5.44
11.5 | 0.761 | 0.14926 | -0.034 | 5.101
12 | 0.789 | 0.15965 | -0.038 | 4.941
12.5 | 0.815 | 0.16359 | -0.038 | 4.982
13 | 0.841 | 0.17423 | -0.038 | 4.826
13.5 | 0.868 | 0.17592 | -0.04 | 4.934
14 | 0.895 | 0.18441 | -0.042 | 4.853
14.5 | 0.921 | 0.19248 | -0.042 | 4.783
15 | 0.947 | 0.202 | -0.044 | 4.688
15.5 | 0.975 | 0.20762 | -0.046 | 4.695
16 | 1.001 | 0.21782 | -0.047 | 4.593
16.5 | 1.026 | 0.22558 | -0.047 | 4.549
17 | 1.053 | 0.23224 | -0.049 | 4.534
17.5 | 1.08 | 0.23591 | -0.051 | 4.579
18 | 1.106 | 0.24746 | -0.052 | 4.468
18.5 | 1.131 | 0.25025 | -0.052 | 4.521
19 | 1.158 | 0.26136 | -0.054 | 4.43
19.5 | 1.185 | 0.27732 | -0.055 | 4.273
20 | 1.21 | 0.27748 | -0.056 | 4.361

## 24. Re 250k Mach 0.50 (2)
BIGFOIL.COM POLAR EXPORT
NACA65-413 a=0.5
NACA65-413 a=0.5 |  |  |  | Cl Max: | 1.0416 | at alpha= | 20 | deg
XFOIL ncrit=9 |  |  |  | L/D Max: | 73.6963 | at alpha= | 5.5 | deg
Re: | 250000 |  |  | Cd Min: | 0.28165 | at alpha= | 20 | deg
Mach: | 0.5 |  |  | Cl=0 at alpha= | -2.9595 | deg
|  |  |  | @ Cl=0.1, Cd= | 0.015549
|  |  |  | @ Cl=0.4, Cd= | 0.015529
|  |  |  | @ Cl=0.6, Cd= | 0.017258
alpha (deg) | Cl | Cd | Cm | Cl/Cd
-20 | -0.6625 | 0.25712 | 0.0332 | -2.5766
-19.5 | -0.6392 | 0.24907 | 0.0276 | -2.5663
-19 | -0.618 | 0.2422 | 0.0209 | -2.5516
-18 | -0.5713 | 0.2248 | 0.0111 | -2.5414
-17.5 | -0.5472 | 0.21682 | 0.0067 | -2.5238
-17 | -0.5241 | 0.20906 | 0.0017 | -2.5069
-16.5 | -0.5063 | 0.20266 | -0.0054 | -2.4983
-16 | -0.4952 | 0.1973 | -0.0126 | -2.5099
-15.5 | -0.4597 | 0.18493 | -0.0142 | -2.4858
-15 | -0.4361 | 0.17714 | -0.0183 | -2.4619
-14.5 | -0.4148 | 0.16946 | -0.0234 | -2.4478
-14 | -0.4101 | 0.16443 | -0.0325 | -2.4941
-13.5 | -0.3802 | 0.15335 | -0.0355 | -2.4793
-13 | -0.3535 | 0.14538 | -0.0392 | -2.4316
-12.5 | -0.3288 | 0.13746 | -0.0462 | -2.392
-12 | -0.3201 | 0.1303 | -0.0595 | -2.4566
-11.5 | -0.2962 | 0.12079 | -0.0601 | -2.4522
-11 | -0.2787 | 0.11431 | -0.0605 | -2.4381
-10.5 | -0.2684 | 0.10769 | -0.0629 | -2.4923
-10 | -0.2779 | 0.10097 | -0.0709 | -2.7523
-9.5 | -0.2639 | 0.09258 | -0.0715 | -2.8505
-9 | -0.2457 | 0.08653 | -0.0723 | -2.8395
-8.5 | -0.2453 | 0.07911 | -0.0778 | -3.1007
-8 | -0.2649 | 0.06861 | -0.0882 | -3.861
-7.5 | -0.2526 | 0.06252 | -0.0883 | -4.0403
-7 | -0.2676 | 0.05532 | -0.0923 | -4.8373
-6.5 | -0.3054 | 0.04927 | -0.0926 | -6.1985
-6 | -0.2876 | 0.03965 | -0.0913 | -7.2535
-5.5 | -0.2674 | 0.03334 | -0.0891 | -8.0204
-5 | -0.233 | 0.02766 | -0.0854 | -8.4237
-4.5 | -0.1811 | 0.0242 | -0.0831 | -7.4835
-4 | -0.1241 | 0.02067 | -0.0815 | -6.0039
-3.5 | -0.0634 | 0.0188 | -0.0803 | -3.3723
-3 | -0.0045 | 0.01739 | -0.0787 | -0.25877
-2.5 | 0.0511 | 0.01614 | -0.0767 | 3.166
-2 | 0.1049 | 0.01549 | -0.0753 | 6.7721
-1.5 | 0.1367 | 0.01317 | -0.0699 | 10.3797
-1 | 0.1862 | 0.01374 | -0.0656 | 13.5517
-0.5 | 0.2301 | 0.01443 | -0.0592 | 15.9459
0 | 0.2907 | 0.01459 | -0.0579 | 19.9246
0.5 | 0.3391 | 0.01536 | -0.0556 | 22.0768
1 | 0.4038 | 0.01554 | -0.0554 | 25.9846
1.5 | 0.4699 | 0.01649 | -0.0571 | 28.4961
2 | 0.5594 | 0.01687 | -0.0625 | 33.1595
2.5 | 0.6505 | 0.01774 | -0.0692 | 36.6685
3 | 0.7493 | 0.018 | -0.0762 | 41.6278
3.5 | 0.8124 | 0.01882 | -0.0776 | 43.1668
4 | 0.8693 | 0.01827 | -0.0746 | 47.5807
4.5 | 0.9126 | 0.01794 | -0.0693 | 50.8696
5 | 0.9907 | 0.01448 | -0.0654 | 68.4185
5.5 | 1.0288 | 0.01396 | -0.0584 | 73.6963
6 | 1.017 | 0.01487 | -0.0445 | 68.3927
6.5 | 0.9609 | 0.01987 | -0.0312 | 48.3593
7.5 | 0.9184 | 0.03037 | -0.0177 | 30.2404
8 | 0.9282 | 0.03436 | -0.0136 | 27.014
8.5 | 0.9447 | 0.03812 | -0.0096 | 24.7823
9 | 0.9759 | 0.04115 | -0.0054 | 23.7157
9.5 | 1.0123 | 0.04471 | -0.0014 | 22.6415
10 | 1.037 | 0.04997 | 0.0019 | 20.7525
10.5 | 1.0355 | 0.05733 | 0.0037 | 18.0621
11 | 1.019 | 0.06618 | 0.0035 | 15.3974
11.5 | 0.995 | 0.07659 | 0.001 | 12.9913
12 | 0.9644 | 0.08911 | -0.0042 | 10.8226
12.5 | 0.9298 | 0.10417 | -0.0127 | 8.9258
13 | 0.8945 | 0.12231 | -0.0245 | 7.3134
13.5 | 0.8694 | 0.14219 | -0.0367 | 6.1144
14 | 0.8626 | 0.15752 | -0.0453 | 5.4761
14.5 | 0.8667 | 0.17006 | -0.0521 | 5.0964
15 | 0.8766 | 0.18113 | -0.0577 | 4.8396
15.5 | 0.883 | 0.19655 | -0.0664 | 4.4925
16 | 0.909 | 0.20452 | -0.0682 | 4.4446
16.5 | 0.9165 | 0.21634 | -0.0761 | 4.2364
17 | 0.9286 | 0.22595 | -0.0836 | 4.1098
17.5 | 0.9613 | 0.23498 | -0.0833 | 4.091
18 | 0.9717 | 0.245 | -0.0917 | 3.9661
18.5 | 0.9824 | 0.25434 | -0.1006 | 3.8625
19 | 1.0032 | 0.2629 | -0.1055 | 3.8159
19.5 | 1.035 | 0.27404 | -0.1061 | 3.7768
20 | 1.0416 | 0.28165 | -0.1169 | 3.6982

## 25. Re 500k Mach 0.00 (1)
BIGFOIL.COM POLAR EXPORT
NACA65-413 a=0.5
NACA65-413 a=0.5 |  |  |  | Cl Max: | 1.237 | at alpha= | 9.5 | deg
JavaFoil+Calcfoil stall+Eppler ext transition |  |  |  | L/D Max: | 108.916 | at alpha= | 5 | deg
Re: | 500000 |  |  | Cd Min: | 0.00683 | at alpha= | 1.5 | deg
Mach: | 0 |  |  | Cl=0 at alpha= | -2.6 | deg
|  |  |  | @ Cl=0.1, Cd= | 0.0095493
|  |  |  | @ Cl=0.4, Cd= | 0.0070193
|  |  |  | @ Cl=0.6, Cd= | 0.0073103
alpha (deg) | Cl | Cd | Cm | Cl/Cd
-17.5 | -0.507 | 0.19135 | -0.012 | -2.651
-17 | -0.527 | 0.181 | -0.012 | -2.911
-16.5 | -0.546 | 0.16252 | -0.012 | -3.36
-16 | -0.564 | 0.15078 | -0.012 | -3.743
-15.5 | -0.582 | 0.14286 | -0.012 | -4.075
-15 | -0.598 | 0.13543 | -0.013 | -4.419
-14.5 | -0.613 | 0.12578 | -0.013 | -4.874
-14 | -0.625 | 0.11872 | -0.013 | -5.267
-13.5 | -0.635 | 0.11084 | -0.014 | -5.731
-13 | -0.642 | 0.10416 | -0.014 | -6.162
-12.5 | -0.645 | 0.09642 | -0.014 | -6.691
-12 | -0.643 | 0.09102 | -0.015 | -7.069
-11.5 | -0.635 | 0.08456 | -0.015 | -7.51
-11 | -0.623 | 0.07959 | -0.015 | -7.831
-10.5 | -0.606 | 0.07326 | -0.016 | -8.274
-10 | -0.584 | 0.06924 | -0.016 | -8.437
-9.5 | -0.56 | 0.06433 | -0.017 | -8.698
-9 | -0.532 | 0.06041 | -0.018 | -8.802
-8.5 | -0.501 | 0.05676 | -0.018 | -8.829
-8 | -0.468 | 0.05316 | -0.018 | -8.803
-7.5 | -0.432 | 0.04973 | -0.019 | -8.694
-7 | -0.394 | 0.04676 | -0.019 | -8.436
-6.5 | -0.355 | 0.04416 | -0.02 | -8.031
-6 | -0.313 | 0.04141 | -0.02 | -7.558
-5.5 | -0.27 | 0.03925 | -0.021 | -6.874
-5 | -0.225 | 0.03726 | -0.021 | -6.05
-4.5 | -0.18 | 0.03528 | -0.023 | -5.107
-4 | -0.166 | 0.0103 | -0.048 | -16.097
-3.5 | -0.107 | 0.01013 | -0.049 | -10.579
-3 | -0.048 | 0.00998 | -0.05 | -4.81
-2.5 | 0.012 | 0.00979 | -0.05 | 1.192
-2 | 0.072 | 0.00961 | -0.051 | 7.447
-1.5 | 0.132 | 0.00948 | -0.052 | 13.888
-1 | 0.192 | 0.00714 | -0.053 | 26.845
-0.5 | 0.252 | 0.00716 | -0.053 | 35.258
0 | 0.313 | 0.00697 | -0.054 | 44.855
0.5 | 0.372 | 0.00701 | -0.055 | 53.126
1 | 0.432 | 0.00703 | -0.055 | 61.449
1.5 | 0.492 | 0.00683 | -0.056 | 71.961
2 | 0.551 | 0.00692 | -0.057 | 79.582
2.5 | 0.61 | 0.00739 | -0.058 | 82.52
3 | 0.668 | 0.00749 | -0.058 | 89.188
3.5 | 0.723 | 0.00758 | -0.059 | 95.325
4 | 0.779 | 0.00774 | -0.059 | 100.663
4.5 | 0.833 | 0.00793 | -0.06 | 105.135
5 | 0.887 | 0.00814 | -0.061 | 108.916
5.5 | 0.931 | 0.01489 | -0.061 | 62.514
6 | 0.981 | 0.01557 | -0.061 | 62.986
6.5 | 1.029 | 0.01633 | -0.062 | 62.99
7 | 1.074 | 0.01716 | -0.063 | 62.594
7.5 | 1.116 | 0.01795 | -0.063 | 62.16
8 | 1.153 | 0.01893 | -0.064 | 60.895
8.5 | 1.185 | 0.01992 | -0.064 | 59.51
9 | 1.214 | 0.02095 | -0.065 | 57.929
9.5 | 1.237 | 0.02182 | -0.065 | 56.688
10 | 1.051 | 0.06369 | -0.032 | 16.506
10.5 | 1.062 | 0.06889 | -0.03 | 15.411
11 | 1.064 | 0.07327 | -0.031 | 14.528
11.5 | 1.061 | 0.07741 | -0.031 | 13.707
12 | 1.052 | 0.08304 | -0.031 | 12.674
12.5 | 1.039 | 0.08998 | -0.031 | 11.547
13 | 1.02 | 0.09658 | -0.03 | 10.558
13.5 | 0.997 | 0.1042 | -0.03 | 9.572
14 | 0.971 | 0.11047 | -0.029 | 8.788
14.5 | 0.942 | 0.11974 | -0.029 | 7.865

## 26. Re 500k Mach 0.00 (2)
BIGFOIL.COM POLAR EXPORT
NACA65-413 a=0.5
NACA65-413 a=0.5 |  |  |  | Cl Max: | 1.2452 | at alpha= | 14.5 | deg
XFOIL ncrit=9 |  |  |  | L/D Max: | 114.333 | at alpha= | 5.5 | deg
Re: | 500000 |  |  | Cd Min: | 0.23332 | at alpha= | 19.5 | deg
Mach: | 0 |  |  | Cl=0 at alpha= | -2.7635 | deg
|  |  |  | @ Cl=0.1, Cd= | 0.0079362
|  |  |  | @ Cl=0.4, Cd= | 0.007965
|  |  |  | @ Cl=0.6, Cd= | 0.0083136
alpha (deg) | Cl | Cd | Cm | Cl/Cd
-20 | -0.6105 | 0.23177 | 0.0261 | -2.6341
-19.5 | -0.593 | 0.22549 | 0.022 | -2.6298
-19 | -0.5756 | 0.21872 | 0.0177 | -2.6317
-18.5 | -0.5622 | 0.21163 | 0.0121 | -2.6565
-18 | -0.5503 | 0.20455 | 0.0069 | -2.6903
-17.5 | -0.528 | 0.19723 | 0.005 | -2.6771
-17 | -0.5105 | 0.19107 | 0.0014 | -2.6718
-16.5 | -0.4943 | 0.18431 | -0.0025 | -2.6819
-16 | -0.4852 | 0.17618 | -0.0084 | -2.754
-15.5 | -0.4765 | 0.16831 | -0.0136 | -2.8311
-15 | -0.4547 | 0.16109 | -0.0149 | -2.8226
-14.5 | -0.4393 | 0.15467 | -0.0181 | -2.8402
-14 | -0.4268 | 0.14728 | -0.022 | -2.8979
-13.5 | -0.4264 | 0.13774 | -0.0292 | -3.0957
-13 | -0.421 | 0.12804 | -0.0328 | -3.288
-12.5 | -0.4027 | 0.12238 | -0.0348 | -3.2906
-11.5 | -0.3713 | 0.10492 | -0.0491 | -3.5389
-11 | -0.3778 | 0.09503 | -0.0551 | -3.9756
-10.5 | -0.4007 | 0.08058 | -0.0632 | -4.9727
-10 | -0.4318 | 0.06684 | -0.0727 | -6.4602
-9.5 | -0.4698 | 0.05871 | -0.0746 | -8.002
-9 | -0.4768 | 0.0542 | -0.0726 | -8.797
-8.5 | -0.472 | 0.04918 | -0.0714 | -9.5974
-8 | -0.4602 | 0.04355 | -0.0699 | -10.5672
-7.5 | -0.4329 | 0.04069 | -0.0671 | -10.639
-6 | -0.3271 | 0.02686 | -0.0635 | -12.178
-5.5 | -0.2847 | 0.01612 | -0.0604 | -17.6613
-5 | -0.2321 | 0.0148 | -0.0602 | -15.6824
-4.5 | -0.1801 | 0.01359 | -0.0598 | -13.2524
-4 | -0.1272 | 0.0127 | -0.0595 | -10.0157
-3.5 | -0.0768 | 0.01156 | -0.0589 | -6.6436
-3 | -0.0228 | 0.01103 | -0.0589 | -2.0671
-2 | 0.0736 | 0.00816 | -0.058 | 9.0196
-1.5 | 0.1255 | 0.00772 | -0.0574 | 16.2565
-1 | 0.1798 | 0.00765 | -0.057 | 23.5033
-0.5 | 0.2307 | 0.00774 | -0.0555 | 29.8062
0 | 0.2861 | 0.00779 | -0.0555 | 36.7266
0.5 | 0.3416 | 0.00784 | -0.0555 | 43.5714
1 | 0.3962 | 0.00796 | -0.0553 | 49.7739
1.5 | 0.4498 | 0.00803 | -0.055 | 56.0149
2 | 0.5029 | 0.00811 | -0.0544 | 62.0099
2.5 | 0.556 | 0.00826 | -0.0539 | 67.3123
3 | 0.6135 | 0.00833 | -0.0544 | 73.6495
3.5 | 0.6806 | 0.00839 | -0.057 | 81.1204
4 | 0.753 | 0.00838 | -0.0609 | 89.8568
4.5 | 0.8274 | 0.00803 | -0.065 | 103.0386
5 | 0.8971 | 0.00802 | -0.0685 | 111.8579
5.5 | 0.9341 | 0.00817 | -0.0653 | 114.3329
6 | 0.9582 | 0.00928 | -0.0601 | 103.2543
6.5 | 0.9536 | 0.01248 | -0.0513 | 76.4103
7 | 0.9472 | 0.01507 | -0.0423 | 62.8534
7.5 | 0.9636 | 0.01681 | -0.0371 | 57.323
8 | 0.986 | 0.0185 | -0.0334 | 53.2973
8.5 | 1.0079 | 0.02041 | -0.0299 | 49.3827
9 | 1.0308 | 0.02238 | -0.0269 | 46.059
9.5 | 1.0442 | 0.02518 | -0.0232 | 41.4694
10 | 1.0659 | 0.02753 | -0.0205 | 38.7178
10.5 | 1.0905 | 0.02978 | -0.0182 | 36.6185
11 | 1.1156 | 0.03208 | -0.0161 | 34.7756
11.5 | 1.142 | 0.03505 | -0.0137 | 32.582
12 | 1.1685 | 0.03739 | -0.0121 | 31.2517
12.5 | 1.1926 | 0.04001 | -0.0106 | 29.8075
13 | 1.2123 | 0.04291 | -0.0093 | 28.2522
13.5 | 1.2333 | 0.04725 | -0.0075 | 26.1016
14 | 1.2417 | 0.05171 | -0.0061 | 24.0128
14.5 | 1.2452 | 0.05682 | -0.0051 | 21.9148
15 | 1.2434 | 0.06285 | -0.0047 | 19.7836
15.5 | 1.239 | 0.06916 | -0.0053 | 17.915
16 | 1.229 | 0.07681 | -0.0067 | 16.0005
16.5 | 1.1977 | 0.08853 | -0.0098 | 13.5287
17 | 1.1647 | 0.10162 | -0.0151 | 11.4613
18 | 0.9025 | 0.20143 | -0.0669 | 4.4805
18.5 | 0.9086 | 0.21353 | -0.0735 | 4.2551
19 | 0.9139 | 0.22627 | -0.0813 | 4.039
19.5 | 0.9275 | 0.23332 | -0.0856 | 3.9752

## 27. Re 500k Mach 0.10 (1)
BIGFOIL.COM POLAR EXPORT
NACA65-413 a=0.5
NACA65-413 a=0.5 |  |  |  | Cl Max: | 1.236 | at alpha= | 9.5 | deg
JavaFoil+Calcfoil stall+Eppler ext transition |  |  |  | L/D Max: | 105.137 | at alpha= | 4.5 | deg
Re: | 500000 |  |  | Cd Min: | 0.00663 | at alpha= | 2 | deg
Mach: | 0.1 |  |  | Cl=0 at alpha= | -2.6 | deg
|  |  |  | @ Cl=0.1, Cd= | 0.009596
|  |  |  | @ Cl=0.4, Cd= | 0.0070377
|  |  |  | @ Cl=0.6, Cd= | 0.0072381
alpha (deg) | Cl | Cd | Cm | Cl/Cd
-17 | -0.483 | 0.18714 | -0.013 | -2.582
-16.5 | -0.505 | 0.17132 | -0.013 | -2.95
-16 | -0.527 | 0.16169 | -0.013 | -3.26
-15.5 | -0.548 | 0.14595 | -0.012 | -3.754
-15 | -0.568 | 0.1382 | -0.012 | -4.107
-14.5 | -0.586 | 0.1275 | -0.013 | -4.594
-14 | -0.602 | 0.12011 | -0.013 | -5.01
-13.5 | -0.615 | 0.11247 | -0.014 | -5.468
-13 | -0.625 | 0.10465 | -0.014 | -5.973
-12.5 | -0.631 | 0.09774 | -0.014 | -6.46
-12 | -0.633 | 0.09192 | -0.015 | -6.883
-11.5 | -0.627 | 0.08578 | -0.015 | -7.307
-11 | -0.617 | 0.08044 | -0.015 | -7.67
-10.5 | -0.602 | 0.07466 | -0.016 | -8.058
-10 | -0.581 | 0.06899 | -0.016 | -8.422
-9.5 | -0.558 | 0.06506 | -0.017 | -8.569
-9 | -0.531 | 0.06048 | -0.017 | -8.773
-8.5 | -0.501 | 0.05728 | -0.018 | -8.744
-8 | -0.468 | 0.05349 | -0.018 | -8.753
-7.5 | -0.433 | 0.05001 | -0.019 | -8.659
-7 | -0.395 | 0.04703 | -0.02 | -8.409
-6.5 | -0.356 | 0.04426 | -0.02 | -8.036
-6 | -0.314 | 0.0416 | -0.02 | -7.55
-5.5 | -0.271 | 0.03932 | -0.021 | -6.887
-5 | -0.226 | 0.03735 | -0.021 | -6.057
-4.5 | -0.181 | 0.03536 | -0.023 | -5.116
-4 | -0.134 | 0.03376 | -0.024 | -3.977
-3.5 | -0.108 | 0.01015 | -0.049 | -10.608
-3 | -0.048 | 0.00996 | -0.05 | -4.842
-2.5 | 0.012 | 0.00982 | -0.051 | 1.194
-2 | 0.072 | 0.00968 | -0.051 | 7.426
-1.5 | 0.132 | 0.0095 | -0.052 | 13.925
-1 | 0.193 | 0.00714 | -0.053 | 27.007
-0.5 | 0.254 | 0.00714 | -0.054 | 35.506
0 | 0.314 | 0.00696 | -0.054 | 45.122
0.5 | 0.374 | 0.00699 | -0.055 | 53.495
1 | 0.434 | 0.0071 | -0.056 | 61.166
1.5 | 0.494 | 0.00687 | -0.056 | 71.864
2 | 0.554 | 0.00663 | -0.057 | 83.474
2.5 | 0.613 | 0.00741 | -0.058 | 82.703
3 | 0.671 | 0.00751 | -0.058 | 89.321
3.5 | 0.726 | 0.00762 | -0.059 | 95.217
4 | 0.782 | 0.00777 | -0.06 | 100.635
4.5 | 0.837 | 0.00796 | -0.06 | 105.137
5 | 0.883 | 0.01436 | -0.06 | 61.505
5.5 | 0.935 | 0.01501 | -0.061 | 62.285
6 | 0.985 | 0.01569 | -0.062 | 62.783
6.5 | 1.033 | 0.01646 | -0.062 | 62.732
7 | 1.078 | 0.01731 | -0.063 | 62.283
7.5 | 1.119 | 0.01813 | -0.063 | 61.731
8 | 1.156 | 0.01911 | -0.064 | 60.461
8.5 | 1.188 | 0.02012 | -0.065 | 59.029
9 | 1.215 | 0.0211 | -0.065 | 57.569
9.5 | 1.236 | 0.02219 | -0.066 | 55.716
10 | 1.049 | 0.06424 | -0.03 | 16.328
10.5 | 1.058 | 0.06948 | -0.03 | 15.23
11 | 1.059 | 0.07371 | -0.031 | 14.361
11.5 | 1.052 | 0.07915 | -0.03 | 13.294
12 | 1.04 | 0.08523 | -0.03 | 12.206
12.5 | 1.023 | 0.09035 | -0.031 | 11.32
13 | 1 | 0.09796 | -0.03 | 10.208
13.5 | 0.973 | 0.10315 | -0.029 | 9.429
14 | 0.942 | 0.11244 | -0.028 | 8.375
14.5 | 0.908 | 0.12214 | -0.028 | 7.435

## 28. Re 500k Mach 0.10 (2)
BIGFOIL.COM POLAR EXPORT
NACA65-413 a=0.5
NACA65-413 a=0.5 |  |  |  | Cl Max: | 1.2315 | at alpha= | 14 | deg
XFOIL ncrit=9 |  |  |  | L/D Max: | 114.421 | at alpha= | 5.5 | deg
Re: | 500000 |  |  | Cd Min: | 0.23249 | at alpha= | -20 | deg
Mach: | 0.1 |  |  | Cl=0 at alpha= | -2.7914 | deg
|  |  |  | @ Cl=0.1, Cd= | 0.0080002
|  |  |  | @ Cl=0.4, Cd= | 0.0079819
|  |  |  | @ Cl=0.6, Cd= | 0.0083497
alpha (deg) | Cl | Cd | Cm | Cl/Cd
-20 | -0.6119 | 0.23249 | 0.0264 | -2.6319
-19.5 | -0.5943 | 0.22616 | 0.0222 | -2.6278
-19 | -0.5767 | 0.21932 | 0.0178 | -2.6295
-18.5 | -0.5631 | 0.21227 | 0.0122 | -2.6528
-18 | -0.5509 | 0.2052 | 0.007 | -2.6847
-17.5 | -0.5283 | 0.19785 | 0.0052 | -2.6702
-17 | -0.5107 | 0.19163 | 0.0015 | -2.665
-16.5 | -0.4942 | 0.18483 | -0.0024 | -2.6738
-16 | -0.4849 | 0.17673 | -0.0084 | -2.7437
-15.5 | -0.4759 | 0.16889 | -0.0136 | -2.8178
-15 | -0.4537 | 0.16166 | -0.0148 | -2.8065
-14.5 | -0.4381 | 0.15519 | -0.0181 | -2.823
-14 | -0.4255 | 0.14775 | -0.0221 | -2.8799
-13.5 | -0.4247 | 0.13832 | -0.0293 | -3.0704
-13 | -0.4182 | 0.12879 | -0.0328 | -3.2471
-12 | -0.3747 | 0.11482 | -0.0427 | -3.2634
-11.5 | -0.3704 | 0.10533 | -0.0495 | -3.5166
-11 | -0.3746 | 0.09597 | -0.0548 | -3.9033
-10.5 | -0.3967 | 0.08221 | -0.0619 | -4.8254
-10 | -0.3961 | 0.07541 | -0.0644 | -5.2526
-9.5 | -0.4366 | 0.06172 | -0.0748 | -7.0739
-9 | -0.4616 | 0.056 | -0.0734 | -8.2429
-8.5 | -0.4632 | 0.05051 | -0.0723 | -9.1705
-8 | -0.4553 | 0.04458 | -0.0708 | -10.2131
-7.5 | -0.431 | 0.04136 | -0.0679 | -10.4207
-7 | -0.4182 | 0.03137 | -0.0661 | -13.3312
-6.5 | -0.3842 | 0.02296 | -0.0624 | -16.7334
-6 | -0.336 | 0.01952 | -0.0616 | -17.2131
-5.5 | -0.2859 | 0.01634 | -0.061 | -17.4969
-5 | -0.2331 | 0.01496 | -0.0608 | -15.5816
-4.5 | -0.1807 | 0.01371 | -0.0603 | -13.1802
-4 | -0.1276 | 0.01276 | -0.06 | -10
-3.5 | -0.077 | 0.01163 | -0.0593 | -6.6208
-3 | -0.0227 | 0.01106 | -0.0593 | -2.0524
-2.5 | 0.0317 | 0.0105 | -0.0593 | 3.019
-2 | 0.0747 | 0.00824 | -0.0584 | 9.0655
-1.5 | 0.1264 | 0.00775 | -0.0577 | 16.3097
-1 | 0.181 | 0.00768 | -0.0573 | 23.5677
-0.5 | 0.2322 | 0.00777 | -0.0558 | 29.8842
0 | 0.2878 | 0.00781 | -0.0558 | 36.8502
0.5 | 0.3439 | 0.00788 | -0.0559 | 43.6421
1 | 0.3987 | 0.00798 | -0.0557 | 49.9624
1.5 | 0.4527 | 0.00806 | -0.0553 | 56.1663
2 | 0.5061 | 0.00815 | -0.0548 | 62.0982
2.5 | 0.5592 | 0.0083 | -0.0542 | 67.3735
3 | 0.6167 | 0.00837 | -0.0547 | 73.6798
3.5 | 0.6839 | 0.00844 | -0.0572 | 81.0308
4 | 0.7565 | 0.00842 | -0.061 | 89.8456
4.5 | 0.8317 | 0.00807 | -0.0651 | 103.0607
5 | 0.9024 | 0.00805 | -0.0688 | 112.0994
5.5 | 0.9394 | 0.00821 | -0.0654 | 114.4214
6 | 0.9594 | 0.00953 | -0.0595 | 100.6716
6.5 | 0.9531 | 0.01275 | -0.0504 | 74.7529
7 | 0.9457 | 0.01529 | -0.0412 | 61.8509
7.5 | 0.9632 | 0.01706 | -0.0363 | 56.4596
8 | 0.9847 | 0.01886 | -0.0325 | 52.211
8.5 | 1.007 | 0.02081 | -0.029 | 48.3902
9 | 1.0295 | 0.02287 | -0.026 | 45.0153
9.5 | 1.0417 | 0.02581 | -0.0222 | 40.3603
10 | 1.0647 | 0.02812 | -0.0196 | 37.8627
10.5 | 1.0896 | 0.03043 | -0.0173 | 35.8068
11 | 1.1148 | 0.03278 | -0.0152 | 34.0085
11.5 | 1.142 | 0.03575 | -0.0128 | 31.9441
12 | 1.1688 | 0.03824 | -0.0111 | 30.5649
12.5 | 1.1917 | 0.04099 | -0.0096 | 29.0729
13 | 1.2111 | 0.04415 | -0.0082 | 27.4315
13.5 | 1.2268 | 0.04893 | -0.0064 | 25.0726
14 | 1.2315 | 0.05408 | -0.0049 | 22.7718
14.5 | 1.23 | 0.05991 | -0.0042 | 20.5308
15 | 1.2218 | 0.06695 | -0.0042 | 18.2494
15.5 | 1.2126 | 0.07428 | -0.0054 | 16.3247
16 | 1.195 | 0.08349 | -0.0078 | 14.3131
16.5 | 1.1704 | 0.09461 | -0.0119 | 12.3708
17 | 1.1365 | 0.10878 | -0.0187 | 10.4477
17.5 | 1.0921 | 0.12701 | -0.0292 | 8.5985
18.5 | 0.9103 | 0.21491 | -0.0744 | 4.2357
19 | 0.9159 | 0.22753 | -0.0822 | 4.0254

## 29. Re 500k Mach 0.25 (1)
BIGFOIL.COM POLAR EXPORT
NACA65-413 a=0.5
NACA65-413 a=0.5 |  |  |  | Cl Max: | 1.196 | at alpha= | 8.5 | deg
JavaFoil+Calcfoil stall+Eppler ext transition |  |  |  | L/D Max: | 104.573 | at alpha= | 4.5 | deg
Re: | 500000 |  |  | Cd Min: | 0.00693 | at alpha= | 1 | deg
Mach: | 0.25 |  |  | Cl=0 at alpha= | -2.5968 | deg
|  |  |  | @ Cl=0.1, Cd= | 0.0096971
|  |  |  | @ Cl=0.4, Cd= | 0.0071006
|  |  |  | @ Cl=0.6, Cd= | 0.007518
alpha (deg) | Cl | Cd | Cm | Cl/Cd
-16 | -0.077 | 0.20806 | -0.014 | -0.372
-15.5 | -0.207 | 0.1882 | -0.014 | -1.1
-15 | -0.275 | 0.18268 | -0.014 | -1.507
-14.5 | -0.334 | 0.16013 | -0.014 | -2.085
-14 | -0.387 | 0.15852 | -0.014 | -2.438
-13.5 | -0.434 | 0.1414 | -0.014 | -3.068
-13 | -0.476 | 0.12444 | -0.014 | -3.822
-12.5 | -0.511 | 0.11338 | -0.014 | -4.508
-12 | -0.538 | 0.10407 | -0.014 | -5.169
-11.5 | -0.553 | 0.09639 | -0.015 | -5.738
-11 | -0.562 | 0.08657 | -0.015 | -6.488
-10.5 | -0.561 | 0.08101 | -0.016 | -6.92
-10 | -0.552 | 0.07416 | -0.016 | -7.439
-9.5 | -0.538 | 0.06791 | -0.017 | -7.916
-9 | -0.519 | 0.06321 | -0.018 | -8.204
-8.5 | -0.495 | 0.05896 | -0.018 | -8.39
-8 | -0.467 | 0.0553 | -0.019 | -8.438
-7.5 | -0.435 | 0.05113 | -0.019 | -8.501
-7 | -0.399 | 0.04769 | -0.02 | -8.371
-6.5 | -0.361 | 0.04503 | -0.021 | -8.012
-6 | -0.32 | 0.04216 | -0.021 | -7.582
-5.5 | -0.276 | 0.03979 | -0.021 | -6.943
-5 | -0.231 | 0.03762 | -0.022 | -6.15
-4.5 | -0.185 | 0.03567 | -0.023 | -5.191
-4 | -0.171 | 0.01048 | -0.05 | -16.292
-3.5 | -0.111 | 0.01026 | -0.05 | -10.771
-3 | -0.05 | 0.0101 | -0.051 | -4.902
-2.5 | 0.012 | 0.00995 | -0.052 | 1.21
-2 | 0.074 | 0.00976 | -0.053 | 7.566
-1.5 | 0.136 | 0.00961 | -0.054 | 14.135
-1 | 0.198 | 0.00727 | -0.054 | 27.235
-0.5 | 0.261 | 0.00708 | -0.055 | 36.798
0 | 0.322 | 0.00709 | -0.056 | 45.451
0.5 | 0.384 | 0.00716 | -0.057 | 53.679
1 | 0.446 | 0.00693 | -0.057 | 64.342
1.5 | 0.507 | 0.00739 | -0.058 | 68.601
2 | 0.568 | 0.00747 | -0.059 | 75.959
2.5 | 0.628 | 0.00756 | -0.059 | 83.064
3 | 0.688 | 0.00765 | -0.06 | 89.895
3.5 | 0.744 | 0.0078 | -0.061 | 95.399
4 | 0.801 | 0.00798 | -0.061 | 100.427
4.5 | 0.857 | 0.0082 | -0.062 | 104.573
5 | 0.904 | 0.01489 | -0.062 | 60.712
5.5 | 0.956 | 0.0156 | -0.063 | 61.286
6 | 1.006 | 0.01638 | -0.063 | 61.429
6.5 | 1.054 | 0.01723 | -0.064 | 61.163
7 | 1.098 | 0.01819 | -0.064 | 60.38
7.5 | 1.137 | 0.01907 | -0.065 | 59.615
8 | 1.169 | 0.02026 | -0.066 | 57.727
8.5 | 1.196 | 0.02127 | -0.066 | 56.217
9 | 1.016 | 0.05721 | -0.03 | 17.758
9.5 | 1.028 | 0.06139 | -0.031 | 16.739
10 | 1.032 | 0.06661 | -0.031 | 15.492
10.5 | 1.027 | 0.0718 | -0.031 | 14.298
11 | 1.005 | 0.07858 | -0.029 | 12.796
11.5 | 0.975 | 0.08491 | -0.029 | 11.486
12 | 0.934 | 0.09191 | -0.029 | 10.165
12.5 | 0.884 | 0.1009 | -0.028 | 8.758
13 | 0.824 | 0.11076 | -0.027 | 7.443
13.5 | 0.757 | 0.12221 | -0.026 | 6.197

## 30. Re 500k Mach 0.25 (2)
BIGFOIL.COM POLAR EXPORT
NACA65-413 a=0.5
NACA65-413 a=0.5 |  |  |  | Cl Max: | 1.1777 | at alpha= | 13 | deg
XFOIL ncrit=9 |  |  |  | L/D Max: | 113.42 | at alpha= | 5.5 | deg
Re: | 500000 |  |  | Cd Min: | 0.2474 | at alpha= | 20 | deg
Mach: | 0.25 |  |  | Cl=0 at alpha= | -2.8011 | deg
|  |  |  | @ Cl=0.1, Cd= | 0.008627
|  |  |  | @ Cl=0.4, Cd= | 0.008145
|  |  |  | @ Cl=0.6, Cd= | 0.0085351
alpha (deg) | Cl | Cd | Cm | Cl/Cd
-20 | -0.6205 | 0.23656 | 0.0279 | -2.623
-19.5 | -0.6018 | 0.2299 | 0.0235 | -2.6177
-19 | -0.5834 | 0.22273 | 0.0187 | -2.6193
-18.5 | -0.5688 | 0.2158 | 0.013 | -2.6358
-18 | -0.5531 | 0.20818 | 0.0083 | -2.6568
-17.5 | -0.5309 | 0.20122 | 0.0059 | -2.6384
-17 | -0.5124 | 0.19471 | 0.002 | -2.6316
-16.5 | -0.4948 | 0.18764 | -0.0022 | -2.637
-16 | -0.4842 | 0.17966 | -0.0084 | -2.6951
-15.5 | -0.4737 | 0.17196 | -0.0137 | -2.7547
-15 | -0.449 | 0.16467 | -0.0148 | -2.7267
-14.5 | -0.4326 | 0.15789 | -0.0184 | -2.7399
-14 | -0.4201 | 0.15003 | -0.0232 | -2.8001
-13.5 | -0.4165 | 0.14124 | -0.0301 | -2.9489
-13 | -0.4035 | 0.13259 | -0.0328 | -3.0432
-12 | -0.3588 | 0.1176 | -0.0439 | -3.051
-11.5 | -0.3616 | 0.10878 | -0.0495 | -3.3241
-11 | -0.3597 | 0.10027 | -0.0539 | -3.5873
-10.5 | -0.3636 | 0.09076 | -0.0569 | -4.0062
-10 | -0.3547 | 0.08472 | -0.059 | -4.1867
-9.5 | -0.3544 | 0.07696 | -0.0631 | -4.605
-9 | -0.3676 | 0.0665 | -0.071 | -5.5278
-8.5 | -0.4052 | 0.05685 | -0.076 | -7.1275
-8 | -0.4228 | 0.0496 | -0.0752 | -8.5242
-7.5 | -0.417 | 0.0448 | -0.0725 | -9.308
-7 | -0.4123 | 0.03475 | -0.0707 | -11.8647
-6 | -0.3422 | 0.0216 | -0.0652 | -15.8426
-5.5 | -0.2923 | 0.01784 | -0.0643 | -16.3845
-5 | -0.2389 | 0.01587 | -0.0638 | -15.0536
-4.5 | -0.1841 | 0.01434 | -0.0632 | -12.8382
-4 | -0.1298 | 0.01317 | -0.0626 | -9.8557
-3.5 | -0.0774 | 0.01198 | -0.0619 | -6.4608
-3 | -0.0222 | 0.01129 | -0.0616 | -1.9663
-2.5 | 0.0336 | 0.01072 | -0.0614 | 3.1343
-2 | 0.0826 | 0.00902 | -0.061 | 9.1574
-1.5 | 0.1313 | 0.00792 | -0.0598 | 16.5783
-1 | 0.1875 | 0.00787 | -0.0594 | 23.8247
-0.5 | 0.2404 | 0.00791 | -0.0578 | 30.3919
0 | 0.2976 | 0.00797 | -0.0577 | 37.34
0.5 | 0.3553 | 0.00809 | -0.0577 | 43.9184
1 | 0.4122 | 0.00816 | -0.0577 | 50.5147
1.5 | 0.4687 | 0.00825 | -0.0575 | 56.8121
2 | 0.524 | 0.0084 | -0.0569 | 62.381
2.5 | 0.5779 | 0.0085 | -0.0562 | 67.9882
3 | 0.6346 | 0.00859 | -0.0559 | 73.8766
3.5 | 0.7017 | 0.00869 | -0.0579 | 80.748
4 | 0.7763 | 0.00868 | -0.0615 | 89.4355
4.5 | 0.8553 | 0.00826 | -0.0658 | 103.5472
5 | 0.9315 | 0.00827 | -0.0699 | 112.636
5.5 | 0.9652 | 0.00851 | -0.0655 | 113.4195
6 | 0.9633 | 0.01088 | -0.0559 | 88.5386
6.5 | 0.9445 | 0.01393 | -0.0446 | 67.8033
7 | 0.94 | 0.01665 | -0.0365 | 56.4565
7.5 | 0.961 | 0.01861 | -0.0323 | 51.6389
8 | 0.978 | 0.02101 | -0.0281 | 46.5493
8.5 | 1.0018 | 0.02317 | -0.0249 | 43.2369
9 | 1.0224 | 0.02566 | -0.0217 | 39.8441
9.5 | 1.0312 | 0.02917 | -0.0176 | 35.3514
10 | 1.0597 | 0.03139 | -0.0152 | 33.7592
10.5 | 1.0864 | 0.03394 | -0.0127 | 32.0094
11 | 1.1126 | 0.03667 | -0.0104 | 30.3409
11.5 | 1.142 | 0.03998 | -0.0079 | 28.5643
12 | 1.1643 | 0.04364 | -0.0057 | 26.6797
12.5 | 1.1776 | 0.04753 | -0.0043 | 24.7759
13 | 1.1777 | 0.05404 | -0.0025 | 21.7931
13.5 | 1.1662 | 0.06145 | -0.0017 | 18.978
14 | 1.1422 | 0.07109 | -0.0024 | 16.067
14.5 | 1.1109 | 0.0826 | -0.0053 | 13.4492
15 | 1.0724 | 0.09668 | -0.0111 | 11.0923
15.5 | 1.0305 | 0.11352 | -0.0204 | 9.0777
16 | 0.9886 | 0.13335 | -0.0329 | 7.4136
16.5 | 0.9364 | 0.16054 | -0.0492 | 5.8328
17 | 0.8853 | 0.19721 | -0.0657 | 4.4891
17.5 | 0.8987 | 0.20452 | -0.0699 | 4.3942
18.5 | 0.9215 | 0.22188 | -0.079 | 4.1531
19 | 0.9287 | 0.23411 | -0.087 | 3.9669
19.5 | 0.9434 | 0.24168 | -0.0917 | 3.9035
20 | 0.9612 | 0.2474 | -0.0951 | 3.8852

## 31. Re 500k Mach 0.50 (1)
BIGFOIL.COM POLAR EXPORT
NACA65-413 a=0.5
NACA65-413 a=0.5 |  |  |  | Cl Max: | 1.21 | at alpha= | 20 | deg
JavaFoil+Calcfoil stall+Eppler ext transition |  |  |  | L/D Max: | 100.356 | at alpha= | 4.5 | deg
Re: | 500000 |  |  | Cd Min: | 0.00762 | at alpha= | -0.5 | deg
Mach: | 0.5 |  |  | Cl=0 at alpha= | -2.5956 | deg
|  |  |  | @ Cl=0.1, Cd= | 0.010056
|  |  |  | @ Cl=0.4, Cd= | 0.0077171
|  |  |  | @ Cl=0.6, Cd= | 0.0080608
alpha (deg) | Cl | Cd | Cm | Cl/Cd
-20 | -0.953 | 0.21975 | -0.018 | -4.335
-19.5 | -0.924 | 0.2147 | -0.018 | -4.306
-19 | -0.897 | 0.21307 | -0.018 | -4.209
-18.5 | -0.87 | 0.20429 | -0.018 | -4.26
-18 | -0.843 | 0.20403 | -0.018 | -4.134
-17.5 | -0.817 | 0.18902 | -0.019 | -4.321
-17 | -0.79 | 0.19283 | -0.019 | -4.097
-16.5 | -0.761 | 0.23588 | -0.018 | -3.227
-16 | -0.734 | 0.17698 | -0.019 | -4.148
-15.5 | -0.707 | 0.17351 | -0.019 | -4.076
-15 | -0.68 | 0.16054 | -0.019 | -4.238
-14.5 | -0.653 | 0.15737 | -0.02 | -4.152
-14 | -0.626 | 0.15338 | -0.02 | -4.084
-13.5 | -0.598 | 0.14743 | -0.019 | -4.054
-13 | -0.571 | 0.13842 | -0.019 | -4.122
-12.5 | -0.543 | 0.14289 | -0.02 | -3.803
-12 | -0.516 | 0.13948 | -0.02 | -3.701
-11.5 | -0.489 | 0.13618 | -0.02 | -3.591
-11 | -0.462 | 0.13305 | -0.021 | -3.47
-10.5 | -0.434 | 0.11801 | -0.019 | -3.674
-10 | -0.406 | 0.11424 | -0.019 | -3.557
-9.5 | -0.379 | 0.10453 | -0.02 | -3.625
-9 | -0.352 | 0.10889 | -0.02 | -3.229
-8.5 | -0.324 | 0.09913 | -0.021 | -3.271
-8 | -0.297 | 0.09668 | -0.021 | -3.07
-7.5 | -0.269 | 0.09117 | -0.019 | -2.952
-7 | -0.242 | 0.07574 | -0.02 | -3.192
-6.5 | -0.308 | 0.05493 | -0.02 | -5.599
-6 | -0.316 | 0.04697 | -0.022 | -6.733
-5.5 | -0.289 | 0.04294 | -0.023 | -6.719
-5 | -0.248 | 0.03996 | -0.023 | -6.214
-4.5 | -0.202 | 0.03747 | -0.024 | -5.381
-4 | -0.151 | 0.03536 | -0.025 | -4.277
-3.5 | -0.099 | 0.03343 | -0.027 | -2.952
-3 | -0.055 | 0.0107 | -0.057 | -5.145
-2.5 | 0.013 | 0.01049 | -0.058 | 1.279
-2 | 0.082 | 0.0101 | -0.059 | 8.163
-1.5 | 0.152 | 0.00993 | -0.06 | 15.289
-1 | 0.221 | 0.00928 | -0.061 | 23.831
-0.5 | 0.291 | 0.00762 | -0.061 | 38.228
0 | 0.358 | 0.00768 | -0.062 | 46.635
0.5 | 0.426 | 0.00774 | -0.063 | 55.097
1 | 0.494 | 0.00782 | -0.063 | 63.181
1.5 | 0.562 | 0.00797 | -0.064 | 70.465
2 | 0.629 | 0.00813 | -0.065 | 77.357
2.5 | 0.695 | 0.0083 | -0.066 | 83.737
3 | 0.762 | 0.00851 | -0.066 | 89.553
3.5 | 0.822 | 0.00874 | -0.067 | 94.012
4 | 0.884 | 0.00904 | -0.068 | 97.736
4.5 | 0.943 | 0.0094 | -0.068 | 100.356
5 | 0.993 | 0.01764 | -0.069 | 56.257
5.5 | 1.044 | 0.01873 | -0.069 | 55.74
6 | 1.089 | 0.02 | -0.07 | 54.461
6.5 | 1.126 | 0.02132 | -0.071 | 52.796
7 | 1.148 | 0.02253 | -0.071 | 50.956
7.5 | 0.951 | 0.05211 | -0.029 | 18.253
8 | 0.862 | 0.05963 | -0.027 | 14.46
8.5 | 0.602 | 0.09501 | -0.029 | 6.337
9 | 0.629 | 0.09456 | -0.029 | 6.647
9.5 | 0.655 | 0.09903 | -0.029 | 6.615
10 | 0.682 | 0.10649 | -0.033 | 6.408
10.5 | 0.709 | 0.1096 | -0.033 | 6.467
11 | 0.735 | 0.1131 | -0.034 | 6.5
11.5 | 0.762 | 0.12469 | -0.035 | 6.108
12 | 0.789 | 0.13216 | -0.038 | 5.969
12.5 | 0.815 | 0.13588 | -0.038 | 5.999
13 | 0.841 | 0.1428 | -0.038 | 5.889
13.5 | 0.869 | 0.14683 | -0.041 | 5.916
14 | 0.895 | 0.15119 | -0.042 | 5.92
14.5 | 0.921 | 0.16249 | -0.043 | 5.666
15 | 0.947 | 0.16946 | -0.044 | 5.589
15.5 | 0.975 | 0.17855 | -0.047 | 5.46
16 | 1.001 | 0.17918 | -0.047 | 5.584
16.5 | 1.026 | 0.19175 | -0.048 | 5.352
17 | 1.054 | 0.19815 | -0.05 | 5.318
17.5 | 1.08 | 0.20086 | -0.051 | 5.379
18 | 1.106 | 0.20223 | -0.052 | 5.468
18.5 | 1.131 | 0.20892 | -0.052 | 5.416
19 | 1.159 | 0.22146 | -0.055 | 5.235
19.5 | 1.185 | 0.22686 | -0.055 | 5.224
20 | 1.21 | 0.23538 | -0.056 | 5.142

## 32. Re 500k Mach 0.50 (2)
BIGFOIL.COM POLAR EXPORT
NACA65-413 a=0.5
NACA65-413 a=0.5 |  |  |  | Cl Max: | 1.0615 | at alpha= | 10.5 | deg
XFOIL ncrit=9 |  |  |  | L/D Max: | 109.534 | at alpha= | 5 | deg
Re: | 500000 |  |  | Cd Min: | 0.25723 | at alpha= | -20 | deg
Mach: | 0.5 |  |  | Cl=0 at alpha= | -2.8676 | deg
|  |  |  | @ Cl=0.1, Cd= | 0.011276
|  |  |  | @ Cl=0.4, Cd= | 0.008926
|  |  |  | @ Cl=0.6, Cd= | 0.0094544
alpha (deg) | Cl | Cd | Cm | Cl/Cd
-20 | -0.6659 | 0.25723 | 0.0349 | -2.5887
-19.5 | -0.6426 | 0.24873 | 0.0291 | -2.5835
-19 | -0.6213 | 0.24088 | 0.0228 | -2.5793
-18.5 | -0.5981 | 0.23213 | 0.0179 | -2.5766
-18 | -0.5742 | 0.22425 | 0.0136 | -2.5605
-17.5 | -0.5511 | 0.21652 | 0.0086 | -2.5453
-17 | -0.5283 | 0.20856 | 0.0036 | -2.5331
-16.5 | -0.5077 | 0.20028 | -0.0027 | -2.535
-16 | -0.4908 | 0.1924 | -0.0091 | -2.5509
-15.5 | -0.4637 | 0.18351 | -0.0121 | -2.5268
-15 | -0.4405 | 0.17613 | -0.0165 | -2.501
-14.5 | -0.4193 | 0.16796 | -0.022 | -2.4964
-14 | -0.3999 | 0.15921 | -0.0325 | -2.5118
-13 | -0.3626 | 0.14426 | -0.0354 | -2.5135
-12.5 | -0.347 | 0.13696 | -0.0388 | -2.5336
-12 | -0.3428 | 0.1291 | -0.0453 | -2.6553
-11.5 | -0.3315 | 0.12091 | -0.0501 | -2.7417
-11 | -0.3136 | 0.11281 | -0.0515 | -2.7799
-10.5 | -0.2954 | 0.1063 | -0.0541 | -2.7789
-10 | -0.2845 | 0.09878 | -0.0582 | -2.8801
-9.5 | -0.2827 | 0.09006 | -0.0658 | -3.139
-9 | -0.2775 | 0.08132 | -0.0716 | -3.4124
-8.5 | -0.2778 | 0.07252 | -0.0748 | -3.8307
-8 | -0.2712 | 0.0658 | -0.0778 | -4.1216
-7.5 | -0.28 | 0.05621 | -0.0861 | -4.9813
-7 | -0.302 | 0.04919 | -0.0883 | -6.1395
-6 | -0.3143 | 0.03379 | -0.0852 | -9.3016
-5.5 | -0.294 | 0.0267 | -0.0819 | -11.0112
-5 | -0.2535 | 0.02146 | -0.0788 | -11.8127
-4.5 | -0.198 | 0.01834 | -0.0769 | -10.7961
-4 | -0.137 | 0.01571 | -0.0753 | -8.7206
-3.5 | -0.0748 | 0.01406 | -0.074 | -5.3201
-3 | -0.0164 | 0.01261 | -0.0725 | -1.3006
-2 | 0.1075 | 0.01119 | -0.071 | 9.6068
-1.5 | 0.1564 | 0.00904 | -0.0695 | 17.3009
-1 | 0.2155 | 0.00861 | -0.0682 | 25.029
-0.5 | 0.2757 | 0.00867 | -0.0666 | 31.7993
0 | 0.3396 | 0.00879 | -0.066 | 38.6348
0.5 | 0.4062 | 0.00894 | -0.0662 | 45.4362
1 | 0.4701 | 0.00911 | -0.0661 | 51.6026
1.5 | 0.5342 | 0.00926 | -0.0658 | 57.689
2 | 0.5989 | 0.00945 | -0.0654 | 63.3757
2.5 | 0.6587 | 0.00969 | -0.0643 | 67.9773
3 | 0.7205 | 0.00983 | -0.063 | 73.296
3.5 | 0.7859 | 0.00999 | -0.0625 | 78.6687
4 | 0.8683 | 0.00991 | -0.0649 | 87.6186
4.5 | 0.9578 | 0.00928 | -0.068 | 103.2112
5 | 1.0351 | 0.00945 | -0.0697 | 109.5344
5.5 | 0.998 | 0.01152 | -0.0526 | 86.6319
6 | 0.9534 | 0.01561 | -0.0388 | 61.0762
6.5 | 0.9242 | 0.02061 | -0.03 | 44.8423
7 | 0.9342 | 0.02402 | -0.0249 | 38.8926
7.5 | 0.9515 | 0.02726 | -0.0206 | 34.9046
8 | 0.9669 | 0.03077 | -0.0166 | 31.4235
8.5 | 0.9828 | 0.03448 | -0.0126 | 28.5035
9 | 1.0051 | 0.03793 | -0.0088 | 26.4988
9.5 | 1.0302 | 0.04148 | -0.005 | 24.8361
10 | 1.052 | 0.04589 | -0.0012 | 22.9244
10.5 | 1.0615 | 0.05205 | 0.0015 | 20.3939
11 | 1.052 | 0.06027 | 0.0023 | 17.4548
11.5 | 1.0319 | 0.07016 | 0.0006 | 14.7078
12 | 1.0063 | 0.0817 | -0.0035 | 12.317
12.5 | 0.9775 | 0.0951 | -0.0102 | 10.2787
13 | 0.9484 | 0.11022 | -0.0193 | 8.6046
13.5 | 0.9219 | 0.12702 | -0.0301 | 7.2579
14 | 0.9022 | 0.14409 | -0.0405 | 6.2614
14.5 | 0.8935 | 0.15934 | -0.0491 | 5.6075
15 | 0.894 | 0.17276 | -0.0565 | 5.1748
15.5 | 0.8978 | 0.187 | -0.0645 | 4.8011

## 33. Re 750k Mach 0.00 (1)
BIGFOIL.COM POLAR EXPORT
NACA65-413 a=0.5
NACA65-413 a=0.5 |  |  |  | Cl Max: | 1.269 | at alpha= | 10.5 | deg
JavaFoil+Calcfoil stall+Eppler ext transition |  |  |  | L/D Max: | 126.572 | at alpha= | 5 | deg
Re: | 750000 |  |  | Cd Min: | 0.00609 | at alpha= | 3 | deg
Mach: | 0 |  |  | Cl=0 at alpha= | -2.6 | deg
|  |  |  | @ Cl=0.1, Cd= | 0.0087527
|  |  |  | @ Cl=0.4, Cd= | 0.0062725
|  |  |  | @ Cl=0.6, Cd= | 0.006332
alpha (deg) | Cl | Cd | Cm | Cl/Cd
-17.5 | -0.507 | 0.17446 | -0.013 | -2.909
-17 | -0.527 | 0.16665 | -0.013 | -3.163
-16.5 | -0.546 | 0.15845 | -0.013 | -3.448
-16 | -0.565 | 0.14108 | -0.012 | -4.002
-15.5 | -0.582 | 0.13391 | -0.013 | -4.348
-15 | -0.599 | 0.12782 | -0.013 | -4.683
-14.5 | -0.613 | 0.1182 | -0.013 | -5.188
-14 | -0.626 | 0.11132 | -0.013 | -5.619
-13.5 | -0.635 | 0.10557 | -0.014 | -6.019
-13 | -0.642 | 0.09844 | -0.014 | -6.523
-12.5 | -0.645 | 0.09237 | -0.015 | -6.988
-12 | -0.644 | 0.08652 | -0.015 | -7.441
-11.5 | -0.635 | 0.08052 | -0.015 | -7.892
-11 | -0.624 | 0.07688 | -0.016 | -8.113
-10.5 | -0.607 | 0.07049 | -0.017 | -8.605
-10 | -0.585 | 0.06608 | -0.017 | -8.846
-9.5 | -0.56 | 0.06209 | -0.018 | -9.018
-9 | -0.532 | 0.05829 | -0.018 | -9.129
-8.5 | -0.502 | 0.055 | -0.019 | -9.119
-8 | -0.468 | 0.05155 | -0.019 | -9.084
-7.5 | -0.433 | 0.04826 | -0.02 | -8.971
-7 | -0.395 | 0.04551 | -0.02 | -8.679
-6.5 | -0.355 | 0.04274 | -0.021 | -8.312
-6 | -0.314 | 0.04007 | -0.022 | -7.829
-5.5 | -0.336 | 0.01013 | -0.046 | -33.134
-5 | -0.28 | 0.0099 | -0.047 | -28.298
-4.5 | -0.224 | 0.00971 | -0.047 | -23.02
-4 | -0.166 | 0.00952 | -0.048 | -17.414
-3.5 | -0.107 | 0.00932 | -0.049 | -11.504
-3 | -0.048 | 0.00916 | -0.05 | -5.236
-2.5 | 0.012 | 0.00899 | -0.05 | 1.298
-2 | 0.072 | 0.00886 | -0.051 | 8.081
-1.5 | 0.132 | 0.00863 | -0.052 | 15.259
-1 | 0.192 | 0.00635 | -0.053 | 30.223
-0.5 | 0.252 | 0.00635 | -0.053 | 39.724
0 | 0.313 | 0.00634 | -0.054 | 49.311
0.5 | 0.373 | 0.00634 | -0.055 | 58.785
1 | 0.433 | 0.00619 | -0.056 | 69.941
1.5 | 0.492 | 0.0062 | -0.056 | 79.456
2 | 0.552 | 0.00626 | -0.057 | 88.188
2.5 | 0.612 | 0.00635 | -0.058 | 96.343
3 | 0.671 | 0.00609 | -0.058 | 110.242
3.5 | 0.727 | 0.00619 | -0.059 | 117.418
4 | 0.784 | 0.00677 | -0.06 | 115.751
4.5 | 0.839 | 0.00691 | -0.061 | 121.399
5 | 0.893 | 0.00706 | -0.061 | 126.572
5.5 | 0.933 | 0.01372 | -0.061 | 67.999
6 | 0.983 | 0.01435 | -0.062 | 68.521
6.5 | 1.031 | 0.01503 | -0.062 | 68.606
7 | 1.077 | 0.0158 | -0.063 | 68.189
7.5 | 1.119 | 0.01661 | -0.063 | 67.363
8 | 1.156 | 0.01751 | -0.064 | 66.003
8.5 | 1.188 | 0.01836 | -0.065 | 64.749
9 | 1.217 | 0.01939 | -0.065 | 62.738
9.5 | 1.24 | 0.0204 | -0.066 | 60.786
10 | 1.258 | 0.02161 | -0.066 | 58.227
10.5 | 1.269 | 0.02291 | -0.067 | 55.366
11 | 1.266 | 0.02462 | -0.067 | 51.413
11.5 | 1.064 | 0.07533 | -0.035 | 14.126
12 | 1.055 | 0.08116 | -0.034 | 12.995
12.5 | 1.041 | 0.08698 | -0.034 | 11.964
13 | 1.021 | 0.09224 | -0.032 | 11.071
13.5 | 0.999 | 0.09877 | -0.032 | 10.11
14 | 0.972 | 0.10734 | -0.032 | 9.055
14.5 | 0.943 | 0.11314 | -0.031 | 8.333
15 | 0.912 | 0.12082 | -0.032 | 7.544
15.5 | 0.878 | 0.12857 | -0.031 | 6.829

## 34. Re 750k Mach 0.00 (2)
BIGFOIL.COM POLAR EXPORT
NACA65-413 a=0.5
NACA65-413 a=0.5 |  |  |  | Cl Max: | 1.3084 | at alpha= | 16.5 | deg
XFOIL ncrit=9 |  |  |  | L/D Max: | 126.447 | at alpha= | 5 | deg
Re: | 750000 |  |  | Cd Min: | 0.23635 | at alpha= | 20 | deg
Mach: | 0 |  |  | Cl=0 at alpha= | -2.7554 | deg
|  |  |  | @ Cl=0.1, Cd= | 0.0074826
|  |  |  | @ Cl=0.4, Cd= | 0.0064879
|  |  |  | @ Cl=0.6, Cd= | 0.0067358
alpha (deg) | Cl | Cd | Cm | Cl/Cd
-20 | -0.6108 | 0.23173 | 0.0263 | -2.6358
-19.5 | -0.5934 | 0.22489 | 0.022 | -2.6386
-19 | -0.5775 | 0.21742 | 0.0172 | -2.6561
-18.5 | -0.5637 | 0.21011 | 0.0122 | -2.6829
-18 | -0.5463 | 0.2028 | 0.0089 | -2.6938
-17.5 | -0.5283 | 0.19696 | 0.0054 | -2.6823
-17 | -0.5114 | 0.19056 | 0.0016 | -2.6837
-16.5 | -0.4957 | 0.18338 | -0.0024 | -2.7031
-16 | -0.4883 | 0.17408 | -0.0084 | -2.805
-15 | -0.4565 | 0.15996 | -0.0146 | -2.8538
-14.5 | -0.4419 | 0.15335 | -0.0181 | -2.8816
-14 | -0.4373 | 0.14392 | -0.0242 | -3.0385
-13.5 | -0.4286 | 0.13505 | -0.0288 | -3.1736
-13 | -0.4167 | 0.12611 | -0.0333 | -3.3043
-12.5 | -0.3917 | 0.11899 | -0.0394 | -3.2919
-12 | -0.3849 | 0.11228 | -0.042 | -3.428
-11.5 | -0.3887 | 0.10181 | -0.048 | -3.8179
-11 | -0.3914 | 0.09184 | -0.053 | -4.2618
-10.5 | -0.4269 | 0.0744 | -0.0628 | -5.7379
-10 | -0.4848 | 0.0576 | -0.0745 | -8.4167
-9.5 | -0.528 | 0.05053 | -0.0716 | -10.4492
-9 | -0.5217 | 0.04649 | -0.07 | -11.2218
-8.5 | -0.5017 | 0.0434 | -0.0689 | -11.5599
-8 | -0.4836 | 0.03801 | -0.0671 | -12.723
-7.5 | -0.4496 | 0.03512 | -0.0646 | -12.8018
-7 | -0.4382 | 0.02184 | -0.0601 | -20.0641
-6.5 | -0.3952 | 0.01672 | -0.0589 | -23.6364
-6 | -0.3452 | 0.01467 | -0.0585 | -23.531
-5.5 | -0.2928 | 0.01351 | -0.0583 | -21.6728
-5 | -0.24 | 0.01264 | -0.0581 | -18.9873
-4.5 | -0.1864 | 0.01188 | -0.058 | -15.6902
-3.5 | -0.0818 | 0.01013 | -0.0574 | -8.075
-3 | -0.027 | 0.00967 | -0.0575 | -2.7921
-2.5 | 0.0282 | 0.00927 | -0.0577 | 3.0421
-2 | 0.0793 | 0.00806 | -0.0577 | 9.8387
-1.5 | 0.1277 | 0.00671 | -0.0573 | 19.0313
-1 | 0.1829 | 0.00651 | -0.0574 | 28.0952
-0.5 | 0.2373 | 0.00639 | -0.0571 | 37.1362
0 | 0.2923 | 0.00642 | -0.0569 | 45.5296
0.5 | 0.3493 | 0.00647 | -0.0573 | 53.9876
1 | 0.406 | 0.00649 | -0.0576 | 62.5578
1.5 | 0.4621 | 0.00655 | -0.0578 | 70.5496
2 | 0.5177 | 0.00665 | -0.0579 | 77.8496
2.5 | 0.5724 | 0.0067 | -0.0579 | 85.4328
3 | 0.6263 | 0.00677 | -0.0575 | 92.5111
3.5 | 0.6783 | 0.00678 | -0.0568 | 100.0442
4 | 0.732 | 0.00674 | -0.0563 | 108.6053
4.5 | 0.794 | 0.0067 | -0.0579 | 118.5075
5 | 0.8649 | 0.00684 | -0.0616 | 126.4474
5.5 | 0.93 | 0.00768 | -0.0649 | 121.0938
6 | 0.9339 | 0.01014 | -0.0568 | 92.1006
6.5 | 0.9449 | 0.0125 | -0.0505 | 75.592
7 | 0.9631 | 0.01397 | -0.0449 | 68.9406
7.5 | 0.9872 | 0.01517 | -0.0405 | 65.0758
8 | 1.0141 | 0.01646 | -0.037 | 61.61
8.5 | 1.036 | 0.01819 | -0.0332 | 56.9544
9 | 1.0631 | 0.01975 | -0.0303 | 53.8278
9.5 | 1.0878 | 0.02157 | -0.0276 | 50.4312
10 | 1.0971 | 0.02457 | -0.0235 | 44.652
10.5 | 1.1243 | 0.02645 | -0.0214 | 42.5066
11 | 1.1514 | 0.02838 | -0.0196 | 40.5708
11.5 | 1.1755 | 0.0306 | -0.0177 | 38.415
12 | 1.1868 | 0.03409 | -0.0148 | 34.8137
12.5 | 1.2116 | 0.03642 | -0.0134 | 33.2674
13 | 1.2333 | 0.03912 | -0.012 | 31.5261
13.5 | 1.2533 | 0.04205 | -0.0109 | 29.805
14 | 1.2636 | 0.04619 | -0.0092 | 27.3566
14.5 | 1.2785 | 0.04995 | -0.0084 | 25.5956
15 | 1.2906 | 0.05419 | -0.0079 | 23.8162
15.5 | 1.2994 | 0.05897 | -0.0079 | 22.0349
16 | 1.3055 | 0.06431 | -0.0083 | 20.3001
16.5 | 1.3084 | 0.07027 | -0.0095 | 18.6196
17 | 1.2965 | 0.07875 | -0.011 | 16.4635
17.5 | 1.2737 | 0.08963 | -0.0143 | 14.2106
18 | 1.253 | 0.10106 | -0.019 | 12.3986
18.5 | 1.2271 | 0.11436 | -0.0256 | 10.7302
19 | 1.192 | 0.13072 | -0.0348 | 9.1187
19.5 | 1.1412 | 0.15233 | -0.0482 | 7.4916
20 | 0.9442 | 0.23635 | -0.0887 | 3.9949

## 35. Re 750k Mach 0.10 (1)
BIGFOIL.COM POLAR EXPORT
NACA65-413 a=0.5
NACA65-413 a=0.5 |  |  |  | Cl Max: | 1.256 | at alpha= | 10 | deg
JavaFoil+Calcfoil stall+Eppler ext transition |  |  |  | L/D Max: | 121.352 | at alpha= | 4.5 | deg
Re: | 750000 |  |  | Cd Min: | 0.0061 | at alpha= | 3 | deg
Mach: | 0.1 |  |  | Cl=0 at alpha= | -2.6 | deg
|  |  |  | @ Cl=0.1, Cd= | 0.0087593
|  |  |  | @ Cl=0.4, Cd= | 0.0063167
|  |  |  | @ Cl=0.6, Cd= | 0.0063275
alpha (deg) | Cl | Cd | Cm | Cl/Cd
-17 | -0.483 | 0.17143 | -0.013 | -2.82
-16.5 | -0.506 | 0.16067 | -0.013 | -3.147
-16 | -0.527 | 0.14716 | -0.013 | -3.583
-15.5 | -0.548 | 0.13709 | -0.013 | -3.998
-15 | -0.568 | 0.13095 | -0.013 | -4.336
-14.5 | -0.586 | 0.12178 | -0.013 | -4.812
-14 | -0.602 | 0.11396 | -0.014 | -5.282
-13.5 | -0.615 | 0.10658 | -0.014 | -5.771
-13 | -0.625 | 0.09952 | -0.014 | -6.283
-12.5 | -0.632 | 0.0931 | -0.015 | -6.785
-12 | -0.633 | 0.08837 | -0.015 | -7.163
-11.5 | -0.627 | 0.08306 | -0.016 | -7.551
-11 | -0.617 | 0.07701 | -0.016 | -8.016
-10.5 | -0.602 | 0.07199 | -0.017 | -8.362
-10 | -0.581 | 0.0672 | -0.017 | -8.652
-9.5 | -0.558 | 0.06286 | -0.018 | -8.875
-9 | -0.531 | 0.05839 | -0.018 | -9.094
-8.5 | -0.501 | 0.05498 | -0.019 | -9.115
-8 | -0.469 | 0.05189 | -0.019 | -9.03
-7.5 | -0.434 | 0.04847 | -0.02 | -8.944
-7 | -0.396 | 0.04558 | -0.021 | -8.688
-6.5 | -0.356 | 0.04283 | -0.021 | -8.315
-6 | -0.315 | 0.04019 | -0.022 | -7.831
-5.5 | -0.272 | 0.0375 | -0.024 | -7.258
-5 | -0.281 | 0.00996 | -0.047 | -28.243
-4.5 | -0.225 | 0.00972 | -0.048 | -23.091
-4 | -0.167 | 0.00953 | -0.048 | -17.473
-3.5 | -0.108 | 0.00932 | -0.049 | -11.552
-3 | -0.048 | 0.00912 | -0.05 | -5.284
-2.5 | 0.012 | 0.00895 | -0.051 | 1.31
-2 | 0.072 | 0.00882 | -0.051 | 8.152
-1.5 | 0.132 | 0.00869 | -0.052 | 15.227
-1 | 0.193 | 0.00635 | -0.053 | 30.334
-0.5 | 0.254 | 0.00636 | -0.054 | 39.872
0 | 0.314 | 0.00635 | -0.054 | 49.496
0.5 | 0.375 | 0.0064 | -0.055 | 58.494
1 | 0.435 | 0.0062 | -0.056 | 70.142
1.5 | 0.495 | 0.00625 | -0.057 | 79.13
2 | 0.555 | 0.00632 | -0.057 | 87.829
2.5 | 0.615 | 0.00633 | -0.058 | 97.153
3 | 0.674 | 0.0061 | -0.059 | 110.622
3.5 | 0.73 | 0.00621 | -0.059 | 117.536
4 | 0.787 | 0.0068 | -0.06 | 115.825
4.5 | 0.843 | 0.00695 | -0.061 | 121.352
5 | 0.885 | 0.01323 | -0.061 | 66.941
5.5 | 0.937 | 0.01382 | -0.061 | 67.823
6 | 0.987 | 0.01446 | -0.062 | 68.295
6.5 | 1.035 | 0.01515 | -0.062 | 68.326
7 | 1.081 | 0.01593 | -0.063 | 67.845
7.5 | 1.122 | 0.01676 | -0.064 | 66.945
8 | 1.159 | 0.01767 | -0.064 | 65.567
8.5 | 1.191 | 0.01855 | -0.065 | 64.18
9 | 1.218 | 0.01961 | -0.065 | 62.1
9.5 | 1.24 | 0.02072 | -0.066 | 59.832
10 | 1.256 | 0.02184 | -0.067 | 57.506
10.5 | 1.065 | 0.06558 | -0.037 | 16.245
11 | 1.064 | 0.07062 | -0.037 | 15.068
11.5 | 1.054 | 0.07659 | -0.033 | 13.763
12 | 1.042 | 0.08217 | -0.033 | 12.676
12.5 | 1.024 | 0.08662 | -0.032 | 11.818
13 | 1.001 | 0.09311 | -0.032 | 10.752
13.5 | 0.974 | 0.09956 | -0.032 | 9.781
14 | 0.943 | 0.10746 | -0.031 | 8.771
14.5 | 0.909 | 0.11604 | -0.031 | 7.832
15 | 0.873 | 0.12411 | -0.031 | 7.033

## 36. Re 750k Mach 0.10 (2)
BIGFOIL.COM POLAR EXPORT
NACA65-413 a=0.5
NACA65-413 a=0.5 |  |  |  | Cl Max: | 1.2916 | at alpha= | 16 | deg
XFOIL ncrit=9 |  |  |  | L/D Max: | 126.579 | at alpha= | 5 | deg
Re: | 750000 |  |  | Cd Min: | 0.23782 | at alpha= | 20 | deg
Mach: | 0.1 |  |  | Cl=0 at alpha= | -2.7577 | deg
|  |  |  | @ Cl=0.1, Cd= | 0.0075991
|  |  |  | @ Cl=0.4, Cd= | 0.006514
|  |  |  | @ Cl=0.6, Cd= | 0.0067654
alpha (deg) | Cl | Cd | Cm | Cl/Cd
-20 | -0.6123 | 0.23245 | 0.0266 | -2.6341
-19.5 | -0.5947 | 0.22555 | 0.0223 | -2.6367
-19 | -0.5786 | 0.21809 | 0.0174 | -2.653
-18.5 | -0.5644 | 0.21077 | 0.0124 | -2.6778
-18 | -0.5468 | 0.20348 | 0.0091 | -2.6872
-17.5 | -0.5287 | 0.19758 | 0.0056 | -2.6759
-17 | -0.5116 | 0.19114 | 0.0017 | -2.6766
-16.5 | -0.4957 | 0.1839 | -0.0024 | -2.6955
-16 | -0.488 | 0.17468 | -0.0084 | -2.7937
-15 | -0.4556 | 0.16053 | -0.0145 | -2.8381
-14.5 | -0.4408 | 0.15389 | -0.0181 | -2.8644
-14 | -0.4357 | 0.14455 | -0.0242 | -3.0142
-13.5 | -0.4267 | 0.13571 | -0.0288 | -3.1442
-13 | -0.4105 | 0.12656 | -0.0343 | -3.2435
-11.5 | -0.3856 | 0.10268 | -0.0479 | -3.7554
-11 | -0.3872 | 0.09294 | -0.0527 | -4.1661
-10.5 | -0.4168 | 0.07761 | -0.0608 | -5.3704
-10 | -0.4645 | 0.05989 | -0.0741 | -7.7559
-9.5 | -0.5102 | 0.05227 | -0.073 | -9.7609
-9 | -0.509 | 0.04829 | -0.0712 | -10.5405
-8.5 | -0.4935 | 0.04488 | -0.07 | -10.996
-8 | -0.479 | 0.03924 | -0.0682 | -12.2069
-7.5 | -0.4851 | 0.02406 | -0.0622 | -20.1621
-7 | -0.4409 | 0.02144 | -0.0608 | -20.5644
-6.5 | -0.3966 | 0.01726 | -0.0596 | -22.978
-6 | -0.3467 | 0.0149 | -0.0591 | -23.2685
-5.5 | -0.2941 | 0.01367 | -0.0589 | -21.5143
-5 | -0.241 | 0.01275 | -0.0586 | -18.902
-4.5 | -0.1872 | 0.01194 | -0.0584 | -15.6784
-4 | -0.1367 | 0.01074 | -0.0578 | -12.7281
-3.5 | -0.0821 | 0.01017 | -0.0579 | -8.0728
-3 | -0.0269 | 0.00974 | -0.058 | -2.7618
-2.5 | 0.0286 | 0.00929 | -0.0581 | 3.0786
-2 | 0.0805 | 0.00818 | -0.0581 | 9.8411
-1.5 | 0.1285 | 0.00675 | -0.0577 | 19.037
-1 | 0.184 | 0.00653 | -0.0577 | 28.1776
-0.5 | 0.2388 | 0.00641 | -0.0574 | 37.2543
0 | 0.2941 | 0.00645 | -0.0572 | 45.5969
0.5 | 0.3514 | 0.00648 | -0.0576 | 54.2284
1 | 0.4086 | 0.00652 | -0.058 | 62.6687
1.5 | 0.465 | 0.00658 | -0.0582 | 70.6687
2 | 0.5209 | 0.00667 | -0.0583 | 78.096
2.5 | 0.576 | 0.00673 | -0.0582 | 85.5869
3 | 0.6302 | 0.00681 | -0.0579 | 92.5404
3.5 | 0.6827 | 0.00681 | -0.0572 | 100.2496
4 | 0.7364 | 0.00677 | -0.0566 | 108.774
4.5 | 0.7986 | 0.00673 | -0.0581 | 118.6627
5 | 0.8696 | 0.00687 | -0.0618 | 126.5793
5.5 | 0.9326 | 0.00783 | -0.0646 | 119.106
6 | 0.9356 | 0.01035 | -0.0564 | 90.3961
6.5 | 0.9453 | 0.01269 | -0.0497 | 74.4917
7 | 0.9622 | 0.01412 | -0.0438 | 68.1445
7.5 | 0.9869 | 0.01538 | -0.0395 | 64.1678
8 | 1.0133 | 0.01676 | -0.036 | 60.4594
8.5 | 1.0356 | 0.01854 | -0.0323 | 55.8576
9 | 1.0621 | 0.02019 | -0.0294 | 52.6053
9.5 | 1.086 | 0.02212 | -0.0265 | 49.0958
10 | 1.0962 | 0.02513 | -0.0225 | 43.6212
10.5 | 1.1227 | 0.02712 | -0.0204 | 41.3975
11 | 1.1496 | 0.02914 | -0.0185 | 39.4509
11.5 | 1.1726 | 0.03152 | -0.0166 | 37.2018
12 | 1.186 | 0.0349 | -0.0138 | 33.9828
12.5 | 1.2099 | 0.03741 | -0.0123 | 32.3416
13 | 1.231 | 0.04025 | -0.0109 | 30.5839
13.5 | 1.2499 | 0.0434 | -0.0098 | 28.7995
14 | 1.2575 | 0.04806 | -0.0079 | 26.1652
14.5 | 1.2729 | 0.05184 | -0.0074 | 24.5544
15 | 1.2823 | 0.05653 | -0.007 | 22.6835
15.5 | 1.2887 | 0.06178 | -0.0072 | 20.8595
16 | 1.2916 | 0.06774 | -0.0079 | 19.067
16.5 | 1.2833 | 0.07556 | -0.0095 | 16.9839
17 | 1.2595 | 0.08635 | -0.0122 | 14.586
17.5 | 1.2397 | 0.09757 | -0.0168 | 12.7057
18 | 1.2103 | 0.11136 | -0.0234 | 10.8684
18.5 | 1.176 | 0.12752 | -0.0325 | 9.2221
19 | 1.1306 | 0.1478 | -0.045 | 7.6495
19.5 | 0.9362 | 0.2304 | -0.0855 | 4.0634
20 | 0.9467 | 0.23782 | -0.0897 | 3.9807

## 37. Re 750k Mach 0.25 (1)
BIGFOIL.COM POLAR EXPORT
NACA65-413 a=0.5
NACA65-413 a=0.5 |  |  |  | Cl Max: | 1.229 | at alpha= | 9.5 | deg
JavaFoil+Calcfoil stall+Eppler ext transition |  |  |  | L/D Max: | 121.567 | at alpha= | 4.5 | deg
Re: | 750000 |  |  | Cd Min: | 0.00595 | at alpha= | 3 | deg
Mach: | 0.25 |  |  | Cl=0 at alpha= | -2.5968 | deg
|  |  |  | @ Cl=0.1, Cd= | 0.0088103
|  |  |  | @ Cl=0.4, Cd= | 0.00628
|  |  |  | @ Cl=0.6, Cd= | 0.0062967
alpha (deg) | Cl | Cd | Cm | Cl/Cd
-16 | -0.078 | 0.18771 | -0.014 | -0.413
-15.5 | -0.207 | 0.17736 | -0.014 | -1.168
-15 | -0.275 | 0.1662 | -0.015 | -1.657
-14.5 | -0.334 | 0.1467 | -0.015 | -2.277
-14 | -0.387 | 0.13683 | -0.015 | -2.826
-13.5 | -0.434 | 0.1319 | -0.014 | -3.29
-13 | -0.476 | 0.11753 | -0.014 | -4.048
-12.5 | -0.511 | 0.10602 | -0.014 | -4.822
-12 | -0.538 | 0.09785 | -0.015 | -5.498
-11.5 | -0.553 | 0.09115 | -0.015 | -6.07
-11 | -0.562 | 0.08181 | -0.016 | -6.867
-10.5 | -0.561 | 0.07653 | -0.016 | -7.327
-10 | -0.552 | 0.07172 | -0.017 | -7.696
-9.5 | -0.538 | 0.06513 | -0.017 | -8.258
-9 | -0.519 | 0.06036 | -0.018 | -8.596
-8.5 | -0.495 | 0.05646 | -0.019 | -8.768
-8 | -0.467 | 0.05319 | -0.019 | -8.778
-7.5 | -0.435 | 0.04973 | -0.02 | -8.746
-7 | -0.399 | 0.04616 | -0.02 | -8.655
-6.5 | -0.361 | 0.04335 | -0.022 | -8.337
-6 | -0.32 | 0.04064 | -0.022 | -7.881
-5.5 | -0.277 | 0.03862 | -0.022 | -7.164
-5 | -0.288 | 0.01003 | -0.048 | -28.678
-4.5 | -0.23 | 0.00983 | -0.049 | -23.399
-4 | -0.171 | 0.00964 | -0.05 | -17.719
-3.5 | -0.111 | 0.00942 | -0.051 | -11.736
-3 | -0.05 | 0.00924 | -0.051 | -5.356
-2.5 | 0.012 | 0.0091 | -0.052 | 1.324
-2 | 0.074 | 0.00889 | -0.053 | 8.307
-1.5 | 0.136 | 0.0087 | -0.054 | 15.612
-1 | 0.198 | 0.00643 | -0.054 | 30.819
-0.5 | 0.261 | 0.00644 | -0.055 | 40.492
0 | 0.323 | 0.00646 | -0.056 | 49.937
0.5 | 0.385 | 0.00628 | -0.057 | 61.327
1 | 0.446 | 0.00628 | -0.057 | 71.124
1.5 | 0.508 | 0.00635 | -0.058 | 79.963
2 | 0.57 | 0.0064 | -0.059 | 89.087
2.5 | 0.631 | 0.00619 | -0.06 | 102.002
3 | 0.692 | 0.00595 | -0.06 | 116.372
3.5 | 0.749 | 0.0068 | -0.061 | 110.04
4 | 0.807 | 0.00694 | -0.062 | 116.27
4.5 | 0.864 | 0.0071 | -0.062 | 121.567
5 | 0.906 | 0.01372 | -0.062 | 66.055
5.5 | 0.959 | 0.01438 | -0.063 | 66.659
6 | 1.009 | 0.0151 | -0.063 | 66.838
6.5 | 1.057 | 0.01587 | -0.064 | 66.584
7 | 1.101 | 0.01676 | -0.065 | 65.716
7.5 | 1.14 | 0.01765 | -0.065 | 64.579
8 | 1.173 | 0.01876 | -0.066 | 62.489
8.5 | 1.199 | 0.01971 | -0.066 | 60.818
9 | 1.218 | 0.02088 | -0.067 | 58.345
9.5 | 1.229 | 0.02214 | -0.068 | 55.522
10 | 1.034 | 0.06421 | -0.034 | 16.107
10.5 | 1.029 | 0.06944 | -0.034 | 14.819
11 | 1.007 | 0.07589 | -0.031 | 13.265
11.5 | 0.976 | 0.0809 | -0.031 | 12.067
12 | 0.935 | 0.0883 | -0.031 | 10.593
12.5 | 0.884 | 0.09455 | -0.03 | 9.353
13 | 0.825 | 0.10395 | -0.029 | 7.935
13.5 | 0.758 | 0.11398 | -0.028 | 6.648
14 | 0.684 | 0.12348 | -0.027 | 5.538
14.5 | 0.605 | 0.14227 | -0.028 | 4.251

## 38. Re 750k Mach 0.25 (2)
BIGFOIL.COM POLAR EXPORT
NACA65-413 a=0.5
NACA65-413 a=0.5 |  |  |  | Cl Max: | 1.2131 | at alpha= | 13 | deg
XFOIL ncrit=9 |  |  |  | L/D Max: | 126.87 | at alpha= | 5 | deg
Re: | 750000 |  |  | Cd Min: | 0.23653 | at alpha= | -20 | deg
Mach: | 0.25 |  |  | Cl=0 at alpha= | -2.7681 | deg
|  |  |  | @ Cl=0.1, Cd= | 0.0082691
|  |  |  | @ Cl=0.4, Cd= | 0.0066212
|  |  |  | @ Cl=0.6, Cd= | 0.0068863
alpha (deg) | Cl | Cd | Cm | Cl/Cd
-20 | -0.621 | 0.23653 | 0.0282 | -2.6255
-19.5 | -0.6024 | 0.22925 | 0.0236 | -2.6277
-19 | -0.5851 | 0.22179 | 0.0186 | -2.6381
-18.5 | -0.5693 | 0.21443 | 0.0136 | -2.6549
-18 | -0.5503 | 0.2072 | 0.0102 | -2.6559
-17.5 | -0.5315 | 0.20099 | 0.0064 | -2.6444
-17 | -0.5135 | 0.19428 | 0.0023 | -2.6431
-16.5 | -0.4966 | 0.18657 | -0.0022 | -2.6617
-16 | -0.4866 | 0.17788 | -0.0081 | -2.7356
-15.5 | -0.4722 | 0.16994 | -0.0125 | -2.7786
-15 | -0.4513 | 0.16355 | -0.0145 | -2.7594
-14.5 | -0.4352 | 0.15671 | -0.0183 | -2.7771
-13.5 | -0.4112 | 0.13808 | -0.0316 | -2.978
-13 | -0.3924 | 0.12994 | -0.0356 | -3.0199
-12.5 | -0.3807 | 0.12385 | -0.0376 | -3.0739
-12 | -0.3762 | 0.11565 | -0.0424 | -3.2529
-11.5 | -0.3716 | 0.10688 | -0.0471 | -3.4768
-11 | -0.3686 | 0.09786 | -0.0516 | -3.7666
-10.5 | -0.3775 | 0.08757 | -0.0559 | -4.3108
-9.5 | -0.3725 | 0.07302 | -0.0637 | -5.1013
-9 | -0.4021 | 0.06004 | -0.0745 | -6.6972
-8.5 | -0.4369 | 0.05264 | -0.0747 | -8.2998
-8 | -0.4461 | 0.0453 | -0.0735 | -9.8477
-7.5 | -0.4656 | 0.03113 | -0.0689 | -14.9566
-7 | -0.4414 | 0.02463 | -0.066 | -17.9212
-6.5 | -0.4008 | 0.02069 | -0.064 | -19.3717
-6 | -0.3547 | 0.01642 | -0.0627 | -21.6017
-5 | -0.2465 | 0.0134 | -0.0617 | -18.3955
-4.5 | -0.1914 | 0.01241 | -0.0612 | -15.423
-4 | -0.1382 | 0.01121 | -0.0605 | -12.3283
-3.5 | -0.0834 | 0.0104 | -0.0602 | -8.0192
-3 | -0.0263 | 0.01001 | -0.0602 | -2.6274
-2.5 | 0.0304 | 0.00942 | -0.0602 | 3.2272
-2 | 0.0867 | 0.0088 | -0.0602 | 9.8523
-1.5 | 0.1338 | 0.00692 | -0.0597 | 19.3353
-1 | 0.1906 | 0.00664 | -0.0596 | 28.7048
-0.5 | 0.2471 | 0.00654 | -0.0593 | 37.7829
0 | 0.3042 | 0.00657 | -0.0591 | 46.3014
0.5 | 0.3633 | 0.00659 | -0.0595 | 55.129
1 | 0.4221 | 0.00664 | -0.0599 | 63.5693
1.5 | 0.4807 | 0.00675 | -0.0602 | 71.2148
2 | 0.5389 | 0.00681 | -0.0604 | 79.1336
2.5 | 0.5961 | 0.00688 | -0.0603 | 86.6424
3 | 0.6519 | 0.00697 | -0.0599 | 93.5294
3.5 | 0.7065 | 0.00698 | -0.0591 | 101.2178
4 | 0.7604 | 0.00693 | -0.0581 | 109.7258
4.5 | 0.8231 | 0.0069 | -0.059 | 119.2899
5 | 0.8957 | 0.00706 | -0.0624 | 126.8697
5.5 | 0.9436 | 0.00874 | -0.0623 | 107.9634
6 | 0.9421 | 0.01139 | -0.0533 | 82.7129
6.5 | 0.9396 | 0.01362 | -0.0442 | 68.9868
7 | 0.9593 | 0.0152 | -0.039 | 63.1118
7.5 | 0.9856 | 0.01674 | -0.0351 | 58.8769
8 | 1.0086 | 0.01864 | -0.0313 | 54.1094
8.5 | 1.032 | 0.02068 | -0.0278 | 49.9033
9 | 1.0562 | 0.0228 | -0.0246 | 46.3246
9.5 | 1.0755 | 0.02536 | -0.0214 | 42.4093
10 | 1.0894 | 0.02845 | -0.0178 | 38.2917
10.5 | 1.1141 | 0.03091 | -0.0153 | 36.0434
11 | 1.1399 | 0.03337 | -0.0133 | 34.1594
11.5 | 1.1546 | 0.03696 | -0.0103 | 31.2392
12 | 1.1788 | 0.03988 | -0.0084 | 29.5587
12.5 | 1.1983 | 0.04336 | -0.0067 | 27.6361
13 | 1.2131 | 0.04735 | -0.0054 | 25.6199
13.5 | 1.2131 | 0.05343 | -0.0037 | 22.7045
14 | 1.2108 | 0.0601 | -0.0032 | 20.1464
14.5 | 1.2038 | 0.06762 | -0.0038 | 17.8024
15 | 1.188 | 0.07692 | -0.0059 | 15.4446
15.5 | 1.1656 | 0.08805 | -0.0098 | 13.2379
16 | 1.1328 | 0.10217 | -0.0163 | 11.0874
16.5 | 1.1088 | 0.11609 | -0.0242 | 9.5512
17 | 1.007 | 0.15147 | -0.0458 | 6.6482
17.5 | 0.9166 | 0.19505 | -0.0677 | 4.6993
18 | 0.9179 | 0.20818 | -0.0745 | 4.4092

## 39. Re 750k Mach 0.50 (1)
BIGFOIL.COM POLAR EXPORT
NACA65-413 a=0.5
NACA65-413 a=0.5 |  |  |  | Cl Max: | 1.21 | at alpha= | 20 | deg
JavaFoil+Calcfoil stall+Eppler ext transition |  |  |  | L/D Max: | 118.485 | at alpha= | 4.5 | deg
Re: | 750000 |  |  | Cd Min: | 0.00617 | at alpha= | 0.5 | deg
Mach: | 0.5 |  |  | Cl=0 at alpha= | -2.5956 | deg
|  |  |  | @ Cl=0.1, Cd= | 0.0092889
|  |  |  | @ Cl=0.4, Cd= | 0.0062877
|  |  |  | @ Cl=0.6, Cd= | 0.0069918
alpha (deg) | Cl | Cd | Cm | Cl/Cd
-20 | -0.953 | 0.20349 | -0.018 | -4.682
-19.5 | -0.925 | 0.19907 | -0.018 | -4.646
-19 | -0.897 | 0.19603 | -0.018 | -4.576
-18.5 | -0.87 | 0.18616 | -0.018 | -4.675
-18 | -0.843 | 0.18572 | -0.018 | -4.542
-17.5 | -0.817 | 0.17391 | -0.019 | -4.697
-17 | -0.79 | 0.17564 | -0.019 | -4.498
-16.5 | -0.761 | 0.20918 | -0.018 | -3.639
-16 | -0.734 | 0.16366 | -0.019 | -4.486
-15.5 | -0.707 | 0.16064 | -0.019 | -4.403
-15 | -0.68 | 0.14513 | -0.019 | -4.688
-14.5 | -0.653 | 0.1419 | -0.02 | -4.605
-14 | -0.626 | 0.13796 | -0.02 | -4.54
-13.5 | -0.598 | 0.13618 | -0.019 | -4.39
-13 | -0.571 | 0.12735 | -0.019 | -4.481
-12.5 | -0.543 | 0.12779 | -0.02 | -4.253
-12 | -0.516 | 0.12439 | -0.02 | -4.151
-11.5 | -0.489 | 0.12109 | -0.02 | -4.039
-11 | -0.462 | 0.11796 | -0.021 | -3.915
-10.5 | -0.434 | 0.10728 | -0.019 | -4.043
-10 | -0.406 | 0.10278 | -0.02 | -3.954
-9.5 | -0.379 | 0.09672 | -0.02 | -3.919
-9 | -0.352 | 0.09743 | -0.02 | -3.61
-8.5 | -0.324 | 0.08926 | -0.021 | -3.633
-8 | -0.297 | 0.08688 | -0.021 | -3.417
-7.5 | -0.269 | 0.07082 | -0.02 | -3.801
-7 | -0.242 | 0.05599 | -0.021 | -4.32
-6.5 | -0.308 | 0.05199 | -0.02 | -5.917
-6 | -0.316 | 0.04526 | -0.023 | -6.992
-5.5 | -0.289 | 0.04164 | -0.024 | -6.933
-5 | -0.248 | 0.03863 | -0.024 | -6.432
-4.5 | -0.202 | 0.03628 | -0.024 | -5.56
-4 | -0.151 | 0.03417 | -0.026 | -4.433
-3.5 | -0.123 | 0.01006 | -0.056 | -12.176
-3 | -0.055 | 0.00976 | -0.057 | -5.644
-2.5 | 0.013 | 0.00954 | -0.058 | 1.407
-2 | 0.082 | 0.00933 | -0.059 | 8.837
-1.5 | 0.152 | 0.00917 | -0.06 | 16.555
-1 | 0.221 | 0.00883 | -0.061 | 25.066
-0.5 | 0.291 | 0.00663 | -0.062 | 43.948
0 | 0.36 | 0.00645 | -0.062 | 55.832
0.5 | 0.429 | 0.00617 | -0.063 | 69.447
1 | 0.497 | 0.00686 | -0.064 | 72.497
1.5 | 0.565 | 0.00693 | -0.065 | 81.49
2 | 0.633 | 0.00705 | -0.065 | 89.788
2.5 | 0.7 | 0.00719 | -0.066 | 97.376
3 | 0.767 | 0.00735 | -0.067 | 104.444
3.5 | 0.828 | 0.00753 | -0.068 | 109.939
4 | 0.891 | 0.00776 | -0.068 | 114.905
4.5 | 0.951 | 0.00803 | -0.069 | 118.485
5 | 0.995 | 0.01629 | -0.069 | 61.086
5.5 | 1.047 | 0.01728 | -0.069 | 60.561
6 | 1.092 | 0.01849 | -0.07 | 59.065
6.5 | 1.128 | 0.01977 | -0.071 | 57.056
7 | 1.151 | 0.0212 | -0.071 | 54.279
7.5 | 0.952 | 0.05035 | -0.032 | 18.913
8 | 0.862 | 0.05731 | -0.028 | 15.048
8.5 | 0.602 | 0.08694 | -0.029 | 6.927
9 | 0.629 | 0.08797 | -0.029 | 7.147
9.5 | 0.655 | 0.09061 | -0.03 | 7.232
10 | 0.682 | 0.09645 | -0.033 | 7.076
10.5 | 0.709 | 0.10191 | -0.034 | 6.956
11 | 0.735 | 0.10514 | -0.034 | 6.993
11.5 | 0.762 | 0.11513 | -0.035 | 6.617
12 | 0.789 | 0.11996 | -0.038 | 6.577
12.5 | 0.815 | 0.12358 | -0.038 | 6.596
13 | 0.841 | 0.13207 | -0.038 | 6.369
13.5 | 0.869 | 0.13551 | -0.042 | 6.413
14 | 0.895 | 0.14012 | -0.042 | 6.388
14.5 | 0.921 | 0.14933 | -0.043 | 6.166
15 | 0.947 | 0.15446 | -0.044 | 6.133
15.5 | 0.975 | 0.1619 | -0.047 | 6.022
16 | 1.001 | 0.16596 | -0.047 | 6.03
16.5 | 1.026 | 0.17364 | -0.048 | 5.911
17 | 1.055 | 0.18253 | -0.05 | 5.778
17.5 | 1.08 | 0.18171 | -0.051 | 5.946
18 | 1.106 | 0.18552 | -0.052 | 5.961
18.5 | 1.132 | 0.1957 | -0.053 | 5.783
19 | 1.16 | 0.20091 | -0.055 | 5.775
19.5 | 1.185 | 0.20868 | -0.055 | 5.68
20 | 1.21 | 0.21343 | -0.056 | 5.671

## 40. Re 750k Mach 0.50 (2)
BIGFOIL.COM POLAR EXPORT
NACA65-413 a=0.5
NACA65-413 a=0.5 |  |  |  | Cl Max: | 1.083 | at alpha= | 10.5 | deg
XFOIL ncrit=9 |  |  |  | L/D Max: | 121.739 | at alpha= | 4.5 | deg
Re: | 750000 |  |  | Cd Min: | 0.25725 | at alpha= | -20 | deg
Mach: | 0.5 |  |  | Cl=0 at alpha= | -2.8234 | deg
|  |  |  | @ Cl=0.1, Cd= | 0.0097797
|  |  |  | @ Cl=0.4, Cd= | 0.0072037
|  |  |  | @ Cl=0.6, Cd= | 0.0075304
alpha (deg) | Cl | Cd | Cm | Cl/Cd
-20 | -0.6671 | 0.25725 | 0.0354 | -2.5932
-19.5 | -0.6442 | 0.24834 | 0.0295 | -2.594
-19 | -0.622 | 0.24007 | 0.0238 | -2.5909
-18.5 | -0.5999 | 0.2316 | 0.0184 | -2.5902
-18 | -0.5758 | 0.22418 | 0.0143 | -2.5685
-17.5 | -0.5529 | 0.21638 | 0.0093 | -2.5552
-17 | -0.5302 | 0.20829 | 0.0043 | -2.5455
-16.5 | -0.5095 | 0.1995 | -0.0018 | -2.5539
-16 | -0.4908 | 0.19096 | -0.0077 | -2.5702
-15 | -0.436 | 0.17478 | -0.0183 | -2.4946
-14.5 | -0.421 | 0.1677 | -0.0208 | -2.5104
-14 | -0.412 | 0.15924 | -0.0265 | -2.5873
-13 | -0.373 | 0.14382 | -0.0323 | -2.5935
-12.5 | -0.3556 | 0.13644 | -0.0361 | -2.6063
-12 | -0.3486 | 0.12762 | -0.0429 | -2.7315
-11.5 | -0.335 | 0.11922 | -0.0475 | -2.8099
-11 | -0.3216 | 0.11104 | -0.0503 | -2.8963
-10.5 | -0.3023 | 0.10485 | -0.0529 | -2.8832
-10 | -0.2908 | 0.0973 | -0.0571 | -2.9887
-9.5 | -0.2863 | 0.08817 | -0.0641 | -3.2471
-9 | -0.2807 | 0.07933 | -0.0695 | -3.5384
-8.5 | -0.2771 | 0.07026 | -0.0752 | -3.9439
-8 | -0.2924 | 0.05852 | -0.0837 | -4.9966
-7.5 | -0.3104 | 0.04919 | -0.0903 | -6.3102
-7 | -0.3282 | 0.04441 | -0.0879 | -7.3902
-6.5 | -0.3377 | 0.03753 | -0.0861 | -8.9981
-6 | -0.3321 | 0.03015 | -0.0832 | -11.0149
-5.5 | -0.3074 | 0.02346 | -0.0797 | -13.1032
-5 | -0.2628 | 0.01874 | -0.0768 | -14.0235
-4.5 | -0.2058 | 0.01571 | -0.0748 | -13.0999
-4 | -0.1435 | 0.01361 | -0.0733 | -10.5437
-3.5 | -0.084 | 0.01188 | -0.0717 | -7.0707
-3 | -0.0226 | 0.01096 | -0.0706 | -2.062
-2.5 | 0.0414 | 0.01034 | -0.0701 | 4.0039
-2 | 0.1052 | 0.00973 | -0.0697 | 10.8119
-1 | 0.2197 | 0.00724 | -0.0683 | 30.3453
-0.5 | 0.284 | 0.00709 | -0.0679 | 40.0564
0 | 0.3484 | 0.00715 | -0.0674 | 48.7273
0.5 | 0.4157 | 0.00722 | -0.0679 | 57.5762
1 | 0.4832 | 0.0073 | -0.0684 | 66.1918
1.5 | 0.5502 | 0.00744 | -0.0687 | 73.9516
2 | 0.6163 | 0.00756 | -0.0688 | 81.5212
2.5 | 0.6824 | 0.00768 | -0.0687 | 88.8542
3 | 0.7483 | 0.00783 | -0.0684 | 95.5683
3.5 | 0.811 | 0.00787 | -0.0671 | 103.0496
4 | 0.8702 | 0.00771 | -0.0647 | 112.8664
4.5 | 0.9313 | 0.00765 | -0.0625 | 121.7386
5 | 0.9981 | 0.00881 | -0.0632 | 113.2917
5.5 | 0.9636 | 0.01188 | -0.0486 | 81.1111
6 | 0.935 | 0.01594 | -0.0377 | 58.6575
6.5 | 0.9332 | 0.01959 | -0.031 | 47.6365
7 | 0.9561 | 0.02224 | -0.0266 | 42.9901
7.5 | 0.9789 | 0.02508 | -0.0224 | 39.0311
8 | 0.9978 | 0.0283 | -0.0184 | 35.258
8.5 | 1.0117 | 0.03203 | -0.0142 | 31.586
9 | 1.0314 | 0.0356 | -0.0103 | 28.9719
9.5 | 1.0537 | 0.03924 | -0.0067 | 26.8527
10 | 1.0688 | 0.04375 | -0.0029 | 24.4297
10.5 | 1.083 | 0.04912 | 0.0003 | 22.048
11 | 1.0779 | 0.05674 | 0.0018 | 18.9972
11.5 | 1.0587 | 0.0664 | 0.0009 | 15.9443
12 | 1.0328 | 0.0778 | -0.0027 | 13.2751
12.5 | 1.0048 | 0.09078 | -0.0088 | 11.0685
13 | 0.9761 | 0.10543 | -0.0175 | 9.2583
13.5 | 0.9479 | 0.12197 | -0.0281 | 7.7716
14 | 0.9227 | 0.13973 | -0.0392 | 6.6034
14.5 | 0.9042 | 0.1579 | -0.0493 | 5.7264
15 | 0.9002 | 0.17258 | -0.0575 | 5.2161
15.5 | 0.9038 | 0.18583 | -0.065 | 4.8636

## 41. Re 1M Mach 0.00 (1)
BIGFOIL.COM POLAR EXPORT
NACA65-413 a=0.5
NACA65-413 a=0.5 |  |  |  | Cl Max: | 1.272 | at alpha= | 10.5 | deg
JavaFoil+Calcfoil stall+Eppler ext transition |  |  |  | L/D Max: | 143.414 | at alpha= | 4.5 | deg
Re: | 1000000 |  |  | Cd Min: | 0.0058 | at alpha= | 1.5 | deg
Mach: | 0 |  |  | Cl=0 at alpha= | -2.6 | deg
|  |  |  | @ Cl=0.1, Cd= | 0.0082573
|  |  |  | @ Cl=0.4, Cd= | 0.0059535
|  |  |  | @ Cl=0.6, Cd= | 0.005848
alpha (deg) | Cl | Cd | Cm | Cl/Cd
-17.5 | -0.508 | 0.16808 | -0.013 | -3.02
-17 | -0.527 | 0.16166 | -0.013 | -3.262
-16.5 | -0.547 | 0.15251 | -0.013 | -3.584
-16 | -0.565 | 0.13879 | -0.013 | -4.069
-15.5 | -0.582 | 0.12976 | -0.013 | -4.488
-15 | -0.599 | 0.12228 | -0.013 | -4.897
-14.5 | -0.613 | 0.11407 | -0.014 | -5.378
-14 | -0.626 | 0.10788 | -0.014 | -5.8
-13.5 | -0.636 | 0.10228 | -0.015 | -6.216
-13 | -0.642 | 0.09514 | -0.015 | -6.752
-12.5 | -0.646 | 0.08905 | -0.015 | -7.252
-12 | -0.644 | 0.08472 | -0.016 | -7.604
-11.5 | -0.636 | 0.07896 | -0.016 | -8.052
-11 | -0.624 | 0.07407 | -0.017 | -8.424
-10.5 | -0.607 | 0.06905 | -0.017 | -8.788
-10 | -0.585 | 0.06474 | -0.018 | -9.035
-9.5 | -0.56 | 0.06045 | -0.018 | -9.267
-9 | -0.532 | 0.05674 | -0.019 | -9.381
-8.5 | -0.502 | 0.05387 | -0.019 | -9.319
-8 | -0.469 | 0.0503 | -0.02 | -9.326
-7.5 | -0.434 | 0.04713 | -0.021 | -9.202
-7 | -0.396 | 0.04444 | -0.022 | -8.903
-6.5 | -0.356 | 0.04136 | -0.023 | -8.62
-6 | -0.389 | 0.00991 | -0.045 | -39.279
-5.5 | -0.336 | 0.00971 | -0.046 | -34.568
-5 | -0.28 | 0.00939 | -0.047 | -29.825
-4.5 | -0.224 | 0.00921 | -0.047 | -24.266
-4 | -0.166 | 0.009 | -0.048 | -18.41
-3.5 | -0.107 | 0.00884 | -0.049 | -12.125
-3 | -0.048 | 0.00866 | -0.05 | -5.541
-2.5 | 0.012 | 0.00849 | -0.05 | 1.374
-2 | 0.072 | 0.00836 | -0.051 | 8.556
-1.5 | 0.132 | 0.00814 | -0.052 | 16.179
-1 | 0.192 | 0.00593 | -0.053 | 32.34
-0.5 | 0.252 | 0.00594 | -0.053 | 42.479
0 | 0.313 | 0.00595 | -0.054 | 52.566
0.5 | 0.373 | 0.00594 | -0.055 | 62.702
1 | 0.433 | 0.00597 | -0.056 | 72.439
1.5 | 0.493 | 0.0058 | -0.056 | 84.976
2 | 0.552 | 0.00584 | -0.057 | 94.525
2.5 | 0.612 | 0.00585 | -0.058 | 104.669
3 | 0.671 | 0.00593 | -0.059 | 113.149
3.5 | 0.728 | 0.00598 | -0.059 | 121.563
4 | 0.785 | 0.00581 | -0.06 | 135.215
4.5 | 0.841 | 0.00587 | -0.061 | 143.414
5 | 0.896 | 0.00652 | -0.061 | 137.349
5.5 | 0.935 | 0.01298 | -0.061 | 72.011
6 | 0.985 | 0.01357 | -0.062 | 72.578
6.5 | 1.033 | 0.01421 | -0.062 | 72.713
7 | 1.079 | 0.01492 | -0.063 | 72.316
7.5 | 1.121 | 0.01568 | -0.064 | 71.464
8 | 1.158 | 0.01653 | -0.064 | 70.05
8.5 | 1.191 | 0.0174 | -0.065 | 68.456
9 | 1.219 | 0.01838 | -0.065 | 66.323
9.5 | 1.243 | 0.01928 | -0.066 | 64.469
10 | 1.261 | 0.02044 | -0.066 | 61.682
10.5 | 1.272 | 0.02173 | -0.067 | 58.507
11 | 1.271 | 0.02328 | -0.067 | 54.611
11.5 | 1.263 | 0.0247 | -0.068 | 51.151
12 | 1.236 | 0.02822 | -0.067 | 43.798
12.5 | 1.045 | 0.08331 | -0.038 | 12.541
13 | 1.024 | 0.08914 | -0.036 | 11.491
13.5 | 1.001 | 0.0963 | -0.035 | 10.391
14 | 0.973 | 0.10414 | -0.033 | 9.343
14.5 | 0.943 | 0.1102 | -0.033 | 8.561
15 | 0.912 | 0.11669 | -0.033 | 7.818
15.5 | 0.879 | 0.12624 | -0.033 | 6.961

## 42. Re 1M Mach 0.00 (2)
BIGFOIL.COM POLAR EXPORT
NACA65-413 a=0.5
NACA65-413 a=0.5 |  |  |  | Cl Max: | 1.3641 | at alpha= | 17.5 | deg
XFOIL ncrit=9 |  |  |  | L/D Max: | 135.952 | at alpha= | 5 | deg
Re: | 1000000 |  |  | Cd Min: | 0.13445 | at alpha= | -13.5 | deg
Mach: | 0 |  |  | Cl=0 at alpha= | -2.7384 | deg
|  |  |  | @ Cl=0.1, Cd= | 0.0072781
|  |  |  | @ Cl=0.4, Cd= | 0.0057583
|  |  |  | @ Cl=0.6, Cd= | 0.005932
alpha (deg) | Cl | Cd | Cm | Cl/Cd
-13.5 | -0.4142 | 0.13445 | -0.0301 | -3.0807
-13 | -0.4014 | 0.12736 | -0.034 | -3.1517
-12.5 | -0.4038 | 0.11645 | -0.0394 | -3.4676
-12 | -0.4148 | 0.10451 | -0.0445 | -3.969
-11.5 | -0.4062 | 0.09827 | -0.0473 | -4.1335
-11 | -0.4031 | 0.09076 | -0.051 | -4.4414
-10.5 | -0.4 | 0.08356 | -0.0549 | -4.787
-9.5 | -0.5816 | 0.04134 | -0.0688 | -14.0687
-9 | -0.6013 | 0.03052 | -0.064 | -19.7018
-8.5 | -0.5767 | 0.02565 | -0.0615 | -22.4834
-8 | -0.5519 | 0.01865 | -0.0587 | -29.5925
-7.5 | -0.5031 | 0.01732 | -0.0584 | -29.0473
-7 | -0.4529 | 0.01601 | -0.058 | -28.2886
-6.5 | -0.4018 | 0.01449 | -0.0577 | -27.7295
-6 | -0.3499 | 0.0133 | -0.0573 | -26.3083
-5.5 | -0.2966 | 0.01247 | -0.0572 | -23.7851
-5 | -0.2474 | 0.01096 | -0.0566 | -22.573
-4.5 | -0.1933 | 0.01037 | -0.0566 | -18.6403
-3.5 | -0.0847 | 0.00924 | -0.0567 | -9.1667
-3 | -0.0292 | 0.00887 | -0.0569 | -3.292
-2.5 | 0.0266 | 0.00854 | -0.0572 | 3.1148
-2 | 0.0812 | 0.00791 | -0.0575 | 10.2655
-1.5 | 0.1294 | 0.00629 | -0.0573 | 20.5723
-1 | 0.1844 | 0.00595 | -0.0575 | 30.9916
-0.5 | 0.2403 | 0.00577 | -0.0577 | 41.6464
0 | 0.2954 | 0.00571 | -0.0576 | 51.7338
0.5 | 0.3525 | 0.00575 | -0.058 | 61.3043
1 | 0.4098 | 0.00576 | -0.0585 | 71.1458
1.5 | 0.4669 | 0.0058 | -0.059 | 80.5
2 | 0.5236 | 0.00591 | -0.0594 | 88.5956
2.5 | 0.5798 | 0.00591 | -0.0596 | 98.1049
3 | 0.6349 | 0.00597 | -0.0596 | 106.3484
3.5 | 0.6892 | 0.00597 | -0.0594 | 115.4439
4 | 0.7408 | 0.00599 | -0.0586 | 123.6728
4.5 | 0.7918 | 0.00604 | -0.0577 | 131.0927
5 | 0.8497 | 0.00625 | -0.0585 | 135.952
5.5 | 0.9047 | 0.00813 | -0.0605 | 111.2792
6 | 0.9256 | 0.01036 | -0.0559 | 89.3436
7 | 0.978 | 0.01318 | -0.0474 | 74.2033
7.5 | 1.0043 | 0.01415 | -0.043 | 70.9753
8 | 1.0331 | 0.01523 | -0.0395 | 67.8332
8.5 | 1.0623 | 0.01642 | -0.0364 | 64.6955
9 | 1.0804 | 0.01838 | -0.0323 | 58.7813
9.5 | 1.1108 | 0.01976 | -0.0299 | 56.2146
10 | 1.1386 | 0.02136 | -0.0275 | 53.3052
10.5 | 1.1632 | 0.02327 | -0.025 | 49.9871
11 | 1.1784 | 0.02595 | -0.0219 | 45.4104
11.5 | 1.2054 | 0.02784 | -0.0201 | 43.2974
12 | 1.23 | 0.02999 | -0.0183 | 41.0137
12.5 | 1.2526 | 0.03235 | -0.0165 | 38.7202
13 | 1.2593 | 0.03619 | -0.0139 | 34.7969
13.5 | 1.2815 | 0.03885 | -0.0127 | 32.9858
14 | 1.3021 | 0.04175 | -0.0116 | 31.188
14.5 | 1.3274 | 0.04428 | -0.0112 | 29.9774
15 | 1.3407 | 0.04813 | -0.0104 | 27.8558
15.5 | 1.3363 | 0.05413 | -0.0094 | 24.6869
16 | 1.3476 | 0.05867 | -0.0095 | 22.9691
16.5 | 1.3591 | 0.06341 | -0.0099 | 21.4335
17 | 1.357 | 0.0701 | -0.0108 | 19.3581
17.5 | 1.3641 | 0.07592 | -0.0124 | 17.9676
18 | 1.3579 | 0.08394 | -0.0147 | 16.177
18.5 | 1.3501 | 0.09269 | -0.018 | 14.5658
19 | 1.3309 | 0.10388 | -0.0228 | 12.8119
19.5 | 1.3074 | 0.11652 | -0.029 | 11.2204
20 | 1.2709 | 0.13257 | -0.0379 | 9.5866

## 43. Re 1M Mach 0.10 (1)
BIGFOIL.COM POLAR EXPORT
NACA65-413 a=0.5
NACA65-413 a=0.5 |  |  |  | Cl Max: | 1.267 | at alpha= | 10.5 | deg
JavaFoil+Calcfoil stall+Eppler ext transition |  |  |  | L/D Max: | 143.178 | at alpha= | 4.5 | deg
Re: | 1000000 |  |  | Cd Min: | 0.00579 | at alpha= | 1.5 | deg
Mach: | 0.1 |  |  | Cl=0 at alpha= | -2.6 | deg
|  |  |  | @ Cl=0.1, Cd= | 0.0082693
|  |  |  | @ Cl=0.4, Cd= | 0.0059542
|  |  |  | @ Cl=0.6, Cd= | 0.0058525
alpha (deg) | Cl | Cd | Cm | Cl/Cd
-17 | -0.484 | 0.16607 | -0.013 | -2.911
-16.5 | -0.506 | 0.15123 | -0.013 | -3.344
-16 | -0.527 | 0.14236 | -0.013 | -3.705
-15.5 | -0.548 | 0.13148 | -0.013 | -4.169
-15 | -0.568 | 0.12628 | -0.013 | -4.498
-14.5 | -0.586 | 0.11664 | -0.013 | -5.025
-14 | -0.602 | 0.11174 | -0.014 | -5.389
-13.5 | -0.615 | 0.10193 | -0.014 | -6.037
-13 | -0.626 | 0.09608 | -0.015 | -6.511
-12.5 | -0.632 | 0.09008 | -0.015 | -7.016
-12 | -0.633 | 0.085 | -0.016 | -7.451
-11.5 | -0.627 | 0.07969 | -0.016 | -7.874
-11 | -0.618 | 0.07529 | -0.016 | -8.204
-10.5 | -0.602 | 0.06948 | -0.017 | -8.668
-10 | -0.582 | 0.065 | -0.017 | -8.949
-9.5 | -0.558 | 0.06108 | -0.018 | -9.139
-9 | -0.531 | 0.05733 | -0.019 | -9.267
-8.5 | -0.502 | 0.0542 | -0.019 | -9.254
-8 | -0.469 | 0.05052 | -0.02 | -9.288
-7.5 | -0.434 | 0.04724 | -0.021 | -9.191
-7 | -0.397 | 0.04451 | -0.022 | -8.912
-6.5 | -0.357 | 0.04173 | -0.023 | -8.557
-6 | -0.391 | 0.00992 | -0.046 | -39.381
-5.5 | -0.337 | 0.0097 | -0.046 | -34.717
-5 | -0.281 | 0.00941 | -0.047 | -29.889
-4.5 | -0.225 | 0.00922 | -0.048 | -24.34
-4 | -0.167 | 0.00905 | -0.048 | -18.404
-3.5 | -0.108 | 0.0088 | -0.049 | -12.236
-3 | -0.048 | 0.00862 | -0.05 | -5.593
-2.5 | 0.012 | 0.0085 | -0.051 | 1.38
-2 | 0.072 | 0.00833 | -0.051 | 8.633
-1.5 | 0.132 | 0.0082 | -0.052 | 16.136
-1 | 0.193 | 0.00594 | -0.053 | 32.458
-0.5 | 0.254 | 0.00595 | -0.054 | 42.632
0 | 0.314 | 0.00596 | -0.054 | 52.689
0.5 | 0.375 | 0.00595 | -0.055 | 62.924
1 | 0.435 | 0.00596 | -0.056 | 72.952
1.5 | 0.495 | 0.00579 | -0.057 | 85.492
2 | 0.555 | 0.00583 | -0.057 | 95.183
2.5 | 0.615 | 0.00586 | -0.058 | 104.982
3 | 0.675 | 0.00593 | -0.059 | 113.86
3.5 | 0.731 | 0.00602 | -0.06 | 121.377
4 | 0.789 | 0.00583 | -0.06 | 135.332
4.5 | 0.845 | 0.0059 | -0.061 | 143.178
5 | 0.887 | 0.01253 | -0.061 | 70.77
5.5 | 0.939 | 0.01309 | -0.061 | 71.739
6 | 0.989 | 0.01367 | -0.062 | 72.341
6.5 | 1.037 | 0.01433 | -0.063 | 72.363
7 | 1.083 | 0.01506 | -0.063 | 71.894
7.5 | 1.124 | 0.01583 | -0.064 | 71.021
8 | 1.161 | 0.01668 | -0.064 | 69.582
8.5 | 1.193 | 0.01758 | -0.065 | 67.866
9 | 1.22 | 0.01859 | -0.066 | 65.627
9.5 | 1.242 | 0.01958 | -0.066 | 63.435
10 | 1.259 | 0.0207 | -0.067 | 60.804
10.5 | 1.267 | 0.02203 | -0.067 | 57.518
11 | 1.263 | 0.02363 | -0.068 | 53.47
11.5 | 1.248 | 0.02532 | -0.068 | 49.301
12 | 1.046 | 0.07869 | -0.037 | 13.293
12.5 | 1.026 | 0.08505 | -0.035 | 12.065
13 | 1.003 | 0.09022 | -0.035 | 11.121
13.5 | 0.975 | 0.09719 | -0.034 | 10.033
14 | 0.943 | 0.10593 | -0.032 | 8.906
14.5 | 0.91 | 0.11343 | -0.032 | 8.018
15 | 0.874 | 0.12032 | -0.033 | 7.26
15.5 | 0.836 | 0.12817 | -0.032 | 6.52

## 44. Re 1M Mach 0.10 (2)
BIGFOIL.COM POLAR EXPORT
NACA65-413 a=0.5
NACA65-413 a=0.5 |  |  |  | Cl Max: | 1.3447 | at alpha= | 16.5 | deg
XFOIL ncrit=9 |  |  |  | L/D Max: | 136.316 | at alpha= | 5 | deg
Re: | 1000000 |  |  | Cd Min: | 0.14585 | at alpha= | 20 | deg
Mach: | 0.1 |  |  | Cl=0 at alpha= | -2.7397 | deg
|  |  |  | @ Cl=0.1, Cd= | 0.0073694
|  |  |  | @ Cl=0.4, Cd= | 0.0057678
|  |  |  | @ Cl=0.6, Cd= | 0.0059609
alpha (deg) | Cl | Cd | Cm | Cl/Cd
-14.5 | -0.3686 | 0.14514 | -0.012 | -2.5396
-13.5 | -0.4101 | 0.13489 | -0.0308 | -3.0403
-13 | -0.4 | 0.12815 | -0.0336 | -3.1213
-12.5 | -0.4015 | 0.11735 | -0.0392 | -3.4214
-12 | -0.4109 | 0.10564 | -0.0442 | -3.8896
-11.5 | -0.4015 | 0.0995 | -0.047 | -4.0352
-11 | -0.3972 | 0.09213 | -0.0505 | -4.3113
-10.5 | -0.3929 | 0.08507 | -0.0543 | -4.6185
-10 | -0.4034 | 0.07484 | -0.0604 | -5.3902
-9.5 | -0.5536 | 0.04491 | -0.071 | -12.3269
-7.5 | -0.505 | 0.01773 | -0.0592 | -28.4828
-7 | -0.4547 | 0.01642 | -0.0588 | -27.6918
-6.5 | -0.4036 | 0.01479 | -0.0584 | -27.2887
-6 | -0.3515 | 0.01348 | -0.058 | -26.0757
-5.5 | -0.2981 | 0.01257 | -0.0578 | -23.7152
-5 | -0.2485 | 0.01104 | -0.0571 | -22.5091
-4.5 | -0.1941 | 0.01043 | -0.0571 | -18.6098
-4 | -0.1396 | 0.00993 | -0.0571 | -14.0584
-3.5 | -0.0849 | 0.0093 | -0.0571 | -9.129
-3 | -0.0292 | 0.0089 | -0.0573 | -3.2809
-2.5 | 0.0269 | 0.00856 | -0.0576 | 3.1425
-2 | 0.0822 | 0.00798 | -0.0579 | 10.3008
-1.5 | 0.1303 | 0.00633 | -0.0577 | 20.5845
-1 | 0.1856 | 0.00596 | -0.0579 | 31.1409
-0.5 | 0.2418 | 0.00579 | -0.058 | 41.7617
0.5 | 0.3547 | 0.00576 | -0.0584 | 61.5799
1 | 0.4124 | 0.00577 | -0.0589 | 71.4731
1.5 | 0.4697 | 0.00582 | -0.0593 | 80.7045
2 | 0.5267 | 0.00592 | -0.0597 | 88.9696
2.5 | 0.5835 | 0.00594 | -0.06 | 98.2323
3 | 0.6389 | 0.00601 | -0.06 | 106.3062
3.5 | 0.6935 | 0.00599 | -0.0598 | 115.7763
4 | 0.7455 | 0.00601 | -0.0589 | 124.0433
4.5 | 0.7966 | 0.00607 | -0.058 | 131.2356
5 | 0.8547 | 0.00627 | -0.0587 | 136.3158
5.5 | 0.9086 | 0.00831 | -0.0605 | 109.3381
6 | 0.9278 | 0.01052 | -0.0555 | 88.1939
6.5 | 0.949 | 0.01228 | -0.0505 | 77.2801
7 | 0.9776 | 0.01329 | -0.0463 | 73.5591
7.5 | 1.0032 | 0.01437 | -0.0419 | 69.8121
8 | 1.0328 | 0.01547 | -0.0385 | 66.7615
8.5 | 1.0617 | 0.01674 | -0.0354 | 63.4229
9 | 1.0801 | 0.01876 | -0.0313 | 57.5746
9.5 | 1.1099 | 0.02023 | -0.0289 | 54.8641
10 | 1.1373 | 0.02192 | -0.0264 | 51.8841
10.5 | 1.1607 | 0.02398 | -0.0238 | 48.4028
11 | 1.1772 | 0.02663 | -0.0208 | 44.2058
11.5 | 1.2033 | 0.02867 | -0.0189 | 41.9707
12 | 1.2274 | 0.03092 | -0.0171 | 39.696
12.5 | 1.2492 | 0.03344 | -0.0153 | 37.3565
13 | 1.2556 | 0.03742 | -0.0126 | 33.5542
13.5 | 1.279 | 0.04008 | -0.0115 | 31.9112
14 | 1.2983 | 0.04323 | -0.0104 | 30.0324
14.5 | 1.3231 | 0.04593 | -0.0101 | 28.8069
15 | 1.3292 | 0.05068 | -0.0092 | 26.2273
15.5 | 1.3301 | 0.05634 | -0.0085 | 23.6084
16 | 1.3371 | 0.06157 | -0.0087 | 21.7167
16.5 | 1.3447 | 0.06704 | -0.0094 | 20.0582
17 | 1.3388 | 0.07454 | -0.0107 | 17.9608
17.5 | 1.3424 | 0.0812 | -0.0128 | 16.532
18 | 1.3308 | 0.09049 | -0.016 | 14.7066
18.5 | 1.3158 | 0.10099 | -0.0205 | 13.029
19 | 1.288 | 0.1144 | -0.0271 | 11.2587
19.5 | 1.2603 | 0.12876 | -0.0349 | 9.788
20 | 1.2238 | 0.14585 | -0.0452 | 8.3908

## 45. Re 1M Mach 0.25 (1)
BIGFOIL.COM POLAR EXPORT
NACA65-413 a=0.5
NACA65-413 a=0.5 |  |  |  | Cl Max: | 1.234 | at alpha= | 10 | deg
JavaFoil+Calcfoil stall+Eppler ext transition |  |  |  | L/D Max: | 136.147 | at alpha= | 4 | deg
Re: | 1000000 |  |  | Cd Min: | 0.00587 | at alpha= | 3.5 | deg
Mach: | 0.25 |  |  | Cl=0 at alpha= | -2.5968 | deg
|  |  |  | @ Cl=0.1, Cd= | 0.0083371
|  |  |  | @ Cl=0.4, Cd= | 0.00604
|  |  |  | @ Cl=0.6, Cd= | 0.14406
alpha (deg) | Cl | Cd | Cm | Cl/Cd
-16 | -0.078 | 0.1801 | -0.014 | -0.431
-15.5 | -0.207 | 0.17137 | -0.015 | -1.209
-15 | -0.276 | 0.15627 | -0.015 | -1.763
-14.5 | -0.334 | 0.13776 | -0.015 | -2.426
-14 | -0.387 | 0.1296 | -0.015 | -2.985
-13.5 | -0.434 | 0.12708 | -0.014 | -3.416
-13 | -0.476 | 0.11102 | -0.014 | -4.286
-12.5 | -0.511 | 0.10271 | -0.015 | -4.978
-12 | -0.538 | 0.09368 | -0.015 | -5.744
-11.5 | -0.553 | 0.08781 | -0.015 | -6.302
-11 | -0.562 | 0.07987 | -0.016 | -7.036
-10.5 | -0.561 | 0.07502 | -0.017 | -7.478
-10 | -0.552 | 0.06939 | -0.017 | -7.958
-9.5 | -0.538 | 0.06403 | -0.018 | -8.405
-9 | -0.519 | 0.05932 | -0.019 | -8.752
-8.5 | -0.495 | 0.05553 | -0.019 | -8.92
-8 | -0.467 | 0.05222 | -0.02 | -8.946
-7.5 | -0.435 | 0.04845 | -0.021 | -8.987
-7 | -0.4 | 0.04503 | -0.022 | -8.889
-6.5 | -0.362 | 0.04199 | -0.024 | -8.63
-6 | -0.398 | 0.01008 | -0.047 | -39.432
-5.5 | -0.278 | 0.03707 | -0.025 | -7.5
-5 | -0.288 | 0.00963 | -0.048 | -29.89
-4.5 | -0.23 | 0.00933 | -0.049 | -24.644
-4 | -0.171 | 0.00915 | -0.05 | -18.671
-3.5 | -0.111 | 0.0089 | -0.051 | -12.422
-3 | -0.05 | 0.00876 | -0.051 | -5.648
-2.5 | 0.012 | 0.00859 | -0.052 | 1.401
-2 | 0.074 | 0.0084 | -0.053 | 8.797
-1.5 | 0.136 | 0.00825 | -0.054 | 16.464
-1 | 0.198 | 0.006 | -0.054 | 32.987
-0.5 | 0.261 | 0.00601 | -0.055 | 43.337
0 | 0.323 | 0.00604 | -0.056 | 53.444
0.5 | 0.385 | 0.00604 | -0.057 | 63.712
1 | 0.447 | 0.00604 | -0.057 | 73.952
1.5 | 0.508 | 0.00588 | -0.058 | 86.409
2 | 0.57 | 0.00594 | -0.059 | 95.913
2.5 | 0.632 | 0.006 | -0.06 | 105.326
3 | 0.693 | 0.00605 | -0.06 | 114.565
3.5 | 0.75 | 0.00587 | -0.061 | 127.918
4 | 0.809 | 0.00595 | -0.062 | 136.147
4.5 | 0.866 | 0.00656 | -0.063 | 132.03
5 | 0.908 | 0.013 | -0.062 | 69.845
5.5 | 0.96 | 0.01361 | -0.063 | 70.566
6 | 1.011 | 0.01429 | -0.064 | 70.743
6.5 | 1.058 | 0.01502 | -0.064 | 70.48
7 | 1.103 | 0.01585 | -0.065 | 69.615
7.5 | 1.142 | 0.01668 | -0.065 | 68.477
8 | 1.175 | 0.01772 | -0.066 | 66.291
8.5 | 1.201 | 0.0187 | -0.067 | 64.226
9 | 1.22 | 0.01986 | -0.067 | 61.452
9.5 | 1.232 | 0.02101 | -0.068 | 58.629
10 | 1.234 | 0.02243 | -0.068 | 55.02
10.5 | 1.222 | 0.02415 | -0.069 | 50.619
11 | 1.008 | 0.07355 | -0.033 | 13.709
11.5 | 0.977 | 0.07962 | -0.033 | 12.273
12 | 0.936 | 0.08523 | -0.033 | 10.984
12.5 | 0.885 | 0.09229 | -0.032 | 9.591
13 | 0.826 | 0.10171 | -0.031 | 8.116
13.5 | 0.758 | 0.10859 | -0.029 | 6.98
14 | 0.684 | 0.1211 | -0.029 | 5.65
14.5 | 0.605 | 0.13502 | -0.029 | 4.481
15 | 0.521 | 0.14406 | -0.03 | 3.618

## 46. Re 1M Mach 0.25 (2)
BIGFOIL.COM POLAR EXPORT
NACA65-413 a=0.5
NACA65-413 a=0.5 |  |  |  | Cl Max: | 1.2643 | at alpha= | 14 | deg
XFOIL ncrit=9 |  |  |  | L/D Max: | 135.747 | at alpha= | 5 | deg
Re: | 1000000 |  |  | Cd Min: | 0.23489 | at alpha= | -20 | deg
Mach: | 0.25 |  |  | Cl=0 at alpha= | -2.7487 | deg
|  |  |  | @ Cl=0.1, Cd= | 0.0078531
|  |  |  | @ Cl=0.4, Cd= | 0.0058767
|  |  |  | @ Cl=0.6, Cd= | 0.0060479
alpha (deg) | Cl | Cd | Cm | Cl/Cd
-20 | -0.6223 | 0.23489 | 0.0275 | -2.6493
-19.5 | -0.6047 | 0.22744 | 0.0234 | -2.6587
-19 | -0.586 | 0.22116 | 0.0192 | -2.6497
-18.5 | -0.5672 | 0.215 | 0.015 | -2.6381
-18 | -0.5489 | 0.20841 | 0.0108 | -2.6338
-17.5 | -0.5322 | 0.20018 | 0.0059 | -2.6586
-17 | -0.5175 | 0.1921 | 0.0011 | -2.6939
-16.5 | -0.5034 | 0.18341 | -0.0033 | -2.7447
-16 | -0.4833 | 0.17783 | -0.0063 | -2.7178
-15.5 | -0.4663 | 0.1711 | -0.0102 | -2.7253
-15 | -0.4533 | 0.16253 | -0.0152 | -2.789
-14 | -0.419 | 0.14463 | -0.0269 | -2.897
-13 | -0.3929 | 0.13182 | -0.0325 | -2.9806
-12.5 | -0.3912 | 0.12164 | -0.0382 | -3.216
-12 | -0.3936 | 0.1109 | -0.0429 | -3.5491
-11.5 | -0.3805 | 0.10503 | -0.0455 | -3.6228
-11 | -0.3721 | 0.09801 | -0.0489 | -3.7966
-10.5 | -0.3646 | 0.09104 | -0.0525 | -4.0048
-10 | -0.3693 | 0.07982 | -0.0597 | -4.6267
-8 | -0.535 | 0.0269 | -0.0675 | -19.8885
-7.5 | -0.5081 | 0.02146 | -0.0648 | -23.6766
-7 | -0.4613 | 0.01932 | -0.0637 | -23.8768
-6.5 | -0.4125 | 0.01685 | -0.0625 | -24.4807
-6 | -0.36 | 0.01476 | -0.0617 | -24.3902
-5 | -0.2527 | 0.01181 | -0.0603 | -21.3971
-4.5 | -0.1986 | 0.01085 | -0.0598 | -18.3041
-4 | -0.1425 | 0.01019 | -0.0596 | -13.9843
-3.5 | -0.0852 | 0.00972 | -0.0596 | -8.7654
-3 | -0.0293 | 0.00907 | -0.0594 | -3.2304
-2.5 | 0.029 | 0.00872 | -0.0597 | 3.3257
-2 | 0.0868 | 0.00831 | -0.0599 | 10.4452
-1.5 | 0.1362 | 0.0066 | -0.0597 | 20.6364
-1 | 0.1923 | 0.00606 | -0.0598 | 31.7327
-0.5 | 0.2502 | 0.0059 | -0.0599 | 42.4068
0 | 0.3071 | 0.00585 | -0.0598 | 52.4957
0.5 | 0.3669 | 0.00586 | -0.0603 | 62.6109
1 | 0.4264 | 0.00589 | -0.0608 | 72.3939
1.5 | 0.4854 | 0.00599 | -0.0612 | 81.0351
2 | 0.5445 | 0.00601 | -0.0616 | 90.599
2.5 | 0.6031 | 0.00605 | -0.0619 | 99.686
3 | 0.6609 | 0.00613 | -0.062 | 107.814
3.5 | 0.7177 | 0.00615 | -0.0618 | 116.6992
4 | 0.7715 | 0.00612 | -0.0608 | 126.0621
4.5 | 0.8238 | 0.00621 | -0.0595 | 132.657
5 | 0.881 | 0.00649 | -0.0595 | 135.7473
5.5 | 0.926 | 0.00925 | -0.0599 | 100.1081
6 | 0.9359 | 0.01141 | -0.0527 | 82.0245
6.5 | 0.9488 | 0.013 | -0.0457 | 72.9846
7 | 0.9753 | 0.01418 | -0.0411 | 68.78
7.5 | 1.0005 | 0.01567 | -0.0369 | 63.8481
8 | 1.0315 | 0.01703 | -0.0338 | 60.5696
8.5 | 1.058 | 0.01877 | -0.0304 | 56.3665
9 | 1.0768 | 0.02111 | -0.0265 | 51.009
9.5 | 1.1033 | 0.02311 | -0.0236 | 47.7412
10 | 1.1288 | 0.02527 | -0.0209 | 44.6696
10.5 | 1.1428 | 0.02835 | -0.0176 | 40.3104
11 | 1.1678 | 0.03076 | -0.0153 | 37.9649
11.5 | 1.1905 | 0.03345 | -0.013 | 35.5904
12 | 1.2117 | 0.0364 | -0.011 | 33.2885
12.5 | 1.2209 | 0.04059 | -0.0084 | 30.0788
13 | 1.24 | 0.04413 | -0.0068 | 28.0988
13.5 | 1.2538 | 0.04837 | -0.0055 | 25.921
14 | 1.2643 | 0.05315 | -0.0048 | 23.7874
14.5 | 1.2639 | 0.05945 | -0.0046 | 21.2599
15 | 1.2551 | 0.06729 | -0.0051 | 18.6521
15.5 | 1.2379 | 0.07689 | -0.0071 | 16.0996
16 | 1.2128 | 0.08853 | -0.0111 | 13.6993
16.5 | 1.1867 | 0.10154 | -0.0171 | 11.687
17 | 1.1468 | 0.11841 | -0.0263 | 9.685
17.5 | 1.1108 | 0.13635 | -0.0373 | 8.1467
18 | 1.0496 | 0.16272 | -0.0536 | 6.4503
18.5 | 0.9337 | 0.21509 | -0.0795 | 4.341
19 | 0.9403 | 0.22657 | -0.0855 | 4.1502

## 47. Re 1M Mach 0.50 (1)
BIGFOIL.COM POLAR EXPORT
NACA65-413 a=0.5
NACA65-413 a=0.5 |  |  |  | Cl Max: | 1.211 | at alpha= | 20 | deg
JavaFoil+Calcfoil stall+Eppler ext transition |  |  |  | L/D Max: | 130.445 | at alpha= | 4.5 | deg
Re: | 1000000 |  |  | Cd Min: | 0.00574 | at alpha= | 1.5 | deg
Mach: | 0.5 |  |  | Cl=0 at alpha= | -2.5956 | deg
|  |  |  | @ Cl=0.1, Cd= | 0.0087689
|  |  |  | @ Cl=0.4, Cd= | 0.0061986
|  |  |  | @ Cl=0.6, Cd= | 0.0061234
alpha (deg) | Cl | Cd | Cm | Cl/Cd
-20 | -0.953 | 0.19401 | -0.018 | -4.911
-19.5 | -0.925 | 0.18892 | -0.018 | -4.899
-19 | -0.897 | 0.18542 | -0.018 | -4.838
-18.5 | -0.87 | 0.17534 | -0.018 | -4.964
-18 | -0.844 | 0.17484 | -0.019 | -4.824
-17.5 | -0.817 | 0.16495 | -0.019 | -4.952
-17 | -0.79 | 0.16543 | -0.019 | -4.776
-16.5 | -0.761 | 0.19682 | -0.019 | -3.868
-16 | -0.734 | 0.15562 | -0.019 | -4.718
-15.5 | -0.707 | 0.14952 | -0.019 | -4.73
-15 | -0.68 | 0.13863 | -0.019 | -4.909
-14.5 | -0.653 | 0.13547 | -0.02 | -4.824
-14 | -0.626 | 0.13158 | -0.02 | -4.761
-13.5 | -0.598 | 0.12905 | -0.019 | -4.633
-13 | -0.571 | 0.12052 | -0.019 | -4.735
-12.5 | -0.544 | 0.12121 | -0.02 | -4.484
-12 | -0.516 | 0.1178 | -0.02 | -4.383
-11.5 | -0.489 | 0.1145 | -0.02 | -4.272
-11 | -0.462 | 0.11137 | -0.021 | -4.147
-10.5 | -0.434 | 0.09999 | -0.02 | -4.338
-10 | -0.406 | 0.09772 | -0.02 | -4.159
-9.5 | -0.379 | 0.09183 | -0.02 | -4.128
-9 | -0.352 | 0.09236 | -0.021 | -3.809
-8.5 | -0.324 | 0.08483 | -0.021 | -3.824
-8 | -0.297 | 0.08257 | -0.021 | -3.597
-7.5 | -0.269 | 0.0699 | -0.02 | -3.852
-7 | -0.242 | 0.05394 | -0.021 | -4.485
-6.5 | -0.308 | 0.04947 | -0.021 | -6.22
-6 | -0.317 | 0.04385 | -0.023 | -7.218
-5.5 | -0.289 | 0.04058 | -0.024 | -7.116
-5 | -0.249 | 0.03777 | -0.024 | -6.58
-4.5 | -0.202 | 0.03564 | -0.025 | -5.663
-4 | -0.188 | 0.00971 | -0.056 | -19.382
-3.5 | -0.123 | 0.00943 | -0.056 | -12.991
-3 | -0.055 | 0.00921 | -0.057 | -5.977
-2.5 | 0.013 | 0.009 | -0.058 | 1.491
-2 | 0.082 | 0.00881 | -0.059 | 9.359
-1.5 | 0.152 | 0.00865 | -0.06 | 17.542
-1 | 0.221 | 0.00849 | -0.061 | 26.05
-0.5 | 0.291 | 0.00612 | -0.062 | 47.569
0 | 0.36 | 0.00617 | -0.062 | 58.396
0.5 | 0.43 | 0.00622 | -0.063 | 69.063
1 | 0.498 | 0.00599 | -0.064 | 83.18
1.5 | 0.567 | 0.00574 | -0.065 | 98.812
2 | 0.635 | 0.00653 | -0.066 | 97.239
2.5 | 0.703 | 0.00664 | -0.066 | 105.797
3 | 0.77 | 0.00679 | -0.067 | 113.455
3.5 | 0.831 | 0.00694 | -0.068 | 119.745
4 | 0.895 | 0.0071 | -0.069 | 125.927
4.5 | 0.955 | 0.00732 | -0.069 | 130.445
5 | 0.997 | 0.01544 | -0.069 | 64.561
5.5 | 1.049 | 0.01638 | -0.07 | 64.001
6 | 1.094 | 0.0175 | -0.07 | 62.513
6.5 | 1.13 | 0.01874 | -0.071 | 60.32
7 | 1.153 | 0.0201 | -0.072 | 57.352
7.5 | 0.954 | 0.04937 | -0.034 | 19.321
8 | 0.863 | 0.05553 | -0.029 | 15.535
8.5 | 0.603 | 0.05928 | -0.031 | 10.165
9 | 0.629 | 0.06806 | -0.03 | 9.24
9.5 | 0.655 | 0.08119 | -0.031 | 8.073
10 | 0.683 | 0.09194 | -0.034 | 7.425
10.5 | 0.709 | 0.09473 | -0.034 | 7.485
11 | 0.735 | 0.10006 | -0.034 | 7.349
11.5 | 0.762 | 0.10689 | -0.036 | 7.129
12 | 0.789 | 0.11247 | -0.038 | 7.016
12.5 | 0.815 | 0.116 | -0.038 | 7.028
13 | 0.841 | 0.12264 | -0.039 | 6.859
13.5 | 0.869 | 0.12696 | -0.042 | 6.847
14 | 0.895 | 0.13055 | -0.043 | 6.856
14.5 | 0.921 | 0.13843 | -0.043 | 6.652
15 | 0.948 | 0.14484 | -0.044 | 6.542
15.5 | 0.975 | 0.15204 | -0.047 | 6.413
16 | 1.001 | 0.15491 | -0.047 | 6.46
16.5 | 1.027 | 0.16497 | -0.048 | 6.223
17 | 1.055 | 0.16833 | -0.051 | 6.269
17.5 | 1.08 | 0.1703 | -0.051 | 6.345
18 | 1.106 | 0.17539 | -0.052 | 6.306
18.5 | 1.132 | 0.18256 | -0.053 | 6.201
19 | 1.161 | 0.19271 | -0.056 | 6.025
19.5 | 1.185 | 0.19789 | -0.055 | 5.99
20 | 1.211 | 0.20156 | -0.056 | 6.007

## 48. Re 1M Mach 0.50 (2)
BIGFOIL.COM POLAR EXPORT
NACA65-413 a=0.5
NACA65-413 a=0.5 |  |  |  | Cl Max: | 1.1046 | at alpha= | 10.5 | deg
XFOIL ncrit=9 |  |  |  | L/D Max: | 136.228 | at alpha= | 4.5 | deg
Re: | 1000000 |  |  | Cd Min: | 0.25605 | at alpha= | -20 | deg
Mach: | 0.5 |  |  | Cl=0 at alpha= | -2.7986 | deg
|  |  |  | @ Cl=0.1, Cd= | 0.0089449
|  |  |  | @ Cl=0.4, Cd= | 0.0063482
|  |  |  | @ Cl=0.6, Cd= | 0.0065909
alpha (deg) | Cl | Cd | Cm | Cl/Cd
-20 | -0.6682 | 0.25605 | 0.0349 | -2.6096
-19.5 | -0.6455 | 0.24785 | 0.0302 | -2.6044
-19 | -0.6224 | 0.24018 | 0.025 | -2.5914
-18.5 | -0.5992 | 0.23251 | 0.0199 | -2.5771
-18 | -0.5761 | 0.2242 | 0.0147 | -2.5696
-17.5 | -0.5548 | 0.21527 | 0.0088 | -2.5772
-17 | -0.5337 | 0.20681 | 0.0034 | -2.5806
-16.5 | -0.5114 | 0.19839 | -0.001 | -2.5778
-15.5 | -0.4618 | 0.18328 | -0.0116 | -2.5196
-15 | -0.4481 | 0.1748 | -0.0157 | -2.5635
-14.5 | -0.4321 | 0.16653 | -0.0201 | -2.5947
-14 | -0.412 | 0.15889 | -0.0232 | -2.593
-13.5 | -0.3922 | 0.15184 | -0.027 | -2.583
-13 | -0.3788 | 0.14305 | -0.0326 | -2.648
-12.5 | -0.3655 | 0.13444 | -0.0376 | -2.7187
-12 | -0.3496 | 0.12613 | -0.0409 | -2.7717
-11.5 | -0.3305 | 0.11956 | -0.0443 | -2.7643
-11 | -0.3161 | 0.11206 | -0.0483 | -2.8208
-10.5 | -0.309 | 0.10283 | -0.0547 | -3.005
-10 | -0.2994 | 0.09433 | -0.0595 | -3.174
-9.5 | -0.2917 | 0.08588 | -0.0641 | -3.3966
-9 | -0.2922 | 0.07757 | -0.0679 | -3.7669
-8.5 | -0.2874 | 0.07003 | -0.0723 | -4.104
-8 | -0.2962 | 0.05875 | -0.0805 | -5.0417
-7.5 | -0.3194 | 0.04876 | -0.0885 | -6.5505
-7 | -0.349 | 0.04177 | -0.0873 | -8.3553
-6.5 | -0.3559 | 0.03454 | -0.0852 | -10.304
-6 | -0.3447 | 0.02743 | -0.082 | -12.5665
-5.5 | -0.3166 | 0.02108 | -0.0784 | -15.019
-5 | -0.269 | 0.01663 | -0.0755 | -16.1756
-4.5 | -0.2124 | 0.01361 | -0.0734 | -15.6062
-4 | -0.1506 | 0.01201 | -0.0721 | -12.5396
-3.5 | -0.0886 | 0.01085 | -0.0707 | -8.1659
-3 | -0.0257 | 0.01007 | -0.0698 | -2.5521
-2.5 | 0.0381 | 0.00934 | -0.0692 | 4.0792
-2 | 0.1039 | 0.00892 | -0.0691 | 11.648
-1.5 | 0.1685 | 0.00846 | -0.069 | 19.9173
-1 | 0.2224 | 0.00663 | -0.0684 | 33.5445
-0.5 | 0.2876 | 0.00638 | -0.0684 | 45.0784
0 | 0.3523 | 0.00632 | -0.0681 | 55.7437
0.5 | 0.42 | 0.00636 | -0.0686 | 66.0377
1 | 0.488 | 0.00641 | -0.0692 | 76.131
1.5 | 0.5559 | 0.0065 | -0.0697 | 85.5231
2 | 0.6238 | 0.00664 | -0.0702 | 93.9458
2.5 | 0.6911 | 0.00671 | -0.0704 | 102.9955
3 | 0.7581 | 0.00682 | -0.0702 | 111.1584
3.5 | 0.8237 | 0.00681 | -0.0696 | 120.9545
4 | 0.8852 | 0.00677 | -0.0678 | 130.7533
4.5 | 0.9427 | 0.00692 | -0.0652 | 136.2283
5 | 0.969 | 0.00892 | -0.0588 | 108.6323
6 | 0.9302 | 0.01583 | -0.0374 | 58.7618
6.5 | 0.9476 | 0.0185 | -0.0322 | 51.2216
7 | 0.9759 | 0.02081 | -0.0281 | 46.8957
7.5 | 0.9971 | 0.02366 | -0.0236 | 42.1429
8 | 1.0205 | 0.02656 | -0.0196 | 38.4224
8.5 | 1.0405 | 0.02983 | -0.0156 | 34.881
9 | 1.0507 | 0.03394 | -0.0113 | 30.9576
9.5 | 1.0727 | 0.03754 | -0.0075 | 28.5749
10 | 1.0926 | 0.04158 | -0.0037 | 26.2771
10.5 | 1.1046 | 0.04675 | -0.0008 | 23.6278
11 | 1.0985 | 0.05423 | 0.0015 | 20.2563
11.5 | 1.0785 | 0.06384 | 0.0012 | 16.8938
12 | 1.0494 | 0.07546 | -0.0019 | 13.9067
12.5 | 1.0216 | 0.08826 | -0.0077 | 11.5749
13 | 0.992 | 0.10296 | -0.0162 | 9.6348
13.5 | 0.9629 | 0.11951 | -0.0268 | 8.0571
14 | 0.9388 | 0.13695 | -0.0376 | 6.8551
14.5 | 0.9271 | 0.152 | -0.0465 | 6.0993
15 | 0.9174 | 0.16717 | -0.0554 | 5.4878
15.5 | 0.9138 | 0.18236 | -0.0638 | 5.011

## 49. Re 2M Mach 0.00 (1)
BIGFOIL.COM POLAR EXPORT
NACA65-413 a=0.5
NACA65-413 a=0.5 |  |  |  | Cl Max: | 1.278 | at alpha= | 10.5 | deg
JavaFoil+Calcfoil stall+Eppler ext transition |  |  |  | L/D Max: | 163.296 | at alpha= | 5 | deg
Re: | 2000000 |  |  | Cd Min: | 0.00509 | at alpha= | 2.5 | deg
Mach: | 0 |  |  | Cl=0 at alpha= | -2.6 | deg
|  |  |  | @ Cl=0.1, Cd= | 0.0072853
|  |  |  | @ Cl=0.4, Cd= | 0.0052045
|  |  |  | @ Cl=0.6, Cd= | 0.005129
alpha (deg) | Cl | Cd | Cm | Cl/Cd
-17.5 | -0.508 | 0.15586 | -0.014 | -3.259
-17 | -0.528 | 0.14877 | -0.014 | -3.547
-16.5 | -0.547 | 0.13845 | -0.014 | -3.951
-16 | -0.565 | 0.1276 | -0.014 | -4.432
-15.5 | -0.583 | 0.12066 | -0.014 | -4.833
-15 | -0.6 | 0.11312 | -0.015 | -5.301
-14.5 | -0.614 | 0.10742 | -0.015 | -5.719
-14 | -0.627 | 0.10036 | -0.015 | -6.243
-13.5 | -0.637 | 0.09556 | -0.016 | -6.662
-13 | -0.643 | 0.08996 | -0.016 | -7.151
-12.5 | -0.647 | 0.08438 | -0.017 | -7.666
-12 | -0.645 | 0.07917 | -0.017 | -8.151
-11.5 | -0.637 | 0.07455 | -0.017 | -8.544
-11 | -0.625 | 0.0702 | -0.018 | -8.906
-10.5 | -0.608 | 0.06569 | -0.019 | -9.26
-10 | -0.586 | 0.06158 | -0.019 | -9.523
-9.5 | -0.562 | 0.05785 | -0.02 | -9.713
-9 | -0.535 | 0.05397 | -0.021 | -9.909
-8.5 | -0.505 | 0.05035 | -0.023 | -10.03
-8 | -0.582 | 0.01022 | -0.042 | -56.957
-7.5 | -0.538 | 0.00988 | -0.043 | -54.45
-7 | -0.491 | 0.0095 | -0.044 | -51.635
-6.5 | -0.441 | 0.00921 | -0.045 | -47.875
-6 | -0.389 | 0.00883 | -0.045 | -44.088
-5.5 | -0.336 | 0.00861 | -0.046 | -38.96
-5 | -0.28 | 0.00835 | -0.047 | -33.567
-4.5 | -0.224 | 0.00815 | -0.047 | -27.438
-4 | -0.166 | 0.008 | -0.048 | -20.727
-3.5 | -0.107 | 0.00778 | -0.049 | -13.781
-3 | -0.048 | 0.00762 | -0.05 | -6.3
-2.5 | 0.012 | 0.00747 | -0.05 | 1.562
-2 | 0.072 | 0.00736 | -0.051 | 9.726
-1.5 | 0.132 | 0.0072 | -0.052 | 18.281
-1 | 0.192 | 0.00525 | -0.053 | 36.534
-0.5 | 0.252 | 0.0052 | -0.053 | 48.554
0 | 0.313 | 0.0052 | -0.054 | 60.096
0.5 | 0.373 | 0.0052 | -0.055 | 71.638
1 | 0.433 | 0.00521 | -0.056 | 83.086
1.5 | 0.493 | 0.00529 | -0.056 | 93.149
2 | 0.553 | 0.00527 | -0.057 | 104.866
2.5 | 0.613 | 0.00509 | -0.058 | 120.379
3 | 0.672 | 0.00512 | -0.059 | 131.228
3.5 | 0.728 | 0.00519 | -0.059 | 140.293
4 | 0.786 | 0.00522 | -0.06 | 150.516
4.5 | 0.842 | 0.00538 | -0.061 | 156.634
5 | 0.898 | 0.0055 | -0.062 | 163.296
5.5 | 0.939 | 0.01147 | -0.061 | 81.86
6 | 0.989 | 0.01196 | -0.062 | 82.719
6.5 | 1.038 | 0.0125 | -0.063 | 83.054
7 | 1.084 | 0.0131 | -0.063 | 82.735
7.5 | 1.126 | 0.01377 | -0.064 | 81.754
8 | 1.163 | 0.01447 | -0.064 | 80.408
8.5 | 1.196 | 0.01519 | -0.065 | 78.757
9 | 1.225 | 0.01603 | -0.066 | 76.408
9.5 | 1.249 | 0.01686 | -0.066 | 74.059
10 | 1.267 | 0.01787 | -0.067 | 70.911
10.5 | 1.278 | 0.01898 | -0.067 | 67.331
11 | 1.278 | 0.02028 | -0.068 | 63.02
11.5 | 1.272 | 0.0214 | -0.068 | 59.421
12 | 1.258 | 0.02298 | -0.069 | 54.748
12.5 | 1.237 | 0.0248 | -0.069 | 49.877
13 | 1.209 | 0.02685 | -0.069 | 45.045
13.5 | 1.167 | 0.03133 | -0.069 | 37.263
14 | 0.982 | 0.0947 | -0.042 | 10.371
14.5 | 0.948 | 0.10303 | -0.039 | 9.206
15 | 0.918 | 0.10757 | -0.04 | 8.533
15.5 | 0.882 | 0.11676 | -0.038 | 7.552

## 50. Re 2M Mach 0.00 (2)
BIGFOIL.COM POLAR EXPORT
NACA65-413 a=0.5
NACA65-413 a=0.5 |  |  |  | Cl Max: | 1.5294 | at alpha= | 18 | deg
XFOIL ncrit=9 |  |  |  | L/D Max: | 153.172 | at alpha= | 4 | deg
Re: | 2000000 |  |  | Cd Min: | 0.18331 | at alpha= | -17 | deg
Mach: | 0 |  |  | Cl=0 at alpha= | -2.7148 | deg
|  |  |  | @ Cl=0.1, Cd= | 0.006753
|  |  |  | @ Cl=0.4, Cd= | 0.0045684
|  |  |  | @ Cl=0.6, Cd= | 0.0046391
alpha (deg) | Cl | Cd | Cm | Cl/Cd
-17 | -0.5239 | 0.18331 | 0.0003 | -2.858
-16.5 | -0.5055 | 0.17788 | -0.0034 | -2.8418
-15 | -0.7896 | 0.07758 | -0.0514 | -10.1779
-14.5 | -0.9614 | 0.03766 | -0.0788 | -25.5284
-14 | -0.9996 | 0.03141 | -0.0758 | -31.8243
-13.5 | -1.0463 | 0.026 | -0.0668 | -40.2423
-13 | -1.0279 | 0.02371 | -0.0633 | -43.353
-12.5 | -0.9826 | 0.02352 | -0.0624 | -41.7772
-12 | -0.948 | 0.02186 | -0.0606 | -43.3669
-11.5 | -0.9019 | 0.02136 | -0.0599 | -42.2238
-11 | -0.8573 | 0.02048 | -0.0591 | -41.8604
-10.5 | -0.8133 | 0.01928 | -0.0582 | -42.1836
-10 | -0.77 | 0.01764 | -0.0571 | -43.6508
-9.5 | -0.7229 | 0.01639 | -0.0565 | -44.1062
-9 | -0.6729 | 0.01557 | -0.0561 | -43.2177
-8.5 | -0.632 | 0.01283 | -0.0546 | -49.2595
-8 | -0.5786 | 0.01236 | -0.0547 | -46.8123
-7.5 | -0.5256 | 0.01177 | -0.0547 | -44.6559
-7 | -0.4728 | 0.01105 | -0.0546 | -42.7873
-6.5 | -0.4195 | 0.01041 | -0.0545 | -40.2978
-6 | -0.3649 | 0.00995 | -0.0547 | -36.6734
-5.5 | -0.3128 | 0.00904 | -0.0544 | -34.6018
-5 | -0.2574 | 0.00865 | -0.0546 | -29.7572
-4.5 | -0.2014 | 0.00835 | -0.055 | -24.1198
-4 | -0.1451 | 0.00811 | -0.0554 | -17.8915
-3.5 | -0.0893 | 0.00765 | -0.0557 | -11.6732
-3 | -0.0324 | 0.00744 | -0.0562 | -4.3548
-2.5 | 0.0244 | 0.00722 | -0.0566 | 3.3795
-2 | 0.0815 | 0.00698 | -0.0572 | 11.6762
-1.5 | 0.1361 | 0.00631 | -0.0575 | 21.5689
-1 | 0.1885 | 0.00524 | -0.0578 | 35.9733
-0.5 | 0.2449 | 0.00488 | -0.0584 | 50.1844
0 | 0.3015 | 0.00466 | -0.0588 | 64.6996
0.5 | 0.3581 | 0.00459 | -0.0592 | 78.0174
1 | 0.4162 | 0.00456 | -0.0599 | 91.2719
1.5 | 0.4743 | 0.00457 | -0.0606 | 103.7856
2 | 0.5317 | 0.00463 | -0.0612 | 114.838
2.5 | 0.5896 | 0.00463 | -0.0618 | 127.3434
3 | 0.6468 | 0.00468 | -0.0624 | 138.2051
3.5 | 0.7033 | 0.00477 | -0.0628 | 147.4423
4 | 0.7582 | 0.00495 | -0.063 | 153.1717
4.5 | 0.8089 | 0.00547 | -0.0625 | 147.8793
5.5 | 0.874 | 0.00856 | -0.0555 | 102.1028
6 | 0.9231 | 0.00992 | -0.0558 | 93.0544
6.5 | 0.9669 | 0.0107 | -0.0545 | 90.3645
7 | 1.0106 | 0.01131 | -0.0529 | 89.3546
7.5 | 1.0498 | 0.01205 | -0.0507 | 87.1203
8 | 1.0845 | 0.01265 | -0.0475 | 85.7312
8.5 | 1.114 | 0.01347 | -0.0437 | 82.7023
9 | 1.1407 | 0.01461 | -0.0399 | 78.0767
9.5 | 1.1741 | 0.01554 | -0.0374 | 75.5534
10 | 1.2051 | 0.01667 | -0.0348 | 72.2915
10.5 | 1.2327 | 0.01809 | -0.0321 | 68.1426
11 | 1.2576 | 0.01977 | -0.0292 | 63.6115
11.5 | 1.2876 | 0.0212 | -0.0272 | 60.7358
12 | 1.316 | 0.0228 | -0.0252 | 57.7193
12.5 | 1.3426 | 0.02459 | -0.0232 | 54.5994
13 | 1.3596 | 0.02714 | -0.0206 | 50.0958
13.5 | 1.3869 | 0.02901 | -0.0191 | 47.8077
14 | 1.4121 | 0.03109 | -0.0176 | 45.4197
14.5 | 1.4378 | 0.03321 | -0.0164 | 43.2942
15 | 1.4557 | 0.0361 | -0.0149 | 40.3241
15.5 | 1.465 | 0.03993 | -0.0133 | 36.6892
16 | 1.4825 | 0.04314 | -0.0124 | 34.3649
16.5 | 1.5023 | 0.04624 | -0.0118 | 32.4892
17 | 1.5117 | 0.05055 | -0.0112 | 29.905
17.5 | 1.5262 | 0.05447 | -0.0111 | 28.0191
18 | 1.5294 | 0.05988 | -0.0113 | 25.5411
18.5 | 1.521 | 0.06708 | -0.012 | 22.6744
19 | 1.5157 | 0.07425 | -0.0135 | 20.4135
19.5 | 1.5054 | 0.08262 | -0.0158 | 18.2208
20 | 1.5067 | 0.08954 | -0.0183 | 16.8271

## 51. Re 2M Mach 0.10 (1)
BIGFOIL.COM POLAR EXPORT
NACA65-413 a=0.5
NACA65-413 a=0.5 |  |  |  | Cl Max: | 1.274 | at alpha= | 10.5 | deg
JavaFoil+Calcfoil stall+Eppler ext transition |  |  |  | L/D Max: | 157.149 | at alpha= | 4.5 | deg
Re: | 2000000 |  |  | Cd Min: | 0.0051 | at alpha= | 2.5 | deg
Mach: | 0.1 |  |  | Cl=0 at alpha= | -2.6 | deg
|  |  |  | @ Cl=0.1, Cd= | 0.007298
|  |  |  | @ Cl=0.4, Cd= | 0.0052142
|  |  |  | @ Cl=0.6, Cd= | 0.0051603
alpha (deg) | Cl | Cd | Cm | Cl/Cd
-17 | -0.484 | 0.15095 | -0.014 | -3.205
-16.5 | -0.506 | 0.14307 | -0.014 | -3.538
-16 | -0.528 | 0.13123 | -0.014 | -4.023
-15.5 | -0.549 | 0.12362 | -0.014 | -4.44
-15 | -0.569 | 0.11595 | -0.014 | -4.905
-14.5 | -0.587 | 0.10912 | -0.015 | -5.379
-14 | -0.603 | 0.10344 | -0.015 | -5.829
-13.5 | -0.616 | 0.09693 | -0.016 | -6.358
-13 | -0.626 | 0.0911 | -0.016 | -6.877
-12.5 | -0.633 | 0.08518 | -0.016 | -7.43
-12 | -0.634 | 0.08004 | -0.017 | -7.923
-11.5 | -0.629 | 0.07516 | -0.017 | -8.362
-11 | -0.619 | 0.07143 | -0.018 | -8.662
-10.5 | -0.604 | 0.0662 | -0.019 | -9.117
-10 | -0.583 | 0.06202 | -0.019 | -9.402
-9.5 | -0.56 | 0.05792 | -0.02 | -9.663
-9 | -0.533 | 0.05444 | -0.021 | -9.793
-8.5 | -0.504 | 0.05105 | -0.022 | -9.872
-8 | -0.583 | 0.01029 | -0.043 | -56.626
-7.5 | -0.539 | 0.00987 | -0.043 | -54.567
-7 | -0.492 | 0.0096 | -0.044 | -51.223
-6.5 | -0.442 | 0.00922 | -0.045 | -48.011
-6 | -0.391 | 0.00887 | -0.046 | -44.034
-5.5 | -0.337 | 0.00861 | -0.046 | -39.103
-5 | -0.281 | 0.00841 | -0.047 | -33.469
-4.5 | -0.225 | 0.00816 | -0.048 | -27.516
-4 | -0.167 | 0.00798 | -0.048 | -20.86
-3.5 | -0.108 | 0.0078 | -0.049 | -13.802
-3 | -0.048 | 0.00767 | -0.05 | -6.283
-2.5 | 0.012 | 0.00753 | -0.051 | 1.558
-2 | 0.072 | 0.00734 | -0.051 | 9.795
-1.5 | 0.132 | 0.00725 | -0.052 | 18.246
-1 | 0.193 | 0.00526 | -0.053 | 36.664
-0.5 | 0.254 | 0.0052 | -0.054 | 48.748
0 | 0.314 | 0.00521 | -0.054 | 60.329
0.5 | 0.375 | 0.00521 | -0.055 | 71.93
1 | 0.435 | 0.00522 | -0.056 | 83.325
1.5 | 0.495 | 0.00526 | -0.057 | 94.077
2 | 0.555 | 0.00533 | -0.057 | 104.262
2.5 | 0.616 | 0.0051 | -0.058 | 120.759
3 | 0.675 | 0.00513 | -0.059 | 131.553
3.5 | 0.732 | 0.00518 | -0.06 | 141.229
4 | 0.79 | 0.00526 | -0.06 | 150.068
4.5 | 0.846 | 0.00539 | -0.061 | 157.149
5 | 0.891 | 0.0111 | -0.061 | 80.251
5.5 | 0.943 | 0.01155 | -0.062 | 81.658
6 | 0.994 | 0.01204 | -0.062 | 82.489
6.5 | 1.042 | 0.01259 | -0.063 | 82.73
7 | 1.088 | 0.01323 | -0.064 | 82.237
7.5 | 1.129 | 0.0139 | -0.064 | 81.265
8 | 1.166 | 0.0146 | -0.065 | 79.861
8.5 | 1.199 | 0.01535 | -0.065 | 78.07
9 | 1.226 | 0.01623 | -0.066 | 75.564
9.5 | 1.248 | 0.01713 | -0.067 | 72.858
10 | 1.265 | 0.01811 | -0.067 | 69.841
10.5 | 1.274 | 0.01927 | -0.068 | 66.101
11 | 1.271 | 0.02056 | -0.068 | 61.807
11.5 | 1.261 | 0.02178 | -0.069 | 57.891
12 | 1.242 | 0.02344 | -0.069 | 53.001
12.5 | 1.216 | 0.02546 | -0.069 | 47.767
13 | 1.182 | 0.02797 | -0.069 | 42.26
13.5 | 0.99 | 0.08642 | -0.045 | 11.456
14 | 0.948 | 0.09808 | -0.039 | 9.67
14.5 | 0.913 | 0.10575 | -0.037 | 8.632
15 | 0.876 | 0.1117 | -0.037 | 7.844
15.5 | 0.838 | 0.1191 | -0.036 | 7.035

## 52. Re 2M Mach 0.10 (2)
BIGFOIL.COM POLAR EXPORT
NACA65-413 a=0.5
NACA65-413 a=0.5 |  |  |  | Cl Max: | 1.5089 | at alpha= | 17.5 | deg
XFOIL ncrit=9 |  |  |  | L/D Max: | 153.521 | at alpha= | 4 | deg
Re: | 2000000 |  |  | Cd Min: | 0.20775 | at alpha= | -18.5 | deg
Mach: | 0.1 |  |  | Cl=0 at alpha= | -2.7159 | deg
|  |  |  | @ Cl=0.1, Cd= | 0.0067853
|  |  |  | @ Cl=0.4, Cd= | 0.0045797
|  |  |  | @ Cl=0.6, Cd= | 0.0046471
alpha (deg) | Cl | Cd | Cm | Cl/Cd
-18.5 | -0.5663 | 0.20775 | 0.0132 | -2.7259
-18 | -0.5476 | 0.20239 | 0.0093 | -2.7057
-17.5 | -0.5301 | 0.19616 | 0.0053 | -2.7024
-17 | -0.5242 | 0.18382 | 0.0004 | -2.8517
-16.5 | -0.5054 | 0.17849 | -0.0033 | -2.8315
-15.5 | -0.4806 | 0.16284 | -0.0113 | -2.9514
-14.5 | -0.8333 | 0.05619 | -0.0685 | -14.83
-14 | -0.9091 | 0.03961 | -0.0792 | -22.9513
-13.5 | -0.982 | 0.03046 | -0.0757 | -32.239
-12.5 | -0.9656 | 0.02607 | -0.0664 | -37.0387
-12 | -0.9393 | 0.02383 | -0.0638 | -39.4167
-11.5 | -0.8933 | 0.02345 | -0.0629 | -38.0938
-11 | -0.8503 | 0.02249 | -0.0618 | -37.8079
-10.5 | -0.8101 | 0.02083 | -0.0604 | -38.891
-10 | -0.7699 | 0.01876 | -0.0589 | -41.0394
-9.5 | -0.725 | 0.01711 | -0.0579 | -42.3729
-8.5 | -0.6349 | 0.01321 | -0.0557 | -48.0621
-8 | -0.5819 | 0.01258 | -0.0556 | -46.256
-7.5 | -0.5284 | 0.012 | -0.0555 | -44.0333
-7 | -0.4753 | 0.01123 | -0.0553 | -42.3241
-6.5 | -0.4218 | 0.01054 | -0.0552 | -40.019
-6 | -0.367 | 0.01002 | -0.0552 | -36.6267
-5.5 | -0.3144 | 0.00913 | -0.0549 | -34.4359
-5 | -0.2589 | 0.00869 | -0.0551 | -29.7929
-4.5 | -0.2025 | 0.00838 | -0.0554 | -24.1647
-4 | -0.1459 | 0.00813 | -0.0558 | -17.9459
-3.5 | -0.0897 | 0.00767 | -0.0561 | -11.6949
-3 | -0.0325 | 0.00746 | -0.0565 | -4.3566
-2.5 | 0.0247 | 0.00723 | -0.057 | 3.4163
-2 | 0.0821 | 0.00699 | -0.0575 | 11.7454
-1.5 | 0.1372 | 0.00636 | -0.0579 | 21.5723
-1 | 0.1898 | 0.00527 | -0.0582 | 36.0152
-0.5 | 0.2465 | 0.00489 | -0.0587 | 50.409
0 | 0.3033 | 0.00468 | -0.0592 | 64.8077
0.5 | 0.3604 | 0.0046 | -0.0596 | 78.3478
1 | 0.4188 | 0.00457 | -0.0602 | 91.6411
1.5 | 0.4772 | 0.00458 | -0.0609 | 104.1921
2 | 0.535 | 0.00464 | -0.0615 | 115.3017
2.5 | 0.5932 | 0.00464 | -0.0622 | 127.8448
3 | 0.6508 | 0.0047 | -0.0627 | 138.4681
3.5 | 0.7076 | 0.00478 | -0.0631 | 148.0335
4 | 0.763 | 0.00497 | -0.0633 | 153.5211
4.5 | 0.8136 | 0.00552 | -0.0627 | 147.3913
5 | 0.8474 | 0.00728 | -0.0596 | 116.4011
5.5 | 0.8773 | 0.00867 | -0.0554 | 101.188
6 | 0.9275 | 0.01002 | -0.0558 | 92.5649
6.5 | 0.9702 | 0.0108 | -0.0541 | 89.8333
7 | 1.0137 | 0.01141 | -0.0525 | 88.8431
7.5 | 1.0515 | 0.01215 | -0.0498 | 86.5432
8 | 1.0837 | 0.0128 | -0.0461 | 84.6641
8.5 | 1.1134 | 0.0137 | -0.0424 | 81.2701
9 | 1.1408 | 0.01488 | -0.0387 | 76.6667
9.5 | 1.1742 | 0.01587 | -0.0362 | 73.9887
10 | 1.205 | 0.01708 | -0.0336 | 70.5504
10.5 | 1.2305 | 0.01869 | -0.0306 | 65.8373
11 | 1.2577 | 0.02031 | -0.028 | 61.9252
11.5 | 1.2873 | 0.02183 | -0.0258 | 58.9693
12 | 1.3156 | 0.02351 | -0.0238 | 55.9592
12.5 | 1.3411 | 0.02545 | -0.0217 | 52.6955
13 | 1.3598 | 0.02797 | -0.0192 | 48.6164
13.5 | 1.3861 | 0.02999 | -0.0176 | 46.2187
14 | 1.4106 | 0.03224 | -0.0161 | 43.7531
14.5 | 1.4352 | 0.03456 | -0.0148 | 41.5278
15 | 1.4469 | 0.03815 | -0.013 | 37.9266
15.5 | 1.4626 | 0.04154 | -0.0118 | 35.2094
16 | 1.4779 | 0.04513 | -0.0109 | 32.7476
16.5 | 1.4956 | 0.04859 | -0.0104 | 30.78
17 | 1.5034 | 0.05329 | -0.0099 | 28.2117
17.5 | 1.5089 | 0.05845 | -0.0099 | 25.8152
18 | 1.5018 | 0.06549 | -0.0105 | 22.9317
18.5 | 1.4965 | 0.07271 | -0.0118 | 20.5818
19 | 1.4912 | 0.08032 | -0.0138 | 18.5657
19.5 | 1.4782 | 0.08956 | -0.0169 | 16.5051
20 | 1.4725 | 0.09805 | -0.0204 | 15.0178

## 53. Re 2M Mach 0.25 (1)
BIGFOIL.COM POLAR EXPORT
NACA65-413 a=0.5
NACA65-413 a=0.5 |  |  |  | Cl Max: | 1.24 | at alpha= | 10 | deg
JavaFoil+Calcfoil stall+Eppler ext transition |  |  |  | L/D Max: | 157.034 | at alpha= | 4.5 | deg
Re: | 2000000 |  |  | Cd Min: | 0.00517 | at alpha= | 2.5 | deg
Mach: | 0.25 |  |  | Cl=0 at alpha= | -2.5968 | deg
|  |  |  | @ Cl=0.1, Cd= | 0.0073819
|  |  |  | @ Cl=0.4, Cd= | 0.0052724
|  |  |  | @ Cl=0.6, Cd= | 0.13211
alpha (deg) | Cl | Cd | Cm | Cl/Cd
-16 | -0.078 | 0.16211 | -0.015 | -0.479
-15.5 | -0.207 | 0.15028 | -0.015 | -1.379
-15 | -0.276 | 0.14656 | -0.015 | -1.881
-14.5 | -0.334 | 0.12621 | -0.015 | -2.649
-14 | -0.387 | 0.11733 | -0.016 | -3.3
-13.5 | -0.435 | 0.10869 | -0.016 | -3.998
-13 | -0.476 | 0.10078 | -0.016 | -4.727
-12.5 | -0.512 | 0.09328 | -0.016 | -5.487
-12 | -0.539 | 0.08805 | -0.016 | -6.118
-11.5 | -0.554 | 0.08242 | -0.017 | -6.722
-11 | -0.563 | 0.0751 | -0.017 | -7.493
-10.5 | -0.562 | 0.07009 | -0.018 | -8.014
-10 | -0.553 | 0.06514 | -0.018 | -8.488
-9.5 | -0.539 | 0.06044 | -0.019 | -8.92
-9 | -0.52 | 0.05622 | -0.02 | -9.253
-8.5 | -0.496 | 0.0526 | -0.021 | -9.438
-8 | -0.469 | 0.04883 | -0.023 | -9.613
-7.5 | -0.442 | 0.04255 | -0.027 | -10.399
-7 | -0.497 | 0.00982 | -0.045 | -50.586
-6.5 | -0.449 | 0.00947 | -0.046 | -47.408
-6 | -0.398 | 0.00912 | -0.047 | -43.599
-5.5 | -0.344 | 0.00879 | -0.048 | -39.125
-5 | -0.288 | 0.00852 | -0.048 | -33.788
-4.5 | -0.23 | 0.00826 | -0.049 | -27.851
-4 | -0.171 | 0.00807 | -0.05 | -21.159
-3.5 | -0.111 | 0.00789 | -0.051 | -14.012
-3 | -0.05 | 0.00775 | -0.051 | -6.392
-2.5 | 0.012 | 0.00759 | -0.052 | 1.587
-2 | 0.074 | 0.00747 | -0.053 | 9.89
-1.5 | 0.136 | 0.00726 | -0.054 | 18.716
-1 | 0.198 | 0.00532 | -0.054 | 37.218
-0.5 | 0.261 | 0.00526 | -0.055 | 49.538
0 | 0.323 | 0.00527 | -0.056 | 61.226
0.5 | 0.385 | 0.00527 | -0.057 | 72.984
1 | 0.447 | 0.00528 | -0.057 | 84.562
1.5 | 0.509 | 0.00534 | -0.058 | 95.333
2 | 0.571 | 0.00539 | -0.059 | 105.926
2.5 | 0.632 | 0.00517 | -0.06 | 122.382
3 | 0.694 | 0.00521 | -0.06 | 133.07
3.5 | 0.751 | 0.00528 | -0.061 | 142.385
4 | 0.811 | 0.00536 | -0.062 | 151.246
4.5 | 0.869 | 0.00553 | -0.063 | 157.034
5 | 0.912 | 0.0115 | -0.063 | 79.279
5.5 | 0.965 | 0.01202 | -0.063 | 80.264
6 | 1.015 | 0.01258 | -0.064 | 80.688
6.5 | 1.063 | 0.01319 | -0.064 | 80.583
7 | 1.108 | 0.01391 | -0.065 | 79.676
7.5 | 1.147 | 0.01465 | -0.066 | 78.335
8 | 1.18 | 0.01551 | -0.066 | 76.107
8.5 | 1.207 | 0.01636 | -0.067 | 73.746
9 | 1.226 | 0.01736 | -0.068 | 70.628
9.5 | 1.238 | 0.01841 | -0.068 | 67.236
10 | 1.24 | 0.01972 | -0.069 | 62.914
10.5 | 1.231 | 0.02116 | -0.069 | 58.192
11 | 1.202 | 0.02285 | -0.07 | 52.617
11.5 | 1.157 | 0.02531 | -0.07 | 45.718
12 | 0.949 | 0.07645 | -0.044 | 12.412
12.5 | 0.889 | 0.08641 | -0.037 | 10.287
13 | 0.828 | 0.09351 | -0.035 | 8.85
13.5 | 0.759 | 0.10301 | -0.033 | 7.372
14 | 0.685 | 0.11074 | -0.032 | 6.187
14.5 | 0.606 | 0.12483 | -0.032 | 4.852
15 | 0.522 | 0.13211 | -0.032 | 3.949

## 54. Re 2M Mach 0.25 (2)
BIGFOIL.COM POLAR EXPORT
NACA65-413 a=0.5
NACA65-413 a=0.5 |  |  |  | Cl Max: | 1.4128 | at alpha= | 15.5 | deg
XFOIL ncrit=9 |  |  |  | L/D Max: | 155.661 | at alpha= | 4 | deg
Re: | 2000000 |  |  | Cd Min: | 0.17632 | at alpha= | 20 | deg
Mach: | 0.25 |  |  | Cl=0 at alpha= | -2.7227 | deg
|  |  |  | @ Cl=0.1, Cd= | 0.0069729
|  |  |  | @ Cl=0.4, Cd= | 0.0046455
|  |  |  | @ Cl=0.6, Cd= | 0.0047256
alpha (deg) | Cl | Cd | Cm | Cl/Cd
-14 | -0.4345 | 0.14242 | -0.0245 | -3.0508
-13.5 | -0.422 | 0.13492 | -0.0284 | -3.1278
-13 | -0.4291 | 0.12147 | -0.0345 | -3.5326
-12.5 | -0.4181 | 0.11452 | -0.0384 | -3.6509
-12 | -0.3966 | 0.11047 | -0.0411 | -3.5901
-11.5 | -0.3944 | 0.10131 | -0.0458 | -3.893
-11 | -0.4101 | 0.08877 | -0.0522 | -4.6198
-10.5 | -0.4329 | 0.07565 | -0.0596 | -5.7224
-10 | -0.5134 | 0.05272 | -0.0772 | -9.7382
-9.5 | -0.594 | 0.04084 | -0.0739 | -14.5446
-9 | -0.6663 | 0.02255 | -0.0662 | -29.5477
-8.5 | -0.6331 | 0.01862 | -0.0636 | -34.0011
-8 | -0.5964 | 0.01454 | -0.0612 | -41.0179
-7.5 | -0.5427 | 0.01346 | -0.0604 | -40.3195
-7 | -0.4878 | 0.0125 | -0.0598 | -39.024
-6.5 | -0.4333 | 0.01146 | -0.0591 | -37.8098
-6 | -0.3776 | 0.01061 | -0.0587 | -35.5891
-5.5 | -0.3208 | 0.01003 | -0.0584 | -31.984
-5 | -0.2667 | 0.00897 | -0.0578 | -29.7324
-4.5 | -0.2085 | 0.00862 | -0.0579 | -24.1879
-4 | -0.1499 | 0.00826 | -0.0581 | -18.1477
-3.5 | -0.0918 | 0.00782 | -0.0582 | -11.7391
-3 | -0.033 | 0.00756 | -0.0586 | -4.3651
-2.5 | 0.0265 | 0.00732 | -0.059 | 3.6202
-2 | 0.0857 | 0.0071 | -0.0595 | 12.0704
-1.5 | 0.1431 | 0.00659 | -0.0598 | 21.7147
-1 | 0.1972 | 0.0054 | -0.0601 | 36.5185
-0.5 | 0.2551 | 0.00497 | -0.0606 | 51.328
0.5 | 0.3727 | 0.00465 | -0.0615 | 80.1505
1 | 0.4331 | 0.00464 | -0.0622 | 93.3405
1.5 | 0.4933 | 0.00468 | -0.0629 | 105.406
2 | 0.5533 | 0.00471 | -0.0635 | 117.4735
2.5 | 0.6133 | 0.00473 | -0.0641 | 129.6617
3 | 0.673 | 0.00477 | -0.0647 | 141.0901
3.5 | 0.7315 | 0.00488 | -0.065 | 149.8975
4 | 0.7892 | 0.00507 | -0.0651 | 155.6607
4.5 | 0.8388 | 0.00585 | -0.064 | 143.3846
5 | 0.8686 | 0.00776 | -0.0597 | 111.933
5.5 | 0.8945 | 0.00921 | -0.0544 | 97.1227
6 | 0.9447 | 0.01056 | -0.0544 | 89.4602
6.5 | 0.9853 | 0.01132 | -0.0517 | 87.0406
7 | 1.0195 | 0.01201 | -0.0478 | 84.8876
7.5 | 1.0494 | 0.01292 | -0.0434 | 81.2229
8 | 1.0826 | 0.0139 | -0.04 | 77.8849
8.5 | 1.1098 | 0.01532 | -0.036 | 72.4413
9 | 1.1414 | 0.01665 | -0.0329 | 68.5526
9.5 | 1.1738 | 0.01803 | -0.0301 | 65.1026
10 | 1.2026 | 0.01971 | -0.0271 | 61.0147
10.5 | 1.2246 | 0.02192 | -0.0237 | 55.8668
11 | 1.2552 | 0.02369 | -0.0213 | 52.9844
11.5 | 1.2822 | 0.02577 | -0.0188 | 49.7555
12 | 1.3039 | 0.02834 | -0.0162 | 46.0092
12.5 | 1.3227 | 0.03124 | -0.0136 | 42.3399
13 | 1.3511 | 0.03355 | -0.0118 | 40.2712
13.5 | 1.3734 | 0.03648 | -0.01 | 37.648
14 | 1.3803 | 0.04094 | -0.0078 | 33.7152
14.5 | 1.401 | 0.04436 | -0.0065 | 31.5825
15 | 1.4076 | 0.04934 | -0.0052 | 28.5286
15.5 | 1.4128 | 0.05479 | -0.0046 | 25.7857
16 | 1.412 | 0.06123 | -0.0046 | 23.0606
16.5 | 1.4044 | 0.06896 | -0.0056 | 20.3654
17 | 1.3902 | 0.07811 | -0.0078 | 17.798
17.5 | 1.3545 | 0.09123 | -0.0126 | 14.8471
18 | 1.3237 | 0.10485 | -0.019 | 12.6247
18.5 | 1.2912 | 0.11979 | -0.0272 | 10.7789
19 | 1.249 | 0.13778 | -0.0382 | 9.0652
20 | 1.1668 | 0.17632 | -0.0627 | 6.6175

## 55. Re 2M Mach 0.50 (1)
BIGFOIL.COM POLAR EXPORT
NACA65-413 a=0.5
NACA65-413 a=0.5 |  |  |  | Cl Max: | 1.212 | at alpha= | 20 | deg
JavaFoil+Calcfoil stall+Eppler ext transition |  |  |  | L/D Max: | 150.003 | at alpha= | 4.5 | deg
Re: | 2000000 |  |  | Cd Min: | 0.00527 | at alpha= | 2.5 | deg
Mach: | 0.5 |  |  | Cl=0 at alpha= | -2.5956 | deg
|  |  |  | @ Cl=0.1, Cd= | 0.0077114
|  |  |  | @ Cl=0.4, Cd= | 0.0054352
|  |  |  | @ Cl=0.6, Cd= | 0.0054517
alpha (deg) | Cl | Cd | Cm | Cl/Cd
-20 | -0.953 | 0.17389 | -0.018 | -5.481
-19.5 | -0.927 | 0.17243 | -0.019 | -5.376
-19 | -0.898 | 0.16778 | -0.018 | -5.352
-18.5 | -0.871 | 0.15917 | -0.018 | -5.471
-18 | -0.844 | 0.15591 | -0.019 | -5.411
-17.5 | -0.817 | 0.14992 | -0.019 | -5.45
-17 | -0.79 | 0.14794 | -0.019 | -5.342
-16.5 | -0.762 | 0.17182 | -0.019 | -4.434
-16 | -0.735 | 0.1384 | -0.019 | -5.309
-15.5 | -0.708 | 0.13369 | -0.019 | -5.292
-15 | -0.681 | 0.12374 | -0.02 | -5.501
-14.5 | -0.654 | 0.12081 | -0.02 | -5.411
-14 | -0.627 | 0.11705 | -0.02 | -5.354
-13.5 | -0.598 | 0.11389 | -0.02 | -5.254
-13 | -0.571 | 0.10776 | -0.02 | -5.298
-12.5 | -0.544 | 0.10793 | -0.02 | -5.039
-12 | -0.517 | 0.1045 | -0.02 | -4.944
-11.5 | -0.489 | 0.10118 | -0.021 | -4.837
-11 | -0.462 | 0.09805 | -0.021 | -4.713
-10.5 | -0.434 | 0.09007 | -0.021 | -4.821
-10 | -0.407 | 0.07579 | -0.021 | -5.368
-9.5 | -0.379 | 0.0809 | -0.021 | -4.689
-9 | -0.352 | 0.06158 | -0.022 | -5.718
-8.5 | -0.325 | 0.07498 | -0.022 | -4.329
-8 | -0.297 | 0.07303 | -0.022 | -4.069
-7.5 | -0.27 | 0.06311 | -0.022 | -4.27
-7 | -0.242 | 0.0504 | -0.022 | -4.804
-6.5 | -0.308 | 0.04664 | -0.022 | -6.605
-6 | -0.317 | 0.04199 | -0.025 | -7.551
-5.5 | -0.29 | 0.0388 | -0.026 | -7.463
-5 | -0.309 | 0.00925 | -0.054 | -33.418
-4.5 | -0.251 | 0.00892 | -0.055 | -28.12
-4 | -0.188 | 0.00856 | -0.056 | -21.987
-3.5 | -0.123 | 0.00838 | -0.056 | -14.621
-3 | -0.055 | 0.00811 | -0.057 | -6.789
-2.5 | 0.013 | 0.00794 | -0.058 | 1.689
-2 | 0.082 | 0.00775 | -0.059 | 10.638
-1.5 | 0.152 | 0.0076 | -0.06 | 19.968
-1 | 0.221 | 0.00746 | -0.061 | 29.674
-0.5 | 0.291 | 0.00554 | -0.062 | 52.62
0 | 0.361 | 0.00552 | -0.062 | 65.39
0.5 | 0.43 | 0.00537 | -0.063 | 80.081
1 | 0.499 | 0.00539 | -0.064 | 92.598
1.5 | 0.568 | 0.00541 | -0.065 | 104.967
2 | 0.637 | 0.0055 | -0.066 | 115.753
2.5 | 0.706 | 0.00527 | -0.067 | 133.853
3 | 0.774 | 0.00535 | -0.067 | 144.834
3.5 | 0.836 | 0.00592 | -0.068 | 141.324
4 | 0.9 | 0.00614 | -0.069 | 146.49
4.5 | 0.961 | 0.0064 | -0.07 | 150.003
5 | 1.001 | 0.01364 | -0.069 | 73.382
5.5 | 1.053 | 0.01446 | -0.07 | 72.844
6 | 1.099 | 0.01542 | -0.071 | 71.255
6.5 | 1.135 | 0.01648 | -0.071 | 68.88
7 | 1.158 | 0.01767 | -0.072 | 65.516
7.5 | 1.144 | 0.01916 | -0.073 | 59.712
8 | 0.865 | 0.05249 | -0.033 | 16.469
8.5 | 0.605 | 0.05612 | -0.037 | 10.773
9 | 0.63 | 0.06245 | -0.033 | 10.082
9.5 | 0.656 | 0.07319 | -0.033 | 8.962
10 | 0.683 | 0.08181 | -0.035 | 8.349
10.5 | 0.709 | 0.08613 | -0.035 | 8.237
11 | 0.736 | 0.08857 | -0.036 | 8.308
11.5 | 0.763 | 0.09591 | -0.038 | 7.953
12 | 0.789 | 0.10012 | -0.039 | 7.885
12.5 | 0.816 | 0.10336 | -0.039 | 7.891
13 | 0.842 | 0.10999 | -0.039 | 7.652
13.5 | 0.87 | 0.1161 | -0.043 | 7.495
14 | 0.895 | 0.11655 | -0.043 | 7.683
14.5 | 0.921 | 0.12297 | -0.044 | 7.493
15 | 0.948 | 0.12986 | -0.045 | 7.304
15.5 | 0.975 | 0.13202 | -0.047 | 7.388
16 | 1.001 | 0.13668 | -0.048 | 7.326
16.5 | 1.028 | 0.14458 | -0.049 | 7.108
17 | 1.057 | 0.15228 | -0.052 | 6.943
17.5 | 1.081 | 0.15087 | -0.052 | 7.165
18 | 1.107 | 0.15745 | -0.052 | 7.031
18.5 | 1.134 | 0.16122 | -0.054 | 7.032
19 | 1.164 | 0.1703 | -0.057 | 6.832
19.5 | 1.186 | 0.17566 | -0.056 | 6.752
20 | 1.212 | 0.18217 | -0.057 | 6.653

## 56. Re 2M Mach 0.50 (2)
BIGFOIL.COM POLAR EXPORT
NACA65-413 a=0.5
NACA65-413 a=0.5 |  |  |  | Cl Max: | 1.1609 | at alpha= | 10.5 | deg
XFOIL ncrit=9 |  |  |  | L/D Max: | 160.657 | at alpha= | 4 | deg
Re: | 2000000 |  |  | Cd Min: | 0.25628 | at alpha= | -20 | deg
Mach: | 0.5 |  |  | Cl=0 at alpha= | -2.7537 | deg
|  |  |  | @ Cl=0.1, Cd= | 0.0074486
|  |  |  | @ Cl=0.4, Cd= | 0.0050203
|  |  |  | @ Cl=0.6, Cd= | 0.005065
alpha (deg) | Cl | Cd | Cm | Cl/Cd
-20 | -0.6683 | 0.25628 | 0.0359 | -2.6077
-19.5 | -0.646 | 0.24735 | 0.0305 | -2.6117
-19 | -0.6235 | 0.2389 | 0.0251 | -2.6099
-18.5 | -0.6013 | 0.23029 | 0.0199 | -2.6111
-18 | -0.5786 | 0.22327 | 0.015 | -2.5915
-17.5 | -0.5556 | 0.21561 | 0.01 | -2.5769
-17 | -0.5325 | 0.20683 | 0.0046 | -2.5746
-16.5 | -0.5144 | 0.19864 | 0.0006 | -2.5896
-16 | -0.4948 | 0.19105 | -0.0036 | -2.5899
-15.5 | -0.4758 | 0.18229 | -0.0082 | -2.6101
-15 | -0.4564 | 0.1739 | -0.0129 | -2.6245
-14.5 | -0.4384 | 0.1653 | -0.0175 | -2.6521
-14 | -0.4228 | 0.15588 | -0.0225 | -2.7123
-13.5 | -0.4001 | 0.14959 | -0.0266 | -2.6746
-13 | -0.3846 | 0.14078 | -0.0313 | -2.7319
-12.5 | -0.3717 | 0.1315 | -0.0362 | -2.8266
-12 | -0.3532 | 0.12472 | -0.0403 | -2.8319
-11.5 | -0.338 | 0.11688 | -0.0447 | -2.8919
-11 | -0.3279 | 0.10831 | -0.0493 | -3.0274
-10.5 | -0.3202 | 0.09931 | -0.0543 | -3.2242
-9.5 | -0.3143 | 0.08095 | -0.0645 | -3.8826
-8.5 | -0.3266 | 0.06205 | -0.0766 | -5.2635
-8 | -0.3489 | 0.04968 | -0.0879 | -7.0229
-7.5 | -0.3889 | 0.04132 | -0.0891 | -9.4119
-7 | -0.4006 | 0.03531 | -0.0863 | -11.3452
-6.5 | -0.3956 | 0.02862 | -0.0832 | -13.8225
-6 | -0.3755 | 0.02205 | -0.0795 | -17.0295
-5.5 | -0.3424 | 0.01562 | -0.0756 | -21.9206
-5 | -0.2875 | 0.01231 | -0.0731 | -23.355
-4.5 | -0.2289 | 0.01028 | -0.0709 | -22.2665
-4 | -0.164 | 0.0094 | -0.0698 | -17.4468
-3.5 | -0.0987 | 0.00868 | -0.0689 | -11.371
-3 | -0.0333 | 0.0081 | -0.0683 | -4.1111
-2.5 | 0.0343 | 0.00773 | -0.0683 | 4.4373
-2 | 0.102 | 0.00744 | -0.0685 | 13.7097
-1.5 | 0.1694 | 0.00722 | -0.0688 | 23.4626
-1 | 0.2323 | 0.00636 | -0.0689 | 36.5252
-0.5 | 0.2937 | 0.00532 | -0.0691 | 55.2068
0 | 0.3602 | 0.00505 | -0.0695 | 71.3267
0.5 | 0.4272 | 0.005 | -0.0699 | 85.44
1 | 0.4964 | 0.005 | -0.0707 | 99.28
1.5 | 0.5656 | 0.00503 | -0.0715 | 112.4453
2 | 0.6345 | 0.0051 | -0.0721 | 124.4118
2.5 | 0.7038 | 0.00515 | -0.0727 | 136.6602
3 | 0.7723 | 0.00523 | -0.073 | 147.6673
3.5 | 0.8406 | 0.00529 | -0.073 | 158.9036
4 | 0.9045 | 0.00563 | -0.0721 | 160.6572
4.5 | 0.9332 | 0.00753 | -0.0659 | 123.9309
5 | 0.9272 | 0.00962 | -0.0537 | 96.3825
5.5 | 0.9304 | 0.01211 | -0.0453 | 76.8291
6 | 0.9549 | 0.01401 | -0.0398 | 68.1585
6.5 | 0.9894 | 0.01571 | -0.0357 | 62.979
7 | 1.0218 | 0.01766 | -0.0315 | 57.8596
7.5 | 1.0536 | 0.01979 | -0.0274 | 53.239
8 | 1.0823 | 0.02222 | -0.0232 | 48.7084
8.5 | 1.1011 | 0.02536 | -0.0185 | 43.4188
9 | 1.1213 | 0.02862 | -0.0142 | 39.1789
9.5 | 1.1395 | 0.03228 | -0.01 | 35.3005
10 | 1.1562 | 0.03628 | -0.0059 | 31.8688
10.5 | 1.1609 | 0.04148 | -0.0016 | 27.987
11 | 1.1555 | 0.04821 | 0.0018 | 23.9681
11.5 | 1.1377 | 0.05691 | 0.0028 | 19.9912
12 | 1.1114 | 0.06743 | 0.0011 | 16.4823
12.5 | 1.0816 | 0.0796 | -0.0033 | 13.5879
13 | 1.0435 | 0.09448 | -0.011 | 11.0447
13.5 | 1.0129 | 0.1102 | -0.0208 | 9.1915
14 | 0.9855 | 0.1272 | -0.0318 | 7.7476
14.5 | 0.9597 | 0.1451 | -0.0425 | 6.6141
15 | 0.9429 | 0.16157 | -0.0525 | 5.8359
15.5 | 0.9358 | 0.17664 | -0.0614 | 5.2978

## 57. Re 3M Mach 0.00 (1)
BIGFOIL.COM POLAR EXPORT
NACA65-413 a=0.5
NACA65-413 a=0.5 |  |  |  | Cl Max: | 1.282 | at alpha= | 10.5 | deg
JavaFoil+Calcfoil stall+Eppler ext transition |  |  |  | L/D Max: | 167.221 | at alpha= | 5 | deg
Re: | 3000000 |  |  | Cd Min: | 0.00492 | at alpha= | 0.5 | deg
Mach: | 0 |  |  | Cl=0 at alpha= | -2.6 | deg
|  |  |  | @ Cl=0.1, Cd= | 0.006824
|  |  |  | @ Cl=0.4, Cd= | 0.0049245
|  |  |  | @ Cl=0.6, Cd= | 0.0049957
alpha (deg) | Cl | Cd | Cm | Cl/Cd
-14 | -0.627 | 0.09826 | -0.016 | -6.384
-13.5 | -0.637 | 0.09207 | -0.016 | -6.923
-13 | -0.644 | 0.08738 | -0.017 | -7.373
-12.5 | -0.648 | 0.08106 | -0.018 | -7.993
-12 | -0.646 | 0.07684 | -0.018 | -8.411
-11.5 | -0.638 | 0.07225 | -0.019 | -8.832
-11 | -0.626 | 0.0684 | -0.019 | -9.159
-10.5 | -0.61 | 0.06365 | -0.02 | -9.58
-10 | -0.589 | 0.0589 | -0.021 | -10.003
-9.5 | -0.568 | 0.05292 | -0.024 | -10.738
-9 | -0.662 | 0.01045 | -0.041 | -63.367
-8.5 | -0.624 | 0.00998 | -0.042 | -62.485
-8 | -0.582 | 0.00959 | -0.042 | -60.719
-7.5 | -0.538 | 0.00924 | -0.043 | -58.228
-7 | -0.491 | 0.00895 | -0.044 | -54.808
-6.5 | -0.441 | 0.00866 | -0.045 | -50.963
-6 | -0.389 | 0.00829 | -0.045 | -46.958
-5.5 | -0.336 | 0.00805 | -0.046 | -41.706
-5 | -0.28 | 0.00785 | -0.047 | -35.678
-4.5 | -0.224 | 0.00761 | -0.047 | -29.389
-4 | -0.166 | 0.00745 | -0.048 | -22.257
-3.5 | -0.107 | 0.00731 | -0.049 | -14.661
-3 | -0.048 | 0.00716 | -0.05 | -6.703
-2.5 | 0.012 | 0.00702 | -0.05 | 1.663
-2 | 0.072 | 0.00688 | -0.051 | 10.405
-1.5 | 0.132 | 0.00676 | -0.052 | 19.483
-1 | 0.192 | 0.00498 | -0.053 | 38.507
-0.5 | 0.252 | 0.00494 | -0.053 | 51.054
0 | 0.313 | 0.00494 | -0.054 | 63.215
0.5 | 0.373 | 0.00492 | -0.055 | 75.706
1 | 0.433 | 0.00493 | -0.056 | 87.691
1.5 | 0.493 | 0.00498 | -0.056 | 98.924
2 | 0.553 | 0.00498 | -0.057 | 110.962
2.5 | 0.613 | 0.005 | -0.058 | 122.427
3 | 0.673 | 0.00504 | -0.059 | 133.441
3.5 | 0.728 | 0.00492 | -0.059 | 148.099
4 | 0.786 | 0.00502 | -0.06 | 156.592
4.5 | 0.843 | 0.00517 | -0.061 | 162.893
5 | 0.898 | 0.00537 | -0.062 | 167.221
5.5 | 0.941 | 0.01072 | -0.062 | 87.79
6 | 0.992 | 0.01115 | -0.062 | 88.928
6.5 | 1.041 | 0.01165 | -0.063 | 89.327
7 | 1.087 | 0.0122 | -0.063 | 89.116
7.5 | 1.129 | 0.01279 | -0.064 | 88.244
8 | 1.166 | 0.01343 | -0.065 | 86.871
8.5 | 1.2 | 0.0141 | -0.065 | 85.112
9 | 1.228 | 0.01486 | -0.066 | 82.662
9.5 | 1.252 | 0.0156 | -0.066 | 80.28
10 | 1.271 | 0.01652 | -0.067 | 76.909
10.5 | 1.282 | 0.01749 | -0.068 | 73.287
11 | 1.282 | 0.0187 | -0.068 | 68.552
11.5 | 1.276 | 0.01972 | -0.069 | 64.694
12 | 1.262 | 0.02117 | -0.069 | 59.624
12.5 | 1.242 | 0.02276 | -0.07 | 54.573
13 | 1.216 | 0.02433 | -0.07 | 49.995
13.5 | 1.183 | 0.02668 | -0.07 | 44.339
14 | 1.137 | 0.03162 | -0.07 | 35.945
14.5 | 0.965 | 0.09147 | -0.048 | 10.546
15 | 0.938 | 0.0927 | -0.051 | 10.115
15.5 | 0.886 | 0.11118 | -0.042 | 7.972

## 58. Re 3M Mach 0.00 (2)
BIGFOIL.COM POLAR EXPORT
NACA65-413 a=0.5
NACA65-413 a=0.5 |  |  |  | Cl Max: | 1.6053 | at alpha= | 19.5 | deg
XFOIL ncrit=9 |  |  |  | L/D Max: | 159.549 | at alpha= | 3.5 | deg
Re: | 3000000 |  |  | Cd Min: | 0.07468 | at alpha= | 20 | deg
Mach: | 0 |  |  | Cl=0 at alpha= | -2.7047 | deg
|  |  |  | @ Cl=0.1, Cd= | 0.0063194
|  |  |  | @ Cl=0.4, Cd= | 0.0041263
|  |  |  | @ Cl=0.6, Cd= | 0.0041771
alpha (deg) | Cl | Cd | Cm | Cl/Cd
-18.5 | -1.2255 | 0.05192 | -0.0706 | -23.6036
-18 | -1.2594 | 0.04159 | -0.0764 | -30.2813
-17.5 | -1.2745 | 0.03515 | -0.0781 | -36.2589
-17 | -1.2783 | 0.03072 | -0.0777 | -41.6113
-16 | -1.2423 | 0.02639 | -0.0751 | -47.0746
-15.5 | -1.2344 | 0.02455 | -0.0707 | -50.2811
-15 | -1.2159 | 0.02338 | -0.0665 | -52.006
-13.5 | -1.1163 | 0.02014 | -0.0595 | -55.427
-13 | -1.0754 | 0.01909 | -0.0581 | -56.3332
-12.5 | -1.0306 | 0.01828 | -0.0572 | -56.3786
-12 | -0.9857 | 0.01734 | -0.0564 | -56.8454
-11.5 | -0.9496 | 0.0151 | -0.0544 | -62.8874
-11 | -0.9016 | 0.01421 | -0.0539 | -63.4483
-10.5 | -0.8496 | 0.01377 | -0.0538 | -61.6993
-10 | -0.7991 | 0.01304 | -0.0534 | -61.2807
-9.5 | -0.7476 | 0.01237 | -0.0532 | -60.4365
-9 | -0.6952 | 0.01179 | -0.0531 | -58.9652
-8.5 | -0.6423 | 0.01122 | -0.0531 | -57.246
-8 | -0.5873 | 0.01093 | -0.0533 | -53.7328
-7 | -0.4836 | 0.00919 | -0.0528 | -52.6224
-6.5 | -0.4286 | 0.0088 | -0.053 | -48.7045
-6 | -0.3729 | 0.00844 | -0.0533 | -44.1825
-5.5 | -0.3168 | 0.00816 | -0.0537 | -38.8235
-5 | -0.2602 | 0.00793 | -0.0541 | -32.8121
-4.5 | -0.2048 | 0.00744 | -0.0544 | -27.5269
-4 | -0.1481 | 0.00723 | -0.0548 | -20.4841
-3.5 | -0.0908 | 0.00704 | -0.0554 | -12.8977
-3 | -0.0339 | 0.00679 | -0.0559 | -4.9926
-2.5 | 0.0235 | 0.00663 | -0.0565 | 3.5445
-2 | 0.081 | 0.00643 | -0.0571 | 12.5972
-1.5 | 0.1377 | 0.0061 | -0.0576 | 22.5738
-1 | 0.1923 | 0.00537 | -0.0581 | 35.8101
-0.5 | 0.2473 | 0.00464 | -0.0586 | 53.2974
0 | 0.3041 | 0.00435 | -0.0592 | 69.908
0.5 | 0.3609 | 0.00416 | -0.0597 | 86.7548
1 | 0.419 | 0.00411 | -0.0604 | 101.9465
1.5 | 0.4772 | 0.0041 | -0.0612 | 116.3902
2 | 0.5352 | 0.00414 | -0.0619 | 129.2754
2.5 | 0.5932 | 0.00417 | -0.0626 | 142.2542
3 | 0.6508 | 0.00423 | -0.0633 | 153.8534
3.5 | 0.7068 | 0.00443 | -0.0637 | 159.5485
4 | 0.7587 | 0.00501 | -0.0635 | 151.4371
4.5 | 0.8019 | 0.00629 | -0.0621 | 127.4881
5.5 | 0.882 | 0.00862 | -0.0578 | 102.3202
6 | 0.9215 | 0.00936 | -0.0553 | 98.4509
6.5 | 0.9734 | 0.00987 | -0.0553 | 98.6221
7 | 1.0243 | 0.01044 | -0.0552 | 98.113
7.5 | 1.0699 | 0.01094 | -0.054 | 97.7971
8 | 1.11 | 0.01163 | -0.0519 | 95.4428
8.5 | 1.1459 | 0.01216 | -0.0489 | 94.2352
9 | 1.1765 | 0.01286 | -0.0452 | 91.4852
9.5 | 1.2054 | 0.01381 | -0.0417 | 87.2846
10 | 1.2364 | 0.01479 | -0.0388 | 83.597
10.5 | 1.2677 | 0.01585 | -0.0361 | 79.9811
11 | 1.2992 | 0.01699 | -0.0338 | 76.4685
11.5 | 1.3281 | 0.01834 | -0.0313 | 72.4155
12 | 1.3506 | 0.02019 | -0.0283 | 66.8945
12.5 | 1.3814 | 0.02156 | -0.0265 | 64.0724
13 | 1.4104 | 0.02311 | -0.0246 | 61.0299
13.5 | 1.4366 | 0.02491 | -0.0227 | 57.6716
14 | 1.4587 | 0.02708 | -0.0207 | 53.8663
14.5 | 1.4812 | 0.02927 | -0.0189 | 50.6047
15 | 1.5024 | 0.03169 | -0.0172 | 47.4093
15.5 | 1.5233 | 0.03423 | -0.0159 | 44.5019
16 | 1.5414 | 0.03712 | -0.0145 | 41.5248
16.5 | 1.5524 | 0.04081 | -0.0131 | 38.0397
17 | 1.5654 | 0.04449 | -0.0122 | 35.1854
17.5 | 1.5818 | 0.04792 | -0.0117 | 33.0092
18 | 1.5913 | 0.05225 | -0.0113 | 30.4555
18.5 | 1.5995 | 0.05691 | -0.0113 | 28.1058
19 | 1.6025 | 0.06236 | -0.0117 | 25.6976
19.5 | 1.6053 | 0.06818 | -0.0126 | 23.545
20 | 1.604 | 0.07468 | -0.0139 | 21.4783

## 59. Re 3M Mach 0.10 (1)
BIGFOIL.COM POLAR EXPORT
NACA65-413 a=0.5
NACA65-413 a=0.5 |  |  |  | Cl Max: | 1.278 | at alpha= | 10.5 | deg
JavaFoil+Calcfoil stall+Eppler ext transition |  |  |  | L/D Max: | 163.289 | at alpha= | 4.5 | deg
Re: | 3000000 |  |  | Cd Min: | 0.00484 | at alpha= | 3 | deg
Mach: | 0.1 |  |  | Cl=0 at alpha= | -2.6 | deg
|  |  |  | @ Cl=0.1, Cd= | 0.006834
|  |  |  | @ Cl=0.4, Cd= | 0.00492
|  |  |  | @ Cl=0.6, Cd= | 0.00501
alpha (deg) | Cl | Cd | Cm | Cl/Cd
-14 | -0.603 | 0.09845 | -0.016 | -6.128
-13.5 | -0.617 | 0.09388 | -0.016 | -6.57
-13 | -0.627 | 0.08751 | -0.017 | -7.168
-12.5 | -0.634 | 0.08254 | -0.017 | -7.679
-12 | -0.635 | 0.07794 | -0.018 | -8.151
-11.5 | -0.63 | 0.07318 | -0.019 | -8.604
-11 | -0.62 | 0.06865 | -0.019 | -9.029
-10.5 | -0.605 | 0.06434 | -0.02 | -9.399
-10 | -0.585 | 0.05981 | -0.021 | -9.782
-9.5 | -0.564 | 0.05471 | -0.023 | -10.304
-9 | -0.653 | 0.01062 | -0.041 | -61.429
-8.5 | -0.624 | 0.01004 | -0.042 | -62.134
-8 | -0.583 | 0.00959 | -0.043 | -60.758
-7.5 | -0.539 | 0.00924 | -0.043 | -58.285
-7 | -0.492 | 0.00898 | -0.044 | -54.808
-6.5 | -0.442 | 0.00866 | -0.045 | -51.086
-6 | -0.391 | 0.00829 | -0.046 | -47.116
-5.5 | -0.337 | 0.00806 | -0.046 | -41.783
-5 | -0.281 | 0.00783 | -0.047 | -35.949
-4.5 | -0.225 | 0.00766 | -0.048 | -29.317
-4 | -0.167 | 0.0075 | -0.048 | -22.2
-3.5 | -0.108 | 0.00733 | -0.049 | -14.686
-3 | -0.048 | 0.00718 | -0.05 | -6.717
-2.5 | 0.012 | 0.00704 | -0.051 | 1.666
-2 | 0.072 | 0.00689 | -0.051 | 10.434
-1.5 | 0.132 | 0.00677 | -0.052 | 19.536
-1 | 0.193 | 0.00496 | -0.053 | 38.828
-0.5 | 0.254 | 0.00497 | -0.054 | 51.062
0 | 0.314 | 0.00493 | -0.054 | 63.661
0.5 | 0.375 | 0.00492 | -0.055 | 76.168
1 | 0.435 | 0.00492 | -0.056 | 88.314
1.5 | 0.495 | 0.00495 | -0.057 | 99.999
2 | 0.555 | 0.00501 | -0.057 | 110.803
2.5 | 0.616 | 0.00501 | -0.058 | 122.798
3 | 0.676 | 0.00484 | -0.059 | 139.634
3.5 | 0.732 | 0.00491 | -0.06 | 149.068
4 | 0.79 | 0.00503 | -0.06 | 157.058
4.5 | 0.847 | 0.00518 | -0.061 | 163.289
5 | 0.893 | 0.01039 | -0.061 | 85.94
5.5 | 0.945 | 0.01081 | -0.062 | 87.46
6 | 0.996 | 0.01125 | -0.062 | 88.541
6.5 | 1.045 | 0.01174 | -0.063 | 88.988
7 | 1.091 | 0.0123 | -0.064 | 88.698
7.5 | 1.132 | 0.01291 | -0.064 | 87.729
8 | 1.169 | 0.01355 | -0.065 | 86.282
8.5 | 1.202 | 0.01424 | -0.066 | 84.391
9 | 1.229 | 0.01503 | -0.066 | 81.804
9.5 | 1.252 | 0.01587 | -0.067 | 78.876
10 | 1.269 | 0.01675 | -0.067 | 75.727
10.5 | 1.278 | 0.01776 | -0.068 | 71.939
11 | 1.275 | 0.019 | -0.068 | 67.082
11.5 | 1.265 | 0.02007 | -0.069 | 63.034
12 | 1.247 | 0.02158 | -0.069 | 57.771
12.5 | 1.222 | 0.02328 | -0.07 | 52.486
13 | 1.19 | 0.02505 | -0.07 | 47.53
13.5 | 1.15 | 0.02794 | -0.07 | 41.154
14 | 0.981 | 0.07844 | -0.053 | 12.506
14.5 | 0.919 | 0.09935 | -0.043 | 9.25
15 | 0.881 | 0.1066 | -0.041 | 8.26
15.5 | 0.84 | 0.11493 | -0.04 | 7.311

## 60. Re 3M Mach 0.10 (2)
BIGFOIL.COM POLAR EXPORT
NACA65-413 a=0.5
NACA65-413 a=0.5 |  |  |  | Cl Max: | 1.586 | at alpha= | 18.5 | deg
XFOIL ncrit=9 |  |  |  | L/D Max: | 154.458 | at alpha= | 3 | deg
Re: | 3000000 |  |  | Cd Min: | 0.08202 | at alpha= | 20 | deg
Mach: | 0.1 |  |  | Cl=0 at alpha= | -2.7059 | deg
|  |  |  | @ Cl=0.1, Cd= | 0.0063401
|  |  |  | @ Cl=0.4, Cd= | 0.0041421
|  |  |  | @ Cl=0.6, Cd= | 0.0041833
alpha (deg) | Cl | Cd | Cm | Cl/Cd
-17.5 | -1.175 | 0.0483 | -0.075 | -24.3271
-17 | -1.2132 | 0.03823 | -0.08 | -31.7342
-16.5 | -1.2201 | 0.03305 | -0.0805 | -36.9168
-16 | -1.1989 | 0.03016 | -0.0812 | -39.7513
-15.5 | -1.2008 | 0.02742 | -0.0773 | -43.7929
-15 | -1.1828 | 0.02591 | -0.074 | -45.6503
-14.5 | -1.1759 | 0.02403 | -0.0686 | -48.9347
-13.5 | -1.1113 | 0.02177 | -0.0633 | -51.0473
-13 | -1.074 | 0.02044 | -0.0614 | -52.544
-12.5 | -1.0313 | 0.01942 | -0.06 | -53.105
-12 | -0.988 | 0.01828 | -0.0587 | -54.0481
-11.5 | -0.9484 | 0.01648 | -0.0571 | -57.5485
-11 | -0.9061 | 0.0148 | -0.0557 | -61.223
-10.5 | -0.8536 | 0.01435 | -0.0554 | -59.4843
-10 | -0.8032 | 0.01351 | -0.0549 | -59.4523
-9.5 | -0.7518 | 0.01274 | -0.0545 | -59.011
-9 | -0.6993 | 0.01206 | -0.0542 | -57.9851
-8 | -0.5912 | 0.01105 | -0.0541 | -53.5023
-7 | -0.4867 | 0.00929 | -0.0535 | -52.3897
-6 | -0.3752 | 0.0085 | -0.0539 | -44.1412
-5.5 | -0.3188 | 0.0082 | -0.0542 | -38.878
-5 | -0.2618 | 0.00795 | -0.0546 | -32.9308
-4.5 | -0.206 | 0.00747 | -0.0548 | -27.577
-4 | -0.1489 | 0.00725 | -0.0552 | -20.5379
-3.5 | -0.0913 | 0.00705 | -0.0558 | -12.9504
-3 | -0.034 | 0.0068 | -0.0562 | -5
-2.5 | 0.0238 | 0.00664 | -0.0568 | 3.5843
-2 | 0.0816 | 0.00644 | -0.0574 | 12.6708
-1.5 | 0.1387 | 0.00613 | -0.0579 | 22.6264
-1 | 0.1937 | 0.00539 | -0.0584 | 35.9369
-0.5 | 0.2489 | 0.00465 | -0.0589 | 53.5269
0 | 0.306 | 0.00436 | -0.0595 | 70.1835
0.5 | 0.3631 | 0.00418 | -0.0601 | 86.866
1 | 0.4216 | 0.00412 | -0.0608 | 102.3301
1.5 | 0.4801 | 0.00411 | -0.0615 | 116.8127
2 | 0.5385 | 0.00414 | -0.0622 | 130.0725
2.5 | 0.5968 | 0.00418 | -0.0629 | 142.7751
3 | 0.6549 | 0.00424 | -0.0636 | 154.4575
4 | 0.7632 | 0.00504 | -0.0638 | 151.4286
4.5 | 0.8063 | 0.00635 | -0.0623 | 126.9764
5 | 0.8463 | 0.00766 | -0.0602 | 110.483
5.5 | 0.886 | 0.00869 | -0.0578 | 101.9563
6 | 0.9252 | 0.00944 | -0.0551 | 98.0085
6.5 | 0.9785 | 0.00994 | -0.0553 | 98.4406
7 | 1.0284 | 0.01052 | -0.0549 | 97.7567
7.5 | 1.0734 | 0.01105 | -0.0535 | 97.1403
8 | 1.1123 | 0.01174 | -0.051 | 94.7445
8.5 | 1.145 | 0.01231 | -0.0473 | 93.0138
9 | 1.1763 | 0.01307 | -0.0438 | 90
9.5 | 1.2048 | 0.01412 | -0.0402 | 85.3258
10 | 1.2371 | 0.01511 | -0.0375 | 81.8729
10.5 | 1.2684 | 0.01624 | -0.0348 | 78.1034
11 | 1.2995 | 0.01746 | -0.0323 | 74.4273
11.5 | 1.3275 | 0.01895 | -0.0297 | 70.0528
12 | 1.3517 | 0.02077 | -0.0269 | 65.0794
12.5 | 1.3819 | 0.02225 | -0.025 | 62.1079
13 | 1.4104 | 0.02391 | -0.0231 | 58.9879
13.5 | 1.436 | 0.02584 | -0.0211 | 55.5728
14 | 1.4547 | 0.02835 | -0.0187 | 51.3122
14.5 | 1.4813 | 0.03035 | -0.0172 | 48.8072
15 | 1.5014 | 0.03297 | -0.0155 | 45.5384
15.5 | 1.5204 | 0.03581 | -0.014 | 42.4574
16 | 1.5356 | 0.03912 | -0.0126 | 39.2536
16.5 | 1.5486 | 0.04277 | -0.0114 | 36.2076
17 | 1.5614 | 0.04664 | -0.0106 | 33.4777
17.5 | 1.5737 | 0.05068 | -0.01 | 31.0517
18 | 1.5808 | 0.05552 | -0.0098 | 28.4726
18.5 | 1.586 | 0.06076 | -0.01 | 26.1027
19 | 1.5844 | 0.06712 | -0.0108 | 23.6055
19.5 | 1.5849 | 0.07354 | -0.0121 | 21.5515
20 | 1.5729 | 0.08202 | -0.0144 | 19.177

## 61. Re 3M Mach 0.25 (1)
BIGFOIL.COM POLAR EXPORT
NACA65-413 a=0.5
NACA65-413 a=0.5 |  |  |  | Cl Max: | 1.244 | at alpha= | 10 | deg
JavaFoil+Calcfoil stall+Eppler ext transition |  |  |  | L/D Max: | 163.822 | at alpha= | 4.5 | deg
Re: | 3000000 |  |  | Cd Min: | 0.00492 | at alpha= | 3 | deg
Mach: | 0.25 |  |  | Cl=0 at alpha= | -2.5968 | deg
|  |  |  | @ Cl=0.1, Cd= | 0.0068855
|  |  |  | @ Cl=0.4, Cd= | 0.0049421
|  |  |  | @ Cl=0.6, Cd= | 0.12877
alpha (deg) | Cl | Cd | Cm | Cl/Cd
-13 | -0.477 | 0.09577 | -0.016 | -4.978
-12.5 | -0.512 | 0.08946 | -0.016 | -5.725
-12 | -0.539 | 0.08379 | -0.017 | -6.434
-11.5 | -0.554 | 0.07886 | -0.017 | -7.031
-11 | -0.563 | 0.07224 | -0.018 | -7.797
-10.5 | -0.562 | 0.06747 | -0.019 | -8.337
-10 | -0.554 | 0.06359 | -0.02 | -8.711
-9.5 | -0.54 | 0.05866 | -0.02 | -9.204
-9 | -0.522 | 0.05446 | -0.022 | -9.577
-8.5 | -0.499 | 0.05012 | -0.024 | -9.961
-8 | -0.581 | 0.01011 | -0.044 | -57.46
-7.5 | -0.541 | 0.00963 | -0.045 | -56.171
-7 | -0.497 | 0.00919 | -0.045 | -54.06
-6.5 | -0.449 | 0.00892 | -0.046 | -50.336
-6 | -0.398 | 0.00853 | -0.047 | -46.596
-5.5 | -0.344 | 0.00826 | -0.048 | -41.636
-5 | -0.288 | 0.00798 | -0.048 | -36.062
-4.5 | -0.23 | 0.00775 | -0.049 | -29.671
-4 | -0.171 | 0.0076 | -0.05 | -22.467
-3.5 | -0.111 | 0.00743 | -0.051 | -14.876
-3 | -0.05 | 0.0072 | -0.051 | -6.872
-2.5 | 0.012 | 0.00709 | -0.052 | 1.698
-2 | 0.074 | 0.00694 | -0.053 | 10.639
-1.5 | 0.136 | 0.00681 | -0.054 | 19.945
-1 | 0.198 | 0.00503 | -0.054 | 39.372
-0.5 | 0.261 | 0.00504 | -0.055 | 51.746
0 | 0.323 | 0.00497 | -0.056 | 64.885
0.5 | 0.385 | 0.00493 | -0.057 | 77.997
1 | 0.447 | 0.00498 | -0.057 | 89.697
1.5 | 0.509 | 0.00501 | -0.058 | 101.491
2 | 0.571 | 0.00506 | -0.059 | 112.763
2.5 | 0.633 | 0.00508 | -0.06 | 124.563
3 | 0.694 | 0.00492 | -0.06 | 141.004
3.5 | 0.751 | 0.00501 | -0.061 | 149.871
4 | 0.811 | 0.00513 | -0.062 | 157.986
4.5 | 0.869 | 0.0053 | -0.063 | 163.822
5 | 0.914 | 0.01076 | -0.063 | 84.971
5.5 | 0.967 | 0.01124 | -0.063 | 86.073
6 | 1.018 | 0.01174 | -0.064 | 86.691
6.5 | 1.066 | 0.01229 | -0.065 | 86.715
7 | 1.111 | 0.01292 | -0.065 | 86.002
7.5 | 1.15 | 0.01358 | -0.066 | 84.691
8 | 1.183 | 0.01439 | -0.067 | 82.259
8.5 | 1.21 | 0.01517 | -0.067 | 79.782
9 | 1.23 | 0.01607 | -0.068 | 76.522
9.5 | 1.241 | 0.01704 | -0.068 | 72.82
10 | 1.244 | 0.01816 | -0.069 | 68.533
10.5 | 1.235 | 0.01953 | -0.069 | 63.241
11 | 1.207 | 0.02106 | -0.07 | 57.303
11.5 | 1.166 | 0.02289 | -0.07 | 50.918
12 | 1.111 | 0.02516 | -0.07 | 44.137
12.5 | 0.9 | 0.07893 | -0.046 | 11.406
13 | 0.83 | 0.09023 | -0.039 | 9.202
13.5 | 0.761 | 0.09842 | -0.036 | 7.728
14 | 0.686 | 0.10692 | -0.035 | 6.416
14.5 | 0.606 | 0.11807 | -0.033 | 5.133
15 | 0.522 | 0.12877 | -0.034 | 4.054

## 62. Re 3M Mach 0.25 (2)
BIGFOIL.COM POLAR EXPORT
NACA65-413 a=0.5
NACA65-413 a=0.5 |  |  |  | Cl Max: | 1.4859 | at alpha= | 16 | deg
XFOIL ncrit=9 |  |  |  | L/D Max: | 163.511 | at alpha= | 3.5 | deg
Re: | 3000000 |  |  | Cd Min: | 0.16035 | at alpha= | -15.5 | deg
Mach: | 0.25 |  |  | Cl=0 at alpha= | -2.7124 | deg
|  |  |  | @ Cl=0.1, Cd= | 0.0064495
|  |  |  | @ Cl=0.4, Cd= | 0.0041958
|  |  |  | @ Cl=0.6, Cd= | 0.0042429
alpha (deg) | Cl | Cd | Cm | Cl/Cd
-15.5 | -0.4894 | 0.16035 | -0.0131 | -3.0521
-14.5 | -0.4661 | 0.14384 | -0.0218 | -3.2404
-14 | -0.4593 | 0.13474 | -0.0267 | -3.4088
-13.5 | -0.4468 | 0.12748 | -0.0308 | -3.5049
-13 | -0.4313 | 0.12123 | -0.0345 | -3.5577
-12.5 | -0.4338 | 0.11036 | -0.04 | -3.9308
-12 | -0.4462 | 0.09782 | -0.0463 | -4.5614
-10.5 | -0.8459 | 0.02121 | -0.0674 | -39.8821
-10 | -0.8029 | 0.01935 | -0.0654 | -41.4935
-9.5 | -0.7614 | 0.01692 | -0.0633 | -45
-9 | -0.7141 | 0.01501 | -0.0617 | -47.575
-8.5 | -0.6643 | 0.01333 | -0.0603 | -49.835
-8 | -0.6105 | 0.01222 | -0.0593 | -49.9591
-7.5 | -0.5538 | 0.01155 | -0.0588 | -47.9481
-7 | -0.5019 | 0.01014 | -0.0577 | -49.497
-6.5 | -0.4456 | 0.00939 | -0.0573 | -47.4547
-6 | -0.3877 | 0.0089 | -0.0571 | -43.5618
-5.5 | -0.3295 | 0.00847 | -0.0571 | -38.902
-5 | -0.2705 | 0.00812 | -0.0572 | -33.3128
-4 | -0.1533 | 0.00735 | -0.0575 | -20.8571
-3.5 | -0.0938 | 0.00713 | -0.0579 | -13.1557
-3 | -0.0344 | 0.0069 | -0.0583 | -4.9855
-2.5 | 0.0254 | 0.00668 | -0.0588 | 3.8024
-2 | 0.0851 | 0.00651 | -0.0594 | 13.0722
-1.5 | 0.1442 | 0.00627 | -0.0599 | 22.9984
-1 | 0.2013 | 0.00553 | -0.0604 | 36.4014
-0.5 | 0.2577 | 0.00472 | -0.0609 | 54.5975
0 | 0.3164 | 0.00442 | -0.0614 | 71.5837
0.5 | 0.3756 | 0.00422 | -0.062 | 89.0047
1 | 0.436 | 0.00416 | -0.0627 | 104.8077
1.5 | 0.4964 | 0.00419 | -0.0635 | 118.4726
2 | 0.557 | 0.0042 | -0.0642 | 132.619
2.5 | 0.6171 | 0.00426 | -0.0649 | 144.8592
3 | 0.6772 | 0.00431 | -0.0656 | 157.123
3.5 | 0.7358 | 0.0045 | -0.0659 | 163.5111
4 | 0.7883 | 0.00522 | -0.0654 | 151.0153
4.5 | 0.8299 | 0.00667 | -0.0633 | 124.4228
5.5 | 0.9058 | 0.00912 | -0.0572 | 99.3202
6 | 0.9445 | 0.00981 | -0.0538 | 96.2793
6.5 | 1.0024 | 0.0104 | -0.0545 | 96.3846
7 | 1.0468 | 0.01099 | -0.0524 | 95.2502
7.5 | 1.0799 | 0.01166 | -0.0481 | 92.6158
8 | 1.11 | 0.01255 | -0.0437 | 88.4462
8.5 | 1.1448 | 0.01343 | -0.0404 | 85.242
9 | 1.1769 | 0.01455 | -0.037 | 80.8866
9.5 | 1.2041 | 0.01606 | -0.0332 | 74.9751
10 | 1.2398 | 0.01722 | -0.0307 | 71.9977
10.5 | 1.2702 | 0.01877 | -0.0278 | 67.6718
11 | 1.2994 | 0.02049 | -0.0249 | 63.4163
11.5 | 1.3258 | 0.02247 | -0.022 | 59.0031
12 | 1.3528 | 0.02453 | -0.0193 | 55.1488
12.5 | 1.3813 | 0.02654 | -0.017 | 52.046
13 | 1.4022 | 0.0292 | -0.0143 | 48.0205
13.5 | 1.4259 | 0.03183 | -0.0121 | 44.7974
14 | 1.446 | 0.03487 | -0.01 | 41.4683
14.5 | 1.4597 | 0.03863 | -0.0079 | 37.7867
15 | 1.4739 | 0.04253 | -0.0062 | 34.6555
15.5 | 1.4817 | 0.0473 | -0.0048 | 31.3256
16 | 1.4859 | 0.05269 | -0.0039 | 28.2008
16.5 | 1.4853 | 0.05896 | -0.0036 | 25.1917
17 | 1.4823 | 0.06591 | -0.0042 | 22.4898
17.5 | 1.4705 | 0.07443 | -0.0058 | 19.7568
18 | 1.4518 | 0.08456 | -0.0089 | 17.1689
18.5 | 1.4295 | 0.09595 | -0.0135 | 14.8984
19 | 1.3945 | 0.11029 | -0.0207 | 12.6439
19.5 | 1.3627 | 0.12503 | -0.0292 | 10.899
20 | 1.3261 | 0.14143 | -0.0395 | 9.3764

## 63. Re 3M Mach 0.50 (1)
BIGFOIL.COM POLAR EXPORT
NACA65-413 a=0.5
NACA65-413 a=0.5 |  |  |  | Cl Max: | 1.213 | at alpha= | 20 | deg
JavaFoil+Calcfoil stall+Eppler ext transition |  |  |  | L/D Max: | 161.378 | at alpha= | 3.5 | deg
Re: | 3000000 |  |  | Cd Min: | 0.00505 | at alpha= | 1 | deg
Mach: | 0.5 |  |  | Cl=0 at alpha= | -2.5956 | deg
|  |  |  | @ Cl=0.1, Cd= | 0.007194
|  |  |  | @ Cl=0.4, Cd= | 0.005233
|  |  |  | @ Cl=0.6, Cd= | 0.0050739
alpha (deg) | Cl | Cd | Cm | Cl/Cd
-20 | -0.953 | 0.16617 | -0.018 | -5.738
-19.5 | -0.928 | 0.1633 | -0.019 | -5.683
-19 | -0.899 | 0.16053 | -0.019 | -5.598
-18.5 | -0.871 | 0.15092 | -0.019 | -5.774
-18 | -0.844 | 0.1498 | -0.019 | -5.635
-17.5 | -0.817 | 0.14187 | -0.019 | -5.762
-17 | -0.791 | 0.14069 | -0.019 | -5.62
-16.5 | -0.762 | 0.15837 | -0.019 | -4.812
-16 | -0.735 | 0.13057 | -0.019 | -5.629
-15.5 | -0.708 | 0.12601 | -0.019 | -5.618
-15 | -0.681 | 0.11767 | -0.02 | -5.789
-14.5 | -0.654 | 0.11319 | -0.02 | -5.779
-14 | -0.627 | 0.10952 | -0.021 | -5.725
-13.5 | -0.599 | 0.1095 | -0.02 | -5.469
-13 | -0.571 | 0.10101 | -0.02 | -5.655
-12.5 | -0.544 | 0.10084 | -0.02 | -5.396
-12 | -0.517 | 0.09742 | -0.021 | -5.306
-11.5 | -0.49 | 0.0941 | -0.021 | -5.203
-11 | -0.462 | 0.09098 | -0.022 | -5.082
-10.5 | -0.435 | 0.08512 | -0.021 | -5.105
-10 | -0.407 | 0.07316 | -0.021 | -5.565
-9.5 | -0.38 | 0.06456 | -0.022 | -5.882
-9 | -0.353 | 0.06004 | -0.023 | -5.872
-8.5 | -0.325 | 0.0548 | -0.023 | -5.932
-8 | -0.298 | 0.05084 | -0.024 | -5.855
-7.5 | -0.27 | 0.05922 | -0.022 | -4.553
-7 | -0.242 | 0.0484 | -0.023 | -5.004
-6.5 | -0.308 | 0.04506 | -0.023 | -6.84
-6 | -0.318 | 0.04084 | -0.026 | -7.774
-5.5 | -0.293 | 0.03545 | -0.032 | -8.273
-5 | -0.309 | 0.00866 | -0.054 | -35.681
-4.5 | -0.251 | 0.00835 | -0.055 | -30.046
-4 | -0.188 | 0.00803 | -0.056 | -23.436
-3.5 | -0.123 | 0.0078 | -0.056 | -15.717
-3 | -0.055 | 0.0076 | -0.057 | -7.247
-2.5 | 0.013 | 0.00737 | -0.058 | 1.82
-2 | 0.082 | 0.00723 | -0.059 | 11.396
-1.5 | 0.152 | 0.00709 | -0.06 | 21.396
-1 | 0.221 | 0.00695 | -0.061 | 31.823
-0.5 | 0.291 | 0.00525 | -0.062 | 55.542
0 | 0.361 | 0.00525 | -0.062 | 68.791
0.5 | 0.43 | 0.00522 | -0.063 | 82.437
1 | 0.5 | 0.00505 | -0.064 | 99.023
1.5 | 0.568 | 0.00506 | -0.065 | 112.308
2 | 0.637 | 0.00509 | -0.066 | 125.225
2.5 | 0.706 | 0.00517 | -0.067 | 136.54
3 | 0.775 | 0.00506 | -0.068 | 153.231
3.5 | 0.837 | 0.00519 | -0.068 | 161.378
4 | 0.901 | 0.00587 | -0.069 | 153.497
4.5 | 0.962 | 0.00615 | -0.07 | 156.436
5 | 1.004 | 0.01273 | -0.069 | 78.825
5.5 | 1.056 | 0.01347 | -0.07 | 78.364
6 | 1.102 | 0.01437 | -0.071 | 76.671
6.5 | 1.138 | 0.01536 | -0.071 | 74.111
7 | 1.161 | 0.01645 | -0.072 | 70.57
7.5 | 1.147 | 0.01776 | -0.073 | 64.599
8 | 1.037 | 0.01942 | -0.073 | 53.422
8.5 | 0.722 | 0.02078 | -0.074 | 34.745
9 | 0.63 | 0.06113 | -0.035 | 10.311
9.5 | 0.656 | 0.07104 | -0.034 | 9.238
10 | 0.689 | 0.06308 | -0.044 | 10.923
10.5 | 0.711 | 0.07053 | -0.038 | 10.08
11 | 0.737 | 0.0781 | -0.038 | 9.436
11.5 | 0.763 | 0.0897 | -0.038 | 8.509
12 | 0.79 | 0.09423 | -0.039 | 8.381
12.5 | 0.816 | 0.09729 | -0.04 | 8.387
13 | 0.842 | 0.10322 | -0.04 | 8.157
13.5 | 0.871 | 0.10925 | -0.044 | 7.97
14 | 0.896 | 0.11084 | -0.044 | 8.083
14.5 | 0.922 | 0.11661 | -0.044 | 7.906
15 | 0.951 | 0.1234 | -0.047 | 7.703
15.5 | 0.976 | 0.12446 | -0.047 | 7.839
16 | 1.002 | 0.13097 | -0.048 | 7.65
16.5 | 1.028 | 0.13604 | -0.049 | 7.559
17 | 1.059 | 0.14357 | -0.054 | 7.379
17.5 | 1.082 | 0.14256 | -0.052 | 7.588
18 | 1.108 | 0.14709 | -0.053 | 7.532
18.5 | 1.136 | 0.15558 | -0.055 | 7.303
19 | 1.168 | 0.16095 | -0.059 | 7.255
19.5 | 1.187 | 0.16558 | -0.057 | 7.169
20 | 1.213 | 0.17085 | -0.058 | 7.101

## 64. Re 3M Mach 0.50 (2)
BIGFOIL.COM POLAR EXPORT
NACA65-413 a=0.5
NACA65-413 a=0.5 |  |  |  | Cl Max: | 1.2002 | at alpha= | 10.5 | deg
XFOIL ncrit=9 |  |  |  | L/D Max: | 174.095 | at alpha= | 3.5 | deg
Re: | 3000000 |  |  | Cd Min: | 0.25535 | at alpha= | -20 | deg
Mach: | 0.5 |  |  | Cl=0 at alpha= | -2.7401 | deg
|  |  |  | @ Cl=0.1, Cd= | 0.0067847
|  |  |  | @ Cl=0.4, Cd= | 0.0045589
|  |  |  | @ Cl=0.6, Cd= | 0.0044871
alpha (deg) | Cl | Cd | Cm | Cl/Cd
-20 | -0.6688 | 0.25535 | 0.0359 | -2.6192
-19.5 | -0.6468 | 0.24661 | 0.0306 | -2.6228
-19 | -0.6245 | 0.239 | 0.0253 | -2.613
-18 | -0.5778 | 0.22319 | 0.0147 | -2.5888
-17.5 | -0.5596 | 0.21511 | 0.0109 | -2.6015
-17 | -0.5415 | 0.20551 | 0.0061 | -2.6349
-16.5 | -0.5203 | 0.19755 | 0.0014 | -2.6338
-16 | -0.4999 | 0.18923 | -0.0034 | -2.6418
-15.5 | -0.4802 | 0.18069 | -0.0082 | -2.6576
-15 | -0.4642 | 0.17072 | -0.0133 | -2.7191
-14.5 | -0.4464 | 0.16234 | -0.0182 | -2.7498
-14 | -0.4245 | 0.15538 | -0.0226 | -2.732
-13.5 | -0.4073 | 0.1469 | -0.0273 | -2.7726
-13 | -0.3951 | 0.13728 | -0.0325 | -2.8781
-12.5 | -0.3776 | 0.12972 | -0.0369 | -2.9109
-12 | -0.3598 | 0.12248 | -0.0412 | -2.9376
-11.5 | -0.35 | 0.11319 | -0.0462 | -3.0921
-11 | -0.3424 | 0.10406 | -0.0512 | -3.2904
-10.5 | -0.336 | 0.09545 | -0.0562 | -3.5202
-10 | -0.3251 | 0.08818 | -0.0605 | -3.6868
-9.5 | -0.3226 | 0.07956 | -0.0656 | -4.0548
-9 | -0.3225 | 0.07096 | -0.0708 | -4.5448
-8.5 | -0.3314 | 0.06102 | -0.0776 | -5.431
-8 | -0.3603 | 0.04823 | -0.0892 | -7.4705
-7.5 | -0.3996 | 0.04102 | -0.0883 | -9.7416
-7 | -0.4176 | 0.03333 | -0.0857 | -12.5293
-6.5 | -0.42 | 0.02493 | -0.0818 | -16.8472
-6 | -0.4088 | 0.01628 | -0.0769 | -25.1106
-5.5 | -0.3588 | 0.01255 | -0.074 | -28.5896
-5 | -0.2992 | 0.01033 | -0.0716 | -28.9642
-4.5 | -0.2362 | 0.00907 | -0.0699 | -26.0419
-4 | -0.1706 | 0.00824 | -0.0687 | -20.7039
-3.5 | -0.1036 | 0.00766 | -0.0681 | -13.5248
-3 | -0.0355 | 0.00733 | -0.0679 | -4.8431
-2.5 | 0.0328 | 0.00701 | -0.068 | 4.679
-2 | 0.1014 | 0.00678 | -0.0683 | 14.9558
-1.5 | 0.1696 | 0.0066 | -0.0688 | 25.697
-1 | 0.2358 | 0.00618 | -0.0692 | 38.1553
-0.5 | 0.2981 | 0.0051 | -0.0695 | 58.451
0 | 0.3643 | 0.00466 | -0.07 | 78.176
0.5 | 0.4314 | 0.00447 | -0.0706 | 96.5101
1 | 0.5003 | 0.00445 | -0.0714 | 112.427
1.5 | 0.5702 | 0.00447 | -0.0723 | 127.5615
2.5 | 0.7095 | 0.00455 | -0.0737 | 155.9341
3 | 0.779 | 0.00463 | -0.0742 | 168.2505
3.5 | 0.8461 | 0.00486 | -0.0741 | 174.0947
4 | 0.8941 | 0.00616 | -0.0711 | 145.1461
4.5 | 0.9196 | 0.00807 | -0.0645 | 113.9529
5 | 0.9222 | 0.00977 | -0.0536 | 94.391
5.5 | 0.9277 | 0.01129 | -0.0436 | 82.1701
6 | 0.9778 | 0.01272 | -0.0422 | 76.8711
6.5 | 1.0137 | 0.01424 | -0.0379 | 71.1868
7 | 1.0528 | 0.01578 | -0.0341 | 66.7174
7.5 | 1.0845 | 0.01781 | -0.0296 | 60.8928
8 | 1.1152 | 0.02004 | -0.0252 | 55.6487
8.5 | 1.1446 | 0.0225 | -0.0209 | 50.8711
9 | 1.1692 | 0.02536 | -0.0163 | 46.1041
9.5 | 1.1836 | 0.02908 | -0.0115 | 40.7015
10 | 1.1938 | 0.03333 | -0.0067 | 35.8176
10.5 | 1.2002 | 0.03819 | -0.0021 | 31.4271
11 | 1.1866 | 0.04518 | 0.0021 | 26.2638
11.5 | 1.1624 | 0.05413 | 0.0038 | 21.4742
12 | 1.1325 | 0.06472 | 0.0026 | 17.4985
12.5 | 1.1016 | 0.0767 | -0.0013 | 14.3625
13 | 1.0693 | 0.09038 | -0.008 | 11.8312
13.5 | 1.0403 | 0.1053 | -0.0171 | 9.8794
14 | 1.0159 | 0.12107 | -0.0274 | 8.391
14.5 | 0.9971 | 0.1371 | -0.0375 | 7.2728
15 | 0.9793 | 0.15306 | -0.0472 | 6.3981
15.5 | 0.9652 | 0.16897 | -0.0571 | 5.7123

## 65. Re 4M Mach 0.00 (1)
BIGFOIL.COM POLAR EXPORT
NACA65-413 a=0.5
NACA65-413 a=0.5 |  |  |  | Cl Max: | 1.285 | at alpha= | 10.5 | deg
JavaFoil+Calcfoil stall+Eppler ext transition |  |  |  | L/D Max: | 168.279 | at alpha= | 5 | deg
Re: | 4000000 |  |  | Cd Min: | 0.00475 | at alpha= | 1 | deg
Mach: | 0 |  |  | Cl=0 at alpha= | -2.6 | deg
|  |  |  | @ Cl=0.1, Cd= | 0.0065187
|  |  |  | @ Cl=0.4, Cd= | 0.004761
|  |  |  | @ Cl=0.6, Cd= | 0.0048705
alpha (deg) | Cl | Cd | Cm | Cl/Cd
-14.5 | -0.616 | 0.10183 | -0.016 | -6.046
-14 | -0.628 | 0.09533 | -0.017 | -6.587
-13.5 | -0.638 | 0.0912 | -0.017 | -6.995
-13 | -0.645 | 0.08521 | -0.017 | -7.567
-12.5 | -0.649 | 0.07965 | -0.018 | -8.147
-12 | -0.647 | 0.07547 | -0.019 | -8.577
-11.5 | -0.639 | 0.0707 | -0.02 | -9.045
-11 | -0.628 | 0.0665 | -0.02 | -9.444
-10.5 | -0.612 | 0.06161 | -0.022 | -9.935
-10 | -0.598 | 0.05287 | -0.025 | -11.306
-9.5 | -0.694 | 0.00974 | -0.04 | -71.187
-9 | -0.662 | 0.00982 | -0.041 | -67.404
-8.5 | -0.624 | 0.00948 | -0.042 | -65.826
-8 | -0.582 | 0.0091 | -0.042 | -63.98
-7.5 | -0.538 | 0.00883 | -0.043 | -60.945
-7 | -0.491 | 0.00853 | -0.044 | -57.548
-6.5 | -0.441 | 0.00824 | -0.045 | -53.564
-6 | -0.389 | 0.00793 | -0.045 | -49.093
-5.5 | -0.336 | 0.00771 | -0.046 | -43.502
-5 | -0.28 | 0.00747 | -0.047 | -37.488
-4.5 | -0.224 | 0.0073 | -0.047 | -30.628
-4 | -0.166 | 0.00716 | -0.048 | -23.167
-3.5 | -0.107 | 0.007 | -0.049 | -15.325
-3 | -0.048 | 0.00685 | -0.05 | -7.008
-2.5 | 0.012 | 0.00671 | -0.05 | 1.738
-2 | 0.072 | 0.00657 | -0.051 | 10.886
-1.5 | 0.132 | 0.00646 | -0.052 | 20.372
-1 | 0.192 | 0.00478 | -0.053 | 40.12
-0.5 | 0.252 | 0.0048 | -0.053 | 52.514
0 | 0.313 | 0.00479 | -0.054 | 65.203
0.5 | 0.373 | 0.00477 | -0.055 | 78.144
1 | 0.433 | 0.00475 | -0.056 | 91.143
1.5 | 0.493 | 0.00475 | -0.056 | 103.79
2 | 0.553 | 0.0048 | -0.057 | 115.166
2.5 | 0.613 | 0.00489 | -0.058 | 125.244
3 | 0.673 | 0.005 | -0.059 | 134.406
3.5 | 0.728 | 0.00484 | -0.059 | 150.332
4 | 0.786 | 0.00497 | -0.06 | 158.136
4.5 | 0.843 | 0.0051 | -0.061 | 165.051
5 | 0.898 | 0.00534 | -0.062 | 168.279
5.5 | 0.943 | 0.01024 | -0.062 | 92.103
6 | 0.994 | 0.01066 | -0.062 | 93.2
6.5 | 1.042 | 0.01111 | -0.063 | 93.807
7 | 1.089 | 0.01161 | -0.064 | 93.784
7.5 | 1.131 | 0.01216 | -0.064 | 92.977
8 | 1.169 | 0.01275 | -0.065 | 91.638
8.5 | 1.202 | 0.01338 | -0.065 | 89.876
9 | 1.231 | 0.01408 | -0.066 | 87.392
9.5 | 1.255 | 0.01478 | -0.067 | 84.907
10 | 1.273 | 0.01565 | -0.067 | 81.362
10.5 | 1.285 | 0.01654 | -0.068 | 77.648
11 | 1.285 | 0.01766 | -0.068 | 72.739
11.5 | 1.279 | 0.01862 | -0.069 | 68.685
12 | 1.265 | 0.01997 | -0.069 | 63.359
12.5 | 1.245 | 0.02143 | -0.07 | 58.108
13 | 1.22 | 0.02288 | -0.07 | 53.312
13.5 | 1.188 | 0.02485 | -0.071 | 47.805
14 | 1.148 | 0.02795 | -0.07 | 41.071
14.5 | 1.098 | 0.03355 | -0.07 | 32.708
15 | 1.058 | 0.03579 | -0.07 | 29.555
15.5 | 0.894 | 0.1042 | -0.047 | 8.575

## 66. Re 4M Mach 0.00 (2)
BIGFOIL.COM POLAR EXPORT
NACA65-413 a=0.5
NACA65-413 a=0.5 |  |  |  | Cl Max: | 1.6418 | at alpha= | 20 | deg
XFOIL ncrit=9 |  |  |  | L/D Max: | 161.861 | at alpha= | 3 | deg
Re: | 4000000 |  |  | Cd Min: | 0.06936 | at alpha= | 20 | deg
Mach: | 0 |  |  | Cl=0 at alpha= | -2.6991 | deg
|  |  |  | @ Cl=0.1, Cd= | 0.0059677
|  |  |  | @ Cl=0.4, Cd= | 0.0039013
|  |  |  | @ Cl=0.6, Cd= | 0.0039111
alpha (deg) | Cl | Cd | Cm | Cl/Cd
-19.5 | -1.2891 | 0.05597 | -0.0685 | -23.032
-19 | -1.3283 | 0.0444 | -0.0755 | -29.9167
-18.5 | -1.3495 | 0.03692 | -0.0782 | -36.552
-18 | -1.3457 | 0.03286 | -0.0785 | -40.9525
-17.5 | -1.3427 | 0.02926 | -0.0776 | -45.8886
-16.5 | -1.3422 | 0.02343 | -0.0708 | -57.2855
-16 | -1.3378 | 0.02159 | -0.065 | -61.9639
-15.5 | -1.3161 | 0.02024 | -0.061 | -65.0247
-15 | -1.28 | 0.01921 | -0.059 | -66.632
-14.5 | -1.241 | 0.0182 | -0.0574 | -68.1868
-14 | -1.198 | 0.01738 | -0.0562 | -68.9298
-13.5 | -1.1529 | 0.01662 | -0.0553 | -69.3682
-13 | -1.1075 | 0.01577 | -0.0544 | -70.2283
-12.5 | -1.06 | 0.01503 | -0.0538 | -70.5256
-12 | -1.0117 | 0.01429 | -0.0532 | -70.7978
-11.5 | -0.9616 | 0.01368 | -0.0529 | -70.2924
-11 | -0.9097 | 0.01323 | -0.0527 | -68.7604
-10.5 | -0.8633 | 0.01195 | -0.0519 | -72.2427
-10 | -0.8119 | 0.01128 | -0.0516 | -71.977
-9.5 | -0.7587 | 0.01079 | -0.0516 | -70.3151
-9 | -0.705 | 0.01035 | -0.0517 | -68.1159
-8.5 | -0.6511 | 0.00987 | -0.0517 | -65.9676
-8 | -0.5961 | 0.00954 | -0.052 | -62.4843
-7.5 | -0.541 | 0.00918 | -0.0522 | -58.9325
-7 | -0.4857 | 0.00882 | -0.0525 | -55.068
-6.5 | -0.4324 | 0.00809 | -0.0524 | -53.4487
-6 | -0.3765 | 0.00777 | -0.0527 | -48.4556
-5.5 | -0.3199 | 0.0075 | -0.0532 | -42.6533
-4.5 | -0.2061 | 0.00708 | -0.0542 | -29.1102
-4 | -0.1495 | 0.00676 | -0.0546 | -22.1154
-3.5 | -0.0922 | 0.00659 | -0.0551 | -13.9909
-3 | -0.0346 | 0.00643 | -0.0558 | -5.381
-2.5 | 0.0229 | 0.00624 | -0.0563 | 3.6699
-2 | 0.0805 | 0.0061 | -0.057 | 13.1967
-1 | 0.194 | 0.00533 | -0.0582 | 36.3977
-0.5 | 0.2491 | 0.00468 | -0.0587 | 53.2265
0 | 0.3057 | 0.00423 | -0.0594 | 72.2695
0.5 | 0.3628 | 0.00394 | -0.06 | 92.0812
1 | 0.4205 | 0.00388 | -0.0607 | 108.3763
1.5 | 0.4788 | 0.00384 | -0.0615 | 124.6875
2.5 | 0.5951 | 0.0039 | -0.063 | 152.5897
3 | 0.6523 | 0.00403 | -0.0636 | 161.861
3.5 | 0.7066 | 0.00445 | -0.0638 | 158.7865
4 | 0.7538 | 0.00553 | -0.063 | 136.311
4.5 | 0.7985 | 0.00667 | -0.0618 | 119.7151
5 | 0.8428 | 0.00764 | -0.0605 | 110.3141
5.5 | 0.8874 | 0.00846 | -0.059 | 104.8936
6 | 0.9334 | 0.00901 | -0.0577 | 103.596
6.5 | 0.9788 | 0.00941 | -0.0562 | 104.017
7 | 1.03 | 0.00981 | -0.056 | 104.9949
7.5 | 1.0797 | 0.01037 | -0.0557 | 104.1176
8 | 1.1251 | 0.01085 | -0.0545 | 103.6959
8.5 | 1.1672 | 0.0114 | -0.0527 | 102.386
9 | 1.1956 | 0.01211 | -0.0483 | 98.7283
9.5 | 1.2276 | 0.01278 | -0.045 | 96.0563
10 | 1.2604 | 0.01355 | -0.0421 | 93.0185
10.5 | 1.2914 | 0.01452 | -0.0392 | 88.9394
11 | 1.3195 | 0.01573 | -0.0361 | 83.8843
11.5 | 1.3499 | 0.01691 | -0.0336 | 79.8285
12 | 1.3801 | 0.01818 | -0.0313 | 75.9131
12.5 | 1.4093 | 0.01957 | -0.0291 | 72.0133
13 | 1.4367 | 0.02113 | -0.027 | 67.9934
13.5 | 1.4606 | 0.02301 | -0.0246 | 63.4767
14 | 1.4861 | 0.02483 | -0.0227 | 59.851
14.5 | 1.5112 | 0.02675 | -0.0209 | 56.4935
15 | 1.5329 | 0.02898 | -0.019 | 52.8951
15.5 | 1.5509 | 0.03165 | -0.0172 | 49.0016
16 | 1.5684 | 0.03446 | -0.0156 | 45.5136
16.5 | 1.5878 | 0.03723 | -0.0144 | 42.6484
17 | 1.6043 | 0.04038 | -0.0133 | 39.7301
17.5 | 1.6156 | 0.04415 | -0.0123 | 36.5934
18 | 1.627 | 0.0481 | -0.0117 | 33.8254
18.5 | 1.6329 | 0.0528 | -0.0113 | 30.9261
19 | 1.631 | 0.05863 | -0.0113 | 27.8185
19.5 | 1.6398 | 0.06348 | -0.0118 | 25.8318
20 | 1.6418 | 0.06936 | -0.0128 | 23.6707

## 67. Re 4M Mach 0.10 (1)
BIGFOIL.COM POLAR EXPORT
NACA65-413 a=0.5
NACA65-413 a=0.5 |  |  |  | Cl Max: | 1.28 | at alpha= | 10.5 | deg
JavaFoil+Calcfoil stall+Eppler ext transition |  |  |  | L/D Max: | 166.294 | at alpha= | 4.5 | deg
Re: | 4000000 |  |  | Cd Min: | 0.00473 | at alpha= | 1 | deg
Mach: | 0.1 |  |  | Cl=0 at alpha= | -2.6 | deg
|  |  |  | @ Cl=0.1, Cd= | 0.0065387
|  |  |  | @ Cl=0.4, Cd= | 0.0047417
|  |  |  | @ Cl=0.6, Cd= | 0.0048616
alpha (deg) | Cl | Cd | Cm | Cl/Cd
-14.5 | -0.588 | 0.10266 | -0.016 | -5.727
-14 | -0.604 | 0.09657 | -0.016 | -6.255
-13.5 | -0.618 | 0.09152 | -0.017 | -6.748
-13 | -0.628 | 0.08658 | -0.017 | -7.251
-12.5 | -0.634 | 0.08123 | -0.018 | -7.809
-12 | -0.636 | 0.07657 | -0.019 | -8.305
-11.5 | -0.631 | 0.07158 | -0.019 | -8.81
-11 | -0.621 | 0.06718 | -0.02 | -9.246
-10.5 | -0.606 | 0.06263 | -0.021 | -9.68
-10 | -0.589 | 0.05631 | -0.023 | -10.468
-9.5 | -0.685 | 0.0107 | -0.04 | -64.003
-9 | -0.661 | 0.00999 | -0.041 | -66.118
-8.5 | -0.624 | 0.00956 | -0.042 | -65.19
-8 | -0.583 | 0.00919 | -0.043 | -63.426
-7.5 | -0.539 | 0.00883 | -0.043 | -60.993
-7 | -0.492 | 0.00857 | -0.044 | -57.408
-6.5 | -0.442 | 0.00826 | -0.045 | -53.541
-6 | -0.391 | 0.00795 | -0.046 | -49.147
-5.5 | -0.337 | 0.00769 | -0.046 | -43.805
-5 | -0.281 | 0.00753 | -0.047 | -37.383
-4.5 | -0.225 | 0.00731 | -0.048 | -30.736
-4 | -0.167 | 0.00714 | -0.048 | -23.324
-3.5 | -0.108 | 0.00698 | -0.049 | -15.428
-3 | -0.048 | 0.00683 | -0.05 | -7.06
-2.5 | 0.012 | 0.00672 | -0.051 | 1.744
-2 | 0.072 | 0.00659 | -0.051 | 10.912
-1.5 | 0.132 | 0.00648 | -0.052 | 20.418
-1 | 0.193 | 0.0048 | -0.053 | 40.171
-0.5 | 0.254 | 0.00479 | -0.054 | 52.957
0 | 0.314 | 0.0048 | -0.054 | 65.411
0.5 | 0.375 | 0.00475 | -0.055 | 78.773
1 | 0.435 | 0.00473 | -0.056 | 91.88
1.5 | 0.495 | 0.00478 | -0.057 | 103.567
2 | 0.555 | 0.00481 | -0.057 | 115.485
2.5 | 0.616 | 0.00488 | -0.058 | 126.122
3 | 0.676 | 0.00497 | -0.059 | 135.867
3.5 | 0.732 | 0.00485 | -0.06 | 150.814
4 | 0.79 | 0.00496 | -0.06 | 159.284
4.5 | 0.847 | 0.00509 | -0.061 | 166.294
5 | 0.894 | 0.00991 | -0.061 | 90.288
5.5 | 0.947 | 0.0103 | -0.062 | 91.967
6 | 0.998 | 0.01073 | -0.063 | 93.009
6.5 | 1.047 | 0.01121 | -0.063 | 93.396
7 | 1.093 | 0.01172 | -0.064 | 93.248
7.5 | 1.135 | 0.01227 | -0.064 | 92.457
8 | 1.172 | 0.01287 | -0.065 | 91.04
8.5 | 1.204 | 0.01351 | -0.066 | 89.119
9 | 1.232 | 0.01425 | -0.066 | 86.446
9.5 | 1.254 | 0.01503 | -0.067 | 83.432
10 | 1.271 | 0.01585 | -0.067 | 80.178
10.5 | 1.28 | 0.01679 | -0.068 | 76.273
11 | 1.277 | 0.01795 | -0.069 | 71.17
11.5 | 1.268 | 0.01894 | -0.069 | 66.939
12 | 1.25 | 0.02035 | -0.07 | 61.414
12.5 | 1.225 | 0.02191 | -0.07 | 55.909
13 | 1.194 | 0.0235 | -0.07 | 50.819
13.5 | 1.156 | 0.02574 | -0.071 | 44.93
14 | 1.106 | 0.03009 | -0.07 | 36.769
14.5 | 0.943 | 0.08374 | -0.053 | 11.258
15 | 0.887 | 0.10055 | -0.046 | 8.823
15.5 | 0.843 | 0.11102 | -0.042 | 7.596

## 68. Re 4M Mach 0.10 (2)
BIGFOIL.COM POLAR EXPORT
NACA65-413 a=0.5
NACA65-413 a=0.5 |  |  |  | Cl Max: | 1.6246 | at alpha= | 20 | deg
XFOIL ncrit=9 |  |  |  | L/D Max: | 162.475 | at alpha= | 3 | deg
Re: | 4000000 |  |  | Cd Min: | 0.0745 | at alpha= | 20 | deg
Mach: | 0.1 |  |  | Cl=0 at alpha= | -2.7002 | deg
|  |  |  | @ Cl=0.1, Cd= | 0.0060319
|  |  |  | @ Cl=0.4, Cd= | 0.0039199
|  |  |  | @ Cl=0.6, Cd= | 0.0039225
alpha (deg) | Cl | Cd | Cm | Cl/Cd
-18.5 | -1.2652 | 0.04898 | -0.0756 | -25.831
-18 | -1.2884 | 0.04044 | -0.08 | -31.8595
-17.5 | -1.3009 | 0.0344 | -0.0813 | -37.8169
-16.5 | -1.291 | 0.02741 | -0.0793 | -47.0996
-16 | -1.3006 | 0.02434 | -0.0741 | -53.4347
-15.5 | -1.3024 | 0.02208 | -0.0675 | -58.9855
-15 | -1.2787 | 0.02062 | -0.0636 | -62.0126
-14.5 | -1.2432 | 0.01938 | -0.0613 | -64.1486
-14 | -1.2013 | 0.01847 | -0.0598 | -65.0406
-13.5 | -1.1567 | 0.01763 | -0.0585 | -65.6098
-12.5 | -1.0652 | 0.0158 | -0.0563 | -67.4177
-12 | -1.0174 | 0.01491 | -0.0554 | -68.2361
-11.5 | -0.9675 | 0.0142 | -0.0548 | -68.1338
-11 | -0.9156 | 0.01365 | -0.0544 | -67.0769
-10.5 | -0.8676 | 0.01251 | -0.0536 | -69.3525
-10 | -0.8175 | 0.01156 | -0.053 | -70.718
-9.5 | -0.7641 | 0.01101 | -0.0528 | -69.4005
-9 | -0.7099 | 0.01053 | -0.0527 | -67.4169
-8.5 | -0.6557 | 0.01002 | -0.0527 | -65.4391
-8 | -0.6002 | 0.00966 | -0.0528 | -62.1325
-7.5 | -0.5446 | 0.00928 | -0.053 | -58.6853
-7 | -0.489 | 0.0089 | -0.0531 | -54.9438
-6.5 | -0.4351 | 0.00817 | -0.053 | -53.2558
-6 | -0.3789 | 0.00781 | -0.0533 | -48.5147
-5.5 | -0.322 | 0.00754 | -0.0537 | -42.7056
-5 | -0.2648 | 0.00732 | -0.0541 | -36.1749
-4.5 | -0.2072 | 0.00711 | -0.0546 | -29.1421
-4 | -0.1504 | 0.00678 | -0.055 | -22.1829
-3.5 | -0.0927 | 0.0066 | -0.0555 | -14.0455
-3 | -0.0346 | 0.00645 | -0.0561 | -5.3643
-2.5 | 0.0231 | 0.00625 | -0.0567 | 3.696
-2 | 0.0812 | 0.00611 | -0.0573 | 13.2897
-1.5 | 0.139 | 0.00587 | -0.058 | 23.6797
-1 | 0.1953 | 0.00536 | -0.0585 | 36.4366
-0.5 | 0.2507 | 0.00469 | -0.0591 | 53.4542
0 | 0.3077 | 0.00424 | -0.0597 | 72.5708
0.5 | 0.365 | 0.00395 | -0.0604 | 92.4051
1 | 0.4231 | 0.0039 | -0.0611 | 108.4872
1.5 | 0.4818 | 0.00385 | -0.0618 | 125.1429
2 | 0.5401 | 0.0039 | -0.0626 | 138.4872
2.5 | 0.5988 | 0.00392 | -0.0633 | 152.7551
3 | 0.6564 | 0.00404 | -0.064 | 162.4752
3.5 | 0.711 | 0.00446 | -0.0642 | 159.417
4 | 0.7582 | 0.00556 | -0.0633 | 136.3669
5 | 0.8471 | 0.0077 | -0.0606 | 110.013
5.5 | 0.8917 | 0.00851 | -0.0591 | 104.7826
6 | 0.9376 | 0.00908 | -0.0576 | 103.2599
6.5 | 0.9829 | 0.00948 | -0.056 | 103.6814
7 | 1.0356 | 0.00988 | -0.056 | 104.8178
7.5 | 1.0837 | 0.01047 | -0.0552 | 103.5053
8 | 1.129 | 0.01095 | -0.0539 | 103.105
8.5 | 1.1686 | 0.01152 | -0.0515 | 101.441
9 | 1.1952 | 0.01227 | -0.0467 | 97.4083
9.5 | 1.228 | 0.013 | -0.0435 | 94.4615
10 | 1.261 | 0.01384 | -0.0406 | 91.1127
10.5 | 1.2919 | 0.01488 | -0.0377 | 86.8212
11 | 1.3188 | 0.01623 | -0.0344 | 81.2569
11.5 | 1.3511 | 0.01738 | -0.0322 | 77.7388
12 | 1.3813 | 0.01872 | -0.0298 | 73.7874
12.5 | 1.4101 | 0.02021 | -0.0275 | 69.7724
13 | 1.4361 | 0.02195 | -0.0251 | 65.426
13.5 | 1.4607 | 0.02386 | -0.0229 | 61.2196
14 | 1.4869 | 0.02573 | -0.0209 | 57.7886
14.5 | 1.5101 | 0.02788 | -0.019 | 54.1643
15 | 1.5309 | 0.03031 | -0.0171 | 50.5081
15.5 | 1.5473 | 0.03324 | -0.0152 | 46.5493
16 | 1.5669 | 0.03603 | -0.0137 | 43.4888
16.5 | 1.5833 | 0.03921 | -0.0124 | 40.38
17 | 1.5993 | 0.04257 | -0.0114 | 37.5687
17.5 | 1.6061 | 0.04699 | -0.0104 | 34.1796
18 | 1.6146 | 0.05146 | -0.0098 | 31.3758
18.5 | 1.6152 | 0.05706 | -0.0096 | 28.307
19 | 1.6184 | 0.06259 | -0.01 | 25.8572
19.5 | 1.6207 | 0.06857 | -0.0109 | 23.6357
20 | 1.6246 | 0.0745 | -0.0122 | 21.8067

## 69. Re 4M Mach 0.25 (1)
BIGFOIL.COM POLAR EXPORT
NACA65-413 a=0.5
NACA65-413 a=0.5 |  |  |  | Cl Max: | 1.247 | at alpha= | 10 | deg
JavaFoil+Calcfoil stall+Eppler ext transition |  |  |  | L/D Max: | 165.842 | at alpha= | 4.5 | deg
Re: | 4000000 |  |  | Cd Min: | 0.0048 | at alpha= | 3 | deg
Mach: | 0.25 |  |  | Cl=0 at alpha= | -2.5968 | deg
|  |  |  | @ Cl=0.1, Cd= | 0.0065897
|  |  |  | @ Cl=0.4, Cd= | 0.0048252
|  |  |  | @ Cl=0.6, Cd= | 0.12503
alpha (deg) | Cl | Cd | Cm | Cl/Cd
-13.5 | -0.435 | 0.09984 | -0.016 | -4.357
-13 | -0.477 | 0.09368 | -0.017 | -5.091
-12.5 | -0.512 | 0.08761 | -0.017 | -5.849
-12 | -0.539 | 0.08171 | -0.017 | -6.601
-11.5 | -0.555 | 0.0779 | -0.018 | -7.123
-11 | -0.564 | 0.07098 | -0.019 | -7.945
-10.5 | -0.563 | 0.0662 | -0.02 | -8.506
-10 | -0.554 | 0.06197 | -0.02 | -8.946
-9.5 | -0.541 | 0.05727 | -0.022 | -9.449
-9 | -0.524 | 0.05245 | -0.024 | -9.987
-8.5 | -0.613 | 0.00998 | -0.043 | -61.412
-8 | -0.581 | 0.00952 | -0.044 | -61.035
-7.5 | -0.541 | 0.00914 | -0.045 | -59.216
-7 | -0.497 | 0.00876 | -0.045 | -56.722
-6.5 | -0.449 | 0.00848 | -0.046 | -52.913
-6 | -0.398 | 0.00811 | -0.047 | -49.027
-5.5 | -0.344 | 0.00787 | -0.048 | -43.693
-5 | -0.288 | 0.0076 | -0.048 | -37.851
-4.5 | -0.23 | 0.00743 | -0.049 | -30.944
-4 | -0.171 | 0.00722 | -0.05 | -23.669
-3.5 | -0.111 | 0.00705 | -0.051 | -15.677
-3 | -0.05 | 0.00692 | -0.051 | -7.152
-2.5 | 0.012 | 0.00678 | -0.052 | 1.776
-2 | 0.074 | 0.00664 | -0.053 | 11.133
-1.5 | 0.136 | 0.00652 | -0.054 | 20.841
-1 | 0.198 | 0.00483 | -0.054 | 41.044
-0.5 | 0.261 | 0.00485 | -0.055 | 53.737
0 | 0.323 | 0.00485 | -0.056 | 66.604
0.5 | 0.385 | 0.00483 | -0.057 | 79.6
1 | 0.447 | 0.00481 | -0.057 | 92.929
1.5 | 0.509 | 0.00484 | -0.058 | 105.177
2 | 0.571 | 0.00488 | -0.059 | 116.993
2.5 | 0.633 | 0.00495 | -0.06 | 127.892
3 | 0.694 | 0.0048 | -0.06 | 144.544
3.5 | 0.752 | 0.00494 | -0.061 | 152.13
4 | 0.811 | 0.00507 | -0.062 | 160.114
4.5 | 0.869 | 0.00524 | -0.063 | 165.842
5 | 0.916 | 0.01025 | -0.063 | 89.332
5.5 | 0.969 | 0.0107 | -0.064 | 90.519
6 | 1.02 | 0.01118 | -0.064 | 91.2
6.5 | 1.068 | 0.01173 | -0.065 | 91.083
7 | 1.113 | 0.01231 | -0.065 | 90.468
7.5 | 1.153 | 0.01291 | -0.066 | 89.279
8 | 1.186 | 0.01366 | -0.067 | 86.824
8.5 | 1.213 | 0.01438 | -0.067 | 84.342
9 | 1.232 | 0.01523 | -0.068 | 80.903
9.5 | 1.244 | 0.01615 | -0.069 | 77.029
10 | 1.247 | 0.01718 | -0.069 | 72.574
10.5 | 1.238 | 0.01846 | -0.07 | 67.035
11 | 1.21 | 0.01988 | -0.07 | 60.845
11.5 | 1.169 | 0.02155 | -0.071 | 54.24
12 | 1.115 | 0.02345 | -0.071 | 47.568
12.5 | 1.043 | 0.02705 | -0.071 | 38.563
13 | 0.835 | 0.08617 | -0.043 | 9.689
13.5 | 0.761 | 0.09705 | -0.037 | 7.846
14 | 0.687 | 0.10397 | -0.036 | 6.606
14.5 | 0.606 | 0.11665 | -0.034 | 5.198
15 | 0.522 | 0.12503 | -0.034 | 4.177

## 70. Re 4M Mach 0.25 (2)
BIGFOIL.COM POLAR EXPORT
NACA65-413 a=0.5
NACA65-413 a=0.5 |  |  |  | Cl Max: | 1.5344 | at alpha= | 16 | deg
XFOIL ncrit=9 |  |  |  | L/D Max: | 166.064 | at alpha= | 3 | deg
Re: | 4000000 |  |  | Cd Min: | 0.1833 | at alpha= | -17 | deg
Mach: | 0.25 |  |  | Cl=0 at alpha= | -2.7052 | deg
|  |  |  | @ Cl=0.1, Cd= | 0.0061092
|  |  |  | @ Cl=0.4, Cd= | 0.0039775
|  |  |  | @ Cl=0.6, Cd= | 0.0039704
alpha (deg) | Cl | Cd | Cm | Cl/Cd
-17 | -0.5323 | 0.1833 | -0.0002 | -2.904
-16.5 | -0.5188 | 0.17558 | -0.0044 | -2.9548
-16 | -0.5134 | 0.16478 | -0.0096 | -3.1157
-15.5 | -0.4993 | 0.15729 | -0.0139 | -3.1744
-15 | -0.4821 | 0.15091 | -0.0178 | -3.1946
-14.5 | -0.4759 | 0.14098 | -0.0229 | -3.3757
-14 | -0.4776 | 0.12965 | -0.0287 | -3.6838
-12.5 | -0.9115 | 0.03315 | -0.0831 | -27.4962
-12 | -0.9708 | 0.02589 | -0.0738 | -37.4971
-11.5 | -0.952 | 0.02232 | -0.0699 | -42.6523
-11 | -0.9212 | 0.01932 | -0.0668 | -47.6812
-10.5 | -0.8696 | 0.0184 | -0.0653 | -47.2609
-10 | -0.8334 | 0.01529 | -0.0626 | -54.5062
-9.5 | -0.788 | 0.01316 | -0.0605 | -59.8784
-9 | -0.7338 | 0.01213 | -0.0594 | -60.4946
-8.5 | -0.6787 | 0.01123 | -0.0585 | -60.4363
-8 | -0.6217 | 0.01055 | -0.0579 | -58.9289
-7.5 | -0.564 | 0.01001 | -0.0574 | -56.3437
-7 | -0.5063 | 0.00943 | -0.0571 | -53.6903
-6 | -0.3924 | 0.0081 | -0.0564 | -48.4444
-5.5 | -0.3333 | 0.00775 | -0.0564 | -43.0065
-5 | -0.2739 | 0.00746 | -0.0566 | -36.7158
-4.5 | -0.2141 | 0.00722 | -0.0569 | -29.6537
-4 | -0.1551 | 0.0069 | -0.0572 | -22.4783
-3.5 | -0.0952 | 0.00667 | -0.0576 | -14.2729
-3 | -0.0352 | 0.00651 | -0.0582 | -5.4071
-2.5 | 0.0245 | 0.00632 | -0.0587 | 3.8766
-2 | 0.0848 | 0.00616 | -0.0593 | 13.7662
-1.5 | 0.1446 | 0.00596 | -0.0599 | 24.2617
-1 | 0.2027 | 0.00548 | -0.0604 | 36.9891
-0.5 | 0.26 | 0.00476 | -0.061 | 54.6218
0 | 0.3185 | 0.00429 | -0.0617 | 74.2424
0.5 | 0.3775 | 0.004 | -0.0623 | 94.375
1 | 0.4376 | 0.00394 | -0.063 | 111.066
1.5 | 0.4983 | 0.0039 | -0.0638 | 127.7692
2 | 0.5588 | 0.00395 | -0.0646 | 141.4684
2.5 | 0.6194 | 0.00398 | -0.0654 | 155.6281
3 | 0.6792 | 0.00409 | -0.066 | 166.0636
4 | 0.7823 | 0.00574 | -0.0648 | 136.2892
4.5 | 0.8262 | 0.00699 | -0.063 | 118.1974
5 | 0.869 | 0.00807 | -0.0608 | 107.6828
5.5 | 0.9134 | 0.00889 | -0.0588 | 102.7447
6 | 0.96 | 0.00941 | -0.0569 | 102.0191
6.5 | 1.0033 | 0.00985 | -0.0542 | 101.8579
7 | 1.0599 | 0.01036 | -0.0545 | 102.3069
7.5 | 1.1017 | 0.01097 | -0.0518 | 100.4284
8 | 1.1337 | 0.0116 | -0.0473 | 97.7328
8.5 | 1.1649 | 0.01246 | -0.0432 | 93.4912
9 | 1.1973 | 0.01346 | -0.0395 | 88.9525
9.5 | 1.2311 | 0.01453 | -0.0363 | 84.7281
10 | 1.2644 | 0.01572 | -0.0333 | 80.4326
10.5 | 1.2919 | 0.01734 | -0.0298 | 74.504
11 | 1.3249 | 0.01875 | -0.0271 | 70.6613
11.5 | 1.3564 | 0.02034 | -0.0245 | 66.6863
12 | 1.3839 | 0.02225 | -0.0216 | 62.1978
12.5 | 1.4084 | 0.02446 | -0.0187 | 57.5797
13 | 1.4364 | 0.02652 | -0.0163 | 54.1629
13.5 | 1.4598 | 0.02901 | -0.0138 | 50.3206
14 | 1.4765 | 0.03218 | -0.0112 | 45.8825
14.5 | 1.4968 | 0.03521 | -0.009 | 42.5107
15 | 1.5141 | 0.03869 | -0.0071 | 39.1341
15.5 | 1.5255 | 0.04287 | -0.0054 | 35.5843
16 | 1.5344 | 0.04754 | -0.004 | 32.276
16.5 | 1.534 | 0.05341 | -0.0031 | 28.7212
17 | 1.5336 | 0.05969 | -0.0029 | 25.6927
17.5 | 1.5161 | 0.06842 | -0.0039 | 22.1587
18 | 1.5017 | 0.07745 | -0.006 | 19.3893
18.5 | 1.4824 | 0.08786 | -0.0096 | 16.8723
19 | 1.4497 | 0.10104 | -0.0154 | 14.3478
19.5 | 1.4227 | 0.11425 | -0.0224 | 12.4525
20 | 1.3895 | 0.12927 | -0.0312 | 10.7488

## 71. Re 4M Mach 0.50 (1)
BIGFOIL.COM POLAR EXPORT
NACA65-413 a=0.5
NACA65-413 a=0.5 |  |  |  | Cl Max: | 1.214 | at alpha= | 20 | deg
JavaFoil+Calcfoil stall+Eppler ext transition |  |  |  | L/D Max: | 181.584 | at alpha= | 4 | deg
Re: | 4000000 |  |  | Cd Min: | 0.00486 | at alpha= | 1.5 | deg
Mach: | 0.5 |  |  | Cl=0 at alpha= | -2.5956 | deg
|  |  |  | @ Cl=0.1, Cd= | 0.0068494
|  |  |  | @ Cl=0.4, Cd= | 0.0050613
|  |  |  | @ Cl=0.6, Cd= | 0.0048959
alpha (deg) | Cl | Cd | Cm | Cl/Cd
-20 | -0.954 | 0.16031 | -0.018 | -5.949
-19.5 | -0.929 | 0.15752 | -0.019 | -5.896
-19 | -0.9 | 0.15536 | -0.019 | -5.795
-18.5 | -0.872 | 0.14654 | -0.019 | -5.949
-18 | -0.845 | 0.1436 | -0.019 | -5.882
-17.5 | -0.818 | 0.1379 | -0.019 | -5.931
-17 | -0.791 | 0.13546 | -0.02 | -5.839
-16.5 | -0.763 | 0.15151 | -0.019 | -5.034
-16 | -0.736 | 0.12716 | -0.019 | -5.784
-15.5 | -0.708 | 0.12208 | -0.02 | -5.802
-15 | -0.681 | 0.11377 | -0.02 | -5.989
-14.5 | -0.654 | 0.10955 | -0.02 | -5.973
-14 | -0.627 | 0.10595 | -0.021 | -5.92
-13.5 | -0.599 | 0.10327 | -0.021 | -5.805
-13 | -0.572 | 0.09493 | -0.021 | -6.023
-12.5 | -0.545 | 0.08789 | -0.021 | -6.198
-12 | -0.517 | 0.08 | -0.021 | -6.468
-11.5 | -0.49 | 0.07454 | -0.022 | -6.577
-11 | -0.463 | 0.06952 | -0.022 | -6.661
-10.5 | -0.435 | 0.08151 | -0.021 | -5.333
-10 | -0.407 | 0.07009 | -0.022 | -5.812
-9.5 | -0.38 | 0.06252 | -0.022 | -6.079
-9 | -0.353 | 0.05802 | -0.023 | -6.081
-8.5 | -0.325 | 0.05347 | -0.024 | -6.086
-8 | -0.298 | 0.04964 | -0.025 | -6.006
-7.5 | -0.27 | 0.05762 | -0.022 | -4.681
-7 | -0.242 | 0.04787 | -0.023 | -5.061
-6.5 | -0.308 | 0.0443 | -0.024 | -6.962
-6 | -0.318 | 0.04024 | -0.026 | -7.9
-5.5 | -0.359 | 0.0088 | -0.053 | -40.792
-5 | -0.309 | 0.00831 | -0.054 | -37.198
-4.5 | -0.251 | 0.00792 | -0.055 | -31.708
-4 | -0.188 | 0.00765 | -0.056 | -24.613
-3.5 | -0.123 | 0.00744 | -0.056 | -16.459
-3 | -0.055 | 0.00721 | -0.057 | -7.635
-2.5 | 0.013 | 0.00702 | -0.058 | 1.911
-2 | 0.082 | 0.00687 | -0.059 | 11.993
-1.5 | 0.152 | 0.00679 | -0.06 | 22.358
-1 | 0.221 | 0.00666 | -0.061 | 33.239
-0.5 | 0.291 | 0.00503 | -0.062 | 57.976
0 | 0.361 | 0.00505 | -0.062 | 71.44
0.5 | 0.43 | 0.00507 | -0.063 | 84.885
1 | 0.5 | 0.00504 | -0.064 | 99.133
1.5 | 0.569 | 0.00486 | -0.065 | 116.975
2 | 0.638 | 0.00494 | -0.066 | 129.105
2.5 | 0.706 | 0.00509 | -0.067 | 138.843
3 | 0.775 | 0.00521 | -0.068 | 148.769
3.5 | 0.837 | 0.00512 | -0.068 | 163.666
4 | 0.902 | 0.00497 | -0.069 | 181.584
4.5 | 0.963 | 0.00608 | -0.07 | 158.301
5 | 1.005 | 0.01212 | -0.07 | 82.958
5.5 | 1.058 | 0.01282 | -0.07 | 82.481
6 | 1.104 | 0.01366 | -0.071 | 80.78
6.5 | 1.14 | 0.01463 | -0.072 | 77.964
7 | 1.163 | 0.01563 | -0.072 | 74.415
7.5 | 1.149 | 0.01687 | -0.073 | 68.119
8 | 1.039 | 0.01853 | -0.074 | 56.101
8.5 | 0.724 | 0.01979 | -0.074 | 36.567
9 | 0.632 | 0.05901 | -0.038 | 10.708
9.5 | 0.656 | 0.06773 | -0.034 | 9.691
10 | 0.815 | 0.02301 | -0.076 | 35.405
10.5 | 0.838 | 0.0259 | -0.076 | 32.344
11 | 0.738 | 0.07526 | -0.039 | 9.8
11.5 | 0.764 | 0.08735 | -0.039 | 8.741
12 | 0.791 | 0.08068 | -0.041 | 9.808
12.5 | 0.817 | 0.08796 | -0.041 | 9.288
13 | 0.843 | 0.10171 | -0.041 | 8.287
13.5 | 0.871 | 0.10619 | -0.045 | 8.204
14 | 0.896 | 0.10732 | -0.044 | 8.351
14.5 | 0.922 | 0.11327 | -0.045 | 8.144
15 | 0.952 | 0.11842 | -0.048 | 8.036
15.5 | 0.976 | 0.12007 | -0.048 | 8.13
16 | 1.002 | 0.1246 | -0.049 | 8.044
16.5 | 1.031 | 0.13481 | -0.051 | 7.649
17 | 1.062 | 0.13728 | -0.055 | 7.733
17.5 | 1.082 | 0.13794 | -0.052 | 7.846
18 | 1.108 | 0.14432 | -0.053 | 7.681
18.5 | 1.141 | 0.14766 | -0.058 | 7.727
19 | 1.172 | 0.15447 | -0.061 | 7.587
19.5 | 1.188 | 0.15882 | -0.057 | 7.478
20 | 1.214 | 0.1632 | -0.058 | 7.438

## 72. Re 4M Mach 0.50 (2)
BIGFOIL.COM POLAR EXPORT
NACA65-413 a=0.5
NACA65-413 a=0.5 |  |  |  | Cl Max: | 1.2298 | at alpha= | 10 | deg
XFOIL ncrit=9 |  |  |  | L/D Max: | 172.802 | at alpha= | 3.5 | deg
Re: | 4000000 |  |  | Cd Min: | 0.25594 | at alpha= | -20 | deg
Mach: | 0.5 |  |  | Cl=0 at alpha= | -2.7323 | deg
|  |  |  | @ Cl=0.1, Cd= | 0.0063922
|  |  |  | @ Cl=0.4, Cd= | 0.0043679
|  |  |  | @ Cl=0.6, Cd= | 0.0041739
alpha (deg) | Cl | Cd | Cm | Cl/Cd
-20 | -0.6684 | 0.25594 | 0.0359 | -2.6115
-18.5 | -0.6044 | 0.23021 | 0.0206 | -2.6254
-18 | -0.5839 | 0.2224 | 0.0161 | -2.6254
-17.5 | -0.5634 | 0.21378 | 0.0113 | -2.6354
-17 | -0.5434 | 0.20499 | 0.0063 | -2.6509
-16 | -0.5049 | 0.18698 | -0.0037 | -2.7003
-15.5 | -0.4842 | 0.17899 | -0.0086 | -2.7052
-15 | -0.4637 | 0.1711 | -0.0133 | -2.7101
-14.5 | -0.4505 | 0.16072 | -0.0186 | -2.803
-13.5 | -0.41 | 0.14596 | -0.0277 | -2.809
-13 | -0.3961 | 0.1368 | -0.0327 | -2.8955
-12.5 | -0.3866 | 0.12698 | -0.0381 | -3.0446
-12 | -0.3654 | 0.12072 | -0.0421 | -3.0268
-11.5 | -0.3504 | 0.11305 | -0.0465 | -3.0995
-11 | -0.3433 | 0.10389 | -0.0516 | -3.3045
-10.5 | -0.3388 | 0.09456 | -0.0568 | -3.5829
-10 | -0.336 | 0.08549 | -0.0619 | -3.9303
-9.5 | -0.3471 | 0.07491 | -0.0684 | -4.6336
-8.5 | -0.3585 | 0.05562 | -0.0827 | -6.4455
-8 | -0.3918 | 0.0448 | -0.0912 | -8.7455
-7.5 | -0.4295 | 0.03806 | -0.088 | -11.2848
-7 | -0.4353 | 0.03126 | -0.0851 | -13.9251
-6.5 | -0.4308 | 0.0236 | -0.0812 | -18.2542
-6 | -0.4183 | 0.01479 | -0.0761 | -28.2826
-5.5 | -0.3715 | 0.01053 | -0.0726 | -35.2802
-5 | -0.3083 | 0.00907 | -0.0705 | -33.9912
-4.5 | -0.2421 | 0.00818 | -0.069 | -29.5966
-4 | -0.1739 | 0.00764 | -0.0682 | -22.7618
-3.5 | -0.1059 | 0.00714 | -0.0677 | -14.8319
-3 | -0.037 | 0.00681 | -0.0677 | -5.4332
-2.5 | 0.0321 | 0.00661 | -0.0679 | 4.8563
-2 | 0.1007 | 0.00639 | -0.0682 | 15.759
-1.5 | 0.1697 | 0.00622 | -0.0688 | 27.283
-1 | 0.2374 | 0.00593 | -0.0693 | 40.0337
-0.5 | 0.3018 | 0.0052 | -0.0698 | 58.0385
0 | 0.3669 | 0.00453 | -0.0704 | 80.9934
0.5 | 0.4343 | 0.0042 | -0.0711 | 103.4048
1 | 0.5032 | 0.00413 | -0.0719 | 121.8402
1.5 | 0.5725 | 0.00417 | -0.0727 | 137.2902
2 | 0.6428 | 0.00418 | -0.0736 | 153.7799
2.5 | 0.7126 | 0.00425 | -0.0743 | 167.6706
3.5 | 0.845 | 0.00489 | -0.0742 | 172.8016
4 | 0.8843 | 0.00662 | -0.0699 | 133.5801
4.5 | 0.9131 | 0.00829 | -0.0638 | 110.1448
5 | 0.9277 | 0.00964 | -0.0547 | 96.2344
5.5 | 0.9451 | 0.01081 | -0.0463 | 87.4283
6 | 0.9963 | 0.01188 | -0.0444 | 83.8636
6.5 | 1.0346 | 0.01312 | -0.0399 | 78.8567
7 | 1.0711 | 0.0147 | -0.0356 | 72.8639
7.5 | 1.1085 | 0.01639 | -0.0315 | 67.6327
8 | 1.1424 | 0.01839 | -0.0271 | 62.1207
8.5 | 1.1718 | 0.02077 | -0.0224 | 56.4179
9 | 1.1964 | 0.02356 | -0.0176 | 50.781
9.5 | 1.215 | 0.02692 | -0.0126 | 45.1337
10 | 1.2298 | 0.03078 | -0.0077 | 39.9545
10.5 | 1.2224 | 0.03634 | -0.0023 | 33.6379
11 | 1.208 | 0.04316 | 0.0024 | 27.9889
11.5 | 1.1866 | 0.05159 | 0.0045 | 23.0006
12 | 1.1585 | 0.06168 | 0.0039 | 18.7824
12.5 | 1.1239 | 0.07372 | 0.0004 | 15.2455
13 | 1.0854 | 0.08787 | -0.0063 | 12.3523
13.5 | 1.0547 | 0.10274 | -0.0151 | 10.2657
14 | 1.028 | 0.11864 | -0.0256 | 8.6649
14.5 | 1.0058 | 0.1352 | -0.0363 | 7.4393
15 | 0.989 | 0.15093 | -0.0458 | 6.5527

## 73. Re 5M Mach 0.00 (1)
BIGFOIL.COM POLAR EXPORT
NACA65-413 a=0.5
NACA65-413 a=0.5 |  |  |  | Cl Max: | 1.287 | at alpha= | 10.5 | deg
JavaFoil+Calcfoil stall+Eppler ext transition |  |  |  | L/D Max: | 163.483 | at alpha= | 4.5 | deg
Re: | 5000000 |  |  | Cd Min: | 0.00466 | at alpha= | -0.5 | deg
Mach: | 0 |  |  | Cl=0 at alpha= | -2.6 | deg
|  |  |  | @ Cl=0.1, Cd= | 0.0063287
|  |  |  | @ Cl=0.4, Cd= | 0.004681
|  |  |  | @ Cl=0.6, Cd= | 0.0048013
alpha (deg) | Cl | Cd | Cm | Cl/Cd
-15 | -0.601 | 0.10686 | -0.016 | -5.626
-14.5 | -0.616 | 0.09994 | -0.017 | -6.163
-14 | -0.628 | 0.09433 | -0.017 | -6.661
-13.5 | -0.638 | 0.08923 | -0.017 | -7.154
-13 | -0.645 | 0.08391 | -0.018 | -7.692
-12.5 | -0.65 | 0.07784 | -0.019 | -8.349
-12 | -0.648 | 0.07404 | -0.02 | -8.756
-11.5 | -0.641 | 0.06926 | -0.02 | -9.253
-11 | -0.63 | 0.06465 | -0.021 | -9.745
-10.5 | -0.616 | 0.05868 | -0.023 | -10.493
-10 | -0.72 | 0.01055 | -0.039 | -68.274
-9.5 | -0.697 | 0.01 | -0.04 | -69.678
-9 | -0.662 | 0.00945 | -0.041 | -70.035
-8.5 | -0.624 | 0.00919 | -0.042 | -67.867
-8 | -0.582 | 0.00883 | -0.042 | -65.927
-7.5 | -0.538 | 0.00846 | -0.043 | -63.587
-7 | -0.491 | 0.00819 | -0.044 | -59.904
-6.5 | -0.441 | 0.00791 | -0.045 | -55.736
-6 | -0.389 | 0.00766 | -0.045 | -50.826
-5.5 | -0.336 | 0.00741 | -0.046 | -45.292
-5 | -0.28 | 0.00722 | -0.047 | -38.814
-4.5 | -0.224 | 0.00707 | -0.047 | -31.634
-4 | -0.166 | 0.00692 | -0.048 | -23.948
-3.5 | -0.107 | 0.00677 | -0.049 | -15.838
-3 | -0.048 | 0.00661 | -0.05 | -7.26
-2.5 | 0.012 | 0.00647 | -0.05 | 1.802
-2 | 0.072 | 0.00638 | -0.051 | 11.221
-1.5 | 0.132 | 0.00627 | -0.052 | 21.006
-1 | 0.192 | 0.00468 | -0.053 | 40.941
-0.5 | 0.252 | 0.00466 | -0.053 | 54.17
0 | 0.313 | 0.00468 | -0.054 | 66.795
0.5 | 0.373 | 0.00469 | -0.055 | 79.523
1 | 0.433 | 0.00467 | -0.056 | 92.558
1.5 | 0.493 | 0.0047 | -0.056 | 104.864
2 | 0.553 | 0.00477 | -0.057 | 115.79
2.5 | 0.613 | 0.00481 | -0.058 | 127.246
3 | 0.673 | 0.00495 | -0.059 | 135.828
3.5 | 0.728 | 0.00483 | -0.059 | 150.855
4 | 0.786 | 0.00494 | -0.06 | 159.08
4.5 | 0.843 | 0.00515 | -0.061 | 163.483
5 | 0.898 | 0.00582 | -0.061 | 154.228
5.5 | 0.944 | 0.00988 | -0.062 | 95.585
6 | 0.995 | 0.01028 | -0.062 | 96.825
6.5 | 1.044 | 0.01071 | -0.063 | 97.461
7 | 1.09 | 0.0112 | -0.064 | 97.345
7.5 | 1.133 | 0.01171 | -0.064 | 96.731
8 | 1.17 | 0.01227 | -0.065 | 95.361
8.5 | 1.204 | 0.01285 | -0.066 | 93.727
9 | 1.233 | 0.01352 | -0.066 | 91.154
9.5 | 1.257 | 0.01418 | -0.067 | 88.596
10 | 1.275 | 0.015 | -0.067 | 84.996
10.5 | 1.287 | 0.01585 | -0.068 | 81.167
11 | 1.287 | 0.01691 | -0.068 | 76.096
11.5 | 1.281 | 0.01781 | -0.069 | 71.913
12 | 1.268 | 0.01908 | -0.069 | 66.415
12.5 | 1.248 | 0.02046 | -0.07 | 60.984
13 | 1.222 | 0.0218 | -0.07 | 56.063
13.5 | 1.191 | 0.02363 | -0.071 | 50.387
14 | 1.153 | 0.02623 | -0.071 | 43.949
14.5 | 1.108 | 0.0299 | -0.071 | 37.063
15 | 1.068 | 0.03189 | -0.071 | 33.495
15.5 | 0.899 | 0.09998 | -0.049 | 8.988

## 74. Re 5M Mach 0.00 (2)
BIGFOIL.COM POLAR EXPORT
NACA65-413 a=0.5
NACA65-413 a=0.5 |  |  |  | Cl Max: | 1.6796 | at alpha= | 20 | deg
XFOIL ncrit=9 |  |  |  | L/D Max: | 163.534 | at alpha= | 3 | deg
Re: | 5000000 |  |  | Cd Min: | 0.06434 | at alpha= | 20 | deg
Mach: | 0 |  |  | Cl=0 at alpha= | -2.6938 | deg
|  |  |  | @ Cl=0.1, Cd= | 0.0057884
|  |  |  | @ Cl=0.4, Cd= | 0.00377
|  |  |  | @ Cl=0.6, Cd= | 0.0037662
alpha (deg) | Cl | Cd | Cm | Cl/Cd
-20 | -1.4077 | 0.0461 | -0.075 | -30.5358
-19.5 | -1.4285 | 0.03846 | -0.0782 | -37.1425
-19 | -1.4322 | 0.03354 | -0.079 | -42.7013
-18.5 | -1.4332 | 0.02947 | -0.0783 | -48.6325
-18 | -1.4229 | 0.02677 | -0.0767 | -53.1528
-17 | -1.3986 | 0.02278 | -0.0706 | -61.396
-16.5 | -1.382 | 0.02155 | -0.0664 | -64.1299
-16 | -1.3607 | 0.02063 | -0.062 | -65.9573
-15.5 | -1.3354 | 0.01893 | -0.0588 | -70.5441
-15 | -1.3012 | 0.01756 | -0.0565 | -74.1002
-14.5 | -1.261 | 0.01648 | -0.055 | -76.517
-14 | -1.2169 | 0.01562 | -0.054 | -77.9065
-13.5 | -1.1703 | 0.0149 | -0.0532 | -78.5436
-13 | -1.1228 | 0.01416 | -0.0525 | -79.2938
-12.5 | -1.0738 | 0.0135 | -0.052 | -79.5407
-12 | -1.0241 | 0.01285 | -0.0516 | -79.6965
-11.5 | -0.9731 | 0.01228 | -0.0513 | -79.2427
-11 | -0.921 | 0.01179 | -0.0512 | -78.117
-10.5 | -0.8672 | 0.01149 | -0.0513 | -75.4743
-10 | -0.817 | 0.0106 | -0.0509 | -77.0755
-9.5 | -0.7647 | 0.00996 | -0.0507 | -76.7771
-9 | -0.7106 | 0.00954 | -0.0508 | -74.4864
-8.5 | -0.6561 | 0.00913 | -0.051 | -71.862
-8 | -0.6008 | 0.00881 | -0.0513 | -68.1952
-7.5 | -0.5455 | 0.00846 | -0.0515 | -64.4799
-7 | -0.4898 | 0.00814 | -0.0518 | -60.172
-6.5 | -0.4337 | 0.00784 | -0.0522 | -55.3189
-6 | -0.3785 | 0.00736 | -0.0524 | -51.4266
-5.5 | -0.3218 | 0.00712 | -0.0528 | -45.1966
-5 | -0.2648 | 0.00689 | -0.0534 | -38.4325
-4.5 | -0.2076 | 0.00672 | -0.0539 | -30.8929
-4 | -0.1505 | 0.00648 | -0.0544 | -23.2253
-3.5 | -0.093 | 0.00629 | -0.055 | -14.7854
-3 | -0.0354 | 0.00616 | -0.0556 | -5.7468
-2.5 | 0.0224 | 0.00599 | -0.0563 | 3.7396
-2 | 0.0803 | 0.00585 | -0.0569 | 13.7265
-1.5 | 0.1379 | 0.00567 | -0.0576 | 24.321
-1 | 0.1946 | 0.00528 | -0.0582 | 36.8561
-0.5 | 0.2509 | 0.00472 | -0.0589 | 53.1568
0 | 0.3071 | 0.00421 | -0.0595 | 72.9454
0.5 | 0.3638 | 0.00387 | -0.0602 | 94.0052
1 | 0.4217 | 0.00371 | -0.0609 | 113.6658
1.5 | 0.4797 | 0.00371 | -0.0616 | 129.2992
2 | 0.5381 | 0.0037 | -0.0624 | 145.4324
2.5 | 0.5962 | 0.00375 | -0.0632 | 158.9867
3 | 0.6525 | 0.00399 | -0.0637 | 163.5338
3.5 | 0.7029 | 0.00484 | -0.0634 | 145.2273
4 | 0.7512 | 0.00579 | -0.0628 | 129.7409
4.5 | 0.7976 | 0.00678 | -0.0618 | 117.6401
5 | 0.8442 | 0.0076 | -0.0608 | 111.0789
5.5 | 0.8913 | 0.00827 | -0.0598 | 107.7751
6 | 0.9403 | 0.00873 | -0.0591 | 107.709
6.5 | 0.9884 | 0.00912 | -0.0581 | 108.3772
7 | 1.0342 | 0.00945 | -0.0567 | 109.4392
7.5 | 1.0877 | 0.00989 | -0.057 | 109.9798
8 | 1.1342 | 0.01035 | -0.056 | 109.5845
8.5 | 1.1768 | 0.01094 | -0.0543 | 107.5686
9 | 1.2165 | 0.01146 | -0.0521 | 106.1518
9.5 | 1.2465 | 0.01205 | -0.048 | 103.444
10 | 1.2765 | 0.01282 | -0.0445 | 99.571
10.5 | 1.3056 | 0.01378 | -0.0411 | 94.746
11 | 1.3371 | 0.01474 | -0.0383 | 90.7123
11.5 | 1.3691 | 0.01576 | -0.0359 | 86.8718
12 | 1.3993 | 0.01695 | -0.0334 | 82.5546
12.5 | 1.4273 | 0.01834 | -0.0309 | 77.8244
13 | 1.4522 | 0.02 | -0.0283 | 72.61
13.5 | 1.481 | 0.02149 | -0.0263 | 68.9158
14 | 1.5074 | 0.02319 | -0.0243 | 65.0022
14.5 | 1.5295 | 0.02524 | -0.0221 | 60.5983
15 | 1.5515 | 0.02739 | -0.0202 | 56.6448
15.5 | 1.5718 | 0.02977 | -0.0183 | 52.7981
16 | 1.5927 | 0.03222 | -0.0168 | 49.432
16.5 | 1.6088 | 0.03515 | -0.0152 | 45.7696
17 | 1.6278 | 0.038 | -0.0141 | 42.8368
17.5 | 1.6324 | 0.04228 | -0.0126 | 38.6093
18 | 1.6457 | 0.04595 | -0.0119 | 35.815
18.5 | 1.6577 | 0.04989 | -0.0114 | 33.2271
19 | 1.6664 | 0.05435 | -0.0113 | 30.6605
19.5 | 1.673 | 0.05925 | -0.0115 | 28.2363
20 | 1.6796 | 0.06434 | -0.0121 | 26.1051

## 75. Re 5M Mach 0.10 (1)
BIGFOIL.COM POLAR EXPORT
NACA65-413 a=0.5
NACA65-413 a=0.5 |  |  |  | Cl Max: | 1.282 | at alpha= | 10.5 | deg
JavaFoil+Calcfoil stall+Eppler ext transition |  |  |  | L/D Max: | 164.521 | at alpha= | 4.5 | deg
Re: | 5000000 |  |  | Cd Min: | 0.00467 | at alpha= | -1 | deg
Mach: | 0.1 |  |  | Cl=0 at alpha= | -2.6 | deg
|  |  |  | @ Cl=0.1, Cd= | 0.0063387
|  |  |  | @ Cl=0.4, Cd= | 0.00467
|  |  |  | @ Cl=0.6, Cd= | 0.0048138
alpha (deg) | Cl | Cd | Cm | Cl/Cd
-15 | -0.57 | 0.10844 | -0.016 | -5.257
-14.5 | -0.588 | 0.10116 | -0.016 | -5.817
-14 | -0.604 | 0.09555 | -0.017 | -6.326
-13.5 | -0.618 | 0.09085 | -0.017 | -6.801
-13 | -0.628 | 0.08469 | -0.018 | -7.417
-12.5 | -0.635 | 0.07969 | -0.018 | -7.97
-12 | -0.637 | 0.07484 | -0.019 | -8.511
-11.5 | -0.632 | 0.0704 | -0.02 | -8.973
-11 | -0.623 | 0.06577 | -0.021 | -9.467
-10.5 | -0.609 | 0.06037 | -0.022 | -10.086
-10 | -0.703 | 0.01191 | -0.039 | -59.017
-9.5 | -0.694 | 0.01017 | -0.041 | -68.285
-9 | -0.661 | 0.00954 | -0.041 | -69.234
-8.5 | -0.624 | 0.00929 | -0.042 | -67.15
-8 | -0.583 | 0.00884 | -0.043 | -65.91
-7.5 | -0.539 | 0.00856 | -0.043 | -62.914
-7 | -0.492 | 0.0083 | -0.044 | -59.244
-6.5 | -0.442 | 0.00801 | -0.045 | -55.226
-6 | -0.391 | 0.00768 | -0.046 | -50.89
-5.5 | -0.337 | 0.00744 | -0.046 | -45.251
-5 | -0.281 | 0.00727 | -0.047 | -38.71
-4.5 | -0.225 | 0.00705 | -0.048 | -31.836
-4 | -0.167 | 0.00691 | -0.048 | -24.111
-3.5 | -0.108 | 0.00675 | -0.049 | -15.951
-3 | -0.048 | 0.00659 | -0.05 | -7.316
-2.5 | 0.012 | 0.00649 | -0.051 | 1.807
-2 | 0.072 | 0.00639 | -0.051 | 11.257
-1.5 | 0.132 | 0.00628 | -0.052 | 21.068
-1 | 0.193 | 0.00467 | -0.053 | 41.269
-0.5 | 0.254 | 0.00468 | -0.054 | 54.204
0 | 0.314 | 0.00467 | -0.054 | 67.287
0.5 | 0.375 | 0.00467 | -0.055 | 80.152
1 | 0.435 | 0.00467 | -0.056 | 93.176
1.5 | 0.495 | 0.00471 | -0.057 | 105.093
2 | 0.555 | 0.00474 | -0.057 | 117.088
2.5 | 0.616 | 0.00484 | -0.058 | 127.125
3 | 0.676 | 0.00494 | -0.059 | 136.765
3.5 | 0.732 | 0.00482 | -0.06 | 151.985
4 | 0.79 | 0.00499 | -0.06 | 158.382
4.5 | 0.847 | 0.00515 | -0.061 | 164.521
5 | 0.896 | 0.00956 | -0.061 | 93.654
5.5 | 0.948 | 0.00993 | -0.062 | 95.48
6 | 0.999 | 0.01034 | -0.063 | 96.643
6.5 | 1.048 | 0.01079 | -0.063 | 97.133
7 | 1.095 | 0.0113 | -0.064 | 96.83
7.5 | 1.136 | 0.01183 | -0.065 | 96.079
8 | 1.173 | 0.01239 | -0.065 | 94.74
8.5 | 1.206 | 0.01298 | -0.066 | 92.94
9 | 1.234 | 0.01367 | -0.066 | 90.238
9.5 | 1.256 | 0.01443 | -0.067 | 87.062
10 | 1.273 | 0.0152 | -0.068 | 83.765
10.5 | 1.282 | 0.01609 | -0.068 | 79.71
11 | 1.28 | 0.01718 | -0.069 | 74.495
11.5 | 1.27 | 0.01812 | -0.069 | 70.089
12 | 1.252 | 0.01946 | -0.07 | 64.362
12.5 | 1.228 | 0.02092 | -0.07 | 58.693
13 | 1.197 | 0.0225 | -0.071 | 53.196
13.5 | 1.16 | 0.02439 | -0.071 | 47.555
14 | 1.114 | 0.02757 | -0.071 | 40.399
14.5 | 1.056 | 0.03387 | -0.07 | 31.194
15 | 0.891 | 0.09716 | -0.048 | 9.172
15.5 | 0.843 | 0.11046 | -0.042 | 7.633

## 76. Re 5M Mach 0.10 (2)
BIGFOIL.COM POLAR EXPORT
NACA65-413 a=0.5
NACA65-413 a=0.5 |  |  |  | Cl Max: | 1.6637 | at alpha= | 20 | deg
XFOIL ncrit=9 |  |  |  | L/D Max: | 164.561 | at alpha= | 3 | deg
Re: | 5000000 |  |  | Cd Min: | 0.06919 | at alpha= | 20 | deg
Mach: | 0.1 |  |  | Cl=0 at alpha= | -2.6953 | deg
|  |  |  | @ Cl=0.1, Cd= | 0.005804
|  |  |  | @ Cl=0.4, Cd= | 0.0037826
|  |  |  | @ Cl=0.6, Cd= | 0.00376
alpha (deg) | Cl | Cd | Cm | Cl/Cd
-19.5 | -1.3394 | 0.05192 | -0.0746 | -25.7974
-19 | -1.3668 | 0.04252 | -0.0799 | -32.1449
-18.5 | -1.389 | 0.03526 | -0.0821 | -39.3931
-17 | -1.3774 | 0.02505 | -0.0776 | -54.986
-16.5 | -1.3657 | 0.02327 | -0.0735 | -58.6893
-16 | -1.3485 | 0.02199 | -0.0691 | -61.3233
-15.5 | -1.3293 | 0.02071 | -0.0643 | -64.1864
-15 | -1.2994 | 0.01917 | -0.0614 | -67.783
-14.5 | -1.2653 | 0.01761 | -0.0589 | -71.8512
-14 | -1.2239 | 0.01646 | -0.0572 | -74.356
-13.5 | -1.1776 | 0.01563 | -0.0561 | -75.3423
-13 | -1.1303 | 0.0148 | -0.0551 | -76.3716
-12.5 | -1.0812 | 0.01407 | -0.0544 | -76.8443
-12 | -1.0315 | 0.01332 | -0.0537 | -77.4399
-11 | -0.928 | 0.01211 | -0.0528 | -76.6309
-10.5 | -0.8736 | 0.01176 | -0.0528 | -74.2857
-10 | -0.8205 | 0.0112 | -0.0526 | -73.2589
-9.5 | -0.7704 | 0.01015 | -0.0519 | -75.9015
-9 | -0.7159 | 0.00969 | -0.0519 | -73.8803
-8.5 | -0.6609 | 0.00925 | -0.0519 | -71.4486
-8 | -0.6051 | 0.00891 | -0.0521 | -67.9125
-7.5 | -0.5493 | 0.00854 | -0.0522 | -64.3208
-7 | -0.4932 | 0.0082 | -0.0525 | -60.1463
-6.5 | -0.4366 | 0.00789 | -0.0528 | -55.3359
-6 | -0.381 | 0.00741 | -0.0529 | -51.417
-5.5 | -0.3239 | 0.00714 | -0.0533 | -45.3641
-5 | -0.2665 | 0.00691 | -0.0538 | -38.5673
-4.5 | -0.2089 | 0.00674 | -0.0543 | -30.9941
-4 | -0.1513 | 0.00649 | -0.0548 | -23.3128
-3.5 | -0.0935 | 0.0063 | -0.0554 | -14.8413
-2.5 | 0.0227 | 0.00599 | -0.0566 | 3.7896
-2 | 0.0809 | 0.00586 | -0.0573 | 13.8055
-1.5 | 0.1389 | 0.00569 | -0.0579 | 24.4112
-1 | 0.196 | 0.00529 | -0.0586 | 37.051
0 | 0.3091 | 0.00422 | -0.0599 | 73.2464
0.5 | 0.3661 | 0.00387 | -0.0605 | 94.5995
1 | 0.4243 | 0.00372 | -0.0613 | 114.0591
1.5 | 0.4827 | 0.00372 | -0.062 | 129.7581
2 | 0.5414 | 0.00371 | -0.0628 | 145.9299
2.5 | 0.6 | 0.00376 | -0.0636 | 159.5745
3 | 0.6566 | 0.00399 | -0.0641 | 164.5614
3.5 | 0.7072 | 0.00486 | -0.0637 | 145.5144
4 | 0.7555 | 0.00583 | -0.0631 | 129.5883
4.5 | 0.8018 | 0.00683 | -0.062 | 117.3939
5 | 0.8484 | 0.00766 | -0.0609 | 110.7572
5.5 | 0.8957 | 0.00833 | -0.0598 | 107.527
6 | 0.9449 | 0.00878 | -0.059 | 107.6196
6.5 | 0.9931 | 0.00917 | -0.058 | 108.2988
7 | 1.0385 | 0.00952 | -0.0563 | 109.0861
7.5 | 1.0925 | 0.00997 | -0.0567 | 109.5787
8 | 1.1386 | 0.01045 | -0.0555 | 108.9569
8.5 | 1.18 | 0.01107 | -0.0534 | 106.5944
9 | 1.2157 | 0.01158 | -0.0502 | 104.9827
9.5 | 1.2463 | 0.01224 | -0.0463 | 101.8219
10 | 1.2767 | 0.01308 | -0.0428 | 97.607
10.5 | 1.3054 | 0.01414 | -0.0394 | 92.3197
11 | 1.3385 | 0.0151 | -0.0368 | 88.6424
11.5 | 1.3703 | 0.0162 | -0.0343 | 84.5864
12 | 1.4005 | 0.01747 | -0.0318 | 80.166
12.5 | 1.4277 | 0.01899 | -0.0292 | 75.1817
13 | 1.4538 | 0.02065 | -0.0266 | 70.4019
13.5 | 1.4823 | 0.02224 | -0.0246 | 66.6502
14 | 1.5077 | 0.0241 | -0.0224 | 62.5602
14.5 | 1.527 | 0.02646 | -0.02 | 57.7098
15 | 1.5497 | 0.02867 | -0.0181 | 54.053
15.5 | 1.5709 | 0.03111 | -0.0163 | 50.495
16 | 1.59 | 0.03383 | -0.0147 | 46.9997
16.5 | 1.6026 | 0.03724 | -0.013 | 43.0344
17 | 1.6215 | 0.04025 | -0.0119 | 40.2857
17.5 | 1.6284 | 0.04454 | -0.0107 | 36.5604
18 | 1.6401 | 0.04856 | -0.01 | 33.7747
18.5 | 1.6502 | 0.05293 | -0.0097 | 31.177
19 | 1.6556 | 0.05799 | -0.0097 | 28.5497
19.5 | 1.6613 | 0.06328 | -0.0102 | 26.2532
20 | 1.6637 | 0.06919 | -0.0111 | 24.0454

## 77. Re 5M Mach 0.25 (1)
BIGFOIL.COM POLAR EXPORT
NACA65-413 a=0.5
NACA65-413 a=0.5 |  |  |  | Cl Max: | 1.249 | at alpha= | 10 | deg
JavaFoil+Calcfoil stall+Eppler ext transition |  |  |  | L/D Max: | 164.847 | at alpha= | 4.5 | deg
Re: | 5000000 |  |  | Cd Min: | 0.00471 | at alpha= | -1 | deg
Mach: | 0.25 |  |  | Cl=0 at alpha= | -2.5968 | deg
|  |  |  | @ Cl=0.1, Cd= | 0.0063839
|  |  |  | @ Cl=0.4, Cd= | 0.00472
|  |  |  | @ Cl=0.6, Cd= | 0.12121
alpha (deg) | Cl | Cd | Cm | Cl/Cd
-13.5 | -0.435 | 0.09816 | -0.017 | -4.434
-13 | -0.477 | 0.09202 | -0.017 | -5.186
-12.5 | -0.513 | 0.08547 | -0.017 | -5.998
-12 | -0.54 | 0.08012 | -0.018 | -6.737
-11.5 | -0.555 | 0.07578 | -0.018 | -7.327
-11 | -0.564 | 0.06986 | -0.019 | -8.078
-10.5 | -0.563 | 0.06531 | -0.02 | -8.628
-10 | -0.555 | 0.06101 | -0.021 | -9.101
-9.5 | -0.543 | 0.05569 | -0.023 | -9.746
-9 | -0.53 | 0.04842 | -0.027 | -10.94
-8.5 | -0.616 | 0.00963 | -0.043 | -63.984
-8 | -0.581 | 0.0092 | -0.044 | -63.114
-7.5 | -0.541 | 0.00879 | -0.045 | -61.549
-7 | -0.497 | 0.00849 | -0.045 | -58.512
-6.5 | -0.449 | 0.00823 | -0.046 | -54.562
-6 | -0.398 | 0.00784 | -0.047 | -50.755
-5.5 | -0.344 | 0.00761 | -0.048 | -45.16
-5 | -0.288 | 0.00738 | -0.048 | -39.002
-4.5 | -0.23 | 0.00719 | -0.049 | -31.987
-4 | -0.171 | 0.00698 | -0.05 | -24.47
-3.5 | -0.111 | 0.00682 | -0.051 | -16.212
-3 | -0.05 | 0.00667 | -0.051 | -7.427
-2.5 | 0.012 | 0.00654 | -0.052 | 1.842
-2 | 0.074 | 0.00643 | -0.053 | 11.481
-1.5 | 0.136 | 0.00632 | -0.054 | 21.509
-1 | 0.198 | 0.00471 | -0.054 | 42.092
-0.5 | 0.261 | 0.00471 | -0.055 | 55.311
0 | 0.323 | 0.00472 | -0.056 | 68.457
0.5 | 0.385 | 0.00472 | -0.057 | 81.479
1 | 0.447 | 0.00472 | -0.057 | 94.752
1.5 | 0.509 | 0.00477 | -0.058 | 106.733
2 | 0.571 | 0.00481 | -0.059 | 118.795
2.5 | 0.633 | 0.00488 | -0.06 | 129.551
3 | 0.694 | 0.0048 | -0.06 | 144.543
3.5 | 0.752 | 0.00491 | -0.061 | 153.101
4 | 0.811 | 0.00509 | -0.062 | 159.295
4.5 | 0.869 | 0.00527 | -0.063 | 164.847
5 | 0.917 | 0.00989 | -0.063 | 92.747
5.5 | 0.97 | 0.01032 | -0.064 | 94.006
6 | 1.021 | 0.01077 | -0.064 | 94.806
6.5 | 1.07 | 0.0113 | -0.065 | 94.681
7 | 1.115 | 0.01186 | -0.066 | 94.008
7.5 | 1.154 | 0.01243 | -0.066 | 92.845
8 | 1.187 | 0.01312 | -0.067 | 90.49
8.5 | 1.214 | 0.01381 | -0.067 | 87.924
9 | 1.234 | 0.01462 | -0.068 | 84.427
9.5 | 1.246 | 0.01548 | -0.069 | 80.491
10 | 1.249 | 0.01646 | -0.069 | 75.866
10.5 | 1.24 | 0.01768 | -0.07 | 70.106
11 | 1.212 | 0.01903 | -0.07 | 63.684
11.5 | 1.171 | 0.02058 | -0.071 | 56.913
12 | 1.118 | 0.02229 | -0.071 | 50.167
12.5 | 1.047 | 0.02564 | -0.071 | 40.823
13 | 0.851 | 0.07588 | -0.051 | 11.221
13.5 | 0.764 | 0.09365 | -0.04 | 8.153
14 | 0.687 | 0.10248 | -0.037 | 6.708
14.5 | 0.607 | 0.11202 | -0.035 | 5.418
15 | 0.523 | 0.12121 | -0.036 | 4.312

## 78. Re 5M Mach 0.25 (2)
BIGFOIL.COM POLAR EXPORT
NACA65-413 a=0.5
NACA65-413 a=0.5 |  |  |  | Cl Max: | 1.5683 | at alpha= | 17 | deg
XFOIL ncrit=9 |  |  |  | L/D Max: | 168.193 | at alpha= | 3 | deg
Re: | 5000000 |  |  | Cd Min: | 0.195 | at alpha= | -18 | deg
Mach: | 0.25 |  |  | Cl=0 at alpha= | -2.701 | deg
|  |  |  | @ Cl=0.1, Cd= | 0.0058682
|  |  |  | @ Cl=0.4, Cd= | 0.0038506
|  |  |  | @ Cl=0.6, Cd= | 0.0037929
alpha (deg) | Cl | Cd | Cm | Cl/Cd
-18 | -0.567 | 0.195 | 0.0068 | -2.9077
-17.5 | -0.5572 | 0.18736 | 0.0035 | -2.974
-17 | -0.541 | 0.18056 | -0.0006 | -2.9962
-16.5 | -0.5323 | 0.17089 | -0.0055 | -3.1149
-16 | -0.5224 | 0.16195 | -0.0104 | -3.2257
-15.5 | -0.5072 | 0.1548 | -0.0147 | -3.2765
-15 | -0.4912 | 0.148 | -0.0188 | -3.3189
-14.5 | -0.9585 | 0.04624 | -0.0853 | -20.7288
-14 | -1.0154 | 0.03608 | -0.0888 | -28.143
-13.5 | -1.0778 | 0.02854 | -0.0841 | -37.7645
-13 | -1.1061 | 0.02394 | -0.0756 | -46.203
-12.5 | -1.0784 | 0.02142 | -0.0718 | -50.3455
-12 | -1.041 | 0.01934 | -0.0688 | -53.8263
-11.5 | -0.9959 | 0.01776 | -0.0665 | -56.0755
-11 | -0.9504 | 0.01601 | -0.0642 | -59.3629
-10.5 | -0.8986 | 0.01485 | -0.0626 | -60.5118
-10 | -0.8425 | 0.01418 | -0.0616 | -59.4147
-9.5 | -0.7902 | 0.01293 | -0.0602 | -61.1137
-9 | -0.7431 | 0.01091 | -0.0582 | -68.1118
-8.5 | -0.6869 | 0.0101 | -0.0574 | -68.0099
-8 | -0.6285 | 0.00961 | -0.0569 | -65.4006
-7.5 | -0.5699 | 0.00914 | -0.0566 | -62.3523
-7 | -0.5116 | 0.00865 | -0.0563 | -59.1445
-6.5 | -0.4528 | 0.00821 | -0.0562 | -55.1523
-5.5 | -0.3356 | 0.00731 | -0.0561 | -45.9097
-5 | -0.2758 | 0.00705 | -0.0563 | -39.1206
-4.5 | -0.2159 | 0.00683 | -0.0567 | -31.6105
-4 | -0.1557 | 0.00665 | -0.0571 | -23.4135
-3.5 | -0.0962 | 0.00638 | -0.0575 | -15.0784
-3 | -0.036 | 0.00621 | -0.058 | -5.7971
-2.5 | 0.0242 | 0.00605 | -0.0586 | 4
-2 | 0.0843 | 0.00591 | -0.0592 | 14.264
-1.5 | 0.1444 | 0.00575 | -0.0599 | 25.113
-1 | 0.2036 | 0.00538 | -0.0605 | 37.8439
-0.5 | 0.2617 | 0.00481 | -0.0611 | 54.4075
0 | 0.3198 | 0.00427 | -0.0618 | 74.8946
0.5 | 0.3788 | 0.0039 | -0.0625 | 97.1282
1 | 0.4389 | 0.00376 | -0.0633 | 116.7287
1.5 | 0.4994 | 0.00375 | -0.064 | 133.1733
2 | 0.5601 | 0.00376 | -0.0648 | 148.9628
2.5 | 0.6208 | 0.00381 | -0.0656 | 162.9396
3 | 0.6795 | 0.00404 | -0.0661 | 168.1931
3.5 | 0.7308 | 0.00495 | -0.0656 | 147.6364
4 | 0.7794 | 0.00599 | -0.0645 | 130.1169
4.5 | 0.8251 | 0.00709 | -0.063 | 116.3752
5 | 0.8713 | 0.00798 | -0.0613 | 109.1855
5.5 | 0.9189 | 0.00864 | -0.0598 | 106.3542
6 | 0.9687 | 0.0091 | -0.0585 | 106.4505
6.5 | 1.0171 | 0.0095 | -0.0569 | 107.0632
7 | 1.0582 | 0.00993 | -0.0537 | 106.566
7.5 | 1.1148 | 0.01044 | -0.054 | 106.7816
8 | 1.1509 | 0.01105 | -0.0502 | 104.1538
8.5 | 1.1804 | 0.01182 | -0.0454 | 99.8646
9 | 1.2153 | 0.01262 | -0.0419 | 96.2995
9.5 | 1.2489 | 0.0136 | -0.0385 | 91.8309
10 | 1.2781 | 0.01492 | -0.0348 | 85.6635
10.5 | 1.3121 | 0.01612 | -0.0319 | 81.3958
11 | 1.3454 | 0.01745 | -0.029 | 77.1003
11.5 | 1.3759 | 0.01902 | -0.0261 | 72.3396
12 | 1.402 | 0.02096 | -0.0229 | 66.8893
12.5 | 1.4317 | 0.02277 | -0.0203 | 62.8766
13 | 1.4581 | 0.02486 | -0.0177 | 58.6525
13.5 | 1.4796 | 0.02741 | -0.0148 | 53.9803
14 | 1.5014 | 0.03009 | -0.0123 | 49.897
14.5 | 1.5204 | 0.03312 | -0.0099 | 45.9058
15 | 1.5386 | 0.03641 | -0.0078 | 42.2576
15.5 | 1.5481 | 0.04063 | -0.0057 | 38.1024
16 | 1.556 | 0.04527 | -0.004 | 34.3715
16.5 | 1.5621 | 0.05035 | -0.0029 | 31.0248
17 | 1.5683 | 0.05574 | -0.0024 | 28.136
17.5 | 1.5604 | 0.063 | -0.0026 | 24.7683
18 | 1.551 | 0.07099 | -0.0039 | 21.8481
18.5 | 1.5355 | 0.08029 | -0.0063 | 19.1244
19 | 1.5076 | 0.09206 | -0.0107 | 16.3763
19.5 | 1.4851 | 0.10388 | -0.0162 | 14.2963
20 | 1.454 | 0.11775 | -0.0237 | 12.3482

## 79. Re 5M Mach 0.50 (1)
BIGFOIL.COM POLAR EXPORT
NACA65-413 a=0.5
NACA65-413 a=0.5 |  |  |  | Cl Max: | 1.217 | at alpha= | 20 | deg
JavaFoil+Calcfoil stall+Eppler ext transition |  |  |  | L/D Max: | 180.756 | at alpha= | 4 | deg
Re: | 5000000 |  |  | Cd Min: | 0.00482 | at alpha= | 1.5 | deg
Mach: | 0.5 |  |  | Cl=0 at alpha= | -2.5956 | deg
|  |  |  | @ Cl=0.1, Cd= | 0.0066691
|  |  |  | @ Cl=0.4, Cd= | 0.00489
|  |  |  | @ Cl=0.6, Cd= | 0.004847
alpha (deg) | Cl | Cd | Cm | Cl/Cd
-20 | -0.954 | 0.15607 | -0.019 | -6.113
-19.5 | -0.929 | 0.15544 | -0.019 | -5.977
-19 | -0.901 | 0.15073 | -0.019 | -5.978
-18.5 | -0.872 | 0.14395 | -0.019 | -6.06
-18 | -0.845 | 0.13957 | -0.019 | -6.053
-17.5 | -0.818 | 0.13298 | -0.019 | -6.152
-17 | -0.791 | 0.13196 | -0.02 | -5.996
-16.5 | -0.763 | 0.14445 | -0.019 | -5.282
-16 | -0.736 | 0.12431 | -0.02 | -5.923
-15.5 | -0.709 | 0.1185 | -0.02 | -5.98
-15 | -0.682 | 0.11097 | -0.02 | -6.144
-14.5 | -0.655 | 0.1067 | -0.021 | -6.136
-14 | -0.628 | 0.10315 | -0.021 | -6.084
-13.5 | -0.6 | 0.10061 | -0.021 | -5.961
-13 | -0.572 | 0.09243 | -0.021 | -6.191
-12.5 | -0.545 | 0.08511 | -0.022 | -6.406
-12 | -0.518 | 0.07784 | -0.022 | -6.656
-11.5 | -0.491 | 0.07245 | -0.023 | -6.777
-11 | -0.464 | 0.0683 | -0.023 | -6.792
-10.5 | -0.435 | 0.07913 | -0.022 | -5.495
-10 | -0.408 | 0.06955 | -0.022 | -5.859
-9.5 | -0.38 | 0.06195 | -0.023 | -6.137
-9 | -0.353 | 0.0571 | -0.023 | -6.181
-8.5 | -0.326 | 0.0522 | -0.025 | -6.245
-8 | -0.299 | 0.04854 | -0.026 | -6.157
-7.5 | -0.27 | 0.05607 | -0.022 | -4.81
-7 | -0.242 | 0.04692 | -0.023 | -5.167
-6.5 | -0.309 | 0.04381 | -0.024 | -7.045
-6 | -0.318 | 0.03943 | -0.028 | -8.077
-5.5 | -0.359 | 0.00847 | -0.053 | -42.412
-5 | -0.309 | 0.00797 | -0.054 | -38.799
-4.5 | -0.251 | 0.00766 | -0.055 | -32.773
-4 | -0.188 | 0.00738 | -0.056 | -25.515
-3.5 | -0.123 | 0.00719 | -0.056 | -17.032
-3 | -0.055 | 0.00694 | -0.057 | -7.937
-2.5 | 0.013 | 0.0068 | -0.058 | 1.974
-2 | 0.082 | 0.0067 | -0.059 | 12.308
-1.5 | 0.152 | 0.00658 | -0.06 | 23.075
-1 | 0.221 | 0.00644 | -0.061 | 34.34
-0.5 | 0.291 | 0.00484 | -0.062 | 60.202
0 | 0.361 | 0.00489 | -0.062 | 73.726
0.5 | 0.43 | 0.00489 | -0.063 | 88.034
1 | 0.5 | 0.00497 | -0.064 | 100.52
1.5 | 0.569 | 0.00482 | -0.065 | 118.044
2 | 0.638 | 0.00488 | -0.066 | 130.7
2.5 | 0.706 | 0.00497 | -0.067 | 142.254
3 | 0.775 | 0.00516 | -0.068 | 150.297
3.5 | 0.838 | 0.00503 | -0.068 | 166.409
4 | 0.902 | 0.00499 | -0.069 | 180.756
4.5 | 0.959 | 0.00706 | -0.07 | 135.925
5 | 1.007 | 0.01167 | -0.07 | 86.243
5.5 | 1.059 | 0.01235 | -0.07 | 85.784
6 | 1.105 | 0.01314 | -0.071 | 84.102
6.5 | 1.142 | 0.01405 | -0.072 | 81.263
7 | 1.165 | 0.01504 | -0.072 | 77.451
7.5 | 1.151 | 0.01621 | -0.073 | 71.017
8 | 1.041 | 0.01782 | -0.074 | 58.426
8.5 | 0.725 | 0.01901 | -0.074 | 38.133
9 | 0.752 | 0.02064 | -0.075 | 36.459
9.5 | 0.657 | 0.06707 | -0.034 | 9.788
10 | 0.816 | 0.02212 | -0.076 | 36.901
10.5 | 0.844 | 0.02432 | -0.077 | 34.699
11 | 0.74 | 0.07393 | -0.043 | 10.013
11.5 | 0.764 | 0.08638 | -0.039 | 8.842
12 | 0.8 | 0.07645 | -0.05 | 10.467
12.5 | 0.819 | 0.08723 | -0.043 | 9.386
13 | 0.844 | 0.09693 | -0.043 | 8.704
13.5 | 0.873 | 0.10277 | -0.046 | 8.494
14 | 0.897 | 0.1046 | -0.044 | 8.572
14.5 | 0.923 | 0.11072 | -0.045 | 8.337
15 | 0.955 | 0.11407 | -0.051 | 8.373
15.5 | 0.976 | 0.11719 | -0.048 | 8.332
16 | 1.003 | 0.12216 | -0.049 | 8.209
16.5 | 1.032 | 0.12943 | -0.052 | 7.977
17 | 1.065 | 0.13266 | -0.057 | 8.028
17.5 | 1.083 | 0.13375 | -0.053 | 8.094
18 | 1.11 | 0.14056 | -0.054 | 7.894
18.5 | 1.148 | 0.14016 | -0.061 | 8.192
19 | 1.177 | 0.14809 | -0.062 | 7.95
19.5 | 1.189 | 0.1548 | -0.057 | 7.678
20 | 1.217 | 0.15835 | -0.059 | 7.686

## 80. Re 5M Mach 0.50 (2)
BIGFOIL.COM POLAR EXPORT
NACA65-413 a=0.5
NACA65-413 a=0.5 |  |  |  | Cl Max: | 1.248 | at alpha= | 10 | deg
XFOIL ncrit=9 |  |  |  | L/D Max: | 185.177 | at alpha= | 3 | deg
Re: | 5000000 |  |  | Cd Min: | 0.23696 | at alpha= | -19 | deg
Mach: | 0.5 |  |  | Cl=0 at alpha= | -2.7252 | deg
|  |  |  | @ Cl=0.1, Cd= | 0.0061017
|  |  |  | @ Cl=0.4, Cd= | 0.0042699
|  |  |  | @ Cl=0.6, Cd= | 0.0039517
alpha (deg) | Cl | Cd | Cm | Cl/Cd
-19 | -0.6288 | 0.23696 | 0.0258 | -2.6536
-18.5 | -0.6088 | 0.22876 | 0.0211 | -2.6613
-18 | -0.586 | 0.2216 | 0.0163 | -2.6444
-17.5 | -0.5646 | 0.21335 | 0.0113 | -2.6464
-17 | -0.5444 | 0.20456 | 0.0063 | -2.6613
-16.5 | -0.5249 | 0.19551 | 0.0012 | -2.6848
-16 | -0.5072 | 0.1859 | -0.004 | -2.7283
-15.5 | -0.4883 | 0.17729 | -0.009 | -2.7542
-15 | -0.4664 | 0.16997 | -0.0137 | -2.744
-14.5 | -0.4509 | 0.16056 | -0.0188 | -2.8083
-14 | -0.4356 | 0.15142 | -0.0239 | -2.8768
-13.5 | -0.4151 | 0.14424 | -0.0284 | -2.8778
-13 | -0.3974 | 0.13633 | -0.0331 | -2.915
-12.5 | -0.3884 | 0.12629 | -0.0385 | -3.0755
-12 | -0.3732 | 0.11852 | -0.0431 | -3.1488
-11.5 | -0.3572 | 0.11119 | -0.0475 | -3.2125
-11 | -0.3499 | 0.10224 | -0.0526 | -3.4223
-10.5 | -0.3413 | 0.09392 | -0.0574 | -3.6339
-10 | -0.3439 | 0.08401 | -0.0631 | -4.0936
-9.5 | -0.3501 | 0.07421 | -0.069 | -4.7177
-9 | -0.3597 | 0.06424 | -0.0755 | -5.5993
-8.5 | -0.3743 | 0.0524 | -0.0862 | -7.1431
-8 | -0.4248 | 0.04189 | -0.0917 | -10.1408
-7.5 | -0.4575 | 0.0352 | -0.0876 | -12.9972
-7 | -0.4593 | 0.02832 | -0.0842 | -16.2182
-6.5 | -0.4475 | 0.0212 | -0.0801 | -21.1085
-5.5 | -0.3758 | 0.00991 | -0.0721 | -37.9213
-5 | -0.3141 | 0.0083 | -0.0697 | -37.8434
-4.5 | -0.2462 | 0.00761 | -0.0685 | -32.3522
-4 | -0.1766 | 0.00716 | -0.0678 | -24.6648
-3.5 | -0.107 | 0.00684 | -0.0676 | -15.6433
-3 | -0.0382 | 0.0065 | -0.0675 | -5.8769
-2.5 | 0.0313 | 0.00629 | -0.0677 | 4.9762
-2 | 0.1006 | 0.0061 | -0.0682 | 16.4918
-1.5 | 0.1696 | 0.00596 | -0.0688 | 28.4564
-1 | 0.2379 | 0.00576 | -0.0694 | 41.3021
-0.5 | 0.304 | 0.00517 | -0.07 | 58.8008
0 | 0.3691 | 0.00445 | -0.0706 | 82.9438
0.5 | 0.436 | 0.00406 | -0.0713 | 107.3892
1 | 0.5047 | 0.00396 | -0.0721 | 127.4495
1.5 | 0.5748 | 0.00393 | -0.0731 | 146.2595
2 | 0.6445 | 0.00399 | -0.0739 | 161.5288
2.5 | 0.7149 | 0.00404 | -0.0747 | 176.9554
3 | 0.7833 | 0.00423 | -0.0751 | 185.1773
3.5 | 0.837 | 0.00535 | -0.0731 | 156.4486
4 | 0.8788 | 0.00685 | -0.0693 | 128.292
4.5 | 0.9108 | 0.00835 | -0.0635 | 109.0778
5 | 0.935 | 0.00946 | -0.0559 | 98.8372
5.5 | 0.9615 | 0.01037 | -0.0488 | 92.7194
6 | 0.9939 | 0.0113 | -0.0428 | 87.9558
7 | 1.0878 | 0.0138 | -0.0371 | 78.8261
7.5 | 1.1265 | 0.01537 | -0.0329 | 73.2921
8 | 1.1616 | 0.01726 | -0.0284 | 67.3001
8.5 | 1.1922 | 0.01953 | -0.0237 | 61.0445
9 | 1.2216 | 0.02202 | -0.019 | 55.4768
9.5 | 1.2427 | 0.02514 | -0.0138 | 49.4312
10 | 1.248 | 0.02946 | -0.0082 | 42.3625
10.5 | 1.2393 | 0.03498 | -0.0024 | 35.4288
11 | 1.2274 | 0.04146 | 0.0025 | 29.6044
11.5 | 1.2001 | 0.05018 | 0.005 | 23.9159
12 | 1.1682 | 0.06047 | 0.0046 | 19.3187
12.5 | 1.1312 | 0.07265 | 0.0012 | 15.5705
13 | 1.0947 | 0.08642 | -0.0052 | 12.6672
13.5 | 1.0645 | 0.10101 | -0.0137 | 10.5386
14 | 1.0386 | 0.11659 | -0.0239 | 8.9081
14.5 | 1.0189 | 0.13244 | -0.0343 | 7.6933
15 | 1.0037 | 0.14778 | -0.0436 | 6.7919

## 81. Re 6M Mach 0.00 (1)
BIGFOIL.COM POLAR EXPORT
NACA65-413 a=0.5
NACA65-413 a=0.5 |  |  |  | Cl Max: | 1.289 | at alpha= | 10.5 | deg
JavaFoil+Calcfoil stall+Eppler ext transition |  |  |  | L/D Max: | 157.744 | at alpha= | 4 | deg
Re: | 6000000 |  |  | Cd Min: | 0.00456 | at alpha= | -0.5 | deg
Mach: | 0 |  |  | Cl=0 at alpha= | -2.6 | deg
|  |  |  | @ Cl=0.1, Cd= | 0.006168
|  |  |  | @ Cl=0.4, Cd= | 0.0046015
|  |  |  | @ Cl=0.6, Cd= | 0.0048105
alpha (deg) | Cl | Cd | Cm | Cl/Cd
-15 | -0.601 | 0.10553 | -0.016 | -5.698
-14.5 | -0.616 | 0.09877 | -0.017 | -6.24
-14 | -0.629 | 0.09347 | -0.017 | -6.729
-13.5 | -0.639 | 0.08804 | -0.018 | -7.26
-13 | -0.646 | 0.08266 | -0.019 | -7.819
-12.5 | -0.651 | 0.07672 | -0.02 | -8.487
-12 | -0.65 | 0.07283 | -0.02 | -8.919
-11.5 | -0.643 | 0.06763 | -0.021 | -9.502
-11 | -0.633 | 0.06261 | -0.023 | -10.102
-10.5 | -0.627 | 0.05143 | -0.027 | -12.186
-10 | -0.728 | 0.01021 | -0.04 | -71.266
-9.5 | -0.697 | 0.00966 | -0.04 | -72.096
-9 | -0.662 | 0.00921 | -0.041 | -71.915
-8.5 | -0.624 | 0.00894 | -0.042 | -69.79
-8 | -0.582 | 0.0086 | -0.042 | -67.71
-7.5 | -0.538 | 0.00826 | -0.043 | -65.129
-7 | -0.491 | 0.00798 | -0.044 | -61.495
-6.5 | -0.441 | 0.00771 | -0.045 | -57.241
-6 | -0.389 | 0.00743 | -0.045 | -52.427
-5.5 | -0.336 | 0.00724 | -0.046 | -46.334
-5 | -0.28 | 0.00701 | -0.047 | -39.946
-4.5 | -0.224 | 0.00687 | -0.047 | -32.551
-4 | -0.166 | 0.00672 | -0.048 | -24.66
-3.5 | -0.107 | 0.00657 | -0.049 | -16.316
-3 | -0.048 | 0.00643 | -0.05 | -7.467
-2.5 | 0.012 | 0.00633 | -0.05 | 1.842
-2 | 0.072 | 0.00621 | -0.051 | 11.528
-1.5 | 0.132 | 0.00612 | -0.052 | 21.497
-1 | 0.192 | 0.00459 | -0.053 | 41.779
-0.5 | 0.252 | 0.00456 | -0.053 | 55.369
0 | 0.313 | 0.00456 | -0.054 | 68.553
0.5 | 0.373 | 0.00457 | -0.055 | 81.45
1 | 0.433 | 0.00464 | -0.056 | 93.21
1.5 | 0.493 | 0.00473 | -0.056 | 104.163
2 | 0.553 | 0.00474 | -0.057 | 116.569
2.5 | 0.613 | 0.00483 | -0.058 | 126.945
3 | 0.673 | 0.00492 | -0.059 | 136.655
3.5 | 0.729 | 0.00482 | -0.059 | 151.252
4 | 0.786 | 0.00498 | -0.06 | 157.744
4.5 | 0.842 | 0.00589 | -0.061 | 143.119
5 | 0.897 | 0.00622 | -0.061 | 144.241
5.5 | 0.946 | 0.00959 | -0.062 | 98.599
6 | 0.996 | 0.00998 | -0.062 | 99.863
6.5 | 1.045 | 0.0104 | -0.063 | 100.546
7 | 1.092 | 0.01087 | -0.064 | 100.491
7.5 | 1.134 | 0.01138 | -0.064 | 99.673
8 | 1.172 | 0.01191 | -0.065 | 98.41
8.5 | 1.205 | 0.01245 | -0.066 | 96.821
9 | 1.234 | 0.01308 | -0.066 | 94.384
9.5 | 1.258 | 0.01371 | -0.067 | 91.789
10 | 1.277 | 0.0145 | -0.067 | 88.045
10.5 | 1.289 | 0.01532 | -0.068 | 84.13
11 | 1.289 | 0.01633 | -0.069 | 78.917
11.5 | 1.283 | 0.01721 | -0.069 | 74.523
12 | 1.269 | 0.01836 | -0.07 | 69.161
12.5 | 1.25 | 0.01969 | -0.07 | 63.472
13 | 1.224 | 0.02103 | -0.071 | 58.21
13.5 | 1.193 | 0.02271 | -0.071 | 52.536
14 | 1.156 | 0.02498 | -0.071 | 46.275
14.5 | 1.113 | 0.02805 | -0.071 | 39.692
15 | 1.071 | 0.03045 | -0.071 | 35.183
15.5 | 0.951 | 0.06672 | -0.062 | 14.246

## 82. Re 6M Mach 0.00 (2)
BIGFOIL.COM POLAR EXPORT
NACA65-413 a=0.5
NACA65-413 a=0.5 |  |  |  | Cl Max: | 1.7052 | at alpha= | 20 | deg
XFOIL ncrit=9 |  |  |  | L/D Max: | 163.06 | at alpha= | 2.5 | deg
Re: | 6000000 |  |  | Cd Min: | 0.06104 | at alpha= | 20 | deg
Mach: | 0 |  |  | Cl=0 at alpha= | -2.6909 | deg
|  |  |  | @ Cl=0.1, Cd= | 0.0056211
|  |  |  | @ Cl=0.4, Cd= | 0.0037119
|  |  |  | @ Cl=0.6, Cd= | 0.0036883
alpha (deg) | Cl | Cd | Cm | Cl/Cd
-20 | -1.4764 | 0.03835 | -0.0784 | -38.498
-19.5 | -1.4852 | 0.03299 | -0.0792 | -45.0197
-19 | -1.4835 | 0.02919 | -0.0785 | -50.8222
-17.5 | -1.453 | 0.02221 | -0.0707 | -65.421
-17 | -1.4394 | 0.02084 | -0.0661 | -69.0691
-16.5 | -1.4211 | 0.01983 | -0.0612 | -71.6641
-16 | -1.3865 | 0.01891 | -0.059 | -73.321
-15.5 | -1.3491 | 0.01794 | -0.0572 | -75.2007
-15 | -1.3093 | 0.01695 | -0.0556 | -77.2448
-14.5 | -1.2698 | 0.01575 | -0.054 | -80.6222
-14 | -1.2266 | 0.01473 | -0.0528 | -83.2722
-13.5 | -1.1801 | 0.01392 | -0.052 | -84.7773
-13 | -1.1318 | 0.01321 | -0.0514 | -85.6775
-12.5 | -1.0821 | 0.01259 | -0.0509 | -85.9492
-12 | -1.0316 | 0.012 | -0.0506 | -85.9667
-11.5 | -0.9799 | 0.01146 | -0.0504 | -85.5061
-11 | -0.9275 | 0.01099 | -0.0503 | -84.3949
-10.5 | -0.874 | 0.01059 | -0.0504 | -82.5307
-10 | -0.8192 | 0.01034 | -0.0506 | -79.2263
-9.5 | -0.7678 | 0.00955 | -0.0503 | -80.3979
-9 | -0.714 | 0.00905 | -0.0503 | -78.895
-8.5 | -0.6593 | 0.00866 | -0.0505 | -76.1316
-8 | -0.6038 | 0.00833 | -0.0508 | -72.485
-7.5 | -0.5482 | 0.00801 | -0.0511 | -68.4395
-7 | -0.4922 | 0.00771 | -0.0514 | -63.8392
-6.5 | -0.4359 | 0.00745 | -0.0518 | -58.5101
-6 | -0.3796 | 0.00715 | -0.0522 | -53.0909
-5.5 | -0.3231 | 0.00684 | -0.0526 | -47.2368
-5 | -0.266 | 0.00664 | -0.0532 | -40.0602
-4.5 | -0.2086 | 0.00645 | -0.0537 | -32.3411
-4 | -0.1511 | 0.00628 | -0.0543 | -24.0605
-3 | -0.0358 | 0.00593 | -0.0556 | -6.0371
-2.5 | 0.0221 | 0.0058 | -0.0562 | 3.8103
-2 | 0.0799 | 0.00568 | -0.0569 | 14.0669
-1.5 | 0.1379 | 0.00551 | -0.0576 | 25.0272
-1 | 0.1952 | 0.0052 | -0.0582 | 37.5385
-0.5 | 0.2517 | 0.00474 | -0.0589 | 53.1013
0.5 | 0.3648 | 0.00381 | -0.0603 | 95.748
1 | 0.4222 | 0.00365 | -0.061 | 115.6712
1.5 | 0.4806 | 0.00359 | -0.0618 | 133.8719
2 | 0.5387 | 0.0036 | -0.0626 | 149.6389
2.5 | 0.5968 | 0.00366 | -0.0633 | 163.0601
3 | 0.6511 | 0.00414 | -0.0636 | 157.2705
3.5 | 0.6998 | 0.00517 | -0.0631 | 135.3578
4 | 0.7494 | 0.00598 | -0.0626 | 125.3177
4.5 | 0.7973 | 0.00682 | -0.0619 | 116.9062
5 | 0.8456 | 0.00752 | -0.0611 | 112.4468
5.5 | 0.8943 | 0.00811 | -0.0604 | 110.2713
6 | 0.945 | 0.00849 | -0.0599 | 111.3074
6.5 | 0.9948 | 0.00884 | -0.0593 | 112.5339
7 | 1.0427 | 0.00923 | -0.0584 | 112.9686
7.5 | 1.0862 | 0.00954 | -0.0564 | 113.8574
8 | 1.1403 | 0.01001 | -0.0571 | 113.9161
8.5 | 1.185 | 0.01053 | -0.0557 | 112.5356
9 | 1.2284 | 0.01101 | -0.0542 | 111.5713
9.5 | 1.2613 | 0.01157 | -0.0506 | 109.0147
10 | 1.2882 | 0.01233 | -0.0462 | 104.4769
10.5 | 1.3193 | 0.01313 | -0.043 | 100.4798
11 | 1.3518 | 0.01398 | -0.0403 | 96.6953
11.5 | 1.3833 | 0.01496 | -0.0376 | 92.4666
12 | 1.4128 | 0.01613 | -0.035 | 87.5883
12.5 | 1.4398 | 0.01753 | -0.0322 | 82.1335
13 | 1.4683 | 0.0189 | -0.0299 | 77.6878
13.5 | 1.4968 | 0.02036 | -0.0278 | 73.5167
14 | 1.5224 | 0.02206 | -0.0255 | 69.0118
14.5 | 1.5433 | 0.02415 | -0.0231 | 63.9048
15 | 1.5673 | 0.0261 | -0.0212 | 60.0498
15.5 | 1.5891 | 0.02828 | -0.0194 | 56.1917
16 | 1.609 | 0.03073 | -0.0176 | 52.3593
16.5 | 1.6212 | 0.03393 | -0.0157 | 47.7807
17 | 1.6427 | 0.03649 | -0.0146 | 45.0178
17.5 | 1.6545 | 0.04001 | -0.0132 | 41.3522
18 | 1.6692 | 0.04343 | -0.0124 | 38.4343
18.5 | 1.6816 | 0.04723 | -0.0118 | 35.6045
19 | 1.6893 | 0.05165 | -0.0114 | 32.7067
19.5 | 1.6999 | 0.05599 | -0.0114 | 30.3608
20 | 1.7052 | 0.06104 | -0.0117 | 27.9358

## 83. Re 6M Mach 0.10 (1)
BIGFOIL.COM POLAR EXPORT
NACA65-413 a=0.5
NACA65-413 a=0.5 |  |  |  | Cl Max: | 1.284 | at alpha= | 10.5 | deg
JavaFoil+Calcfoil stall+Eppler ext transition |  |  |  | L/D Max: | 157.529 | at alpha= | 4 | deg
Re: | 6000000 |  |  | Cd Min: | 0.00456 | at alpha= | 0 | deg
Mach: | 0.1 |  |  | Cl=0 at alpha= | -2.6 | deg
|  |  |  | @ Cl=0.1, Cd= | 0.006164
|  |  |  | @ Cl=0.4, Cd= | 0.0046175
|  |  |  | @ Cl=0.6, Cd= | 0.0047943
alpha (deg) | Cl | Cd | Cm | Cl/Cd
-15 | -0.57 | 0.10709 | -0.016 | -5.326
-14.5 | -0.589 | 0.10066 | -0.017 | -5.848
-14 | -0.605 | 0.09505 | -0.017 | -6.362
-13.5 | -0.618 | 0.08949 | -0.017 | -6.909
-13 | -0.629 | 0.08346 | -0.018 | -7.537
-12.5 | -0.636 | 0.07844 | -0.019 | -8.107
-12 | -0.638 | 0.07376 | -0.02 | -8.645
-11.5 | -0.633 | 0.06898 | -0.021 | -9.177
-11 | -0.624 | 0.06416 | -0.022 | -9.731
-10.5 | -0.613 | 0.05756 | -0.024 | -10.645
-10 | -0.719 | 0.01026 | -0.04 | -70.059
-9.5 | -0.694 | 0.00975 | -0.041 | -71.217
-9 | -0.661 | 0.0093 | -0.041 | -71.05
-8.5 | -0.624 | 0.00894 | -0.042 | -69.731
-8 | -0.583 | 0.00861 | -0.043 | -67.689
-7.5 | -0.539 | 0.00834 | -0.043 | -64.627
-7 | -0.492 | 0.00809 | -0.044 | -60.828
-6.5 | -0.442 | 0.0078 | -0.045 | -56.741
-6 | -0.391 | 0.00746 | -0.046 | -52.343
-5.5 | -0.337 | 0.00724 | -0.046 | -46.554
-5 | -0.281 | 0.00705 | -0.047 | -39.939
-4.5 | -0.225 | 0.00689 | -0.048 | -32.581
-4 | -0.167 | 0.00675 | -0.048 | -24.694
-3.5 | -0.108 | 0.00659 | -0.049 | -16.346
-3 | -0.048 | 0.00644 | -0.05 | -7.483
-2.5 | 0.012 | 0.00635 | -0.051 | 1.848
-2 | 0.072 | 0.00622 | -0.051 | 11.568
-1.5 | 0.132 | 0.0061 | -0.052 | 21.674
-1 | 0.193 | 0.00459 | -0.053 | 41.963
-0.5 | 0.254 | 0.00459 | -0.054 | 55.209
0 | 0.314 | 0.00456 | -0.054 | 68.829
0.5 | 0.375 | 0.00458 | -0.055 | 81.714
1 | 0.435 | 0.00467 | -0.056 | 93.025
1.5 | 0.495 | 0.00476 | -0.057 | 104.107
2 | 0.555 | 0.00475 | -0.057 | 116.996
2.5 | 0.616 | 0.00481 | -0.058 | 127.982
3 | 0.676 | 0.00494 | -0.059 | 136.775
3.5 | 0.732 | 0.00485 | -0.06 | 151.038
4 | 0.79 | 0.00501 | -0.06 | 157.529
4.5 | 0.846 | 0.00588 | -0.061 | 143.937
5 | 0.897 | 0.0093 | -0.061 | 96.433
5.5 | 0.949 | 0.00965 | -0.062 | 98.395
6 | 1 | 0.01006 | -0.063 | 99.442
6.5 | 1.049 | 0.01049 | -0.063 | 100.053
7 | 1.096 | 0.01097 | -0.064 | 99.919
7.5 | 1.138 | 0.01148 | -0.065 | 99.138
8 | 1.175 | 0.01201 | -0.065 | 97.791
8.5 | 1.208 | 0.01258 | -0.066 | 96.034
9 | 1.236 | 0.01323 | -0.067 | 93.372
9.5 | 1.258 | 0.01395 | -0.067 | 90.203
10 | 1.275 | 0.01469 | -0.068 | 86.772
10.5 | 1.284 | 0.01554 | -0.068 | 82.629
11 | 1.281 | 0.01658 | -0.069 | 77.265
11.5 | 1.272 | 0.01751 | -0.069 | 72.605
12 | 1.254 | 0.0187 | -0.07 | 67.054
12.5 | 1.23 | 0.02011 | -0.07 | 61.145
13 | 1.199 | 0.02163 | -0.071 | 55.43
13.5 | 1.162 | 0.02341 | -0.071 | 49.658
14 | 1.118 | 0.02609 | -0.071 | 42.872
14.5 | 1.066 | 0.03039 | -0.071 | 35.091
15 | 0.936 | 0.06878 | -0.06 | 13.612
15.5 | 0.846 | 0.10749 | -0.044 | 7.869

## 84. Re 6M Mach 0.10 (2)
BIGFOIL.COM POLAR EXPORT
NACA65-413 a=0.5
NACA65-413 a=0.5 |  |  |  | Cl Max: | 1.6888 | at alpha= | 20 | deg
XFOIL ncrit=9 |  |  |  | L/D Max: | 163.624 | at alpha= | 2.5 | deg
Re: | 6000000 |  |  | Cd Min: | 0.06585 | at alpha= | 20 | deg
Mach: | 0.1 |  |  | Cl=0 at alpha= | -2.6913 | deg
|  |  |  | @ Cl=0.1, Cd= | 0.0056232
|  |  |  | @ Cl=0.4, Cd= | 0.0037246
|  |  |  | @ Cl=0.6, Cd= | 0.0036695
alpha (deg) | Cl | Cd | Cm | Cl/Cd
-20 | -1.3682 | 0.05444 | -0.0735 | -25.1323
-19.5 | -1.4087 | 0.04323 | -0.08 | -32.5862
-19 | -1.4316 | 0.03582 | -0.0825 | -39.9665
-18.5 | -1.4428 | 0.03058 | -0.0823 | -47.1812
-17.5 | -1.4316 | 0.02454 | -0.0781 | -58.3374
-17 | -1.4231 | 0.02264 | -0.0738 | -62.8578
-16.5 | -1.4092 | 0.02119 | -0.069 | -66.5031
-16 | -1.3888 | 0.02011 | -0.0642 | -69.0602
-15.5 | -1.3549 | 0.01894 | -0.0615 | -71.5364
-15 | -1.3143 | 0.01805 | -0.0597 | -72.8144
-14.5 | -1.2725 | 0.01706 | -0.0581 | -74.5897
-13.5 | -1.1887 | 0.01456 | -0.0548 | -81.6415
-13 | -1.1406 | 0.01374 | -0.0539 | -83.0131
-12.5 | -1.0907 | 0.01304 | -0.0532 | -83.6426
-12 | -1.0399 | 0.01238 | -0.0526 | -83.9984
-11.5 | -0.9878 | 0.01178 | -0.0522 | -83.854
-11 | -0.935 | 0.01125 | -0.0519 | -83.1111
-10.5 | -0.8811 | 0.0108 | -0.0517 | -81.5833
-10 | -0.8256 | 0.01053 | -0.0518 | -78.4046
-9.5 | -0.7728 | 0.00985 | -0.0516 | -78.4569
-9 | -0.7195 | 0.00918 | -0.0513 | -78.3769
-8.5 | -0.6643 | 0.00876 | -0.0514 | -75.8333
-8 | -0.6083 | 0.00842 | -0.0516 | -72.2447
-7.5 | -0.5522 | 0.00809 | -0.0518 | -68.2571
-7 | -0.4957 | 0.00777 | -0.0521 | -63.7967
-6.5 | -0.4389 | 0.00749 | -0.0524 | -58.5981
-6 | -0.3819 | 0.00723 | -0.0528 | -52.8216
-5.5 | -0.3252 | 0.00686 | -0.0531 | -47.4052
-5 | -0.2678 | 0.00666 | -0.0536 | -40.2102
-4.5 | -0.2099 | 0.00646 | -0.0541 | -32.4923
-4 | -0.1519 | 0.00631 | -0.0547 | -24.0729
-3.5 | -0.0942 | 0.0061 | -0.0553 | -15.4426
-3 | -0.036 | 0.00594 | -0.0559 | -6.0606
-2.5 | 0.0223 | 0.00581 | -0.0566 | 3.8382
-2 | 0.0805 | 0.00568 | -0.0572 | 14.1725
-1.5 | 0.1389 | 0.00551 | -0.0579 | 25.2087
-1 | 0.1965 | 0.00521 | -0.0586 | 37.7159
0 | 0.3101 | 0.00426 | -0.0599 | 72.7934
0.5 | 0.3671 | 0.00381 | -0.0607 | 96.3517
1 | 0.4249 | 0.00366 | -0.0614 | 116.0929
1.5 | 0.4836 | 0.0036 | -0.0622 | 134.3333
2 | 0.5421 | 0.00361 | -0.0629 | 150.1662
2.5 | 0.6005 | 0.00367 | -0.0637 | 163.624
3 | 0.6552 | 0.00415 | -0.0639 | 157.8795
3.5 | 0.704 | 0.00518 | -0.0634 | 135.9073
4 | 0.7538 | 0.006 | -0.0629 | 125.6333
4.5 | 0.8016 | 0.00687 | -0.0621 | 116.6812
5 | 0.8498 | 0.00758 | -0.0612 | 112.1108
5.5 | 0.8989 | 0.00815 | -0.0604 | 110.2945
6 | 0.9497 | 0.00854 | -0.0599 | 111.2061
6.5 | 0.9997 | 0.0089 | -0.0593 | 112.3258
7 | 1.0474 | 0.0093 | -0.0581 | 112.6237
7.5 | 1.0908 | 0.00961 | -0.056 | 113.5068
8 | 1.145 | 0.01011 | -0.0565 | 113.2542
8.5 | 1.1895 | 0.01063 | -0.055 | 111.9003
9 | 1.2313 | 0.01113 | -0.053 | 110.6289
9.5 | 1.26 | 0.01175 | -0.0486 | 107.234
10 | 1.288 | 0.01258 | -0.0444 | 102.3847
10.5 | 1.3205 | 0.0134 | -0.0414 | 98.5448
11 | 1.3532 | 0.01431 | -0.0387 | 94.5632
11.5 | 1.3844 | 0.01538 | -0.036 | 90.013
12 | 1.4136 | 0.01665 | -0.0332 | 84.9009
12.5 | 1.4399 | 0.01816 | -0.0303 | 79.2896
13 | 1.4702 | 0.01952 | -0.0282 | 75.3176
13.5 | 1.498 | 0.0211 | -0.0259 | 70.9953
14 | 1.5215 | 0.02304 | -0.0235 | 66.0373
14.5 | 1.544 | 0.0251 | -0.0212 | 61.5139
15 | 1.5673 | 0.02721 | -0.0192 | 57.6001
15.5 | 1.5879 | 0.02962 | -0.0172 | 53.609
16 | 1.6056 | 0.03238 | -0.0153 | 49.5862
16.5 | 1.6188 | 0.03566 | -0.0135 | 45.3954
17 | 1.6357 | 0.0388 | -0.0122 | 42.1572
17.5 | 1.6504 | 0.04224 | -0.0112 | 39.072
18 | 1.6639 | 0.04598 | -0.0104 | 36.1875
18.5 | 1.6747 | 0.05013 | -0.0098 | 33.4071
19 | 1.6793 | 0.05515 | -0.0096 | 30.4497
19.5 | 1.6887 | 0.05986 | -0.0099 | 28.2108
20 | 1.6888 | 0.06585 | -0.0105 | 25.6462

## 85. Re 6M Mach 0.25 (1)
BIGFOIL.COM POLAR EXPORT
NACA65-413 a=0.5
NACA65-413 a=0.5 |  |  |  | Cl Max: | 1.25 | at alpha= | 10 | deg
JavaFoil+Calcfoil stall+Eppler ext transition |  |  |  | L/D Max: | 159.541 | at alpha= | 4 | deg
Re: | 6000000 |  |  | Cd Min: | 0.0046 | at alpha= | -0.5 | deg
Mach: | 0.25 |  |  | Cl=0 at alpha= | -2.5968 | deg
|  |  |  | @ Cl=0.1, Cd= | 0.0062223
|  |  |  | @ Cl=0.4, Cd= | 0.0046421
|  |  |  | @ Cl=0.6, Cd= | 0.11997
alpha (deg) | Cl | Cd | Cm | Cl/Cd
-14 | -0.388 | 0.10666 | -0.016 | -3.634
-13.5 | -0.435 | 0.09771 | -0.017 | -4.456
-13 | -0.477 | 0.08961 | -0.017 | -5.328
-12.5 | -0.513 | 0.0847 | -0.018 | -6.058
-12 | -0.54 | 0.07986 | -0.018 | -6.765
-11.5 | -0.556 | 0.07476 | -0.019 | -7.431
-11 | -0.564 | 0.06911 | -0.02 | -8.168
-10.5 | -0.564 | 0.06462 | -0.021 | -8.731
-10 | -0.556 | 0.06021 | -0.022 | -9.235
-9.5 | -0.545 | 0.05372 | -0.024 | -10.149
-9 | -0.64 | 0.00999 | -0.042 | -64.072
-8.5 | -0.616 | 0.00933 | -0.043 | -66.034
-8 | -0.581 | 0.0089 | -0.044 | -65.255
-7.5 | -0.541 | 0.00856 | -0.045 | -63.166
-7 | -0.497 | 0.0082 | -0.045 | -60.601
-6.5 | -0.449 | 0.00794 | -0.046 | -56.555
-6 | -0.398 | 0.00762 | -0.047 | -52.22
-5.5 | -0.344 | 0.00741 | -0.048 | -46.367
-5 | -0.288 | 0.00717 | -0.048 | -40.161
-4.5 | -0.23 | 0.007 | -0.049 | -32.844
-4 | -0.171 | 0.00681 | -0.05 | -25.072
-3.5 | -0.111 | 0.00662 | -0.051 | -16.703
-3 | -0.05 | 0.00651 | -0.051 | -7.607
-2.5 | 0.012 | 0.00639 | -0.052 | 1.883
-2 | 0.074 | 0.00626 | -0.053 | 11.806
-1.5 | 0.136 | 0.00617 | -0.054 | 22.01
-1 | 0.198 | 0.00463 | -0.054 | 42.804
-0.5 | 0.261 | 0.0046 | -0.055 | 56.681
0 | 0.323 | 0.00461 | -0.056 | 69.961
0.5 | 0.385 | 0.00463 | -0.057 | 83.06
1 | 0.447 | 0.00468 | -0.057 | 95.432
1.5 | 0.509 | 0.00477 | -0.058 | 106.69
2 | 0.571 | 0.0048 | -0.059 | 118.877
2.5 | 0.633 | 0.0049 | -0.06 | 129.121
3 | 0.695 | 0.00476 | -0.061 | 145.846
3.5 | 0.752 | 0.00492 | -0.061 | 152.678
4 | 0.811 | 0.00508 | -0.062 | 159.541
4.5 | 0.869 | 0.00576 | -0.063 | 150.723
5 | 0.918 | 0.00961 | -0.063 | 95.523
5.5 | 0.971 | 0.01001 | -0.064 | 97.014
6 | 1.023 | 0.01047 | -0.064 | 97.66
6.5 | 1.071 | 0.01096 | -0.065 | 97.728
7 | 1.116 | 0.0115 | -0.066 | 97.094
7.5 | 1.156 | 0.01206 | -0.066 | 95.835
8 | 1.189 | 0.01272 | -0.067 | 93.485
8.5 | 1.216 | 0.01338 | -0.068 | 90.894
9 | 1.236 | 0.01413 | -0.068 | 87.445
9.5 | 1.248 | 0.01496 | -0.069 | 83.375
10 | 1.25 | 0.01595 | -0.069 | 78.406
10.5 | 1.241 | 0.01711 | -0.07 | 72.568
11 | 1.214 | 0.01838 | -0.07 | 66.065
11.5 | 1.173 | 0.01982 | -0.071 | 59.202
12 | 1.12 | 0.02144 | -0.071 | 52.268
12.5 | 1.052 | 0.02418 | -0.071 | 43.497
13 | 0.964 | 0.02968 | -0.07 | 32.481
13.5 | 0.766 | 0.09148 | -0.042 | 8.372
14 | 0.688 | 0.10058 | -0.039 | 6.844
14.5 | 0.607 | 0.11267 | -0.036 | 5.39
15 | 0.523 | 0.11997 | -0.036 | 4.359

## 86. Re 6M Mach 0.25 (2)
BIGFOIL.COM POLAR EXPORT
NACA65-413 a=0.5
NACA65-413 a=0.5 |  |  |  | Cl Max: | 1.5976 | at alpha= | 17 | deg
XFOIL ncrit=9 |  |  |  | L/D Max: | 167.493 | at alpha= | 2.5 | deg
Re: | 6000000 |  |  | Cd Min: | 0.20121 | at alpha= | -18.5 | deg
Mach: | 0.25 |  |  | Cl=0 at alpha= | -2.697 | deg
|  |  |  | @ Cl=0.1, Cd= | 0.0056703
|  |  |  | @ Cl=0.4, Cd= | 0.0037861
|  |  |  | @ Cl=0.6, Cd= | 0.0036888
alpha (deg) | Cl | Cd | Cm | Cl/Cd
-18.5 | -0.585 | 0.20121 | 0.0109 | -2.9074
-18 | -0.5752 | 0.19399 | 0.0079 | -2.9651
-17.5 | -0.5642 | 0.18508 | 0.0031 | -3.0484
-15.5 | -1.0569 | 0.0472 | -0.087 | -22.3919
-15 | -1.0761 | 0.03965 | -0.0906 | -27.14
-14.5 | -1.1224 | 0.03186 | -0.0905 | -35.2291
-14 | -1.1463 | 0.02731 | -0.0857 | -41.9736
-13.5 | -1.1519 | 0.0247 | -0.0782 | -46.6356
-13 | -1.1321 | 0.02195 | -0.0737 | -51.5763
-12.5 | -1.1141 | 0.01821 | -0.0691 | -61.1807
-12 | -1.0696 | 0.01651 | -0.0664 | -64.785
-11.5 | -1.018 | 0.0154 | -0.0645 | -66.1039
-11 | -0.9666 | 0.01417 | -0.0627 | -68.2145
-10 | -0.8556 | 0.01252 | -0.0602 | -68.3387
-9.5 | -0.8004 | 0.01161 | -0.059 | -68.9406
-9 | -0.7439 | 0.01083 | -0.0581 | -68.6888
-8.5 | -0.6911 | 0.00955 | -0.0568 | -72.3665
-8 | -0.6329 | 0.00899 | -0.0563 | -70.4004
-7.5 | -0.5738 | 0.00858 | -0.056 | -66.8765
-7 | -0.5149 | 0.00814 | -0.0558 | -63.2555
-6.5 | -0.4557 | 0.00777 | -0.0557 | -58.6486
-6 | -0.396 | 0.00745 | -0.0558 | -53.1544
-5.5 | -0.3369 | 0.00707 | -0.0559 | -47.6521
-5 | -0.2772 | 0.00677 | -0.0561 | -40.9453
-4.5 | -0.2171 | 0.00655 | -0.0565 | -33.145
-4 | -0.1569 | 0.00639 | -0.0569 | -24.554
-3.5 | -0.0968 | 0.00616 | -0.0574 | -15.7143
-3 | -0.0366 | 0.00598 | -0.0579 | -6.1204
-2.5 | 0.0238 | 0.00587 | -0.0586 | 4.0545
-2 | 0.084 | 0.00571 | -0.0592 | 14.711
-1.5 | 0.1444 | 0.00556 | -0.0599 | 25.9712
-1 | 0.204 | 0.00529 | -0.0605 | 38.5633
-0.5 | 0.2625 | 0.00483 | -0.0612 | 54.3478
0 | 0.3212 | 0.00429 | -0.0619 | 74.8718
0.5 | 0.3799 | 0.00384 | -0.0626 | 98.9323
1 | 0.4396 | 0.00368 | -0.0634 | 119.4565
1.5 | 0.5003 | 0.00363 | -0.0642 | 137.8237
2 | 0.5609 | 0.00365 | -0.065 | 153.6712
2.5 | 0.6214 | 0.00371 | -0.0658 | 167.4933
3 | 0.6781 | 0.00416 | -0.066 | 163.0048
3.5 | 0.7273 | 0.00527 | -0.0651 | 138.0076
4 | 0.7774 | 0.00616 | -0.0643 | 126.2013
4.5 | 0.8249 | 0.00711 | -0.063 | 116.0197
5 | 0.8732 | 0.00788 | -0.0617 | 110.8122
5.5 | 0.9231 | 0.00844 | -0.0605 | 109.372
6 | 0.9744 | 0.00886 | -0.0595 | 109.9774
6.5 | 1.0249 | 0.00923 | -0.0583 | 111.0401
7 | 1.0715 | 0.00966 | -0.0563 | 110.9213
7.5 | 1.1184 | 0.01005 | -0.0544 | 111.2836
8 | 1.1639 | 0.01069 | -0.0524 | 108.8775
8.5 | 1.196 | 0.01127 | -0.0478 | 106.1224
9 | 1.229 | 0.01203 | -0.0439 | 102.1613
9.5 | 1.2607 | 0.01302 | -0.04 | 96.828
10 | 1.2937 | 0.0141 | -0.0366 | 91.7518
10.5 | 1.3275 | 0.01524 | -0.0335 | 87.1063
11 | 1.3603 | 0.01654 | -0.0305 | 82.243
11.5 | 1.3886 | 0.01818 | -0.0272 | 76.3806
12 | 1.4193 | 0.0198 | -0.0244 | 71.6818
12.5 | 1.4484 | 0.02159 | -0.0216 | 67.0866
13 | 1.4724 | 0.02379 | -0.0185 | 61.8916
13.5 | 1.4973 | 0.02604 | -0.0158 | 57.5
14 | 1.5191 | 0.02864 | -0.0131 | 53.0412
14.5 | 1.5341 | 0.03191 | -0.0103 | 48.0758
15 | 1.5534 | 0.03504 | -0.0081 | 44.3322
15.5 | 1.569 | 0.03868 | -0.0061 | 40.5636
16 | 1.5814 | 0.04277 | -0.0044 | 36.9745
16.5 | 1.5889 | 0.04759 | -0.003 | 33.3873
17 | 1.5976 | 0.05255 | -0.0022 | 30.4015
17.5 | 1.5925 | 0.05927 | -0.002 | 26.8686
18 | 1.5867 | 0.06654 | -0.0026 | 23.8458
18.5 | 1.5747 | 0.07506 | -0.0044 | 20.9792
19 | 1.5514 | 0.08571 | -0.0077 | 18.1006
19.5 | 1.5329 | 0.09642 | -0.0122 | 15.8982
20 | 1.5035 | 0.10948 | -0.0186 | 13.7331

## 87. Re 6M Mach 0.50 (1)
BIGFOIL.COM POLAR EXPORT
NACA65-413 a=0.5
NACA65-413 a=0.5 |  |  |  | Cl Max: | 1.225 | at alpha= | 20 | deg
JavaFoil+Calcfoil stall+Eppler ext transition |  |  |  | L/D Max: | 165.142 | at alpha= | 3.5 | deg
Re: | 6000000 |  |  | Cd Min: | 0.00475 | at alpha= | -0.5 | deg
Mach: | 0.5 |  |  | Cl=0 at alpha= | -2.5956 | deg
|  |  |  | @ Cl=0.1, Cd= | 0.0064791
|  |  |  | @ Cl=0.4, Cd= | 0.004797
|  |  |  | @ Cl=0.6, Cd= | 0.0049491
alpha (deg) | Cl | Cd | Cm | Cl/Cd
-20 | -0.954 | 0.15405 | -0.019 | -6.195
-19.5 | -0.93 | 0.15148 | -0.02 | -6.142
-19 | -0.902 | 0.14717 | -0.019 | -6.127
-18.5 | -0.873 | 0.1405 | -0.019 | -6.213
-18 | -0.845 | 0.13904 | -0.019 | -6.079
-17.5 | -0.818 | 0.13041 | -0.019 | -6.276
-17 | -0.792 | 0.12912 | -0.02 | -6.13
-16.5 | -0.764 | 0.14184 | -0.02 | -5.383
-16 | -0.737 | 0.12072 | -0.02 | -6.104
-15.5 | -0.709 | 0.11738 | -0.02 | -6.039
-15 | -0.682 | 0.10272 | -0.021 | -6.644
-14.5 | -0.655 | 0.09639 | -0.021 | -6.799
-14 | -0.628 | 0.09046 | -0.022 | -6.946
-13.5 | -0.6 | 0.09993 | -0.021 | -6.004
-13 | -0.573 | 0.08968 | -0.021 | -6.387
-12.5 | -0.546 | 0.08423 | -0.022 | -6.478
-12 | -0.519 | 0.07693 | -0.022 | -6.74
-11.5 | -0.491 | 0.07113 | -0.023 | -6.909
-11 | -0.465 | 0.06645 | -0.024 | -6.997
-10.5 | -0.435 | 0.07866 | -0.022 | -5.529
-10 | -0.408 | 0.06805 | -0.022 | -5.99
-9.5 | -0.38 | 0.06073 | -0.023 | -6.264
-9 | -0.354 | 0.05603 | -0.024 | -6.311
-8.5 | -0.327 | 0.05084 | -0.027 | -6.436
-8 | -0.302 | 0.04566 | -0.03 | -6.607
-7.5 | -0.27 | 0.05138 | -0.023 | -5.25
-7 | -0.243 | 0.04657 | -0.024 | -5.208
-6.5 | -0.309 | 0.04344 | -0.025 | -7.109
-6 | -0.32 | 0.03816 | -0.03 | -8.383
-5.5 | -0.359 | 0.00826 | -0.053 | -43.499
-5 | -0.309 | 0.00779 | -0.054 | -39.695
-4.5 | -0.251 | 0.00741 | -0.055 | -33.858
-4 | -0.188 | 0.00718 | -0.056 | -26.195
-3.5 | -0.123 | 0.00698 | -0.056 | -17.547
-3 | -0.055 | 0.00679 | -0.057 | -8.115
-2.5 | 0.013 | 0.00665 | -0.058 | 2.018
-2 | 0.082 | 0.00651 | -0.059 | 12.666
-1.5 | 0.152 | 0.00639 | -0.06 | 23.748
-1 | 0.221 | 0.00622 | -0.061 | 35.572
-0.5 | 0.291 | 0.00475 | -0.062 | 61.33
0 | 0.361 | 0.00478 | -0.062 | 75.486
0.5 | 0.43 | 0.00481 | -0.063 | 89.531
1 | 0.5 | 0.00491 | -0.064 | 101.833
1.5 | 0.569 | 0.00503 | -0.065 | 113.072
2 | 0.638 | 0.00485 | -0.066 | 131.584
2.5 | 0.706 | 0.00498 | -0.067 | 141.942
3 | 0.775 | 0.00509 | -0.068 | 152.242
3.5 | 0.838 | 0.00507 | -0.068 | 165.142
4 | 0.9 | 0.00651 | -0.069 | 138.293
4.5 | 0.958 | 0.00754 | -0.07 | 127.053
5 | 1.008 | 0.01134 | -0.07 | 88.911
5.5 | 1.06 | 0.01197 | -0.07 | 88.609
6 | 1.107 | 0.01273 | -0.071 | 86.895
6.5 | 1.143 | 0.01361 | -0.072 | 83.979
7 | 1.166 | 0.01456 | -0.073 | 80.08
7.5 | 1.153 | 0.01569 | -0.073 | 73.455
8 | 1.043 | 0.01727 | -0.074 | 60.385
8.5 | 0.726 | 0.01841 | -0.074 | 39.445
9 | 0.755 | 0.01996 | -0.075 | 37.832
9.5 | 0.657 | 0.06577 | -0.035 | 9.983
10 | 0.817 | 0.02143 | -0.076 | 38.128
10.5 | 0.845 | 0.02357 | -0.077 | 35.87
11 | 0.851 | 0.03124 | -0.075 | 27.241
11.5 | 0.764 | 0.08475 | -0.04 | 9.013
12 | 0.931 | 0.02822 | -0.078 | 32.993
12.5 | 0.83 | 0.08087 | -0.052 | 10.26
13 | 0.844 | 0.09623 | -0.043 | 8.775
13.5 | 0.874 | 0.10082 | -0.047 | 8.668
14 | 0.897 | 0.09955 | -0.045 | 9.013
14.5 | 0.925 | 0.10816 | -0.047 | 8.553
15 | 0.959 | 0.1105 | -0.053 | 8.677
15.5 | 0.977 | 0.11466 | -0.048 | 8.519
16 | 1.004 | 0.11908 | -0.05 | 8.432
16.5 | 1.036 | 0.12513 | -0.054 | 8.277
17 | 1.069 | 0.1281 | -0.058 | 8.346
17.5 | 1.083 | 0.13082 | -0.053 | 8.28
18 | 1.115 | 0.13629 | -0.057 | 8.184
18.5 | 1.162 | 0.12954 | -0.065 | 8.967
19 | 1.183 | 0.14253 | -0.064 | 8.299
19.5 | 1.189 | 0.14994 | -0.057 | 7.929
20 | 1.225 | 0.15198 | -0.063 | 8.063

## 88. Re 6M Mach 0.50 (2)
BIGFOIL.COM POLAR EXPORT
NACA65-413 a=0.5
NACA65-413 a=0.5 |  |  |  | Cl Max: | 1.2639 | at alpha= | 10 | deg
XFOIL ncrit=9 |  |  |  | L/D Max: | 185.059 | at alpha= | 3 | deg
Re: | 6000000 |  |  | Cd Min: | 0.246 | at alpha= | -19.5 | deg
Mach: | 0.5 |  |  | Cl=0 at alpha= | -2.721 | deg
|  |  |  | @ Cl=0.1, Cd= | 0.0059104
|  |  |  | @ Cl=0.4, Cd= | 0.0042829
|  |  |  | @ Cl=0.6, Cd= | 0.0038169
alpha (deg) | Cl | Cd | Cm | Cl/Cd
-19.5 | -0.6501 | 0.246 | 0.031 | -2.6427
-19 | -0.6305 | 0.23731 | 0.0263 | -2.6569
-18.5 | -0.6094 | 0.22868 | 0.0213 | -2.6649
-18 | -0.5891 | 0.21977 | 0.0161 | -2.6805
-17.5 | -0.5678 | 0.21161 | 0.0111 | -2.6832
-17 | -0.5465 | 0.20348 | 0.0061 | -2.6858
-16 | -0.5089 | 0.18519 | -0.0042 | -2.748
-15.5 | -0.4913 | 0.17607 | -0.0094 | -2.7904
-15 | -0.4697 | 0.16871 | -0.0141 | -2.7841
-14.5 | -0.4524 | 0.15995 | -0.0191 | -2.8284
-14 | -0.4388 | 0.15033 | -0.0244 | -2.9189
-13 | -0.4005 | 0.13529 | -0.0336 | -2.9603
-12 | -0.3799 | 0.11672 | -0.044 | -3.2548
-11.5 | -0.3654 | 0.10915 | -0.0486 | -3.3477
-11 | -0.3574 | 0.10047 | -0.0536 | -3.5573
-10.5 | -0.3473 | 0.09259 | -0.0583 | -3.7509
-10 | -0.3476 | 0.08322 | -0.0638 | -4.1769
-9.5 | -0.3567 | 0.07297 | -0.0701 | -4.8883
-8.5 | -0.3876 | 0.05031 | -0.0885 | -7.7042
-8 | -0.4288 | 0.04159 | -0.0917 | -10.3102
-7.5 | -0.4619 | 0.03475 | -0.0874 | -13.2921
-7 | -0.4775 | 0.02609 | -0.0834 | -18.302
-6 | -0.4367 | 0.012 | -0.0745 | -36.3917
-5.5 | -0.3813 | 0.00919 | -0.0714 | -41.4908
-5 | -0.3158 | 0.00806 | -0.0695 | -39.1811
-4.5 | -0.2487 | 0.0072 | -0.0681 | -34.5417
-4 | -0.1785 | 0.00683 | -0.0675 | -26.1347
-3 | -0.0389 | 0.00626 | -0.0674 | -6.2141
-2.5 | 0.0308 | 0.00605 | -0.0677 | 5.0909
-2 | 0.1002 | 0.00591 | -0.0681 | 16.9543
-1.5 | 0.1693 | 0.00576 | -0.0687 | 29.3924
-1 | 0.2384 | 0.00558 | -0.0695 | 42.724
-0.5 | 0.3052 | 0.00511 | -0.0701 | 59.726
0 | 0.371 | 0.00451 | -0.0708 | 82.2616
0.5 | 0.4374 | 0.00399 | -0.0715 | 109.6241
1 | 0.5064 | 0.0038 | -0.0724 | 133.2632
1.5 | 0.5758 | 0.00381 | -0.0732 | 151.1286
2 | 0.6462 | 0.00383 | -0.0742 | 168.7206
2.5 | 0.7163 | 0.00389 | -0.0749 | 184.1388
3 | 0.7828 | 0.00423 | -0.075 | 185.0591
3.5 | 0.8307 | 0.00569 | -0.0723 | 145.993
4 | 0.8758 | 0.00697 | -0.0689 | 125.6528
4.5 | 0.9116 | 0.0083 | -0.0637 | 109.8313
5 | 0.9452 | 0.00926 | -0.0577 | 102.0734
5.5 | 0.975 | 0.01 | -0.0508 | 97.5
6.5 | 1.052 | 0.01185 | -0.041 | 88.7764
7.5 | 1.1398 | 0.01463 | -0.034 | 77.9084
8 | 1.1729 | 0.01658 | -0.0292 | 70.7419
8.5 | 1.2102 | 0.01848 | -0.0249 | 65.487
9 | 1.242 | 0.02081 | -0.0201 | 59.6828
9.5 | 1.2609 | 0.02399 | -0.0146 | 52.5594
10 | 1.2639 | 0.02836 | -0.0086 | 44.5663
10.5 | 1.2553 | 0.03378 | -0.0026 | 37.161
11 | 1.2361 | 0.04062 | 0.0027 | 30.4308
11.5 | 1.208 | 0.04932 | 0.0054 | 24.4931
12 | 1.1767 | 0.05945 | 0.0051 | 19.7931
12.5 | 1.1414 | 0.0713 | 0.002 | 16.0084
13 | 1.1056 | 0.0848 | -0.004 | 13.0377
13.5 | 1.0757 | 0.09913 | -0.0123 | 10.8514
14 | 1.0503 | 0.11441 | -0.0222 | 9.1801
14.5 | 1.0313 | 0.12992 | -0.0325 | 7.938
15 | 1.017 | 0.14497 | -0.0417 | 7.0152

## 89. Re 7M Mach 0.00 (1)
BIGFOIL.COM POLAR EXPORT
NACA65-413 a=0.5
NACA65-413 a=0.5 |  |  |  | Cl Max: | 1.29 | at alpha= | 10.5 | deg
JavaFoil+Calcfoil stall+Eppler ext transition |  |  |  | L/D Max: | 150.361 | at alpha= | 3.5 | deg
Re: | 7000000 |  |  | Cd Min: | 0.00449 | at alpha= | -0.5 | deg
Mach: | 0 |  |  | Cl=0 at alpha= | -2.6 | deg
|  |  |  | @ Cl=0.1, Cd= | 0.0060447
|  |  |  | @ Cl=0.4, Cd= | 0.0045925
|  |  |  | @ Cl=0.6, Cd= | 0.0048135
alpha (deg) | Cl | Cd | Cm | Cl/Cd
-15.5 | -0.585 | 0.1103 | -0.016 | -5.304
-15 | -0.602 | 0.10394 | -0.016 | -5.788
-14.5 | -0.617 | 0.09743 | -0.017 | -6.331
-14 | -0.63 | 0.09222 | -0.018 | -6.826
-13.5 | -0.64 | 0.08689 | -0.018 | -7.363
-13 | -0.647 | 0.08162 | -0.019 | -7.926
-12.5 | -0.652 | 0.07542 | -0.02 | -8.65
-12 | -0.651 | 0.0715 | -0.021 | -9.099
-11.5 | -0.645 | 0.06583 | -0.022 | -9.792
-11 | -0.637 | 0.05945 | -0.024 | -10.709
-10.5 | -0.735 | 0.01166 | -0.038 | -63.062
-10 | -0.728 | 0.00989 | -0.04 | -73.61
-9.5 | -0.697 | 0.00934 | -0.04 | -74.556
-9 | -0.662 | 0.00898 | -0.041 | -73.732
-8.5 | -0.624 | 0.00872 | -0.042 | -71.583
-8 | -0.582 | 0.00833 | -0.042 | -69.916
-7.5 | -0.538 | 0.00807 | -0.043 | -66.688
-7 | -0.491 | 0.00781 | -0.044 | -62.812
-6.5 | -0.441 | 0.00755 | -0.045 | -58.453
-6 | -0.389 | 0.00728 | -0.045 | -53.504
-5.5 | -0.336 | 0.00704 | -0.046 | -47.656
-5 | -0.28 | 0.00688 | -0.047 | -40.749
-4.5 | -0.224 | 0.00671 | -0.047 | -33.308
-4 | -0.166 | 0.00658 | -0.048 | -25.187
-3.5 | -0.107 | 0.00644 | -0.049 | -16.638
-3 | -0.048 | 0.0063 | -0.05 | -7.613
-2.5 | 0.012 | 0.00617 | -0.05 | 1.889
-2 | 0.072 | 0.00611 | -0.051 | 11.722
-1.5 | 0.132 | 0.00597 | -0.052 | 22.06
-1 | 0.192 | 0.00453 | -0.053 | 42.343
-0.5 | 0.252 | 0.00449 | -0.053 | 56.204
0 | 0.313 | 0.00449 | -0.054 | 69.531
0.5 | 0.373 | 0.00457 | -0.055 | 81.499
1 | 0.433 | 0.00462 | -0.056 | 93.748
1.5 | 0.493 | 0.0047 | -0.056 | 104.855
2 | 0.553 | 0.00479 | -0.057 | 115.428
2.5 | 0.613 | 0.00482 | -0.058 | 127.092
3 | 0.673 | 0.00495 | -0.059 | 135.923
3.5 | 0.729 | 0.00485 | -0.059 | 150.361
4 | 0.786 | 0.00562 | -0.06 | 139.878
4.5 | 0.842 | 0.00617 | -0.061 | 136.464
5 | 0.897 | 0.00647 | -0.061 | 138.595
5.5 | 0.946 | 0.00937 | -0.062 | 100.976
6 | 0.997 | 0.00973 | -0.063 | 102.458
6.5 | 1.046 | 0.01016 | -0.063 | 103.012
7 | 1.093 | 0.01061 | -0.064 | 103.031
7.5 | 1.135 | 0.01109 | -0.064 | 102.389
8 | 1.173 | 0.0116 | -0.065 | 101.121
8.5 | 1.207 | 0.01213 | -0.066 | 99.489
9 | 1.236 | 0.01273 | -0.066 | 97.052
9.5 | 1.26 | 0.01333 | -0.067 | 94.515
10 | 1.278 | 0.0141 | -0.067 | 90.689
10.5 | 1.29 | 0.01488 | -0.068 | 86.707
11 | 1.29 | 0.01588 | -0.069 | 81.249
11.5 | 1.284 | 0.01671 | -0.069 | 76.879
12 | 1.271 | 0.01781 | -0.07 | 71.376
12.5 | 1.251 | 0.01908 | -0.07 | 65.588
13 | 1.226 | 0.02036 | -0.071 | 60.204
13.5 | 1.195 | 0.02196 | -0.071 | 54.426
14 | 1.158 | 0.02406 | -0.071 | 48.135
14.5 | 1.117 | 0.02677 | -0.071 | 41.713
15 | 1.075 | 0.02891 | -0.072 | 37.189
15.5 | 1.013 | 0.03789 | -0.07 | 26.746

## 90. Re 7M Mach 0.00 (2)
BIGFOIL.COM POLAR EXPORT
NACA65-413 a=0.5
NACA65-413 a=0.5 |  |  |  | Cl Max: | 1.7222 | at alpha= | 20 | deg
XFOIL ncrit=9 |  |  |  | L/D Max: | 164.917 | at alpha= | 2.5 | deg
Re: | 7000000 |  |  | Cd Min: | 0.0589 | at alpha= | 20 | deg
Mach: | 0 |  |  | Cl=0 at alpha= | -2.6871 | deg
|  |  |  | @ Cl=0.1, Cd= | 0.0054611
|  |  |  | @ Cl=0.4, Cd= | 0.0036677
|  |  |  | @ Cl=0.6, Cd= | 0.0036672
alpha (deg) | Cl | Cd | Cm | Cl/Cd
-20 | -1.5067 | 0.03528 | -0.0792 | -42.7069
-19.5 | -1.5145 | 0.03043 | -0.0791 | -49.77
-19 | -1.5142 | 0.02685 | -0.0776 | -56.3948
-18 | -1.4952 | 0.02226 | -0.072 | -67.1698
-17.5 | -1.4829 | 0.02081 | -0.0675 | -71.259
-17 | -1.4688 | 0.01964 | -0.0622 | -74.7862
-16.5 | -1.44 | 0.01866 | -0.059 | -77.1704
-16 | -1.4027 | 0.01776 | -0.0571 | -78.9809
-15.5 | -1.3629 | 0.01686 | -0.0555 | -80.8363
-15 | -1.3194 | 0.01612 | -0.0544 | -81.8486
-14.5 | -1.2748 | 0.01534 | -0.0533 | -83.103
-14 | -1.2318 | 0.01426 | -0.0521 | -86.3815
-13.5 | -1.1858 | 0.01337 | -0.0512 | -88.6911
-13 | -1.1374 | 0.01265 | -0.0506 | -89.913
-12.5 | -1.0876 | 0.012 | -0.0502 | -90.6333
-12 | -1.0366 | 0.01142 | -0.0499 | -90.7706
-11.5 | -0.9846 | 0.01092 | -0.0498 | -90.1648
-11 | -0.9318 | 0.01045 | -0.0497 | -89.1675
-10.5 | -0.8782 | 0.01005 | -0.0497 | -87.3831
-10 | -0.8236 | 0.00975 | -0.0499 | -84.4718
-9.5 | -0.7687 | 0.00945 | -0.0502 | -81.3439
-9 | -0.7161 | 0.00876 | -0.05 | -81.7466
-8.5 | -0.6614 | 0.00834 | -0.0502 | -79.3046
-8 | -0.606 | 0.00801 | -0.0505 | -75.6554
-7.5 | -0.5501 | 0.0077 | -0.0508 | -71.4416
-7 | -0.494 | 0.00742 | -0.0512 | -66.5768
-6.5 | -0.4375 | 0.00718 | -0.0516 | -60.9331
-6 | -0.3805 | 0.00696 | -0.0521 | -54.6695
-5.5 | -0.324 | 0.00665 | -0.0525 | -48.7218
-5 | -0.2669 | 0.00643 | -0.053 | -41.5086
-4.5 | -0.2094 | 0.00625 | -0.0536 | -33.504
-4 | -0.1518 | 0.00612 | -0.0542 | -24.8039
-3.5 | -0.0941 | 0.00591 | -0.0548 | -15.9222
-3 | -0.0363 | 0.00576 | -0.0555 | -6.3021
-2.5 | 0.0217 | 0.00566 | -0.0562 | 3.8339
-2 | 0.0797 | 0.00551 | -0.0569 | 14.4646
-1.5 | 0.1378 | 0.00537 | -0.0576 | 25.6611
-1 | 0.1953 | 0.00512 | -0.0582 | 38.1445
-0.5 | 0.2522 | 0.00473 | -0.0589 | 53.3192
0 | 0.3092 | 0.0043 | -0.0597 | 71.907
0.5 | 0.3655 | 0.00383 | -0.0604 | 95.4308
1 | 0.4229 | 0.00356 | -0.0611 | 118.7921
1.5 | 0.481 | 0.00355 | -0.0619 | 135.493
2 | 0.5393 | 0.00353 | -0.0627 | 152.7762
2.5 | 0.597 | 0.00362 | -0.0634 | 164.9171
3 | 0.6485 | 0.00443 | -0.0633 | 146.3883
4 | 0.7485 | 0.00607 | -0.0626 | 123.3114
5 | 0.8469 | 0.00744 | -0.0614 | 113.8306
5.5 | 0.8971 | 0.00794 | -0.0609 | 112.9849
6 | 0.9483 | 0.00831 | -0.0605 | 114.1155
6.5 | 0.9992 | 0.00863 | -0.0601 | 115.7822
7 | 1.048 | 0.00901 | -0.0594 | 116.3152
7.5 | 1.0956 | 0.00933 | -0.0583 | 117.4277
8 | 1.1416 | 0.00974 | -0.0571 | 117.2074
8.5 | 1.1916 | 0.01019 | -0.0568 | 116.9382
9 | 1.2358 | 0.01068 | -0.0554 | 115.7116
9.5 | 1.2731 | 0.01125 | -0.0527 | 113.1644
10 | 1.3 | 0.0119 | -0.0481 | 109.2437
10.5 | 1.3317 | 0.01259 | -0.0449 | 105.7744
11 | 1.3636 | 0.01341 | -0.0419 | 101.6853
11.5 | 1.3941 | 0.01438 | -0.039 | 96.9471
12 | 1.4231 | 0.01553 | -0.0362 | 91.6355
12.5 | 1.451 | 0.01682 | -0.0334 | 86.2663
13 | 1.481 | 0.01807 | -0.0312 | 81.959
13.5 | 1.5092 | 0.0195 | -0.0289 | 77.3949
14 | 1.5335 | 0.02124 | -0.0265 | 72.1987
14.5 | 1.5567 | 0.02313 | -0.0242 | 67.3022
15 | 1.5807 | 0.02503 | -0.0222 | 63.1522
15.5 | 1.6022 | 0.02719 | -0.0202 | 58.9261
16 | 1.6211 | 0.02965 | -0.0182 | 54.6745
16.5 | 1.6365 | 0.03252 | -0.0164 | 50.3229
17 | 1.6544 | 0.03533 | -0.015 | 46.8271
17.5 | 1.6707 | 0.0384 | -0.0138 | 43.5078
18 | 1.6858 | 0.04169 | -0.0128 | 40.4366
18.5 | 1.6988 | 0.04535 | -0.0121 | 37.4598
19 | 1.7061 | 0.0497 | -0.0115 | 34.328
19.5 | 1.7205 | 0.05352 | -0.0114 | 32.1469
20 | 1.7222 | 0.0589 | -0.0116 | 29.2394

## 91. Re 7M Mach 0.10 (1)
BIGFOIL.COM POLAR EXPORT
NACA65-413 a=0.5
NACA65-413 a=0.5 |  |  |  | Cl Max: | 1.286 | at alpha= | 10.5 | deg
JavaFoil+Calcfoil stall+Eppler ext transition |  |  |  | L/D Max: | 150.16 | at alpha= | 3.5 | deg
Re: | 7000000 |  |  | Cd Min: | 0.00452 | at alpha= | -0.5 | deg
Mach: | 0.1 |  |  | Cl=0 at alpha= | -2.6 | deg
|  |  |  | @ Cl=0.1, Cd= | 0.0060387
|  |  |  | @ Cl=0.4, Cd= | 0.0045967
|  |  |  | @ Cl=0.6, Cd= | 0.0048443
alpha (deg) | Cl | Cd | Cm | Cl/Cd
-15 | -0.57 | 0.10618 | -0.016 | -5.373
-14.5 | -0.589 | 0.09897 | -0.017 | -5.95
-14 | -0.605 | 0.09363 | -0.017 | -6.462
-13.5 | -0.619 | 0.08853 | -0.018 | -6.991
-13 | -0.63 | 0.08232 | -0.019 | -7.647
-12.5 | -0.637 | 0.07757 | -0.019 | -8.206
-12 | -0.639 | 0.07279 | -0.02 | -8.775
-11.5 | -0.634 | 0.06765 | -0.021 | -9.374
-11 | -0.626 | 0.06233 | -0.023 | -10.051
-10.5 | -0.625 | 0.04939 | -0.028 | -12.66
-10 | -0.724 | 0.01009 | -0.04 | -71.742
-9.5 | -0.694 | 0.00945 | -0.041 | -73.439
-9 | -0.661 | 0.00907 | -0.041 | -72.831
-8.5 | -0.624 | 0.00872 | -0.042 | -71.517
-8 | -0.583 | 0.00841 | -0.043 | -69.31
-7.5 | -0.539 | 0.00807 | -0.043 | -66.752
-7 | -0.492 | 0.0079 | -0.044 | -62.308
-6.5 | -0.442 | 0.00761 | -0.045 | -58.121
-6 | -0.391 | 0.00727 | -0.046 | -53.713
-5.5 | -0.337 | 0.00707 | -0.046 | -47.624
-5 | -0.281 | 0.00687 | -0.047 | -40.974
-4.5 | -0.225 | 0.00672 | -0.048 | -33.433
-4 | -0.167 | 0.00657 | -0.048 | -25.363
-3.5 | -0.108 | 0.00643 | -0.049 | -16.761
-3 | -0.048 | 0.00632 | -0.05 | -7.631
-2.5 | 0.012 | 0.00622 | -0.051 | 1.885
-2 | 0.072 | 0.00609 | -0.051 | 11.817
-1.5 | 0.132 | 0.00598 | -0.052 | 22.125
-1 | 0.193 | 0.00457 | -0.053 | 42.199
-0.5 | 0.254 | 0.00452 | -0.054 | 56.065
0 | 0.314 | 0.00454 | -0.054 | 69.148
0.5 | 0.375 | 0.00458 | -0.055 | 81.825
1 | 0.435 | 0.00462 | -0.056 | 94.144
1.5 | 0.495 | 0.00471 | -0.057 | 105.139
2 | 0.555 | 0.0048 | -0.057 | 115.69
2.5 | 0.616 | 0.00486 | -0.058 | 126.799
3 | 0.676 | 0.00496 | -0.059 | 136.19
3.5 | 0.732 | 0.00487 | -0.06 | 150.16
4 | 0.79 | 0.00561 | -0.06 | 140.684
4.5 | 0.846 | 0.00619 | -0.061 | 136.707
5 | 0.898 | 0.00911 | -0.062 | 98.579
5.5 | 0.95 | 0.00945 | -0.062 | 100.603
6 | 1.001 | 0.00981 | -0.063 | 102.105
6.5 | 1.05 | 0.01022 | -0.063 | 102.757
7 | 1.097 | 0.01068 | -0.064 | 102.678
7.5 | 1.139 | 0.01118 | -0.065 | 101.852
8 | 1.176 | 0.0117 | -0.065 | 100.496
8.5 | 1.209 | 0.01226 | -0.066 | 98.582
9 | 1.237 | 0.01288 | -0.067 | 96.022
9.5 | 1.259 | 0.01356 | -0.067 | 92.889
10 | 1.276 | 0.01428 | -0.068 | 89.396
10.5 | 1.286 | 0.01509 | -0.068 | 85.166
11 | 1.283 | 0.01613 | -0.069 | 79.537
11.5 | 1.273 | 0.017 | -0.069 | 74.904
12 | 1.256 | 0.01814 | -0.07 | 69.211
12.5 | 1.231 | 0.01949 | -0.07 | 63.181
13 | 1.201 | 0.02093 | -0.071 | 57.355
13.5 | 1.164 | 0.0226 | -0.071 | 51.516
14 | 1.121 | 0.02504 | -0.071 | 44.77
14.5 | 1.071 | 0.02859 | -0.071 | 37.473
15 | 1.004 | 0.03792 | -0.07 | 26.483
15.5 | 0.85 | 0.104 | -0.047 | 8.168

## 92. Re 7M Mach 0.10 (2)
BIGFOIL.COM POLAR EXPORT
NACA65-413 a=0.5
NACA65-413 a=0.5 |  |  |  | Cl Max: | 1.709 | at alpha= | 19.5 | deg
XFOIL ncrit=9 |  |  |  | L/D Max: | 165.967 | at alpha= | 2.5 | deg
Re: | 7000000 |  |  | Cd Min: | 0.06389 | at alpha= | 20 | deg
Mach: | 0.1 |  |  | Cl=0 at alpha= | -2.6878 | deg
|  |  |  | @ Cl=0.1, Cd= | 0.005473
|  |  |  | @ Cl=0.4, Cd= | 0.0036796
|  |  |  | @ Cl=0.6, Cd= | 0.0036189
alpha (deg) | Cl | Cd | Cm | Cl/Cd
-20 | -1.4182 | 0.04781 | -0.078 | -29.6633
-19.5 | -1.4456 | 0.03921 | -0.0819 | -36.8681
-19 | -1.4599 | 0.0332 | -0.083 | -43.9729
-18 | -1.4709 | 0.02503 | -0.0794 | -58.7655
-17.5 | -1.4645 | 0.02287 | -0.0754 | -64.0359
-17 | -1.4534 | 0.02118 | -0.0707 | -68.6213
-16.5 | -1.44 | 0.01991 | -0.0651 | -72.3255
-16 | -1.4084 | 0.01884 | -0.062 | -74.7558
-15.5 | -1.3711 | 0.01776 | -0.0598 | -77.2016
-15 | -1.3287 | 0.0169 | -0.0581 | -78.6213
-14.5 | -1.2847 | 0.01601 | -0.0567 | -80.2436
-14 | -1.2386 | 0.01518 | -0.0555 | -81.5942
-13.5 | -1.1946 | 0.01401 | -0.0541 | -85.2677
-13 | -1.1466 | 0.01315 | -0.0531 | -87.1939
-12.5 | -1.0968 | 0.0124 | -0.0524 | -88.4516
-12 | -1.0454 | 0.01175 | -0.0519 | -88.9702
-11.5 | -0.993 | 0.01119 | -0.0515 | -88.7399
-11 | -0.9397 | 0.01068 | -0.0512 | -87.9869
-10.5 | -0.8856 | 0.01023 | -0.0511 | -86.5689
-10 | -0.8304 | 0.0099 | -0.0512 | -83.8788
-9.5 | -0.7749 | 0.00958 | -0.0513 | -80.8873
-9 | -0.7215 | 0.00892 | -0.051 | -80.8857
-8.5 | -0.6665 | 0.00844 | -0.0511 | -78.9692
-8 | -0.6105 | 0.00809 | -0.0512 | -75.4635
-7.5 | -0.5542 | 0.00777 | -0.0515 | -71.3256
-7 | -0.4975 | 0.00747 | -0.0518 | -66.5997
-6.5 | -0.4405 | 0.00721 | -0.0522 | -61.0957
-6 | -0.3831 | 0.00698 | -0.0526 | -54.8854
-5.5 | -0.3262 | 0.00669 | -0.053 | -48.7593
-5 | -0.2686 | 0.00645 | -0.0535 | -41.6434
-4.5 | -0.2107 | 0.00626 | -0.054 | -33.6581
-3.5 | -0.0946 | 0.00592 | -0.0552 | -15.9797
-3 | -0.0364 | 0.00577 | -0.0558 | -6.3085
-2.5 | 0.0219 | 0.00567 | -0.0565 | 3.8624
-2 | 0.0804 | 0.00552 | -0.0572 | 14.5652
-1.5 | 0.1388 | 0.00538 | -0.0579 | 25.7993
-1 | 0.1967 | 0.00514 | -0.0586 | 38.2685
-0.5 | 0.2539 | 0.00474 | -0.0593 | 53.5654
0 | 0.3112 | 0.0043 | -0.06 | 72.3721
0.5 | 0.3678 | 0.00383 | -0.0607 | 96.0313
1 | 0.4256 | 0.00356 | -0.0615 | 119.5506
1.5 | 0.4841 | 0.00355 | -0.0622 | 136.3662
2 | 0.5427 | 0.00354 | -0.063 | 153.3051
2.5 | 0.6008 | 0.00362 | -0.0638 | 165.9669
3 | 0.6526 | 0.00443 | -0.0636 | 147.3138
3.5 | 0.7023 | 0.00536 | -0.0632 | 131.0261
4 | 0.7527 | 0.0061 | -0.0628 | 123.3934
4.5 | 0.802 | 0.00684 | -0.0622 | 117.2515
5 | 0.8512 | 0.0075 | -0.0615 | 113.4933
5.5 | 0.9017 | 0.00799 | -0.0609 | 112.8536
6 | 0.9531 | 0.00836 | -0.0605 | 114.0072
6.5 | 1.0042 | 0.00869 | -0.0601 | 115.5581
7 | 1.0533 | 0.00907 | -0.0592 | 116.1301
7.5 | 1.1006 | 0.0094 | -0.058 | 117.0851
8 | 1.1483 | 0.00984 | -0.057 | 116.6972
8.5 | 1.1966 | 0.01028 | -0.0562 | 116.4008
9 | 1.2399 | 0.0108 | -0.0545 | 114.8056
9.5 | 1.2714 | 0.0114 | -0.0505 | 111.5263
10 | 1.3003 | 0.01209 | -0.0464 | 107.5517
10.5 | 1.3328 | 0.01285 | -0.0432 | 103.7198
11 | 1.3648 | 0.01373 | -0.0402 | 99.4028
11.5 | 1.3951 | 0.01479 | -0.0372 | 94.3272
12 | 1.4235 | 0.01605 | -0.0343 | 88.6916
12.5 | 1.4533 | 0.01732 | -0.0317 | 83.9088
13 | 1.4828 | 0.01868 | -0.0294 | 79.379
13.5 | 1.5093 | 0.02029 | -0.0269 | 74.3864
14 | 1.5327 | 0.02219 | -0.0243 | 69.0717
14.5 | 1.5574 | 0.02406 | -0.0221 | 64.7298
15 | 1.5805 | 0.02614 | -0.02 | 60.4629
15.5 | 1.5994 | 0.02862 | -0.0178 | 55.884
16 | 1.6163 | 0.03139 | -0.0158 | 51.4909
16.5 | 1.6349 | 0.03416 | -0.0142 | 47.8601
17 | 1.6535 | 0.03707 | -0.0128 | 44.6048
17.5 | 1.667 | 0.04054 | -0.0116 | 41.1199
18 | 1.6808 | 0.04417 | -0.0107 | 38.053
18.5 | 1.6915 | 0.04826 | -0.01 | 35.0497
19 | 1.6963 | 0.05313 | -0.0096 | 31.9273
19.5 | 1.709 | 0.05738 | -0.0097 | 29.7839
20 | 1.7037 | 0.06389 | -0.0102 | 26.6661

## 93. Re 7M Mach 0.25 (1)
BIGFOIL.COM POLAR EXPORT
NACA65-413 a=0.5
NACA65-413 a=0.5 |  |  |  | Cl Max: | 1.252 | at alpha= | 10 | deg
JavaFoil+Calcfoil stall+Eppler ext transition |  |  |  | L/D Max: | 151.926 | at alpha= | 3.5 | deg
Re: | 7000000 |  |  | Cd Min: | 0.00456 | at alpha= | -0.5 | deg
Mach: | 0.25 |  |  | Cl=0 at alpha= | -2.5968 | deg
|  |  |  | @ Cl=0.1, Cd= | 0.0060964
|  |  |  | @ Cl=0.4, Cd= | 0.0046397
|  |  |  | @ Cl=0.6, Cd= | 0.11658
alpha (deg) | Cl | Cd | Cm | Cl/Cd
-14 | -0.388 | 0.10653 | -0.016 | -3.639
-13.5 | -0.435 | 0.09598 | -0.017 | -4.537
-13 | -0.478 | 0.08898 | -0.018 | -5.367
-12.5 | -0.513 | 0.08451 | -0.018 | -6.074
-12 | -0.54 | 0.07845 | -0.018 | -6.889
-11.5 | -0.556 | 0.07442 | -0.019 | -7.468
-11 | -0.565 | 0.06838 | -0.02 | -8.262
-10.5 | -0.565 | 0.06378 | -0.021 | -8.854
-10 | -0.557 | 0.05917 | -0.022 | -9.413
-9.5 | -0.55 | 0.05024 | -0.027 | -10.952
-9 | -0.646 | 0.00968 | -0.042 | -66.759
-8.5 | -0.616 | 0.00905 | -0.043 | -68.091
-8 | -0.581 | 0.00873 | -0.044 | -66.56
-7.5 | -0.541 | 0.00839 | -0.045 | -64.491
-7 | -0.497 | 0.00803 | -0.045 | -61.894
-6.5 | -0.449 | 0.00777 | -0.046 | -57.774
-6 | -0.398 | 0.00748 | -0.047 | -53.191
-5.5 | -0.344 | 0.00724 | -0.048 | -47.48
-5 | -0.288 | 0.007 | -0.048 | -41.13
-4.5 | -0.23 | 0.00684 | -0.049 | -33.642
-4 | -0.171 | 0.00664 | -0.05 | -25.741
-3.5 | -0.111 | 0.00649 | -0.051 | -17.025
-3 | -0.05 | 0.00638 | -0.051 | -7.759
-2.5 | 0.012 | 0.00627 | -0.052 | 1.921
-2 | 0.074 | 0.00613 | -0.053 | 12.049
-1.5 | 0.136 | 0.00605 | -0.054 | 22.461
-1 | 0.198 | 0.00457 | -0.054 | 43.328
-0.5 | 0.261 | 0.00456 | -0.055 | 57.197
0 | 0.323 | 0.00456 | -0.056 | 70.79
0.5 | 0.385 | 0.00463 | -0.057 | 83.181
1 | 0.447 | 0.00467 | -0.057 | 95.683
1.5 | 0.509 | 0.00476 | -0.058 | 106.886
2 | 0.571 | 0.00485 | -0.059 | 117.591
2.5 | 0.633 | 0.00492 | -0.06 | 128.536
3 | 0.695 | 0.00481 | -0.061 | 144.37
3.5 | 0.752 | 0.00495 | -0.061 | 151.926
4 | 0.811 | 0.00577 | -0.062 | 140.571
4.5 | 0.868 | 0.00606 | -0.063 | 143.255
5 | 0.919 | 0.00941 | -0.063 | 97.686
5.5 | 0.972 | 0.0098 | -0.064 | 99.221
6 | 1.023 | 0.01021 | -0.064 | 100.255
6.5 | 1.072 | 0.01068 | -0.065 | 100.394
7 | 1.117 | 0.0112 | -0.066 | 99.763
7.5 | 1.157 | 0.01174 | -0.066 | 98.559
8 | 1.19 | 0.0124 | -0.067 | 95.995
8.5 | 1.217 | 0.01303 | -0.068 | 93.421
9 | 1.237 | 0.01375 | -0.068 | 89.959
9.5 | 1.249 | 0.01454 | -0.069 | 85.882
10 | 1.252 | 0.01549 | -0.069 | 80.816
10.5 | 1.243 | 0.0166 | -0.07 | 74.851
11 | 1.216 | 0.01783 | -0.071 | 68.182
11.5 | 1.175 | 0.01922 | -0.071 | 61.13
12 | 1.122 | 0.02076 | -0.071 | 54.045
12.5 | 1.054 | 0.0232 | -0.072 | 45.446
13 | 0.972 | 0.027 | -0.071 | 36.02
13.5 | 0.769 | 0.08877 | -0.044 | 8.659
14 | 0.689 | 0.09964 | -0.04 | 6.915
14.5 | 0.607 | 0.10936 | -0.037 | 5.554
15 | 0.523 | 0.11658 | -0.037 | 4.486

## 94. Re 7M Mach 0.25 (2)
BIGFOIL.COM POLAR EXPORT
NACA65-413 a=0.5
NACA65-413 a=0.5 |  |  |  | Cl Max: | 1.6192 | at alpha= | 17 | deg
XFOIL ncrit=9 |  |  |  | L/D Max: | 170.824 | at alpha= | 2.5 | deg
Re: | 7000000 |  |  | Cd Min: | 0.22732 | at alpha= | -20 | deg
Mach: | 0.25 |  |  | Cl=0 at alpha= | -2.6934 | deg
|  |  |  | @ Cl=0.1, Cd= | 0.0055151
|  |  |  | @ Cl=0.4, Cd= | 0.0037657
|  |  |  | @ Cl=0.6, Cd= | 0.0036147
alpha (deg) | Cl | Cd | Cm | Cl/Cd
-20 | -0.6305 | 0.22732 | 0.0267 | -2.7736
-18 | -0.5877 | 0.18948 | 0.0068 | -3.1016
-17.5 | -0.5708 | 0.18284 | 0.0025 | -3.1219
-17 | -0.555 | 0.1758 | -0.0019 | -3.157
-16 | -1.1235 | 0.04597 | -0.0894 | -24.4399
-15.5 | -1.1758 | 0.03581 | -0.0938 | -32.8344
-15 | -1.2036 | 0.02993 | -0.0922 | -40.2138
-14.5 | -1.2196 | 0.02598 | -0.0871 | -46.9438
-14 | -1.2224 | 0.02358 | -0.0796 | -51.8405
-13.5 | -1.1978 | 0.0214 | -0.075 | -55.972
-13 | -1.1632 | 0.01936 | -0.0714 | -60.0826
-12.5 | -1.1248 | 0.01728 | -0.0681 | -65.0926
-12 | -1.0844 | 0.01505 | -0.0651 | -72.0532
-11.5 | -1.0315 | 0.01397 | -0.0632 | -73.8368
-11 | -0.9773 | 0.01298 | -0.0616 | -75.2928
-10.5 | -0.9219 | 0.01208 | -0.0602 | -76.3162
-10 | -0.8644 | 0.01145 | -0.0591 | -75.4934
-9.5 | -0.8071 | 0.01076 | -0.0582 | -75.0093
-9 | -0.7495 | 0.01011 | -0.0574 | -74.1345
-8.5 | -0.6917 | 0.00948 | -0.0567 | -72.9641
-8 | -0.6358 | 0.0086 | -0.0559 | -73.9302
-7.5 | -0.5766 | 0.00818 | -0.0556 | -70.489
-7 | -0.5172 | 0.0078 | -0.0555 | -66.3077
-6.5 | -0.4576 | 0.00744 | -0.0554 | -61.5054
-6 | -0.3978 | 0.00716 | -0.0555 | -55.5587
-5.5 | -0.3377 | 0.00691 | -0.0558 | -48.8712
-5 | -0.2782 | 0.00656 | -0.0559 | -42.4085
-4.5 | -0.218 | 0.00636 | -0.0563 | -34.2767
-4 | -0.1576 | 0.00618 | -0.0568 | -25.5016
-3.5 | -0.0973 | 0.00599 | -0.0573 | -16.2437
-3 | -0.0371 | 0.00583 | -0.0579 | -6.3636
-2.5 | 0.0234 | 0.0057 | -0.0585 | 4.1053
-2 | 0.0838 | 0.00555 | -0.0592 | 15.0991
-1.5 | 0.1442 | 0.00542 | -0.0599 | 26.6052
-1 | 0.204 | 0.00521 | -0.0606 | 39.1555
-0.5 | 0.2633 | 0.00478 | -0.0613 | 55.0837
0 | 0.3223 | 0.00434 | -0.062 | 74.2627
0.5 | 0.3806 | 0.00385 | -0.0627 | 98.8571
1 | 0.4404 | 0.00359 | -0.0635 | 122.6741
1.5 | 0.5009 | 0.00358 | -0.0643 | 139.9162
2 | 0.5615 | 0.00357 | -0.0651 | 157.2829
2.5 | 0.6218 | 0.00364 | -0.0659 | 170.8242
3 | 0.6753 | 0.00443 | -0.0656 | 152.4379
4 | 0.7761 | 0.00627 | -0.0642 | 123.7799
5 | 0.875 | 0.00778 | -0.062 | 112.4679
5.5 | 0.9267 | 0.00826 | -0.0611 | 112.1913
6 | 0.9791 | 0.00864 | -0.0603 | 113.3218
6.5 | 1.0302 | 0.00903 | -0.0593 | 114.0864
7 | 1.0797 | 0.00942 | -0.0578 | 114.6178
7.5 | 1.1236 | 0.00983 | -0.0552 | 114.3032
8 | 1.1742 | 0.01033 | -0.0542 | 113.6689
8.5 | 1.2094 | 0.01087 | -0.0501 | 111.2603
9 | 1.2397 | 0.01161 | -0.0454 | 106.7786
9.5 | 1.2711 | 0.01255 | -0.0414 | 101.2829
10 | 1.3059 | 0.01348 | -0.0381 | 96.8769
10.5 | 1.3397 | 0.01458 | -0.0349 | 91.8861
11 | 1.3712 | 0.01589 | -0.0316 | 86.2933
11.5 | 1.4017 | 0.01737 | -0.0284 | 80.6966
12 | 1.4323 | 0.01894 | -0.0254 | 75.623
12.5 | 1.4607 | 0.02074 | -0.0225 | 70.4291
13 | 1.4864 | 0.02278 | -0.0195 | 65.2502
13.5 | 1.5104 | 0.02504 | -0.0166 | 60.3195
14 | 1.5314 | 0.02765 | -0.0137 | 55.3852
14.5 | 1.5504 | 0.03056 | -0.011 | 50.733
15 | 1.5712 | 0.03351 | -0.0087 | 46.8875
15.5 | 1.5868 | 0.03706 | -0.0065 | 42.8171
16 | 1.6007 | 0.04094 | -0.0047 | 39.0987
16.5 | 1.6099 | 0.04548 | -0.0031 | 35.398
17 | 1.6192 | 0.05027 | -0.0021 | 32.2101
17.5 | 1.6174 | 0.05647 | -0.0016 | 28.6418
18 | 1.6144 | 0.06322 | -0.0018 | 25.5362
18.5 | 1.6044 | 0.07127 | -0.0031 | 22.5116
19 | 1.5849 | 0.08105 | -0.0057 | 19.5546
19.5 | 1.5676 | 0.09127 | -0.0095 | 17.1754
20 | 1.5308 | 0.10506 | -0.016 | 14.5707

## 95. Re 7M Mach 0.50 (1)
BIGFOIL.COM POLAR EXPORT
NACA65-413 a=0.5
NACA65-413 a=0.5 |  |  |  | Cl Max: | 1.239 | at alpha= | 20 | deg
JavaFoil+Calcfoil stall+Eppler ext transition |  |  |  | L/D Max: | 161.426 | at alpha= | 3.5 | deg
Re: | 7000000 |  |  | Cd Min: | 0.00467 | at alpha= | -0.5 | deg
Mach: | 0.5 |  |  | Cl=0 at alpha= | -2.5956 | deg
|  |  |  | @ Cl=0.1, Cd= | 0.0063491
|  |  |  | @ Cl=0.4, Cd= | 0.0047596
|  |  |  | @ Cl=0.6, Cd= | 0.0049561
alpha (deg) | Cl | Cd | Cm | Cl/Cd
-20 | -0.954 | 0.1514 | -0.019 | -6.305
-19.5 | -0.931 | 0.14826 | -0.02 | -6.28
-19 | -0.902 | 0.14551 | -0.02 | -6.201
-18.5 | -0.874 | 0.13815 | -0.02 | -6.329
-18 | -0.845 | 0.13584 | -0.019 | -6.224
-17.5 | -0.819 | 0.12993 | -0.02 | -6.3
-17 | -0.792 | 0.12624 | -0.02 | -6.272
-16.5 | -0.764 | 0.13694 | -0.02 | -5.578
-16 | -0.737 | 0.1182 | -0.02 | -6.238
-15.5 | -0.71 | 0.11079 | -0.02 | -6.405
-15 | -0.683 | 0.1015 | -0.021 | -6.733
-14.5 | -0.656 | 0.09447 | -0.022 | -6.948
-14 | -0.63 | 0.08889 | -0.022 | -7.082
-13.5 | -0.6 | 0.09754 | -0.021 | -6.153
-13 | -0.573 | 0.08978 | -0.022 | -6.383
-12.5 | -0.546 | 0.08264 | -0.022 | -6.607
-12 | -0.519 | 0.07615 | -0.023 | -6.821
-11.5 | -0.493 | 0.07026 | -0.024 | -7.017
-11 | -0.467 | 0.06408 | -0.026 | -7.292
-10.5 | -0.435 | 0.07724 | -0.022 | -5.631
-10 | -0.408 | 0.06683 | -0.022 | -6.1
-9.5 | -0.381 | 0.06045 | -0.024 | -6.299
-9 | -0.354 | 0.05545 | -0.025 | -6.382
-8.5 | -0.329 | 0.0491 | -0.028 | -6.695
-8 | -0.364 | 0.0102 | -0.048 | -35.678
-7.5 | -0.27 | 0.05117 | -0.023 | -5.275
-7 | -0.243 | 0.04625 | -0.024 | -5.246
-6.5 | -0.309 | 0.04313 | -0.025 | -7.161
-6 | -0.394 | 0.00838 | -0.052 | -47
-5.5 | -0.359 | 0.00809 | -0.053 | -44.395
-5 | -0.309 | 0.00758 | -0.054 | -40.78
-4.5 | -0.251 | 0.00727 | -0.055 | -34.545
-4 | -0.188 | 0.007 | -0.056 | -26.877
-3.5 | -0.123 | 0.00685 | -0.056 | -17.89
-3 | -0.055 | 0.00661 | -0.057 | -8.332
-2.5 | 0.013 | 0.00647 | -0.058 | 2.073
-2 | 0.082 | 0.00638 | -0.059 | 12.926
-1.5 | 0.152 | 0.00626 | -0.06 | 24.249
-1 | 0.221 | 0.00609 | -0.061 | 36.322
-0.5 | 0.291 | 0.00467 | -0.062 | 62.404
0 | 0.361 | 0.00472 | -0.062 | 76.427
0.5 | 0.43 | 0.00479 | -0.063 | 89.852
1 | 0.5 | 0.00489 | -0.064 | 102.27
1.5 | 0.569 | 0.00501 | -0.065 | 113.545
2 | 0.638 | 0.00489 | -0.066 | 130.476
2.5 | 0.706 | 0.00494 | -0.067 | 143.079
3 | 0.775 | 0.00513 | -0.068 | 151.23
3.5 | 0.837 | 0.00519 | -0.068 | 161.426
4 | 0.899 | 0.00679 | -0.069 | 132.336
4.5 | 0.957 | 0.0079 | -0.069 | 121.244
5 | 1.009 | 0.01107 | -0.07 | 91.189
5.5 | 1.062 | 0.01169 | -0.071 | 90.852
6 | 1.108 | 0.01242 | -0.071 | 89.201
6.5 | 1.145 | 0.01326 | -0.072 | 86.335
7 | 1.167 | 0.01417 | -0.073 | 82.401
7.5 | 1.154 | 0.01526 | -0.073 | 75.616
8 | 1.044 | 0.01679 | -0.074 | 62.152
8.5 | 0.727 | 0.01789 | -0.075 | 40.615
9 | 0.756 | 0.01943 | -0.075 | 38.926
9.5 | 0.657 | 0.06583 | -0.036 | 9.981
10 | 0.818 | 0.02081 | -0.076 | 39.317
10.5 | 0.847 | 0.02285 | -0.077 | 37.055
11 | 0.868 | 0.02651 | -0.077 | 32.752
11.5 | 0.765 | 0.08341 | -0.041 | 9.167
12 | 0.933 | 0.02722 | -0.079 | 34.297
12.5 | 0.949 | 0.03297 | -0.078 | 28.785
13 | 0.846 | 0.09533 | -0.045 | 8.872
13.5 | 0.875 | 0.09951 | -0.048 | 8.797
14 | 0.899 | 0.09761 | -0.047 | 9.214
14.5 | 0.927 | 0.10652 | -0.049 | 8.699
15 | 0.964 | 0.10567 | -0.056 | 9.126
15.5 | 0.977 | 0.1143 | -0.048 | 8.547
16 | 1.006 | 0.11756 | -0.051 | 8.558
16.5 | 1.042 | 0.12066 | -0.058 | 8.639
17 | 1.073 | 0.12454 | -0.06 | 8.618
17.5 | 1.083 | 0.12981 | -0.053 | 8.346
18 | 1.123 | 0.12959 | -0.06 | 8.668
18.5 | 1.19 | 0.10986 | -0.072 | 10.835
19 | 1.19 | 0.13564 | -0.066 | 8.77
19.5 | 1.193 | 0.14723 | -0.059 | 8.101
20 | 1.239 | 0.14044 | -0.067 | 8.826

## 96. Re 7M Mach 0.50 (2)
BIGFOIL.COM POLAR EXPORT
NACA65-413 a=0.5
NACA65-413 a=0.5 |  |  |  | Cl Max: | 1.2785 | at alpha= | 10 | deg
XFOIL ncrit=9 |  |  |  | L/D Max: | 189.261 | at alpha= | 2.5 | deg
Re: | 7000000 |  |  | Cd Min: | 0.24589 | at alpha= | -19.5 | deg
Mach: | 0.5 |  |  | Cl=0 at alpha= | -2.7173 | deg
|  |  |  | @ Cl=0.1, Cd= | 0.0057498
|  |  |  | @ Cl=0.4, Cd= | 0.004281
|  |  |  | @ Cl=0.6, Cd= | 0.0037031
alpha (deg) | Cl | Cd | Cm | Cl/Cd
-19.5 | -0.6522 | 0.24589 | 0.0315 | -2.6524
-19 | -0.6311 | 0.23731 | 0.0265 | -2.6594
-18.5 | -0.6101 | 0.22852 | 0.0213 | -2.6698
-17.5 | -0.5696 | 0.21063 | 0.0109 | -2.7043
-17 | -0.5491 | 0.20217 | 0.0058 | -2.716
-16.5 | -0.5283 | 0.19384 | 0.0008 | -2.7254
-16 | -0.5102 | 0.18459 | -0.0044 | -2.764
-15.5 | -0.4923 | 0.17565 | -0.0096 | -2.8027
-15 | -0.4725 | 0.16766 | -0.0145 | -2.8182
-14.5 | -0.4544 | 0.1592 | -0.0194 | -2.8543
-13.5 | -0.4231 | 0.14166 | -0.0296 | -2.9867
-12.5 | -0.3925 | 0.12506 | -0.0393 | -3.1385
-12 | -0.3791 | 0.11673 | -0.0441 | -3.2477
-11.5 | -0.3723 | 0.10748 | -0.0495 | -3.4639
-11 | -0.364 | 0.09899 | -0.0545 | -3.6771
-10.5 | -0.353 | 0.09134 | -0.0591 | -3.8647
-10 | -0.3526 | 0.0822 | -0.0645 | -4.2895
-9 | -0.3756 | 0.06143 | -0.0781 | -6.1143
-8.5 | -0.3971 | 0.04897 | -0.0899 | -8.109
-8 | -0.4404 | 0.04078 | -0.0915 | -10.7994
-7.5 | -0.4719 | 0.03373 | -0.0872 | -13.9905
-6.5 | -0.4774 | 0.01697 | -0.0783 | -28.132
-6 | -0.444 | 0.01096 | -0.0739 | -40.5109
-5 | -0.3188 | 0.00764 | -0.0691 | -41.7277
-4.5 | -0.2502 | 0.00696 | -0.0679 | -35.9483
-4 | -0.18 | 0.00659 | -0.0673 | -27.3141
-3.5 | -0.1095 | 0.00632 | -0.0672 | -17.3259
-3 | -0.0393 | 0.00609 | -0.0673 | -6.4532
-2.5 | 0.0302 | 0.00588 | -0.0676 | 5.1361
-2 | 0.0999 | 0.00575 | -0.0681 | 17.3739
-1.5 | 0.1693 | 0.00558 | -0.0687 | 30.3405
-1 | 0.2384 | 0.00543 | -0.0695 | 43.9042
-0.5 | 0.3058 | 0.00505 | -0.0701 | 60.5545
0 | 0.3724 | 0.00453 | -0.0709 | 82.2075
0.5 | 0.4389 | 0.00393 | -0.0717 | 111.6794
1 | 0.5073 | 0.00372 | -0.0725 | 136.371
1.5 | 0.577 | 0.00369 | -0.0734 | 156.3686
2 | 0.647 | 0.00373 | -0.0743 | 173.4584
2.5 | 0.7173 | 0.00379 | -0.0751 | 189.2612
3 | 0.78 | 0.0044 | -0.0747 | 177.2727
3.5 | 0.8269 | 0.00589 | -0.0719 | 140.3905
4 | 0.8736 | 0.00706 | -0.0686 | 123.7394
4.5 | 0.913 | 0.00823 | -0.0639 | 110.9356
5 | 0.9544 | 0.00907 | -0.0592 | 105.226
5.5 | 0.9857 | 0.00972 | -0.0524 | 101.4095
6 | 1.0231 | 0.01051 | -0.047 | 97.3454
6.5 | 1.0584 | 0.01147 | -0.0414 | 92.2755
7 | 1.1119 | 0.01256 | -0.0394 | 88.5271
7.5 | 1.1491 | 0.01411 | -0.0348 | 81.4387
8 | 1.1873 | 0.01579 | -0.0303 | 75.1932
8.5 | 1.2247 | 0.01766 | -0.0259 | 69.3488
9 | 1.2578 | 0.01988 | -0.0211 | 63.2696
9.5 | 1.2765 | 0.02304 | -0.0153 | 55.4036
10 | 1.2785 | 0.02739 | -0.009 | 46.6776
10.5 | 1.2691 | 0.03278 | -0.0028 | 38.7157
11 | 1.2442 | 0.03988 | 0.0029 | 31.1986
11.5 | 1.2166 | 0.04844 | 0.0057 | 25.1156
12 | 1.1855 | 0.05844 | 0.0056 | 20.2858
12.5 | 1.1512 | 0.07005 | 0.0028 | 16.434
13 | 1.1157 | 0.08332 | -0.003 | 13.3905
13.5 | 1.0861 | 0.09744 | -0.011 | 11.1463
14 | 1.0608 | 0.11251 | -0.0207 | 9.4285
14.5 | 1.0408 | 0.12802 | -0.031 | 8.13
15 | 1.0269 | 0.14294 | -0.0403 | 7.1841

## 97. Re 8M Mach 0.00 (1)
BIGFOIL.COM POLAR EXPORT
NACA65-413 a=0.5
NACA65-413 a=0.5 |  |  |  | Cl Max: | 1.292 | at alpha= | 11 | deg
JavaFoil+Calcfoil stall+Eppler ext transition |  |  |  | L/D Max: | 137.103 | at alpha= | 4 | deg
Re: | 8000000 |  |  | Cd Min: | 0.00448 | at alpha= | -1 | deg
Mach: | 0 |  |  | Cl=0 at alpha= | -2.6 | deg
|  |  |  | @ Cl=0.1, Cd= | 0.0059293
|  |  |  | @ Cl=0.4, Cd= | 0.004565
|  |  |  | @ Cl=0.6, Cd= | 0.004884
alpha (deg) | Cl | Cd | Cm | Cl/Cd
-15.5 | -0.585 | 0.10951 | -0.016 | -5.346
-15 | -0.602 | 0.10407 | -0.017 | -5.784
-14.5 | -0.617 | 0.0966 | -0.018 | -6.391
-14 | -0.63 | 0.09128 | -0.018 | -6.902
-13.5 | -0.64 | 0.08631 | -0.019 | -7.418
-13 | -0.648 | 0.08068 | -0.019 | -8.029
-12.5 | -0.654 | 0.07379 | -0.021 | -8.86
-12 | -0.652 | 0.07017 | -0.021 | -9.292
-11.5 | -0.647 | 0.06357 | -0.023 | -10.185
-11 | -0.646 | 0.05319 | -0.027 | -12.146
-10.5 | -0.746 | 0.01046 | -0.039 | -71.288
-10 | -0.728 | 0.0096 | -0.04 | -75.776
-9.5 | -0.697 | 0.00924 | -0.04 | -75.376
-9 | -0.662 | 0.00877 | -0.041 | -75.478
-8.5 | -0.624 | 0.00851 | -0.042 | -73.283
-8 | -0.582 | 0.00823 | -0.042 | -70.738
-7.5 | -0.538 | 0.0079 | -0.043 | -68.065
-7 | -0.491 | 0.00764 | -0.044 | -64.214
-6.5 | -0.441 | 0.00738 | -0.045 | -59.786
-6 | -0.389 | 0.00711 | -0.045 | -54.785
-5.5 | -0.336 | 0.00691 | -0.046 | -48.533
-5 | -0.28 | 0.00675 | -0.047 | -41.509
-4.5 | -0.224 | 0.00659 | -0.047 | -33.9
-4 | -0.166 | 0.00647 | -0.048 | -25.627
-3.5 | -0.107 | 0.00633 | -0.049 | -16.937
-3 | -0.048 | 0.00619 | -0.05 | -7.753
-2.5 | 0.012 | 0.00609 | -0.05 | 1.915
-2 | 0.072 | 0.00599 | -0.051 | 11.944
-1.5 | 0.132 | 0.00586 | -0.052 | 22.481
-1 | 0.192 | 0.00448 | -0.053 | 42.815
-0.5 | 0.252 | 0.00448 | -0.053 | 56.26
0 | 0.313 | 0.0045 | -0.054 | 69.419
0.5 | 0.373 | 0.00452 | -0.055 | 82.372
1 | 0.433 | 0.00462 | -0.056 | 93.63
1.5 | 0.493 | 0.00471 | -0.056 | 104.718
2 | 0.553 | 0.00479 | -0.057 | 115.355
2.5 | 0.613 | 0.00491 | -0.058 | 124.707
3 | 0.673 | 0.00501 | -0.059 | 134.214
3.5 | 0.728 | 0.00539 | -0.059 | 134.999
4 | 0.786 | 0.00573 | -0.06 | 137.103
4.5 | 0.842 | 0.00636 | -0.061 | 132.425
5 | 0.895 | 0.00876 | -0.061 | 102.181
5.5 | 0.947 | 0.0092 | -0.062 | 102.913
6 | 0.998 | 0.00955 | -0.063 | 104.529
6.5 | 1.047 | 0.00993 | -0.063 | 105.414
7 | 1.094 | 0.01037 | -0.064 | 105.485
7.5 | 1.136 | 0.01084 | -0.065 | 104.858
8 | 1.174 | 0.01133 | -0.065 | 103.609
8.5 | 1.208 | 0.01187 | -0.066 | 101.767
9 | 1.237 | 0.01246 | -0.066 | 99.274
9.5 | 1.261 | 0.01302 | -0.067 | 96.871
10 | 1.28 | 0.01375 | -0.068 | 93.095
10.5 | 1.291 | 0.01453 | -0.068 | 88.877
11 | 1.292 | 0.01548 | -0.069 | 83.442
11.5 | 1.286 | 0.01628 | -0.069 | 78.992
12 | 1.272 | 0.01735 | -0.07 | 73.36
12.5 | 1.253 | 0.01857 | -0.07 | 67.451
13 | 1.227 | 0.01981 | -0.071 | 61.972
13.5 | 1.197 | 0.02134 | -0.071 | 56.08
14 | 1.16 | 0.02332 | -0.071 | 49.745
14.5 | 1.119 | 0.02581 | -0.072 | 43.36
15 | 1.078 | 0.02777 | -0.072 | 38.811
15.5 | 1.002 | 0.04209 | -0.069 | 23.806
16 | 0.882 | 0.08988 | -0.056 | 9.809

## 98. Re 8M Mach 0.00 (2)
BIGFOIL.COM POLAR EXPORT
NACA65-413 a=0.5
NACA65-413 a=0.5 |  |  |  | Cl Max: | 1.7348 | at alpha= | 19.5 | deg
XFOIL ncrit=9 |  |  |  | L/D Max: | 164.917 | at alpha= | 2.5 | deg
Re: | 8000000 |  |  | Cd Min: | 0.05732 | at alpha= | 20 | deg
Mach: | 0 |  |  | Cl=0 at alpha= | -2.6842 | deg
|  |  |  | @ Cl=0.1, Cd= | 0.0053377
|  |  |  | @ Cl=0.4, Cd= | 0.0036465
|  |  |  | @ Cl=0.6, Cd= | 0.0036845
alpha (deg) | Cl | Cd | Cm | Cl/Cd
-20 | -1.5265 | 0.03341 | -0.0795 | -45.6899
-19.5 | -1.5309 | 0.02907 | -0.0789 | -52.6625
-19 | -1.5312 | 0.02563 | -0.0769 | -59.7425
-18 | -1.5184 | 0.0212 | -0.0696 | -71.6226
-17.5 | -1.5054 | 0.01984 | -0.0648 | -75.877
-17 | -1.4873 | 0.01879 | -0.0598 | -79.1538
-16.5 | -1.453 | 0.0178 | -0.0575 | -81.6292
-16 | -1.4141 | 0.01693 | -0.0558 | -83.5263
-15.5 | -1.3727 | 0.01607 | -0.0544 | -85.42
-14 | -1.2352 | 0.01397 | -0.0517 | -88.418
-13.5 | -1.1894 | 0.01304 | -0.0508 | -91.2117
-13 | -1.1409 | 0.01229 | -0.0502 | -92.8316
-12.5 | -1.0912 | 0.01161 | -0.0497 | -93.9879
-12 | -1.0402 | 0.01102 | -0.0494 | -94.392
-11.5 | -0.988 | 0.01051 | -0.0493 | -94.0057
-10.5 | -0.8813 | 0.00966 | -0.0493 | -91.2319
-10 | -0.8268 | 0.00934 | -0.0495 | -88.5225
-9.5 | -0.7715 | 0.00907 | -0.0498 | -85.0606
-9 | -0.7174 | 0.00859 | -0.0498 | -83.5157
-8.5 | -0.6629 | 0.00813 | -0.05 | -81.5375
-8 | -0.6075 | 0.00778 | -0.0502 | -78.0848
-7.5 | -0.5516 | 0.00747 | -0.0506 | -73.842
-6.5 | -0.4386 | 0.00695 | -0.0514 | -63.1079
-6 | -0.3816 | 0.00676 | -0.0519 | -56.4497
-5.5 | -0.3247 | 0.00651 | -0.0524 | -49.8771
-5 | -0.2676 | 0.00627 | -0.0529 | -42.6794
-4.5 | -0.2101 | 0.0061 | -0.0535 | -34.4426
-4 | -0.1523 | 0.00595 | -0.0541 | -25.5966
-3.5 | -0.0945 | 0.00578 | -0.0548 | -16.3495
-3 | -0.0367 | 0.00564 | -0.0554 | -6.5071
-2.5 | 0.0214 | 0.00553 | -0.0561 | 3.8698
-2 | 0.0795 | 0.00538 | -0.0568 | 14.777
-1.5 | 0.1377 | 0.00526 | -0.0576 | 26.1787
-1 | 0.1953 | 0.00506 | -0.0582 | 38.5968
-0.5 | 0.2527 | 0.00469 | -0.059 | 53.8806
0 | 0.3097 | 0.00432 | -0.0597 | 71.6898
0.5 | 0.3662 | 0.00383 | -0.0604 | 95.6136
1 | 0.4233 | 0.00352 | -0.0611 | 120.2557
1.5 | 0.4816 | 0.00348 | -0.062 | 138.3908
2 | 0.5397 | 0.00349 | -0.0627 | 154.6418
2.5 | 0.597 | 0.00362 | -0.0634 | 164.9171
3 | 0.6463 | 0.00468 | -0.063 | 138.0983
3.5 | 0.6972 | 0.00544 | -0.0628 | 128.1618
4 | 0.7479 | 0.00613 | -0.0625 | 122.0065
4.5 | 0.798 | 0.00678 | -0.0621 | 117.6991
5 | 0.8482 | 0.00736 | -0.0616 | 115.2446
5.5 | 0.8992 | 0.00782 | -0.0612 | 114.9872
6 | 0.951 | 0.00815 | -0.061 | 116.6871
6.5 | 1.0024 | 0.00846 | -0.0607 | 118.487
7 | 1.0524 | 0.00882 | -0.0602 | 119.3197
7.5 | 1.1009 | 0.00916 | -0.0594 | 120.1856
8 | 1.145 | 0.00954 | -0.0577 | 120.021
8.5 | 1.1968 | 0.00991 | -0.0577 | 120.7669
9 | 1.2413 | 0.01041 | -0.0564 | 119.2411
9.5 | 1.2817 | 0.01099 | -0.0543 | 116.6242
10 | 1.3117 | 0.01152 | -0.0501 | 113.8628
10.5 | 1.3422 | 0.01218 | -0.0465 | 110.197
11 | 1.3733 | 0.01297 | -0.0433 | 105.8828
11.5 | 1.4026 | 0.01395 | -0.0401 | 100.5448
12 | 1.4315 | 0.01506 | -0.0372 | 95.0531
12.5 | 1.4618 | 0.01618 | -0.0346 | 90.3461
13 | 1.4918 | 0.0174 | -0.0323 | 85.7356
13.5 | 1.5186 | 0.01886 | -0.0298 | 80.5196
14 | 1.5423 | 0.0206 | -0.0272 | 74.8689
14.5 | 1.5678 | 0.0223 | -0.025 | 70.3049
15 | 1.5921 | 0.02414 | -0.023 | 65.9528
15.5 | 1.6122 | 0.02636 | -0.0208 | 61.1608
16 | 1.63 | 0.02885 | -0.0187 | 56.4991
16.5 | 1.6487 | 0.03143 | -0.017 | 52.4563
17 | 1.6682 | 0.03404 | -0.0156 | 49.0071
17.5 | 1.6837 | 0.03711 | -0.0142 | 45.3705
18 | 1.6999 | 0.04024 | -0.0132 | 42.244
18.5 | 1.7128 | 0.04383 | -0.0123 | 39.0783
19 | 1.7169 | 0.04846 | -0.0116 | 35.4292
19.5 | 1.7348 | 0.05184 | -0.0115 | 33.4645
20 | 1.7348 | 0.05732 | -0.0114 | 30.2652

## 99. Re 8M Mach 0.10 (1)
BIGFOIL.COM POLAR EXPORT
NACA65-413 a=0.5
NACA65-413 a=0.5 |  |  |  | Cl Max: | 1.287 | at alpha= | 10.5 | deg
JavaFoil+Calcfoil stall+Eppler ext transition |  |  |  | L/D Max: | 136.319 | at alpha= | 4 | deg
Re: | 8000000 |  |  | Cd Min: | 0.00449 | at alpha= | -0.5 | deg
Mach: | 0.1 |  |  | Cl=0 at alpha= | -2.6 | deg
|  |  |  | @ Cl=0.1, Cd= | 0.0059233
|  |  |  | @ Cl=0.4, Cd= | 0.0045867
|  |  |  | @ Cl=0.6, Cd= | 0.0048538
alpha (deg) | Cl | Cd | Cm | Cl/Cd
-15.5 | -0.551 | 0.11212 | -0.016 | -4.91
-15 | -0.571 | 0.1058 | -0.016 | -5.393
-14.5 | -0.589 | 0.09806 | -0.017 | -6.01
-14 | -0.606 | 0.0933 | -0.018 | -6.491
-13.5 | -0.619 | 0.0876 | -0.018 | -7.07
-13 | -0.63 | 0.08173 | -0.019 | -7.709
-12.5 | -0.638 | 0.07663 | -0.02 | -8.32
-12 | -0.64 | 0.07177 | -0.021 | -8.913
-11.5 | -0.634 | 0.06797 | -0.021 | -9.323
-11 | -0.63 | 0.05976 | -0.024 | -10.54
-10.5 | -0.727 | 0.01191 | -0.038 | -61.004
-10 | -0.724 | 0.00978 | -0.04 | -73.994
-9.5 | -0.694 | 0.00933 | -0.041 | -74.436
-9 | -0.661 | 0.00889 | -0.041 | -74.364
-8.5 | -0.624 | 0.00856 | -0.042 | -72.869
-8 | -0.583 | 0.00826 | -0.043 | -70.544
-7.5 | -0.539 | 0.00798 | -0.043 | -67.536
-7 | -0.492 | 0.00772 | -0.044 | -63.711
-6.5 | -0.442 | 0.00744 | -0.045 | -59.436
-6 | -0.391 | 0.00714 | -0.046 | -54.701
-5.5 | -0.337 | 0.00693 | -0.046 | -48.643
-5 | -0.281 | 0.00674 | -0.047 | -41.73
-4.5 | -0.225 | 0.0066 | -0.048 | -34.02
-4 | -0.167 | 0.00645 | -0.048 | -25.808
-3.5 | -0.108 | 0.00634 | -0.049 | -16.992
-3 | -0.048 | 0.0062 | -0.05 | -7.779
-2.5 | 0.012 | 0.00611 | -0.051 | 1.92
-2 | 0.072 | 0.00597 | -0.051 | 12.041
-1.5 | 0.132 | 0.00587 | -0.052 | 22.55
-1 | 0.193 | 0.00451 | -0.053 | 42.717
-0.5 | 0.254 | 0.00449 | -0.054 | 56.467
0 | 0.314 | 0.00451 | -0.054 | 69.605
0.5 | 0.375 | 0.00457 | -0.055 | 81.991
1 | 0.435 | 0.00461 | -0.056 | 94.355
1.5 | 0.495 | 0.00469 | -0.057 | 105.619
2 | 0.555 | 0.00478 | -0.057 | 116.327
2.5 | 0.616 | 0.00488 | -0.058 | 126.05
3 | 0.676 | 0.00502 | -0.059 | 134.701
3.5 | 0.732 | 0.00539 | -0.06 | 135.865
4 | 0.79 | 0.00579 | -0.06 | 136.319
4.5 | 0.846 | 0.00642 | -0.061 | 131.832
5 | 0.898 | 0.00892 | -0.062 | 100.67
5.5 | 0.951 | 0.00925 | -0.062 | 102.819
6 | 1.002 | 0.00961 | -0.063 | 104.272
6.5 | 1.051 | 0.01 | -0.064 | 105.079
7 | 1.098 | 0.01045 | -0.064 | 105.058
7.5 | 1.14 | 0.01095 | -0.065 | 104.097
8 | 1.177 | 0.01145 | -0.065 | 102.833
8.5 | 1.21 | 0.01198 | -0.066 | 100.977
9 | 1.238 | 0.01259 | -0.067 | 98.312
9.5 | 1.261 | 0.01325 | -0.067 | 95.157
10 | 1.278 | 0.01392 | -0.068 | 91.753
10.5 | 1.287 | 0.01474 | -0.068 | 87.305
11 | 1.284 | 0.01572 | -0.069 | 81.701
11.5 | 1.275 | 0.01656 | -0.07 | 76.97
12 | 1.257 | 0.01767 | -0.07 | 71.145
12.5 | 1.233 | 0.01897 | -0.071 | 64.988
13 | 1.202 | 0.02035 | -0.071 | 59.067
13.5 | 1.166 | 0.02194 | -0.071 | 53.127
14 | 1.123 | 0.0242 | -0.072 | 46.415
14.5 | 1.075 | 0.02733 | -0.072 | 39.331
15 | 1.018 | 0.03282 | -0.071 | 31.024
15.5 | 0.865 | 0.09214 | -0.053 | 9.384

## 100. Re 8M Mach 0.10 (2)
BIGFOIL.COM POLAR EXPORT
NACA65-413 a=0.5
NACA65-413 a=0.5 |  |  |  | Cl Max: | 1.7221 | at alpha= | 19.5 | deg
XFOIL ncrit=9 |  |  |  | L/D Max: | 155.616 | at alpha= | 2 | deg
Re: | 8000000 |  |  | Cd Min: | 0.06223 | at alpha= | 20 | deg
Mach: | 0.1 |  |  | Cl=0 at alpha= | -2.6855 | deg
|  |  |  | @ Cl=0.1, Cd= | 0.0053427
|  |  |  | @ Cl=0.4, Cd= | 0.0036656
|  |  |  | @ Cl=0.6, Cd= | 0.0041216
alpha (deg) | Cl | Cd | Cm | Cl/Cd
-20 | -1.4564 | 0.04327 | -0.0806 | -33.6584
-19.5 | -1.4773 | 0.03604 | -0.083 | -40.9906
-18 | -1.4873 | 0.02416 | -0.0783 | -61.5604
-17.5 | -1.4841 | 0.02191 | -0.0736 | -67.7362
-17 | -1.4751 | 0.02025 | -0.0682 | -72.8444
-16.5 | -1.4572 | 0.019 | -0.063 | -76.6947
-16 | -1.4219 | 0.01792 | -0.0605 | -79.3471
-15.5 | -1.3824 | 0.01691 | -0.0585 | -81.7504
-15 | -1.3388 | 0.01606 | -0.057 | -83.3624
-14.5 | -1.2936 | 0.01523 | -0.0557 | -84.9376
-13.5 | -1.1982 | 0.0137 | -0.0536 | -87.4599
-13 | -1.1503 | 0.01279 | -0.0526 | -89.9375
-12.5 | -1.1007 | 0.01199 | -0.0519 | -91.8015
-12 | -1.0494 | 0.01133 | -0.0513 | -92.6214
-11.5 | -0.9967 | 0.01076 | -0.051 | -92.6301
-11 | -0.9432 | 0.01027 | -0.0508 | -91.8403
-10.5 | -0.8889 | 0.00983 | -0.0507 | -90.4273
-10 | -0.8338 | 0.00947 | -0.0507 | -88.0465
-9.5 | -0.7778 | 0.00918 | -0.0508 | -84.7277
-9 | -0.7224 | 0.00881 | -0.0509 | -81.9977
-8.5 | -0.668 | 0.00823 | -0.0508 | -81.1665
-8 | -0.6121 | 0.00785 | -0.051 | -77.9745
-7.5 | -0.5557 | 0.00753 | -0.0512 | -73.7981
-7 | -0.4989 | 0.00725 | -0.0516 | -68.8138
-6.5 | -0.4417 | 0.00699 | -0.052 | -63.1903
-6 | -0.3843 | 0.00678 | -0.0524 | -56.6814
-5.5 | -0.3268 | 0.00654 | -0.0529 | -49.9694
-5 | -0.2693 | 0.00629 | -0.0533 | -42.814
-4.5 | -0.2114 | 0.00611 | -0.0539 | -34.599
-4 | -0.1532 | 0.00596 | -0.0545 | -25.7047
-3.5 | -0.095 | 0.00579 | -0.0551 | -16.4076
-3 | -0.0368 | 0.00565 | -0.0558 | -6.5133
-2.5 | 0.0217 | 0.00553 | -0.0565 | 3.9241
-2 | 0.0802 | 0.00538 | -0.0572 | 14.9071
-1.5 | 0.1386 | 0.00527 | -0.0579 | 26.2998
-1 | 0.1967 | 0.00507 | -0.0586 | 38.7968
-0.5 | 0.2543 | 0.00469 | -0.0593 | 54.2217
0 | 0.3117 | 0.00433 | -0.06 | 71.9861
0.5 | 0.3685 | 0.00383 | -0.0608 | 96.2141
1 | 0.426 | 0.00353 | -0.0615 | 120.6799
1.5 | 0.4847 | 0.00349 | -0.0623 | 138.8825
2 | 0.5431 | 0.00349 | -0.0631 | 155.616
3 | 0.6503 | 0.00468 | -0.0634 | 138.953
3.5 | 0.7014 | 0.00545 | -0.0631 | 128.6972
4 | 0.7521 | 0.00616 | -0.0628 | 122.0942
4.5 | 0.8023 | 0.00683 | -0.0622 | 117.4671
5 | 0.8525 | 0.00742 | -0.0617 | 114.8922
5.5 | 0.9039 | 0.00786 | -0.0613 | 115
6 | 0.956 | 0.0082 | -0.061 | 116.5854
6.5 | 1.0075 | 0.00852 | -0.0607 | 118.2512
7 | 1.0578 | 0.00887 | -0.0601 | 119.2559
7.5 | 1.1061 | 0.00923 | -0.0591 | 119.8375
8 | 1.1497 | 0.0096 | -0.0571 | 119.7604
8.5 | 1.202 | 0.01001 | -0.0571 | 120.0799
9 | 1.2458 | 0.01053 | -0.0555 | 118.3096
9.5 | 1.282 | 0.01112 | -0.0524 | 115.2878
10 | 1.3114 | 0.0117 | -0.0481 | 112.0855
10.5 | 1.3431 | 0.01241 | -0.0447 | 108.2272
11 | 1.3742 | 0.01328 | -0.0415 | 103.4789
11.5 | 1.4034 | 0.01434 | -0.0383 | 97.8661
12 | 1.4337 | 0.01547 | -0.0355 | 92.6761
12.5 | 1.4639 | 0.01667 | -0.0329 | 87.8164
13 | 1.4929 | 0.01802 | -0.0303 | 82.8468
13.5 | 1.5185 | 0.01966 | -0.0277 | 77.238
14 | 1.5437 | 0.0214 | -0.0252 | 72.1355
14.5 | 1.5672 | 0.02332 | -0.0228 | 67.2041
15 | 1.5905 | 0.02533 | -0.0206 | 62.7912
15.5 | 1.6093 | 0.02777 | -0.0184 | 57.951
16 | 1.6286 | 0.03032 | -0.0164 | 53.7137
16.5 | 1.6468 | 0.03306 | -0.0147 | 49.8125
17 | 1.6667 | 0.03581 | -0.0133 | 46.5429
17.5 | 1.6789 | 0.03934 | -0.0119 | 42.6767
18 | 1.6939 | 0.04278 | -0.0109 | 39.5956
18.5 | 1.7051 | 0.04676 | -0.0101 | 36.4649
19 | 1.7076 | 0.0518 | -0.0095 | 32.9653
19.5 | 1.7221 | 0.05581 | -0.0096 | 30.8565
20 | 1.7165 | 0.06223 | -0.0099 | 27.5832

## 101. Re 8M Mach 0.25 (1)
BIGFOIL.COM POLAR EXPORT
NACA65-413 a=0.5
NACA65-413 a=0.5 |  |  |  | Cl Max: | 1.253 | at alpha= | 10 | deg
JavaFoil+Calcfoil stall+Eppler ext transition |  |  |  | L/D Max: | 143.262 | at alpha= | 3 | deg
Re: | 8000000 |  |  | Cd Min: | 0.00451 | at alpha= | -1 | deg
Mach: | 0.25 |  |  | Cl=0 at alpha= | -2.5968 | deg
|  |  |  | @ Cl=0.1, Cd= | 0.0059871
|  |  |  | @ Cl=0.4, Cd= | 0.0045994
|  |  |  | @ Cl=0.6, Cd= | 0.11605
alpha (deg) | Cl | Cd | Cm | Cl/Cd
-14 | -0.388 | 0.10699 | -0.017 | -3.624
-13.5 | -0.436 | 0.0962 | -0.017 | -4.528
-13 | -0.478 | 0.08905 | -0.018 | -5.366
-12.5 | -0.513 | 0.08316 | -0.018 | -6.175
-12 | -0.541 | 0.07804 | -0.019 | -6.928
-11.5 | -0.556 | 0.07366 | -0.019 | -7.546
-11 | -0.565 | 0.06784 | -0.02 | -8.333
-10.5 | -0.565 | 0.06308 | -0.021 | -8.958
-10 | -0.558 | 0.05817 | -0.023 | -9.591
-9.5 | -0.55 | 0.05003 | -0.027 | -11.002
-9 | -0.646 | 0.00946 | -0.042 | -68.292
-8.5 | -0.616 | 0.00893 | -0.043 | -68.983
-8 | -0.581 | 0.00854 | -0.044 | -68.017
-7.5 | -0.541 | 0.00822 | -0.045 | -65.838
-7 | -0.497 | 0.00785 | -0.045 | -63.298
-6.5 | -0.449 | 0.00758 | -0.046 | -59.206
-6 | -0.398 | 0.00727 | -0.047 | -54.664
-5.5 | -0.344 | 0.00709 | -0.048 | -48.509
-5 | -0.288 | 0.00684 | -0.048 | -42.046
-4.5 | -0.23 | 0.00669 | -0.049 | -34.354
-4 | -0.171 | 0.00652 | -0.05 | -26.208
-3.5 | -0.111 | 0.0064 | -0.051 | -17.267
-3 | -0.05 | 0.00627 | -0.051 | -7.902
-2.5 | 0.012 | 0.00612 | -0.052 | 1.968
-2 | 0.074 | 0.00605 | -0.053 | 12.212
-1.5 | 0.136 | 0.0059 | -0.054 | 23.032
-1 | 0.198 | 0.00451 | -0.054 | 43.877
-0.5 | 0.261 | 0.00452 | -0.055 | 57.645
0 | 0.323 | 0.00456 | -0.056 | 70.724
0.5 | 0.385 | 0.00458 | -0.057 | 84.073
1 | 0.447 | 0.00466 | -0.057 | 95.907
1.5 | 0.509 | 0.00474 | -0.058 | 107.463
2 | 0.571 | 0.00487 | -0.059 | 117.298
2.5 | 0.633 | 0.00498 | -0.06 | 126.959
3 | 0.695 | 0.00485 | -0.061 | 143.262
3.5 | 0.751 | 0.00556 | -0.061 | 135.16
4 | 0.811 | 0.00596 | -0.062 | 136.027
4.5 | 0.868 | 0.0063 | -0.063 | 137.884
5 | 0.92 | 0.00922 | -0.063 | 99.785
5.5 | 0.973 | 0.0096 | -0.064 | 101.363
6 | 1.024 | 0.01 | -0.064 | 102.418
6.5 | 1.073 | 0.01045 | -0.065 | 102.703
7 | 1.119 | 0.01095 | -0.066 | 102.167
7.5 | 1.158 | 0.01149 | -0.066 | 100.848
8 | 1.191 | 0.01211 | -0.067 | 98.351
8.5 | 1.219 | 0.01273 | -0.068 | 95.735
9 | 1.238 | 0.01343 | -0.068 | 92.181
9.5 | 1.25 | 0.01418 | -0.069 | 88.188
10 | 1.253 | 0.01511 | -0.069 | 82.955
10.5 | 1.244 | 0.01619 | -0.07 | 76.865
11 | 1.217 | 0.01737 | -0.071 | 70.069
11.5 | 1.176 | 0.01871 | -0.071 | 62.877
12 | 1.124 | 0.02019 | -0.071 | 55.641
12.5 | 1.056 | 0.02245 | -0.072 | 47.053
13 | 0.977 | 0.02559 | -0.072 | 38.17
13.5 | 0.774 | 0.08489 | -0.048 | 9.116
14 | 0.69 | 0.09838 | -0.041 | 7.01
14.5 | 0.608 | 0.10855 | -0.037 | 5.597
15 | 0.523 | 0.11605 | -0.037 | 4.508

## 102. Re 8M Mach 0.25 (2)
BIGFOIL.COM POLAR EXPORT
NACA65-413 a=0.5
NACA65-413 a=0.5 |  |  |  | Cl Max: | 1.6371 | at alpha= | 17 | deg
XFOIL ncrit=9 |  |  |  | L/D Max: | 170.824 | at alpha= | 2.5 | deg
Re: | 8000000 |  |  | Cd Min: | 0.1945 | at alpha= | -18.5 | deg
Mach: | 0.25 |  |  | Cl=0 at alpha= | -2.6903 | deg
|  |  |  | @ Cl=0.1, Cd= | 0.0053901
|  |  |  | @ Cl=0.4, Cd= | 0.003749
|  |  |  | @ Cl=0.6, Cd= | 0.0035926
alpha (deg) | Cl | Cd | Cm | Cl/Cd
-18.5 | -0.6095 | 0.1945 | 0.0106 | -3.1337
-18 | -0.592 | 0.18809 | 0.0064 | -3.1474
-17.5 | -0.5749 | 0.18147 | 0.002 | -3.168
-17 | -0.5584 | 0.17467 | -0.0023 | -3.1969
-16.5 | -1.1254 | 0.05244 | -0.0856 | -21.4607
-16 | -1.1757 | 0.04066 | -0.0931 | -28.9154
-15.5 | -1.2214 | 0.03235 | -0.0945 | -37.7558
-15 | -1.251 | 0.02706 | -0.0908 | -46.2306
-14.5 | -1.2746 | 0.02334 | -0.083 | -54.6101
-14 | -1.2614 | 0.02108 | -0.0768 | -59.8387
-13.5 | -1.224 | 0.01939 | -0.0731 | -63.1253
-13 | -1.1823 | 0.01773 | -0.0699 | -66.6836
-12.5 | -1.1353 | 0.0163 | -0.0672 | -69.6503
-12 | -1.0915 | 0.01437 | -0.0644 | -75.9569
-11.5 | -1.04 | 0.01307 | -0.0623 | -79.5715
-11 | -0.9847 | 0.01216 | -0.0608 | -80.9786
-10.5 | -0.9281 | 0.01138 | -0.0595 | -81.5554
-10 | -0.8704 | 0.01072 | -0.0584 | -81.194
-9.5 | -0.8118 | 0.01018 | -0.0576 | -79.7446
-9 | -0.7535 | 0.00959 | -0.0569 | -78.5714
-8.5 | -0.695 | 0.00905 | -0.0563 | -76.7956
-8 | -0.6376 | 0.00836 | -0.0557 | -76.2679
-7.5 | -0.5786 | 0.0079 | -0.0553 | -73.2405
-7 | -0.519 | 0.00753 | -0.0552 | -68.9243
-6.5 | -0.4591 | 0.00721 | -0.0552 | -63.6755
-6 | -0.3991 | 0.00694 | -0.0553 | -57.5072
-5.5 | -0.3388 | 0.0067 | -0.0556 | -50.5672
-5 | -0.2789 | 0.00641 | -0.0558 | -43.5101
-4.5 | -0.2187 | 0.00619 | -0.0562 | -35.3312
-4 | -0.1582 | 0.00601 | -0.0567 | -26.3228
-3.5 | -0.0978 | 0.00587 | -0.0572 | -16.661
-3 | -0.0375 | 0.00569 | -0.0578 | -6.5905
-2 | 0.0836 | 0.00542 | -0.0591 | 15.4244
-1.5 | 0.144 | 0.00531 | -0.0598 | 27.1186
-1 | 0.2042 | 0.00511 | -0.0606 | 39.9609
-0.5 | 0.2637 | 0.00474 | -0.0613 | 55.6329
0 | 0.3228 | 0.00437 | -0.062 | 73.8673
0.5 | 0.3814 | 0.00384 | -0.0628 | 99.3229
1 | 0.4407 | 0.00355 | -0.0635 | 124.1408
2 | 0.562 | 0.00351 | -0.0652 | 160.114
2.5 | 0.6218 | 0.00364 | -0.0659 | 170.8242
3 | 0.6727 | 0.00469 | -0.0653 | 143.4328
3.5 | 0.7242 | 0.00555 | -0.0648 | 130.4865
4.5 | 0.8261 | 0.00704 | -0.0633 | 117.3438
5 | 0.8768 | 0.00767 | -0.0623 | 114.3155
5.5 | 0.9298 | 0.00809 | -0.0617 | 114.932
6 | 0.9829 | 0.00846 | -0.061 | 116.182
6.5 | 1.0343 | 0.00885 | -0.06 | 116.8701
7 | 1.0853 | 0.00922 | -0.0588 | 117.7115
7.5 | 1.1316 | 0.00966 | -0.0568 | 117.1429
8 | 1.1762 | 0.01003 | -0.0543 | 117.2682
8.5 | 1.221 | 0.01058 | -0.0521 | 115.4064
9 | 1.2485 | 0.0113 | -0.0467 | 110.4867
9.5 | 1.2817 | 0.0121 | -0.0428 | 105.9256
10 | 1.316 | 0.013 | -0.0394 | 101.2308
10.5 | 1.3493 | 0.01407 | -0.036 | 95.8991
11 | 1.38 | 0.01539 | -0.0325 | 89.6686
11.5 | 1.4124 | 0.01672 | -0.0294 | 84.4737
12 | 1.4427 | 0.01827 | -0.0263 | 78.9655
12.5 | 1.4703 | 0.02008 | -0.0232 | 73.2221
13 | 1.4968 | 0.02204 | -0.0202 | 67.9129
13.5 | 1.5206 | 0.02428 | -0.0171 | 62.6277
14 | 1.5412 | 0.02687 | -0.0141 | 57.3576
14.5 | 1.5629 | 0.02953 | -0.0115 | 52.9258
15 | 1.5847 | 0.03237 | -0.0092 | 48.9558
15.5 | 1.6018 | 0.03572 | -0.007 | 44.8432
16 | 1.6165 | 0.03948 | -0.005 | 40.9448
16.5 | 1.6253 | 0.04395 | -0.0033 | 36.9807
17 | 1.6371 | 0.04843 | -0.0021 | 33.8034
17.5 | 1.6346 | 0.05458 | -0.0014 | 29.9487
18 | 1.6342 | 0.06091 | -0.0013 | 26.8297
18.5 | 1.6235 | 0.06886 | -0.0023 | 23.5768
19 | 1.6051 | 0.07832 | -0.0046 | 20.4941
19.5 | 1.5861 | 0.08859 | -0.0082 | 17.9038
20 | 1.5374 | 0.10398 | -0.0154 | 14.7855

## 103. Re 8M Mach 0.50 (1)
BIGFOIL.COM POLAR EXPORT
NACA65-413 a=0.5
NACA65-413 a=0.5 |  |  |  | Cl Max: | 1.268 | at alpha= | 20 | deg
JavaFoil+Calcfoil stall+Eppler ext transition |  |  |  | L/D Max: | 149.891 | at alpha= | 3 | deg
Re: | 8000000 |  |  | Cd Min: | 0.00467 | at alpha= | -0.5 | deg
Mach: | 0.5 |  |  | Cl=0 at alpha= | -2.5956 | deg
|  |  |  | @ Cl=0.1, Cd= | 0.0061994
|  |  |  | @ Cl=0.4, Cd= | 0.0047539
|  |  |  | @ Cl=0.6, Cd= | 0.0049606
alpha (deg) | Cl | Cd | Cm | Cl/Cd
-20 | -0.955 | 0.1497 | -0.019 | -6.378
-19.5 | -0.932 | 0.14694 | -0.02 | -6.341
-19 | -0.903 | 0.14303 | -0.02 | -6.316
-18.5 | -0.875 | 0.13644 | -0.02 | -6.413
-18 | -0.846 | 0.1346 | -0.019 | -6.282
-17.5 | -0.819 | 0.12895 | -0.02 | -6.349
-17 | -0.792 | 0.12506 | -0.02 | -6.332
-16.5 | -0.764 | 0.13463 | -0.02 | -5.675
-16 | -0.738 | 0.11776 | -0.021 | -6.264
-15.5 | -0.71 | 0.10943 | -0.021 | -6.49
-15 | -0.684 | 0.09974 | -0.022 | -6.86
-14.5 | -0.658 | 0.09343 | -0.022 | -7.044
-14 | -0.632 | 0.08674 | -0.023 | -7.286
-13.5 | -0.6 | 0.09788 | -0.021 | -6.133
-13 | -0.573 | 0.08815 | -0.022 | -6.503
-12.5 | -0.546 | 0.08144 | -0.023 | -6.71
-12 | -0.52 | 0.07523 | -0.024 | -6.914
-11.5 | -0.494 | 0.06839 | -0.025 | -7.229
-11 | -0.47 | 0.06115 | -0.028 | -7.691
-10.5 | -0.435 | 0.07629 | -0.022 | -5.702
-10 | -0.408 | 0.06652 | -0.022 | -6.129
-9.5 | -0.381 | 0.05926 | -0.024 | -6.43
-9 | -0.354 | 0.05482 | -0.025 | -6.462
-8.5 | -0.332 | 0.04563 | -0.031 | -7.279
-8 | -0.368 | 0.00963 | -0.049 | -38.149
-7.5 | -0.27 | 0.05085 | -0.023 | -5.31
-7 | -0.243 | 0.04587 | -0.024 | -5.291
-6.5 | -0.309 | 0.04277 | -0.025 | -7.224
-6 | -0.394 | 0.00821 | -0.052 | -47.948
-5.5 | -0.359 | 0.00791 | -0.053 | -45.398
-5 | -0.309 | 0.00747 | -0.054 | -41.369
-4.5 | -0.251 | 0.00709 | -0.055 | -35.388
-4 | -0.188 | 0.00688 | -0.056 | -27.343
-3.5 | -0.123 | 0.00668 | -0.056 | -18.34
-3 | -0.055 | 0.00652 | -0.057 | -8.449
-2.5 | 0.013 | 0.00635 | -0.058 | 2.113
-2 | 0.082 | 0.00622 | -0.059 | 13.261
-1.5 | 0.152 | 0.00614 | -0.06 | 24.725
-1 | 0.221 | 0.00601 | -0.061 | 36.825
-0.5 | 0.291 | 0.00467 | -0.062 | 62.38
0 | 0.361 | 0.00472 | -0.062 | 76.472
0.5 | 0.43 | 0.00478 | -0.063 | 90
1 | 0.5 | 0.00487 | -0.064 | 102.539
1.5 | 0.569 | 0.00501 | -0.065 | 113.656
2 | 0.638 | 0.0049 | -0.066 | 130.183
2.5 | 0.706 | 0.00502 | -0.067 | 140.764
3 | 0.775 | 0.00517 | -0.068 | 149.891
3.5 | 0.836 | 0.00637 | -0.068 | 131.234
4 | 0.898 | 0.00714 | -0.069 | 125.777
4.5 | 0.953 | 0.01012 | -0.069 | 94.181
5 | 1.01 | 0.01082 | -0.07 | 93.307
5.5 | 1.063 | 0.01143 | -0.071 | 92.995
6 | 1.109 | 0.01214 | -0.071 | 91.321
6.5 | 1.146 | 0.01294 | -0.072 | 88.518
7 | 1.168 | 0.01384 | -0.073 | 84.446
7.5 | 1.155 | 0.0149 | -0.073 | 77.484
8 | 1.045 | 0.01638 | -0.074 | 63.777
8.5 | 0.728 | 0.01748 | -0.075 | 41.613
9 | 0.757 | 0.01902 | -0.075 | 39.796
9.5 | 0.657 | 0.06502 | -0.036 | 10.111
10 | 0.819 | 0.02028 | -0.077 | 40.383
10.5 | 0.848 | 0.02226 | -0.077 | 38.083
11 | 0.872 | 0.02539 | -0.077 | 34.338
11.5 | 0.765 | 0.08299 | -0.041 | 9.217
12 | 0.935 | 0.0264 | -0.079 | 35.422
12.5 | 0.956 | 0.0307 | -0.079 | 31.138
13 | 0.847 | 0.09344 | -0.046 | 9.066
13.5 | 0.876 | 0.09779 | -0.049 | 8.962
14 | 0.907 | 0.09371 | -0.052 | 9.674
14.5 | 0.93 | 0.10371 | -0.051 | 8.966
15 | 0.974 | 0.09919 | -0.06 | 9.816
15.5 | 0.977 | 0.11115 | -0.049 | 8.791
16 | 1.009 | 0.11594 | -0.053 | 8.701
16.5 | 1.05 | 0.11437 | -0.061 | 9.184
17 | 1.079 | 0.11981 | -0.062 | 9.004
17.5 | 1.086 | 0.12818 | -0.054 | 8.469
18 | 1.144 | 0.11524 | -0.067 | 9.923
18.5 | 1.233 | 0.08484 | -0.079 | 14.535
19 | 1.198 | 0.12846 | -0.068 | 9.324
19.5 | 1.199 | 0.14291 | -0.062 | 8.387
20 | 1.268 | 0.12009 | -0.073 | 10.555

## 104. Re 8M Mach 0.50 (2)
BIGFOIL.COM POLAR EXPORT
NACA65-413 a=0.5
NACA65-413 a=0.5 |  |  |  | Cl Max: | 1.2914 | at alpha= | 10 | deg
XFOIL ncrit=9 |  |  |  | L/D Max: | 192.466 | at alpha= | 2.5 | deg
Re: | 8000000 |  |  | Cd Min: | 0.2531 | at alpha= | -20 | deg
Mach: | 0.5 |  |  | Cl=0 at alpha= | -2.7138 | deg
|  |  |  | @ Cl=0.1, Cd= | 0.0055894
|  |  |  | @ Cl=0.4, Cd= | 0.0042355
|  |  |  | @ Cl=0.6, Cd= | 0.0036263
alpha (deg) | Cl | Cd | Cm | Cl/Cd
-20 | -0.6753 | 0.2531 | 0.0366 | -2.6681
-19.5 | -0.6533 | 0.24555 | 0.0317 | -2.6606
-19 | -0.6317 | 0.23705 | 0.0265 | -2.6648
-18.5 | -0.6103 | 0.22846 | 0.0213 | -2.6714
-18 | -0.5896 | 0.21956 | 0.0161 | -2.6854
-17.5 | -0.5691 | 0.21082 | 0.0109 | -2.6995
-17 | -0.551 | 0.20125 | 0.0056 | -2.7379
-16.5 | -0.5299 | 0.19308 | 0.0005 | -2.7445
-15.5 | -0.494 | 0.17498 | -0.0099 | -2.8232
-15 | -0.4748 | 0.16678 | -0.0148 | -2.8469
-14.5 | -0.4564 | 0.15848 | -0.0197 | -2.8799
-14 | -0.4422 | 0.14914 | -0.025 | -2.965
-13.5 | -0.4261 | 0.14076 | -0.03 | -3.0271
-13 | -0.4061 | 0.13352 | -0.0345 | -3.0415
-12.5 | -0.3945 | 0.12446 | -0.0397 | -3.1697
-12 | -0.3829 | 0.11578 | -0.0447 | -3.3071
-11.5 | -0.3773 | 0.10631 | -0.0502 | -3.5491
-11 | -0.3699 | 0.09772 | -0.0553 | -3.7853
-10.5 | -0.3596 | 0.08998 | -0.06 | -3.9964
-10 | -0.3585 | 0.08109 | -0.0653 | -4.421
-9.5 | -0.3694 | 0.07069 | -0.0719 | -5.2256
-9 | -0.3825 | 0.06017 | -0.0793 | -6.357
-8.5 | -0.4046 | 0.04797 | -0.0909 | -8.4344
-8 | -0.4489 | 0.04021 | -0.0913 | -11.1639
-7.5 | -0.4791 | 0.03298 | -0.0871 | -14.527
-7 | -0.4891 | 0.02471 | -0.0828 | -19.7936
-6.5 | -0.4872 | 0.01562 | -0.0776 | -31.1908
-6 | -0.45 | 0.01017 | -0.0733 | -44.2478
-5.5 | -0.3889 | 0.00824 | -0.0705 | -47.1966
-5 | -0.3211 | 0.00733 | -0.0688 | -43.8063
-4.5 | -0.251 | 0.00684 | -0.0678 | -36.6959
-4 | -0.181 | 0.00639 | -0.0672 | -28.3255
-3.5 | -0.1102 | 0.00614 | -0.0671 | -17.9479
-3 | -0.0399 | 0.00595 | -0.0672 | -6.7059
-2.5 | 0.0298 | 0.00575 | -0.0675 | 5.1826
-2 | 0.0997 | 0.00559 | -0.0681 | 17.8354
-1.5 | 0.1692 | 0.00545 | -0.0687 | 31.0459
-1 | 0.2384 | 0.00533 | -0.0695 | 44.728
-0.5 | 0.3063 | 0.005 | -0.0702 | 61.26
0.5 | 0.4399 | 0.00391 | -0.0718 | 112.5064
1 | 0.5079 | 0.00367 | -0.0726 | 138.3924
1.5 | 0.5779 | 0.00362 | -0.0736 | 159.6409
2 | 0.6479 | 0.00364 | -0.0745 | 177.9945
2.5 | 0.7179 | 0.00373 | -0.0752 | 192.4665
3 | 0.7757 | 0.00469 | -0.0741 | 165.3945
3.5 | 0.8243 | 0.00602 | -0.0715 | 136.9269
4 | 0.8725 | 0.00709 | -0.0685 | 123.0606
4.5 | 0.915 | 0.00815 | -0.0643 | 112.2699
5 | 0.9605 | 0.0089 | -0.0602 | 107.9213
5.5 | 0.9963 | 0.00947 | -0.054 | 105.2059
6 | 1.0327 | 0.01024 | -0.0484 | 100.8496
6.5 | 1.0711 | 0.01114 | -0.0432 | 96.149
7 | 1.1229 | 0.01217 | -0.0408 | 92.2679
8 | 1.1992 | 0.01516 | -0.0313 | 79.1029
8.5 | 1.2371 | 0.01697 | -0.0267 | 72.8992
9 | 1.2679 | 0.01929 | -0.0216 | 65.7284
9.5 | 1.29 | 0.02225 | -0.016 | 57.9775
10 | 1.2914 | 0.02656 | -0.0094 | 48.622
10.5 | 1.28 | 0.03198 | -0.0029 | 40.025
11 | 1.2519 | 0.03921 | 0.003 | 31.9281
11.5 | 1.2246 | 0.04765 | 0.0059 | 25.6999
12 | 1.1938 | 0.05752 | 0.006 | 20.7545
12.5 | 1.16 | 0.06895 | 0.0034 | 16.8238
13 | 1.1244 | 0.08207 | -0.0021 | 13.7005
13.5 | 1.0948 | 0.09603 | -0.0099 | 11.4006
14 | 1.0692 | 0.11102 | -0.0195 | 9.6307
14.5 | 1.0452 | 0.12711 | -0.0303 | 8.2228
15 | 1.031 | 0.14213 | -0.0398 | 7.2539

## 105. Re 10M Mach 0.00 (1)
BIGFOIL.COM POLAR EXPORT
NACA65-413 a=0.5
NACA65-413 a=0.5 |  |  |  | Cl Max: | 1.294 | at alpha= | 11 | deg
JavaFoil+Calcfoil stall+Eppler ext transition |  |  |  | L/D Max: | 127.52 | at alpha= | 4 | deg
Re: | 10000000 |  |  | Cd Min: | 0.00449 | at alpha= | -0.5 | deg
Mach: | 0 |  |  | Cl=0 at alpha= | -2.6 | deg
|  |  |  | @ Cl=0.1, Cd= | 0.0057687
|  |  |  | @ Cl=0.4, Cd= | 0.004578
|  |  |  | @ Cl=0.6, Cd= | 0.0050215
alpha (deg) | Cl | Cd | Cm | Cl/Cd
-16 | -0.567 | 0.11699 | -0.016 | -4.851
-15.5 | -0.586 | 0.1095 | -0.016 | -5.349
-15 | -0.603 | 0.10178 | -0.017 | -5.921
-14.5 | -0.618 | 0.09488 | -0.018 | -6.518
-14 | -0.631 | 0.08965 | -0.019 | -7.042
-13.5 | -0.642 | 0.08374 | -0.019 | -7.665
-13 | -0.65 | 0.0779 | -0.021 | -8.347
-12.5 | -0.654 | 0.07354 | -0.021 | -8.891
-12 | -0.653 | 0.06949 | -0.022 | -9.393
-11.5 | -0.647 | 0.06358 | -0.023 | -10.181
-11 | -0.754 | 0.01195 | -0.037 | -63.094
-10.5 | -0.752 | 0.0092 | -0.039 | -81.749
-10 | -0.728 | 0.00932 | -0.04 | -78.104
-9.5 | -0.697 | 0.00887 | -0.04 | -78.515
-9 | -0.662 | 0.00852 | -0.041 | -77.719
-8.5 | -0.624 | 0.00826 | -0.042 | -75.532
-8 | -0.582 | 0.00793 | -0.042 | -73.402
-7.5 | -0.538 | 0.00768 | -0.043 | -70.031
-7 | -0.491 | 0.00743 | -0.044 | -66.1
-6.5 | -0.441 | 0.00716 | -0.045 | -61.587
-6 | -0.389 | 0.00688 | -0.045 | -56.616
-5.5 | -0.336 | 0.00671 | -0.046 | -49.988
-5 | -0.28 | 0.00651 | -0.047 | -43.035
-4.5 | -0.224 | 0.00638 | -0.047 | -35.036
-4 | -0.166 | 0.00629 | -0.048 | -26.374
-3.5 | -0.107 | 0.00615 | -0.049 | -17.432
-3 | -0.048 | 0.00601 | -0.05 | -7.982
-2.5 | 0.012 | 0.00589 | -0.05 | 1.981
-2 | 0.072 | 0.00582 | -0.051 | 12.3
-1.5 | 0.132 | 0.00571 | -0.052 | 23.034
-1 | 0.192 | 0.00481 | -0.053 | 39.866
-0.5 | 0.252 | 0.00449 | -0.053 | 56.142
0 | 0.313 | 0.00453 | -0.054 | 68.979
0.5 | 0.373 | 0.00456 | -0.055 | 81.668
1 | 0.433 | 0.0046 | -0.056 | 94.026
1.5 | 0.493 | 0.00469 | -0.056 | 104.953
2 | 0.553 | 0.00481 | -0.057 | 115.013
2.5 | 0.613 | 0.00508 | -0.058 | 120.708
3 | 0.673 | 0.00538 | -0.059 | 125.121
3.5 | 0.728 | 0.00573 | -0.059 | 126.961
4 | 0.786 | 0.00616 | -0.06 | 127.52
4.5 | 0.842 | 0.00668 | -0.061 | 126.139
5 | 0.895 | 0.00859 | -0.061 | 104.199
5.5 | 0.948 | 0.00891 | -0.062 | 106.391
6 | 1 | 0.00925 | -0.063 | 108.079
6.5 | 1.049 | 0.00961 | -0.063 | 109.121
7 | 1.095 | 0.01002 | -0.064 | 109.324
7.5 | 1.138 | 0.01044 | -0.065 | 108.98
8 | 1.176 | 0.01091 | -0.065 | 107.746
8.5 | 1.21 | 0.01141 | -0.066 | 106.071
9 | 1.239 | 0.01198 | -0.066 | 103.394
9.5 | 1.263 | 0.01255 | -0.067 | 100.649
10 | 1.282 | 0.01321 | -0.068 | 97.023
10.5 | 1.293 | 0.01402 | -0.068 | 92.266
11 | 1.294 | 0.01484 | -0.069 | 87.185
11.5 | 1.288 | 0.01559 | -0.069 | 82.621
12 | 1.275 | 0.01659 | -0.07 | 76.827
12.5 | 1.255 | 0.01775 | -0.07 | 70.704
13 | 1.23 | 0.01892 | -0.071 | 65.016
13.5 | 1.199 | 0.02035 | -0.071 | 58.943
14 | 1.163 | 0.02217 | -0.072 | 52.473
14.5 | 1.123 | 0.02436 | -0.072 | 46.087
15 | 1.081 | 0.0265 | -0.072 | 40.784
15.5 | 1.024 | 0.03311 | -0.071 | 30.936
16 | 0.917 | 0.06638 | -0.063 | 13.817

## 106. Re 10M Mach 0.00 (2)
BIGFOIL.COM POLAR EXPORT
NACA65-413 a=0.5
NACA65-413 a=0.5 |  |  |  | Cl Max: | 1.7551 | at alpha= | 19.5 | deg
XFOIL ncrit=9 |  |  |  | L/D Max: | 157.035 | at alpha= | 2 | deg
Re: | 10000000 |  |  | Cd Min: | 0.05492 | at alpha= | 20 | deg
Mach: | 0 |  |  | Cl=0 at alpha= | -2.6804 | deg
|  |  |  | @ Cl=0.1, Cd= | 0.005157
|  |  |  | @ Cl=0.4, Cd= | 0.0036517
|  |  |  | @ Cl=0.6, Cd= | 0.0039853
alpha (deg) | Cl | Cd | Cm | Cl/Cd
-20 | -1.5667 | 0.02991 | -0.0794 | -52.3805
-19.5 | -1.5661 | 0.02641 | -0.0779 | -59.2995
-19 | -1.5585 | 0.02381 | -0.0754 | -65.4557
-18.5 | -1.5493 | 0.02195 | -0.0718 | -70.5831
-18 | -1.5425 | 0.02014 | -0.0669 | -76.5889
-17.5 | -1.5344 | 0.01879 | -0.0607 | -81.6605
-17 | -1.5065 | 0.01763 | -0.0575 | -85.4509
-16.5 | -1.4702 | 0.01663 | -0.0555 | -88.4065
-16 | -1.4294 | 0.01578 | -0.054 | -90.583
-15.5 | -1.3861 | 0.01499 | -0.0527 | -92.4683
-15 | -1.3405 | 0.01429 | -0.0518 | -93.8069
-14.5 | -1.2936 | 0.01362 | -0.051 | -94.978
-14 | -1.2451 | 0.01302 | -0.0504 | -95.6298
-13.5 | -1.1954 | 0.01246 | -0.05 | -95.939
-13 | -1.1456 | 0.01185 | -0.0496 | -96.6751
-12.5 | -1.0959 | 0.01114 | -0.0491 | -98.3752
-12 | -1.0448 | 0.01052 | -0.0488 | -99.3156
-11.5 | -0.9926 | 0.00999 | -0.0486 | -99.3594
-11 | -0.9396 | 0.00952 | -0.0486 | -98.6975
-10.5 | -0.8856 | 0.00913 | -0.0487 | -96.9989
-10 | -0.831 | 0.00878 | -0.0489 | -94.6469
-9.5 | -0.7755 | 0.00852 | -0.0492 | -91.0211
-9 | -0.72 | 0.00824 | -0.0495 | -87.3786
-8.5 | -0.6649 | 0.00786 | -0.0497 | -84.5929
-8 | -0.6095 | 0.00748 | -0.0499 | -81.484
-7.5 | -0.5536 | 0.00716 | -0.0503 | -77.3184
-7 | -0.4972 | 0.00688 | -0.0507 | -72.2674
-6.5 | -0.4404 | 0.00665 | -0.0511 | -66.2256
-6 | -0.3832 | 0.00645 | -0.0517 | -59.4109
-5.5 | -0.3258 | 0.00628 | -0.0522 | -51.879
-5 | -0.2686 | 0.00606 | -0.0528 | -44.3234
-4.5 | -0.211 | 0.00585 | -0.0534 | -36.0684
-4 | -0.1532 | 0.00571 | -0.054 | -26.8301
-3 | -0.0372 | 0.00542 | -0.0553 | -6.8635
-2.5 | 0.021 | 0.00531 | -0.0561 | 3.9548
-2 | 0.0791 | 0.0052 | -0.0568 | 15.2115
-1.5 | 0.1374 | 0.00508 | -0.0575 | 27.0472
-1 | 0.1955 | 0.00491 | -0.0583 | 39.8167
-0.5 | 0.2529 | 0.00463 | -0.059 | 54.622
0 | 0.3104 | 0.00433 | -0.0597 | 71.6859
0.5 | 0.3672 | 0.0039 | -0.0605 | 94.1538
1 | 0.424 | 0.00347 | -0.0612 | 122.1902
1.5 | 0.4822 | 0.00344 | -0.062 | 140.1744
2 | 0.5402 | 0.00344 | -0.0628 | 157.0349
2.5 | 0.5949 | 0.00388 | -0.0632 | 153.3247
3 | 0.6443 | 0.0049 | -0.0628 | 131.4898
3.5 | 0.6961 | 0.00555 | -0.0627 | 125.4234
4 | 0.7475 | 0.00618 | -0.0625 | 120.9547
4.5 | 0.7991 | 0.00671 | -0.0623 | 119.0909
5 | 0.8502 | 0.00723 | -0.0619 | 117.5934
5.5 | 0.9029 | 0.00757 | -0.0619 | 119.2734
6 | 0.9555 | 0.00788 | -0.0618 | 121.2563
6.5 | 1.0072 | 0.00821 | -0.0616 | 122.6797
7 | 1.0585 | 0.00851 | -0.0613 | 124.3831
7.5 | 1.1078 | 0.00888 | -0.0606 | 124.7523
8 | 1.1562 | 0.00921 | -0.0598 | 125.5375
8.5 | 1.2002 | 0.00954 | -0.0581 | 125.8071
9 | 1.2493 | 0.01002 | -0.0577 | 124.6806
9.5 | 1.2933 | 0.0105 | -0.0563 | 123.1714
10 | 1.3323 | 0.01099 | -0.0539 | 121.2284
10.5 | 1.3594 | 0.01158 | -0.0493 | 117.3921
11 | 1.3878 | 0.01235 | -0.0454 | 112.3725
11.5 | 1.4171 | 0.01325 | -0.0421 | 106.9509
12 | 1.4486 | 0.01416 | -0.0393 | 102.3023
12.5 | 1.479 | 0.01521 | -0.0367 | 97.2387
13 | 1.5072 | 0.01645 | -0.034 | 91.6231
13.5 | 1.5327 | 0.01793 | -0.0312 | 85.4824
14 | 1.5599 | 0.0194 | -0.0288 | 80.4072
14.5 | 1.5837 | 0.02114 | -0.0263 | 74.9149
15 | 1.6074 | 0.02297 | -0.0241 | 69.9782
15.5 | 1.6274 | 0.02513 | -0.0218 | 64.7593
16 | 1.6491 | 0.02727 | -0.0199 | 60.473
16.5 | 1.6671 | 0.02979 | -0.0179 | 55.9617
17 | 1.6902 | 0.03205 | -0.0166 | 52.7363
17.5 | 1.7005 | 0.03545 | -0.0148 | 47.969
18 | 1.7172 | 0.03848 | -0.0137 | 44.6258
18.5 | 1.7304 | 0.04195 | -0.0126 | 41.2491
19 | 1.7358 | 0.04634 | -0.0117 | 37.4579
19.5 | 1.7551 | 0.04948 | -0.0116 | 35.4709
20 | 1.7544 | 0.05492 | -0.0113 | 31.9446

## 107. Re 10M Mach 0.10 (1)
BIGFOIL.COM POLAR EXPORT
NACA65-413 a=0.5
NACA65-413 a=0.5 |  |  |  | Cl Max: | 1.289 | at alpha= | 10.5 | deg
JavaFoil+Calcfoil stall+Eppler ext transition |  |  |  | L/D Max: | 132.515 | at alpha= | 4.5 | deg
Re: | 10000000 |  |  | Cd Min: | 0.00451 | at alpha= | -0.5 | deg
Mach: | 0.1 |  |  | Cl=0 at alpha= | -2.6 | deg
|  |  |  | @ Cl=0.1, Cd= | 0.0057627
|  |  |  | @ Cl=0.4, Cd= | 0.0045667
|  |  |  | @ Cl=0.6, Cd= | 0.0049971
alpha (deg) | Cl | Cd | Cm | Cl/Cd
-15.5 | -0.551 | 0.11181 | -0.016 | -4.924
-15 | -0.571 | 0.10456 | -0.017 | -5.458
-14.5 | -0.59 | 0.09661 | -0.018 | -6.11
-14 | -0.607 | 0.09082 | -0.018 | -6.678
-13.5 | -0.621 | 0.08552 | -0.019 | -7.256
-13 | -0.632 | 0.07959 | -0.02 | -7.94
-12.5 | -0.64 | 0.0739 | -0.021 | -8.66
-12 | -0.64 | 0.07121 | -0.021 | -8.987
-11.5 | -0.636 | 0.06584 | -0.022 | -9.661
-11 | -0.64 | 0.05296 | -0.027 | -12.082
-10.5 | -0.742 | 0.01009 | -0.039 | -73.552
-10 | -0.724 | 0.00948 | -0.04 | -76.337
-9.5 | -0.694 | 0.00898 | -0.041 | -77.301
-9 | -0.661 | 0.00856 | -0.041 | -77.168
-8.5 | -0.624 | 0.00829 | -0.042 | -75.251
-8 | -0.583 | 0.00794 | -0.043 | -73.393
-7.5 | -0.539 | 0.00769 | -0.043 | -70.084
-7 | -0.492 | 0.00744 | -0.044 | -66.124
-6.5 | -0.442 | 0.00716 | -0.045 | -61.766
-6 | -0.391 | 0.00691 | -0.046 | -56.539
-5.5 | -0.337 | 0.00671 | -0.046 | -50.228
-5 | -0.281 | 0.00656 | -0.047 | -42.911
-4.5 | -0.225 | 0.0064 | -0.048 | -35.072
-4 | -0.167 | 0.00627 | -0.048 | -26.562
-3.5 | -0.108 | 0.00613 | -0.049 | -17.564
-3 | -0.048 | 0.00602 | -0.05 | -8.011
-2.5 | 0.012 | 0.00593 | -0.051 | 1.977
-2 | 0.072 | 0.0058 | -0.051 | 12.4
-1.5 | 0.132 | 0.00572 | -0.052 | 23.124
-1 | 0.193 | 0.00482 | -0.053 | 40.023
-0.5 | 0.254 | 0.00451 | -0.054 | 56.252
0 | 0.314 | 0.00452 | -0.054 | 69.524
0.5 | 0.375 | 0.00455 | -0.055 | 82.325
1 | 0.435 | 0.00459 | -0.056 | 94.808
1.5 | 0.495 | 0.0047 | -0.057 | 105.328
2 | 0.555 | 0.00482 | -0.057 | 115.286
2.5 | 0.616 | 0.00506 | -0.058 | 121.668
3 | 0.675 | 0.0054 | -0.059 | 125.013
3.5 | 0.732 | 0.00577 | -0.06 | 126.708
4 | 0.79 | 0.00616 | -0.06 | 128.218
4.5 | 0.846 | 0.00639 | -0.061 | 132.515
5 | 0.899 | 0.00863 | -0.062 | 104.167
5.5 | 0.952 | 0.00897 | -0.062 | 106.199
6 | 1.004 | 0.00931 | -0.063 | 107.798
6.5 | 1.053 | 0.00967 | -0.064 | 108.897
7 | 1.099 | 0.01009 | -0.064 | 109.013
7.5 | 1.142 | 0.01053 | -0.065 | 108.393
8 | 1.179 | 0.01103 | -0.066 | 106.945
8.5 | 1.212 | 0.01153 | -0.066 | 105.111
9 | 1.24 | 0.01211 | -0.067 | 102.423
9.5 | 1.263 | 0.01274 | -0.067 | 99.102
10 | 1.28 | 0.01342 | -0.068 | 95.331
10.5 | 1.289 | 0.01422 | -0.069 | 90.629
11 | 1.286 | 0.01507 | -0.069 | 85.371
11.5 | 1.276 | 0.01597 | -0.07 | 79.911
12 | 1.259 | 0.01691 | -0.07 | 74.488
12.5 | 1.235 | 0.01813 | -0.071 | 68.128
13 | 1.204 | 0.01954 | -0.071 | 61.616
13.5 | 1.168 | 0.02091 | -0.072 | 55.884
14 | 1.125 | 0.02322 | -0.072 | 48.476
14.5 | 1.079 | 0.02577 | -0.072 | 41.851
15 | 1.017 | 0.03264 | -0.071 | 31.149
15.5 | 0.926 | 0.05434 | -0.066 | 17.048

## 108. Re 10M Mach 0.10 (2)
BIGFOIL.COM POLAR EXPORT
NACA65-413 a=0.5
NACA65-413 a=0.5 |  |  |  | Cl Max: | 1.7453 | at alpha= | 20 | deg
XFOIL ncrit=9 |  |  |  | L/D Max: | 157.565 | at alpha= | 2 | deg
Re: | 10000000 |  |  | Cd Min: | 0.05872 | at alpha= | 20 | deg
Mach: | 0.1 |  |  | Cl=0 at alpha= | -2.6812 | deg
|  |  |  | @ Cl=0.1, Cd= | 0.005165
|  |  |  | @ Cl=0.4, Cd= | 0.0036707
|  |  |  | @ Cl=0.6, Cd= | 0.0038901
alpha (deg) | Cl | Cd | Cm | Cl/Cd
-20 | -1.4792 | 0.04064 | -0.082 | -36.3976
-19.5 | -1.5011 | 0.03376 | -0.0836 | -44.4639
-19 | -1.5287 | 0.02765 | -0.0824 | -55.2875
-18.5 | -1.5244 | 0.02479 | -0.0799 | -61.4925
-18 | -1.5196 | 0.0225 | -0.0758 | -67.5378
-17.5 | -1.5092 | 0.02076 | -0.0711 | -72.6975
-17 | -1.5004 | 0.01934 | -0.0649 | -77.5801
-16.5 | -1.4757 | 0.01787 | -0.061 | -82.5797
-16 | -1.4395 | 0.01669 | -0.0585 | -86.2493
-15.5 | -1.3977 | 0.01574 | -0.0568 | -88.7992
-15 | -1.3526 | 0.01492 | -0.0554 | -90.6568
-14.5 | -1.3058 | 0.01415 | -0.0542 | -92.2827
-14 | -1.257 | 0.01349 | -0.0533 | -93.1801
-13.5 | -1.2068 | 0.01287 | -0.0526 | -93.7685
-13 | -1.1558 | 0.01227 | -0.052 | -94.1972
-12.5 | -1.1055 | 0.01153 | -0.0513 | -95.8803
-12 | -1.0541 | 0.01082 | -0.0507 | -97.4214
-11.5 | -1.0015 | 0.01023 | -0.0503 | -97.8983
-11 | -0.948 | 0.00971 | -0.0501 | -97.6313
-10.5 | -0.8934 | 0.00928 | -0.05 | -96.2716
-10 | -0.8382 | 0.0089 | -0.05 | -94.1798
-9.5 | -0.7821 | 0.00861 | -0.0502 | -90.8362
-9 | -0.7259 | 0.00832 | -0.0504 | -87.2476
-8.5 | -0.6698 | 0.00799 | -0.0506 | -83.8298
-8 | -0.6142 | 0.00755 | -0.0507 | -81.351
-7.5 | -0.5577 | 0.00721 | -0.0509 | -77.3509
-7 | -0.5008 | 0.00692 | -0.0513 | -72.3699
-6.5 | -0.4436 | 0.00668 | -0.0517 | -66.4072
-6 | -0.3859 | 0.00647 | -0.0522 | -59.6445
-5.5 | -0.3281 | 0.00629 | -0.0527 | -52.1622
-5 | -0.2704 | 0.00607 | -0.0532 | -44.547
-4.5 | -0.2124 | 0.00587 | -0.0538 | -36.184
-4 | -0.1541 | 0.00572 | -0.0544 | -26.9406
-3.5 | -0.0957 | 0.00561 | -0.0551 | -17.0588
-3 | -0.0373 | 0.00543 | -0.0557 | -6.8692
-2.5 | 0.0212 | 0.00531 | -0.0564 | 3.9925
-2 | 0.0797 | 0.00521 | -0.0571 | 15.2975
-1.5 | 0.1384 | 0.00508 | -0.0579 | 27.2441
-1 | 0.1969 | 0.00492 | -0.0586 | 40.0203
-0.5 | 0.2546 | 0.00464 | -0.0593 | 54.8707
0 | 0.3125 | 0.00433 | -0.0601 | 72.1709
0.5 | 0.3695 | 0.0039 | -0.0608 | 94.7436
1 | 0.4267 | 0.00347 | -0.0616 | 122.9683
1.5 | 0.4852 | 0.00344 | -0.0624 | 141.0465
2 | 0.5436 | 0.00345 | -0.0632 | 157.5652
2.5 | 0.5988 | 0.00387 | -0.0636 | 154.7287
3.5 | 0.7003 | 0.00557 | -0.063 | 125.7271
4 | 0.7518 | 0.0062 | -0.0627 | 121.2581
4.5 | 0.8036 | 0.00674 | -0.0625 | 119.2285
5 | 0.8547 | 0.00727 | -0.0621 | 117.5653
5.5 | 0.9078 | 0.00761 | -0.062 | 119.2904
6 | 0.9607 | 0.00792 | -0.0618 | 121.3005
6.5 | 1.0125 | 0.00826 | -0.0615 | 122.5787
7 | 1.0641 | 0.00856 | -0.0612 | 124.3107
7.5 | 1.1134 | 0.00895 | -0.0604 | 124.4022
8 | 1.1618 | 0.00929 | -0.0595 | 125.0592
8.5 | 1.2049 | 0.00962 | -0.0574 | 125.2495
9 | 1.2545 | 0.01013 | -0.057 | 123.8401
9.5 | 1.2981 | 0.01062 | -0.0553 | 122.2316
10 | 1.3307 | 0.01113 | -0.0515 | 119.5597
10.5 | 1.3593 | 0.01179 | -0.0472 | 115.2926
11 | 1.3884 | 0.01264 | -0.0435 | 109.8418
11.5 | 1.4189 | 0.01357 | -0.0403 | 104.5615
12 | 1.4507 | 0.01455 | -0.0375 | 99.7045
12.5 | 1.4808 | 0.01569 | -0.0347 | 94.3786
13 | 1.5076 | 0.0171 | -0.0318 | 88.1637
13.5 | 1.5345 | 0.01859 | -0.0292 | 82.5444
14 | 1.5604 | 0.02022 | -0.0266 | 77.1711
14.5 | 1.5816 | 0.02224 | -0.0239 | 71.1151
15 | 1.606 | 0.02412 | -0.0217 | 66.5837
15.5 | 1.6277 | 0.02629 | -0.0195 | 61.9133
16 | 1.6491 | 0.02858 | -0.0175 | 57.7012
16.5 | 1.6641 | 0.0315 | -0.0154 | 52.8286
17 | 1.6874 | 0.03388 | -0.0141 | 49.8052
17.5 | 1.6965 | 0.03759 | -0.0123 | 45.1317
18 | 1.7114 | 0.04095 | -0.0112 | 41.7924
18.5 | 1.7228 | 0.04482 | -0.0103 | 38.4382
19 | 1.7274 | 0.04953 | -0.0095 | 34.8758
19.5 | 1.7425 | 0.05336 | -0.0094 | 32.6555
20 | 1.7453 | 0.05872 | -0.0095 | 29.7224

## 109. Re 10M Mach 0.25 (1)
BIGFOIL.COM POLAR EXPORT
NACA65-413 a=0.5
NACA65-413 a=0.5 |  |  |  | Cl Max: | 1.255 | at alpha= | 10 | deg
JavaFoil+Calcfoil stall+Eppler ext transition |  |  |  | L/D Max: | 131.833 | at alpha= | 4.5 | deg
Re: | 10000000 |  |  | Cd Min: | 0.00453 | at alpha= | -0.5 | deg
Mach: | 0.25 |  |  | Cl=0 at alpha= | -2.5968 | deg
|  |  |  | @ Cl=0.1, Cd= | 0.0058023
|  |  |  | @ Cl=0.4, Cd= | 0.0046197
|  |  |  | @ Cl=0.6, Cd= | 0.11723
alpha (deg) | Cl | Cd | Cm | Cl/Cd
-14.5 | -0.335 | 0.1126 | -0.016 | -2.973
-14 | -0.388 | 0.10559 | -0.017 | -3.672
-13.5 | -0.436 | 0.09615 | -0.017 | -4.531
-13 | -0.478 | 0.08676 | -0.018 | -5.51
-12.5 | -0.514 | 0.08227 | -0.019 | -6.247
-12 | -0.541 | 0.07674 | -0.019 | -7.052
-11.5 | -0.557 | 0.07212 | -0.02 | -7.718
-11 | -0.567 | 0.06585 | -0.022 | -8.611
-10.5 | -0.565 | 0.06298 | -0.021 | -8.972
-10 | -0.561 | 0.05587 | -0.024 | -10.034
-9.5 | -0.656 | 0.0104 | -0.041 | -63.044
-9 | -0.646 | 0.00908 | -0.042 | -71.141
-8.5 | -0.616 | 0.0086 | -0.043 | -71.636
-8 | -0.581 | 0.00831 | -0.044 | -69.879
-7.5 | -0.541 | 0.00799 | -0.045 | -67.743
-7 | -0.497 | 0.00763 | -0.045 | -65.13
-6.5 | -0.449 | 0.00737 | -0.046 | -60.935
-6 | -0.398 | 0.00707 | -0.047 | -56.26
-5.5 | -0.344 | 0.00682 | -0.048 | -50.432
-5 | -0.288 | 0.00667 | -0.048 | -43.12
-4.5 | -0.23 | 0.00653 | -0.049 | -35.233
-4 | -0.171 | 0.00633 | -0.05 | -26.969
-3.5 | -0.111 | 0.00622 | -0.051 | -17.774
-3 | -0.05 | 0.00608 | -0.051 | -8.137
-2.5 | 0.012 | 0.00594 | -0.052 | 2.026
-2 | 0.074 | 0.00584 | -0.053 | 12.644
-1.5 | 0.136 | 0.00575 | -0.054 | 23.619
-1 | 0.198 | 0.00485 | -0.054 | 40.855
-0.5 | 0.261 | 0.00453 | -0.055 | 57.581
0 | 0.323 | 0.00456 | -0.056 | 70.817
0.5 | 0.385 | 0.00461 | -0.057 | 83.514
1 | 0.447 | 0.00465 | -0.057 | 96.139
1.5 | 0.509 | 0.00475 | -0.058 | 107.151
2 | 0.571 | 0.00487 | -0.059 | 117.254
2.5 | 0.633 | 0.00515 | -0.06 | 122.968
3 | 0.694 | 0.00548 | -0.06 | 126.566
3.5 | 0.751 | 0.0059 | -0.061 | 127.402
4 | 0.811 | 0.00633 | -0.062 | 128.119
4.5 | 0.868 | 0.00658 | -0.063 | 131.833
5 | 0.921 | 0.00892 | -0.063 | 103.252
5.5 | 0.974 | 0.00928 | -0.064 | 104.996
6 | 1.026 | 0.00968 | -0.065 | 106.016
6.5 | 1.075 | 0.01009 | -0.065 | 106.53
7 | 1.12 | 0.01056 | -0.066 | 106.06
7.5 | 1.16 | 0.01107 | -0.067 | 104.787
8 | 1.193 | 0.01166 | -0.067 | 102.338
8.5 | 1.22 | 0.01225 | -0.068 | 99.6
9 | 1.24 | 0.01294 | -0.068 | 95.821
9.5 | 1.252 | 0.01363 | -0.069 | 91.861
10 | 1.255 | 0.01448 | -0.07 | 86.704
10.5 | 1.246 | 0.01552 | -0.07 | 80.275
11 | 1.219 | 0.01675 | -0.071 | 72.756
11.5 | 1.179 | 0.0179 | -0.071 | 65.86
12 | 1.126 | 0.01929 | -0.072 | 58.38
12.5 | 1.06 | 0.02134 | -0.072 | 49.664
13 | 0.982 | 0.02388 | -0.072 | 41.122
13.5 | 0.87 | 0.03514 | -0.069 | 24.765
14 | 0.691 | 0.09647 | -0.042 | 7.164
14.5 | 0.607 | 0.10938 | -0.037 | 5.553
15 | 0.523 | 0.11723 | -0.037 | 4.462

## 110. Re 10M Mach 0.25 (2)
BIGFOIL.COM POLAR EXPORT
NACA65-413 a=0.5
NACA65-413 a=0.5 |  |  |  | Cl Max: | 1.6588 | at alpha= | 17 | deg
XFOIL ncrit=9 |  |  |  | L/D Max: | 162.601 | at alpha= | 2 | deg
Re: | 10000000 |  |  | Cd Min: | 0.21284 | at alpha= | -19.5 | deg
Mach: | 0.25 |  |  | Cl=0 at alpha= | -2.686 | deg
|  |  |  | @ Cl=0.1, Cd= | 0.0052112
|  |  |  | @ Cl=0.4, Cd= | 0.0037827
|  |  |  | @ Cl=0.6, Cd= | 0.0037011
alpha (deg) | Cl | Cd | Cm | Cl/Cd
-19.5 | -0.631 | 0.21284 | 0.021 | -2.9647
-19 | -0.629 | 0.20049 | 0.0149 | -3.1373
-18.5 | -0.614 | 0.19311 | 0.0102 | -3.1795
-18 | -0.5971 | 0.1864 | 0.0058 | -3.2033
-17.5 | -0.5807 | 0.17956 | 0.0013 | -3.234
-17 | -1.1551 | 0.05617 | -0.0838 | -20.5644
-16.5 | -1.2025 | 0.0436 | -0.0928 | -27.5803
-16 | -1.2495 | 0.03439 | -0.0961 | -36.3332
-15.5 | -1.2778 | 0.02859 | -0.0941 | -44.6939
-15 | -1.311 | 0.02392 | -0.0876 | -54.8077
-14.5 | -1.3202 | 0.02116 | -0.079 | -62.3913
-14 | -1.2977 | 0.0185 | -0.074 | -70.1459
-13.5 | -1.2541 | 0.01699 | -0.0707 | -73.814
-13 | -1.2053 | 0.01571 | -0.0679 | -76.7218
-12.5 | -1.1538 | 0.01456 | -0.0656 | -79.2445
-12 | -1.1005 | 0.01351 | -0.0635 | -81.4582
-11.5 | -1.0484 | 0.01223 | -0.0614 | -85.7236
-11 | -0.9937 | 0.01121 | -0.0598 | -88.6441
-10.5 | -0.9362 | 0.01047 | -0.0585 | -89.4174
-9.5 | -0.8183 | 0.00939 | -0.0568 | -87.1459
-9 | -0.7591 | 0.00891 | -0.0562 | -85.1964
-8.5 | -0.6997 | 0.00844 | -0.0557 | -82.9028
-8 | -0.6396 | 0.00811 | -0.0554 | -78.8656
-7.5 | -0.581 | 0.00755 | -0.055 | -76.9536
-7 | -0.5213 | 0.00718 | -0.0549 | -72.6045
-6.5 | -0.4613 | 0.00687 | -0.0549 | -67.147
-6 | -0.4009 | 0.00661 | -0.0551 | -60.6505
-5.5 | -0.3405 | 0.0064 | -0.0553 | -53.2031
-5 | -0.28 | 0.00619 | -0.0557 | -45.2342
-4.5 | -0.2197 | 0.00595 | -0.056 | -36.9244
-4 | -0.1593 | 0.00578 | -0.0565 | -27.5606
-3.5 | -0.0986 | 0.00564 | -0.0571 | -17.4823
-3 | -0.038 | 0.00548 | -0.0577 | -6.9343
-2.5 | 0.0225 | 0.00535 | -0.0584 | 4.2056
-2 | 0.0832 | 0.00525 | -0.0591 | 15.8476
-1.5 | 0.1439 | 0.00511 | -0.0598 | 28.1605
-1 | 0.2043 | 0.00495 | -0.0606 | 41.2727
-0.5 | 0.2639 | 0.00468 | -0.0613 | 56.3889
0 | 0.3237 | 0.00436 | -0.0621 | 74.2431
0.5 | 0.3825 | 0.00391 | -0.0629 | 97.8261
1 | 0.4416 | 0.00348 | -0.0636 | 126.8966
1.5 | 0.5021 | 0.00345 | -0.0645 | 145.5362
2 | 0.5626 | 0.00346 | -0.0653 | 162.6012
2.5 | 0.62 | 0.00383 | -0.0657 | 161.8799
3 | 0.67 | 0.00495 | -0.065 | 135.3535
3.5 | 0.7229 | 0.00568 | -0.0647 | 127.2711
4 | 0.7752 | 0.00636 | -0.0641 | 121.8868
4.5 | 0.8274 | 0.00697 | -0.0635 | 118.7088
5 | 0.88 | 0.00748 | -0.0628 | 117.6471
5.5 | 0.9341 | 0.00785 | -0.0624 | 118.9936
6 | 0.9883 | 0.00817 | -0.0619 | 120.967
6.5 | 1.0412 | 0.00854 | -0.0612 | 121.9204
7 | 1.0928 | 0.00891 | -0.0601 | 122.6487
7.5 | 1.1423 | 0.00933 | -0.0587 | 122.433
8 | 1.1892 | 0.00972 | -0.0567 | 122.3457
8.5 | 1.2354 | 0.01017 | -0.0546 | 121.4749
9 | 1.2663 | 0.01076 | -0.0496 | 117.6859
9.5 | 1.299 | 0.01143 | -0.0453 | 113.6483
10 | 1.3319 | 0.0123 | -0.0414 | 108.2846
10.5 | 1.3638 | 0.01335 | -0.0377 | 102.1573
11 | 1.397 | 0.01447 | -0.0343 | 96.5446
11.5 | 1.429 | 0.01576 | -0.0311 | 90.6726
12 | 1.4582 | 0.01731 | -0.0277 | 84.2403
12.5 | 1.4873 | 0.01896 | -0.0245 | 78.4441
13 | 1.5124 | 0.02095 | -0.0212 | 72.1909
13.5 | 1.5369 | 0.0231 | -0.0181 | 66.5325
14 | 1.5613 | 0.02536 | -0.0152 | 61.5655
14.5 | 1.5826 | 0.02797 | -0.0124 | 56.5821
15 | 1.6061 | 0.0306 | -0.01 | 52.4869
15.5 | 1.6237 | 0.03382 | -0.0076 | 48.0101
16 | 1.6392 | 0.0374 | -0.0055 | 43.8289
16.5 | 1.6479 | 0.04175 | -0.0035 | 39.4707
17 | 1.6588 | 0.04622 | -0.0021 | 35.8892
17.5 | 1.6543 | 0.05239 | -0.001 | 31.5766
18 | 1.6516 | 0.05886 | -0.0008 | 28.0598
18.5 | 1.6462 | 0.06605 | -0.0014 | 24.9235
19 | 1.6265 | 0.07544 | -0.0034 | 21.5602
19.5 | 1.6194 | 0.08393 | -0.006 | 19.2947
20 | 1.5925 | 0.09563 | -0.0108 | 16.6527

## 111. Re 10M Mach 0.50 (1)
BIGFOIL.COM POLAR EXPORT
NACA65-413 a=0.5
NACA65-413 a=0.5 |  |  |  | Cl Max: | 1.267 | at alpha= | 18.5 | deg
JavaFoil+Calcfoil stall+Eppler ext transition |  |  |  | L/D Max: | 135.878 | at alpha= | 3 | deg
Re: | 10000000 |  |  | Cd Min: | 0.00465 | at alpha= | -0.5 | deg
Mach: | 0.5 |  |  | Cl=0 at alpha= | -2.5956 | deg
|  |  |  | @ Cl=0.1, Cd= | 0.0060171
|  |  |  | @ Cl=0.4, Cd= | 0.0047352
|  |  |  | @ Cl=0.6, Cd= | 0.0049441
alpha (deg) | Cl | Cd | Cm | Cl/Cd
-20 | -0.955 | 0.14706 | -0.019 | -6.494
-19.5 | -0.933 | 0.14353 | -0.02 | -6.497
-19 | -0.905 | 0.13815 | -0.02 | -6.55
-18.5 | -0.876 | 0.13385 | -0.02 | -6.544
-18 | -0.847 | 0.13101 | -0.02 | -6.464
-17.5 | -0.82 | 0.12229 | -0.02 | -6.705
-17 | -0.793 | 0.11724 | -0.02 | -6.763
-16.5 | -0.764 | 0.13133 | -0.02 | -5.821
-16 | -0.738 | 0.11531 | -0.021 | -6.402
-15.5 | -0.711 | 0.10746 | -0.021 | -6.616
-15 | -0.686 | 0.09705 | -0.022 | -7.072
-14.5 | -0.661 | 0.08943 | -0.024 | -7.395
-14 | -0.639 | 0.07986 | -0.026 | -7.997
-13.5 | -0.6 | 0.09474 | -0.021 | -6.338
-13 | -0.574 | 0.08575 | -0.022 | -6.695
-12.5 | -0.547 | 0.07996 | -0.023 | -6.847
-12 | -0.522 | 0.07273 | -0.025 | -7.176
-11.5 | -0.498 | 0.06429 | -0.027 | -7.753
-11 | -0.501 | 0.03691 | -0.036 | -13.576
-10.5 | -0.435 | 0.07494 | -0.022 | -5.806
-10 | -0.408 | 0.06539 | -0.023 | -6.238
-9.5 | -0.381 | 0.05834 | -0.025 | -6.538
-9 | -0.355 | 0.05361 | -0.027 | -6.625
-8.5 | -0.397 | 0.01026 | -0.047 | -38.709
-8 | -0.37 | 0.00942 | -0.049 | -39.244
-7.5 | -0.27 | 0.05023 | -0.023 | -5.375
-7 | -0.243 | 0.04558 | -0.024 | -5.325
-6.5 | -0.309 | 0.04221 | -0.026 | -7.327
-6 | -0.394 | 0.00794 | -0.052 | -49.621
-5.5 | -0.359 | 0.00762 | -0.053 | -47.105
-5 | -0.309 | 0.00719 | -0.054 | -42.966
-4.5 | -0.251 | 0.00689 | -0.055 | -36.403
-4 | -0.188 | 0.00669 | -0.056 | -28.138
-3.5 | -0.123 | 0.00648 | -0.056 | -18.897
-3 | -0.055 | 0.0063 | -0.057 | -8.747
-2.5 | 0.013 | 0.00617 | -0.058 | 2.176
-2 | 0.082 | 0.00603 | -0.059 | 13.664
-1.5 | 0.152 | 0.00598 | -0.06 | 25.365
-1 | 0.221 | 0.00589 | -0.061 | 37.581
-0.5 | 0.291 | 0.00465 | -0.062 | 62.594
0 | 0.361 | 0.00469 | -0.062 | 77.018
0.5 | 0.43 | 0.00477 | -0.063 | 90.252
1 | 0.5 | 0.00485 | -0.064 | 103.107
1.5 | 0.569 | 0.00498 | -0.065 | 114.326
2 | 0.638 | 0.0049 | -0.066 | 130.258
2.5 | 0.706 | 0.0052 | -0.067 | 135.84
3 | 0.774 | 0.0057 | -0.067 | 135.878
3.5 | 0.835 | 0.00681 | -0.068 | 122.674
4 | 0.898 | 0.00752 | -0.069 | 119.394
4.5 | 0.954 | 0.00992 | -0.069 | 96.236
5 | 1.011 | 0.01043 | -0.07 | 96.938
5.5 | 1.064 | 0.01102 | -0.071 | 96.583
6 | 1.11 | 0.0117 | -0.071 | 94.905
6.5 | 1.147 | 0.01247 | -0.072 | 92.022
7 | 1.17 | 0.01332 | -0.073 | 87.871
7.5 | 1.157 | 0.01431 | -0.074 | 80.847
8 | 1.046 | 0.01573 | -0.074 | 66.513
8.5 | 0.729 | 0.01677 | -0.075 | 43.464
9 | 0.758 | 0.01825 | -0.075 | 41.564
9.5 | 0.658 | 0.06407 | -0.037 | 10.265
10 | 0.82 | 0.0195 | -0.077 | 42.082
10.5 | 0.849 | 0.02135 | -0.077 | 39.772
11 | 0.875 | 0.02412 | -0.077 | 36.26
11.5 | 0.766 | 0.08034 | -0.042 | 9.53
12 | 0.937 | 0.02524 | -0.079 | 37.124
12.5 | 0.961 | 0.02878 | -0.079 | 33.391
13 | 0.851 | 0.09002 | -0.049 | 9.453
13.5 | 0.879 | 0.09469 | -0.051 | 9.283
14 | 1.035 | 0.03688 | -0.08 | 28.063
14.5 | 0.943 | 0.09496 | -0.058 | 9.929
15 | 1.049 | 0.0603 | -0.076 | 17.403
15.5 | 0.98 | 0.10889 | -0.051 | 9.001
16 | 1.029 | 0.10245 | -0.062 | 10.039
16.5 | 1.09 | 0.08899 | -0.071 | 12.25
17 | 1.117 | 0.09396 | -0.071 | 11.886
17.5 | 1.096 | 0.12131 | -0.059 | 9.033
18 | 1.238 | 0.06308 | -0.082 | 19.628
18.5 | 1.267 | 0.06674 | -0.083 | 18.98
19 | 1.221 | 0.11103 | -0.073 | 10.997
19.5 | 1.201 | 0.14941 | -0.062 | 8.037
20 | 1.25 | 0.13676 | -0.07 | 9.142

## 112. Re 10M Mach 0.50 (2)
BIGFOIL.COM POLAR EXPORT
NACA65-413 a=0.5
NACA65-413 a=0.5 |  |  |  | Cl Max: | 1.313 | at alpha= | 9.5 | deg
XFOIL ncrit=9 |  |  |  | L/D Max: | 193.45 | at alpha= | 2.5 | deg
Re: | 10000000 |  |  | Cd Min: | 0.25234 | at alpha= | -20 | deg
Mach: | 0.5 |  |  | Cl=0 at alpha= | -2.7087 | deg
|  |  |  | @ Cl=0.1, Cd= | 0.0053687
|  |  |  | @ Cl=0.4, Cd= | 0.004231
|  |  |  | @ Cl=0.6, Cd= | 0.003533
alpha (deg) | Cl | Cd | Cm | Cl/Cd
-20 | -0.6774 | 0.25234 | 0.0368 | -2.6845
-19.5 | -0.6545 | 0.24488 | 0.0317 | -2.6727
-19 | -0.6328 | 0.23643 | 0.0264 | -2.6765
-18.5 | -0.611 | 0.22807 | 0.0212 | -2.679
-18 | -0.5907 | 0.219 | 0.016 | -2.6973
-17 | -0.5534 | 0.20012 | 0.0052 | -2.7653
-16.5 | -0.5331 | 0.19167 | 0.0001 | -2.7813
-16 | -0.5143 | 0.18292 | -0.005 | -2.8116
-15.5 | -0.497 | 0.17383 | -0.0103 | -2.8591
-15 | -0.4787 | 0.16539 | -0.0154 | -2.8944
-14.5 | -0.4606 | 0.15703 | -0.0204 | -2.9332
-14 | -0.446 | 0.14796 | -0.0256 | -3.0143
-13.5 | -0.4308 | 0.13931 | -0.0308 | -3.0924
-13 | -0.4108 | 0.13215 | -0.0352 | -3.1086
-12.5 | -0.3995 | 0.12307 | -0.0405 | -3.2461
-12 | -0.3899 | 0.1141 | -0.0457 | -3.4172
-11.5 | -0.3779 | 0.10597 | -0.0505 | -3.5661
-11 | -0.3799 | 0.0956 | -0.0568 | -3.9738
-10.5 | -0.3717 | 0.08763 | -0.0616 | -4.2417
-10 | -0.371 | 0.07877 | -0.067 | -4.7099
-9.5 | -0.3843 | 0.06819 | -0.0739 | -5.6357
-9 | -0.3958 | 0.0576 | -0.0819 | -6.8715
-8.5 | -0.4205 | 0.04607 | -0.0925 | -9.1274
-7.5 | -0.4921 | 0.03159 | -0.0868 | -15.5777
-7 | -0.503 | 0.02299 | -0.0822 | -21.8791
-6.5 | -0.505 | 0.01324 | -0.0765 | -38.142
-6 | -0.459 | 0.00904 | -0.0724 | -50.7743
-5.5 | -0.394 | 0.00763 | -0.0699 | -51.6383
-4.5 | -0.2533 | 0.00646 | -0.0674 | -39.2105
-4 | -0.1824 | 0.00611 | -0.067 | -29.8527
-3.5 | -0.1116 | 0.00588 | -0.0669 | -18.9796
-3 | -0.0409 | 0.0057 | -0.0671 | -7.1754
-2.5 | 0.0293 | 0.00551 | -0.0675 | 5.3176
-2 | 0.0992 | 0.00537 | -0.068 | 18.473
-1.5 | 0.1688 | 0.00526 | -0.0687 | 32.0913
-1 | 0.2384 | 0.00513 | -0.0695 | 46.4717
-0.5 | 0.3071 | 0.00486 | -0.0703 | 63.1893
0.5 | 0.4415 | 0.00395 | -0.0719 | 111.7722
1 | 0.5093 | 0.00355 | -0.0728 | 143.4648
1.5 | 0.579 | 0.00353 | -0.0738 | 164.0227
2 | 0.6488 | 0.00354 | -0.0746 | 183.2768
2.5 | 0.7177 | 0.00371 | -0.0753 | 193.4501
3 | 0.7694 | 0.00508 | -0.0733 | 151.4567
3.5 | 0.8214 | 0.00616 | -0.0712 | 133.3442
4 | 0.8708 | 0.00715 | -0.0683 | 121.7902
4.5 | 0.9189 | 0.008 | -0.0649 | 114.8625
5 | 0.9707 | 0.00859 | -0.0618 | 113.0035
5.5 | 1.0166 | 0.00907 | -0.0573 | 112.0838
6 | 1.0493 | 0.00978 | -0.0507 | 107.2904
6.5 | 1.0892 | 0.01059 | -0.0456 | 102.8517
7 | 1.125 | 0.01165 | -0.04 | 96.5665
7.5 | 1.1765 | 0.01275 | -0.0373 | 92.2745
8 | 1.2175 | 0.01421 | -0.0328 | 85.6791
8.5 | 1.2547 | 0.016 | -0.028 | 78.4187
9 | 1.2897 | 0.01808 | -0.023 | 71.333
9.5 | 1.313 | 0.02094 | -0.0171 | 62.703
10 | 1.3124 | 0.02526 | -0.0101 | 51.9557
10.5 | 1.2917 | 0.03109 | -0.003 | 41.5471
11 | 1.2657 | 0.03805 | 0.0031 | 33.2641
11.5 | 1.2384 | 0.04632 | 0.0063 | 26.7358
12 | 1.2081 | 0.05597 | 0.0068 | 21.5848
12.5 | 1.1722 | 0.06741 | 0.0044 | 17.3891
13 | 1.1333 | 0.08074 | -0.0011 | 14.0364
13.5 | 1.102 | 0.09482 | -0.0089 | 11.622
14 | 1.0747 | 0.10999 | -0.0186 | 9.7709
14.5 | 1.0518 | 0.1258 | -0.0293 | 8.3609

## 113. Re 12M Mach 0.00 (1)
BIGFOIL.COM POLAR EXPORT
NACA65-413 a=0.5
NACA65-413 a=0.5 |  |  |  | Cl Max: | 1.296 | at alpha= | 11 | deg
JavaFoil+Calcfoil stall+Eppler ext transition |  |  |  | L/D Max: | 123.129 | at alpha= | 4 | deg
Re: | 12000000 |  |  | Cd Min: | 0.00456 | at alpha= | 0 | deg
Mach: | 0 |  |  | Cl=0 at alpha= | -2.6 | deg
|  |  |  | @ Cl=0.1, Cd= | 0.0056873
|  |  |  | @ Cl=0.4, Cd= | 0.0046005
|  |  |  | @ Cl=0.6, Cd= | 0.0054407
alpha (deg) | Cl | Cd | Cm | Cl/Cd
-16 | -0.567 | 0.11602 | -0.016 | -4.891
-15.5 | -0.586 | 0.10899 | -0.016 | -5.373
-15 | -0.603 | 0.1027 | -0.017 | -5.867
-14.5 | -0.618 | 0.09493 | -0.018 | -6.512
-14 | -0.632 | 0.08842 | -0.019 | -7.149
-13.5 | -0.643 | 0.08226 | -0.02 | -7.819
-13 | -0.651 | 0.07679 | -0.021 | -8.483
-12.5 | -0.656 | 0.07131 | -0.022 | -9.203
-12 | -0.654 | 0.06822 | -0.022 | -9.587
-11.5 | -0.654 | 0.05869 | -0.025 | -11.142
-11 | -0.762 | 0.01086 | -0.038 | -70.102
-10.5 | -0.755 | 0.0095 | -0.039 | -79.443
-10 | -0.728 | 0.009 | -0.04 | -80.837
-9.5 | -0.697 | 0.0086 | -0.04 | -80.976
-9 | -0.662 | 0.00829 | -0.041 | -79.825
-8.5 | -0.624 | 0.00805 | -0.042 | -77.483
-8 | -0.582 | 0.00775 | -0.042 | -75.123
-7.5 | -0.538 | 0.00743 | -0.043 | -72.434
-7 | -0.491 | 0.00725 | -0.044 | -67.714
-6.5 | -0.441 | 0.00699 | -0.045 | -63.082
-6 | -0.389 | 0.00672 | -0.045 | -57.973
-5.5 | -0.336 | 0.00655 | -0.046 | -51.211
-5 | -0.28 | 0.00639 | -0.047 | -43.874
-4.5 | -0.224 | 0.00626 | -0.047 | -35.689
-4 | -0.166 | 0.00613 | -0.048 | -27.063
-3.5 | -0.107 | 0.00599 | -0.049 | -17.893
-3 | -0.048 | 0.00586 | -0.05 | -8.193
-2.5 | 0.012 | 0.00576 | -0.05 | 2.027
-2 | 0.072 | 0.00572 | -0.051 | 12.509
-1.5 | 0.132 | 0.00565 | -0.052 | 23.317
-1 | 0.192 | 0.00496 | -0.053 | 38.644
-0.5 | 0.252 | 0.0048 | -0.053 | 52.531
0 | 0.313 | 0.00456 | -0.054 | 68.589
0.5 | 0.373 | 0.00456 | -0.055 | 81.669
1 | 0.433 | 0.00465 | -0.056 | 93.032
1.5 | 0.493 | 0.00474 | -0.056 | 103.862
2 | 0.553 | 0.00519 | -0.057 | 106.469
2.5 | 0.613 | 0.00551 | -0.058 | 111.121
3 | 0.672 | 0.00559 | -0.059 | 120.233
3.5 | 0.728 | 0.00596 | -0.059 | 122.134
4 | 0.786 | 0.00638 | -0.06 | 123.129
4.5 | 0.842 | 0.00685 | -0.061 | 122.912
5 | 0.896 | 0.00838 | -0.061 | 106.921
5.5 | 0.949 | 0.00868 | -0.062 | 109.358
6 | 1.001 | 0.009 | -0.063 | 111.208
6.5 | 1.05 | 0.00936 | -0.063 | 112.218
7 | 1.097 | 0.00974 | -0.064 | 112.626
7.5 | 1.139 | 0.01016 | -0.065 | 112.129
8 | 1.177 | 0.01059 | -0.065 | 111.188
8.5 | 1.211 | 0.01106 | -0.066 | 109.56
9 | 1.241 | 0.01161 | -0.067 | 106.885
9.5 | 1.265 | 0.01215 | -0.067 | 104.069
10 | 1.284 | 0.01279 | -0.068 | 100.338
10.5 | 1.295 | 0.01357 | -0.068 | 95.454
11 | 1.296 | 0.01435 | -0.069 | 90.315
11.5 | 1.29 | 0.01517 | -0.069 | 85.023
12 | 1.277 | 0.01601 | -0.07 | 79.742
12.5 | 1.257 | 0.01712 | -0.071 | 73.449
13 | 1.232 | 0.01838 | -0.071 | 67.017
13.5 | 1.201 | 0.01958 | -0.071 | 61.366
14 | 1.165 | 0.02129 | -0.072 | 54.742
14.5 | 1.125 | 0.02346 | -0.072 | 47.952
15 | 1.084 | 0.02524 | -0.072 | 42.933
15.5 | 1.027 | 0.03155 | -0.072 | 32.563
16 | 0.96 | 0.04418 | -0.069 | 21.725

## 114. Re 12M Mach 0.00 (2)
BIGFOIL.COM POLAR EXPORT
NACA65-413 a=0.5
NACA65-413 a=0.5 |  |  |  | Cl Max: | 1.777 | at alpha= | 20 | deg
XFOIL ncrit=9 |  |  |  | L/D Max: | 155.677 | at alpha= | 2 | deg
Re: | 12000000 |  |  | Cd Min: | 0.05229 | at alpha= | 20 | deg
Mach: | 0 |  |  | Cl=0 at alpha= | -2.6764 | deg
|  |  |  | @ Cl=0.1, Cd= | 0.0050066
|  |  |  | @ Cl=0.4, Cd= | 0.0037163
|  |  |  | @ Cl=0.6, Cd= | 0.0043949
alpha (deg) | Cl | Cd | Cm | Cl/Cd
-20 | -1.5765 | 0.02906 | -0.0794 | -54.2498
-19.5 | -1.584 | 0.02514 | -0.0771 | -63.0072
-19 | -1.5848 | 0.02246 | -0.0734 | -70.561
-18.5 | -1.5738 | 0.02077 | -0.0694 | -75.7727
-18 | -1.5618 | 0.01937 | -0.0645 | -80.6298
-17.5 | -1.5471 | 0.01825 | -0.0591 | -84.7726
-17 | -1.516 | 0.01706 | -0.0564 | -88.8628
-16.5 | -1.4807 | 0.01589 | -0.0542 | -93.1844
-16 | -1.4395 | 0.01501 | -0.0527 | -95.9027
-15.5 | -1.3951 | 0.01426 | -0.0516 | -97.8331
-15 | -1.3487 | 0.01359 | -0.0508 | -99.2421
-14.5 | -1.301 | 0.01295 | -0.0501 | -100.4633
-14 | -1.2519 | 0.01237 | -0.0496 | -101.2045
-13.5 | -1.2017 | 0.01183 | -0.0492 | -101.5807
-13 | -1.1508 | 0.01132 | -0.0489 | -101.6608
-12.5 | -1.0991 | 0.01082 | -0.0487 | -101.5804
-12 | -1.0478 | 0.01022 | -0.0484 | -102.5245
-11.5 | -0.9955 | 0.00967 | -0.0482 | -102.9473
-11 | -0.9425 | 0.00918 | -0.0482 | -102.6688
-10.5 | -0.8885 | 0.00877 | -0.0483 | -101.3113
-10 | -0.8338 | 0.00842 | -0.0485 | -99.0261
-9.5 | -0.7784 | 0.00814 | -0.0487 | -95.6265
-9 | -0.7226 | 0.00788 | -0.0491 | -91.7005
-8 | -0.6109 | 0.00728 | -0.0497 | -83.9148
-7.5 | -0.5549 | 0.00695 | -0.0501 | -79.8417
-7 | -0.4985 | 0.00667 | -0.0505 | -74.7376
-6.5 | -0.4416 | 0.00642 | -0.0509 | -68.785
-6 | -0.3844 | 0.00623 | -0.0515 | -61.7014
-5.5 | -0.3269 | 0.00607 | -0.0521 | -53.855
-5 | -0.2693 | 0.00588 | -0.0527 | -45.7993
-4.5 | -0.2117 | 0.00569 | -0.0532 | -37.2056
-4 | -0.1539 | 0.00554 | -0.0539 | -27.7798
-3 | -0.0376 | 0.00527 | -0.0553 | -7.1347
-2.5 | 0.0205 | 0.00516 | -0.056 | 3.9729
-2 | 0.0789 | 0.00505 | -0.0568 | 15.6238
-1.5 | 0.1373 | 0.00493 | -0.0575 | 27.8499
-1 | 0.1953 | 0.00481 | -0.0583 | 40.6029
-0.5 | 0.2531 | 0.00456 | -0.059 | 55.5044
0.5 | 0.3682 | 0.00401 | -0.0605 | 91.8204
1 | 0.4245 | 0.00349 | -0.0613 | 121.6332
1.5 | 0.4825 | 0.00343 | -0.0621 | 140.6706
2 | 0.5402 | 0.00347 | -0.0629 | 155.6772
3 | 0.643 | 0.00506 | -0.0627 | 127.0751
3.5 | 0.6956 | 0.00562 | -0.0627 | 123.7722
4 | 0.7477 | 0.00617 | -0.0625 | 121.1831
4.5 | 0.8003 | 0.00663 | -0.0625 | 120.7089
5 | 0.8524 | 0.00707 | -0.0623 | 120.5658
5.5 | 0.9056 | 0.00739 | -0.0623 | 122.544
6 | 0.9588 | 0.00767 | -0.0623 | 125.0065
6.5 | 1.0109 | 0.00799 | -0.0622 | 126.5207
7 | 1.0628 | 0.00828 | -0.062 | 128.3575
7.5 | 1.1128 | 0.00864 | -0.0615 | 128.7963
8 | 1.1626 | 0.00897 | -0.061 | 129.6098
8.5 | 1.2095 | 0.00934 | -0.06 | 129.4968
9 | 1.2503 | 0.00969 | -0.0576 | 129.0299
9.5 | 1.3015 | 0.01013 | -0.0577 | 128.4798
10 | 1.344 | 0.01062 | -0.056 | 126.5537
10.5 | 1.3732 | 0.01118 | -0.0517 | 122.8265
11 | 1.3998 | 0.0119 | -0.0473 | 117.6303
11.5 | 1.4307 | 0.01265 | -0.044 | 113.0988
12 | 1.4617 | 0.01352 | -0.0411 | 108.1139
12.5 | 1.492 | 0.01452 | -0.0383 | 102.7548
13 | 1.5179 | 0.01582 | -0.0351 | 95.9482
13.5 | 1.5461 | 0.0171 | -0.0326 | 90.4152
14 | 1.5726 | 0.01856 | -0.03 | 84.7306
14.5 | 1.594 | 0.02039 | -0.0272 | 78.1756
15 | 1.6195 | 0.02207 | -0.025 | 73.3802
15.5 | 1.6428 | 0.02395 | -0.0229 | 68.5929
16 | 1.6653 | 0.02597 | -0.0209 | 64.124
16.5 | 1.6785 | 0.02879 | -0.0185 | 58.3015
17 | 1.7048 | 0.03075 | -0.0173 | 55.4407
17.5 | 1.7136 | 0.03419 | -0.0152 | 50.1199
18 | 1.7308 | 0.03712 | -0.014 | 46.6272
18.5 | 1.7454 | 0.04038 | -0.0129 | 43.2244
19 | 1.7514 | 0.04464 | -0.0119 | 39.2339
19.5 | 1.7703 | 0.04777 | -0.0117 | 37.0588
20 | 1.777 | 0.05229 | -0.0114 | 33.9836

## 115. Re 12M Mach 0.10 (1)
BIGFOIL.COM POLAR EXPORT
NACA65-413 a=0.5
NACA65-413 a=0.5 |  |  |  | Cl Max: | 1.291 | at alpha= | 10.5 | deg
JavaFoil+Calcfoil stall+Eppler ext transition |  |  |  | L/D Max: | 123.821 | at alpha= | 4 | deg
Re: | 12000000 |  |  | Cd Min: | 0.00454 | at alpha= | 0 | deg
Mach: | 0.1 |  |  | Cl=0 at alpha= | -2.6 | deg
|  |  |  | @ Cl=0.1, Cd= | 0.0056767
|  |  |  | @ Cl=0.4, Cd= | 0.0046008
|  |  |  | @ Cl=0.6, Cd= | 0.0054387
alpha (deg) | Cl | Cd | Cm | Cl/Cd
-15.5 | -0.551 | 0.11258 | -0.016 | -4.891
-15 | -0.571 | 0.10408 | -0.017 | -5.489
-14.5 | -0.59 | 0.09711 | -0.018 | -6.075
-14 | -0.607 | 0.09 | -0.019 | -6.745
-13.5 | -0.621 | 0.08414 | -0.019 | -7.385
-13 | -0.633 | 0.07828 | -0.021 | -8.086
-12.5 | -0.642 | 0.07173 | -0.022 | -8.953
-12 | -0.641 | 0.0701 | -0.021 | -9.145
-11.5 | -0.639 | 0.06342 | -0.023 | -10.073
-11 | -0.733 | 0.01397 | -0.037 | -52.487
-10.5 | -0.749 | 0.0098 | -0.039 | -76.434
-10 | -0.724 | 0.00917 | -0.04 | -78.917
-9.5 | -0.694 | 0.00867 | -0.041 | -80.078
-9 | -0.661 | 0.00835 | -0.041 | -79.114
-8.5 | -0.624 | 0.00808 | -0.042 | -77.192
-8 | -0.583 | 0.00776 | -0.043 | -75.14
-7.5 | -0.539 | 0.00751 | -0.043 | -71.753
-7 | -0.492 | 0.00725 | -0.044 | -67.83
-6.5 | -0.442 | 0.00702 | -0.045 | -63.071
-6 | -0.391 | 0.00675 | -0.046 | -57.896
-5.5 | -0.337 | 0.00655 | -0.046 | -51.466
-5 | -0.281 | 0.00638 | -0.047 | -44.118
-4.5 | -0.225 | 0.00625 | -0.048 | -35.943
-4 | -0.167 | 0.00611 | -0.048 | -27.262
-3.5 | -0.108 | 0.00597 | -0.049 | -18.034
-3 | -0.048 | 0.0059 | -0.05 | -8.179
-2.5 | 0.012 | 0.0058 | -0.051 | 2.023
-2 | 0.072 | 0.0057 | -0.051 | 12.616
-1.5 | 0.132 | 0.00565 | -0.052 | 23.395
-1 | 0.193 | 0.00494 | -0.053 | 38.994
-0.5 | 0.254 | 0.00479 | -0.054 | 52.99
0 | 0.314 | 0.00454 | -0.054 | 69.191
0.5 | 0.375 | 0.00458 | -0.055 | 81.704
1 | 0.435 | 0.00463 | -0.056 | 93.857
1.5 | 0.495 | 0.00472 | -0.057 | 104.828
2 | 0.555 | 0.00521 | -0.057 | 106.672
2.5 | 0.616 | 0.00552 | -0.058 | 111.64
3 | 0.675 | 0.00557 | -0.059 | 121.181
3.5 | 0.732 | 0.00597 | -0.06 | 122.542
4 | 0.79 | 0.00638 | -0.06 | 123.821
4.5 | 0.846 | 0.00685 | -0.061 | 123.524
5 | 0.9 | 0.00842 | -0.062 | 106.904
5.5 | 0.953 | 0.00873 | -0.062 | 109.266
6 | 1.005 | 0.00906 | -0.063 | 110.944
6.5 | 1.054 | 0.00942 | -0.064 | 111.886
7 | 1.101 | 0.00981 | -0.064 | 112.198
7.5 | 1.143 | 0.01025 | -0.065 | 111.523
8 | 1.181 | 0.0107 | -0.066 | 110.362
8.5 | 1.214 | 0.01118 | -0.066 | 108.575
9 | 1.242 | 0.01173 | -0.067 | 105.889
9.5 | 1.264 | 0.01236 | -0.067 | 102.275
10 | 1.282 | 0.01298 | -0.068 | 98.721
10.5 | 1.291 | 0.01377 | -0.069 | 93.759
11 | 1.288 | 0.01464 | -0.069 | 87.965
11.5 | 1.278 | 0.01542 | -0.07 | 82.891
12 | 1.261 | 0.01646 | -0.07 | 76.629
12.5 | 1.237 | 0.01747 | -0.071 | 70.803
13 | 1.206 | 0.01881 | -0.071 | 64.116
13.5 | 1.17 | 0.0201 | -0.072 | 58.23
14 | 1.128 | 0.02225 | -0.072 | 50.688
14.5 | 1.078 | 0.02542 | -0.072 | 42.424
15 | 1.024 | 0.02994 | -0.071 | 34.201
15.5 | 0.955 | 0.04082 | -0.069 | 23.385

## 116. Re 12M Mach 0.10 (2)
BIGFOIL.COM POLAR EXPORT
NACA65-413 a=0.5
NACA65-413 a=0.5 |  |  |  | Cl Max: | 1.7699 | at alpha= | 20 | deg
XFOIL ncrit=9 |  |  |  | L/D Max: | 156.686 | at alpha= | 2 | deg
Re: | 12000000 |  |  | Cd Min: | 0.05581 | at alpha= | 20 | deg
Mach: | 0.1 |  |  | Cl=0 at alpha= | -2.6769 | deg
|  |  |  | @ Cl=0.1, Cd= | 0.0050181
|  |  |  | @ Cl=0.4, Cd= | 0.0037399
|  |  |  | @ Cl=0.6, Cd= | 0.0043478
alpha (deg) | Cl | Cd | Cm | Cl/Cd
-19 | -1.5405 | 0.02651 | -0.0827 | -58.1101
-18.5 | -1.538 | 0.02413 | -0.0789 | -63.7381
-18 | -1.5426 | 0.02138 | -0.0738 | -72.1515
-17.5 | -1.5346 | 0.01971 | -0.0682 | -77.859
-17 | -1.5179 | 0.01853 | -0.0627 | -81.9158
-16.5 | -1.485 | 0.0173 | -0.0599 | -85.8382
-16 | -1.4499 | 0.01595 | -0.0573 | -90.9028
-15.5 | -1.4076 | 0.01497 | -0.0556 | -94.0281
-15 | -1.3617 | 0.01417 | -0.0543 | -96.0974
-14.5 | -1.3139 | 0.01345 | -0.0532 | -97.6877
-14 | -1.2644 | 0.01279 | -0.0524 | -98.8585
-13.5 | -1.2137 | 0.0122 | -0.0517 | -99.4836
-13 | -1.1621 | 0.01163 | -0.0512 | -99.9226
-12 | -1.0572 | 0.01052 | -0.0503 | -100.4943
-11.5 | -1.0045 | 0.00991 | -0.0499 | -101.3623
-11 | -0.951 | 0.00937 | -0.0497 | -101.4941
-10.5 | -0.8965 | 0.00891 | -0.0496 | -100.6173
-10 | -0.8412 | 0.00853 | -0.0496 | -98.6166
-9.5 | -0.7851 | 0.00823 | -0.0498 | -95.3949
-9 | -0.7287 | 0.00795 | -0.05 | -91.6604
-8 | -0.6155 | 0.00736 | -0.0505 | -83.6277
-7.5 | -0.5591 | 0.007 | -0.0507 | -79.8714
-7 | -0.5022 | 0.00671 | -0.0511 | -74.8435
-6.5 | -0.4448 | 0.00645 | -0.0515 | -68.9612
-6 | -0.3871 | 0.00626 | -0.052 | -61.8371
-5 | -0.2711 | 0.00589 | -0.0531 | -46.0272
-4.5 | -0.2131 | 0.0057 | -0.0537 | -37.386
-4 | -0.1548 | 0.00555 | -0.0543 | -27.8919
-3.5 | -0.0962 | 0.00542 | -0.055 | -17.7491
-3 | -0.0378 | 0.00528 | -0.0557 | -7.1591
-2.5 | 0.0207 | 0.00517 | -0.0564 | 4.0039
-2 | 0.0795 | 0.00506 | -0.0571 | 15.7115
-1.5 | 0.1382 | 0.00494 | -0.0579 | 27.9757
-1 | 0.1967 | 0.00482 | -0.0586 | 40.8091
-0.5 | 0.2548 | 0.00457 | -0.0593 | 55.7549
0.5 | 0.3706 | 0.00401 | -0.0609 | 92.419
1 | 0.4272 | 0.00349 | -0.0617 | 122.4069
1.5 | 0.4855 | 0.00343 | -0.0625 | 141.5452
2 | 0.5437 | 0.00347 | -0.0632 | 156.6859
2.5 | 0.5956 | 0.00428 | -0.0632 | 139.1589
3 | 0.6469 | 0.00507 | -0.063 | 127.5937
3.5 | 0.6997 | 0.00563 | -0.063 | 124.2806
4 | 0.752 | 0.0062 | -0.0628 | 121.2903
5 | 0.8571 | 0.00711 | -0.0625 | 120.5485
5.5 | 0.9105 | 0.00743 | -0.0624 | 122.5437
6 | 0.964 | 0.00771 | -0.0624 | 125.0324
6.5 | 1.0165 | 0.00804 | -0.0622 | 126.4303
7 | 1.0684 | 0.00834 | -0.0619 | 128.1055
7.5 | 1.1187 | 0.0087 | -0.0613 | 128.5862
8 | 1.1686 | 0.00904 | -0.0607 | 129.2699
8.5 | 1.2152 | 0.00943 | -0.0594 | 128.8653
9 | 1.2577 | 0.00978 | -0.0573 | 128.5992
9.5 | 1.3069 | 0.01024 | -0.0568 | 127.627
10 | 1.3465 | 0.01076 | -0.0544 | 125.1394
10.5 | 1.3718 | 0.01138 | -0.0492 | 120.5448
11 | 1.4007 | 0.01214 | -0.0453 | 115.3789
11.5 | 1.4324 | 0.01295 | -0.0421 | 110.61
12 | 1.4634 | 0.01391 | -0.0391 | 105.2049
12.5 | 1.493 | 0.01502 | -0.0362 | 99.4008
13 | 1.5195 | 0.01638 | -0.0331 | 92.7656
13.5 | 1.5473 | 0.01777 | -0.0304 | 87.0737
14 | 1.5722 | 0.01942 | -0.0276 | 80.9578
14.5 | 1.5949 | 0.02128 | -0.0249 | 74.9483
15 | 1.62 | 0.02308 | -0.0227 | 70.1906
15.5 | 1.6435 | 0.02506 | -0.0205 | 65.5826
16 | 1.6646 | 0.02731 | -0.0184 | 60.952
16.5 | 1.6767 | 0.03038 | -0.016 | 55.1909
17 | 1.701 | 0.03263 | -0.0147 | 52.1299
17.5 | 1.7101 | 0.03626 | -0.0127 | 47.1622
18 | 1.7259 | 0.03948 | -0.0115 | 43.7158
18.5 | 1.7388 | 0.04312 | -0.0105 | 40.3247
19.5 | 1.7622 | 0.05112 | -0.0095 | 34.4718
20 | 1.7699 | 0.05581 | -0.0094 | 31.713

## 117. Re 12M Mach 0.25 (1)
BIGFOIL.COM POLAR EXPORT
NACA65-413 a=0.5
NACA65-413 a=0.5 |  |  |  | Cl Max: | 1.257 | at alpha= | 10 | deg
JavaFoil+Calcfoil stall+Eppler ext transition |  |  |  | L/D Max: | 129.049 | at alpha= | 4.5 | deg
Re: | 12000000 |  |  | Cd Min: | 0.00458 | at alpha= | 0 | deg
Mach: | 0.25 |  |  | Cl=0 at alpha= | -2.5968 | deg
|  |  |  | @ Cl=0.1, Cd= | 0.0057364
|  |  |  | @ Cl=0.4, Cd= | 0.0046042
|  |  |  | @ Cl=0.6, Cd= | 0.11531
alpha (deg) | Cl | Cd | Cm | Cl/Cd
-14.5 | -0.335 | 0.11161 | -0.017 | -3.001
-14 | -0.388 | 0.10388 | -0.017 | -3.734
-13.5 | -0.436 | 0.09433 | -0.017 | -4.619
-13 | -0.478 | 0.08716 | -0.018 | -5.486
-12.5 | -0.514 | 0.0812 | -0.019 | -6.332
-12 | -0.542 | 0.07613 | -0.02 | -7.115
-11.5 | -0.557 | 0.07178 | -0.02 | -7.762
-11 | -0.568 | 0.06475 | -0.022 | -8.77
-10.5 | -0.566 | 0.06198 | -0.022 | -9.134
-10 | -0.566 | 0.05227 | -0.026 | -10.82
-9.5 | -0.666 | 0.00939 | -0.042 | -70.94
-9 | -0.646 | 0.00879 | -0.042 | -73.485
-8.5 | -0.616 | 0.00839 | -0.043 | -73.433
-8 | -0.581 | 0.00805 | -0.044 | -72.158
-7.5 | -0.541 | 0.00773 | -0.045 | -69.968
-7 | -0.497 | 0.00743 | -0.045 | -66.815
-6.5 | -0.449 | 0.00719 | -0.046 | -62.401
-6 | -0.398 | 0.00691 | -0.047 | -57.541
-5.5 | -0.344 | 0.00667 | -0.048 | -51.559
-5 | -0.288 | 0.0065 | -0.048 | -44.243
-4.5 | -0.23 | 0.0063 | -0.049 | -36.475
-4 | -0.171 | 0.00617 | -0.05 | -27.684
-3.5 | -0.111 | 0.00606 | -0.051 | -18.249
-3 | -0.05 | 0.00593 | -0.051 | -8.353
-2.5 | 0.012 | 0.00584 | -0.052 | 2.062
-2 | 0.074 | 0.00577 | -0.053 | 12.806
-1.5 | 0.136 | 0.00569 | -0.054 | 23.904
-1 | 0.198 | 0.00501 | -0.054 | 39.553
-0.5 | 0.261 | 0.00483 | -0.055 | 53.897
0 | 0.323 | 0.00458 | -0.056 | 70.514
0.5 | 0.385 | 0.00458 | -0.057 | 84
1 | 0.447 | 0.00468 | -0.057 | 95.493
1.5 | 0.509 | 0.00477 | -0.058 | 106.684
2 | 0.571 | 0.00526 | -0.059 | 108.455
2.5 | 0.633 | 0.00559 | -0.06 | 113.217
3 | 0.694 | 0.00571 | -0.06 | 121.557
3.5 | 0.751 | 0.00609 | -0.061 | 123.345
4 | 0.811 | 0.00661 | -0.062 | 122.559
4.5 | 0.868 | 0.00673 | -0.063 | 129.049
5 | 0.922 | 0.00869 | -0.063 | 106.1
5.5 | 0.976 | 0.00903 | -0.064 | 108.064
6 | 1.027 | 0.00941 | -0.065 | 109.15
6.5 | 1.076 | 0.00983 | -0.065 | 109.478
7 | 1.121 | 0.01026 | -0.066 | 109.254
7.5 | 1.161 | 0.01079 | -0.067 | 107.655
8 | 1.195 | 0.0113 | -0.067 | 105.743
8.5 | 1.222 | 0.01187 | -0.068 | 102.908
9 | 1.242 | 0.01253 | -0.069 | 99.121
9.5 | 1.254 | 0.01318 | -0.069 | 95.15
10 | 1.257 | 0.01412 | -0.07 | 89.006
10.5 | 1.248 | 0.01502 | -0.07 | 83.087
11 | 1.221 | 0.01617 | -0.071 | 75.462
11.5 | 1.181 | 0.01727 | -0.071 | 68.357
12 | 1.127 | 0.01881 | -0.072 | 59.904
12.5 | 1.062 | 0.02049 | -0.072 | 51.831
13 | 0.983 | 0.02307 | -0.072 | 42.618
13.5 | 0.791 | 0.07259 | -0.055 | 10.902
14 | 0.693 | 0.09402 | -0.044 | 7.371
14.5 | 0.608 | 0.10981 | -0.037 | 5.534
15 | 0.523 | 0.11531 | -0.037 | 4.538

## 118. Re 12M Mach 0.25 (2)
BIGFOIL.COM POLAR EXPORT
NACA65-413 a=0.5
NACA65-413 a=0.5 |  |  |  | Cl Max: | 1.6828 | at alpha= | 18 | deg
XFOIL ncrit=9 |  |  |  | L/D Max: | 162.659 | at alpha= | 2 | deg
Re: | 12000000 |  |  | Cd Min: | 0.21171 | at alpha= | -19.5 | deg
Mach: | 0.25 |  |  | Cl=0 at alpha= | -2.6823 | deg
|  |  |  | @ Cl=0.1, Cd= | 0.0050464
|  |  |  | @ Cl=0.4, Cd= | 0.0038649
|  |  |  | @ Cl=0.6, Cd= | 0.0039934
alpha (deg) | Cl | Cd | Cm | Cl/Cd
-19.5 | -0.6345 | 0.21171 | 0.0208 | -2.997
-19 | -0.632 | 0.19954 | 0.0146 | -3.1673
-18.5 | -0.6165 | 0.19228 | 0.0099 | -3.2063
-17 | -1.1848 | 0.05219 | -0.0874 | -22.7017
-16.5 | -1.2322 | 0.04066 | -0.0948 | -30.305
-15.5 | -1.3037 | 0.02703 | -0.0934 | -48.2316
-15 | -1.3397 | 0.02266 | -0.0854 | -59.1218
-14.5 | -1.3439 | 0.01967 | -0.0773 | -68.3223
-14 | -1.3137 | 0.01735 | -0.0727 | -75.7176
-13.5 | -1.2712 | 0.0156 | -0.0692 | -81.4872
-13 | -1.2192 | 0.0145 | -0.0667 | -84.0828
-12.5 | -1.1653 | 0.01349 | -0.0645 | -86.3825
-12 | -1.1101 | 0.01256 | -0.0625 | -88.3838
-11.5 | -1.0527 | 0.01183 | -0.061 | -88.9856
-11 | -0.9981 | 0.01075 | -0.0593 | -92.8465
-10 | -0.8823 | 0.00934 | -0.0569 | -94.4647
-9.5 | -0.8226 | 0.00888 | -0.0562 | -92.6351
-9 | -0.7627 | 0.00845 | -0.0557 | -90.2604
-8.5 | -0.7028 | 0.00805 | -0.0552 | -87.3043
-8 | -0.6424 | 0.00772 | -0.055 | -83.2124
-7.5 | -0.5824 | 0.00736 | -0.0548 | -79.1304
-7 | -0.5228 | 0.00696 | -0.0547 | -75.1149
-6.5 | -0.4627 | 0.00664 | -0.0547 | -69.6837
-6 | -0.4023 | 0.00639 | -0.0548 | -62.9577
-5.5 | -0.3417 | 0.00617 | -0.0551 | -55.3809
-5 | -0.281 | 0.00599 | -0.0555 | -46.9115
-4.5 | -0.2205 | 0.00579 | -0.0559 | -38.0829
-4 | -0.16 | 0.00559 | -0.0564 | -28.6225
-3.5 | -0.0992 | 0.00545 | -0.057 | -18.2018
-3 | -0.0385 | 0.00533 | -0.0577 | -7.2233
-2.5 | 0.0221 | 0.00519 | -0.0583 | 4.2582
-2 | 0.083 | 0.00508 | -0.0591 | 16.3386
-1.5 | 0.1437 | 0.00496 | -0.0598 | 28.9718
-1 | 0.2041 | 0.00485 | -0.0606 | 42.0825
-0.5 | 0.2643 | 0.0046 | -0.0613 | 57.4565
0 | 0.324 | 0.00435 | -0.0621 | 74.4828
0.5 | 0.3837 | 0.00401 | -0.0629 | 95.6858
1 | 0.4421 | 0.00349 | -0.0637 | 126.6762
1.5 | 0.5025 | 0.00343 | -0.0645 | 146.5015
2 | 0.5628 | 0.00346 | -0.0653 | 162.659
2.5 | 0.6165 | 0.00423 | -0.0652 | 145.7447
3 | 0.6685 | 0.0051 | -0.0648 | 131.0784
3.5 | 0.7223 | 0.00573 | -0.0646 | 126.0558
4 | 0.7755 | 0.00634 | -0.0642 | 122.3186
4.5 | 0.8288 | 0.00687 | -0.0637 | 120.6405
5 | 0.8825 | 0.00732 | -0.0633 | 120.5601
5.5 | 0.9376 | 0.00765 | -0.063 | 122.5621
6 | 0.9922 | 0.00797 | -0.0626 | 124.4918
6.5 | 1.0462 | 0.0083 | -0.062 | 126.0482
7 | 1.0982 | 0.00868 | -0.061 | 126.5207
7.5 | 1.1495 | 0.00905 | -0.0599 | 127.0166
8 | 1.198 | 0.00947 | -0.0582 | 126.5048
8.5 | 1.2412 | 0.00992 | -0.0555 | 125.121
9 | 1.2838 | 0.01034 | -0.0526 | 124.1586
9.5 | 1.3129 | 0.01097 | -0.0474 | 119.6809
10 | 1.3437 | 0.01182 | -0.043 | 113.6802
10.5 | 1.3763 | 0.01277 | -0.0392 | 107.776
11 | 1.4104 | 0.0138 | -0.0359 | 102.2029
11.5 | 1.4409 | 0.0151 | -0.0323 | 95.4238
12 | 1.4708 | 0.01656 | -0.0288 | 88.8164
12.5 | 1.5 | 0.01816 | -0.0256 | 82.5991
13 | 1.5251 | 0.0201 | -0.0221 | 75.8756
13.5 | 1.5521 | 0.02205 | -0.0191 | 70.39
14 | 1.5776 | 0.02419 | -0.0162 | 65.217
14.5 | 1.5965 | 0.0269 | -0.0131 | 59.3494
15 | 1.6203 | 0.02944 | -0.0106 | 55.0374
15.5 | 1.6388 | 0.03254 | -0.0081 | 50.3626
16 | 1.6557 | 0.03592 | -0.0058 | 46.0941
16.5 | 1.6616 | 0.04044 | -0.0036 | 41.088
17 | 1.677 | 0.04442 | -0.0021 | 37.7533
17.5 | 1.6788 | 0.04986 | -0.0009 | 33.6703
18 | 1.6828 | 0.05547 | -0.0003 | 30.3371
18.5 | 1.6796 | 0.06218 | -0.0005 | 27.0119
19 | 1.6642 | 0.07077 | -0.0018 | 23.5156
19.5 | 1.6577 | 0.07882 | -0.0039 | 21.0315
20 | 1.6331 | 0.08981 | -0.0078 | 18.1839

## 119. Re 12M Mach 0.50 (1)
BIGFOIL.COM POLAR EXPORT
NACA65-413 a=0.5
NACA65-413 a=0.5 |  |  |  | Cl Max: | 1.225 | at alpha= | 20 | deg
JavaFoil+Calcfoil stall+Eppler ext transition |  |  |  | L/D Max: | 130.044 | at alpha= | 3 | deg
Re: | 12000000 |  |  | Cd Min: | 0.0047 | at alpha= | 0 | deg
Mach: | 0.5 |  |  | Cl=0 at alpha= | -2.5956 | deg
|  |  |  | @ Cl=0.1, Cd= | 0.0059294
|  |  |  | @ Cl=0.4, Cd= | 0.0047396
|  |  |  | @ Cl=0.6, Cd= | 0.0051704
alpha (deg) | Cl | Cd | Cm | Cl/Cd
-20 | -0.956 | 0.15518 | -0.019 | -6.16
-19.5 | -0.934 | 0.14226 | -0.02 | -6.564
-19 | -0.906 | 0.13626 | -0.02 | -6.648
-18.5 | -0.878 | 0.13009 | -0.021 | -6.749
-18 | -0.848 | 0.12941 | -0.02 | -6.552
-17.5 | -0.821 | 0.12033 | -0.02 | -6.826
-17 | -0.794 | 0.11523 | -0.021 | -6.894
-16.5 | -0.765 | 0.13323 | -0.02 | -5.742
-16 | -0.739 | 0.11148 | -0.021 | -6.632
-15.5 | -0.712 | 0.10548 | -0.022 | -6.752
-15 | -0.689 | 0.09398 | -0.023 | -7.332
-14.5 | -0.667 | 0.08387 | -0.025 | -7.949
-14 | -0.653 | 0.0668 | -0.029 | -9.782
-13.5 | -0.601 | 0.0944 | -0.022 | -6.364
-13 | -0.575 | 0.08498 | -0.023 | -6.765
-12.5 | -0.548 | 0.07844 | -0.024 | -6.99
-12 | -0.524 | 0.07044 | -0.026 | -7.436
-11.5 | -0.506 | 0.05764 | -0.03 | -8.772
-11 | -0.546 | 0.01564 | -0.042 | -34.923
-10.5 | -0.435 | 0.07361 | -0.022 | -5.911
-10 | -0.408 | 0.06468 | -0.023 | -6.309
-9.5 | -0.382 | 0.05755 | -0.025 | -6.639
-9 | -0.355 | 0.05307 | -0.027 | -6.696
-8.5 | -0.401 | 0.00961 | -0.048 | -41.69
-8 | -0.37 | 0.00909 | -0.049 | -40.647
-7.5 | -0.27 | 0.04972 | -0.024 | -5.434
-7 | -0.243 | 0.04512 | -0.025 | -5.381
-6.5 | -0.31 | 0.04169 | -0.027 | -7.427
-6 | -0.394 | 0.0078 | -0.052 | -50.492
-5.5 | -0.359 | 0.00745 | -0.053 | -48.229
-5 | -0.309 | 0.00699 | -0.054 | -44.225
-4.5 | -0.251 | 0.0067 | -0.055 | -37.462
-4 | -0.188 | 0.00652 | -0.056 | -28.858
-3.5 | -0.123 | 0.00632 | -0.056 | -19.38
-3 | -0.055 | 0.00614 | -0.057 | -8.964
-2.5 | 0.013 | 0.00601 | -0.058 | 2.232
-2 | 0.082 | 0.00595 | -0.059 | 13.844
-1.5 | 0.152 | 0.00587 | -0.06 | 25.855
-1 | 0.221 | 0.00577 | -0.061 | 38.362
-0.5 | 0.291 | 0.00497 | -0.062 | 58.62
0 | 0.361 | 0.0047 | -0.062 | 76.754
0.5 | 0.43 | 0.00477 | -0.063 | 90.171
1 | 0.5 | 0.00487 | -0.064 | 102.573
1.5 | 0.569 | 0.00502 | -0.065 | 113.357
2 | 0.637 | 0.00535 | -0.066 | 119.232
2.5 | 0.706 | 0.00574 | -0.067 | 122.942
3 | 0.774 | 0.00595 | -0.067 | 130.044
3.5 | 0.835 | 0.00706 | -0.068 | 118.216
4 | 0.898 | 0.00778 | -0.069 | 115.398
4.5 | 0.955 | 0.00965 | -0.069 | 98.981
5 | 1.013 | 0.01014 | -0.07 | 99.84
5.5 | 1.065 | 0.01071 | -0.071 | 99.51
6 | 1.112 | 0.01136 | -0.072 | 97.891
6.5 | 1.149 | 0.01209 | -0.072 | 95.029
7 | 1.172 | 0.01292 | -0.073 | 90.669
7.5 | 1.158 | 0.0139 | -0.074 | 83.339
8 | 1.048 | 0.01525 | -0.074 | 68.711
8.5 | 0.73 | 0.01625 | -0.075 | 44.911
9 | 0.76 | 0.01768 | -0.075 | 42.97
9.5 | 0.658 | 0.06339 | -0.038 | 10.38
10 | 0.822 | 0.01882 | -0.077 | 43.658
10.5 | 0.85 | 0.0206 | -0.077 | 41.275
11 | 0.877 | 0.02315 | -0.078 | 37.87
11.5 | 0.766 | 0.07988 | -0.043 | 9.593
12 | 0.939 | 0.02429 | -0.079 | 38.644
12.5 | 0.964 | 0.02742 | -0.079 | 35.141
13 | 0.859 | 0.08469 | -0.054 | 10.144
13.5 | 0.883 | 0.09171 | -0.053 | 9.628
14 | 1.044 | 0.03369 | -0.081 | 30.986
14.5 | 1.036 | 0.05013 | -0.077 | 20.666
15 | 1.076 | 0.04855 | -0.079 | 22.155
15.5 | 0.991 | 0.1018 | -0.057 | 9.736
16 | 1.133 | 0.05015 | -0.08 | 22.599
16.5 | 1.161 | 0.05415 | -0.081 | 21.441
17 | 1.165 | 0.06851 | -0.079 | 17.006
17.5 | 1.092 | 0.13055 | -0.058 | 8.368
18 | 1.127 | 0.13223 | -0.062 | 8.52
18.5 | 1.164 | 0.13023 | -0.066 | 8.938
19 | 1.181 | 0.14578 | -0.064 | 8.101
19.5 | 1.196 | 0.16474 | -0.06 | 7.259
20 | 1.225 | 0.16761 | -0.062 | 7.31

## 120. Re 12M Mach 0.50 (2)
BIGFOIL.COM POLAR EXPORT
NACA65-413 a=0.5
NACA65-413 a=0.5 |  |  |  | Cl Max: | 1.332 | at alpha= | 9.5 | deg
XFOIL ncrit=9 |  |  |  | L/D Max: | 186.724 | at alpha= | 2 | deg
Re: | 12000000 |  |  | Cd Min: | 0.12453 | at alpha= | 14.5 | deg
Mach: | 0.5 |  |  | Cl=0 at alpha= | -2.7045 | deg
|  |  |  | @ Cl=0.1, Cd= | 0.0052178
|  |  |  | @ Cl=0.4, Cd= | 0.0043184
|  |  |  | @ Cl=0.6, Cd= | 0.0034658
alpha (deg) | Cl | Cd | Cm | Cl/Cd
-6.5 | -0.5164 | 0.01174 | -0.0757 | -43.9864
-6 | -0.4654 | 0.00829 | -0.0718 | -56.1399
-5.5 | -0.3978 | 0.0072 | -0.0694 | -55.25
-5 | -0.3268 | 0.00657 | -0.068 | -49.7412
-4.5 | -0.255 | 0.0062 | -0.0672 | -41.129
-4 | -0.1834 | 0.00594 | -0.0668 | -30.8754
-3.5 | -0.1124 | 0.00568 | -0.0667 | -19.7887
-3 | -0.0416 | 0.0055 | -0.067 | -7.5636
-2.5 | 0.0288 | 0.00536 | -0.0674 | 5.3731
-2 | 0.0987 | 0.00522 | -0.0679 | 18.908
-1.5 | 0.1687 | 0.0051 | -0.0687 | 33.0784
0 | 0.3755 | 0.00447 | -0.0712 | 84.0045
0.5 | 0.4434 | 0.00405 | -0.0721 | 109.4815
1 | 0.51 | 0.00353 | -0.0729 | 144.4759
1.5 | 0.5799 | 0.00346 | -0.0739 | 167.6012
2 | 0.6498 | 0.00348 | -0.0748 | 186.7241
2.5 | 0.715 | 0.00391 | -0.0749 | 182.8645
3 | 0.7657 | 0.00529 | -0.0728 | 144.7448
3.5 | 0.8202 | 0.0062 | -0.071 | 132.2903
4 | 0.8716 | 0.0071 | -0.0684 | 122.7606
4.5 | 0.9229 | 0.00785 | -0.0655 | 117.5669
5 | 0.9776 | 0.00837 | -0.0629 | 116.7981
5.5 | 1.0306 | 0.00883 | -0.0597 | 116.7157
6 | 1.0644 | 0.0094 | -0.0529 | 113.234
6.5 | 1.1022 | 0.0102 | -0.0473 | 108.0588
7 | 1.1416 | 0.01116 | -0.0421 | 102.2939
7.5 | 1.1778 | 0.01217 | -0.0363 | 96.779
8.5 | 1.2687 | 0.01526 | -0.029 | 83.1389
9 | 1.3071 | 0.01715 | -0.0241 | 76.2157
9.5 | 1.332 | 0.0199 | -0.0182 | 66.9347
10 | 1.3241 | 0.02455 | -0.0106 | 53.9348
10.5 | 1.3027 | 0.03031 | -0.0032 | 42.9792
11 | 1.2771 | 0.03711 | 0.0032 | 34.4139
11.5 | 1.2496 | 0.04527 | 0.0067 | 27.6033
12 | 1.2182 | 0.05488 | 0.0073 | 22.1975
12.5 | 1.1781 | 0.06661 | 0.0049 | 17.6865
13 | 1.1393 | 0.07984 | -0.0004 | 14.2698
13.5 | 1.1081 | 0.0938 | -0.0081 | 11.8134
14 | 1.0809 | 0.10885 | -0.0177 | 9.9302
14.5 | 1.0583 | 0.12453 | -0.0282 | 8.4984

## 121. Re 14M Mach 0.00 (1)
BIGFOIL.COM POLAR EXPORT
NACA65-413 a=0.5
NACA65-413 a=0.5 |  |  |  | Cl Max: | 1.297 | at alpha= | 11 | deg
JavaFoil+Calcfoil stall+Eppler ext transition |  |  |  | L/D Max: | 122.271 | at alpha= | 4.5 | deg
Re: | 14000000 |  |  | Cd Min: | 0.00464 | at alpha= | 0.5 | deg
Mach: | 0 |  |  | Cl=0 at alpha= | -2.6 | deg
|  |  |  | @ Cl=0.1, Cd= | 0.0056013
|  |  |  | @ Cl=0.4, Cd= | 0.0046805
|  |  |  | @ Cl=0.6, Cd= | 0.0056128
alpha (deg) | Cl | Cd | Cm | Cl/Cd
-16 | -0.568 | 0.11486 | -0.016 | -4.942
-15.5 | -0.586 | 0.10844 | -0.017 | -5.403
-15 | -0.603 | 0.10206 | -0.017 | -5.905
-14.5 | -0.618 | 0.09512 | -0.018 | -6.5
-14 | -0.632 | 0.0885 | -0.019 | -7.14
-13.5 | -0.645 | 0.08075 | -0.021 | -7.982
-13 | -0.653 | 0.07469 | -0.022 | -8.748
-12.5 | -0.659 | 0.06861 | -0.023 | -9.609
-12 | -0.657 | 0.06603 | -0.023 | -9.944
-11.5 | -0.681 | 0.0421 | -0.03 | -16.164
-11 | -0.768 | 0.01012 | -0.038 | -75.898
-10.5 | -0.755 | 0.00928 | -0.039 | -81.331
-10 | -0.728 | 0.0088 | -0.04 | -82.665
-9.5 | -0.697 | 0.0084 | -0.04 | -82.919
-9 | -0.662 | 0.00813 | -0.041 | -81.428
-8.5 | -0.624 | 0.00786 | -0.042 | -79.387
-8 | -0.582 | 0.00758 | -0.042 | -76.859
-7.5 | -0.538 | 0.00728 | -0.043 | -73.931
-7 | -0.491 | 0.00704 | -0.044 | -69.738
-6.5 | -0.441 | 0.00687 | -0.045 | -64.246
-6 | -0.389 | 0.00661 | -0.045 | -58.905
-5.5 | -0.336 | 0.00639 | -0.046 | -52.534
-5 | -0.28 | 0.00624 | -0.047 | -44.876
-4.5 | -0.224 | 0.0061 | -0.047 | -36.637
-4 | -0.166 | 0.00598 | -0.048 | -27.716
-3.5 | -0.107 | 0.00585 | -0.049 | -18.311
-3 | -0.048 | 0.00579 | -0.05 | -8.29
-2.5 | 0.012 | 0.00572 | -0.05 | 2.04
-2 | 0.072 | 0.00562 | -0.051 | 12.744
-1.5 | 0.132 | 0.00558 | -0.052 | 23.57
-1 | 0.192 | 0.00508 | -0.053 | 37.758
-0.5 | 0.252 | 0.0049 | -0.053 | 51.477
0 | 0.313 | 0.00482 | -0.054 | 64.839
0.5 | 0.373 | 0.00464 | -0.055 | 80.302
1 | 0.433 | 0.00473 | -0.056 | 91.403
1.5 | 0.493 | 0.00513 | -0.056 | 95.979
2 | 0.553 | 0.00537 | -0.057 | 102.962
2.5 | 0.613 | 0.00568 | -0.058 | 107.828
3 | 0.672 | 0.0057 | -0.059 | 117.853
3.5 | 0.728 | 0.00607 | -0.059 | 120.015
4 | 0.786 | 0.00648 | -0.06 | 121.325
4.5 | 0.842 | 0.00689 | -0.061 | 122.271
5 | 0.897 | 0.00751 | -0.061 | 119.339
5.5 | 0.95 | 0.00851 | -0.062 | 111.647
6 | 1.002 | 0.0088 | -0.063 | 113.839
6.5 | 1.051 | 0.00914 | -0.063 | 115.038
7 | 1.098 | 0.00953 | -0.064 | 115.226
7.5 | 1.141 | 0.00991 | -0.065 | 115.046
8 | 1.179 | 0.01036 | -0.065 | 113.713
8.5 | 1.213 | 0.01079 | -0.066 | 112.349
9 | 1.242 | 0.0113 | -0.067 | 109.929
9.5 | 1.266 | 0.01182 | -0.067 | 107.113
10 | 1.285 | 0.01244 | -0.068 | 103.316
10.5 | 1.296 | 0.01326 | -0.068 | 97.738
11 | 1.297 | 0.01402 | -0.069 | 92.499
11.5 | 1.291 | 0.01474 | -0.07 | 87.566
12 | 1.278 | 0.01569 | -0.07 | 81.471
12.5 | 1.259 | 0.0166 | -0.071 | 75.845
13 | 1.233 | 0.0178 | -0.071 | 69.282
13.5 | 1.203 | 0.01895 | -0.072 | 63.493
14 | 1.167 | 0.02056 | -0.072 | 56.771
14.5 | 1.125 | 0.02313 | -0.072 | 48.651
15 | 1.085 | 0.02459 | -0.073 | 44.111
15.5 | 1.031 | 0.03012 | -0.072 | 34.213
16 | 0.964 | 0.04182 | -0.07 | 23.056

## 122. Re 14M Mach 0.00 (2)
BIGFOIL.COM POLAR EXPORT
NACA65-413 a=0.5
NACA65-413 a=0.5 |  |  |  | Cl Max: | 1.797 | at alpha= | 20 | deg
XFOIL ncrit=9 |  |  |  | L/D Max: | 148.567 | at alpha= | 2 | deg
Re: | 14000000 |  |  | Cd Min: | 0.05001 | at alpha= | 20 | deg
Mach: | 0 |  |  | Cl=0 at alpha= | -2.6735 | deg
|  |  |  | @ Cl=0.1, Cd= | 0.0048935
|  |  |  | @ Cl=0.4, Cd= | 0.0038003
|  |  |  | @ Cl=0.6, Cd= | 0.0046819
alpha (deg) | Cl | Cd | Cm | Cl/Cd
-19.5 | -1.582 | 0.0251 | -0.0776 | -63.0279
-19 | -1.6015 | 0.02166 | -0.072 | -73.9381
-18.5 | -1.5894 | 0.02008 | -0.0678 | -79.1534
-18 | -1.5816 | 0.01867 | -0.0618 | -84.7134
-17.5 | -1.5581 | 0.01763 | -0.0577 | -88.3778
-17 | -1.523 | 0.01662 | -0.0555 | -91.6366
-16.5 | -1.4864 | 0.01551 | -0.0535 | -95.8349
-16 | -1.4465 | 0.01448 | -0.0519 | -99.8964
-15.5 | -1.4016 | 0.01373 | -0.0508 | -102.083
-15 | -1.3547 | 0.01307 | -0.05 | -103.6496
-14.5 | -1.3064 | 0.01246 | -0.0494 | -104.8475
-14 | -1.2569 | 0.01189 | -0.0489 | -105.7107
-13.5 | -1.2063 | 0.01138 | -0.0486 | -106.0018
-13 | -1.155 | 0.01087 | -0.0483 | -106.2557
-11.5 | -0.9976 | 0.00945 | -0.048 | -105.5661
-11 | -0.9446 | 0.00894 | -0.0479 | -105.66
-10.5 | -0.8907 | 0.00851 | -0.048 | -104.6651
-10 | -0.8359 | 0.00816 | -0.0481 | -102.4387
-9.5 | -0.7805 | 0.00787 | -0.0484 | -99.1741
-9 | -0.7246 | 0.0076 | -0.0488 | -95.3421
-8.5 | -0.6685 | 0.00735 | -0.0491 | -90.9524
-8 | -0.6121 | 0.0071 | -0.0496 | -86.2113
-7.5 | -0.5559 | 0.0068 | -0.0499 | -81.75
-7 | -0.4994 | 0.00651 | -0.0503 | -76.7127
-6.5 | -0.4426 | 0.00626 | -0.0508 | -70.7029
-6 | -0.3853 | 0.00607 | -0.0513 | -63.4761
-5.5 | -0.3277 | 0.00589 | -0.0519 | -55.6367
-5 | -0.27 | 0.00574 | -0.0526 | -47.0383
-4.5 | -0.2123 | 0.00556 | -0.0532 | -38.1835
-4 | -0.1544 | 0.00539 | -0.0538 | -28.6456
-3.5 | -0.0962 | 0.00527 | -0.0545 | -18.2543
-3 | -0.038 | 0.00516 | -0.0552 | -7.3643
-2.5 | 0.0202 | 0.00503 | -0.056 | 4.0159
-2 | 0.0787 | 0.00493 | -0.0567 | 15.9635
-1.5 | 0.137 | 0.00483 | -0.0575 | 28.3644
-1 | 0.1953 | 0.00471 | -0.0583 | 41.465
-0.5 | 0.2532 | 0.00453 | -0.059 | 55.894
0.5 | 0.3687 | 0.0041 | -0.0605 | 89.9268
1 | 0.4251 | 0.00356 | -0.0613 | 119.4101
1.5 | 0.4826 | 0.00344 | -0.0621 | 140.2907
2 | 0.5393 | 0.00363 | -0.0627 | 148.5675
2.5 | 0.5897 | 0.00456 | -0.0625 | 129.3202
3 | 0.6421 | 0.00518 | -0.0625 | 123.9575
3.5 | 0.6957 | 0.00563 | -0.0627 | 123.5702
4 | 0.7482 | 0.00614 | -0.0626 | 121.8567
4.5 | 0.8012 | 0.00656 | -0.0626 | 122.1341
5 | 0.8541 | 0.00696 | -0.0626 | 122.7155
5.5 | 0.9077 | 0.00725 | -0.0627 | 125.2
6 | 0.9613 | 0.00751 | -0.0628 | 128.0027
6.5 | 1.014 | 0.00781 | -0.0627 | 129.8335
7 | 1.0659 | 0.00811 | -0.0625 | 131.4303
7.5 | 1.1168 | 0.00844 | -0.0622 | 132.3223
8 | 1.167 | 0.00876 | -0.0618 | 133.2192
8.5 | 1.2149 | 0.00915 | -0.0609 | 132.776
9 | 1.2609 | 0.0095 | -0.0597 | 132.7263
9.5 | 1.3077 | 0.00984 | -0.0587 | 132.8963
10 | 1.3507 | 0.01034 | -0.0571 | 130.6286
10.5 | 1.3856 | 0.01089 | -0.0539 | 127.236
11 | 1.4116 | 0.0115 | -0.0492 | 122.7478
11.5 | 1.442 | 0.0122 | -0.0457 | 118.1967
12 | 1.4721 | 0.01305 | -0.0425 | 112.8046
12.5 | 1.5011 | 0.01405 | -0.0394 | 106.8399
13 | 1.5284 | 0.01524 | -0.0364 | 100.2887
13.5 | 1.5565 | 0.01648 | -0.0337 | 94.4478
14 | 1.5814 | 0.01797 | -0.0309 | 88.0022
14.5 | 1.6054 | 0.01962 | -0.0282 | 81.8247
15 | 1.6311 | 0.02124 | -0.026 | 76.7938
15.5 | 1.6551 | 0.02304 | -0.0238 | 71.8359
16 | 1.6769 | 0.02506 | -0.0217 | 66.9154
16.5 | 1.6896 | 0.02785 | -0.0191 | 60.6679
17 | 1.716 | 0.02976 | -0.0179 | 57.6613
17.5 | 1.7251 | 0.03313 | -0.0157 | 52.0706
18 | 1.742 | 0.03602 | -0.0144 | 48.362
18.5 | 1.7578 | 0.03914 | -0.0133 | 44.9106
20 | 1.797 | 0.05001 | -0.0115 | 35.9328

## 123. Re 14M Mach 0.10 (1)
BIGFOIL.COM POLAR EXPORT
NACA65-413 a=0.5
NACA65-413 a=0.5 |  |  |  | Cl Max: | 1.292 | at alpha= | 10.5 | deg
JavaFoil+Calcfoil stall+Eppler ext transition |  |  |  | L/D Max: | 121.981 | at alpha= | 4 | deg
Re: | 14000000 |  |  | Cd Min: | 0.00466 | at alpha= | 0.5 | deg
Mach: | 0.1 |  |  | Cl=0 at alpha= | -2.6 | deg
|  |  |  | @ Cl=0.1, Cd= | 0.005622
|  |  |  | @ Cl=0.4, Cd= | 0.004685
|  |  |  | @ Cl=0.6, Cd= | 0.0055992
alpha (deg) | Cl | Cd | Cm | Cl/Cd
-16 | -0.529 | 0.11942 | -0.016 | -4.434
-15.5 | -0.551 | 0.11182 | -0.016 | -4.924
-15 | -0.571 | 0.10485 | -0.017 | -5.445
-14.5 | -0.59 | 0.09633 | -0.018 | -6.128
-14 | -0.607 | 0.09032 | -0.019 | -6.72
-13.5 | -0.622 | 0.08311 | -0.02 | -7.487
-13 | -0.634 | 0.07684 | -0.021 | -8.255
-12.5 | -0.645 | 0.06922 | -0.023 | -9.317
-12 | -0.643 | 0.06872 | -0.022 | -9.351
-11.5 | -0.644 | 0.05968 | -0.025 | -10.789
-11 | -0.752 | 0.01095 | -0.038 | -68.686
-10.5 | -0.749 | 0.00947 | -0.039 | -79.136
-10 | -0.724 | 0.00888 | -0.04 | -81.5
-9.5 | -0.694 | 0.00849 | -0.041 | -81.742
-9 | -0.661 | 0.00816 | -0.041 | -81.029
-8.5 | -0.624 | 0.0079 | -0.042 | -78.916
-8 | -0.583 | 0.00761 | -0.043 | -76.614
-7.5 | -0.539 | 0.00737 | -0.043 | -73.135
-7 | -0.492 | 0.00711 | -0.044 | -69.155
-6.5 | -0.442 | 0.00687 | -0.045 | -64.435
-6 | -0.391 | 0.00662 | -0.046 | -59.027
-5.5 | -0.337 | 0.00643 | -0.046 | -52.359
-5 | -0.281 | 0.00628 | -0.047 | -44.834
-4.5 | -0.225 | 0.00614 | -0.048 | -36.597
-4 | -0.167 | 0.006 | -0.048 | -27.767
-3.5 | -0.108 | 0.0059 | -0.049 | -18.273
-3 | -0.048 | 0.0058 | -0.05 | -8.31
-2.5 | 0.012 | 0.00573 | -0.051 | 2.046
-2 | 0.072 | 0.00565 | -0.051 | 12.719
-1.5 | 0.132 | 0.00559 | -0.052 | 23.651
-1 | 0.193 | 0.00506 | -0.053 | 38.073
-0.5 | 0.254 | 0.00494 | -0.054 | 51.381
0 | 0.314 | 0.00481 | -0.054 | 65.36
0.5 | 0.375 | 0.00466 | -0.055 | 80.295
1 | 0.435 | 0.00472 | -0.056 | 92.138
1.5 | 0.495 | 0.00515 | -0.057 | 96.212
2 | 0.555 | 0.0054 | -0.057 | 102.883
2.5 | 0.616 | 0.00567 | -0.058 | 108.573
3 | 0.675 | 0.00573 | -0.059 | 117.807
3.5 | 0.732 | 0.00607 | -0.06 | 120.506
4 | 0.79 | 0.00647 | -0.06 | 121.981
4.5 | 0.846 | 0.00695 | -0.061 | 121.744
5 | 0.901 | 0.00755 | -0.062 | 119.348
5.5 | 0.954 | 0.00855 | -0.062 | 111.571
6 | 1.006 | 0.00885 | -0.063 | 113.58
6.5 | 1.055 | 0.0092 | -0.064 | 114.698
7 | 1.102 | 0.0096 | -0.064 | 114.735
7.5 | 1.144 | 0.01001 | -0.065 | 114.253
8 | 1.182 | 0.01047 | -0.066 | 112.88
8.5 | 1.215 | 0.01094 | -0.066 | 111.01
9 | 1.243 | 0.01146 | -0.067 | 108.459
9.5 | 1.266 | 0.01203 | -0.068 | 105.236
10 | 1.283 | 0.01265 | -0.068 | 101.387
10.5 | 1.292 | 0.01346 | -0.069 | 96.03
11 | 1.29 | 0.01424 | -0.069 | 90.581
11.5 | 1.28 | 0.01499 | -0.07 | 85.392
12 | 1.262 | 0.01597 | -0.07 | 79.03
12.5 | 1.238 | 0.01707 | -0.071 | 72.534
13 | 1.208 | 0.01823 | -0.071 | 66.275
13.5 | 1.172 | 0.01969 | -0.072 | 59.486
14 | 1.129 | 0.02161 | -0.072 | 52.277
14.5 | 1.081 | 0.02439 | -0.072 | 44.32
15 | 1.027 | 0.02862 | -0.072 | 35.888
15.5 | 0.963 | 0.03702 | -0.07 | 26.01

## 124. Re 14M Mach 0.10 (2)
BIGFOIL.COM POLAR EXPORT
NACA65-413 a=0.5
NACA65-413 a=0.5 |  |  |  | Cl Max: | 1.7904 | at alpha= | 20 | deg
XFOIL ncrit=9 |  |  |  | L/D Max: | 150.36 | at alpha= | 2 | deg
Re: | 14000000 |  |  | Cd Min: | 0.05344 | at alpha= | 20 | deg
Mach: | 0.1 |  |  | Cl=0 at alpha= | -2.6746 | deg
|  |  |  | @ Cl=0.1, Cd= | 0.0048983
|  |  |  | @ Cl=0.4, Cd= | 0.0038197
|  |  |  | @ Cl=0.6, Cd= | 0.004639
alpha (deg) | Cl | Cd | Cm | Cl/Cd
-20 | -1.5176 | 0.03662 | -0.0837 | -41.4418
-19.5 | -1.5325 | 0.03096 | -0.0839 | -49.4994
-18.5 | -1.5422 | 0.02393 | -0.0786 | -64.4463
-18 | -1.5486 | 0.02113 | -0.0732 | -73.2892
-17.5 | -1.5524 | 0.01909 | -0.0659 | -81.3201
-17 | -1.5301 | 0.01782 | -0.0614 | -85.8642
-16.5 | -1.494 | 0.01672 | -0.0589 | -89.3541
-16 | -1.4555 | 0.01558 | -0.0567 | -93.4211
-15.5 | -1.4138 | 0.0145 | -0.0549 | -97.5034
-15 | -1.3684 | 0.01363 | -0.0535 | -100.3962
-14.5 | -1.3199 | 0.01292 | -0.0525 | -102.1594
-14 | -1.2699 | 0.01229 | -0.0517 | -103.3279
-13.5 | -1.2187 | 0.01171 | -0.0511 | -104.0734
-13 | -1.1667 | 0.01116 | -0.0506 | -104.543
-12.5 | -1.1139 | 0.01066 | -0.0502 | -104.4934
-11.5 | -1.0067 | 0.00969 | -0.0497 | -103.8906
-11 | -0.9531 | 0.00913 | -0.0494 | -104.3921
-10.5 | -0.8987 | 0.00865 | -0.0493 | -103.896
-10 | -0.8433 | 0.00826 | -0.0493 | -102.0944
-9.5 | -0.7873 | 0.00794 | -0.0495 | -99.1562
-9 | -0.7307 | 0.00767 | -0.0497 | -95.2673
-7.5 | -0.5601 | 0.00686 | -0.0506 | -81.6472
-7 | -0.5031 | 0.00655 | -0.0509 | -76.8092
-6.5 | -0.4458 | 0.00629 | -0.0513 | -70.8744
-6 | -0.388 | 0.00609 | -0.0518 | -63.711
-5.5 | -0.33 | 0.00591 | -0.0524 | -55.8376
-4.5 | -0.2136 | 0.00557 | -0.0536 | -38.3483
-4 | -0.1553 | 0.0054 | -0.0542 | -28.7593
-3 | -0.0382 | 0.00517 | -0.0556 | -7.3888
-2.5 | 0.0205 | 0.00503 | -0.0563 | 4.0755
-2 | 0.0793 | 0.00493 | -0.0571 | 16.0852
-1.5 | 0.138 | 0.00484 | -0.0578 | 28.5124
-1 | 0.1966 | 0.00471 | -0.0586 | 41.741
-0.5 | 0.2548 | 0.00454 | -0.0593 | 56.1233
0.5 | 0.3711 | 0.0041 | -0.0609 | 90.5122
1 | 0.4278 | 0.00355 | -0.0617 | 120.507
1.5 | 0.4857 | 0.00343 | -0.0625 | 141.6035
2 | 0.5428 | 0.00361 | -0.0631 | 150.3601
2.5 | 0.5934 | 0.00456 | -0.0629 | 130.1316
3 | 0.646 | 0.00519 | -0.0629 | 124.4701
3.5 | 0.6997 | 0.00564 | -0.063 | 124.0603
4 | 0.7525 | 0.00617 | -0.0629 | 121.9611
4.5 | 0.8058 | 0.00659 | -0.0628 | 122.2762
5 | 0.8588 | 0.00699 | -0.0627 | 122.8612
5.5 | 0.9128 | 0.00728 | -0.0628 | 125.3846
6 | 0.9666 | 0.00756 | -0.0628 | 127.8571
6.5 | 1.0196 | 0.00785 | -0.0627 | 129.8854
7 | 1.0716 | 0.00817 | -0.0625 | 131.1628
7.5 | 1.1229 | 0.00849 | -0.0621 | 132.2615
8 | 1.1731 | 0.00884 | -0.0615 | 132.7036
8.5 | 1.2209 | 0.00923 | -0.0605 | 132.2752
9 | 1.2669 | 0.00958 | -0.0591 | 132.2443
9.5 | 1.3135 | 0.00995 | -0.0579 | 132.0101
10 | 1.3554 | 0.01049 | -0.0559 | 129.2088
10.5 | 1.3833 | 0.01105 | -0.0512 | 125.1855
11 | 1.4125 | 0.01171 | -0.0471 | 120.6234
11.5 | 1.4434 | 0.01249 | -0.0437 | 115.5645
12 | 1.473 | 0.01344 | -0.0404 | 109.5982
12.5 | 1.5018 | 0.01455 | -0.0372 | 103.2165
13 | 1.5303 | 0.01576 | -0.0343 | 97.1003
13.5 | 1.5572 | 0.01716 | -0.0314 | 90.7459
14 | 1.5813 | 0.01881 | -0.0285 | 84.067
14.5 | 1.6058 | 0.02052 | -0.0258 | 78.2554
15 | 1.6332 | 0.02214 | -0.0237 | 73.7669
15.5 | 1.6559 | 0.02413 | -0.0214 | 68.6241
16 | 1.6751 | 0.02647 | -0.0191 | 63.283
16.5 | 1.6882 | 0.02939 | -0.0165 | 57.4413
17 | 1.7122 | 0.03164 | -0.0151 | 54.115
17.5 | 1.7239 | 0.03497 | -0.0132 | 49.2965
18.5 | 1.7554 | 0.04144 | -0.0109 | 42.36
19 | 1.7661 | 0.04538 | -0.01 | 38.918
19.5 | 1.7815 | 0.049 | -0.0096 | 36.3571
20 | 1.7904 | 0.05344 | -0.0094 | 33.503

## 125. Re 14M Mach 0.25 (1)
BIGFOIL.COM POLAR EXPORT
NACA65-413 a=0.5
NACA65-413 a=0.5 |  |  |  | Cl Max: | 1.258 | at alpha= | 10 | deg
JavaFoil+Calcfoil stall+Eppler ext transition |  |  |  | L/D Max: | 123.009 | at alpha= | 4.5 | deg
Re: | 14000000 |  |  | Cd Min: | 0.00465 | at alpha= | 0.5 | deg
Mach: | 0.25 |  |  | Cl=0 at alpha= | -2.5968 | deg
|  |  |  | @ Cl=0.1, Cd= | 0.0056606
|  |  |  | @ Cl=0.4, Cd= | 0.0046742
|  |  |  | @ Cl=0.6, Cd= | 0.11252
alpha (deg) | Cl | Cd | Cm | Cl/Cd
-14.5 | -0.335 | 0.1106 | -0.017 | -3.028
-14 | -0.388 | 0.10283 | -0.017 | -3.772
-13.5 | -0.436 | 0.09451 | -0.017 | -4.61
-13 | -0.478 | 0.08702 | -0.018 | -5.494
-12.5 | -0.514 | 0.08026 | -0.019 | -6.41
-12 | -0.542 | 0.07485 | -0.02 | -7.24
-11.5 | -0.557 | 0.07078 | -0.02 | -7.876
-11 | -0.569 | 0.06361 | -0.023 | -8.946
-10.5 | -0.567 | 0.06102 | -0.023 | -9.293
-10 | -0.561 | 0.05518 | -0.025 | -10.17
-9.5 | -0.67 | 0.00918 | -0.042 | -73
-9 | -0.646 | 0.00853 | -0.042 | -75.697
-8.5 | -0.616 | 0.0082 | -0.043 | -75.19
-8 | -0.581 | 0.00788 | -0.044 | -73.753
-7.5 | -0.541 | 0.00756 | -0.045 | -71.522
-7 | -0.497 | 0.00729 | -0.045 | -68.107
-6.5 | -0.449 | 0.00704 | -0.046 | -63.752
-6 | -0.398 | 0.00676 | -0.047 | -58.858
-5.5 | -0.344 | 0.00653 | -0.048 | -52.643
-5 | -0.288 | 0.00636 | -0.048 | -45.284
-4.5 | -0.23 | 0.0062 | -0.049 | -37.083
-4 | -0.171 | 0.00605 | -0.05 | -28.222
-3.5 | -0.111 | 0.00595 | -0.051 | -18.581
-3 | -0.05 | 0.00585 | -0.051 | -8.463
-2.5 | 0.012 | 0.00577 | -0.052 | 2.088
-2 | 0.074 | 0.00569 | -0.053 | 12.977
-1.5 | 0.136 | 0.00562 | -0.054 | 24.167
-1 | 0.198 | 0.00513 | -0.054 | 38.636
-0.5 | 0.261 | 0.00493 | -0.055 | 52.825
0 | 0.323 | 0.00483 | -0.056 | 66.895
0.5 | 0.385 | 0.00465 | -0.057 | 82.706
1 | 0.447 | 0.00475 | -0.057 | 94.135
1.5 | 0.509 | 0.00521 | -0.058 | 97.694
2 | 0.571 | 0.00544 | -0.059 | 104.874
2.5 | 0.633 | 0.0055 | -0.06 | 114.979
3 | 0.694 | 0.00582 | -0.06 | 119.135
3.5 | 0.751 | 0.00621 | -0.061 | 120.962
4 | 0.811 | 0.00664 | -0.062 | 122.058
4.5 | 0.867 | 0.00705 | -0.063 | 123.009
5 | 0.923 | 0.00852 | -0.063 | 108.267
5.5 | 0.977 | 0.00884 | -0.064 | 110.455
6 | 1.028 | 0.0092 | -0.065 | 111.764
6.5 | 1.077 | 0.0096 | -0.065 | 112.185
7 | 1.123 | 0.01003 | -0.066 | 111.974
7.5 | 1.163 | 0.01052 | -0.067 | 110.539
8 | 1.196 | 0.01102 | -0.067 | 108.528
8.5 | 1.223 | 0.01157 | -0.068 | 105.76
9 | 1.243 | 0.01219 | -0.069 | 101.982
9.5 | 1.255 | 0.01285 | -0.069 | 97.719
10 | 1.258 | 0.01372 | -0.07 | 91.71
10.5 | 1.249 | 0.01468 | -0.07 | 85.127
11 | 1.222 | 0.01572 | -0.071 | 77.752
11.5 | 1.182 | 0.01689 | -0.071 | 69.978
12 | 1.129 | 0.01823 | -0.072 | 61.899
12.5 | 1.064 | 0.01982 | -0.072 | 53.672
13 | 0.986 | 0.02216 | -0.072 | 44.496
13.5 | 0.885 | 0.02923 | -0.071 | 30.273
14 | 0.694 | 0.09322 | -0.044 | 7.441
14.5 | 0.609 | 0.10544 | -0.039 | 5.773
15 | 0.524 | 0.11252 | -0.039 | 4.657

## 126. Re 14M Mach 0.25 (2)
BIGFOIL.COM POLAR EXPORT
NACA65-413 a=0.5
NACA65-413 a=0.5 |  |  |  | Cl Max: | 1.7074 | at alpha= | 18 | deg
XFOIL ncrit=9 |  |  |  | L/D Max: | 158.366 | at alpha= | 2 | deg
Re: | 14000000 |  |  | Cd Min: | 0.21837 | at alpha= | -20 | deg
Mach: | 0.25 |  |  | Cl=0 at alpha= | -2.6801 | deg
|  |  |  | @ Cl=0.1, Cd= | 0.0049315
|  |  |  | @ Cl=0.4, Cd= | 0.0039463
|  |  |  | @ Cl=0.6, Cd= | 0.0042565
alpha (deg) | Cl | Cd | Cm | Cl/Cd
-20 | -0.6517 | 0.21837 | 0.0254 | -2.9844
-19.5 | -0.6471 | 0.20695 | 0.0194 | -3.1268
-19 | -0.6335 | 0.19906 | 0.0144 | -3.1825
-18.5 | -0.6179 | 0.19183 | 0.0097 | -3.2211
-18 | -0.6469 | 0.17133 | -0.0008 | -3.7758
-17.5 | -1.1603 | 0.0641 | -0.078 | -18.1014
-17 | -1.2193 | 0.04805 | -0.091 | -25.3757
-16.5 | -1.2649 | 0.03773 | -0.0966 | -33.525
-16 | -1.3131 | 0.02985 | -0.0967 | -43.9899
-15.5 | -1.3318 | 0.02551 | -0.0924 | -52.207
-15 | -1.3598 | 0.02192 | -0.0835 | -62.0347
-14.5 | -1.3536 | 0.01905 | -0.0764 | -71.0551
-14 | -1.3257 | 0.01645 | -0.0717 | -80.5897
-13.5 | -1.2815 | 0.01476 | -0.0683 | -86.8225
-13 | -1.2287 | 0.01366 | -0.0658 | -89.9488
-12.5 | -1.1733 | 0.01274 | -0.0637 | -92.0958
-12 | -1.1169 | 0.0119 | -0.0618 | -93.8571
-11.5 | -1.0587 | 0.01121 | -0.0603 | -94.4425
-11 | -1.0006 | 0.01052 | -0.059 | -95.1141
-10.5 | -0.9437 | 0.00966 | -0.0576 | -97.6915
-10 | -0.8852 | 0.00903 | -0.0566 | -98.0288
-9.5 | -0.8256 | 0.00853 | -0.0558 | -96.7878
-9 | -0.7654 | 0.00813 | -0.0553 | -94.1451
-8.5 | -0.7051 | 0.00775 | -0.0549 | -90.9806
-8 | -0.6445 | 0.00744 | -0.0547 | -86.6263
-7.5 | -0.5839 | 0.00716 | -0.0546 | -81.5503
-7 | -0.5239 | 0.00679 | -0.0545 | -77.1576
-6.5 | -0.4637 | 0.00648 | -0.0545 | -71.5586
-6 | -0.4033 | 0.00621 | -0.0547 | -64.9436
-5.5 | -0.3426 | 0.006 | -0.055 | -57.1
-4.5 | -0.2211 | 0.00565 | -0.0559 | -39.1327
-4 | -0.1605 | 0.00545 | -0.0564 | -29.4495
-3.5 | -0.0998 | 0.00532 | -0.057 | -18.7594
-3 | -0.0389 | 0.00521 | -0.0576 | -7.4664
-2.5 | 0.0219 | 0.00506 | -0.0583 | 4.3281
-2 | 0.0827 | 0.00496 | -0.059 | 16.6734
-1.5 | 0.1434 | 0.00486 | -0.0598 | 29.5062
-1 | 0.2041 | 0.00474 | -0.0606 | 43.0591
-0.5 | 0.2642 | 0.00455 | -0.0613 | 58.0659
0 | 0.3243 | 0.00431 | -0.0621 | 75.2436
0.5 | 0.3842 | 0.0041 | -0.063 | 93.7073
1 | 0.4428 | 0.00353 | -0.0638 | 125.4391
1.5 | 0.5029 | 0.00342 | -0.0646 | 147.0468
2 | 0.5622 | 0.00355 | -0.0653 | 158.3662
2.5 | 0.6141 | 0.00452 | -0.0649 | 135.8628
3 | 0.6676 | 0.00521 | -0.0647 | 128.1382
3.5 | 0.7222 | 0.00574 | -0.0646 | 125.8188
4 | 0.7762 | 0.00629 | -0.0643 | 123.4022
4.5 | 0.8301 | 0.00678 | -0.0639 | 122.4336
5 | 0.8849 | 0.00717 | -0.0636 | 123.417
5.5 | 0.9405 | 0.00748 | -0.0634 | 125.7353
6 | 0.9953 | 0.0078 | -0.0631 | 127.6026
6.5 | 1.0499 | 0.00811 | -0.0626 | 129.4575
7 | 1.1025 | 0.00849 | -0.0617 | 129.8587
7.5 | 1.1548 | 0.00883 | -0.0608 | 130.7814
8 | 1.204 | 0.00927 | -0.0592 | 129.8813
8.5 | 1.2509 | 0.0097 | -0.0572 | 128.9588
9 | 1.2897 | 0.01005 | -0.0535 | 128.3284
9.5 | 1.3244 | 0.01064 | -0.0493 | 124.4737
10 | 1.3539 | 0.01143 | -0.0445 | 118.4514
10.5 | 1.3878 | 0.01228 | -0.0407 | 113.013
11 | 1.4208 | 0.01329 | -0.0371 | 106.9074
11.5 | 1.4504 | 0.01459 | -0.0333 | 99.4106
12 | 1.4822 | 0.01591 | -0.03 | 93.1615
12.5 | 1.5092 | 0.01758 | -0.0263 | 85.8476
13 | 1.5365 | 0.01936 | -0.023 | 79.3647
13.5 | 1.5648 | 0.02119 | -0.02 | 73.8462
14 | 1.5899 | 0.02333 | -0.017 | 68.1483
14.5 | 1.6078 | 0.02604 | -0.0136 | 61.7435
15 | 1.6325 | 0.02847 | -0.0111 | 57.3411
15.5 | 1.6509 | 0.03153 | -0.0085 | 52.3597
16 | 1.6673 | 0.0349 | -0.0061 | 47.7736
16.5 | 1.6803 | 0.03877 | -0.0039 | 43.3402
17 | 1.6975 | 0.04249 | -0.0023 | 39.9506
17.5 | 1.7015 | 0.04763 | -0.0009 | 35.7233
18 | 1.7074 | 0.05288 | -0.0001 | 32.2882
18.5 | 1.706 | 0.05925 | 0.0001 | 28.7932
19 | 1.6935 | 0.06724 | -0.0008 | 25.1859
19.5 | 1.6877 | 0.07501 | -0.0024 | 22.4997
20 | 1.6645 | 0.08549 | -0.0057 | 19.4701

## 127. Re 14M Mach 0.50 (1)
BIGFOIL.COM POLAR EXPORT
NACA65-413 a=0.5
NACA65-413 a=0.5 |  |  |  | Cl Max: | 1.223 | at alpha= | 20 | deg
JavaFoil+Calcfoil stall+Eppler ext transition |  |  |  | L/D Max: | 126.708 | at alpha= | 3 | deg
Re: | 14000000 |  |  | Cd Min: | 0.00478 | at alpha= | 0.5 | deg
Mach: | 0.5 |  |  | Cl=0 at alpha= | -2.5956 | deg
|  |  |  | @ Cl=0.1, Cd= | 0.0058894
|  |  |  | @ Cl=0.4, Cd= | 0.0048756
|  |  |  | @ Cl=0.6, Cd= | 0.0053604
alpha (deg) | Cl | Cd | Cm | Cl/Cd
-20 | -0.955 | 0.165 | -0.019 | -5.79
-19.5 | -0.932 | 0.14765 | -0.02 | -6.314
-19 | -0.905 | 0.14075 | -0.02 | -6.43
-18.5 | -0.877 | 0.13657 | -0.02 | -6.42
-18 | -0.848 | 0.13189 | -0.02 | -6.431
-17.5 | -0.822 | 0.12311 | -0.021 | -6.676
-17 | -0.795 | 0.11691 | -0.021 | -6.798
-16.5 | -0.765 | 0.13175 | -0.02 | -5.807
-16 | -0.74 | 0.10968 | -0.022 | -6.749
-15.5 | -0.713 | 0.10382 | -0.022 | -6.87
-15 | -0.692 | 0.09064 | -0.024 | -7.633
-14.5 | -0.673 | 0.07744 | -0.027 | -8.694
-14 | -0.69 | 0.04074 | -0.034 | -16.938
-13.5 | -0.601 | 0.09337 | -0.022 | -6.437
-13 | -0.575 | 0.08321 | -0.023 | -6.914
-12.5 | -0.549 | 0.07716 | -0.024 | -7.119
-12 | -0.526 | 0.06787 | -0.027 | -7.751
-11.5 | -0.533 | 0.03677 | -0.036 | -14.51
-11 | -0.555 | 0.0133 | -0.043 | -41.714
-10.5 | -0.435 | 0.07343 | -0.022 | -5.926
-10 | -0.408 | 0.0637 | -0.023 | -6.41
-9.5 | -0.383 | 0.0566 | -0.026 | -6.759
-9 | -0.356 | 0.05189 | -0.028 | -6.867
-8.5 | -0.402 | 0.00866 | -0.048 | -46.485
-8 | -0.37 | 0.0088 | -0.049 | -42.018
-7.5 | -0.27 | 0.04951 | -0.024 | -5.456
-7 | -0.243 | 0.04497 | -0.025 | -5.4
-6.5 | -0.31 | 0.04127 | -0.027 | -7.51
-6 | -0.394 | 0.00761 | -0.052 | -51.781
-5.5 | -0.359 | 0.00728 | -0.053 | -49.299
-5 | -0.309 | 0.00687 | -0.054 | -44.987
-4.5 | -0.251 | 0.00658 | -0.055 | -38.126
-4 | -0.188 | 0.00635 | -0.056 | -29.655
-3.5 | -0.123 | 0.0062 | -0.056 | -19.748
-3 | -0.055 | 0.00609 | -0.057 | -9.046
-2.5 | 0.013 | 0.006 | -0.058 | 2.238
-2 | 0.082 | 0.00591 | -0.059 | 13.954
-1.5 | 0.152 | 0.00583 | -0.06 | 26.051
-1 | 0.221 | 0.00575 | -0.061 | 38.458
-0.5 | 0.291 | 0.00509 | -0.062 | 57.196
0 | 0.361 | 0.005 | -0.062 | 72.215
0.5 | 0.43 | 0.00478 | -0.063 | 90.04
1 | 0.5 | 0.00491 | -0.064 | 101.789
1.5 | 0.569 | 0.00521 | -0.065 | 109.144
2 | 0.637 | 0.00554 | -0.066 | 115.035
2.5 | 0.706 | 0.00595 | -0.067 | 118.581
3 | 0.774 | 0.00611 | -0.067 | 126.708
3.5 | 0.835 | 0.00721 | -0.068 | 115.749
4 | 0.898 | 0.00784 | -0.069 | 114.5
4.5 | 0.956 | 0.00947 | -0.069 | 100.939
5 | 1.014 | 0.00993 | -0.07 | 102.075
5.5 | 1.067 | 0.01044 | -0.071 | 102.19
6 | 1.113 | 0.01108 | -0.072 | 100.463
6.5 | 1.15 | 0.01181 | -0.072 | 97.387
7 | 1.173 | 0.01259 | -0.073 | 93.178
7.5 | 1.159 | 0.01353 | -0.074 | 85.702
8 | 1.049 | 0.0149 | -0.074 | 70.403
8.5 | 0.731 | 0.01579 | -0.075 | 46.281
9 | 0.761 | 0.01716 | -0.076 | 44.313
9.5 | 0.658 | 0.06261 | -0.038 | 10.514
10 | 0.823 | 0.01831 | -0.077 | 44.916
10.5 | 0.852 | 0.02005 | -0.077 | 42.467
11 | 0.878 | 0.02252 | -0.078 | 39.003
11.5 | 0.768 | 0.07832 | -0.045 | 9.806
12 | 0.94 | 0.0235 | -0.079 | 40.013
12.5 | 0.966 | 0.02642 | -0.08 | 36.551
13 | 0.933 | 0.04986 | -0.072 | 18.703
13.5 | 0.889 | 0.08717 | -0.056 | 10.201
14 | 1.048 | 0.03197 | -0.081 | 32.781
14.5 | 1.055 | 0.04204 | -0.079 | 25.103
15 | 1.084 | 0.04438 | -0.08 | 24.438
15.5 | 0.984 | 0.11168 | -0.053 | 8.81
16 | 1.021 | 0.1096 | -0.059 | 9.319
16.5 | 1.068 | 0.10294 | -0.066 | 10.374
17 | 1.077 | 0.12184 | -0.061 | 8.836
17.5 | 1.088 | 0.14118 | -0.056 | 7.707
18 | 1.118 | 0.14512 | -0.058 | 7.704
18.5 | 1.15 | 0.14648 | -0.061 | 7.849
19 | 1.175 | 0.15649 | -0.062 | 7.509
19.5 | 1.195 | 0.17187 | -0.06 | 6.951
20 | 1.223 | 0.17927 | -0.062 | 6.821

## 128. Re 14M Mach 0.50 (2)
BIGFOIL.COM POLAR EXPORT
NACA65-413 a=0.5
NACA65-413 a=0.5 |  |  |  | Cl Max: | 1.3213 | at alpha= | 9 | deg
XFOIL ncrit=9 |  |  |  | L/D Max: | 187.919 | at alpha= | 2 | deg
Re: | 14000000 |  |  | Cd Min: | 0.01642 | at alpha= | 9 | deg
Mach: | 0.5 |  |  | Cl=0 at alpha= | -99 | deg
|  |  |  | @ Cl=0.1, Cd= | 0.0044
|  |  |  | @ Cl=0.4, Cd= | 0.0043055
|  |  |  | @ Cl=0.6, Cd= | 0.0034456
alpha (deg) | Cl | Cd | Cm | Cl/Cd
0 | 0.3761 | 0.0044 | -0.0712 | 85.4773
0.5 | 0.4444 | 0.00413 | -0.0721 | 107.6029
1 | 0.5111 | 0.00352 | -0.073 | 145.1989
1.5 | 0.5804 | 0.00344 | -0.074 | 168.7209
2 | 0.6502 | 0.00346 | -0.0749 | 187.9191
3 | 0.7639 | 0.00539 | -0.0726 | 141.7254
3.5 | 0.8195 | 0.00623 | -0.0709 | 131.5409
4 | 0.8729 | 0.00704 | -0.0686 | 123.9915
4.5 | 0.9272 | 0.00769 | -0.0661 | 120.5722
5 | 0.9838 | 0.00817 | -0.0638 | 120.4162
5.5 | 1.0383 | 0.00862 | -0.0609 | 120.4524
6 | 1.0776 | 0.00911 | -0.055 | 118.2876
6.5 | 1.1131 | 0.00989 | -0.0488 | 112.548
7 | 1.1543 | 0.01076 | -0.0437 | 107.277
7.5 | 1.1943 | 0.01179 | -0.0385 | 101.2977
8 | 1.2422 | 0.01298 | -0.0349 | 95.7011
8.5 | 1.2819 | 0.0146 | -0.03 | 87.8014
9 | 1.3213 | 0.01642 | -0.0251 | 80.4689

## 129. Re 16M Mach 0.00 (1)
BIGFOIL.COM POLAR EXPORT
NACA65-413 a=0.5
NACA65-413 a=0.5 |  |  |  | Cl Max: | 1.299 | at alpha= | 11 | deg
JavaFoil+Calcfoil stall+Eppler ext transition |  |  |  | L/D Max: | 124.73 | at alpha= | 5.5 | deg
Re: | 16000000 |  |  | Cd Min: | 0.00493 | at alpha= | 0 | deg
Mach: | 0 |  |  | Cl=0 at alpha= | -2.6 | deg
|  |  |  | @ Cl=0.1, Cd= | 0.005576
|  |  |  | @ Cl=0.4, Cd= | 0.005022
|  |  |  | @ Cl=0.6, Cd= | 0.0057258
alpha (deg) | Cl | Cd | Cm | Cl/Cd
-16 | -0.568 | 0.11559 | -0.016 | -4.912
-15.5 | -0.586 | 0.1091 | -0.017 | -5.369
-15 | -0.603 | 0.1018 | -0.017 | -5.919
-14.5 | -0.619 | 0.09423 | -0.018 | -6.567
-14 | -0.632 | 0.08866 | -0.019 | -7.124
-13.5 | -0.646 | 0.07902 | -0.021 | -8.176
-13 | -0.656 | 0.07247 | -0.022 | -9.048
-12.5 | -0.664 | 0.06517 | -0.024 | -10.182
-12 | -0.661 | 0.06295 | -0.024 | -10.493
-11.5 | -0.712 | 0.02728 | -0.033 | -26.081
-11 | -0.771 | 0.00972 | -0.038 | -79.386
-10.5 | -0.755 | 0.00902 | -0.039 | -83.724
-10 | -0.728 | 0.00862 | -0.04 | -84.465
-9.5 | -0.697 | 0.00829 | -0.04 | -84.054
-9 | -0.662 | 0.00795 | -0.041 | -83.29
-8.5 | -0.624 | 0.0077 | -0.042 | -81.014
-8 | -0.582 | 0.00745 | -0.042 | -78.183
-7.5 | -0.538 | 0.00714 | -0.043 | -75.397
-7 | -0.491 | 0.00697 | -0.044 | -70.403
-6.5 | -0.441 | 0.00674 | -0.045 | -65.421
-6 | -0.389 | 0.00649 | -0.045 | -59.959
-5.5 | -0.336 | 0.00628 | -0.046 | -53.407
-5 | -0.28 | 0.00615 | -0.047 | -45.551
-4.5 | -0.224 | 0.006 | -0.047 | -37.239
-4 | -0.166 | 0.0059 | -0.048 | -28.101
-3.5 | -0.107 | 0.00582 | -0.049 | -18.412
-3 | -0.048 | 0.00572 | -0.05 | -8.382
-2.5 | 0.012 | 0.00563 | -0.05 | 2.072
-2 | 0.072 | 0.00559 | -0.051 | 12.794
-1.5 | 0.132 | 0.00556 | -0.052 | 23.659
-1 | 0.192 | 0.00552 | -0.053 | 34.753
-0.5 | 0.252 | 0.005 | -0.053 | 50.486
0 | 0.313 | 0.00493 | -0.054 | 63.379
0.5 | 0.373 | 0.00495 | -0.055 | 75.27
1 | 0.433 | 0.00511 | -0.056 | 84.757
1.5 | 0.493 | 0.00525 | -0.056 | 93.935
2 | 0.553 | 0.00553 | -0.057 | 99.941
2.5 | 0.613 | 0.00578 | -0.058 | 105.938
3 | 0.672 | 0.00579 | -0.059 | 115.967
3.5 | 0.728 | 0.0061 | -0.059 | 119.299
4 | 0.786 | 0.00648 | -0.06 | 121.289
4.5 | 0.842 | 0.00746 | -0.061 | 112.929
5 | 0.897 | 0.0074 | -0.061 | 121.214
5.5 | 0.951 | 0.00762 | -0.062 | 124.73
6 | 1.002 | 0.00864 | -0.063 | 115.942
6.5 | 1.052 | 0.00896 | -0.064 | 117.335
7 | 1.099 | 0.00932 | -0.064 | 117.927
7.5 | 1.141 | 0.00975 | -0.065 | 117.113
8 | 1.18 | 0.01015 | -0.065 | 116.171
8.5 | 1.214 | 0.0106 | -0.066 | 114.442
9 | 1.243 | 0.01109 | -0.067 | 112.03
9.5 | 1.267 | 0.01154 | -0.067 | 109.795
10 | 1.286 | 0.01221 | -0.068 | 105.363
10.5 | 1.298 | 0.01294 | -0.069 | 100.3
11 | 1.299 | 0.01367 | -0.069 | 94.968
11.5 | 1.293 | 0.01438 | -0.07 | 89.883
12 | 1.279 | 0.01529 | -0.07 | 83.675
12.5 | 1.26 | 0.01629 | -0.071 | 77.341
13 | 1.235 | 0.01732 | -0.071 | 71.284
13.5 | 1.204 | 0.01863 | -0.072 | 64.626
14 | 1.167 | 0.02038 | -0.072 | 57.294
14.5 | 1.127 | 0.02231 | -0.072 | 50.528
15 | 1.087 | 0.02377 | -0.073 | 45.709
15.5 | 1.03 | 0.03005 | -0.072 | 34.266
16 | 0.963 | 0.0418 | -0.07 | 23.05

## 130. Re 16M Mach 0.00 (2)
BIGFOIL.COM POLAR EXPORT
NACA65-413 a=0.5
NACA65-413 a=0.5 |  |  |  | Cl Max: | 1.8117 | at alpha= | 20 | deg
XFOIL ncrit=9 |  |  |  | L/D Max: | 140.47 | at alpha= | 2 | deg
Re: | 16000000 |  |  | Cd Min: | 0.0484 | at alpha= | 20 | deg
Mach: | 0 |  |  | Cl=0 at alpha= | -2.6715 | deg
|  |  |  | @ Cl=0.1, Cd= | 0.004803
|  |  |  | @ Cl=0.4, Cd= | 0.003853
|  |  |  | @ Cl=0.6, Cd= | 0.0048666
alpha (deg) | Cl | Cd | Cm | Cl/Cd
-20 | -1.5992 | 0.02727 | -0.0789 | -58.6432
-19.5 | -1.5966 | 0.02454 | -0.0763 | -65.0611
-19 | -1.6039 | 0.02158 | -0.0717 | -74.3234
-18.5 | -1.5918 | 0.02003 | -0.0675 | -79.4708
-18 | -1.5935 | 0.01831 | -0.0601 | -87.0289
-17.5 | -1.5672 | 0.0171 | -0.0566 | -91.6491
-17 | -1.5303 | 0.01616 | -0.0546 | -94.6968
-16.5 | -1.4907 | 0.01523 | -0.0529 | -97.8792
-16 | -1.4509 | 0.01416 | -0.0513 | -102.4647
-15.5 | -1.4064 | 0.01334 | -0.0502 | -105.4273
-15 | -1.3594 | 0.01267 | -0.0494 | -107.2928
-14.5 | -1.3107 | 0.01208 | -0.0489 | -108.5017
-14 | -1.2608 | 0.01153 | -0.0484 | -109.3495
-13.5 | -1.2099 | 0.01102 | -0.0481 | -109.7913
-13 | -1.1583 | 0.01054 | -0.0479 | -109.8956
-12.5 | -1.1059 | 0.01008 | -0.0477 | -109.7123
-12 | -1.053 | 0.00966 | -0.0477 | -109.0062
-11.5 | -0.9995 | 0.00925 | -0.0477 | -108.0541
-11 | -0.9462 | 0.00877 | -0.0477 | -107.8905
-10.5 | -0.8923 | 0.00831 | -0.0477 | -107.3767
-10 | -0.8376 | 0.00796 | -0.0479 | -105.2261
-9.5 | -0.7821 | 0.00765 | -0.0482 | -102.2353
-9 | -0.7262 | 0.00739 | -0.0485 | -98.2679
-7.5 | -0.5567 | 0.00667 | -0.0498 | -83.4633
-7 | -0.5002 | 0.00639 | -0.0502 | -78.2786
-6.5 | -0.4433 | 0.00614 | -0.0507 | -72.1987
-6 | -0.386 | 0.00592 | -0.0512 | -65.2027
-5.5 | -0.3284 | 0.00576 | -0.0518 | -57.0139
-4.5 | -0.2127 | 0.00544 | -0.0531 | -39.0993
-4 | -0.1548 | 0.00528 | -0.0538 | -29.3182
-3 | -0.0383 | 0.00506 | -0.0552 | -7.5692
-2.5 | 0.02 | 0.00492 | -0.0559 | 4.065
-2 | 0.0784 | 0.00484 | -0.0567 | 16.1983
-1.5 | 0.1368 | 0.00474 | -0.0575 | 28.8608
-1 | 0.1951 | 0.00464 | -0.0582 | 42.0474
-0.5 | 0.2532 | 0.00448 | -0.059 | 56.5179
0 | 0.3111 | 0.00429 | -0.0598 | 72.5175
0.5 | 0.3691 | 0.00411 | -0.0606 | 89.8054
1 | 0.4256 | 0.00364 | -0.0614 | 116.9231
1.5 | 0.4826 | 0.00349 | -0.0621 | 138.2808
2 | 0.538 | 0.00383 | -0.0626 | 140.47
2.5 | 0.5884 | 0.00476 | -0.0624 | 123.6134
3 | 0.6417 | 0.00525 | -0.0625 | 122.2286
3.5 | 0.6954 | 0.00567 | -0.0627 | 122.6455
4 | 0.7487 | 0.00611 | -0.0627 | 122.5368
4.5 | 0.8021 | 0.0065 | -0.0628 | 123.4
5 | 0.8556 | 0.00685 | -0.0628 | 124.9051
5.5 | 0.9096 | 0.00712 | -0.063 | 127.7528
6 | 0.9632 | 0.00738 | -0.0631 | 130.5149
6.5 | 1.0164 | 0.00765 | -0.0631 | 132.8627
7 | 1.0684 | 0.00797 | -0.063 | 134.0527
7.5 | 1.12 | 0.00827 | -0.0628 | 135.4293
8 | 1.1704 | 0.00861 | -0.0624 | 135.935
8.5 | 1.219 | 0.00899 | -0.0616 | 135.5951
9 | 1.2669 | 0.00932 | -0.0608 | 135.9335
9.5 | 1.3108 | 0.00966 | -0.0592 | 135.6936
10 | 1.3559 | 0.01012 | -0.058 | 133.9822
10.5 | 1.3961 | 0.01065 | -0.0559 | 131.0892
11 | 1.4226 | 0.01117 | -0.051 | 127.359
11.5 | 1.4514 | 0.01185 | -0.0472 | 122.481
12 | 1.4802 | 0.0127 | -0.0437 | 116.5512
12.5 | 1.5087 | 0.01368 | -0.0404 | 110.2851
13 | 1.5375 | 0.01475 | -0.0375 | 104.2373
13.5 | 1.5645 | 0.01601 | -0.0346 | 97.7202
14 | 1.5895 | 0.01747 | -0.0317 | 90.9845
14.5 | 1.6141 | 0.01904 | -0.029 | 84.7742
15 | 1.6415 | 0.02052 | -0.0269 | 79.9951
15.5 | 1.6659 | 0.02227 | -0.0247 | 74.8047
16 | 1.6864 | 0.02433 | -0.0224 | 69.3136
16.5 | 1.6985 | 0.02712 | -0.0196 | 62.6291
17 | 1.7242 | 0.02904 | -0.0183 | 59.3733
17.5 | 1.7379 | 0.03199 | -0.0163 | 54.3264
19 | 1.7852 | 0.04115 | -0.0127 | 43.3827
19.5 | 1.8012 | 0.04446 | -0.0122 | 40.5128
20 | 1.8117 | 0.0484 | -0.0117 | 37.4318

## 131. Re 16M Mach 0.10 (1)
BIGFOIL.COM POLAR EXPORT
NACA65-413 a=0.5
NACA65-413 a=0.5 |  |  |  | Cl Max: | 1.293 | at alpha= | 10.5 | deg
JavaFoil+Calcfoil stall+Eppler ext transition |  |  |  | L/D Max: | 132.076 | at alpha= | 5.5 | deg
Re: | 16000000 |  |  | Cd Min: | 0.00492 | at alpha= | 0 | deg
Mach: | 0.1 |  |  | Cl=0 at alpha= | -2.6 | deg
|  |  |  | @ Cl=0.1, Cd= | 0.0055767
|  |  |  | @ Cl=0.4, Cd= | 0.0050083
|  |  |  | @ Cl=0.6, Cd= | 0.0057192
alpha (deg) | Cl | Cd | Cm | Cl/Cd
-16 | -0.529 | 0.11748 | -0.016 | -4.507
-15.5 | -0.551 | 0.11163 | -0.016 | -4.933
-15 | -0.571 | 0.10378 | -0.017 | -5.503
-14.5 | -0.59 | 0.09688 | -0.018 | -6.093
-14 | -0.607 | 0.09011 | -0.018 | -6.734
-13.5 | -0.623 | 0.0823 | -0.02 | -7.568
-13 | -0.636 | 0.0752 | -0.022 | -8.455
-12.5 | -0.646 | 0.06838 | -0.023 | -9.446
-12 | -0.644 | 0.06699 | -0.023 | -9.621
-11.5 | -0.645 | 0.05849 | -0.025 | -11.035
-11 | -0.758 | 0.01016 | -0.038 | -74.689
-10.5 | -0.749 | 0.00918 | -0.039 | -81.636
-10 | -0.724 | 0.0087 | -0.04 | -83.241
-9.5 | -0.694 | 0.00831 | -0.041 | -83.554
-9 | -0.661 | 0.00797 | -0.041 | -82.894
-8.5 | -0.624 | 0.00772 | -0.042 | -80.728
-8 | -0.583 | 0.00747 | -0.043 | -77.998
-7.5 | -0.539 | 0.00723 | -0.043 | -74.57
-7 | -0.492 | 0.007 | -0.044 | -70.313
-6.5 | -0.442 | 0.00676 | -0.045 | -65.442
-6 | -0.391 | 0.00649 | -0.046 | -60.16
-5.5 | -0.337 | 0.00629 | -0.046 | -53.532
-5 | -0.281 | 0.00614 | -0.047 | -45.809
-4.5 | -0.225 | 0.006 | -0.048 | -37.405
-4 | -0.167 | 0.00591 | -0.048 | -28.191
-3.5 | -0.108 | 0.00584 | -0.049 | -18.456
-3 | -0.048 | 0.00576 | -0.05 | -8.367
-2.5 | 0.012 | 0.00567 | -0.051 | 2.067
-2 | 0.072 | 0.0056 | -0.051 | 12.836
-1.5 | 0.132 | 0.00555 | -0.052 | 23.824
-1 | 0.193 | 0.00553 | -0.053 | 34.889
-0.5 | 0.254 | 0.005 | -0.054 | 50.69
0 | 0.314 | 0.00492 | -0.054 | 63.888
0.5 | 0.375 | 0.00495 | -0.055 | 75.612
1 | 0.435 | 0.00509 | -0.056 | 85.476
1.5 | 0.495 | 0.00528 | -0.057 | 93.725
2 | 0.555 | 0.00552 | -0.057 | 100.623
2.5 | 0.616 | 0.00579 | -0.058 | 106.349
3 | 0.675 | 0.00582 | -0.059 | 115.943
3.5 | 0.732 | 0.00616 | -0.06 | 118.795
4 | 0.79 | 0.00653 | -0.06 | 120.952
4.5 | 0.846 | 0.00712 | -0.061 | 118.927
5 | 0.901 | 0.00743 | -0.062 | 121.298
5.5 | 0.955 | 0.00723 | -0.062 | 132.076
6 | 1.006 | 0.00872 | -0.063 | 115.377
6.5 | 1.056 | 0.00904 | -0.064 | 116.772
7 | 1.103 | 0.00941 | -0.064 | 117.235
7.5 | 1.145 | 0.00982 | -0.065 | 116.615
8 | 1.183 | 0.01024 | -0.066 | 115.503
8.5 | 1.216 | 0.0107 | -0.066 | 113.611
9 | 1.244 | 0.01121 | -0.067 | 111.013
9.5 | 1.267 | 0.01175 | -0.068 | 107.813
10 | 1.284 | 0.01236 | -0.068 | 103.93
10.5 | 1.293 | 0.01313 | -0.069 | 98.53
11 | 1.291 | 0.01388 | -0.069 | 93.009
11.5 | 1.281 | 0.01474 | -0.07 | 86.923
12 | 1.264 | 0.01558 | -0.071 | 81.127
12.5 | 1.24 | 0.01663 | -0.071 | 74.552
13 | 1.209 | 0.01773 | -0.072 | 68.206
13.5 | 1.173 | 0.01914 | -0.072 | 61.299
14 | 1.13 | 0.02136 | -0.072 | 52.879
14.5 | 1.082 | 0.02379 | -0.072 | 45.507
15 | 1.026 | 0.02855 | -0.072 | 35.944
15.5 | 0.952 | 0.04128 | -0.069 | 23.067

## 132. Re 16M Mach 0.10 (2)
BIGFOIL.COM POLAR EXPORT
NACA65-413 a=0.5
NACA65-413 a=0.5 |  |  |  | Cl Max: | 1.8046 | at alpha= | 20 | deg
XFOIL ncrit=9 |  |  |  | L/D Max: | 142.126 | at alpha= | 2 | deg
Re: | 16000000 |  |  | Cd Min: | 0.05184 | at alpha= | 20 | deg
Mach: | 0.1 |  |  | Cl=0 at alpha= | -2.6723 | deg
|  |  |  | @ Cl=0.1, Cd= | 0.0048043
|  |  |  | @ Cl=0.4, Cd= | 0.0038738
|  |  |  | @ Cl=0.6, Cd= | 0.0048346
alpha (deg) | Cl | Cd | Cm | Cl/Cd
-19.5 | -1.5375 | 0.03043 | -0.0844 | -50.5258
-19 | -1.5627 | 0.02559 | -0.081 | -61.0668
-18.5 | -1.5541 | 0.0233 | -0.0778 | -66.6996
-18 | -1.553 | 0.02097 | -0.0728 | -74.0582
-17.5 | -1.5572 | 0.019 | -0.0652 | -81.9579
-17 | -1.5386 | 0.01732 | -0.0604 | -88.8337
-16.5 | -1.5018 | 0.01621 | -0.058 | -92.6465
-16 | -1.4605 | 0.01523 | -0.0561 | -95.8963
-15.5 | -1.4174 | 0.01425 | -0.0544 | -99.4667
-15 | -1.3732 | 0.01322 | -0.0529 | -103.8729
-14.5 | -1.3245 | 0.01252 | -0.052 | -105.7907
-14 | -1.2741 | 0.0119 | -0.0512 | -107.0672
-13.5 | -1.2226 | 0.01133 | -0.0506 | -107.9082
-13 | -1.1702 | 0.01081 | -0.0501 | -108.2516
-12.5 | -1.1171 | 0.01031 | -0.0498 | -108.3511
-12 | -1.0634 | 0.00985 | -0.0495 | -107.9594
-11 | -0.9548 | 0.00895 | -0.0492 | -106.6816
-10.5 | -0.9003 | 0.00847 | -0.0491 | -106.2928
-10 | -0.845 | 0.00806 | -0.0491 | -104.8387
-9.5 | -0.7889 | 0.00773 | -0.0492 | -102.0569
-9 | -0.7324 | 0.00746 | -0.0495 | -98.1769
-8.5 | -0.6754 | 0.00719 | -0.0498 | -93.936
-7 | -0.5039 | 0.00643 | -0.0508 | -78.367
-6 | -0.3888 | 0.00594 | -0.0517 | -65.4545
-5.5 | -0.3307 | 0.00578 | -0.0523 | -57.2145
-5 | -0.2724 | 0.00563 | -0.0529 | -48.3837
-4.5 | -0.2141 | 0.00546 | -0.0535 | -39.2125
-4 | -0.1557 | 0.00529 | -0.0541 | -29.4329
-3.5 | -0.0972 | 0.00518 | -0.0548 | -18.7645
-3 | -0.0384 | 0.00506 | -0.0556 | -7.5889
-2.5 | 0.0202 | 0.00492 | -0.0563 | 4.1057
-2 | 0.079 | 0.00484 | -0.0571 | 16.3223
-1.5 | 0.1378 | 0.00474 | -0.0578 | 29.0717
-1 | 0.1965 | 0.00465 | -0.0586 | 42.2581
-0.5 | 0.2549 | 0.00448 | -0.0594 | 56.8973
0 | 0.3131 | 0.00429 | -0.0601 | 72.9837
0.5 | 0.3714 | 0.00411 | -0.0609 | 90.365
1 | 0.4283 | 0.00364 | -0.0617 | 117.6648
1.5 | 0.4857 | 0.00348 | -0.0625 | 139.569
2 | 0.5415 | 0.00381 | -0.063 | 142.126
2.5 | 0.592 | 0.00476 | -0.0627 | 124.3697
3 | 0.6456 | 0.00526 | -0.0628 | 122.7376
3.5 | 0.6995 | 0.00568 | -0.063 | 123.1514
4 | 0.753 | 0.00613 | -0.063 | 122.8385
4.5 | 0.8066 | 0.00653 | -0.063 | 123.5222
5 | 0.8605 | 0.00688 | -0.063 | 125.0727
5.5 | 0.9148 | 0.00715 | -0.0631 | 127.9441
6 | 0.9686 | 0.00743 | -0.0632 | 130.3634
6.5 | 1.0221 | 0.00769 | -0.0632 | 132.9129
7 | 1.0743 | 0.00802 | -0.0629 | 133.9526
7.5 | 1.1263 | 0.00832 | -0.0626 | 135.3726
8 | 1.1766 | 0.00868 | -0.0621 | 135.553
8.5 | 1.2254 | 0.00906 | -0.0613 | 135.2539
9 | 1.2732 | 0.0094 | -0.0602 | 135.4468
9.5 | 1.3158 | 0.00975 | -0.0582 | 134.9538
10 | 1.3612 | 0.01026 | -0.0569 | 132.6706
10.5 | 1.3953 | 0.01077 | -0.0534 | 129.5543
11 | 1.4226 | 0.01137 | -0.0487 | 125.1187
11.5 | 1.4523 | 0.01213 | -0.045 | 119.7279
12 | 1.4808 | 0.01308 | -0.0414 | 113.211
12.5 | 1.5102 | 0.01412 | -0.0382 | 106.9547
13 | 1.5393 | 0.01527 | -0.0353 | 100.8055
13.5 | 1.5644 | 0.01672 | -0.0321 | 93.5646
14 | 1.591 | 0.01819 | -0.0294 | 87.4656
14.5 | 1.6139 | 0.01997 | -0.0265 | 80.8162
15 | 1.6429 | 0.02145 | -0.0245 | 76.5921
15.5 | 1.6651 | 0.02344 | -0.022 | 71.0367
16 | 1.6844 | 0.02573 | -0.0196 | 65.4644
17 | 1.7216 | 0.03081 | -0.0155 | 55.878
18 | 1.7554 | 0.03667 | -0.0125 | 47.8702
18.5 | 1.7713 | 0.03988 | -0.0113 | 44.4157
19 | 1.7827 | 0.04366 | -0.0103 | 40.8314
19.5 | 1.7976 | 0.04728 | -0.0098 | 38.0203
20 | 1.8046 | 0.05184 | -0.0094 | 34.811

## 133. Re 16M Mach 0.25 (1)
BIGFOIL.COM POLAR EXPORT
NACA65-413 a=0.5
NACA65-413 a=0.5 |  |  |  | Cl Max: | 1.26 | at alpha= | 10 | deg
JavaFoil+Calcfoil stall+Eppler ext transition |  |  |  | L/D Max: | 120.75 | at alpha= | 4 | deg
Re: | 16000000 |  |  | Cd Min: | 0.00494 | at alpha= | 0.5 | deg
Mach: | 0.25 |  |  | Cl=0 at alpha= | -2.5968 | deg
|  |  |  | @ Cl=0.1, Cd= | 0.0056448
|  |  |  | @ Cl=0.4, Cd= | 0.0049835
|  |  |  | @ Cl=0.6, Cd= | 0.11089
alpha (deg) | Cl | Cd | Cm | Cl/Cd
-14.5 | -0.335 | 0.1089 | -0.017 | -3.076
-14 | -0.388 | 0.10382 | -0.017 | -3.736
-13.5 | -0.436 | 0.09397 | -0.018 | -4.638
-13 | -0.478 | 0.08745 | -0.018 | -5.467
-12.5 | -0.515 | 0.08017 | -0.019 | -6.421
-12 | -0.542 | 0.07469 | -0.02 | -7.261
-11.5 | -0.558 | 0.07024 | -0.021 | -7.941
-11 | -0.57 | 0.06253 | -0.023 | -9.119
-10.5 | -0.568 | 0.05985 | -0.023 | -9.493
-10 | -0.564 | 0.05297 | -0.026 | -10.65
-9.5 | -0.67 | 0.00894 | -0.042 | -74.903
-9 | -0.646 | 0.00837 | -0.042 | -77.164
-8.5 | -0.616 | 0.00801 | -0.043 | -76.888
-8 | -0.581 | 0.00773 | -0.044 | -75.176
-7.5 | -0.541 | 0.00742 | -0.045 | -72.896
-7 | -0.497 | 0.00715 | -0.045 | -69.468
-6.5 | -0.449 | 0.00692 | -0.046 | -64.835
-6 | -0.398 | 0.00662 | -0.047 | -60.073
-5.5 | -0.344 | 0.00642 | -0.048 | -53.553
-5 | -0.288 | 0.00622 | -0.048 | -46.274
-4.5 | -0.23 | 0.00607 | -0.049 | -37.893
-4 | -0.171 | 0.00596 | -0.05 | -28.663
-3.5 | -0.111 | 0.00586 | -0.051 | -18.872
-3 | -0.05 | 0.00578 | -0.051 | -8.567
-2.5 | 0.012 | 0.00571 | -0.052 | 2.109
-2 | 0.074 | 0.00567 | -0.053 | 13.039
-1.5 | 0.136 | 0.00561 | -0.054 | 24.217
-1 | 0.198 | 0.00555 | -0.054 | 35.689
-0.5 | 0.261 | 0.00503 | -0.055 | 51.843
0 | 0.323 | 0.00496 | -0.056 | 65.093
0.5 | 0.385 | 0.00494 | -0.057 | 77.956
1 | 0.447 | 0.00512 | -0.057 | 87.285
1.5 | 0.509 | 0.00534 | -0.058 | 95.37
2 | 0.571 | 0.00563 | -0.059 | 101.354
2.5 | 0.633 | 0.00563 | -0.06 | 112.347
3 | 0.694 | 0.00592 | -0.06 | 117.261
3.5 | 0.751 | 0.00628 | -0.061 | 119.541
4 | 0.811 | 0.00671 | -0.062 | 120.75
4.5 | 0.868 | 0.00735 | -0.063 | 118.122
5 | 0.924 | 0.0084 | -0.063 | 109.879
5.5 | 0.977 | 0.00871 | -0.064 | 112.184
6 | 1.029 | 0.00903 | -0.065 | 113.893
6.5 | 1.078 | 0.00941 | -0.065 | 114.512
7 | 1.124 | 0.00984 | -0.066 | 114.165
7.5 | 1.164 | 0.01029 | -0.067 | 113.035
8 | 1.197 | 0.01078 | -0.067 | 111.097
8.5 | 1.224 | 0.01132 | -0.068 | 108.14
9 | 1.244 | 0.01192 | -0.069 | 104.411
9.5 | 1.257 | 0.01254 | -0.069 | 100.187
10 | 1.26 | 0.01339 | -0.07 | 94.108
10.5 | 1.251 | 0.01431 | -0.07 | 87.388
11 | 1.223 | 0.01532 | -0.071 | 79.87
11.5 | 1.183 | 0.01646 | -0.072 | 71.887
12 | 1.13 | 0.01776 | -0.072 | 63.638
12.5 | 1.065 | 0.01927 | -0.072 | 55.287
13 | 0.988 | 0.02143 | -0.073 | 46.082
13.5 | 0.891 | 0.0269 | -0.072 | 33.133
14 | 0.696 | 0.09079 | -0.046 | 7.665
14.5 | 0.609 | 0.10473 | -0.04 | 5.817
15 | 0.524 | 0.11089 | -0.039 | 4.728

## 134. Re 16M Mach 0.25 (2)
BIGFOIL.COM POLAR EXPORT
NACA65-413 a=0.5
NACA65-413 a=0.5 |  |  |  | Cl Max: | 1.7276 | at alpha= | 18.5 | deg
XFOIL ncrit=9 |  |  |  | L/D Max: | 150.833 | at alpha= | 2 | deg
Re: | 16000000 |  |  | Cd Min: | 0.21325 | at alpha= | -20 | deg
Mach: | 0.25 |  |  | Cl=0 at alpha= | -2.6773 | deg
|  |  |  | @ Cl=0.1, Cd= | 0.0048282
|  |  |  | @ Cl=0.4, Cd= | 0.0039821
|  |  |  | @ Cl=0.6, Cd= | 0.0044783
alpha (deg) | Cl | Cd | Cm | Cl/Cd
-20 | -0.6649 | 0.21325 | 0.0239 | -3.1179
-19.5 | -0.6485 | 0.20649 | 0.0192 | -3.1406
-19 | -0.6344 | 0.19876 | 0.0143 | -3.1918
-18.5 | -0.6184 | 0.19169 | 0.0096 | -3.226
-18 | -0.6518 | 0.16995 | -0.0015 | -3.8352
-17.5 | -1.187 | 0.05993 | -0.082 | -19.8064
-17 | -1.2408 | 0.04569 | -0.093 | -27.1569
-16.5 | -1.2857 | 0.03597 | -0.0975 | -35.7437
-16 | -1.3392 | 0.02822 | -0.0964 | -47.4557
-15.5 | -1.3512 | 0.02453 | -0.0915 | -55.0836
-15 | -1.3798 | 0.02122 | -0.0815 | -65.0236
-14.5 | -1.3617 | 0.01854 | -0.0758 | -73.4466
-14 | -1.3337 | 0.01587 | -0.071 | -84.0391
-13.5 | -1.2876 | 0.01427 | -0.0678 | -90.2313
-13 | -1.2357 | 0.01306 | -0.0651 | -94.6172
-12.5 | -1.1793 | 0.0122 | -0.0631 | -96.6639
-12 | -1.122 | 0.01141 | -0.0613 | -98.3348
-11.5 | -1.0633 | 0.01076 | -0.0598 | -98.8197
-11 | -1.0043 | 0.01012 | -0.0585 | -99.2391
-10.5 | -0.9458 | 0.00946 | -0.0574 | -99.9789
-10 | -0.8872 | 0.00881 | -0.0563 | -100.7037
-9.5 | -0.8277 | 0.00828 | -0.0556 | -99.9638
-9 | -0.7675 | 0.00787 | -0.055 | -97.5222
-8.5 | -0.7069 | 0.00752 | -0.0547 | -94.0027
-8 | -0.6462 | 0.00723 | -0.0545 | -89.3776
-7 | -0.5248 | 0.00667 | -0.0544 | -78.6807
-6.5 | -0.4645 | 0.00635 | -0.0544 | -73.1496
-6 | -0.4041 | 0.00607 | -0.0546 | -66.5733
-5.5 | -0.3434 | 0.00587 | -0.0549 | -58.5009
-5 | -0.2825 | 0.00569 | -0.0553 | -49.6485
-4.5 | -0.2216 | 0.00553 | -0.0558 | -40.0723
-4 | -0.161 | 0.00535 | -0.0563 | -30.0935
-3.5 | -0.1002 | 0.00521 | -0.0569 | -19.2322
-2.5 | 0.0216 | 0.00496 | -0.0583 | 4.3548
-2 | 0.0824 | 0.00486 | -0.059 | 16.9547
-1.5 | 0.1432 | 0.00475 | -0.0598 | 30.1474
-1 | 0.204 | 0.00466 | -0.0606 | 43.7768
-0.5 | 0.2643 | 0.00449 | -0.0613 | 58.8641
0 | 0.3244 | 0.00429 | -0.0621 | 75.6177
0.5 | 0.3847 | 0.00411 | -0.063 | 93.601
1 | 0.4433 | 0.00362 | -0.0638 | 122.4586
1.5 | 0.5029 | 0.00344 | -0.0646 | 146.1919
2 | 0.5611 | 0.00372 | -0.0651 | 150.8333
2.5 | 0.6124 | 0.00472 | -0.0647 | 129.7458
3 | 0.667 | 0.00529 | -0.0647 | 126.087
3.5 | 0.7221 | 0.00577 | -0.0646 | 125.1473
4 | 0.7767 | 0.00625 | -0.0644 | 124.272
4.5 | 0.8316 | 0.00669 | -0.0642 | 124.3049
5 | 0.8869 | 0.00705 | -0.064 | 125.8014
5.5 | 0.9429 | 0.00734 | -0.0638 | 128.4605
6 | 0.998 | 0.00765 | -0.0635 | 130.4575
6.5 | 1.0528 | 0.00796 | -0.0631 | 132.2613
7 | 1.1062 | 0.00831 | -0.0624 | 133.1167
7.5 | 1.1588 | 0.00866 | -0.0615 | 133.8106
8 | 1.2088 | 0.00909 | -0.06 | 132.9813
8.5 | 1.2576 | 0.00949 | -0.0583 | 132.5184
9 | 1.3025 | 0.00991 | -0.0559 | 131.4329
9.5 | 1.3346 | 0.01038 | -0.051 | 128.5742
10 | 1.3638 | 0.01109 | -0.0459 | 122.9757
10.5 | 1.3975 | 0.01189 | -0.042 | 117.5357
11 | 1.4289 | 0.01292 | -0.0381 | 110.596
11.5 | 1.4597 | 0.01411 | -0.0343 | 103.4515
12 | 1.4916 | 0.01539 | -0.0309 | 96.9201
12.5 | 1.5178 | 0.01707 | -0.0271 | 88.9162
13 | 1.5458 | 0.01877 | -0.0238 | 82.3548
13.5 | 1.5742 | 0.02057 | -0.0207 | 76.5289
14 | 1.5999 | 0.02263 | -0.0176 | 70.6982
14.5 | 1.6175 | 0.02532 | -0.0141 | 63.8823
15 | 1.6424 | 0.02771 | -0.0115 | 59.271
15.5 | 1.6631 | 0.03055 | -0.0089 | 54.4386
16 | 1.6814 | 0.03372 | -0.0065 | 49.8636
16.5 | 1.6957 | 0.03742 | -0.0043 | 45.3153
17 | 1.7137 | 0.04101 | -0.0026 | 41.7874
17.5 | 1.7204 | 0.0458 | -0.001 | 37.5633
18 | 1.7264 | 0.05095 | 0 | 33.8842
18.5 | 1.7276 | 0.05692 | 0.0005 | 30.3514
19 | 1.718 | 0.06438 | 0 | 26.6853
19.5 | 1.7127 | 0.07194 | -0.0013 | 23.8073
20 | 1.6904 | 0.08203 | -0.0042 | 20.6071

## 135. Re 16M Mach 0.50 (1)
BIGFOIL.COM POLAR EXPORT
NACA65-413 a=0.5
NACA65-413 a=0.5 |  |  |  | Cl Max: | 1.222 | at alpha= | 20 | deg
JavaFoil+Calcfoil stall+Eppler ext transition |  |  |  | L/D Max: | 124.927 | at alpha= | 3 | deg
Re: | 16000000 |  |  | Cd Min: | 0.00501 | at alpha= | 0.5 | deg
Mach: | 0.5 |  |  | Cl=0 at alpha= | -2.5956 | deg
|  |  |  | @ Cl=0.1, Cd= | 0.0058
|  |  |  | @ Cl=0.4, Cd= | 0.0050535
|  |  |  | @ Cl=0.6, Cd= | 0.0055184
alpha (deg) | Cl | Cd | Cm | Cl/Cd
-20 | -0.955 | 0.17201 | -0.019 | -5.555
-19.5 | -0.931 | 0.15688 | -0.02 | -5.933
-19 | -0.904 | 0.14901 | -0.02 | -6.064
-18.5 | -0.875 | 0.14255 | -0.02 | -6.142
-18 | -0.848 | 0.13973 | -0.02 | -6.067
-17.5 | -0.82 | 0.13132 | -0.02 | -6.247
-17 | -0.794 | 0.12284 | -0.021 | -6.465
-16.5 | -0.765 | 0.13291 | -0.02 | -5.757
-16 | -0.741 | 0.10872 | -0.022 | -6.815
-15.5 | -0.714 | 0.10252 | -0.022 | -6.965
-15 | -0.695 | 0.08709 | -0.025 | -7.981
-14.5 | -0.683 | 0.06893 | -0.029 | -9.906
-14 | -0.714 | 0.02816 | -0.036 | -25.34
-13.5 | -0.601 | 0.09279 | -0.022 | -6.481
-13 | -0.576 | 0.08254 | -0.024 | -6.979
-12.5 | -0.55 | 0.07601 | -0.025 | -7.234
-12 | -0.529 | 0.06542 | -0.028 | -8.08
-11.5 | -0.561 | 0.02214 | -0.04 | -25.339
-11 | -0.558 | 0.01251 | -0.043 | -44.617
-10.5 | -0.435 | 0.07266 | -0.022 | -5.99
-10 | -0.408 | 0.06341 | -0.024 | -6.442
-9.5 | -0.383 | 0.05585 | -0.027 | -6.862
-9 | -0.357 | 0.05104 | -0.028 | -6.995
-8.5 | -0.404 | 0.00927 | -0.048 | -43.56
-8 | -0.37 | 0.00863 | -0.049 | -42.833
-7.5 | -0.27 | 0.04921 | -0.024 | -5.49
-7 | -0.243 | 0.0447 | -0.025 | -5.433
-6.5 | -0.31 | 0.04097 | -0.027 | -7.57
-6 | -0.394 | 0.00747 | -0.052 | -52.75
-5.5 | -0.359 | 0.00714 | -0.053 | -50.32
-5 | -0.309 | 0.00672 | -0.054 | -45.996
-4.5 | -0.251 | 0.00644 | -0.055 | -38.952
-4 | -0.188 | 0.00625 | -0.056 | -30.111
-3.5 | -0.123 | 0.00617 | -0.056 | -19.874
-3 | -0.055 | 0.00601 | -0.057 | -9.165
-2.5 | 0.013 | 0.00588 | -0.058 | 2.282
-2 | 0.082 | 0.0058 | -0.059 | 14.205
-1.5 | 0.152 | 0.0058 | -0.06 | 26.146
-1 | 0.221 | 0.00572 | -0.061 | 38.655
-0.5 | 0.291 | 0.00518 | -0.062 | 56.289
0 | 0.361 | 0.00511 | -0.062 | 70.563
0.5 | 0.43 | 0.00501 | -0.063 | 85.883
1 | 0.5 | 0.00531 | -0.064 | 94.023
1.5 | 0.568 | 0.00537 | -0.065 | 105.876
2 | 0.637 | 0.00569 | -0.066 | 111.954
2.5 | 0.706 | 0.00607 | -0.067 | 116.31
3 | 0.774 | 0.0062 | -0.067 | 124.927
3.5 | 0.835 | 0.00729 | -0.068 | 114.562
4 | 0.898 | 0.00789 | -0.069 | 113.855
4.5 | 0.957 | 0.0093 | -0.069 | 102.921
5 | 1.015 | 0.00975 | -0.07 | 104.017
5.5 | 1.067 | 0.01026 | -0.071 | 104.024
6 | 1.114 | 0.01085 | -0.072 | 102.621
6.5 | 1.151 | 0.01153 | -0.072 | 99.808
7 | 1.174 | 0.0123 | -0.073 | 95.493
7.5 | 1.161 | 0.01321 | -0.074 | 87.845
8 | 1.05 | 0.01457 | -0.074 | 72.05
8.5 | 0.731 | 0.01541 | -0.075 | 47.466
9 | 0.761 | 0.01674 | -0.076 | 45.477
9.5 | 0.659 | 0.06199 | -0.04 | 10.633
10 | 0.824 | 0.01784 | -0.077 | 46.149
10.5 | 0.853 | 0.01953 | -0.078 | 43.66
11 | 0.879 | 0.02188 | -0.078 | 40.194
11.5 | 0.768 | 0.0774 | -0.045 | 9.929
12 | 0.941 | 0.02293 | -0.079 | 41.053
12.5 | 0.967 | 0.02575 | -0.08 | 37.555
13 | 0.964 | 0.03804 | -0.077 | 25.343
13.5 | 0.889 | 0.08703 | -0.056 | 10.218
14 | 1.051 | 0.03077 | -0.081 | 34.139
14.5 | 1.063 | 0.03871 | -0.08 | 27.467
15 | 1.071 | 0.04962 | -0.078 | 21.591
15.5 | 0.98 | 0.12126 | -0.051 | 8.082
16 | 1.009 | 0.12486 | -0.053 | 8.081
16.5 | 1.041 | 0.12574 | -0.057 | 8.278
17 | 1.067 | 0.13417 | -0.057 | 7.951
17.5 | 1.087 | 0.14945 | -0.055 | 7.275
18 | 1.116 | 0.1522 | -0.057 | 7.331
18.5 | 1.146 | 0.15597 | -0.06 | 7.347
19 | 1.172 | 0.16399 | -0.061 | 7.149
19.5 | 1.194 | 0.17788 | -0.06 | 6.714
20 | 1.222 | 0.18438 | -0.061 | 6.627

## 136. Re 16M Mach 0.50 (2)
BIGFOIL.COM POLAR EXPORT
NACA65-413 a=0.5
NACA65-413 a=0.5 |  |  |  | Cl Max: | 1.5228 | at alpha= | 10 | deg
XFOIL ncrit=9 |  |  |  | L/D Max: | 186.81 | at alpha= | 2 | deg
Re: | 16000000 |  |  | Cd Min: | 0.13741 | at alpha= | 15 | deg
Mach: | 0.5 |  |  | Cl=0 at alpha= | -99 | deg
|  |  |  | @ Cl=0.1, Cd= | 0.00436
|  |  |  | @ Cl=0.4, Cd= | 0.0042843
|  |  |  | @ Cl=0.6, Cd= | 0.0034366
alpha (deg) | Cl | Cd | Cm | Cl/Cd
0 | 0.3764 | 0.00436 | -0.0713 | 86.3303
0.5 | 0.445 | 0.00414 | -0.0722 | 107.4879
1 | 0.5118 | 0.00357 | -0.0731 | 143.3613
1.5 | 0.5809 | 0.00342 | -0.074 | 169.8538
2 | 0.6501 | 0.00348 | -0.0749 | 186.8103
2.5 | 0.706 | 0.00459 | -0.0737 | 153.8126
3 | 0.7626 | 0.00547 | -0.0724 | 139.415
3.5 | 0.8194 | 0.00623 | -0.0709 | 131.5249
4 | 0.8746 | 0.00697 | -0.0689 | 125.4806
4.5 | 0.9303 | 0.00757 | -0.0666 | 122.893
5 | 0.989 | 0.00799 | -0.0646 | 123.7797
5.5 | 1.0448 | 0.00844 | -0.0619 | 123.7915
6 | 1.0894 | 0.0089 | -0.0569 | 122.4045
6.5 | 1.1235 | 0.00961 | -0.0502 | 116.9095
7 | 1.1647 | 0.01044 | -0.045 | 111.5613
7.5 | 1.2047 | 0.01147 | -0.0398 | 105.0305
8 | 1.2407 | 0.01266 | -0.0339 | 98.0016
9 | 1.3338 | 0.01577 | -0.026 | 84.5783
10 | 1.5228 | 0.02147 | -0.0055 | 70.9269
11.5 | 1.2613 | 0.04413 | 0.0071 | 28.5815
12 | 1.2285 | 0.0537 | 0.0079 | 22.8771
12.5 | 1.1894 | 0.06517 | 0.0058 | 18.2507
13 | 1.1503 | 0.07824 | 0.0007 | 14.7022
13.5 | 1.1191 | 0.09203 | -0.0066 | 12.1602
14 | 1.0919 | 0.10689 | -0.016 | 10.2152
14.5 | 1.0689 | 0.12248 | -0.0266 | 8.7271
15 | 1.0548 | 0.13741 | -0.0364 | 7.6763

## 137. Re 18M Mach 0.00 (1)
BIGFOIL.COM POLAR EXPORT
NACA65-413 a=0.5
NACA65-413 a=0.5 |  |  |  | Cl Max: | 1.3 | at alpha= | 11 | deg
JavaFoil+Calcfoil stall+Eppler ext transition |  |  |  | L/D Max: | 127.035 | at alpha= | 5.5 | deg
Re: | 18000000 |  |  | Cd Min: | 0.00508 | at alpha= | 0 | deg
Mach: | 0 |  |  | Cl=0 at alpha= | -2.6 | deg
|  |  |  | @ Cl=0.1, Cd= | 0.0055467
|  |  |  | @ Cl=0.4, Cd= | 0.005306
|  |  |  | @ Cl=0.6, Cd= | 0.0058037
alpha (deg) | Cl | Cd | Cm | Cl/Cd
-16 | -0.568 | 0.11568 | -0.016 | -4.907
-15.5 | -0.586 | 0.10797 | -0.017 | -5.428
-15 | -0.603 | 0.10122 | -0.017 | -5.955
-14.5 | -0.619 | 0.09459 | -0.018 | -6.54
-14 | -0.632 | 0.08812 | -0.019 | -7.175
-13.5 | -0.646 | 0.07871 | -0.021 | -8.213
-13 | -0.659 | 0.06984 | -0.023 | -9.431
-12.5 | -0.664 | 0.06454 | -0.024 | -10.293
-12 | -0.666 | 0.05864 | -0.025 | -11.364
-11.5 | -0.753 | 0.01434 | -0.036 | -52.537
-11 | -0.774 | 0.00886 | -0.038 | -87.393
-10.5 | -0.755 | 0.00885 | -0.039 | -85.363
-10 | -0.728 | 0.00846 | -0.04 | -86.025
-9.5 | -0.697 | 0.00812 | -0.04 | -85.824
-9 | -0.662 | 0.00779 | -0.041 | -85.043
-8.5 | -0.624 | 0.00758 | -0.042 | -82.302
-8 | -0.582 | 0.00733 | -0.042 | -79.493
-7.5 | -0.538 | 0.0071 | -0.043 | -75.788
-7 | -0.491 | 0.00686 | -0.044 | -71.506
-6.5 | -0.441 | 0.00664 | -0.045 | -66.477
-6 | -0.389 | 0.00638 | -0.045 | -61
-5.5 | -0.336 | 0.00621 | -0.046 | -53.996
-5 | -0.28 | 0.00606 | -0.047 | -46.253
-4.5 | -0.224 | 0.00596 | -0.047 | -37.499
-4 | -0.166 | 0.00586 | -0.048 | -28.271
-3.5 | -0.107 | 0.00576 | -0.049 | -18.628
-3 | -0.048 | 0.00569 | -0.05 | -8.436
-2.5 | 0.012 | 0.00561 | -0.05 | 2.078
-2 | 0.072 | 0.00557 | -0.051 | 12.847
-1.5 | 0.132 | 0.00552 | -0.052 | 23.846
-1 | 0.192 | 0.00549 | -0.053 | 34.913
-0.5 | 0.252 | 0.00509 | -0.053 | 49.607
0 | 0.313 | 0.00508 | -0.054 | 61.545
0.5 | 0.373 | 0.00527 | -0.055 | 70.754
1 | 0.433 | 0.00535 | -0.056 | 80.887
1.5 | 0.493 | 0.00536 | -0.056 | 91.844
2 | 0.553 | 0.0056 | -0.057 | 98.695
2.5 | 0.613 | 0.00586 | -0.058 | 104.517
3 | 0.672 | 0.00586 | -0.059 | 114.621
3.5 | 0.728 | 0.00616 | -0.059 | 118.235
4 | 0.786 | 0.00651 | -0.06 | 120.767
4.5 | 0.842 | 0.00731 | -0.061 | 115.208
5 | 0.897 | 0.00726 | -0.061 | 123.646
5.5 | 0.951 | 0.00749 | -0.062 | 127.035
6 | 1.003 | 0.00855 | -0.063 | 117.293
6.5 | 1.052 | 0.00884 | -0.064 | 119.027
7 | 1.1 | 0.00916 | -0.064 | 120.038
7.5 | 1.142 | 0.00956 | -0.065 | 119.503
8 | 1.181 | 0.00996 | -0.066 | 118.535
8.5 | 1.215 | 0.0104 | -0.066 | 116.822
9 | 1.244 | 0.01087 | -0.067 | 114.442
9.5 | 1.268 | 0.01133 | -0.067 | 111.963
10 | 1.287 | 0.01195 | -0.068 | 107.688
10.5 | 1.299 | 0.01266 | -0.069 | 102.605
11 | 1.3 | 0.01337 | -0.069 | 97.184
11.5 | 1.294 | 0.01417 | -0.07 | 91.318
12 | 1.281 | 0.01496 | -0.07 | 85.626
12.5 | 1.261 | 0.01586 | -0.071 | 79.505
13 | 1.236 | 0.01694 | -0.071 | 72.978
13.5 | 1.205 | 0.01817 | -0.072 | 66.316
14 | 1.169 | 0.01995 | -0.072 | 58.583
14.5 | 1.129 | 0.0216 | -0.072 | 52.286
15 | 1.087 | 0.02347 | -0.073 | 46.309
15.5 | 1.03 | 0.02991 | -0.072 | 34.418
16 | 0.98 | 0.0346 | -0.071 | 28.312

## 138. Re 18M Mach 0.00 (2)
BIGFOIL.COM POLAR EXPORT
NACA65-413 a=0.5
NACA65-413 a=0.5 |  |  |  | Cl Max: | 1.8262 | at alpha= | 20 | deg
XFOIL ncrit=9 |  |  |  | L/D Max: | 138.766 | at alpha= | 9 | deg
Re: | 18000000 |  |  | Cd Min: | 0.04683 | at alpha= | 20 | deg
Mach: | 0 |  |  | Cl=0 at alpha= | -2.6698 | deg
|  |  |  | @ Cl=0.1, Cd= | 0.0047227
|  |  |  | @ Cl=0.4, Cd= | 0.0038963
|  |  |  | @ Cl=0.6, Cd= | 0.0048048
alpha (deg) | Cl | Cd | Cm | Cl/Cd
-20 | -1.607 | 0.02667 | -0.0789 | -60.255
-19.5 | -1.6074 | 0.02396 | -0.0756 | -67.0868
-19 | -1.6083 | 0.0214 | -0.0713 | -75.1542
-18.5 | -1.5955 | 0.0199 | -0.067 | -80.1759
-18 | -1.5935 | 0.0184 | -0.06 | -86.6033
-17.5 | -1.5735 | 0.01673 | -0.0559 | -94.0526
-17 | -1.5365 | 0.01575 | -0.0539 | -97.5556
-16.5 | -1.4954 | 0.0149 | -0.0524 | -100.3624
-16 | -1.4535 | 0.01397 | -0.051 | -104.0444
-15.5 | -1.4096 | 0.0131 | -0.0498 | -107.6031
-15 | -1.3631 | 0.01235 | -0.049 | -110.3725
-14.5 | -1.3141 | 0.01176 | -0.0484 | -111.7432
-14 | -1.2639 | 0.01123 | -0.048 | -112.5467
-13.5 | -1.2128 | 0.01073 | -0.0477 | -113.0289
-13 | -1.1609 | 0.01027 | -0.0475 | -113.038
-12.5 | -1.1084 | 0.00983 | -0.0474 | -112.7569
-12 | -1.0552 | 0.00941 | -0.0474 | -112.136
-11 | -0.9476 | 0.00861 | -0.0475 | -110.0581
-10.5 | -0.8936 | 0.00818 | -0.0476 | -109.2421
-10 | -0.8389 | 0.00779 | -0.0477 | -107.6893
-9.5 | -0.7834 | 0.00749 | -0.048 | -104.5928
-9 | -0.7274 | 0.00722 | -0.0484 | -100.7479
-8.5 | -0.6711 | 0.00698 | -0.0488 | -96.1461
-7 | -0.5008 | 0.00629 | -0.0501 | -79.6184
-6.5 | -0.4439 | 0.00603 | -0.0506 | -73.6153
-6 | -0.3866 | 0.00581 | -0.0511 | -66.5404
-5.5 | -0.329 | 0.00566 | -0.0518 | -58.1272
-5 | -0.2711 | 0.0055 | -0.0524 | -49.2909
-4.5 | -0.2131 | 0.00535 | -0.0531 | -39.8318
-4 | -0.1552 | 0.00519 | -0.0537 | -29.9037
-3.5 | -0.097 | 0.00507 | -0.0544 | -19.1321
-3 | -0.0385 | 0.00496 | -0.0552 | -7.7621
-2.5 | 0.0198 | 0.00484 | -0.0559 | 4.0909
-2 | 0.0782 | 0.00476 | -0.0567 | 16.4286
-1.5 | 0.1366 | 0.00466 | -0.0575 | 29.3133
-1 | 0.195 | 0.00459 | -0.0582 | 42.4837
-0.5 | 0.2532 | 0.00444 | -0.059 | 57.027
0 | 0.3111 | 0.00426 | -0.0598 | 73.0282
1 | 0.426 | 0.00379 | -0.0613 | 112.4011
1.5 | 0.4822 | 0.00357 | -0.0621 | 135.07
2 | 0.5366 | 0.00405 | -0.0624 | 132.4938
3 | 0.6416 | 0.0053 | -0.0625 | 121.0566
3.5 | 0.6956 | 0.00568 | -0.0627 | 122.4648
4 | 0.7495 | 0.00605 | -0.0628 | 123.8843
5 | 0.857 | 0.00674 | -0.0631 | 127.1513
5.5 | 0.9113 | 0.007 | -0.0632 | 130.1857
6 | 0.9649 | 0.00727 | -0.0634 | 132.7235
6.5 | 1.0184 | 0.00752 | -0.0635 | 135.4255
7 | 1.0706 | 0.00784 | -0.0633 | 136.5561
7.5 | 1.1227 | 0.00812 | -0.0632 | 138.2635
8 | 1.1731 | 0.00847 | -0.0628 | 138.5006
8.5 | 1.2225 | 0.00882 | -0.0623 | 138.6054
9 | 1.2711 | 0.00916 | -0.0616 | 138.7664
9.5 | 1.317 | 0.00953 | -0.0604 | 138.1952
10 | 1.3603 | 0.00993 | -0.0588 | 136.9889
10.5 | 1.4028 | 0.01042 | -0.0571 | 134.6257
11 | 1.4329 | 0.01091 | -0.0529 | 131.3382
11.5 | 1.4592 | 0.01158 | -0.0484 | 126.0104
12 | 1.4868 | 0.01242 | -0.0446 | 119.7101
12.5 | 1.5161 | 0.01333 | -0.0414 | 113.7359
13 | 1.5453 | 0.01435 | -0.0385 | 107.6864
13.5 | 1.5707 | 0.01565 | -0.0353 | 100.3642
14 | 1.5973 | 0.017 | -0.0325 | 93.9588
14.5 | 1.6216 | 0.01856 | -0.0297 | 87.3707
15 | 1.6503 | 0.01993 | -0.0277 | 82.8048
15.5 | 1.6736 | 0.02171 | -0.0253 | 77.0889
16 | 1.6937 | 0.02377 | -0.0229 | 71.2537
17 | 1.7327 | 0.02832 | -0.0188 | 61.1829
18 | 1.7676 | 0.03366 | -0.0155 | 52.5134
18.5 | 1.7848 | 0.03655 | -0.0143 | 48.8317
19 | 1.7984 | 0.03984 | -0.0131 | 45.1406
19.5 | 1.8148 | 0.04304 | -0.0124 | 42.1654
20 | 1.8262 | 0.04683 | -0.0119 | 38.9964

## 139. Re 18M Mach 0.10 (1)
BIGFOIL.COM POLAR EXPORT
NACA65-413 a=0.5
NACA65-413 a=0.5 |  |  |  | Cl Max: | 1.295 | at alpha= | 10.5 | deg
JavaFoil+Calcfoil stall+Eppler ext transition |  |  |  | L/D Max: | 126.671 | at alpha= | 5.5 | deg
Re: | 18000000 |  |  | Cd Min: | 0.00506 | at alpha= | -0.5 | deg
Mach: | 0.1 |  |  | Cl=0 at alpha= | -2.6 | deg
|  |  |  | @ Cl=0.1, Cd= | 0.0055567
|  |  |  | @ Cl=0.4, Cd= | 0.0052917
|  |  |  | @ Cl=0.6, Cd= | 0.0058097
alpha (deg) | Cl | Cd | Cm | Cl/Cd
-15.5 | -0.551 | 0.11043 | -0.016 | -4.987
-15 | -0.571 | 0.10399 | -0.017 | -5.491
-14.5 | -0.59 | 0.09729 | -0.018 | -6.065
-14 | -0.607 | 0.09099 | -0.018 | -6.668
-13.5 | -0.622 | 0.0831 | -0.02 | -7.487
-13 | -0.637 | 0.07369 | -0.022 | -8.649
-12.5 | -0.649 | 0.06555 | -0.024 | -9.904
-12 | -0.647 | 0.06502 | -0.024 | -9.949
-11.5 | -0.655 | 0.05204 | -0.027 | -12.582
-11 | -0.748 | 0.0112 | -0.037 | -66.774
-10.5 | -0.749 | 0.009 | -0.039 | -83.231
-10 | -0.724 | 0.00854 | -0.04 | -84.797
-9.5 | -0.694 | 0.00816 | -0.041 | -85.111
-9 | -0.661 | 0.00789 | -0.041 | -83.772
-8.5 | -0.624 | 0.00764 | -0.042 | -81.594
-8 | -0.583 | 0.00734 | -0.043 | -79.444
-7.5 | -0.539 | 0.0071 | -0.043 | -75.851
-7 | -0.492 | 0.00687 | -0.044 | -71.659
-6.5 | -0.442 | 0.00664 | -0.045 | -66.594
-6 | -0.391 | 0.00641 | -0.046 | -60.93
-5.5 | -0.337 | 0.00621 | -0.046 | -54.268
-5 | -0.281 | 0.00605 | -0.047 | -46.514
-4.5 | -0.225 | 0.00594 | -0.048 | -37.78
-4 | -0.167 | 0.00585 | -0.048 | -28.488
-3.5 | -0.108 | 0.00576 | -0.049 | -18.702
-3 | -0.048 | 0.00567 | -0.05 | -8.51
-2.5 | 0.012 | 0.00565 | -0.051 | 2.074
-2 | 0.072 | 0.00558 | -0.051 | 12.89
-1.5 | 0.132 | 0.00553 | -0.052 | 23.924
-1 | 0.193 | 0.0055 | -0.053 | 35.046
-0.5 | 0.254 | 0.00506 | -0.054 | 50.076
0 | 0.314 | 0.00508 | -0.054 | 61.822
0.5 | 0.375 | 0.00525 | -0.055 | 71.339
1 | 0.435 | 0.00535 | -0.056 | 81.313
1.5 | 0.495 | 0.00537 | -0.057 | 92.151
2 | 0.555 | 0.00564 | -0.057 | 98.567
2.5 | 0.616 | 0.00587 | -0.058 | 104.934
3 | 0.675 | 0.00587 | -0.059 | 115.089
3.5 | 0.732 | 0.00621 | -0.06 | 117.754
4 | 0.79 | 0.0065 | -0.06 | 121.471
4.5 | 0.846 | 0.0074 | -0.061 | 114.386
5 | 0.902 | 0.00731 | -0.062 | 123.397
5.5 | 0.955 | 0.00754 | -0.063 | 126.671
6 | 1.007 | 0.00859 | -0.063 | 117.169
6.5 | 1.057 | 0.00889 | -0.064 | 118.868
7 | 1.104 | 0.00923 | -0.065 | 119.609
7.5 | 1.146 | 0.00963 | -0.065 | 119.022
8 | 1.184 | 0.01004 | -0.066 | 117.879
8.5 | 1.217 | 0.0105 | -0.066 | 115.895
9 | 1.245 | 0.011 | -0.067 | 113.238
9.5 | 1.268 | 0.01152 | -0.068 | 110.064
10 | 1.285 | 0.01216 | -0.068 | 105.689
10.5 | 1.295 | 0.01284 | -0.069 | 100.798
11 | 1.292 | 0.01366 | -0.069 | 94.62
11.5 | 1.282 | 0.0144 | -0.07 | 89.021
12 | 1.265 | 0.01523 | -0.071 | 83.079
12.5 | 1.241 | 0.01618 | -0.071 | 76.695
13 | 1.211 | 0.01734 | -0.072 | 69.831
13.5 | 1.174 | 0.01866 | -0.072 | 62.929
14 | 1.132 | 0.02059 | -0.072 | 54.985
14.5 | 1.084 | 0.02325 | -0.072 | 46.617
15 | 1.03 | 0.02728 | -0.072 | 37.739
15.5 | 0.971 | 0.03338 | -0.071 | 29.084

## 140. Re 18M Mach 0.10 (2)
BIGFOIL.COM POLAR EXPORT
NACA65-413 a=0.5
NACA65-413 a=0.5 |  |  |  | Cl Max: | 1.8178 | at alpha= | 20 | deg
XFOIL ncrit=9 |  |  |  | L/D Max: | 138.279 | at alpha= | 9 | deg
Re: | 18000000 |  |  | Cd Min: | 0.05036 | at alpha= | 20 | deg
Mach: | 0.1 |  |  | Cl=0 at alpha= | -2.6702 | deg
|  |  |  | @ Cl=0.1, Cd= | 0.004724
|  |  |  | @ Cl=0.4, Cd= | 0.0039068
|  |  |  | @ Cl=0.6, Cd= | 0.0049581
alpha (deg) | Cl | Cd | Cm | Cl/Cd
-20 | -1.5314 | 0.0352 | -0.0843 | -43.5057
-19.5 | -1.5444 | 0.03019 | -0.0838 | -51.156
-19 | -1.5707 | 0.02513 | -0.0806 | -62.503
-18.5 | -1.5601 | 0.02299 | -0.0774 | -67.8599
-18 | -1.5628 | 0.02054 | -0.0718 | -76.0857
-17.5 | -1.5612 | 0.01894 | -0.0646 | -82.4287
-17 | -1.5418 | 0.01717 | -0.06 | -89.7962
-16.5 | -1.5077 | 0.01581 | -0.0573 | -95.3637
-16 | -1.4658 | 0.01485 | -0.0555 | -98.7071
-15.5 | -1.4208 | 0.014 | -0.054 | -101.4857
-15 | -1.3764 | 0.01298 | -0.0525 | -106.0401
-14.5 | -1.3281 | 0.0122 | -0.0515 | -108.8607
-14 | -1.2776 | 0.01158 | -0.0508 | -110.3282
-13.5 | -1.2258 | 0.01103 | -0.0502 | -111.1333
-13 | -1.1731 | 0.01052 | -0.0498 | -111.5114
-12.5 | -1.1198 | 0.01005 | -0.0494 | -111.4229
-12 | -1.0658 | 0.00959 | -0.0492 | -111.1366
-11.5 | -1.0113 | 0.00918 | -0.049 | -110.1634
-10.5 | -0.9016 | 0.00832 | -0.0489 | -108.3654
-10 | -0.8463 | 0.0079 | -0.0489 | -107.1266
-9.5 | -0.7903 | 0.00756 | -0.049 | -104.537
-9 | -0.7336 | 0.00728 | -0.0493 | -100.7692
-8.5 | -0.6767 | 0.00703 | -0.0496 | -96.2589
-7.5 | -0.562 | 0.00656 | -0.0503 | -85.6707
-7 | -0.5046 | 0.00633 | -0.0507 | -79.7156
-6.5 | -0.4471 | 0.00606 | -0.0512 | -73.7789
-6 | -0.3894 | 0.00583 | -0.0516 | -66.7925
-5.5 | -0.3313 | 0.00567 | -0.0522 | -58.4303
-5 | -0.2729 | 0.00551 | -0.0528 | -49.5281
-4.5 | -0.2145 | 0.00536 | -0.0535 | -40.0187
-4 | -0.1561 | 0.0052 | -0.0541 | -30.0192
-3.5 | -0.0975 | 0.00508 | -0.0548 | -19.1929
-2.5 | 0.02 | 0.00484 | -0.0563 | 4.1322
-2 | 0.0788 | 0.00476 | -0.057 | 16.5546
-1.5 | 0.1376 | 0.00466 | -0.0578 | 29.5279
-1 | 0.1963 | 0.00459 | -0.0586 | 42.7669
-0.5 | 0.2549 | 0.00444 | -0.0594 | 57.4099
0 | 0.3132 | 0.00426 | -0.0601 | 73.5211
1 | 0.4287 | 0.00379 | -0.0617 | 113.1135
1.5 | 0.4854 | 0.00356 | -0.0624 | 136.3483
2 | 0.54 | 0.00403 | -0.0628 | 133.995
2.5 | 0.5912 | 0.00489 | -0.0626 | 120.8998
3 | 0.6455 | 0.00531 | -0.0628 | 121.5631
3.5 | 0.6997 | 0.00569 | -0.063 | 122.9701
4 | 0.7538 | 0.00608 | -0.0631 | 123.9803
4.5 | 0.8077 | 0.00646 | -0.0631 | 125.031
5 | 0.8619 | 0.00677 | -0.0633 | 127.3117
5.5 | 0.9165 | 0.00703 | -0.0634 | 130.3698
6 | 0.9704 | 0.00731 | -0.0635 | 132.7497
6.5 | 1.0242 | 0.00757 | -0.0635 | 135.2972
7 | 1.0766 | 0.00789 | -0.0633 | 136.4512
7.5 | 1.129 | 0.00818 | -0.0631 | 138.0196
8 | 1.1794 | 0.00854 | -0.0626 | 138.103
8.5 | 1.2292 | 0.00889 | -0.0619 | 138.2677
9 | 1.2777 | 0.00924 | -0.0611 | 138.2792
9.5 | 1.3229 | 0.00963 | -0.0596 | 137.3728
10 | 1.3661 | 0.01005 | -0.0578 | 135.9303
10.5 | 1.4063 | 0.01054 | -0.0554 | 133.425
11 | 1.4318 | 0.0111 | -0.0502 | 128.991
11.5 | 1.4593 | 0.01186 | -0.046 | 123.0438
12 | 1.4879 | 0.01277 | -0.0424 | 116.5153
12.5 | 1.5183 | 0.01373 | -0.0393 | 110.5827
13 | 1.5456 | 0.01492 | -0.036 | 103.5925
13.5 | 1.5717 | 0.01629 | -0.0329 | 96.4825
14 | 1.5993 | 0.01767 | -0.0302 | 90.5093
14.5 | 1.6211 | 0.01949 | -0.0271 | 83.176
15 | 1.6518 | 0.02084 | -0.0252 | 79.261
15.5 | 1.6722 | 0.02292 | -0.0226 | 72.9581
16 | 1.6919 | 0.02514 | -0.0201 | 67.2991
17.5 | 1.7493 | 0.0327 | -0.0143 | 53.4954
18 | 1.7673 | 0.03557 | -0.0129 | 49.6851
18.5 | 1.7834 | 0.03873 | -0.0117 | 46.047
19 | 1.7957 | 0.04236 | -0.0106 | 42.3914
19.5 | 1.8109 | 0.04588 | -0.01 | 39.4704
20 | 1.8178 | 0.05036 | -0.0094 | 36.0961

## 141. Re 18M Mach 0.25 (1)
BIGFOIL.COM POLAR EXPORT
NACA65-413 a=0.5
NACA65-413 a=0.5 |  |  |  | Cl Max: | 1.261 | at alpha= | 10 | deg
JavaFoil+Calcfoil stall+Eppler ext transition |  |  |  | L/D Max: | 130.264 | at alpha= | 5 | deg
Re: | 18000000 |  |  | Cd Min: | 0.00509 | at alpha= | 0 | deg
Mach: | 0.25 |  |  | Cl=0 at alpha= | -2.5968 | deg
|  |  |  | @ Cl=0.1, Cd= | 0.005599
|  |  |  | @ Cl=0.4, Cd= | 0.0053294
|  |  |  | @ Cl=0.6, Cd= | 0.11085
alpha (deg) | Cl | Cd | Cm | Cl/Cd
-14.5 | -0.335 | 0.11044 | -0.017 | -3.033
-14 | -0.388 | 0.10386 | -0.017 | -3.735
-13.5 | -0.436 | 0.09418 | -0.018 | -4.628
-13 | -0.478 | 0.08638 | -0.018 | -5.535
-12.5 | -0.515 | 0.08063 | -0.019 | -6.382
-12 | -0.542 | 0.07396 | -0.02 | -7.334
-11.5 | -0.557 | 0.07065 | -0.02 | -7.889
-11 | -0.571 | 0.06167 | -0.024 | -9.261
-10.5 | -0.568 | 0.05974 | -0.023 | -9.516
-10 | -0.57 | 0.04896 | -0.028 | -11.641
-9.5 | -0.67 | 0.00875 | -0.042 | -76.559
-9 | -0.646 | 0.0082 | -0.042 | -78.748
-8.5 | -0.616 | 0.00788 | -0.043 | -78.206
-8 | -0.581 | 0.00762 | -0.044 | -76.275
-7.5 | -0.541 | 0.00732 | -0.045 | -73.946
-7 | -0.497 | 0.00704 | -0.045 | -70.607
-6.5 | -0.449 | 0.00682 | -0.046 | -65.767
-6 | -0.398 | 0.00652 | -0.047 | -60.986
-5.5 | -0.344 | 0.00636 | -0.048 | -54.048
-5 | -0.288 | 0.00615 | -0.048 | -46.806
-4.5 | -0.23 | 0.006 | -0.049 | -38.318
-4 | -0.171 | 0.00592 | -0.05 | -28.839
-3.5 | -0.111 | 0.00582 | -0.051 | -18.993
-3 | -0.05 | 0.0057 | -0.051 | -8.682
-2.5 | 0.012 | 0.00566 | -0.052 | 2.127
-2 | 0.074 | 0.00562 | -0.053 | 13.156
-1.5 | 0.136 | 0.00557 | -0.054 | 24.418
-1 | 0.198 | 0.00552 | -0.054 | 35.86
-0.5 | 0.261 | 0.00512 | -0.055 | 50.93
0 | 0.323 | 0.00509 | -0.056 | 63.381
0.5 | 0.385 | 0.00531 | -0.057 | 72.528
1 | 0.447 | 0.00539 | -0.057 | 82.852
1.5 | 0.509 | 0.00542 | -0.058 | 93.887
2 | 0.571 | 0.00568 | -0.059 | 100.556
2.5 | 0.633 | 0.00569 | -0.06 | 111.149
3 | 0.694 | 0.00601 | -0.06 | 115.401
3.5 | 0.751 | 0.00634 | -0.061 | 118.566
4 | 0.811 | 0.00666 | -0.062 | 121.649
4.5 | 0.868 | 0.0073 | -0.063 | 118.897
5 | 0.924 | 0.00709 | -0.063 | 130.264
5.5 | 0.978 | 0.00858 | -0.064 | 113.926
6 | 1.03 | 0.00891 | -0.065 | 115.629
6.5 | 1.079 | 0.00925 | -0.065 | 116.575
7 | 1.124 | 0.00965 | -0.066 | 116.54
7.5 | 1.165 | 0.01008 | -0.067 | 115.518
8 | 1.198 | 0.01062 | -0.067 | 112.844
8.5 | 1.225 | 0.0111 | -0.068 | 110.427
9 | 1.246 | 0.01167 | -0.069 | 106.7
9.5 | 1.258 | 0.01234 | -0.069 | 101.926
10 | 1.261 | 0.01317 | -0.07 | 95.724
10.5 | 1.252 | 0.014 | -0.071 | 89.429
11 | 1.224 | 0.01513 | -0.071 | 80.921
11.5 | 1.185 | 0.016 | -0.072 | 74.017
12 | 1.132 | 0.01724 | -0.072 | 65.649
12.5 | 1.066 | 0.01891 | -0.072 | 56.388
13 | 0.988 | 0.02112 | -0.073 | 46.785
13.5 | 0.894 | 0.02579 | -0.072 | 34.677
14 | 0.697 | 0.08995 | -0.047 | 7.745
14.5 | 0.609 | 0.10365 | -0.04 | 5.878
15 | 0.524 | 0.11085 | -0.04 | 4.732

## 142. Re 18M Mach 0.25 (2)
BIGFOIL.COM POLAR EXPORT
NACA65-413 a=0.5
NACA65-413 a=0.5 |  |  |  | Cl Max: | 1.7449 | at alpha= | 18.5 | deg
XFOIL ncrit=9 |  |  |  | L/D Max: | 143.219 | at alpha= | 1.5 | deg
Re: | 18000000 |  |  | Cd Min: | 0.21294 | at alpha= | -20 | deg
Mach: | 0.25 |  |  | Cl=0 at alpha= | -2.6752 | deg
|  |  |  | @ Cl=0.1, Cd= | 0.0047408
|  |  |  | @ Cl=0.4, Cd= | 0.0039472
|  |  |  | @ Cl=0.6, Cd= | 0.0046517
alpha (deg) | Cl | Cd | Cm | Cl/Cd
-20 | -0.6659 | 0.21294 | 0.0238 | -3.1272
-19.5 | -0.6491 | 0.20633 | 0.0192 | -3.1459
-19 | -0.6351 | 0.19855 | 0.0142 | -3.1987
-18.5 | -0.6658 | 0.1772 | 0.0033 | -3.7573
-18 | -0.8946 | 0.11741 | -0.0365 | -7.6195
-17.5 | -1.2008 | 0.05793 | -0.0839 | -20.7285
-17 | -1.2539 | 0.0443 | -0.0941 | -28.3047
-16.5 | -1.2986 | 0.03493 | -0.0979 | -37.1772
-16 | -1.3572 | 0.02717 | -0.0961 | -49.9522
-15.5 | -1.363 | 0.02398 | -0.0908 | -56.839
-15 | -1.3915 | 0.02062 | -0.0805 | -67.483
-14.5 | -1.3695 | 0.01804 | -0.0752 | -75.9146
-14 | -1.3381 | 0.01555 | -0.0706 | -86.0514
-13.5 | -1.293 | 0.01385 | -0.0673 | -93.3574
-13 | -1.241 | 0.0126 | -0.0646 | -98.4921
-12.5 | -1.184 | 0.01177 | -0.0626 | -100.5947
-12 | -1.126 | 0.01102 | -0.0609 | -102.1779
-11.5 | -1.0668 | 0.0104 | -0.0594 | -102.5769
-11 | -1.0075 | 0.00979 | -0.0582 | -102.9111
-10.5 | -0.9477 | 0.00926 | -0.0571 | -102.3434
-10 | -0.8887 | 0.00864 | -0.0561 | -102.8588
-9.5 | -0.8293 | 0.00811 | -0.0553 | -102.2565
-9 | -0.7691 | 0.00768 | -0.0548 | -100.1432
-8.5 | -0.7084 | 0.00735 | -0.0545 | -96.381
-8 | -0.6475 | 0.00705 | -0.0543 | -91.844
-7.5 | -0.5866 | 0.00678 | -0.0542 | -86.5192
-7 | -0.5258 | 0.00653 | -0.0543 | -80.5207
-6.5 | -0.4652 | 0.00624 | -0.0543 | -74.5513
-6 | -0.4047 | 0.00597 | -0.0545 | -67.7889
-5.5 | -0.344 | 0.00575 | -0.0548 | -59.8261
-5 | -0.2831 | 0.00557 | -0.0552 | -50.8259
-4.5 | -0.2221 | 0.00542 | -0.0557 | -40.9779
-4 | -0.1614 | 0.00527 | -0.0562 | -30.6262
-3.5 | -0.1005 | 0.0051 | -0.0568 | -19.7059
-3 | -0.0395 | 0.00499 | -0.0575 | -7.9158
-2.5 | 0.0213 | 0.00488 | -0.0582 | 4.3648
-2 | 0.0822 | 0.00477 | -0.059 | 17.2327
-1.5 | 0.1431 | 0.00467 | -0.0598 | 30.6424
-1 | 0.2037 | 0.0046 | -0.0605 | 44.2826
-0.5 | 0.2643 | 0.00445 | -0.0614 | 59.3933
0 | 0.3245 | 0.00427 | -0.0621 | 75.9953
1 | 0.4438 | 0.00376 | -0.0638 | 118.0319
1.5 | 0.5027 | 0.00351 | -0.0646 | 143.2194
2 | 0.5596 | 0.00392 | -0.0649 | 142.7551
2.5 | 0.6115 | 0.00486 | -0.0646 | 125.823
3 | 0.6666 | 0.00536 | -0.0646 | 124.3657
3.5 | 0.7222 | 0.00577 | -0.0646 | 125.1646
4 | 0.7773 | 0.00623 | -0.0645 | 124.7673
4.5 | 0.8325 | 0.00664 | -0.0643 | 125.3765
5 | 0.8885 | 0.00695 | -0.0642 | 127.8417
5.5 | 0.9449 | 0.00722 | -0.0642 | 130.8726
6 | 1.0004 | 0.00752 | -0.0639 | 133.0319
6.5 | 1.0551 | 0.00783 | -0.0635 | 134.751
7 | 1.1093 | 0.00816 | -0.0629 | 135.9436
7.5 | 1.1621 | 0.00852 | -0.062 | 136.3967
8 | 1.2128 | 0.00893 | -0.0607 | 135.8119
8.5 | 1.2628 | 0.00931 | -0.0592 | 135.6391
9 | 1.3089 | 0.00975 | -0.057 | 134.2462
9.5 | 1.3379 | 0.01016 | -0.0513 | 131.6831
10 | 1.3729 | 0.0108 | -0.0473 | 127.1204
10.5 | 1.4055 | 0.01158 | -0.0431 | 121.3731
11 | 1.4353 | 0.01263 | -0.0388 | 113.6421
11.5 | 1.4678 | 0.01372 | -0.0352 | 106.9825
12 | 1.4991 | 0.01499 | -0.0317 | 100.0067
12.5 | 1.526 | 0.01659 | -0.0279 | 91.9831
13 | 1.5534 | 0.0183 | -0.0244 | 84.8852
13.5 | 1.5824 | 0.02004 | -0.0213 | 78.9621
14 | 1.6074 | 0.02212 | -0.018 | 72.6673
14.5 | 1.628 | 0.02457 | -0.0147 | 66.2597
15 | 1.654 | 0.02686 | -0.0121 | 61.5786
15.5 | 1.6746 | 0.02965 | -0.0094 | 56.4789
16 | 1.6941 | 0.0327 | -0.0069 | 51.8073
16.5 | 1.7104 | 0.03615 | -0.0046 | 47.314
17 | 1.7277 | 0.03976 | -0.0028 | 43.4532
17.5 | 1.7355 | 0.04437 | -0.0011 | 39.1143
18 | 1.7437 | 0.04921 | 0.0001 | 35.4339
18.5 | 1.7449 | 0.05508 | 0.0007 | 31.6794
19 | 1.7369 | 0.06226 | 0.0005 | 27.8975
19.5 | 1.7338 | 0.0694 | -0.0005 | 24.9827
20 | 1.7121 | 0.07923 | -0.003 | 21.6092

## 143. Re 18M Mach 0.50 (1)
BIGFOIL.COM POLAR EXPORT
NACA65-413 a=0.5
NACA65-413 a=0.5 |  |  |  | Cl Max: | 1.222 | at alpha= | 20 | deg
JavaFoil+Calcfoil stall+Eppler ext transition |  |  |  | L/D Max: | 123.506 | at alpha= | 3 | deg
Re: | 18000000 |  |  | Cd Min: | 0.00515 | at alpha= | 0 | deg
Mach: | 0.5 |  |  | Cl=0 at alpha= | -2.5956 | deg
|  |  |  | @ Cl=0.1, Cd= | 0.0057594
|  |  |  | @ Cl=0.4, Cd= | 0.0053252
|  |  |  | @ Cl=0.6, Cd= | 0.0056684
alpha (deg) | Cl | Cd | Cm | Cl/Cd
-20 | -0.955 | 0.17285 | -0.019 | -5.528
-19.5 | -0.93 | 0.16411 | -0.019 | -5.668
-19 | -0.902 | 0.15475 | -0.02 | -5.83
-18.5 | -0.875 | 0.15108 | -0.02 | -5.792
-18 | -0.847 | 0.14542 | -0.02 | -5.824
-17.5 | -0.82 | 0.13951 | -0.02 | -5.878
-17 | -0.793 | 0.12907 | -0.02 | -6.146
-16.5 | -0.765 | 0.1325 | -0.02 | -5.775
-16 | -0.739 | 0.11685 | -0.021 | -6.321
-15.5 | -0.711 | 0.10966 | -0.021 | -6.486
-15 | -0.698 | 0.08388 | -0.026 | -8.326
-14.5 | -0.678 | 0.07317 | -0.028 | -9.265
-14 | -0.702 | 0.03398 | -0.035 | -20.645
-13.5 | -0.602 | 0.09157 | -0.022 | -6.57
-13 | -0.577 | 0.08115 | -0.024 | -7.106
-12.5 | -0.551 | 0.07461 | -0.025 | -7.384
-12 | -0.532 | 0.06212 | -0.029 | -8.563
-11.5 | -0.574 | 0.0172 | -0.041 | -33.372
-11 | -0.561 | 0.01185 | -0.043 | -47.326
-10.5 | -0.435 | 0.0719 | -0.022 | -6.053
-10 | -0.408 | 0.06346 | -0.024 | -6.437
-9.5 | -0.384 | 0.05499 | -0.027 | -6.981
-9 | -0.358 | 0.0498 | -0.029 | -7.191
-8.5 | -0.404 | 0.00898 | -0.048 | -44.947
-8 | -0.37 | 0.00845 | -0.049 | -43.724
-7.5 | -0.27 | 0.04911 | -0.024 | -5.503
-7 | -0.243 | 0.04448 | -0.025 | -5.461
-6.5 | -0.31 | 0.0413 | -0.027 | -7.503
-6 | -0.394 | 0.00734 | -0.052 | -53.681
-5.5 | -0.359 | 0.00703 | -0.053 | -51.109
-5 | -0.309 | 0.00663 | -0.054 | -46.654
-4.5 | -0.251 | 0.00638 | -0.055 | -39.354
-4 | -0.188 | 0.00621 | -0.056 | -30.287
-3.5 | -0.123 | 0.00605 | -0.056 | -20.253
-3 | -0.055 | 0.00592 | -0.057 | -9.3
-2.5 | 0.013 | 0.00585 | -0.058 | 2.293
-2 | 0.082 | 0.00578 | -0.059 | 14.261
-1.5 | 0.152 | 0.0057 | -0.06 | 26.613
-1 | 0.221 | 0.00571 | -0.061 | 38.739
-0.5 | 0.291 | 0.00528 | -0.062 | 55.157
0 | 0.361 | 0.00515 | -0.062 | 70.032
0.5 | 0.43 | 0.00546 | -0.063 | 78.802
1 | 0.5 | 0.00565 | -0.064 | 88.498
1.5 | 0.568 | 0.00552 | -0.065 | 102.891
2 | 0.637 | 0.00584 | -0.066 | 109.048
2.5 | 0.706 | 0.00617 | -0.067 | 114.529
3 | 0.774 | 0.00627 | -0.067 | 123.506
3.5 | 0.835 | 0.00731 | -0.068 | 114.298
4 | 0.899 | 0.0079 | -0.069 | 113.777
4.5 | 0.958 | 0.00912 | -0.07 | 105.02
5 | 1.015 | 0.0096 | -0.07 | 105.796
5.5 | 1.068 | 0.0101 | -0.071 | 105.803
6 | 1.115 | 0.01067 | -0.072 | 104.523
6.5 | 1.152 | 0.01132 | -0.072 | 101.741
7 | 1.175 | 0.01207 | -0.073 | 97.37
7.5 | 1.162 | 0.01294 | -0.074 | 89.803
8 | 1.051 | 0.01429 | -0.074 | 73.555
8.5 | 0.732 | 0.01513 | -0.075 | 48.387
9 | 0.762 | 0.01637 | -0.076 | 46.554
9.5 | 0.66 | 0.06136 | -0.041 | 10.754
10 | 0.824 | 0.01743 | -0.077 | 47.284
10.5 | 0.853 | 0.01906 | -0.078 | 44.77
11 | 0.881 | 0.02133 | -0.078 | 41.284
11.5 | 0.77 | 0.07625 | -0.047 | 10.099
12 | 0.942 | 0.02238 | -0.08 | 42.112
12.5 | 0.968 | 0.02508 | -0.08 | 38.616
13 | 0.974 | 0.03427 | -0.078 | 28.43
13.5 | 0.883 | 0.09073 | -0.053 | 9.73
14 | 1.05 | 0.03074 | -0.081 | 34.156
14.5 | 1.067 | 0.03713 | -0.08 | 28.73
15 | 0.962 | 0.10906 | -0.055 | 8.823
15.5 | 0.98 | 0.12493 | -0.051 | 7.847
16 | 1.008 | 0.12922 | -0.053 | 7.8
16.5 | 1.038 | 0.13262 | -0.055 | 7.825
17 | 1.066 | 0.138 | -0.057 | 7.726
17.5 | 1.087 | 0.15228 | -0.055 | 7.141
18 | 1.117 | 0.15591 | -0.058 | 7.162
18.5 | 1.146 | 0.15944 | -0.06 | 7.185
19 | 1.172 | 0.17054 | -0.06 | 6.87
19.5 | 1.193 | 0.18454 | -0.059 | 6.467
20 | 1.222 | 0.19082 | -0.061 | 6.402

## 144. Re 18M Mach 0.50 (2)
BIGFOIL.COM POLAR EXPORT
NACA65-413 a=0.5
NACA65-413 a=0.5 |  |  |  | Cl Max: | 1.3532 | at alpha= | 10 | deg
XFOIL ncrit=9 |  |  |  | L/D Max: | 184.051 | at alpha= | 2 | deg
Re: | 18000000 |  |  | Cd Min: | 0.25167 | at alpha= | -20 | deg
Mach: | 0.5 |  |  | Cl=0 at alpha= | -2.6956 | deg
|  |  |  | @ Cl=0.1, Cd= | 0.0048676
|  |  |  | @ Cl=0.4, Cd= | 0.0042649
|  |  |  | @ Cl=0.6, Cd= | 0.0034503
alpha (deg) | Cl | Cd | Cm | Cl/Cd
-20 | -0.6785 | 0.25167 | 0.0368 | -2.696
-19.5 | -0.6577 | 0.24273 | 0.0313 | -2.7096
-19 | -0.6373 | 0.23356 | 0.0259 | -2.7286
-18 | -0.5981 | 0.21514 | 0.015 | -2.7801
-17.5 | -0.5776 | 0.20672 | 0.0098 | -2.7941
-17 | -0.5643 | 0.19564 | 0.0038 | -2.8844
-16.5 | -0.5435 | 0.18755 | -0.0014 | -2.8979
-16 | -0.5215 | 0.18009 | -0.0062 | -2.8958
-15.5 | -0.5052 | 0.17088 | -0.0117 | -2.9565
-15 | -0.4918 | 0.16113 | -0.0173 | -3.0522
-14.5 | -0.4714 | 0.15356 | -0.0221 | -3.0698
-14 | -0.4557 | 0.14502 | -0.0273 | -3.1423
-13.5 | -0.4456 | 0.13519 | -0.0331 | -3.2961
-13 | -0.4294 | 0.12726 | -0.038 | -3.3742
-12.5 | -0.4214 | 0.11777 | -0.0437 | -3.5782
-12 | -0.4113 | 0.1092 | -0.0489 | -3.7665
-11.5 | -0.3965 | 0.10185 | -0.0534 | -3.893
-11 | -0.3932 | 0.09271 | -0.059 | -4.2412
-10.5 | -0.4153 | 0.07997 | -0.0673 | -5.1932
-10 | -0.4215 | 0.07049 | -0.0735 | -5.9796
-9.5 | -0.4397 | 0.05907 | -0.0821 | -7.4437
-9 | -0.4509 | 0.04785 | -0.0929 | -9.4232
-8.5 | -0.4823 | 0.04053 | -0.0952 | -11.8998
-8 | -0.5197 | 0.03462 | -0.0897 | -15.0116
-7.5 | -0.5357 | 0.02691 | -0.0855 | -19.9071
-7 | -0.5404 | 0.0184 | -0.0803 | -29.3696
-6.5 | -0.5337 | 0.00961 | -0.0743 | -55.5359
-6 | -0.476 | 0.00713 | -0.0706 | -66.7602
-5.5 | -0.4042 | 0.00642 | -0.0686 | -62.9595
-5 | -0.331 | 0.00602 | -0.0674 | -54.9834
-4.5 | -0.2581 | 0.00573 | -0.0668 | -45.0436
-4 | -0.1857 | 0.00551 | -0.0665 | -33.7024
-3.5 | -0.1142 | 0.00532 | -0.0665 | -21.4662
-3 | -0.0431 | 0.00515 | -0.0668 | -8.3689
-2.5 | 0.0277 | 0.005 | -0.0673 | 5.54
-2 | 0.0981 | 0.00487 | -0.0679 | 20.1437
-1.5 | 0.1681 | 0.00478 | -0.0686 | 35.1674
-1 | 0.238 | 0.00468 | -0.0695 | 50.8547
-0.5 | 0.3077 | 0.00454 | -0.0704 | 67.7753
0 | 0.3764 | 0.00434 | -0.0713 | 86.7281
0.5 | 0.4455 | 0.00412 | -0.0722 | 108.1311
1 | 0.5127 | 0.00365 | -0.0731 | 140.4658
1.5 | 0.5811 | 0.00342 | -0.0741 | 169.9123
2 | 0.6497 | 0.00353 | -0.0748 | 184.051
2.5 | 0.7035 | 0.00478 | -0.0734 | 147.1757
3 | 0.7619 | 0.00553 | -0.0723 | 137.7758
3.5 | 0.8194 | 0.00622 | -0.0709 | 131.7363
4 | 0.8755 | 0.00692 | -0.069 | 126.5173
4.5 | 0.9335 | 0.00744 | -0.0671 | 125.4704
5 | 0.9932 | 0.00785 | -0.0653 | 126.5223
5.5 | 1.0504 | 0.00828 | -0.0628 | 126.8599
6 | 1.0999 | 0.00874 | -0.0586 | 125.8467
6.5 | 1.1333 | 0.00937 | -0.0516 | 120.9498
7 | 1.1734 | 0.01018 | -0.0461 | 115.2652
7.5 | 1.2137 | 0.01118 | -0.0408 | 108.5599
8 | 1.2535 | 0.01234 | -0.0354 | 101.5802
8.5 | 1.3024 | 0.0136 | -0.0317 | 95.7647
9 | 1.344 | 0.01527 | -0.0267 | 88.0157
10 | 1.3532 | 0.02322 | -0.0123 | 58.2773
10.5 | 1.3288 | 0.02874 | -0.004 | 46.2352
11 | 1.298 | 0.03544 | 0.0034 | 36.6253
11.5 | 1.2662 | 0.04366 | 0.0072 | 29.0014
12 | 1.2334 | 0.05317 | 0.0082 | 23.1973
12.5 | 1.1943 | 0.06457 | 0.0062 | 18.4962
13 | 1.155 | 0.07757 | 0.0012 | 14.8898
13.5 | 1.1237 | 0.09131 | -0.0061 | 12.3064
14 | 1.0965 | 0.10609 | -0.0153 | 10.3356
14.5 | 1.0731 | 0.12168 | -0.0259 | 8.819
15 | 1.0589 | 0.13661 | -0.0358 | 7.7513

## 145. Re 20M Mach 0.00 (1)
BIGFOIL.COM POLAR EXPORT
NACA65-413 a=0.5
NACA65-413 a=0.5 |  |  |  | Cl Max: | 1.301 | at alpha= | 11 | deg
JavaFoil+Calcfoil stall+Eppler ext transition |  |  |  | L/D Max: | 139.068 | at alpha= | 6 | deg
Re: | 20000000 |  |  | Cd Min: | 0.00521 | at alpha= | -0.5 | deg
Mach: | 0 |  |  | Cl=0 at alpha= | -2.6 | deg
|  |  |  | @ Cl=0.1, Cd= | 0.0055247
|  |  |  | @ Cl=0.4, Cd= | 0.005426
|  |  |  | @ Cl=0.6, Cd= | 0.0058823
alpha (deg) | Cl | Cd | Cm | Cl/Cd
-16 | -0.567 | 0.11636 | -0.016 | -4.876
-15.5 | -0.586 | 0.10858 | -0.017 | -5.397
-15 | -0.603 | 0.10095 | -0.017 | -5.973
-14.5 | -0.618 | 0.09515 | -0.018 | -6.497
-14 | -0.632 | 0.08846 | -0.019 | -7.143
-13.5 | -0.645 | 0.08015 | -0.021 | -8.046
-13 | -0.662 | 0.06669 | -0.024 | -9.932
-12.5 | -0.67 | 0.06012 | -0.025 | -11.147
-12 | -0.679 | 0.05031 | -0.028 | -13.492
-11.5 | -0.767 | 0.01173 | -0.037 | -65.411
-11 | -0.77 | 0.00955 | -0.038 | -80.625
-10.5 | -0.755 | 0.00868 | -0.039 | -87.021
-10 | -0.728 | 0.0083 | -0.04 | -87.725
-9.5 | -0.697 | 0.00798 | -0.04 | -87.269
-9 | -0.662 | 0.00768 | -0.041 | -86.154
-8.5 | -0.624 | 0.00745 | -0.042 | -83.704
-8 | -0.582 | 0.0072 | -0.042 | -80.89
-7.5 | -0.538 | 0.00698 | -0.043 | -77.107
-7 | -0.491 | 0.00675 | -0.044 | -72.698
-6.5 | -0.441 | 0.00653 | -0.045 | -67.599
-6 | -0.389 | 0.00629 | -0.045 | -61.883
-5.5 | -0.336 | 0.00615 | -0.046 | -54.593
-5 | -0.28 | 0.00599 | -0.047 | -46.766
-4.5 | -0.224 | 0.00587 | -0.047 | -38.069
-4 | -0.166 | 0.00582 | -0.048 | -28.486
-3.5 | -0.107 | 0.00572 | -0.049 | -18.733
-3 | -0.048 | 0.00564 | -0.05 | -8.502
-2.5 | 0.012 | 0.00558 | -0.05 | 2.089
-2 | 0.072 | 0.00552 | -0.051 | 12.958
-1.5 | 0.132 | 0.00553 | -0.052 | 23.814
-1 | 0.192 | 0.00547 | -0.053 | 35.047
-0.5 | 0.252 | 0.00521 | -0.053 | 48.464
0 | 0.313 | 0.00533 | -0.054 | 58.607
0.5 | 0.373 | 0.00539 | -0.055 | 69.094
1 | 0.433 | 0.00547 | -0.056 | 79.15
1.5 | 0.493 | 0.0056 | -0.056 | 87.935
2 | 0.553 | 0.00571 | -0.057 | 96.813
2.5 | 0.613 | 0.00593 | -0.058 | 103.343
3 | 0.673 | 0.00625 | -0.059 | 107.682
3.5 | 0.728 | 0.00616 | -0.059 | 118.167
4 | 0.786 | 0.00649 | -0.06 | 121.043
4.5 | 0.842 | 0.00734 | -0.061 | 114.723
5 | 0.898 | 0.00715 | -0.062 | 125.54
5.5 | 0.951 | 0.00741 | -0.062 | 128.333
6 | 1.003 | 0.00721 | -0.063 | 139.068
6.5 | 1.053 | 0.00873 | -0.064 | 120.578
7 | 1.1 | 0.00904 | -0.064 | 121.665
7.5 | 1.143 | 0.00939 | -0.065 | 121.702
8 | 1.182 | 0.00978 | -0.066 | 120.849
8.5 | 1.215 | 0.01023 | -0.066 | 118.862
9 | 1.245 | 0.01069 | -0.067 | 116.398
9.5 | 1.269 | 0.01118 | -0.067 | 113.531
10 | 1.288 | 0.01179 | -0.068 | 109.222
10.5 | 1.3 | 0.01249 | -0.069 | 104.09
11 | 1.301 | 0.01319 | -0.069 | 98.622
11.5 | 1.295 | 0.01387 | -0.07 | 93.313
12 | 1.282 | 0.01463 | -0.07 | 87.583
12.5 | 1.262 | 0.01553 | -0.071 | 81.28
13 | 1.237 | 0.01659 | -0.071 | 74.585
13.5 | 1.207 | 0.01773 | -0.072 | 68.035
14 | 1.17 | 0.01944 | -0.072 | 60.183
14.5 | 1.129 | 0.02143 | -0.072 | 52.698
15 | 1.088 | 0.02305 | -0.073 | 47.187
15.5 | 1.033 | 0.02866 | -0.072 | 36.032
16 | 0.984 | 0.03276 | -0.072 | 30.034

## 146. Re 20M Mach 0.00 (2)
BIGFOIL.COM POLAR EXPORT
NACA65-413 a=0.5
NACA65-413 a=0.5 |  |  |  | Cl Max: | 1.8362 | at alpha= | 20 | deg
XFOIL ncrit=9 |  |  |  | L/D Max: | 141.297 | at alpha= | 9 | deg
Re: | 20000000 |  |  | Cd Min: | 0.04577 | at alpha= | 20 | deg
Mach: | 0 |  |  | Cl=0 at alpha= | -2.6672 | deg
|  |  |  | @ Cl=0.1, Cd= | 0.0046536
|  |  |  | @ Cl=0.4, Cd= | 0.0041468
|  |  |  | @ Cl=0.6, Cd= | 0.0050643
alpha (deg) | Cl | Cd | Cm | Cl/Cd
-20 | -1.6138 | 0.02648 | -0.0783 | -60.9441
-19.5 | -1.6132 | 0.02365 | -0.0752 | -68.2114
-19 | -1.6179 | 0.02094 | -0.0704 | -77.2636
-18.5 | -1.6049 | 0.01953 | -0.0659 | -82.1761
-18 | -1.5974 | 0.01831 | -0.0594 | -87.2419
-17.5 | -1.575 | 0.01668 | -0.0557 | -94.4245
-17 | -1.5412 | 0.01543 | -0.0533 | -99.8833
-16.5 | -1.4999 | 0.01458 | -0.0518 | -102.8738
-16 | -1.4562 | 0.01378 | -0.0506 | -105.6749
-15.5 | -1.4115 | 0.01296 | -0.0496 | -108.912
-15 | -1.366 | 0.0121 | -0.0486 | -112.8926
-14.5 | -1.3169 | 0.01151 | -0.0481 | -114.4136
-14 | -1.2666 | 0.01098 | -0.0477 | -115.3552
-13.5 | -1.2152 | 0.0105 | -0.0474 | -115.7333
-13 | -1.1631 | 0.01004 | -0.0472 | -115.8466
-12.5 | -1.1104 | 0.00961 | -0.0471 | -115.5463
-12 | -1.0571 | 0.00921 | -0.0471 | -114.7774
-11.5 | -1.0032 | 0.00883 | -0.0472 | -113.6127
-11 | -0.9489 | 0.00847 | -0.0473 | -112.0307
-10.5 | -0.8946 | 0.00805 | -0.0474 | -111.1304
-10 | -0.84 | 0.00766 | -0.0476 | -109.6606
-9.5 | -0.7845 | 0.00734 | -0.0478 | -106.8801
-9 | -0.7284 | 0.00708 | -0.0482 | -102.8814
-8.5 | -0.6721 | 0.00684 | -0.0486 | -98.2602
-6.5 | -0.4444 | 0.00594 | -0.0505 | -74.8148
-6 | -0.3872 | 0.00572 | -0.0511 | -67.6923
-5.5 | -0.3294 | 0.00556 | -0.0517 | -59.2446
-5 | -0.2715 | 0.0054 | -0.0523 | -50.2778
-4 | -0.1555 | 0.00512 | -0.0537 | -30.3711
-3.5 | -0.0972 | 0.00498 | -0.0544 | -19.5181
-3 | -0.0388 | 0.00488 | -0.0551 | -7.9508
-2.5 | 0.0195 | 0.00478 | -0.0559 | 4.0795
-2 | 0.078 | 0.00468 | -0.0567 | 16.6667
-1.5 | 0.1364 | 0.00461 | -0.0574 | 29.5879
-1 | 0.1949 | 0.00452 | -0.0582 | 43.1195
0 | 0.3111 | 0.00425 | -0.0598 | 73.2
0.5 | 0.369 | 0.00413 | -0.0606 | 89.3462
2 | 0.5356 | 0.00422 | -0.0623 | 126.9194
2.5 | 0.5871 | 0.00498 | -0.0622 | 117.8916
3.5 | 0.6958 | 0.00569 | -0.0627 | 122.2847
4 | 0.75 | 0.00603 | -0.0629 | 124.3781
4.5 | 0.8037 | 0.00638 | -0.063 | 125.9718
5 | 0.8582 | 0.00665 | -0.0632 | 129.0526
5.5 | 0.9127 | 0.0069 | -0.0635 | 132.2754
6 | 0.9665 | 0.00717 | -0.0636 | 134.7978
6.5 | 1.0201 | 0.00742 | -0.0637 | 137.4798
7 | 1.0726 | 0.00773 | -0.0637 | 138.7581
7.5 | 1.1249 | 0.00801 | -0.0636 | 140.437
8 | 1.1754 | 0.00835 | -0.0632 | 140.7665
8.5 | 1.2255 | 0.00868 | -0.0628 | 141.1866
9 | 1.2745 | 0.00902 | -0.0622 | 141.2971
9.5 | 1.3209 | 0.00941 | -0.0611 | 140.3719
10 | 1.3632 | 0.00981 | -0.0592 | 138.9602
10.5 | 1.4078 | 0.01021 | -0.0579 | 137.8844
11 | 1.4427 | 0.0107 | -0.0547 | 134.8318
11.5 | 1.4656 | 0.01137 | -0.0494 | 128.9006
12 | 1.4934 | 0.01216 | -0.0456 | 122.8125
12.5 | 1.5234 | 0.01301 | -0.0424 | 117.0945
13 | 1.5509 | 0.01406 | -0.0392 | 110.3058
13.5 | 1.5772 | 0.0153 | -0.036 | 103.085
14 | 1.6045 | 0.01658 | -0.0333 | 96.7732
14.5 | 1.6277 | 0.01817 | -0.0303 | 89.5817
15 | 1.6583 | 0.01941 | -0.0284 | 85.4353
15.5 | 1.6804 | 0.02124 | -0.0259 | 79.1149
16 | 1.7001 | 0.0233 | -0.0233 | 72.9657
16.5 | 1.7184 | 0.02557 | -0.021 | 67.2038
17 | 1.7412 | 0.02763 | -0.0192 | 63.0185
17.5 | 1.7599 | 0.03011 | -0.0175 | 58.449
18 | 1.7785 | 0.03269 | -0.016 | 54.405
18.5 | 1.7954 | 0.03555 | -0.0147 | 50.5035
19 | 1.8091 | 0.0388 | -0.0135 | 46.6263
19.5 | 1.8251 | 0.04198 | -0.0127 | 43.4755
20 | 1.8362 | 0.04577 | -0.012 | 40.118

## 147. Re 20M Mach 0.10 (1)
BIGFOIL.COM POLAR EXPORT
NACA65-413 a=0.5
NACA65-413 a=0.5 |  |  |  | Cl Max: | 1.296 | at alpha= | 10.5 | deg
JavaFoil+Calcfoil stall+Eppler ext transition |  |  |  | L/D Max: | 128.313 | at alpha= | 5.5 | deg
Re: | 20000000 |  |  | Cd Min: | 0.00522 | at alpha= | -0.5 | deg
Mach: | 0.1 |  |  | Cl=0 at alpha= | -2.6 | deg
|  |  |  | @ Cl=0.1, Cd= | 0.0055367
|  |  |  | @ Cl=0.4, Cd= | 0.0054033
|  |  |  | @ Cl=0.6, Cd= | 0.0058618
alpha (deg) | Cl | Cd | Cm | Cl/Cd
-16 | -0.53 | 0.1169 | -0.016 | -4.53
-15.5 | -0.551 | 0.11111 | -0.016 | -4.956
-15 | -0.572 | 0.10241 | -0.017 | -5.581
-14.5 | -0.59 | 0.0971 | -0.018 | -6.077
-14 | -0.606 | 0.09163 | -0.018 | -6.617
-13.5 | -0.622 | 0.08349 | -0.02 | -7.447
-13 | -0.639 | 0.07169 | -0.023 | -8.919
-12.5 | -0.654 | 0.06179 | -0.025 | -10.584
-12 | -0.65 | 0.06255 | -0.024 | -10.391
-11.5 | -0.709 | 0.02463 | -0.033 | -28.767
-11 | -0.755 | 0.01022 | -0.038 | -73.891
-10.5 | -0.749 | 0.00885 | -0.039 | -84.648
-10 | -0.724 | 0.00837 | -0.04 | -86.452
-9.5 | -0.694 | 0.00807 | -0.041 | -86.067
-9 | -0.661 | 0.00777 | -0.041 | -85.052
-8.5 | -0.624 | 0.00752 | -0.042 | -82.951
-8 | -0.583 | 0.00723 | -0.043 | -80.651
-7.5 | -0.539 | 0.007 | -0.043 | -77.003
-7 | -0.492 | 0.00677 | -0.044 | -72.638
-6.5 | -0.442 | 0.00658 | -0.045 | -67.22
-6 | -0.391 | 0.00633 | -0.046 | -61.732
-5.5 | -0.337 | 0.00614 | -0.046 | -54.866
-5 | -0.281 | 0.00602 | -0.047 | -46.767
-4.5 | -0.225 | 0.0059 | -0.048 | -38.04
-4 | -0.167 | 0.00581 | -0.048 | -28.666
-3.5 | -0.108 | 0.00571 | -0.049 | -18.859
-3 | -0.048 | 0.00565 | -0.05 | -8.531
-2.5 | 0.012 | 0.00559 | -0.051 | 2.096
-2 | 0.072 | 0.00556 | -0.051 | 12.94
-1.5 | 0.132 | 0.00551 | -0.052 | 24.025
-1 | 0.193 | 0.00548 | -0.053 | 35.173
-0.5 | 0.254 | 0.00522 | -0.054 | 48.626
0 | 0.314 | 0.00534 | -0.054 | 58.87
0.5 | 0.375 | 0.00537 | -0.055 | 69.697
1 | 0.435 | 0.00545 | -0.056 | 79.824
1.5 | 0.495 | 0.00559 | -0.057 | 88.516
2 | 0.555 | 0.00567 | -0.057 | 97.901
2.5 | 0.616 | 0.00593 | -0.058 | 103.855
3 | 0.676 | 0.00623 | -0.059 | 108.472
3.5 | 0.732 | 0.0062 | -0.06 | 117.954
4 | 0.79 | 0.00654 | -0.06 | 120.756
4.5 | 0.846 | 0.00733 | -0.061 | 115.423
5 | 0.902 | 0.00718 | -0.062 | 125.639
5.5 | 0.956 | 0.00745 | -0.063 | 128.313
6 | 1.007 | 0.00848 | -0.063 | 118.801
6.5 | 1.057 | 0.00878 | -0.064 | 120.372
7 | 1.104 | 0.00913 | -0.065 | 120.994
7.5 | 1.147 | 0.00949 | -0.065 | 120.865
8 | 1.185 | 0.00988 | -0.066 | 119.951
8.5 | 1.218 | 0.01032 | -0.067 | 118.006
9 | 1.246 | 0.0108 | -0.067 | 115.375
9.5 | 1.269 | 0.01131 | -0.068 | 112.221
10 | 1.286 | 0.01195 | -0.068 | 107.647
10.5 | 1.296 | 0.01266 | -0.069 | 102.298
11 | 1.293 | 0.01339 | -0.07 | 96.603
11.5 | 1.283 | 0.01411 | -0.07 | 90.944
12 | 1.266 | 0.01496 | -0.071 | 84.628
12.5 | 1.242 | 0.01585 | -0.071 | 78.389
13 | 1.212 | 0.01703 | -0.072 | 71.136
13.5 | 1.176 | 0.01821 | -0.072 | 64.573
14 | 1.133 | 0.02016 | -0.072 | 56.196
14.5 | 1.085 | 0.02261 | -0.072 | 47.996
15 | 1.029 | 0.02723 | -0.072 | 37.79
15.5 | 0.975 | 0.0315 | -0.072 | 30.953

## 148. Re 20M Mach 0.10 (2)
BIGFOIL.COM POLAR EXPORT
NACA65-413 a=0.5
NACA65-413 a=0.5 |  |  |  | Cl Max: | 1.826 | at alpha= | 20 | deg
XFOIL ncrit=9 |  |  |  | L/D Max: | 140.834 | at alpha= | 8.5 | deg
Re: | 20000000 |  |  | Cd Min: | 0.04943 | at alpha= | 20 | deg
Mach: | 0.1 |  |  | Cl=0 at alpha= | -2.6677 | deg
|  |  |  | @ Cl=0.1, Cd= | 0.0046545
|  |  |  | @ Cl=0.4, Cd= | 0.0040154
|  |  |  | @ Cl=0.6, Cd= | 0.0050422
alpha (deg) | Cl | Cd | Cm | Cl/Cd
-20 | -1.5416 | 0.03424 | -0.0848 | -45.0234
-19.5 | -1.5542 | 0.02952 | -0.0836 | -52.6491
-19 | -1.5743 | 0.02494 | -0.0804 | -63.1235
-18.5 | -1.5638 | 0.02282 | -0.0771 | -68.5276
-18 | -1.5672 | 0.02039 | -0.0713 | -76.8612
-17.5 | -1.5696 | 0.01866 | -0.0635 | -84.1158
-17 | -1.5412 | 0.01726 | -0.06 | -89.2932
-16.5 | -1.5114 | 0.01558 | -0.0569 | -97.009
-16 | -1.4702 | 0.01453 | -0.055 | -101.1838
-15.5 | -1.4244 | 0.01372 | -0.0536 | -103.8192
-15 | -1.3784 | 0.01282 | -0.0523 | -107.5195
-14.5 | -1.3308 | 0.01198 | -0.0512 | -111.0851
-14 | -1.2805 | 0.01132 | -0.0504 | -113.1184
-13.5 | -1.2284 | 0.01078 | -0.0499 | -113.9518
-13 | -1.1755 | 0.01028 | -0.0494 | -114.3482
-12.5 | -1.1219 | 0.00982 | -0.0491 | -114.2464
-12 | -1.0678 | 0.00938 | -0.0489 | -113.838
-11.5 | -1.0131 | 0.00898 | -0.0488 | -112.8174
-10.5 | -0.9027 | 0.00819 | -0.0487 | -110.2198
-10 | -0.8473 | 0.00778 | -0.0487 | -108.9075
-9.5 | -0.7914 | 0.00742 | -0.0489 | -106.6577
-9 | -0.7347 | 0.00713 | -0.0491 | -103.0435
-8.5 | -0.6777 | 0.00689 | -0.0494 | -98.3599
-6.5 | -0.4476 | 0.00597 | -0.0511 | -74.9749
-6 | -0.3899 | 0.00574 | -0.0516 | -67.9268
-5.5 | -0.3317 | 0.00557 | -0.0521 | -59.5512
-5 | -0.2733 | 0.00542 | -0.0528 | -50.4244
-4.5 | -0.2149 | 0.00529 | -0.0534 | -40.6238
-4 | -0.1564 | 0.00513 | -0.0541 | -30.4873
-3.5 | -0.0978 | 0.00499 | -0.0548 | -19.5992
-2.5 | 0.0197 | 0.00478 | -0.0562 | 4.1213
-2 | 0.0786 | 0.00468 | -0.057 | 16.7949
-1.5 | 0.1374 | 0.00461 | -0.0578 | 29.8048
-1 | 0.1962 | 0.00452 | -0.0586 | 43.4071
-0.5 | 0.2547 | 0.00441 | -0.0593 | 57.7551
0 | 0.3132 | 0.00424 | -0.0601 | 73.8679
0.5 | 0.3714 | 0.00413 | -0.0609 | 89.9274
1 | 0.4288 | 0.0039 | -0.0617 | 109.9487
1.5 | 0.4847 | 0.0037 | -0.0623 | 131
2.5 | 0.5907 | 0.00498 | -0.0626 | 118.6145
3.5 | 0.6998 | 0.00571 | -0.063 | 122.5569
4 | 0.7543 | 0.00605 | -0.0632 | 124.6777
4.5 | 0.8083 | 0.00641 | -0.0632 | 126.0998
5 | 0.8631 | 0.00669 | -0.0634 | 129.0135
5.5 | 0.9179 | 0.00693 | -0.0636 | 132.4531
6 | 0.972 | 0.00721 | -0.0637 | 134.8128
6.5 | 1.0259 | 0.00747 | -0.0638 | 137.336
7 | 1.0787 | 0.00777 | -0.0637 | 138.8288
7.5 | 1.1312 | 0.00806 | -0.0635 | 140.3474
8 | 1.1819 | 0.00842 | -0.063 | 140.3682
8.5 | 1.2323 | 0.00875 | -0.0625 | 140.8343
9 | 1.2813 | 0.00911 | -0.0617 | 140.6476
9.5 | 1.3272 | 0.00952 | -0.0604 | 139.4118
10 | 1.3687 | 0.00991 | -0.0581 | 138.113
10.5 | 1.4133 | 0.01035 | -0.0567 | 136.5507
11 | 1.4402 | 0.01087 | -0.0517 | 132.4931
11.5 | 1.4654 | 0.01165 | -0.047 | 125.7854
12 | 1.4951 | 0.01247 | -0.0434 | 119.8957
12.5 | 1.525 | 0.01341 | -0.0401 | 113.7211
13 | 1.5507 | 0.01465 | -0.0366 | 105.8498
13.5 | 1.5789 | 0.01589 | -0.0337 | 99.3644
14 | 1.6071 | 0.01721 | -0.031 | 93.3818
14.5 | 1.6273 | 0.01908 | -0.0277 | 85.2883
15 | 1.6582 | 0.0204 | -0.0257 | 81.2843
15.5 | 1.6794 | 0.02241 | -0.0231 | 74.9398
16 | 1.699 | 0.0246 | -0.0205 | 69.065
17 | 1.7419 | 0.02911 | -0.0166 | 59.8385
17.5 | 1.7602 | 0.03177 | -0.0148 | 55.4045
18 | 1.7789 | 0.03452 | -0.0134 | 51.5324
18.5 | 1.7953 | 0.03761 | -0.012 | 47.7346
19 | 1.8071 | 0.04122 | -0.0109 | 43.8404
19.5 | 1.8215 | 0.04478 | -0.0101 | 40.6766
20 | 1.826 | 0.04943 | -0.0094 | 36.9411

## 149. Re 20M Mach 0.25 (1)
BIGFOIL.COM POLAR EXPORT
NACA65-413 a=0.5
NACA65-413 a=0.5 |  |  |  | Cl Max: | 1.262 | at alpha= | 10 | deg
JavaFoil+Calcfoil stall+Eppler ext transition |  |  |  | L/D Max: | 124.73 | at alpha= | 5 | deg
Re: | 20000000 |  |  | Cd Min: | 0.00522 | at alpha= | -0.5 | deg
Mach: | 0.25 |  |  | Cl=0 at alpha= | -2.5968 | deg
|  |  |  | @ Cl=0.1, Cd= | 0.00556
|  |  |  | @ Cl=0.4, Cd= | 0.0054494
|  |  |  | @ Cl=0.6, Cd= | 0.10939
alpha (deg) | Cl | Cd | Cm | Cl/Cd
-14.5 | -0.335 | 0.10965 | -0.017 | -3.055
-14 | -0.388 | 0.1025 | -0.017 | -3.785
-13.5 | -0.436 | 0.09336 | -0.018 | -4.669
-13 | -0.478 | 0.08824 | -0.018 | -5.418
-12.5 | -0.514 | 0.08056 | -0.019 | -6.386
-12 | -0.543 | 0.07354 | -0.02 | -7.38
-11.5 | -0.558 | 0.07016 | -0.02 | -7.947
-11 | -0.572 | 0.06041 | -0.024 | -9.477
-10.5 | -0.569 | 0.0589 | -0.024 | -9.664
-10 | -0.63 | 0.01943 | -0.037 | -32.441
-9.5 | -0.67 | 0.00861 | -0.042 | -77.81
-9 | -0.646 | 0.00805 | -0.042 | -80.221
-8.5 | -0.616 | 0.00775 | -0.043 | -79.486
-8 | -0.581 | 0.00749 | -0.044 | -77.619
-7.5 | -0.541 | 0.00725 | -0.045 | -74.631
-7 | -0.497 | 0.00691 | -0.045 | -71.9
-6.5 | -0.449 | 0.0067 | -0.046 | -67.007
-6 | -0.398 | 0.00646 | -0.047 | -61.602
-5.5 | -0.344 | 0.00626 | -0.048 | -54.941
-5 | -0.288 | 0.00609 | -0.048 | -47.24
-4.5 | -0.23 | 0.00596 | -0.049 | -38.563
-4 | -0.171 | 0.00586 | -0.05 | -29.136
-3.5 | -0.111 | 0.00579 | -0.051 | -19.101
-3 | -0.05 | 0.00568 | -0.051 | -8.714
-2.5 | 0.012 | 0.00563 | -0.052 | 2.138
-2 | 0.074 | 0.00556 | -0.053 | 13.283
-1.5 | 0.136 | 0.00556 | -0.054 | 24.434
-1 | 0.198 | 0.00553 | -0.054 | 35.797
-0.5 | 0.261 | 0.00522 | -0.055 | 49.876
0 | 0.323 | 0.00538 | -0.056 | 59.954
0.5 | 0.385 | 0.00543 | -0.057 | 70.918
1 | 0.447 | 0.00551 | -0.057 | 81.111
1.5 | 0.509 | 0.0057 | -0.058 | 89.318
2 | 0.571 | 0.00579 | -0.059 | 98.541
2.5 | 0.633 | 0.00575 | -0.06 | 110.009
3 | 0.694 | 0.00604 | -0.06 | 114.897
3.5 | 0.751 | 0.00633 | -0.061 | 118.679
4 | 0.811 | 0.00674 | -0.062 | 120.233
4.5 | 0.868 | 0.00717 | -0.063 | 121.078
5 | 0.925 | 0.00741 | -0.063 | 124.73
5.5 | 0.979 | 0.00843 | -0.064 | 116.042
6 | 1.03 | 0.00877 | -0.065 | 117.475
6.5 | 1.079 | 0.00913 | -0.066 | 118.202
7 | 1.125 | 0.00951 | -0.066 | 118.329
7.5 | 1.165 | 0.00995 | -0.067 | 117.155
8 | 1.199 | 0.01042 | -0.068 | 115.051
8.5 | 1.226 | 0.01093 | -0.068 | 112.179
9 | 1.247 | 0.01147 | -0.069 | 108.667
9.5 | 1.259 | 0.01213 | -0.069 | 103.8
10 | 1.262 | 0.01292 | -0.07 | 97.625
10.5 | 1.253 | 0.01372 | -0.071 | 91.303
11 | 1.225 | 0.0148 | -0.071 | 82.781
11.5 | 1.185 | 0.01567 | -0.072 | 75.634
12 | 1.132 | 0.01706 | -0.072 | 66.358
12.5 | 1.067 | 0.01864 | -0.072 | 57.224
13 | 0.988 | 0.02088 | -0.073 | 47.336
13.5 | 0.897 | 0.02469 | -0.072 | 36.341
14 | 0.7 | 0.08687 | -0.049 | 8.061
14.5 | 0.61 | 0.10315 | -0.04 | 5.91
15 | 0.525 | 0.10939 | -0.04 | 4.796

## 150. Re 20M Mach 0.25 (2)
BIGFOIL.COM POLAR EXPORT
NACA65-413 a=0.5
NACA65-413 a=0.5 |  |  |  | Cl Max: | 1.7603 | at alpha= | 18.5 | deg
XFOIL ncrit=9 |  |  |  | L/D Max: | 139.086 | at alpha= | 1.5 | deg
Re: | 20000000 |  |  | Cd Min: | 0.21276 | at alpha= | -20 | deg
Mach: | 0.25 |  |  | Cl=0 at alpha= | -2.6732 | deg
|  |  |  | @ Cl=0.1, Cd= | 0.0046693
|  |  |  | @ Cl=0.4, Cd= | 0.0040458
|  |  |  | @ Cl=0.6, Cd= | 0.0047923
alpha (deg) | Cl | Cd | Cm | Cl/Cd
-20 | -0.6666 | 0.21276 | 0.0237 | -3.1331
-19.5 | -0.6495 | 0.20623 | 0.0191 | -3.1494
-19 | -0.6551 | 0.19191 | 0.0116 | -3.4136
-18.5 | -0.6692 | 0.17625 | 0.0028 | -3.7969
-18 | -1.0394 | 0.0934 | -0.0555 | -11.1285
-17.5 | -1.2154 | 0.05591 | -0.0858 | -21.7385
-17 | -1.2694 | 0.04273 | -0.0953 | -29.7075
-16.5 | -1.3131 | 0.03381 | -0.0984 | -38.8376
-16 | -1.3688 | 0.02651 | -0.0958 | -51.6333
-15.5 | -1.3732 | 0.02352 | -0.0902 | -58.3844
-15 | -1.3985 | 0.02024 | -0.08 | -69.0958
-14.5 | -1.3749 | 0.0177 | -0.0747 | -77.678
-14 | -1.3402 | 0.01542 | -0.0704 | -86.9131
-13.5 | -1.2976 | 0.01348 | -0.0668 | -96.2611
-13 | -1.2447 | 0.01229 | -0.0642 | -101.2775
-12.5 | -1.1878 | 0.01142 | -0.0622 | -104.0105
-12 | -1.1292 | 0.01072 | -0.0605 | -105.3358
-11.5 | -1.0698 | 0.0101 | -0.0591 | -105.9208
-11 | -1.01 | 0.00954 | -0.0579 | -105.87
-10 | -0.89 | 0.00852 | -0.056 | -104.4601
-9.5 | -0.8305 | 0.00797 | -0.0552 | -104.2033
-9 | -0.7703 | 0.00753 | -0.0546 | -102.2975
-8.5 | -0.7096 | 0.00719 | -0.0543 | -98.6926
-8 | -0.6486 | 0.0069 | -0.0541 | -94
-7.5 | -0.5876 | 0.00664 | -0.0541 | -88.494
-7 | -0.5267 | 0.00639 | -0.0541 | -82.4257
-6.5 | -0.4658 | 0.00615 | -0.0543 | -75.7398
-6 | -0.4053 | 0.00589 | -0.0544 | -68.8115
-5.5 | -0.3445 | 0.00565 | -0.0547 | -60.9735
-5 | -0.2836 | 0.00548 | -0.0552 | -51.7518
-4.5 | -0.2226 | 0.00534 | -0.0557 | -41.6854
-4 | -0.1617 | 0.00518 | -0.0562 | -31.2162
-3.5 | -0.1008 | 0.00502 | -0.0568 | -20.0797
-3 | -0.0398 | 0.00491 | -0.0575 | -8.1059
-2.5 | 0.0211 | 0.00481 | -0.0582 | 4.3867
-2 | 0.082 | 0.00469 | -0.059 | 17.484
-1.5 | 0.1428 | 0.00462 | -0.0597 | 30.9091
-1 | 0.2037 | 0.00453 | -0.0605 | 44.9669
-0.5 | 0.2642 | 0.00443 | -0.0613 | 59.6388
0 | 0.3246 | 0.00424 | -0.0622 | 76.5566
0.5 | 0.3848 | 0.00411 | -0.063 | 93.6253
1 | 0.444 | 0.00386 | -0.0638 | 115.0259
1.5 | 0.5021 | 0.00361 | -0.0645 | 139.0859
2 | 0.558 | 0.00414 | -0.0647 | 134.7826
2.5 | 0.6108 | 0.00496 | -0.0645 | 123.1452
3 | 0.6666 | 0.00539 | -0.0646 | 123.6735
3.5 | 0.7223 | 0.00578 | -0.0646 | 124.9654
4 | 0.7782 | 0.00616 | -0.0646 | 126.3312
4.5 | 0.8337 | 0.00655 | -0.0645 | 127.2824
5 | 0.8899 | 0.00686 | -0.0644 | 129.723
5.5 | 0.9465 | 0.00712 | -0.0644 | 132.9354
6 | 1.0024 | 0.0074 | -0.0642 | 135.4595
6.5 | 1.0573 | 0.00773 | -0.0638 | 136.7788
7 | 1.1119 | 0.00804 | -0.0633 | 138.296
7.5 | 1.1648 | 0.0084 | -0.0624 | 138.6667
8 | 1.2164 | 0.00878 | -0.0613 | 138.5421
8.5 | 1.267 | 0.00916 | -0.0599 | 138.3188
9 | 1.3137 | 0.00962 | -0.0578 | 136.5593
9.5 | 1.3536 | 0.01009 | -0.0544 | 134.1526
10 | 1.3814 | 0.01056 | -0.0487 | 130.8144
10.5 | 1.4127 | 0.01132 | -0.0441 | 124.7968
11 | 1.4424 | 0.01233 | -0.0397 | 116.983
11.5 | 1.4746 | 0.01339 | -0.036 | 110.127
12 | 1.5049 | 0.01468 | -0.0322 | 102.5136
12.5 | 1.5338 | 0.01616 | -0.0286 | 94.9134
13 | 1.5593 | 0.01793 | -0.0248 | 86.966
13.5 | 1.5891 | 0.01961 | -0.0218 | 81.0352
14 | 1.6147 | 0.02162 | -0.0185 | 74.6855
14.5 | 1.637 | 0.02394 | -0.0153 | 68.3793
15 | 1.6638 | 0.02615 | -0.0126 | 63.6252
15.5 | 1.6858 | 0.0288 | -0.0099 | 58.5347
16 | 1.7051 | 0.03183 | -0.0074 | 53.569
16.5 | 1.7217 | 0.03521 | -0.005 | 48.898
17 | 1.7405 | 0.03864 | -0.0031 | 45.044
17.5 | 1.7485 | 0.04315 | -0.0012 | 40.5214
18 | 1.7577 | 0.04787 | 0.0001 | 36.7182
18.5 | 1.7603 | 0.05348 | 0.0009 | 32.9151
19 | 1.7553 | 0.06023 | 0.0009 | 29.1433
19.5 | 1.7516 | 0.06733 | 0.0002 | 26.0151
20 | 1.7324 | 0.07666 | -0.002 | 22.5985

## 151. Re 20M Mach 0.50 (1)
BIGFOIL.COM POLAR EXPORT
NACA65-413 a=0.5
NACA65-413 a=0.5 |  |  |  | Cl Max: | 1.221 | at alpha= | 20 | deg
JavaFoil+Calcfoil stall+Eppler ext transition |  |  |  | L/D Max: | 122.014 | at alpha= | 3 | deg
Re: | 20000000 |  |  | Cd Min: | 0.00532 | at alpha= | -0.5 | deg
Mach: | 0.5 |  |  | Cl=0 at alpha= | -2.5956 | deg
|  |  |  | @ Cl=0.1, Cd= | 0.0057271
|  |  |  | @ Cl=0.4, Cd= | 0.0055722
|  |  |  | @ Cl=0.6, Cd= | 0.0057499
alpha (deg) | Cl | Cd | Cm | Cl/Cd
-20 | -0.955 | 0.18071 | -0.019 | -5.287
-19.5 | -0.93 | 0.16514 | -0.02 | -5.633
-19 | -0.903 | 0.15849 | -0.02 | -5.696
-18.5 | -0.875 | 0.15109 | -0.02 | -5.792
-18 | -0.847 | 0.14713 | -0.02 | -5.76
-17.5 | -0.82 | 0.1369 | -0.02 | -5.993
-17 | -0.794 | 0.1281 | -0.021 | -6.196
-16.5 | -0.765 | 0.13421 | -0.02 | -5.702
-16 | -0.738 | 0.12104 | -0.021 | -6.098
-15.5 | -0.711 | 0.1144 | -0.021 | -6.216
-15 | -0.688 | 0.09748 | -0.023 | -7.054
-14.5 | -0.66 | 0.09214 | -0.023 | -7.165
-14 | -0.637 | 0.0821 | -0.025 | -7.761
-13.5 | -0.602 | 0.09089 | -0.022 | -6.621
-13 | -0.577 | 0.08041 | -0.024 | -7.178
-12.5 | -0.552 | 0.07351 | -0.026 | -7.508
-12 | -0.537 | 0.05778 | -0.03 | -9.291
-11.5 | -0.581 | 0.01504 | -0.041 | -38.614
-11 | -0.563 | 0.0114 | -0.043 | -49.337
-10.5 | -0.435 | 0.06987 | -0.022 | -6.23
-10 | -0.409 | 0.06353 | -0.024 | -6.432
-9.5 | -0.384 | 0.05422 | -0.028 | -7.091
-9 | -0.36 | 0.04776 | -0.031 | -7.541
-8.5 | -0.404 | 0.00881 | -0.048 | -45.821
-8 | -0.37 | 0.00831 | -0.049 | -44.478
-7.5 | -0.27 | 0.04865 | -0.024 | -5.555
-7 | -0.243 | 0.04458 | -0.025 | -5.45
-6.5 | -0.31 | 0.04112 | -0.027 | -7.538
-6 | -0.394 | 0.00723 | -0.052 | -54.476
-5.5 | -0.359 | 0.0069 | -0.053 | -52.06
-5 | -0.309 | 0.00657 | -0.054 | -47.054
-4.5 | -0.251 | 0.00632 | -0.055 | -39.73
-4 | -0.188 | 0.00613 | -0.056 | -30.713
-3.5 | -0.123 | 0.00601 | -0.056 | -20.404
-3 | -0.055 | 0.00589 | -0.057 | -9.343
-2.5 | 0.013 | 0.00583 | -0.058 | 2.303
-2 | 0.082 | 0.00574 | -0.059 | 14.35
-1.5 | 0.152 | 0.00569 | -0.06 | 26.667
-1 | 0.221 | 0.0057 | -0.061 | 38.809
-0.5 | 0.291 | 0.00532 | -0.062 | 54.801
0 | 0.361 | 0.00551 | -0.062 | 65.533
0.5 | 0.43 | 0.00562 | -0.063 | 76.497
1 | 0.5 | 0.00576 | -0.064 | 86.731
1.5 | 0.568 | 0.00562 | -0.065 | 101.142
2 | 0.637 | 0.0059 | -0.066 | 107.957
2.5 | 0.706 | 0.00623 | -0.067 | 113.432
3 | 0.774 | 0.00635 | -0.067 | 122.014
3.5 | 0.836 | 0.00733 | -0.068 | 113.982
4 | 0.898 | 0.00847 | -0.069 | 105.965
4.5 | 0.959 | 0.00896 | -0.07 | 107.012
5 | 1.016 | 0.00943 | -0.07 | 107.695
5.5 | 1.069 | 0.00991 | -0.071 | 107.853
6 | 1.116 | 0.01054 | -0.072 | 105.874
6.5 | 1.153 | 0.01114 | -0.073 | 103.462
7 | 1.176 | 0.01185 | -0.073 | 99.246
7.5 | 1.163 | 0.01273 | -0.074 | 91.293
8 | 1.052 | 0.014 | -0.075 | 75.131
8.5 | 0.733 | 0.01483 | -0.075 | 49.388
9 | 0.763 | 0.01609 | -0.076 | 47.407
9.5 | 0.66 | 0.06081 | -0.041 | 10.855
10 | 0.825 | 0.01708 | -0.077 | 48.294
10.5 | 0.854 | 0.01866 | -0.078 | 45.776
11 | 0.881 | 0.02085 | -0.078 | 42.278
11.5 | 0.771 | 0.07506 | -0.048 | 10.278
12 | 0.943 | 0.02188 | -0.08 | 43.106
12.5 | 0.969 | 0.02448 | -0.08 | 39.599
13 | 0.98 | 0.03219 | -0.079 | 30.427
13.5 | 0.886 | 0.08841 | -0.055 | 10.022
14 | 1.033 | 0.03691 | -0.079 | 27.984
14.5 | 0.94 | 0.09738 | -0.056 | 9.653
15 | 0.957 | 0.11645 | -0.052 | 8.22
15.5 | 0.979 | 0.12925 | -0.05 | 7.577
16 | 1.007 | 0.1353 | -0.052 | 7.44
16.5 | 1.036 | 0.1392 | -0.054 | 7.44
17 | 1.063 | 0.14485 | -0.056 | 7.339
17.5 | 1.086 | 0.1611 | -0.055 | 6.742
18 | 1.115 | 0.16371 | -0.057 | 6.808
18.5 | 1.143 | 0.1672 | -0.059 | 6.836
19 | 1.171 | 0.17172 | -0.06 | 6.819
19.5 | 1.193 | 0.1898 | -0.059 | 6.286
20 | 1.221 | 0.19114 | -0.061 | 6.39

## 152. Re 20M Mach 0.50 (2)
BIGFOIL.COM POLAR EXPORT
NACA65-413 a=0.5
NACA65-413 a=0.5 |  |  |  | Cl Max: | 1.3755 | at alpha= | 9.5 | deg
XFOIL ncrit=9 |  |  |  | L/D Max: | 177.131 | at alpha= | 2 | deg
Re: | 20000000 |  |  | Cd Min: | 0.2422 | at alpha= | -19.5 | deg
Mach: | 0.5 |  |  | Cl=0 at alpha= | -2.6928 | deg
|  |  |  | @ Cl=0.1, Cd= | 0.004797
|  |  |  | @ Cl=0.4, Cd= | 0.0042423
|  |  |  | @ Cl=0.6, Cd= | 0.0035093
alpha (deg) | Cl | Cd | Cm | Cl/Cd
-19.5 | -0.6585 | 0.2422 | 0.0312 | -2.7188
-19 | -0.6392 | 0.23247 | 0.0257 | -2.7496
-18.5 | -0.6197 | 0.2232 | 0.0202 | -2.7764
-18 | -0.5995 | 0.21448 | 0.0148 | -2.7951
-17.5 | -0.5787 | 0.20626 | 0.0096 | -2.8057
-17 | -0.5655 | 0.19516 | 0.0036 | -2.8976
-16.5 | -0.5447 | 0.18709 | -0.0016 | -2.9114
-16 | -0.5226 | 0.17965 | -0.0064 | -2.909
-15.5 | -0.5069 | 0.17034 | -0.0119 | -2.9758
-15 | -0.4939 | 0.16048 | -0.0177 | -3.0776
-14.5 | -0.473 | 0.1531 | -0.0224 | -3.0895
-14 | -0.4575 | 0.14447 | -0.0276 | -3.1667
-13.5 | -0.4508 | 0.13391 | -0.0338 | -3.3664
-12.5 | -0.4251 | 0.11691 | -0.0442 | -3.6361
-12 | -0.4153 | 0.10834 | -0.0495 | -3.8333
-11.5 | -0.4001 | 0.10109 | -0.054 | -3.9579
-11 | -0.3977 | 0.09183 | -0.0597 | -4.3308
-10.5 | -0.425 | 0.07842 | -0.0686 | -5.4195
-10 | -0.4324 | 0.06882 | -0.075 | -6.2831
-9.5 | -0.45 | 0.05705 | -0.0843 | -7.8878
-9 | -0.4628 | 0.04646 | -0.0942 | -9.9613
-8.5 | -0.4947 | 0.03964 | -0.0953 | -12.4798
-8 | -0.5298 | 0.0337 | -0.0895 | -15.7211
-7.5 | -0.5441 | 0.02603 | -0.0852 | -20.9028
-7 | -0.5474 | 0.01756 | -0.0799 | -31.1731
-6.5 | -0.5379 | 0.00913 | -0.074 | -58.9157
-6 | -0.4774 | 0.00697 | -0.0704 | -68.4935
-5.5 | -0.4054 | 0.00628 | -0.0685 | -64.5541
-5 | -0.3319 | 0.00589 | -0.0673 | -56.3497
-4.5 | -0.2587 | 0.00562 | -0.0667 | -46.032
-4 | -0.1863 | 0.00542 | -0.0664 | -34.3727
-3.5 | -0.1146 | 0.00524 | -0.0665 | -21.8702
-3 | -0.0434 | 0.00505 | -0.0667 | -8.5941
-2 | 0.0979 | 0.0048 | -0.0679 | 20.3958
-1.5 | 0.1679 | 0.0047 | -0.0686 | 35.7234
-1 | 0.238 | 0.00459 | -0.0695 | 51.8519
0 | 0.3766 | 0.0043 | -0.0713 | 87.5814
0.5 | 0.4456 | 0.00413 | -0.0722 | 107.8935
1 | 0.5135 | 0.00374 | -0.0732 | 137.2995
1.5 | 0.581 | 0.00345 | -0.074 | 168.4058
2 | 0.6483 | 0.00366 | -0.0746 | 177.1311
2.5 | 0.7021 | 0.0049 | -0.0732 | 143.2857
3 | 0.7608 | 0.0056 | -0.0722 | 135.8571
3.5 | 0.8195 | 0.00623 | -0.0709 | 131.5409
4 | 0.8767 | 0.00687 | -0.0692 | 127.6128
4.5 | 0.9364 | 0.00734 | -0.0676 | 127.5749
5 | 0.9967 | 0.00773 | -0.0658 | 128.9392
5.5 | 1.055 | 0.00814 | -0.0635 | 129.6069
6 | 1.1083 | 0.00862 | -0.06 | 128.5731
6.5 | 1.1422 | 0.00917 | -0.0529 | 124.5583
7 | 1.1811 | 0.00995 | -0.0471 | 118.7035
7.5 | 1.2213 | 0.01094 | -0.0417 | 111.6362
8 | 1.2629 | 0.01203 | -0.0365 | 104.9792
8.5 | 1.299 | 0.01324 | -0.0303 | 98.1118
9.5 | 1.3755 | 0.01771 | -0.0208 | 77.668
10 | 1.3666 | 0.02351 | -0.0149 | 58.1285
10.5 | 1.3368 | 0.02857 | -0.0047 | 46.7903
11 | 1.3029 | 0.03506 | 0.0034 | 37.162
11.5 | 1.2708 | 0.04324 | 0.0074 | 29.3895
12 | 1.2378 | 0.05269 | 0.0084 | 23.4921
12.5 | 1.1987 | 0.06403 | 0.0065 | 18.7209
13 | 1.1591 | 0.077 | 0.0017 | 15.0532
13.5 | 1.1278 | 0.09068 | -0.0055 | 12.4371
14 | 1.1005 | 0.10539 | -0.0147 | 10.4422
14.5 | 1.0768 | 0.12098 | -0.0253 | 8.9006