## index
index | Re | Mach | Datasource
1 | 50000 | 0 | JavaFoil+Calcfoil stall+Eppler ext transition
2 | 50000 | 0 | XFOIL ncrit=9
3 | 50000 | 0.1 | JavaFoil+Calcfoil stall+Eppler ext transition
4 | 50000 | 0.1 | XFOIL ncrit=9
5 | 50000 | 0.25 | JavaFoil+Calcfoil stall+Eppler ext transition
6 | 50000 | 0.25 | XFOIL ncrit=9
7 | 50000 | 0.5 | JavaFoil+Calcfoil stall+Eppler ext transition
8 | 50000 | 0.5 | XFOIL ncrit=9
9 | 100000 | 0 | JavaFoil+Calcfoil stall+Eppler ext transition
10 | 100000 | 0 | XFOIL ncrit=9
11 | 100000 | 0.1 | JavaFoil+Calcfoil stall+Eppler ext transition
12 | 100000 | 0.1 | XFOIL ncrit=9
13 | 100000 | 0.25 | JavaFoil+Calcfoil stall+Eppler ext transition
14 | 100000 | 0.25 | XFOIL ncrit=9
15 | 100000 | 0.5 | JavaFoil+Calcfoil stall+Eppler ext transition
16 | 100000 | 0.5 | XFOIL ncrit=9
17 | 250000 | 0 | JavaFoil+Calcfoil stall+Eppler ext transition
18 | 250000 | 0 | XFOIL ncrit=9
19 | 250000 | 0.1 | JavaFoil+Calcfoil stall+Eppler ext transition
20 | 250000 | 0.1 | XFOIL ncrit=9
21 | 250000 | 0.25 | JavaFoil+Calcfoil stall+Eppler ext transition
22 | 250000 | 0.25 | XFOIL ncrit=9
23 | 250000 | 0.5 | JavaFoil+Calcfoil stall+Eppler ext transition
24 | 250000 | 0.5 | XFOIL ncrit=9
25 | 500000 | 0 | JavaFoil+Calcfoil stall+Eppler ext transition
26 | 500000 | 0 | XFOIL ncrit=9
27 | 500000 | 0.1 | JavaFoil+Calcfoil stall+Eppler ext transition
28 | 500000 | 0.1 | XFOIL ncrit=9
29 | 500000 | 0.25 | JavaFoil+Calcfoil stall+Eppler ext transition
30 | 500000 | 0.25 | XFOIL ncrit=9
31 | 500000 | 0.5 | JavaFoil+Calcfoil stall+Eppler ext transition
32 | 500000 | 0.5 | XFOIL ncrit=9
33 | 750000 | 0 | JavaFoil+Calcfoil stall+Eppler ext transition
34 | 750000 | 0 | XFOIL ncrit=9
35 | 750000 | 0.1 | JavaFoil+Calcfoil stall+Eppler ext transition
36 | 750000 | 0.1 | XFOIL ncrit=9
37 | 750000 | 0.25 | JavaFoil+Calcfoil stall+Eppler ext transition
38 | 750000 | 0.25 | XFOIL ncrit=9
39 | 750000 | 0.5 | JavaFoil+Calcfoil stall+Eppler ext transition
40 | 750000 | 0.5 | XFOIL ncrit=9
41 | 1000000 | 0 | JavaFoil+Calcfoil stall+Eppler ext transition
42 | 1000000 | 0 | XFOIL ncrit=9
43 | 1000000 | 0.1 | JavaFoil+Calcfoil stall+Eppler ext transition
44 | 1000000 | 0.1 | XFOIL ncrit=9
45 | 1000000 | 0.25 | JavaFoil+Calcfoil stall+Eppler ext transition
46 | 1000000 | 0.25 | XFOIL ncrit=9
47 | 1000000 | 0.5 | JavaFoil+Calcfoil stall+Eppler ext transition
48 | 1000000 | 0.5 | XFOIL ncrit=9
49 | 2000000 | 0 | JavaFoil+Calcfoil stall+Eppler ext transition
50 | 2000000 | 0 | XFOIL ncrit=9
51 | 2000000 | 0.1 | JavaFoil+Calcfoil stall+Eppler ext transition
52 | 2000000 | 0.1 | XFOIL ncrit=9
53 | 2000000 | 0.25 | JavaFoil+Calcfoil stall+Eppler ext transition
54 | 2000000 | 0.25 | XFOIL ncrit=9
55 | 2000000 | 0.5 | JavaFoil+Calcfoil stall+Eppler ext transition
56 | 2000000 | 0.5 | XFOIL ncrit=9
57 | 3000000 | 0 | JavaFoil+Calcfoil stall+Eppler ext transition
58 | 3000000 | 0 | XFOIL ncrit=9
59 | 3000000 | 0.1 | JavaFoil+Calcfoil stall+Eppler ext transition
60 | 3000000 | 0.1 | XFOIL ncrit=9
61 | 3000000 | 0.25 | JavaFoil+Calcfoil stall+Eppler ext transition
62 | 3000000 | 0.25 | XFOIL ncrit=9
63 | 3000000 | 0.5 | JavaFoil+Calcfoil stall+Eppler ext transition
64 | 3000000 | 0.5 | XFOIL ncrit=9
65 | 4000000 | 0 | JavaFoil+Calcfoil stall+Eppler ext transition
66 | 4000000 | 0 | XFOIL ncrit=9
67 | 4000000 | 0.1 | JavaFoil+Calcfoil stall+Eppler ext transition
68 | 4000000 | 0.1 | XFOIL ncrit=9
69 | 4000000 | 0.25 | JavaFoil+Calcfoil stall+Eppler ext transition
70 | 4000000 | 0.25 | XFOIL ncrit=9
71 | 4000000 | 0.5 | JavaFoil+Calcfoil stall+Eppler ext transition
72 | 4000000 | 0.5 | XFOIL ncrit=9
73 | 5000000 | 0 | JavaFoil+Calcfoil stall+Eppler ext transition
74 | 5000000 | 0 | XFOIL ncrit=9
75 | 5000000 | 0.1 | JavaFoil+Calcfoil stall+Eppler ext transition
76 | 5000000 | 0.1 | XFOIL ncrit=9
77 | 5000000 | 0.25 | JavaFoil+Calcfoil stall+Eppler ext transition
78 | 5000000 | 0.25 | XFOIL ncrit=9
79 | 5000000 | 0.5 | JavaFoil+Calcfoil stall+Eppler ext transition
80 | 5000000 | 0.5 | XFOIL ncrit=9
81 | 6000000 | 0 | JavaFoil+Calcfoil stall+Eppler ext transition
82 | 6000000 | 0 | XFOIL ncrit=9
83 | 6000000 | 0.1 | JavaFoil+Calcfoil stall+Eppler ext transition
84 | 6000000 | 0.1 | XFOIL ncrit=9
85 | 6000000 | 0.25 | JavaFoil+Calcfoil stall+Eppler ext transition
86 | 6000000 | 0.25 | XFOIL ncrit=9
87 | 6000000 | 0.5 | JavaFoil+Calcfoil stall+Eppler ext transition
88 | 6000000 | 0.5 | XFOIL ncrit=9
89 | 7000000 | 0 | JavaFoil+Calcfoil stall+Eppler ext transition
90 | 7000000 | 0 | XFOIL ncrit=9
91 | 7000000 | 0.1 | JavaFoil+Calcfoil stall+Eppler ext transition
92 | 7000000 | 0.1 | XFOIL ncrit=9
93 | 7000000 | 0.25 | JavaFoil+Calcfoil stall+Eppler ext transition
94 | 7000000 | 0.25 | XFOIL ncrit=9
95 | 7000000 | 0.5 | JavaFoil+Calcfoil stall+Eppler ext transition
96 | 7000000 | 0.5 | XFOIL ncrit=9
97 | 8000000 | 0 | JavaFoil+Calcfoil stall+Eppler ext transition
98 | 8000000 | 0 | XFOIL ncrit=9
99 | 8000000 | 0.1 | JavaFoil+Calcfoil stall+Eppler ext transition
100 | 8000000 | 0.1 | XFOIL ncrit=9
101 | 8000000 | 0.25 | JavaFoil+Calcfoil stall+Eppler ext transition
102 | 8000000 | 0.25 | XFOIL ncrit=9
103 | 8000000 | 0.5 | JavaFoil+Calcfoil stall+Eppler ext transition
104 | 8000000 | 0.5 | XFOIL ncrit=9
105 | 10000000 | 0 | JavaFoil+Calcfoil stall+Eppler ext transition
106 | 10000000 | 0 | XFOIL ncrit=9
107 | 10000000 | 0.1 | JavaFoil+Calcfoil stall+Eppler ext transition
108 | 10000000 | 0.1 | XFOIL ncrit=9
109 | 10000000 | 0.25 | JavaFoil+Calcfoil stall+Eppler ext transition
110 | 10000000 | 0.25 | XFOIL ncrit=9
111 | 10000000 | 0.5 | JavaFoil+Calcfoil stall+Eppler ext transition
112 | 10000000 | 0.5 | XFOIL ncrit=9
113 | 12000000 | 0 | JavaFoil+Calcfoil stall+Eppler ext transition
114 | 12000000 | 0 | XFOIL ncrit=9
115 | 12000000 | 0.1 | JavaFoil+Calcfoil stall+Eppler ext transition
116 | 12000000 | 0.1 | XFOIL ncrit=9
117 | 12000000 | 0.25 | JavaFoil+Calcfoil stall+Eppler ext transition
118 | 12000000 | 0.25 | XFOIL ncrit=9
119 | 12000000 | 0.5 | JavaFoil+Calcfoil stall+Eppler ext transition
120 | 12000000 | 0.5 | XFOIL ncrit=9
121 | 14000000 | 0 | JavaFoil+Calcfoil stall+Eppler ext transition
122 | 14000000 | 0 | XFOIL ncrit=9
123 | 14000000 | 0.1 | JavaFoil+Calcfoil stall+Eppler ext transition
124 | 14000000 | 0.1 | XFOIL ncrit=9
125 | 14000000 | 0.25 | JavaFoil+Calcfoil stall+Eppler ext transition
126 | 14000000 | 0.25 | XFOIL ncrit=9
127 | 14000000 | 0.5 | JavaFoil+Calcfoil stall+Eppler ext transition
128 | 14000000 | 0.5 | XFOIL ncrit=9
129 | 16000000 | 0 | JavaFoil+Calcfoil stall+Eppler ext transition
130 | 16000000 | 0 | XFOIL ncrit=9
131 | 16000000 | 0.1 | JavaFoil+Calcfoil stall+Eppler ext transition
132 | 16000000 | 0.1 | XFOIL ncrit=9
133 | 16000000 | 0.25 | JavaFoil+Calcfoil stall+Eppler ext transition
134 | 16000000 | 0.25 | XFOIL ncrit=9
135 | 16000000 | 0.5 | JavaFoil+Calcfoil stall+Eppler ext transition
136 | 16000000 | 0.5 | XFOIL ncrit=9
137 | 18000000 | 0 | JavaFoil+Calcfoil stall+Eppler ext transition
138 | 18000000 | 0 | XFOIL ncrit=9
139 | 18000000 | 0.1 | JavaFoil+Calcfoil stall+Eppler ext transition
140 | 18000000 | 0.1 | XFOIL ncrit=9
141 | 18000000 | 0.25 | JavaFoil+Calcfoil stall+Eppler ext transition
142 | 18000000 | 0.25 | XFOIL ncrit=9
143 | 18000000 | 0.5 | JavaFoil+Calcfoil stall+Eppler ext transition
144 | 18000000 | 0.5 | XFOIL ncrit=9
145 | 20000000 | 0 | JavaFoil+Calcfoil stall+Eppler ext transition
146 | 20000000 | 0 | XFOIL ncrit=9
147 | 20000000 | 0.1 | JavaFoil+Calcfoil stall+Eppler ext transition
148 | 20000000 | 0.1 | XFOIL ncrit=9
149 | 20000000 | 0.25 | JavaFoil+Calcfoil stall+Eppler ext transition
150 | 20000000 | 0.25 | XFOIL ncrit=9
151 | 20000000 | 0.5 | JavaFoil+Calcfoil stall+Eppler ext transition
152 | 20000000 | 0.5 | XFOIL ncrit=9

## 1. Re 50k Mach 0.00 (1)
BIGFOIL.COM POLAR EXPORT
GA 35-311
GA 35-311 |  |  |  | Cl Max: | 1.042 | at alpha= | 11 | deg
JavaFoil+Calcfoil stall+Eppler ext transition |  |  |  | L/D Max: | 39.592 | at alpha= | 6 | deg
Re: | 50000 |  |  | Cd Min: | 0.01598 | at alpha= | -1 | deg
Mach: | 0 |  |  | Cl=0 at alpha= | -2.2981 | deg
|  |  |  | @ Cl=0.1, Cd= | 0.016388
|  |  |  | @ Cl=0.4, Cd= | 0.018097
|  |  |  | @ Cl=0.6, Cd= | 0.01963
alpha (deg) | Cl | Cd | Cm | Cl/Cd
-16.5 | -0.408 | 0.2446 | -0.01 | -1.666
-16 | -0.422 | 0.23358 | -0.01 | -1.805
-15.5 | -0.435 | 0.21649 | -0.01 | -2.011
-15 | -0.449 | 0.20328 | -0.01 | -2.208
-14.5 | -0.462 | 0.18524 | -0.01 | -2.491
-14 | -0.473 | 0.23824 | -0.011 | -1.987
-13.5 | -0.484 | 0.16962 | -0.011 | -2.855
-13 | -0.494 | 0.15078 | -0.011 | -3.273
-12.5 | -0.501 | 0.18289 | -0.011 | -2.74
-12 | -0.507 | 0.12743 | -0.012 | -3.977
-11.5 | -0.51 | 0.12072 | -0.012 | -4.224
-11 | -0.51 | 0.11073 | -0.012 | -4.608
-10.5 | -0.507 | 0.12529 | -0.012 | -4.051
-10 | -0.501 | 0.11362 | -0.012 | -4.414
-9.5 | -0.492 | 0.10368 | -0.012 | -4.744
-9 | -0.479 | 0.09399 | -0.012 | -5.091
-8.5 | -0.461 | 0.08556 | -0.012 | -5.393
-8 | -0.44 | 0.07577 | -0.013 | -5.812
-7.5 | -0.416 | 0.07118 | -0.013 | -5.838
-7 | -0.387 | 0.06282 | -0.013 | -6.163
-6.5 | -0.355 | 0.05997 | -0.013 | -5.924
-6 | -0.32 | 0.05565 | -0.013 | -5.755
-5.5 | -0.282 | 0.05126 | -0.013 | -5.511
-5 | -0.242 | 0.047 | -0.014 | -5.155
-4.5 | -0.2 | 0.04426 | -0.014 | -4.519
-4 | -0.156 | 0.04206 | -0.014 | -3.71
-3.5 | -0.111 | 0.04012 | -0.015 | -2.759
-3 | -0.064 | 0.03826 | -0.018 | -1.685
-2.5 | -0.021 | 0.01641 | -0.043 | -1.299
-2 | 0.031 | 0.03632 | -0.021 | 0.841
-1.5 | 0.097 | 0.01641 | -0.044 | 5.905
-1 | 0.156 | 0.01598 | -0.045 | 9.781
-0.5 | 0.216 | 0.01626 | -0.045 | 13.276
0 | 0.266 | 0.01723 | -0.046 | 15.444
0.5 | 0.322 | 0.01754 | -0.046 | 18.368
1 | 0.378 | 0.01792 | -0.046 | 21.086
1.5 | 0.434 | 0.01837 | -0.047 | 23.601
2 | 0.488 | 0.01888 | -0.047 | 25.835
2.5 | 0.543 | 0.0192 | -0.048 | 28.27
3 | 0.599 | 0.01962 | -0.048 | 30.54
3.5 | 0.655 | 0.0202 | -0.049 | 32.418
4 | 0.709 | 0.0209 | -0.05 | 33.944
4.5 | 0.763 | 0.02158 | -0.05 | 35.366
5 | 0.816 | 0.02257 | -0.051 | 36.132
5.5 | 0.866 | 0.02325 | -0.052 | 37.25
6 | 0.943 | 0.02383 | -0.054 | 39.592
6.5 | 0.822 | 0.04799 | -0.021 | 17.12
7 | 0.86 | 0.05124 | -0.021 | 16.785
7.5 | 0.896 | 0.05527 | -0.02 | 16.208
8 | 0.929 | 0.05972 | -0.02 | 15.559
8.5 | 0.96 | 0.06552 | -0.02 | 14.647
9 | 0.987 | 0.07157 | -0.02 | 13.79
9.5 | 1.011 | 0.07806 | -0.02 | 12.949
10 | 1.031 | 0.08434 | -0.021 | 12.225
10.5 | 1.04 | 0.0923 | -0.021 | 11.263
11 | 1.042 | 0.10081 | -0.021 | 10.333
11.5 | 1.038 | 0.11113 | -0.021 | 9.339
12 | 1.028 | 0.12034 | -0.021 | 8.545
12.5 | 1.014 | 0.13012 | -0.021 | 7.789
13 | 0.994 | 0.14318 | -0.021 | 6.942
13.5 | 0.97 | 0.16003 | -0.021 | 6.061
14 | 0.943 | 0.17275 | -0.021 | 5.456
14.5 | 0.912 | 0.18193 | -0.021 | 5.013
15 | 0.879 | 0.19398 | -0.022 | 4.534
15.5 | 0.845 | 0.22604 | -0.022 | 3.739
16 | 0.81 | 0.22939 | -0.022 | 3.53

## 2. Re 50k Mach 0.00 (2)
BIGFOIL.COM POLAR EXPORT
GA 35-311
GA 35-311 |  |  |  | Cl Max: | 1.1756 | at alpha= | 10.5 | deg
XFOIL ncrit=9 |  |  |  | L/D Max: | 35.4829 | at alpha= | 8 | deg
Re: | 50000 |  |  | Cd Min: | 0.26481 | at alpha= | -20 | deg
Mach: | 0 |  |  | Cl=0 at alpha= | -0.19795 | deg
|  |  |  | @ Cl=0.1, Cd= | 0.029002
|  |  |  | @ Cl=0.4, Cd= | 0.041515
|  |  |  | @ Cl=0.6, Cd= | 0.050863
alpha (deg) | Cl | Cd | Cm | Cl/Cd
-20 | -0.7366 | 0.26481 | 0.0528 | -2.7816
-19.5 | -0.7025 | 0.24452 | 0.0523 | -2.873
-19 | -0.6835 | 0.23784 | 0.0486 | -2.8738
-18.5 | -0.6684 | 0.23319 | 0.0437 | -2.8663
-18 | -0.6652 | 0.23498 | 0.037 | -2.8309
-17.5 | -0.6323 | 0.21914 | 0.036 | -2.8854
-17 | -0.6155 | 0.21319 | 0.0322 | -2.8871
-16.5 | -0.6168 | 0.21466 | 0.0254 | -2.8734
-16 | -0.5814 | 0.19964 | 0.0248 | -2.9122
-15.5 | -0.571 | 0.19533 | 0.0202 | -2.9233
-15 | -0.5547 | 0.18764 | 0.0168 | -2.9562
-14.5 | -0.5364 | 0.18054 | 0.014 | -2.9711
-14 | -0.5299 | 0.17526 | 0.0096 | -3.0235
-13.5 | -0.5102 | 0.16759 | 0.0074 | -3.0443
-13 | -0.4939 | 0.15988 | 0.0048 | -3.0892
-12.5 | -0.5034 | 0.15764 | -0.0005 | -3.1934
-12 | -0.4847 | 0.14941 | -0.0023 | -3.2441
-11.5 | -0.469 | 0.14183 | -0.0041 | -3.3068
-11 | -0.4563 | 0.13471 | -0.0062 | -3.3873
-10.5 | -0.453 | 0.12885 | -0.0089 | -3.5157
-10 | -0.427 | 0.11997 | -0.0092 | -3.5592
-9.5 | -0.416 | 0.11381 | -0.0105 | -3.6552
-9 | -0.3972 | 0.10673 | -0.0109 | -3.7215
-8.5 | -0.3889 | 0.10117 | -0.0112 | -3.844
-8 | -0.3701 | 0.09462 | -0.0105 | -3.9114
-7.5 | -0.3655 | 0.08993 | -0.0097 | -4.0643
-7 | -0.337 | 0.08277 | -0.0087 | -4.0715
-6.5 | -0.3258 | 0.07755 | -0.0069 | -4.2012
-4.5 | -0.4479 | 0.04161 | -0.0354 | -10.7642
-4 | -0.402 | 0.03643 | -0.0351 | -11.0349
-3.5 | -0.3556 | 0.03284 | -0.0341 | -10.8283
-3 | -0.3108 | 0.02981 | -0.0327 | -10.426
-2.5 | -0.2669 | 0.02776 | -0.0306 | -9.6146
-2 | -0.2228 | 0.02597 | -0.0292 | -8.5791
-1.5 | -0.1806 | 0.02253 | -0.0216 | -8.016
-1 | -0.1057 | 0.02388 | -0.0286 | -4.4263
-0.5 | -0.0383 | 0.02531 | -0.034 | -1.5132
0 | 0.0251 | 0.02687 | -0.0384 | 0.93413
0.5 | 0.0853 | 0.02854 | -0.042 | 2.9888
1 | 0.1422 | 0.03033 | -0.0451 | 4.6884
1.5 | 0.1966 | 0.03222 | -0.0476 | 6.1018
2 | 0.2473 | 0.03421 | -0.0496 | 7.2289
2.5 | 0.2951 | 0.0363 | -0.0511 | 8.1295
3 | 0.3398 | 0.0385 | -0.0521 | 8.826
3.5 | 0.3854 | 0.04087 | -0.0533 | 9.4299
4 | 0.4458 | 0.04354 | -0.0563 | 10.2389
4.5 | 0.4832 | 0.04601 | -0.0561 | 10.5021
5 | 0.5336 | 0.04859 | -0.0571 | 10.9817
5.5 | 0.6005 | 0.05088 | -0.0591 | 11.8023
6 | 0.6486 | 0.05278 | -0.0583 | 12.2887
6.5 | 0.7183 | 0.05345 | -0.0579 | 13.4387
7 | 0.8054 | 0.05146 | -0.0558 | 15.651
7.5 | 0.9563 | 0.03822 | -0.048 | 25.0209
8 | 1.0251 | 0.02889 | -0.0345 | 35.4829
8.5 | 1.0327 | 0.03396 | -0.0275 | 30.4093
9 | 1.0831 | 0.03951 | -0.0257 | 27.4133
9.5 | 1.1376 | 0.04582 | -0.0252 | 24.8276
10 | 1.1715 | 0.0527 | -0.0229 | 22.2296
10.5 | 1.1756 | 0.06041 | -0.0191 | 19.4604
11 | 1.1605 | 0.06879 | -0.0154 | 16.8702
11.5 | 1.125 | 0.07719 | -0.0122 | 14.5744
12 | 1.083 | 0.08724 | -0.0125 | 12.414
12.5 | 0.9649 | 0.10815 | -0.0258 | 8.9219
13 | 0.9428 | 0.12416 | -0.0329 | 7.5934
13.5 | 0.8237 | 0.16993 | -0.0707 | 4.8473
14 | 0.8305 | 0.17778 | -0.0735 | 4.6715
14.5 | 0.8445 | 0.18637 | -0.076 | 4.5313
15 | 0.8511 | 0.19311 | -0.0793 | 4.4073
15.5 | 0.8644 | 0.20082 | -0.0823 | 4.3044

## 3. Re 50k Mach 0.10 (1)
BIGFOIL.COM POLAR EXPORT
GA 35-311
GA 35-311 |  |  |  | Cl Max: | 1.036 | at alpha= | 10.5 | deg
JavaFoil+Calcfoil stall+Eppler ext transition |  |  |  | L/D Max: | 39.474 | at alpha= | 6 | deg
Re: | 50000 |  |  | Cd Min: | 0.01601 | at alpha= | -1 | deg
Mach: | 0.1 |  |  | Cl=0 at alpha= | -2.2981 | deg
|  |  |  | @ Cl=0.1, Cd= | 0.01639
|  |  |  | @ Cl=0.4, Cd= | 0.018179
|  |  |  | @ Cl=0.6, Cd= | 0.019713
alpha (deg) | Cl | Cd | Cm | Cl/Cd
-16 | -0.378 | 0.24167 | -0.01 | -1.565
-15.5 | -0.394 | 0.22665 | -0.01 | -1.74
-15 | -0.41 | 0.21007 | -0.01 | -1.953
-14.5 | -0.426 | 0.19507 | -0.011 | -2.182
-14 | -0.44 | 0.18088 | -0.011 | -2.434
-13.5 | -0.454 | 0.17237 | -0.011 | -2.634
-13 | -0.466 | 0.15317 | -0.011 | -3.045
-12.5 | -0.477 | 0.14462 | -0.011 | -3.298
-12 | -0.486 | 0.13078 | -0.012 | -3.713
-11.5 | -0.492 | 0.12011 | -0.012 | -4.094
-11 | -0.495 | 0.11044 | -0.012 | -4.481
-10.5 | -0.495 | 0.13025 | -0.012 | -3.799
-10 | -0.491 | 0.11802 | -0.012 | -4.163
-9.5 | -0.484 | 0.10698 | -0.012 | -4.525
-9 | -0.473 | 0.09733 | -0.012 | -4.857
-8.5 | -0.457 | 0.08826 | -0.013 | -5.181
-8 | -0.438 | 0.07615 | -0.013 | -5.748
-7.5 | -0.414 | 0.07327 | -0.013 | -5.651
-7 | -0.387 | 0.06429 | -0.013 | -6.013
-6.5 | -0.355 | 0.06149 | -0.013 | -5.777
-6 | -0.321 | 0.05598 | -0.013 | -5.729
-5.5 | -0.283 | 0.05189 | -0.013 | -5.457
-5 | -0.243 | 0.04736 | -0.014 | -5.132
-4.5 | -0.201 | 0.0445 | -0.014 | -4.512
-4 | -0.157 | 0.0421 | -0.014 | -3.722
-3.5 | -0.111 | 0.04012 | -0.015 | -2.772
-3 | -0.065 | 0.03829 | -0.018 | -1.691
-2.5 | -0.021 | 0.01642 | -0.044 | -1.304
-2 | 0.031 | 0.03637 | -0.021 | 0.844
-1.5 | 0.097 | 0.01641 | -0.044 | 5.935
-1 | 0.157 | 0.01601 | -0.045 | 9.812
-0.5 | 0.217 | 0.0163 | -0.045 | 13.315
0 | 0.267 | 0.01743 | -0.046 | 15.33
0.5 | 0.324 | 0.01757 | -0.046 | 18.426
1 | 0.38 | 0.01803 | -0.047 | 21.046
1.5 | 0.435 | 0.01844 | -0.047 | 23.61
2 | 0.49 | 0.01896 | -0.048 | 25.847
2.5 | 0.545 | 0.01925 | -0.048 | 28.331
3 | 0.602 | 0.01973 | -0.049 | 30.516
3.5 | 0.658 | 0.02031 | -0.049 | 32.384
4 | 0.713 | 0.021 | -0.05 | 33.937
4.5 | 0.767 | 0.0217 | -0.051 | 35.323
5 | 0.819 | 0.02253 | -0.051 | 36.373
5.5 | 0.87 | 0.02333 | -0.052 | 37.278
6 | 0.947 | 0.02399 | -0.054 | 39.474
6.5 | 0.825 | 0.04793 | -0.021 | 17.211
7 | 0.863 | 0.05151 | -0.021 | 16.76
7.5 | 0.899 | 0.05563 | -0.02 | 16.158
8 | 0.932 | 0.0602 | -0.02 | 15.48
8.5 | 0.962 | 0.06626 | -0.021 | 14.516
9 | 0.988 | 0.07262 | -0.02 | 13.607
9.5 | 1.011 | 0.07894 | -0.02 | 12.807
10 | 1.03 | 0.08478 | -0.021 | 12.147
10.5 | 1.036 | 0.09304 | -0.021 | 11.138
11 | 1.036 | 0.10206 | -0.021 | 10.149
11.5 | 1.029 | 0.11246 | -0.021 | 9.148
12 | 1.016 | 0.12229 | -0.021 | 8.305
12.5 | 0.997 | 0.13531 | -0.021 | 7.366
13 | 0.973 | 0.14967 | -0.021 | 6.499
13.5 | 0.944 | 0.16318 | -0.021 | 5.787
14 | 0.912 | 0.17666 | -0.022 | 5.162
14.5 | 0.877 | 0.19935 | -0.022 | 4.398
15 | 0.839 | 0.21245 | -0.022 | 3.95
15.5 | 0.8 | 0.23197 | -0.021 | 3.449

## 4. Re 50k Mach 0.10 (2)
BIGFOIL.COM POLAR EXPORT
GA 35-311
GA 35-311 |  |  |  | Cl Max: | 1.1716 | at alpha= | 10.5 | deg
XFOIL ncrit=9 |  |  |  | L/D Max: | 34.8231 | at alpha= | 8 | deg
Re: | 50000 |  |  | Cd Min: | 0.26703 | at alpha= | -20 | deg
Mach: | 0.1 |  |  | Cl=0 at alpha= | -0.19017 | deg
|  |  |  | @ Cl=0.1, Cd= | 0.029131
|  |  |  | @ Cl=0.4, Cd= | 0.041677
|  |  |  | @ Cl=0.6, Cd= | 0.051238
alpha (deg) | Cl | Cd | Cm | Cl/Cd
-20 | -0.7406 | 0.26703 | 0.0529 | -2.7735
-19.5 | -0.7042 | 0.24507 | 0.0528 | -2.8735
-19 | -0.6854 | 0.23855 | 0.0489 | -2.8732
-18.5 | -0.6709 | 0.23439 | 0.0438 | -2.8623
-18 | -0.6687 | 0.23683 | 0.037 | -2.8235
-17.5 | -0.6332 | 0.21958 | 0.0364 | -2.8837
-17 | -0.6173 | 0.21404 | 0.0323 | -2.884
-16.5 | -0.6202 | 0.21635 | 0.0253 | -2.8667
-16 | -0.582 | 0.20011 | 0.0251 | -2.9084
-15.5 | -0.5735 | 0.19657 | 0.02 | -2.9175
-15 | -0.553 | 0.18755 | 0.0173 | -2.9485
-14.5 | -0.5378 | 0.18135 | 0.0139 | -2.9655
-14 | -0.5251 | 0.17454 | 0.0103 | -3.0085
-13.5 | -0.5122 | 0.16855 | 0.0071 | -3.0389
-13 | -0.4926 | 0.16019 | 0.005 | -3.0751
-12.5 | -0.5064 | 0.1588 | -0.0009 | -3.1889
-12 | -0.4878 | 0.15051 | -0.0027 | -3.241
-11.5 | -0.4722 | 0.14288 | -0.0046 | -3.3049
-11 | -0.4596 | 0.13574 | -0.0067 | -3.3859
-10.5 | -0.4564 | 0.12987 | -0.0094 | -3.5143
-10 | -0.4218 | 0.12 | -0.0089 | -3.515
-9.5 | -0.4191 | 0.11469 | -0.011 | -3.6542
-9 | -0.3963 | 0.10718 | -0.011 | -3.6975
-8.5 | -0.3917 | 0.10194 | -0.0115 | -3.8425
-8 | -0.3655 | 0.09471 | -0.0105 | -3.8591
-7.5 | -0.3686 | 0.09066 | -0.0099 | -4.0657
-7 | -0.3346 | 0.08295 | -0.009 | -4.0338
-6.5 | -0.3225 | 0.07761 | -0.0073 | -4.1554
-4.5 | -0.4518 | 0.04225 | -0.0353 | -10.6935
-4 | -0.406 | 0.0369 | -0.0352 | -11.0027
-3.5 | -0.3594 | 0.03324 | -0.0343 | -10.8123
-3 | -0.3141 | 0.03009 | -0.0329 | -10.4387
-2.5 | -0.2699 | 0.02798 | -0.0308 | -9.6462
-2 | -0.2258 | 0.02622 | -0.0293 | -8.6117
-1.5 | -0.1792 | 0.02272 | -0.0222 | -7.8873
-1 | -0.1062 | 0.02398 | -0.0289 | -4.4287
-0.5 | -0.0391 | 0.0254 | -0.0342 | -1.5394
0 | 0.024 | 0.02695 | -0.0384 | 0.89054
0.5 | 0.0838 | 0.02862 | -0.042 | 2.928
1 | 0.1402 | 0.0304 | -0.0449 | 4.6118
1.5 | 0.1941 | 0.03229 | -0.0474 | 6.0111
2 | 0.2447 | 0.0343 | -0.0493 | 7.1341
2.5 | 0.2929 | 0.03641 | -0.0508 | 8.0445
3 | 0.339 | 0.03864 | -0.0521 | 8.7733
3.5 | 0.3874 | 0.04106 | -0.0536 | 9.435
4 | 0.4409 | 0.04368 | -0.0556 | 10.0939
4.5 | 0.4891 | 0.04624 | -0.0567 | 10.5774
5 | 0.5397 | 0.04881 | -0.0577 | 11.0572
5.5 | 0.5972 | 0.05117 | -0.0587 | 11.6709
6 | 0.6617 | 0.05274 | -0.0591 | 12.5465
6.5 | 0.739 | 0.05287 | -0.0586 | 13.9777
7 | 0.7984 | 0.05222 | -0.0553 | 15.2892
7.5 | 0.966 | 0.0371 | -0.0467 | 26.0377
8 | 1.0238 | 0.0294 | -0.0332 | 34.8231
8.5 | 1.0346 | 0.03461 | -0.0268 | 29.8931
9.5 | 1.1404 | 0.04676 | -0.0245 | 24.3884
10 | 1.1709 | 0.0537 | -0.0219 | 21.8045
10.5 | 1.1716 | 0.0615 | -0.0182 | 19.0504
11 | 1.1518 | 0.06974 | -0.0144 | 16.5156
11.5 | 1.114 | 0.07822 | -0.0117 | 14.2419
12 | 1.0726 | 0.08866 | -0.0128 | 12.0979
12.5 | 0.9596 | 0.11015 | -0.0267 | 8.7118
13.5 | 0.8246 | 0.17061 | -0.0711 | 4.8332
14 | 0.8318 | 0.17848 | -0.0739 | 4.6605
14.5 | 0.8468 | 0.18723 | -0.0764 | 4.5228
15 | 0.853 | 0.1939 | -0.0798 | 4.3992
15.5 | 0.8667 | 0.20166 | -0.0828 | 4.2978

## 5. Re 50k Mach 0.25 (1)
BIGFOIL.COM POLAR EXPORT
GA 35-311
GA 35-311 |  |  |  | Cl Max: | 1.013 | at alpha= | 10 | deg
JavaFoil+Calcfoil stall+Eppler ext transition |  |  |  | L/D Max: | 38.802 | at alpha= | 6 | deg
Re: | 50000 |  |  | Cd Min: | 0.01609 | at alpha= | -1 | deg
Mach: | 0.25 |  |  | Cl=0 at alpha= | -2.2963 | deg
|  |  |  | @ Cl=0.1, Cd= | 0.01659
|  |  |  | @ Cl=0.4, Cd= | 0.018485
|  |  |  | @ Cl=0.6, Cd= | 0.38075
alpha (deg) | Cl | Cd | Cm | Cl/Cd
-14 | -0.067 | 0.22716 | -0.012 | -0.294
-13.5 | -0.14 | 0.20721 | -0.012 | -0.674
-13 | -0.202 | 0.18916 | -0.012 | -1.066
-12.5 | -0.249 | 0.1768 | -0.012 | -1.409
-12 | -0.29 | 0.15709 | -0.012 | -1.847
-11.5 | -0.326 | 0.13802 | -0.012 | -2.363
-11 | -0.357 | 0.12957 | -0.013 | -2.755
-10.5 | -0.382 | 0.11758 | -0.012 | -3.251
-10 | -0.402 | 0.10935 | -0.013 | -3.674
-9.5 | -0.415 | 0.13867 | -0.013 | -2.991
-9 | -0.421 | 0.11981 | -0.013 | -3.514
-8.5 | -0.42 | 0.1041 | -0.013 | -4.038
-8 | -0.413 | 0.08488 | -0.013 | -4.866
-7.5 | -0.399 | 0.08184 | -0.013 | -4.873
-7 | -0.378 | 0.07232 | -0.013 | -5.234
-6.5 | -0.352 | 0.06555 | -0.014 | -5.376
-6 | -0.321 | 0.05996 | -0.014 | -5.359
-5.5 | -0.286 | 0.05256 | -0.014 | -5.439
-5 | -0.247 | 0.04872 | -0.014 | -5.065
-4.5 | -0.205 | 0.04543 | -0.014 | -4.505
-4 | -0.16 | 0.04274 | -0.015 | -3.748
-3.5 | -0.114 | 0.04058 | -0.015 | -2.807
-3 | -0.066 | 0.03864 | -0.018 | -1.719
-2.5 | -0.022 | 0.01658 | -0.045 | -1.326
-2 | 0.032 | 0.03648 | -0.022 | 0.864
-1.5 | 0.1 | 0.01659 | -0.045 | 6.029
-1 | 0.161 | 0.01609 | -0.046 | 10.034
-0.5 | 0.223 | 0.01639 | -0.046 | 13.603
0 | 0.274 | 0.0178 | -0.047 | 15.374
0.5 | 0.331 | 0.01799 | -0.047 | 18.426
1 | 0.389 | 0.0184 | -0.048 | 21.131
1.5 | 0.446 | 0.01884 | -0.048 | 23.677
2 | 0.502 | 0.01942 | -0.049 | 25.847
2.5 | 0.56 | 0.01962 | -0.049 | 28.532
3 | 0.618 | 0.02017 | -0.05 | 30.623
3.5 | 0.675 | 0.021 | -0.051 | 32.128
4 | 0.731 | 0.02156 | -0.051 | 33.887
4.5 | 0.786 | 0.02231 | -0.052 | 35.233
5 | 0.839 | 0.02325 | -0.052 | 36.077
5.5 | 0.89 | 0.02416 | -0.053 | 36.834
6 | 0.966 | 0.0249 | -0.056 | 38.802
6.5 | 0.843 | 0.04884 | -0.021 | 17.27
7 | 0.881 | 0.05228 | -0.021 | 16.844
7.5 | 0.914 | 0.05726 | -0.021 | 15.966
8 | 0.944 | 0.06235 | -0.021 | 15.142
8.5 | 0.969 | 0.06905 | -0.021 | 14.04
9 | 0.99 | 0.0759 | -0.021 | 13.041
9.5 | 1.004 | 0.08506 | -0.021 | 11.806
10 | 1.013 | 0.09213 | -0.021 | 10.993
10.5 | 1.002 | 0.1037 | -0.021 | 9.664
11 | 0.98 | 0.11713 | -0.021 | 8.367
11.5 | 0.947 | 0.13179 | -0.021 | 7.185
12 | 0.903 | 0.14886 | -0.021 | 6.065
12.5 | 0.849 | 0.16306 | -0.022 | 5.205
13 | 0.785 | 0.18787 | -0.022 | 4.181
13.5 | 0.714 | 0.22189 | -0.021 | 3.218
14 | 0.636 | 0.25983 | -0.02 | 2.448
14.5 | 0.552 | 0.30153 | -0.02 | 1.832
15 | 0.464 | 0.38075 | -0.02 | 1.218

## 6. Re 50k Mach 0.25 (2)
BIGFOIL.COM POLAR EXPORT
GA 35-311
GA 35-311 |  |  |  | Cl Max: | 1.1447 | at alpha= | 9.5 | deg
XFOIL ncrit=9 |  |  |  | L/D Max: | 31.4396 | at alpha= | 8 | deg
Re: | 50000 |  |  | Cd Min: | 0.25635 | at alpha= | -20 | deg
Mach: | 0.25 |  |  | Cl=0 at alpha= | -0.20397 | deg
|  |  |  | @ Cl=0.1, Cd= | 0.029783
|  |  |  | @ Cl=0.4, Cd= | 0.042498
|  |  |  | @ Cl=0.6, Cd= | 0.052372
alpha (deg) | Cl | Cd | Cm | Cl/Cd
-20 | -0.736 | 0.25635 | 0.0592 | -2.8711
-19.5 | -0.7152 | 0.24885 | 0.0554 | -2.874
-19 | -0.6972 | 0.24317 | 0.0507 | -2.8671
-18.5 | -0.6878 | 0.24303 | 0.0441 | -2.8301
-18 | -0.6621 | 0.23051 | 0.0415 | -2.8723
-17.5 | -0.6403 | 0.22277 | 0.0381 | -2.8743
-17 | -0.6313 | 0.22097 | 0.0321 | -2.8569
-16.5 | -0.6059 | 0.20991 | 0.0296 | -2.8865
-16 | -0.5875 | 0.20338 | 0.0258 | -2.8887
-15.5 | -0.5906 | 0.20462 | 0.0191 | -2.8863
-15 | -0.5519 | 0.18934 | 0.0185 | -2.9149
-14.5 | -0.5519 | 0.1879 | 0.0127 | -2.9372
-14 | -0.5196 | 0.17578 | 0.0115 | -2.956
-13.5 | -0.5283 | 0.17522 | 0.0055 | -3.0151
-13 | -0.4952 | 0.16355 | 0.0045 | -3.0278
-12.5 | -0.4756 | 0.15551 | 0.0022 | -3.0583
-12 | -0.4618 | 0.14857 | -0.0005 | -3.1083
-11.5 | -0.45 | 0.14186 | -0.0031 | -3.1721
-11 | -0.4371 | 0.13502 | -0.0054 | -3.2373
-10.5 | -0.4234 | 0.12819 | -0.0074 | -3.3029
-10 | -0.4197 | 0.12275 | -0.0098 | -3.4191
-9.5 | -0.3995 | 0.11494 | -0.0108 | -3.4757
-9 | -0.3933 | 0.10927 | -0.0121 | -3.5993
-8.5 | -0.3682 | 0.10209 | -0.0116 | -3.6066
-8 | -0.3627 | 0.09705 | -0.0116 | -3.7372
-7.5 | -0.3442 | 0.09041 | -0.0113 | -3.8071
-7 | -0.323 | 0.08399 | -0.0107 | -3.8457
-6.5 | -0.3125 | 0.07861 | -0.0093 | -3.9753
-5 | -0.5033 | 0.05446 | -0.0325 | -9.2416
-4.5 | -0.4708 | 0.04577 | -0.035 | -10.2862
-4 | -0.4273 | 0.03961 | -0.0355 | -10.7877
-3.5 | -0.3803 | 0.03542 | -0.035 | -10.7369
-3 | -0.3328 | 0.03172 | -0.0339 | -10.4918
-2.5 | -0.2868 | 0.02929 | -0.0321 | -9.7917
-2 | -0.239 | 0.02748 | -0.0305 | -8.6972
-1.5 | -0.1917 | 0.02386 | -0.0258 | -8.0344
-1 | -0.1046 | 0.0247 | -0.031 | -4.2348
-0.5 | -0.0373 | 0.02609 | -0.0361 | -1.4297
0 | 0.0257 | 0.02763 | -0.0401 | 0.93015
0.5 | 0.0847 | 0.02929 | -0.0433 | 2.8918
1 | 0.1403 | 0.03108 | -0.0459 | 4.5142
1.5 | 0.1936 | 0.03299 | -0.0481 | 5.8684
2 | 0.2449 | 0.03506 | -0.0499 | 6.9852
2.5 | 0.2973 | 0.0373 | -0.0519 | 7.9705
3 | 0.3527 | 0.03978 | -0.0542 | 8.8663
3.5 | 0.3919 | 0.04211 | -0.0543 | 9.3066
4 | 0.4477 | 0.04478 | -0.0564 | 9.9978
4.5 | 0.49 | 0.04739 | -0.0565 | 10.3397
5 | 0.5433 | 0.05005 | -0.0576 | 10.8551
5.5 | 0.6024 | 0.05247 | -0.0584 | 11.4808
6 | 0.668 | 0.05408 | -0.0584 | 12.3521
6.5 | 0.7247 | 0.05512 | -0.0565 | 13.1477
7 | 0.816 | 0.05259 | -0.0533 | 15.5163
7.5 | 1.0046 | 0.03232 | -0.0393 | 31.0829
8 | 1.0221 | 0.03251 | -0.028 | 31.4396
8.5 | 1.0548 | 0.03805 | -0.0238 | 27.7214
9 | 1.1046 | 0.04416 | -0.0219 | 25.0136
9.5 | 1.1447 | 0.05131 | -0.0202 | 22.3095
10 | 1.1425 | 0.05887 | -0.0162 | 19.4072
10.5 | 1.1248 | 0.06645 | -0.0125 | 16.927
11 | 1.0951 | 0.07481 | -0.0108 | 14.6384
12 | 0.9382 | 0.10828 | -0.0287 | 8.6646
12.5 | 0.8993 | 0.12859 | -0.0406 | 6.9935
14 | 0.8404 | 0.1824 | -0.0763 | 4.6075
14.5 | 0.8606 | 0.19206 | -0.0787 | 4.4809

## 7. Re 50k Mach 0.50 (1)
BIGFOIL.COM POLAR EXPORT
GA 35-311
GA 35-311 |  |  |  | Cl Max: | 1.228 | at alpha= | 20 | deg
JavaFoil+Calcfoil stall+Eppler ext transition |  |  |  | L/D Max: | 34.509 | at alpha= | 5 | deg
Re: | 50000 |  |  | Cd Min: | 0.01683 | at alpha= | -1 | deg
Mach: | 0.5 |  |  | Cl=0 at alpha= | -2.3413 | deg
|  |  |  | @ Cl=0.1, Cd= | 0.01724
|  |  |  | @ Cl=0.4, Cd= | 0.019877
|  |  |  | @ Cl=0.6, Cd= | 0.021273
alpha (deg) | Cl | Cd | Cm | Cl/Cd
-20 | -0.95 | 0.44896 | -0.016 | -2.117
-19.5 | -0.925 | 0.44169 | -0.016 | -2.094
-19 | -0.896 | 0.4028 | -0.015 | -2.225
-18.5 | -0.869 | 0.36784 | -0.015 | -2.362
-18 | -0.843 | 0.37752 | -0.015 | -2.233
-17.5 | -0.817 | 0.36235 | -0.015 | -2.254
-17 | -0.791 | 0.35787 | -0.015 | -2.21
-16.5 | -0.765 | 0.35715 | -0.016 | -2.142
-16 | -0.739 | 0.34788 | -0.016 | -2.124
-15.5 | -0.713 | 0.33637 | -0.016 | -2.119
-15 | -0.686 | 0.3355 | -0.017 | -2.046
-14.5 | -0.66 | 0.32592 | -0.017 | -2.025
-14 | -0.634 | 0.32887 | -0.017 | -1.927
-13.5 | -0.607 | 0.31489 | -0.017 | -1.929
-13 | -0.579 | 0.28861 | -0.016 | -2.007
-12.5 | -0.552 | 0.24976 | -0.016 | -2.212
-12 | -0.526 | 0.24076 | -0.016 | -2.184
-11.5 | -0.499 | 0.23685 | -0.017 | -2.108
-11 | -0.473 | 0.23308 | -0.017 | -2.027
-10.5 | -0.446 | 0.22961 | -0.017 | -1.941
-10 | -0.419 | 0.22627 | -0.017 | -1.851
-9.5 | -0.392 | 0.22368 | -0.018 | -1.752
-9 | -0.365 | 0.20852 | -0.017 | -1.748
-8.5 | -0.338 | 0.19532 | -0.017 | -1.728
-8 | -0.31 | 0.19044 | -0.017 | -1.63
-7.5 | -0.283 | 0.17815 | -0.017 | -1.59
-7 | -0.256 | 0.10152 | -0.017 | -2.522
-6.5 | -0.229 | 0.10532 | -0.016 | -2.171
-6 | -0.201 | 0.07598 | -0.016 | -2.652
-5.5 | -0.174 | 0.06114 | -0.016 | -2.85
-5 | -0.22 | 0.07331 | -0.016 | -3.004
-4.5 | -0.209 | 0.056 | -0.016 | -3.725
-4 | -0.171 | 0.04977 | -0.016 | -3.435
-3.5 | -0.124 | 0.04362 | -0.016 | -2.85
-3 | -0.073 | 0.04092 | -0.016 | -1.789
-2.5 | -0.02 | 0.0388 | -0.017 | -0.509
-2 | 0.043 | 0.01719 | -0.049 | 2.515
-1.5 | 0.112 | 0.01725 | -0.05 | 6.476
-1 | 0.18 | 0.01683 | -0.05 | 10.72
-0.5 | 0.249 | 0.01713 | -0.051 | 14.552
0 | 0.302 | 0.01927 | -0.052 | 15.696
0.5 | 0.367 | 0.01972 | -0.052 | 18.59
1 | 0.43 | 0.02002 | -0.053 | 21.493
1.5 | 0.494 | 0.02061 | -0.053 | 23.958
2 | 0.557 | 0.02085 | -0.054 | 26.723
2.5 | 0.621 | 0.02148 | -0.055 | 28.924
3 | 0.685 | 0.02246 | -0.055 | 30.476
3.5 | 0.748 | 0.02313 | -0.056 | 32.323
4 | 0.81 | 0.02408 | -0.057 | 33.625
4.5 | 0.868 | 0.02532 | -0.057 | 34.265
5 | 0.922 | 0.02673 | -0.058 | 34.509
5.5 | 0.839 | 0.0448 | -0.024 | 18.717
6 | 0.875 | 0.0483 | -0.023 | 18.124
6.5 | 0.902 | 0.05438 | -0.022 | 16.588
7 | 0.911 | 0.0607 | -0.022 | 15.01
7.5 | 0.883 | 0.07383 | -0.023 | 11.955
8 | 0.567 | 0.13928 | -0.024 | 4.074
8.5 | 0.595 | 0.17214 | -0.023 | 3.454
9 | 0.622 | 0.18044 | -0.026 | 3.449
9.5 | 0.65 | 0.19701 | -0.026 | 3.297
10 | 0.677 | 0.21528 | -0.028 | 3.146
10.5 | 0.704 | 0.23674 | -0.029 | 2.976
11 | 0.732 | 0.25175 | -0.031 | 2.909
11.5 | 0.759 | 0.25527 | -0.032 | 2.975
12 | 0.787 | 0.27588 | -0.032 | 2.851
12.5 | 0.814 | 0.27784 | -0.033 | 2.929
13 | 0.843 | 0.31656 | -0.037 | 2.664
13.5 | 0.87 | 0.32278 | -0.038 | 2.696
14 | 0.897 | 0.32438 | -0.038 | 2.766
14.5 | 0.924 | 0.33222 | -0.039 | 2.782
15 | 0.951 | 0.34428 | -0.039 | 2.762
15.5 | 0.978 | 0.34811 | -0.04 | 2.809
16 | 1.006 | 0.36785 | -0.042 | 2.734
16.5 | 1.037 | 0.42155 | -0.045 | 2.459
17 | 1.063 | 0.42896 | -0.046 | 2.479
17.5 | 1.09 | 0.42346 | -0.046 | 2.573
18 | 1.116 | 0.42267 | -0.047 | 2.641
18.5 | 1.143 | 0.44524 | -0.047 | 2.567
19 | 1.17 | 0.45361 | -0.048 | 2.579
19.5 | 1.202 | 0.50103 | -0.051 | 2.399
20 | 1.228 | 0.48953 | -0.052 | 2.509

## 8. Re 50k Mach 0.50 (2)
BIGFOIL.COM POLAR EXPORT
GA 35-311
GA 35-311 |  |  |  | Cl Max: | 1.1221 | at alpha= | 20 | deg
XFOIL ncrit=9 |  |  |  | L/D Max: | 24.3805 | at alpha= | 7.5 | deg
Re: | 50000 |  |  | Cd Min: | 0.30271 | at alpha= | 20 | deg
Mach: | 0.5 |  |  | Cl=0 at alpha= | -0.15681 | deg
|  |  |  | @ Cl=0.1, Cd= | 0.032875
|  |  |  | @ Cl=0.4, Cd= | 0.046037
|  |  |  | @ Cl=0.6, Cd= | 0.057064
alpha (deg) | Cl | Cd | Cm | Cl/Cd
-20 | -0.8032 | 0.28351 | 0.07 | -2.8331
-19.5 | -0.7826 | 0.27735 | 0.0639 | -2.8217
-19 | -0.7527 | 0.26302 | 0.0606 | -2.8618
-18.5 | -0.7295 | 0.25546 | 0.0553 | -2.8556
-18 | -0.716 | 0.25519 | 0.0478 | -2.8058
-17.5 | -0.6828 | 0.23951 | 0.045 | -2.8508
-17 | -0.6618 | 0.23316 | 0.0397 | -2.8384
-16.5 | -0.6432 | 0.22717 | 0.0339 | -2.8314
-16 | -0.6139 | 0.2162 | 0.0306 | -2.8395
-15.5 | -0.6048 | 0.21493 | 0.0238 | -2.8139
-15 | -0.5695 | 0.20085 | 0.0214 | -2.8354
-14.5 | -0.5633 | 0.19936 | 0.015 | -2.8255
-14 | -0.5272 | 0.18593 | 0.0129 | -2.8355
-13.5 | -0.5074 | 0.17843 | 0.0088 | -2.8437
-13 | -0.4954 | 0.1731 | 0.0042 | -2.8619
-12.5 | -0.4824 | 0.16763 | 0.0003 | -2.8778
-12 | -0.4574 | 0.15844 | -0.0024 | -2.8869
-11.5 | -0.4381 | 0.1507 | -0.0054 | -2.9071
-11 | -0.425 | 0.1442 | -0.0084 | -2.9473
-10.5 | -0.4073 | 0.13644 | -0.0109 | -2.9852
-10 | -0.378 | 0.12751 | -0.0124 | -2.9645
-9.5 | -0.3627 | 0.12074 | -0.0143 | -3.004
-9 | -0.3532 | 0.115 | -0.0159 | -3.0713
-8.5 | -0.3437 | 0.1094 | -0.017 | -3.1417
-8 | -0.3203 | 0.10201 | -0.0177 | -3.1399
-7.5 | -0.2943 | 0.0943 | -0.0186 | -3.1209
-7 | -0.2945 | 0.08976 | -0.0178 | -3.281
-6.5 | -0.3138 | 0.08692 | -0.0125 | -3.6102
-6 | -0.4339 | 0.08239 | -0.0203 | -5.2664
-5.5 | -0.4785 | 0.07603 | -0.0231 | -6.2936
-5 | -0.5146 | 0.06816 | -0.0286 | -7.5499
-4.5 | -0.5165 | 0.06034 | -0.0308 | -8.5598
-4 | -0.4995 | 0.05311 | -0.0313 | -9.405
-3.5 | -0.4678 | 0.04592 | -0.0341 | -10.1873
-3 | -0.4124 | 0.03985 | -0.0372 | -10.3488
-2.5 | -0.3267 | 0.0352 | -0.0423 | -9.2812
-2 | -0.2457 | 0.03241 | -0.0445 | -7.581
-1.5 | -0.1715 | 0.0304 | -0.0462 | -5.6414
-1 | -0.0888 | 0.02836 | -0.0398 | -3.1312
-0.5 | -0.0418 | 0.02905 | -0.0417 | -1.4389
0 | 0.0191 | 0.03046 | -0.0447 | 0.62705
0.5 | 0.0792 | 0.03218 | -0.0473 | 2.4612
1 | 0.1364 | 0.03409 | -0.0493 | 4.0012
1.5 | 0.1923 | 0.0362 | -0.0511 | 5.3122
2 | 0.2479 | 0.03852 | -0.0528 | 6.4356
2.5 | 0.3096 | 0.04119 | -0.0553 | 7.5164
3 | 0.3506 | 0.0436 | -0.055 | 8.0413
3.5 | 0.4096 | 0.04651 | -0.0569 | 8.8067
4 | 0.4541 | 0.04933 | -0.0568 | 9.2054
4.5 | 0.5077 | 0.05238 | -0.0575 | 9.6926
5 | 0.5627 | 0.05537 | -0.0577 | 10.1625
5.5 | 0.6217 | 0.05805 | -0.0573 | 10.7097
6 | 0.6743 | 0.06042 | -0.0555 | 11.1602
6.5 | 0.7368 | 0.06181 | -0.0526 | 11.9204
7 | 0.8139 | 0.06059 | -0.0469 | 13.4329
7.5 | 1.0035 | 0.04116 | -0.0236 | 24.3805
8 | 1.0291 | 0.0452 | -0.0165 | 22.7677
8.5 | 1.0444 | 0.05201 | -0.0129 | 20.0808
9 | 1.0295 | 0.06107 | -0.0123 | 16.8577
9.5 | 0.9807 | 0.07354 | -0.0169 | 13.3356
10 | 0.9301 | 0.08898 | -0.0254 | 10.4529
10.5 | 0.8897 | 0.10589 | -0.0356 | 8.4021
11 | 0.8655 | 0.12126 | -0.0446 | 7.1376
11.5 | 0.8728 | 0.13185 | -0.0479 | 6.6196
12 | 0.8666 | 0.14504 | -0.0552 | 5.9749
12.5 | 0.8671 | 0.15719 | -0.0619 | 5.5163
13 | 0.8694 | 0.17021 | -0.0696 | 5.1078
13.5 | 0.8708 | 0.19014 | -0.0837 | 4.5798
14 | 0.8782 | 0.19709 | -0.0885 | 4.4558
14.5 | 0.8925 | 0.20536 | -0.093 | 4.346
15 | 0.9112 | 0.21445 | -0.0975 | 4.249
15.5 | 0.9313 | 0.22322 | -0.1016 | 4.1721
16 | 0.9547 | 0.23308 | -0.1055 | 4.096
16.5 | 0.9867 | 0.24639 | -0.1082 | 4.0046
17 | 0.9957 | 0.2503 | -0.1147 | 3.978
17.5 | 1.0144 | 0.25834 | -0.1201 | 3.9266
18 | 1.0383 | 0.26866 | -0.1245 | 3.8647
18.5 | 1.0623 | 0.27835 | -0.129 | 3.8164
19 | 1.0786 | 0.28515 | -0.1355 | 3.7826
19.5 | 1.1101 | 0.30057 | -0.1382 | 3.6933
20 | 1.1221 | 0.30271 | -0.1462 | 3.7068

## 9. Re 100k Mach 0.00 (1)
BIGFOIL.COM POLAR EXPORT
GA 35-311
GA 35-311 |  |  |  | Cl Max: | 1.042 | at alpha= | 11 | deg
JavaFoil+Calcfoil stall+Eppler ext transition |  |  |  | L/D Max: | 55.074 | at alpha= | 5.5 | deg
Re: | 100000 |  |  | Cd Min: | 0.01181 | at alpha= | -1 | deg
Mach: | 0 |  |  | Cl=0 at alpha= | -2.322 | deg
|  |  |  | @ Cl=0.1, Cd= | 0.012939
|  |  |  | @ Cl=0.4, Cd= | 0.01246
|  |  |  | @ Cl=0.6, Cd= | 0.013419
alpha (deg) | Cl | Cd | Cm | Cl/Cd
-16.5 | -0.408 | 0.20393 | -0.01 | -1.999
-16 | -0.422 | 0.19532 | -0.01 | -2.159
-15.5 | -0.435 | 0.18453 | -0.01 | -2.36
-15 | -0.449 | 0.17153 | -0.01 | -2.616
-14.5 | -0.462 | 0.15931 | -0.011 | -2.897
-14 | -0.473 | 0.1487 | -0.011 | -3.184
-13.5 | -0.484 | 0.13587 | -0.011 | -3.564
-13 | -0.494 | 0.12939 | -0.011 | -3.815
-12.5 | -0.501 | 0.11921 | -0.011 | -4.204
-12 | -0.507 | 0.11024 | -0.012 | -4.597
-11.5 | -0.51 | 0.10438 | -0.012 | -4.885
-11 | -0.51 | 0.09615 | -0.012 | -5.307
-10.5 | -0.508 | 0.10662 | -0.012 | -4.76
-10 | -0.502 | 0.09683 | -0.012 | -5.179
-9.5 | -0.492 | 0.08927 | -0.012 | -5.51
-9 | -0.479 | 0.07994 | -0.012 | -5.986
-8.5 | -0.461 | 0.07297 | -0.013 | -6.323
-8 | -0.44 | 0.06444 | -0.013 | -6.835
-7.5 | -0.416 | 0.06231 | -0.013 | -6.67
-7 | -0.387 | 0.05569 | -0.013 | -6.952
-6.5 | -0.355 | 0.05307 | -0.013 | -6.694
-6 | -0.32 | 0.04904 | -0.013 | -6.531
-5.5 | -0.283 | 0.04573 | -0.014 | -6.178
-5 | -0.242 | 0.04295 | -0.014 | -5.642
-4.5 | -0.2 | 0.0407 | -0.014 | -4.915
-4 | -0.156 | 0.0384 | -0.015 | -4.064
-3.5 | -0.111 | 0.03696 | -0.015 | -2.995
-3 | -0.08 | 0.01352 | -0.044 | -5.888
-2.5 | -0.021 | 0.01317 | -0.044 | -1.619
-2 | 0.038 | 0.01309 | -0.045 | 2.873
-1.5 | 0.097 | 0.013 | -0.046 | 7.455
-1 | 0.156 | 0.01181 | -0.046 | 13.247
-0.5 | 0.216 | 0.01245 | -0.047 | 17.346
0 | 0.278 | 0.01216 | -0.048 | 22.842
0.5 | 0.338 | 0.01222 | -0.048 | 27.641
1 | 0.393 | 0.01243 | -0.049 | 31.634
1.5 | 0.449 | 0.01267 | -0.049 | 35.468
2 | 0.504 | 0.013 | -0.049 | 38.782
2.5 | 0.561 | 0.0132 | -0.05 | 42.461
3 | 0.618 | 0.01352 | -0.05 | 45.722
3.5 | 0.675 | 0.01392 | -0.051 | 48.494
4 | 0.731 | 0.01444 | -0.052 | 50.599
4.5 | 0.785 | 0.01494 | -0.052 | 52.569
5 | 0.839 | 0.01564 | -0.053 | 53.604
5.5 | 0.889 | 0.01615 | -0.053 | 55.074
6 | 0.95 | 0.02008 | -0.055 | 47.321
6.5 | 0.996 | 0.02095 | -0.055 | 47.532
7 | 0.86 | 0.0478 | -0.022 | 17.996
7.5 | 0.896 | 0.05133 | -0.021 | 17.455
8 | 0.929 | 0.05519 | -0.021 | 16.837
8.5 | 0.96 | 0.05945 | -0.02 | 16.142
9 | 0.987 | 0.06443 | -0.02 | 15.318
9.5 | 1.011 | 0.07015 | -0.02 | 14.409
10 | 1.031 | 0.07559 | -0.021 | 13.64
10.5 | 1.04 | 0.08217 | -0.021 | 12.652
11 | 1.042 | 0.08918 | -0.021 | 11.681
11.5 | 1.038 | 0.09591 | -0.021 | 10.821
12 | 1.028 | 0.10538 | -0.021 | 9.759
12.5 | 1.014 | 0.11344 | -0.021 | 8.935
13 | 0.994 | 0.12383 | -0.021 | 8.026
13.5 | 0.97 | 0.13388 | -0.021 | 7.245
14 | 0.943 | 0.14643 | -0.022 | 6.437
14.5 | 0.912 | 0.15913 | -0.022 | 5.732
15 | 0.879 | 0.16487 | -0.022 | 5.334
15.5 | 0.845 | 0.17938 | -0.022 | 4.711
16 | 0.81 | 0.20058 | -0.022 | 4.038

## 10. Re 100k Mach 0.00 (2)
BIGFOIL.COM POLAR EXPORT
GA 35-311
GA 35-311 |  |  |  | Cl Max: | 1.2126 | at alpha= | 11 | deg
XFOIL ncrit=9 |  |  |  | L/D Max: | 55.2776 | at alpha= | 7 | deg
Re: | 100000 |  |  | Cd Min: | 0.25957 | at alpha= | -20 | deg
Mach: | 0 |  |  | Cl=0 at alpha= | -2.3741 | deg
|  |  |  | @ Cl=0.1, Cd= | 0.018145
|  |  |  | @ Cl=0.4, Cd= | 0.019833
|  |  |  | @ Cl=0.6, Cd= | 0.023429
alpha (deg) | Cl | Cd | Cm | Cl/Cd
-20 | -0.7336 | 0.25957 | 0.0544 | -2.8262
-19.5 | -0.7045 | 0.24309 | 0.0534 | -2.8981
-19 | -0.6847 | 0.23566 | 0.0502 | -2.9055
-18.5 | -0.6667 | 0.22931 | 0.0463 | -2.9074
-18 | -0.6495 | 0.22323 | 0.0419 | -2.9096
-17.5 | -0.6378 | 0.21997 | 0.0356 | -2.8995
-17 | -0.6355 | 0.21934 | 0.029 | -2.8973
-16.5 | -0.6024 | 0.2037 | 0.0284 | -2.9573
-16 | -0.5819 | 0.19607 | 0.0259 | -2.9678
-15.5 | -0.565 | 0.18936 | 0.0223 | -2.9837
-15 | -0.5508 | 0.1831 | 0.018 | -3.0082
-14.5 | -0.552 | 0.18052 | 0.011 | -3.0578
-14 | -0.5515 | 0.17611 | 0.0042 | -3.1316
-13.5 | -0.5068 | 0.16154 | 0.0076 | -3.1373
-13 | -0.4958 | 0.15502 | 0.0036 | -3.1983
-12.5 | -0.5034 | 0.15099 | -0.0043 | -3.334
-12 | -0.4791 | 0.14034 | -0.0046 | -3.4139
-11.5 | -0.4604 | 0.13306 | -0.0062 | -3.4601
-11 | -0.4619 | 0.12686 | -0.0124 | -3.641
-10.5 | -0.4554 | 0.11828 | -0.0162 | -3.8502
-10 | -0.4342 | 0.1113 | -0.0167 | -3.9012
-9.5 | -0.4581 | 0.10489 | -0.0283 | -4.3674
-9 | -0.4216 | 0.0967 | -0.0242 | -4.3599
-8.5 | -0.4563 | 0.0889 | -0.0386 | -5.1327
-8 | -0.4281 | 0.08213 | -0.0355 | -5.2125
-7.5 | -0.4275 | 0.07542 | -0.038 | -5.6683
-7 | -0.4796 | 0.07275 | -0.0332 | -6.5924
-6.5 | -0.4657 | 0.06399 | -0.0437 | -7.2777
-5 | -0.2439 | 0.01459 | -0.0727 | -16.7169
-4.5 | -0.1872 | 0.01086 | -0.0731 | -17.2376
-4 | -0.1301 | 0.00838 | -0.073 | -15.5251
-3.5 | -0.0848 | 0.02126 | -0.074 | -3.9887
-3 | -0.0341 | 0.01968 | -0.0732 | -1.7327
-2.5 | -0.0073 | 0.01699 | -0.0671 | -0.42966
-2 | 0.0217 | 0.01763 | -0.0584 | 1.2309
-1.5 | 0.0872 | 0.01817 | -0.0553 | 4.7991
-1 | 0.2129 | 0.01792 | -0.0692 | 11.8806
-0.5 | 0.3193 | 0.01763 | -0.0811 | 18.1112
0 | 0.3407 | 0.01824 | -0.0774 | 18.6787
0.5 | 0.3667 | 0.01902 | -0.0738 | 19.2797
1 | 0.4015 | 0.01987 | -0.0711 | 20.2063
1.5 | 0.4438 | 0.02073 | -0.0696 | 21.4086
2 | 0.4895 | 0.02158 | -0.0684 | 22.683
2.5 | 0.5371 | 0.0224 | -0.0674 | 23.9777
3 | 0.5851 | 0.02319 | -0.0664 | 25.2307
3.5 | 0.633 | 0.02396 | -0.0652 | 26.419
4 | 0.6825 | 0.02452 | -0.0639 | 27.8344
4.5 | 0.7371 | 0.02423 | -0.0619 | 30.421
5 | 0.7977 | 0.02291 | -0.0594 | 34.8189
5.5 | 0.8488 | 0.02234 | -0.0569 | 37.9946
6 | 0.9036 | 0.02117 | -0.0542 | 42.683
6.5 | 0.9577 | 0.0194 | -0.0507 | 49.366
7 | 1.0055 | 0.01819 | -0.0472 | 55.2776
7.5 | 1.0332 | 0.01901 | -0.0419 | 54.3503
8 | 1.0295 | 0.02374 | -0.0352 | 43.3656
8.5 | 1.0423 | 0.02748 | -0.0304 | 37.9294
9 | 1.0688 | 0.03098 | -0.0271 | 34.4997
9.5 | 1.1196 | 0.03559 | -0.0264 | 31.4583
10 | 1.1706 | 0.04064 | -0.0261 | 28.8041
10.5 | 1.2019 | 0.04679 | -0.0236 | 25.6871
11 | 1.2126 | 0.05388 | -0.0199 | 22.5056
11.5 | 1.1983 | 0.06062 | -0.015 | 19.7674
12 | 1.1678 | 0.06807 | -0.0115 | 17.1559
12.5 | 1.1266 | 0.07715 | -0.0112 | 14.6027
13 | 1.0827 | 0.08855 | -0.0142 | 12.227
13.5 | 1.0419 | 0.10207 | -0.0199 | 10.2077
14 | 0.8659 | 0.16507 | -0.0628 | 5.2457
14.5 | 0.8732 | 0.1741 | -0.0667 | 5.0155
15 | 0.8922 | 0.184 | -0.0684 | 4.8489
15.5 | 0.8872 | 0.19191 | -0.0756 | 4.623
16 | 0.8944 | 0.2007 | -0.0804 | 4.4564

## 11. Re 100k Mach 0.10 (1)
BIGFOIL.COM POLAR EXPORT
GA 35-311
GA 35-311 |  |  |  | Cl Max: | 1.036 | at alpha= | 10.5 | deg
JavaFoil+Calcfoil stall+Eppler ext transition |  |  |  | L/D Max: | 55.042 | at alpha= | 5.5 | deg
Re: | 100000 |  |  | Cd Min: | 0.01177 | at alpha= | -1 | deg
Mach: | 0.1 |  |  | Cl=0 at alpha= | -2.322 | deg
|  |  |  | @ Cl=0.1, Cd= | 0.012939
|  |  |  | @ Cl=0.4, Cd= | 0.012517
|  |  |  | @ Cl=0.6, Cd= | 0.01348
alpha (deg) | Cl | Cd | Cm | Cl/Cd
-16 | -0.378 | 0.19798 | -0.01 | -1.911
-15.5 | -0.394 | 0.18888 | -0.011 | -2.088
-15 | -0.41 | 0.17398 | -0.011 | -2.358
-14.5 | -0.426 | 0.16472 | -0.011 | -2.584
-14 | -0.44 | 0.1531 | -0.011 | -2.876
-13.5 | -0.454 | 0.14575 | -0.011 | -3.115
-13 | -0.466 | 0.13144 | -0.011 | -3.548
-12.5 | -0.477 | 0.12312 | -0.012 | -3.874
-12 | -0.486 | 0.11336 | -0.012 | -4.284
-11.5 | -0.492 | 0.10376 | -0.012 | -4.739
-11 | -0.495 | 0.09574 | -0.012 | -5.17
-10.5 | -0.495 | 0.10956 | -0.012 | -4.517
-10 | -0.491 | 0.09805 | -0.012 | -5.011
-9.5 | -0.484 | 0.09123 | -0.012 | -5.306
-9 | -0.473 | 0.08191 | -0.013 | -5.771
-8.5 | -0.457 | 0.07504 | -0.013 | -6.094
-8 | -0.438 | 0.0657 | -0.013 | -6.662
-7.5 | -0.414 | 0.06362 | -0.013 | -6.509
-7 | -0.387 | 0.0566 | -0.014 | -6.829
-6.5 | -0.355 | 0.05317 | -0.013 | -6.682
-6 | -0.321 | 0.04922 | -0.013 | -6.516
-5.5 | -0.283 | 0.04582 | -0.014 | -6.181
-5 | -0.243 | 0.04318 | -0.014 | -5.629
-4.5 | -0.201 | 0.04078 | -0.014 | -4.924
-4 | -0.157 | 0.03848 | -0.015 | -4.072
-3.5 | -0.111 | 0.03674 | -0.015 | -3.026
-3 | -0.08 | 0.01354 | -0.044 | -5.909
-2.5 | -0.021 | 0.01318 | -0.045 | -1.625
-2 | 0.038 | 0.01304 | -0.045 | 2.898
-1.5 | 0.097 | 0.013 | -0.046 | 7.493
-1 | 0.157 | 0.01177 | -0.047 | 13.35
-0.5 | 0.217 | 0.01246 | -0.047 | 17.427
0 | 0.279 | 0.01249 | -0.048 | 22.36
0.5 | 0.34 | 0.01226 | -0.049 | 27.687
1 | 0.394 | 0.01249 | -0.049 | 31.579
1.5 | 0.451 | 0.01275 | -0.049 | 35.348
2 | 0.506 | 0.01306 | -0.049 | 38.771
2.5 | 0.563 | 0.01327 | -0.05 | 42.415
3 | 0.621 | 0.0136 | -0.051 | 45.656
3.5 | 0.678 | 0.01401 | -0.051 | 48.404
4 | 0.734 | 0.01452 | -0.052 | 50.532
4.5 | 0.789 | 0.01502 | -0.052 | 52.521
5 | 0.842 | 0.01562 | -0.053 | 53.903
5.5 | 0.893 | 0.01622 | -0.053 | 55.042
6 | 0.954 | 0.02023 | -0.055 | 47.158
6.5 | 0.999 | 0.0211 | -0.055 | 47.343
7 | 0.863 | 0.04779 | -0.022 | 18.067
7.5 | 0.899 | 0.0516 | -0.021 | 17.421
8 | 0.932 | 0.05557 | -0.021 | 16.772
8.5 | 0.962 | 0.05995 | -0.021 | 16.043
9 | 0.988 | 0.06511 | -0.02 | 15.178
9.5 | 1.011 | 0.07091 | -0.02 | 14.257
10 | 1.03 | 0.07603 | -0.021 | 13.547
10.5 | 1.036 | 0.08285 | -0.021 | 12.509
11 | 1.036 | 0.09027 | -0.021 | 11.473
11.5 | 1.029 | 0.09899 | -0.021 | 10.392
12 | 1.016 | 0.10711 | -0.021 | 9.482
12.5 | 0.997 | 0.11758 | -0.021 | 8.478
13 | 0.973 | 0.12853 | -0.021 | 7.569
13.5 | 0.944 | 0.14185 | -0.022 | 6.657
14 | 0.912 | 0.14957 | -0.022 | 6.098
14.5 | 0.877 | 0.16138 | -0.022 | 5.433
15 | 0.839 | 0.17869 | -0.022 | 4.697
15.5 | 0.8 | 0.19044 | -0.022 | 4.202

## 12. Re 100k Mach 0.10 (2)
BIGFOIL.COM POLAR EXPORT
GA 35-311
GA 35-311 |  |  |  | Cl Max: | 1.2063 | at alpha= | 11 | deg
XFOIL ncrit=9 |  |  |  | L/D Max: | 55.2545 | at alpha= | 7 | deg
Re: | 100000 |  |  | Cd Min: | 0.20163 | at alpha= | 16 | deg
Mach: | 0.1 |  |  | Cl=0 at alpha= | -2.3941 | deg
|  |  |  | @ Cl=0.1, Cd= | 0.018276
|  |  |  | @ Cl=0.4, Cd= | 0.01992
|  |  |  | @ Cl=0.6, Cd= | 0.023713
alpha (deg) | Cl | Cd | Cm | Cl/Cd
-6 | -0.4123 | 0.05689 | -0.0525 | -7.2473
-5.5 | -0.3581 | 0.05143 | -0.0558 | -6.9629
-5 | -0.2763 | 0.03127 | -0.0714 | -8.8359
-4.5 | -0.2063 | 0.02677 | -0.0738 | -7.7064
-4 | -0.1422 | 0.02369 | -0.0746 | -6.0025
-3.5 | -0.0843 | 0.02138 | -0.0746 | -3.9429
-3 | -0.0338 | 0.0198 | -0.0737 | -1.7071
-2.5 | -0.0061 | 0.01706 | -0.0679 | -0.35756
-2 | 0.0227 | 0.01768 | -0.0592 | 1.2839
-1.5 | 0.0805 | 0.01832 | -0.0545 | 4.3941
-1 | 0.2091 | 0.01803 | -0.0685 | 11.5973
-0.5 | 0.3212 | 0.01772 | -0.0814 | 18.1264
0 | 0.3424 | 0.01833 | -0.0777 | 18.6798
0.5 | 0.3681 | 0.01912 | -0.074 | 19.2521
1 | 0.4024 | 0.01998 | -0.0713 | 20.1401
1.5 | 0.4443 | 0.02087 | -0.0697 | 21.2889
2 | 0.4897 | 0.02176 | -0.0685 | 22.5046
2.5 | 0.5366 | 0.02265 | -0.0674 | 23.6909
3 | 0.5846 | 0.02349 | -0.0664 | 24.8872
3.5 | 0.6337 | 0.0242 | -0.0652 | 26.186
4 | 0.6846 | 0.02467 | -0.0639 | 27.7503
4.5 | 0.7413 | 0.02423 | -0.0619 | 30.5943
5 | 0.7947 | 0.02365 | -0.0594 | 33.6025
5.5 | 0.8541 | 0.02228 | -0.0568 | 38.3348
6 | 0.9094 | 0.02107 | -0.054 | 43.1609
6.5 | 0.9632 | 0.0193 | -0.0505 | 49.9067
7 | 1.0095 | 0.01827 | -0.0468 | 55.2545
7.5 | 1.0325 | 0.01954 | -0.0409 | 52.8403
8 | 1.0287 | 0.02428 | -0.0343 | 42.3682
8.5 | 1.0426 | 0.02792 | -0.0296 | 37.3424
9 | 1.0704 | 0.03149 | -0.0263 | 33.9917
9.5 | 1.1238 | 0.03624 | -0.0257 | 31.0099
10 | 1.1765 | 0.04214 | -0.0258 | 27.9188
10.5 | 1.2006 | 0.04783 | -0.0224 | 25.1014
11 | 1.2063 | 0.05497 | -0.0184 | 21.9447
11.5 | 1.187 | 0.06175 | -0.0135 | 19.2227
12 | 1.155 | 0.06956 | -0.0109 | 16.6044
12.5 | 1.1132 | 0.07907 | -0.0114 | 14.0787
13 | 1.0709 | 0.0908 | -0.0151 | 11.7941
13.5 | 1.034 | 0.10452 | -0.021 | 9.8928
14 | 0.9262 | 0.14018 | -0.0458 | 6.6072
14.5 | 0.8729 | 0.17505 | -0.0676 | 4.9866
15 | 0.8964 | 0.18498 | -0.0684 | 4.8459
15.5 | 0.887 | 0.19282 | -0.0766 | 4.6001
16 | 0.8973 | 0.20163 | -0.0808 | 4.4502

## 13. Re 100k Mach 0.25 (1)
BIGFOIL.COM POLAR EXPORT
GA 35-311
GA 35-311 |  |  |  | Cl Max: | 1.013 | at alpha= | 10 | deg
JavaFoil+Calcfoil stall+Eppler ext transition |  |  |  | L/D Max: | 53.954 | at alpha= | 5.5 | deg
Re: | 100000 |  |  | Cd Min: | 0.01197 | at alpha= | -1 | deg
Mach: | 0.25 |  |  | Cl=0 at alpha= | -2.3197 | deg
|  |  |  | @ Cl=0.1, Cd= | 0.01317
|  |  |  | @ Cl=0.4, Cd= | 0.012761
|  |  |  | @ Cl=0.6, Cd= | 0.29094
alpha (deg) | Cl | Cd | Cm | Cl/Cd
-14 | -0.067 | 0.19256 | -0.012 | -0.347
-13.5 | -0.14 | 0.17424 | -0.012 | -0.802
-13 | -0.202 | 0.16054 | -0.012 | -1.256
-12.5 | -0.249 | 0.14339 | -0.012 | -1.737
-12 | -0.29 | 0.13642 | -0.012 | -2.128
-11.5 | -0.326 | 0.11691 | -0.013 | -2.79
-11 | -0.357 | 0.10946 | -0.013 | -3.262
-10.5 | -0.382 | 0.10003 | -0.013 | -3.822
-10 | -0.402 | 0.09285 | -0.013 | -4.327
-9.5 | -0.415 | 0.08505 | -0.013 | -4.877
-9 | -0.421 | 0.07914 | -0.013 | -5.32
-8.5 | -0.42 | 0.08571 | -0.013 | -4.905
-8 | -0.413 | 0.06435 | -0.014 | -6.418
-7.5 | -0.399 | 0.06961 | -0.014 | -5.729
-7 | -0.378 | 0.06222 | -0.014 | -6.083
-6.5 | -0.352 | 0.057 | -0.014 | -6.184
-6 | -0.321 | 0.05154 | -0.014 | -6.235
-5.5 | -0.286 | 0.04628 | -0.014 | -6.178
-5 | -0.247 | 0.04412 | -0.015 | -5.593
-4.5 | -0.205 | 0.04142 | -0.015 | -4.941
-4 | -0.16 | 0.03919 | -0.015 | -4.088
-3.5 | -0.114 | 0.03704 | -0.015 | -3.075
-3 | -0.067 | 0.03506 | -0.021 | -1.898
-2.5 | -0.022 | 0.01367 | -0.046 | -1.609
-2 | 0.039 | 0.0132 | -0.047 | 2.94
-1.5 | 0.1 | 0.01317 | -0.047 | 7.598
-1 | 0.161 | 0.01197 | -0.048 | 13.489
-0.5 | 0.223 | 0.01255 | -0.049 | 17.771
0 | 0.287 | 0.01261 | -0.049 | 22.76
0.5 | 0.344 | 0.0125 | -0.049 | 27.521
1 | 0.402 | 0.01277 | -0.05 | 31.514
1.5 | 0.461 | 0.013 | -0.05 | 35.443
2 | 0.517 | 0.01341 | -0.05 | 38.569
2.5 | 0.577 | 0.01359 | -0.051 | 42.441
3 | 0.636 | 0.01397 | -0.052 | 45.515
3.5 | 0.694 | 0.01456 | -0.052 | 47.67
4 | 0.751 | 0.01495 | -0.053 | 50.232
4.5 | 0.807 | 0.01553 | -0.054 | 51.961
5 | 0.861 | 0.01621 | -0.054 | 53.082
5.5 | 0.912 | 0.01691 | -0.055 | 53.954
6 | 0.973 | 0.02104 | -0.056 | 46.239
6.5 | 0.844 | 0.04549 | -0.022 | 18.548
7 | 0.881 | 0.04855 | -0.022 | 18.142
7.5 | 0.914 | 0.05253 | -0.021 | 17.405
8 | 0.944 | 0.05681 | -0.021 | 16.621
8.5 | 0.969 | 0.06237 | -0.021 | 15.544
9 | 0.99 | 0.06719 | -0.021 | 14.731
9.5 | 1.004 | 0.07539 | -0.021 | 13.322
10 | 1.013 | 0.08163 | -0.021 | 12.407
10.5 | 1.002 | 0.08911 | -0.021 | 11.247
11 | 0.98 | 0.0991 | -0.021 | 9.889
11.5 | 0.947 | 0.11267 | -0.021 | 8.404
12 | 0.903 | 0.12618 | -0.021 | 7.156
12.5 | 0.849 | 0.13661 | -0.022 | 6.214
13 | 0.786 | 0.15422 | -0.022 | 5.094
13.5 | 0.714 | 0.18744 | -0.022 | 3.81
14 | 0.636 | 0.20983 | -0.021 | 3.031
14.5 | 0.552 | 0.2416 | -0.02 | 2.287
15 | 0.464 | 0.29094 | -0.021 | 1.594

## 14. Re 100k Mach 0.25 (2)
BIGFOIL.COM POLAR EXPORT
GA 35-311
GA 35-311 |  |  |  | Cl Max: | 1.1796 | at alpha= | 10 | deg
XFOIL ncrit=9 |  |  |  | L/D Max: | 54.9253 | at alpha= | 7 | deg
Re: | 100000 |  |  | Cd Min: | 0.25576 | at alpha= | -20 | deg
Mach: | 0.25 |  |  | Cl=0 at alpha= | -2.5111 | deg
|  |  |  | @ Cl=0.1, Cd= | 0.018782
|  |  |  | @ Cl=0.4, Cd= | 0.020033
|  |  |  | @ Cl=0.6, Cd= | 0.024072
alpha (deg) | Cl | Cd | Cm | Cl/Cd
-20 | -0.7385 | 0.25576 | 0.0602 | -2.8875
-19.5 | -0.7169 | 0.247 | 0.0572 | -2.9024
-19 | -0.6973 | 0.2402 | 0.0531 | -2.903
-18.5 | -0.6785 | 0.23374 | 0.0487 | -2.9028
-18 | -0.6627 | 0.22922 | 0.0429 | -2.8911
-17.5 | -0.6553 | 0.22844 | 0.0358 | -2.8686
-17 | -0.6304 | 0.21593 | 0.0332 | -2.9195
-16.5 | -0.6055 | 0.2063 | 0.0312 | -2.935
-16 | -0.5864 | 0.19933 | 0.0275 | -2.9419
-15.5 | -0.5693 | 0.19269 | 0.0232 | -2.9545
-15 | -0.5612 | 0.18884 | 0.017 | -2.9718
-14.5 | -0.563 | 0.18664 | 0.0098 | -3.0165
-14 | -0.5212 | 0.17125 | 0.0114 | -3.0435
-13.5 | -0.5047 | 0.16433 | 0.008 | -3.0713
-13 | -0.5056 | 0.1604 | 0.0013 | -3.1521
-12.5 | -0.4997 | 0.15292 | -0.004 | -3.2677
-12 | -0.4644 | 0.14261 | -0.0027 | -3.2564
-11.5 | -0.4566 | 0.13612 | -0.0072 | -3.3544
-11 | -0.4739 | 0.13203 | -0.0171 | -3.5893
-10.5 | -0.4313 | 0.12087 | -0.0132 | -3.5683
-10 | -0.4385 | 0.11505 | -0.0207 | -3.8114
-9.5 | -0.4152 | 0.10632 | -0.0208 | -3.9052
-9 | -0.4266 | 0.10026 | -0.0292 | -4.2549
-8.5 | -0.4003 | 0.09248 | -0.0281 | -4.3285
-8 | -0.394 | 0.08557 | -0.0314 | -4.6044
-7.5 | -0.3945 | 0.07889 | -0.0352 | -5.0006
-7 | -0.4466 | 0.07716 | -0.0302 | -5.788
-6.5 | -0.4439 | 0.06817 | -0.0436 | -6.5117
-6 | -0.3937 | 0.06061 | -0.0507 | -6.4956
-5 | -0.2794 | 0.03323 | -0.0748 | -8.4081
-4.5 | -0.2155 | 0.02841 | -0.0763 | -7.5854
-4 | -0.1503 | 0.02485 | -0.0769 | -6.0483
-3.5 | -0.089 | 0.02232 | -0.077 | -3.9875
-3 | -0.0351 | 0.02066 | -0.0759 | -1.6989
-2.5 | 0.0008 | 0.01756 | -0.0725 | 0.045558
-2 | 0.0308 | 0.01794 | -0.0632 | 1.7168
-1.5 | 0.0639 | 0.01877 | -0.0535 | 3.4044
-1 | 0.1824 | 0.01881 | -0.0646 | 9.697
-0.5 | 0.3194 | 0.01827 | -0.0805 | 17.4822
0 | 0.3555 | 0.01871 | -0.0795 | 19.0005
0.5 | 0.38 | 0.01949 | -0.0755 | 19.4972
1 | 0.4128 | 0.02038 | -0.0724 | 20.2552
1.5 | 0.454 | 0.02132 | -0.0705 | 21.2946
2 | 0.4995 | 0.02228 | -0.0692 | 22.4192
2.5 | 0.5473 | 0.02321 | -0.068 | 23.5804
3 | 0.5972 | 0.02404 | -0.0669 | 24.8419
3.5 | 0.6496 | 0.02464 | -0.0656 | 26.3636
4 | 0.6926 | 0.02581 | -0.0639 | 26.8346
4.5 | 0.7517 | 0.02531 | -0.0618 | 29.6997
5 | 0.8113 | 0.02439 | -0.0592 | 33.2636
5.5 | 0.8749 | 0.02279 | -0.0563 | 38.3896
6 | 0.933 | 0.02132 | -0.053 | 43.7617
6.5 | 0.9892 | 0.01922 | -0.0487 | 51.4672
7 | 1.0293 | 0.01874 | -0.0436 | 54.9253
8 | 1.028 | 0.02667 | -0.0295 | 38.5452
8.5 | 1.0449 | 0.03033 | -0.0249 | 34.451
9 | 1.0846 | 0.03445 | -0.0223 | 31.4833
9.5 | 1.1407 | 0.04002 | -0.0216 | 28.5032
10 | 1.1796 | 0.04668 | -0.0205 | 25.2699
10.5 | 1.1775 | 0.0526 | -0.0154 | 22.3859
11 | 1.1597 | 0.05961 | -0.0114 | 19.4548
11.5 | 1.1311 | 0.06778 | -0.0097 | 16.6878
12 | 1.0964 | 0.07747 | -0.0108 | 14.1526
12.5 | 1.0575 | 0.08909 | -0.0147 | 11.87
13 | 1.0192 | 0.10225 | -0.0213 | 9.9677
13.5 | 0.9124 | 0.1371 | -0.047 | 6.655
14 | 0.9216 | 0.14716 | -0.0494 | 6.2626
14.5 | 0.8737 | 0.17983 | -0.0719 | 4.8585
15 | 0.9128 | 0.19043 | -0.07 | 4.7934

## 15. Re 100k Mach 0.50 (1)
BIGFOIL.COM POLAR EXPORT
GA 35-311
GA 35-311 |  |  |  | Cl Max: | 1.228 | at alpha= | 20 | deg
JavaFoil+Calcfoil stall+Eppler ext transition |  |  |  | L/D Max: | 49.346 | at alpha= | 5 | deg
Re: | 100000 |  |  | Cd Min: | 0.01287 | at alpha= | -1 | deg
Mach: | 0.5 |  |  | Cl=0 at alpha= | -2.3413 | deg
|  |  |  | @ Cl=0.1, Cd= | 0.014073
|  |  |  | @ Cl=0.4, Cd= | 0.014032
|  |  |  | @ Cl=0.6, Cd= | 0.014896
alpha (deg) | Cl | Cd | Cm | Cl/Cd
-20 | -0.95 | 0.3443 | -0.016 | -2.76
-19.5 | -0.925 | 0.33939 | -0.016 | -2.725
-19 | -0.897 | 0.32041 | -0.016 | -2.8
-18.5 | -0.869 | 0.30833 | -0.015 | -2.819
-18 | -0.843 | 0.29792 | -0.015 | -2.83
-17.5 | -0.817 | 0.29267 | -0.015 | -2.792
-17 | -0.791 | 0.28013 | -0.016 | -2.824
-16.5 | -0.765 | 0.28287 | -0.016 | -2.704
-16 | -0.739 | 0.26512 | -0.016 | -2.787
-15.5 | -0.713 | 0.26677 | -0.016 | -2.672
-15 | -0.687 | 0.26789 | -0.017 | -2.563
-14.5 | -0.66 | 0.2621 | -0.017 | -2.519
-14 | -0.634 | 0.25479 | -0.017 | -2.488
-13.5 | -0.607 | 0.25148 | -0.017 | -2.415
-13 | -0.579 | 0.22216 | -0.016 | -2.607
-12.5 | -0.552 | 0.20099 | -0.016 | -2.749
-12 | -0.526 | 0.18904 | -0.017 | -2.782
-11.5 | -0.499 | 0.18531 | -0.017 | -2.694
-11 | -0.473 | 0.18128 | -0.017 | -2.607
-10.5 | -0.446 | 0.17788 | -0.017 | -2.506
-10 | -0.419 | 0.1746 | -0.018 | -2.399
-9.5 | -0.392 | 0.1719 | -0.018 | -2.28
-9 | -0.365 | 0.16488 | -0.017 | -2.211
-8.5 | -0.338 | 0.14888 | -0.017 | -2.267
-8 | -0.31 | 0.14477 | -0.018 | -2.144
-7.5 | -0.283 | 0.14128 | -0.018 | -2.006
-7 | -0.256 | 0.08345 | -0.017 | -3.068
-6.5 | -0.229 | 0.08633 | -0.016 | -2.649
-6 | -0.201 | 0.06323 | -0.016 | -3.187
-5.5 | -0.174 | 0.0528 | -0.017 | -3.3
-5 | -0.22 | 0.04809 | -0.017 | -4.58
-4.5 | -0.209 | 0.0473 | -0.017 | -4.41
-4 | -0.171 | 0.04416 | -0.017 | -3.872
-3.5 | -0.124 | 0.03962 | -0.017 | -3.137
-3 | -0.073 | 0.03743 | -0.017 | -1.956
-2.5 | -0.02 | 0.03568 | -0.018 | -0.553
-2 | 0.043 | 0.01404 | -0.051 | 3.08
-1.5 | 0.112 | 0.01408 | -0.052 | 7.931
-1 | 0.18 | 0.01287 | -0.052 | 14.018
-0.5 | 0.249 | 0.01313 | -0.053 | 18.996
0 | 0.311 | 0.01368 | -0.053 | 22.757
0.5 | 0.377 | 0.014 | -0.054 | 26.915
1 | 0.441 | 0.01409 | -0.054 | 31.307
1.5 | 0.506 | 0.01452 | -0.055 | 34.825
2 | 0.571 | 0.0147 | -0.056 | 38.814
2.5 | 0.636 | 0.01514 | -0.056 | 42.015
3 | 0.7 | 0.0159 | -0.057 | 44.062
3.5 | 0.765 | 0.01639 | -0.058 | 46.66
4 | 0.828 | 0.01713 | -0.058 | 48.325
4.5 | 0.886 | 0.01805 | -0.059 | 49.111
5 | 0.942 | 0.01908 | -0.06 | 49.346
5.5 | 1.003 | 0.02396 | -0.061 | 41.86
6 | 0.876 | 0.04466 | -0.024 | 19.604
6.5 | 0.902 | 0.04943 | -0.023 | 18.252
7 | 0.911 | 0.05493 | -0.022 | 16.586
7.5 | 0.883 | 0.0634 | -0.023 | 13.92
8 | 0.567 | 0.06517 | -0.024 | 8.708
8.5 | 0.595 | 0.13428 | -0.023 | 4.428
9 | 0.622 | 0.14264 | -0.026 | 4.363
9.5 | 0.65 | 0.15431 | -0.026 | 4.21
10 | 0.677 | 0.16682 | -0.028 | 4.06
10.5 | 0.705 | 0.18881 | -0.029 | 3.731
11 | 0.732 | 0.19571 | -0.031 | 3.742
11.5 | 0.76 | 0.19959 | -0.032 | 3.805
12 | 0.787 | 0.21918 | -0.032 | 3.589
12.5 | 0.814 | 0.2176 | -0.033 | 3.74
13 | 0.843 | 0.24485 | -0.037 | 3.444
13.5 | 0.87 | 0.25105 | -0.038 | 3.467
14 | 0.897 | 0.25922 | -0.038 | 3.462
14.5 | 0.924 | 0.26366 | -0.039 | 3.505
15 | 0.951 | 0.26644 | -0.039 | 3.57
15.5 | 0.978 | 0.27547 | -0.04 | 3.551
16 | 1.007 | 0.29195 | -0.042 | 3.449
16.5 | 1.037 | 0.31577 | -0.045 | 3.283
17 | 1.063 | 0.33307 | -0.046 | 3.192
17.5 | 1.09 | 0.33048 | -0.046 | 3.298
18 | 1.116 | 0.33561 | -0.047 | 3.327
18.5 | 1.143 | 0.3463 | -0.047 | 3.301
19 | 1.17 | 0.35221 | -0.048 | 3.323
19.5 | 1.202 | 0.37776 | -0.051 | 3.181
20 | 1.228 | 0.38669 | -0.052 | 3.176

## 16. Re 100k Mach 0.50 (2)
BIGFOIL.COM POLAR EXPORT
GA 35-311
GA 35-311 |  |  |  | Cl Max: | 1.1291 | at alpha= | 20 | deg
XFOIL ncrit=9 |  |  |  | L/D Max: | 46.0866 | at alpha= | 6.5 | deg
Re: | 100000 |  |  | Cd Min: | 0.29963 | at alpha= | 20 | deg
Mach: | 0.5 |  |  | Cl=0 at alpha= | -2.5088 | deg
|  |  |  | @ Cl=0.1, Cd= | 0.021556
|  |  |  | @ Cl=0.4, Cd= | 0.024062
|  |  |  | @ Cl=0.6, Cd= | 0.029297
alpha (deg) | Cl | Cd | Cm | Cl/Cd
-20 | -0.801 | 0.27659 | 0.0745 | -2.896
-19.5 | -0.7776 | 0.2688 | 0.0689 | -2.8929
-19 | -0.7577 | 0.26473 | 0.0615 | -2.8622
-18 | -0.7091 | 0.24517 | 0.0522 | -2.8923
-17.5 | -0.684 | 0.23643 | 0.0476 | -2.893
-17 | -0.6608 | 0.22855 | 0.0428 | -2.8913
-16.5 | -0.6386 | 0.22139 | 0.0371 | -2.8845
-16 | -0.6266 | 0.21929 | 0.0293 | -2.8574
-15.5 | -0.601 | 0.2081 | 0.0252 | -2.888
-15 | -0.571 | 0.19699 | 0.0228 | -2.8986
-14.5 | -0.5486 | 0.1893 | 0.0184 | -2.898
-14 | -0.5415 | 0.18652 | 0.0108 | -2.9032
-13.5 | -0.5118 | 0.17447 | 0.0081 | -2.9335
-13 | -0.4871 | 0.16593 | 0.0052 | -2.9356
-12.5 | -0.4742 | 0.15996 | -0.0005 | -2.9645
-12 | -0.4639 | 0.15298 | -0.0059 | -3.0324
-11.5 | -0.4325 | 0.14314 | -0.0072 | -3.0215
-11 | -0.4353 | 0.13893 | -0.0146 | -3.1332
-10.5 | -0.4025 | 0.12821 | -0.0153 | -3.1394
-10 | -0.4065 | 0.12351 | -0.0226 | -3.2912
-9.5 | -0.3738 | 0.11387 | -0.0228 | -3.2827
-9 | -0.3597 | 0.10655 | -0.0264 | -3.3759
-8.5 | -0.3523 | 0.09964 | -0.0311 | -3.5357
-8 | -0.3446 | 0.093 | -0.0354 | -3.7054
-7.5 | -0.3419 | 0.08725 | -0.0374 | -3.9186
-6.5 | -0.331 | 0.0768 | -0.0416 | -4.3099
-6 | -0.2988 | 0.06842 | -0.0536 | -4.3671
-5.5 | -0.2937 | 0.04815 | -0.0858 | -6.0997
-5 | -0.2598 | 0.0402 | -0.0903 | -6.4627
-4.5 | -0.2218 | 0.03474 | -0.09 | -6.3846
-4 | -0.172 | 0.03018 | -0.0887 | -5.6991
-3.5 | -0.1111 | 0.02701 | -0.0872 | -4.1133
-3 | -0.0503 | 0.02427 | -0.0855 | -2.0725
-2.5 | 0.0009 | 0.02267 | -0.0824 | 0.0397
-2 | 0.039 | 0.02011 | -0.0789 | 1.9393
-1.5 | 0.0641 | 0.02056 | -0.0673 | 3.1177
-1 | 0.0912 | 0.02153 | -0.0547 | 4.2359
-0.5 | 0.214 | 0.02189 | -0.0649 | 9.7762
0 | 0.3773 | 0.02168 | -0.0841 | 17.4031
0.5 | 0.3836 | 0.02286 | -0.0783 | 16.7804
1 | 0.4012 | 0.02415 | -0.0728 | 16.6128
1.5 | 0.442 | 0.02546 | -0.0705 | 17.3606
2 | 0.4888 | 0.02683 | -0.0688 | 18.2184
2.5 | 0.5396 | 0.02814 | -0.0674 | 19.1756
3 | 0.5957 | 0.02925 | -0.0662 | 20.3658
3.5 | 0.6592 | 0.02994 | -0.065 | 22.0174
4 | 0.7002 | 0.03155 | -0.0622 | 22.1933
5 | 0.8636 | 0.02849 | -0.0565 | 30.3124
5.5 | 0.9282 | 0.02702 | -0.0516 | 34.3523
6 | 1.0131 | 0.02298 | -0.0451 | 44.0862
6.5 | 1.0434 | 0.02264 | -0.0358 | 46.0866
7 | 1.0226 | 0.02686 | -0.0268 | 38.0715
7.5 | 1.0188 | 0.0318 | -0.0211 | 32.0377
8 | 1.0404 | 0.03628 | -0.0162 | 28.677
8.5 | 1.0693 | 0.04141 | -0.0122 | 25.8223
9 | 1.082 | 0.048 | -0.0093 | 22.5417
9.5 | 1.0694 | 0.05642 | -0.0085 | 18.9543
10 | 1.0386 | 0.06659 | -0.0108 | 15.5969
10.5 | 1 | 0.07897 | -0.0165 | 12.663
11 | 0.9567 | 0.09422 | -0.0259 | 10.1539
11.5 | 0.9188 | 0.11192 | -0.0375 | 8.2094
12 | 0.8969 | 0.1292 | -0.0482 | 6.942
12.5 | 0.889 | 0.14373 | -0.0566 | 6.1852
13 | 0.8897 | 0.15684 | -0.0638 | 5.6727
13.5 | 0.9005 | 0.16845 | -0.0692 | 5.3458
14.5 | 0.9214 | 0.19932 | -0.0855 | 4.6227
15 | 0.9286 | 0.20723 | -0.0924 | 4.481
15.5 | 0.9646 | 0.22054 | -0.0936 | 4.3738
16 | 0.9616 | 0.22597 | -0.1036 | 4.2554
16.5 | 0.9995 | 0.23963 | -0.104 | 4.171
17 | 1.0007 | 0.24411 | -0.114 | 4.0994
18 | 1.0416 | 0.26264 | -0.1248 | 3.9659
18.5 | 1.0636 | 0.27157 | -0.1299 | 3.9165
19 | 1.0956 | 0.28652 | -0.1317 | 3.8238
19.5 | 1.1039 | 0.28967 | -0.1419 | 3.8109
20 | 1.1291 | 0.29963 | -0.1459 | 3.7683

## 17. Re 250k Mach 0.00 (1)
BIGFOIL.COM POLAR EXPORT
GA 35-311
GA 35-311 |  |  |  | Cl Max: | 1.089 | at alpha= | 7.5 | deg
JavaFoil+Calcfoil stall+Eppler ext transition |  |  |  | L/D Max: | 86.82 | at alpha= | 5.5 | deg
Re: | 250000 |  |  | Cd Min: | 0.00839 | at alpha= | 0 | deg
Mach: | 0 |  |  | Cl=0 at alpha= | -2.322 | deg
|  |  |  | @ Cl=0.1, Cd= | 0.0098932
|  |  |  | @ Cl=0.4, Cd= | 0.0084543
|  |  |  | @ Cl=0.6, Cd= | 0.0088519
alpha (deg) | Cl | Cd | Cm | Cl/Cd
-16.5 | -0.408 | 0.16766 | -0.01 | -2.432
-16 | -0.422 | 0.15445 | -0.011 | -2.73
-15.5 | -0.436 | 0.15044 | -0.011 | -2.895
-15 | -0.449 | 0.14302 | -0.011 | -3.139
-14.5 | -0.462 | 0.13198 | -0.011 | -3.498
-14 | -0.474 | 0.12365 | -0.011 | -3.83
-13.5 | -0.484 | 0.11686 | -0.011 | -4.145
-13 | -0.494 | 0.10855 | -0.012 | -4.548
-12.5 | -0.501 | 0.10378 | -0.012 | -4.83
-12 | -0.507 | 0.0938 | -0.012 | -5.404
-11.5 | -0.51 | 0.0888 | -0.012 | -5.743
-11 | -0.51 | 0.08186 | -0.012 | -6.234
-10.5 | -0.508 | 0.07806 | -0.012 | -6.502
-10 | -0.502 | 0.07243 | -0.013 | -6.926
-9.5 | -0.492 | 0.0691 | -0.013 | -7.12
-9 | -0.479 | 0.06907 | -0.013 | -6.93
-8.5 | -0.461 | 0.06348 | -0.013 | -7.269
-8 | -0.44 | 0.05488 | -0.013 | -8.027
-7.5 | -0.416 | 0.05498 | -0.013 | -7.559
-7 | -0.387 | 0.05005 | -0.014 | -7.736
-6.5 | -0.355 | 0.04772 | -0.013 | -7.446
-6 | -0.32 | 0.04435 | -0.014 | -7.222
-5.5 | -0.283 | 0.04153 | -0.014 | -6.803
-5 | -0.242 | 0.0394 | -0.014 | -6.151
-4.5 | -0.2 | 0.03741 | -0.015 | -5.348
-4 | -0.156 | 0.03551 | -0.015 | -4.394
-3.5 | -0.137 | 0.01083 | -0.043 | -12.649
-3 | -0.08 | 0.01076 | -0.044 | -7.401
-2.5 | -0.021 | 0.0103 | -0.044 | -2.07
-2 | 0.038 | 0.01019 | -0.045 | 3.692
-1.5 | 0.097 | 0.00997 | -0.046 | 9.725
-1 | 0.156 | 0.00846 | -0.046 | 18.491
-0.5 | 0.216 | 0.00888 | -0.047 | 24.338
0 | 0.278 | 0.00839 | -0.048 | 33.128
0.5 | 0.338 | 0.00846 | -0.049 | 39.94
1 | 0.398 | 0.00845 | -0.049 | 47.055
1.5 | 0.458 | 0.00858 | -0.05 | 53.348
2 | 0.517 | 0.00866 | -0.051 | 59.67
2.5 | 0.577 | 0.00877 | -0.051 | 65.767
3 | 0.636 | 0.00898 | -0.052 | 70.865
3.5 | 0.695 | 0.00924 | -0.053 | 75.217
4 | 0.754 | 0.00953 | -0.053 | 79.108
4.5 | 0.811 | 0.00983 | -0.054 | 82.515
5 | 0.867 | 0.01031 | -0.055 | 84.103
5.5 | 0.922 | 0.01062 | -0.055 | 86.82
6 | 0.975 | 0.01617 | -0.056 | 60.289
6.5 | 1.025 | 0.01614 | -0.057 | 63.533
7 | 1.049 | 0.01793 | -0.056 | 58.501
7.5 | 1.089 | 0.01901 | -0.057 | 57.289
8 | 0.93 | 0.05117 | -0.022 | 18.168
8.5 | 0.96 | 0.05485 | -0.021 | 17.5
9 | 0.987 | 0.05908 | -0.021 | 16.708
9.5 | 1.011 | 0.06367 | -0.021 | 15.879
10 | 1.031 | 0.068 | -0.021 | 15.163
10.5 | 1.04 | 0.07285 | -0.021 | 14.273
11 | 1.042 | 0.07846 | -0.021 | 13.278
11.5 | 1.038 | 0.08433 | -0.021 | 12.307
12 | 1.028 | 0.09147 | -0.021 | 11.243
12.5 | 1.014 | 0.09792 | -0.021 | 10.351

## 18. Re 250k Mach 0.00 (2)
BIGFOIL.COM POLAR EXPORT
GA 35-311
GA 35-311 |  |  |  | Cl Max: | 1.249 | at alpha= | 12.5 | deg
XFOIL ncrit=9 |  |  |  | L/D Max: | 85.7458 | at alpha= | 6.5 | deg
Re: | 250000 |  |  | Cd Min: | 0.24754 | at alpha= | -20 | deg
Mach: | 0 |  |  | Cl=0 at alpha= | -2.4011 | deg
|  |  |  | @ Cl=0.1, Cd= | 0.0097374
|  |  |  | @ Cl=0.4, Cd= | 0.0097242
|  |  |  | @ Cl=0.6, Cd= | 0.010419
alpha (deg) | Cl | Cd | Cm | Cl/Cd
-20 | -0.7226 | 0.24754 | 0.0594 | -2.9191
-19.5 | -0.704 | 0.24087 | 0.056 | -2.9227
-19 | -0.6862 | 0.23453 | 0.052 | -2.9259
-18.5 | -0.6686 | 0.22806 | 0.0479 | -2.9317
-18 | -0.6511 | 0.2214 | 0.0437 | -2.9408
-17.5 | -0.6342 | 0.21493 | 0.0387 | -2.9507
-17 | -0.6249 | 0.2099 | 0.0323 | -2.9771
-16.5 | -0.6063 | 0.20094 | 0.029 | -3.0173
-16 | -0.5847 | 0.19333 | 0.0272 | -3.0244
-15.5 | -0.5677 | 0.18668 | 0.0237 | -3.041
-15 | -0.5518 | 0.17977 | 0.0199 | -3.0695
-14.5 | -0.5395 | 0.17284 | 0.0147 | -3.1214
-14 | -0.5347 | 0.16657 | 0.0085 | -3.2101
-13.5 | -0.5253 | 0.15894 | 0.0033 | -3.305
-13 | -0.5027 | 0.14942 | 0.0034 | -3.3643
-12.5 | -0.4866 | 0.14249 | 0.001 | -3.415
-12 | -0.4742 | 0.13533 | -0.0022 | -3.504
-11.5 | -0.4649 | 0.12775 | -0.0062 | -3.6391
-11 | -0.4623 | 0.11964 | -0.0131 | -3.8641
-10.5 | -0.4609 | 0.11112 | -0.0206 | -4.1478
-10 | -0.4539 | 0.10158 | -0.0218 | -4.4684
-9.5 | -0.437 | 0.09592 | -0.0226 | -4.5559
-9 | -0.4314 | 0.08819 | -0.0271 | -4.8917
-8.5 | -0.4312 | 0.07923 | -0.034 | -5.4424
-8 | -0.4401 | 0.06585 | -0.0522 | -6.6834
-7.5 | -0.4304 | 0.05733 | -0.0631 | -7.5074
-7 | -0.4207 | 0.04663 | -0.0634 | -9.0221
-6.5 | -0.3935 | 0.04169 | -0.0627 | -9.4387
-6 | -0.364 | 0.0358 | -0.0617 | -10.1676
-5.5 | -0.3225 | 0.03158 | -0.0612 | -10.2122
-5 | -0.272 | 0.02351 | -0.0585 | -11.5695
-4.5 | -0.2195 | 0.01882 | -0.0568 | -11.6631
-4 | -0.1668 | 0.01658 | -0.0559 | -10.0603
-3.5 | -0.1148 | 0.0149 | -0.0549 | -7.7047
-3 | -0.0623 | 0.01366 | -0.0543 | -4.5608
-2.5 | -0.0089 | 0.01249 | -0.0541 | -0.71257
-2 | 0.0361 | 0.01005 | -0.0533 | 3.592
-1.5 | 0.0856 | 0.00975 | -0.0513 | 8.7795
-1 | 0.1315 | 0.00971 | -0.0481 | 13.5427
0 | 0.2296 | 0.00968 | -0.0435 | 23.719
0.5 | 0.305 | 0.00969 | -0.0475 | 31.4757
1 | 0.3942 | 0.00971 | -0.0547 | 40.5973
1.5 | 0.4433 | 0.00983 | -0.0541 | 45.0966
2 | 0.4928 | 0.01005 | -0.0534 | 49.0348
2.5 | 0.546 | 0.01026 | -0.0532 | 53.2164
3 | 0.6005 | 0.01042 | -0.053 | 57.6296
3.5 | 0.6551 | 0.01052 | -0.0527 | 62.2719
4 | 0.7093 | 0.0105 | -0.0523 | 67.5524
4.5 | 0.7638 | 0.01054 | -0.0519 | 72.4668
5 | 0.8181 | 0.01062 | -0.0515 | 77.0339
5.5 | 0.8709 | 0.0106 | -0.0508 | 82.1604
6 | 0.9233 | 0.01077 | -0.0502 | 85.7289
6.5 | 0.9715 | 0.01133 | -0.049 | 85.7458
7.5 | 1.0312 | 0.01627 | -0.0437 | 63.3805
8 | 1.0599 | 0.01865 | -0.0408 | 56.8311
8.5 | 1.0864 | 0.02091 | -0.0375 | 51.956
9 | 1.1035 | 0.02337 | -0.033 | 47.2187
9.5 | 1.1164 | 0.02645 | -0.0285 | 42.2079
10 | 1.1394 | 0.02915 | -0.0256 | 39.0875
10.5 | 1.1674 | 0.03268 | -0.0231 | 35.7222
11 | 1.2001 | 0.03606 | -0.021 | 33.2806
11.5 | 1.2286 | 0.04007 | -0.019 | 30.6613
12 | 1.2468 | 0.04435 | -0.017 | 28.1127
12.5 | 1.249 | 0.05245 | -0.015 | 23.8132
13 | 1.2333 | 0.05928 | -0.0132 | 20.8047
13.5 | 1.2074 | 0.06786 | -0.0131 | 17.7925
14.5 | 1.1396 | 0.08994 | -0.0194 | 12.6707
15 | 1.1055 | 0.10238 | -0.0263 | 10.798
15.5 | 0.949 | 0.15614 | -0.061 | 6.0779
16 | 0.9212 | 0.18656 | -0.0727 | 4.9378
16.5 | 0.9163 | 0.20026 | -0.0834 | 4.5756
17 | 0.9303 | 0.20772 | -0.0872 | 4.4786
17.5 | 0.9523 | 0.21305 | -0.088 | 4.4698

## 19. Re 250k Mach 0.10 (1)
BIGFOIL.COM POLAR EXPORT
GA 35-311
GA 35-311 |  |  |  | Cl Max: | 1.052 | at alpha= | 7 | deg
JavaFoil+Calcfoil stall+Eppler ext transition |  |  |  | L/D Max: | 86.869 | at alpha= | 5.5 | deg
Re: | 250000 |  |  | Cd Min: | 0.00843 | at alpha= | -1 | deg
Mach: | 0.1 |  |  | Cl=0 at alpha= | -2.322 | deg
|  |  |  | @ Cl=0.1, Cd= | 0.0099595
|  |  |  | @ Cl=0.4, Cd= | 0.00847
|  |  |  | @ Cl=0.6, Cd= | 0.0088735
alpha (deg) | Cl | Cd | Cm | Cl/Cd
-16 | -0.378 | 0.15926 | -0.011 | -2.376
-15.5 | -0.394 | 0.15532 | -0.011 | -2.54
-15 | -0.41 | 0.14605 | -0.011 | -2.81
-14.5 | -0.426 | 0.13738 | -0.011 | -3.099
-14 | -0.44 | 0.12805 | -0.011 | -3.44
-13.5 | -0.454 | 0.11835 | -0.011 | -3.837
-13 | -0.466 | 0.11015 | -0.012 | -4.235
-12.5 | -0.477 | 0.10594 | -0.012 | -4.504
-12 | -0.486 | 0.09671 | -0.012 | -5.022
-11.5 | -0.492 | 0.09083 | -0.012 | -5.415
-11 | -0.495 | 0.084 | -0.013 | -5.893
-10.5 | -0.495 | 0.07948 | -0.013 | -6.228
-10 | -0.491 | 0.07364 | -0.013 | -6.674
-9.5 | -0.484 | 0.06841 | -0.013 | -7.077
-9 | -0.473 | 0.06996 | -0.013 | -6.758
-8.5 | -0.457 | 0.06431 | -0.013 | -7.111
-8 | -0.438 | 0.05541 | -0.014 | -7.903
-7.5 | -0.414 | 0.05564 | -0.013 | -7.442
-7 | -0.387 | 0.05005 | -0.014 | -7.723
-6.5 | -0.355 | 0.04775 | -0.014 | -7.44
-6 | -0.321 | 0.04445 | -0.014 | -7.215
-5.5 | -0.283 | 0.04173 | -0.014 | -6.787
-5 | -0.243 | 0.03947 | -0.014 | -6.158
-4.5 | -0.201 | 0.03746 | -0.015 | -5.36
-4 | -0.157 | 0.03559 | -0.015 | -4.403
-3.5 | -0.138 | 0.01078 | -0.043 | -12.761
-3 | -0.08 | 0.01076 | -0.044 | -7.438
-2.5 | -0.021 | 0.01024 | -0.045 | -2.093
-2 | 0.038 | 0.01016 | -0.045 | 3.72
-1.5 | 0.097 | 0.01004 | -0.046 | 9.701
-1 | 0.157 | 0.00843 | -0.047 | 18.657
-0.5 | 0.217 | 0.00887 | -0.047 | 24.492
0 | 0.279 | 0.00881 | -0.048 | 31.689
0.5 | 0.34 | 0.00843 | -0.049 | 40.303
1 | 0.4 | 0.00847 | -0.049 | 47.212
1.5 | 0.46 | 0.00861 | -0.05 | 53.446
2 | 0.519 | 0.00869 | -0.051 | 59.768
2.5 | 0.579 | 0.0088 | -0.052 | 65.871
3 | 0.639 | 0.00901 | -0.052 | 70.952
3.5 | 0.699 | 0.00927 | -0.053 | 75.368
4 | 0.758 | 0.00958 | -0.054 | 79.11
4.5 | 0.815 | 0.00991 | -0.054 | 82.275
5 | 0.871 | 0.01029 | -0.055 | 84.676
5.5 | 0.926 | 0.01066 | -0.056 | 86.869
6 | 0.979 | 0.01625 | -0.056 | 60.262
6.5 | 1.029 | 0.01624 | -0.057 | 63.391
7 | 1.052 | 0.01809 | -0.056 | 58.174
7.5 | 0.899 | 0.04787 | -0.022 | 18.788
8 | 0.932 | 0.05124 | -0.022 | 18.194
8.5 | 0.962 | 0.05523 | -0.021 | 17.416
9 | 0.988 | 0.05903 | -0.021 | 16.742
9.5 | 1.011 | 0.06394 | -0.021 | 15.814
10 | 1.03 | 0.06845 | -0.021 | 15.047
10.5 | 1.036 | 0.07346 | -0.021 | 14.108
11 | 1.036 | 0.07939 | -0.021 | 13.047
11.5 | 1.029 | 0.08537 | -0.021 | 12.05
12 | 1.016 | 0.09302 | -0.021 | 10.92

## 20. Re 250k Mach 0.10 (2)
BIGFOIL.COM POLAR EXPORT
GA 35-311
GA 35-311 |  |  |  | Cl Max: | 1.2395 | at alpha= | 12 | deg
XFOIL ncrit=9 |  |  |  | L/D Max: | 85.7433 | at alpha= | 6 | deg
Re: | 250000 |  |  | Cd Min: | 0.24824 | at alpha= | -20 | deg
Mach: | 0.1 |  |  | Cl=0 at alpha= | -2.4 | deg
|  |  |  | @ Cl=0.1, Cd= | 0.0098691
|  |  |  | @ Cl=0.4, Cd= | 0.0097624
|  |  |  | @ Cl=0.6, Cd= | 0.010458
alpha (deg) | Cl | Cd | Cm | Cl/Cd
-20 | -0.7247 | 0.24824 | 0.06 | -2.9194
-19.5 | -0.7061 | 0.24164 | 0.0566 | -2.9221
-19 | -0.6881 | 0.23525 | 0.0525 | -2.925
-18.5 | -0.6704 | 0.22873 | 0.0483 | -2.931
-18 | -0.6526 | 0.22203 | 0.0441 | -2.9392
-17.5 | -0.6359 | 0.21564 | 0.0388 | -2.9489
-17 | -0.6266 | 0.21066 | 0.0325 | -2.9745
-16.5 | -0.606 | 0.20124 | 0.0297 | -3.0113
-16 | -0.5853 | 0.19389 | 0.0275 | -3.0187
-15.5 | -0.5681 | 0.1872 | 0.024 | -3.0347
-15 | -0.5521 | 0.18025 | 0.0201 | -3.063
-14.5 | -0.5405 | 0.17347 | 0.0146 | -3.1158
-14 | -0.5351 | 0.16716 | 0.0085 | -3.2011
-13.5 | -0.5252 | 0.15952 | 0.0033 | -3.2924
-13 | -0.5009 | 0.14997 | 0.0038 | -3.34
-12.5 | -0.4853 | 0.14302 | 0.0012 | -3.3932
-12 | -0.4729 | 0.13581 | -0.0021 | -3.4821
-11.5 | -0.4637 | 0.1282 | -0.0063 | -3.617
-11 | -0.4616 | 0.12018 | -0.0135 | -3.8409
-10.5 | -0.4593 | 0.11171 | -0.0206 | -4.1115
-10 | -0.4483 | 0.10277 | -0.0206 | -4.3622
-9.5 | -0.4335 | 0.09663 | -0.0223 | -4.4862
-9 | -0.4279 | 0.08885 | -0.0269 | -4.816
-8.5 | -0.4276 | 0.0798 | -0.0341 | -5.3584
-8 | -0.4368 | 0.06553 | -0.0556 | -6.6656
-7.5 | -0.4292 | 0.05812 | -0.0632 | -7.3847
-7 | -0.4189 | 0.0475 | -0.0636 | -8.8189
-6.5 | -0.3933 | 0.04242 | -0.0629 | -9.2716
-6 | -0.365 | 0.03633 | -0.0621 | -10.0468
-5.5 | -0.3238 | 0.03199 | -0.0615 | -10.1219
-5 | -0.2737 | 0.02388 | -0.0589 | -11.4615
-4.5 | -0.2209 | 0.01907 | -0.0572 | -11.5836
-4 | -0.1678 | 0.01673 | -0.0563 | -10.0299
-3.5 | -0.1151 | 0.01508 | -0.0553 | -7.6326
-3 | -0.0625 | 0.01383 | -0.0546 | -4.5192
-2.5 | -0.0091 | 0.01255 | -0.0544 | -0.7251
-2 | 0.0364 | 0.0101 | -0.0536 | 3.604
-1 | 0.1328 | 0.00975 | -0.0486 | 13.6205
-0.5 | 0.1799 | 0.00976 | -0.0458 | 18.4324
0 | 0.2306 | 0.00972 | -0.0437 | 23.7243
0.5 | 0.3047 | 0.00973 | -0.0473 | 31.3155
1 | 0.3947 | 0.00975 | -0.0546 | 40.4821
1.5 | 0.446 | 0.00987 | -0.0544 | 45.1874
2 | 0.4956 | 0.01008 | -0.0537 | 49.1667
2.5 | 0.5491 | 0.0103 | -0.0534 | 53.3107
3 | 0.6038 | 0.01047 | -0.0532 | 57.6695
3.5 | 0.6587 | 0.01057 | -0.053 | 62.3179
4 | 0.7134 | 0.01054 | -0.0525 | 67.685
4.5 | 0.7684 | 0.01058 | -0.052 | 72.6276
5 | 0.8229 | 0.01067 | -0.0517 | 77.1228
5.5 | 0.8761 | 0.01064 | -0.0509 | 82.3402
6 | 0.9286 | 0.01083 | -0.0502 | 85.7433
6.5 | 0.9766 | 0.01145 | -0.0489 | 85.2926
7 | 1.0071 | 0.01384 | -0.0461 | 72.7673
7.5 | 1.034 | 0.0166 | -0.0432 | 62.2892
8 | 1.0614 | 0.01905 | -0.0401 | 55.7165
8.5 | 1.0866 | 0.02133 | -0.0365 | 50.9423
9 | 1.1016 | 0.02384 | -0.0318 | 46.2081
9.5 | 1.1159 | 0.02699 | -0.0275 | 41.3449
10 | 1.1392 | 0.0298 | -0.0247 | 38.2282
10.5 | 1.1683 | 0.03341 | -0.0222 | 34.9686
11 | 1.2003 | 0.03703 | -0.02 | 32.4143
11.5 | 1.2259 | 0.04136 | -0.0178 | 29.6397
12 | 1.2395 | 0.04595 | -0.0157 | 26.975
13 | 1.2173 | 0.06189 | -0.0126 | 19.6688
13.5 | 1.189 | 0.07109 | -0.0133 | 16.7253
14.5 | 1.1222 | 0.0931 | -0.0214 | 12.0537
15 | 1.086 | 0.10706 | -0.0297 | 10.1438
15.5 | 0.9461 | 0.16024 | -0.0628 | 5.9043
16 | 0.9223 | 0.18779 | -0.0735 | 4.9113
16.5 | 0.9175 | 0.20141 | -0.0844 | 4.5554
17 | 0.9313 | 0.20902 | -0.0884 | 4.4556

## 21. Re 250k Mach 0.25 (1)
BIGFOIL.COM POLAR EXPORT
GA 35-311
GA 35-311 |  |  |  | Cl Max: | 1.068 | at alpha= | 7 | deg
JavaFoil+Calcfoil stall+Eppler ext transition |  |  |  | L/D Max: | 86.333 | at alpha= | 5.5 | deg
Re: | 250000 |  |  | Cd Min: | 0.00851 | at alpha= | -1 | deg
Mach: | 0.25 |  |  | Cl=0 at alpha= | -2.3197 | deg
|  |  |  | @ Cl=0.1, Cd= | 0.01008
|  |  |  | @ Cl=0.4, Cd= | 0.0085894
|  |  |  | @ Cl=0.6, Cd= | 0.0089518
alpha (deg) | Cl | Cd | Cm | Cl/Cd
-14 | -0.067 | 0.13812 | -0.012 | -0.484
-13.5 | -0.14 | 0.13165 | -0.012 | -1.061
-13 | -0.202 | 0.11906 | -0.013 | -1.694
-12.5 | -0.249 | 0.11269 | -0.013 | -2.212
-12 | -0.29 | 0.10863 | -0.013 | -2.673
-11.5 | -0.326 | 0.10001 | -0.013 | -3.262
-11 | -0.357 | 0.09021 | -0.013 | -3.958
-10.5 | -0.382 | 0.08637 | -0.013 | -4.427
-10 | -0.402 | 0.08006 | -0.013 | -5.019
-9.5 | -0.415 | 0.07227 | -0.013 | -5.739
-9 | -0.421 | 0.06704 | -0.014 | -6.282
-8.5 | -0.42 | 0.06254 | -0.014 | -6.724
-8 | -0.413 | 0.05689 | -0.014 | -7.262
-7.5 | -0.399 | 0.05921 | -0.014 | -6.736
-7 | -0.379 | 0.05453 | -0.014 | -6.941
-6.5 | -0.352 | 0.04967 | -0.014 | -7.096
-6 | -0.321 | 0.04604 | -0.014 | -6.979
-5.5 | -0.286 | 0.042 | -0.014 | -6.807
-5 | -0.247 | 0.04017 | -0.015 | -6.143
-4.5 | -0.205 | 0.03789 | -0.015 | -5.401
-4 | -0.16 | 0.03604 | -0.015 | -4.444
-3.5 | -0.141 | 0.01074 | -0.045 | -13.128
-3 | -0.082 | 0.01063 | -0.045 | -7.718
-2.5 | -0.022 | 0.01061 | -0.046 | -2.073
-2 | 0.039 | 0.0103 | -0.047 | 3.769
-1.5 | 0.1 | 0.01008 | -0.047 | 9.923
-1 | 0.162 | 0.00851 | -0.048 | 18.976
-0.5 | 0.223 | 0.00902 | -0.049 | 24.752
0 | 0.287 | 0.00897 | -0.049 | 31.98
0.5 | 0.349 | 0.00854 | -0.05 | 40.847
1 | 0.411 | 0.0086 | -0.051 | 47.802
1.5 | 0.473 | 0.0087 | -0.052 | 54.331
2 | 0.534 | 0.00881 | -0.052 | 60.587
2.5 | 0.595 | 0.00893 | -0.053 | 66.653
3 | 0.657 | 0.0092 | -0.054 | 71.353
3.5 | 0.718 | 0.00958 | -0.054 | 74.974
4 | 0.778 | 0.00981 | -0.055 | 79.34
4.5 | 0.837 | 0.01019 | -0.056 | 82.171
5 | 0.894 | 0.01058 | -0.056 | 84.532
5.5 | 0.95 | 0.011 | -0.057 | 86.333
6 | 0.982 | 0.01705 | -0.057 | 57.623
6.5 | 1.027 | 0.01798 | -0.057 | 57.113
7 | 1.068 | 0.01907 | -0.058 | 56.025
7.5 | 0.915 | 0.0486 | -0.022 | 18.82
8 | 0.944 | 0.05202 | -0.022 | 18.153
8.5 | 0.97 | 0.05658 | -0.021 | 17.135
9 | 0.99 | 0.0608 | -0.021 | 16.281
9.5 | 1.004 | 0.06644 | -0.021 | 15.117
10 | 1.013 | 0.07196 | -0.021 | 14.075
10.5 | 1.002 | 0.07821 | -0.021 | 12.816
11 | 0.98 | 0.08575 | -0.021 | 11.43
11.5 | 0.947 | 0.09483 | -0.022 | 9.986
12 | 0.903 | 0.10501 | -0.022 | 8.599

## 22. Re 250k Mach 0.25 (2)
BIGFOIL.COM POLAR EXPORT
GA 35-311
GA 35-311 |  |  |  | Cl Max: | 1.1881 | at alpha= | 11.5 | deg
XFOIL ncrit=9 |  |  |  | L/D Max: | 85.7296 | at alpha= | 6 | deg
Re: | 250000 |  |  | Cd Min: | 0.25254 | at alpha= | -20 | deg
Mach: | 0.25 |  |  | Cl=0 at alpha= | -2.3973 | deg
|  |  |  | @ Cl=0.1, Cd= | 0.010024
|  |  |  | @ Cl=0.4, Cd= | 0.0099857
|  |  |  | @ Cl=0.6, Cd= | 0.010624
alpha (deg) | Cl | Cd | Cm | Cl/Cd
-20 | -0.7375 | 0.25254 | 0.0634 | -2.9203
-19.5 | -0.7184 | 0.24597 | 0.0593 | -2.9207
-19 | -0.6994 | 0.23928 | 0.055 | -2.9229
-18.5 | -0.6806 | 0.23248 | 0.0506 | -2.9276
-18 | -0.6619 | 0.22563 | 0.0458 | -2.9336
-17.5 | -0.6463 | 0.21985 | 0.0398 | -2.9397
-17 | -0.6363 | 0.21493 | 0.0335 | -2.9605
-16.5 | -0.6087 | 0.20394 | 0.0325 | -2.9847
-16 | -0.5895 | 0.19697 | 0.0291 | -2.9928
-15.5 | -0.5715 | 0.19002 | 0.0252 | -3.0076
-15 | -0.5547 | 0.18293 | 0.0208 | -3.0323
-14.5 | -0.5469 | 0.17714 | 0.0141 | -3.0874
-14 | -0.5373 | 0.17035 | 0.0086 | -3.1541
-13.5 | -0.5137 | 0.16004 | 0.0075 | -3.2098
-13 | -0.4948 | 0.15278 | 0.0053 | -3.2386
-12.5 | -0.4797 | 0.14562 | 0.002 | -3.2942
-12 | -0.4671 | 0.1382 | -0.0019 | -3.3799
-11.5 | -0.4623 | 0.13075 | -0.0083 | -3.5358
-11 | -0.4572 | 0.12297 | -0.0148 | -3.718
-10.5 | -0.4425 | 0.11391 | -0.0152 | -3.8846
-10 | -0.4282 | 0.10707 | -0.0176 | -3.9993
-9.5 | -0.4182 | 0.09968 | -0.0215 | -4.1954
-9 | -0.4129 | 0.09155 | -0.0272 | -4.5101
-8.5 | -0.4183 | 0.08076 | -0.0413 | -5.1795
-8 | -0.4201 | 0.06917 | -0.0599 | -6.0734
-7.5 | -0.4108 | 0.05843 | -0.0631 | -7.0306
-7 | -0.4024 | 0.05263 | -0.0631 | -7.6458
-6.5 | -0.3881 | 0.04629 | -0.0637 | -8.3841
-6 | -0.367 | 0.0391 | -0.0641 | -9.3862
-5.5 | -0.3284 | 0.03428 | -0.0636 | -9.5799
-5 | -0.2811 | 0.02585 | -0.0613 | -10.8743
-4.5 | -0.2293 | 0.02056 | -0.0595 | -11.1527
-4 | -0.174 | 0.01764 | -0.0584 | -9.8639
-3.5 | -0.1177 | 0.01617 | -0.0575 | -7.2789
-3 | -0.0647 | 0.01415 | -0.0566 | -4.5724
-2.5 | -0.0099 | 0.01297 | -0.056 | -0.7633
-2 | 0.0383 | 0.0104 | -0.0556 | 3.6827
-1.5 | 0.0905 | 0.01004 | -0.0539 | 9.0139
-1 | 0.1389 | 0.00996 | -0.0507 | 13.9458
0 | 0.238 | 0.00997 | -0.0455 | 23.8716
0.5 | 0.3066 | 0.00995 | -0.0471 | 30.8141
1 | 0.3972 | 0.00998 | -0.0541 | 39.7996
1.5 | 0.4612 | 0.01011 | -0.0562 | 45.6182
2 | 0.5114 | 0.01031 | -0.055 | 49.6023
2.5 | 0.5662 | 0.01051 | -0.0547 | 53.8725
3 | 0.6225 | 0.0107 | -0.0545 | 58.1776
3.5 | 0.6793 | 0.01078 | -0.0541 | 63.0148
4 | 0.736 | 0.01078 | -0.0535 | 68.2746
4.5 | 0.7928 | 0.01083 | -0.053 | 73.2041
5 | 0.8494 | 0.01089 | -0.0523 | 77.9982
5.5 | 0.9043 | 0.01087 | -0.0512 | 83.1923
6 | 0.9576 | 0.01117 | -0.0501 | 85.7296
6.5 | 1.0004 | 0.01242 | -0.0477 | 80.5475
7 | 1.0228 | 0.01555 | -0.0439 | 65.7749
7.5 | 1.0481 | 0.01822 | -0.0403 | 57.5247
8 | 1.0697 | 0.02077 | -0.036 | 51.5022
8.5 | 1.0791 | 0.02363 | -0.0303 | 45.6665
9 | 1.0928 | 0.02684 | -0.0263 | 40.7154
9.5 | 1.1152 | 0.03011 | -0.0228 | 37.0375
10 | 1.1408 | 0.03351 | -0.02 | 34.0436
10.5 | 1.1688 | 0.03789 | -0.0173 | 30.8472
11 | 1.1872 | 0.04304 | -0.0146 | 27.5836
11.5 | 1.1881 | 0.04944 | -0.0124 | 24.0311
12 | 1.1732 | 0.05722 | -0.0114 | 20.5033
12.5 | 1.1487 | 0.06623 | -0.0124 | 17.3441
13 | 1.1122 | 0.07784 | -0.0161 | 14.2883
13.5 | 1.0699 | 0.09208 | -0.0233 | 11.6192
14 | 1.0189 | 0.11124 | -0.0353 | 9.1595
14.5 | 0.9676 | 0.13548 | -0.0511 | 7.142
15 | 0.9432 | 0.15431 | -0.0611 | 6.1124
15.5 | 0.9174 | 0.18475 | -0.0753 | 4.9656
16 | 0.9303 | 0.19421 | -0.0779 | 4.7902
16.5 | 0.9268 | 0.20719 | -0.0892 | 4.4732

## 23. Re 250k Mach 0.50 (1)
BIGFOIL.COM POLAR EXPORT
GA 35-311
GA 35-311 |  |  |  | Cl Max: | 1.228 | at alpha= | 20 | deg
JavaFoil+Calcfoil stall+Eppler ext transition |  |  |  | L/D Max: | 80.818 | at alpha= | 4.5 | deg
Re: | 250000 |  |  | Cd Min: | 0.0089 | at alpha= | -1 | deg
Mach: | 0.5 |  |  | Cl=0 at alpha= | -2.3209 | deg
|  |  |  | @ Cl=0.1, Cd= | 0.01058
|  |  |  | @ Cl=0.4, Cd= | 0.0094051
|  |  |  | @ Cl=0.6, Cd= | 0.0094556
alpha (deg) | Cl | Cd | Cm | Cl/Cd
-20 | -0.95 | 0.27061 | -0.016 | -3.512
-19.5 | -0.925 | 0.26915 | -0.016 | -3.436
-19 | -0.899 | 0.24547 | -0.016 | -3.664
-18.5 | -0.87 | 0.24015 | -0.015 | -3.623
-18 | -0.843 | 0.23576 | -0.015 | -3.578
-17.5 | -0.817 | 0.2226 | -0.015 | -3.671
-17 | -0.791 | 0.21765 | -0.016 | -3.636
-16.5 | -0.765 | 0.21283 | -0.016 | -3.595
-16 | -0.739 | 0.204 | -0.016 | -3.622
-15.5 | -0.713 | 0.20099 | -0.017 | -3.547
-15 | -0.687 | 0.19584 | -0.017 | -3.506
-14.5 | -0.66 | 0.19273 | -0.017 | -3.426
-14 | -0.634 | 0.19092 | -0.017 | -3.32
-13.5 | -0.607 | 0.18215 | -0.018 | -3.335
-13 | -0.579 | 0.1677 | -0.017 | -3.455
-12.5 | -0.553 | 0.15423 | -0.016 | -3.583
-12 | -0.526 | 0.14505 | -0.017 | -3.626
-11.5 | -0.499 | 0.14157 | -0.017 | -3.527
-11 | -0.473 | 0.13815 | -0.017 | -3.421
-10.5 | -0.446 | 0.13489 | -0.017 | -3.305
-10 | -0.419 | 0.13179 | -0.018 | -3.179
-9.5 | -0.392 | 0.12908 | -0.018 | -3.037
-9 | -0.365 | 0.12034 | -0.017 | -3.03
-8.5 | -0.338 | 0.11324 | -0.017 | -2.981
-8 | -0.31 | 0.10705 | -0.018 | -2.9
-7.5 | -0.283 | 0.10418 | -0.018 | -2.72
-7 | -0.256 | 0.06738 | -0.017 | -3.801
-6.5 | -0.229 | 0.07137 | -0.017 | -3.205
-6 | -0.202 | 0.05281 | -0.017 | -3.816
-5.5 | -0.174 | 0.04664 | -0.017 | -3.737
-5 | -0.22 | 0.04242 | -0.018 | -5.194
-4.5 | -0.209 | 0.04172 | -0.017 | -5
-4 | -0.171 | 0.03919 | -0.017 | -4.362
-3.5 | -0.124 | 0.03588 | -0.017 | -3.464
-3 | -0.073 | 0.03418 | -0.017 | -2.141
-2.5 | -0.024 | 0.0113 | -0.051 | -2.161
-2 | 0.043 | 0.01072 | -0.052 | 4.033
-1.5 | 0.112 | 0.01055 | -0.053 | 10.585
-1 | 0.181 | 0.0089 | -0.054 | 20.281
-0.5 | 0.249 | 0.00935 | -0.054 | 26.668
0 | 0.321 | 0.00935 | -0.055 | 34.316
0.5 | 0.39 | 0.00945 | -0.056 | 41.281
1 | 0.459 | 0.00914 | -0.057 | 50.28
1.5 | 0.529 | 0.00932 | -0.058 | 56.748
2 | 0.596 | 0.00944 | -0.058 | 63.186
2.5 | 0.665 | 0.00971 | -0.059 | 68.484
3 | 0.733 | 0.01016 | -0.06 | 72.199
3.5 | 0.801 | 0.01049 | -0.061 | 76.377
4 | 0.868 | 0.01096 | -0.062 | 79.2
4.5 | 0.931 | 0.01153 | -0.062 | 80.818
5 | 0.974 | 0.01229 | -0.062 | 79.205
5.5 | 1.011 | 0.01955 | -0.062 | 51.737
6 | 1.052 | 0.02097 | -0.062 | 50.178
6.5 | 0.902 | 0.04487 | -0.023 | 20.109
7 | 0.911 | 0.04915 | -0.022 | 18.54
7.5 | 0.883 | 0.0556 | -0.023 | 15.873
8 | 0.568 | 0.05763 | -0.024 | 9.848
8.5 | 0.595 | 0.10375 | -0.024 | 5.732
9 | 0.622 | 0.10717 | -0.026 | 5.807
9.5 | 0.65 | 0.08938 | -0.027 | 7.269
10 | 0.677 | 0.12524 | -0.029 | 5.408
10.5 | 0.705 | 0.13754 | -0.03 | 5.123
11 | 0.732 | 0.14807 | -0.031 | 4.946
11.5 | 0.76 | 0.14822 | -0.032 | 5.124
12 | 0.787 | 0.15682 | -0.032 | 5.016
12.5 | 0.814 | 0.16492 | -0.033 | 4.935
13 | 0.844 | 0.18395 | -0.038 | 4.586
13.5 | 0.87 | 0.18947 | -0.038 | 4.594
14 | 0.898 | 0.19372 | -0.039 | 4.633
14.5 | 0.924 | 0.1948 | -0.039 | 4.746
15 | 0.952 | 0.20527 | -0.04 | 4.636
15.5 | 0.979 | 0.20675 | -0.041 | 4.735
16 | 1.01 | 0.22734 | -0.045 | 4.441
16.5 | 1.037 | 0.2384 | -0.045 | 4.349
17 | 1.063 | 0.24405 | -0.046 | 4.358
17.5 | 1.09 | 0.25105 | -0.046 | 4.342
18 | 1.117 | 0.25079 | -0.047 | 4.453
18.5 | 1.144 | 0.26103 | -0.048 | 4.382
19 | 1.171 | 0.26906 | -0.049 | 4.354
19.5 | 1.202 | 0.2795 | -0.051 | 4.3
20 | 1.228 | 0.28234 | -0.052 | 4.35

## 24. Re 250k Mach 0.50 (2)
BIGFOIL.COM POLAR EXPORT
GA 35-311
GA 35-311 |  |  |  | Cl Max: | 1.1306 | at alpha= | 20 | deg
XFOIL ncrit=9 |  |  |  | L/D Max: | 82.4274 | at alpha= | 5.5 | deg
Re: | 250000 |  |  | Cd Min: | 0.29677 | at alpha= | 20 | deg
Mach: | 0.5 |  |  | Cl=0 at alpha= | -2.4186 | deg
|  |  |  | @ Cl=0.1, Cd= | 0.011408
|  |  |  | @ Cl=0.4, Cd= | 0.011141
|  |  |  | @ Cl=0.6, Cd= | 0.01155
alpha (deg) | Cl | Cd | Cm | Cl/Cd
-20 | -0.8045 | 0.27615 | 0.0771 | -2.9133
-19.5 | -0.781 | 0.26802 | 0.0716 | -2.914
-19 | -0.7576 | 0.26014 | 0.0657 | -2.9123
-18.5 | -0.7371 | 0.25384 | 0.0588 | -2.9038
-18 | -0.7172 | 0.247 | 0.0524 | -2.9036
-17.5 | -0.6882 | 0.23506 | 0.0498 | -2.9278
-17 | -0.6649 | 0.22696 | 0.0454 | -2.9296
-16.5 | -0.6415 | 0.21896 | 0.0405 | -2.9298
-16 | -0.6185 | 0.21094 | 0.0353 | -2.9321
-15.5 | -0.6024 | 0.20537 | 0.0276 | -2.9332
-14.5 | -0.554 | 0.18649 | 0.0203 | -2.9707
-14 | -0.5317 | 0.17858 | 0.0164 | -2.9774
-13.5 | -0.5106 | 0.17072 | 0.012 | -2.9909
-13 | -0.4909 | 0.1629 | 0.0073 | -3.0135
-12.5 | -0.4801 | 0.15657 | 0.0002 | -3.0664
-12 | -0.4694 | 0.14945 | -0.0064 | -3.1408
-11.5 | -0.4393 | 0.13868 | -0.0064 | -3.1677
-11 | -0.4198 | 0.13116 | -0.0097 | -3.2007
-10.5 | -0.4052 | 0.12356 | -0.0145 | -3.2794
-10 | -0.4008 | 0.11664 | -0.0233 | -3.4362
-9.5 | -0.3886 | 0.10724 | -0.0283 | -3.6236
-9 | -0.3642 | 0.09943 | -0.0294 | -3.6629
-8.5 | -0.3418 | 0.09159 | -0.0357 | -3.7318
-8 | -0.3257 | 0.08235 | -0.0496 | -3.9551
-7.5 | -0.3326 | 0.07315 | -0.0572 | -4.5468
-7 | -0.3198 | 0.0669 | -0.0553 | -4.7803
-6.5 | -0.3212 | 0.05973 | -0.0593 | -5.3775
-6 | -0.3446 | 0.05271 | -0.0692 | -6.5377
-5.5 | -0.3239 | 0.04373 | -0.07 | -7.4068
-5 | -0.2942 | 0.03452 | -0.0707 | -8.5226
-4.5 | -0.2518 | 0.02774 | -0.0702 | -9.0771
-4 | -0.1976 | 0.02245 | -0.0688 | -8.8018
-3.5 | -0.1359 | 0.01891 | -0.0671 | -7.1867
-3 | -0.0724 | 0.01651 | -0.0655 | -4.3852
-2.5 | -0.0101 | 0.01486 | -0.0643 | -0.67968
-2 | 0.0519 | 0.01344 | -0.0635 | 3.8616
-1.5 | 0.1061 | 0.01115 | -0.0625 | 9.5157
-1 | 0.1643 | 0.01094 | -0.06 | 15.0183
-0.5 | 0.2211 | 0.01097 | -0.0569 | 20.155
0 | 0.2796 | 0.01101 | -0.0545 | 25.3951
0.5 | 0.3353 | 0.01108 | -0.0516 | 30.2617
1 | 0.4098 | 0.01115 | -0.0528 | 36.7534
1.5 | 0.5139 | 0.01121 | -0.0604 | 45.843
2 | 0.5803 | 0.01145 | -0.0613 | 50.6812
2.5 | 0.6395 | 0.01175 | -0.0603 | 54.4255
3 | 0.7034 | 0.012 | -0.0596 | 58.6167
3.5 | 0.7688 | 0.01197 | -0.0585 | 64.2272
4 | 0.8344 | 0.01201 | -0.0574 | 69.4754
4.5 | 0.9002 | 0.01205 | -0.0559 | 74.7054
5 | 0.9645 | 0.01198 | -0.0537 | 80.5092
5.5 | 1.0221 | 0.0124 | -0.0505 | 82.4274
6 | 1.0463 | 0.01487 | -0.0443 | 70.3631
6.5 | 1.0495 | 0.01824 | -0.0369 | 57.5384
7 | 1.0493 | 0.02193 | -0.0305 | 47.8477
7.5 | 1.0548 | 0.02615 | -0.0259 | 40.3365
8 | 1.0654 | 0.03049 | -0.0219 | 34.9426
8.5 | 1.0767 | 0.0352 | -0.0178 | 30.5881
9 | 1.0955 | 0.04001 | -0.0141 | 27.3807
9.5 | 1.0995 | 0.04657 | -0.0117 | 23.6096
10 | 1.0905 | 0.05487 | -0.0114 | 19.8742
10.5 | 1.0666 | 0.06526 | -0.0141 | 16.3439
11 | 1.0357 | 0.07775 | -0.0199 | 13.3209
11.5 | 1.0015 | 0.09246 | -0.0286 | 10.8317
12 | 0.9667 | 0.10959 | -0.0399 | 8.8211
12.5 | 0.9369 | 0.12831 | -0.0517 | 7.3018
13 | 0.9228 | 0.14474 | -0.0611 | 6.3756
13.5 | 0.9192 | 0.15923 | -0.0693 | 5.7728
14 | 0.9231 | 0.1723 | -0.0768 | 5.3575
14.5 | 0.9318 | 0.1845 | -0.0835 | 5.0504
15 | 0.9475 | 0.19457 | -0.0882 | 4.8697
15.5 | 0.9536 | 0.21105 | -0.0981 | 4.5184
16 | 0.972 | 0.22056 | -0.1035 | 4.407
16.5 | 1.0035 | 0.22994 | -0.1036 | 4.3642
17 | 1.0137 | 0.24012 | -0.1126 | 4.2216
17.5 | 1.0275 | 0.24986 | -0.1211 | 4.1123
18 | 1.0489 | 0.25869 | -0.1261 | 4.0547
18.5 | 1.0765 | 0.26842 | -0.1284 | 4.0105
19 | 1.0971 | 0.27978 | -0.134 | 3.9213
19.5 | 1.1091 | 0.2878 | -0.1443 | 3.8537
20 | 1.1306 | 0.29677 | -0.1499 | 3.8097

## 25. Re 500k Mach 0.00 (1)
BIGFOIL.COM POLAR EXPORT
GA 35-311
GA 35-311 |  |  |  | Cl Max: | 1.134 | at alpha= | 8 | deg
JavaFoil+Calcfoil stall+Eppler ext transition |  |  |  | L/D Max: | 111.066 | at alpha= | 5.5 | deg
Re: | 500000 |  |  | Cd Min: | 0.00659 | at alpha= | 0 | deg
Mach: | 0 |  |  | Cl=0 at alpha= | -2.322 | deg
|  |  |  | @ Cl=0.1, Cd= | 0.00841
|  |  |  | @ Cl=0.4, Cd= | 0.0065907
|  |  |  | @ Cl=0.6, Cd= | 0.0068485
alpha (deg) | Cl | Cd | Cm | Cl/Cd
-16 | -0.422 | 0.13758 | -0.011 | -3.066
-15.5 | -0.436 | 0.12948 | -0.011 | -3.364
-15 | -0.449 | 0.12427 | -0.011 | -3.613
-14.5 | -0.462 | 0.12002 | -0.011 | -3.848
-14 | -0.474 | 0.11386 | -0.012 | -4.16
-13.5 | -0.485 | 0.10684 | -0.012 | -4.535
-13 | -0.494 | 0.10136 | -0.012 | -4.873
-12.5 | -0.501 | 0.09351 | -0.012 | -5.362
-12 | -0.507 | 0.08601 | -0.013 | -5.896
-11.5 | -0.51 | 0.0811 | -0.013 | -6.291
-11 | -0.511 | 0.07678 | -0.013 | -6.65
-10.5 | -0.508 | 0.07287 | -0.013 | -6.969
-10 | -0.502 | 0.0684 | -0.013 | -7.338
-9.5 | -0.492 | 0.06387 | -0.013 | -7.707
-9 | -0.479 | 0.05969 | -0.013 | -8.022
-8.5 | -0.462 | 0.05605 | -0.014 | -8.238
-8 | -0.441 | 0.05186 | -0.015 | -8.5
-7.5 | -0.416 | 0.05116 | -0.013 | -8.125
-7 | -0.388 | 0.04622 | -0.015 | -8.386
-6.5 | -0.355 | 0.0447 | -0.014 | -7.949
-6 | -0.32 | 0.04204 | -0.014 | -7.621
-5.5 | -0.283 | 0.03948 | -0.014 | -7.157
-5 | -0.242 | 0.03761 | -0.014 | -6.444
-4.5 | -0.2 | 0.03575 | -0.015 | -5.596
-4 | -0.193 | 0.00938 | -0.042 | -20.594
-3.5 | -0.137 | 0.00939 | -0.043 | -14.585
-3 | -0.08 | 0.00916 | -0.044 | -8.698
-2.5 | -0.021 | 0.00871 | -0.044 | -2.447
-2 | 0.038 | 0.00861 | -0.045 | 4.367
-1.5 | 0.097 | 0.0085 | -0.046 | 11.408
-1 | 0.156 | 0.00673 | -0.046 | 23.248
-0.5 | 0.216 | 0.00707 | -0.047 | 30.571
0 | 0.278 | 0.00659 | -0.048 | 42.195
0.5 | 0.338 | 0.0066 | -0.049 | 51.155
1 | 0.398 | 0.00659 | -0.049 | 60.389
1.5 | 0.458 | 0.00661 | -0.05 | 69.279
2 | 0.517 | 0.00675 | -0.051 | 76.568
2.5 | 0.577 | 0.00679 | -0.051 | 84.924
3 | 0.636 | 0.00694 | -0.052 | 91.592
3.5 | 0.695 | 0.00719 | -0.053 | 96.739
4 | 0.754 | 0.0074 | -0.053 | 101.934
4.5 | 0.811 | 0.00767 | -0.054 | 105.779
5 | 0.867 | 0.00805 | -0.055 | 107.78
5.5 | 0.922 | 0.0083 | -0.055 | 111.066
6 | 0.975 | 0.01401 | -0.056 | 69.55
6.5 | 1.025 | 0.014 | -0.057 | 73.202
7 | 1.073 | 0.0147 | -0.057 | 73.03
7.5 | 1.118 | 0.01609 | -0.058 | 69.484
8 | 1.134 | 0.01733 | -0.057 | 65.449
8.5 | 0.96 | 0.05238 | -0.023 | 18.337
9 | 0.987 | 0.05592 | -0.021 | 17.654
9.5 | 1.011 | 0.05997 | -0.022 | 16.863
10 | 1.031 | 0.06419 | -0.021 | 16.066
10.5 | 1.04 | 0.06836 | -0.021 | 15.211
11 | 1.042 | 0.07338 | -0.021 | 14.199
11.5 | 1.038 | 0.07893 | -0.021 | 13.151
12 | 1.029 | 0.0843 | -0.021 | 12.201
12.5 | 1.014 | 0.08993 | -0.022 | 11.272
13 | 0.994 | 0.09768 | -0.022 | 10.177

## 26. Re 500k Mach 0.00 (2)
BIGFOIL.COM POLAR EXPORT
GA 35-311
GA 35-311 |  |  |  | Cl Max: | 1.2861 | at alpha= | 13 | deg
XFOIL ncrit=9 |  |  |  | L/D Max: | 108.928 | at alpha= | 5.5 | deg
Re: | 500000 |  |  | Cd Min: | 0.22016 | at alpha= | 18 | deg
Mach: | 0 |  |  | Cl=0 at alpha= | -2.3132 | deg
|  |  |  | @ Cl=0.1, Cd= | 0.0074015
|  |  |  | @ Cl=0.4, Cd= | 0.0068385
|  |  |  | @ Cl=0.6, Cd= | 0.0070539
alpha (deg) | Cl | Cd | Cm | Cl/Cd
-13.5 | -0.5156 | 0.15429 | 0.0078 | -3.3418
-13 | -0.501 | 0.14746 | 0.0048 | -3.3975
-12.5 | -0.4882 | 0.14033 | 0.0014 | -3.4789
-12 | -0.477 | 0.1328 | -0.0022 | -3.5919
-11.5 | -0.4697 | 0.12436 | -0.007 | -3.7769
-11 | -0.4656 | 0.11499 | -0.0132 | -4.049
-10.5 | -0.4607 | 0.10564 | -0.0186 | -4.361
-10 | -0.4622 | 0.09585 | -0.0224 | -4.8221
-9.5 | -0.4505 | 0.09009 | -0.0244 | -5.0006
-9 | -0.4464 | 0.08218 | -0.0291 | -5.432
-8.5 | -0.4328 | 0.07066 | -0.0425 | -6.1251
-8 | -0.4653 | 0.05917 | -0.0511 | -7.8638
-7.5 | -0.4661 | 0.05047 | -0.0539 | -9.2352
-7 | -0.4448 | 0.04416 | -0.054 | -10.0725
-6.5 | -0.4257 | 0.03388 | -0.0545 | -12.5649
-6 | -0.3849 | 0.02964 | -0.0543 | -12.9858
-5.5 | -0.3406 | 0.01973 | -0.0514 | -17.2631
-5 | -0.2897 | 0.01595 | -0.0507 | -18.163
-4.5 | -0.2369 | 0.01427 | -0.0505 | -16.6013
-4 | -0.1833 | 0.01287 | -0.05 | -14.2424
-3.5 | -0.1302 | 0.01144 | -0.0497 | -11.3811
-3 | -0.0752 | 0.01059 | -0.0497 | -7.101
-2.5 | -0.0195 | 0.00998 | -0.0498 | -1.9539
-2 | 0.0327 | 0.00811 | -0.0502 | 4.0321
-1.5 | 0.0871 | 0.00748 | -0.0502 | 11.6444
-1 | 0.1413 | 0.00715 | -0.0498 | 19.7622
-0.5 | 0.1939 | 0.0069 | -0.0488 | 28.1014
0 | 0.2476 | 0.00687 | -0.048 | 36.0408
0.5 | 0.3002 | 0.00685 | -0.0469 | 43.8248
1 | 0.3511 | 0.00683 | -0.0455 | 51.4056
1.5 | 0.4089 | 0.00684 | -0.0456 | 59.7807
2 | 0.4843 | 0.00685 | -0.0499 | 70.7007
2.5 | 0.5425 | 0.00695 | -0.0507 | 78.0576
3 | 0.5978 | 0.00705 | -0.0508 | 84.7943
3.5 | 0.6535 | 0.00715 | -0.0509 | 91.3986
4 | 0.7092 | 0.00731 | -0.051 | 97.0178
4.5 | 0.7651 | 0.00743 | -0.0512 | 102.9744
5 | 0.8199 | 0.00764 | -0.0512 | 107.3168
5.5 | 0.8736 | 0.00802 | -0.051 | 108.9277
6 | 0.9236 | 0.00882 | -0.0505 | 104.7166
6.5 | 0.9622 | 0.01096 | -0.0491 | 87.792
7 | 1.0037 | 0.01265 | -0.0479 | 79.3439
7.5 | 1.045 | 0.01418 | -0.0465 | 73.6953
8 | 1.0863 | 0.01556 | -0.045 | 69.8136
8.5 | 1.1198 | 0.01747 | -0.0424 | 64.0985
9 | 1.156 | 0.01888 | -0.0402 | 61.2288
9.5 | 1.1793 | 0.02079 | -0.0362 | 56.7244
10 | 1.1986 | 0.0227 | -0.0321 | 52.8018
10.5 | 1.2105 | 0.02554 | -0.0283 | 47.3962
11 | 1.2249 | 0.02866 | -0.0252 | 42.739
11.5 | 1.2442 | 0.03151 | -0.023 | 39.4859
12 | 1.2612 | 0.03478 | -0.021 | 36.2622
12.5 | 1.2756 | 0.03842 | -0.0193 | 33.2015
13 | 1.2861 | 0.0429 | -0.0176 | 29.979
13.5 | 1.2858 | 0.04974 | -0.0157 | 25.8504
14 | 1.2819 | 0.05594 | -0.0155 | 22.9156
14.5 | 1.2695 | 0.06352 | -0.0164 | 19.9858
15 | 1.2481 | 0.07313 | -0.019 | 17.0669
15.5 | 1.2182 | 0.08526 | -0.0237 | 14.2881
16 | 1.1837 | 0.09973 | -0.0311 | 11.869
16.5 | 1.1416 | 0.11772 | -0.0417 | 9.6976
17 | 1.0911 | 0.14037 | -0.056 | 7.773
17.5 | 0.9504 | 0.20865 | -0.0896 | 4.555
18 | 0.959 | 0.22016 | -0.0964 | 4.3559

## 27. Re 500k Mach 0.10 (1)
BIGFOIL.COM POLAR EXPORT
GA 35-311
GA 35-311 |  |  |  | Cl Max: | 1.136 | at alpha= | 8 | deg
JavaFoil+Calcfoil stall+Eppler ext transition |  |  |  | L/D Max: | 111.172 | at alpha= | 5.5 | deg
Re: | 500000 |  |  | Cd Min: | 0.00661 | at alpha= | 0.5 | deg
Mach: | 0.1 |  |  | Cl=0 at alpha= | -2.322 | deg
|  |  |  | @ Cl=0.1, Cd= | 0.008346
|  |  |  | @ Cl=0.4, Cd= | 0.00663
|  |  |  | @ Cl=0.6, Cd= | 0.0068405
alpha (deg) | Cl | Cd | Cm | Cl/Cd
-16 | -0.379 | 0.14277 | -0.011 | -2.651
-15.5 | -0.395 | 0.13438 | -0.011 | -2.937
-15 | -0.411 | 0.12988 | -0.012 | -3.161
-14.5 | -0.426 | 0.11937 | -0.012 | -3.568
-14 | -0.441 | 0.11194 | -0.012 | -3.936
-13.5 | -0.454 | 0.10712 | -0.012 | -4.241
-13 | -0.467 | 0.10255 | -0.012 | -4.551
-12.5 | -0.477 | 0.09472 | -0.012 | -5.039
-12 | -0.486 | 0.08857 | -0.013 | -5.485
-11.5 | -0.492 | 0.08212 | -0.013 | -5.991
-11 | -0.495 | 0.07654 | -0.013 | -6.47
-10.5 | -0.495 | 0.07424 | -0.013 | -6.671
-10 | -0.492 | 0.06861 | -0.013 | -7.166
-9.5 | -0.484 | 0.06438 | -0.014 | -7.524
-9 | -0.473 | 0.0602 | -0.014 | -7.858
-8.5 | -0.458 | 0.05648 | -0.014 | -8.101
-8 | -0.438 | 0.05224 | -0.015 | -8.389
-7.5 | -0.414 | 0.05147 | -0.013 | -8.046
-7 | -0.387 | 0.04635 | -0.016 | -8.349
-6.5 | -0.355 | 0.04496 | -0.014 | -7.902
-6 | -0.321 | 0.04218 | -0.014 | -7.603
-5.5 | -0.283 | 0.03961 | -0.014 | -7.15
-5 | -0.243 | 0.03773 | -0.014 | -6.443
-4.5 | -0.201 | 0.03585 | -0.015 | -5.6
-4 | -0.194 | 0.00931 | -0.043 | -20.831
-3.5 | -0.138 | 0.0092 | -0.043 | -14.961
-3 | -0.08 | 0.00909 | -0.044 | -8.801
-2.5 | -0.021 | 0.0088 | -0.045 | -2.435
-2 | 0.038 | 0.00854 | -0.045 | 4.425
-1.5 | 0.097 | 0.00843 | -0.046 | 11.557
-1 | 0.157 | 0.00675 | -0.047 | 23.312
-0.5 | 0.217 | 0.0071 | -0.047 | 30.599
0 | 0.279 | 0.00709 | -0.048 | 39.393
0.5 | 0.34 | 0.00661 | -0.049 | 51.35
1 | 0.4 | 0.00663 | -0.049 | 60.348
1.5 | 0.46 | 0.00665 | -0.05 | 69.242
2 | 0.519 | 0.00675 | -0.051 | 76.976
2.5 | 0.579 | 0.00676 | -0.052 | 85.673
3 | 0.639 | 0.00699 | -0.052 | 91.494
3.5 | 0.699 | 0.00724 | -0.053 | 96.584
4 | 0.758 | 0.00742 | -0.054 | 102.153
4.5 | 0.815 | 0.0077 | -0.054 | 105.82
5 | 0.871 | 0.00803 | -0.055 | 108.493
5.5 | 0.926 | 0.00833 | -0.056 | 111.172
6 | 0.979 | 0.0141 | -0.056 | 69.441
6.5 | 1.029 | 0.01408 | -0.057 | 73.114
7 | 1.077 | 0.01476 | -0.058 | 72.979
7.5 | 1.122 | 0.01619 | -0.058 | 69.303
8 | 1.136 | 0.01751 | -0.058 | 64.898
8.5 | 0.962 | 0.0526 | -0.022 | 18.297
9 | 0.988 | 0.05633 | -0.021 | 17.548
9.5 | 1.011 | 0.0604 | -0.021 | 16.74
10 | 1.03 | 0.06435 | -0.021 | 16.007
10.5 | 1.036 | 0.06898 | -0.021 | 15.026
11 | 1.036 | 0.07378 | -0.021 | 14.039
11.5 | 1.029 | 0.07934 | -0.021 | 12.967
12 | 1.016 | 0.08491 | -0.021 | 11.962
12.5 | 0.997 | 0.09162 | -0.021 | 10.881
13 | 0.973 | 0.09861 | -0.022 | 9.866

## 28. Re 500k Mach 0.10 (2)
BIGFOIL.COM POLAR EXPORT
GA 35-311
GA 35-311 |  |  |  | Cl Max: | 1.2794 | at alpha= | 13 | deg
XFOIL ncrit=9 |  |  |  | L/D Max: | 109.045 | at alpha= | 5.5 | deg
Re: | 500000 |  |  | Cd Min: | 0.24762 | at alpha= | -20 | deg
Mach: | 0.1 |  |  | Cl=0 at alpha= | -2.3144 | deg
|  |  |  | @ Cl=0.1, Cd= | 0.0074257
|  |  |  | @ Cl=0.4, Cd= | 0.00686
|  |  |  | @ Cl=0.6, Cd= | 0.0070675
alpha (deg) | Cl | Cd | Cm | Cl/Cd
-20 | -0.7241 | 0.24762 | 0.0612 | -2.9242
-19.5 | -0.7063 | 0.24138 | 0.057 | -2.9261
-19 | -0.6884 | 0.23483 | 0.0528 | -2.9315
-18.5 | -0.6706 | 0.22799 | 0.0485 | -2.9414
-18 | -0.6546 | 0.22098 | 0.0431 | -2.9623
-17.5 | -0.6395 | 0.21415 | 0.0381 | -2.9862
-17 | -0.6216 | 0.20609 | 0.0348 | -3.0162
-16.5 | -0.6029 | 0.19951 | 0.0318 | -3.0219
-16 | -0.5857 | 0.19291 | 0.0281 | -3.0361
-15.5 | -0.5693 | 0.18593 | 0.0243 | -3.0619
-15 | -0.5536 | 0.17858 | 0.0203 | -3.1
-14.5 | -0.5451 | 0.17061 | 0.014 | -3.195
-14 | -0.5346 | 0.16278 | 0.0091 | -3.2842
-13.5 | -0.5146 | 0.15493 | 0.0081 | -3.3215
-13 | -0.5 | 0.14805 | 0.005 | -3.3772
-12.5 | -0.487 | 0.14088 | 0.0016 | -3.4568
-12 | -0.4757 | 0.1333 | -0.0021 | -3.5686
-11.5 | -0.4693 | 0.12466 | -0.0074 | -3.7646
-11 | -0.4639 | 0.11556 | -0.0132 | -4.0144
-10.5 | -0.4585 | 0.10629 | -0.0185 | -4.3137
-10 | -0.458 | 0.09702 | -0.0217 | -4.7207
-9.5 | -0.4459 | 0.09118 | -0.0238 | -4.8903
-9 | -0.4412 | 0.0833 | -0.0285 | -5.2965
-8.5 | -0.4257 | 0.07209 | -0.0413 | -5.9051
-8 | -0.4567 | 0.06077 | -0.0503 | -7.5152
-7.5 | -0.4617 | 0.05152 | -0.054 | -8.9616
-7 | -0.4436 | 0.04493 | -0.0543 | -9.8731
-6.5 | -0.4257 | 0.03466 | -0.055 | -12.2822
-5.5 | -0.3423 | 0.02024 | -0.0519 | -16.9121
-5 | -0.2913 | 0.01633 | -0.0512 | -17.8383
-4.5 | -0.2383 | 0.01443 | -0.0509 | -16.5142
-4 | -0.1843 | 0.01297 | -0.0504 | -14.2097
-3.5 | -0.1311 | 0.01151 | -0.05 | -11.3901
-3 | -0.0757 | 0.01064 | -0.05 | -7.1147
-2.5 | -0.0196 | 0.01001 | -0.0501 | -1.958
-2 | 0.0332 | 0.00824 | -0.0505 | 4.0291
-1.5 | 0.0877 | 0.0075 | -0.0505 | 11.6933
-1 | 0.1423 | 0.00717 | -0.0501 | 19.8466
-0.5 | 0.1952 | 0.00693 | -0.0491 | 28.1674
0 | 0.2493 | 0.0069 | -0.0483 | 36.1304
0.5 | 0.3022 | 0.00688 | -0.0473 | 43.9244
1 | 0.3535 | 0.00686 | -0.0458 | 51.5306
1.5 | 0.4108 | 0.00686 | -0.0457 | 59.8834
2 | 0.4862 | 0.00687 | -0.0499 | 70.7715
2.5 | 0.5458 | 0.00697 | -0.051 | 78.307
3 | 0.6014 | 0.00707 | -0.051 | 85.0636
3.5 | 0.6574 | 0.00718 | -0.0511 | 91.5599
4 | 0.7136 | 0.00732 | -0.0513 | 97.4863
4.5 | 0.7697 | 0.00746 | -0.0514 | 103.1769
5 | 0.8248 | 0.00768 | -0.0513 | 107.3958
5.5 | 0.8789 | 0.00806 | -0.0512 | 109.0447
6 | 0.9286 | 0.00894 | -0.0506 | 103.8702
6.5 | 0.9667 | 0.01116 | -0.049 | 86.6219
7 | 1.0084 | 0.01284 | -0.0477 | 78.5358
7.5 | 1.0499 | 0.01436 | -0.0462 | 73.1128
8 | 1.0906 | 0.01579 | -0.0445 | 69.069
8.5 | 1.1242 | 0.01766 | -0.0418 | 63.658
9 | 1.1564 | 0.01933 | -0.039 | 59.8241
9.5 | 1.1775 | 0.02121 | -0.0346 | 55.5163
10 | 1.1964 | 0.02329 | -0.0308 | 51.3697
10.5 | 1.2067 | 0.02643 | -0.027 | 45.6565
11 | 1.2229 | 0.02953 | -0.0241 | 41.4121
11.5 | 1.2416 | 0.03257 | -0.0219 | 38.121
12 | 1.258 | 0.03604 | -0.0199 | 34.9057
12.5 | 1.2711 | 0.03995 | -0.0182 | 31.8173
13 | 1.2794 | 0.04486 | -0.0166 | 28.5198
13.5 | 1.2734 | 0.05235 | -0.0151 | 24.3247
14 | 1.2644 | 0.05939 | -0.0154 | 21.2898
14.5 | 1.2468 | 0.06798 | -0.0172 | 18.3407
15 | 1.2204 | 0.07895 | -0.0209 | 15.4579
15.5 | 1.1873 | 0.09243 | -0.0272 | 12.8454
16 | 1.1495 | 0.10861 | -0.0362 | 10.5837
16.5 | 1.1054 | 0.12839 | -0.0484 | 8.6097
17 | 0.9444 | 0.20135 | -0.0865 | 4.6903
17.5 | 0.9521 | 0.21009 | -0.0906 | 4.5319
18 | 0.9615 | 0.22127 | -0.0972 | 4.3454

## 29. Re 500k Mach 0.25 (1)
BIGFOIL.COM POLAR EXPORT
GA 35-311
GA 35-311 |  |  |  | Cl Max: | 1.145 | at alpha= | 8 | deg
JavaFoil+Calcfoil stall+Eppler ext transition |  |  |  | L/D Max: | 110.253 | at alpha= | 5.5 | deg
Re: | 500000 |  |  | Cd Min: | 0.00669 | at alpha= | 0.5 | deg
Mach: | 0.25 |  |  | Cl=0 at alpha= | -2.3197 | deg
|  |  |  | @ Cl=0.1, Cd= | 0.00854
|  |  |  | @ Cl=0.4, Cd= | 0.0067229
|  |  |  | @ Cl=0.6, Cd= | 0.0069637
alpha (deg) | Cl | Cd | Cm | Cl/Cd
-14 | -0.067 | 0.12485 | -0.013 | -0.536
-13.5 | -0.14 | 0.11696 | -0.013 | -1.195
-13 | -0.202 | 0.10972 | -0.013 | -1.839
-12.5 | -0.249 | 0.10381 | -0.013 | -2.402
-12 | -0.29 | 0.09541 | -0.013 | -3.044
-11.5 | -0.326 | 0.08844 | -0.013 | -3.69
-11 | -0.357 | 0.08129 | -0.014 | -4.394
-10.5 | -0.383 | 0.07751 | -0.014 | -4.935
-10 | -0.402 | 0.07183 | -0.014 | -5.596
-9.5 | -0.415 | 0.06681 | -0.014 | -6.212
-9 | -0.421 | 0.06228 | -0.014 | -6.764
-8.5 | -0.421 | 0.05816 | -0.014 | -7.233
-8 | -0.413 | 0.05375 | -0.015 | -7.69
-7.5 | -0.399 | 0.05116 | -0.015 | -7.8
-7 | -0.379 | 0.04788 | -0.015 | -7.91
-6.5 | -0.352 | 0.04667 | -0.014 | -7.554
-6 | -0.321 | 0.04323 | -0.014 | -7.434
-5.5 | -0.286 | 0.0395 | -0.017 | -7.248
-5 | -0.247 | 0.03813 | -0.015 | -6.472
-4.5 | -0.205 | 0.03617 | -0.015 | -5.659
-4 | -0.16 | 0.03446 | -0.015 | -4.649
-3.5 | -0.141 | 0.00935 | -0.045 | -15.075
-3 | -0.082 | 0.00906 | -0.045 | -9.054
-2.5 | -0.022 | 0.00908 | -0.046 | -2.422
-2 | 0.039 | 0.00865 | -0.047 | 4.486
-1.5 | 0.1 | 0.00854 | -0.047 | 11.713
-1 | 0.162 | 0.00681 | -0.048 | 23.729
-0.5 | 0.223 | 0.00713 | -0.049 | 31.285
0 | 0.287 | 0.00711 | -0.049 | 40.353
0.5 | 0.349 | 0.00669 | -0.05 | 52.189
1 | 0.411 | 0.00673 | -0.051 | 61.016
1.5 | 0.473 | 0.00677 | -0.052 | 69.812
2 | 0.534 | 0.0068 | -0.052 | 78.533
2.5 | 0.595 | 0.00695 | -0.053 | 85.666
3 | 0.657 | 0.00712 | -0.054 | 92.267
3.5 | 0.718 | 0.00746 | -0.054 | 96.288
4 | 0.778 | 0.00761 | -0.055 | 102.314
4.5 | 0.837 | 0.00793 | -0.056 | 105.616
5 | 0.894 | 0.00824 | -0.056 | 108.498
5.5 | 0.95 | 0.00861 | -0.057 | 110.253
6 | 1.003 | 0.01461 | -0.058 | 68.618
6.5 | 1.053 | 0.01468 | -0.059 | 71.713
7 | 1.077 | 0.01639 | -0.058 | 65.676
7.5 | 1.113 | 0.01747 | -0.059 | 63.734
8 | 1.145 | 0.01865 | -0.059 | 61.388
8.5 | 0.97 | 0.05354 | -0.023 | 18.12
9 | 0.99 | 0.05732 | -0.022 | 17.274
9.5 | 1.004 | 0.06223 | -0.022 | 16.141
10 | 1.013 | 0.06652 | -0.021 | 15.225
10.5 | 1.002 | 0.07203 | -0.021 | 13.916
11 | 0.98 | 0.07893 | -0.022 | 12.419
11.5 | 0.947 | 0.0856 | -0.022 | 11.064
12 | 0.903 | 0.09396 | -0.022 | 9.611
12.5 | 0.849 | 0.10252 | -0.023 | 8.283
13 | 0.786 | 0.107 | -0.025 | 7.347

## 30. Re 500k Mach 0.25 (2)
BIGFOIL.COM POLAR EXPORT
GA 35-311
GA 35-311 |  |  |  | Cl Max: | 1.2327 | at alpha= | 12 | deg
XFOIL ncrit=9 |  |  |  | L/D Max: | 108.173 | at alpha= | 5 | deg
Re: | 500000 |  |  | Cd Min: | 0.2523 | at alpha= | -20 | deg
Mach: | 0.25 |  |  | Cl=0 at alpha= | -2.3255 | deg
|  |  |  | @ Cl=0.1, Cd= | 0.0082093
|  |  |  | @ Cl=0.4, Cd= | 0.006988
|  |  |  | @ Cl=0.6, Cd= | 0.0071873
alpha (deg) | Cl | Cd | Cm | Cl/Cd
-20 | -0.7377 | 0.2523 | 0.0642 | -2.9239
-19.5 | -0.7189 | 0.24573 | 0.0598 | -2.9256
-19 | -0.7 | 0.23887 | 0.0554 | -2.9305
-18.5 | -0.6809 | 0.23168 | 0.0507 | -2.939
-18 | -0.6646 | 0.2248 | 0.045 | -2.9564
-17.5 | -0.6484 | 0.21785 | 0.0398 | -2.9764
-17 | -0.6274 | 0.20966 | 0.0374 | -2.9925
-16.5 | -0.6086 | 0.20297 | 0.0337 | -2.9985
-16 | -0.5904 | 0.19606 | 0.0297 | -3.0113
-15.5 | -0.5729 | 0.18883 | 0.0257 | -3.0339
-15 | -0.5567 | 0.18114 | 0.0209 | -3.0733
-14.5 | -0.5472 | 0.17357 | 0.0148 | -3.1526
-14 | -0.529 | 0.165 | 0.0122 | -3.2061
-13.5 | -0.511 | 0.15814 | 0.0095 | -3.2313
-13 | -0.4961 | 0.151 | 0.006 | -3.2854
-12.5 | -0.482 | 0.1436 | 0.0023 | -3.3565
-12 | -0.4699 | 0.13576 | -0.0017 | -3.4613
-11.5 | -0.4647 | 0.12692 | -0.0082 | -3.6614
-11 | -0.4554 | 0.11843 | -0.013 | -3.8453
-10.5 | -0.4495 | 0.10933 | -0.0159 | -4.1114
-10 | -0.4379 | 0.10233 | -0.0188 | -4.2793
-9.5 | -0.4263 | 0.09559 | -0.022 | -4.4597
-9 | -0.4195 | 0.08766 | -0.0267 | -4.7855
-8.5 | -0.4014 | 0.07657 | -0.039 | -5.2423
-8 | -0.4184 | 0.06416 | -0.0502 | -6.5212
-7.5 | -0.4391 | 0.05597 | -0.0548 | -7.8453
-7 | -0.4347 | 0.04882 | -0.0559 | -8.9041
-6.5 | -0.4221 | 0.03913 | -0.0572 | -10.7871
-6 | -0.3879 | 0.03375 | -0.0572 | -11.4933
-5.5 | -0.3501 | 0.02296 | -0.0547 | -15.2483
-5 | -0.2996 | 0.01846 | -0.0538 | -16.2297
-4.5 | -0.2463 | 0.01534 | -0.0531 | -16.0561
-4 | -0.19 | 0.01367 | -0.0526 | -13.899
-3.5 | -0.1349 | 0.01194 | -0.0519 | -11.2982
-3 | -0.0776 | 0.01124 | -0.0517 | -6.9039
-2.5 | -0.0201 | 0.01028 | -0.0517 | -1.9553
-2 | 0.0375 | 0.00939 | -0.0518 | 3.9936
-1 | 0.1476 | 0.00731 | -0.0518 | 20.1915
-0.5 | 0.2024 | 0.00709 | -0.0508 | 28.5472
0 | 0.2585 | 0.00702 | -0.0501 | 36.8234
0.5 | 0.3137 | 0.00702 | -0.0491 | 44.6866
1 | 0.3669 | 0.007 | -0.0477 | 52.4143
1.5 | 0.4223 | 0.00698 | -0.0467 | 60.5014
2 | 0.4965 | 0.00702 | -0.0501 | 70.7265
2.5 | 0.5635 | 0.00713 | -0.0523 | 79.0323
3 | 0.6208 | 0.00722 | -0.0523 | 85.9834
3.5 | 0.679 | 0.00732 | -0.0523 | 92.7596
4 | 0.7373 | 0.00745 | -0.0524 | 98.9664
4.5 | 0.7954 | 0.00762 | -0.0524 | 104.3832
5 | 0.8524 | 0.00788 | -0.0521 | 108.1726
5.5 | 0.9073 | 0.0084 | -0.0516 | 108.0119
6 | 0.9542 | 0.00979 | -0.0504 | 97.4668
6.5 | 0.9913 | 0.01216 | -0.0483 | 81.5214
7 | 1.0331 | 0.01383 | -0.0464 | 74.6999
7.5 | 1.0734 | 0.01544 | -0.0442 | 69.5207
8 | 1.1099 | 0.01715 | -0.0414 | 64.7172
8.5 | 1.1376 | 0.01913 | -0.0373 | 59.4668
9 | 1.1484 | 0.02162 | -0.0317 | 53.1175
9.5 | 1.168 | 0.02409 | -0.0279 | 48.4848
10 | 1.1853 | 0.02706 | -0.0247 | 43.8027
10.5 | 1.1925 | 0.03131 | -0.0212 | 38.0869
11 | 1.2112 | 0.03485 | -0.0188 | 34.7547
11.5 | 1.225 | 0.03909 | -0.0166 | 31.3379
12 | 1.2327 | 0.04418 | -0.0148 | 27.9018
12.5 | 1.2319 | 0.0503 | -0.014 | 24.4911
13 | 1.2218 | 0.05792 | -0.0143 | 21.0946
13.5 | 1.2032 | 0.06712 | -0.0164 | 17.9261
14 | 1.1768 | 0.07854 | -0.0207 | 14.9834
14.5 | 1.1438 | 0.09245 | -0.0276 | 12.3721
15 | 1.1104 | 0.10834 | -0.037 | 10.2492
15.5 | 1.0718 | 0.12787 | -0.0494 | 8.382
16 | 0.9388 | 0.18563 | -0.0805 | 5.0574
16.5 | 0.7553 | 0.18574 | -0.0784 | 4.0664
17 | 0.7531 | 0.19678 | -0.085 | 3.8271

## 31. Re 500k Mach 0.50 (1)
BIGFOIL.COM POLAR EXPORT
GA 35-311
GA 35-311 |  |  |  | Cl Max: | 1.228 | at alpha= | 20 | deg
JavaFoil+Calcfoil stall+Eppler ext transition |  |  |  | L/D Max: | 104.498 | at alpha= | 5 | deg
Re: | 500000 |  |  | Cd Min: | 0.00709 | at alpha= | -1 | deg
Mach: | 0.5 |  |  | Cl=0 at alpha= | -2.3209 | deg
|  |  |  | @ Cl=0.1, Cd= | 0.008883
|  |  |  | @ Cl=0.4, Cd= | 0.0074777
|  |  |  | @ Cl=0.6, Cd= | 0.0073156
alpha (deg) | Cl | Cd | Cm | Cl/Cd
-20 | -0.951 | 0.22769 | -0.016 | -4.175
-19.5 | -0.925 | 0.22115 | -0.016 | -4.183
-19 | -0.901 | 0.21678 | -0.017 | -4.155
-18.5 | -0.872 | 0.20557 | -0.016 | -4.24
-18 | -0.844 | 0.19555 | -0.016 | -4.317
-17.5 | -0.818 | 0.19095 | -0.016 | -4.283
-17 | -0.792 | 0.18593 | -0.016 | -4.258
-16.5 | -0.765 | 0.18275 | -0.016 | -4.188
-16 | -0.739 | 0.17498 | -0.016 | -4.224
-15.5 | -0.713 | 0.17037 | -0.017 | -4.186
-15 | -0.687 | 0.16517 | -0.017 | -4.158
-14.5 | -0.66 | 0.15984 | -0.017 | -4.131
-14 | -0.634 | 0.15722 | -0.017 | -4.032
-13.5 | -0.608 | 0.15543 | -0.018 | -3.909
-13 | -0.58 | 0.14183 | -0.017 | -4.088
-12.5 | -0.553 | 0.12919 | -0.016 | -4.278
-12 | -0.526 | 0.12347 | -0.017 | -4.26
-11.5 | -0.499 | 0.12017 | -0.017 | -4.156
-11 | -0.473 | 0.11687 | -0.017 | -4.044
-10.5 | -0.446 | 0.11371 | -0.018 | -3.921
-10 | -0.419 | 0.11073 | -0.018 | -3.784
-9.5 | -0.392 | 0.10564 | -0.018 | -3.711
-9 | -0.365 | 0.10179 | -0.017 | -3.582
-8.5 | -0.338 | 0.09412 | -0.018 | -3.587
-8 | -0.311 | 0.08962 | -0.018 | -3.465
-7.5 | -0.283 | 0.08722 | -0.018 | -3.25
-7 | -0.256 | 0.06017 | -0.018 | -4.257
-6.5 | -0.229 | 0.06138 | -0.017 | -3.728
-6 | -0.202 | 0.04835 | -0.017 | -4.168
-5.5 | -0.174 | 0.04301 | -0.018 | -4.054
-5 | -0.22 | 0.03971 | -0.019 | -5.553
-4.5 | -0.209 | 0.0373 | -0.019 | -5.599
-4 | -0.171 | 0.03678 | -0.017 | -4.649
-3.5 | -0.124 | 0.03409 | -0.017 | -3.646
-3 | -0.073 | 0.03259 | -0.018 | -2.246
-2.5 | -0.024 | 0.0096 | -0.051 | -2.546
-2 | 0.043 | 0.00904 | -0.052 | 4.786
-1.5 | 0.112 | 0.00885 | -0.053 | 12.631
-1 | 0.181 | 0.00709 | -0.054 | 25.476
-0.5 | 0.25 | 0.00747 | -0.054 | 33.396
0 | 0.321 | 0.00747 | -0.055 | 42.956
0.5 | 0.39 | 0.00754 | -0.056 | 51.717
1 | 0.459 | 0.00711 | -0.057 | 64.614
1.5 | 0.529 | 0.00721 | -0.058 | 73.34
2 | 0.596 | 0.0073 | -0.058 | 81.713
2.5 | 0.665 | 0.00757 | -0.059 | 87.884
3 | 0.733 | 0.00784 | -0.06 | 93.539
3.5 | 0.801 | 0.00813 | -0.061 | 98.632
4 | 0.868 | 0.00854 | -0.062 | 101.677
4.5 | 0.931 | 0.00897 | -0.062 | 103.858
5 | 0.991 | 0.00949 | -0.063 | 104.498
5.5 | 1.018 | 0.01686 | -0.062 | 60.376
6 | 1.059 | 0.0181 | -0.063 | 58.494
6.5 | 1.087 | 0.01967 | -0.063 | 55.252
7 | 0.911 | 0.04631 | -0.023 | 19.675
7.5 | 0.883 | 0.05153 | -0.023 | 17.129
8 | 0.568 | 0.05364 | -0.025 | 10.583
8.5 | 0.595 | 0.06457 | -0.024 | 9.211
9 | 0.623 | 0.06635 | -0.029 | 9.39
9.5 | 0.65 | 0.07779 | -0.027 | 8.354
10 | 0.677 | 0.10639 | -0.029 | 6.367
10.5 | 0.705 | 0.1125 | -0.03 | 6.267
11 | 0.732 | 0.12217 | -0.032 | 5.996
11.5 | 0.76 | 0.12452 | -0.032 | 6.101
12 | 0.787 | 0.13107 | -0.033 | 6.003
12.5 | 0.814 | 0.13952 | -0.034 | 5.836
13 | 0.844 | 0.15379 | -0.038 | 5.487
13.5 | 0.871 | 0.15389 | -0.038 | 5.658
14 | 0.898 | 0.16053 | -0.039 | 5.594
14.5 | 0.925 | 0.16713 | -0.04 | 5.535
15 | 0.953 | 0.17185 | -0.041 | 5.543
15.5 | 0.981 | 0.17807 | -0.042 | 5.507
16 | 1.012 | 0.18833 | -0.046 | 5.373
16.5 | 1.037 | 0.19907 | -0.045 | 5.209
17 | 1.064 | 0.20312 | -0.046 | 5.237
17.5 | 1.09 | 0.20688 | -0.046 | 5.27
18 | 1.117 | 0.21204 | -0.047 | 5.27
18.5 | 1.144 | 0.21539 | -0.048 | 5.314
19 | 1.173 | 0.22318 | -0.05 | 5.257
19.5 | 1.202 | 0.23322 | -0.052 | 5.154
20 | 1.228 | 0.23823 | -0.052 | 5.157

## 32. Re 500k Mach 0.50 (2)
BIGFOIL.COM POLAR EXPORT
GA 35-311
GA 35-311 |  |  |  | Cl Max: | 1.135 | at alpha= | 9.5 | deg
XFOIL ncrit=9 |  |  |  | L/D Max: | 107.749 | at alpha= | 4.5 | deg
Re: | 500000 |  |  | Cd Min: | 0.27621 | at alpha= | -20 | deg
Mach: | 0.5 |  |  | Cl=0 at alpha= | -2.3278 | deg
|  |  |  | @ Cl=0.1, Cd= | 0.0088392
|  |  |  | @ Cl=0.4, Cd= | 0.0076175
|  |  |  | @ Cl=0.6, Cd= | 0.0077044
alpha (deg) | Cl | Cd | Cm | Cl/Cd
-20 | -0.8059 | 0.27621 | 0.078 | -2.9177
-19.5 | -0.7824 | 0.26789 | 0.0726 | -2.9206
-19 | -0.7588 | 0.25947 | 0.0665 | -2.9244
-18 | -0.7131 | 0.24249 | 0.0562 | -2.9407
-17.5 | -0.6895 | 0.23444 | 0.0514 | -2.9411
-17 | -0.6667 | 0.22652 | 0.0465 | -2.9432
-16.5 | -0.6436 | 0.21843 | 0.0415 | -2.9465
-16 | -0.6206 | 0.21011 | 0.0364 | -2.9537
-15.5 | -0.6004 | 0.20213 | 0.03 | -2.9704
-15 | -0.5823 | 0.19436 | 0.024 | -2.996
-14.5 | -0.5562 | 0.18498 | 0.0215 | -3.0068
-14 | -0.5342 | 0.17747 | 0.0176 | -3.0101
-13.5 | -0.5134 | 0.16949 | 0.0131 | -3.0291
-13 | -0.4939 | 0.16132 | 0.0083 | -3.0616
-12.5 | -0.4804 | 0.15348 | 0.0017 | -3.13
-12 | -0.4659 | 0.14522 | -0.0038 | -3.2082
-11.5 | -0.4436 | 0.13623 | -0.0058 | -3.2563
-11 | -0.4247 | 0.1287 | -0.0091 | -3.2999
-10.5 | -0.408 | 0.12105 | -0.0131 | -3.3705
-9.5 | -0.3739 | 0.1032 | -0.03 | -3.6231
-9 | -0.3669 | 0.09491 | -0.0323 | -3.8658
-8.5 | -0.3537 | 0.08833 | -0.0338 | -4.0043
-8 | -0.3438 | 0.08133 | -0.037 | -4.2272
-7.5 | -0.3378 | 0.07371 | -0.0413 | -4.5828
-7 | -0.3351 | 0.06556 | -0.0467 | -5.1113
-6.5 | -0.348 | 0.05461 | -0.0597 | -6.3725
-6 | -0.3495 | 0.04727 | -0.0633 | -7.3937
-5.5 | -0.3348 | 0.0402 | -0.0645 | -8.3284
-5 | -0.3154 | 0.02954 | -0.0653 | -10.677
-4.5 | -0.2717 | 0.02252 | -0.0643 | -12.0648
-4 | -0.214 | 0.01824 | -0.0628 | -11.7325
-3.5 | -0.1504 | 0.01491 | -0.0613 | -10.0872
-3 | -0.0874 | 0.01259 | -0.06 | -6.942
-2.5 | -0.0229 | 0.01132 | -0.0592 | -2.023
-2 | 0.0436 | 0.01043 | -0.0589 | 4.1802
-1.5 | 0.106 | 0.00867 | -0.0592 | 12.2261
-1 | 0.1702 | 0.00799 | -0.059 | 21.3016
-0.5 | 0.2346 | 0.00771 | -0.0584 | 30.428
0.5 | 0.3632 | 0.0076 | -0.0568 | 47.7895
1 | 0.4261 | 0.00763 | -0.0557 | 55.8453
1.5 | 0.4867 | 0.00767 | -0.054 | 63.455
2 | 0.5498 | 0.00767 | -0.0528 | 71.6819
2.5 | 0.6374 | 0.00773 | -0.0568 | 82.458
3 | 0.7084 | 0.00783 | -0.0576 | 90.4725
3.5 | 0.7755 | 0.00797 | -0.0573 | 97.3024
4 | 0.8431 | 0.00817 | -0.0568 | 103.1946
4.5 | 0.9094 | 0.00844 | -0.0558 | 107.7488
5 | 0.972 | 0.00909 | -0.0542 | 106.9307
5.5 | 1.0153 | 0.0111 | -0.0507 | 91.4685
6 | 1.0457 | 0.01373 | -0.046 | 76.1617
6.5 | 1.0721 | 0.01606 | -0.0405 | 66.7559
7 | 1.0885 | 0.01858 | -0.0341 | 58.5845
7.5 | 1.0996 | 0.02218 | -0.0291 | 49.5762
8 | 1.1134 | 0.02609 | -0.0249 | 42.6754
8.5 | 1.1215 | 0.03073 | -0.0208 | 36.4953
9 | 1.132 | 0.03558 | -0.0171 | 31.8156
9.5 | 1.135 | 0.04151 | -0.0144 | 27.3428
10 | 1.1315 | 0.04876 | -0.013 | 23.2055
10.5 | 1.1134 | 0.05823 | -0.0141 | 19.1207
11 | 1.0867 | 0.06978 | -0.0184 | 15.5732
11.5 | 1.0561 | 0.08327 | -0.0256 | 12.6828
12 | 1.024 | 0.09877 | -0.0352 | 10.3675
12.5 | 0.9915 | 0.11631 | -0.0465 | 8.5246
13 | 0.9633 | 0.13471 | -0.0577 | 7.1509
13.5 | 0.947 | 0.15153 | -0.0674 | 6.2496
14 | 0.9427 | 0.16629 | -0.0758 | 5.669
14.5 | 0.9463 | 0.17964 | -0.0834 | 5.2678

## 33. Re 750k Mach 0.00 (1)
BIGFOIL.COM POLAR EXPORT
GA 35-311
GA 35-311 |  |  |  | Cl Max: | 1.224 | at alpha= | 9.5 | deg
JavaFoil+Calcfoil stall+Eppler ext transition |  |  |  | L/D Max: | 123.689 | at alpha= | 5.5 | deg
Re: | 750000 |  |  | Cd Min: | 0.00585 | at alpha= | 0.5 | deg
Mach: | 0 |  |  | Cl=0 at alpha= | -2.322 | deg
|  |  |  | @ Cl=0.1, Cd= | 0.007662
|  |  |  | @ Cl=0.4, Cd= | 0.0058517
|  |  |  | @ Cl=0.6, Cd= | 0.0060863
alpha (deg) | Cl | Cd | Cm | Cl/Cd
-16 | -0.422 | 0.13239 | -0.011 | -3.188
-15.5 | -0.436 | 0.12571 | -0.012 | -3.467
-15 | -0.449 | 0.12029 | -0.012 | -3.734
-14.5 | -0.462 | 0.11338 | -0.012 | -4.074
-14 | -0.474 | 0.10714 | -0.012 | -4.423
-13.5 | -0.485 | 0.1025 | -0.012 | -4.729
-13 | -0.494 | 0.096 | -0.012 | -5.146
-12.5 | -0.502 | 0.09044 | -0.013 | -5.547
-12 | -0.507 | 0.08367 | -0.013 | -6.063
-11.5 | -0.51 | 0.07833 | -0.013 | -6.517
-11 | -0.511 | 0.07428 | -0.014 | -6.877
-10.5 | -0.508 | 0.07019 | -0.014 | -7.239
-10 | -0.502 | 0.0656 | -0.014 | -7.655
-9.5 | -0.493 | 0.06203 | -0.014 | -7.941
-9 | -0.479 | 0.05819 | -0.014 | -8.235
-8.5 | -0.462 | 0.05458 | -0.015 | -8.466
-8 | -0.441 | 0.05041 | -0.016 | -8.752
-7.5 | -0.416 | 0.04843 | -0.015 | -8.592
-7 | -0.388 | 0.04492 | -0.016 | -8.637
-6.5 | -0.356 | 0.04311 | -0.016 | -8.253
-6 | -0.32 | 0.04097 | -0.014 | -7.82
-5.5 | -0.283 | 0.03862 | -0.014 | -7.316
-5 | -0.3 | 0.00939 | -0.041 | -31.946
-4.5 | -0.248 | 0.00925 | -0.042 | -26.755
-4 | -0.193 | 0.0086 | -0.042 | -22.453
-3.5 | -0.137 | 0.00856 | -0.043 | -16.004
-3 | -0.08 | 0.00833 | -0.044 | -9.565
-2.5 | -0.021 | 0.0081 | -0.044 | -2.634
-2 | 0.038 | 0.00785 | -0.045 | 4.792
-1.5 | 0.097 | 0.00775 | -0.046 | 12.515
-1 | 0.157 | 0.00599 | -0.046 | 26.145
-0.5 | 0.216 | 0.00631 | -0.047 | 34.249
0 | 0.278 | 0.00595 | -0.048 | 46.67
0.5 | 0.338 | 0.00585 | -0.049 | 57.723
1 | 0.398 | 0.00585 | -0.049 | 68.013
1.5 | 0.458 | 0.0059 | -0.05 | 77.622
2 | 0.517 | 0.00595 | -0.051 | 86.926
2.5 | 0.577 | 0.00602 | -0.051 | 95.845
3 | 0.636 | 0.00619 | -0.052 | 102.775
3.5 | 0.695 | 0.00642 | -0.053 | 108.355
4 | 0.754 | 0.00663 | -0.053 | 113.721
4.5 | 0.811 | 0.0069 | -0.054 | 117.484
5 | 0.867 | 0.00718 | -0.055 | 120.854
5.5 | 0.922 | 0.00745 | -0.055 | 123.689
6 | 0.975 | 0.01292 | -0.056 | 75.404
6.5 | 1.025 | 0.01293 | -0.057 | 79.275
7 | 1.073 | 0.01355 | -0.057 | 79.215
7.5 | 1.118 | 0.01483 | -0.058 | 75.431
8 | 1.16 | 0.01568 | -0.059 | 73.977
8.5 | 1.172 | 0.01695 | -0.058 | 69.161
9 | 1.201 | 0.018 | -0.059 | 66.718
9.5 | 1.224 | 0.01929 | -0.059 | 63.464
10 | 1.032 | 0.06224 | -0.023 | 16.575
10.5 | 1.04 | 0.06661 | -0.022 | 15.612
11 | 1.042 | 0.07102 | -0.022 | 14.671
11.5 | 1.038 | 0.07596 | -0.022 | 13.667
12 | 1.029 | 0.0816 | -0.022 | 12.606
12.5 | 1.014 | 0.08697 | -0.022 | 11.656
13 | 0.994 | 0.09309 | -0.022 | 10.679
13.5 | 0.97 | 0.09957 | -0.022 | 9.744
14 | 0.943 | 0.10481 | -0.024 | 8.999
14.5 | 0.913 | 0.11358 | -0.025 | 8.038

## 34. Re 750k Mach 0.00 (2)
BIGFOIL.COM POLAR EXPORT
GA 35-311
GA 35-311 |  |  |  | Cl Max: | 1.3304 | at alpha= | 13.5 | deg
XFOIL ncrit=9 |  |  |  | L/D Max: | 121.3 | at alpha= | 5 | deg
Re: | 750000 |  |  | Cd Min: | 0.25237 | at alpha= | 20 | deg
Mach: | 0 |  |  | Cl=0 at alpha= | -2.3048 | deg
|  |  |  | @ Cl=0.1, Cd= | 0.0066267
|  |  |  | @ Cl=0.4, Cd= | 0.0058391
|  |  |  | @ Cl=0.6, Cd= | 0.0059051
alpha (deg) | Cl | Cd | Cm | Cl/Cd
-20 | -0.7216 | 0.24705 | 0.0608 | -2.9209
-19.5 | -0.7039 | 0.24057 | 0.0565 | -2.926
-19 | -0.6856 | 0.23345 | 0.0521 | -2.9368
-18.5 | -0.6688 | 0.22625 | 0.0473 | -2.956
-18 | -0.6537 | 0.2191 | 0.0423 | -2.9836
-17 | -0.6188 | 0.20498 | 0.0353 | -3.0188
-16.5 | -0.6016 | 0.19853 | 0.0315 | -3.0303
-16 | -0.5849 | 0.19179 | 0.0277 | -3.0497
-15.5 | -0.5689 | 0.18469 | 0.0238 | -3.0803
-15 | -0.5548 | 0.17652 | 0.0191 | -3.143
-14.5 | -0.545 | 0.16817 | 0.0138 | -3.2408
-14 | -0.5337 | 0.1594 | 0.01 | -3.3482
-13.5 | -0.5156 | 0.15315 | 0.0079 | -3.3666
-13 | -0.5014 | 0.14647 | 0.0047 | -3.4232
-12.5 | -0.4891 | 0.13916 | 0.0012 | -3.5147
-12 | -0.4784 | 0.13141 | -0.0025 | -3.6405
-11.5 | -0.4735 | 0.12187 | -0.0081 | -3.8853
-11 | -0.4665 | 0.11298 | -0.0128 | -4.129
-10.5 | -0.4713 | 0.10148 | -0.0183 | -4.6443
-10 | -0.4672 | 0.09332 | -0.0222 | -5.0064
-9.5 | -0.4561 | 0.08783 | -0.0248 | -5.193
-9 | -0.4381 | 0.07748 | -0.0359 | -5.6544
-8.5 | -0.4569 | 0.06702 | -0.0427 | -6.8174
-8 | -0.489 | 0.05504 | -0.0508 | -8.8844
-7.5 | -0.4831 | 0.04671 | -0.0529 | -10.3425
-7 | -0.4573 | 0.03923 | -0.0525 | -11.6569
-6.5 | -0.4434 | 0.02406 | -0.0509 | -18.4289
-6 | -0.4011 | 0.01743 | -0.0498 | -23.012
-5.5 | -0.3487 | 0.01522 | -0.0493 | -22.9106
-5 | -0.2979 | 0.0126 | -0.0488 | -23.6429
-4.5 | -0.2437 | 0.01168 | -0.0486 | -20.8647
-4 | -0.1886 | 0.01105 | -0.0486 | -17.0679
-3.5 | -0.134 | 0.00997 | -0.0486 | -13.4403
-3 | -0.0782 | 0.00934 | -0.0487 | -8.3726
-2.5 | -0.0219 | 0.00889 | -0.0488 | -2.4634
-2 | 0.0342 | 0.00817 | -0.0492 | 4.186
-1.5 | 0.0871 | 0.0067 | -0.0497 | 13
-1 | 0.1434 | 0.00638 | -0.0499 | 22.4765
-0.5 | 0.1982 | 0.00603 | -0.0497 | 32.869
0 | 0.253 | 0.00589 | -0.0492 | 42.9542
0.5 | 0.3085 | 0.00585 | -0.049 | 52.735
1 | 0.3628 | 0.00586 | -0.0485 | 61.9113
1.5 | 0.4162 | 0.00583 | -0.0477 | 71.3894
2 | 0.4686 | 0.00582 | -0.0467 | 80.5155
3 | 0.5978 | 0.0059 | -0.0506 | 101.322
3.5 | 0.6542 | 0.00603 | -0.0509 | 108.4909
4 | 0.7106 | 0.0062 | -0.0512 | 114.6129
4.5 | 0.7664 | 0.00642 | -0.0515 | 119.3769
5 | 0.8212 | 0.00677 | -0.0516 | 121.2999
5.5 | 0.874 | 0.00738 | -0.0515 | 118.4282
6 | 0.9186 | 0.00902 | -0.0506 | 101.8404
6.5 | 0.9626 | 0.01063 | -0.0497 | 90.555
7 | 1.0085 | 0.01185 | -0.0489 | 85.1055
7.5 | 1.0536 | 0.01304 | -0.048 | 80.7975
8 | 1.0989 | 0.01409 | -0.0469 | 77.9915
8.5 | 1.1395 | 0.01548 | -0.0452 | 73.6111
9 | 1.1804 | 0.01666 | -0.0436 | 70.8523
9.5 | 1.2142 | 0.01822 | -0.041 | 66.6411
10 | 1.2437 | 0.01966 | -0.0378 | 63.2604
10.5 | 1.2566 | 0.02178 | -0.0329 | 57.6951
11 | 1.2688 | 0.02444 | -0.0289 | 51.9149
11.5 | 1.2862 | 0.02705 | -0.0262 | 47.549
12 | 1.3013 | 0.03009 | -0.0238 | 43.2469
12.5 | 1.3151 | 0.03343 | -0.0219 | 39.3389
13 | 1.3251 | 0.03734 | -0.0202 | 35.4874
13.5 | 1.3304 | 0.04195 | -0.019 | 31.7139
14 | 1.3216 | 0.04868 | -0.0175 | 27.1487
14.5 | 1.3214 | 0.05451 | -0.0177 | 24.2414
15 | 1.3207 | 0.06075 | -0.0188 | 21.7399
15.5 | 1.3096 | 0.06911 | -0.0208 | 18.9495
16 | 1.2938 | 0.07886 | -0.0243 | 16.4063
16.5 | 1.2703 | 0.0909 | -0.0296 | 13.9747
17 | 1.2413 | 0.10519 | -0.0371 | 11.8006
17.5 | 1.2038 | 0.12271 | -0.0473 | 9.8101
18 | 1.159 | 0.14398 | -0.0605 | 8.0497
19 | 0.9881 | 0.23468 | -0.1072 | 4.2104
19.5 | 0.9989 | 0.24259 | -0.1116 | 4.1176
20 | 1.0114 | 0.25237 | -0.1173 | 4.0076

## 35. Re 750k Mach 0.10 (1)
BIGFOIL.COM POLAR EXPORT
GA 35-311
GA 35-311 |  |  |  | Cl Max: | 1.174 | at alpha= | 8.5 | deg
JavaFoil+Calcfoil stall+Eppler ext transition |  |  |  | L/D Max: | 124.008 | at alpha= | 5.5 | deg
Re: | 750000 |  |  | Cd Min: | 0.00585 | at alpha= | 0.5 | deg
Mach: | 0.1 |  |  | Cl=0 at alpha= | -2.322 | deg
|  |  |  | @ Cl=0.1, Cd= | 0.007692
|  |  |  | @ Cl=0.4, Cd= | 0.00586
|  |  |  | @ Cl=0.6, Cd= | 0.00614
alpha (deg) | Cl | Cd | Cm | Cl/Cd
-16 | -0.379 | 0.13336 | -0.012 | -2.84
-15.5 | -0.395 | 0.1264 | -0.012 | -3.124
-15 | -0.411 | 0.12238 | -0.012 | -3.356
-14.5 | -0.426 | 0.1137 | -0.012 | -3.748
-14 | -0.441 | 0.10879 | -0.012 | -4.052
-13.5 | -0.455 | 0.10295 | -0.012 | -4.415
-13 | -0.467 | 0.09682 | -0.013 | -4.821
-12.5 | -0.477 | 0.09128 | -0.013 | -5.231
-12 | -0.486 | 0.08488 | -0.013 | -5.726
-11.5 | -0.492 | 0.07973 | -0.013 | -6.174
-11 | -0.495 | 0.07409 | -0.014 | -6.687
-10.5 | -0.495 | 0.06999 | -0.014 | -7.078
-10 | -0.492 | 0.06625 | -0.014 | -7.426
-9.5 | -0.485 | 0.06166 | -0.014 | -7.861
-9 | -0.473 | 0.05842 | -0.015 | -8.102
-8.5 | -0.458 | 0.05475 | -0.015 | -8.363
-8 | -0.439 | 0.05078 | -0.016 | -8.636
-7.5 | -0.415 | 0.04847 | -0.015 | -8.553
-7 | -0.387 | 0.04522 | -0.017 | -8.568
-6.5 | -0.356 | 0.04318 | -0.016 | -8.241
-6 | -0.321 | 0.04106 | -0.014 | -7.813
-5.5 | -0.283 | 0.03871 | -0.014 | -7.317
-5 | -0.243 | 0.03684 | -0.014 | -6.599
-4.5 | -0.248 | 0.00924 | -0.042 | -26.885
-4 | -0.194 | 0.00864 | -0.043 | -22.447
-3.5 | -0.138 | 0.00838 | -0.043 | -16.421
-3 | -0.08 | 0.00841 | -0.044 | -9.513
-2.5 | -0.021 | 0.008 | -0.045 | -2.678
-2 | 0.038 | 0.00785 | -0.045 | 4.817
-1.5 | 0.097 | 0.00778 | -0.046 | 12.529
-1 | 0.157 | 0.00602 | -0.047 | 26.13
-0.5 | 0.217 | 0.0063 | -0.047 | 34.482
0 | 0.279 | 0.00627 | -0.048 | 44.555
0.5 | 0.34 | 0.00585 | -0.049 | 58.048
1 | 0.4 | 0.00586 | -0.049 | 68.246
1.5 | 0.46 | 0.0059 | -0.05 | 78
2 | 0.519 | 0.00594 | -0.051 | 87.418
2.5 | 0.579 | 0.00607 | -0.052 | 95.482
3 | 0.639 | 0.00627 | -0.052 | 101.978
3.5 | 0.699 | 0.00642 | -0.053 | 108.923
4 | 0.758 | 0.00665 | -0.054 | 113.878
4.5 | 0.815 | 0.00694 | -0.054 | 117.431
5 | 0.871 | 0.00716 | -0.055 | 121.714
5.5 | 0.926 | 0.00747 | -0.056 | 124.008
6 | 0.979 | 0.01301 | -0.056 | 75.266
6.5 | 1.029 | 0.013 | -0.057 | 79.217
7 | 1.077 | 0.01361 | -0.058 | 79.133
7.5 | 1.122 | 0.01498 | -0.058 | 74.933
8 | 1.163 | 0.01579 | -0.059 | 73.657
8.5 | 1.174 | 0.01716 | -0.058 | 68.422
9 | 0.989 | 0.05487 | -0.023 | 18.023
9.5 | 1.012 | 0.05886 | -0.023 | 17.191
10 | 1.03 | 0.06275 | -0.022 | 16.42
10.5 | 1.037 | 0.0669 | -0.022 | 15.495
11 | 1.036 | 0.07157 | -0.022 | 14.475
11.5 | 1.029 | 0.07654 | -0.022 | 13.443
12 | 1.016 | 0.0818 | -0.022 | 12.419
12.5 | 0.997 | 0.08801 | -0.022 | 11.329
13 | 0.973 | 0.09478 | -0.022 | 10.266
13.5 | 0.945 | 0.10046 | -0.023 | 9.403

## 36. Re 750k Mach 0.10 (2)
BIGFOIL.COM POLAR EXPORT
GA 35-311
GA 35-311 |  |  |  | Cl Max: | 1.3207 | at alpha= | 13.5 | deg
XFOIL ncrit=9 |  |  |  | L/D Max: | 121.5 | at alpha= | 5 | deg
Re: | 750000 |  |  | Cd Min: | 0.24787 | at alpha= | -20 | deg
Mach: | 0.1 |  |  | Cl=0 at alpha= | -2.3055 | deg
|  |  |  | @ Cl=0.1, Cd= | 0.0066525
|  |  |  | @ Cl=0.4, Cd= | 0.0058606
|  |  |  | @ Cl=0.6, Cd= | 0.0059185
alpha (deg) | Cl | Cd | Cm | Cl/Cd
-20 | -0.724 | 0.24787 | 0.0613 | -2.9209
-19.5 | -0.7061 | 0.24134 | 0.057 | -2.9257
-19 | -0.6876 | 0.23416 | 0.0525 | -2.9365
-18.5 | -0.6706 | 0.22694 | 0.0477 | -2.955
-18 | -0.6553 | 0.21979 | 0.0427 | -2.9815
-17.5 | -0.6385 | 0.21217 | 0.0385 | -3.0094
-17 | -0.6199 | 0.20566 | 0.0357 | -3.0142
-16.5 | -0.6025 | 0.19917 | 0.0319 | -3.0251
-16 | -0.5856 | 0.19238 | 0.028 | -3.044
-15.5 | -0.5694 | 0.18523 | 0.0241 | -3.074
-15 | -0.5553 | 0.17704 | 0.0193 | -3.1366
-14.5 | -0.5451 | 0.16874 | 0.014 | -3.2304
-14 | -0.5327 | 0.16008 | 0.0104 | -3.3277
-13.5 | -0.5149 | 0.15379 | 0.0082 | -3.3481
-13 | -0.5005 | 0.14706 | 0.0049 | -3.4034
-12.5 | -0.488 | 0.13972 | 0.0014 | -3.4927
-12 | -0.4771 | 0.13192 | -0.0024 | -3.6166
-11.5 | -0.4721 | 0.12236 | -0.0081 | -3.8583
-11 | -0.4645 | 0.11359 | -0.0127 | -4.0893
-10.5 | -0.4681 | 0.1025 | -0.0178 | -4.5668
-10 | -0.4628 | 0.09454 | -0.0217 | -4.8953
-9.5 | -0.4512 | 0.08898 | -0.0242 | -5.0708
-9 | -0.4323 | 0.07881 | -0.0351 | -5.4853
-8.5 | -0.4449 | 0.06951 | -0.0403 | -6.4005
-8 | -0.4798 | 0.0569 | -0.0502 | -8.4323
-7.5 | -0.4787 | 0.04806 | -0.0529 | -9.9605
-7 | -0.4558 | 0.04013 | -0.0529 | -11.3581
-6.5 | -0.4457 | 0.02432 | -0.0515 | -18.3265
-6 | -0.4027 | 0.01821 | -0.0505 | -22.1142
-5.5 | -0.3509 | 0.01546 | -0.0498 | -22.6973
-5 | -0.2996 | 0.01279 | -0.0492 | -23.4246
-4.5 | -0.2452 | 0.01179 | -0.049 | -20.7973
-4 | -0.1897 | 0.01114 | -0.0489 | -17.0287
-3.5 | -0.1349 | 0.01002 | -0.0489 | -13.4631
-3 | -0.0787 | 0.00937 | -0.049 | -8.3991
-2.5 | -0.0221 | 0.00892 | -0.0491 | -2.4776
-2 | 0.0347 | 0.0083 | -0.0494 | 4.1807
-1.5 | 0.0877 | 0.00672 | -0.0499 | 13.0506
-1 | 0.1442 | 0.00641 | -0.0501 | 22.4961
-0.5 | 0.1995 | 0.00606 | -0.05 | 32.9208
0 | 0.2545 | 0.00592 | -0.0495 | 42.9899
0.5 | 0.3105 | 0.00586 | -0.0493 | 52.9863
1 | 0.3653 | 0.00588 | -0.0488 | 62.1259
1.5 | 0.4189 | 0.00585 | -0.048 | 71.6068
2 | 0.4715 | 0.00584 | -0.047 | 80.7363
2.5 | 0.5368 | 0.00585 | -0.0489 | 91.7607
3 | 0.6014 | 0.00592 | -0.0509 | 101.5878
3.5 | 0.6581 | 0.00606 | -0.0512 | 108.5974
4 | 0.7148 | 0.00623 | -0.0514 | 114.7352
4.5 | 0.7711 | 0.00644 | -0.0517 | 119.736
5 | 0.8262 | 0.0068 | -0.0517 | 121.5
5.5 | 0.879 | 0.00746 | -0.0516 | 117.8284
6 | 0.9233 | 0.00917 | -0.0506 | 100.687
6.5 | 0.9678 | 0.01074 | -0.0497 | 90.1117
7.5 | 1.0587 | 0.01321 | -0.0477 | 80.1438
8 | 1.1038 | 0.0143 | -0.0465 | 77.1888
8.5 | 1.1448 | 0.01565 | -0.0448 | 73.1502
9 | 1.1835 | 0.01701 | -0.0427 | 69.5767
9.5 | 1.2166 | 0.01856 | -0.0399 | 65.5496
10 | 1.2416 | 0.02009 | -0.036 | 61.8019
10.5 | 1.2516 | 0.02257 | -0.031 | 55.4541
11 | 1.2661 | 0.02525 | -0.0276 | 50.1426
11.5 | 1.2824 | 0.0281 | -0.0249 | 45.637
12 | 1.2967 | 0.03136 | -0.0226 | 41.3489
12.5 | 1.3094 | 0.03494 | -0.0207 | 37.4757
13 | 1.3179 | 0.03915 | -0.0191 | 33.6628
13.5 | 1.3207 | 0.04423 | -0.0179 | 29.8598
14 | 1.307 | 0.05179 | -0.0168 | 25.2365
14.5 | 1.3056 | 0.058 | -0.0175 | 22.5103
15 | 1.3006 | 0.06521 | -0.0193 | 19.9448
15.5 | 1.2837 | 0.07491 | -0.0223 | 17.1366
16 | 1.2628 | 0.08622 | -0.0271 | 14.6463
16.5 | 1.2334 | 0.10021 | -0.0342 | 12.3082
17 | 1.1993 | 0.11664 | -0.0436 | 10.2821
17.5 | 1.1576 | 0.13667 | -0.0559 | 8.47
18 | 1.1057 | 0.16178 | -0.0716 | 6.8346
18.5 | 0.9752 | 0.22964 | -0.1042 | 4.2466

## 37. Re 750k Mach 0.25 (1)
BIGFOIL.COM POLAR EXPORT
GA 35-311
GA 35-311 |  |  |  | Cl Max: | 1.196 | at alpha= | 9 | deg
JavaFoil+Calcfoil stall+Eppler ext transition |  |  |  | L/D Max: | 123.433 | at alpha= | 5.5 | deg
Re: | 750000 |  |  | Cd Min: | 0.00592 | at alpha= | 0.5 | deg
Mach: | 0.25 |  |  | Cl=0 at alpha= | -2.3197 | deg
|  |  |  | @ Cl=0.1, Cd= | 0.00778
|  |  |  | @ Cl=0.4, Cd= | 0.0059529
|  |  |  | @ Cl=0.6, Cd= | 0.0061853
alpha (deg) | Cl | Cd | Cm | Cl/Cd
-14 | -0.067 | 0.1109 | -0.013 | -0.604
-13.5 | -0.14 | 0.11088 | -0.013 | -1.262
-13 | -0.202 | 0.1021 | -0.014 | -1.977
-12.5 | -0.249 | 0.09761 | -0.014 | -2.556
-12 | -0.291 | 0.09072 | -0.014 | -3.203
-11.5 | -0.326 | 0.08353 | -0.014 | -3.908
-11 | -0.357 | 0.079 | -0.014 | -4.523
-10.5 | -0.383 | 0.07389 | -0.014 | -5.179
-10 | -0.402 | 0.06941 | -0.014 | -5.794
-9.5 | -0.415 | 0.06454 | -0.015 | -6.433
-9 | -0.422 | 0.06074 | -0.015 | -6.94
-8.5 | -0.421 | 0.05616 | -0.015 | -7.495
-8 | -0.414 | 0.05223 | -0.016 | -7.918
-7.5 | -0.399 | 0.04964 | -0.016 | -8.045
-7 | -0.379 | 0.04648 | -0.016 | -8.155
-6.5 | -0.353 | 0.04369 | -0.016 | -8.078
-6 | -0.322 | 0.04106 | -0.017 | -7.837
-5.5 | -0.287 | 0.03843 | -0.019 | -7.466
-5 | -0.248 | 0.03677 | -0.02 | -6.739
-4.5 | -0.205 | 0.03537 | -0.015 | -5.787
-4 | -0.198 | 0.00923 | -0.044 | -21.464
-3.5 | -0.141 | 0.00851 | -0.045 | -16.571
-3 | -0.082 | 0.00825 | -0.045 | -9.953
-2.5 | -0.022 | 0.0083 | -0.046 | -2.652
-2 | 0.039 | 0.00784 | -0.047 | 4.95
-1.5 | 0.1 | 0.00778 | -0.047 | 12.86
-1 | 0.162 | 0.00605 | -0.048 | 26.729
-0.5 | 0.223 | 0.00633 | -0.049 | 35.253
0 | 0.287 | 0.00638 | -0.049 | 45.009
0.5 | 0.349 | 0.00592 | -0.05 | 58.935
1 | 0.411 | 0.00596 | -0.051 | 68.966
1.5 | 0.473 | 0.00597 | -0.052 | 79.169
2 | 0.534 | 0.00611 | -0.052 | 87.378
2.5 | 0.595 | 0.00617 | -0.053 | 96.539
3 | 0.657 | 0.00636 | -0.054 | 103.338
3.5 | 0.718 | 0.0066 | -0.054 | 108.729
4 | 0.778 | 0.0068 | -0.055 | 114.422
4.5 | 0.837 | 0.00711 | -0.056 | 117.694
5 | 0.894 | 0.0074 | -0.057 | 120.89
5.5 | 0.95 | 0.00769 | -0.057 | 123.433
6 | 1.003 | 0.01348 | -0.058 | 74.386
6.5 | 1.053 | 0.01356 | -0.059 | 77.602
7 | 1.099 | 0.01426 | -0.059 | 77.09
7.5 | 1.141 | 0.01572 | -0.06 | 72.591
8 | 1.15 | 0.0171 | -0.059 | 67.28
8.5 | 1.176 | 0.01841 | -0.06 | 63.887
9 | 1.196 | 0.01967 | -0.06 | 60.817
9.5 | 1.005 | 0.06029 | -0.022 | 16.664
10 | 1.013 | 0.06439 | -0.022 | 15.731
10.5 | 1.002 | 0.06923 | -0.022 | 14.479
11 | 0.98 | 0.07514 | -0.022 | 13.045
11.5 | 0.947 | 0.08215 | -0.022 | 11.53
12 | 0.903 | 0.08971 | -0.022 | 10.067
12.5 | 0.849 | 0.09326 | -0.024 | 9.107
13 | 0.786 | 0.10088 | -0.026 | 7.795
13.5 | 0.715 | 0.11211 | -0.026 | 6.378
14 | 0.637 | 0.11995 | -0.026 | 5.309

## 38. Re 750k Mach 0.25 (2)
BIGFOIL.COM POLAR EXPORT
GA 35-311
GA 35-311 |  |  |  | Cl Max: | 1.2711 | at alpha= | 12.5 | deg
XFOIL ncrit=9 |  |  |  | L/D Max: | 121.25 | at alpha= | 5 | deg
Re: | 750000 |  |  | Cd Min: | 0.26062 | at alpha= | 20 | deg
Mach: | 0.25 |  |  | Cl=0 at alpha= | -2.307 | deg
|  |  |  | @ Cl=0.1, Cd= | 0.0068015
|  |  |  | @ Cl=0.4, Cd= | 0.0059717
|  |  |  | @ Cl=0.6, Cd= | 0.0060162
alpha (deg) | Cl | Cd | Cm | Cl/Cd
-20 | -0.7376 | 0.2525 | 0.0643 | -2.9212
-19.5 | -0.7187 | 0.24566 | 0.0598 | -2.9256
-19 | -0.6991 | 0.23816 | 0.055 | -2.9354
-18.5 | -0.6813 | 0.23087 | 0.05 | -2.951
-18 | -0.6647 | 0.22362 | 0.0449 | -2.9725
-17.5 | -0.6453 | 0.2159 | 0.0414 | -2.9889
-17 | -0.6268 | 0.20939 | 0.0378 | -2.9935
-16.5 | -0.6085 | 0.20262 | 0.0338 | -3.0032
-16 | -0.5905 | 0.19556 | 0.0297 | -3.0195
-15.5 | -0.573 | 0.18816 | 0.0256 | -3.0453
-15 | -0.5582 | 0.1799 | 0.0203 | -3.1028
-14.5 | -0.5462 | 0.17177 | 0.0151 | -3.1798
-14 | -0.5291 | 0.16363 | 0.0124 | -3.2335
-13.5 | -0.5119 | 0.15704 | 0.0094 | -3.2597
-13 | -0.4968 | 0.15005 | 0.0059 | -3.3109
-12.5 | -0.483 | 0.14252 | 0.0022 | -3.389
-12 | -0.4718 | 0.13417 | -0.0023 | -3.5164
-11.5 | -0.4653 | 0.12504 | -0.0079 | -3.7212
-11 | -0.4554 | 0.11661 | -0.0122 | -3.9053
-10.5 | -0.4516 | 0.10751 | -0.0157 | -4.2005
-10 | -0.4424 | 0.10004 | -0.0192 | -4.4222
-9.5 | -0.4239 | 0.09305 | -0.0245 | -4.5556
-9 | -0.41 | 0.08409 | -0.032 | -4.8757
-8.5 | -0.4137 | 0.07563 | -0.0364 | -5.4701
-8 | -0.4275 | 0.06422 | -0.0452 | -6.6568
-7.5 | -0.4493 | 0.05261 | -0.0534 | -8.5402
-7 | -0.444 | 0.04472 | -0.0548 | -9.9284
-6.5 | -0.4361 | 0.03412 | -0.0554 | -12.7814
-6 | -0.4055 | 0.02389 | -0.054 | -16.9736
-5.5 | -0.3609 | 0.01768 | -0.0528 | -20.4129
-4.5 | -0.253 | 0.01252 | -0.0513 | -20.2077
-4 | -0.1958 | 0.01155 | -0.051 | -16.9524
-3.5 | -0.1396 | 0.01032 | -0.0507 | -13.5271
-3 | -0.0815 | 0.00954 | -0.0506 | -8.543
-2.5 | -0.0227 | 0.00905 | -0.0507 | -2.5083
-2 | 0.0361 | 0.00864 | -0.0509 | 4.1782
-1.5 | 0.0909 | 0.00685 | -0.0515 | 13.2701
-1 | 0.1491 | 0.00654 | -0.0517 | 22.7982
-0.5 | 0.2066 | 0.00618 | -0.0515 | 33.4304
0 | 0.2635 | 0.00602 | -0.0512 | 43.7708
0.5 | 0.3212 | 0.00598 | -0.0509 | 53.7124
1 | 0.3782 | 0.00596 | -0.0505 | 63.4564
1.5 | 0.434 | 0.00599 | -0.0498 | 72.4541
2 | 0.4881 | 0.00596 | -0.0486 | 81.896
2.5 | 0.5507 | 0.00596 | -0.0494 | 92.3993
3 | 0.6209 | 0.00604 | -0.0521 | 102.798
3.5 | 0.6799 | 0.00617 | -0.0524 | 110.1945
4 | 0.7389 | 0.00633 | -0.0526 | 116.7299
4.5 | 0.7969 | 0.00659 | -0.0527 | 120.9256
5 | 0.8536 | 0.00704 | -0.0525 | 121.25
5.5 | 0.9066 | 0.00794 | -0.052 | 114.1814
6 | 0.9493 | 0.00997 | -0.0506 | 95.2156
6.5 | 0.9954 | 0.01145 | -0.0493 | 86.9345
7 | 1.041 | 0.01282 | -0.0478 | 81.2012
7.5 | 1.0862 | 0.0141 | -0.0461 | 77.0355
8 | 1.1291 | 0.01541 | -0.044 | 73.2706
8.5 | 1.1676 | 0.01687 | -0.0413 | 69.2116
9 | 1.1924 | 0.01879 | -0.0367 | 63.4593
9.5 | 1.2107 | 0.02078 | -0.0317 | 58.2628
10 | 1.2287 | 0.02325 | -0.0279 | 52.8473
10.5 | 1.2325 | 0.0272 | -0.0239 | 45.3125
11 | 1.2493 | 0.03049 | -0.0213 | 40.9741
11.5 | 1.26 | 0.03457 | -0.0188 | 36.4478
12 | 1.2682 | 0.03918 | -0.0168 | 32.3686
12.5 | 1.2711 | 0.04457 | -0.0155 | 28.5192
13 | 1.2671 | 0.05108 | -0.0151 | 24.8062
13.5 | 1.2569 | 0.0588 | -0.0161 | 21.3759
14 | 1.2377 | 0.06854 | -0.0187 | 18.0581
14.5 | 1.2049 | 0.08146 | -0.024 | 14.7913
15 | 1.1678 | 0.09678 | -0.032 | 12.0665
15.5 | 1.1429 | 0.11154 | -0.0406 | 10.2465
16 | 1.1135 | 0.12867 | -0.0512 | 8.6539
16.5 | 1.0804 | 0.14851 | -0.0636 | 7.2749
17 | 0.9649 | 0.20103 | -0.091 | 4.7998
18 | 0.975 | 0.22876 | -0.1051 | 4.2621
18.5 | 0.9894 | 0.23714 | -0.1102 | 4.1722
19 | 1.0058 | 0.24404 | -0.1145 | 4.1215
19.5 | 1.0202 | 0.25131 | -0.1185 | 4.0595
20 | 1.0347 | 0.26062 | -0.1241 | 3.9701

## 39. Re 750k Mach 0.50 (1)
BIGFOIL.COM POLAR EXPORT
GA 35-311
GA 35-311 |  |  |  | Cl Max: | 1.229 | at alpha= | 20 | deg
JavaFoil+Calcfoil stall+Eppler ext transition |  |  |  | L/D Max: | 116.297 | at alpha= | 5 | deg
Re: | 750000 |  |  | Cd Min: | 0.00631 | at alpha= | -1 | deg
Mach: | 0.5 |  |  | Cl=0 at alpha= | -2.3209 | deg
|  |  |  | @ Cl=0.1, Cd= | 0.0081235
|  |  |  | @ Cl=0.4, Cd= | 0.0066364
|  |  |  | @ Cl=0.6, Cd= | 0.0065027
alpha (deg) | Cl | Cd | Cm | Cl/Cd
-20 | -0.951 | 0.2085 | -0.016 | -4.56
-19.5 | -0.925 | 0.20454 | -0.016 | -4.523
-19 | -0.902 | 0.20225 | -0.017 | -4.457
-18.5 | -0.873 | 0.18765 | -0.017 | -4.652
-18 | -0.845 | 0.18572 | -0.016 | -4.551
-17.5 | -0.818 | 0.17685 | -0.016 | -4.627
-17 | -0.792 | 0.17297 | -0.016 | -4.579
-16.5 | -0.766 | 0.1674 | -0.016 | -4.574
-16 | -0.739 | 0.16023 | -0.017 | -4.614
-15.5 | -0.713 | 0.1558 | -0.017 | -4.578
-15 | -0.687 | 0.15078 | -0.017 | -4.555
-14.5 | -0.66 | 0.14805 | -0.017 | -4.461
-14 | -0.634 | 0.14371 | -0.018 | -4.412
-13.5 | -0.608 | 0.13915 | -0.018 | -4.367
-13 | -0.58 | 0.13112 | -0.017 | -4.424
-12.5 | -0.553 | 0.12035 | -0.017 | -4.593
-12 | -0.526 | 0.1134 | -0.017 | -4.64
-11.5 | -0.499 | 0.11021 | -0.017 | -4.532
-11 | -0.473 | 0.10699 | -0.017 | -4.418
-10.5 | -0.446 | 0.1039 | -0.018 | -4.292
-10 | -0.419 | 0.09903 | -0.018 | -4.231
-9.5 | -0.392 | 0.09635 | -0.018 | -4.07
-9 | -0.365 | 0.08708 | -0.018 | -4.188
-8.5 | -0.338 | 0.06783 | -0.018 | -4.979
-8 | -0.311 | 0.05956 | -0.018 | -5.216
-7.5 | -0.283 | 0.07978 | -0.018 | -3.553
-7 | -0.256 | 0.05539 | -0.018 | -4.625
-6.5 | -0.229 | 0.05089 | -0.018 | -4.498
-6 | -0.202 | 0.04637 | -0.018 | -4.348
-5.5 | -0.174 | 0.04136 | -0.019 | -4.217
-5 | -0.221 | 0.03865 | -0.02 | -5.708
-4.5 | -0.209 | 0.03604 | -0.021 | -5.801
-4 | -0.171 | 0.03564 | -0.017 | -4.797
-3.5 | -0.124 | 0.03324 | -0.017 | -3.739
-3 | -0.091 | 0.0089 | -0.051 | -10.181
-2.5 | -0.024 | 0.00876 | -0.051 | -2.79
-2 | 0.043 | 0.00833 | -0.052 | 5.194
-1.5 | 0.112 | 0.00808 | -0.053 | 13.825
-1 | 0.181 | 0.00631 | -0.054 | 28.606
-0.5 | 0.25 | 0.00666 | -0.054 | 37.458
0 | 0.321 | 0.00662 | -0.055 | 48.47
0.5 | 0.39 | 0.00669 | -0.056 | 58.338
1 | 0.459 | 0.00632 | -0.057 | 72.727
1.5 | 0.529 | 0.00641 | -0.058 | 82.441
2 | 0.596 | 0.00649 | -0.058 | 91.841
2.5 | 0.665 | 0.00671 | -0.059 | 99.112
3 | 0.733 | 0.00699 | -0.06 | 104.872
3.5 | 0.801 | 0.00728 | -0.061 | 110.052
4 | 0.868 | 0.00765 | -0.062 | 113.476
4.5 | 0.931 | 0.00804 | -0.062 | 115.788
5 | 0.991 | 0.00852 | -0.063 | 116.297
5.5 | 1.022 | 0.01549 | -0.062 | 65.972
6 | 1.063 | 0.01663 | -0.063 | 63.93
6.5 | 1.091 | 0.01808 | -0.063 | 60.369
7 | 0.911 | 0.04523 | -0.023 | 20.147
7.5 | 0.883 | 0.04883 | -0.024 | 18.083
8 | 0.677 | 0.02319 | -0.065 | 29.192
8.5 | 0.595 | 0.06228 | -0.025 | 9.552
9 | 0.625 | 0.06427 | -0.032 | 9.719
9.5 | 0.65 | 0.0737 | -0.028 | 8.82
10 | 0.678 | 0.09756 | -0.029 | 6.945
10.5 | 0.705 | 0.10544 | -0.031 | 6.689
11 | 0.733 | 0.11224 | -0.032 | 6.527
11.5 | 0.76 | 0.1137 | -0.032 | 6.682
12 | 0.787 | 0.12251 | -0.033 | 6.424
12.5 | 0.815 | 0.12892 | -0.034 | 6.318
13 | 0.844 | 0.13957 | -0.038 | 6.048
13.5 | 0.871 | 0.14192 | -0.039 | 6.138
14 | 0.898 | 0.14702 | -0.04 | 6.111
14.5 | 0.926 | 0.15292 | -0.04 | 6.053
15 | 0.953 | 0.1554 | -0.042 | 6.135
15.5 | 0.982 | 0.16309 | -0.044 | 6.022
16 | 1.013 | 0.17673 | -0.047 | 5.733
16.5 | 1.037 | 0.17717 | -0.046 | 5.853
17 | 1.064 | 0.18417 | -0.046 | 5.777
17.5 | 1.091 | 0.18901 | -0.047 | 5.771
18 | 1.118 | 0.19303 | -0.048 | 5.792
18.5 | 1.145 | 0.19774 | -0.049 | 5.793
19 | 1.175 | 0.20675 | -0.051 | 5.685
19.5 | 1.202 | 0.21277 | -0.052 | 5.65
20 | 1.229 | 0.21883 | -0.052 | 5.615

## 40. Re 750k Mach 0.50 (2)
BIGFOIL.COM POLAR EXPORT
GA 35-311
GA 35-311 |  |  |  | Cl Max: | 1.1675 | at alpha= | 9 | deg
XFOIL ncrit=9 |  |  |  | L/D Max: | 122.43 | at alpha= | 4.5 | deg
Re: | 750000 |  |  | Cd Min: | 0.27624 | at alpha= | -20 | deg
Mach: | 0.5 |  |  | Cl=0 at alpha= | -2.3071 | deg
|  |  |  | @ Cl=0.1, Cd= | 0.0086723
|  |  |  | @ Cl=0.4, Cd= | 0.0064608
|  |  |  | @ Cl=0.6, Cd= | 0.0065158
alpha (deg) | Cl | Cd | Cm | Cl/Cd
-20 | -0.806 | 0.27624 | 0.0782 | -2.9178
-19.5 | -0.7821 | 0.26753 | 0.0725 | -2.9234
-19 | -0.7591 | 0.25903 | 0.0666 | -2.9305
-18 | -0.7133 | 0.24197 | 0.0565 | -2.9479
-17.5 | -0.6899 | 0.23428 | 0.0517 | -2.9448
-17 | -0.6671 | 0.2263 | 0.0468 | -2.9479
-16.5 | -0.6441 | 0.21813 | 0.0418 | -2.9528
-16 | -0.6211 | 0.20963 | 0.0366 | -2.9628
-15.5 | -0.6002 | 0.20116 | 0.0307 | -2.9837
-15 | -0.5806 | 0.19285 | 0.0251 | -3.0106
-14.5 | -0.557 | 0.18425 | 0.0219 | -3.0231
-14 | -0.5354 | 0.17668 | 0.0178 | -3.0303
-13.5 | -0.5146 | 0.1688 | 0.0134 | -3.0486
-13 | -0.4953 | 0.16038 | 0.0082 | -3.0883
-12.5 | -0.4797 | 0.15204 | 0.0025 | -3.1551
-12 | -0.4646 | 0.14359 | -0.0027 | -3.2356
-11.5 | -0.4454 | 0.13495 | -0.0056 | -3.3005
-10.5 | -0.3983 | 0.11873 | -0.0168 | -3.3547
-10 | -0.3876 | 0.1115 | -0.0196 | -3.4762
-9.5 | -0.3803 | 0.10264 | -0.0258 | -3.7052
-9 | -0.3698 | 0.09454 | -0.0301 | -3.9116
-8.5 | -0.364 | 0.08577 | -0.0343 | -4.2439
-8 | -0.3539 | 0.07918 | -0.0367 | -4.4696
-7.5 | -0.3457 | 0.07204 | -0.0406 | -4.7987
-7 | -0.3434 | 0.06386 | -0.046 | -5.3774
-6.5 | -0.3527 | 0.05386 | -0.0554 | -6.5485
-6 | -0.3588 | 0.04499 | -0.0613 | -7.9751
-5.5 | -0.3525 | 0.03499 | -0.064 | -10.0743
-5 | -0.3253 | 0.02655 | -0.0641 | -12.2524
-4.5 | -0.2794 | 0.01974 | -0.0628 | -14.154
-4 | -0.2204 | 0.01535 | -0.0613 | -14.3583
-3.5 | -0.1559 | 0.01281 | -0.0598 | -12.1702
-3 | -0.0925 | 0.01092 | -0.0587 | -8.4707
-2.5 | -0.026 | 0.00985 | -0.0582 | -2.6396
-2 | 0.0414 | 0.00922 | -0.0579 | 4.4902
-1.5 | 0.1088 | 0.00859 | -0.058 | 12.6659
-1 | 0.1713 | 0.00702 | -0.0585 | 24.4017
-0.5 | 0.2376 | 0.00673 | -0.0585 | 35.3046
0 | 0.3034 | 0.0065 | -0.0582 | 46.6769
0.5 | 0.3698 | 0.00647 | -0.0581 | 57.1561
1 | 0.4357 | 0.00645 | -0.0578 | 67.5504
1.5 | 0.5009 | 0.00647 | -0.0572 | 77.4189
2 | 0.5644 | 0.00651 | -0.0562 | 86.6974
2.5 | 0.6259 | 0.00652 | -0.0545 | 95.9969
3 | 0.7018 | 0.00653 | -0.0559 | 107.4732
3.5 | 0.7781 | 0.0067 | -0.0575 | 116.1343
4 | 0.8464 | 0.00695 | -0.0572 | 121.7842
4.5 | 0.9121 | 0.00745 | -0.0564 | 122.4295
5 | 0.9703 | 0.00862 | -0.0546 | 112.5638
5.5 | 1.0127 | 0.0109 | -0.0513 | 92.9083
6 | 1.0535 | 0.01292 | -0.0475 | 81.5402
6.5 | 1.0923 | 0.01472 | -0.043 | 74.2052
7 | 1.1157 | 0.01675 | -0.0365 | 66.609
7.5 | 1.1334 | 0.01964 | -0.031 | 57.7088
8 | 1.1456 | 0.02344 | -0.0263 | 48.8737
8.5 | 1.1591 | 0.02757 | -0.0221 | 42.0421
9 | 1.1675 | 0.03238 | -0.0183 | 36.0562
9.5 | 1.1674 | 0.03829 | -0.0152 | 30.4884
10 | 1.1617 | 0.04535 | -0.0132 | 25.6163
10.5 | 1.1435 | 0.05447 | -0.0137 | 20.9932
11 | 1.1171 | 0.06563 | -0.0172 | 17.0212
11.5 | 1.0865 | 0.07874 | -0.0237 | 13.7986
12 | 1.0548 | 0.09369 | -0.0327 | 11.2584
12.5 | 1.0226 | 0.11054 | -0.0435 | 9.2509
13 | 0.9934 | 0.12834 | -0.0546 | 7.7404
13.5 | 0.9702 | 0.14597 | -0.065 | 6.6466
14 | 0.9613 | 0.16119 | -0.0739 | 5.9638

## 41. Re 1M Mach 0.00 (1)
BIGFOIL.COM POLAR EXPORT
GA 35-311
GA 35-311 |  |  |  | Cl Max: | 1.248 | at alpha= | 10 | deg
JavaFoil+Calcfoil stall+Eppler ext transition |  |  |  | L/D Max: | 132.005 | at alpha= | 5.5 | deg
Re: | 1000000 |  |  | Cd Min: | 0.00552 | at alpha= | 1 | deg
Mach: | 0 |  |  | Cl=0 at alpha= | -2.322 | deg
|  |  |  | @ Cl=0.1, Cd= | 0.007236
|  |  |  | @ Cl=0.4, Cd= | 0.0055203
|  |  |  | @ Cl=0.6, Cd= | 0.005728
alpha (deg) | Cl | Cd | Cm | Cl/Cd
-16.5 | -0.408 | 0.13438 | -0.012 | -3.038
-16 | -0.422 | 0.12997 | -0.012 | -3.249
-15.5 | -0.436 | 0.12119 | -0.012 | -3.597
-15 | -0.449 | 0.11611 | -0.012 | -3.87
-14.5 | -0.462 | 0.11019 | -0.012 | -4.194
-14 | -0.474 | 0.10367 | -0.012 | -4.572
-13.5 | -0.485 | 0.09904 | -0.013 | -4.896
-13 | -0.494 | 0.09402 | -0.013 | -5.257
-12.5 | -0.502 | 0.08828 | -0.013 | -5.685
-12 | -0.508 | 0.08186 | -0.014 | -6.2
-11.5 | -0.511 | 0.07667 | -0.014 | -6.66
-11 | -0.511 | 0.07213 | -0.014 | -7.085
-10.5 | -0.508 | 0.06855 | -0.014 | -7.416
-10 | -0.502 | 0.06442 | -0.015 | -7.798
-9.5 | -0.493 | 0.06084 | -0.015 | -8.1
-9 | -0.479 | 0.0569 | -0.015 | -8.426
-8.5 | -0.462 | 0.05357 | -0.016 | -8.631
-8 | -0.442 | 0.04978 | -0.017 | -8.877
-7.5 | -0.416 | 0.04747 | -0.016 | -8.772
-7 | -0.389 | 0.0441 | -0.018 | -8.819
-6.5 | -0.356 | 0.0422 | -0.017 | -8.446
-6 | -0.321 | 0.03991 | -0.018 | -8.049
-5.5 | -0.283 | 0.03813 | -0.014 | -7.411
-5 | -0.3 | 0.00875 | -0.041 | -34.286
-4.5 | -0.248 | 0.0088 | -0.042 | -28.146
-4 | -0.193 | 0.00816 | -0.042 | -23.681
-3.5 | -0.137 | 0.00805 | -0.043 | -17.025
-3 | -0.08 | 0.00791 | -0.044 | -10.072
-2.5 | -0.021 | 0.00755 | -0.044 | -2.824
-2 | 0.038 | 0.00742 | -0.045 | 5.07
-1.5 | 0.097 | 0.00732 | -0.046 | 13.251
-1 | 0.157 | 0.00564 | -0.047 | 27.772
-0.5 | 0.216 | 0.00592 | -0.047 | 36.504
0 | 0.278 | 0.00586 | -0.048 | 47.45
0.5 | 0.338 | 0.00554 | -0.049 | 60.979
1 | 0.398 | 0.00552 | -0.049 | 72.132
1.5 | 0.458 | 0.00553 | -0.05 | 82.78
2 | 0.517 | 0.00562 | -0.051 | 91.903
2.5 | 0.577 | 0.00565 | -0.051 | 101.999
3 | 0.636 | 0.00585 | -0.052 | 108.763
3.5 | 0.695 | 0.006 | -0.053 | 115.812
4 | 0.754 | 0.0063 | -0.053 | 119.768
4.5 | 0.811 | 0.00648 | -0.054 | 125.094
5 | 0.867 | 0.00682 | -0.055 | 127.187
5.5 | 0.922 | 0.00698 | -0.055 | 132.005
6 | 0.975 | 0.01222 | -0.056 | 79.736
6.5 | 1.025 | 0.01224 | -0.057 | 83.785
7 | 1.073 | 0.01282 | -0.057 | 83.711
7.5 | 1.118 | 0.01403 | -0.058 | 79.707
8 | 1.16 | 0.01477 | -0.059 | 78.542
8.5 | 1.198 | 0.01504 | -0.06 | 79.663
9 | 1.205 | 0.01691 | -0.059 | 71.261
9.5 | 1.229 | 0.01812 | -0.059 | 67.834
10 | 1.248 | 0.01927 | -0.06 | 64.779
10.5 | 1.041 | 0.06527 | -0.023 | 15.941
11 | 1.042 | 0.0697 | -0.023 | 14.956
11.5 | 1.038 | 0.07445 | -0.022 | 13.945
12 | 1.029 | 0.07936 | -0.022 | 12.963
12.5 | 1.014 | 0.08517 | -0.022 | 11.905
13 | 0.994 | 0.09093 | -0.023 | 10.934
13.5 | 0.97 | 0.09724 | -0.022 | 9.978
14 | 0.943 | 0.10385 | -0.025 | 9.085
14.5 | 0.914 | 0.11083 | -0.028 | 8.248
15 | 0.883 | 0.11576 | -0.031 | 7.625

## 42. Re 1M Mach 0.00 (2)
BIGFOIL.COM POLAR EXPORT
GA 35-311
GA 35-311 |  |  |  | Cl Max: | 1.3794 | at alpha= | 15 | deg
XFOIL ncrit=9 |  |  |  | L/D Max: | 129.611 | at alpha= | 4.5 | deg
Re: | 1000000 |  |  | Cd Min: | 0.24584 | at alpha= | -20 | deg
Mach: | 0 |  |  | Cl=0 at alpha= | -2.2997 | deg
|  |  |  | @ Cl=0.1, Cd= | 0.0062192
|  |  |  | @ Cl=0.4, Cd= | 0.0053125
|  |  |  | @ Cl=0.6, Cd= | 0.0053256
alpha (deg) | Cl | Cd | Cm | Cl/Cd
-20 | -0.721 | 0.24584 | 0.0599 | -2.9328
-19 | -0.687 | 0.23221 | 0.0519 | -2.9585
-18.5 | -0.6695 | 0.22603 | 0.0478 | -2.962
-18 | -0.652 | 0.21962 | 0.0438 | -2.9688
-17.5 | -0.6343 | 0.21296 | 0.0396 | -2.9785
-17 | -0.6172 | 0.20587 | 0.0356 | -2.998
-16.5 | -0.6008 | 0.1979 | 0.0309 | -3.0359
-16 | -0.5869 | 0.18992 | 0.0261 | -3.0902
-15.5 | -0.574 | 0.18118 | 0.0219 | -3.1681
-15 | -0.5568 | 0.17477 | 0.019 | -3.1859
-14.5 | -0.5408 | 0.16829 | 0.0156 | -3.2135
-14 | -0.5262 | 0.16135 | 0.012 | -3.2612
-13.5 | -0.5128 | 0.15385 | 0.0083 | -3.3331
-13 | -0.5043 | 0.1447 | 0.0031 | -3.4851
-12.5 | -0.494 | 0.13639 | -0.0011 | -3.622
-12 | -0.4849 | 0.1277 | -0.0052 | -3.7972
-11.5 | -0.4825 | 0.11827 | -0.0089 | -4.0796
-11 | -0.4727 | 0.11109 | -0.0122 | -4.2551
-10.5 | -0.4613 | 0.10477 | -0.0151 | -4.403
-10 | -0.4569 | 0.09649 | -0.0194 | -4.7352
-9.5 | -0.4397 | 0.08342 | -0.0325 | -5.2709
-9 | -0.4481 | 0.07365 | -0.0375 | -6.0842
-7 | -0.4979 | 0.02391 | -0.0507 | -20.8239
-6.5 | -0.4567 | 0.01704 | -0.049 | -26.8016
-6 | -0.4091 | 0.01339 | -0.0483 | -30.5527
-5 | -0.3015 | 0.01131 | -0.048 | -26.6578
-4.5 | -0.2466 | 0.01053 | -0.0479 | -23.4188
-4 | -0.192 | 0.00963 | -0.0479 | -19.9377
-3.5 | -0.1361 | 0.00898 | -0.0481 | -15.1559
-3 | -0.0795 | 0.00856 | -0.0483 | -9.2874
-2.5 | -0.0228 | 0.00826 | -0.0485 | -2.7603
-2 | 0.0341 | 0.00784 | -0.0488 | 4.3495
-1.5 | 0.0875 | 0.00629 | -0.0494 | 13.911
-1 | 0.144 | 0.00597 | -0.0497 | 24.1206
-0.5 | 0.2003 | 0.00565 | -0.05 | 35.4513
0.5 | 0.3119 | 0.00532 | -0.0498 | 58.6278
1 | 0.3678 | 0.00533 | -0.0497 | 69.0056
1.5 | 0.423 | 0.0053 | -0.0494 | 79.8113
2 | 0.4772 | 0.00529 | -0.0489 | 90.2079
2.5 | 0.5297 | 0.00529 | -0.048 | 100.1323
3 | 0.5931 | 0.00531 | -0.0496 | 111.6949
3.5 | 0.655 | 0.00545 | -0.0511 | 120.1835
4 | 0.7117 | 0.00562 | -0.0515 | 126.637
4.5 | 0.7673 | 0.00592 | -0.0517 | 129.6115
5.5 | 0.8719 | 0.00742 | -0.0516 | 117.5067
6 | 0.917 | 0.00905 | -0.0509 | 101.326
6.5 | 0.9647 | 0.01022 | -0.0503 | 94.3933
7 | 1.0121 | 0.01131 | -0.0496 | 89.4872
7.5 | 1.0596 | 0.01227 | -0.0489 | 86.357
8 | 1.1062 | 0.01323 | -0.048 | 83.613
8.5 | 1.1509 | 0.01428 | -0.0469 | 80.5952
9 | 1.1935 | 0.01541 | -0.0454 | 77.4497
9.5 | 1.2315 | 0.01675 | -0.0434 | 73.5224
10 | 1.2655 | 0.01817 | -0.0409 | 69.6478
10.5 | 1.2921 | 0.01955 | -0.0372 | 66.0921
11 | 1.3109 | 0.02129 | -0.033 | 61.5735
11.5 | 1.3205 | 0.02404 | -0.029 | 54.9293
12 | 1.3224 | 0.02789 | -0.0252 | 47.4148
12.5 | 1.341 | 0.03063 | -0.0233 | 43.7806
13 | 1.353 | 0.03414 | -0.0214 | 39.6309
13.5 | 1.3645 | 0.0379 | -0.0201 | 36.0026
14 | 1.3727 | 0.04217 | -0.0192 | 32.5516
14.5 | 1.379 | 0.04688 | -0.0189 | 29.4155
15 | 1.3794 | 0.05253 | -0.0192 | 26.2593
15.5 | 1.3691 | 0.06011 | -0.0203 | 22.7766
16 | 1.3521 | 0.06929 | -0.0226 | 19.5136
16.5 | 1.3261 | 0.08076 | -0.0265 | 16.4203
17 | 1.2948 | 0.09432 | -0.0326 | 13.7277
17.5 | 1.2687 | 0.10832 | -0.0401 | 11.7125
18 | 1.2391 | 0.12403 | -0.0491 | 9.9903
18.5 | 1.2018 | 0.14272 | -0.0605 | 8.4207
19.5 | 1.1415 | 0.18088 | -0.0847 | 6.3108

## 43. Re 1M Mach 0.10 (1)
BIGFOIL.COM POLAR EXPORT
GA 35-311
GA 35-311 |  |  |  | Cl Max: | 1.245 | at alpha= | 10 | deg
JavaFoil+Calcfoil stall+Eppler ext transition |  |  |  | L/D Max: | 132.449 | at alpha= | 5.5 | deg
Re: | 1000000 |  |  | Cd Min: | 0.00548 | at alpha= | 1 | deg
Mach: | 0.1 |  |  | Cl=0 at alpha= | -2.322 | deg
|  |  |  | @ Cl=0.1, Cd= | 0.0071705
|  |  |  | @ Cl=0.4, Cd= | 0.00548
|  |  |  | @ Cl=0.6, Cd= | 0.005756
alpha (deg) | Cl | Cd | Cm | Cl/Cd
-16 | -0.379 | 0.12758 | -0.012 | -2.97
-15.5 | -0.395 | 0.12383 | -0.012 | -3.19
-15 | -0.411 | 0.11777 | -0.012 | -3.489
-14.5 | -0.426 | 0.11245 | -0.012 | -3.791
-14 | -0.441 | 0.10548 | -0.013 | -4.18
-13.5 | -0.455 | 0.09989 | -0.013 | -4.551
-13 | -0.467 | 0.09338 | -0.013 | -5.001
-12.5 | -0.478 | 0.08798 | -0.013 | -5.429
-12 | -0.486 | 0.08191 | -0.013 | -5.936
-11.5 | -0.492 | 0.07787 | -0.014 | -6.323
-11 | -0.496 | 0.07317 | -0.014 | -6.774
-10.5 | -0.496 | 0.06903 | -0.014 | -7.181
-10 | -0.492 | 0.06502 | -0.015 | -7.57
-9.5 | -0.485 | 0.06105 | -0.015 | -7.944
-9 | -0.474 | 0.05709 | -0.015 | -8.295
-8.5 | -0.458 | 0.05383 | -0.015 | -8.511
-8 | -0.439 | 0.04981 | -0.017 | -8.817
-7.5 | -0.415 | 0.04758 | -0.016 | -8.72
-7 | -0.388 | 0.04411 | -0.018 | -8.801
-6.5 | -0.356 | 0.0423 | -0.018 | -8.427
-6 | -0.322 | 0.03995 | -0.018 | -8.053
-5.5 | -0.284 | 0.03789 | -0.018 | -7.496
-5 | -0.301 | 0.00873 | -0.041 | -34.449
-4.5 | -0.248 | 0.00879 | -0.042 | -28.254
-4 | -0.194 | 0.00824 | -0.043 | -23.545
-3.5 | -0.138 | 0.00799 | -0.043 | -17.231
-3 | -0.08 | 0.00787 | -0.044 | -10.174
-2.5 | -0.021 | 0.00761 | -0.045 | -2.815
-2 | 0.038 | 0.00747 | -0.045 | 5.061
-1.5 | 0.097 | 0.00725 | -0.046 | 13.432
-1 | 0.157 | 0.00566 | -0.047 | 27.805
-0.5 | 0.217 | 0.00592 | -0.047 | 36.699
0 | 0.279 | 0.00589 | -0.048 | 47.388
0.5 | 0.34 | 0.00557 | -0.049 | 60.908
1 | 0.4 | 0.00548 | -0.049 | 72.9
1.5 | 0.46 | 0.00555 | -0.05 | 82.94
2 | 0.519 | 0.00563 | -0.051 | 92.281
2.5 | 0.579 | 0.0057 | -0.052 | 101.738
3 | 0.639 | 0.00586 | -0.052 | 109.011
3.5 | 0.699 | 0.00608 | -0.053 | 114.874
4 | 0.758 | 0.00631 | -0.054 | 120.098
4.5 | 0.815 | 0.00651 | -0.054 | 125.306
5 | 0.871 | 0.00681 | -0.055 | 127.984
5.5 | 0.926 | 0.00699 | -0.056 | 132.449
6 | 0.979 | 0.01231 | -0.056 | 79.534
6.5 | 1.029 | 0.0123 | -0.057 | 83.729
7 | 1.077 | 0.01289 | -0.058 | 83.579
7.5 | 1.122 | 0.01417 | -0.058 | 79.17
8 | 1.163 | 0.01495 | -0.059 | 77.837
8.5 | 1.201 | 0.01514 | -0.06 | 79.311
9 | 1.206 | 0.01714 | -0.059 | 70.356
9.5 | 1.227 | 0.01844 | -0.059 | 66.544
10 | 1.245 | 0.01947 | -0.06 | 63.946
10.5 | 1.037 | 0.06562 | -0.023 | 15.804
11 | 1.036 | 0.07025 | -0.022 | 14.75
11.5 | 1.029 | 0.07518 | -0.022 | 13.687
12 | 1.016 | 0.08037 | -0.022 | 12.641
12.5 | 0.997 | 0.0864 | -0.022 | 11.541
13 | 0.973 | 0.09237 | -0.023 | 10.536
13.5 | 0.945 | 0.09723 | -0.024 | 9.717
14 | 0.913 | 0.10422 | -0.025 | 8.76
14.5 | 0.879 | 0.11032 | -0.029 | 7.97
15 | 0.842 | 0.11791 | -0.03 | 7.138

## 44. Re 1M Mach 0.10 (2)
BIGFOIL.COM POLAR EXPORT
GA 35-311
GA 35-311 |  |  |  | Cl Max: | 1.3651 | at alpha= | 14.5 | deg
XFOIL ncrit=9 |  |  |  | L/D Max: | 129.748 | at alpha= | 4.5 | deg
Re: | 1000000 |  |  | Cd Min: | 0.24985 | at alpha= | 20 | deg
Mach: | 0.1 |  |  | Cl=0 at alpha= | -2.3002 | deg
|  |  |  | @ Cl=0.1, Cd= | 0.006243
|  |  |  | @ Cl=0.4, Cd= | 0.0053292
|  |  |  | @ Cl=0.6, Cd= | 0.0053407
alpha (deg) | Cl | Cd | Cm | Cl/Cd
-20 | -0.7233 | 0.24668 | 0.0604 | -2.9321
-19 | -0.6889 | 0.23298 | 0.0523 | -2.9569
-18.5 | -0.6713 | 0.22675 | 0.0483 | -2.9605
-18 | -0.6536 | 0.2203 | 0.0442 | -2.9669
-17.5 | -0.6357 | 0.2136 | 0.04 | -2.9761
-17 | -0.6184 | 0.20644 | 0.0359 | -2.9955
-16.5 | -0.6019 | 0.19849 | 0.0312 | -3.0324
-16 | -0.5876 | 0.19053 | 0.0264 | -3.084
-15.5 | -0.5744 | 0.18185 | 0.0222 | -3.1586
-15 | -0.5569 | 0.17539 | 0.0193 | -3.1752
-14.5 | -0.5408 | 0.16888 | 0.0159 | -3.2023
-14 | -0.5259 | 0.16191 | 0.0123 | -3.2481
-13.5 | -0.5123 | 0.15437 | 0.0085 | -3.3186
-13 | -0.5036 | 0.14523 | 0.0033 | -3.4676
-12.5 | -0.493 | 0.13697 | -0.0009 | -3.5993
-12 | -0.4835 | 0.12831 | -0.005 | -3.7682
-11.5 | -0.48 | 0.11917 | -0.0086 | -4.0279
-11 | -0.4696 | 0.11203 | -0.0118 | -4.1917
-10.5 | -0.4583 | 0.10558 | -0.0148 | -4.3408
-9.5 | -0.4357 | 0.08441 | -0.032 | -5.1617
-9 | -0.4425 | 0.07496 | -0.0367 | -5.9031
-8.5 | -0.4678 | 0.06085 | -0.0484 | -7.6878
-7.5 | -0.4899 | 0.04242 | -0.0521 | -11.5488
-7 | -0.503 | 0.02227 | -0.0506 | -22.5864
-6 | -0.4114 | 0.01369 | -0.0488 | -30.0511
-5.5 | -0.3576 | 0.01261 | -0.0486 | -28.3584
-5 | -0.3033 | 0.01147 | -0.0484 | -26.4429
-4.5 | -0.2481 | 0.0106 | -0.0483 | -23.4057
-4 | -0.1932 | 0.00968 | -0.0483 | -19.9587
-3.5 | -0.137 | 0.00903 | -0.0484 | -15.1717
-3 | -0.0799 | 0.0086 | -0.0486 | -9.2907
-2.5 | -0.0229 | 0.0083 | -0.0488 | -2.759
-2 | 0.0344 | 0.00789 | -0.0491 | 4.3599
-1.5 | 0.0881 | 0.00631 | -0.0497 | 13.962
-1 | 0.1449 | 0.00599 | -0.05 | 24.1903
-0.5 | 0.2016 | 0.00567 | -0.0502 | 35.5556
0 | 0.257 | 0.00543 | -0.0501 | 47.3297
0.5 | 0.3139 | 0.00534 | -0.0501 | 58.7828
1 | 0.3701 | 0.00534 | -0.05 | 69.3071
1.5 | 0.4257 | 0.00532 | -0.0497 | 80.0188
2 | 0.4802 | 0.00531 | -0.0492 | 90.4331
3 | 0.596 | 0.00533 | -0.0497 | 111.8199
4 | 0.716 | 0.00565 | -0.0517 | 126.7257
4.5 | 0.772 | 0.00595 | -0.0519 | 129.7479
5 | 0.8265 | 0.00645 | -0.052 | 128.1395
5.5 | 0.8766 | 0.00754 | -0.0517 | 116.2599
6 | 0.9221 | 0.00916 | -0.0509 | 100.6659
6.5 | 0.9699 | 0.01034 | -0.0503 | 93.8008
7 | 1.0176 | 0.01142 | -0.0495 | 89.1068
7.5 | 1.0651 | 0.01242 | -0.0487 | 85.7568
8 | 1.1121 | 0.01336 | -0.0478 | 83.241
8.5 | 1.156 | 0.01451 | -0.0464 | 79.6692
9 | 1.1986 | 0.01564 | -0.0448 | 76.6368
9.5 | 1.2335 | 0.01719 | -0.0422 | 71.7568
10 | 1.2675 | 0.01854 | -0.0396 | 68.3657
10.5 | 1.2893 | 0.02004 | -0.0351 | 64.3363
11 | 1.3075 | 0.02201 | -0.0312 | 59.4048
11.5 | 1.3138 | 0.02522 | -0.0271 | 52.0936
12 | 1.319 | 0.02899 | -0.0239 | 45.4984
12.5 | 1.3354 | 0.03207 | -0.0219 | 41.6402
13 | 1.3461 | 0.03587 | -0.0202 | 37.5272
13.5 | 1.3556 | 0.03998 | -0.019 | 33.907
14 | 1.3616 | 0.04467 | -0.0183 | 30.4813
14.5 | 1.3651 | 0.04992 | -0.0183 | 27.3458
15 | 1.3611 | 0.05646 | -0.0191 | 24.1073
15.5 | 1.3473 | 0.06493 | -0.0208 | 20.75
16 | 1.3268 | 0.0752 | -0.0241 | 17.6436
16.5 | 1.2995 | 0.08763 | -0.0292 | 14.8294
17 | 1.2695 | 0.10173 | -0.0363 | 12.4791
17.5 | 1.2295 | 0.11928 | -0.0461 | 10.3077
18 | 1.2015 | 0.13569 | -0.0561 | 8.8547
18.5 | 1.1785 | 0.15182 | -0.0662 | 7.7625
19 | 1.1483 | 0.17102 | -0.0783 | 6.7144
20 | 1.0199 | 0.24985 | -0.1179 | 4.082

## 45. Re 1M Mach 0.25 (1)
BIGFOIL.COM POLAR EXPORT
GA 35-311
GA 35-311 |  |  |  | Cl Max: | 1.2 | at alpha= | 9 | deg
JavaFoil+Calcfoil stall+Eppler ext transition |  |  |  | L/D Max: | 130.958 | at alpha= | 5.5 | deg
Re: | 1000000 |  |  | Cd Min: | 0.00554 | at alpha= | 1 | deg
Mach: | 0.25 |  |  | Cl=0 at alpha= | -2.3197 | deg
|  |  |  | @ Cl=0.1, Cd= | 0.00737
|  |  |  | @ Cl=0.4, Cd= | 0.0056181
|  |  |  | @ Cl=0.6, Cd= | 0.0058129
alpha (deg) | Cl | Cd | Cm | Cl/Cd
-14 | -0.067 | 0.1076 | -0.014 | -0.623
-13.5 | -0.14 | 0.10233 | -0.014 | -1.368
-13 | -0.202 | 0.09638 | -0.014 | -2.096
-12.5 | -0.25 | 0.09202 | -0.014 | -2.712
-12 | -0.291 | 0.0885 | -0.014 | -3.284
-11.5 | -0.327 | 0.08157 | -0.014 | -4.003
-11 | -0.357 | 0.07578 | -0.014 | -4.717
-10.5 | -0.383 | 0.07181 | -0.014 | -5.331
-10 | -0.402 | 0.06718 | -0.015 | -5.989
-9.5 | -0.415 | 0.06303 | -0.015 | -6.59
-9 | -0.422 | 0.05903 | -0.015 | -7.144
-8.5 | -0.421 | 0.05518 | -0.016 | -7.632
-8 | -0.414 | 0.05116 | -0.017 | -8.092
-7.5 | -0.4 | 0.04849 | -0.016 | -8.241
-7 | -0.379 | 0.04566 | -0.017 | -8.31
-6.5 | -0.353 | 0.04282 | -0.017 | -8.248
-6 | -0.322 | 0.04042 | -0.018 | -7.975
-5.5 | -0.354 | 0.0087 | -0.042 | -40.653
-5 | -0.305 | 0.00915 | -0.043 | -33.364
-4.5 | -0.253 | 0.00892 | -0.043 | -28.401
-4 | -0.198 | 0.00866 | -0.044 | -22.904
-3.5 | -0.141 | 0.00807 | -0.045 | -17.468
-3 | -0.082 | 0.00782 | -0.045 | -10.5
-2.5 | -0.022 | 0.00786 | -0.046 | -2.799
-2 | 0.039 | 0.00746 | -0.047 | 5.202
-1.5 | 0.1 | 0.00737 | -0.047 | 13.59
-1 | 0.162 | 0.00568 | -0.048 | 28.445
-0.5 | 0.223 | 0.00595 | -0.049 | 37.512
0 | 0.287 | 0.00592 | -0.049 | 48.456
0.5 | 0.349 | 0.00598 | -0.05 | 58.394
1 | 0.411 | 0.00554 | -0.051 | 74.203
1.5 | 0.473 | 0.00563 | -0.052 | 83.972
2 | 0.534 | 0.00576 | -0.052 | 92.704
2.5 | 0.595 | 0.0058 | -0.053 | 102.703
3 | 0.657 | 0.00596 | -0.054 | 110.189
3.5 | 0.718 | 0.00624 | -0.054 | 115.079
4 | 0.778 | 0.00647 | -0.055 | 120.352
4.5 | 0.837 | 0.00668 | -0.056 | 125.373
5 | 0.894 | 0.00699 | -0.057 | 127.956
5.5 | 0.95 | 0.00725 | -0.057 | 130.958
6 | 1.003 | 0.01276 | -0.058 | 78.569
6.5 | 1.053 | 0.01282 | -0.059 | 82.086
7 | 1.099 | 0.01349 | -0.059 | 81.451
7.5 | 1.141 | 0.01488 | -0.06 | 76.697
8 | 1.154 | 0.01608 | -0.059 | 71.802
8.5 | 1.181 | 0.01729 | -0.06 | 68.282
9 | 1.2 | 0.01855 | -0.06 | 64.672
9.5 | 1.005 | 0.05923 | -0.024 | 16.97
10 | 1.013 | 0.06336 | -0.022 | 15.987
10.5 | 1.002 | 0.06787 | -0.022 | 14.77
11 | 0.98 | 0.07327 | -0.022 | 13.379
11.5 | 0.947 | 0.07923 | -0.023 | 11.956
12 | 0.903 | 0.08694 | -0.023 | 10.389
12.5 | 0.85 | 0.09017 | -0.025 | 9.422
13 | 0.787 | 0.09913 | -0.029 | 7.944
13.5 | 0.716 | 0.10761 | -0.029 | 6.652
14 | 0.637 | 0.11774 | -0.028 | 5.413

## 46. Re 1M Mach 0.25 (2)
BIGFOIL.COM POLAR EXPORT
GA 35-311
GA 35-311 |  |  |  | Cl Max: | 1.2971 | at alpha= | 12.5 | deg
XFOIL ncrit=9 |  |  |  | L/D Max: | 130.376 | at alpha= | 4.5 | deg
Re: | 1000000 |  |  | Cd Min: | 0.20833 | at alpha= | 17.5 | deg
Mach: | 0.25 |  |  | Cl=0 at alpha= | -99 | deg
|  |  |  | @ Cl=0.1, Cd= | 0.00551
|  |  |  | @ Cl=0.4, Cd= | 0.005416
|  |  |  | @ Cl=0.6, Cd= | 0.0054479
alpha (deg) | Cl | Cd | Cm | Cl/Cd
0 | 0.266 | 0.00551 | -0.0517 | 48.2759
0.5 | 0.3245 | 0.00545 | -0.0517 | 59.5413
1 | 0.3829 | 0.00541 | -0.0516 | 70.7763
1.5 | 0.4404 | 0.00543 | -0.0514 | 81.105
2 | 0.4971 | 0.00544 | -0.0509 | 91.3787
2.5 | 0.5518 | 0.00544 | -0.0499 | 101.4338
3 | 0.6125 | 0.00545 | -0.0503 | 112.3853
3.5 | 0.681 | 0.00556 | -0.0526 | 122.482
4 | 0.74 | 0.00576 | -0.0529 | 128.4722
4.5 | 0.7979 | 0.00612 | -0.053 | 130.3758
5 | 0.8539 | 0.00672 | -0.0528 | 127.0685
5.5 | 0.9029 | 0.00816 | -0.0521 | 110.6495
6 | 0.9496 | 0.00977 | -0.051 | 97.1955
6.5 | 0.9987 | 0.01095 | -0.05 | 91.2055
7 | 1.0467 | 0.01214 | -0.0487 | 86.2191
7.5 | 1.0953 | 0.01315 | -0.0474 | 83.2928
8 | 1.1406 | 0.01434 | -0.0456 | 79.5397
8.5 | 1.1824 | 0.01567 | -0.0432 | 75.4563
9 | 1.2196 | 0.0171 | -0.0402 | 71.3216
9.5 | 1.237 | 0.01909 | -0.0346 | 64.7983
10 | 1.2566 | 0.02112 | -0.0302 | 59.4981
10.5 | 1.2744 | 0.02369 | -0.0266 | 53.7949
11 | 1.2874 | 0.02696 | -0.0233 | 47.7522
11.5 | 1.2836 | 0.03198 | -0.0199 | 40.1376
12 | 1.2923 | 0.03632 | -0.0178 | 35.5809
12.5 | 1.2971 | 0.04134 | -0.0162 | 31.3764
13 | 1.2957 | 0.04732 | -0.0154 | 27.3817
13.5 | 1.2886 | 0.05442 | -0.0158 | 23.6788
14 | 1.2754 | 0.06299 | -0.0176 | 20.2477
14.5 | 1.2566 | 0.07332 | -0.0213 | 17.1386
15 | 1.2382 | 0.08462 | -0.0266 | 14.6325
15.5 | 1.2045 | 0.0998 | -0.0346 | 12.0691
16 | 1.1725 | 0.11621 | -0.0442 | 10.0895
16.5 | 1.1343 | 0.13552 | -0.056 | 8.37
17 | 1.0855 | 0.15943 | -0.0707 | 6.8086
17.5 | 0.9812 | 0.20833 | -0.0963 | 4.7098

## 47. Re 1M Mach 0.50 (1)
BIGFOIL.COM POLAR EXPORT
GA 35-311
GA 35-311 |  |  |  | Cl Max: | 1.229 | at alpha= | 20 | deg
JavaFoil+Calcfoil stall+Eppler ext transition |  |  |  | L/D Max: | 123.695 | at alpha= | 5 | deg
Re: | 1000000 |  |  | Cd Min: | 0.00594 | at alpha= | -1 | deg
Mach: | 0.5 |  |  | Cl=0 at alpha= | -2.3209 | deg
|  |  |  | @ Cl=0.1, Cd= | 0.0076761
|  |  |  | @ Cl=0.4, Cd= | 0.0062316
|  |  |  | @ Cl=0.6, Cd= | 0.0061499
alpha (deg) | Cl | Cd | Cm | Cl/Cd
-20 | -0.951 | 0.20048 | -0.016 | -4.744
-19.5 | -0.925 | 0.19434 | -0.016 | -4.761
-19 | -0.902 | 0.19275 | -0.017 | -4.68
-18.5 | -0.874 | 0.18033 | -0.017 | -4.848
-18 | -0.846 | 0.17342 | -0.017 | -4.878
-17.5 | -0.819 | 0.16835 | -0.016 | -4.864
-17 | -0.793 | 0.16515 | -0.017 | -4.799
-16.5 | -0.766 | 0.15992 | -0.017 | -4.79
-16 | -0.74 | 0.15292 | -0.017 | -4.837
-15.5 | -0.714 | 0.14937 | -0.017 | -4.777
-15 | -0.687 | 0.14415 | -0.017 | -4.766
-14.5 | -0.661 | 0.14038 | -0.017 | -4.706
-14 | -0.634 | 0.13505 | -0.018 | -4.696
-13.5 | -0.608 | 0.13297 | -0.018 | -4.571
-13 | -0.581 | 0.12475 | -0.018 | -4.654
-12.5 | -0.553 | 0.11476 | -0.017 | -4.819
-12 | -0.526 | 0.10685 | -0.017 | -4.925
-11.5 | -0.5 | 0.10376 | -0.017 | -4.815
-11 | -0.473 | 0.101 | -0.018 | -4.681
-10.5 | -0.446 | 0.09754 | -0.018 | -4.572
-10 | -0.419 | 0.09462 | -0.018 | -4.43
-9.5 | -0.392 | 0.09195 | -0.019 | -4.265
-9 | -0.365 | 0.08383 | -0.018 | -4.352
-8.5 | -0.338 | 0.0646 | -0.018 | -5.229
-8 | -0.311 | 0.05738 | -0.019 | -5.415
-7.5 | -0.284 | 0.05251 | -0.019 | -5.402
-7 | -0.256 | 0.05371 | -0.018 | -4.771
-6.5 | -0.229 | 0.04939 | -0.018 | -4.636
-6 | -0.202 | 0.04522 | -0.018 | -4.459
-5.5 | -0.174 | 0.04074 | -0.019 | -4.283
-5 | -0.221 | 0.03777 | -0.022 | -5.85
-4.5 | -0.21 | 0.03519 | -0.023 | -5.953
-4 | -0.172 | 0.0342 | -0.022 | -5.017
-3.5 | -0.154 | 0.00872 | -0.05 | -17.646
-3 | -0.091 | 0.00848 | -0.051 | -10.687
-2.5 | -0.024 | 0.00832 | -0.051 | -2.938
-2 | 0.043 | 0.0078 | -0.052 | 5.55
-1.5 | 0.112 | 0.00765 | -0.053 | 14.605
-1 | 0.181 | 0.00594 | -0.054 | 30.418
-0.5 | 0.25 | 0.00622 | -0.054 | 40.125
0 | 0.321 | 0.00621 | -0.055 | 51.653
0.5 | 0.39 | 0.00622 | -0.056 | 62.77
1 | 0.459 | 0.0063 | -0.057 | 72.933
1.5 | 0.529 | 0.00607 | -0.058 | 87.127
2 | 0.596 | 0.00614 | -0.058 | 97.042
2.5 | 0.665 | 0.00631 | -0.059 | 105.44
3 | 0.733 | 0.00665 | -0.06 | 110.264
3.5 | 0.801 | 0.00683 | -0.061 | 117.396
4 | 0.868 | 0.00715 | -0.062 | 121.454
4.5 | 0.931 | 0.00759 | -0.062 | 122.658
5 | 0.991 | 0.00801 | -0.063 | 123.695
5.5 | 1.025 | 0.01468 | -0.063 | 69.829
6 | 1.066 | 0.01567 | -0.063 | 68.059
6.5 | 1.094 | 0.01702 | -0.064 | 64.291
7 | 0.911 | 0.04436 | -0.023 | 20.544
7.5 | 0.883 | 0.04769 | -0.025 | 18.521
8 | 0.679 | 0.02197 | -0.065 | 30.89
8.5 | 0.595 | 0.05963 | -0.025 | 9.978
9 | 0.644 | 0.05545 | -0.047 | 11.606
9.5 | 0.65 | 0.07109 | -0.029 | 9.147
10 | 0.678 | 0.09186 | -0.03 | 7.376
10.5 | 0.706 | 0.10288 | -0.032 | 6.858
11 | 0.733 | 0.10591 | -0.032 | 6.918
11.5 | 0.76 | 0.10678 | -0.032 | 7.116
12 | 0.787 | 0.11373 | -0.033 | 6.921
12.5 | 0.815 | 0.12191 | -0.035 | 6.684
13 | 0.844 | 0.13042 | -0.039 | 6.474
13.5 | 0.871 | 0.13386 | -0.039 | 6.51
14 | 0.899 | 0.13885 | -0.04 | 6.474
14.5 | 0.926 | 0.14465 | -0.041 | 6.404
15 | 0.954 | 0.14968 | -0.042 | 6.376
15.5 | 0.984 | 0.1538 | -0.045 | 6.397
16 | 1.014 | 0.1612 | -0.047 | 6.29
16.5 | 1.037 | 0.16984 | -0.046 | 6.108
17 | 1.064 | 0.1719 | -0.046 | 6.191
17.5 | 1.091 | 0.17695 | -0.047 | 6.166
18 | 1.119 | 0.18376 | -0.048 | 6.087
18.5 | 1.146 | 0.18743 | -0.049 | 6.116
19 | 1.177 | 0.19402 | -0.052 | 6.068
19.5 | 1.203 | 0.20212 | -0.052 | 5.951
20 | 1.229 | 0.20297 | -0.052 | 6.054

## 48. Re 1M Mach 0.50 (2)
BIGFOIL.COM POLAR EXPORT
GA 35-311
GA 35-311 |  |  |  | Cl Max: | 1.1922 | at alpha= | 9.5 | deg
XFOIL ncrit=9 |  |  |  | L/D Max: | 133.124 | at alpha= | 4 | deg
Re: | 1000000 |  |  | Cd Min: | 0.26689 | at alpha= | -19.5 | deg
Mach: | 0.5 |  |  | Cl=0 at alpha= | -2.2997 | deg
|  |  |  | @ Cl=0.1, Cd= | 0.0081476
|  |  |  | @ Cl=0.4, Cd= | 0.0058719
|  |  |  | @ Cl=0.6, Cd= | 0.0058851
alpha (deg) | Cl | Cd | Cm | Cl/Cd
-19.5 | -0.7829 | 0.26689 | 0.0726 | -2.9334
-19 | -0.7599 | 0.25908 | 0.0674 | -2.9331
-18.5 | -0.7367 | 0.25103 | 0.0622 | -2.9347
-18 | -0.7134 | 0.24278 | 0.0571 | -2.9385
-17.5 | -0.6892 | 0.23403 | 0.0516 | -2.9449
-17 | -0.6671 | 0.22549 | 0.0459 | -2.9584
-16.5 | -0.645 | 0.21705 | 0.0405 | -2.9717
-16 | -0.6228 | 0.20832 | 0.0357 | -2.9896
-15.5 | -0.6 | 0.20055 | 0.0317 | -2.9918
-15 | -0.5779 | 0.19276 | 0.0271 | -2.998
-14.5 | -0.5562 | 0.18476 | 0.0225 | -3.0104
-14 | -0.5355 | 0.17605 | 0.0173 | -3.0417
-13.5 | -0.5176 | 0.16748 | 0.0118 | -3.0905
-12.5 | -0.4786 | 0.15099 | 0.0039 | -3.1697
-12 | -0.4597 | 0.14345 | 0 | -3.2046
-11 | -0.4165 | 0.12673 | -0.0115 | -3.2865
-10.5 | -0.4086 | 0.11786 | -0.0167 | -3.4668
-9.5 | -0.3865 | 0.10122 | -0.0244 | -3.8184
-9 | -0.3732 | 0.09409 | -0.0277 | -3.9664
-8.5 | -0.3618 | 0.08688 | -0.0314 | -4.1644
-8 | -0.3536 | 0.07928 | -0.0356 | -4.4601
-7.5 | -0.347 | 0.06984 | -0.0427 | -4.9685
-6 | -0.36 | 0.04225 | -0.0622 | -8.5207
-5 | -0.3302 | 0.02501 | -0.0636 | -13.2027
-4.5 | -0.2835 | 0.01807 | -0.0622 | -15.689
-4 | -0.2245 | 0.01346 | -0.0604 | -16.679
-3.5 | -0.1605 | 0.01123 | -0.0591 | -14.2921
-3 | -0.0946 | 0.00994 | -0.0581 | -9.5171
-2.5 | -0.0272 | 0.00906 | -0.0577 | -3.0022
-2 | 0.0407 | 0.00854 | -0.0576 | 4.7658
-1.5 | 0.1087 | 0.00809 | -0.0576 | 13.4363
-1 | 0.172 | 0.00649 | -0.0583 | 26.5023
-0.5 | 0.2391 | 0.00623 | -0.0585 | 38.3788
0 | 0.3059 | 0.00595 | -0.0586 | 51.4118
0.5 | 0.3729 | 0.00588 | -0.0586 | 63.4184
1.5 | 0.5067 | 0.00584 | -0.0585 | 86.7637
2 | 0.5726 | 0.00587 | -0.058 | 97.5468
3 | 0.6999 | 0.00594 | -0.0557 | 117.8283
3.5 | 0.7756 | 0.00604 | -0.0569 | 128.4106
4 | 0.848 | 0.00637 | -0.0575 | 133.124
4.5 | 0.9131 | 0.00703 | -0.0568 | 129.8862
5 | 0.9673 | 0.00863 | -0.0548 | 112.0857
5.5 | 1.0138 | 0.01063 | -0.0519 | 95.3716
6 | 1.0613 | 0.01226 | -0.0486 | 86.5661
6.5 | 1.1058 | 0.01383 | -0.0446 | 79.9566
7 | 1.1368 | 0.01558 | -0.0386 | 72.9653
7.5 | 1.1563 | 0.01805 | -0.0324 | 64.0609
8 | 1.1765 | 0.02117 | -0.0275 | 55.5739
8.5 | 1.1864 | 0.02538 | -0.0229 | 46.7455
9 | 1.1919 | 0.03026 | -0.0187 | 39.3886
9.5 | 1.1922 | 0.03599 | -0.015 | 33.1259
10 | 1.1852 | 0.04295 | -0.0128 | 27.5949
10.5 | 1.1675 | 0.05172 | -0.0129 | 22.5735
11 | 1.1441 | 0.06221 | -0.0159 | 18.3909
11.5 | 1.1151 | 0.07473 | -0.0219 | 14.9217
12 | 1.0834 | 0.0892 | -0.0303 | 12.1457
12.5 | 1.05 | 0.10571 | -0.0407 | 9.9328
13 | 1.0213 | 0.12283 | -0.0515 | 8.3147
13.5 | 0.9942 | 0.14065 | -0.0623 | 7.0686
14 | 0.9748 | 0.15785 | -0.0725 | 6.1755
14.5 | 0.9686 | 0.17321 | -0.0815 | 5.5921

## 49. Re 2M Mach 0.00 (1)
BIGFOIL.COM POLAR EXPORT
GA 35-311
GA 35-311 |  |  |  | Cl Max: | 1.264 | at alpha= | 10.5 | deg
JavaFoil+Calcfoil stall+Eppler ext transition |  |  |  | L/D Max: | 141.74 | at alpha= | 5 | deg
Re: | 2000000 |  |  | Cd Min: | 0.00494 | at alpha= | -1 | deg
Mach: | 0 |  |  | Cl=0 at alpha= | -2.322 | deg
|  |  |  | @ Cl=0.1, Cd= | 0.0063745
|  |  |  | @ Cl=0.4, Cd= | 0.005304
|  |  |  | @ Cl=0.6, Cd= | 0.0052385
alpha (deg) | Cl | Cd | Cm | Cl/Cd
-13 | -0.495 | 0.08886 | -0.014 | -5.572
-12.5 | -0.503 | 0.08277 | -0.015 | -6.077
-12 | -0.509 | 0.07772 | -0.015 | -6.546
-11.5 | -0.512 | 0.07309 | -0.016 | -7.006
-11 | -0.512 | 0.06932 | -0.016 | -7.392
-10.5 | -0.51 | 0.06556 | -0.016 | -7.775
-10 | -0.504 | 0.0618 | -0.017 | -8.153
-9.5 | -0.494 | 0.05788 | -0.017 | -8.541
-9 | -0.481 | 0.05461 | -0.017 | -8.807
-8.5 | -0.465 | 0.05113 | -0.019 | -9.09
-8 | -0.544 | 0.00895 | -0.037 | -60.832
-7.5 | -0.514 | 0.00877 | -0.038 | -58.595
-7 | -0.479 | 0.00852 | -0.039 | -56.241
-6.5 | -0.44 | 0.0085 | -0.039 | -51.736
-6 | -0.396 | 0.00796 | -0.04 | -49.787
-5.5 | -0.35 | 0.00761 | -0.041 | -45.974
-5 | -0.3 | 0.00772 | -0.041 | -38.877
-4.5 | -0.248 | 0.00775 | -0.042 | -31.969
-4 | -0.193 | 0.00725 | -0.042 | -26.647
-3.5 | -0.137 | 0.00712 | -0.043 | -19.238
-3 | -0.08 | 0.00702 | -0.044 | -11.35
-2.5 | -0.021 | 0.0067 | -0.044 | -3.186
-2 | 0.038 | 0.00656 | -0.045 | 5.739
-1.5 | 0.097 | 0.00645 | -0.046 | 15.027
-1 | 0.157 | 0.00494 | -0.047 | 31.699
-0.5 | 0.216 | 0.0052 | -0.047 | 41.611
0 | 0.278 | 0.00514 | -0.048 | 54.108
0.5 | 0.338 | 0.00523 | -0.049 | 64.579
1 | 0.398 | 0.0053 | -0.049 | 75.044
1.5 | 0.458 | 0.00542 | -0.05 | 84.462
2 | 0.517 | 0.00512 | -0.051 | 100.888
2.5 | 0.577 | 0.00518 | -0.051 | 111.258
3 | 0.636 | 0.00533 | -0.052 | 119.396
3.5 | 0.695 | 0.00549 | -0.053 | 126.647
4 | 0.754 | 0.00568 | -0.053 | 132.741
4.5 | 0.811 | 0.00585 | -0.054 | 138.606
5 | 0.867 | 0.00612 | -0.055 | 141.74
5.5 | 0.922 | 0.00652 | -0.055 | 141.441
6 | 0.975 | 0.01087 | -0.056 | 89.622
6.5 | 1.025 | 0.0112 | -0.057 | 91.542
7 | 1.073 | 0.01171 | -0.057 | 91.639
7.5 | 1.118 | 0.01232 | -0.058 | 90.744
8 | 1.16 | 0.01297 | -0.059 | 89.417
8.5 | 1.198 | 0.01316 | -0.06 | 91.053
9 | 1.232 | 0.01385 | -0.06 | 89.009
9.5 | 1.262 | 0.01464 | -0.061 | 86.242
10 | 1.26 | 0.01654 | -0.06 | 76.148
10.5 | 1.264 | 0.0177 | -0.061 | 71.414
11 | 1.261 | 0.01903 | -0.061 | 66.249
11.5 | 1.25 | 0.0206 | -0.061 | 60.658
12 | 1.231 | 0.02241 | -0.061 | 54.92
12.5 | 1.203 | 0.0249 | -0.061 | 48.3
13 | 1.166 | 0.02862 | -0.061 | 40.726
13.5 | 0.975 | 0.0912 | -0.031 | 10.688
14 | 0.963 | 0.0906 | -0.041 | 10.627
14.5 | 0.928 | 0.09855 | -0.04 | 9.414
15 | 0.9 | 0.10038 | -0.043 | 8.964
15.5 | 0.858 | 0.1115 | -0.04 | 7.693

## 50. Re 2M Mach 0.00 (2)
BIGFOIL.COM POLAR EXPORT
GA 35-311
GA 35-311 |  |  |  | Cl Max: | 1.5147 | at alpha= | 15 | deg
XFOIL ncrit=9 |  |  |  | L/D Max: | 143.496 | at alpha= | 4 | deg
Re: | 2000000 |  |  | Cd Min: | 0.15908 | at alpha= | -14 | deg
Mach: | 0 |  |  | Cl=0 at alpha= | -2.2915 | deg
|  |  |  | @ Cl=0.1, Cd= | 0.0059538
|  |  |  | @ Cl=0.4, Cd= | 0.0044409
|  |  |  | @ Cl=0.6, Cd= | 0.00455
alpha (deg) | Cl | Cd | Cm | Cl/Cd
-14 | -0.5282 | 0.15908 | 0.011 | -3.3203
-13.5 | -0.5145 | 0.15175 | 0.0073 | -3.3904
-13 | -0.5023 | 0.14407 | 0.0036 | -3.4865
-12.5 | -0.4925 | 0.13495 | -0.0009 | -3.6495
-12 | -0.4838 | 0.12644 | -0.0049 | -3.8263
-11.5 | -0.4763 | 0.11789 | -0.0088 | -4.0402
-11 | -0.4651 | 0.1083 | -0.0149 | -4.2946
-10.5 | -0.468 | 0.09569 | -0.0235 | -4.8908
-10 | -0.4849 | 0.08319 | -0.0294 | -5.8288
-9.5 | -0.4667 | 0.0802 | -0.0314 | -5.8192
-9 | -0.7107 | 0.02256 | -0.0493 | -31.5027
-8 | -0.6294 | 0.01475 | -0.0475 | -42.6712
-7.5 | -0.5779 | 0.01338 | -0.0472 | -43.1913
-7 | -0.5258 | 0.01201 | -0.047 | -43.7802
-6.5 | -0.4733 | 0.0107 | -0.0467 | -44.2336
-6 | -0.4195 | 0.00973 | -0.0467 | -43.1141
-5.5 | -0.364 | 0.00918 | -0.0468 | -39.6514
-5 | -0.3081 | 0.00867 | -0.0469 | -35.5363
-4.5 | -0.2518 | 0.00827 | -0.0471 | -30.4474
-4 | -0.1953 | 0.00775 | -0.0473 | -25.2
-3.5 | -0.1384 | 0.00745 | -0.0476 | -18.5772
-3 | -0.0813 | 0.0072 | -0.0479 | -11.2917
-2.5 | -0.0239 | 0.007 | -0.0482 | -3.4143
-2 | 0.0334 | 0.0068 | -0.0485 | 4.9118
-1.5 | 0.0899 | 0.00611 | -0.049 | 14.7136
-1 | 0.1455 | 0.00525 | -0.0496 | 27.7143
-0.5 | 0.2028 | 0.005 | -0.0501 | 40.56
0 | 0.2598 | 0.00476 | -0.0505 | 54.5798
0.5 | 0.3167 | 0.00452 | -0.0508 | 70.0664
1 | 0.374 | 0.00445 | -0.0511 | 84.0449
1.5 | 0.431 | 0.00443 | -0.0514 | 97.2912
2 | 0.4878 | 0.00444 | -0.0515 | 109.8649
2.5 | 0.5443 | 0.00447 | -0.0517 | 121.7673
3 | 0.6 | 0.00455 | -0.0517 | 131.8681
3.5 | 0.6542 | 0.00468 | -0.0514 | 139.7863
4 | 0.706 | 0.00492 | -0.0506 | 143.4959
4.5 | 0.7674 | 0.00544 | -0.0523 | 141.0662
5 | 0.8182 | 0.00653 | -0.0522 | 125.2986
5.5 | 0.8686 | 0.00759 | -0.052 | 114.4401
6 | 0.9194 | 0.00849 | -0.0517 | 108.2921
6.5 | 0.9705 | 0.00927 | -0.0515 | 104.6926
7 | 1.0211 | 0.01004 | -0.0512 | 101.7032
7.5 | 1.0721 | 0.01069 | -0.0509 | 100.29
8 | 1.1211 | 0.01148 | -0.0503 | 97.6568
8.5 | 1.1693 | 0.01229 | -0.0496 | 95.1424
9 | 1.2168 | 0.01307 | -0.0488 | 93.0987
9.5 | 1.2606 | 0.01411 | -0.0475 | 89.3409
10 | 1.3048 | 0.01496 | -0.0463 | 87.2193
10.5 | 1.3459 | 0.01592 | -0.0447 | 84.5415
11 | 1.3814 | 0.01711 | -0.0423 | 80.7364
11.5 | 1.3919 | 0.01912 | -0.0362 | 72.7981
12 | 1.4142 | 0.0206 | -0.0326 | 68.6505
12.5 | 1.4401 | 0.0221 | -0.0301 | 65.1629
13 | 1.4591 | 0.0243 | -0.0273 | 60.0453
13.5 | 1.4779 | 0.02672 | -0.0251 | 55.3106
14 | 1.4932 | 0.02962 | -0.0231 | 50.4119
14.5 | 1.5122 | 0.03235 | -0.0217 | 46.745
15 | 1.5147 | 0.03681 | -0.0202 | 41.1491
15.5 | 1.4928 | 0.04421 | -0.0191 | 33.7661
16 | 1.4842 | 0.05083 | -0.0193 | 29.1993
16.5 | 1.4807 | 0.05743 | -0.0204 | 25.7827
17 | 1.4759 | 0.06474 | -0.0224 | 22.7973
17.5 | 1.4728 | 0.07233 | -0.025 | 20.3622
18 | 1.4582 | 0.08224 | -0.029 | 17.731
18.5 | 1.4334 | 0.09469 | -0.0348 | 15.1378
19 | 1.4063 | 0.10849 | -0.042 | 12.9625
19.5 | 1.3725 | 0.12448 | -0.051 | 11.0259
20 | 1.3267 | 0.1441 | -0.0628 | 9.2068

## 51. Re 2M Mach 0.10 (1)
BIGFOIL.COM POLAR EXPORT
GA 35-311
GA 35-311 |  |  |  | Cl Max: | 1.262 | at alpha= | 9.5 | deg
JavaFoil+Calcfoil stall+Eppler ext transition |  |  |  | L/D Max: | 142.907 | at alpha= | 5 | deg
Re: | 2000000 |  |  | Cd Min: | 0.00494 | at alpha= | -1 | deg
Mach: | 0.1 |  |  | Cl=0 at alpha= | -2.322 | deg
|  |  |  | @ Cl=0.1, Cd= | 0.0063935
|  |  |  | @ Cl=0.4, Cd= | 0.00532
|  |  |  | @ Cl=0.6, Cd= | 0.0052525
alpha (deg) | Cl | Cd | Cm | Cl/Cd
-13 | -0.468 | 0.08931 | -0.014 | -5.238
-12.5 | -0.479 | 0.08429 | -0.015 | -5.68
-12 | -0.487 | 0.07843 | -0.015 | -6.212
-11.5 | -0.494 | 0.074 | -0.016 | -6.672
-11 | -0.497 | 0.06945 | -0.016 | -7.156
-10.5 | -0.497 | 0.06626 | -0.016 | -7.501
-10 | -0.494 | 0.062 | -0.017 | -7.96
-9.5 | -0.486 | 0.05834 | -0.017 | -8.337
-9 | -0.475 | 0.055 | -0.018 | -8.639
-8.5 | -0.46 | 0.05138 | -0.019 | -8.958
-8 | -0.53 | 0.0103 | -0.037 | -51.485
-7.5 | -0.512 | 0.00883 | -0.038 | -57.978
-7 | -0.478 | 0.00852 | -0.039 | -56.109
-6.5 | -0.44 | 0.0085 | -0.039 | -51.704
-6 | -0.397 | 0.00794 | -0.04 | -49.967
-5.5 | -0.35 | 0.00768 | -0.041 | -45.625
-5 | -0.301 | 0.00782 | -0.041 | -38.459
-4.5 | -0.249 | 0.00785 | -0.042 | -31.661
-4 | -0.194 | 0.00719 | -0.043 | -26.981
-3.5 | -0.138 | 0.00707 | -0.043 | -19.476
-3 | -0.08 | 0.00695 | -0.044 | -11.514
-2.5 | -0.021 | 0.00673 | -0.045 | -3.186
-2 | 0.038 | 0.00658 | -0.045 | 5.749
-1.5 | 0.097 | 0.00647 | -0.046 | 15.059
-1 | 0.157 | 0.00494 | -0.047 | 31.868
-0.5 | 0.217 | 0.00521 | -0.047 | 41.735
0 | 0.279 | 0.00515 | -0.048 | 54.246
0.5 | 0.34 | 0.00524 | -0.049 | 64.757
1 | 0.4 | 0.00532 | -0.049 | 75.207
1.5 | 0.46 | 0.0054 | -0.05 | 85.158
2 | 0.519 | 0.00514 | -0.051 | 100.964
2.5 | 0.579 | 0.0052 | -0.052 | 111.377
3 | 0.639 | 0.00535 | -0.052 | 119.438
3.5 | 0.699 | 0.00545 | -0.053 | 128.112
4 | 0.758 | 0.00567 | -0.054 | 133.594
4.5 | 0.815 | 0.00591 | -0.054 | 137.836
5 | 0.871 | 0.0061 | -0.055 | 142.907
5.5 | 0.926 | 0.00661 | -0.056 | 140.148
6 | 0.979 | 0.01094 | -0.056 | 89.482
6.5 | 1.029 | 0.01126 | -0.057 | 91.406
7 | 1.077 | 0.0118 | -0.058 | 91.277
7.5 | 1.122 | 0.01243 | -0.058 | 90.304
8 | 1.163 | 0.01309 | -0.059 | 88.901
8.5 | 1.201 | 0.01326 | -0.06 | 90.531
9 | 1.234 | 0.01396 | -0.061 | 88.388
9.5 | 1.262 | 0.01484 | -0.061 | 85.089
10 | 1.257 | 0.01681 | -0.06 | 74.771
10.5 | 1.259 | 0.01802 | -0.061 | 69.858
11 | 1.252 | 0.01938 | -0.061 | 64.592
11.5 | 1.236 | 0.02102 | -0.061 | 58.814
12 | 1.211 | 0.02306 | -0.061 | 52.543
12.5 | 1.151 | 0.03106 | -0.059 | 37.045
13 | 1.03 | 0.06381 | -0.05 | 16.148
13.5 | 0.95 | 0.09264 | -0.033 | 10.257
14 | 1.006 | 0.05412 | -0.056 | 18.585
14.5 | 0.903 | 0.09165 | -0.045 | 9.857

## 52. Re 2M Mach 0.10 (2)
BIGFOIL.COM POLAR EXPORT
GA 35-311
GA 35-311 |  |  |  | Cl Max: | 1.5 | at alpha= | 14.5 | deg
XFOIL ncrit=9 |  |  |  | L/D Max: | 143.515 | at alpha= | 4 | deg
Re: | 2000000 |  |  | Cd Min: | 0.1422 | at alpha= | 19.5 | deg
Mach: | 0.1 |  |  | Cl=0 at alpha= | -2.2917 | deg
|  |  |  | @ Cl=0.1, Cd= | 0.0060084
|  |  |  | @ Cl=0.4, Cd= | 0.0044517
|  |  |  | @ Cl=0.6, Cd= | 0.0045641
alpha (deg) | Cl | Cd | Cm | Cl/Cd
-8.5 | -0.6724 | 0.02003 | -0.0495 | -33.5696
-8 | -0.6311 | 0.0159 | -0.0485 | -39.6918
-7.5 | -0.5806 | 0.01405 | -0.0481 | -41.3238
-7 | -0.5289 | 0.01239 | -0.0477 | -42.6877
-6.5 | -0.4744 | 0.01154 | -0.0475 | -41.1092
-6 | -0.4223 | 0.00986 | -0.0472 | -42.8296
-5.5 | -0.3664 | 0.00928 | -0.0472 | -39.4828
-5 | -0.3102 | 0.00874 | -0.0473 | -35.492
-4 | -0.1967 | 0.00777 | -0.0476 | -25.3153
-3.5 | -0.1393 | 0.00747 | -0.0479 | -18.6479
-3 | -0.0818 | 0.00722 | -0.0482 | -11.3296
-2.5 | -0.024 | 0.00701 | -0.0485 | -3.4237
-2 | 0.0336 | 0.00682 | -0.0488 | 4.9267
-1.5 | 0.0906 | 0.00616 | -0.0493 | 14.7078
-1 | 0.1464 | 0.00526 | -0.0499 | 27.8327
-0.5 | 0.204 | 0.00501 | -0.0503 | 40.7186
0 | 0.2614 | 0.00477 | -0.0507 | 54.8008
0.5 | 0.3186 | 0.00454 | -0.051 | 70.1762
1 | 0.3763 | 0.00446 | -0.0514 | 84.3722
1.5 | 0.4337 | 0.00444 | -0.0516 | 97.6802
2 | 0.4908 | 0.00445 | -0.0518 | 110.2921
2.5 | 0.5477 | 0.00448 | -0.052 | 122.2545
3 | 0.6037 | 0.00457 | -0.052 | 132.1007
3.5 | 0.6583 | 0.0047 | -0.0516 | 140.0638
4 | 0.7104 | 0.00495 | -0.0508 | 143.5152
4.5 | 0.772 | 0.00548 | -0.0525 | 140.8759
5 | 0.823 | 0.00659 | -0.0523 | 124.8862
5.5 | 0.8736 | 0.00767 | -0.0521 | 113.8983
6 | 0.9248 | 0.00856 | -0.0518 | 108.0374
6.5 | 0.976 | 0.00938 | -0.0515 | 104.0512
7 | 1.0271 | 0.01013 | -0.0511 | 101.3919
7.5 | 1.0785 | 0.01077 | -0.0508 | 100.1393
8 | 1.1276 | 0.0116 | -0.0501 | 97.2069
8.5 | 1.176 | 0.01242 | -0.0493 | 94.686
9 | 1.2231 | 0.01327 | -0.0483 | 92.1703
9.5 | 1.2671 | 0.01429 | -0.0469 | 88.6704
10 | 1.3106 | 0.01521 | -0.0454 | 86.167
10.5 | 1.3506 | 0.01624 | -0.0435 | 83.165
11 | 1.3819 | 0.01762 | -0.0404 | 78.4279
11.5 | 1.3895 | 0.01966 | -0.034 | 70.6765
12 | 1.4116 | 0.02135 | -0.0306 | 66.1171
12.5 | 1.4365 | 0.02309 | -0.028 | 62.2131
13 | 1.4539 | 0.02558 | -0.0253 | 56.8374
13.5 | 1.4717 | 0.02826 | -0.0232 | 52.0771
14 | 1.4851 | 0.03149 | -0.0213 | 47.161
14.5 | 1.5 | 0.03479 | -0.02 | 43.1158
15 | 1.4864 | 0.04115 | -0.0186 | 36.1215
15.5 | 1.4727 | 0.04814 | -0.0183 | 30.592
16 | 1.4651 | 0.0551 | -0.0192 | 26.5898
16.5 | 1.4577 | 0.06268 | -0.0209 | 23.2562
17 | 1.4478 | 0.07126 | -0.0238 | 20.3171
17.5 | 1.4357 | 0.08084 | -0.0276 | 17.7598
18 | 1.4143 | 0.09273 | -0.0332 | 15.2518
18.5 | 1.3831 | 0.10729 | -0.0408 | 12.8912
19 | 1.3465 | 0.12404 | -0.0503 | 10.8554
19.5 | 1.308 | 0.1422 | -0.0612 | 9.1983

## 53. Re 2M Mach 0.25 (1)
BIGFOIL.COM POLAR EXPORT
GA 35-311
GA 35-311 |  |  |  | Cl Max: | 1.227 | at alpha= | 10 | deg
JavaFoil+Calcfoil stall+Eppler ext transition |  |  |  | L/D Max: | 142.653 | at alpha= | 5 | deg
Re: | 2000000 |  |  | Cd Min: | 0.00496 | at alpha= | -1 | deg
Mach: | 0.25 |  |  | Cl=0 at alpha= | -2.3197 | deg
|  |  |  | @ Cl=0.1, Cd= | 0.00647
|  |  |  | @ Cl=0.4, Cd= | 0.0053458
|  |  |  | @ Cl=0.6, Cd= | 0.12235
alpha (deg) | Cl | Cd | Cm | Cl/Cd
-11.5 | -0.327 | 0.07715 | -0.016 | -4.242
-11 | -0.358 | 0.07254 | -0.016 | -4.937
-10.5 | -0.383 | 0.06834 | -0.016 | -5.612
-10 | -0.403 | 0.06469 | -0.016 | -6.23
-9.5 | -0.416 | 0.05989 | -0.017 | -6.949
-9 | -0.423 | 0.05651 | -0.017 | -7.48
-8.5 | -0.422 | 0.05332 | -0.018 | -7.92
-8 | -0.415 | 0.04889 | -0.019 | -8.492
-7.5 | -0.402 | 0.04546 | -0.021 | -8.849
-7 | -0.382 | 0.04261 | -0.022 | -8.971
-6.5 | -0.436 | 0.00865 | -0.041 | -50.412
-6 | -0.398 | 0.00846 | -0.041 | -46.993
-5.5 | -0.354 | 0.00776 | -0.042 | -45.608
-5 | -0.305 | 0.00825 | -0.043 | -37.005
-4.5 | -0.253 | 0.00794 | -0.043 | -31.9
-4 | -0.198 | 0.00769 | -0.044 | -25.799
-3.5 | -0.141 | 0.00718 | -0.045 | -19.646
-3 | -0.082 | 0.00695 | -0.045 | -11.816
-2.5 | -0.022 | 0.00695 | -0.046 | -3.166
-2 | 0.039 | 0.00657 | -0.047 | 5.914
-1.5 | 0.1 | 0.00647 | -0.047 | 15.472
-1 | 0.162 | 0.00496 | -0.048 | 32.6
-0.5 | 0.223 | 0.00523 | -0.049 | 42.71
0 | 0.287 | 0.00525 | -0.049 | 54.636
0.5 | 0.349 | 0.00528 | -0.05 | 66.035
1 | 0.411 | 0.00536 | -0.051 | 76.681
1.5 | 0.473 | 0.00545 | -0.052 | 86.698
2 | 0.534 | 0.00522 | -0.052 | 102.187
2.5 | 0.595 | 0.00529 | -0.053 | 112.551
3 | 0.657 | 0.00544 | -0.054 | 120.784
3.5 | 0.718 | 0.00563 | -0.054 | 127.612
4 | 0.778 | 0.0058 | -0.055 | 134.098
4.5 | 0.837 | 0.00606 | -0.056 | 138.18
5 | 0.894 | 0.00627 | -0.057 | 142.653
5.5 | 0.95 | 0.00693 | -0.057 | 137.047
6 | 1.003 | 0.01135 | -0.058 | 88.321
6.5 | 1.053 | 0.01174 | -0.059 | 89.634
7 | 1.099 | 0.01235 | -0.059 | 89.031
7.5 | 1.141 | 0.01302 | -0.06 | 87.635
8 | 1.179 | 0.01383 | -0.061 | 85.204
8.5 | 1.21 | 0.01406 | -0.061 | 86.111
9 | 1.211 | 0.01594 | -0.061 | 75.965
9.5 | 1.222 | 0.01724 | -0.061 | 70.894
10 | 1.227 | 0.01842 | -0.062 | 66.621
10.5 | 1.208 | 0.01983 | -0.062 | 60.945
11 | 1.174 | 0.02176 | -0.062 | 53.927
11.5 | 1.104 | 0.02769 | -0.061 | 39.857
12 | 0.907 | 0.07968 | -0.031 | 11.389
12.5 | 0.859 | 0.08397 | -0.037 | 10.224
13 | 0.794 | 0.09112 | -0.037 | 8.714
13.5 | 0.718 | 0.10166 | -0.033 | 7.064
14 | 0.639 | 0.10925 | -0.032 | 5.85
14.5 | 0.556 | 0.11629 | -0.033 | 4.777
15 | 0.466 | 0.12235 | -0.034 | 3.812

## 54. Re 2M Mach 0.25 (2)
BIGFOIL.COM POLAR EXPORT
GA 35-311
GA 35-311 |  |  |  | Cl Max: | 1.4133 | at alpha= | 13.5 | deg
XFOIL ncrit=9 |  |  |  | L/D Max: | 144.42 | at alpha= | 4 | deg
Re: | 2000000 |  |  | Cd Min: | 0.25074 | at alpha= | -20 | deg
Mach: | 0.25 |  |  | Cl=0 at alpha= | -2.2913 | deg
|  |  |  | @ Cl=0.1, Cd= | 0.0063073
|  |  |  | @ Cl=0.4, Cd= | 0.0045326
|  |  |  | @ Cl=0.6, Cd= | 0.0046162
alpha (deg) | Cl | Cd | Cm | Cl/Cd
-20 | -0.7351 | 0.25074 | 0.0634 | -2.9317
-19.5 | -0.7168 | 0.24331 | 0.0588 | -2.946
-19 | -0.6994 | 0.23617 | 0.0544 | -2.9614
-18.5 | -0.6808 | 0.22983 | 0.0502 | -2.9622
-18 | -0.662 | 0.22331 | 0.0459 | -2.9645
-17.5 | -0.6432 | 0.21639 | 0.0416 | -2.9724
-17 | -0.6248 | 0.20874 | 0.0373 | -2.9932
-16.5 | -0.607 | 0.20095 | 0.0329 | -3.0207
-16 | -0.59 | 0.19307 | 0.0284 | -3.0559
-15.5 | -0.5737 | 0.18514 | 0.0242 | -3.0987
-15 | -0.558 | 0.17715 | 0.02 | -3.1499
-14.5 | -0.5442 | 0.16924 | 0.0162 | -3.2156
-14 | -0.5268 | 0.16287 | 0.0126 | -3.2345
-13.5 | -0.5116 | 0.15547 | 0.0087 | -3.2907
-13 | -0.4976 | 0.1471 | 0.0045 | -3.3827
-12.5 | -0.4859 | 0.13865 | 0.0002 | -3.5045
-12 | -0.475 | 0.13028 | -0.0038 | -3.646
-11.5 | -0.4657 | 0.12204 | -0.0076 | -3.816
-10 | -0.4494 | 0.0922 | -0.0251 | -4.8742
-9.5 | -0.433 | 0.08811 | -0.0275 | -4.9143
-9 | -0.435 | 0.0791 | -0.0325 | -5.4994
-8.5 | -0.4441 | 0.06913 | -0.0386 | -6.4241
-8 | -0.5234 | 0.04627 | -0.0534 | -11.3119
-7.5 | -0.5226 | 0.03726 | -0.0544 | -14.0258
-7 | -0.5364 | 0.01775 | -0.0524 | -30.2197
-6.5 | -0.4891 | 0.01361 | -0.0512 | -35.9368
-6 | -0.4358 | 0.01132 | -0.0504 | -38.4982
-5 | -0.3216 | 0.00922 | -0.0497 | -34.8807
-4.5 | -0.2629 | 0.00859 | -0.0495 | -30.6054
-3.5 | -0.1443 | 0.00768 | -0.0496 | -18.7891
-3 | -0.0847 | 0.00737 | -0.0498 | -11.4925
-2.5 | -0.025 | 0.00711 | -0.0501 | -3.5162
-2 | 0.0349 | 0.00687 | -0.0504 | 5.0801
-1.5 | 0.094 | 0.00642 | -0.0508 | 14.6417
-1 | 0.1515 | 0.00534 | -0.0514 | 28.3708
-0.5 | 0.2108 | 0.00509 | -0.0518 | 41.4145
0 | 0.2703 | 0.00483 | -0.0523 | 55.9627
0.5 | 0.3293 | 0.00462 | -0.0526 | 71.2771
1 | 0.389 | 0.00454 | -0.0529 | 85.6828
1.5 | 0.4484 | 0.0045 | -0.0532 | 99.6444
2 | 0.5074 | 0.00452 | -0.0534 | 112.2566
2.5 | 0.5663 | 0.00457 | -0.0535 | 123.9168
3 | 0.6246 | 0.00465 | -0.0535 | 134.3226
4 | 0.7351 | 0.00509 | -0.0522 | 144.4204
4.5 | 0.7976 | 0.00571 | -0.0535 | 139.6848
5 | 0.8493 | 0.00696 | -0.0531 | 122.0259
5.5 | 0.9019 | 0.008 | -0.0527 | 112.7375
6 | 0.9543 | 0.00897 | -0.0521 | 106.388
6.5 | 1.0068 | 0.00986 | -0.0514 | 102.1095
7 | 1.0602 | 0.01058 | -0.0508 | 100.2079
7.5 | 1.112 | 0.01139 | -0.0498 | 97.6295
8 | 1.1613 | 0.01237 | -0.0484 | 93.8804
8.5 | 1.2107 | 0.01323 | -0.047 | 91.5117
9 | 1.254 | 0.01448 | -0.0447 | 86.6022
9.5 | 1.2967 | 0.01557 | -0.0423 | 83.282
10 | 1.3319 | 0.01688 | -0.0389 | 78.904
10.5 | 1.3497 | 0.01851 | -0.0331 | 72.9173
11 | 1.3536 | 0.02154 | -0.0274 | 62.8412
11.5 | 1.372 | 0.02413 | -0.024 | 56.8587
12 | 1.3876 | 0.02723 | -0.0211 | 50.9585
12.5 | 1.4029 | 0.0306 | -0.0187 | 45.8464
13 | 1.4088 | 0.03505 | -0.0166 | 40.194
13.5 | 1.4133 | 0.03996 | -0.0153 | 35.3679
14 | 1.4093 | 0.04608 | -0.0148 | 30.5838
14.5 | 1.4016 | 0.05327 | -0.0155 | 26.3112
15 | 1.3742 | 0.06375 | -0.0182 | 21.5561
15.5 | 1.3499 | 0.07506 | -0.0225 | 17.9843
16 | 1.3179 | 0.08877 | -0.0291 | 14.8462
16.5 | 1.2862 | 0.10381 | -0.0373 | 12.3899
17 | 1.2539 | 0.12019 | -0.0469 | 10.4326
17.5 | 1.2166 | 0.13869 | -0.0581 | 8.7721
18 | 1.1871 | 0.15611 | -0.0688 | 7.6043
18.5 | 1.1599 | 0.17371 | -0.0799 | 6.6772

## 55. Re 2M Mach 0.50 (1)
BIGFOIL.COM POLAR EXPORT
GA 35-311
GA 35-311 |  |  |  | Cl Max: | 1.231 | at alpha= | 20 | deg
JavaFoil+Calcfoil stall+Eppler ext transition |  |  |  | L/D Max: | 137.715 | at alpha= | 4.5 | deg
Re: | 2000000 |  |  | Cd Min: | 0.00513 | at alpha= | -1 | deg
Mach: | 0.5 |  |  | Cl=0 at alpha= | -2.3209 | deg
|  |  |  | @ Cl=0.1, Cd= | 0.0067561
|  |  |  | @ Cl=0.4, Cd= | 0.0055772
|  |  |  | @ Cl=0.6, Cd= | 0.0058819
alpha (deg) | Cl | Cd | Cm | Cl/Cd
-20 | -0.952 | 0.17781 | -0.016 | -5.354
-19.5 | -0.926 | 0.17396 | -0.017 | -5.324
-19 | -0.903 | 0.17474 | -0.017 | -5.167
-18.5 | -0.876 | 0.16017 | -0.018 | -5.472
-18 | -0.849 | 0.15577 | -0.017 | -5.448
-17.5 | -0.821 | 0.15286 | -0.017 | -5.369
-17 | -0.794 | 0.14746 | -0.017 | -5.384
-16.5 | -0.767 | 0.14322 | -0.017 | -5.356
-16 | -0.741 | 0.13895 | -0.017 | -5.333
-15.5 | -0.714 | 0.13165 | -0.017 | -5.426
-15 | -0.688 | 0.12866 | -0.018 | -5.346
-14.5 | -0.661 | 0.12522 | -0.018 | -5.28
-14 | -0.635 | 0.1214 | -0.018 | -5.23
-13.5 | -0.608 | 0.11715 | -0.018 | -5.192
-13 | -0.582 | 0.10924 | -0.019 | -5.326
-12.5 | -0.554 | 0.102 | -0.018 | -5.427
-12 | -0.527 | 0.09779 | -0.018 | -5.386
-11.5 | -0.5 | 0.09317 | -0.018 | -5.366
-11 | -0.473 | 0.09017 | -0.018 | -5.247
-10.5 | -0.446 | 0.08727 | -0.019 | -5.115
-10 | -0.419 | 0.08449 | -0.019 | -4.964
-9.5 | -0.392 | 0.08036 | -0.019 | -4.884
-9 | -0.365 | 0.07401 | -0.019 | -4.934
-8.5 | -0.338 | 0.0595 | -0.019 | -5.683
-8 | -0.311 | 0.05427 | -0.02 | -5.733
-7.5 | -0.284 | 0.04874 | -0.02 | -5.828
-7 | -0.257 | 0.04659 | -0.021 | -5.512
-6.5 | -0.229 | 0.0458 | -0.019 | -5.002
-6 | -0.202 | 0.0425 | -0.019 | -4.748
-5.5 | -0.175 | 0.03865 | -0.022 | -4.527
-5 | -0.272 | 0.0082 | -0.048 | -33.214
-4.5 | -0.258 | 0.00789 | -0.048 | -32.704
-4 | -0.212 | 0.00808 | -0.049 | -26.174
-3.5 | -0.154 | 0.0077 | -0.05 | -19.98
-3 | -0.091 | 0.00752 | -0.051 | -12.051
-2.5 | -0.024 | 0.00711 | -0.051 | -3.436
-2 | 0.043 | 0.00688 | -0.052 | 6.292
-1.5 | 0.112 | 0.00673 | -0.053 | 16.605
-1 | 0.181 | 0.00513 | -0.054 | 35.212
-0.5 | 0.25 | 0.00544 | -0.054 | 45.896
0 | 0.321 | 0.00549 | -0.055 | 58.494
0.5 | 0.39 | 0.00557 | -0.056 | 70.027
1 | 0.459 | 0.00562 | -0.057 | 81.683
1.5 | 0.529 | 0.0058 | -0.058 | 91.083
2 | 0.596 | 0.00589 | -0.058 | 101.175
2.5 | 0.665 | 0.00575 | -0.059 | 115.703
3 | 0.733 | 0.00597 | -0.06 | 122.781
3.5 | 0.801 | 0.0062 | -0.061 | 129.33
4 | 0.868 | 0.0064 | -0.062 | 135.588
4.5 | 0.931 | 0.00676 | -0.062 | 137.715
5 | 0.991 | 0.0076 | -0.063 | 130.481
5.5 | 1.046 | 0.01284 | -0.064 | 81.466
6 | 1.093 | 0.01363 | -0.065 | 80.175
6.5 | 1.103 | 0.01489 | -0.064 | 74.058
7 | 1.109 | 0.01601 | -0.065 | 69.278
7.5 | 1.069 | 0.01745 | -0.065 | 61.227
8 | 0.684 | 0.01904 | -0.065 | 35.91
8.5 | 0.71 | 0.02169 | -0.065 | 32.734
9 | 0.741 | 0.02324 | -0.066 | 31.885
9.5 | 0.652 | 0.06657 | -0.034 | 9.801
10 | 0.679 | 0.07011 | -0.033 | 9.689
10.5 | 0.706 | 0.0911 | -0.033 | 7.751
11 | 0.733 | 0.0929 | -0.033 | 7.892
11.5 | 0.76 | 0.09561 | -0.033 | 7.952
12 | 0.788 | 0.10159 | -0.034 | 7.754
12.5 | 0.818 | 0.10815 | -0.039 | 7.562
13 | 0.845 | 0.11347 | -0.04 | 7.451
13.5 | 0.873 | 0.11944 | -0.04 | 7.307
14 | 0.9 | 0.12139 | -0.041 | 7.417
14.5 | 0.928 | 0.12673 | -0.042 | 7.323
15 | 0.958 | 0.13171 | -0.045 | 7.271
15.5 | 0.988 | 0.13611 | -0.047 | 7.259
16 | 1.016 | 0.14569 | -0.048 | 6.972
16.5 | 1.039 | 0.14769 | -0.047 | 7.034
17 | 1.066 | 0.15191 | -0.047 | 7.018
17.5 | 1.094 | 0.15858 | -0.048 | 6.897
18 | 1.121 | 0.16159 | -0.049 | 6.939
18.5 | 1.152 | 0.16725 | -0.052 | 6.89
19 | 1.182 | 0.17324 | -0.054 | 6.821
19.5 | 1.204 | 0.17625 | -0.052 | 6.832
20 | 1.231 | 0.17814 | -0.053 | 6.91

## 56. Re 2M Mach 0.50 (2)
BIGFOIL.COM POLAR EXPORT
GA 35-311
GA 35-311 |  |  |  | Cl Max: | 1.2565 | at alpha= | 9 | deg
XFOIL ncrit=9 |  |  |  | L/D Max: | 147.538 | at alpha= | 3.5 | deg
Re: | 2000000 |  |  | Cd Min: | 0.27486 | at alpha= | -20 | deg
Mach: | 0.5 |  |  | Cl=0 at alpha= | -2.289 | deg
|  |  |  | @ Cl=0.1, Cd= | 0.0066608
|  |  |  | @ Cl=0.4, Cd= | 0.0049175
|  |  |  | @ Cl=0.6, Cd= | 0.0048651
alpha (deg) | Cl | Cd | Cm | Cl/Cd
-20 | -0.8042 | 0.27486 | 0.0777 | -2.9259
-19.5 | -0.7814 | 0.26627 | 0.0722 | -2.9346
-19 | -0.759 | 0.25786 | 0.067 | -2.9435
-18.5 | -0.7361 | 0.25015 | 0.0619 | -2.9426
-18 | -0.7129 | 0.24228 | 0.0568 | -2.9425
-17.5 | -0.689 | 0.23368 | 0.0516 | -2.9485
-17 | -0.6662 | 0.22502 | 0.0464 | -2.9606
-16.5 | -0.6436 | 0.21649 | 0.0412 | -2.9729
-16 | -0.6216 | 0.20791 | 0.0361 | -2.9898
-15.5 | -0.5999 | 0.19935 | 0.0311 | -3.0093
-15 | -0.5784 | 0.19086 | 0.0262 | -3.0305
-14.5 | -0.5578 | 0.18287 | 0.022 | -3.0503
-14 | -0.536 | 0.17545 | 0.0176 | -3.055
-13.5 | -0.5151 | 0.16676 | 0.0127 | -3.0889
-13 | -0.4966 | 0.15804 | 0.0078 | -3.1422
-12.5 | -0.4737 | 0.14928 | 0.0016 | -3.1732
-12 | -0.458 | 0.14112 | -0.0023 | -3.2455
-11.5 | -0.4423 | 0.13282 | -0.0065 | -3.3301
-11 | -0.4287 | 0.12423 | -0.0107 | -3.4509
-10.5 | -0.4118 | 0.11723 | -0.0143 | -3.5128
-9.5 | -0.3857 | 0.10044 | -0.0239 | -3.8401
-9 | -0.3746 | 0.09228 | -0.0282 | -4.0594
-8.5 | -0.3662 | 0.08398 | -0.0328 | -4.3606
-8 | -0.3626 | 0.07628 | -0.0369 | -4.7535
-7.5 | -0.3616 | 0.06741 | -0.0423 | -5.3642
-7 | -0.3651 | 0.05849 | -0.0487 | -6.2421
-6.5 | -0.3921 | 0.04685 | -0.0592 | -8.3693
-6 | -0.3936 | 0.0378 | -0.063 | -10.4127
-5.5 | -0.3766 | 0.0292 | -0.0639 | -12.8973
-5 | -0.3449 | 0.02033 | -0.063 | -16.9651
-4.5 | -0.2953 | 0.01348 | -0.0611 | -21.9065
-4 | -0.2342 | 0.01004 | -0.0592 | -23.3267
-3.5 | -0.1678 | 0.00853 | -0.0581 | -19.6717
-3 | -0.0985 | 0.00792 | -0.0576 | -12.4369
-2.5 | -0.0292 | 0.0075 | -0.0573 | -3.8933
-2 | 0.04 | 0.00717 | -0.0573 | 5.5788
-1 | 0.1755 | 0.00602 | -0.058 | 29.1528
-0.5 | 0.2418 | 0.00533 | -0.0585 | 45.3659
0 | 0.3101 | 0.00511 | -0.0589 | 60.6849
0.5 | 0.378 | 0.00494 | -0.0593 | 76.5182
1 | 0.4464 | 0.00487 | -0.0597 | 91.6632
2 | 0.5828 | 0.00485 | -0.0602 | 120.1649
2.5 | 0.651 | 0.00491 | -0.0602 | 132.5866
3 | 0.7186 | 0.00506 | -0.0601 | 142.0158
3.5 | 0.7849 | 0.00532 | -0.0595 | 147.5376
4 | 0.8474 | 0.00582 | -0.0581 | 145.6014
4.5 | 0.9055 | 0.00698 | -0.0565 | 129.7278
5 | 0.9647 | 0.00849 | -0.0555 | 113.6278
5.5 | 1.0228 | 0.00966 | -0.0535 | 105.8799
6 | 1.0785 | 0.01086 | -0.051 | 99.3094
6.5 | 1.1346 | 0.01192 | -0.048 | 95.1846
7 | 1.1835 | 0.01323 | -0.0438 | 89.4558
7.5 | 1.2144 | 0.01485 | -0.0371 | 81.7778
8 | 1.2359 | 0.01717 | -0.0305 | 71.9802
8.5 | 1.2507 | 0.02061 | -0.0248 | 60.6841
9 | 1.2565 | 0.02509 | -0.0196 | 50.0797
9.5 | 1.2538 | 0.03063 | -0.0151 | 40.9337
10 | 1.2434 | 0.03735 | -0.012 | 33.2905
10.5 | 1.2203 | 0.04595 | -0.011 | 26.5571
11 | 1.1903 | 0.05648 | -0.013 | 21.0747
11.5 | 1.157 | 0.06884 | -0.0181 | 16.8071
12 | 1.1244 | 0.0828 | -0.0259 | 13.5797
12.5 | 1.0911 | 0.09866 | -0.0359 | 11.0592
13 | 1.0634 | 0.11516 | -0.0465 | 9.2341
13.5 | 1.0377 | 0.13204 | -0.0569 | 7.859
14 | 1.0158 | 0.14869 | -0.0672 | 6.8317

## 57. Re 3M Mach 0.00 (1)
BIGFOIL.COM POLAR EXPORT
GA 35-311
GA 35-311 |  |  |  | Cl Max: | 1.287 | at alpha= | 10 | deg
JavaFoil+Calcfoil stall+Eppler ext transition |  |  |  | L/D Max: | 143.179 | at alpha= | 4.5 | deg
Re: | 3000000 |  |  | Cd Min: | 0.00461 | at alpha= | -1 | deg
Mach: | 0 |  |  | Cl=0 at alpha= | -2.322 | deg
|  |  |  | @ Cl=0.1, Cd= | 0.0059495
|  |  |  | @ Cl=0.4, Cd= | 0.005045
|  |  |  | @ Cl=0.6, Cd= | 0.0052681
alpha (deg) | Cl | Cd | Cm | Cl/Cd
-13.5 | -0.486 | 0.09061 | -0.015 | -5.368
-13 | -0.496 | 0.08618 | -0.015 | -5.753
-12.5 | -0.504 | 0.08127 | -0.015 | -6.195
-12 | -0.51 | 0.07541 | -0.016 | -6.758
-11.5 | -0.514 | 0.07006 | -0.017 | -7.338
-11 | -0.514 | 0.06618 | -0.018 | -7.773
-10.5 | -0.511 | 0.06312 | -0.018 | -8.102
-10 | -0.506 | 0.05926 | -0.019 | -8.543
-9.5 | -0.497 | 0.05498 | -0.02 | -9.044
-9 | -0.487 | 0.04985 | -0.022 | -9.762
-8.5 | -0.57 | 0.00966 | -0.037 | -59.008
-8 | -0.545 | 0.00892 | -0.037 | -61.051
-7.5 | -0.514 | 0.00828 | -0.038 | -62.089
-7 | -0.479 | 0.00793 | -0.039 | -60.428
-6.5 | -0.44 | 0.00793 | -0.039 | -55.435
-6 | -0.396 | 0.00737 | -0.04 | -53.789
-5.5 | -0.35 | 0.00712 | -0.041 | -49.104
-5 | -0.3 | 0.00725 | -0.041 | -41.364
-4.5 | -0.248 | 0.00703 | -0.042 | -35.233
-4 | -0.193 | 0.00679 | -0.042 | -28.453
-3.5 | -0.137 | 0.00667 | -0.043 | -20.554
-3 | -0.08 | 0.00657 | -0.044 | -12.132
-2.5 | -0.021 | 0.00625 | -0.044 | -3.412
-2 | 0.038 | 0.00611 | -0.045 | 6.159
-1.5 | 0.097 | 0.00602 | -0.046 | 16.122
-1 | 0.157 | 0.00461 | -0.047 | 33.941
-0.5 | 0.216 | 0.00491 | -0.047 | 44.053
0 | 0.278 | 0.00495 | -0.048 | 56.102
0.5 | 0.338 | 0.00501 | -0.049 | 67.48
1 | 0.398 | 0.00504 | -0.049 | 78.978
1.5 | 0.458 | 0.00519 | -0.05 | 88.162
2 | 0.517 | 0.00528 | -0.051 | 97.926
2.5 | 0.577 | 0.00535 | -0.051 | 107.712
3 | 0.636 | 0.00514 | -0.052 | 123.823
3.5 | 0.695 | 0.00529 | -0.053 | 131.416
4 | 0.754 | 0.00543 | -0.053 | 138.758
4.5 | 0.811 | 0.00567 | -0.054 | 143.179
5 | 0.867 | 0.00616 | -0.055 | 140.727
5.5 | 0.922 | 0.00784 | -0.055 | 117.549
6 | 0.975 | 0.0102 | -0.056 | 95.52
6.5 | 1.025 | 0.01058 | -0.057 | 96.908
7 | 1.073 | 0.01102 | -0.058 | 97.416
7.5 | 1.118 | 0.01098 | -0.058 | 101.875
8 | 1.16 | 0.01204 | -0.059 | 96.347
8.5 | 1.198 | 0.01267 | -0.06 | 94.558
9 | 1.232 | 0.01282 | -0.06 | 96.111
9.5 | 1.262 | 0.01354 | -0.061 | 93.214
10 | 1.287 | 0.01425 | -0.062 | 90.363
10.5 | 1.272 | 0.01613 | -0.061 | 78.815
11 | 1.268 | 0.0173 | -0.061 | 73.311
11.5 | 1.257 | 0.01874 | -0.062 | 67.059
12 | 1.239 | 0.0203 | -0.062 | 61.027
12.5 | 1.214 | 0.02217 | -0.062 | 54.77
13 | 1.184 | 0.02417 | -0.062 | 48.991
13.5 | 1.148 | 0.02659 | -0.062 | 43.187
14 | 1.101 | 0.03189 | -0.062 | 34.532
14.5 | 1.046 | 0.03996 | -0.061 | 26.164
15 | 0.992 | 0.04821 | -0.06 | 20.584

## 58. Re 3M Mach 0.00 (2)
BIGFOIL.COM POLAR EXPORT
GA 35-311
GA 35-311 |  |  |  | Cl Max: | 1.6181 | at alpha= | 17.5 | deg
XFOIL ncrit=9 |  |  |  | L/D Max: | 143.93 | at alpha= | 3.5 | deg
Re: | 3000000 |  |  | Cd Min: | 0.0988 | at alpha= | 20 | deg
Mach: | 0 |  |  | Cl=0 at alpha= | -2.2887 | deg
|  |  |  | @ Cl=0.1, Cd= | 0.0058328
|  |  |  | @ Cl=0.4, Cd= | 0.0041616
|  |  |  | @ Cl=0.6, Cd= | 0.0043126
alpha (deg) | Cl | Cd | Cm | Cl/Cd
-9.5 | -0.7768 | 0.0194 | -0.0481 | -40.0412
-9 | -0.7393 | 0.01518 | -0.047 | -48.7022
-8.5 | -0.6933 | 0.01258 | -0.0463 | -55.1113
-8 | -0.6422 | 0.01117 | -0.046 | -57.4933
-7.5 | -0.5882 | 0.0104 | -0.046 | -56.5577
-7 | -0.5334 | 0.00974 | -0.046 | -54.7639
-6.5 | -0.4779 | 0.00925 | -0.0462 | -51.6649
-6 | -0.422 | 0.00881 | -0.0463 | -47.9001
-5 | -0.3102 | 0.00771 | -0.0466 | -40.2335
-4.5 | -0.2534 | 0.00736 | -0.0468 | -34.4293
-4 | -0.1964 | 0.00711 | -0.0471 | -27.6231
-3.5 | -0.1392 | 0.00683 | -0.0474 | -20.3807
-3 | -0.0819 | 0.00665 | -0.0478 | -12.3158
-2.5 | -0.0243 | 0.00644 | -0.0482 | -3.7733
-2 | 0.0332 | 0.00627 | -0.0485 | 5.2951
-1.5 | 0.0906 | 0.00597 | -0.049 | 15.1759
-1 | 0.1468 | 0.00515 | -0.0496 | 28.5049
-0.5 | 0.2036 | 0.0047 | -0.0501 | 43.3191
0 | 0.2612 | 0.00451 | -0.0506 | 57.9157
0.5 | 0.3182 | 0.00428 | -0.051 | 74.3458
1 | 0.3758 | 0.00417 | -0.0514 | 90.1199
1.5 | 0.4332 | 0.00415 | -0.0518 | 104.3855
2 | 0.4904 | 0.00416 | -0.0521 | 117.8846
2.5 | 0.5473 | 0.00421 | -0.0524 | 130
3 | 0.6038 | 0.00432 | -0.0527 | 139.7685
3.5 | 0.6592 | 0.00458 | -0.0528 | 143.9301
4 | 0.7126 | 0.00505 | -0.0526 | 141.1089
4.5 | 0.7631 | 0.0057 | -0.052 | 133.8772
5 | 0.8168 | 0.00664 | -0.0523 | 123.012
5.5 | 0.8697 | 0.00735 | -0.0524 | 118.3265
6 | 0.922 | 0.00807 | -0.0523 | 114.2503
6.5 | 0.974 | 0.00875 | -0.0521 | 111.3143
7 | 1.0264 | 0.00933 | -0.052 | 110.0107
7.5 | 1.0782 | 0.00992 | -0.0518 | 108.6895
8 | 1.1282 | 0.01065 | -0.0514 | 105.9343
8.5 | 1.1781 | 0.01132 | -0.0509 | 104.0724
9 | 1.2273 | 0.01199 | -0.0503 | 102.3603
9.5 | 1.2753 | 0.01268 | -0.0496 | 100.5757
10 | 1.3208 | 0.01352 | -0.0486 | 97.6923
10.5 | 1.3627 | 0.01456 | -0.047 | 93.592
11 | 1.4053 | 0.01537 | -0.0456 | 91.4314
11.5 | 1.4443 | 0.0163 | -0.0437 | 88.6074
12 | 1.4765 | 0.0173 | -0.0408 | 85.3468
12.5 | 1.4963 | 0.01854 | -0.0361 | 80.7066
13 | 1.514 | 0.02029 | -0.0321 | 74.618
13.5 | 1.5237 | 0.02295 | -0.0282 | 66.3922
14 | 1.5389 | 0.02552 | -0.0255 | 60.3017
14.5 | 1.5663 | 0.0273 | -0.0241 | 57.3736
15 | 1.5859 | 0.02982 | -0.0225 | 53.1824
15.5 | 1.5994 | 0.03304 | -0.021 | 48.408
16 | 1.6043 | 0.03725 | -0.0197 | 43.0685
16.5 | 1.6091 | 0.04174 | -0.0189 | 38.5506
17 | 1.6129 | 0.04666 | -0.0188 | 34.5671
17.5 | 1.6181 | 0.05178 | -0.0192 | 31.2495
18 | 1.616 | 0.05817 | -0.0204 | 27.7806
18.5 | 1.6071 | 0.06591 | -0.0225 | 24.3832
19 | 1.5942 | 0.07487 | -0.0256 | 21.2929
19.5 | 1.575 | 0.0854 | -0.03 | 18.4426
20 | 1.5438 | 0.0988 | -0.0365 | 15.6255

## 59. Re 3M Mach 0.10 (1)
BIGFOIL.COM POLAR EXPORT
GA 35-311
GA 35-311 |  |  |  | Cl Max: | 1.286 | at alpha= | 10 | deg
JavaFoil+Calcfoil stall+Eppler ext transition |  |  |  | L/D Max: | 143.037 | at alpha= | 4.5 | deg
Re: | 3000000 |  |  | Cd Min: | 0.00467 | at alpha= | -1 | deg
Mach: | 0.1 |  |  | Cl=0 at alpha= | -2.322 | deg
|  |  |  | @ Cl=0.1, Cd= | 0.0059525
|  |  |  | @ Cl=0.4, Cd= | 0.0051
|  |  |  | @ Cl=0.6, Cd= | 0.0052835
alpha (deg) | Cl | Cd | Cm | Cl/Cd
-13.5 | -0.456 | 0.09174 | -0.015 | -4.97
-13 | -0.468 | 0.08657 | -0.015 | -5.411
-12.5 | -0.479 | 0.08192 | -0.015 | -5.849
-12 | -0.488 | 0.07633 | -0.016 | -6.392
-11.5 | -0.495 | 0.07072 | -0.017 | -7.003
-11 | -0.498 | 0.06683 | -0.017 | -7.459
-10.5 | -0.498 | 0.06361 | -0.018 | -7.833
-10 | -0.495 | 0.05986 | -0.018 | -8.277
-9.5 | -0.489 | 0.0553 | -0.019 | -8.842
-9 | -0.479 | 0.05108 | -0.021 | -9.38
-8.5 | -0.562 | 0.00988 | -0.037 | -56.94
-8 | -0.541 | 0.00892 | -0.038 | -60.7
-7.5 | -0.512 | 0.00838 | -0.038 | -61.148
-7 | -0.478 | 0.00791 | -0.039 | -60.432
-6.5 | -0.44 | 0.00803 | -0.039 | -54.775
-6 | -0.397 | 0.00744 | -0.04 | -53.362
-5.5 | -0.351 | 0.00719 | -0.041 | -48.768
-5 | -0.301 | 0.00732 | -0.041 | -41.122
-4.5 | -0.249 | 0.00709 | -0.042 | -35.069
-4 | -0.194 | 0.00675 | -0.043 | -28.743
-3.5 | -0.138 | 0.0066 | -0.043 | -20.866
-3 | -0.08 | 0.00663 | -0.044 | -12.079
-2.5 | -0.021 | 0.00627 | -0.045 | -3.422
-2 | 0.038 | 0.00611 | -0.045 | 6.184
-1.5 | 0.097 | 0.00602 | -0.046 | 16.2
-1 | 0.157 | 0.00467 | -0.047 | 33.676
-0.5 | 0.217 | 0.00491 | -0.047 | 44.265
0 | 0.279 | 0.00496 | -0.048 | 56.335
0.5 | 0.34 | 0.00501 | -0.049 | 67.761
1 | 0.4 | 0.0051 | -0.049 | 78.415
1.5 | 0.46 | 0.0052 | -0.05 | 88.564
2 | 0.519 | 0.00534 | -0.051 | 97.209
2.5 | 0.579 | 0.00535 | -0.052 | 108.387
3 | 0.639 | 0.00516 | -0.052 | 123.843
3.5 | 0.699 | 0.00531 | -0.053 | 131.545
4 | 0.758 | 0.00551 | -0.054 | 137.422
4.5 | 0.815 | 0.0057 | -0.054 | 143.037
5 | 0.871 | 0.00622 | -0.055 | 140.151
5.5 | 0.926 | 0.00788 | -0.056 | 117.485
6 | 0.979 | 0.01028 | -0.056 | 95.227
6.5 | 1.029 | 0.01064 | -0.057 | 96.791
7 | 1.077 | 0.01109 | -0.058 | 97.167
7.5 | 1.122 | 0.01105 | -0.058 | 101.551
8 | 1.163 | 0.01215 | -0.059 | 95.757
8.5 | 1.201 | 0.0128 | -0.06 | 93.832
9 | 1.234 | 0.01293 | -0.061 | 95.414
9.5 | 1.262 | 0.01373 | -0.061 | 91.952
10 | 1.286 | 0.0144 | -0.062 | 89.325
10.5 | 1.266 | 0.01641 | -0.061 | 77.13
11 | 1.259 | 0.01764 | -0.061 | 71.386
11.5 | 1.244 | 0.01914 | -0.062 | 64.981
12 | 1.221 | 0.02081 | -0.062 | 58.698
12.5 | 1.192 | 0.02264 | -0.062 | 52.658
13 | 1.156 | 0.02496 | -0.062 | 46.314
13.5 | 1.114 | 0.02802 | -0.062 | 39.755
14 | 1.066 | 0.03189 | -0.062 | 33.445
14.5 | 0.992 | 0.0454 | -0.06 | 21.847
15 | 0.886 | 0.08089 | -0.051 | 10.959

## 60. Re 3M Mach 0.10 (2)
BIGFOIL.COM POLAR EXPORT
GA 35-311
GA 35-311 |  |  |  | Cl Max: | 1.5916 | at alpha= | 17.5 | deg
XFOIL ncrit=9 |  |  |  | L/D Max: | 144.217 | at alpha= | 3.5 | deg
Re: | 3000000 |  |  | Cd Min: | 0.11527 | at alpha= | 20 | deg
Mach: | 0.1 |  |  | Cl=0 at alpha= | -2.2888 | deg
|  |  |  | @ Cl=0.1, Cd= | 0.0059002
|  |  |  | @ Cl=0.4, Cd= | 0.0041786
|  |  |  | @ Cl=0.6, Cd= | 0.004324
alpha (deg) | Cl | Cd | Cm | Cl/Cd
-9 | -0.7404 | 0.01663 | -0.0483 | -44.5219
-8.5 | -0.6966 | 0.01338 | -0.0474 | -52.0628
-8 | -0.6463 | 0.01157 | -0.0469 | -55.86
-7.5 | -0.5922 | 0.01068 | -0.0468 | -55.4494
-7 | -0.5372 | 0.00993 | -0.0467 | -54.0987
-6.5 | -0.4813 | 0.00937 | -0.0467 | -51.3661
-6 | -0.4251 | 0.00888 | -0.0468 | -47.8716
-5.5 | -0.3684 | 0.00851 | -0.047 | -43.2902
-5 | -0.3123 | 0.00777 | -0.047 | -40.1931
-4.5 | -0.2552 | 0.00739 | -0.0472 | -34.5332
-3.5 | -0.1401 | 0.00685 | -0.0478 | -20.4526
-3 | -0.0824 | 0.00665 | -0.0481 | -12.391
-2.5 | -0.0245 | 0.00645 | -0.0484 | -3.7984
-2 | 0.0335 | 0.00628 | -0.0488 | 5.3344
-1.5 | 0.0912 | 0.006 | -0.0492 | 15.2
-0.5 | 0.2049 | 0.00471 | -0.0504 | 43.5032
0 | 0.2628 | 0.00451 | -0.0508 | 58.2705
0.5 | 0.3202 | 0.00428 | -0.0513 | 74.8131
1 | 0.3781 | 0.00419 | -0.0517 | 90.2387
1.5 | 0.4358 | 0.00416 | -0.0521 | 104.7596
2 | 0.4934 | 0.00417 | -0.0524 | 118.3213
2.5 | 0.5507 | 0.00422 | -0.0527 | 130.4976
3 | 0.6076 | 0.00434 | -0.053 | 140
3.5 | 0.6634 | 0.0046 | -0.0531 | 144.2174
4 | 0.7171 | 0.00507 | -0.0529 | 141.4398
4.5 | 0.7678 | 0.00574 | -0.0522 | 133.7631
5 | 0.8217 | 0.00668 | -0.0525 | 123.009
5.5 | 0.8749 | 0.0074 | -0.0525 | 118.2297
6 | 0.9274 | 0.00814 | -0.0524 | 113.9312
6.5 | 0.9799 | 0.00882 | -0.0522 | 111.0998
7 | 1.0326 | 0.00941 | -0.052 | 109.7343
7.5 | 1.0848 | 0.01 | -0.0517 | 108.48
8 | 1.135 | 0.01075 | -0.0512 | 105.5814
8.5 | 1.1849 | 0.01146 | -0.0506 | 103.3944
9 | 1.2345 | 0.01212 | -0.0499 | 101.8564
9.5 | 1.2825 | 0.01286 | -0.049 | 99.7278
10 | 1.3271 | 0.01379 | -0.0477 | 96.2364
10.5 | 1.3695 | 0.01478 | -0.0461 | 92.659
11 | 1.4111 | 0.01567 | -0.0444 | 90.0511
11.5 | 1.4484 | 0.01668 | -0.0421 | 86.8345
12 | 1.4733 | 0.01777 | -0.0377 | 82.9094
12.5 | 1.4923 | 0.01928 | -0.0333 | 77.4015
13 | 1.5079 | 0.02141 | -0.0294 | 70.4297
13.5 | 1.5167 | 0.02439 | -0.0257 | 62.1853
14 | 1.5353 | 0.02688 | -0.0235 | 57.1168
14.5 | 1.5606 | 0.02898 | -0.022 | 53.8509
15 | 1.5777 | 0.03189 | -0.0205 | 49.4732
15.5 | 1.5878 | 0.03564 | -0.0191 | 44.5511
16 | 1.5897 | 0.04041 | -0.018 | 39.3393
16.5 | 1.5909 | 0.0456 | -0.0177 | 34.8882
17 | 1.5911 | 0.05135 | -0.0181 | 30.9854
17.5 | 1.5916 | 0.05751 | -0.0191 | 27.6752
18 | 1.584 | 0.06514 | -0.0211 | 24.3169
18.5 | 1.5695 | 0.07439 | -0.0243 | 21.0983
19 | 1.5457 | 0.08585 | -0.0292 | 18.0047
19.5 | 1.5183 | 0.09873 | -0.0355 | 15.3783
20 | 1.4767 | 0.11527 | -0.0446 | 12.8108

## 61. Re 3M Mach 0.25 (1)
BIGFOIL.COM POLAR EXPORT
GA 35-311
GA 35-311 |  |  |  | Cl Max: | 1.236 | at alpha= | 9 | deg
JavaFoil+Calcfoil stall+Eppler ext transition |  |  |  | L/D Max: | 142.492 | at alpha= | 4.5 | deg
Re: | 3000000 |  |  | Cd Min: | 0.0047 | at alpha= | -1 | deg
Mach: | 0.25 |  |  | Cl=0 at alpha= | -2.3197 | deg
|  |  |  | @ Cl=0.1, Cd= | 0.00601
|  |  |  | @ Cl=0.4, Cd= | 0.005124
|  |  |  | @ Cl=0.6, Cd= | 0.0054363
alpha (deg) | Cl | Cd | Cm | Cl/Cd
-12.5 | -0.25 | 0.08343 | -0.016 | -2.999
-12 | -0.291 | 0.07957 | -0.016 | -3.663
-11.5 | -0.327 | 0.07458 | -0.016 | -4.391
-11 | -0.358 | 0.0703 | -0.016 | -5.099
-10.5 | -0.384 | 0.06699 | -0.017 | -5.731
-10 | -0.403 | 0.06292 | -0.017 | -6.413
-9.5 | -0.417 | 0.05855 | -0.018 | -7.116
-9 | -0.424 | 0.05505 | -0.019 | -7.693
-8.5 | -0.424 | 0.05105 | -0.02 | -8.305
-8 | -0.42 | 0.04467 | -0.023 | -9.407
-7.5 | -0.493 | 0.00857 | -0.039 | -57.526
-7 | -0.468 | 0.00858 | -0.04 | -54.574
-6.5 | -0.436 | 0.00821 | -0.041 | -53.123
-6 | -0.398 | 0.00786 | -0.041 | -50.585
-5.5 | -0.354 | 0.00763 | -0.042 | -46.355
-5 | -0.305 | 0.00772 | -0.043 | -39.582
-4.5 | -0.253 | 0.0072 | -0.043 | -35.189
-4 | -0.198 | 0.00693 | -0.044 | -28.624
-3.5 | -0.141 | 0.0067 | -0.045 | -21.034
-3 | -0.082 | 0.00648 | -0.045 | -12.674
-2.5 | -0.022 | 0.00648 | -0.046 | -3.396
-2 | 0.039 | 0.0061 | -0.047 | 6.366
-1.5 | 0.1 | 0.00601 | -0.047 | 16.664
-1 | 0.162 | 0.0047 | -0.048 | 34.4
-0.5 | 0.223 | 0.005 | -0.049 | 44.636
0 | 0.287 | 0.00498 | -0.049 | 57.581
0.5 | 0.349 | 0.00505 | -0.05 | 69.034
1 | 0.411 | 0.00514 | -0.051 | 79.879
1.5 | 0.473 | 0.00524 | -0.052 | 90.153
2 | 0.534 | 0.0054 | -0.052 | 98.885
2.5 | 0.595 | 0.00545 | -0.053 | 109.279
3 | 0.657 | 0.00528 | -0.054 | 124.388
3.5 | 0.718 | 0.0055 | -0.054 | 130.601
4 | 0.778 | 0.00557 | -0.055 | 139.681
4.5 | 0.837 | 0.00587 | -0.056 | 142.492
5 | 0.894 | 0.00656 | -0.057 | 136.408
5.5 | 0.95 | 0.00823 | -0.057 | 115.428
6 | 1.003 | 0.01066 | -0.058 | 94.076
6.5 | 1.053 | 0.01108 | -0.059 | 95.007
7 | 1.099 | 0.0116 | -0.059 | 94.783
7.5 | 1.141 | 0.0121 | -0.06 | 94.322
8 | 1.179 | 0.01277 | -0.061 | 92.304
8.5 | 1.21 | 0.01302 | -0.061 | 92.981
9 | 1.236 | 0.01375 | -0.062 | 89.889
9.5 | 1.229 | 0.01576 | -0.062 | 77.991
10 | 1.234 | 0.01681 | -0.062 | 73.387
10.5 | 1.215 | 0.01819 | -0.062 | 66.76
11 | 1.181 | 0.01986 | -0.063 | 59.476
11.5 | 1.133 | 0.02199 | -0.063 | 51.542
12 | 1.073 | 0.02431 | -0.063 | 44.149
12.5 | 0.993 | 0.02938 | -0.062 | 33.819
13 | 0.814 | 0.0771 | -0.046 | 10.563
13.5 | 0.723 | 0.09546 | -0.038 | 7.574
14 | 0.641 | 0.10525 | -0.036 | 6.094

## 62. Re 3M Mach 0.25 (2)
BIGFOIL.COM POLAR EXPORT
GA 35-311
GA 35-311 |  |  |  | Cl Max: | 1.4776 | at alpha= | 13.5 | deg
XFOIL ncrit=9 |  |  |  | L/D Max: | 145.957 | at alpha= | 3.5 | deg
Re: | 3000000 |  |  | Cd Min: | 0.25186 | at alpha= | -20 | deg
Mach: | 0.25 |  |  | Cl=0 at alpha= | -2.2879 | deg
|  |  |  | @ Cl=0.1, Cd= | 0.0060416
|  |  |  | @ Cl=0.4, Cd= | 0.0042454
|  |  |  | @ Cl=0.6, Cd= | 0.0043678
alpha (deg) | Cl | Cd | Cm | Cl/Cd
-20 | -0.7351 | 0.25186 | 0.0633 | -2.9187
-19.5 | -0.7158 | 0.24464 | 0.0588 | -2.9259
-19 | -0.6969 | 0.23685 | 0.0543 | -2.9424
-18.5 | -0.6789 | 0.22913 | 0.0497 | -2.9629
-18 | -0.6607 | 0.22166 | 0.0453 | -2.9807
-17.5 | -0.6423 | 0.21438 | 0.0408 | -2.9961
-17 | -0.6273 | 0.20574 | 0.0363 | -3.049
-16.5 | -0.6092 | 0.19894 | 0.0322 | -3.0622
-16 | -0.5906 | 0.19246 | 0.0281 | -3.0687
-15.5 | -0.5729 | 0.18555 | 0.0241 | -3.0876
-15 | -0.556 | 0.17828 | 0.0201 | -3.1187
-14.5 | -0.5404 | 0.16955 | 0.0158 | -3.1873
-14 | -0.5262 | 0.16116 | 0.0116 | -3.2651
-13.5 | -0.5125 | 0.1531 | 0.0076 | -3.3475
-13 | -0.4999 | 0.14497 | 0.0037 | -3.4483
-12.5 | -0.4882 | 0.13684 | -0.0001 | -3.5677
-12 | -0.475 | 0.12549 | -0.0084 | -3.7852
-11.5 | -0.4617 | 0.11968 | -0.0111 | -3.8578
-11 | -0.4536 | 0.11151 | -0.0151 | -4.0678
-10.5 | -0.4429 | 0.10433 | -0.0189 | -4.2452
-10 | -0.4667 | 0.08878 | -0.0263 | -5.2568
-9.5 | -0.4374 | 0.08546 | -0.0286 | -5.1182
-9 | -0.4583 | 0.07376 | -0.0353 | -6.2134
-8.5 | -0.5305 | 0.05404 | -0.0508 | -9.8168
-8 | -0.6574 | 0.0171 | -0.0527 | -38.4444
-7.5 | -0.6097 | 0.01373 | -0.0515 | -44.4064
-7 | -0.5556 | 0.01186 | -0.0508 | -46.8465
-6.5 | -0.4994 | 0.01049 | -0.0501 | -47.6072
-6 | -0.4416 | 0.00953 | -0.0497 | -46.3379
-5.5 | -0.3828 | 0.0089 | -0.0495 | -43.0112
-5 | -0.3243 | 0.00816 | -0.0493 | -39.7426
-4.5 | -0.265 | 0.0076 | -0.0493 | -34.8684
-4 | -0.2053 | 0.00725 | -0.0494 | -28.3172
-3.5 | -0.1455 | 0.00693 | -0.0495 | -20.9957
-3 | -0.0854 | 0.00669 | -0.0497 | -12.7653
-2.5 | -0.0255 | 0.00651 | -0.05 | -3.9171
-2 | 0.0346 | 0.00633 | -0.0504 | 5.466
-1.5 | 0.0944 | 0.00612 | -0.0507 | 15.4248
-1 | 0.153 | 0.0053 | -0.0513 | 28.8679
-0.5 | 0.2118 | 0.00476 | -0.0519 | 44.4958
0 | 0.2716 | 0.00456 | -0.0523 | 59.5614
0.5 | 0.3311 | 0.00433 | -0.0528 | 76.4665
1 | 0.3908 | 0.00425 | -0.0532 | 91.9529
1.5 | 0.4506 | 0.00422 | -0.0536 | 106.7773
2 | 0.5102 | 0.00422 | -0.054 | 120.9005
2.5 | 0.5693 | 0.0043 | -0.0542 | 132.3953
3 | 0.6282 | 0.00443 | -0.0545 | 141.8059
3.5 | 0.686 | 0.0047 | -0.0545 | 145.9574
4 | 0.7415 | 0.00524 | -0.0542 | 141.5076
4.5 | 0.7936 | 0.00601 | -0.0534 | 132.0466
5 | 0.8486 | 0.00693 | -0.0534 | 122.4531
5.5 | 0.9037 | 0.00769 | -0.0532 | 117.5163
6 | 0.9577 | 0.0085 | -0.0527 | 112.6706
6.5 | 1.0123 | 0.00919 | -0.0523 | 110.1523
7 | 1.0671 | 0.00978 | -0.0518 | 109.1104
7.5 | 1.1193 | 0.01062 | -0.0509 | 105.3955
8 | 1.1719 | 0.01134 | -0.0499 | 103.3422
8.5 | 1.2229 | 0.01214 | -0.0487 | 100.7331
9 | 1.2724 | 0.01297 | -0.0472 | 98.1033
9.5 | 1.3174 | 0.01405 | -0.045 | 93.7651
10 | 1.3573 | 0.01531 | -0.0421 | 88.6545
10.5 | 1.3942 | 0.01645 | -0.0388 | 84.7538
11 | 1.4139 | 0.01789 | -0.033 | 79.033
11.5 | 1.4344 | 0.01974 | -0.0286 | 72.6646
12 | 1.4545 | 0.02202 | -0.0249 | 66.0536
12.5 | 1.453 | 0.02621 | -0.0205 | 55.4369
13 | 1.4657 | 0.02971 | -0.0179 | 49.3336
13.5 | 1.4776 | 0.03356 | -0.0159 | 44.0286
14 | 1.4775 | 0.03877 | -0.0143 | 38.1094
14.5 | 1.4746 | 0.04472 | -0.0136 | 32.9741
15 | 1.4683 | 0.05162 | -0.014 | 28.4444
15.5 | 1.4478 | 0.06099 | -0.0162 | 23.7383
16 | 1.4258 | 0.07156 | -0.0199 | 19.9245
16.5 | 1.3975 | 0.08418 | -0.0256 | 16.6013
17 | 1.3657 | 0.09858 | -0.0332 | 13.8537
17.5 | 1.3264 | 0.11569 | -0.0432 | 11.4651
18 | 1.2857 | 0.13416 | -0.0544 | 9.5833
18.5 | 1.244 | 0.15372 | -0.0667 | 8.0926

## 63. Re 3M Mach 0.50 (1)
BIGFOIL.COM POLAR EXPORT
GA 35-311
GA 35-311 |  |  |  | Cl Max: | 1.232 | at alpha= | 20 | deg
JavaFoil+Calcfoil stall+Eppler ext transition |  |  |  | L/D Max: | 139.591 | at alpha= | 4 | deg
Re: | 3000000 |  |  | Cd Min: | 0.00488 | at alpha= | -1 | deg
Mach: | 0.5 |  |  | Cl=0 at alpha= | -2.3209 | deg
|  |  |  | @ Cl=0.1, Cd= | 0.0062926
|  |  |  | @ Cl=0.4, Cd= | 0.0053032
|  |  |  | @ Cl=0.6, Cd= | 0.0056399
alpha (deg) | Cl | Cd | Cm | Cl/Cd
-20 | -0.953 | 0.1692 | -0.017 | -5.633
-19.5 | -0.927 | 0.16466 | -0.017 | -5.631
-19 | -0.903 | 0.16462 | -0.018 | -5.487
-18.5 | -0.878 | 0.15476 | -0.018 | -5.67
-18 | -0.851 | 0.1494 | -0.018 | -5.694
-17.5 | -0.823 | 0.14312 | -0.018 | -5.749
-17 | -0.795 | 0.13878 | -0.017 | -5.728
-16.5 | -0.768 | 0.13635 | -0.018 | -5.634
-16 | -0.742 | 0.13043 | -0.018 | -5.687
-15.5 | -0.715 | 0.12703 | -0.018 | -5.631
-15 | -0.689 | 0.12087 | -0.018 | -5.698
-14.5 | -0.662 | 0.11687 | -0.018 | -5.665
-14 | -0.635 | 0.1122 | -0.018 | -5.663
-13.5 | -0.609 | 0.11007 | -0.019 | -5.53
-13 | -0.582 | 0.10379 | -0.019 | -5.612
-12.5 | -0.554 | 0.09648 | -0.018 | -5.744
-12 | -0.527 | 0.09163 | -0.018 | -5.751
-11.5 | -0.5 | 0.08903 | -0.018 | -5.619
-11 | -0.473 | 0.08454 | -0.019 | -5.601
-10.5 | -0.447 | 0.08205 | -0.019 | -5.443
-10 | -0.42 | 0.07899 | -0.019 | -5.314
-9.5 | -0.393 | 0.0764 | -0.02 | -5.141
-9 | -0.365 | 0.07185 | -0.019 | -5.085
-8.5 | -0.338 | 0.0577 | -0.02 | -5.864
-8 | -0.311 | 0.05156 | -0.02 | -6.039
-7.5 | -0.284 | 0.04794 | -0.021 | -5.931
-7 | -0.257 | 0.04516 | -0.021 | -5.693
-6.5 | -0.229 | 0.04452 | -0.021 | -5.153
-6 | -0.202 | 0.04183 | -0.021 | -4.831
-5.5 | -0.176 | 0.03673 | -0.026 | -4.793
-5 | -0.272 | 0.00774 | -0.048 | -35.189
-4.5 | -0.258 | 0.00739 | -0.048 | -34.918
-4 | -0.212 | 0.00747 | -0.049 | -28.342
-3.5 | -0.154 | 0.0072 | -0.05 | -21.365
-3 | -0.091 | 0.00697 | -0.051 | -12.997
-2.5 | -0.024 | 0.00663 | -0.051 | -3.686
-2 | 0.043 | 0.0064 | -0.052 | 6.761
-1.5 | 0.112 | 0.00627 | -0.053 | 17.823
-1 | 0.181 | 0.00488 | -0.054 | 37.034
-0.5 | 0.25 | 0.00518 | -0.054 | 48.194
0 | 0.321 | 0.00518 | -0.055 | 61.986
0.5 | 0.39 | 0.00528 | -0.056 | 73.918
1 | 0.459 | 0.00544 | -0.057 | 84.387
1.5 | 0.529 | 0.00556 | -0.058 | 95.101
2 | 0.596 | 0.00563 | -0.058 | 105.826
2.5 | 0.665 | 0.0058 | -0.059 | 114.756
3 | 0.733 | 0.00579 | -0.06 | 126.784
3.5 | 0.801 | 0.0059 | -0.061 | 135.911
4 | 0.868 | 0.00622 | -0.062 | 139.591
4.5 | 0.931 | 0.00694 | -0.062 | 134.162
5 | 0.991 | 0.00907 | -0.063 | 109.28
5.5 | 1.046 | 0.01201 | -0.064 | 87.089
6 | 1.093 | 0.01274 | -0.065 | 85.739
6.5 | 1.126 | 0.01363 | -0.066 | 82.622
7 | 1.114 | 0.01489 | -0.065 | 74.826
7.5 | 1.074 | 0.01603 | -0.065 | 66.981
8 | 0.687 | 0.01748 | -0.066 | 39.295
8.5 | 0.714 | 0.02 | -0.066 | 35.7
9 | 0.745 | 0.02118 | -0.066 | 35.16
9.5 | 0.761 | 0.02641 | -0.065 | 28.803
10 | 0.689 | 0.06502 | -0.043 | 10.598
10.5 | 0.706 | 0.08459 | -0.033 | 8.352
11 | 0.734 | 0.08834 | -0.034 | 8.304
11.5 | 0.761 | 0.09056 | -0.034 | 8.4
12 | 0.788 | 0.09479 | -0.035 | 8.316
12.5 | 0.82 | 0.10042 | -0.041 | 8.166
13 | 0.846 | 0.10609 | -0.041 | 7.978
13.5 | 0.874 | 0.11087 | -0.041 | 7.882
14 | 0.901 | 0.11385 | -0.042 | 7.917
14.5 | 0.93 | 0.12038 | -0.044 | 7.729
15 | 0.961 | 0.12413 | -0.047 | 7.744
15.5 | 0.992 | 0.1275 | -0.049 | 7.782
16 | 1.018 | 0.13916 | -0.049 | 7.319
16.5 | 1.04 | 0.13927 | -0.047 | 7.468
17 | 1.068 | 0.14484 | -0.048 | 7.371
17.5 | 1.095 | 0.14658 | -0.049 | 7.47
18 | 1.125 | 0.15239 | -0.051 | 7.382
18.5 | 1.156 | 0.15546 | -0.053 | 7.434
19 | 1.189 | 0.16002 | -0.056 | 7.433
19.5 | 1.205 | 0.16445 | -0.053 | 7.33
20 | 1.232 | 0.16904 | -0.054 | 7.289

## 64. Re 3M Mach 0.50 (2)
BIGFOIL.COM POLAR EXPORT
GA 35-311
GA 35-311 |  |  |  | Cl Max: | 1.2898 | at alpha= | 9 | deg
XFOIL ncrit=9 |  |  |  | L/D Max: | 153.243 | at alpha= | 3.5 | deg
Re: | 3000000 |  |  | Cd Min: | 0.27599 | at alpha= | -20 | deg
Mach: | 0.5 |  |  | Cl=0 at alpha= | -2.2852 | deg
|  |  |  | @ Cl=0.1, Cd= | 0.0063929
|  |  |  | @ Cl=0.4, Cd= | 0.0045554
|  |  |  | @ Cl=0.6, Cd= | 0.0045206
alpha (deg) | Cl | Cd | Cm | Cl/Cd
-20 | -0.8044 | 0.27599 | 0.0777 | -2.9146
-19.5 | -0.7806 | 0.26722 | 0.0723 | -2.9212
-19 | -0.7574 | 0.25849 | 0.0669 | -2.9301
-18.5 | -0.7344 | 0.24977 | 0.0616 | -2.9403
-18 | -0.7117 | 0.24084 | 0.0563 | -2.9551
-17.5 | -0.6885 | 0.23223 | 0.051 | -2.9647
-17 | -0.6671 | 0.2238 | 0.046 | -2.9808
-16.5 | -0.6442 | 0.21596 | 0.0411 | -2.983
-16 | -0.6212 | 0.20837 | 0.0362 | -2.9812
-15.5 | -0.5988 | 0.20026 | 0.0314 | -2.9901
-15 | -0.5765 | 0.19164 | 0.0266 | -3.0082
-13.5 | -0.5132 | 0.16513 | 0.0111 | -3.1079
-13 | -0.4982 | 0.15656 | 0.0071 | -3.1822
-12.5 | -0.4791 | 0.149 | 0.003 | -3.2154
-12 | -0.4605 | 0.14123 | -0.0013 | -3.2606
-11.5 | -0.4419 | 0.13369 | -0.0056 | -3.3054
-11 | -0.4255 | 0.12553 | -0.01 | -3.3896
-10 | -0.4013 | 0.10799 | -0.0192 | -3.7161
-9.5 | -0.3892 | 0.09953 | -0.0239 | -3.9104
-9 | -0.3802 | 0.09132 | -0.0284 | -4.1634
-8.5 | -0.3741 | 0.08276 | -0.0332 | -4.5203
-8 | -0.3718 | 0.074 | -0.0383 | -5.0243
-7.5 | -0.373 | 0.06501 | -0.044 | -5.7376
-7 | -0.3804 | 0.05522 | -0.0516 | -6.8888
-6.5 | -0.4044 | 0.04472 | -0.0605 | -9.0429
-6 | -0.4044 | 0.03564 | -0.0635 | -11.3468
-5.5 | -0.3865 | 0.02666 | -0.0639 | -14.4974
-5 | -0.3529 | 0.01774 | -0.0626 | -19.8929
-4.5 | -0.3048 | 0.01038 | -0.0603 | -29.3642
-4 | -0.2387 | 0.00856 | -0.0588 | -27.8855
-3 | -0.0997 | 0.0071 | -0.0574 | -14.0423
-2.5 | -0.0299 | 0.00679 | -0.0573 | -4.4035
-2 | 0.0397 | 0.00655 | -0.0573 | 6.0611
-1.5 | 0.1088 | 0.00637 | -0.0575 | 17.0801
-1 | 0.1772 | 0.00592 | -0.0579 | 29.9324
-0.5 | 0.2434 | 0.005 | -0.0586 | 48.68
0 | 0.3117 | 0.00474 | -0.0591 | 65.7595
0.5 | 0.38 | 0.00457 | -0.0596 | 83.151
1 | 0.4487 | 0.00452 | -0.06 | 99.2699
1.5 | 0.5174 | 0.00449 | -0.0605 | 115.2339
2 | 0.5859 | 0.0045 | -0.0608 | 130.2
2.5 | 0.6542 | 0.0046 | -0.0609 | 142.2174
3 | 0.7224 | 0.00479 | -0.061 | 150.8142
3.5 | 0.7892 | 0.00515 | -0.0607 | 153.2427
4 | 0.8502 | 0.00611 | -0.0596 | 139.1489
4.5 | 0.9076 | 0.00721 | -0.0578 | 125.8807
5 | 0.9622 | 0.00809 | -0.055 | 118.937
6 | 1.0889 | 0.01006 | -0.0523 | 108.2406
6.5 | 1.1482 | 0.011 | -0.0496 | 104.3818
7 | 1.2026 | 0.01214 | -0.0459 | 99.061
7.5 | 1.2501 | 0.01344 | -0.0411 | 93.0134
8 | 1.2674 | 0.01542 | -0.0326 | 82.192
8.5 | 1.2831 | 0.01841 | -0.026 | 69.6958
9 | 1.2898 | 0.02259 | -0.0201 | 57.0961
9.5 | 1.2829 | 0.02818 | -0.0149 | 45.5252
10 | 1.2677 | 0.03502 | -0.0111 | 36.1993
10.5 | 1.243 | 0.04349 | -0.0096 | 28.5813
11 | 1.2144 | 0.05353 | -0.0112 | 22.6863
11.5 | 1.1831 | 0.06529 | -0.0157 | 18.1207
12 | 1.1522 | 0.07861 | -0.0228 | 14.6572
12.5 | 1.1214 | 0.09363 | -0.0321 | 11.9769
13 | 1.095 | 0.10948 | -0.0424 | 10.0018
13.5 | 1.0688 | 0.12616 | -0.0529 | 8.4718
14 | 1.045 | 0.14268 | -0.0632 | 7.3241

## 65. Re 4M Mach 0.00 (1)
BIGFOIL.COM POLAR EXPORT
GA 35-311
GA 35-311 |  |  |  | Cl Max: | 1.298 | at alpha= | 10.5 | deg
JavaFoil+Calcfoil stall+Eppler ext transition |  |  |  | L/D Max: | 139.434 | at alpha= | 4 | deg
Re: | 4000000 |  |  | Cd Min: | 0.00457 | at alpha= | -1 | deg
Mach: | 0 |  |  | Cl=0 at alpha= | -2.322 | deg
|  |  |  | @ Cl=0.1, Cd= | 0.0056625
|  |  |  | @ Cl=0.4, Cd= | 0.004983
|  |  |  | @ Cl=0.6, Cd= | 0.0052785
alpha (deg) | Cl | Cd | Cm | Cl/Cd
-14 | -0.476 | 0.09368 | -0.015 | -5.078
-13.5 | -0.487 | 0.08923 | -0.015 | -5.454
-13 | -0.496 | 0.08443 | -0.016 | -5.878
-12.5 | -0.505 | 0.07897 | -0.016 | -6.389
-12 | -0.511 | 0.07304 | -0.018 | -7.003
-11.5 | -0.515 | 0.06859 | -0.018 | -7.51
-11 | -0.516 | 0.06445 | -0.019 | -8.006
-10.5 | -0.513 | 0.06117 | -0.019 | -8.388
-10 | -0.509 | 0.05607 | -0.021 | -9.082
-9.5 | -0.56 | 0.02021 | -0.032 | -27.718
-9 | -0.591 | 0.00966 | -0.036 | -61.182
-8.5 | -0.571 | 0.00849 | -0.037 | -67.206
-8 | -0.545 | 0.00847 | -0.037 | -64.335
-7.5 | -0.514 | 0.00791 | -0.038 | -64.973
-7 | -0.479 | 0.00757 | -0.039 | -63.267
-6.5 | -0.44 | 0.00765 | -0.039 | -57.496
-6 | -0.397 | 0.00743 | -0.04 | -53.349
-5.5 | -0.35 | 0.00721 | -0.041 | -48.512
-5 | -0.3 | 0.00699 | -0.041 | -42.894
-4.5 | -0.248 | 0.00678 | -0.042 | -36.535
-4 | -0.193 | 0.00644 | -0.042 | -30.025
-3.5 | -0.137 | 0.00642 | -0.043 | -21.352
-3 | -0.08 | 0.00621 | -0.044 | -12.822
-2.5 | -0.021 | 0.00602 | -0.044 | -3.545
-2 | 0.038 | 0.00587 | -0.045 | 6.411
-1.5 | 0.097 | 0.00572 | -0.046 | 16.953
-1 | 0.157 | 0.00457 | -0.047 | 34.267
-0.5 | 0.216 | 0.00479 | -0.047 | 45.168
0 | 0.278 | 0.00479 | -0.048 | 58.009
0.5 | 0.338 | 0.0049 | -0.049 | 68.958
1 | 0.398 | 0.00498 | -0.049 | 79.944
1.5 | 0.458 | 0.00507 | -0.05 | 90.333
2 | 0.517 | 0.00516 | -0.051 | 100.22
2.5 | 0.577 | 0.00522 | -0.051 | 110.399
3 | 0.636 | 0.00537 | -0.052 | 118.345
3.5 | 0.695 | 0.00516 | -0.053 | 134.79
4 | 0.754 | 0.00541 | -0.053 | 139.434
4.5 | 0.811 | 0.00585 | -0.054 | 138.565
5 | 0.867 | 0.00662 | -0.055 | 130.923
5.5 | 0.922 | 0.00775 | -0.055 | 118.9
6 | 0.975 | 0.00976 | -0.056 | 99.849
6.5 | 1.025 | 0.0101 | -0.057 | 101.549
7 | 1.073 | 0.01051 | -0.058 | 102.118
7.5 | 1.118 | 0.01058 | -0.058 | 105.693
8 | 1.16 | 0.01094 | -0.059 | 106.075
8.5 | 1.198 | 0.01202 | -0.06 | 99.684
9 | 1.232 | 0.01215 | -0.06 | 101.455
9.5 | 1.262 | 0.01282 | -0.061 | 98.446
10 | 1.287 | 0.01348 | -0.062 | 95.506
10.5 | 1.298 | 0.01421 | -0.062 | 91.36
11 | 1.274 | 0.01617 | -0.062 | 78.767
11.5 | 1.262 | 0.01747 | -0.062 | 72.257
12 | 1.244 | 0.01892 | -0.062 | 65.766
12.5 | 1.22 | 0.02058 | -0.062 | 59.253
13 | 1.19 | 0.02239 | -0.063 | 53.142
13.5 | 1.155 | 0.02446 | -0.063 | 47.208
14 | 1.11 | 0.02864 | -0.063 | 38.768
14.5 | 1.061 | 0.03381 | -0.062 | 31.392
15 | 1.013 | 0.03888 | -0.062 | 26.051
15.5 | 0.952 | 0.0502 | -0.06 | 18.961

## 66. Re 4M Mach 0.00 (2)
BIGFOIL.COM POLAR EXPORT
GA 35-311
GA 35-311 |  |  |  | Cl Max: | 1.6735 | at alpha= | 17 | deg
XFOIL ncrit=9 |  |  |  | L/D Max: | 143.565 | at alpha= | 3.5 | deg
Re: | 4000000 |  |  | Cd Min: | 0.0895 | at alpha= | 20 | deg
Mach: | 0 |  |  | Cl=0 at alpha= | -2.2868 | deg
|  |  |  | @ Cl=0.1, Cd= | 0.0056644
|  |  |  | @ Cl=0.4, Cd= | 0.0040419
|  |  |  | @ Cl=0.6, Cd= | 0.0042753
alpha (deg) | Cl | Cd | Cm | Cl/Cd
-13 | -1.023 | 0.03297 | -0.0565 | -31.0282
-12.5 | -1.0318 | 0.02824 | -0.0523 | -36.5368
-12 | -1.0099 | 0.0247 | -0.0504 | -40.8866
-11.5 | -0.98 | 0.02137 | -0.049 | -45.8587
-11 | -0.9427 | 0.01854 | -0.0479 | -50.8468
-10.5 | -0.898 | 0.01666 | -0.0472 | -53.9016
-10 | -0.8513 | 0.01488 | -0.0466 | -57.211
-9.5 | -0.8014 | 0.01358 | -0.0463 | -59.0133
-9 | -0.7502 | 0.01243 | -0.046 | -60.354
-8.5 | -0.6976 | 0.01147 | -0.0459 | -60.8195
-8 | -0.6436 | 0.01077 | -0.0459 | -59.7586
-7.5 | -0.5895 | 0.01004 | -0.0458 | -58.7151
-7 | -0.5365 | 0.0088 | -0.0457 | -60.9659
-6.5 | -0.4805 | 0.0084 | -0.0458 | -57.2024
-6 | -0.4243 | 0.008 | -0.046 | -53.0375
-5.5 | -0.3678 | 0.00766 | -0.0463 | -48.0157
-5 | -0.311 | 0.00734 | -0.0465 | -42.3706
-4.5 | -0.2542 | 0.00695 | -0.0468 | -36.5755
-4 | -0.1971 | 0.00668 | -0.0471 | -29.506
-3.5 | -0.1397 | 0.00644 | -0.0474 | -21.6925
-2.5 | -0.0246 | 0.00609 | -0.0481 | -4.0394
-2 | 0.0331 | 0.00596 | -0.0485 | 5.5537
-1.5 | 0.0908 | 0.00576 | -0.049 | 15.7639
-0.5 | 0.2043 | 0.00458 | -0.0501 | 44.607
0 | 0.2618 | 0.00435 | -0.0506 | 60.1839
0.5 | 0.3191 | 0.00417 | -0.0511 | 76.5228
1 | 0.3767 | 0.00405 | -0.0515 | 93.0123
1.5 | 0.4341 | 0.00403 | -0.052 | 107.7171
2 | 0.4915 | 0.00403 | -0.0524 | 121.9603
2.5 | 0.5484 | 0.00412 | -0.0527 | 133.1068
3 | 0.6049 | 0.00429 | -0.053 | 141.0023
3.5 | 0.6604 | 0.0046 | -0.0532 | 143.5652
4 | 0.7136 | 0.00527 | -0.0532 | 135.408
5 | 0.8162 | 0.00661 | -0.0524 | 123.4796
5.5 | 0.8707 | 0.00717 | -0.0526 | 121.4365
6 | 0.9238 | 0.0078 | -0.0526 | 118.4359
6.5 | 0.9768 | 0.00837 | -0.0526 | 116.7025
7 | 1.03 | 0.00885 | -0.0526 | 116.3842
7.5 | 1.0818 | 0.00947 | -0.0523 | 114.2344
8 | 1.1329 | 0.01009 | -0.052 | 112.2795
8.5 | 1.1838 | 0.01068 | -0.0517 | 110.8427
9 | 1.2342 | 0.01126 | -0.0513 | 109.6092
9.5 | 1.2824 | 0.01198 | -0.0506 | 107.0451
10 | 1.3293 | 0.01274 | -0.0497 | 104.3407
10.5 | 1.3763 | 0.0134 | -0.0489 | 102.709
11 | 1.4207 | 0.01416 | -0.0478 | 100.3319
11.5 | 1.4624 | 0.01501 | -0.0463 | 97.4284
12 | 1.498 | 0.01614 | -0.0439 | 92.8129
12.5 | 1.5214 | 0.01737 | -0.0394 | 87.5878
13 | 1.5415 | 0.01863 | -0.035 | 82.7429
13.5 | 1.5649 | 0.02007 | -0.0319 | 77.9721
14 | 1.5858 | 0.02189 | -0.029 | 72.444
14.5 | 1.6102 | 0.02367 | -0.0269 | 68.027
15 | 1.6307 | 0.02588 | -0.0248 | 63.01
15.5 | 1.6469 | 0.02859 | -0.0229 | 57.6041
16 | 1.658 | 0.03192 | -0.0211 | 51.9424
16.5 | 1.6671 | 0.03563 | -0.0198 | 46.7892
17 | 1.6735 | 0.03982 | -0.0189 | 42.0266
17.5 | 1.6644 | 0.04604 | -0.0185 | 36.1512
18 | 1.6467 | 0.05393 | -0.0193 | 30.534
18.5 | 1.6453 | 0.06035 | -0.0207 | 27.2626
19 | 1.631 | 0.06905 | -0.0233 | 23.6206
19.5 | 1.6243 | 0.07715 | -0.0263 | 21.0538
20 | 1.5953 | 0.0895 | -0.0317 | 17.8246

## 67. Re 4M Mach 0.10 (1)
BIGFOIL.COM POLAR EXPORT
GA 35-311
GA 35-311 |  |  |  | Cl Max: | 1.294 | at alpha= | 10.5 | deg
JavaFoil+Calcfoil stall+Eppler ext transition |  |  |  | L/D Max: | 138.952 | at alpha= | 4.5 | deg
Re: | 4000000 |  |  | Cd Min: | 0.00457 | at alpha= | -1 | deg
Mach: | 0.1 |  |  | Cl=0 at alpha= | -2.322 | deg
|  |  |  | @ Cl=0.1, Cd= | 0.005691
|  |  |  | @ Cl=0.4, Cd= | 0.00499
|  |  |  | @ Cl=0.6, Cd= | 0.0052825
alpha (deg) | Cl | Cd | Cm | Cl/Cd
-14 | -0.442 | 0.09454 | -0.015 | -4.68
-13.5 | -0.456 | 0.08951 | -0.015 | -5.097
-13 | -0.469 | 0.08493 | -0.015 | -5.518
-12.5 | -0.48 | 0.07988 | -0.016 | -6.006
-12 | -0.49 | 0.07396 | -0.017 | -6.619
-11.5 | -0.496 | 0.06923 | -0.018 | -7.168
-11 | -0.5 | 0.06507 | -0.019 | -7.685
-10.5 | -0.5 | 0.06168 | -0.019 | -8.106
-10 | -0.497 | 0.05744 | -0.02 | -8.658
-9.5 | -0.495 | 0.05125 | -0.022 | -9.65
-9 | -0.582 | 0.00991 | -0.036 | -58.712
-8.5 | -0.565 | 0.0085 | -0.037 | -66.551
-8 | -0.541 | 0.00847 | -0.038 | -63.895
-7.5 | -0.512 | 0.008 | -0.038 | -64.064
-7 | -0.478 | 0.00754 | -0.039 | -63.401
-6.5 | -0.44 | 0.00763 | -0.039 | -57.637
-6 | -0.397 | 0.00741 | -0.04 | -53.588
-5.5 | -0.351 | 0.00684 | -0.041 | -51.248
-5 | -0.301 | 0.00694 | -0.041 | -43.367
-4.5 | -0.249 | 0.00682 | -0.042 | -36.435
-4 | -0.194 | 0.00649 | -0.043 | -29.878
-3.5 | -0.138 | 0.00634 | -0.043 | -21.709
-3 | -0.08 | 0.00626 | -0.044 | -12.783
-2.5 | -0.021 | 0.00602 | -0.045 | -3.561
-2 | 0.038 | 0.00587 | -0.045 | 6.445
-1.5 | 0.097 | 0.00575 | -0.046 | 16.961
-1 | 0.157 | 0.00457 | -0.047 | 34.462
-0.5 | 0.217 | 0.00478 | -0.047 | 45.464
0 | 0.279 | 0.00485 | -0.048 | 57.591
0.5 | 0.34 | 0.0049 | -0.049 | 69.345
1 | 0.4 | 0.00499 | -0.049 | 80.193
1.5 | 0.46 | 0.00507 | -0.05 | 90.759
2 | 0.519 | 0.00517 | -0.051 | 100.546
2.5 | 0.579 | 0.00523 | -0.052 | 110.72
3 | 0.639 | 0.00538 | -0.052 | 118.782
3.5 | 0.699 | 0.00521 | -0.053 | 134.06
4 | 0.758 | 0.00546 | -0.054 | 138.805
4.5 | 0.815 | 0.00587 | -0.054 | 138.952
5 | 0.871 | 0.0067 | -0.055 | 130.144
5.5 | 0.926 | 0.00777 | -0.056 | 119.269
6 | 0.979 | 0.0098 | -0.056 | 99.85
6.5 | 1.029 | 0.01016 | -0.057 | 101.372
7 | 1.077 | 0.0106 | -0.058 | 101.68
7.5 | 1.122 | 0.01064 | -0.059 | 105.433
8 | 1.163 | 0.01102 | -0.059 | 105.611
8.5 | 1.201 | 0.01214 | -0.06 | 98.909
9 | 1.234 | 0.01225 | -0.061 | 100.698
9.5 | 1.262 | 0.013 | -0.061 | 97.113
10 | 1.286 | 0.01362 | -0.062 | 94.39
10.5 | 1.294 | 0.01437 | -0.063 | 90.047
11 | 1.264 | 0.01648 | -0.062 | 76.719
11.5 | 1.249 | 0.01786 | -0.062 | 69.919
12 | 1.226 | 0.01938 | -0.062 | 63.281
12.5 | 1.198 | 0.02104 | -0.063 | 56.916
13 | 1.162 | 0.02306 | -0.063 | 50.4
13.5 | 1.12 | 0.02571 | -0.063 | 43.565
14 | 1.074 | 0.02888 | -0.063 | 37.191
14.5 | 1.014 | 0.03621 | -0.062 | 28.006
15 | 0.951 | 0.04585 | -0.061 | 20.745
15.5 | 0.83 | 0.09537 | -0.048 | 8.704

## 68. Re 4M Mach 0.10 (2)
BIGFOIL.COM POLAR EXPORT
GA 35-311
GA 35-311 |  |  |  | Cl Max: | 1.6513 | at alpha= | 17 | deg
XFOIL ncrit=9 |  |  |  | L/D Max: | 144.143 | at alpha= | 3.5 | deg
Re: | 4000000 |  |  | Cd Min: | 0.19583 | at alpha= | -16.5 | deg
Mach: | 0.1 |  |  | Cl=0 at alpha= | -2.2866 | deg
|  |  |  | @ Cl=0.1, Cd= | 0.0056803
|  |  |  | @ Cl=0.4, Cd= | 0.0040527
|  |  |  | @ Cl=0.6, Cd= | 0.0042743
alpha (deg) | Cl | Cd | Cm | Cl/Cd
-16.5 | -0.6002 | 0.19583 | 0.0301 | -3.0649
-16 | -0.5844 | 0.18813 | 0.0259 | -3.1064
-15.5 | -0.5741 | 0.17871 | 0.0213 | -3.2125
-15 | -0.5577 | 0.17211 | 0.0175 | -3.2404
-14.5 | -0.5417 | 0.16544 | 0.0138 | -3.2743
-14 | -0.5259 | 0.15811 | 0.0102 | -3.3262
-13.5 | -0.5136 | 0.15005 | 0.0063 | -3.4229
-11.5 | -0.9392 | 0.02913 | -0.0526 | -32.2417
-11 | -0.9318 | 0.02229 | -0.0504 | -41.8035
-10.5 | -0.8946 | 0.01919 | -0.0492 | -46.618
-10 | -0.8526 | 0.01648 | -0.0483 | -51.7354
-9.5 | -0.8045 | 0.0147 | -0.0477 | -54.7279
-9 | -0.7543 | 0.01318 | -0.0472 | -57.2307
-8.5 | -0.702 | 0.01198 | -0.0469 | -58.5977
-8 | -0.6481 | 0.01109 | -0.0467 | -58.44
-7.5 | -0.5927 | 0.01057 | -0.0467 | -56.0738
-7 | -0.5405 | 0.00894 | -0.0463 | -60.4586
-6.5 | -0.4841 | 0.00848 | -0.0464 | -57.0873
-6 | -0.4274 | 0.00807 | -0.0465 | -52.9616
-5 | -0.3132 | 0.00738 | -0.0469 | -42.439
-4.5 | -0.256 | 0.00699 | -0.0471 | -36.6237
-4 | -0.1985 | 0.0067 | -0.0474 | -29.6269
-3.5 | -0.1407 | 0.00645 | -0.0477 | -21.814
-3 | -0.0828 | 0.00628 | -0.0481 | -13.1847
-2.5 | -0.0248 | 0.0061 | -0.0484 | -4.0656
-2 | 0.0333 | 0.00597 | -0.0488 | 5.5779
-1.5 | 0.0913 | 0.00577 | -0.0492 | 15.8232
-1 | 0.1485 | 0.00518 | -0.0498 | 28.668
-0.5 | 0.2056 | 0.00459 | -0.0504 | 44.793
0 | 0.2634 | 0.00436 | -0.0509 | 60.4128
0.5 | 0.3211 | 0.00418 | -0.0513 | 76.8182
1 | 0.379 | 0.00406 | -0.0518 | 93.3498
1.5 | 0.4368 | 0.00404 | -0.0522 | 108.1188
2 | 0.4945 | 0.00404 | -0.0527 | 122.401
2.5 | 0.5518 | 0.00413 | -0.053 | 133.6077
3 | 0.6086 | 0.0043 | -0.0533 | 141.5349
3.5 | 0.6645 | 0.00461 | -0.0535 | 144.1432
4 | 0.7179 | 0.00529 | -0.0535 | 135.7089
4.5 | 0.7703 | 0.00601 | -0.0532 | 128.1697
5 | 0.8213 | 0.00664 | -0.0526 | 123.6898
5.5 | 0.876 | 0.0072 | -0.0528 | 121.6667
6 | 0.9294 | 0.00784 | -0.0527 | 118.5459
6.5 | 0.9828 | 0.00842 | -0.0526 | 116.7221
7 | 1.0364 | 0.00891 | -0.0526 | 116.3187
7.5 | 1.0883 | 0.00956 | -0.0523 | 113.8389
8 | 1.1398 | 0.0102 | -0.0519 | 111.7451
8.5 | 1.1913 | 0.01078 | -0.0515 | 110.5102
9 | 1.2417 | 0.01139 | -0.0509 | 109.0167
9.5 | 1.2895 | 0.01219 | -0.05 | 105.7834
10 | 1.3372 | 0.0129 | -0.0491 | 103.6589
10.5 | 1.3839 | 0.0136 | -0.0481 | 101.7574
11 | 1.4279 | 0.01442 | -0.0467 | 99.0222
11.5 | 1.468 | 0.01538 | -0.0448 | 95.4486
12 | 1.4969 | 0.01679 | -0.0412 | 89.1543
12.5 | 1.5186 | 0.01787 | -0.0364 | 84.9804
13 | 1.5397 | 0.01933 | -0.0324 | 79.6534
13.5 | 1.5632 | 0.02095 | -0.0294 | 74.6158
14 | 1.5832 | 0.02303 | -0.0266 | 68.7451
14.5 | 1.6069 | 0.02503 | -0.0245 | 64.199
15 | 1.6257 | 0.02755 | -0.0225 | 59.0091
15.5 | 1.6384 | 0.03077 | -0.0206 | 53.2467
16 | 1.647 | 0.03454 | -0.019 | 47.6838
16.5 | 1.6512 | 0.03897 | -0.0178 | 42.3711
17 | 1.6513 | 0.04416 | -0.0173 | 37.3936
17.5 | 1.6255 | 0.05294 | -0.0179 | 30.7046
18 | 1.615 | 0.06065 | -0.0195 | 26.6282
18.5 | 1.6044 | 0.06892 | -0.0221 | 23.2792
19 | 1.5883 | 0.07871 | -0.0258 | 20.1791
19.5 | 1.574 | 0.08879 | -0.0303 | 17.7272
20 | 1.5336 | 0.1042 | -0.0382 | 14.7179

## 69. Re 4M Mach 0.25 (1)
BIGFOIL.COM POLAR EXPORT
GA 35-311
GA 35-311 |  |  |  | Cl Max: | 1.254 | at alpha= | 9.5 | deg
JavaFoil+Calcfoil stall+Eppler ext transition |  |  |  | L/D Max: | 138.186 | at alpha= | 4 | deg
Re: | 4000000 |  |  | Cd Min: | 0.00464 | at alpha= | -1 | deg
Mach: | 0.25 |  |  | Cl=0 at alpha= | -2.3197 | deg
|  |  |  | @ Cl=0.1, Cd= | 0.00585
|  |  |  | @ Cl=0.4, Cd= | 0.0050434
|  |  |  | @ Cl=0.6, Cd= | 0.10583
alpha (deg) | Cl | Cd | Cm | Cl/Cd
-13 | -0.203 | 0.08592 | -0.016 | -2.36
-12.5 | -0.25 | 0.08193 | -0.016 | -3.057
-12 | -0.292 | 0.07762 | -0.016 | -3.757
-11.5 | -0.328 | 0.0731 | -0.017 | -4.483
-11 | -0.359 | 0.06951 | -0.017 | -5.16
-10.5 | -0.384 | 0.0658 | -0.017 | -5.838
-10 | -0.404 | 0.0614 | -0.018 | -6.579
-9.5 | -0.418 | 0.05733 | -0.019 | -7.289
-9 | -0.425 | 0.0532 | -0.02 | -7.991
-8.5 | -0.426 | 0.04832 | -0.022 | -8.823
-8 | -0.511 | 0.00883 | -0.039 | -57.805
-7.5 | -0.493 | 0.00825 | -0.039 | -59.795
-7 | -0.468 | 0.00817 | -0.04 | -57.285
-6.5 | -0.436 | 0.00782 | -0.041 | -55.803
-6 | -0.398 | 0.00792 | -0.041 | -50.195
-5.5 | -0.354 | 0.0069 | -0.042 | -51.324
-5 | -0.305 | 0.00717 | -0.043 | -42.632
-4.5 | -0.253 | 0.0069 | -0.043 | -36.711
-4 | -0.198 | 0.00667 | -0.044 | -29.734
-3.5 | -0.141 | 0.00633 | -0.045 | -22.267
-3 | -0.082 | 0.00622 | -0.045 | -13.191
-2.5 | -0.022 | 0.00622 | -0.046 | -3.537
-2 | 0.039 | 0.00586 | -0.047 | 6.625
-1.5 | 0.1 | 0.00585 | -0.047 | 17.114
-1 | 0.162 | 0.00464 | -0.048 | 34.852
-0.5 | 0.223 | 0.00487 | -0.049 | 45.881
0 | 0.287 | 0.00488 | -0.049 | 58.811
0.5 | 0.349 | 0.00492 | -0.05 | 70.855
1 | 0.411 | 0.00507 | -0.051 | 81.028
1.5 | 0.473 | 0.00515 | -0.052 | 91.848
2 | 0.534 | 0.00526 | -0.052 | 101.467
2.5 | 0.595 | 0.00533 | -0.053 | 111.684
3 | 0.657 | 0.00545 | -0.054 | 120.436
3.5 | 0.718 | 0.00536 | -0.054 | 133.853
4 | 0.778 | 0.00563 | -0.055 | 138.186
4.5 | 0.837 | 0.00613 | -0.056 | 136.488
5 | 0.894 | 0.00757 | -0.057 | 118.155
5.5 | 0.95 | 0.00833 | -0.057 | 114.027
6 | 1.003 | 0.01017 | -0.058 | 98.622
6.5 | 1.053 | 0.01057 | -0.059 | 99.548
7 | 1.099 | 0.01108 | -0.059 | 99.201
7.5 | 1.141 | 0.01165 | -0.06 | 98.006
8 | 1.179 | 0.01212 | -0.061 | 97.238
8.5 | 1.21 | 0.01233 | -0.061 | 98.156
9 | 1.236 | 0.01306 | -0.062 | 94.616
9.5 | 1.254 | 0.01389 | -0.063 | 90.275
10 | 1.239 | 0.01576 | -0.062 | 78.612
10.5 | 1.22 | 0.01702 | -0.063 | 71.674
11 | 1.186 | 0.01857 | -0.063 | 63.873
11.5 | 1.139 | 0.02047 | -0.063 | 55.632
12 | 1.079 | 0.02248 | -0.063 | 48.012
12.5 | 1.003 | 0.0262 | -0.063 | 38.275
13 | 0.9 | 0.03672 | -0.061 | 24.505
13.5 | 0.73 | 0.08911 | -0.042 | 8.189
14 | 0.643 | 0.10127 | -0.038 | 6.354
14.5 | 0.56 | 0.10583 | -0.039 | 5.29

## 70. Re 4M Mach 0.25 (2)
BIGFOIL.COM POLAR EXPORT
GA 35-311
GA 35-311 |  |  |  | Cl Max: | 1.547 | at alpha= | 15 | deg
XFOIL ncrit=9 |  |  |  | L/D Max: | 145.881 | at alpha= | 3.5 | deg
Re: | 4000000 |  |  | Cd Min: | 0.19123 | at alpha= | 20 | deg
Mach: | 0.25 |  |  | Cl=0 at alpha= | -2.2865 | deg
|  |  |  | @ Cl=0.1, Cd= | 0.0057881
|  |  |  | @ Cl=0.4, Cd= | 0.0041073
|  |  |  | @ Cl=0.6, Cd= | 0.0042854
alpha (deg) | Cl | Cd | Cm | Cl/Cd
-8.5 | -0.5814 | 0.04556 | -0.0536 | -12.7612
-8 | -0.6614 | 0.01609 | -0.0523 | -41.1063
-7.5 | -0.612 | 0.01311 | -0.0513 | -46.6819
-7 | -0.5576 | 0.01131 | -0.0505 | -49.3015
-6.5 | -0.5039 | 0.00919 | -0.0496 | -54.8313
-6 | -0.4448 | 0.00855 | -0.0494 | -52.0234
-5.5 | -0.3853 | 0.00805 | -0.0492 | -47.8634
-4.5 | -0.2657 | 0.00726 | -0.0492 | -36.5978
-4 | -0.206 | 0.00681 | -0.0493 | -30.2496
-3.5 | -0.146 | 0.00655 | -0.0494 | -22.2901
-3 | -0.0859 | 0.00632 | -0.0497 | -13.5918
-2.5 | -0.0257 | 0.00616 | -0.05 | -4.1721
-2 | 0.0345 | 0.00601 | -0.0504 | 5.7404
-1.5 | 0.0945 | 0.00584 | -0.0507 | 16.1815
-1 | 0.1538 | 0.00528 | -0.0513 | 29.1288
-0.5 | 0.2126 | 0.00466 | -0.0519 | 45.6223
0 | 0.2723 | 0.00438 | -0.0524 | 62.1689
0.5 | 0.332 | 0.00421 | -0.0529 | 78.8599
1 | 0.3918 | 0.00411 | -0.0533 | 95.3285
1.5 | 0.4516 | 0.00409 | -0.0538 | 110.4156
2 | 0.5113 | 0.00411 | -0.0542 | 124.4039
2.5 | 0.5704 | 0.0042 | -0.0545 | 135.8095
3 | 0.6293 | 0.00437 | -0.0548 | 144.0046
3.5 | 0.6871 | 0.00471 | -0.0549 | 145.8811
4 | 0.742 | 0.00546 | -0.0548 | 135.8974
4.5 | 0.796 | 0.00623 | -0.0544 | 127.7689
5.5 | 0.9051 | 0.00748 | -0.0535 | 121.0027
6 | 0.9601 | 0.00817 | -0.0532 | 117.5153
6.5 | 1.0159 | 0.00875 | -0.0528 | 116.1029
7 | 1.0712 | 0.00932 | -0.0524 | 114.9356
7.5 | 1.1246 | 0.01005 | -0.0516 | 111.9005
8 | 1.178 | 0.01074 | -0.0507 | 109.6834
8.5 | 1.2311 | 0.01138 | -0.0498 | 108.181
9 | 1.2809 | 0.01225 | -0.0483 | 104.5633
9.5 | 1.3294 | 0.01312 | -0.0466 | 101.3262
10 | 1.3761 | 0.01402 | -0.0446 | 98.1526
10.5 | 1.4186 | 0.01505 | -0.042 | 94.2591
11 | 1.4501 | 0.01632 | -0.0377 | 88.8542
11.5 | 1.4589 | 0.01829 | -0.0308 | 79.7649
12 | 1.4822 | 0.02011 | -0.0268 | 73.7046
12.5 | 1.5025 | 0.02244 | -0.0233 | 66.9563
13 | 1.5185 | 0.02535 | -0.02 | 59.9014
13.5 | 1.5332 | 0.02864 | -0.0174 | 53.5335
14 | 1.5389 | 0.03293 | -0.015 | 46.7325
14.5 | 1.5453 | 0.0375 | -0.0134 | 41.208
15 | 1.547 | 0.04284 | -0.0125 | 36.1111
15.5 | 1.5348 | 0.05022 | -0.0127 | 30.5615
16 | 1.5192 | 0.05874 | -0.0144 | 25.8631
16.5 | 1.497 | 0.06902 | -0.0177 | 21.6894
17 | 1.4702 | 0.08102 | -0.0229 | 18.1461
17.5 | 1.432 | 0.09603 | -0.0306 | 14.912
18 | 1.3918 | 0.1127 | -0.0403 | 12.3496
18.5 | 1.3508 | 0.13065 | -0.0513 | 10.3391
19 | 1.3023 | 0.15107 | -0.0643 | 8.6205
19.5 | 1.26 | 0.17085 | -0.0773 | 7.3749
20 | 1.2193 | 0.19123 | -0.091 | 6.3761

## 71. Re 4M Mach 0.50 (1)
BIGFOIL.COM POLAR EXPORT
GA 35-311
GA 35-311 |  |  |  | Cl Max: | 1.233 | at alpha= | 20 | deg
JavaFoil+Calcfoil stall+Eppler ext transition |  |  |  | L/D Max: | 136.92 | at alpha= | 4 | deg
Re: | 4000000 |  |  | Cd Min: | 0.00475 | at alpha= | -1 | deg
Mach: | 0.5 |  |  | Cl=0 at alpha= | -2.3209 | deg
|  |  |  | @ Cl=0.1, Cd= | 0.0060413
|  |  |  | @ Cl=0.4, Cd= | 0.0051888
|  |  |  | @ Cl=0.6, Cd= | 0.005501
alpha (deg) | Cl | Cd | Cm | Cl/Cd
-20 | -0.954 | 0.16533 | -0.017 | -5.769
-19.5 | -0.928 | 0.15837 | -0.017 | -5.858
-19 | -0.904 | 0.16162 | -0.018 | -5.591
-18.5 | -0.878 | 0.15174 | -0.018 | -5.786
-18 | -0.851 | 0.14477 | -0.018 | -5.881
-17.5 | -0.824 | 0.13809 | -0.018 | -5.967
-17 | -0.796 | 0.13508 | -0.018 | -5.895
-16.5 | -0.769 | 0.13087 | -0.018 | -5.874
-16 | -0.742 | 0.12427 | -0.018 | -5.973
-15.5 | -0.716 | 0.12003 | -0.018 | -5.962
-15 | -0.689 | 0.11652 | -0.018 | -5.913
-14.5 | -0.662 | 0.11273 | -0.018 | -5.876
-14 | -0.636 | 0.10964 | -0.019 | -5.8
-13.5 | -0.609 | 0.10624 | -0.019 | -5.734
-13 | -0.583 | 0.10177 | -0.02 | -5.727
-12.5 | -0.555 | 0.093 | -0.019 | -5.969
-12 | -0.527 | 0.08561 | -0.018 | -6.161
-11.5 | -0.501 | 0.07842 | -0.019 | -6.384
-11 | -0.474 | 0.07292 | -0.019 | -6.499
-10.5 | -0.447 | 0.06718 | -0.02 | -6.655
-10 | -0.42 | 0.06291 | -0.02 | -6.679
-9.5 | -0.393 | 0.05842 | -0.021 | -6.736
-9 | -0.365 | 0.06808 | -0.02 | -5.369
-8.5 | -0.338 | 0.05691 | -0.02 | -5.948
-8 | -0.312 | 0.05096 | -0.021 | -6.112
-7.5 | -0.285 | 0.04621 | -0.023 | -6.171
-7 | -0.258 | 0.04428 | -0.023 | -5.816
-6.5 | -0.23 | 0.04408 | -0.021 | -5.209
-6 | -0.202 | 0.04106 | -0.022 | -4.926
-5.5 | -0.215 | 0.00772 | -0.047 | -27.929
-5 | -0.272 | 0.00736 | -0.048 | -37.002
-4.5 | -0.258 | 0.00701 | -0.048 | -36.845
-4 | -0.212 | 0.00719 | -0.049 | -29.441
-3.5 | -0.154 | 0.00692 | -0.05 | -22.227
-3 | -0.091 | 0.0067 | -0.051 | -13.531
-2.5 | -0.024 | 0.00637 | -0.051 | -3.837
-2 | 0.043 | 0.00619 | -0.052 | 6.998
-1.5 | 0.112 | 0.00601 | -0.053 | 18.595
-1 | 0.181 | 0.00475 | -0.054 | 38.022
-0.5 | 0.25 | 0.00504 | -0.054 | 49.509
0 | 0.321 | 0.00507 | -0.055 | 63.281
0.5 | 0.39 | 0.00517 | -0.056 | 75.406
1 | 0.459 | 0.0053 | -0.057 | 86.748
1.5 | 0.529 | 0.0054 | -0.058 | 97.836
2 | 0.596 | 0.00549 | -0.058 | 108.617
2.5 | 0.665 | 0.00568 | -0.059 | 117.075
3 | 0.733 | 0.0059 | -0.06 | 124.383
3.5 | 0.801 | 0.00613 | -0.061 | 130.702
4 | 0.868 | 0.00634 | -0.062 | 136.92
4.5 | 0.931 | 0.00742 | -0.062 | 125.545
5 | 0.991 | 0.00925 | -0.063 | 107.157
5.5 | 1.046 | 0.01147 | -0.064 | 91.189
6 | 1.093 | 0.01214 | -0.065 | 90.02
6.5 | 1.126 | 0.013 | -0.066 | 86.659
7 | 1.138 | 0.01391 | -0.066 | 81.817
7.5 | 1.077 | 0.01527 | -0.066 | 70.584
8 | 0.689 | 0.01656 | -0.066 | 41.629
8.5 | 0.717 | 0.01878 | -0.066 | 38.161
9 | 0.747 | 0.01985 | -0.067 | 37.647
9.5 | 0.77 | 0.02361 | -0.066 | 32.598
10 | 0.796 | 0.02596 | -0.066 | 30.656
10.5 | 0.707 | 0.08043 | -0.034 | 8.785
11 | 0.734 | 0.08645 | -0.034 | 8.491
11.5 | 0.761 | 0.08576 | -0.035 | 8.875
12 | 0.79 | 0.09393 | -0.037 | 8.408
12.5 | 0.821 | 0.09789 | -0.042 | 8.389
13 | 0.847 | 0.10221 | -0.041 | 8.285
13.5 | 0.874 | 0.1065 | -0.042 | 8.21
14 | 0.903 | 0.11032 | -0.043 | 8.186
14.5 | 0.934 | 0.11421 | -0.046 | 8.174
15 | 0.966 | 0.1174 | -0.049 | 8.224
15.5 | 0.995 | 0.12313 | -0.05 | 8.078
16 | 1.02 | 0.13421 | -0.05 | 7.601
16.5 | 1.041 | 0.13442 | -0.048 | 7.744
17 | 1.068 | 0.13476 | -0.049 | 7.926
17.5 | 1.098 | 0.1407 | -0.05 | 7.802
18 | 1.129 | 0.14456 | -0.053 | 7.81
18.5 | 1.165 | 0.14504 | -0.056 | 8.032
19 | 1.194 | 0.15145 | -0.057 | 7.882
19.5 | 1.206 | 0.15661 | -0.053 | 7.704
20 | 1.233 | 0.1641 | -0.054 | 7.517

## 72. Re 4M Mach 0.50 (2)
BIGFOIL.COM POLAR EXPORT
GA 35-311
GA 35-311 |  |  |  | Cl Max: | 1.3142 | at alpha= | 9 | deg
XFOIL ncrit=9 |  |  |  | L/D Max: | 154.307 | at alpha= | 3 | deg
Re: | 4000000 |  |  | Cd Min: | 0.27435 | at alpha= | -20 | deg
Mach: | 0.5 |  |  | Cl=0 at alpha= | -2.2837 | deg
|  |  |  | @ Cl=0.1, Cd= | 0.0060408
|  |  |  | @ Cl=0.4, Cd= | 0.0043808
|  |  |  | @ Cl=0.6, Cd= | 0.0043925
alpha (deg) | Cl | Cd | Cm | Cl/Cd
-20 | -0.8045 | 0.27435 | 0.0775 | -2.9324
-19.5 | -0.7814 | 0.26648 | 0.0721 | -2.9323
-19 | -0.7581 | 0.25851 | 0.0667 | -2.9326
-18.5 | -0.7349 | 0.25034 | 0.0615 | -2.9356
-18 | -0.711 | 0.24144 | 0.0563 | -2.9448
-17.5 | -0.6877 | 0.23259 | 0.051 | -2.9567
-17 | -0.6652 | 0.22403 | 0.0459 | -2.9692
-16.5 | -0.6427 | 0.21553 | 0.0408 | -2.982
-16 | -0.6203 | 0.2071 | 0.0358 | -2.9952
-15 | -0.579 | 0.18934 | 0.0258 | -3.058
-14.5 | -0.5573 | 0.1817 | 0.0212 | -3.0671
-14 | -0.534 | 0.17433 | 0.0166 | -3.0632
-13.5 | -0.5151 | 0.16578 | 0.0121 | -3.1071
-13 | -0.4961 | 0.15739 | 0.0076 | -3.152
-12 | -0.4601 | 0.14052 | -0.0016 | -3.2743
-11.5 | -0.4433 | 0.13214 | -0.0061 | -3.3548
-11 | -0.4296 | 0.12376 | -0.0107 | -3.4712
-10.5 | -0.418 | 0.11465 | -0.0155 | -3.6459
-10 | -0.4053 | 0.10649 | -0.02 | -3.806
-9.5 | -0.3947 | 0.09797 | -0.0248 | -4.0288
-9 | -0.3902 | 0.08865 | -0.0298 | -4.4016
-8.5 | -0.3848 | 0.08018 | -0.0347 | -4.7992
-8 | -0.383 | 0.07157 | -0.0399 | -5.3514
-7.5 | -0.3773 | 0.06409 | -0.0448 | -5.887
-7 | -0.3871 | 0.05376 | -0.0534 | -7.2005
-6.5 | -0.4187 | 0.04247 | -0.0617 | -9.8587
-6 | -0.4137 | 0.03393 | -0.0639 | -12.1927
-5.5 | -0.3931 | 0.02514 | -0.0639 | -15.6364
-5 | -0.358 | 0.01625 | -0.0624 | -22.0308
-4.5 | -0.3078 | 0.00949 | -0.0601 | -32.4341
-4 | -0.2407 | 0.00786 | -0.0586 | -30.6234
-3.5 | -0.1707 | 0.00708 | -0.0578 | -24.1102
-3 | -0.1002 | 0.00669 | -0.0574 | -14.9776
-2.5 | -0.0302 | 0.00639 | -0.0572 | -4.7261
-2 | 0.0396 | 0.00618 | -0.0573 | 6.4078
-1.5 | 0.109 | 0.00602 | -0.0575 | 18.1063
-1 | 0.1778 | 0.00577 | -0.0579 | 30.8146
-0.5 | 0.2448 | 0.00493 | -0.0586 | 49.6552
0 | 0.3126 | 0.00452 | -0.0591 | 69.1593
0.5 | 0.3812 | 0.0044 | -0.0597 | 86.6364
1 | 0.4499 | 0.00433 | -0.0602 | 103.903
1.5 | 0.5187 | 0.00433 | -0.0606 | 119.7921
2 | 0.5872 | 0.00437 | -0.061 | 134.3707
2.5 | 0.6555 | 0.00449 | -0.0612 | 145.9911
3 | 0.7237 | 0.00469 | -0.0613 | 154.307
3.5 | 0.7898 | 0.00518 | -0.061 | 152.471
4 | 0.8503 | 0.00626 | -0.06 | 135.8307
4.5 | 0.9109 | 0.00721 | -0.0587 | 126.3384
5 | 0.9716 | 0.00798 | -0.057 | 121.7544
5.5 | 1.0291 | 0.00879 | -0.0543 | 117.0762
6 | 1.0954 | 0.00956 | -0.0531 | 114.5816
6.5 | 1.1559 | 0.01047 | -0.0505 | 110.4011
7 | 1.2143 | 0.01145 | -0.0472 | 106.0524
7.5 | 1.266 | 0.01265 | -0.0427 | 100.0791
8 | 1.2959 | 0.01421 | -0.0351 | 91.1963
8.5 | 1.3089 | 0.01687 | -0.0272 | 77.5874
9 | 1.3142 | 0.02088 | -0.0207 | 62.9406
9.5 | 1.3062 | 0.02635 | -0.0149 | 49.5712
10 | 1.2903 | 0.03304 | -0.0107 | 39.0527
10.5 | 1.2656 | 0.04127 | -0.0088 | 30.6663
11 | 1.2333 | 0.05136 | -0.01 | 24.0129
11.5 | 1.1975 | 0.06332 | -0.0142 | 18.9119
12 | 1.1636 | 0.07679 | -0.0213 | 15.153
12.5 | 1.1289 | 0.09215 | -0.0309 | 12.2507
13 | 1.1017 | 0.10803 | -0.0412 | 10.1981
13.5 | 1.0773 | 0.12446 | -0.0516 | 8.6558
14 | 1.0557 | 0.14055 | -0.0616 | 7.5112

## 73. Re 5M Mach 0.00 (1)
BIGFOIL.COM POLAR EXPORT
GA 35-311
GA 35-311 |  |  |  | Cl Max: | 1.301 | at alpha= | 11 | deg
JavaFoil+Calcfoil stall+Eppler ext transition |  |  |  | L/D Max: | 135.573 | at alpha= | 4 | deg
Re: | 5000000 |  |  | Cd Min: | 0.00446 | at alpha= | -1 | deg
Mach: | 0 |  |  | Cl=0 at alpha= | -2.322 | deg
|  |  |  | @ Cl=0.1, Cd= | 0.005543
|  |  |  | @ Cl=0.4, Cd= | 0.0049037
|  |  |  | @ Cl=0.6, Cd= | 0.0051829
alpha (deg) | Cl | Cd | Cm | Cl/Cd
-14.5 | -0.464 | 0.09798 | -0.015 | -4.74
-14 | -0.477 | 0.09175 | -0.016 | -5.198
-13.5 | -0.488 | 0.08791 | -0.016 | -5.547
-13 | -0.497 | 0.08296 | -0.016 | -5.994
-12.5 | -0.506 | 0.07728 | -0.017 | -6.544
-12 | -0.512 | 0.07157 | -0.018 | -7.159
-11.5 | -0.517 | 0.06663 | -0.019 | -7.761
-11 | -0.521 | 0.06 | -0.021 | -8.679
-10.5 | -0.517 | 0.05838 | -0.021 | -8.847
-10 | -0.563 | 0.02435 | -0.031 | -23.099
-9.5 | -0.605 | 0.00956 | -0.035 | -63.278
-9 | -0.592 | 0.00894 | -0.036 | -66.213
-8.5 | -0.571 | 0.00857 | -0.037 | -66.588
-8 | -0.545 | 0.0077 | -0.037 | -70.743
-7.5 | -0.514 | 0.00766 | -0.038 | -67.104
-7 | -0.479 | 0.0076 | -0.039 | -63.023
-6.5 | -0.44 | 0.0073 | -0.039 | -60.235
-6 | -0.397 | 0.00709 | -0.04 | -55.898
-5.5 | -0.35 | 0.00656 | -0.041 | -53.294
-5 | -0.3 | 0.00665 | -0.041 | -45.147
-4.5 | -0.248 | 0.00654 | -0.042 | -37.853
-4 | -0.193 | 0.00625 | -0.042 | -30.91
-3.5 | -0.137 | 0.00624 | -0.043 | -21.981
-3 | -0.08 | 0.00604 | -0.044 | -13.201
-2.5 | -0.021 | 0.00587 | -0.044 | -3.639
-2 | 0.038 | 0.00566 | -0.045 | 6.648
-1.5 | 0.097 | 0.0056 | -0.046 | 17.333
-1 | 0.157 | 0.00446 | -0.047 | 35.081
-0.5 | 0.216 | 0.00474 | -0.047 | 45.637
0 | 0.278 | 0.00475 | -0.048 | 58.532
0.5 | 0.338 | 0.00483 | -0.049 | 69.931
1 | 0.398 | 0.0049 | -0.049 | 81.16
1.5 | 0.458 | 0.00501 | -0.05 | 91.397
2 | 0.517 | 0.0051 | -0.051 | 101.427
2.5 | 0.577 | 0.00514 | -0.051 | 112.069
3 | 0.636 | 0.00525 | -0.052 | 121.131
3.5 | 0.695 | 0.00548 | -0.053 | 126.897
4 | 0.754 | 0.00556 | -0.053 | 135.573
4.5 | 0.811 | 0.00614 | -0.054 | 132.162
5 | 0.867 | 0.0072 | -0.055 | 120.378
5.5 | 0.922 | 0.00791 | -0.055 | 116.498
6 | 0.975 | 0.00945 | -0.056 | 103.15
6.5 | 1.025 | 0.00976 | -0.057 | 105.057
7 | 1.073 | 0.01016 | -0.058 | 105.592
7.5 | 1.118 | 0.01062 | -0.058 | 105.326
8 | 1.16 | 0.01113 | -0.059 | 104.229
8.5 | 1.198 | 0.01121 | -0.06 | 106.87
9 | 1.232 | 0.01165 | -0.06 | 105.777
9.5 | 1.262 | 0.01229 | -0.061 | 102.723
10 | 1.287 | 0.01293 | -0.062 | 99.538
10.5 | 1.298 | 0.01363 | -0.062 | 95.271
11 | 1.301 | 0.01432 | -0.063 | 90.833
11.5 | 1.267 | 0.01655 | -0.062 | 76.53
12 | 1.248 | 0.01789 | -0.062 | 69.758
12.5 | 1.224 | 0.01944 | -0.063 | 62.953
13 | 1.194 | 0.02111 | -0.063 | 56.553
13.5 | 1.159 | 0.02301 | -0.063 | 50.372
14 | 1.115 | 0.0267 | -0.063 | 41.761
14.5 | 1.068 | 0.03097 | -0.063 | 34.502
15 | 1.022 | 0.03501 | -0.063 | 29.182
15.5 | 0.967 | 0.04263 | -0.062 | 22.679
16 | 0.902 | 0.05704 | -0.06 | 15.815

## 74. Re 5M Mach 0.00 (2)
BIGFOIL.COM POLAR EXPORT
GA 35-311
GA 35-311 |  |  |  | Cl Max: | 1.7058 | at alpha= | 19 | deg
XFOIL ncrit=9 |  |  |  | L/D Max: | 139.746 | at alpha= | 3 | deg
Re: | 5000000 |  |  | Cd Min: | 0.07427 | at alpha= | 20 | deg
Mach: | 0 |  |  | Cl=0 at alpha= | -2.2855 | deg
|  |  |  | @ Cl=0.1, Cd= | 0.0055053
|  |  |  | @ Cl=0.4, Cd= | 0.0039941
|  |  |  | @ Cl=0.6, Cd= | 0.004311
alpha (deg) | Cl | Cd | Cm | Cl/Cd
-14.5 | -1.1021 | 0.03655 | -0.0593 | -30.1532
-14 | -1.1802 | 0.02751 | -0.0541 | -42.9008
-13.5 | -1.1562 | 0.025 | -0.0522 | -46.248
-13 | -1.1299 | 0.02223 | -0.0501 | -50.8277
-12.5 | -1.093 | 0.02014 | -0.0488 | -54.2701
-12 | -1.0512 | 0.01836 | -0.0479 | -57.2549
-11.5 | -1.0072 | 0.01664 | -0.0471 | -60.5288
-11 | -0.9611 | 0.01501 | -0.0465 | -64.0306
-10.5 | -0.9119 | 0.01377 | -0.0461 | -66.2237
-10 | -0.8616 | 0.01259 | -0.0457 | -68.4353
-9.5 | -0.8096 | 0.01164 | -0.0455 | -69.5533
-9 | -0.7567 | 0.01079 | -0.0454 | -70.1297
-8.5 | -0.7028 | 0.01008 | -0.0453 | -69.7222
-8 | -0.6478 | 0.0096 | -0.0454 | -67.4792
-7.5 | -0.5925 | 0.00915 | -0.0455 | -64.7541
-7 | -0.5368 | 0.00871 | -0.0457 | -61.6303
-6.5 | -0.482 | 0.0079 | -0.0457 | -61.0127
-6 | -0.4256 | 0.00756 | -0.0459 | -56.2963
-5.5 | -0.3688 | 0.00723 | -0.0461 | -51.0097
-5 | -0.3119 | 0.00694 | -0.0464 | -44.9424
-4 | -0.1975 | 0.0064 | -0.047 | -30.8594
-3.5 | -0.1401 | 0.00619 | -0.0474 | -22.6333
-3 | -0.0825 | 0.006 | -0.0477 | -13.75
-2.5 | -0.0248 | 0.00587 | -0.0481 | -4.2249
-2 | 0.033 | 0.00573 | -0.0486 | 5.7592
-1.5 | 0.0907 | 0.00558 | -0.049 | 16.2545
-1 | 0.148 | 0.00512 | -0.0495 | 28.9062
-0.5 | 0.2049 | 0.00458 | -0.0501 | 44.738
0 | 0.2621 | 0.00427 | -0.0506 | 61.3817
0.5 | 0.3198 | 0.00409 | -0.0511 | 78.1907
1 | 0.3772 | 0.00401 | -0.0516 | 94.0648
1.5 | 0.4347 | 0.00397 | -0.052 | 109.4962
2 | 0.4919 | 0.00403 | -0.0525 | 122.0596
2.5 | 0.5488 | 0.00412 | -0.0529 | 133.2039
3 | 0.6051 | 0.00433 | -0.0532 | 139.746
3.5 | 0.6601 | 0.00476 | -0.0534 | 138.6765
4 | 0.7137 | 0.00539 | -0.0534 | 132.4119
4.5 | 0.7666 | 0.00607 | -0.0534 | 126.2932
5 | 0.8196 | 0.00659 | -0.0532 | 124.3703
5.5 | 0.8708 | 0.00708 | -0.0527 | 122.9944
6 | 0.9252 | 0.00758 | -0.0529 | 122.058
6.5 | 0.9789 | 0.00807 | -0.0529 | 121.3011
7 | 1.0325 | 0.00853 | -0.0529 | 121.0434
7.5 | 1.0843 | 0.00915 | -0.0527 | 118.5027
8 | 1.1361 | 0.00972 | -0.0525 | 116.8827
8.5 | 1.1881 | 0.0102 | -0.0523 | 116.4804
9 | 1.2385 | 0.0108 | -0.0519 | 114.6759
9.5 | 1.2876 | 0.01146 | -0.0513 | 112.356
10 | 1.3367 | 0.01204 | -0.0508 | 111.0216
10.5 | 1.3844 | 0.01268 | -0.0501 | 109.1798
11 | 1.4298 | 0.01342 | -0.0491 | 106.5425
11.5 | 1.4697 | 0.01449 | -0.0473 | 101.4286
12 | 1.511 | 0.01529 | -0.0457 | 98.8228
12.5 | 1.5488 | 0.01615 | -0.0436 | 95.9009
13 | 1.5725 | 0.01714 | -0.0391 | 91.7445
13.5 | 1.5935 | 0.01836 | -0.035 | 86.7919
14 | 1.6143 | 0.01994 | -0.0316 | 80.9579
14.5 | 1.637 | 0.02165 | -0.0289 | 75.612
15 | 1.6546 | 0.02391 | -0.0263 | 69.2012
15.5 | 1.6622 | 0.02719 | -0.0235 | 61.1328
16 | 1.6775 | 0.03005 | -0.0217 | 55.8236
16.5 | 1.6805 | 0.03421 | -0.0199 | 49.1231
17 | 1.6891 | 0.03807 | -0.0189 | 44.3683
17.5 | 1.7016 | 0.04178 | -0.0185 | 40.7276
18 | 1.7056 | 0.04667 | -0.0184 | 36.546
18.5 | 1.7036 | 0.0526 | -0.0189 | 32.3878
19 | 1.7058 | 0.05845 | -0.0201 | 29.1839
19.5 | 1.7029 | 0.06525 | -0.0219 | 26.0981
20 | 1.6879 | 0.07427 | -0.025 | 22.7265

## 75. Re 5M Mach 0.10 (1)
BIGFOIL.COM POLAR EXPORT
GA 35-311
GA 35-311 |  |  |  | Cl Max: | 1.294 | at alpha= | 10.5 | deg
JavaFoil+Calcfoil stall+Eppler ext transition |  |  |  | L/D Max: | 134.93 | at alpha= | 4 | deg
Re: | 5000000 |  |  | Cd Min: | 0.00449 | at alpha= | -1 | deg
Mach: | 0.1 |  |  | Cl=0 at alpha= | -2.322 | deg
|  |  |  | @ Cl=0.1, Cd= | 0.0055255
|  |  |  | @ Cl=0.4, Cd= | 0.00495
|  |  |  | @ Cl=0.6, Cd= | 0.0051885
alpha (deg) | Cl | Cd | Cm | Cl/Cd
-14.5 | -0.428 | 0.09832 | -0.015 | -4.358
-14 | -0.443 | 0.09267 | -0.016 | -4.785
-13.5 | -0.457 | 0.08848 | -0.016 | -5.164
-13 | -0.469 | 0.08355 | -0.016 | -5.619
-12.5 | -0.481 | 0.07809 | -0.017 | -6.157
-12 | -0.491 | 0.07214 | -0.018 | -6.8
-11.5 | -0.497 | 0.0682 | -0.019 | -7.29
-11 | -0.503 | 0.06225 | -0.02 | -8.074
-10.5 | -0.502 | 0.05986 | -0.02 | -8.388
-10 | -0.505 | 0.0517 | -0.023 | -9.767
-9.5 | -0.592 | 0.00999 | -0.035 | -59.234
-9 | -0.584 | 0.00903 | -0.036 | -64.746
-8.5 | -0.566 | 0.0086 | -0.037 | -65.771
-8 | -0.541 | 0.00777 | -0.038 | -69.656
-7.5 | -0.512 | 0.00767 | -0.038 | -66.757
-7 | -0.478 | 0.00761 | -0.039 | -62.826
-6.5 | -0.44 | 0.0074 | -0.039 | -59.38
-6 | -0.397 | 0.00688 | -0.04 | -57.693
-5.5 | -0.351 | 0.00661 | -0.041 | -53.049
-5 | -0.301 | 0.00671 | -0.041 | -44.857
-4.5 | -0.249 | 0.00648 | -0.042 | -38.343
-4 | -0.194 | 0.00627 | -0.043 | -30.962
-3.5 | -0.138 | 0.00604 | -0.043 | -22.789
-3 | -0.08 | 0.00604 | -0.044 | -13.253
-2.5 | -0.021 | 0.00586 | -0.045 | -3.659
-2 | 0.038 | 0.00566 | -0.045 | 6.681
-1.5 | 0.097 | 0.00558 | -0.046 | 17.477
-1 | 0.157 | 0.00449 | -0.047 | 35.032
-0.5 | 0.217 | 0.00474 | -0.047 | 45.884
0 | 0.279 | 0.0048 | -0.048 | 58.19
0.5 | 0.34 | 0.00482 | -0.049 | 70.42
1 | 0.4 | 0.00495 | -0.049 | 80.764
1.5 | 0.46 | 0.005 | -0.05 | 91.961
2 | 0.519 | 0.0051 | -0.051 | 101.858
2.5 | 0.579 | 0.00515 | -0.052 | 112.518
3 | 0.639 | 0.00526 | -0.052 | 121.609
3.5 | 0.699 | 0.00554 | -0.053 | 126.243
4 | 0.758 | 0.00562 | -0.054 | 134.93
4.5 | 0.815 | 0.00621 | -0.054 | 131.181
5 | 0.871 | 0.00727 | -0.055 | 119.888
5.5 | 0.926 | 0.00795 | -0.056 | 116.564
6 | 0.979 | 0.00951 | -0.056 | 102.902
6.5 | 1.029 | 0.00983 | -0.057 | 104.756
7 | 1.077 | 0.01023 | -0.058 | 105.328
7.5 | 1.122 | 0.01071 | -0.059 | 104.73
8 | 1.163 | 0.01122 | -0.059 | 103.656
8.5 | 1.201 | 0.0113 | -0.06 | 106.261
9 | 1.234 | 0.01175 | -0.061 | 104.971
9.5 | 1.262 | 0.01245 | -0.061 | 101.399
10 | 1.286 | 0.01308 | -0.062 | 98.343
10.5 | 1.294 | 0.01379 | -0.063 | 93.845
11 | 1.293 | 0.0145 | -0.063 | 89.18
11.5 | 1.253 | 0.01691 | -0.062 | 74.101
12 | 1.231 | 0.01835 | -0.063 | 67.059
12.5 | 1.202 | 0.01987 | -0.063 | 60.496
13 | 1.166 | 0.02175 | -0.063 | 53.623
13.5 | 1.125 | 0.02411 | -0.063 | 46.652
14 | 1.079 | 0.02699 | -0.063 | 39.956
14.5 | 1.022 | 0.0327 | -0.063 | 31.271
15 | 0.964 | 0.03947 | -0.062 | 24.434
15.5 | 0.869 | 0.06775 | -0.056 | 12.833

## 76. Re 5M Mach 0.10 (2)
BIGFOIL.COM POLAR EXPORT
GA 35-311
GA 35-311 |  |  |  | Cl Max: | 1.6854 | at alpha= | 17.5 | deg
XFOIL ncrit=9 |  |  |  | L/D Max: | 140.6 | at alpha= | 3 | deg
Re: | 5000000 |  |  | Cd Min: | 0.21833 | at alpha= | -18 | deg
Mach: | 0.1 |  |  | Cl=0 at alpha= | -2.2852 | deg
|  |  |  | @ Cl=0.1, Cd= | 0.0055135
|  |  |  | @ Cl=0.4, Cd= | 0.0040058
|  |  |  | @ Cl=0.6, Cd= | 0.0042989
alpha (deg) | Cl | Cd | Cm | Cl/Cd
-18 | -0.6497 | 0.21833 | 0.0425 | -2.9758
-17.5 | -0.6321 | 0.21115 | 0.0382 | -2.9936
-17 | -0.6154 | 0.20372 | 0.034 | -3.0208
-16.5 | -0.5993 | 0.196 | 0.0298 | -3.0577
-15.5 | -0.5762 | 0.17693 | 0.0207 | -3.2567
-13.5 | -1.0038 | 0.03891 | -0.0592 | -25.798
-13 | -1.0772 | 0.02992 | -0.0553 | -36.0027
-12.5 | -1.0665 | 0.02559 | -0.0528 | -41.6764
-12 | -1.0374 | 0.02245 | -0.0511 | -46.2094
-11.5 | -1.0022 | 0.01951 | -0.0497 | -51.3685
-11 | -0.9616 | 0.01695 | -0.0486 | -56.7316
-10.5 | -0.9148 | 0.01519 | -0.0479 | -60.2238
-10 | -0.866 | 0.01358 | -0.0472 | -63.7703
-9 | -0.7619 | 0.0113 | -0.0465 | -67.4248
-8.5 | -0.708 | 0.01042 | -0.0463 | -67.9463
-8 | -0.6528 | 0.00982 | -0.0462 | -66.4766
-7.5 | -0.597 | 0.00931 | -0.0462 | -64.1246
-7 | -0.5409 | 0.00881 | -0.0463 | -61.3961
-6.5 | -0.4856 | 0.00798 | -0.0462 | -60.8521
-6 | -0.4287 | 0.00761 | -0.0464 | -56.3338
-5.5 | -0.3715 | 0.00728 | -0.0466 | -51.0302
-5 | -0.3141 | 0.00697 | -0.0468 | -45.0646
-4 | -0.1989 | 0.00642 | -0.0473 | -30.9813
-3.5 | -0.1411 | 0.0062 | -0.0477 | -22.7581
-3 | -0.0831 | 0.00601 | -0.048 | -13.827
-2.5 | -0.025 | 0.00587 | -0.0484 | -4.2589
-2 | 0.0332 | 0.00574 | -0.0488 | 5.784
-1.5 | 0.0913 | 0.00558 | -0.0492 | 16.362
-1 | 0.1489 | 0.00514 | -0.0497 | 28.9689
-0.5 | 0.2062 | 0.00459 | -0.0503 | 44.9237
0 | 0.2637 | 0.00427 | -0.0509 | 61.7564
0.5 | 0.3217 | 0.00409 | -0.0514 | 78.6553
1 | 0.3795 | 0.00402 | -0.0519 | 94.403
1.5 | 0.4374 | 0.00398 | -0.0523 | 109.8995
2 | 0.4949 | 0.00403 | -0.0527 | 122.804
2.5 | 0.5522 | 0.00413 | -0.0531 | 133.7046
3 | 0.6088 | 0.00433 | -0.0535 | 140.6005
3.5 | 0.6642 | 0.00478 | -0.0536 | 138.954
4 | 0.7181 | 0.00542 | -0.0537 | 132.4908
4.5 | 0.7713 | 0.00609 | -0.0536 | 126.6502
5 | 0.8246 | 0.00663 | -0.0534 | 124.3741
5.5 | 0.8762 | 0.00712 | -0.0529 | 123.0618
6 | 0.9309 | 0.00763 | -0.053 | 122.0052
6.5 | 0.985 | 0.00812 | -0.053 | 121.3054
7 | 1.0388 | 0.0086 | -0.0529 | 120.7907
7.5 | 1.091 | 0.00923 | -0.0527 | 118.2015
8 | 1.1433 | 0.0098 | -0.0524 | 116.6633
8.5 | 1.1956 | 0.0103 | -0.0521 | 116.0777
9 | 1.2461 | 0.01094 | -0.0516 | 113.9031
9.5 | 1.2958 | 0.01159 | -0.0509 | 111.8033
10 | 1.345 | 0.0122 | -0.0502 | 110.2459
10.5 | 1.3926 | 0.01288 | -0.0493 | 108.1211
11 | 1.4374 | 0.01369 | -0.048 | 104.9963
11.5 | 1.4771 | 0.01476 | -0.046 | 100.0745
12 | 1.5174 | 0.01561 | -0.0441 | 97.2069
12.5 | 1.5506 | 0.01654 | -0.041 | 93.7485
13 | 1.5696 | 0.0177 | -0.0359 | 88.678
13.5 | 1.5919 | 0.01911 | -0.0322 | 83.3019
14 | 1.6124 | 0.02092 | -0.0289 | 77.0746
14.5 | 1.6337 | 0.02292 | -0.0263 | 71.2784
15 | 1.6441 | 0.02595 | -0.0233 | 63.3565
15.5 | 1.6547 | 0.02923 | -0.021 | 56.6096
16 | 1.6622 | 0.03298 | -0.0192 | 50.4002
16.5 | 1.6694 | 0.03702 | -0.0179 | 45.0945
17 | 1.6766 | 0.0413 | -0.0172 | 40.5956
17.5 | 1.6854 | 0.04573 | -0.017 | 36.8555
18 | 1.6854 | 0.05148 | -0.0174 | 32.7389
18.5 | 1.6814 | 0.05814 | -0.0186 | 28.9198
19 | 1.6736 | 0.06578 | -0.0207 | 25.4424
19.5 | 1.665 | 0.07404 | -0.0235 | 22.4878
20 | 1.641 | 0.08522 | -0.0282 | 19.256

## 77. Re 5M Mach 0.25 (1)
BIGFOIL.COM POLAR EXPORT
GA 35-311
GA 35-311 |  |  |  | Cl Max: | 1.265 | at alpha= | 10 | deg
JavaFoil+Calcfoil stall+Eppler ext transition |  |  |  | L/D Max: | 134.035 | at alpha= | 4 | deg
Re: | 5000000 |  |  | Cd Min: | 0.00456 | at alpha= | -1 | deg
Mach: | 0.25 |  |  | Cl=0 at alpha= | -2.3197 | deg
|  |  |  | @ Cl=0.1, Cd= | 0.00568
|  |  |  | @ Cl=0.4, Cd= | 0.0049587
|  |  |  | @ Cl=0.6, Cd= | 0.11235
alpha (deg) | Cl | Cd | Cm | Cl/Cd
-13.5 | -0.141 | 0.08883 | -0.017 | -1.585
-13 | -0.203 | 0.08464 | -0.017 | -2.399
-12.5 | -0.251 | 0.08044 | -0.017 | -3.119
-12 | -0.292 | 0.07652 | -0.017 | -3.818
-11.5 | -0.328 | 0.07194 | -0.018 | -4.565
-11 | -0.359 | 0.06753 | -0.018 | -5.324
-10.5 | -0.385 | 0.06466 | -0.018 | -5.952
-10 | -0.405 | 0.06038 | -0.019 | -6.708
-9.5 | -0.419 | 0.05566 | -0.02 | -7.527
-9 | -0.427 | 0.05163 | -0.021 | -8.265
-8.5 | -0.515 | 0.00983 | -0.038 | -52.332
-8 | -0.511 | 0.0081 | -0.039 | -63.063
-7.5 | -0.493 | 0.00793 | -0.039 | -62.228
-7 | -0.468 | 0.00825 | -0.04 | -56.783
-6.5 | -0.436 | 0.00759 | -0.041 | -57.446
-6 | -0.398 | 0.00725 | -0.041 | -54.881
-5.5 | -0.354 | 0.0067 | -0.042 | -52.847
-5 | -0.306 | 0.00682 | -0.043 | -44.821
-4.5 | -0.253 | 0.0067 | -0.043 | -37.822
-4 | -0.198 | 0.00648 | -0.044 | -30.63
-3.5 | -0.141 | 0.00614 | -0.045 | -22.966
-3 | -0.082 | 0.00603 | -0.045 | -13.606
-2.5 | -0.022 | 0.00596 | -0.046 | -3.694
-2 | 0.039 | 0.00574 | -0.047 | 6.77
-1.5 | 0.1 | 0.00568 | -0.047 | 17.632
-1 | 0.162 | 0.00456 | -0.048 | 35.45
-0.5 | 0.223 | 0.00481 | -0.049 | 46.401
0 | 0.287 | 0.00483 | -0.049 | 59.446
0.5 | 0.349 | 0.00486 | -0.05 | 71.814
1 | 0.411 | 0.00498 | -0.051 | 82.467
1.5 | 0.473 | 0.00504 | -0.052 | 93.809
2 | 0.534 | 0.00519 | -0.052 | 102.83
2.5 | 0.595 | 0.00524 | -0.053 | 113.548
3 | 0.657 | 0.00535 | -0.054 | 122.7
3.5 | 0.718 | 0.00566 | -0.054 | 126.737
4 | 0.778 | 0.00581 | -0.055 | 134.035
4.5 | 0.837 | 0.00641 | -0.056 | 130.655
5 | 0.894 | 0.0075 | -0.057 | 119.218
5.5 | 0.95 | 0.00835 | -0.057 | 113.696
6 | 1.003 | 0.00986 | -0.058 | 101.69
6.5 | 1.053 | 0.01022 | -0.059 | 103.036
7 | 1.099 | 0.01069 | -0.059 | 102.854
7.5 | 1.141 | 0.01125 | -0.06 | 101.493
8 | 1.179 | 0.01182 | -0.061 | 99.711
8.5 | 1.21 | 0.01182 | -0.062 | 102.404
9 | 1.236 | 0.01251 | -0.062 | 98.77
9.5 | 1.254 | 0.01334 | -0.063 | 94.038
10 | 1.265 | 0.01404 | -0.064 | 90.049
10.5 | 1.224 | 0.01616 | -0.063 | 75.726
11 | 1.19 | 0.01759 | -0.063 | 67.629
11.5 | 1.142 | 0.01936 | -0.063 | 59.018
12 | 1.083 | 0.02123 | -0.064 | 51.007
12.5 | 1.008 | 0.02449 | -0.063 | 41.139
13 | 0.913 | 0.03166 | -0.062 | 28.838
13.5 | 0.741 | 0.07983 | -0.047 | 9.285
14 | 0.646 | 0.09751 | -0.04 | 6.627
14.5 | 0.562 | 0.10197 | -0.041 | 5.514
15 | 0.469 | 0.11235 | -0.039 | 4.178

## 78. Re 5M Mach 0.25 (2)
BIGFOIL.COM POLAR EXPORT
GA 35-311
GA 35-311 |  |  |  | Cl Max: | 1.5826 | at alpha= | 14 | deg
XFOIL ncrit=9 |  |  |  | L/D Max: | 143.417 | at alpha= | 3 | deg
Re: | 5000000 |  |  | Cd Min: | 0.25015 | at alpha= | -20 | deg
Mach: | 0.25 |  |  | Cl=0 at alpha= | -2.2849 | deg
|  |  |  | @ Cl=0.1, Cd= | 0.0055849
|  |  |  | @ Cl=0.4, Cd= | 0.0040375
|  |  |  | @ Cl=0.6, Cd= | 0.0042839
alpha (deg) | Cl | Cd | Cm | Cl/Cd
-20 | -0.7338 | 0.25015 | 0.0629 | -2.9334
-19.5 | -0.7177 | 0.24158 | 0.0581 | -2.9709
-19 | -0.6984 | 0.23552 | 0.0536 | -2.9654
-18.5 | -0.6795 | 0.22893 | 0.0493 | -2.9682
-18 | -0.66 | 0.22251 | 0.0449 | -2.9662
-17.5 | -0.6406 | 0.21492 | 0.0405 | -2.9806
-17 | -0.6228 | 0.20738 | 0.0362 | -3.0032
-16.5 | -0.6053 | 0.19964 | 0.0319 | -3.032
-16 | -0.588 | 0.19194 | 0.0276 | -3.0635
-15.5 | -0.5737 | 0.18386 | 0.0233 | -3.1203
-13.5 | -0.5042 | 0.1525 | 0.005 | -3.3062
-13 | -0.4922 | 0.14476 | 0.0016 | -3.4001
-12.5 | -0.4796 | 0.13673 | -0.0024 | -3.5076
-12 | -0.4844 | 0.12375 | -0.0084 | -3.9143
-11.5 | -0.4738 | 0.11601 | -0.0124 | -4.0841
-11 | -0.4755 | 0.10507 | -0.0179 | -4.5256
-10.5 | -0.4698 | 0.09665 | -0.0222 | -4.8608
-10 | -0.4915 | 0.08293 | -0.0297 | -5.9267
-9 | -0.5744 | 0.05306 | -0.0519 | -10.8255
-8.5 | -0.7221 | 0.01602 | -0.0528 | -45.0749
-8 | -0.6744 | 0.01277 | -0.0515 | -52.8113
-7.5 | -0.6195 | 0.01112 | -0.0507 | -55.7104
-7 | -0.5626 | 0.00991 | -0.0501 | -56.7709
-6.5 | -0.504 | 0.00912 | -0.0496 | -55.2632
-6 | -0.4465 | 0.00799 | -0.0492 | -55.8824
-5.5 | -0.3867 | 0.00757 | -0.0491 | -51.0832
-5 | -0.3267 | 0.00718 | -0.0491 | -45.5014
-4.5 | -0.2666 | 0.00686 | -0.0491 | -38.863
-4 | -0.2065 | 0.00656 | -0.0492 | -31.4787
-3.5 | -0.1463 | 0.00629 | -0.0494 | -23.2591
-3 | -0.0862 | 0.00608 | -0.0497 | -14.1776
-2.5 | -0.0259 | 0.00592 | -0.05 | -4.375
-2 | 0.0343 | 0.00577 | -0.0504 | 5.9445
-1.5 | 0.0945 | 0.00562 | -0.0508 | 16.8149
-1 | 0.1541 | 0.00524 | -0.0512 | 29.4084
-0.5 | 0.2133 | 0.00464 | -0.0518 | 45.9698
0 | 0.2727 | 0.00429 | -0.0524 | 63.5664
0.5 | 0.3326 | 0.00414 | -0.0529 | 80.3382
1 | 0.3924 | 0.00404 | -0.0534 | 97.1287
1.5 | 0.4522 | 0.00402 | -0.0539 | 112.4876
2 | 0.5117 | 0.00407 | -0.0543 | 125.7248
2.5 | 0.571 | 0.00418 | -0.0547 | 136.6029
3 | 0.6296 | 0.00439 | -0.055 | 143.4169
3.5 | 0.6867 | 0.00487 | -0.0551 | 141.0062
4 | 0.7422 | 0.00557 | -0.055 | 133.2496
4.5 | 0.7972 | 0.00628 | -0.0548 | 126.9427
5 | 0.8524 | 0.00683 | -0.0545 | 124.8023
5.5 | 0.9058 | 0.00739 | -0.0537 | 122.571
6 | 0.9621 | 0.00792 | -0.0535 | 121.4773
6.5 | 1.0187 | 0.00841 | -0.0532 | 121.1296
7 | 1.0738 | 0.00901 | -0.0528 | 119.1787
7.5 | 1.1282 | 0.00967 | -0.0521 | 116.6701
8 | 1.183 | 0.01024 | -0.0514 | 115.5273
8.5 | 1.2362 | 0.0109 | -0.0505 | 113.4128
9 | 1.2876 | 0.01167 | -0.0492 | 110.3342
9.5 | 1.3387 | 0.01238 | -0.0478 | 108.1341
10 | 1.3871 | 0.01322 | -0.0461 | 104.9244
10.5 | 1.4304 | 0.0143 | -0.0435 | 100.028
11 | 1.4668 | 0.0156 | -0.04 | 94.0256
11.5 | 1.4921 | 0.01671 | -0.0346 | 89.2938
12 | 1.5135 | 0.01825 | -0.0296 | 82.9315
12.5 | 1.534 | 0.02028 | -0.0255 | 75.641
13 | 1.5531 | 0.02274 | -0.0219 | 68.2982
13.5 | 1.5724 | 0.02546 | -0.019 | 61.7596
14 | 1.5826 | 0.02911 | -0.0161 | 54.3662
14.5 | 1.5787 | 0.03431 | -0.0136 | 46.0128
15 | 1.5675 | 0.04063 | -0.0122 | 38.5799
15.5 | 1.5551 | 0.04777 | -0.012 | 32.5539
16 | 1.5438 | 0.05553 | -0.0131 | 27.8012
16.5 | 1.5244 | 0.06511 | -0.0158 | 23.4127
17 | 1.5034 | 0.07586 | -0.02 | 19.8181
17.5 | 1.4702 | 0.08949 | -0.0266 | 16.4287
18 | 1.4338 | 0.10482 | -0.0351 | 13.6787
18.5 | 1.3942 | 0.12189 | -0.0453 | 11.4382
19 | 1.3345 | 0.1442 | -0.0596 | 9.2545

## 79. Re 5M Mach 0.50 (1)
BIGFOIL.COM POLAR EXPORT
GA 35-311
GA 35-311 |  |  |  | Cl Max: | 1.234 | at alpha= | 20 | deg
JavaFoil+Calcfoil stall+Eppler ext transition |  |  |  | L/D Max: | 129.271 | at alpha= | 3.5 | deg
Re: | 5000000 |  |  | Cd Min: | 0.00466 | at alpha= | -1 | deg
Mach: | 0.5 |  |  | Cl=0 at alpha= | -2.3209 | deg
|  |  |  | @ Cl=0.1, Cd= | 0.0058665
|  |  |  | @ Cl=0.4, Cd= | 0.0050717
|  |  |  | @ Cl=0.6, Cd= | 0.005407
alpha (deg) | Cl | Cd | Cm | Cl/Cd
-20 | -0.954 | 0.15812 | -0.017 | -6.035
-19.5 | -0.928 | 0.15384 | -0.017 | -6.034
-19 | -0.904 | 0.16061 | -0.018 | -5.627
-18.5 | -0.879 | 0.1473 | -0.018 | -5.964
-18 | -0.852 | 0.14051 | -0.018 | -6.063
-17.5 | -0.825 | 0.13675 | -0.018 | -6.033
-17 | -0.797 | 0.13246 | -0.018 | -6.02
-16.5 | -0.769 | 0.12757 | -0.018 | -6.028
-16 | -0.743 | 0.12371 | -0.018 | -6.003
-15.5 | -0.716 | 0.11824 | -0.018 | -6.055
-15 | -0.689 | 0.11306 | -0.018 | -6.097
-14.5 | -0.663 | 0.11052 | -0.019 | -5.997
-14 | -0.636 | 0.10635 | -0.019 | -5.981
-13.5 | -0.609 | 0.1027 | -0.019 | -5.933
-13 | -0.583 | 0.09942 | -0.02 | -5.865
-12.5 | -0.556 | 0.09037 | -0.019 | -6.149
-12 | -0.529 | 0.08438 | -0.02 | -6.266
-11.5 | -0.502 | 0.07613 | -0.02 | -6.596
-11 | -0.476 | 0.07015 | -0.021 | -6.778
-10.5 | -0.449 | 0.06569 | -0.021 | -6.833
-10 | -0.422 | 0.0606 | -0.022 | -6.965
-9.5 | -0.395 | 0.05598 | -0.023 | -7.06
-9 | -0.366 | 0.06724 | -0.02 | -5.437
-8.5 | -0.339 | 0.05487 | -0.02 | -6.17
-8 | -0.312 | 0.04991 | -0.021 | -6.243
-7.5 | -0.286 | 0.04465 | -0.024 | -6.409
-7 | -0.258 | 0.04337 | -0.024 | -5.952
-6.5 | -0.23 | 0.04347 | -0.022 | -5.284
-6 | -0.202 | 0.04089 | -0.022 | -4.949
-5.5 | -0.216 | 0.00744 | -0.047 | -28.97
-5 | -0.273 | 0.00716 | -0.048 | -38.077
-4.5 | -0.258 | 0.0068 | -0.048 | -37.987
-4 | -0.212 | 0.00694 | -0.049 | -30.478
-3.5 | -0.154 | 0.00658 | -0.05 | -23.406
-3 | -0.091 | 0.00636 | -0.051 | -14.255
-2.5 | -0.024 | 0.00622 | -0.051 | -3.929
-2 | 0.043 | 0.00604 | -0.052 | 7.162
-1.5 | 0.112 | 0.00583 | -0.053 | 19.193
-1 | 0.181 | 0.00466 | -0.054 | 38.806
-0.5 | 0.25 | 0.00498 | -0.054 | 50.09
0 | 0.321 | 0.00501 | -0.055 | 63.998
0.5 | 0.39 | 0.00505 | -0.056 | 77.319
1 | 0.459 | 0.0052 | -0.057 | 88.317
1.5 | 0.529 | 0.00532 | -0.058 | 99.289
2 | 0.596 | 0.0054 | -0.058 | 110.466
2.5 | 0.665 | 0.00552 | -0.059 | 120.39
3 | 0.733 | 0.00585 | -0.06 | 125.35
3.5 | 0.801 | 0.0062 | -0.061 | 129.271
4 | 0.868 | 0.00696 | -0.062 | 124.737
4.5 | 0.931 | 0.0081 | -0.062 | 115.052
5 | 0.991 | 0.00915 | -0.063 | 108.398
5.5 | 1.046 | 0.0111 | -0.064 | 94.208
6 | 1.093 | 0.01173 | -0.065 | 93.149
6.5 | 1.126 | 0.01255 | -0.066 | 89.775
7 | 1.138 | 0.01342 | -0.066 | 84.798
7.5 | 1.102 | 0.01427 | -0.067 | 77.205
8 | 0.691 | 0.0158 | -0.066 | 43.749
8.5 | 0.719 | 0.01801 | -0.067 | 39.917
9 | 0.75 | 0.01887 | -0.067 | 39.721
9.5 | 0.773 | 0.02222 | -0.067 | 34.793
10 | 0.801 | 0.0241 | -0.067 | 33.228
10.5 | 0.707 | 0.07854 | -0.034 | 8.998
11 | 0.734 | 0.08255 | -0.035 | 8.894
11.5 | 0.761 | 0.08485 | -0.035 | 8.972
12 | 0.792 | 0.09026 | -0.04 | 8.78
12.5 | 0.824 | 0.09502 | -0.043 | 8.668
13 | 0.847 | 0.10059 | -0.041 | 8.422
13.5 | 0.875 | 0.10341 | -0.042 | 8.458
14 | 0.905 | 0.10752 | -0.045 | 8.421
14.5 | 0.937 | 0.11025 | -0.048 | 8.496
15 | 0.969 | 0.11273 | -0.05 | 8.595
15.5 | 0.999 | 0.11826 | -0.052 | 8.449
16 | 1.021 | 0.13074 | -0.051 | 7.81
16.5 | 1.042 | 0.12909 | -0.048 | 8.068
17 | 1.069 | 0.13213 | -0.049 | 8.088
17.5 | 1.101 | 0.13593 | -0.052 | 8.098
18 | 1.137 | 0.13685 | -0.055 | 8.309
18.5 | 1.169 | 0.13893 | -0.058 | 8.417
19 | 1.198 | 0.1452 | -0.059 | 8.254
19.5 | 1.207 | 0.1538 | -0.054 | 7.848
20 | 1.234 | 0.1592 | -0.054 | 7.752

## 80. Re 5M Mach 0.50 (2)
BIGFOIL.COM POLAR EXPORT
GA 35-311
GA 35-311 |  |  |  | Cl Max: | 1.333 | at alpha= | 9 | deg
XFOIL ncrit=9 |  |  |  | L/D Max: | 154.371 | at alpha= | 3 | deg
Re: | 5000000 |  |  | Cd Min: | 0.27466 | at alpha= | -20 | deg
Mach: | 0.5 |  |  | Cl=0 at alpha= | -2.2826 | deg
|  |  |  | @ Cl=0.1, Cd= | 0.0058007
|  |  |  | @ Cl=0.4, Cd= | 0.0042517
|  |  |  | @ Cl=0.6, Cd= | 0.0043312
alpha (deg) | Cl | Cd | Cm | Cl/Cd
-20 | -0.803 | 0.27466 | 0.0774 | -2.9236
-19.5 | -0.78 | 0.26612 | 0.0719 | -2.931
-19 | -0.7573 | 0.25735 | 0.0666 | -2.9427
-18.5 | -0.7356 | 0.24845 | 0.0612 | -2.9608
-18 | -0.7119 | 0.2411 | 0.056 | -2.9527
-17.5 | -0.6872 | 0.23283 | 0.0509 | -2.9515
-17 | -0.6646 | 0.22425 | 0.0458 | -2.9637
-16.5 | -0.642 | 0.21573 | 0.0407 | -2.9759
-14.5 | -0.5573 | 0.182 | 0.0212 | -3.0621
-14 | -0.537 | 0.17397 | 0.0167 | -3.0867
-13.5 | -0.516 | 0.16624 | 0.0123 | -3.1039
-13 | -0.4958 | 0.15753 | 0.0076 | -3.1473
-12.5 | -0.477 | 0.14916 | 0.003 | -3.1979
-11.5 | -0.4441 | 0.13236 | -0.0063 | -3.3552
-11 | -0.4299 | 0.12347 | -0.0111 | -3.4818
-10.5 | -0.418 | 0.11448 | -0.0158 | -3.6513
-10 | -0.4077 | 0.10553 | -0.0207 | -3.8634
-9.5 | -0.3978 | 0.0967 | -0.0254 | -4.1138
-9 | -0.3906 | 0.08819 | -0.0302 | -4.4291
-8.5 | -0.3858 | 0.07957 | -0.0352 | -4.8486
-8 | -0.3853 | 0.07077 | -0.0404 | -5.4444
-7.5 | -0.3952 | 0.06071 | -0.0471 | -6.5096
-6.5 | -0.4234 | 0.04146 | -0.062 | -10.2123
-6 | -0.4275 | 0.03123 | -0.0643 | -13.6888
-5.5 | -0.4029 | 0.02276 | -0.0639 | -17.7021
-5 | -0.3658 | 0.0139 | -0.0621 | -26.3165
-4.5 | -0.3106 | 0.00871 | -0.0599 | -35.6602
-4 | -0.2418 | 0.00744 | -0.0585 | -32.5
-3.5 | -0.1713 | 0.00676 | -0.0578 | -25.3402
-3 | -0.1007 | 0.00638 | -0.0574 | -15.7837
-2.5 | -0.0304 | 0.00612 | -0.0573 | -4.9673
-2 | 0.0395 | 0.00594 | -0.0573 | 6.6498
-1.5 | 0.109 | 0.00578 | -0.0576 | 18.8581
-1 | 0.178 | 0.00558 | -0.0579 | 31.8996
-0.5 | 0.2457 | 0.00492 | -0.0585 | 49.939
0.5 | 0.382 | 0.00427 | -0.0597 | 89.4614
1 | 0.4507 | 0.0042 | -0.0603 | 107.3095
1.5 | 0.5194 | 0.00424 | -0.0607 | 122.5
2 | 0.5879 | 0.00431 | -0.0611 | 136.4037
2.5 | 0.6563 | 0.00443 | -0.0614 | 148.149
3 | 0.724 | 0.00469 | -0.0615 | 154.371
4 | 0.8505 | 0.00632 | -0.0603 | 134.5728
4.5 | 0.9134 | 0.0071 | -0.0592 | 128.6479
5 | 0.9761 | 0.00783 | -0.0578 | 124.6616
5.5 | 1.0353 | 0.00864 | -0.0555 | 119.8264
6 | 1.1008 | 0.00914 | -0.0537 | 120.4376
6.5 | 1.1619 | 0.01006 | -0.0512 | 115.497
7 | 1.2224 | 0.01096 | -0.0481 | 111.5328
7.5 | 1.2787 | 0.01199 | -0.0441 | 106.6472
8 | 1.3192 | 0.01345 | -0.0377 | 98.0818
8.5 | 1.3281 | 0.01582 | -0.0284 | 83.9507
9 | 1.333 | 0.01963 | -0.0212 | 67.9063
9.5 | 1.3239 | 0.02501 | -0.015 | 52.9348
10 | 1.3045 | 0.03181 | -0.0103 | 41.0091
10.5 | 1.2737 | 0.04038 | -0.0082 | 31.5428
11 | 1.2401 | 0.05046 | -0.0092 | 24.5759
11.5 | 1.2056 | 0.06216 | -0.0133 | 19.3951
12 | 1.1725 | 0.07537 | -0.0201 | 15.5566
12.5 | 1.1389 | 0.09041 | -0.0294 | 12.5971
13 | 1.112 | 0.10609 | -0.0397 | 10.4817
13.5 | 1.0889 | 0.12223 | -0.05 | 8.9086
14 | 1.0692 | 0.13789 | -0.0597 | 7.754

## 81. Re 6M Mach 0.00 (1)
BIGFOIL.COM POLAR EXPORT
GA 35-311
GA 35-311 |  |  |  | Cl Max: | 1.301 | at alpha= | 11 | deg
JavaFoil+Calcfoil stall+Eppler ext transition |  |  |  | L/D Max: | 127.541 | at alpha= | 4.5 | deg
Re: | 6000000 |  |  | Cd Min: | 0.00449 | at alpha= | -1 | deg
Mach: | 0 |  |  | Cl=0 at alpha= | -2.322 | deg
|  |  |  | @ Cl=0.1, Cd= | 0.005421
|  |  |  | @ Cl=0.4, Cd= | 0.0048437
|  |  |  | @ Cl=0.6, Cd= | 0.0051252
alpha (deg) | Cl | Cd | Cm | Cl/Cd
-15 | -0.453 | 0.10027 | -0.016 | -4.514
-14.5 | -0.465 | 0.09608 | -0.016 | -4.841
-14 | -0.478 | 0.08947 | -0.016 | -5.343
-13.5 | -0.488 | 0.08643 | -0.016 | -5.65
-13 | -0.498 | 0.08145 | -0.017 | -6.114
-12.5 | -0.506 | 0.07635 | -0.018 | -6.633
-12 | -0.515 | 0.06925 | -0.019 | -7.429
-11.5 | -0.521 | 0.06299 | -0.021 | -8.264
-11 | -0.556 | 0.03542 | -0.028 | -15.693
-10.5 | -0.548 | 0.03643 | -0.028 | -15.047
-10 | -0.612 | 0.01029 | -0.034 | -59.459
-9.5 | -0.607 | 0.00947 | -0.035 | -64.125
-9 | -0.592 | 0.00833 | -0.036 | -71.043
-8.5 | -0.571 | 0.00789 | -0.037 | -72.304
-8 | -0.545 | 0.0075 | -0.037 | -72.658
-7.5 | -0.514 | 0.00741 | -0.038 | -69.444
-7 | -0.479 | 0.00741 | -0.039 | -64.656
-6.5 | -0.44 | 0.00711 | -0.039 | -61.828
-6 | -0.397 | 0.00662 | -0.04 | -59.934
-5.5 | -0.35 | 0.00669 | -0.041 | -52.269
-5 | -0.3 | 0.00647 | -0.041 | -46.362
-4.5 | -0.248 | 0.00637 | -0.042 | -38.888
-4 | -0.193 | 0.00605 | -0.042 | -31.923
-3.5 | -0.137 | 0.00604 | -0.043 | -22.713
-3 | -0.08 | 0.00587 | -0.044 | -13.574
-2.5 | -0.021 | 0.00575 | -0.044 | -3.711
-2 | 0.038 | 0.00563 | -0.045 | 6.681
-1.5 | 0.097 | 0.00547 | -0.046 | 17.733
-1 | 0.157 | 0.00449 | -0.047 | 34.843
-0.5 | 0.216 | 0.00469 | -0.047 | 46.083
0 | 0.278 | 0.00472 | -0.048 | 58.825
0.5 | 0.338 | 0.00476 | -0.049 | 70.952
1 | 0.398 | 0.00484 | -0.049 | 82.192
1.5 | 0.458 | 0.00495 | -0.05 | 92.562
2 | 0.517 | 0.00502 | -0.051 | 102.872
2.5 | 0.577 | 0.00502 | -0.051 | 114.801
3 | 0.636 | 0.00529 | -0.052 | 120.291
3.5 | 0.695 | 0.0055 | -0.053 | 126.385
4 | 0.754 | 0.00609 | -0.053 | 123.786
4.5 | 0.811 | 0.00636 | -0.054 | 127.541
5 | 0.867 | 0.00724 | -0.055 | 119.846
5.5 | 0.922 | 0.00787 | -0.055 | 117.122
6 | 0.975 | 0.00917 | -0.056 | 106.242
6.5 | 1.025 | 0.00953 | -0.057 | 107.594
7 | 1.073 | 0.00989 | -0.058 | 108.514
7.5 | 1.118 | 0.01045 | -0.058 | 107.052
8 | 1.16 | 0.01091 | -0.059 | 106.365
8.5 | 1.198 | 0.01091 | -0.06 | 109.805
9 | 1.232 | 0.01128 | -0.06 | 109.231
9.5 | 1.262 | 0.01188 | -0.061 | 106.202
10 | 1.287 | 0.01249 | -0.062 | 103.069
10.5 | 1.298 | 0.01315 | -0.062 | 98.745
11 | 1.301 | 0.01386 | -0.063 | 93.825
11.5 | 1.27 | 0.01584 | -0.062 | 80.168
12 | 1.252 | 0.01709 | -0.063 | 73.269
12.5 | 1.227 | 0.01856 | -0.063 | 66.115
13 | 1.197 | 0.02011 | -0.063 | 59.545
13.5 | 1.162 | 0.02192 | -0.063 | 53.043
14 | 1.119 | 0.02532 | -0.063 | 44.183
14.5 | 1.073 | 0.02908 | -0.063 | 36.893
15 | 1.027 | 0.03262 | -0.063 | 31.482
15.5 | 0.975 | 0.03876 | -0.063 | 25.143
16 | 0.917 | 0.04825 | -0.061 | 19.015

## 82. Re 6M Mach 0.00 (2)
BIGFOIL.COM POLAR EXPORT
GA 35-311
GA 35-311 |  |  |  | Cl Max: | 1.7491 | at alpha= | 19 | deg
XFOIL ncrit=9 |  |  |  | L/D Max: | 137.836 | at alpha= | 3 | deg
Re: | 6000000 |  |  | Cd Min: | 0.06653 | at alpha= | 20 | deg
Mach: | 0 |  |  | Cl=0 at alpha= | -2.2837 | deg
|  |  |  | @ Cl=0.1, Cd= | 0.0053633
|  |  |  | @ Cl=0.4, Cd= | 0.0039683
|  |  |  | @ Cl=0.6, Cd= | 0.0043663
alpha (deg) | Cl | Cd | Cm | Cl/Cd
-16 | -1.2214 | 0.03832 | -0.0598 | -31.8737
-15.5 | -1.2627 | 0.03046 | -0.061 | -41.4544
-15 | -1.281 | 0.02693 | -0.0553 | -47.5678
-14.5 | -1.261 | 0.02425 | -0.0529 | -52
-14 | -1.236 | 0.02161 | -0.0507 | -57.1957
-13.5 | -1.1995 | 0.01989 | -0.0492 | -60.3067
-13 | -1.1593 | 0.01815 | -0.048 | -63.8733
-12.5 | -1.115 | 0.01673 | -0.0472 | -66.6467
-12 | -1.0681 | 0.0155 | -0.0466 | -68.9097
-11.5 | -1.0199 | 0.01431 | -0.0461 | -71.2718
-11 | -0.9703 | 0.01317 | -0.0457 | -73.675
-10.5 | -0.9191 | 0.01225 | -0.0454 | -75.0286
-10 | -0.8671 | 0.01137 | -0.0452 | -76.2621
-9.5 | -0.8139 | 0.01062 | -0.0451 | -76.6384
-9 | -0.7601 | 0.00994 | -0.045 | -76.4688
-8.5 | -0.7056 | 0.00936 | -0.045 | -75.3846
-8 | -0.6502 | 0.00893 | -0.0451 | -72.8108
-7.5 | -0.5945 | 0.00854 | -0.0453 | -69.6136
-7 | -0.5384 | 0.00819 | -0.0455 | -65.7387
-6.5 | -0.4829 | 0.00762 | -0.0456 | -63.3727
-6 | -0.4263 | 0.00724 | -0.0458 | -58.8812
-5.5 | -0.3695 | 0.00695 | -0.0461 | -53.1655
-5 | -0.3125 | 0.00669 | -0.0464 | -46.7115
-4.5 | -0.2552 | 0.00644 | -0.0467 | -39.6273
-4 | -0.1979 | 0.00621 | -0.047 | -31.868
-3.5 | -0.1404 | 0.00599 | -0.0474 | -23.4391
-3 | -0.0828 | 0.00582 | -0.0477 | -14.2268
-2.5 | -0.025 | 0.00569 | -0.0481 | -4.3937
-2 | 0.0328 | 0.00556 | -0.0486 | 5.8993
-1.5 | 0.0907 | 0.00542 | -0.049 | 16.7343
-1 | 0.1481 | 0.00507 | -0.0495 | 29.211
-0.5 | 0.2053 | 0.0046 | -0.05 | 44.6304
0 | 0.2625 | 0.00422 | -0.0506 | 62.2038
0.5 | 0.3201 | 0.00403 | -0.0511 | 79.4293
1 | 0.3775 | 0.00398 | -0.0516 | 94.8492
1.5 | 0.435 | 0.00395 | -0.0521 | 110.1266
2 | 0.4921 | 0.00403 | -0.0525 | 122.1092
2.5 | 0.5491 | 0.00413 | -0.0529 | 132.954
3 | 0.6051 | 0.00439 | -0.0533 | 137.836
4 | 0.7139 | 0.00546 | -0.0536 | 130.7509
4.5 | 0.7675 | 0.00605 | -0.0536 | 126.8595
5 | 0.8212 | 0.00653 | -0.0536 | 125.758
5.5 | 0.874 | 0.00702 | -0.0534 | 124.5014
6 | 0.9247 | 0.00746 | -0.0527 | 123.9544
6.5 | 0.9806 | 0.00784 | -0.0532 | 125.0765
7 | 1.0343 | 0.00828 | -0.0532 | 124.9155
7.5 | 1.0866 | 0.00887 | -0.0531 | 122.5028
8 | 1.139 | 0.00938 | -0.0529 | 121.4286
8.5 | 1.1911 | 0.00986 | -0.0528 | 120.8012
9 | 1.2415 | 0.01048 | -0.0523 | 118.4637
9.5 | 1.2923 | 0.01099 | -0.052 | 117.5887
10 | 1.3418 | 0.01155 | -0.0516 | 116.1732
10.5 | 1.3899 | 0.01219 | -0.0509 | 114.0197
11 | 1.4354 | 0.01296 | -0.0499 | 110.7562
11.5 | 1.4791 | 0.01377 | -0.0486 | 107.4147
12 | 1.5221 | 0.01452 | -0.0473 | 104.8278
12.5 | 1.5619 | 0.01534 | -0.0455 | 101.8188
13 | 1.5957 | 0.01626 | -0.0428 | 98.1365
13.5 | 1.6149 | 0.01729 | -0.0377 | 93.4008
14 | 1.6343 | 0.01872 | -0.0336 | 87.3024
14.5 | 1.6532 | 0.02052 | -0.0303 | 80.5653
15 | 1.6672 | 0.02292 | -0.0271 | 72.74
15.5 | 1.6871 | 0.02511 | -0.0249 | 67.1884
16 | 1.6997 | 0.02805 | -0.0227 | 60.5954
16.5 | 1.712 | 0.0312 | -0.021 | 54.8718
17 | 1.7244 | 0.03454 | -0.0197 | 49.9247
17.5 | 1.7381 | 0.03792 | -0.0189 | 45.836
18 | 1.7444 | 0.04224 | -0.0183 | 41.2973
18.5 | 1.746 | 0.04741 | -0.0183 | 36.8277
19 | 1.7491 | 0.05278 | -0.0189 | 33.1394
19.5 | 1.7483 | 0.05894 | -0.0201 | 29.6624
20 | 1.7396 | 0.06653 | -0.0222 | 26.1476

## 83. Re 6M Mach 0.10 (1)
BIGFOIL.COM POLAR EXPORT
GA 35-311
GA 35-311 |  |  |  | Cl Max: | 1.294 | at alpha= | 10.5 | deg
JavaFoil+Calcfoil stall+Eppler ext transition |  |  |  | L/D Max: | 125.918 | at alpha= | 3.5 | deg
Re: | 6000000 |  |  | Cd Min: | 0.00451 | at alpha= | -1 | deg
Mach: | 0.1 |  |  | Cl=0 at alpha= | -2.322 | deg
|  |  |  | @ Cl=0.1, Cd= | 0.005498
|  |  |  | @ Cl=0.4, Cd= | 0.00489
|  |  |  | @ Cl=0.6, Cd= | 0.0051505
alpha (deg) | Cl | Cd | Cm | Cl/Cd
-14.5 | -0.429 | 0.09666 | -0.016 | -4.438
-14 | -0.444 | 0.09099 | -0.016 | -4.88
-13.5 | -0.458 | 0.08726 | -0.016 | -5.244
-13 | -0.47 | 0.08222 | -0.017 | -5.719
-12.5 | -0.482 | 0.07728 | -0.017 | -6.232
-12 | -0.492 | 0.07083 | -0.019 | -6.94
-11.5 | -0.499 | 0.06543 | -0.02 | -7.634
-11 | -0.508 | 0.05783 | -0.022 | -8.785
-10.5 | -0.506 | 0.05612 | -0.022 | -9.024
-10 | -0.591 | 0.01163 | -0.034 | -50.814
-9.5 | -0.596 | 0.00968 | -0.036 | -61.597
-9 | -0.585 | 0.00839 | -0.036 | -69.699
-8.5 | -0.566 | 0.00796 | -0.037 | -71.057
-8 | -0.542 | 0.0075 | -0.038 | -72.25
-7.5 | -0.512 | 0.00748 | -0.038 | -68.502
-7 | -0.478 | 0.00741 | -0.039 | -64.513
-6.5 | -0.44 | 0.00721 | -0.039 | -61.012
-6 | -0.397 | 0.00666 | -0.04 | -59.653
-5.5 | -0.351 | 0.00642 | -0.041 | -54.594
-5 | -0.301 | 0.00653 | -0.041 | -46.111
-4.5 | -0.249 | 0.00631 | -0.042 | -39.427
-4 | -0.194 | 0.00609 | -0.043 | -31.842
-3.5 | -0.138 | 0.00598 | -0.043 | -23.019
-3 | -0.08 | 0.00591 | -0.044 | -13.557
-2.5 | -0.021 | 0.00574 | -0.045 | -3.737
-2 | 0.038 | 0.00562 | -0.045 | 6.735
-1.5 | 0.097 | 0.00555 | -0.046 | 17.577
-1 | 0.157 | 0.00451 | -0.047 | 34.893
-0.5 | 0.217 | 0.00474 | -0.047 | 45.822
0 | 0.279 | 0.00475 | -0.048 | 58.809
0.5 | 0.34 | 0.00475 | -0.049 | 71.413
1 | 0.4 | 0.00489 | -0.049 | 81.798
1.5 | 0.46 | 0.00494 | -0.05 | 93.093
2 | 0.519 | 0.00507 | -0.051 | 102.439
2.5 | 0.579 | 0.00507 | -0.052 | 114.318
3 | 0.639 | 0.0053 | -0.052 | 120.721
3.5 | 0.699 | 0.00555 | -0.053 | 125.918
4 | 0.758 | 0.00607 | -0.054 | 124.733
4.5 | 0.815 | 0.00679 | -0.054 | 120
5 | 0.871 | 0.00743 | -0.055 | 117.228
5.5 | 0.926 | 0.00789 | -0.056 | 117.367
6 | 0.979 | 0.00928 | -0.056 | 105.443
6.5 | 1.029 | 0.00958 | -0.057 | 107.496
7 | 1.077 | 0.00995 | -0.058 | 108.273
7.5 | 1.122 | 0.01041 | -0.059 | 107.766
8 | 1.163 | 0.011 | -0.059 | 105.782
8.5 | 1.201 | 0.011 | -0.06 | 109.209
9 | 1.234 | 0.01137 | -0.061 | 108.503
9.5 | 1.262 | 0.01204 | -0.061 | 104.81
10 | 1.286 | 0.01263 | -0.062 | 101.846
10.5 | 1.294 | 0.0133 | -0.063 | 97.274
11 | 1.293 | 0.01404 | -0.063 | 92.104
11.5 | 1.257 | 0.01619 | -0.063 | 77.66
12 | 1.234 | 0.01752 | -0.063 | 70.457
12.5 | 1.205 | 0.01896 | -0.063 | 63.55
13 | 1.17 | 0.02071 | -0.063 | 56.479
13.5 | 1.128 | 0.02292 | -0.063 | 49.23
14 | 1.082 | 0.02563 | -0.064 | 42.206
14.5 | 1.027 | 0.03054 | -0.063 | 33.64
15 | 0.972 | 0.03604 | -0.063 | 26.961
15.5 | 0.898 | 0.05144 | -0.06 | 17.45

## 84. Re 6M Mach 0.10 (2)
BIGFOIL.COM POLAR EXPORT
GA 35-311
GA 35-311 |  |  |  | Cl Max: | 1.728 | at alpha= | 18 | deg
XFOIL ncrit=9 |  |  |  | L/D Max: | 138.364 | at alpha= | 3 | deg
Re: | 6000000 |  |  | Cd Min: | 0.07562 | at alpha= | 20 | deg
Mach: | 0.1 |  |  | Cl=0 at alpha= | -2.2844 | deg
|  |  |  | @ Cl=0.1, Cd= | 0.0053773
|  |  |  | @ Cl=0.4, Cd= | 0.003976
|  |  |  | @ Cl=0.6, Cd= | 0.0043594
alpha (deg) | Cl | Cd | Cm | Cl/Cd
-15 | -1.0779 | 0.04745 | -0.0537 | -22.7165
-14 | -1.1963 | 0.02726 | -0.0567 | -43.8848
-13.5 | -1.1776 | 0.02451 | -0.0537 | -48.0457
-13 | -1.1497 | 0.02159 | -0.0517 | -53.2515
-12.5 | -1.1115 | 0.01944 | -0.0503 | -57.1759
-12 | -1.0681 | 0.01769 | -0.0493 | -60.3787
-11.5 | -1.0226 | 0.01598 | -0.0484 | -63.9925
-11 | -0.9751 | 0.0144 | -0.0476 | -67.7153
-10.5 | -0.9246 | 0.01319 | -0.0471 | -70.0986
-10 | -0.8731 | 0.01205 | -0.0466 | -72.4564
-9.5 | -0.8199 | 0.01113 | -0.0463 | -73.6658
-9 | -0.766 | 0.01031 | -0.0461 | -74.2968
-8.5 | -0.7112 | 0.00961 | -0.046 | -74.0062
-8 | -0.6554 | 0.00911 | -0.0459 | -71.9429
-7.5 | -0.5993 | 0.00865 | -0.046 | -69.2832
-7 | -0.5427 | 0.00826 | -0.0461 | -65.7022
-6.5 | -0.4865 | 0.00771 | -0.0461 | -63.0999
-6 | -0.4296 | 0.0073 | -0.0463 | -58.8493
-5.5 | -0.3723 | 0.00698 | -0.0465 | -53.3381
-4.5 | -0.257 | 0.00646 | -0.047 | -39.7833
-4 | -0.1992 | 0.00623 | -0.0473 | -31.9743
-3.5 | -0.1413 | 0.00601 | -0.0477 | -23.5108
-3 | -0.0833 | 0.00583 | -0.048 | -14.2882
-2.5 | -0.0251 | 0.00569 | -0.0484 | -4.4112
-2 | 0.0331 | 0.00556 | -0.0488 | 5.9532
-1.5 | 0.0913 | 0.00543 | -0.0493 | 16.814
-1 | 0.1491 | 0.00508 | -0.0497 | 29.3504
-0.5 | 0.2065 | 0.0046 | -0.0503 | 44.8913
0 | 0.2642 | 0.00422 | -0.0509 | 62.6066
0.5 | 0.322 | 0.00403 | -0.0514 | 79.9007
1 | 0.3798 | 0.00399 | -0.0519 | 95.188
1.5 | 0.4377 | 0.00395 | -0.0524 | 110.8101
2 | 0.4951 | 0.00404 | -0.0528 | 122.5495
2.5 | 0.5525 | 0.00414 | -0.0532 | 133.4541
3 | 0.6088 | 0.0044 | -0.0535 | 138.3636
3.5 | 0.6635 | 0.00496 | -0.0537 | 133.7702
4 | 0.7182 | 0.00549 | -0.0538 | 130.8197
4.5 | 0.7721 | 0.00609 | -0.0538 | 126.7816
5 | 0.8263 | 0.00656 | -0.0538 | 125.9604
5.5 | 0.8795 | 0.00706 | -0.0536 | 124.5751
6 | 0.9305 | 0.00752 | -0.0528 | 123.7367
6.5 | 0.9867 | 0.00789 | -0.0532 | 125.057
7 | 1.0409 | 0.00833 | -0.0532 | 124.958
7.5 | 1.0934 | 0.00895 | -0.053 | 122.1676
8 | 1.1463 | 0.00945 | -0.0528 | 121.3016
8.5 | 1.1987 | 0.00996 | -0.0525 | 120.3514
9 | 1.2496 | 0.01058 | -0.052 | 118.1096
9.5 | 1.3006 | 0.01111 | -0.0516 | 117.0657
10 | 1.3503 | 0.0117 | -0.051 | 115.4103
10.5 | 1.3983 | 0.01239 | -0.0501 | 112.8571
11 | 1.4426 | 0.01329 | -0.0487 | 108.5478
11.5 | 1.4874 | 0.01402 | -0.0474 | 106.0913
12 | 1.5296 | 0.01481 | -0.0458 | 103.2816
12.5 | 1.5678 | 0.01571 | -0.0436 | 99.7963
13 | 1.5926 | 0.01671 | -0.039 | 95.3082
13.5 | 1.6127 | 0.01795 | -0.0344 | 89.844
14 | 1.6323 | 0.01961 | -0.0307 | 83.2381
14.5 | 1.6448 | 0.02207 | -0.027 | 74.5265
15 | 1.6655 | 0.02422 | -0.0246 | 68.7655
15.5 | 1.6837 | 0.02673 | -0.0224 | 62.9892
16 | 1.6952 | 0.02996 | -0.0203 | 56.5821
16.5 | 1.7057 | 0.03348 | -0.0187 | 50.9468
17 | 1.7156 | 0.03726 | -0.0176 | 46.044
17.5 | 1.7251 | 0.04133 | -0.017 | 41.7397
18 | 1.728 | 0.0464 | -0.0168 | 37.2414
18.5 | 1.7279 | 0.05217 | -0.0173 | 33.1206
19 | 1.7229 | 0.05902 | -0.0186 | 29.1918
19.5 | 1.7176 | 0.06627 | -0.0206 | 25.9182
20 | 1.7014 | 0.07562 | -0.0239 | 22.4993

## 85. Re 6M Mach 0.25 (1)
BIGFOIL.COM POLAR EXPORT
GA 35-311
GA 35-311 |  |  |  | Cl Max: | 1.265 | at alpha= | 10 | deg
JavaFoil+Calcfoil stall+Eppler ext transition |  |  |  | L/D Max: | 125.301 | at alpha= | 3.5 | deg
Re: | 6000000 |  |  | Cd Min: | 0.00453 | at alpha= | -1 | deg
Mach: | 0.25 |  |  | Cl=0 at alpha= | -2.3197 | deg
|  |  |  | @ Cl=0.1, Cd= | 0.00554
|  |  |  | @ Cl=0.4, Cd= | 0.004904
|  |  |  | @ Cl=0.6, Cd= | 0.10913
alpha (deg) | Cl | Cd | Cm | Cl/Cd
-13.5 | -0.141 | 0.08802 | -0.017 | -1.6
-13 | -0.203 | 0.08341 | -0.017 | -2.437
-12.5 | -0.251 | 0.07944 | -0.018 | -3.162
-12 | -0.293 | 0.07499 | -0.018 | -3.901
-11.5 | -0.329 | 0.07046 | -0.018 | -4.668
-11 | -0.36 | 0.06677 | -0.019 | -5.393
-10.5 | -0.386 | 0.0635 | -0.019 | -6.071
-10 | -0.406 | 0.05891 | -0.02 | -6.886
-9.5 | -0.42 | 0.05512 | -0.02 | -7.612
-9 | -0.432 | 0.04673 | -0.024 | -9.246
-8.5 | -0.52 | 0.0087 | -0.038 | -59.725
-8 | -0.511 | 0.00782 | -0.039 | -65.286
-7.5 | -0.493 | 0.00774 | -0.039 | -63.788
-7 | -0.468 | 0.00763 | -0.04 | -61.405
-6.5 | -0.436 | 0.0077 | -0.041 | -56.657
-6 | -0.398 | 0.00705 | -0.041 | -56.39
-5.5 | -0.354 | 0.00651 | -0.042 | -54.38
-5 | -0.306 | 0.00663 | -0.043 | -46.071
-4.5 | -0.253 | 0.00649 | -0.043 | -39.055
-4 | -0.198 | 0.00626 | -0.044 | -31.662
-3.5 | -0.141 | 0.00593 | -0.045 | -23.773
-3 | -0.082 | 0.0059 | -0.045 | -13.907
-2.5 | -0.022 | 0.00594 | -0.046 | -3.706
-2 | 0.039 | 0.0056 | -0.047 | 6.932
-1.5 | 0.1 | 0.00554 | -0.047 | 18.073
-1 | 0.162 | 0.00453 | -0.048 | 35.707
-0.5 | 0.223 | 0.00476 | -0.049 | 46.907
0 | 0.287 | 0.00477 | -0.049 | 60.173
0.5 | 0.349 | 0.00483 | -0.05 | 72.213
1 | 0.411 | 0.00492 | -0.051 | 83.558
1.5 | 0.473 | 0.00498 | -0.052 | 95.041
2 | 0.534 | 0.00511 | -0.052 | 104.453
2.5 | 0.595 | 0.00515 | -0.053 | 115.512
3 | 0.657 | 0.00536 | -0.054 | 122.552
3.5 | 0.718 | 0.00573 | -0.054 | 125.301
4 | 0.778 | 0.00626 | -0.055 | 124.265
4.5 | 0.837 | 0.0072 | -0.056 | 116.184
5 | 0.894 | 0.00765 | -0.057 | 116.945
5.5 | 0.95 | 0.0082 | -0.057 | 115.844
6 | 1.003 | 0.00962 | -0.058 | 104.223
6.5 | 1.053 | 0.00996 | -0.059 | 105.655
7 | 1.099 | 0.01039 | -0.059 | 105.818
7.5 | 1.141 | 0.01091 | -0.06 | 104.61
8 | 1.179 | 0.01148 | -0.061 | 102.662
8.5 | 1.21 | 0.01165 | -0.062 | 103.901
9 | 1.236 | 0.01211 | -0.062 | 102.08
9.5 | 1.254 | 0.01288 | -0.063 | 97.398
10 | 1.265 | 0.01354 | -0.064 | 93.385
10.5 | 1.252 | 0.01441 | -0.064 | 86.878
11 | 1.193 | 0.01684 | -0.063 | 70.888
11.5 | 1.146 | 0.0185 | -0.064 | 61.907
12 | 1.086 | 0.02023 | -0.064 | 53.676
12.5 | 1.011 | 0.02321 | -0.064 | 43.563
13 | 0.919 | 0.02917 | -0.063 | 31.515
13.5 | 0.786 | 0.05257 | -0.057 | 14.947
14 | 0.649 | 0.09391 | -0.042 | 6.913
14.5 | 0.564 | 0.09878 | -0.043 | 5.714
15 | 0.471 | 0.10913 | -0.041 | 4.314

## 86. Re 6M Mach 0.25 (2)
BIGFOIL.COM POLAR EXPORT
GA 35-311
GA 35-311 |  |  |  | Cl Max: | 1.6084 | at alpha= | 15 | deg
XFOIL ncrit=9 |  |  |  | L/D Max: | 141.166 | at alpha= | 3 | deg
Re: | 6000000 |  |  | Cd Min: | 0.17066 | at alpha= | 20 | deg
Mach: | 0.25 |  |  | Cl=0 at alpha= | -2.2836 | deg
|  |  |  | @ Cl=0.1, Cd= | 0.005432
|  |  |  | @ Cl=0.4, Cd= | 0.0040088
|  |  |  | @ Cl=0.6, Cd= | 0.0043232
alpha (deg) | Cl | Cd | Cm | Cl/Cd
-14 | -0.5236 | 0.15887 | 0.0087 | -3.2958
-13.5 | -0.5105 | 0.15152 | 0.0052 | -3.3692
-13 | -0.5054 | 0.14037 | 0.0002 | -3.6005
-12.5 | -0.5099 | 0.12693 | -0.006 | -4.0172
-12 | -0.4924 | 0.12119 | -0.0094 | -4.063
-11.5 | -0.4824 | 0.11337 | -0.0136 | -4.2551
-11 | -0.4828 | 0.10302 | -0.0189 | -4.6865
-10.5 | -0.4746 | 0.09541 | -0.023 | -4.9743
-10 | -0.52 | 0.07698 | -0.0334 | -6.755
-9 | -0.7754 | 0.01763 | -0.0537 | -43.9818
-8.5 | -0.7332 | 0.01341 | -0.0522 | -54.6756
-8 | -0.6805 | 0.01126 | -0.0511 | -60.4352
-7.5 | -0.6236 | 0.01004 | -0.0503 | -62.1116
-7 | -0.5657 | 0.00904 | -0.0498 | -62.5774
-6.5 | -0.5063 | 0.00844 | -0.0494 | -59.9882
-6 | -0.4474 | 0.00772 | -0.0491 | -57.9534
-5.5 | -0.3875 | 0.00723 | -0.049 | -53.5961
-5 | -0.3274 | 0.00689 | -0.049 | -47.5181
-4.5 | -0.2672 | 0.00659 | -0.0491 | -40.5463
-4 | -0.2069 | 0.00634 | -0.0492 | -32.6341
-3.5 | -0.1467 | 0.00609 | -0.0494 | -24.0887
-3 | -0.0864 | 0.00588 | -0.0497 | -14.6939
-2.5 | -0.0261 | 0.00574 | -0.05 | -4.547
-2 | 0.0342 | 0.00558 | -0.0504 | 6.129
-1.5 | 0.0944 | 0.00546 | -0.0508 | 17.2894
-1 | 0.1544 | 0.00516 | -0.0512 | 29.9225
-0.5 | 0.2137 | 0.00466 | -0.0518 | 45.8584
0 | 0.2731 | 0.00424 | -0.0524 | 64.4104
0.5 | 0.333 | 0.00405 | -0.0529 | 82.2222
1 | 0.3927 | 0.00401 | -0.0534 | 97.9302
1.5 | 0.4525 | 0.004 | -0.0539 | 113.125
2 | 0.5119 | 0.00409 | -0.0543 | 125.1589
2.5 | 0.5712 | 0.00419 | -0.0547 | 136.3246
3 | 0.6296 | 0.00446 | -0.055 | 141.1659
3.5 | 0.6859 | 0.00507 | -0.0551 | 135.286
4 | 0.7423 | 0.00563 | -0.0551 | 131.8472
4.5 | 0.7982 | 0.00624 | -0.055 | 127.9167
5 | 0.8542 | 0.00677 | -0.0548 | 126.1743
5.5 | 0.9091 | 0.00732 | -0.0544 | 124.194
6 | 0.9626 | 0.00776 | -0.0535 | 124.0464
6.5 | 1.0209 | 0.00813 | -0.0535 | 125.572
7 | 1.076 | 0.00877 | -0.0531 | 122.691
7.5 | 1.1311 | 0.00936 | -0.0525 | 120.844
8 | 1.1864 | 0.00989 | -0.0519 | 119.9596
8.5 | 1.2397 | 0.01058 | -0.0509 | 117.1739
9 | 1.2932 | 0.01118 | -0.05 | 115.6708
9.5 | 1.3451 | 0.01187 | -0.0487 | 113.3193
10 | 1.3944 | 0.01268 | -0.047 | 109.9685
10.5 | 1.4382 | 0.01378 | -0.0445 | 104.3687
11 | 1.4819 | 0.01472 | -0.042 | 100.6726
11.5 | 1.5177 | 0.01577 | -0.0382 | 96.2397
12 | 1.5372 | 0.01704 | -0.0322 | 90.2113
12.5 | 1.5578 | 0.01881 | -0.0275 | 82.8177
13 | 1.5785 | 0.02097 | -0.0236 | 75.2742
13.5 | 1.595 | 0.02372 | -0.02 | 67.2428
14 | 1.5988 | 0.02772 | -0.0165 | 57.6768
14.5 | 1.6011 | 0.03224 | -0.0139 | 49.6619
15 | 1.6084 | 0.03666 | -0.0122 | 43.8734
15.5 | 1.6002 | 0.04292 | -0.0112 | 37.2833
16 | 1.5929 | 0.04976 | -0.0114 | 32.0117
16.5 | 1.5772 | 0.05824 | -0.0129 | 27.081
17 | 1.5597 | 0.06777 | -0.0159 | 23.0146
17.5 | 1.53 | 0.07998 | -0.0211 | 19.1298
18 | 1.4975 | 0.09375 | -0.028 | 15.9733
18.5 | 1.4637 | 0.10873 | -0.0365 | 13.4618
19 | 1.4062 | 0.12934 | -0.0494 | 10.8721
19.5 | 1.3623 | 0.14824 | -0.0616 | 9.1898
20 | 1.3058 | 0.17066 | -0.0767 | 7.6515

## 87. Re 6M Mach 0.50 (1)
BIGFOIL.COM POLAR EXPORT
GA 35-311
GA 35-311 |  |  |  | Cl Max: | 1.234 | at alpha= | 20 | deg
JavaFoil+Calcfoil stall+Eppler ext transition |  |  |  | L/D Max: | 125.93 | at alpha= | 3.5 | deg
Re: | 6000000 |  |  | Cd Min: | 0.00473 | at alpha= | -1 | deg
Mach: | 0.5 |  |  | Cl=0 at alpha= | -2.3209 | deg
|  |  |  | @ Cl=0.1, Cd= | 0.0057265
|  |  |  | @ Cl=0.4, Cd= | 0.005043
|  |  |  | @ Cl=0.6, Cd= | 0.0053187
alpha (deg) | Cl | Cd | Cm | Cl/Cd
-20 | -0.955 | 0.15665 | -0.017 | -6.094
-19.5 | -0.929 | 0.15248 | -0.017 | -6.091
-19 | -0.904 | 0.15769 | -0.018 | -5.732
-18.5 | -0.879 | 0.14489 | -0.018 | -6.069
-18 | -0.852 | 0.13873 | -0.018 | -6.144
-17.5 | -0.826 | 0.13318 | -0.019 | -6.199
-17 | -0.798 | 0.12995 | -0.018 | -6.142
-16.5 | -0.77 | 0.12542 | -0.018 | -6.14
-16 | -0.743 | 0.12061 | -0.018 | -6.158
-15.5 | -0.716 | 0.1176 | -0.018 | -6.09
-15 | -0.69 | 0.11203 | -0.019 | -6.155
-14.5 | -0.663 | 0.1065 | -0.019 | -6.225
-14 | -0.636 | 0.10476 | -0.019 | -6.073
-13.5 | -0.61 | 0.10085 | -0.019 | -6.044
-13 | -0.583 | 0.09718 | -0.02 | -6.002
-12.5 | -0.556 | 0.09021 | -0.02 | -6.165
-12 | -0.529 | 0.0813 | -0.02 | -6.509
-11.5 | -0.503 | 0.07507 | -0.021 | -6.697
-11 | -0.476 | 0.06973 | -0.021 | -6.827
-10.5 | -0.449 | 0.06397 | -0.022 | -7.024
-10 | -0.423 | 0.05914 | -0.023 | -7.152
-9.5 | -0.398 | 0.05402 | -0.025 | -7.363
-9 | -0.366 | 0.06537 | -0.02 | -5.594
-8.5 | -0.339 | 0.05442 | -0.02 | -6.223
-8 | -0.312 | 0.04964 | -0.022 | -6.292
-7.5 | -0.338 | 0.01085 | -0.042 | -31.178
-7 | -0.259 | 0.04313 | -0.024 | -5.995
-6.5 | -0.23 | 0.04296 | -0.022 | -5.349
-6 | -0.202 | 0.04022 | -0.022 | -5.033
-5.5 | -0.216 | 0.00727 | -0.047 | -29.643
-5 | -0.273 | 0.0073 | -0.048 | -37.34
-4.5 | -0.258 | 0.00661 | -0.048 | -39.069
-4 | -0.212 | 0.00676 | -0.049 | -31.315
-3.5 | -0.154 | 0.0064 | -0.05 | -24.051
-3 | -0.091 | 0.00624 | -0.051 | -14.518
-2.5 | -0.024 | 0.00609 | -0.051 | -4.018
-2 | 0.043 | 0.0059 | -0.052 | 7.337
-1.5 | 0.112 | 0.00569 | -0.053 | 19.646
-1 | 0.181 | 0.00473 | -0.054 | 38.233
-0.5 | 0.25 | 0.00491 | -0.054 | 50.825
0 | 0.321 | 0.00495 | -0.055 | 64.859
0.5 | 0.39 | 0.00503 | -0.056 | 77.528
1 | 0.459 | 0.00512 | -0.057 | 89.666
1.5 | 0.529 | 0.00524 | -0.058 | 100.811
2 | 0.596 | 0.00531 | -0.058 | 112.306
2.5 | 0.665 | 0.00546 | -0.059 | 121.864
3 | 0.733 | 0.0059 | -0.06 | 124.409
3.5 | 0.801 | 0.00636 | -0.061 | 125.93
4 | 0.868 | 0.00714 | -0.062 | 121.639
4.5 | 0.931 | 0.00833 | -0.062 | 111.882
5 | 0.991 | 0.00901 | -0.063 | 110.043
5.5 | 1.046 | 0.0108 | -0.064 | 96.818
6 | 1.093 | 0.01142 | -0.065 | 95.708
6.5 | 1.126 | 0.0122 | -0.066 | 92.289
7 | 1.138 | 0.01299 | -0.066 | 87.559
7.5 | 1.102 | 0.01388 | -0.067 | 79.373
8 | 0.693 | 0.01525 | -0.067 | 45.444
8.5 | 0.72 | 0.01734 | -0.067 | 41.553
9 | 0.751 | 0.01815 | -0.067 | 41.38
9.5 | 0.775 | 0.0213 | -0.067 | 36.391
10 | 0.803 | 0.02309 | -0.067 | 34.791
10.5 | 0.707 | 0.07807 | -0.034 | 9.054
11 | 0.735 | 0.07626 | -0.036 | 9.639
11.5 | 0.762 | 0.08305 | -0.036 | 9.175
12 | 0.793 | 0.08769 | -0.041 | 9.048
12.5 | 0.825 | 0.09245 | -0.044 | 8.925
13 | 0.847 | 0.09692 | -0.041 | 8.743
13.5 | 0.876 | 0.10153 | -0.043 | 8.628
14 | 0.907 | 0.10395 | -0.046 | 8.724
14.5 | 0.939 | 0.10664 | -0.049 | 8.809
15 | 0.973 | 0.10865 | -0.052 | 8.958
15.5 | 1.002 | 0.11399 | -0.053 | 8.794
16 | 1.022 | 0.1287 | -0.051 | 7.941
16.5 | 1.042 | 0.1276 | -0.048 | 8.166
17 | 1.073 | 0.12999 | -0.051 | 8.253
17.5 | 1.107 | 0.13075 | -0.054 | 8.468
18 | 1.141 | 0.13212 | -0.057 | 8.638
18.5 | 1.178 | 0.13143 | -0.06 | 8.963
19 | 1.205 | 0.13849 | -0.06 | 8.697
19.5 | 1.208 | 0.15227 | -0.054 | 7.931
20 | 1.234 | 0.15435 | -0.054 | 7.998

## 88. Re 6M Mach 0.50 (2)
BIGFOIL.COM POLAR EXPORT
GA 35-311
GA 35-311 |  |  |  | Cl Max: | 1.345 | at alpha= | 9 | deg
XFOIL ncrit=9 |  |  |  | L/D Max: | 153.066 | at alpha= | 3 | deg
Re: | 6000000 |  |  | Cd Min: | 0.27492 | at alpha= | -20 | deg
Mach: | 0.5 |  |  | Cl=0 at alpha= | -2.2814 | deg
|  |  |  | @ Cl=0.1, Cd= | 0.0056107
|  |  |  | @ Cl=0.4, Cd= | 0.0041572
|  |  |  | @ Cl=0.6, Cd= | 0.0043373
alpha (deg) | Cl | Cd | Cm | Cl/Cd
-20 | -0.8027 | 0.27492 | 0.0772 | -2.9198
-19.5 | -0.7798 | 0.26638 | 0.0718 | -2.9274
-19 | -0.7574 | 0.25799 | 0.0663 | -2.9358
-18.5 | -0.7346 | 0.24916 | 0.061 | -2.9483
-17.5 | -0.6879 | 0.23289 | 0.0506 | -2.9538
-17 | -0.6642 | 0.22438 | 0.0457 | -2.9602
-16.5 | -0.6415 | 0.21586 | 0.0406 | -2.9718
-15 | -0.5782 | 0.19058 | 0.026 | -3.0339
-14.5 | -0.5588 | 0.18176 | 0.0213 | -3.0744
-14 | -0.5392 | 0.17275 | 0.0165 | -3.1213
-13.5 | -0.518 | 0.16509 | 0.0119 | -3.1377
-13 | -0.4968 | 0.15765 | 0.0075 | -3.1513
-12 | -0.465 | 0.13887 | -0.0025 | -3.3485
-11.5 | -0.445 | 0.13185 | -0.0066 | -3.375
-11 | -0.4365 | 0.12114 | -0.0121 | -3.6033
-10.5 | -0.4205 | 0.11346 | -0.0164 | -3.7062
-10 | -0.4123 | 0.10409 | -0.0215 | -3.961
-9.5 | -0.3985 | 0.09647 | -0.0258 | -4.1308
-9 | -0.3913 | 0.08788 | -0.0307 | -4.4527
-8.5 | -0.3879 | 0.07906 | -0.0358 | -4.9064
-8 | -0.3894 | 0.06992 | -0.0413 | -5.5692
-7.5 | -0.3919 | 0.06107 | -0.047 | -6.4172
-7 | -0.4091 | 0.04987 | -0.0581 | -8.2033
-6.5 | -0.4317 | 0.0403 | -0.0627 | -10.7122
-6 | -0.4262 | 0.03142 | -0.0643 | -13.5646
-5.5 | -0.4033 | 0.02258 | -0.0638 | -17.8609
-5 | -0.373 | 0.01185 | -0.0618 | -31.4768
-4.5 | -0.3128 | 0.00814 | -0.0597 | -38.4275
-4 | -0.2429 | 0.00707 | -0.0585 | -34.3564
-3.5 | -0.1717 | 0.00654 | -0.0577 | -26.2538
-3 | -0.101 | 0.00616 | -0.0574 | -16.3961
-2.5 | -0.0306 | 0.00592 | -0.0573 | -5.1689
-2 | 0.0394 | 0.00575 | -0.0574 | 6.8522
-1.5 | 0.109 | 0.00559 | -0.0576 | 19.4991
-1 | 0.1781 | 0.00543 | -0.058 | 32.7993
-0.5 | 0.2462 | 0.00491 | -0.0585 | 50.1426
0 | 0.3139 | 0.00434 | -0.0592 | 72.3272
0.5 | 0.3824 | 0.00417 | -0.0598 | 91.7026
1 | 0.4511 | 0.00412 | -0.0603 | 109.4903
2.5 | 0.6567 | 0.00442 | -0.0615 | 148.5747
3 | 0.724 | 0.00473 | -0.0615 | 153.0655
3.5 | 0.7874 | 0.00554 | -0.0611 | 142.13
4 | 0.8508 | 0.00633 | -0.0604 | 134.4076
4.5 | 0.9148 | 0.00702 | -0.0595 | 130.3134
5 | 0.9786 | 0.00771 | -0.0582 | 126.9261
5.5 | 1.0409 | 0.00844 | -0.0564 | 123.3294
6 | 1.103 | 0.00896 | -0.054 | 123.1027
6.5 | 1.1665 | 0.00974 | -0.0518 | 119.7639
7 | 1.2293 | 0.01054 | -0.0489 | 116.6319
7.5 | 1.2877 | 0.01151 | -0.0451 | 111.8766
8 | 1.3326 | 0.01297 | -0.0392 | 102.7448
8.5 | 1.3414 | 0.01516 | -0.0292 | 88.4828
9 | 1.345 | 0.01884 | -0.0215 | 71.3907
9.5 | 1.3331 | 0.02428 | -0.0149 | 54.9053
10 | 1.3122 | 0.0311 | -0.01 | 42.1929
10.5 | 1.282 | 0.03952 | -0.0077 | 32.4393
11 | 1.249 | 0.04941 | -0.0085 | 25.2783
11.5 | 1.2149 | 0.06091 | -0.0123 | 19.9458
12 | 1.1822 | 0.07392 | -0.0189 | 15.993
12.5 | 1.1493 | 0.08869 | -0.028 | 12.9586
13 | 1.1225 | 0.10418 | -0.0381 | 10.7746
13.5 | 1.1001 | 0.12014 | -0.0484 | 9.1568
14 | 1.0813 | 0.13555 | -0.0579 | 7.9771

## 89. Re 7M Mach 0.00 (1)
BIGFOIL.COM POLAR EXPORT
GA 35-311
GA 35-311 |  |  |  | Cl Max: | 1.301 | at alpha= | 11 | deg
JavaFoil+Calcfoil stall+Eppler ext transition |  |  |  | L/D Max: | 121.733 | at alpha= | 4 | deg
Re: | 7000000 |  |  | Cd Min: | 0.00453 | at alpha= | -1 | deg
Mach: | 0 |  |  | Cl=0 at alpha= | -2.322 | deg
|  |  |  | @ Cl=0.1, Cd= | 0.005423
|  |  |  | @ Cl=0.4, Cd= | 0.0048313
|  |  |  | @ Cl=0.6, Cd= | 0.0051802
alpha (deg) | Cl | Cd | Cm | Cl/Cd
-15 | -0.453 | 0.09858 | -0.016 | -4.599
-14.5 | -0.466 | 0.0936 | -0.016 | -4.982
-14 | -0.479 | 0.08882 | -0.017 | -5.387
-13.5 | -0.489 | 0.08521 | -0.017 | -5.736
-13 | -0.499 | 0.08087 | -0.017 | -6.164
-12.5 | -0.507 | 0.07496 | -0.018 | -6.761
-12 | -0.517 | 0.06658 | -0.02 | -7.766
-11.5 | -0.529 | 0.05597 | -0.023 | -9.451
-11 | -0.605 | 0.0144 | -0.032 | -42.034
-10.5 | -0.608 | 0.01229 | -0.033 | -49.479
-10 | -0.616 | 0.00994 | -0.035 | -61.992
-9.5 | -0.608 | 0.00854 | -0.036 | -71.245
-9 | -0.592 | 0.00807 | -0.036 | -73.315
-8.5 | -0.571 | 0.00772 | -0.037 | -73.971
-8 | -0.545 | 0.00731 | -0.037 | -74.547
-7.5 | -0.514 | 0.00746 | -0.038 | -68.913
-7 | -0.479 | 0.00697 | -0.039 | -68.753
-6.5 | -0.44 | 0.00694 | -0.039 | -63.357
-6 | -0.397 | 0.00646 | -0.04 | -61.431
-5.5 | -0.35 | 0.00652 | -0.041 | -53.628
-5 | -0.3 | 0.00633 | -0.041 | -47.43
-4.5 | -0.248 | 0.00623 | -0.042 | -39.76
-4 | -0.193 | 0.00589 | -0.043 | -32.787
-3.5 | -0.137 | 0.00592 | -0.043 | -23.152
-3 | -0.08 | 0.00579 | -0.044 | -13.769
-2.5 | -0.021 | 0.00563 | -0.044 | -3.792
-2 | 0.038 | 0.00551 | -0.045 | 6.832
-1.5 | 0.097 | 0.00547 | -0.046 | 17.742
-1 | 0.157 | 0.00453 | -0.047 | 34.569
-0.5 | 0.216 | 0.0047 | -0.047 | 46.052
0 | 0.278 | 0.00466 | -0.048 | 59.64
0.5 | 0.338 | 0.00472 | -0.049 | 71.529
1 | 0.398 | 0.00483 | -0.049 | 82.303
1.5 | 0.458 | 0.00487 | -0.05 | 94.07
2 | 0.517 | 0.005 | -0.051 | 103.416
2.5 | 0.577 | 0.00511 | -0.051 | 112.852
3 | 0.636 | 0.00529 | -0.052 | 120.289
3.5 | 0.695 | 0.00572 | -0.053 | 121.479
4 | 0.754 | 0.00619 | -0.053 | 121.733
4.5 | 0.811 | 0.00694 | -0.054 | 116.817
5 | 0.867 | 0.00741 | -0.055 | 117.091
5.5 | 0.922 | 0.00776 | -0.055 | 118.755
6 | 0.975 | 0.00897 | -0.056 | 108.655
6.5 | 1.025 | 0.00945 | -0.057 | 108.429
7 | 1.073 | 0.00968 | -0.058 | 110.902
7.5 | 1.118 | 0.01019 | -0.058 | 109.748
8 | 1.16 | 0.01064 | -0.059 | 109.024
8.5 | 1.198 | 0.01068 | -0.06 | 112.204
9 | 1.232 | 0.01117 | -0.06 | 110.333
9.5 | 1.262 | 0.01157 | -0.061 | 109.082
10 | 1.287 | 0.01214 | -0.062 | 106.071
10.5 | 1.298 | 0.01277 | -0.062 | 101.678
11 | 1.301 | 0.01345 | -0.063 | 96.72
11.5 | 1.296 | 0.01423 | -0.064 | 91.056
12 | 1.255 | 0.01644 | -0.063 | 76.349
12.5 | 1.23 | 0.01783 | -0.063 | 68.977
13 | 1.2 | 0.01931 | -0.063 | 62.173
13.5 | 1.164 | 0.02126 | -0.064 | 54.759
14 | 1.121 | 0.02439 | -0.063 | 45.969
14.5 | 1.075 | 0.02798 | -0.063 | 38.436
15 | 1.031 | 0.03091 | -0.063 | 33.345
15.5 | 0.979 | 0.03664 | -0.063 | 26.711
16 | 0.922 | 0.04548 | -0.062 | 20.275

## 90. Re 7M Mach 0.00 (2)
BIGFOIL.COM POLAR EXPORT
GA 35-311
GA 35-311 |  |  |  | Cl Max: | 1.7781 | at alpha= | 19 | deg
XFOIL ncrit=9 |  |  |  | L/D Max: | 132.337 | at alpha= | 2.5 | deg
Re: | 7000000 |  |  | Cd Min: | 0.06778 | at alpha= | -17 | deg
Mach: | 0 |  |  | Cl=0 at alpha= | -2.2832 | deg
|  |  |  | @ Cl=0.1, Cd= | 0.0052544
|  |  |  | @ Cl=0.4, Cd= | 0.0039539
|  |  |  | @ Cl=0.6, Cd= | 0.0045803
alpha (deg) | Cl | Cd | Cm | Cl/Cd
-17 | -1.1348 | 0.06778 | -0.0376 | -16.7424
-16.5 | -1.2268 | 0.04355 | -0.0566 | -28.1699
-16 | -1.2597 | 0.03414 | -0.062 | -36.8981
-15.5 | -1.2976 | 0.02842 | -0.059 | -45.658
-15 | -1.3007 | 0.02518 | -0.0541 | -51.6561
-14.5 | -1.2777 | 0.02249 | -0.052 | -56.8119
-14 | -1.2498 | 0.02016 | -0.0496 | -61.994
-13.5 | -1.2113 | 0.01837 | -0.0483 | -65.939
-13 | -1.1692 | 0.01671 | -0.0473 | -69.9701
-12.5 | -1.1235 | 0.01538 | -0.0466 | -73.0494
-12 | -1.0757 | 0.01419 | -0.046 | -75.8069
-11 | -0.9754 | 0.01217 | -0.0452 | -80.1479
-10.5 | -0.9233 | 0.01136 | -0.045 | -81.2764
-10 | -0.8704 | 0.01061 | -0.0449 | -82.0358
-9.5 | -0.8167 | 0.00998 | -0.0448 | -81.8337
-9 | -0.7623 | 0.0094 | -0.0448 | -81.0957
-8.5 | -0.7074 | 0.00889 | -0.0448 | -79.5726
-8 | -0.6518 | 0.0085 | -0.045 | -76.6824
-7.5 | -0.5959 | 0.00815 | -0.0451 | -73.1166
-7 | -0.5396 | 0.00784 | -0.0453 | -68.8265
-6.5 | -0.4833 | 0.00746 | -0.0456 | -64.7855
-6 | -0.4269 | 0.00705 | -0.0458 | -60.5532
-5.5 | -0.3701 | 0.00675 | -0.046 | -54.8296
-5 | -0.3129 | 0.00648 | -0.0463 | -48.287
-4 | -0.1981 | 0.00606 | -0.047 | -32.6898
-3.5 | -0.1406 | 0.00585 | -0.0473 | -24.0342
-3 | -0.0829 | 0.00567 | -0.0477 | -14.6208
-2.5 | -0.0251 | 0.00555 | -0.0481 | -4.5225
-2 | 0.0328 | 0.00541 | -0.0486 | 6.0628
-1.5 | 0.0906 | 0.0053 | -0.049 | 17.0943
-1 | 0.1483 | 0.00502 | -0.0495 | 29.5418
-0.5 | 0.2056 | 0.00459 | -0.05 | 44.793
0 | 0.2628 | 0.00421 | -0.0506 | 62.4228
0.5 | 0.3202 | 0.004 | -0.0511 | 80.05
1 | 0.3777 | 0.00395 | -0.0516 | 95.6203
1.5 | 0.4351 | 0.00396 | -0.0521 | 109.8737
2 | 0.4922 | 0.00406 | -0.0525 | 121.2315
2.5 | 0.5492 | 0.00415 | -0.053 | 132.3373
3.5 | 0.659 | 0.00508 | -0.0535 | 129.7244
4 | 0.7139 | 0.00551 | -0.0537 | 129.5644
4.5 | 0.768 | 0.00605 | -0.0538 | 126.9421
5 | 0.8222 | 0.0065 | -0.0538 | 126.4923
5.5 | 0.8757 | 0.00697 | -0.0538 | 125.6385
6 | 0.9285 | 0.00738 | -0.0535 | 125.813
6.5 | 0.9789 | 0.00764 | -0.0527 | 128.1283
7 | 1.036 | 0.00806 | -0.0535 | 128.536
7.5 | 1.0883 | 0.00865 | -0.0533 | 125.815
8 | 1.1412 | 0.00911 | -0.0532 | 125.2689
8.5 | 1.1934 | 0.0096 | -0.0531 | 124.3125
9 | 1.2447 | 0.01014 | -0.0528 | 122.7515
9.5 | 1.2958 | 0.01063 | -0.0525 | 121.9003
10 | 1.3456 | 0.01119 | -0.0521 | 120.2502
10.5 | 1.3938 | 0.01183 | -0.0514 | 117.8191
11 | 1.4395 | 0.01263 | -0.0504 | 113.9747
11.5 | 1.4859 | 0.01325 | -0.0496 | 112.1434
12 | 1.5299 | 0.01396 | -0.0484 | 109.5917
12.5 | 1.5709 | 0.01476 | -0.0468 | 106.4295
13 | 1.6081 | 0.01565 | -0.0446 | 102.754
13.5 | 1.6318 | 0.0166 | -0.0401 | 98.3012
14 | 1.6485 | 0.01794 | -0.0352 | 91.8896
14.5 | 1.6629 | 0.01988 | -0.0311 | 83.6469
15 | 1.6863 | 0.02153 | -0.0286 | 78.3233
15.5 | 1.707 | 0.02354 | -0.0262 | 72.5149
16 | 1.7217 | 0.02618 | -0.0239 | 65.7639
16.5 | 1.7359 | 0.02905 | -0.0219 | 59.7556
17 | 1.7498 | 0.03211 | -0.0205 | 54.4939
17.5 | 1.7639 | 0.03531 | -0.0194 | 49.9547
18 | 1.7716 | 0.03932 | -0.0185 | 45.056
18.5 | 1.7755 | 0.04399 | -0.0182 | 40.3614
19 | 1.7781 | 0.0492 | -0.0184 | 36.1402
19.5 | 1.7779 | 0.05502 | -0.0193 | 32.3137
20 | 1.7732 | 0.06179 | -0.0208 | 28.6972

## 91. Re 7M Mach 0.10 (1)
BIGFOIL.COM POLAR EXPORT
GA 35-311
GA 35-311 |  |  |  | Cl Max: | 1.294 | at alpha= | 10.5 | deg
JavaFoil+Calcfoil stall+Eppler ext transition |  |  |  | L/D Max: | 122.257 | at alpha= | 4 | deg
Re: | 7000000 |  |  | Cd Min: | 0.00451 | at alpha= | -1 | deg
Mach: | 0.1 |  |  | Cl=0 at alpha= | -2.322 | deg
|  |  |  | @ Cl=0.1, Cd= | 0.0054315
|  |  |  | @ Cl=0.4, Cd= | 0.00482
|  |  |  | @ Cl=0.6, Cd= | 0.005187
alpha (deg) | Cl | Cd | Cm | Cl/Cd
-15 | -0.414 | 0.09933 | -0.016 | -4.169
-14.5 | -0.43 | 0.09367 | -0.016 | -4.591
-14 | -0.445 | 0.08927 | -0.017 | -4.982
-13.5 | -0.458 | 0.086 | -0.017 | -5.325
-13 | -0.471 | 0.0816 | -0.017 | -5.768
-12.5 | -0.482 | 0.076 | -0.018 | -6.342
-12 | -0.493 | 0.06874 | -0.019 | -7.178
-11.5 | -0.503 | 0.06274 | -0.021 | -8.009
-11 | -0.546 | 0.03103 | -0.029 | -17.61
-10.5 | -0.55 | 0.02738 | -0.03 | -20.092
-10 | -0.602 | 0.01023 | -0.035 | -58.783
-9.5 | -0.598 | 0.00893 | -0.036 | -66.947
-9 | -0.585 | 0.00813 | -0.036 | -71.88
-8.5 | -0.566 | 0.00772 | -0.037 | -73.298
-8 | -0.542 | 0.0073 | -0.038 | -74.192
-7.5 | -0.512 | 0.00757 | -0.038 | -67.672
-7 | -0.478 | 0.00695 | -0.039 | -68.796
-6.5 | -0.44 | 0.00703 | -0.039 | -62.552
-6 | -0.397 | 0.00649 | -0.04 | -61.186
-5.5 | -0.351 | 0.00625 | -0.041 | -56.078
-5 | -0.301 | 0.00636 | -0.041 | -47.35
-4.5 | -0.249 | 0.00622 | -0.042 | -39.982
-4 | -0.194 | 0.00593 | -0.043 | -32.737
-3.5 | -0.138 | 0.00586 | -0.043 | -23.499
-3 | -0.08 | 0.00578 | -0.044 | -13.853
-2.5 | -0.021 | 0.00561 | -0.045 | -3.824
-2 | 0.038 | 0.00548 | -0.045 | 6.897
-1.5 | 0.097 | 0.00548 | -0.046 | 17.786
-1 | 0.157 | 0.00451 | -0.047 | 34.895
-0.5 | 0.217 | 0.00467 | -0.047 | 46.497
0 | 0.279 | 0.00469 | -0.048 | 59.543
0.5 | 0.34 | 0.00477 | -0.049 | 71.254
1 | 0.4 | 0.00482 | -0.049 | 82.952
1.5 | 0.46 | 0.00491 | -0.05 | 93.721
2 | 0.519 | 0.005 | -0.051 | 103.989
2.5 | 0.579 | 0.00511 | -0.052 | 113.479
3 | 0.639 | 0.00533 | -0.052 | 119.837
3.5 | 0.699 | 0.00574 | -0.053 | 121.796
4 | 0.758 | 0.0062 | -0.054 | 122.257
4.5 | 0.815 | 0.00694 | -0.054 | 117.424
5 | 0.871 | 0.00739 | -0.055 | 117.995
5.5 | 0.926 | 0.00782 | -0.056 | 118.4
6 | 0.979 | 0.00908 | -0.056 | 107.827
6.5 | 1.029 | 0.0095 | -0.057 | 108.341
7 | 1.077 | 0.00973 | -0.058 | 110.719
7.5 | 1.122 | 0.01016 | -0.059 | 110.418
8 | 1.163 | 0.01073 | -0.059 | 108.471
8.5 | 1.201 | 0.01076 | -0.06 | 111.622
9 | 1.234 | 0.01126 | -0.061 | 109.549
9.5 | 1.262 | 0.01172 | -0.061 | 107.745
10 | 1.286 | 0.01227 | -0.062 | 104.85
10.5 | 1.294 | 0.01292 | -0.063 | 100.178
11 | 1.293 | 0.01362 | -0.063 | 94.931
11.5 | 1.285 | 0.01444 | -0.064 | 88.968
12 | 1.237 | 0.01685 | -0.063 | 73.457
12.5 | 1.208 | 0.01823 | -0.063 | 66.246
13 | 1.173 | 0.01987 | -0.064 | 59.003
13.5 | 1.129 | 0.0224 | -0.064 | 50.416
14 | 1.084 | 0.02473 | -0.064 | 43.838
14.5 | 1.031 | 0.02899 | -0.063 | 35.574
15 | 0.977 | 0.0338 | -0.063 | 28.899
15.5 | 0.899 | 0.05054 | -0.06 | 17.779

## 92. Re 7M Mach 0.10 (2)
BIGFOIL.COM POLAR EXPORT
GA 35-311
GA 35-311 |  |  |  | Cl Max: | 1.7598 | at alpha= | 18.5 | deg
XFOIL ncrit=9 |  |  |  | L/D Max: | 135.568 | at alpha= | 3 | deg
Re: | 7000000 |  |  | Cd Min: | 0.06956 | at alpha= | 20 | deg
Mach: | 0.1 |  |  | Cl=0 at alpha= | -2.283 | deg
|  |  |  | @ Cl=0.1, Cd= | 0.0052468
|  |  |  | @ Cl=0.4, Cd= | 0.00396
|  |  |  | @ Cl=0.6, Cd= | 0.0044388
alpha (deg) | Cl | Cd | Cm | Cl/Cd
-15.5 | -1.1525 | 0.04311 | -0.0583 | -26.7339
-15 | -1.1974 | 0.03318 | -0.0634 | -36.088
-14 | -1.23 | 0.02439 | -0.0544 | -50.4305
-13 | -1.1687 | 0.01905 | -0.0505 | -61.3491
-12.5 | -1.1266 | 0.01718 | -0.0493 | -65.5763
-12 | -1.0807 | 0.0156 | -0.0484 | -69.2756
-11.5 | -1.0324 | 0.01424 | -0.0476 | -72.5
-11 | -0.9823 | 0.013 | -0.047 | -75.5615
-10.5 | -0.9303 | 0.01201 | -0.0466 | -77.4604
-10 | -0.8773 | 0.0111 | -0.0462 | -79.036
-9.5 | -0.8233 | 0.01035 | -0.046 | -79.5459
-9 | -0.7686 | 0.00968 | -0.0458 | -79.4008
-8.5 | -0.7132 | 0.00909 | -0.0457 | -78.4598
-8 | -0.6571 | 0.00864 | -0.0458 | -76.0532
-7.5 | -0.6007 | 0.00823 | -0.0458 | -72.9891
-7 | -0.5439 | 0.00789 | -0.0459 | -68.9354
-6.5 | -0.4867 | 0.00765 | -0.0461 | -63.6209
-6 | -0.4301 | 0.0071 | -0.0462 | -60.5775
-5.5 | -0.3728 | 0.00678 | -0.0464 | -54.9853
-5 | -0.3152 | 0.00651 | -0.0467 | -48.4178
-4.5 | -0.2574 | 0.00628 | -0.047 | -40.9873
-4 | -0.1995 | 0.00608 | -0.0473 | -32.8125
-3.5 | -0.1416 | 0.00587 | -0.0477 | -24.1227
-3 | -0.0834 | 0.00568 | -0.048 | -14.6831
-2.5 | -0.0253 | 0.00555 | -0.0484 | -4.5586
-2 | 0.033 | 0.00541 | -0.0488 | 6.0998
-1.5 | 0.0912 | 0.0053 | -0.0493 | 17.2075
-0.5 | 0.2069 | 0.0046 | -0.0503 | 44.9783
0 | 0.2644 | 0.00421 | -0.0509 | 62.8029
0.5 | 0.3222 | 0.004 | -0.0514 | 80.55
1 | 0.38 | 0.00396 | -0.0519 | 95.9596
1.5 | 0.4378 | 0.00396 | -0.0524 | 110.5556
2 | 0.4952 | 0.00407 | -0.0528 | 121.6708
2.5 | 0.5526 | 0.00416 | -0.0533 | 132.8365
3 | 0.6087 | 0.00449 | -0.0536 | 135.5679
3.5 | 0.6631 | 0.0051 | -0.0537 | 130.0196
4.5 | 0.7727 | 0.00608 | -0.054 | 127.0888
5 | 0.8273 | 0.00652 | -0.054 | 126.8865
5.5 | 0.8811 | 0.00701 | -0.0539 | 125.6919
6 | 0.9343 | 0.00742 | -0.0537 | 125.9164
6.5 | 0.985 | 0.00768 | -0.0527 | 128.2552
7 | 1.0424 | 0.00814 | -0.0535 | 128.059
7.5 | 1.0952 | 0.00873 | -0.0533 | 125.4525
8 | 1.1486 | 0.00918 | -0.0531 | 125.1198
8.5 | 1.201 | 0.0097 | -0.0529 | 123.8144
9 | 1.2529 | 0.01023 | -0.0525 | 122.4731
9.5 | 1.3042 | 0.01075 | -0.0521 | 121.3209
10 | 1.3543 | 0.01133 | -0.0516 | 119.5322
10.5 | 1.4023 | 0.01204 | -0.0507 | 116.4701
11 | 1.4485 | 0.01281 | -0.0496 | 113.0757
11.5 | 1.4947 | 0.01347 | -0.0485 | 110.9651
12 | 1.5381 | 0.01424 | -0.047 | 108.0126
12.5 | 1.5779 | 0.01511 | -0.045 | 104.4275
13 | 1.6107 | 0.01607 | -0.0418 | 100.2302
13.5 | 1.6281 | 0.0172 | -0.0363 | 94.657
14 | 1.6456 | 0.01881 | -0.032 | 87.4854
14.5 | 1.6628 | 0.02082 | -0.0284 | 79.8655
15 | 1.6854 | 0.0227 | -0.0259 | 74.2467
15.5 | 1.7044 | 0.02503 | -0.0236 | 68.0943
16 | 1.7184 | 0.02792 | -0.0213 | 61.5473
16.5 | 1.731 | 0.03113 | -0.0195 | 55.6055
17 | 1.7426 | 0.03461 | -0.0181 | 50.3496
17.5 | 1.7525 | 0.03846 | -0.0172 | 45.5668
18 | 1.7571 | 0.04311 | -0.0167 | 40.7585
18.5 | 1.7598 | 0.04834 | -0.0167 | 36.4046
19 | 1.7558 | 0.05473 | -0.0176 | 32.0811
19.5 | 1.752 | 0.0615 | -0.0191 | 28.4878
20 | 1.7419 | 0.06956 | -0.0215 | 25.0417

## 93. Re 7M Mach 0.25 (1)
BIGFOIL.COM POLAR EXPORT
GA 35-311
GA 35-311 |  |  |  | Cl Max: | 1.265 | at alpha= | 10 | deg
JavaFoil+Calcfoil stall+Eppler ext transition |  |  |  | L/D Max: | 122.548 | at alpha= | 4 | deg
Re: | 7000000 |  |  | Cd Min: | 0.00459 | at alpha= | -1 | deg
Mach: | 0.25 |  |  | Cl=0 at alpha= | -2.3197 | deg
|  |  |  | @ Cl=0.1, Cd= | 0.00543
|  |  |  | @ Cl=0.4, Cd= | 0.0048476
|  |  |  | @ Cl=0.6, Cd= | 0.1076
alpha (deg) | Cl | Cd | Cm | Cl/Cd
-13.5 | -0.141 | 0.08678 | -0.017 | -1.625
-13 | -0.204 | 0.08215 | -0.018 | -2.478
-12.5 | -0.252 | 0.07802 | -0.018 | -3.224
-12 | -0.293 | 0.07493 | -0.018 | -3.904
-11.5 | -0.329 | 0.07009 | -0.019 | -4.698
-11 | -0.36 | 0.06588 | -0.019 | -5.472
-10.5 | -0.386 | 0.0624 | -0.019 | -6.186
-10 | -0.406 | 0.05855 | -0.02 | -6.935
-9.5 | -0.422 | 0.05267 | -0.022 | -8.005
-9 | -0.511 | 0.01004 | -0.037 | -50.889
-8.5 | -0.52 | 0.00812 | -0.038 | -63.98
-8 | -0.511 | 0.00767 | -0.039 | -66.635
-7.5 | -0.493 | 0.00783 | -0.039 | -63.032
-7 | -0.468 | 0.00773 | -0.04 | -60.592
-6.5 | -0.436 | 0.00721 | -0.041 | -60.458
-6 | -0.398 | 0.00687 | -0.041 | -57.882
-5.5 | -0.354 | 0.00634 | -0.042 | -55.863
-5 | -0.306 | 0.00643 | -0.043 | -47.545
-4.5 | -0.253 | 0.00632 | -0.043 | -40.101
-4 | -0.198 | 0.0061 | -0.044 | -32.531
-3.5 | -0.141 | 0.00596 | -0.045 | -23.685
-3 | -0.082 | 0.00578 | -0.045 | -14.213
-2.5 | -0.022 | 0.00581 | -0.046 | -3.788
-2 | 0.039 | 0.00549 | -0.047 | 7.078
-1.5 | 0.1 | 0.00543 | -0.047 | 18.436
-1 | 0.162 | 0.00459 | -0.048 | 35.26
-0.5 | 0.223 | 0.00469 | -0.049 | 47.663
0 | 0.287 | 0.00476 | -0.049 | 60.268
0.5 | 0.349 | 0.00479 | -0.05 | 72.853
1 | 0.411 | 0.00486 | -0.051 | 84.579
1.5 | 0.473 | 0.00498 | -0.052 | 94.889
2 | 0.534 | 0.00503 | -0.052 | 106.11
2.5 | 0.595 | 0.00516 | -0.053 | 115.359
3 | 0.657 | 0.00544 | -0.054 | 120.762
3.5 | 0.718 | 0.00596 | -0.054 | 120.425
4 | 0.778 | 0.00635 | -0.055 | 122.548
4.5 | 0.837 | 0.00723 | -0.056 | 115.84
5 | 0.894 | 0.00767 | -0.057 | 116.56
5.5 | 0.95 | 0.00806 | -0.057 | 117.759
6 | 1.003 | 0.00941 | -0.058 | 106.596
6.5 | 1.053 | 0.00988 | -0.059 | 106.572
7 | 1.099 | 0.01017 | -0.059 | 108.112
7.5 | 1.141 | 0.01065 | -0.06 | 107.216
8 | 1.179 | 0.01121 | -0.061 | 105.193
8.5 | 1.21 | 0.01118 | -0.062 | 108.238
9 | 1.236 | 0.01198 | -0.062 | 103.173
9.5 | 1.254 | 0.01255 | -0.063 | 99.966
10 | 1.265 | 0.01319 | -0.064 | 95.854
10.5 | 1.252 | 0.01397 | -0.064 | 89.584
11 | 1.196 | 0.01622 | -0.063 | 73.728
11.5 | 1.148 | 0.01781 | -0.064 | 64.465
12 | 1.088 | 0.01952 | -0.064 | 55.751
12.5 | 1.013 | 0.0224 | -0.064 | 45.235
13 | 0.923 | 0.02752 | -0.063 | 33.543
13.5 | 0.809 | 0.041 | -0.06 | 19.729
14 | 0.651 | 0.09168 | -0.043 | 7.101
14.5 | 0.563 | 0.09994 | -0.042 | 5.633
15 | 0.471 | 0.1076 | -0.041 | 4.382

## 94. Re 7M Mach 0.25 (2)
BIGFOIL.COM POLAR EXPORT
GA 35-311
GA 35-311 |  |  |  | Cl Max: | 1.6382 | at alpha= | 15 | deg
XFOIL ncrit=9 |  |  |  | L/D Max: | 135.724 | at alpha= | 2.5 | deg
Re: | 7000000 |  |  | Cd Min: | 0.16505 | at alpha= | -14.5 | deg
Mach: | 0.25 |  |  | Cl=0 at alpha= | -2.2828 | deg
|  |  |  | @ Cl=0.1, Cd= | 0.0052985
|  |  |  | @ Cl=0.4, Cd= | 0.00399
|  |  |  | @ Cl=0.6, Cd= | 0.0044559
alpha (deg) | Cl | Cd | Cm | Cl/Cd
-14.5 | -0.5415 | 0.16505 | 0.0124 | -3.2808
-13.5 | -0.5186 | 0.14816 | 0.0044 | -3.5003
-12.5 | -0.5155 | 0.12526 | -0.0067 | -4.1154
-12 | -0.4969 | 0.11977 | -0.0101 | -4.1488
-11.5 | -0.4867 | 0.11204 | -0.0143 | -4.344
-11 | -0.49 | 0.10108 | -0.0199 | -4.8476
-10.5 | -0.48 | 0.09402 | -0.0239 | -5.1053
-10 | -0.6352 | 0.05297 | -0.0545 | -11.9917
-9.5 | -0.8207 | 0.02063 | -0.0549 | -39.7819
-9 | -0.7897 | 0.01457 | -0.053 | -54.2004
-8.5 | -0.7397 | 0.01192 | -0.0517 | -62.0554
-8 | -0.6844 | 0.0103 | -0.0508 | -66.4466
-7.5 | -0.6264 | 0.00932 | -0.0501 | -67.2103
-7 | -0.5677 | 0.0085 | -0.0496 | -66.7882
-6.5 | -0.5078 | 0.008 | -0.0493 | -63.475
-6 | -0.4477 | 0.00761 | -0.0491 | -58.8305
-5.5 | -0.3882 | 0.00702 | -0.0489 | -55.2991
-5 | -0.3279 | 0.00667 | -0.0489 | -49.1604
-4.5 | -0.2676 | 0.00639 | -0.049 | -41.8779
-4 | -0.2072 | 0.00616 | -0.0492 | -33.6364
-3.5 | -0.1469 | 0.00592 | -0.0494 | -24.8142
-3 | -0.0866 | 0.00573 | -0.0497 | -15.1134
-2.5 | -0.0262 | 0.00557 | -0.05 | -4.7038
-2 | 0.0341 | 0.00545 | -0.0504 | 6.2569
-1.5 | 0.0944 | 0.00532 | -0.0508 | 17.7444
-1 | 0.1544 | 0.00509 | -0.0512 | 30.334
-0.5 | 0.214 | 0.00464 | -0.0518 | 46.1207
0 | 0.2734 | 0.00423 | -0.0524 | 64.6336
0.5 | 0.3331 | 0.00401 | -0.053 | 83.0673
1 | 0.3928 | 0.00399 | -0.0534 | 98.4461
1.5 | 0.4527 | 0.00399 | -0.0539 | 113.4586
2 | 0.512 | 0.00411 | -0.0544 | 124.5742
2.5 | 0.5714 | 0.00421 | -0.0548 | 135.7245
4 | 0.7424 | 0.00568 | -0.0552 | 130.7042
5 | 0.8554 | 0.0067 | -0.0551 | 127.6716
5.5 | 0.9109 | 0.00726 | -0.0547 | 125.4683
6 | 0.9665 | 0.00766 | -0.0543 | 126.1749
6.5 | 1.0189 | 0.00796 | -0.053 | 128.0025
7 | 1.0778 | 0.00856 | -0.0533 | 125.9112
7.5 | 1.1337 | 0.00909 | -0.0528 | 124.7195
8 | 1.189 | 0.00962 | -0.0523 | 123.5967
8.5 | 1.2434 | 0.01023 | -0.0514 | 121.5445
9 | 1.2974 | 0.01081 | -0.0505 | 120.0185
9.5 | 1.3498 | 0.01148 | -0.0493 | 117.5784
10 | 1.3989 | 0.01234 | -0.0476 | 113.363
10.5 | 1.4467 | 0.0132 | -0.0457 | 109.5985
11 | 1.4922 | 0.01409 | -0.0433 | 105.9049
11.5 | 1.5329 | 0.0151 | -0.0403 | 101.5166
12 | 1.557 | 0.01621 | -0.0346 | 96.0518
12.5 | 1.575 | 0.01785 | -0.029 | 88.2353
13 | 1.5942 | 0.01994 | -0.0247 | 79.9498
13.5 | 1.6056 | 0.02292 | -0.0205 | 70.0524
14 | 1.6183 | 0.02615 | -0.0172 | 61.8853
14.5 | 1.6297 | 0.02979 | -0.0146 | 54.7063
15 | 1.6382 | 0.03392 | -0.0125 | 48.296
15.5 | 1.6333 | 0.03961 | -0.011 | 41.2345
16 | 1.6294 | 0.04572 | -0.0105 | 35.6387
16.5 | 1.6168 | 0.05342 | -0.0113 | 30.2658
17 | 1.6024 | 0.06211 | -0.0133 | 25.7994
17.5 | 1.5758 | 0.07324 | -0.0174 | 21.5156
18 | 1.5466 | 0.08578 | -0.0232 | 18.0298
18.5 | 1.518 | 0.09917 | -0.0302 | 15.307
19 | 1.4613 | 0.11868 | -0.042 | 12.3129
19.5 | 1.4211 | 0.13616 | -0.0531 | 10.437
20 | 1.3664 | 0.15732 | -0.0672 | 8.6855

## 95. Re 7M Mach 0.50 (1)
BIGFOIL.COM POLAR EXPORT
GA 35-311
GA 35-311 |  |  |  | Cl Max: | 1.24 | at alpha= | 20 | deg
JavaFoil+Calcfoil stall+Eppler ext transition |  |  |  | L/D Max: | 122.196 | at alpha= | 3.5 | deg
Re: | 7000000 |  |  | Cd Min: | 0.00469 | at alpha= | -1 | deg
Mach: | 0.5 |  |  | Cl=0 at alpha= | -2.3209 | deg
|  |  |  | @ Cl=0.1, Cd= | 0.0057287
|  |  |  | @ Cl=0.4, Cd= | 0.0050173
|  |  |  | @ Cl=0.6, Cd= | 0.0052297
alpha (deg) | Cl | Cd | Cm | Cl/Cd
-20 | -0.955 | 0.15572 | -0.017 | -6.132
-19.5 | -0.929 | 0.1501 | -0.017 | -6.189
-19 | -0.904 | 0.15525 | -0.018 | -5.823
-18.5 | -0.88 | 0.14315 | -0.018 | -6.147
-18 | -0.853 | 0.1371 | -0.019 | -6.224
-17.5 | -0.826 | 0.1326 | -0.019 | -6.229
-17 | -0.799 | 0.12729 | -0.019 | -6.275
-16.5 | -0.771 | 0.12389 | -0.018 | -6.222
-16 | -0.743 | 0.11961 | -0.018 | -6.212
-15.5 | -0.716 | 0.11397 | -0.018 | -6.285
-15 | -0.69 | 0.11097 | -0.019 | -6.215
-14.5 | -0.663 | 0.10586 | -0.019 | -6.264
-14 | -0.636 | 0.10307 | -0.019 | -6.175
-13.5 | -0.61 | 0.09828 | -0.019 | -6.204
-13 | -0.583 | 0.09512 | -0.02 | -6.132
-12.5 | -0.556 | 0.0878 | -0.02 | -6.336
-12 | -0.53 | 0.0807 | -0.02 | -6.562
-11.5 | -0.503 | 0.07426 | -0.021 | -6.774
-11 | -0.476 | 0.06851 | -0.022 | -6.954
-10.5 | -0.45 | 0.06286 | -0.022 | -7.162
-10 | -0.425 | 0.05739 | -0.024 | -7.405
-9.5 | -0.424 | 0.03281 | -0.033 | -12.924
-9 | -0.366 | 0.06368 | -0.02 | -5.743
-8.5 | -0.339 | 0.0545 | -0.02 | -6.215
-8 | -0.313 | 0.04841 | -0.023 | -6.462
-7.5 | -0.348 | 0.00875 | -0.044 | -39.838
-7 | -0.311 | 0.00911 | -0.044 | -34.15
-6.5 | -0.23 | 0.04235 | -0.022 | -5.43
-6 | -0.202 | 0.03991 | -0.022 | -5.074
-5.5 | -0.216 | 0.00742 | -0.047 | -29.06
-5 | -0.273 | 0.00678 | -0.048 | -40.183
-4.5 | -0.258 | 0.00643 | -0.048 | -40.154
-4 | -0.212 | 0.00659 | -0.049 | -32.102
-3.5 | -0.154 | 0.00638 | -0.05 | -24.12
-3 | -0.091 | 0.00624 | -0.051 | -14.518
-2.5 | -0.024 | 0.00595 | -0.051 | -4.111
-2 | 0.043 | 0.00577 | -0.052 | 7.509
-1.5 | 0.112 | 0.00572 | -0.053 | 19.53
-1 | 0.181 | 0.00469 | -0.054 | 38.535
-0.5 | 0.25 | 0.00492 | -0.054 | 50.727
0 | 0.321 | 0.00493 | -0.055 | 65.118
0.5 | 0.39 | 0.00501 | -0.056 | 77.808
1 | 0.459 | 0.00506 | -0.057 | 90.837
1.5 | 0.529 | 0.00519 | -0.058 | 101.815
2 | 0.596 | 0.00521 | -0.058 | 114.389
2.5 | 0.665 | 0.00555 | -0.059 | 119.89
3 | 0.733 | 0.00601 | -0.06 | 122.039
3.5 | 0.801 | 0.00656 | -0.061 | 122.196
4 | 0.868 | 0.0076 | -0.062 | 114.282
4.5 | 0.931 | 0.00845 | -0.062 | 110.173
5 | 0.991 | 0.00914 | -0.063 | 108.523
5.5 | 1.046 | 0.01057 | -0.064 | 98.96
6 | 1.093 | 0.01114 | -0.065 | 98.08
6.5 | 1.126 | 0.01193 | -0.066 | 94.4
7 | 1.138 | 0.01268 | -0.066 | 89.694
7.5 | 1.102 | 0.01351 | -0.067 | 81.56
8 | 0.694 | 0.0148 | -0.067 | 46.899
8.5 | 0.722 | 0.01683 | -0.067 | 42.9
9 | 0.753 | 0.01772 | -0.067 | 42.47
9.5 | 0.777 | 0.02063 | -0.067 | 37.677
10 | 0.806 | 0.02209 | -0.068 | 36.487
10.5 | 0.707 | 0.07619 | -0.034 | 9.278
11 | 0.738 | 0.07437 | -0.039 | 9.921
11.5 | 0.764 | 0.0818 | -0.039 | 9.345
12 | 0.796 | 0.08609 | -0.043 | 9.251
12.5 | 0.827 | 0.09099 | -0.045 | 9.086
13 | 0.848 | 0.09591 | -0.042 | 8.837
13.5 | 0.878 | 0.09981 | -0.044 | 8.793
14 | 0.909 | 0.10173 | -0.047 | 8.938
14.5 | 0.943 | 0.10314 | -0.051 | 9.147
15 | 0.977 | 0.10519 | -0.053 | 9.286
15.5 | 1.004 | 0.112 | -0.054 | 8.966
16 | 1.024 | 0.12571 | -0.052 | 8.146
16.5 | 1.043 | 0.12429 | -0.049 | 8.39
17 | 1.074 | 0.12763 | -0.051 | 8.417
17.5 | 1.111 | 0.12685 | -0.055 | 8.759
18 | 1.148 | 0.12602 | -0.058 | 9.108
18.5 | 1.184 | 0.125 | -0.061 | 9.475
19 | 1.208 | 0.13475 | -0.061 | 8.966
19.5 | 1.208 | 0.14834 | -0.054 | 8.143
20 | 1.24 | 0.15142 | -0.056 | 8.191

## 96. Re 7M Mach 0.50 (2)
BIGFOIL.COM POLAR EXPORT
GA 35-311
GA 35-311 |  |  |  | Cl Max: | 1.3481 | at alpha= | 8 | deg
XFOIL ncrit=9 |  |  |  | L/D Max: | 403 | at alpha= | -0.5 | deg
Re: | 7000000 |  |  | Cd Min: | 0.2751 | at alpha= | -20 | deg
Mach: | 0.5 |  |  | Cl=0 at alpha= | -2.2641 | deg
|  |  |  | @ Cl=0.1, Cd= | 0.00070154
|  |  |  | @ Cl=0.4, Cd= | 0.004085
|  |  |  | @ Cl=0.6, Cd= | 0.0043037
alpha (deg) | Cl | Cd | Cm | Cl/Cd
-20 | -0.8024 | 0.2751 | 0.0771 | -2.9168
-19.5 | -0.7798 | 0.26675 | 0.0716 | -2.9233
-19 | -0.7572 | 0.25765 | 0.0662 | -2.9389
-18.5 | -0.7345 | 0.2488 | 0.0608 | -2.9522
-18 | -0.7118 | 0.24011 | 0.0556 | -2.9645
-17.5 | -0.6883 | 0.23205 | 0.0504 | -2.9662
-17 | -0.6648 | 0.22445 | 0.0454 | -2.9619
-15.5 | -0.5997 | 0.19873 | 0.0307 | -3.0177
-15 | -0.5812 | 0.18939 | 0.026 | -3.0688
-14.5 | -0.5602 | 0.18116 | 0.0212 | -3.0923
-14 | -0.5389 | 0.17297 | 0.0165 | -3.1156
-13.5 | -0.519 | 0.16423 | 0.0117 | -3.1602
-12 | -0.4663 | 0.13801 | -0.0027 | -3.3787
-11 | -0.3749 | 0.11342 | -0.0057 | -3.3054
-10.5 | -0.3612 | 0.10584 | -0.01 | -3.4127
-10 | -0.3523 | 0.09711 | -0.0146 | -3.6278
-9.5 | -0.3448 | 0.08812 | -0.0192 | -3.9128
-9 | -0.3421 | 0.07818 | -0.024 | -4.3758
-8.5 | -0.3439 | 0.06785 | -0.0291 | -5.0685
-8 | -0.3516 | 0.05707 | -0.0346 | -6.1609
-7.5 | -0.3622 | 0.04652 | -0.0408 | -7.7859
-7 | -0.3843 | 0.03444 | -0.0529 | -11.1585
-6.5 | -0.4191 | 0.02638 | -0.0573 | -15.887
-6 | -0.422 | 0.0173 | -0.0591 | -24.3931
-5.5 | -0.4049 | 0.00885 | -0.0591 | -45.7514
-5 | -0.3763 | 0.00199 | -0.0584 | -189.0955
-4.5 | -0.3125 | 0.00114 | -0.0572 | -274.1228
-4 | -0.2427 | 0.00094 | -0.0563 | -258.1915
-3.5 | -0.1722 | 0.00085 | -0.0558 | -202.5882
-3 | -0.1021 | 0.00079 | -0.0555 | -129.2405
-2.5 | -0.0326 | 0.00075 | -0.0555 | -43.4667
-2 | 0.0365 | 0.00072 | -0.0557 | 50.6944
-1.5 | 0.1053 | 0.0007 | -0.056 | 150.4286
-1 | 0.1737 | 0.00067 | -0.0564 | 259.2537
-0.5 | 0.2418 | 0.0006 | -0.0571 | 403
0.5 | 0.3827 | 0.00409 | -0.0598 | 93.5697
1 | 0.4513 | 0.00407 | -0.0603 | 110.8845
1.5 | 0.5199 | 0.00416 | -0.0608 | 124.976
2 | 0.5884 | 0.00428 | -0.0612 | 137.4766
2.5 | 0.6569 | 0.00442 | -0.0615 | 148.6199
3 | 0.7234 | 0.00483 | -0.0615 | 149.7723
3.5 | 0.7868 | 0.00564 | -0.0611 | 139.5035
4 | 0.8514 | 0.0063 | -0.0605 | 135.1429
4.5 | 0.916 | 0.00696 | -0.0597 | 131.6092
5 | 0.9803 | 0.00763 | -0.0585 | 128.4797
5.5 | 1.0442 | 0.00829 | -0.0569 | 125.959
6 | 1.1087 | 0.00882 | -0.0549 | 125.7029
7 | 1.2345 | 0.01021 | -0.0495 | 120.9109
7.5 | 1.2942 | 0.01116 | -0.0458 | 115.9677
8 | 1.3481 | 0.01286 | -0.0363 | 104.8289
8.5 | 1.3453 | 0.01542 | -0.0255 | 87.2438
9 | 1.3378 | 0.01977 | -0.0174 | 67.6682
10.5 | 1.2902 | 0.03872 | -0.0073 | 33.3213
11 | 1.2576 | 0.04844 | -0.0079 | 25.962
11.5 | 1.2237 | 0.05978 | -0.0115 | 20.4701
12 | 1.1913 | 0.0726 | -0.0179 | 16.4091
12.5 | 1.1585 | 0.08719 | -0.0267 | 13.2871
13 | 1.1317 | 0.10255 | -0.0368 | 11.0356

## 97. Re 8M Mach 0.00 (1)
BIGFOIL.COM POLAR EXPORT
GA 35-311
GA 35-311 |  |  |  | Cl Max: | 1.301 | at alpha= | 11 | deg
JavaFoil+Calcfoil stall+Eppler ext transition |  |  |  | L/D Max: | 120.232 | at alpha= | 5.5 | deg
Re: | 8000000 |  |  | Cd Min: | 0.0045 | at alpha= | -1 | deg
Mach: | 0 |  |  | Cl=0 at alpha= | -2.322 | deg
|  |  |  | @ Cl=0.1, Cd= | 0.005355
|  |  |  | @ Cl=0.4, Cd= | 0.004782
|  |  |  | @ Cl=0.6, Cd= | 0.0052492
alpha (deg) | Cl | Cd | Cm | Cl/Cd
-15.5 | -0.44 | 0.1028 | -0.016 | -4.279
-15 | -0.454 | 0.09746 | -0.016 | -4.654
-14.5 | -0.467 | 0.09299 | -0.017 | -5.018
-14 | -0.479 | 0.08769 | -0.017 | -5.46
-13.5 | -0.489 | 0.08477 | -0.017 | -5.771
-13 | -0.499 | 0.07977 | -0.017 | -6.253
-12.5 | -0.508 | 0.07377 | -0.018 | -6.887
-12 | -0.522 | 0.06221 | -0.022 | -8.391
-11.5 | -0.569 | 0.02926 | -0.029 | -19.426
-11 | -0.617 | 0.01147 | -0.033 | -53.837
-10.5 | -0.618 | 0.01081 | -0.034 | -57.201
-10 | -0.618 | 0.00925 | -0.035 | -66.791
-9.5 | -0.608 | 0.00831 | -0.036 | -73.206
-9 | -0.592 | 0.00793 | -0.036 | -74.61
-8.5 | -0.571 | 0.00757 | -0.037 | -75.409
-8 | -0.545 | 0.0076 | -0.037 | -71.728
-7.5 | -0.514 | 0.00707 | -0.038 | -72.782
-7 | -0.479 | 0.00681 | -0.039 | -70.39
-6.5 | -0.44 | 0.00678 | -0.039 | -64.888
-6 | -0.397 | 0.0064 | -0.04 | -61.989
-5.5 | -0.35 | 0.00617 | -0.041 | -56.659
-5 | -0.3 | 0.00626 | -0.041 | -47.902
-4.5 | -0.248 | 0.00606 | -0.042 | -40.877
-4 | -0.193 | 0.00579 | -0.043 | -33.409
-3.5 | -0.137 | 0.00584 | -0.043 | -23.486
-3 | -0.08 | 0.00577 | -0.044 | -13.806
-2.5 | -0.021 | 0.0055 | -0.044 | -3.881
-2 | 0.038 | 0.00541 | -0.045 | 6.956
-1.5 | 0.097 | 0.0054 | -0.046 | 17.949
-1 | 0.157 | 0.0045 | -0.047 | 34.837
-0.5 | 0.216 | 0.00466 | -0.047 | 46.38
0 | 0.278 | 0.00465 | -0.048 | 59.789
0.5 | 0.338 | 0.00473 | -0.049 | 71.483
1 | 0.398 | 0.00478 | -0.049 | 83.247
1.5 | 0.458 | 0.00484 | -0.05 | 94.606
2 | 0.517 | 0.00496 | -0.051 | 104.174
2.5 | 0.577 | 0.00514 | -0.051 | 112.243
3 | 0.636 | 0.00542 | -0.052 | 117.341
3.5 | 0.695 | 0.00581 | -0.053 | 119.734
4 | 0.754 | 0.00633 | -0.053 | 119.082
4.5 | 0.811 | 0.00695 | -0.054 | 116.769
5 | 0.867 | 0.00755 | -0.055 | 114.838
5.5 | 0.922 | 0.00767 | -0.056 | 120.232
6 | 0.975 | 0.00887 | -0.056 | 109.895
6.5 | 1.025 | 0.00913 | -0.057 | 112.261
7 | 1.073 | 0.00963 | -0.058 | 111.44
7.5 | 1.118 | 0.00989 | -0.058 | 113.02
8 | 1.16 | 0.01042 | -0.059 | 111.323
8.5 | 1.198 | 0.01045 | -0.06 | 114.698
9 | 1.232 | 0.01095 | -0.06 | 112.563
9.5 | 1.262 | 0.01149 | -0.061 | 109.832
10 | 1.287 | 0.01187 | -0.062 | 108.508
10.5 | 1.298 | 0.01245 | -0.062 | 104.235
11 | 1.301 | 0.01311 | -0.063 | 99.204
11.5 | 1.296 | 0.01393 | -0.064 | 93.023
12 | 1.258 | 0.01591 | -0.063 | 79.059
12.5 | 1.233 | 0.01722 | -0.063 | 71.602
13 | 1.203 | 0.01864 | -0.064 | 64.517
13.5 | 1.166 | 0.02085 | -0.064 | 55.905
14 | 1.123 | 0.02365 | -0.064 | 47.495
14.5 | 1.078 | 0.02684 | -0.064 | 40.172
15 | 1.031 | 0.03058 | -0.064 | 33.704
15.5 | 0.983 | 0.0347 | -0.063 | 28.32
16 | 0.928 | 0.04232 | -0.063 | 21.923

## 98. Re 8M Mach 0.00 (2)
BIGFOIL.COM POLAR EXPORT
GA 35-311
GA 35-311 |  |  |  | Cl Max: | 1.7987 | at alpha= | 19 | deg
XFOIL ncrit=9 |  |  |  | L/D Max: | 131.721 | at alpha= | 3 | deg
Re: | 8000000 |  |  | Cd Min: | 0.05864 | at alpha= | 20 | deg
Mach: | 0 |  |  | Cl=0 at alpha= | -2.282 | deg
|  |  |  | @ Cl=0.1, Cd= | 0.0051458
|  |  |  | @ Cl=0.4, Cd= | 0.0039532
|  |  |  | @ Cl=0.6, Cd= | 0.0045568
alpha (deg) | Cl | Cd | Cm | Cl/Cd
-16.5 | -1.2155 | 0.04508 | -0.0554 | -26.9632
-16 | -1.2366 | 0.03632 | -0.0612 | -34.0474
-15.5 | -1.2799 | 0.02928 | -0.0604 | -43.7124
-15 | -1.2947 | 0.02571 | -0.0545 | -50.3578
-14.5 | -1.2797 | 0.02261 | -0.0515 | -56.5989
-14 | -1.2515 | 0.02005 | -0.0494 | -62.419
-13.5 | -1.214 | 0.01806 | -0.0481 | -67.2204
-13 | -1.1721 | 0.01633 | -0.0471 | -71.7759
-12.5 | -1.1263 | 0.01495 | -0.0463 | -75.3378
-12 | -1.0785 | 0.01372 | -0.0458 | -78.6079
-11.5 | -1.0287 | 0.01268 | -0.0453 | -81.1278
-11 | -0.9777 | 0.01172 | -0.045 | -83.4215
-10.5 | -0.9254 | 0.01092 | -0.0448 | -84.7436
-10 | -0.8724 | 0.01019 | -0.0447 | -85.6133
-9.5 | -0.8184 | 0.00958 | -0.0446 | -85.428
-9 | -0.7638 | 0.00902 | -0.0446 | -84.6785
-8.5 | -0.7087 | 0.00856 | -0.0447 | -82.7921
-8 | -0.653 | 0.00818 | -0.0448 | -79.8289
-7.5 | -0.5968 | 0.00786 | -0.045 | -75.9288
-7 | -0.5404 | 0.00757 | -0.0453 | -71.3871
-6 | -0.4273 | 0.0069 | -0.0457 | -61.9275
-5.5 | -0.3704 | 0.0066 | -0.046 | -56.1212
-5 | -0.3133 | 0.00634 | -0.0463 | -49.4164
-4.5 | -0.2559 | 0.00611 | -0.0466 | -41.8822
-3.5 | -0.1408 | 0.00572 | -0.0473 | -24.6154
-3 | -0.0831 | 0.00556 | -0.0477 | -14.946
-2.5 | -0.0252 | 0.00542 | -0.0482 | -4.6494
-2 | 0.0326 | 0.0053 | -0.0486 | 6.1509
-1.5 | 0.0906 | 0.00518 | -0.049 | 17.4903
-1 | 0.1483 | 0.00497 | -0.0495 | 29.839
-0.5 | 0.2057 | 0.0046 | -0.05 | 44.7174
0 | 0.263 | 0.00421 | -0.0506 | 62.4703
0.5 | 0.3203 | 0.004 | -0.0511 | 80.075
1 | 0.3778 | 0.00393 | -0.0516 | 96.1323
1.5 | 0.4352 | 0.00399 | -0.0521 | 109.0727
2 | 0.4922 | 0.00408 | -0.0525 | 120.6373
2.5 | 0.5492 | 0.00419 | -0.053 | 131.074
3 | 0.6046 | 0.00459 | -0.0533 | 131.7211
3.5 | 0.6588 | 0.00517 | -0.0535 | 127.4275
4.5 | 0.7685 | 0.00603 | -0.0539 | 127.4461
5 | 0.823 | 0.00645 | -0.054 | 127.5969
5.5 | 0.877 | 0.00689 | -0.054 | 127.2859
6 | 0.9306 | 0.00728 | -0.0539 | 127.8297
6.5 | 0.9835 | 0.00757 | -0.0537 | 129.9207
7 | 1.037 | 0.00794 | -0.0536 | 130.6045
7.5 | 1.0898 | 0.00847 | -0.0535 | 128.6659
8 | 1.143 | 0.00889 | -0.0535 | 128.5714
8.5 | 1.1953 | 0.00939 | -0.0534 | 127.295
9.5 | 1.2985 | 0.01035 | -0.0529 | 125.4589
10 | 1.3486 | 0.0109 | -0.0525 | 123.7248
10.5 | 1.3968 | 0.01157 | -0.0519 | 120.726
11 | 1.4442 | 0.01223 | -0.0511 | 118.0867
11.5 | 1.491 | 0.01284 | -0.0503 | 116.1215
12 | 1.5358 | 0.01353 | -0.0492 | 113.5107
12.5 | 1.5775 | 0.01432 | -0.0477 | 110.1606
13 | 1.6158 | 0.0152 | -0.0457 | 106.3026
13.5 | 1.6451 | 0.01615 | -0.0421 | 101.8638
14 | 1.6591 | 0.01741 | -0.0365 | 95.2958
14.5 | 1.6785 | 0.01893 | -0.0327 | 88.6688
15 | 1.7015 | 0.02048 | -0.0299 | 83.0811
15.5 | 1.7225 | 0.02238 | -0.0273 | 76.966
16 | 1.7388 | 0.02478 | -0.0249 | 70.1695
16.5 | 1.7543 | 0.02744 | -0.0228 | 63.9322
17 | 1.7693 | 0.03031 | -0.0212 | 58.3735
17.5 | 1.7835 | 0.03342 | -0.0199 | 53.3662
18 | 1.7921 | 0.03719 | -0.0188 | 48.1877
18.5 | 1.7982 | 0.04147 | -0.0182 | 43.3615
19 | 1.7987 | 0.04672 | -0.0182 | 38.4996
19.5 | 1.7984 | 0.05239 | -0.0187 | 34.3272
20 | 1.7965 | 0.05864 | -0.0199 | 30.6361

## 99. Re 8M Mach 0.10 (1)
BIGFOIL.COM POLAR EXPORT
GA 35-311
GA 35-311 |  |  |  | Cl Max: | 1.294 | at alpha= | 10.5 | deg
JavaFoil+Calcfoil stall+Eppler ext transition |  |  |  | L/D Max: | 120.018 | at alpha= | 4 | deg
Re: | 8000000 |  |  | Cd Min: | 0.00453 | at alpha= | -1 | deg
Mach: | 0.1 |  |  | Cl=0 at alpha= | -2.322 | deg
|  |  |  | @ Cl=0.1, Cd= | 0.005328
|  |  |  | @ Cl=0.4, Cd= | 0.00482
|  |  |  | @ Cl=0.6, Cd= | 0.005264
alpha (deg) | Cl | Cd | Cm | Cl/Cd
-15 | -0.415 | 0.09794 | -0.016 | -4.233
-14.5 | -0.43 | 0.09336 | -0.017 | -4.608
-14 | -0.445 | 0.08862 | -0.017 | -5.023
-13.5 | -0.458 | 0.08553 | -0.017 | -5.359
-13 | -0.471 | 0.0803 | -0.017 | -5.865
-12.5 | -0.484 | 0.07344 | -0.019 | -6.591
-12 | -0.499 | 0.06302 | -0.022 | -7.926
-11.5 | -0.509 | 0.05691 | -0.023 | -8.943
-11 | -0.584 | 0.01486 | -0.032 | -39.304
-10.5 | -0.565 | 0.02066 | -0.031 | -27.362
-10 | -0.604 | 0.00943 | -0.035 | -64.037
-9.5 | -0.598 | 0.00842 | -0.036 | -71.095
-9 | -0.585 | 0.00791 | -0.036 | -73.875
-8.5 | -0.566 | 0.00754 | -0.037 | -75.03
-8 | -0.542 | 0.00757 | -0.038 | -71.525
-7.5 | -0.512 | 0.00713 | -0.038 | -71.879
-7 | -0.478 | 0.00678 | -0.039 | -70.531
-6.5 | -0.44 | 0.00686 | -0.039 | -64.099
-6 | -0.397 | 0.00632 | -0.04 | -62.86
-5.5 | -0.351 | 0.00609 | -0.041 | -57.612
-5 | -0.301 | 0.0062 | -0.041 | -48.56
-4.5 | -0.249 | 0.00606 | -0.042 | -41.021
-4 | -0.194 | 0.00581 | -0.043 | -33.425
-3.5 | -0.138 | 0.00573 | -0.043 | -24.015
-3 | -0.08 | 0.00576 | -0.044 | -13.897
-2.5 | -0.021 | 0.00549 | -0.045 | -3.903
-2 | 0.038 | 0.00542 | -0.045 | 6.982
-1.5 | 0.097 | 0.00537 | -0.046 | 18.155
-1 | 0.157 | 0.00453 | -0.047 | 34.72
-0.5 | 0.217 | 0.00469 | -0.047 | 46.334
0 | 0.279 | 0.00469 | -0.048 | 59.589
0.5 | 0.34 | 0.00474 | -0.049 | 71.581
1 | 0.4 | 0.00482 | -0.049 | 83.025
1.5 | 0.46 | 0.00482 | -0.05 | 95.478
2 | 0.519 | 0.00495 | -0.051 | 104.851
2.5 | 0.579 | 0.00518 | -0.052 | 111.897
3 | 0.639 | 0.00542 | -0.052 | 117.86
3.5 | 0.699 | 0.00586 | -0.053 | 119.202
4 | 0.758 | 0.00631 | -0.054 | 120.018
4.5 | 0.815 | 0.00695 | -0.054 | 117.239
5 | 0.871 | 0.00759 | -0.055 | 114.765
5.5 | 0.926 | 0.00775 | -0.056 | 119.429
6 | 0.979 | 0.00889 | -0.056 | 110.123
6.5 | 1.029 | 0.00917 | -0.057 | 112.297
7 | 1.077 | 0.00968 | -0.058 | 111.259
7.5 | 1.122 | 0.00995 | -0.059 | 112.724
8 | 1.163 | 0.0105 | -0.059 | 110.803
8.5 | 1.201 | 0.01053 | -0.06 | 113.99
9 | 1.234 | 0.01104 | -0.061 | 111.793
9.5 | 1.262 | 0.01164 | -0.061 | 108.496
10 | 1.286 | 0.01199 | -0.062 | 107.297
10.5 | 1.294 | 0.0126 | -0.063 | 102.692
11 | 1.293 | 0.01328 | -0.063 | 97.365
11.5 | 1.285 | 0.01414 | -0.064 | 90.844
12 | 1.24 | 0.01629 | -0.063 | 76.112
12.5 | 1.211 | 0.0176 | -0.063 | 68.793
13 | 1.175 | 0.01918 | -0.064 | 61.268
13.5 | 1.131 | 0.02175 | -0.064 | 52.015
14 | 1.085 | 0.02441 | -0.064 | 44.421
14.5 | 1.033 | 0.02792 | -0.064 | 37.016
15 | 0.981 | 0.03193 | -0.064 | 30.723
15.5 | 0.917 | 0.04097 | -0.062 | 22.389

## 100. Re 8M Mach 0.10 (2)
BIGFOIL.COM POLAR EXPORT
GA 35-311
GA 35-311 |  |  |  | Cl Max: | 1.7839 | at alpha= | 18.5 | deg
XFOIL ncrit=9 |  |  |  | L/D Max: | 132.239 | at alpha= | 3 | deg
Re: | 8000000 |  |  | Cd Min: | 0.20369 | at alpha= | -17.5 | deg
Mach: | 0.1 |  |  | Cl=0 at alpha= | -2.2818 | deg
|  |  |  | @ Cl=0.1, Cd= | 0.0051481
|  |  |  | @ Cl=0.4, Cd= | 0.0039572
|  |  |  | @ Cl=0.6, Cd= | 0.0045404
alpha (deg) | Cl | Cd | Cm | Cl/Cd
-17.5 | -0.6439 | 0.20369 | 0.0365 | -3.1612
-17 | -0.6257 | 0.19762 | 0.0325 | -3.1662
-15.5 | -1.1446 | 0.0441 | -0.0575 | -25.9546
-14.5 | -1.2276 | 0.02881 | -0.0585 | -42.6102
-14 | -1.2289 | 0.02463 | -0.0543 | -49.8944
-13.5 | -1.2069 | 0.02119 | -0.0519 | -56.9561
-13 | -1.1729 | 0.01851 | -0.0502 | -63.3657
-12.5 | -1.1308 | 0.01655 | -0.049 | -68.3263
-12 | -1.085 | 0.01491 | -0.048 | -72.77
-11.5 | -1.0361 | 0.01357 | -0.0473 | -76.3522
-11 | -0.9855 | 0.01239 | -0.0467 | -79.54
-10.5 | -0.9331 | 0.01143 | -0.0463 | -81.636
-10 | -0.8798 | 0.01058 | -0.046 | -83.1569
-9.5 | -0.8254 | 0.00988 | -0.0458 | -83.5425
-9 | -0.7703 | 0.00925 | -0.0456 | -83.2757
-8.5 | -0.7147 | 0.00872 | -0.0456 | -81.961
-8 | -0.6584 | 0.00831 | -0.0456 | -79.2298
-7.5 | -0.6018 | 0.00793 | -0.0457 | -75.889
-7 | -0.5448 | 0.00761 | -0.0458 | -71.59
-6.5 | -0.4875 | 0.00739 | -0.0461 | -65.9675
-6 | -0.4305 | 0.00696 | -0.0462 | -61.8534
-5.5 | -0.3732 | 0.00663 | -0.0464 | -56.2896
-5 | -0.3156 | 0.00637 | -0.0467 | -49.5447
-4.5 | -0.2577 | 0.00613 | -0.047 | -42.0392
-4 | -0.1998 | 0.00595 | -0.0473 | -33.5798
-3.5 | -0.1417 | 0.00573 | -0.0477 | -24.7295
-3 | -0.0836 | 0.00557 | -0.048 | -15.009
-2.5 | -0.0254 | 0.00542 | -0.0484 | -4.6863
-2 | 0.0328 | 0.00531 | -0.0489 | 6.177
-1.5 | 0.0912 | 0.00518 | -0.0493 | 17.6062
-1 | 0.1492 | 0.00497 | -0.0498 | 30.0201
-0.5 | 0.207 | 0.00461 | -0.0503 | 44.9024
0 | 0.2647 | 0.00421 | -0.0509 | 62.8741
0.5 | 0.3222 | 0.004 | -0.0514 | 80.55
1 | 0.3801 | 0.00394 | -0.0519 | 96.4721
1.5 | 0.4378 | 0.00399 | -0.0524 | 109.7243
2 | 0.4952 | 0.00409 | -0.0528 | 121.0758
2.5 | 0.5526 | 0.0042 | -0.0533 | 131.5714
3 | 0.6083 | 0.0046 | -0.0536 | 132.2391
3.5 | 0.6629 | 0.00518 | -0.0537 | 127.973
4 | 0.7183 | 0.00559 | -0.054 | 128.4973
4.5 | 0.7732 | 0.00606 | -0.0541 | 127.5908
5 | 0.828 | 0.00649 | -0.0542 | 127.5809
5.5 | 0.8823 | 0.00694 | -0.0542 | 127.1326
6 | 0.9365 | 0.00732 | -0.0541 | 127.9372
6.5 | 0.9897 | 0.00762 | -0.0537 | 129.8819
7 | 1.0435 | 0.008 | -0.0536 | 130.4375
7.5 | 1.0967 | 0.00854 | -0.0535 | 128.4192
8 | 1.1504 | 0.00897 | -0.0534 | 128.2497
8.5 | 1.203 | 0.00948 | -0.0531 | 126.8987
9 | 1.2555 | 0.00995 | -0.0529 | 126.1809
9.5 | 1.3071 | 0.01046 | -0.0525 | 124.9618
10 | 1.3573 | 0.01105 | -0.052 | 122.8326
10.5 | 1.4052 | 0.01179 | -0.0511 | 119.1858
11 | 1.4535 | 0.0124 | -0.0503 | 117.2177
11.5 | 1.5002 | 0.01305 | -0.0492 | 114.9579
12 | 1.5445 | 0.0138 | -0.0479 | 111.9203
12.5 | 1.5851 | 0.01467 | -0.046 | 108.0504
13 | 1.6214 | 0.01563 | -0.0434 | 103.7364
13.5 | 1.6398 | 0.0167 | -0.0379 | 98.1916
14 | 1.6546 | 0.0183 | -0.0329 | 90.4153
15 | 1.701 | 0.02157 | -0.0271 | 78.8595
15.5 | 1.7204 | 0.02377 | -0.0245 | 72.3769
16 | 1.7363 | 0.02641 | -0.0222 | 65.744
16.5 | 1.7505 | 0.02938 | -0.0202 | 59.5813
17 | 1.7633 | 0.03265 | -0.0187 | 54.0061
17.5 | 1.7734 | 0.03636 | -0.0175 | 48.7734
18 | 1.7791 | 0.04074 | -0.0167 | 43.6696
18.5 | 1.7839 | 0.04554 | -0.0165 | 39.1722
19 | 1.7789 | 0.05183 | -0.017 | 34.3218
19.5 | 1.775 | 0.05843 | -0.0182 | 30.3782
20 | 1.7682 | 0.0658 | -0.0201 | 26.8723

## 101. Re 8M Mach 0.25 (1)
BIGFOIL.COM POLAR EXPORT
GA 35-311
GA 35-311 |  |  |  | Cl Max: | 1.265 | at alpha= | 10 | deg
JavaFoil+Calcfoil stall+Eppler ext transition |  |  |  | L/D Max: | 122.773 | at alpha= | 5.5 | deg
Re: | 8000000 |  |  | Cd Min: | 0.00455 | at alpha= | -1 | deg
Mach: | 0.25 |  |  | Cl=0 at alpha= | -2.3197 | deg
|  |  |  | @ Cl=0.1, Cd= | 0.00546
|  |  |  | @ Cl=0.4, Cd= | 0.0048294
|  |  |  | @ Cl=0.6, Cd= | 0.10559
alpha (deg) | Cl | Cd | Cm | Cl/Cd
-13.5 | -0.141 | 0.08598 | -0.018 | -1.641
-13 | -0.203 | 0.08245 | -0.018 | -2.468
-12.5 | -0.252 | 0.07724 | -0.018 | -3.258
-12 | -0.293 | 0.07473 | -0.018 | -3.918
-11.5 | -0.329 | 0.06921 | -0.019 | -4.76
-11 | -0.362 | 0.06369 | -0.02 | -5.679
-10.5 | -0.387 | 0.06089 | -0.02 | -6.359
-10 | -0.406 | 0.05807 | -0.02 | -6.993
-9.5 | -0.422 | 0.05227 | -0.022 | -8.073
-9 | -0.514 | 0.00951 | -0.037 | -54.023
-8.5 | -0.52 | 0.00797 | -0.038 | -65.183
-8 | -0.511 | 0.00794 | -0.039 | -64.303
-7.5 | -0.493 | 0.00742 | -0.039 | -66.483
-7 | -0.468 | 0.00741 | -0.04 | -63.238
-6.5 | -0.436 | 0.00705 | -0.041 | -61.91
-6 | -0.398 | 0.00669 | -0.041 | -59.432
-5.5 | -0.354 | 0.00628 | -0.042 | -56.331
-5 | -0.306 | 0.00638 | -0.043 | -47.879
-4.5 | -0.253 | 0.00616 | -0.043 | -41.145
-4 | -0.198 | 0.00597 | -0.044 | -33.201
-3.5 | -0.141 | 0.00583 | -0.045 | -24.188
-3 | -0.082 | 0.00564 | -0.045 | -14.556
-2.5 | -0.022 | 0.00568 | -0.046 | -3.878
-2 | 0.039 | 0.00547 | -0.047 | 7.103
-1.5 | 0.1 | 0.00546 | -0.047 | 18.333
-1 | 0.162 | 0.00455 | -0.048 | 35.571
-0.5 | 0.223 | 0.00476 | -0.049 | 46.902
0 | 0.287 | 0.0047 | -0.049 | 61.023
0.5 | 0.349 | 0.00478 | -0.05 | 73.019
1 | 0.411 | 0.00484 | -0.051 | 84.87
1.5 | 0.473 | 0.0049 | -0.052 | 96.449
2 | 0.534 | 0.00509 | -0.052 | 104.89
2.5 | 0.595 | 0.00523 | -0.053 | 113.939
3 | 0.657 | 0.00554 | -0.054 | 118.525
3.5 | 0.718 | 0.00604 | -0.054 | 118.887
4 | 0.778 | 0.00672 | -0.055 | 115.79
4.5 | 0.837 | 0.00714 | -0.056 | 117.286
5 | 0.894 | 0.00783 | -0.057 | 114.144
5.5 | 0.95 | 0.00774 | -0.057 | 122.773
6 | 1.003 | 0.00921 | -0.058 | 108.83
6.5 | 1.053 | 0.00955 | -0.059 | 110.281
7 | 1.099 | 0.0101 | -0.059 | 108.856
7.5 | 1.141 | 0.01043 | -0.06 | 109.476
8 | 1.179 | 0.01096 | -0.061 | 107.505
8.5 | 1.21 | 0.01114 | -0.062 | 108.613
9 | 1.236 | 0.01154 | -0.062 | 107.047
9.5 | 1.254 | 0.01243 | -0.063 | 100.922
10 | 1.265 | 0.013 | -0.064 | 97.278
10.5 | 1.252 | 0.01362 | -0.064 | 91.903
11 | 1.199 | 0.01572 | -0.064 | 76.259
11.5 | 1.151 | 0.01722 | -0.064 | 66.849
12 | 1.091 | 0.01886 | -0.064 | 57.827
12.5 | 1.014 | 0.02217 | -0.064 | 45.722
13 | 0.925 | 0.02666 | -0.063 | 34.708
13.5 | 0.814 | 0.0384 | -0.061 | 21.201
14 | 0.658 | 0.08505 | -0.047 | 7.738
14.5 | 0.565 | 0.09792 | -0.043 | 5.765
15 | 0.472 | 0.10559 | -0.042 | 4.473

## 102. Re 8M Mach 0.25 (2)
BIGFOIL.COM POLAR EXPORT
GA 35-311
GA 35-311 |  |  |  | Cl Max: | 1.662 | at alpha= | 15 | deg
XFOIL ncrit=9 |  |  |  | L/D Max: | 135.106 | at alpha= | 2.5 | deg
Re: | 8000000 |  |  | Cd Min: | 0.14602 | at alpha= | 20 | deg
Mach: | 0.25 |  |  | Cl=0 at alpha= | -2.2819 | deg
|  |  |  | @ Cl=0.1, Cd= | 0.0051923
|  |  |  | @ Cl=0.4, Cd= | 0.0039659
|  |  |  | @ Cl=0.6, Cd= | 0.0044431
alpha (deg) | Cl | Cd | Cm | Cl/Cd
-10 | -0.8697 | 0.02257 | -0.0561 | -38.5335
-9.5 | -0.8442 | 0.01607 | -0.0541 | -52.5327
-9 | -0.7979 | 0.01281 | -0.0525 | -62.2873
-8.5 | -0.7442 | 0.01088 | -0.0514 | -68.4007
-8 | -0.6872 | 0.00963 | -0.0505 | -71.3603
-7.5 | -0.6284 | 0.00882 | -0.0499 | -71.2472
-7 | -0.569 | 0.00812 | -0.0494 | -70.0739
-6.5 | -0.5089 | 0.00768 | -0.0492 | -66.263
-6 | -0.4486 | 0.00734 | -0.049 | -61.1172
-5.5 | -0.3886 | 0.00686 | -0.0489 | -56.6472
-5 | -0.3283 | 0.00652 | -0.0489 | -50.3528
-4.5 | -0.2679 | 0.00624 | -0.049 | -42.9327
-4 | -0.2075 | 0.00601 | -0.0492 | -34.5258
-3.5 | -0.1471 | 0.0058 | -0.0494 | -25.3621
-3 | -0.0867 | 0.00561 | -0.0497 | -15.4545
-2.5 | -0.0263 | 0.00545 | -0.05 | -4.8257
-2 | 0.034 | 0.00533 | -0.0504 | 6.379
-1.5 | 0.0944 | 0.00521 | -0.0508 | 18.119
-1 | 0.1545 | 0.00502 | -0.0513 | 30.7769
-0.5 | 0.2141 | 0.00465 | -0.0518 | 46.043
0 | 0.2737 | 0.00424 | -0.0524 | 64.5519
0.5 | 0.3332 | 0.004 | -0.053 | 83.3
1 | 0.3929 | 0.00396 | -0.0535 | 99.2172
1.5 | 0.4527 | 0.00401 | -0.0539 | 112.8928
2 | 0.5121 | 0.00412 | -0.0544 | 124.2961
2.5 | 0.5715 | 0.00423 | -0.0548 | 135.1064
3 | 0.629 | 0.00466 | -0.0551 | 134.9785
3.5 | 0.6853 | 0.00526 | -0.0552 | 130.2852
4 | 0.7426 | 0.00569 | -0.0553 | 130.5097
4.5 | 0.7994 | 0.00619 | -0.0553 | 129.1438
5 | 0.8563 | 0.00664 | -0.0552 | 128.9608
5.5 | 0.9123 | 0.00716 | -0.055 | 127.4162
6 | 0.9687 | 0.00756 | -0.0547 | 128.1349
6.5 | 1.024 | 0.00791 | -0.0541 | 129.4564
7 | 1.0794 | 0.00838 | -0.0535 | 128.8067
7.5 | 1.1358 | 0.00886 | -0.0531 | 128.1941
8 | 1.1912 | 0.00941 | -0.0525 | 126.5887
8.5 | 1.2463 | 0.00994 | -0.0518 | 125.3823
9 | 1.3007 | 0.01051 | -0.051 | 123.7583
9.5 | 1.3533 | 0.01118 | -0.0498 | 121.0465
10 | 1.4031 | 0.01203 | -0.0482 | 116.6334
10.5 | 1.4531 | 0.01276 | -0.0465 | 113.8793
11 | 1.4999 | 0.01361 | -0.0443 | 110.2057
11.5 | 1.5424 | 0.01458 | -0.0415 | 105.7888
12 | 1.5732 | 0.01566 | -0.0368 | 100.4598
12.5 | 1.5854 | 0.01732 | -0.03 | 91.5358
13 | 1.6013 | 0.01949 | -0.0251 | 82.1601
13.5 | 1.6246 | 0.02159 | -0.0217 | 75.2478
14 | 1.6392 | 0.02454 | -0.0182 | 66.7971
14.5 | 1.6519 | 0.02796 | -0.0153 | 59.0808
15 | 1.662 | 0.03182 | -0.0129 | 52.2313
15.5 | 1.66 | 0.03705 | -0.011 | 44.8043
16 | 1.6589 | 0.04264 | -0.01 | 38.9048
16.5 | 1.6492 | 0.04972 | -0.0102 | 33.1698
17 | 1.6382 | 0.0576 | -0.0115 | 28.441
17.5 | 1.6144 | 0.06787 | -0.0147 | 23.7867
18 | 1.5889 | 0.07933 | -0.0195 | 20.029
18.5 | 1.5651 | 0.09144 | -0.0254 | 17.1161
19 | 1.5091 | 0.10992 | -0.0361 | 13.7291
19.5 | 1.4733 | 0.12594 | -0.0459 | 11.6984
20 | 1.4207 | 0.14602 | -0.0591 | 9.7295

## 103. Re 8M Mach 0.50 (1)
BIGFOIL.COM POLAR EXPORT
GA 35-311
GA 35-311 |  |  |  | Cl Max: | 1.248 | at alpha= | 20 | deg
JavaFoil+Calcfoil stall+Eppler ext transition |  |  |  | L/D Max: | 120.67 | at alpha= | 3.5 | deg
Re: | 8000000 |  |  | Cd Min: | 0.00475 | at alpha= | -1 | deg
Mach: | 0.5 |  |  | Cl=0 at alpha= | -2.3209 | deg
|  |  |  | @ Cl=0.1, Cd= | 0.005643
|  |  |  | @ Cl=0.4, Cd= | 0.0049674
|  |  |  | @ Cl=0.6, Cd= | 0.0053151
alpha (deg) | Cl | Cd | Cm | Cl/Cd
-20 | -0.955 | 0.15125 | -0.017 | -6.315
-19.5 | -0.929 | 0.14629 | -0.017 | -6.351
-19 | -0.904 | 0.15389 | -0.018 | -5.877
-18.5 | -0.881 | 0.14187 | -0.018 | -6.206
-18 | -0.854 | 0.13508 | -0.019 | -6.323
-17.5 | -0.826 | 0.12974 | -0.019 | -6.37
-17 | -0.799 | 0.12567 | -0.019 | -6.36
-16.5 | -0.772 | 0.12298 | -0.019 | -6.274
-16 | -0.744 | 0.11838 | -0.018 | -6.282
-15.5 | -0.716 | 0.11415 | -0.018 | -6.277
-15 | -0.69 | 0.11034 | -0.019 | -6.252
-14.5 | -0.663 | 0.10443 | -0.019 | -6.351
-14 | -0.637 | 0.10135 | -0.019 | -6.28
-13.5 | -0.61 | 0.09676 | -0.019 | -6.302
-13 | -0.583 | 0.09409 | -0.02 | -6.2
-12.5 | -0.556 | 0.08665 | -0.02 | -6.422
-12 | -0.53 | 0.08086 | -0.02 | -6.551
-11.5 | -0.503 | 0.07402 | -0.021 | -6.799
-11 | -0.477 | 0.06713 | -0.022 | -7.099
-10.5 | -0.452 | 0.06158 | -0.023 | -7.333
-10 | -0.429 | 0.05348 | -0.026 | -8.016
-9.5 | -0.464 | 0.01363 | -0.039 | -34.034
-9 | -0.366 | 0.06309 | -0.02 | -5.797
-8.5 | -0.339 | 0.05373 | -0.02 | -6.304
-8 | -0.313 | 0.04757 | -0.024 | -6.588
-7.5 | -0.35 | 0.00846 | -0.044 | -41.356
-7 | -0.316 | 0.0082 | -0.045 | -38.548
-6.5 | -0.23 | 0.04242 | -0.022 | -5.417
-6 | -0.203 | 0.03975 | -0.023 | -5.102
-5.5 | -0.216 | 0.00693 | -0.047 | -31.086
-5 | -0.273 | 0.00661 | -0.048 | -41.212
-4.5 | -0.258 | 0.00627 | -0.048 | -41.186
-4 | -0.212 | 0.00646 | -0.049 | -32.745
-3.5 | -0.154 | 0.00625 | -0.05 | -24.629
-3 | -0.091 | 0.00611 | -0.051 | -14.843
-2.5 | -0.024 | 0.00581 | -0.051 | -4.21
-2 | 0.043 | 0.0058 | -0.052 | 7.462
-1.5 | 0.112 | 0.00561 | -0.053 | 19.949
-1 | 0.181 | 0.00475 | -0.054 | 38.009
-0.5 | 0.25 | 0.00488 | -0.054 | 51.184
0 | 0.321 | 0.00486 | -0.055 | 66.042
0.5 | 0.39 | 0.00495 | -0.056 | 78.807
1 | 0.459 | 0.00507 | -0.057 | 90.593
1.5 | 0.529 | 0.0051 | -0.058 | 103.667
2 | 0.596 | 0.0053 | -0.058 | 112.557
2.5 | 0.665 | 0.00556 | -0.059 | 119.596
3 | 0.733 | 0.00618 | -0.06 | 118.745
3.5 | 0.801 | 0.00664 | -0.061 | 120.67
4 | 0.868 | 0.00757 | -0.062 | 114.649
4.5 | 0.931 | 0.00834 | -0.062 | 111.685
5 | 0.991 | 0.009 | -0.063 | 110.159
5.5 | 1.046 | 0.01036 | -0.064 | 100.953
6 | 1.093 | 0.01094 | -0.065 | 99.858
6.5 | 1.126 | 0.01168 | -0.066 | 96.436
7 | 1.138 | 0.01243 | -0.066 | 91.551
7.5 | 1.102 | 0.01321 | -0.067 | 83.397
8 | 0.708 | 0.01424 | -0.068 | 49.752
8.5 | 0.723 | 0.01635 | -0.067 | 44.25
9 | 0.754 | 0.01724 | -0.068 | 43.747
9.5 | 0.779 | 0.02003 | -0.067 | 38.889
10 | 0.808 | 0.02134 | -0.068 | 37.845
10.5 | 0.707 | 0.07659 | -0.034 | 9.231
11 | 0.743 | 0.07175 | -0.043 | 10.356
11.5 | 0.766 | 0.08021 | -0.04 | 9.552
12 | 0.798 | 0.08375 | -0.044 | 9.532
12.5 | 0.829 | 0.08893 | -0.046 | 9.317
13 | 0.848 | 0.09614 | -0.042 | 8.818
13.5 | 0.879 | 0.09761 | -0.045 | 9.003
14 | 0.912 | 0.09888 | -0.048 | 9.219
14.5 | 0.948 | 0.09924 | -0.052 | 9.549
15 | 0.98 | 0.10225 | -0.054 | 9.58
15.5 | 1.006 | 0.1091 | -0.054 | 9.221
16 | 1.025 | 0.124 | -0.052 | 8.267
16.5 | 1.044 | 0.12229 | -0.049 | 8.538
17 | 1.077 | 0.12426 | -0.052 | 8.666
17.5 | 1.115 | 0.12276 | -0.056 | 9.083
18 | 1.155 | 0.11979 | -0.06 | 9.641
18.5 | 1.193 | 0.1179 | -0.063 | 10.119
19 | 1.213 | 0.12997 | -0.062 | 9.329
19.5 | 1.214 | 0.14511 | -0.056 | 8.367
20 | 1.248 | 0.14567 | -0.059 | 8.564

## 104. Re 8M Mach 0.50 (2)
BIGFOIL.COM POLAR EXPORT
GA 35-311
GA 35-311 |  |  |  | Cl Max: | 1.3663 | at alpha= | 8.5 | deg
XFOIL ncrit=9 |  |  |  | L/D Max: | 148.665 | at alpha= | 2.5 | deg
Re: | 8000000 |  |  | Cd Min: | 0.27523 | at alpha= | -20 | deg
Mach: | 0.5 |  |  | Cl=0 at alpha= | -2.2796 | deg
|  |  |  | @ Cl=0.1, Cd= | 0.0053379
|  |  |  | @ Cl=0.4, Cd= | 0.00404
|  |  |  | @ Cl=0.6, Cd= | 0.0043033
alpha (deg) | Cl | Cd | Cm | Cl/Cd
-20 | -0.8021 | 0.27523 | 0.077 | -2.9143
-19.5 | -0.7795 | 0.26683 | 0.0715 | -2.9213
-19 | -0.7574 | 0.25678 | 0.066 | -2.9496
-18.5 | -0.7345 | 0.24834 | 0.0607 | -2.9576
-18 | -0.7114 | 0.24009 | 0.0555 | -2.9631
-17.5 | -0.6874 | 0.23144 | 0.0504 | -2.9701
-15.5 | -0.6047 | 0.19647 | 0.0306 | -3.0778
-15 | -0.5831 | 0.1885 | 0.0258 | -3.0934
-14.5 | -0.5612 | 0.18064 | 0.0211 | -3.1067
-14 | -0.5389 | 0.17307 | 0.0165 | -3.1138
-13.5 | -0.5192 | 0.16431 | 0.0116 | -3.1599
-13 | -0.5005 | 0.15551 | 0.0068 | -3.2184
-12.5 | -0.4827 | 0.1469 | 0.002 | -3.2859
-12 | -0.4677 | 0.13758 | -0.003 | -3.3995
-11.5 | -0.4523 | 0.12889 | -0.0078 | -3.5092
-11 | -0.4392 | 0.11992 | -0.0127 | -3.6624
-10.5 | -0.4259 | 0.1116 | -0.0175 | -3.8163
-10 | -0.4188 | 0.1021 | -0.0228 | -4.1019
-9.5 | -0.3998 | 0.09585 | -0.0265 | -4.1711
-9 | -0.3937 | 0.08703 | -0.0315 | -4.5237
-8.5 | -0.3906 | 0.07824 | -0.0366 | -4.9923
-8 | -0.393 | 0.06901 | -0.0423 | -5.6948
-7.5 | -0.3976 | 0.05986 | -0.0484 | -6.6422
-6.5 | -0.4374 | 0.03937 | -0.0633 | -11.11
-6 | -0.4324 | 0.03022 | -0.0646 | -14.3084
-5.5 | -0.4116 | 0.0206 | -0.0638 | -19.9806
-5 | -0.381 | 0.00975 | -0.0614 | -39.0769
-4.5 | -0.3156 | 0.00735 | -0.0595 | -42.9388
-3.5 | -0.1725 | 0.00615 | -0.0577 | -28.0488
-3 | -0.1014 | 0.00587 | -0.0573 | -17.2743
-2.5 | -0.0309 | 0.00562 | -0.0573 | -5.4982
-2 | 0.0392 | 0.00546 | -0.0574 | 7.1795
-1.5 | 0.1089 | 0.00532 | -0.0576 | 20.4699
-1 | 0.1782 | 0.00519 | -0.058 | 34.3353
-0.5 | 0.2469 | 0.00483 | -0.0585 | 51.118
0 | 0.3148 | 0.00434 | -0.0592 | 72.5346
0.5 | 0.383 | 0.00404 | -0.0598 | 94.802
1 | 0.4514 | 0.00404 | -0.0604 | 111.7327
1.5 | 0.52 | 0.00414 | -0.0608 | 125.6039
2 | 0.5886 | 0.00428 | -0.0612 | 137.5234
2.5 | 0.6571 | 0.00442 | -0.0616 | 148.6652
3 | 0.7227 | 0.00494 | -0.0615 | 146.2955
3.5 | 0.7866 | 0.00569 | -0.0611 | 138.2425
4 | 0.8519 | 0.00628 | -0.0606 | 135.6529
4.5 | 0.9169 | 0.0069 | -0.0598 | 132.8841
5 | 0.9818 | 0.00754 | -0.0587 | 130.2122
5.5 | 1.0467 | 0.00816 | -0.0572 | 128.2721
6 | 1.1124 | 0.00867 | -0.0555 | 128.3045
6.5 | 1.1731 | 0.00936 | -0.0525 | 125.3312
7 | 1.2386 | 0.00995 | -0.05 | 124.4824
7.5 | 1.2985 | 0.01092 | -0.0463 | 118.9103
8 | 1.3512 | 0.01214 | -0.0412 | 111.3015
8.5 | 1.3663 | 0.01412 | -0.0311 | 96.7635
9 | 1.364 | 0.01767 | -0.0221 | 77.193
9.5 | 1.3493 | 0.02308 | -0.0148 | 58.4619
10 | 1.3277 | 0.02977 | -0.0096 | 44.5986
10.5 | 1.2979 | 0.03799 | -0.007 | 34.1643
11 | 1.2654 | 0.04759 | -0.0073 | 26.5896
11.5 | 1.2316 | 0.05879 | -0.0108 | 20.9491
12 | 1.1991 | 0.07148 | -0.017 | 16.7753
12.5 | 1.1659 | 0.086 | -0.0257 | 13.557
13 | 1.1387 | 0.1013 | -0.0357 | 11.2409
13.5 | 1.1139 | 0.11756 | -0.0464 | 9.4752

## 105. Re 10M Mach 0.00 (1)
BIGFOIL.COM POLAR EXPORT
GA 35-311
GA 35-311 |  |  |  | Cl Max: | 1.301 | at alpha= | 11 | deg
JavaFoil+Calcfoil stall+Eppler ext transition |  |  |  | L/D Max: | 119.068 | at alpha= | 5.5 | deg
Re: | 10000000 |  |  | Cd Min: | 0.00451 | at alpha= | -1 | deg
Mach: | 0 |  |  | Cl=0 at alpha= | -2.322 | deg
|  |  |  | @ Cl=0.1, Cd= | 0.005232
|  |  |  | @ Cl=0.4, Cd= | 0.0046963
|  |  |  | @ Cl=0.6, Cd= | 0.0053664
alpha (deg) | Cl | Cd | Cm | Cl/Cd
-16 | -0.427 | 0.10449 | -0.016 | -4.09
-15.5 | -0.442 | 0.09798 | -0.017 | -4.513
-15 | -0.455 | 0.09517 | -0.017 | -4.778
-14.5 | -0.468 | 0.09087 | -0.017 | -5.146
-14 | -0.48 | 0.08518 | -0.018 | -5.64
-13.5 | -0.49 | 0.08335 | -0.017 | -5.874
-13 | -0.5 | 0.07786 | -0.018 | -6.423
-12.5 | -0.51 | 0.07101 | -0.019 | -7.187
-12 | -0.584 | 0.02113 | -0.03 | -27.635
-11.5 | -0.605 | 0.01424 | -0.032 | -42.503
-11 | -0.625 | 0.00998 | -0.033 | -62.62
-10.5 | -0.621 | 0.00979 | -0.034 | -63.489
-10 | -0.619 | 0.00883 | -0.035 | -70.114
-9.5 | -0.608 | 0.00839 | -0.036 | -72.489
-9 | -0.592 | 0.00801 | -0.036 | -73.89
-8.5 | -0.571 | 0.00727 | -0.037 | -78.557
-8 | -0.545 | 0.00687 | -0.037 | -79.388
-7.5 | -0.514 | 0.00687 | -0.038 | -74.922
-7 | -0.479 | 0.0068 | -0.039 | -70.516
-6.5 | -0.44 | 0.00636 | -0.039 | -69.215
-6 | -0.397 | 0.00613 | -0.04 | -64.689
-5.5 | -0.35 | 0.00617 | -0.041 | -56.719
-5 | -0.3 | 0.00586 | -0.041 | -51.23
-4.5 | -0.248 | 0.00579 | -0.042 | -42.81
-4 | -0.193 | 0.00568 | -0.043 | -34.03
-3.5 | -0.137 | 0.0057 | -0.043 | -24.074
-3 | -0.08 | 0.00554 | -0.044 | -14.39
-2.5 | -0.021 | 0.00543 | -0.045 | -3.929
-2 | 0.038 | 0.00533 | -0.045 | 7.062
-1.5 | 0.097 | 0.00527 | -0.046 | 18.399
-1 | 0.157 | 0.00451 | -0.047 | 34.72
-0.5 | 0.216 | 0.0047 | -0.047 | 45.98
0 | 0.278 | 0.00462 | -0.048 | 60.164
0.5 | 0.338 | 0.00468 | -0.049 | 72.197
1 | 0.398 | 0.00469 | -0.049 | 84.847
1.5 | 0.458 | 0.00488 | -0.05 | 93.892
2 | 0.517 | 0.00504 | -0.051 | 102.554
2.5 | 0.577 | 0.00523 | -0.051 | 110.21
3 | 0.636 | 0.00558 | -0.052 | 113.968
3.5 | 0.695 | 0.00595 | -0.053 | 116.787
4 | 0.754 | 0.00655 | -0.053 | 115.132
4.5 | 0.811 | 0.00695 | -0.054 | 116.684
5 | 0.867 | 0.00741 | -0.055 | 117.111
5.5 | 0.922 | 0.00774 | -0.056 | 119.068
6 | 0.975 | 0.00876 | -0.056 | 111.208
6.5 | 1.025 | 0.00883 | -0.057 | 116.161
7 | 1.073 | 0.00917 | -0.058 | 117.05
7.5 | 1.118 | 0.00956 | -0.058 | 116.954
8 | 1.16 | 0.01002 | -0.059 | 115.807
8.5 | 1.198 | 0.01009 | -0.06 | 118.777
9 | 1.232 | 0.01057 | -0.06 | 116.58
9.5 | 1.262 | 0.01109 | -0.061 | 113.788
10 | 1.287 | 0.01161 | -0.062 | 110.869
10.5 | 1.298 | 0.012 | -0.062 | 108.15
11 | 1.301 | 0.01259 | -0.063 | 103.36
11.5 | 1.296 | 0.01335 | -0.064 | 97.057
12 | 1.284 | 0.01407 | -0.064 | 91.292
12.5 | 1.238 | 0.01626 | -0.064 | 76.141
13 | 1.207 | 0.01756 | -0.064 | 68.775
13.5 | 1.169 | 0.01979 | -0.064 | 59.055
14 | 1.126 | 0.0225 | -0.064 | 50.06
14.5 | 1.081 | 0.02563 | -0.064 | 42.162
15 | 1.035 | 0.02881 | -0.064 | 35.905
15.5 | 0.986 | 0.03277 | -0.064 | 30.093
16 | 0.933 | 0.03921 | -0.063 | 23.798

## 106. Re 10M Mach 0.00 (2)
BIGFOIL.COM POLAR EXPORT
GA 35-311
GA 35-311 |  |  |  | Cl Max: | 1.8302 | at alpha= | 18.5 | deg
XFOIL ncrit=9 |  |  |  | L/D Max: | 134.037 | at alpha= | 7.5 | deg
Re: | 10000000 |  |  | Cd Min: | 0.055 | at alpha= | 20 | deg
Mach: | 0 |  |  | Cl=0 at alpha= | -2.2805 | deg
|  |  |  | @ Cl=0.1, Cd= | 0.0050037
|  |  |  | @ Cl=0.4, Cd= | 0.0039667
|  |  |  | @ Cl=0.6, Cd= | 0.0047667
alpha (deg) | Cl | Cd | Cm | Cl/Cd
-14.5 | -1.2404 | 0.02674 | -0.0538 | -46.3874
-14 | -1.2295 | 0.02286 | -0.0508 | -53.7839
-13.5 | -1.2063 | 0.01925 | -0.0486 | -62.6649
-13 | -1.1697 | 0.01682 | -0.0472 | -69.5422
-12.5 | -1.1263 | 0.01506 | -0.0463 | -74.7875
-12 | -1.0797 | 0.01358 | -0.0457 | -79.5066
-11.5 | -1.0304 | 0.01243 | -0.0452 | -82.8962
-11 | -0.9796 | 0.01141 | -0.0449 | -85.8545
-10.5 | -0.9274 | 0.01058 | -0.0447 | -87.656
-10 | -0.8742 | 0.00982 | -0.0445 | -89.0224
-9.5 | -0.8202 | 0.0092 | -0.0445 | -89.1522
-9 | -0.7656 | 0.00862 | -0.0445 | -88.8167
-8.5 | -0.7104 | 0.00813 | -0.0445 | -87.3801
-8 | -0.6546 | 0.00775 | -0.0447 | -84.4645
-7.5 | -0.5983 | 0.00745 | -0.0449 | -80.3087
-7 | -0.5417 | 0.00718 | -0.0451 | -75.4457
-6.5 | -0.4848 | 0.00696 | -0.0454 | -69.6552
-6 | -0.4279 | 0.00673 | -0.0457 | -63.581
-5 | -0.3137 | 0.00612 | -0.0463 | -51.2582
-4.5 | -0.2564 | 0.0059 | -0.0466 | -43.4576
-4 | -0.1987 | 0.00571 | -0.047 | -34.7986
-3.5 | -0.1411 | 0.00553 | -0.0473 | -25.5154
-3 | -0.0833 | 0.00536 | -0.0477 | -15.541
-2.5 | -0.0255 | 0.00524 | -0.0482 | -4.8664
-2 | 0.0326 | 0.00512 | -0.0486 | 6.3672
-1.5 | 0.0905 | 0.00503 | -0.049 | 17.992
-1 | 0.1483 | 0.00487 | -0.0495 | 30.4517
-0.5 | 0.2059 | 0.00457 | -0.05 | 45.0547
0 | 0.2633 | 0.00425 | -0.0506 | 61.9529
0.5 | 0.3204 | 0.00403 | -0.0511 | 79.5037
1 | 0.3777 | 0.00392 | -0.0516 | 96.352
1.5 | 0.435 | 0.00404 | -0.0521 | 107.6733
2 | 0.4922 | 0.00415 | -0.0526 | 118.6024
2.5 | 0.5488 | 0.00434 | -0.053 | 126.4516
3 | 0.604 | 0.0048 | -0.0533 | 125.8333
3.5 | 0.6589 | 0.00525 | -0.0535 | 125.5048
4 | 0.7142 | 0.00561 | -0.0538 | 127.3084
4.5 | 0.7693 | 0.00598 | -0.054 | 128.6455
5 | 0.824 | 0.00639 | -0.0542 | 128.9515
5.5 | 0.8785 | 0.00678 | -0.0543 | 129.5723
6 | 0.933 | 0.00712 | -0.0543 | 131.0393
6.5 | 0.9871 | 0.00743 | -0.0544 | 132.8533
7 | 1.0394 | 0.00783 | -0.0541 | 132.7458
7.5 | 1.0924 | 0.00815 | -0.0539 | 134.0368
8 | 1.1457 | 0.00857 | -0.0539 | 133.6873
8.5 | 1.1985 | 0.00902 | -0.0538 | 132.8714
9 | 1.2511 | 0.00944 | -0.0537 | 132.5318
9.5 | 1.3026 | 0.00992 | -0.0535 | 131.3105
10 | 1.3528 | 0.01049 | -0.0531 | 128.9609
10.5 | 1.4021 | 0.01108 | -0.0526 | 126.5433
11 | 1.451 | 0.01163 | -0.0521 | 124.7635
11.5 | 1.4985 | 0.01223 | -0.0514 | 122.5266
12 | 1.5441 | 0.0129 | -0.0504 | 119.6977
12.5 | 1.5864 | 0.01372 | -0.0489 | 115.6268
13 | 1.6261 | 0.01458 | -0.0471 | 111.5295
13.5 | 1.661 | 0.01556 | -0.0446 | 106.7481
14 | 1.6802 | 0.01652 | -0.0393 | 101.707
14.5 | 1.7031 | 0.01758 | -0.0354 | 96.8771
15 | 1.7251 | 0.01899 | -0.0321 | 90.8425
15.5 | 1.7455 | 0.02075 | -0.0292 | 84.1205
16 | 1.7645 | 0.0228 | -0.0266 | 77.3904
16.5 | 1.7819 | 0.02515 | -0.0243 | 70.8509
17 | 1.7982 | 0.02776 | -0.0224 | 64.7767
17.5 | 1.8105 | 0.03087 | -0.0207 | 58.6492
18 | 1.8196 | 0.03444 | -0.0194 | 52.8339
18.5 | 1.8302 | 0.03806 | -0.0185 | 48.0872
19 | 1.8237 | 0.0438 | -0.018 | 41.637
19.5 | 1.8235 | 0.04926 | -0.0182 | 37.0179
20 | 1.8238 | 0.055 | -0.019 | 33.16

## 107. Re 10M Mach 0.10 (1)
BIGFOIL.COM POLAR EXPORT
GA 35-311
GA 35-311 |  |  |  | Cl Max: | 1.294 | at alpha= | 10.5 | deg
JavaFoil+Calcfoil stall+Eppler ext transition |  |  |  | L/D Max: | 118.315 | at alpha= | 5.5 | deg
Re: | 10000000 |  |  | Cd Min: | 0.00454 | at alpha= | -1 | deg
Mach: | 0.1 |  |  | Cl=0 at alpha= | -2.322 | deg
|  |  |  | @ Cl=0.1, Cd= | 0.0052335
|  |  |  | @ Cl=0.4, Cd= | 0.00476
|  |  |  | @ Cl=0.6, Cd= | 0.0054045
alpha (deg) | Cl | Cd | Cm | Cl/Cd
-15 | -0.415 | 0.09613 | -0.017 | -4.321
-14.5 | -0.431 | 0.09171 | -0.017 | -4.7
-14 | -0.446 | 0.08676 | -0.017 | -5.141
-13.5 | -0.459 | 0.08445 | -0.017 | -5.433
-13 | -0.471 | 0.07924 | -0.018 | -5.95
-12.5 | -0.484 | 0.07308 | -0.019 | -6.625
-12 | -0.527 | 0.03968 | -0.027 | -13.293
-11.5 | -0.562 | 0.02191 | -0.03 | -25.656
-11 | -0.601 | 0.01084 | -0.033 | -55.471
-10.5 | -0.602 | 0.01042 | -0.034 | -57.748
-10 | -0.606 | 0.00895 | -0.035 | -67.646
-9.5 | -0.598 | 0.00848 | -0.036 | -70.57
-9 | -0.585 | 0.00811 | -0.036 | -72.118
-8.5 | -0.566 | 0.00734 | -0.037 | -77.041
-8 | -0.542 | 0.00694 | -0.038 | -78.077
-7.5 | -0.512 | 0.00684 | -0.038 | -74.955
-7 | -0.478 | 0.00685 | -0.039 | -69.874
-6.5 | -0.44 | 0.00638 | -0.039 | -68.913
-6 | -0.397 | 0.00615 | -0.04 | -64.599
-5.5 | -0.351 | 0.00592 | -0.041 | -59.233
-5 | -0.301 | 0.00588 | -0.041 | -51.191
-4.5 | -0.249 | 0.0058 | -0.042 | -42.855
-4 | -0.194 | 0.0057 | -0.043 | -34.062
-3.5 | -0.138 | 0.00562 | -0.043 | -24.513
-3 | -0.08 | 0.00566 | -0.044 | -14.148
-2.5 | -0.021 | 0.0054 | -0.045 | -3.975
-2 | 0.038 | 0.00529 | -0.045 | 7.153
-1.5 | 0.097 | 0.00527 | -0.046 | 18.499
-1 | 0.157 | 0.00454 | -0.047 | 34.635
-0.5 | 0.217 | 0.00468 | -0.047 | 46.432
0 | 0.279 | 0.0047 | -0.048 | 59.463
0.5 | 0.34 | 0.00466 | -0.049 | 72.821
1 | 0.4 | 0.00476 | -0.049 | 83.962
1.5 | 0.46 | 0.00488 | -0.05 | 94.319
2 | 0.519 | 0.00503 | -0.051 | 103.327
2.5 | 0.579 | 0.00531 | -0.052 | 109.049
3 | 0.639 | 0.00558 | -0.052 | 114.52
3.5 | 0.699 | 0.00596 | -0.053 | 117.317
4 | 0.758 | 0.00652 | -0.054 | 116.156
4.5 | 0.815 | 0.00703 | -0.054 | 115.977
5 | 0.871 | 0.00748 | -0.055 | 116.558
5.5 | 0.926 | 0.00783 | -0.056 | 118.315
6 | 0.979 | 0.00886 | -0.056 | 110.462
6.5 | 1.029 | 0.00891 | -0.057 | 115.603
7 | 1.077 | 0.00926 | -0.058 | 116.39
7.5 | 1.122 | 0.00966 | -0.059 | 116.114
8 | 1.163 | 0.01008 | -0.059 | 115.383
8.5 | 1.201 | 0.01017 | -0.06 | 118.129
9 | 1.234 | 0.01067 | -0.061 | 115.694
9.5 | 1.262 | 0.01124 | -0.061 | 112.324
10 | 1.286 | 0.01173 | -0.062 | 109.644
10.5 | 1.294 | 0.01229 | -0.063 | 105.334
11 | 1.293 | 0.01275 | -0.063 | 101.442
11.5 | 1.285 | 0.01353 | -0.064 | 94.952
12 | 1.268 | 0.01434 | -0.065 | 88.43
12.5 | 1.215 | 0.01666 | -0.064 | 72.943
13 | 1.178 | 0.01826 | -0.064 | 64.525
13.5 | 1.134 | 0.02072 | -0.064 | 54.743
14 | 1.088 | 0.02309 | -0.064 | 47.127
14.5 | 1.036 | 0.02657 | -0.064 | 39.011
15 | 0.983 | 0.03051 | -0.064 | 32.222
15.5 | 0.923 | 0.03781 | -0.063 | 24.408

## 108. Re 10M Mach 0.10 (2)
BIGFOIL.COM POLAR EXPORT
GA 35-311
GA 35-311 |  |  |  | Cl Max: | 1.8171 | at alpha= | 18.5 | deg
XFOIL ncrit=9 |  |  |  | L/D Max: | 134.085 | at alpha= | 7.5 | deg
Re: | 10000000 |  |  | Cd Min: | 0.20296 | at alpha= | -17.5 | deg
Mach: | 0.1 |  |  | Cl=0 at alpha= | -2.2808 | deg
|  |  |  | @ Cl=0.1, Cd= | 0.005007
|  |  |  | @ Cl=0.4, Cd= | 0.0039616
|  |  |  | @ Cl=0.6, Cd= | 0.0047462
alpha (deg) | Cl | Cd | Cm | Cl/Cd
-17.5 | -0.6445 | 0.20296 | 0.0361 | -3.1755
-17 | -0.6262 | 0.19691 | 0.0321 | -3.1801
-16.5 | -0.609 | 0.1901 | 0.0279 | -3.2036
-16 | -0.5913 | 0.1838 | 0.0239 | -3.2171
-15.5 | -1.0331 | 0.06553 | -0.0385 | -15.7653
-15 | -1.081 | 0.0464 | -0.0548 | -23.2974
-14.5 | -1.1376 | 0.03399 | -0.0635 | -33.4687
-14 | -1.1514 | 0.0314 | -0.0586 | -36.6688
-13.5 | -1.174 | 0.0252 | -0.0536 | -46.5873
-13 | -1.1624 | 0.0201 | -0.0508 | -57.8308
-12.5 | -1.1282 | 0.01707 | -0.0491 | -66.0926
-12 | -1.0857 | 0.01486 | -0.048 | -73.0619
-11.5 | -1.0378 | 0.01334 | -0.0472 | -77.7961
-11 | -0.9876 | 0.01205 | -0.0466 | -81.9585
-10.5 | -0.9353 | 0.01105 | -0.0462 | -84.6425
-10 | -0.8819 | 0.01017 | -0.0458 | -86.7158
-9.5 | -0.8274 | 0.00946 | -0.0456 | -87.463
-9 | -0.7723 | 0.00882 | -0.0455 | -87.5624
-8.5 | -0.7165 | 0.00828 | -0.0454 | -86.5338
-8 | -0.6602 | 0.00785 | -0.0454 | -84.1019
-7.5 | -0.6033 | 0.00751 | -0.0456 | -80.3329
-7 | -0.5462 | 0.00722 | -0.0457 | -75.651
-6.5 | -0.4887 | 0.007 | -0.0459 | -69.8143
-6 | -0.4312 | 0.00675 | -0.0462 | -63.8815
-5.5 | -0.3738 | 0.00642 | -0.0464 | -58.2243
-5 | -0.316 | 0.00614 | -0.0466 | -51.4658
-4.5 | -0.2582 | 0.00592 | -0.0469 | -43.6149
-4 | -0.2001 | 0.00572 | -0.0473 | -34.9825
-3.5 | -0.1421 | 0.00554 | -0.0476 | -25.6498
-3 | -0.0839 | 0.00537 | -0.048 | -15.6238
-2.5 | -0.0256 | 0.00524 | -0.0484 | -4.8855
-2 | 0.0328 | 0.00512 | -0.0489 | 6.4062
-1.5 | 0.0911 | 0.00503 | -0.0493 | 18.1113
-1 | 0.1492 | 0.00488 | -0.0498 | 30.5738
-0.5 | 0.2072 | 0.00457 | -0.0503 | 45.3392
0 | 0.2649 | 0.00426 | -0.0508 | 62.1831
0.5 | 0.3224 | 0.00403 | -0.0514 | 80
1 | 0.38 | 0.00392 | -0.0519 | 96.9388
1.5 | 0.4377 | 0.00404 | -0.0524 | 108.3416
2 | 0.4952 | 0.00415 | -0.0528 | 119.3253
2.5 | 0.5522 | 0.00435 | -0.0533 | 126.9425
3 | 0.6077 | 0.00481 | -0.0536 | 126.341
3.5 | 0.663 | 0.00526 | -0.0538 | 126.0456
4 | 0.7186 | 0.00562 | -0.054 | 127.8648
4.5 | 0.7741 | 0.006 | -0.0542 | 129.0167
5 | 0.8291 | 0.00641 | -0.0544 | 129.3448
5.5 | 0.8839 | 0.00682 | -0.0544 | 129.6041
6 | 0.9389 | 0.00716 | -0.0545 | 131.1313
6.5 | 0.9934 | 0.00748 | -0.0545 | 132.8075
7 | 1.046 | 0.00789 | -0.0541 | 132.5729
7.5 | 1.0995 | 0.0082 | -0.0539 | 134.0854
8 | 1.1532 | 0.00864 | -0.0538 | 133.4722
8.5 | 1.2065 | 0.00909 | -0.0536 | 132.7283
9 | 1.2595 | 0.00953 | -0.0535 | 132.1616
9.5 | 1.3113 | 0.01004 | -0.0531 | 130.6076
10 | 1.3618 | 0.01063 | -0.0526 | 128.1091
10.5 | 1.4116 | 0.01122 | -0.052 | 125.8111
11 | 1.4607 | 0.01179 | -0.0513 | 123.8931
11.5 | 1.5082 | 0.01244 | -0.0503 | 121.2379
12 | 1.5533 | 0.01317 | -0.0491 | 117.9423
12.5 | 1.5947 | 0.01406 | -0.0473 | 113.4211
13 | 1.6327 | 0.015 | -0.045 | 108.8467
13.5 | 1.6621 | 0.01594 | -0.0412 | 104.2723
14 | 1.6789 | 0.01708 | -0.0357 | 98.2963
14.5 | 1.7031 | 0.01833 | -0.0322 | 92.9133
15 | 1.7246 | 0.01999 | -0.029 | 86.2731
15.5 | 1.7437 | 0.02205 | -0.0261 | 79.0794
16 | 1.7628 | 0.02429 | -0.0236 | 72.5731
16.5 | 1.7789 | 0.02695 | -0.0214 | 66.0074
17 | 1.7931 | 0.02993 | -0.0196 | 59.9098
17.5 | 1.8015 | 0.03364 | -0.018 | 53.5523
18 | 1.8077 | 0.03774 | -0.0169 | 47.8988
18.5 | 1.8171 | 0.04183 | -0.0163 | 43.4401
19 | 1.8062 | 0.04852 | -0.0164 | 37.2259
19.5 | 1.8016 | 0.05494 | -0.0172 | 32.7921
20 | 1.7975 | 0.06173 | -0.0187 | 29.1187

## 109. Re 10M Mach 0.25 (1)
BIGFOIL.COM POLAR EXPORT
GA 35-311
GA 35-311 |  |  |  | Cl Max: | 1.265 | at alpha= | 10 | deg
JavaFoil+Calcfoil stall+Eppler ext transition |  |  |  | L/D Max: | 117.252 | at alpha= | 5.5 | deg
Re: | 10000000 |  |  | Cd Min: | 0.00457 | at alpha= | -1 | deg
Mach: | 0.25 |  |  | Cl=0 at alpha= | -2.3197 | deg
|  |  |  | @ Cl=0.1, Cd= | 0.00524
|  |  |  | @ Cl=0.4, Cd= | 0.0047623
|  |  |  | @ Cl=0.6, Cd= | 0.10138
alpha (deg) | Cl | Cd | Cm | Cl/Cd
-13.5 | -0.141 | 0.08569 | -0.018 | -1.647
-13 | -0.204 | 0.08118 | -0.018 | -2.509
-12.5 | -0.252 | 0.0761 | -0.018 | -3.31
-12 | -0.293 | 0.07202 | -0.019 | -4.074
-11.5 | -0.33 | 0.06837 | -0.019 | -4.825
-11 | -0.363 | 0.06171 | -0.021 | -5.883
-10.5 | -0.386 | 0.06129 | -0.02 | -6.305
-10 | -0.408 | 0.0559 | -0.021 | -7.298
-9.5 | -0.444 | 0.03576 | -0.029 | -12.403
-9 | -0.519 | 0.00897 | -0.037 | -57.926
-8.5 | -0.52 | 0.00768 | -0.038 | -67.656
-8 | -0.511 | 0.00719 | -0.039 | -71.006
-7.5 | -0.494 | 0.00711 | -0.039 | -69.425
-7 | -0.468 | 0.0068 | -0.04 | -68.844
-6.5 | -0.436 | 0.00659 | -0.041 | -66.19
-6 | -0.398 | 0.00625 | -0.041 | -63.631
-5.5 | -0.354 | 0.006 | -0.042 | -58.99
-5 | -0.306 | 0.00598 | -0.043 | -51.119
-4.5 | -0.253 | 0.0059 | -0.043 | -42.961
-4 | -0.198 | 0.0057 | -0.044 | -34.809
-3.5 | -0.141 | 0.00567 | -0.045 | -24.868
-3 | -0.082 | 0.00554 | -0.045 | -14.819
-2.5 | -0.022 | 0.0056 | -0.046 | -3.932
-2 | 0.039 | 0.00538 | -0.047 | 7.226
-1.5 | 0.1 | 0.00524 | -0.047 | 19.127
-1 | 0.162 | 0.00457 | -0.048 | 35.405
-0.5 | 0.223 | 0.00476 | -0.049 | 46.968
0 | 0.287 | 0.00471 | -0.049 | 60.915
0.5 | 0.349 | 0.00468 | -0.05 | 74.585
1 | 0.411 | 0.00478 | -0.051 | 85.876
1.5 | 0.473 | 0.00494 | -0.052 | 95.72
2 | 0.534 | 0.00511 | -0.052 | 104.418
2.5 | 0.595 | 0.00537 | -0.053 | 110.828
3 | 0.657 | 0.0057 | -0.054 | 115.315
3.5 | 0.718 | 0.00614 | -0.054 | 116.876
4 | 0.778 | 0.00666 | -0.055 | 116.818
4.5 | 0.837 | 0.00719 | -0.056 | 116.42
5 | 0.894 | 0.00766 | -0.057 | 116.704
5.5 | 0.95 | 0.0081 | -0.057 | 117.252
6 | 1.003 | 0.00911 | -0.058 | 110.01
6.5 | 1.053 | 0.00921 | -0.059 | 114.289
7 | 1.099 | 0.00965 | -0.059 | 113.872
7.5 | 1.141 | 0.01011 | -0.06 | 112.923
8 | 1.179 | 0.01059 | -0.061 | 111.313
8.5 | 1.21 | 0.01076 | -0.062 | 112.452
9 | 1.236 | 0.01132 | -0.062 | 109.161
9.5 | 1.254 | 0.01199 | -0.063 | 104.596
10 | 1.265 | 0.01239 | -0.064 | 102.05
10.5 | 1.252 | 0.01311 | -0.065 | 95.483
11 | 1.224 | 0.01392 | -0.065 | 87.95
11.5 | 1.155 | 0.01633 | -0.064 | 70.731
12 | 1.095 | 0.01781 | -0.064 | 61.463
12.5 | 1.017 | 0.02098 | -0.064 | 48.467
13 | 0.93 | 0.02475 | -0.064 | 37.571
13.5 | 0.824 | 0.03358 | -0.062 | 24.541
14 | 0.702 | 0.05241 | -0.058 | 13.402
14.5 | 0.568 | 0.09328 | -0.045 | 6.088
15 | 0.475 | 0.10138 | -0.044 | 4.681

## 110. Re 10M Mach 0.25 (2)
BIGFOIL.COM POLAR EXPORT
GA 35-311
GA 35-311 |  |  |  | Cl Max: | 1.7059 | at alpha= | 16 | deg
XFOIL ncrit=9 |  |  |  | L/D Max: | 133.517 | at alpha= | 7.5 | deg
Re: | 10000000 |  |  | Cd Min: | 0.18019 | at alpha= | -15.5 | deg
Mach: | 0.25 |  |  | Cl=0 at alpha= | -2.2802 | deg
|  |  |  | @ Cl=0.1, Cd= | 0.0050286
|  |  |  | @ Cl=0.4, Cd= | 0.0039431
|  |  |  | @ Cl=0.6, Cd= | 0.004618
alpha (deg) | Cl | Cd | Cm | Cl/Cd
-15.5 | -0.5767 | 0.18019 | 0.0212 | -3.2005
-13.5 | -0.5383 | 0.14142 | 0.002 | -3.8064
-11.5 | -0.7195 | 0.05954 | -0.0495 | -12.0843
-11 | -0.8358 | 0.04216 | -0.0595 | -19.8245
-10.5 | -0.9365 | 0.02139 | -0.0569 | -43.7821
-10 | -0.9099 | 0.01537 | -0.0547 | -59.1997
-9.5 | -0.8609 | 0.01272 | -0.0532 | -67.6808
-9 | -0.8068 | 0.01089 | -0.0519 | -74.0863
-8.5 | -0.7496 | 0.00966 | -0.0509 | -77.5983
-8 | -0.6908 | 0.00879 | -0.0502 | -78.5893
-7.5 | -0.631 | 0.00815 | -0.0497 | -77.4233
-7 | -0.5709 | 0.00761 | -0.0493 | -75.0197
-6.5 | -0.5104 | 0.00724 | -0.049 | -70.4972
-6 | -0.4498 | 0.00693 | -0.0489 | -64.9062
-5.5 | -0.3891 | 0.00668 | -0.0489 | -58.2485
-5 | -0.3289 | 0.00629 | -0.0489 | -52.2893
-4.5 | -0.2684 | 0.00601 | -0.049 | -44.6589
-4 | -0.2079 | 0.00579 | -0.0491 | -35.9067
-3.5 | -0.1474 | 0.0056 | -0.0494 | -26.3214
-3 | -0.087 | 0.00541 | -0.0497 | -16.0813
-2.5 | -0.0266 | 0.00526 | -0.05 | -5.057
-2 | 0.0339 | 0.00515 | -0.0504 | 6.5825
-1.5 | 0.0943 | 0.00505 | -0.0508 | 18.6733
-0.5 | 0.2144 | 0.0046 | -0.0518 | 46.6087
0 | 0.274 | 0.00427 | -0.0524 | 64.1686
0.5 | 0.3333 | 0.00403 | -0.0529 | 82.7047
1 | 0.3929 | 0.00393 | -0.0535 | 99.9746
1.5 | 0.4526 | 0.00404 | -0.0539 | 112.0297
2 | 0.512 | 0.00417 | -0.0544 | 122.7818
2.5 | 0.571 | 0.00437 | -0.0548 | 130.6636
3 | 0.6283 | 0.00486 | -0.055 | 129.2798
3.5 | 0.6852 | 0.00536 | -0.0552 | 127.8358
4 | 0.743 | 0.00572 | -0.0554 | 129.8951
4.5 | 0.8003 | 0.00614 | -0.0554 | 130.342
5 | 0.8575 | 0.00655 | -0.0554 | 130.916
5.5 | 0.9142 | 0.00702 | -0.0553 | 130.2279
6 | 0.9717 | 0.00734 | -0.0552 | 132.3842
6.5 | 1.0283 | 0.00772 | -0.0549 | 133.1995
7 | 1.0827 | 0.00821 | -0.0541 | 131.8758
7.5 | 1.1389 | 0.00853 | -0.0536 | 133.517
8 | 1.1948 | 0.00904 | -0.053 | 132.1681
8.5 | 1.2508 | 0.00951 | -0.0525 | 131.5247
9 | 1.3055 | 0.01008 | -0.0516 | 129.5139
9.5 | 1.3585 | 0.01076 | -0.0505 | 126.2546
10 | 1.4109 | 0.01142 | -0.0492 | 123.5464
10.5 | 1.4622 | 0.01211 | -0.0477 | 120.7432
11 | 1.5106 | 0.01291 | -0.0457 | 117.0101
11.5 | 1.5548 | 0.01387 | -0.0431 | 112.0981
12 | 1.5908 | 0.01509 | -0.0393 | 105.4208
12.5 | 1.6087 | 0.01628 | -0.0326 | 98.8145
13 | 1.6299 | 0.01786 | -0.0276 | 91.2598
13.5 | 1.6532 | 0.01973 | -0.0236 | 83.7912
14 | 1.6707 | 0.02228 | -0.0198 | 74.9865
14.5 | 1.6854 | 0.02533 | -0.0165 | 66.5377
15 | 1.699 | 0.02872 | -0.0138 | 59.1574
15.5 | 1.7019 | 0.03327 | -0.0114 | 51.1542
16 | 1.7059 | 0.03804 | -0.0098 | 44.8449
16.5 | 1.7012 | 0.04412 | -0.0091 | 38.5585
17 | 1.6958 | 0.05087 | -0.0094 | 33.336
17.5 | 1.6778 | 0.05972 | -0.0112 | 28.0944
18 | 1.6581 | 0.06955 | -0.0143 | 23.8404
18.5 | 1.6403 | 0.07993 | -0.0186 | 20.5217
19 | 1.5892 | 0.09629 | -0.0271 | 16.5043
19.5 | 1.557 | 0.11072 | -0.0354 | 14.0625
20 | 1.5109 | 0.1284 | -0.0464 | 11.7671

## 111. Re 10M Mach 0.50 (1)
BIGFOIL.COM POLAR EXPORT
GA 35-311
GA 35-311 |  |  |  | Cl Max: | 1.24 | at alpha= | 20 | deg
JavaFoil+Calcfoil stall+Eppler ext transition |  |  |  | L/D Max: | 119.344 | at alpha= | 4 | deg
Re: | 10000000 |  |  | Cd Min: | 0.0047 | at alpha= | -1 | deg
Mach: | 0.5 |  |  | Cl=0 at alpha= | -2.3209 | deg
|  |  |  | @ Cl=0.1, Cd= | 0.0055004
|  |  |  | @ Cl=0.4, Cd= | 0.0048488
|  |  |  | @ Cl=0.6, Cd= | 0.0053755
alpha (deg) | Cl | Cd | Cm | Cl/Cd
-20 | -0.956 | 0.14993 | -0.017 | -6.373
-19.5 | -0.929 | 0.14617 | -0.017 | -6.359
-19 | -0.905 | 0.15241 | -0.018 | -5.936
-18.5 | -0.881 | 0.13932 | -0.019 | -6.324
-18 | -0.855 | 0.13241 | -0.019 | -6.457
-17.5 | -0.828 | 0.1272 | -0.019 | -6.507
-17 | -0.8 | 0.12316 | -0.019 | -6.494
-16.5 | -0.772 | 0.1193 | -0.019 | -6.474
-16 | -0.745 | 0.11553 | -0.019 | -6.446
-15.5 | -0.717 | 0.11165 | -0.018 | -6.418
-15 | -0.69 | 0.10821 | -0.019 | -6.377
-14.5 | -0.663 | 0.10233 | -0.019 | -6.482
-14 | -0.637 | 0.09892 | -0.019 | -6.436
-13.5 | -0.61 | 0.09671 | -0.019 | -6.308
-13 | -0.583 | 0.09256 | -0.02 | -6.304
-12.5 | -0.557 | 0.08639 | -0.02 | -6.444
-12 | -0.53 | 0.07836 | -0.021 | -6.764
-11.5 | -0.504 | 0.072 | -0.021 | -6.994
-11 | -0.479 | 0.06528 | -0.023 | -7.33
-10.5 | -0.455 | 0.05806 | -0.025 | -7.831
-10 | -0.466 | 0.02651 | -0.035 | -17.582
-9.5 | -0.474 | 0.01139 | -0.04 | -41.592
-9 | -0.366 | 0.06266 | -0.02 | -5.838
-8.5 | -0.339 | 0.05292 | -0.021 | -6.405
-8 | -0.315 | 0.04615 | -0.025 | -6.823
-7.5 | -0.35 | 0.00829 | -0.044 | -42.18
-7 | -0.316 | 0.00807 | -0.045 | -39.181
-6.5 | -0.23 | 0.04207 | -0.022 | -5.467
-6 | -0.203 | 0.03864 | -0.025 | -5.262
-5.5 | -0.216 | 0.00676 | -0.047 | -31.907
-5 | -0.273 | 0.00635 | -0.048 | -42.928
-4.5 | -0.258 | 0.00614 | -0.048 | -42.065
-4 | -0.212 | 0.00617 | -0.049 | -34.321
-3.5 | -0.154 | 0.00594 | -0.05 | -25.896
-3 | -0.091 | 0.00577 | -0.051 | -15.702
-2.5 | -0.024 | 0.00572 | -0.051 | -4.273
-2 | 0.043 | 0.00555 | -0.052 | 7.798
-1.5 | 0.112 | 0.00549 | -0.053 | 20.35
-1 | 0.181 | 0.0047 | -0.054 | 38.405
-0.5 | 0.25 | 0.00491 | -0.054 | 50.863
0 | 0.321 | 0.00487 | -0.055 | 65.825
0.5 | 0.39 | 0.00483 | -0.056 | 80.692
1 | 0.459 | 0.00496 | -0.057 | 92.534
1.5 | 0.529 | 0.0052 | -0.058 | 101.708
2 | 0.596 | 0.00535 | -0.058 | 111.454
2.5 | 0.665 | 0.00579 | -0.059 | 114.943
3 | 0.733 | 0.0063 | -0.06 | 116.353
3.5 | 0.801 | 0.007 | -0.061 | 114.554
4 | 0.868 | 0.00727 | -0.062 | 119.344
4.5 | 0.931 | 0.00794 | -0.062 | 117.315
5 | 0.991 | 0.00882 | -0.063 | 112.363
5.5 | 1.046 | 0.01019 | -0.064 | 102.673
6 | 1.093 | 0.01077 | -0.065 | 101.482
6.5 | 1.126 | 0.01082 | -0.066 | 104.142
7 | 1.138 | 0.01201 | -0.066 | 94.711
7.5 | 1.102 | 0.01276 | -0.067 | 86.395
8 | 0.708 | 0.01365 | -0.068 | 51.909
8.5 | 0.726 | 0.0156 | -0.067 | 46.512
9 | 0.756 | 0.01648 | -0.068 | 45.887
9.5 | 0.781 | 0.01909 | -0.068 | 40.923
10 | 0.811 | 0.02038 | -0.068 | 39.768
10.5 | 0.707 | 0.07521 | -0.035 | 9.406
11 | 0.838 | 0.03186 | -0.066 | 26.312
11.5 | 0.782 | 0.07046 | -0.049 | 11.092
12 | 0.804 | 0.07959 | -0.047 | 10.105
12.5 | 0.834 | 0.08364 | -0.049 | 9.976
13 | 0.85 | 0.09278 | -0.043 | 9.156
13.5 | 0.881 | 0.0949 | -0.046 | 9.285
14 | 0.917 | 0.09477 | -0.051 | 9.677
14.5 | 0.953 | 0.095 | -0.054 | 10.03
15 | 0.987 | 0.09641 | -0.056 | 10.242
15.5 | 1.013 | 0.10328 | -0.056 | 9.807
16 | 1.028 | 0.11997 | -0.053 | 8.57
16.5 | 1.048 | 0.11844 | -0.051 | 8.845
17 | 1.086 | 0.11624 | -0.055 | 9.344
17.5 | 1.13 | 0.11071 | -0.06 | 10.206
18 | 1.172 | 0.10673 | -0.064 | 10.982
18.5 | 1.21 | 0.10539 | -0.066 | 11.477
19 | 1.223 | 0.1209 | -0.064 | 10.115
19.5 | 1.209 | 0.168 | -0.054 | 7.195
20 | 1.24 | 0.1695 | -0.056 | 7.316

## 112. Re 10M Mach 0.50 (2)
BIGFOIL.COM POLAR EXPORT
GA 35-311
GA 35-311 |  |  |  | Cl Max: | 1.3867 | at alpha= | 8.5 | deg
XFOIL ncrit=9 |  |  |  | L/D Max: | 146.98 | at alpha= | 2.5 | deg
Re: | 10000000 |  |  | Cd Min: | 0.27279 | at alpha= | -20 | deg
Mach: | 0.5 |  |  | Cl=0 at alpha= | -2.2785 | deg
|  |  |  | @ Cl=0.1, Cd= | 0.0051539
|  |  |  | @ Cl=0.4, Cd= | 0.0040051
|  |  |  | @ Cl=0.6, Cd= | 0.0042947
alpha (deg) | Cl | Cd | Cm | Cl/Cd
-20 | -0.8031 | 0.27279 | 0.0766 | -2.944
-19.5 | -0.7809 | 0.26359 | 0.071 | -2.9626
-19 | -0.7576 | 0.25571 | 0.0657 | -2.9627
-18.5 | -0.7345 | 0.24765 | 0.0604 | -2.9659
-18 | -0.7111 | 0.23973 | 0.0552 | -2.9663
-17.5 | -0.6879 | 0.23141 | 0.05 | -2.9726
-17 | -0.6658 | 0.22266 | 0.0449 | -2.9902
-16.5 | -0.6448 | 0.21422 | 0.0402 | -3.01
-16 | -0.6253 | 0.20557 | 0.0356 | -3.0418
-15.5 | -0.6053 | 0.19628 | 0.0306 | -3.0839
-14.5 | -0.5626 | 0.17991 | 0.0208 | -3.1271
-13.5 | -0.5193 | 0.16423 | 0.0114 | -3.162
-13 | -0.5004 | 0.15557 | 0.0066 | -3.2166
-12.5 | -0.4827 | 0.14689 | 0.0018 | -3.2861
-12 | -0.468 | 0.13743 | -0.0033 | -3.4054
-11.5 | -0.4545 | 0.12813 | -0.0084 | -3.5472
-11 | -0.4428 | 0.1188 | -0.0135 | -3.7273
-10.5 | -0.4293 | 0.11043 | -0.0183 | -3.8875
-10 | -0.4231 | 0.10084 | -0.0236 | -4.1958
-9.5 | -0.4023 | 0.09498 | -0.0272 | -4.2356
-9 | -0.3979 | 0.08591 | -0.0324 | -4.6316
-8 | -0.3982 | 0.06788 | -0.0433 | -5.8662
-7.5 | -0.4018 | 0.05896 | -0.0493 | -6.8148
-7 | -0.4255 | 0.04838 | -0.0595 | -8.795
-6.5 | -0.4431 | 0.03845 | -0.0638 | -11.5241
-6 | -0.4367 | 0.02934 | -0.0647 | -14.8841
-5.5 | -0.4165 | 0.01938 | -0.0637 | -21.4912
-5 | -0.3832 | 0.00917 | -0.0613 | -41.7884
-4.5 | -0.3172 | 0.0069 | -0.0594 | -45.971
-4 | -0.245 | 0.00626 | -0.0583 | -39.1374
-3.5 | -0.1731 | 0.0059 | -0.0577 | -29.339
-3 | -0.1017 | 0.00564 | -0.0574 | -18.0319
-2.5 | -0.0311 | 0.00543 | -0.0573 | -5.7274
-2 | 0.0391 | 0.00525 | -0.0574 | 7.4476
-1.5 | 0.1088 | 0.00514 | -0.0577 | 21.1673
-1 | 0.1783 | 0.00501 | -0.0581 | 35.5888
-0.5 | 0.2471 | 0.00478 | -0.0585 | 51.6946
0 | 0.3152 | 0.00437 | -0.0592 | 72.1281
0.5 | 0.3832 | 0.00401 | -0.0598 | 95.5611
1 | 0.4514 | 0.00399 | -0.0604 | 113.1328
1.5 | 0.5202 | 0.00409 | -0.0609 | 127.1883
2 | 0.5887 | 0.00426 | -0.0613 | 138.1925
2.5 | 0.657 | 0.00447 | -0.0616 | 146.9799
3 | 0.7219 | 0.00511 | -0.0615 | 141.272
3.5 | 0.7863 | 0.00578 | -0.0612 | 136.0381
4 | 0.8527 | 0.00625 | -0.0608 | 136.432
4.5 | 0.9186 | 0.00679 | -0.0601 | 135.2872
5 | 0.9837 | 0.00743 | -0.059 | 132.3957
5.5 | 1.0508 | 0.00789 | -0.0578 | 133.1812
6 | 1.116 | 0.00851 | -0.056 | 131.1398
6.5 | 1.1816 | 0.00907 | -0.0538 | 130.2756
7 | 1.2443 | 0.00964 | -0.0506 | 129.0768
7.5 | 1.3083 | 0.01038 | -0.0474 | 126.0405
8 | 1.3642 | 0.01153 | -0.0426 | 118.3174
8.5 | 1.3867 | 0.01346 | -0.033 | 103.0238
9 | 1.379 | 0.01682 | -0.0227 | 81.9857
9.5 | 1.3627 | 0.02212 | -0.0149 | 61.6049
10 | 1.3407 | 0.02872 | -0.0094 | 46.6818
10.5 | 1.3108 | 0.0368 | -0.0064 | 35.6196
11 | 1.2777 | 0.04625 | -0.0065 | 27.6259
11.5 | 1.2418 | 0.05749 | -0.0098 | 21.6003
12 | 1.2065 | 0.07035 | -0.016 | 17.15
12.5 | 1.1703 | 0.08516 | -0.0249 | 13.7424
13 | 1.1426 | 0.1005 | -0.035 | 11.3692
13.5 | 1.1184 | 0.11662 | -0.0456 | 9.5901

## 113. Re 12M Mach 0.00 (1)
BIGFOIL.COM POLAR EXPORT
GA 35-311
GA 35-311 |  |  |  | Cl Max: | 1.301 | at alpha= | 11 | deg
JavaFoil+Calcfoil stall+Eppler ext transition |  |  |  | L/D Max: | 121.59 | at alpha= | 8.5 | deg
Re: | 12000000 |  |  | Cd Min: | 0.00457 | at alpha= | -1 | deg
Mach: | 0 |  |  | Cl=0 at alpha= | -2.322 | deg
|  |  |  | @ Cl=0.1, Cd= | 0.005159
|  |  |  | @ Cl=0.4, Cd= | 0.0047657
|  |  |  | @ Cl=0.6, Cd= | 0.005477
alpha (deg) | Cl | Cd | Cm | Cl/Cd
-16 | -0.428 | 0.10319 | -0.017 | -4.147
-15.5 | -0.443 | 0.09665 | -0.017 | -4.58
-15 | -0.455 | 0.09396 | -0.017 | -4.846
-14.5 | -0.468 | 0.08965 | -0.017 | -5.224
-14 | -0.481 | 0.08402 | -0.018 | -5.726
-13.5 | -0.491 | 0.08159 | -0.018 | -6.016
-13 | -0.501 | 0.07627 | -0.019 | -6.573
-12.5 | -0.513 | 0.06829 | -0.02 | -7.514
-12 | -0.6 | 0.0152 | -0.031 | -39.504
-11.5 | -0.617 | 0.01141 | -0.032 | -54.039
-11 | -0.627 | 0.00982 | -0.034 | -63.855
-10.5 | -0.624 | 0.00956 | -0.034 | -65.241
-10 | -0.62 | 0.00856 | -0.035 | -72.412
-9.5 | -0.608 | 0.00779 | -0.036 | -78.116
-9 | -0.592 | 0.00738 | -0.036 | -80.252
-8.5 | -0.571 | 0.00751 | -0.037 | -76.002
-8 | -0.545 | 0.00713 | -0.037 | -76.453
-7.5 | -0.514 | 0.0067 | -0.038 | -76.784
-7 | -0.479 | 0.00638 | -0.039 | -75.11
-6.5 | -0.44 | 0.00617 | -0.039 | -71.294
-6 | -0.397 | 0.00596 | -0.04 | -66.589
-5.5 | -0.35 | 0.00577 | -0.041 | -60.662
-5 | -0.3 | 0.00576 | -0.041 | -52.15
-4.5 | -0.248 | 0.00568 | -0.042 | -43.642
-4 | -0.193 | 0.00557 | -0.043 | -34.702
-3.5 | -0.137 | 0.00561 | -0.043 | -24.427
-3 | -0.08 | 0.00546 | -0.044 | -14.611
-2.5 | -0.021 | 0.00534 | -0.045 | -3.999
-2 | 0.038 | 0.00523 | -0.045 | 7.195
-1.5 | 0.097 | 0.00519 | -0.046 | 18.682
-1 | 0.157 | 0.00457 | -0.047 | 34.297
-0.5 | 0.216 | 0.00469 | -0.047 | 46.076
0 | 0.278 | 0.00467 | -0.048 | 59.456
0.5 | 0.338 | 0.00469 | -0.049 | 72.035
1 | 0.398 | 0.00476 | -0.049 | 83.625
1.5 | 0.458 | 0.00493 | -0.05 | 92.796
2 | 0.517 | 0.00513 | -0.051 | 100.769
2.5 | 0.577 | 0.00536 | -0.051 | 107.617
3 | 0.636 | 0.00566 | -0.052 | 112.332
3.5 | 0.695 | 0.00592 | -0.053 | 117.532
4 | 0.754 | 0.0065 | -0.053 | 116.016
4.5 | 0.811 | 0.00685 | -0.054 | 118.356
5 | 0.867 | 0.0073 | -0.055 | 118.764
5.5 | 0.922 | 0.00787 | -0.056 | 117.064
6 | 0.975 | 0.00855 | -0.056 | 114.053
6.5 | 1.025 | 0.00875 | -0.057 | 117.134
7 | 1.073 | 0.00895 | -0.058 | 119.843
7.5 | 1.118 | 0.00932 | -0.058 | 119.973
8 | 1.16 | 0.00972 | -0.059 | 119.377
8.5 | 1.198 | 0.00985 | -0.06 | 121.59
9 | 1.232 | 0.01028 | -0.06 | 119.929
9.5 | 1.262 | 0.01078 | -0.061 | 117.118
10 | 1.287 | 0.01128 | -0.062 | 114.111
10.5 | 1.298 | 0.01183 | -0.062 | 109.73
11 | 1.301 | 0.01241 | -0.063 | 104.851
11.5 | 1.296 | 0.01305 | -0.064 | 99.333
12 | 1.284 | 0.01364 | -0.064 | 94.132
12.5 | 1.266 | 0.0144 | -0.065 | 87.924
13 | 1.211 | 0.01687 | -0.064 | 71.771
13.5 | 1.171 | 0.01923 | -0.064 | 60.874
14 | 1.129 | 0.02158 | -0.064 | 52.31
14.5 | 1.083 | 0.02453 | -0.064 | 44.177
15 | 1.039 | 0.02715 | -0.064 | 38.255
15.5 | 0.989 | 0.0313 | -0.064 | 31.596
16 | 0.939 | 0.03595 | -0.064 | 26.134

## 114. Re 12M Mach 0.00 (2)
BIGFOIL.COM POLAR EXPORT
GA 35-311
GA 35-311 |  |  |  | Cl Max: | 1.8514 | at alpha= | 18.5 | deg
XFOIL ncrit=9 |  |  |  | L/D Max: | 137.957 | at alpha= | 8 | deg
Re: | 12000000 |  |  | Cd Min: | 0.05257 | at alpha= | 20 | deg
Mach: | 0 |  |  | Cl=0 at alpha= | -2.2793 | deg
|  |  |  | @ Cl=0.1, Cd= | 0.0048785
|  |  |  | @ Cl=0.4, Cd= | 0.0039747
|  |  |  | @ Cl=0.6, Cd= | 0.0049147
alpha (deg) | Cl | Cd | Cm | Cl/Cd
-17 | -1.2942 | 0.04033 | -0.0597 | -32.0903
-16 | -1.2848 | 0.03164 | -0.0628 | -40.6068
-15.5 | -1.3243 | 0.0272 | -0.0565 | -48.6875
-15 | -1.3093 | 0.02489 | -0.0532 | -52.6035
-14.5 | -1.2741 | 0.02355 | -0.0516 | -54.1019
-14 | -1.2501 | 0.02045 | -0.0494 | -61.1296
-13.5 | -1.2062 | 0.01934 | -0.0486 | -62.3681
-13 | -1.1646 | 0.01767 | -0.0476 | -65.9083
-12.5 | -1.1182 | 0.01648 | -0.0469 | -67.8519
-12 | -1.0765 | 0.01423 | -0.0459 | -75.65
-11.5 | -1.0292 | 0.01273 | -0.0453 | -80.8484
-11 | -0.9796 | 0.01149 | -0.0449 | -85.2567
-10.5 | -0.9279 | 0.01052 | -0.0446 | -88.2034
-10 | -0.875 | 0.00969 | -0.0445 | -90.2993
-9.5 | -0.8211 | 0.00903 | -0.0444 | -90.9302
-9 | -0.7665 | 0.00843 | -0.0444 | -90.9253
-8.5 | -0.7114 | 0.0079 | -0.0444 | -90.0506
-8 | -0.6557 | 0.00746 | -0.0446 | -87.8954
-7.5 | -0.5993 | 0.00717 | -0.0448 | -83.5844
-7 | -0.5426 | 0.0069 | -0.045 | -78.6377
-6.5 | -0.4857 | 0.00669 | -0.0453 | -72.6009
-5.5 | -0.3714 | 0.00623 | -0.0459 | -59.6148
-5 | -0.3142 | 0.00597 | -0.0462 | -52.6298
-4.5 | -0.2566 | 0.00574 | -0.0466 | -44.7038
-4 | -0.1991 | 0.00555 | -0.0469 | -35.8739
-3.5 | -0.1413 | 0.00537 | -0.0473 | -26.3128
-3 | -0.0835 | 0.00522 | -0.0477 | -15.9962
-2.5 | -0.0256 | 0.00508 | -0.0482 | -5.0394
-2 | 0.0324 | 0.005 | -0.0486 | 6.48
-1.5 | 0.0904 | 0.0049 | -0.0491 | 18.449
-1 | 0.1483 | 0.00477 | -0.0495 | 31.0901
-0.5 | 0.206 | 0.00453 | -0.05 | 45.4746
0 | 0.2633 | 0.00433 | -0.0505 | 60.8083
0.5 | 0.3204 | 0.00412 | -0.0511 | 77.767
1 | 0.3776 | 0.00392 | -0.0516 | 96.3265
1.5 | 0.4349 | 0.00406 | -0.0521 | 107.1182
2 | 0.4921 | 0.0042 | -0.0526 | 117.1667
2.5 | 0.548 | 0.00455 | -0.0529 | 120.4396
3 | 0.6036 | 0.00494 | -0.0533 | 122.1862
3.5 | 0.659 | 0.00531 | -0.0536 | 124.1055
4 | 0.7147 | 0.00561 | -0.0539 | 127.3975
4.5 | 0.77 | 0.00594 | -0.0541 | 129.6296
5 | 0.8249 | 0.00631 | -0.0543 | 130.729
5.5 | 0.8796 | 0.00669 | -0.0544 | 131.4798
6 | 0.9347 | 0.00697 | -0.0546 | 134.1033
6.5 | 0.9893 | 0.00727 | -0.0547 | 136.0798
7 | 1.0425 | 0.00769 | -0.0546 | 135.5657
7.5 | 1.0951 | 0.00801 | -0.0544 | 136.7166
8 | 1.1478 | 0.00832 | -0.0542 | 137.9567
8.5 | 1.2011 | 0.00872 | -0.0542 | 137.7408
9 | 1.2539 | 0.00913 | -0.0541 | 137.3384
9.5 | 1.3055 | 0.00962 | -0.0539 | 135.7069
10 | 1.356 | 0.01018 | -0.0536 | 133.2024
10.5 | 1.4064 | 0.01067 | -0.0532 | 131.8088
11 | 1.4558 | 0.0112 | -0.0528 | 129.9821
11.5 | 1.5037 | 0.0118 | -0.0521 | 127.4322
12 | 1.5496 | 0.01248 | -0.0512 | 124.1667
12.5 | 1.5926 | 0.01329 | -0.0498 | 119.8345
13 | 1.6334 | 0.01413 | -0.0481 | 115.598
13.5 | 1.673 | 0.01488 | -0.0463 | 112.4328
14 | 1.7039 | 0.01574 | -0.043 | 108.2529
14.5 | 1.7226 | 0.01668 | -0.0379 | 103.2734
15 | 1.7428 | 0.01799 | -0.034 | 96.876
15.5 | 1.7617 | 0.01969 | -0.0306 | 89.4718
16 | 1.783 | 0.02146 | -0.0279 | 83.0848
16.5 | 1.8016 | 0.02361 | -0.0255 | 76.3066
17 | 1.8182 | 0.02607 | -0.0234 | 69.743
17.5 | 1.8275 | 0.02932 | -0.0213 | 62.3295
18 | 1.8369 | 0.03277 | -0.0198 | 56.0543
18.5 | 1.8514 | 0.0359 | -0.0188 | 51.571
19 | 1.8412 | 0.04181 | -0.0178 | 44.0373
19.5 | 1.8414 | 0.04709 | -0.0179 | 39.1038
20 | 1.8426 | 0.05257 | -0.0184 | 35.0504

## 115. Re 12M Mach 0.10 (1)
BIGFOIL.COM POLAR EXPORT
GA 35-311
GA 35-311 |  |  |  | Cl Max: | 1.294 | at alpha= | 10.5 | deg
JavaFoil+Calcfoil stall+Eppler ext transition |  |  |  | L/D Max: | 120.96 | at alpha= | 8.5 | deg
Re: | 12000000 |  |  | Cd Min: | 0.00457 | at alpha= | -1 | deg
Mach: | 0.1 |  |  | Cl=0 at alpha= | -2.322 | deg
|  |  |  | @ Cl=0.1, Cd= | 0.0051495
|  |  |  | @ Cl=0.4, Cd= | 0.00479
|  |  |  | @ Cl=0.6, Cd= | 0.005478
alpha (deg) | Cl | Cd | Cm | Cl/Cd
-16 | -0.383 | 0.10422 | -0.016 | -3.68
-15.5 | -0.4 | 0.09892 | -0.017 | -4.044
-15 | -0.416 | 0.09399 | -0.017 | -4.429
-14.5 | -0.432 | 0.08965 | -0.018 | -4.819
-14 | -0.447 | 0.08469 | -0.018 | -5.28
-13.5 | -0.459 | 0.08294 | -0.017 | -5.538
-13 | -0.473 | 0.07752 | -0.018 | -6.099
-12.5 | -0.485 | 0.07169 | -0.019 | -6.77
-12 | -0.551 | 0.02529 | -0.029 | -21.771
-11.5 | -0.583 | 0.01411 | -0.032 | -41.339
-11 | -0.607 | 0.01013 | -0.034 | -59.866
-10.5 | -0.606 | 0.00995 | -0.034 | -60.944
-10 | -0.607 | 0.00898 | -0.035 | -67.558
-9.5 | -0.599 | 0.00786 | -0.036 | -76.155
-9 | -0.585 | 0.00745 | -0.036 | -78.446
-8.5 | -0.566 | 0.00751 | -0.037 | -75.34
-8 | -0.542 | 0.00711 | -0.038 | -76.192
-7.5 | -0.512 | 0.00663 | -0.038 | -77.242
-7 | -0.478 | 0.00641 | -0.039 | -74.673
-6.5 | -0.44 | 0.00622 | -0.039 | -70.725
-6 | -0.397 | 0.006 | -0.04 | -66.24
-5.5 | -0.351 | 0.0058 | -0.041 | -60.484
-5 | -0.301 | 0.00577 | -0.041 | -52.174
-4.5 | -0.249 | 0.00568 | -0.042 | -43.744
-4 | -0.194 | 0.00558 | -0.043 | -34.79
-3.5 | -0.138 | 0.00553 | -0.043 | -24.917
-3 | -0.08 | 0.00557 | -0.044 | -14.379
-2.5 | -0.021 | 0.00531 | -0.045 | -4.036
-2 | 0.038 | 0.00518 | -0.045 | 7.298
-1.5 | 0.097 | 0.00518 | -0.046 | 18.81
-1 | 0.157 | 0.00457 | -0.047 | 34.405
-0.5 | 0.217 | 0.00473 | -0.047 | 45.967
0 | 0.279 | 0.00468 | -0.048 | 59.695
0.5 | 0.34 | 0.00466 | -0.049 | 72.796
1 | 0.4 | 0.00479 | -0.049 | 83.548
1.5 | 0.46 | 0.00491 | -0.05 | 93.624
2 | 0.519 | 0.00521 | -0.051 | 99.653
2.5 | 0.579 | 0.00538 | -0.052 | 107.712
3 | 0.639 | 0.00566 | -0.052 | 112.936
3.5 | 0.699 | 0.00587 | -0.053 | 119.001
4 | 0.758 | 0.00655 | -0.054 | 115.719
4.5 | 0.815 | 0.00696 | -0.054 | 117.183
5 | 0.871 | 0.00731 | -0.055 | 119.245
5.5 | 0.926 | 0.00795 | -0.056 | 116.425
6 | 0.979 | 0.00857 | -0.056 | 114.234
6.5 | 1.029 | 0.00878 | -0.057 | 117.201
7 | 1.077 | 0.009 | -0.058 | 119.72
7.5 | 1.122 | 0.00956 | -0.059 | 117.426
8 | 1.163 | 0.00984 | -0.059 | 118.283
8.5 | 1.201 | 0.00993 | -0.06 | 120.96
9 | 1.234 | 0.0104 | -0.061 | 118.679
9.5 | 1.262 | 0.0109 | -0.061 | 115.842
10 | 1.286 | 0.01141 | -0.062 | 112.756
10.5 | 1.294 | 0.01196 | -0.063 | 108.215
11 | 1.293 | 0.01256 | -0.063 | 102.947
11.5 | 1.285 | 0.0131 | -0.064 | 98.074
12 | 1.268 | 0.01388 | -0.065 | 91.413
12.5 | 1.219 | 0.0159 | -0.064 | 76.684
13 | 1.18 | 0.01771 | -0.064 | 66.635
13.5 | 1.136 | 0.02008 | -0.064 | 56.578
14 | 1.091 | 0.02212 | -0.064 | 49.318
14.5 | 1.039 | 0.02546 | -0.064 | 40.807
15 | 0.985 | 0.02936 | -0.064 | 33.553
15.5 | 0.92 | 0.03868 | -0.063 | 23.777

## 116. Re 12M Mach 0.10 (2)
BIGFOIL.COM POLAR EXPORT
GA 35-311
GA 35-311 |  |  |  | Cl Max: | 1.8373 | at alpha= | 18.5 | deg
XFOIL ncrit=9 |  |  |  | L/D Max: | 137.712 | at alpha= | 8 | deg
Re: | 12000000 |  |  | Cd Min: | 0.05928 | at alpha= | 20 | deg
Mach: | 0.1 |  |  | Cl=0 at alpha= | -2.2796 | deg
|  |  |  | @ Cl=0.1, Cd= | 0.0048899
|  |  |  | @ Cl=0.4, Cd= | 0.0039688
|  |  |  | @ Cl=0.6, Cd= | 0.0048978
alpha (deg) | Cl | Cd | Cm | Cl/Cd
-15 | -1.1762 | 0.03448 | -0.064 | -34.1125
-14.5 | -1.1752 | 0.03183 | -0.0621 | -36.9211
-14 | -1.2375 | 0.02393 | -0.0537 | -51.7133
-13.5 | -1.1989 | 0.02236 | -0.0522 | -53.6181
-13 | -1.164 | 0.01994 | -0.0506 | -58.3751
-12.5 | -1.1204 | 0.01834 | -0.0496 | -61.0905
-12 | -1.0778 | 0.01629 | -0.0485 | -66.1633
-11.5 | -1.0347 | 0.01398 | -0.0475 | -74.0129
-11 | -0.9868 | 0.01228 | -0.0467 | -80.3583
-10.5 | -0.9355 | 0.01106 | -0.0462 | -84.5841
-10 | -0.8826 | 0.01006 | -0.0458 | -87.7336
-9.5 | -0.8283 | 0.0093 | -0.0456 | -89.0645
-9 | -0.7733 | 0.00862 | -0.0454 | -89.71
-8.5 | -0.7175 | 0.00805 | -0.0453 | -89.1304
-8 | -0.6613 | 0.00756 | -0.0453 | -87.4735
-7.5 | -0.6044 | 0.00722 | -0.0455 | -83.7119
-7 | -0.5471 | 0.00694 | -0.0456 | -78.8329
-6.5 | -0.4895 | 0.00672 | -0.0459 | -72.8423
-6 | -0.4319 | 0.0065 | -0.0461 | -66.4462
-5.5 | -0.3741 | 0.00628 | -0.0464 | -59.5701
-5 | -0.3164 | 0.00599 | -0.0466 | -52.8214
-4.5 | -0.2585 | 0.00576 | -0.0469 | -44.8785
-4 | -0.2005 | 0.00556 | -0.0473 | -36.0612
-3.5 | -0.1423 | 0.00539 | -0.0476 | -26.4007
-3 | -0.0841 | 0.00523 | -0.048 | -16.0803
-2.5 | -0.0257 | 0.00508 | -0.0485 | -5.0591
-2 | 0.0326 | 0.005 | -0.0489 | 6.52
-1.5 | 0.091 | 0.00491 | -0.0493 | 18.5336
-1 | 0.1492 | 0.00478 | -0.0498 | 31.2134
-0.5 | 0.2073 | 0.00454 | -0.0503 | 45.6608
0 | 0.265 | 0.00433 | -0.0508 | 61.2009
0.5 | 0.3224 | 0.00412 | -0.0514 | 78.2524
1 | 0.3799 | 0.00392 | -0.0519 | 96.9133
1.5 | 0.4376 | 0.00406 | -0.0524 | 107.7833
2 | 0.4951 | 0.0042 | -0.0528 | 117.881
2.5 | 0.5514 | 0.00455 | -0.0532 | 121.1868
3 | 0.6073 | 0.00495 | -0.0535 | 122.6869
3.5 | 0.6631 | 0.00533 | -0.0538 | 124.409
4 | 0.7191 | 0.00562 | -0.0541 | 127.9537
4.5 | 0.7748 | 0.00596 | -0.0543 | 130
5 | 0.83 | 0.00634 | -0.0545 | 130.9148
5.5 | 0.8851 | 0.00671 | -0.0546 | 131.9076
6 | 0.9407 | 0.007 | -0.0548 | 134.3857
6.5 | 0.9957 | 0.00731 | -0.0548 | 136.2107
7 | 1.0492 | 0.00775 | -0.0547 | 135.3806
7.5 | 1.1022 | 0.00806 | -0.0544 | 136.7494
8 | 1.1554 | 0.00839 | -0.0541 | 137.7116
8.5 | 1.2093 | 0.00879 | -0.054 | 137.5768
9 | 1.2624 | 0.00922 | -0.0539 | 136.9197
9.5 | 1.3143 | 0.00974 | -0.0536 | 134.9384
10 | 1.3653 | 0.0103 | -0.0531 | 132.5534
10.5 | 1.4162 | 0.0108 | -0.0526 | 131.1296
11 | 1.4659 | 0.01136 | -0.052 | 129.0405
11.5 | 1.5136 | 0.01201 | -0.0511 | 126.0283
12 | 1.5591 | 0.01275 | -0.0499 | 122.2824
12.5 | 1.6014 | 0.01362 | -0.0482 | 117.5771
14 | 1.7008 | 0.01619 | -0.0387 | 105.0525
14.5 | 1.7218 | 0.01735 | -0.0343 | 99.2392
15 | 1.7414 | 0.01895 | -0.0305 | 91.8945
15.5 | 1.7589 | 0.02098 | -0.0272 | 83.837
16 | 1.7809 | 0.02291 | -0.0248 | 77.7346
16.5 | 1.7987 | 0.02533 | -0.0224 | 71.0107
17 | 1.813 | 0.0282 | -0.0204 | 64.2908
17.5 | 1.8187 | 0.032 | -0.0184 | 56.8344
18 | 1.8255 | 0.03595 | -0.017 | 50.7789
18.5 | 1.8373 | 0.03967 | -0.0163 | 46.3146
19 | 1.824 | 0.0464 | -0.016 | 39.3103
19.5 | 1.8187 | 0.05274 | -0.0166 | 34.4843
20 | 1.8156 | 0.05928 | -0.0179 | 30.6275

## 117. Re 12M Mach 0.25 (1)
BIGFOIL.COM POLAR EXPORT
GA 35-311
GA 35-311 |  |  |  | Cl Max: | 1.265 | at alpha= | 10 | deg
JavaFoil+Calcfoil stall+Eppler ext transition |  |  |  | L/D Max: | 121.189 | at alpha= | 5.5 | deg
Re: | 12000000 |  |  | Cd Min: | 0.00458 | at alpha= | -1 | deg
Mach: | 0.25 |  |  | Cl=0 at alpha= | -2.3197 | deg
|  |  |  | @ Cl=0.1, Cd= | 0.00527
|  |  |  | @ Cl=0.4, Cd= | 0.0047958
|  |  |  | @ Cl=0.6, Cd= | 0.09937
alpha (deg) | Cl | Cd | Cm | Cl/Cd
-14 | -0.068 | 0.08969 | -0.017 | -0.753
-13.5 | -0.141 | 0.08449 | -0.018 | -1.671
-13 | -0.204 | 0.08006 | -0.018 | -2.547
-12.5 | -0.252 | 0.07569 | -0.019 | -3.332
-12 | -0.294 | 0.07121 | -0.019 | -4.129
-11.5 | -0.331 | 0.0662 | -0.02 | -4.999
-11 | -0.363 | 0.06235 | -0.021 | -5.817
-10.5 | -0.387 | 0.06052 | -0.02 | -6.398
-10 | -0.41 | 0.05417 | -0.022 | -7.567
-9.5 | -0.503 | 0.00997 | -0.036 | -50.451
-9 | -0.52 | 0.00797 | -0.037 | -65.324
-8.5 | -0.52 | 0.00787 | -0.038 | -66.067
-8 | -0.511 | 0.00747 | -0.039 | -68.424
-7.5 | -0.494 | 0.00694 | -0.039 | -71.166
-7 | -0.468 | 0.00663 | -0.04 | -70.607
-6.5 | -0.436 | 0.00643 | -0.041 | -67.905
-6 | -0.398 | 0.0061 | -0.041 | -65.224
-5.5 | -0.354 | 0.00588 | -0.042 | -60.221
-5 | -0.306 | 0.00611 | -0.043 | -50.038
-4.5 | -0.253 | 0.00578 | -0.043 | -43.858
-4 | -0.198 | 0.00575 | -0.044 | -34.508
-3.5 | -0.141 | 0.00562 | -0.045 | -25.105
-3 | -0.082 | 0.00545 | -0.045 | -15.075
-2.5 | -0.022 | 0.0055 | -0.046 | -4.006
-2 | 0.039 | 0.00527 | -0.047 | 7.371
-1.5 | 0.1 | 0.00527 | -0.047 | 18.993
-1 | 0.162 | 0.00458 | -0.048 | 35.298
-0.5 | 0.223 | 0.00474 | -0.049 | 47.158
0 | 0.287 | 0.0047 | -0.049 | 61.022
0.5 | 0.349 | 0.00473 | -0.05 | 73.73
1 | 0.411 | 0.00481 | -0.051 | 85.436
1.5 | 0.473 | 0.00494 | -0.052 | 95.712
2 | 0.534 | 0.00525 | -0.052 | 101.683
2.5 | 0.595 | 0.00546 | -0.053 | 109.017
3 | 0.657 | 0.00578 | -0.054 | 113.673
3.5 | 0.718 | 0.00606 | -0.054 | 118.528
4 | 0.778 | 0.00672 | -0.055 | 115.779
4.5 | 0.837 | 0.00714 | -0.056 | 117.26
5 | 0.894 | 0.00749 | -0.057 | 119.326
5.5 | 0.95 | 0.00784 | -0.057 | 121.189
6 | 1.003 | 0.00888 | -0.058 | 112.933
6.5 | 1.053 | 0.00914 | -0.059 | 115.152
7 | 1.099 | 0.00939 | -0.059 | 117.104
7.5 | 1.141 | 0.00986 | -0.06 | 115.774
8 | 1.179 | 0.01032 | -0.061 | 114.212
8.5 | 1.21 | 0.0105 | -0.062 | 115.266
9 | 1.236 | 0.01081 | -0.062 | 114.346
9.5 | 1.254 | 0.01163 | -0.063 | 107.817
10 | 1.265 | 0.01221 | -0.064 | 103.597
10.5 | 1.252 | 0.01291 | -0.064 | 96.97
11 | 1.224 | 0.01366 | -0.065 | 89.573
11.5 | 1.158 | 0.01561 | -0.064 | 74.205
12 | 1.097 | 0.01713 | -0.065 | 64.078
12.5 | 1.02 | 0.0201 | -0.064 | 50.727
13 | 0.93 | 0.02438 | -0.064 | 38.145
13.5 | 0.828 | 0.03157 | -0.063 | 26.233
14 | 0.714 | 0.04538 | -0.06 | 15.729
14.5 | 0.572 | 0.08761 | -0.048 | 6.535
15 | 0.476 | 0.09937 | -0.045 | 4.787

## 118. Re 12M Mach 0.25 (2)
BIGFOIL.COM POLAR EXPORT
GA 35-311
GA 35-311 |  |  |  | Cl Max: | 1.7403 | at alpha= | 16 | deg
XFOIL ncrit=9 |  |  |  | L/D Max: | 137.205 | at alpha= | 8 | deg
Re: | 12000000 |  |  | Cd Min: | 0.17991 | at alpha= | -15.5 | deg
Mach: | 0.25 |  |  | Cl=0 at alpha= | -2.2793 | deg
|  |  |  | @ Cl=0.1, Cd= | 0.0049085
|  |  |  | @ Cl=0.4, Cd= | 0.0039381
|  |  |  | @ Cl=0.6, Cd= | 0.0048024
alpha (deg) | Cl | Cd | Cm | Cl/Cd
-15.5 | -0.5793 | 0.17991 | 0.0216 | -3.2199
-15 | -0.5628 | 0.17245 | 0.0173 | -3.2636
-14.5 | -0.5494 | 0.1637 | 0.0128 | -3.3561
-14 | -0.5575 | 0.1473 | 0.0055 | -3.7848
-12.5 | -0.6696 | 0.08967 | -0.0274 | -7.4674
-12 | -0.7668 | 0.05857 | -0.0512 | -13.092
-11.5 | -0.7855 | 0.04892 | -0.0601 | -16.0568
-11 | -0.842 | 0.04157 | -0.0596 | -20.255
-10.5 | -0.9523 | 0.01885 | -0.0565 | -50.5199
-10 | -0.9167 | 0.01413 | -0.0544 | -64.8762
-9.5 | -0.8655 | 0.01181 | -0.0529 | -73.2854
-9 | -0.8099 | 0.01026 | -0.0517 | -78.9376
-8.5 | -0.7519 | 0.00918 | -0.0508 | -81.9063
-8 | -0.6926 | 0.00835 | -0.0501 | -82.9461
-7.5 | -0.6326 | 0.00775 | -0.0495 | -81.6258
-7 | -0.5722 | 0.00729 | -0.0492 | -78.4911
-6.5 | -0.5114 | 0.00694 | -0.0489 | -73.6888
-6 | -0.4507 | 0.00665 | -0.0488 | -67.7744
-5.5 | -0.3899 | 0.00642 | -0.0488 | -60.7321
-5 | -0.3293 | 0.00614 | -0.0489 | -53.6319
-4.5 | -0.2688 | 0.00586 | -0.049 | -45.8703
-4 | -0.2082 | 0.00563 | -0.0491 | -36.9805
-3.5 | -0.1477 | 0.00545 | -0.0494 | -27.1009
-3 | -0.0872 | 0.00527 | -0.0497 | -16.5465
-2.5 | -0.0267 | 0.00512 | -0.05 | -5.2148
-2 | 0.0338 | 0.00502 | -0.0504 | 6.7331
-1.5 | 0.0942 | 0.00492 | -0.0509 | 19.1463
-1 | 0.1545 | 0.0048 | -0.0513 | 32.1875
-0.5 | 0.2145 | 0.00456 | -0.0518 | 47.0395
0 | 0.2741 | 0.00433 | -0.0523 | 63.3025
1 | 0.3928 | 0.00392 | -0.0535 | 100.2041
1.5 | 0.4524 | 0.00407 | -0.0539 | 111.1548
2 | 0.5119 | 0.00421 | -0.0544 | 121.5914
3 | 0.6279 | 0.00499 | -0.055 | 125.8317
4 | 0.7434 | 0.00573 | -0.0554 | 129.7382
4.5 | 0.8012 | 0.00607 | -0.0556 | 131.9934
5 | 0.8585 | 0.00649 | -0.0556 | 132.2804
5.5 | 0.9158 | 0.00688 | -0.0555 | 133.1105
6 | 0.9737 | 0.00718 | -0.0554 | 135.6128
6.5 | 1.0303 | 0.00762 | -0.0552 | 135.21
7 | 1.0865 | 0.00803 | -0.0547 | 135.3051
7.5 | 1.1417 | 0.00839 | -0.054 | 136.0787
8 | 1.1978 | 0.00873 | -0.0534 | 137.205
8.5 | 1.2541 | 0.0092 | -0.0529 | 136.3152
9 | 1.309 | 0.00977 | -0.0521 | 133.9816
9.5 | 1.3629 | 0.01038 | -0.0511 | 131.3006
10 | 1.4165 | 0.01098 | -0.0499 | 129.0073
10.5 | 1.4684 | 0.01165 | -0.0485 | 126.0429
11 | 1.5176 | 0.01245 | -0.0466 | 121.8956
11.5 | 1.5624 | 0.01343 | -0.0441 | 116.3366
12 | 1.6049 | 0.01439 | -0.0411 | 111.5288
12.5 | 1.6335 | 0.01543 | -0.0359 | 105.8652
13 | 1.6519 | 0.01678 | -0.0298 | 98.4446
13.5 | 1.6745 | 0.01848 | -0.0253 | 90.6115
14 | 1.6935 | 0.02075 | -0.0212 | 81.6145
14.5 | 1.7102 | 0.0235 | -0.0177 | 72.7745
15 | 1.7251 | 0.02664 | -0.0147 | 64.756
15.5 | 1.7326 | 0.03064 | -0.0119 | 56.547
16 | 1.7403 | 0.03492 | -0.01 | 49.8368
16.5 | 1.7403 | 0.04023 | -0.0086 | 43.2588
17 | 1.7367 | 0.04643 | -0.0083 | 37.4047
17.5 | 1.7216 | 0.05446 | -0.0092 | 31.6122
18 | 1.703 | 0.06368 | -0.0116 | 26.7431
18.5 | 1.6797 | 0.07432 | -0.0155 | 22.6009
19 | 1.6384 | 0.08853 | -0.0223 | 18.5067
19.5 | 1.5973 | 0.10383 | -0.0307 | 15.3838
20 | 1.5557 | 0.12023 | -0.0407 | 12.9394

## 119. Re 12M Mach 0.50 (1)
BIGFOIL.COM POLAR EXPORT
GA 35-311
GA 35-311 |  |  |  | Cl Max: | 1.237 | at alpha= | 20 | deg
JavaFoil+Calcfoil stall+Eppler ext transition |  |  |  | L/D Max: | 120.103 | at alpha= | 3.5 | deg
Re: | 12000000 |  |  | Cd Min: | 0.00489 | at alpha= | 0.5 | deg
Mach: | 0.5 |  |  | Cl=0 at alpha= | -2.3209 | deg
|  |  |  | @ Cl=0.1, Cd= | 0.0054187
|  |  |  | @ Cl=0.4, Cd= | 0.0049103
|  |  |  | @ Cl=0.6, Cd= | 0.0055409
alpha (deg) | Cl | Cd | Cm | Cl/Cd
-20 | -0.955 | 0.156 | -0.017 | -6.125
-19.5 | -0.93 | 0.15108 | -0.017 | -6.153
-19 | -0.905 | 0.15147 | -0.018 | -5.974
-18.5 | -0.882 | 0.13794 | -0.019 | -6.391
-18 | -0.856 | 0.13056 | -0.019 | -6.553
-17.5 | -0.829 | 0.12512 | -0.019 | -6.622
-17 | -0.801 | 0.12171 | -0.019 | -6.578
-16.5 | -0.773 | 0.11701 | -0.019 | -6.606
-16 | -0.745 | 0.11254 | -0.019 | -6.624
-15.5 | -0.717 | 0.1104 | -0.019 | -6.498
-15 | -0.69 | 0.10527 | -0.019 | -6.555
-14.5 | -0.663 | 0.1019 | -0.019 | -6.511
-14 | -0.637 | 0.09887 | -0.019 | -6.441
-13.5 | -0.61 | 0.09367 | -0.019 | -6.513
-13 | -0.584 | 0.09182 | -0.02 | -6.356
-12.5 | -0.557 | 0.08548 | -0.02 | -6.514
-12 | -0.53 | 0.07795 | -0.021 | -6.803
-11.5 | -0.505 | 0.07043 | -0.022 | -7.166
-11 | -0.48 | 0.06367 | -0.024 | -7.537
-10.5 | -0.461 | 0.05237 | -0.027 | -8.801
-10 | -0.492 | 0.01522 | -0.038 | -32.351
-9.5 | -0.477 | 0.01021 | -0.04 | -46.768
-9 | -0.366 | 0.0618 | -0.02 | -5.92
-8.5 | -0.339 | 0.05296 | -0.021 | -6.406
-8 | -0.318 | 0.04327 | -0.028 | -7.342
-7.5 | -0.35 | 0.00804 | -0.044 | -43.506
-7 | -0.316 | 0.00779 | -0.045 | -40.605
-6.5 | -0.23 | 0.0415 | -0.023 | -5.55
-6 | -0.204 | 0.03822 | -0.025 | -5.326
-5.5 | -0.216 | 0.00652 | -0.047 | -33.068
-5 | -0.273 | 0.00622 | -0.048 | -43.84
-4.5 | -0.258 | 0.00635 | -0.048 | -40.665
-4 | -0.212 | 0.00617 | -0.049 | -34.332
-3.5 | -0.154 | 0.00592 | -0.05 | -25.995
-3 | -0.091 | 0.00567 | -0.051 | -15.982
-2.5 | -0.024 | 0.00561 | -0.051 | -4.357
-2 | 0.043 | 0.00546 | -0.052 | 7.931
-1.5 | 0.112 | 0.00541 | -0.053 | 20.682
-1 | 0.181 | 0.00541 | -0.054 | 33.373
-0.5 | 0.25 | 0.00493 | -0.054 | 50.6
0 | 0.321 | 0.0049 | -0.055 | 65.5
0.5 | 0.39 | 0.00489 | -0.056 | 79.834
1 | 0.459 | 0.00503 | -0.057 | 91.311
1.5 | 0.529 | 0.00525 | -0.058 | 100.781
2 | 0.596 | 0.00552 | -0.058 | 108.053
2.5 | 0.665 | 0.00588 | -0.059 | 113.014
3 | 0.733 | 0.00642 | -0.06 | 114.282
3.5 | 0.801 | 0.00667 | -0.061 | 120.103
4 | 0.868 | 0.00752 | -0.062 | 115.423
4.5 | 0.931 | 0.00805 | -0.062 | 115.665
5 | 0.991 | 0.00903 | -0.063 | 109.779
5.5 | 1.046 | 0.00993 | -0.064 | 105.397
6 | 1.093 | 0.01047 | -0.065 | 104.352
6.5 | 1.126 | 0.01069 | -0.066 | 105.354
7 | 1.138 | 0.01118 | -0.066 | 101.784
7.5 | 1.102 | 0.01238 | -0.067 | 88.99
8 | 0.708 | 0.01327 | -0.068 | 53.379
8.5 | 0.727 | 0.01505 | -0.067 | 48.338
9 | 0.758 | 0.01586 | -0.068 | 47.818
9.5 | 0.784 | 0.0183 | -0.068 | 42.827
10 | 0.812 | 0.01972 | -0.068 | 41.197
10.5 | 0.708 | 0.07454 | -0.036 | 9.5
11 | 0.854 | 0.02678 | -0.068 | 31.895
11.5 | 0.854 | 0.03848 | -0.064 | 22.207
12 | 0.813 | 0.07373 | -0.051 | 11.028
12.5 | 0.838 | 0.08043 | -0.051 | 10.425
13 | 0.851 | 0.09069 | -0.044 | 9.385
13.5 | 0.884 | 0.09244 | -0.047 | 9.558
14 | 0.922 | 0.09097 | -0.052 | 10.132
14.5 | 0.964 | 0.08716 | -0.057 | 11.062
15 | 0.998 | 0.08895 | -0.059 | 11.217
15.5 | 1.017 | 0.10006 | -0.057 | 10.16
16 | 1.03 | 0.11775 | -0.054 | 8.744
16.5 | 1.045 | 0.12804 | -0.05 | 8.161
17 | 1.076 | 0.12956 | -0.052 | 8.308
17.5 | 1.111 | 0.13007 | -0.055 | 8.54
18 | 1.142 | 0.13252 | -0.057 | 8.62
18.5 | 1.168 | 0.14227 | -0.057 | 8.212
19 | 1.196 | 0.15001 | -0.058 | 7.97
19.5 | 1.208 | 0.18219 | -0.054 | 6.631
20 | 1.237 | 0.18655 | -0.055 | 6.631

## 120. Re 12M Mach 0.50 (2)
BIGFOIL.COM POLAR EXPORT
GA 35-311
GA 35-311 |  |  |  | Cl Max: | 1.404 | at alpha= | 8.5 | deg
XFOIL ncrit=9 |  |  |  | L/D Max: | 142.013 | at alpha= | 2.5 | deg
Re: | 12000000 |  |  | Cd Min: | 0.18715 | at alpha= | -15 | deg
Mach: | 0.5 |  |  | Cl=0 at alpha= | -2.2775 | deg
|  |  |  | @ Cl=0.1, Cd= | 0.0050126
|  |  |  | @ Cl=0.4, Cd= | 0.0041192
|  |  |  | @ Cl=0.6, Cd= | 0.0043291
alpha (deg) | Cl | Cd | Cm | Cl/Cd
-15 | -0.5857 | 0.18715 | 0.0254 | -3.1296
-14.5 | -0.5636 | 0.17934 | 0.0206 | -3.1426
-14 | -0.5397 | 0.1725 | 0.0161 | -3.1287
-13.5 | -0.5197 | 0.16394 | 0.0112 | -3.1701
-13 | -0.5007 | 0.15539 | 0.0064 | -3.2222
-12.5 | -0.4831 | 0.14661 | 0.0016 | -3.2951
-12 | -0.469 | 0.13697 | -0.0036 | -3.4241
-11.5 | -0.4556 | 0.1277 | -0.0087 | -3.5677
-11 | -0.4452 | 0.11798 | -0.014 | -3.7735
-10.5 | -0.4318 | 0.10959 | -0.0188 | -3.9401
-10 | -0.4208 | 0.10114 | -0.0235 | -4.1606
-9.5 | -0.4052 | 0.09411 | -0.0278 | -4.3056
-8.5 | -0.4012 | 0.07584 | -0.0385 | -5.2901
-8 | -0.4049 | 0.0666 | -0.0443 | -6.0796
-7.5 | -0.4071 | 0.05786 | -0.0504 | -7.0359
-7 | -0.4321 | 0.04753 | -0.0602 | -9.0911
-6.5 | -0.4494 | 0.03743 | -0.0642 | -12.0064
-6 | -0.4414 | 0.02841 | -0.0649 | -15.5368
-5.5 | -0.4208 | 0.01831 | -0.0637 | -22.982
-4.5 | -0.3175 | 0.00675 | -0.0593 | -47.037
-4 | -0.2456 | 0.00605 | -0.0582 | -40.595
-3.5 | -0.1734 | 0.0057 | -0.0576 | -30.4211
-3 | -0.102 | 0.00547 | -0.0573 | -18.6472
-2.5 | -0.0312 | 0.00527 | -0.0573 | -5.9203
-2 | 0.0389 | 0.0051 | -0.0574 | 7.6275
-1.5 | 0.1088 | 0.005 | -0.0577 | 21.76
-1 | 0.1782 | 0.0049 | -0.0581 | 36.3673
0 | 0.3156 | 0.00438 | -0.0592 | 72.0548
1 | 0.4515 | 0.00396 | -0.0604 | 114.0152
1.5 | 0.5202 | 0.00408 | -0.0609 | 127.5
2 | 0.5886 | 0.00427 | -0.0613 | 137.8454
2.5 | 0.6561 | 0.00462 | -0.0615 | 142.013
3 | 0.7211 | 0.00525 | -0.0614 | 137.3524
3.5 | 0.7868 | 0.00579 | -0.0612 | 135.8895
4 | 0.8532 | 0.00624 | -0.0608 | 136.7308
4.5 | 0.9198 | 0.00672 | -0.0602 | 136.875
5 | 0.9856 | 0.0073 | -0.0592 | 135.0137
5.5 | 1.0538 | 0.00769 | -0.0581 | 137.0351
6 | 1.1193 | 0.00833 | -0.0564 | 134.3697
6.5 | 1.1865 | 0.00884 | -0.0544 | 134.2195
7 | 1.2521 | 0.00944 | -0.0518 | 132.6377
7.5 | 1.3127 | 0.00998 | -0.0477 | 131.5331
8 | 1.3739 | 0.01105 | -0.0436 | 124.3348
8.5 | 1.404 | 0.01302 | -0.035 | 107.8341
9 | 1.3913 | 0.01616 | -0.0232 | 86.0953
9.5 | 1.3735 | 0.02138 | -0.015 | 64.2423
10 | 1.3512 | 0.02789 | -0.0092 | 48.4475
10.5 | 1.3206 | 0.03591 | -0.006 | 36.7753
11 | 1.2828 | 0.04564 | -0.0061 | 28.1069
11.5 | 1.2463 | 0.05685 | -0.0092 | 21.9226
12 | 1.2116 | 0.06955 | -0.0153 | 17.4206
12.5 | 1.1758 | 0.08424 | -0.0241 | 13.9577
13 | 1.148 | 0.09951 | -0.0341 | 11.5365
13.5 | 1.124 | 0.11553 | -0.0447 | 9.7291

## 121. Re 14M Mach 0.00 (1)
BIGFOIL.COM POLAR EXPORT
GA 35-311
GA 35-311 |  |  |  | Cl Max: | 1.301 | at alpha= | 11 | deg
JavaFoil+Calcfoil stall+Eppler ext transition |  |  |  | L/D Max: | 124.166 | at alpha= | 8.5 | deg
Re: | 14000000 |  |  | Cd Min: | 0.00457 | at alpha= | -1 | deg
Mach: | 0 |  |  | Cl=0 at alpha= | -2.322 | deg
|  |  |  | @ Cl=0.1, Cd= | 0.005083
|  |  |  | @ Cl=0.4, Cd= | 0.0048077
|  |  |  | @ Cl=0.6, Cd= | 0.0055698
alpha (deg) | Cl | Cd | Cm | Cl/Cd
-16 | -0.429 | 0.10154 | -0.017 | -4.221
-15.5 | -0.444 | 0.09474 | -0.018 | -4.684
-15 | -0.455 | 0.0938 | -0.017 | -4.855
-14.5 | -0.467 | 0.09098 | -0.017 | -5.136
-14 | -0.481 | 0.08407 | -0.018 | -5.722
-13.5 | -0.493 | 0.0787 | -0.019 | -6.262
-13 | -0.504 | 0.07266 | -0.02 | -6.942
-12.5 | -0.519 | 0.06232 | -0.022 | -8.324
-12 | -0.609 | 0.01272 | -0.032 | -47.877
-11.5 | -0.621 | 0.01075 | -0.033 | -57.782
-11 | -0.628 | 0.00949 | -0.034 | -66.223
-10.5 | -0.626 | 0.00888 | -0.034 | -70.44
-10 | -0.62 | 0.00802 | -0.035 | -77.281
-9.5 | -0.608 | 0.00793 | -0.036 | -76.7
-9 | -0.592 | 0.00762 | -0.036 | -77.712
-8.5 | -0.571 | 0.00726 | -0.037 | -78.662
-8 | -0.545 | 0.00695 | -0.037 | -78.478
-7.5 | -0.514 | 0.00644 | -0.038 | -79.836
-7 | -0.479 | 0.00646 | -0.039 | -74.253
-6.5 | -0.44 | 0.00604 | -0.039 | -72.798
-6 | -0.397 | 0.00585 | -0.04 | -67.861
-5.5 | -0.35 | 0.00565 | -0.041 | -61.94
-5 | -0.3 | 0.00564 | -0.041 | -53.199
-4.5 | -0.248 | 0.00573 | -0.042 | -43.237
-4 | -0.193 | 0.00549 | -0.043 | -35.223
-3.5 | -0.137 | 0.00552 | -0.043 | -24.845
-3 | -0.08 | 0.00546 | -0.044 | -14.599
-2.5 | -0.021 | 0.00524 | -0.045 | -4.07
-2 | 0.038 | 0.00516 | -0.045 | 7.302
-1.5 | 0.097 | 0.00511 | -0.046 | 19.003
-1 | 0.157 | 0.00457 | -0.047 | 34.282
-0.5 | 0.216 | 0.00473 | -0.047 | 45.7
0 | 0.278 | 0.00467 | -0.048 | 59.441
0.5 | 0.338 | 0.00472 | -0.049 | 71.511
1 | 0.398 | 0.0048 | -0.049 | 82.894
1.5 | 0.458 | 0.00503 | -0.05 | 91.078
2 | 0.517 | 0.00522 | -0.051 | 99.041
2.5 | 0.577 | 0.00541 | -0.051 | 106.488
3 | 0.636 | 0.00582 | -0.052 | 109.216
3.5 | 0.695 | 0.00591 | -0.053 | 117.605
4 | 0.754 | 0.00653 | -0.053 | 115.545
4.5 | 0.811 | 0.00687 | -0.054 | 117.997
5 | 0.867 | 0.00725 | -0.055 | 119.584
5.5 | 0.922 | 0.00771 | -0.056 | 119.639
6 | 0.975 | 0.00834 | -0.056 | 116.835
6.5 | 1.025 | 0.00856 | -0.057 | 119.725
7 | 1.073 | 0.00908 | -0.058 | 118.252
7.5 | 1.118 | 0.00913 | -0.058 | 122.544
8 | 1.16 | 0.00964 | -0.059 | 120.347
8.5 | 1.198 | 0.00965 | -0.06 | 124.166
9 | 1.232 | 0.01008 | -0.06 | 122.285
9.5 | 1.262 | 0.01057 | -0.061 | 119.427
10 | 1.287 | 0.01101 | -0.062 | 116.892
10.5 | 1.298 | 0.01153 | -0.062 | 112.566
11 | 1.301 | 0.01211 | -0.063 | 107.453
11.5 | 1.296 | 0.01274 | -0.064 | 101.728
12 | 1.284 | 0.01322 | -0.065 | 97.122
12.5 | 1.266 | 0.0139 | -0.065 | 91.082
13 | 1.212 | 0.01648 | -0.064 | 73.558
13.5 | 1.173 | 0.01855 | -0.064 | 63.229
14 | 1.131 | 0.02081 | -0.064 | 54.352
14.5 | 1.086 | 0.02363 | -0.064 | 45.962
15 | 1.039 | 0.02665 | -0.064 | 38.996
15.5 | 0.993 | 0.02962 | -0.064 | 33.509
16 | 0.937 | 0.03678 | -0.064 | 25.469

## 122. Re 14M Mach 0.00 (2)
BIGFOIL.COM POLAR EXPORT
GA 35-311
GA 35-311 |  |  |  | Cl Max: | 1.8663 | at alpha= | 18.5 | deg
XFOIL ncrit=9 |  |  |  | L/D Max: | 141.887 | at alpha= | 8.5 | deg
Re: | 14000000 |  |  | Cd Min: | 0.05026 | at alpha= | 20 | deg
Mach: | 0 |  |  | Cl=0 at alpha= | -2.278 | deg
|  |  |  | @ Cl=0.1, Cd= | 0.0047849
|  |  |  | @ Cl=0.4, Cd= | 0.004009
|  |  |  | @ Cl=0.6, Cd= | 0.0050275
alpha (deg) | Cl | Cd | Cm | Cl/Cd
-18.5 | -1.4334 | 0.04064 | -0.061 | -35.2707
-18 | -1.4113 | 0.03749 | -0.0626 | -37.6447
-17.5 | -1.3568 | 0.0383 | -0.0617 | -35.4256
-17 | -1.4414 | 0.02708 | -0.0624 | -53.2275
-16.5 | -1.4016 | 0.02702 | -0.0608 | -51.8727
-16 | -1.4141 | 0.024 | -0.0543 | -58.9208
-15.5 | -1.3867 | 0.02228 | -0.0518 | -62.2397
-15 | -1.3513 | 0.02074 | -0.0502 | -65.1543
-14.5 | -1.3095 | 0.01961 | -0.0492 | -66.7772
-14 | -1.272 | 0.01764 | -0.0478 | -72.1088
-13.5 | -1.2255 | 0.01665 | -0.0471 | -73.6036
-13 | -1.1795 | 0.01539 | -0.0464 | -76.6407
-12.5 | -1.1308 | 0.01441 | -0.046 | -78.4733
-12 | -1.0807 | 0.01353 | -0.0456 | -79.8744
-11.5 | -1.0304 | 0.01255 | -0.0452 | -82.1036
-11 | -0.9795 | 0.01155 | -0.0449 | -84.8052
-10.5 | -0.9269 | 0.01077 | -0.0448 | -86.0631
-10 | -0.8749 | 0.00977 | -0.0445 | -89.5496
-9.5 | -0.8214 | 0.00899 | -0.0444 | -91.3682
-9 | -0.7671 | 0.00833 | -0.0444 | -92.0888
-8.5 | -0.712 | 0.00779 | -0.0444 | -91.3992
-8 | -0.6565 | 0.00726 | -0.0445 | -90.427
-7.5 | -0.6001 | 0.00695 | -0.0447 | -86.3453
-7 | -0.5433 | 0.0067 | -0.045 | -81.0896
-6.5 | -0.4863 | 0.00649 | -0.0453 | -74.9307
-6 | -0.4292 | 0.00626 | -0.0456 | -68.5623
-5 | -0.3144 | 0.00584 | -0.0462 | -53.8356
-4.5 | -0.2569 | 0.00563 | -0.0466 | -45.6306
-4 | -0.1993 | 0.00541 | -0.0469 | -36.8392
-3.5 | -0.1415 | 0.00527 | -0.0473 | -26.8501
-3 | -0.0836 | 0.0051 | -0.0477 | -16.3922
-2.5 | -0.0258 | 0.00498 | -0.0482 | -5.1807
-2 | 0.0323 | 0.00489 | -0.0486 | 6.6053
-1.5 | 0.0903 | 0.0048 | -0.0491 | 18.8125
-1 | 0.1482 | 0.00471 | -0.0495 | 31.465
0.5 | 0.3206 | 0.0042 | -0.0511 | 76.3333
1 | 0.3775 | 0.00395 | -0.0516 | 95.5696
1.5 | 0.4347 | 0.0041 | -0.0521 | 106.0244
2 | 0.492 | 0.00425 | -0.0526 | 115.7647
2.5 | 0.5476 | 0.00467 | -0.0529 | 117.2591
3 | 0.6033 | 0.00505 | -0.0532 | 119.4653
3.5 | 0.6593 | 0.00533 | -0.0536 | 123.6961
4 | 0.7151 | 0.00561 | -0.0539 | 127.4688
4.5 | 0.7706 | 0.00591 | -0.0542 | 130.3892
5 | 0.8257 | 0.00624 | -0.0544 | 132.3237
5.5 | 0.8807 | 0.00658 | -0.0546 | 133.845
6 | 0.936 | 0.00683 | -0.0548 | 137.0425
6.5 | 0.9907 | 0.00714 | -0.0549 | 138.7535
7 | 1.0442 | 0.00757 | -0.0549 | 137.9392
7.5 | 1.098 | 0.00788 | -0.0549 | 139.3401
8 | 1.1501 | 0.00821 | -0.0546 | 140.0853
8.5 | 1.2032 | 0.00848 | -0.0545 | 141.8868
9 | 1.2561 | 0.00889 | -0.0545 | 141.2936
9.5 | 1.3078 | 0.00938 | -0.0543 | 139.4243
10.5 | 1.4098 | 0.01035 | -0.0537 | 136.2126
11 | 1.4596 | 0.01087 | -0.0533 | 134.2778
11.5 | 1.5075 | 0.01148 | -0.0526 | 131.3153
12 | 1.5538 | 0.01216 | -0.0517 | 127.7796
12.5 | 1.5976 | 0.01293 | -0.0505 | 123.5576
13 | 1.6409 | 0.01363 | -0.0492 | 120.3888
13.5 | 1.6819 | 0.01436 | -0.0476 | 117.124
14 | 1.7187 | 0.01518 | -0.0454 | 113.2213
14.5 | 1.7396 | 0.01603 | -0.0403 | 108.5215
15 | 1.7565 | 0.01728 | -0.0355 | 101.6493
15.5 | 1.773 | 0.01899 | -0.0316 | 93.3649
16 | 1.7967 | 0.02052 | -0.029 | 87.5585
16.5 | 1.8163 | 0.0225 | -0.0265 | 80.7244
17 | 1.8328 | 0.02489 | -0.0242 | 73.636
17.5 | 1.8397 | 0.02825 | -0.0218 | 65.1221
18 | 1.8496 | 0.03157 | -0.0201 | 58.5873
18.5 | 1.8663 | 0.03443 | -0.0191 | 54.2056
19 | 1.8536 | 0.04044 | -0.0178 | 45.8358
19.5 | 1.8594 | 0.04497 | -0.0177 | 41.3476
20 | 1.8611 | 0.05026 | -0.018 | 37.0294

## 123. Re 14M Mach 0.10 (1)
BIGFOIL.COM POLAR EXPORT
GA 35-311
GA 35-311 |  |  |  | Cl Max: | 1.294 | at alpha= | 10.5 | deg
JavaFoil+Calcfoil stall+Eppler ext transition |  |  |  | L/D Max: | 123.787 | at alpha= | 8.5 | deg
Re: | 14000000 |  |  | Cd Min: | 0.00457 | at alpha= | -1 | deg
Mach: | 0.1 |  |  | Cl=0 at alpha= | -2.322 | deg
|  |  |  | @ Cl=0.1, Cd= | 0.005083
|  |  |  | @ Cl=0.4, Cd= | 0.00479
|  |  |  | @ Cl=0.6, Cd= | 0.005497
alpha (deg) | Cl | Cd | Cm | Cl/Cd
-16 | -0.384 | 0.10267 | -0.017 | -3.741
-15.5 | -0.401 | 0.09754 | -0.017 | -4.108
-15 | -0.416 | 0.09459 | -0.017 | -4.397
-14.5 | -0.431 | 0.09178 | -0.017 | -4.692
-14 | -0.447 | 0.08553 | -0.018 | -5.221
-13.5 | -0.461 | 0.08048 | -0.018 | -5.728
-13 | -0.474 | 0.07545 | -0.019 | -6.287
-12.5 | -0.488 | 0.06863 | -0.02 | -7.107
-12 | -0.571 | 0.01637 | -0.031 | -34.883
-11.5 | -0.593 | 0.01194 | -0.032 | -49.686
-11 | -0.608 | 0.00974 | -0.034 | -62.413
-10.5 | -0.608 | 0.00915 | -0.034 | -66.501
-10 | -0.607 | 0.00809 | -0.035 | -75.042
-9.5 | -0.599 | 0.00803 | -0.036 | -74.577
-9 | -0.585 | 0.00762 | -0.036 | -76.778
-8.5 | -0.566 | 0.00735 | -0.037 | -77.019
-8 | -0.542 | 0.00692 | -0.038 | -78.305
-7.5 | -0.513 | 0.00648 | -0.038 | -79.12
-7 | -0.478 | 0.00652 | -0.039 | -73.388
-6.5 | -0.44 | 0.00609 | -0.039 | -72.279
-6 | -0.397 | 0.00588 | -0.04 | -67.57
-5.5 | -0.351 | 0.00567 | -0.041 | -61.831
-5 | -0.301 | 0.00565 | -0.041 | -53.332
-4.5 | -0.249 | 0.00574 | -0.042 | -43.321
-4 | -0.194 | 0.00549 | -0.043 | -35.353
-3.5 | -0.138 | 0.00543 | -0.043 | -25.388
-3 | -0.08 | 0.00546 | -0.044 | -14.666
-2.5 | -0.021 | 0.00521 | -0.045 | -4.115
-2 | 0.038 | 0.00512 | -0.045 | 7.394
-1.5 | 0.097 | 0.00511 | -0.046 | 19.089
-1 | 0.157 | 0.00457 | -0.047 | 34.463
-0.5 | 0.217 | 0.0047 | -0.047 | 46.22
0 | 0.279 | 0.00469 | -0.048 | 59.594
0.5 | 0.34 | 0.00479 | -0.049 | 70.824
1 | 0.4 | 0.00479 | -0.05 | 83.497
1.5 | 0.46 | 0.005 | -0.05 | 91.966
2 | 0.519 | 0.00522 | -0.051 | 99.512
2.5 | 0.579 | 0.00542 | -0.052 | 106.986
3 | 0.639 | 0.00564 | -0.052 | 113.313
3.5 | 0.699 | 0.00591 | -0.053 | 118.338
4 | 0.758 | 0.0065 | -0.054 | 116.527
4.5 | 0.815 | 0.00663 | -0.054 | 122.888
5 | 0.871 | 0.00718 | -0.055 | 121.336
5.5 | 0.926 | 0.00778 | -0.056 | 118.987
6 | 0.979 | 0.00834 | -0.056 | 117.325
6.5 | 1.029 | 0.00859 | -0.057 | 119.875
7 | 1.077 | 0.00912 | -0.058 | 118.134
7.5 | 1.122 | 0.00918 | -0.059 | 122.249
8 | 1.163 | 0.00974 | -0.059 | 119.424
8.5 | 1.201 | 0.0097 | -0.06 | 123.787
9 | 1.234 | 0.01014 | -0.061 | 121.675
9.5 | 1.262 | 0.01068 | -0.061 | 118.197
10 | 1.286 | 0.01115 | -0.062 | 115.354
10.5 | 1.294 | 0.01167 | -0.063 | 110.884
11 | 1.293 | 0.01226 | -0.063 | 105.535
11.5 | 1.285 | 0.01292 | -0.064 | 99.423
12 | 1.268 | 0.01344 | -0.065 | 94.361
12.5 | 1.245 | 0.01417 | -0.065 | 87.877
13 | 1.182 | 0.01721 | -0.064 | 68.719
13.5 | 1.138 | 0.0194 | -0.064 | 58.664
14 | 1.092 | 0.02148 | -0.064 | 50.84
14.5 | 1.041 | 0.02461 | -0.064 | 42.294
15 | 0.989 | 0.02781 | -0.064 | 35.564
15.5 | 0.923 | 0.03703 | -0.063 | 24.917

## 124. Re 14M Mach 0.10 (2)
BIGFOIL.COM POLAR EXPORT
GA 35-311
GA 35-311 |  |  |  | Cl Max: | 1.8516 | at alpha= | 18.5 | deg
XFOIL ncrit=9 |  |  |  | L/D Max: | 141.85 | at alpha= | 8.5 | deg
Re: | 14000000 |  |  | Cd Min: | 0.24248 | at alpha= | -20 | deg
Mach: | 0.1 |  |  | Cl=0 at alpha= | -2.2782 | deg
|  |  |  | @ Cl=0.1, Cd= | 0.0047859
|  |  |  | @ Cl=0.4, Cd= | 0.0040026
|  |  |  | @ Cl=0.6, Cd= | 0.0050033
alpha (deg) | Cl | Cd | Cm | Cl/Cd
-20 | -0.7211 | 0.24248 | 0.0582 | -2.9739
-19.5 | -0.7029 | 0.23638 | 0.0539 | -2.9736
-19 | -0.6859 | 0.22916 | 0.0495 | -2.9931
-17 | -1.1259 | 0.07386 | -0.0347 | -15.2437
-16 | -1.2876 | 0.03295 | -0.0657 | -39.0774
-15.5 | -1.3384 | 0.02769 | -0.0599 | -48.3351
-15 | -1.3283 | 0.02503 | -0.056 | -53.0683
-14.5 | -1.2949 | 0.02338 | -0.0541 | -55.3849
-14 | -1.2702 | 0.02021 | -0.0517 | -62.8501
-13.5 | -1.2264 | 0.01889 | -0.0506 | -64.9232
-13 | -1.1836 | 0.01717 | -0.0494 | -68.9342
-12.5 | -1.1363 | 0.01589 | -0.0485 | -71.5104
-12 | -1.0868 | 0.01481 | -0.0479 | -73.3828
-11.5 | -1.0372 | 0.01357 | -0.0473 | -76.4333
-11 | -0.9868 | 0.01232 | -0.0467 | -80.0974
-10.5 | -0.9342 | 0.01139 | -0.0463 | -82.0193
-10 | -0.8821 | 0.01024 | -0.0459 | -86.1426
-9.5 | -0.8284 | 0.0093 | -0.0456 | -89.0753
-9 | -0.7737 | 0.00854 | -0.0454 | -90.5972
-8.5 | -0.7181 | 0.00794 | -0.0453 | -90.4408
-8 | -0.662 | 0.00739 | -0.0453 | -89.5805
-7.5 | -0.6052 | 0.007 | -0.0454 | -86.4571
-7 | -0.5478 | 0.00673 | -0.0456 | -81.3967
-5 | -0.3167 | 0.00586 | -0.0466 | -54.0444
-4.5 | -0.2588 | 0.00564 | -0.0469 | -45.8865
-4 | -0.2007 | 0.00543 | -0.0473 | -36.9613
-3 | -0.0842 | 0.0051 | -0.048 | -16.5098
-2.5 | -0.0259 | 0.00499 | -0.0485 | -5.1904
-2 | 0.0325 | 0.00489 | -0.0489 | 6.6462
-1.5 | 0.0909 | 0.0048 | -0.0493 | 18.9375
-1 | 0.1492 | 0.00471 | -0.0498 | 31.6773
-0.5 | 0.2072 | 0.00451 | -0.0503 | 45.9424
0.5 | 0.3225 | 0.0042 | -0.0513 | 76.7857
1 | 0.3798 | 0.00395 | -0.0519 | 96.1519
1.5 | 0.4374 | 0.0041 | -0.0524 | 106.6829
2 | 0.495 | 0.00425 | -0.0528 | 116.4706
2.5 | 0.5509 | 0.00468 | -0.0532 | 117.7137
3 | 0.6071 | 0.00505 | -0.0535 | 120.2178
3.5 | 0.6634 | 0.00534 | -0.0539 | 124.2322
4 | 0.7195 | 0.00562 | -0.0542 | 128.0249
4.5 | 0.7753 | 0.00593 | -0.0544 | 130.742
5 | 0.8309 | 0.00626 | -0.0546 | 132.7316
5.5 | 0.8862 | 0.00661 | -0.0547 | 134.0696
6 | 0.942 | 0.00686 | -0.0549 | 137.3178
6.5 | 0.9969 | 0.00721 | -0.055 | 138.2663
7 | 1.051 | 0.00763 | -0.055 | 137.7457
7.5 | 1.1052 | 0.00794 | -0.0549 | 139.194
8.5 | 1.2114 | 0.00854 | -0.0543 | 141.8501
9 | 1.2646 | 0.00898 | -0.0542 | 140.8241
9.5 | 1.3167 | 0.00949 | -0.0539 | 138.746
10 | 1.3685 | 0.00999 | -0.0535 | 136.987
10.5 | 1.4197 | 0.01048 | -0.0531 | 135.4676
11 | 1.4697 | 0.01103 | -0.0525 | 133.2457
11.5 | 1.5175 | 0.0117 | -0.0517 | 129.7009
12 | 1.5636 | 0.01242 | -0.0505 | 125.8937
12.5 | 1.6079 | 0.01318 | -0.0491 | 121.9954
13 | 1.6507 | 0.01393 | -0.0475 | 118.4996
13.5 | 1.6908 | 0.0147 | -0.0455 | 115.0204
14 | 1.7204 | 0.01557 | -0.0417 | 110.4945
14.5 | 1.7368 | 0.01666 | -0.0361 | 104.2497
15 | 1.7536 | 0.01825 | -0.0317 | 96.0877
15.5 | 1.7702 | 0.02022 | -0.0281 | 87.547
16 | 1.7936 | 0.02199 | -0.0256 | 81.5643
16.5 | 1.8123 | 0.02426 | -0.0232 | 74.7032
17 | 1.8265 | 0.02704 | -0.0209 | 67.5481
17.5 | 1.832 | 0.03078 | -0.0187 | 59.5192
18 | 1.8393 | 0.0346 | -0.0172 | 53.159
18.5 | 1.8516 | 0.03817 | -0.0164 | 48.5093
19 | 1.8392 | 0.04463 | -0.0158 | 41.2099
20 | 1.8421 | 0.05583 | -0.017 | 32.9948

## 125. Re 14M Mach 0.25 (1)
BIGFOIL.COM POLAR EXPORT
GA 35-311
GA 35-311 |  |  |  | Cl Max: | 1.265 | at alpha= | 10 | deg
JavaFoil+Calcfoil stall+Eppler ext transition |  |  |  | L/D Max: | 124.124 | at alpha= | 5.5 | deg
Re: | 14000000 |  |  | Cd Min: | 0.00464 | at alpha= | -1 | deg
Mach: | 0.25 |  |  | Cl=0 at alpha= | -2.3197 | deg
|  |  |  | @ Cl=0.1, Cd= | 0.00518
|  |  |  | @ Cl=0.4, Cd= | 0.0048758
|  |  |  | @ Cl=0.6, Cd= | 0.09477
alpha (deg) | Cl | Cd | Cm | Cl/Cd
-14 | -0.068 | 0.08844 | -0.018 | -0.765
-13.5 | -0.141 | 0.08358 | -0.018 | -1.692
-13 | -0.204 | 0.07893 | -0.019 | -2.588
-12.5 | -0.253 | 0.07409 | -0.019 | -3.411
-12 | -0.294 | 0.06991 | -0.02 | -4.212
-11.5 | -0.332 | 0.06521 | -0.02 | -5.084
-11 | -0.364 | 0.06018 | -0.022 | -6.052
-10.5 | -0.388 | 0.05868 | -0.021 | -6.619
-10 | -0.416 | 0.04806 | -0.025 | -8.656
-9.5 | -0.511 | 0.00897 | -0.037 | -57.016
-9 | -0.521 | 0.00818 | -0.037 | -63.65
-8.5 | -0.52 | 0.0077 | -0.038 | -67.556
-8 | -0.511 | 0.00721 | -0.039 | -70.912
-7.5 | -0.494 | 0.00678 | -0.039 | -72.843
-7 | -0.469 | 0.00648 | -0.04 | -72.301
-6.5 | -0.436 | 0.00628 | -0.041 | -69.436
-6 | -0.398 | 0.00598 | -0.041 | -66.545
-5.5 | -0.354 | 0.00575 | -0.042 | -61.558
-5 | -0.306 | 0.00594 | -0.043 | -51.405
-4.5 | -0.253 | 0.00583 | -0.043 | -43.474
-4 | -0.198 | 0.00566 | -0.044 | -35.048
-3.5 | -0.141 | 0.00552 | -0.045 | -25.574
-3 | -0.082 | 0.00536 | -0.045 | -15.328
-2.5 | -0.022 | 0.00539 | -0.046 | -4.084
-2 | 0.039 | 0.00518 | -0.047 | 7.494
-1.5 | 0.1 | 0.00518 | -0.047 | 19.337
-1 | 0.162 | 0.00464 | -0.048 | 34.846
-0.5 | 0.223 | 0.00471 | -0.049 | 47.408
0 | 0.287 | 0.00475 | -0.049 | 60.399
0.5 | 0.349 | 0.00481 | -0.05 | 72.56
1 | 0.411 | 0.00489 | -0.051 | 84.032
1.5 | 0.473 | 0.00508 | -0.052 | 93.032
2 | 0.534 | 0.00534 | -0.052 | 99.985
2.5 | 0.595 | 0.0055 | -0.053 | 108.3
3 | 0.657 | 0.00575 | -0.054 | 114.177
3.5 | 0.718 | 0.00611 | -0.054 | 117.574
4 | 0.778 | 0.00664 | -0.055 | 117.241
4.5 | 0.837 | 0.00707 | -0.056 | 118.311
5 | 0.894 | 0.00747 | -0.057 | 119.765
5.5 | 0.95 | 0.00765 | -0.057 | 124.124
6 | 1.003 | 0.00865 | -0.058 | 115.943
6.5 | 1.053 | 0.00911 | -0.059 | 115.488
7 | 1.099 | 0.0095 | -0.059 | 115.741
7.5 | 1.141 | 0.00978 | -0.06 | 116.735
8 | 1.179 | 0.01009 | -0.061 | 116.804
8.5 | 1.21 | 0.01026 | -0.062 | 117.985
9 | 1.236 | 0.01075 | -0.062 | 114.978
9.5 | 1.254 | 0.01138 | -0.063 | 110.208
10 | 1.265 | 0.01191 | -0.064 | 106.195
10.5 | 1.252 | 0.01258 | -0.064 | 99.524
11 | 1.224 | 0.01331 | -0.065 | 91.975
11.5 | 1.183 | 0.01413 | -0.066 | 83.704
12 | 1.099 | 0.0169 | -0.065 | 65.023
12.5 | 1.022 | 0.01934 | -0.065 | 52.859
13 | 0.932 | 0.02357 | -0.064 | 39.537
13.5 | 0.833 | 0.0294 | -0.063 | 28.332
14 | 0.723 | 0.03988 | -0.061 | 18.128
14.5 | 0.578 | 0.08185 | -0.05 | 7.06
15 | 0.479 | 0.09477 | -0.047 | 5.05

## 126. Re 14M Mach 0.25 (2)
BIGFOIL.COM POLAR EXPORT
GA 35-311
GA 35-311 |  |  |  | Cl Max: | 1.7654 | at alpha= | 16.5 | deg
XFOIL ncrit=9 |  |  |  | L/D Max: | 140.391 | at alpha= | 8.5 | deg
Re: | 14000000 |  |  | Cd Min: | 0.11816 | at alpha= | 20 | deg
Mach: | 0.25 |  |  | Cl=0 at alpha= | -2.2785 | deg
|  |  |  | @ Cl=0.1, Cd= | 0.0048022
|  |  |  | @ Cl=0.4, Cd= | 0.0039659
|  |  |  | @ Cl=0.6, Cd= | 0.0048988
alpha (deg) | Cl | Cd | Cm | Cl/Cd
-12.5 | -0.6374 | 0.09603 | -0.0232 | -6.6375
-12 | -0.7498 | 0.06238 | -0.0477 | -12.0199
-10.5 | -0.8434 | 0.0357 | -0.0582 | -23.6246
-10 | -0.9115 | 0.01514 | -0.0546 | -60.2048
-9.5 | -0.8653 | 0.0119 | -0.0529 | -72.7143
-9 | -0.8104 | 0.01018 | -0.0517 | -79.6071
-8.5 | -0.7526 | 0.00902 | -0.0507 | -83.4368
-8 | -0.6935 | 0.00817 | -0.05 | -84.8837
-7.5 | -0.6336 | 0.00753 | -0.0494 | -84.1434
-7 | -0.573 | 0.00706 | -0.0491 | -81.1615
-6.5 | -0.5122 | 0.00672 | -0.0489 | -76.2202
-6 | -0.4513 | 0.00644 | -0.0488 | -70.0776
-5.5 | -0.3904 | 0.00621 | -0.0488 | -62.8663
-4.5 | -0.2691 | 0.00573 | -0.049 | -46.9634
-4 | -0.2084 | 0.00551 | -0.0491 | -37.8221
-3.5 | -0.1479 | 0.00532 | -0.0494 | -27.8008
-3 | -0.0873 | 0.00515 | -0.0497 | -16.9515
-2.5 | -0.0268 | 0.00501 | -0.05 | -5.3493
-2 | 0.0337 | 0.0049 | -0.0504 | 6.8776
-1.5 | 0.0941 | 0.00481 | -0.0509 | 19.5634
-1 | 0.1544 | 0.00473 | -0.0513 | 32.6427
-0.5 | 0.2145 | 0.00454 | -0.0518 | 47.2467
0 | 0.274 | 0.00437 | -0.0523 | 62.7002
0.5 | 0.3335 | 0.00419 | -0.0529 | 79.5943
1 | 0.3927 | 0.00395 | -0.0535 | 99.4177
1.5 | 0.4523 | 0.00408 | -0.0539 | 110.8578
2 | 0.5118 | 0.00426 | -0.0544 | 120.1408
2.5 | 0.5696 | 0.0047 | -0.0547 | 121.1915
3 | 0.6277 | 0.00508 | -0.055 | 123.563
3.5 | 0.6858 | 0.00541 | -0.0553 | 126.7652
4 | 0.7439 | 0.00571 | -0.0555 | 130.2802
4.5 | 0.8018 | 0.00604 | -0.0556 | 132.7483
5 | 0.8591 | 0.00645 | -0.0556 | 133.1938
5.5 | 0.9169 | 0.00678 | -0.0556 | 135.236
6 | 0.9749 | 0.00707 | -0.0556 | 137.8925
6.5 | 1.0317 | 0.00752 | -0.0554 | 137.1941
7 | 1.0888 | 0.00788 | -0.0551 | 138.1726
7.5 | 1.1452 | 0.00826 | -0.0546 | 138.6441
8 | 1.2003 | 0.00857 | -0.0538 | 140.0583
8.5 | 1.2565 | 0.00895 | -0.0532 | 140.3911
9 | 1.3117 | 0.00952 | -0.0524 | 137.7836
10 | 1.4207 | 0.01064 | -0.0505 | 133.5244
10.5 | 1.4728 | 0.01132 | -0.0491 | 130.106
11 | 1.5226 | 0.01211 | -0.0473 | 125.7308
11.5 | 1.5694 | 0.013 | -0.045 | 120.7231
12 | 1.6147 | 0.01385 | -0.0424 | 116.5848
12.5 | 1.6533 | 0.01485 | -0.0388 | 111.3333
13 | 1.6701 | 0.016 | -0.0319 | 104.3812
13.5 | 1.6915 | 0.01756 | -0.0268 | 96.3269
14 | 1.7116 | 0.01961 | -0.0225 | 87.282
14.5 | 1.7287 | 0.02221 | -0.0186 | 77.8343
15 | 1.7432 | 0.02527 | -0.0153 | 68.983
15.5 | 1.7534 | 0.02894 | -0.0124 | 60.5874
16 | 1.7631 | 0.03291 | -0.0102 | 53.5734
16.5 | 1.7654 | 0.03783 | -0.0085 | 46.6667
17 | 1.7607 | 0.04392 | -0.0078 | 40.0888
17.5 | 1.7427 | 0.05203 | -0.0084 | 33.4941
18 | 1.7185 | 0.0617 | -0.0106 | 27.8525
18.5 | 1.6992 | 0.0716 | -0.014 | 23.7318
19 | 1.6504 | 0.08665 | -0.0211 | 19.0467
19.5 | 1.6111 | 0.1015 | -0.0292 | 15.8729
20 | 1.5673 | 0.11816 | -0.0392 | 13.2642

## 127. Re 14M Mach 0.50 (1)
BIGFOIL.COM POLAR EXPORT
GA 35-311
GA 35-311 |  |  |  | Cl Max: | 1.236 | at alpha= | 20 | deg
JavaFoil+Calcfoil stall+Eppler ext transition |  |  |  | L/D Max: | 120.351 | at alpha= | 3.5 | deg
Re: | 14000000 |  |  | Cd Min: | 0.00488 | at alpha= | 0 | deg
Mach: | 0.5 |  |  | Cl=0 at alpha= | -2.3209 | deg
|  |  |  | @ Cl=0.1, Cd= | 0.005343
|  |  |  | @ Cl=0.4, Cd= | 0.004973
|  |  |  | @ Cl=0.6, Cd= | 0.0056103
alpha (deg) | Cl | Cd | Cm | Cl/Cd
-20 | -0.955 | 0.16644 | -0.017 | -5.739
-19.5 | -0.929 | 0.16027 | -0.017 | -5.798
-19 | -0.905 | 0.1502 | -0.018 | -6.028
-18.5 | -0.882 | 0.1366 | -0.019 | -6.458
-18 | -0.856 | 0.129 | -0.019 | -6.638
-17.5 | -0.829 | 0.12287 | -0.019 | -6.75
-17 | -0.802 | 0.11951 | -0.019 | -6.708
-16.5 | -0.773 | 0.11549 | -0.019 | -6.697
-16 | -0.746 | 0.11188 | -0.019 | -6.668
-15.5 | -0.718 | 0.10836 | -0.019 | -6.626
-15 | -0.69 | 0.10514 | -0.019 | -6.564
-14.5 | -0.664 | 0.10028 | -0.019 | -6.617
-14 | -0.637 | 0.09642 | -0.019 | -6.605
-13.5 | -0.61 | 0.09368 | -0.02 | -6.513
-13 | -0.584 | 0.09152 | -0.02 | -6.377
-12.5 | -0.557 | 0.08426 | -0.02 | -6.61
-12 | -0.53 | 0.07644 | -0.021 | -6.939
-11.5 | -0.506 | 0.06928 | -0.023 | -7.299
-11 | -0.482 | 0.06179 | -0.025 | -7.8
-10.5 | -0.482 | 0.03627 | -0.032 | -13.302
-10 | -0.501 | 0.01233 | -0.039 | -40.658
-9.5 | -0.479 | 0.01008 | -0.041 | -47.524
-9 | -0.366 | 0.05654 | -0.021 | -6.475
-8.5 | -0.34 | 0.05239 | -0.022 | -6.483
-8 | -0.372 | 0.01077 | -0.042 | -34.512
-7.5 | -0.35 | 0.0078 | -0.044 | -44.839
-7 | -0.316 | 0.00773 | -0.045 | -40.914
-6.5 | -0.231 | 0.04117 | -0.024 | -5.6
-6 | -0.204 | 0.03769 | -0.026 | -5.409
-5.5 | -0.216 | 0.00639 | -0.047 | -33.751
-5 | -0.273 | 0.00608 | -0.048 | -44.834
-4.5 | -0.258 | 0.00623 | -0.048 | -41.477
-4 | -0.212 | 0.00611 | -0.049 | -34.66
-3.5 | -0.154 | 0.00574 | -0.05 | -26.831
-3 | -0.091 | 0.00579 | -0.051 | -15.663
-2.5 | -0.024 | 0.0055 | -0.051 | -4.446
-2 | 0.043 | 0.0055 | -0.052 | 7.877
-1.5 | 0.112 | 0.00531 | -0.053 | 21.078
-1 | 0.181 | 0.00531 | -0.054 | 34.04
-0.5 | 0.25 | 0.0049 | -0.054 | 50.985
0 | 0.321 | 0.00488 | -0.055 | 65.763
0.5 | 0.39 | 0.00496 | -0.056 | 78.721
1 | 0.459 | 0.00505 | -0.057 | 90.906
1.5 | 0.529 | 0.00533 | -0.058 | 99.092
2 | 0.596 | 0.00559 | -0.058 | 106.588
2.5 | 0.665 | 0.00594 | -0.059 | 112.046
3 | 0.733 | 0.0063 | -0.06 | 116.465
3.5 | 0.801 | 0.00666 | -0.061 | 120.351
4 | 0.868 | 0.00747 | -0.062 | 116.236
4.5 | 0.931 | 0.00799 | -0.062 | 116.581
5 | 0.991 | 0.00882 | -0.063 | 112.361
5.5 | 1.046 | 0.00968 | -0.064 | 108.119
6 | 1.093 | 0.01019 | -0.065 | 107.236
6.5 | 1.126 | 0.01046 | -0.066 | 107.633
7 | 1.138 | 0.01105 | -0.066 | 102.993
7.5 | 1.102 | 0.01208 | -0.067 | 91.244
8 | 0.708 | 0.01292 | -0.068 | 54.838
8.5 | 0.742 | 0.01433 | -0.069 | 51.817
9 | 0.76 | 0.01523 | -0.068 | 49.897
9.5 | 0.785 | 0.01768 | -0.068 | 44.408
10 | 0.814 | 0.019 | -0.069 | 42.87
10.5 | 0.709 | 0.07359 | -0.037 | 9.636
11 | 0.86 | 0.025 | -0.068 | 34.412
11.5 | 0.873 | 0.03192 | -0.067 | 27.341
12 | 0.838 | 0.06042 | -0.058 | 13.875
12.5 | 0.845 | 0.07609 | -0.053 | 11.104
13 | 0.852 | 0.0888 | -0.045 | 9.599
13.5 | 0.887 | 0.08943 | -0.049 | 9.918
14 | 0.93 | 0.08521 | -0.055 | 10.914
14.5 | 0.98 | 0.07738 | -0.06 | 12.669
15 | 1.01 | 0.08084 | -0.061 | 12.499
15.5 | 1.023 | 0.09477 | -0.059 | 10.8
16 | 1.031 | 0.11527 | -0.054 | 8.948
16.5 | 1.043 | 0.13797 | -0.049 | 7.56
17 | 1.073 | 0.14085 | -0.051 | 7.617
17.5 | 1.102 | 0.14515 | -0.052 | 7.593
18 | 1.134 | 0.14654 | -0.055 | 7.74
18.5 | 1.163 | 0.15545 | -0.056 | 7.481
19 | 1.192 | 0.16164 | -0.057 | 7.372
19.5 | 1.208 | 0.18811 | -0.054 | 6.422
20 | 1.236 | 0.19565 | -0.055 | 6.319

## 128. Re 14M Mach 0.50 (2)
BIGFOIL.COM POLAR EXPORT
GA 35-311
GA 35-311 |  |  |  | Cl Max: | 1.4167 | at alpha= | 8.5 | deg
XFOIL ncrit=9 |  |  |  | L/D Max: | 139.656 | at alpha= | 5.5 | deg
Re: | 14000000 |  |  | Cd Min: | 0.11453 | at alpha= | 13.5 | deg
Mach: | 0.5 |  |  | Cl=0 at alpha= | -99 | deg
|  |  |  | @ Cl=0.1, Cd= | 0.00438
|  |  |  | @ Cl=0.4, Cd= | 0.0040988
|  |  |  | @ Cl=0.6, Cd= | 0.0043977
alpha (deg) | Cl | Cd | Cm | Cl/Cd
0 | 0.3157 | 0.00438 | -0.0591 | 72.0776
0.5 | 0.3834 | 0.00415 | -0.0598 | 92.3855
1 | 0.4515 | 0.00394 | -0.0604 | 114.5939
1.5 | 0.5199 | 0.0041 | -0.0609 | 126.8049
2 | 0.5882 | 0.00432 | -0.0613 | 136.1574
2.5 | 0.655 | 0.00476 | -0.0615 | 137.605
3 | 0.7207 | 0.00533 | -0.0614 | 135.2158
3.5 | 0.7873 | 0.00578 | -0.0613 | 136.2111
4 | 0.8541 | 0.00619 | -0.0609 | 137.9806
4.5 | 0.9213 | 0.00663 | -0.0604 | 138.9593
5 | 0.9873 | 0.00718 | -0.0594 | 137.507
5.5 | 1.0558 | 0.00756 | -0.0584 | 139.6561
6 | 1.1219 | 0.00817 | -0.0567 | 137.3195
6.5 | 1.19 | 0.00866 | -0.0548 | 137.4134
7 | 1.2572 | 0.00921 | -0.0524 | 136.5038
8 | 1.3814 | 0.01067 | -0.0444 | 129.4658
8.5 | 1.4167 | 0.01266 | -0.0364 | 111.9036
9 | 1.4015 | 0.01565 | -0.0237 | 89.5527
9.5 | 1.3822 | 0.0208 | -0.0151 | 66.4519
10 | 1.3594 | 0.02725 | -0.0091 | 49.8862
10.5 | 1.3249 | 0.03548 | -0.0058 | 37.3422
11 | 1.288 | 0.04505 | -0.0056 | 28.5905
11.5 | 1.2515 | 0.05617 | -0.0087 | 22.2806
12 | 1.2169 | 0.06878 | -0.0146 | 17.6926
12.5 | 1.1811 | 0.08336 | -0.0233 | 14.1687
13 | 1.1531 | 0.09858 | -0.0333 | 11.6971
13.5 | 1.1292 | 0.11453 | -0.0439 | 9.8594

## 129. Re 16M Mach 0.00 (1)
BIGFOIL.COM POLAR EXPORT
GA 35-311
GA 35-311 |  |  |  | Cl Max: | 1.301 | at alpha= | 11 | deg
JavaFoil+Calcfoil stall+Eppler ext transition |  |  |  | L/D Max: | 126.54 | at alpha= | 5 | deg
Re: | 16000000 |  |  | Cd Min: | 0.00454 | at alpha= | -1 | deg
Mach: | 0 |  |  | Cl=0 at alpha= | -2.322 | deg
|  |  |  | @ Cl=0.1, Cd= | 0.004977
|  |  |  | @ Cl=0.4, Cd= | 0.0049543
|  |  |  | @ Cl=0.6, Cd= | 0.0054069
alpha (deg) | Cl | Cd | Cm | Cl/Cd
-16 | -0.429 | 0.09975 | -0.017 | -4.304
-15.5 | -0.445 | 0.09242 | -0.018 | -4.815
-15 | -0.456 | 0.09259 | -0.017 | -4.926
-14.5 | -0.468 | 0.08956 | -0.017 | -5.226
-14 | -0.482 | 0.08255 | -0.018 | -5.838
-13.5 | -0.494 | 0.0774 | -0.019 | -6.383
-13 | -0.506 | 0.07058 | -0.02 | -7.169
-12.5 | -0.55 | 0.03676 | -0.027 | -14.968
-12 | -0.607 | 0.0128 | -0.031 | -47.423
-11.5 | -0.623 | 0.01034 | -0.033 | -60.273
-11 | -0.629 | 0.00893 | -0.034 | -70.414
-10.5 | -0.626 | 0.00863 | -0.034 | -72.608
-10 | -0.62 | 0.00814 | -0.035 | -76.173
-9.5 | -0.608 | 0.00779 | -0.036 | -78.112
-9 | -0.592 | 0.00747 | -0.036 | -79.236
-8.5 | -0.571 | 0.00709 | -0.037 | -80.579
-8 | -0.545 | 0.0068 | -0.037 | -80.14
-7.5 | -0.515 | 0.0063 | -0.038 | -81.657
-7 | -0.479 | 0.00612 | -0.039 | -78.34
-6.5 | -0.44 | 0.00596 | -0.039 | -73.879
-6 | -0.397 | 0.00602 | -0.04 | -65.948
-5.5 | -0.35 | 0.00556 | -0.041 | -62.908
-5 | -0.3 | 0.00569 | -0.041 | -52.77
-4.5 | -0.248 | 0.00574 | -0.042 | -43.159
-4 | -0.193 | 0.00538 | -0.043 | -35.916
-3.5 | -0.137 | 0.00541 | -0.043 | -25.339
-3 | -0.08 | 0.00541 | -0.044 | -14.746
-2.5 | -0.021 | 0.00526 | -0.045 | -4.06
-2 | 0.038 | 0.00506 | -0.045 | 7.439
-1.5 | 0.097 | 0.005 | -0.046 | 19.389
-1 | 0.157 | 0.00454 | -0.047 | 34.472
-0.5 | 0.216 | 0.00475 | -0.047 | 45.511
0 | 0.278 | 0.00472 | -0.048 | 58.92
0.5 | 0.338 | 0.00478 | -0.049 | 70.661
1 | 0.398 | 0.00495 | -0.049 | 80.426
1.5 | 0.458 | 0.00508 | -0.05 | 90.101
2 | 0.517 | 0.0053 | -0.051 | 97.53
2.5 | 0.577 | 0.00529 | -0.051 | 109.032
3 | 0.636 | 0.00559 | -0.052 | 113.803
3.5 | 0.695 | 0.00588 | -0.053 | 118.18
4 | 0.754 | 0.00641 | -0.053 | 117.629
4.5 | 0.811 | 0.00675 | -0.054 | 120.203
5 | 0.867 | 0.00685 | -0.055 | 126.54
5.5 | 0.922 | 0.00746 | -0.056 | 123.653
6 | 0.975 | 0.00825 | -0.056 | 118.168
6.5 | 1.025 | 0.00839 | -0.057 | 122.228
7 | 1.073 | 0.0089 | -0.058 | 120.615
7.5 | 1.118 | 0.00908 | -0.058 | 123.113
8 | 1.16 | 0.00933 | -0.059 | 124.333
8.5 | 1.198 | 0.00947 | -0.06 | 126.527
9 | 1.232 | 0.00988 | -0.06 | 124.789
9.5 | 1.262 | 0.01036 | -0.061 | 121.874
10 | 1.287 | 0.0108 | -0.062 | 119.158
10.5 | 1.298 | 0.01131 | -0.062 | 114.805
11 | 1.301 | 0.0118 | -0.063 | 110.202
11.5 | 1.296 | 0.01246 | -0.064 | 104.013
12 | 1.284 | 0.01311 | -0.064 | 97.953
12.5 | 1.266 | 0.0137 | -0.065 | 92.391
13 | 1.214 | 0.0161 | -0.064 | 75.405
13.5 | 1.175 | 0.01803 | -0.064 | 65.169
14 | 1.133 | 0.02018 | -0.064 | 56.147
14.5 | 1.088 | 0.02293 | -0.064 | 47.427
15 | 1.042 | 0.02556 | -0.064 | 40.758
15.5 | 0.995 | 0.02835 | -0.065 | 35.114
16 | 0.94 | 0.0348 | -0.064 | 27.026

## 130. Re 16M Mach 0.00 (2)
BIGFOIL.COM POLAR EXPORT
GA 35-311
GA 35-311 |  |  |  | Cl Max: | 1.8845 | at alpha= | 20 | deg
XFOIL ncrit=9 |  |  |  | L/D Max: | 144.575 | at alpha= | 9 | deg
Re: | 16000000 |  |  | Cd Min: | 0.04747 | at alpha= | 20 | deg
Mach: | 0 |  |  | Cl=0 at alpha= | -2.2776 | deg
|  |  |  | @ Cl=0.1, Cd= | 0.0047263
|  |  |  | @ Cl=0.4, Cd= | 0.0040856
|  |  |  | @ Cl=0.6, Cd= | 0.0050781
alpha (deg) | Cl | Cd | Cm | Cl/Cd
-19 | -1.4682 | 0.04219 | -0.0605 | -34.7997
-18.5 | -1.532 | 0.03022 | -0.0658 | -50.6949
-18 | -1.5177 | 0.02779 | -0.0648 | -54.6132
-17.5 | -1.4965 | 0.02636 | -0.0629 | -56.7716
-16.5 | -1.4796 | 0.02252 | -0.0539 | -65.7016
-16 | -1.452 | 0.02085 | -0.0513 | -69.6403
-15.5 | -1.4144 | 0.01951 | -0.0498 | -72.4962
-15 | -1.3733 | 0.01826 | -0.0486 | -75.2081
-14.5 | -1.3282 | 0.01729 | -0.0478 | -76.819
-14 | -1.2855 | 0.01581 | -0.0468 | -81.3093
-13.5 | -1.2372 | 0.01493 | -0.0462 | -82.8667
-13 | -1.1889 | 0.01391 | -0.0457 | -85.4709
-12.5 | -1.1388 | 0.01306 | -0.0453 | -87.1975
-12 | -1.0876 | 0.01229 | -0.045 | -88.4947
-11.5 | -1.036 | 0.01148 | -0.0447 | -90.2439
-11 | -0.9839 | 0.01067 | -0.0445 | -92.2118
-10.5 | -0.9306 | 0.01001 | -0.0444 | -92.967
-10 | -0.877 | 0.00932 | -0.0443 | -94.0987
-9.5 | -0.8224 | 0.00879 | -0.0443 | -93.5609
-8.5 | -0.7123 | 0.00773 | -0.0444 | -92.1475
-8 | -0.657 | 0.00713 | -0.0445 | -92.1459
-7.5 | -0.6007 | 0.00678 | -0.0447 | -88.5988
-7 | -0.5439 | 0.00653 | -0.0449 | -83.2925
-6.5 | -0.4868 | 0.00632 | -0.0452 | -77.0253
-6 | -0.4296 | 0.00612 | -0.0455 | -70.1961
-5.5 | -0.3722 | 0.00591 | -0.0459 | -62.978
-5 | -0.3148 | 0.00573 | -0.0462 | -54.9389
-4.5 | -0.2571 | 0.00552 | -0.0466 | -46.5761
-4 | -0.1995 | 0.00532 | -0.0469 | -37.5
-3.5 | -0.1416 | 0.00516 | -0.0473 | -27.4419
-3 | -0.0838 | 0.00502 | -0.0477 | -16.6932
-2.5 | -0.0258 | 0.00489 | -0.0482 | -5.2761
-2 | 0.0322 | 0.00481 | -0.0486 | 6.6944
-1.5 | 0.0901 | 0.00474 | -0.0491 | 19.0084
-1 | 0.1481 | 0.00466 | -0.0495 | 31.7811
-0.5 | 0.2058 | 0.00451 | -0.05 | 45.6319
0 | 0.2631 | 0.00443 | -0.0505 | 59.3905
0.5 | 0.3205 | 0.00426 | -0.051 | 75.2347
1 | 0.3773 | 0.00403 | -0.0516 | 93.6228
2 | 0.4917 | 0.00431 | -0.0525 | 114.0835
2.5 | 0.5475 | 0.00473 | -0.0529 | 115.7505
3 | 0.6033 | 0.0051 | -0.0532 | 118.2941
3.5 | 0.6596 | 0.00534 | -0.0536 | 123.5206
4 | 0.7154 | 0.00562 | -0.0539 | 127.2954
4.5 | 0.7712 | 0.00586 | -0.0542 | 131.6041
5 | 0.8262 | 0.00622 | -0.0544 | 132.8296
5.5 | 0.8815 | 0.00651 | -0.0547 | 135.4071
6 | 0.937 | 0.00675 | -0.0549 | 138.8148
6.5 | 0.9916 | 0.00708 | -0.0551 | 140.0565
7 | 1.0456 | 0.00746 | -0.0551 | 140.1609
7.5 | 1.0996 | 0.00777 | -0.0552 | 141.5187
8 | 1.153 | 0.00808 | -0.0551 | 142.698
8.5 | 1.2046 | 0.00834 | -0.0547 | 144.4365
9 | 1.2578 | 0.0087 | -0.0547 | 144.5747
9.5 | 1.3097 | 0.00918 | -0.0545 | 142.6688
10 | 1.3614 | 0.00963 | -0.0544 | 141.3707
10.5 | 1.4125 | 0.01009 | -0.0541 | 139.9901
11 | 1.4625 | 0.01061 | -0.0537 | 137.8417
11.5 | 1.5105 | 0.01123 | -0.0531 | 134.5058
12 | 1.5571 | 0.0119 | -0.0522 | 130.8487
13 | 1.6467 | 0.01324 | -0.05 | 124.3731
13.5 | 1.6887 | 0.01394 | -0.0486 | 121.1406
14 | 1.7271 | 0.01473 | -0.0466 | 117.2505
14.5 | 1.7548 | 0.01556 | -0.0427 | 112.7763
15 | 1.7672 | 0.01678 | -0.0368 | 105.3159
15.5 | 1.782 | 0.01847 | -0.0325 | 96.4808
16 | 1.8068 | 0.01986 | -0.0299 | 90.9768
16.5 | 1.8272 | 0.02172 | -0.0273 | 84.1252
17 | 1.8435 | 0.02405 | -0.0248 | 76.6528
17.5 | 1.8495 | 0.0274 | -0.0221 | 67.5
18 | 1.8598 | 0.03062 | -0.0203 | 60.7381
18.5 | 1.8776 | 0.03333 | -0.0193 | 56.3336
19 | 1.8752 | 0.03817 | -0.018 | 49.1276
20 | 1.8845 | 0.04747 | -0.0177 | 39.6988

## 131. Re 16M Mach 0.10 (1)
BIGFOIL.COM POLAR EXPORT
GA 35-311
GA 35-311 |  |  |  | Cl Max: | 1.294 | at alpha= | 10.5 | deg
JavaFoil+Calcfoil stall+Eppler ext transition |  |  |  | L/D Max: | 127.31 | at alpha= | 5 | deg
Re: | 16000000 |  |  | Cd Min: | 0.00459 | at alpha= | -1 | deg
Mach: | 0.1 |  |  | Cl=0 at alpha= | -2.322 | deg
|  |  |  | @ Cl=0.1, Cd= | 0.0050634
|  |  |  | @ Cl=0.4, Cd= | 0.00491
|  |  |  | @ Cl=0.6, Cd= | 0.0053755
alpha (deg) | Cl | Cd | Cm | Cl/Cd
-16 | -0.385 | 0.10114 | -0.017 | -3.803
-15.5 | -0.401 | 0.09615 | -0.017 | -4.173
-15 | -0.417 | 0.09349 | -0.017 | -4.456
-14.5 | -0.431 | 0.09037 | -0.017 | -4.773
-14 | -0.447 | 0.0842 | -0.018 | -5.313
-13.5 | -0.462 | 0.07942 | -0.019 | -5.815
-13 | -0.476 | 0.07298 | -0.02 | -6.524
-12.5 | -0.491 | 0.06459 | -0.022 | -7.609
-12 | -0.564 | 0.01851 | -0.03 | -30.482
-11.5 | -0.599 | 0.01068 | -0.033 | -56.08
-11 | -0.609 | 0.00915 | -0.034 | -66.52
-10.5 | -0.609 | 0.00885 | -0.034 | -68.817
-10 | -0.608 | 0.00822 | -0.035 | -73.897
-9.5 | -0.599 | 0.00787 | -0.036 | -76.024
-9 | -0.585 | 0.00748 | -0.036 | -78.188
-8.5 | -0.566 | 0.0072 | -0.037 | -78.631
-8 | -0.542 | 0.00677 | -0.038 | -80.06
-7.5 | -0.513 | 0.00636 | -0.038 | -80.601
-7 | -0.479 | 0.00616 | -0.039 | -77.642
-6.5 | -0.44 | 0.00596 | -0.039 | -73.844
-6 | -0.397 | 0.00606 | -0.04 | -65.593
-5.5 | -0.351 | 0.00554 | -0.041 | -63.278
-5 | -0.301 | 0.00569 | -0.041 | -52.886
-4.5 | -0.249 | 0.00564 | -0.042 | -44.071
-4 | -0.194 | 0.00549 | -0.043 | -35.344
-3.5 | -0.138 | 0.00531 | -0.043 | -25.942
-3 | -0.08 | 0.00536 | -0.044 | -14.939
-2.5 | -0.021 | 0.0052 | -0.045 | -4.121
-2 | 0.038 | 0.00514 | -0.045 | 7.358
-1.5 | 0.098 | 0.00508 | -0.046 | 19.183
-1 | 0.157 | 0.00459 | -0.047 | 34.266
-0.5 | 0.217 | 0.00476 | -0.047 | 45.694
0 | 0.279 | 0.00474 | -0.048 | 58.944
0.5 | 0.34 | 0.00477 | -0.049 | 71.221
1 | 0.4 | 0.00491 | -0.05 | 81.373
1.5 | 0.46 | 0.00512 | -0.05 | 89.818
2 | 0.519 | 0.00528 | -0.051 | 98.391
2.5 | 0.579 | 0.00526 | -0.052 | 110.211
3 | 0.639 | 0.00559 | -0.052 | 114.45
3.5 | 0.699 | 0.00587 | -0.053 | 119.05
4 | 0.758 | 0.00649 | -0.054 | 116.718
4.5 | 0.815 | 0.00681 | -0.054 | 119.714
5 | 0.871 | 0.00685 | -0.055 | 127.31
5.5 | 0.926 | 0.0074 | -0.056 | 125.168
6 | 0.979 | 0.00827 | -0.056 | 118.397
6.5 | 1.029 | 0.00838 | -0.057 | 122.888
7 | 1.077 | 0.00891 | -0.058 | 120.951
7.5 | 1.122 | 0.00935 | -0.059 | 119.98
8 | 1.163 | 0.00944 | -0.059 | 123.19
8.5 | 1.201 | 0.00952 | -0.06 | 126.115
9 | 1.234 | 0.00995 | -0.061 | 124.024
9.5 | 1.262 | 0.01049 | -0.061 | 120.377
10 | 1.286 | 0.01094 | -0.062 | 117.568
10.5 | 1.294 | 0.01143 | -0.063 | 113.178
11 | 1.293 | 0.01196 | -0.063 | 108.175
11.5 | 1.285 | 0.01267 | -0.064 | 101.401
12 | 1.268 | 0.01328 | -0.065 | 95.544
12.5 | 1.245 | 0.01395 | -0.066 | 89.265
13 | 1.184 | 0.01677 | -0.064 | 70.623
13.5 | 1.14 | 0.01883 | -0.064 | 60.558
14 | 1.094 | 0.02088 | -0.064 | 52.401
14.5 | 1.042 | 0.02392 | -0.064 | 43.584
15 | 0.992 | 0.02665 | -0.065 | 37.203
15.5 | 0.927 | 0.03482 | -0.063 | 26.624

## 132. Re 16M Mach 0.10 (2)
BIGFOIL.COM POLAR EXPORT
GA 35-311
GA 35-311 |  |  |  | Cl Max: | 1.8683 | at alpha= | 19.5 | deg
XFOIL ncrit=9 |  |  |  | L/D Max: | 144.357 | at alpha= | 8.5 | deg
Re: | 16000000 |  |  | Cd Min: | 0.05406 | at alpha= | -17.5 | deg
Mach: | 0.1 |  |  | Cl=0 at alpha= | -2.2774 | deg
|  |  |  | @ Cl=0.1, Cd= | 0.0047273
|  |  |  | @ Cl=0.4, Cd= | 0.0040553
|  |  |  | @ Cl=0.6, Cd= | 0.0050539
alpha (deg) | Cl | Cd | Cm | Cl/Cd
-18.5 | -1.3791 | 0.0523 | -0.0553 | -26.369
-18 | -1.3535 | 0.04885 | -0.0572 | -27.7073
-17.5 | -1.2772 | 0.05406 | -0.051 | -23.6256
-17 | -1.4211 | 0.02988 | -0.0676 | -47.5602
-16.5 | -1.3534 | 0.03138 | -0.0668 | -43.1294
-16 | -1.4214 | 0.0254 | -0.0586 | -55.9606
-15.5 | -1.3992 | 0.02326 | -0.0557 | -60.1548
-15 | -1.3668 | 0.02138 | -0.0536 | -63.9289
-14.5 | -1.3255 | 0.02008 | -0.0521 | -66.011
-14 | -1.2893 | 0.01785 | -0.0504 | -72.2297
-13.5 | -1.2424 | 0.01672 | -0.0495 | -74.3062
-13 | -1.1958 | 0.01536 | -0.0485 | -77.8516
-12.5 | -1.1463 | 0.01429 | -0.0478 | -80.2169
-12 | -1.0953 | 0.01334 | -0.0472 | -82.1064
-11.5 | -1.044 | 0.01232 | -0.0467 | -84.7403
-11 | -0.992 | 0.01131 | -0.0462 | -87.71
-10.5 | -0.9384 | 0.01053 | -0.0459 | -89.1168
-10 | -0.8845 | 0.0097 | -0.0456 | -91.1856
-9.5 | -0.8295 | 0.00909 | -0.0455 | -91.2541
-8.5 | -0.7184 | 0.00789 | -0.0453 | -91.052
-8 | -0.6624 | 0.00731 | -0.0453 | -90.6156
-7.5 | -0.6058 | 0.00684 | -0.0453 | -88.5673
-7 | -0.5484 | 0.00657 | -0.0455 | -83.4703
-6.5 | -0.4907 | 0.00635 | -0.0458 | -77.2756
-6 | -0.433 | 0.00614 | -0.046 | -70.5212
-5.5 | -0.375 | 0.00593 | -0.0463 | -63.2378
-5 | -0.3171 | 0.00575 | -0.0466 | -55.1478
-4.5 | -0.259 | 0.00553 | -0.0469 | -46.8354
-4 | -0.2009 | 0.00534 | -0.0473 | -37.6217
-3.5 | -0.1426 | 0.00517 | -0.0476 | -27.5822
-3 | -0.0844 | 0.00503 | -0.048 | -16.7793
-2.5 | -0.026 | 0.00489 | -0.0485 | -5.317
-2 | 0.0324 | 0.00481 | -0.0489 | 6.736
-1.5 | 0.0907 | 0.00474 | -0.0493 | 19.135
-1 | 0.1491 | 0.00466 | -0.0498 | 31.9957
-0.5 | 0.2071 | 0.00452 | -0.0503 | 45.8186
0 | 0.2647 | 0.00442 | -0.0508 | 59.8869
0.5 | 0.3225 | 0.00426 | -0.0513 | 75.7042
1 | 0.3797 | 0.00402 | -0.0519 | 94.4527
1.5 | 0.4372 | 0.00412 | -0.0524 | 106.1165
2 | 0.4947 | 0.00431 | -0.0528 | 114.7796
2.5 | 0.5508 | 0.00473 | -0.0532 | 116.4482
3 | 0.607 | 0.0051 | -0.0535 | 119.0196
3.5 | 0.6636 | 0.00535 | -0.0539 | 124.0374
4 | 0.7198 | 0.00563 | -0.0542 | 127.8508
4.5 | 0.776 | 0.00588 | -0.0545 | 131.9728
5.5 | 0.887 | 0.00654 | -0.0548 | 135.6269
6 | 0.9429 | 0.00678 | -0.0551 | 139.0708
6.5 | 0.9979 | 0.00713 | -0.0552 | 139.9579
7 | 1.0524 | 0.0075 | -0.0552 | 140.32
7.5 | 1.1069 | 0.00783 | -0.0552 | 141.3665
8.5 | 1.2126 | 0.0084 | -0.0545 | 144.3571
9 | 1.2664 | 0.00879 | -0.0544 | 144.0728
9.5 | 1.3188 | 0.00929 | -0.0542 | 141.9591
10 | 1.3711 | 0.00974 | -0.0539 | 140.77
10.5 | 1.4225 | 0.01022 | -0.0535 | 139.1879
11 | 1.4727 | 0.01077 | -0.053 | 136.7409
11.5 | 1.5207 | 0.01144 | -0.0521 | 132.9283
12 | 1.5674 | 0.01214 | -0.051 | 129.1104
12.5 | 1.6133 | 0.01281 | -0.0499 | 125.9407
13 | 1.6571 | 0.01352 | -0.0484 | 122.5666
13.5 | 1.6984 | 0.01427 | -0.0466 | 119.0189
14 | 1.7348 | 0.01512 | -0.044 | 114.7354
14.5 | 1.7491 | 0.01616 | -0.0377 | 108.2364
15 | 1.7633 | 0.01773 | -0.0327 | 99.4529
15.5 | 1.7799 | 0.01962 | -0.0289 | 90.7187
16 | 1.8034 | 0.0213 | -0.0263 | 84.6667
16.5 | 1.8228 | 0.02345 | -0.0238 | 77.7313
17 | 1.8375 | 0.02614 | -0.0214 | 70.2946
18 | 1.8536 | 0.03324 | -0.0175 | 55.7641
18.5 | 1.8665 | 0.03666 | -0.0165 | 50.9138
19 | 1.8628 | 0.04204 | -0.0157 | 44.3102
19.5 | 1.8683 | 0.04683 | -0.0157 | 39.8954
20 | 1.8678 | 0.05261 | -0.0163 | 35.5028

## 133. Re 16M Mach 0.25 (1)
BIGFOIL.COM POLAR EXPORT
GA 35-311
GA 35-311 |  |  |  | Cl Max: | 1.265 | at alpha= | 10 | deg
JavaFoil+Calcfoil stall+Eppler ext transition |  |  |  | L/D Max: | 123.954 | at alpha= | 5.5 | deg
Re: | 16000000 |  |  | Cd Min: | 0.00472 | at alpha= | 0 | deg
Mach: | 0.25 |  |  | Cl=0 at alpha= | -2.3197 | deg
|  |  |  | @ Cl=0.1, Cd= | 0.00507
|  |  |  | @ Cl=0.4, Cd= | 0.0049992
|  |  |  | @ Cl=0.6, Cd= | 0.09124
alpha (deg) | Cl | Cd | Cm | Cl/Cd
-14 | -0.068 | 0.08731 | -0.018 | -0.775
-13.5 | -0.142 | 0.08261 | -0.019 | -1.714
-13 | -0.205 | 0.07762 | -0.019 | -2.636
-12.5 | -0.253 | 0.07288 | -0.02 | -3.472
-12 | -0.295 | 0.06884 | -0.02 | -4.285
-11.5 | -0.332 | 0.06455 | -0.021 | -5.144
-11 | -0.374 | 0.04875 | -0.025 | -7.672
-10.5 | -0.404 | 0.04311 | -0.027 | -9.373
-10 | -0.489 | 0.01017 | -0.035 | -48.047
-9.5 | -0.513 | 0.00869 | -0.037 | -59.001
-9 | -0.521 | 0.00795 | -0.037 | -65.453
-8.5 | -0.52 | 0.00747 | -0.038 | -69.663
-8 | -0.511 | 0.00705 | -0.039 | -72.442
-7.5 | -0.494 | 0.00663 | -0.039 | -74.459
-7 | -0.469 | 0.00635 | -0.04 | -73.752
-6.5 | -0.436 | 0.00616 | -0.041 | -70.818
-6 | -0.398 | 0.00616 | -0.041 | -64.614
-5.5 | -0.354 | 0.00562 | -0.042 | -62.989
-5 | -0.306 | 0.00602 | -0.043 | -50.757
-4.5 | -0.253 | 0.00595 | -0.043 | -42.577
-4 | -0.198 | 0.00538 | -0.044 | -36.901
-3.5 | -0.141 | 0.0054 | -0.045 | -26.117
-3 | -0.082 | 0.00534 | -0.045 | -15.367
-2.5 | -0.022 | 0.00531 | -0.046 | -4.143
-2 | 0.039 | 0.00512 | -0.047 | 7.584
-1.5 | 0.1 | 0.00507 | -0.047 | 19.752
-1 | 0.162 | 0.00504 | -0.048 | 32.084
-0.5 | 0.223 | 0.00483 | -0.049 | 46.267
0 | 0.287 | 0.00472 | -0.049 | 60.794
0.5 | 0.349 | 0.00481 | -0.05 | 72.507
1 | 0.411 | 0.00504 | -0.051 | 81.591
1.5 | 0.473 | 0.00515 | -0.052 | 91.888
2 | 0.534 | 0.00531 | -0.052 | 100.457
2.5 | 0.595 | 0.00536 | -0.053 | 111.094
3 | 0.657 | 0.00573 | -0.054 | 114.691
3.5 | 0.718 | 0.00608 | -0.054 | 118.014
4 | 0.778 | 0.00662 | -0.055 | 117.479
4.5 | 0.837 | 0.00696 | -0.056 | 120.307
5 | 0.894 | 0.00732 | -0.057 | 122.096
5.5 | 0.95 | 0.00766 | -0.057 | 123.954
6 | 1.003 | 0.00848 | -0.058 | 118.299
6.5 | 1.053 | 0.00872 | -0.059 | 120.691
7 | 1.099 | 0.00928 | -0.059 | 118.471
7.5 | 1.141 | 0.00975 | -0.06 | 117.014
8 | 1.179 | 0.00991 | -0.061 | 118.974
8.5 | 1.21 | 0.01007 | -0.062 | 120.189
9 | 1.236 | 0.01055 | -0.062 | 117.157
9.5 | 1.254 | 0.01116 | -0.063 | 112.408
10 | 1.265 | 0.01148 | -0.064 | 110.133
10.5 | 1.252 | 0.0123 | -0.064 | 101.732
11 | 1.224 | 0.01305 | -0.065 | 93.782
11.5 | 1.183 | 0.0139 | -0.066 | 85.078
12 | 1.1 | 0.01662 | -0.065 | 66.216
12.5 | 1.024 | 0.01882 | -0.065 | 54.396
13 | 0.935 | 0.02258 | -0.064 | 41.389
13.5 | 0.838 | 0.02726 | -0.064 | 30.74
14 | 0.729 | 0.0366 | -0.062 | 19.912
14.5 | 0.584 | 0.07594 | -0.052 | 7.685
15 | 0.481 | 0.09124 | -0.048 | 5.27

## 134. Re 16M Mach 0.25 (2)
BIGFOIL.COM POLAR EXPORT
GA 35-311
GA 35-311 |  |  |  | Cl Max: | 1.7785 | at alpha= | 16.5 | deg
XFOIL ncrit=9 |  |  |  | L/D Max: | 143.238 | at alpha= | 8.5 | deg
Re: | 16000000 |  |  | Cd Min: | 0.11091 | at alpha= | 20 | deg
Mach: | 0.25 |  |  | Cl=0 at alpha= | -2.2773 | deg
|  |  |  | @ Cl=0.1, Cd= | 0.0047329
|  |  |  | @ Cl=0.4, Cd= | 0.004006
|  |  |  | @ Cl=0.6, Cd= | 0.0049601
alpha (deg) | Cl | Cd | Cm | Cl/Cd
-12 | -0.6992 | 0.07538 | -0.0372 | -9.2757
-10 | -0.9072 | 0.01597 | -0.0548 | -56.8065
-9.5 | -0.8602 | 0.01297 | -0.0532 | -66.3223
-9 | -0.8092 | 0.01047 | -0.0518 | -77.2875
-8.5 | -0.7526 | 0.00908 | -0.0508 | -82.8855
-8 | -0.6939 | 0.00809 | -0.05 | -85.7726
-7.5 | -0.6341 | 0.00739 | -0.0494 | -85.8051
-7 | -0.5736 | 0.00691 | -0.049 | -83.0101
-6.5 | -0.5128 | 0.00654 | -0.0488 | -78.4098
-6 | -0.4518 | 0.00628 | -0.0487 | -71.9427
-5.5 | -0.3909 | 0.00605 | -0.0487 | -64.6116
-4.5 | -0.2693 | 0.00562 | -0.049 | -47.9181
-4 | -0.2087 | 0.00541 | -0.0491 | -38.5767
-3.5 | -0.148 | 0.00521 | -0.0494 | -28.4069
-3 | -0.0875 | 0.00506 | -0.0497 | -17.2925
-2.5 | -0.0269 | 0.00491 | -0.0501 | -5.4786
-2 | 0.0335 | 0.00482 | -0.0504 | 6.9502
-1.5 | 0.0939 | 0.00474 | -0.0509 | 19.8101
-1 | 0.1543 | 0.00467 | -0.0513 | 33.0407
-0.5 | 0.2143 | 0.00453 | -0.0518 | 47.3068
0 | 0.2739 | 0.00441 | -0.0523 | 62.1088
0.5 | 0.3335 | 0.00425 | -0.0529 | 78.4706
1 | 0.3927 | 0.00399 | -0.0535 | 98.4211
1.5 | 0.4521 | 0.00412 | -0.0539 | 109.733
2 | 0.5115 | 0.00432 | -0.0544 | 118.4028
2.5 | 0.5694 | 0.00476 | -0.0547 | 119.6218
3 | 0.6275 | 0.00514 | -0.055 | 122.0817
3.5 | 0.6861 | 0.00541 | -0.0553 | 126.8207
4 | 0.7443 | 0.00571 | -0.0555 | 130.3503
4.5 | 0.8024 | 0.006 | -0.0557 | 133.7333
5 | 0.8599 | 0.00639 | -0.0557 | 134.5696
5.5 | 0.9179 | 0.00669 | -0.0558 | 137.2048
6 | 0.976 | 0.00698 | -0.0558 | 139.8281
6.5 | 1.033 | 0.00741 | -0.0555 | 139.4062
7 | 1.0904 | 0.00775 | -0.0553 | 140.6968
7.5 | 1.1474 | 0.00812 | -0.055 | 141.3054
8 | 1.2041 | 0.00845 | -0.0545 | 142.497
8.5 | 1.2562 | 0.00877 | -0.053 | 143.2383
9 | 1.314 | 0.0093 | -0.0528 | 141.2903
9.5 | 1.3695 | 0.00981 | -0.052 | 139.6024
10 | 1.424 | 0.01037 | -0.0509 | 137.3192
10.5 | 1.4763 | 0.01106 | -0.0496 | 133.481
11 | 1.5266 | 0.01184 | -0.0478 | 128.9358
11.5 | 1.5756 | 0.01262 | -0.0458 | 124.8494
12 | 1.6223 | 0.01343 | -0.0434 | 120.7967
12.5 | 1.6638 | 0.01439 | -0.0402 | 115.622
13 | 1.6863 | 0.01543 | -0.0339 | 109.2871
13.5 | 1.7053 | 0.01688 | -0.0281 | 101.0249
14 | 1.7261 | 0.01876 | -0.0236 | 92.0096
14.5 | 1.7421 | 0.0213 | -0.0194 | 81.7887
15 | 1.7554 | 0.02435 | -0.0158 | 72.0903
15.5 | 1.7667 | 0.02786 | -0.0127 | 63.4135
16 | 1.7767 | 0.03173 | -0.0103 | 55.9943
16.5 | 1.7785 | 0.0366 | -0.0085 | 48.5929
17 | 1.7698 | 0.04294 | -0.0075 | 41.2156
17.5 | 1.7536 | 0.05076 | -0.0079 | 34.5469
18 | 1.7389 | 0.05917 | -0.0096 | 29.3882
18.5 | 1.7321 | 0.06723 | -0.0118 | 25.7638
19 | 1.6755 | 0.08288 | -0.0189 | 20.216
19.5 | 1.6494 | 0.09538 | -0.0252 | 17.2929
20 | 1.6092 | 0.11091 | -0.0342 | 14.5091

## 135. Re 16M Mach 0.50 (1)
BIGFOIL.COM POLAR EXPORT
GA 35-311
GA 35-311 |  |  |  | Cl Max: | 1.236 | at alpha= | 20 | deg
JavaFoil+Calcfoil stall+Eppler ext transition |  |  |  | L/D Max: | 118.482 | at alpha= | 4.5 | deg
Re: | 16000000 |  |  | Cd Min: | 0.0049 | at alpha= | -0.5 | deg
Mach: | 0.5 |  |  | Cl=0 at alpha= | -2.3209 | deg
|  |  |  | @ Cl=0.1, Cd= | 0.0052413
|  |  |  | @ Cl=0.4, Cd= | 0.0050362
|  |  |  | @ Cl=0.6, Cd= | 0.005651
alpha (deg) | Cl | Cd | Cm | Cl/Cd
-20 | -0.955 | 0.17236 | -0.017 | -5.541
-19.5 | -0.929 | 0.16606 | -0.017 | -5.595
-19 | -0.906 | 0.14814 | -0.018 | -6.116
-18.5 | -0.883 | 0.13423 | -0.019 | -6.575
-18 | -0.857 | 0.12754 | -0.019 | -6.719
-17.5 | -0.83 | 0.12152 | -0.02 | -6.831
-17 | -0.802 | 0.11747 | -0.02 | -6.831
-16.5 | -0.774 | 0.11457 | -0.019 | -6.754
-16 | -0.746 | 0.11005 | -0.019 | -6.783
-15.5 | -0.719 | 0.10723 | -0.019 | -6.701
-15 | -0.69 | 0.10406 | -0.019 | -6.634
-14.5 | -0.664 | 0.09963 | -0.019 | -6.66
-14 | -0.637 | 0.09571 | -0.019 | -6.655
-13.5 | -0.61 | 0.09196 | -0.02 | -6.636
-13 | -0.584 | 0.0897 | -0.02 | -6.508
-12.5 | -0.557 | 0.08299 | -0.02 | -6.713
-12 | -0.531 | 0.07643 | -0.021 | -6.942
-11.5 | -0.506 | 0.06839 | -0.023 | -7.402
-11 | -0.485 | 0.05888 | -0.026 | -8.235
-10.5 | -0.499 | 0.02569 | -0.035 | -19.432
-10 | -0.505 | 0.01128 | -0.039 | -44.787
-9.5 | -0.48 | 0.0094 | -0.041 | -51.058
-9 | -0.366 | 0.05614 | -0.021 | -6.523
-8.5 | -0.34 | 0.05178 | -0.022 | -6.564
-8 | -0.38 | 0.00901 | -0.043 | -42.149
-7.5 | -0.35 | 0.00767 | -0.044 | -45.644
-7 | -0.316 | 0.00705 | -0.045 | -44.85
-6.5 | -0.232 | 0.03927 | -0.026 | -5.905
-6 | -0.205 | 0.03648 | -0.027 | -5.614
-5.5 | -0.216 | 0.00625 | -0.047 | -34.511
-5 | -0.273 | 0.00629 | -0.048 | -43.355
-4.5 | -0.258 | 0.00615 | -0.048 | -41.962
-4 | -0.212 | 0.00583 | -0.049 | -36.334
-3.5 | -0.154 | 0.0058 | -0.05 | -26.542
-3 | -0.091 | 0.00568 | -0.051 | -15.963
-2.5 | -0.024 | 0.00546 | -0.051 | -4.477
-2 | 0.043 | 0.00539 | -0.052 | 8.032
-1.5 | 0.112 | 0.00521 | -0.053 | 21.459
-1 | 0.181 | 0.00519 | -0.054 | 34.796
-0.5 | 0.25 | 0.0049 | -0.054 | 50.93
0 | 0.321 | 0.00493 | -0.055 | 65.094
0.5 | 0.39 | 0.005 | -0.056 | 78.087
1 | 0.459 | 0.00525 | -0.057 | 87.493
1.5 | 0.529 | 0.00545 | -0.058 | 97.036
2 | 0.596 | 0.00564 | -0.058 | 105.664
2.5 | 0.665 | 0.00583 | -0.059 | 114.142
3 | 0.733 | 0.00632 | -0.06 | 116.084
3.5 | 0.801 | 0.00697 | -0.061 | 115.059
4 | 0.868 | 0.00741 | -0.062 | 117.193
4.5 | 0.931 | 0.00786 | -0.062 | 118.482
5 | 0.991 | 0.00865 | -0.063 | 114.558
5.5 | 1.046 | 0.00948 | -0.064 | 110.344
6 | 1.093 | 0.00996 | -0.065 | 109.75
6.5 | 1.126 | 0.01023 | -0.066 | 110.089
7 | 1.138 | 0.01083 | -0.067 | 105.019
7.5 | 1.102 | 0.01197 | -0.067 | 92.096
8 | 0.708 | 0.01218 | -0.068 | 58.159
8.5 | 0.742 | 0.01399 | -0.069 | 53.089
9 | 0.777 | 0.01402 | -0.07 | 55.39
9.5 | 0.787 | 0.01718 | -0.068 | 45.814
10 | 0.816 | 0.01841 | -0.069 | 44.323
10.5 | 0.71 | 0.07301 | -0.038 | 9.718
11 | 0.863 | 0.02421 | -0.068 | 35.632
11.5 | 0.878 | 0.03013 | -0.067 | 29.139
12 | 0.86 | 0.05073 | -0.062 | 16.949
12.5 | 0.85 | 0.07283 | -0.054 | 11.673
13 | 0.854 | 0.08733 | -0.046 | 9.783
13.5 | 0.893 | 0.0852 | -0.051 | 10.479
14 | 0.943 | 0.07713 | -0.058 | 12.229
14.5 | 0.999 | 0.06716 | -0.064 | 14.877
15 | 1.025 | 0.0727 | -0.064 | 14.094
15.5 | 1.03 | 0.08983 | -0.06 | 11.47
16 | 1.031 | 0.11514 | -0.054 | 8.958
16.5 | 1.042 | 0.14286 | -0.048 | 7.294
17 | 1.071 | 0.14943 | -0.05 | 7.167
17.5 | 1.1 | 0.15256 | -0.051 | 7.212
18 | 1.129 | 0.1569 | -0.053 | 7.197
18.5 | 1.161 | 0.16116 | -0.055 | 7.203
19 | 1.19 | 0.16756 | -0.056 | 7.102
19.5 | 1.208 | 0.19241 | -0.054 | 6.278
20 | 1.236 | 0.20147 | -0.055 | 6.137

## 136. Re 16M Mach 0.50 (2)
BIGFOIL.COM POLAR EXPORT
GA 35-311
GA 35-311 |  |  |  | Cl Max: | 1.41 | at alpha= | 9 | deg
XFOIL ncrit=9 |  |  |  | L/D Max: | 141.756 | at alpha= | 5.5 | deg
Re: | 16000000 |  |  | Cd Min: | 0.1291 | at alpha= | 14 | deg
Mach: | 0.5 |  |  | Cl=0 at alpha= | -99 | deg
|  |  |  | @ Cl=0.1, Cd= | 0.00439
|  |  |  | @ Cl=0.4, Cd= | 0.0041518
|  |  |  | @ Cl=0.6, Cd= | 0.0044429
alpha (deg) | Cl | Cd | Cm | Cl/Cd
0 | 0.3157 | 0.00439 | -0.0591 | 71.9134
0.5 | 0.3834 | 0.00422 | -0.0597 | 90.8531
1 | 0.4515 | 0.00394 | -0.0604 | 114.5939
1.5 | 0.5198 | 0.00411 | -0.0609 | 126.472
2 | 0.5879 | 0.00435 | -0.0613 | 135.1494
2.5 | 0.6543 | 0.00486 | -0.0614 | 134.6296
3 | 0.7207 | 0.00535 | -0.0614 | 134.7103
3.5 | 0.7876 | 0.00578 | -0.0613 | 136.263
4 | 0.8548 | 0.00616 | -0.061 | 138.7662
4.5 | 0.9219 | 0.0066 | -0.0604 | 139.6818
5 | 0.9887 | 0.0071 | -0.0595 | 139.2535
5.5 | 1.0575 | 0.00746 | -0.0585 | 141.756
6 | 1.1242 | 0.00803 | -0.0569 | 140
6.5 | 1.1927 | 0.0085 | -0.0551 | 140.3176
7 | 1.261 | 0.00902 | -0.0529 | 139.8004
7.5 | 1.3281 | 0.00962 | -0.0499 | 138.0561
8 | 1.3881 | 0.01047 | -0.0452 | 132.5788
9 | 1.41 | 0.01525 | -0.0242 | 92.459
9.5 | 1.3893 | 0.02035 | -0.0151 | 68.2703
10 | 1.3641 | 0.02687 | -0.0089 | 50.7667
10.5 | 1.3296 | 0.03503 | -0.0055 | 37.956
11 | 1.2929 | 0.04452 | -0.0053 | 29.0409
11.5 | 1.2564 | 0.05555 | -0.0082 | 22.6175
12 | 1.2217 | 0.06808 | -0.014 | 17.9451
12.5 | 1.1859 | 0.08258 | -0.0226 | 14.3606
13 | 1.1578 | 0.09775 | -0.0326 | 11.8445
13.5 | 1.1339 | 0.11363 | -0.0432 | 9.9789
14 | 1.1153 | 0.1291 | -0.053 | 8.639

## 137. Re 18M Mach 0.00 (1)
BIGFOIL.COM POLAR EXPORT
GA 35-311
GA 35-311 |  |  |  | Cl Max: | 1.301 | at alpha= | 11 | deg
JavaFoil+Calcfoil stall+Eppler ext transition |  |  |  | L/D Max: | 126.882 | at alpha= | 9 | deg
Re: | 18000000 |  |  | Cd Min: | 0.00478 | at alpha= | 0 | deg
Mach: | 0 |  |  | Cl=0 at alpha= | -2.322 | deg
|  |  |  | @ Cl=0.1, Cd= | 0.0049915
|  |  |  | @ Cl=0.4, Cd= | 0.0050253
|  |  |  | @ Cl=0.6, Cd= | 0.0054497
alpha (deg) | Cl | Cd | Cm | Cl/Cd
-16 | -0.431 | 0.09759 | -0.018 | -4.412
-15.5 | -0.446 | 0.09044 | -0.019 | -4.933
-15 | -0.457 | 0.09121 | -0.018 | -5.007
-14.5 | -0.469 | 0.08856 | -0.018 | -5.293
-14 | -0.483 | 0.08076 | -0.019 | -5.985
-13.5 | -0.495 | 0.07525 | -0.02 | -6.584
-13 | -0.51 | 0.06661 | -0.021 | -7.652
-12.5 | -0.564 | 0.02791 | -0.028 | -20.211
-12 | -0.612 | 0.01181 | -0.032 | -51.826
-11.5 | -0.625 | 0.00966 | -0.033 | -64.72
-11 | -0.63 | 0.0087 | -0.034 | -72.409
-10.5 | -0.627 | 0.00841 | -0.034 | -74.625
-10 | -0.62 | 0.0077 | -0.035 | -80.555
-9.5 | -0.608 | 0.00765 | -0.036 | -79.502
-9 | -0.592 | 0.00724 | -0.036 | -81.804
-8.5 | -0.571 | 0.00698 | -0.037 | -81.866
-8 | -0.545 | 0.00627 | -0.037 | -86.894
-7.5 | -0.515 | 0.00631 | -0.038 | -81.539
-7 | -0.479 | 0.006 | -0.039 | -79.895
-6.5 | -0.44 | 0.00608 | -0.039 | -72.364
-6 | -0.397 | 0.00563 | -0.04 | -70.46
-5.5 | -0.35 | 0.00546 | -0.041 | -64.148
-5 | -0.3 | 0.0057 | -0.041 | -52.636
-4.5 | -0.248 | 0.00574 | -0.042 | -43.14
-4 | -0.193 | 0.00538 | -0.043 | -35.924
-3.5 | -0.137 | 0.00535 | -0.043 | -25.625
-3 | -0.08 | 0.00531 | -0.044 | -15.008
-2.5 | -0.021 | 0.00516 | -0.045 | -4.139
-2 | 0.038 | 0.00505 | -0.045 | 7.449
-1.5 | 0.097 | 0.00499 | -0.046 | 19.435
-1 | 0.157 | 0.00502 | -0.047 | 31.207
-0.5 | 0.216 | 0.00481 | -0.047 | 44.934
0 | 0.278 | 0.00478 | -0.048 | 58.189
0.5 | 0.338 | 0.00486 | -0.049 | 69.523
1 | 0.398 | 0.00502 | -0.049 | 79.264
1.5 | 0.458 | 0.00518 | -0.05 | 88.372
2 | 0.517 | 0.00513 | -0.051 | 100.796
2.5 | 0.577 | 0.00536 | -0.051 | 107.59
3 | 0.636 | 0.00559 | -0.052 | 113.853
3.5 | 0.695 | 0.00609 | -0.053 | 114.264
4 | 0.754 | 0.00645 | -0.053 | 116.973
4.5 | 0.811 | 0.00662 | -0.054 | 122.544
5 | 0.867 | 0.00699 | -0.055 | 124.087
5.5 | 0.922 | 0.0073 | -0.056 | 126.196
6 | 0.975 | 0.00803 | -0.056 | 121.363
6.5 | 1.025 | 0.00823 | -0.057 | 124.611
7 | 1.073 | 0.00854 | -0.058 | 125.716
7.5 | 1.118 | 0.00907 | -0.058 | 123.3
8 | 1.16 | 0.00927 | -0.059 | 125.179
8.5 | 1.198 | 0.00945 | -0.06 | 126.748
9 | 1.232 | 0.00971 | -0.06 | 126.882
9.5 | 1.262 | 0.01019 | -0.061 | 123.914
10 | 1.287 | 0.01062 | -0.062 | 121.218
10.5 | 1.298 | 0.01112 | -0.062 | 116.713
11 | 1.301 | 0.01161 | -0.063 | 112.024
11.5 | 1.296 | 0.01224 | -0.064 | 105.877
12 | 1.284 | 0.01283 | -0.064 | 100.065
12.5 | 1.266 | 0.01333 | -0.065 | 94.99
13 | 1.216 | 0.01593 | -0.064 | 76.297
13.5 | 1.177 | 0.01756 | -0.064 | 67.025
14 | 1.135 | 0.01965 | -0.064 | 57.754
14.5 | 1.089 | 0.02238 | -0.064 | 48.67
15 | 1.045 | 0.0243 | -0.065 | 43.011
15.5 | 0.995 | 0.02812 | -0.065 | 35.403
16 | 0.941 | 0.0341 | -0.064 | 27.606

## 138. Re 18M Mach 0.00 (2)
BIGFOIL.COM POLAR EXPORT
GA 35-311
GA 35-311 |  |  |  | Cl Max: | 1.9031 | at alpha= | 20 | deg
XFOIL ncrit=9 |  |  |  | L/D Max: | 147.447 | at alpha= | 9 | deg
Re: | 18000000 |  |  | Cd Min: | 0.07693 | at alpha= | -20 | deg
Mach: | 0 |  |  | Cl=0 at alpha= | -2.2763 | deg
|  |  |  | @ Cl=0.1, Cd= | 0.0046498
|  |  |  | @ Cl=0.4, Cd= | 0.0041539
|  |  |  | @ Cl=0.6, Cd= | 0.0051282
alpha (deg) | Cl | Cd | Cm | Cl/Cd
-20 | -1.3406 | 0.07693 | -0.0358 | -17.4262
-19.5 | -1.5252 | 0.04088 | -0.0619 | -37.3092
-19 | -1.5646 | 0.03143 | -0.0662 | -49.7805
-18.5 | -1.5924 | 0.02587 | -0.0645 | -61.5539
-18 | -1.5871 | 0.02404 | -0.0603 | -66.0191
-17.5 | -1.5707 | 0.0229 | -0.0558 | -68.5895
-17 | -1.5484 | 0.02095 | -0.0528 | -73.9093
-16.5 | -1.5092 | 0.02021 | -0.0512 | -74.6759
-16 | -1.4723 | 0.01886 | -0.0496 | -78.0647
-15.5 | -1.4309 | 0.0177 | -0.0485 | -80.8418
-15 | -1.3868 | 0.01664 | -0.0475 | -83.3413
-14.5 | -1.3401 | 0.01575 | -0.0468 | -85.0857
-14 | -1.2944 | 0.01455 | -0.046 | -88.9622
-13.5 | -1.2449 | 0.01376 | -0.0456 | -90.4724
-13 | -1.1953 | 0.01288 | -0.0451 | -92.8028
-12.5 | -1.1442 | 0.01213 | -0.0448 | -94.3281
-12 | -1.0923 | 0.01145 | -0.0446 | -95.3974
-11.5 | -1.0399 | 0.01074 | -0.0444 | -96.825
-11 | -0.9869 | 0.01005 | -0.0442 | -98.199
-10.5 | -0.9331 | 0.00947 | -0.0441 | -98.5322
-10 | -0.879 | 0.00889 | -0.0441 | -98.8751
-9.5 | -0.824 | 0.00841 | -0.0442 | -97.9786
-8 | -0.6571 | 0.00716 | -0.0445 | -91.7737
-7.5 | -0.6012 | 0.00664 | -0.0446 | -90.5422
-7 | -0.5444 | 0.0064 | -0.0449 | -85.0625
-6.5 | -0.4872 | 0.00619 | -0.0452 | -78.7076
-6 | -0.43 | 0.00598 | -0.0455 | -71.9064
-5.5 | -0.3726 | 0.00579 | -0.0458 | -64.3523
-5 | -0.315 | 0.00561 | -0.0462 | -56.1497
-4 | -0.1996 | 0.00524 | -0.0469 | -38.0916
-3.5 | -0.1418 | 0.00508 | -0.0473 | -27.9134
-3 | -0.0839 | 0.00494 | -0.0477 | -16.9838
-2.5 | -0.026 | 0.00483 | -0.0482 | -5.383
-2 | 0.0321 | 0.00473 | -0.0486 | 6.7865
-1.5 | 0.0901 | 0.00466 | -0.0491 | 19.3348
-1 | 0.1481 | 0.0046 | -0.0495 | 32.1957
-0.5 | 0.2056 | 0.00453 | -0.05 | 45.3863
0 | 0.263 | 0.00444 | -0.0505 | 59.2342
1 | 0.3773 | 0.00413 | -0.0516 | 91.3559
1.5 | 0.4342 | 0.00419 | -0.0521 | 103.6277
2 | 0.4914 | 0.00438 | -0.0525 | 112.1918
2.5 | 0.5473 | 0.00477 | -0.0529 | 114.7379
3 | 0.6032 | 0.00515 | -0.0532 | 117.1262
3.5 | 0.6598 | 0.00534 | -0.0536 | 123.5581
4 | 0.7158 | 0.0056 | -0.054 | 127.8214
4.5 | 0.7714 | 0.00587 | -0.0543 | 131.414
5 | 0.8268 | 0.00617 | -0.0545 | 134.0032
5.5 | 0.8822 | 0.00645 | -0.0548 | 136.7752
6 | 0.9377 | 0.00669 | -0.055 | 140.1644
6.5 | 0.9924 | 0.00701 | -0.0552 | 141.5692
7 | 1.0467 | 0.00735 | -0.0553 | 142.4082
7.5 | 1.101 | 0.00767 | -0.0554 | 143.5463
8.5 | 1.208 | 0.00825 | -0.0553 | 146.4242
9 | 1.2592 | 0.00854 | -0.0549 | 147.4473
9.5 | 1.3115 | 0.009 | -0.0548 | 145.7222
10 | 1.3635 | 0.00942 | -0.0546 | 144.7452
10.5 | 1.4147 | 0.00988 | -0.0544 | 143.1883
11 | 1.4649 | 0.01039 | -0.0541 | 140.9913
11.5 | 1.513 | 0.01102 | -0.0534 | 137.2958
12 | 1.5602 | 0.01166 | -0.0526 | 133.8079
12.5 | 1.6066 | 0.01227 | -0.0518 | 130.9372
13 | 1.6514 | 0.01292 | -0.0507 | 127.8173
13.5 | 1.6942 | 0.0136 | -0.0494 | 124.5735
14 | 1.7338 | 0.01436 | -0.0475 | 120.7382
14.5 | 1.767 | 0.01523 | -0.0447 | 116.021
15 | 1.7764 | 0.01639 | -0.038 | 108.3832
15.5 | 1.79 | 0.01803 | -0.0333 | 99.279
16 | 1.8152 | 0.01934 | -0.0306 | 93.8573
16.5 | 1.8357 | 0.02112 | -0.0279 | 86.9176
17 | 1.8521 | 0.02338 | -0.0253 | 79.2173
17.5 | 1.8617 | 0.02638 | -0.0227 | 70.5724
18 | 1.8751 | 0.02925 | -0.0209 | 64.106
19 | 1.893 | 0.03636 | -0.0183 | 52.0627
19.5 | 1.8991 | 0.04057 | -0.0177 | 46.8105
20 | 1.9031 | 0.04531 | -0.0176 | 42.0018

## 139. Re 18M Mach 0.10 (1)
BIGFOIL.COM POLAR EXPORT
GA 35-311
GA 35-311 |  |  |  | Cl Max: | 1.294 | at alpha= | 10.5 | deg
JavaFoil+Calcfoil stall+Eppler ext transition |  |  |  | L/D Max: | 128.347 | at alpha= | 8.5 | deg
Re: | 18000000 |  |  | Cd Min: | 0.00478 | at alpha= | 0 | deg
Mach: | 0.1 |  |  | Cl=0 at alpha= | -2.322 | deg
|  |  |  | @ Cl=0.1, Cd= | 0.0049683
|  |  |  | @ Cl=0.4, Cd= | 0.00501
|  |  |  | @ Cl=0.6, Cd= | 0.005441
alpha (deg) | Cl | Cd | Cm | Cl/Cd
-16 | -0.385 | 0.09978 | -0.017 | -3.86
-15.5 | -0.402 | 0.09424 | -0.018 | -4.267
-15 | -0.417 | 0.09202 | -0.018 | -4.532
-14.5 | -0.432 | 0.08945 | -0.018 | -4.829
-14 | -0.448 | 0.08326 | -0.018 | -5.38
-13.5 | -0.462 | 0.07814 | -0.019 | -5.919
-13 | -0.477 | 0.0719 | -0.02 | -6.634
-12.5 | -0.507 | 0.04985 | -0.025 | -10.171
-12 | -0.576 | 0.01461 | -0.031 | -39.406
-11.5 | -0.602 | 0.00987 | -0.033 | -60.974
-11 | -0.61 | 0.00889 | -0.034 | -68.599
-10.5 | -0.61 | 0.00892 | -0.034 | -68.435
-10 | -0.608 | 0.00776 | -0.035 | -78.251
-9.5 | -0.599 | 0.00774 | -0.036 | -77.393
-9 | -0.585 | 0.00732 | -0.036 | -79.854
-8.5 | -0.566 | 0.00705 | -0.037 | -80.239
-8 | -0.542 | 0.00621 | -0.038 | -87.303
-7.5 | -0.513 | 0.00624 | -0.038 | -82.117
-7 | -0.479 | 0.00604 | -0.039 | -79.217
-6.5 | -0.44 | 0.00612 | -0.039 | -71.843
-6 | -0.397 | 0.00565 | -0.04 | -70.294
-5.5 | -0.351 | 0.00576 | -0.041 | -60.906
-5 | -0.301 | 0.00571 | -0.041 | -52.765
-4.5 | -0.249 | 0.00575 | -0.042 | -43.259
-4 | -0.194 | 0.00537 | -0.043 | -36.125
-3.5 | -0.138 | 0.00532 | -0.043 | -25.909
-3 | -0.08 | 0.00532 | -0.044 | -15.056
-2.5 | -0.021 | 0.00514 | -0.045 | -4.176
-2 | 0.038 | 0.00503 | -0.045 | 7.519
-1.5 | 0.098 | 0.00497 | -0.046 | 19.613
-1 | 0.157 | 0.00492 | -0.047 | 32.008
-0.5 | 0.217 | 0.0048 | -0.047 | 45.327
0 | 0.279 | 0.00478 | -0.048 | 58.403
0.5 | 0.34 | 0.00487 | -0.049 | 69.776
1 | 0.4 | 0.00501 | -0.05 | 79.866
1.5 | 0.46 | 0.00515 | -0.05 | 89.343
2 | 0.519 | 0.00514 | -0.051 | 101.03
2.5 | 0.579 | 0.00535 | -0.052 | 108.389
3 | 0.639 | 0.00561 | -0.052 | 113.847
3.5 | 0.699 | 0.00609 | -0.053 | 114.688
4 | 0.758 | 0.0064 | -0.054 | 118.448
4.5 | 0.815 | 0.00671 | -0.054 | 121.557
5 | 0.871 | 0.00703 | -0.055 | 123.906
5.5 | 0.926 | 0.00728 | -0.056 | 127.302
6 | 0.979 | 0.00811 | -0.056 | 120.638
6.5 | 1.029 | 0.00829 | -0.057 | 124.247
7 | 1.077 | 0.00863 | -0.058 | 124.872
7.5 | 1.122 | 0.00918 | -0.059 | 122.252
8 | 1.163 | 0.00938 | -0.059 | 124.059
8.5 | 1.201 | 0.00936 | -0.06 | 128.347
9 | 1.234 | 0.00981 | -0.061 | 125.742
9.5 | 1.262 | 0.01028 | -0.061 | 122.784
10 | 1.286 | 0.01076 | -0.062 | 119.57
10.5 | 1.294 | 0.01126 | -0.063 | 114.93
11 | 1.293 | 0.01176 | -0.063 | 109.964
11.5 | 1.285 | 0.01242 | -0.064 | 103.431
12 | 1.268 | 0.01305 | -0.065 | 97.222
12.5 | 1.245 | 0.0139 | -0.065 | 89.532
13 | 1.187 | 0.01643 | -0.065 | 72.253
13.5 | 1.142 | 0.01836 | -0.064 | 62.215
14 | 1.096 | 0.02036 | -0.065 | 53.797
14.5 | 1.046 | 0.0228 | -0.065 | 45.874
15 | 0.992 | 0.02642 | -0.065 | 37.53
15.5 | 0.93 | 0.03316 | -0.064 | 28.063

## 140. Re 18M Mach 0.10 (2)
BIGFOIL.COM POLAR EXPORT
GA 35-311
GA 35-311 |  |  |  | Cl Max: | 1.8828 | at alpha= | 18.5 | deg
XFOIL ncrit=9 |  |  |  | L/D Max: | 146.918 | at alpha= | 9 | deg
Re: | 18000000 |  |  | Cd Min: | 0.03719 | at alpha= | -18.5 | deg
Mach: | 0.1 |  |  | Cl=0 at alpha= | -2.2765 | deg
|  |  |  | @ Cl=0.1, Cd= | 0.0046504
|  |  |  | @ Cl=0.4, Cd= | 0.0041449
|  |  |  | @ Cl=0.6, Cd= | 0.0051046
alpha (deg) | Cl | Cd | Cm | Cl/Cd
-18.5 | -1.4901 | 0.03719 | -0.0673 | -40.0672
-18 | -1.4773 | 0.03331 | -0.0687 | -44.35
-17.5 | -1.4466 | 0.03163 | -0.0685 | -45.7351
-17 | -1.5044 | 0.02524 | -0.0635 | -59.6038
-16.5 | -1.4796 | 0.02467 | -0.0593 | -59.9757
-16 | -1.4613 | 0.02233 | -0.0559 | -65.4411
-15.5 | -1.4274 | 0.02063 | -0.0538 | -69.1905
-15 | -1.388 | 0.01913 | -0.0521 | -72.5562
-14.5 | -1.3435 | 0.01796 | -0.0509 | -74.8051
-14 | -1.3016 | 0.01624 | -0.0495 | -80.1478
-13.5 | -1.2528 | 0.01524 | -0.0487 | -82.2047
-13 | -1.2041 | 0.01409 | -0.0479 | -85.4578
-12.5 | -1.1532 | 0.01315 | -0.0473 | -87.6958
-12 | -1.1012 | 0.01232 | -0.0468 | -89.3831
-11.5 | -1.0488 | 0.01144 | -0.0463 | -91.6783
-11 | -0.9957 | 0.01059 | -0.0459 | -94.0227
-10.5 | -0.9414 | 0.0099 | -0.0456 | -95.0909
-10 | -0.8869 | 0.00921 | -0.0454 | -96.2975
-9.5 | -0.8314 | 0.00867 | -0.0453 | -95.8939
-9 | -0.7756 | 0.00812 | -0.0452 | -95.5172
-8.5 | -0.7194 | 0.00766 | -0.0452 | -93.9164
-8 | -0.6627 | 0.00726 | -0.0453 | -91.281
-7.5 | -0.6063 | 0.00671 | -0.0453 | -90.3577
-7 | -0.5488 | 0.00644 | -0.0455 | -85.2174
-6.5 | -0.4912 | 0.00622 | -0.0457 | -78.9711
-6 | -0.4333 | 0.006 | -0.046 | -72.2167
-5.5 | -0.3754 | 0.00581 | -0.0463 | -64.6127
-5 | -0.3173 | 0.00562 | -0.0466 | -56.4591
-4.5 | -0.2592 | 0.00545 | -0.0469 | -47.5596
-4 | -0.201 | 0.00525 | -0.0473 | -38.2857
-3.5 | -0.1428 | 0.00509 | -0.0476 | -28.055
-3 | -0.0845 | 0.00494 | -0.048 | -17.1053
-2.5 | -0.0261 | 0.00483 | -0.0485 | -5.4037
-2 | 0.0323 | 0.00473 | -0.0489 | 6.8288
-1.5 | 0.0907 | 0.00466 | -0.0494 | 19.4635
-1 | 0.149 | 0.0046 | -0.0498 | 32.3913
0 | 0.2646 | 0.00444 | -0.0508 | 59.5946
1 | 0.3796 | 0.00412 | -0.0519 | 92.1359
1.5 | 0.4369 | 0.00419 | -0.0524 | 104.2721
2 | 0.4944 | 0.00437 | -0.0528 | 113.135
2.5 | 0.5507 | 0.00478 | -0.0532 | 115.2092
3 | 0.6069 | 0.00515 | -0.0535 | 117.8447
3.5 | 0.6638 | 0.00535 | -0.0539 | 124.0748
4 | 0.7202 | 0.00561 | -0.0542 | 128.3779
4.5 | 0.7762 | 0.00589 | -0.0545 | 131.7827
5 | 0.8319 | 0.0062 | -0.0547 | 134.1774
5.5 | 0.8878 | 0.00647 | -0.0549 | 137.2179
6 | 0.9437 | 0.00672 | -0.0552 | 140.4315
6.5 | 0.9986 | 0.00707 | -0.0552 | 141.2447
7 | 1.0536 | 0.00739 | -0.0553 | 142.571
7.5 | 1.1083 | 0.00772 | -0.0554 | 143.5622
8 | 1.1627 | 0.00802 | -0.0554 | 144.9751
8.5 | 1.2163 | 0.00832 | -0.0552 | 146.1899
9 | 1.2679 | 0.00863 | -0.0547 | 146.9177
9.5 | 1.3207 | 0.00909 | -0.0545 | 145.2915
10 | 1.3732 | 0.00952 | -0.0542 | 144.2437
10.5 | 1.4249 | 0.01 | -0.0539 | 142.49
11 | 1.4751 | 0.01056 | -0.0533 | 139.6875
11.5 | 1.5234 | 0.01123 | -0.0525 | 135.6545
13 | 1.6623 | 0.01318 | -0.0491 | 126.1229
13.5 | 1.7044 | 0.01392 | -0.0474 | 122.4425
14 | 1.7425 | 0.01475 | -0.0451 | 118.1356
14.5 | 1.7594 | 0.0158 | -0.0392 | 111.3544
15 | 1.7717 | 0.01731 | -0.0336 | 102.3512
15.5 | 1.7882 | 0.01911 | -0.0296 | 93.574
16 | 1.8118 | 0.02073 | -0.0269 | 87.3999
16.5 | 1.8316 | 0.0228 | -0.0243 | 80.3333
17 | 1.846 | 0.02544 | -0.0217 | 72.5629
17.5 | 1.8581 | 0.02849 | -0.0196 | 65.2194
18 | 1.8694 | 0.03179 | -0.0179 | 58.8047
18.5 | 1.8828 | 0.03507 | -0.0167 | 53.6869

## 141. Re 18M Mach 0.25 (1)
BIGFOIL.COM POLAR EXPORT
GA 35-311
GA 35-311 |  |  |  | Cl Max: | 1.265 | at alpha= | 10 | deg
JavaFoil+Calcfoil stall+Eppler ext transition |  |  |  | L/D Max: | 125.941 | at alpha= | 5.5 | deg
Re: | 18000000 |  |  | Cd Min: | 0.00479 | at alpha= | 0 | deg
Mach: | 0.25 |  |  | Cl=0 at alpha= | -2.3197 | deg
|  |  |  | @ Cl=0.1, Cd= | 0.00498
|  |  |  | @ Cl=0.4, Cd= | 0.0050387
|  |  |  | @ Cl=0.6, Cd= | 0.09041
alpha (deg) | Cl | Cd | Cm | Cl/Cd
-14 | -0.068 | 0.08809 | -0.018 | -0.768
-13.5 | -0.141 | 0.08304 | -0.018 | -1.703
-13 | -0.204 | 0.07832 | -0.019 | -2.608
-12.5 | -0.252 | 0.07538 | -0.019 | -3.343
-12 | -0.295 | 0.06986 | -0.02 | -4.216
-11.5 | -0.333 | 0.06267 | -0.022 | -5.318
-11 | -0.394 | 0.0299 | -0.03 | -13.194
-10.5 | -0.43 | 0.02418 | -0.031 | -17.767
-10 | -0.492 | 0.00915 | -0.036 | -53.764
-9.5 | -0.513 | 0.00822 | -0.037 | -62.363
-9 | -0.521 | 0.00776 | -0.037 | -67.079
-8.5 | -0.52 | 0.00742 | -0.038 | -70.097
-8 | -0.511 | 0.007 | -0.039 | -72.972
-7.5 | -0.494 | 0.00654 | -0.039 | -75.502
-7 | -0.469 | 0.00622 | -0.04 | -75.354
-6.5 | -0.436 | 0.00632 | -0.041 | -69.094
-6 | -0.398 | 0.00583 | -0.041 | -68.265
-5.5 | -0.354 | 0.00595 | -0.042 | -59.517
-5 | -0.306 | 0.00591 | -0.043 | -51.733
-4.5 | -0.253 | 0.00584 | -0.043 | -43.409
-4 | -0.198 | 0.00554 | -0.044 | -35.785
-3.5 | -0.141 | 0.00529 | -0.045 | -26.651
-3 | -0.082 | 0.00524 | -0.045 | -15.665
-2.5 | -0.022 | 0.00533 | -0.046 | -4.128
-2 | 0.039 | 0.00503 | -0.047 | 7.723
-1.5 | 0.1 | 0.00498 | -0.047 | 20.131
-1 | 0.162 | 0.00495 | -0.048 | 32.648
-0.5 | 0.223 | 0.00484 | -0.049 | 46.137
0 | 0.287 | 0.00479 | -0.049 | 59.952
0.5 | 0.349 | 0.00494 | -0.05 | 70.667
1 | 0.411 | 0.00506 | -0.051 | 81.252
1.5 | 0.473 | 0.00499 | -0.052 | 94.713
2 | 0.534 | 0.0052 | -0.052 | 102.565
2.5 | 0.595 | 0.00544 | -0.053 | 109.363
3 | 0.657 | 0.00567 | -0.054 | 115.826
3.5 | 0.718 | 0.00628 | -0.054 | 114.291
4 | 0.778 | 0.00635 | -0.055 | 122.538
4.5 | 0.837 | 0.00685 | -0.056 | 122.192
5 | 0.894 | 0.00721 | -0.057 | 123.982
5.5 | 0.95 | 0.00754 | -0.057 | 125.941
6 | 1.003 | 0.00842 | -0.058 | 119.047
6.5 | 1.053 | 0.00875 | -0.059 | 120.246
7 | 1.099 | 0.00893 | -0.059 | 123.12
7.5 | 1.141 | 0.00958 | -0.06 | 119.1
8 | 1.179 | 0.00998 | -0.061 | 118.062
8.5 | 1.21 | 0.0099 | -0.062 | 122.317
9 | 1.236 | 0.01034 | -0.062 | 119.53
9.5 | 1.254 | 0.01095 | -0.063 | 114.5
10 | 1.265 | 0.01149 | -0.064 | 110.065
10.5 | 1.252 | 0.01192 | -0.065 | 104.969
11 | 1.224 | 0.01282 | -0.065 | 95.509
11.5 | 1.183 | 0.01361 | -0.066 | 86.887
12 | 1.102 | 0.01616 | -0.065 | 68.192
12.5 | 1.025 | 0.01853 | -0.065 | 55.331
13 | 0.936 | 0.02219 | -0.064 | 42.164
13.5 | 0.841 | 0.02613 | -0.064 | 32.173
14 | 0.716 | 0.04309 | -0.06 | 16.617
14.5 | 0.597 | 0.06401 | -0.056 | 9.321
15 | 0.481 | 0.09041 | -0.048 | 5.323

## 142. Re 18M Mach 0.25 (2)
BIGFOIL.COM POLAR EXPORT
GA 35-311
GA 35-311 |  |  |  | Cl Max: | 1.7919 | at alpha= | 17 | deg
XFOIL ncrit=9 |  |  |  | L/D Max: | 144.976 | at alpha= | 8 | deg
Re: | 18000000 |  |  | Cd Min: | 0.16867 | at alpha= | -15.5 | deg
Mach: | 0.25 |  |  | Cl=0 at alpha= | -2.276 | deg
|  |  |  | @ Cl=0.1, Cd= | 0.0046629
|  |  |  | @ Cl=0.4, Cd= | 0.0040812
|  |  |  | @ Cl=0.6, Cd= | 0.0050005
alpha (deg) | Cl | Cd | Cm | Cl/Cd
-15.5 | -0.6063 | 0.16867 | 0.018 | -3.5946
-15 | -0.5908 | 0.16114 | 0.0135 | -3.6664
-14 | -0.5642 | 0.14498 | 0.0043 | -3.8916
-13.5 | -0.5472 | 0.13835 | 0.0004 | -3.9552
-12.5 | -0.5263 | 0.12173 | -0.0088 | -4.3235
-12 | -0.6337 | 0.08784 | -0.0283 | -7.2143
-11 | -0.8503 | 0.04075 | -0.0596 | -20.8663
-10.5 | -0.9484 | 0.01957 | -0.0565 | -48.4619
-10 | -0.916 | 0.01436 | -0.0544 | -63.7883
-9.5 | -0.864 | 0.01224 | -0.053 | -70.5882
-9 | -0.8098 | 0.01037 | -0.0517 | -78.0906
-8 | -0.6939 | 0.00813 | -0.05 | -85.3506
-7.5 | -0.6345 | 0.00732 | -0.0494 | -86.6803
-7 | -0.574 | 0.0068 | -0.049 | -84.4118
-6.5 | -0.5133 | 0.00641 | -0.0488 | -80.078
-6 | -0.4522 | 0.00614 | -0.0487 | -73.6482
-5.5 | -0.3913 | 0.00593 | -0.0487 | -65.9865
-5 | -0.3303 | 0.00571 | -0.0488 | -57.8459
-4.5 | -0.2696 | 0.00552 | -0.0489 | -48.8406
-4 | -0.2088 | 0.00532 | -0.0491 | -39.2481
-3.5 | -0.1482 | 0.00513 | -0.0494 | -28.8889
-3 | -0.0876 | 0.00497 | -0.0497 | -17.6258
-2.5 | -0.0271 | 0.00484 | -0.0501 | -5.5992
-2 | 0.0334 | 0.00474 | -0.0505 | 7.0464
-1.5 | 0.0939 | 0.00467 | -0.0509 | 20.1071
-1 | 0.1542 | 0.0046 | -0.0513 | 33.5217
-0.5 | 0.2142 | 0.00453 | -0.0518 | 47.2848
0 | 0.2738 | 0.00443 | -0.0523 | 61.8059
0.5 | 0.3335 | 0.0043 | -0.0528 | 77.5581
1 | 0.3926 | 0.00407 | -0.0534 | 96.4619
1.5 | 0.4519 | 0.00416 | -0.0539 | 108.6298
2.5 | 0.5693 | 0.0048 | -0.0547 | 118.6042
3 | 0.6275 | 0.00518 | -0.055 | 121.139
3.5 | 0.6863 | 0.00542 | -0.0553 | 126.6236
4 | 0.7446 | 0.00571 | -0.0556 | 130.4028
4.5 | 0.8029 | 0.00597 | -0.0557 | 134.4891
5 | 0.8604 | 0.00635 | -0.0558 | 135.4961
5.5 | 0.9189 | 0.0066 | -0.0559 | 139.2273
6 | 0.9771 | 0.00688 | -0.0559 | 142.0203
6.5 | 1.0341 | 0.00731 | -0.0557 | 141.4637
7 | 1.0917 | 0.00764 | -0.0555 | 142.8927
7.5 | 1.1491 | 0.00799 | -0.0552 | 143.8173
8 | 1.2062 | 0.00832 | -0.0548 | 144.976
8.5 | 1.2618 | 0.00873 | -0.0541 | 144.5361
9 | 1.3162 | 0.0091 | -0.053 | 144.6374
9.5 | 1.372 | 0.00959 | -0.0523 | 143.0657
10 | 1.4267 | 0.01015 | -0.0513 | 140.5616
10.5 | 1.4792 | 0.01084 | -0.0499 | 136.4576
11 | 1.5306 | 0.01156 | -0.0483 | 132.4048
11.5 | 1.5806 | 0.0123 | -0.0464 | 128.5041
12 | 1.6282 | 0.01309 | -0.0442 | 124.385
12.5 | 1.6714 | 0.01402 | -0.0412 | 119.2154
13 | 1.7011 | 0.01501 | -0.036 | 113.3311
13.5 | 1.7167 | 0.01637 | -0.0293 | 104.8687
14 | 1.7376 | 0.01811 | -0.0245 | 95.947
14.5 | 1.7521 | 0.02065 | -0.02 | 84.8475
15 | 1.7639 | 0.02373 | -0.0161 | 74.3321
15.5 | 1.7762 | 0.0271 | -0.013 | 65.5424
16 | 1.7837 | 0.03111 | -0.0104 | 57.3353
16.5 | 1.7898 | 0.03557 | -0.0084 | 50.3177
17 | 1.7919 | 0.04078 | -0.0073 | 43.9407
17.5 | 1.7784 | 0.04807 | -0.0072 | 36.996
18 | 1.7653 | 0.05603 | -0.0083 | 31.5063
18.5 | 1.7594 | 0.06378 | -0.0102 | 27.5854
19 | 1.7069 | 0.07837 | -0.0163 | 21.78
19.5 | 1.6823 | 0.09029 | -0.022 | 18.6322
20 | 1.6438 | 0.10512 | -0.0302 | 15.6374

## 143. Re 18M Mach 0.50 (1)
BIGFOIL.COM POLAR EXPORT
GA 35-311
GA 35-311 |  |  |  | Cl Max: | 1.237 | at alpha= | 20 | deg
JavaFoil+Calcfoil stall+Eppler ext transition |  |  |  | L/D Max: | 120.354 | at alpha= | 4.5 | deg
Re: | 18000000 |  |  | Cd Min: | 0.00497 | at alpha= | 0 | deg
Mach: | 0.5 |  |  | Cl=0 at alpha= | -2.3209 | deg
|  |  |  | @ Cl=0.1, Cd= | 0.0051956
|  |  |  | @ Cl=0.4, Cd= | 0.0051417
|  |  |  | @ Cl=0.6, Cd= | 0.0054955
alpha (deg) | Cl | Cd | Cm | Cl/Cd
-20 | -0.955 | 0.17479 | -0.017 | -5.464
-19.5 | -0.929 | 0.17379 | -0.017 | -5.347
-19 | -0.905 | 0.15513 | -0.018 | -5.832
-18.5 | -0.882 | 0.13736 | -0.019 | -6.42
-18 | -0.856 | 0.13058 | -0.019 | -6.552
-17.5 | -0.829 | 0.12463 | -0.019 | -6.651
-17 | -0.801 | 0.12067 | -0.019 | -6.639
-16.5 | -0.773 | 0.1174 | -0.019 | -6.584
-16 | -0.747 | 0.10973 | -0.02 | -6.806
-15.5 | -0.719 | 0.10633 | -0.019 | -6.762
-15 | -0.691 | 0.10335 | -0.019 | -6.684
-14.5 | -0.664 | 0.09964 | -0.019 | -6.661
-14 | -0.637 | 0.09589 | -0.019 | -6.643
-13.5 | -0.61 | 0.09171 | -0.02 | -6.654
-13 | -0.584 | 0.08957 | -0.02 | -6.517
-12.5 | -0.557 | 0.08252 | -0.02 | -6.751
-12 | -0.531 | 0.07615 | -0.021 | -6.972
-11.5 | -0.507 | 0.06793 | -0.023 | -7.458
-11 | -0.486 | 0.05717 | -0.026 | -8.508
-10.5 | -0.505 | 0.02255 | -0.036 | -22.405
-10 | -0.506 | 0.01094 | -0.039 | -46.287
-9.5 | -0.48 | 0.00922 | -0.041 | -52.093
-9 | -0.367 | 0.0552 | -0.022 | -6.644
-8.5 | -0.34 | 0.05144 | -0.023 | -6.611
-8 | -0.368 | 0.0116 | -0.041 | -31.7
-7.5 | -0.35 | 0.00715 | -0.044 | -48.911
-7 | -0.316 | 0.00743 | -0.045 | -42.591
-6.5 | -0.233 | 0.03799 | -0.028 | -6.132
-6 | -0.249 | 0.0067 | -0.046 | -37.159
-5.5 | -0.216 | 0.00655 | -0.047 | -32.899
-5 | -0.273 | 0.00633 | -0.048 | -43.08
-4.5 | -0.258 | 0.00603 | -0.048 | -42.804
-4 | -0.212 | 0.00587 | -0.049 | -36.049
-3.5 | -0.154 | 0.00572 | -0.05 | -26.906
-3 | -0.091 | 0.00558 | -0.051 | -16.259
-2.5 | -0.024 | 0.00544 | -0.051 | -4.496
-2 | 0.043 | 0.00527 | -0.052 | 8.213
-1.5 | 0.112 | 0.00518 | -0.053 | 21.601
-1 | 0.181 | 0.00511 | -0.054 | 35.367
-0.5 | 0.25 | 0.00502 | -0.055 | 49.791
0 | 0.321 | 0.00497 | -0.055 | 64.566
0.5 | 0.39 | 0.00512 | -0.056 | 76.137
1 | 0.459 | 0.00527 | -0.057 | 87.205
1.5 | 0.529 | 0.00528 | -0.058 | 100.064
2 | 0.596 | 0.00547 | -0.058 | 109.061
2.5 | 0.665 | 0.00591 | -0.059 | 112.441
3 | 0.733 | 0.00626 | -0.06 | 117.141
3.5 | 0.801 | 0.0069 | -0.061 | 116.207
4 | 0.868 | 0.00731 | -0.062 | 118.713
4.5 | 0.931 | 0.00774 | -0.062 | 120.354
5 | 0.991 | 0.0085 | -0.063 | 116.694
5.5 | 1.046 | 0.0093 | -0.064 | 112.54
6 | 1.093 | 0.00992 | -0.065 | 110.156
6.5 | 1.126 | 0.01002 | -0.066 | 112.381
7 | 1.138 | 0.01111 | -0.067 | 102.356
7.5 | 1.102 | 0.01189 | -0.067 | 92.69
8 | 0.708 | 0.01223 | -0.068 | 57.943
8.5 | 0.742 | 0.01372 | -0.069 | 54.133
9 | 0.777 | 0.01373 | -0.07 | 56.546
9.5 | 0.789 | 0.01673 | -0.068 | 47.149
10 | 0.818 | 0.01793 | -0.069 | 45.607
10.5 | 0.71 | 0.07217 | -0.038 | 9.839
11 | 0.865 | 0.02323 | -0.069 | 37.248
11.5 | 0.883 | 0.02822 | -0.068 | 31.298
12 | 0.88 | 0.04257 | -0.065 | 20.667
12.5 | 0.862 | 0.06611 | -0.057 | 13.041
13 | 0.851 | 0.09209 | -0.044 | 9.24
13.5 | 0.885 | 0.09167 | -0.048 | 9.651
14 | 0.922 | 0.09042 | -0.052 | 10.201
14.5 | 0.949 | 0.09748 | -0.053 | 9.733
15 | 0.985 | 0.09672 | -0.056 | 10.186
15.5 | 1.012 | 0.10287 | -0.056 | 9.837
16 | 1.025 | 0.12374 | -0.052 | 8.287
16.5 | 1.042 | 0.1508 | -0.048 | 6.911
17 | 1.071 | 0.15453 | -0.05 | 6.93
17.5 | 1.1 | 0.15797 | -0.051 | 6.964
18 | 1.129 | 0.16038 | -0.053 | 7.038
18.5 | 1.159 | 0.16839 | -0.054 | 6.882
19 | 1.189 | 0.17356 | -0.056 | 6.848
19.5 | 1.208 | 0.20024 | -0.054 | 6.033
20 | 1.237 | 0.20445 | -0.055 | 6.048

## 144. Re 18M Mach 0.50 (2)
BIGFOIL.COM POLAR EXPORT
GA 35-311
GA 35-311 |  |  |  | Cl Max: | 1.4324 | at alpha= | 8.5 | deg
XFOIL ncrit=9 |  |  |  | L/D Max: | 144.095 | at alpha= | 5.5 | deg
Re: | 18000000 |  |  | Cd Min: | 0.11283 | at alpha= | 13.5 | deg
Mach: | 0.5 |  |  | Cl=0 at alpha= | -2.2749 | deg
|  |  |  | @ Cl=0.1, Cd= | 0.0047235
|  |  |  | @ Cl=0.4, Cd= | 0.0041821
|  |  |  | @ Cl=0.6, Cd= | 0.0044859
alpha (deg) | Cl | Cd | Cm | Cl/Cd
-9.5 | -0.4145 | 0.09175 | -0.0295 | -4.5177
-9 | -0.4169 | 0.08167 | -0.0354 | -5.1047
-8.5 | -0.419 | 0.07238 | -0.0412 | -5.7889
-8 | -0.4262 | 0.06274 | -0.0475 | -6.7931
-7.5 | -0.4283 | 0.0534 | -0.0553 | -8.0206
-7 | -0.4543 | 0.04437 | -0.0625 | -10.2389
-6.5 | -0.4679 | 0.0345 | -0.0651 | -13.5623
-6 | -0.4556 | 0.0256 | -0.0651 | -17.7969
-5.5 | -0.4328 | 0.01539 | -0.0635 | -28.1222
-5 | -0.3911 | 0.00729 | -0.0609 | -53.6488
-4.5 | -0.3196 | 0.0061 | -0.0592 | -52.3934
-4 | -0.2465 | 0.00569 | -0.0582 | -43.3216
-3.5 | -0.1741 | 0.00536 | -0.0576 | -32.4813
-3 | -0.1025 | 0.00514 | -0.0574 | -19.9416
-2.5 | -0.0316 | 0.00497 | -0.0573 | -6.3581
-2 | 0.0386 | 0.00482 | -0.0575 | 8.0083
-1.5 | 0.1086 | 0.00471 | -0.0578 | 23.0573
0 | 0.3155 | 0.00441 | -0.0591 | 71.542
0.5 | 0.3835 | 0.00425 | -0.0597 | 90.2353
1 | 0.4515 | 0.00397 | -0.0604 | 113.728
1.5 | 0.5196 | 0.00412 | -0.0609 | 126.1165
2 | 0.5875 | 0.00439 | -0.0613 | 133.8269
2.5 | 0.654 | 0.0049 | -0.0614 | 133.4694
3 | 0.7207 | 0.00537 | -0.0614 | 134.2086
3.5 | 0.7882 | 0.00574 | -0.0613 | 137.3171
4 | 0.8555 | 0.00613 | -0.0611 | 139.5595
4.5 | 0.9229 | 0.00653 | -0.0605 | 141.3323
5 | 0.9901 | 0.00701 | -0.0597 | 141.2411
5.5 | 1.0591 | 0.00735 | -0.0587 | 144.0952
6 | 1.1262 | 0.00791 | -0.0572 | 142.3767
6.5 | 1.195 | 0.00837 | -0.0554 | 142.7718
7 | 1.2641 | 0.00885 | -0.0532 | 142.8362
7.5 | 1.3321 | 0.00944 | -0.0503 | 141.1123
8 | 1.3949 | 0.0103 | -0.0461 | 135.4272
8.5 | 1.4324 | 0.01204 | -0.0379 | 118.9701
9 | 1.4038 | 0.01553 | -0.0234 | 90.3928
9.5 | 1.3849 | 0.02061 | -0.0146 | 67.1955
10 | 1.358 | 0.02729 | -0.0085 | 49.7618
10.5 | 1.3192 | 0.03588 | -0.0053 | 36.767
11 | 1.2974 | 0.04404 | -0.005 | 29.4596
11.5 | 1.2608 | 0.05501 | -0.0078 | 22.9195
12 | 1.2261 | 0.06746 | -0.0135 | 18.1752
12.5 | 1.1903 | 0.08189 | -0.022 | 14.5354
13 | 1.1621 | 0.09699 | -0.0319 | 11.9816
13.5 | 1.1381 | 0.11283 | -0.0425 | 10.0869

## 145. Re 20M Mach 0.00 (1)
BIGFOIL.COM POLAR EXPORT
GA 35-311
GA 35-311 |  |  |  | Cl Max: | 1.301 | at alpha= | 11 | deg
JavaFoil+Calcfoil stall+Eppler ext transition |  |  |  | L/D Max: | 129.798 | at alpha= | 5.5 | deg
Re: | 20000000 |  |  | Cd Min: | 0.00484 | at alpha= | -0.5 | deg
Mach: | 0 |  |  | Cl=0 at alpha= | -2.322 | deg
|  |  |  | @ Cl=0.1, Cd= | 0.0049595
|  |  |  | @ Cl=0.4, Cd= | 0.0050573
|  |  |  | @ Cl=0.6, Cd= | 0.0054558
alpha (deg) | Cl | Cd | Cm | Cl/Cd
-16 | -0.431 | 0.096 | -0.018 | -4.492
-15.5 | -0.446 | 0.09007 | -0.019 | -4.955
-15 | -0.457 | 0.09107 | -0.018 | -5.014
-14.5 | -0.47 | 0.08685 | -0.018 | -5.409
-14 | -0.483 | 0.08047 | -0.019 | -6.006
-13.5 | -0.496 | 0.07398 | -0.02 | -6.711
-13 | -0.514 | 0.06215 | -0.022 | -8.274
-12.5 | -0.579 | 0.02084 | -0.029 | -27.768
-12 | -0.615 | 0.01081 | -0.032 | -56.91
-11.5 | -0.627 | 0.00925 | -0.033 | -67.782
-11 | -0.63 | 0.0085 | -0.034 | -74.17
-10.5 | -0.627 | 0.00799 | -0.034 | -78.561
-10 | -0.62 | 0.00757 | -0.035 | -81.91
-9.5 | -0.609 | 0.00751 | -0.036 | -81.002
-9 | -0.592 | 0.00719 | -0.036 | -82.34
-8.5 | -0.571 | 0.00647 | -0.037 | -88.307
-8 | -0.545 | 0.00659 | -0.037 | -82.768
-7.5 | -0.515 | 0.00619 | -0.038 | -83.176
-7 | -0.479 | 0.00587 | -0.039 | -81.656
-6.5 | -0.44 | 0.00581 | -0.039 | -75.711
-6 | -0.397 | 0.00594 | -0.04 | -66.79
-5.5 | -0.35 | 0.00546 | -0.041 | -64.115
-5 | -0.3 | 0.0056 | -0.041 | -53.617
-4.5 | -0.248 | 0.00563 | -0.042 | -44.028
-4 | -0.193 | 0.00532 | -0.043 | -36.329
-3.5 | -0.137 | 0.00536 | -0.043 | -25.575
-3 | -0.08 | 0.0052 | -0.044 | -15.328
-2.5 | -0.021 | 0.00505 | -0.045 | -4.23
-2 | 0.038 | 0.00495 | -0.045 | 7.614
-1.5 | 0.097 | 0.00496 | -0.046 | 19.572
-1 | 0.157 | 0.00495 | -0.047 | 31.644
-0.5 | 0.216 | 0.00484 | -0.047 | 44.667
0 | 0.278 | 0.00485 | -0.048 | 57.314
0.5 | 0.338 | 0.00489 | -0.049 | 69.049
1 | 0.398 | 0.00506 | -0.049 | 78.568
1.5 | 0.458 | 0.00498 | -0.05 | 91.98
2 | 0.517 | 0.00524 | -0.051 | 98.565
2.5 | 0.577 | 0.00537 | -0.051 | 107.379
3 | 0.636 | 0.00559 | -0.052 | 113.724
3.5 | 0.695 | 0.00606 | -0.053 | 114.792
4 | 0.754 | 0.00634 | -0.053 | 118.959
4.5 | 0.811 | 0.0066 | -0.054 | 122.965
5 | 0.867 | 0.00698 | -0.055 | 124.205
5.5 | 0.922 | 0.0071 | -0.056 | 129.798
6 | 0.975 | 0.00786 | -0.056 | 123.952
6.5 | 1.025 | 0.00808 | -0.057 | 126.922
7 | 1.073 | 0.00857 | -0.058 | 125.173
7.5 | 1.118 | 0.00874 | -0.058 | 127.916
8 | 1.16 | 0.00934 | -0.059 | 124.208
8.5 | 1.198 | 0.00929 | -0.06 | 128.943
9 | 1.232 | 0.00956 | -0.06 | 128.954
9.5 | 1.262 | 0.01004 | -0.061 | 125.76
10 | 1.287 | 0.01044 | -0.062 | 123.32
10.5 | 1.298 | 0.01095 | -0.062 | 118.607
11 | 1.301 | 0.01142 | -0.063 | 113.879
11.5 | 1.296 | 0.01189 | -0.064 | 108.982
12 | 1.284 | 0.01261 | -0.064 | 101.83
12.5 | 1.266 | 0.01324 | -0.065 | 95.6
13 | 1.241 | 0.01487 | -0.066 | 83.455
13.5 | 1.179 | 0.01732 | -0.065 | 68.053
14 | 1.136 | 0.01923 | -0.065 | 59.112
14.5 | 1.09 | 0.0219 | -0.065 | 49.779
15 | 1.045 | 0.02418 | -0.065 | 43.23
15.5 | 0.998 | 0.02716 | -0.065 | 36.73
16 | 0.944 | 0.03273 | -0.064 | 28.846

## 146. Re 20M Mach 0.00 (2)
BIGFOIL.COM POLAR EXPORT
GA 35-311
GA 35-311 |  |  |  | Cl Max: | 1.9194 | at alpha= | 20 | deg
XFOIL ncrit=9 |  |  |  | L/D Max: | 148.261 | at alpha= | 9 | deg
Re: | 20000000 |  |  | Cd Min: | 0.04345 | at alpha= | 20 | deg
Mach: | 0 |  |  | Cl=0 at alpha= | -2.2755 | deg
|  |  |  | @ Cl=0.1, Cd= | 0.0046113
|  |  |  | @ Cl=0.4, Cd= | 0.004273
|  |  |  | @ Cl=0.6, Cd= | 0.0051194
alpha (deg) | Cl | Cd | Cm | Cl/Cd
-20 | -1.5785 | 0.04012 | -0.0629 | -39.3445
-19.5 | -1.6036 | 0.03217 | -0.0665 | -49.8477
-19 | -1.6202 | 0.02699 | -0.066 | -60.0296
-18.5 | -1.6392 | 0.0235 | -0.0611 | -69.7532
-18 | -1.6286 | 0.02219 | -0.0559 | -73.3934
-17.5 | -1.5963 | 0.02099 | -0.0537 | -76.0505
-16.5 | -1.5258 | 0.01869 | -0.0499 | -81.6372
-16 | -1.4852 | 0.01752 | -0.0486 | -84.7717
-15.5 | -1.4415 | 0.01648 | -0.0476 | -87.4697
-15 | -1.3957 | 0.01552 | -0.0468 | -89.9291
-14.5 | -1.348 | 0.01468 | -0.0461 | -91.8256
-14 | -1.3005 | 0.01367 | -0.0455 | -95.1353
-13.5 | -1.2503 | 0.01293 | -0.0451 | -96.6976
-13 | -1.1997 | 0.01215 | -0.0447 | -98.7407
-12.5 | -1.148 | 0.01147 | -0.0444 | -100.0872
-12 | -1.0956 | 0.01083 | -0.0442 | -101.1634
-11.5 | -1.0426 | 0.01021 | -0.0441 | -102.1156
-11 | -0.9892 | 0.00961 | -0.044 | -102.9344
-10.5 | -0.935 | 0.00908 | -0.044 | -102.9736
-10 | -0.8804 | 0.00856 | -0.044 | -102.8505
-9.5 | -0.8253 | 0.00813 | -0.044 | -101.5129
-9 | -0.7698 | 0.00771 | -0.0441 | -99.8444
-8.5 | -0.7139 | 0.00733 | -0.0443 | -97.3943
-8 | -0.6577 | 0.00699 | -0.0444 | -94.0916
-7.5 | -0.6017 | 0.00654 | -0.0446 | -92.0031
-7 | -0.5448 | 0.00628 | -0.0449 | -86.7516
-6.5 | -0.4876 | 0.00608 | -0.0452 | -80.1974
-6 | -0.4303 | 0.00587 | -0.0455 | -73.3049
-5.5 | -0.3728 | 0.00569 | -0.0458 | -65.5185
-5 | -0.3152 | 0.00551 | -0.0462 | -57.2051
-4.5 | -0.2576 | 0.00535 | -0.0466 | -48.1495
-4 | -0.1997 | 0.00517 | -0.0469 | -38.6267
-3.5 | -0.142 | 0.00501 | -0.0473 | -28.3433
-3 | -0.084 | 0.00487 | -0.0477 | -17.2485
-2.5 | -0.026 | 0.00476 | -0.0482 | -5.4622
-2 | 0.0319 | 0.00468 | -0.0486 | 6.8162
-1.5 | 0.0899 | 0.00462 | -0.0491 | 19.4589
-1 | 0.1479 | 0.00457 | -0.0495 | 32.3632
-0.5 | 0.2053 | 0.00456 | -0.05 | 45.0219
0 | 0.2629 | 0.00445 | -0.0505 | 59.0787
0.5 | 0.3204 | 0.00435 | -0.051 | 73.6552
1.5 | 0.4341 | 0.00424 | -0.0521 | 102.3821
2.5 | 0.5473 | 0.00479 | -0.0529 | 114.2589
3 | 0.6033 | 0.00514 | -0.0532 | 117.3735
3.5 | 0.6601 | 0.00531 | -0.0537 | 124.3126
4 | 0.716 | 0.0056 | -0.054 | 127.8571
4.5 | 0.7719 | 0.00584 | -0.0543 | 132.1747
5 | 0.8272 | 0.00616 | -0.0545 | 134.2857
5.5 | 0.8829 | 0.00638 | -0.0548 | 138.3856
6 | 0.9384 | 0.00662 | -0.0551 | 141.7523
6.5 | 0.993 | 0.00696 | -0.0552 | 142.6724
7 | 1.0477 | 0.00726 | -0.0554 | 144.3113
7.5 | 1.1021 | 0.00758 | -0.0555 | 145.3958
8 | 1.1562 | 0.00786 | -0.0556 | 147.0992
8.5 | 1.2098 | 0.00816 | -0.0556 | 148.2598
9 | 1.2617 | 0.00851 | -0.0554 | 148.2609
10 | 1.3653 | 0.00924 | -0.0549 | 147.7597
10.5 | 1.4166 | 0.0097 | -0.0547 | 146.0412
11 | 1.4668 | 0.01021 | -0.0543 | 143.6631
11.5 | 1.5152 | 0.01083 | -0.0537 | 139.9077
12.5 | 1.61 | 0.01201 | -0.0523 | 134.055
13 | 1.6553 | 0.01264 | -0.0513 | 130.9573
13.5 | 1.6987 | 0.01331 | -0.05 | 127.6258
14 | 1.7392 | 0.01405 | -0.0483 | 123.7865
14.5 | 1.7741 | 0.01496 | -0.0458 | 118.5896
15 | 1.7849 | 0.01607 | -0.0392 | 111.0703
16 | 1.8219 | 0.01893 | -0.0312 | 96.2441
16.5 | 1.8434 | 0.0206 | -0.0285 | 89.4854
17 | 1.8593 | 0.02284 | -0.0257 | 81.4054
17.5 | 1.8733 | 0.02543 | -0.0233 | 73.665
18 | 1.8879 | 0.02816 | -0.0215 | 67.0419
19 | 1.9082 | 0.03487 | -0.0186 | 54.7233
19.5 | 1.915 | 0.0389 | -0.0178 | 49.2288
20 | 1.9194 | 0.04345 | -0.0175 | 44.1749

## 147. Re 20M Mach 0.10 (1)
BIGFOIL.COM POLAR EXPORT
GA 35-311
GA 35-311 |  |  |  | Cl Max: | 1.294 | at alpha= | 10.5 | deg
JavaFoil+Calcfoil stall+Eppler ext transition |  |  |  | L/D Max: | 130.076 | at alpha= | 5.5 | deg
Re: | 20000000 |  |  | Cd Min: | 0.00484 | at alpha= | -0.5 | deg
Mach: | 0.1 |  |  | Cl=0 at alpha= | -2.322 | deg
|  |  |  | @ Cl=0.1, Cd= | 0.004901
|  |  |  | @ Cl=0.4, Cd= | 0.00507
|  |  |  | @ Cl=0.6, Cd= | 0.0054175
alpha (deg) | Cl | Cd | Cm | Cl/Cd
-15.5 | -0.403 | 0.09246 | -0.018 | -4.358
-15 | -0.418 | 0.09093 | -0.018 | -4.593
-14.5 | -0.432 | 0.08842 | -0.018 | -4.891
-14 | -0.449 | 0.08144 | -0.019 | -5.513
-13.5 | -0.464 | 0.07647 | -0.019 | -6.064
-13 | -0.479 | 0.06934 | -0.021 | -6.914
-12.5 | -0.524 | 0.03672 | -0.027 | -14.266
-12 | -0.582 | 0.01251 | -0.032 | -46.515
-11.5 | -0.603 | 0.00956 | -0.033 | -63.007
-11 | -0.61 | 0.0087 | -0.034 | -70.18
-10.5 | -0.611 | 0.00838 | -0.034 | -72.908
-10 | -0.608 | 0.00764 | -0.035 | -79.578
-9.5 | -0.599 | 0.00759 | -0.036 | -78.872
-9 | -0.585 | 0.00719 | -0.036 | -81.405
-8.5 | -0.566 | 0.00652 | -0.037 | -86.841
-8 | -0.542 | 0.00665 | -0.038 | -81.494
-7.5 | -0.513 | 0.00623 | -0.038 | -82.236
-7 | -0.479 | 0.00591 | -0.039 | -81.029
-6.5 | -0.44 | 0.00572 | -0.039 | -76.974
-6 | -0.397 | 0.00587 | -0.04 | -67.709
-5.5 | -0.351 | 0.0058 | -0.041 | -60.434
-5 | -0.301 | 0.00559 | -0.041 | -53.834
-4.5 | -0.249 | 0.00562 | -0.042 | -44.225
-4 | -0.194 | 0.00531 | -0.043 | -36.572
-3.5 | -0.138 | 0.00525 | -0.043 | -26.234
-3 | -0.08 | 0.00529 | -0.044 | -15.131
-2.5 | -0.021 | 0.00512 | -0.045 | -4.188
-2 | 0.038 | 0.00493 | -0.045 | 7.668
-1.5 | 0.098 | 0.0049 | -0.046 | 19.907
-1 | 0.157 | 0.00493 | -0.047 | 31.897
-0.5 | 0.217 | 0.00484 | -0.047 | 44.916
0 | 0.279 | 0.00491 | -0.048 | 56.849
0.5 | 0.34 | 0.00487 | -0.049 | 69.707
1 | 0.4 | 0.00507 | -0.05 | 78.832
1.5 | 0.46 | 0.00499 | -0.05 | 92.292
2 | 0.519 | 0.00521 | -0.051 | 99.753
2.5 | 0.579 | 0.00533 | -0.052 | 108.688
3 | 0.639 | 0.00558 | -0.052 | 114.531
3.5 | 0.699 | 0.00605 | -0.053 | 115.601
4 | 0.758 | 0.00638 | -0.054 | 118.742
4.5 | 0.815 | 0.00668 | -0.054 | 122.089
5 | 0.871 | 0.00715 | -0.055 | 121.823
5.5 | 0.926 | 0.00712 | -0.056 | 130.076
6 | 0.979 | 0.00795 | -0.056 | 123.11
6.5 | 1.029 | 0.00817 | -0.057 | 125.986
7 | 1.077 | 0.00847 | -0.058 | 127.237
7.5 | 1.122 | 0.00884 | -0.059 | 126.897
8 | 1.163 | 0.00937 | -0.059 | 124.176
8.5 | 1.201 | 0.00935 | -0.06 | 128.456
9 | 1.234 | 0.00966 | -0.061 | 127.776
9.5 | 1.262 | 0.01011 | -0.061 | 124.829
10 | 1.286 | 0.01056 | -0.062 | 121.808
10.5 | 1.294 | 0.01107 | -0.063 | 116.859
11 | 1.293 | 0.01158 | -0.063 | 111.699
11.5 | 1.285 | 0.01206 | -0.064 | 106.535
12 | 1.268 | 0.01279 | -0.065 | 99.206
12.5 | 1.245 | 0.01368 | -0.065 | 91.008
13 | 1.188 | 0.0161 | -0.065 | 73.799
13.5 | 1.144 | 0.018 | -0.065 | 63.516
14 | 1.097 | 0.01994 | -0.065 | 54.994
14.5 | 1.048 | 0.02208 | -0.065 | 47.45
15 | 0.994 | 0.02555 | -0.065 | 38.886
15.5 | 0.933 | 0.03179 | -0.064 | 29.357

## 148. Re 20M Mach 0.10 (2)
BIGFOIL.COM POLAR EXPORT
GA 35-311
GA 35-311 |  |  |  | Cl Max: | 1.9056 | at alpha= | 20 | deg
XFOIL ncrit=9 |  |  |  | L/D Max: | 148.418 | at alpha= | 9.5 | deg
Re: | 20000000 |  |  | Cd Min: | 0.04813 | at alpha= | 20 | deg
Mach: | 0.1 |  |  | Cl=0 at alpha= | -2.2753 | deg
|  |  |  | @ Cl=0.1, Cd= | 0.0046118
|  |  |  | @ Cl=0.4, Cd= | 0.0042236
|  |  |  | @ Cl=0.6, Cd= | 0.0051066
alpha (deg) | Cl | Cd | Cm | Cl/Cd
-19 | -1.4905 | 0.04329 | -0.0637 | -34.4306
-18.5 | -1.552 | 0.03105 | -0.0702 | -49.9839
-18 | -1.5414 | 0.02807 | -0.0694 | -54.9127
-17.5 | -1.5268 | 0.02609 | -0.0671 | -58.5205
-17 | -1.5497 | 0.02316 | -0.0591 | -66.9128
-16.5 | -1.5146 | 0.02217 | -0.0567 | -68.3175
-16 | -1.4835 | 0.02034 | -0.0543 | -72.9351
-15.5 | -1.4445 | 0.01889 | -0.0526 | -76.469
-15 | -1.4016 | 0.01758 | -0.0512 | -79.727
-14.5 | -1.3553 | 0.0165 | -0.0501 | -82.1394
-14 | -1.3101 | 0.01509 | -0.0489 | -86.8191
-13.5 | -1.2601 | 0.01417 | -0.0481 | -88.9273
-12.5 | -1.1582 | 0.01233 | -0.0468 | -93.9335
-12 | -1.1054 | 0.01157 | -0.0464 | -95.5402
-11.5 | -1.0522 | 0.0108 | -0.046 | -97.4259
-11 | -0.9984 | 0.01007 | -0.0456 | -99.146
-10.5 | -0.9437 | 0.00944 | -0.0454 | -99.9682
-10 | -0.8886 | 0.00883 | -0.0452 | -100.6342
-9.5 | -0.8328 | 0.00835 | -0.0452 | -99.7365
-9 | -0.7768 | 0.00787 | -0.0451 | -98.7039
-8.5 | -0.7202 | 0.00745 | -0.0451 | -96.6711
-7.5 | -0.6067 | 0.00661 | -0.0453 | -91.7852
-7 | -0.5492 | 0.00632 | -0.0454 | -86.8987
-6.5 | -0.4915 | 0.0061 | -0.0457 | -80.5738
-6 | -0.4336 | 0.00589 | -0.046 | -73.6163
-5.5 | -0.3756 | 0.00571 | -0.0463 | -65.7793
-5 | -0.3175 | 0.00552 | -0.0466 | -57.5181
-4.5 | -0.2594 | 0.00536 | -0.0469 | -48.3955
-4 | -0.2011 | 0.00518 | -0.0473 | -38.8224
-3.5 | -0.1429 | 0.00502 | -0.0476 | -28.4661
-3 | -0.0846 | 0.00487 | -0.048 | -17.3717
-2.5 | -0.0262 | 0.00476 | -0.0485 | -5.5042
-2 | 0.0321 | 0.00468 | -0.0489 | 6.859
-1.5 | 0.0905 | 0.00462 | -0.0494 | 19.5887
-1 | 0.1488 | 0.00457 | -0.0498 | 32.5602
-0.5 | 0.2066 | 0.00456 | -0.0503 | 45.307
0 | 0.2646 | 0.00444 | -0.0508 | 59.5946
0.5 | 0.3224 | 0.00434 | -0.0513 | 74.2857
1 | 0.3796 | 0.00422 | -0.0518 | 89.9526
1.5 | 0.4367 | 0.00423 | -0.0524 | 103.2388
2 | 0.4942 | 0.00443 | -0.0528 | 111.5576
2.5 | 0.5506 | 0.0048 | -0.0532 | 114.7083
3 | 0.607 | 0.00515 | -0.0535 | 117.8641
3.5 | 0.6641 | 0.00533 | -0.0539 | 124.5966
4 | 0.7204 | 0.00561 | -0.0542 | 128.4135
4.5 | 0.7767 | 0.00586 | -0.0545 | 132.5427
5 | 0.8323 | 0.00618 | -0.0547 | 134.6764
5.5 | 0.8885 | 0.0064 | -0.055 | 138.8281
6 | 0.9444 | 0.00664 | -0.0552 | 142.2289
6.5 | 0.9994 | 0.007 | -0.0553 | 142.7714
7 | 1.0546 | 0.0073 | -0.0555 | 144.4658
7.5 | 1.1094 | 0.00763 | -0.0555 | 145.3997
8 | 1.1641 | 0.00791 | -0.0556 | 147.1681
8.5 | 1.2181 | 0.00822 | -0.0555 | 148.1873
9 | 1.2704 | 0.0086 | -0.0551 | 147.7209
9.5 | 1.3224 | 0.00891 | -0.0547 | 148.4175
10 | 1.3751 | 0.00934 | -0.0545 | 147.227
10.5 | 1.4268 | 0.00982 | -0.0541 | 145.2953
11 | 1.477 | 0.01039 | -0.0536 | 142.1559
11.5 | 1.5258 | 0.01103 | -0.0528 | 138.3318
12 | 1.5744 | 0.01161 | -0.052 | 135.6072
12.5 | 1.6213 | 0.01223 | -0.051 | 132.5675
13 | 1.6665 | 0.0129 | -0.0497 | 129.186
13.5 | 1.7093 | 0.01363 | -0.0481 | 125.4072
14 | 1.7484 | 0.01444 | -0.046 | 121.0803
14.5 | 1.7689 | 0.01552 | -0.0406 | 113.9755
15.5 | 1.7982 | 0.01852 | -0.0305 | 97.095
16.5 | 1.8393 | 0.02223 | -0.0247 | 82.7395
17 | 1.8571 | 0.02458 | -0.0223 | 75.5533
17.5 | 1.8711 | 0.0274 | -0.0201 | 68.2883
18 | 1.8833 | 0.03054 | -0.0183 | 61.6667
18.5 | 1.8966 | 0.03377 | -0.017 | 56.1623
19 | 1.8983 | 0.03834 | -0.0159 | 49.5123
19.5 | 1.9036 | 0.04289 | -0.0155 | 44.3833
20 | 1.9056 | 0.04813 | -0.0156 | 39.5928

## 149. Re 20M Mach 0.25 (1)
BIGFOIL.COM POLAR EXPORT
GA 35-311
GA 35-311 |  |  |  | Cl Max: | 1.265 | at alpha= | 10 | deg
JavaFoil+Calcfoil stall+Eppler ext transition |  |  |  | L/D Max: | 126.095 | at alpha= | 5.5 | deg
Re: | 20000000 |  |  | Cd Min: | 0.00489 | at alpha= | 0 | deg
Mach: | 0.25 |  |  | Cl=0 at alpha= | -2.3197 | deg
|  |  |  | @ Cl=0.1, Cd= | 0.00497
|  |  |  | @ Cl=0.4, Cd= | 0.0051181
|  |  |  | @ Cl=0.6, Cd= | 0.08512
alpha (deg) | Cl | Cd | Cm | Cl/Cd
-14 | -0.068 | 0.08702 | -0.018 | -0.778
-13.5 | -0.142 | 0.08212 | -0.019 | -1.724
-13 | -0.205 | 0.07749 | -0.019 | -2.639
-12.5 | -0.252 | 0.07478 | -0.019 | -3.374
-12 | -0.295 | 0.06872 | -0.02 | -4.291
-11.5 | -0.335 | 0.0599 | -0.022 | -5.593
-11 | -0.409 | 0.02015 | -0.032 | -20.283
-10.5 | -0.393 | 0.05397 | -0.023 | -7.274
-10 | -0.481 | 0.01105 | -0.035 | -43.569
-9.5 | -0.512 | 0.00848 | -0.037 | -60.393
-9 | -0.521 | 0.00764 | -0.037 | -68.201
-8.5 | -0.52 | 0.00728 | -0.038 | -71.461
-8 | -0.511 | 0.0065 | -0.039 | -78.577
-7.5 | -0.494 | 0.00641 | -0.039 | -76.971
-7 | -0.469 | 0.00637 | -0.04 | -73.597
-6.5 | -0.436 | 0.00592 | -0.041 | -73.656
-6 | -0.398 | 0.00602 | -0.041 | -66.123
-5.5 | -0.354 | 0.00584 | -0.042 | -60.68
-5 | -0.306 | 0.00591 | -0.043 | -51.752
-4.5 | -0.253 | 0.00572 | -0.043 | -44.339
-4 | -0.198 | 0.00548 | -0.044 | -36.22
-3.5 | -0.141 | 0.00534 | -0.045 | -26.426
-3 | -0.082 | 0.00519 | -0.045 | -15.83
-2.5 | -0.022 | 0.00524 | -0.046 | -4.205
-2 | 0.039 | 0.005 | -0.047 | 7.772
-1.5 | 0.1 | 0.00497 | -0.047 | 20.172
-1 | 0.162 | 0.005 | -0.048 | 32.311
-0.5 | 0.223 | 0.00491 | -0.049 | 45.487
0 | 0.287 | 0.00489 | -0.049 | 58.69
0.5 | 0.349 | 0.00497 | -0.05 | 70.265
1 | 0.411 | 0.00515 | -0.051 | 79.827
1.5 | 0.473 | 0.00504 | -0.052 | 93.892
2 | 0.534 | 0.00523 | -0.052 | 101.972
2.5 | 0.595 | 0.00543 | -0.053 | 109.684
3 | 0.657 | 0.00569 | -0.054 | 115.436
3.5 | 0.718 | 0.00623 | -0.054 | 115.192
4 | 0.778 | 0.00654 | -0.055 | 119.083
4.5 | 0.837 | 0.00682 | -0.056 | 122.764
5 | 0.894 | 0.00733 | -0.057 | 122.022
5.5 | 0.95 | 0.00753 | -0.057 | 126.095
6 | 1.003 | 0.00831 | -0.058 | 120.693
6.5 | 1.053 | 0.00849 | -0.059 | 124.002
7 | 1.099 | 0.00883 | -0.059 | 124.527
7.5 | 1.141 | 0.00924 | -0.06 | 123.467
8 | 1.179 | 0.00983 | -0.061 | 119.926
8.5 | 1.21 | 0.00988 | -0.062 | 122.564
9 | 1.236 | 0.01018 | -0.062 | 121.398
9.5 | 1.254 | 0.01077 | -0.063 | 116.398
10 | 1.265 | 0.0113 | -0.064 | 111.954
10.5 | 1.252 | 0.01191 | -0.064 | 105.054
11 | 1.224 | 0.01243 | -0.065 | 98.433
11.5 | 1.183 | 0.01337 | -0.066 | 88.435
12 | 1.103 | 0.01598 | -0.065 | 69.047
12.5 | 1.025 | 0.01844 | -0.065 | 55.595
13 | 0.937 | 0.02185 | -0.065 | 42.857
13.5 | 0.841 | 0.02569 | -0.064 | 32.743
14 | 0.722 | 0.03949 | -0.061 | 18.284
14.5 | 0.624 | 0.04364 | -0.061 | 14.29
15 | 0.485 | 0.08512 | -0.05 | 5.699

## 150. Re 20M Mach 0.25 (2)
BIGFOIL.COM POLAR EXPORT
GA 35-311
GA 35-311 |  |  |  | Cl Max: | 1.8106 | at alpha= | 17 | deg
XFOIL ncrit=9 |  |  |  | L/D Max: | 146.934 | at alpha= | 8 | deg
Re: | 20000000 |  |  | Cd Min: | 0.10046 | at alpha= | 20 | deg
Mach: | 0.25 |  |  | Cl=0 at alpha= | -2.2752 | deg
|  |  |  | @ Cl=0.1, Cd= | 0.0046248
|  |  |  | @ Cl=0.4, Cd= | 0.0041951
|  |  |  | @ Cl=0.6, Cd= | 0.0050102
alpha (deg) | Cl | Cd | Cm | Cl/Cd
-11 | -0.9912 | 0.0224 | -0.0582 | -44.25
-10.5 | -0.9642 | 0.01697 | -0.0559 | -56.8179
-10 | -0.9222 | 0.01321 | -0.054 | -69.8107
-9.5 | -0.8682 | 0.01141 | -0.0527 | -76.0911
-9 | -0.8125 | 0.00981 | -0.0516 | -82.8236
-8.5 | -0.7544 | 0.00871 | -0.0506 | -86.6131
-8 | -0.6949 | 0.00789 | -0.0499 | -88.0735
-7.5 | -0.6346 | 0.00732 | -0.0494 | -86.694
-7 | -0.5744 | 0.00673 | -0.049 | -85.3492
-6.5 | -0.5137 | 0.00629 | -0.0488 | -81.6693
-6 | -0.4526 | 0.00603 | -0.0487 | -75.058
-5.5 | -0.3916 | 0.00581 | -0.0487 | -67.401
-5 | -0.3306 | 0.00561 | -0.0488 | -58.9305
-4.5 | -0.2698 | 0.00542 | -0.0489 | -49.7786
-4 | -0.209 | 0.00524 | -0.0491 | -39.8855
-3.5 | -0.1484 | 0.00505 | -0.0494 | -29.3861
-3 | -0.0877 | 0.00491 | -0.0497 | -17.8615
-2.5 | -0.0272 | 0.00477 | -0.0501 | -5.7023
-2 | 0.0333 | 0.00469 | -0.0505 | 7.1002
-1.5 | 0.0937 | 0.00463 | -0.0509 | 20.2376
-1 | 0.1541 | 0.00458 | -0.0513 | 33.6463
-0.5 | 0.214 | 0.00453 | -0.0518 | 47.2406
0.5 | 0.3334 | 0.00433 | -0.0528 | 76.9977
1 | 0.3925 | 0.00419 | -0.0534 | 93.6754
1.5 | 0.4516 | 0.00423 | -0.0539 | 106.7612
2 | 0.5109 | 0.00442 | -0.0544 | 115.5882
2.5 | 0.5692 | 0.00482 | -0.0547 | 118.0913
3 | 0.6275 | 0.00518 | -0.055 | 121.139
3.5 | 0.6866 | 0.00539 | -0.0553 | 127.384
4 | 0.745 | 0.00568 | -0.0556 | 131.162
4.5 | 0.8032 | 0.00597 | -0.0558 | 134.5394
5 | 0.8611 | 0.0063 | -0.0559 | 136.6825
5.5 | 0.9197 | 0.00653 | -0.056 | 140.8423
6 | 0.978 | 0.0068 | -0.056 | 143.8235
6.5 | 1.035 | 0.00723 | -0.0558 | 143.1535
7 | 1.0928 | 0.00755 | -0.0556 | 144.7417
7.5 | 1.1505 | 0.00788 | -0.0554 | 146.0025
8 | 1.2078 | 0.00822 | -0.055 | 146.9343
8.5 | 1.264 | 0.00864 | -0.0544 | 146.2963
9 | 1.3191 | 0.00902 | -0.0535 | 146.2417
9.5 | 1.3741 | 0.0094 | -0.0526 | 146.1809
10 | 1.4289 | 0.00996 | -0.0516 | 143.4639
10.5 | 1.4817 | 0.01065 | -0.0503 | 139.1268
11 | 1.534 | 0.01131 | -0.0488 | 135.6322
11.5 | 1.5847 | 0.01203 | -0.047 | 131.729
12 | 1.6331 | 0.0128 | -0.0448 | 127.5859
12.5 | 1.6774 | 0.01371 | -0.042 | 122.3487
13 | 1.7136 | 0.0147 | -0.0378 | 116.5714
13.5 | 1.7264 | 0.01596 | -0.0304 | 108.1704
14 | 1.747 | 0.01762 | -0.0253 | 99.1487
14.5 | 1.7604 | 0.02013 | -0.0205 | 87.4516
15 | 1.7718 | 0.02316 | -0.0164 | 76.5026
15.5 | 1.7821 | 0.02663 | -0.0131 | 66.9208
16 | 1.7995 | 0.02982 | -0.0107 | 60.3454
16.5 | 1.8079 | 0.03399 | -0.0086 | 53.1892
17 | 1.8106 | 0.039 | -0.0071 | 46.4256
17.5 | 1.7993 | 0.04589 | -0.0067 | 39.209
18 | 1.7883 | 0.0534 | -0.0074 | 33.4888
18.5 | 1.7825 | 0.06096 | -0.009 | 29.2405
19 | 1.7333 | 0.07473 | -0.0142 | 23.1942
19.5 | 1.7097 | 0.08618 | -0.0195 | 19.8387
20 | 1.6727 | 0.10046 | -0.0272 | 16.6504

## 151. Re 20M Mach 0.50 (1)
BIGFOIL.COM POLAR EXPORT
GA 35-311
GA 35-311 |  |  |  | Cl Max: | 1.237 | at alpha= | 20 | deg
JavaFoil+Calcfoil stall+Eppler ext transition |  |  |  | L/D Max: | 126.367 | at alpha= | 4.5 | deg
Re: | 20000000 |  |  | Cd Min: | 0.00503 | at alpha= | -0.5 | deg
Mach: | 0.5 |  |  | Cl=0 at alpha= | -2.3209 | deg
|  |  |  | @ Cl=0.1, Cd= | 0.0051278
|  |  |  | @ Cl=0.4, Cd= | 0.0051819
|  |  |  | @ Cl=0.6, Cd= | 0.005578
alpha (deg) | Cl | Cd | Cm | Cl/Cd
-20 | -0.955 | 0.17979 | -0.017 | -5.312
-19.5 | -0.929 | 0.17269 | -0.017 | -5.381
-19 | -0.905 | 0.15775 | -0.018 | -5.735
-18.5 | -0.881 | 0.14257 | -0.019 | -6.177
-18 | -0.854 | 0.13738 | -0.019 | -6.215
-17.5 | -0.826 | 0.13025 | -0.019 | -6.344
-17 | -0.799 | 0.12672 | -0.019 | -6.307
-16.5 | -0.772 | 0.12287 | -0.019 | -6.282
-16 | -0.746 | 0.1128 | -0.019 | -6.612
-15.5 | -0.718 | 0.11009 | -0.019 | -6.522
-15 | -0.69 | 0.10712 | -0.019 | -6.443
-14.5 | -0.664 | 0.10114 | -0.019 | -6.561
-14 | -0.637 | 0.09823 | -0.019 | -6.484
-13.5 | -0.61 | 0.09425 | -0.02 | -6.474
-13 | -0.584 | 0.08886 | -0.02 | -6.569
-12.5 | -0.557 | 0.08249 | -0.02 | -6.754
-12 | -0.531 | 0.07511 | -0.021 | -7.074
-11.5 | -0.507 | 0.0667 | -0.023 | -7.608
-11 | -0.489 | 0.05446 | -0.027 | -8.985
-10.5 | -0.516 | 0.01777 | -0.037 | -29.039
-10 | -0.508 | 0.01044 | -0.04 | -48.659
-9.5 | -0.481 | 0.009 | -0.041 | -53.432
-9 | -0.367 | 0.05479 | -0.022 | -6.697
-8.5 | -0.34 | 0.05088 | -0.023 | -6.687
-8 | -0.378 | 0.00865 | -0.043 | -43.757
-7.5 | -0.35 | 0.00751 | -0.044 | -46.618
-7 | -0.316 | 0.0068 | -0.045 | -46.526
-6.5 | -0.235 | 0.03555 | -0.03 | -6.614
-6 | -0.249 | 0.00685 | -0.046 | -36.411
-5.5 | -0.216 | 0.00648 | -0.047 | -33.283
-5 | -0.273 | 0.0062 | -0.048 | -43.973
-4.5 | -0.258 | 0.0059 | -0.048 | -43.767
-4 | -0.212 | 0.0058 | -0.049 | -36.522
-3.5 | -0.154 | 0.00562 | -0.05 | -27.413
-3 | -0.091 | 0.00557 | -0.051 | -16.269
-2.5 | -0.024 | 0.00532 | -0.051 | -4.598
-2 | 0.043 | 0.00526 | -0.052 | 8.237
-1.5 | 0.112 | 0.0051 | -0.053 | 21.918
-1 | 0.181 | 0.00517 | -0.054 | 34.968
-0.5 | 0.25 | 0.00503 | -0.055 | 49.629
0 | 0.321 | 0.00504 | -0.055 | 63.68
0.5 | 0.39 | 0.00515 | -0.056 | 75.714
1 | 0.459 | 0.00537 | -0.057 | 85.608
1.5 | 0.529 | 0.00527 | -0.058 | 100.353
2 | 0.596 | 0.00556 | -0.058 | 107.18
2.5 | 0.665 | 0.00587 | -0.059 | 113.384
3 | 0.733 | 0.00623 | -0.06 | 117.752
3.5 | 0.801 | 0.00685 | -0.061 | 117.07
4 | 0.868 | 0.00722 | -0.062 | 120.224
4.5 | 0.931 | 0.00737 | -0.062 | 126.367
5 | 0.991 | 0.00841 | -0.063 | 117.923
5.5 | 1.046 | 0.00918 | -0.064 | 113.904
6 | 1.093 | 0.00965 | -0.065 | 113.203
6.5 | 1.126 | 0.01025 | -0.066 | 109.936
7 | 1.138 | 0.011 | -0.066 | 103.433
7.5 | 1.102 | 0.01126 | -0.067 | 97.903
8 | 0.708 | 0.01202 | -0.068 | 58.939
8.5 | 0.742 | 0.01358 | -0.069 | 54.69
9 | 0.777 | 0.01349 | -0.07 | 57.564
9.5 | 0.79 | 0.01633 | -0.069 | 48.38
10 | 0.818 | 0.01777 | -0.069 | 46.019
10.5 | 0.711 | 0.0712 | -0.039 | 9.98
11 | 0.868 | 0.02246 | -0.069 | 38.631
11.5 | 0.887 | 0.02689 | -0.068 | 32.981
12 | 0.889 | 0.03873 | -0.066 | 22.956
12.5 | 0.881 | 0.05725 | -0.061 | 15.382
13 | 0.848 | 0.09815 | -0.042 | 8.642
13.5 | 0.879 | 0.09926 | -0.045 | 8.858
14 | 0.911 | 0.10131 | -0.048 | 8.988
14.5 | 0.94 | 0.10643 | -0.049 | 8.829
15 | 0.974 | 0.10714 | -0.052 | 9.09
15.5 | 1.003 | 0.11162 | -0.054 | 8.99
16 | 1.023 | 0.12859 | -0.051 | 7.954
16.5 | 1.042 | 0.14926 | -0.048 | 6.982
17 | 1.071 | 0.1576 | -0.05 | 6.794
17.5 | 1.1 | 0.15931 | -0.051 | 6.904
18 | 1.129 | 0.16506 | -0.053 | 6.837
18.5 | 1.158 | 0.17166 | -0.054 | 6.748
19 | 1.188 | 0.17712 | -0.056 | 6.708
19.5 | 1.208 | 0.1994 | -0.054 | 6.058
20 | 1.237 | 0.20552 | -0.055 | 6.017

## 152. Re 20M Mach 0.50 (2)
BIGFOIL.COM POLAR EXPORT
GA 35-311
GA 35-311 |  |  |  | Cl Max: | 1.4385 | at alpha= | 8.5 | deg
XFOIL ncrit=9 |  |  |  | L/D Max: | 403.833 | at alpha= | -0.5 | deg
Re: | 20000000 |  |  | Cd Min: | 0.254 | at alpha= | -19 | deg
Mach: | 0.5 |  |  | Cl=0 at alpha= | -2.2604 | deg
|  |  |  | @ Cl=0.1, Cd= | 0.00062151
|  |  |  | @ Cl=0.4, Cd= | 0.0042272
|  |  |  | @ Cl=0.6, Cd= | 0.0045343
alpha (deg) | Cl | Cd | Cm | Cl/Cd
-20 | -0.6531 | 0.24934 | 0.0836 | -2.6193
-19.5 | -0.6384 | 0.23908 | 0.0785 | -2.6702
-19 | -0.7575 | 0.254 | 0.0649 | -2.9823
-18.5 | -0.7372 | 0.24631 | 0.0605 | -2.993
-18 | -0.7151 | 0.2388 | 0.0558 | -2.9946
-17.5 | -0.6916 | 0.23118 | 0.0507 | -2.9916
-17 | -0.6696 | 0.22256 | 0.0456 | -3.0086
-16.5 | -0.6487 | 0.21317 | 0.0403 | -3.0431
-16 | -0.6274 | 0.20435 | 0.0351 | -3.0702
-15.5 | -0.5057 | 0.1764 | 0.0392 | -2.8668
-15 | -0.4867 | 0.17016 | 0.0345 | -2.8602
-14.5 | -0.4676 | 0.16408 | 0.0298 | -2.8498
-14 | -0.4535 | 0.15646 | 0.0247 | -2.8985
-13.5 | -0.4377 | 0.14987 | 0.0198 | -2.9205
-13 | -0.427 | 0.1426 | 0.0143 | -2.9944
-12.5 | -0.4227 | 0.13541 | 0.0083 | -3.1216
-12 | -0.4118 | 0.12702 | 0.003 | -3.242
-11.5 | -0.4012 | 0.11833 | -0.0022 | -3.3905
-11 | -0.3871 | 0.11057 | -0.0068 | -3.5009
-10.5 | -0.3733 | 0.10278 | -0.0111 | -3.632
-10 | -0.367 | 0.09337 | -0.0161 | -3.9306
-9.5 | -0.3762 | 0.08078 | -0.0227 | -4.6571
-9 | -0.3822 | 0.06947 | -0.0286 | -5.5017
-8.5 | -0.3913 | 0.05834 | -0.0347 | -6.7072
-8 | -0.4043 | 0.04727 | -0.0413 | -8.553
-7.5 | -0.4128 | 0.03612 | -0.0514 | -11.4286
-7 | -0.4478 | 0.02935 | -0.0573 | -15.2572
-6.5 | -0.4642 | 0.02023 | -0.0597 | -22.9461
-6 | -0.4569 | 0.01155 | -0.0601 | -39.5584
-5.5 | -0.4357 | 0.00386 | -0.0595 | -112.8756
-5 | -0.3894 | 0.00104 | -0.0585 | -374.4231
-4.5 | -0.318 | 0.00084 | -0.0573 | -378.5714
-4 | -0.2457 | 0.00077 | -0.0565 | -319.0909
-3.5 | -0.1742 | 0.00072 | -0.056 | -241.9444
-3 | -0.1034 | 0.00069 | -0.0558 | -149.8551
-2.5 | -0.0333 | 0.00066 | -0.0558 | -50.4545
-2 | 0.0362 | 0.00064 | -0.056 | 56.5625
-1.5 | 0.1052 | 0.00062 | -0.0563 | 169.6774
-1 | 0.1739 | 0.00061 | -0.0567 | 285.082
-0.5 | 0.2423 | 0.0006 | -0.0572 | 403.8333
0 | 0.3153 | 0.00442 | -0.0591 | 71.3348
0.5 | 0.3836 | 0.00429 | -0.0597 | 89.4172
1 | 0.4515 | 0.00403 | -0.0604 | 112.0347
1.5 | 0.5194 | 0.00415 | -0.0609 | 125.1566
2 | 0.5872 | 0.00444 | -0.0612 | 132.2523
2.5 | 0.6537 | 0.00493 | -0.0614 | 132.5963
3 | 0.7207 | 0.00537 | -0.0614 | 134.2086
3.5 | 0.7884 | 0.00573 | -0.0614 | 137.5916
4 | 0.856 | 0.00611 | -0.0611 | 140.0982
4.5 | 0.9232 | 0.00654 | -0.0605 | 141.1621
5 | 0.9913 | 0.00692 | -0.0598 | 143.2514
5.5 | 1.0605 | 0.00726 | -0.0589 | 146.0744
6 | 1.1279 | 0.0078 | -0.0574 | 144.6026
6.5 | 1.197 | 0.00825 | -0.0556 | 145.0909
7 | 1.2667 | 0.00871 | -0.0535 | 145.4305
7.5 | 1.3354 | 0.00928 | -0.0507 | 143.9009
8 | 1.3993 | 0.01014 | -0.0466 | 137.998
8.5 | 1.4385 | 0.0119 | -0.0386 | 120.8824
9.5 | 1.3985 | 0.01974 | -0.0152 | 70.846
10 | 1.3729 | 0.02619 | -0.0087 | 52.4208
10.5 | 1.3384 | 0.03423 | -0.0051 | 39.1002
11 | 1.3015 | 0.04362 | -0.0047 | 29.8372
11.5 | 1.2648 | 0.05452 | -0.0074 | 23.1988
12 | 1.2302 | 0.06689 | -0.013 | 18.3914
12.5 | 1.1943 | 0.08126 | -0.0214 | 14.6973
13 | 1.1659 | 0.09632 | -0.0313 | 12.1044
13.5 | 1.1419 | 0.11211 | -0.0419 | 10.1855