## index
index | Re | Mach | Datasource
1 | 50000 | 0 | JavaFoil+Calcfoil stall+Eppler ext transition
2 | 50000 | 0 | XFOIL ncrit=9
3 | 50000 | 0.1 | JavaFoil+Calcfoil stall+Eppler ext transition
4 | 50000 | 0.1 | XFOIL ncrit=9
5 | 50000 | 0.25 | JavaFoil+Calcfoil stall+Eppler ext transition
6 | 50000 | 0.25 | XFOIL ncrit=9
7 | 50000 | 0.5 | JavaFoil+Calcfoil stall+Eppler ext transition
8 | 50000 | 0.5 | XFOIL ncrit=9
9 | 100000 | 0 | JavaFoil+Calcfoil stall+Eppler ext transition
10 | 100000 | 0 | XFOIL ncrit=9
11 | 100000 | 0.1 | JavaFoil+Calcfoil stall+Eppler ext transition
12 | 100000 | 0.1 | XFOIL ncrit=9
13 | 100000 | 0.25 | JavaFoil+Calcfoil stall+Eppler ext transition
14 | 100000 | 0.25 | XFOIL ncrit=9
15 | 100000 | 0.5 | JavaFoil+Calcfoil stall+Eppler ext transition
16 | 100000 | 0.5 | XFOIL ncrit=9
17 | 250000 | 0 | JavaFoil+Calcfoil stall+Eppler ext transition
18 | 250000 | 0 | XFOIL ncrit=9
19 | 250000 | 0.1 | JavaFoil+Calcfoil stall+Eppler ext transition
20 | 250000 | 0.1 | XFOIL ncrit=9
21 | 250000 | 0.25 | JavaFoil+Calcfoil stall+Eppler ext transition
22 | 250000 | 0.25 | XFOIL ncrit=9
23 | 250000 | 0.5 | JavaFoil+Calcfoil stall+Eppler ext transition
24 | 250000 | 0.5 | XFOIL ncrit=9
25 | 500000 | 0 | JavaFoil+Calcfoil stall+Eppler ext transition
26 | 500000 | 0 | XFOIL ncrit=9
27 | 500000 | 0.1 | JavaFoil+Calcfoil stall+Eppler ext transition
28 | 500000 | 0.1 | XFOIL ncrit=9
29 | 500000 | 0.25 | JavaFoil+Calcfoil stall+Eppler ext transition
30 | 500000 | 0.25 | XFOIL ncrit=9
31 | 500000 | 0.5 | JavaFoil+Calcfoil stall+Eppler ext transition
32 | 500000 | 0.5 | XFOIL ncrit=9
33 | 750000 | 0 | JavaFoil+Calcfoil stall+Eppler ext transition
34 | 750000 | 0 | XFOIL ncrit=9
35 | 750000 | 0.1 | JavaFoil+Calcfoil stall+Eppler ext transition
36 | 750000 | 0.1 | XFOIL ncrit=9
37 | 750000 | 0.25 | JavaFoil+Calcfoil stall+Eppler ext transition
38 | 750000 | 0.25 | XFOIL ncrit=9
39 | 750000 | 0.5 | JavaFoil+Calcfoil stall+Eppler ext transition
40 | 750000 | 0.5 | XFOIL ncrit=9
41 | 1000000 | 0 | JavaFoil+Calcfoil stall+Eppler ext transition
42 | 1000000 | 0 | XFOIL ncrit=9
43 | 1000000 | 0.1 | JavaFoil+Calcfoil stall+Eppler ext transition
44 | 1000000 | 0.1 | XFOIL ncrit=9
45 | 1000000 | 0.25 | JavaFoil+Calcfoil stall+Eppler ext transition
46 | 1000000 | 0.25 | XFOIL ncrit=9
47 | 1000000 | 0.5 | JavaFoil+Calcfoil stall+Eppler ext transition
48 | 1000000 | 0.5 | XFOIL ncrit=9
49 | 2000000 | 0 | JavaFoil+Calcfoil stall+Eppler ext transition
50 | 2000000 | 0 | XFOIL ncrit=9
51 | 2000000 | 0.1 | JavaFoil+Calcfoil stall+Eppler ext transition
52 | 2000000 | 0.1 | XFOIL ncrit=9
53 | 2000000 | 0.25 | JavaFoil+Calcfoil stall+Eppler ext transition
54 | 2000000 | 0.25 | XFOIL ncrit=9
55 | 2000000 | 0.5 | JavaFoil+Calcfoil stall+Eppler ext transition
56 | 2000000 | 0.5 | XFOIL ncrit=9
57 | 3000000 | 0 | JavaFoil+Calcfoil stall+Eppler ext transition
58 | 3000000 | 0 | XFOIL ncrit=9
59 | 3000000 | 0.1 | JavaFoil+Calcfoil stall+Eppler ext transition
60 | 3000000 | 0.1 | XFOIL ncrit=9
61 | 3000000 | 0.25 | JavaFoil+Calcfoil stall+Eppler ext transition
62 | 3000000 | 0.25 | XFOIL ncrit=9
63 | 3000000 | 0.5 | JavaFoil+Calcfoil stall+Eppler ext transition
64 | 3000000 | 0.5 | XFOIL ncrit=9
65 | 4000000 | 0 | JavaFoil+Calcfoil stall+Eppler ext transition
66 | 4000000 | 0 | XFOIL ncrit=9
67 | 4000000 | 0.1 | JavaFoil+Calcfoil stall+Eppler ext transition
68 | 4000000 | 0.1 | XFOIL ncrit=9
69 | 4000000 | 0.25 | JavaFoil+Calcfoil stall+Eppler ext transition
70 | 4000000 | 0.25 | XFOIL ncrit=9
71 | 4000000 | 0.5 | JavaFoil+Calcfoil stall+Eppler ext transition
72 | 4000000 | 0.5 | XFOIL ncrit=9
73 | 5000000 | 0 | JavaFoil+Calcfoil stall+Eppler ext transition
74 | 5000000 | 0 | XFOIL ncrit=9
75 | 5000000 | 0.1 | JavaFoil+Calcfoil stall+Eppler ext transition
76 | 5000000 | 0.1 | XFOIL ncrit=9
77 | 5000000 | 0.25 | JavaFoil+Calcfoil stall+Eppler ext transition
78 | 5000000 | 0.25 | XFOIL ncrit=9
79 | 5000000 | 0.5 | JavaFoil+Calcfoil stall+Eppler ext transition
80 | 5000000 | 0.5 | XFOIL ncrit=9
81 | 6000000 | 0 | JavaFoil+Calcfoil stall+Eppler ext transition
82 | 6000000 | 0 | XFOIL ncrit=9
83 | 6000000 | 0.1 | JavaFoil+Calcfoil stall+Eppler ext transition
84 | 6000000 | 0.1 | XFOIL ncrit=9
85 | 6000000 | 0.25 | JavaFoil+Calcfoil stall+Eppler ext transition
86 | 6000000 | 0.25 | XFOIL ncrit=9
87 | 6000000 | 0.5 | JavaFoil+Calcfoil stall+Eppler ext transition
88 | 6000000 | 0.5 | XFOIL ncrit=9
89 | 7000000 | 0 | JavaFoil+Calcfoil stall+Eppler ext transition
90 | 7000000 | 0 | XFOIL ncrit=9
91 | 7000000 | 0.1 | JavaFoil+Calcfoil stall+Eppler ext transition
92 | 7000000 | 0.1 | XFOIL ncrit=9
93 | 7000000 | 0.25 | JavaFoil+Calcfoil stall+Eppler ext transition
94 | 7000000 | 0.25 | XFOIL ncrit=9
95 | 7000000 | 0.5 | JavaFoil+Calcfoil stall+Eppler ext transition
96 | 7000000 | 0.5 | XFOIL ncrit=9
97 | 8000000 | 0 | JavaFoil+Calcfoil stall+Eppler ext transition
98 | 8000000 | 0 | XFOIL ncrit=9
99 | 8000000 | 0.1 | JavaFoil+Calcfoil stall+Eppler ext transition
100 | 8000000 | 0.1 | XFOIL ncrit=9
101 | 8000000 | 0.25 | JavaFoil+Calcfoil stall+Eppler ext transition
102 | 8000000 | 0.25 | XFOIL ncrit=9
103 | 8000000 | 0.5 | JavaFoil+Calcfoil stall+Eppler ext transition
104 | 8000000 | 0.5 | XFOIL ncrit=9
105 | 10000000 | 0 | JavaFoil+Calcfoil stall+Eppler ext transition
106 | 10000000 | 0 | XFOIL ncrit=9
107 | 10000000 | 0.1 | JavaFoil+Calcfoil stall+Eppler ext transition
108 | 10000000 | 0.1 | XFOIL ncrit=9
109 | 10000000 | 0.25 | JavaFoil+Calcfoil stall+Eppler ext transition
110 | 10000000 | 0.25 | XFOIL ncrit=9
111 | 10000000 | 0.5 | JavaFoil+Calcfoil stall+Eppler ext transition
112 | 10000000 | 0.5 | XFOIL ncrit=9
113 | 12000000 | 0 | JavaFoil+Calcfoil stall+Eppler ext transition
114 | 12000000 | 0 | XFOIL ncrit=9
115 | 12000000 | 0.1 | JavaFoil+Calcfoil stall+Eppler ext transition
116 | 12000000 | 0.1 | XFOIL ncrit=9
117 | 12000000 | 0.25 | JavaFoil+Calcfoil stall+Eppler ext transition
118 | 12000000 | 0.25 | XFOIL ncrit=9
119 | 12000000 | 0.5 | JavaFoil+Calcfoil stall+Eppler ext transition
120 | 12000000 | 0.5 | XFOIL ncrit=9
121 | 14000000 | 0 | JavaFoil+Calcfoil stall+Eppler ext transition
122 | 14000000 | 0 | XFOIL ncrit=9
123 | 14000000 | 0.1 | JavaFoil+Calcfoil stall+Eppler ext transition
124 | 14000000 | 0.1 | XFOIL ncrit=9
125 | 14000000 | 0.25 | JavaFoil+Calcfoil stall+Eppler ext transition
126 | 14000000 | 0.25 | XFOIL ncrit=9
127 | 14000000 | 0.5 | JavaFoil+Calcfoil stall+Eppler ext transition
128 | 14000000 | 0.5 | XFOIL ncrit=9
129 | 16000000 | 0 | JavaFoil+Calcfoil stall+Eppler ext transition
130 | 16000000 | 0 | XFOIL ncrit=9
131 | 16000000 | 0.1 | JavaFoil+Calcfoil stall+Eppler ext transition
132 | 16000000 | 0.1 | XFOIL ncrit=9
133 | 16000000 | 0.25 | JavaFoil+Calcfoil stall+Eppler ext transition
134 | 16000000 | 0.25 | XFOIL ncrit=9
135 | 16000000 | 0.5 | JavaFoil+Calcfoil stall+Eppler ext transition
136 | 16000000 | 0.5 | XFOIL ncrit=9
137 | 18000000 | 0 | JavaFoil+Calcfoil stall+Eppler ext transition
138 | 18000000 | 0 | XFOIL ncrit=9
139 | 18000000 | 0.1 | JavaFoil+Calcfoil stall+Eppler ext transition
140 | 18000000 | 0.1 | XFOIL ncrit=9
141 | 18000000 | 0.25 | JavaFoil+Calcfoil stall+Eppler ext transition
142 | 18000000 | 0.25 | XFOIL ncrit=9
143 | 18000000 | 0.5 | JavaFoil+Calcfoil stall+Eppler ext transition
144 | 18000000 | 0.5 | XFOIL ncrit=9
145 | 20000000 | 0 | JavaFoil+Calcfoil stall+Eppler ext transition
146 | 20000000 | 0 | XFOIL ncrit=9
147 | 20000000 | 0.1 | JavaFoil+Calcfoil stall+Eppler ext transition
148 | 20000000 | 0.1 | XFOIL ncrit=9
149 | 20000000 | 0.25 | JavaFoil+Calcfoil stall+Eppler ext transition
150 | 20000000 | 0.25 | XFOIL ncrit=9
151 | 20000000 | 0.5 | JavaFoil+Calcfoil stall+Eppler ext transition
152 | 20000000 | 0.5 | XFOIL ncrit=9

## 1. Re 50k Mach 0.00 (1)
BIGFOIL.COM POLAR EXPORT
NACA63A412
NACA63A412 |  |  |  | Cl Max: | 1.075 | at alpha= | 11 | deg
JavaFoil+Calcfoil stall+Eppler ext transition |  |  |  | L/D Max: | 43.44 | at alpha= | 5 | deg
Re: | 50000 |  |  | Cd Min: | 0.01657 | at alpha= | -1.5 | deg
Mach: | 0 |  |  | Cl=0 at alpha= | -3.2083 | deg
|  |  |  | @ Cl=0.1, Cd= | 0.0166
|  |  |  | @ Cl=0.4, Cd= | 0.01715
|  |  |  | @ Cl=0.6, Cd= | 0.018092
alpha (deg) | Cl | Cd | Cm | Cl/Cd
-18 | -0.512 | 0.32228 | -0.019 | -1.588
-17.5 | -0.531 | 0.29707 | -0.02 | -1.789
-17 | -0.55 | 0.29686 | -0.02 | -1.854
-16.5 | -0.569 | 0.26017 | -0.021 | -2.186
-16 | -0.586 | 0.23774 | -0.021 | -2.465
-15.5 | -0.602 | 0.22861 | -0.02 | -2.632
-15 | -0.616 | 0.20379 | -0.021 | -3.022
-14.5 | -0.627 | 0.18685 | -0.021 | -3.358
-14 | -0.636 | 0.17627 | -0.022 | -3.611
-13.5 | -0.642 | 0.16307 | -0.022 | -3.938
-13 | -0.644 | 0.14766 | -0.022 | -4.364
-12.5 | -0.642 | 0.13742 | -0.023 | -4.671
-12 | -0.633 | 0.12795 | -0.023 | -4.945
-11.5 | -0.62 | 0.11728 | -0.023 | -5.285
-11 | -0.601 | 0.10834 | -0.024 | -5.546
-10.5 | -0.578 | 0.09934 | -0.024 | -5.821
-10 | -0.553 | 0.09169 | -0.024 | -6.028
-9.5 | -0.524 | 0.08443 | -0.025 | -6.209
-9 | -0.493 | 0.07736 | -0.025 | -6.372
-8.5 | -0.459 | 0.07275 | -0.025 | -6.312
-8 | -0.423 | 0.06678 | -0.026 | -6.336
-7.5 | -0.385 | 0.06225 | -0.026 | -6.181
-7 | -0.345 | 0.05832 | -0.027 | -5.908
-6.5 | -0.303 | 0.05489 | -0.027 | -5.513
-6 | -0.259 | 0.05116 | -0.028 | -5.068
-5.5 | -0.215 | 0.0482 | -0.029 | -4.455
-5 | -0.169 | 0.04566 | -0.031 | -3.705
-4.5 | -0.123 | 0.0432 | -0.032 | -2.841
-4 | -0.076 | 0.04123 | -0.035 | -1.836
-3.5 | -0.035 | 0.01748 | -0.073 | -1.989
-3 | 0.025 | 0.01672 | -0.074 | 1.488
-2.5 | 0.085 | 0.0166 | -0.074 | 5.104
-2 | 0.145 | 0.0166 | -0.075 | 8.721
-1.5 | 0.205 | 0.01657 | -0.076 | 12.368
-1 | 0.265 | 0.01664 | -0.076 | 15.922
-0.5 | 0.325 | 0.01676 | -0.077 | 19.384
0 | 0.379 | 0.01707 | -0.077 | 22.184
0.5 | 0.437 | 0.01729 | -0.078 | 25.302
1 | 0.495 | 0.01752 | -0.079 | 28.257
1.5 | 0.553 | 0.0178 | -0.079 | 31.073
2 | 0.611 | 0.01816 | -0.08 | 33.651
2.5 | 0.669 | 0.01856 | -0.08 | 36.036
3 | 0.726 | 0.01903 | -0.081 | 38.127
3.5 | 0.781 | 0.0196 | -0.081 | 39.857
4 | 0.834 | 0.0202 | -0.082 | 41.307
4.5 | 0.887 | 0.02088 | -0.082 | 42.488
5 | 0.939 | 0.02162 | -0.082 | 43.44
5.5 | 1.002 | 0.02451 | -0.084 | 40.891
6 | 1.051 | 0.02513 | -0.085 | 41.829
6.5 | 0.898 | 0.05053 | -0.037 | 17.764
7 | 0.932 | 0.05397 | -0.034 | 17.265
7.5 | 0.963 | 0.05876 | -0.034 | 16.397
8 | 0.992 | 0.06343 | -0.033 | 15.634
8.5 | 1.016 | 0.06883 | -0.032 | 14.765
9 | 1.037 | 0.07329 | -0.032 | 14.146
9.5 | 1.053 | 0.07956 | -0.031 | 13.236
10 | 1.065 | 0.08643 | -0.031 | 12.319
10.5 | 1.072 | 0.09575 | -0.03 | 11.197
11 | 1.075 | 0.1027 | -0.029 | 10.466
11.5 | 1.068 | 0.11465 | -0.029 | 9.313
12 | 1.055 | 0.12361 | -0.029 | 8.533
12.5 | 1.037 | 0.13264 | -0.028 | 7.818
13 | 1.015 | 0.1477 | -0.028 | 6.872
13.5 | 0.989 | 0.16169 | -0.028 | 6.118
14 | 0.96 | 0.17521 | -0.028 | 5.482
14.5 | 0.929 | 0.18986 | -0.027 | 4.893
15 | 0.896 | 0.20099 | -0.027 | 4.457
15.5 | 0.861 | 0.21867 | -0.027 | 3.939
16 | 0.826 | 0.24377 | -0.026 | 3.388

## 2. Re 50k Mach 0.00 (2)
BIGFOIL.COM POLAR EXPORT
NACA63A412
NACA63A412 |  |  |  | Cl Max: | 1.1568 | at alpha= | 10.5 | deg
XFOIL ncrit=9 |  |  |  | L/D Max: | 33.756 | at alpha= | 8 | deg
Re: | 50000 |  |  | Cd Min: | 0.19405 | at alpha= | 15.5 | deg
Mach: | 0 |  |  | Cl=0 at alpha= | 1.1497 | deg
|  |  |  | @ Cl=0.1, Cd= | 0.033849
|  |  |  | @ Cl=0.4, Cd= | 0.046063
|  |  |  | @ Cl=0.6, Cd= | 0.053105
alpha (deg) | Cl | Cd | Cm | Cl/Cd
-11 | -0.3904 | 0.12712 | -0.0323 | -3.0711
-10.5 | -0.3752 | 0.12069 | -0.0312 | -3.1088
-10 | -0.3869 | 0.11692 | -0.0307 | -3.3091
-9.5 | -0.3657 | 0.10968 | -0.0285 | -3.3342
-9 | -0.387 | 0.10658 | -0.0264 | -3.6311
-8.5 | -0.3623 | 0.09951 | -0.0236 | -3.6408
-8 | -0.3737 | 0.09541 | -0.0197 | -3.9168
-7.5 | -0.3944 | 0.09248 | -0.0139 | -4.2647
-6 | -0.581 | 0.05324 | -0.0352 | -10.9128
-5.5 | -0.56 | 0.0456 | -0.0333 | -12.2807
-5 | -0.5283 | 0.04013 | -0.0309 | -13.1647
-4.5 | -0.4926 | 0.03585 | -0.0285 | -13.7406
-4 | -0.4524 | 0.0325 | -0.0259 | -13.92
-3.5 | -0.4121 | 0.03003 | -0.0232 | -13.7229
-3 | -0.3712 | 0.02774 | -0.0206 | -13.3814
-2.5 | -0.3432 | 0.02398 | -0.0147 | -14.3119
-2 | -0.3457 | 0.02418 | 0.002 | -14.2969
-1.5 | -0.1865 | 0.02564 | -0.017 | -7.2738
-1 | -0.1821 | 0.02502 | -0.0136 | -7.2782
-0.5 | -0.151 | 0.02553 | -0.0133 | -5.9146
0 | -0.115 | 0.02645 | -0.0133 | -4.3478
0.5 | -0.0783 | 0.02761 | -0.0132 | -2.8359
1 | -0.0232 | 0.02952 | -0.0168 | -0.78591
1.5 | 0.0543 | 0.03222 | -0.0243 | 1.6853
2 | 0.1208 | 0.03459 | -0.0296 | 3.4923
2.5 | 0.184 | 0.03696 | -0.0341 | 4.9784
3 | 0.2404 | 0.03919 | -0.0373 | 6.1342
3.5 | 0.299 | 0.04161 | -0.0407 | 7.1858
4 | 0.3526 | 0.04389 | -0.043 | 8.0337
4.5 | 0.4032 | 0.04621 | -0.0448 | 8.7254
5 | 0.4582 | 0.04854 | -0.0468 | 9.4396
5.5 | 0.5139 | 0.0507 | -0.0485 | 10.1361
6 | 0.5785 | 0.05256 | -0.0506 | 11.0065
6.5 | 0.6345 | 0.05398 | -0.0506 | 11.7544
7 | 0.7122 | 0.05353 | -0.0507 | 13.3047
7.5 | 0.955 | 0.03377 | -0.0504 | 28.2795
8 | 0.9769 | 0.02894 | -0.0343 | 33.756
8.5 | 0.9614 | 0.03426 | -0.0237 | 28.0619
9 | 1.0586 | 0.04071 | -0.0286 | 26.0034
9.5 | 1.1208 | 0.04705 | -0.0291 | 23.8215
10 | 1.1537 | 0.0538 | -0.0265 | 21.4442
10.5 | 1.1568 | 0.06091 | -0.0206 | 18.992
11 | 1.1385 | 0.06822 | -0.0137 | 16.6887
11.5 | 1.1025 | 0.07551 | -0.007 | 14.6007
12 | 1.0605 | 0.08419 | -0.0036 | 12.5965
12.5 | 1.0271 | 0.09483 | -0.0035 | 10.831
13 | 0.8915 | 0.11803 | -0.0181 | 7.5532
13.5 | 0.785 | 0.16585 | -0.0539 | 4.7332
14 | 0.7735 | 0.17168 | -0.0569 | 4.5055
15 | 0.8055 | 0.18857 | -0.0601 | 4.2716
15.5 | 0.8054 | 0.19405 | -0.0635 | 4.1505

## 3. Re 50k Mach 0.10 (1)
BIGFOIL.COM POLAR EXPORT
NACA63A412
NACA63A412 |  |  |  | Cl Max: | 1.067 | at alpha= | 11 | deg
JavaFoil+Calcfoil stall+Eppler ext transition |  |  |  | L/D Max: | 43.39 | at alpha= | 5 | deg
Re: | 50000 |  |  | Cd Min: | 0.0166 | at alpha= | -1.5 | deg
Mach: | 0.1 |  |  | Cl=0 at alpha= | -3.2083 | deg
|  |  |  | @ Cl=0.1, Cd= | 0.016627
|  |  |  | @ Cl=0.4, Cd= | 0.017175
|  |  |  | @ Cl=0.6, Cd= | 0.018133
alpha (deg) | Cl | Cd | Cm | Cl/Cd
-17.5 | -0.488 | 0.3253 | -0.02 | -1.501
-17 | -0.51 | 0.29388 | -0.02 | -1.736
-16.5 | -0.532 | 0.2775 | -0.021 | -1.917
-16 | -0.553 | 0.24841 | -0.021 | -2.225
-15.5 | -0.572 | 0.24242 | -0.021 | -2.359
-15 | -0.589 | 0.21913 | -0.021 | -2.69
-14.5 | -0.605 | 0.19978 | -0.022 | -3.026
-14 | -0.617 | 0.18327 | -0.022 | -3.366
-13.5 | -0.626 | 0.16504 | -0.022 | -3.794
-13 | -0.631 | 0.15108 | -0.022 | -4.18
-12.5 | -0.632 | 0.14417 | -0.023 | -4.382
-12 | -0.625 | 0.12968 | -0.023 | -4.818
-11.5 | -0.614 | 0.11921 | -0.023 | -5.15
-11 | -0.597 | 0.10874 | -0.024 | -5.488
-10.5 | -0.575 | 0.10229 | -0.024 | -5.626
-10 | -0.551 | 0.09218 | -0.024 | -5.977
-9.5 | -0.523 | 0.08628 | -0.025 | -6.066
-9 | -0.493 | 0.07919 | -0.025 | -6.224
-8.5 | -0.46 | 0.07271 | -0.025 | -6.321
-8 | -0.424 | 0.06737 | -0.026 | -6.291
-7.5 | -0.386 | 0.06266 | -0.026 | -6.156
-7 | -0.346 | 0.05847 | -0.027 | -5.911
-6.5 | -0.304 | 0.0548 | -0.027 | -5.542
-6 | -0.26 | 0.05136 | -0.028 | -5.069
-5.5 | -0.216 | 0.04791 | -0.03 | -4.502
-5 | -0.17 | 0.04579 | -0.031 | -3.711
-4.5 | -0.123 | 0.04331 | -0.032 | -2.847
-4 | -0.076 | 0.04131 | -0.035 | -1.841
-3.5 | -0.035 | 0.01755 | -0.074 | -1.99
-3 | 0.025 | 0.01675 | -0.074 | 1.492
-2.5 | 0.085 | 0.01663 | -0.075 | 5.122
-2 | 0.145 | 0.01662 | -0.075 | 8.751
-1.5 | 0.206 | 0.0166 | -0.076 | 12.412
-1 | 0.266 | 0.01668 | -0.077 | 15.965
-0.5 | 0.327 | 0.0168 | -0.077 | 19.443
0 | 0.38 | 0.0171 | -0.078 | 22.248
0.5 | 0.439 | 0.01732 | -0.078 | 25.363
1 | 0.497 | 0.01756 | -0.079 | 28.327
1.5 | 0.556 | 0.01786 | -0.08 | 31.125
2 | 0.614 | 0.01822 | -0.08 | 33.698
2.5 | 0.672 | 0.01862 | -0.081 | 36.081
3 | 0.729 | 0.0191 | -0.081 | 38.156
3.5 | 0.784 | 0.01965 | -0.082 | 39.932
4 | 0.838 | 0.02028 | -0.082 | 41.314
4.5 | 0.891 | 0.02098 | -0.082 | 42.477
5 | 0.943 | 0.02174 | -0.083 | 43.39
5.5 | 1.007 | 0.02458 | -0.084 | 40.949
6 | 1.056 | 0.02528 | -0.085 | 41.749
6.5 | 0.901 | 0.05078 | -0.036 | 17.743
7 | 0.935 | 0.0541 | -0.034 | 17.282
7.5 | 0.966 | 0.05887 | -0.033 | 16.411
8 | 0.994 | 0.06433 | -0.033 | 15.448
8.5 | 1.018 | 0.07011 | -0.032 | 14.513
9 | 1.037 | 0.07475 | -0.032 | 13.87
9.5 | 1.051 | 0.08077 | -0.031 | 13.018
10 | 1.061 | 0.08816 | -0.03 | 12.039
10.5 | 1.066 | 0.09745 | -0.03 | 10.944
11 | 1.067 | 0.10419 | -0.029 | 10.236
11.5 | 1.056 | 0.11587 | -0.029 | 9.116
12 | 1.039 | 0.1254 | -0.028 | 8.289
12.5 | 1.018 | 0.14009 | -0.029 | 7.263
13 | 0.991 | 0.15176 | -0.028 | 6.53
13.5 | 0.961 | 0.16673 | -0.027 | 5.762
14 | 0.927 | 0.18398 | -0.027 | 5.039
14.5 | 0.891 | 0.1993 | -0.027 | 4.47
15 | 0.853 | 0.21866 | -0.027 | 3.902
15.5 | 0.814 | 0.2309 | -0.026 | 3.526
16 | 0.775 | 0.24754 | -0.027 | 3.129

## 4. Re 50k Mach 0.10 (2)
BIGFOIL.COM POLAR EXPORT
NACA63A412
NACA63A412 |  |  |  | Cl Max: | 1.1518 | at alpha= | 10 | deg
XFOIL ncrit=9 |  |  |  | L/D Max: | 33.0095 | at alpha= | 8 | deg
Re: | 50000 |  |  | Cd Min: | 0.18884 | at alpha= | 15 | deg
Mach: | 0.1 |  |  | Cl=0 at alpha= | 1.1346 | deg
|  |  |  | @ Cl=0.1, Cd= | 0.033958
|  |  |  | @ Cl=0.4, Cd= | 0.046134
|  |  |  | @ Cl=0.6, Cd= | 0.052879
alpha (deg) | Cl | Cd | Cm | Cl/Cd
-11 | -0.3851 | 0.12713 | -0.0323 | -3.0292
-10.5 | -0.374 | 0.12115 | -0.0313 | -3.0871
-10 | -0.389 | 0.11768 | -0.0309 | -3.3056
-9.5 | -0.3639 | 0.11006 | -0.0287 | -3.3064
-9 | -0.3806 | 0.10644 | -0.0266 | -3.5757
-8.5 | -0.3608 | 0.09987 | -0.0238 | -3.6127
-8 | -0.3718 | 0.09572 | -0.0199 | -3.8842
-7.5 | -0.3919 | 0.09275 | -0.0141 | -4.2253
-7 | -0.3755 | 0.08654 | -0.0103 | -4.339
-6 | -0.5825 | 0.05409 | -0.0353 | -10.7691
-5.5 | -0.5628 | 0.04635 | -0.0335 | -12.1424
-5 | -0.5316 | 0.04071 | -0.0312 | -13.0582
-4.5 | -0.4963 | 0.03632 | -0.0288 | -13.6646
-4 | -0.4562 | 0.03287 | -0.0262 | -13.8789
-3.5 | -0.4158 | 0.0303 | -0.0235 | -13.7228
-3 | -0.3745 | 0.02808 | -0.0208 | -13.3369
-2.5 | -0.3389 | 0.02427 | -0.0173 | -13.9637
-2 | -0.3469 | 0.02435 | 0.001 | -14.2464
-1.5 | -0.1855 | 0.02588 | -0.0172 | -7.1677
-1 | -0.1836 | 0.02515 | -0.0136 | -7.3002
-0.5 | -0.1531 | 0.02562 | -0.0132 | -5.9758
0 | -0.1169 | 0.02654 | -0.0132 | -4.4047
0.5 | -0.08 | 0.02771 | -0.0132 | -2.887
1 | -0.0203 | 0.02974 | -0.0176 | -0.68258
1.5 | 0.0551 | 0.03234 | -0.0247 | 1.7038
2 | 0.1256 | 0.03488 | -0.0306 | 3.6009
2.5 | 0.1836 | 0.03706 | -0.0342 | 4.9541
3 | 0.2446 | 0.03943 | -0.038 | 6.2034
3.5 | 0.2973 | 0.0417 | -0.0404 | 7.1295
4 | 0.3594 | 0.04417 | -0.044 | 8.1367
4.5 | 0.4055 | 0.0464 | -0.045 | 8.7392
5 | 0.4592 | 0.04872 | -0.0469 | 9.4253
5.5 | 0.5181 | 0.05088 | -0.0489 | 10.1828
6 | 0.591 | 0.05261 | -0.0516 | 11.2336
6.5 | 0.6399 | 0.05407 | -0.0508 | 11.8347
7 | 0.7324 | 0.05267 | -0.0514 | 13.9054
7.5 | 0.966 | 0.03258 | -0.0493 | 29.6501
8 | 0.9718 | 0.02944 | -0.0324 | 33.0095
8.5 | 0.963 | 0.03488 | -0.023 | 27.6089
9 | 1.0613 | 0.04129 | -0.0278 | 25.7036
9.5 | 1.1221 | 0.04782 | -0.0281 | 23.4651
10 | 1.1518 | 0.05465 | -0.0251 | 21.0759
10.5 | 1.1506 | 0.06172 | -0.0189 | 18.6423
11 | 1.1288 | 0.06894 | -0.0119 | 16.3737
11.5 | 1.0919 | 0.07644 | -0.0059 | 14.2844
12 | 1.0513 | 0.08544 | -0.0032 | 12.3045
13 | 0.8458 | 0.12959 | -0.0279 | 6.5267
14 | 0.7734 | 0.17223 | -0.0573 | 4.4905
14.5 | 0.8047 | 0.18306 | -0.0579 | 4.3958
15 | 0.8042 | 0.18884 | -0.0607 | 4.2586

## 5. Re 50k Mach 0.25 (1)
BIGFOIL.COM POLAR EXPORT
NACA63A412
NACA63A412 |  |  |  | Cl Max: | 1.032 | at alpha= | 9.5 | deg
JavaFoil+Calcfoil stall+Eppler ext transition |  |  |  | L/D Max: | 42.987 | at alpha= | 5 | deg
Re: | 50000 |  |  | Cd Min: | 0.01677 | at alpha= | -2 | deg
Mach: | 0.25 |  |  | Cl=0 at alpha= | -3.2097 | deg
|  |  |  | @ Cl=0.1, Cd= | 0.016826
|  |  |  | @ Cl=0.4, Cd= | 0.017392
|  |  |  | @ Cl=0.6, Cd= | 0.33163
alpha (deg) | Cl | Cd | Cm | Cl/Cd
-16.5 | -0.126 | 0.70832 | -0.018 | -0.177
-16 | -0.223 | 0.56276 | -0.017 | -0.396
-15.5 | -0.288 | 0.45715 | -0.019 | -0.629
-15 | -0.345 | 0.3411 | -0.021 | -1.011
-14.5 | -0.396 | 0.30433 | -0.022 | -1.302
-14 | -0.442 | 0.26809 | -0.022 | -1.649
-13.5 | -0.483 | 0.22155 | -0.023 | -2.179
-13 | -0.517 | 0.19923 | -0.023 | -2.593
-12.5 | -0.542 | 0.17265 | -0.023 | -3.139
-12 | -0.555 | 0.15627 | -0.024 | -3.555
-11.5 | -0.562 | 0.1422 | -0.024 | -3.954
-11 | -0.559 | 0.12543 | -0.024 | -4.454
-10.5 | -0.549 | 0.11376 | -0.024 | -4.822
-10 | -0.533 | 0.10239 | -0.025 | -5.207
-9.5 | -0.513 | 0.09214 | -0.025 | -5.566
-9 | -0.488 | 0.08398 | -0.025 | -5.811
-8.5 | -0.459 | 0.07701 | -0.026 | -5.959
-8 | -0.426 | 0.07047 | -0.026 | -6.046
-7.5 | -0.39 | 0.06467 | -0.027 | -6.029
-7 | -0.351 | 0.06003 | -0.027 | -5.845
-6.5 | -0.309 | 0.05611 | -0.028 | -5.512
-6 | -0.266 | 0.05218 | -0.029 | -5.094
-5.5 | -0.221 | 0.04861 | -0.03 | -4.538
-5 | -0.174 | 0.04609 | -0.032 | -3.778
-4.5 | -0.126 | 0.0439 | -0.033 | -2.88
-4 | -0.078 | 0.04171 | -0.035 | -1.871
-3.5 | -0.036 | 0.01773 | -0.076 | -2.023
-3 | 0.026 | 0.01698 | -0.076 | 1.512
-2.5 | 0.088 | 0.01684 | -0.077 | 5.195
-2 | 0.149 | 0.01677 | -0.077 | 8.912
-1.5 | 0.212 | 0.01682 | -0.078 | 12.584
-1 | 0.274 | 0.01685 | -0.079 | 16.237
-0.5 | 0.336 | 0.01699 | -0.079 | 19.753
0 | 0.391 | 0.01736 | -0.08 | 22.507
0.5 | 0.451 | 0.01757 | -0.081 | 25.684
1 | 0.511 | 0.01783 | -0.081 | 28.647
1.5 | 0.571 | 0.01817 | -0.082 | 31.405
2 | 0.63 | 0.01855 | -0.082 | 33.972
2.5 | 0.689 | 0.019 | -0.083 | 36.292
3 | 0.747 | 0.01955 | -0.083 | 38.219
3.5 | 0.803 | 0.02013 | -0.084 | 39.907
4 | 0.859 | 0.02081 | -0.084 | 41.272
4.5 | 0.913 | 0.02156 | -0.084 | 42.349
5 | 0.965 | 0.02246 | -0.085 | 42.987
5.5 | 1.03 | 0.0252 | -0.087 | 40.879
6 | 0.886 | 0.04781 | -0.042 | 18.537
6.5 | 0.92 | 0.05177 | -0.036 | 17.762
7 | 0.952 | 0.05635 | -0.034 | 16.89
7.5 | 0.98 | 0.06099 | -0.034 | 16.063
8 | 1.002 | 0.06625 | -0.033 | 15.129
8.5 | 1.019 | 0.07255 | -0.032 | 14.044
9 | 1.029 | 0.08043 | -0.032 | 12.795
9.5 | 1.032 | 0.08578 | -0.031 | 12.028
10 | 1.027 | 0.09796 | -0.03 | 10.481
10.5 | 1.014 | 0.10688 | -0.029 | 9.484
11 | 0.992 | 0.12262 | -0.029 | 8.093
11.5 | 0.954 | 0.13781 | -0.028 | 6.921
12 | 0.904 | 0.15363 | -0.028 | 5.885
12.5 | 0.845 | 0.17398 | -0.027 | 4.858
13 | 0.778 | 0.20142 | -0.026 | 3.865
13.5 | 0.705 | 0.22441 | -0.027 | 3.14
14 | 0.625 | 0.27126 | -0.027 | 2.305
14.5 | 0.541 | 0.33163 | -0.026 | 1.631

## 6. Re 50k Mach 0.25 (2)
BIGFOIL.COM POLAR EXPORT
NACA63A412
NACA63A412 |  |  |  | Cl Max: | 1.1378 | at alpha= | 10 | deg
XFOIL ncrit=9 |  |  |  | L/D Max: | 31.5651 | at alpha= | 7.5 | deg
Re: | 50000 |  |  | Cd Min: | 0.2446 | at alpha= | -19.5 | deg
Mach: | 0.25 |  |  | Cl=0 at alpha= | 1.0433 | deg
|  |  |  | @ Cl=0.1, Cd= | 0.034585
|  |  |  | @ Cl=0.4, Cd= | 0.046879
|  |  |  | @ Cl=0.6, Cd= | 0.053962
alpha (deg) | Cl | Cd | Cm | Cl/Cd
-20 | -0.5922 | 0.24065 | 0.0032 | -2.4608
-19.5 | -0.5929 | 0.2446 | -0.003 | -2.424
-19 | -0.5574 | 0.22641 | -0.0029 | -2.4619
-18.5 | -0.5465 | 0.22293 | -0.0072 | -2.4514
-18 | -0.5333 | 0.21676 | -0.0107 | -2.4603
-17.5 | -0.5112 | 0.20801 | -0.0123 | -2.4576
-17 | -0.5102 | 0.20723 | -0.0171 | -2.462
-16.5 | -0.4826 | 0.19553 | -0.0178 | -2.4682
-16 | -0.4851 | 0.19482 | -0.0222 | -2.49
-15.5 | -0.4559 | 0.18326 | -0.0226 | -2.4877
-15 | -0.464 | 0.18275 | -0.0267 | -2.539
-14.5 | -0.4323 | 0.17105 | -0.0267 | -2.5273
-14 | -0.4259 | 0.16535 | -0.0288 | -2.5757
-13.5 | -0.4295 | 0.16248 | -0.0311 | -2.6434
-13 | -0.4118 | 0.1546 | -0.0315 | -2.6636
-12.5 | -0.3953 | 0.14701 | -0.0319 | -2.6889
-12 | -0.3851 | 0.14056 | -0.0324 | -2.7398
-11.5 | -0.3781 | 0.13455 | -0.0327 | -2.8101
-11 | -0.3718 | 0.1288 | -0.0326 | -2.8866
-10.5 | -0.3794 | 0.12476 | -0.0325 | -3.041
-10 | -0.3629 | 0.11764 | -0.0311 | -3.0848
-9.5 | -0.3631 | 0.11286 | -0.0294 | -3.2173
-8.5 | -0.3548 | 0.10199 | -0.0245 | -3.4788
-8 | -0.3614 | 0.09742 | -0.0209 | -3.7097
-7.5 | -0.3832 | 0.09463 | -0.0152 | -4.0495
-6.5 | -0.5486 | 0.07154 | -0.0305 | -7.6684
-6 | -0.5753 | 0.05982 | -0.034 | -9.6172
-5.5 | -0.5701 | 0.05089 | -0.0339 | -11.2026
-5 | -0.548 | 0.04405 | -0.0324 | -12.4404
-4.5 | -0.5156 | 0.03901 | -0.0301 | -13.2171
-4 | -0.4767 | 0.03499 | -0.0275 | -13.6239
-3.5 | -0.4357 | 0.03194 | -0.0249 | -13.6412
-3 | -0.3932 | 0.02956 | -0.022 | -13.3018
-2.5 | -0.3508 | 0.0273 | -0.0195 | -12.8498
-2 | -0.3456 | 0.02506 | -0.0057 | -13.7909
-1.5 | -0.1787 | 0.02721 | -0.019 | -6.5674
-1 | -0.1904 | 0.02595 | -0.0136 | -7.3372
-0.5 | -0.164 | 0.02618 | -0.0128 | -6.2643
0 | -0.1274 | 0.02705 | -0.0129 | -4.7098
0.5 | -0.0893 | 0.02821 | -0.013 | -3.1655
1 | -0.0064 | 0.0309 | -0.0215 | -0.20712
1.5 | 0.0675 | 0.03343 | -0.028 | 2.0191
2 | 0.1294 | 0.03563 | -0.0321 | 3.6318
2.5 | 0.1965 | 0.03813 | -0.0369 | 5.1534
3 | 0.2472 | 0.04022 | -0.0388 | 6.1462
3.5 | 0.3121 | 0.04281 | -0.0428 | 7.2904
4 | 0.3589 | 0.045 | -0.0439 | 7.9756
4.5 | 0.4116 | 0.04741 | -0.0456 | 8.6817
5 | 0.4665 | 0.04979 | -0.0473 | 9.3694
5.5 | 0.5246 | 0.05202 | -0.0489 | 10.0846
6 | 0.5937 | 0.05388 | -0.0509 | 11.0189
6.5 | 0.6626 | 0.05478 | -0.0512 | 12.0957
7 | 0.7273 | 0.05451 | -0.049 | 13.3425
7.5 | 0.9741 | 0.03086 | -0.0406 | 31.5651
8 | 0.9547 | 0.03244 | -0.025 | 29.4297
8.5 | 0.979 | 0.03785 | -0.0198 | 25.8653
9 | 1.0747 | 0.04461 | -0.0235 | 24.091
9.5 | 1.1162 | 0.05165 | -0.0215 | 21.6108
10 | 1.1378 | 0.05904 | -0.0181 | 19.2717
10.5 | 1.1122 | 0.06541 | -0.0103 | 17.0035
11 | 1.0774 | 0.07285 | -0.0046 | 14.7893
11.5 | 1.0392 | 0.08168 | -0.0022 | 12.7228
12 | 0.9281 | 0.09751 | -0.0088 | 9.518
12.5 | 0.8887 | 0.11347 | -0.0164 | 7.832
14 | 0.7748 | 0.17527 | -0.0595 | 4.4206
14.5 | 0.7884 | 0.1832 | -0.0616 | 4.3035
15 | 0.802 | 0.19099 | -0.0639 | 4.1992

## 7. Re 50k Mach 0.50 (1)
BIGFOIL.COM POLAR EXPORT
NACA63A412
NACA63A412 |  |  |  | Cl Max: | 1.252 | at alpha= | 20 | deg
JavaFoil+Calcfoil stall+Eppler ext transition |  |  |  | L/D Max: | 40.947 | at alpha= | 4.5 | deg
Re: | 50000 |  |  | Cd Min: | 0.01769 | at alpha= | -1.5 | deg
Mach: | 0.5 |  |  | Cl=0 at alpha= | -3.2377 | deg
|  |  |  | @ Cl=0.1, Cd= | 0.018886
|  |  |  | @ Cl=0.4, Cd= | 0.018161
|  |  |  | @ Cl=0.6, Cd= | 0.019415
alpha (deg) | Cl | Cd | Cm | Cl/Cd
-20 | -0.921 | 0.421 | -0.035 | -2.187
-19.5 | -0.894 | 0.41111 | -0.035 | -2.175
-19 | -0.865 | 0.40347 | -0.034 | -2.144
-18.5 | -0.838 | 0.39714 | -0.034 | -2.111
-18 | -0.812 | 0.3854 | -0.034 | -2.106
-17.5 | -0.785 | 0.37472 | -0.035 | -2.095
-17 | -0.758 | 0.36969 | -0.035 | -2.051
-16.5 | -0.731 | 0.36283 | -0.035 | -2.016
-16 | -0.702 | 0.34935 | -0.034 | -2.011
-15.5 | -0.675 | 0.3241 | -0.034 | -2.084
-15 | -0.649 | 0.32599 | -0.034 | -1.989
-14.5 | -0.622 | 0.3238 | -0.035 | -1.919
-14 | -0.594 | 0.31914 | -0.035 | -1.863
-13.5 | -0.566 | 0.30463 | -0.033 | -1.857
-13 | -0.539 | 0.29971 | -0.033 | -1.797
-12.5 | -0.511 | 0.29927 | -0.033 | -1.709
-12 | -0.484 | 0.29229 | -0.033 | -1.657
-11.5 | -0.457 | 0.2893 | -0.033 | -1.579
-11 | -0.429 | 0.22885 | -0.031 | -1.874
-10.5 | -0.401 | 0.22929 | -0.031 | -1.751
-10 | -0.374 | 0.22879 | -0.031 | -1.635
-9.5 | -0.347 | 0.21112 | -0.031 | -1.642
-9 | -0.319 | 0.21769 | -0.032 | -1.467
-8.5 | -0.291 | 0.19857 | -0.028 | -1.467
-8 | -0.264 | 0.18036 | -0.028 | -1.463
-7.5 | -0.236 | 0.14925 | -0.029 | -1.585
-7 | -0.312 | 0.08378 | -0.029 | -3.723
-6.5 | -0.31 | 0.06784 | -0.029 | -4.568
-6 | -0.279 | 0.05902 | -0.031 | -4.731
-5.5 | -0.238 | 0.05332 | -0.032 | -4.457
-5 | -0.19 | 0.04941 | -0.033 | -3.851
-4.5 | -0.139 | 0.04598 | -0.035 | -3.033
-4 | -0.086 | 0.04364 | -0.037 | -1.981
-3.5 | -0.032 | 0.04133 | -0.04 | -0.778
-3 | 0.029 | 0.01841 | -0.085 | 1.556
-2.5 | 0.094 | 0.01899 | -0.082 | 4.941
-2 | 0.167 | 0.01773 | -0.086 | 9.419
-1.5 | 0.237 | 0.01769 | -0.087 | 13.382
-1 | 0.306 | 0.01777 | -0.088 | 17.213
-0.5 | 0.375 | 0.01794 | -0.088 | 20.909
0 | 0.435 | 0.01847 | -0.089 | 23.566
0.5 | 0.502 | 0.01877 | -0.09 | 26.768
1 | 0.567 | 0.01919 | -0.09 | 29.561
1.5 | 0.633 | 0.01964 | -0.091 | 32.237
2 | 0.699 | 0.02018 | -0.091 | 34.631
2.5 | 0.764 | 0.02079 | -0.092 | 36.76
3 | 0.828 | 0.02156 | -0.092 | 38.404
3.5 | 0.89 | 0.0224 | -0.093 | 39.734
4 | 0.95 | 0.02342 | -0.093 | 40.546
4.5 | 1.006 | 0.02457 | -0.094 | 40.947
5 | 1.072 | 0.028 | -0.096 | 38.302
5.5 | 0.923 | 0.04831 | -0.042 | 19.116
6 | 0.954 | 0.05331 | -0.038 | 17.901
6.5 | 0.966 | 0.06037 | -0.037 | 16.009
7 | 0.945 | 0.07169 | -0.035 | 13.183
7.5 | 0.8 | 0.09542 | -0.03 | 8.386
8 | 0.612 | 0.16337 | -0.032 | 3.745
8.5 | 0.639 | 0.18318 | -0.037 | 3.489
9 | 0.666 | 0.18825 | -0.037 | 3.537
9.5 | 0.693 | 0.23312 | -0.042 | 2.974
10 | 0.72 | 0.23222 | -0.042 | 3.1
10.5 | 0.747 | 0.23245 | -0.043 | 3.212
11 | 0.775 | 0.26388 | -0.048 | 2.935
11.5 | 0.801 | 0.26853 | -0.048 | 2.983
12 | 0.827 | 0.27379 | -0.048 | 3.022
12.5 | 0.854 | 0.28763 | -0.049 | 2.968
13 | 0.882 | 0.29649 | -0.053 | 2.974
13.5 | 0.908 | 0.30827 | -0.053 | 2.946
14 | 0.934 | 0.32445 | -0.054 | 2.88
14.5 | 0.963 | 0.35472 | -0.058 | 2.714
15 | 0.989 | 0.35275 | -0.058 | 2.803
15.5 | 1.015 | 0.37889 | -0.058 | 2.678
16 | 1.041 | 0.38169 | -0.059 | 2.726
16.5 | 1.07 | 0.39452 | -0.062 | 2.711
17 | 1.095 | 0.42423 | -0.062 | 2.581
17.5 | 1.121 | 0.40159 | -0.063 | 2.791
18 | 1.147 | 0.42889 | -0.063 | 2.673
18.5 | 1.176 | 0.45358 | -0.067 | 2.592
19 | 1.201 | 0.45289 | -0.067 | 2.652
19.5 | 1.227 | 0.45973 | -0.067 | 2.668
20 | 1.252 | 0.4532 | -0.068 | 2.763

## 8. Re 50k Mach 0.50 (2)
BIGFOIL.COM POLAR EXPORT
NACA63A412
NACA63A412 |  |  |  | Cl Max: | 1.0356 | at alpha= | 20 | deg
XFOIL ncrit=9 |  |  |  | L/D Max: | 24.5742 | at alpha= | 7.5 | deg
Re: | 50000 |  |  | Cd Min: | 0.28963 | at alpha= | 20 | deg
Mach: | 0.5 |  |  | Cl=0 at alpha= | 0.88462 | deg
|  |  |  | @ Cl=0.1, Cd= | 0.037481
|  |  |  | @ Cl=0.4, Cd= | 0.050336
|  |  |  | @ Cl=0.6, Cd= | 0.059019
alpha (deg) | Cl | Cd | Cm | Cl/Cd
-20 | -0.6316 | 0.25846 | 0.0064 | -2.4437
-19.5 | -0.6126 | 0.25231 | 0.0019 | -2.428
-19 | -0.5993 | 0.24896 | -0.0035 | -2.4072
-18.5 | -0.5715 | 0.23658 | -0.0056 | -2.4157
-18 | -0.5569 | 0.23236 | -0.0102 | -2.3967
-17.5 | -0.5364 | 0.22352 | -0.0135 | -2.3998
-17 | -0.5162 | 0.21608 | -0.0164 | -2.3889
-16.5 | -0.4996 | 0.20914 | -0.0197 | -2.3888
-16 | -0.4834 | 0.20314 | -0.0227 | -2.3796
-15.5 | -0.4648 | 0.19519 | -0.0253 | -2.3813
-15 | -0.454 | 0.19049 | -0.0282 | -2.3833
-14.5 | -0.431 | 0.18115 | -0.0296 | -2.3792
-14 | -0.4212 | 0.17552 | -0.032 | -2.3997
-13.5 | -0.4213 | 0.1729 | -0.0343 | -2.4367
-13 | -0.3983 | 0.16371 | -0.0349 | -2.433
-12.5 | -0.3796 | 0.15568 | -0.0354 | -2.4383
-12 | -0.3673 | 0.14909 | -0.036 | -2.4636
-11.5 | -0.3579 | 0.14302 | -0.0362 | -2.5024
-11 | -0.3535 | 0.13786 | -0.0361 | -2.5642
-10.5 | -0.3625 | 0.1345 | -0.0357 | -2.6952
-10 | -0.3409 | 0.12615 | -0.0344 | -2.7023
-9.5 | -0.3306 | 0.11993 | -0.0327 | -2.7566
-9 | -0.3306 | 0.11499 | -0.0304 | -2.875
-8.5 | -0.3486 | 0.11193 | -0.027 | -3.1144
-8 | -0.3341 | 0.10508 | -0.0239 | -3.1795
-7 | -0.4318 | 0.08897 | -0.0336 | -4.8533
-6.5 | -0.4873 | 0.08249 | -0.0336 | -5.9074
-6 | -0.5113 | 0.076 | -0.0315 | -6.7276
-5.5 | -0.5543 | 0.06801 | -0.0327 | -8.1503
-5 | -0.5666 | 0.06094 | -0.0314 | -9.2977
-4.5 | -0.5671 | 0.05354 | -0.0311 | -10.5921
-4 | -0.5494 | 0.04653 | -0.0306 | -11.8074
-3.5 | -0.5168 | 0.04081 | -0.0293 | -12.6636
-3 | -0.476 | 0.0366 | -0.027 | -13.0055
-2.5 | -0.4291 | 0.03342 | -0.0242 | -12.8396
-2 | -0.3801 | 0.03109 | -0.0212 | -12.2258
-1.5 | -0.3335 | 0.02807 | -0.0185 | -11.881
-1 | -0.1817 | 0.03109 | -0.0185 | -5.8443
-0.5 | -0.196 | 0.02949 | -0.0124 | -6.6463
0 | -0.1299 | 0.03066 | -0.0189 | -4.2368
0.5 | -0.052 | 0.03271 | -0.026 | -1.5897
1 | 0.0156 | 0.03467 | -0.0305 | 0.44996
1.5 | 0.0835 | 0.03689 | -0.0348 | 2.2635
2 | 0.1477 | 0.03919 | -0.0382 | 3.7688
2.5 | 0.2042 | 0.04142 | -0.0403 | 4.93
3 | 0.2675 | 0.04403 | -0.0433 | 6.0754
3.5 | 0.3206 | 0.04647 | -0.0446 | 6.8991
4 | 0.374 | 0.04906 | -0.0458 | 7.6233
4.5 | 0.4292 | 0.05177 | -0.047 | 8.2905
5 | 0.4895 | 0.05448 | -0.0483 | 8.9849
5.5 | 0.5469 | 0.05715 | -0.0487 | 9.5696
6 | 0.6111 | 0.05941 | -0.0487 | 10.2861
6.5 | 0.6657 | 0.06124 | -0.0466 | 10.8703
7 | 0.7539 | 0.0598 | -0.0424 | 12.607
7.5 | 0.9493 | 0.03863 | -0.0179 | 24.5742
8 | 0.9625 | 0.04366 | -0.0108 | 22.0454
8.5 | 0.9886 | 0.05003 | -0.0066 | 19.7601
9 | 0.9907 | 0.05773 | -0.0035 | 17.1609
9.5 | 0.9678 | 0.06687 | -0.0024 | 14.4729
10 | 0.9201 | 0.07891 | -0.0057 | 11.6601
10.5 | 0.8718 | 0.09367 | -0.0132 | 9.3071
11 | 0.8354 | 0.1096 | -0.0223 | 7.6223
11.5 | 0.817 | 0.1241 | -0.0301 | 6.5834
12 | 0.8116 | 0.13683 | -0.0362 | 5.9314
12.5 | 0.8122 | 0.14873 | -0.0418 | 5.4609
13.5 | 0.7882 | 0.18012 | -0.0658 | 4.376
14 | 0.8041 | 0.18905 | -0.0695 | 4.2534
14.5 | 0.8226 | 0.19846 | -0.0731 | 4.1449
15 | 0.8403 | 0.20678 | -0.0764 | 4.0637
15.5 | 0.8687 | 0.21797 | -0.0789 | 3.9854
16 | 0.8822 | 0.22464 | -0.0832 | 3.9272
16.5 | 0.8974 | 0.23179 | -0.0875 | 3.8716
17 | 0.9147 | 0.23949 | -0.0919 | 3.8194
17.5 | 0.9345 | 0.24821 | -0.0963 | 3.765
18 | 0.9656 | 0.26164 | -0.0986 | 3.6906
18.5 | 0.977 | 0.26538 | -0.1046 | 3.6815
19 | 0.9943 | 0.27279 | -0.11 | 3.6449
19.5 | 1.0257 | 0.28773 | -0.1122 | 3.5648
20 | 1.0356 | 0.28963 | -0.1197 | 3.5756

## 9. Re 100k Mach 0.00 (1)
BIGFOIL.COM POLAR EXPORT
NACA63A412
NACA63A412 |  |  |  | Cl Max: | 1.099 | at alpha= | 6.5 | deg
JavaFoil+Calcfoil stall+Eppler ext transition |  |  |  | L/D Max: | 59.319 | at alpha= | 5 | deg
Re: | 100000 |  |  | Cd Min: | 0.01239 | at alpha= | -2 | deg
Mach: | 0 |  |  | Cl=0 at alpha= | -3.2083 | deg
|  |  |  | @ Cl=0.1, Cd= | 0.012398
|  |  |  | @ Cl=0.4, Cd= | 0.012788
|  |  |  | @ Cl=0.6, Cd= | 0.013508
alpha (deg) | Cl | Cd | Cm | Cl/Cd
-18 | -0.512 | 0.265 | -0.02 | -1.932
-17.5 | -0.531 | 0.25424 | -0.02 | -2.09
-17 | -0.55 | 0.2444 | -0.02 | -2.252
-16.5 | -0.569 | 0.20724 | -0.021 | -2.745
-16 | -0.586 | 0.19904 | -0.021 | -2.944
-15.5 | -0.602 | 0.19222 | -0.02 | -3.131
-15 | -0.616 | 0.17233 | -0.021 | -3.573
-14.5 | -0.627 | 0.15945 | -0.022 | -3.935
-14 | -0.636 | 0.14941 | -0.022 | -4.26
-13.5 | -0.642 | 0.13547 | -0.022 | -4.74
-13 | -0.644 | 0.12644 | -0.023 | -5.097
-12.5 | -0.642 | 0.11851 | -0.023 | -5.417
-12 | -0.633 | 0.10996 | -0.023 | -5.754
-11.5 | -0.62 | 0.10163 | -0.024 | -6.099
-11 | -0.601 | 0.09427 | -0.024 | -6.374
-10.5 | -0.578 | 0.08802 | -0.024 | -6.57
-10 | -0.553 | 0.08089 | -0.025 | -6.833
-9.5 | -0.524 | 0.07525 | -0.025 | -6.967
-9 | -0.493 | 0.06929 | -0.025 | -7.115
-8.5 | -0.459 | 0.0653 | -0.026 | -7.034
-8 | -0.423 | 0.06004 | -0.026 | -7.047
-7.5 | -0.385 | 0.05615 | -0.027 | -6.853
-7 | -0.345 | 0.05265 | -0.027 | -6.545
-6.5 | -0.303 | 0.04975 | -0.028 | -6.085
-6 | -0.259 | 0.04651 | -0.029 | -5.577
-5.5 | -0.215 | 0.04402 | -0.03 | -4.881
-5 | -0.169 | 0.04159 | -0.032 | -4.07
-4.5 | -0.123 | 0.03911 | -0.036 | -3.146
-4 | -0.094 | 0.01423 | -0.074 | -6.609
-3.5 | -0.035 | 0.01406 | -0.074 | -2.474
-3 | 0.025 | 0.01243 | -0.075 | 2.001
-2.5 | 0.085 | 0.0124 | -0.076 | 6.836
-2 | 0.145 | 0.01239 | -0.076 | 11.679
-1.5 | 0.205 | 0.01241 | -0.077 | 16.522
-1 | 0.265 | 0.01248 | -0.078 | 21.239
-0.5 | 0.325 | 0.01259 | -0.078 | 25.805
0 | 0.385 | 0.01274 | -0.079 | 30.225
0.5 | 0.445 | 0.01293 | -0.079 | 34.408
1 | 0.504 | 0.01315 | -0.08 | 38.331
1.5 | 0.56 | 0.01334 | -0.08 | 41.934
2 | 0.617 | 0.01358 | -0.081 | 45.444
2.5 | 0.675 | 0.0139 | -0.081 | 48.597
3 | 0.733 | 0.01425 | -0.082 | 51.422
3.5 | 0.789 | 0.01461 | -0.082 | 54.038
4 | 0.845 | 0.01504 | -0.083 | 56.176
4.5 | 0.899 | 0.01553 | -0.083 | 57.901
5 | 0.952 | 0.01605 | -0.084 | 59.319
5.5 | 1.005 | 0.02069 | -0.084 | 48.593
6 | 1.054 | 0.0215 | -0.085 | 49.028
6.5 | 1.099 | 0.02233 | -0.085 | 49.214
7 | 0.933 | 0.04969 | -0.038 | 18.779
7.5 | 0.964 | 0.05331 | -0.034 | 18.074
8 | 0.992 | 0.05754 | -0.033 | 17.237
8.5 | 1.016 | 0.0621 | -0.033 | 16.367
9 | 1.037 | 0.06742 | -0.033 | 15.382
9.5 | 1.053 | 0.07263 | -0.033 | 14.502
10 | 1.065 | 0.07864 | -0.032 | 13.544
10.5 | 1.072 | 0.08328 | -0.031 | 12.875
11 | 1.075 | 0.08936 | -0.03 | 12.03
11.5 | 1.068 | 0.09837 | -0.029 | 10.855

## 10. Re 100k Mach 0.00 (2)
BIGFOIL.COM POLAR EXPORT
NACA63A412
NACA63A412 |  |  |  | Cl Max: | 1.1835 | at alpha= | 11 | deg
XFOIL ncrit=9 |  |  |  | L/D Max: | 55.7041 | at alpha= | 7 | deg
Re: | 100000 |  |  | Cd Min: | 0.19274 | at alpha= | 16 | deg
Mach: | 0 |  |  | Cl=0 at alpha= | -0.87072 | deg
|  |  |  | @ Cl=0.1, Cd= | 0.022109
|  |  |  | @ Cl=0.4, Cd= | 0.022979
|  |  |  | @ Cl=0.6, Cd= | 0.023382
alpha (deg) | Cl | Cd | Cm | Cl/Cd
-12.5 | -0.4104 | 0.13631 | -0.0364 | -3.0108
-12 | -0.4027 | 0.13017 | -0.0378 | -3.0936
-11.5 | -0.4386 | 0.12496 | -0.0461 | -3.5099
-11 | -0.3952 | 0.1169 | -0.0405 | -3.3807
-10.5 | -0.4364 | 0.11172 | -0.0479 | -3.9062
-10 | -0.3972 | 0.10464 | -0.042 | -3.7959
-9.5 | -0.4605 | 0.09934 | -0.0477 | -4.6356
-9 | -0.4295 | 0.0936 | -0.0413 | -4.5887
-8.5 | -0.4516 | 0.08824 | -0.0381 | -5.1179
-8 | -0.4843 | 0.08443 | -0.0336 | -5.7361
-7.5 | -0.5996 | 0.07854 | -0.0359 | -7.6343
-7 | -0.5958 | 0.073 | -0.0317 | -8.1616
-6.5 | -0.5803 | 0.06777 | -0.0257 | -8.5628
-5 | -0.5257 | 0.0332 | -0.029 | -15.8343
-4.5 | -0.4556 | 0.02906 | -0.0326 | -15.6779
-4 | -0.3851 | 0.0266 | -0.0355 | -14.4774
-3.5 | -0.3191 | 0.02477 | -0.0378 | -12.8825
-3 | -0.2611 | 0.02311 | -0.0388 | -11.2981
-2.5 | -0.2303 | 0.02095 | -0.0336 | -10.9928
-2 | -0.1822 | 0.02158 | -0.0306 | -8.443
-1.5 | -0.1327 | 0.0217 | -0.0279 | -6.1152
-1 | -0.04 | 0.02172 | -0.0341 | -1.8416
-0.5 | 0.1147 | 0.02215 | -0.0544 | 5.1783
0 | 0.2251 | 0.02243 | -0.0675 | 10.0357
0.5 | 0.2686 | 0.02239 | -0.0678 | 11.9964
1 | 0.3271 | 0.02264 | -0.0694 | 14.4479
1.5 | 0.3873 | 0.02293 | -0.0709 | 16.8905
2 | 0.4491 | 0.02317 | -0.0724 | 19.3828
2.5 | 0.5127 | 0.02331 | -0.0739 | 21.9949
3 | 0.5748 | 0.02341 | -0.075 | 24.5536
3.5 | 0.6387 | 0.02334 | -0.076 | 27.365
4.5 | 0.7535 | 0.023 | -0.0747 | 32.7609
5 | 0.8451 | 0.02093 | -0.0779 | 40.3774
5.5 | 0.9032 | 0.01973 | -0.0757 | 45.778
6 | 0.9585 | 0.01854 | -0.0727 | 51.699
6.5 | 0.997 | 0.01805 | -0.0674 | 55.2355
7 | 1.0166 | 0.01825 | -0.0591 | 55.7041
7.5 | 0.9938 | 0.02081 | -0.0451 | 47.7559
8 | 0.9705 | 0.02514 | -0.0335 | 38.6038
8.5 | 0.9803 | 0.02854 | -0.0273 | 34.3483
9 | 1.0202 | 0.032 | -0.025 | 31.8813
9.5 | 1.0917 | 0.03651 | -0.0272 | 29.9014
10 | 1.1598 | 0.04291 | -0.0302 | 27.0287
10.5 | 1.1834 | 0.04841 | -0.0258 | 24.4454
11 | 1.1835 | 0.05384 | -0.019 | 21.9818
11.5 | 1.1678 | 0.05984 | -0.0118 | 19.5154
12 | 1.1388 | 0.06708 | -0.0056 | 16.9767
12.5 | 1.1019 | 0.07543 | -0.0019 | 14.6082
13 | 1.0658 | 0.08531 | -0.0011 | 12.4933
13.5 | 0.8104 | 0.14896 | -0.0427 | 5.4404
14 | 0.8219 | 0.15774 | -0.0444 | 5.2105
14.5 | 0.8103 | 0.16813 | -0.0507 | 4.8195
15 | 0.84 | 0.17595 | -0.0489 | 4.7741
15.5 | 0.8299 | 0.18389 | -0.0562 | 4.513
16 | 0.8323 | 0.19274 | -0.0611 | 4.3183

## 11. Re 100k Mach 0.10 (1)
BIGFOIL.COM POLAR EXPORT
NACA63A412
NACA63A412 |  |  |  | Cl Max: | 1.103 | at alpha= | 6.5 | deg
JavaFoil+Calcfoil stall+Eppler ext transition |  |  |  | L/D Max: | 59.24 | at alpha= | 5 | deg
Re: | 100000 |  |  | Cd Min: | 0.01242 | at alpha= | -2.5 | deg
Mach: | 0.1 |  |  | Cl=0 at alpha= | -3.2083 | deg
|  |  |  | @ Cl=0.1, Cd= | 0.01242
|  |  |  | @ Cl=0.4, Cd= | 0.012842
|  |  |  | @ Cl=0.6, Cd= | 0.013544
alpha (deg) | Cl | Cd | Cm | Cl/Cd
-17.5 | -0.488 | 0.26552 | -0.02 | -1.839
-17 | -0.51 | 0.2501 | -0.02 | -2.041
-16.5 | -0.532 | 0.22884 | -0.021 | -2.325
-16 | -0.553 | 0.21267 | -0.021 | -2.599
-15.5 | -0.572 | 0.19988 | -0.021 | -2.861
-15 | -0.589 | 0.17682 | -0.021 | -3.333
-14.5 | -0.605 | 0.16186 | -0.022 | -3.735
-14 | -0.617 | 0.15028 | -0.022 | -4.106
-13.5 | -0.626 | 0.14012 | -0.022 | -4.468
-13 | -0.631 | 0.12943 | -0.023 | -4.879
-12.5 | -0.632 | 0.12043 | -0.023 | -5.245
-12 | -0.625 | 0.11158 | -0.023 | -5.6
-11.5 | -0.614 | 0.10334 | -0.024 | -5.942
-11 | -0.597 | 0.09598 | -0.024 | -6.218
-10.5 | -0.575 | 0.08884 | -0.024 | -6.478
-10 | -0.551 | 0.08254 | -0.025 | -6.675
-9.5 | -0.523 | 0.07577 | -0.025 | -6.908
-9 | -0.493 | 0.07038 | -0.026 | -7.004
-8.5 | -0.46 | 0.06496 | -0.026 | -7.076
-8 | -0.424 | 0.06074 | -0.027 | -6.979
-7.5 | -0.386 | 0.05664 | -0.027 | -6.811
-7 | -0.346 | 0.05281 | -0.027 | -6.546
-6.5 | -0.304 | 0.04975 | -0.028 | -6.105
-6 | -0.26 | 0.04661 | -0.029 | -5.586
-5.5 | -0.216 | 0.0438 | -0.031 | -4.926
-5 | -0.17 | 0.04163 | -0.032 | -4.084
-4.5 | -0.124 | 0.03921 | -0.035 | -3.152
-4 | -0.094 | 0.01428 | -0.074 | -6.617
-3.5 | -0.035 | 0.01408 | -0.075 | -2.481
-3 | 0.025 | 0.01245 | -0.075 | 2.008
-2.5 | 0.085 | 0.01242 | -0.076 | 6.86
-2 | 0.145 | 0.01242 | -0.077 | 11.712
-1.5 | 0.206 | 0.01243 | -0.077 | 16.571
-1 | 0.266 | 0.01251 | -0.078 | 21.293
-0.5 | 0.327 | 0.01263 | -0.079 | 25.868
0 | 0.387 | 0.01281 | -0.079 | 30.203
0.5 | 0.447 | 0.01296 | -0.08 | 34.488
1 | 0.506 | 0.01319 | -0.08 | 38.407
1.5 | 0.562 | 0.01338 | -0.08 | 42.002
2 | 0.62 | 0.01363 | -0.081 | 45.495
2.5 | 0.679 | 0.01395 | -0.081 | 48.649
3 | 0.736 | 0.0143 | -0.082 | 51.47
3.5 | 0.793 | 0.01466 | -0.082 | 54.077
4 | 0.849 | 0.0151 | -0.083 | 56.193
4.5 | 0.903 | 0.01561 | -0.084 | 57.862
5 | 0.956 | 0.01614 | -0.084 | 59.24
5.5 | 1.01 | 0.02084 | -0.085 | 48.439
6 | 1.058 | 0.02165 | -0.085 | 48.891
6.5 | 1.103 | 0.02249 | -0.086 | 49.051
7 | 0.936 | 0.04995 | -0.038 | 18.747
7.5 | 0.966 | 0.05362 | -0.034 | 18.022
8 | 0.994 | 0.05822 | -0.033 | 17.074
8.5 | 1.018 | 0.06308 | -0.033 | 16.134
9 | 1.037 | 0.06703 | -0.033 | 15.47
9.5 | 1.052 | 0.07229 | -0.032 | 14.549
10 | 1.062 | 0.07836 | -0.032 | 13.547
10.5 | 1.067 | 0.08391 | -0.031 | 12.711
11 | 1.067 | 0.09264 | -0.03 | 11.515
11.5 | 1.056 | 0.09996 | -0.029 | 10.567

## 12. Re 100k Mach 0.10 (2)
BIGFOIL.COM POLAR EXPORT
NACA63A412
NACA63A412 |  |  |  | Cl Max: | 1.1802 | at alpha= | 10.5 | deg
XFOIL ncrit=9 |  |  |  | L/D Max: | 55.3957 | at alpha= | 6.5 | deg
Re: | 100000 |  |  | Cd Min: | 0.18488 | at alpha= | 15.5 | deg
Mach: | 0.1 |  |  | Cl=0 at alpha= | -0.85108 | deg
|  |  |  | @ Cl=0.1, Cd= | 0.022237
|  |  |  | @ Cl=0.4, Cd= | 0.023186
|  |  |  | @ Cl=0.6, Cd= | 0.024021
alpha (deg) | Cl | Cd | Cm | Cl/Cd
-5.5 | -0.5757 | 0.03904 | -0.0304 | -14.7464
-5 | -0.5258 | 0.03361 | -0.03 | -15.6442
-4.5 | -0.4567 | 0.02937 | -0.0334 | -15.5499
-4 | -0.3852 | 0.02682 | -0.0364 | -14.3624
-3.5 | -0.3179 | 0.02495 | -0.0388 | -12.7415
-3 | -0.2595 | 0.02327 | -0.0397 | -11.1517
-2.5 | -0.2279 | 0.02103 | -0.0347 | -10.8369
-2 | -0.1798 | 0.02168 | -0.0316 | -8.2934
-1.5 | -0.1309 | 0.0218 | -0.0287 | -6.0046
-1 | -0.0442 | 0.02178 | -0.0335 | -2.0294
-0.5 | 0.1042 | 0.02225 | -0.0527 | 4.6831
0 | 0.2333 | 0.02254 | -0.0689 | 10.3505
0.5 | 0.2746 | 0.02243 | -0.0688 | 12.2425
1 | 0.3328 | 0.02265 | -0.0704 | 14.6932
1.5 | 0.3905 | 0.02298 | -0.0714 | 16.993
2 | 0.427 | 0.02377 | -0.0688 | 17.9638
2.5 | 0.4881 | 0.02405 | -0.0699 | 20.2952
4 | 0.6816 | 0.024 | -0.0732 | 28.4
4.5 | 0.7584 | 0.023 | -0.075 | 32.9739
5 | 0.8361 | 0.02152 | -0.0761 | 38.8522
5.5 | 0.906 | 0.0198 | -0.0753 | 45.7576
6 | 0.963 | 0.01855 | -0.0725 | 51.9137
6.5 | 1.001 | 0.01807 | -0.0669 | 55.3957
7 | 1.0159 | 0.01841 | -0.0578 | 55.182
7.5 | 0.9886 | 0.02127 | -0.0432 | 46.4786
8 | 0.9692 | 0.02553 | -0.0323 | 37.9632
8.5 | 0.9798 | 0.02902 | -0.0263 | 33.7629
9 | 1.0227 | 0.03243 | -0.0242 | 31.5356
9.5 | 1.0958 | 0.03713 | -0.0265 | 29.5125
10 | 1.1606 | 0.04368 | -0.0289 | 26.5705
10.5 | 1.1802 | 0.04929 | -0.0241 | 23.944
11 | 1.1753 | 0.05474 | -0.0168 | 21.4706
11.5 | 1.1561 | 0.06069 | -0.0097 | 19.0493
12 | 1.1251 | 0.06802 | -0.0041 | 16.5407
12.5 | 1.0863 | 0.0766 | -0.0011 | 14.1815
13 | 1.0468 | 0.08673 | -0.0012 | 12.0696
13.5 | 0.8094 | 0.14978 | -0.0432 | 5.4039
14 | 0.8207 | 0.15869 | -0.045 | 5.1717
14.5 | 0.8101 | 0.16899 | -0.0512 | 4.7938
15 | 0.8428 | 0.17687 | -0.0489 | 4.7651
15.5 | 0.8286 | 0.18488 | -0.0572 | 4.4818

## 13. Re 100k Mach 0.25 (1)
BIGFOIL.COM POLAR EXPORT
NACA63A412
NACA63A412 |  |  |  | Cl Max: | 1.125 | at alpha= | 6.5 | deg
JavaFoil+Calcfoil stall+Eppler ext transition |  |  |  | L/D Max: | 58.748 | at alpha= | 5 | deg
Re: | 100000 |  |  | Cd Min: | 0.01255 | at alpha= | -2 | deg
Mach: | 0.25 |  |  | Cl=0 at alpha= | -3.2097 | deg
|  |  |  | @ Cl=0.1, Cd= | 0.012566
|  |  |  | @ Cl=0.4, Cd= | 0.012988
|  |  |  | @ Cl=0.6, Cd= | 0.013718
alpha (deg) | Cl | Cd | Cm | Cl/Cd
-16.5 | -0.126 | 0.55768 | -0.019 | -0.225
-16 | -0.223 | 0.44295 | -0.019 | -0.503
-15.5 | -0.288 | 0.33446 | -0.021 | -0.86
-15 | -0.345 | 0.27938 | -0.022 | -1.234
-14.5 | -0.396 | 0.23303 | -0.022 | -1.7
-14 | -0.442 | 0.22254 | -0.022 | -1.987
-13.5 | -0.483 | 0.17996 | -0.023 | -2.682
-13 | -0.517 | 0.16356 | -0.023 | -3.159
-12.5 | -0.542 | 0.14503 | -0.023 | -3.737
-12 | -0.556 | 0.13187 | -0.024 | -4.212
-11.5 | -0.562 | 0.11716 | -0.024 | -4.799
-11 | -0.559 | 0.10683 | -0.024 | -5.23
-10.5 | -0.549 | 0.09553 | -0.025 | -5.741
-10 | -0.533 | 0.08864 | -0.025 | -6.015
-9.5 | -0.513 | 0.08038 | -0.025 | -6.381
-9 | -0.488 | 0.07439 | -0.026 | -6.56
-8.5 | -0.459 | 0.06833 | -0.027 | -6.716
-8 | -0.426 | 0.06271 | -0.027 | -6.795
-7.5 | -0.39 | 0.05838 | -0.027 | -6.679
-7 | -0.351 | 0.05407 | -0.028 | -6.489
-6.5 | -0.309 | 0.05076 | -0.028 | -6.094
-6 | -0.266 | 0.04732 | -0.03 | -5.621
-5.5 | -0.221 | 0.04439 | -0.032 | -4.972
-5 | -0.174 | 0.04195 | -0.033 | -4.153
-4.5 | -0.127 | 0.03999 | -0.034 | -3.163
-4 | -0.097 | 0.01443 | -0.076 | -6.721
-3.5 | -0.036 | 0.01426 | -0.077 | -2.517
-3 | 0.026 | 0.01261 | -0.077 | 2.036
-2.5 | 0.088 | 0.01257 | -0.078 | 6.96
-2 | 0.149 | 0.01255 | -0.079 | 11.912
-1.5 | 0.212 | 0.0126 | -0.079 | 16.799
-1 | 0.274 | 0.01268 | -0.08 | 21.574
-0.5 | 0.336 | 0.01281 | -0.081 | 26.194
0 | 0.398 | 0.01298 | -0.081 | 30.631
0.5 | 0.459 | 0.01321 | -0.082 | 34.789
1 | 0.516 | 0.01335 | -0.082 | 38.652
1.5 | 0.576 | 0.01361 | -0.082 | 42.334
2 | 0.636 | 0.01388 | -0.083 | 45.837
2.5 | 0.696 | 0.01423 | -0.084 | 48.929
3 | 0.755 | 0.01458 | -0.084 | 51.801
3.5 | 0.813 | 0.01501 | -0.085 | 54.203
4 | 0.87 | 0.01547 | -0.085 | 56.24
4.5 | 0.926 | 0.01603 | -0.086 | 57.734
5 | 0.979 | 0.01667 | -0.086 | 58.748
5.5 | 1.033 | 0.02148 | -0.087 | 48.085
6 | 1.082 | 0.02245 | -0.087 | 48.186
6.5 | 1.125 | 0.02327 | -0.088 | 48.323
7 | 0.952 | 0.05134 | -0.035 | 18.542
7.5 | 0.98 | 0.05518 | -0.035 | 17.758
8 | 1.002 | 0.05959 | -0.034 | 16.823
8.5 | 1.019 | 0.06537 | -0.033 | 15.591
9 | 1.029 | 0.07045 | -0.033 | 14.609
9.5 | 1.032 | 0.07792 | -0.032 | 13.244
10 | 1.027 | 0.08436 | -0.031 | 12.173
10.5 | 1.014 | 0.09398 | -0.03 | 10.787
11 | 0.992 | 0.1041 | -0.029 | 9.534
11.5 | 0.954 | 0.11617 | -0.029 | 8.211

## 14. Re 100k Mach 0.25 (2)
BIGFOIL.COM POLAR EXPORT
NACA63A412
NACA63A412 |  |  |  | Cl Max: | 1.1537 | at alpha= | 10 | deg
XFOIL ncrit=9 |  |  |  | L/D Max: | 54.1376 | at alpha= | 6.5 | deg
Re: | 100000 |  |  | Cd Min: | 0.23686 | at alpha= | -20 | deg
Mach: | 0.25 |  |  | Cl=0 at alpha= | -0.77008 | deg
|  |  |  | @ Cl=0.1, Cd= | 0.022645
|  |  |  | @ Cl=0.4, Cd= | 0.023759
|  |  |  | @ Cl=0.6, Cd= | 0.024356
alpha (deg) | Cl | Cd | Cm | Cl/Cd
-20 | -0.5935 | 0.23686 | 0.0062 | -2.5057
-19.5 | -0.5759 | 0.23042 | 0.0028 | -2.4993
-19 | -0.5609 | 0.22502 | -0.0018 | -2.4927
-18.5 | -0.5598 | 0.22553 | -0.0087 | -2.4822
-18 | -0.5317 | 0.21179 | -0.0094 | -2.5105
-17.5 | -0.5123 | 0.2045 | -0.0113 | -2.5051
-17 | -0.4974 | 0.1982 | -0.0146 | -2.5096
-16.5 | -0.4996 | 0.19686 | -0.0211 | -2.5378
-16 | -0.473 | 0.18509 | -0.0214 | -2.5555
-15.5 | -0.4559 | 0.17838 | -0.0232 | -2.5558
-15 | -0.4471 | 0.1727 | -0.0267 | -2.5889
-14.5 | -0.4634 | 0.17143 | -0.0335 | -2.7031
-14 | -0.4228 | 0.15858 | -0.0308 | -2.6662
-13.5 | -0.4203 | 0.15345 | -0.0341 | -2.739
-13 | -0.4269 | 0.14754 | -0.0384 | -2.8935
-12.5 | -0.3969 | 0.13913 | -0.0366 | -2.8527
-12 | -0.411 | 0.13465 | -0.0415 | -3.0524
-11.5 | -0.3914 | 0.1261 | -0.0406 | -3.1039
-11 | -0.3863 | 0.12017 | -0.0416 | -3.2146
-10.5 | -0.388 | 0.11349 | -0.0428 | -3.4188
-10 | -0.4051 | 0.10873 | -0.0451 | -3.7257
-9.5 | -0.3875 | 0.10202 | -0.0416 | -3.7983
-9 | -0.4568 | 0.09861 | -0.0445 | -4.6324
-8.5 | -0.4178 | 0.09205 | -0.0376 | -4.5388
-8 | -0.4602 | 0.08744 | -0.0348 | -5.263
-7.5 | -0.4884 | 0.08382 | -0.0294 | -5.8268
-7 | -0.531 | 0.079 | -0.0255 | -6.7215
-5.5 | -0.588 | 0.04359 | -0.0321 | -13.4893
-5 | -0.5287 | 0.03577 | -0.035 | -14.7805
-4.5 | -0.4621 | 0.03115 | -0.0377 | -14.8347
-4 | -0.3929 | 0.02804 | -0.0398 | -14.0121
-3.5 | -0.3253 | 0.0259 | -0.0418 | -12.5598
-3 | -0.2635 | 0.02422 | -0.0427 | -10.8794
-2.5 | -0.2278 | 0.0213 | -0.039 | -10.6948
-2 | -0.1859 | 0.02197 | -0.0338 | -8.4615
-1.5 | -0.1392 | 0.0223 | -0.03 | -6.2422
-1 | -0.0664 | 0.02221 | -0.0309 | -2.9896
-0.5 | 0.078 | 0.02258 | -0.0482 | 3.4544
0 | 0.2158 | 0.02299 | -0.0656 | 9.3867
0.5 | 0.2664 | 0.02303 | -0.0675 | 11.5675
1 | 0.3212 | 0.02331 | -0.0684 | 13.7795
1.5 | 0.3814 | 0.02367 | -0.0697 | 16.1132
2 | 0.444 | 0.02397 | -0.071 | 18.5232
2.5 | 0.5082 | 0.02421 | -0.0722 | 20.9913
3 | 0.5732 | 0.02438 | -0.0734 | 23.5111
3.5 | 0.6407 | 0.02432 | -0.0745 | 26.3446
4.5 | 0.761 | 0.024 | -0.073 | 31.7083
5 | 0.8452 | 0.02228 | -0.0743 | 37.9354
5.5 | 0.9285 | 0.01998 | -0.0744 | 46.4715
6 | 0.9765 | 0.01899 | -0.0694 | 51.4218
6.5 | 1.0075 | 0.01861 | -0.0619 | 54.1376
7 | 1.0049 | 0.01962 | -0.0494 | 51.2181
7.5 | 0.9685 | 0.02363 | -0.035 | 40.986
8 | 0.9622 | 0.02771 | -0.0266 | 34.7239
8.5 | 0.985 | 0.0312 | -0.0218 | 31.5705
9 | 1.0376 | 0.03491 | -0.0204 | 29.7221
9.5 | 1.1078 | 0.04046 | -0.0214 | 27.3801
10 | 1.1537 | 0.04767 | -0.0211 | 24.2018
10.5 | 1.1511 | 0.05337 | -0.0141 | 21.5683
11 | 1.1316 | 0.05953 | -0.0073 | 19.0089
11.5 | 1.1005 | 0.06634 | -0.0022 | 16.5888
12 | 1.0637 | 0.07472 | 0.0001 | 14.2358
12.5 | 1.0216 | 0.08483 | -0.0009 | 12.0429
13 | 0.9859 | 0.09676 | -0.0043 | 10.1891
13.5 | 0.8058 | 0.15416 | -0.0458 | 5.227
14 | 0.8166 | 0.16348 | -0.0483 | 4.9951
14.5 | 0.8121 | 0.17337 | -0.054 | 4.6842
15 | 0.8556 | 0.18203 | -0.05 | 4.7003

## 15. Re 100k Mach 0.50 (1)
BIGFOIL.COM POLAR EXPORT
NACA63A412
NACA63A412 |  |  |  | Cl Max: | 1.252 | at alpha= | 20 | deg
JavaFoil+Calcfoil stall+Eppler ext transition |  |  |  | L/D Max: | 56.107 | at alpha= | 4.5 | deg
Re: | 100000 |  |  | Cd Min: | 0.01321 | at alpha= | -2 | deg
Mach: | 0.5 |  |  | Cl=0 at alpha= | -3.2101 | deg
|  |  |  | @ Cl=0.1, Cd= | 0.013288
|  |  |  | @ Cl=0.4, Cd= | 0.013623
|  |  |  | @ Cl=0.6, Cd= | 0.014439
alpha (deg) | Cl | Cd | Cm | Cl/Cd
-20 | -0.921 | 0.34649 | -0.035 | -2.657
-19.5 | -0.894 | 0.3381 | -0.035 | -2.645
-19 | -0.865 | 0.32427 | -0.034 | -2.668
-18.5 | -0.838 | 0.30682 | -0.034 | -2.732
-18 | -0.812 | 0.29943 | -0.034 | -2.711
-17.5 | -0.785 | 0.30652 | -0.035 | -2.561
-17 | -0.758 | 0.30175 | -0.035 | -2.513
-16.5 | -0.731 | 0.29547 | -0.035 | -2.475
-16 | -0.703 | 0.27749 | -0.034 | -2.532
-15.5 | -0.676 | 0.26191 | -0.034 | -2.579
-15 | -0.649 | 0.24913 | -0.034 | -2.603
-14.5 | -0.622 | 0.24637 | -0.035 | -2.523
-14 | -0.594 | 0.24194 | -0.035 | -2.457
-13.5 | -0.566 | 0.23713 | -0.033 | -2.386
-13 | -0.539 | 0.22491 | -0.033 | -2.395
-12.5 | -0.511 | 0.22349 | -0.033 | -2.288
-12 | -0.484 | 0.21794 | -0.034 | -2.222
-11.5 | -0.457 | 0.21489 | -0.034 | -2.126
-11 | -0.429 | 0.18076 | -0.031 | -2.372
-10.5 | -0.401 | 0.18091 | -0.032 | -2.219
-10 | -0.374 | 0.17062 | -0.032 | -2.193
-9.5 | -0.347 | 0.1671 | -0.032 | -2.075
-9 | -0.319 | 0.16134 | -0.032 | -1.979
-8.5 | -0.291 | 0.1484 | -0.028 | -1.963
-8 | -0.264 | 0.14447 | -0.029 | -1.827
-7.5 | -0.237 | 0.11381 | -0.03 | -2.078
-7 | -0.312 | 0.07132 | -0.029 | -4.373
-6.5 | -0.31 | 0.05812 | -0.03 | -5.332
-6 | -0.279 | 0.05233 | -0.031 | -5.336
-5.5 | -0.238 | 0.04766 | -0.033 | -4.987
-5 | -0.19 | 0.04455 | -0.035 | -4.272
-4.5 | -0.14 | 0.04171 | -0.037 | -3.345
-4 | -0.086 | 0.03954 | -0.038 | -2.188
-3.5 | -0.04 | 0.01502 | -0.086 | -2.66
-3 | 0.029 | 0.01486 | -0.087 | 1.928
-2.5 | 0.098 | 0.01329 | -0.087 | 7.353
-2 | 0.167 | 0.01321 | -0.087 | 12.642
-1.5 | 0.237 | 0.01327 | -0.088 | 17.84
-1 | 0.306 | 0.01338 | -0.089 | 22.873
-0.5 | 0.375 | 0.01351 | -0.089 | 27.78
0 | 0.439 | 0.0138 | -0.09 | 31.828
0.5 | 0.507 | 0.01404 | -0.09 | 36.116
1 | 0.573 | 0.0143 | -0.091 | 40.094
1.5 | 0.641 | 0.01465 | -0.092 | 43.742
2 | 0.708 | 0.01504 | -0.092 | 47.047
2.5 | 0.774 | 0.01549 | -0.093 | 49.976
3 | 0.839 | 0.01603 | -0.094 | 52.351
3.5 | 0.903 | 0.01664 | -0.094 | 54.249
4 | 0.963 | 0.01738 | -0.095 | 55.43
4.5 | 1.021 | 0.0182 | -0.095 | 56.107
5 | 1.077 | 0.02391 | -0.096 | 45.06
5.5 | 1.124 | 0.02529 | -0.096 | 44.432
6 | 0.954 | 0.04816 | -0.038 | 19.818
6.5 | 0.966 | 0.05321 | -0.037 | 18.162
7 | 0.945 | 0.06288 | -0.035 | 15.032
7.5 | 0.8 | 0.07945 | -0.031 | 10.073
8 | 0.612 | 0.13053 | -0.033 | 4.688
8.5 | 0.639 | 0.14331 | -0.037 | 4.459
9 | 0.666 | 0.15504 | -0.037 | 4.295
9.5 | 0.693 | 0.18273 | -0.042 | 3.794
10 | 0.72 | 0.18265 | -0.042 | 3.942
10.5 | 0.747 | 0.17368 | -0.043 | 4.299
11 | 0.775 | 0.19771 | -0.048 | 3.918
11.5 | 0.801 | 0.21312 | -0.048 | 3.759
12 | 0.827 | 0.21773 | -0.048 | 3.8
12.5 | 0.854 | 0.22578 | -0.049 | 3.782
13 | 0.882 | 0.23792 | -0.053 | 3.707
13.5 | 0.908 | 0.2463 | -0.053 | 3.687
14 | 0.934 | 0.2436 | -0.054 | 3.836
14.5 | 0.963 | 0.26903 | -0.058 | 3.579
15 | 0.989 | 0.28438 | -0.058 | 3.477
15.5 | 1.015 | 0.29971 | -0.058 | 3.385
16 | 1.041 | 0.30427 | -0.059 | 3.42
16.5 | 1.07 | 0.30135 | -0.062 | 3.549
17 | 1.095 | 0.32193 | -0.062 | 3.402
17.5 | 1.121 | 0.31752 | -0.063 | 3.53
18 | 1.147 | 0.33838 | -0.064 | 3.389
18.5 | 1.176 | 0.35945 | -0.067 | 3.271
19 | 1.201 | 0.35812 | -0.067 | 3.354
19.5 | 1.227 | 0.34851 | -0.067 | 3.52
20 | 1.252 | 0.35715 | -0.068 | 3.506

## 16. Re 100k Mach 0.50 (2)
BIGFOIL.COM POLAR EXPORT
NACA63A412
NACA63A412 |  |  |  | Cl Max: | 1.0554 | at alpha= | 20 | deg
XFOIL ncrit=9 |  |  |  | L/D Max: | 45.9513 | at alpha= | 6 | deg
Re: | 100000 |  |  | Cd Min: | 0.29367 | at alpha= | 20 | deg
Mach: | 0.5 |  |  | Cl=0 at alpha= | -0.40613 | deg
|  |  |  | @ Cl=0.1, Cd= | 0.024785
|  |  |  | @ Cl=0.4, Cd= | 0.02698
|  |  |  | @ Cl=0.6, Cd= | 0.029977
alpha (deg) | Cl | Cd | Cm | Cl/Cd
-20 | -0.6322 | 0.25617 | 0.0086 | -2.4679
-19.5 | -0.6175 | 0.2533 | 0.0017 | -2.4378
-19 | -0.595 | 0.24262 | -0.0018 | -2.4524
-18.5 | -0.5709 | 0.2332 | -0.0044 | -2.4481
-18 | -0.5505 | 0.22585 | -0.0083 | -2.4375
-17.5 | -0.5341 | 0.22013 | -0.0134 | -2.4263
-16.5 | -0.4944 | 0.20369 | -0.0196 | -2.4272
-16 | -0.4765 | 0.1968 | -0.0229 | -2.4212
-15.5 | -0.473 | 0.19437 | -0.0288 | -2.4335
-15 | -0.448 | 0.18315 | -0.0302 | -2.4461
-14.5 | -0.4269 | 0.17531 | -0.0316 | -2.4351
-14 | -0.4314 | 0.17302 | -0.0371 | -2.4934
-13.5 | -0.4015 | 0.16166 | -0.0368 | -2.4836
-13 | -0.3885 | 0.15524 | -0.0387 | -2.5026
-12.5 | -0.4031 | 0.15227 | -0.0438 | -2.6473
-12 | -0.3669 | 0.1417 | -0.0418 | -2.5893
-11.5 | -0.3863 | 0.13892 | -0.0462 | -2.7807
-11 | -0.3533 | 0.12922 | -0.0436 | -2.7341
-10.5 | -0.3703 | 0.12474 | -0.0461 | -2.9686
-10 | -0.3507 | 0.11778 | -0.0433 | -2.9776
-9.5 | -0.361 | 0.11238 | -0.0428 | -3.2123
-9 | -0.3844 | 0.1089 | -0.0418 | -3.5298
-8.5 | -0.3723 | 0.10226 | -0.0373 | -3.6407
-8 | -0.4078 | 0.09851 | -0.0355 | -4.1397
-7.5 | -0.4106 | 0.09367 | -0.0308 | -4.3835
-7 | -0.4253 | 0.08915 | -0.0262 | -4.7706
-6.5 | -0.4657 | 0.08532 | -0.022 | -5.4583
-6 | -0.5139 | 0.08216 | -0.0161 | -6.2549
-5.5 | -0.5456 | 0.05726 | -0.0447 | -9.5285
-5 | -0.513 | 0.04762 | -0.0522 | -10.7728
-4.5 | -0.4698 | 0.03986 | -0.0553 | -11.7863
-4 | -0.4115 | 0.03426 | -0.0564 | -12.0111
-3.5 | -0.3428 | 0.03061 | -0.0569 | -11.199
-3 | -0.2681 | 0.02799 | -0.0577 | -9.5784
-2.5 | -0.2055 | 0.02596 | -0.0568 | -7.916
-2 | -0.1738 | 0.02331 | -0.0508 | -7.456
-1.5 | -0.1369 | 0.02408 | -0.0421 | -5.6852
-1 | -0.0939 | 0.02446 | -0.0352 | -3.8389
-0.5 | -0.0251 | 0.02442 | -0.0337 | -1.0278
0 | 0.1086 | 0.02481 | -0.0473 | 4.3773
0.5 | 0.2728 | 0.02527 | -0.0675 | 10.7954
1.5 | 0.3607 | 0.02652 | -0.066 | 13.6011
2 | 0.4214 | 0.02723 | -0.0662 | 15.4756
2.5 | 0.4865 | 0.02788 | -0.0666 | 17.4498
3 | 0.5555 | 0.02838 | -0.067 | 19.5736
3.5 | 0.5888 | 0.03001 | -0.0629 | 19.6201
4 | 0.6678 | 0.02978 | -0.0632 | 22.4244
5 | 0.8364 | 0.02766 | -0.0618 | 30.2386
5.5 | 0.942 | 0.02407 | -0.0599 | 39.1359
6 | 0.9999 | 0.02176 | -0.0512 | 45.9513
6.5 | 0.992 | 0.02272 | -0.0367 | 43.662
7 | 0.9573 | 0.02726 | -0.0245 | 35.1174
7.5 | 0.9453 | 0.03235 | -0.0168 | 29.221
8 | 0.9693 | 0.0364 | -0.0111 | 26.6291
8.5 | 1.0136 | 0.0409 | -0.0068 | 24.7824
9 | 1.0372 | 0.04716 | -0.0029 | 21.9932
9.5 | 1.029 | 0.05417 | 0.0005 | 18.9958
10 | 1.012 | 0.06245 | 0.002 | 16.205
10.5 | 0.982 | 0.07237 | 0.0009 | 13.5692
11 | 0.9445 | 0.08417 | -0.0034 | 11.2213
11.5 | 0.8925 | 0.10023 | -0.0139 | 8.9045
12 | 0.8456 | 0.12075 | -0.028 | 7.0029
12.5 | 0.8294 | 0.13653 | -0.037 | 6.0749
13 | 0.8263 | 0.14957 | -0.0437 | 5.5245
13.5 | 0.8329 | 0.16089 | -0.0489 | 5.1768
15 | 0.8517 | 0.19895 | -0.0715 | 4.281
15.5 | 0.8969 | 0.2121 | -0.0699 | 4.2287
16 | 0.8859 | 0.2164 | -0.0803 | 4.0938
16.5 | 0.9184 | 0.22848 | -0.0813 | 4.0196
17 | 0.922 | 0.23403 | -0.0899 | 3.9397
17.5 | 0.9608 | 0.24871 | -0.0895 | 3.8631
18 | 0.9602 | 0.25145 | -0.1 | 3.8187
19 | 1.0008 | 0.26933 | -0.1102 | 3.7159
19.5 | 1.0212 | 0.27767 | -0.1156 | 3.6777
20 | 1.0554 | 0.29367 | -0.1157 | 3.5938

## 17. Re 250k Mach 0.00 (1)
BIGFOIL.COM POLAR EXPORT
NACA63A412
NACA63A412 |  |  |  | Cl Max: | 1.182 | at alpha= | 7.5 | deg
JavaFoil+Calcfoil stall+Eppler ext transition |  |  |  | L/D Max: | 83.888 | at alpha= | 5 | deg
Re: | 250000 |  |  | Cd Min: | 0.00876 | at alpha= | -2.5 | deg
Mach: | 0 |  |  | Cl=0 at alpha= | -3.2083 | deg
|  |  |  | @ Cl=0.1, Cd= | 0.0087625
|  |  |  | @ Cl=0.4, Cd= | 0.0090125
|  |  |  | @ Cl=0.6, Cd= | 0.0095159
alpha (deg) | Cl | Cd | Cm | Cl/Cd
-18 | -0.512 | 0.21227 | -0.021 | -2.413
-17.5 | -0.532 | 0.2048 | -0.021 | -2.596
-17 | -0.551 | 0.19037 | -0.021 | -2.892
-16.5 | -0.569 | 0.17531 | -0.021 | -3.245
-16 | -0.586 | 0.16232 | -0.021 | -3.611
-15.5 | -0.602 | 0.15774 | -0.021 | -3.815
-15 | -0.616 | 0.14256 | -0.022 | -4.32
-14.5 | -0.628 | 0.13363 | -0.022 | -4.696
-14 | -0.637 | 0.12406 | -0.022 | -5.131
-13.5 | -0.642 | 0.11484 | -0.022 | -5.593
-13 | -0.645 | 0.10824 | -0.023 | -5.955
-12.5 | -0.642 | 0.10081 | -0.023 | -6.368
-12 | -0.633 | 0.09443 | -0.024 | -6.702
-11.5 | -0.62 | 0.0881 | -0.024 | -7.036
-11 | -0.601 | 0.08202 | -0.024 | -7.328
-10.5 | -0.578 | 0.07634 | -0.025 | -7.577
-10 | -0.553 | 0.07139 | -0.025 | -7.743
-9.5 | -0.524 | 0.06643 | -0.025 | -7.893
-9 | -0.493 | 0.06225 | -0.026 | -7.922
-8.5 | -0.459 | 0.05813 | -0.026 | -7.901
-8 | -0.423 | 0.05432 | -0.027 | -7.792
-7.5 | -0.385 | 0.05083 | -0.028 | -7.573
-7 | -0.345 | 0.04771 | -0.029 | -7.228
-6.5 | -0.303 | 0.04485 | -0.031 | -6.757
-6 | -0.26 | 0.04221 | -0.032 | -6.154
-5.5 | -0.216 | 0.03925 | -0.037 | -5.502
-5 | -0.211 | 0.01152 | -0.072 | -18.285
-4.5 | -0.153 | 0.01126 | -0.073 | -13.564
-4 | -0.094 | 0.01106 | -0.074 | -8.499
-3.5 | -0.035 | 0.01087 | -0.074 | -3.198
-3 | 0.025 | 0.00879 | -0.075 | 2.83
-2.5 | 0.085 | 0.00876 | -0.076 | 9.675
-2 | 0.145 | 0.00877 | -0.076 | 16.498
-1.5 | 0.205 | 0.00879 | -0.077 | 23.335
-1 | 0.265 | 0.00883 | -0.078 | 30.004
-0.5 | 0.325 | 0.0089 | -0.078 | 36.516
0 | 0.385 | 0.00898 | -0.079 | 42.869
0.5 | 0.445 | 0.00911 | -0.079 | 48.842
1 | 0.504 | 0.00926 | -0.08 | 54.422
1.5 | 0.564 | 0.0094 | -0.081 | 59.928
2 | 0.623 | 0.00959 | -0.081 | 64.948
2.5 | 0.682 | 0.00983 | -0.082 | 69.451
3 | 0.741 | 0.01008 | -0.083 | 73.522
3.5 | 0.799 | 0.01039 | -0.083 | 76.953
4 | 0.856 | 0.01069 | -0.084 | 80.084
4.5 | 0.912 | 0.01106 | -0.084 | 82.441
5 | 0.967 | 0.01153 | -0.085 | 83.888
5.5 | 1.009 | 0.01685 | -0.085 | 59.906
6 | 1.058 | 0.01771 | -0.085 | 59.744
6.5 | 1.103 | 0.01845 | -0.086 | 59.758
7 | 1.144 | 0.01899 | -0.086 | 60.25
7.5 | 1.182 | 0.01988 | -0.086 | 59.433
8 | 0.994 | 0.05268 | -0.038 | 18.861
8.5 | 1.017 | 0.05641 | -0.035 | 18.03
9 | 1.038 | 0.06031 | -0.036 | 17.211
9.5 | 1.054 | 0.06431 | -0.035 | 16.388
10 | 1.066 | 0.06899 | -0.035 | 15.447
10.5 | 1.073 | 0.0751 | -0.034 | 14.286
11 | 1.076 | 0.08069 | -0.034 | 13.33
11.5 | 1.068 | 0.08756 | -0.033 | 12.202
12 | 1.055 | 0.09243 | -0.032 | 11.419
12.5 | 1.037 | 0.09964 | -0.03 | 10.411

## 18. Re 250k Mach 0.00 (2)
BIGFOIL.COM POLAR EXPORT
NACA63A412
NACA63A412 |  |  |  | Cl Max: | 1.2358 | at alpha= | 12 | deg
XFOIL ncrit=9 |  |  |  | L/D Max: | 86.1783 | at alpha= | 5.5 | deg
Re: | 250000 |  |  | Cd Min: | 0.22578 | at alpha= | -19.5 | deg
Mach: | 0 |  |  | Cl=0 at alpha= | -2.7607 | deg
|  |  |  | @ Cl=0.1, Cd= | 0.010859
|  |  |  | @ Cl=0.4, Cd= | 0.0096946
|  |  |  | @ Cl=0.6, Cd= | 0.0095028
alpha (deg) | Cl | Cd | Cm | Cl/Cd
-19.5 | -0.5806 | 0.22578 | 0.0068 | -2.5715
-19 | -0.5642 | 0.21965 | 0.0034 | -2.5686
-18.5 | -0.5486 | 0.21314 | -0.0003 | -2.5739
-18 | -0.5362 | 0.20671 | -0.0055 | -2.594
-17.5 | -0.5318 | 0.2012 | -0.0117 | -2.6431
-17 | -0.5075 | 0.19196 | -0.0115 | -2.6438
-16.5 | -0.4918 | 0.18578 | -0.0139 | -2.6472
-16 | -0.4792 | 0.17908 | -0.0175 | -2.6759
-15.5 | -0.4786 | 0.17291 | -0.0239 | -2.7679
-15 | -0.47 | 0.16381 | -0.0267 | -2.8692
-14.5 | -0.4468 | 0.15758 | -0.0263 | -2.8354
-14 | -0.4356 | 0.15106 | -0.0286 | -2.8836
-13.5 | -0.4416 | 0.14367 | -0.0358 | -3.0737
-13 | -0.4398 | 0.13574 | -0.0404 | -3.24
-12.5 | -0.4237 | 0.12775 | -0.0384 | -3.3166
-12 | -0.4123 | 0.12171 | -0.0394 | -3.3876
-11.5 | -0.408 | 0.11477 | -0.0417 | -3.5549
-11 | -0.4262 | 0.10511 | -0.0504 | -4.0548
-10.5 | -0.4496 | 0.09317 | -0.0558 | -4.8256
-10 | -0.4377 | 0.08994 | -0.0502 | -4.8666
-9.5 | -0.452 | 0.08498 | -0.0477 | -5.3189
-9 | -0.4847 | 0.07943 | -0.0451 | -6.1022
-8.5 | -0.5499 | 0.0699 | -0.0491 | -7.867
-8 | -0.5341 | 0.05675 | -0.064 | -9.4115
-7.5 | -0.5124 | 0.04626 | -0.0703 | -11.0765
-6 | -0.3654 | 0.02259 | -0.073 | -16.1753
-5.5 | -0.3079 | 0.01922 | -0.0739 | -16.0198
-5 | -0.2309 | 0.01748 | -0.0785 | -13.2094
-4.5 | -0.1784 | 0.01571 | -0.0782 | -11.3558
-4 | -0.1196 | 0.01438 | -0.079 | -8.3171
-3.5 | -0.0706 | 0.01187 | -0.0788 | -5.9478
-2.5 | 0.0249 | 0.01104 | -0.0746 | 2.2554
-2 | 0.0807 | 0.01091 | -0.0739 | 7.3969
-1.5 | 0.1408 | 0.01075 | -0.0739 | 13.0977
-1 | 0.1914 | 0.01061 | -0.0723 | 18.0396
-0.5 | 0.244 | 0.0104 | -0.0712 | 23.4615
0 | 0.2977 | 0.01015 | -0.0704 | 29.33
0.5 | 0.3526 | 0.00988 | -0.07 | 35.6883
1 | 0.4114 | 0.00965 | -0.0703 | 42.6321
1.5 | 0.4853 | 0.0095 | -0.074 | 51.0842
2 | 0.5841 | 0.00949 | -0.0834 | 61.549
2.5 | 0.6834 | 0.00957 | -0.093 | 71.4107
3 | 0.7421 | 0.00974 | -0.0942 | 76.191
3.5 | 0.7863 | 0.0099 | -0.0918 | 79.4242
4 | 0.829 | 0.01007 | -0.0889 | 82.3237
4.5 | 0.8697 | 0.01028 | -0.0855 | 84.6012
5 | 0.9108 | 0.01059 | -0.0822 | 86.0057
5.5 | 0.9471 | 0.01099 | -0.0781 | 86.1783
6 | 0.977 | 0.01167 | -0.0728 | 83.7189
6.5 | 0.991 | 0.01311 | -0.065 | 75.5912
7 | 0.9898 | 0.01569 | -0.0554 | 63.0848
7.5 | 0.996 | 0.01823 | -0.0476 | 54.6352
8 | 1.0135 | 0.0204 | -0.0419 | 49.6814
8.5 | 1.0323 | 0.02271 | -0.0369 | 45.4557
9 | 1.0534 | 0.02512 | -0.0328 | 41.9347
9.5 | 1.0795 | 0.0277 | -0.0292 | 38.9711
10 | 1.1087 | 0.03 | -0.0265 | 36.9567
10.5 | 1.1487 | 0.03362 | -0.0246 | 34.1672
11 | 1.1854 | 0.03698 | -0.0225 | 32.0552
11.5 | 1.2091 | 0.03998 | -0.0197 | 30.2426
12 | 1.2358 | 0.04567 | -0.0177 | 27.0593
12.5 | 1.2285 | 0.05251 | -0.013 | 23.3955
13 | 1.2104 | 0.05954 | -0.0089 | 20.3292
13.5 | 1.1808 | 0.06679 | -0.0062 | 17.6793
14 | 1.1429 | 0.07591 | -0.0061 | 15.056
14.5 | 0.8794 | 0.14601 | -0.0423 | 6.0229
15 | 0.8779 | 0.15656 | -0.0467 | 5.6074
15.5 | 0.6792 | 0.14165 | -0.03 | 4.7949
16 | 0.8625 | 0.18444 | -0.0624 | 4.6763
16.5 | 0.8703 | 0.19324 | -0.0671 | 4.5037
17 | 0.6453 | 0.17597 | -0.048 | 3.6671

## 19. Re 250k Mach 0.10 (1)
BIGFOIL.COM POLAR EXPORT
NACA63A412
NACA63A412 |  |  |  | Cl Max: | 1.185 | at alpha= | 7.5 | deg
JavaFoil+Calcfoil stall+Eppler ext transition |  |  |  | L/D Max: | 83.915 | at alpha= | 5 | deg
Re: | 250000 |  |  | Cd Min: | 0.00877 | at alpha= | -2.5 | deg
Mach: | 0.1 |  |  | Cl=0 at alpha= | -3.2083 | deg
|  |  |  | @ Cl=0.1, Cd= | 0.008775
|  |  |  | @ Cl=0.4, Cd= | 0.0090325
|  |  |  | @ Cl=0.6, Cd= | 0.0095377
alpha (deg) | Cl | Cd | Cm | Cl/Cd
-18 | -0.466 | 0.2338 | -0.021 | -1.994
-17.5 | -0.488 | 0.21017 | -0.021 | -2.324
-17 | -0.511 | 0.19969 | -0.021 | -2.557
-16.5 | -0.532 | 0.17906 | -0.021 | -2.971
-16 | -0.553 | 0.16683 | -0.021 | -3.313
-15.5 | -0.572 | 0.16371 | -0.021 | -3.493
-15 | -0.589 | 0.14626 | -0.022 | -4.03
-14.5 | -0.605 | 0.13753 | -0.022 | -4.397
-14 | -0.617 | 0.12613 | -0.022 | -4.892
-13.5 | -0.626 | 0.11904 | -0.023 | -5.261
-13 | -0.632 | 0.11108 | -0.023 | -5.686
-12.5 | -0.632 | 0.10259 | -0.023 | -6.158
-12 | -0.625 | 0.09603 | -0.024 | -6.508
-11.5 | -0.614 | 0.0897 | -0.024 | -6.846
-11 | -0.597 | 0.08252 | -0.024 | -7.233
-10.5 | -0.576 | 0.07715 | -0.025 | -7.46
-10 | -0.551 | 0.07199 | -0.025 | -7.655
-9.5 | -0.523 | 0.06697 | -0.026 | -7.816
-9 | -0.493 | 0.06231 | -0.026 | -7.913
-8.5 | -0.46 | 0.05834 | -0.027 | -7.881
-8 | -0.424 | 0.05439 | -0.027 | -7.796
-7.5 | -0.386 | 0.05092 | -0.028 | -7.579
-7 | -0.346 | 0.04767 | -0.03 | -7.26
-6.5 | -0.304 | 0.04518 | -0.031 | -6.732
-6 | -0.261 | 0.04233 | -0.032 | -6.163
-5.5 | -0.269 | 0.01167 | -0.072 | -23.022
-5 | -0.212 | 0.01154 | -0.073 | -18.325
-4.5 | -0.153 | 0.01128 | -0.073 | -13.603
-4 | -0.094 | 0.01108 | -0.074 | -8.528
-3.5 | -0.035 | 0.0109 | -0.075 | -3.207
-3 | 0.025 | 0.00881 | -0.075 | 2.839
-2.5 | 0.085 | 0.00877 | -0.076 | 9.709
-2 | 0.145 | 0.00879 | -0.077 | 16.557
-1.5 | 0.206 | 0.0088 | -0.077 | 23.401
-1 | 0.266 | 0.00886 | -0.078 | 30.075
-0.5 | 0.327 | 0.00892 | -0.079 | 36.604
0 | 0.387 | 0.009 | -0.079 | 42.984
0.5 | 0.447 | 0.00915 | -0.08 | 48.872
1 | 0.506 | 0.00928 | -0.08 | 54.545
1.5 | 0.566 | 0.00943 | -0.081 | 60.05
2 | 0.626 | 0.00962 | -0.082 | 65.092
2.5 | 0.686 | 0.00986 | -0.082 | 69.555
3 | 0.745 | 0.0101 | -0.083 | 73.78
3.5 | 0.803 | 0.01042 | -0.084 | 77.064
4 | 0.86 | 0.01073 | -0.084 | 80.174
4.5 | 0.917 | 0.01112 | -0.085 | 82.427
5 | 0.971 | 0.01158 | -0.085 | 83.915
5.5 | 1.013 | 0.01704 | -0.085 | 59.465
6 | 1.062 | 0.01784 | -0.085 | 59.555
6.5 | 1.107 | 0.01859 | -0.086 | 59.541
7 | 1.148 | 0.01911 | -0.086 | 60.06
7.5 | 1.185 | 0.01997 | -0.087 | 59.321
8 | 0.995 | 0.05295 | -0.036 | 18.789
8.5 | 1.018 | 0.05651 | -0.035 | 18.015
9 | 1.038 | 0.06061 | -0.035 | 17.118
9.5 | 1.052 | 0.06548 | -0.035 | 16.072
10 | 1.062 | 0.07062 | -0.034 | 15.042
10.5 | 1.067 | 0.07603 | -0.034 | 14.039
11 | 1.067 | 0.08168 | -0.033 | 13.066
11.5 | 1.057 | 0.08867 | -0.032 | 11.919
12 | 1.04 | 0.09404 | -0.032 | 11.058
12.5 | 1.018 | 0.10338 | -0.032 | 9.848

## 20. Re 250k Mach 0.10 (2)
BIGFOIL.COM POLAR EXPORT
NACA63A412
NACA63A412 |  |  |  | Cl Max: | 1.2271 | at alpha= | 12 | deg
XFOIL ncrit=9 |  |  |  | L/D Max: | 85.9403 | at alpha= | 5.5 | deg
Re: | 250000 |  |  | Cd Min: | 0.23428 | at alpha= | -20 | deg
Mach: | 0.1 |  |  | Cl=0 at alpha= | -2.7515 | deg
|  |  |  | @ Cl=0.1, Cd= | 0.010889
|  |  |  | @ Cl=0.4, Cd= | 0.0097337
|  |  |  | @ Cl=0.6, Cd= | 0.0095435
alpha (deg) | Cl | Cd | Cm | Cl/Cd
-20 | -0.6037 | 0.23428 | 0.0076 | -2.5768
-19.5 | -0.5815 | 0.22644 | 0.0069 | -2.568
-19 | -0.565 | 0.22025 | 0.0034 | -2.5653
-18.5 | -0.5492 | 0.21369 | -0.0003 | -2.5701
-18 | -0.5371 | 0.20735 | -0.0057 | -2.5903
-17.5 | -0.5322 | 0.20184 | -0.0118 | -2.6367
-17 | -0.5073 | 0.19253 | -0.0115 | -2.6349
-16.5 | -0.4915 | 0.18629 | -0.014 | -2.6384
-16 | -0.4791 | 0.17955 | -0.0177 | -2.6683
-15.5 | -0.4784 | 0.17349 | -0.0241 | -2.7575
-15 | -0.4672 | 0.16432 | -0.0264 | -2.8432
-14.5 | -0.4455 | 0.15811 | -0.0263 | -2.8177
-14 | -0.4343 | 0.15153 | -0.0288 | -2.8661
-13.5 | -0.4407 | 0.14425 | -0.0361 | -3.0551
-13 | -0.4383 | 0.13636 | -0.0406 | -3.2143
-12.5 | -0.4206 | 0.12849 | -0.0383 | -3.2734
-12 | -0.4096 | 0.12236 | -0.0394 | -3.3475
-11.5 | -0.4057 | 0.11535 | -0.0418 | -3.5171
-11 | -0.4239 | 0.10586 | -0.0506 | -4.0043
-10.5 | -0.4372 | 0.09551 | -0.0527 | -4.5775
-10 | -0.4305 | 0.09133 | -0.0494 | -4.7137
-9.5 | -0.4439 | 0.08631 | -0.0471 | -5.1431
-9 | -0.4742 | 0.08088 | -0.0445 | -5.863
-8.5 | -0.5336 | 0.07333 | -0.0443 | -7.2767
-8 | -0.5368 | 0.05897 | -0.0655 | -9.1029
-7.5 | -0.5091 | 0.04712 | -0.071 | -10.8043
-7 | -0.4738 | 0.03319 | -0.0719 | -14.2754
-6.5 | -0.4283 | 0.02787 | -0.0718 | -15.3678
-6 | -0.3707 | 0.02316 | -0.073 | -16.006
-5.5 | -0.3077 | 0.0194 | -0.0749 | -15.8608
-5 | -0.2297 | 0.01757 | -0.0796 | -13.0734
-4.5 | -0.1773 | 0.01578 | -0.0791 | -11.2357
-4 | -0.1195 | 0.01455 | -0.0796 | -8.2131
-3.5 | -0.0681 | 0.01196 | -0.0798 | -5.694
-3 | -0.0256 | 0.01123 | -0.0768 | -2.2796
-2.5 | 0.0259 | 0.01105 | -0.0752 | 2.3439
-2 | 0.0805 | 0.01093 | -0.0742 | 7.3651
-1.5 | 0.1374 | 0.01081 | -0.0735 | 12.7105
-1 | 0.1936 | 0.01063 | -0.0729 | 18.2126
-0.5 | 0.2465 | 0.01042 | -0.0718 | 23.6564
0 | 0.3001 | 0.01017 | -0.0709 | 29.5084
0.5 | 0.355 | 0.00991 | -0.0704 | 35.8224
1 | 0.4137 | 0.00968 | -0.0706 | 42.7376
1.5 | 0.4861 | 0.00953 | -0.0739 | 51.0073
2 | 0.5852 | 0.00953 | -0.0833 | 61.4061
2.5 | 0.6841 | 0.00962 | -0.0927 | 71.1123
3 | 0.7455 | 0.00978 | -0.0944 | 76.227
3.5 | 0.7889 | 0.00995 | -0.0918 | 79.2864
4 | 0.8319 | 0.01012 | -0.0888 | 82.2036
4.5 | 0.8734 | 0.01033 | -0.0855 | 84.5499
5 | 0.9142 | 0.01064 | -0.0821 | 85.9211
5.5 | 0.9505 | 0.01106 | -0.0778 | 85.9403
6 | 0.9794 | 0.01178 | -0.0722 | 83.1409
6.5 | 0.991 | 0.01333 | -0.0639 | 74.3436
7 | 0.9884 | 0.01597 | -0.0541 | 61.891
7.5 | 0.9957 | 0.0185 | -0.0465 | 53.8216
8 | 1.0137 | 0.02068 | -0.0409 | 49.0184
8.5 | 1.0324 | 0.02305 | -0.0359 | 44.7896
9 | 1.0521 | 0.02567 | -0.0316 | 40.9856
9.5 | 1.0802 | 0.02818 | -0.0282 | 38.3322
10 | 1.1095 | 0.03061 | -0.0254 | 36.2463
10.5 | 1.1505 | 0.03431 | -0.0235 | 33.5325
11 | 1.1855 | 0.03791 | -0.0211 | 31.2714
11.5 | 1.2066 | 0.04106 | -0.0182 | 29.3863
12 | 1.2271 | 0.04696 | -0.0156 | 26.1307
12.5 | 1.2149 | 0.05438 | -0.011 | 22.3409
13 | 1.1937 | 0.06204 | -0.0074 | 19.2408
13.5 | 1.1615 | 0.06992 | -0.0056 | 16.6118
14 | 1.1221 | 0.07958 | -0.0064 | 14.1003
14.5 | 1.0933 | 0.08999 | -0.0089 | 12.1491
15 | 1.0477 | 0.10389 | -0.0157 | 10.0847
15.5 | 0.9224 | 0.14592 | -0.0424 | 6.3213
16 | 0.8631 | 0.18545 | -0.063 | 4.6541
16.5 | 0.8704 | 0.19455 | -0.0681 | 4.4739
17 | 0.8907 | 0.19881 | -0.0658 | 4.4802

## 21. Re 250k Mach 0.25 (1)
BIGFOIL.COM POLAR EXPORT
NACA63A412
NACA63A412 |  |  |  | Cl Max: | 1.2 | at alpha= | 7.5 | deg
JavaFoil+Calcfoil stall+Eppler ext transition |  |  |  | L/D Max: | 85.056 | at alpha= | 5 | deg
Re: | 250000 |  |  | Cd Min: | 0.00888 | at alpha= | -2.5 | deg
Mach: | 0.25 |  |  | Cl=0 at alpha= | -3.2097 | deg
|  |  |  | @ Cl=0.1, Cd= | 0.008882
|  |  |  | @ Cl=0.4, Cd= | 0.0091256
|  |  |  | @ Cl=0.6, Cd= | 0.0096649
alpha (deg) | Cl | Cd | Cm | Cl/Cd
-16.5 | -0.126 | 0.38171 | -0.022 | -0.329
-16 | -0.223 | 0.31888 | -0.022 | -0.699
-15.5 | -0.288 | 0.24936 | -0.023 | -1.155
-15 | -0.345 | 0.21752 | -0.024 | -1.586
-14.5 | -0.396 | 0.18382 | -0.023 | -2.156
-14 | -0.442 | 0.17032 | -0.022 | -2.597
-13.5 | -0.483 | 0.14432 | -0.023 | -3.345
-13 | -0.517 | 0.12976 | -0.023 | -3.982
-12.5 | -0.542 | 0.11895 | -0.024 | -4.557
-12 | -0.556 | 0.10892 | -0.024 | -5.101
-11.5 | -0.562 | 0.0992 | -0.024 | -5.669
-11 | -0.559 | 0.08939 | -0.025 | -6.25
-10.5 | -0.549 | 0.0825 | -0.025 | -6.649
-10 | -0.533 | 0.07588 | -0.025 | -7.027
-9.5 | -0.513 | 0.07013 | -0.026 | -7.314
-9 | -0.488 | 0.0651 | -0.026 | -7.498
-8.5 | -0.459 | 0.05993 | -0.027 | -7.659
-8 | -0.426 | 0.0558 | -0.028 | -7.638
-7.5 | -0.39 | 0.05207 | -0.028 | -7.49
-7 | -0.351 | 0.04879 | -0.03 | -7.197
-6.5 | -0.31 | 0.04568 | -0.031 | -6.779
-6 | -0.266 | 0.04267 | -0.033 | -6.24
-5.5 | -0.221 | 0.03999 | -0.036 | -5.537
-5 | -0.217 | 0.01173 | -0.075 | -18.478
-4.5 | -0.157 | 0.01148 | -0.075 | -13.708
-4 | -0.097 | 0.01123 | -0.076 | -8.638
-3.5 | -0.036 | 0.01102 | -0.077 | -3.256
-3 | 0.026 | 0.00893 | -0.077 | 2.876
-2.5 | 0.088 | 0.00888 | -0.078 | 9.853
-2 | 0.149 | 0.00889 | -0.079 | 16.808
-1.5 | 0.212 | 0.00891 | -0.079 | 23.763
-1 | 0.274 | 0.00896 | -0.08 | 30.543
-0.5 | 0.336 | 0.00904 | -0.081 | 37.121
0 | 0.398 | 0.00912 | -0.081 | 43.603
0.5 | 0.459 | 0.00929 | -0.082 | 49.481
1 | 0.52 | 0.00943 | -0.083 | 55.202
1.5 | 0.582 | 0.0096 | -0.083 | 60.586
2 | 0.643 | 0.00982 | -0.084 | 65.521
2.5 | 0.705 | 0.01006 | -0.085 | 70.04
3 | 0.765 | 0.01034 | -0.085 | 74.025
3.5 | 0.825 | 0.01068 | -0.086 | 77.223
4 | 0.883 | 0.01106 | -0.087 | 79.905
4.5 | 0.941 | 0.0115 | -0.087 | 81.783
5 | 0.994 | 0.01169 | -0.088 | 85.056
5.5 | 1.037 | 0.01771 | -0.087 | 58.543
6 | 1.085 | 0.01853 | -0.088 | 58.562
6.5 | 1.129 | 0.0194 | -0.088 | 58.166
7 | 1.167 | 0.0203 | -0.089 | 57.501
7.5 | 1.2 | 0.02086 | -0.089 | 57.502
8 | 1.003 | 0.05402 | -0.036 | 18.569
8.5 | 1.02 | 0.0581 | -0.035 | 17.549
9 | 1.03 | 0.0631 | -0.035 | 16.32
9.5 | 1.032 | 0.06784 | -0.034 | 15.22
10 | 1.027 | 0.07457 | -0.034 | 13.778
10.5 | 1.014 | 0.08183 | -0.032 | 12.394
11 | 0.993 | 0.08776 | -0.031 | 11.311
11.5 | 0.954 | 0.0968 | -0.03 | 9.855
12 | 0.904 | 0.10579 | -0.03 | 8.548
12.5 | 0.845 | 0.11935 | -0.029 | 7.083

## 22. Re 250k Mach 0.25 (2)
BIGFOIL.COM POLAR EXPORT
NACA63A412
NACA63A412 |  |  |  | Cl Max: | 1.172 | at alpha= | 11.5 | deg
XFOIL ncrit=9 |  |  |  | L/D Max: | 85.1916 | at alpha= | 5 | deg
Re: | 250000 |  |  | Cd Min: | 0.2367 | at alpha= | -20 | deg
Mach: | 0.25 |  |  | Cl=0 at alpha= | -2.7685 | deg
|  |  |  | @ Cl=0.1, Cd= | 0.010986
|  |  |  | @ Cl=0.4, Cd= | 0.009991
|  |  |  | @ Cl=0.6, Cd= | 0.0097827
alpha (deg) | Cl | Cd | Cm | Cl/Cd
-20 | -0.6065 | 0.2367 | 0.0097 | -2.5623
-19.5 | -0.5871 | 0.2301 | 0.0073 | -2.5515
-19 | -0.5698 | 0.2236 | 0.0036 | -2.5483
-18.5 | -0.5532 | 0.21678 | -0.0005 | -2.5519
-18 | -0.5424 | 0.21103 | -0.0067 | -2.5703
-17.5 | -0.5352 | 0.20539 | -0.0123 | -2.6058
-17 | -0.507 | 0.1956 | -0.0114 | -2.592
-16.5 | -0.491 | 0.18906 | -0.0144 | -2.5971
-16 | -0.4811 | 0.18253 | -0.0196 | -2.6357
-15.5 | -0.4777 | 0.17664 | -0.0252 | -2.7044
-15 | -0.4564 | 0.16716 | -0.0255 | -2.7303
-14.5 | -0.4395 | 0.16085 | -0.0269 | -2.7324
-14 | -0.4289 | 0.154 | -0.0299 | -2.7851
-13.5 | -0.4363 | 0.14731 | -0.0376 | -2.9618
-13 | -0.4263 | 0.13798 | -0.0387 | -3.0896
-12.5 | -0.4063 | 0.13197 | -0.038 | -3.0787
-12 | -0.3973 | 0.12547 | -0.0397 | -3.1665
-11.5 | -0.3983 | 0.11795 | -0.0438 | -3.3769
-11 | -0.4131 | 0.10962 | -0.0513 | -3.7685
-10.5 | -0.4046 | 0.10223 | -0.0482 | -3.9577
-10 | -0.4031 | 0.09693 | -0.047 | -4.1587
-9.5 | -0.4157 | 0.09156 | -0.0453 | -4.5402
-9 | -0.4424 | 0.08595 | -0.0434 | -5.1472
-8.5 | -0.4912 | 0.0783 | -0.0445 | -6.2733
-8 | -0.5206 | 0.06404 | -0.0681 | -8.1293
-7.5 | -0.4856 | 0.0523 | -0.0737 | -9.2849
-7 | -0.4715 | 0.0354 | -0.0775 | -13.3192
-6 | -0.3755 | 0.02505 | -0.0775 | -14.99
-5.5 | -0.3058 | 0.02039 | -0.0805 | -14.9975
-5 | -0.2446 | 0.0185 | -0.0812 | -13.2216
-4.5 | -0.1706 | 0.01619 | -0.0844 | -10.5374
-4 | -0.1176 | 0.01484 | -0.0835 | -7.9245
-3.5 | -0.067 | 0.01322 | -0.0823 | -5.0681
-3 | -0.0288 | 0.01143 | -0.0788 | -2.5197
-2.5 | 0.0334 | 0.01109 | -0.0789 | 3.0117
-2 | 0.0859 | 0.011 | -0.077 | 7.8091
-1.5 | 0.1381 | 0.01095 | -0.075 | 12.6119
-1 | 0.1919 | 0.01082 | -0.0734 | 17.7357
-0.5 | 0.2472 | 0.01063 | -0.0724 | 23.2549
0 | 0.3034 | 0.01039 | -0.0717 | 29.2012
0.5 | 0.3601 | 0.01014 | -0.0711 | 35.5128
1 | 0.419 | 0.00992 | -0.071 | 42.2379
1.5 | 0.4871 | 0.00977 | -0.0729 | 49.8567
2 | 0.5849 | 0.00977 | -0.0815 | 59.8669
2.5 | 0.6915 | 0.00986 | -0.092 | 70.1318
3 | 0.7628 | 0.01005 | -0.0953 | 75.9005
3.5 | 0.8081 | 0.01022 | -0.0926 | 79.0705
4 | 0.8514 | 0.0104 | -0.0891 | 81.8654
4.5 | 0.893 | 0.01063 | -0.0853 | 84.0075
5 | 0.9337 | 0.01096 | -0.0812 | 85.1916
5.5 | 0.9681 | 0.01145 | -0.076 | 84.5502
6 | 0.9901 | 0.01242 | -0.0686 | 79.7182
6.5 | 0.9873 | 0.01459 | -0.0577 | 67.6696
7 | 0.9832 | 0.01742 | -0.0478 | 56.4409
7.5 | 0.9957 | 0.01994 | -0.0411 | 49.9348
8 | 1.0134 | 0.02239 | -0.0356 | 45.2613
8.5 | 1.0324 | 0.02506 | -0.0307 | 41.1971
9 | 1.0524 | 0.02825 | -0.0263 | 37.2531
9.5 | 1.085 | 0.0309 | -0.023 | 35.1133
10 | 1.1207 | 0.03465 | -0.0205 | 32.3434
10.5 | 1.1523 | 0.03861 | -0.0173 | 29.8446
11 | 1.1682 | 0.04362 | -0.0134 | 26.7813
11.5 | 1.172 | 0.0483 | -0.0098 | 24.265
12 | 1.1648 | 0.05437 | -0.0067 | 21.4236
12.5 | 1.1437 | 0.06222 | -0.0048 | 18.3815
13 | 1.1112 | 0.07176 | -0.0049 | 15.4849
13.5 | 1.0659 | 0.08419 | -0.0086 | 12.6606
14 | 0.9933 | 0.10452 | -0.0198 | 9.5034
14.5 | 0.9244 | 0.131 | -0.0367 | 7.0565
15 | 0.8943 | 0.15066 | -0.0467 | 5.9359
15.5 | 0.8789 | 0.17457 | -0.0548 | 5.0347
16 | 0.8759 | 0.18844 | -0.0623 | 4.6482
16.5 | 0.8741 | 0.20086 | -0.0728 | 4.3518

## 23. Re 250k Mach 0.50 (1)
BIGFOIL.COM POLAR EXPORT
NACA63A412
NACA63A412 |  |  |  | Cl Max: | 1.252 | at alpha= | 20 | deg
JavaFoil+Calcfoil stall+Eppler ext transition |  |  |  | L/D Max: | 79.597 | at alpha= | 4.5 | deg
Re: | 250000 |  |  | Cd Min: | 0.00932 | at alpha= | -2 | deg
Mach: | 0.5 |  |  | Cl=0 at alpha= | -3.2101 | deg
|  |  |  | @ Cl=0.1, Cd= | 0.0093394
|  |  |  | @ Cl=0.4, Cd= | 0.0096364
|  |  |  | @ Cl=0.6, Cd= | 0.01019
alpha (deg) | Cl | Cd | Cm | Cl/Cd
-20 | -0.921 | 0.25881 | -0.035 | -3.557
-19.5 | -0.894 | 0.25057 | -0.035 | -3.569
-19 | -0.865 | 0.24874 | -0.034 | -3.479
-18.5 | -0.838 | 0.23961 | -0.034 | -3.499
-18 | -0.812 | 0.23095 | -0.034 | -3.514
-17.5 | -0.785 | 0.22481 | -0.035 | -3.492
-17 | -0.758 | 0.22014 | -0.035 | -3.444
-16.5 | -0.731 | 0.21459 | -0.035 | -3.408
-16 | -0.703 | 0.2055 | -0.034 | -3.419
-15.5 | -0.676 | 0.19693 | -0.034 | -3.43
-15 | -0.649 | 0.18872 | -0.034 | -3.437
-14.5 | -0.622 | 0.18564 | -0.035 | -3.348
-14 | -0.594 | 0.18145 | -0.035 | -3.276
-13.5 | -0.566 | 0.17459 | -0.033 | -3.241
-13 | -0.539 | 0.17154 | -0.033 | -3.14
-12.5 | -0.511 | 0.1696 | -0.033 | -3.016
-12 | -0.484 | 0.16453 | -0.034 | -2.943
-11.5 | -0.457 | 0.16142 | -0.034 | -2.831
-11 | -0.429 | 0.14052 | -0.032 | -3.052
-10.5 | -0.402 | 0.13529 | -0.032 | -2.968
-10 | -0.374 | 0.12888 | -0.032 | -2.903
-9.5 | -0.347 | 0.12573 | -0.032 | -2.758
-9 | -0.319 | 0.12084 | -0.033 | -2.642
-8.5 | -0.291 | 0.11483 | -0.029 | -2.538
-8 | -0.264 | 0.10734 | -0.03 | -2.459
-7.5 | -0.237 | 0.08895 | -0.031 | -2.66
-7 | -0.312 | 0.05999 | -0.03 | -5.2
-6.5 | -0.31 | 0.05084 | -0.031 | -6.096
-6 | -0.279 | 0.04628 | -0.032 | -6.036
-5.5 | -0.238 | 0.04261 | -0.035 | -5.583
-5 | -0.191 | 0.04001 | -0.037 | -4.763
-4.5 | -0.14 | 0.03683 | -0.044 | -3.811
-4 | -0.108 | 0.01189 | -0.085 | -9.046
-3.5 | -0.04 | 0.01158 | -0.086 | -3.449
-3 | 0.029 | 0.01139 | -0.087 | 2.515
-2.5 | 0.098 | 0.00934 | -0.087 | 10.464
-2 | 0.167 | 0.00932 | -0.088 | 17.914
-1.5 | 0.237 | 0.00936 | -0.089 | 25.282
-1 | 0.306 | 0.00943 | -0.09 | 32.447
-0.5 | 0.375 | 0.00959 | -0.09 | 39.138
0 | 0.445 | 0.00972 | -0.091 | 45.745
0.5 | 0.514 | 0.0099 | -0.092 | 51.9
1 | 0.581 | 0.01011 | -0.092 | 57.52
1.5 | 0.65 | 0.0104 | -0.093 | 62.534
2 | 0.719 | 0.01071 | -0.094 | 67.138
2.5 | 0.787 | 0.01111 | -0.095 | 70.85
3 | 0.85 | 0.01143 | -0.095 | 74.314
3.5 | 0.912 | 0.01188 | -0.095 | 76.754
4 | 0.973 | 0.01236 | -0.096 | 78.724
4.5 | 1.031 | 0.01295 | -0.096 | 79.597
5 | 1.081 | 0.01971 | -0.096 | 54.853
5.5 | 1.129 | 0.02095 | -0.097 | 53.874
6 | 1.166 | 0.02225 | -0.097 | 52.395
6.5 | 0.967 | 0.04787 | -0.039 | 20.197
7 | 0.945 | 0.05417 | -0.036 | 17.45
7.5 | 0.8 | 0.06684 | -0.032 | 11.974
8 | 0.612 | 0.09807 | -0.035 | 6.242
8.5 | 0.639 | 0.10909 | -0.037 | 5.859
9 | 0.666 | 0.1166 | -0.038 | 5.711
9.5 | 0.693 | 0.13534 | -0.042 | 5.123
10 | 0.72 | 0.136 | -0.042 | 5.294
10.5 | 0.747 | 0.13161 | -0.043 | 5.674
11 | 0.775 | 0.1511 | -0.048 | 5.126
11.5 | 0.801 | 0.15486 | -0.048 | 5.173
12 | 0.827 | 0.15892 | -0.049 | 5.207
12.5 | 0.854 | 0.1716 | -0.05 | 4.977
13 | 0.882 | 0.17627 | -0.053 | 5.004
13.5 | 0.908 | 0.18125 | -0.054 | 5.011
14 | 0.934 | 0.18724 | -0.054 | 4.991
14.5 | 0.963 | 0.20236 | -0.058 | 4.758
15 | 0.989 | 0.20442 | -0.058 | 4.837
15.5 | 1.015 | 0.21948 | -0.058 | 4.623
16 | 1.041 | 0.2211 | -0.059 | 4.708
16.5 | 1.07 | 0.2274 | -0.062 | 4.704
17 | 1.095 | 0.23964 | -0.063 | 4.57
17.5 | 1.121 | 0.24068 | -0.063 | 4.658
18 | 1.147 | 0.25252 | -0.064 | 4.542
18.5 | 1.176 | 0.26417 | -0.067 | 4.451
19 | 1.201 | 0.27194 | -0.067 | 4.417
19.5 | 1.227 | 0.26274 | -0.068 | 4.669
20 | 1.252 | 0.27594 | -0.068 | 4.539

## 24. Re 250k Mach 0.50 (2)
BIGFOIL.COM POLAR EXPORT
NACA63A412
NACA63A412 |  |  |  | Cl Max: | 1.0668 | at alpha= | 9.5 | deg
XFOIL ncrit=9 |  |  |  | L/D Max: | 80.5736 | at alpha= | 4.5 | deg
Re: | 250000 |  |  | Cd Min: | 0.25604 | at alpha= | -20 | deg
Mach: | 0.5 |  |  | Cl=0 at alpha= | -2.9259 | deg
|  |  |  | @ Cl=0.1, Cd= | 0.011561
|  |  |  | @ Cl=0.4, Cd= | 0.01109
|  |  |  | @ Cl=0.6, Cd= | 0.010934
alpha (deg) | Cl | Cd | Cm | Cl/Cd
-20 | -0.6428 | 0.25604 | 0.0139 | -2.5105
-19.5 | -0.6212 | 0.24827 | 0.0092 | -2.5021
-19 | -0.6014 | 0.24107 | 0.003 | -2.4947
-18.5 | -0.5862 | 0.23523 | -0.0034 | -2.492
-18 | -0.5605 | 0.22447 | -0.0055 | -2.497
-17.5 | -0.5387 | 0.2167 | -0.0087 | -2.4859
-17 | -0.5185 | 0.20921 | -0.0125 | -2.4784
-16.5 | -0.5018 | 0.20206 | -0.018 | -2.4834
-16 | -0.4938 | 0.19615 | -0.0244 | -2.5175
-15.5 | -0.4646 | 0.186 | -0.0245 | -2.4978
-15 | -0.4457 | 0.17879 | -0.0272 | -2.4929
-14.5 | -0.4302 | 0.17151 | -0.031 | -2.5083
-14 | -0.4322 | 0.16651 | -0.0382 | -2.5956
-13.5 | -0.4037 | 0.15615 | -0.0372 | -2.5853
-13 | -0.3879 | 0.14933 | -0.039 | -2.5976
-12.5 | -0.3767 | 0.14238 | -0.0415 | -2.6457
-12 | -0.3831 | 0.13646 | -0.0476 | -2.8074
-11.5 | -0.3719 | 0.12784 | -0.0476 | -2.9091
-11 | -0.3568 | 0.12177 | -0.0463 | -2.9301
-10.5 | -0.3551 | 0.11599 | -0.046 | -3.0615
-10 | -0.375 | 0.11061 | -0.0476 | -3.3903
-9.5 | -0.4005 | 0.10515 | -0.0483 | -3.8088
-9 | -0.4004 | 0.09861 | -0.0431 | -4.0604
-8.5 | -0.3971 | 0.09321 | -0.0416 | -4.2603
-8 | -0.3721 | 0.08373 | -0.0517 | -4.444
-7.5 | -0.3795 | 0.06314 | -0.0772 | -6.0105
-7 | -0.3716 | 0.05287 | -0.0887 | -7.0286
-6.5 | -0.368 | 0.04211 | -0.0987 | -8.739
-6 | -0.3476 | 0.03292 | -0.1019 | -10.5589
-5.5 | -0.3058 | 0.02651 | -0.1016 | -11.5353
-5 | -0.2486 | 0.02237 | -0.1007 | -11.1131
-4.5 | -0.1658 | 0.01905 | -0.1029 | -8.7034
-4 | -0.1097 | 0.01669 | -0.1003 | -6.5728
-3.5 | -0.0548 | 0.01512 | -0.0975 | -3.6243
-3 | -0.0051 | 0.01353 | -0.0942 | -0.37694
-2.5 | 0.0293 | 0.01173 | -0.0882 | 2.4979
-2 | 0.0863 | 0.01157 | -0.0851 | 7.4589
-1.5 | 0.1456 | 0.01153 | -0.0825 | 12.6279
-1 | 0.2048 | 0.01151 | -0.0801 | 17.7932
-0.5 | 0.2671 | 0.01138 | -0.0786 | 23.471
0 | 0.3311 | 0.01121 | -0.0777 | 29.5361
0.5 | 0.394 | 0.0111 | -0.0767 | 35.4955
1 | 0.4571 | 0.011 | -0.0758 | 41.5545
1.5 | 0.5188 | 0.01093 | -0.0746 | 47.4657
2 | 0.5903 | 0.01092 | -0.0754 | 54.0568
2.5 | 0.7049 | 0.01108 | -0.0853 | 63.6191
3 | 0.8299 | 0.01126 | -0.097 | 73.7034
3.5 | 0.8818 | 0.0115 | -0.0935 | 76.6783
4 | 0.9267 | 0.01174 | -0.0881 | 78.9353
4.5 | 0.9693 | 0.01203 | -0.0819 | 80.5736
5 | 1.0039 | 0.01251 | -0.0741 | 80.2478
5.5 | 1.0139 | 0.01353 | -0.0622 | 74.9372
6 | 0.9938 | 0.01614 | -0.0478 | 61.5737
6.5 | 0.9823 | 0.0199 | -0.0377 | 49.3618
7 | 0.9874 | 0.02359 | -0.0305 | 41.8567
7.5 | 0.9959 | 0.02754 | -0.0245 | 36.1619
8 | 1.0119 | 0.03142 | -0.0194 | 32.2056
8.5 | 1.0379 | 0.03524 | -0.0143 | 29.4523
9 | 1.0575 | 0.03997 | -0.0098 | 26.4573
9.5 | 1.0668 | 0.04615 | -0.0059 | 23.1159
10 | 1.0543 | 0.05413 | -0.0039 | 19.4772
10.5 | 1.0295 | 0.06375 | -0.0047 | 16.149
11 | 0.9978 | 0.07519 | -0.0085 | 13.2704
11.5 | 0.963 | 0.08858 | -0.0153 | 10.8715
12 | 0.9242 | 0.10478 | -0.025 | 8.8204
12.5 | 0.8896 | 0.12294 | -0.036 | 7.2361
13 | 0.8707 | 0.13942 | -0.0449 | 6.2452
13.5 | 0.8639 | 0.1535 | -0.0523 | 5.628
14 | 0.8652 | 0.16625 | -0.0589 | 5.2042
14.5 | 0.8742 | 0.17686 | -0.0638 | 4.9429

## 25. Re 500k Mach 0.00 (1)
BIGFOIL.COM POLAR EXPORT
NACA63A412
NACA63A412 |  |  |  | Cl Max: | 1.294 | at alpha= | 10 | deg
JavaFoil+Calcfoil stall+Eppler ext transition |  |  |  | L/D Max: | 105.755 | at alpha= | 5 | deg
Re: | 500000 |  |  | Cd Min: | 0.00701 | at alpha= | -2.5 | deg
Mach: | 0 |  |  | Cl=0 at alpha= | -3.2083 | deg
|  |  |  | @ Cl=0.1, Cd= | 0.00701
|  |  |  | @ Cl=0.4, Cd= | 0.007225
|  |  |  | @ Cl=0.6, Cd= | 0.0076215
alpha (deg) | Cl | Cd | Cm | Cl/Cd
-18 | -0.512 | 0.18546 | -0.022 | -2.763
-17.5 | -0.532 | 0.17765 | -0.022 | -2.994
-17 | -0.551 | 0.16721 | -0.021 | -3.294
-16.5 | -0.569 | 0.15289 | -0.021 | -3.722
-16 | -0.586 | 0.1451 | -0.021 | -4.04
-15.5 | -0.602 | 0.13932 | -0.021 | -4.32
-15 | -0.616 | 0.12682 | -0.022 | -4.857
-14.5 | -0.628 | 0.11995 | -0.022 | -5.232
-14 | -0.637 | 0.11217 | -0.023 | -5.676
-13.5 | -0.642 | 0.10499 | -0.023 | -6.118
-13 | -0.645 | 0.09905 | -0.023 | -6.509
-12.5 | -0.642 | 0.09226 | -0.024 | -6.959
-12 | -0.633 | 0.08649 | -0.024 | -7.318
-11.5 | -0.62 | 0.0811 | -0.024 | -7.645
-11 | -0.601 | 0.07559 | -0.025 | -7.952
-10.5 | -0.579 | 0.07107 | -0.025 | -8.141
-10 | -0.553 | 0.06651 | -0.026 | -8.315
-9.5 | -0.525 | 0.06208 | -0.026 | -8.449
-9 | -0.493 | 0.05806 | -0.027 | -8.497
-8.5 | -0.459 | 0.05447 | -0.027 | -8.436
-8 | -0.424 | 0.05106 | -0.03 | -8.301
-7.5 | -0.386 | 0.04805 | -0.031 | -8.025
-7 | -0.346 | 0.04486 | -0.033 | -7.71
-6.5 | -0.377 | 0.01054 | -0.07 | -35.803
-6 | -0.323 | 0.01026 | -0.071 | -31.503
-5.5 | -0.267 | 0.00998 | -0.072 | -26.806
-5 | -0.211 | 0.00979 | -0.072 | -21.513
-4.5 | -0.153 | 0.00956 | -0.073 | -15.969
-4 | -0.094 | 0.00937 | -0.074 | -10.03
-3.5 | -0.035 | 0.0092 | -0.074 | -3.782
-3 | 0.025 | 0.00705 | -0.075 | 3.53
-2.5 | 0.085 | 0.00701 | -0.076 | 12.09
-2 | 0.145 | 0.00701 | -0.076 | 20.655
-1.5 | 0.205 | 0.00702 | -0.077 | 29.197
-1 | 0.265 | 0.00705 | -0.078 | 37.601
-0.5 | 0.325 | 0.00713 | -0.078 | 45.556
0 | 0.385 | 0.0072 | -0.079 | 53.494
0.5 | 0.445 | 0.0073 | -0.079 | 60.944
1 | 0.504 | 0.00741 | -0.08 | 68.046
1.5 | 0.564 | 0.00753 | -0.081 | 74.797
2 | 0.623 | 0.00768 | -0.081 | 81.122
2.5 | 0.682 | 0.00785 | -0.082 | 86.936
3 | 0.741 | 0.00808 | -0.083 | 91.706
3.5 | 0.799 | 0.0083 | -0.083 | 96.286
4 | 0.856 | 0.00853 | -0.084 | 100.371
4.5 | 0.912 | 0.00881 | -0.084 | 103.594
5 | 0.967 | 0.00914 | -0.085 | 105.755
5.5 | 1.015 | 0.0146 | -0.085 | 69.481
6 | 1.061 | 0.01542 | -0.085 | 68.832
6.5 | 1.106 | 0.01609 | -0.086 | 68.766
7 | 1.147 | 0.01645 | -0.086 | 69.744
7.5 | 1.185 | 0.01731 | -0.087 | 68.463
8 | 1.218 | 0.0182 | -0.087 | 66.95
8.5 | 1.247 | 0.01911 | -0.087 | 65.247
9 | 1.27 | 0.02005 | -0.088 | 63.33
9.5 | 1.287 | 0.0212 | -0.088 | 60.705
10 | 1.294 | 0.02254 | -0.088 | 57.427
10.5 | 1.078 | 0.06984 | -0.044 | 15.431
11 | 1.078 | 0.07567 | -0.039 | 14.242
11.5 | 1.069 | 0.08103 | -0.036 | 13.197
12 | 1.056 | 0.08695 | -0.036 | 12.149
12.5 | 1.038 | 0.09233 | -0.034 | 11.244
13 | 1.016 | 0.0995 | -0.035 | 10.214
13.5 | 0.99 | 0.10561 | -0.033 | 9.374
14 | 0.961 | 0.11315 | -0.034 | 8.496
14.5 | 0.93 | 0.12229 | -0.033 | 7.603
15 | 0.897 | 0.13006 | -0.034 | 6.894

## 26. Re 500k Mach 0.00 (2)
BIGFOIL.COM POLAR EXPORT
NACA63A412
NACA63A412 |  |  |  | Cl Max: | 0.5298 | at alpha= | 2 | deg
XFOIL ncrit=9 |  |  |  | L/D Max: | 74.6197 | at alpha= | 2 | deg
Re: | 500000 |  |  | Cd Min: | 0.23146 | at alpha= | -20 | deg
Mach: | 0 |  |  | Cl=0 at alpha= | -3.3586 | deg
|  |  |  | @ Cl=0.1, Cd= | 0.0072055
|  |  |  | @ Cl=0.4, Cd= | 0.0070628
|  |  |  | @ Cl=0.6, Cd= | 0.0071
alpha (deg) | Cl | Cd | Cm | Cl/Cd
-20 | -0.6056 | 0.23146 | 0.0131 | -2.6164
-19.5 | -0.5888 | 0.22583 | 0.0099 | -2.6073
-19 | -0.5725 | 0.21959 | 0.0063 | -2.6071
-18.5 | -0.5568 | 0.2128 | 0.0025 | -2.6165
-18 | -0.5455 | 0.20487 | -0.0033 | -2.6627
-17 | -0.515 | 0.19088 | -0.0086 | -2.698
-16.5 | -0.4999 | 0.18467 | -0.0116 | -2.707
-16 | -0.487 | 0.1775 | -0.015 | -2.7437
-15.5 | -0.4817 | 0.16891 | -0.0207 | -2.8518
-15 | -0.4755 | 0.15961 | -0.0241 | -2.9791
-14.5 | -0.4557 | 0.15497 | -0.0246 | -2.9406
-14 | -0.4447 | 0.14819 | -0.0273 | -3.0009
-13.5 | -0.4463 | 0.13822 | -0.034 | -3.2289
-13 | -0.4486 | 0.12761 | -0.0377 | -3.5154
-12.5 | -0.4317 | 0.12354 | -0.0373 | -3.4944
-12 | -0.4236 | 0.11698 | -0.0394 | -3.6211
-11.5 | -0.4212 | 0.10929 | -0.0424 | -3.854
-11 | -0.4306 | 0.09792 | -0.0495 | -4.3975
-10.5 | -0.4463 | 0.0867 | -0.0544 | -5.1476
-10 | -0.5017 | 0.07423 | -0.0585 | -6.7587
-9.5 | -0.5274 | 0.06067 | -0.076 | -8.6929
-9 | -0.5313 | 0.04614 | -0.0848 | -11.515
-8 | -0.474 | 0.02387 | -0.0899 | -19.8576
-7.5 | -0.4206 | 0.01979 | -0.0912 | -21.2532
-7 | -0.3603 | 0.01621 | -0.0935 | -22.227
-6.5 | -0.3028 | 0.01484 | -0.0946 | -20.4043
-6 | -0.2438 | 0.01348 | -0.0957 | -18.0861
-5.5 | -0.1971 | 0.01244 | -0.094 | -15.8441
-5 | -0.1515 | 0.0114 | -0.0922 | -13.2895
-4.5 | -0.1028 | 0.01056 | -0.0908 | -9.7348
-4 | -0.0525 | 0.0098 | -0.0897 | -5.3571
-3.5 | -0.011 | 0.00859 | -0.0874 | -1.2806
-3 | 0.0279 | 0.00756 | -0.0843 | 3.6905
-2.5 | 0.0753 | 0.00727 | -0.0823 | 10.3576
-2 | 0.1251 | 0.00714 | -0.0808 | 17.521
-1.5 | 0.1752 | 0.00706 | -0.0794 | 24.8159
-1 | 0.2255 | 0.00701 | -0.0779 | 32.1683
-0.5 | 0.2768 | 0.00701 | -0.0767 | 39.4864
0 | 0.3276 | 0.00702 | -0.0754 | 46.6667
0.5 | 0.3784 | 0.00705 | -0.0742 | 53.6738
1 | 0.4289 | 0.00708 | -0.073 | 60.5791
1.5 | 0.4792 | 0.0071 | -0.0717 | 67.493
2 | 0.5298 | 0.0071 | -0.0706 | 74.6197

## 27. Re 500k Mach 0.10 (1)
BIGFOIL.COM POLAR EXPORT
NACA63A412
NACA63A412 |  |  |  | Cl Max: | 1.284 | at alpha= | 9.5 | deg
JavaFoil+Calcfoil stall+Eppler ext transition |  |  |  | L/D Max: | 105.729 | at alpha= | 5 | deg
Re: | 500000 |  |  | Cd Min: | 0.00702 | at alpha= | -2 | deg
Mach: | 0.1 |  |  | Cl=0 at alpha= | -3.2083 | deg
|  |  |  | @ Cl=0.1, Cd= | 0.007035
|  |  |  | @ Cl=0.4, Cd= | 0.007236
|  |  |  | @ Cl=0.6, Cd= | 0.0076563
alpha (deg) | Cl | Cd | Cm | Cl/Cd
-18 | -0.467 | 0.18901 | -0.023 | -2.468
-17.5 | -0.489 | 0.17795 | -0.023 | -2.747
-17 | -0.511 | 0.1717 | -0.023 | -2.975
-16.5 | -0.532 | 0.16162 | -0.022 | -3.293
-16 | -0.553 | 0.15055 | -0.022 | -3.672
-15.5 | -0.572 | 0.14272 | -0.022 | -4.008
-15 | -0.59 | 0.13004 | -0.022 | -4.533
-14.5 | -0.605 | 0.12169 | -0.022 | -4.97
-14 | -0.617 | 0.11336 | -0.022 | -5.444
-13.5 | -0.626 | 0.10708 | -0.023 | -5.849
-13 | -0.632 | 0.0994 | -0.023 | -6.355
-12.5 | -0.632 | 0.09413 | -0.024 | -6.713
-12 | -0.625 | 0.08727 | -0.024 | -7.163
-11.5 | -0.614 | 0.08198 | -0.024 | -7.492
-11 | -0.597 | 0.0761 | -0.025 | -7.845
-10.5 | -0.576 | 0.07149 | -0.025 | -8.052
-10 | -0.551 | 0.0668 | -0.026 | -8.251
-9.5 | -0.524 | 0.06239 | -0.026 | -8.393
-9 | -0.493 | 0.05878 | -0.028 | -8.395
-8.5 | -0.46 | 0.05468 | -0.029 | -8.417
-8 | -0.425 | 0.0514 | -0.03 | -8.262
-7.5 | -0.387 | 0.04799 | -0.031 | -8.056
-7 | -0.349 | 0.04334 | -0.039 | -8.06
-6.5 | -0.379 | 0.01059 | -0.071 | -35.739
-6 | -0.324 | 0.01028 | -0.071 | -31.544
-5.5 | -0.269 | 0.01001 | -0.072 | -26.842
-5 | -0.212 | 0.00986 | -0.073 | -21.45
-4.5 | -0.153 | 0.00958 | -0.073 | -16.012
-4 | -0.094 | 0.00939 | -0.074 | -10.064
-3.5 | -0.035 | 0.00922 | -0.075 | -3.792
-3 | 0.025 | 0.00706 | -0.075 | 3.541
-2.5 | 0.085 | 0.00704 | -0.076 | 12.107
-2 | 0.145 | 0.00702 | -0.077 | 20.727
-1.5 | 0.206 | 0.00704 | -0.077 | 29.276
-1 | 0.266 | 0.00708 | -0.078 | 37.604
-0.5 | 0.327 | 0.00715 | -0.079 | 45.657
0 | 0.387 | 0.00721 | -0.079 | 53.63
0.5 | 0.447 | 0.00733 | -0.08 | 60.978
1 | 0.506 | 0.00743 | -0.08 | 68.19
1.5 | 0.566 | 0.00756 | -0.081 | 74.952
2 | 0.626 | 0.00773 | -0.082 | 80.995
2.5 | 0.686 | 0.00791 | -0.082 | 86.716
3 | 0.745 | 0.00811 | -0.083 | 91.89
3.5 | 0.803 | 0.00833 | -0.084 | 96.457
4 | 0.86 | 0.00856 | -0.084 | 100.522
4.5 | 0.917 | 0.00887 | -0.085 | 103.311
5 | 0.971 | 0.00919 | -0.085 | 105.729
5.5 | 1.018 | 0.01482 | -0.085 | 68.667
6 | 1.066 | 0.01553 | -0.086 | 68.6
6.5 | 1.11 | 0.0162 | -0.086 | 68.51
7 | 1.151 | 0.01656 | -0.087 | 69.524
7.5 | 1.188 | 0.01746 | -0.087 | 68.037
8 | 1.221 | 0.01837 | -0.087 | 66.458
8.5 | 1.248 | 0.01928 | -0.088 | 64.735
9 | 1.27 | 0.02026 | -0.088 | 62.66
9.5 | 1.284 | 0.02142 | -0.089 | 59.955
10 | 1.073 | 0.0641 | -0.05 | 16.743
10.5 | 1.072 | 0.07004 | -0.044 | 15.307
11 | 1.069 | 0.07589 | -0.038 | 14.083
11.5 | 1.058 | 0.08148 | -0.035 | 12.979
12 | 1.041 | 0.0878 | -0.035 | 11.854
12.5 | 1.019 | 0.09441 | -0.035 | 10.792
13 | 0.992 | 0.09993 | -0.034 | 9.928
13.5 | 0.961 | 0.10889 | -0.033 | 8.83
14 | 0.928 | 0.1167 | -0.033 | 7.949
14.5 | 0.892 | 0.12553 | -0.033 | 7.103

## 28. Re 500k Mach 0.10 (2)
BIGFOIL.COM POLAR EXPORT
NACA63A412
NACA63A412 |  |  |  | Cl Max: | 0.5854 | at alpha= | 2.5 | deg
XFOIL ncrit=9 |  |  |  | L/D Max: | 82.4507 | at alpha= | 2.5 | deg
Re: | 500000 |  |  | Cd Min: | 0.03039 | at alpha= | -8.5 | deg
Mach: | 0.1 |  |  | Cl=0 at alpha= | -3.3711 | deg
|  |  |  | @ Cl=0.1, Cd= | 0.0072276
|  |  |  | @ Cl=0.4, Cd= | 0.0070859
|  |  |  | @ Cl=0.6, Cd= | 0.0071
alpha (deg) | Cl | Cd | Cm | Cl/Cd
-8.5 | -0.5276 | 0.03039 | -0.088 | -17.361
-8 | -0.4736 | 0.02463 | -0.091 | -19.2286
-7.5 | -0.4213 | 0.02033 | -0.0923 | -20.7231
-7 | -0.3608 | 0.01646 | -0.0946 | -21.9198
-6.5 | -0.3041 | 0.01504 | -0.0954 | -20.2194
-6 | -0.2438 | 0.01359 | -0.0967 | -17.9397
-5.5 | -0.1962 | 0.01265 | -0.095 | -15.5099
-5 | -0.152 | 0.01146 | -0.0929 | -13.2635
-4.5 | -0.1038 | 0.01061 | -0.0913 | -9.7832
-4 | -0.0539 | 0.00985 | -0.09 | -5.4721
-3.5 | -0.01 | 0.00868 | -0.088 | -1.1521
-3 | 0.0288 | 0.00759 | -0.0849 | 3.7945
-2.5 | 0.076 | 0.00729 | -0.0829 | 10.4252
-2 | 0.126 | 0.00716 | -0.0813 | 17.5978
-1.5 | 0.1764 | 0.00707 | -0.0798 | 24.9505
-1 | 0.227 | 0.00704 | -0.0783 | 32.2443
-0.5 | 0.2774 | 0.00704 | -0.0769 | 39.4034
0 | 0.3287 | 0.00704 | -0.0757 | 46.6903
0.5 | 0.3798 | 0.00707 | -0.0745 | 53.7199
1 | 0.4307 | 0.00711 | -0.0732 | 60.5767
1.5 | 0.4815 | 0.00713 | -0.072 | 67.5316
2 | 0.5324 | 0.00714 | -0.0708 | 74.5658
2.5 | 0.5854 | 0.0071 | -0.07 | 82.4507

## 29. Re 500k Mach 0.25 (1)
BIGFOIL.COM POLAR EXPORT
NACA63A412
NACA63A412 |  |  |  | Cl Max: | 1.254 | at alpha= | 9 | deg
JavaFoil+Calcfoil stall+Eppler ext transition |  |  |  | L/D Max: | 104.513 | at alpha= | 5 | deg
Re: | 500000 |  |  | Cd Min: | 0.00711 | at alpha= | -2 | deg
Mach: | 0.25 |  |  | Cl=0 at alpha= | -3.2097 | deg
|  |  |  | @ Cl=0.1, Cd= | 0.0071261
|  |  |  | @ Cl=0.4, Cd= | 0.0073143
|  |  |  | @ Cl=0.6, Cd= | 0.0077443
alpha (deg) | Cl | Cd | Cm | Cl/Cd
-16.5 | -0.126 | 0.18747 | -0.024 | -0.671
-16 | -0.223 | 0.19041 | -0.024 | -1.172
-15.5 | -0.288 | 0.16589 | -0.025 | -1.738
-15 | -0.345 | 0.15088 | -0.025 | -2.288
-14.5 | -0.396 | 0.15769 | -0.024 | -2.514
-14 | -0.442 | 0.14581 | -0.023 | -3.034
-13.5 | -0.483 | 0.12609 | -0.024 | -3.829
-13 | -0.517 | 0.11391 | -0.024 | -4.537
-12.5 | -0.542 | 0.10518 | -0.024 | -5.154
-12 | -0.556 | 0.09704 | -0.024 | -5.726
-11.5 | -0.562 | 0.08854 | -0.024 | -6.352
-11 | -0.559 | 0.08124 | -0.025 | -6.879
-10.5 | -0.549 | 0.07517 | -0.025 | -7.299
-10 | -0.533 | 0.07028 | -0.026 | -7.589
-9.5 | -0.513 | 0.06481 | -0.026 | -7.916
-9 | -0.488 | 0.06041 | -0.027 | -8.082
-8.5 | -0.459 | 0.05606 | -0.028 | -8.191
-8 | -0.427 | 0.05251 | -0.03 | -8.126
-7.5 | -0.391 | 0.04898 | -0.031 | -7.974
-7 | -0.352 | 0.04559 | -0.033 | -7.715
-6.5 | -0.312 | 0.04208 | -0.038 | -7.409
-6 | -0.331 | 0.01045 | -0.073 | -31.706
-5.5 | -0.275 | 0.01021 | -0.074 | -26.929
-5 | -0.217 | 0.00998 | -0.075 | -21.722
-4.5 | -0.157 | 0.00973 | -0.075 | -16.175
-4 | -0.097 | 0.00952 | -0.076 | -10.189
-3.5 | -0.036 | 0.00932 | -0.077 | -3.85
-3 | 0.026 | 0.00715 | -0.077 | 3.591
-2.5 | 0.088 | 0.00713 | -0.078 | 12.282
-2 | 0.149 | 0.00711 | -0.079 | 21.027
-1.5 | 0.212 | 0.00713 | -0.079 | 29.71
-1 | 0.274 | 0.00715 | -0.08 | 38.255
-0.5 | 0.336 | 0.00725 | -0.081 | 46.278
0 | 0.398 | 0.00731 | -0.081 | 54.39
0.5 | 0.459 | 0.00744 | -0.082 | 61.723
1 | 0.52 | 0.00756 | -0.083 | 68.827
1.5 | 0.582 | 0.0077 | -0.083 | 75.613
2 | 0.643 | 0.00785 | -0.084 | 82.014
2.5 | 0.705 | 0.00805 | -0.085 | 87.559
3 | 0.765 | 0.00829 | -0.085 | 92.256
3.5 | 0.825 | 0.00852 | -0.086 | 96.797
4 | 0.883 | 0.00878 | -0.087 | 100.572
4.5 | 0.941 | 0.00911 | -0.087 | 103.206
5 | 0.996 | 0.00953 | -0.088 | 104.513
5.5 | 1.04 | 0.01543 | -0.088 | 67.376
6 | 1.088 | 0.01615 | -0.088 | 67.4
6.5 | 1.132 | 0.01692 | -0.088 | 66.903
7 | 1.17 | 0.01774 | -0.089 | 65.962
7.5 | 1.203 | 0.01829 | -0.089 | 65.781
8 | 1.229 | 0.01944 | -0.09 | 63.223
8.5 | 1.247 | 0.02037 | -0.09 | 61.203
9 | 1.254 | 0.02154 | -0.09 | 58.196
9.5 | 1.036 | 0.0637 | -0.042 | 16.258
10 | 1.029 | 0.06924 | -0.039 | 14.859
10.5 | 1.015 | 0.07481 | -0.036 | 13.567
11 | 0.993 | 0.08101 | -0.035 | 12.261
11.5 | 0.955 | 0.08965 | -0.034 | 10.649
12 | 0.905 | 0.0969 | -0.033 | 9.337
12.5 | 0.846 | 0.10653 | -0.03 | 7.937
13 | 0.779 | 0.11897 | -0.031 | 6.546
13.5 | 0.705 | 0.12666 | -0.033 | 5.568
14 | 0.626 | 0.14157 | -0.033 | 4.42

## 30. Re 500k Mach 0.25 (2)
BIGFOIL.COM POLAR EXPORT
NACA63A412
NACA63A412 |  |  |  | Cl Max: | 1.2271 | at alpha= | 12 | deg
XFOIL ncrit=9 |  |  |  | L/D Max: | 108.058 | at alpha= | 4 | deg
Re: | 500000 |  |  | Cd Min: | 0.23631 | at alpha= | -20 | deg
Mach: | 0.25 |  |  | Cl=0 at alpha= | -3.3681 | deg
|  |  |  | @ Cl=0.1, Cd= | 0.007323
|  |  |  | @ Cl=0.4, Cd= | 0.0072277
|  |  |  | @ Cl=0.6, Cd= | 0.0073088
alpha (deg) | Cl | Cd | Cm | Cl/Cd
-20 | -0.6131 | 0.23631 | 0.014 | -2.5945
-19.5 | -0.5954 | 0.23025 | 0.0104 | -2.5859
-19 | -0.578 | 0.22365 | 0.0065 | -2.5844
-18.5 | -0.5611 | 0.21635 | 0.0023 | -2.5935
-18 | -0.5485 | 0.20876 | -0.0034 | -2.6274
-17.5 | -0.5332 | 0.20072 | -0.0067 | -2.6564
-17 | -0.5146 | 0.19474 | -0.0088 | -2.6425
-16.5 | -0.4987 | 0.18814 | -0.012 | -2.6507
-16 | -0.4861 | 0.18024 | -0.0166 | -2.697
-15.5 | -0.4776 | 0.17249 | -0.0215 | -2.7689
-15 | -0.4665 | 0.16379 | -0.0242 | -2.8482
-14.5 | -0.4477 | 0.15849 | -0.0253 | -2.8248
-14 | -0.4364 | 0.15134 | -0.0284 | -2.8836
-13.5 | -0.4365 | 0.142 | -0.035 | -3.0739
-13 | -0.4322 | 0.1329 | -0.0373 | -3.2521
-12.5 | -0.414 | 0.12829 | -0.0373 | -3.2271
-12 | -0.4062 | 0.12144 | -0.0396 | -3.3449
-11.5 | -0.4077 | 0.11229 | -0.0447 | -3.6308
-11 | -0.4102 | 0.10333 | -0.0492 | -3.9698
-10.5 | -0.4187 | 0.09456 | -0.0518 | -4.4279
-10 | -0.4468 | 0.08714 | -0.0492 | -5.1274
-9.5 | -0.4518 | 0.07966 | -0.0522 | -5.6716
-9 | -0.4361 | 0.06848 | -0.0648 | -6.3683
-8.5 | -0.4485 | 0.05086 | -0.0891 | -8.8183
-8 | -0.4673 | 0.02916 | -0.0969 | -16.0254
-7.5 | -0.4219 | 0.02307 | -0.0984 | -18.2878
-7 | -0.3624 | 0.01814 | -0.1007 | -19.9779
-6.5 | -0.3087 | 0.01617 | -0.1004 | -19.0909
-6 | -0.2515 | 0.01444 | -0.1004 | -17.4169
-5.5 | -0.1962 | 0.01312 | -0.0998 | -14.9543
-5 | -0.1531 | 0.01179 | -0.0969 | -12.9856
-4.5 | -0.1046 | 0.01101 | -0.0948 | -9.5005
-4 | -0.0565 | 0.01015 | -0.0927 | -5.5665
-3.5 | -0.01 | 0.00921 | -0.0905 | -1.0858
-3 | 0.0279 | 0.00783 | -0.0871 | 3.5632
-2.5 | 0.0753 | 0.0074 | -0.0847 | 10.1757
-2 | 0.1266 | 0.00724 | -0.083 | 17.4862
-1.5 | 0.1787 | 0.00717 | -0.0815 | 24.9233
-1 | 0.2304 | 0.00713 | -0.0798 | 32.3142
-0.5 | 0.2832 | 0.00714 | -0.0784 | 39.6639
0 | 0.3368 | 0.00718 | -0.0773 | 46.9081
0.5 | 0.3901 | 0.00722 | -0.0762 | 54.0305
1 | 0.4417 | 0.00726 | -0.0747 | 60.8402
1.5 | 0.4933 | 0.0073 | -0.0732 | 67.5753
2 | 0.545 | 0.00732 | -0.0718 | 74.4536
2.5 | 0.5977 | 0.00731 | -0.0705 | 81.7647
3 | 0.6756 | 0.00727 | -0.0749 | 92.9298
3.5 | 0.8008 | 0.0075 | -0.09 | 106.7733
4 | 0.8515 | 0.00788 | -0.0885 | 108.0584
4.5 | 0.8939 | 0.00829 | -0.0851 | 107.8287
5 | 0.932 | 0.00889 | -0.0809 | 104.8369
5.5 | 0.9589 | 0.01005 | -0.0749 | 95.4129
6 | 0.9745 | 0.01207 | -0.0674 | 80.7374
6.5 | 0.9921 | 0.01398 | -0.0605 | 70.9657
7 | 1.0173 | 0.01556 | -0.0549 | 65.3792
7.5 | 1.0462 | 0.01708 | -0.0501 | 61.2529
8 | 1.0708 | 0.01895 | -0.045 | 56.5066
8.5 | 1.0992 | 0.0207 | -0.0408 | 53.1014
9 | 1.1161 | 0.02336 | -0.0358 | 47.7783
9.5 | 1.1416 | 0.02564 | -0.0319 | 44.5242
10 | 1.1638 | 0.02832 | -0.0282 | 41.0946
10.5 | 1.1796 | 0.0319 | -0.0241 | 36.9781
11 | 1.201 | 0.03525 | -0.0206 | 34.0709
11.5 | 1.218 | 0.03884 | -0.0176 | 31.3594
12 | 1.2271 | 0.0433 | -0.0147 | 28.3395
12.5 | 1.2184 | 0.04998 | -0.012 | 24.3778
13 | 1.206 | 0.05719 | -0.0107 | 21.0876
13.5 | 1.1838 | 0.06621 | -0.0112 | 17.8795
14 | 1.1512 | 0.07771 | -0.0143 | 14.8141
14.5 | 1.1144 | 0.0912 | -0.0199 | 12.2193
15 | 1.0749 | 0.10709 | -0.0284 | 10.0374
15.5 | 1.0359 | 0.12494 | -0.039 | 8.2912
16 | 0.9881 | 0.14746 | -0.0523 | 6.7008
16.5 | 0.9096 | 0.18784 | -0.0711 | 4.8424
17 | 0.9058 | 0.2037 | -0.0778 | 4.4467

## 31. Re 500k Mach 0.50 (1)
BIGFOIL.COM POLAR EXPORT
NACA63A412
NACA63A412 |  |  |  | Cl Max: | 1.253 | at alpha= | 20 | deg
JavaFoil+Calcfoil stall+Eppler ext transition |  |  |  | L/D Max: | 99.88 | at alpha= | 4.5 | deg
Re: | 500000 |  |  | Cd Min: | 0.00746 | at alpha= | -2.5 | deg
Mach: | 0.5 |  |  | Cl=0 at alpha= | -3.2101 | deg
|  |  |  | @ Cl=0.1, Cd= | 0.00746
|  |  |  | @ Cl=0.4, Cd= | 0.0077
|  |  |  | @ Cl=0.6, Cd= | 0.0081451
alpha (deg) | Cl | Cd | Cm | Cl/Cd
-20 | -0.921 | 0.22083 | -0.035 | -4.169
-19.5 | -0.894 | 0.21313 | -0.035 | -4.196
-19 | -0.866 | 0.20823 | -0.034 | -4.157
-18.5 | -0.839 | 0.202 | -0.034 | -4.151
-18 | -0.812 | 0.19958 | -0.034 | -4.067
-17.5 | -0.785 | 0.1897 | -0.035 | -4.138
-17 | -0.758 | 0.18513 | -0.035 | -4.096
-16.5 | -0.731 | 0.1799 | -0.035 | -4.066
-16 | -0.703 | 0.17405 | -0.034 | -4.037
-15.5 | -0.676 | 0.16697 | -0.034 | -4.046
-15 | -0.649 | 0.16092 | -0.034 | -4.031
-14.5 | -0.622 | 0.15782 | -0.035 | -3.939
-14 | -0.594 | 0.15377 | -0.035 | -3.866
-13.5 | -0.566 | 0.14738 | -0.033 | -3.841
-13 | -0.539 | 0.14489 | -0.033 | -3.718
-12.5 | -0.512 | 0.14281 | -0.033 | -3.582
-12 | -0.484 | 0.13787 | -0.034 | -3.513
-11.5 | -0.457 | 0.13473 | -0.034 | -3.392
-11 | -0.429 | 0.11782 | -0.032 | -3.641
-10.5 | -0.402 | 0.1115 | -0.032 | -3.601
-10 | -0.374 | 0.10719 | -0.032 | -3.491
-9.5 | -0.347 | 0.10426 | -0.033 | -3.326
-9 | -0.319 | 0.09978 | -0.033 | -3.201
-8.5 | -0.291 | 0.09517 | -0.03 | -3.062
-8 | -0.264 | 0.09016 | -0.03 | -2.929
-7.5 | -0.237 | 0.05561 | -0.032 | -4.257
-7 | -0.312 | 0.05395 | -0.03 | -5.783
-6.5 | -0.31 | 0.04697 | -0.031 | -6.599
-6 | -0.28 | 0.04338 | -0.035 | -6.447
-5.5 | -0.239 | 0.03995 | -0.04 | -5.974
-5 | -0.237 | 0.0108 | -0.084 | -21.951
-4.5 | -0.174 | 0.01045 | -0.084 | -16.618
-4 | -0.108 | 0.01007 | -0.085 | -10.683
-3.5 | -0.04 | 0.0098 | -0.086 | -4.075
-3 | 0.029 | 0.00958 | -0.087 | 2.991
-2.5 | 0.098 | 0.00746 | -0.087 | 13.102
-2 | 0.167 | 0.00746 | -0.088 | 22.397
-1.5 | 0.237 | 0.00748 | -0.089 | 31.646
-1 | 0.306 | 0.00755 | -0.09 | 40.551
-0.5 | 0.375 | 0.00765 | -0.09 | 49.033
0 | 0.445 | 0.00779 | -0.091 | 57.051
0.5 | 0.514 | 0.00793 | -0.092 | 64.802
1 | 0.581 | 0.00809 | -0.092 | 71.881
1.5 | 0.65 | 0.00829 | -0.093 | 78.418
2 | 0.719 | 0.00856 | -0.094 | 84.011
2.5 | 0.787 | 0.00879 | -0.095 | 89.542
3 | 0.854 | 0.0091 | -0.095 | 93.917
3.5 | 0.92 | 0.00948 | -0.096 | 97.018
4 | 0.983 | 0.00991 | -0.097 | 99.215
4.5 | 1.044 | 0.01045 | -0.097 | 99.88
5 | 1.084 | 0.01722 | -0.097 | 62.949
5.5 | 1.132 | 0.01829 | -0.097 | 61.886
6 | 1.169 | 0.0195 | -0.098 | 59.959
6.5 | 1.182 | 0.02089 | -0.098 | 56.576
7 | 0.946 | 0.05023 | -0.038 | 18.825
7.5 | 0.801 | 0.0601 | -0.033 | 13.321
8 | 0.612 | 0.08696 | -0.037 | 7.043
8.5 | 0.639 | 0.0915 | -0.038 | 6.987
9 | 0.666 | 0.09688 | -0.039 | 6.875
9.5 | 0.693 | 0.11045 | -0.043 | 6.279
10 | 0.72 | 0.11139 | -0.043 | 6.465
10.5 | 0.747 | 0.11275 | -0.044 | 6.624
11 | 0.775 | 0.12413 | -0.048 | 6.241
11.5 | 0.801 | 0.12764 | -0.048 | 6.276
12 | 0.828 | 0.13141 | -0.049 | 6.297
12.5 | 0.854 | 0.14125 | -0.05 | 6.049
13 | 0.882 | 0.14329 | -0.053 | 6.155
13.5 | 0.908 | 0.15127 | -0.054 | 6.004
14 | 0.935 | 0.15666 | -0.054 | 5.966
14.5 | 0.963 | 0.16675 | -0.058 | 5.775
15 | 0.989 | 0.16946 | -0.058 | 5.835
15.5 | 1.015 | 0.18144 | -0.058 | 5.593
16 | 1.041 | 0.18534 | -0.059 | 5.617
16.5 | 1.07 | 0.18818 | -0.062 | 5.684
17 | 1.095 | 0.20111 | -0.063 | 5.446
17.5 | 1.121 | 0.20209 | -0.063 | 5.548
18 | 1.147 | 0.21108 | -0.064 | 5.435
18.5 | 1.176 | 0.22 | -0.067 | 5.345
19 | 1.201 | 0.22427 | -0.067 | 5.356
19.5 | 1.227 | 0.22323 | -0.068 | 5.496
20 | 1.253 | 0.23015 | -0.068 | 5.444

## 32. Re 500k Mach 0.50 (2)
BIGFOIL.COM POLAR EXPORT
NACA63A412
NACA63A412 |  |  |  | Cl Max: | 1.1139 | at alpha= | 9.5 | deg
XFOIL ncrit=9 |  |  |  | L/D Max: | 105.238 | at alpha= | 4 | deg
Re: | 500000 |  |  | Cd Min: | 0.17684 | at alpha= | -15 | deg
Mach: | 0.5 |  |  | Cl=0 at alpha= | -3.4208 | deg
|  |  |  | @ Cl=0.1, Cd= | 0.0083847
|  |  |  | @ Cl=0.4, Cd= | 0.0077829
|  |  |  | @ Cl=0.6, Cd= | 0.0080992
alpha (deg) | Cl | Cd | Cm | Cl/Cd
-15 | -0.4524 | 0.17684 | -0.0257 | -2.5582
-14.5 | -0.4346 | 0.16969 | -0.0289 | -2.5611
-14 | -0.4281 | 0.16156 | -0.0355 | -2.6498
-13.5 | -0.4099 | 0.15302 | -0.0367 | -2.6787
-13 | -0.3933 | 0.14636 | -0.0385 | -2.6872
-12.5 | -0.3801 | 0.13946 | -0.0409 | -2.7255
-12 | -0.3785 | 0.13159 | -0.0463 | -2.8764
-11.5 | -0.3747 | 0.12384 | -0.0491 | -3.0257
-11 | -0.3707 | 0.11684 | -0.0475 | -3.1727
-10.5 | -0.3721 | 0.11217 | -0.0447 | -3.3173
-10 | -0.3687 | 0.10662 | -0.0447 | -3.4581
-9.5 | -0.351 | 0.09546 | -0.0573 | -3.6769
-9 | -0.333 | 0.08449 | -0.0681 | -3.9413
-8 | -0.3149 | 0.05986 | -0.0892 | -5.2606
-7.5 | -0.3199 | 0.04267 | -0.1133 | -7.4971
-7 | -0.3111 | 0.03122 | -0.1258 | -9.9648
-6.5 | -0.2849 | 0.02438 | -0.1267 | -11.6858
-6 | -0.2548 | 0.02005 | -0.1223 | -12.7082
-5.5 | -0.2107 | 0.01663 | -0.1182 | -12.6699
-5 | -0.1571 | 0.01443 | -0.1149 | -10.887
-4.5 | -0.109 | 0.01261 | -0.1109 | -8.6439
-4 | -0.057 | 0.01155 | -0.1072 | -4.9351
-3.5 | -0.008 | 0.0105 | -0.1033 | -0.7619
-3 | 0.0425 | 0.00958 | -0.0998 | 4.4363
-2 | 0.1339 | 0.00768 | -0.0917 | 17.4349
-1.5 | 0.1929 | 0.0076 | -0.0897 | 25.3816
-1 | 0.2513 | 0.00762 | -0.0876 | 32.979
-0.5 | 0.3097 | 0.00768 | -0.0856 | 40.3255
0 | 0.368 | 0.00775 | -0.0837 | 47.4839
0.5 | 0.4264 | 0.00781 | -0.0819 | 54.5967
1 | 0.4845 | 0.0079 | -0.08 | 61.3291
1.5 | 0.5426 | 0.00799 | -0.078 | 67.9099
2 | 0.6004 | 0.0081 | -0.076 | 74.1235
2.5 | 0.657 | 0.00818 | -0.0736 | 80.3178
3 | 0.7134 | 0.00821 | -0.071 | 86.894
3.5 | 0.8092 | 0.0083 | -0.0767 | 97.494
4 | 0.9303 | 0.00884 | -0.0877 | 105.2376
4.5 | 0.97 | 0.00944 | -0.0814 | 102.7542
5 | 0.9914 | 0.01055 | -0.072 | 93.9716
6 | 0.9967 | 0.01555 | -0.0509 | 64.0965
6.5 | 1.0182 | 0.01799 | -0.0443 | 56.5981
7 | 1.04 | 0.02073 | -0.0381 | 50.1688
7.5 | 1.0622 | 0.02371 | -0.0326 | 44.7997
8 | 1.0752 | 0.02757 | -0.0269 | 38.9989
8.5 | 1.0921 | 0.03155 | -0.0217 | 34.6149
9 | 1.1057 | 0.0361 | -0.0171 | 30.6288
9.5 | 1.1139 | 0.04168 | -0.0126 | 26.725
10 | 1.1055 | 0.04918 | -0.0097 | 22.4786
10.5 | 1.0847 | 0.0584 | -0.0094 | 18.5736
11 | 1.0544 | 0.06961 | -0.0122 | 15.1472
11.5 | 1.0228 | 0.08228 | -0.0179 | 12.4307
12 | 0.9902 | 0.09654 | -0.0257 | 10.2569
12.5 | 0.9583 | 0.1124 | -0.0352 | 8.5258
13 | 0.9225 | 0.13107 | -0.0455 | 7.0382
13.5 | 0.9069 | 0.14617 | -0.0535 | 6.2044
14 | 0.9029 | 0.15907 | -0.0603 | 5.6761
14.5 | 0.9038 | 0.17153 | -0.0669 | 5.269

## 33. Re 750k Mach 0.00 (1)
BIGFOIL.COM POLAR EXPORT
NACA63A412
NACA63A412 |  |  |  | Cl Max: | 1.305 | at alpha= | 10.5 | deg
JavaFoil+Calcfoil stall+Eppler ext transition |  |  |  | L/D Max: | 116.737 | at alpha= | 5 | deg
Re: | 750000 |  |  | Cd Min: | 0.00633 | at alpha= | -2.5 | deg
Mach: | 0 |  |  | Cl=0 at alpha= | -3.2083 | deg
|  |  |  | @ Cl=0.1, Cd= | 0.006335
|  |  |  | @ Cl=0.4, Cd= | 0.0065525
|  |  |  | @ Cl=0.6, Cd= | 0.0069115
alpha (deg) | Cl | Cd | Cm | Cl/Cd
-18 | -0.513 | 0.17015 | -0.023 | -3.014
-17.5 | -0.532 | 0.1632 | -0.023 | -3.261
-17 | -0.551 | 0.15742 | -0.022 | -3.499
-16.5 | -0.569 | 0.1463 | -0.022 | -3.89
-16 | -0.586 | 0.13667 | -0.022 | -4.29
-15.5 | -0.602 | 0.13035 | -0.021 | -4.618
-15 | -0.616 | 0.12081 | -0.022 | -5.1
-14.5 | -0.628 | 0.11336 | -0.022 | -5.537
-14 | -0.637 | 0.10646 | -0.023 | -5.981
-13.5 | -0.642 | 0.10019 | -0.023 | -6.412
-13 | -0.645 | 0.09465 | -0.024 | -6.813
-12.5 | -0.642 | 0.0888 | -0.024 | -7.232
-12 | -0.633 | 0.08333 | -0.025 | -7.598
-11.5 | -0.62 | 0.07821 | -0.025 | -7.93
-11 | -0.601 | 0.07324 | -0.025 | -8.211
-10.5 | -0.579 | 0.06865 | -0.026 | -8.432
-10 | -0.553 | 0.06477 | -0.027 | -8.544
-9.5 | -0.525 | 0.06043 | -0.028 | -8.691
-9 | -0.494 | 0.05658 | -0.029 | -8.732
-8.5 | -0.46 | 0.05315 | -0.03 | -8.659
-8 | -0.426 | 0.04896 | -0.034 | -8.693
-7.5 | -0.39 | 0.04423 | -0.04 | -8.818
-7 | -0.43 | 0.01003 | -0.07 | -42.817
-6.5 | -0.377 | 0.00973 | -0.07 | -38.753
-6 | -0.323 | 0.00946 | -0.071 | -34.143
-5.5 | -0.267 | 0.00927 | -0.072 | -28.86
-5 | -0.211 | 0.00907 | -0.072 | -23.208
-4.5 | -0.153 | 0.00879 | -0.073 | -17.367
-4 | -0.094 | 0.00862 | -0.074 | -10.908
-3.5 | -0.035 | 0.00847 | -0.074 | -4.106
-3 | 0.025 | 0.00636 | -0.075 | 3.911
-2.5 | 0.085 | 0.00633 | -0.076 | 13.385
-2 | 0.145 | 0.00635 | -0.076 | 22.811
-1.5 | 0.205 | 0.00636 | -0.077 | 32.254
-1 | 0.265 | 0.00638 | -0.078 | 41.543
-0.5 | 0.325 | 0.00644 | -0.078 | 50.484
0 | 0.385 | 0.00653 | -0.079 | 58.993
0.5 | 0.445 | 0.00662 | -0.079 | 67.238
1 | 0.504 | 0.00671 | -0.08 | 75.126
1.5 | 0.564 | 0.00682 | -0.081 | 82.585
2 | 0.623 | 0.00697 | -0.081 | 89.4
2.5 | 0.682 | 0.00713 | -0.082 | 95.732
3 | 0.741 | 0.00732 | -0.083 | 101.294
3.5 | 0.799 | 0.00751 | -0.083 | 106.484
4 | 0.856 | 0.00776 | -0.084 | 110.344
4.5 | 0.912 | 0.008 | -0.084 | 114.028
5 | 0.967 | 0.00828 | -0.085 | 116.737
5.5 | 1.02 | 0.01358 | -0.086 | 75.11
6 | 1.066 | 0.01427 | -0.086 | 74.671
6.5 | 1.109 | 0.01486 | -0.086 | 74.606
7 | 1.15 | 0.01518 | -0.086 | 75.757
7.5 | 1.187 | 0.01595 | -0.087 | 74.421
8 | 1.22 | 0.01678 | -0.087 | 72.717
8.5 | 1.249 | 0.01768 | -0.088 | 70.656
9 | 1.272 | 0.01852 | -0.088 | 68.691
9.5 | 1.29 | 0.0196 | -0.088 | 65.816
10 | 1.301 | 0.02081 | -0.089 | 62.532
10.5 | 1.305 | 0.02215 | -0.089 | 58.885
11 | 1.281 | 0.02554 | -0.087 | 50.167
11.5 | 1.073 | 0.07786 | -0.043 | 13.778
12 | 1.058 | 0.08309 | -0.041 | 12.736
12.5 | 1.039 | 0.08924 | -0.038 | 11.645
13 | 1.017 | 0.09476 | -0.039 | 10.737
13.5 | 0.991 | 0.1013 | -0.036 | 9.779
14 | 0.962 | 0.10952 | -0.036 | 8.782
14.5 | 0.93 | 0.11536 | -0.036 | 8.065
15 | 0.897 | 0.1225 | -0.036 | 7.324
15.5 | 0.863 | 0.13224 | -0.036 | 6.523

## 34. Re 750k Mach 0.00 (2)
BIGFOIL.COM POLAR EXPORT
NACA63A412
NACA63A412 |  |  |  | Cl Max: | 1.3495 | at alpha= | 15 | deg
XFOIL ncrit=9 |  |  |  | L/D Max: | 123.022 | at alpha= | 4 | deg
Re: | 750000 |  |  | Cd Min: | 0.24843 | at alpha= | 20 | deg
Mach: | 0 |  |  | Cl=0 at alpha= | -3.4515 | deg
|  |  |  | @ Cl=0.1, Cd= | 0.0061822
|  |  |  | @ Cl=0.4, Cd= | 0.0061071
|  |  |  | @ Cl=0.6, Cd= | 0.0063633
alpha (deg) | Cl | Cd | Cm | Cl/Cd
-20 | -0.6094 | 0.2319 | 0.015 | -2.6279
-19.5 | -0.5928 | 0.22606 | 0.0114 | -2.6223
-19 | -0.5767 | 0.21957 | 0.0076 | -2.6265
-18.5 | -0.5623 | 0.21137 | 0.0028 | -2.6603
-18 | -0.5499 | 0.20357 | -0.0018 | -2.7013
-17.5 | -0.5361 | 0.19585 | -0.0048 | -2.7373
-17 | -0.5191 | 0.19053 | -0.0072 | -2.7245
-16.5 | -0.5045 | 0.1841 | -0.0104 | -2.7404
-16 | -0.4948 | 0.17533 | -0.0152 | -2.8221
-15.5 | -0.4853 | 0.16722 | -0.0192 | -2.9022
-15 | -0.4796 | 0.15789 | -0.0224 | -3.0376
-14.5 | -0.4619 | 0.15333 | -0.0238 | -3.0125
-14 | -0.451 | 0.14649 | -0.0267 | -3.0787
-13.5 | -0.4508 | 0.1356 | -0.0328 | -3.3245
-13 | -0.4542 | 0.12534 | -0.036 | -3.6237
-12.5 | -0.4404 | 0.12067 | -0.0372 | -3.6496
-12 | -0.4324 | 0.11417 | -0.0395 | -3.7873
-11.5 | -0.4319 | 0.10579 | -0.0429 | -4.0826
-9.5 | -0.5993 | 0.0275 | -0.0917 | -21.7927
-9 | -0.5508 | 0.02298 | -0.094 | -23.9687
-8.5 | -0.4868 | 0.01985 | -0.098 | -24.5239
-8 | -0.4401 | 0.01581 | -0.0982 | -27.8368
-7.5 | -0.3846 | 0.01416 | -0.0993 | -27.161
-7 | -0.3316 | 0.01297 | -0.0994 | -25.5667
-6.5 | -0.2852 | 0.01212 | -0.0978 | -23.5314
-6 | -0.2376 | 0.0113 | -0.0964 | -21.0265
-5.5 | -0.1927 | 0.01023 | -0.0945 | -18.8368
-5 | -0.1438 | 0.00971 | -0.0931 | -14.8095
-4.5 | -0.0971 | 0.00912 | -0.0912 | -10.6469
-4 | -0.0494 | 0.00857 | -0.0896 | -5.7643
-3.5 | -0.0038 | 0.00788 | -0.0877 | -0.48223
-3 | 0.0354 | 0.00681 | -0.0848 | 5.1982
-2.5 | 0.0799 | 0.00626 | -0.0826 | 12.7636
-2 | 0.129 | 0.00607 | -0.081 | 21.2521
-1.5 | 0.1795 | 0.006 | -0.0798 | 29.9167
-1 | 0.2292 | 0.00598 | -0.0783 | 38.3278
0 | 0.3298 | 0.00604 | -0.0757 | 54.6026
0.5 | 0.3804 | 0.00608 | -0.0744 | 62.5658
1 | 0.431 | 0.00615 | -0.0733 | 70.0813
1.5 | 0.4811 | 0.00621 | -0.072 | 77.4718
2 | 0.5303 | 0.00628 | -0.0705 | 84.4427
2.5 | 0.5787 | 0.00635 | -0.0689 | 91.1339
3 | 0.6269 | 0.00638 | -0.0672 | 98.2602
3.5 | 0.7008 | 0.00637 | -0.0715 | 110.0157
4 | 0.8304 | 0.00675 | -0.0887 | 123.0222
4.5 | 0.8716 | 0.00729 | -0.0858 | 119.561
5 | 0.9092 | 0.00801 | -0.0823 | 113.5081
5.5 | 0.9374 | 0.00939 | -0.0774 | 99.8296
6 | 0.9644 | 0.01101 | -0.0725 | 87.5931
6.5 | 0.9966 | 0.01234 | -0.0686 | 80.7618
7 | 1.0322 | 0.01349 | -0.0653 | 76.5159
7.5 | 1.0642 | 0.01464 | -0.0612 | 72.6913
8 | 1.1001 | 0.01554 | -0.0579 | 70.7915
8.5 | 1.132 | 0.01672 | -0.0542 | 67.7033
9 | 1.1642 | 0.0179 | -0.0508 | 65.0391
9.5 | 1.1875 | 0.01972 | -0.0463 | 60.2181
10 | 1.2174 | 0.02116 | -0.0432 | 57.5331
10.5 | 1.2444 | 0.02284 | -0.0399 | 54.4834
11 | 1.2559 | 0.0258 | -0.0352 | 48.6783
11.5 | 1.2836 | 0.02758 | -0.0327 | 46.541
12 | 1.3041 | 0.03003 | -0.0298 | 43.4266
12.5 | 1.3231 | 0.03268 | -0.0272 | 40.4865
13 | 1.3307 | 0.03654 | -0.0241 | 36.4176
13.5 | 1.334 | 0.04108 | -0.0212 | 32.4732
14 | 1.3454 | 0.04493 | -0.0196 | 29.9444
14.5 | 1.3472 | 0.05001 | -0.018 | 26.9386
15 | 1.3495 | 0.05532 | -0.0174 | 24.3944
15.5 | 1.3467 | 0.06161 | -0.0175 | 21.8585
16 | 1.3366 | 0.06927 | -0.0185 | 19.2955
16.5 | 1.3269 | 0.0774 | -0.0207 | 17.1434
17 | 1.3067 | 0.08763 | -0.024 | 14.9116
17.5 | 1.2783 | 0.10006 | -0.0288 | 12.7753
18 | 1.2177 | 0.11946 | -0.0381 | 10.1934
18.5 | 1.1992 | 0.13233 | -0.0453 | 9.0622
19 | 1.1617 | 0.15042 | -0.056 | 7.723
19.5 | 0.9555 | 0.24194 | -0.1016 | 3.9493
20 | 0.9698 | 0.24843 | -0.1057 | 3.9037

## 35. Re 750k Mach 0.10 (1)
BIGFOIL.COM POLAR EXPORT
NACA63A412
NACA63A412 |  |  |  | Cl Max: | 1.296 | at alpha= | 10 | deg
JavaFoil+Calcfoil stall+Eppler ext transition |  |  |  | L/D Max: | 116.316 | at alpha= | 5 | deg
Re: | 750000 |  |  | Cd Min: | 0.00634 | at alpha= | -2.5 | deg
Mach: | 0.1 |  |  | Cl=0 at alpha= | -3.2083 | deg
|  |  |  | @ Cl=0.1, Cd= | 0.006345
|  |  |  | @ Cl=0.4, Cd= | 0.0065595
|  |  |  | @ Cl=0.6, Cd= | 0.006925
alpha (deg) | Cl | Cd | Cm | Cl/Cd
-18 | -0.467 | 0.17575 | -0.024 | -2.656
-17.5 | -0.489 | 0.16492 | -0.024 | -2.966
-17 | -0.511 | 0.15637 | -0.024 | -3.269
-16.5 | -0.532 | 0.15265 | -0.022 | -3.487
-16 | -0.553 | 0.14309 | -0.022 | -3.864
-15.5 | -0.572 | 0.13454 | -0.022 | -4.252
-15 | -0.59 | 0.12387 | -0.022 | -4.76
-14.5 | -0.605 | 0.11579 | -0.023 | -5.224
-14 | -0.617 | 0.10845 | -0.023 | -5.691
-13.5 | -0.626 | 0.10142 | -0.024 | -6.176
-13 | -0.632 | 0.09564 | -0.024 | -6.606
-12.5 | -0.632 | 0.09005 | -0.024 | -7.018
-12 | -0.625 | 0.08446 | -0.025 | -7.403
-11.5 | -0.614 | 0.07877 | -0.025 | -7.799
-11 | -0.597 | 0.0735 | -0.026 | -8.125
-10.5 | -0.576 | 0.06914 | -0.026 | -8.329
-10 | -0.551 | 0.06496 | -0.027 | -8.49
-9.5 | -0.524 | 0.06059 | -0.028 | -8.65
-9 | -0.494 | 0.0564 | -0.03 | -8.758
-8.5 | -0.461 | 0.05283 | -0.031 | -8.724
-8 | -0.426 | 0.04941 | -0.034 | -8.622
-7.5 | -0.481 | 0.01037 | -0.069 | -46.397
-7 | -0.431 | 0.01008 | -0.07 | -42.735
-6.5 | -0.379 | 0.00976 | -0.071 | -38.776
-6 | -0.324 | 0.0095 | -0.071 | -34.162
-5.5 | -0.269 | 0.00929 | -0.072 | -28.93
-5 | -0.212 | 0.0091 | -0.073 | -23.259
-4.5 | -0.153 | 0.00881 | -0.073 | -17.422
-4 | -0.094 | 0.00863 | -0.074 | -10.946
-3.5 | -0.035 | 0.00848 | -0.075 | -4.119
-3 | 0.025 | 0.00637 | -0.075 | 3.925
-2.5 | 0.085 | 0.00634 | -0.076 | 13.429
-2 | 0.145 | 0.00636 | -0.077 | 22.877
-1.5 | 0.206 | 0.00637 | -0.077 | 32.36
-1 | 0.266 | 0.00639 | -0.078 | 41.68
-0.5 | 0.327 | 0.00645 | -0.079 | 50.654
0 | 0.387 | 0.00654 | -0.079 | 59.136
0.5 | 0.447 | 0.00663 | -0.08 | 67.45
1 | 0.506 | 0.00672 | -0.08 | 75.342
1.5 | 0.566 | 0.00684 | -0.081 | 82.81
2 | 0.626 | 0.00699 | -0.082 | 89.598
2.5 | 0.686 | 0.00715 | -0.082 | 95.947
3 | 0.745 | 0.00733 | -0.083 | 101.58
3.5 | 0.803 | 0.00757 | -0.084 | 106.14
4 | 0.86 | 0.00779 | -0.084 | 110.503
4.5 | 0.917 | 0.00804 | -0.085 | 114.055
5 | 0.971 | 0.00835 | -0.085 | 116.316
5.5 | 1.025 | 0.0138 | -0.086 | 74.25
6 | 1.069 | 0.01437 | -0.086 | 74.404
6.5 | 1.113 | 0.01498 | -0.086 | 74.288
7 | 1.154 | 0.01528 | -0.087 | 75.508
7.5 | 1.19 | 0.01611 | -0.087 | 73.88
8 | 1.223 | 0.01695 | -0.088 | 72.144
8.5 | 1.25 | 0.01784 | -0.088 | 70.06
9 | 1.272 | 0.01874 | -0.088 | 67.873
9.5 | 1.288 | 0.01986 | -0.089 | 64.849
10 | 1.296 | 0.0211 | -0.089 | 61.43
10.5 | 1.296 | 0.02261 | -0.089 | 57.313
11 | 1.075 | 0.07244 | -0.047 | 14.845
11.5 | 1.059 | 0.079 | -0.04 | 13.411
12 | 1.042 | 0.08483 | -0.039 | 12.286
12.5 | 1.02 | 0.09054 | -0.039 | 11.265
13 | 0.993 | 0.09583 | -0.037 | 10.359
13.5 | 0.962 | 0.1032 | -0.036 | 9.322
14 | 0.928 | 0.1108 | -0.035 | 8.378
14.5 | 0.892 | 0.11838 | -0.036 | 7.536
15 | 0.854 | 0.12552 | -0.035 | 6.805

## 36. Re 750k Mach 0.10 (2)
BIGFOIL.COM POLAR EXPORT
NACA63A412
NACA63A412 |  |  |  | Cl Max: | 1.3348 | at alpha= | 14 | deg
XFOIL ncrit=9 |  |  |  | L/D Max: | 122.847 | at alpha= | 4 | deg
Re: | 750000 |  |  | Cd Min: | 0.23263 | at alpha= | -20 | deg
Mach: | 0.1 |  |  | Cl=0 at alpha= | -3.4532 | deg
|  |  |  | @ Cl=0.1, Cd= | 0.0062035
|  |  |  | @ Cl=0.4, Cd= | 0.0061213
|  |  |  | @ Cl=0.6, Cd= | 0.0063955
alpha (deg) | Cl | Cd | Cm | Cl/Cd
-20 | -0.6105 | 0.23263 | 0.0152 | -2.6243
-19.5 | -0.5937 | 0.22673 | 0.0115 | -2.6185
-19 | -0.5774 | 0.22019 | 0.0077 | -2.6223
-18.5 | -0.5628 | 0.21199 | 0.0029 | -2.6548
-18 | -0.5501 | 0.20421 | -0.0018 | -2.6938
-17.5 | -0.536 | 0.19653 | -0.0048 | -2.7273
-17 | -0.5189 | 0.19113 | -0.0073 | -2.7149
-16.5 | -0.5041 | 0.18467 | -0.0105 | -2.7297
-16 | -0.494 | 0.17595 | -0.0152 | -2.8076
-15.5 | -0.4843 | 0.16784 | -0.0193 | -2.8855
-15 | -0.4782 | 0.15855 | -0.0225 | -3.0161
-14.5 | -0.4604 | 0.15392 | -0.0239 | -2.9912
-14 | -0.4493 | 0.14709 | -0.0268 | -3.0546
-13.5 | -0.4489 | 0.13631 | -0.0329 | -3.2932
-13 | -0.4511 | 0.12626 | -0.036 | -3.5728
-12.5 | -0.4371 | 0.12158 | -0.0371 | -3.5952
-12 | -0.4289 | 0.11507 | -0.0395 | -3.7273
-11.5 | -0.4284 | 0.10658 | -0.043 | -4.0195
-11 | -0.4366 | 0.09472 | -0.0493 | -4.6094
-10.5 | -0.4572 | 0.08312 | -0.0532 | -5.5005
-10 | -0.6064 | 0.04054 | -0.0885 | -14.9581
-9.5 | -0.5897 | 0.02977 | -0.0934 | -19.8085
-9 | -0.5499 | 0.02413 | -0.0951 | -22.7891
-8.5 | -0.4865 | 0.02079 | -0.0992 | -23.4007
-8 | -0.441 | 0.01623 | -0.0994 | -27.1719
-7.5 | -0.386 | 0.01441 | -0.1002 | -26.787
-7 | -0.3321 | 0.01314 | -0.1004 | -25.274
-6.5 | -0.2861 | 0.01224 | -0.0987 | -23.3742
-6 | -0.2372 | 0.01154 | -0.0974 | -20.5546
-5.5 | -0.1941 | 0.0103 | -0.095 | -18.8447
-5 | -0.1441 | 0.00975 | -0.0938 | -14.7795
-4.5 | -0.0975 | 0.00915 | -0.0918 | -10.6557
-4 | -0.0497 | 0.0086 | -0.0901 | -5.7791
-3.5 | -0.0037 | 0.00794 | -0.0882 | -0.46599
-3 | 0.0358 | 0.00687 | -0.0853 | 5.2111
-2.5 | 0.0801 | 0.00628 | -0.083 | 12.7548
-2 | 0.1295 | 0.00609 | -0.0814 | 21.2644
-1.5 | 0.1802 | 0.00602 | -0.0801 | 29.9336
-1 | 0.2302 | 0.006 | -0.0786 | 38.3667
-0.5 | 0.2805 | 0.00601 | -0.0772 | 46.6722
0 | 0.3312 | 0.00606 | -0.0759 | 54.6535
0.5 | 0.382 | 0.0061 | -0.0747 | 62.623
1 | 0.4328 | 0.00616 | -0.0735 | 70.2597
1.5 | 0.4832 | 0.00624 | -0.0722 | 77.4359
2 | 0.5327 | 0.00631 | -0.0707 | 84.4216
2.5 | 0.5813 | 0.00638 | -0.069 | 91.1129
3 | 0.6295 | 0.00642 | -0.0673 | 98.053
3.5 | 0.6998 | 0.0064 | -0.0706 | 109.3438
4 | 0.8329 | 0.00678 | -0.0885 | 122.8466
4.5 | 0.8753 | 0.00733 | -0.0858 | 119.4134
5 | 0.9127 | 0.00808 | -0.0822 | 112.9579
5.5 | 0.9401 | 0.00951 | -0.077 | 98.8538
6 | 0.9669 | 0.01115 | -0.072 | 86.7175
6.5 | 0.9994 | 0.01247 | -0.0681 | 80.1443
7 | 1.0345 | 0.01363 | -0.0646 | 75.8988
7.5 | 1.0664 | 0.01475 | -0.0603 | 72.2983
8 | 1.1012 | 0.01575 | -0.0568 | 69.9175
8.5 | 1.1336 | 0.01693 | -0.0531 | 66.9581
9 | 1.1646 | 0.01824 | -0.0495 | 63.8487
9.5 | 1.1883 | 0.02007 | -0.045 | 59.2078
10 | 1.2174 | 0.02162 | -0.0418 | 56.309
10.5 | 1.2423 | 0.02352 | -0.0383 | 52.8189
11 | 1.2554 | 0.02645 | -0.0338 | 47.4631
11.5 | 1.2813 | 0.02846 | -0.0311 | 45.0211
12 | 1.3009 | 0.03108 | -0.0282 | 41.8565
12.5 | 1.3174 | 0.03405 | -0.0255 | 38.6902
13 | 1.3174 | 0.03887 | -0.0219 | 33.8925
13.5 | 1.3275 | 0.04284 | -0.0197 | 30.9874
14 | 1.3348 | 0.04727 | -0.0181 | 28.2378
14.5 | 1.333 | 0.053 | -0.0168 | 25.1509
15 | 1.3319 | 0.05897 | -0.0167 | 22.5861
15.5 | 1.3247 | 0.06614 | -0.0174 | 20.0287
16 | 1.3086 | 0.07509 | -0.0192 | 17.4271
16.5 | 1.2935 | 0.08452 | -0.0223 | 15.3041
17 | 1.2688 | 0.09617 | -0.0269 | 13.1933
17.5 | 1.232 | 0.11106 | -0.0338 | 11.0931
18 | 1.1882 | 0.12849 | -0.0432 | 9.2474
18.5 | 1.1558 | 0.14537 | -0.053 | 7.9507
19.5 | 0.6822 | 0.20324 | -0.0638 | 3.3566
20 | 0.6867 | 0.21234 | -0.0686 | 3.234

## 37. Re 750k Mach 0.25 (1)
BIGFOIL.COM POLAR EXPORT
NACA63A412
NACA63A412 |  |  |  | Cl Max: | 1.259 | at alpha= | 9 | deg
JavaFoil+Calcfoil stall+Eppler ext transition |  |  |  | L/D Max: | 115.397 | at alpha= | 5 | deg
Re: | 750000 |  |  | Cd Min: | 0.0064 | at alpha= | -2 | deg
Mach: | 0.25 |  |  | Cl=0 at alpha= | -3.2097 | deg
|  |  |  | @ Cl=0.1, Cd= | 0.006408
|  |  |  | @ Cl=0.4, Cd= | 0.006633
|  |  |  | @ Cl=0.6, Cd= | 0.0070143
alpha (deg) | Cl | Cd | Cm | Cl/Cd
-16.5 | -0.126 | 0.18177 | -0.025 | -0.693
-16 | -0.223 | 0.17345 | -0.025 | -1.287
-15.5 | -0.288 | 0.15569 | -0.026 | -1.853
-15 | -0.345 | 0.13966 | -0.026 | -2.473
-14.5 | -0.397 | 0.1269 | -0.025 | -3.126
-14 | -0.443 | 0.13619 | -0.024 | -3.249
-13.5 | -0.483 | 0.11717 | -0.024 | -4.122
-13 | -0.517 | 0.10802 | -0.024 | -4.785
-12.5 | -0.542 | 0.09858 | -0.024 | -5.5
-12 | -0.556 | 0.09152 | -0.025 | -6.072
-11.5 | -0.562 | 0.08457 | -0.025 | -6.651
-11 | -0.559 | 0.0774 | -0.026 | -7.221
-10.5 | -0.549 | 0.07229 | -0.026 | -7.592
-10 | -0.533 | 0.06709 | -0.026 | -7.951
-9.5 | -0.513 | 0.06254 | -0.027 | -8.205
-9 | -0.489 | 0.05846 | -0.029 | -8.358
-8.5 | -0.46 | 0.05429 | -0.03 | -8.469
-8 | -0.427 | 0.05054 | -0.032 | -8.457
-7.5 | -0.392 | 0.04702 | -0.035 | -8.335
-7 | -0.437 | 0.01027 | -0.072 | -42.583
-6.5 | -0.386 | 0.01002 | -0.073 | -38.504
-6 | -0.331 | 0.00969 | -0.073 | -34.19
-5.5 | -0.275 | 0.00949 | -0.074 | -28.978
-5 | -0.217 | 0.00925 | -0.075 | -23.438
-4.5 | -0.157 | 0.00899 | -0.075 | -17.513
-4 | -0.097 | 0.00875 | -0.076 | -11.081
-3.5 | -0.036 | 0.00858 | -0.077 | -4.184
-3 | 0.026 | 0.00645 | -0.077 | 3.981
-2.5 | 0.088 | 0.00641 | -0.078 | 13.662
-2 | 0.149 | 0.0064 | -0.079 | 23.346
-1.5 | 0.212 | 0.00644 | -0.079 | 32.855
-1 | 0.274 | 0.00648 | -0.08 | 42.246
-0.5 | 0.336 | 0.00654 | -0.081 | 51.362
0 | 0.398 | 0.00663 | -0.081 | 59.946
0.5 | 0.459 | 0.00672 | -0.082 | 68.33
1 | 0.52 | 0.00684 | -0.083 | 76.081
1.5 | 0.582 | 0.00697 | -0.083 | 83.543
2 | 0.643 | 0.00712 | -0.084 | 90.33
2.5 | 0.705 | 0.0073 | -0.085 | 96.581
3 | 0.765 | 0.00749 | -0.085 | 102.164
3.5 | 0.825 | 0.0077 | -0.086 | 107.142
4 | 0.883 | 0.00797 | -0.087 | 110.836
4.5 | 0.941 | 0.00825 | -0.087 | 114.061
5 | 0.996 | 0.00863 | -0.088 | 115.397
5.5 | 1.043 | 0.01429 | -0.088 | 73.007
6 | 1.09 | 0.01494 | -0.088 | 72.979
6.5 | 1.134 | 0.01566 | -0.089 | 72.412
7 | 1.172 | 0.01641 | -0.089 | 71.429
7.5 | 1.205 | 0.01687 | -0.089 | 71.418
8 | 1.231 | 0.01797 | -0.09 | 68.482
8.5 | 1.249 | 0.01903 | -0.09 | 65.655
9 | 1.259 | 0.02015 | -0.091 | 62.499
9.5 | 1.259 | 0.02146 | -0.091 | 58.661
10 | 1.039 | 0.06464 | -0.052 | 16.074
10.5 | 1.017 | 0.07172 | -0.041 | 14.179
11 | 0.994 | 0.07795 | -0.037 | 12.75
11.5 | 0.955 | 0.08474 | -0.036 | 11.272
12 | 0.905 | 0.09086 | -0.036 | 9.963
12.5 | 0.846 | 0.10002 | -0.033 | 8.457
13 | 0.779 | 0.11028 | -0.033 | 7.064
13.5 | 0.706 | 0.11708 | -0.035 | 6.026
14 | 0.626 | 0.12747 | -0.035 | 4.911

## 38. Re 750k Mach 0.25 (2)
BIGFOIL.COM POLAR EXPORT
NACA63A412
NACA63A412 |  |  |  | Cl Max: | 1.276 | at alpha= | 12 | deg
XFOIL ncrit=9 |  |  |  | L/D Max: | 121.006 | at alpha= | 4 | deg
Re: | 750000 |  |  | Cd Min: | 0.23673 | at alpha= | -20 | deg
Mach: | 0.25 |  |  | Cl=0 at alpha= | -3.4783 | deg
|  |  |  | @ Cl=0.1, Cd= | 0.0063184
|  |  |  | @ Cl=0.4, Cd= | 0.0062486
|  |  |  | @ Cl=0.6, Cd= | 0.0065345
alpha (deg) | Cl | Cd | Cm | Cl/Cd
-20 | -0.6171 | 0.23673 | 0.0158 | -2.6068
-19.5 | -0.5994 | 0.23047 | 0.0119 | -2.6008
-19 | -0.5821 | 0.22366 | 0.0079 | -2.6026
-18.5 | -0.5663 | 0.21538 | 0.003 | -2.6293
-18 | -0.5523 | 0.20768 | -0.0017 | -2.6594
-17.5 | -0.5363 | 0.20017 | -0.0047 | -2.6792
-17 | -0.5187 | 0.1944 | -0.0075 | -2.6682
-16.5 | -0.5029 | 0.18769 | -0.0108 | -2.6794
-16 | -0.4913 | 0.17901 | -0.0157 | -2.7445
-15.5 | -0.48 | 0.17112 | -0.0198 | -2.805
-15 | -0.4714 | 0.16207 | -0.023 | -2.9086
-14.5 | -0.4535 | 0.15699 | -0.0245 | -2.8887
-14 | -0.4414 | 0.1501 | -0.0274 | -2.9407
-13.5 | -0.4394 | 0.13975 | -0.0336 | -3.1442
-13 | -0.4367 | 0.13076 | -0.0361 | -3.3397
-12.5 | -0.4212 | 0.12588 | -0.0371 | -3.346
-12 | -0.4127 | 0.11922 | -0.0395 | -3.4617
-11.5 | -0.4141 | 0.10914 | -0.0449 | -3.7942
-11 | -0.4161 | 0.10016 | -0.0484 | -4.1544
-10.5 | -0.428 | 0.09142 | -0.0502 | -4.6817
-10 | -0.4533 | 0.07849 | -0.0566 | -5.7753
-9.5 | -0.5167 | 0.04456 | -0.0913 | -11.5956
-9 | -0.5243 | 0.03285 | -0.0999 | -15.9604
-8.5 | -0.4829 | 0.02523 | -0.1051 | -19.1399
-8 | -0.4431 | 0.01906 | -0.1059 | -23.2476
-7.5 | -0.3921 | 0.0161 | -0.1059 | -24.354
-7 | -0.3373 | 0.01426 | -0.1059 | -23.6536
-6.5 | -0.2896 | 0.013 | -0.1039 | -22.2769
-6 | -0.2425 | 0.01203 | -0.1016 | -20.1579
-5.5 | -0.1993 | 0.01074 | -0.0987 | -18.5568
-5 | -0.15 | 0.01003 | -0.0969 | -14.9551
-4.5 | -0.1001 | 0.00936 | -0.0951 | -10.6944
-4 | -0.0493 | 0.00883 | -0.0935 | -5.5832
-3.5 | -0.0018 | 0.00823 | -0.0913 | -0.21871
-3 | 0.0397 | 0.00721 | -0.0883 | 5.5062
-2.5 | 0.0815 | 0.0064 | -0.0852 | 12.7344
-2 | 0.1314 | 0.00618 | -0.0834 | 21.2621
-1.5 | 0.1834 | 0.00612 | -0.0819 | 29.9673
-1 | 0.2348 | 0.0061 | -0.0803 | 38.4918
-0.5 | 0.2866 | 0.00612 | -0.0789 | 46.8301
0 | 0.3387 | 0.00617 | -0.0774 | 54.8947
0.5 | 0.3911 | 0.00624 | -0.0762 | 62.6763
1 | 0.4431 | 0.00629 | -0.0748 | 70.4452
1.5 | 0.4949 | 0.00636 | -0.0734 | 77.8145
2 | 0.5459 | 0.00644 | -0.0718 | 84.7671
2.5 | 0.5955 | 0.00653 | -0.0699 | 91.1945
3 | 0.6451 | 0.00658 | -0.068 | 98.0395
3.5 | 0.7011 | 0.00659 | -0.0675 | 106.3885
4 | 0.8422 | 0.00696 | -0.0865 | 121.0057
4.5 | 0.8952 | 0.00757 | -0.0857 | 118.2563
5 | 0.9302 | 0.00849 | -0.0811 | 109.5642
5.5 | 0.9537 | 0.01019 | -0.0749 | 93.5918
6 | 0.9803 | 0.01185 | -0.0694 | 82.7257
6.5 | 1.0105 | 0.0132 | -0.0644 | 76.553
7 | 1.0435 | 0.01433 | -0.0598 | 72.8193
7.5 | 1.0774 | 0.01551 | -0.0556 | 69.4649
8 | 1.1079 | 0.01695 | -0.0511 | 65.3628
8.5 | 1.1404 | 0.01834 | -0.0471 | 62.181
9 | 1.1597 | 0.02063 | -0.0418 | 56.2143
9.5 | 1.1884 | 0.02246 | -0.0381 | 52.9118
10 | 1.2134 | 0.02465 | -0.0343 | 49.2252
10.5 | 1.2223 | 0.02824 | -0.0293 | 43.2826
11 | 1.245 | 0.03094 | -0.0261 | 40.2392
11.5 | 1.264 | 0.03405 | -0.023 | 37.1219
12 | 1.276 | 0.03794 | -0.02 | 33.6321
12.5 | 1.2689 | 0.04399 | -0.0167 | 28.8452
13 | 1.268 | 0.04975 | -0.0148 | 25.4874
13.5 | 1.2598 | 0.05676 | -0.014 | 22.1952
14 | 1.2401 | 0.06584 | -0.0148 | 18.8351
14.5 | 1.2096 | 0.07724 | -0.0178 | 15.6603
15 | 1.1794 | 0.08988 | -0.0229 | 13.1219
15.5 | 1.1429 | 0.10494 | -0.0304 | 10.891
16 | 1.0963 | 0.12373 | -0.0409 | 8.8604
16.5 | 1.0488 | 0.1452 | -0.0535 | 7.2231
17 | 0.9461 | 0.18767 | -0.0754 | 5.0413

## 39. Re 750k Mach 0.50 (1)
BIGFOIL.COM POLAR EXPORT
NACA63A412
NACA63A412 |  |  |  | Cl Max: | 1.253 | at alpha= | 20 | deg
JavaFoil+Calcfoil stall+Eppler ext transition |  |  |  | L/D Max: | 110.548 | at alpha= | 4.5 | deg
Re: | 750000 |  |  | Cd Min: | 0.00671 | at alpha= | -2.5 | deg
Mach: | 0.5 |  |  | Cl=0 at alpha= | -3.2101 | deg
|  |  |  | @ Cl=0.1, Cd= | 0.0067103
|  |  |  | @ Cl=0.4, Cd= | 0.0069557
|  |  |  | @ Cl=0.6, Cd= | 0.0073496
alpha (deg) | Cl | Cd | Cm | Cl/Cd
-20 | -0.921 | 0.2044 | -0.035 | -4.504
-19.5 | -0.894 | 0.19702 | -0.035 | -4.539
-19 | -0.866 | 0.19614 | -0.034 | -4.416
-18.5 | -0.839 | 0.18827 | -0.034 | -4.455
-18 | -0.812 | 0.18224 | -0.034 | -4.455
-17.5 | -0.785 | 0.17448 | -0.035 | -4.499
-17 | -0.758 | 0.16995 | -0.035 | -4.462
-16.5 | -0.731 | 0.16485 | -0.035 | -4.437
-16 | -0.703 | 0.1598 | -0.034 | -4.398
-15.5 | -0.676 | 0.15402 | -0.034 | -4.387
-15 | -0.649 | 0.14905 | -0.034 | -4.352
-14.5 | -0.622 | 0.14222 | -0.035 | -4.371
-14 | -0.595 | 0.13822 | -0.035 | -4.301
-13.5 | -0.566 | 0.13664 | -0.033 | -4.144
-13 | -0.539 | 0.12991 | -0.033 | -4.147
-12.5 | -0.512 | 0.12768 | -0.034 | -4.007
-12 | -0.484 | 0.12289 | -0.034 | -3.941
-11.5 | -0.457 | 0.11973 | -0.034 | -3.817
-11 | -0.429 | 0.10712 | -0.032 | -4.005
-10.5 | -0.402 | 0.10283 | -0.032 | -3.906
-10 | -0.374 | 0.09942 | -0.033 | -3.764
-9.5 | -0.347 | 0.0967 | -0.033 | -3.587
-9 | -0.319 | 0.09216 | -0.033 | -3.466
-8.5 | -0.291 | 0.08724 | -0.03 | -3.341
-8 | -0.264 | 0.08182 | -0.031 | -3.228
-7.5 | -0.237 | 0.053 | -0.034 | -4.469
-7 | -0.312 | 0.05163 | -0.031 | -6.044
-6.5 | -0.31 | 0.0455 | -0.032 | -6.815
-6 | -0.28 | 0.04204 | -0.037 | -6.661
-5.5 | -0.296 | 0.01034 | -0.083 | -28.647
-5 | -0.237 | 0.00996 | -0.084 | -23.812
-4.5 | -0.174 | 0.00961 | -0.084 | -18.079
-4 | -0.108 | 0.00926 | -0.085 | -11.626
-3.5 | -0.04 | 0.009 | -0.086 | -4.437
-3 | 0.029 | 0.00882 | -0.087 | 3.246
-2.5 | 0.098 | 0.00671 | -0.087 | 14.56
-2 | 0.167 | 0.00672 | -0.088 | 24.86
-1.5 | 0.237 | 0.00675 | -0.089 | 35.079
-1 | 0.306 | 0.00681 | -0.09 | 44.903
-0.5 | 0.375 | 0.00692 | -0.09 | 54.233
0 | 0.445 | 0.00702 | -0.091 | 63.31
0.5 | 0.514 | 0.00715 | -0.092 | 71.803
1 | 0.581 | 0.0073 | -0.092 | 79.677
1.5 | 0.65 | 0.00748 | -0.093 | 86.872
2 | 0.719 | 0.0077 | -0.094 | 93.358
2.5 | 0.787 | 0.00792 | -0.095 | 99.418
3 | 0.854 | 0.00823 | -0.095 | 103.802
3.5 | 0.92 | 0.00856 | -0.096 | 107.412
4 | 0.983 | 0.00894 | -0.097 | 109.971
4.5 | 1.044 | 0.00944 | -0.097 | 110.548
5 | 1.085 | 0.01594 | -0.097 | 68.078
5.5 | 1.133 | 0.01693 | -0.097 | 66.934
6 | 1.171 | 0.01804 | -0.098 | 64.891
6.5 | 1.184 | 0.01935 | -0.098 | 61.19
7 | 0.946 | 0.0489 | -0.039 | 19.349
7.5 | 0.801 | 0.05668 | -0.036 | 14.128
8 | 0.613 | 0.0789 | -0.039 | 7.764
8.5 | 0.639 | 0.08505 | -0.039 | 7.518
9 | 0.666 | 0.08967 | -0.039 | 7.43
9.5 | 0.694 | 0.10091 | -0.043 | 6.873
10 | 0.72 | 0.10171 | -0.043 | 7.081
10.5 | 0.747 | 0.10139 | -0.044 | 7.367
11 | 0.775 | 0.11218 | -0.048 | 6.906
11.5 | 0.801 | 0.11557 | -0.049 | 6.932
12 | 0.828 | 0.11918 | -0.049 | 6.944
12.5 | 0.855 | 0.13182 | -0.051 | 6.486
13 | 0.882 | 0.13225 | -0.053 | 6.67
13.5 | 0.908 | 0.13468 | -0.054 | 6.744
14 | 0.935 | 0.1425 | -0.055 | 6.56
14.5 | 0.963 | 0.15134 | -0.058 | 6.363
15 | 0.989 | 0.15415 | -0.058 | 6.415
15.5 | 1.015 | 0.16455 | -0.058 | 6.168
16 | 1.041 | 0.17213 | -0.06 | 6.05
16.5 | 1.07 | 0.17107 | -0.062 | 6.253
17 | 1.095 | 0.18051 | -0.063 | 6.068
17.5 | 1.121 | 0.1819 | -0.063 | 6.165
18 | 1.148 | 0.19404 | -0.064 | 5.916
18.5 | 1.176 | 0.20114 | -0.067 | 5.847
19 | 1.201 | 0.20343 | -0.067 | 5.906
19.5 | 1.227 | 0.20591 | -0.068 | 5.96
20 | 1.253 | 0.21299 | -0.069 | 5.885

## 40. Re 750k Mach 0.50 (2)
BIGFOIL.COM POLAR EXPORT
NACA63A412
NACA63A412 |  |  |  | Cl Max: | 1.1497 | at alpha= | 9.5 | deg
XFOIL ncrit=9 |  |  |  | L/D Max: | 110.857 | at alpha= | 4.5 | deg
Re: | 750000 |  |  | Cd Min: | 0.25707 | at alpha= | -20 | deg
Mach: | 0.5 |  |  | Cl=0 at alpha= | -3.4444 | deg
|  |  |  | @ Cl=0.1, Cd= | 0.0072484
|  |  |  | @ Cl=0.4, Cd= | 0.0066714
|  |  |  | @ Cl=0.6, Cd= | 0.0070298
alpha (deg) | Cl | Cd | Cm | Cl/Cd
-20 | -0.6553 | 0.25707 | 0.019 | -2.5491
-19.5 | -0.6336 | 0.24899 | 0.0141 | -2.5447
-19 | -0.6118 | 0.24022 | 0.0089 | -2.5468
-18.5 | -0.5917 | 0.23163 | 0.0033 | -2.5545
-18 | -0.5722 | 0.22333 | -0.0017 | -2.5621
-17.5 | -0.55 | 0.21596 | -0.0045 | -2.5468
-17 | -0.5294 | 0.20857 | -0.0085 | -2.5382
-16.5 | -0.5096 | 0.20037 | -0.0129 | -2.5433
-16 | -0.4937 | 0.19143 | -0.0186 | -2.579
-15.5 | -0.4763 | 0.18338 | -0.0228 | -2.5973
-15 | -0.4568 | 0.17566 | -0.0249 | -2.6005
-14.5 | -0.4385 | 0.16876 | -0.028 | -2.5984
-14 | -0.4261 | 0.16001 | -0.0332 | -2.663
-13.5 | -0.4134 | 0.15152 | -0.036 | -2.7284
-13 | -0.3975 | 0.14475 | -0.0382 | -2.7461
-12.5 | -0.3833 | 0.13809 | -0.0405 | -2.7757
-12 | -0.3791 | 0.12957 | -0.0454 | -2.9258
-11.5 | -0.3747 | 0.12171 | -0.0477 | -3.0786
-11 | -0.3797 | 0.11466 | -0.0467 | -3.3115
-10.5 | -0.3649 | 0.10785 | -0.0495 | -3.3834
-10 | -0.3405 | 0.09985 | -0.0557 | -3.4101
-9.5 | -0.3221 | 0.09035 | -0.064 | -3.565
-9 | -0.3201 | 0.07674 | -0.0748 | -4.1712
-8.5 | -0.3101 | 0.06549 | -0.086 | -4.7351
-8 | -0.3114 | 0.04835 | -0.1066 | -6.4405
-7.5 | -0.3087 | 0.03313 | -0.131 | -9.3178
-7 | -0.3041 | 0.02529 | -0.1326 | -12.0245
-6.5 | -0.2869 | 0.02001 | -0.1281 | -14.3378
-6 | -0.253 | 0.01623 | -0.123 | -15.5884
-5.5 | -0.206 | 0.01383 | -0.1187 | -14.8952
-5 | -0.1613 | 0.01181 | -0.114 | -13.6579
-4.5 | -0.1112 | 0.01071 | -0.1099 | -10.3828
-4 | -0.06 | 0.0098 | -0.1061 | -6.1224
-3.5 | -0.006 | 0.00911 | -0.1029 | -0.65862
-3 | 0.048 | 0.0085 | -0.0999 | 5.6471
-2.5 | 0.0919 | 0.00737 | -0.0958 | 12.4695
-2 | 0.1392 | 0.00666 | -0.092 | 20.9009
-1.5 | 0.1962 | 0.00655 | -0.0897 | 29.9542
-1 | 0.2538 | 0.00655 | -0.0876 | 38.7481
-0.5 | 0.3118 | 0.00659 | -0.0856 | 47.3141
0 | 0.3696 | 0.00664 | -0.0837 | 55.6627
0.5 | 0.4276 | 0.0067 | -0.0818 | 63.8209
1 | 0.4856 | 0.00679 | -0.0799 | 71.5169
1.5 | 0.5433 | 0.00691 | -0.0779 | 78.6252
2 | 0.6001 | 0.00703 | -0.0756 | 85.3627
2.5 | 0.655 | 0.00717 | -0.0728 | 91.3529
3 | 0.7088 | 0.00732 | -0.0697 | 96.8306
3.5 | 0.7614 | 0.00747 | -0.0663 | 101.9277
4 | 0.8308 | 0.00763 | -0.0664 | 108.886
4.5 | 0.97 | 0.00875 | -0.0818 | 110.8571
5 | 0.9812 | 0.01049 | -0.0712 | 93.5367
5.5 | 0.9927 | 0.01268 | -0.0617 | 78.2886
6 | 1.016 | 0.01471 | -0.0545 | 69.0687
6.5 | 1.0468 | 0.01664 | -0.0485 | 62.9087
7 | 1.0767 | 0.01883 | -0.0428 | 57.18
7.5 | 1.1028 | 0.02146 | -0.0371 | 51.3886
8 | 1.1189 | 0.02497 | -0.0311 | 44.8098
8.5 | 1.1353 | 0.02881 | -0.0258 | 39.4065
9 | 1.1458 | 0.03341 | -0.0207 | 34.2951
9.5 | 1.1497 | 0.03902 | -0.0158 | 29.4644
10 | 1.1414 | 0.04626 | -0.0123 | 24.6736
10.5 | 1.1225 | 0.05509 | -0.0115 | 20.3757
11 | 1.0926 | 0.06603 | -0.0137 | 16.547
11.5 | 1.0607 | 0.0784 | -0.0186 | 13.5293
12 | 1.0279 | 0.09231 | -0.0258 | 11.1353
12.5 | 0.9958 | 0.1077 | -0.0348 | 9.2461
13 | 0.9636 | 0.12453 | -0.0443 | 7.7379
13.5 | 0.9392 | 0.14076 | -0.0528 | 6.6724
14 | 0.9266 | 0.15509 | -0.0606 | 5.9746
14.5 | 0.9197 | 0.16903 | -0.0683 | 5.441

## 41. Re 1M Mach 0.00 (1)
BIGFOIL.COM POLAR EXPORT
NACA63A412
NACA63A412 |  |  |  | Cl Max: | 1.309 | at alpha= | 10.5 | deg
JavaFoil+Calcfoil stall+Eppler ext transition |  |  |  | L/D Max: | 122.318 | at alpha= | 5 | deg
Re: | 1000000 |  |  | Cd Min: | 0.00601 | at alpha= | -2.5 | deg
Mach: | 0 |  |  | Cl=0 at alpha= | -3.2083 | deg
|  |  |  | @ Cl=0.1, Cd= | 0.00601
|  |  |  | @ Cl=0.4, Cd= | 0.0062225
|  |  |  | @ Cl=0.6, Cd= | 0.0065754
alpha (deg) | Cl | Cd | Cm | Cl/Cd
-18 | -0.513 | 0.16429 | -0.024 | -3.123
-17.5 | -0.532 | 0.15764 | -0.024 | -3.378
-17 | -0.551 | 0.15402 | -0.023 | -3.578
-16.5 | -0.569 | 0.14239 | -0.022 | -3.998
-16 | -0.586 | 0.13281 | -0.022 | -4.416
-15.5 | -0.602 | 0.12734 | -0.022 | -4.728
-15 | -0.616 | 0.11693 | -0.023 | -5.27
-14.5 | -0.628 | 0.11007 | -0.023 | -5.704
-14 | -0.637 | 0.10381 | -0.024 | -6.135
-13.5 | -0.643 | 0.09788 | -0.024 | -6.565
-13 | -0.645 | 0.09187 | -0.024 | -7.021
-12.5 | -0.642 | 0.08653 | -0.024 | -7.423
-12 | -0.633 | 0.08171 | -0.026 | -7.752
-11.5 | -0.62 | 0.07654 | -0.026 | -8.107
-11 | -0.602 | 0.07155 | -0.027 | -8.411
-10.5 | -0.579 | 0.06768 | -0.028 | -8.562
-10 | -0.554 | 0.06298 | -0.029 | -8.794
-9.5 | -0.526 | 0.05868 | -0.03 | -8.958
-9 | -0.495 | 0.05501 | -0.032 | -9.001
-8.5 | -0.462 | 0.05131 | -0.034 | -9.003
-8 | -0.528 | 0.01022 | -0.068 | -51.614
-7.5 | -0.48 | 0.00986 | -0.069 | -48.659
-7 | -0.43 | 0.00953 | -0.07 | -45.087
-6.5 | -0.377 | 0.0093 | -0.07 | -40.544
-6 | -0.323 | 0.00909 | -0.071 | -35.54
-5.5 | -0.267 | 0.00885 | -0.072 | -30.235
-5 | -0.211 | 0.00863 | -0.072 | -24.409
-4.5 | -0.153 | 0.00836 | -0.073 | -18.276
-4 | -0.094 | 0.0082 | -0.074 | -11.462
-3.5 | -0.035 | 0.00805 | -0.074 | -4.317
-3 | 0.025 | 0.00603 | -0.075 | 4.126
-2.5 | 0.085 | 0.00601 | -0.076 | 14.096
-2 | 0.145 | 0.00601 | -0.076 | 24.103
-1.5 | 0.205 | 0.00603 | -0.077 | 33.992
-1 | 0.265 | 0.00608 | -0.078 | 43.583
-0.5 | 0.325 | 0.00615 | -0.078 | 52.842
0 | 0.385 | 0.0062 | -0.079 | 62.089
0.5 | 0.445 | 0.00629 | -0.079 | 70.673
1 | 0.504 | 0.00637 | -0.08 | 79.08
1.5 | 0.564 | 0.00649 | -0.081 | 86.767
2 | 0.623 | 0.00663 | -0.081 | 94.042
2.5 | 0.682 | 0.00679 | -0.082 | 100.532
3 | 0.741 | 0.00695 | -0.083 | 106.681
3.5 | 0.799 | 0.00715 | -0.083 | 111.832
4 | 0.856 | 0.00734 | -0.084 | 116.593
4.5 | 0.912 | 0.00758 | -0.084 | 120.362
5 | 0.967 | 0.00791 | -0.085 | 122.318
5.5 | 1.02 | 0.01279 | -0.086 | 79.77
6 | 1.071 | 0.01366 | -0.086 | 78.412
6.5 | 1.112 | 0.01412 | -0.086 | 78.724
7 | 1.152 | 0.01475 | -0.087 | 78.085
7.5 | 1.189 | 0.01507 | -0.087 | 78.864
8 | 1.222 | 0.01585 | -0.087 | 77.076
8.5 | 1.251 | 0.0167 | -0.088 | 74.903
9 | 1.274 | 0.01755 | -0.088 | 72.575
9.5 | 1.292 | 0.01851 | -0.089 | 69.782
10 | 1.304 | 0.01965 | -0.089 | 66.335
10.5 | 1.309 | 0.02083 | -0.089 | 62.866
11 | 1.306 | 0.02234 | -0.089 | 58.449
11.5 | 1.269 | 0.02635 | -0.087 | 48.138
12 | 1.065 | 0.08014 | -0.049 | 13.288
12.5 | 1.041 | 0.0877 | -0.042 | 11.874
13 | 1.02 | 0.0933 | -0.044 | 10.93
13.5 | 0.992 | 0.09935 | -0.039 | 9.98
14 | 0.963 | 0.10607 | -0.039 | 9.078
14.5 | 0.931 | 0.11306 | -0.039 | 8.237
15 | 0.898 | 0.12074 | -0.039 | 7.438
15.5 | 0.863 | 0.12917 | -0.039 | 6.684

## 42. Re 1M Mach 0.00 (2)
BIGFOIL.COM POLAR EXPORT
NACA63A412
NACA63A412 |  |  |  | Cl Max: | 1.4106 | at alpha= | 14 | deg
XFOIL ncrit=9 |  |  |  | L/D Max: | 124.921 | at alpha= | 4.5 | deg
Re: | 1000000 |  |  | Cd Min: | 0.12529 | at alpha= | 19 | deg
Mach: | 0 |  |  | Cl=0 at alpha= | -3.4731 | deg
|  |  |  | @ Cl=0.1, Cd= | 0.0057478
|  |  |  | @ Cl=0.4, Cd= | 0.0055932
|  |  |  | @ Cl=0.6, Cd= | 0.0059432
alpha (deg) | Cl | Cd | Cm | Cl/Cd
-12 | -0.4427 | 0.10916 | -0.042 | -4.0555
-11.5 | -0.4765 | 0.09274 | -0.0487 | -5.138
-11 | -0.4826 | 0.0849 | -0.0517 | -5.6843
-10 | -0.6563 | 0.02231 | -0.0925 | -29.4173
-9.5 | -0.5965 | 0.01881 | -0.0967 | -31.7119
-9 | -0.5387 | 0.01705 | -0.0988 | -31.5953
-8.5 | -0.477 | 0.01526 | -0.1016 | -31.2582
-8 | -0.4289 | 0.01387 | -0.1009 | -30.9229
-7.5 | -0.3781 | 0.01274 | -0.1005 | -29.6782
-7 | -0.3301 | 0.01162 | -0.0995 | -28.4079
-6.5 | -0.2905 | 0.01048 | -0.0966 | -27.7195
-6 | -0.2425 | 0.00991 | -0.0953 | -24.4702
-5.5 | -0.193 | 0.00939 | -0.0941 | -20.5538
-5 | -0.1457 | 0.00876 | -0.0924 | -16.6324
-4.5 | -0.0979 | 0.00833 | -0.0908 | -11.7527
-4 | -0.0493 | 0.00793 | -0.0893 | -6.2169
-3.5 | -0.0023 | 0.00742 | -0.0876 | -0.30997
-3 | 0.0405 | 0.00664 | -0.0853 | 6.0994
-2.5 | 0.0816 | 0.00584 | -0.0825 | 13.9726
-2 | 0.1295 | 0.0056 | -0.0808 | 23.125
-1.5 | 0.1793 | 0.00552 | -0.0795 | 32.4819
-1 | 0.2291 | 0.00548 | -0.0781 | 41.8066
-0.5 | 0.2795 | 0.00549 | -0.0768 | 50.9107
0 | 0.3298 | 0.00552 | -0.0755 | 59.7464
0.5 | 0.3805 | 0.00557 | -0.0744 | 68.3124
1 | 0.431 | 0.00563 | -0.0732 | 76.5542
1.5 | 0.4811 | 0.00571 | -0.0719 | 84.2557
2 | 0.5305 | 0.0058 | -0.0705 | 91.4655
2.5 | 0.5789 | 0.00589 | -0.0689 | 98.2852
3 | 0.6265 | 0.00601 | -0.0671 | 104.2429
3.5 | 0.6739 | 0.00611 | -0.0653 | 110.2946
4 | 0.7541 | 0.00623 | -0.0712 | 121.0433
4.5 | 0.8732 | 0.00699 | -0.0864 | 124.9213
5 | 0.9068 | 0.00804 | -0.0823 | 112.7861
5.5 | 0.936 | 0.0095 | -0.0777 | 98.5263
6 | 0.9696 | 0.01077 | -0.0739 | 90.0279
6.5 | 1.0065 | 0.01185 | -0.0708 | 84.9367
7 | 1.0463 | 0.01276 | -0.0682 | 81.9984
7.5 | 1.0851 | 0.01367 | -0.0653 | 79.3782
8 | 1.1211 | 0.01452 | -0.062 | 77.2107
8.5 | 1.152 | 0.01572 | -0.0579 | 73.2824
9 | 1.1889 | 0.01658 | -0.0551 | 71.7069
9.5 | 1.2218 | 0.01771 | -0.0519 | 68.9893
10 | 1.2463 | 0.0194 | -0.0477 | 64.2423
10.5 | 1.2756 | 0.02085 | -0.0444 | 61.1799
11 | 1.3057 | 0.02227 | -0.0416 | 58.6304
11.5 | 1.3279 | 0.0243 | -0.0381 | 54.6461
12 | 1.3385 | 0.02734 | -0.0338 | 48.9576
12.5 | 1.3625 | 0.02944 | -0.0313 | 46.2806
13 | 1.3781 | 0.03236 | -0.0283 | 42.5865
13.5 | 1.3962 | 0.03516 | -0.0262 | 39.7099
14 | 1.4106 | 0.03843 | -0.0243 | 36.7057
14.5 | 1.4075 | 0.04363 | -0.0219 | 32.2599
15 | 1.3971 | 0.05002 | -0.0202 | 27.9308
15.5 | 1.4004 | 0.05532 | -0.0198 | 25.3145
16 | 1.3947 | 0.0621 | -0.0201 | 22.4589
16.5 | 1.3907 | 0.06909 | -0.0213 | 20.1288
17 | 1.3806 | 0.0774 | -0.0234 | 17.8372
17.5 | 1.3562 | 0.08833 | -0.0268 | 15.3538
18 | 1.3457 | 0.09783 | -0.0308 | 13.7555
18.5 | 1.3131 | 0.11155 | -0.0369 | 11.7714
19 | 1.2851 | 0.12529 | -0.0438 | 10.257

## 43. Re 1M Mach 0.10 (1)
BIGFOIL.COM POLAR EXPORT
NACA63A412
NACA63A412 |  |  |  | Cl Max: | 1.301 | at alpha= | 10.5 | deg
JavaFoil+Calcfoil stall+Eppler ext transition |  |  |  | L/D Max: | 122.298 | at alpha= | 5 | deg
Re: | 1000000 |  |  | Cd Min: | 0.00602 | at alpha= | -2.5 | deg
Mach: | 0.1 |  |  | Cl=0 at alpha= | -3.2083 | deg
|  |  |  | @ Cl=0.1, Cd= | 0.00602
|  |  |  | @ Cl=0.4, Cd= | 0.0062473
|  |  |  | @ Cl=0.6, Cd= | 0.0066137
alpha (deg) | Cl | Cd | Cm | Cl/Cd
-18 | -0.467 | 0.16834 | -0.024 | -2.774
-17.5 | -0.489 | 0.16006 | -0.024 | -3.057
-17 | -0.511 | 0.1517 | -0.024 | -3.371
-16.5 | -0.533 | 0.14358 | -0.023 | -3.709
-16 | -0.553 | 0.13423 | -0.023 | -4.12
-15.5 | -0.572 | 0.12924 | -0.023 | -4.428
-15 | -0.59 | 0.11983 | -0.023 | -4.921
-14.5 | -0.605 | 0.11202 | -0.023 | -5.4
-14 | -0.617 | 0.10524 | -0.023 | -5.866
-13.5 | -0.627 | 0.09887 | -0.024 | -6.337
-13 | -0.632 | 0.09331 | -0.024 | -6.772
-12.5 | -0.632 | 0.08734 | -0.024 | -7.237
-12 | -0.625 | 0.08208 | -0.025 | -7.619
-11.5 | -0.614 | 0.07721 | -0.025 | -7.958
-11 | -0.598 | 0.07226 | -0.028 | -8.273
-10.5 | -0.576 | 0.06799 | -0.028 | -8.479
-10 | -0.552 | 0.06318 | -0.028 | -8.736
-9.5 | -0.525 | 0.05936 | -0.03 | -8.839
-9 | -0.495 | 0.05531 | -0.032 | -8.951
-8.5 | -0.463 | 0.05117 | -0.036 | -9.051
-8 | -0.529 | 0.0103 | -0.069 | -51.302
-7.5 | -0.481 | 0.00991 | -0.069 | -48.552
-7 | -0.431 | 0.00954 | -0.07 | -45.17
-6.5 | -0.379 | 0.00934 | -0.071 | -40.531
-6 | -0.324 | 0.00911 | -0.071 | -35.603
-5.5 | -0.269 | 0.00886 | -0.072 | -30.321
-5 | -0.212 | 0.00865 | -0.073 | -24.462
-4.5 | -0.153 | 0.00837 | -0.073 | -18.335
-4 | -0.094 | 0.00821 | -0.074 | -11.502
-3.5 | -0.035 | 0.00807 | -0.075 | -4.331
-3 | 0.025 | 0.00604 | -0.075 | 4.14
-2.5 | 0.085 | 0.00602 | -0.076 | 14.143
-2 | 0.145 | 0.00602 | -0.077 | 24.184
-1.5 | 0.206 | 0.00604 | -0.077 | 34.104
-1 | 0.266 | 0.00609 | -0.078 | 43.723
-0.5 | 0.327 | 0.00616 | -0.079 | 53.022
0 | 0.387 | 0.00623 | -0.079 | 62.147
0.5 | 0.447 | 0.00631 | -0.08 | 70.889
1 | 0.506 | 0.00641 | -0.08 | 78.999
1.5 | 0.566 | 0.00654 | -0.081 | 86.66
2 | 0.626 | 0.00667 | -0.082 | 93.915
2.5 | 0.686 | 0.00681 | -0.082 | 100.659
3 | 0.745 | 0.00697 | -0.083 | 106.891
3.5 | 0.803 | 0.00716 | -0.084 | 112.203
4 | 0.86 | 0.00737 | -0.084 | 116.775
4.5 | 0.917 | 0.00764 | -0.085 | 119.972
5 | 0.971 | 0.00794 | -0.085 | 122.298
5.5 | 1.025 | 0.01306 | -0.086 | 78.502
6 | 1.074 | 0.01329 | -0.086 | 80.789
6.5 | 1.115 | 0.01423 | -0.087 | 78.375
7 | 1.155 | 0.01484 | -0.087 | 77.82
7.5 | 1.192 | 0.01522 | -0.087 | 78.297
8 | 1.224 | 0.01601 | -0.088 | 76.466
8.5 | 1.252 | 0.01688 | -0.088 | 74.168
9 | 1.273 | 0.01775 | -0.089 | 71.764
9.5 | 1.29 | 0.01874 | -0.089 | 68.814
10 | 1.299 | 0.01993 | -0.089 | 65.166
10.5 | 1.301 | 0.02129 | -0.089 | 61.11
11 | 1.293 | 0.02279 | -0.089 | 56.763
11.5 | 1.067 | 0.07542 | -0.05 | 14.147
12 | 1.046 | 0.08221 | -0.045 | 12.718
12.5 | 1.022 | 0.08848 | -0.043 | 11.551
13 | 0.994 | 0.09399 | -0.041 | 10.578
13.5 | 0.963 | 0.10141 | -0.04 | 9.499
14 | 0.929 | 0.10851 | -0.038 | 8.562
14.5 | 0.893 | 0.11704 | -0.038 | 7.627
15 | 0.855 | 0.12232 | -0.037 | 6.986
15.5 | 0.815 | 0.12947 | -0.037 | 6.298

## 44. Re 1M Mach 0.10 (2)
BIGFOIL.COM POLAR EXPORT
NACA63A412
NACA63A412 |  |  |  | Cl Max: | 1.3969 | at alpha= | 14 | deg
XFOIL ncrit=9 |  |  |  | L/D Max: | 124.737 | at alpha= | 4.5 | deg
Re: | 1000000 |  |  | Cd Min: | 0.16568 | at alpha= | -15.5 | deg
Mach: | 0.1 |  |  | Cl=0 at alpha= | -3.4734 | deg
|  |  |  | @ Cl=0.1, Cd= | 0.0057721
|  |  |  | @ Cl=0.4, Cd= | 0.0056112
|  |  |  | @ Cl=0.6, Cd= | 0.0059667
alpha (deg) | Cl | Cd | Cm | Cl/Cd
-15.5 | -0.4904 | 0.16568 | -0.0179 | -2.9599
-15 | -0.4729 | 0.16114 | -0.02 | -2.9347
-14.5 | -0.4674 | 0.15126 | -0.0251 | -3.09
-14 | -0.4689 | 0.14013 | -0.0291 | -3.3462
-13.5 | -0.4531 | 0.13575 | -0.0305 | -3.3378
-13 | -0.4423 | 0.12946 | -0.033 | -3.4165
-12.5 | -0.4397 | 0.11983 | -0.0378 | -3.6694
-12 | -0.4389 | 0.11019 | -0.0419 | -3.9831
-11.5 | -0.468 | 0.09492 | -0.048 | -4.9305
-11 | -0.4706 | 0.08789 | -0.0504 | -5.3544
-10.5 | -0.6661 | 0.03412 | -0.0904 | -19.5223
-10 | -0.6514 | 0.02447 | -0.0938 | -26.6204
-9.5 | -0.5978 | 0.01959 | -0.0979 | -30.5156
-9 | -0.54 | 0.01764 | -0.1001 | -30.6122
-8.5 | -0.4781 | 0.01566 | -0.1028 | -30.53
-8 | -0.4301 | 0.01417 | -0.102 | -30.3529
-7.5 | -0.3796 | 0.01294 | -0.1015 | -29.3354
-7 | -0.3289 | 0.01199 | -0.1009 | -27.4312
-6.5 | -0.2914 | 0.01058 | -0.0975 | -27.5425
-6 | -0.2437 | 0.00999 | -0.096 | -24.3944
-5.5 | -0.1944 | 0.00944 | -0.0947 | -20.5932
-4.5 | -0.0982 | 0.00837 | -0.0914 | -11.7324
-4 | -0.0496 | 0.00796 | -0.0898 | -6.2312
-3.5 | -0.0023 | 0.00746 | -0.0881 | -0.30831
-3 | 0.041 | 0.0067 | -0.0858 | 6.1194
-2.5 | 0.082 | 0.00587 | -0.0829 | 13.9693
-2 | 0.1298 | 0.00561 | -0.0812 | 23.1373
-1.5 | 0.1799 | 0.00554 | -0.0798 | 32.4729
-1 | 0.2299 | 0.00549 | -0.0784 | 41.8761
-0.5 | 0.2806 | 0.0055 | -0.0771 | 51.0182
0 | 0.3311 | 0.00553 | -0.0758 | 59.8734
0.5 | 0.3821 | 0.00559 | -0.0746 | 68.3542
1 | 0.4327 | 0.00565 | -0.0734 | 76.5841
1.5 | 0.4832 | 0.00573 | -0.0721 | 84.3281
2 | 0.5329 | 0.00581 | -0.0707 | 91.7212
2.5 | 0.5814 | 0.00592 | -0.069 | 98.2095
3 | 0.6292 | 0.00604 | -0.0672 | 104.1722
3.5 | 0.677 | 0.00614 | -0.0654 | 110.2606
4 | 0.7529 | 0.00625 | -0.0702 | 120.464
4.5 | 0.8769 | 0.00703 | -0.0864 | 124.7368
5 | 0.9099 | 0.00813 | -0.0821 | 111.9188
5.5 | 0.9389 | 0.00961 | -0.0774 | 97.7003
6 | 0.9729 | 0.01086 | -0.0736 | 89.5856
6.5 | 1.01 | 0.01195 | -0.0704 | 84.5188
7 | 1.0496 | 0.01288 | -0.0676 | 81.4907
7.5 | 1.0869 | 0.01381 | -0.0644 | 78.7038
8 | 1.1234 | 0.01467 | -0.061 | 76.5781
8.5 | 1.1544 | 0.01589 | -0.0569 | 72.6495
9 | 1.1908 | 0.01682 | -0.0539 | 70.7967
9.5 | 1.2225 | 0.01806 | -0.0504 | 67.691
10 | 1.2477 | 0.01976 | -0.0463 | 63.1427
10.5 | 1.2756 | 0.02135 | -0.0428 | 59.7471
11 | 1.3049 | 0.0229 | -0.0399 | 56.9825
11.5 | 1.321 | 0.02546 | -0.0358 | 51.8853
12 | 1.337 | 0.0282 | -0.0321 | 47.4113
12.5 | 1.3587 | 0.0306 | -0.0294 | 44.402
13 | 1.3726 | 0.03378 | -0.0265 | 40.6335
13.5 | 1.3895 | 0.03683 | -0.0244 | 37.7274
14 | 1.3969 | 0.04094 | -0.0223 | 34.1207
14.5 | 1.3826 | 0.04756 | -0.0199 | 29.0706
15 | 1.3846 | 0.05296 | -0.0192 | 26.1443
15.5 | 1.3831 | 0.0591 | -0.0191 | 23.4027
16 | 1.371 | 0.06707 | -0.02 | 20.4413
16.5 | 1.3614 | 0.07525 | -0.0219 | 18.0917
17 | 1.3455 | 0.08494 | -0.025 | 15.8406
17.5 | 1.313 | 0.09787 | -0.0299 | 13.4158
18 | 1.2958 | 0.10919 | -0.0353 | 11.8674
18.5 | 1.2541 | 0.12567 | -0.0436 | 9.9793
19 | 1.217 | 0.14247 | -0.0529 | 8.5421

## 45. Re 1M Mach 0.25 (1)
BIGFOIL.COM POLAR EXPORT
NACA63A412
NACA63A412 |  |  |  | Cl Max: | 1.262 | at alpha= | 9.5 | deg
JavaFoil+Calcfoil stall+Eppler ext transition |  |  |  | L/D Max: | 121.19 | at alpha= | 5 | deg
Re: | 1000000 |  |  | Cd Min: | 0.00609 | at alpha= | -2.5 | deg
Mach: | 0.25 |  |  | Cl=0 at alpha= | -3.2097 | deg
|  |  |  | @ Cl=0.1, Cd= | 0.00609
|  |  |  | @ Cl=0.4, Cd= | 0.0062933
|  |  |  | @ Cl=0.6, Cd= | 0.13844
alpha (deg) | Cl | Cd | Cm | Cl/Cd
-16.5 | -0.126 | 0.1697 | -0.026 | -0.742
-16 | -0.223 | 0.15996 | -0.026 | -1.396
-15.5 | -0.289 | 0.14772 | -0.026 | -1.953
-15 | -0.346 | 0.13208 | -0.026 | -2.616
-14.5 | -0.397 | 0.12223 | -0.026 | -3.247
-14 | -0.443 | 0.12758 | -0.024 | -3.47
-13.5 | -0.483 | 0.11339 | -0.025 | -4.26
-13 | -0.517 | 0.10438 | -0.025 | -4.953
-12.5 | -0.542 | 0.09546 | -0.025 | -5.68
-12 | -0.556 | 0.088 | -0.025 | -6.315
-11.5 | -0.563 | 0.08201 | -0.025 | -6.859
-11 | -0.559 | 0.07574 | -0.026 | -7.381
-10.5 | -0.549 | 0.0705 | -0.026 | -7.786
-10 | -0.534 | 0.06589 | -0.027 | -8.098
-9.5 | -0.513 | 0.0612 | -0.028 | -8.389
-9 | -0.489 | 0.0569 | -0.03 | -8.594
-8.5 | -0.46 | 0.05339 | -0.032 | -8.622
-8 | -0.43 | 0.04852 | -0.037 | -8.855
-7.5 | -0.486 | 0.01016 | -0.071 | -47.86
-7 | -0.437 | 0.0098 | -0.072 | -44.629
-6.5 | -0.386 | 0.00956 | -0.073 | -40.333
-6 | -0.331 | 0.0093 | -0.073 | -35.639
-5.5 | -0.275 | 0.00904 | -0.074 | -30.406
-5 | -0.217 | 0.00875 | -0.075 | -24.758
-4.5 | -0.157 | 0.00854 | -0.075 | -18.428
-4 | -0.097 | 0.00832 | -0.076 | -11.649
-3.5 | -0.036 | 0.00817 | -0.077 | -4.394
-3 | 0.026 | 0.00612 | -0.077 | 4.193
-2.5 | 0.088 | 0.00609 | -0.078 | 14.367
-2 | 0.149 | 0.00609 | -0.079 | 24.56
-1.5 | 0.212 | 0.0061 | -0.079 | 34.699
-1 | 0.274 | 0.00616 | -0.08 | 44.396
-0.5 | 0.336 | 0.00624 | -0.081 | 53.834
0 | 0.398 | 0.00629 | -0.081 | 63.181
0.5 | 0.459 | 0.00639 | -0.082 | 71.887
1 | 0.52 | 0.0065 | -0.083 | 80.104
1.5 | 0.582 | 0.00663 | -0.083 | 87.774
2 | 0.643 | 0.00676 | -0.084 | 95.118
2.5 | 0.705 | 0.00691 | -0.085 | 101.91
3 | 0.765 | 0.00712 | -0.085 | 107.442
3.5 | 0.825 | 0.00732 | -0.086 | 112.712
4 | 0.883 | 0.00755 | -0.087 | 117.056
4.5 | 0.941 | 0.00783 | -0.087 | 120.108
5 | 0.996 | 0.00822 | -0.088 | 121.19
5.5 | 1.048 | 0.01324 | -0.088 | 79.144
6 | 1.093 | 0.01417 | -0.088 | 77.115
6.5 | 1.135 | 0.01485 | -0.089 | 76.483
7 | 1.174 | 0.0156 | -0.089 | 75.246
7.5 | 1.207 | 0.01594 | -0.09 | 75.673
8 | 1.232 | 0.01698 | -0.09 | 72.569
8.5 | 1.251 | 0.018 | -0.09 | 69.502
9 | 1.261 | 0.01903 | -0.091 | 66.27
9.5 | 1.262 | 0.02028 | -0.091 | 62.211
10 | 1.249 | 0.02185 | -0.091 | 57.185
10.5 | 1.025 | 0.0686 | -0.051 | 14.936
11 | 0.996 | 0.07714 | -0.041 | 12.906
11.5 | 0.956 | 0.08307 | -0.039 | 11.51
12 | 0.906 | 0.08926 | -0.038 | 10.148
12.5 | 0.846 | 0.09762 | -0.035 | 8.669
13 | 0.779 | 0.10766 | -0.036 | 7.24
13.5 | 0.706 | 0.11245 | -0.037 | 6.276
14 | 0.626 | 0.12454 | -0.037 | 5.028
14.5 | 0.542 | 0.13844 | -0.038 | 3.914

## 46. Re 1M Mach 0.25 (2)
BIGFOIL.COM POLAR EXPORT
NACA63A412
NACA63A412 |  |  |  | Cl Max: | 1.3271 | at alpha= | 13 | deg
XFOIL ncrit=9 |  |  |  | L/D Max: | 123.741 | at alpha= | 4.5 | deg
Re: | 1000000 |  |  | Cd Min: | 0.2372 | at alpha= | -20 | deg
Mach: | 0.25 |  |  | Cl=0 at alpha= | -3.4767 | deg
|  |  |  | @ Cl=0.1, Cd= | 0.0059302
|  |  |  | @ Cl=0.4, Cd= | 0.0056923
|  |  |  | @ Cl=0.6, Cd= | 0.0060515
alpha (deg) | Cl | Cd | Cm | Cl/Cd
-20 | -0.6186 | 0.2372 | 0.0167 | -2.6079
-19.5 | -0.6027 | 0.2288 | 0.0117 | -2.6342
-19 | -0.587 | 0.22115 | 0.0073 | -2.6543
-18.5 | -0.5703 | 0.21446 | 0.0043 | -2.6592
-18 | -0.5531 | 0.20839 | 0.0008 | -2.6542
-17.5 | -0.5361 | 0.20204 | -0.0028 | -2.6534
-17 | -0.5214 | 0.19357 | -0.0074 | -2.6936
-16.5 | -0.5093 | 0.18508 | -0.0118 | -2.7518
-16 | -0.4987 | 0.17635 | -0.0152 | -2.8279
-15.5 | -0.4859 | 0.16885 | -0.0185 | -2.8777
-15 | -0.4673 | 0.16425 | -0.0206 | -2.8451
-14.5 | -0.4599 | 0.15478 | -0.0256 | -2.9713
-14 | -0.4521 | 0.14588 | -0.0292 | -3.0991
-13.5 | -0.441 | 0.13962 | -0.0309 | -3.1586
-13 | -0.4294 | 0.13324 | -0.0334 | -3.2228
-12.5 | -0.4256 | 0.12371 | -0.0383 | -3.4403
-12 | -0.4221 | 0.11481 | -0.0419 | -3.6765
-11.5 | -0.4374 | 0.10289 | -0.0461 | -4.2511
-11 | -0.4326 | 0.09731 | -0.0474 | -4.4456
-10.5 | -0.4415 | 0.09063 | -0.0478 | -4.8715
-10 | -0.4262 | 0.08055 | -0.0575 | -5.2911
-9.5 | -0.5893 | 0.02706 | -0.1026 | -21.7775
-9 | -0.534 | 0.02313 | -0.1071 | -23.0869
-8.5 | -0.4807 | 0.01879 | -0.1097 | -25.5828
-8 | -0.4346 | 0.01619 | -0.1086 | -26.8437
-7 | -0.3368 | 0.01285 | -0.1058 | -26.2101
-6.5 | -0.294 | 0.01132 | -0.103 | -25.9717
-6 | -0.2492 | 0.01042 | -0.1003 | -23.9155
-5.5 | -0.2007 | 0.00975 | -0.0983 | -20.5846
-5 | -0.1518 | 0.00909 | -0.0962 | -16.6997
-4.5 | -0.1012 | 0.00861 | -0.0946 | -11.7538
-4 | -0.0512 | 0.00814 | -0.0928 | -6.2899
-3.5 | -0.0021 | 0.00768 | -0.0909 | -0.27344
-3 | 0.043 | 0.00698 | -0.0884 | 6.1605
-2.5 | 0.0835 | 0.00604 | -0.0852 | 13.8245
-2 | 0.1316 | 0.00572 | -0.0831 | 23.007
-1.5 | 0.1828 | 0.00563 | -0.0815 | 32.4689
0 | 0.3385 | 0.00563 | -0.0773 | 60.1243
0.5 | 0.3908 | 0.00568 | -0.076 | 68.8028
1 | 0.4432 | 0.00575 | -0.0747 | 77.0783
1.5 | 0.4952 | 0.00583 | -0.0734 | 84.94
2.5 | 0.596 | 0.00604 | -0.07 | 98.6755
3 | 0.6446 | 0.00618 | -0.0679 | 104.3042
4 | 0.7498 | 0.00643 | -0.0656 | 116.6096
4.5 | 0.8996 | 0.00727 | -0.087 | 123.7414
5 | 0.9261 | 0.00863 | -0.0809 | 107.3117
5.5 | 0.9548 | 0.01017 | -0.0756 | 93.884
6 | 0.9887 | 0.01148 | -0.0713 | 86.1237
6.5 | 1.0262 | 0.01256 | -0.0676 | 81.7038
7 | 1.0614 | 0.01355 | -0.0633 | 78.3321
7.5 | 1.0971 | 0.01459 | -0.0592 | 75.1953
8 | 1.1341 | 0.01561 | -0.0555 | 72.6521
8.5 | 1.1645 | 0.01706 | -0.051 | 68.2591
9 | 1.1984 | 0.01837 | -0.0473 | 65.2368
9.5 | 1.2164 | 0.02075 | -0.0419 | 58.6217
10 | 1.248 | 0.02237 | -0.0386 | 55.789
10.5 | 1.2704 | 0.02473 | -0.0345 | 51.3708
11 | 1.2888 | 0.02751 | -0.0306 | 46.8484
11.5 | 1.3009 | 0.03099 | -0.0266 | 41.9781
12 | 1.3141 | 0.03462 | -0.0232 | 37.9578
12.5 | 1.3246 | 0.03868 | -0.0204 | 34.2451
13 | 1.3271 | 0.04375 | -0.018 | 30.3337
13.5 | 1.3266 | 0.04946 | -0.0166 | 26.8217
14 | 1.3003 | 0.05864 | -0.0162 | 22.1743
14.5 | 1.2775 | 0.06832 | -0.0176 | 18.6988
15 | 1.2583 | 0.07852 | -0.0206 | 16.0252
15.5 | 1.2288 | 0.09109 | -0.0256 | 13.49
16 | 1.1885 | 0.1067 | -0.0331 | 11.1387
16.5 | 1.1497 | 0.12352 | -0.0422 | 9.3078
17 | 1.1125 | 0.14144 | -0.0523 | 7.8655
17.5 | 1.0628 | 0.16362 | -0.065 | 6.4955
18 | 0.9558 | 0.2115 | -0.0895 | 4.5191

## 47. Re 1M Mach 0.50 (1)
BIGFOIL.COM POLAR EXPORT
NACA63A412
NACA63A412 |  |  |  | Cl Max: | 1.254 | at alpha= | 20 | deg
JavaFoil+Calcfoil stall+Eppler ext transition |  |  |  | L/D Max: | 116.809 | at alpha= | 4.5 | deg
Re: | 1000000 |  |  | Cd Min: | 0.00637 | at alpha= | -2.5 | deg
Mach: | 0.5 |  |  | Cl=0 at alpha= | -3.2101 | deg
|  |  |  | @ Cl=0.1, Cd= | 0.00637
|  |  |  | @ Cl=0.4, Cd= | 0.0065893
|  |  |  | @ Cl=0.6, Cd= | 0.0069868
alpha (deg) | Cl | Cd | Cm | Cl/Cd
-20 | -0.921 | 0.19472 | -0.035 | -4.729
-19.5 | -0.894 | 0.18758 | -0.035 | -4.768
-19 | -0.866 | 0.18418 | -0.035 | -4.704
-18.5 | -0.839 | 0.17726 | -0.034 | -4.732
-18 | -0.812 | 0.17186 | -0.034 | -4.724
-17.5 | -0.785 | 0.16545 | -0.035 | -4.745
-17 | -0.758 | 0.16096 | -0.035 | -4.711
-16.5 | -0.731 | 0.15593 | -0.036 | -4.691
-16 | -0.703 | 0.15309 | -0.034 | -4.591
-15.5 | -0.676 | 0.1432 | -0.034 | -4.719
-15 | -0.649 | 0.13885 | -0.035 | -4.672
-14.5 | -0.622 | 0.13575 | -0.035 | -4.579
-14 | -0.595 | 0.13182 | -0.035 | -4.51
-13.5 | -0.566 | 0.12742 | -0.034 | -4.445
-13 | -0.539 | 0.12324 | -0.033 | -4.372
-12.5 | -0.512 | 0.12111 | -0.034 | -4.225
-12 | -0.484 | 0.11621 | -0.034 | -4.168
-11.5 | -0.457 | 0.11305 | -0.034 | -4.044
-11 | -0.429 | 0.10022 | -0.033 | -4.282
-10.5 | -0.402 | 0.09726 | -0.033 | -4.13
-10 | -0.374 | 0.09456 | -0.033 | -3.958
-9.5 | -0.347 | 0.08969 | -0.033 | -3.868
-9 | -0.319 | 0.08737 | -0.034 | -3.657
-8.5 | -0.292 | 0.08178 | -0.031 | -3.565
-8 | -0.264 | 0.0598 | -0.032 | -4.419
-7.5 | -0.237 | 0.05139 | -0.035 | -4.612
-7 | -0.312 | 0.05041 | -0.032 | -6.191
-6.5 | -0.31 | 0.04464 | -0.034 | -6.951
-6 | -0.281 | 0.0406 | -0.043 | -6.929
-5.5 | -0.296 | 0.00989 | -0.083 | -29.95
-5 | -0.237 | 0.00949 | -0.084 | -24.999
-4.5 | -0.174 | 0.00915 | -0.084 | -18.988
-4 | -0.108 | 0.00879 | -0.085 | -12.236
-3.5 | -0.04 | 0.00859 | -0.086 | -4.65
-3 | 0.029 | 0.00838 | -0.087 | 3.417
-2.5 | 0.098 | 0.00637 | -0.087 | 15.336
-2 | 0.167 | 0.00637 | -0.088 | 26.209
-1.5 | 0.237 | 0.0064 | -0.089 | 37.003
-1 | 0.306 | 0.00648 | -0.09 | 47.196
-0.5 | 0.375 | 0.00655 | -0.09 | 57.284
0 | 0.445 | 0.00666 | -0.091 | 66.741
0.5 | 0.514 | 0.00678 | -0.092 | 75.822
1 | 0.581 | 0.00694 | -0.092 | 83.832
1.5 | 0.65 | 0.00711 | -0.093 | 91.491
2 | 0.719 | 0.00729 | -0.094 | 98.645
2.5 | 0.787 | 0.00752 | -0.095 | 104.608
3 | 0.854 | 0.00776 | -0.095 | 110.108
3.5 | 0.92 | 0.00808 | -0.096 | 113.876
4 | 0.983 | 0.00844 | -0.097 | 116.443
4.5 | 1.044 | 0.00893 | -0.097 | 116.809
5 | 1.087 | 0.01514 | -0.097 | 71.782
5.5 | 1.135 | 0.01606 | -0.097 | 70.665
6 | 1.172 | 0.0171 | -0.098 | 68.548
6.5 | 1.185 | 0.01835 | -0.098 | 64.617
7 | 1.157 | 0.0196 | -0.099 | 59.034
7.5 | 0.801 | 0.05537 | -0.037 | 14.47
8 | 0.613 | 0.0603 | -0.04 | 10.164
8.5 | 0.64 | 0.07921 | -0.04 | 8.074
9 | 0.666 | 0.07283 | -0.041 | 9.15
9.5 | 0.694 | 0.09455 | -0.043 | 7.337
10 | 0.72 | 0.09726 | -0.044 | 7.407
10.5 | 0.747 | 0.09613 | -0.045 | 7.771
11 | 0.775 | 0.10484 | -0.049 | 7.39
11.5 | 0.801 | 0.11078 | -0.049 | 7.233
12 | 0.828 | 0.1142 | -0.049 | 7.248
12.5 | 0.855 | 0.12062 | -0.052 | 7.091
13 | 0.882 | 0.12274 | -0.053 | 7.187
13.5 | 0.908 | 0.12743 | -0.054 | 7.128
14 | 0.935 | 0.13334 | -0.055 | 7.012
14.5 | 0.963 | 0.14223 | -0.058 | 6.771
15 | 0.989 | 0.14498 | -0.058 | 6.821
15.5 | 1.015 | 0.15417 | -0.059 | 6.584
16 | 1.042 | 0.15919 | -0.06 | 6.544
16.5 | 1.07 | 0.16088 | -0.062 | 6.649
17 | 1.095 | 0.17116 | -0.063 | 6.4
17.5 | 1.122 | 0.17179 | -0.063 | 6.528
18 | 1.148 | 0.18193 | -0.065 | 6.312
18.5 | 1.176 | 0.18618 | -0.067 | 6.317
19 | 1.201 | 0.19087 | -0.067 | 6.295
19.5 | 1.227 | 0.19534 | -0.068 | 6.284
20 | 1.254 | 0.20197 | -0.069 | 6.209

## 48. Re 1M Mach 0.50 (2)
BIGFOIL.COM POLAR EXPORT
NACA63A412
NACA63A412 |  |  |  | Cl Max: | 1.1823 | at alpha= | 9.5 | deg
XFOIL ncrit=9 |  |  |  | L/D Max: | 113.506 | at alpha= | 4.5 | deg
Re: | 1000000 |  |  | Cd Min: | 0.25634 | at alpha= | -20 | deg
Mach: | 0.5 |  |  | Cl=0 at alpha= | -3.4296 | deg
|  |  |  | @ Cl=0.1, Cd= | 0.0070826
|  |  |  | @ Cl=0.4, Cd= | 0.0060832
|  |  |  | @ Cl=0.6, Cd= | 0.0064525
alpha (deg) | Cl | Cd | Cm | Cl/Cd
-20 | -0.6574 | 0.25634 | 0.0193 | -2.5646
-19.5 | -0.6365 | 0.24761 | 0.014 | -2.5706
-19 | -0.6157 | 0.23904 | 0.0091 | -2.5757
-18.5 | -0.5942 | 0.23181 | 0.0054 | -2.5633
-18 | -0.5729 | 0.22436 | 0.001 | -2.5535
-17.5 | -0.5518 | 0.21652 | -0.0034 | -2.5485
-17 | -0.5327 | 0.20731 | -0.0087 | -2.5696
-16.5 | -0.5152 | 0.1986 | -0.0136 | -2.5942
-16 | -0.4955 | 0.19079 | -0.0166 | -2.5971
-15.5 | -0.4769 | 0.18299 | -0.0205 | -2.6062
-15 | -0.4573 | 0.17636 | -0.0237 | -2.593
-14.5 | -0.4438 | 0.16697 | -0.029 | -2.658
-14 | -0.4306 | 0.15825 | -0.033 | -2.721
-13.5 | -0.4117 | 0.15219 | -0.0343 | -2.7052
-13 | -0.3973 | 0.14489 | -0.0373 | -2.7421
-12.5 | -0.3912 | 0.13545 | -0.0426 | -2.8882
-12 | -0.3857 | 0.12682 | -0.0453 | -3.0413
-11.5 | -0.3755 | 0.12114 | -0.0452 | -3.0997
-11 | -0.3668 | 0.11502 | -0.0465 | -3.189
-10.5 | -0.3465 | 0.10573 | -0.0536 | -3.2772
-10 | -0.3301 | 0.09478 | -0.0633 | -3.4828
-9.5 | -0.3157 | 0.08488 | -0.0709 | -3.7194
-9 | -0.3212 | 0.07156 | -0.0807 | -4.4885
-8.5 | -0.3177 | 0.05853 | -0.0942 | -5.428
-8 | -0.3238 | 0.04051 | -0.118 | -7.9931
-7.5 | -0.3256 | 0.02826 | -0.1341 | -11.5216
-7 | -0.3193 | 0.02167 | -0.1324 | -14.7347
-6.5 | -0.2958 | 0.01718 | -0.1274 | -17.2177
-6 | -0.261 | 0.01384 | -0.1221 | -18.8584
-5.5 | -0.213 | 0.01212 | -0.1177 | -17.5743
-5 | -0.1648 | 0.01074 | -0.1132 | -15.3445
-4.5 | -0.1147 | 0.00973 | -0.109 | -11.7883
-4 | -0.0623 | 0.00897 | -0.1054 | -6.9454
-3.5 | -0.0077 | 0.00841 | -0.1022 | -0.91558
-3 | 0.047 | 0.00793 | -0.0994 | 5.9269
-2.5 | 0.0958 | 0.00717 | -0.0959 | 13.3612
-2 | 0.14 | 0.00625 | -0.0917 | 22.4
-1.5 | 0.1952 | 0.00605 | -0.0892 | 32.2645
-1 | 0.2531 | 0.006 | -0.0872 | 42.1833
-0.5 | 0.3108 | 0.006 | -0.0852 | 51.8
0 | 0.3686 | 0.00604 | -0.0833 | 61.0265
0.5 | 0.4268 | 0.00612 | -0.0814 | 69.7386
1 | 0.4849 | 0.0062 | -0.0796 | 78.2097
1.5 | 0.5425 | 0.00631 | -0.0776 | 85.9746
2 | 0.599 | 0.00645 | -0.0752 | 92.8682
2.5 | 0.6547 | 0.00659 | -0.0727 | 99.3475
3 | 0.708 | 0.00678 | -0.0695 | 104.4248
3.5 | 0.7605 | 0.007 | -0.066 | 108.6429
4 | 0.8083 | 0.0073 | -0.0616 | 110.726
4.5 | 0.8967 | 0.0079 | -0.0662 | 113.5063
5.5 | 1.0009 | 0.01237 | -0.0635 | 80.9135
6 | 1.0329 | 0.01399 | -0.0572 | 73.8313
6.5 | 1.0683 | 0.01565 | -0.0516 | 68.262
7 | 1.101 | 0.01763 | -0.0459 | 62.4504
7.5 | 1.1309 | 0.01996 | -0.0402 | 56.6583
8 | 1.1504 | 0.02314 | -0.0341 | 49.7148
8.5 | 1.1651 | 0.02697 | -0.0283 | 43.1999
9 | 1.1769 | 0.03138 | -0.0228 | 37.5048
9.5 | 1.1823 | 0.03667 | -0.018 | 32.2416
10 | 1.1702 | 0.04394 | -0.0143 | 26.6318
10.5 | 1.1496 | 0.05276 | -0.0127 | 21.7892
11 | 1.1173 | 0.06377 | -0.0144 | 17.5208
11.5 | 1.0825 | 0.07632 | -0.019 | 14.1837
12 | 1.0473 | 0.09039 | -0.0261 | 11.5865
12.5 | 1.0118 | 0.10614 | -0.0351 | 9.5327
13 | 0.9791 | 0.12291 | -0.0446 | 7.966
13.5 | 0.95 | 0.13995 | -0.0535 | 6.7881
14 | 0.9352 | 0.15485 | -0.0616 | 6.0394
14.5 | 0.9287 | 0.16887 | -0.0692 | 5.4995

## 49. Re 2M Mach 0.00 (1)
BIGFOIL.COM POLAR EXPORT
NACA63A412
NACA63A412 |  |  |  | Cl Max: | 1.315 | at alpha= | 10.5 | deg
JavaFoil+Calcfoil stall+Eppler ext transition |  |  |  | L/D Max: | 131.419 | at alpha= | 5 | deg
Re: | 2000000 |  |  | Cd Min: | 0.00551 | at alpha= | -2.5 | deg
Mach: | 0 |  |  | Cl=0 at alpha= | -3.2083 | deg
|  |  |  | @ Cl=0.1, Cd= | 0.00551
|  |  |  | @ Cl=0.4, Cd= | 0.0057175
|  |  |  | @ Cl=0.6, Cd= | 0.0060332
alpha (deg) | Cl | Cd | Cm | Cl/Cd
-14.5 | -0.629 | 0.10437 | -0.025 | -6.023
-14 | -0.638 | 0.09804 | -0.026 | -6.507
-13.5 | -0.644 | 0.09282 | -0.027 | -6.935
-13 | -0.646 | 0.08737 | -0.028 | -7.398
-12.5 | -0.644 | 0.08188 | -0.028 | -7.862
-12 | -0.635 | 0.07701 | -0.03 | -8.25
-11.5 | -0.623 | 0.0722 | -0.031 | -8.625
-11 | -0.605 | 0.06726 | -0.033 | -8.994
-10.5 | -0.584 | 0.06243 | -0.035 | -9.348
-10 | -0.563 | 0.05559 | -0.04 | -10.124
-9.5 | -0.654 | 0.01057 | -0.066 | -61.858
-9 | -0.615 | 0.00991 | -0.067 | -62.052
-8.5 | -0.573 | 0.0094 | -0.068 | -60.917
-8 | -0.528 | 0.00916 | -0.068 | -57.597
-7.5 | -0.48 | 0.00897 | -0.069 | -53.495
-7 | -0.43 | 0.00864 | -0.07 | -49.741
-6.5 | -0.377 | 0.00844 | -0.07 | -44.69
-6 | -0.323 | 0.00819 | -0.071 | -39.438
-5.5 | -0.268 | 0.00794 | -0.072 | -33.71
-5 | -0.211 | 0.00774 | -0.072 | -27.216
-4.5 | -0.153 | 0.00756 | -0.073 | -20.204
-4 | -0.094 | 0.00743 | -0.074 | -12.662
-3.5 | -0.035 | 0.0073 | -0.074 | -4.767
-3 | 0.025 | 0.00559 | -0.075 | 4.452
-2.5 | 0.085 | 0.00551 | -0.076 | 15.382
-2 | 0.145 | 0.00551 | -0.076 | 26.257
-1.5 | 0.205 | 0.00554 | -0.077 | 37
-1 | 0.265 | 0.00557 | -0.078 | 47.6
-0.5 | 0.325 | 0.00564 | -0.078 | 57.672
0 | 0.385 | 0.0057 | -0.079 | 67.585
0.5 | 0.445 | 0.00577 | -0.079 | 77.151
1 | 0.504 | 0.00587 | -0.08 | 85.875
1.5 | 0.564 | 0.00596 | -0.081 | 94.619
2 | 0.623 | 0.00608 | -0.081 | 102.508
2.5 | 0.682 | 0.0062 | -0.082 | 110.143
3 | 0.741 | 0.00634 | -0.083 | 116.911
3.5 | 0.799 | 0.00649 | -0.083 | 123.132
4 | 0.856 | 0.00672 | -0.084 | 127.4
4.5 | 0.912 | 0.00703 | -0.084 | 129.706
5 | 0.967 | 0.00736 | -0.085 | 131.419
5.5 | 1.02 | 0.01127 | -0.086 | 90.506
6 | 1.071 | 0.01201 | -0.086 | 89.163
6.5 | 1.118 | 0.01259 | -0.087 | 88.812
7 | 1.162 | 0.01324 | -0.087 | 87.748
7.5 | 1.195 | 0.01363 | -0.087 | 87.678
8 | 1.227 | 0.01427 | -0.088 | 85.975
8.5 | 1.255 | 0.01496 | -0.088 | 83.871
9 | 1.278 | 0.01533 | -0.088 | 83.379
9.5 | 1.296 | 0.0162 | -0.089 | 80.012
10 | 1.308 | 0.01713 | -0.089 | 76.374
10.5 | 1.315 | 0.01807 | -0.09 | 72.778
11 | 1.315 | 0.01927 | -0.09 | 68.26
11.5 | 1.302 | 0.02064 | -0.09 | 63.081
12 | 1.279 | 0.02228 | -0.09 | 57.405
12.5 | 1.25 | 0.02428 | -0.09 | 51.474
13 | 1.202 | 0.02866 | -0.088 | 41.95
13.5 | 1.009 | 0.08773 | -0.057 | 11.5
14 | 0.977 | 0.09444 | -0.056 | 10.343
14.5 | 0.938 | 0.10448 | -0.051 | 8.983
15 | 0.903 | 0.11196 | -0.049 | 8.066
15.5 | 0.867 | 0.1203 | -0.046 | 7.204

## 50. Re 2M Mach 0.00 (2)
BIGFOIL.COM POLAR EXPORT
NACA63A412
NACA63A412 |  |  |  | Cl Max: | 1.6022 | at alpha= | 17 | deg
XFOIL ncrit=9 |  |  |  | L/D Max: | 122.627 | at alpha= | 4 | deg
Re: | 2000000 |  |  | Cd Min: | 0.10607 | at alpha= | 20 | deg
Mach: | 0 |  |  | Cl=0 at alpha= | -3.4283 | deg
|  |  |  | @ Cl=0.1, Cd= | 0.0055201
|  |  |  | @ Cl=0.4, Cd= | 0.0047275
|  |  |  | @ Cl=0.6, Cd= | 0.0052043
alpha (deg) | Cl | Cd | Cm | Cl/Cd
-15.5 | -1.0187 | 0.04771 | -0.0749 | -21.3519
-15 | -1.0137 | 0.04164 | -0.0792 | -24.3444
-14.5 | -1.0436 | 0.03244 | -0.0842 | -32.1702
-14 | -1.0338 | 0.02923 | -0.0844 | -35.3678
-13.5 | -1.021 | 0.02678 | -0.0827 | -38.1255
-13 | -0.977 | 0.02466 | -0.0847 | -39.6188
-12.5 | -0.9294 | 0.0224 | -0.0869 | -41.4911
-12 | -0.8797 | 0.0203 | -0.0888 | -43.335
-11.5 | -0.8261 | 0.01873 | -0.0907 | -44.1057
-11 | -0.7654 | 0.01816 | -0.093 | -42.1476
-10.5 | -0.712 | 0.01465 | -0.0962 | -48.6007
-10 | -0.6528 | 0.01352 | -0.0983 | -48.284
-9.5 | -0.5985 | 0.01258 | -0.099 | -47.5755
-9 | -0.544 | 0.01177 | -0.0996 | -46.2192
-8.5 | -0.4967 | 0.01099 | -0.0985 | -45.1956
-8 | -0.447 | 0.01028 | -0.0978 | -43.4825
-7.5 | -0.398 | 0.00973 | -0.0967 | -40.9044
-7 | -0.3527 | 0.00891 | -0.0949 | -39.5847
-6.5 | -0.3041 | 0.00836 | -0.0937 | -36.3756
-6 | -0.2542 | 0.00801 | -0.0926 | -31.7353
-5.5 | -0.2037 | 0.00771 | -0.0916 | -26.4202
-5 | -0.1546 | 0.00731 | -0.0902 | -21.1491
-4.5 | -0.1047 | 0.00704 | -0.089 | -14.8722
-4 | -0.0555 | 0.00676 | -0.0877 | -8.2101
-3.5 | -0.0068 | 0.00651 | -0.0862 | -1.0445
-3 | 0.0406 | 0.0062 | -0.0845 | 6.5484
-2.5 | 0.0862 | 0.00572 | -0.0826 | 15.0699
-2 | 0.129 | 0.0051 | -0.0801 | 25.2941
-1.5 | 0.1765 | 0.00481 | -0.0784 | 36.6944
-1 | 0.2271 | 0.00473 | -0.0773 | 48.0127
-0.5 | 0.2775 | 0.00468 | -0.0761 | 59.2949
0 | 0.3288 | 0.00468 | -0.0751 | 70.2564
0.5 | 0.3799 | 0.0047 | -0.0741 | 80.8298
1 | 0.431 | 0.00477 | -0.0731 | 90.3564
1.5 | 0.4818 | 0.00486 | -0.072 | 99.1358
2 | 0.5319 | 0.00498 | -0.0708 | 106.8072
2.5 | 0.5813 | 0.00514 | -0.0694 | 113.0934
3 | 0.6307 | 0.00531 | -0.0681 | 118.7759
3.5 | 0.6776 | 0.00557 | -0.0663 | 121.6517
4 | 0.7235 | 0.0059 | -0.0644 | 122.6271
4.5 | 0.7648 | 0.0065 | -0.0617 | 117.6615
5 | 0.81 | 0.00754 | -0.0604 | 107.4271
6 | 0.9881 | 0.00984 | -0.0781 | 100.4167
6.5 | 1.0326 | 0.01049 | -0.0762 | 98.4366
7 | 1.0766 | 0.01118 | -0.0743 | 96.297
7.5 | 1.1207 | 0.01186 | -0.0724 | 94.4941
8 | 1.1649 | 0.01251 | -0.0706 | 93.1175
8.5 | 1.2051 | 0.01327 | -0.068 | 90.8139
9 | 1.2437 | 0.01391 | -0.0652 | 89.4105
9.5 | 1.2783 | 0.01483 | -0.0618 | 86.1969
10 | 1.3145 | 0.01565 | -0.0589 | 83.9936
10.5 | 1.3493 | 0.01657 | -0.0559 | 81.4303
11 | 1.3826 | 0.0176 | -0.0529 | 78.5568
11.5 | 1.4098 | 0.01905 | -0.0493 | 74.0052
12 | 1.4369 | 0.02055 | -0.0459 | 69.9221
12.5 | 1.4673 | 0.02186 | -0.0432 | 67.1226
13 | 1.4908 | 0.02371 | -0.0399 | 62.8764
13.5 | 1.5167 | 0.02544 | -0.0373 | 59.6187
14 | 1.5365 | 0.02771 | -0.0343 | 55.4493
14.5 | 1.5375 | 0.03166 | -0.0303 | 48.5629
15 | 1.5577 | 0.03418 | -0.0283 | 45.5734
15.5 | 1.5777 | 0.03681 | -0.0266 | 42.8606
16 | 1.5847 | 0.04085 | -0.0247 | 38.7931
16.5 | 1.5954 | 0.04474 | -0.0235 | 35.6594
17 | 1.6022 | 0.04927 | -0.0227 | 32.5188
17.5 | 1.5945 | 0.0558 | -0.0223 | 28.5753
18 | 1.5892 | 0.06241 | -0.0228 | 25.4639
18.5 | 1.5786 | 0.07011 | -0.024 | 22.516
19 | 1.5503 | 0.08086 | -0.0268 | 19.1726
19.5 | 1.5328 | 0.09053 | -0.0299 | 16.9314
20 | 1.4839 | 0.10607 | -0.0363 | 13.9898

## 51. Re 2M Mach 0.10 (1)
BIGFOIL.COM POLAR EXPORT
NACA63A412
NACA63A412 |  |  |  | Cl Max: | 1.307 | at alpha= | 10.5 | deg
JavaFoil+Calcfoil stall+Eppler ext transition |  |  |  | L/D Max: | 130.783 | at alpha= | 5 | deg
Re: | 2000000 |  |  | Cd Min: | 0.00552 | at alpha= | -2.5 | deg
Mach: | 0.1 |  |  | Cl=0 at alpha= | -3.2083 | deg
|  |  |  | @ Cl=0.1, Cd= | 0.00552
|  |  |  | @ Cl=0.4, Cd= | 0.0057273
|  |  |  | @ Cl=0.6, Cd= | 0.006038
alpha (deg) | Cl | Cd | Cm | Cl/Cd
-14.5 | -0.606 | 0.10438 | -0.025 | -5.802
-14 | -0.618 | 0.09891 | -0.026 | -6.248
-13.5 | -0.628 | 0.09366 | -0.027 | -6.702
-13 | -0.633 | 0.08838 | -0.027 | -7.163
-12.5 | -0.633 | 0.08244 | -0.028 | -7.682
-12 | -0.627 | 0.07789 | -0.029 | -8.049
-11.5 | -0.616 | 0.07331 | -0.03 | -8.405
-11 | -0.601 | 0.06778 | -0.033 | -8.863
-10.5 | -0.58 | 0.0635 | -0.034 | -9.127
-10 | -0.557 | 0.05819 | -0.037 | -9.578
-9.5 | -0.642 | 0.01134 | -0.066 | -56.591
-9 | -0.615 | 0.01002 | -0.067 | -61.323
-8.5 | -0.573 | 0.0095 | -0.068 | -60.331
-8 | -0.529 | 0.00925 | -0.069 | -57.139
-7.5 | -0.481 | 0.00898 | -0.069 | -53.586
-7 | -0.431 | 0.00867 | -0.07 | -49.733
-6.5 | -0.379 | 0.00847 | -0.071 | -44.702
-6 | -0.324 | 0.00821 | -0.071 | -39.507
-5.5 | -0.269 | 0.00794 | -0.072 | -33.849
-5 | -0.212 | 0.00778 | -0.073 | -27.181
-4.5 | -0.153 | 0.00757 | -0.073 | -20.268
-4 | -0.094 | 0.00744 | -0.074 | -12.705
-3.5 | -0.035 | 0.00731 | -0.075 | -4.784
-3 | 0.025 | 0.0056 | -0.075 | 4.467
-2.5 | 0.085 | 0.00552 | -0.076 | 15.424
-2 | 0.145 | 0.00552 | -0.077 | 26.356
-1.5 | 0.206 | 0.00555 | -0.077 | 37.118
-1 | 0.266 | 0.00558 | -0.078 | 47.75
-0.5 | 0.327 | 0.00565 | -0.079 | 57.855
0 | 0.387 | 0.00571 | -0.079 | 67.795
0.5 | 0.447 | 0.00579 | -0.08 | 77.2
1 | 0.506 | 0.00588 | -0.08 | 86.109
1.5 | 0.566 | 0.00597 | -0.081 | 94.864
2 | 0.626 | 0.00609 | -0.082 | 102.761
2.5 | 0.686 | 0.00621 | -0.082 | 110.379
3 | 0.745 | 0.00636 | -0.083 | 117.147
3.5 | 0.803 | 0.00651 | -0.084 | 123.389
4 | 0.86 | 0.00674 | -0.084 | 127.581
4.5 | 0.917 | 0.00706 | -0.085 | 129.886
5 | 0.971 | 0.00743 | -0.085 | 130.783
5.5 | 1.025 | 0.01146 | -0.086 | 89.447
6 | 1.076 | 0.01208 | -0.087 | 89.036
6.5 | 1.123 | 0.01268 | -0.087 | 88.552
7 | 1.166 | 0.01333 | -0.088 | 87.456
7.5 | 1.198 | 0.01376 | -0.088 | 87.03
8 | 1.229 | 0.01441 | -0.088 | 85.291
8.5 | 1.256 | 0.01511 | -0.089 | 83.112
9 | 1.278 | 0.0155 | -0.089 | 82.416
9.5 | 1.294 | 0.0164 | -0.089 | 78.876
10 | 1.304 | 0.01737 | -0.09 | 75.058
10.5 | 1.307 | 0.01852 | -0.09 | 70.613
11 | 1.304 | 0.01962 | -0.09 | 66.491
11.5 | 1.285 | 0.02111 | -0.09 | 60.878
12 | 1.258 | 0.02291 | -0.09 | 54.896
12.5 | 1.217 | 0.02616 | -0.089 | 46.504
13 | 1.104 | 0.04636 | -0.081 | 23.81
13.5 | 0.977 | 0.08985 | -0.056 | 10.874
14 | 0.936 | 0.09885 | -0.051 | 9.474
14.5 | 0.896 | 0.1093 | -0.046 | 8.2
15 | 0.859 | 0.11273 | -0.048 | 7.62
15.5 | 0.818 | 0.12365 | -0.044 | 6.614

## 52. Re 2M Mach 0.10 (2)
BIGFOIL.COM POLAR EXPORT
NACA63A412
NACA63A412 |  |  |  | Cl Max: | 1.5826 | at alpha= | 17 | deg
XFOIL ncrit=9 |  |  |  | L/D Max: | 122.563 | at alpha= | 4 | deg
Re: | 2000000 |  |  | Cd Min: | 0.22518 | at alpha= | -19.5 | deg
Mach: | 0.1 |  |  | Cl=0 at alpha= | -3.4243 | deg
|  |  |  | @ Cl=0.1, Cd= | 0.0055542
|  |  |  | @ Cl=0.4, Cd= | 0.0047472
|  |  |  | @ Cl=0.6, Cd= | 0.0052079
alpha (deg) | Cl | Cd | Cm | Cl/Cd
-19.5 | -0.6016 | 0.22518 | 0.0136 | -2.6716
-19 | -0.5867 | 0.21754 | 0.0096 | -2.697
-18.5 | -0.5726 | 0.2097 | 0.0056 | -2.7306
-18 | -0.559 | 0.20247 | 0.002 | -2.7609
-17.5 | -0.5452 | 0.19518 | -0.0017 | -2.7933
-17 | -0.5433 | 0.18228 | -0.0064 | -2.9806
-16.5 | -0.5295 | 0.17589 | -0.0099 | -3.0104
-16 | -0.5111 | 0.17123 | -0.0128 | -2.9849
-14.5 | -0.9851 | 0.04068 | -0.081 | -24.2158
-14 | -0.9788 | 0.03557 | -0.0841 | -27.5176
-13.5 | -0.9791 | 0.03106 | -0.0852 | -31.5229
-13 | -0.9602 | 0.02806 | -0.0861 | -34.2195
-12.5 | -0.924 | 0.02479 | -0.0882 | -37.2731
-12 | -0.8778 | 0.02196 | -0.0905 | -39.9727
-11.5 | -0.8267 | 0.0198 | -0.0925 | -41.7525
-11 | -0.768 | 0.01909 | -0.0943 | -40.2305
-10.5 | -0.7146 | 0.01548 | -0.0975 | -46.1628
-10 | -0.6563 | 0.01394 | -0.0996 | -47.0803
-9.5 | -0.6017 | 0.0129 | -0.1002 | -46.6434
-9 | -0.5464 | 0.01204 | -0.1009 | -45.3821
-8.5 | -0.4989 | 0.0112 | -0.0997 | -44.5446
-8 | -0.4492 | 0.01044 | -0.0988 | -43.0268
-7.5 | -0.4 | 0.00984 | -0.0977 | -40.6504
-7 | -0.354 | 0.00905 | -0.0959 | -39.116
-6.5 | -0.306 | 0.00842 | -0.0944 | -36.342
-6 | -0.2558 | 0.00806 | -0.0933 | -31.737
-5.5 | -0.2051 | 0.00774 | -0.0922 | -26.4987
-5 | -0.1557 | 0.00734 | -0.0908 | -21.2125
-4.5 | -0.1054 | 0.00707 | -0.0896 | -14.9081
-4 | -0.0561 | 0.00678 | -0.0881 | -8.2743
-3.5 | -0.0073 | 0.00654 | -0.0866 | -1.1162
-3 | 0.0409 | 0.00623 | -0.085 | 6.565
-2.5 | 0.0867 | 0.00575 | -0.083 | 15.0783
-2 | 0.1295 | 0.00512 | -0.0805 | 25.293
-1.5 | 0.1772 | 0.00483 | -0.0788 | 36.6874
-1 | 0.2279 | 0.00475 | -0.0776 | 47.9789
-0.5 | 0.2785 | 0.00469 | -0.0764 | 59.3817
0 | 0.33 | 0.00469 | -0.0754 | 70.3625
0.5 | 0.3814 | 0.00472 | -0.0743 | 80.8051
1.5 | 0.484 | 0.00487 | -0.0722 | 99.384
2 | 0.5344 | 0.00499 | -0.071 | 107.0942
2.5 | 0.5841 | 0.00515 | -0.0696 | 113.4175
3 | 0.6335 | 0.00533 | -0.0682 | 118.8555
3.5 | 0.6807 | 0.00559 | -0.0664 | 121.771
4 | 0.7268 | 0.00593 | -0.0644 | 122.5632
4.5 | 0.7681 | 0.00654 | -0.0616 | 117.4465
5 | 0.8122 | 0.0076 | -0.0601 | 106.8684
6 | 0.9919 | 0.00992 | -0.0778 | 99.9899
6.5 | 1.0367 | 0.01058 | -0.0759 | 97.9868
7 | 1.0811 | 0.01126 | -0.0739 | 96.0124
7.5 | 1.1254 | 0.01195 | -0.0719 | 94.1757
8 | 1.1692 | 0.01265 | -0.0699 | 92.4269
8.5 | 1.2079 | 0.0134 | -0.0669 | 90.1418
9 | 1.2467 | 0.01407 | -0.064 | 88.607
9.5 | 1.2794 | 0.01513 | -0.0601 | 84.5605
10 | 1.3174 | 0.01589 | -0.0574 | 82.9075
10.5 | 1.3518 | 0.01688 | -0.0543 | 80.0829
11 | 1.3841 | 0.01803 | -0.0511 | 76.7665
11.5 | 1.4075 | 0.01979 | -0.0469 | 71.1218
12 | 1.4386 | 0.02109 | -0.044 | 68.2124
12.5 | 1.4677 | 0.02257 | -0.0411 | 65.0288
13 | 1.49 | 0.02459 | -0.0378 | 60.5937
13.5 | 1.5147 | 0.02652 | -0.035 | 57.1154
14 | 1.5194 | 0.03015 | -0.0308 | 50.3947
14.5 | 1.5338 | 0.03317 | -0.0281 | 46.2406
15 | 1.5523 | 0.036 | -0.0261 | 43.1194
15.5 | 1.5688 | 0.03912 | -0.0244 | 40.1022
16 | 1.5718 | 0.04382 | -0.0227 | 35.8695
16.5 | 1.5798 | 0.04827 | -0.0217 | 32.7284
17 | 1.5826 | 0.05357 | -0.0213 | 29.5427
17.5 | 1.5691 | 0.06121 | -0.0216 | 25.6347
18 | 1.538 | 0.07179 | -0.0235 | 21.4236
18.5 | 1.5247 | 0.08056 | -0.0258 | 18.9263
19 | 1.4873 | 0.09355 | -0.0304 | 15.8985
19.5 | 1.4705 | 0.10386 | -0.0345 | 14.1585
20 | 1.4146 | 0.12169 | -0.043 | 11.6246

## 53. Re 2M Mach 0.25 (1)
BIGFOIL.COM POLAR EXPORT
NACA63A412
NACA63A412 |  |  |  | Cl Max: | 1.267 | at alpha= | 9.5 | deg
JavaFoil+Calcfoil stall+Eppler ext transition |  |  |  | L/D Max: | 129.671 | at alpha= | 5 | deg
Re: | 2000000 |  |  | Cd Min: | 0.00556 | at alpha= | -2 | deg
Mach: | 0.25 |  |  | Cl=0 at alpha= | -3.2097 | deg
|  |  |  | @ Cl=0.1, Cd= | 0.0055841
|  |  |  | @ Cl=0.4, Cd= | 0.0057729
|  |  |  | @ Cl=0.6, Cd= | 0.12442
alpha (deg) | Cl | Cd | Cm | Cl/Cd
-13.5 | -0.484 | 0.0984 | -0.027 | -4.917
-13 | -0.518 | 0.09247 | -0.027 | -5.599
-12.5 | -0.543 | 0.08684 | -0.027 | -6.25
-12 | -0.556 | 0.083 | -0.027 | -6.703
-11.5 | -0.563 | 0.07709 | -0.026 | -7.301
-11 | -0.56 | 0.07153 | -0.029 | -7.83
-10.5 | -0.55 | 0.06672 | -0.03 | -8.246
-10 | -0.535 | 0.06259 | -0.031 | -8.548
-9.5 | -0.516 | 0.05788 | -0.034 | -8.909
-9 | -0.496 | 0.05132 | -0.041 | -9.655
-8.5 | -0.572 | 0.00997 | -0.07 | -57.423
-8 | -0.531 | 0.00963 | -0.071 | -55.197
-7.5 | -0.486 | 0.00923 | -0.071 | -52.666
-7 | -0.438 | 0.00893 | -0.072 | -48.97
-6.5 | -0.386 | 0.00865 | -0.073 | -44.586
-6 | -0.331 | 0.00836 | -0.073 | -39.65
-5.5 | -0.275 | 0.0081 | -0.074 | -33.94
-5 | -0.217 | 0.00788 | -0.075 | -27.515
-4.5 | -0.157 | 0.00769 | -0.075 | -20.467
-4 | -0.097 | 0.00753 | -0.076 | -12.872
-3.5 | -0.036 | 0.00739 | -0.077 | -4.856
-3 | 0.026 | 0.00566 | -0.077 | 4.535
-2.5 | 0.088 | 0.00559 | -0.078 | 15.662
-2 | 0.149 | 0.00556 | -0.079 | 26.869
-1.5 | 0.212 | 0.0056 | -0.079 | 37.841
-1 | 0.274 | 0.00564 | -0.08 | 48.541
-0.5 | 0.336 | 0.00571 | -0.081 | 58.784
0 | 0.398 | 0.00577 | -0.081 | 68.936
0.5 | 0.459 | 0.00586 | -0.082 | 78.347
1 | 0.52 | 0.00594 | -0.083 | 87.558
1.5 | 0.582 | 0.00605 | -0.083 | 96.263
2 | 0.643 | 0.00617 | -0.084 | 104.324
2.5 | 0.705 | 0.00632 | -0.085 | 111.484
3 | 0.765 | 0.00648 | -0.085 | 118.156
3.5 | 0.825 | 0.00665 | -0.086 | 124.043
4 | 0.883 | 0.0069 | -0.087 | 128.066
4.5 | 0.941 | 0.00726 | -0.087 | 129.623
5 | 0.996 | 0.00768 | -0.088 | 129.671
5.5 | 1.05 | 0.01206 | -0.088 | 87.069
6 | 1.101 | 0.01266 | -0.089 | 86.96
6.5 | 1.144 | 0.01279 | -0.089 | 89.463
7 | 1.179 | 0.01376 | -0.09 | 85.709
7.5 | 1.21 | 0.01445 | -0.09 | 83.785
8 | 1.236 | 0.01526 | -0.09 | 81.004
8.5 | 1.255 | 0.01609 | -0.091 | 78.001
9 | 1.265 | 0.01664 | -0.091 | 76.047
9.5 | 1.267 | 0.01769 | -0.091 | 71.591
10 | 1.257 | 0.01908 | -0.092 | 65.897
10.5 | 1.236 | 0.02055 | -0.092 | 60.12
11 | 1.199 | 0.02276 | -0.091 | 52.665
11.5 | 0.965 | 0.07622 | -0.052 | 12.66
12 | 0.91 | 0.08404 | -0.047 | 10.83
12.5 | 0.848 | 0.09019 | -0.042 | 9.406
13 | 0.781 | 0.10064 | -0.041 | 7.759
13.5 | 0.707 | 0.10427 | -0.042 | 6.781
14 | 0.627 | 0.11321 | -0.041 | 5.539
14.5 | 0.543 | 0.12442 | -0.042 | 4.361

## 54. Re 2M Mach 0.25 (2)
BIGFOIL.COM POLAR EXPORT
NACA63A412
NACA63A412 |  |  |  | Cl Max: | 1.467 | at alpha= | 14 | deg
XFOIL ncrit=9 |  |  |  | L/D Max: | 123.003 | at alpha= | 4 | deg
Re: | 2000000 |  |  | Cd Min: | 0.17941 | at alpha= | -16.5 | deg
Mach: | 0.25 |  |  | Cl=0 at alpha= | -3.412 | deg
|  |  |  | @ Cl=0.1, Cd= | 0.0058039
|  |  |  | @ Cl=0.4, Cd= | 0.0048006
|  |  |  | @ Cl=0.6, Cd= | 0.0052332
alpha (deg) | Cl | Cd | Cm | Cl/Cd
-16.5 | -0.5261 | 0.17941 | -0.01 | -2.9324
-16 | -0.5078 | 0.17448 | -0.0132 | -2.9104
-15.5 | -0.4998 | 0.16509 | -0.0171 | -3.0274
-15 | -0.4832 | 0.15937 | -0.0202 | -3.0319
-14.5 | -0.4799 | 0.14901 | -0.0244 | -3.2206
-14 | -0.4678 | 0.14227 | -0.0274 | -3.2881
-13.5 | -0.4535 | 0.13631 | -0.0302 | -3.327
-13 | -0.4541 | 0.12596 | -0.0343 | -3.6051
-12.5 | -0.4697 | 0.11217 | -0.0398 | -4.1874
-12 | -0.492 | 0.09833 | -0.0456 | -5.0036
-11.5 | -0.7158 | 0.04225 | -0.0843 | -16.942
-11 | -0.7011 | 0.03324 | -0.0977 | -21.0921
-10.5 | -0.6984 | 0.02535 | -0.1029 | -27.5503
-10 | -0.6655 | 0.01901 | -0.1058 | -35.0079
-9.5 | -0.6159 | 0.01552 | -0.1071 | -39.6843
-9 | -0.5577 | 0.014 | -0.108 | -39.8357
-8.5 | -0.5097 | 0.01269 | -0.1063 | -40.1655
-8 | -0.4599 | 0.01153 | -0.1048 | -39.8873
-7 | -0.3607 | 0.00984 | -0.1013 | -36.6565
-6.5 | -0.315 | 0.00885 | -0.0988 | -35.5932
-6 | -0.2644 | 0.00832 | -0.0971 | -31.7788
-5.5 | -0.2127 | 0.00794 | -0.0956 | -26.7884
-5 | -0.1613 | 0.00755 | -0.094 | -21.3642
-4.5 | -0.1105 | 0.0072 | -0.0923 | -15.3472
-4 | -0.0595 | 0.00693 | -0.0907 | -8.5859
-3.5 | -0.0088 | 0.00666 | -0.089 | -1.3213
-3 | 0.0412 | 0.00638 | -0.0874 | 6.4577
-2.5 | 0.0886 | 0.00593 | -0.0852 | 14.941
-1.5 | 0.1799 | 0.00492 | -0.0804 | 36.565
-1 | 0.2322 | 0.00483 | -0.0792 | 48.0745
0 | 0.3376 | 0.00476 | -0.0769 | 70.9244
0.5 | 0.3907 | 0.00479 | -0.0758 | 81.5658
1 | 0.4434 | 0.00485 | -0.0746 | 91.4227
1.5 | 0.4957 | 0.00496 | -0.0734 | 99.9395
2 | 0.5478 | 0.00508 | -0.0721 | 107.8346
2.5 | 0.5991 | 0.00523 | -0.0706 | 114.5507
3 | 0.6499 | 0.00541 | -0.0691 | 120.1294
3.5 | 0.6981 | 0.0057 | -0.067 | 122.4737
4 | 0.7454 | 0.00606 | -0.0648 | 123.0033
4.5 | 0.7862 | 0.00677 | -0.0614 | 116.13
5 | 0.8278 | 0.00795 | -0.0588 | 104.1258
5.5 | 0.9725 | 0.00951 | -0.0799 | 102.2608
6 | 1.0134 | 0.01033 | -0.0764 | 98.1026
6.5 | 1.0589 | 0.01106 | -0.074 | 95.7414
7 | 1.1035 | 0.01184 | -0.0714 | 93.201
7.5 | 1.1458 | 0.01253 | -0.0682 | 91.4445
8 | 1.1833 | 0.01341 | -0.0642 | 88.2401
8.5 | 1.2235 | 0.01419 | -0.0608 | 86.2227
9 | 1.2598 | 0.01521 | -0.057 | 82.8271
9.5 | 1.294 | 0.0164 | -0.053 | 78.9024
10 | 1.3295 | 0.01757 | -0.0494 | 75.6688
10.5 | 1.3599 | 0.01911 | -0.0454 | 71.1617
11 | 1.3807 | 0.02134 | -0.0405 | 64.7001
11.5 | 1.4108 | 0.02308 | -0.0371 | 61.1265
12 | 1.4334 | 0.02543 | -0.0332 | 56.3665
12.5 | 1.4547 | 0.02801 | -0.0296 | 51.935
13 | 1.4598 | 0.03205 | -0.0254 | 45.5476
13.5 | 1.4635 | 0.03654 | -0.0221 | 40.052
14 | 1.467 | 0.04139 | -0.0196 | 35.4433
14.5 | 1.4591 | 0.04777 | -0.0179 | 30.5443
15 | 1.4545 | 0.05439 | -0.0173 | 26.742
15.5 | 1.4486 | 0.06161 | -0.0177 | 23.5124
16 | 1.4156 | 0.07289 | -0.0202 | 19.421
16.5 | 1.3933 | 0.08367 | -0.0238 | 16.6523
17 | 1.3621 | 0.0965 | -0.029 | 14.115
17.5 | 1.3085 | 0.11411 | -0.0377 | 11.467
18 | 1.28 | 0.12832 | -0.0451 | 9.9751
18.5 | 1.2277 | 0.14791 | -0.0561 | 8.3003
19 | 1.1769 | 0.16862 | -0.0683 | 6.9796

## 55. Re 2M Mach 0.50 (1)
BIGFOIL.COM POLAR EXPORT
NACA63A412
NACA63A412 |  |  |  | Cl Max: | 1.258 | at alpha= | 20 | deg
JavaFoil+Calcfoil stall+Eppler ext transition |  |  |  | L/D Max: | 126.548 | at alpha= | 4 | deg
Re: | 2000000 |  |  | Cd Min: | 0.00583 | at alpha= | -2 | deg
Mach: | 0.5 |  |  | Cl=0 at alpha= | -3.2101 | deg
|  |  |  | @ Cl=0.1, Cd= | 0.0058591
|  |  |  | @ Cl=0.4, Cd= | 0.0060057
|  |  |  | @ Cl=0.6, Cd= | 0.0063285
alpha (deg) | Cl | Cd | Cm | Cl/Cd
-20 | -0.921 | 0.17466 | -0.035 | -5.275
-19.5 | -0.895 | 0.1674 | -0.035 | -5.344
-19 | -0.868 | 0.16612 | -0.036 | -5.227
-18.5 | -0.839 | 0.16071 | -0.035 | -5.224
-18 | -0.812 | 0.15361 | -0.035 | -5.288
-17.5 | -0.785 | 0.14963 | -0.035 | -5.249
-17 | -0.759 | 0.14531 | -0.035 | -5.221
-16.5 | -0.732 | 0.14106 | -0.036 | -5.187
-16 | -0.704 | 0.13733 | -0.035 | -5.123
-15.5 | -0.676 | 0.12856 | -0.035 | -5.258
-15 | -0.649 | 0.12381 | -0.035 | -5.241
-14.5 | -0.622 | 0.12097 | -0.035 | -5.141
-14 | -0.595 | 0.11716 | -0.036 | -5.076
-13.5 | -0.567 | 0.11497 | -0.035 | -4.931
-13 | -0.539 | 0.10946 | -0.034 | -4.925
-12.5 | -0.512 | 0.10778 | -0.034 | -4.75
-12 | -0.485 | 0.1024 | -0.035 | -4.733
-11.5 | -0.457 | 0.09928 | -0.035 | -4.607
-11 | -0.429 | 0.09084 | -0.034 | -4.728
-10.5 | -0.402 | 0.07759 | -0.034 | -5.182
-10 | -0.375 | 0.08364 | -0.034 | -4.479
-9.5 | -0.347 | 0.0795 | -0.034 | -4.367
-9 | -0.32 | 0.07659 | -0.035 | -4.174
-8.5 | -0.292 | 0.06492 | -0.033 | -4.495
-8 | -0.265 | 0.05616 | -0.035 | -4.71
-7.5 | -0.238 | 0.04921 | -0.039 | -4.83
-7 | -0.313 | 0.04644 | -0.037 | -6.737
-6.5 | -0.368 | 0.01224 | -0.077 | -30.05
-6 | -0.348 | 0.00928 | -0.082 | -37.54
-5.5 | -0.296 | 0.00884 | -0.083 | -33.537
-5 | -0.237 | 0.00853 | -0.084 | -27.793
-4.5 | -0.174 | 0.00819 | -0.084 | -21.212
-4 | -0.108 | 0.00793 | -0.085 | -13.567
-3.5 | -0.04 | 0.00775 | -0.086 | -5.158
-3 | 0.029 | 0.0076 | -0.087 | 3.77
-2.5 | 0.098 | 0.00586 | -0.087 | 16.67
-2 | 0.167 | 0.00583 | -0.088 | 28.633
-1.5 | 0.237 | 0.00583 | -0.089 | 40.574
-1 | 0.306 | 0.00589 | -0.09 | 51.989
-0.5 | 0.375 | 0.00597 | -0.09 | 62.872
0 | 0.445 | 0.00607 | -0.091 | 73.185
0.5 | 0.514 | 0.00619 | -0.092 | 82.979
1 | 0.581 | 0.00629 | -0.092 | 92.395
1.5 | 0.65 | 0.00643 | -0.093 | 101.055
2 | 0.719 | 0.00658 | -0.094 | 109.228
2.5 | 0.787 | 0.00681 | -0.095 | 115.646
3 | 0.854 | 0.00701 | -0.095 | 121.808
3.5 | 0.92 | 0.00735 | -0.096 | 125.174
4 | 0.983 | 0.00777 | -0.097 | 126.548
4.5 | 1.044 | 0.00827 | -0.097 | 126.243
5 | 1.09 | 0.01346 | -0.097 | 81.001
5.5 | 1.138 | 0.01425 | -0.098 | 79.877
6 | 1.176 | 0.01514 | -0.098 | 77.664
6.5 | 1.189 | 0.01621 | -0.099 | 73.336
7 | 1.161 | 0.01759 | -0.099 | 65.975
7.5 | 0.803 | 0.05222 | -0.044 | 15.378
8 | 0.615 | 0.05702 | -0.047 | 10.78
8.5 | 0.642 | 0.05861 | -0.049 | 10.952
9 | 0.667 | 0.06648 | -0.044 | 10.038
9.5 | 0.694 | 0.08403 | -0.045 | 8.261
10 | 0.721 | 0.08561 | -0.046 | 8.42
10.5 | 0.748 | 0.08621 | -0.046 | 8.671
11 | 0.775 | 0.0926 | -0.049 | 8.371
11.5 | 0.802 | 0.09761 | -0.05 | 8.213
12 | 0.828 | 0.10062 | -0.05 | 8.229
12.5 | 0.856 | 0.10814 | -0.054 | 7.92
13 | 0.882 | 0.10877 | -0.054 | 8.113
13.5 | 0.909 | 0.11263 | -0.054 | 8.068
14 | 0.936 | 0.11904 | -0.056 | 7.861
14.5 | 0.963 | 0.12359 | -0.058 | 7.795
15 | 0.989 | 0.13009 | -0.059 | 7.606
15.5 | 1.016 | 0.13578 | -0.059 | 7.481
16 | 1.045 | 0.14255 | -0.063 | 7.328
16.5 | 1.07 | 0.14272 | -0.063 | 7.499
17 | 1.096 | 0.15013 | -0.063 | 7.302
17.5 | 1.123 | 0.15203 | -0.065 | 7.386
18 | 1.153 | 0.16196 | -0.068 | 7.117
18.5 | 1.177 | 0.16479 | -0.067 | 7.14
19 | 1.202 | 0.1715 | -0.068 | 7.011
19.5 | 1.229 | 0.1748 | -0.069 | 7.031
20 | 1.258 | 0.18187 | -0.071 | 6.918

## 56. Re 2M Mach 0.50 (2)
BIGFOIL.COM POLAR EXPORT
NACA63A412
NACA63A412 |  |  |  | Cl Max: | 1.2531 | at alpha= | 9 | deg
XFOIL ncrit=9 |  |  |  | L/D Max: | 124.425 | at alpha= | 3.5 | deg
Re: | 2000000 |  |  | Cd Min: | 0.25738 | at alpha= | -20 | deg
Mach: | 0.5 |  |  | Cl=0 at alpha= | -3.3426 | deg
|  |  |  | @ Cl=0.1, Cd= | 0.0065274
|  |  |  | @ Cl=0.4, Cd= | 0.0051021
|  |  |  | @ Cl=0.6, Cd= | 0.0054351
alpha (deg) | Cl | Cd | Cm | Cl/Cd
-20 | -0.6632 | 0.25738 | 0.0218 | -2.5767
-19.5 | -0.6411 | 0.24825 | 0.0167 | -2.5825
-19 | -0.6198 | 0.23963 | 0.0118 | -2.5865
-18.5 | -0.5991 | 0.23104 | 0.007 | -2.5931
-18 | -0.5787 | 0.22262 | 0.0024 | -2.5995
-17.5 | -0.5591 | 0.21466 | -0.002 | -2.6046
-17 | -0.5388 | 0.207 | -0.0062 | -2.6029
-16.5 | -0.518 | 0.19885 | -0.0107 | -2.605
-15.5 | -0.4862 | 0.18051 | -0.0191 | -2.6935
-15 | -0.4668 | 0.17365 | -0.0228 | -2.6882
-14.5 | -0.4509 | 0.16546 | -0.0266 | -2.7251
-14 | -0.4401 | 0.15532 | -0.0308 | -2.8335
-13.5 | -0.4198 | 0.14996 | -0.0336 | -2.7994
-13 | -0.4077 | 0.1418 | -0.037 | -2.8752
-12.5 | -0.3953 | 0.13435 | -0.04 | -2.9423
-12 | -0.3862 | 0.12689 | -0.0425 | -3.0436
-11.5 | -0.3715 | 0.11721 | -0.0481 | -3.1695
-11 | -0.3548 | 0.10789 | -0.0548 | -3.2885
-10.5 | -0.3426 | 0.09762 | -0.0624 | -3.5095
-10 | -0.3296 | 0.08746 | -0.0707 | -3.7686
-9.5 | -0.3308 | 0.07593 | -0.0794 | -4.3566
-9 | -0.3354 | 0.06513 | -0.0876 | -5.1497
-8.5 | -0.3517 | 0.05031 | -0.101 | -6.9907
-8 | -0.3754 | 0.03599 | -0.1185 | -10.4307
-7.5 | -0.3799 | 0.02426 | -0.1294 | -15.6595
-7 | -0.3662 | 0.01675 | -0.1279 | -21.8627
-6.5 | -0.3295 | 0.01312 | -0.1232 | -25.1143
-6 | -0.2893 | 0.01063 | -0.1178 | -27.2154
-5.5 | -0.2378 | 0.00949 | -0.1135 | -25.058
-5 | -0.1855 | 0.00861 | -0.1093 | -21.5447
-4.5 | -0.1308 | 0.00804 | -0.1057 | -16.2687
-4 | -0.0759 | 0.00752 | -0.1024 | -10.0931
-3.5 | -0.0182 | 0.00719 | -0.0999 | -2.5313
-3 | 0.0396 | 0.00692 | -0.0975 | 5.7225
-2.5 | 0.0957 | 0.00658 | -0.0951 | 14.5441
-2 | 0.1456 | 0.00597 | -0.0918 | 24.3886
-1.5 | 0.193 | 0.0053 | -0.0881 | 36.4151
-1 | 0.25 | 0.00514 | -0.0861 | 48.6381
-0.5 | 0.3084 | 0.00508 | -0.0843 | 60.7087
0 | 0.3673 | 0.00508 | -0.0827 | 72.3031
0.5 | 0.4265 | 0.00512 | -0.0811 | 83.3008
1 | 0.4858 | 0.0052 | -0.0796 | 93.4231
1.5 | 0.5438 | 0.00531 | -0.0776 | 102.4105
2 | 0.6022 | 0.00544 | -0.0758 | 110.6985
2.5 | 0.6587 | 0.00564 | -0.0734 | 116.7908
3 | 0.7151 | 0.00585 | -0.0709 | 122.2393
3.5 | 0.7677 | 0.00617 | -0.0676 | 124.4246
4 | 0.8166 | 0.00664 | -0.0635 | 122.9819
4.5 | 0.8557 | 0.00782 | -0.0581 | 109.4246
5 | 0.9008 | 0.00952 | -0.0547 | 94.6218
6 | 1.0767 | 0.01224 | -0.0642 | 87.9657
6.5 | 1.1202 | 0.0134 | -0.0591 | 83.597
7 | 1.1615 | 0.0148 | -0.0536 | 78.4797
7.5 | 1.1954 | 0.0167 | -0.0475 | 71.5808
8 | 1.2245 | 0.01909 | -0.0412 | 64.1435
8.5 | 1.2459 | 0.02217 | -0.0347 | 56.1976
9 | 1.2531 | 0.02649 | -0.0279 | 47.3046
9.5 | 1.2484 | 0.03213 | -0.0214 | 38.8547
10 | 1.2301 | 0.03947 | -0.0162 | 31.1654
10.5 | 1.2056 | 0.04816 | -0.0138 | 25.0332
11 | 1.1752 | 0.05843 | -0.0145 | 20.113
11.5 | 1.1432 | 0.07009 | -0.0181 | 16.3105
12 | 1.1084 | 0.08339 | -0.0242 | 13.2918
12.5 | 1.0763 | 0.09775 | -0.032 | 11.0107
13 | 1.0468 | 0.11306 | -0.0407 | 9.2588
13.5 | 1.021 | 0.12842 | -0.0488 | 7.9505
14 | 0.9932 | 0.14445 | -0.0575 | 6.8757

## 57. Re 3M Mach 0.00 (1)
BIGFOIL.COM POLAR EXPORT
NACA63A412
NACA63A412 |  |  |  | Cl Max: | 1.319 | at alpha= | 11 | deg
JavaFoil+Calcfoil stall+Eppler ext transition |  |  |  | L/D Max: | 132.499 | at alpha= | 4.5 | deg
Re: | 3000000 |  |  | Cd Min: | 0.00536 | at alpha= | -2 | deg
Mach: | 0 |  |  | Cl=0 at alpha= | -3.2083 | deg
|  |  |  | @ Cl=0.1, Cd= | 0.0053975
|  |  |  | @ Cl=0.4, Cd= | 0.005535
|  |  |  | @ Cl=0.6, Cd= | 0.0057932
alpha (deg) | Cl | Cd | Cm | Cl/Cd
-15 | -0.618 | 0.10614 | -0.027 | -5.822
-14.5 | -0.63 | 0.10027 | -0.028 | -6.28
-14 | -0.64 | 0.09459 | -0.029 | -6.762
-13.5 | -0.645 | 0.08972 | -0.029 | -7.192
-13 | -0.649 | 0.08349 | -0.032 | -7.772
-12.5 | -0.646 | 0.07877 | -0.032 | -8.206
-12 | -0.639 | 0.07301 | -0.034 | -8.755
-11.5 | -0.629 | 0.06716 | -0.037 | -9.358
-11 | -0.625 | 0.05307 | -0.045 | -11.773
-10.5 | -0.684 | 0.01521 | -0.061 | -44.935
-10 | -0.689 | 0.01035 | -0.066 | -66.605
-9.5 | -0.654 | 0.00966 | -0.066 | -67.66
-9 | -0.615 | 0.00936 | -0.067 | -65.714
-8.5 | -0.573 | 0.00897 | -0.068 | -63.821
-8 | -0.528 | 0.0087 | -0.068 | -60.67
-7.5 | -0.48 | 0.00841 | -0.069 | -57.04
-7 | -0.43 | 0.00814 | -0.07 | -52.774
-6.5 | -0.377 | 0.00798 | -0.07 | -47.256
-6 | -0.323 | 0.00775 | -0.071 | -41.7
-5.5 | -0.268 | 0.00753 | -0.072 | -35.527
-5 | -0.211 | 0.00738 | -0.072 | -28.552
-4.5 | -0.153 | 0.00719 | -0.073 | -21.252
-4 | -0.094 | 0.00707 | -0.074 | -13.294
-3.5 | -0.035 | 0.00696 | -0.074 | -4.998
-3 | 0.025 | 0.00546 | -0.075 | 4.556
-2.5 | 0.085 | 0.00541 | -0.076 | 15.683
-2 | 0.145 | 0.00536 | -0.076 | 27.004
-1.5 | 0.205 | 0.00536 | -0.077 | 38.227
-1 | 0.265 | 0.00539 | -0.078 | 49.167
-0.5 | 0.325 | 0.00544 | -0.078 | 59.755
0 | 0.385 | 0.00552 | -0.079 | 69.794
0.5 | 0.445 | 0.00558 | -0.079 | 79.766
1 | 0.504 | 0.00564 | -0.08 | 89.273
1.5 | 0.564 | 0.00572 | -0.081 | 98.443
2 | 0.623 | 0.00584 | -0.081 | 106.77
2.5 | 0.682 | 0.00596 | -0.082 | 114.589
3 | 0.741 | 0.00613 | -0.083 | 121.003
3.5 | 0.799 | 0.00635 | -0.083 | 125.914
4 | 0.856 | 0.00659 | -0.084 | 129.969
4.5 | 0.912 | 0.00688 | -0.084 | 132.499
5 | 0.967 | 0.00756 | -0.085 | 127.972
5.5 | 1.02 | 0.01052 | -0.086 | 97.02
6 | 1.071 | 0.01122 | -0.086 | 95.484
6.5 | 1.118 | 0.01172 | -0.087 | 95.438
7 | 1.162 | 0.01227 | -0.087 | 94.672
7.5 | 1.202 | 0.01285 | -0.088 | 93.55
8 | 1.233 | 0.01329 | -0.088 | 92.722
8.5 | 1.258 | 0.01393 | -0.088 | 90.373
9 | 1.281 | 0.01461 | -0.089 | 87.689
9.5 | 1.299 | 0.01538 | -0.089 | 84.46
10 | 1.311 | 0.01583 | -0.089 | 82.811
10.5 | 1.318 | 0.01669 | -0.09 | 78.959
11 | 1.319 | 0.01777 | -0.09 | 74.22
11.5 | 1.307 | 0.01891 | -0.09 | 69.098
12 | 1.286 | 0.02033 | -0.09 | 63.252
12.5 | 1.258 | 0.0219 | -0.09 | 57.451
13 | 1.224 | 0.02387 | -0.09 | 51.286
13.5 | 1.175 | 0.0279 | -0.089 | 42.123
14 | 1.112 | 0.03591 | -0.087 | 30.973
14.5 | 0.947 | 0.09706 | -0.058 | 9.761
15 | 0.912 | 0.10343 | -0.057 | 8.813
15.5 | 0.871 | 0.11401 | -0.052 | 7.642
16 | 0.833 | 0.12294 | -0.049 | 6.773

## 58. Re 3M Mach 0.00 (2)
BIGFOIL.COM POLAR EXPORT
NACA63A412
NACA63A412 |  |  |  | Cl Max: | 1.6858 | at alpha= | 18 | deg
XFOIL ncrit=9 |  |  |  | L/D Max: | 124.33 | at alpha= | 3.5 | deg
Re: | 3000000 |  |  | Cd Min: | 0.08032 | at alpha= | 20 | deg
Mach: | 0 |  |  | Cl=0 at alpha= | -3.3854 | deg
|  |  |  | @ Cl=0.1, Cd= | 0.0054574
|  |  |  | @ Cl=0.4, Cd= | 0.004429
|  |  |  | @ Cl=0.6, Cd= | 0.0049245
alpha (deg) | Cl | Cd | Cm | Cl/Cd
-17.5 | -1.1178 | 0.06203 | -0.0649 | -18.0203
-17 | -1.1466 | 0.05005 | -0.073 | -22.9091
-16.5 | -1.1787 | 0.03905 | -0.0802 | -30.1844
-16 | -1.1696 | 0.03432 | -0.0828 | -34.0793
-15.5 | -1.1738 | 0.02881 | -0.0849 | -40.7428
-15 | -1.1524 | 0.02664 | -0.0847 | -43.2583
-13.5 | -1.0628 | 0.01873 | -0.0847 | -56.7432
-13 | -1.0161 | 0.01681 | -0.0856 | -60.4462
-12.5 | -0.9631 | 0.01591 | -0.0865 | -60.5343
-12 | -0.9113 | 0.01503 | -0.087 | -60.6321
-11.5 | -0.8551 | 0.01401 | -0.0885 | -61.035
-11 | -0.7974 | 0.01344 | -0.0899 | -59.3304
-10.5 | -0.731 | 0.01279 | -0.0932 | -57.154
-10 | -0.6715 | 0.01208 | -0.0949 | -55.5877
-9.5 | -0.6147 | 0.01145 | -0.0959 | -53.6856
-9 | -0.5671 | 0.01006 | -0.0953 | -56.3718
-8.5 | -0.516 | 0.00934 | -0.0949 | -55.2463
-8 | -0.4656 | 0.0088 | -0.0941 | -52.9091
-7.5 | -0.4144 | 0.00838 | -0.0935 | -49.4511
-7 | -0.3634 | 0.008 | -0.0927 | -45.425
-6.5 | -0.3124 | 0.00765 | -0.0919 | -40.8366
-6 | -0.2622 | 0.00728 | -0.0908 | -36.0165
-5.5 | -0.212 | 0.00698 | -0.0898 | -30.3725
-5 | -0.1612 | 0.00675 | -0.0888 | -23.8815
-4.5 | -0.1114 | 0.00651 | -0.0875 | -17.1121
-4 | -0.0614 | 0.00632 | -0.0863 | -9.7152
-3 | 0.0385 | 0.00592 | -0.0839 | 6.5034
-2.5 | 0.0868 | 0.00559 | -0.0825 | 15.5277
-2 | 0.1326 | 0.00513 | -0.0806 | 25.848
-1.5 | 0.1771 | 0.00463 | -0.0784 | 38.2505
-1 | 0.227 | 0.00449 | -0.0772 | 50.5568
-0.5 | 0.2778 | 0.0044 | -0.0761 | 63.1364
0 | 0.3293 | 0.00438 | -0.0752 | 75.1826
0.5 | 0.3805 | 0.00441 | -0.0742 | 86.2812
1 | 0.4318 | 0.00446 | -0.0732 | 96.8161
1.5 | 0.4823 | 0.00457 | -0.0721 | 105.5361
2 | 0.5327 | 0.00471 | -0.071 | 113.0998
2.5 | 0.5837 | 0.00484 | -0.07 | 120.5992
3 | 0.6319 | 0.00509 | -0.0685 | 124.1454
3.5 | 0.6776 | 0.00545 | -0.0665 | 124.3303
4 | 0.7212 | 0.00594 | -0.0641 | 121.4141
4.5 | 0.7595 | 0.00677 | -0.0609 | 112.1861
5 | 0.8009 | 0.00765 | -0.0585 | 104.6928
5.5 | 0.8545 | 0.00841 | -0.0589 | 101.6052
6 | 0.9681 | 0.00913 | -0.0732 | 106.035
6.5 | 1.0461 | 0.00979 | -0.0789 | 106.8539
7 | 1.0918 | 0.01039 | -0.0773 | 105.0818
7.5 | 1.1381 | 0.01093 | -0.0758 | 104.1263
8 | 1.184 | 0.01149 | -0.0743 | 103.0461
8.5 | 1.2285 | 0.01213 | -0.0725 | 101.2778
9 | 1.2708 | 0.01281 | -0.0704 | 99.2037
9.5 | 1.3096 | 0.01341 | -0.0676 | 97.6585
10 | 1.3474 | 0.01408 | -0.0648 | 95.696
10.5 | 1.3798 | 0.01507 | -0.0611 | 91.5594
11 | 1.4157 | 0.01587 | -0.0583 | 89.206
11.5 | 1.4506 | 0.01673 | -0.0555 | 86.7065
12 | 1.4828 | 0.01779 | -0.0525 | 83.3502
12.5 | 1.5128 | 0.01901 | -0.0494 | 79.5792
13 | 1.5359 | 0.02073 | -0.0456 | 74.0907
13.5 | 1.5626 | 0.02227 | -0.0426 | 70.1661
14 | 1.589 | 0.02388 | -0.0398 | 66.541
14.5 | 1.6117 | 0.02582 | -0.037 | 62.4206
15 | 1.6327 | 0.02797 | -0.0343 | 58.3733
15.5 | 1.6509 | 0.03043 | -0.0317 | 54.2524
16 | 1.6614 | 0.03371 | -0.029 | 49.2851
16.5 | 1.6612 | 0.03817 | -0.0262 | 43.5211
17 | 1.6745 | 0.04165 | -0.0248 | 40.2041
17.5 | 1.6724 | 0.04693 | -0.0234 | 35.6361
18 | 1.6858 | 0.05078 | -0.023 | 33.1981
18.5 | 1.6823 | 0.05677 | -0.0228 | 29.6336
19 | 1.6749 | 0.0636 | -0.0233 | 26.3349
19.5 | 1.6572 | 0.07218 | -0.0247 | 22.9593
20 | 1.6457 | 0.08032 | -0.0267 | 20.4893

## 59. Re 3M Mach 0.10 (1)
BIGFOIL.COM POLAR EXPORT
NACA63A412
NACA63A412 |  |  |  | Cl Max: | 1.31 | at alpha= | 10.5 | deg
JavaFoil+Calcfoil stall+Eppler ext transition |  |  |  | L/D Max: | 132.669 | at alpha= | 4.5 | deg
Re: | 3000000 |  |  | Cd Min: | 0.00537 | at alpha= | -1.5 | deg
Mach: | 0.1 |  |  | Cl=0 at alpha= | -3.2083 | deg
|  |  |  | @ Cl=0.1, Cd= | 0.00541
|  |  |  | @ Cl=0.4, Cd= | 0.005533
|  |  |  | @ Cl=0.6, Cd= | 0.0058023
alpha (deg) | Cl | Cd | Cm | Cl/Cd
-15 | -0.591 | 0.10822 | -0.027 | -5.463
-14.5 | -0.607 | 0.1019 | -0.027 | -5.953
-14 | -0.619 | 0.09575 | -0.028 | -6.467
-13.5 | -0.629 | 0.09096 | -0.029 | -6.915
-13 | -0.635 | 0.08429 | -0.03 | -7.532
-12.5 | -0.635 | 0.08015 | -0.031 | -7.924
-12 | -0.63 | 0.07436 | -0.033 | -8.469
-11.5 | -0.62 | 0.06963 | -0.034 | -8.899
-11 | -0.611 | 0.05982 | -0.041 | -10.208
-10.5 | -0.654 | 0.02297 | -0.058 | -28.473
-10 | -0.679 | 0.01095 | -0.065 | -61.994
-9.5 | -0.653 | 0.00973 | -0.067 | -67.078
-9 | -0.615 | 0.00944 | -0.067 | -65.118
-8.5 | -0.573 | 0.00911 | -0.068 | -62.929
-8 | -0.529 | 0.00877 | -0.069 | -60.289
-7.5 | -0.481 | 0.00845 | -0.069 | -56.918
-7 | -0.431 | 0.0082 | -0.07 | -52.559
-6.5 | -0.379 | 0.00801 | -0.071 | -47.271
-6 | -0.324 | 0.00777 | -0.071 | -41.772
-5.5 | -0.269 | 0.00753 | -0.072 | -35.672
-5 | -0.212 | 0.00739 | -0.073 | -28.619
-4.5 | -0.153 | 0.00719 | -0.073 | -21.33
-4 | -0.094 | 0.00708 | -0.074 | -13.346
-3.5 | -0.035 | 0.00697 | -0.075 | -5.012
-3 | 0.025 | 0.00547 | -0.075 | 4.572
-2.5 | 0.085 | 0.00542 | -0.076 | 15.733
-2 | 0.145 | 0.00538 | -0.077 | 27.047
-1.5 | 0.206 | 0.00537 | -0.077 | 38.378
-1 | 0.266 | 0.0054 | -0.078 | 49.342
-0.5 | 0.327 | 0.00545 | -0.079 | 59.946
0 | 0.387 | 0.00552 | -0.079 | 70.066
0.5 | 0.447 | 0.00558 | -0.08 | 80.107
1 | 0.506 | 0.00566 | -0.08 | 89.518
1.5 | 0.566 | 0.00574 | -0.081 | 98.601
2 | 0.626 | 0.00585 | -0.082 | 106.964
2.5 | 0.686 | 0.00597 | -0.082 | 114.948
3 | 0.745 | 0.00617 | -0.083 | 120.721
3.5 | 0.803 | 0.00637 | -0.084 | 126.127
4 | 0.86 | 0.00661 | -0.084 | 130.073
4.5 | 0.917 | 0.00691 | -0.085 | 132.669
5 | 0.971 | 0.00781 | -0.085 | 124.419
5.5 | 1.025 | 0.01071 | -0.086 | 95.703
6 | 1.076 | 0.01128 | -0.087 | 95.363
6.5 | 1.123 | 0.01178 | -0.087 | 95.279
7 | 1.166 | 0.01231 | -0.088 | 94.758
7.5 | 1.205 | 0.01302 | -0.088 | 92.571
8 | 1.234 | 0.01342 | -0.088 | 91.947
8.5 | 1.259 | 0.01407 | -0.089 | 89.499
9 | 1.28 | 0.01477 | -0.089 | 86.688
9.5 | 1.296 | 0.01556 | -0.089 | 83.331
10 | 1.306 | 0.01605 | -0.09 | 81.382
10.5 | 1.31 | 0.01709 | -0.09 | 76.672
11 | 1.308 | 0.01807 | -0.09 | 72.39
11.5 | 1.292 | 0.01929 | -0.091 | 66.957
12 | 1.265 | 0.02085 | -0.091 | 60.648
12.5 | 1.231 | 0.02275 | -0.091 | 54.113
13 | 1.191 | 0.02502 | -0.09 | 47.59
13.5 | 1.13 | 0.03069 | -0.088 | 36.799
14 | 0.975 | 0.07562 | -0.07 | 12.895
14.5 | 0.902 | 0.10271 | -0.053 | 8.78
15 | 0.862 | 0.10922 | -0.052 | 7.896
15.5 | 0.821 | 0.11769 | -0.049 | 6.973

## 60. Re 3M Mach 0.10 (2)
BIGFOIL.COM POLAR EXPORT
NACA63A412
NACA63A412 |  |  |  | Cl Max: | 1.6635 | at alpha= | 18 | deg
XFOIL ncrit=9 |  |  |  | L/D Max: | 124.51 | at alpha= | 3 | deg
Re: | 3000000 |  |  | Cd Min: | 0.09091 | at alpha= | 20 | deg
Mach: | 0.1 |  |  | Cl=0 at alpha= | -3.3819 | deg
|  |  |  | @ Cl=0.1, Cd= | 0.0054813
|  |  |  | @ Cl=0.4, Cd= | 0.0044569
|  |  |  | @ Cl=0.6, Cd= | 0.0049196
alpha (deg) | Cl | Cd | Cm | Cl/Cd
-16.5 | -1.0705 | 0.05697 | -0.0694 | -18.7906
-16 | -1.096 | 0.04566 | -0.0774 | -24.0035
-15.5 | -1.1325 | 0.03468 | -0.0845 | -32.6557
-15 | -1.1129 | 0.03143 | -0.0858 | -35.4088
-14.5 | -1.1243 | 0.02641 | -0.0858 | -42.571
-14 | -1.0895 | 0.02456 | -0.0862 | -44.3607
-13.5 | -1.0473 | 0.0226 | -0.087 | -46.3407
-13 | -1.0171 | 0.018 | -0.0882 | -56.5056
-12.5 | -0.9674 | 0.01677 | -0.0885 | -57.6863
-12 | -0.9159 | 0.01574 | -0.0889 | -58.1893
-11.5 | -0.8607 | 0.01459 | -0.09 | -58.9925
-11 | -0.8037 | 0.01392 | -0.091 | -57.7371
-10.5 | -0.7369 | 0.01312 | -0.0943 | -56.1662
-10 | -0.677 | 0.01235 | -0.0959 | -54.8178
-9.5 | -0.6193 | 0.01164 | -0.0969 | -53.2045
-9 | -0.5701 | 0.01032 | -0.0964 | -55.2422
-8.5 | -0.5192 | 0.00949 | -0.0959 | -54.7102
-8 | -0.4685 | 0.00891 | -0.0951 | -52.5814
-7.5 | -0.417 | 0.00846 | -0.0944 | -49.2908
-7 | -0.3658 | 0.00806 | -0.0935 | -45.3846
-6.5 | -0.3145 | 0.00768 | -0.0926 | -40.9505
-6 | -0.2638 | 0.00733 | -0.0915 | -35.9891
-5.5 | -0.2134 | 0.00701 | -0.0904 | -30.4422
-5 | -0.1624 | 0.00677 | -0.0893 | -23.9882
-4.5 | -0.1124 | 0.00653 | -0.088 | -17.2129
-4 | -0.0622 | 0.00634 | -0.0868 | -9.8107
-3.5 | -0.0119 | 0.00615 | -0.0855 | -1.935
-3 | 0.0385 | 0.00593 | -0.0844 | 6.4924
-2.5 | 0.0871 | 0.00561 | -0.0829 | 15.5258
-2 | 0.1332 | 0.00515 | -0.081 | 25.8641
-1.5 | 0.1778 | 0.00465 | -0.0787 | 38.2366
-1 | 0.2279 | 0.0045 | -0.0775 | 50.6444
-0.5 | 0.2789 | 0.00441 | -0.0764 | 63.2426
1 | 0.4338 | 0.00447 | -0.0735 | 97.047
1.5 | 0.4846 | 0.00457 | -0.0724 | 106.0394
2.5 | 0.5865 | 0.00485 | -0.0702 | 120.9278
3 | 0.635 | 0.0051 | -0.0686 | 124.5098
3.5 | 0.6808 | 0.00547 | -0.0666 | 124.4607
4 | 0.7245 | 0.00597 | -0.0642 | 121.3568
4.5 | 0.7628 | 0.00681 | -0.0609 | 112.0117
5 | 0.8046 | 0.00769 | -0.0585 | 104.6294
5.5 | 0.8585 | 0.00846 | -0.0588 | 101.4775
6 | 0.9692 | 0.0092 | -0.0723 | 105.3478
6.5 | 1.0505 | 0.00987 | -0.0787 | 106.4336
7 | 1.0968 | 0.01045 | -0.077 | 104.9569
7.5 | 1.1429 | 0.01104 | -0.0753 | 103.5236
8 | 1.1893 | 0.0116 | -0.0738 | 102.5259
8.5 | 1.2334 | 0.01228 | -0.0718 | 100.4397
9 | 1.2744 | 0.01294 | -0.0692 | 98.4853
9.5 | 1.3131 | 0.01356 | -0.0662 | 96.8363
10 | 1.3506 | 0.0143 | -0.0632 | 94.4476
10.5 | 1.3828 | 0.01534 | -0.0594 | 90.1434
11 | 1.4191 | 0.01616 | -0.0566 | 87.8156
11.5 | 1.4538 | 0.0171 | -0.0537 | 85.0175
12 | 1.4853 | 0.01826 | -0.0505 | 81.3417
12.5 | 1.5117 | 0.01978 | -0.0468 | 76.4257
13 | 1.5345 | 0.02162 | -0.043 | 70.9759
13.5 | 1.5643 | 0.02302 | -0.0403 | 67.954
14 | 1.5889 | 0.02487 | -0.0374 | 63.8882
14.5 | 1.6098 | 0.02705 | -0.0343 | 59.512
15 | 1.6292 | 0.02947 | -0.0316 | 55.2833
15.5 | 1.6428 | 0.03249 | -0.0288 | 50.5633
16 | 1.6407 | 0.03713 | -0.0256 | 44.188
16.5 | 1.653 | 0.04073 | -0.024 | 40.5843
17 | 1.6624 | 0.04482 | -0.0227 | 37.0906
17.5 | 1.6568 | 0.05083 | -0.0217 | 32.5949
18 | 1.6635 | 0.05571 | -0.0215 | 29.86
18.5 | 1.6554 | 0.0627 | -0.0219 | 26.4019
19 | 1.642 | 0.07074 | -0.0232 | 23.2118
19.5 | 1.6171 | 0.08092 | -0.0258 | 19.9839
20 | 1.5964 | 0.09091 | -0.029 | 17.5602

## 61. Re 3M Mach 0.25 (1)
BIGFOIL.COM POLAR EXPORT
NACA63A412
NACA63A412 |  |  |  | Cl Max: | 1.269 | at alpha= | 9.5 | deg
JavaFoil+Calcfoil stall+Eppler ext transition |  |  |  | L/D Max: | 132.291 | at alpha= | 4.5 | deg
Re: | 3000000 |  |  | Cd Min: | 0.00541 | at alpha= | -2 | deg
Mach: | 0.25 |  |  | Cl=0 at alpha= | -3.2097 | deg
|  |  |  | @ Cl=0.1, Cd= | 0.0054662
|  |  |  | @ Cl=0.4, Cd= | 0.0055823
|  |  |  | @ Cl=0.6, Cd= | 0.12023
alpha (deg) | Cl | Cd | Cm | Cl/Cd
-14 | -0.444 | 0.10251 | -0.028 | -4.328
-13.5 | -0.484 | 0.09505 | -0.029 | -5.096
-13 | -0.518 | 0.08911 | -0.029 | -5.817
-12.5 | -0.544 | 0.08476 | -0.029 | -6.413
-12 | -0.557 | 0.07957 | -0.029 | -7.001
-11.5 | -0.564 | 0.07524 | -0.029 | -7.494
-11 | -0.562 | 0.06902 | -0.032 | -8.136
-10.5 | -0.552 | 0.06412 | -0.034 | -8.615
-10 | -0.538 | 0.05922 | -0.037 | -9.092
-9.5 | -0.592 | 0.01829 | -0.062 | -32.348
-9 | -0.609 | 0.01002 | -0.069 | -60.739
-8.5 | -0.572 | 0.00951 | -0.07 | -60.165
-8 | -0.531 | 0.00908 | -0.071 | -58.537
-7.5 | -0.486 | 0.0087 | -0.071 | -55.913
-7 | -0.438 | 0.00841 | -0.072 | -52.051
-6.5 | -0.386 | 0.00818 | -0.073 | -47.135
-6 | -0.331 | 0.00791 | -0.073 | -41.893
-5.5 | -0.275 | 0.00767 | -0.074 | -35.822
-5 | -0.217 | 0.0075 | -0.075 | -28.89
-4.5 | -0.157 | 0.0073 | -0.075 | -21.544
-4 | -0.097 | 0.00717 | -0.076 | -13.531
-3.5 | -0.036 | 0.00705 | -0.077 | -5.092
-3 | 0.026 | 0.00555 | -0.077 | 4.627
-2.5 | 0.088 | 0.00548 | -0.078 | 15.985
-2 | 0.149 | 0.00541 | -0.079 | 27.631
-1.5 | 0.212 | 0.00543 | -0.079 | 39
-1 | 0.274 | 0.00545 | -0.08 | 50.211
-0.5 | 0.336 | 0.0055 | -0.081 | 60.98
0 | 0.398 | 0.00558 | -0.081 | 71.235
0.5 | 0.459 | 0.00565 | -0.082 | 81.354
1 | 0.52 | 0.00574 | -0.083 | 90.61
1.5 | 0.582 | 0.00583 | -0.083 | 99.891
2 | 0.643 | 0.00594 | -0.084 | 108.26
2.5 | 0.705 | 0.00606 | -0.085 | 116.318
3 | 0.765 | 0.00626 | -0.085 | 122.324
3.5 | 0.825 | 0.00651 | -0.086 | 126.799
4 | 0.883 | 0.00677 | -0.087 | 130.518
4.5 | 0.941 | 0.00711 | -0.087 | 132.291
5 | 0.996 | 0.00824 | -0.088 | 120.894
5.5 | 1.05 | 0.01126 | -0.088 | 93.307
6 | 1.101 | 0.01178 | -0.089 | 93.494
6.5 | 1.147 | 0.01232 | -0.09 | 93.038
7 | 1.187 | 0.01304 | -0.09 | 91.019
7.5 | 1.215 | 0.01345 | -0.09 | 90.342
8 | 1.239 | 0.0142 | -0.091 | 87.258
8.5 | 1.258 | 0.01498 | -0.091 | 83.949
9 | 1.268 | 0.01582 | -0.091 | 80.165
9.5 | 1.269 | 0.01675 | -0.092 | 75.77
10 | 1.26 | 0.01759 | -0.092 | 71.641
10.5 | 1.241 | 0.01888 | -0.092 | 65.73
11 | 1.208 | 0.02053 | -0.092 | 58.81
11.5 | 1.148 | 0.02319 | -0.092 | 49.529
12 | 0.923 | 0.0761 | -0.058 | 12.125
12.5 | 0.853 | 0.08657 | -0.05 | 9.851
13 | 0.782 | 0.09561 | -0.045 | 8.181
13.5 | 0.708 | 0.10119 | -0.045 | 7
14 | 0.628 | 0.11051 | -0.043 | 5.68
14.5 | 0.543 | 0.12023 | -0.044 | 4.517

## 62. Re 3M Mach 0.25 (2)
BIGFOIL.COM POLAR EXPORT
NACA63A412
NACA63A412 |  |  |  | Cl Max: | 1.557 | at alpha= | 14.5 | deg
XFOIL ncrit=9 |  |  |  | L/D Max: | 126.035 | at alpha= | 3 | deg
Re: | 3000000 |  |  | Cd Min: | 0.19298 | at alpha= | -17.5 | deg
Mach: | 0.25 |  |  | Cl=0 at alpha= | -3.3714 | deg
|  |  |  | @ Cl=0.1, Cd= | 0.0056263
|  |  |  | @ Cl=0.4, Cd= | 0.0044813
|  |  |  | @ Cl=0.6, Cd= | 0.0049737
alpha (deg) | Cl | Cd | Cm | Cl/Cd
-17.5 | -0.5594 | 0.19298 | -0.002 | -2.8987
-17 | -0.5446 | 0.18602 | -0.0059 | -2.9276
-16.5 | -0.5302 | 0.17895 | -0.0095 | -2.9628
-16 | -0.5241 | 0.16877 | -0.0138 | -3.1054
-15.5 | -0.5146 | 0.16046 | -0.0177 | -3.207
-15 | -0.5022 | 0.15344 | -0.0211 | -3.2729
-13.5 | -0.8255 | 0.06018 | -0.0694 | -13.7172
-13 | -0.8729 | 0.0433 | -0.0832 | -20.1594
-12.5 | -0.8991 | 0.03131 | -0.0953 | -28.7161
-12 | -0.887 | 0.02523 | -0.1005 | -35.1566
-11.5 | -0.8596 | 0.02167 | -0.0997 | -39.6677
-11 | -0.8099 | 0.02002 | -0.0996 | -40.4545
-10.5 | -0.7631 | 0.01739 | -0.0997 | -43.8815
-10 | -0.7045 | 0.01516 | -0.1013 | -46.471
-9.5 | -0.6422 | 0.01335 | -0.1031 | -48.1049
-9 | -0.5846 | 0.01236 | -0.1031 | -47.2977
-8.5 | -0.5346 | 0.01065 | -0.1021 | -50.1972
-8 | -0.4836 | 0.00964 | -0.1007 | -50.166
-7.5 | -0.4308 | 0.009 | -0.0994 | -47.8667
-7 | -0.3783 | 0.00844 | -0.098 | -44.8223
-6.5 | -0.3261 | 0.00794 | -0.0966 | -41.0705
-6 | -0.2725 | 0.00762 | -0.0954 | -35.7612
-5.5 | -0.2214 | 0.00717 | -0.0937 | -30.8787
-5 | -0.1695 | 0.00689 | -0.0922 | -24.6009
-4.5 | -0.1179 | 0.00668 | -0.0907 | -17.6497
-4 | -0.0656 | 0.00646 | -0.0894 | -10.1548
-3.5 | -0.0134 | 0.00624 | -0.088 | -2.1474
-3 | 0.0387 | 0.00604 | -0.0867 | 6.4073
-2.5 | 0.0888 | 0.00573 | -0.0851 | 15.4974
-2 | 0.1363 | 0.00529 | -0.0831 | 25.7656
-1.5 | 0.1812 | 0.00474 | -0.0805 | 38.2278
-1 | 0.2321 | 0.00457 | -0.079 | 50.7877
-0.5 | 0.2849 | 0.00449 | -0.0779 | 63.4521
0 | 0.338 | 0.00445 | -0.0769 | 75.9551
0.5 | 0.3915 | 0.00447 | -0.0759 | 87.5839
1 | 0.444 | 0.00454 | -0.0747 | 97.7974
2 | 0.5491 | 0.00478 | -0.0724 | 114.8745
3 | 0.6516 | 0.00517 | -0.0695 | 126.0348
3.5 | 0.6987 | 0.00555 | -0.0673 | 125.8919
4.5 | 0.7811 | 0.00703 | -0.0608 | 111.1095
5 | 0.8247 | 0.00797 | -0.0583 | 103.4755
5.5 | 0.8819 | 0.0088 | -0.0589 | 100.2159
6 | 0.977 | 0.00963 | -0.0679 | 101.4538
6.5 | 1.0752 | 0.01027 | -0.0772 | 104.6933
7 | 1.1227 | 0.01091 | -0.075 | 102.9056
7.5 | 1.1696 | 0.01158 | -0.0727 | 101.0017
8 | 1.2129 | 0.01222 | -0.0697 | 99.2553
8.5 | 1.2507 | 0.01306 | -0.0656 | 95.7657
9 | 1.2929 | 0.01371 | -0.0625 | 94.3034
9.5 | 1.3304 | 0.01463 | -0.0587 | 90.9364
10 | 1.3646 | 0.01578 | -0.0546 | 86.4766
10.5 | 1.3994 | 0.01695 | -0.0508 | 82.5605
11 | 1.4327 | 0.01827 | -0.047 | 78.4182
11.5 | 1.4622 | 0.01987 | -0.043 | 73.5883
12 | 1.4854 | 0.022 | -0.0385 | 67.5182
12.5 | 1.5111 | 0.02406 | -0.0347 | 62.8055
13 | 1.5286 | 0.02683 | -0.0305 | 56.9735
13.5 | 1.5511 | 0.0294 | -0.0273 | 52.7585
14 | 1.5564 | 0.03353 | -0.0234 | 46.4181
14.5 | 1.557 | 0.03837 | -0.0203 | 40.5786
15 | 1.5528 | 0.04414 | -0.018 | 35.179
15.5 | 1.5496 | 0.05028 | -0.0169 | 30.8194
16 | 1.5265 | 0.05916 | -0.017 | 25.8029
16.5 | 1.5033 | 0.06886 | -0.0186 | 21.8313
17 | 1.4745 | 0.08005 | -0.0218 | 18.4197
17.5 | 1.4327 | 0.09402 | -0.0273 | 15.2382
18 | 1.3945 | 0.10844 | -0.034 | 12.8596
18.5 | 1.3506 | 0.12465 | -0.0424 | 10.8351
19 | 1.302 | 0.14274 | -0.0525 | 9.1215
19.5 | 1.2419 | 0.16428 | -0.0654 | 7.5597

## 63. Re 3M Mach 0.50 (1)
BIGFOIL.COM POLAR EXPORT
NACA63A412
NACA63A412 |  |  |  | Cl Max: | 1.262 | at alpha= | 20 | deg
JavaFoil+Calcfoil stall+Eppler ext transition |  |  |  | L/D Max: | 130.074 | at alpha= | 4 | deg
Re: | 3000000 |  |  | Cd Min: | 0.00564 | at alpha= | -1.5 | deg
Mach: | 0.5 |  |  | Cl=0 at alpha= | -3.2101 | deg
|  |  |  | @ Cl=0.1, Cd= | 0.0057083
|  |  |  | @ Cl=0.4, Cd= | 0.005775
|  |  |  | @ Cl=0.6, Cd= | 0.0060586
alpha (deg) | Cl | Cd | Cm | Cl/Cd
-20 | -0.922 | 0.16523 | -0.035 | -5.577
-19.5 | -0.895 | 0.15915 | -0.035 | -5.623
-19 | -0.869 | 0.15876 | -0.036 | -5.476
-18.5 | -0.84 | 0.15222 | -0.035 | -5.52
-18 | -0.813 | 0.14748 | -0.035 | -5.511
-17.5 | -0.786 | 0.14236 | -0.035 | -5.519
-17 | -0.759 | 0.13814 | -0.036 | -5.493
-16.5 | -0.732 | 0.13306 | -0.036 | -5.501
-16 | -0.704 | 0.13221 | -0.036 | -5.327
-15.5 | -0.676 | 0.12333 | -0.035 | -5.485
-15 | -0.649 | 0.11765 | -0.035 | -5.519
-14.5 | -0.622 | 0.11327 | -0.036 | -5.493
-14 | -0.595 | 0.10957 | -0.036 | -5.431
-13.5 | -0.568 | 0.10813 | -0.036 | -5.249
-13 | -0.539 | 0.10421 | -0.035 | -5.177
-12.5 | -0.512 | 0.10067 | -0.035 | -5.088
-12 | -0.485 | 0.09712 | -0.035 | -4.993
-11.5 | -0.458 | 0.09403 | -0.036 | -4.867
-11 | -0.43 | 0.08458 | -0.035 | -5.081
-10.5 | -0.402 | 0.07311 | -0.035 | -5.505
-10 | -0.375 | 0.06694 | -0.036 | -5.605
-9.5 | -0.348 | 0.06114 | -0.037 | -5.689
-9 | -0.32 | 0.05668 | -0.038 | -5.654
-8.5 | -0.292 | 0.06302 | -0.034 | -4.633
-8 | -0.265 | 0.05423 | -0.035 | -4.88
-7.5 | -0.238 | 0.04775 | -0.041 | -4.991
-7 | -0.314 | 0.04463 | -0.042 | -7.044
-6.5 | -0.387 | 0.00919 | -0.081 | -42.084
-6 | -0.348 | 0.00875 | -0.082 | -39.801
-5.5 | -0.296 | 0.00836 | -0.083 | -35.461
-5 | -0.237 | 0.00806 | -0.084 | -29.416
-4.5 | -0.174 | 0.00779 | -0.084 | -22.288
-4 | -0.108 | 0.00754 | -0.085 | -14.28
-3.5 | -0.04 | 0.00736 | -0.086 | -5.431
-3 | 0.029 | 0.00724 | -0.087 | 3.959
-2.5 | 0.098 | 0.00571 | -0.087 | 17.117
-2 | 0.167 | 0.00565 | -0.088 | 29.557
-1.5 | 0.237 | 0.00564 | -0.089 | 41.949
-1 | 0.306 | 0.00568 | -0.09 | 53.911
-0.5 | 0.375 | 0.00575 | -0.09 | 65.225
0 | 0.445 | 0.00582 | -0.091 | 76.34
0.5 | 0.514 | 0.00592 | -0.092 | 86.723
1 | 0.581 | 0.00602 | -0.092 | 96.51
1.5 | 0.65 | 0.00616 | -0.093 | 105.48
2 | 0.719 | 0.00633 | -0.094 | 113.529
2.5 | 0.787 | 0.00654 | -0.095 | 120.412
3 | 0.854 | 0.00681 | -0.095 | 125.376
3.5 | 0.92 | 0.00717 | -0.096 | 128.353
4 | 0.983 | 0.00756 | -0.097 | 130.074
4.5 | 1.044 | 0.00885 | -0.097 | 117.985
5 | 1.096 | 0.01187 | -0.098 | 92.287
5.5 | 1.141 | 0.0133 | -0.098 | 85.808
6 | 1.178 | 0.01412 | -0.098 | 83.407
6.5 | 1.191 | 0.01511 | -0.099 | 78.831
7 | 1.163 | 0.01638 | -0.099 | 70.994
7.5 | 0.977 | 0.01834 | -0.099 | 53.286
8 | 0.621 | 0.0536 | -0.058 | 11.579
8.5 | 0.777 | 0.02061 | -0.1 | 37.723
9 | 0.668 | 0.064 | -0.048 | 10.443
9.5 | 0.697 | 0.06345 | -0.052 | 10.987
10 | 0.722 | 0.07033 | -0.05 | 10.273
10.5 | 0.749 | 0.07785 | -0.049 | 9.616
11 | 0.775 | 0.08675 | -0.05 | 8.939
11.5 | 0.802 | 0.09137 | -0.05 | 8.777
12 | 0.828 | 0.09414 | -0.051 | 8.8
12.5 | 0.857 | 0.10162 | -0.055 | 8.436
13 | 0.883 | 0.10307 | -0.055 | 8.567
13.5 | 0.909 | 0.10707 | -0.055 | 8.493
14 | 0.938 | 0.11367 | -0.059 | 8.25
14.5 | 0.964 | 0.11684 | -0.059 | 8.247
15 | 0.99 | 0.12138 | -0.059 | 8.156
15.5 | 1.017 | 0.12845 | -0.06 | 7.915
16 | 1.047 | 0.13484 | -0.064 | 7.762
16.5 | 1.071 | 0.13507 | -0.063 | 7.928
17 | 1.097 | 0.14018 | -0.064 | 7.826
17.5 | 1.124 | 0.14667 | -0.065 | 7.662
18 | 1.155 | 0.1525 | -0.069 | 7.575
18.5 | 1.177 | 0.15421 | -0.068 | 7.635
19 | 1.204 | 0.16175 | -0.069 | 7.441
19.5 | 1.23 | 0.16116 | -0.069 | 7.631
20 | 1.262 | 0.16831 | -0.073 | 7.498

## 64. Re 3M Mach 0.50 (2)
BIGFOIL.COM POLAR EXPORT
NACA63A412
NACA63A412 |  |  |  | Cl Max: | 1.2925 | at alpha= | 9 | deg
XFOIL ncrit=9 |  |  |  | L/D Max: | 131.109 | at alpha= | 3 | deg
Re: | 3000000 |  |  | Cd Min: | 0.25587 | at alpha= | -20 | deg
Mach: | 0.5 |  |  | Cl=0 at alpha= | -3.3037 | deg
|  |  |  | @ Cl=0.1, Cd= | 0.0061608
|  |  |  | @ Cl=0.4, Cd= | 0.0047358
|  |  |  | @ Cl=0.6, Cd= | 0.0050549
alpha (deg) | Cl | Cd | Cm | Cl/Cd
-20 | -0.6653 | 0.25587 | 0.0225 | -2.6001
-19.5 | -0.6445 | 0.24813 | 0.0177 | -2.5974
-19 | -0.6233 | 0.23975 | 0.0128 | -2.5998
-18.5 | -0.6027 | 0.23112 | 0.008 | -2.6077
-18 | -0.5825 | 0.22253 | 0.0033 | -2.6176
-17.5 | -0.5636 | 0.21301 | -0.0013 | -2.6459
-17 | -0.5457 | 0.20395 | -0.0059 | -2.6757
-16.5 | -0.5251 | 0.19683 | -0.0101 | -2.6678
-16 | -0.5066 | 0.1886 | -0.0143 | -2.6861
-15.5 | -0.4914 | 0.17934 | -0.0187 | -2.74
-15 | -0.4726 | 0.17196 | -0.0225 | -2.7483
-14.5 | -0.4614 | 0.16207 | -0.0268 | -2.8469
-14 | -0.444 | 0.15494 | -0.0303 | -2.8656
-13.5 | -0.4286 | 0.14735 | -0.0337 | -2.9087
-12.5 | -0.4077 | 0.13097 | -0.0405 | -3.1129
-12 | -0.388 | 0.12237 | -0.046 | -3.1707
-11.5 | -0.3709 | 0.11274 | -0.053 | -3.2899
-11 | -0.356 | 0.10254 | -0.0607 | -3.4718
-10.5 | -0.3499 | 0.09241 | -0.0675 | -3.7864
-10 | -0.3492 | 0.08283 | -0.0732 | -4.2159
-9.5 | -0.3612 | 0.07165 | -0.0804 | -5.0412
-9 | -0.3789 | 0.05947 | -0.0892 | -6.3713
-8.5 | -0.4 | 0.04362 | -0.1047 | -9.1701
-8 | -0.4343 | 0.03104 | -0.119 | -13.9916
-7.5 | -0.4228 | 0.02137 | -0.1255 | -19.7847
-7 | -0.3965 | 0.01463 | -0.1242 | -27.1018
-6.5 | -0.3548 | 0.0113 | -0.1197 | -31.3982
-6 | -0.3064 | 0.00948 | -0.1149 | -32.3207
-5.5 | -0.253 | 0.00853 | -0.1107 | -29.66
-5 | -0.1997 | 0.00771 | -0.1067 | -25.9014
-4.5 | -0.1422 | 0.00728 | -0.1036 | -19.533
-4 | -0.0826 | 0.00698 | -0.1011 | -11.8338
-3.5 | -0.0232 | 0.00669 | -0.0988 | -3.4679
-3 | 0.0359 | 0.00644 | -0.0968 | 5.5745
-2.5 | 0.0943 | 0.0062 | -0.0948 | 15.2097
-2 | 0.1495 | 0.00582 | -0.0923 | 25.6873
-1.5 | 0.1987 | 0.00521 | -0.089 | 38.1382
-1 | 0.2511 | 0.00482 | -0.0862 | 52.0954
-0.5 | 0.3096 | 0.00476 | -0.0845 | 65.042
0 | 0.3684 | 0.00472 | -0.0828 | 78.0508
0.5 | 0.4283 | 0.00475 | -0.0814 | 90.1684
1 | 0.4881 | 0.00481 | -0.08 | 101.4761
1.5 | 0.5471 | 0.00492 | -0.0783 | 111.1992
2 | 0.6059 | 0.00507 | -0.0765 | 119.5069
2.5 | 0.664 | 0.00526 | -0.0745 | 126.2357
3 | 0.7211 | 0.0055 | -0.0722 | 131.1091
3.5 | 0.7722 | 0.00595 | -0.0687 | 129.7815
4 | 0.8146 | 0.00671 | -0.0635 | 121.4009
4.5 | 0.8557 | 0.00803 | -0.0587 | 106.5629
5 | 0.9125 | 0.00935 | -0.0573 | 97.5936
5.5 | 0.9856 | 0.01048 | -0.0587 | 94.0458
6 | 1.0516 | 0.01144 | -0.0582 | 91.9231
6.5 | 1.1445 | 0.01225 | -0.0624 | 93.4286
7 | 1.192 | 0.01349 | -0.0578 | 88.3617
7.5 | 1.2333 | 0.01495 | -0.052 | 82.495
8 | 1.2643 | 0.01708 | -0.0453 | 74.0222
8.5 | 1.2868 | 0.01993 | -0.0381 | 64.566
9 | 1.2925 | 0.02412 | -0.0304 | 53.5862
9.5 | 1.2872 | 0.02956 | -0.0232 | 43.5453
10 | 1.2701 | 0.0365 | -0.0175 | 34.7973
10.5 | 1.2411 | 0.04521 | -0.0143 | 27.4519
11 | 1.2023 | 0.05596 | -0.0144 | 21.485
11.5 | 1.1653 | 0.06788 | -0.0176 | 17.1671
12 | 1.1296 | 0.08101 | -0.0234 | 13.944
12.5 | 1.0948 | 0.09545 | -0.0311 | 11.4699
13 | 1.0646 | 0.11067 | -0.0398 | 9.6196
13.5 | 1.0392 | 0.12585 | -0.048 | 8.2574
14 | 1.0154 | 0.14092 | -0.0559 | 7.2055

## 65. Re 4M Mach 0.00 (1)
BIGFOIL.COM POLAR EXPORT
NACA63A412
NACA63A412 |  |  |  | Cl Max: | 1.321 | at alpha= | 11 | deg
JavaFoil+Calcfoil stall+Eppler ext transition |  |  |  | L/D Max: | 131.241 | at alpha= | 4 | deg
Re: | 4000000 |  |  | Cd Min: | 0.0053 | at alpha= | -1.5 | deg
Mach: | 0 |  |  | Cl=0 at alpha= | -3.2083 | deg
|  |  |  | @ Cl=0.1, Cd= | 0.0053425
|  |  |  | @ Cl=0.4, Cd= | 0.005415
|  |  |  | @ Cl=0.6, Cd= | 0.005701
alpha (deg) | Cl | Cd | Cm | Cl/Cd
-16 | -0.589 | 0.11403 | -0.028 | -5.169
-15.5 | -0.604 | 0.11147 | -0.028 | -5.423
-15 | -0.619 | 0.10418 | -0.029 | -5.946
-14.5 | -0.631 | 0.09811 | -0.03 | -6.436
-14 | -0.641 | 0.09155 | -0.032 | -7.007
-13.5 | -0.647 | 0.08655 | -0.032 | -7.481
-13 | -0.652 | 0.07985 | -0.035 | -8.167
-12.5 | -0.65 | 0.07474 | -0.036 | -8.703
-12 | -0.647 | 0.06672 | -0.039 | -9.692
-11.5 | -0.675 | 0.03803 | -0.052 | -17.74
-11 | -0.714 | 0.01458 | -0.061 | -49.007
-10.5 | -0.713 | 0.01082 | -0.064 | -65.859
-10 | -0.689 | 0.00982 | -0.066 | -70.17
-9.5 | -0.654 | 0.00937 | -0.066 | -69.774
-9 | -0.615 | 0.00898 | -0.067 | -68.495
-8.5 | -0.573 | 0.00866 | -0.068 | -66.106
-8 | -0.528 | 0.00838 | -0.068 | -62.966
-7.5 | -0.48 | 0.00809 | -0.069 | -59.277
-7 | -0.43 | 0.00786 | -0.07 | -54.67
-6.5 | -0.377 | 0.00768 | -0.07 | -49.127
-6 | -0.323 | 0.00747 | -0.071 | -43.265
-5.5 | -0.268 | 0.00729 | -0.072 | -36.695
-5 | -0.211 | 0.00715 | -0.072 | -29.472
-4.5 | -0.153 | 0.00698 | -0.073 | -21.88
-4 | -0.094 | 0.00686 | -0.074 | -13.705
-3.5 | -0.035 | 0.00676 | -0.074 | -5.141
-3 | 0.025 | 0.00569 | -0.075 | 4.37
-2.5 | 0.085 | 0.00535 | -0.076 | 15.844
-2 | 0.145 | 0.00532 | -0.076 | 27.213
-1.5 | 0.205 | 0.0053 | -0.077 | 38.691
-1 | 0.265 | 0.00531 | -0.078 | 49.936
-0.5 | 0.325 | 0.00536 | -0.078 | 60.661
0 | 0.385 | 0.0054 | -0.079 | 71.265
0.5 | 0.445 | 0.00546 | -0.079 | 81.475
1 | 0.504 | 0.00554 | -0.08 | 90.928
1.5 | 0.564 | 0.00564 | -0.081 | 99.969
2 | 0.623 | 0.00574 | -0.081 | 108.582
2.5 | 0.682 | 0.00589 | -0.082 | 115.794
3 | 0.741 | 0.00609 | -0.083 | 121.731
3.5 | 0.799 | 0.0063 | -0.083 | 126.91
4 | 0.856 | 0.00652 | -0.084 | 131.241
4.5 | 0.912 | 0.0071 | -0.084 | 128.561
5 | 0.967 | 0.00817 | -0.085 | 118.392
5.5 | 1.02 | 0.01002 | -0.086 | 101.766
6 | 1.071 | 0.0107 | -0.086 | 100.102
6.5 | 1.118 | 0.01114 | -0.087 | 100.388
7 | 1.162 | 0.01165 | -0.087 | 99.705
7.5 | 1.202 | 0.01221 | -0.088 | 98.462
8 | 1.237 | 0.01285 | -0.088 | 96.283
8.5 | 1.262 | 0.01325 | -0.089 | 95.296
9 | 1.284 | 0.01388 | -0.089 | 92.499
9.5 | 1.301 | 0.01461 | -0.089 | 89.003
10 | 1.313 | 0.01539 | -0.09 | 85.331
10.5 | 1.32 | 0.01613 | -0.09 | 81.822
11 | 1.321 | 0.01679 | -0.09 | 78.651
11.5 | 1.309 | 0.01783 | -0.091 | 73.458
12 | 1.29 | 0.01906 | -0.091 | 67.661
12.5 | 1.262 | 0.02051 | -0.091 | 61.546
13 | 1.229 | 0.02223 | -0.091 | 55.288
13.5 | 1.191 | 0.02443 | -0.091 | 48.739
14 | 1.141 | 0.02829 | -0.09 | 40.319
14.5 | 1.013 | 0.06037 | -0.078 | 16.78
15 | 0.934 | 0.08767 | -0.067 | 10.649
15.5 | 0.877 | 0.1075 | -0.057 | 8.159
16 | 0.836 | 0.11765 | -0.053 | 7.106

## 66. Re 4M Mach 0.00 (2)
BIGFOIL.COM POLAR EXPORT
NACA63A412
NACA63A412 |  |  |  | Cl Max: | 1.7398 | at alpha= | 18.5 | deg
XFOIL ncrit=9 |  |  |  | L/D Max: | 125.677 | at alpha= | 3 | deg
Re: | 4000000 |  |  | Cd Min: | 0.07073 | at alpha= | 20 | deg
Mach: | 0 |  |  | Cl=0 at alpha= | -3.3681 | deg
|  |  |  | @ Cl=0.1, Cd= | 0.0053672
|  |  |  | @ Cl=0.4, Cd= | 0.0042822
|  |  |  | @ Cl=0.6, Cd= | 0.0048236
alpha (deg) | Cl | Cd | Cm | Cl/Cd
-19 | -1.2687 | 0.05972 | -0.0676 | -21.2441
-18.5 | -1.3211 | 0.04552 | -0.0768 | -29.0224
-18 | -1.3496 | 0.03603 | -0.0822 | -37.4577
-17.5 | -1.3459 | 0.0311 | -0.0843 | -43.2765
-17 | -1.3301 | 0.02783 | -0.0852 | -47.7937
-16.5 | -1.3169 | 0.02482 | -0.0852 | -53.058
-16 | -1.3005 | 0.023 | -0.0827 | -56.5435
-15 | -1.2311 | 0.02 | -0.0807 | -61.555
-14 | -1.1255 | 0.01752 | -0.0839 | -64.2409
-13.5 | -1.0769 | 0.01655 | -0.0841 | -65.0695
-13 | -1.0246 | 0.01599 | -0.0845 | -64.0775
-12.5 | -0.9818 | 0.01411 | -0.0841 | -69.5819
-12 | -0.9333 | 0.01297 | -0.084 | -71.9584
-11.5 | -0.8784 | 0.01217 | -0.0848 | -72.1775
-11 | -0.8229 | 0.01162 | -0.0855 | -70.8176
-10.5 | -0.7572 | 0.01118 | -0.0885 | -67.7281
-10 | -0.6948 | 0.01052 | -0.0907 | -66.0456
-9.5 | -0.6355 | 0.00993 | -0.0922 | -63.998
-9 | -0.5797 | 0.00944 | -0.0927 | -61.4089
-8 | -0.4731 | 0.00842 | -0.0926 | -56.1876
-7.5 | -0.4235 | 0.00778 | -0.0916 | -54.4344
-7 | -0.3716 | 0.00741 | -0.091 | -50.1484
-6.5 | -0.3198 | 0.0071 | -0.0903 | -45.0423
-6 | -0.2678 | 0.00687 | -0.0897 | -38.9811
-5.5 | -0.2167 | 0.00664 | -0.0888 | -32.6355
-5 | -0.1668 | 0.0064 | -0.0876 | -26.0625
-4.5 | -0.1158 | 0.00623 | -0.0866 | -18.5875
-4 | -0.0646 | 0.00605 | -0.0857 | -10.6777
-3.5 | -0.0134 | 0.00588 | -0.0847 | -2.2789
-3 | 0.0374 | 0.0057 | -0.0837 | 6.5614
-2.5 | 0.0871 | 0.00545 | -0.0825 | 15.9817
-2 | 0.1354 | 0.00514 | -0.081 | 26.3424
-1.5 | 0.18 | 0.00465 | -0.0788 | 38.7097
-1 | 0.2278 | 0.00437 | -0.0773 | 52.1281
-0.5 | 0.2787 | 0.00429 | -0.0762 | 64.965
0 | 0.3297 | 0.00424 | -0.0752 | 77.7594
0.5 | 0.3811 | 0.00426 | -0.0743 | 89.4601
1 | 0.4321 | 0.00432 | -0.0733 | 100.0231
1.5 | 0.4832 | 0.00441 | -0.0723 | 109.5692
2 | 0.5338 | 0.00454 | -0.0712 | 117.5771
2.5 | 0.5837 | 0.00472 | -0.07 | 123.6653
3 | 0.6309 | 0.00502 | -0.0683 | 125.6773
3.5 | 0.6738 | 0.00553 | -0.0658 | 121.8445
4 | 0.7168 | 0.00609 | -0.0634 | 117.7011
4.5 | 0.7573 | 0.00685 | -0.0606 | 110.5547
5 | 0.8022 | 0.00759 | -0.0589 | 105.6917
5.5 | 0.8549 | 0.00822 | -0.0588 | 104.0024
6 | 0.9212 | 0.00884 | -0.062 | 104.2081
6.5 | 1.0142 | 0.00936 | -0.0714 | 108.3547
7 | 1.1021 | 0.00983 | -0.0793 | 112.116
7.5 | 1.1491 | 0.01035 | -0.078 | 111.0242
8 | 1.1961 | 0.01084 | -0.0766 | 110.3413
8.5 | 1.2412 | 0.01147 | -0.0749 | 108.2127
9 | 1.2872 | 0.01199 | -0.0735 | 107.3561
9.5 | 1.3293 | 0.01264 | -0.0714 | 105.1661
10 | 1.3651 | 0.01335 | -0.068 | 102.2547
10.5 | 1.4033 | 0.01398 | -0.0653 | 100.3791
11 | 1.44 | 0.01468 | -0.0624 | 98.0926
11.5 | 1.4748 | 0.0155 | -0.0594 | 95.1484
12 | 1.5059 | 0.01656 | -0.056 | 90.936
12.5 | 1.5363 | 0.01769 | -0.0528 | 86.8457
13 | 1.5663 | 0.01888 | -0.0497 | 82.9608
13.5 | 1.5962 | 0.02011 | -0.0468 | 79.3734
14 | 1.6221 | 0.02165 | -0.0437 | 74.9238
14.5 | 1.6454 | 0.02343 | -0.0406 | 70.2262
15 | 1.6645 | 0.02559 | -0.0373 | 65.0449
15.5 | 1.6815 | 0.02803 | -0.0343 | 59.9893
16 | 1.6978 | 0.03064 | -0.0316 | 55.4112
16.5 | 1.7129 | 0.0335 | -0.0293 | 51.1313
17 | 1.726 | 0.03667 | -0.0273 | 47.0684
17.5 | 1.7316 | 0.04082 | -0.0254 | 42.4204
18 | 1.7351 | 0.04537 | -0.024 | 38.2433
18.5 | 1.7398 | 0.05011 | -0.0233 | 34.7196
19 | 1.7343 | 0.05623 | -0.023 | 30.843
19.5 | 1.7316 | 0.0624 | -0.0233 | 27.75
20 | 1.7142 | 0.07073 | -0.0246 | 24.2358

## 67. Re 4M Mach 0.10 (1)
BIGFOIL.COM POLAR EXPORT
NACA63A412
NACA63A412 |  |  |  | Cl Max: | 1.312 | at alpha= | 10.5 | deg
JavaFoil+Calcfoil stall+Eppler ext transition |  |  |  | L/D Max: | 131.314 | at alpha= | 4 | deg
Re: | 4000000 |  |  | Cd Min: | 0.00531 | at alpha= | -1.5 | deg
Mach: | 0.1 |  |  | Cl=0 at alpha= | -3.2083 | deg
|  |  |  | @ Cl=0.1, Cd= | 0.0053526
|  |  |  | @ Cl=0.4, Cd= | 0.0054252
|  |  |  | @ Cl=0.6, Cd= | 0.005708
alpha (deg) | Cl | Cd | Cm | Cl/Cd
-15.5 | -0.575 | 0.11187 | -0.028 | -5.136
-15 | -0.592 | 0.10426 | -0.029 | -5.683
-14.5 | -0.608 | 0.099 | -0.03 | -6.141
-14 | -0.621 | 0.09363 | -0.03 | -6.63
-13.5 | -0.631 | 0.08813 | -0.032 | -7.157
-13 | -0.637 | 0.08176 | -0.033 | -7.795
-12.5 | -0.638 | 0.07666 | -0.034 | -8.325
-12 | -0.635 | 0.07005 | -0.037 | -9.057
-11.5 | -0.628 | 0.06289 | -0.04 | -9.988
-11 | -0.698 | 0.01741 | -0.06 | -40.092
-10.5 | -0.705 | 0.01126 | -0.064 | -62.623
-10 | -0.687 | 0.01 | -0.066 | -68.715
-9.5 | -0.653 | 0.00948 | -0.067 | -68.846
-9 | -0.615 | 0.0091 | -0.067 | -67.591
-8.5 | -0.573 | 0.00875 | -0.068 | -65.546
-8 | -0.529 | 0.00842 | -0.069 | -62.811
-7.5 | -0.481 | 0.00816 | -0.069 | -58.938
-7 | -0.431 | 0.00789 | -0.07 | -54.632
-6.5 | -0.379 | 0.0077 | -0.071 | -49.148
-6 | -0.324 | 0.00753 | -0.071 | -43.115
-5.5 | -0.269 | 0.00729 | -0.072 | -36.858
-5 | -0.212 | 0.00716 | -0.073 | -29.55
-4.5 | -0.153 | 0.00699 | -0.073 | -21.96
-4 | -0.094 | 0.00688 | -0.074 | -13.732
-3.5 | -0.035 | 0.00677 | -0.075 | -5.159
-3 | 0.025 | 0.00571 | -0.075 | 4.378
-2.5 | 0.085 | 0.00536 | -0.076 | 15.894
-2 | 0.146 | 0.00533 | -0.077 | 27.314
-1.5 | 0.206 | 0.00531 | -0.077 | 38.843
-1 | 0.266 | 0.00533 | -0.078 | 50.015
-0.5 | 0.327 | 0.00536 | -0.079 | 60.908
0 | 0.387 | 0.00541 | -0.079 | 71.544
0.5 | 0.447 | 0.00548 | -0.08 | 81.622
1 | 0.506 | 0.00555 | -0.08 | 91.213
1.5 | 0.566 | 0.00564 | -0.081 | 100.355
2 | 0.626 | 0.00576 | -0.082 | 108.778
2.5 | 0.686 | 0.00589 | -0.082 | 116.394
3 | 0.745 | 0.0061 | -0.083 | 122.16
3.5 | 0.803 | 0.00632 | -0.084 | 127.162
4 | 0.86 | 0.00655 | -0.084 | 131.314
4.5 | 0.917 | 0.00719 | -0.085 | 127.412
5 | 0.971 | 0.00822 | -0.085 | 118.125
5.5 | 1.025 | 0.01026 | -0.086 | 99.92
6 | 1.076 | 0.01081 | -0.087 | 99.526
6.5 | 1.123 | 0.0112 | -0.087 | 100.207
7 | 1.166 | 0.01171 | -0.088 | 99.549
7.5 | 1.205 | 0.01233 | -0.088 | 97.77
8 | 1.24 | 0.01297 | -0.089 | 95.63
8.5 | 1.263 | 0.01338 | -0.089 | 94.355
9 | 1.283 | 0.01403 | -0.089 | 91.413
9.5 | 1.298 | 0.01479 | -0.09 | 87.763
10 | 1.308 | 0.01559 | -0.09 | 83.906
10.5 | 1.312 | 0.0165 | -0.09 | 79.514
11 | 1.31 | 0.01707 | -0.091 | 76.738
11.5 | 1.294 | 0.01818 | -0.091 | 71.188
12 | 1.27 | 0.01951 | -0.091 | 65.089
12.5 | 1.235 | 0.02122 | -0.091 | 58.223
13 | 1.197 | 0.02301 | -0.091 | 52.024
13.5 | 1.152 | 0.02563 | -0.091 | 44.923
14 | 1.083 | 0.03297 | -0.088 | 32.839
14.5 | 0.912 | 0.09462 | -0.06 | 9.636
15 | 0.869 | 0.10266 | -0.057 | 8.462
15.5 | 0.824 | 0.11315 | -0.053 | 7.281

## 68. Re 4M Mach 0.10 (2)
BIGFOIL.COM POLAR EXPORT
NACA63A412
NACA63A412 |  |  |  | Cl Max: | 1.719 | at alpha= | 17.5 | deg
XFOIL ncrit=9 |  |  |  | L/D Max: | 126.044 | at alpha= | 3 | deg
Re: | 4000000 |  |  | Cd Min: | 0.22569 | at alpha= | -20 | deg
Mach: | 0.1 |  |  | Cl=0 at alpha= | -3.3652 | deg
|  |  |  | @ Cl=0.1, Cd= | 0.0053872
|  |  |  | @ Cl=0.4, Cd= | 0.0042901
|  |  |  | @ Cl=0.6, Cd= | 0.0048153
alpha (deg) | Cl | Cd | Cm | Cl/Cd
-20 | -0.6309 | 0.22569 | 0.0181 | -2.7954
-18 | -1.2837 | 0.04686 | -0.0783 | -27.3944
-17.5 | -1.3003 | 0.03848 | -0.0833 | -33.7916
-17 | -1.2888 | 0.03405 | -0.0855 | -37.8502
-16.5 | -1.2859 | 0.02912 | -0.0874 | -44.1587
-16 | -1.268 | 0.02622 | -0.0877 | -48.36
-15.5 | -1.2666 | 0.02331 | -0.0847 | -54.3372
-15 | -1.2285 | 0.02192 | -0.0841 | -56.0447
-14.5 | -1.1825 | 0.01997 | -0.0851 | -59.2138
-14 | -1.13 | 0.01863 | -0.0865 | -60.6549
-13.5 | -1.0814 | 0.01751 | -0.0866 | -61.759
-13 | -1.0289 | 0.01684 | -0.0869 | -61.0986
-12.5 | -0.9786 | 0.01597 | -0.0869 | -61.2774
-12 | -0.9393 | 0.01353 | -0.0858 | -69.4235
-11.5 | -0.8852 | 0.01254 | -0.0864 | -70.5901
-11 | -0.8298 | 0.01191 | -0.0869 | -69.6725
-10.5 | -0.7649 | 0.01146 | -0.0893 | -66.7452
-10 | -0.7008 | 0.01074 | -0.0917 | -65.2514
-9 | -0.5841 | 0.00958 | -0.0937 | -60.9708
-8 | -0.4754 | 0.0086 | -0.0936 | -55.2791
-7.5 | -0.4263 | 0.00785 | -0.0925 | -54.3057
-7 | -0.3743 | 0.00745 | -0.0917 | -50.2416
-6.5 | -0.3221 | 0.00713 | -0.091 | -45.1753
-6 | -0.2698 | 0.00689 | -0.0903 | -39.1582
-5.5 | -0.2181 | 0.00667 | -0.0894 | -32.6987
-4.5 | -0.1166 | 0.00626 | -0.0871 | -18.6262
-4 | -0.0652 | 0.00607 | -0.0861 | -10.7414
-3.5 | -0.0138 | 0.00589 | -0.0852 | -2.343
-3 | 0.0374 | 0.00571 | -0.0841 | 6.5499
-2.5 | 0.0875 | 0.00547 | -0.0829 | 15.9963
-2 | 0.1358 | 0.00515 | -0.0814 | 26.3689
-1.5 | 0.1807 | 0.00467 | -0.0792 | 38.6938
-1 | 0.2287 | 0.00439 | -0.0776 | 52.0957
-0.5 | 0.2797 | 0.0043 | -0.0765 | 65.0465
0.5 | 0.3828 | 0.00427 | -0.0746 | 89.6487
1 | 0.4342 | 0.00433 | -0.0736 | 100.2771
1.5 | 0.4854 | 0.00442 | -0.0725 | 109.819
2 | 0.5363 | 0.00456 | -0.0714 | 117.6096
2.5 | 0.5865 | 0.00473 | -0.0702 | 123.9958
3 | 0.634 | 0.00503 | -0.0685 | 126.0437
3.5 | 0.6771 | 0.00554 | -0.0659 | 122.2202
4 | 0.7202 | 0.00611 | -0.0635 | 117.8723
4.5 | 0.7607 | 0.00689 | -0.0606 | 110.4064
5 | 0.8062 | 0.00763 | -0.0589 | 105.6619
5.5 | 0.8594 | 0.00828 | -0.0589 | 103.7923
6 | 0.9264 | 0.00891 | -0.0621 | 103.9731
6.5 | 1.0172 | 0.00945 | -0.0708 | 107.6402
7 | 1.1071 | 0.00991 | -0.0791 | 111.7154
7.5 | 1.1546 | 0.01042 | -0.0776 | 110.8061
8 | 1.2015 | 0.01095 | -0.0761 | 109.726
8.5 | 1.2471 | 0.01157 | -0.0744 | 107.7874
9 | 1.293 | 0.01213 | -0.0728 | 106.5952
9.5 | 1.3323 | 0.0128 | -0.0699 | 104.0859
10 | 1.3695 | 0.01349 | -0.0667 | 101.5196
10.5 | 1.4074 | 0.01418 | -0.0637 | 99.2525
11 | 1.4437 | 0.01494 | -0.0606 | 96.6332
11.5 | 1.4779 | 0.01585 | -0.0574 | 93.2429
12 | 1.5066 | 0.01711 | -0.0536 | 88.0538
12.5 | 1.54 | 0.01813 | -0.0507 | 84.9421
13 | 1.5693 | 0.01944 | -0.0474 | 80.7253
13.5 | 1.5983 | 0.02081 | -0.0444 | 76.8044
14 | 1.6221 | 0.02258 | -0.041 | 71.8379
14.5 | 1.6419 | 0.02474 | -0.0375 | 66.3662
15 | 1.6603 | 0.02709 | -0.0343 | 61.2883
15.5 | 1.6803 | 0.02944 | -0.0316 | 57.0754
16 | 1.6941 | 0.03243 | -0.0288 | 52.2387
16.5 | 1.7063 | 0.03572 | -0.0265 | 47.7688
17 | 1.7162 | 0.03946 | -0.0246 | 43.4921
17.5 | 1.719 | 0.04415 | -0.0229 | 38.9354
18 | 1.7117 | 0.05023 | -0.0218 | 34.0772
18.5 | 1.7136 | 0.05562 | -0.0215 | 30.8091
19 | 1.6995 | 0.0633 | -0.022 | 26.8483
19.5 | 1.6964 | 0.06992 | -0.023 | 24.262
20 | 1.6639 | 0.08098 | -0.0257 | 20.547

## 69. Re 4M Mach 0.25 (1)
BIGFOIL.COM POLAR EXPORT
NACA63A412
NACA63A412 |  |  |  | Cl Max: | 1.271 | at alpha= | 9.5 | deg
JavaFoil+Calcfoil stall+Eppler ext transition |  |  |  | L/D Max: | 131.79 | at alpha= | 4 | deg
Re: | 4000000 |  |  | Cd Min: | 0.00536 | at alpha= | -1.5 | deg
Mach: | 0.25 |  |  | Cl=0 at alpha= | -3.2097 | deg
|  |  |  | @ Cl=0.1, Cd= | 0.0054123
|  |  |  | @ Cl=0.4, Cd= | 0.0054626
|  |  |  | @ Cl=0.6, Cd= | 0.11625
alpha (deg) | Cl | Cd | Cm | Cl/Cd
-14.5 | -0.398 | 0.10749 | -0.03 | -3.703
-14 | -0.444 | 0.09998 | -0.03 | -4.443
-13.5 | -0.485 | 0.09317 | -0.031 | -5.207
-13 | -0.519 | 0.08667 | -0.031 | -5.992
-12.5 | -0.544 | 0.08251 | -0.031 | -6.598
-12 | -0.558 | 0.07828 | -0.031 | -7.13
-11.5 | -0.565 | 0.0735 | -0.031 | -7.686
-11 | -0.563 | 0.06718 | -0.035 | -8.386
-10.5 | -0.556 | 0.06094 | -0.039 | -9.125
-10 | -0.559 | 0.04516 | -0.049 | -12.378
-9.5 | -0.64 | 0.01023 | -0.069 | -62.537
-9 | -0.609 | 0.00954 | -0.069 | -63.772
-8.5 | -0.572 | 0.0091 | -0.07 | -62.891
-8 | -0.531 | 0.0087 | -0.071 | -61.077
-7.5 | -0.486 | 0.00835 | -0.071 | -58.237
-7 | -0.438 | 0.00812 | -0.072 | -53.877
-6.5 | -0.386 | 0.00787 | -0.073 | -49.022
-6 | -0.331 | 0.00761 | -0.073 | -43.513
-5.5 | -0.275 | 0.00742 | -0.074 | -37.034
-5 | -0.217 | 0.00724 | -0.075 | -29.928
-4.5 | -0.157 | 0.00708 | -0.075 | -22.229
-4 | -0.097 | 0.00695 | -0.076 | -13.948
-3.5 | -0.036 | 0.00684 | -0.077 | -5.248
-3 | 0.026 | 0.00583 | -0.077 | 4.408
-2.5 | 0.088 | 0.00542 | -0.078 | 16.149
-2 | 0.15 | 0.00538 | -0.079 | 27.798
-1.5 | 0.212 | 0.00536 | -0.079 | 39.495
-1 | 0.274 | 0.00536 | -0.08 | 51.048
-0.5 | 0.336 | 0.00541 | -0.081 | 62.025
0 | 0.398 | 0.00546 | -0.081 | 72.82
0.5 | 0.459 | 0.00554 | -0.082 | 82.988
1 | 0.52 | 0.00562 | -0.083 | 92.545
1.5 | 0.582 | 0.00571 | -0.083 | 101.869
2 | 0.643 | 0.00584 | -0.084 | 110.128
2.5 | 0.705 | 0.00599 | -0.085 | 117.565
3 | 0.765 | 0.0062 | -0.085 | 123.45
3.5 | 0.825 | 0.00644 | -0.086 | 128.091
4 | 0.883 | 0.0067 | -0.087 | 131.79
4.5 | 0.941 | 0.00755 | -0.087 | 124.539
5 | 0.996 | 0.0089 | -0.088 | 111.906
5.5 | 1.05 | 0.01072 | -0.088 | 97.95
6 | 1.101 | 0.01119 | -0.089 | 98.404
6.5 | 1.147 | 0.01173 | -0.09 | 97.742
7 | 1.187 | 0.01235 | -0.09 | 96.172
7.5 | 1.22 | 0.01241 | -0.091 | 98.32
8 | 1.242 | 0.01351 | -0.091 | 91.925
8.5 | 1.26 | 0.01424 | -0.091 | 88.445
9 | 1.27 | 0.01502 | -0.091 | 84.542
9.5 | 1.271 | 0.01591 | -0.092 | 79.874
10 | 1.262 | 0.01704 | -0.092 | 74.092
10.5 | 1.243 | 0.01813 | -0.092 | 68.561
11 | 1.213 | 0.01919 | -0.093 | 63.185
11.5 | 1.156 | 0.02126 | -0.092 | 54.377
12 | 1.069 | 0.02667 | -0.09 | 40.099
12.5 | 0.863 | 0.07993 | -0.059 | 10.792
13 | 0.784 | 0.09294 | -0.048 | 8.436
13.5 | 0.71 | 0.09854 | -0.048 | 7.202
14 | 0.629 | 0.10815 | -0.046 | 5.813
14.5 | 0.544 | 0.11625 | -0.045 | 4.676

## 70. Re 4M Mach 0.25 (2)
BIGFOIL.COM POLAR EXPORT
NACA63A412
NACA63A412 |  |  |  | Cl Max: | 1.6181 | at alpha= | 15.5 | deg
XFOIL ncrit=9 |  |  |  | L/D Max: | 127.898 | at alpha= | 3 | deg
Re: | 4000000 |  |  | Cd Min: | 0.21028 | at alpha= | -18.5 | deg
Mach: | 0.25 |  |  | Cl=0 at alpha= | -3.3494 | deg
|  |  |  | @ Cl=0.1, Cd= | 0.0054973
|  |  |  | @ Cl=0.4, Cd= | 0.0043316
|  |  |  | @ Cl=0.6, Cd= | 0.0047931
alpha (deg) | Cl | Cd | Cm | Cl/Cd
-18.5 | -0.5861 | 0.21028 | 0.0067 | -2.7872
-18 | -0.5745 | 0.20099 | 0.0023 | -2.8584
-17.5 | -0.5724 | 0.18816 | -0.0029 | -3.0421
-17 | -0.5525 | 0.18323 | -0.0062 | -3.0153
-16.5 | -0.5389 | 0.176 | -0.0099 | -3.0619
-16 | -0.5289 | 0.16735 | -0.0138 | -3.1604
-15.5 | -0.5285 | 0.15635 | -0.0186 | -3.3802
-15 | -0.5143 | 0.15001 | -0.0218 | -3.4284
-14.5 | -0.8038 | 0.08156 | -0.0578 | -9.8553
-14 | -0.9353 | 0.0495 | -0.0798 | -18.8949
-13.5 | -0.9519 | 0.03975 | -0.0874 | -23.9472
-13 | -0.9463 | 0.03258 | -0.094 | -29.0454
-12.5 | -0.941 | 0.02562 | -0.1008 | -36.7291
-12 | -0.9216 | 0.02217 | -0.0988 | -41.5697
-11.5 | -0.8995 | 0.01777 | -0.0969 | -50.619
-11 | -0.8572 | 0.01508 | -0.0956 | -56.8435
-10.5 | -0.7983 | 0.01398 | -0.0958 | -57.103
-10 | -0.7375 | 0.01276 | -0.0965 | -57.7978
-9.5 | -0.6677 | 0.0115 | -0.0991 | -58.0609
-9 | -0.6076 | 0.01063 | -0.0994 | -57.159
-8.5 | -0.5485 | 0.00991 | -0.0995 | -55.3481
-8 | -0.4922 | 0.00928 | -0.0989 | -53.0388
-7.5 | -0.4405 | 0.00842 | -0.0975 | -52.3159
-7 | -0.3887 | 0.00777 | -0.096 | -50.0257
-6.5 | -0.3346 | 0.00736 | -0.0948 | -45.462
-6 | -0.2806 | 0.00705 | -0.0937 | -39.8014
-5.5 | -0.2274 | 0.00685 | -0.0925 | -33.1971
-5 | -0.1752 | 0.00655 | -0.091 | -26.7481
-4.5 | -0.122 | 0.00635 | -0.0899 | -19.2126
-4 | -0.0689 | 0.00617 | -0.0887 | -11.1669
-3.5 | -0.0159 | 0.00598 | -0.0875 | -2.6589
-3 | 0.0369 | 0.00581 | -0.0864 | 6.3511
-2.5 | 0.0886 | 0.00557 | -0.0851 | 15.9066
-2 | 0.1388 | 0.00525 | -0.0835 | 26.4381
-1.5 | 0.1852 | 0.00477 | -0.0812 | 38.826
-1 | 0.2338 | 0.00444 | -0.0793 | 52.6577
-0.5 | 0.2864 | 0.00434 | -0.0782 | 65.9908
0 | 0.3392 | 0.00428 | -0.0771 | 79.2523
1 | 0.4453 | 0.00437 | -0.075 | 101.8993
1.5 | 0.4977 | 0.00447 | -0.0738 | 111.3423
2 | 0.5499 | 0.00462 | -0.0726 | 119.026
2.5 | 0.602 | 0.0048 | -0.0714 | 125.4167
3 | 0.651 | 0.00509 | -0.0695 | 127.8978
3.5 | 0.6948 | 0.00563 | -0.0666 | 123.4103
4 | 0.7383 | 0.00625 | -0.0638 | 118.128
4.5 | 0.7801 | 0.00707 | -0.0607 | 110.3395
5 | 0.8273 | 0.00789 | -0.0589 | 104.8542
5.5 | 0.8855 | 0.00857 | -0.0595 | 103.3256
6.5 | 1.0387 | 0.00983 | -0.0687 | 105.6663
7 | 1.1343 | 0.01036 | -0.0772 | 109.4884
7.5 | 1.1836 | 0.0109 | -0.0754 | 108.5872
8 | 1.2303 | 0.01158 | -0.073 | 106.2435
8.5 | 1.2723 | 0.0122 | -0.0696 | 104.2869
9 | 1.3131 | 0.01288 | -0.0661 | 101.9488
9.5 | 1.3508 | 0.01375 | -0.0621 | 98.24
10 | 1.3906 | 0.01454 | -0.0587 | 95.6396
10.5 | 1.4263 | 0.01559 | -0.0547 | 91.4881
11 | 1.4571 | 0.01697 | -0.0503 | 85.8633
11.5 | 1.4917 | 0.01819 | -0.0467 | 82.0066
12 | 1.5213 | 0.01979 | -0.0426 | 76.8722
12.5 | 1.549 | 0.02161 | -0.0386 | 71.6798
13 | 1.5715 | 0.02387 | -0.0343 | 65.8358
13.5 | 1.5876 | 0.02673 | -0.03 | 59.3939
14 | 1.5995 | 0.03012 | -0.026 | 53.1042
14.5 | 1.6093 | 0.03391 | -0.0226 | 47.458
15 | 1.6161 | 0.03825 | -0.0197 | 42.251
15.5 | 1.6181 | 0.0434 | -0.0176 | 37.2834
16 | 1.6039 | 0.05063 | -0.0162 | 31.6788
16.5 | 1.5883 | 0.05859 | -0.0162 | 27.1087
17 | 1.5686 | 0.06774 | -0.0175 | 23.1562
17.5 | 1.5327 | 0.07966 | -0.0208 | 19.2405
18 | 1.5011 | 0.09179 | -0.0253 | 16.3536
18.5 | 1.463 | 0.10572 | -0.0315 | 13.8384
19 | 1.4186 | 0.1214 | -0.0394 | 11.6853
19.5 | 1.3625 | 0.14021 | -0.05 | 9.7176
20 | 1.3087 | 0.15962 | -0.0617 | 8.1988

## 71. Re 4M Mach 0.50 (1)
BIGFOIL.COM POLAR EXPORT
NACA63A412
NACA63A412 |  |  |  | Cl Max: | 1.27 | at alpha= | 20 | deg
JavaFoil+Calcfoil stall+Eppler ext transition |  |  |  | L/D Max: | 130.449 | at alpha= | 3.5 | deg
Re: | 4000000 |  |  | Cd Min: | 0.00557 | at alpha= | -2 | deg
Mach: | 0.5 |  |  | Cl=0 at alpha= | -3.2101 | deg
|  |  |  | @ Cl=0.1, Cd= | 0.0056477
|  |  |  | @ Cl=0.4, Cd= | 0.005655
|  |  |  | @ Cl=0.6, Cd= | 0.0059303
alpha (deg) | Cl | Cd | Cm | Cl/Cd
-20 | -0.922 | 0.16012 | -0.035 | -5.758
-19.5 | -0.895 | 0.15547 | -0.036 | -5.758
-19 | -0.87 | 0.15263 | -0.037 | -5.7
-18.5 | -0.841 | 0.14952 | -0.036 | -5.627
-18 | -0.813 | 0.14331 | -0.035 | -5.675
-17.5 | -0.786 | 0.13844 | -0.036 | -5.678
-17 | -0.759 | 0.13203 | -0.036 | -5.75
-16.5 | -0.732 | 0.12917 | -0.036 | -5.67
-16 | -0.705 | 0.12601 | -0.036 | -5.594
-15.5 | -0.677 | 0.11848 | -0.035 | -5.711
-15 | -0.65 | 0.1137 | -0.036 | -5.713
-14.5 | -0.622 | 0.10959 | -0.036 | -5.68
-14 | -0.595 | 0.10597 | -0.036 | -5.618
-13.5 | -0.568 | 0.10442 | -0.036 | -5.439
-13 | -0.54 | 0.09513 | -0.036 | -5.676
-12.5 | -0.513 | 0.08795 | -0.036 | -5.831
-12 | -0.486 | 0.0806 | -0.037 | -6.026
-11.5 | -0.458 | 0.07411 | -0.037 | -6.185
-11 | -0.43 | 0.08325 | -0.035 | -5.165
-10.5 | -0.403 | 0.07186 | -0.036 | -5.605
-10 | -0.376 | 0.0651 | -0.037 | -5.769
-9.5 | -0.348 | 0.05973 | -0.039 | -5.833
-9 | -0.322 | 0.05493 | -0.041 | -5.854
-8.5 | -0.292 | 0.06082 | -0.034 | -4.802
-8 | -0.265 | 0.05306 | -0.037 | -4.994
-7.5 | -0.239 | 0.046 | -0.045 | -5.202
-7 | -0.365 | 0.01368 | -0.075 | -26.7
-6.5 | -0.387 | 0.00886 | -0.081 | -43.639
-6 | -0.348 | 0.00845 | -0.082 | -41.213
-5.5 | -0.296 | 0.00809 | -0.083 | -36.631
-5 | -0.237 | 0.00777 | -0.084 | -30.505
-4.5 | -0.174 | 0.00752 | -0.084 | -23.08
-4 | -0.108 | 0.00731 | -0.085 | -14.718
-3.5 | -0.04 | 0.00713 | -0.086 | -5.6
-3 | 0.029 | 0.007 | -0.087 | 4.092
-2.5 | 0.098 | 0.00565 | -0.087 | 17.292
-2 | 0.167 | 0.00557 | -0.088 | 29.986
-1.5 | 0.237 | 0.00557 | -0.089 | 42.475
-1 | 0.306 | 0.00557 | -0.09 | 54.948
-0.5 | 0.375 | 0.00563 | -0.09 | 66.655
0 | 0.445 | 0.0057 | -0.091 | 77.939
0.5 | 0.514 | 0.0058 | -0.092 | 88.597
1 | 0.581 | 0.0059 | -0.092 | 98.539
1.5 | 0.65 | 0.00601 | -0.093 | 108.227
2 | 0.719 | 0.00623 | -0.094 | 115.385
2.5 | 0.787 | 0.00644 | -0.095 | 122.122
3 | 0.854 | 0.00674 | -0.095 | 126.81
3.5 | 0.92 | 0.00705 | -0.096 | 130.449
4 | 0.983 | 0.0078 | -0.097 | 126.049
4.5 | 1.044 | 0.00941 | -0.097 | 110.938
5 | 1.1 | 0.01212 | -0.098 | 90.723
5.5 | 1.144 | 0.01269 | -0.098 | 90.202
6 | 1.18 | 0.01345 | -0.099 | 87.692
6.5 | 1.193 | 0.01439 | -0.099 | 82.879
7 | 1.164 | 0.01557 | -0.099 | 74.776
7.5 | 0.983 | 0.01749 | -0.1 | 56.167
8 | 0.748 | 0.01907 | -0.1 | 39.193
8.5 | 0.781 | 0.01945 | -0.101 | 40.148
9 | 0.67 | 0.06282 | -0.051 | 10.659
9.5 | 0.84 | 0.02164 | -0.101 | 38.821
10 | 0.733 | 0.06476 | -0.063 | 11.312
10.5 | 0.749 | 0.07625 | -0.051 | 9.826
11 | 0.777 | 0.07351 | -0.053 | 10.571
11.5 | 0.803 | 0.08066 | -0.053 | 9.958
12 | 0.829 | 0.09003 | -0.053 | 9.212
12.5 | 0.858 | 0.0988 | -0.056 | 8.681
13 | 0.883 | 0.09952 | -0.055 | 8.875
13.5 | 0.91 | 0.10229 | -0.056 | 8.892
14 | 0.939 | 0.10792 | -0.06 | 8.7
14.5 | 0.964 | 0.11316 | -0.059 | 8.52
15 | 0.991 | 0.11616 | -0.06 | 8.527
15.5 | 1.018 | 0.1237 | -0.061 | 8.226
16 | 1.049 | 0.1299 | -0.066 | 8.076
16.5 | 1.071 | 0.13006 | -0.064 | 8.238
17 | 1.098 | 0.13454 | -0.065 | 8.158
17.5 | 1.128 | 0.14023 | -0.068 | 8.042
18 | 1.159 | 0.14641 | -0.071 | 7.916
18.5 | 1.178 | 0.15049 | -0.068 | 7.827
19 | 1.204 | 0.15248 | -0.069 | 7.897
19.5 | 1.234 | 0.15678 | -0.072 | 7.872
20 | 1.27 | 0.15926 | -0.077 | 7.973

## 72. Re 4M Mach 0.50 (2)
BIGFOIL.COM POLAR EXPORT
NACA63A412
NACA63A412 |  |  |  | Cl Max: | 1.3225 | at alpha= | 9 | deg
XFOIL ncrit=9 |  |  |  | L/D Max: | 132.099 | at alpha= | 2.5 | deg
Re: | 4000000 |  |  | Cd Min: | 0.25516 | at alpha= | -20 | deg
Mach: | 0.5 |  |  | Cl=0 at alpha= | -3.2874 | deg
|  |  |  | @ Cl=0.1, Cd= | 0.0059095
|  |  |  | @ Cl=0.4, Cd= | 0.0045298
|  |  |  | @ Cl=0.6, Cd= | 0.0048665
alpha (deg) | Cl | Cd | Cm | Cl/Cd
-20 | -0.6683 | 0.25516 | 0.023 | -2.6191
-19.5 | -0.6476 | 0.24622 | 0.018 | -2.6302
-19 | -0.6269 | 0.23744 | 0.0131 | -2.6402
-18.5 | -0.6071 | 0.22867 | 0.0082 | -2.6549
-18 | -0.5862 | 0.22081 | 0.0035 | -2.6548
-17.5 | -0.5644 | 0.21368 | -0.0009 | -2.6413
-17 | -0.5459 | 0.20484 | -0.0054 | -2.665
-16.5 | -0.5285 | 0.19568 | -0.0099 | -2.7008
-16 | -0.5146 | 0.18551 | -0.0146 | -2.774
-15.5 | -0.499 | 0.17674 | -0.0189 | -2.8234
-15 | -0.4778 | 0.17041 | -0.0225 | -2.8038
-14.5 | -0.4648 | 0.16121 | -0.0267 | -2.8832
-14 | -0.452 | 0.15261 | -0.0306 | -2.9618
-13.5 | -0.432 | 0.14663 | -0.0336 | -2.9462
-13 | -0.4207 | 0.13836 | -0.0372 | -3.0406
-12.5 | -0.4079 | 0.12782 | -0.0429 | -3.1912
-12 | -0.3936 | 0.11716 | -0.0508 | -3.3595
-10.5 | -0.3588 | 0.09144 | -0.0672 | -3.9239
-10 | -0.3595 | 0.08209 | -0.0725 | -4.3793
-9.5 | -0.3753 | 0.07046 | -0.0799 | -5.3264
-9 | -0.3932 | 0.05817 | -0.0892 | -6.7595
-8.5 | -0.4158 | 0.04225 | -0.1055 | -9.8414
-8 | -0.4452 | 0.03139 | -0.1167 | -14.1829
-7.5 | -0.4533 | 0.01935 | -0.1223 | -23.4264
-7 | -0.4234 | 0.01254 | -0.121 | -33.764
-6.5 | -0.3739 | 0.01004 | -0.1169 | -37.241
-6 | -0.3214 | 0.00864 | -0.1125 | -37.1991
-5.5 | -0.2646 | 0.00785 | -0.1087 | -33.707
-5 | -0.206 | 0.00735 | -0.1055 | -28.0272
-4.5 | -0.1469 | 0.00689 | -0.1027 | -21.3208
-4 | -0.0862 | 0.00659 | -0.1004 | -13.0804
-3.5 | -0.0256 | 0.00635 | -0.0984 | -4.0315
-3 | 0.0346 | 0.00614 | -0.0966 | 5.6352
-2.5 | 0.0938 | 0.00594 | -0.0947 | 15.7912
-2 | 0.1507 | 0.00566 | -0.0926 | 26.6254
-1.5 | 0.2036 | 0.00522 | -0.0898 | 39.0038
-0.5 | 0.3115 | 0.00459 | -0.0848 | 67.8649
0 | 0.3705 | 0.00452 | -0.0832 | 81.969
0.5 | 0.4307 | 0.00454 | -0.0819 | 94.8678
1 | 0.4901 | 0.0046 | -0.0804 | 106.5435
1.5 | 0.5494 | 0.00471 | -0.0788 | 116.6454
2 | 0.6076 | 0.00489 | -0.0769 | 124.2536
2.5 | 0.6671 | 0.00505 | -0.0752 | 132.099
3.5 | 0.7684 | 0.00602 | -0.0681 | 127.6412
4 | 0.8115 | 0.00684 | -0.0632 | 118.6404
4.5 | 0.8609 | 0.00801 | -0.06 | 107.4782
5 | 0.9235 | 0.00914 | -0.0594 | 101.0394
5.5 | 1.0015 | 0.01008 | -0.0615 | 99.3552
6 | 1.0649 | 0.01093 | -0.0601 | 97.4291
6.5 | 1.1256 | 0.01175 | -0.0579 | 95.7957
7 | 1.2049 | 0.01254 | -0.059 | 96.0845
7.5 | 1.2547 | 0.01402 | -0.0547 | 89.4936
8 | 1.2931 | 0.01572 | -0.0484 | 82.2583
8.5 | 1.318 | 0.01831 | -0.0409 | 71.9825
9 | 1.3225 | 0.02239 | -0.0324 | 59.0665
9.5 | 1.3093 | 0.02814 | -0.0242 | 46.5281
10 | 1.2844 | 0.03551 | -0.0178 | 36.1701
10.5 | 1.2566 | 0.04397 | -0.0144 | 28.5786
11 | 1.222 | 0.05414 | -0.0141 | 22.5711
11.5 | 1.1878 | 0.06552 | -0.0169 | 18.1288
12 | 1.1523 | 0.07835 | -0.0222 | 14.7071
12.5 | 1.1191 | 0.09228 | -0.0294 | 12.1272
13 | 1.0896 | 0.107 | -0.0378 | 10.1832
13.5 | 1.0651 | 0.12179 | -0.0458 | 8.7454
14 | 1.0396 | 0.13686 | -0.0536 | 7.5961

## 73. Re 5M Mach 0.00 (1)
BIGFOIL.COM POLAR EXPORT
NACA63A412
NACA63A412 |  |  |  | Cl Max: | 1.322 | at alpha= | 10.5 | deg
JavaFoil+Calcfoil stall+Eppler ext transition |  |  |  | L/D Max: | 130.236 | at alpha= | 4 | deg
Re: | 5000000 |  |  | Cd Min: | 0.00527 | at alpha= | -1.5 | deg
Mach: | 0 |  |  | Cl=0 at alpha= | -3.2083 | deg
|  |  |  | @ Cl=0.1, Cd= | 0.005335
|  |  |  | @ Cl=0.4, Cd= | 0.005355
|  |  |  | @ Cl=0.6, Cd= | 0.0056632
alpha (deg) | Cl | Cd | Cm | Cl/Cd
-16 | -0.591 | 0.11293 | -0.03 | -5.23
-15.5 | -0.606 | 0.10983 | -0.029 | -5.514
-15 | -0.621 | 0.10095 | -0.031 | -6.149
-14.5 | -0.633 | 0.0952 | -0.032 | -6.652
-14 | -0.644 | 0.0888 | -0.034 | -7.25
-13.5 | -0.65 | 0.08351 | -0.034 | -7.784
-13 | -0.657 | 0.07553 | -0.038 | -8.695
-12.5 | -0.657 | 0.06892 | -0.04 | -9.539
-12 | -0.683 | 0.04255 | -0.051 | -16.063
-11.5 | -0.727 | 0.01718 | -0.059 | -42.338
-11 | -0.737 | 0.0112 | -0.063 | -65.819
-10.5 | -0.721 | 0.01009 | -0.065 | -71.47
-10 | -0.689 | 0.0095 | -0.066 | -72.532
-9.5 | -0.654 | 0.00907 | -0.066 | -72.103
-9 | -0.615 | 0.00872 | -0.067 | -70.5
-8.5 | -0.573 | 0.00839 | -0.068 | -68.252
-8 | -0.528 | 0.00812 | -0.068 | -64.994
-7.5 | -0.48 | 0.00788 | -0.069 | -60.901
-7 | -0.43 | 0.00765 | -0.07 | -56.154
-6.5 | -0.377 | 0.00747 | -0.07 | -50.512
-6 | -0.323 | 0.00729 | -0.071 | -44.307
-5.5 | -0.268 | 0.00712 | -0.072 | -37.579
-5 | -0.211 | 0.00699 | -0.072 | -30.119
-4.5 | -0.153 | 0.00681 | -0.073 | -22.411
-4 | -0.094 | 0.00671 | -0.074 | -14.017
-3.5 | -0.035 | 0.00662 | -0.074 | -5.25
-3 | 0.025 | 0.00593 | -0.075 | 4.193
-2.5 | 0.085 | 0.00535 | -0.076 | 15.858
-2 | 0.145 | 0.00529 | -0.076 | 27.354
-1.5 | 0.205 | 0.00527 | -0.077 | 38.903
-1 | 0.265 | 0.00527 | -0.078 | 50.275
-0.5 | 0.325 | 0.00529 | -0.078 | 61.428
0 | 0.385 | 0.00534 | -0.079 | 72.133
0.5 | 0.445 | 0.0054 | -0.079 | 82.312
1 | 0.504 | 0.00547 | -0.08 | 92.064
1.5 | 0.564 | 0.00559 | -0.081 | 100.874
2 | 0.623 | 0.00571 | -0.081 | 109.097
2.5 | 0.682 | 0.00589 | -0.082 | 115.885
3 | 0.741 | 0.00606 | -0.083 | 122.305
3.5 | 0.799 | 0.00626 | -0.083 | 127.735
4 | 0.856 | 0.00657 | -0.084 | 130.236
4.5 | 0.912 | 0.00742 | -0.084 | 122.998
5 | 0.967 | 0.00852 | -0.085 | 113.47
5.5 | 1.02 | 0.0097 | -0.086 | 105.192
6 | 1.071 | 0.01035 | -0.086 | 103.532
6.5 | 1.118 | 0.01076 | -0.087 | 103.885
7 | 1.162 | 0.01119 | -0.087 | 103.875
7.5 | 1.202 | 0.0117 | -0.088 | 102.759
8 | 1.237 | 0.0123 | -0.088 | 100.641
8.5 | 1.268 | 0.01294 | -0.089 | 97.99
9 | 1.287 | 0.01334 | -0.089 | 96.445
9.5 | 1.303 | 0.01405 | -0.089 | 92.706
10 | 1.315 | 0.0148 | -0.09 | 88.855
10.5 | 1.322 | 0.01554 | -0.09 | 85.068
11 | 1.322 | 0.01643 | -0.09 | 80.462
11.5 | 1.311 | 0.01705 | -0.091 | 76.894
12 | 1.292 | 0.0182 | -0.091 | 70.983
12.5 | 1.266 | 0.01944 | -0.091 | 65.119
13 | 1.233 | 0.0211 | -0.091 | 58.421
13.5 | 1.195 | 0.02297 | -0.091 | 52.024
14 | 1.152 | 0.02544 | -0.091 | 45.294
14.5 | 1.075 | 0.03626 | -0.087 | 29.641
15 | 1.006 | 0.04928 | -0.083 | 20.407
15.5 | 0.886 | 0.09965 | -0.063 | 8.895

## 74. Re 5M Mach 0.00 (2)
BIGFOIL.COM POLAR EXPORT
NACA63A412
NACA63A412 |  |  |  | Cl Max: | 1.7657 | at alpha= | 17.5 | deg
XFOIL ncrit=9 |  |  |  | L/D Max: | 125.92 | at alpha= | 3 | deg
Re: | 5000000 |  |  | Cd Min: | 0.07159 | at alpha= | -20 | deg
Mach: | 0 |  |  | Cl=0 at alpha= | -3.3566 | deg
|  |  |  | @ Cl=0.1, Cd= | 0.0052825
|  |  |  | @ Cl=0.4, Cd= | 0.0042047
|  |  |  | @ Cl=0.6, Cd= | 0.0047758
alpha (deg) | Cl | Cd | Cm | Cl/Cd
-20 | -1.2846 | 0.07159 | -0.0603 | -17.9438
-19.5 | -1.3459 | 0.05502 | -0.0711 | -24.462
-19 | -1.3774 | 0.04437 | -0.0777 | -31.0435
-18.5 | -1.4045 | 0.03531 | -0.0826 | -39.7763
-18 | -1.4185 | 0.02873 | -0.085 | -49.3735
-17.5 | -1.4103 | 0.02502 | -0.0855 | -56.3669
-17 | -1.3986 | 0.02252 | -0.0839 | -62.1048
-16.5 | -1.385 | 0.021 | -0.0796 | -65.9524
-15.5 | -1.2977 | 0.01834 | -0.0799 | -70.7579
-15 | -1.2426 | 0.01727 | -0.0817 | -71.9514
-14.5 | -1.194 | 0.01626 | -0.0821 | -73.4317
-13.5 | -1.0972 | 0.01455 | -0.0818 | -75.4089
-12.5 | -0.9933 | 0.01344 | -0.0822 | -73.9062
-12 | -0.9411 | 0.01272 | -0.0824 | -73.9858
-11.5 | -0.8936 | 0.01131 | -0.082 | -79.0097
-11 | -0.8388 | 0.01067 | -0.0826 | -78.6129
-10.5 | -0.7796 | 0.01021 | -0.084 | -76.3565
-10 | -0.7112 | 0.00964 | -0.0875 | -73.7759
-9.5 | -0.6501 | 0.00914 | -0.0893 | -71.1269
-9 | -0.5921 | 0.00869 | -0.0903 | -68.1358
-8.5 | -0.5362 | 0.00828 | -0.0907 | -64.7585
-8 | -0.4817 | 0.00791 | -0.0908 | -60.8976
-7.5 | -0.4279 | 0.00759 | -0.0907 | -56.3768
-7 | -0.3773 | 0.00705 | -0.0898 | -53.5177
-6.5 | -0.325 | 0.00677 | -0.0892 | -48.0059
-6 | -0.2728 | 0.00655 | -0.0886 | -41.6489
-5.5 | -0.2211 | 0.0064 | -0.0878 | -34.5469
-5 | -0.1699 | 0.00619 | -0.0869 | -27.4475
-4.5 | -0.1179 | 0.00603 | -0.0862 | -19.5522
-4 | -0.0662 | 0.00587 | -0.0854 | -11.2777
-3.5 | -0.0148 | 0.0057 | -0.0845 | -2.5965
-3 | 0.0368 | 0.00555 | -0.0836 | 6.6306
-2.5 | 0.0872 | 0.00535 | -0.0825 | 16.2991
-2 | 0.1365 | 0.00509 | -0.0812 | 26.8173
-1.5 | 0.1834 | 0.00472 | -0.0795 | 38.8559
-1 | 0.2295 | 0.00435 | -0.0776 | 52.7586
-0.5 | 0.2797 | 0.00422 | -0.0764 | 66.2796
0 | 0.3301 | 0.00414 | -0.0753 | 79.7343
0.5 | 0.381 | 0.00419 | -0.0743 | 90.9308
1 | 0.4326 | 0.00423 | -0.0734 | 102.2695
1.5 | 0.4831 | 0.00433 | -0.0723 | 111.5704
2 | 0.5339 | 0.00446 | -0.0713 | 119.7085
2.5 | 0.5834 | 0.00465 | -0.07 | 125.4624
3 | 0.6296 | 0.005 | -0.0681 | 125.92
3.5 | 0.6702 | 0.00561 | -0.0651 | 119.4652
4 | 0.713 | 0.0062 | -0.0627 | 115
4.5 | 0.7561 | 0.00688 | -0.0604 | 109.8983
5 | 0.804 | 0.00749 | -0.0592 | 107.3431
5.5 | 0.8581 | 0.00806 | -0.0595 | 106.464
6 | 0.9211 | 0.00859 | -0.0618 | 107.2293
6.5 | 1.0032 | 0.00914 | -0.0685 | 109.7593
7 | 1.0784 | 0.00948 | -0.0737 | 113.7553
7.5 | 1.1574 | 0.0099 | -0.0796 | 116.9091
8 | 1.2039 | 0.01044 | -0.0781 | 115.3161
8.5 | 1.2511 | 0.01092 | -0.0769 | 114.5696
9 | 1.2971 | 0.01146 | -0.0754 | 113.185
9.5 | 1.3403 | 0.01216 | -0.0735 | 110.222
10 | 1.3818 | 0.01269 | -0.0712 | 108.8889
10.5 | 1.4192 | 0.01329 | -0.0682 | 106.7871
11 | 1.456 | 0.01397 | -0.0652 | 104.2233
11.5 | 1.4895 | 0.01482 | -0.0619 | 100.5061
12 | 1.5227 | 0.01571 | -0.0587 | 96.9255
12.5 | 1.5566 | 0.01659 | -0.0558 | 93.8276
13 | 1.5878 | 0.01765 | -0.0527 | 89.9603
13.5 | 1.6171 | 0.01887 | -0.0496 | 85.6969
14 | 1.6419 | 0.0204 | -0.0462 | 80.4853
14.5 | 1.6631 | 0.02226 | -0.0426 | 74.7125
15 | 1.6881 | 0.02393 | -0.0398 | 70.5433
15.5 | 1.7106 | 0.02584 | -0.037 | 66.1997
16 | 1.7285 | 0.0282 | -0.0341 | 61.2943
16.5 | 1.7437 | 0.03088 | -0.0314 | 56.467
17 | 1.7558 | 0.034 | -0.029 | 51.6412
17.5 | 1.7657 | 0.03751 | -0.0269 | 47.0728
18.5 | 1.7618 | 0.0477 | -0.0237 | 36.935
19 | 1.7598 | 0.05327 | -0.0231 | 33.0355
19.5 | 1.7581 | 0.05911 | -0.0231 | 29.7429
20 | 1.7495 | 0.06614 | -0.0239 | 26.4515

## 75. Re 5M Mach 0.10 (1)
BIGFOIL.COM POLAR EXPORT
NACA63A412
NACA63A412 |  |  |  | Cl Max: | 1.314 | at alpha= | 10.5 | deg
JavaFoil+Calcfoil stall+Eppler ext transition |  |  |  | L/D Max: | 129.979 | at alpha= | 4 | deg
Re: | 5000000 |  |  | Cd Min: | 0.00528 | at alpha= | -1.5 | deg
Mach: | 0.1 |  |  | Cl=0 at alpha= | -3.2083 | deg
|  |  |  | @ Cl=0.1, Cd= | 0.0053377
|  |  |  | @ Cl=0.4, Cd= | 0.0053573
|  |  |  | @ Cl=0.6, Cd= | 0.0056637
alpha (deg) | Cl | Cd | Cm | Cl/Cd
-15.5 | -0.575 | 0.11018 | -0.029 | -5.221
-15 | -0.594 | 0.10231 | -0.031 | -5.803
-14.5 | -0.609 | 0.09674 | -0.031 | -6.298
-14 | -0.622 | 0.09097 | -0.032 | -6.842
-13.5 | -0.633 | 0.08536 | -0.034 | -7.411
-13 | -0.64 | 0.07851 | -0.036 | -8.158
-12.5 | -0.642 | 0.07281 | -0.037 | -8.823
-12 | -0.644 | 0.06241 | -0.042 | -10.323
-11.5 | -0.693 | 0.0266 | -0.056 | -26.036
-11 | -0.713 | 0.01361 | -0.062 | -52.442
-10.5 | -0.718 | 0.01031 | -0.065 | -69.626
-10 | -0.687 | 0.00962 | -0.066 | -71.434
-9.5 | -0.653 | 0.00914 | -0.067 | -71.433
-9 | -0.615 | 0.0088 | -0.067 | -69.877
-8.5 | -0.573 | 0.00847 | -0.068 | -67.684
-8 | -0.529 | 0.00818 | -0.069 | -64.582
-7.5 | -0.481 | 0.00794 | -0.069 | -60.556
-7 | -0.431 | 0.00767 | -0.07 | -56.177
-6.5 | -0.379 | 0.00752 | -0.071 | -50.363
-6 | -0.324 | 0.00734 | -0.071 | -44.176
-5.5 | -0.269 | 0.00712 | -0.072 | -37.746
-5 | -0.212 | 0.00699 | -0.073 | -30.249
-4.5 | -0.153 | 0.00682 | -0.073 | -22.484
-4 | -0.094 | 0.00671 | -0.074 | -14.074
-3.5 | -0.035 | 0.00663 | -0.075 | -5.267
-3 | 0.025 | 0.00596 | -0.075 | 4.197
-2.5 | 0.085 | 0.00535 | -0.076 | 15.919
-2 | 0.146 | 0.0053 | -0.077 | 27.454
-1.5 | 0.206 | 0.00528 | -0.077 | 39.054
-1 | 0.266 | 0.00528 | -0.078 | 50.428
-0.5 | 0.327 | 0.00531 | -0.079 | 61.503
0 | 0.387 | 0.00534 | -0.079 | 72.422
0.5 | 0.447 | 0.00542 | -0.08 | 82.558
1 | 0.506 | 0.00548 | -0.08 | 92.426
1.5 | 0.566 | 0.00559 | -0.081 | 101.256
2 | 0.626 | 0.00572 | -0.082 | 109.395
2.5 | 0.686 | 0.0059 | -0.082 | 116.268
3 | 0.745 | 0.00608 | -0.083 | 122.536
3.5 | 0.803 | 0.00627 | -0.084 | 127.995
4 | 0.86 | 0.00662 | -0.084 | 129.979
4.5 | 0.917 | 0.0075 | -0.085 | 122.253
5 | 0.971 | 0.00857 | -0.085 | 113.397
5.5 | 1.025 | 0.00987 | -0.086 | 103.788
6 | 1.076 | 0.0104 | -0.087 | 103.46
6.5 | 1.123 | 0.01082 | -0.087 | 103.773
7 | 1.166 | 0.0113 | -0.088 | 103.24
7.5 | 1.205 | 0.01185 | -0.088 | 101.752
8 | 1.24 | 0.0124 | -0.089 | 100.042
8.5 | 1.267 | 0.01246 | -0.089 | 101.689
9 | 1.286 | 0.01349 | -0.089 | 95.284
9.5 | 1.3 | 0.01422 | -0.09 | 91.424
10 | 1.31 | 0.01499 | -0.09 | 87.361
10.5 | 1.314 | 0.01588 | -0.09 | 82.711
11 | 1.312 | 0.01671 | -0.091 | 78.502
11.5 | 1.296 | 0.01737 | -0.091 | 74.606
12 | 1.272 | 0.01859 | -0.091 | 68.435
12.5 | 1.239 | 0.02017 | -0.091 | 61.429
13 | 1.201 | 0.0218 | -0.091 | 55.092
13.5 | 1.158 | 0.02385 | -0.091 | 48.538
14 | 1.101 | 0.02809 | -0.09 | 39.183
14.5 | 0.943 | 0.07471 | -0.072 | 12.628
15 | 0.88 | 0.09411 | -0.064 | 9.347
15.5 | 0.828 | 0.10857 | -0.057 | 7.626

## 76. Re 5M Mach 0.10 (2)
BIGFOIL.COM POLAR EXPORT
NACA63A412
NACA63A412 |  |  |  | Cl Max: | 1.7529 | at alpha= | 17.5 | deg
XFOIL ncrit=9 |  |  |  | L/D Max: | 126.307 | at alpha= | 3 | deg
Re: | 5000000 |  |  | Cd Min: | 0.07371 | at alpha= | 20 | deg
Mach: | 0.1 |  |  | Cl=0 at alpha= | -3.3542 | deg
|  |  |  | @ Cl=0.1, Cd= | 0.0052965
|  |  |  | @ Cl=0.4, Cd= | 0.0042033
|  |  |  | @ Cl=0.6, Cd= | 0.0047637
alpha (deg) | Cl | Cd | Cm | Cl/Cd
-19 | -1.2464 | 0.06649 | -0.0654 | -18.7457
-18.5 | -1.3224 | 0.04822 | -0.0777 | -27.4243
-18 | -1.367 | 0.03656 | -0.0847 | -37.3906
-17.5 | -1.3728 | 0.03052 | -0.0873 | -44.9803
-17 | -1.3724 | 0.02585 | -0.0883 | -53.0909
-16.5 | -1.3633 | 0.02298 | -0.0868 | -59.3255
-16 | -1.352 | 0.0214 | -0.0819 | -63.1776
-15.5 | -1.2993 | 0.01975 | -0.084 | -65.7873
-14.5 | -1.2 | 0.01721 | -0.0851 | -69.7269
-14 | -1.1521 | 0.0162 | -0.0849 | -71.1173
-13.5 | -1.1042 | 0.01526 | -0.0843 | -72.3591
-13 | -1.0516 | 0.01461 | -0.0845 | -71.9781
-12.5 | -1.0006 | 0.01391 | -0.0842 | -71.9339
-12 | -0.9467 | 0.01331 | -0.0844 | -71.127
-11.5 | -0.8995 | 0.01182 | -0.0838 | -76.0998
-11 | -0.8457 | 0.01094 | -0.084 | -77.3035
-10.5 | -0.7864 | 0.01043 | -0.0852 | -75.3979
-10 | -0.719 | 0.00982 | -0.0882 | -73.2179
-9.5 | -0.6556 | 0.00929 | -0.0903 | -70.5705
-9 | -0.5969 | 0.00881 | -0.0912 | -67.7526
-8.5 | -0.5403 | 0.00837 | -0.0917 | -64.552
-8 | -0.4853 | 0.00798 | -0.0917 | -60.8145
-7.5 | -0.431 | 0.00764 | -0.0915 | -56.4136
-7 | -0.38 | 0.0071 | -0.0906 | -53.5211
-6.5 | -0.3274 | 0.0068 | -0.0899 | -48.1471
-6 | -0.2748 | 0.00658 | -0.0892 | -41.7629
-5.5 | -0.2229 | 0.00642 | -0.0884 | -34.7196
-5 | -0.1711 | 0.00622 | -0.0875 | -27.508
-4.5 | -0.1189 | 0.00604 | -0.0867 | -19.6854
-4 | -0.0669 | 0.00588 | -0.0858 | -11.3776
-3.5 | -0.0151 | 0.00571 | -0.0849 | -2.6445
-3 | 0.0367 | 0.00556 | -0.084 | 6.6007
-2.5 | 0.0874 | 0.00536 | -0.0829 | 16.306
-2 | 0.137 | 0.00511 | -0.0816 | 26.8102
-1.5 | 0.1841 | 0.00474 | -0.0798 | 38.8397
-0.5 | 0.2809 | 0.00422 | -0.0767 | 66.564
0 | 0.3316 | 0.00415 | -0.0756 | 79.9036
0.5 | 0.3827 | 0.00419 | -0.0745 | 91.3365
1 | 0.4346 | 0.00423 | -0.0736 | 102.7423
1.5 | 0.4855 | 0.00433 | -0.0726 | 112.1247
2 | 0.5365 | 0.00447 | -0.0715 | 120.0224
2.5 | 0.5862 | 0.00466 | -0.0702 | 125.794
3 | 0.6328 | 0.00501 | -0.0683 | 126.3074
3.5 | 0.6734 | 0.00563 | -0.0653 | 119.6092
4 | 0.7163 | 0.00623 | -0.0628 | 114.9759
4.5 | 0.7598 | 0.00691 | -0.0605 | 109.9566
5 | 0.8079 | 0.00753 | -0.0593 | 107.2908
5.5 | 0.8629 | 0.00811 | -0.0596 | 106.3995
6 | 0.9271 | 0.00865 | -0.0621 | 107.1792
6.5 | 1.0087 | 0.0092 | -0.0685 | 109.6413
7 | 1.0818 | 0.00958 | -0.0731 | 112.9228
7.5 | 1.163 | 0.00997 | -0.0793 | 116.6499
8 | 1.2099 | 0.01052 | -0.0777 | 115.0095
8.5 | 1.2573 | 0.01102 | -0.0763 | 114.0926
9 | 1.3032 | 0.01161 | -0.0747 | 112.2481
9.5 | 1.3462 | 0.01229 | -0.0726 | 109.5362
10 | 1.3857 | 0.01282 | -0.0697 | 108.0889
10.5 | 1.4237 | 0.01347 | -0.0666 | 105.6941
11 | 1.4596 | 0.01423 | -0.0634 | 102.572
11.5 | 1.4928 | 0.01515 | -0.0599 | 98.5347
12 | 1.5272 | 0.01603 | -0.0567 | 95.2714
12.5 | 1.5604 | 0.01701 | -0.0537 | 91.7343
13 | 1.5908 | 0.01819 | -0.0504 | 87.4546
13.5 | 1.6188 | 0.01957 | -0.047 | 82.7184
14 | 1.6403 | 0.02143 | -0.0431 | 76.5422
14.5 | 1.6652 | 0.02314 | -0.04 | 71.962
15 | 1.6892 | 0.02499 | -0.037 | 67.595
15.5 | 1.7098 | 0.02718 | -0.0341 | 62.9065
16 | 1.7253 | 0.02987 | -0.0311 | 57.7603
16.5 | 1.7373 | 0.03303 | -0.0284 | 52.5976
17 | 1.7433 | 0.03692 | -0.0258 | 47.2183
17.5 | 1.7529 | 0.04077 | -0.024 | 42.9948
18.5 | 1.7449 | 0.05208 | -0.0217 | 33.5042
19 | 1.7386 | 0.0585 | -0.0216 | 29.7197
19.5 | 1.7261 | 0.06613 | -0.0224 | 26.1016
20 | 1.7162 | 0.07371 | -0.0238 | 23.2831

## 77. Re 5M Mach 0.25 (1)
BIGFOIL.COM POLAR EXPORT
NACA63A412
NACA63A412 |  |  |  | Cl Max: | 1.272 | at alpha= | 9.5 | deg
JavaFoil+Calcfoil stall+Eppler ext transition |  |  |  | L/D Max: | 128.797 | at alpha= | 3.5 | deg
Re: | 5000000 |  |  | Cd Min: | 0.00532 | at alpha= | -1 | deg
Mach: | 0.25 |  |  | Cl=0 at alpha= | -3.2097 | deg
|  |  |  | @ Cl=0.1, Cd= | 0.0054871
|  |  |  | @ Cl=0.4, Cd= | 0.0053926
|  |  |  | @ Cl=0.6, Cd= | 0.11334
alpha (deg) | Cl | Cd | Cm | Cl/Cd
-14.5 | -0.398 | 0.10597 | -0.03 | -3.759
-14 | -0.445 | 0.09921 | -0.03 | -4.481
-13.5 | -0.486 | 0.09105 | -0.032 | -5.335
-13 | -0.52 | 0.08561 | -0.032 | -6.077
-12.5 | -0.545 | 0.08123 | -0.032 | -6.713
-12 | -0.559 | 0.07593 | -0.033 | -7.365
-11.5 | -0.566 | 0.07141 | -0.034 | -7.929
-11 | -0.566 | 0.06476 | -0.038 | -8.739
-10.5 | -0.564 | 0.05473 | -0.044 | -10.314
-10 | -0.635 | 0.0135 | -0.065 | -47.058
-9.5 | -0.64 | 0.00975 | -0.069 | -65.643
-9 | -0.609 | 0.00924 | -0.069 | -65.877
-8.5 | -0.572 | 0.00881 | -0.07 | -64.936
-8 | -0.531 | 0.00847 | -0.071 | -62.723
-7.5 | -0.486 | 0.00813 | -0.071 | -59.848
-7 | -0.438 | 0.0079 | -0.072 | -55.377
-6.5 | -0.386 | 0.00767 | -0.073 | -50.285
-6 | -0.331 | 0.00743 | -0.073 | -44.587
-5.5 | -0.275 | 0.00725 | -0.074 | -37.933
-5 | -0.217 | 0.00709 | -0.075 | -30.592
-4.5 | -0.157 | 0.00692 | -0.075 | -22.749
-4 | -0.097 | 0.00679 | -0.076 | -14.273
-3.5 | -0.036 | 0.00668 | -0.077 | -5.375
-3 | 0.026 | 0.00616 | -0.077 | 4.168
-2.5 | 0.088 | 0.00552 | -0.078 | 15.847
-2 | 0.15 | 0.00535 | -0.079 | 27.952
-1.5 | 0.212 | 0.00533 | -0.079 | 39.75
-1 | 0.274 | 0.00532 | -0.08 | 51.466
-0.5 | 0.336 | 0.00536 | -0.081 | 62.654
0 | 0.398 | 0.00539 | -0.081 | 73.739
0.5 | 0.459 | 0.00547 | -0.082 | 84.039
1 | 0.52 | 0.00553 | -0.083 | 94.177
1.5 | 0.582 | 0.00565 | -0.083 | 102.917
2 | 0.643 | 0.00579 | -0.084 | 111.083
2.5 | 0.705 | 0.00599 | -0.085 | 117.552
3 | 0.765 | 0.00619 | -0.085 | 123.716
3.5 | 0.825 | 0.0064 | -0.086 | 128.797
4 | 0.883 | 0.00698 | -0.087 | 126.657
4.5 | 0.941 | 0.0078 | -0.087 | 120.615
5 | 0.996 | 0.00917 | -0.088 | 108.63
5.5 | 1.05 | 0.01037 | -0.088 | 101.306
6 | 1.101 | 0.01081 | -0.089 | 101.821
6.5 | 1.147 | 0.01131 | -0.09 | 101.362
7 | 1.187 | 0.01186 | -0.09 | 100.106
7.5 | 1.222 | 0.0125 | -0.091 | 97.808
8 | 1.246 | 0.01211 | -0.091 | 102.893
8.5 | 1.262 | 0.01369 | -0.091 | 92.197
9 | 1.271 | 0.01444 | -0.092 | 88.053
9.5 | 1.272 | 0.01529 | -0.092 | 83.201
10 | 1.264 | 0.01635 | -0.092 | 77.264
10.5 | 1.245 | 0.01742 | -0.093 | 71.462
11 | 1.215 | 0.0187 | -0.093 | 64.991
11.5 | 1.16 | 0.02015 | -0.093 | 57.573
12 | 1.088 | 0.02295 | -0.092 | 47.423
12.5 | 0.963 | 0.03655 | -0.086 | 26.36
13 | 0.786 | 0.09044 | -0.051 | 8.694
13.5 | 0.711 | 0.09638 | -0.051 | 7.378
14 | 0.63 | 0.1042 | -0.049 | 6.047
14.5 | 0.544 | 0.11334 | -0.046 | 4.799

## 78. Re 5M Mach 0.25 (2)
BIGFOIL.COM POLAR EXPORT
NACA63A412
NACA63A412 |  |  |  | Cl Max: | 1.6627 | at alpha= | 15.5 | deg
XFOIL ncrit=9 |  |  |  | L/D Max: | 128.419 | at alpha= | 3 | deg
Re: | 5000000 |  |  | Cd Min: | 0.22171 | at alpha= | -19.5 | deg
Mach: | 0.25 |  |  | Cl=0 at alpha= | -3.3377 | deg
|  |  |  | @ Cl=0.1, Cd= | 0.0053831
|  |  |  | @ Cl=0.4, Cd= | 0.0042285
|  |  |  | @ Cl=0.6, Cd= | 0.0047122
alpha (deg) | Cl | Cd | Cm | Cl/Cd
-19.5 | -0.6233 | 0.22171 | 0.0147 | -2.8113
-19 | -0.6098 | 0.21342 | 0.0103 | -2.8573
-18.5 | -0.596 | 0.20556 | 0.006 | -2.8994
-18 | -0.5873 | 0.19547 | 0.0013 | -3.0046
-17.5 | -0.5775 | 0.18646 | -0.0032 | -3.0972
-17 | -0.5577 | 0.18149 | -0.0064 | -3.0729
-16.5 | -0.5489 | 0.1726 | -0.0106 | -3.1802
-16 | -0.5368 | 0.16497 | -0.0143 | -3.2539
-15 | -0.9824 | 0.05907 | -0.0741 | -16.6311
-14.5 | -1.0921 | 0.03624 | -0.0929 | -30.1352
-14 | -1.0829 | 0.03126 | -0.0954 | -34.6417
-13.5 | -1.0483 | 0.02663 | -0.1013 | -39.3654
-13 | -1.0258 | 0.02383 | -0.1004 | -43.0466
-12.5 | -1.0036 | 0.02052 | -0.0979 | -48.9084
-12 | -0.965 | 0.0181 | -0.0962 | -53.3149
-11.5 | -0.9202 | 0.01607 | -0.0947 | -57.262
-11 | -0.8668 | 0.01479 | -0.0939 | -58.6072
-10.5 | -0.8202 | 0.01226 | -0.0928 | -66.9005
-10 | -0.7597 | 0.01123 | -0.0931 | -67.6492
-9.5 | -0.6861 | 0.01041 | -0.096 | -65.9078
-9 | -0.6231 | 0.00971 | -0.0967 | -64.171
-8.5 | -0.5625 | 0.00906 | -0.097 | -62.0861
-8 | -0.5048 | 0.00849 | -0.0966 | -59.4582
-7.5 | -0.4481 | 0.00803 | -0.096 | -55.8032
-7 | -0.3937 | 0.00749 | -0.095 | -52.5634
-6.5 | -0.3403 | 0.00702 | -0.0937 | -48.4758
-6 | -0.2864 | 0.00674 | -0.0926 | -42.4926
-5.5 | -0.2322 | 0.00654 | -0.0915 | -35.5046
-5 | -0.1779 | 0.00636 | -0.0905 | -27.9717
-4.5 | -0.1246 | 0.00613 | -0.0893 | -20.3263
-4 | -0.0708 | 0.00597 | -0.0883 | -11.8593
-3.5 | -0.0173 | 0.0058 | -0.0873 | -2.9828
-3 | 0.036 | 0.00563 | -0.0862 | 6.3943
-2.5 | 0.0888 | 0.00544 | -0.0851 | 16.3235
-2 | 0.14 | 0.00518 | -0.0837 | 27.027
-1.5 | 0.1887 | 0.00481 | -0.0819 | 39.2308
-1 | 0.2359 | 0.00441 | -0.0797 | 53.4921
-0.5 | 0.2876 | 0.00426 | -0.0784 | 67.5117
0 | 0.3396 | 0.00419 | -0.0772 | 81.0501
0.5 | 0.3925 | 0.00422 | -0.0761 | 93.0095
1 | 0.4456 | 0.00428 | -0.0751 | 104.1121
1.5 | 0.4982 | 0.00438 | -0.0739 | 113.7443
2 | 0.5508 | 0.00451 | -0.0728 | 122.1286
2.5 | 0.6019 | 0.00472 | -0.0714 | 127.5212
3 | 0.6498 | 0.00506 | -0.0693 | 128.419
3.5 | 0.6906 | 0.00573 | -0.0659 | 120.5236
4 | 0.735 | 0.00634 | -0.0632 | 115.9306
4.5 | 0.7796 | 0.00709 | -0.0607 | 109.9577
5 | 0.8306 | 0.00774 | -0.0596 | 107.3127
5.5 | 0.8896 | 0.00839 | -0.0603 | 106.031
6 | 0.9622 | 0.00899 | -0.0639 | 107.03
6.5 | 1.0369 | 0.00957 | -0.068 | 108.349
7 | 1.1048 | 0.01003 | -0.0704 | 110.1496
7.5 | 1.1926 | 0.01047 | -0.077 | 113.9064
8 | 1.2417 | 0.01103 | -0.0751 | 112.5748
8.5 | 1.2875 | 0.01168 | -0.0725 | 110.2312
9 | 1.3267 | 0.01236 | -0.0685 | 107.3382
9.5 | 1.3683 | 0.01302 | -0.0651 | 105.0922
10 | 1.4077 | 0.01378 | -0.0614 | 102.1553
10.5 | 1.4422 | 0.01485 | -0.0571 | 97.1178
11 | 1.478 | 0.01591 | -0.0532 | 92.8975
11.5 | 1.5136 | 0.01702 | -0.0495 | 88.9307
12 | 1.5443 | 0.01849 | -0.0453 | 83.5208
12.5 | 1.5684 | 0.02044 | -0.0407 | 76.7319
13 | 1.5951 | 0.02235 | -0.0366 | 71.3691
13.5 | 1.6189 | 0.02457 | -0.0327 | 65.8893
14 | 1.6349 | 0.02749 | -0.0285 | 59.4725
14.5 | 1.6481 | 0.03081 | -0.0247 | 53.4924
15 | 1.6589 | 0.03459 | -0.0215 | 47.9589
15.5 | 1.6627 | 0.03927 | -0.0186 | 42.3402
16 | 1.6568 | 0.04525 | -0.0165 | 36.6144
16.5 | 1.6393 | 0.05299 | -0.0156 | 30.936
17 | 1.6133 | 0.06234 | -0.0161 | 25.8791
17.5 | 1.5945 | 0.07155 | -0.0178 | 22.2851
18 | 1.5292 | 0.08782 | -0.0236 | 17.4129
18.5 | 1.5039 | 0.09944 | -0.0282 | 15.1237
19 | 1.4507 | 0.11614 | -0.0365 | 12.491
19.5 | 1.4287 | 0.12833 | -0.0426 | 11.133
20 | 1.3701 | 0.14767 | -0.054 | 9.2781

## 79. Re 5M Mach 0.50 (1)
BIGFOIL.COM POLAR EXPORT
NACA63A412
NACA63A412 |  |  |  | Cl Max: | 1.278 | at alpha= | 20 | deg
JavaFoil+Calcfoil stall+Eppler ext transition |  |  |  | L/D Max: | 131.105 | at alpha= | 3.5 | deg
Re: | 5000000 |  |  | Cd Min: | 0.00551 | at alpha= | -1.5 | deg
Mach: | 0.5 |  |  | Cl=0 at alpha= | -3.2101 | deg
|  |  |  | @ Cl=0.1, Cd= | 0.0059384
|  |  |  | @ Cl=0.4, Cd= | 0.005585
|  |  |  | @ Cl=0.6, Cd= | 0.0058523
alpha (deg) | Cl | Cd | Cm | Cl/Cd
-20 | -0.922 | 0.15612 | -0.036 | -5.909
-19.5 | -0.896 | 0.15095 | -0.036 | -5.933
-19 | -0.87 | 0.14756 | -0.037 | -5.898
-18.5 | -0.842 | 0.14565 | -0.037 | -5.784
-18 | -0.814 | 0.13974 | -0.036 | -5.822
-17.5 | -0.786 | 0.13344 | -0.036 | -5.892
-17 | -0.759 | 0.12939 | -0.036 | -5.869
-16.5 | -0.733 | 0.12426 | -0.036 | -5.895
-16 | -0.706 | 0.1234 | -0.037 | -5.719
-15.5 | -0.677 | 0.11562 | -0.036 | -5.857
-15 | -0.65 | 0.11086 | -0.036 | -5.862
-14.5 | -0.623 | 0.1067 | -0.036 | -5.837
-14 | -0.596 | 0.10313 | -0.037 | -5.776
-13.5 | -0.568 | 0.1022 | -0.037 | -5.559
-13 | -0.54 | 0.0941 | -0.036 | -5.743
-12.5 | -0.513 | 0.08445 | -0.037 | -6.078
-12 | -0.486 | 0.07852 | -0.038 | -6.193
-11.5 | -0.459 | 0.07206 | -0.039 | -6.371
-11 | -0.43 | 0.08021 | -0.036 | -5.362
-10.5 | -0.403 | 0.07058 | -0.037 | -5.709
-10 | -0.376 | 0.06395 | -0.039 | -5.88
-9.5 | -0.349 | 0.0583 | -0.041 | -5.992
-9 | -0.324 | 0.05175 | -0.046 | -6.267
-8.5 | -0.292 | 0.06047 | -0.035 | -4.831
-8 | -0.265 | 0.05252 | -0.038 | -5.05
-7.5 | -0.242 | 0.04273 | -0.05 | -5.66
-7 | -0.389 | 0.00919 | -0.08 | -42.353
-6.5 | -0.387 | 0.00858 | -0.081 | -45.068
-6 | -0.348 | 0.00819 | -0.082 | -42.519
-5.5 | -0.296 | 0.00789 | -0.083 | -37.551
-5 | -0.237 | 0.0076 | -0.084 | -31.211
-4.5 | -0.174 | 0.00735 | -0.084 | -23.628
-4 | -0.108 | 0.00713 | -0.085 | -15.088
-3.5 | -0.04 | 0.00699 | -0.086 | -5.717
-3 | 0.029 | 0.00685 | -0.087 | 4.184
-2.5 | 0.098 | 0.00595 | -0.087 | 16.424
-2 | 0.167 | 0.00555 | -0.088 | 30.106
-1.5 | 0.237 | 0.00551 | -0.089 | 42.932
-1 | 0.306 | 0.00552 | -0.09 | 55.452
-0.5 | 0.375 | 0.00556 | -0.09 | 67.55
0 | 0.445 | 0.00563 | -0.091 | 79.008
0.5 | 0.514 | 0.00571 | -0.092 | 90
1 | 0.581 | 0.0058 | -0.092 | 100.204
1.5 | 0.65 | 0.00599 | -0.093 | 108.587
2 | 0.719 | 0.00618 | -0.094 | 116.364
2.5 | 0.787 | 0.00643 | -0.095 | 122.457
3 | 0.854 | 0.00666 | -0.095 | 128.191
3.5 | 0.92 | 0.00702 | -0.096 | 131.105
4 | 0.983 | 0.00816 | -0.097 | 120.494
4.5 | 1.044 | 0.0097 | -0.097 | 107.614
5 | 1.1 | 0.01167 | -0.098 | 94.258
5.5 | 1.15 | 0.01239 | -0.099 | 92.841
6 | 1.182 | 0.01297 | -0.099 | 91.175
6.5 | 1.194 | 0.01385 | -0.099 | 86.189
7 | 1.165 | 0.01498 | -0.1 | 77.813
7.5 | 0.984 | 0.01688 | -0.1 | 58.287
8 | 0.749 | 0.01834 | -0.1 | 40.848
8.5 | 0.782 | 0.01869 | -0.101 | 41.867
9 | 0.672 | 0.06082 | -0.056 | 11.055
9.5 | 0.843 | 0.02069 | -0.101 | 40.732
10 | 0.865 | 0.02357 | -0.101 | 36.697
10.5 | 0.751 | 0.07424 | -0.053 | 10.112
11 | 0.791 | 0.06783 | -0.067 | 11.658
11.5 | 0.805 | 0.07859 | -0.056 | 10.243
12 | 0.83 | 0.08713 | -0.054 | 9.53
12.5 | 0.859 | 0.09799 | -0.058 | 8.766
13 | 0.884 | 0.09679 | -0.056 | 9.129
13.5 | 0.91 | 0.09963 | -0.056 | 9.134
14 | 0.942 | 0.10451 | -0.063 | 9.018
14.5 | 0.964 | 0.10851 | -0.059 | 8.887
15 | 0.991 | 0.1135 | -0.06 | 8.73
15.5 | 1.02 | 0.12089 | -0.063 | 8.434
16 | 1.052 | 0.12434 | -0.068 | 8.462
16.5 | 1.072 | 0.12698 | -0.064 | 8.441
17 | 1.098 | 0.13401 | -0.065 | 8.194
17.5 | 1.132 | 0.1336 | -0.07 | 8.471
18 | 1.164 | 0.13972 | -0.074 | 8.333
18.5 | 1.179 | 0.14688 | -0.069 | 8.026
19 | 1.206 | 0.14975 | -0.07 | 8.052
19.5 | 1.239 | 0.15058 | -0.074 | 8.225
20 | 1.278 | 0.14933 | -0.08 | 8.561

## 80. Re 5M Mach 0.50 (2)
BIGFOIL.COM POLAR EXPORT
NACA63A412
NACA63A412 |  |  |  | Cl Max: | 1.3384 | at alpha= | 9 | deg
XFOIL ncrit=9 |  |  |  | L/D Max: | 135.283 | at alpha= | 2.5 | deg
Re: | 5000000 |  |  | Cd Min: | 0.25566 | at alpha= | -20 | deg
Mach: | 0.5 |  |  | Cl=0 at alpha= | -3.2785 | deg
|  |  |  | @ Cl=0.1, Cd= | 0.0057251
|  |  |  | @ Cl=0.4, Cd= | 0.0044262
|  |  |  | @ Cl=0.6, Cd= | 0.0047204
alpha (deg) | Cl | Cd | Cm | Cl/Cd
-20 | -0.6689 | 0.25566 | 0.0233 | -2.6164
-19.5 | -0.6482 | 0.24668 | 0.0183 | -2.6277
-19 | -0.6275 | 0.23794 | 0.0134 | -2.6372
-18.5 | -0.6083 | 0.22832 | 0.0084 | -2.6642
-18 | -0.5892 | 0.21933 | 0.0036 | -2.6864
-17.5 | -0.5674 | 0.21232 | -0.0008 | -2.6724
-17 | -0.5485 | 0.20391 | -0.0053 | -2.6899
-16.5 | -0.5298 | 0.19549 | -0.0097 | -2.7101
-16 | -0.5167 | 0.18493 | -0.0145 | -2.794
-15.5 | -0.5024 | 0.17575 | -0.019 | -2.8586
-15 | -0.483 | 0.16879 | -0.0227 | -2.8615
-14.5 | -0.4656 | 0.16119 | -0.0265 | -2.8885
-14 | -0.4557 | 0.15157 | -0.0307 | -3.0065
-13.5 | -0.4393 | 0.14461 | -0.0341 | -3.0378
-13 | -0.4209 | 0.13615 | -0.0389 | -3.0914
-12.5 | -0.4012 | 0.12625 | -0.0464 | -3.1778
-12 | -0.3891 | 0.11577 | -0.0533 | -3.361
-11.5 | -0.3871 | 0.10582 | -0.0585 | -3.6581
-11 | -0.3769 | 0.09815 | -0.0626 | -3.84
-10.5 | -0.3799 | 0.08832 | -0.068 | -4.3014
-10 | -0.3806 | 0.0792 | -0.0734 | -4.8056
-9.5 | -0.3994 | 0.06723 | -0.0815 | -5.9408
-9 | -0.4115 | 0.05555 | -0.0907 | -7.4077
-8.5 | -0.4323 | 0.04047 | -0.1068 | -10.682
-8 | -0.4607 | 0.03073 | -0.1154 | -14.9919
-7.5 | -0.472 | 0.01961 | -0.1185 | -24.0694
-7 | -0.436 | 0.01188 | -0.1192 | -36.7003
-6 | -0.3313 | 0.00806 | -0.1109 | -41.1042
-5.5 | -0.2718 | 0.00742 | -0.1075 | -36.6307
-5 | -0.211 | 0.00697 | -0.1047 | -30.2726
-4.5 | -0.1493 | 0.00664 | -0.1023 | -22.4849
-4 | -0.0882 | 0.00635 | -0.1001 | -13.8898
-3.5 | -0.0268 | 0.00613 | -0.0983 | -4.3719
-3 | 0.0337 | 0.00593 | -0.0965 | 5.683
-2.5 | 0.0937 | 0.00575 | -0.0947 | 16.2957
-2 | 0.1519 | 0.00552 | -0.0928 | 27.5181
-1.5 | 0.2068 | 0.00518 | -0.0904 | 39.9228
-1 | 0.2574 | 0.00469 | -0.0873 | 54.8827
-0.5 | 0.3134 | 0.00447 | -0.0852 | 70.1119
0.5 | 0.4321 | 0.00441 | -0.0822 | 97.9819
1 | 0.4918 | 0.00447 | -0.0807 | 110.0224
1.5 | 0.5512 | 0.00457 | -0.0791 | 120.6127
2 | 0.6096 | 0.00475 | -0.0773 | 128.3368
2.5 | 0.6683 | 0.00494 | -0.0754 | 135.2834
3 | 0.7209 | 0.00535 | -0.0723 | 134.7477
3.5 | 0.7636 | 0.00613 | -0.0673 | 124.5677
4 | 0.8107 | 0.0069 | -0.0633 | 117.4928
4.5 | 0.8657 | 0.00795 | -0.0611 | 108.8931
5 | 0.9343 | 0.00895 | -0.0615 | 104.3911
6 | 1.0768 | 0.01054 | -0.062 | 102.1632
6.5 | 1.1367 | 0.01129 | -0.0594 | 100.682
7 | 1.195 | 0.01215 | -0.0564 | 98.3539
7.5 | 1.2741 | 0.01321 | -0.0572 | 96.4497
8 | 1.3147 | 0.01474 | -0.0508 | 89.1927
8.5 | 1.3383 | 0.01731 | -0.0428 | 77.3137
9 | 1.3384 | 0.02151 | -0.0335 | 62.2222
9.5 | 1.325 | 0.02715 | -0.025 | 48.8029
10 | 1.3002 | 0.03438 | -0.0183 | 37.8185
10.5 | 1.2736 | 0.0426 | -0.0145 | 29.8967
11 | 1.2398 | 0.05251 | -0.0139 | 23.6107
11.5 | 1.1998 | 0.0643 | -0.0165 | 18.6594
12 | 1.1651 | 0.07689 | -0.0216 | 15.1528
12.5 | 1.1277 | 0.09122 | -0.029 | 12.3624
13 | 1.0969 | 0.10602 | -0.0374 | 10.3462
13.5 | 1.0703 | 0.1211 | -0.0457 | 8.8382
14 | 1.0466 | 0.13588 | -0.0533 | 7.7024

## 81. Re 6M Mach 0.00 (1)
BIGFOIL.COM POLAR EXPORT
NACA63A412
NACA63A412 |  |  |  | Cl Max: | 1.324 | at alpha= | 11 | deg
JavaFoil+Calcfoil stall+Eppler ext transition |  |  |  | L/D Max: | 127.457 | at alpha= | 3.5 | deg
Re: | 6000000 |  |  | Cd Min: | 0.00525 | at alpha= | -1 | deg
Mach: | 0 |  |  | Cl=0 at alpha= | -3.2083 | deg
|  |  |  | @ Cl=0.1, Cd= | 0.005515
|  |  |  | @ Cl=0.4, Cd= | 0.00532
|  |  |  | @ Cl=0.6, Cd= | 0.0056476
alpha (deg) | Cl | Cd | Cm | Cl/Cd
-16 | -0.592 | 0.11049 | -0.031 | -5.356
-15.5 | -0.606 | 0.1078 | -0.03 | -5.626
-15 | -0.622 | 0.09906 | -0.032 | -6.28
-14.5 | -0.635 | 0.09249 | -0.034 | -6.869
-14 | -0.646 | 0.08593 | -0.035 | -7.52
-13.5 | -0.654 | 0.08015 | -0.037 | -8.154
-13 | -0.663 | 0.0697 | -0.041 | -9.519
-12.5 | -0.675 | 0.05588 | -0.046 | -12.082
-12 | -0.729 | 0.02188 | -0.057 | -33.301
-11.5 | -0.738 | 0.01441 | -0.061 | -51.22
-11 | -0.742 | 0.00971 | -0.064 | -76.42
-10.5 | -0.721 | 0.00973 | -0.065 | -74.123
-10 | -0.689 | 0.00923 | -0.066 | -74.697
-9.5 | -0.654 | 0.00885 | -0.066 | -73.876
-9 | -0.615 | 0.00851 | -0.067 | -72.241
-8.5 | -0.573 | 0.0082 | -0.068 | -69.877
-8 | -0.528 | 0.00796 | -0.068 | -66.273
-7.5 | -0.48 | 0.0077 | -0.069 | -62.31
-7 | -0.43 | 0.00748 | -0.07 | -57.458
-6.5 | -0.377 | 0.00735 | -0.07 | -51.344
-6 | -0.323 | 0.00719 | -0.071 | -44.964
-5.5 | -0.268 | 0.00701 | -0.072 | -38.161
-5 | -0.211 | 0.00686 | -0.072 | -30.724
-4.5 | -0.153 | 0.00671 | -0.073 | -22.764
-4 | -0.094 | 0.0066 | -0.074 | -14.257
-3.5 | -0.035 | 0.00651 | -0.074 | -5.343
-3 | 0.025 | 0.00609 | -0.075 | 4.087
-2.5 | 0.085 | 0.00559 | -0.076 | 15.16
-2 | 0.145 | 0.00529 | -0.076 | 27.378
-1.5 | 0.205 | 0.00526 | -0.077 | 38.999
-1 | 0.265 | 0.00525 | -0.078 | 50.514
-0.5 | 0.325 | 0.00526 | -0.078 | 61.828
0 | 0.385 | 0.00531 | -0.079 | 72.462
0.5 | 0.445 | 0.00535 | -0.079 | 83.101
1 | 0.504 | 0.00544 | -0.08 | 92.55
1.5 | 0.564 | 0.00555 | -0.081 | 101.49
2 | 0.623 | 0.00571 | -0.081 | 109.151
2.5 | 0.682 | 0.00586 | -0.082 | 116.432
3 | 0.741 | 0.00604 | -0.083 | 122.785
3.5 | 0.799 | 0.00627 | -0.083 | 127.457
4 | 0.856 | 0.00697 | -0.084 | 122.765
4.5 | 0.912 | 0.00765 | -0.084 | 119.239
5 | 0.967 | 0.00853 | -0.085 | 113.353
5.5 | 1.02 | 0.00945 | -0.086 | 107.908
6 | 1.071 | 0.01007 | -0.086 | 106.348
6.5 | 1.118 | 0.01046 | -0.087 | 106.916
7 | 1.162 | 0.01086 | -0.087 | 106.98
7.5 | 1.202 | 0.01135 | -0.088 | 105.898
8 | 1.237 | 0.01188 | -0.088 | 104.134
8.5 | 1.268 | 0.01252 | -0.089 | 101.337
9 | 1.29 | 0.01251 | -0.089 | 103.111
9.5 | 1.305 | 0.0136 | -0.09 | 95.923
10 | 1.316 | 0.01434 | -0.09 | 91.751
10.5 | 1.323 | 0.01507 | -0.09 | 87.755
11 | 1.324 | 0.01592 | -0.09 | 83.167
11.5 | 1.313 | 0.01682 | -0.091 | 78.038
12 | 1.294 | 0.01752 | -0.091 | 73.859
12.5 | 1.268 | 0.01866 | -0.091 | 67.968
13 | 1.236 | 0.02007 | -0.091 | 61.563
13.5 | 1.198 | 0.02194 | -0.091 | 54.603
14 | 1.156 | 0.02404 | -0.091 | 48.106
14.5 | 1.093 | 0.03069 | -0.089 | 35.616
15 | 1.033 | 0.03828 | -0.087 | 26.991
15.5 | 0.958 | 0.05501 | -0.082 | 17.421
16 | 0.845 | 0.1084 | -0.06 | 7.794

## 82. Re 6M Mach 0.00 (2)
BIGFOIL.COM POLAR EXPORT
NACA63A412
NACA63A412 |  |  |  | Cl Max: | 1.7966 | at alpha= | 19 | deg
XFOIL ncrit=9 |  |  |  | L/D Max: | 125.431 | at alpha= | 2.5 | deg
Re: | 6000000 |  |  | Cd Min: | 0.06071 | at alpha= | 20 | deg
Mach: | 0 |  |  | Cl=0 at alpha= | -3.3501 | deg
|  |  |  | @ Cl=0.1, Cd= | 0.0052038
|  |  |  | @ Cl=0.4, Cd= | 0.0041483
|  |  |  | @ Cl=0.6, Cd= | 0.0048
alpha (deg) | Cl | Cd | Cm | Cl/Cd
-20 | -1.409 | 0.05266 | -0.0729 | -26.7566
-19.5 | -1.4214 | 0.04481 | -0.0775 | -31.7206
-19 | -1.4247 | 0.03855 | -0.0809 | -36.9572
-18.5 | -1.4307 | 0.03245 | -0.0838 | -44.0894
-18 | -1.4401 | 0.02667 | -0.0854 | -53.997
-17.5 | -1.4321 | 0.02336 | -0.0851 | -61.3057
-17 | -1.4261 | 0.02106 | -0.0814 | -67.716
-16.5 | -1.4056 | 0.01946 | -0.0777 | -72.2302
-16 | -1.3574 | 0.01795 | -0.0788 | -75.6212
-15.5 | -1.3029 | 0.01672 | -0.0808 | -77.9246
-15 | -1.2549 | 0.01582 | -0.0809 | -79.3236
-14.5 | -1.2074 | 0.01492 | -0.0807 | -80.9249
-14 | -1.1593 | 0.01417 | -0.0803 | -81.8137
-13.5 | -1.1097 | 0.01342 | -0.0802 | -82.69
-13 | -1.0582 | 0.01289 | -0.0802 | -82.0946
-12.5 | -1.0058 | 0.01236 | -0.0804 | -81.3754
-12 | -0.9522 | 0.0119 | -0.0806 | -80.0168
-11.5 | -0.8996 | 0.01124 | -0.0808 | -80.0356
-10.5 | -0.7923 | 0.00961 | -0.0815 | -82.4454
-10 | -0.7293 | 0.0091 | -0.0837 | -80.1429
-9.5 | -0.6617 | 0.00863 | -0.0869 | -76.6744
-9 | -0.6015 | 0.00823 | -0.0884 | -73.0863
-8.5 | -0.5445 | 0.00784 | -0.0891 | -69.4515
-8 | -0.4889 | 0.00749 | -0.0894 | -65.2737
-7.5 | -0.4343 | 0.0072 | -0.0894 | -60.3194
-7 | -0.3813 | 0.00685 | -0.089 | -55.6642
-6.5 | -0.3287 | 0.00656 | -0.0885 | -50.1067
-6 | -0.2764 | 0.00636 | -0.0879 | -43.4591
-5 | -0.1715 | 0.00605 | -0.0866 | -28.3471
-4.5 | -0.1196 | 0.00587 | -0.0859 | -20.3748
-4 | -0.0675 | 0.00571 | -0.0851 | -11.8214
-3.5 | -0.0155 | 0.00557 | -0.0844 | -2.7828
-3 | 0.0362 | 0.00542 | -0.0835 | 6.679
-2.5 | 0.0872 | 0.00526 | -0.0826 | 16.5779
-2 | 0.1373 | 0.00504 | -0.0814 | 27.2421
-1.5 | 0.1856 | 0.00474 | -0.0799 | 39.1561
-1 | 0.2316 | 0.00436 | -0.078 | 53.1193
-0.5 | 0.2806 | 0.00419 | -0.0766 | 66.969
0.5 | 0.3812 | 0.00413 | -0.0743 | 92.3002
1 | 0.4325 | 0.00418 | -0.0734 | 103.4689
1.5 | 0.4826 | 0.0043 | -0.0722 | 112.2326
2 | 0.5335 | 0.00442 | -0.0712 | 120.7014
2.5 | 0.582 | 0.00464 | -0.0697 | 125.431
3 | 0.627 | 0.00504 | -0.0676 | 124.4048
3.5 | 0.667 | 0.0057 | -0.0645 | 117.0175
4 | 0.711 | 0.00625 | -0.0623 | 113.76
4.5 | 0.7557 | 0.00686 | -0.0604 | 110.1603
5 | 0.8056 | 0.00738 | -0.0595 | 109.1599
5.5 | 0.8606 | 0.00791 | -0.06 | 108.799
6 | 0.9241 | 0.00841 | -0.0623 | 109.8811
6.5 | 1.0048 | 0.0089 | -0.0687 | 112.8989
7 | 1.0681 | 0.00937 | -0.0711 | 113.9915
7.5 | 1.1617 | 0.00954 | -0.0804 | 121.7715
8 | 1.2109 | 0.01006 | -0.0795 | 120.3678
8.5 | 1.2582 | 0.01053 | -0.0782 | 119.4872
9 | 1.3041 | 0.0111 | -0.0768 | 117.4865
9.5 | 1.3495 | 0.01167 | -0.0752 | 115.6384
10 | 1.3941 | 0.01222 | -0.0736 | 114.0835
10.5 | 1.431 | 0.01283 | -0.0704 | 111.5355
11 | 1.4671 | 0.01352 | -0.0672 | 108.5133
11.5 | 1.5026 | 0.01423 | -0.0641 | 105.5938
12 | 1.5377 | 0.01499 | -0.0611 | 102.5817
12.5 | 1.5714 | 0.01584 | -0.0581 | 99.2045
13 | 1.6027 | 0.01685 | -0.0549 | 95.1157
13.5 | 1.6311 | 0.01807 | -0.0516 | 90.2656
14 | 1.6562 | 0.01955 | -0.048 | 84.7161
15 | 1.7082 | 0.02256 | -0.042 | 75.7181
15.5 | 1.7309 | 0.02439 | -0.039 | 70.9676
16 | 1.7496 | 0.0266 | -0.036 | 65.7744
16.5 | 1.7639 | 0.02925 | -0.033 | 60.3043
17 | 1.7726 | 0.03256 | -0.0301 | 54.441
17.5 | 1.7861 | 0.03563 | -0.0279 | 50.1291
18 | 1.7893 | 0.0399 | -0.0259 | 44.8446
18.5 | 1.7957 | 0.04409 | -0.0245 | 40.7281
19 | 1.7966 | 0.04914 | -0.0236 | 36.5608
19.5 | 1.7936 | 0.05487 | -0.0232 | 32.6882
20 | 1.7924 | 0.06071 | -0.0234 | 29.524

## 83. Re 6M Mach 0.10 (1)
BIGFOIL.COM POLAR EXPORT
NACA63A412
NACA63A412 |  |  |  | Cl Max: | 1.315 | at alpha= | 10.5 | deg
JavaFoil+Calcfoil stall+Eppler ext transition |  |  |  | L/D Max: | 127.704 | at alpha= | 3.5 | deg
Re: | 6000000 |  |  | Cd Min: | 0.00525 | at alpha= | -1 | deg
Mach: | 0.1 |  |  | Cl=0 at alpha= | -3.2083 | deg
|  |  |  | @ Cl=0.1, Cd= | 0.0055313
|  |  |  | @ Cl=0.4, Cd= | 0.0053287
|  |  |  | @ Cl=0.6, Cd= | 0.0056507
alpha (deg) | Cl | Cd | Cm | Cl/Cd
-16 | -0.557 | 0.11429 | -0.03 | -4.872
-15.5 | -0.576 | 0.10822 | -0.03 | -5.322
-15 | -0.595 | 0.10036 | -0.032 | -5.93
-14.5 | -0.611 | 0.09459 | -0.033 | -6.456
-14 | -0.624 | 0.08842 | -0.034 | -7.06
-13.5 | -0.635 | 0.0829 | -0.035 | -7.656
-13 | -0.644 | 0.07476 | -0.038 | -8.619
-12.5 | -0.649 | 0.06702 | -0.041 | -9.689
-12 | -0.691 | 0.03409 | -0.054 | -20.267
-11.5 | -0.72 | 0.01717 | -0.06 | -41.96
-11 | -0.733 | 0.01116 | -0.064 | -65.65
-10.5 | -0.718 | 0.0099 | -0.065 | -72.513
-10 | -0.687 | 0.00934 | -0.066 | -73.571
-9.5 | -0.653 | 0.00892 | -0.067 | -73.182
-9 | -0.615 | 0.00859 | -0.067 | -71.598
-8.5 | -0.573 | 0.00827 | -0.068 | -69.292
-8 | -0.529 | 0.00799 | -0.069 | -66.139
-7.5 | -0.481 | 0.00776 | -0.069 | -61.956
-7 | -0.431 | 0.00753 | -0.07 | -57.246
-6.5 | -0.379 | 0.00737 | -0.071 | -51.366
-6 | -0.324 | 0.0072 | -0.071 | -45.048
-5.5 | -0.269 | 0.00701 | -0.072 | -38.329
-5 | -0.212 | 0.00688 | -0.073 | -30.764
-4.5 | -0.153 | 0.00673 | -0.073 | -22.814
-4 | -0.094 | 0.0066 | -0.074 | -14.315
-3.5 | -0.035 | 0.00653 | -0.075 | -5.353
-3 | 0.025 | 0.00619 | -0.075 | 4.039
-2.5 | 0.085 | 0.00561 | -0.076 | 15.2
-2 | 0.146 | 0.00529 | -0.077 | 27.498
-1.5 | 0.206 | 0.00527 | -0.077 | 39.12
-1 | 0.266 | 0.00525 | -0.078 | 50.693
-0.5 | 0.327 | 0.00528 | -0.079 | 61.904
0 | 0.387 | 0.00532 | -0.079 | 72.741
0.5 | 0.447 | 0.00536 | -0.08 | 83.383
1 | 0.506 | 0.00546 | -0.08 | 92.749
1.5 | 0.566 | 0.00556 | -0.081 | 101.787
2 | 0.626 | 0.00572 | -0.082 | 109.453
2.5 | 0.686 | 0.00588 | -0.082 | 116.694
3 | 0.745 | 0.00605 | -0.083 | 123.06
3.5 | 0.803 | 0.00629 | -0.084 | 127.704
4 | 0.86 | 0.00701 | -0.084 | 122.711
4.5 | 0.917 | 0.00775 | -0.085 | 118.282
5 | 0.971 | 0.00871 | -0.085 | 111.544
5.5 | 1.025 | 0.00959 | -0.086 | 106.84
6 | 1.076 | 0.01012 | -0.087 | 106.36
6.5 | 1.123 | 0.01052 | -0.087 | 106.745
7 | 1.166 | 0.01096 | -0.088 | 106.355
7.5 | 1.205 | 0.01149 | -0.088 | 104.915
8 | 1.24 | 0.01204 | -0.089 | 103.012
8.5 | 1.27 | 0.01269 | -0.09 | 100.049
9 | 1.289 | 0.01307 | -0.09 | 98.605
9.5 | 1.302 | 0.01377 | -0.09 | 94.569
10 | 1.311 | 0.01453 | -0.09 | 90.227
10.5 | 1.315 | 0.01533 | -0.091 | 85.78
11 | 1.313 | 0.01617 | -0.091 | 81.191
11.5 | 1.298 | 0.01713 | -0.091 | 75.756
12 | 1.274 | 0.0179 | -0.091 | 71.165
12.5 | 1.242 | 0.0193 | -0.092 | 64.36
13 | 1.204 | 0.02069 | -0.092 | 58.213
13.5 | 1.161 | 0.0227 | -0.091 | 51.141
14 | 1.11 | 0.02564 | -0.091 | 43.301
14.5 | 1.011 | 0.04285 | -0.085 | 23.595
15 | 0.921 | 0.06729 | -0.077 | 13.692
15.5 | 0.846 | 0.09319 | -0.067 | 9.079

## 84. Re 6M Mach 0.10 (2)
BIGFOIL.COM POLAR EXPORT
NACA63A412
NACA63A412 |  |  |  | Cl Max: | 1.7818 | at alpha= | 18.5 | deg
XFOIL ncrit=9 |  |  |  | L/D Max: | 125.785 | at alpha= | 2.5 | deg
Re: | 6000000 |  |  | Cd Min: | 0.06746 | at alpha= | 20 | deg
Mach: | 0.1 |  |  | Cl=0 at alpha= | -3.3478 | deg
|  |  |  | @ Cl=0.1, Cd= | 0.005191
|  |  |  | @ Cl=0.4, Cd= | 0.0041532
|  |  |  | @ Cl=0.6, Cd= | 0.0047833
alpha (deg) | Cl | Cd | Cm | Cl/Cd
-19.5 | -1.3077 | 0.06412 | -0.0676 | -20.3946
-19 | -1.3558 | 0.05028 | -0.0767 | -26.965
-18.5 | -1.3891 | 0.03982 | -0.0831 | -34.8845
-18 | -1.4147 | 0.03141 | -0.0872 | -45.0398
-17.5 | -1.4106 | 0.02691 | -0.0884 | -52.4192
-17 | -1.3942 | 0.02412 | -0.0883 | -57.8027
-16.5 | -1.3929 | 0.02144 | -0.0842 | -64.9674
-16 | -1.366 | 0.01957 | -0.0818 | -69.8007
-15 | -1.2624 | 0.01676 | -0.0842 | -75.3222
-14 | -1.168 | 0.01482 | -0.083 | -78.8124
-13.5 | -1.1182 | 0.01399 | -0.0827 | -79.9285
-13 | -1.0667 | 0.01335 | -0.0824 | -79.9026
-12.5 | -1.0141 | 0.01273 | -0.0823 | -79.6622
-12 | -0.9602 | 0.01221 | -0.0824 | -78.6405
-11.5 | -0.9071 | 0.01149 | -0.0824 | -78.9469
-10.5 | -0.7989 | 0.00981 | -0.0828 | -81.4373
-10 | -0.7363 | 0.00926 | -0.0847 | -79.514
-9.5 | -0.6678 | 0.00875 | -0.0878 | -76.32
-9 | -0.6065 | 0.00833 | -0.0893 | -72.8091
-8.5 | -0.5489 | 0.00793 | -0.0899 | -69.2182
-8 | -0.4926 | 0.00756 | -0.0902 | -65.1587
-7.5 | -0.4376 | 0.00725 | -0.0901 | -60.3586
-7 | -0.3839 | 0.00692 | -0.0898 | -55.4769
-6.5 | -0.331 | 0.0066 | -0.0891 | -50.1515
-6 | -0.2785 | 0.00639 | -0.0885 | -43.5837
-5.5 | -0.2257 | 0.00622 | -0.0878 | -36.2862
-5 | -0.1727 | 0.00607 | -0.0872 | -28.4514
-4.5 | -0.1206 | 0.00588 | -0.0864 | -20.5102
-4 | -0.0681 | 0.00573 | -0.0856 | -11.8848
-3.5 | -0.0158 | 0.00558 | -0.0848 | -2.8315
-3 | 0.0361 | 0.00543 | -0.0839 | 6.6483
-2 | 0.1377 | 0.00505 | -0.0818 | 27.2673
-1.5 | 0.1863 | 0.00476 | -0.0803 | 39.1387
-1 | 0.2325 | 0.00437 | -0.0783 | 53.2037
-0.5 | 0.2818 | 0.00419 | -0.0769 | 67.2554
0 | 0.3321 | 0.00412 | -0.0757 | 80.6068
0.5 | 0.383 | 0.00414 | -0.0746 | 92.5121
1 | 0.4345 | 0.00418 | -0.0736 | 103.9474
1.5 | 0.485 | 0.00431 | -0.0725 | 112.529
2 | 0.5361 | 0.00443 | -0.0714 | 121.0158
2.5 | 0.5849 | 0.00465 | -0.07 | 125.7849
3 | 0.6302 | 0.00505 | -0.0678 | 124.7921
4 | 0.7144 | 0.00627 | -0.0624 | 113.9394
4.5 | 0.7594 | 0.00689 | -0.0604 | 110.2177
5 | 0.8095 | 0.00743 | -0.0596 | 108.9502
5.5 | 0.8655 | 0.00796 | -0.0601 | 108.7312
6 | 0.9303 | 0.00846 | -0.0626 | 109.9645
6.5 | 1.0105 | 0.00897 | -0.0688 | 112.6533
7 | 1.0737 | 0.00944 | -0.0709 | 113.7394
7.5 | 1.1649 | 0.00962 | -0.0795 | 121.0915
8 | 1.2171 | 0.01013 | -0.0791 | 120.1481
8.5 | 1.2645 | 0.01064 | -0.0777 | 118.844
9 | 1.3103 | 0.01124 | -0.076 | 116.5747
9.5 | 1.3562 | 0.0118 | -0.0744 | 114.9322
10 | 1.3985 | 0.01236 | -0.0721 | 113.1472
10.5 | 1.4351 | 0.013 | -0.0687 | 110.3923
11 | 1.4703 | 0.01379 | -0.0652 | 106.6207
11.5 | 1.5075 | 0.01446 | -0.0623 | 104.2531
12 | 1.5422 | 0.01529 | -0.0591 | 100.8633
12.5 | 1.5751 | 0.01625 | -0.0559 | 96.9292
13 | 1.6056 | 0.01738 | -0.0525 | 92.382
13.5 | 1.6318 | 0.01882 | -0.0487 | 86.7056
14 | 1.6597 | 0.02022 | -0.0454 | 82.0821
14.5 | 1.6851 | 0.02183 | -0.0422 | 77.1919
15 | 1.7093 | 0.0236 | -0.0391 | 72.428
15.5 | 1.7297 | 0.02572 | -0.0359 | 67.2512
16 | 1.7459 | 0.02827 | -0.0327 | 61.758
16.5 | 1.756 | 0.03146 | -0.0296 | 55.8169
17 | 1.7631 | 0.03513 | -0.0268 | 50.1879
17.5 | 1.7685 | 0.03927 | -0.0246 | 45.0344
18 | 1.7778 | 0.04324 | -0.0232 | 41.1147
18.5 | 1.7818 | 0.04802 | -0.0221 | 37.1054
19 | 1.7787 | 0.05382 | -0.0216 | 33.0491
19.5 | 1.7723 | 0.06035 | -0.0217 | 29.367
20 | 1.7639 | 0.06746 | -0.0225 | 26.1473

## 85. Re 6M Mach 0.25 (1)
BIGFOIL.COM POLAR EXPORT
NACA63A412
NACA63A412 |  |  |  | Cl Max: | 1.274 | at alpha= | 9.5 | deg
JavaFoil+Calcfoil stall+Eppler ext transition |  |  |  | L/D Max: | 128.088 | at alpha= | 3.5 | deg
Re: | 6000000 |  |  | Cd Min: | 0.0053 | at alpha= | -1 | deg
Mach: | 0.25 |  |  | Cl=0 at alpha= | -3.2097 | deg
|  |  |  | @ Cl=0.1, Cd= | 0.0056061
|  |  |  | @ Cl=0.4, Cd= | 0.0053713
|  |  |  | @ Cl=0.6, Cd= | 0.11281
alpha (deg) | Cl | Cd | Cm | Cl/Cd
-15 | -0.347 | 0.11529 | -0.03 | -3.006
-14.5 | -0.398 | 0.10528 | -0.03 | -3.783
-14 | -0.445 | 0.09814 | -0.031 | -4.533
-13.5 | -0.486 | 0.08928 | -0.033 | -5.448
-13 | -0.521 | 0.08421 | -0.034 | -6.187
-12.5 | -0.546 | 0.07959 | -0.034 | -6.864
-12 | -0.56 | 0.07457 | -0.034 | -7.514
-11.5 | -0.568 | 0.06976 | -0.036 | -8.141
-11 | -0.57 | 0.06174 | -0.041 | -9.224
-10.5 | -0.626 | 0.02182 | -0.06 | -28.691
-10 | -0.656 | 0.0107 | -0.067 | -61.306
-9.5 | -0.64 | 0.00945 | -0.069 | -67.724
-9 | -0.609 | 0.00899 | -0.069 | -67.746
-8.5 | -0.572 | 0.00861 | -0.07 | -66.472
-8 | -0.531 | 0.00828 | -0.071 | -64.168
-7.5 | -0.486 | 0.00794 | -0.071 | -61.257
-7 | -0.438 | 0.00772 | -0.072 | -56.685
-6.5 | -0.386 | 0.00752 | -0.073 | -51.269
-6 | -0.331 | 0.00728 | -0.073 | -45.492
-5.5 | -0.275 | 0.0071 | -0.074 | -38.702
-5 | -0.217 | 0.00695 | -0.075 | -31.174
-4.5 | -0.157 | 0.00681 | -0.075 | -23.104
-4 | -0.097 | 0.00668 | -0.076 | -14.517
-3.5 | -0.036 | 0.00658 | -0.077 | -5.452
-3 | 0.026 | 0.00638 | -0.077 | 4.028
-2.5 | 0.088 | 0.00567 | -0.078 | 15.452
-2 | 0.15 | 0.00534 | -0.079 | 27.998
-1.5 | 0.212 | 0.00531 | -0.079 | 39.871
-1 | 0.274 | 0.0053 | -0.08 | 51.648
-0.5 | 0.336 | 0.00531 | -0.081 | 63.211
0 | 0.398 | 0.00537 | -0.081 | 74.1
0.5 | 0.459 | 0.00541 | -0.082 | 84.981
1 | 0.52 | 0.00552 | -0.083 | 94.247
1.5 | 0.582 | 0.00564 | -0.083 | 103.15
2 | 0.643 | 0.0058 | -0.084 | 110.893
2.5 | 0.705 | 0.00597 | -0.085 | 117.97
3 | 0.765 | 0.00616 | -0.085 | 124.196
3.5 | 0.825 | 0.00644 | -0.086 | 128.088
4 | 0.883 | 0.0072 | -0.087 | 122.718
4.5 | 0.941 | 0.00802 | -0.087 | 117.295
5 | 0.996 | 0.00926 | -0.088 | 107.654
5.5 | 1.05 | 0.01009 | -0.088 | 104.106
6 | 1.101 | 0.01051 | -0.089 | 104.762
6.5 | 1.147 | 0.01098 | -0.09 | 104.45
7 | 1.187 | 0.01151 | -0.09 | 103.188
7.5 | 1.222 | 0.01204 | -0.091 | 101.556
8 | 1.251 | 0.01283 | -0.091 | 97.504
8.5 | 1.264 | 0.01327 | -0.091 | 95.302
9 | 1.273 | 0.01399 | -0.092 | 91.007
9.5 | 1.274 | 0.01487 | -0.092 | 85.665
10 | 1.265 | 0.01574 | -0.092 | 80.378
10.5 | 1.246 | 0.01674 | -0.093 | 74.443
11 | 1.217 | 0.01804 | -0.093 | 67.443
11.5 | 1.165 | 0.01946 | -0.093 | 59.846
12 | 1.095 | 0.0213 | -0.093 | 51.397
12.5 | 0.974 | 0.03297 | -0.087 | 29.546
13 | 0.789 | 0.08765 | -0.055 | 9.004
13.5 | 0.712 | 0.09505 | -0.052 | 7.493
14 | 0.63 | 0.10535 | -0.048 | 5.976
14.5 | 0.544 | 0.11281 | -0.047 | 4.824

## 86. Re 6M Mach 0.25 (2)
BIGFOIL.COM POLAR EXPORT
NACA63A412
NACA63A412 |  |  |  | Cl Max: | 1.6801 | at alpha= | 15 | deg
XFOIL ncrit=9 |  |  |  | L/D Max: | 128.145 | at alpha= | 2.5 | deg
Re: | 6000000 |  |  | Cd Min: | 0.22892 | at alpha= | -20 | deg
Mach: | 0.25 |  |  | Cl=0 at alpha= | -3.3309 | deg
|  |  |  | @ Cl=0.1, Cd= | 0.005294
|  |  |  | @ Cl=0.4, Cd= | 0.0041681
|  |  |  | @ Cl=0.6, Cd= | 0.0046854
alpha (deg) | Cl | Cd | Cm | Cl/Cd
-20 | -0.6398 | 0.22892 | 0.0191 | -2.7949
-19 | -0.6172 | 0.21011 | 0.0097 | -2.9375
-18.5 | -0.6064 | 0.20109 | 0.0051 | -3.0156
-18 | -0.5911 | 0.19412 | 0.0011 | -3.045
-17.5 | -0.5831 | 0.18456 | -0.0036 | -3.1594
-17 | -0.5631 | 0.17968 | -0.0068 | -3.1339
-15.5 | -1.1387 | 0.04416 | -0.0892 | -25.7858
-15 | -1.1553 | 0.03558 | -0.0949 | -32.4705
-14.5 | -1.1845 | 0.02695 | -0.0996 | -43.9518
-14 | -1.1532 | 0.02319 | -0.1024 | -49.7283
-13.5 | -1.117 | 0.02183 | -0.0994 | -51.1681
-13 | -1.0734 | 0.02009 | -0.0978 | -53.4296
-12.5 | -1.0352 | 0.01772 | -0.0958 | -58.4199
-12 | -0.9896 | 0.01587 | -0.0941 | -62.3566
-11.5 | -0.9399 | 0.01425 | -0.0927 | -65.9579
-10.5 | -0.8278 | 0.01213 | -0.0913 | -68.244
-10 | -0.7715 | 0.01056 | -0.0911 | -73.0587
-9.5 | -0.7067 | 0.00967 | -0.0921 | -73.0817
-9 | -0.6345 | 0.0091 | -0.0947 | -69.7253
-8.5 | -0.5732 | 0.00852 | -0.095 | -67.277
-8 | -0.5134 | 0.00801 | -0.095 | -64.0949
-7.5 | -0.4557 | 0.00757 | -0.0945 | -60.1982
-7 | -0.3988 | 0.00721 | -0.094 | -55.3121
-6.5 | -0.3434 | 0.00687 | -0.0931 | -49.9854
-6 | -0.29 | 0.00654 | -0.0918 | -44.3425
-5.5 | -0.235 | 0.00633 | -0.091 | -37.1248
-5 | -0.1802 | 0.00616 | -0.0901 | -29.2532
-4.5 | -0.126 | 0.00597 | -0.0891 | -21.1055
-4 | -0.0717 | 0.00582 | -0.0882 | -12.3196
-3.5 | -0.0182 | 0.00565 | -0.0871 | -3.2212
-3 | 0.0356 | 0.00551 | -0.0862 | 6.461
-2.5 | 0.0886 | 0.00534 | -0.0851 | 16.5918
-2 | 0.1407 | 0.00513 | -0.0839 | 27.4269
-1.5 | 0.1909 | 0.00483 | -0.0823 | 39.5238
-1 | 0.2382 | 0.00442 | -0.0802 | 53.8914
-0.5 | 0.2886 | 0.00422 | -0.0786 | 68.3886
0 | 0.34 | 0.00416 | -0.0773 | 81.7308
0.5 | 0.3929 | 0.00416 | -0.0762 | 94.4471
1 | 0.4456 | 0.00422 | -0.0751 | 105.5924
1.5 | 0.4978 | 0.00435 | -0.0739 | 114.4368
2 | 0.5504 | 0.00446 | -0.0727 | 123.4081
2.5 | 0.601 | 0.00469 | -0.0712 | 128.145
3 | 0.6475 | 0.00509 | -0.0688 | 127.2102
3.5 | 0.6876 | 0.0058 | -0.0653 | 118.5517
4 | 0.733 | 0.00638 | -0.0629 | 114.8903
4.5 | 0.7795 | 0.00707 | -0.0607 | 110.2546
5 | 0.8327 | 0.00763 | -0.06 | 109.135
5.5 | 0.8935 | 0.0082 | -0.061 | 108.9634
6 | 0.9679 | 0.00877 | -0.065 | 110.3649
6.5 | 1.0423 | 0.0093 | -0.0689 | 112.0753
7 | 1.1042 | 0.00977 | -0.0699 | 113.0194
7.5 | 1.1804 | 0.01008 | -0.0741 | 117.1032
8 | 1.2497 | 0.01064 | -0.0765 | 117.453
8.5 | 1.2969 | 0.01131 | -0.0742 | 114.6684
9 | 1.3398 | 0.01189 | -0.0709 | 112.6829
9.5 | 1.3809 | 0.01252 | -0.0673 | 110.2955
10 | 1.4197 | 0.0133 | -0.0634 | 106.7444
10.5 | 1.4563 | 0.01422 | -0.0593 | 102.4121
11 | 1.4939 | 0.01514 | -0.0556 | 98.6724
11.5 | 1.5289 | 0.01624 | -0.0516 | 94.1441
12 | 1.5585 | 0.01773 | -0.0471 | 87.9019
12.5 | 1.5883 | 0.01928 | -0.0429 | 82.3807
13 | 1.6164 | 0.02104 | -0.0388 | 76.8251
13.5 | 1.6408 | 0.02313 | -0.0347 | 70.9382
14 | 1.6591 | 0.02578 | -0.0304 | 64.3561
14.5 | 1.6752 | 0.02877 | -0.0264 | 58.2273
15 | 1.6801 | 0.03287 | -0.0225 | 51.1135
15.5 | 1.6799 | 0.03775 | -0.0192 | 44.5007
16 | 1.6729 | 0.04372 | -0.0167 | 38.264
16.5 | 1.662 | 0.0506 | -0.0155 | 32.8458
17 | 1.6459 | 0.05861 | -0.0154 | 28.0822
17.5 | 1.6197 | 0.06846 | -0.0169 | 23.6591
18 | 1.5826 | 0.08047 | -0.0203 | 19.667
18.5 | 1.5538 | 0.09208 | -0.0245 | 16.8745
19 | 1.5116 | 0.10641 | -0.0309 | 14.2054
19.5 | 1.4665 | 0.12195 | -0.0388 | 12.0254
20 | 1.4152 | 0.13946 | -0.0487 | 10.1477

## 87. Re 6M Mach 0.50 (1)
BIGFOIL.COM POLAR EXPORT
NACA63A412
NACA63A412 |  |  |  | Cl Max: | 1.289 | at alpha= | 20 | deg
JavaFoil+Calcfoil stall+Eppler ext transition |  |  |  | L/D Max: | 127.982 | at alpha= | 3 | deg
Re: | 6000000 |  |  | Cd Min: | 0.00548 | at alpha= | -1 | deg
Mach: | 0.5 |  |  | Cl=0 at alpha= | -3.2101 | deg
|  |  |  | @ Cl=0.1, Cd= | 0.0061641
|  |  |  | @ Cl=0.4, Cd= | 0.0055414
|  |  |  | @ Cl=0.6, Cd= | 0.0058368
alpha (deg) | Cl | Cd | Cm | Cl/Cd
-20 | -0.923 | 0.15484 | -0.036 | -5.959
-19.5 | -0.896 | 0.14874 | -0.036 | -6.023
-19 | -0.872 | 0.14591 | -0.037 | -5.974
-18.5 | -0.843 | 0.1405 | -0.037 | -6
-18 | -0.814 | 0.1373 | -0.036 | -5.927
-17.5 | -0.787 | 0.13082 | -0.036 | -6.012
-17 | -0.76 | 0.1268 | -0.036 | -5.991
-16.5 | -0.733 | 0.12173 | -0.037 | -6.02
-16 | -0.706 | 0.11845 | -0.037 | -5.96
-15.5 | -0.678 | 0.11284 | -0.036 | -6.007
-15 | -0.65 | 0.10521 | -0.036 | -6.182
-14.5 | -0.623 | 0.09868 | -0.037 | -6.316
-14 | -0.596 | 0.09197 | -0.037 | -6.481
-13.5 | -0.568 | 0.09932 | -0.037 | -5.722
-13 | -0.541 | 0.09156 | -0.037 | -5.905
-12.5 | -0.514 | 0.08436 | -0.038 | -6.09
-12 | -0.487 | 0.07665 | -0.039 | -6.351
-11.5 | -0.46 | 0.07095 | -0.041 | -6.49
-11 | -0.43 | 0.07875 | -0.036 | -5.463
-10.5 | -0.403 | 0.06958 | -0.038 | -5.796
-10 | -0.377 | 0.06298 | -0.04 | -5.979
-9.5 | -0.351 | 0.05636 | -0.044 | -6.228
-9 | -0.358 | 0.02387 | -0.067 | -14.984
-8.5 | -0.292 | 0.05948 | -0.035 | -4.912
-8 | -0.265 | 0.05174 | -0.039 | -5.128
-7.5 | -0.278 | 0.01335 | -0.075 | -20.859
-7 | -0.389 | 0.00895 | -0.08 | -43.461
-6.5 | -0.387 | 0.00839 | -0.081 | -46.078
-6 | -0.348 | 0.00805 | -0.082 | -43.257
-5.5 | -0.296 | 0.00774 | -0.083 | -38.284
-5 | -0.237 | 0.00745 | -0.084 | -31.845
-4.5 | -0.174 | 0.0072 | -0.084 | -24.108
-4 | -0.108 | 0.00701 | -0.085 | -15.347
-3.5 | -0.04 | 0.00685 | -0.086 | -5.828
-3 | 0.029 | 0.00674 | -0.087 | 4.251
-2.5 | 0.098 | 0.00618 | -0.087 | 15.805
-2 | 0.167 | 0.00563 | -0.088 | 29.67
-1.5 | 0.237 | 0.00549 | -0.089 | 43.14
-1 | 0.306 | 0.00548 | -0.09 | 55.841
-0.5 | 0.375 | 0.00552 | -0.09 | 68.001
0 | 0.445 | 0.00558 | -0.091 | 79.652
0.5 | 0.514 | 0.00563 | -0.092 | 91.164
1 | 0.581 | 0.00579 | -0.092 | 100.388
1.5 | 0.65 | 0.00596 | -0.093 | 109.157
2 | 0.719 | 0.00617 | -0.094 | 116.432
2.5 | 0.787 | 0.00639 | -0.095 | 123.216
3 | 0.854 | 0.00668 | -0.095 | 127.982
3.5 | 0.92 | 0.0075 | -0.096 | 122.709
4 | 0.983 | 0.00841 | -0.097 | 116.933
4.5 | 1.044 | 0.00997 | -0.097 | 104.657
5 | 1.1 | 0.01125 | -0.098 | 97.75
5.5 | 1.15 | 0.012 | -0.099 | 95.894
6 | 1.185 | 0.01259 | -0.099 | 94.145
6.5 | 1.196 | 0.01343 | -0.099 | 88.994
7 | 1.166 | 0.01453 | -0.1 | 80.295
7.5 | 0.985 | 0.01623 | -0.1 | 60.712
8 | 0.75 | 0.01772 | -0.1 | 42.34
8.5 | 0.783 | 0.01806 | -0.101 | 43.378
9 | 0.684 | 0.05521 | -0.067 | 12.392
9.5 | 0.845 | 0.01998 | -0.102 | 42.264
10 | 0.869 | 0.02232 | -0.101 | 38.945
10.5 | 0.753 | 0.07332 | -0.056 | 10.264
11 | 0.931 | 0.02374 | -0.102 | 39.199
11.5 | 0.82 | 0.07198 | -0.069 | 11.389
12 | 0.832 | 0.08637 | -0.057 | 9.634
12.5 | 0.86 | 0.09466 | -0.059 | 9.084
13 | 0.884 | 0.09098 | -0.057 | 9.719
13.5 | 0.912 | 0.09922 | -0.058 | 9.188
14 | 0.946 | 0.10121 | -0.066 | 9.346
14.5 | 0.965 | 0.10609 | -0.06 | 9.093
15 | 0.991 | 0.111 | -0.061 | 8.93
15.5 | 1.021 | 0.11576 | -0.064 | 8.82
16 | 1.056 | 0.121 | -0.07 | 8.725
16.5 | 1.072 | 0.12192 | -0.064 | 8.794
17 | 1.101 | 0.12956 | -0.067 | 8.497
17.5 | 1.139 | 0.12679 | -0.074 | 8.985
18 | 1.17 | 0.13409 | -0.076 | 8.723
18.5 | 1.179 | 0.14243 | -0.069 | 8.279
19 | 1.209 | 0.14628 | -0.072 | 8.266
19.5 | 1.252 | 0.14055 | -0.079 | 8.905
20 | 1.289 | 0.13962 | -0.083 | 9.234

## 88. Re 6M Mach 0.50 (2)
BIGFOIL.COM POLAR EXPORT
NACA63A412
NACA63A412 |  |  |  | Cl Max: | 1.354 | at alpha= | 8.5 | deg
XFOIL ncrit=9 |  |  |  | L/D Max: | 135.669 | at alpha= | 3 | deg
Re: | 6000000 |  |  | Cd Min: | 0.25491 | at alpha= | -20 | deg
Mach: | 0.5 |  |  | Cl=0 at alpha= | -3.2718 | deg
|  |  |  | @ Cl=0.1, Cd= | 0.0055883
|  |  |  | @ Cl=0.4, Cd= | 0.0043144
|  |  |  | @ Cl=0.6, Cd= | 0.0046208
alpha (deg) | Cl | Cd | Cm | Cl/Cd
-20 | -0.6702 | 0.25491 | 0.0234 | -2.6292
-19.5 | -0.6495 | 0.24597 | 0.0184 | -2.6406
-19 | -0.6287 | 0.23744 | 0.0135 | -2.6478
-18.5 | -0.6089 | 0.22846 | 0.0086 | -2.6652
-18 | -0.5901 | 0.21919 | 0.0038 | -2.6922
-17.5 | -0.5712 | 0.21054 | -0.0009 | -2.713
-17 | -0.5523 | 0.20229 | -0.0054 | -2.7302
-16.5 | -0.5333 | 0.19407 | -0.0098 | -2.748
-16 | -0.517 | 0.18507 | -0.0143 | -2.7935
-15.5 | -0.5039 | 0.1754 | -0.0189 | -2.8729
-15 | -0.4872 | 0.16752 | -0.0229 | -2.9083
-14.5 | -0.4681 | 0.16052 | -0.0266 | -2.9161
-14 | -0.4593 | 0.15069 | -0.0309 | -3.048
-13.5 | -0.4396 | 0.14198 | -0.0368 | -3.0962
-13 | -0.4124 | 0.13345 | -0.0441 | -3.0903
-12.5 | -0.3995 | 0.12465 | -0.0486 | -3.205
-12 | -0.3934 | 0.11517 | -0.0533 | -3.4158
-11.5 | -0.3904 | 0.1057 | -0.0579 | -3.6935
-11 | -0.379 | 0.09818 | -0.0617 | -3.8603
-10.5 | -0.3998 | 0.08542 | -0.0691 | -4.6804
-10 | -0.403 | 0.07602 | -0.0749 | -5.3012
-9.5 | -0.4232 | 0.0639 | -0.0836 | -6.6228
-9 | -0.4334 | 0.05082 | -0.095 | -8.5281
-8.5 | -0.4534 | 0.03806 | -0.1091 | -11.9128
-8 | -0.4786 | 0.02919 | -0.1152 | -16.396
-7.5 | -0.4851 | 0.01899 | -0.1169 | -25.545
-7 | -0.4468 | 0.01116 | -0.1178 | -40.0358
-6.5 | -0.3912 | 0.00904 | -0.1143 | -43.2743
-6 | -0.3348 | 0.00783 | -0.1103 | -42.7586
-5.5 | -0.2761 | 0.0071 | -0.1068 | -38.8873
-5 | -0.2141 | 0.00671 | -0.1042 | -31.9076
-4.5 | -0.1518 | 0.00641 | -0.1019 | -23.6817
-4 | -0.0894 | 0.00618 | -0.0999 | -14.466
-3.5 | -0.0278 | 0.00597 | -0.0981 | -4.6566
-3 | 0.0331 | 0.00578 | -0.0964 | 5.7266
-2.5 | 0.0936 | 0.00561 | -0.0948 | 16.6845
-2 | 0.1527 | 0.00541 | -0.093 | 28.2255
-1.5 | 0.2093 | 0.00514 | -0.0909 | 40.7198
-1 | 0.2612 | 0.00469 | -0.088 | 55.693
-0.5 | 0.3158 | 0.00441 | -0.0856 | 71.61
0 | 0.3742 | 0.00431 | -0.084 | 86.8213
0.5 | 0.433 | 0.00432 | -0.0824 | 100.2315
1 | 0.493 | 0.00437 | -0.081 | 112.8146
1.5 | 0.5521 | 0.00449 | -0.0793 | 122.9621
2 | 0.6107 | 0.00465 | -0.0775 | 131.3333
3 | 0.7204 | 0.00531 | -0.0723 | 135.6685
3.5 | 0.7607 | 0.0062 | -0.0669 | 122.6935
4 | 0.8101 | 0.00694 | -0.0633 | 116.7291
4.5 | 0.8695 | 0.00788 | -0.0619 | 110.3426
5 | 0.9439 | 0.00878 | -0.0633 | 107.5057
5.5 | 1.0221 | 0.00956 | -0.0651 | 106.9142
6 | 1.0864 | 0.01024 | -0.0636 | 106.0938
6.5 | 1.1472 | 0.01091 | -0.061 | 105.1512
7 | 1.2037 | 0.01178 | -0.0575 | 102.1817
7.5 | 1.2621 | 0.01272 | -0.0542 | 99.2217
8 | 1.3291 | 0.01412 | -0.0525 | 94.1289
8.5 | 1.354 | 0.01656 | -0.0443 | 81.7633
9 | 1.3528 | 0.02073 | -0.0346 | 65.2581
9.5 | 1.3392 | 0.02627 | -0.0257 | 50.9783
10 | 1.3141 | 0.0334 | -0.0187 | 39.3443
10.5 | 1.2875 | 0.04148 | -0.0146 | 31.0391
11 | 1.2461 | 0.05195 | -0.0138 | 23.9865
11.5 | 1.2063 | 0.06364 | -0.0163 | 18.9551
12 | 1.1708 | 0.07626 | -0.0214 | 15.3527
12.5 | 1.1347 | 0.09036 | -0.0286 | 12.5575
13 | 1.1041 | 0.10502 | -0.0368 | 10.5132
13.5 | 1.0785 | 0.11986 | -0.0451 | 8.998

## 89. Re 7M Mach 0.00 (1)
BIGFOIL.COM POLAR EXPORT
NACA63A412
NACA63A412 |  |  |  | Cl Max: | 1.325 | at alpha= | 11 | deg
JavaFoil+Calcfoil stall+Eppler ext transition |  |  |  | L/D Max: | 122.526 | at alpha= | 3 | deg
Re: | 7000000 |  |  | Cd Min: | 0.00523 | at alpha= | -1 | deg
Mach: | 0 |  |  | Cl=0 at alpha= | -3.2083 | deg
|  |  |  | @ Cl=0.1, Cd= | 0.005615
|  |  |  | @ Cl=0.4, Cd= | 0.0052975
|  |  |  | @ Cl=0.6, Cd= | 0.0056615
alpha (deg) | Cl | Cd | Cm | Cl/Cd
-16.5 | -0.573 | 0.11883 | -0.03 | -4.826
-16 | -0.591 | 0.11153 | -0.031 | -5.302
-15.5 | -0.607 | 0.10575 | -0.031 | -5.74
-15 | -0.624 | 0.09713 | -0.033 | -6.42
-14.5 | -0.637 | 0.0901 | -0.035 | -7.072
-14 | -0.649 | 0.0828 | -0.037 | -7.837
-13.5 | -0.657 | 0.07643 | -0.039 | -8.601
-13 | -0.677 | 0.05922 | -0.045 | -11.433
-12.5 | -0.72 | 0.0305 | -0.054 | -23.609
-12 | -0.742 | 0.01769 | -0.059 | -41.936
-11.5 | -0.756 | 0.01171 | -0.062 | -64.548
-11 | -0.75 | 0.01005 | -0.064 | -74.567
-10.5 | -0.721 | 0.00953 | -0.065 | -75.698
-10 | -0.689 | 0.00904 | -0.066 | -76.283
-9.5 | -0.654 | 0.00866 | -0.066 | -75.484
-9 | -0.615 | 0.00834 | -0.067 | -73.741
-8.5 | -0.573 | 0.00806 | -0.068 | -71.055
-8 | -0.528 | 0.00781 | -0.068 | -67.596
-7.5 | -0.48 | 0.00758 | -0.069 | -63.33
-7 | -0.43 | 0.00737 | -0.07 | -58.265
-6.5 | -0.377 | 0.00722 | -0.07 | -52.222
-6 | -0.323 | 0.00706 | -0.071 | -45.749
-5.5 | -0.268 | 0.00691 | -0.072 | -38.693
-5 | -0.211 | 0.00678 | -0.072 | -31.074
-4.5 | -0.153 | 0.0066 | -0.073 | -23.14
-4 | -0.094 | 0.00653 | -0.074 | -14.399
-3.5 | -0.035 | 0.00644 | -0.074 | -5.402
-3 | 0.025 | 0.00625 | -0.075 | 3.981
-2.5 | 0.085 | 0.00569 | -0.076 | 14.911
-2 | 0.145 | 0.00539 | -0.076 | 26.877
-1.5 | 0.205 | 0.00525 | -0.077 | 39.089
-1 | 0.265 | 0.00523 | -0.078 | 50.644
-0.5 | 0.325 | 0.00526 | -0.078 | 61.757
0 | 0.385 | 0.00528 | -0.079 | 72.921
0.5 | 0.445 | 0.00535 | -0.079 | 83.123
1 | 0.504 | 0.00542 | -0.08 | 92.953
1.5 | 0.564 | 0.00557 | -0.081 | 101.084
2 | 0.623 | 0.00572 | -0.081 | 108.96
2.5 | 0.682 | 0.00586 | -0.082 | 116.401
3 | 0.741 | 0.00605 | -0.083 | 122.526
3.5 | 0.799 | 0.0066 | -0.083 | 121.011
4 | 0.856 | 0.00708 | -0.084 | 120.857
4.5 | 0.912 | 0.00779 | -0.084 | 117.066
5 | 0.967 | 0.00866 | -0.085 | 111.655
5.5 | 1.02 | 0.00929 | -0.086 | 109.874
6 | 1.071 | 0.00983 | -0.086 | 108.926
6.5 | 1.118 | 0.01022 | -0.087 | 109.447
7 | 1.162 | 0.0106 | -0.087 | 109.665
7.5 | 1.202 | 0.01106 | -0.088 | 108.688
8 | 1.237 | 0.01157 | -0.088 | 106.959
8.5 | 1.268 | 0.01216 | -0.089 | 104.268
9 | 1.294 | 0.01284 | -0.09 | 100.764
9.5 | 1.307 | 0.01325 | -0.09 | 98.619
10 | 1.318 | 0.01395 | -0.09 | 94.437
10.5 | 1.324 | 0.01466 | -0.09 | 90.293
11 | 1.325 | 0.01547 | -0.091 | 85.611
11.5 | 1.314 | 0.01635 | -0.091 | 80.322
12 | 1.295 | 0.01734 | -0.091 | 74.689
12.5 | 1.27 | 0.01808 | -0.091 | 70.245
13 | 1.239 | 0.01936 | -0.092 | 63.995
13.5 | 1.2 | 0.02111 | -0.091 | 56.857
14 | 1.159 | 0.02305 | -0.091 | 50.298
14.5 | 1.103 | 0.02796 | -0.09 | 39.437
15 | 1.047 | 0.03332 | -0.089 | 31.423
15.5 | 0.981 | 0.0441 | -0.086 | 22.256
16 | 0.85 | 0.10414 | -0.063 | 8.159

## 90. Re 7M Mach 0.00 (2)
BIGFOIL.COM POLAR EXPORT
NACA63A412
NACA63A412 |  |  |  | Cl Max: | 1.8242 | at alpha= | 19.5 | deg
XFOIL ncrit=9 |  |  |  | L/D Max: | 124.218 | at alpha= | 2.5 | deg
Re: | 7000000 |  |  | Cd Min: | 0.05708 | at alpha= | 20 | deg
Mach: | 0 |  |  | Cl=0 at alpha= | -3.3442 | deg
|  |  |  | @ Cl=0.1, Cd= | 0.0051217
|  |  |  | @ Cl=0.4, Cd= | 0.0041283
|  |  |  | @ Cl=0.6, Cd= | 0.00488
alpha (deg) | Cl | Cd | Cm | Cl/Cd
-20 | -1.4848 | 0.04285 | -0.0788 | -34.6511
-19.5 | -1.4877 | 0.03686 | -0.0819 | -40.3608
-19 | -1.483 | 0.03208 | -0.0839 | -46.2282
-18.5 | -1.4779 | 0.02771 | -0.0852 | -53.3345
-18 | -1.474 | 0.02378 | -0.0855 | -61.9849
-17.5 | -1.4612 | 0.02155 | -0.0834 | -67.8051
-17 | -1.4413 | 0.02039 | -0.0796 | -70.6866
-16.5 | -1.4098 | 0.01865 | -0.0779 | -75.5925
-16 | -1.3564 | 0.01711 | -0.0801 | -79.2753
-15.5 | -1.3108 | 0.01583 | -0.0802 | -82.8048
-14.5 | -1.2181 | 0.01406 | -0.0793 | -86.6358
-14 | -1.1687 | 0.01337 | -0.0791 | -87.4121
-13.5 | -1.1192 | 0.01267 | -0.0788 | -88.3346
-13 | -1.0673 | 0.01215 | -0.0789 | -87.8436
-12.5 | -1.0147 | 0.01164 | -0.079 | -87.1735
-12 | -0.9611 | 0.01121 | -0.0792 | -85.736
-11 | -0.8528 | 0.01015 | -0.0798 | -84.0197
-10 | -0.7419 | 0.00879 | -0.0811 | -84.4027
-9.5 | -0.6717 | 0.00828 | -0.0848 | -81.1232
-9 | -0.6096 | 0.00791 | -0.0867 | -77.067
-8.5 | -0.5512 | 0.00754 | -0.0877 | -73.1034
-8 | -0.4945 | 0.00721 | -0.0882 | -68.5853
-7.5 | -0.4388 | 0.00694 | -0.0884 | -63.2277
-7 | -0.3838 | 0.00672 | -0.0885 | -57.1131
-6.5 | -0.331 | 0.00643 | -0.088 | -51.4774
-6 | -0.2785 | 0.00622 | -0.0875 | -44.7749
-5.5 | -0.2257 | 0.00605 | -0.0869 | -37.3058
-5 | -0.1729 | 0.00592 | -0.0864 | -29.2061
-4.5 | -0.1208 | 0.00574 | -0.0856 | -21.0453
-4 | -0.0684 | 0.0056 | -0.085 | -12.2143
-3.5 | -0.0162 | 0.00546 | -0.0842 | -2.967
-3 | 0.0358 | 0.00533 | -0.0835 | 6.7167
-2.5 | 0.0871 | 0.00517 | -0.0826 | 16.8472
-2 | 0.1378 | 0.00498 | -0.0815 | 27.6707
-1.5 | 0.1871 | 0.00475 | -0.0802 | 39.3895
-1 | 0.2336 | 0.00438 | -0.0784 | 53.3333
-0.5 | 0.2813 | 0.0042 | -0.0767 | 66.9762
0 | 0.3312 | 0.0041 | -0.0755 | 80.7805
0.5 | 0.3814 | 0.00411 | -0.0743 | 92.7981
1 | 0.4323 | 0.00416 | -0.0733 | 103.9183
1.5 | 0.4822 | 0.00429 | -0.0721 | 112.4009
2 | 0.5326 | 0.00442 | -0.071 | 120.4977
2.5 | 0.5801 | 0.00467 | -0.0693 | 124.2184
3 | 0.6237 | 0.00513 | -0.0669 | 121.5789
3.5 | 0.6648 | 0.00575 | -0.0641 | 115.6174
4 | 0.7094 | 0.00627 | -0.062 | 113.1419
4.5 | 0.7561 | 0.0068 | -0.0604 | 111.1912
5 | 0.8068 | 0.00728 | -0.0598 | 110.8242
5.5 | 0.8623 | 0.00777 | -0.0602 | 110.9781
6 | 0.9258 | 0.00823 | -0.0626 | 112.4909
6.5 | 1.008 | 0.00874 | -0.0693 | 115.3318
7 | 1.0707 | 0.00917 | -0.0715 | 116.7612
7.5 | 1.1298 | 0.00952 | -0.0728 | 118.6765
8 | 1.2056 | 0.00974 | -0.0781 | 123.7782
8.5 | 1.2636 | 0.01025 | -0.0793 | 123.278
9 | 1.3099 | 0.01079 | -0.0778 | 121.3994
9.5 | 1.3564 | 0.01129 | -0.0765 | 120.1417
10 | 1.4016 | 0.01184 | -0.075 | 118.3784
10.5 | 1.4407 | 0.01249 | -0.0723 | 115.3483
11 | 1.4762 | 0.01315 | -0.0689 | 112.2586
11.5 | 1.514 | 0.01374 | -0.0661 | 110.1892
12 | 1.5493 | 0.01446 | -0.0631 | 107.1438
12.5 | 1.5825 | 0.0153 | -0.0599 | 103.4314
13 | 1.6138 | 0.01628 | -0.0566 | 99.1278
13.5 | 1.6417 | 0.0175 | -0.0531 | 93.8114
14 | 1.6707 | 0.0187 | -0.0499 | 89.3422
14.5 | 1.6978 | 0.02006 | -0.0468 | 84.6361
15 | 1.7235 | 0.02157 | -0.0437 | 79.9026
15.5 | 1.7458 | 0.02338 | -0.0406 | 74.6707
16 | 1.7646 | 0.0255 | -0.0374 | 69.2
16.5 | 1.7779 | 0.02816 | -0.0341 | 63.1357
17 | 1.7894 | 0.03114 | -0.0312 | 57.4631
17.5 | 1.7989 | 0.03448 | -0.0286 | 52.1723
18 | 1.8122 | 0.03769 | -0.0269 | 48.0817
18.5 | 1.8206 | 0.04156 | -0.0253 | 43.8065
19 | 1.8237 | 0.04619 | -0.0241 | 39.4826
19.5 | 1.8242 | 0.05139 | -0.0234 | 35.4972
20 | 1.8222 | 0.05708 | -0.0232 | 31.9236

## 91. Re 7M Mach 0.10 (1)
BIGFOIL.COM POLAR EXPORT
NACA63A412
NACA63A412 |  |  |  | Cl Max: | 1.316 | at alpha= | 10.5 | deg
JavaFoil+Calcfoil stall+Eppler ext transition |  |  |  | L/D Max: | 122.793 | at alpha= | 3 | deg
Re: | 7000000 |  |  | Cd Min: | 0.00524 | at alpha= | -1 | deg
Mach: | 0.1 |  |  | Cl=0 at alpha= | -3.2083 | deg
|  |  |  | @ Cl=0.1, Cd= | 0.0056313
|  |  |  | @ Cl=0.4, Cd= | 0.0053073
|  |  |  | @ Cl=0.6, Cd= | 0.0056693
alpha (deg) | Cl | Cd | Cm | Cl/Cd
-16 | -0.557 | 0.11351 | -0.03 | -4.906
-15.5 | -0.577 | 0.10696 | -0.031 | -5.391
-15 | -0.596 | 0.09817 | -0.033 | -6.072
-14.5 | -0.612 | 0.09285 | -0.034 | -6.591
-14 | -0.626 | 0.08621 | -0.035 | -7.265
-13.5 | -0.637 | 0.0803 | -0.037 | -7.935
-13 | -0.65 | 0.06987 | -0.041 | -9.301
-12.5 | -0.663 | 0.05681 | -0.046 | -11.674
-12 | -0.719 | 0.02199 | -0.058 | -32.718
-11.5 | -0.73 | 0.01475 | -0.061 | -49.448
-11 | -0.737 | 0.00968 | -0.064 | -76.077
-10.5 | -0.718 | 0.00963 | -0.065 | -74.51
-10 | -0.687 | 0.00915 | -0.066 | -75.137
-9.5 | -0.653 | 0.00873 | -0.067 | -74.753
-9 | -0.615 | 0.00841 | -0.067 | -73.087
-8.5 | -0.573 | 0.00814 | -0.068 | -70.458
-8 | -0.529 | 0.00787 | -0.069 | -67.185
-7.5 | -0.481 | 0.00761 | -0.069 | -63.235
-7 | -0.431 | 0.0074 | -0.07 | -58.218
-6.5 | -0.379 | 0.00724 | -0.071 | -52.266
-6 | -0.324 | 0.00708 | -0.071 | -45.842
-5.5 | -0.269 | 0.00692 | -0.072 | -38.843
-5 | -0.212 | 0.00679 | -0.073 | -31.157
-4.5 | -0.153 | 0.00663 | -0.073 | -23.135
-4 | -0.094 | 0.00654 | -0.074 | -14.456
-3.5 | -0.035 | 0.00645 | -0.075 | -5.421
-3 | 0.025 | 0.00625 | -0.075 | 3.998
-2.5 | 0.085 | 0.00571 | -0.076 | 14.918
-2 | 0.146 | 0.00539 | -0.077 | 26.981
-1.5 | 0.206 | 0.00526 | -0.077 | 39.211
-1 | 0.266 | 0.00524 | -0.078 | 50.824
-0.5 | 0.327 | 0.00527 | -0.079 | 62.027
0 | 0.387 | 0.00529 | -0.079 | 73.202
0.5 | 0.447 | 0.00537 | -0.08 | 83.198
1 | 0.506 | 0.00545 | -0.08 | 92.95
1.5 | 0.566 | 0.00559 | -0.081 | 101.334
2 | 0.626 | 0.00573 | -0.082 | 109.347
2.5 | 0.686 | 0.00587 | -0.082 | 116.777
3 | 0.745 | 0.00607 | -0.083 | 122.793
3.5 | 0.803 | 0.00663 | -0.084 | 121.095
4 | 0.86 | 0.00711 | -0.084 | 120.935
4.5 | 0.917 | 0.00783 | -0.085 | 117.078
5 | 0.971 | 0.0087 | -0.085 | 111.665
5.5 | 1.025 | 0.00937 | -0.086 | 109.317
6 | 1.076 | 0.00988 | -0.087 | 108.875
6.5 | 1.123 | 0.01028 | -0.087 | 109.273
7 | 1.166 | 0.01069 | -0.088 | 109.037
7.5 | 1.205 | 0.01119 | -0.088 | 107.699
8 | 1.24 | 0.01172 | -0.089 | 105.849
8.5 | 1.27 | 0.01227 | -0.09 | 103.49
9 | 1.291 | 0.0123 | -0.09 | 104.997
9.5 | 1.304 | 0.01341 | -0.09 | 97.217
10 | 1.313 | 0.01414 | -0.09 | 92.818
10.5 | 1.316 | 0.01492 | -0.091 | 88.224
11 | 1.314 | 0.01572 | -0.091 | 83.582
11.5 | 1.299 | 0.01664 | -0.091 | 78.037
12 | 1.275 | 0.01768 | -0.092 | 72.103
12.5 | 1.244 | 0.01864 | -0.092 | 66.743
13 | 1.207 | 0.01998 | -0.092 | 60.397
13.5 | 1.163 | 0.02185 | -0.092 | 53.229
14 | 1.115 | 0.02423 | -0.091 | 46.019
14.5 | 1.034 | 0.03463 | -0.088 | 29.861
15 | 0.962 | 0.04675 | -0.084 | 20.575
15.5 | 0.871 | 0.07512 | -0.075 | 11.599

## 92. Re 7M Mach 0.10 (2)
BIGFOIL.COM POLAR EXPORT
NACA63A412
NACA63A412 |  |  |  | Cl Max: | 1.8078 | at alpha= | 19 | deg
XFOIL ncrit=9 |  |  |  | L/D Max: | 124.839 | at alpha= | 2.5 | deg
Re: | 7000000 |  |  | Cd Min: | 0.06343 | at alpha= | 20 | deg
Mach: | 0.1 |  |  | Cl=0 at alpha= | -3.3416 | deg
|  |  |  | @ Cl=0.1, Cd= | 0.0051405
|  |  |  | @ Cl=0.4, Cd= | 0.0041264
|  |  |  | @ Cl=0.6, Cd= | 0.0048524
alpha (deg) | Cl | Cd | Cm | Cl/Cd
-20 | -1.398 | 0.05774 | -0.0727 | -24.212
-19.5 | -1.4293 | 0.04707 | -0.0794 | -30.3654
-19 | -1.4426 | 0.03943 | -0.0837 | -36.5864
-18.5 | -1.4509 | 0.03293 | -0.0868 | -44.0601
-18 | -1.4561 | 0.0274 | -0.0885 | -53.1423
-17.5 | -1.4476 | 0.02382 | -0.0886 | -60.7725
-17 | -1.429 | 0.02192 | -0.0866 | -65.1916
-16.5 | -1.4126 | 0.02044 | -0.0822 | -69.1096
-16 | -1.3644 | 0.01872 | -0.0833 | -72.8846
-15.5 | -1.318 | 0.01689 | -0.0839 | -78.0343
-15 | -1.2736 | 0.01577 | -0.0831 | -80.7609
-14.5 | -1.2281 | 0.01471 | -0.0822 | -83.4874
-14 | -1.1784 | 0.01392 | -0.0818 | -84.6552
-13.5 | -1.1287 | 0.01315 | -0.0813 | -85.8327
-13 | -1.0765 | 0.01254 | -0.0811 | -85.8453
-12.5 | -1.0237 | 0.01195 | -0.0809 | -85.6653
-12 | -0.9695 | 0.01146 | -0.081 | -84.5986
-11 | -0.8602 | 0.01033 | -0.0813 | -83.272
-10 | -0.7482 | 0.00895 | -0.0822 | -83.5978
-9.5 | -0.6794 | 0.0084 | -0.0854 | -80.881
-9 | -0.615 | 0.008 | -0.0876 | -76.875
-8.5 | -0.5557 | 0.00762 | -0.0885 | -72.9265
-8 | -0.4984 | 0.00727 | -0.089 | -68.5557
-7.5 | -0.4422 | 0.00698 | -0.0892 | -63.3524
-7 | -0.3868 | 0.00675 | -0.0892 | -57.3037
-6.5 | -0.3334 | 0.00647 | -0.0887 | -51.5301
-6 | -0.2806 | 0.00624 | -0.0881 | -44.9679
-5.5 | -0.2274 | 0.00607 | -0.0875 | -37.4629
-5 | -0.1742 | 0.00593 | -0.0869 | -29.3761
-4.5 | -0.1217 | 0.00576 | -0.0861 | -21.1285
-4 | -0.069 | 0.00561 | -0.0854 | -12.2995
-3.5 | -0.0166 | 0.00547 | -0.0847 | -3.0347
-3 | 0.0358 | 0.00534 | -0.0839 | 6.7041
-2.5 | 0.0874 | 0.00519 | -0.083 | 16.8401
-2 | 0.1383 | 0.00499 | -0.0819 | 27.7154
-1.5 | 0.1879 | 0.00476 | -0.0806 | 39.4748
-1 | 0.2346 | 0.00439 | -0.0787 | 53.4396
-0.5 | 0.2826 | 0.0042 | -0.077 | 67.2857
0.5 | 0.3832 | 0.00411 | -0.0746 | 93.236
1 | 0.4344 | 0.00416 | -0.0736 | 104.4231
1.5 | 0.4845 | 0.00429 | -0.0724 | 112.9371
2.5 | 0.583 | 0.00467 | -0.0696 | 124.8394
3 | 0.6268 | 0.00514 | -0.0671 | 121.9455
3.5 | 0.668 | 0.00576 | -0.0642 | 115.9722
4 | 0.7129 | 0.00629 | -0.0621 | 113.3386
4.5 | 0.7597 | 0.00684 | -0.0605 | 111.0673
5 | 0.811 | 0.00733 | -0.0599 | 110.6412
5.5 | 0.8675 | 0.0078 | -0.0605 | 111.2179
6 | 0.9324 | 0.00828 | -0.063 | 112.6087
7 | 1.0766 | 0.00922 | -0.0714 | 116.7679
7.5 | 1.1355 | 0.00959 | -0.0726 | 118.4046
8 | 1.2111 | 0.00982 | -0.0776 | 123.3299
8.5 | 1.2699 | 0.01036 | -0.0787 | 122.5772
9 | 1.3168 | 0.0109 | -0.0773 | 120.8073
9.5 | 1.3634 | 0.01142 | -0.0758 | 119.387
10 | 1.408 | 0.01201 | -0.0739 | 117.2356
10.5 | 1.4442 | 0.01267 | -0.0704 | 113.9858
11 | 1.4816 | 0.01332 | -0.0673 | 111.2312
11.5 | 1.5189 | 0.01396 | -0.0642 | 108.8037
12 | 1.5538 | 0.01475 | -0.061 | 105.3424
12.5 | 1.5859 | 0.01572 | -0.0575 | 100.8842
13 | 1.6162 | 0.01683 | -0.054 | 96.0309
13.5 | 1.6458 | 0.01803 | -0.0506 | 91.2812
14 | 1.6744 | 0.01934 | -0.0473 | 86.577
14.5 | 1.7002 | 0.02088 | -0.0439 | 81.4272
15 | 1.7241 | 0.02262 | -0.0406 | 76.2202
15.5 | 1.7432 | 0.02476 | -0.0372 | 70.4039
16 | 1.7598 | 0.02724 | -0.0339 | 64.6035
16.5 | 1.7704 | 0.03029 | -0.0306 | 58.4483
17 | 1.7858 | 0.03318 | -0.0281 | 53.8216
17.5 | 1.7933 | 0.03694 | -0.0257 | 48.5463
18 | 1.802 | 0.04085 | -0.024 | 44.1126
18.5 | 1.8077 | 0.04528 | -0.0226 | 39.9227
19 | 1.8078 | 0.05058 | -0.0218 | 35.7414
19.5 | 1.8049 | 0.05647 | -0.0215 | 31.9621
20 | 1.796 | 0.06343 | -0.0219 | 28.3147

## 93. Re 7M Mach 0.25 (1)
BIGFOIL.COM POLAR EXPORT
NACA63A412
NACA63A412 |  |  |  | Cl Max: | 1.275 | at alpha= | 9 | deg
JavaFoil+Calcfoil stall+Eppler ext transition |  |  |  | L/D Max: | 123.887 | at alpha= | 3 | deg
Re: | 7000000 |  |  | Cd Min: | 0.00528 | at alpha= | -1 | deg
Mach: | 0.25 |  |  | Cl=0 at alpha= | -3.2097 | deg
|  |  |  | @ Cl=0.1, Cd= | 0.0057239
|  |  |  | @ Cl=0.4, Cd= | 0.005333
|  |  |  | @ Cl=0.6, Cd= | 0.0056943
alpha (deg) | Cl | Cd | Cm | Cl/Cd
-15 | -0.347 | 0.11319 | -0.03 | -3.062
-14.5 | -0.398 | 0.1049 | -0.03 | -3.797
-14 | -0.445 | 0.09743 | -0.031 | -4.568
-13.5 | -0.487 | 0.08864 | -0.033 | -5.493
-13 | -0.522 | 0.08256 | -0.035 | -6.321
-12.5 | -0.547 | 0.07799 | -0.035 | -7.019
-12 | -0.562 | 0.07301 | -0.036 | -7.695
-11.5 | -0.57 | 0.06786 | -0.038 | -8.398
-11 | -0.576 | 0.05677 | -0.044 | -10.145
-10.5 | -0.646 | 0.01552 | -0.063 | -41.616
-10 | -0.665 | 0.00996 | -0.068 | -66.752
-9.5 | -0.64 | 0.00921 | -0.069 | -69.439
-9 | -0.609 | 0.0088 | -0.069 | -69.159
-8.5 | -0.572 | 0.00843 | -0.07 | -67.896
-8 | -0.531 | 0.00813 | -0.071 | -65.392
-7.5 | -0.486 | 0.00781 | -0.071 | -62.266
-7 | -0.438 | 0.00761 | -0.072 | -57.521
-6.5 | -0.386 | 0.00739 | -0.073 | -52.2
-6 | -0.331 | 0.0072 | -0.073 | -45.992
-5.5 | -0.275 | 0.007 | -0.074 | -39.249
-5 | -0.217 | 0.00686 | -0.075 | -31.587
-4.5 | -0.157 | 0.00671 | -0.075 | -23.442
-4 | -0.097 | 0.0066 | -0.076 | -14.692
-3.5 | -0.036 | 0.0065 | -0.077 | -5.523
-3 | 0.026 | 0.00631 | -0.077 | 4.07
-2.5 | 0.088 | 0.00578 | -0.078 | 15.132
-2 | 0.15 | 0.00549 | -0.079 | 27.218
-1.5 | 0.212 | 0.00529 | -0.079 | 39.994
-1 | 0.274 | 0.00528 | -0.08 | 51.804
-0.5 | 0.336 | 0.00531 | -0.081 | 63.209
0 | 0.398 | 0.00533 | -0.081 | 74.651
0.5 | 0.459 | 0.00542 | -0.082 | 84.754
1 | 0.52 | 0.00549 | -0.083 | 94.722
1.5 | 0.582 | 0.00565 | -0.083 | 103.076
2 | 0.643 | 0.0058 | -0.084 | 111.025
2.5 | 0.705 | 0.00595 | -0.085 | 118.371
3 | 0.765 | 0.00618 | -0.085 | 123.887
3.5 | 0.825 | 0.00679 | -0.086 | 121.512
4 | 0.883 | 0.00736 | -0.087 | 120.056
4.5 | 0.941 | 0.00817 | -0.087 | 115.079
5 | 0.996 | 0.00912 | -0.088 | 109.247
5.5 | 1.05 | 0.00985 | -0.088 | 106.652
6 | 1.101 | 0.01026 | -0.089 | 107.311
6.5 | 1.147 | 0.01071 | -0.09 | 107.014
7 | 1.187 | 0.01121 | -0.09 | 105.893
7.5 | 1.222 | 0.01175 | -0.091 | 104.003
8 | 1.251 | 0.01245 | -0.091 | 100.441
8.5 | 1.267 | 0.012 | -0.092 | 105.611
9 | 1.275 | 0.01362 | -0.092 | 93.624
9.5 | 1.275 | 0.01447 | -0.092 | 88.129
10 | 1.266 | 0.01531 | -0.092 | 82.689
10.5 | 1.247 | 0.01627 | -0.093 | 76.673
11 | 1.218 | 0.01752 | -0.093 | 69.514
11.5 | 1.166 | 0.01884 | -0.093 | 61.916
12 | 1.098 | 0.02084 | -0.093 | 52.671
12.5 | 1.001 | 0.0261 | -0.091 | 38.352
13 | 0.793 | 0.08442 | -0.058 | 9.395
13.5 | 0.714 | 0.09297 | -0.054 | 7.677
14 | 0.63 | 0.10331 | -0.049 | 6.099

## 94. Re 7M Mach 0.25 (2)
BIGFOIL.COM POLAR EXPORT
NACA63A412
NACA63A412 |  |  |  | Cl Max: | 1.7074 | at alpha= | 15.5 | deg
XFOIL ncrit=9 |  |  |  | L/D Max: | 127.468 | at alpha= | 2.5 | deg
Re: | 7000000 |  |  | Cd Min: | 0.22728 | at alpha= | -20 | deg
Mach: | 0.25 |  |  | Cl=0 at alpha= | -3.3281 | deg
|  |  |  | @ Cl=0.1, Cd= | 0.0052106
|  |  |  | @ Cl=0.4, Cd= | 0.0041466
|  |  |  | @ Cl=0.6, Cd= | 0.0047094
alpha (deg) | Cl | Cd | Cm | Cl/Cd
-20 | -0.643 | 0.22728 | 0.0189 | -2.8291
-19.5 | -0.6409 | 0.21342 | 0.013 | -3.003
-19 | -0.625 | 0.20683 | 0.0089 | -3.0218
-18 | -0.5979 | 0.19162 | 0.0004 | -3.1202
-17.5 | -0.5944 | 0.18076 | -0.0047 | -3.2883
-17 | -0.5765 | 0.17522 | -0.008 | -3.2901
-16 | -1.1053 | 0.05642 | -0.0796 | -19.5906
-15.5 | -1.2217 | 0.03478 | -0.097 | -35.1265
-15 | -1.2136 | 0.02988 | -0.0988 | -40.6158
-14.5 | -1.2032 | 0.02387 | -0.1038 | -50.4064
-14 | -1.1968 | 0.02051 | -0.0997 | -58.352
-13.5 | -1.1518 | 0.01889 | -0.0977 | -60.9741
-13 | -1.1016 | 0.01769 | -0.096 | -62.2725
-12.5 | -1.0559 | 0.01591 | -0.0941 | -66.3671
-12 | -1.0056 | 0.01444 | -0.0926 | -69.6399
-11 | -0.8968 | 0.0121 | -0.0904 | -74.1157
-10 | -0.7788 | 0.01054 | -0.0895 | -73.8899
-9.5 | -0.7184 | 0.00924 | -0.0899 | -77.7489
-9 | -0.6455 | 0.00866 | -0.0926 | -74.5381
-8.5 | -0.5811 | 0.00814 | -0.0935 | -71.3882
-8 | -0.5203 | 0.00767 | -0.0936 | -67.8357
-7.5 | -0.4611 | 0.00727 | -0.0935 | -63.425
-7 | -0.4033 | 0.00695 | -0.0931 | -58.0288
-6.5 | -0.3466 | 0.00668 | -0.0925 | -51.8862
-6 | -0.2921 | 0.00639 | -0.0915 | -45.7121
-5.5 | -0.2368 | 0.00618 | -0.0906 | -38.3172
-5 | -0.1818 | 0.00601 | -0.0898 | -30.2496
-4.5 | -0.1269 | 0.00584 | -0.089 | -21.7295
-4 | -0.0725 | 0.00569 | -0.0881 | -12.7417
-3.5 | -0.0185 | 0.00554 | -0.0871 | -3.3394
-3 | 0.0353 | 0.00539 | -0.0862 | 6.5492
-2.5 | 0.0885 | 0.00525 | -0.0851 | 16.8571
-2 | 0.1411 | 0.00507 | -0.084 | 27.8304
-0.5 | 0.2896 | 0.00422 | -0.0788 | 68.6256
0 | 0.3409 | 0.00414 | -0.0774 | 82.343
0.5 | 0.3931 | 0.00414 | -0.0762 | 94.9517
1 | 0.4457 | 0.00419 | -0.0751 | 106.3723
1.5 | 0.4975 | 0.00432 | -0.0738 | 115.162
2 | 0.5497 | 0.00445 | -0.0726 | 123.5281
2.5 | 0.5991 | 0.0047 | -0.0708 | 127.4681
3 | 0.644 | 0.00517 | -0.0682 | 124.5648
3.5 | 0.6852 | 0.00585 | -0.0648 | 117.1282
4.5 | 0.7797 | 0.00701 | -0.0608 | 111.2268
5 | 0.8348 | 0.00752 | -0.0604 | 111.0106
5.5 | 0.8965 | 0.00807 | -0.0616 | 111.0905
6 | 0.9727 | 0.00861 | -0.066 | 112.9733
6.5 | 1.0467 | 0.0091 | -0.0698 | 115.022
7 | 1.1079 | 0.00954 | -0.0705 | 116.1321
7.5 | 1.1666 | 0.01002 | -0.0708 | 116.4271
8 | 1.2406 | 0.01031 | -0.0743 | 120.3298
8.5 | 1.3039 | 0.01098 | -0.0754 | 118.7523
9 | 1.3508 | 0.01153 | -0.0729 | 117.1552
9.5 | 1.3906 | 0.01215 | -0.069 | 114.4527
10 | 1.43 | 0.0129 | -0.0652 | 110.8527
10.5 | 1.4686 | 0.01369 | -0.0613 | 107.2754
11 | 1.5062 | 0.01458 | -0.0574 | 103.3059
11.5 | 1.5403 | 0.01569 | -0.0532 | 98.1708
12 | 1.572 | 0.01702 | -0.0488 | 92.3619
12.5 | 1.6035 | 0.01844 | -0.0447 | 86.9577
13 | 1.6322 | 0.0201 | -0.0405 | 81.204
13.5 | 1.657 | 0.02211 | -0.0362 | 74.9435
14 | 1.6733 | 0.02483 | -0.0315 | 67.3903
14.5 | 1.6913 | 0.02761 | -0.0275 | 61.2568
15 | 1.6998 | 0.03132 | -0.0235 | 54.272
15.5 | 1.7074 | 0.0354 | -0.0202 | 48.2316
16 | 1.7048 | 0.04076 | -0.0174 | 41.8253
16.5 | 1.6963 | 0.04711 | -0.0155 | 36.0072
17 | 1.6825 | 0.05459 | -0.0148 | 30.8207
17.5 | 1.6611 | 0.06351 | -0.0155 | 26.1549
18 | 1.6247 | 0.07494 | -0.0181 | 21.68
18.5 | 1.5987 | 0.08585 | -0.0216 | 18.622
19 | 1.5589 | 0.09925 | -0.027 | 15.7068
19.5 | 1.5189 | 0.11344 | -0.0337 | 13.3895
20 | 1.4688 | 0.13008 | -0.0427 | 11.2915

## 95. Re 7M Mach 0.50 (1)
BIGFOIL.COM POLAR EXPORT
NACA63A412
NACA63A412 |  |  |  | Cl Max: | 1.302 | at alpha= | 20 | deg
JavaFoil+Calcfoil stall+Eppler ext transition |  |  |  | L/D Max: | 124.534 | at alpha= | 3 | deg
Re: | 7000000 |  |  | Cd Min: | 0.00546 | at alpha= | -1.5 | deg
Mach: | 0.5 |  |  | Cl=0 at alpha= | -3.2101 | deg
|  |  |  | @ Cl=0.1, Cd= | 0.006187
|  |  |  | @ Cl=0.4, Cd= | 0.0055114
|  |  |  | @ Cl=0.6, Cd= | 0.0058196
alpha (deg) | Cl | Cd | Cm | Cl/Cd
-20 | -0.923 | 0.15116 | -0.036 | -6.105
-19.5 | -0.896 | 0.14601 | -0.036 | -6.136
-19 | -0.872 | 0.14518 | -0.038 | -6.008
-18.5 | -0.844 | 0.13908 | -0.037 | -6.067
-18 | -0.815 | 0.13372 | -0.036 | -6.093
-17.5 | -0.787 | 0.13037 | -0.036 | -6.035
-17 | -0.76 | 0.12426 | -0.036 | -6.115
-16.5 | -0.733 | 0.12133 | -0.037 | -6.042
-16 | -0.706 | 0.11735 | -0.037 | -6.018
-15.5 | -0.678 | 0.11044 | -0.037 | -6.141
-15 | -0.651 | 0.10377 | -0.037 | -6.274
-14.5 | -0.624 | 0.09666 | -0.038 | -6.456
-14 | -0.597 | 0.09022 | -0.038 | -6.618
-13.5 | -0.568 | 0.09838 | -0.037 | -5.778
-13 | -0.541 | 0.09137 | -0.037 | -5.922
-12.5 | -0.514 | 0.0827 | -0.039 | -6.219
-12 | -0.488 | 0.07539 | -0.041 | -6.475
-11.5 | -0.463 | 0.06863 | -0.043 | -6.739
-11 | -0.43 | 0.07747 | -0.036 | -5.554
-10.5 | -0.404 | 0.06852 | -0.038 | -5.89
-10 | -0.377 | 0.06214 | -0.041 | -6.07
-9.5 | -0.353 | 0.05427 | -0.047 | -6.499
-9 | -0.375 | 0.01508 | -0.072 | -24.846
-8.5 | -0.292 | 0.0584 | -0.035 | -5.003
-8 | -0.266 | 0.05145 | -0.04 | -5.161
-7.5 | -0.291 | 0.00997 | -0.079 | -29.164
-7 | -0.389 | 0.00877 | -0.08 | -44.385
-6.5 | -0.387 | 0.00826 | -0.081 | -46.786
-6 | -0.348 | 0.00795 | -0.082 | -43.796
-5.5 | -0.296 | 0.0076 | -0.083 | -38.983
-5 | -0.237 | 0.00735 | -0.084 | -32.262
-4.5 | -0.174 | 0.00712 | -0.084 | -24.4
-4 | -0.108 | 0.00692 | -0.085 | -15.554
-3.5 | -0.04 | 0.00676 | -0.086 | -5.908
-3 | 0.029 | 0.00666 | -0.087 | 4.303
-2.5 | 0.098 | 0.0062 | -0.087 | 15.778
-2 | 0.167 | 0.00575 | -0.088 | 29.052
-1.5 | 0.237 | 0.00546 | -0.089 | 43.335
-1 | 0.306 | 0.00546 | -0.09 | 56.079
-0.5 | 0.375 | 0.00549 | -0.09 | 68.367
0 | 0.445 | 0.00555 | -0.091 | 80.152
0.5 | 0.514 | 0.00566 | -0.092 | 90.714
1 | 0.581 | 0.00577 | -0.092 | 100.837
1.5 | 0.65 | 0.00595 | -0.093 | 109.213
2 | 0.719 | 0.00614 | -0.094 | 117.037
2.5 | 0.787 | 0.00639 | -0.095 | 123.182
3 | 0.854 | 0.00686 | -0.095 | 124.534
3.5 | 0.92 | 0.00761 | -0.096 | 120.895
4 | 0.983 | 0.0086 | -0.097 | 114.262
4.5 | 1.044 | 0.00995 | -0.097 | 104.87
5 | 1.1 | 0.01097 | -0.098 | 100.298
5.5 | 1.15 | 0.01167 | -0.099 | 98.614
6 | 1.188 | 0.01192 | -0.099 | 99.712
6.5 | 1.197 | 0.01309 | -0.099 | 91.442
7 | 1.168 | 0.01415 | -0.1 | 82.501
7.5 | 0.986 | 0.0158 | -0.1 | 62.39
8 | 0.751 | 0.01725 | -0.1 | 43.539
8.5 | 0.784 | 0.01754 | -0.101 | 44.696
9 | 0.804 | 0.02059 | -0.1 | 39.049
9.5 | 0.846 | 0.01934 | -0.102 | 43.724
10 | 0.871 | 0.02163 | -0.101 | 40.277
10.5 | 0.755 | 0.07136 | -0.059 | 10.577
11 | 0.933 | 0.0229 | -0.102 | 40.749
11.5 | 0.938 | 0.02961 | -0.099 | 31.672
12 | 0.834 | 0.08395 | -0.059 | 9.932
12.5 | 0.861 | 0.0929 | -0.059 | 9.263
13 | 0.886 | 0.08902 | -0.059 | 9.955
13.5 | 0.913 | 0.09749 | -0.06 | 9.363
14 | 0.951 | 0.09766 | -0.069 | 9.735
14.5 | 0.965 | 0.10581 | -0.06 | 9.119
15 | 0.992 | 0.10983 | -0.061 | 9.033
15.5 | 1.026 | 0.1136 | -0.068 | 9.034
16 | 1.06 | 0.11637 | -0.072 | 9.106
16.5 | 1.072 | 0.12118 | -0.065 | 8.85
17 | 1.103 | 0.12656 | -0.068 | 8.714
17.5 | 1.158 | 0.11409 | -0.081 | 10.149
18 | 1.176 | 0.12775 | -0.079 | 9.205
18.5 | 1.179 | 0.14007 | -0.069 | 8.42
19 | 1.214 | 0.14023 | -0.074 | 8.656
19.5 | 1.267 | 0.12826 | -0.084 | 9.88
20 | 1.302 | 0.12978 | -0.086 | 10.029

## 96. Re 7M Mach 0.50 (2)
BIGFOIL.COM POLAR EXPORT
NACA63A412
NACA63A412 |  |  |  | Cl Max: | 1.3672 | at alpha= | 8.5 | deg
XFOIL ncrit=9 |  |  |  | L/D Max: | 138.017 | at alpha= | 2.5 | deg
Re: | 7000000 |  |  | Cd Min: | 0.25309 | at alpha= | -20 | deg
Mach: | 0.5 |  |  | Cl=0 at alpha= | -3.2659 | deg
|  |  |  | @ Cl=0.1, Cd= | 0.0054898
|  |  |  | @ Cl=0.4, Cd= | 0.0042758
|  |  |  | @ Cl=0.6, Cd= | 0.0045698
alpha (deg) | Cl | Cd | Cm | Cl/Cd
-20 | -0.6724 | 0.25309 | 0.0234 | -2.6568
-19.5 | -0.6512 | 0.24491 | 0.0184 | -2.6589
-19 | -0.6303 | 0.23653 | 0.0135 | -2.6648
-18.5 | -0.6098 | 0.22815 | 0.0087 | -2.6728
-18 | -0.5909 | 0.21901 | 0.0039 | -2.6981
-17.5 | -0.5714 | 0.21059 | -0.0007 | -2.7133
-17 | -0.5553 | 0.20106 | -0.0055 | -2.7619
-16.5 | -0.5368 | 0.19272 | -0.01 | -2.7854
-16 | -0.519 | 0.1844 | -0.0144 | -2.8145
-15.5 | -0.5061 | 0.17473 | -0.019 | -2.8965
-15 | -0.4906 | 0.16653 | -0.0231 | -2.946
-14.5 | -0.4706 | 0.15981 | -0.0267 | -2.9447
-14 | -0.4593 | 0.14948 | -0.0322 | -3.0727
-13.5 | -0.4418 | 0.14052 | -0.0374 | -3.144
-13 | -0.4164 | 0.13204 | -0.0445 | -3.1536
-12.5 | -0.4042 | 0.12382 | -0.0487 | -3.2644
-12 | -0.3985 | 0.11455 | -0.0532 | -3.4788
-11.5 | -0.3979 | 0.1047 | -0.058 | -3.8004
-11 | -0.3898 | 0.0967 | -0.0621 | -4.031
-10.5 | -0.3985 | 0.08602 | -0.0682 | -4.6326
-10 | -0.4088 | 0.07544 | -0.0749 | -5.4189
-9 | -0.4544 | 0.04713 | -0.0986 | -9.6414
-8.5 | -0.4751 | 0.03577 | -0.1113 | -13.2821
-8 | -0.4967 | 0.02753 | -0.1152 | -18.0421
-7.5 | -0.4972 | 0.01797 | -0.1161 | -27.6683
-7 | -0.4538 | 0.0106 | -0.1171 | -42.8113
-6.5 | -0.3972 | 0.00861 | -0.1135 | -46.1324
-6 | -0.3384 | 0.00758 | -0.1098 | -44.6438
-5.5 | -0.278 | 0.00692 | -0.1065 | -40.1734
-5 | -0.216 | 0.0065 | -0.1039 | -33.2308
-4.5 | -0.1531 | 0.00622 | -0.1017 | -24.6141
-4 | -0.0902 | 0.00603 | -0.0999 | -14.9585
-3.5 | -0.0287 | 0.00583 | -0.098 | -4.9228
-3 | 0.0326 | 0.00567 | -0.0963 | 5.7496
-2.5 | 0.0933 | 0.00551 | -0.0947 | 16.9328
-2 | 0.1529 | 0.00533 | -0.0931 | 28.6867
-1.5 | 0.2108 | 0.0051 | -0.0912 | 41.3333
-1 | 0.264 | 0.0047 | -0.0885 | 56.1702
-0.5 | 0.3179 | 0.00438 | -0.086 | 72.5799
0 | 0.3759 | 0.00428 | -0.0843 | 87.8271
0.5 | 0.4337 | 0.00427 | -0.0825 | 101.5691
1 | 0.4938 | 0.00432 | -0.0811 | 114.3056
1.5 | 0.5523 | 0.00444 | -0.0794 | 124.3919
2 | 0.6111 | 0.0046 | -0.0776 | 132.8478
2.5 | 0.668 | 0.00484 | -0.0754 | 138.0165
3 | 0.7183 | 0.00533 | -0.0719 | 134.7655
3.5 | 0.7588 | 0.00624 | -0.0666 | 121.6026
4 | 0.8099 | 0.00693 | -0.0633 | 116.8687
4.5 | 0.8723 | 0.00781 | -0.0624 | 111.6901
5 | 0.9539 | 0.00861 | -0.0653 | 110.7898
5.5 | 1.0299 | 0.00935 | -0.0665 | 110.1497
6 | 1.094 | 0.01 | -0.0648 | 109.4
6.5 | 1.1553 | 0.01063 | -0.0622 | 108.683
7 | 1.2133 | 0.01141 | -0.0588 | 106.3365
7.5 | 1.2688 | 0.01233 | -0.0547 | 102.9035
8 | 1.3203 | 0.01342 | -0.05 | 98.383
8.5 | 1.3672 | 0.01595 | -0.0456 | 85.7179
9 | 1.3653 | 0.02006 | -0.0355 | 68.0608
9.5 | 1.3513 | 0.02554 | -0.0263 | 52.9092
10 | 1.3256 | 0.0326 | -0.019 | 40.6626
10.5 | 1.2938 | 0.04099 | -0.0147 | 31.5638
11 | 1.2526 | 0.05136 | -0.0137 | 24.3886
11.5 | 1.214 | 0.06285 | -0.0161 | 19.3158
12 | 1.178 | 0.07543 | -0.021 | 15.6171
12.5 | 1.1425 | 0.08937 | -0.0281 | 12.7839
13 | 1.1119 | 0.10389 | -0.0362 | 10.7027
13.5 | 1.0869 | 0.11858 | -0.0444 | 9.166

## 97. Re 8M Mach 0.00 (1)
BIGFOIL.COM POLAR EXPORT
NACA63A412
NACA63A412 |  |  |  | Cl Max: | 1.326 | at alpha= | 11 | deg
JavaFoil+Calcfoil stall+Eppler ext transition |  |  |  | L/D Max: | 119.441 | at alpha= | 3.5 | deg
Re: | 8000000 |  |  | Cd Min: | 0.00523 | at alpha= | -1 | deg
Mach: | 0 |  |  | Cl=0 at alpha= | -3.2083 | deg
|  |  |  | @ Cl=0.1, Cd= | 0.0056975
|  |  |  | @ Cl=0.4, Cd= | 0.0053075
|  |  |  | @ Cl=0.6, Cd= | 0.0056493
alpha (deg) | Cl | Cd | Cm | Cl/Cd
-16.5 | -0.574 | 0.11762 | -0.03 | -4.877
-16 | -0.592 | 0.10971 | -0.031 | -5.396
-15.5 | -0.608 | 0.10486 | -0.032 | -5.797
-15 | -0.625 | 0.09514 | -0.034 | -6.569
-14.5 | -0.639 | 0.08759 | -0.036 | -7.3
-14 | -0.652 | 0.07994 | -0.039 | -8.155
-13.5 | -0.662 | 0.0719 | -0.041 | -9.214
-13 | -0.707 | 0.03977 | -0.051 | -17.789
-12.5 | -0.735 | 0.02413 | -0.056 | -30.476
-12 | -0.749 | 0.01573 | -0.06 | -47.604
-11.5 | -0.761 | 0.01104 | -0.063 | -68.957
-11 | -0.75 | 0.00977 | -0.064 | -76.693
-10.5 | -0.721 | 0.00929 | -0.065 | -77.639
-10 | -0.689 | 0.00887 | -0.066 | -77.725
-9.5 | -0.654 | 0.0085 | -0.066 | -76.925
-9 | -0.615 | 0.00821 | -0.067 | -74.864
-8.5 | -0.573 | 0.00792 | -0.068 | -72.365
-8 | -0.528 | 0.0077 | -0.068 | -68.568
-7.5 | -0.48 | 0.00748 | -0.069 | -64.132
-7 | -0.43 | 0.00729 | -0.07 | -58.957
-6.5 | -0.377 | 0.00715 | -0.07 | -52.74
-6 | -0.323 | 0.00698 | -0.071 | -46.286
-5.5 | -0.268 | 0.0068 | -0.072 | -39.329
-5 | -0.211 | 0.00667 | -0.072 | -31.56
-4.5 | -0.153 | 0.00653 | -0.073 | -23.383
-4 | -0.094 | 0.00646 | -0.074 | -14.568
-3.5 | -0.035 | 0.00637 | -0.074 | -5.463
-3 | 0.025 | 0.00618 | -0.075 | 4.026
-2.5 | 0.085 | 0.00577 | -0.076 | 14.704
-2 | 0.145 | 0.00548 | -0.076 | 26.396
-1.5 | 0.205 | 0.00524 | -0.077 | 39.136
-1 | 0.265 | 0.00523 | -0.078 | 50.64
-0.5 | 0.325 | 0.00524 | -0.078 | 61.986
0 | 0.385 | 0.00529 | -0.079 | 72.74
0.5 | 0.445 | 0.00536 | -0.079 | 83.057
1 | 0.504 | 0.00545 | -0.08 | 92.5
1.5 | 0.564 | 0.00557 | -0.081 | 101.184
2 | 0.623 | 0.0057 | -0.081 | 109.264
2.5 | 0.682 | 0.00587 | -0.082 | 116.318
3 | 0.741 | 0.00623 | -0.083 | 118.987
3.5 | 0.799 | 0.00669 | -0.083 | 119.441
4 | 0.856 | 0.00721 | -0.084 | 118.693
4.5 | 0.912 | 0.00785 | -0.084 | 116.192
5 | 0.967 | 0.00862 | -0.085 | 112.13
5.5 | 1.02 | 0.00915 | -0.086 | 111.55
6 | 1.071 | 0.00964 | -0.086 | 111.171
6.5 | 1.118 | 0.01 | -0.087 | 111.85
7 | 1.162 | 0.01043 | -0.087 | 111.447
7.5 | 1.202 | 0.01081 | -0.088 | 111.167
8 | 1.237 | 0.01131 | -0.088 | 109.456
8.5 | 1.268 | 0.01185 | -0.089 | 107.061
9 | 1.294 | 0.0125 | -0.09 | 103.562
9.5 | 1.31 | 0.01199 | -0.09 | 109.2
10 | 1.319 | 0.01363 | -0.09 | 96.804
10.5 | 1.325 | 0.01432 | -0.09 | 92.528
11 | 1.326 | 0.0151 | -0.091 | 87.776
11.5 | 1.315 | 0.01596 | -0.091 | 82.39
12 | 1.296 | 0.01691 | -0.091 | 76.613
12.5 | 1.271 | 0.01791 | -0.092 | 70.981
13 | 1.241 | 0.01876 | -0.092 | 66.136
13.5 | 1.202 | 0.02045 | -0.092 | 58.771
14 | 1.161 | 0.0223 | -0.092 | 52.083
14.5 | 1.109 | 0.02612 | -0.091 | 42.479
15 | 1.056 | 0.03053 | -0.09 | 34.575
15.5 | 0.995 | 0.03851 | -0.087 | 25.828
16 | 0.858 | 0.09695 | -0.067 | 8.849

## 98. Re 8M Mach 0.00 (2)
BIGFOIL.COM POLAR EXPORT
NACA63A412
NACA63A412 |  |  |  | Cl Max: | 1.8476 | at alpha= | 19.5 | deg
XFOIL ncrit=9 |  |  |  | L/D Max: | 126.421 | at alpha= | 8.5 | deg
Re: | 8000000 |  |  | Cd Min: | 0.05454 | at alpha= | 20 | deg
Mach: | 0 |  |  | Cl=0 at alpha= | -3.3375 | deg
|  |  |  | @ Cl=0.1, Cd= | 0.0050741
|  |  |  | @ Cl=0.4, Cd= | 0.0041184
|  |  |  | @ Cl=0.6, Cd= | 0.0049976
alpha (deg) | Cl | Cd | Cm | Cl/Cd
-20 | -1.528 | 0.03777 | -0.0815 | -40.4554
-19.5 | -1.5268 | 0.03259 | -0.0837 | -46.8487
-19 | -1.5185 | 0.02851 | -0.085 | -53.262
-18.5 | -1.5088 | 0.02491 | -0.0856 | -60.5701
-18 | -1.5005 | 0.02194 | -0.0845 | -68.3911
-17.5 | -1.486 | 0.02027 | -0.0809 | -73.3103
-17 | -1.459 | 0.01918 | -0.0779 | -76.0688
-16.5 | -1.4098 | 0.01785 | -0.0789 | -78.9804
-16 | -1.3578 | 0.01664 | -0.0804 | -81.5986
-15.5 | -1.3169 | 0.01533 | -0.0795 | -85.9035
-15 | -1.2718 | 0.0144 | -0.0788 | -88.3194
-14.5 | -1.225 | 0.01349 | -0.0784 | -90.808
-14 | -1.1762 | 0.01279 | -0.078 | -91.9625
-13.5 | -1.1259 | 0.01214 | -0.0779 | -92.743
-13 | -1.0742 | 0.01161 | -0.0778 | -92.5237
-12.5 | -1.0215 | 0.01112 | -0.0779 | -91.8615
-12 | -0.9673 | 0.0107 | -0.0782 | -90.4019
-11.5 | -0.914 | 0.01015 | -0.0784 | -90.0493
-11 | -0.8586 | 0.00972 | -0.0788 | -88.3333
-10.5 | -0.8042 | 0.00917 | -0.0792 | -87.699
-10 | -0.7476 | 0.0086 | -0.0799 | -86.9302
-9.5 | -0.6877 | 0.00808 | -0.0813 | -85.1114
-9 | -0.6173 | 0.00767 | -0.0851 | -80.4824
-8.5 | -0.5562 | 0.00732 | -0.0866 | -75.9836
-8 | -0.4985 | 0.007 | -0.0874 | -71.2143
-7.5 | -0.4422 | 0.00673 | -0.0877 | -65.7058
-7 | -0.3864 | 0.00654 | -0.088 | -59.0826
-6.5 | -0.3324 | 0.00634 | -0.0878 | -52.429
-6 | -0.2797 | 0.0061 | -0.0872 | -45.8525
-5.5 | -0.2268 | 0.00593 | -0.0867 | -38.2462
-4.5 | -0.1215 | 0.00564 | -0.0855 | -21.5426
-4 | -0.069 | 0.00552 | -0.0849 | -12.5
-3.5 | -0.017 | 0.00538 | -0.0841 | -3.1599
-3 | 0.0353 | 0.00526 | -0.0834 | 6.711
-2.5 | 0.087 | 0.00512 | -0.0826 | 16.9922
-2 | 0.138 | 0.00494 | -0.0816 | 27.9352
-1.5 | 0.1881 | 0.00475 | -0.0804 | 39.6
-1 | 0.235 | 0.00441 | -0.0786 | 53.288
-0.5 | 0.2819 | 0.00422 | -0.0768 | 66.8009
0 | 0.3318 | 0.00411 | -0.0756 | 80.7299
0.5 | 0.3814 | 0.0041 | -0.0743 | 93.0244
1 | 0.432 | 0.00415 | -0.0733 | 104.0964
1.5 | 0.482 | 0.00427 | -0.0721 | 112.8806
2 | 0.5319 | 0.00441 | -0.0709 | 120.6122
2.5 | 0.5777 | 0.00473 | -0.0689 | 122.1353
3 | 0.6202 | 0.00524 | -0.0662 | 118.3588
3.5 | 0.6632 | 0.00578 | -0.0638 | 114.7405
4 | 0.7089 | 0.00626 | -0.0619 | 113.2428
4.5 | 0.7562 | 0.00675 | -0.0604 | 112.0296
5 | 0.8076 | 0.00719 | -0.0599 | 112.3227
5.5 | 0.863 | 0.00764 | -0.0603 | 112.9581
6 | 0.9273 | 0.00808 | -0.0628 | 114.7649
6.5 | 1.0116 | 0.00858 | -0.07 | 117.9021
7 | 1.0736 | 0.00897 | -0.072 | 119.6878
7.5 | 1.1307 | 0.00935 | -0.0729 | 120.9305
8 | 1.1958 | 0.00962 | -0.0757 | 124.3035
8.5 | 1.268 | 0.01003 | -0.0801 | 126.4207
9 | 1.3152 | 0.0105 | -0.0789 | 125.2571
9.5 | 1.362 | 0.01099 | -0.0776 | 123.9308
10 | 1.4072 | 0.01156 | -0.076 | 121.7301
10.5 | 1.4487 | 0.01222 | -0.0738 | 118.5516
11 | 1.4853 | 0.01279 | -0.0706 | 116.1298
11.5 | 1.5233 | 0.01336 | -0.0678 | 114.0195
12 | 1.5586 | 0.01405 | -0.0647 | 110.9324
12.5 | 1.5914 | 0.01489 | -0.0613 | 106.8771
13 | 1.6224 | 0.01586 | -0.0579 | 102.2951
13.5 | 1.6526 | 0.01692 | -0.0546 | 97.6714
14 | 1.6824 | 0.01804 | -0.0515 | 93.2594
14.5 | 1.7097 | 0.01935 | -0.0483 | 88.3566
15 | 1.7351 | 0.02083 | -0.0451 | 83.2981
15.5 | 1.7571 | 0.02262 | -0.0418 | 77.679
16 | 1.7753 | 0.02474 | -0.0384 | 71.7583
16.5 | 1.7887 | 0.02735 | -0.035 | 65.4004
17 | 1.8066 | 0.02974 | -0.0325 | 60.7465
17.5 | 1.8175 | 0.03287 | -0.0298 | 55.2936
18 | 1.8296 | 0.03607 | -0.0278 | 50.7236
18.5 | 1.8393 | 0.03973 | -0.026 | 46.295
19 | 1.8443 | 0.04402 | -0.0246 | 41.8969
19.5 | 1.8476 | 0.04879 | -0.0237 | 37.8684
20 | 1.8438 | 0.05454 | -0.0233 | 33.8064

## 99. Re 8M Mach 0.10 (1)
BIGFOIL.COM POLAR EXPORT
NACA63A412
NACA63A412 |  |  |  | Cl Max: | 1.317 | at alpha= | 10.5 | deg
JavaFoil+Calcfoil stall+Eppler ext transition |  |  |  | L/D Max: | 119.654 | at alpha= | 3.5 | deg
Re: | 8000000 |  |  | Cd Min: | 0.00524 | at alpha= | -1.5 | deg
Mach: | 0.1 |  |  | Cl=0 at alpha= | -3.2083 | deg
|  |  |  | @ Cl=0.1, Cd= | 0.0057313
|  |  |  | @ Cl=0.4, Cd= | 0.0053152
|  |  |  | @ Cl=0.6, Cd= | 0.0056537
alpha (deg) | Cl | Cd | Cm | Cl/Cd
-16 | -0.558 | 0.11142 | -0.031 | -5.006
-15.5 | -0.577 | 0.10656 | -0.031 | -5.413
-15 | -0.597 | 0.09664 | -0.034 | -6.181
-14.5 | -0.613 | 0.09107 | -0.035 | -6.736
-14 | -0.628 | 0.08384 | -0.037 | -7.495
-13.5 | -0.64 | 0.0774 | -0.038 | -8.269
-13 | -0.657 | 0.06414 | -0.044 | -10.241
-12.5 | -0.698 | 0.03605 | -0.053 | -19.347
-12 | -0.731 | 0.0182 | -0.059 | -40.167
-11.5 | -0.734 | 0.01365 | -0.061 | -53.803
-11 | -0.744 | 0.01002 | -0.065 | -74.279
-10.5 | -0.718 | 0.00941 | -0.065 | -76.302
-10 | -0.687 | 0.00898 | -0.066 | -76.555
-9.5 | -0.653 | 0.00857 | -0.067 | -76.209
-9 | -0.615 | 0.00828 | -0.067 | -74.211
-8.5 | -0.573 | 0.00804 | -0.068 | -71.26
-8 | -0.529 | 0.00777 | -0.069 | -68.024
-7.5 | -0.481 | 0.00751 | -0.069 | -64.035
-7 | -0.431 | 0.00731 | -0.07 | -58.98
-6.5 | -0.379 | 0.00718 | -0.071 | -52.71
-6 | -0.324 | 0.007 | -0.071 | -46.378
-5.5 | -0.269 | 0.00683 | -0.072 | -39.34
-5 | -0.212 | 0.00672 | -0.073 | -31.493
-4.5 | -0.153 | 0.00656 | -0.073 | -23.38
-4 | -0.094 | 0.00646 | -0.074 | -14.625
-3.5 | -0.035 | 0.00638 | -0.075 | -5.48
-3 | 0.025 | 0.00618 | -0.075 | 4.044
-2.5 | 0.085 | 0.00581 | -0.076 | 14.668
-2 | 0.146 | 0.00549 | -0.077 | 26.512
-1.5 | 0.206 | 0.00524 | -0.077 | 39.306
-1 | 0.266 | 0.00524 | -0.078 | 50.855
-0.5 | 0.327 | 0.00525 | -0.079 | 62.258
0 | 0.387 | 0.0053 | -0.079 | 73.052
0.5 | 0.447 | 0.00537 | -0.08 | 83.337
1 | 0.506 | 0.00545 | -0.08 | 92.859
1.5 | 0.566 | 0.00558 | -0.081 | 101.524
2 | 0.626 | 0.00571 | -0.082 | 109.655
2.5 | 0.686 | 0.00588 | -0.082 | 116.696
3 | 0.745 | 0.00625 | -0.083 | 119.141
3.5 | 0.803 | 0.00671 | -0.084 | 119.654
4 | 0.86 | 0.00725 | -0.084 | 118.752
4.5 | 0.917 | 0.0079 | -0.085 | 116.097
5 | 0.971 | 0.00869 | -0.085 | 111.833
5.5 | 1.025 | 0.00925 | -0.086 | 110.776
6 | 1.076 | 0.00968 | -0.087 | 111.134
6.5 | 1.123 | 0.01005 | -0.087 | 111.705
7 | 1.166 | 0.01047 | -0.088 | 111.364
7.5 | 1.205 | 0.01094 | -0.088 | 110.163
8 | 1.24 | 0.01145 | -0.089 | 108.333
8.5 | 1.27 | 0.01201 | -0.09 | 105.731
9 | 1.294 | 0.01269 | -0.09 | 102.017
9.5 | 1.306 | 0.0131 | -0.09 | 99.724
10 | 1.314 | 0.01381 | -0.09 | 95.161
10.5 | 1.317 | 0.01457 | -0.091 | 90.403
11 | 1.315 | 0.01535 | -0.091 | 85.677
11.5 | 1.3 | 0.01624 | -0.091 | 80.024
12 | 1.276 | 0.01725 | -0.092 | 73.983
12.5 | 1.246 | 0.01845 | -0.092 | 67.493
13 | 1.209 | 0.01934 | -0.092 | 62.501
13.5 | 1.165 | 0.02127 | -0.092 | 54.761
14 | 1.117 | 0.02352 | -0.092 | 47.474
14.5 | 1.046 | 0.03085 | -0.089 | 33.902
15 | 0.981 | 0.03881 | -0.087 | 25.275
15.5 | 0.846 | 0.09274 | -0.067 | 9.119

## 100. Re 8M Mach 0.10 (2)
BIGFOIL.COM POLAR EXPORT
NACA63A412
NACA63A412 |  |  |  | Cl Max: | 1.8295 | at alpha= | 19.5 | deg
XFOIL ncrit=9 |  |  |  | L/D Max: | 125.805 | at alpha= | 8.5 | deg
Re: | 8000000 |  |  | Cd Min: | 0.06062 | at alpha= | 20 | deg
Mach: | 0.1 |  |  | Cl=0 at alpha= | -3.3352 | deg
|  |  |  | @ Cl=0.1, Cd= | 0.0050776
|  |  |  | @ Cl=0.4, Cd= | 0.0041232
|  |  |  | @ Cl=0.6, Cd= | 0.0049687
alpha (deg) | Cl | Cd | Cm | Cl/Cd
-20 | -1.4632 | 0.04902 | -0.0786 | -29.849
-19.5 | -1.4831 | 0.04055 | -0.0834 | -36.5746
-19 | -1.4884 | 0.03434 | -0.0864 | -43.343
-18.5 | -1.4881 | 0.02919 | -0.0882 | -50.9798
-18 | -1.4849 | 0.02486 | -0.0889 | -59.7305
-17.5 | -1.4745 | 0.02202 | -0.0876 | -66.9619
-17 | -1.4566 | 0.02054 | -0.0839 | -70.9153
-16.5 | -1.4234 | 0.01909 | -0.082 | -74.5626
-15.5 | -1.324 | 0.01645 | -0.0833 | -80.4863
-15 | -1.2809 | 0.01524 | -0.0822 | -84.0486
-14.5 | -1.2355 | 0.01411 | -0.0813 | -87.562
-14 | -1.1866 | 0.0133 | -0.0807 | -89.218
-13.5 | -1.1359 | 0.01257 | -0.0803 | -90.366
-13 | -1.0839 | 0.01196 | -0.08 | -90.6271
-12.5 | -1.0308 | 0.01139 | -0.0798 | -90.5004
-12 | -0.9761 | 0.01093 | -0.0799 | -89.3047
-11.5 | -0.9222 | 0.01034 | -0.0799 | -89.1876
-11 | -0.8661 | 0.00988 | -0.0803 | -87.6619
-10.5 | -0.8097 | 0.0095 | -0.0806 | -85.2316
-10 | -0.7537 | 0.00877 | -0.0811 | -85.9407
-9.5 | -0.6941 | 0.00819 | -0.0822 | -84.7497
-9 | -0.6229 | 0.00775 | -0.0859 | -80.3742
-8.5 | -0.561 | 0.00739 | -0.0874 | -75.9134
-8 | -0.5025 | 0.00706 | -0.0882 | -71.1756
-7.5 | -0.4457 | 0.00677 | -0.0885 | -65.8346
-7 | -0.3894 | 0.00657 | -0.0887 | -59.2694
-6.5 | -0.3347 | 0.00638 | -0.0885 | -52.4608
-6 | -0.2818 | 0.00613 | -0.0878 | -45.9706
-5.5 | -0.2285 | 0.00595 | -0.0873 | -38.4034
-5 | -0.1753 | 0.00581 | -0.0867 | -30.1721
-4.5 | -0.1225 | 0.00566 | -0.086 | -21.6431
-4 | -0.0697 | 0.00553 | -0.0853 | -12.604
-3.5 | -0.0173 | 0.00539 | -0.0846 | -3.2096
-3 | 0.0352 | 0.00526 | -0.0838 | 6.692
-2.5 | 0.0872 | 0.00512 | -0.083 | 17.0312
-2 | 0.1385 | 0.00495 | -0.082 | 27.9798
-1.5 | 0.1889 | 0.00476 | -0.0808 | 39.6849
-1 | 0.236 | 0.00442 | -0.079 | 53.3937
-0.5 | 0.2833 | 0.00422 | -0.0772 | 67.1327
0 | 0.3334 | 0.00411 | -0.0759 | 81.1192
0.5 | 0.3832 | 0.00411 | -0.0746 | 93.236
1 | 0.4341 | 0.00415 | -0.0735 | 104.6024
1.5 | 0.4844 | 0.00427 | -0.0723 | 113.4426
2 | 0.5346 | 0.00442 | -0.0711 | 120.9502
2.5 | 0.5807 | 0.00473 | -0.0691 | 122.7696
3.5 | 0.6664 | 0.00579 | -0.0639 | 115.095
4 | 0.7123 | 0.00628 | -0.062 | 113.4236
4.5 | 0.76 | 0.00678 | -0.0605 | 112.0944
5 | 0.812 | 0.00722 | -0.06 | 112.4654
5.5 | 0.8682 | 0.00769 | -0.0605 | 112.8999
6 | 0.9334 | 0.00813 | -0.0631 | 114.8093
6.5 | 1.0178 | 0.00863 | -0.0702 | 117.9374
7 | 1.0796 | 0.00902 | -0.0719 | 119.6896
7.5 | 1.1366 | 0.00943 | -0.0726 | 120.5302
8 | 1.2014 | 0.00971 | -0.0752 | 123.7281
8.5 | 1.2744 | 0.01013 | -0.0796 | 125.8045
9 | 1.3222 | 0.0106 | -0.0783 | 124.7358
9.5 | 1.3691 | 0.01112 | -0.0768 | 123.1205
10 | 1.414 | 0.01173 | -0.0751 | 120.5456
10.5 | 1.4521 | 0.0124 | -0.0719 | 117.1048
11 | 1.4906 | 0.01294 | -0.0689 | 115.1932
11.5 | 1.5281 | 0.01358 | -0.0659 | 112.5258
12 | 1.563 | 0.01434 | -0.0625 | 108.9958
12.5 | 1.5945 | 0.01531 | -0.0588 | 104.1476
13 | 1.6259 | 0.01634 | -0.0554 | 99.5043
13.5 | 1.6571 | 0.01741 | -0.0521 | 95.1809
14 | 1.6857 | 0.01869 | -0.0488 | 90.1926
14.5 | 1.7121 | 0.02016 | -0.0454 | 84.9256
15 | 1.7344 | 0.02194 | -0.0418 | 79.052
15.5 | 1.7539 | 0.02404 | -0.0382 | 72.9576
16 | 1.7708 | 0.02643 | -0.0348 | 66.9996
16.5 | 1.7877 | 0.02893 | -0.0318 | 61.794
17 | 1.8033 | 0.03171 | -0.0292 | 56.8685
17.5 | 1.8133 | 0.03513 | -0.0267 | 51.6169
18 | 1.8198 | 0.03913 | -0.0246 | 46.5065
18.5 | 1.8269 | 0.04331 | -0.0231 | 42.1819
19 | 1.8289 | 0.04827 | -0.022 | 37.889
19.5 | 1.8295 | 0.05365 | -0.0215 | 34.1007
20 | 1.8189 | 0.06062 | -0.0216 | 30.0049

## 101. Re 8M Mach 0.25 (1)
BIGFOIL.COM POLAR EXPORT
NACA63A412
NACA63A412 |  |  |  | Cl Max: | 1.277 | at alpha= | 9 | deg
JavaFoil+Calcfoil stall+Eppler ext transition |  |  |  | L/D Max: | 120.158 | at alpha= | 3.5 | deg
Re: | 8000000 |  |  | Cd Min: | 0.00528 | at alpha= | -1 | deg
Mach: | 0.25 |  |  | Cl=0 at alpha= | -3.2097 | deg
|  |  |  | @ Cl=0.1, Cd= | 0.0058061
|  |  |  | @ Cl=0.4, Cd= | 0.0053423
|  |  |  | @ Cl=0.6, Cd= | 0.0056913
alpha (deg) | Cl | Cd | Cm | Cl/Cd
-15 | -0.347 | 0.11298 | -0.03 | -3.068
-14.5 | -0.399 | 0.10496 | -0.031 | -3.797
-14 | -0.445 | 0.09707 | -0.031 | -4.586
-13.5 | -0.488 | 0.08734 | -0.034 | -5.582
-13 | -0.523 | 0.08154 | -0.035 | -6.41
-12.5 | -0.548 | 0.07705 | -0.036 | -7.117
-12 | -0.563 | 0.07147 | -0.037 | -7.881
-11.5 | -0.573 | 0.06561 | -0.04 | -8.726
-11 | -0.601 | 0.04041 | -0.053 | -14.868
-10.5 | -0.654 | 0.01349 | -0.064 | -48.476
-10 | -0.665 | 0.00968 | -0.068 | -68.733
-9.5 | -0.64 | 0.00904 | -0.069 | -70.759
-9 | -0.609 | 0.00864 | -0.069 | -70.435
-8.5 | -0.572 | 0.00831 | -0.07 | -68.84
-8 | -0.531 | 0.008 | -0.071 | -66.448
-7.5 | -0.486 | 0.00771 | -0.071 | -63.102
-7 | -0.438 | 0.00748 | -0.072 | -58.509
-6.5 | -0.386 | 0.00733 | -0.073 | -52.646
-6 | -0.331 | 0.00709 | -0.073 | -46.711
-5.5 | -0.275 | 0.00692 | -0.074 | -39.731
-5 | -0.217 | 0.00676 | -0.075 | -32.073
-4.5 | -0.157 | 0.00665 | -0.075 | -23.668
-4 | -0.097 | 0.00652 | -0.076 | -14.865
-3.5 | -0.036 | 0.00644 | -0.077 | -5.575
-3 | 0.026 | 0.00624 | -0.077 | 4.114
-2.5 | 0.088 | 0.00587 | -0.078 | 14.911
-2 | 0.15 | 0.00554 | -0.079 | 26.972
-1.5 | 0.212 | 0.00529 | -0.079 | 40.058
-1 | 0.274 | 0.00528 | -0.08 | 51.83
-0.5 | 0.336 | 0.0053 | -0.081 | 63.305
0 | 0.398 | 0.00534 | -0.081 | 74.491
0.5 | 0.459 | 0.00541 | -0.082 | 84.925
1 | 0.52 | 0.00551 | -0.083 | 94.375
1.5 | 0.582 | 0.00565 | -0.083 | 103.074
2 | 0.643 | 0.00579 | -0.084 | 111.185
2.5 | 0.705 | 0.00596 | -0.085 | 118.17
3 | 0.765 | 0.0064 | -0.085 | 119.496
3.5 | 0.825 | 0.00687 | -0.086 | 120.158
4 | 0.883 | 0.00748 | -0.087 | 118.169
4.5 | 0.941 | 0.00818 | -0.087 | 115.045
5 | 0.996 | 0.00906 | -0.088 | 109.993
5.5 | 1.05 | 0.00964 | -0.088 | 108.923
6 | 1.101 | 0.01005 | -0.089 | 109.577
6.5 | 1.147 | 0.01049 | -0.09 | 109.351
7 | 1.187 | 0.01096 | -0.09 | 108.337
7.5 | 1.222 | 0.01148 | -0.091 | 106.487
8 | 1.251 | 0.01216 | -0.091 | 102.887
8.5 | 1.27 | 0.01219 | -0.092 | 104.115
9 | 1.277 | 0.0133 | -0.092 | 96.013
9.5 | 1.276 | 0.01413 | -0.092 | 90.279
10 | 1.267 | 0.01496 | -0.093 | 84.677
10.5 | 1.248 | 0.01588 | -0.093 | 78.599
11 | 1.219 | 0.01708 | -0.093 | 71.346
11.5 | 1.168 | 0.01835 | -0.093 | 63.641
12 | 1.099 | 0.02019 | -0.093 | 54.455
12.5 | 1.017 | 0.02313 | -0.093 | 43.96
13 | 0.8 | 0.07985 | -0.062 | 10.013
13.5 | 0.716 | 0.09085 | -0.056 | 7.878
14 | 0.63 | 0.10319 | -0.05 | 6.11

## 102. Re 8M Mach 0.25 (2)
BIGFOIL.COM POLAR EXPORT
NACA63A412
NACA63A412 |  |  |  | Cl Max: | 1.7295 | at alpha= | 16 | deg
XFOIL ncrit=9 |  |  |  | L/D Max: | 125.949 | at alpha= | 2.5 | deg
Re: | 8000000 |  |  | Cd Min: | 0.21837 | at alpha= | -20 | deg
Mach: | 0.25 |  |  | Cl=0 at alpha= | -3.3243 | deg
|  |  |  | @ Cl=0.1, Cd= | 0.0051334
|  |  |  | @ Cl=0.4, Cd= | 0.0041352
|  |  |  | @ Cl=0.6, Cd= | 0.0047765
alpha (deg) | Cl | Cd | Cm | Cl/Cd
-20 | -0.661 | 0.21837 | 0.0168 | -3.027
-19.5 | -0.6443 | 0.21211 | 0.0127 | -3.0376
-19 | -0.6287 | 0.2054 | 0.0086 | -3.0609
-18.5 | -0.6136 | 0.19844 | 0.0045 | -3.0921
-18 | -0.6075 | 0.1882 | -0.0006 | -3.2279
-17.5 | -0.6026 | 0.17819 | -0.0056 | -3.3818
-17 | -0.5852 | 0.17254 | -0.0089 | -3.3917
-16.5 | -1.2006 | 0.05101 | -0.0863 | -23.5366
-16 | -1.2117 | 0.04238 | -0.0922 | -28.5913
-15.5 | -1.2825 | 0.02903 | -0.1009 | -44.1784
-15 | -1.2495 | 0.02504 | -0.1047 | -49.9002
-14.5 | -1.24 | 0.02169 | -0.1023 | -57.1692
-14 | -1.2089 | 0.01958 | -0.099 | -61.7416
-13.5 | -1.1726 | 0.01721 | -0.0963 | -68.1348
-13 | -1.1207 | 0.01606 | -0.0946 | -69.7821
-12.5 | -1.0703 | 0.01464 | -0.0929 | -73.1079
-12 | -1.0171 | 0.01342 | -0.0914 | -75.7899
-11.5 | -0.963 | 0.01224 | -0.0901 | -78.6765
-11 | -0.9053 | 0.01138 | -0.0893 | -79.5518
-10.5 | -0.847 | 0.01062 | -0.0886 | -79.7552
-10 | -0.7863 | 0.00999 | -0.0884 | -78.7087
-9.5 | -0.727 | 0.00911 | -0.0882 | -79.8024
-9 | -0.6594 | 0.00836 | -0.0897 | -78.8756
-8.5 | -0.588 | 0.00784 | -0.0921 | -75
-8 | -0.5249 | 0.00742 | -0.0927 | -70.7412
-7.5 | -0.4649 | 0.00704 | -0.0928 | -66.0369
-7 | -0.4061 | 0.00676 | -0.0926 | -60.074
-6.5 | -0.3489 | 0.00651 | -0.0921 | -53.5945
-6 | -0.2933 | 0.00628 | -0.0913 | -46.7038
-5.5 | -0.2381 | 0.00607 | -0.0904 | -39.2257
-5 | -0.1831 | 0.00589 | -0.0896 | -31.0866
-4.5 | -0.1278 | 0.00575 | -0.0888 | -22.2261
-4 | -0.0733 | 0.00559 | -0.0879 | -13.1127
-3.5 | -0.0189 | 0.00545 | -0.0871 | -3.4679
-3 | 0.0349 | 0.0053 | -0.0861 | 6.5849
-2.5 | 0.0886 | 0.00517 | -0.0852 | 17.1373
-2 | 0.1415 | 0.005 | -0.0841 | 28.3
-1.5 | 0.1933 | 0.00481 | -0.0828 | 40.1871
-1 | 0.2419 | 0.00447 | -0.0809 | 54.1163
-0.5 | 0.2905 | 0.00424 | -0.079 | 68.5142
0 | 0.3418 | 0.00414 | -0.0776 | 82.5604
0.5 | 0.3932 | 0.00413 | -0.0763 | 95.2058
1 | 0.4457 | 0.00417 | -0.0751 | 106.8825
1.5 | 0.4972 | 0.0043 | -0.0738 | 115.6279
2 | 0.5491 | 0.00444 | -0.0725 | 123.6712
2.5 | 0.597 | 0.00474 | -0.0704 | 125.9494
3 | 0.6406 | 0.00527 | -0.0675 | 121.556
3.5 | 0.6839 | 0.00586 | -0.0646 | 116.7065
4.5 | 0.7805 | 0.00695 | -0.0609 | 112.3022
5 | 0.8363 | 0.00744 | -0.0607 | 112.4059
5.5 | 0.8987 | 0.00792 | -0.062 | 113.4722
6 | 0.9741 | 0.00843 | -0.0661 | 115.5516
7 | 1.1115 | 0.00936 | -0.0712 | 118.75
7.5 | 1.1696 | 0.0098 | -0.0712 | 119.3469
8 | 1.2317 | 0.01024 | -0.0722 | 120.2832
8.5 | 1.3101 | 0.01068 | -0.0766 | 122.6685
9 | 1.3588 | 0.01124 | -0.0744 | 120.8897
9.5 | 1.3986 | 0.01188 | -0.0705 | 117.7273
10 | 1.4394 | 0.01254 | -0.0668 | 114.7847
10.5 | 1.4785 | 0.01328 | -0.0629 | 111.3328
11 | 1.5161 | 0.01415 | -0.0589 | 107.1449
11.5 | 1.5496 | 0.01526 | -0.0545 | 101.5465
12 | 1.584 | 0.01642 | -0.0504 | 96.4677
12.5 | 1.6153 | 0.0178 | -0.0461 | 90.7472
13 | 1.6448 | 0.01937 | -0.0419 | 84.9148
13.5 | 1.6681 | 0.02143 | -0.0373 | 77.8395
14 | 1.6863 | 0.02398 | -0.0326 | 70.3211
14.5 | 1.7039 | 0.02672 | -0.0284 | 63.7687
15 | 1.7196 | 0.02981 | -0.0246 | 57.6853
15.5 | 1.729 | 0.03364 | -0.0211 | 51.3971
16 | 1.7295 | 0.03854 | -0.018 | 44.8755
16.5 | 1.7231 | 0.0445 | -0.0158 | 38.7213
17 | 1.7114 | 0.05157 | -0.0146 | 33.186
17.5 | 1.6935 | 0.05979 | -0.0147 | 28.3241
18 | 1.6581 | 0.07077 | -0.0167 | 23.4294
18.5 | 1.6345 | 0.08104 | -0.0195 | 20.1691
19 | 1.5967 | 0.09379 | -0.0242 | 17.0242
19.5 | 1.5603 | 0.10709 | -0.0301 | 14.57
20 | 1.5112 | 0.12297 | -0.0382 | 12.2892

## 103. Re 8M Mach 0.50 (1)
BIGFOIL.COM POLAR EXPORT
NACA63A412
NACA63A412 |  |  |  | Cl Max: | 1.316 | at alpha= | 20 | deg
JavaFoil+Calcfoil stall+Eppler ext transition |  |  |  | L/D Max: | 123.751 | at alpha= | 2.5 | deg
Re: | 8000000 |  |  | Cd Min: | 0.00545 | at alpha= | -1 | deg
Mach: | 0.5 |  |  | Cl=0 at alpha= | -3.2101 | deg
|  |  |  | @ Cl=0.1, Cd= | 0.0062464
|  |  |  | @ Cl=0.4, Cd= | 0.0054986
|  |  |  | @ Cl=0.6, Cd= | 0.0058168
alpha (deg) | Cl | Cd | Cm | Cl/Cd
-20 | -0.923 | 0.1498 | -0.036 | -6.163
-19.5 | -0.896 | 0.14442 | -0.036 | -6.206
-19 | -0.873 | 0.14346 | -0.038 | -6.084
-18.5 | -0.845 | 0.13649 | -0.038 | -6.189
-18 | -0.815 | 0.1321 | -0.037 | -6.173
-17.5 | -0.787 | 0.12722 | -0.036 | -6.185
-17 | -0.76 | 0.12321 | -0.036 | -6.169
-16.5 | -0.733 | 0.11827 | -0.037 | -6.199
-16 | -0.707 | 0.11544 | -0.038 | -6.122
-15.5 | -0.679 | 0.11052 | -0.037 | -6.143
-15 | -0.652 | 0.103 | -0.038 | -6.329
-14.5 | -0.625 | 0.09479 | -0.039 | -6.593
-14 | -0.599 | 0.08827 | -0.04 | -6.786
-13.5 | -0.569 | 0.09717 | -0.037 | -5.851
-13 | -0.541 | 0.08979 | -0.038 | -6.028
-12.5 | -0.515 | 0.0811 | -0.039 | -6.349
-12 | -0.489 | 0.07381 | -0.042 | -6.63
-11.5 | -0.465 | 0.06597 | -0.046 | -7.047
-11 | -0.43 | 0.07734 | -0.036 | -5.564
-10.5 | -0.404 | 0.0676 | -0.039 | -5.974
-10 | -0.378 | 0.06096 | -0.042 | -6.196
-9.5 | -0.356 | 0.05119 | -0.05 | -6.948
-9 | -0.38 | 0.01323 | -0.074 | -28.691
-8.5 | -0.292 | 0.05713 | -0.036 | -5.116
-8 | -0.266 | 0.05089 | -0.04 | -5.222
-7.5 | -0.295 | 0.00923 | -0.08 | -31.939
-7 | -0.389 | 0.00865 | -0.08 | -44.962
-6.5 | -0.387 | 0.00813 | -0.081 | -47.579
-6 | -0.348 | 0.00784 | -0.082 | -44.448
-5.5 | -0.296 | 0.00746 | -0.083 | -39.735
-5 | -0.237 | 0.00723 | -0.084 | -32.79
-4.5 | -0.174 | 0.00701 | -0.084 | -24.763
-4 | -0.108 | 0.00683 | -0.085 | -15.747
-3.5 | -0.04 | 0.00669 | -0.086 | -5.97
-3 | 0.029 | 0.00657 | -0.087 | 4.359
-2.5 | 0.098 | 0.00626 | -0.087 | 15.605
-2 | 0.167 | 0.00579 | -0.088 | 28.857
-1.5 | 0.237 | 0.00554 | -0.089 | 42.73
-1 | 0.306 | 0.00545 | -0.09 | 56.13
-0.5 | 0.375 | 0.00547 | -0.09 | 68.569
0 | 0.445 | 0.00555 | -0.091 | 80.132
0.5 | 0.514 | 0.00564 | -0.092 | 91.022
1 | 0.581 | 0.00577 | -0.092 | 100.773
1.5 | 0.65 | 0.00594 | -0.093 | 109.446
2 | 0.719 | 0.00614 | -0.094 | 117.072
2.5 | 0.787 | 0.00636 | -0.095 | 123.751
3 | 0.854 | 0.00707 | -0.095 | 120.855
3.5 | 0.92 | 0.00772 | -0.096 | 119.165
4 | 0.983 | 0.00866 | -0.097 | 113.532
4.5 | 1.044 | 0.00977 | -0.097 | 106.86
5 | 1.1 | 0.01078 | -0.098 | 102.021
5.5 | 1.15 | 0.01139 | -0.099 | 101.013
6 | 1.19 | 0.01212 | -0.1 | 98.256
6.5 | 1.199 | 0.01281 | -0.1 | 93.572
7 | 1.168 | 0.01383 | -0.1 | 84.48
7.5 | 0.987 | 0.01544 | -0.1 | 63.908
8 | 0.752 | 0.01684 | -0.1 | 44.628
8.5 | 0.784 | 0.01716 | -0.101 | 45.704
9 | 0.808 | 0.0198 | -0.1 | 40.778
9.5 | 0.847 | 0.01885 | -0.102 | 44.914
10 | 0.873 | 0.021 | -0.102 | 41.565
10.5 | 0.759 | 0.06895 | -0.063 | 11.003
11 | 0.935 | 0.02222 | -0.103 | 42.084
11.5 | 0.953 | 0.02622 | -0.101 | 36.343
12 | 0.837 | 0.08255 | -0.062 | 10.137
12.5 | 0.862 | 0.09168 | -0.061 | 9.4
13 | 0.893 | 0.0859 | -0.065 | 10.393
13.5 | 0.916 | 0.09519 | -0.063 | 9.62
14 | 0.958 | 0.09242 | -0.073 | 10.367
14.5 | 0.965 | 0.10283 | -0.06 | 9.385
15 | 0.994 | 0.10789 | -0.063 | 9.212
15.5 | 1.031 | 0.1095 | -0.071 | 9.416
16 | 1.064 | 0.11273 | -0.075 | 9.442
16.5 | 1.073 | 0.11915 | -0.065 | 9.002
17 | 1.107 | 0.12239 | -0.071 | 9.049
17.5 | 1.181 | 0.09909 | -0.087 | 11.919
18 | 1.183 | 0.12262 | -0.081 | 9.644
18.5 | 1.18 | 0.13707 | -0.07 | 8.612
19 | 1.223 | 0.13358 | -0.077 | 9.152
19.5 | 1.289 | 0.11259 | -0.089 | 11.453
20 | 1.316 | 0.119 | -0.089 | 11.057

## 104. Re 8M Mach 0.50 (2)
BIGFOIL.COM POLAR EXPORT
NACA63A412
NACA63A412 |  |  |  | Cl Max: | 1.3789 | at alpha= | 8.5 | deg
XFOIL ncrit=9 |  |  |  | L/D Max: | 137.727 | at alpha= | 2.5 | deg
Re: | 8000000 |  |  | Cd Min: | 0.25345 | at alpha= | -20 | deg
Mach: | 0.5 |  |  | Cl=0 at alpha= | -3.2646 | deg
|  |  |  | @ Cl=0.1, Cd= | 0.0053844
|  |  |  | @ Cl=0.4, Cd= | 0.004244
|  |  |  | @ Cl=0.6, Cd= | 0.0045315
alpha (deg) | Cl | Cd | Cm | Cl/Cd
-20 | -0.6722 | 0.25345 | 0.0236 | -2.6522
-19.5 | -0.6522 | 0.24429 | 0.0185 | -2.6698
-19 | -0.6316 | 0.23582 | 0.0136 | -2.6783
-18.5 | -0.6107 | 0.22772 | 0.0088 | -2.6818
-18 | -0.5916 | 0.21881 | 0.004 | -2.7037
-17.5 | -0.5728 | 0.21007 | -0.0007 | -2.7267
-17 | -0.5573 | 0.20027 | -0.0056 | -2.7827
-16.5 | -0.5395 | 0.1917 | -0.0102 | -2.8143
-16 | -0.5211 | 0.18367 | -0.0145 | -2.8372
-15.5 | -0.5088 | 0.1739 | -0.0192 | -2.9258
-15 | -0.4933 | 0.16573 | -0.0233 | -2.9765
-14.5 | -0.4731 | 0.15907 | -0.0268 | -2.9742
-14 | -0.4616 | 0.14844 | -0.0323 | -3.1097
-13.5 | -0.4355 | 0.1396 | -0.0397 | -3.1196
-13 | -0.4204 | 0.13118 | -0.0446 | -3.2048
-12.5 | -0.4093 | 0.12303 | -0.0486 | -3.3268
-12 | -0.4039 | 0.1138 | -0.0531 | -3.5492
-11.5 | -0.4036 | 0.10395 | -0.0581 | -3.8826
-11 | -0.398 | 0.09554 | -0.0625 | -4.1658
-10.5 | -0.4095 | 0.08443 | -0.069 | -4.8502
-10 | -0.4158 | 0.07456 | -0.0753 | -5.5767
-9.5 | -0.4429 | 0.06136 | -0.0851 | -7.2181
-9 | -0.4704 | 0.04476 | -0.1011 | -10.5094
-8.5 | -0.4926 | 0.03407 | -0.113 | -14.4585
-8 | -0.5125 | 0.02598 | -0.1152 | -19.7267
-7.5 | -0.5076 | 0.01686 | -0.1157 | -30.1068
-7 | -0.4587 | 0.01011 | -0.1166 | -45.3709
-6.5 | -0.4017 | 0.00826 | -0.1129 | -48.632
-5.5 | -0.279 | 0.00682 | -0.1064 | -40.9091
-5 | -0.2178 | 0.00635 | -0.1036 | -34.2992
-4.5 | -0.1544 | 0.00609 | -0.1015 | -25.353
-4 | -0.0912 | 0.0059 | -0.0997 | -15.4576
-3.5 | -0.0291 | 0.00571 | -0.0979 | -5.0963
-3 | 0.0327 | 0.00556 | -0.0964 | 5.8813
-2.5 | 0.0933 | 0.0054 | -0.0948 | 17.2778
-2 | 0.1535 | 0.00526 | -0.0932 | 29.1825
-1.5 | 0.2117 | 0.00505 | -0.0914 | 41.9208
-1 | 0.266 | 0.00471 | -0.0889 | 56.4756
-0.5 | 0.3197 | 0.00439 | -0.0864 | 72.8246
0 | 0.3767 | 0.00426 | -0.0844 | 88.4272
0.5 | 0.4348 | 0.00422 | -0.0827 | 103.0332
1 | 0.4939 | 0.00429 | -0.0812 | 115.1282
1.5 | 0.5522 | 0.00441 | -0.0794 | 125.2154
2 | 0.6112 | 0.00456 | -0.0777 | 134.0351
2.5 | 0.6666 | 0.00484 | -0.0752 | 137.7273
3 | 0.7149 | 0.00539 | -0.0712 | 132.6345
3.5 | 0.7578 | 0.00624 | -0.0664 | 121.4423
4 | 0.8102 | 0.0069 | -0.0633 | 117.4203
4.5 | 0.8759 | 0.00775 | -0.0631 | 113.0194
5 | 0.9609 | 0.0085 | -0.0666 | 113.0471
5.5 | 1.0356 | 0.00918 | -0.0675 | 112.8105
6 | 1.1003 | 0.00979 | -0.0658 | 112.3902
6.5 | 1.1623 | 0.0104 | -0.0632 | 111.7596
7 | 1.2214 | 0.01111 | -0.0599 | 109.937
7.5 | 1.277 | 0.01199 | -0.0557 | 106.5054
8 | 1.3288 | 0.01322 | -0.051 | 100.5144
8.5 | 1.3789 | 0.01542 | -0.0468 | 89.4228
9 | 1.3764 | 0.01949 | -0.0363 | 70.6208
9.5 | 1.3613 | 0.02494 | -0.0268 | 54.583
10 | 1.3307 | 0.03226 | -0.0191 | 41.2492
10.5 | 1.2991 | 0.04057 | -0.0147 | 32.0212
11 | 1.2592 | 0.05076 | -0.0136 | 24.8069
11.5 | 1.2212 | 0.06211 | -0.0158 | 19.6619
12 | 1.1851 | 0.07462 | -0.0206 | 15.8818
12.5 | 1.1499 | 0.08844 | -0.0275 | 13.002
13 | 1.1194 | 0.10283 | -0.0355 | 10.8859
13.5 | 1.0945 | 0.1174 | -0.0437 | 9.3228

## 105. Re 10M Mach 0.00 (1)
BIGFOIL.COM POLAR EXPORT
NACA63A412
NACA63A412 |  |  |  | Cl Max: | 1.328 | at alpha= | 11 | deg
JavaFoil+Calcfoil stall+Eppler ext transition |  |  |  | L/D Max: | 117.142 | at alpha= | 3.5 | deg
Re: | 10000000 |  |  | Cd Min: | 0.00502 | at alpha= | -0.5 | deg
Mach: | 0 |  |  | Cl=0 at alpha= | -3.2083 | deg
|  |  |  | @ Cl=0.1, Cd= | 0.00578
|  |  |  | @ Cl=0.4, Cd= | 0.0051075
|  |  |  | @ Cl=0.6, Cd= | 0.0056554
alpha (deg) | Cl | Cd | Cm | Cl/Cd
-16.5 | -0.574 | 0.11598 | -0.031 | -4.953
-16 | -0.593 | 0.10819 | -0.032 | -5.481
-15.5 | -0.609 | 0.10375 | -0.032 | -5.866
-15 | -0.628 | 0.09165 | -0.036 | -6.848
-14.5 | -0.644 | 0.08293 | -0.038 | -7.76
-14 | -0.661 | 0.07169 | -0.042 | -9.215
-13.5 | -0.67 | 0.06592 | -0.043 | -10.157
-13 | -0.712 | 0.0374 | -0.052 | -19.03
-12.5 | -0.752 | 0.01828 | -0.058 | -41.139
-12 | -0.756 | 0.0139 | -0.06 | -54.397
-11.5 | -0.766 | 0.00947 | -0.063 | -80.88
-11 | -0.75 | 0.00949 | -0.064 | -79.011
-10.5 | -0.721 | 0.00897 | -0.065 | -80.393
-10 | -0.689 | 0.0086 | -0.066 | -80.145
-9.5 | -0.654 | 0.00829 | -0.066 | -78.879
-9 | -0.615 | 0.00798 | -0.067 | -77.035
-8.5 | -0.573 | 0.00773 | -0.068 | -74.062
-8 | -0.528 | 0.00752 | -0.068 | -70.124
-7.5 | -0.48 | 0.00732 | -0.069 | -65.526
-7 | -0.43 | 0.00714 | -0.07 | -60.211
-6.5 | -0.377 | 0.00698 | -0.07 | -54.062
-6 | -0.323 | 0.00682 | -0.071 | -47.379
-5.5 | -0.268 | 0.0067 | -0.072 | -39.955
-5 | -0.211 | 0.00656 | -0.072 | -32.109
-4.5 | -0.153 | 0.00643 | -0.073 | -23.737
-4 | -0.094 | 0.00633 | -0.074 | -14.849
-3.5 | -0.035 | 0.00624 | -0.074 | -5.57
-3 | 0.025 | 0.00614 | -0.075 | 4.054
-2.5 | 0.085 | 0.00585 | -0.076 | 14.48
-2 | 0.145 | 0.00557 | -0.076 | 26.014
-1.5 | 0.205 | 0.0054 | -0.077 | 37.988
-1 | 0.265 | 0.00523 | -0.078 | 50.63
-0.5 | 0.325 | 0.00502 | -0.078 | 64.753
0 | 0.385 | 0.00509 | -0.079 | 75.617
0.5 | 0.445 | 0.00516 | -0.079 | 86.139
1 | 0.504 | 0.00547 | -0.08 | 92.198
1.5 | 0.564 | 0.00557 | -0.081 | 101.121
2 | 0.623 | 0.00571 | -0.081 | 109.126
2.5 | 0.682 | 0.00609 | -0.082 | 112.037
3 | 0.741 | 0.00643 | -0.083 | 115.245
3.5 | 0.799 | 0.00682 | -0.083 | 117.142
4 | 0.856 | 0.00732 | -0.084 | 117.03
4.5 | 0.912 | 0.00788 | -0.084 | 115.72
5 | 0.967 | 0.00849 | -0.085 | 113.827
5.5 | 1.02 | 0.00891 | -0.086 | 114.442
6 | 1.071 | 0.00935 | -0.086 | 114.609
6.5 | 1.118 | 0.00971 | -0.087 | 115.224
7 | 1.162 | 0.01005 | -0.087 | 115.597
7.5 | 1.202 | 0.01047 | -0.088 | 114.832
8 | 1.237 | 0.01094 | -0.088 | 113.157
8.5 | 1.268 | 0.01144 | -0.089 | 110.903
9 | 1.294 | 0.01201 | -0.09 | 107.78
9.5 | 1.315 | 0.01268 | -0.09 | 103.676
10 | 1.323 | 0.0131 | -0.09 | 100.98
10.5 | 1.327 | 0.01376 | -0.09 | 96.44
11 | 1.328 | 0.01452 | -0.091 | 91.48
11.5 | 1.316 | 0.01532 | -0.091 | 85.916
12 | 1.298 | 0.01623 | -0.091 | 79.948
12.5 | 1.273 | 0.01724 | -0.092 | 73.827
13 | 1.243 | 0.01823 | -0.092 | 68.159
13.5 | 1.205 | 0.01975 | -0.092 | 61.031
14 | 1.164 | 0.02107 | -0.092 | 55.256
14.5 | 1.117 | 0.02389 | -0.091 | 46.764
15 | 1.066 | 0.02715 | -0.091 | 39.281
15.5 | 0.989 | 0.04001 | -0.087 | 24.722
16 | 0.902 | 0.06559 | -0.079 | 13.754

## 106. Re 10M Mach 0.00 (2)
BIGFOIL.COM POLAR EXPORT
NACA63A412
NACA63A412 |  |  |  | Cl Max: | 1.8811 | at alpha= | 19.5 | deg
XFOIL ncrit=9 |  |  |  | L/D Max: | 131.692 | at alpha= | 9 | deg
Re: | 10000000 |  |  | Cd Min: | 0.05152 | at alpha= | 20 | deg
Mach: | 0 |  |  | Cl=0 at alpha= | -3.3311 | deg
|  |  |  | @ Cl=0.1, Cd= | 0.004964
|  |  |  | @ Cl=0.4, Cd= | 0.0041094
|  |  |  | @ Cl=0.6, Cd= | 0.005202
alpha (deg) | Cl | Cd | Cm | Cl/Cd
-20 | -1.5795 | 0.03218 | -0.0839 | -49.0833
-19.5 | -1.5748 | 0.02781 | -0.0852 | -56.6271
-19 | -1.563 | 0.02445 | -0.0856 | -63.9264
-18.5 | -1.5504 | 0.02175 | -0.0848 | -71.2828
-18 | -1.5377 | 0.01992 | -0.0814 | -77.1938
-17.5 | -1.5164 | 0.01868 | -0.0775 | -81.1777
-16 | -1.3711 | 0.01555 | -0.079 | -88.1736
-15.5 | -1.327 | 0.01461 | -0.0782 | -90.8282
-15 | -1.2802 | 0.01382 | -0.0777 | -92.6339
-14.5 | -1.235 | 0.01278 | -0.0769 | -96.6354
-14 | -1.186 | 0.01205 | -0.0766 | -98.4232
-13.5 | -1.1355 | 0.01142 | -0.0764 | -99.4308
-13 | -1.0837 | 0.01087 | -0.0763 | -99.6964
-12.5 | -1.0306 | 0.0104 | -0.0765 | -99.0962
-12 | -0.9765 | 0.00999 | -0.0767 | -97.7477
-11.5 | -0.9226 | 0.0095 | -0.0769 | -97.1158
-11 | -0.8679 | 0.00909 | -0.0772 | -95.4785
-10.5 | -0.8114 | 0.00876 | -0.0778 | -92.6256
-10 | -0.7556 | 0.00838 | -0.0782 | -90.1671
-9.5 | -0.6989 | 0.00781 | -0.0789 | -89.4878
-9 | -0.6379 | 0.00739 | -0.0805 | -86.3194
-8.5 | -0.5634 | 0.00701 | -0.0851 | -80.3709
-8 | -0.5039 | 0.00671 | -0.0863 | -75.0969
-7.5 | -0.4452 | 0.00647 | -0.0872 | -68.8099
-7 | -0.389 | 0.0063 | -0.0875 | -61.746
-6.5 | -0.3346 | 0.00612 | -0.0874 | -54.6732
-6 | -0.2812 | 0.00594 | -0.087 | -47.3401
-5.5 | -0.2283 | 0.00577 | -0.0865 | -39.5667
-5 | -0.1756 | 0.00562 | -0.0859 | -31.2456
-4.5 | -0.1226 | 0.0055 | -0.0854 | -22.2909
-4 | -0.07 | 0.00537 | -0.0847 | -13.0354
-3.5 | -0.0176 | 0.00525 | -0.084 | -3.3524
-3 | 0.0345 | 0.00512 | -0.0833 | 6.7383
-2.5 | 0.0868 | 0.005 | -0.0826 | 17.36
-2 | 0.1381 | 0.00486 | -0.0816 | 28.4156
-1.5 | 0.1888 | 0.00472 | -0.0806 | 40
-1 | 0.2362 | 0.00448 | -0.0789 | 52.7232
-0.5 | 0.2837 | 0.00427 | -0.0772 | 66.4403
0 | 0.3325 | 0.00417 | -0.0757 | 79.7362
0.5 | 0.3818 | 0.00408 | -0.0744 | 93.5784
1 | 0.4313 | 0.00416 | -0.0731 | 103.6779
1.5 | 0.482 | 0.00424 | -0.0721 | 113.6792
2 | 0.5301 | 0.00444 | -0.0705 | 119.3919
2.5 | 0.5737 | 0.00483 | -0.0681 | 118.7785
3 | 0.6147 | 0.00541 | -0.0651 | 113.6229
4 | 0.7077 | 0.00624 | -0.0616 | 113.4135
4.5 | 0.7566 | 0.00666 | -0.0604 | 113.6036
5 | 0.8087 | 0.00704 | -0.06 | 114.8722
5.5 | 0.8651 | 0.00744 | -0.0606 | 116.2769
6 | 0.929 | 0.00786 | -0.063 | 118.1934
6.5 | 1.0151 | 0.00831 | -0.0706 | 122.154
7 | 1.0781 | 0.00868 | -0.0728 | 124.2051
7.5 | 1.1353 | 0.00906 | -0.0737 | 125.3091
8.5 | 1.2511 | 0.00978 | -0.076 | 127.9243
9 | 1.3235 | 0.01005 | -0.0804 | 131.6915
9.5 | 1.3704 | 0.01054 | -0.0792 | 130.019
10 | 1.4156 | 0.01112 | -0.0776 | 127.3022
10.5 | 1.4601 | 0.01171 | -0.0759 | 124.6883
11 | 1.5008 | 0.01224 | -0.0735 | 122.6144
11.5 | 1.5369 | 0.01281 | -0.0703 | 119.9766
12 | 1.5726 | 0.01347 | -0.0671 | 116.7483
12.5 | 1.605 | 0.01429 | -0.0636 | 112.3163
13 | 1.638 | 0.01512 | -0.0604 | 108.3333
13.5 | 1.6701 | 0.01602 | -0.0572 | 104.2509
14 | 1.6997 | 0.0171 | -0.054 | 99.3977
14.5 | 1.727 | 0.01835 | -0.0506 | 94.1144
15 | 1.7517 | 0.01983 | -0.0471 | 88.3359
15.5 | 1.7735 | 0.02156 | -0.0436 | 82.2588
16 | 1.7941 | 0.02345 | -0.0403 | 76.5075
16.5 | 1.8142 | 0.02546 | -0.0373 | 71.2569
17 | 1.8321 | 0.02775 | -0.0345 | 66.0216
17.5 | 1.8464 | 0.03045 | -0.0317 | 60.6371
18 | 1.8527 | 0.03399 | -0.029 | 54.5072
18.5 | 1.8642 | 0.03733 | -0.0271 | 49.9384
19 | 1.8731 | 0.0411 | -0.0255 | 45.5742
19.5 | 1.8811 | 0.04517 | -0.0243 | 41.6449
20 | 1.8703 | 0.05152 | -0.0234 | 36.3024

## 107. Re 10M Mach 0.10 (1)
BIGFOIL.COM POLAR EXPORT
NACA63A412
NACA63A412 |  |  |  | Cl Max: | 1.319 | at alpha= | 10.5 | deg
JavaFoil+Calcfoil stall+Eppler ext transition |  |  |  | L/D Max: | 117.214 | at alpha= | 3.5 | deg
Re: | 10000000 |  |  | Cd Min: | 0.00502 | at alpha= | -0.5 | deg
Mach: | 0.1 |  |  | Cl=0 at alpha= | -3.2083 | deg
|  |  |  | @ Cl=0.1, Cd= | 0.0057887
|  |  |  | @ Cl=0.4, Cd= | 0.0051095
|  |  |  | @ Cl=0.6, Cd= | 0.0056707
alpha (deg) | Cl | Cd | Cm | Cl/Cd
-16.5 | -0.536 | 0.11939 | -0.03 | -4.493
-16 | -0.558 | 0.11182 | -0.031 | -4.989
-15.5 | -0.577 | 0.10613 | -0.032 | -5.439
-15 | -0.599 | 0.09394 | -0.035 | -6.378
-14.5 | -0.616 | 0.08751 | -0.037 | -7.042
-14 | -0.633 | 0.07898 | -0.039 | -8.013
-13.5 | -0.643 | 0.07478 | -0.04 | -8.596
-13 | -0.662 | 0.0599 | -0.045 | -11.06
-12.5 | -0.728 | 0.02241 | -0.057 | -32.475
-12 | -0.74 | 0.01561 | -0.06 | -47.379
-11.5 | -0.755 | 0.01081 | -0.063 | -69.844
-11 | -0.744 | 0.00966 | -0.065 | -77.084
-10.5 | -0.718 | 0.00909 | -0.065 | -79.011
-10 | -0.687 | 0.00871 | -0.066 | -78.897
-9.5 | -0.653 | 0.00836 | -0.067 | -78.064
-9 | -0.615 | 0.00805 | -0.067 | -76.362
-8.5 | -0.573 | 0.00782 | -0.068 | -73.342
-8 | -0.529 | 0.00759 | -0.069 | -69.665
-7.5 | -0.481 | 0.00735 | -0.069 | -65.414
-7 | -0.431 | 0.00716 | -0.07 | -60.235
-6.5 | -0.379 | 0.00704 | -0.071 | -53.823
-6 | -0.324 | 0.00686 | -0.071 | -47.318
-5.5 | -0.269 | 0.0067 | -0.072 | -40.1
-5 | -0.212 | 0.00657 | -0.073 | -32.197
-4.5 | -0.153 | 0.00644 | -0.073 | -23.83
-4 | -0.094 | 0.00634 | -0.074 | -14.909
-3.5 | -0.035 | 0.00625 | -0.075 | -5.59
-3 | 0.025 | 0.00614 | -0.075 | 4.072
-2.5 | 0.085 | 0.00586 | -0.076 | 14.535
-2 | 0.146 | 0.00557 | -0.077 | 26.126
-1.5 | 0.206 | 0.0054 | -0.077 | 38.135
-1 | 0.266 | 0.00524 | -0.078 | 50.846
-0.5 | 0.327 | 0.00502 | -0.079 | 65.017
0 | 0.387 | 0.00509 | -0.079 | 75.949
0.5 | 0.447 | 0.00518 | -0.08 | 86.277
1 | 0.506 | 0.00547 | -0.08 | 92.554
1.5 | 0.566 | 0.00558 | -0.081 | 101.497
2 | 0.626 | 0.00574 | -0.082 | 109.16
2.5 | 0.686 | 0.00611 | -0.082 | 112.168
3 | 0.745 | 0.00645 | -0.083 | 115.477
3.5 | 0.803 | 0.00685 | -0.084 | 117.214
4 | 0.86 | 0.00734 | -0.084 | 117.197
4.5 | 0.917 | 0.00792 | -0.085 | 115.727
5 | 0.971 | 0.00857 | -0.085 | 113.413
5.5 | 1.025 | 0.00895 | -0.086 | 114.496
6 | 1.076 | 0.00939 | -0.087 | 114.573
6.5 | 1.123 | 0.00976 | -0.087 | 115.078
7 | 1.166 | 0.01009 | -0.088 | 115.558
7.5 | 1.205 | 0.01054 | -0.088 | 114.414
8 | 1.24 | 0.01101 | -0.089 | 112.604
8.5 | 1.27 | 0.01153 | -0.09 | 110.164
9 | 1.294 | 0.01214 | -0.09 | 106.595
9.5 | 1.31 | 0.01217 | -0.09 | 107.665
10 | 1.317 | 0.01329 | -0.091 | 99.137
10.5 | 1.319 | 0.014 | -0.091 | 94.221
11 | 1.317 | 0.0148 | -0.091 | 88.983
11.5 | 1.301 | 0.01567 | -0.091 | 83.062
12 | 1.278 | 0.01654 | -0.092 | 77.24
12.5 | 1.248 | 0.01765 | -0.092 | 70.699
13 | 1.212 | 0.01884 | -0.092 | 64.306
13.5 | 1.168 | 0.02046 | -0.092 | 57.084
14 | 1.12 | 0.02213 | -0.092 | 50.624
14.5 | 1.054 | 0.02822 | -0.09 | 37.334
15 | 1 | 0.03192 | -0.089 | 31.317
15.5 | 0.884 | 0.06625 | -0.078 | 13.342

## 108. Re 10M Mach 0.10 (2)
BIGFOIL.COM POLAR EXPORT
NACA63A412
NACA63A412 |  |  |  | Cl Max: | 1.8626 | at alpha= | 19.5 | deg
XFOIL ncrit=9 |  |  |  | L/D Max: | 131.094 | at alpha= | 9 | deg
Re: | 10000000 |  |  | Cd Min: | 0.05726 | at alpha= | 20 | deg
Mach: | 0.1 |  |  | Cl=0 at alpha= | -3.3289 | deg
|  |  |  | @ Cl=0.1, Cd= | 0.0049725
|  |  |  | @ Cl=0.4, Cd= | 0.0041063
|  |  |  | @ Cl=0.6, Cd= | 0.0051596
alpha (deg) | Cl | Cd | Cm | Cl/Cd
-20 | -1.5088 | 0.04338 | -0.0821 | -34.781
-19.5 | -1.5395 | 0.0343 | -0.0867 | -44.8834
-19 | -1.5418 | 0.02895 | -0.0886 | -53.2573
-18.5 | -1.5343 | 0.025 | -0.0892 | -61.372
-18 | -1.5249 | 0.02192 | -0.0883 | -69.5666
-17.5 | -1.5118 | 0.02008 | -0.0845 | -75.2888
-17 | -1.4823 | 0.01874 | -0.0818 | -79.0982
-16.5 | -1.4261 | 0.01734 | -0.0839 | -82.2434
-16 | -1.3822 | 0.01638 | -0.0828 | -84.3834
-15.5 | -1.3389 | 0.01529 | -0.0817 | -87.567
-15 | -1.2905 | 0.01457 | -0.081 | -88.5724
-14.5 | -1.2455 | 0.01341 | -0.0799 | -92.8784
-14 | -1.1967 | 0.01254 | -0.0793 | -95.4306
-13.5 | -1.1459 | 0.01182 | -0.0788 | -96.9459
-13 | -1.094 | 0.01117 | -0.0785 | -97.9409
-12.5 | -1.0403 | 0.01064 | -0.0784 | -97.7726
-12 | -0.9857 | 0.01018 | -0.0784 | -96.8271
-11.5 | -0.931 | 0.00966 | -0.0785 | -96.3768
-11 | -0.8757 | 0.00923 | -0.0786 | -94.8754
-10.5 | -0.8185 | 0.00888 | -0.0791 | -92.1734
-10 | -0.7621 | 0.00849 | -0.0794 | -89.7644
-9.5 | -0.7046 | 0.00793 | -0.08 | -88.8525
-9 | -0.6439 | 0.00747 | -0.0813 | -86.1981
-8.5 | -0.5683 | 0.00707 | -0.0859 | -80.3819
-8 | -0.508 | 0.00676 | -0.0871 | -75.1479
-7.5 | -0.4487 | 0.00651 | -0.0879 | -68.9247
-7 | -0.392 | 0.00633 | -0.0882 | -61.9273
-6.5 | -0.3372 | 0.00614 | -0.088 | -54.9186
-6 | -0.2833 | 0.00596 | -0.0876 | -47.5336
-5.5 | -0.2301 | 0.00579 | -0.087 | -39.7409
-5 | -0.177 | 0.00563 | -0.0864 | -31.4387
-4.5 | -0.1236 | 0.00551 | -0.0859 | -22.4319
-4 | -0.0706 | 0.00538 | -0.0852 | -13.1227
-3.5 | -0.0179 | 0.00525 | -0.0845 | -3.4095
-3 | 0.0344 | 0.00512 | -0.0837 | 6.7188
-2.5 | 0.0871 | 0.00501 | -0.083 | 17.3852
-2 | 0.1387 | 0.00486 | -0.082 | 28.5391
-1.5 | 0.1896 | 0.00473 | -0.081 | 40.0846
-1 | 0.2373 | 0.00449 | -0.0792 | 52.8508
-0.5 | 0.285 | 0.00428 | -0.0775 | 66.5888
0 | 0.3341 | 0.00417 | -0.0761 | 80.1199
0.5 | 0.3836 | 0.00408 | -0.0747 | 94.0196
1 | 0.4335 | 0.00416 | -0.0734 | 104.2067
1.5 | 0.4844 | 0.00424 | -0.0723 | 114.2453
2 | 0.5328 | 0.00444 | -0.0708 | 120
2.5 | 0.5767 | 0.00483 | -0.0683 | 119.3996
3 | 0.6177 | 0.00541 | -0.0653 | 114.1774
4 | 0.7111 | 0.00626 | -0.0617 | 113.5942
4.5 | 0.7602 | 0.00669 | -0.0605 | 113.6323
5 | 0.8132 | 0.00707 | -0.0602 | 115.0212
5.5 | 0.8706 | 0.00747 | -0.0609 | 116.5462
6 | 0.9359 | 0.00791 | -0.0635 | 118.3186
6.5 | 1.022 | 0.00837 | -0.0709 | 122.1027
7 | 1.0841 | 0.00874 | -0.0727 | 124.0389
7.5 | 1.1417 | 0.00912 | -0.0735 | 125.1864
8 | 1.1968 | 0.0095 | -0.0738 | 125.9789
8.5 | 1.2572 | 0.00987 | -0.0754 | 127.3759
9 | 1.3306 | 0.01015 | -0.0799 | 131.0936
9.5 | 1.3776 | 0.01067 | -0.0784 | 129.1097
10 | 1.4229 | 0.01128 | -0.0767 | 126.1436
10.5 | 1.4675 | 0.01186 | -0.0748 | 123.7352
11 | 1.5052 | 0.0124 | -0.0716 | 121.3871
11.5 | 1.542 | 0.01303 | -0.0683 | 118.3423
12 | 1.5767 | 0.01377 | -0.0648 | 114.5025
12.5 | 1.6101 | 0.01461 | -0.0613 | 110.2053
13 | 1.6432 | 0.01548 | -0.058 | 106.1499
13.5 | 1.6745 | 0.01651 | -0.0546 | 101.4234
14 | 1.7022 | 0.01779 | -0.051 | 95.683
14.5 | 1.7285 | 0.01919 | -0.0474 | 90.073
15 | 1.7515 | 0.02088 | -0.0437 | 83.8841
15.5 | 1.7753 | 0.02261 | -0.0404 | 78.5184
16 | 1.7956 | 0.02465 | -0.0371 | 72.8438
16.5 | 1.8144 | 0.02692 | -0.034 | 67.3997
17 | 1.8285 | 0.02967 | -0.0309 | 61.6279
17.5 | 1.8432 | 0.03256 | -0.0284 | 56.6093
18 | 1.843 | 0.03695 | -0.0256 | 49.8782
18.5 | 1.8516 | 0.04086 | -0.0238 | 45.3157
19 | 1.8568 | 0.04532 | -0.0225 | 40.9709
19.5 | 1.8626 | 0.04997 | -0.0217 | 37.2744
20 | 1.847 | 0.05726 | -0.0214 | 32.2564

## 109. Re 10M Mach 0.25 (1)
BIGFOIL.COM POLAR EXPORT
NACA63A412
NACA63A412 |  |  |  | Cl Max: | 1.281 | at alpha= | 9 | deg
JavaFoil+Calcfoil stall+Eppler ext transition |  |  |  | L/D Max: | 117.97 | at alpha= | 3.5 | deg
Re: | 10000000 |  |  | Cd Min: | 0.00505 | at alpha= | -0.5 | deg
Mach: | 0.25 |  |  | Cl=0 at alpha= | -3.2097 | deg
|  |  |  | @ Cl=0.1, Cd= | 0.0058497
|  |  |  | @ Cl=0.4, Cd= | 0.0051333
|  |  |  | @ Cl=0.6, Cd= | 0.0056843
alpha (deg) | Cl | Cd | Cm | Cl/Cd
-15.5 | -0.289 | 0.12005 | -0.029 | -2.41
-15 | -0.347 | 0.11168 | -0.03 | -3.104
-14.5 | -0.399 | 0.10326 | -0.031 | -3.86
-14 | -0.445 | 0.0966 | -0.032 | -4.61
-13.5 | -0.488 | 0.0869 | -0.034 | -5.612
-13 | -0.524 | 0.07922 | -0.037 | -6.617
-12.5 | -0.55 | 0.07534 | -0.037 | -7.294
-12 | -0.566 | 0.0684 | -0.04 | -8.281
-11.5 | -0.58 | 0.05977 | -0.044 | -9.695
-11 | -0.653 | 0.01725 | -0.062 | -37.828
-10.5 | -0.675 | 0.01048 | -0.066 | -64.42
-10 | -0.665 | 0.00928 | -0.068 | -71.699
-9.5 | -0.64 | 0.00879 | -0.069 | -72.825
-9 | -0.609 | 0.00842 | -0.069 | -72.292
-8.5 | -0.572 | 0.00807 | -0.07 | -70.903
-8 | -0.531 | 0.00782 | -0.071 | -67.995
-7.5 | -0.486 | 0.00754 | -0.071 | -64.525
-7 | -0.438 | 0.00732 | -0.072 | -59.792
-6.5 | -0.386 | 0.00717 | -0.073 | -53.803
-6 | -0.331 | 0.00694 | -0.073 | -47.758
-5.5 | -0.275 | 0.00679 | -0.074 | -40.488
-5 | -0.217 | 0.00664 | -0.075 | -32.664
-4.5 | -0.157 | 0.00651 | -0.075 | -24.165
-4 | -0.097 | 0.0064 | -0.076 | -15.16
-3.5 | -0.036 | 0.0063 | -0.077 | -5.696
-3 | 0.026 | 0.00616 | -0.077 | 4.168
-2.5 | 0.088 | 0.0059 | -0.078 | 14.83
-2 | 0.15 | 0.00564 | -0.079 | 26.524
-1.5 | 0.212 | 0.00545 | -0.079 | 38.855
-1 | 0.274 | 0.00526 | -0.08 | 52.007
-0.5 | 0.336 | 0.00505 | -0.081 | 66.42
0 | 0.398 | 0.00513 | -0.081 | 77.468
0.5 | 0.459 | 0.00523 | -0.082 | 87.933
1 | 0.52 | 0.00553 | -0.083 | 94.078
1.5 | 0.582 | 0.00564 | -0.083 | 103.107
2 | 0.643 | 0.00579 | -0.084 | 111.101
2.5 | 0.705 | 0.00624 | -0.085 | 112.887
3 | 0.765 | 0.00658 | -0.085 | 116.223
3.5 | 0.825 | 0.00699 | -0.086 | 117.97
4 | 0.883 | 0.00761 | -0.087 | 116.139
4.5 | 0.941 | 0.00824 | -0.087 | 114.164
5 | 0.996 | 0.00881 | -0.088 | 113.037
5.5 | 1.05 | 0.00936 | -0.088 | 112.226
6 | 1.101 | 0.00973 | -0.089 | 113.168
6.5 | 1.147 | 0.0101 | -0.09 | 113.502
7 | 1.187 | 0.01055 | -0.09 | 112.514
7.5 | 1.222 | 0.01104 | -0.091 | 110.757
8 | 1.251 | 0.0117 | -0.091 | 106.952
8.5 | 1.272 | 0.01234 | -0.092 | 103.041
9 | 1.281 | 0.01237 | -0.092 | 103.531
9.5 | 1.278 | 0.01357 | -0.092 | 94.214
10 | 1.269 | 0.01438 | -0.093 | 88.213
10.5 | 1.25 | 0.01526 | -0.093 | 81.927
11 | 1.221 | 0.0164 | -0.093 | 74.444
11.5 | 1.17 | 0.01754 | -0.094 | 66.699
12 | 1.103 | 0.01916 | -0.094 | 57.57
12.5 | 1.022 | 0.02162 | -0.093 | 47.27
13 | 0.817 | 0.06915 | -0.07 | 11.817
13.5 | 0.72 | 0.08757 | -0.06 | 8.218
14 | 0.631 | 0.10132 | -0.051 | 6.23

## 110. Re 10M Mach 0.25 (2)
BIGFOIL.COM POLAR EXPORT
NACA63A412
NACA63A412 |  |  |  | Cl Max: | 1.7664 | at alpha= | 16 | deg
XFOIL ncrit=9 |  |  |  | L/D Max: | 126.747 | at alpha= | 9 | deg
Re: | 10000000 |  |  | Cd Min: | 0.21732 | at alpha= | -20 | deg
Mach: | 0.25 |  |  | Cl=0 at alpha= | -3.3158 | deg
|  |  |  | @ Cl=0.1, Cd= | 0.0050215
|  |  |  | @ Cl=0.4, Cd= | 0.0041076
|  |  |  | @ Cl=0.6, Cd= | 0.0049554
alpha (deg) | Cl | Cd | Cm | Cl/Cd
-20 | -0.6639 | 0.21732 | 0.0166 | -3.0549
-19.5 | -0.6485 | 0.21053 | 0.0124 | -3.0803
-19 | -0.6459 | 0.19896 | 0.0066 | -3.2464
-18.5 | -0.6292 | 0.19278 | 0.0027 | -3.2638
-18 | -0.6608 | 0.17212 | -0.0071 | -3.8392
-17.5 | -1.2198 | 0.06403 | -0.0786 | -19.0504
-17 | -1.2827 | 0.04811 | -0.0908 | -26.6618
-15.5 | -1.3382 | 0.02329 | -0.1058 | -57.4581
-15 | -1.3129 | 0.02104 | -0.1033 | -62.4002
-14.5 | -1.2828 | 0.01899 | -0.0995 | -67.5513
-14 | -1.2393 | 0.01727 | -0.097 | -71.7603
-13.5 | -1.1894 | 0.01598 | -0.0949 | -74.4305
-13 | -1.1432 | 0.01416 | -0.0926 | -80.7345
-12.5 | -1.0891 | 0.01301 | -0.091 | -83.7125
-12 | -1.0328 | 0.01207 | -0.0897 | -85.5675
-11.5 | -0.9761 | 0.01114 | -0.0885 | -87.6212
-11 | -0.9178 | 0.0104 | -0.0875 | -88.25
-10.5 | -0.8577 | 0.00979 | -0.087 | -87.6098
-10 | -0.7982 | 0.00922 | -0.0864 | -86.5727
-9.5 | -0.7367 | 0.00866 | -0.0864 | -85.0693
-9 | -0.6752 | 0.00805 | -0.0865 | -83.8758
-8.5 | -0.5963 | 0.00747 | -0.0905 | -79.826
-8 | -0.5308 | 0.00707 | -0.0917 | -75.0778
-7.5 | -0.4685 | 0.00674 | -0.0922 | -69.5104
-7 | -0.4089 | 0.00649 | -0.0921 | -63.0046
-6.5 | -0.3516 | 0.00627 | -0.0916 | -56.0766
-6 | -0.2948 | 0.0061 | -0.091 | -48.3279
-5.5 | -0.2395 | 0.00589 | -0.0902 | -40.6621
-5 | -0.1845 | 0.0057 | -0.0894 | -32.3684
-4.5 | -0.1292 | 0.00557 | -0.0886 | -23.1957
-4 | -0.0743 | 0.00543 | -0.0878 | -13.6832
-3.5 | -0.02 | 0.0053 | -0.0869 | -3.7736
-3 | 0.0343 | 0.00518 | -0.086 | 6.6216
-2.5 | 0.0883 | 0.00505 | -0.0851 | 17.4851
-2 | 0.1417 | 0.00492 | -0.0842 | 28.8008
-1.5 | 0.1939 | 0.00476 | -0.0829 | 40.7353
-1 | 0.2435 | 0.00452 | -0.0812 | 53.8717
-0.5 | 0.2921 | 0.00429 | -0.0793 | 68.0886
0 | 0.3427 | 0.00418 | -0.0778 | 81.9856
0.5 | 0.3934 | 0.0041 | -0.0763 | 95.9512
1 | 0.4453 | 0.00416 | -0.075 | 107.0433
1.5 | 0.4973 | 0.00426 | -0.0738 | 116.7371
2 | 0.5475 | 0.00445 | -0.0721 | 123.0337
2.5 | 0.5925 | 0.00485 | -0.0695 | 122.1649
3 | 0.6345 | 0.00544 | -0.0663 | 116.636
3.5 | 0.6824 | 0.00586 | -0.0642 | 116.4505
4 | 0.7299 | 0.00637 | -0.0622 | 114.584
4.5 | 0.7812 | 0.00682 | -0.061 | 114.5455
5 | 0.838 | 0.00726 | -0.0609 | 115.427
5.5 | 0.9012 | 0.00771 | -0.0624 | 116.8872
6 | 0.9814 | 0.00822 | -0.0676 | 119.3917
6.5 | 1.0567 | 0.00865 | -0.0716 | 122.1618
7 | 1.117 | 0.00907 | -0.0722 | 123.1533
7.5 | 1.176 | 0.00945 | -0.0723 | 124.4444
8 | 1.2319 | 0.00995 | -0.0718 | 123.809
8.5 | 1.2921 | 0.01037 | -0.0722 | 124.5998
9 | 1.3676 | 0.01079 | -0.076 | 126.747
9.5 | 1.4129 | 0.01144 | -0.0731 | 123.5052
10 | 1.4535 | 0.01201 | -0.0692 | 121.0241
10.5 | 1.494 | 0.01268 | -0.0654 | 117.8233
11 | 1.5306 | 0.01354 | -0.0612 | 113.0428
11.5 | 1.5671 | 0.01447 | -0.0571 | 108.2999
12 | 1.6017 | 0.01555 | -0.0528 | 103.0032
12.5 | 1.6324 | 0.01691 | -0.0483 | 96.5346
13 | 1.6626 | 0.0184 | -0.0439 | 90.3587
13.5 | 1.6884 | 0.02024 | -0.0394 | 83.419
14 | 1.7119 | 0.02235 | -0.0349 | 76.5951
14.5 | 1.7329 | 0.02475 | -0.0307 | 70.0162
15 | 1.7497 | 0.02763 | -0.0265 | 63.3261
15.5 | 1.7619 | 0.03105 | -0.0227 | 56.744
16 | 1.7664 | 0.03538 | -0.0192 | 49.9265
16.5 | 1.7648 | 0.04066 | -0.0165 | 43.4038
17 | 1.7567 | 0.04698 | -0.0146 | 37.3925
17.5 | 1.744 | 0.0543 | -0.0138 | 32.1179
18 | 1.712 | 0.06436 | -0.0148 | 26.6004
18.5 | 1.692 | 0.07368 | -0.0166 | 22.9642
19 | 1.6585 | 0.08534 | -0.0202 | 19.434
19.5 | 1.625 | 0.09757 | -0.0249 | 16.6547
20 | 1.5792 | 0.11225 | -0.0317 | 14.0686

## 111. Re 10M Mach 0.50 (1)
BIGFOIL.COM POLAR EXPORT
NACA63A412
NACA63A412 |  |  |  | Cl Max: | 1.284 | at alpha= | 20 | deg
JavaFoil+Calcfoil stall+Eppler ext transition |  |  |  | L/D Max: | 118.676 | at alpha= | 3 | deg
Re: | 10000000 |  |  | Cd Min: | 0.00541 | at alpha= | 0.5 | deg
Mach: | 0.5 |  |  | Cl=0 at alpha= | -3.2101 | deg
|  |  |  | @ Cl=0.1, Cd= | 0.0062499
|  |  |  | @ Cl=0.4, Cd= | 0.0055057
|  |  |  | @ Cl=0.6, Cd= | 0.0058268
alpha (deg) | Cl | Cd | Cm | Cl/Cd
-20 | -0.923 | 0.14667 | -0.036 | -6.296
-19.5 | -0.897 | 0.1418 | -0.036 | -6.323
-19 | -0.874 | 0.13936 | -0.038 | -6.27
-18.5 | -0.846 | 0.13317 | -0.039 | -6.356
-18 | -0.817 | 0.12847 | -0.037 | -6.356
-17.5 | -0.788 | 0.12637 | -0.037 | -6.234
-17 | -0.761 | 0.118 | -0.037 | -6.448
-16.5 | -0.735 | 0.11074 | -0.038 | -6.634
-16 | -0.708 | 0.11357 | -0.039 | -6.233
-15.5 | -0.679 | 0.1076 | -0.038 | -6.315
-15 | -0.653 | 0.10016 | -0.039 | -6.52
-14.5 | -0.627 | 0.09173 | -0.041 | -6.839
-14 | -0.603 | 0.0837 | -0.043 | -7.203
-13.5 | -0.569 | 0.09601 | -0.038 | -5.925
-13 | -0.542 | 0.08804 | -0.039 | -6.156
-12.5 | -0.516 | 0.07942 | -0.041 | -6.498
-12 | -0.492 | 0.07066 | -0.045 | -6.962
-11.5 | -0.473 | 0.0578 | -0.051 | -8.186
-11 | -0.43 | 0.07621 | -0.037 | -5.648
-10.5 | -0.404 | 0.06685 | -0.04 | -6.049
-10 | -0.379 | 0.05937 | -0.044 | -6.382
-9.5 | -0.382 | 0.02897 | -0.064 | -13.182
-9 | -0.391 | 0.01071 | -0.076 | -36.47
-8.5 | -0.293 | 0.05645 | -0.037 | -5.183
-8 | -0.266 | 0.05024 | -0.041 | -5.297
-7.5 | -0.295 | 0.00889 | -0.08 | -33.192
-7 | -0.389 | 0.00843 | -0.08 | -46.141
-6.5 | -0.387 | 0.00793 | -0.081 | -48.743
-6 | -0.348 | 0.00761 | -0.082 | -45.787
-5.5 | -0.296 | 0.00733 | -0.083 | -40.447
-5 | -0.237 | 0.0071 | -0.084 | -33.42
-4.5 | -0.174 | 0.00687 | -0.084 | -25.28
-4 | -0.108 | 0.00669 | -0.085 | -16.085
-3.5 | -0.04 | 0.00657 | -0.086 | -6.082
-3 | 0.029 | 0.00644 | -0.087 | 4.447
-2.5 | 0.098 | 0.00626 | -0.087 | 15.617
-2 | 0.167 | 0.00591 | -0.088 | 28.243
-1.5 | 0.237 | 0.00565 | -0.089 | 41.918
-1 | 0.306 | 0.00542 | -0.09 | 56.42
-0.5 | 0.375 | 0.00547 | -0.09 | 68.571
0 | 0.445 | 0.00557 | -0.091 | 79.79
0.5 | 0.514 | 0.00541 | -0.092 | 94.867
1 | 0.581 | 0.00578 | -0.092 | 100.603
1.5 | 0.65 | 0.00595 | -0.093 | 109.251
2 | 0.719 | 0.00612 | -0.094 | 117.378
2.5 | 0.787 | 0.0067 | -0.095 | 117.5
3 | 0.854 | 0.0072 | -0.095 | 118.676
3.5 | 0.92 | 0.00786 | -0.096 | 117.085
4 | 0.983 | 0.00864 | -0.097 | 113.852
4.5 | 1.044 | 0.00952 | -0.097 | 109.577
5 | 1.1 | 0.01035 | -0.098 | 106.301
5.5 | 1.15 | 0.01097 | -0.099 | 104.917
6 | 1.19 | 0.01167 | -0.1 | 102.024
6.5 | 1.203 | 0.01198 | -0.1 | 100.483
7 | 1.17 | 0.01333 | -0.1 | 87.776
7.5 | 0.988 | 0.01488 | -0.1 | 66.406
8 | 0.753 | 0.01624 | -0.101 | 46.356
8.5 | 0.785 | 0.01649 | -0.101 | 47.63
9 | 0.812 | 0.01868 | -0.101 | 43.476
9.5 | 0.848 | 0.01811 | -0.102 | 46.827
10 | 0.875 | 0.02009 | -0.102 | 43.561
10.5 | 0.831 | 0.03927 | -0.09 | 21.166
11 | 0.937 | 0.02122 | -0.103 | 44.158
11.5 | 0.961 | 0.02421 | -0.102 | 39.682
12 | 0.852 | 0.07364 | -0.072 | 11.575
12.5 | 0.863 | 0.08924 | -0.062 | 9.675
13 | 1.011 | 0.03682 | -0.098 | 27.442
13.5 | 0.926 | 0.08834 | -0.07 | 10.482
14 | 0.97 | 0.08533 | -0.078 | 11.361
14.5 | 0.966 | 0.10059 | -0.061 | 9.607
15 | 1.003 | 0.10217 | -0.069 | 9.813
15.5 | 1.05 | 0.09701 | -0.079 | 10.821
16 | 1.074 | 0.1051 | -0.078 | 10.22
16.5 | 1.077 | 0.11551 | -0.068 | 9.324
17 | 1.13 | 0.10712 | -0.08 | 10.549
17.5 | 1.225 | 0.07401 | -0.096 | 16.556
18 | 1.198 | 0.11042 | -0.085 | 10.851
18.5 | 1.188 | 0.14155 | -0.073 | 8.39
19 | 1.219 | 0.14358 | -0.076 | 8.49
19.5 | 1.254 | 0.14333 | -0.08 | 8.747
20 | 1.284 | 0.14703 | -0.081 | 8.732

## 112. Re 10M Mach 0.50 (2)
BIGFOIL.COM POLAR EXPORT
NACA63A412
NACA63A412 |  |  |  | Cl Max: | 1.394 | at alpha= | 9 | deg
XFOIL ncrit=9 |  |  |  | L/D Max: | 136.564 | at alpha= | 2.5 | deg
Re: | 10000000 |  |  | Cd Min: | 0.1299 | at alpha= | -13 | deg
Mach: | 0.5 |  |  | Cl=0 at alpha= | -3.2581 | deg
|  |  |  | @ Cl=0.1, Cd= | 0.0052434
|  |  |  | @ Cl=0.4, Cd= | 0.0042277
|  |  |  | @ Cl=0.6, Cd= | 0.0045731
alpha (deg) | Cl | Cd | Cm | Cl/Cd
-13 | -0.4286 | 0.1299 | -0.0446 | -3.2995
-12.5 | -0.4187 | 0.12153 | -0.0487 | -3.4452
-12 | -0.4149 | 0.11208 | -0.0534 | -3.7018
-11.5 | -0.4157 | 0.10214 | -0.0586 | -4.0699
-10.5 | -0.4278 | 0.08177 | -0.0705 | -5.2317
-10 | -0.4364 | 0.07163 | -0.0772 | -6.0924
-9.5 | -0.4624 | 0.05839 | -0.0874 | -7.9192
-9 | -0.4789 | 0.04374 | -0.1018 | -10.9488
-8.5 | -0.5048 | 0.03316 | -0.1138 | -15.2232
-8 | -0.5344 | 0.0238 | -0.1152 | -22.4538
-7.5 | -0.5193 | 0.01462 | -0.1165 | -35.5198
-7 | -0.4662 | 0.00931 | -0.116 | -50.0752
-6.5 | -0.408 | 0.00775 | -0.1121 | -52.6452
-6 | -0.347 | 0.00693 | -0.1085 | -50.0722
-5.5 | -0.2829 | 0.00649 | -0.1058 | -43.5901
-5 | -0.2196 | 0.00613 | -0.1033 | -35.8238
-4.5 | -0.1561 | 0.00588 | -0.1013 | -26.5476
-4 | -0.0926 | 0.0057 | -0.0995 | -16.2456
-3.5 | -0.03 | 0.00554 | -0.0979 | -5.4152
-3 | 0.032 | 0.0054 | -0.0963 | 5.9259
-2.5 | 0.0928 | 0.00526 | -0.0947 | 17.6426
-2 | 0.1536 | 0.00512 | -0.0933 | 30
-1.5 | 0.2127 | 0.00495 | -0.0916 | 42.9697
-1 | 0.2691 | 0.00469 | -0.0896 | 57.3774
-0.5 | 0.3226 | 0.0044 | -0.0869 | 73.3182
0 | 0.3791 | 0.00425 | -0.0849 | 89.2
0.5 | 0.4354 | 0.00419 | -0.0828 | 103.9141
1 | 0.4948 | 0.00422 | -0.0813 | 117.2512
1.5 | 0.5527 | 0.00436 | -0.0795 | 126.7661
2.5 | 0.6637 | 0.00486 | -0.0746 | 136.5638
3 | 0.7071 | 0.00557 | -0.0698 | 126.9479
3.5 | 0.7561 | 0.00626 | -0.0661 | 120.7827
4.5 | 0.8799 | 0.00759 | -0.0638 | 115.9289
5 | 0.9704 | 0.00825 | -0.0683 | 117.6242
5.5 | 1.045 | 0.00891 | -0.0691 | 117.284
6 | 1.1115 | 0.00943 | -0.0676 | 117.8685
6.5 | 1.1736 | 0.01002 | -0.065 | 117.1257
7 | 1.2341 | 0.01066 | -0.0617 | 115.7692
7.5 | 1.2893 | 0.01153 | -0.0573 | 111.8213
8 | 1.3422 | 0.01258 | -0.0523 | 106.6932
8.5 | 1.3833 | 0.01445 | -0.0459 | 95.7301
9 | 1.394 | 0.01859 | -0.0377 | 74.9866
9.5 | 1.3721 | 0.02432 | -0.0274 | 56.4186
10 | 1.3408 | 0.03158 | -0.0194 | 42.4573
10.5 | 1.3098 | 0.03973 | -0.0148 | 32.9675
11 | 1.2711 | 0.04967 | -0.0134 | 25.5909
11.5 | 1.2336 | 0.06084 | -0.0153 | 20.2761
12 | 1.1975 | 0.07321 | -0.0199 | 16.3571
12.5 | 1.1624 | 0.08685 | -0.0266 | 13.384
13 | 1.132 | 0.10103 | -0.0344 | 11.2046
13.5 | 1.1069 | 0.1155 | -0.0425 | 9.5835
14 | 1.0859 | 0.12974 | -0.05 | 8.3698

## 113. Re 12M Mach 0.00 (1)
BIGFOIL.COM POLAR EXPORT
NACA63A412
NACA63A412 |  |  |  | Cl Max: | 1.33 | at alpha= | 10.5 | deg
JavaFoil+Calcfoil stall+Eppler ext transition |  |  |  | L/D Max: | 118.797 | at alpha= | 6.5 | deg
Re: | 12000000 |  |  | Cd Min: | 0.00507 | at alpha= | -0.5 | deg
Mach: | 0 |  |  | Cl=0 at alpha= | -3.2083 | deg
|  |  |  | @ Cl=0.1, Cd= | 0.00583
|  |  |  | @ Cl=0.4, Cd= | 0.0051475
|  |  |  | @ Cl=0.6, Cd= | 0.0056236
alpha (deg) | Cl | Cd | Cm | Cl/Cd
-17 | -0.554 | 0.12619 | -0.029 | -4.394
-16.5 | -0.574 | 0.11598 | -0.031 | -4.952
-16 | -0.593 | 0.10851 | -0.032 | -5.462
-15.5 | -0.609 | 0.10346 | -0.032 | -5.884
-15 | -0.628 | 0.09103 | -0.036 | -6.899
-14.5 | -0.649 | 0.0776 | -0.041 | -8.36
-14 | -0.674 | 0.06023 | -0.046 | -11.197
-13.5 | -0.685 | 0.05404 | -0.047 | -12.683
-13 | -0.734 | 0.02632 | -0.055 | -27.9
-12.5 | -0.759 | 0.01604 | -0.059 | -47.341
-12 | -0.775 | 0.01123 | -0.062 | -68.984
-11.5 | -0.773 | 0.00981 | -0.064 | -78.769
-11 | -0.75 | 0.00922 | -0.064 | -81.293
-10.5 | -0.721 | 0.00878 | -0.065 | -82.135
-10 | -0.689 | 0.00842 | -0.066 | -81.897
-9.5 | -0.654 | 0.00813 | -0.066 | -80.452
-9 | -0.615 | 0.00782 | -0.067 | -78.591
-8.5 | -0.573 | 0.00765 | -0.068 | -74.841
-8 | -0.528 | 0.00739 | -0.068 | -71.45
-7.5 | -0.48 | 0.00719 | -0.069 | -66.777
-7 | -0.43 | 0.00699 | -0.07 | -61.469
-6.5 | -0.377 | 0.00686 | -0.07 | -54.972
-6 | -0.323 | 0.00672 | -0.071 | -48.122
-5.5 | -0.268 | 0.00659 | -0.072 | -40.625
-5 | -0.211 | 0.00646 | -0.072 | -32.605
-4.5 | -0.153 | 0.00632 | -0.073 | -24.16
-4 | -0.094 | 0.00623 | -0.074 | -15.092
-3.5 | -0.035 | 0.00615 | -0.074 | -5.657
-3 | 0.025 | 0.00604 | -0.075 | 4.118
-2.5 | 0.085 | 0.0059 | -0.076 | 14.36
-2 | 0.145 | 0.00562 | -0.076 | 25.743
-1.5 | 0.205 | 0.00546 | -0.077 | 37.522
-1 | 0.265 | 0.00537 | -0.078 | 49.335
-0.5 | 0.325 | 0.00507 | -0.078 | 64.149
0 | 0.385 | 0.00513 | -0.079 | 75.113
0.5 | 0.445 | 0.0052 | -0.079 | 85.548
1 | 0.504 | 0.0055 | -0.08 | 91.563
1.5 | 0.564 | 0.00541 | -0.081 | 104.101
2 | 0.623 | 0.00576 | -0.081 | 108.147
2.5 | 0.682 | 0.00621 | -0.082 | 109.943
3 | 0.741 | 0.0065 | -0.083 | 113.985
3.5 | 0.799 | 0.0069 | -0.083 | 115.745
4 | 0.856 | 0.00735 | -0.084 | 116.469
4.5 | 0.912 | 0.00786 | -0.084 | 116.129
5 | 0.967 | 0.00831 | -0.085 | 116.409
5.5 | 1.02 | 0.0088 | -0.086 | 115.941
6 | 1.071 | 0.0091 | -0.086 | 117.725
6.5 | 1.118 | 0.00941 | -0.087 | 118.797
7 | 1.162 | 0.00978 | -0.087 | 118.77
7.5 | 1.202 | 0.01019 | -0.088 | 117.994
8 | 1.237 | 0.01063 | -0.088 | 116.377
8.5 | 1.268 | 0.01111 | -0.089 | 114.185
9 | 1.294 | 0.01166 | -0.09 | 110.974
9.5 | 1.315 | 0.01228 | -0.09 | 107.088
10 | 1.326 | 0.01225 | -0.09 | 108.247
10.5 | 1.33 | 0.01337 | -0.091 | 99.408
11 | 1.329 | 0.0141 | -0.091 | 94.286
11.5 | 1.318 | 0.01489 | -0.091 | 88.492
12 | 1.299 | 0.01568 | -0.092 | 82.828
12.5 | 1.274 | 0.01667 | -0.092 | 76.46
13 | 1.244 | 0.01768 | -0.092 | 70.372
13.5 | 1.209 | 0.01891 | -0.092 | 63.903
14 | 1.167 | 0.02048 | -0.092 | 56.974
14.5 | 1.118 | 0.02324 | -0.092 | 48.116
15 | 1.074 | 0.02489 | -0.092 | 43.16
15.5 | 1.004 | 0.03418 | -0.089 | 29.367

## 114. Re 12M Mach 0.00 (2)
BIGFOIL.COM POLAR EXPORT
NACA63A412
NACA63A412 |  |  |  | Cl Max: | 1.9019 | at alpha= | 19.5 | deg
XFOIL ncrit=9 |  |  |  | L/D Max: | 136.223 | at alpha= | 9 | deg
Re: | 12000000 |  |  | Cd Min: | 0.04951 | at alpha= | 20 | deg
Mach: | 0 |  |  | Cl=0 at alpha= | -3.3238 | deg
|  |  |  | @ Cl=0.1, Cd= | 0.0048883
|  |  |  | @ Cl=0.4, Cd= | 0.0041327
|  |  |  | @ Cl=0.6, Cd= | 0.0053086
alpha (deg) | Cl | Cd | Cm | Cl/Cd
-20 | -1.5986 | 0.03022 | -0.0845 | -52.8987
-19.5 | -1.6036 | 0.02517 | -0.0856 | -63.7108
-19 | -1.5924 | 0.02214 | -0.0853 | -71.9241
-18.5 | -1.5788 | 0.02012 | -0.0828 | -78.4692
-18 | -1.5638 | 0.01881 | -0.0782 | -83.1366
-17.5 | -1.5236 | 0.01751 | -0.0776 | -87.0131
-17 | -1.4694 | 0.0164 | -0.0794 | -89.5976
-16.5 | -1.4272 | 0.01549 | -0.0785 | -92.1369
-16 | -1.3825 | 0.01468 | -0.0777 | -94.1757
-15.5 | -1.3369 | 0.01384 | -0.077 | -96.5968
-15 | -1.2887 | 0.01318 | -0.0766 | -97.7769
-14.5 | -1.2412 | 0.01235 | -0.076 | -100.502
-14 | -1.1919 | 0.01163 | -0.0757 | -102.485
-13.5 | -1.1413 | 0.011 | -0.0755 | -103.7545
-13 | -1.0899 | 0.01039 | -0.0754 | -104.8989
-12.5 | -1.0367 | 0.00991 | -0.0755 | -104.6115
-12 | -0.9828 | 0.0095 | -0.0757 | -103.4526
-11.5 | -0.9289 | 0.00904 | -0.0758 | -102.7544
-11 | -0.8735 | 0.00867 | -0.0762 | -100.7497
-10.5 | -0.8184 | 0.00832 | -0.0765 | -98.3654
-10 | -0.7616 | 0.00798 | -0.0771 | -95.4386
-9.5 | -0.705 | 0.00761 | -0.0777 | -92.6413
-9 | -0.6438 | 0.0072 | -0.0793 | -89.4167
-8.5 | -0.5678 | 0.00682 | -0.0843 | -83.2551
-8 | -0.5042 | 0.00653 | -0.0863 | -77.2129
-7.5 | -0.446 | 0.00629 | -0.0872 | -70.9062
-7 | -0.3904 | 0.00612 | -0.0873 | -63.7908
-6.5 | -0.3361 | 0.00595 | -0.0872 | -56.4874
-6 | -0.2823 | 0.00581 | -0.0869 | -48.5886
-5.5 | -0.2294 | 0.00565 | -0.0863 | -40.6018
-4.5 | -0.1236 | 0.00538 | -0.0852 | -22.974
-4 | -0.071 | 0.00525 | -0.0846 | -13.5238
-3.5 | -0.0185 | 0.00514 | -0.0839 | -3.5992
-3 | 0.034 | 0.00503 | -0.0832 | 6.7594
-2.5 | 0.0863 | 0.00492 | -0.0825 | 17.5407
-2 | 0.1381 | 0.0048 | -0.0817 | 28.7708
-1.5 | 0.1882 | 0.0047 | -0.0805 | 40.0426
-1 | 0.2372 | 0.00451 | -0.0791 | 52.5942
-0.5 | 0.2846 | 0.00433 | -0.0774 | 65.7275
0 | 0.3332 | 0.00423 | -0.0759 | 78.7707
0.5 | 0.3813 | 0.00411 | -0.0743 | 92.7737
1 | 0.4308 | 0.00417 | -0.073 | 103.3094
1.5 | 0.4807 | 0.00427 | -0.0718 | 112.5761
2 | 0.5272 | 0.00451 | -0.0699 | 116.8958
2.5 | 0.5704 | 0.00495 | -0.0674 | 115.2323
3 | 0.6125 | 0.00546 | -0.0647 | 112.1795
3.5 | 0.6607 | 0.00577 | -0.0632 | 114.5061
4 | 0.707 | 0.00622 | -0.0614 | 113.6656
4.5 | 0.7569 | 0.00657 | -0.0604 | 115.2055
5 | 0.809 | 0.00692 | -0.06 | 116.9075
5.5 | 0.8658 | 0.00728 | -0.0607 | 118.9286
6 | 0.9293 | 0.00767 | -0.0629 | 121.1604
6.5 | 1.0184 | 0.00812 | -0.0712 | 125.4187
7 | 1.0815 | 0.00848 | -0.0734 | 127.5354
7.5 | 1.1393 | 0.0088 | -0.0744 | 129.4659
8 | 1.1941 | 0.00919 | -0.0748 | 129.9347
8.5 | 1.2478 | 0.00957 | -0.0749 | 130.3866
9 | 1.32 | 0.00969 | -0.0794 | 136.2229
9.5 | 1.3763 | 0.01022 | -0.0803 | 134.6673
10 | 1.4224 | 0.01075 | -0.0789 | 132.3163
10.5 | 1.4681 | 0.01129 | -0.0774 | 130.0354
11 | 1.5123 | 0.01184 | -0.0758 | 127.728
11.5 | 1.547 | 0.01245 | -0.0722 | 124.257
12 | 1.583 | 0.01308 | -0.069 | 121.0245
12.5 | 1.6173 | 0.01377 | -0.0657 | 117.451
13 | 1.6512 | 0.01452 | -0.0625 | 113.719
13.5 | 1.6831 | 0.0154 | -0.0592 | 109.2922
14 | 1.7116 | 0.01649 | -0.0557 | 103.7962
14.5 | 1.7392 | 0.01769 | -0.0522 | 98.3154
15 | 1.7644 | 0.01909 | -0.0487 | 92.4254
15.5 | 1.7891 | 0.02058 | -0.0454 | 86.9339
16 | 1.8124 | 0.02224 | -0.0423 | 81.4928
16.5 | 1.8329 | 0.02414 | -0.0391 | 75.9279
17 | 1.85 | 0.02642 | -0.036 | 70.0227
17.5 | 1.8677 | 0.02874 | -0.0333 | 64.9861
18 | 1.8674 | 0.03271 | -0.0298 | 57.0896
18.5 | 1.8791 | 0.03594 | -0.0278 | 52.2844
19 | 1.8897 | 0.03947 | -0.0261 | 47.8769
19.5 | 1.9019 | 0.043 | -0.0249 | 44.2302
20 | 1.8882 | 0.04951 | -0.0236 | 38.1377

## 115. Re 12M Mach 0.10 (1)
BIGFOIL.COM POLAR EXPORT
NACA63A412
NACA63A412 |  |  |  | Cl Max: | 1.321 | at alpha= | 10.5 | deg
JavaFoil+Calcfoil stall+Eppler ext transition |  |  |  | L/D Max: | 118.739 | at alpha= | 7 | deg
Re: | 12000000 |  |  | Cd Min: | 0.00507 | at alpha= | -0.5 | deg
Mach: | 0.1 |  |  | Cl=0 at alpha= | -3.2083 | deg
|  |  |  | @ Cl=0.1, Cd= | 0.0058411
|  |  |  | @ Cl=0.4, Cd= | 0.0051495
|  |  |  | @ Cl=0.6, Cd= | 0.0056183
alpha (deg) | Cl | Cd | Cm | Cl/Cd
-16.5 | -0.536 | 0.12001 | -0.03 | -4.468
-16 | -0.558 | 0.11145 | -0.031 | -5.004
-15.5 | -0.577 | 0.10579 | -0.032 | -5.457
-15 | -0.599 | 0.09403 | -0.035 | -6.369
-14.5 | -0.619 | 0.08372 | -0.038 | -7.398
-14 | -0.638 | 0.0743 | -0.041 | -8.584
-13.5 | -0.65 | 0.06863 | -0.043 | -9.466
-13 | -0.695 | 0.03889 | -0.052 | -17.859
-12.5 | -0.739 | 0.01848 | -0.058 | -39.993
-12 | -0.747 | 0.01374 | -0.061 | -54.376
-11.5 | -0.766 | 0.01001 | -0.064 | -76.521
-11 | -0.744 | 0.00939 | -0.065 | -79.274
-10.5 | -0.718 | 0.00889 | -0.065 | -80.734
-10 | -0.687 | 0.00849 | -0.066 | -80.99
-9.5 | -0.653 | 0.00819 | -0.067 | -79.71
-9 | -0.615 | 0.00789 | -0.067 | -77.909
-8.5 | -0.573 | 0.00768 | -0.068 | -74.643
-8 | -0.529 | 0.00746 | -0.069 | -70.893
-7.5 | -0.481 | 0.00722 | -0.069 | -66.677
-7 | -0.431 | 0.00702 | -0.07 | -61.417
-6.5 | -0.379 | 0.00692 | -0.071 | -54.73
-6 | -0.324 | 0.00675 | -0.071 | -48.059
-5.5 | -0.269 | 0.0066 | -0.072 | -40.732
-5 | -0.212 | 0.00647 | -0.073 | -32.705
-4.5 | -0.153 | 0.00633 | -0.073 | -24.252
-4 | -0.094 | 0.00626 | -0.074 | -15.094
-3.5 | -0.035 | 0.00617 | -0.075 | -5.668
-3 | 0.025 | 0.00605 | -0.075 | 4.136
-2.5 | 0.085 | 0.00591 | -0.076 | 14.424
-2 | 0.146 | 0.00563 | -0.077 | 25.854
-1.5 | 0.206 | 0.00547 | -0.077 | 37.666
-1 | 0.266 | 0.00538 | -0.078 | 49.544
-0.5 | 0.327 | 0.00507 | -0.079 | 64.432
0 | 0.387 | 0.00513 | -0.079 | 75.438
0.5 | 0.447 | 0.00522 | -0.08 | 85.68
1 | 0.506 | 0.00551 | -0.08 | 91.909
1.5 | 0.566 | 0.00542 | -0.081 | 104.486
2 | 0.626 | 0.00577 | -0.082 | 108.439
2.5 | 0.686 | 0.00621 | -0.082 | 110.368
3 | 0.745 | 0.00653 | -0.083 | 114.091
3.5 | 0.803 | 0.00693 | -0.084 | 115.937
4 | 0.86 | 0.00738 | -0.084 | 116.537
4.5 | 0.917 | 0.00792 | -0.085 | 115.799
5 | 0.971 | 0.00834 | -0.085 | 116.547
5.5 | 1.025 | 0.00884 | -0.086 | 115.98
6 | 1.076 | 0.00914 | -0.087 | 117.712
6.5 | 1.123 | 0.00951 | -0.087 | 118.089
7 | 1.166 | 0.00982 | -0.088 | 118.739
7.5 | 1.205 | 0.01025 | -0.088 | 117.578
8 | 1.24 | 0.01071 | -0.089 | 115.84
8.5 | 1.27 | 0.01119 | -0.09 | 113.435
9 | 1.294 | 0.01177 | -0.09 | 109.994
9.5 | 1.313 | 0.01244 | -0.091 | 105.564
10 | 1.32 | 0.01191 | -0.091 | 110.844
10.5 | 1.321 | 0.01356 | -0.091 | 97.473
11 | 1.318 | 0.01432 | -0.091 | 92.065
11.5 | 1.303 | 0.01515 | -0.092 | 85.979
12 | 1.279 | 0.01602 | -0.092 | 79.871
12.5 | 1.249 | 0.01702 | -0.092 | 73.377
13 | 1.213 | 0.01814 | -0.092 | 66.882
13.5 | 1.171 | 0.01962 | -0.092 | 59.67
14 | 1.122 | 0.0216 | -0.092 | 51.963
14.5 | 1.063 | 0.02556 | -0.091 | 41.608
15 | 1.007 | 0.02922 | -0.09 | 34.467
15.5 | 0.917 | 0.04793 | -0.084 | 19.125

## 116. Re 12M Mach 0.10 (2)
BIGFOIL.COM POLAR EXPORT
NACA63A412
NACA63A412 |  |  |  | Cl Max: | 1.8821 | at alpha= | 19.5 | deg
XFOIL ncrit=9 |  |  |  | L/D Max: | 135.465 | at alpha= | 9 | deg
Re: | 12000000 |  |  | Cd Min: | 0.05484 | at alpha= | 20 | deg
Mach: | 0.1 |  |  | Cl=0 at alpha= | -3.322 | deg
|  |  |  | @ Cl=0.1, Cd= | 0.0048915
|  |  |  | @ Cl=0.4, Cd= | 0.0041303
|  |  |  | @ Cl=0.6, Cd= | 0.0052802
alpha (deg) | Cl | Cd | Cm | Cl/Cd
-20 | -1.5402 | 0.03972 | -0.0842 | -38.7764
-19.5 | -1.5563 | 0.03252 | -0.0875 | -47.8567
-19 | -1.5662 | 0.02667 | -0.0892 | -58.7252
-18.5 | -1.5623 | 0.02276 | -0.0892 | -68.6424
-18 | -1.5495 | 0.02052 | -0.0867 | -75.5117
-17.5 | -1.5293 | 0.01899 | -0.0831 | -80.5319
-17 | -1.4813 | 0.01747 | -0.0838 | -84.7911
-16.5 | -1.4391 | 0.01636 | -0.0826 | -87.9645
-16 | -1.3951 | 0.01542 | -0.0815 | -90.4734
-15.5 | -1.3498 | 0.01446 | -0.0804 | -93.3472
-15 | -1.3013 | 0.01372 | -0.0797 | -94.8469
-14.5 | -1.2527 | 0.0129 | -0.079 | -97.1085
-14 | -1.2027 | 0.01214 | -0.0784 | -99.0692
-13.5 | -1.1519 | 0.0114 | -0.0779 | -101.0439
-13 | -1.1004 | 0.01068 | -0.0775 | -103.0337
-12.5 | -1.0467 | 0.01013 | -0.0774 | -103.3268
-12 | -0.9921 | 0.00968 | -0.0774 | -102.4897
-11.5 | -0.9375 | 0.00919 | -0.0774 | -102.0131
-11 | -0.8814 | 0.00879 | -0.0776 | -100.273
-10.5 | -0.8256 | 0.00843 | -0.0778 | -97.9359
-10 | -0.7682 | 0.00808 | -0.0783 | -95.0743
-9.5 | -0.711 | 0.00769 | -0.0787 | -92.4577
-9 | -0.6494 | 0.00729 | -0.0802 | -89.0809
-8.5 | -0.5726 | 0.00688 | -0.0851 | -83.2267
-8 | -0.5083 | 0.00658 | -0.0871 | -77.2492
-7.5 | -0.4496 | 0.00633 | -0.0879 | -71.0269
-7 | -0.3934 | 0.00615 | -0.088 | -63.9675
-6.5 | -0.3387 | 0.00597 | -0.0878 | -56.7337
-6 | -0.2844 | 0.00584 | -0.0875 | -48.6986
-5.5 | -0.2311 | 0.00567 | -0.0869 | -40.7584
-5 | -0.1781 | 0.00551 | -0.0862 | -32.323
-4.5 | -0.1246 | 0.00539 | -0.0857 | -23.1169
-4 | -0.0716 | 0.00526 | -0.085 | -13.6122
-3.5 | -0.0188 | 0.00515 | -0.0843 | -3.6505
-3 | 0.034 | 0.00504 | -0.0836 | 6.746
-2.5 | 0.0865 | 0.00492 | -0.0829 | 17.5813
-2 | 0.1386 | 0.00481 | -0.082 | 28.815
-1.5 | 0.1891 | 0.0047 | -0.0808 | 40.234
-1 | 0.2383 | 0.00452 | -0.0794 | 52.7212
-0.5 | 0.286 | 0.00434 | -0.0777 | 65.8986
0 | 0.3348 | 0.00423 | -0.0762 | 79.1489
0.5 | 0.3832 | 0.00411 | -0.0746 | 93.236
1 | 0.4329 | 0.00417 | -0.0733 | 103.8129
1.5 | 0.4832 | 0.00427 | -0.0721 | 113.1616
2 | 0.53 | 0.00451 | -0.0702 | 117.5166
2.5 | 0.5732 | 0.00495 | -0.0676 | 115.798
3 | 0.6154 | 0.00547 | -0.0648 | 112.5046
3.5 | 0.6638 | 0.00579 | -0.0633 | 114.6459
4 | 0.7105 | 0.00623 | -0.0615 | 114.0449
4.5 | 0.7607 | 0.0066 | -0.0605 | 115.2576
5 | 0.8134 | 0.00695 | -0.0601 | 117.036
5.5 | 0.8712 | 0.00732 | -0.0609 | 119.0164
6 | 0.9362 | 0.00773 | -0.0634 | 121.1125
6.5 | 1.0255 | 0.00817 | -0.0716 | 125.5202
7 | 1.0877 | 0.00853 | -0.0734 | 127.5147
7.5 | 1.1458 | 0.00886 | -0.0743 | 129.3228
8 | 1.2007 | 0.00926 | -0.0745 | 129.6652
8.5 | 1.2549 | 0.00965 | -0.0746 | 130.0415
9 | 1.3262 | 0.00979 | -0.0786 | 135.4648
9.5 | 1.3837 | 0.01035 | -0.0796 | 133.6908
10 | 1.4304 | 0.01088 | -0.0781 | 131.4706
10.5 | 1.4762 | 0.01144 | -0.0764 | 129.0385
11 | 1.5171 | 0.01201 | -0.0738 | 126.3197
11.5 | 1.5517 | 0.01266 | -0.0701 | 122.5671
12 | 1.5878 | 0.01333 | -0.0667 | 119.1148
12.5 | 1.6229 | 0.01404 | -0.0634 | 115.5912
13 | 1.6562 | 0.01488 | -0.06 | 111.3038
13.5 | 1.687 | 0.01589 | -0.0564 | 106.1674
14 | 1.7137 | 0.01717 | -0.0525 | 99.8078
14.5 | 1.7411 | 0.01848 | -0.049 | 94.2154
15 | 1.7682 | 0.01988 | -0.0456 | 88.9437
15.5 | 1.792 | 0.02153 | -0.0422 | 83.2327
16 | 1.8142 | 0.02338 | -0.0389 | 77.5962
16.5 | 1.8329 | 0.02557 | -0.0356 | 71.6817
17 | 1.8443 | 0.02843 | -0.0321 | 64.8716
17.5 | 1.8642 | 0.03083 | -0.0297 | 60.4671
18 | 1.8592 | 0.03547 | -0.0263 | 52.4161
18.5 | 1.8686 | 0.03923 | -0.0244 | 47.6319
19 | 1.8746 | 0.04348 | -0.0229 | 43.1141
19.5 | 1.8821 | 0.04786 | -0.0219 | 39.3251
20 | 1.8678 | 0.05484 | -0.0213 | 34.0591

## 117. Re 12M Mach 0.25 (1)
BIGFOIL.COM POLAR EXPORT
NACA63A412
NACA63A412 |  |  |  | Cl Max: | 1.285 | at alpha= | 9 | deg
JavaFoil+Calcfoil stall+Eppler ext transition |  |  |  | L/D Max: | 116.552 | at alpha= | 6.5 | deg
Re: | 12000000 |  |  | Cd Min: | 0.0051 | at alpha= | -0.5 | deg
Mach: | 0.25 |  |  | Cl=0 at alpha= | -3.2097 | deg
|  |  |  | @ Cl=0.1, Cd= | 0.0058916
|  |  |  | @ Cl=0.4, Cd= | 0.0051633
|  |  |  | @ Cl=0.6, Cd= | 0.005719
alpha (deg) | Cl | Cd | Cm | Cl/Cd
-15.5 | -0.289 | 0.1192 | -0.03 | -2.428
-15 | -0.347 | 0.11115 | -0.03 | -3.119
-14.5 | -0.399 | 0.10383 | -0.031 | -3.84
-14 | -0.446 | 0.09547 | -0.032 | -4.667
-13.5 | -0.488 | 0.08568 | -0.035 | -5.698
-13 | -0.525 | 0.07749 | -0.038 | -6.781
-12.5 | -0.551 | 0.07383 | -0.038 | -7.463
-12 | -0.573 | 0.06274 | -0.043 | -9.129
-11.5 | -0.626 | 0.03031 | -0.056 | -20.657
-11 | -0.663 | 0.0143 | -0.063 | -46.366
-10.5 | -0.684 | 0.00978 | -0.067 | -69.945
-10 | -0.665 | 0.00903 | -0.068 | -73.616
-9.5 | -0.64 | 0.00857 | -0.069 | -74.695
-9 | -0.609 | 0.00821 | -0.069 | -74.126
-8.5 | -0.572 | 0.00793 | -0.07 | -72.196
-8 | -0.531 | 0.00764 | -0.071 | -69.597
-7.5 | -0.486 | 0.00739 | -0.071 | -65.766
-7 | -0.438 | 0.00721 | -0.072 | -60.727
-6.5 | -0.386 | 0.00701 | -0.073 | -55.006
-6 | -0.331 | 0.00683 | -0.073 | -48.511
-5.5 | -0.275 | 0.00667 | -0.074 | -41.199
-5 | -0.217 | 0.00653 | -0.075 | -33.172
-4.5 | -0.157 | 0.0064 | -0.075 | -24.597
-4 | -0.097 | 0.00631 | -0.076 | -15.358
-3.5 | -0.036 | 0.00621 | -0.077 | -5.776
-3 | 0.026 | 0.00609 | -0.077 | 4.218
-2.5 | 0.088 | 0.00594 | -0.078 | 14.731
-2 | 0.15 | 0.00569 | -0.079 | 26.271
-1.5 | 0.212 | 0.00552 | -0.079 | 38.384
-1 | 0.274 | 0.00542 | -0.08 | 50.504
-0.5 | 0.336 | 0.0051 | -0.081 | 65.831
0 | 0.398 | 0.00516 | -0.081 | 77.022
0.5 | 0.459 | 0.00526 | -0.082 | 87.402
1 | 0.52 | 0.00555 | -0.083 | 93.719
1.5 | 0.582 | 0.00566 | -0.083 | 102.845
2 | 0.643 | 0.00586 | -0.084 | 109.727
2.5 | 0.705 | 0.00632 | -0.085 | 111.428
3 | 0.765 | 0.00666 | -0.085 | 114.842
3.5 | 0.825 | 0.00711 | -0.086 | 115.957
4 | 0.883 | 0.00759 | -0.087 | 116.47
4.5 | 0.941 | 0.00819 | -0.087 | 114.904
5 | 0.996 | 0.00863 | -0.088 | 115.426
5.5 | 1.05 | 0.00912 | -0.088 | 115.118
6 | 1.101 | 0.00945 | -0.089 | 116.474
6.5 | 1.147 | 0.00984 | -0.09 | 116.552
7 | 1.187 | 0.01028 | -0.09 | 115.47
7.5 | 1.222 | 0.01073 | -0.091 | 113.947
8 | 1.251 | 0.01129 | -0.091 | 110.764
8.5 | 1.272 | 0.01193 | -0.092 | 106.663
9 | 1.285 | 0.01265 | -0.093 | 101.57
9.5 | 1.281 | 0.01319 | -0.093 | 97.117
10 | 1.27 | 0.01406 | -0.093 | 90.342
10.5 | 1.251 | 0.01494 | -0.093 | 83.714
11 | 1.222 | 0.01585 | -0.093 | 77.086
11.5 | 1.171 | 0.01695 | -0.094 | 69.125
12 | 1.106 | 0.0184 | -0.094 | 60.088
12.5 | 1.025 | 0.0206 | -0.093 | 49.74
13 | 0.888 | 0.03634 | -0.086 | 24.421
13.5 | 0.727 | 0.08149 | -0.065 | 8.921
14 | 0.632 | 0.10027 | -0.053 | 6.304

## 118. Re 12M Mach 0.25 (2)
BIGFOIL.COM POLAR EXPORT
NACA63A412
NACA63A412 |  |  |  | Cl Max: | 1.7961 | at alpha= | 16.5 | deg
XFOIL ncrit=9 |  |  |  | L/D Max: | 130.633 | at alpha= | 9 | deg
Re: | 12000000 |  |  | Cd Min: | 0.2169 | at alpha= | -20 | deg
Mach: | 0.25 |  |  | Cl=0 at alpha= | -3.3085 | deg
|  |  |  | @ Cl=0.1, Cd= | 0.0049431
|  |  |  | @ Cl=0.4, Cd= | 0.0041189
|  |  |  | @ Cl=0.6, Cd= | 0.0051033
alpha (deg) | Cl | Cd | Cm | Cl/Cd
-20 | -0.6651 | 0.2169 | 0.0166 | -3.0664
-19.5 | -0.6516 | 0.20941 | 0.0121 | -3.1116
-19 | -0.6506 | 0.1974 | 0.0061 | -3.2958
-18.5 | -0.6347 | 0.19096 | 0.0021 | -3.3237
-18 | -1.2035 | 0.07458 | -0.0717 | -16.137
-17.5 | -1.2663 | 0.05765 | -0.0841 | -21.9653
-17 | -1.3333 | 0.04227 | -0.0959 | -31.5425
-16.5 | -1.363 | 0.03285 | -0.1017 | -41.4916
-15.5 | -1.3627 | 0.02158 | -0.1059 | -63.1464
-15 | -1.3504 | 0.01894 | -0.1006 | -71.2988
-14.5 | -1.3066 | 0.01725 | -0.098 | -75.7449
-14 | -1.2581 | 0.01584 | -0.0956 | -79.4255
-13.5 | -1.2036 | 0.01484 | -0.0937 | -81.1051
-13 | -1.1536 | 0.01333 | -0.0916 | -86.5416
-12.5 | -1.1 | 0.0121 | -0.0899 | -90.9091
-12 | -1.0428 | 0.01123 | -0.0885 | -92.8584
-11.5 | -0.9851 | 0.01043 | -0.0873 | -94.4487
-11 | -0.9255 | 0.00979 | -0.0865 | -94.5352
-10.5 | -0.8661 | 0.00923 | -0.0857 | -93.8353
-10 | -0.8052 | 0.00872 | -0.0853 | -92.3394
-9.5 | -0.7447 | 0.00821 | -0.085 | -90.7065
-9 | -0.6795 | 0.00794 | -0.0857 | -85.5793
-8.5 | -0.5998 | 0.00727 | -0.0899 | -82.5034
-8 | -0.5317 | 0.00687 | -0.0916 | -77.3945
-7.5 | -0.4692 | 0.00655 | -0.0922 | -71.6336
-7 | -0.4104 | 0.0063 | -0.0919 | -65.1429
-6.5 | -0.3532 | 0.00609 | -0.0914 | -57.9967
-5.5 | -0.2406 | 0.00576 | -0.0901 | -41.7708
-5 | -0.1855 | 0.00558 | -0.0892 | -33.2437
-4.5 | -0.1304 | 0.00544 | -0.0884 | -23.9706
-4 | -0.0752 | 0.00532 | -0.0877 | -14.1353
-3.5 | -0.0208 | 0.00519 | -0.0868 | -4.0077
-3 | 0.0335 | 0.00508 | -0.0859 | 6.5945
-2.5 | 0.088 | 0.00497 | -0.0851 | 17.7062
-2 | 0.1416 | 0.00485 | -0.0842 | 29.1959
-1.5 | 0.1939 | 0.00473 | -0.0829 | 40.9937
-1 | 0.2446 | 0.00454 | -0.0814 | 53.8767
-0.5 | 0.2932 | 0.00435 | -0.0795 | 67.4023
0 | 0.3437 | 0.00422 | -0.078 | 81.4455
0.5 | 0.3935 | 0.00411 | -0.0763 | 95.7421
1 | 0.4444 | 0.00418 | -0.0748 | 106.3158
1.5 | 0.4963 | 0.00428 | -0.0736 | 115.9579
2 | 0.5452 | 0.00449 | -0.0717 | 121.4254
2.5 | 0.5889 | 0.00496 | -0.0688 | 118.7298
3 | 0.6315 | 0.00551 | -0.0657 | 114.6098
3.5 | 0.6813 | 0.00586 | -0.064 | 116.2628
4 | 0.7296 | 0.00632 | -0.0621 | 115.443
4.5 | 0.7818 | 0.00673 | -0.061 | 116.1664
5 | 0.8386 | 0.0071 | -0.0609 | 118.1127
5.5 | 0.9027 | 0.00752 | -0.0625 | 120.0399
6 | 0.9783 | 0.00801 | -0.0667 | 122.1348
6.5 | 1.0614 | 0.00841 | -0.0725 | 126.2069
7 | 1.1223 | 0.00881 | -0.0731 | 127.3893
7.5 | 1.1806 | 0.0092 | -0.0731 | 128.3261
8 | 1.2371 | 0.00965 | -0.0727 | 128.1969
9 | 1.3612 | 0.01042 | -0.0743 | 130.6334
9.5 | 1.4243 | 0.01105 | -0.0752 | 128.8959
10 | 1.4645 | 0.01164 | -0.0712 | 125.8162
10.5 | 1.5052 | 0.01228 | -0.0673 | 122.5733
11 | 1.5424 | 0.01308 | -0.063 | 117.9205
11.5 | 1.5803 | 0.01391 | -0.059 | 113.6089
12 | 1.6145 | 0.01497 | -0.0546 | 107.849
12.5 | 1.645 | 0.01631 | -0.0499 | 100.8584
13 | 1.6764 | 0.01767 | -0.0456 | 94.8727
13.5 | 1.706 | 0.01924 | -0.0412 | 88.6694
14 | 1.7304 | 0.02121 | -0.0367 | 81.5842
14.5 | 1.7539 | 0.02339 | -0.0324 | 74.985
15 | 1.7716 | 0.0261 | -0.0281 | 67.8774
15.5 | 1.7859 | 0.02925 | -0.024 | 61.0564
16 | 1.7944 | 0.03312 | -0.0204 | 54.1787
16.5 | 1.7961 | 0.03789 | -0.0172 | 47.403
17 | 1.791 | 0.0437 | -0.0149 | 40.984
17.5 | 1.7827 | 0.05032 | -0.0135 | 35.4273
18 | 1.7542 | 0.05956 | -0.0136 | 29.4527
18.5 | 1.7374 | 0.06822 | -0.0147 | 25.4676
19 | 1.7069 | 0.07901 | -0.0174 | 21.6036
19.5 | 1.6765 | 0.09042 | -0.0213 | 18.5413
20 | 1.6332 | 0.10426 | -0.0271 | 15.6647

## 119. Re 12M Mach 0.50 (1)
BIGFOIL.COM POLAR EXPORT
NACA63A412
NACA63A412 |  |  |  | Cl Max: | 1.27 | at alpha= | 20 | deg
JavaFoil+Calcfoil stall+Eppler ext transition |  |  |  | L/D Max: | 118.969 | at alpha= | 2.5 | deg
Re: | 12000000 |  |  | Cd Min: | 0.00522 | at alpha= | -0.5 | deg
Mach: | 0.5 |  |  | Cl=0 at alpha= | -3.2101 | deg
|  |  |  | @ Cl=0.1, Cd= | 0.0061813
|  |  |  | @ Cl=0.4, Cd= | 0.0052557
|  |  |  | @ Cl=0.6, Cd= | 0.0058385
alpha (deg) | Cl | Cd | Cm | Cl/Cd
-20 | -0.926 | 0.15219 | -0.037 | -6.083
-19.5 | -0.897 | 0.14974 | -0.037 | -5.993
-19 | -0.875 | 0.13793 | -0.039 | -6.343
-18.5 | -0.848 | 0.13011 | -0.039 | -6.517
-18 | -0.818 | 0.12703 | -0.038 | -6.439
-17.5 | -0.789 | 0.12403 | -0.037 | -6.361
-17 | -0.762 | 0.11577 | -0.038 | -6.585
-16.5 | -0.736 | 0.10795 | -0.039 | -6.821
-16 | -0.708 | 0.11228 | -0.039 | -6.31
-15.5 | -0.681 | 0.10565 | -0.039 | -6.443
-15 | -0.655 | 0.09798 | -0.04 | -6.681
-14.5 | -0.631 | 0.08817 | -0.043 | -7.156
-14 | -0.611 | 0.07621 | -0.047 | -8.012
-13.5 | -0.569 | 0.09449 | -0.038 | -6.023
-13 | -0.542 | 0.08592 | -0.039 | -6.313
-12.5 | -0.517 | 0.07769 | -0.042 | -6.659
-12 | -0.495 | 0.06699 | -0.047 | -7.392
-11.5 | -0.496 | 0.0389 | -0.06 | -12.756
-11 | -0.431 | 0.07559 | -0.037 | -5.697
-10.5 | -0.405 | 0.06639 | -0.04 | -6.094
-10 | -0.38 | 0.05765 | -0.046 | -6.597
-9.5 | -0.401 | 0.01796 | -0.07 | -22.309
-9 | -0.394 | 0.00926 | -0.077 | -42.526
-8.5 | -0.293 | 0.05543 | -0.037 | -5.28
-8 | -0.266 | 0.04954 | -0.042 | -5.377
-7.5 | -0.295 | 0.00867 | -0.08 | -34.034
-7 | -0.389 | 0.00822 | -0.08 | -47.325
-6.5 | -0.387 | 0.00777 | -0.081 | -49.754
-6 | -0.348 | 0.00748 | -0.082 | -46.566
-5.5 | -0.296 | 0.00719 | -0.083 | -41.227
-5 | -0.237 | 0.00698 | -0.084 | -33.989
-4.5 | -0.174 | 0.00674 | -0.084 | -25.764
-4 | -0.108 | 0.00657 | -0.085 | -16.382
-3.5 | -0.04 | 0.00645 | -0.086 | -6.199
-3 | 0.029 | 0.00635 | -0.087 | 4.51
-2.5 | 0.098 | 0.00619 | -0.087 | 15.783
-2 | 0.167 | 0.00589 | -0.088 | 28.342
-1.5 | 0.237 | 0.00572 | -0.089 | 41.359
-1 | 0.306 | 0.0056 | -0.09 | 54.64
-0.5 | 0.375 | 0.00522 | -0.09 | 71.859
0 | 0.445 | 0.00532 | -0.091 | 83.545
0.5 | 0.514 | 0.00544 | -0.092 | 94.391
1 | 0.581 | 0.0058 | -0.092 | 100.177
1.5 | 0.65 | 0.00594 | -0.093 | 109.412
2 | 0.719 | 0.00624 | -0.094 | 115.146
2.5 | 0.787 | 0.00661 | -0.095 | 118.969
3 | 0.854 | 0.00729 | -0.095 | 117.223
3.5 | 0.92 | 0.00793 | -0.096 | 115.985
4 | 0.983 | 0.00867 | -0.097 | 113.398
4.5 | 1.044 | 0.00937 | -0.097 | 111.426
5 | 1.1 | 0.01006 | -0.098 | 109.327
5.5 | 1.15 | 0.0107 | -0.099 | 107.556
6 | 1.19 | 0.01133 | -0.1 | 105.111
6.5 | 1.206 | 0.0121 | -0.1 | 99.674
7 | 1.173 | 0.01294 | -0.1 | 90.647
7.5 | 0.989 | 0.01441 | -0.1 | 68.613
8 | 0.753 | 0.01573 | -0.101 | 47.9
8.5 | 0.786 | 0.01599 | -0.101 | 49.149
9 | 0.814 | 0.01801 | -0.101 | 45.182
9.5 | 0.849 | 0.01747 | -0.102 | 48.588
10 | 0.877 | 0.01928 | -0.102 | 45.506
10.5 | 0.882 | 0.02537 | -0.099 | 34.779
11 | 0.939 | 0.02041 | -0.103 | 46.005
11.5 | 0.964 | 0.02305 | -0.103 | 41.8
12 | 0.937 | 0.0388 | -0.095 | 24.145
12.5 | 0.866 | 0.08691 | -0.064 | 9.961
13 | 1.036 | 0.02975 | -0.102 | 34.839
13.5 | 0.984 | 0.05969 | -0.089 | 16.486
14 | 1.009 | 0.06512 | -0.089 | 15.495
14.5 | 0.97 | 0.09805 | -0.065 | 9.896
15 | 1.035 | 0.0831 | -0.082 | 12.455
15.5 | 1.079 | 0.08015 | -0.087 | 13.46
16 | 1.089 | 0.09513 | -0.083 | 11.446
16.5 | 1.08 | 0.12184 | -0.07 | 8.865
17 | 1.114 | 0.12325 | -0.074 | 9.039
17.5 | 1.148 | 0.12373 | -0.078 | 9.28
18 | 1.172 | 0.13324 | -0.077 | 8.793
18.5 | 1.184 | 0.15753 | -0.071 | 7.515
19 | 1.212 | 0.16123 | -0.073 | 7.516
19.5 | 1.241 | 0.16712 | -0.075 | 7.423
20 | 1.27 | 0.17064 | -0.077 | 7.442

## 120. Re 12M Mach 0.50 (2)
BIGFOIL.COM POLAR EXPORT
NACA63A412
NACA63A412 |  |  |  | Cl Max: | 1.3931 | at alpha= | 8.5 | deg
XFOIL ncrit=9 |  |  |  | L/D Max: | 134.053 | at alpha= | 2 | deg
Re: | 12000000 |  |  | Cd Min: | 0.25207 | at alpha= | -20 | deg
Mach: | 0.5 |  |  | Cl=0 at alpha= | -3.2528 | deg
|  |  |  | @ Cl=0.1, Cd= | 0.0051358
|  |  |  | @ Cl=0.4, Cd= | 0.0042323
|  |  |  | @ Cl=0.6, Cd= | 0.004511
alpha (deg) | Cl | Cd | Cm | Cl/Cd
-20 | -0.6747 | 0.25207 | 0.0237 | -2.6766
-19.5 | -0.6552 | 0.24269 | 0.0185 | -2.6997
-19 | -0.635 | 0.23406 | 0.0135 | -2.713
-18.5 | -0.6143 | 0.22601 | 0.0087 | -2.718
-18 | -0.5957 | 0.21696 | 0.0038 | -2.7457
-17.5 | -0.5781 | 0.2079 | -0.001 | -2.7807
-17 | -0.5625 | 0.19834 | -0.0059 | -2.836
-16.5 | -0.5466 | 0.18917 | -0.0107 | -2.8895
-16 | -0.53 | 0.18068 | -0.0151 | -2.9334
-15.5 | -0.517 | 0.17147 | -0.0198 | -3.0151
-14.5 | -0.4729 | 0.15349 | -0.0324 | -3.081
-14 | -0.4626 | 0.14452 | -0.0367 | -3.2009
-13.5 | -0.4459 | 0.13733 | -0.0404 | -3.2469
-13 | -0.4355 | 0.12877 | -0.0447 | -3.382
-12.5 | -0.4276 | 0.12001 | -0.0491 | -3.563
-12 | -0.4261 | 0.11021 | -0.0541 | -3.8663
-11.5 | -0.4292 | 0.09994 | -0.0596 | -4.2946
-11 | -0.4232 | 0.09173 | -0.0642 | -4.6135
-10.5 | -0.4422 | 0.07969 | -0.0718 | -5.549
-10 | -0.4519 | 0.06943 | -0.0788 | -6.5087
-9.5 | -0.4773 | 0.05595 | -0.0894 | -8.5308
-9 | -0.4926 | 0.04188 | -0.1038 | -11.7622
-8.5 | -0.5187 | 0.03201 | -0.1146 | -16.2043
-8 | -0.5405 | 0.02305 | -0.1155 | -23.449
-7.5 | -0.5221 | 0.01274 | -0.1184 | -40.9812
-7 | -0.4719 | 0.00871 | -0.1155 | -54.1791
-6.5 | -0.4126 | 0.00737 | -0.1115 | -55.9837
-6 | -0.3504 | 0.00664 | -0.108 | -52.7711
-5.5 | -0.2856 | 0.00625 | -0.1054 | -45.696
-5 | -0.2208 | 0.006 | -0.1032 | -36.8
-4.5 | -0.1574 | 0.00574 | -0.1011 | -27.4216
-4 | -0.0938 | 0.00557 | -0.0993 | -16.8402
-3.5 | -0.0308 | 0.00542 | -0.0978 | -5.6827
-3 | 0.0315 | 0.00529 | -0.0963 | 5.9546
-2.5 | 0.0928 | 0.00515 | -0.0948 | 18.0194
-2 | 0.1538 | 0.00503 | -0.0934 | 30.5765
-1.5 | 0.2134 | 0.00487 | -0.0918 | 43.8193
-1 | 0.2708 | 0.00466 | -0.0899 | 58.1116
-0.5 | 0.3246 | 0.00443 | -0.0873 | 73.2731
0 | 0.3808 | 0.00426 | -0.0853 | 89.3897
0.5 | 0.4362 | 0.00418 | -0.083 | 104.3541
1 | 0.4952 | 0.0042 | -0.0814 | 117.9048
1.5 | 0.5522 | 0.00435 | -0.0794 | 126.9425
2 | 0.6086 | 0.00454 | -0.0772 | 134.0529
2.5 | 0.6596 | 0.00493 | -0.0738 | 133.7931
3 | 0.7019 | 0.00569 | -0.0688 | 123.3568
3.5 | 0.756 | 0.00622 | -0.0661 | 121.5434
4 | 0.8127 | 0.00676 | -0.0638 | 120.2219
4.5 | 0.883 | 0.00744 | -0.0643 | 118.6828
5 | 0.9755 | 0.00808 | -0.0692 | 120.7302
5.5 | 1.0522 | 0.00868 | -0.0703 | 121.2212
6 | 1.1192 | 0.00918 | -0.0688 | 121.9172
6.5 | 1.1829 | 0.00971 | -0.0664 | 121.8229
7 | 1.2437 | 0.01034 | -0.0631 | 120.2805
7.5 | 1.301 | 0.0111 | -0.0588 | 117.2072
8 | 1.3546 | 0.01207 | -0.0537 | 112.2287
8.5 | 1.3931 | 0.01384 | -0.0465 | 100.6575
9 | 1.3865 | 0.01681 | -0.0337 | 82.4807
9.5 | 1.3813 | 0.02381 | -0.0278 | 58.0134
10 | 1.35 | 0.03098 | -0.0196 | 43.5765
10.5 | 1.3193 | 0.039 | -0.0148 | 33.8282
11 | 1.2808 | 0.0488 | -0.0133 | 26.2459
11.5 | 1.2431 | 0.05986 | -0.015 | 20.7668
12 | 1.2072 | 0.07211 | -0.0193 | 16.7411
12.5 | 1.1719 | 0.08564 | -0.0259 | 13.684
13 | 1.1407 | 0.09983 | -0.0337 | 11.4264
13.5 | 1.1129 | 0.11465 | -0.0421 | 9.7069

## 121. Re 14M Mach 0.00 (1)
BIGFOIL.COM POLAR EXPORT
NACA63A412
NACA63A412 |  |  |  | Cl Max: | 1.332 | at alpha= | 10.5 | deg
JavaFoil+Calcfoil stall+Eppler ext transition |  |  |  | L/D Max: | 121.48 | at alpha= | 7 | deg
Re: | 14000000 |  |  | Cd Min: | 0.00515 | at alpha= | 0 | deg
Mach: | 0 |  |  | Cl=0 at alpha= | -3.2083 | deg
|  |  |  | @ Cl=0.1, Cd= | 0.0057975
|  |  |  | @ Cl=0.4, Cd= | 0.0051725
|  |  |  | @ Cl=0.6, Cd= | 0.0057703
alpha (deg) | Cl | Cd | Cm | Cl/Cd
-17 | -0.555 | 0.12608 | -0.029 | -4.4
-16.5 | -0.574 | 0.11712 | -0.03 | -4.899
-16 | -0.592 | 0.10882 | -0.032 | -5.444
-15.5 | -0.609 | 0.10328 | -0.032 | -5.893
-15 | -0.628 | 0.09127 | -0.036 | -6.879
-14.5 | -0.656 | 0.07102 | -0.043 | -9.232
-14 | -0.69 | 0.04905 | -0.049 | -14.059
-13.5 | -0.71 | 0.03816 | -0.052 | -18.614
-13 | -0.746 | 0.02155 | -0.057 | -34.63
-12.5 | -0.765 | 0.01448 | -0.059 | -52.842
-12 | -0.779 | 0.01066 | -0.062 | -73.029
-11.5 | -0.773 | 0.00956 | -0.064 | -80.903
-11 | -0.75 | 0.00905 | -0.064 | -82.867
-10.5 | -0.721 | 0.00861 | -0.065 | -83.76
-10 | -0.689 | 0.00827 | -0.066 | -83.413
-9.5 | -0.654 | 0.00798 | -0.066 | -81.919
-9 | -0.615 | 0.00772 | -0.067 | -79.629
-8.5 | -0.573 | 0.00753 | -0.068 | -76.062
-8 | -0.528 | 0.00729 | -0.068 | -72.41
-7.5 | -0.48 | 0.00706 | -0.069 | -67.956
-7 | -0.43 | 0.00692 | -0.07 | -62.079
-6.5 | -0.377 | 0.00679 | -0.07 | -55.535
-6 | -0.323 | 0.00664 | -0.071 | -48.646
-5.5 | -0.268 | 0.0065 | -0.072 | -41.161
-5 | -0.211 | 0.00639 | -0.072 | -32.986
-4.5 | -0.153 | 0.00625 | -0.073 | -24.428
-4 | -0.094 | 0.00615 | -0.074 | -15.28
-3.5 | -0.035 | 0.00609 | -0.074 | -5.706
-3 | 0.025 | 0.00598 | -0.075 | 4.162
-2.5 | 0.085 | 0.00584 | -0.076 | 14.513
-2 | 0.145 | 0.00567 | -0.076 | 25.546
-1.5 | 0.205 | 0.00553 | -0.077 | 37.047
-1 | 0.265 | 0.00544 | -0.078 | 48.727
-0.5 | 0.325 | 0.00518 | -0.078 | 62.787
0 | 0.385 | 0.00515 | -0.079 | 74.769
0.5 | 0.445 | 0.00524 | -0.079 | 84.979
1 | 0.504 | 0.00532 | -0.08 | 94.667
1.5 | 0.564 | 0.00563 | -0.081 | 100.152
2 | 0.623 | 0.00586 | -0.081 | 106.383
2.5 | 0.682 | 0.00626 | -0.082 | 109.059
3 | 0.741 | 0.00657 | -0.083 | 112.768
3.5 | 0.799 | 0.00692 | -0.083 | 115.531
4 | 0.856 | 0.00732 | -0.084 | 116.945
4.5 | 0.912 | 0.00782 | -0.084 | 116.684
5 | 0.967 | 0.00816 | -0.085 | 118.554
5.5 | 1.02 | 0.00861 | -0.086 | 118.431
6 | 1.071 | 0.00894 | -0.086 | 119.868
6.5 | 1.118 | 0.00921 | -0.087 | 121.402
7 | 1.162 | 0.00957 | -0.087 | 121.48
7.5 | 1.202 | 0.00995 | -0.088 | 120.762
8 | 1.237 | 0.01038 | -0.089 | 119.254
8.5 | 1.268 | 0.01084 | -0.089 | 117.019
9 | 1.294 | 0.01138 | -0.09 | 113.752
9.5 | 1.315 | 0.01196 | -0.09 | 109.946
10 | 1.329 | 0.01262 | -0.091 | 105.365
10.5 | 1.332 | 0.01301 | -0.091 | 102.399
11 | 1.331 | 0.01374 | -0.091 | 96.898
11.5 | 1.319 | 0.01447 | -0.091 | 91.145
12 | 1.3 | 0.01527 | -0.092 | 85.147
12.5 | 1.276 | 0.01618 | -0.092 | 78.83
13 | 1.246 | 0.01714 | -0.092 | 72.678
13.5 | 1.21 | 0.01831 | -0.092 | 66.098
14 | 1.168 | 0.01998 | -0.092 | 58.453
14.5 | 1.121 | 0.02254 | -0.092 | 49.735
15 | 1.078 | 0.02369 | -0.092 | 45.506
15.5 | 1.013 | 0.03087 | -0.09 | 32.802

## 122. Re 14M Mach 0.00 (2)
BIGFOIL.COM POLAR EXPORT
NACA63A412
NACA63A412 |  |  |  | Cl Max: | 1.9151 | at alpha= | 19.5 | deg
XFOIL ncrit=9 |  |  |  | L/D Max: | 136.791 | at alpha= | 10 | deg
Re: | 14000000 |  |  | Cd Min: | 0.04774 | at alpha= | 20 | deg
Mach: | 0 |  |  | Cl=0 at alpha= | -3.3159 | deg
|  |  |  | @ Cl=0.1, Cd= | 0.0048326
|  |  |  | @ Cl=0.4, Cd= | 0.0042281
|  |  |  | @ Cl=0.6, Cd= | 0.0053432
alpha (deg) | Cl | Cd | Cm | Cl/Cd
-8.5 | -0.5661 | 0.00669 | -0.0848 | -84.6188
-8 | -0.5029 | 0.00642 | -0.0868 | -78.3333
-7.5 | -0.4463 | 0.00617 | -0.0872 | -72.3339
-7 | -0.3914 | 0.00598 | -0.0872 | -65.4515
-6.5 | -0.3372 | 0.00582 | -0.087 | -57.9381
-5.5 | -0.2302 | 0.00555 | -0.0862 | -41.4775
-5 | -0.1777 | 0.0054 | -0.0856 | -32.9074
-4.5 | -0.1247 | 0.00529 | -0.085 | -23.5728
-4 | -0.0719 | 0.00517 | -0.0844 | -13.9072
-3.5 | -0.0194 | 0.00506 | -0.0837 | -3.834
-3 | 0.0333 | 0.00496 | -0.0831 | 6.7137
-2.5 | 0.0858 | 0.00486 | -0.0824 | 17.6543
-2 | 0.1376 | 0.00476 | -0.0816 | 28.9076
-1.5 | 0.1877 | 0.00469 | -0.0804 | 40.0213
-1 | 0.2374 | 0.00454 | -0.0791 | 52.2907
-0.5 | 0.2852 | 0.00437 | -0.0775 | 65.2632
0 | 0.3331 | 0.00429 | -0.0759 | 77.6457
1 | 0.4304 | 0.0042 | -0.0729 | 102.4762
1.5 | 0.4788 | 0.00435 | -0.0714 | 110.069
2 | 0.5247 | 0.00461 | -0.0694 | 113.8178
2.5 | 0.5681 | 0.00503 | -0.0669 | 112.9423
3 | 0.6119 | 0.00546 | -0.0645 | 112.0696
3.5 | 0.6606 | 0.00574 | -0.0632 | 115.0871
4 | 0.7072 | 0.00616 | -0.0614 | 114.8052
4.5 | 0.7576 | 0.00647 | -0.0605 | 117.0943
5 | 0.8097 | 0.0068 | -0.0601 | 119.0735
5.5 | 0.8656 | 0.00715 | -0.0605 | 121.0629
6 | 0.9278 | 0.00754 | -0.0625 | 123.0504
6.5 | 1.0202 | 0.00794 | -0.0715 | 128.4887
7 | 1.0847 | 0.0083 | -0.074 | 130.6867
7.5 | 1.1426 | 0.0086 | -0.075 | 132.8605
8 | 1.1972 | 0.00899 | -0.0753 | 133.1702
8.5 | 1.251 | 0.00934 | -0.0755 | 133.94
9 | 1.3047 | 0.00971 | -0.0756 | 134.3666
9.5 | 1.3479 | 0.00989 | -0.0735 | 136.2892
10 | 1.4281 | 0.01044 | -0.0799 | 136.7912
10.5 | 1.4743 | 0.01095 | -0.0786 | 134.6393
11 | 1.5189 | 0.01152 | -0.077 | 131.849
11.5 | 1.556 | 0.01217 | -0.0739 | 127.8554
12 | 1.5917 | 0.01274 | -0.0706 | 124.9372
12.5 | 1.6276 | 0.01336 | -0.0675 | 121.8263
13 | 1.6615 | 0.01407 | -0.0642 | 118.0881
13.5 | 1.6928 | 0.01494 | -0.0608 | 113.3066
14 | 1.721 | 0.01604 | -0.0571 | 107.2943
14.5 | 1.7491 | 0.01716 | -0.0536 | 101.9289
15 | 1.7766 | 0.01839 | -0.0503 | 96.6069
15.5 | 1.8028 | 0.01976 | -0.0471 | 91.2348
16 | 1.8262 | 0.02134 | -0.0438 | 85.5764
16.5 | 1.8475 | 0.02315 | -0.0406 | 79.8056
17 | 1.8617 | 0.02556 | -0.0371 | 72.8365
17.5 | 1.884 | 0.02749 | -0.0346 | 68.534
18 | 1.8801 | 0.03164 | -0.0306 | 59.4216
18.5 | 1.8923 | 0.03474 | -0.0284 | 54.4704
19 | 1.9025 | 0.03824 | -0.0266 | 49.7516
19.5 | 1.9151 | 0.04166 | -0.0253 | 45.9698
20 | 1.9043 | 0.04774 | -0.0238 | 39.889

## 123. Re 14M Mach 0.10 (1)
BIGFOIL.COM POLAR EXPORT
NACA63A412
NACA63A412 |  |  |  | Cl Max: | 1.324 | at alpha= | 10.5 | deg
JavaFoil+Calcfoil stall+Eppler ext transition |  |  |  | L/D Max: | 121.175 | at alpha= | 7 | deg
Re: | 14000000 |  |  | Cd Min: | 0.00515 | at alpha= | 0 | deg
Mach: | 0.1 |  |  | Cl=0 at alpha= | -3.2083 | deg
|  |  |  | @ Cl=0.1, Cd= | 0.0058057
|  |  |  | @ Cl=0.4, Cd= | 0.0051695
|  |  |  | @ Cl=0.6, Cd= | 0.005766
alpha (deg) | Cl | Cd | Cm | Cl/Cd
-16.5 | -0.536 | 0.1183 | -0.03 | -4.535
-16 | -0.557 | 0.11312 | -0.031 | -4.927
-15.5 | -0.578 | 0.10469 | -0.032 | -5.521
-15 | -0.598 | 0.09601 | -0.034 | -6.227
-14.5 | -0.622 | 0.08098 | -0.039 | -7.679
-14 | -0.645 | 0.06757 | -0.044 | -9.547
-13.5 | -0.661 | 0.0596 | -0.046 | -11.085
-13 | -0.709 | 0.03124 | -0.054 | -22.691
-12.5 | -0.746 | 0.01635 | -0.059 | -45.629
-12 | -0.764 | 0.01126 | -0.062 | -67.85
-11.5 | -0.766 | 0.00973 | -0.064 | -78.708
-11 | -0.744 | 0.00916 | -0.065 | -81.245
-10.5 | -0.718 | 0.00868 | -0.065 | -82.686
-10 | -0.687 | 0.00833 | -0.066 | -82.489
-9.5 | -0.653 | 0.00805 | -0.067 | -81.138
-9 | -0.615 | 0.0078 | -0.067 | -78.868
-8.5 | -0.573 | 0.00756 | -0.068 | -75.87
-8 | -0.529 | 0.00734 | -0.069 | -72.036
-7.5 | -0.481 | 0.00712 | -0.069 | -67.55
-7 | -0.431 | 0.00694 | -0.07 | -62.121
-6.5 | -0.379 | 0.0068 | -0.071 | -55.651
-6 | -0.324 | 0.00666 | -0.071 | -48.745
-5.5 | -0.269 | 0.0065 | -0.072 | -41.355
-5 | -0.212 | 0.0064 | -0.073 | -33.084
-4.5 | -0.153 | 0.00626 | -0.073 | -24.522
-4 | -0.094 | 0.00616 | -0.074 | -15.341
-3.5 | -0.035 | 0.0061 | -0.075 | -5.73
-3 | 0.025 | 0.00598 | -0.075 | 4.18
-2.5 | 0.085 | 0.00585 | -0.076 | 14.566
-2 | 0.146 | 0.00567 | -0.077 | 25.667
-1.5 | 0.206 | 0.00554 | -0.077 | 37.212
-1 | 0.266 | 0.00544 | -0.078 | 48.933
-0.5 | 0.327 | 0.00518 | -0.079 | 63.04
0 | 0.387 | 0.00515 | -0.079 | 75.091
0.5 | 0.447 | 0.00524 | -0.08 | 85.329
1 | 0.506 | 0.00533 | -0.08 | 95.036
1.5 | 0.566 | 0.00563 | -0.081 | 100.509
2 | 0.626 | 0.00587 | -0.082 | 106.742
2.5 | 0.686 | 0.00627 | -0.082 | 109.305
3 | 0.745 | 0.00659 | -0.083 | 112.984
3.5 | 0.803 | 0.00696 | -0.084 | 115.469
4 | 0.86 | 0.00735 | -0.084 | 117.09
4.5 | 0.917 | 0.00785 | -0.085 | 116.763
5 | 0.971 | 0.00822 | -0.085 | 118.172
5.5 | 1.025 | 0.00864 | -0.086 | 118.632
6 | 1.076 | 0.00898 | -0.087 | 119.846
6.5 | 1.123 | 0.00931 | -0.087 | 120.648
7 | 1.166 | 0.00962 | -0.088 | 121.175
7.5 | 1.205 | 0.01005 | -0.088 | 119.958
8 | 1.24 | 0.01048 | -0.089 | 118.333
8.5 | 1.27 | 0.01092 | -0.09 | 116.268
9 | 1.294 | 0.01147 | -0.09 | 112.784
9.5 | 1.313 | 0.0121 | -0.091 | 108.513
10 | 1.323 | 0.0121 | -0.091 | 109.334
10.5 | 1.324 | 0.0132 | -0.091 | 100.323
11 | 1.32 | 0.01394 | -0.091 | 94.678
11.5 | 1.304 | 0.01472 | -0.092 | 88.556
12 | 1.28 | 0.01556 | -0.092 | 82.286
12.5 | 1.251 | 0.01654 | -0.092 | 75.593
13 | 1.215 | 0.01758 | -0.092 | 69.103
13.5 | 1.173 | 0.0189 | -0.093 | 62.09
14 | 1.125 | 0.02081 | -0.092 | 54.056
14.5 | 1.07 | 0.02408 | -0.092 | 44.427
15 | 1.014 | 0.02694 | -0.091 | 37.646
15.5 | 0.934 | 0.03983 | -0.087 | 23.448

## 124. Re 14M Mach 0.10 (2)
BIGFOIL.COM POLAR EXPORT
NACA63A412
NACA63A412 |  |  |  | Cl Max: | 1.8968 | at alpha= | 19.5 | deg
XFOIL ncrit=9 |  |  |  | L/D Max: | 135.885 | at alpha= | 10 | deg
Re: | 14000000 |  |  | Cd Min: | 0.05287 | at alpha= | 20 | deg
Mach: | 0.1 |  |  | Cl=0 at alpha= | -3.3138 | deg
|  |  |  | @ Cl=0.1, Cd= | 0.0048434
|  |  |  | @ Cl=0.4, Cd= | 0.0041735
|  |  |  | @ Cl=0.6, Cd= | 0.0053217
alpha (deg) | Cl | Cd | Cm | Cl/Cd
-20 | -1.5424 | 0.03943 | -0.0843 | -39.1174
-19.5 | -1.5714 | 0.03099 | -0.0881 | -50.7067
-19 | -1.5769 | 0.02569 | -0.0894 | -61.3819
-18.5 | -1.5714 | 0.0221 | -0.089 | -71.1041
-18 | -1.5591 | 0.02004 | -0.0859 | -77.7994
-17.5 | -1.5219 | 0.01849 | -0.0853 | -82.3094
-17 | -1.4909 | 0.01669 | -0.083 | -89.3289
-16.5 | -1.4492 | 0.01565 | -0.0816 | -92.6006
-16 | -1.4041 | 0.01475 | -0.0805 | -95.1932
-15.5 | -1.3579 | 0.01385 | -0.0795 | -98.0433
-15 | -1.3088 | 0.01313 | -0.0788 | -99.6801
-14 | -1.2081 | 0.01173 | -0.0777 | -102.9923
-13.5 | -1.1556 | 0.01114 | -0.0774 | -103.7343
-13 | -1.1046 | 0.01035 | -0.0769 | -106.7246
-12.5 | -1.0515 | 0.00977 | -0.0767 | -107.6254
-12 | -0.997 | 0.00931 | -0.0766 | -107.0892
-11.5 | -0.9417 | 0.00886 | -0.0767 | -106.2867
-11 | -0.8866 | 0.00845 | -0.0767 | -104.9231
-10.5 | -0.8297 | 0.00811 | -0.0771 | -102.3058
-9 | -0.6534 | 0.00715 | -0.0794 | -91.3846
-8.5 | -0.5708 | 0.00675 | -0.0856 | -84.563
-8 | -0.507 | 0.00646 | -0.0875 | -78.483
-7.5 | -0.4497 | 0.00621 | -0.0879 | -72.4155
-7 | -0.3945 | 0.006 | -0.0879 | -65.75
-6.5 | -0.3398 | 0.00584 | -0.0876 | -58.1849
-5.5 | -0.232 | 0.00557 | -0.0868 | -41.6517
-5 | -0.179 | 0.00542 | -0.0861 | -33.0258
-4.5 | -0.1258 | 0.00529 | -0.0855 | -23.7807
-4 | -0.0726 | 0.00518 | -0.0849 | -14.0154
-3.5 | -0.0197 | 0.00507 | -0.0842 | -3.8856
-3 | 0.0332 | 0.00496 | -0.0835 | 6.6935
-2.5 | 0.0861 | 0.00487 | -0.0828 | 17.6797
-2 | 0.1383 | 0.00477 | -0.082 | 28.9937
-1.5 | 0.1885 | 0.00469 | -0.0808 | 40.1919
-1 | 0.2386 | 0.00454 | -0.0795 | 52.5551
-0.5 | 0.2865 | 0.00437 | -0.0778 | 65.5606
0 | 0.3347 | 0.00429 | -0.0762 | 78.0186
0.5 | 0.3833 | 0.00416 | -0.0746 | 92.1394
1 | 0.4326 | 0.0042 | -0.0732 | 103
1.5 | 0.4812 | 0.00434 | -0.0717 | 110.8756
2 | 0.5273 | 0.00461 | -0.0696 | 114.3818
2.5 | 0.5709 | 0.00503 | -0.0671 | 113.499
3 | 0.6148 | 0.00547 | -0.0647 | 112.3949
3.5 | 0.6637 | 0.00575 | -0.0633 | 115.4261
4 | 0.7107 | 0.00617 | -0.0615 | 115.1864
4.5 | 0.7614 | 0.00649 | -0.0606 | 117.319
5 | 0.8142 | 0.00682 | -0.0602 | 119.3842
5.5 | 0.8711 | 0.00718 | -0.0608 | 121.3231
6 | 0.9348 | 0.00759 | -0.063 | 123.1621
6.5 | 1.0276 | 0.00798 | -0.0719 | 128.7719
7 | 1.0911 | 0.00835 | -0.074 | 130.6707
7.5 | 1.1492 | 0.00866 | -0.0749 | 132.7021
8 | 1.204 | 0.00906 | -0.0751 | 132.8918
8.5 | 1.2582 | 0.00941 | -0.0751 | 133.7088
9 | 1.312 | 0.0098 | -0.0751 | 133.8776
9.5 | 1.3551 | 0.01001 | -0.0728 | 135.3746
10 | 1.4363 | 0.01057 | -0.0792 | 135.8846
10.5 | 1.4827 | 0.0111 | -0.0776 | 133.5766
11 | 1.5261 | 0.01173 | -0.0756 | 130.1023
11.5 | 1.5603 | 0.01235 | -0.0716 | 126.3401
12 | 1.598 | 0.01294 | -0.0685 | 123.493
12.5 | 1.6329 | 0.01363 | -0.0651 | 119.8019
13 | 1.6663 | 0.01443 | -0.0616 | 115.4747
13.5 | 1.6959 | 0.01547 | -0.0578 | 109.6251
14 | 1.7246 | 0.01662 | -0.054 | 103.7665
14.5 | 1.7531 | 0.01783 | -0.0505 | 98.3231
15 | 1.7804 | 0.01916 | -0.0471 | 92.9228
15.5 | 1.805 | 0.02073 | -0.0436 | 87.0719
16 | 1.8279 | 0.02249 | -0.0403 | 81.2761
16.5 | 1.8466 | 0.02461 | -0.0368 | 75.0345
17 | 1.8559 | 0.02755 | -0.033 | 67.3648
17.5 | 1.8789 | 0.02964 | -0.0307 | 63.3907
18 | 1.8731 | 0.03424 | -0.027 | 54.705
18.5 | 1.8829 | 0.03787 | -0.0249 | 49.7201
19 | 1.8894 | 0.042 | -0.0232 | 44.9857
19.5 | 1.8968 | 0.04629 | -0.0221 | 40.9765
20 | 1.8852 | 0.05287 | -0.0213 | 35.6573

## 125. Re 14M Mach 0.25 (1)
BIGFOIL.COM POLAR EXPORT
NACA63A412
NACA63A412 |  |  |  | Cl Max: | 1.285 | at alpha= | 9 | deg
JavaFoil+Calcfoil stall+Eppler ext transition |  |  |  | L/D Max: | 119.195 | at alpha= | 6.5 | deg
Re: | 14000000 |  |  | Cd Min: | 0.00519 | at alpha= | 0 | deg
Mach: | 0.25 |  |  | Cl=0 at alpha= | -3.2097 | deg
|  |  |  | @ Cl=0.1, Cd= | 0.0058794
|  |  |  | @ Cl=0.4, Cd= | 0.0051929
|  |  |  | @ Cl=0.6, Cd= | 0.0057597
alpha (deg) | Cl | Cd | Cm | Cl/Cd
-15.5 | -0.289 | 0.11955 | -0.029 | -2.421
-15 | -0.347 | 0.11192 | -0.03 | -3.098
-14.5 | -0.399 | 0.10257 | -0.031 | -3.888
-14 | -0.446 | 0.09541 | -0.033 | -4.674
-13.5 | -0.488 | 0.08527 | -0.035 | -5.728
-13 | -0.527 | 0.07555 | -0.039 | -6.976
-12.5 | -0.553 | 0.07179 | -0.04 | -7.7
-12 | -0.582 | 0.05515 | -0.047 | -10.554
-11.5 | -0.641 | 0.02329 | -0.059 | -27.539
-11 | -0.668 | 0.01316 | -0.063 | -50.742
-10.5 | -0.684 | 0.00948 | -0.067 | -72.194
-10 | -0.665 | 0.00883 | -0.068 | -75.318
-9.5 | -0.64 | 0.00841 | -0.069 | -76.094
-9 | -0.609 | 0.00812 | -0.069 | -74.994
-8.5 | -0.572 | 0.0078 | -0.07 | -73.406
-8 | -0.531 | 0.00752 | -0.071 | -70.622
-7.5 | -0.486 | 0.00727 | -0.071 | -66.917
-7 | -0.438 | 0.00709 | -0.072 | -61.717
-6.5 | -0.386 | 0.00694 | -0.073 | -55.571
-6 | -0.331 | 0.00673 | -0.073 | -49.213
-5.5 | -0.275 | 0.00659 | -0.074 | -41.73
-5 | -0.217 | 0.00646 | -0.075 | -33.543
-4.5 | -0.157 | 0.00632 | -0.075 | -24.887
-4 | -0.097 | 0.00621 | -0.076 | -15.625
-3.5 | -0.036 | 0.00615 | -0.077 | -5.838
-3 | 0.026 | 0.00602 | -0.077 | 4.267
-2.5 | 0.088 | 0.00592 | -0.078 | 14.794
-2 | 0.15 | 0.00571 | -0.079 | 26.168
-1.5 | 0.212 | 0.00558 | -0.079 | 37.929
-1 | 0.274 | 0.00549 | -0.08 | 49.879
-0.5 | 0.336 | 0.00521 | -0.081 | 64.401
0 | 0.398 | 0.00519 | -0.081 | 76.654
0.5 | 0.459 | 0.00528 | -0.082 | 87.096
1 | 0.52 | 0.00537 | -0.083 | 96.815
1.5 | 0.582 | 0.00568 | -0.083 | 102.479
2 | 0.643 | 0.00595 | -0.084 | 108.066
2.5 | 0.705 | 0.00638 | -0.085 | 110.457
3 | 0.765 | 0.00672 | -0.085 | 113.889
3.5 | 0.825 | 0.00712 | -0.086 | 115.897
4 | 0.883 | 0.00756 | -0.087 | 116.838
4.5 | 0.941 | 0.00805 | -0.087 | 116.831
5 | 0.996 | 0.00851 | -0.088 | 117.136
5.5 | 1.05 | 0.00894 | -0.088 | 117.504
6 | 1.101 | 0.00929 | -0.089 | 118.538
6.5 | 1.147 | 0.00962 | -0.09 | 119.195
7 | 1.187 | 0.01005 | -0.09 | 118.112
7.5 | 1.222 | 0.01049 | -0.091 | 116.556
8 | 1.251 | 0.01102 | -0.091 | 113.558
8.5 | 1.272 | 0.01167 | -0.092 | 108.972
9 | 1.285 | 0.0123 | -0.093 | 104.465
9.5 | 1.284 | 0.01187 | -0.093 | 108.201
10 | 1.272 | 0.01367 | -0.093 | 93.015
10.5 | 1.252 | 0.01453 | -0.093 | 86.157
11 | 1.223 | 0.01542 | -0.094 | 79.298
11.5 | 1.172 | 0.01645 | -0.094 | 71.294
12 | 1.107 | 0.01782 | -0.094 | 62.124
12.5 | 1.027 | 0.01999 | -0.094 | 51.35
13 | 0.904 | 0.03078 | -0.089 | 29.365
13.5 | 0.745 | 0.06867 | -0.073 | 10.845
14 | 0.632 | 0.09906 | -0.053 | 6.385

## 126. Re 14M Mach 0.25 (2)
BIGFOIL.COM POLAR EXPORT
NACA63A412
NACA63A412 |  |  |  | Cl Max: | 1.8199 | at alpha= | 16.5 | deg
XFOIL ncrit=9 |  |  |  | L/D Max: | 131.934 | at alpha= | 8 | deg
Re: | 14000000 |  |  | Cd Min: | 0.21671 | at alpha= | -20 | deg
Mach: | 0.25 |  |  | Cl=0 at alpha= | -3.3024 | deg
|  |  |  | @ Cl=0.1, Cd= | 0.0048745
|  |  |  | @ Cl=0.4, Cd= | 0.0041562
|  |  |  | @ Cl=0.6, Cd= | 0.0051858
alpha (deg) | Cl | Cd | Cm | Cl/Cd
-20 | -0.6658 | 0.21671 | 0.0166 | -3.0723
-19.5 | -0.6688 | 0.20311 | 0.0099 | -3.2928
-19 | -0.6544 | 0.19614 | 0.0056 | -3.3364
-18.5 | -1.1299 | 0.09334 | -0.0591 | -12.1052
-17.5 | -1.2974 | 0.05362 | -0.0876 | -24.1962
-17 | -1.3584 | 0.03955 | -0.0981 | -34.3464
-16.5 | -1.3876 | 0.03054 | -0.1033 | -45.4355
-16 | -1.393 | 0.02347 | -0.1081 | -59.3524
-15.5 | -1.3783 | 0.02088 | -0.1049 | -66.0105
-15 | -1.3645 | 0.01793 | -0.0998 | -76.1015
-14.5 | -1.3225 | 0.01609 | -0.0968 | -82.1939
-14 | -1.2706 | 0.01487 | -0.0946 | -85.4472
-13.5 | -1.2148 | 0.01391 | -0.0928 | -87.3329
-13 | -1.1583 | 0.013 | -0.0911 | -89.1
-12.5 | -1.1063 | 0.01161 | -0.0891 | -95.2885
-12 | -1.0496 | 0.01069 | -0.0877 | -98.1852
-11.5 | -0.9908 | 0.00996 | -0.0865 | -99.4779
-11 | -0.9318 | 0.00935 | -0.0855 | -99.6578
-10.5 | -0.8711 | 0.00884 | -0.085 | -98.5407
-10 | -0.811 | 0.00834 | -0.0844 | -97.2422
-9.5 | -0.7487 | 0.00789 | -0.0844 | -94.8923
-9 | -0.6837 | 0.00762 | -0.085 | -89.7244
-8.5 | -0.5975 | 0.00716 | -0.0905 | -83.4497
-8 | -0.5304 | 0.00673 | -0.092 | -78.8113
-7.5 | -0.4693 | 0.00642 | -0.0923 | -73.0997
-7 | -0.4115 | 0.00615 | -0.0918 | -66.9106
-6.5 | -0.3544 | 0.00595 | -0.0912 | -59.563
-5 | -0.1865 | 0.00549 | -0.0891 | -33.9709
-4.5 | -0.1315 | 0.00534 | -0.0882 | -24.6255
-4 | -0.0761 | 0.00524 | -0.0875 | -14.5229
-3.5 | -0.0215 | 0.00511 | -0.0867 | -4.2074
-3 | 0.0329 | 0.005 | -0.0858 | 6.58
-2.5 | 0.0875 | 0.0049 | -0.0851 | 17.8571
-2 | 0.1414 | 0.00479 | -0.0841 | 29.5198
-1 | 0.2448 | 0.00455 | -0.0815 | 53.8022
-0.5 | 0.2939 | 0.00438 | -0.0797 | 67.1005
0 | 0.3438 | 0.00428 | -0.078 | 80.3271
0.5 | 0.3937 | 0.00415 | -0.0763 | 94.8675
1 | 0.4442 | 0.0042 | -0.0748 | 105.7619
1.5 | 0.4952 | 0.00432 | -0.0733 | 114.6296
2.5 | 0.5861 | 0.00504 | -0.0682 | 116.2897
3 | 0.6309 | 0.00551 | -0.0655 | 114.5009
4 | 0.7297 | 0.00626 | -0.0621 | 116.5655
4.5 | 0.7825 | 0.00664 | -0.0611 | 117.8464
5 | 0.839 | 0.00699 | -0.0609 | 120.0286
5.5 | 0.9028 | 0.00739 | -0.0624 | 122.1651
6 | 0.9758 | 0.00784 | -0.066 | 124.4643
6.5 | 1.0644 | 0.00823 | -0.073 | 129.3317
7 | 1.126 | 0.00861 | -0.0737 | 130.7782
7.5 | 1.1845 | 0.00901 | -0.0738 | 131.465
8 | 1.2415 | 0.00941 | -0.0735 | 131.9341
8.5 | 1.2972 | 0.00984 | -0.0728 | 131.8293
9 | 1.3516 | 0.0104 | -0.0719 | 129.9615
9.5 | 1.3894 | 0.01061 | -0.0673 | 130.9519
10 | 1.4738 | 0.01137 | -0.0729 | 129.6218
10.5 | 1.5135 | 0.01198 | -0.0688 | 126.3356
11 | 1.5531 | 0.01268 | -0.0648 | 122.4842
11.5 | 1.5902 | 0.0135 | -0.0605 | 117.7926
12 | 1.6244 | 0.01454 | -0.056 | 111.7194
12.5 | 1.6566 | 0.01575 | -0.0514 | 105.181
13 | 1.6898 | 0.01698 | -0.0472 | 99.5171
13.5 | 1.7193 | 0.01851 | -0.0427 | 92.8849
14 | 1.7451 | 0.02036 | -0.0381 | 85.7122
14.5 | 1.7701 | 0.02238 | -0.0338 | 79.0929
15 | 1.7876 | 0.02502 | -0.0292 | 71.4468
15.5 | 1.8035 | 0.02797 | -0.0251 | 64.4798
16 | 1.8156 | 0.03147 | -0.0213 | 57.693
16.5 | 1.8199 | 0.03586 | -0.0179 | 50.7501
17 | 1.8171 | 0.04132 | -0.0152 | 43.9763
17.5 | 1.8136 | 0.04725 | -0.0135 | 38.3831
18 | 1.787 | 0.056 | -0.013 | 31.9107
18.5 | 1.7727 | 0.06413 | -0.0135 | 27.6423
19 | 1.7443 | 0.07435 | -0.0156 | 23.4607
19.5 | 1.7177 | 0.08502 | -0.0187 | 20.2035
20 | 1.6748 | 0.09834 | -0.0239 | 17.0307

## 127. Re 14M Mach 0.50 (1)
BIGFOIL.COM POLAR EXPORT
NACA63A412
NACA63A412 |  |  |  | Cl Max: | 1.268 | at alpha= | 20 | deg
JavaFoil+Calcfoil stall+Eppler ext transition |  |  |  | L/D Max: | 116.8 | at alpha= | 2.5 | deg
Re: | 14000000 |  |  | Cd Min: | 0.00534 | at alpha= | 0 | deg
Mach: | 0.5 |  |  | Cl=0 at alpha= | -3.2101 | deg
|  |  |  | @ Cl=0.1, Cd= | 0.0061048
|  |  |  | @ Cl=0.4, Cd= | 0.0053464
|  |  |  | @ Cl=0.6, Cd= | 0.0057029
alpha (deg) | Cl | Cd | Cm | Cl/Cd
-20 | -0.925 | 0.16322 | -0.037 | -5.668
-19.5 | -0.897 | 0.15676 | -0.037 | -5.723
-19 | -0.874 | 0.14102 | -0.039 | -6.198
-18.5 | -0.847 | 0.13586 | -0.039 | -6.232
-18 | -0.817 | 0.13368 | -0.038 | -6.113
-17.5 | -0.789 | 0.12953 | -0.038 | -6.095
-17 | -0.763 | 0.11981 | -0.038 | -6.366
-16.5 | -0.736 | 0.11184 | -0.039 | -6.585
-16 | -0.709 | 0.11069 | -0.039 | -6.405
-15.5 | -0.682 | 0.10447 | -0.04 | -6.524
-15 | -0.656 | 0.09545 | -0.041 | -6.875
-14.5 | -0.635 | 0.08411 | -0.045 | -7.546
-14 | -0.622 | 0.06585 | -0.052 | -9.441
-13.5 | -0.569 | 0.09365 | -0.038 | -6.08
-13 | -0.543 | 0.0858 | -0.04 | -6.329
-12.5 | -0.518 | 0.07583 | -0.043 | -6.838
-12 | -0.5 | 0.06247 | -0.05 | -7.996
-11.5 | -0.514 | 0.02767 | -0.065 | -18.563
-11 | -0.431 | 0.07413 | -0.037 | -5.811
-10.5 | -0.405 | 0.06514 | -0.041 | -6.217
-10 | -0.382 | 0.05616 | -0.047 | -6.795
-9.5 | -0.406 | 0.01567 | -0.071 | -25.88
-9 | -0.398 | 0.00953 | -0.077 | -41.715
-8.5 | -0.293 | 0.05559 | -0.038 | -5.267
-8 | -0.267 | 0.0488 | -0.043 | -5.466
-7.5 | -0.295 | 0.00851 | -0.08 | -34.65
-7 | -0.389 | 0.0081 | -0.08 | -48.039
-6.5 | -0.387 | 0.00768 | -0.081 | -50.368
-6 | -0.348 | 0.00737 | -0.082 | -47.23
-5.5 | -0.296 | 0.00707 | -0.083 | -41.903
-5 | -0.237 | 0.00687 | -0.084 | -34.531
-4.5 | -0.174 | 0.00665 | -0.084 | -26.104
-4 | -0.108 | 0.00648 | -0.085 | -16.607
-3.5 | -0.04 | 0.00637 | -0.086 | -6.271
-3 | 0.029 | 0.00628 | -0.087 | 4.563
-2.5 | 0.098 | 0.00611 | -0.087 | 15.995
-2 | 0.167 | 0.00593 | -0.088 | 28.148
-1.5 | 0.237 | 0.00576 | -0.089 | 41.077
-1 | 0.306 | 0.00568 | -0.09 | 53.917
-0.5 | 0.375 | 0.00535 | -0.09 | 70.149
0 | 0.445 | 0.00534 | -0.091 | 83.24
0.5 | 0.514 | 0.00545 | -0.092 | 94.203
1 | 0.581 | 0.00559 | -0.092 | 104.043
1.5 | 0.65 | 0.006 | -0.093 | 108.339
2 | 0.719 | 0.00632 | -0.094 | 113.78
2.5 | 0.787 | 0.00674 | -0.095 | 116.8
3 | 0.854 | 0.00732 | -0.095 | 116.693
3.5 | 0.92 | 0.00789 | -0.096 | 116.522
4 | 0.983 | 0.00854 | -0.097 | 115.101
4.5 | 1.044 | 0.00918 | -0.097 | 113.691
5 | 1.1 | 0.00985 | -0.098 | 111.725
5.5 | 1.15 | 0.01035 | -0.099 | 111.123
6 | 1.19 | 0.01097 | -0.1 | 108.47
6.5 | 1.206 | 0.01177 | -0.1 | 102.442
7 | 1.176 | 0.01177 | -0.1 | 99.912
7.5 | 0.99 | 0.01404 | -0.101 | 70.517
8 | 0.754 | 0.01536 | -0.101 | 49.11
8.5 | 0.787 | 0.01556 | -0.101 | 50.549
9 | 0.815 | 0.01748 | -0.101 | 46.653
9.5 | 0.85 | 0.01698 | -0.102 | 50.05
10 | 0.879 | 0.01868 | -0.102 | 47.047
10.5 | 0.893 | 0.02319 | -0.101 | 38.495
11 | 0.941 | 0.01972 | -0.103 | 47.717
11.5 | 0.966 | 0.02221 | -0.103 | 43.487
12 | 0.964 | 0.03074 | -0.099 | 31.369
12.5 | 0.868 | 0.08497 | -0.066 | 10.219
13 | 1.046 | 0.02733 | -0.103 | 38.271
13.5 | 1.032 | 0.04098 | -0.098 | 25.188
14 | 1.04 | 0.05138 | -0.095 | 20.243
14.5 | 0.973 | 0.10127 | -0.067 | 9.606
15 | 1.009 | 0.10067 | -0.073 | 10.026
15.5 | 1.05 | 0.09762 | -0.079 | 10.757
16 | 1.07 | 0.10788 | -0.077 | 9.921
16.5 | 1.075 | 0.13687 | -0.067 | 7.858
17 | 1.104 | 0.14039 | -0.069 | 7.861
17.5 | 1.135 | 0.14124 | -0.072 | 8.033
18 | 1.165 | 0.14451 | -0.074 | 8.061
18.5 | 1.184 | 0.16319 | -0.071 | 7.254
19 | 1.212 | 0.16732 | -0.073 | 7.245
19.5 | 1.241 | 0.17054 | -0.075 | 7.274
20 | 1.268 | 0.1772 | -0.076 | 7.158

## 128. Re 14M Mach 0.50 (2)
BIGFOIL.COM POLAR EXPORT
NACA63A412
NACA63A412 |  |  |  | Cl Max: | 1.4037 | at alpha= | 8.5 | deg
XFOIL ncrit=9 |  |  |  | L/D Max: | 133.789 | at alpha= | 2 | deg
Re: | 14000000 |  |  | Cd Min: | 0.25132 | at alpha= | -20 | deg
Mach: | 0.5 |  |  | Cl=0 at alpha= | -3.2456 | deg
|  |  |  | @ Cl=0.1, Cd= | 0.0050445
|  |  |  | @ Cl=0.4, Cd= | 0.0042735
|  |  |  | @ Cl=0.6, Cd= | 0.0045135
alpha (deg) | Cl | Cd | Cm | Cl/Cd
-20 | -0.6759 | 0.25132 | 0.0237 | -2.6894
-19.5 | -0.6548 | 0.24306 | 0.0187 | -2.694
-19 | -0.6363 | 0.23338 | 0.0135 | -2.7265
-18.5 | -0.6161 | 0.22508 | 0.0086 | -2.7372
-18 | -0.5989 | 0.21548 | 0.0036 | -2.7794
-17.5 | -0.5807 | 0.20684 | -0.0012 | -2.8075
-17 | -0.5647 | 0.19752 | -0.0061 | -2.859
-16.5 | -0.5494 | 0.1882 | -0.0109 | -2.9192
-16 | -0.5328 | 0.17981 | -0.0154 | -2.9631
-15.5 | -0.514 | 0.16958 | -0.0224 | -3.031
-15 | -0.4937 | 0.16092 | -0.0278 | -3.068
-14 | -0.4676 | 0.14371 | -0.0368 | -3.2538
-13 | -0.4418 | 0.1277 | -0.0449 | -3.4597
-12.5 | -0.4366 | 0.11837 | -0.0496 | -3.6884
-12 | -0.4377 | 0.1082 | -0.055 | -4.0453
-11.5 | -0.4431 | 0.09768 | -0.0609 | -4.5362
-11 | -0.4358 | 0.08976 | -0.0654 | -4.8552
-10.5 | -0.4542 | 0.07797 | -0.073 | -5.8253
-10 | -0.4645 | 0.06766 | -0.08 | -6.8652
-9.5 | -0.4879 | 0.05367 | -0.0915 | -9.0907
-9 | -0.5026 | 0.04056 | -0.1052 | -12.3915
-8.5 | -0.5285 | 0.03116 | -0.1151 | -16.9608
-8 | -0.5496 | 0.02193 | -0.1158 | -25.0616
-7.5 | -0.5275 | 0.01165 | -0.1187 | -45.279
-7 | -0.4767 | 0.00825 | -0.1151 | -57.7818
-6.5 | -0.4163 | 0.00707 | -0.1111 | -58.8826
-6 | -0.3529 | 0.00642 | -0.1077 | -54.9688
-5.5 | -0.2875 | 0.00608 | -0.1051 | -47.2862
-5 | -0.2223 | 0.00584 | -0.103 | -38.0651
-4.5 | -0.1585 | 0.00563 | -0.101 | -28.1528
-4 | -0.0949 | 0.00547 | -0.0992 | -17.3492
-3.5 | -0.0318 | 0.00533 | -0.0976 | -5.9662
-3 | 0.0307 | 0.0052 | -0.0962 | 5.9038
-2.5 | 0.0921 | 0.00506 | -0.0947 | 18.2016
-2 | 0.1533 | 0.00494 | -0.0933 | 31.0324
-1.5 | 0.2137 | 0.00483 | -0.0919 | 44.2443
-0.5 | 0.3256 | 0.00444 | -0.0875 | 73.3333
0.5 | 0.4373 | 0.00419 | -0.0832 | 104.3675
1 | 0.4948 | 0.00419 | -0.0813 | 118.0907
1.5 | 0.5515 | 0.00434 | -0.0792 | 127.0737
2 | 0.6074 | 0.00454 | -0.0769 | 133.7885
2.5 | 0.6547 | 0.00504 | -0.0728 | 129.9008
3 | 0.6995 | 0.00572 | -0.0683 | 122.2902
3.5 | 0.7563 | 0.00619 | -0.0661 | 122.1809
4 | 0.8147 | 0.00669 | -0.0641 | 121.7788
4.5 | 0.8848 | 0.00733 | -0.0646 | 120.7094
5 | 0.9756 | 0.00789 | -0.069 | 123.6502
5.5 | 1.0575 | 0.00851 | -0.0712 | 124.2656
6 | 1.1256 | 0.00899 | -0.0699 | 125.2058
6.5 | 1.1907 | 0.00947 | -0.0676 | 125.7339
7 | 1.2513 | 0.01009 | -0.0642 | 124.0139
7.5 | 1.3103 | 0.01077 | -0.0601 | 121.662
8 | 1.3651 | 0.01167 | -0.055 | 116.9751
8.5 | 1.4037 | 0.0134 | -0.0475 | 104.7537
9 | 1.4024 | 0.01721 | -0.0365 | 81.4875
9.5 | 1.3799 | 0.02235 | -0.0252 | 61.7405
10 | 1.3576 | 0.03048 | -0.0198 | 44.5407
10.5 | 1.3271 | 0.03839 | -0.0148 | 34.5689
11 | 1.2885 | 0.04811 | -0.0131 | 26.7824
11.5 | 1.2486 | 0.05931 | -0.0148 | 21.0521
12 | 1.2136 | 0.07139 | -0.019 | 16.9996
12.5 | 1.1761 | 0.08514 | -0.0256 | 13.8137
13 | 1.1446 | 0.09932 | -0.0334 | 11.5244
13.5 | 1.1174 | 0.11403 | -0.0418 | 9.7992

## 129. Re 16M Mach 0.00 (1)
BIGFOIL.COM POLAR EXPORT
NACA63A412
NACA63A412 |  |  |  | Cl Max: | 1.335 | at alpha= | 10.5 | deg
JavaFoil+Calcfoil stall+Eppler ext transition |  |  |  | L/D Max: | 123.888 | at alpha= | 7 | deg
Re: | 16000000 |  |  | Cd Min: | 0.00521 | at alpha= | 0 | deg
Mach: | 0 |  |  | Cl=0 at alpha= | -3.2083 | deg
|  |  |  | @ Cl=0.1, Cd= | 0.0058175
|  |  |  | @ Cl=0.4, Cd= | 0.00522
|  |  |  | @ Cl=0.6, Cd= | 0.0058159
alpha (deg) | Cl | Cd | Cm | Cl/Cd
-17 | -0.555 | 0.12464 | -0.03 | -4.452
-16.5 | -0.574 | 0.11545 | -0.031 | -4.976
-16 | -0.593 | 0.1076 | -0.032 | -5.51
-15.5 | -0.609 | 0.1027 | -0.033 | -5.932
-15 | -0.628 | 0.09055 | -0.037 | -6.94
-14.5 | -0.661 | 0.0662 | -0.044 | -9.986
-14 | -0.706 | 0.03846 | -0.052 | -18.36
-13.5 | -0.725 | 0.03043 | -0.054 | -23.816
-13 | -0.751 | 0.01983 | -0.057 | -37.875
-12.5 | -0.78 | 0.01192 | -0.061 | -65.456
-12 | -0.782 | 0.0093 | -0.063 | -84.047
-11.5 | -0.773 | 0.00931 | -0.064 | -82.997
-11 | -0.75 | 0.00886 | -0.064 | -84.612
-10.5 | -0.721 | 0.00846 | -0.065 | -85.258
-10 | -0.689 | 0.00814 | -0.066 | -84.697
-9.5 | -0.654 | 0.00788 | -0.066 | -82.963
-9 | -0.615 | 0.00761 | -0.067 | -80.775
-8.5 | -0.573 | 0.00742 | -0.068 | -77.223
-8 | -0.528 | 0.00722 | -0.068 | -73.106
-7.5 | -0.48 | 0.007 | -0.069 | -68.598
-7 | -0.43 | 0.00683 | -0.07 | -62.947
-6.5 | -0.377 | 0.0067 | -0.07 | -56.356
-6 | -0.323 | 0.00655 | -0.071 | -49.35
-5.5 | -0.268 | 0.00644 | -0.072 | -41.535
-5 | -0.211 | 0.0063 | -0.072 | -33.41
-4.5 | -0.153 | 0.00619 | -0.073 | -24.69
-4 | -0.094 | 0.0061 | -0.074 | -15.425
-3.5 | -0.035 | 0.00603 | -0.074 | -5.768
-3 | 0.025 | 0.00593 | -0.075 | 4.194
-2.5 | 0.085 | 0.00586 | -0.076 | 14.465
-2 | 0.145 | 0.00569 | -0.076 | 25.447
-1.5 | 0.205 | 0.00558 | -0.077 | 36.729
-1 | 0.265 | 0.0055 | -0.078 | 48.218
-0.5 | 0.325 | 0.00523 | -0.078 | 62.196
0 | 0.385 | 0.00521 | -0.079 | 73.949
0.5 | 0.445 | 0.00525 | -0.079 | 84.767
1 | 0.504 | 0.00547 | -0.08 | 92.191
1.5 | 0.564 | 0.0057 | -0.081 | 98.872
2 | 0.623 | 0.00589 | -0.081 | 105.768
2.5 | 0.682 | 0.00632 | -0.082 | 107.976
3 | 0.741 | 0.00661 | -0.083 | 112.199
3.5 | 0.799 | 0.00691 | -0.083 | 115.609
4 | 0.856 | 0.00729 | -0.084 | 117.469
4.5 | 0.912 | 0.00771 | -0.084 | 118.27
5 | 0.967 | 0.00807 | -0.085 | 119.888
5.5 | 1.02 | 0.00846 | -0.086 | 120.608
6 | 1.071 | 0.00877 | -0.086 | 122.2
6.5 | 1.118 | 0.00904 | -0.087 | 123.707
7 | 1.162 | 0.00938 | -0.087 | 123.888
7.5 | 1.202 | 0.00978 | -0.088 | 122.926
8 | 1.237 | 0.01019 | -0.089 | 121.391
8.5 | 1.268 | 0.01062 | -0.089 | 119.377
9 | 1.294 | 0.01113 | -0.09 | 116.322
9.5 | 1.315 | 0.01169 | -0.09 | 112.44
10 | 1.329 | 0.0123 | -0.091 | 108.055
10.5 | 1.335 | 0.01225 | -0.091 | 108.956
11 | 1.332 | 0.01345 | -0.091 | 99.028
11.5 | 1.32 | 0.01413 | -0.091 | 93.441
12 | 1.301 | 0.0149 | -0.092 | 87.33
12.5 | 1.276 | 0.01582 | -0.092 | 80.699
13 | 1.247 | 0.01671 | -0.092 | 74.626
13.5 | 1.212 | 0.01781 | -0.092 | 68.021
14 | 1.171 | 0.01936 | -0.092 | 60.467
14.5 | 1.123 | 0.02176 | -0.092 | 51.622
15 | 1.08 | 0.02312 | -0.092 | 46.729
15.5 | 1.019 | 0.02893 | -0.09 | 35.221

## 130. Re 16M Mach 0.00 (2)
BIGFOIL.COM POLAR EXPORT
NACA63A412
NACA63A412 |  |  |  | Cl Max: | 1.9262 | at alpha= | 19.5 | deg
XFOIL ncrit=9 |  |  |  | L/D Max: | 138.681 | at alpha= | 10 | deg
Re: | 16000000 |  |  | Cd Min: | 0.04611 | at alpha= | 20 | deg
Mach: | 0 |  |  | Cl=0 at alpha= | -3.308 | deg
|  |  |  | @ Cl=0.1, Cd= | 0.0047939
|  |  |  | @ Cl=0.4, Cd= | 0.0042622
|  |  |  | @ Cl=0.6, Cd= | 0.0053829
alpha (deg) | Cl | Cd | Cm | Cl/Cd
-20 | -1.6276 | 0.02738 | -0.0853 | -59.4449
-19.5 | -1.6226 | 0.02351 | -0.0856 | -69.0174
-19 | -1.6183 | 0.02048 | -0.084 | -79.0186
-18.5 | -1.6108 | 0.01864 | -0.0793 | -86.4163
-18 | -1.5639 | 0.01734 | -0.0803 | -90.1903
-17.5 | -1.5273 | 0.01614 | -0.0787 | -94.6283
-17 | -1.4867 | 0.01517 | -0.0775 | -98.0026
-16.5 | -1.4428 | 0.01434 | -0.0766 | -100.6137
-16 | -1.3969 | 0.01358 | -0.0759 | -102.8645
-15.5 | -1.3497 | 0.01285 | -0.0754 | -105.035
-15 | -1.3009 | 0.01221 | -0.0749 | -106.5438
-14.5 | -1.2512 | 0.01157 | -0.0747 | -108.1417
-14 | -1.1999 | 0.01102 | -0.0745 | -108.8838
-13.5 | -1.1481 | 0.0105 | -0.0745 | -109.3429
-13 | -1.0973 | 0.00981 | -0.0742 | -111.8552
-12.5 | -1.045 | 0.00927 | -0.0742 | -112.7292
-12 | -0.9907 | 0.00887 | -0.0744 | -111.6911
-11.5 | -0.9369 | 0.00845 | -0.0744 | -110.8757
-11 | -0.8818 | 0.00809 | -0.0747 | -108.9988
-10.5 | -0.8261 | 0.00776 | -0.0751 | -106.4562
-10 | -0.7693 | 0.00745 | -0.0757 | -103.2617
-8.5 | -0.5612 | 0.0066 | -0.086 | -85.0303
-8 | -0.5018 | 0.00633 | -0.0871 | -79.2733
-7.5 | -0.4465 | 0.00607 | -0.0872 | -73.5585
-7 | -0.3922 | 0.00586 | -0.0871 | -66.9283
-6.5 | -0.3381 | 0.00571 | -0.0869 | -59.2119
-6 | -0.2844 | 0.00558 | -0.0865 | -50.9677
-5 | -0.1783 | 0.00533 | -0.0855 | -33.4522
-4.5 | -0.1257 | 0.00521 | -0.0848 | -24.1267
-4 | -0.0728 | 0.00511 | -0.0843 | -14.2466
-3.5 | -0.0202 | 0.005 | -0.0836 | -4.04
-3 | 0.0324 | 0.0049 | -0.083 | 6.6122
-2.5 | 0.085 | 0.00482 | -0.0823 | 17.6349
-2 | 0.1368 | 0.00473 | -0.0814 | 28.9218
-1.5 | 0.1871 | 0.00468 | -0.0803 | 39.9786
-1 | 0.237 | 0.00455 | -0.0791 | 52.0879
0 | 0.3335 | 0.00433 | -0.0759 | 77.0208
0.5 | 0.381 | 0.00427 | -0.0742 | 89.2272
1 | 0.4294 | 0.00425 | -0.0727 | 101.0353
1.5 | 0.4766 | 0.00443 | -0.0709 | 107.5847
2 | 0.5224 | 0.00471 | -0.0689 | 110.913
2.5 | 0.5665 | 0.00509 | -0.0666 | 111.2967
3 | 0.6111 | 0.00548 | -0.0643 | 111.5146
4 | 0.7078 | 0.00609 | -0.0615 | 116.2233
4.5 | 0.7576 | 0.00642 | -0.0605 | 118.0062
5 | 0.8098 | 0.00672 | -0.06 | 120.506
5.5 | 0.8651 | 0.00703 | -0.0603 | 123.0583
6 | 0.927 | 0.00741 | -0.0622 | 125.1012
6.5 | 1.0236 | 0.00779 | -0.0722 | 131.3992
7 | 1.0877 | 0.00814 | -0.0746 | 133.6241
7.5 | 1.1454 | 0.00844 | -0.0755 | 135.7109
8 | 1.2 | 0.00882 | -0.0758 | 136.0544
8.5 | 1.2539 | 0.00915 | -0.076 | 137.0383
9 | 1.3069 | 0.00953 | -0.076 | 137.1354
10 | 1.409 | 0.01016 | -0.0754 | 138.6811
10.5 | 1.4793 | 0.01068 | -0.0795 | 138.5112
11 | 1.5237 | 0.01128 | -0.0779 | 135.0798
11.5 | 1.5646 | 0.01191 | -0.0756 | 131.3686
12 | 1.5998 | 0.01244 | -0.0721 | 128.6013
12.5 | 1.6358 | 0.01304 | -0.0689 | 125.4448
13 | 1.6698 | 0.01372 | -0.0656 | 121.7055
13.5 | 1.7003 | 0.01461 | -0.0619 | 116.3792
14 | 1.7293 | 0.01563 | -0.0583 | 110.6398
14.5 | 1.7585 | 0.01669 | -0.0549 | 105.3625
15 | 1.7872 | 0.01781 | -0.0517 | 100.3481
15.5 | 1.813 | 0.01915 | -0.0484 | 94.6736
16 | 1.8376 | 0.02063 | -0.0451 | 89.0742
16.5 | 1.8591 | 0.02239 | -0.0418 | 83.0326
17 | 1.871 | 0.0249 | -0.0379 | 75.1406
17.5 | 1.8965 | 0.02656 | -0.0357 | 71.4044
18 | 1.8909 | 0.03075 | -0.0313 | 61.4927
18.5 | 1.9032 | 0.03376 | -0.0289 | 56.3744
19 | 1.9138 | 0.03716 | -0.027 | 51.5016
19.5 | 1.9262 | 0.04055 | -0.0256 | 47.5018
20 | 1.9194 | 0.04611 | -0.024 | 41.6265

## 131. Re 16M Mach 0.10 (1)
BIGFOIL.COM POLAR EXPORT
NACA63A412
NACA63A412 |  |  |  | Cl Max: | 1.326 | at alpha= | 10.5 | deg
JavaFoil+Calcfoil stall+Eppler ext transition |  |  |  | L/D Max: | 123.597 | at alpha= | 7 | deg
Re: | 16000000 |  |  | Cd Min: | 0.00521 | at alpha= | 0 | deg
Mach: | 0.1 |  |  | Cl=0 at alpha= | -3.2083 | deg
|  |  |  | @ Cl=0.1, Cd= | 0.0058257
|  |  |  | @ Cl=0.4, Cd= | 0.0052187
|  |  |  | @ Cl=0.6, Cd= | 0.005829
alpha (deg) | Cl | Cd | Cm | Cl/Cd
-17 | -0.515 | 0.12507 | -0.03 | -4.114
-16.5 | -0.537 | 0.11718 | -0.031 | -4.583
-16 | -0.558 | 0.11083 | -0.031 | -5.033
-15.5 | -0.578 | 0.10396 | -0.033 | -5.564
-15 | -0.596 | 0.09762 | -0.033 | -6.11
-14.5 | -0.617 | 0.08632 | -0.037 | -7.148
-14 | -0.656 | 0.05836 | -0.047 | -11.242
-13.5 | -0.672 | 0.05148 | -0.048 | -13.046
-13 | -0.722 | 0.02529 | -0.056 | -28.539
-12.5 | -0.751 | 0.01491 | -0.06 | -50.378
-12 | -0.768 | 0.01072 | -0.063 | -71.612
-11.5 | -0.766 | 0.0095 | -0.064 | -80.622
-11 | -0.744 | 0.00901 | -0.065 | -82.654
-10.5 | -0.718 | 0.00856 | -0.065 | -83.868
-10 | -0.687 | 0.00824 | -0.066 | -83.453
-9.5 | -0.653 | 0.00791 | -0.067 | -82.527
-9 | -0.615 | 0.00767 | -0.067 | -80.177
-8.5 | -0.573 | 0.00745 | -0.068 | -76.928
-8 | -0.529 | 0.00725 | -0.069 | -72.903
-7.5 | -0.481 | 0.00705 | -0.069 | -68.271
-7 | -0.431 | 0.00686 | -0.07 | -62.829
-6.5 | -0.379 | 0.00672 | -0.071 | -56.325
-6 | -0.324 | 0.00658 | -0.071 | -49.284
-5.5 | -0.269 | 0.00644 | -0.072 | -41.702
-5 | -0.212 | 0.00633 | -0.073 | -33.406
-4.5 | -0.153 | 0.00619 | -0.073 | -24.782
-4 | -0.094 | 0.0061 | -0.074 | -15.487
-3.5 | -0.035 | 0.00603 | -0.075 | -5.792
-3 | 0.025 | 0.00594 | -0.075 | 4.212
-2.5 | 0.085 | 0.00587 | -0.076 | 14.529
-2 | 0.146 | 0.00569 | -0.077 | 25.568
-1.5 | 0.206 | 0.00559 | -0.077 | 36.87
-1 | 0.266 | 0.0055 | -0.078 | 48.417
-0.5 | 0.327 | 0.00523 | -0.079 | 62.469
0 | 0.387 | 0.00521 | -0.079 | 74.267
0.5 | 0.447 | 0.00525 | -0.08 | 85.116
1 | 0.506 | 0.00548 | -0.08 | 92.343
1.5 | 0.566 | 0.00571 | -0.081 | 99.152
2 | 0.626 | 0.00592 | -0.082 | 105.69
2.5 | 0.686 | 0.00634 | -0.082 | 108.213
3 | 0.745 | 0.00663 | -0.083 | 112.422
3.5 | 0.803 | 0.00694 | -0.084 | 115.81
4 | 0.86 | 0.00733 | -0.084 | 117.382
4.5 | 0.917 | 0.00774 | -0.085 | 118.479
5 | 0.971 | 0.00809 | -0.085 | 120.036
5.5 | 1.025 | 0.00854 | -0.086 | 120.057
6 | 1.076 | 0.00879 | -0.087 | 122.342
6.5 | 1.123 | 0.00913 | -0.087 | 122.976
7 | 1.166 | 0.00944 | -0.088 | 123.597
7.5 | 1.205 | 0.00984 | -0.088 | 122.499
8 | 1.24 | 0.01026 | -0.089 | 120.862
8.5 | 1.27 | 0.0107 | -0.09 | 118.632
9 | 1.294 | 0.01124 | -0.09 | 115.138
9.5 | 1.313 | 0.01187 | -0.091 | 110.627
10 | 1.325 | 0.01254 | -0.091 | 105.673
10.5 | 1.326 | 0.0129 | -0.091 | 102.81
11 | 1.321 | 0.01367 | -0.091 | 96.643
11.5 | 1.305 | 0.0144 | -0.092 | 90.651
12 | 1.282 | 0.01519 | -0.092 | 84.371
12.5 | 1.252 | 0.01616 | -0.092 | 77.445
13 | 1.216 | 0.01713 | -0.093 | 71.01
13.5 | 1.174 | 0.01852 | -0.093 | 63.418
14 | 1.127 | 0.02015 | -0.093 | 55.915
14.5 | 1.073 | 0.0231 | -0.092 | 46.426
15 | 1.02 | 0.02558 | -0.092 | 39.867
15.5 | 0.943 | 0.03621 | -0.088 | 26.035

## 132. Re 16M Mach 0.10 (2)
BIGFOIL.COM POLAR EXPORT
NACA63A412
NACA63A412 |  |  |  | Cl Max: | 1.9103 | at alpha= | 19.5 | deg
XFOIL ncrit=9 |  |  |  | L/D Max: | 137.85 | at alpha= | 10 | deg
Re: | 16000000 |  |  | Cd Min: | 0.05089 | at alpha= | 20 | deg
Mach: | 0.1 |  |  | Cl=0 at alpha= | -3.3062 | deg
|  |  |  | @ Cl=0.1, Cd= | 0.0047946
|  |  |  | @ Cl=0.4, Cd= | 0.0042565
|  |  |  | @ Cl=0.6, Cd= | 0.0053647
alpha (deg) | Cl | Cd | Cm | Cl/Cd
-20 | -1.5454 | 0.03906 | -0.0845 | -39.5648
-19.5 | -1.571 | 0.03099 | -0.0881 | -50.6938
-19 | -1.5862 | 0.02487 | -0.0895 | -63.7797
-18.5 | -1.5838 | 0.0213 | -0.0885 | -74.3568
-18 | -1.5717 | 0.01947 | -0.0846 | -80.7242
-17.5 | -1.5297 | 0.01804 | -0.0844 | -84.7949
-17 | -1.499 | 0.01616 | -0.0821 | -92.7599
-16.5 | -1.4568 | 0.01511 | -0.0807 | -96.413
-16 | -1.4112 | 0.01422 | -0.0796 | -99.2405
-15.5 | -1.3639 | 0.01339 | -0.0787 | -101.8596
-15 | -1.3147 | 0.01267 | -0.078 | -103.7648
-14.5 | -1.2644 | 0.01196 | -0.0775 | -105.7191
-14 | -1.2125 | 0.01135 | -0.0771 | -106.8282
-13 | -1.1077 | 0.01012 | -0.0764 | -109.4565
-12.5 | -1.0551 | 0.0095 | -0.0761 | -111.0632
-12 | -1.0003 | 0.00903 | -0.0761 | -110.7752
-11.5 | -0.9458 | 0.00858 | -0.076 | -110.2331
-11 | -0.8899 | 0.0082 | -0.0762 | -108.5244
-10.5 | -0.8335 | 0.00786 | -0.0764 | -106.0433
-10 | -0.7761 | 0.00753 | -0.0768 | -103.0677
-9.5 | -0.7181 | 0.0072 | -0.0774 | -99.7361
-9 | -0.6532 | 0.00699 | -0.0795 | -93.4478
-8.5 | -0.5661 | 0.00666 | -0.0868 | -85
-8 | -0.5059 | 0.00637 | -0.0879 | -79.4192
-7.5 | -0.4499 | 0.00611 | -0.088 | -73.6334
-7 | -0.3953 | 0.00589 | -0.0878 | -67.1138
-6.5 | -0.3407 | 0.00573 | -0.0875 | -59.459
-6 | -0.2866 | 0.0056 | -0.0871 | -51.1786
-5.5 | -0.2328 | 0.00548 | -0.0866 | -42.4818
-5 | -0.1797 | 0.00534 | -0.086 | -33.6517
-4.5 | -0.1268 | 0.00522 | -0.0853 | -24.2912
-4 | -0.0734 | 0.00512 | -0.0847 | -14.3359
-3.5 | -0.0205 | 0.00501 | -0.0841 | -4.0918
-3 | 0.0324 | 0.0049 | -0.0834 | 6.6122
-2.5 | 0.0853 | 0.00482 | -0.0827 | 17.6971
-2 | 0.1374 | 0.00473 | -0.0818 | 29.0486
-1.5 | 0.188 | 0.00468 | -0.0807 | 40.1709
-1 | 0.2382 | 0.00455 | -0.0794 | 52.3516
0.5 | 0.3828 | 0.00426 | -0.0745 | 89.8592
1 | 0.4316 | 0.00425 | -0.073 | 101.5529
1.5 | 0.4791 | 0.00442 | -0.0712 | 108.3937
2 | 0.5251 | 0.0047 | -0.0692 | 111.7234
2.5 | 0.5693 | 0.00509 | -0.0667 | 111.8468
3 | 0.614 | 0.00549 | -0.0645 | 111.8397
4 | 0.7112 | 0.00611 | -0.0616 | 116.3993
4.5 | 0.7615 | 0.00644 | -0.0606 | 118.2453
5 | 0.8142 | 0.00674 | -0.0601 | 120.8012
5.5 | 0.8703 | 0.00707 | -0.0605 | 123.0976
6 | 0.9338 | 0.00746 | -0.0626 | 125.1743
6.5 | 1.031 | 0.00783 | -0.0726 | 131.6731
7 | 1.0943 | 0.00818 | -0.0746 | 133.7775
7.5 | 1.152 | 0.0085 | -0.0754 | 135.5294
8 | 1.207 | 0.00887 | -0.0756 | 136.0767
8.5 | 1.2613 | 0.00922 | -0.0757 | 136.8004
9 | 1.3143 | 0.00963 | -0.0755 | 136.4798
10 | 1.4171 | 0.01028 | -0.0746 | 137.8502
10.5 | 1.4879 | 0.01083 | -0.0786 | 137.3869
11 | 1.5317 | 0.01148 | -0.0766 | 133.4233
11.5 | 1.5691 | 0.01206 | -0.0733 | 130.1078
12 | 1.6061 | 0.01263 | -0.07 | 127.1655
12.5 | 1.6408 | 0.01332 | -0.0665 | 123.1832
13 | 1.674 | 0.01411 | -0.0629 | 118.6393
13.5 | 1.7043 | 0.01509 | -0.059 | 112.9423
14 | 1.7345 | 0.01612 | -0.0554 | 107.5993
14.5 | 1.7637 | 0.01726 | -0.0519 | 102.1842
15 | 1.7904 | 0.0186 | -0.0484 | 96.2581
15.5 | 1.8144 | 0.02016 | -0.0447 | 90
16 | 1.8382 | 0.02183 | -0.0414 | 84.2052
16.5 | 1.8563 | 0.02394 | -0.0377 | 77.5397
17 | 1.8662 | 0.0268 | -0.0338 | 69.6343
17.5 | 1.8892 | 0.02882 | -0.0314 | 65.5517
18.5 | 1.8962 | 0.03663 | -0.0254 | 51.7663
19 | 1.9039 | 0.04057 | -0.0236 | 46.9288
19.5 | 1.9103 | 0.04488 | -0.0223 | 42.5646
20 | 1.9032 | 0.05089 | -0.0214 | 37.3983

## 133. Re 16M Mach 0.25 (1)
BIGFOIL.COM POLAR EXPORT
NACA63A412
NACA63A412 |  |  |  | Cl Max: | 1.286 | at alpha= | 9.5 | deg
JavaFoil+Calcfoil stall+Eppler ext transition |  |  |  | L/D Max: | 121.44 | at alpha= | 6.5 | deg
Re: | 16000000 |  |  | Cd Min: | 0.00524 | at alpha= | 0 | deg
Mach: | 0.25 |  |  | Cl=0 at alpha= | -3.2097 | deg
|  |  |  | @ Cl=0.1, Cd= | 0.005879
|  |  |  | @ Cl=0.4, Cd= | 0.0052416
|  |  |  | @ Cl=0.6, Cd= | 0.10542
alpha (deg) | Cl | Cd | Cm | Cl/Cd
-15.5 | -0.29 | 0.11887 | -0.03 | -2.436
-15 | -0.347 | 0.1118 | -0.03 | -3.102
-14.5 | -0.399 | 0.10217 | -0.032 | -3.906
-14 | -0.445 | 0.09673 | -0.032 | -4.605
-13.5 | -0.489 | 0.08487 | -0.036 | -5.759
-13 | -0.529 | 0.07334 | -0.04 | -7.212
-12.5 | -0.555 | 0.0696 | -0.041 | -7.972
-12 | -0.593 | 0.0469 | -0.051 | -12.648
-11.5 | -0.653 | 0.01882 | -0.061 | -34.696
-11 | -0.683 | 0.01083 | -0.065 | -63.081
-10.5 | -0.684 | 0.00925 | -0.067 | -73.954
-10 | -0.665 | 0.00872 | -0.068 | -76.236
-9.5 | -0.64 | 0.00831 | -0.069 | -76.995
-9 | -0.609 | 0.00798 | -0.069 | -76.274
-8.5 | -0.572 | 0.0077 | -0.07 | -74.372
-8 | -0.531 | 0.00746 | -0.071 | -71.24
-7.5 | -0.486 | 0.00719 | -0.071 | -67.664
-7 | -0.438 | 0.00701 | -0.072 | -62.444
-6.5 | -0.386 | 0.00685 | -0.073 | -56.307
-6 | -0.331 | 0.00667 | -0.073 | -49.683
-5.5 | -0.275 | 0.00652 | -0.074 | -42.176
-5 | -0.217 | 0.00637 | -0.075 | -34.014
-4.5 | -0.157 | 0.00626 | -0.075 | -25.143
-4 | -0.097 | 0.00615 | -0.076 | -15.757
-3.5 | -0.036 | 0.00608 | -0.077 | -5.907
-3 | 0.026 | 0.00599 | -0.077 | 4.292
-2.5 | 0.088 | 0.00591 | -0.078 | 14.805
-2 | 0.15 | 0.00575 | -0.079 | 26.013
-1.5 | 0.212 | 0.00562 | -0.079 | 37.674
-1 | 0.274 | 0.00554 | -0.08 | 49.381
-0.5 | 0.336 | 0.00526 | -0.081 | 63.81
0 | 0.398 | 0.00524 | -0.081 | 75.834
0.5 | 0.459 | 0.00529 | -0.082 | 86.802
1 | 0.52 | 0.00554 | -0.083 | 93.952
1.5 | 0.582 | 0.00578 | -0.083 | 100.757
2 | 0.643 | 0.00599 | -0.084 | 107.425
2.5 | 0.705 | 0.00644 | -0.085 | 109.333
3 | 0.765 | 0.00675 | -0.085 | 113.445
3.5 | 0.825 | 0.00709 | -0.086 | 116.299
4 | 0.883 | 0.00755 | -0.087 | 117.08
4.5 | 0.941 | 0.00794 | -0.087 | 118.456
5 | 0.996 | 0.00836 | -0.088 | 119.124
5.5 | 1.05 | 0.00877 | -0.088 | 119.729
6 | 1.101 | 0.00911 | -0.089 | 120.874
6.5 | 1.147 | 0.00944 | -0.09 | 121.44
7 | 1.187 | 0.00985 | -0.09 | 120.553
7.5 | 1.222 | 0.01027 | -0.091 | 118.982
8 | 1.251 | 0.01077 | -0.091 | 116.195
8.5 | 1.272 | 0.01143 | -0.092 | 111.288
9 | 1.285 | 0.01206 | -0.093 | 106.484
9.5 | 1.286 | 0.0121 | -0.093 | 106.312
10 | 1.274 | 0.01335 | -0.093 | 95.364
10.5 | 1.253 | 0.01419 | -0.093 | 88.313
11 | 1.224 | 0.01505 | -0.094 | 81.318
11.5 | 1.173 | 0.01615 | -0.094 | 72.623
12 | 1.108 | 0.01751 | -0.094 | 63.303
12.5 | 1.029 | 0.01936 | -0.094 | 53.139
13 | 0.918 | 0.02662 | -0.091 | 34.477
13.5 | 0.786 | 0.04536 | -0.083 | 17.317
14 | 0.633 | 0.09803 | -0.054 | 6.455
14.5 | 0.547 | 0.10542 | -0.053 | 5.186

## 134. Re 16M Mach 0.25 (2)
BIGFOIL.COM POLAR EXPORT
NACA63A412
NACA63A412 |  |  |  | Cl Max: | 1.8375 | at alpha= | 16.5 | deg
XFOIL ncrit=9 |  |  |  | L/D Max: | 135.043 | at alpha= | 8 | deg
Re: | 16000000 |  |  | Cd Min: | 0.18988 | at alpha= | -19.5 | deg
Mach: | 0.25 |  |  | Cl=0 at alpha= | -3.2958 | deg
|  |  |  | @ Cl=0.1, Cd= | 0.0048178
|  |  |  | @ Cl=0.4, Cd= | 0.00422
|  |  |  | @ Cl=0.6, Cd= | 0.005248
alpha (deg) | Cl | Cd | Cm | Cl/Cd
-19.5 | -0.7107 | 0.18988 | 0.004 | -3.7429
-18.5 | -1.1642 | 0.08833 | -0.0628 | -13.1801
-18 | -1.2734 | 0.0646 | -0.0799 | -19.7121
-17.5 | -1.3317 | 0.04943 | -0.0914 | -26.9411
-17 | -1.3826 | 0.03704 | -0.1002 | -37.3272
-16.5 | -1.4049 | 0.029 | -0.1042 | -48.4448
-16 | -1.4068 | 0.02263 | -0.1081 | -62.1653
-15.5 | -1.39 | 0.02038 | -0.104 | -68.2041
-15 | -1.3739 | 0.01731 | -0.0991 | -79.3703
-14.5 | -1.332 | 0.01538 | -0.0961 | -86.606
-14 | -1.2795 | 0.01415 | -0.0939 | -90.424
-13.5 | -1.2232 | 0.01322 | -0.092 | -92.5265
-12.5 | -1.1103 | 0.01133 | -0.0886 | -97.9965
-12 | -1.0539 | 0.01034 | -0.0871 | -101.9246
-11.5 | -0.9957 | 0.00961 | -0.0858 | -103.6108
-11 | -0.9359 | 0.00903 | -0.085 | -103.6434
-10.5 | -0.8757 | 0.00852 | -0.0843 | -102.7817
-10 | -0.8144 | 0.00807 | -0.0839 | -100.917
-9.5 | -0.7527 | 0.00763 | -0.0837 | -98.6501
-9 | -0.6843 | 0.00738 | -0.085 | -92.7236
-8.5 | -0.5942 | 0.00697 | -0.0914 | -85.2511
-8 | -0.5291 | 0.00664 | -0.0924 | -79.6837
-7.5 | -0.4695 | 0.00632 | -0.0923 | -74.288
-7 | -0.4123 | 0.00603 | -0.0917 | -68.3748
-6.5 | -0.3553 | 0.00584 | -0.0911 | -60.839
-6 | -0.2988 | 0.00568 | -0.0904 | -52.6056
-5.5 | -0.2428 | 0.00554 | -0.0897 | -43.8267
-5 | -0.1874 | 0.00541 | -0.0889 | -34.6396
-4.5 | -0.1325 | 0.00527 | -0.0881 | -25.1423
-4 | -0.0771 | 0.00517 | -0.0873 | -14.913
-3.5 | -0.0223 | 0.00505 | -0.0865 | -4.4158
-3 | 0.0323 | 0.00495 | -0.0857 | 6.5253
-2.5 | 0.0867 | 0.00484 | -0.0849 | 17.9132
-2 | 0.1407 | 0.00475 | -0.084 | 29.6211
-1.5 | 0.1927 | 0.00469 | -0.0827 | 41.0874
-1 | 0.2445 | 0.00455 | -0.0814 | 53.7363
-0.5 | 0.2941 | 0.00438 | -0.0797 | 67.1461
0 | 0.344 | 0.00433 | -0.078 | 79.4457
0.5 | 0.3939 | 0.00422 | -0.0764 | 93.3412
1 | 0.4438 | 0.00422 | -0.0747 | 105.1659
1.5 | 0.4932 | 0.00438 | -0.0729 | 112.6027
2 | 0.5403 | 0.00466 | -0.0707 | 115.9442
2.5 | 0.5843 | 0.0051 | -0.0678 | 114.5686
3 | 0.6299 | 0.00553 | -0.0653 | 113.906
3.5 | 0.6808 | 0.0058 | -0.0638 | 117.3793
4 | 0.73 | 0.00621 | -0.0621 | 117.5523
4.5 | 0.7833 | 0.00655 | -0.0612 | 119.5878
5 | 0.8394 | 0.00689 | -0.0609 | 121.8287
5.5 | 0.9015 | 0.00727 | -0.062 | 124.0028
6 | 0.9735 | 0.0077 | -0.0653 | 126.4286
6.5 | 1.0672 | 0.00809 | -0.0735 | 131.9159
7 | 1.1295 | 0.00845 | -0.0744 | 133.6686
7.5 | 1.188 | 0.00884 | -0.0744 | 134.3891
8 | 1.2451 | 0.00922 | -0.0741 | 135.0434
8.5 | 1.3007 | 0.00965 | -0.0734 | 134.7876
9 | 1.3549 | 0.01018 | -0.0724 | 133.0943
9.5 | 1.4095 | 0.01066 | -0.0714 | 132.2233
10 | 1.4527 | 0.01104 | -0.0681 | 131.5851
10.5 | 1.5211 | 0.01172 | -0.0701 | 129.7867
11 | 1.562 | 0.01235 | -0.0662 | 126.4777
11.5 | 1.598 | 0.0132 | -0.0617 | 121.0606
12 | 1.6326 | 0.01419 | -0.0572 | 115.0529
12.5 | 1.6671 | 0.01526 | -0.0528 | 109.2464
13 | 1.7004 | 0.01645 | -0.0485 | 103.3678
13.5 | 1.7303 | 0.01793 | -0.044 | 96.5031
14 | 1.7559 | 0.01975 | -0.0392 | 88.9063
14.5 | 1.7833 | 0.02158 | -0.035 | 82.6367
15 | 1.8003 | 0.02419 | -0.0302 | 74.4233
15.5 | 1.8172 | 0.02702 | -0.026 | 67.2539
16 | 1.832 | 0.03022 | -0.0221 | 60.6221
16.5 | 1.8375 | 0.03441 | -0.0185 | 53.4002
17 | 1.8363 | 0.0396 | -0.0156 | 46.3712
17.5 | 1.8371 | 0.04499 | -0.0136 | 40.8335
18 | 1.8118 | 0.05341 | -0.0126 | 33.9225
18.5 | 1.7994 | 0.06112 | -0.0128 | 29.4404
19 | 1.7726 | 0.07095 | -0.0144 | 24.9838
19.5 | 1.7496 | 0.08093 | -0.0169 | 21.6187
20 | 1.7068 | 0.09393 | -0.0216 | 18.171

## 135. Re 16M Mach 0.50 (1)
BIGFOIL.COM POLAR EXPORT
NACA63A412
NACA63A412 |  |  |  | Cl Max: | 1.267 | at alpha= | 20 | deg
JavaFoil+Calcfoil stall+Eppler ext transition |  |  |  | L/D Max: | 117.472 | at alpha= | 3.5 | deg
Re: | 16000000 |  |  | Cd Min: | 0.00539 | at alpha= | 0 | deg
Mach: | 0.5 |  |  | Cl=0 at alpha= | -3.2101 | deg
|  |  |  | @ Cl=0.1, Cd= | 0.0061056
|  |  |  | @ Cl=0.4, Cd= | 0.0053964
|  |  |  | @ Cl=0.6, Cd= | 0.0058409
alpha (deg) | Cl | Cd | Cm | Cl/Cd
-20 | -0.924 | 0.17156 | -0.036 | -5.387
-19.5 | -0.897 | 0.16341 | -0.036 | -5.489
-19 | -0.873 | 0.14836 | -0.038 | -5.881
-18.5 | -0.845 | 0.14339 | -0.038 | -5.89
-18 | -0.817 | 0.13792 | -0.037 | -5.92
-17.5 | -0.789 | 0.1353 | -0.037 | -5.829
-17 | -0.762 | 0.12711 | -0.038 | -5.995
-16.5 | -0.735 | 0.11805 | -0.038 | -6.226
-16 | -0.71 | 0.10935 | -0.04 | -6.49
-15.5 | -0.682 | 0.10247 | -0.04 | -6.66
-15 | -0.658 | 0.0937 | -0.042 | -7.019
-14.5 | -0.639 | 0.07936 | -0.047 | -8.055
-14 | -0.64 | 0.0512 | -0.056 | -12.496
-13.5 | -0.57 | 0.09224 | -0.039 | -6.175
-13 | -0.543 | 0.08444 | -0.04 | -6.435
-12.5 | -0.52 | 0.07447 | -0.044 | -6.977
-12 | -0.505 | 0.05775 | -0.052 | -8.736
-11.5 | -0.52 | 0.02401 | -0.066 | -21.662
-11 | -0.431 | 0.07396 | -0.038 | -5.826
-10.5 | -0.406 | 0.06411 | -0.042 | -6.327
-10 | -0.384 | 0.05399 | -0.049 | -7.103
-9.5 | -0.409 | 0.01405 | -0.072 | -29.148
-9 | -0.398 | 0.00927 | -0.077 | -42.902
-8.5 | -0.293 | 0.0552 | -0.038 | -5.306
-8 | -0.267 | 0.04816 | -0.044 | -5.546
-7.5 | -0.295 | 0.0084 | -0.08 | -35.122
-7 | -0.389 | 0.00798 | -0.08 | -48.769
-6.5 | -0.387 | 0.00755 | -0.081 | -51.183
-6 | -0.348 | 0.0073 | -0.082 | -47.704
-5.5 | -0.296 | 0.00701 | -0.083 | -42.278
-5 | -0.237 | 0.00679 | -0.084 | -34.91
-4.5 | -0.174 | 0.00657 | -0.084 | -26.416
-4 | -0.108 | 0.00642 | -0.085 | -16.765
-3.5 | -0.04 | 0.00631 | -0.086 | -6.334
-3 | 0.029 | 0.00621 | -0.087 | 4.615
-2.5 | 0.098 | 0.00611 | -0.087 | 16.009
-2 | 0.167 | 0.00596 | -0.088 | 28.005
-1.5 | 0.237 | 0.00581 | -0.089 | 40.727
-1 | 0.306 | 0.00572 | -0.09 | 53.46
-0.5 | 0.375 | 0.0054 | -0.09 | 69.458
0 | 0.445 | 0.00539 | -0.091 | 82.504
0.5 | 0.514 | 0.00547 | -0.092 | 93.957
1 | 0.581 | 0.00575 | -0.092 | 101.03
1.5 | 0.65 | 0.00608 | -0.093 | 106.933
2 | 0.719 | 0.00636 | -0.094 | 112.934
2.5 | 0.787 | 0.00674 | -0.095 | 116.753
3 | 0.854 | 0.00736 | -0.095 | 116.126
3.5 | 0.92 | 0.00783 | -0.096 | 117.472
4 | 0.983 | 0.00851 | -0.097 | 115.529
4.5 | 1.044 | 0.00903 | -0.097 | 115.617
5 | 1.1 | 0.00964 | -0.098 | 114.081
5.5 | 1.15 | 0.01014 | -0.099 | 113.505
6 | 1.19 | 0.01077 | -0.1 | 110.562
6.5 | 1.206 | 0.0115 | -0.1 | 104.872
7 | 1.178 | 0.01199 | -0.101 | 98.203
7.5 | 0.991 | 0.01371 | -0.101 | 72.281
8 | 0.755 | 0.01489 | -0.101 | 50.694
8.5 | 0.787 | 0.01519 | -0.101 | 51.827
9 | 0.816 | 0.017 | -0.102 | 48.012
9.5 | 0.85 | 0.01662 | -0.102 | 51.163
10 | 0.88 | 0.01824 | -0.103 | 48.227
10.5 | 0.898 | 0.02195 | -0.101 | 40.897
11 | 0.942 | 0.01918 | -0.104 | 49.136
11.5 | 0.967 | 0.02164 | -0.103 | 44.68
12 | 0.973 | 0.02833 | -0.101 | 34.351
12.5 | 0.871 | 0.08278 | -0.068 | 10.526
13 | 1.052 | 0.02579 | -0.104 | 40.783
13.5 | 1.05 | 0.03524 | -0.1 | 29.794
14 | 1.057 | 0.04463 | -0.097 | 23.686
14.5 | 0.968 | 0.11041 | -0.063 | 8.77
15 | 0.996 | 0.11486 | -0.065 | 8.675
15.5 | 1.026 | 0.11948 | -0.068 | 8.586
16 | 1.056 | 0.1242 | -0.07 | 8.499
16.5 | 1.075 | 0.14076 | -0.067 | 7.641
17 | 1.104 | 0.14472 | -0.069 | 7.626
17.5 | 1.133 | 0.14663 | -0.071 | 7.726
18 | 1.161 | 0.15475 | -0.073 | 7.504
18.5 | 1.183 | 0.16896 | -0.071 | 7.004
19 | 1.21 | 0.17722 | -0.072 | 6.829
19.5 | 1.239 | 0.17877 | -0.074 | 6.931
20 | 1.267 | 0.18728 | -0.075 | 6.763

## 136. Re 16M Mach 0.50 (2)
BIGFOIL.COM POLAR EXPORT
NACA63A412
NACA63A412 |  |  |  | Cl Max: | 1.3734 | at alpha= | 8 | deg
XFOIL ncrit=9 |  |  |  | L/D Max: | 132.118 | at alpha= | 2 | deg
Re: | 16000000 |  |  | Cd Min: | 0.25062 | at alpha= | -20 | deg
Mach: | 0.5 |  |  | Cl=0 at alpha= | -3.2396 | deg
|  |  |  | @ Cl=0.1, Cd= | 0.0049667
|  |  |  | @ Cl=0.4, Cd= | 0.004283
|  |  |  | @ Cl=0.6, Cd= | 0.0045583
alpha (deg) | Cl | Cd | Cm | Cl/Cd
-20 | -0.6769 | 0.25062 | 0.0236 | -2.7009
-19.5 | -0.6555 | 0.24274 | 0.0187 | -2.7004
-19 | -0.6375 | 0.23278 | 0.0134 | -2.7386
-18.5 | -0.6184 | 0.22392 | 0.0084 | -2.7617
-18 | -0.6018 | 0.21418 | 0.0033 | -2.8098
-17.5 | -0.5835 | 0.20573 | -0.0014 | -2.8362
-17 | -0.5664 | 0.19688 | -0.0062 | -2.8769
-16.5 | -0.552 | 0.18734 | -0.0112 | -2.9465
-16 | -0.535 | 0.17912 | -0.0156 | -2.9868
-15.5 | -0.5176 | 0.16854 | -0.0224 | -3.0711
-15 | -0.4961 | 0.16011 | -0.0282 | -3.0985
-14.5 | -0.4878 | 0.15042 | -0.033 | -3.2429
-14 | -0.4719 | 0.14297 | -0.0369 | -3.3007
-13.5 | -0.4543 | 0.13594 | -0.0405 | -3.3419
-13 | -0.4473 | 0.1267 | -0.0452 | -3.5304
-12.5 | -0.4461 | 0.11659 | -0.0505 | -3.8262
-12 | -0.4491 | 0.10622 | -0.0561 | -4.228
-11.5 | -0.4563 | 0.0956 | -0.0622 | -4.773
-11 | -0.449 | 0.08774 | -0.0667 | -5.1174
-10.5 | -0.4658 | 0.07634 | -0.0741 | -6.1017
-10 | -0.4756 | 0.06606 | -0.0813 | -7.1995
-9.5 | -0.4961 | 0.05157 | -0.0934 | -9.6199
-9 | -0.5108 | 0.03953 | -0.1063 | -12.9218
-8.5 | -0.5363 | 0.03047 | -0.1154 | -17.6009
-8 | -0.5567 | 0.02104 | -0.116 | -26.4591
-7.5 | -0.5312 | 0.01083 | -0.1191 | -49.0489
-7 | -0.4805 | 0.00788 | -0.1147 | -60.9772
-6.5 | -0.4192 | 0.00683 | -0.1107 | -61.3763
-6 | -0.355 | 0.00626 | -0.1074 | -56.7093
-5.5 | -0.2892 | 0.00594 | -0.1049 | -48.6869
-5 | -0.2237 | 0.00572 | -0.1028 | -39.1084
-4.5 | -0.1591 | 0.00553 | -0.1009 | -28.7703
-4 | -0.0953 | 0.00537 | -0.0992 | -17.7467
-3.5 | -0.0325 | 0.00524 | -0.0975 | -6.2023
-3 | 0.0299 | 0.00512 | -0.0961 | 5.8398
-2.5 | 0.0918 | 0.00498 | -0.0947 | 18.4337
-2 | 0.1533 | 0.00488 | -0.0934 | 31.4139
-1.5 | 0.2134 | 0.00477 | -0.0919 | 44.7379
0 | 0.3826 | 0.00432 | -0.0856 | 88.5648
0.5 | 0.439 | 0.0042 | -0.0835 | 104.5238
1 | 0.4941 | 0.00421 | -0.0812 | 117.3634
1.5 | 0.5511 | 0.00435 | -0.0791 | 126.6897
2 | 0.6051 | 0.00458 | -0.0764 | 132.1179
2.5 | 0.6509 | 0.00513 | -0.0721 | 126.8811
3 | 0.6983 | 0.00573 | -0.0681 | 121.8674
3.5 | 0.7559 | 0.00616 | -0.066 | 122.711
4 | 0.8153 | 0.00666 | -0.0642 | 122.4174
4.5 | 0.8852 | 0.0072 | -0.0645 | 122.9444
5 | 0.9711 | 0.00774 | -0.0679 | 125.4651
5.5 | 1.0637 | 0.00835 | -0.0723 | 127.3892
6 | 1.1314 | 0.00881 | -0.0708 | 128.4222
6.5 | 1.1967 | 0.00928 | -0.0686 | 128.9547
7 | 1.2583 | 0.00986 | -0.0652 | 127.6166
7.5 | 1.3179 | 0.0105 | -0.0611 | 125.5143
8 | 1.3734 | 0.01137 | -0.056 | 120.7916

## 137. Re 18M Mach 0.00 (1)
BIGFOIL.COM POLAR EXPORT
NACA63A412
NACA63A412 |  |  |  | Cl Max: | 1.336 | at alpha= | 10.5 | deg
JavaFoil+Calcfoil stall+Eppler ext transition |  |  |  | L/D Max: | 125.868 | at alpha= | 7 | deg
Re: | 18000000 |  |  | Cd Min: | 0.00529 | at alpha= | 0 | deg
Mach: | 0 |  |  | Cl=0 at alpha= | -3.2083 | deg
|  |  |  | @ Cl=0.1, Cd= | 0.0058
|  |  |  | @ Cl=0.4, Cd= | 0.005305
|  |  |  | @ Cl=0.6, Cd= | 0.0058864
alpha (deg) | Cl | Cd | Cm | Cl/Cd
-17 | -0.555 | 0.12443 | -0.03 | -4.461
-16.5 | -0.575 | 0.11484 | -0.031 | -5.007
-16 | -0.592 | 0.10891 | -0.032 | -5.439
-15.5 | -0.61 | 0.10141 | -0.033 | -6.013
-15 | -0.625 | 0.09491 | -0.034 | -6.584
-14.5 | -0.647 | 0.07877 | -0.04 | -8.217
-14 | -0.717 | 0.0324 | -0.053 | -22.123
-13.5 | -0.73 | 0.02787 | -0.054 | -26.194
-13 | -0.757 | 0.01791 | -0.058 | -42.24
-12.5 | -0.783 | 0.01146 | -0.061 | -68.33
-12 | -0.789 | 0.00975 | -0.063 | -80.978
-11.5 | -0.773 | 0.00917 | -0.064 | -84.316
-11 | -0.75 | 0.00871 | -0.064 | -86.054
-10.5 | -0.721 | 0.00836 | -0.065 | -86.275
-10 | -0.689 | 0.00805 | -0.066 | -85.629
-9.5 | -0.654 | 0.00777 | -0.066 | -84.216
-9 | -0.615 | 0.00752 | -0.067 | -81.787
-8.5 | -0.573 | 0.00733 | -0.068 | -78.11
-8 | -0.528 | 0.00714 | -0.068 | -73.889
-7.5 | -0.48 | 0.00693 | -0.069 | -69.295
-7 | -0.43 | 0.00675 | -0.07 | -63.626
-6.5 | -0.377 | 0.00664 | -0.07 | -56.801
-6 | -0.323 | 0.0065 | -0.071 | -49.729
-5.5 | -0.268 | 0.00637 | -0.072 | -42.006
-5 | -0.211 | 0.00625 | -0.072 | -33.72
-4.5 | -0.153 | 0.00613 | -0.073 | -24.926
-4 | -0.094 | 0.00603 | -0.074 | -15.585
-3.5 | -0.035 | 0.00598 | -0.074 | -5.813
-3 | 0.025 | 0.00592 | -0.075 | 4.204
-2.5 | 0.085 | 0.00583 | -0.076 | 14.537
-2 | 0.145 | 0.00571 | -0.076 | 25.339
-1.5 | 0.205 | 0.00562 | -0.077 | 36.465
-1 | 0.265 | 0.00553 | -0.078 | 47.959
-0.5 | 0.325 | 0.00549 | -0.078 | 59.194
0 | 0.385 | 0.00529 | -0.079 | 72.805
0.5 | 0.445 | 0.00535 | -0.079 | 83.086
1 | 0.504 | 0.00558 | -0.08 | 90.366
1.5 | 0.564 | 0.00574 | -0.081 | 98.186
2 | 0.623 | 0.00598 | -0.081 | 104.229
2.5 | 0.682 | 0.00634 | -0.082 | 107.572
3 | 0.741 | 0.00662 | -0.083 | 111.912
3.5 | 0.799 | 0.00693 | -0.083 | 115.375
4 | 0.856 | 0.00728 | -0.084 | 117.666
4.5 | 0.912 | 0.00762 | -0.084 | 119.724
5 | 0.967 | 0.00798 | -0.085 | 121.105
5.5 | 1.02 | 0.00835 | -0.086 | 122.121
6 | 1.071 | 0.00861 | -0.086 | 124.419
6.5 | 1.118 | 0.00892 | -0.087 | 125.307
7 | 1.162 | 0.00923 | -0.087 | 125.868
7.5 | 1.202 | 0.0096 | -0.088 | 125.18
8 | 1.237 | 0.01001 | -0.089 | 123.667
8.5 | 1.268 | 0.01044 | -0.089 | 121.504
9 | 1.294 | 0.01092 | -0.09 | 118.462
9.5 | 1.315 | 0.01145 | -0.09 | 114.826
10 | 1.329 | 0.01211 | -0.091 | 109.795
10.5 | 1.336 | 0.01197 | -0.091 | 111.606
11 | 1.334 | 0.01317 | -0.091 | 101.291
11.5 | 1.321 | 0.01387 | -0.091 | 95.256
12 | 1.303 | 0.01459 | -0.092 | 89.303
12.5 | 1.277 | 0.01553 | -0.092 | 82.26
13 | 1.248 | 0.01634 | -0.092 | 76.366
13.5 | 1.212 | 0.01763 | -0.092 | 68.749
14 | 1.172 | 0.01898 | -0.093 | 61.728
14.5 | 1.125 | 0.02114 | -0.092 | 53.23
15 | 1.082 | 0.02241 | -0.092 | 48.278
15.5 | 1.032 | 0.02534 | -0.092 | 40.709

## 138. Re 18M Mach 0.00 (2)
BIGFOIL.COM POLAR EXPORT
NACA63A412
NACA63A412 |  |  |  | Cl Max: | 1.9379 | at alpha= | 20 | deg
XFOIL ncrit=9 |  |  |  | L/D Max: | 141.672 | at alpha= | 10 | deg
Re: | 18000000 |  |  | Cd Min: | 0.04415 | at alpha= | 20 | deg
Mach: | 0 |  |  | Cl=0 at alpha= | -3.3045 | deg
|  |  |  | @ Cl=0.1, Cd= | 0.0047585
|  |  |  | @ Cl=0.4, Cd= | 0.0043342
|  |  |  | @ Cl=0.6, Cd= | 0.0053875
alpha (deg) | Cl | Cd | Cm | Cl/Cd
-20 | -1.629 | 0.02722 | -0.0853 | -59.8457
-19.5 | -1.6326 | 0.02269 | -0.0856 | -71.9524
-19 | -1.6253 | 0.02008 | -0.0835 | -80.9412
-18.5 | -1.6144 | 0.01852 | -0.0788 | -87.1706
-18 | -1.5684 | 0.01713 | -0.0796 | -91.5587
-17.5 | -1.5313 | 0.01593 | -0.0782 | -96.1268
-17 | -1.4927 | 0.01475 | -0.0768 | -101.2
-16.5 | -1.4484 | 0.01393 | -0.0759 | -103.977
-16 | -1.4019 | 0.0132 | -0.0753 | -106.2045
-15.5 | -1.3544 | 0.01249 | -0.0747 | -108.4388
-15 | -1.3049 | 0.01188 | -0.0744 | -109.8401
-14.5 | -1.2546 | 0.01128 | -0.0742 | -111.2234
-14 | -1.2035 | 0.01073 | -0.0741 | -112.1622
-13.5 | -1.1512 | 0.01023 | -0.074 | -112.5318
-13 | -1.0999 | 0.00963 | -0.0738 | -114.216
-12.5 | -1.0473 | 0.00908 | -0.0738 | -115.3414
-12 | -0.994 | 0.00864 | -0.0738 | -115.0463
-11.5 | -0.9396 | 0.00824 | -0.074 | -114.0291
-11 | -0.8844 | 0.00789 | -0.0743 | -112.0913
-10.5 | -0.8289 | 0.00757 | -0.0746 | -109.498
-10 | -0.7719 | 0.00727 | -0.0752 | -106.1761
-9.5 | -0.7127 | 0.00698 | -0.0763 | -102.106
-9 | -0.6281 | 0.00675 | -0.0832 | -93.0519
-8.5 | -0.559 | 0.00648 | -0.0866 | -86.2654
-8 | -0.5011 | 0.00625 | -0.0873 | -80.176
-7.5 | -0.4465 | 0.006 | -0.0873 | -74.4167
-7 | -0.3929 | 0.00578 | -0.087 | -67.9758
-6.5 | -0.339 | 0.00563 | -0.0867 | -60.2131
-6 | -0.2853 | 0.0055 | -0.0864 | -51.8727
-5.5 | -0.2319 | 0.00538 | -0.0859 | -43.1041
-5 | -0.1789 | 0.00526 | -0.0854 | -34.0114
-4.5 | -0.1264 | 0.00514 | -0.0847 | -24.5914
-4 | -0.0734 | 0.00505 | -0.0842 | -14.5347
-3.5 | -0.0206 | 0.00494 | -0.0835 | -4.17
-3 | 0.0321 | 0.00484 | -0.0829 | 6.6322
-2.5 | 0.0841 | 0.00478 | -0.0821 | 17.5941
-2 | 0.1359 | 0.00471 | -0.0813 | 28.8535
-1 | 0.2364 | 0.00456 | -0.0789 | 51.8421
-0.5 | 0.2851 | 0.00441 | -0.0775 | 64.6485
0 | 0.3334 | 0.00436 | -0.0759 | 76.4679
0.5 | 0.381 | 0.00435 | -0.0742 | 87.5862
1 | 0.429 | 0.00431 | -0.0726 | 99.536
1.5 | 0.4745 | 0.00451 | -0.0705 | 105.2106
2 | 0.5203 | 0.00479 | -0.0685 | 108.6221
3 | 0.611 | 0.00547 | -0.0643 | 111.7002
3.5 | 0.6601 | 0.00571 | -0.063 | 115.6042
4.5 | 0.7579 | 0.00635 | -0.0605 | 119.3543
5 | 0.8102 | 0.00663 | -0.06 | 122.2021
5.5 | 0.8652 | 0.00695 | -0.0602 | 124.4892
6 | 0.9267 | 0.0073 | -0.062 | 126.9452
6.5 | 1.0233 | 0.00766 | -0.072 | 133.5901
7 | 1.0896 | 0.008 | -0.0749 | 136.2
7.5 | 1.1472 | 0.00831 | -0.0758 | 138.0505
8 | 1.2022 | 0.00866 | -0.0762 | 138.8222
8.5 | 1.2565 | 0.00899 | -0.0764 | 139.7664
9 | 1.3091 | 0.00938 | -0.0764 | 139.5629
9.5 | 1.3603 | 0.0098 | -0.076 | 138.8061
10 | 1.4068 | 0.00993 | -0.0747 | 141.6717
10.5 | 1.4742 | 0.01045 | -0.0782 | 141.0718
11 | 1.5277 | 0.01108 | -0.0786 | 137.8791
11.5 | 1.5714 | 0.01166 | -0.0769 | 134.7684
12 | 1.607 | 0.01219 | -0.0734 | 131.8294
12.5 | 1.6425 | 0.01279 | -0.0702 | 128.4206
13 | 1.6764 | 0.01346 | -0.0668 | 124.5468
13.5 | 1.707 | 0.01433 | -0.063 | 119.1207
14 | 1.7373 | 0.01525 | -0.0595 | 113.9213
14.5 | 1.7671 | 0.01624 | -0.0562 | 108.8116
15 | 1.7956 | 0.01736 | -0.0529 | 103.4332
15.5 | 1.8218 | 0.01865 | -0.0495 | 97.6836
16 | 1.8464 | 0.02009 | -0.0461 | 91.9064
16.5 | 1.8681 | 0.02181 | -0.0428 | 85.6534
17 | 1.8774 | 0.02445 | -0.0385 | 76.7853
17.5 | 1.9057 | 0.02589 | -0.0364 | 73.6076
18 | 1.905 | 0.0296 | -0.0323 | 64.3581
18.5 | 1.9181 | 0.03247 | -0.0298 | 59.073
19 | 1.9285 | 0.03579 | -0.0277 | 53.8838
19.5 | 1.9369 | 0.03951 | -0.0259 | 49.023
20 | 1.9379 | 0.04415 | -0.0244 | 43.8935

## 139. Re 18M Mach 0.10 (1)
BIGFOIL.COM POLAR EXPORT
NACA63A412
NACA63A412 |  |  |  | Cl Max: | 1.328 | at alpha= | 10.5 | deg
JavaFoil+Calcfoil stall+Eppler ext transition |  |  |  | L/D Max: | 125.198 | at alpha= | 6.5 | deg
Re: | 18000000 |  |  | Cd Min: | 0.00529 | at alpha= | 0 | deg
Mach: | 0.1 |  |  | Cl=0 at alpha= | -3.2083 | deg
|  |  |  | @ Cl=0.1, Cd= | 0.005798
|  |  |  | @ Cl=0.4, Cd= | 0.0053073
|  |  |  | @ Cl=0.6, Cd= | 0.005886
alpha (deg) | Cl | Cd | Cm | Cl/Cd
-17 | -0.515 | 0.12335 | -0.03 | -4.172
-16.5 | -0.537 | 0.11636 | -0.031 | -4.618
-16 | -0.558 | 0.11049 | -0.032 | -5.052
-15.5 | -0.578 | 0.10557 | -0.032 | -5.471
-15 | -0.598 | 0.09543 | -0.034 | -6.265
-14.5 | -0.617 | 0.08588 | -0.037 | -7.19
-14 | -0.664 | 0.05206 | -0.048 | -12.759
-13.5 | -0.689 | 0.04026 | -0.051 | -17.109
-13 | -0.73 | 0.02185 | -0.057 | -33.412
-12.5 | -0.753 | 0.01425 | -0.06 | -52.882
-12 | -0.77 | 0.01037 | -0.063 | -74.32
-11.5 | -0.766 | 0.00928 | -0.064 | -82.488
-11 | -0.744 | 0.00882 | -0.065 | -84.369
-10.5 | -0.718 | 0.00843 | -0.065 | -85.167
-10 | -0.687 | 0.00811 | -0.066 | -84.72
-9.5 | -0.653 | 0.00782 | -0.067 | -83.447
-9 | -0.615 | 0.00757 | -0.067 | -81.167
-8.5 | -0.573 | 0.00735 | -0.068 | -77.949
-8 | -0.529 | 0.00716 | -0.069 | -73.803
-7.5 | -0.481 | 0.007 | -0.069 | -68.7
-7 | -0.431 | 0.00679 | -0.07 | -63.445
-6.5 | -0.379 | 0.00666 | -0.071 | -56.851
-6 | -0.324 | 0.00652 | -0.071 | -49.799
-5.5 | -0.269 | 0.00638 | -0.072 | -42.146
-5 | -0.212 | 0.00625 | -0.073 | -33.842
-4.5 | -0.153 | 0.00613 | -0.073 | -25.02
-4 | -0.094 | 0.00604 | -0.074 | -15.65
-3.5 | -0.035 | 0.00599 | -0.075 | -5.838
-3 | 0.025 | 0.00592 | -0.075 | 4.222
-2.5 | 0.085 | 0.00583 | -0.076 | 14.606
-2 | 0.146 | 0.0057 | -0.077 | 25.521
-1.5 | 0.206 | 0.00563 | -0.077 | 36.617
-1 | 0.266 | 0.00553 | -0.078 | 48.162
-0.5 | 0.327 | 0.00549 | -0.079 | 59.476
0 | 0.387 | 0.00529 | -0.079 | 73.112
0.5 | 0.447 | 0.00537 | -0.08 | 83.21
1 | 0.506 | 0.00558 | -0.08 | 90.699
1.5 | 0.566 | 0.00575 | -0.081 | 98.56
2 | 0.626 | 0.00599 | -0.082 | 104.601
2.5 | 0.686 | 0.00636 | -0.082 | 107.893
3 | 0.745 | 0.00664 | -0.083 | 112.208
3.5 | 0.803 | 0.00694 | -0.084 | 115.65
4 | 0.86 | 0.00731 | -0.084 | 117.778
4.5 | 0.917 | 0.00772 | -0.085 | 118.785
5 | 0.971 | 0.00801 | -0.085 | 121.246
5.5 | 1.025 | 0.00839 | -0.086 | 122.157
6 | 1.076 | 0.00865 | -0.087 | 124.402
6.5 | 1.123 | 0.00897 | -0.087 | 125.198
7 | 1.166 | 0.00932 | -0.088 | 125.182
7.5 | 1.205 | 0.00966 | -0.088 | 124.76
8 | 1.24 | 0.01007 | -0.089 | 123.138
8.5 | 1.27 | 0.01051 | -0.09 | 120.772
9 | 1.294 | 0.01101 | -0.09 | 117.505
9.5 | 1.313 | 0.01162 | -0.091 | 112.987
10 | 1.325 | 0.01226 | -0.091 | 108.068
10.5 | 1.328 | 0.01216 | -0.091 | 109.266
11 | 1.323 | 0.01339 | -0.092 | 98.805
11.5 | 1.306 | 0.01409 | -0.092 | 92.663
12 | 1.282 | 0.01486 | -0.092 | 86.32
12.5 | 1.252 | 0.01586 | -0.092 | 78.927
13 | 1.216 | 0.01691 | -0.093 | 71.935
13.5 | 1.175 | 0.01818 | -0.093 | 64.613
14 | 1.127 | 0.0198 | -0.093 | 56.948
14.5 | 1.075 | 0.02233 | -0.092 | 48.135
15 | 1.024 | 0.02429 | -0.092 | 42.161
15.5 | 0.95 | 0.03337 | -0.089 | 28.459

## 140. Re 18M Mach 0.10 (2)
BIGFOIL.COM POLAR EXPORT
NACA63A412
NACA63A412 |  |  |  | Cl Max: | 1.927 | at alpha= | 19.5 | deg
XFOIL ncrit=9 |  |  |  | L/D Max: | 140.607 | at alpha= | 10 | deg
Re: | 18000000 |  |  | Cd Min: | 0.04868 | at alpha= | 20 | deg
Mach: | 0.1 |  |  | Cl=0 at alpha= | -3.3028 | deg
|  |  |  | @ Cl=0.1, Cd= | 0.004759
|  |  |  | @ Cl=0.4, Cd= | 0.0043294
|  |  |  | @ Cl=0.6, Cd= | 0.0053746
alpha (deg) | Cl | Cd | Cm | Cl/Cd
-8.5 | -0.5639 | 0.00652 | -0.0874 | -86.4877
-8 | -0.5052 | 0.00629 | -0.0881 | -80.318
-7.5 | -0.4499 | 0.00604 | -0.0881 | -74.4868
-7 | -0.3959 | 0.0058 | -0.0877 | -68.2586
-6.5 | -0.3416 | 0.00564 | -0.0874 | -60.5674
-6 | -0.2875 | 0.00551 | -0.087 | -52.1779
-5 | -0.1803 | 0.00527 | -0.0859 | -34.2125
-4.5 | -0.1275 | 0.00515 | -0.0852 | -24.7573
-4 | -0.074 | 0.00506 | -0.0846 | -14.6245
-3.5 | -0.0209 | 0.00495 | -0.084 | -4.2222
-3 | 0.0321 | 0.00485 | -0.0833 | 6.6186
-2.5 | 0.0844 | 0.00478 | -0.0825 | 17.6569
-2 | 0.1365 | 0.00471 | -0.0817 | 28.9809
-1.5 | 0.1871 | 0.00466 | -0.0805 | 40.1502
-1 | 0.2376 | 0.00456 | -0.0793 | 52.1053
-0.5 | 0.2864 | 0.00442 | -0.0778 | 64.7964
0.5 | 0.3829 | 0.00434 | -0.0745 | 88.2258
1 | 0.4312 | 0.00431 | -0.0729 | 100.0464
1.5 | 0.4769 | 0.00451 | -0.0708 | 105.7428
2 | 0.5229 | 0.00479 | -0.0687 | 109.1649
3 | 0.6139 | 0.00548 | -0.0644 | 112.0255
3.5 | 0.6633 | 0.00572 | -0.0631 | 115.9615
4.5 | 0.7617 | 0.00638 | -0.0606 | 119.3887
5 | 0.8146 | 0.00666 | -0.0601 | 122.3123
5.5 | 0.8704 | 0.00698 | -0.0604 | 124.6991
6 | 0.9336 | 0.00735 | -0.0625 | 127.0204
6.5 | 1.0318 | 0.00771 | -0.0727 | 133.8262
7 | 1.0963 | 0.00804 | -0.075 | 136.3557
7.5 | 1.1539 | 0.00837 | -0.0757 | 137.8614
8 | 1.2094 | 0.00872 | -0.076 | 138.6927
8.5 | 1.2639 | 0.00906 | -0.0761 | 139.5033
9 | 1.3166 | 0.00948 | -0.0759 | 138.8819
9.5 | 1.3683 | 0.00989 | -0.0754 | 138.3519
10 | 1.4131 | 0.01005 | -0.0735 | 140.607
10.5 | 1.483 | 0.0106 | -0.0773 | 139.9057
11 | 1.5362 | 0.01126 | -0.0774 | 136.4298
11.5 | 1.5772 | 0.01182 | -0.0748 | 133.4349
12 | 1.6128 | 0.01237 | -0.0712 | 130.38
12.5 | 1.647 | 0.01309 | -0.0675 | 125.8212
13 | 1.6805 | 0.01384 | -0.0639 | 121.4234
13.5 | 1.7116 | 0.01476 | -0.0602 | 115.9621
14 | 1.7431 | 0.01571 | -0.0567 | 110.9548
14.5 | 1.7728 | 0.01678 | -0.0532 | 105.6496
15 | 1.7976 | 0.01819 | -0.0493 | 98.8235
15.5 | 1.8221 | 0.01971 | -0.0456 | 92.4455
16 | 1.8457 | 0.02135 | -0.0422 | 86.4496
16.5 | 1.865 | 0.02336 | -0.0386 | 79.8373
17.5 | 1.8986 | 0.0281 | -0.032 | 67.5658
18 | 1.9004 | 0.03192 | -0.0285 | 59.5363
18.5 | 1.9122 | 0.03517 | -0.0261 | 54.3702
19 | 1.9213 | 0.03892 | -0.0242 | 49.3654
19.5 | 1.927 | 0.04316 | -0.0227 | 44.6478
20 | 1.9235 | 0.04868 | -0.0215 | 39.5131

## 141. Re 18M Mach 0.25 (1)
BIGFOIL.COM POLAR EXPORT
NACA63A412
NACA63A412 |  |  |  | Cl Max: | 1.288 | at alpha= | 9.5 | deg
JavaFoil+Calcfoil stall+Eppler ext transition |  |  |  | L/D Max: | 123.082 | at alpha= | 6.5 | deg
Re: | 18000000 |  |  | Cd Min: | 0.00532 | at alpha= | 0 | deg
Mach: | 0.25 |  |  | Cl=0 at alpha= | -3.2097 | deg
|  |  |  | @ Cl=0.1, Cd= | 0.0058629
|  |  |  | @ Cl=0.4, Cd= | 0.0053226
|  |  |  | @ Cl=0.6, Cd= | 0.10453
alpha (deg) | Cl | Cd | Cm | Cl/Cd
-16 | -0.224 | 0.12571 | -0.029 | -1.782
-15.5 | -0.29 | 0.11746 | -0.03 | -2.465
-15 | -0.347 | 0.11016 | -0.03 | -3.149
-14.5 | -0.399 | 0.10076 | -0.032 | -3.961
-14 | -0.446 | 0.09461 | -0.033 | -4.712
-13.5 | -0.489 | 0.0856 | -0.035 | -5.707
-13 | -0.531 | 0.07102 | -0.042 | -7.476
-12.5 | -0.557 | 0.06716 | -0.042 | -8.298
-12 | -0.615 | 0.03354 | -0.055 | -18.326
-11.5 | -0.66 | 0.01651 | -0.061 | -39.982
-11 | -0.687 | 0.01035 | -0.066 | -66.386
-10.5 | -0.684 | 0.00912 | -0.067 | -75.004
-10 | -0.665 | 0.00858 | -0.068 | -77.512
-9.5 | -0.64 | 0.00818 | -0.069 | -78.212
-9 | -0.609 | 0.00785 | -0.069 | -77.537
-8.5 | -0.572 | 0.00759 | -0.07 | -75.393
-8 | -0.531 | 0.00736 | -0.071 | -72.216
-7.5 | -0.486 | 0.00713 | -0.071 | -68.242
-7 | -0.438 | 0.00694 | -0.072 | -63.07
-6.5 | -0.386 | 0.00678 | -0.073 | -56.926
-6 | -0.331 | 0.00661 | -0.073 | -50.108
-5.5 | -0.275 | 0.00646 | -0.074 | -42.558
-5 | -0.217 | 0.00632 | -0.075 | -34.284
-4.5 | -0.157 | 0.00621 | -0.075 | -25.34
-4 | -0.097 | 0.0061 | -0.076 | -15.91
-3.5 | -0.036 | 0.00604 | -0.077 | -5.939
-3 | 0.026 | 0.00595 | -0.077 | 4.319
-2.5 | 0.088 | 0.00589 | -0.078 | 14.866
-2 | 0.15 | 0.00575 | -0.079 | 25.999
-1.5 | 0.212 | 0.00566 | -0.079 | 37.448
-1 | 0.274 | 0.00557 | -0.08 | 49.141
-0.5 | 0.336 | 0.00553 | -0.081 | 60.71
0 | 0.398 | 0.00532 | -0.081 | 74.741
0.5 | 0.459 | 0.0054 | -0.082 | 85.027
1 | 0.52 | 0.00563 | -0.083 | 92.462
1.5 | 0.582 | 0.00582 | -0.083 | 99.93
2 | 0.643 | 0.00605 | -0.084 | 106.33
2.5 | 0.705 | 0.00646 | -0.085 | 109.143
3 | 0.765 | 0.00674 | -0.085 | 113.504
3.5 | 0.825 | 0.00708 | -0.086 | 116.543
4 | 0.883 | 0.00748 | -0.087 | 118.066
4.5 | 0.941 | 0.00789 | -0.087 | 119.24
5 | 0.996 | 0.00823 | -0.088 | 121.032
5.5 | 1.05 | 0.00862 | -0.088 | 121.841
6 | 1.101 | 0.00895 | -0.089 | 122.991
6.5 | 1.147 | 0.00932 | -0.09 | 123.082
7 | 1.187 | 0.00966 | -0.09 | 122.895
7.5 | 1.222 | 0.01008 | -0.091 | 121.263
8 | 1.251 | 0.01056 | -0.091 | 118.461
8.5 | 1.272 | 0.0112 | -0.092 | 113.604
9 | 1.285 | 0.01179 | -0.093 | 109.004
9.5 | 1.288 | 0.01254 | -0.093 | 102.746
10 | 1.276 | 0.01305 | -0.093 | 97.786
10.5 | 1.254 | 0.01396 | -0.093 | 89.838
11 | 1.225 | 0.01474 | -0.094 | 83.108
11.5 | 1.174 | 0.0158 | -0.094 | 74.321
12 | 1.109 | 0.01722 | -0.094 | 64.372
12.5 | 1.031 | 0.01879 | -0.094 | 54.867
13 | 0.926 | 0.02431 | -0.092 | 38.114
13.5 | 0.806 | 0.03592 | -0.087 | 22.45
14 | 0.637 | 0.09301 | -0.059 | 6.851
14.5 | 0.547 | 0.10453 | -0.054 | 5.234

## 142. Re 18M Mach 0.25 (2)
BIGFOIL.COM POLAR EXPORT
NACA63A412
NACA63A412 |  |  |  | Cl Max: | 1.8545 | at alpha= | 17.5 | deg
XFOIL ncrit=9 |  |  |  | L/D Max: | 137.585 | at alpha= | 8 | deg
Re: | 18000000 |  |  | Cd Min: | 0.20282 | at alpha= | -20 | deg
Mach: | 0.25 |  |  | Cl=0 at alpha= | -3.29 | deg
|  |  |  | @ Cl=0.1, Cd= | 0.004782
|  |  |  | @ Cl=0.4, Cd= | 0.004316
|  |  |  | @ Cl=0.6, Cd= | 0.0052693
alpha (deg) | Cl | Cd | Cm | Cl/Cd
-20 | -0.7047 | 0.20282 | 0.0113 | -3.4745
-19.5 | -0.7497 | 0.17942 | -0.0015 | -4.1785
-18.5 | -1.2144 | 0.08106 | -0.0683 | -14.9815
-18 | -1.3097 | 0.05973 | -0.0842 | -21.927
-17.5 | -1.3601 | 0.04616 | -0.0943 | -29.4649
-17 | -1.4062 | 0.03469 | -0.1021 | -40.5362
-16.5 | -1.4151 | 0.02694 | -0.1077 | -52.5278
-15.5 | -1.4049 | 0.01979 | -0.1028 | -70.9904
-15 | -1.3797 | 0.01695 | -0.0987 | -81.3982
-14.5 | -1.3376 | 0.01498 | -0.0956 | -89.2924
-14 | -1.2865 | 0.0136 | -0.0933 | -94.5956
-13 | -1.1717 | 0.01188 | -0.0898 | -98.6279
-12.5 | -1.1141 | 0.01101 | -0.0882 | -101.1898
-12 | -1.0575 | 0.01009 | -0.0866 | -104.8067
-11.5 | -0.9988 | 0.00938 | -0.0854 | -106.4819
-11 | -0.9391 | 0.00878 | -0.0845 | -106.959
-10.5 | -0.879 | 0.00828 | -0.0838 | -106.1594
-10 | -0.8175 | 0.00785 | -0.0834 | -104.1401
-9.5 | -0.7541 | 0.00744 | -0.0835 | -101.3575
-9 | -0.6788 | 0.00719 | -0.0864 | -94.4089
-8.5 | -0.5917 | 0.0068 | -0.0921 | -87.0147
-8 | -0.528 | 0.00656 | -0.0928 | -80.4878
-7.5 | -0.4696 | 0.00623 | -0.0924 | -75.3772
-7 | -0.4129 | 0.00594 | -0.0916 | -69.5118
-6.5 | -0.3561 | 0.00575 | -0.091 | -61.9304
-6 | -0.2998 | 0.00559 | -0.0903 | -53.6315
-5.5 | -0.2437 | 0.00545 | -0.0896 | -44.7156
-5 | -0.188 | 0.00534 | -0.0888 | -35.206
-4.5 | -0.1331 | 0.0052 | -0.088 | -25.5962
-4 | -0.078 | 0.0051 | -0.0872 | -15.2941
-3.5 | -0.0231 | 0.00499 | -0.0864 | -4.6293
-3 | 0.0319 | 0.00489 | -0.0857 | 6.5235
-2.5 | 0.0862 | 0.0048 | -0.0848 | 17.9583
-2 | 0.14 | 0.00473 | -0.0839 | 29.5983
-1.5 | 0.1921 | 0.00468 | -0.0826 | 41.047
-1 | 0.2441 | 0.00455 | -0.0814 | 53.6484
-0.5 | 0.2943 | 0.00441 | -0.0798 | 66.7347
0 | 0.344 | 0.00435 | -0.078 | 79.0805
0.5 | 0.3933 | 0.00432 | -0.0762 | 91.0417
1 | 0.443 | 0.00429 | -0.0745 | 103.2634
1.5 | 0.4909 | 0.00446 | -0.0724 | 110.0673
2 | 0.5379 | 0.00475 | -0.0702 | 113.2421
2.5 | 0.5835 | 0.00513 | -0.0676 | 113.7427
3 | 0.6297 | 0.00552 | -0.0652 | 114.0761
3.5 | 0.6807 | 0.00578 | -0.0638 | 117.7682
4 | 0.7305 | 0.00615 | -0.0622 | 118.7805
4.5 | 0.783 | 0.0065 | -0.0611 | 120.4615
5 | 0.8395 | 0.00679 | -0.0608 | 123.6377
5.5 | 0.9011 | 0.00715 | -0.0618 | 126.028
6 | 0.9742 | 0.00756 | -0.0654 | 128.8624
6.5 | 1.07 | 0.00797 | -0.074 | 134.2535
7 | 1.1322 | 0.00832 | -0.0749 | 136.0817
7.5 | 1.1909 | 0.00869 | -0.0749 | 137.0426
8 | 1.2479 | 0.00907 | -0.0746 | 137.5854
8.5 | 1.3035 | 0.00949 | -0.0738 | 137.3551
9 | 1.3582 | 0.00998 | -0.0729 | 136.0922
9.5 | 1.4123 | 0.01048 | -0.0718 | 134.7615
10 | 1.4774 | 0.01089 | -0.0732 | 135.6657
10.5 | 1.5285 | 0.01148 | -0.0714 | 133.1446
11 | 1.5694 | 0.01209 | -0.0675 | 129.8098
11.5 | 1.6045 | 0.01296 | -0.0628 | 123.804
12 | 1.6407 | 0.01385 | -0.0584 | 118.4621
12.5 | 1.6758 | 0.01486 | -0.054 | 112.7725
13 | 1.7098 | 0.01601 | -0.0497 | 106.7958
13.5 | 1.7387 | 0.01749 | -0.0449 | 99.4111
14 | 1.7651 | 0.01924 | -0.0402 | 91.7412
14.5 | 1.7932 | 0.02098 | -0.0359 | 85.4719
15 | 1.8102 | 0.02356 | -0.031 | 76.8336
15.5 | 1.8281 | 0.02628 | -0.0267 | 69.5624
16 | 1.8442 | 0.02931 | -0.0228 | 62.9205
16.5 | 1.8506 | 0.03337 | -0.019 | 55.457
17 | 1.85 | 0.0384 | -0.0158 | 48.1771
17.5 | 1.8545 | 0.04336 | -0.0137 | 42.7698
18 | 1.8298 | 0.05158 | -0.0124 | 35.475
18.5 | 1.8184 | 0.05903 | -0.0123 | 30.8047
19 | 1.7924 | 0.06863 | -0.0136 | 26.1169
19.5 | 1.7734 | 0.07795 | -0.0157 | 22.7505
20 | 1.7284 | 0.09106 | -0.0202 | 18.9809

## 143. Re 18M Mach 0.50 (1)
BIGFOIL.COM POLAR EXPORT
NACA63A412
NACA63A412 |  |  |  | Cl Max: | 1.267 | at alpha= | 20 | deg
JavaFoil+Calcfoil stall+Eppler ext transition |  |  |  | L/D Max: | 117.419 | at alpha= | 3.5 | deg
Re: | 18000000 |  |  | Cd Min: | 0.00548 | at alpha= | 0 | deg
Mach: | 0.5 |  |  | Cl=0 at alpha= | -3.2101 | deg
|  |  |  | @ Cl=0.1, Cd= | 0.0060771
|  |  |  | @ Cl=0.4, Cd= | 0.0056214
|  |  |  | @ Cl=0.6, Cd= | 0.0059361
alpha (deg) | Cl | Cd | Cm | Cl/Cd
-20 | -0.925 | 0.17194 | -0.037 | -5.377
-19.5 | -0.897 | 0.17366 | -0.036 | -5.164
-19 | -0.872 | 0.15458 | -0.038 | -5.64
-18.5 | -0.844 | 0.14843 | -0.038 | -5.688
-18 | -0.816 | 0.14362 | -0.037 | -5.683
-17.5 | -0.788 | 0.14155 | -0.037 | -5.57
-17 | -0.762 | 0.13059 | -0.038 | -5.832
-16.5 | -0.735 | 0.12117 | -0.038 | -6.064
-16 | -0.708 | 0.11765 | -0.038 | -6.014
-15.5 | -0.682 | 0.10537 | -0.04 | -6.471
-15 | -0.657 | 0.09445 | -0.042 | -6.961
-14.5 | -0.636 | 0.08276 | -0.046 | -7.685
-14 | -0.624 | 0.06356 | -0.052 | -9.825
-13.5 | -0.57 | 0.09151 | -0.039 | -6.227
-13 | -0.544 | 0.08356 | -0.041 | -6.511
-12.5 | -0.521 | 0.07282 | -0.045 | -7.154
-12 | -0.514 | 0.04981 | -0.056 | -10.311
-11.5 | -0.526 | 0.02119 | -0.067 | -24.803
-11 | -0.431 | 0.07348 | -0.038 | -5.865
-10.5 | -0.406 | 0.06345 | -0.043 | -6.402
-10 | -0.386 | 0.05118 | -0.051 | -7.546
-9.5 | -0.412 | 0.01297 | -0.073 | -31.791
-9 | -0.398 | 0.00907 | -0.077 | -43.868
-8.5 | -0.293 | 0.05462 | -0.038 | -5.363
-8 | -0.267 | 0.0478 | -0.045 | -5.593
-7.5 | -0.295 | 0.00827 | -0.08 | -35.65
-7 | -0.389 | 0.00789 | -0.08 | -49.312
-6.5 | -0.387 | 0.00747 | -0.081 | -51.784
-6 | -0.348 | 0.00719 | -0.082 | -48.45
-5.5 | -0.296 | 0.00691 | -0.083 | -42.886
-5 | -0.237 | 0.0067 | -0.084 | -35.42
-4.5 | -0.174 | 0.00653 | -0.084 | -26.609
-4 | -0.108 | 0.00636 | -0.085 | -16.924
-3.5 | -0.04 | 0.00625 | -0.086 | -6.397
-3 | 0.029 | 0.00617 | -0.087 | 4.644
-2.5 | 0.098 | 0.00608 | -0.087 | 16.078
-2 | 0.167 | 0.00598 | -0.088 | 27.921
-1.5 | 0.237 | 0.00584 | -0.089 | 40.514
-1 | 0.306 | 0.00574 | -0.09 | 53.273
-0.5 | 0.375 | 0.0057 | -0.09 | 65.852
0 | 0.445 | 0.00548 | -0.091 | 81.166
0.5 | 0.514 | 0.00557 | -0.092 | 92.291
1 | 0.581 | 0.00587 | -0.092 | 98.99
1.5 | 0.65 | 0.00611 | -0.093 | 106.447
2 | 0.719 | 0.00645 | -0.094 | 111.447
2.5 | 0.787 | 0.0068 | -0.095 | 115.734
3 | 0.854 | 0.00733 | -0.095 | 116.519
3.5 | 0.92 | 0.00783 | -0.096 | 117.419
4 | 0.983 | 0.00838 | -0.097 | 117.306
4.5 | 1.044 | 0.00892 | -0.097 | 116.97
5 | 1.1 | 0.00951 | -0.098 | 115.631
5.5 | 1.15 | 0.01002 | -0.099 | 114.85
6 | 1.19 | 0.01058 | -0.1 | 112.492
6.5 | 1.206 | 0.01127 | -0.1 | 107.044
7 | 1.18 | 0.01235 | -0.101 | 95.558
7.5 | 0.992 | 0.01359 | -0.101 | 72.961
8 | 0.756 | 0.01461 | -0.101 | 51.699
8.5 | 0.788 | 0.01487 | -0.102 | 52.977
9 | 0.817 | 0.01663 | -0.102 | 49.124
9.5 | 0.851 | 0.01625 | -0.102 | 52.376
10 | 0.88 | 0.01781 | -0.103 | 49.436
10.5 | 0.9 | 0.02114 | -0.102 | 42.586
11 | 0.943 | 0.01874 | -0.104 | 50.341
11.5 | 0.968 | 0.02106 | -0.103 | 45.981
12 | 0.981 | 0.02642 | -0.102 | 37.127
12.5 | 0.874 | 0.08088 | -0.07 | 10.802
13 | 1.051 | 0.02584 | -0.104 | 40.685
13.5 | 1.048 | 0.03574 | -0.1 | 29.318
14 | 1.053 | 0.04609 | -0.097 | 22.841
14.5 | 0.968 | 0.11389 | -0.063 | 8.499
15 | 0.995 | 0.12219 | -0.064 | 8.139
15.5 | 1.025 | 0.12425 | -0.067 | 8.25
16 | 1.054 | 0.12839 | -0.069 | 8.207
16.5 | 1.075 | 0.14648 | -0.067 | 7.341
17 | 1.102 | 0.14919 | -0.068 | 7.389
17.5 | 1.132 | 0.15421 | -0.07 | 7.338
18 | 1.161 | 0.15771 | -0.072 | 7.361
18.5 | 1.183 | 0.17342 | -0.071 | 6.824
19 | 1.209 | 0.1831 | -0.072 | 6.605
19.5 | 1.238 | 0.18349 | -0.074 | 6.749
20 | 1.267 | 0.18936 | -0.075 | 6.69

## 144. Re 18M Mach 0.50 (2)
BIGFOIL.COM POLAR EXPORT
NACA63A412
NACA63A412 |  |  |  | Cl Max: | 1.4195 | at alpha= | 8.5 | deg
XFOIL ncrit=9 |  |  |  | L/D Max: | 131.555 | at alpha= | 6.5 | deg
Re: | 18000000 |  |  | Cd Min: | 0.11283 | at alpha= | 13.5 | deg
Mach: | 0.5 |  |  | Cl=0 at alpha= | -99 | deg
|  |  |  | @ Cl=0.1, Cd= | 0.00435
|  |  |  | @ Cl=0.4, Cd= | 0.004317
|  |  |  | @ Cl=0.6, Cd= | 0.0046026
alpha (deg) | Cl | Cd | Cm | Cl/Cd
0 | 0.383 | 0.00435 | -0.0857 | 88.046
0.5 | 0.4397 | 0.00424 | -0.0837 | 103.7028
1 | 0.4936 | 0.00424 | -0.0811 | 116.4151
1.5 | 0.5506 | 0.00435 | -0.079 | 126.5747
2 | 0.6034 | 0.00462 | -0.0761 | 130.6061
2.5 | 0.649 | 0.00516 | -0.0717 | 125.7752
3 | 0.6975 | 0.00572 | -0.0679 | 121.9406
3.5 | 0.7558 | 0.00611 | -0.0659 | 123.6989
4 | 0.8154 | 0.00662 | -0.0642 | 123.1722
4.5 | 0.8875 | 0.00712 | -0.0649 | 124.6489
5 | 0.9739 | 0.00764 | -0.0684 | 127.4738
5.5 | 1.0677 | 0.0082 | -0.0729 | 130.2073
6 | 1.1356 | 0.00865 | -0.0715 | 131.2832
6.5 | 1.2011 | 0.00913 | -0.0692 | 131.5553
7 | 1.2641 | 0.00966 | -0.0661 | 130.8592
7.5 | 1.3247 | 0.01028 | -0.0621 | 128.8619
8 | 1.3801 | 0.01114 | -0.0569 | 123.8869
8.5 | 1.4195 | 0.01276 | -0.0491 | 111.2461
9 | 1.4148 | 0.01658 | -0.0372 | 85.3317
9.5 | 1.3916 | 0.02214 | -0.0261 | 62.8546
10.5 | 1.3389 | 0.0375 | -0.0149 | 35.704
11 | 1.2977 | 0.04729 | -0.013 | 27.4413
11.5 | 1.2571 | 0.05845 | -0.0145 | 21.5073
12 | 1.2213 | 0.07054 | -0.0186 | 17.3136
12.5 | 1.1842 | 0.08414 | -0.0251 | 14.0742
13 | 1.1528 | 0.09821 | -0.0328 | 11.7381
13.5 | 1.1257 | 0.11283 | -0.0411 | 9.977

## 145. Re 20M Mach 0.00 (1)
BIGFOIL.COM POLAR EXPORT
NACA63A412
NACA63A412 |  |  |  | Cl Max: | 1.339 | at alpha= | 10.5 | deg
JavaFoil+Calcfoil stall+Eppler ext transition |  |  |  | L/D Max: | 127.365 | at alpha= | 7 | deg
Re: | 20000000 |  |  | Cd Min: | 0.00537 | at alpha= | 0 | deg
Mach: | 0 |  |  | Cl=0 at alpha= | -3.2083 | deg
|  |  |  | @ Cl=0.1, Cd= | 0.00578
|  |  |  | @ Cl=0.4, Cd= | 0.0054075
|  |  |  | @ Cl=0.6, Cd= | 0.0059142
alpha (deg) | Cl | Cd | Cm | Cl/Cd
-17 | -0.555 | 0.12523 | -0.03 | -4.431
-16.5 | -0.575 | 0.11366 | -0.032 | -5.061
-16 | -0.593 | 0.10817 | -0.032 | -5.479
-15.5 | -0.609 | 0.10377 | -0.032 | -5.864
-15 | -0.626 | 0.09412 | -0.035 | -6.646
-14.5 | -0.647 | 0.07875 | -0.04 | -8.22
-14 | -0.72 | 0.03043 | -0.053 | -23.674
-13.5 | -0.738 | 0.02446 | -0.055 | -30.159
-13 | -0.761 | 0.0166 | -0.058 | -45.824
-12.5 | -0.787 | 0.01091 | -0.061 | -72.149
-12 | -0.789 | 0.00955 | -0.063 | -82.659
-11.5 | -0.773 | 0.00904 | -0.064 | -85.531
-11 | -0.75 | 0.00861 | -0.064 | -87.077
-10.5 | -0.721 | 0.00823 | -0.065 | -87.634
-10 | -0.689 | 0.00796 | -0.066 | -86.57
-9.5 | -0.654 | 0.00767 | -0.066 | -85.23
-9 | -0.615 | 0.00746 | -0.067 | -82.474
-8.5 | -0.573 | 0.00724 | -0.068 | -79.1
-8 | -0.528 | 0.00705 | -0.068 | -74.792
-7.5 | -0.48 | 0.00686 | -0.069 | -69.909
-7 | -0.43 | 0.00668 | -0.07 | -64.274
-6.5 | -0.377 | 0.00658 | -0.07 | -57.303
-6 | -0.323 | 0.00644 | -0.071 | -50.169
-5.5 | -0.268 | 0.00631 | -0.072 | -42.386
-5 | -0.211 | 0.00619 | -0.072 | -34.017
-4.5 | -0.153 | 0.00606 | -0.073 | -25.199
-4 | -0.094 | 0.00599 | -0.074 | -15.694
-3.5 | -0.035 | 0.00594 | -0.074 | -5.851
-3 | 0.025 | 0.00588 | -0.075 | 4.23
-2.5 | 0.085 | 0.0058 | -0.076 | 14.611
-2 | 0.145 | 0.00572 | -0.076 | 25.324
-1.5 | 0.205 | 0.00563 | -0.077 | 36.451
-1 | 0.265 | 0.00556 | -0.078 | 47.641
-0.5 | 0.325 | 0.00552 | -0.078 | 58.88
0 | 0.385 | 0.00537 | -0.079 | 71.653
0.5 | 0.445 | 0.00552 | -0.079 | 80.652
1 | 0.504 | 0.00559 | -0.08 | 90.137
1.5 | 0.564 | 0.00578 | -0.081 | 97.52
2 | 0.623 | 0.006 | -0.081 | 103.863
2.5 | 0.682 | 0.00637 | -0.082 | 107.129
3 | 0.741 | 0.00663 | -0.083 | 111.813
3.5 | 0.799 | 0.0069 | -0.083 | 115.802
4 | 0.856 | 0.00724 | -0.084 | 118.298
4.5 | 0.912 | 0.00758 | -0.084 | 120.372
5 | 0.967 | 0.00786 | -0.085 | 123.026
5.5 | 1.02 | 0.00823 | -0.086 | 124.014
6 | 1.071 | 0.00847 | -0.086 | 126.411
6.5 | 1.118 | 0.00879 | -0.087 | 127.285
7 | 1.162 | 0.00912 | -0.087 | 127.365
7.5 | 1.202 | 0.00944 | -0.088 | 127.303
8 | 1.237 | 0.00984 | -0.089 | 125.8
8.5 | 1.268 | 0.01026 | -0.089 | 123.65
9 | 1.294 | 0.01075 | -0.09 | 120.427
9.5 | 1.315 | 0.01125 | -0.09 | 116.802
10 | 1.329 | 0.01187 | -0.091 | 111.964
10.5 | 1.339 | 0.01253 | -0.091 | 106.813
11 | 1.336 | 0.0129 | -0.091 | 103.578
11.5 | 1.323 | 0.01354 | -0.092 | 97.671
12 | 1.303 | 0.0143 | -0.092 | 91.125
12.5 | 1.278 | 0.01523 | -0.092 | 83.929
13 | 1.248 | 0.01618 | -0.092 | 77.157
13.5 | 1.213 | 0.01724 | -0.093 | 70.372
14 | 1.174 | 0.01848 | -0.093 | 63.494
14.5 | 1.127 | 0.02057 | -0.092 | 54.788
15 | 1.082 | 0.02215 | -0.092 | 48.856
15.5 | 1.027 | 0.02631 | -0.091 | 39.032

## 146. Re 20M Mach 0.00 (2)
BIGFOIL.COM POLAR EXPORT
NACA63A412
NACA63A412 |  |  |  | Cl Max: | 1.9541 | at alpha= | 20 | deg
XFOIL ncrit=9 |  |  |  | L/D Max: | 142.26 | at alpha= | 8.5 | deg
Re: | 20000000 |  |  | Cd Min: | 0.04248 | at alpha= | 20 | deg
Mach: | 0 |  |  | Cl=0 at alpha= | -3.2992 | deg
|  |  |  | @ Cl=0.1, Cd= | 0.0047272
|  |  |  | @ Cl=0.4, Cd= | 0.0044575
|  |  |  | @ Cl=0.6, Cd= | 0.0053761
alpha (deg) | Cl | Cd | Cm | Cl/Cd
-20 | -1.6266 | 0.02741 | -0.0853 | -59.3433
-19.5 | -1.6339 | 0.02257 | -0.0856 | -72.3926
-19 | -1.6342 | 0.01963 | -0.0828 | -83.2501
-18.5 | -1.6074 | 0.01814 | -0.0808 | -88.6108
-18 | -1.5718 | 0.01692 | -0.0793 | -92.896
-17.5 | -1.5331 | 0.01585 | -0.0779 | -96.7256
-17 | -1.4975 | 0.01442 | -0.0762 | -103.8488
-16.5 | -1.4528 | 0.01359 | -0.0754 | -106.9021
-16 | -1.4061 | 0.01288 | -0.0748 | -109.1693
-15.5 | -1.3578 | 0.01221 | -0.0743 | -111.2039
-15 | -1.3083 | 0.0116 | -0.074 | -112.7845
-14.5 | -1.2577 | 0.01102 | -0.0738 | -114.1289
-14 | -1.206 | 0.01049 | -0.0737 | -114.9666
-13 | -1.1017 | 0.00947 | -0.0736 | -116.3358
-12.5 | -1.0495 | 0.00893 | -0.0734 | -117.5252
-12 | -0.9965 | 0.00845 | -0.0734 | -117.929
-11.5 | -0.9415 | 0.00807 | -0.0737 | -116.6667
-11 | -0.8869 | 0.00772 | -0.0738 | -114.8834
-10.5 | -0.8303 | 0.00741 | -0.0744 | -112.0513
-8.5 | -0.5582 | 0.00636 | -0.0869 | -87.7673
-8 | -0.501 | 0.00618 | -0.0875 | -81.068
-7.5 | -0.4466 | 0.00594 | -0.0873 | -75.1852
-7 | -0.3935 | 0.0057 | -0.0869 | -69.0351
-6.5 | -0.3398 | 0.00556 | -0.0866 | -61.1151
-6 | -0.2863 | 0.00544 | -0.0862 | -52.6287
-5 | -0.1797 | 0.00521 | -0.0853 | -34.4914
-4.5 | -0.1272 | 0.00508 | -0.0846 | -25.0394
-4 | -0.074 | 0.005 | -0.0841 | -14.8
-3.5 | -0.0212 | 0.0049 | -0.0835 | -4.3265
-3 | 0.0316 | 0.00481 | -0.0828 | 6.5696
-2.5 | 0.0834 | 0.00474 | -0.082 | 17.5949
-2 | 0.1351 | 0.0047 | -0.0811 | 28.7447
-1.5 | 0.1858 | 0.00466 | -0.08 | 39.8712
-1 | 0.2356 | 0.00457 | -0.0788 | 51.5536
-0.5 | 0.2851 | 0.00445 | -0.0775 | 64.0674
0 | 0.3333 | 0.0044 | -0.0759 | 75.75
0.5 | 0.3809 | 0.00442 | -0.0742 | 86.1765
1.5 | 0.4726 | 0.0046 | -0.0701 | 102.7391
2 | 0.5188 | 0.00486 | -0.0681 | 106.749
2.5 | 0.5651 | 0.00515 | -0.0662 | 109.7282
3 | 0.6114 | 0.00545 | -0.0643 | 112.1835
3.5 | 0.6598 | 0.00571 | -0.0629 | 115.5517
4 | 0.7081 | 0.00602 | -0.0615 | 117.6246
4.5 | 0.7583 | 0.0063 | -0.0605 | 120.3651
5 | 0.8111 | 0.00654 | -0.0602 | 124.0214
5.5 | 0.8651 | 0.00686 | -0.0601 | 126.1079
6 | 0.9248 | 0.0072 | -0.0615 | 128.4444
6.5 | 0.9972 | 0.00749 | -0.0658 | 133.1375
7 | 1.0903 | 0.00788 | -0.075 | 138.3629
7.5 | 1.1484 | 0.00821 | -0.076 | 139.8782
8 | 1.2045 | 0.00853 | -0.0766 | 141.2075
8.5 | 1.259 | 0.00885 | -0.0769 | 142.2599
9 | 1.3112 | 0.00925 | -0.0767 | 141.7514
9.5 | 1.3625 | 0.00965 | -0.0764 | 141.1917
10 | 1.4143 | 0.01004 | -0.0762 | 140.8665
10.5 | 1.4505 | 0.01021 | -0.0726 | 142.0666
11 | 1.5313 | 0.01089 | -0.0793 | 140.6152
11.5 | 1.5759 | 0.01144 | -0.0777 | 137.7535
12 | 1.6138 | 0.01198 | -0.0747 | 134.7078
12.5 | 1.6477 | 0.0126 | -0.0711 | 130.7698
13 | 1.682 | 0.01325 | -0.0677 | 126.9434
13.5 | 1.7132 | 0.01406 | -0.064 | 121.8492
14 | 1.7447 | 0.01491 | -0.0607 | 117.0154
14.5 | 1.775 | 0.01586 | -0.0573 | 111.9168
15 | 1.8023 | 0.017 | -0.0538 | 106.0176
15.5 | 1.8283 | 0.01828 | -0.0503 | 100.0164
16 | 1.8539 | 0.01965 | -0.047 | 94.3461
16.5 | 1.8746 | 0.02138 | -0.0435 | 87.6801
17 | 1.8856 | 0.02388 | -0.0392 | 78.9615
17.5 | 1.9129 | 0.02537 | -0.0371 | 75.4001
18 | 1.917 | 0.02864 | -0.0332 | 66.9344
18.5 | 1.9313 | 0.03137 | -0.0306 | 61.5652
19 | 1.9427 | 0.0345 | -0.0284 | 56.3101
19.5 | 1.9515 | 0.0381 | -0.0265 | 51.2205
20 | 1.9541 | 0.04248 | -0.0248 | 46.0005

## 147. Re 20M Mach 0.10 (1)
BIGFOIL.COM POLAR EXPORT
NACA63A412
NACA63A412 |  |  |  | Cl Max: | 1.329 | at alpha= | 10.5 | deg
JavaFoil+Calcfoil stall+Eppler ext transition |  |  |  | L/D Max: | 127.307 | at alpha= | 7 | deg
Re: | 20000000 |  |  | Cd Min: | 0.0053 | at alpha= | -1 | deg
Mach: | 0.1 |  |  | Cl=0 at alpha= | -3.2083 | deg
|  |  |  | @ Cl=0.1, Cd= | 0.0057954
|  |  |  | @ Cl=0.4, Cd= | 0.0054025
|  |  |  | @ Cl=0.6, Cd= | 0.0059147
alpha (deg) | Cl | Cd | Cm | Cl/Cd
-17 | -0.515 | 0.12421 | -0.03 | -4.143
-16.5 | -0.536 | 0.11817 | -0.03 | -4.539
-16 | -0.559 | 0.10963 | -0.032 | -5.095
-15.5 | -0.578 | 0.10488 | -0.032 | -5.51
-15 | -0.596 | 0.09815 | -0.033 | -6.076
-14.5 | -0.619 | 0.0842 | -0.038 | -7.349
-14 | -0.677 | 0.04313 | -0.051 | -15.696
-13.5 | -0.7 | 0.03354 | -0.053 | -20.882
-13 | -0.736 | 0.01965 | -0.057 | -37.45
-12.5 | -0.758 | 0.01315 | -0.06 | -57.684
-12 | -0.779 | 0.0098 | -0.063 | -79.499
-11.5 | -0.766 | 0.00922 | -0.064 | -83.096
-11 | -0.744 | 0.0087 | -0.065 | -85.513
-10.5 | -0.718 | 0.00833 | -0.065 | -86.166
-10 | -0.687 | 0.00803 | -0.066 | -85.622
-9.5 | -0.653 | 0.00774 | -0.067 | -84.371
-9 | -0.615 | 0.00751 | -0.067 | -81.859
-8.5 | -0.573 | 0.0073 | -0.068 | -78.515
-8 | -0.529 | 0.00711 | -0.069 | -74.355
-7.5 | -0.481 | 0.00691 | -0.069 | -69.623
-7 | -0.431 | 0.00672 | -0.07 | -64.092
-6.5 | -0.379 | 0.0066 | -0.071 | -57.333
-6 | -0.324 | 0.00645 | -0.071 | -50.273
-5.5 | -0.269 | 0.00633 | -0.072 | -42.468
-5 | -0.212 | 0.0062 | -0.073 | -34.112
-4.5 | -0.153 | 0.00607 | -0.073 | -25.294
-4 | -0.094 | 0.00599 | -0.074 | -15.765
-3.5 | -0.035 | 0.00595 | -0.075 | -5.876
-3 | 0.025 | 0.00591 | -0.075 | 4.235
-2.5 | 0.085 | 0.00582 | -0.076 | 14.642
-2 | 0.146 | 0.00572 | -0.077 | 25.442
-1.5 | 0.206 | 0.00563 | -0.077 | 36.604
-1 | 0.266 | 0.0053 | -0.078 | 50.288
-0.5 | 0.327 | 0.00553 | -0.079 | 59.019
0 | 0.387 | 0.00537 | -0.079 | 72.091
0.5 | 0.447 | 0.00552 | -0.08 | 80.964
1 | 0.506 | 0.0056 | -0.08 | 90.472
1.5 | 0.566 | 0.00579 | -0.081 | 97.766
2 | 0.626 | 0.00601 | -0.082 | 104.237
2.5 | 0.686 | 0.00639 | -0.082 | 107.358
3 | 0.745 | 0.00665 | -0.083 | 112.051
3.5 | 0.803 | 0.00692 | -0.084 | 116.01
4 | 0.86 | 0.00727 | -0.084 | 118.331
4.5 | 0.917 | 0.0076 | -0.085 | 120.643
5 | 0.971 | 0.00795 | -0.085 | 122.273
5.5 | 1.025 | 0.00826 | -0.086 | 124.088
6 | 1.076 | 0.00855 | -0.087 | 125.801
6.5 | 1.123 | 0.00884 | -0.087 | 126.984
7 | 1.166 | 0.00916 | -0.088 | 127.307
7.5 | 1.205 | 0.00955 | -0.088 | 126.217
8 | 1.24 | 0.00995 | -0.089 | 124.652
8.5 | 1.27 | 0.01041 | -0.09 | 122.045
9 | 1.294 | 0.01088 | -0.09 | 118.919
9.5 | 1.313 | 0.01142 | -0.091 | 114.94
10 | 1.325 | 0.01206 | -0.091 | 109.886
10.5 | 1.329 | 0.01201 | -0.092 | 110.672
11 | 1.325 | 0.0131 | -0.092 | 101.122
11.5 | 1.307 | 0.01384 | -0.092 | 94.419
12 | 1.283 | 0.01465 | -0.092 | 87.601
12.5 | 1.253 | 0.01556 | -0.092 | 80.543
13 | 1.217 | 0.01658 | -0.093 | 73.439
13.5 | 1.176 | 0.01779 | -0.093 | 66.108
14 | 1.129 | 0.0193 | -0.093 | 58.495
14.5 | 1.076 | 0.02194 | -0.092 | 49.039
15 | 1.028 | 0.02303 | -0.093 | 44.653
15.5 | 0.953 | 0.03207 | -0.09 | 29.709

## 148. Re 20M Mach 0.10 (2)
BIGFOIL.COM POLAR EXPORT
NACA63A412
NACA63A412 |  |  |  | Cl Max: | 1.9422 | at alpha= | 19.5 | deg
XFOIL ncrit=9 |  |  |  | L/D Max: | 141.984 | at alpha= | 8.5 | deg
Re: | 20000000 |  |  | Cd Min: | 0.04681 | at alpha= | 20 | deg
Mach: | 0.1 |  |  | Cl=0 at alpha= | -3.2976 | deg
|  |  |  | @ Cl=0.1, Cd= | 0.0047275
|  |  |  | @ Cl=0.4, Cd= | 0.0044434
|  |  |  | @ Cl=0.6, Cd= | 0.0053647
alpha (deg) | Cl | Cd | Cm | Cl/Cd
-20 | -1.5672 | 0.03662 | -0.0858 | -42.7963
-19.5 | -1.5877 | 0.02933 | -0.0887 | -54.1323
-19 | -1.5895 | 0.02454 | -0.0896 | -64.7718
-18.5 | -1.5902 | 0.02091 | -0.0882 | -76.0497
-18 | -1.5722 | 0.01869 | -0.0858 | -84.1199
-17.5 | -1.5351 | 0.01781 | -0.0837 | -86.1931
-17 | -1.505 | 0.01584 | -0.0814 | -95.0126
-16.5 | -1.4662 | 0.01446 | -0.0796 | -101.397
-16 | -1.4213 | 0.01347 | -0.0785 | -105.516
-15.5 | -1.3728 | 0.0127 | -0.0777 | -108.0945
-15 | -1.3227 | 0.01202 | -0.077 | -110.0416
-14.5 | -1.2715 | 0.01137 | -0.0766 | -111.8294
-14 | -1.2189 | 0.01079 | -0.0763 | -112.9657
-13.5 | -1.1663 | 0.01025 | -0.0759 | -113.7854
-13 | -1.1126 | 0.00974 | -0.0757 | -114.23
-12.5 | -1.0595 | 0.00916 | -0.0754 | -115.6659
-12 | -1.0061 | 0.00861 | -0.0752 | -116.8525
-11.5 | -0.9504 | 0.0082 | -0.0753 | -115.9024
-11 | -0.8951 | 0.00782 | -0.0753 | -114.4629
-10.5 | -0.8378 | 0.0075 | -0.0757 | -111.7067
-10 | -0.7794 | 0.0072 | -0.0763 | -108.25
-9.5 | -0.7174 | 0.00692 | -0.0778 | -103.6705
-9 | -0.6282 | 0.00667 | -0.0855 | -94.1829
-7.5 | -0.4501 | 0.00597 | -0.0881 | -75.3936
-7 | -0.3966 | 0.00572 | -0.0876 | -69.3357
-6.5 | -0.3424 | 0.00558 | -0.0872 | -61.362
-6 | -0.2885 | 0.00545 | -0.0868 | -52.9358
-5.5 | -0.2347 | 0.00533 | -0.0863 | -44.0338
-5 | -0.1811 | 0.00522 | -0.0858 | -34.6935
-4.5 | -0.1282 | 0.00509 | -0.0851 | -25.1866
-4 | -0.0747 | 0.00501 | -0.0845 | -14.9102
-3.5 | -0.0215 | 0.0049 | -0.0839 | -4.3878
-3 | 0.0316 | 0.00481 | -0.0833 | 6.5696
-2.5 | 0.0838 | 0.00474 | -0.0824 | 17.6793
-2 | 0.1357 | 0.0047 | -0.0815 | 28.8723
-1.5 | 0.1867 | 0.00466 | -0.0804 | 40.0644
-1 | 0.2369 | 0.00457 | -0.0792 | 51.8381
-0.5 | 0.2865 | 0.00445 | -0.0778 | 64.382
0 | 0.335 | 0.0044 | -0.0762 | 76.1364
0.5 | 0.3829 | 0.00441 | -0.0745 | 86.8254
1.5 | 0.4751 | 0.00459 | -0.0704 | 103.5076
2 | 0.5215 | 0.00485 | -0.0684 | 107.5258
2.5 | 0.568 | 0.00515 | -0.0665 | 110.2913
3 | 0.6142 | 0.00546 | -0.0645 | 112.4908
3.5 | 0.6629 | 0.00572 | -0.063 | 115.8916
4 | 0.7115 | 0.00604 | -0.0616 | 117.798
4.5 | 0.7622 | 0.00632 | -0.0606 | 120.6013
5 | 0.8155 | 0.00657 | -0.0603 | 124.1248
5.5 | 0.8704 | 0.00689 | -0.0603 | 126.328
6 | 0.9316 | 0.00724 | -0.0619 | 128.674
6.5 | 1.0065 | 0.00754 | -0.0666 | 133.4881
7 | 1.0971 | 0.00793 | -0.0751 | 138.348
7.5 | 1.1552 | 0.00826 | -0.0759 | 139.8547
8 | 1.2117 | 0.00858 | -0.0764 | 141.2238
8.5 | 1.2665 | 0.00892 | -0.0766 | 141.9843
9 | 1.3189 | 0.00934 | -0.0763 | 141.2099
9.5 | 1.3707 | 0.00973 | -0.0758 | 140.8736
10 | 1.4225 | 0.01016 | -0.0755 | 140.0098
10.5 | 1.4589 | 0.01035 | -0.0716 | 140.9565
11 | 1.5402 | 0.01106 | -0.0781 | 139.2586
11.5 | 1.5841 | 0.01162 | -0.0762 | 136.3253
12 | 1.6186 | 0.01217 | -0.0723 | 132.9992
12.5 | 1.6525 | 0.01289 | -0.0685 | 128.2002
13 | 1.6865 | 0.0136 | -0.0649 | 124.0074
13.5 | 1.7188 | 0.01443 | -0.0613 | 119.113
14 | 1.75 | 0.01537 | -0.0577 | 113.8582
14.5 | 1.7808 | 0.01637 | -0.0543 | 108.7844
15 | 1.8037 | 0.01786 | -0.0501 | 100.991
15.5 | 1.8286 | 0.01934 | -0.0464 | 94.5502
16 | 1.8527 | 0.02092 | -0.0429 | 88.5612
16.5 | 1.8721 | 0.02289 | -0.0392 | 81.7868
17.5 | 1.9065 | 0.02751 | -0.0326 | 69.3021
18 | 1.9143 | 0.03078 | -0.0293 | 62.193
18.5 | 1.9263 | 0.03394 | -0.0268 | 56.756
19 | 1.9357 | 0.03756 | -0.0248 | 51.5362
19.5 | 1.9422 | 0.04166 | -0.0231 | 46.6203
20 | 1.941 | 0.04681 | -0.0218 | 41.4655

## 149. Re 20M Mach 0.25 (1)
BIGFOIL.COM POLAR EXPORT
NACA63A412
NACA63A412 |  |  |  | Cl Max: | 1.288 | at alpha= | 9.5 | deg
JavaFoil+Calcfoil stall+Eppler ext transition |  |  |  | L/D Max: | 125.072 | at alpha= | 6.5 | deg
Re: | 20000000 |  |  | Cd Min: | 0.0054 | at alpha= | 0 | deg
Mach: | 0.25 |  |  | Cl=0 at alpha= | -3.2097 | deg
|  |  |  | @ Cl=0.1, Cd= | 0.0058506
|  |  |  | @ Cl=0.4, Cd= | 0.0054049
|  |  |  | @ Cl=0.6, Cd= | 0.1043
alpha (deg) | Cl | Cd | Cm | Cl/Cd
-16 | -0.224 | 0.12586 | -0.029 | -1.78
-15.5 | -0.29 | 0.1176 | -0.03 | -2.463
-15 | -0.347 | 0.10901 | -0.031 | -3.182
-14.5 | -0.399 | 0.10094 | -0.032 | -3.956
-14 | -0.446 | 0.09462 | -0.033 | -4.714
-13.5 | -0.488 | 0.08662 | -0.035 | -5.633
-13 | -0.532 | 0.07003 | -0.042 | -7.594
-12.5 | -0.558 | 0.06597 | -0.043 | -8.466
-12 | -0.627 | 0.0269 | -0.057 | -23.319
-11.5 | -0.665 | 0.01505 | -0.062 | -44.166
-11 | -0.688 | 0.01016 | -0.066 | -67.723
-10.5 | -0.684 | 0.00899 | -0.067 | -76.12
-10 | -0.665 | 0.00845 | -0.068 | -78.679
-9.5 | -0.64 | 0.00809 | -0.069 | -79.072
-9 | -0.609 | 0.00778 | -0.069 | -78.238
-8.5 | -0.572 | 0.00749 | -0.07 | -76.398
-8 | -0.531 | 0.00728 | -0.071 | -73.022
-7.5 | -0.486 | 0.00705 | -0.071 | -68.936
-7 | -0.438 | 0.00688 | -0.072 | -63.636
-6.5 | -0.386 | 0.00672 | -0.073 | -57.38
-6 | -0.331 | 0.00655 | -0.073 | -50.58
-5.5 | -0.275 | 0.00639 | -0.074 | -43.017
-5 | -0.217 | 0.00627 | -0.075 | -34.574
-4.5 | -0.157 | 0.00615 | -0.075 | -25.588
-4 | -0.097 | 0.00605 | -0.076 | -16.02
-3.5 | -0.036 | 0.006 | -0.077 | -5.982
-3 | 0.026 | 0.00594 | -0.077 | 4.328
-2.5 | 0.088 | 0.00587 | -0.078 | 14.915
-2 | 0.15 | 0.00577 | -0.079 | 25.892
-1.5 | 0.212 | 0.00567 | -0.079 | 37.339
-1 | 0.274 | 0.00559 | -0.08 | 48.99
-0.5 | 0.336 | 0.00556 | -0.081 | 60.376
0 | 0.398 | 0.0054 | -0.081 | 73.677
0.5 | 0.459 | 0.00555 | -0.082 | 82.732
1 | 0.52 | 0.00565 | -0.083 | 92.111
1.5 | 0.582 | 0.00586 | -0.083 | 99.356
2 | 0.643 | 0.00607 | -0.084 | 105.998
2.5 | 0.705 | 0.00648 | -0.085 | 108.745
3 | 0.765 | 0.00676 | -0.085 | 113.165
3.5 | 0.825 | 0.00706 | -0.086 | 116.766
4 | 0.883 | 0.00748 | -0.087 | 118.079
4.5 | 0.941 | 0.00779 | -0.087 | 120.69
5 | 0.996 | 0.00815 | -0.088 | 122.19
5.5 | 1.05 | 0.00848 | -0.088 | 123.83
6 | 1.101 | 0.00881 | -0.089 | 125.017
6.5 | 1.147 | 0.00917 | -0.09 | 125.072
7 | 1.187 | 0.00958 | -0.09 | 123.902
7.5 | 1.222 | 0.00996 | -0.091 | 122.735
8 | 1.251 | 0.01045 | -0.091 | 119.7
8.5 | 1.272 | 0.01101 | -0.092 | 115.498
9 | 1.285 | 0.01157 | -0.093 | 111.031
9.5 | 1.288 | 0.01234 | -0.093 | 104.445
10 | 1.278 | 0.0118 | -0.093 | 108.281
10.5 | 1.255 | 0.0137 | -0.093 | 91.655
11 | 1.226 | 0.01446 | -0.094 | 84.792
11.5 | 1.175 | 0.0155 | -0.094 | 75.816
12 | 1.11 | 0.01686 | -0.094 | 65.802
12.5 | 1.032 | 0.01844 | -0.094 | 55.95
13 | 0.933 | 0.02272 | -0.093 | 41.059
13.5 | 0.83 | 0.0276 | -0.091 | 30.062
14 | 0.639 | 0.09114 | -0.06 | 7.011
14.5 | 0.547 | 0.1043 | -0.053 | 5.244

## 150. Re 20M Mach 0.25 (2)
BIGFOIL.COM POLAR EXPORT
NACA63A412
NACA63A412 |  |  |  | Cl Max: | 1.868 | at alpha= | 17.5 | deg
XFOIL ncrit=9 |  |  |  | L/D Max: | 139.855 | at alpha= | 8 | deg
Re: | 20000000 |  |  | Cd Min: | 0.20182 | at alpha= | -20 | deg
Mach: | 0.25 |  |  | Cl=0 at alpha= | -3.2854 | deg
|  |  |  | @ Cl=0.1, Cd= | 0.0047439
|  |  |  | @ Cl=0.4, Cd= | 0.0043844
|  |  |  | @ Cl=0.6, Cd= | 0.0052766
alpha (deg) | Cl | Cd | Cm | Cl/Cd
-20 | -0.7079 | 0.20182 | 0.0108 | -3.5076
-19.5 | -0.7858 | 0.1708 | -0.0064 | -4.6007
-19 | -1.0081 | 0.11985 | -0.0406 | -8.4113
-18.5 | -1.2634 | 0.07404 | -0.074 | -17.0637
-18 | -1.3396 | 0.05594 | -0.0876 | -23.9471
-17.5 | -1.384 | 0.04348 | -0.0967 | -31.8307
-17 | -1.4262 | 0.03281 | -0.1036 | -43.4685
-16.5 | -1.4294 | 0.0255 | -0.1089 | -56.0549
-16 | -1.4343 | 0.02124 | -0.1073 | -67.5282
-15.5 | -1.4164 | 0.0193 | -0.1018 | -73.3886
-15 | -1.383 | 0.01674 | -0.0984 | -82.6165
-14.5 | -1.3422 | 0.01463 | -0.0953 | -91.743
-14 | -1.2918 | 0.01317 | -0.0928 | -98.0866
-13.5 | -1.2345 | 0.01229 | -0.0909 | -100.4475
-13 | -1.1762 | 0.01149 | -0.0893 | -102.3673
-12.5 | -1.1183 | 0.01067 | -0.0877 | -104.8079
-12 | -1.0602 | 0.00991 | -0.0863 | -106.9828
-11.5 | -1.001 | 0.0092 | -0.0852 | -108.8043
-11 | -0.942 | 0.00859 | -0.0841 | -109.6624
-10.5 | -0.8809 | 0.00809 | -0.0835 | -108.8875
-10 | -0.8186 | 0.00768 | -0.0833 | -106.5885
-9.5 | -0.7534 | 0.0073 | -0.0838 | -103.2055
-9 | -0.6624 | 0.00701 | -0.0901 | -94.4936
-8.5 | -0.5906 | 0.00666 | -0.0925 | -88.6787
-8 | -0.5281 | 0.00644 | -0.0929 | -82.0031
-7.5 | -0.4697 | 0.00617 | -0.0924 | -76.1264
-7 | -0.4133 | 0.00588 | -0.0916 | -70.2891
-6.5 | -0.3568 | 0.00569 | -0.0909 | -62.7065
-6 | -0.3008 | 0.00552 | -0.0901 | -54.4928
-5.5 | -0.2447 | 0.00539 | -0.0894 | -45.3989
-4.5 | -0.1337 | 0.00515 | -0.0879 | -25.9612
-4 | -0.0786 | 0.00504 | -0.0871 | -15.5952
-3.5 | -0.0236 | 0.00493 | -0.0863 | -4.787
-3 | 0.0314 | 0.00483 | -0.0856 | 6.501
-2.5 | 0.0858 | 0.00476 | -0.0848 | 18.0252
-2 | 0.1388 | 0.0047 | -0.0837 | 29.5319
-1.5 | 0.1915 | 0.00466 | -0.0825 | 41.0944
-1 | 0.2436 | 0.00456 | -0.0813 | 53.4211
0 | 0.3442 | 0.00438 | -0.0781 | 78.5845
0.5 | 0.3931 | 0.00439 | -0.0762 | 89.5444
1 | 0.4422 | 0.00435 | -0.0744 | 101.6552
1.5 | 0.4887 | 0.00455 | -0.072 | 107.4066
2 | 0.5358 | 0.00483 | -0.0697 | 110.9317
2.5 | 0.583 | 0.00515 | -0.0675 | 113.2039
3 | 0.63 | 0.0055 | -0.0653 | 114.5455
3.5 | 0.6803 | 0.00577 | -0.0637 | 117.9029
4 | 0.7304 | 0.00612 | -0.0621 | 119.3464
4.5 | 0.7837 | 0.00642 | -0.0612 | 122.0717
5 | 0.8403 | 0.00672 | -0.061 | 125.0446
5.5 | 0.9012 | 0.00706 | -0.0618 | 127.6487
6 | 0.9723 | 0.00744 | -0.0648 | 130.6855
6.5 | 1.0703 | 0.00785 | -0.074 | 136.3439
7 | 1.1334 | 0.0082 | -0.0751 | 138.2195
7.5 | 1.1928 | 0.00855 | -0.0752 | 139.5088
8 | 1.2503 | 0.00894 | -0.075 | 139.8546
8.5 | 1.3064 | 0.00935 | -0.0743 | 139.7219
9 | 1.3612 | 0.0098 | -0.0734 | 138.898
9.5 | 1.415 | 0.01031 | -0.0722 | 137.2454
10.5 | 1.493 | 0.01113 | -0.0636 | 134.142
11 | 1.5754 | 0.01188 | -0.0685 | 132.6094
11.5 | 1.611 | 0.01273 | -0.0638 | 126.5515
12 | 1.6481 | 0.01355 | -0.0595 | 121.631
12.5 | 1.6832 | 0.01454 | -0.055 | 115.7634
13 | 1.7172 | 0.01566 | -0.0506 | 109.6552
13.5 | 1.746 | 0.01713 | -0.0458 | 101.9264
14 | 1.7726 | 0.01883 | -0.041 | 94.137
14.5 | 1.8016 | 0.02049 | -0.0367 | 87.9258
15 | 1.8194 | 0.02299 | -0.0317 | 79.1388
15.5 | 1.8375 | 0.02565 | -0.0273 | 71.6374
16 | 1.8545 | 0.02857 | -0.0233 | 64.9107
16.5 | 1.8612 | 0.03254 | -0.0194 | 57.1973
17 | 1.8602 | 0.03751 | -0.0161 | 49.5921
17.5 | 1.868 | 0.04213 | -0.0138 | 44.339
18 | 1.8416 | 0.05038 | -0.0123 | 36.5542
18.5 | 1.832 | 0.05755 | -0.0119 | 31.8332
19 | 1.8041 | 0.06729 | -0.0132 | 26.8108
19.5 | 1.7904 | 0.07585 | -0.0148 | 23.6045
20 | 1.7424 | 0.08922 | -0.0193 | 19.5293

## 151. Re 20M Mach 0.50 (1)
BIGFOIL.COM POLAR EXPORT
NACA63A412
NACA63A412 |  |  |  | Cl Max: | 1.267 | at alpha= | 20 | deg
JavaFoil+Calcfoil stall+Eppler ext transition |  |  |  | L/D Max: | 118.781 | at alpha= | 4 | deg
Re: | 20000000 |  |  | Cd Min: | 0.00551 | at alpha= | 0 | deg
Mach: | 0.5 |  |  | Cl=0 at alpha= | -3.2101 | deg
|  |  |  | @ Cl=0.1, Cd= | 0.0060577
|  |  |  | @ Cl=0.4, Cd= | 0.0056514
|  |  |  | @ Cl=0.6, Cd= | 0.0059644
alpha (deg) | Cl | Cd | Cm | Cl/Cd
-20 | -0.924 | 0.17856 | -0.036 | -5.175
-19.5 | -0.897 | 0.17059 | -0.036 | -5.258
-19 | -0.871 | 0.16062 | -0.037 | -5.426
-18.5 | -0.844 | 0.15373 | -0.037 | -5.487
-18 | -0.816 | 0.14838 | -0.037 | -5.499
-17.5 | -0.788 | 0.1455 | -0.037 | -5.416
-17 | -0.761 | 0.13542 | -0.037 | -5.622
-16.5 | -0.735 | 0.12343 | -0.038 | -5.954
-16 | -0.707 | 0.12301 | -0.038 | -5.747
-15.5 | -0.68 | 0.11096 | -0.038 | -6.124
-15 | -0.654 | 0.10009 | -0.04 | -6.538
-14.5 | -0.627 | 0.09407 | -0.041 | -6.668
-14 | -0.602 | 0.08696 | -0.042 | -6.919
-13.5 | -0.57 | 0.09129 | -0.039 | -6.244
-13 | -0.544 | 0.08224 | -0.041 | -6.62
-12.5 | -0.522 | 0.0712 | -0.046 | -7.335
-12 | -0.526 | 0.0401 | -0.06 | -13.126
-11.5 | -0.53 | 0.01937 | -0.068 | -27.34
-11 | -0.431 | 0.07251 | -0.038 | -5.945
-10.5 | -0.407 | 0.06271 | -0.043 | -6.484
-10 | -0.391 | 0.04672 | -0.055 | -8.366
-9.5 | -0.415 | 0.01218 | -0.073 | -34.066
-9 | -0.398 | 0.00891 | -0.077 | -44.629
-8.5 | -0.293 | 0.05435 | -0.038 | -5.39
-8 | -0.268 | 0.04714 | -0.046 | -5.683
-7.5 | -0.295 | 0.00817 | -0.08 | -36.088
-7 | -0.389 | 0.00779 | -0.08 | -49.944
-6.5 | -0.387 | 0.0074 | -0.081 | -52.213
-6 | -0.348 | 0.00712 | -0.082 | -48.93
-5.5 | -0.296 | 0.00683 | -0.083 | -43.371
-5 | -0.237 | 0.00664 | -0.084 | -35.722
-4.5 | -0.174 | 0.00646 | -0.084 | -26.874
-4 | -0.108 | 0.0063 | -0.085 | -17.078
-3.5 | -0.04 | 0.0062 | -0.086 | -6.444
-3 | 0.029 | 0.00613 | -0.087 | 4.677
-2.5 | 0.098 | 0.00606 | -0.087 | 16.136
-2 | 0.167 | 0.00598 | -0.088 | 27.919
-1.5 | 0.237 | 0.00584 | -0.089 | 40.508
-1 | 0.306 | 0.00577 | -0.09 | 53.083
-0.5 | 0.375 | 0.00573 | -0.09 | 65.514
0 | 0.445 | 0.00551 | -0.091 | 80.624
0.5 | 0.514 | 0.00575 | -0.092 | 89.362
1 | 0.581 | 0.00589 | -0.092 | 98.64
1.5 | 0.65 | 0.00616 | -0.093 | 105.524
2 | 0.719 | 0.00647 | -0.094 | 111.085
2.5 | 0.787 | 0.00679 | -0.095 | 115.939
3 | 0.854 | 0.00733 | -0.095 | 116.509
3.5 | 0.92 | 0.00779 | -0.096 | 118.073
4 | 0.983 | 0.00828 | -0.097 | 118.781
4.5 | 1.044 | 0.00882 | -0.097 | 118.303
5 | 1.1 | 0.00935 | -0.098 | 117.608
5.5 | 1.15 | 0.00984 | -0.099 | 116.936
6 | 1.19 | 0.01039 | -0.1 | 114.585
6.5 | 1.206 | 0.01105 | -0.1 | 109.123
7 | 1.18 | 0.01208 | -0.101 | 97.7
7.5 | 0.993 | 0.01335 | -0.101 | 74.367
8 | 0.756 | 0.01435 | -0.101 | 52.699
8.5 | 0.788 | 0.01464 | -0.102 | 53.838
9 | 0.817 | 0.01635 | -0.102 | 49.983
9.5 | 0.851 | 0.01593 | -0.103 | 53.443
10 | 0.881 | 0.01742 | -0.103 | 50.571
10.5 | 0.902 | 0.02052 | -0.102 | 43.963
11 | 0.944 | 0.01832 | -0.104 | 51.548
11.5 | 0.97 | 0.02055 | -0.104 | 47.18
12 | 0.986 | 0.02505 | -0.102 | 39.379
12.5 | 0.878 | 0.07798 | -0.072 | 11.262
13 | 0.991 | 0.04258 | -0.095 | 23.272
13.5 | 0.928 | 0.08858 | -0.071 | 10.475
14 | 0.958 | 0.09272 | -0.073 | 10.328
14.5 | 0.967 | 0.11968 | -0.062 | 8.081
15 | 0.994 | 0.12913 | -0.063 | 7.699
15.5 | 1.022 | 0.13262 | -0.065 | 7.708
16 | 1.051 | 0.13622 | -0.068 | 7.716
16.5 | 1.075 | 0.14826 | -0.067 | 7.251
17 | 1.103 | 0.15617 | -0.068 | 7.061
17.5 | 1.131 | 0.15627 | -0.07 | 7.24
18 | 1.159 | 0.16359 | -0.072 | 7.087
18.5 | 1.182 | 0.17998 | -0.07 | 6.568
19 | 1.209 | 0.18487 | -0.072 | 6.542
19.5 | 1.238 | 0.18717 | -0.074 | 6.616
20 | 1.267 | 0.19247 | -0.075 | 6.581

## 152. Re 20M Mach 0.50 (2)
BIGFOIL.COM POLAR EXPORT
NACA63A412
NACA63A412 |  |  |  | Cl Max: | 1.4261 | at alpha= | 8.5 | deg
XFOIL ncrit=9 |  |  |  | L/D Max: | 134.138 | at alpha= | 6.5 | deg
Re: | 20000000 |  |  | Cd Min: | 0.0125 | at alpha= | 8.5 | deg
Mach: | 0.5 |  |  | Cl=0 at alpha= | -99 | deg
|  |  |  | @ Cl=0.1, Cd= | 0.00436
|  |  |  | @ Cl=0.4, Cd= | 0.0043366
|  |  |  | @ Cl=0.6, Cd= | 0.0046752
alpha (deg) | Cl | Cd | Cm | Cl/Cd
0 | 0.3835 | 0.00436 | -0.0858 | 87.9587
0.5 | 0.4399 | 0.00428 | -0.0837 | 102.7804
1 | 0.4934 | 0.00428 | -0.081 | 115.2804
1.5 | 0.5493 | 0.00437 | -0.0788 | 125.6979
2 | 0.6008 | 0.00468 | -0.0756 | 128.3761
2.5 | 0.6471 | 0.00521 | -0.0713 | 124.2035
3 | 0.6966 | 0.00572 | -0.0677 | 121.7832
3.5 | 0.7555 | 0.00609 | -0.0658 | 124.0558
4 | 0.8177 | 0.00654 | -0.0646 | 125.0306
4.5 | 0.8872 | 0.00704 | -0.0648 | 126.0227
5 | 0.9699 | 0.00752 | -0.0674 | 128.9761
5.5 | 1.0709 | 0.00807 | -0.0734 | 132.7014
6 | 1.1403 | 0.00852 | -0.0723 | 133.838
6.5 | 1.2059 | 0.00899 | -0.07 | 134.1379
7 | 1.2698 | 0.00949 | -0.0669 | 133.804
7.5 | 1.3305 | 0.01009 | -0.0629 | 131.8632
8 | 1.3865 | 0.01091 | -0.0577 | 127.0852
8.5 | 1.4261 | 0.0125 | -0.0498 | 114.088