## index
index | Re | Mach | Datasource
1 | 50000 | 0 | JavaFoil+Calcfoil stall+Eppler ext transition
2 | 50000 | 0 | XFOIL ncrit=9
3 | 50000 | 0.1 | JavaFoil+Calcfoil stall+Eppler ext transition
4 | 50000 | 0.1 | XFOIL ncrit=9
5 | 50000 | 0.25 | JavaFoil+Calcfoil stall+Eppler ext transition
6 | 50000 | 0.25 | XFOIL ncrit=9
7 | 50000 | 0.5 | JavaFoil+Calcfoil stall+Eppler ext transition
8 | 50000 | 0.5 | XFOIL ncrit=9
9 | 100000 | 0 | JavaFoil+Calcfoil stall+Eppler ext transition
10 | 100000 | 0 | XFOIL ncrit=9
11 | 100000 | 0.1 | JavaFoil+Calcfoil stall+Eppler ext transition
12 | 100000 | 0.1 | XFOIL ncrit=9
13 | 100000 | 0.25 | JavaFoil+Calcfoil stall+Eppler ext transition
14 | 100000 | 0.25 | XFOIL ncrit=9
15 | 100000 | 0.5 | JavaFoil+Calcfoil stall+Eppler ext transition
16 | 100000 | 0.5 | XFOIL ncrit=9
17 | 250000 | 0 | JavaFoil+Calcfoil stall+Eppler ext transition
18 | 250000 | 0 | XFOIL ncrit=9
19 | 250000 | 0.1 | JavaFoil+Calcfoil stall+Eppler ext transition
20 | 250000 | 0.1 | XFOIL ncrit=9
21 | 250000 | 0.25 | JavaFoil+Calcfoil stall+Eppler ext transition
22 | 250000 | 0.25 | XFOIL ncrit=9
23 | 250000 | 0.5 | JavaFoil+Calcfoil stall+Eppler ext transition
24 | 250000 | 0.5 | XFOIL ncrit=9
25 | 500000 | 0 | JavaFoil+Calcfoil stall+Eppler ext transition
26 | 500000 | 0 | XFOIL ncrit=9
27 | 500000 | 0.1 | JavaFoil+Calcfoil stall+Eppler ext transition
28 | 500000 | 0.1 | XFOIL ncrit=9
29 | 500000 | 0.25 | JavaFoil+Calcfoil stall+Eppler ext transition
30 | 500000 | 0.25 | XFOIL ncrit=9
31 | 500000 | 0.5 | JavaFoil+Calcfoil stall+Eppler ext transition
32 | 500000 | 0.5 | XFOIL ncrit=9
33 | 750000 | 0 | JavaFoil+Calcfoil stall+Eppler ext transition
34 | 750000 | 0 | XFOIL ncrit=9
35 | 750000 | 0.1 | JavaFoil+Calcfoil stall+Eppler ext transition
36 | 750000 | 0.1 | XFOIL ncrit=9
37 | 750000 | 0.25 | JavaFoil+Calcfoil stall+Eppler ext transition
38 | 750000 | 0.25 | XFOIL ncrit=9
39 | 750000 | 0.5 | JavaFoil+Calcfoil stall+Eppler ext transition
40 | 750000 | 0.5 | XFOIL ncrit=9
41 | 1000000 | 0 | JavaFoil+Calcfoil stall+Eppler ext transition
42 | 1000000 | 0 | XFOIL ncrit=9
43 | 1000000 | 0.1 | JavaFoil+Calcfoil stall+Eppler ext transition
44 | 1000000 | 0.1 | XFOIL ncrit=9
45 | 1000000 | 0.25 | JavaFoil+Calcfoil stall+Eppler ext transition
46 | 1000000 | 0.25 | XFOIL ncrit=9
47 | 1000000 | 0.5 | JavaFoil+Calcfoil stall+Eppler ext transition
48 | 1000000 | 0.5 | XFOIL ncrit=9
49 | 2000000 | 0 | JavaFoil+Calcfoil stall+Eppler ext transition
50 | 2000000 | 0 | XFOIL ncrit=9
51 | 2000000 | 0.1 | JavaFoil+Calcfoil stall+Eppler ext transition
52 | 2000000 | 0.1 | XFOIL ncrit=9
53 | 2000000 | 0.25 | JavaFoil+Calcfoil stall+Eppler ext transition
54 | 2000000 | 0.25 | XFOIL ncrit=9
55 | 2000000 | 0.5 | JavaFoil+Calcfoil stall+Eppler ext transition
56 | 2000000 | 0.5 | XFOIL ncrit=9
57 | 3000000 | 0 | JavaFoil+Calcfoil stall+Eppler ext transition
58 | 3000000 | 0 | XFOIL ncrit=9
59 | 3000000 | 0.1 | JavaFoil+Calcfoil stall+Eppler ext transition
60 | 3000000 | 0.1 | XFOIL ncrit=9
61 | 3000000 | 0.25 | JavaFoil+Calcfoil stall+Eppler ext transition
62 | 3000000 | 0.25 | XFOIL ncrit=9
63 | 3000000 | 0.5 | JavaFoil+Calcfoil stall+Eppler ext transition
64 | 3000000 | 0.5 | XFOIL ncrit=9
65 | 4000000 | 0 | JavaFoil+Calcfoil stall+Eppler ext transition
66 | 4000000 | 0 | XFOIL ncrit=9
67 | 4000000 | 0.1 | JavaFoil+Calcfoil stall+Eppler ext transition
68 | 4000000 | 0.1 | XFOIL ncrit=9
69 | 4000000 | 0.25 | JavaFoil+Calcfoil stall+Eppler ext transition
70 | 4000000 | 0.25 | XFOIL ncrit=9
71 | 4000000 | 0.5 | JavaFoil+Calcfoil stall+Eppler ext transition
72 | 4000000 | 0.5 | XFOIL ncrit=9
73 | 5000000 | 0 | JavaFoil+Calcfoil stall+Eppler ext transition
74 | 5000000 | 0 | XFOIL ncrit=9
75 | 5000000 | 0.1 | JavaFoil+Calcfoil stall+Eppler ext transition
76 | 5000000 | 0.1 | XFOIL ncrit=9
77 | 5000000 | 0.25 | JavaFoil+Calcfoil stall+Eppler ext transition
78 | 5000000 | 0.25 | XFOIL ncrit=9
79 | 5000000 | 0.5 | JavaFoil+Calcfoil stall+Eppler ext transition
80 | 5000000 | 0.5 | XFOIL ncrit=9
81 | 6000000 | 0 | JavaFoil+Calcfoil stall+Eppler ext transition
82 | 6000000 | 0 | XFOIL ncrit=9
83 | 6000000 | 0.1 | JavaFoil+Calcfoil stall+Eppler ext transition
84 | 6000000 | 0.1 | XFOIL ncrit=9
85 | 6000000 | 0.25 | JavaFoil+Calcfoil stall+Eppler ext transition
86 | 6000000 | 0.25 | XFOIL ncrit=9
87 | 6000000 | 0.5 | JavaFoil+Calcfoil stall+Eppler ext transition
88 | 6000000 | 0.5 | XFOIL ncrit=9
89 | 7000000 | 0 | JavaFoil+Calcfoil stall+Eppler ext transition
90 | 7000000 | 0 | XFOIL ncrit=9
91 | 7000000 | 0.1 | JavaFoil+Calcfoil stall+Eppler ext transition
92 | 7000000 | 0.1 | XFOIL ncrit=9
93 | 7000000 | 0.25 | JavaFoil+Calcfoil stall+Eppler ext transition
94 | 7000000 | 0.25 | XFOIL ncrit=9
95 | 7000000 | 0.5 | JavaFoil+Calcfoil stall+Eppler ext transition
96 | 7000000 | 0.5 | XFOIL ncrit=9
97 | 8000000 | 0 | JavaFoil+Calcfoil stall+Eppler ext transition
98 | 8000000 | 0 | XFOIL ncrit=9
99 | 8000000 | 0.1 | JavaFoil+Calcfoil stall+Eppler ext transition
100 | 8000000 | 0.1 | XFOIL ncrit=9
101 | 8000000 | 0.25 | JavaFoil+Calcfoil stall+Eppler ext transition
102 | 8000000 | 0.25 | XFOIL ncrit=9
103 | 8000000 | 0.5 | JavaFoil+Calcfoil stall+Eppler ext transition
104 | 8000000 | 0.5 | XFOIL ncrit=9
105 | 10000000 | 0 | JavaFoil+Calcfoil stall+Eppler ext transition
106 | 10000000 | 0 | XFOIL ncrit=9
107 | 10000000 | 0.1 | JavaFoil+Calcfoil stall+Eppler ext transition
108 | 10000000 | 0.1 | XFOIL ncrit=9
109 | 10000000 | 0.25 | JavaFoil+Calcfoil stall+Eppler ext transition
110 | 10000000 | 0.25 | XFOIL ncrit=9
111 | 10000000 | 0.5 | JavaFoil+Calcfoil stall+Eppler ext transition
112 | 10000000 | 0.5 | XFOIL ncrit=9
113 | 12000000 | 0 | JavaFoil+Calcfoil stall+Eppler ext transition
114 | 12000000 | 0 | XFOIL ncrit=9
115 | 12000000 | 0.1 | JavaFoil+Calcfoil stall+Eppler ext transition
116 | 12000000 | 0.1 | XFOIL ncrit=9
117 | 12000000 | 0.25 | JavaFoil+Calcfoil stall+Eppler ext transition
118 | 12000000 | 0.25 | XFOIL ncrit=9
119 | 12000000 | 0.5 | JavaFoil+Calcfoil stall+Eppler ext transition
120 | 12000000 | 0.5 | XFOIL ncrit=9
121 | 14000000 | 0 | JavaFoil+Calcfoil stall+Eppler ext transition
122 | 14000000 | 0 | XFOIL ncrit=9
123 | 14000000 | 0.1 | JavaFoil+Calcfoil stall+Eppler ext transition
124 | 14000000 | 0.1 | XFOIL ncrit=9
125 | 14000000 | 0.25 | JavaFoil+Calcfoil stall+Eppler ext transition
126 | 14000000 | 0.25 | XFOIL ncrit=9
127 | 14000000 | 0.5 | JavaFoil+Calcfoil stall+Eppler ext transition
128 | 14000000 | 0.5 | XFOIL ncrit=9
129 | 16000000 | 0 | JavaFoil+Calcfoil stall+Eppler ext transition
130 | 16000000 | 0 | XFOIL ncrit=9
131 | 16000000 | 0.1 | JavaFoil+Calcfoil stall+Eppler ext transition
132 | 16000000 | 0.1 | XFOIL ncrit=9
133 | 16000000 | 0.25 | JavaFoil+Calcfoil stall+Eppler ext transition
134 | 16000000 | 0.25 | XFOIL ncrit=9
135 | 16000000 | 0.5 | JavaFoil+Calcfoil stall+Eppler ext transition
136 | 16000000 | 0.5 | XFOIL ncrit=9
137 | 18000000 | 0 | JavaFoil+Calcfoil stall+Eppler ext transition
138 | 18000000 | 0 | XFOIL ncrit=9
139 | 18000000 | 0.1 | JavaFoil+Calcfoil stall+Eppler ext transition
140 | 18000000 | 0.1 | XFOIL ncrit=9
141 | 18000000 | 0.25 | JavaFoil+Calcfoil stall+Eppler ext transition
142 | 18000000 | 0.25 | XFOIL ncrit=9
143 | 18000000 | 0.5 | JavaFoil+Calcfoil stall+Eppler ext transition
144 | 18000000 | 0.5 | XFOIL ncrit=9
145 | 20000000 | 0 | JavaFoil+Calcfoil stall+Eppler ext transition
146 | 20000000 | 0 | XFOIL ncrit=9
147 | 20000000 | 0.1 | JavaFoil+Calcfoil stall+Eppler ext transition
148 | 20000000 | 0.1 | XFOIL ncrit=9
149 | 20000000 | 0.25 | JavaFoil+Calcfoil stall+Eppler ext transition
150 | 20000000 | 0.25 | XFOIL ncrit=9
151 | 20000000 | 0.5 | JavaFoil+Calcfoil stall+Eppler ext transition
152 | 20000000 | 0.5 | XFOIL ncrit=9

## 1. Re 50k Mach 0.00 (1)
BIGFOIL.COM POLAR EXPORT
NACA66-419
NACA66-419 |  |  |  | Cl Max: | 1.331 | at alpha= | 14 | deg
JavaFoil+Calcfoil stall+Eppler ext transition |  |  |  | L/D Max: | 35.488 | at alpha= | 5.5 | deg
Re: | 50000 |  |  | Cd Min: | 0.02248 | at alpha= | -3.5 | deg
Mach: | 0 |  |  | Cl=0 at alpha= | -3.582 | deg
|  |  |  | @ Cl=0.1, Cd= | 0.023169
|  |  |  | @ Cl=0.4, Cd= | 0.022996
|  |  |  | @ Cl=0.6, Cd= | 0.023813
alpha (deg) | Cl | Cd | Cm | Cl/Cd
-20 | -0.931 | 0.27512 | -0.014 | -3.384
-19.5 | -0.942 | 0.26378 | -0.015 | -3.572
-19 | -0.944 | 0.24216 | -0.015 | -3.899
-18.5 | -0.944 | 0.23666 | -0.016 | -3.99
-18 | -0.943 | 0.21987 | -0.016 | -4.287
-17.5 | -0.939 | 0.2076 | -0.017 | -4.523
-17 | -0.933 | 0.19013 | -0.018 | -4.907
-16.5 | -0.925 | 0.17972 | -0.018 | -5.145
-16 | -0.914 | 0.17004 | -0.019 | -5.375
-15.5 | -0.901 | 0.15953 | -0.02 | -5.648
-15 | -0.886 | 0.15176 | -0.02 | -5.835
-14.5 | -0.867 | 0.14269 | -0.021 | -6.078
-14 | -0.847 | 0.13286 | -0.022 | -6.375
-13.5 | -0.824 | 0.12394 | -0.022 | -6.647
-13 | -0.798 | 0.11589 | -0.023 | -6.89
-12.5 | -0.771 | 0.1085 | -0.024 | -7.102
-12 | -0.74 | 0.10279 | -0.024 | -7.202
-11.5 | -0.708 | 0.09593 | -0.025 | -7.379
-11 | -0.673 | 0.08977 | -0.026 | -7.5
-10.5 | -0.637 | 0.0849 | -0.026 | -7.5
-10 | -0.598 | 0.0796 | -0.027 | -7.517
-9.5 | -0.558 | 0.07397 | -0.028 | -7.545
-9 | -0.516 | 0.07061 | -0.028 | -7.311
-8.5 | -0.473 | 0.06598 | -0.029 | -7.168
-8 | -0.428 | 0.06225 | -0.03 | -6.882
-7.5 | -0.383 | 0.05897 | -0.031 | -6.492
-7 | -0.336 | 0.05554 | -0.031 | -6.052
-6.5 | -0.289 | 0.05273 | -0.032 | -5.475
-6 | -0.24 | 0.04983 | -0.033 | -4.824
-5.5 | -0.192 | 0.04767 | -0.034 | -4.019
-5 | -0.142 | 0.04533 | -0.035 | -3.137
-4.5 | -0.093 | 0.04332 | -0.037 | -2.136
-4 | -0.051 | 0.02282 | -0.074 | -2.215
-3.5 | 0.01 | 0.02248 | -0.075 | 0.425
-3 | 0.068 | 0.02325 | -0.073 | 2.914
-2.5 | 0.127 | 0.0231 | -0.074 | 5.488
-2 | 0.186 | 0.02302 | -0.075 | 8.061
-1.5 | 0.244 | 0.02297 | -0.077 | 10.637
-1 | 0.303 | 0.02298 | -0.078 | 13.193
-0.5 | 0.362 | 0.02304 | -0.079 | 15.712
0 | 0.422 | 0.02297 | -0.08 | 18.38
0.5 | 0.481 | 0.02321 | -0.081 | 20.708
1 | 0.539 | 0.0235 | -0.082 | 22.944
1.5 | 0.598 | 0.0238 | -0.084 | 25.113
2 | 0.656 | 0.02419 | -0.085 | 27.115
2.5 | 0.714 | 0.02459 | -0.086 | 29.038
3 | 0.768 | 0.02507 | -0.087 | 30.63
3.5 | 0.824 | 0.02559 | -0.088 | 32.214
4 | 0.88 | 0.0262 | -0.09 | 33.57
4.5 | 0.965 | 0.02825 | -0.095 | 34.149
5 | 1.02 | 0.02921 | -0.096 | 34.91
5.5 | 1.073 | 0.03025 | -0.097 | 35.488
6 | 0.941 | 0.04734 | -0.048 | 19.88
6.5 | 0.984 | 0.05041 | -0.047 | 19.524
7 | 1.025 | 0.0539 | -0.046 | 19.009
7.5 | 1.063 | 0.05744 | -0.045 | 18.51
8 | 1.1 | 0.06107 | -0.045 | 18.019
8.5 | 1.135 | 0.06541 | -0.046 | 17.354
9 | 1.168 | 0.0711 | -0.046 | 16.421
9.5 | 1.197 | 0.07493 | -0.046 | 15.982
10 | 1.225 | 0.08063 | -0.046 | 15.188
10.5 | 1.249 | 0.08782 | -0.046 | 14.221
11 | 1.27 | 0.09268 | -0.047 | 13.706
11.5 | 1.288 | 0.0996 | -0.046 | 12.934
12 | 1.303 | 0.10805 | -0.047 | 12.064
12.5 | 1.315 | 0.11346 | -0.047 | 11.591
13 | 1.324 | 0.12102 | -0.047 | 10.937
13.5 | 1.329 | 0.12905 | -0.047 | 10.296
14 | 1.331 | 0.13852 | -0.047 | 9.609
14.5 | 1.33 | 0.1525 | -0.048 | 8.723
15 | 1.323 | 0.15656 | -0.048 | 8.45
15.5 | 1.312 | 0.17235 | -0.048 | 7.611
16 | 1.298 | 0.18427 | -0.048 | 7.041
16.5 | 1.281 | 0.1928 | -0.047 | 6.642
17 | 1.261 | 0.20998 | -0.048 | 6.008
17.5 | 1.24 | 0.22206 | -0.047 | 5.583
18 | 1.216 | 0.24037 | -0.047 | 5.061
18.5 | 1.192 | 0.24852 | -0.048 | 4.794
19 | 1.165 | 0.25743 | -0.048 | 4.526

## 2. Re 50k Mach 0.00 (2)
BIGFOIL.COM POLAR EXPORT
NACA66-419
NACA66-419 |  |  |  | Cl Max: | 1.0445 | at alpha= | 13.5 | deg
XFOIL ncrit=9 |  |  |  | L/D Max: | 17.4513 | at alpha= | 13 | deg
Re: | 50000 |  |  | Cd Min: | 0.20886 | at alpha= | 18.5 | deg
Mach: | 0 |  |  | Cl=0 at alpha= | 2.9524 | deg
|  |  |  | @ Cl=0.1, Cd= | 0.069082
|  |  |  | @ Cl=0.4, Cd= | 0.084382
|  |  |  | @ Cl=0.6, Cd= | 0.078655
alpha (deg) | Cl | Cd | Cm | Cl/Cd
-13 | -0.4432 | 0.16438 | -0.0268 | -2.6962
-12.5 | -0.4541 | 0.16053 | -0.0246 | -2.8288
-12 | -0.4625 | 0.15643 | -0.0221 | -2.9566
-11.5 | -0.4615 | 0.15178 | -0.0194 | -3.0406
-11 | -0.4624 | 0.1471 | -0.0168 | -3.1434
-10.5 | -0.4687 | 0.14234 | -0.0142 | -3.2928
-10 | -0.591 | 0.11837 | -0.029 | -4.9928
-9.5 | -0.7834 | 0.09266 | -0.0343 | -8.4546
-9 | -0.9143 | 0.0848 | -0.0205 | -10.7818
-8.5 | -0.9308 | 0.07666 | -0.0148 | -12.1419
-8 | -0.9616 | 0.06865 | -0.0067 | -14.0073
-7.5 | -0.9538 | 0.06228 | -0.0019 | -15.3147
-7 | -0.9369 | 0.05681 | 0.0023 | -16.4918
-6.5 | -0.909 | 0.05203 | 0.0057 | -17.4707
-6 | -0.8721 | 0.04818 | 0.0083 | -18.1009
-5.5 | -0.8311 | 0.04542 | 0.0106 | -18.2981
-5 | -0.7813 | 0.0432 | 0.0119 | -18.0856
-4.5 | -0.7201 | 0.04234 | 0.0126 | -17.0076
-4 | -0.6829 | 0.04119 | 0.0162 | -16.5793
-3.5 | -0.1764 | 0.0639 | -0.0306 | -2.7606
-3 | -0.1659 | 0.06275 | -0.0275 | -2.6438
-2.5 | -0.1539 | 0.06188 | -0.0243 | -2.4871
-2 | -0.1409 | 0.06125 | -0.021 | -2.3004
-1.5 | -0.127 | 0.06082 | -0.0176 | -2.0881
-1 | -0.1125 | 0.06056 | -0.0143 | -1.8577
-0.5 | -0.0976 | 0.06046 | -0.0109 | -1.6143
0 | -0.0826 | 0.06051 | -0.0074 | -1.3651
0.5 | -0.0677 | 0.06068 | -0.004 | -1.1157
1 | -0.053 | 0.06098 | -0.0006 | -0.86914
1.5 | -0.0386 | 0.06138 | 0.0028 | -0.62887
2 | -0.0247 | 0.06189 | 0.0062 | -0.3991
2.5 | -0.0114 | 0.06248 | 0.0096 | -0.18246
3 | 0.0012 | 0.06316 | 0.013 | 0.018999
3.5 | 0.013 | 0.06392 | 0.0164 | 0.20338
4 | 0.0238 | 0.06476 | 0.0197 | 0.36751
4.5 | 0.0781 | 0.06773 | 0.0138 | 1.1531
5 | 0.1262 | 0.0707 | 0.0094 | 1.785
5.5 | 0.1643 | 0.07313 | 0.0073 | 2.2467
6 | 0.1873 | 0.07484 | 0.008 | 2.5027
6.5 | 0.2271 | 0.07881 | 0.0059 | 2.8816
7 | 0.2354 | 0.0794 | 0.0092 | 2.9647
7.5 | 0.2558 | 0.08196 | 0.0105 | 3.121
8 | 0.285 | 0.08479 | 0.0108 | 3.3612
8.5 | 0.2923 | 0.08581 | 0.0144 | 3.4064
9 | 0.3575 | 0.08444 | 0.0151 | 4.2338
9.5 | 0.3988 | 0.08438 | 0.0166 | 4.7262
10 | 0.4653 | 0.0845 | 0.0153 | 5.5065
10.5 | 0.5083 | 0.08492 | 0.0157 | 5.9856
11 | 0.6314 | 0.07651 | 0.0165 | 8.2525
11.5 | 0.8052 | 0.04809 | 0.0307 | 16.7436
12 | 0.8089 | 0.05248 | 0.0358 | 15.4135
12.5 | 0.9265 | 0.05372 | 0.0325 | 17.2468
13 | 1.0209 | 0.0585 | 0.0286 | 17.4513
13.5 | 1.0445 | 0.06475 | 0.0297 | 16.1313
14 | 1.0394 | 0.07201 | 0.0321 | 14.4341
14.5 | 0.9985 | 0.08064 | 0.0351 | 12.3822
15 | 0.9294 | 0.09225 | 0.0359 | 10.0748
15.5 | 0.8588 | 0.10739 | 0.032 | 7.997
16.5 | 0.6076 | 0.18113 | -0.0146 | 3.3545
17 | 0.6484 | 0.19233 | -0.0173 | 3.3713
18 | 0.6527 | 0.2017 | -0.0259 | 3.236
18.5 | 0.6721 | 0.20886 | -0.0294 | 3.2179

## 3. Re 50k Mach 0.10 (1)
BIGFOIL.COM POLAR EXPORT
NACA66-419
NACA66-419 |  |  |  | Cl Max: | 1.318 | at alpha= | 13.5 | deg
JavaFoil+Calcfoil stall+Eppler ext transition |  |  |  | L/D Max: | 35.434 | at alpha= | 5.5 | deg
Re: | 50000 |  |  | Cd Min: | 0.02257 | at alpha= | -3.5 | deg
Mach: | 0.1 |  |  | Cl=0 at alpha= | -3.582 | deg
|  |  |  | @ Cl=0.1, Cd= | 0.023249
|  |  |  | @ Cl=0.4, Cd= | 0.023086
|  |  |  | @ Cl=0.6, Cd= | 0.023875
alpha (deg) | Cl | Cd | Cm | Cl/Cd
-20 | -0.897 | 0.2906 | -0.014 | -3.085
-19.5 | -0.911 | 0.27191 | -0.015 | -3.35
-19 | -0.916 | 0.25953 | -0.016 | -3.53
-18.5 | -0.919 | 0.24284 | -0.016 | -3.785
-18 | -0.92 | 0.22948 | -0.017 | -4.011
-17.5 | -0.919 | 0.21212 | -0.017 | -4.334
-17 | -0.916 | 0.2002 | -0.018 | -4.575
-16.5 | -0.91 | 0.18781 | -0.018 | -4.846
-16 | -0.902 | 0.17528 | -0.019 | -5.145
-15.5 | -0.891 | 0.16263 | -0.02 | -5.477
-15 | -0.877 | 0.15501 | -0.02 | -5.659
-14.5 | -0.861 | 0.14456 | -0.021 | -5.955
-14 | -0.842 | 0.13471 | -0.022 | -6.25
-13.5 | -0.82 | 0.12641 | -0.022 | -6.49
-13 | -0.796 | 0.11878 | -0.023 | -6.702
-12.5 | -0.769 | 0.10974 | -0.024 | -7.009
-12 | -0.74 | 0.10211 | -0.024 | -7.244
-11.5 | -0.708 | 0.09675 | -0.025 | -7.317
-11 | -0.674 | 0.09111 | -0.026 | -7.397
-10.5 | -0.638 | 0.08542 | -0.026 | -7.466
-10 | -0.6 | 0.08048 | -0.027 | -7.452
-9.5 | -0.56 | 0.07426 | -0.028 | -7.537
-9 | -0.518 | 0.07057 | -0.028 | -7.338
-8.5 | -0.475 | 0.06626 | -0.029 | -7.164
-8 | -0.43 | 0.06261 | -0.03 | -6.87
-7.5 | -0.384 | 0.05926 | -0.031 | -6.488
-7 | -0.338 | 0.0558 | -0.031 | -6.051
-6.5 | -0.29 | 0.05252 | -0.032 | -5.52
-6 | -0.242 | 0.04998 | -0.033 | -4.832
-5.5 | -0.192 | 0.04761 | -0.034 | -4.042
-5 | -0.143 | 0.04543 | -0.035 | -3.145
-4.5 | -0.093 | 0.0434 | -0.037 | -2.142
-4 | -0.051 | 0.02292 | -0.074 | -2.217
-3.5 | 0.01 | 0.02257 | -0.075 | 0.425
-3 | 0.068 | 0.02333 | -0.073 | 2.918
-2.5 | 0.127 | 0.02318 | -0.075 | 5.496
-2 | 0.186 | 0.02309 | -0.076 | 8.074
-1.5 | 0.246 | 0.02306 | -0.077 | 10.646
-1 | 0.305 | 0.02308 | -0.078 | 13.202
-0.5 | 0.364 | 0.02314 | -0.079 | 15.727
0 | 0.424 | 0.02305 | -0.08 | 18.406
0.5 | 0.483 | 0.02331 | -0.082 | 20.72
1 | 0.542 | 0.0236 | -0.083 | 22.954
1.5 | 0.601 | 0.02388 | -0.084 | 25.149
2 | 0.659 | 0.02427 | -0.085 | 27.153
2.5 | 0.718 | 0.02471 | -0.086 | 29.041
3 | 0.772 | 0.02516 | -0.088 | 30.679
3.5 | 0.828 | 0.02572 | -0.089 | 32.2
4 | 0.884 | 0.02635 | -0.09 | 33.539
4.5 | 0.969 | 0.02845 | -0.095 | 34.065
5 | 1.024 | 0.02938 | -0.096 | 34.863
5.5 | 1.078 | 0.03042 | -0.098 | 35.434
6 | 0.945 | 0.04756 | -0.048 | 19.877
6.5 | 0.988 | 0.05068 | -0.047 | 19.503
7 | 1.029 | 0.05404 | -0.046 | 19.038
7.5 | 1.067 | 0.05786 | -0.046 | 18.447
8 | 1.104 | 0.06157 | -0.046 | 17.933
8.5 | 1.139 | 0.06603 | -0.046 | 17.244
9 | 1.17 | 0.07058 | -0.045 | 16.582
9.5 | 1.2 | 0.07589 | -0.046 | 15.808
10 | 1.226 | 0.08184 | -0.046 | 14.981
10.5 | 1.249 | 0.08699 | -0.046 | 14.359
11 | 1.269 | 0.0931 | -0.046 | 13.633
11.5 | 1.286 | 0.10084 | -0.047 | 12.753
12 | 1.299 | 0.10674 | -0.047 | 12.171
12.5 | 1.309 | 0.11722 | -0.047 | 11.167
13 | 1.315 | 0.1214 | -0.047 | 10.834
13.5 | 1.318 | 0.1315 | -0.047 | 10.022
14 | 1.318 | 0.1449 | -0.048 | 9.093
14.5 | 1.314 | 0.1537 | -0.047 | 8.547
15 | 1.303 | 0.16085 | -0.048 | 8.101
15.5 | 1.288 | 0.17286 | -0.047 | 7.451
16 | 1.27 | 0.18342 | -0.047 | 6.924
16.5 | 1.249 | 0.19752 | -0.047 | 6.324
17 | 1.226 | 0.21506 | -0.048 | 5.699
17.5 | 1.2 | 0.22746 | -0.048 | 5.276
18 | 1.172 | 0.24742 | -0.047 | 4.738
18.5 | 1.143 | 0.26215 | -0.048 | 4.36

## 4. Re 50k Mach 0.10 (2)
BIGFOIL.COM POLAR EXPORT
NACA66-419
NACA66-419 |  |  |  | Cl Max: | 1.0317 | at alpha= | 13.5 | deg
XFOIL ncrit=9 |  |  |  | L/D Max: | 17.0979 | at alpha= | 13 | deg
Re: | 50000 |  |  | Cd Min: | 0.20966 | at alpha= | 18.5 | deg
Mach: | 0.1 |  |  | Cl=0 at alpha= | 2.9414 | deg
|  |  |  | @ Cl=0.1, Cd= | 0.069184
|  |  |  | @ Cl=0.4, Cd= | 0.08469
|  |  |  | @ Cl=0.6, Cd= | 0.080097
alpha (deg) | Cl | Cd | Cm | Cl/Cd
-13 | -0.4425 | 0.16513 | -0.0268 | -2.6797
-12.5 | -0.453 | 0.16125 | -0.0246 | -2.8093
-12 | -0.461 | 0.15713 | -0.0222 | -2.9339
-11.5 | -0.4603 | 0.15249 | -0.0195 | -3.0186
-11 | -0.4615 | 0.1478 | -0.0169 | -3.1225
-10.5 | -0.4682 | 0.14305 | -0.0143 | -3.273
-10 | -0.6356 | 0.11008 | -0.0362 | -5.774
-9.5 | -0.7726 | 0.09322 | -0.0357 | -8.2879
-9 | -0.9247 | 0.08643 | -0.0201 | -10.6988
-8.5 | -0.9232 | 0.07777 | -0.0162 | -11.8709
-8 | -0.9593 | 0.06984 | -0.0077 | -13.7357
-7.5 | -0.9538 | 0.06338 | -0.0028 | -15.0489
-7 | -0.9394 | 0.05775 | 0.0016 | -16.2667
-6.5 | -0.9132 | 0.05282 | 0.0052 | -17.2889
-6 | -0.8774 | 0.04881 | 0.008 | -17.9758
-5.5 | -0.8366 | 0.0459 | 0.0104 | -18.2266
-5 | -0.7875 | 0.04356 | 0.0117 | -18.0785
-4.5 | -0.7248 | 0.04264 | 0.0123 | -16.9981
-4 | -0.6843 | 0.04161 | 0.0156 | -16.4456
-3.5 | -0.1768 | 0.06426 | -0.0307 | -2.7513
-3 | -0.1664 | 0.06308 | -0.0276 | -2.6379
-2.5 | -0.1544 | 0.0622 | -0.0244 | -2.4823
-2 | -0.1414 | 0.06155 | -0.0211 | -2.2973
-1.5 | -0.1274 | 0.06111 | -0.0177 | -2.0848
-1 | -0.1129 | 0.06085 | -0.0144 | -1.8554
-0.5 | -0.098 | 0.06075 | -0.0109 | -1.6132
0 | -0.0829 | 0.0608 | -0.0075 | -1.3635
0.5 | -0.0679 | 0.06097 | -0.0041 | -1.1137
1 | -0.0531 | 0.06127 | -0.0007 | -0.86666
1.5 | -0.0386 | 0.06168 | 0.0028 | -0.62581
2 | -0.0247 | 0.06219 | 0.0062 | -0.39717
2.5 | -0.0113 | 0.06279 | 0.0096 | -0.17996
3 | 0.0015 | 0.06349 | 0.013 | 0.023626
3.5 | 0.0133 | 0.06426 | 0.0163 | 0.20697
4 | 0.0242 | 0.06511 | 0.0197 | 0.37168
4.5 | 0.0799 | 0.06796 | 0.0134 | 1.1757
5 | 0.1257 | 0.07075 | 0.0095 | 1.7767
5.5 | 0.1684 | 0.07391 | 0.0066 | 2.2784
6 | 0.1903 | 0.07534 | 0.0076 | 2.5259
6.5 | 0.2216 | 0.07853 | 0.0069 | 2.8219
7.5 | 0.2539 | 0.08203 | 0.0109 | 3.0952
8 | 0.2836 | 0.08515 | 0.0111 | 3.3306
8.5 | 0.303 | 0.08707 | 0.0131 | 3.48
9 | 0.3674 | 0.08466 | 0.0145 | 4.3397
9.5 | 0.3989 | 0.08468 | 0.017 | 4.7107
10 | 0.4517 | 0.08514 | 0.0167 | 5.3054
10.5 | 0.5302 | 0.08399 | 0.0155 | 6.3127
11 | 0.6064 | 0.07974 | 0.0172 | 7.6047
11.5 | 0.7986 | 0.04878 | 0.0326 | 16.3715
12 | 0.8089 | 0.05307 | 0.0368 | 15.2421
12.5 | 0.9279 | 0.05442 | 0.0336 | 17.0507
13 | 1.0163 | 0.05944 | 0.0302 | 17.0979
13.5 | 1.0317 | 0.06585 | 0.0318 | 15.6674
14 | 1.019 | 0.07341 | 0.0343 | 13.8809
14.5 | 0.9738 | 0.0826 | 0.0367 | 11.7893
15 | 0.9076 | 0.0947 | 0.0363 | 9.5839
15.5 | 0.8441 | 0.10997 | 0.0317 | 7.6757
16 | 0.6181 | 0.17672 | -0.0098 | 3.4976
16.5 | 0.6071 | 0.18165 | -0.0146 | 3.3421
17 | 0.6477 | 0.19286 | -0.0172 | 3.3584
18 | 0.6529 | 0.20231 | -0.0259 | 3.2272
18.5 | 0.6734 | 0.20966 | -0.0294 | 3.2119

## 5. Re 50k Mach 0.25 (1)
BIGFOIL.COM POLAR EXPORT
NACA66-419
NACA66-419 |  |  |  | Cl Max: | 1.258 | at alpha= | 11.5 | deg
JavaFoil+Calcfoil stall+Eppler ext transition |  |  |  | L/D Max: | 34.897 | at alpha= | 5.5 | deg
Re: | 50000 |  |  | Cd Min: | 0.02304 | at alpha= | -3.5 | deg
Mach: | 0.25 |  |  | Cl=0 at alpha= | -3.5806 | deg
|  |  |  | @ Cl=0.1, Cd= | 0.023651
|  |  |  | @ Cl=0.4, Cd= | 0.023569
|  |  |  | @ Cl=0.6, Cd= | 0.024361
alpha (deg) | Cl | Cd | Cm | Cl/Cd
-20 | -0.582 | 0.42468 | -0.014 | -1.369
-19.5 | -0.631 | 0.38918 | -0.015 | -1.622
-19 | -0.665 | 0.34499 | -0.016 | -1.929
-18.5 | -0.696 | 0.31231 | -0.016 | -2.229
-18 | -0.724 | 0.28539 | -0.017 | -2.535
-17.5 | -0.747 | 0.26395 | -0.017 | -2.831
-17 | -0.767 | 0.25009 | -0.018 | -3.067
-16.5 | -0.783 | 0.22039 | -0.019 | -3.552
-16 | -0.794 | 0.20601 | -0.019 | -3.856
-15.5 | -0.801 | 0.18933 | -0.02 | -4.233
-15 | -0.804 | 0.1766 | -0.02 | -4.553
-14.5 | -0.802 | 0.15938 | -0.021 | -5.035
-14 | -0.796 | 0.14721 | -0.022 | -5.409
-13.5 | -0.786 | 0.1367 | -0.022 | -5.749
-13 | -0.771 | 0.12791 | -0.023 | -6.029
-12.5 | -0.752 | 0.12073 | -0.024 | -6.232
-12 | -0.73 | 0.10915 | -0.025 | -6.687
-11.5 | -0.704 | 0.10325 | -0.025 | -6.814
-11 | -0.674 | 0.09625 | -0.026 | -7.001
-10.5 | -0.641 | 0.0881 | -0.027 | -7.276
-10 | -0.605 | 0.08232 | -0.028 | -7.353
-9.5 | -0.567 | 0.07716 | -0.028 | -7.348
-9 | -0.526 | 0.0725 | -0.029 | -7.259
-8.5 | -0.484 | 0.06802 | -0.03 | -7.109
-8 | -0.439 | 0.06434 | -0.031 | -6.825
-7.5 | -0.393 | 0.05952 | -0.031 | -6.603
-7 | -0.346 | 0.05661 | -0.032 | -6.105
-6.5 | -0.297 | 0.05352 | -0.033 | -5.552
-6 | -0.248 | 0.05051 | -0.034 | -4.903
-5.5 | -0.197 | 0.04826 | -0.035 | -4.092
-5 | -0.147 | 0.04595 | -0.035 | -3.191
-4.5 | -0.095 | 0.04392 | -0.037 | -2.171
-4 | -0.052 | 0.02339 | -0.076 | -2.228
-3.5 | 0.01 | 0.02304 | -0.077 | 0.428
-3 | 0.07 | 0.02373 | -0.075 | 2.947
-2.5 | 0.131 | 0.02357 | -0.076 | 5.55
-2 | 0.192 | 0.02351 | -0.078 | 8.147
-1.5 | 0.252 | 0.02347 | -0.079 | 10.747
-1 | 0.313 | 0.02352 | -0.08 | 13.304
-0.5 | 0.374 | 0.02359 | -0.081 | 15.844
0 | 0.436 | 0.02354 | -0.083 | 18.504
0.5 | 0.496 | 0.0238 | -0.084 | 20.842
1 | 0.557 | 0.02411 | -0.085 | 23.086
1.5 | 0.617 | 0.02446 | -0.086 | 25.223
2 | 0.677 | 0.02485 | -0.088 | 27.253
2.5 | 0.737 | 0.02531 | -0.089 | 29.131
3 | 0.792 | 0.02584 | -0.09 | 30.669
3.5 | 0.85 | 0.02638 | -0.091 | 32.216
4 | 0.907 | 0.02703 | -0.092 | 33.55
4.5 | 0.993 | 0.02941 | -0.097 | 33.771
5 | 1.049 | 0.03049 | -0.099 | 34.419
5.5 | 1.104 | 0.03163 | -0.1 | 34.897
6 | 0.968 | 0.04816 | -0.048 | 20.102
6.5 | 1.011 | 0.05164 | -0.047 | 19.577
7 | 1.051 | 0.05509 | -0.047 | 19.082
7.5 | 1.088 | 0.05906 | -0.046 | 18.427
8 | 1.123 | 0.06316 | -0.046 | 17.785
8.5 | 1.155 | 0.06781 | -0.046 | 17.032
9 | 1.183 | 0.07379 | -0.047 | 16.034
9.5 | 1.207 | 0.07932 | -0.046 | 15.219
10 | 1.227 | 0.08507 | -0.047 | 14.424
10.5 | 1.242 | 0.09207 | -0.046 | 13.492
11 | 1.253 | 0.10188 | -0.047 | 12.295
11.5 | 1.258 | 0.10828 | -0.047 | 11.615
12 | 1.257 | 0.11588 | -0.047 | 10.848
12.5 | 1.251 | 0.12855 | -0.047 | 9.731
13 | 1.239 | 0.13866 | -0.047 | 8.935
13.5 | 1.221 | 0.14911 | -0.047 | 8.19
14 | 1.198 | 0.16583 | -0.047 | 7.224
14.5 | 1.169 | 0.18101 | -0.046 | 6.457
15 | 1.129 | 0.19558 | -0.046 | 5.771
15.5 | 1.081 | 0.2135 | -0.046 | 5.065
16 | 1.029 | 0.23265 | -0.046 | 4.421
16.5 | 0.971 | 0.25234 | -0.045 | 3.847

## 6. Re 50k Mach 0.25 (2)
BIGFOIL.COM POLAR EXPORT
NACA66-419
NACA66-419 |  |  |  | Cl Max: | 0.9865 | at alpha= | 13 | deg
XFOIL ncrit=9 |  |  |  | L/D Max: | 15.725 | at alpha= | 12.5 | deg
Re: | 50000 |  |  | Cd Min: | 0.2058 | at alpha= | 18 | deg
Mach: | 0.25 |  |  | Cl=0 at alpha= | 2.9023 | deg
|  |  |  | @ Cl=0.1, Cd= | 0.070846
|  |  |  | @ Cl=0.4, Cd= | 0.086226
|  |  |  | @ Cl=0.6, Cd= | 0.075788
alpha (deg) | Cl | Cd | Cm | Cl/Cd
-12.5 | -0.4477 | 0.16509 | -0.0248 | -2.7119
-12 | -0.4537 | 0.16086 | -0.0225 | -2.8205
-11.5 | -0.4542 | 0.15626 | -0.02 | -2.9067
-11 | -0.4573 | 0.15158 | -0.0176 | -3.0169
-10 | -0.6608 | 0.11137 | -0.0408 | -5.9334
-9.5 | -0.7832 | 0.09821 | -0.0385 | -7.9747
-9 | -0.7881 | 0.09023 | -0.0351 | -8.7343
-8.5 | -0.8715 | 0.08334 | -0.0246 | -10.4572
-8 | -0.9386 | 0.07609 | -0.014 | -12.3354
-7.5 | -0.9459 | 0.0693 | -0.0081 | -13.6494
-7 | -0.9454 | 0.06303 | -0.0025 | -14.9992
-6.5 | -0.9305 | 0.05735 | 0.0022 | -16.2249
-6 | -0.9028 | 0.0525 | 0.0059 | -17.1962
-5.5 | -0.8655 | 0.04873 | 0.0089 | -17.7611
-5 | -0.82 | 0.04579 | 0.011 | -17.9078
-4.5 | -0.7583 | 0.0442 | 0.0118 | -17.1561
-4 | -0.6966 | 0.04349 | 0.013 | -16.0175
-3.5 | -0.228 | 0.06594 | -0.0214 | -3.4577
-3 | -0.169 | 0.06495 | -0.0284 | -2.602
-2.5 | -0.1571 | 0.06396 | -0.0251 | -2.4562
-2 | -0.144 | 0.06324 | -0.0218 | -2.277
-1.5 | -0.1299 | 0.06275 | -0.0184 | -2.0701
-1 | -0.1151 | 0.06245 | -0.0149 | -1.8431
-0.5 | -0.0999 | 0.06234 | -0.0114 | -1.6025
0 | -0.0845 | 0.06238 | -0.0079 | -1.3546
0.5 | -0.0691 | 0.06256 | -0.0045 | -1.1045
1 | -0.0539 | 0.06288 | -0.001 | -0.85719
1.5 | -0.039 | 0.06332 | 0.0025 | -0.61592
2 | -0.0246 | 0.06386 | 0.0059 | -0.38522
2.5 | -0.0107 | 0.06451 | 0.0094 | -0.16587
3 | 0.0026 | 0.06527 | 0.0128 | 0.039835
3.5 | 0.0151 | 0.06611 | 0.0161 | 0.22841
4 | 0.0321 | 0.06716 | 0.0183 | 0.47796
4.5 | 0.0965 | 0.07064 | 0.0105 | 1.3661
5 | 0.1398 | 0.07319 | 0.0073 | 1.9101
5.5 | 0.1701 | 0.07527 | 0.0068 | 2.2599
6 | 0.2075 | 0.07877 | 0.0051 | 2.6343
6.5 | 0.2283 | 0.0803 | 0.0065 | 2.8431
7 | 0.2458 | 0.0824 | 0.0084 | 2.983
7.5 | 0.2783 | 0.08574 | 0.0081 | 3.2459
8 | 0.3013 | 0.08793 | 0.0096 | 3.4266
8.5 | 0.356 | 0.0863 | 0.0113 | 4.1251
9 | 0.39 | 0.08622 | 0.0141 | 4.5233
9.5 | 0.4238 | 0.08624 | 0.0169 | 4.9142
10 | 0.4508 | 0.08681 | 0.0195 | 5.193
10.5 | 0.5203 | 0.08592 | 0.0195 | 6.0556
11 | 0.7341 | 0.05874 | 0.0291 | 12.4974
11.5 | 0.7767 | 0.05264 | 0.0403 | 14.7549
12 | 0.8225 | 0.05561 | 0.0421 | 14.7905
12.5 | 0.9218 | 0.05862 | 0.0399 | 15.725
13 | 0.9865 | 0.06462 | 0.0383 | 15.2662
13.5 | 0.9657 | 0.07207 | 0.0409 | 13.3995
14 | 0.9278 | 0.08118 | 0.0423 | 11.4289
14.5 | 0.876 | 0.09269 | 0.0411 | 9.4509
15 | 0.8241 | 0.10678 | 0.0366 | 7.7177
15.5 | 0.6998 | 0.13901 | 0.0178 | 5.0342
16 | 0.6063 | 0.17877 | -0.0093 | 3.3915
16.5 | 0.6052 | 0.18447 | -0.0141 | 3.2808
17 | 0.6455 | 0.19591 | -0.0171 | 3.2949
17.5 | 0.6406 | 0.19906 | -0.0221 | 3.2181
18 | 0.6553 | 0.2058 | -0.0263 | 3.1842

## 7. Re 50k Mach 0.50 (1)
BIGFOIL.COM POLAR EXPORT
NACA66-419
NACA66-419 |  |  |  | Cl Max: | 1.317 | at alpha= | 20 | deg
JavaFoil+Calcfoil stall+Eppler ext transition |  |  |  | L/D Max: | 31.885 | at alpha= | 3.5 | deg
Re: | 50000 |  |  | Cd Min: | 0.02483 | at alpha= | -3 | deg
Mach: | 0.5 |  |  | Cl=0 at alpha= | -3.5917 | deg
|  |  |  | @ Cl=0.1, Cd= | 0.025033
|  |  |  | @ Cl=0.4, Cd= | 0.025657
|  |  |  | @ Cl=0.6, Cd= | 0.026415
alpha (deg) | Cl | Cd | Cm | Cl/Cd
-20 | -0.93 | 0.43791 | -0.023 | -2.123
-19.5 | -0.902 | 0.41676 | -0.023 | -2.165
-19 | -0.875 | 0.41565 | -0.024 | -2.105
-18.5 | -0.845 | 0.40156 | -0.024 | -2.104
-18 | -0.817 | 0.38299 | -0.024 | -2.133
-17.5 | -0.789 | 0.37625 | -0.025 | -2.097
-17 | -0.761 | 0.37848 | -0.026 | -2.012
-16.5 | -0.732 | 0.34429 | -0.025 | -2.126
-16 | -0.704 | 0.35509 | -0.025 | -1.982
-15.5 | -0.676 | 0.34705 | -0.026 | -1.947
-15 | -0.648 | 0.34576 | -0.027 | -1.874
-14.5 | -0.62 | 0.31399 | -0.028 | -1.975
-14 | -0.592 | 0.30922 | -0.028 | -1.914
-13.5 | -0.563 | 0.29022 | -0.027 | -1.939
-13 | -0.534 | 0.28495 | -0.027 | -1.875
-12.5 | -0.506 | 0.28164 | -0.027 | -1.798
-12 | -0.478 | 0.26983 | -0.028 | -1.773
-11.5 | -0.45 | 0.24743 | -0.029 | -1.819
-11 | -0.422 | 0.22405 | -0.03 | -1.883
-10.5 | -0.393 | 0.17156 | -0.028 | -2.291
-10 | -0.365 | 0.16596 | -0.028 | -2.198
-9.5 | -0.448 | 0.11651 | -0.028 | -3.846
-9 | -0.501 | 0.09134 | -0.03 | -5.488
-8.5 | -0.49 | 0.08192 | -0.032 | -5.984
-8 | -0.461 | 0.07246 | -0.033 | -6.356
-7.5 | -0.421 | 0.06609 | -0.034 | -6.371
-7 | -0.375 | 0.0618 | -0.035 | -6.074
-6.5 | -0.326 | 0.05727 | -0.036 | -5.687
-6 | -0.273 | 0.05375 | -0.037 | -5.084
-5.5 | -0.219 | 0.05056 | -0.038 | -4.327
-5 | -0.163 | 0.0478 | -0.039 | -3.408
-4.5 | -0.106 | 0.04562 | -0.04 | -2.325
-4 | -0.049 | 0.04383 | -0.042 | -1.111
-3.5 | 0.011 | 0.0252 | -0.085 | 0.434
-3 | 0.08 | 0.02483 | -0.087 | 3.228
-2.5 | 0.146 | 0.0255 | -0.085 | 5.73
-2 | 0.214 | 0.02543 | -0.086 | 8.409
-1.5 | 0.282 | 0.02545 | -0.088 | 11.064
-1 | 0.349 | 0.02553 | -0.089 | 13.689
-0.5 | 0.417 | 0.0257 | -0.09 | 16.236
0 | 0.486 | 0.02577 | -0.092 | 18.86
0.5 | 0.554 | 0.02614 | -0.093 | 21.179
1 | 0.621 | 0.02654 | -0.095 | 23.393
1.5 | 0.688 | 0.02699 | -0.096 | 25.498
2 | 0.755 | 0.02758 | -0.097 | 27.393
2.5 | 0.822 | 0.02814 | -0.099 | 29.226
3 | 0.882 | 0.02888 | -0.1 | 30.542
3.5 | 0.946 | 0.02965 | -0.101 | 31.885
4 | 1.036 | 0.03294 | -0.106 | 31.443
4.5 | 1.096 | 0.0344 | -0.108 | 31.871
5 | 0.97 | 0.04483 | -0.054 | 21.642
5.5 | 1.015 | 0.04843 | -0.051 | 20.963
6 | 1.057 | 0.05188 | -0.05 | 20.378
6.5 | 1.094 | 0.05739 | -0.05 | 19.065
7 | 1.119 | 0.0624 | -0.049 | 17.937
7.5 | 1.129 | 0.07006 | -0.048 | 16.116
8 | 1.113 | 0.08214 | -0.048 | 13.546
8.5 | 1.034 | 0.09667 | -0.047 | 10.693
9 | 0.707 | 0.15581 | -0.043 | 4.54
9.5 | 0.736 | 0.22265 | -0.049 | 3.304
10 | 0.763 | 0.22596 | -0.05 | 3.378
10.5 | 0.791 | 0.24474 | -0.05 | 3.23
11 | 0.819 | 0.26628 | -0.057 | 3.077
11.5 | 0.847 | 0.26234 | -0.059 | 3.227
12 | 0.874 | 0.26651 | -0.059 | 3.279
12.5 | 0.901 | 0.2822 | -0.06 | 3.193
13 | 0.928 | 0.28385 | -0.061 | 3.271
13.5 | 0.957 | 0.30924 | -0.067 | 3.095
14 | 0.984 | 0.31613 | -0.068 | 3.113
14.5 | 1.011 | 0.32301 | -0.069 | 3.131
15 | 1.04 | 0.37254 | -0.074 | 2.793
15.5 | 1.067 | 0.36772 | -0.075 | 2.903
16 | 1.094 | 0.37315 | -0.077 | 2.933
16.5 | 1.124 | 0.40946 | -0.081 | 2.745
17 | 1.151 | 0.41462 | -0.082 | 2.776
17.5 | 1.178 | 0.41194 | -0.083 | 2.859
18 | 1.208 | 0.45038 | -0.087 | 2.681
18.5 | 1.234 | 0.44772 | -0.088 | 2.756
19 | 1.26 | 0.47218 | -0.089 | 2.669
19.5 | 1.287 | 0.46864 | -0.091 | 2.747
20 | 1.317 | 0.49057 | -0.094 | 2.685

## 8. Re 50k Mach 0.50 (2)
BIGFOIL.COM POLAR EXPORT
NACA66-419
NACA66-419 |  |  |  | Cl Max: | 0.7307 | at alpha= | 11 | deg
XFOIL ncrit=9 |  |  |  | L/D Max: | 11.3887 | at alpha= | 11 | deg
Re: | 50000 |  |  | Cd Min: | 0.20621 | at alpha= | 20 | deg
Mach: | 0.5 |  |  | Cl=0 at alpha= | 2.817 | deg
|  |  |  | @ Cl=0.1, Cd= | 0.077897
|  |  |  | @ Cl=0.4, Cd= | 0.092973
|  |  |  | @ Cl=0.6, Cd= | 0.20621
alpha (deg) | Cl | Cd | Cm | Cl/Cd
-10.5 | -0.4503 | 0.16181 | -0.0184 | -2.7829
-10 | -0.5071 | 0.14525 | -0.0301 | -3.4912
-9.5 | -0.5422 | 0.13338 | -0.0346 | -4.0651
-9 | -0.5888 | 0.12024 | -0.0398 | -4.8969
-8.5 | -0.6013 | 0.11153 | -0.0394 | -5.3914
-8 | -0.6491 | 0.10044 | -0.0406 | -6.4626
-7.5 | -0.7237 | 0.08985 | -0.0387 | -8.0545
-7 | -0.8117 | 0.08222 | -0.0305 | -9.8723
-6.5 | -0.8771 | 0.0763 | -0.0198 | -11.4954
-6 | -0.9092 | 0.07 | -0.0111 | -12.9886
-5.5 | -0.9155 | 0.06388 | -0.0042 | -14.3316
-5 | -0.9046 | 0.05847 | 0.0018 | -15.4712
-4.5 | -0.874 | 0.05382 | 0.0063 | -16.2393
-4 | -0.8148 | 0.05064 | 0.0087 | -16.09
-3.5 | -0.7044 | 0.04997 | 0.0062 | -14.0965
-3 | -0.6673 | 0.04854 | 0.0122 | -13.7474
-2.5 | -0.1734 | 0.07181 | -0.0271 | -2.4147
-2 | -0.1548 | 0.07089 | -0.0247 | -2.1837
-1.5 | -0.1404 | 0.07013 | -0.021 | -2.002
-1 | -0.1249 | 0.06965 | -0.0173 | -1.7933
-0.5 | -0.1087 | 0.06942 | -0.0135 | -1.5658
0 | -0.0921 | 0.06941 | -0.0097 | -1.3269
0.5 | -0.0753 | 0.06959 | -0.006 | -1.0821
1 | -0.0585 | 0.06996 | -0.0022 | -0.83619
1.5 | -0.0418 | 0.0705 | 0.0015 | -0.59291
2 | -0.0255 | 0.07118 | 0.0051 | -0.35825
2.5 | -0.0097 | 0.07202 | 0.0087 | -0.13468
3 | 0.0056 | 0.073 | 0.0122 | 0.076712
3.5 | 0.028 | 0.07423 | 0.0139 | 0.37721
4 | 0.0931 | 0.07749 | 0.0064 | 1.2014
4.5 | 0.1387 | 0.08018 | 0.0034 | 1.7299
5 | 0.1842 | 0.08363 | 0.0008 | 2.2026
5.5 | 0.2111 | 0.08529 | 0.0017 | 2.4751
6 | 0.2337 | 0.08739 | 0.0033 | 2.6742
6.5 | 0.2603 | 0.09002 | 0.0043 | 2.8916
7 | 0.2928 | 0.0925 | 0.0049 | 3.1654
7.5 | 0.3773 | 0.09201 | 0.0038 | 4.1006
8 | 0.4004 | 0.09299 | 0.0074 | 4.3058
8.5 | 0.4233 | 0.09417 | 0.0109 | 4.4951
9 | 0.461 | 0.09499 | 0.0138 | 4.8531
9.5 | 0.4686 | 0.09609 | 0.0191 | 4.8767
10 | 0.5157 | 0.09515 | 0.0237 | 5.4199
10.5 | 0.5351 | 0.09388 | 0.0309 | 5.6998
11 | 0.7307 | 0.06416 | 0.0564 | 11.3887
11.5 | 0.7299 | 0.0694 | 0.0598 | 10.5173
12 | 0.7231 | 0.07707 | 0.0603 | 9.3824
12.5 | 0.6989 | 0.08764 | 0.0577 | 7.9747
13 | 0.6429 | 0.10416 | 0.0495 | 6.1722
13.5 | 0.6056 | 0.12091 | 0.0398 | 5.0087
14 | 0.5959 | 0.13425 | 0.032 | 4.4387
14.5 | 0.5991 | 0.14585 | 0.0253 | 4.1076
15 | 0.615 | 0.15603 | 0.0198 | 3.9415
15.5 | 0.6053 | 0.16957 | 0.0098 | 3.5696
16.5 | 0.3813 | 0.15976 | 0.015 | 2.3867
17 | 0.406 | 0.16736 | 0.011 | 2.4259
17.5 | 0.4104 | 0.17155 | 0.0064 | 2.3923
18 | 0.4297 | 0.17865 | 0.002 | 2.4053
18.5 | 0.453 | 0.18635 | -0.0023 | 2.4309
19 | 0.4582 | 0.19066 | -0.0072 | 2.4032
19.5 | 0.4764 | 0.19802 | -0.0118 | 2.4058
20 | 0.499 | 0.20621 | -0.016 | 2.4199

## 9. Re 100k Mach 0.00 (1)
BIGFOIL.COM POLAR EXPORT
NACA66-419
NACA66-419 |  |  |  | Cl Max: | 1.331 | at alpha= | 14 | deg
JavaFoil+Calcfoil stall+Eppler ext transition |  |  |  | L/D Max: | 45.213 | at alpha= | 4 | deg
Re: | 100000 |  |  | Cd Min: | 0.01687 | at alpha= | 0 | deg
Mach: | 0 |  |  | Cl=0 at alpha= | -3.582 | deg
|  |  |  | @ Cl=0.1, Cd= | 0.017463
|  |  |  | @ Cl=0.4, Cd= | 0.016999
|  |  |  | @ Cl=0.6, Cd= | 0.01759
alpha (deg) | Cl | Cd | Cm | Cl/Cd
-20 | -0.931 | 0.23499 | -0.015 | -3.963
-19.5 | -0.942 | 0.22378 | -0.015 | -4.21
-19 | -0.944 | 0.21209 | -0.016 | -4.452
-18.5 | -0.945 | 0.20383 | -0.016 | -4.634
-18 | -0.943 | 0.1923 | -0.017 | -4.902
-17.5 | -0.939 | 0.17712 | -0.018 | -5.302
-17 | -0.933 | 0.16995 | -0.018 | -5.491
-16.5 | -0.925 | 0.15982 | -0.019 | -5.787
-16 | -0.914 | 0.14937 | -0.02 | -6.12
-15.5 | -0.901 | 0.14199 | -0.02 | -6.347
-15 | -0.886 | 0.13425 | -0.021 | -6.598
-14.5 | -0.868 | 0.12639 | -0.021 | -6.864
-14 | -0.847 | 0.11874 | -0.022 | -7.135
-13.5 | -0.824 | 0.11129 | -0.023 | -7.405
-13 | -0.799 | 0.10356 | -0.024 | -7.712
-12.5 | -0.771 | 0.0987 | -0.024 | -7.809
-12 | -0.741 | 0.09224 | -0.025 | -8.028
-11.5 | -0.708 | 0.08606 | -0.026 | -8.227
-11 | -0.673 | 0.08105 | -0.026 | -8.309
-10.5 | -0.637 | 0.07634 | -0.027 | -8.342
-10 | -0.598 | 0.07194 | -0.028 | -8.319
-9.5 | -0.558 | 0.06746 | -0.028 | -8.273
-9 | -0.516 | 0.06391 | -0.029 | -8.078
-8.5 | -0.473 | 0.06024 | -0.03 | -7.854
-8 | -0.429 | 0.05685 | -0.03 | -7.538
-7.5 | -0.383 | 0.05376 | -0.031 | -7.123
-7 | -0.336 | 0.05079 | -0.032 | -6.62
-6.5 | -0.289 | 0.04805 | -0.033 | -6.009
-6 | -0.24 | 0.04568 | -0.034 | -5.265
-5.5 | -0.192 | 0.04348 | -0.035 | -4.407
-5 | -0.142 | 0.04123 | -0.037 | -3.454
-4.5 | -0.111 | 0.01895 | -0.074 | -5.839
-4 | -0.051 | 0.01856 | -0.075 | -2.731
-3.5 | 0.01 | 0.01821 | -0.076 | 0.526
-3 | 0.068 | 0.01755 | -0.074 | 3.868
-2.5 | 0.127 | 0.01739 | -0.075 | 7.304
-2 | 0.186 | 0.01728 | -0.076 | 10.764
-1.5 | 0.245 | 0.01724 | -0.078 | 14.21
-1 | 0.304 | 0.01719 | -0.079 | 17.684
-0.5 | 0.363 | 0.01719 | -0.08 | 21.12
0 | 0.425 | 0.01687 | -0.081 | 25.158
0.5 | 0.483 | 0.0171 | -0.082 | 28.236
1 | 0.541 | 0.01734 | -0.083 | 31.229
1.5 | 0.6 | 0.01759 | -0.085 | 34.107
2 | 0.658 | 0.01792 | -0.086 | 36.749
2.5 | 0.717 | 0.01825 | -0.087 | 39.261
3 | 0.77 | 0.01864 | -0.088 | 41.334
3.5 | 0.827 | 0.01903 | -0.09 | 43.462
4 | 0.882 | 0.01951 | -0.091 | 45.213
4.5 | 0.967 | 0.02395 | -0.096 | 40.39
5 | 1.023 | 0.02483 | -0.097 | 41.174
5.5 | 1.076 | 0.02576 | -0.098 | 41.775
6 | 1.129 | 0.02672 | -0.1 | 42.258
6.5 | 1.18 | 0.02775 | -0.101 | 42.538
7 | 1.026 | 0.04932 | -0.049 | 20.796
7.5 | 1.064 | 0.05282 | -0.048 | 20.151
8 | 1.101 | 0.05619 | -0.048 | 19.594
8.5 | 1.136 | 0.0597 | -0.047 | 19.022
9 | 1.168 | 0.06414 | -0.047 | 18.206
9.5 | 1.198 | 0.06845 | -0.047 | 17.5
10 | 1.225 | 0.07276 | -0.047 | 16.832
10.5 | 1.249 | 0.07839 | -0.048 | 15.935
11 | 1.271 | 0.08334 | -0.048 | 15.246
11.5 | 1.288 | 0.08888 | -0.048 | 14.496
12 | 1.304 | 0.09455 | -0.049 | 13.788
12.5 | 1.316 | 0.10189 | -0.049 | 12.911
13 | 1.324 | 0.10949 | -0.049 | 12.091
13.5 | 1.329 | 0.11638 | -0.049 | 11.42
14 | 1.331 | 0.12339 | -0.05 | 10.791
14.5 | 1.33 | 0.13002 | -0.049 | 10.233
15 | 1.323 | 0.13872 | -0.05 | 9.54
15.5 | 1.312 | 0.14558 | -0.05 | 9.012
16 | 1.298 | 0.16008 | -0.05 | 8.108
16.5 | 1.281 | 0.17029 | -0.05 | 7.522
17 | 1.262 | 0.18255 | -0.051 | 6.913
17.5 | 1.24 | 0.19149 | -0.049 | 6.476
18 | 1.217 | 0.2079 | -0.05 | 5.853
18.5 | 1.192 | 0.21079 | -0.05 | 5.654
19 | 1.166 | 0.22236 | -0.051 | 5.242

## 10. Re 100k Mach 0.00 (2)
BIGFOIL.COM POLAR EXPORT
NACA66-419
NACA66-419 |  |  |  | Cl Max: | 1.1461 | at alpha= | 14.5 | deg
XFOIL ncrit=9 |  |  |  | L/D Max: | 24.2232 | at alpha= | 10 | deg
Re: | 100000 |  |  | Cd Min: | 0.2156 | at alpha= | 19.5 | deg
Mach: | 0 |  |  | Cl=0 at alpha= | 1.7832 | deg
|  |  |  | @ Cl=0.1, Cd= | 0.060422
|  |  |  | @ Cl=0.4, Cd= | 0.058522
|  |  |  | @ Cl=0.6, Cd= | 0.055757
alpha (deg) | Cl | Cd | Cm | Cl/Cd
-8 | -0.9931 | 0.05882 | -0.0016 | -16.8837
-7.5 | -0.9868 | 0.05273 | 0.0055 | -18.7142
-7 | -0.9562 | 0.04807 | 0.0084 | -19.8918
-6.5 | -0.9223 | 0.04405 | 0.0111 | -20.9376
-6 | -0.8851 | 0.04113 | 0.0135 | -21.5196
-5.5 | -0.8472 | 0.03933 | 0.0158 | -21.5408
-5 | -0.8053 | 0.03698 | 0.0174 | -21.7766
-4.5 | -0.7666 | 0.03567 | 0.0195 | -21.4914
-3.5 | -0.6716 | 0.03486 | 0.0196 | -19.2656
-3 | -0.6246 | 0.03462 | 0.0192 | -18.0416
-2.5 | -0.6244 | 0.03532 | 0.0338 | -17.6784
-2 | -0.5965 | 0.03965 | 0.0444 | -15.0441
-1.5 | -0.3179 | 0.05394 | 0.0164 | -5.8936
-1 | -0.2495 | 0.05457 | 0.0107 | -4.5721
-0.5 | -0.1984 | 0.05516 | 0.008 | -3.5968
0 | -0.1388 | 0.05641 | 0.0034 | -2.4606
1 | -0.0432 | 0.05765 | -0.0009 | -0.74935
1.5 | -0.0162 | 0.05802 | 0.001 | -0.27921
2 | 0.0124 | 0.05845 | 0.0026 | 0.21215
2.5 | 0.0495 | 0.05916 | 0.0026 | 0.83671
3 | 0.0852 | 0.06 | 0.003 | 1.42
3.5 | 0.1252 | 0.06114 | 0.003 | 2.0478
4 | 0.1346 | 0.06079 | 0.0082 | 2.2142
4.5 | 0.2272 | 0.05913 | 0.0039 | 3.8424
5 | 0.285 | 0.05892 | 0.003 | 4.8371
5.5 | 0.3089 | 0.05874 | 0.0062 | 5.2588
6 | 0.3611 | 0.05871 | 0.0051 | 6.1506
6.5 | 0.4211 | 0.05842 | 0.0033 | 7.2081
7 | 0.4764 | 0.05767 | 0.0029 | 8.2608
7.5 | 0.543 | 0.05666 | 0.0006 | 9.5835
8 | 0.5848 | 0.05634 | 0.0008 | 10.3798
8.5 | 0.6722 | 0.05299 | -0.0021 | 12.6854
10 | 0.8638 | 0.03566 | 0.0081 | 24.2232
10.5 | 0.8464 | 0.03525 | 0.0193 | 24.0113
11 | 0.7974 | 0.03931 | 0.0296 | 20.2849
11.5 | 0.7948 | 0.04353 | 0.0329 | 18.2587
12 | 0.8282 | 0.04584 | 0.0336 | 18.0672
12.5 | 0.8866 | 0.04725 | 0.0327 | 18.764
13 | 0.9777 | 0.04891 | 0.0291 | 19.9898
13.5 | 1.0418 | 0.05236 | 0.0271 | 19.8969
14 | 1.0937 | 0.05703 | 0.0256 | 19.1776
14.5 | 1.1461 | 0.06353 | 0.0233 | 18.0403
15 | 1.145 | 0.07017 | 0.0255 | 16.3175
15.5 | 1.1125 | 0.07696 | 0.0289 | 14.4556
16 | 1.0228 | 0.08824 | 0.0315 | 11.5911
16.5 | 0.9422 | 0.10335 | 0.0282 | 9.1166
17 | 0.8693 | 0.12212 | 0.0195 | 7.1184
18 | 0.6909 | 0.19428 | -0.0234 | 3.5562
18.5 | 0.7181 | 0.20098 | -0.0259 | 3.573
19 | 0.7159 | 0.20844 | -0.0327 | 3.4346
19.5 | 0.7558 | 0.2156 | -0.0331 | 3.5056

## 11. Re 100k Mach 0.10 (1)
BIGFOIL.COM POLAR EXPORT
NACA66-419
NACA66-419 |  |  |  | Cl Max: | 1.318 | at alpha= | 13.5 | deg
JavaFoil+Calcfoil stall+Eppler ext transition |  |  |  | L/D Max: | 45.187 | at alpha= | 4 | deg
Re: | 100000 |  |  | Cd Min: | 0.01695 | at alpha= | 0 | deg
Mach: | 0.1 |  |  | Cl=0 at alpha= | -3.582 | deg
|  |  |  | @ Cl=0.1, Cd= | 0.017525
|  |  |  | @ Cl=0.4, Cd= | 0.017078
|  |  |  | @ Cl=0.6, Cd= | 0.017648
alpha (deg) | Cl | Cd | Cm | Cl/Cd
-20 | -0.897 | 0.24279 | -0.015 | -3.693
-19.5 | -0.911 | 0.23132 | -0.015 | -3.938
-19 | -0.916 | 0.21942 | -0.016 | -4.175
-18.5 | -0.919 | 0.21009 | -0.016 | -4.376
-18 | -0.921 | 0.19731 | -0.017 | -4.665
-17.5 | -0.919 | 0.18141 | -0.018 | -5.068
-17 | -0.916 | 0.17061 | -0.018 | -5.369
-16.5 | -0.91 | 0.16273 | -0.019 | -5.593
-16 | -0.902 | 0.15175 | -0.02 | -5.944
-15.5 | -0.891 | 0.14281 | -0.02 | -6.238
-15 | -0.877 | 0.13493 | -0.021 | -6.503
-14.5 | -0.861 | 0.12841 | -0.021 | -6.705
-14 | -0.842 | 0.11952 | -0.022 | -7.046
-13.5 | -0.821 | 0.11122 | -0.023 | -7.378
-13 | -0.796 | 0.10576 | -0.024 | -7.529
-12.5 | -0.769 | 0.09847 | -0.024 | -7.813
-12 | -0.74 | 0.09383 | -0.025 | -7.887
-11.5 | -0.708 | 0.08723 | -0.026 | -8.118
-11 | -0.674 | 0.08207 | -0.027 | -8.215
-10.5 | -0.638 | 0.07712 | -0.027 | -8.272
-10 | -0.6 | 0.07258 | -0.028 | -8.264
-9.5 | -0.56 | 0.06756 | -0.029 | -8.285
-9 | -0.518 | 0.06435 | -0.029 | -8.049
-8.5 | -0.475 | 0.06049 | -0.03 | -7.849
-8 | -0.43 | 0.05712 | -0.031 | -7.532
-7.5 | -0.385 | 0.05397 | -0.031 | -7.125
-7 | -0.338 | 0.05097 | -0.032 | -6.625
-6.5 | -0.29 | 0.04818 | -0.033 | -6.02
-6 | -0.242 | 0.04579 | -0.034 | -5.276
-5.5 | -0.193 | 0.04357 | -0.035 | -4.418
-5 | -0.143 | 0.04135 | -0.037 | -3.459
-4.5 | -0.111 | 0.01902 | -0.074 | -5.842
-4 | -0.051 | 0.01862 | -0.075 | -2.735
-3.5 | 0.01 | 0.0183 | -0.076 | 0.526
-3 | 0.068 | 0.01761 | -0.074 | 3.875
-2.5 | 0.128 | 0.01745 | -0.076 | 7.314
-2 | 0.187 | 0.01734 | -0.077 | 10.781
-1.5 | 0.246 | 0.0173 | -0.078 | 14.233
-1 | 0.306 | 0.01725 | -0.079 | 17.711
-0.5 | 0.365 | 0.01725 | -0.08 | 21.154
0 | 0.426 | 0.01695 | -0.081 | 25.155
0.5 | 0.485 | 0.01717 | -0.082 | 28.247
1 | 0.544 | 0.01742 | -0.084 | 31.23
1.5 | 0.603 | 0.01766 | -0.085 | 34.125
2 | 0.662 | 0.01799 | -0.086 | 36.771
2.5 | 0.72 | 0.01833 | -0.087 | 39.281
3 | 0.774 | 0.01868 | -0.089 | 41.453
3.5 | 0.831 | 0.01913 | -0.09 | 43.42
4 | 0.886 | 0.01961 | -0.091 | 45.187
4.5 | 0.972 | 0.02413 | -0.096 | 40.278
5 | 1.027 | 0.02499 | -0.098 | 41.093
5.5 | 1.081 | 0.02594 | -0.099 | 41.665
6 | 1.134 | 0.02695 | -0.1 | 42.078
6.5 | 1.185 | 0.02794 | -0.101 | 42.407
7 | 1.03 | 0.04951 | -0.049 | 20.797
7.5 | 1.068 | 0.05299 | -0.048 | 20.159
8 | 1.105 | 0.0564 | -0.048 | 19.588
8.5 | 1.139 | 0.06019 | -0.047 | 18.924
9 | 1.171 | 0.06477 | -0.047 | 18.074
9.5 | 1.2 | 0.06929 | -0.048 | 17.321
10 | 1.226 | 0.07367 | -0.047 | 16.644
10.5 | 1.249 | 0.07969 | -0.048 | 15.679
11 | 1.27 | 0.0839 | -0.048 | 15.131
11.5 | 1.286 | 0.08932 | -0.048 | 14.399
12 | 1.3 | 0.09682 | -0.049 | 13.421
12.5 | 1.309 | 0.10177 | -0.049 | 12.864
13 | 1.316 | 0.10848 | -0.049 | 12.128
13.5 | 1.318 | 0.11857 | -0.049 | 11.119
14 | 1.318 | 0.12386 | -0.049 | 10.639
14.5 | 1.314 | 0.13218 | -0.049 | 9.939
15 | 1.304 | 0.14222 | -0.05 | 9.165
15.5 | 1.288 | 0.1545 | -0.05 | 8.34
16 | 1.27 | 0.16466 | -0.049 | 7.715
16.5 | 1.249 | 0.17168 | -0.05 | 7.278
17 | 1.226 | 0.18701 | -0.05 | 6.556
17.5 | 1.2 | 0.19053 | -0.05 | 6.299
18 | 1.172 | 0.20861 | -0.049 | 5.62
18.5 | 1.143 | 0.22378 | -0.05 | 5.11

## 12. Re 100k Mach 0.10 (2)
BIGFOIL.COM POLAR EXPORT
NACA66-419
NACA66-419 |  |  |  | Cl Max: | 1.126 | at alpha= | 14.5 | deg
XFOIL ncrit=9 |  |  |  | L/D Max: | 24.1851 | at alpha= | 10 | deg
Re: | 100000 |  |  | Cd Min: | 0.21645 | at alpha= | 19.5 | deg
Mach: | 0.1 |  |  | Cl=0 at alpha= | 1.7379 | deg
|  |  |  | @ Cl=0.1, Cd= | 0.060826
|  |  |  | @ Cl=0.4, Cd= | 0.058597
|  |  |  | @ Cl=0.6, Cd= | 0.055438
alpha (deg) | Cl | Cd | Cm | Cl/Cd
-8 | -0.9918 | 0.06006 | -0.0028 | -16.5135
-7.5 | -0.9898 | 0.0534 | 0.0046 | -18.5356
-7 | -0.9605 | 0.04898 | 0.0078 | -19.61
-6.5 | -0.9274 | 0.04475 | 0.0106 | -20.724
-6 | -0.8906 | 0.04167 | 0.0132 | -21.3727
-5.5 | -0.8525 | 0.03971 | 0.0156 | -21.4681
-5 | -0.8105 | 0.03735 | 0.0172 | -21.7001
-4.5 | -0.7708 | 0.03598 | 0.0193 | -21.423
-4 | -0.7175 | 0.03582 | 0.0187 | -20.0307
-3.5 | -0.6746 | 0.03513 | 0.0193 | -19.203
-3 | -0.6263 | 0.03514 | 0.0189 | -17.823
-2.5 | -0.6258 | 0.03516 | 0.0328 | -17.7986
-2 | -0.5975 | 0.03973 | 0.0438 | -15.039
-1 | -0.2528 | 0.05482 | 0.0111 | -4.6115
-0.5 | -0.2037 | 0.05535 | 0.0088 | -3.6802
0 | -0.1426 | 0.05625 | 0.004 | -2.5351
1 | -0.0406 | 0.05814 | -0.0015 | -0.69831
1.5 | -0.0118 | 0.05849 | 0.0002 | -0.20174
2 | 0.013 | 0.05887 | 0.0026 | 0.22083
2.5 | 0.0524 | 0.0596 | 0.0022 | 0.87919
3 | 0.0898 | 0.0605 | 0.0023 | 1.4843
3.5 | 0.1336 | 0.0619 | 0.0018 | 2.1583
4 | 0.1417 | 0.06098 | 0.0074 | 2.3237
4.5 | 0.2358 | 0.05928 | 0.003 | 3.9777
5 | 0.2759 | 0.05905 | 0.0046 | 4.6723
5.5 | 0.3072 | 0.05886 | 0.0069 | 5.2192
6 | 0.3633 | 0.05879 | 0.0054 | 6.1796
6.5 | 0.4261 | 0.05846 | 0.0033 | 7.2887
7 | 0.4834 | 0.05766 | 0.0027 | 8.3836
7.5 | 0.5177 | 0.05768 | 0.0037 | 8.9754
8 | 0.5879 | 0.05627 | 0.0014 | 10.4478
9.5 | 0.8344 | 0.03931 | 0.0021 | 21.2262
10 | 0.8651 | 0.03577 | 0.0092 | 24.1851
10.5 | 0.839 | 0.03598 | 0.0211 | 23.3185
11 | 0.7909 | 0.04014 | 0.0311 | 19.7035
11.5 | 0.7922 | 0.0441 | 0.0341 | 17.9637
12 | 0.827 | 0.04633 | 0.0348 | 17.8502
12.5 | 0.888 | 0.04769 | 0.0338 | 18.6203
13 | 0.978 | 0.04954 | 0.0304 | 19.7416
13.5 | 1.04 | 0.05325 | 0.0286 | 19.5305
14 | 1.0844 | 0.05821 | 0.0277 | 18.6291
14.5 | 1.126 | 0.06423 | 0.0263 | 17.5307
15 | 1.1226 | 0.07117 | 0.0282 | 15.7735
15.5 | 1.0833 | 0.07878 | 0.0312 | 13.751
16 | 0.9954 | 0.09108 | 0.0323 | 10.9289
16.5 | 0.915 | 0.10726 | 0.0273 | 8.5307
17 | 0.8464 | 0.12682 | 0.0173 | 6.674
17.5 | 0.6905 | 0.18676 | -0.0174 | 3.6973
18 | 0.6908 | 0.19503 | -0.0236 | 3.542
18.5 | 0.717 | 0.20179 | -0.0263 | 3.5532
19 | 0.7164 | 0.20925 | -0.0329 | 3.4237
19.5 | 0.7547 | 0.21645 | -0.0337 | 3.4867

## 13. Re 100k Mach 0.25 (1)
BIGFOIL.COM POLAR EXPORT
NACA66-419
NACA66-419 |  |  |  | Cl Max: | 1.258 | at alpha= | 11.5 | deg
JavaFoil+Calcfoil stall+Eppler ext transition |  |  |  | L/D Max: | 45.104 | at alpha= | 4 | deg
Re: | 100000 |  |  | Cd Min: | 0.01734 | at alpha= | 0 | deg
Mach: | 0.25 |  |  | Cl=0 at alpha= | -3.5806 | deg
|  |  |  | @ Cl=0.1, Cd= | 0.017841
|  |  |  | @ Cl=0.4, Cd= | 0.017479
|  |  |  | @ Cl=0.6, Cd= | 0.017985
alpha (deg) | Cl | Cd | Cm | Cl/Cd
-20 | -0.582 | 0.34206 | -0.015 | -1.7
-19.5 | -0.631 | 0.31455 | -0.015 | -2.006
-19 | -0.665 | 0.27853 | -0.016 | -2.389
-18.5 | -0.696 | 0.25504 | -0.016 | -2.73
-18 | -0.724 | 0.23846 | -0.017 | -3.035
-17.5 | -0.747 | 0.22093 | -0.017 | -3.382
-17 | -0.767 | 0.20908 | -0.018 | -3.668
-16.5 | -0.783 | 0.18904 | -0.019 | -4.141
-16 | -0.794 | 0.17353 | -0.02 | -4.578
-15.5 | -0.802 | 0.16427 | -0.021 | -4.88
-15 | -0.804 | 0.15385 | -0.021 | -5.227
-14.5 | -0.803 | 0.13869 | -0.022 | -5.787
-14 | -0.796 | 0.12913 | -0.022 | -6.168
-13.5 | -0.786 | 0.12102 | -0.023 | -6.495
-13 | -0.771 | 0.11159 | -0.024 | -6.912
-12.5 | -0.753 | 0.10524 | -0.025 | -7.152
-12 | -0.73 | 0.09617 | -0.025 | -7.591
-11.5 | -0.704 | 0.09152 | -0.026 | -7.689
-11 | -0.674 | 0.08573 | -0.027 | -7.862
-10.5 | -0.641 | 0.07895 | -0.028 | -8.12
-10 | -0.605 | 0.07428 | -0.028 | -8.152
-9.5 | -0.567 | 0.0698 | -0.029 | -8.125
-9 | -0.526 | 0.06575 | -0.03 | -8.006
-8.5 | -0.484 | 0.06174 | -0.03 | -7.834
-8 | -0.439 | 0.05829 | -0.031 | -7.535
-7.5 | -0.393 | 0.05426 | -0.032 | -7.244
-7 | -0.346 | 0.05156 | -0.033 | -6.704
-6.5 | -0.297 | 0.0487 | -0.034 | -6.102
-6 | -0.248 | 0.04628 | -0.035 | -5.354
-5.5 | -0.198 | 0.04395 | -0.035 | -4.494
-5 | -0.147 | 0.04194 | -0.036 | -3.498
-4.5 | -0.114 | 0.01945 | -0.076 | -5.861
-4 | -0.052 | 0.01902 | -0.077 | -2.746
-3.5 | 0.01 | 0.01867 | -0.078 | 0.529
-3 | 0.07 | 0.01792 | -0.076 | 3.909
-2.5 | 0.131 | 0.01776 | -0.077 | 7.383
-2 | 0.192 | 0.01765 | -0.079 | 10.873
-1.5 | 0.253 | 0.01759 | -0.08 | 14.369
-1 | 0.314 | 0.01757 | -0.081 | 17.857
-0.5 | 0.375 | 0.01757 | -0.082 | 21.325
0 | 0.438 | 0.01734 | -0.083 | 25.238
0.5 | 0.498 | 0.01758 | -0.085 | 28.332
1 | 0.559 | 0.0178 | -0.086 | 31.394
1.5 | 0.619 | 0.01807 | -0.087 | 34.262
2 | 0.679 | 0.01838 | -0.088 | 36.964
2.5 | 0.74 | 0.01876 | -0.09 | 39.436
3 | 0.795 | 0.01917 | -0.091 | 41.462
3.5 | 0.852 | 0.01963 | -0.092 | 43.425
4 | 0.909 | 0.02016 | -0.094 | 45.104
4.5 | 0.996 | 0.02499 | -0.099 | 39.855
5 | 1.052 | 0.02593 | -0.1 | 40.576
5.5 | 1.107 | 0.02698 | -0.101 | 41.019
6 | 1.16 | 0.02809 | -0.103 | 41.284
6.5 | 1.012 | 0.0472 | -0.05 | 21.443
7 | 1.052 | 0.05032 | -0.05 | 20.911
7.5 | 1.089 | 0.05396 | -0.047 | 20.178
8 | 1.124 | 0.05788 | -0.047 | 19.412
8.5 | 1.155 | 0.06208 | -0.048 | 18.61
9 | 1.183 | 0.06604 | -0.048 | 17.919
9.5 | 1.208 | 0.0717 | -0.048 | 16.842
10 | 1.227 | 0.07603 | -0.048 | 16.144
10.5 | 1.242 | 0.08207 | -0.048 | 15.14
11 | 1.253 | 0.08922 | -0.048 | 14.043
11.5 | 1.258 | 0.09458 | -0.049 | 13.301
12 | 1.258 | 0.10364 | -0.049 | 12.133
12.5 | 1.251 | 0.1122 | -0.049 | 11.152
13 | 1.239 | 0.1185 | -0.049 | 10.458
13.5 | 1.222 | 0.12754 | -0.049 | 9.578
14 | 1.198 | 0.14181 | -0.049 | 8.449
14.5 | 1.169 | 0.15355 | -0.048 | 7.614
15 | 1.129 | 0.16384 | -0.048 | 6.89
15.5 | 1.081 | 0.17826 | -0.048 | 6.067
16 | 1.029 | 0.19399 | -0.048 | 5.302
16.5 | 0.971 | 0.21498 | -0.047 | 4.516

## 14. Re 100k Mach 0.25 (2)
BIGFOIL.COM POLAR EXPORT
NACA66-419
NACA66-419 |  |  |  | Cl Max: | 1.0193 | at alpha= | 14 | deg
XFOIL ncrit=9 |  |  |  | L/D Max: | 22.3862 | at alpha= | 10 | deg
Re: | 100000 |  |  | Cd Min: | 0.21372 | at alpha= | 19 | deg
Mach: | 0.25 |  |  | Cl=0 at alpha= | 1.9058 | deg
|  |  |  | @ Cl=0.1, Cd= | 0.060835
|  |  |  | @ Cl=0.4, Cd= | 0.05953
|  |  |  | @ Cl=0.6, Cd= | 0.055736
alpha (deg) | Cl | Cd | Cm | Cl/Cd
-12.5 | -0.3805 | 0.13338 | -0.0846 | -2.8528
-12 | -0.3116 | 0.12727 | -0.0835 | -2.4483
-11.5 | -0.3305 | 0.1225 | -0.0809 | -2.698
-11 | -0.3718 | 0.11765 | -0.0783 | -3.1602
-10.5 | -0.3582 | 0.11294 | -0.0761 | -3.1716
-10 | -0.6691 | 0.08079 | -0.0772 | -8.282
-9.5 | -0.7476 | 0.07705 | -0.0642 | -9.7028
-8.5 | -0.9307 | 0.0753 | -0.0201 | -12.3599
-8 | -0.9725 | 0.06634 | -0.0103 | -14.6593
-7.5 | -0.9822 | 0.0593 | -0.0031 | -16.5632
-7 | -0.9795 | 0.05435 | 0.0045 | -18.0221
-6.5 | -0.9515 | 0.04886 | 0.0078 | -19.474
-6 | -0.9185 | 0.04489 | 0.0111 | -20.4611
-5.5 | -0.8812 | 0.04206 | 0.014 | -20.951
-5 | -0.8396 | 0.03949 | 0.0162 | -21.2611
-4.5 | -0.793 | 0.03782 | 0.0175 | -20.9677
-4 | -0.7339 | 0.03759 | 0.0167 | -19.5238
-3.5 | -0.6892 | 0.03674 | 0.0177 | -18.7588
-3 | -0.6454 | 0.03642 | 0.0187 | -17.721
-2.5 | -0.6351 | 0.03409 | 0.0273 | -18.6301
-2 | -0.6054 | 0.0396 | 0.0394 | -15.2879
-1.5 | -0.3255 | 0.05568 | 0.0156 | -5.8459
-1 | -0.2521 | 0.05665 | 0.0095 | -4.4501
-0.5 | -0.1945 | 0.05695 | 0.006 | -3.4153
0 | -0.147 | 0.05733 | 0.0042 | -2.5641
0.5 | -0.1086 | 0.05783 | 0.004 | -1.8779
1 | -0.064 | 0.05846 | 0.0026 | -1.0948
1.5 | -0.0237 | 0.0592 | 0.0021 | -0.40034
2 | 0.0055 | 0.05987 | 0.0038 | 0.091866
2.5 | 0.0272 | 0.06032 | 0.0071 | 0.45093
3 | 0.0667 | 0.06099 | 0.007 | 1.0936
4 | 0.2065 | 0.06034 | 0.0016 | 3.4223
4.5 | 0.2392 | 0.06003 | 0.0043 | 3.9847
5 | 0.2904 | 0.05996 | 0.0042 | 4.8432
5.5 | 0.3379 | 0.05967 | 0.0051 | 5.6628
6 | 0.3478 | 0.05967 | 0.0103 | 5.8287
6.5 | 0.4111 | 0.0595 | 0.008 | 6.9092
7 | 0.4726 | 0.05874 | 0.0069 | 8.0456
7.5 | 0.5042 | 0.05862 | 0.0092 | 8.6012
8 | 0.576 | 0.05731 | 0.0068 | 10.0506
9.5 | 0.8516 | 0.03923 | 0.0066 | 21.7079
10 | 0.8509 | 0.03801 | 0.0169 | 22.3862
10.5 | 0.8014 | 0.04036 | 0.0294 | 19.8563
11 | 0.7656 | 0.04409 | 0.0379 | 17.3645
11.5 | 0.7791 | 0.04712 | 0.0404 | 16.5344
12 | 0.8229 | 0.04888 | 0.041 | 16.8351
12.5 | 0.895 | 0.05026 | 0.04 | 17.8074
13 | 0.974 | 0.05331 | 0.0376 | 18.2705
13.5 | 1.0104 | 0.05844 | 0.0375 | 17.2895
14 | 1.0193 | 0.06499 | 0.0383 | 15.684
14.5 | 1.0051 | 0.07254 | 0.0393 | 13.8558
15 | 0.9728 | 0.08183 | 0.0392 | 11.8881
15.5 | 0.9237 | 0.09368 | 0.0366 | 9.8602
16 | 0.8617 | 0.10956 | 0.0298 | 7.8651
16.5 | 0.8051 | 0.12848 | 0.019 | 6.2663
17 | 0.7396 | 0.15886 | 0.0018 | 4.6557
17.5 | 0.6844 | 0.19097 | -0.0186 | 3.5838
18 | 0.6931 | 0.1992 | -0.0242 | 3.4794
18.5 | 0.7126 | 0.20604 | -0.0283 | 3.4586
19 | 0.7216 | 0.21372 | -0.034 | 3.3764

## 15. Re 100k Mach 0.50 (1)
BIGFOIL.COM POLAR EXPORT
NACA66-419
NACA66-419 |  |  |  | Cl Max: | 1.317 | at alpha= | 20 | deg
JavaFoil+Calcfoil stall+Eppler ext transition |  |  |  | L/D Max: | 43.076 | at alpha= | 3.5 | deg
Re: | 100000 |  |  | Cd Min: | 0.01898 | at alpha= | -1.5 | deg
Mach: | 0.5 |  |  | Cl=0 at alpha= | -3.5797 | deg
|  |  |  | @ Cl=0.1, Cd= | 0.019723
|  |  |  | @ Cl=0.4, Cd= | 0.019076
|  |  |  | @ Cl=0.6, Cd= | 0.019505
alpha (deg) | Cl | Cd | Cm | Cl/Cd
-20 | -0.93 | 0.34059 | -0.023 | -2.73
-19.5 | -0.902 | 0.34 | -0.024 | -2.654
-19 | -0.875 | 0.33907 | -0.025 | -2.58
-18.5 | -0.845 | 0.3257 | -0.024 | -2.594
-18 | -0.817 | 0.30826 | -0.025 | -2.65
-17.5 | -0.789 | 0.30533 | -0.026 | -2.585
-17 | -0.761 | 0.29194 | -0.026 | -2.608
-16.5 | -0.732 | 0.27587 | -0.026 | -2.653
-16 | -0.704 | 0.27086 | -0.026 | -2.598
-15.5 | -0.676 | 0.26519 | -0.027 | -2.548
-15 | -0.648 | 0.26304 | -0.027 | -2.463
-14.5 | -0.62 | 0.24204 | -0.028 | -2.562
-14 | -0.592 | 0.23754 | -0.029 | -2.492
-13.5 | -0.563 | 0.22782 | -0.027 | -2.47
-13 | -0.534 | 0.22859 | -0.027 | -2.338
-12.5 | -0.506 | 0.22521 | -0.028 | -2.248
-12 | -0.478 | 0.20426 | -0.029 | -2.342
-11.5 | -0.45 | 0.18791 | -0.029 | -2.395
-11 | -0.422 | 0.17916 | -0.03 | -2.355
-10.5 | -0.393 | 0.14025 | -0.028 | -2.803
-10 | -0.365 | 0.13777 | -0.028 | -2.647
-9.5 | -0.448 | 0.09756 | -0.029 | -4.593
-9 | -0.501 | 0.07922 | -0.031 | -6.329
-8.5 | -0.49 | 0.07093 | -0.033 | -6.913
-8 | -0.461 | 0.06475 | -0.034 | -7.115
-7.5 | -0.421 | 0.05949 | -0.035 | -7.079
-7 | -0.375 | 0.05531 | -0.035 | -6.788
-6.5 | -0.326 | 0.05171 | -0.036 | -6.299
-6 | -0.273 | 0.04848 | -0.038 | -5.637
-5.5 | -0.219 | 0.04576 | -0.038 | -4.782
-5 | -0.163 | 0.04325 | -0.04 | -3.768
-4.5 | -0.106 | 0.04132 | -0.041 | -2.568
-4 | -0.058 | 0.02085 | -0.085 | -2.779
-3.5 | 0.011 | 0.02038 | -0.086 | 0.538
-3 | 0.08 | 0.01999 | -0.088 | 4.019
-2.5 | 0.146 | 0.01911 | -0.086 | 7.658
-2 | 0.214 | 0.01901 | -0.087 | 11.267
-1.5 | 0.282 | 0.01898 | -0.088 | 14.863
-1 | 0.35 | 0.01901 | -0.09 | 18.417
-0.5 | 0.418 | 0.0191 | -0.091 | 21.881
0 | 0.488 | 0.01901 | -0.093 | 25.644
0.5 | 0.555 | 0.01927 | -0.094 | 28.801
1 | 0.622 | 0.01962 | -0.095 | 31.724
1.5 | 0.69 | 0.01998 | -0.097 | 34.535
2 | 0.757 | 0.02039 | -0.098 | 37.126
2.5 | 0.824 | 0.02088 | -0.099 | 39.475
3 | 0.884 | 0.02141 | -0.101 | 41.287
3.5 | 0.947 | 0.02199 | -0.102 | 43.076
4 | 1.038 | 0.02807 | -0.107 | 36.984
4.5 | 1.099 | 0.02938 | -0.109 | 37.41
5 | 1.157 | 0.03074 | -0.11 | 37.647
5.5 | 1.016 | 0.04393 | -0.054 | 23.133
6 | 1.058 | 0.04725 | -0.053 | 22.39
6.5 | 1.094 | 0.05119 | -0.051 | 21.378
7 | 1.12 | 0.05673 | -0.05 | 19.736
7.5 | 1.129 | 0.06198 | -0.05 | 18.219
8 | 1.113 | 0.07072 | -0.049 | 15.734
8.5 | 1.034 | 0.08213 | -0.048 | 12.588
9 | 0.707 | 0.12607 | -0.044 | 5.612
9.5 | 0.736 | 0.17351 | -0.05 | 4.24
10 | 0.763 | 0.17955 | -0.051 | 4.251
10.5 | 0.791 | 0.19206 | -0.051 | 4.116
11 | 0.819 | 0.20955 | -0.058 | 3.91
11.5 | 0.847 | 0.19747 | -0.059 | 4.288
12 | 0.874 | 0.20138 | -0.06 | 4.339
12.5 | 0.901 | 0.21329 | -0.061 | 4.224
13 | 0.928 | 0.22352 | -0.063 | 4.154
13.5 | 0.957 | 0.23545 | -0.068 | 4.065
14 | 0.984 | 0.25324 | -0.069 | 3.886
14.5 | 1.011 | 0.25612 | -0.07 | 3.949
15 | 1.04 | 0.29741 | -0.075 | 3.498
15.5 | 1.067 | 0.28988 | -0.076 | 3.682
16 | 1.095 | 0.29234 | -0.078 | 3.744
16.5 | 1.124 | 0.30848 | -0.083 | 3.644
17 | 1.151 | 0.32305 | -0.083 | 3.562
17.5 | 1.178 | 0.32085 | -0.084 | 3.671
18 | 1.208 | 0.34307 | -0.089 | 3.52
18.5 | 1.234 | 0.35194 | -0.089 | 3.507
19 | 1.26 | 0.36618 | -0.09 | 3.442
19.5 | 1.288 | 0.36737 | -0.092 | 3.505
20 | 1.317 | 0.38878 | -0.096 | 3.389

## 16. Re 100k Mach 0.50 (2)
BIGFOIL.COM POLAR EXPORT
NACA66-419
NACA66-419 |  |  |  | Cl Max: | 0.8162 | at alpha= | 12.5 | deg
XFOIL ncrit=9 |  |  |  | L/D Max: | 16.555 | at alpha= | 9.5 | deg
Re: | 100000 |  |  | Cd Min: | 0.20786 | at alpha= | 17.5 | deg
Mach: | 0.5 |  |  | Cl=0 at alpha= | 1.5463 | deg
|  |  |  | @ Cl=0.1, Cd= | 0.064758
|  |  |  | @ Cl=0.4, Cd= | 0.063901
|  |  |  | @ Cl=0.6, Cd= | 0.060855
alpha (deg) | Cl | Cd | Cm | Cl/Cd
-10.5 | -0.3587 | 0.11776 | -0.0907 | -3.046
-10 | -0.4217 | 0.10416 | -0.0943 | -4.0486
-9.5 | -0.4584 | 0.09631 | -0.0926 | -4.7596
-9 | -0.5196 | 0.08829 | -0.0895 | -5.8852
-8.5 | -0.6597 | 0.09596 | -0.0472 | -6.8747
-8 | -0.7174 | 0.08601 | -0.0457 | -8.3409
-7.5 | -0.7802 | 0.07785 | -0.0404 | -10.0218
-7 | -0.8437 | 0.0715 | -0.0312 | -11.8
-6.5 | -0.9029 | 0.06641 | -0.019 | -13.5958
-6 | -0.9365 | 0.0608 | -0.0088 | -15.403
-5.5 | -0.9436 | 0.05558 | -0.0006 | -16.9773
-5 | -0.9283 | 0.05095 | 0.0054 | -18.2198
-4.5 | -0.8778 | 0.04758 | 0.0069 | -18.4489
-4 | -0.8144 | 0.04517 | 0.0077 | -18.0297
-3.5 | -0.7474 | 0.04401 | 0.0083 | -16.9825
-3 | -0.6829 | 0.04375 | 0.009 | -15.6091
-2.5 | -0.6438 | 0.04293 | 0.0134 | -14.9965
-1.5 | -0.619 | 0.04469 | 0.0385 | -13.851
-1 | -0.2886 | 0.06209 | 0.0101 | -4.6481
-0.5 | -0.2093 | 0.06383 | 0.004 | -3.279
0 | -0.1523 | 0.06412 | 0.0017 | -2.3752
1 | -0.0664 | 0.06509 | 0.0021 | -1.0201
1.5 | -0.001 | 0.06636 | -0.0021 | -0.015069
2 | 0.0098 | 0.06586 | 0.0038 | 0.1488
2.5 | 0.0901 | 0.0648 | 0.0008 | 1.3904
3 | 0.1469 | 0.06456 | 0.0002 | 2.2754
3.5 | 0.1896 | 0.06457 | 0.0019 | 2.9363
4 | 0.2368 | 0.06464 | 0.0031 | 3.6634
4.5 | 0.2463 | 0.0646 | 0.0097 | 3.8127
5 | 0.2707 | 0.0644 | 0.0145 | 4.2034
5.5 | 0.3134 | 0.06421 | 0.0168 | 4.8809
6 | 0.3407 | 0.06435 | 0.0203 | 5.2945
6.5 | 0.3857 | 0.06411 | 0.0221 | 6.0162
7 | 0.45 | 0.06317 | 0.0224 | 7.1236
7.5 | 0.4677 | 0.06353 | 0.0273 | 7.3619
8 | 0.5456 | 0.06201 | 0.0263 | 8.7986
8.5 | 0.6007 | 0.06084 | 0.0282 | 9.8734
9 | 0.734 | 0.04995 | 0.0314 | 14.6947
9.5 | 0.791 | 0.04778 | 0.0361 | 16.555
10 | 0.7623 | 0.05378 | 0.0413 | 14.1744
10.5 | 0.746 | 0.05747 | 0.0478 | 12.9807
11 | 0.7428 | 0.0588 | 0.0555 | 12.6327
11.5 | 0.7644 | 0.05925 | 0.062 | 12.9013
12 | 0.7971 | 0.06201 | 0.0651 | 12.8544
12.5 | 0.8162 | 0.06733 | 0.0659 | 12.1224
13 | 0.8006 | 0.07627 | 0.0643 | 10.4969
13.5 | 0.7706 | 0.08768 | 0.0599 | 8.7888
14 | 0.7284 | 0.10222 | 0.0517 | 7.1258
14.5 | 0.6833 | 0.11996 | 0.0398 | 5.6961
15 | 0.6569 | 0.13785 | 0.0276 | 4.7653
15.5 | 0.6538 | 0.15243 | 0.0178 | 4.2892
16 | 0.6642 | 0.16449 | 0.0098 | 4.0379
16.5 | 0.6638 | 0.18037 | -0.0012 | 3.6802
17.5 | 0.6788 | 0.20786 | -0.0215 | 3.2657

## 17. Re 250k Mach 0.00 (1)
BIGFOIL.COM POLAR EXPORT
NACA66-419
NACA66-419 |  |  |  | Cl Max: | 1.364 | at alpha= | 8.5 | deg
JavaFoil+Calcfoil stall+Eppler ext transition |  |  |  | L/D Max: | 68.166 | at alpha= | 4 | deg
Re: | 250000 |  |  | Cd Min: | 0.01107 | at alpha= | 0 | deg
Mach: | 0 |  |  | Cl=0 at alpha= | -3.582 | deg
|  |  |  | @ Cl=0.1, Cd= | 0.012049
|  |  |  | @ Cl=0.4, Cd= | 0.01133
|  |  |  | @ Cl=0.6, Cd= | 0.011606
alpha (deg) | Cl | Cd | Cm | Cl/Cd
-20 | -0.931 | 0.20178 | -0.015 | -4.616
-19.5 | -0.942 | 0.19047 | -0.016 | -4.948
-19 | -0.945 | 0.18218 | -0.016 | -5.185
-18.5 | -0.945 | 0.17374 | -0.017 | -5.439
-18 | -0.943 | 0.16427 | -0.017 | -5.741
-17.5 | -0.94 | 0.15606 | -0.018 | -6.021
-17 | -0.934 | 0.14856 | -0.019 | -6.285
-16.5 | -0.925 | 0.13738 | -0.02 | -6.736
-16 | -0.915 | 0.13166 | -0.02 | -6.948
-15.5 | -0.902 | 0.12469 | -0.021 | -7.232
-15 | -0.886 | 0.11743 | -0.022 | -7.548
-14.5 | -0.868 | 0.11079 | -0.022 | -7.836
-14 | -0.848 | 0.10602 | -0.023 | -7.997
-13.5 | -0.825 | 0.10009 | -0.024 | -8.24
-13 | -0.799 | 0.09292 | -0.025 | -8.602
-12.5 | -0.771 | 0.0874 | -0.025 | -8.825
-12 | -0.741 | 0.08316 | -0.026 | -8.912
-11.5 | -0.709 | 0.07798 | -0.027 | -9.086
-11 | -0.674 | 0.07339 | -0.028 | -9.184
-10.5 | -0.637 | 0.06921 | -0.029 | -9.208
-10 | -0.599 | 0.06564 | -0.029 | -9.123
-9.5 | -0.558 | 0.06164 | -0.03 | -9.061
-9 | -0.517 | 0.05797 | -0.03 | -8.91
-8.5 | -0.473 | 0.05499 | -0.031 | -8.607
-8 | -0.429 | 0.05189 | -0.032 | -8.263
-7.5 | -0.383 | 0.049 | -0.033 | -7.819
-7 | -0.336 | 0.04643 | -0.033 | -7.245
-6.5 | -0.289 | 0.04385 | -0.036 | -6.596
-6 | -0.288 | 0.01615 | -0.072 | -17.866
-5.5 | -0.23 | 0.01571 | -0.073 | -14.643
-5 | -0.171 | 0.01527 | -0.075 | -11.189
-4.5 | -0.111 | 0.01486 | -0.076 | -7.473
-4 | -0.051 | 0.01449 | -0.077 | -3.511
-3.5 | 0.01 | 0.01416 | -0.078 | 0.68
-3 | 0.068 | 0.01214 | -0.077 | 5.639
-2.5 | 0.128 | 0.01197 | -0.078 | 10.717
-2 | 0.188 | 0.01182 | -0.079 | 15.896
-1.5 | 0.248 | 0.01174 | -0.081 | 21.105
-1 | 0.308 | 0.01164 | -0.082 | 26.431
-0.5 | 0.368 | 0.01159 | -0.083 | 31.741
0 | 0.432 | 0.01107 | -0.084 | 39.075
0.5 | 0.492 | 0.01125 | -0.086 | 43.684
1 | 0.551 | 0.01144 | -0.087 | 48.144
1.5 | 0.61 | 0.01164 | -0.088 | 52.416
2 | 0.669 | 0.01189 | -0.09 | 56.248
2.5 | 0.727 | 0.01215 | -0.091 | 59.842
3 | 0.781 | 0.01245 | -0.092 | 62.76
3.5 | 0.838 | 0.01273 | -0.093 | 65.825
4 | 0.893 | 0.0131 | -0.095 | 68.166
4.5 | 0.971 | 0.01963 | -0.099 | 49.468
5 | 1.027 | 0.02037 | -0.1 | 50.404
5.5 | 1.08 | 0.02117 | -0.101 | 51.03
6 | 1.133 | 0.022 | -0.103 | 51.503
6.5 | 1.185 | 0.02288 | -0.104 | 51.776
7 | 1.233 | 0.0238 | -0.106 | 51.815
7.5 | 1.279 | 0.0248 | -0.107 | 51.591
8 | 1.323 | 0.02579 | -0.108 | 51.294
8.5 | 1.364 | 0.02685 | -0.109 | 50.792
9 | 1.17 | 0.05841 | -0.052 | 20.027
9.5 | 1.2 | 0.06203 | -0.053 | 19.341
10 | 1.226 | 0.06633 | -0.051 | 18.48
10.5 | 1.25 | 0.07029 | -0.051 | 17.781
11 | 1.272 | 0.07464 | -0.053 | 17.04
11.5 | 1.289 | 0.07985 | -0.051 | 16.146
12 | 1.305 | 0.08465 | -0.053 | 15.414
12.5 | 1.317 | 0.09012 | -0.053 | 14.611
13 | 1.325 | 0.09525 | -0.052 | 13.908
13.5 | 1.33 | 0.10323 | -0.053 | 12.886

## 18. Re 250k Mach 0.00 (2)
BIGFOIL.COM POLAR EXPORT
NACA66-419
NACA66-419 |  |  |  | Cl Max: | 1.1816 | at alpha= | 16 | deg
XFOIL ncrit=9 |  |  |  | L/D Max: | 44.5255 | at alpha= | 8.5 | deg
Re: | 250000 |  |  | Cd Min: | 0.21435 | at alpha= | 20 | deg
Mach: | 0 |  |  | Cl=0 at alpha= | 0.97948 | deg
|  |  |  | @ Cl=0.1, Cd= | 0.033643
|  |  |  | @ Cl=0.4, Cd= | 0.031566
|  |  |  | @ Cl=0.6, Cd= | 0.027859
alpha (deg) | Cl | Cd | Cm | Cl/Cd
-16.5 | -0.2931 | 0.14936 | -0.0902 | -1.9624
-16 | -0.2705 | 0.14055 | -0.099 | -1.9246
-15.5 | -0.2677 | 0.12807 | -0.1094 | -2.0903
-15 | -0.2339 | 0.12214 | -0.1145 | -1.915
-14.5 | -0.2936 | 0.10114 | -0.13 | -2.9029
-14 | -0.2453 | 0.10132 | -0.1273 | -2.421
-13.5 | -0.2334 | 0.0957 | -0.1293 | -2.4389
-13 | -0.3695 | 0.072 | -0.1426 | -5.1319
-12.5 | -0.4577 | 0.0653 | -0.1389 | -7.0092
-11.5 | -0.6249 | 0.04368 | -0.1149 | -14.3063
-11 | -0.5857 | 0.03724 | -0.1146 | -15.7277
-10.5 | -0.565 | 0.03274 | -0.1107 | -17.2572
-10 | -0.5038 | 0.02966 | -0.1129 | -16.9858
-9.5 | -0.4443 | 0.02776 | -0.1146 | -16.005
-9 | -0.3761 | 0.026 | -0.117 | -14.4654
-8.5 | -0.3168 | 0.02482 | -0.1179 | -12.7639
-8 | -0.2648 | 0.02377 | -0.1179 | -11.1401
-7.5 | -0.2322 | 0.02305 | -0.1155 | -10.0738
-7 | -0.2027 | 0.02244 | -0.1125 | -9.033
-6.5 | -0.1822 | 0.0216 | -0.1081 | -8.4352
-6 | -0.1603 | 0.02096 | -0.1037 | -7.6479
-5.5 | -0.1744 | 0.02153 | -0.0934 | -8.1003
-5 | -0.2297 | 0.02282 | -0.0751 | -10.0657
-4.5 | -0.3523 | 0.02718 | -0.0447 | -12.9617
-4 | -0.353 | 0.02642 | -0.0365 | -13.3611
-3.5 | -0.3483 | 0.02389 | -0.0293 | -14.5793
-3 | -0.3347 | 0.02577 | -0.0224 | -12.988
-2.5 | -0.3098 | 0.02726 | -0.0174 | -11.3646
-2 | -0.2649 | 0.02975 | -0.0116 | -8.9042
-1.5 | -0.2236 | 0.03185 | -0.0063 | -7.0204
0 | -0.1372 | 0.03389 | 0.0066 | -4.0484
0.5 | -0.0701 | 0.03352 | 0.0033 | -2.0913
1 | 0.003 | 0.03326 | 0 | 0.090198
2 | 0.0631 | 0.03383 | 0.0047 | 1.8652
2.5 | 0.1302 | 0.03349 | 0.0015 | 3.8877
3 | 0.2076 | 0.03294 | -0.0029 | 6.3024
4 | 0.3275 | 0.03246 | -0.0073 | 10.0893
4.5 | 0.4078 | 0.03147 | -0.0114 | 12.9584
5 | 0.4424 | 0.03157 | -0.0093 | 14.0133
5.5 | 0.5224 | 0.03017 | -0.0128 | 17.3152
7 | 0.7383 | 0.02374 | -0.0185 | 31.0994
7.5 | 0.773 | 0.02326 | -0.0161 | 33.233
8 | 0.8225 | 0.02209 | -0.0148 | 37.234
8.5 | 0.8914 | 0.02002 | -0.0148 | 44.5255
9 | 0.8732 | 0.02318 | -0.0062 | 37.6704
9.5 | 0.8513 | 0.02731 | 0.0013 | 31.1717
10 | 0.8269 | 0.03201 | 0.0086 | 25.8326
10.5 | 0.8407 | 0.03491 | 0.0115 | 24.0819
11 | 0.8566 | 0.0377 | 0.0141 | 22.7215
11.5 | 0.8783 | 0.03998 | 0.0162 | 21.9685
12 | 0.8946 | 0.04288 | 0.0186 | 20.8629
12.5 | 0.9196 | 0.04491 | 0.0207 | 20.4765
13 | 0.9449 | 0.04684 | 0.0228 | 20.1729
13.5 | 0.9865 | 0.04803 | 0.0242 | 20.5392
14.5 | 1.0615 | 0.05187 | 0.0249 | 20.4646
15 | 1.1067 | 0.05473 | 0.0232 | 20.2211
15.5 | 1.1749 | 0.05838 | 0.0204 | 20.125
16 | 1.1816 | 0.06377 | 0.0209 | 18.5291
16.5 | 1.176 | 0.07035 | 0.0216 | 16.7164
17 | 1.1591 | 0.07809 | 0.0219 | 14.8431
17.5 | 1.1309 | 0.08743 | 0.0211 | 12.9349
18 | 1.0909 | 0.09872 | 0.0183 | 11.0504
18.5 | 1.0506 | 0.11165 | 0.0133 | 9.4098
19 | 1.0146 | 0.12561 | 0.0066 | 8.0774
20 | 0.7777 | 0.21435 | -0.0438 | 3.6282

## 19. Re 250k Mach 0.10 (1)
BIGFOIL.COM POLAR EXPORT
NACA66-419
NACA66-419 |  |  |  | Cl Max: | 1.367 | at alpha= | 8.5 | deg
JavaFoil+Calcfoil stall+Eppler ext transition |  |  |  | L/D Max: | 67.972 | at alpha= | 4 | deg
Re: | 250000 |  |  | Cd Min: | 0.01112 | at alpha= | 0 | deg
Mach: | 0.1 |  |  | Cl=0 at alpha= | -3.582 | deg
|  |  |  | @ Cl=0.1, Cd= | 0.012107
|  |  |  | @ Cl=0.4, Cd= | 0.011396
|  |  |  | @ Cl=0.6, Cd= | 0.011657
alpha (deg) | Cl | Cd | Cm | Cl/Cd
-20 | -0.897 | 0.20854 | -0.015 | -4.301
-19.5 | -0.911 | 0.19461 | -0.015 | -4.682
-19 | -0.916 | 0.18647 | -0.016 | -4.915
-18.5 | -0.92 | 0.177 | -0.017 | -5.196
-18 | -0.921 | 0.1679 | -0.018 | -5.485
-17.5 | -0.92 | 0.15713 | -0.018 | -5.854
-17 | -0.917 | 0.15028 | -0.019 | -6.1
-16.5 | -0.911 | 0.1419 | -0.02 | -6.419
-16 | -0.903 | 0.13332 | -0.02 | -6.77
-15.5 | -0.891 | 0.12586 | -0.021 | -7.083
-15 | -0.878 | 0.11929 | -0.022 | -7.36
-14.5 | -0.862 | 0.11405 | -0.022 | -7.555
-14 | -0.843 | 0.10627 | -0.023 | -7.93
-13.5 | -0.821 | 0.09926 | -0.024 | -8.273
-13 | -0.797 | 0.09432 | -0.025 | -8.447
-12.5 | -0.77 | 0.08881 | -0.026 | -8.669
-12 | -0.74 | 0.08297 | -0.026 | -8.923
-11.5 | -0.709 | 0.07905 | -0.027 | -8.965
-11 | -0.675 | 0.07423 | -0.028 | -9.089
-10.5 | -0.638 | 0.06982 | -0.029 | -9.143
-10 | -0.6 | 0.06547 | -0.029 | -9.167
-9.5 | -0.56 | 0.06203 | -0.03 | -9.03
-9 | -0.518 | 0.05811 | -0.03 | -8.917
-8.5 | -0.475 | 0.05524 | -0.031 | -8.6
-8 | -0.43 | 0.0521 | -0.032 | -8.263
-7.5 | -0.385 | 0.04915 | -0.033 | -7.828
-7 | -0.338 | 0.04657 | -0.034 | -7.254
-6.5 | -0.29 | 0.04397 | -0.035 | -6.602
-6 | -0.242 | 0.04139 | -0.038 | -5.855
-5.5 | -0.231 | 0.01577 | -0.074 | -14.653
-5 | -0.172 | 0.01532 | -0.075 | -11.198
-4.5 | -0.112 | 0.01491 | -0.076 | -7.481
-4 | -0.051 | 0.01455 | -0.077 | -3.513
-3.5 | 0.01 | 0.01423 | -0.079 | 0.68
-3 | 0.069 | 0.0122 | -0.077 | 5.636
-2.5 | 0.129 | 0.01202 | -0.079 | 10.712
-2 | 0.189 | 0.01188 | -0.08 | 15.892
-1.5 | 0.249 | 0.01179 | -0.081 | 21.115
-1 | 0.309 | 0.0117 | -0.082 | 26.425
-0.5 | 0.37 | 0.01164 | -0.083 | 31.74
0 | 0.434 | 0.01112 | -0.085 | 39.05
0.5 | 0.494 | 0.01131 | -0.086 | 43.656
1 | 0.553 | 0.0115 | -0.087 | 48.106
1.5 | 0.613 | 0.0117 | -0.089 | 52.366
2 | 0.672 | 0.01195 | -0.09 | 56.189
2.5 | 0.73 | 0.01223 | -0.091 | 59.741
3 | 0.785 | 0.01247 | -0.092 | 62.964
3.5 | 0.842 | 0.01281 | -0.094 | 65.682
4 | 0.897 | 0.01319 | -0.095 | 67.972
4.5 | 0.976 | 0.01976 | -0.099 | 49.374
5 | 1.031 | 0.0205 | -0.101 | 50.288
5.5 | 1.085 | 0.02137 | -0.102 | 50.789
6 | 1.138 | 0.02221 | -0.103 | 51.259
6.5 | 1.189 | 0.02307 | -0.105 | 51.563
7 | 1.238 | 0.024 | -0.106 | 51.579
7.5 | 1.284 | 0.02501 | -0.107 | 51.324
8 | 1.327 | 0.02601 | -0.109 | 51.018
8.5 | 1.367 | 0.02707 | -0.11 | 50.503
9 | 1.172 | 0.05863 | -0.052 | 19.995
9.5 | 1.202 | 0.06258 | -0.053 | 19.204
10 | 1.227 | 0.06657 | -0.05 | 18.43
10.5 | 1.25 | 0.07135 | -0.051 | 17.524
11 | 1.271 | 0.07512 | -0.052 | 16.914
11.5 | 1.287 | 0.07964 | -0.052 | 16.159
12 | 1.3 | 0.0849 | -0.052 | 15.316
12.5 | 1.31 | 0.09057 | -0.053 | 14.467
13 | 1.317 | 0.09737 | -0.054 | 13.524
13.5 | 1.319 | 0.10233 | -0.053 | 12.892

## 20. Re 250k Mach 0.10 (2)
BIGFOIL.COM POLAR EXPORT
NACA66-419
NACA66-419 |  |  |  | Cl Max: | 1.1676 | at alpha= | 16 | deg
XFOIL ncrit=9 |  |  |  | L/D Max: | 43.4361 | at alpha= | 8.5 | deg
Re: | 250000 |  |  | Cd Min: | 0.21553 | at alpha= | 20 | deg
Mach: | 0.1 |  |  | Cl=0 at alpha= | 0.96414 | deg
|  |  |  | @ Cl=0.1, Cd= | 0.033731
|  |  |  | @ Cl=0.4, Cd= | 0.032326
|  |  |  | @ Cl=0.6, Cd= | 0.02885
alpha (deg) | Cl | Cd | Cm | Cl/Cd
-16.5 | -0.2869 | 0.14981 | -0.0915 | -1.9151
-16 | -0.2889 | 0.13747 | -0.1052 | -2.1015
-15.5 | -0.2603 | 0.12892 | -0.1104 | -2.0191
-15 | -0.2266 | 0.12282 | -0.1157 | -1.845
-14.5 | -0.2818 | 0.10356 | -0.1298 | -2.7211
-14 | -0.2373 | 0.10293 | -0.1272 | -2.3055
-13.5 | -0.2245 | 0.09724 | -0.1294 | -2.3087
-13 | -0.3748 | 0.07327 | -0.1433 | -5.1153
-11.5 | -0.5957 | 0.04372 | -0.1207 | -13.6253
-11 | -0.5751 | 0.03781 | -0.1176 | -15.2103
-10.5 | -0.56 | 0.03329 | -0.1129 | -16.8219
-10 | -0.5057 | 0.03015 | -0.114 | -16.7728
-9.5 | -0.4466 | 0.02813 | -0.1156 | -15.8763
-9 | -0.3782 | 0.02628 | -0.1179 | -14.3912
-8.5 | -0.3173 | 0.02505 | -0.119 | -12.6667
-8 | -0.2645 | 0.02403 | -0.1189 | -11.0071
-7.5 | -0.2306 | 0.02327 | -0.1167 | -9.9098
-7 | -0.2006 | 0.02263 | -0.1136 | -8.8643
-6.5 | -0.1795 | 0.02178 | -0.1093 | -8.2415
-6 | -0.1571 | 0.02115 | -0.105 | -7.4279
-5.5 | -0.1719 | 0.02181 | -0.0945 | -7.8817
-5 | -0.223 | 0.02296 | -0.0769 | -9.7125
-4.5 | -0.3555 | 0.02748 | -0.0448 | -12.9367
-4 | -0.3495 | 0.02684 | -0.0375 | -13.0216
-3.5 | -0.3491 | 0.02389 | -0.0297 | -14.6128
-3 | -0.3457 | 0.02581 | -0.0214 | -13.394
-2.5 | -0.3136 | 0.02737 | -0.017 | -11.4578
-2 | -0.2651 | 0.02983 | -0.0118 | -8.887
0.5 | -0.0686 | 0.03363 | 0.0031 | -2.0398
1 | 0.0053 | 0.03337 | -0.0003 | 0.15883
2 | 0.0607 | 0.03395 | 0.0053 | 1.7879
2.5 | 0.1307 | 0.03356 | 0.0018 | 3.8945
3 | 0.209 | 0.03301 | -0.0027 | 6.3314
4 | 0.3164 | 0.03291 | -0.0055 | 9.6141
5 | 0.431 | 0.03211 | -0.0075 | 13.4226
6 | 0.5716 | 0.02974 | -0.0119 | 19.2199
6.5 | 0.6667 | 0.02676 | -0.0166 | 24.9141
7 | 0.7435 | 0.02357 | -0.0184 | 31.5443
7.5 | 0.7758 | 0.0232 | -0.0155 | 33.4397
8 | 0.8288 | 0.0219 | -0.0146 | 37.8447
8.5 | 0.8874 | 0.02043 | -0.0133 | 43.4361
9 | 0.8683 | 0.02369 | -0.0047 | 36.6526
9.5 | 0.8461 | 0.02797 | 0.0026 | 30.2503
10 | 0.8239 | 0.03259 | 0.0097 | 25.2808
10.5 | 0.8391 | 0.03541 | 0.0125 | 23.6967
11 | 0.8555 | 0.03827 | 0.0149 | 22.3543
11.5 | 0.8763 | 0.04062 | 0.0172 | 21.5731
12 | 0.8941 | 0.04355 | 0.0193 | 20.5304
12.5 | 0.919 | 0.04556 | 0.0216 | 20.1712
13 | 0.9455 | 0.04753 | 0.0236 | 19.8927
13.5 | 0.988 | 0.04879 | 0.0249 | 20.2501
14 | 1.0178 | 0.05056 | 0.027 | 20.1305
14.5 | 1.0606 | 0.05271 | 0.0264 | 20.1214
15 | 1.1041 | 0.05581 | 0.0248 | 19.7832
15.5 | 1.1651 | 0.05997 | 0.0225 | 19.428
16 | 1.1676 | 0.06584 | 0.0229 | 17.7339
16.5 | 1.1574 | 0.07294 | 0.0234 | 15.8678
17 | 1.1366 | 0.0813 | 0.0232 | 13.9803
17.5 | 1.106 | 0.09129 | 0.0216 | 12.1152
18 | 1.0643 | 0.10331 | 0.0178 | 10.302
18.5 | 1.026 | 0.11666 | 0.0119 | 8.7948
19 | 0.9949 | 0.13025 | 0.0047 | 7.6384
19.5 | 0.7998 | 0.19938 | -0.0313 | 4.0114
20 | 0.7779 | 0.21553 | -0.0444 | 3.6092

## 21. Re 250k Mach 0.25 (1)
BIGFOIL.COM POLAR EXPORT
NACA66-419
NACA66-419 |  |  |  | Cl Max: | 1.307 | at alpha= | 7.5 | deg
JavaFoil+Calcfoil stall+Eppler ext transition |  |  |  | L/D Max: | 67.447 | at alpha= | 4 | deg
Re: | 250000 |  |  | Cd Min: | 0.01141 | at alpha= | 0 | deg
Mach: | 0.25 |  |  | Cl=0 at alpha= | -3.5806 | deg
|  |  |  | @ Cl=0.1, Cd= | 0.012384
|  |  |  | @ Cl=0.4, Cd= | 0.011765
|  |  |  | @ Cl=0.6, Cd= | 0.01189
alpha (deg) | Cl | Cd | Cm | Cl/Cd
-20 | -0.582 | 0.27136 | -0.015 | -2.143
-19.5 | -0.631 | 0.25001 | -0.015 | -2.525
-19 | -0.665 | 0.22585 | -0.016 | -2.946
-18.5 | -0.696 | 0.20869 | -0.017 | -3.337
-18 | -0.724 | 0.19472 | -0.017 | -3.717
-17.5 | -0.747 | 0.18306 | -0.018 | -4.083
-17 | -0.767 | 0.1727 | -0.018 | -4.442
-16.5 | -0.783 | 0.15776 | -0.019 | -4.964
-16 | -0.795 | 0.14713 | -0.02 | -5.401
-15.5 | -0.802 | 0.1366 | -0.021 | -5.87
-15 | -0.804 | 0.13074 | -0.021 | -6.153
-14.5 | -0.803 | 0.11908 | -0.023 | -6.744
-14 | -0.797 | 0.11182 | -0.023 | -7.126
-13.5 | -0.787 | 0.10488 | -0.024 | -7.499
-13 | -0.772 | 0.09836 | -0.025 | -7.847
-12.5 | -0.753 | 0.09188 | -0.026 | -8.197
-12 | -0.731 | 0.08604 | -0.027 | -8.491
-11.5 | -0.704 | 0.08151 | -0.028 | -8.641
-11 | -0.675 | 0.07636 | -0.029 | -8.834
-10.5 | -0.642 | 0.07174 | -0.029 | -8.944
-10 | -0.606 | 0.06658 | -0.03 | -9.098
-9.5 | -0.567 | 0.06275 | -0.031 | -9.044
-9 | -0.527 | 0.05917 | -0.031 | -8.9
-8.5 | -0.484 | 0.05586 | -0.032 | -8.663
-8 | -0.439 | 0.05249 | -0.033 | -8.371
-7.5 | -0.393 | 0.04949 | -0.034 | -7.948
-7 | -0.346 | 0.04697 | -0.034 | -7.364
-6.5 | -0.297 | 0.04445 | -0.036 | -6.692
-6 | -0.248 | 0.04212 | -0.036 | -5.885
-5.5 | -0.237 | 0.01614 | -0.075 | -14.668
-5 | -0.176 | 0.01571 | -0.077 | -11.198
-4.5 | -0.114 | 0.01526 | -0.078 | -7.497
-4 | -0.052 | 0.01488 | -0.079 | -3.522
-3.5 | 0.01 | 0.01453 | -0.081 | 0.683
-3 | 0.071 | 0.01247 | -0.079 | 5.658
-2.5 | 0.132 | 0.01229 | -0.08 | 10.753
-2 | 0.194 | 0.01215 | -0.082 | 15.944
-1.5 | 0.255 | 0.01206 | -0.083 | 21.177
-1 | 0.317 | 0.01197 | -0.084 | 26.494
-0.5 | 0.379 | 0.01193 | -0.085 | 31.757
0 | 0.445 | 0.01141 | -0.087 | 39.038
0.5 | 0.506 | 0.01161 | -0.088 | 43.627
1 | 0.568 | 0.01178 | -0.089 | 48.213
1.5 | 0.629 | 0.01199 | -0.091 | 52.439
2 | 0.689 | 0.01225 | -0.092 | 56.277
2.5 | 0.75 | 0.01253 | -0.093 | 59.817
3 | 0.805 | 0.01286 | -0.094 | 62.598
3.5 | 0.862 | 0.01322 | -0.096 | 65.204
4 | 0.919 | 0.01362 | -0.097 | 67.447
4.5 | 1 | 0.0205 | -0.101 | 48.763
5 | 1.056 | 0.02132 | -0.103 | 49.523
5.5 | 1.111 | 0.02223 | -0.104 | 49.969
6 | 1.164 | 0.02317 | -0.106 | 50.232
6.5 | 1.215 | 0.02414 | -0.107 | 50.346
7 | 1.263 | 0.02521 | -0.108 | 50.105
7.5 | 1.307 | 0.02623 | -0.11 | 49.84
8 | 1.126 | 0.05246 | -0.053 | 21.455
8.5 | 1.157 | 0.05606 | -0.052 | 20.636
9 | 1.185 | 0.06004 | -0.053 | 19.734
9.5 | 1.208 | 0.06429 | -0.051 | 18.797
10 | 1.228 | 0.0684 | -0.051 | 17.954
10.5 | 1.243 | 0.07331 | -0.051 | 16.957
11 | 1.254 | 0.07908 | -0.052 | 15.853
11.5 | 1.259 | 0.08443 | -0.053 | 14.912
12 | 1.258 | 0.08945 | -0.053 | 14.068
12.5 | 1.252 | 0.09798 | -0.052 | 12.778

## 22. Re 250k Mach 0.25 (2)
BIGFOIL.COM POLAR EXPORT
NACA66-419
NACA66-419 |  |  |  | Cl Max: | 1.0797 | at alpha= | 15.5 | deg
XFOIL ncrit=9 |  |  |  | L/D Max: | 39.1851 | at alpha= | 8 | deg
Re: | 250000 |  |  | Cd Min: | 0.22176 | at alpha= | 20 | deg
Mach: | 0.25 |  |  | Cl=0 at alpha= | 1.5494 | deg
|  |  |  | @ Cl=0.1, Cd= | 0.034194
|  |  |  | @ Cl=0.4, Cd= | 0.032653
|  |  |  | @ Cl=0.6, Cd= | 0.029394
alpha (deg) | Cl | Cd | Cm | Cl/Cd
-15.5 | -0.2233 | 0.13283 | -0.1158 | -1.6811
-15 | -0.1995 | 0.12683 | -0.1194 | -1.573
-14.5 | -0.2419 | 0.11239 | -0.13 | -2.1523
-14 | -0.2005 | 0.10976 | -0.1282 | -1.8267
-13.5 | -0.1907 | 0.1039 | -0.1301 | -1.8354
-13 | -0.238 | 0.08807 | -0.1395 | -2.7024
-12.5 | -0.2286 | 0.08246 | -0.1406 | -2.7723
-12 | -0.3033 | 0.06763 | -0.1479 | -4.4847
-11.5 | -0.5028 | 0.04616 | -0.1381 | -10.8925
-11 | -0.5133 | 0.041 | -0.1326 | -12.5195
-10.5 | -0.5181 | 0.03657 | -0.1264 | -14.1674
-10 | -0.4973 | 0.03292 | -0.1225 | -15.1063
-9.5 | -0.4511 | 0.03028 | -0.1218 | -14.8976
-9 | -0.389 | 0.02799 | -0.1229 | -13.8978
-8.5 | -0.3241 | 0.02644 | -0.1241 | -12.2579
-8 | -0.2693 | 0.02553 | -0.124 | -10.5484
-7.5 | -0.2228 | 0.02442 | -0.1227 | -9.1237
-7 | -0.1893 | 0.02369 | -0.1199 | -7.9907
-6.5 | -0.1644 | 0.02282 | -0.1158 | -7.2042
-6 | -0.1478 | 0.02258 | -0.1104 | -6.5456
-5.5 | -0.1622 | 0.02327 | -0.0998 | -6.9703
-5 | -0.1851 | 0.02353 | -0.0872 | -7.8666
-4.5 | -0.363 | 0.02871 | -0.0471 | -12.6437
-4 | -0.3394 | 0.02806 | -0.0421 | -12.0955
-3 | -0.3766 | 0.02595 | -0.0199 | -14.5125
-2.5 | -0.3251 | 0.02754 | -0.0176 | -11.8046
-2 | -0.2631 | 0.0301 | -0.014 | -8.7409
-1.5 | -0.2725 | 0.03234 | -0.0015 | -8.4261
-1 | -0.2173 | 0.03422 | 0.0025 | -6.3501
-0.5 | -0.2039 | 0.03495 | 0.0094 | -5.834
0 | -0.1407 | 0.03489 | 0.0082 | -4.0327
0.5 | -0.0647 | 0.0345 | 0.0038 | -1.8754
1.5 | -0.0065 | 0.03474 | 0.0091 | -0.1871
2 | 0.0593 | 0.03444 | 0.0067 | 1.7218
2.5 | 0.1369 | 0.03397 | 0.0026 | 4.03
3.5 | 0.2218 | 0.03443 | 0.0032 | 6.4421
4 | 0.2978 | 0.03376 | -0.0007 | 8.8211
4.5 | 0.3814 | 0.03284 | -0.0054 | 11.6139
5.5 | 0.5007 | 0.03164 | -0.007 | 15.8249
6.5 | 0.6475 | 0.02832 | -0.0109 | 22.8637
7.5 | 0.7467 | 0.02569 | -0.0082 | 29.0658
8 | 0.8511 | 0.02172 | -0.0123 | 39.1851
8.5 | 0.8665 | 0.0227 | -0.006 | 38.1718
9 | 0.8441 | 0.02645 | 0.0026 | 31.913
9.5 | 0.8189 | 0.03137 | 0.0095 | 26.1046
10 | 0.8129 | 0.03546 | 0.0145 | 22.9244
10.5 | 0.8298 | 0.03826 | 0.0174 | 21.6884
11 | 0.847 | 0.04144 | 0.0196 | 20.4392
11.5 | 0.8676 | 0.0442 | 0.0217 | 19.629
12 | 0.8888 | 0.04698 | 0.024 | 18.9187
12.5 | 0.9201 | 0.04914 | 0.0257 | 18.7241
13 | 0.9521 | 0.05118 | 0.0275 | 18.603
13.5 | 0.9953 | 0.05288 | 0.0291 | 18.8219
14 | 1.0255 | 0.05561 | 0.0312 | 18.4409
14.5 | 1.0448 | 0.05908 | 0.0338 | 17.6845
15 | 1.0625 | 0.06361 | 0.0339 | 16.7033
15.5 | 1.0797 | 0.06951 | 0.0326 | 15.533
16 | 1.0765 | 0.07751 | 0.0314 | 13.8885
16.5 | 1.0565 | 0.08729 | 0.0293 | 12.1033
17 | 1.0241 | 0.09861 | 0.0252 | 10.3854
17.5 | 0.9277 | 0.12166 | 0.0127 | 7.6253
18 | 0.8242 | 0.15442 | -0.0081 | 5.3374
19 | 0.7612 | 0.20407 | -0.0348 | 3.7301
19.5 | 0.7964 | 0.20817 | -0.0348 | 3.8257
20 | 0.7805 | 0.22176 | -0.0474 | 3.5196

## 23. Re 250k Mach 0.50 (1)
BIGFOIL.COM POLAR EXPORT
NACA66-419
NACA66-419 |  |  |  | Cl Max: | 1.317 | at alpha= | 20 | deg
JavaFoil+Calcfoil stall+Eppler ext transition |  |  |  | L/D Max: | 63.465 | at alpha= | 3.5 | deg
Re: | 250000 |  |  | Cd Min: | 0.01265 | at alpha= | 0 | deg
Mach: | 0.5 |  |  | Cl=0 at alpha= | -3.5797 | deg
|  |  |  | @ Cl=0.1, Cd= | 0.014914
|  |  |  | @ Cl=0.4, Cd= | 0.01317
|  |  |  | @ Cl=0.6, Cd= | 0.013066
alpha (deg) | Cl | Cd | Cm | Cl/Cd
-20 | -0.93 | 0.26189 | -0.023 | -3.55
-19.5 | -0.902 | 0.26107 | -0.024 | -3.456
-19 | -0.875 | 0.24862 | -0.025 | -3.519
-18.5 | -0.845 | 0.24208 | -0.024 | -3.49
-18 | -0.817 | 0.23986 | -0.025 | -3.406
-17.5 | -0.789 | 0.23202 | -0.026 | -3.401
-17 | -0.761 | 0.22501 | -0.027 | -3.384
-16.5 | -0.732 | 0.21006 | -0.026 | -3.485
-16 | -0.704 | 0.20941 | -0.026 | -3.361
-15.5 | -0.676 | 0.20068 | -0.027 | -3.367
-15 | -0.648 | 0.1979 | -0.028 | -3.274
-14.5 | -0.62 | 0.18574 | -0.029 | -3.338
-14 | -0.592 | 0.18149 | -0.029 | -3.262
-13.5 | -0.563 | 0.16956 | -0.028 | -3.319
-13 | -0.534 | 0.16899 | -0.028 | -3.163
-12.5 | -0.506 | 0.16556 | -0.029 | -3.058
-12 | -0.478 | 0.15282 | -0.03 | -3.13
-11.5 | -0.45 | 0.14589 | -0.03 | -3.085
-11 | -0.422 | 0.13687 | -0.031 | -3.083
-10.5 | -0.393 | 0.11313 | -0.03 | -3.476
-10 | -0.365 | 0.10776 | -0.029 | -3.385
-9.5 | -0.448 | 0.0823 | -0.03 | -5.446
-9 | -0.502 | 0.06883 | -0.033 | -7.289
-8.5 | -0.491 | 0.06228 | -0.035 | -7.878
-8 | -0.461 | 0.0571 | -0.035 | -8.071
-7.5 | -0.421 | 0.05275 | -0.036 | -7.985
-7 | -0.376 | 0.04953 | -0.037 | -7.582
-6.5 | -0.326 | 0.04646 | -0.038 | -7.015
-6 | -0.273 | 0.04376 | -0.039 | -6.249
-5.5 | -0.219 | 0.04134 | -0.04 | -5.295
-5 | -0.163 | 0.03871 | -0.045 | -4.223
-4.5 | -0.127 | 0.01685 | -0.086 | -7.517
-4 | -0.058 | 0.01635 | -0.087 | -3.556
-3.5 | 0.011 | 0.01591 | -0.088 | 0.692
-3 | 0.081 | 0.01553 | -0.09 | 5.188
-2.5 | 0.147 | 0.01339 | -0.088 | 10.986
-2 | 0.215 | 0.01327 | -0.09 | 16.229
-1.5 | 0.284 | 0.0132 | -0.091 | 21.504
-1 | 0.352 | 0.01317 | -0.092 | 26.769
-0.5 | 0.421 | 0.01317 | -0.094 | 31.965
0 | 0.494 | 0.01265 | -0.095 | 39.07
0.5 | 0.562 | 0.01289 | -0.097 | 43.622
1 | 0.629 | 0.0132 | -0.098 | 47.695
1.5 | 0.697 | 0.01345 | -0.099 | 51.868
2 | 0.764 | 0.01382 | -0.101 | 55.301
2.5 | 0.831 | 0.01419 | -0.102 | 58.558
3 | 0.89 | 0.01461 | -0.104 | 60.942
3.5 | 0.954 | 0.01503 | -0.105 | 63.465
4 | 1.042 | 0.02315 | -0.11 | 44.987
4.5 | 1.103 | 0.02428 | -0.112 | 45.426
5 | 1.161 | 0.02548 | -0.113 | 45.555
5.5 | 1.216 | 0.02679 | -0.114 | 45.375
6 | 1.265 | 0.02836 | -0.116 | 44.62
6.5 | 1.096 | 0.04612 | -0.056 | 23.771
7 | 1.121 | 0.05029 | -0.054 | 22.284
7.5 | 1.13 | 0.05469 | -0.052 | 20.657
8 | 1.113 | 0.06059 | -0.051 | 18.369
8.5 | 1.034 | 0.07015 | -0.051 | 14.745
9 | 0.708 | 0.09976 | -0.046 | 7.093
9.5 | 0.736 | 0.13193 | -0.052 | 5.577
10 | 0.763 | 0.13016 | -0.052 | 5.864
10.5 | 0.791 | 0.14212 | -0.053 | 5.563
11 | 0.819 | 0.15677 | -0.06 | 5.226
11.5 | 0.847 | 0.1518 | -0.061 | 5.578
12 | 0.874 | 0.15537 | -0.062 | 5.625
12.5 | 0.901 | 0.16511 | -0.062 | 5.457
13 | 0.929 | 0.17181 | -0.065 | 5.405
13.5 | 0.957 | 0.17737 | -0.069 | 5.397
14 | 0.984 | 0.18789 | -0.07 | 5.238
14.5 | 1.012 | 0.19164 | -0.072 | 5.278
15 | 1.04 | 0.21954 | -0.077 | 4.739
15.5 | 1.068 | 0.21199 | -0.078 | 5.036
16 | 1.095 | 0.22155 | -0.08 | 4.942
16.5 | 1.124 | 0.23545 | -0.084 | 4.775
17 | 1.151 | 0.2393 | -0.085 | 4.81
17.5 | 1.178 | 0.24262 | -0.086 | 4.855
18 | 1.208 | 0.25637 | -0.09 | 4.711
18.5 | 1.234 | 0.26485 | -0.091 | 4.66
19 | 1.261 | 0.26981 | -0.092 | 4.672
19.5 | 1.288 | 0.27916 | -0.094 | 4.615
20 | 1.317 | 0.28786 | -0.097 | 4.577

## 24. Re 250k Mach 0.50 (2)
BIGFOIL.COM POLAR EXPORT
NACA66-419
NACA66-419 |  |  |  | Cl Max: | 0.9001 | at alpha= | 13 | deg
XFOIL ncrit=9 |  |  |  | L/D Max: | 28.7708 | at alpha= | 8 | deg
Re: | 250000 |  |  | Cd Min: | 0.223 | at alpha= | -20 | deg
Mach: | 0.5 |  |  | Cl=0 at alpha= | 1.9 | deg
|  |  |  | @ Cl=0.1, Cd= | 0.037597
|  |  |  | @ Cl=0.4, Cd= | 0.036712
|  |  |  | @ Cl=0.6, Cd= | 0.03375
alpha (deg) | Cl | Cd | Cm | Cl/Cd
-20 | -0.4073 | 0.223 | -0.0599 | -1.8265
-19.5 | -0.3719 | 0.21282 | -0.0734 | -1.7475
-19 | -0.3318 | 0.20221 | -0.0847 | -1.6409
-18.5 | -0.2855 | 0.19322 | -0.0946 | -1.4776
-18 | -0.271 | 0.18513 | -0.1077 | -1.4638
-17.5 | -0.2295 | 0.1751 | -0.1134 | -1.3107
-17 | -0.1984 | 0.16819 | -0.1178 | -1.1796
-16.5 | -0.2033 | 0.16172 | -0.1247 | -1.2571
-16 | -0.1796 | 0.15366 | -0.1268 | -1.1688
-15.5 | -0.1511 | 0.14753 | -0.1286 | -1.0242
-15 | -0.1399 | 0.14098 | -0.132 | -0.99234
-14.5 | -0.1469 | 0.13236 | -0.1375 | -1.1099
-14 | -0.1144 | 0.12718 | -0.138 | -0.89951
-13.5 | -0.1446 | 0.11812 | -0.1463 | -1.2242
-13 | -0.1111 | 0.11149 | -0.1459 | -0.9965
-12.5 | -0.0928 | 0.10553 | -0.1475 | -0.87937
-12 | -0.173 | 0.07796 | -0.1635 | -2.2191
-11.5 | -0.1943 | 0.06821 | -0.168 | -2.8486
-11 | -0.232 | 0.05876 | -0.171 | -3.9483
-10.5 | -0.2696 | 0.05134 | -0.1706 | -5.2513
-10 | -0.3008 | 0.04565 | -0.1673 | -6.5893
-9.5 | -0.3242 | 0.04129 | -0.1619 | -7.8518
-9 | -0.3316 | 0.03759 | -0.156 | -8.8215
-8.5 | -0.3186 | 0.03436 | -0.1508 | -9.2724
-8 | -0.2775 | 0.03163 | -0.1476 | -8.7733
-7.5 | -0.2266 | 0.0303 | -0.145 | -7.4785
-7 | -0.1854 | 0.02979 | -0.1411 | -6.2236
-6.5 | -0.1554 | 0.02962 | -0.1356 | -5.2465
-6 | -0.1301 | 0.029 | -0.1297 | -4.4862
-5.5 | -0.1148 | 0.0284 | -0.1228 | -4.0423
-5 | -0.2669 | 0.03338 | -0.0876 | -7.9958
-4.5 | -0.2527 | 0.03255 | -0.0802 | -7.7634
-4 | -0.3622 | 0.03449 | -0.0528 | -10.5016
-3.5 | -0.3656 | 0.03371 | -0.0419 | -10.8454
-3 | -0.3947 | 0.03355 | -0.0276 | -11.7645
-2.5 | -0.3914 | 0.03134 | -0.019 | -12.4888
-2 | -0.3827 | 0.03014 | -0.0095 | -12.6974
-1.5 | -0.3443 | 0.03312 | -0.0011 | -10.3955
-1 | -0.2714 | 0.03643 | 0.004 | -7.4499
-0.5 | -0.2544 | 0.03807 | 0.0134 | -6.6824
0 | -0.1702 | 0.03915 | 0.0127 | -4.3474
0.5 | -0.1569 | 0.03878 | 0.0188 | -4.0459
1 | -0.0769 | 0.03842 | 0.0161 | -2.0016
1.5 | -0.05 | 0.03828 | 0.0199 | -1.3062
2.5 | 0.075 | 0.0375 | 0.0161 | 2
3 | 0.1162 | 0.03766 | 0.0181 | 3.0855
3.5 | 0.2032 | 0.03684 | 0.0141 | 5.5157
4 | 0.2495 | 0.03695 | 0.0153 | 6.7524
4.5 | 0.3028 | 0.03701 | 0.0151 | 8.1816
5.5 | 0.4268 | 0.03663 | 0.013 | 11.6517
6 | 0.5224 | 0.03488 | 0.0091 | 14.9771
6.5 | 0.59 | 0.03406 | 0.0085 | 17.3224
7.5 | 0.7558 | 0.02892 | 0.009 | 26.1342
8 | 0.8145 | 0.02831 | 0.0116 | 28.7708
8.5 | 0.8058 | 0.03194 | 0.0186 | 25.2286
9 | 0.7766 | 0.03772 | 0.0251 | 20.5885
9.5 | 0.7666 | 0.04274 | 0.0299 | 17.9364
10 | 0.7753 | 0.04702 | 0.0331 | 16.4887
10.5 | 0.7926 | 0.05109 | 0.0353 | 15.5138
11 | 0.8143 | 0.05508 | 0.0371 | 14.784
11.5 | 0.847 | 0.05852 | 0.0384 | 14.4737
12 | 0.877 | 0.06189 | 0.041 | 14.1703
12.5 | 0.8984 | 0.06685 | 0.0426 | 13.439
13 | 0.9001 | 0.07423 | 0.0426 | 12.1258
13.5 | 0.8865 | 0.08357 | 0.0407 | 10.6079
14 | 0.8617 | 0.09418 | 0.0376 | 9.1495
14.5 | 0.8321 | 0.10691 | 0.0314 | 7.7832
15 | 0.796 | 0.12248 | 0.0216 | 6.499
15.5 | 0.7513 | 0.14086 | 0.0102 | 5.3337
16 | 0.7195 | 0.16044 | -0.0012 | 4.4845
16.5 | 0.7134 | 0.1734 | -0.0077 | 4.1142
17 | 0.7172 | 0.18304 | -0.0118 | 3.9183
18 | 0.7276 | 0.20938 | -0.0276 | 3.475

## 25. Re 500k Mach 0.00 (1)
BIGFOIL.COM POLAR EXPORT
NACA66-419
NACA66-419 |  |  |  | Cl Max: | 1.572 | at alpha= | 12.5 | deg
JavaFoil+Calcfoil stall+Eppler ext transition |  |  |  | L/D Max: | 97.955 | at alpha= | 4 | deg
Re: | 500000 |  |  | Cd Min: | 0.00795 | at alpha= | 0 | deg
Mach: | 0 |  |  | Cl=0 at alpha= | -3.582 | deg
|  |  |  | @ Cl=0.1, Cd= | 0.008685
|  |  |  | @ Cl=0.4, Cd= | 0.0081703
|  |  |  | @ Cl=0.6, Cd= | 0.0082723
alpha (deg) | Cl | Cd | Cm | Cl/Cd
-20 | -0.932 | 0.18436 | -0.016 | -5.056
-19.5 | -0.943 | 0.17582 | -0.016 | -5.365
-19 | -0.945 | 0.16712 | -0.017 | -5.657
-18.5 | -0.946 | 0.16027 | -0.018 | -5.902
-18 | -0.944 | 0.15212 | -0.018 | -6.206
-17.5 | -0.94 | 0.14174 | -0.019 | -6.634
-17 | -0.934 | 0.13401 | -0.02 | -6.973
-16.5 | -0.926 | 0.12751 | -0.021 | -7.264
-16 | -0.916 | 0.12186 | -0.021 | -7.512
-15.5 | -0.903 | 0.1162 | -0.022 | -7.768
-15 | -0.887 | 0.10843 | -0.023 | -8.182
-14.5 | -0.869 | 0.10352 | -0.023 | -8.396
-14 | -0.849 | 0.09744 | -0.024 | -8.709
-13.5 | -0.825 | 0.09229 | -0.025 | -8.944
-13 | -0.8 | 0.08708 | -0.026 | -9.188
-12.5 | -0.772 | 0.08264 | -0.027 | -9.344
-12 | -0.742 | 0.078 | -0.027 | -9.511
-11.5 | -0.709 | 0.07381 | -0.028 | -9.61
-11 | -0.675 | 0.0692 | -0.03 | -9.756
-10.5 | -0.638 | 0.06572 | -0.03 | -9.711
-10 | -0.6 | 0.06152 | -0.031 | -9.752
-9.5 | -0.559 | 0.05819 | -0.031 | -9.606
-9 | -0.517 | 0.05521 | -0.032 | -9.365
-8.5 | -0.474 | 0.05219 | -0.033 | -9.08
-8 | -0.43 | 0.04868 | -0.036 | -8.839
-7.5 | -0.46 | 0.01522 | -0.069 | -30.199
-7 | -0.404 | 0.01469 | -0.07 | -27.492
-6.5 | -0.347 | 0.01427 | -0.072 | -24.327
-6 | -0.289 | 0.0138 | -0.073 | -20.962
-5.5 | -0.231 | 0.01339 | -0.075 | -17.231
-5 | -0.171 | 0.01243 | -0.076 | -13.781
-4.5 | -0.111 | 0.01251 | -0.077 | -8.907
-4 | -0.051 | 0.01216 | -0.079 | -4.196
-3.5 | 0.01 | 0.01185 | -0.08 | 0.814
-3 | 0.07 | 0.00876 | -0.08 | 7.94
-2.5 | 0.13 | 0.00861 | -0.081 | 15.127
-2 | 0.191 | 0.00851 | -0.083 | 22.457
-1.5 | 0.252 | 0.00843 | -0.084 | 29.869
-1 | 0.313 | 0.00836 | -0.086 | 37.449
-0.5 | 0.374 | 0.00831 | -0.087 | 45.033
0 | 0.441 | 0.00795 | -0.088 | 55.446
0.5 | 0.501 | 0.00806 | -0.09 | 62.162
1 | 0.562 | 0.00819 | -0.091 | 68.58
1.5 | 0.622 | 0.00832 | -0.092 | 74.695
2 | 0.682 | 0.00847 | -0.094 | 80.489
2.5 | 0.741 | 0.00866 | -0.095 | 85.637
3 | 0.797 | 0.00883 | -0.096 | 90.185
3.5 | 0.853 | 0.00906 | -0.098 | 94.165
4 | 0.91 | 0.00929 | -0.099 | 97.955
4.5 | 0.974 | 0.01702 | -0.101 | 57.235
5 | 1.03 | 0.01767 | -0.102 | 58.265
5.5 | 1.084 | 0.01841 | -0.104 | 58.871
6 | 1.137 | 0.01915 | -0.105 | 59.37
6.5 | 1.188 | 0.01992 | -0.106 | 59.672
7 | 1.237 | 0.02072 | -0.108 | 59.705
7.5 | 1.283 | 0.02161 | -0.109 | 59.384
8 | 1.327 | 0.02239 | -0.11 | 59.257
8.5 | 1.368 | 0.02343 | -0.111 | 58.376
9 | 1.406 | 0.02439 | -0.112 | 57.632
9.5 | 1.44 | 0.02544 | -0.113 | 56.621
10 | 1.472 | 0.02643 | -0.114 | 55.684
10.5 | 1.5 | 0.02766 | -0.115 | 54.212
11 | 1.524 | 0.02883 | -0.116 | 52.846
11.5 | 1.544 | 0.02987 | -0.117 | 51.68
12 | 1.56 | 0.03156 | -0.118 | 49.42
12.5 | 1.572 | 0.03311 | -0.119 | 47.463
13 | 1.328 | 0.08927 | -0.059 | 14.875
13.5 | 1.333 | 0.09556 | -0.059 | 13.954
14 | 1.337 | 0.10093 | -0.061 | 13.243
14.5 | 1.335 | 0.10752 | -0.06 | 12.414
15 | 1.328 | 0.11396 | -0.06 | 11.65
15.5 | 1.316 | 0.11966 | -0.06 | 10.998
16 | 1.301 | 0.12828 | -0.06 | 10.146
16.5 | 1.284 | 0.13419 | -0.058 | 9.566
17 | 1.265 | 0.14161 | -0.06 | 8.934
17.5 | 1.243 | 0.15037 | -0.058 | 8.264

## 26. Re 500k Mach 0.00 (2)
BIGFOIL.COM POLAR EXPORT
NACA66-419
NACA66-419 |  |  |  | Cl Max: | 1.2358 | at alpha= | 18.5 | deg
XFOIL ncrit=9 |  |  |  | L/D Max: | 86.4451 | at alpha= | 6 | deg
Re: | 500000 |  |  | Cd Min: | 0.1826 | at alpha= | -19 | deg
Mach: | 0 |  |  | Cl=0 at alpha= | -2.7676 | deg
|  |  |  | @ Cl=0.1, Cd= | 0.013306
|  |  |  | @ Cl=0.4, Cd= | 0.01438
|  |  |  | @ Cl=0.6, Cd= | 0.014115
alpha (deg) | Cl | Cd | Cm | Cl/Cd
-19 | -0.3832 | 0.1826 | -0.0603 | -2.0986
-18.5 | -0.3492 | 0.17372 | -0.0711 | -2.0101
-18 | -0.3365 | 0.1595 | -0.0844 | -2.1097
-17.5 | -0.2958 | 0.15277 | -0.0932 | -1.9362
-17 | -0.2698 | 0.14534 | -0.1003 | -1.8563
-16.5 | -0.2999 | 0.12728 | -0.1102 | -2.3562
-16 | -0.2786 | 0.12376 | -0.1113 | -2.2511
-15.5 | -0.2644 | 0.11876 | -0.1134 | -2.2263
-15 | -0.2653 | 0.11024 | -0.1172 | -2.4066
-14 | -0.6715 | 0.04707 | -0.1299 | -14.266
-13.5 | -0.6563 | 0.04196 | -0.1283 | -15.6411
-13 | -0.6641 | 0.03742 | -0.1238 | -17.7472
-12.5 | -0.6587 | 0.03373 | -0.1197 | -19.5286
-12 | -0.6404 | 0.03087 | -0.1164 | -20.7451
-11.5 | -0.6134 | 0.02863 | -0.114 | -21.4251
-11 | -0.5752 | 0.02658 | -0.1127 | -21.6403
-10.5 | -0.504 | 0.024 | -0.1159 | -21
-10 | -0.4459 | 0.02254 | -0.1171 | -19.7826
-9.5 | -0.4017 | 0.02148 | -0.1165 | -18.7011
-9 | -0.3587 | 0.0205 | -0.1155 | -17.4976
-8.5 | -0.3183 | 0.01959 | -0.1142 | -16.2481
-8 | -0.2828 | 0.0185 | -0.1122 | -15.2865
-7 | -0.2193 | 0.01665 | -0.107 | -13.1712
-6.5 | -0.1865 | 0.01589 | -0.1044 | -11.7369
-6 | -0.1556 | 0.01508 | -0.1014 | -10.3183
-5.5 | -0.1234 | 0.01437 | -0.0984 | -8.5873
-5 | -0.1245 | 0.01295 | -0.0898 | -9.6139
-4.5 | -0.145 | 0.01147 | -0.0776 | -12.6417
-4 | -0.1339 | 0.01027 | -0.0705 | -13.038
-3.5 | -0.0807 | 0.01065 | -0.0705 | -7.5775
-3 | -0.0258 | 0.01144 | -0.0702 | -2.2552
-2.5 | 0.0297 | 0.01226 | -0.0698 | 2.4225
-2 | 0.0855 | 0.01316 | -0.0694 | 6.497
-1.5 | 0.1422 | 0.01373 | -0.0696 | 10.3569
-1 | 0.1974 | 0.01378 | -0.0704 | 14.3251
-0.5 | 0.2498 | 0.01411 | -0.0704 | 17.7038
0 | 0.2945 | 0.01438 | -0.0692 | 20.4798
0.5 | 0.3441 | 0.01449 | -0.069 | 23.7474
1 | 0.3999 | 0.01438 | -0.07 | 27.8095
1.5 | 0.4613 | 0.0142 | -0.0721 | 32.4859
2 | 0.5249 | 0.01406 | -0.0745 | 37.3329
2.5 | 0.5644 | 0.01425 | -0.0723 | 39.607
3 | 0.6223 | 0.01403 | -0.0733 | 44.355
3.5 | 0.6914 | 0.01356 | -0.0763 | 50.9882
4 | 0.7445 | 0.01333 | -0.0763 | 55.8515
4.5 | 0.823 | 0.01224 | -0.0806 | 67.2386
5 | 0.8726 | 0.0116 | -0.0796 | 75.2241
5.5 | 0.915 | 0.01106 | -0.0771 | 82.7306
6 | 0.9362 | 0.01083 | -0.0706 | 86.4451
6.5 | 0.9435 | 0.01096 | -0.0615 | 86.0858
7 | 0.917 | 0.01276 | -0.0476 | 71.8652
7.5 | 0.8894 | 0.0156 | -0.0354 | 57.0128
8 | 0.872 | 0.01874 | -0.0262 | 46.5315
8.5 | 0.8611 | 0.022 | -0.0188 | 39.1409
9 | 0.8514 | 0.02555 | -0.012 | 33.3229
9.5 | 0.8655 | 0.02807 | -0.0083 | 30.8336
10 | 0.8919 | 0.03002 | -0.0062 | 29.7102
10.5 | 0.9201 | 0.0319 | -0.0045 | 28.8433
11 | 0.9434 | 0.0341 | -0.0023 | 27.6657
11.5 | 0.9642 | 0.03663 | -0.0002 | 26.3227
12 | 0.9894 | 0.03899 | 0.0013 | 25.3757
12.5 | 1.0109 | 0.04154 | 0.0031 | 24.3356
13 | 1.0274 | 0.0447 | 0.0051 | 22.9843
13.5 | 1.0527 | 0.0472 | 0.0063 | 22.303
14 | 1.0779 | 0.04975 | 0.0074 | 21.6663
14.5 | 1.1012 | 0.05249 | 0.0084 | 20.9792
15 | 1.1264 | 0.05517 | 0.0092 | 20.4169
15.5 | 1.1579 | 0.05744 | 0.0103 | 20.1584
16 | 1.1769 | 0.06064 | 0.0115 | 19.408
16.5 | 1.1895 | 0.06415 | 0.0132 | 18.5425
17 | 1.1965 | 0.06769 | 0.015 | 17.6762
17.5 | 1.2122 | 0.07234 | 0.0141 | 16.757
18 | 1.2227 | 0.07752 | 0.013 | 15.7727
18.5 | 1.2358 | 0.08267 | 0.0121 | 14.9486
19 | 1.2259 | 0.09094 | 0.0105 | 13.4803
19.5 | 1.2041 | 0.10083 | 0.0072 | 11.9419
20 | 1.1765 | 0.11228 | 0.0023 | 10.4783

## 27. Re 500k Mach 0.10 (1)
BIGFOIL.COM POLAR EXPORT
NACA66-419
NACA66-419 |  |  |  | Cl Max: | 1.563 | at alpha= | 12.5 | deg
JavaFoil+Calcfoil stall+Eppler ext transition |  |  |  | L/D Max: | 97.596 | at alpha= | 4 | deg
Re: | 500000 |  |  | Cd Min: | 0.00799 | at alpha= | 0 | deg
Mach: | 0.1 |  |  | Cl=0 at alpha= | -3.582 | deg
|  |  |  | @ Cl=0.1, Cd= | 0.0087361
|  |  |  | @ Cl=0.4, Cd= | 0.0082275
|  |  |  | @ Cl=0.6, Cd= | 0.0083126
alpha (deg) | Cl | Cd | Cm | Cl/Cd
-20 | -0.898 | 0.18609 | -0.016 | -4.823
-19.5 | -0.912 | 0.17605 | -0.016 | -5.179
-19 | -0.917 | 0.1671 | -0.017 | -5.488
-18.5 | -0.92 | 0.16091 | -0.018 | -5.72
-18 | -0.922 | 0.15332 | -0.018 | -6.012
-17.5 | -0.921 | 0.14462 | -0.019 | -6.365
-17 | -0.917 | 0.13648 | -0.02 | -6.721
-16.5 | -0.912 | 0.12971 | -0.021 | -7.028
-16 | -0.903 | 0.12323 | -0.021 | -7.331
-15.5 | -0.892 | 0.11667 | -0.022 | -7.647
-15 | -0.879 | 0.11001 | -0.023 | -7.988
-14.5 | -0.862 | 0.1043 | -0.023 | -8.269
-14 | -0.844 | 0.09808 | -0.024 | -8.601
-13.5 | -0.822 | 0.09364 | -0.025 | -8.779
-13 | -0.798 | 0.08799 | -0.026 | -9.065
-12.5 | -0.771 | 0.08241 | -0.027 | -9.351
-12 | -0.741 | 0.07805 | -0.027 | -9.496
-11.5 | -0.709 | 0.07364 | -0.028 | -9.633
-11 | -0.675 | 0.06962 | -0.029 | -9.702
-10.5 | -0.639 | 0.06577 | -0.03 | -9.718
-10 | -0.601 | 0.06182 | -0.031 | -9.721
-9.5 | -0.561 | 0.05822 | -0.032 | -9.637
-9 | -0.519 | 0.05538 | -0.032 | -9.366
-8.5 | -0.475 | 0.05223 | -0.033 | -9.103
-8 | -0.432 | 0.04891 | -0.035 | -8.827
-7.5 | -0.461 | 0.01532 | -0.069 | -30.113
-7 | -0.406 | 0.01477 | -0.071 | -27.456
-6.5 | -0.349 | 0.01432 | -0.072 | -24.352
-6 | -0.291 | 0.0139 | -0.074 | -20.912
-5.5 | -0.232 | 0.01345 | -0.075 | -17.227
-5 | -0.172 | 0.01249 | -0.076 | -13.776
-4.5 | -0.112 | 0.01256 | -0.078 | -8.908
-4 | -0.051 | 0.01222 | -0.079 | -4.197
-3.5 | 0.01 | 0.01191 | -0.08 | 0.814
-3 | 0.07 | 0.0088 | -0.08 | 7.932
-2.5 | 0.131 | 0.00867 | -0.082 | 15.102
-2 | 0.192 | 0.00855 | -0.083 | 22.425
-1.5 | 0.253 | 0.00847 | -0.084 | 29.858
-1 | 0.314 | 0.00841 | -0.086 | 37.398
-0.5 | 0.376 | 0.00836 | -0.087 | 44.975
0 | 0.443 | 0.00799 | -0.089 | 55.453
0.5 | 0.504 | 0.0081 | -0.09 | 62.143
1 | 0.564 | 0.00823 | -0.091 | 68.535
1.5 | 0.625 | 0.00837 | -0.093 | 74.638
2 | 0.685 | 0.00852 | -0.094 | 80.374
2.5 | 0.745 | 0.00871 | -0.095 | 85.53
3 | 0.8 | 0.00889 | -0.097 | 90.012
3.5 | 0.858 | 0.0091 | -0.098 | 94.292
4 | 0.914 | 0.00936 | -0.099 | 97.596
4.5 | 0.979 | 0.01713 | -0.102 | 57.115
5 | 1.034 | 0.0178 | -0.103 | 58.112
5.5 | 1.089 | 0.01856 | -0.104 | 58.638
6 | 1.142 | 0.0193 | -0.105 | 59.158
6.5 | 1.193 | 0.02008 | -0.107 | 59.423
7 | 1.242 | 0.0209 | -0.108 | 59.404
7.5 | 1.288 | 0.02181 | -0.109 | 59.049
8 | 1.331 | 0.02262 | -0.111 | 58.862
8.5 | 1.371 | 0.02366 | -0.112 | 57.967
9 | 1.409 | 0.02464 | -0.113 | 57.169
9.5 | 1.443 | 0.02575 | -0.114 | 56.037
10 | 1.473 | 0.02672 | -0.115 | 55.13
10.5 | 1.5 | 0.02796 | -0.116 | 53.628
11 | 1.522 | 0.02917 | -0.117 | 52.185
11.5 | 1.54 | 0.03048 | -0.118 | 50.545
12 | 1.554 | 0.03181 | -0.119 | 48.85
12.5 | 1.563 | 0.03336 | -0.119 | 46.843
13 | 1.332 | 0.08743 | -0.072 | 15.239
13.5 | 1.322 | 0.09613 | -0.059 | 13.756
14 | 1.322 | 0.10168 | -0.059 | 12.999
14.5 | 1.317 | 0.10823 | -0.059 | 12.172
15 | 1.307 | 0.11506 | -0.06 | 11.364
15.5 | 1.292 | 0.12045 | -0.059 | 10.722
16 | 1.273 | 0.12783 | -0.057 | 9.957
16.5 | 1.252 | 0.1356 | -0.059 | 9.235
17 | 1.229 | 0.14382 | -0.059 | 8.543
17.5 | 1.203 | 0.15336 | -0.059 | 7.843

## 28. Re 500k Mach 0.10 (2)
BIGFOIL.COM POLAR EXPORT
NACA66-419
NACA66-419 |  |  |  | Cl Max: | 1.2158 | at alpha= | 18.5 | deg
XFOIL ncrit=9 |  |  |  | L/D Max: | 85.8494 | at alpha= | 6 | deg
Re: | 500000 |  |  | Cd Min: | 0.15994 | at alpha= | -18 | deg
Mach: | 0.1 |  |  | Cl=0 at alpha= | -2.7567 | deg
|  |  |  | @ Cl=0.1, Cd= | 0.013385
|  |  |  | @ Cl=0.4, Cd= | 0.014499
|  |  |  | @ Cl=0.6, Cd= | 0.01424
alpha (deg) | Cl | Cd | Cm | Cl/Cd
-18 | -0.3294 | 0.15994 | -0.0862 | -2.0595
-17.5 | -0.289 | 0.15323 | -0.0947 | -1.8861
-17 | -0.2656 | 0.14606 | -0.101 | -1.8184
-16.5 | -0.2951 | 0.12852 | -0.1106 | -2.2961
-16 | -0.2737 | 0.12504 | -0.1115 | -2.1889
-15.5 | -0.259 | 0.12014 | -0.1134 | -2.1558
-15 | -0.2579 | 0.11198 | -0.1171 | -2.3031
-14 | -0.6445 | 0.04835 | -0.1334 | -13.3299
-13.5 | -0.6344 | 0.04346 | -0.1315 | -14.5973
-13 | -0.6467 | 0.03866 | -0.127 | -16.7279
-12.5 | -0.6467 | 0.03474 | -0.1226 | -18.6154
-12 | -0.6333 | 0.03163 | -0.1189 | -20.0221
-11.5 | -0.6101 | 0.02926 | -0.1159 | -20.851
-11 | -0.5735 | 0.02702 | -0.1144 | -21.225
-10.5 | -0.5099 | 0.02448 | -0.1165 | -20.8292
-10 | -0.4468 | 0.02282 | -0.1183 | -19.5793
-9.5 | -0.4015 | 0.0217 | -0.1177 | -18.5023
-9 | -0.3577 | 0.0207 | -0.1168 | -17.2802
-8.5 | -0.3165 | 0.01977 | -0.1155 | -16.0091
-8 | -0.2797 | 0.01872 | -0.1136 | -14.9412
-7.5 | -0.2494 | 0.01764 | -0.1108 | -14.1383
-7 | -0.2168 | 0.0168 | -0.1083 | -12.9048
-6.5 | -0.1833 | 0.01605 | -0.1057 | -11.4206
-6 | -0.1528 | 0.01521 | -0.1025 | -10.046
-5.5 | -0.1203 | 0.01449 | -0.0996 | -8.3023
-5 | -0.1177 | 0.01308 | -0.0917 | -8.9985
-4.5 | -0.1412 | 0.01167 | -0.0789 | -12.0994
-4 | -0.1357 | 0.01032 | -0.0708 | -13.1492
-3.5 | -0.0823 | 0.01071 | -0.0707 | -7.6844
-3 | -0.0272 | 0.01148 | -0.0704 | -2.3693
-2.5 | 0.0287 | 0.01232 | -0.07 | 2.3295
-2 | 0.0849 | 0.01322 | -0.0696 | 6.4221
-1.5 | 0.1425 | 0.01385 | -0.0698 | 10.2888
-1 | 0.1976 | 0.01391 | -0.0706 | 14.2056
-0.5 | 0.2474 | 0.01423 | -0.07 | 17.3858
0 | 0.2922 | 0.01453 | -0.0688 | 20.1101
0.5 | 0.3429 | 0.01462 | -0.0687 | 23.4542
1 | 0.3997 | 0.0145 | -0.0699 | 27.5655
1.5 | 0.4621 | 0.01431 | -0.0721 | 32.2921
2 | 0.5266 | 0.01425 | -0.0747 | 36.9544
2.5 | 0.5621 | 0.01442 | -0.0717 | 38.9806
3 | 0.6231 | 0.01413 | -0.0731 | 44.0977
3.5 | 0.6942 | 0.01366 | -0.0765 | 50.8199
4 | 0.7437 | 0.01348 | -0.0757 | 55.1706
4.5 | 0.8232 | 0.01236 | -0.0801 | 66.6019
5 | 0.877 | 0.01166 | -0.0797 | 75.2144
5.5 | 0.9149 | 0.01115 | -0.0762 | 82.0538
6 | 0.9349 | 0.01089 | -0.0694 | 85.8494
6.5 | 0.9409 | 0.01112 | -0.0601 | 84.6133
7 | 0.9134 | 0.01303 | -0.0461 | 70.0998
7.5 | 0.8858 | 0.01596 | -0.0341 | 55.5013
8 | 0.8685 | 0.01914 | -0.025 | 45.3762
8.5 | 0.8572 | 0.02249 | -0.0176 | 38.1147
9 | 0.8474 | 0.02609 | -0.0109 | 32.4799
10 | 0.8901 | 0.03052 | -0.0053 | 29.1645
10.5 | 0.9186 | 0.03244 | -0.0036 | 28.3169
11 | 0.9413 | 0.03473 | -0.0013 | 27.1034
11.5 | 0.9625 | 0.03727 | 0.0008 | 25.8251
12 | 0.9872 | 0.03973 | 0.0023 | 24.8477
12.5 | 1.0087 | 0.04236 | 0.0041 | 23.8126
13 | 1.0259 | 0.04552 | 0.0061 | 22.5373
13.5 | 1.0518 | 0.04807 | 0.0073 | 21.8806
14 | 1.0766 | 0.05069 | 0.0084 | 21.2389
14.5 | 1.1006 | 0.0535 | 0.0093 | 20.572
15 | 1.1274 | 0.05611 | 0.0103 | 20.0927
15.5 | 1.1566 | 0.05873 | 0.0112 | 19.6935
16 | 1.1751 | 0.06222 | 0.0123 | 18.8862
16.5 | 1.1868 | 0.06609 | 0.0139 | 17.9573
17 | 1.189 | 0.06987 | 0.0164 | 17.0173
17.5 | 1.2016 | 0.07488 | 0.0153 | 16.047
18 | 1.2096 | 0.08057 | 0.0139 | 15.013
18.5 | 1.2158 | 0.08675 | 0.0127 | 14.015
19 | 1.1973 | 0.09638 | 0.0103 | 12.4227
19.5 | 1.1707 | 0.10745 | 0.0058 | 10.8953
20 | 1.1389 | 0.12019 | -0.0004 | 9.4758

## 29. Re 500k Mach 0.25 (1)
BIGFOIL.COM POLAR EXPORT
NACA66-419
NACA66-419 |  |  |  | Cl Max: | 1.472 | at alpha= | 10 | deg
JavaFoil+Calcfoil stall+Eppler ext transition |  |  |  | L/D Max: | 96.457 | at alpha= | 4 | deg
Re: | 500000 |  |  | Cd Min: | 0.00818 | at alpha= | 0 | deg
Mach: | 0.25 |  |  | Cl=0 at alpha= | -3.5794 | deg
|  |  |  | @ Cl=0.1, Cd= | 0.0089723
|  |  |  | @ Cl=0.4, Cd= | 0.0085087
|  |  |  | @ Cl=0.6, Cd= | 0.0084908
alpha (deg) | Cl | Cd | Cm | Cl/Cd
-20 | -0.582 | 0.22996 | -0.015 | -2.53
-19.5 | -0.631 | 0.22036 | -0.015 | -2.865
-19 | -0.666 | 0.19979 | -0.016 | -3.332
-18.5 | -0.696 | 0.18461 | -0.017 | -3.773
-18 | -0.724 | 0.17274 | -0.018 | -4.191
-17.5 | -0.748 | 0.16604 | -0.018 | -4.504
-17 | -0.768 | 0.15352 | -0.019 | -4.999
-16.5 | -0.784 | 0.14258 | -0.02 | -5.496
-16 | -0.795 | 0.13188 | -0.021 | -6.029
-15.5 | -0.803 | 0.12603 | -0.022 | -6.367
-15 | -0.805 | 0.11806 | -0.022 | -6.819
-14.5 | -0.804 | 0.11075 | -0.024 | -7.256
-14 | -0.797 | 0.10444 | -0.024 | -7.636
-13.5 | -0.787 | 0.09741 | -0.025 | -8.082
-13 | -0.772 | 0.09103 | -0.026 | -8.485
-12.5 | -0.754 | 0.08651 | -0.027 | -8.715
-12 | -0.731 | 0.08061 | -0.028 | -9.071
-11.5 | -0.705 | 0.07592 | -0.029 | -9.286
-11 | -0.675 | 0.07123 | -0.03 | -9.48
-10.5 | -0.642 | 0.06718 | -0.03 | -9.559
-10 | -0.606 | 0.06292 | -0.031 | -9.638
-9.5 | -0.568 | 0.0592 | -0.032 | -9.596
-9 | -0.527 | 0.05604 | -0.032 | -9.405
-8.5 | -0.484 | 0.05283 | -0.033 | -9.168
-8 | -0.44 | 0.04979 | -0.035 | -8.84
-7.5 | -0.395 | 0.04654 | -0.038 | -8.479
-7 | -0.415 | 0.01525 | -0.073 | -27.193
-6.5 | -0.357 | 0.01479 | -0.074 | -24.111
-6 | -0.298 | 0.01431 | -0.076 | -20.799
-5.5 | -0.237 | 0.0137 | -0.077 | -17.338
-5 | -0.176 | 0.01328 | -0.078 | -13.288
-4.5 | -0.115 | 0.01286 | -0.08 | -8.925
-4 | -0.053 | 0.01249 | -0.081 | -4.21
-3.5 | 0.01 | 0.01216 | -0.082 | 0.818
-3 | 0.072 | 0.00904 | -0.082 | 7.918
-2.5 | 0.134 | 0.00889 | -0.084 | 15.087
-2 | 0.197 | 0.00879 | -0.085 | 22.39
-1.5 | 0.259 | 0.00871 | -0.086 | 29.793
-1 | 0.322 | 0.00864 | -0.088 | 37.329
-0.5 | 0.385 | 0.0086 | -0.089 | 44.828
0 | 0.454 | 0.00818 | -0.091 | 55.49
0.5 | 0.516 | 0.00831 | -0.092 | 62.098
1 | 0.579 | 0.00844 | -0.093 | 68.552
1.5 | 0.641 | 0.00859 | -0.095 | 74.538
2 | 0.702 | 0.00878 | -0.096 | 79.966
2.5 | 0.764 | 0.00896 | -0.098 | 85.21
3 | 0.82 | 0.00919 | -0.099 | 89.222
3.5 | 0.878 | 0.00942 | -0.1 | 93.29
4 | 0.936 | 0.0097 | -0.101 | 96.457
4.5 | 1.003 | 0.0178 | -0.104 | 56.319
5 | 1.059 | 0.01853 | -0.105 | 57.16
5.5 | 1.114 | 0.01936 | -0.107 | 57.559
6 | 1.168 | 0.02019 | -0.108 | 57.824
6.5 | 1.219 | 0.02105 | -0.109 | 57.918
7 | 1.267 | 0.02197 | -0.111 | 57.673
7.5 | 1.311 | 0.02294 | -0.112 | 57.164
8 | 1.352 | 0.02398 | -0.113 | 56.39
8.5 | 1.389 | 0.02485 | -0.114 | 55.899
9 | 1.422 | 0.02615 | -0.116 | 54.36
9.5 | 1.45 | 0.02738 | -0.117 | 52.943
10 | 1.472 | 0.02845 | -0.118 | 51.738
10.5 | 1.246 | 0.06881 | -0.058 | 18.11
11 | 1.256 | 0.07399 | -0.058 | 16.98
11.5 | 1.264 | 0.07753 | -0.063 | 16.308
12 | 1.261 | 0.0838 | -0.06 | 15.053
12.5 | 1.254 | 0.09015 | -0.057 | 13.91
13 | 1.242 | 0.09679 | -0.058 | 12.834
13.5 | 1.224 | 0.10378 | -0.057 | 11.794
14 | 1.2 | 0.10991 | -0.056 | 10.919
14.5 | 1.171 | 0.11789 | -0.056 | 9.932
15 | 1.131 | 0.12799 | -0.055 | 8.833

## 30. Re 500k Mach 0.25 (2)
BIGFOIL.COM POLAR EXPORT
NACA66-419
NACA66-419 |  |  |  | Cl Max: | 1.1386 | at alpha= | 16 | deg
XFOIL ncrit=9 |  |  |  | L/D Max: | 79.801 | at alpha= | 6 | deg
Re: | 500000 |  |  | Cd Min: | 0.21477 | at alpha= | 20 | deg
Mach: | 0.25 |  |  | Cl=0 at alpha= | -2.6966 | deg
|  |  |  | @ Cl=0.1, Cd= | 0.013851
|  |  |  | @ Cl=0.4, Cd= | 0.015141
|  |  |  | @ Cl=0.6, Cd= | 0.014909
alpha (deg) | Cl | Cd | Cm | Cl/Cd
-16.5 | -0.2677 | 0.137 | -0.1111 | -1.954
-16 | -0.2525 | 0.13112 | -0.1125 | -1.9257
-15.5 | -0.2343 | 0.12643 | -0.1143 | -1.8532
-15 | -0.2279 | 0.11916 | -0.1175 | -1.9126
-14.5 | -0.288 | 0.09547 | -0.1301 | -3.0167
-14 | -0.278 | 0.09029 | -0.1319 | -3.079
-13.5 | -0.5339 | 0.05193 | -0.1439 | -10.2811
-13 | -0.5435 | 0.04573 | -0.1419 | -11.885
-12.5 | -0.5632 | 0.04059 | -0.1379 | -13.8753
-12 | -0.5741 | 0.03628 | -0.1331 | -15.8241
-11.5 | -0.575 | 0.03317 | -0.128 | -17.3349
-11 | -0.555 | 0.02994 | -0.1246 | -18.5371
-10.5 | -0.5284 | 0.02772 | -0.1216 | -19.062
-10 | -0.4537 | 0.02447 | -0.1245 | -18.5411
-9.5 | -0.4019 | 0.023 | -0.1243 | -17.4739
-9 | -0.3537 | 0.02183 | -0.1236 | -16.2025
-8.5 | -0.3082 | 0.02078 | -0.1224 | -14.8316
-8 | -0.266 | 0.01989 | -0.1208 | -13.3736
-7.5 | -0.2351 | 0.01859 | -0.1178 | -12.6466
-7 | -0.2026 | 0.01765 | -0.1149 | -11.4788
-6.5 | -0.1674 | 0.01688 | -0.1124 | -9.9171
-6 | -0.1378 | 0.01591 | -0.1089 | -8.6612
-5.5 | -0.1033 | 0.0152 | -0.106 | -6.7961
-5 | -0.0851 | 0.01407 | -0.1006 | -6.0483
-4.5 | -0.1163 | 0.01264 | -0.0864 | -9.2009
-4 | -0.1391 | 0.01073 | -0.0735 | -12.9637
-3.5 | -0.0917 | 0.011 | -0.0717 | -8.3364
-3 | -0.0355 | 0.01169 | -0.0714 | -3.0368
-2.5 | 0.023 | 0.01262 | -0.071 | 1.8225
-2 | 0.0821 | 0.01355 | -0.0708 | 6.059
-1.5 | 0.1434 | 0.01458 | -0.0708 | 9.8354
-1 | 0.1877 | 0.01476 | -0.0697 | 12.7168
-0.5 | 0.2304 | 0.0151 | -0.0675 | 15.2583
0 | 0.2807 | 0.01531 | -0.0668 | 18.3344
0.5 | 0.3373 | 0.01531 | -0.0674 | 22.0314
1 | 0.4005 | 0.01514 | -0.0694 | 26.4531
1.5 | 0.4663 | 0.01508 | -0.0719 | 30.9218
2 | 0.4909 | 0.01555 | -0.0671 | 31.5691
2.5 | 0.5556 | 0.01521 | -0.0691 | 36.5286
3 | 0.6308 | 0.0147 | -0.0728 | 42.9116
3.5 | 0.676 | 0.01477 | -0.071 | 45.7684
4 | 0.7437 | 0.01419 | -0.0731 | 52.4101
4.5 | 0.8149 | 0.01314 | -0.0753 | 62.0167
5 | 0.8795 | 0.01226 | -0.0764 | 71.7374
5.5 | 0.9106 | 0.01163 | -0.0709 | 78.2975
6 | 0.9225 | 0.01156 | -0.0622 | 79.801
6.5 | 0.9247 | 0.01217 | -0.0525 | 75.9819
7 | 0.896 | 0.0146 | -0.0391 | 61.3699
7.5 | 0.8679 | 0.0179 | -0.0275 | 48.486
8 | 0.8511 | 0.02135 | -0.0188 | 39.8642
8.5 | 0.839 | 0.02507 | -0.0117 | 33.4663
9 | 0.8337 | 0.02869 | -0.0057 | 29.0589
9.5 | 0.8581 | 0.03085 | -0.003 | 27.8152
10 | 0.8831 | 0.03312 | -0.0006 | 26.6636
10.5 | 0.9106 | 0.03538 | 0.0013 | 25.7377
11 | 0.9277 | 0.03842 | 0.004 | 24.1463
11.5 | 0.953 | 0.04094 | 0.0059 | 23.278
12 | 0.9756 | 0.04382 | 0.0077 | 22.2638
12.5 | 0.9965 | 0.047 | 0.0093 | 21.2021
13 | 1.0191 | 0.05 | 0.0111 | 20.382
13.5 | 1.0465 | 0.05282 | 0.0124 | 19.8126
14 | 1.0721 | 0.05589 | 0.0134 | 19.1823
14.5 | 1.0967 | 0.05911 | 0.0144 | 18.5535
15 | 1.1261 | 0.06247 | 0.0153 | 18.0263
15.5 | 1.1356 | 0.06744 | 0.0163 | 16.8387
16 | 1.1386 | 0.07352 | 0.0167 | 15.4869
16.5 | 1.1314 | 0.08078 | 0.0166 | 14.0059
17 | 1.1192 | 0.0887 | 0.0157 | 12.6178
17.5 | 1.0987 | 0.09785 | 0.0141 | 11.2284
18 | 1.0746 | 0.10669 | 0.0123 | 10.0722
18.5 | 1.045 | 0.12015 | 0.0049 | 8.6975
19 | 0.9982 | 0.13793 | -0.0062 | 7.237
19.5 | 0.8369 | 0.18921 | -0.0365 | 4.4231
20 | 0.8084 | 0.21477 | -0.0487 | 3.764

## 31. Re 500k Mach 0.50 (1)
BIGFOIL.COM POLAR EXPORT
NACA66-419
NACA66-419 |  |  |  | Cl Max: | 1.342 | at alpha= | 7 | deg
JavaFoil+Calcfoil stall+Eppler ext transition |  |  |  | L/D Max: | 88.91 | at alpha= | 3.5 | deg
Re: | 500000 |  |  | Cd Min: | 0.00913 | at alpha= | 0 | deg
Mach: | 0.5 |  |  | Cl=0 at alpha= | -3.5797 | deg
|  |  |  | @ Cl=0.1, Cd= | 0.012151
|  |  |  | @ Cl=0.4, Cd= | 0.0096216
|  |  |  | @ Cl=0.6, Cd= | 0.0094006
alpha (deg) | Cl | Cd | Cm | Cl/Cd
-20 | -0.93 | 0.22493 | -0.023 | -4.134
-19.5 | -0.902 | 0.21919 | -0.024 | -4.117
-19 | -0.875 | 0.2158 | -0.025 | -4.054
-18.5 | -0.845 | 0.20882 | -0.024 | -4.047
-18 | -0.817 | 0.20142 | -0.025 | -4.057
-17.5 | -0.789 | 0.19301 | -0.026 | -4.089
-17 | -0.761 | 0.18914 | -0.027 | -4.026
-16.5 | -0.732 | 0.18118 | -0.026 | -4.042
-16 | -0.704 | 0.17447 | -0.026 | -4.034
-15.5 | -0.676 | 0.1708 | -0.027 | -3.957
-15 | -0.648 | 0.16782 | -0.028 | -3.861
-14.5 | -0.62 | 0.1554 | -0.029 | -3.99
-14 | -0.592 | 0.15128 | -0.029 | -3.914
-13.5 | -0.563 | 0.14379 | -0.028 | -3.915
-13 | -0.535 | 0.14075 | -0.028 | -3.798
-12.5 | -0.506 | 0.13726 | -0.029 | -3.689
-12 | -0.478 | 0.12847 | -0.03 | -3.723
-11.5 | -0.45 | 0.12101 | -0.031 | -3.72
-11 | -0.422 | 0.11487 | -0.031 | -3.674
-10.5 | -0.393 | 0.09704 | -0.031 | -4.055
-10 | -0.365 | 0.09291 | -0.03 | -3.928
-9.5 | -0.448 | 0.07341 | -0.031 | -6.107
-9 | -0.502 | 0.06289 | -0.035 | -7.985
-8.5 | -0.491 | 0.05771 | -0.036 | -8.509
-8 | -0.461 | 0.05324 | -0.037 | -8.662
-7.5 | -0.421 | 0.04934 | -0.038 | -8.543
-7 | -0.376 | 0.04651 | -0.038 | -8.079
-6.5 | -0.326 | 0.0437 | -0.04 | -7.463
-6 | -0.327 | 0.01596 | -0.083 | -20.463
-5.5 | -0.262 | 0.01533 | -0.085 | -17.077
-5 | -0.195 | 0.01475 | -0.086 | -13.216
-4.5 | -0.127 | 0.01425 | -0.088 | -8.915
-4 | -0.058 | 0.01378 | -0.089 | -4.23
-3.5 | 0.011 | 0.01337 | -0.091 | 0.825
-3 | 0.081 | 0.01302 | -0.092 | 6.208
-2.5 | 0.149 | 0.00991 | -0.092 | 15.029
-2 | 0.218 | 0.00977 | -0.093 | 22.325
-1.5 | 0.288 | 0.00969 | -0.095 | 29.7
-1 | 0.357 | 0.00964 | -0.096 | 37.091
-0.5 | 0.427 | 0.00961 | -0.098 | 44.465
0 | 0.503 | 0.00913 | -0.099 | 55.101
0.5 | 0.572 | 0.00931 | -0.101 | 61.431
1 | 0.64 | 0.00953 | -0.102 | 67.146
1.5 | 0.709 | 0.00973 | -0.103 | 72.846
2 | 0.777 | 0.00998 | -0.105 | 77.878
2.5 | 0.845 | 0.01026 | -0.106 | 82.353
3 | 0.906 | 0.01054 | -0.108 | 85.933
3.5 | 0.969 | 0.0109 | -0.109 | 88.91
4 | 1.044 | 0.02019 | -0.113 | 51.732
4.5 | 1.106 | 0.02117 | -0.114 | 52.233
5 | 1.164 | 0.02229 | -0.116 | 52.224
5.5 | 1.219 | 0.02345 | -0.117 | 51.969
6 | 1.269 | 0.02478 | -0.119 | 51.191
6.5 | 1.312 | 0.02617 | -0.12 | 50.139
7 | 1.342 | 0.02777 | -0.122 | 48.318
7.5 | 1.132 | 0.05084 | -0.059 | 22.264
8 | 1.114 | 0.05609 | -0.054 | 19.852
8.5 | 1.035 | 0.0636 | -0.055 | 16.273
9 | 0.708 | 0.08016 | -0.049 | 8.831
9.5 | 0.736 | 0.10778 | -0.053 | 6.828
10 | 0.763 | 0.10953 | -0.054 | 6.969
10.5 | 0.791 | 0.11591 | -0.054 | 6.822
11 | 0.819 | 0.12602 | -0.061 | 6.502
11.5 | 0.847 | 0.12519 | -0.062 | 6.764
12 | 0.874 | 0.12844 | -0.063 | 6.805

## 32. Re 500k Mach 0.50 (2)
BIGFOIL.COM POLAR EXPORT
NACA66-419
NACA66-419 |  |  |  | Cl Max: | 0.1199 | at alpha= | 0 | deg
XFOIL ncrit=9 |  |  |  | L/D Max: | 5.9093 | at alpha= | 0 | deg
Re: | 500000 |  |  | Cd Min: | 0.12496 | at alpha= | -14.5 | deg
Mach: | 0.5 |  |  | Cl=0 at alpha= | -0.92925 | deg
|  |  |  | @ Cl=0.1, Cd= | 0.020286
|  |  |  | @ Cl=0.4, Cd= | 0.02029
|  |  |  | @ Cl=0.6, Cd= | 0.02029
alpha (deg) | Cl | Cd | Cm | Cl/Cd
-14.5 | -0.1664 | 0.12496 | -0.134 | -1.3316
-14 | -0.1431 | 0.11964 | -0.1356 | -1.1961
-13.5 | -0.1286 | 0.1131 | -0.1385 | -1.137
-13 | -0.1541 | 0.09841 | -0.1485 | -1.5659
-12.5 | -0.1647 | 0.086 | -0.1514 | -1.9151
-12 | -0.201 | 0.07046 | -0.1604 | -2.8527
-11.5 | -0.2478 | 0.05752 | -0.1674 | -4.3081
-11 | -0.2885 | 0.04837 | -0.1691 | -5.9644
-10.5 | -0.318 | 0.04168 | -0.1672 | -7.6296
-10 | -0.3366 | 0.03633 | -0.1633 | -9.2651
-9.5 | -0.3406 | 0.03203 | -0.1586 | -10.6338
-9 | -0.3244 | 0.02855 | -0.1542 | -11.3625
-8.5 | -0.2874 | 0.026 | -0.151 | -11.0538
-8 | -0.2343 | 0.02419 | -0.149 | -9.6858
-7.5 | -0.1818 | 0.02282 | -0.1467 | -7.9667
-7 | -0.1412 | 0.02154 | -0.1435 | -6.5552
-6.5 | -0.1044 | 0.02049 | -0.1399 | -5.0952
-6 | -0.0734 | 0.01949 | -0.1355 | -3.766
-5.5 | -0.0448 | 0.01858 | -0.1307 | -2.4112
-5 | -0.0141 | 0.01785 | -0.126 | -0.78992
-4.5 | 0.0022 | 0.01681 | -0.1192 | 0.13087
-4 | -0.0373 | 0.01462 | -0.1038 | -2.5513
-3.5 | -0.095 | 0.01362 | -0.0835 | -6.975
-1.5 | -0.0742 | 0.01904 | -0.0398 | -3.8971
-1 | -0.0104 | 0.01992 | -0.0384 | -0.52209
-0.5 | 0.0631 | 0.02028 | -0.0392 | 3.1114
0 | 0.1199 | 0.02029 | -0.0389 | 5.9093

## 33. Re 750k Mach 0.00 (1)
BIGFOIL.COM POLAR EXPORT
NACA66-419
NACA66-419 |  |  |  | Cl Max: | 1.587 | at alpha= | 13.5 | deg
JavaFoil+Calcfoil stall+Eppler ext transition |  |  |  | L/D Max: | 121.439 | at alpha= | 4 | deg
Re: | 750000 |  |  | Cd Min: | 0.00644 | at alpha= | -2.5 | deg
Mach: | 0 |  |  | Cl=0 at alpha= | -3.582 | deg
|  |  |  | @ Cl=0.1, Cd= | 0.0066184
|  |  |  | @ Cl=0.4, Cd= | 0.0067923
|  |  |  | @ Cl=0.6, Cd= | 0.006882
alpha (deg) | Cl | Cd | Cm | Cl/Cd
-20 | -0.933 | 0.17679 | -0.016 | -5.276
-19.5 | -0.944 | 0.16795 | -0.017 | -5.62
-19 | -0.946 | 0.15926 | -0.018 | -5.941
-18.5 | -0.947 | 0.15281 | -0.018 | -6.194
-18 | -0.945 | 0.14516 | -0.019 | -6.508
-17.5 | -0.941 | 0.13664 | -0.02 | -6.887
-17 | -0.935 | 0.13094 | -0.02 | -7.142
-16.5 | -0.927 | 0.12483 | -0.021 | -7.427
-16 | -0.916 | 0.11811 | -0.022 | -7.758
-15.5 | -0.903 | 0.11127 | -0.023 | -8.118
-15 | -0.888 | 0.10585 | -0.024 | -8.389
-14.5 | -0.87 | 0.10063 | -0.024 | -8.645
-14 | -0.85 | 0.09446 | -0.026 | -8.997
-13.5 | -0.827 | 0.08925 | -0.026 | -9.263
-13 | -0.802 | 0.0843 | -0.028 | -9.514
-12.5 | -0.774 | 0.07933 | -0.029 | -9.758
-12 | -0.744 | 0.0749 | -0.03 | -9.935
-11.5 | -0.714 | 0.06946 | -0.033 | -10.278
-11 | -0.803 | 0.01879 | -0.059 | -42.77
-10.5 | -0.761 | 0.01799 | -0.06 | -42.282
-10 | -0.716 | 0.01709 | -0.062 | -41.888
-9.5 | -0.669 | 0.01628 | -0.063 | -41.084
-9 | -0.619 | 0.01567 | -0.065 | -39.505
-8.5 | -0.568 | 0.01503 | -0.066 | -37.776
-8 | -0.515 | 0.01447 | -0.068 | -35.6
-7.5 | -0.46 | 0.01394 | -0.069 | -33.035
-7 | -0.405 | 0.0134 | -0.071 | -30.203
-6.5 | -0.348 | 0.01298 | -0.072 | -26.792
-6 | -0.29 | 0.01254 | -0.074 | -23.116
-5.5 | -0.231 | 0.01215 | -0.075 | -19.03
-5 | -0.172 | 0.01177 | -0.076 | -14.585
-4.5 | -0.112 | 0.01142 | -0.078 | -9.769
-4 | -0.051 | 0.01115 | -0.079 | -4.585
-3.5 | 0.01 | 0.01087 | -0.081 | 0.889
-3 | 0.071 | 0.00678 | -0.082 | 10.41
-2.5 | 0.132 | 0.00644 | -0.083 | 20.51
-2 | 0.194 | 0.00691 | -0.085 | 28.02
-1.5 | 0.255 | 0.00687 | -0.086 | 37.176
-1 | 0.317 | 0.00683 | -0.088 | 46.437
-0.5 | 0.379 | 0.00684 | -0.089 | 55.462
0 | 0.445 | 0.00669 | -0.09 | 66.56
0.5 | 0.507 | 0.00676 | -0.092 | 74.991
1 | 0.568 | 0.00684 | -0.093 | 83.067
1.5 | 0.629 | 0.00692 | -0.094 | 90.813
2 | 0.69 | 0.00704 | -0.096 | 98.052
2.5 | 0.75 | 0.00715 | -0.097 | 104.889
3 | 0.806 | 0.00728 | -0.099 | 110.71
3.5 | 0.864 | 0.00743 | -0.1 | 116.337
4 | 0.922 | 0.00759 | -0.101 | 121.439
4.5 | 0.976 | 0.01571 | -0.102 | 62.139
5 | 1.031 | 0.01632 | -0.103 | 63.193
5.5 | 1.086 | 0.0169 | -0.105 | 64.271
6 | 1.139 | 0.01767 | -0.106 | 64.462
6.5 | 1.191 | 0.01839 | -0.107 | 64.75
7 | 1.239 | 0.01914 | -0.108 | 64.756
7.5 | 1.286 | 0.01995 | -0.109 | 64.449
8 | 1.329 | 0.02076 | -0.111 | 64.028
8.5 | 1.37 | 0.02167 | -0.112 | 63.249
9 | 1.408 | 0.02253 | -0.113 | 62.508
9.5 | 1.443 | 0.02359 | -0.114 | 61.189
10 | 1.475 | 0.02459 | -0.115 | 59.979
10.5 | 1.502 | 0.02575 | -0.116 | 58.341
11 | 1.526 | 0.02677 | -0.117 | 57.014
11.5 | 1.547 | 0.02796 | -0.118 | 55.326
12 | 1.563 | 0.02939 | -0.118 | 53.189
12.5 | 1.575 | 0.03086 | -0.119 | 51.05
13 | 1.583 | 0.03216 | -0.12 | 49.239
13.5 | 1.587 | 0.03386 | -0.121 | 46.875
14 | 1.587 | 0.03583 | -0.122 | 44.294
14.5 | 1.582 | 0.0376 | -0.122 | 42.075
15 | 1.562 | 0.04135 | -0.122 | 37.776
15.5 | 1.338 | 0.10803 | -0.081 | 12.39
16 | 1.306 | 0.12189 | -0.066 | 10.711
16.5 | 1.286 | 0.12722 | -0.062 | 10.108
17 | 1.268 | 0.13501 | -0.066 | 9.395
17.5 | 1.245 | 0.14325 | -0.063 | 8.689
18 | 1.221 | 0.15174 | -0.063 | 8.048
18.5 | 1.196 | 0.15864 | -0.063 | 7.541

## 34. Re 750k Mach 0.00 (2)
BIGFOIL.COM POLAR EXPORT
NACA66-419
NACA66-419 |  |  |  | Cl Max: | 1.2579 | at alpha= | 19.5 | deg
XFOIL ncrit=9 |  |  |  | L/D Max: | 109.006 | at alpha= | 5.5 | deg
Re: | 750000 |  |  | Cd Min: | 0.17535 | at alpha= | -19 | deg
Mach: | 0 |  |  | Cl=0 at alpha= | -2.9148 | deg
|  |  |  | @ Cl=0.1, Cd= | 0.0089824
|  |  |  | @ Cl=0.4, Cd= | 0.009946
|  |  |  | @ Cl=0.6, Cd= | 0.0098452
alpha (deg) | Cl | Cd | Cm | Cl/Cd
-19 | -0.3494 | 0.17535 | -0.0738 | -1.9926
-18.5 | -0.3125 | 0.16627 | -0.0855 | -1.8795
-18 | -0.3136 | 0.15054 | -0.0965 | -2.0832
-17.5 | -0.2942 | 0.14559 | -0.0996 | -2.0207
-17 | -0.46 | 0.09359 | -0.1226 | -4.9151
-16.5 | -0.5089 | 0.07759 | -0.1309 | -6.5588
-16 | -0.6065 | 0.05956 | -0.1375 | -10.183
-15.5 | -0.6579 | 0.05043 | -0.1371 | -13.0458
-15 | -0.7072 | 0.04238 | -0.1336 | -16.6871
-14.5 | -0.7191 | 0.03775 | -0.1302 | -19.049
-14 | -0.7134 | 0.03468 | -0.1273 | -20.5709
-13.5 | -0.7004 | 0.03181 | -0.1246 | -22.0182
-13 | -0.6787 | 0.02933 | -0.1223 | -23.1401
-12.5 | -0.6519 | 0.02742 | -0.1202 | -23.7746
-12 | -0.6175 | 0.02564 | -0.1189 | -24.0835
-11.5 | -0.5808 | 0.02419 | -0.1176 | -24.0099
-11 | -0.5326 | 0.02259 | -0.1176 | -23.5768
-10.5 | -0.4856 | 0.02119 | -0.1174 | -22.9165
-10 | -0.4476 | 0.02008 | -0.1161 | -22.2908
-9.5 | -0.4102 | 0.01911 | -0.1146 | -21.4652
-9 | -0.3732 | 0.01817 | -0.113 | -20.5394
-8.5 | -0.3356 | 0.01739 | -0.1114 | -19.2984
-8 | -0.3047 | 0.0163 | -0.1087 | -18.6933
-7.5 | -0.2737 | 0.01531 | -0.106 | -17.8772
-7 | -0.2381 | 0.01457 | -0.1038 | -16.3418
-6.5 | -0.2003 | 0.01394 | -0.1019 | -14.3687
-6 | -0.1679 | 0.01314 | -0.099 | -12.7778
-5.5 | -0.1306 | 0.01261 | -0.0967 | -10.3569
-5 | -0.1024 | 0.01191 | -0.0928 | -8.5978
-4.5 | -0.1103 | 0.01064 | -0.0825 | -10.3665
-4 | -0.107 | 0.00881 | -0.0746 | -12.1453
-3.5 | -0.068 | 0.00802 | -0.0725 | -8.4788
-3 | -0.0099 | 0.00825 | -0.0734 | -1.2
-2.5 | 0.0482 | 0.00863 | -0.0741 | 5.5852
-2 | 0.107 | 0.00903 | -0.075 | 11.8494
-1.5 | 0.1654 | 0.00952 | -0.0755 | 17.3739
-1 | 0.2234 | 0.0098 | -0.0767 | 22.7959
-0.5 | 0.2795 | 0.00983 | -0.0774 | 28.4334
0 | 0.3359 | 0.00991 | -0.0782 | 33.8951
0.5 | 0.3923 | 0.00995 | -0.0791 | 39.4271
1 | 0.4497 | 0.00992 | -0.0802 | 45.3327
1.5 | 0.5095 | 0.00984 | -0.0817 | 51.7785
2 | 0.5711 | 0.00984 | -0.0836 | 58.0386
2.5 | 0.6261 | 0.00985 | -0.0842 | 63.5635
3 | 0.6822 | 0.00974 | -0.0849 | 70.0411
3.5 | 0.7459 | 0.00947 | -0.0869 | 78.7645
4 | 0.7967 | 0.0091 | -0.0863 | 87.5495
4.5 | 0.8488 | 0.00888 | -0.0859 | 95.5856
5 | 0.893 | 0.00862 | -0.0838 | 103.5963
5.5 | 0.932 | 0.00855 | -0.0808 | 109.0058
6 | 0.9245 | 0.00907 | -0.0685 | 101.9294
6.5 | 0.8926 | 0.01116 | -0.0535 | 79.9821
7 | 0.8713 | 0.01374 | -0.042 | 63.4134
7.5 | 0.8586 | 0.01651 | -0.0329 | 52.0048
8 | 0.8552 | 0.01923 | -0.0257 | 44.4722
8.5 | 0.8517 | 0.02228 | -0.0192 | 38.2271
9 | 0.8657 | 0.02468 | -0.0152 | 35.077
9.5 | 0.8956 | 0.02623 | -0.0132 | 34.1441
10 | 0.9248 | 0.02788 | -0.0112 | 33.1707
10.5 | 0.955 | 0.02956 | -0.0095 | 32.3072
11 | 0.9776 | 0.03182 | -0.0072 | 30.7228
11.5 | 1.0082 | 0.03359 | -0.0059 | 30.0149
12 | 1.0337 | 0.03574 | -0.0041 | 28.9228
12.5 | 1.0565 | 0.03821 | -0.0024 | 27.6498
13 | 1.0725 | 0.04133 | -0.0003 | 25.9497
13.5 | 1.0966 | 0.04384 | 0.001 | 25.0137
14 | 1.1203 | 0.04654 | 0.002 | 24.0718
14.5 | 1.141 | 0.04949 | 0.0031 | 23.0552
15 | 1.1593 | 0.05281 | 0.0041 | 21.9523
15.5 | 1.1734 | 0.05654 | 0.0054 | 20.7534
16 | 1.1929 | 0.05995 | 0.006 | 19.8982
17 | 1.2239 | 0.06766 | 0.0067 | 18.089
17.5 | 1.2329 | 0.07189 | 0.0076 | 17.1498
18 | 1.2373 | 0.07623 | 0.0084 | 16.2311
18.5 | 1.2479 | 0.08152 | 0.0071 | 15.3079
19 | 1.2575 | 0.08686 | 0.006 | 14.4773
19.5 | 1.2579 | 0.0936 | 0.0043 | 13.4391
20 | 1.2538 | 0.10143 | 0.0013 | 12.3612

## 35. Re 750k Mach 0.10 (1)
BIGFOIL.COM POLAR EXPORT
NACA66-419
NACA66-419 |  |  |  | Cl Max: | 1.573 | at alpha= | 13.5 | deg
JavaFoil+Calcfoil stall+Eppler ext transition |  |  |  | L/D Max: | 121.204 | at alpha= | 4 | deg
Re: | 750000 |  |  | Cd Min: | 0.00671 | at alpha= | 0 | deg
Mach: | 0.1 |  |  | Cl=0 at alpha= | -3.582 | deg
|  |  |  | @ Cl=0.1, Cd= | 0.0068995
|  |  |  | @ Cl=0.4, Cd= | 0.0068168
|  |  |  | @ Cl=0.6, Cd= | 0.0069084
alpha (deg) | Cl | Cd | Cm | Cl/Cd
-20 | -0.898 | 0.18025 | -0.016 | -4.983
-19.5 | -0.912 | 0.16931 | -0.017 | -5.389
-19 | -0.918 | 0.16271 | -0.017 | -5.64
-18.5 | -0.921 | 0.15644 | -0.018 | -5.889
-18 | -0.923 | 0.14817 | -0.019 | -6.226
-17.5 | -0.921 | 0.14 | -0.02 | -6.581
-17 | -0.918 | 0.1318 | -0.02 | -6.965
-16.5 | -0.912 | 0.12601 | -0.021 | -7.24
-16 | -0.904 | 0.11835 | -0.022 | -7.639
-15.5 | -0.893 | 0.11333 | -0.023 | -7.88
-15 | -0.88 | 0.10716 | -0.023 | -8.208
-14.5 | -0.863 | 0.10108 | -0.024 | -8.539
-14 | -0.844 | 0.09556 | -0.025 | -8.837
-13.5 | -0.823 | 0.08958 | -0.027 | -9.192
-13 | -0.799 | 0.08488 | -0.028 | -9.416
-12.5 | -0.772 | 0.07982 | -0.028 | -9.676
-12 | -0.743 | 0.07529 | -0.03 | -9.871
-11.5 | -0.711 | 0.071 | -0.031 | -10.02
-11 | -0.804 | 0.01894 | -0.059 | -42.442
-10.5 | -0.761 | 0.01813 | -0.06 | -42.002
-10 | -0.718 | 0.0172 | -0.062 | -41.707
-9.5 | -0.67 | 0.01647 | -0.063 | -40.707
-9 | -0.621 | 0.01575 | -0.065 | -39.423
-8.5 | -0.57 | 0.01514 | -0.066 | -37.646
-8 | -0.517 | 0.01455 | -0.068 | -35.529
-7.5 | -0.462 | 0.01405 | -0.069 | -32.892
-7 | -0.406 | 0.01352 | -0.071 | -30.045
-6.5 | -0.349 | 0.01303 | -0.072 | -26.793
-6 | -0.291 | 0.0126 | -0.074 | -23.109
-5.5 | -0.232 | 0.01219 | -0.075 | -19.038
-5 | -0.172 | 0.01182 | -0.077 | -14.59
-4.5 | -0.112 | 0.01151 | -0.078 | -9.743
-4 | -0.051 | 0.01119 | -0.08 | -4.591
-3.5 | 0.01 | 0.01093 | -0.081 | 0.889
-3 | 0.071 | 0.00682 | -0.082 | 10.383
-2.5 | 0.133 | 0.00699 | -0.084 | 18.993
-2 | 0.195 | 0.00694 | -0.085 | 28.032
-1.5 | 0.257 | 0.0069 | -0.087 | 37.195
-1 | 0.319 | 0.00686 | -0.088 | 46.441
-0.5 | 0.381 | 0.00686 | -0.089 | 55.493
0 | 0.447 | 0.00671 | -0.091 | 66.626
0.5 | 0.509 | 0.00678 | -0.092 | 75.035
1 | 0.57 | 0.00686 | -0.094 | 83.115
1.5 | 0.632 | 0.00696 | -0.095 | 90.859
2 | 0.693 | 0.00707 | -0.096 | 98.073
2.5 | 0.754 | 0.00719 | -0.098 | 104.868
3 | 0.81 | 0.00731 | -0.099 | 110.737
3.5 | 0.868 | 0.00747 | -0.1 | 116.201
4 | 0.926 | 0.00764 | -0.102 | 121.204
4.5 | 0.98 | 0.01581 | -0.103 | 61.989
5 | 1.036 | 0.01644 | -0.104 | 63.024
5.5 | 1.091 | 0.01704 | -0.105 | 63.998
6 | 1.144 | 0.01779 | -0.107 | 64.301
6.5 | 1.195 | 0.01853 | -0.108 | 64.51
7 | 1.244 | 0.01929 | -0.109 | 64.493
7.5 | 1.29 | 0.02012 | -0.11 | 64.138
8 | 1.334 | 0.02095 | -0.111 | 63.656
8.5 | 1.374 | 0.0219 | -0.112 | 62.761
9 | 1.411 | 0.0228 | -0.113 | 61.902
9.5 | 1.445 | 0.02383 | -0.114 | 60.655
10 | 1.476 | 0.0248 | -0.115 | 59.507
10.5 | 1.502 | 0.02604 | -0.116 | 57.697
11 | 1.525 | 0.02715 | -0.117 | 56.167
11.5 | 1.543 | 0.02839 | -0.118 | 54.359
12 | 1.557 | 0.02978 | -0.119 | 52.294
12.5 | 1.567 | 0.0313 | -0.12 | 50.064
13 | 1.572 | 0.03286 | -0.121 | 47.859
13.5 | 1.573 | 0.03435 | -0.121 | 45.802
14 | 1.569 | 0.03648 | -0.122 | 43.001
14.5 | 1.556 | 0.03892 | -0.122 | 39.967
15 | 1.441 | 0.0642 | -0.11 | 22.447
15.5 | 1.296 | 0.11605 | -0.066 | 11.169
16 | 1.275 | 0.1234 | -0.062 | 10.334
16.5 | 1.254 | 0.12968 | -0.063 | 9.672
17 | 1.231 | 0.13658 | -0.063 | 9.01
17.5 | 1.205 | 0.1471 | -0.063 | 8.191
18 | 1.176 | 0.15688 | -0.062 | 7.498
18.5 | 1.147 | 0.16015 | -0.063 | 7.164

## 36. Re 750k Mach 0.10 (2)
BIGFOIL.COM POLAR EXPORT
NACA66-419
NACA66-419 |  |  |  | Cl Max: | 1.243 | at alpha= | 19 | deg
XFOIL ncrit=9 |  |  |  | L/D Max: | 108.605 | at alpha= | 5.5 | deg
Re: | 750000 |  |  | Cd Min: | 0.18285 | at alpha= | -19.5 | deg
Mach: | 0.1 |  |  | Cl=0 at alpha= | -2.9103 | deg
|  |  |  | @ Cl=0.1, Cd= | 0.0090458
|  |  |  | @ Cl=0.4, Cd= | 0.010006
|  |  |  | @ Cl=0.6, Cd= | 0.0099203
alpha (deg) | Cl | Cd | Cm | Cl/Cd
-19.5 | -0.3886 | 0.18285 | -0.0646 | -2.1252
-18 | -0.3102 | 0.15142 | -0.0971 | -2.0486
-17.5 | -0.2914 | 0.1466 | -0.0998 | -1.9877
-17 | -0.2779 | 0.14106 | -0.1024 | -1.9701
-16.5 | -0.4347 | 0.09128 | -0.1238 | -4.7623
-16 | -0.5467 | 0.06678 | -0.1367 | -8.1866
-15.5 | -0.6045 | 0.05566 | -0.139 | -10.8606
-15 | -0.6673 | 0.04581 | -0.1369 | -14.5667
-14.5 | -0.6935 | 0.04002 | -0.1335 | -17.3288
-14 | -0.6958 | 0.03639 | -0.1304 | -19.1206
-13.5 | -0.6895 | 0.03307 | -0.1272 | -20.8497
-13 | -0.6723 | 0.03024 | -0.1246 | -22.2321
-12.5 | -0.6485 | 0.02812 | -0.1222 | -23.0619
-12 | -0.6166 | 0.02617 | -0.1206 | -23.5613
-11.5 | -0.5804 | 0.02459 | -0.1192 | -23.6031
-11 | -0.5432 | 0.0233 | -0.1178 | -23.3133
-10.5 | -0.4853 | 0.02149 | -0.1188 | -22.5826
-10 | -0.4463 | 0.02033 | -0.1175 | -21.9528
-9.5 | -0.4085 | 0.01933 | -0.116 | -21.133
-9 | -0.3712 | 0.01837 | -0.1143 | -20.2069
-8.5 | -0.3333 | 0.01757 | -0.1127 | -18.9698
-8 | -0.3013 | 0.01651 | -0.1102 | -18.2495
-7.5 | -0.2711 | 0.01546 | -0.1073 | -17.5356
-7 | -0.2354 | 0.0147 | -0.1051 | -16.0136
-6.5 | -0.1978 | 0.01406 | -0.1031 | -14.0683
-6 | -0.165 | 0.01326 | -0.1002 | -12.4434
-5.5 | -0.1272 | 0.01273 | -0.098 | -9.9921
-5 | -0.0977 | 0.01202 | -0.0943 | -8.1281
-4.5 | -0.1062 | 0.01078 | -0.0838 | -9.8516
-4 | -0.1051 | 0.00897 | -0.0754 | -11.7168
-3.5 | -0.0689 | 0.00804 | -0.0728 | -8.5697
-3 | -0.0105 | 0.00827 | -0.0737 | -1.2696
-2.5 | 0.048 | 0.00866 | -0.0744 | 5.5427
-2 | 0.1073 | 0.0091 | -0.0753 | 11.7912
-1.5 | 0.1658 | 0.00959 | -0.0758 | 17.2888
-1 | 0.2239 | 0.00987 | -0.0769 | 22.6849
-0.5 | 0.2801 | 0.00989 | -0.0776 | 28.3215
0 | 0.3366 | 0.00997 | -0.0784 | 33.7613
0.5 | 0.3933 | 0.01001 | -0.0793 | 39.2907
1 | 0.4512 | 0.00998 | -0.0804 | 45.2104
1.5 | 0.5116 | 0.0099 | -0.082 | 51.6768
2 | 0.5736 | 0.00993 | -0.0839 | 57.7644
2.5 | 0.628 | 0.00991 | -0.0843 | 63.3703
3 | 0.6849 | 0.0098 | -0.085 | 69.8878
3.5 | 0.7496 | 0.00957 | -0.0872 | 78.3281
4 | 0.8004 | 0.00915 | -0.0865 | 87.4754
4.5 | 0.8523 | 0.00892 | -0.086 | 95.5493
5 | 0.8962 | 0.00866 | -0.0837 | 103.4873
5.5 | 0.934 | 0.0086 | -0.0804 | 108.6047
6 | 0.9227 | 0.0092 | -0.0673 | 100.2935
6.5 | 0.89 | 0.01139 | -0.0522 | 78.1387
7 | 0.8688 | 0.01403 | -0.0409 | 61.9244
7.5 | 0.8556 | 0.01686 | -0.0317 | 50.7473
8 | 0.8518 | 0.01965 | -0.0246 | 43.3486
8.5 | 0.8484 | 0.02274 | -0.0181 | 37.3087
9 | 0.8642 | 0.02508 | -0.0143 | 34.4577
9.5 | 0.8947 | 0.02665 | -0.0124 | 33.5722
10 | 0.9237 | 0.02834 | -0.0103 | 32.5935
10.5 | 0.9539 | 0.03005 | -0.0086 | 31.7438
11 | 0.9766 | 0.03237 | -0.0063 | 30.1699
11.5 | 1.007 | 0.03421 | -0.0049 | 29.4358
12 | 1.0318 | 0.03646 | -0.0031 | 28.2995
12.5 | 1.053 | 0.03913 | -0.0012 | 26.9103
13 | 1.0709 | 0.04217 | 0.0007 | 25.3948
13.5 | 1.0939 | 0.04483 | 0.0021 | 24.4011
14 | 1.1176 | 0.04763 | 0.0031 | 23.4642
14.5 | 1.138 | 0.05068 | 0.0042 | 22.4546
15 | 1.1552 | 0.05421 | 0.0052 | 21.3097
15.5 | 1.1716 | 0.05783 | 0.0064 | 20.2594
16 | 1.1904 | 0.06143 | 0.0069 | 19.3782
16.5 | 1.2063 | 0.06536 | 0.0074 | 18.4562
17 | 1.2193 | 0.06962 | 0.0076 | 17.5136
17.5 | 1.2286 | 0.07424 | 0.0079 | 16.549
18 | 1.2294 | 0.07863 | 0.0094 | 15.6353
18.5 | 1.2389 | 0.08422 | 0.0079 | 14.7103
19 | 1.243 | 0.09033 | 0.0069 | 13.7607
19.5 | 1.2385 | 0.09824 | 0.004 | 12.6069
20 | 1.2299 | 0.10702 | 0.0004 | 11.4922

## 37. Re 750k Mach 0.25 (1)
BIGFOIL.COM POLAR EXPORT
NACA66-419
NACA66-419 |  |  |  | Cl Max: | 1.506 | at alpha= | 11.5 | deg
JavaFoil+Calcfoil stall+Eppler ext transition |  |  |  | L/D Max: | 120.218 | at alpha= | 4 | deg
Re: | 750000 |  |  | Cd Min: | 0.00685 | at alpha= | 0 | deg
Mach: | 0.25 |  |  | Cl=0 at alpha= | -3.5794 | deg
|  |  |  | @ Cl=0.1, Cd= | 0.0072314
|  |  |  | @ Cl=0.4, Cd= | 0.0070125
|  |  |  | @ Cl=0.6, Cd= | 0.0070462
alpha (deg) | Cl | Cd | Cm | Cl/Cd
-20 | -0.582 | 0.21668 | -0.015 | -2.685
-19.5 | -0.631 | 0.20528 | -0.016 | -3.076
-19 | -0.666 | 0.18709 | -0.017 | -3.559
-18.5 | -0.697 | 0.17432 | -0.017 | -3.997
-18 | -0.724 | 0.1636 | -0.018 | -4.428
-17.5 | -0.748 | 0.1571 | -0.019 | -4.762
-17 | -0.768 | 0.14668 | -0.02 | -5.236
-16.5 | -0.784 | 0.13659 | -0.021 | -5.74
-16 | -0.796 | 0.12702 | -0.022 | -6.264
-15.5 | -0.803 | 0.11957 | -0.023 | -6.716
-15 | -0.806 | 0.11379 | -0.023 | -7.081
-14.5 | -0.804 | 0.10708 | -0.024 | -7.511
-14 | -0.798 | 0.09927 | -0.025 | -8.039
-13.5 | -0.788 | 0.094 | -0.026 | -8.381
-13 | -0.773 | 0.08876 | -0.027 | -8.71
-12.5 | -0.755 | 0.08325 | -0.028 | -9.064
-12 | -0.732 | 0.07761 | -0.029 | -9.437
-11.5 | -0.707 | 0.07339 | -0.031 | -9.627
-11 | -0.677 | 0.0686 | -0.032 | -9.871
-10.5 | -0.644 | 0.06443 | -0.033 | -9.995
-10 | -0.723 | 0.01798 | -0.063 | -40.191
-9.5 | -0.678 | 0.01721 | -0.065 | -39.391
-9 | -0.528 | 0.05406 | -0.035 | -9.777
-8.5 | -0.58 | 0.01571 | -0.068 | -36.887
-8 | -0.527 | 0.0151 | -0.07 | -34.876
-7.5 | -0.472 | 0.0145 | -0.071 | -32.546
-7 | -0.415 | 0.01396 | -0.073 | -29.756
-6.5 | -0.357 | 0.01346 | -0.074 | -26.544
-6 | -0.298 | 0.01297 | -0.076 | -22.989
-5.5 | -0.238 | 0.01256 | -0.077 | -18.944
-5 | -0.177 | 0.01215 | -0.079 | -14.549
-4.5 | -0.115 | 0.0118 | -0.08 | -9.739
-4 | -0.053 | 0.01152 | -0.082 | -4.574
-3.5 | 0.01 | 0.01056 | -0.083 | 0.943
-3 | 0.073 | 0.00727 | -0.084 | 9.994
-2.5 | 0.136 | 0.00718 | -0.086 | 18.962
-2 | 0.199 | 0.00712 | -0.087 | 28.017
-1.5 | 0.263 | 0.00707 | -0.089 | 37.182
-1 | 0.327 | 0.00704 | -0.09 | 46.439
-0.5 | 0.39 | 0.00704 | -0.091 | 55.481
0 | 0.459 | 0.00685 | -0.093 | 66.955
0.5 | 0.522 | 0.00693 | -0.094 | 75.363
1 | 0.585 | 0.00702 | -0.096 | 83.368
1.5 | 0.648 | 0.00713 | -0.097 | 90.917
2 | 0.711 | 0.00724 | -0.098 | 98.101
2.5 | 0.773 | 0.00738 | -0.1 | 104.754
3 | 0.83 | 0.00753 | -0.101 | 110.268
3.5 | 0.89 | 0.0077 | -0.103 | 115.614
4 | 0.948 | 0.00789 | -0.104 | 120.218
4.5 | 1.005 | 0.01644 | -0.105 | 61.099
5 | 1.061 | 0.01713 | -0.106 | 61.956
5.5 | 1.116 | 0.01788 | -0.108 | 62.415
6 | 1.17 | 0.01866 | -0.109 | 62.694
6.5 | 1.221 | 0.01933 | -0.11 | 63.192
7 | 1.269 | 0.02029 | -0.112 | 62.563
7.5 | 1.314 | 0.02119 | -0.113 | 62.001
8 | 1.355 | 0.02215 | -0.114 | 61.167
8.5 | 1.392 | 0.02318 | -0.115 | 60.049
9 | 1.424 | 0.02427 | -0.116 | 58.683
9.5 | 1.452 | 0.0254 | -0.117 | 57.162
10 | 1.475 | 0.0266 | -0.118 | 55.434
10.5 | 1.491 | 0.02784 | -0.119 | 53.572
11 | 1.502 | 0.02944 | -0.12 | 51.011
11.5 | 1.506 | 0.03097 | -0.121 | 48.623
12 | 1.503 | 0.03266 | -0.122 | 46.002
12.5 | 1.491 | 0.03406 | -0.122 | 43.781
13 | 1.245 | 0.09251 | -0.064 | 13.463
13.5 | 1.226 | 0.09935 | -0.061 | 12.34
14 | 1.202 | 0.10558 | -0.061 | 11.385
14.5 | 1.172 | 0.1148 | -0.06 | 10.213
15 | 1.132 | 0.12041 | -0.059 | 9.399
15.5 | 1.084 | 0.12933 | -0.058 | 8.381
16 | 1.031 | 0.13992 | -0.058 | 7.366
16.5 | 0.972 | 0.14904 | -0.057 | 6.525

## 38. Re 750k Mach 0.25 (2)
BIGFOIL.COM POLAR EXPORT
NACA66-419
NACA66-419 |  |  |  | Cl Max: | 1.178 | at alpha= | 17 | deg
XFOIL ncrit=9 |  |  |  | L/D Max: | 105.962 | at alpha= | 5.5 | deg
Re: | 750000 |  |  | Cd Min: | 0.15166 | at alpha= | -17.5 | deg
Mach: | 0.25 |  |  | Cl=0 at alpha= | -2.884 | deg
|  |  |  | @ Cl=0.1, Cd= | 0.0093471
|  |  |  | @ Cl=0.4, Cd= | 0.010359
|  |  |  | @ Cl=0.6, Cd= | 0.010361
alpha (deg) | Cl | Cd | Cm | Cl/Cd
-17.5 | -0.2787 | 0.15166 | -0.101 | -1.8377
-17 | -0.2629 | 0.14626 | -0.1035 | -1.7975
-16.5 | -0.251 | 0.13998 | -0.1064 | -1.7931
-16 | -0.2704 | 0.12459 | -0.1142 | -2.1703
-15.5 | -0.3745 | 0.08989 | -0.1285 | -4.1662
-15 | -0.453 | 0.06937 | -0.1404 | -6.5302
-14.5 | -0.5088 | 0.05703 | -0.145 | -8.9216
-14 | -0.5511 | 0.04866 | -0.1449 | -11.3255
-13.5 | -0.5809 | 0.04233 | -0.1426 | -13.7231
-13 | -0.5997 | 0.03716 | -0.1389 | -16.1383
-12.5 | -0.6035 | 0.03313 | -0.1349 | -18.2161
-12 | -0.5925 | 0.02984 | -0.1315 | -19.8559
-11.5 | -0.57 | 0.02739 | -0.1285 | -20.8105
-11 | -0.5366 | 0.02534 | -0.1265 | -21.176
-10.5 | -0.4907 | 0.02337 | -0.1257 | -20.997
-10 | -0.4414 | 0.02174 | -0.1251 | -20.3036
-9.5 | -0.4005 | 0.02058 | -0.1236 | -19.4606
-9 | -0.3605 | 0.01951 | -0.1219 | -18.4777
-8.5 | -0.3214 | 0.01858 | -0.1201 | -17.2982
-8 | -0.2832 | 0.01767 | -0.1181 | -16.0272
-7.5 | -0.2559 | 0.01633 | -0.1145 | -15.6705
-7 | -0.2207 | 0.01546 | -0.112 | -14.2755
-6.5 | -0.1835 | 0.01472 | -0.1096 | -12.466
-6 | -0.1493 | 0.01392 | -0.1067 | -10.7256
-5.5 | -0.1115 | 0.01334 | -0.1043 | -8.3583
-5 | -0.0777 | 0.01264 | -0.1011 | -6.1472
-4.5 | -0.0767 | 0.01133 | -0.0923 | -6.7696
-4 | -0.0918 | 0.0098 | -0.0805 | -9.3673
-3.5 | -0.0744 | 0.00821 | -0.0745 | -9.0621
-3 | -0.0141 | 0.00844 | -0.0753 | -1.6706
-2.5 | 0.0467 | 0.0089 | -0.0761 | 5.2472
-2 | 0.1075 | 0.00941 | -0.0769 | 11.424
-1.5 | 0.1663 | 0.00997 | -0.0771 | 16.68
-1 | 0.2247 | 0.0102 | -0.0779 | 22.0294
-0.5 | 0.2821 | 0.01024 | -0.0785 | 27.5488
0 | 0.3399 | 0.01032 | -0.0792 | 32.936
0.5 | 0.3984 | 0.01036 | -0.0801 | 38.4556
1 | 0.4594 | 0.01033 | -0.0815 | 44.4724
1.5 | 0.5232 | 0.01028 | -0.0834 | 50.8949
2 | 0.5823 | 0.01038 | -0.0844 | 56.0983
2.5 | 0.6374 | 0.01032 | -0.0845 | 61.7636
3 | 0.6996 | 0.01015 | -0.0859 | 68.9261
3.5 | 0.7621 | 0.00996 | -0.0872 | 76.5161
4 | 0.8213 | 0.00947 | -0.0876 | 86.7265
4.5 | 0.8708 | 0.0092 | -0.0861 | 94.6522
5 | 0.9135 | 0.00889 | -0.083 | 102.7559
5.5 | 0.9367 | 0.00884 | -0.0761 | 105.9615
6 | 0.9123 | 0.01001 | -0.0609 | 91.1389
6.5 | 0.8778 | 0.01265 | -0.0462 | 69.3913
7 | 0.8553 | 0.01571 | -0.035 | 54.443
7.5 | 0.8411 | 0.0188 | -0.0261 | 44.7394
8 | 0.8366 | 0.02184 | -0.019 | 38.3059
8.5 | 0.8329 | 0.02518 | -0.0127 | 33.0778
9 | 0.8576 | 0.02723 | -0.0098 | 31.4947
9.5 | 0.8883 | 0.02904 | -0.0077 | 30.5888
10 | 0.9188 | 0.03088 | -0.0057 | 29.7539
10.5 | 0.9465 | 0.03298 | -0.0035 | 28.6992
11 | 0.9702 | 0.0355 | -0.0012 | 27.3296
11.5 | 0.9975 | 0.03787 | 0.0006 | 26.3401
12 | 1.0207 | 0.04061 | 0.0025 | 25.1342
12.5 | 1.0325 | 0.04433 | 0.005 | 23.2912
13 | 1.0583 | 0.04716 | 0.0063 | 22.4406
13.5 | 1.081 | 0.05032 | 0.0077 | 21.4825
14 | 1.1021 | 0.05371 | 0.0088 | 20.5195
14.5 | 1.1211 | 0.0575 | 0.0098 | 19.4974
15 | 1.1387 | 0.0614 | 0.011 | 18.5456
15.5 | 1.1554 | 0.06578 | 0.0115 | 17.5646
16 | 1.1678 | 0.07074 | 0.0118 | 16.5083
16.5 | 1.175 | 0.07652 | 0.0115 | 15.3555
17 | 1.178 | 0.08293 | 0.0106 | 14.2048
17.5 | 1.1754 | 0.09042 | 0.009 | 12.9993
18 | 1.1688 | 0.09851 | 0.0066 | 11.8648
18.5 | 1.1533 | 0.10803 | 0.0034 | 10.6757
19.5 | 1.0915 | 0.13157 | -0.0065 | 8.296
20 | 1.0599 | 0.14662 | -0.0163 | 7.2289

## 39. Re 750k Mach 0.50 (1)
BIGFOIL.COM POLAR EXPORT
NACA66-419
NACA66-419 |  |  |  | Cl Max: | 1.354 | at alpha= | 7.5 | deg
JavaFoil+Calcfoil stall+Eppler ext transition |  |  |  | L/D Max: | 110.623 | at alpha= | 3.5 | deg
Re: | 750000 |  |  | Cd Min: | 0.00755 | at alpha= | 0 | deg
Mach: | 0.5 |  |  | Cl=0 at alpha= | -3.5797 | deg
|  |  |  | @ Cl=0.1, Cd= | 0.010768
|  |  |  | @ Cl=0.4, Cd= | 0.0078747
|  |  |  | @ Cl=0.6, Cd= | 0.007722
alpha (deg) | Cl | Cd | Cm | Cl/Cd
-20 | -0.93 | 0.20892 | -0.023 | -4.451
-19.5 | -0.902 | 0.20095 | -0.024 | -4.491
-19 | -0.875 | 0.19738 | -0.025 | -4.433
-18.5 | -0.845 | 0.18848 | -0.025 | -4.484
-18 | -0.817 | 0.18459 | -0.025 | -4.427
-17.5 | -0.789 | 0.18022 | -0.026 | -4.38
-17 | -0.761 | 0.17363 | -0.027 | -4.386
-16.5 | -0.733 | 0.16552 | -0.027 | -4.427
-16 | -0.704 | 0.1617 | -0.026 | -4.353
-15.5 | -0.676 | 0.15794 | -0.027 | -4.28
-15 | -0.648 | 0.15491 | -0.028 | -4.183
-14.5 | -0.62 | 0.1458 | -0.029 | -4.253
-14 | -0.592 | 0.13799 | -0.029 | -4.291
-13.5 | -0.563 | 0.1332 | -0.028 | -4.227
-13 | -0.535 | 0.131 | -0.028 | -4.081
-12.5 | -0.506 | 0.12752 | -0.029 | -3.972
-12 | -0.478 | 0.11755 | -0.03 | -4.069
-11.5 | -0.45 | 0.11228 | -0.031 | -4.01
-11 | -0.422 | 0.10457 | -0.032 | -4.036
-10.5 | -0.394 | 0.09222 | -0.032 | -4.269
-10 | -0.365 | 0.08706 | -0.031 | -4.193
-9.5 | -0.448 | 0.06978 | -0.031 | -6.426
-9 | -0.502 | 0.06071 | -0.036 | -8.276
-8.5 | -0.491 | 0.05596 | -0.037 | -8.781
-8 | -0.461 | 0.05137 | -0.038 | -8.982
-7.5 | -0.422 | 0.04797 | -0.039 | -8.792
-7 | -0.376 | 0.04523 | -0.04 | -8.312
-6.5 | -0.39 | 0.01508 | -0.082 | -25.845
-6 | -0.327 | 0.01465 | -0.084 | -22.326
-5.5 | -0.262 | 0.01403 | -0.085 | -18.68
-5 | -0.195 | 0.01346 | -0.087 | -14.511
-4.5 | -0.127 | 0.01298 | -0.088 | -9.803
-4 | -0.058 | 0.01254 | -0.09 | -4.657
-3.5 | 0.011 | 0.01214 | -0.092 | 0.91
-3 | 0.081 | 0.01178 | -0.093 | 6.869
-2.5 | 0.151 | 0.00805 | -0.094 | 18.73
-2 | 0.221 | 0.00795 | -0.095 | 27.773
-1.5 | 0.291 | 0.00792 | -0.097 | 36.736
-1 | 0.362 | 0.00788 | -0.099 | 45.878
-0.5 | 0.433 | 0.00787 | -0.1 | 54.953
0 | 0.509 | 0.00755 | -0.102 | 67.343
0.5 | 0.579 | 0.00768 | -0.103 | 75.419
1 | 0.649 | 0.00782 | -0.105 | 83.007
1.5 | 0.718 | 0.00798 | -0.106 | 90.014
2 | 0.787 | 0.00816 | -0.108 | 96.508
2.5 | 0.857 | 0.00836 | -0.109 | 102.436
3 | 0.917 | 0.00859 | -0.111 | 106.754
3.5 | 0.981 | 0.00887 | -0.112 | 110.623
4 | 1.046 | 0.01867 | -0.114 | 56.036
4.5 | 1.108 | 0.01958 | -0.116 | 56.565
5 | 1.166 | 0.02063 | -0.117 | 56.516
5.5 | 1.221 | 0.0217 | -0.118 | 56.259
6 | 1.271 | 0.02295 | -0.12 | 55.363
6.5 | 1.314 | 0.02425 | -0.121 | 54.199
7 | 1.344 | 0.02576 | -0.123 | 52.16
7.5 | 1.354 | 0.02735 | -0.124 | 49.524
8 | 1.115 | 0.05418 | -0.058 | 20.579
8.5 | 1.036 | 0.06135 | -0.058 | 16.884
9 | 0.708 | 0.07652 | -0.052 | 9.255
9.5 | 0.736 | 0.09867 | -0.054 | 7.459
10 | 0.763 | 0.09984 | -0.054 | 7.646
10.5 | 0.791 | 0.10597 | -0.055 | 7.463
11 | 0.82 | 0.11497 | -0.062 | 7.128
11.5 | 0.847 | 0.11325 | -0.062 | 7.478
12 | 0.874 | 0.11951 | -0.063 | 7.314
12.5 | 0.901 | 0.12461 | -0.064 | 7.232

## 40. Re 750k Mach 0.50 (2)
BIGFOIL.COM POLAR EXPORT
NACA66-419
NACA66-419 |  |  |  | Cl Max: | 0.9961 | at alpha= | 13 | deg
XFOIL ncrit=9 |  |  |  | L/D Max: | 78.4575 | at alpha= | 5 | deg
Re: | 750000 |  |  | Cd Min: | 0.20652 | at alpha= | 18 | deg
Mach: | 0.5 |  |  | Cl=0 at alpha= | -2.6479 | deg
|  |  |  | @ Cl=0.1, Cd= | 0.010937
|  |  |  | @ Cl=0.4, Cd= | 0.012528
|  |  |  | @ Cl=0.6, Cd= | 0.012566
alpha (deg) | Cl | Cd | Cm | Cl/Cd
-15 | -0.169 | 0.13239 | -0.1277 | -1.2765
-14.5 | -0.154 | 0.12552 | -0.1311 | -1.2269
-14 | -0.1445 | 0.11763 | -0.1351 | -1.2284
-13.5 | -0.1573 | 0.10458 | -0.141 | -1.5041
-12.5 | -0.2011 | 0.07776 | -0.1544 | -2.5862
-12 | -0.259 | 0.06067 | -0.1649 | -4.269
-11.5 | -0.2964 | 0.05052 | -0.1689 | -5.867
-11 | -0.3299 | 0.04263 | -0.1688 | -7.7387
-10.5 | -0.3503 | 0.03686 | -0.1661 | -9.5035
-10 | -0.3599 | 0.0321 | -0.1619 | -11.2118
-9.5 | -0.3531 | 0.02828 | -0.1575 | -12.4859
-9 | -0.3251 | 0.02531 | -0.1537 | -12.8447
-8.5 | -0.2815 | 0.02322 | -0.1509 | -12.1232
-8 | -0.2331 | 0.02175 | -0.1484 | -10.7172
-7.5 | -0.1895 | 0.02045 | -0.1454 | -9.2665
-7 | -0.1548 | 0.01913 | -0.1416 | -8.092
-6.5 | -0.1193 | 0.01801 | -0.1378 | -6.6241
-6 | -0.0825 | 0.01702 | -0.1341 | -4.8472
-5.5 | -0.0485 | 0.01603 | -0.13 | -3.0256
-5 | -0.0092 | 0.01528 | -0.1265 | -0.60209
-4.5 | 0.027 | 0.0145 | -0.1225 | 1.8621
-4 | 0.0148 | 0.01254 | -0.1114 | 1.1802
-3.5 | -0.0287 | 0.01106 | -0.0938 | -2.5949
-3 | -0.0443 | 0.00949 | -0.0805 | -4.6681
-2.5 | 0.0186 | 0.01007 | -0.08 | 1.8471
-2 | 0.0824 | 0.01075 | -0.0794 | 7.6651
-1.5 | 0.1475 | 0.01144 | -0.0791 | 12.8934
-1 | 0.212 | 0.01207 | -0.0787 | 17.5642
-0.5 | 0.2782 | 0.01221 | -0.0795 | 22.7846
0 | 0.3461 | 0.01233 | -0.081 | 28.0697
0.5 | 0.3944 | 0.01251 | -0.0788 | 31.5268
1 | 0.4452 | 0.01267 | -0.0767 | 35.1381
1.5 | 0.5103 | 0.01264 | -0.0773 | 40.3718
2 | 0.5855 | 0.01251 | -0.0797 | 46.8026
2.5 | 0.6369 | 0.01271 | -0.0776 | 50.1101
3 | 0.6932 | 0.01258 | -0.0761 | 55.1033
3.5 | 0.783 | 0.01213 | -0.0805 | 64.5507
4 | 0.8224 | 0.0116 | -0.0749 | 70.8966
4.5 | 0.8631 | 0.01138 | -0.0698 | 75.8436
5 | 0.8952 | 0.01141 | -0.0633 | 78.4575
5.5 | 0.902 | 0.01228 | -0.0532 | 73.4528
6 | 0.8773 | 0.01479 | -0.0394 | 59.3171
6.5 | 0.8391 | 0.01869 | -0.0258 | 44.8957
7 | 0.8186 | 0.02256 | -0.0159 | 36.2855
7.5 | 0.8034 | 0.02661 | -0.0076 | 30.1917
8 | 0.7921 | 0.03086 | -0.0006 | 25.6675
8.5 | 0.8104 | 0.03393 | 0.0033 | 23.8845
9 | 0.8409 | 0.03651 | 0.0062 | 23.032
9.5 | 0.8673 | 0.03954 | 0.0091 | 21.9347
10 | 0.8926 | 0.04287 | 0.0118 | 20.8211
10.5 | 0.9116 | 0.04684 | 0.0145 | 19.462
11 | 0.9301 | 0.05111 | 0.0168 | 18.198
11.5 | 0.9523 | 0.05531 | 0.0188 | 17.2175
12 | 0.9724 | 0.05983 | 0.0207 | 16.2527
12.5 | 0.9891 | 0.06497 | 0.0221 | 15.2239
13 | 0.9961 | 0.07146 | 0.0228 | 13.9393
13.5 | 0.9942 | 0.07953 | 0.0221 | 12.5009
14 | 0.9791 | 0.08982 | 0.0192 | 10.9007
14.5 | 0.9551 | 0.10188 | 0.0141 | 9.3748
15 | 0.9273 | 0.11543 | 0.0067 | 8.0334
15.5 | 0.8978 | 0.13034 | -0.0028 | 6.8881
16 | 0.8665 | 0.14697 | -0.0139 | 5.8958
16.5 | 0.8374 | 0.16478 | -0.0253 | 5.0819
17 | 0.8253 | 0.1798 | -0.0343 | 4.5901
17.5 | 0.8302 | 0.19035 | -0.0408 | 4.3614
18 | 0.8239 | 0.20652 | -0.0498 | 3.9894

## 41. Re 1M Mach 0.00 (1)
BIGFOIL.COM POLAR EXPORT
NACA66-419
NACA66-419 |  |  |  | Cl Max: | 1.59 | at alpha= | 13.5 | deg
JavaFoil+Calcfoil stall+Eppler ext transition |  |  |  | L/D Max: | 140.281 | at alpha= | 4 | deg
Re: | 1000000 |  |  | Cd Min: | 0.00581 | at alpha= | -1 | deg
Mach: | 0 |  |  | Cl=0 at alpha= | -3.582 | deg
|  |  |  | @ Cl=0.1, Cd= | 0.006226
|  |  |  | @ Cl=0.4, Cd= | 0.0060589
|  |  |  | @ Cl=0.6, Cd= | 0.0061733
alpha (deg) | Cl | Cd | Cm | Cl/Cd
-20 | -0.933 | 0.16991 | -0.016 | -5.493
-19.5 | -0.944 | 0.16166 | -0.017 | -5.842
-19 | -0.947 | 0.15631 | -0.018 | -6.057
-18.5 | -0.947 | 0.14785 | -0.019 | -6.406
-18 | -0.945 | 0.14111 | -0.019 | -6.699
-17.5 | -0.942 | 0.13382 | -0.02 | -7.036
-17 | -0.936 | 0.12687 | -0.021 | -7.376
-16.5 | -0.928 | 0.12122 | -0.022 | -7.657
-16 | -0.917 | 0.11501 | -0.022 | -7.974
-15.5 | -0.904 | 0.10912 | -0.024 | -8.288
-15 | -0.889 | 0.10322 | -0.025 | -8.616
-14.5 | -0.872 | 0.0975 | -0.026 | -8.941
-14 | -0.852 | 0.09157 | -0.027 | -9.299
-13.5 | -0.83 | 0.0863 | -0.029 | -9.613
-13 | -0.927 | 0.02702 | -0.051 | -34.319
-12.5 | -0.915 | 0.02106 | -0.054 | -43.466
-12 | -0.882 | 0.01972 | -0.056 | -44.739
-11.5 | -0.845 | 0.01868 | -0.057 | -45.24
-11 | -0.805 | 0.01778 | -0.059 | -45.281
-10.5 | -0.762 | 0.01708 | -0.06 | -44.617
-10 | -0.717 | 0.01616 | -0.062 | -44.375
-9.5 | -0.67 | 0.0154 | -0.063 | -43.486
-9 | -0.62 | 0.01483 | -0.065 | -41.809
-8.5 | -0.569 | 0.0142 | -0.066 | -40.037
-8 | -0.516 | 0.01364 | -0.068 | -37.789
-7.5 | -0.461 | 0.01314 | -0.069 | -35.083
-7 | -0.405 | 0.0126 | -0.071 | -32.167
-6.5 | -0.348 | 0.0122 | -0.072 | -28.543
-6 | -0.29 | 0.01179 | -0.074 | -24.613
-5.5 | -0.231 | 0.01138 | -0.075 | -20.331
-5 | -0.172 | 0.01104 | -0.077 | -15.575
-4.5 | -0.112 | 0.01072 | -0.078 | -10.428
-4 | -0.051 | 0.01041 | -0.08 | -4.92
-3.5 | 0.01 | 0.01013 | -0.081 | 0.955
-3 | 0.071 | 0.00624 | -0.083 | 11.403
-2.5 | 0.133 | 0.00621 | -0.084 | 21.437
-2 | 0.195 | 0.0062 | -0.086 | 31.457
-1.5 | 0.257 | 0.00623 | -0.087 | 41.274
-1 | 0.32 | 0.00581 | -0.089 | 54.979
-0.5 | 0.382 | 0.00607 | -0.09 | 62.871
0 | 0.447 | 0.00603 | -0.092 | 74.239
0.5 | 0.509 | 0.00607 | -0.093 | 83.855
1 | 0.571 | 0.00614 | -0.094 | 93.035
1.5 | 0.632 | 0.00621 | -0.096 | 101.82
2 | 0.694 | 0.00629 | -0.097 | 110.236
2.5 | 0.755 | 0.00638 | -0.098 | 118.187
3 | 0.811 | 0.00649 | -0.1 | 125
3.5 | 0.87 | 0.00636 | -0.101 | 136.707
4 | 0.927 | 0.00661 | -0.102 | 140.281
4.5 | 0.977 | 0.01484 | -0.103 | 65.872
5 | 1.033 | 0.01543 | -0.104 | 66.941
5.5 | 1.087 | 0.01607 | -0.105 | 67.645
6 | 1.14 | 0.01672 | -0.106 | 68.226
6.5 | 1.192 | 0.01738 | -0.107 | 68.581
7 | 1.241 | 0.0181 | -0.109 | 68.567
7.5 | 1.287 | 0.01892 | -0.11 | 68.065
8 | 1.331 | 0.01972 | -0.111 | 67.509
8.5 | 1.372 | 0.02053 | -0.112 | 66.83
9 | 1.41 | 0.02141 | -0.113 | 65.868
9.5 | 1.445 | 0.02233 | -0.114 | 64.714
10 | 1.477 | 0.02327 | -0.115 | 63.466
10.5 | 1.504 | 0.02436 | -0.116 | 61.757
11 | 1.529 | 0.0254 | -0.117 | 60.176
11.5 | 1.549 | 0.02643 | -0.118 | 58.594
12 | 1.565 | 0.02789 | -0.119 | 56.119
12.5 | 1.577 | 0.02928 | -0.119 | 53.871
13 | 1.586 | 0.03047 | -0.12 | 52.046
13.5 | 1.59 | 0.03224 | -0.121 | 49.309
14 | 1.59 | 0.03407 | -0.122 | 46.652
14.5 | 1.586 | 0.03565 | -0.123 | 44.485
15 | 1.574 | 0.03786 | -0.123 | 41.566
15.5 | 1.557 | 0.03992 | -0.124 | 38.992
16 | 1.525 | 0.04494 | -0.123 | 33.928
16.5 | 1.299 | 0.12152 | -0.076 | 10.687
17 | 1.316 | 0.10908 | -0.095 | 12.063
17.5 | 1.249 | 0.14011 | -0.069 | 8.913
18 | 1.225 | 0.14789 | -0.068 | 8.28
18.5 | 1.201 | 0.15252 | -0.071 | 7.876

## 42. Re 1M Mach 0.00 (2)
BIGFOIL.COM POLAR EXPORT
NACA66-419
NACA66-419 |  |  |  | Cl Max: | 1.288 | at alpha= | 20 | deg
XFOIL ncrit=9 |  |  |  | L/D Max: | 121.687 | at alpha= | 5 | deg
Re: | 1000000 |  |  | Cd Min: | 0.18811 | at alpha= | -20 | deg
Mach: | 0 |  |  | Cl=0 at alpha= | -2.9496 | deg
|  |  |  | @ Cl=0.1, Cd= | 0.0073465
|  |  |  | @ Cl=0.4, Cd= | 0.0081922
|  |  |  | @ Cl=0.6, Cd= | 0.0080322
alpha (deg) | Cl | Cd | Cm | Cl/Cd
-20 | -0.3998 | 0.18811 | -0.0605 | -2.1254
-19.5 | -0.3542 | 0.18017 | -0.073 | -1.9659
-18.5 | -0.3187 | 0.15687 | -0.0933 | -2.0316
-18 | -0.5574 | 0.09033 | -0.1205 | -6.1707
-17.5 | -0.6774 | 0.06448 | -0.1343 | -10.5056
-17 | -0.7153 | 0.05508 | -0.1365 | -12.9866
-16.5 | -0.7447 | 0.04779 | -0.1363 | -15.5828
-16 | -0.7588 | 0.0426 | -0.1347 | -17.8122
-15.5 | -0.7612 | 0.03862 | -0.1327 | -19.71
-15 | -0.7583 | 0.03511 | -0.1303 | -21.5978
-14.5 | -0.7464 | 0.03231 | -0.128 | -23.1012
-14 | -0.7284 | 0.03016 | -0.1259 | -24.1512
-13.5 | -0.7059 | 0.02832 | -0.1238 | -24.9258
-13 | -0.6723 | 0.02599 | -0.1227 | -25.8676
-12.5 | -0.6363 | 0.02434 | -0.1217 | -26.1422
-12 | -0.6023 | 0.02303 | -0.1203 | -26.1528
-11.5 | -0.5673 | 0.02183 | -0.1189 | -25.9872
-11 | -0.5317 | 0.02068 | -0.1175 | -25.7108
-10.5 | -0.496 | 0.01963 | -0.1159 | -25.2674
-10 | -0.4601 | 0.01866 | -0.1143 | -24.657
-9.5 | -0.4223 | 0.01782 | -0.1129 | -23.6981
-9 | -0.392 | 0.0166 | -0.1103 | -23.6145
-8.5 | -0.3603 | 0.01559 | -0.1078 | -23.111
-8 | -0.3246 | 0.01483 | -0.1058 | -21.8881
-7.5 | -0.2876 | 0.01414 | -0.1039 | -20.3395
-7 | -0.2488 | 0.01353 | -0.1021 | -18.3888
-6.5 | -0.2168 | 0.01268 | -0.0992 | -17.0978
-6 | -0.1791 | 0.01211 | -0.097 | -14.7894
-5.5 | -0.1423 | 0.01154 | -0.0946 | -12.331
-5 | -0.1079 | 0.01102 | -0.0916 | -9.7913
-4.5 | -0.0956 | 0.01028 | -0.0846 | -9.2996
-4 | -0.0856 | 0.0088 | -0.0776 | -9.7273
-3.5 | -0.0637 | 0.00692 | -0.0731 | -9.2052
-3 | -0.0059 | 0.00698 | -0.0741 | -0.84527
-2.5 | 0.0526 | 0.00717 | -0.0751 | 7.3361
-2 | 0.1117 | 0.00739 | -0.0762 | 15.115
-1.5 | 0.1707 | 0.00768 | -0.0772 | 22.2266
-1 | 0.2295 | 0.00784 | -0.0782 | 29.273
-0.5 | 0.2889 | 0.00797 | -0.0795 | 36.2484
0 | 0.3484 | 0.00807 | -0.081 | 43.1722
0.5 | 0.4075 | 0.00821 | -0.0824 | 49.6346
1 | 0.4648 | 0.00814 | -0.0834 | 57.1007
1.5 | 0.5228 | 0.0081 | -0.0845 | 64.5432
2 | 0.5822 | 0.00805 | -0.0859 | 72.323
2.5 | 0.6423 | 0.00799 | -0.0874 | 80.388
3 | 0.6975 | 0.00792 | -0.0879 | 88.0682
3.5 | 0.754 | 0.00768 | -0.0884 | 98.1771
4 | 0.807 | 0.0076 | -0.0884 | 106.1842
4.5 | 0.8557 | 0.00744 | -0.0873 | 115.0134
5 | 0.9017 | 0.00741 | -0.0857 | 121.6869
5.5 | 0.9084 | 0.00783 | -0.0761 | 116.0153
6 | 0.8792 | 0.00959 | -0.0607 | 91.6788
6.5 | 0.8598 | 0.01183 | -0.0487 | 72.6796
7 | 0.8504 | 0.01424 | -0.0395 | 59.7191
7.5 | 0.8473 | 0.01676 | -0.032 | 50.5549
8 | 0.8479 | 0.01937 | -0.0255 | 43.7739
8.5 | 0.8541 | 0.02199 | -0.0201 | 38.8404
9 | 0.883 | 0.02353 | -0.0178 | 37.5266
9.5 | 0.9162 | 0.02485 | -0.0161 | 36.8692
10 | 0.9447 | 0.02653 | -0.014 | 35.6087
10.5 | 0.9785 | 0.02794 | -0.0126 | 35.0215
11 | 1.0091 | 0.02961 | -0.011 | 34.0797
11.5 | 1.0324 | 0.03179 | -0.0088 | 32.4756
12 | 1.0619 | 0.03363 | -0.0073 | 31.576
12.5 | 1.0895 | 0.03569 | -0.0059 | 30.5268
13 | 1.1164 | 0.03783 | -0.0045 | 29.511
13.5 | 1.1307 | 0.04105 | -0.0024 | 27.5445
14.5 | 1.1765 | 0.04644 | 0 | 25.3338
15.5 | 1.2149 | 0.05286 | 0.0019 | 22.9834
16 | 1.232 | 0.05644 | 0.0025 | 21.8285
16.5 | 1.2449 | 0.06055 | 0.0031 | 20.5599
17 | 1.2502 | 0.06553 | 0.0037 | 19.0783
17.5 | 1.2634 | 0.06988 | 0.0037 | 18.0796
18 | 1.2732 | 0.07455 | 0.0037 | 17.0785
18.5 | 1.2738 | 0.07922 | 0.0048 | 16.0793
19 | 1.2809 | 0.08509 | 0.0032 | 15.0535
19.5 | 1.2852 | 0.09148 | 0.0012 | 14.049
20 | 1.288 | 0.09824 | -0.0013 | 13.1107

## 43. Re 1M Mach 0.10 (1)
BIGFOIL.COM POLAR EXPORT
NACA66-419
NACA66-419 |  |  |  | Cl Max: | 1.576 | at alpha= | 13.5 | deg
JavaFoil+Calcfoil stall+Eppler ext transition |  |  |  | L/D Max: | 140.13 | at alpha= | 4 | deg
Re: | 1000000 |  |  | Cd Min: | 0.00555 | at alpha= | -1 | deg
Mach: | 0.1 |  |  | Cl=0 at alpha= | -3.582 | deg
|  |  |  | @ Cl=0.1, Cd= | 0.0062408
|  |  |  | @ Cl=0.4, Cd= | 0.0060852
|  |  |  | @ Cl=0.6, Cd= | 0.0061961
alpha (deg) | Cl | Cd | Cm | Cl/Cd
-20 | -0.899 | 0.17429 | -0.017 | -5.156
-19.5 | -0.913 | 0.16587 | -0.017 | -5.504
-19 | -0.918 | 0.1568 | -0.018 | -5.856
-18.5 | -0.922 | 0.15074 | -0.019 | -6.115
-18 | -0.923 | 0.14291 | -0.019 | -6.459
-17.5 | -0.922 | 0.13491 | -0.02 | -6.833
-17 | -0.919 | 0.12938 | -0.021 | -7.1
-16.5 | -0.913 | 0.122 | -0.022 | -7.483
-16 | -0.905 | 0.11636 | -0.023 | -7.778
-15.5 | -0.894 | 0.10954 | -0.023 | -8.16
-15 | -0.881 | 0.10408 | -0.025 | -8.465
-14.5 | -0.865 | 0.0985 | -0.026 | -8.779
-14 | -0.846 | 0.09236 | -0.027 | -9.161
-13.5 | -0.827 | 0.08652 | -0.029 | -9.553
-13 | -0.805 | 0.07993 | -0.032 | -10.076
-12.5 | -0.908 | 0.02215 | -0.054 | -41.02
-12 | -0.881 | 0.01997 | -0.056 | -44.095
-11.5 | -0.845 | 0.01889 | -0.057 | -44.731
-11 | -0.806 | 0.01794 | -0.059 | -44.916
-10.5 | -0.763 | 0.01722 | -0.06 | -44.328
-10 | -0.719 | 0.01627 | -0.062 | -44.153
-9.5 | -0.671 | 0.01557 | -0.063 | -43.118
-9 | -0.622 | 0.01491 | -0.065 | -41.721
-8.5 | -0.571 | 0.01429 | -0.066 | -39.927
-8 | -0.518 | 0.01373 | -0.068 | -37.701
-7.5 | -0.463 | 0.01322 | -0.069 | -35.022
-7 | -0.407 | 0.0127 | -0.071 | -32.04
-6.5 | -0.35 | 0.01229 | -0.072 | -28.449
-6 | -0.292 | 0.01184 | -0.074 | -24.624
-5.5 | -0.232 | 0.01145 | -0.075 | -20.305
-5 | -0.173 | 0.01111 | -0.077 | -15.545
-4.5 | -0.112 | 0.01075 | -0.078 | -10.44
-4 | -0.051 | 0.01048 | -0.08 | -4.907
-3.5 | 0.01 | 0.0102 | -0.081 | 0.954
-3 | 0.071 | 0.00625 | -0.083 | 11.432
-2.5 | 0.134 | 0.00623 | -0.085 | 21.464
-2 | 0.196 | 0.00622 | -0.086 | 31.547
-1.5 | 0.258 | 0.00583 | -0.088 | 44.332
-1 | 0.321 | 0.00555 | -0.089 | 57.831
-0.5 | 0.384 | 0.0061 | -0.09 | 62.933
0 | 0.449 | 0.00604 | -0.092 | 74.367
0.5 | 0.512 | 0.0061 | -0.093 | 83.904
1 | 0.573 | 0.00617 | -0.095 | 92.999
1.5 | 0.635 | 0.00623 | -0.096 | 101.981
2 | 0.697 | 0.00631 | -0.097 | 110.368
2.5 | 0.758 | 0.00641 | -0.099 | 118.228
3 | 0.815 | 0.00652 | -0.1 | 125.037
3.5 | 0.874 | 0.00639 | -0.101 | 136.627
4 | 0.931 | 0.00665 | -0.103 | 140.13
4.5 | 0.982 | 0.01496 | -0.103 | 65.627
5 | 1.037 | 0.01552 | -0.104 | 66.838
5.5 | 1.092 | 0.01619 | -0.106 | 67.443
6 | 1.145 | 0.01683 | -0.107 | 68.043
6.5 | 1.197 | 0.01752 | -0.108 | 68.33
7 | 1.246 | 0.01824 | -0.109 | 68.284
7.5 | 1.292 | 0.01906 | -0.11 | 67.775
8 | 1.336 | 0.0199 | -0.111 | 67.116
8.5 | 1.376 | 0.02073 | -0.112 | 66.361
9 | 1.413 | 0.02163 | -0.113 | 65.338
9.5 | 1.448 | 0.02258 | -0.114 | 64.098
10 | 1.478 | 0.02353 | -0.115 | 62.804
10.5 | 1.504 | 0.02467 | -0.116 | 60.983
11 | 1.527 | 0.02568 | -0.117 | 59.463
11.5 | 1.545 | 0.02687 | -0.118 | 57.505
12 | 1.559 | 0.02828 | -0.119 | 55.138
12.5 | 1.569 | 0.02971 | -0.12 | 52.814
13 | 1.575 | 0.03112 | -0.121 | 50.601
13.5 | 1.576 | 0.0328 | -0.122 | 48.042
14 | 1.572 | 0.03463 | -0.122 | 45.399
14.5 | 1.566 | 0.03625 | -0.123 | 43.184
15 | 1.548 | 0.03861 | -0.124 | 40.097
15.5 | 1.524 | 0.04139 | -0.124 | 36.82
16 | 1.344 | 0.09118 | -0.1 | 14.743
16.5 | 1.27 | 0.12146 | -0.079 | 10.456
17 | 1.24 | 0.13058 | -0.075 | 9.496
17.5 | 1.211 | 0.13958 | -0.072 | 8.676
18 | 1.178 | 0.15099 | -0.065 | 7.8
18.5 | 1.15 | 0.15758 | -0.067 | 7.295

## 44. Re 1M Mach 0.10 (2)
BIGFOIL.COM POLAR EXPORT
NACA66-419
NACA66-419 |  |  |  | Cl Max: | 1.2729 | at alpha= | 20 | deg
XFOIL ncrit=9 |  |  |  | L/D Max: | 121.463 | at alpha= | 5 | deg
Re: | 1000000 |  |  | Cd Min: | 0.18829 | at alpha= | -20 | deg
Mach: | 0.1 |  |  | Cl=0 at alpha= | -2.9441 | deg
|  |  |  | @ Cl=0.1, Cd= | 0.007384
|  |  |  | @ Cl=0.4, Cd= | 0.0082317
|  |  |  | @ Cl=0.6, Cd= | 0.0080926
alpha (deg) | Cl | Cd | Cm | Cl/Cd
-20 | -0.394 | 0.18829 | -0.0624 | -2.0925
-19.5 | -0.3478 | 0.18033 | -0.075 | -1.9287
-19 | -0.3308 | 0.1655 | -0.0887 | -1.9988
-18 | -0.3002 | 0.15296 | -0.0961 | -1.9626
-17.5 | -0.588 | 0.07799 | -0.1293 | -7.5394
-17 | -0.6539 | 0.0627 | -0.1362 | -10.429
-16.5 | -0.6989 | 0.05274 | -0.1381 | -13.2518
-16 | -0.7254 | 0.04598 | -0.1374 | -15.7764
-15.5 | -0.7357 | 0.0412 | -0.1356 | -17.8568
-15 | -0.741 | 0.03692 | -0.1332 | -20.0704
-14 | -0.7207 | 0.03117 | -0.1283 | -23.1216
-13.5 | -0.7007 | 0.02908 | -0.126 | -24.0956
-13 | -0.6744 | 0.02687 | -0.1242 | -25.0986
-12.5 | -0.636 | 0.02484 | -0.1234 | -25.6039
-12 | -0.6016 | 0.02344 | -0.1219 | -25.6655
-11.5 | -0.5664 | 0.02218 | -0.1205 | -25.5365
-11 | -0.5306 | 0.02098 | -0.119 | -25.2908
-10.5 | -0.4944 | 0.01991 | -0.1174 | -24.8317
-10 | -0.4581 | 0.0189 | -0.1158 | -24.2381
-9.5 | -0.4206 | 0.01802 | -0.1143 | -23.3407
-9 | -0.3877 | 0.0169 | -0.112 | -22.9408
-8.5 | -0.3578 | 0.01577 | -0.1093 | -22.6886
-8 | -0.322 | 0.015 | -0.1072 | -21.4667
-7.5 | -0.2851 | 0.01427 | -0.1052 | -19.979
-7 | -0.2465 | 0.01364 | -0.1033 | -18.0718
-6.5 | -0.2141 | 0.01279 | -0.1004 | -16.7396
-6 | -0.1763 | 0.0122 | -0.0982 | -14.4508
-5.5 | -0.1391 | 0.01164 | -0.0958 | -11.9502
-5 | -0.1037 | 0.0111 | -0.093 | -9.3423
-4.5 | -0.0914 | 0.01039 | -0.0859 | -8.7969
-4 | -0.0836 | 0.00892 | -0.0785 | -9.3722
-3.5 | -0.0637 | 0.00699 | -0.0736 | -9.113
-3 | -0.0066 | 0.00701 | -0.0744 | -0.94151
-2.5 | 0.0524 | 0.0072 | -0.0754 | 7.2778
-2 | 0.1119 | 0.00743 | -0.0765 | 15.0606
-1.5 | 0.1712 | 0.00771 | -0.0775 | 22.2049
-1 | 0.2304 | 0.00788 | -0.0786 | 29.2386
-0.5 | 0.2901 | 0.00802 | -0.0798 | 36.1721
0 | 0.3499 | 0.00813 | -0.0813 | 43.0381
0.5 | 0.409 | 0.00825 | -0.0827 | 49.5758
1 | 0.4666 | 0.00818 | -0.0837 | 57.0416
1.5 | 0.5251 | 0.00814 | -0.0848 | 64.5086
2 | 0.585 | 0.0081 | -0.0862 | 72.2222
2.5 | 0.6457 | 0.00807 | -0.0878 | 80.0124
3 | 0.7007 | 0.00797 | -0.0882 | 87.9172
3.5 | 0.758 | 0.00773 | -0.0887 | 98.0595
4 | 0.8109 | 0.00764 | -0.0886 | 106.1387
4.5 | 0.8595 | 0.00747 | -0.0874 | 115.0602
5 | 0.9049 | 0.00745 | -0.0856 | 121.4631
5.5 | 0.9077 | 0.00789 | -0.0751 | 115.0444
6 | 0.8779 | 0.00974 | -0.0597 | 90.1335
6.5 | 0.8576 | 0.01206 | -0.0477 | 71.1111
7 | 0.8479 | 0.01454 | -0.0385 | 58.315
7.5 | 0.8445 | 0.01711 | -0.0309 | 49.3571
8 | 0.8449 | 0.01977 | -0.0244 | 42.7365
8.5 | 0.8523 | 0.02237 | -0.0192 | 38.1001
9.5 | 0.9151 | 0.02527 | -0.0152 | 36.2129
10 | 0.9444 | 0.02693 | -0.0131 | 35.0687
10.5 | 0.9775 | 0.02844 | -0.0116 | 34.3706
11 | 1.0081 | 0.03015 | -0.01 | 33.4362
11.5 | 1.0315 | 0.03239 | -0.0078 | 31.8462
12 | 1.0607 | 0.0343 | -0.0063 | 30.9242
12.5 | 1.0878 | 0.03645 | -0.0047 | 29.8436
13 | 1.1135 | 0.03876 | -0.0033 | 28.7281
13.5 | 1.1242 | 0.04235 | -0.0009 | 26.5455
14 | 1.1498 | 0.0449 | 0.0001 | 25.608
14.5 | 1.1727 | 0.0477 | 0.0012 | 24.5849
15 | 1.1924 | 0.05094 | 0.0022 | 23.4079
15.5 | 1.2107 | 0.05436 | 0.0031 | 22.2719
16 | 1.2267 | 0.0582 | 0.0036 | 21.0773
16.5 | 1.2365 | 0.06273 | 0.0043 | 19.7115
17 | 1.2455 | 0.06751 | 0.0046 | 18.4491
17.5 | 1.2576 | 0.07217 | 0.0044 | 17.4255
18 | 1.2665 | 0.07718 | 0.0042 | 16.4097
18.5 | 1.2683 | 0.08253 | 0.0045 | 15.3677
19 | 1.2692 | 0.0884 | 0.0037 | 14.3575
19.5 | 1.2722 | 0.09518 | 0.0014 | 13.3663
20 | 1.2729 | 0.10241 | -0.0015 | 12.4295

## 45. Re 1M Mach 0.25 (1)
BIGFOIL.COM POLAR EXPORT
NACA66-419
NACA66-419 |  |  |  | Cl Max: | 1.508 | at alpha= | 11.5 | deg
JavaFoil+Calcfoil stall+Eppler ext transition |  |  |  | L/D Max: | 137.103 | at alpha= | 4 | deg
Re: | 1000000 |  |  | Cd Min: | 0.0057 | at alpha= | -1.5 | deg
Mach: | 0.25 |  |  | Cl=0 at alpha= | -3.5794 | deg
|  |  |  | @ Cl=0.1, Cd= | 0.0064489
|  |  |  | @ Cl=0.4, Cd= | 0.0062128
|  |  |  | @ Cl=0.6, Cd= | 0.0063069
alpha (deg) | Cl | Cd | Cm | Cl/Cd
-20 | -0.582 | 0.2078 | -0.015 | -2.801
-19.5 | -0.632 | 0.19504 | -0.016 | -3.239
-19 | -0.666 | 0.17668 | -0.017 | -3.77
-18.5 | -0.697 | 0.16906 | -0.018 | -4.123
-18 | -0.725 | 0.1607 | -0.019 | -4.51
-17.5 | -0.749 | 0.15264 | -0.02 | -4.904
-17 | -0.768 | 0.14195 | -0.02 | -5.413
-16.5 | -0.785 | 0.13306 | -0.021 | -5.896
-16 | -0.796 | 0.12349 | -0.022 | -6.447
-15.5 | -0.803 | 0.11627 | -0.023 | -6.91
-15 | -0.806 | 0.10988 | -0.024 | -7.337
-14.5 | -0.805 | 0.10286 | -0.025 | -7.823
-14 | -0.799 | 0.0979 | -0.026 | -8.157
-13.5 | -0.789 | 0.09157 | -0.027 | -8.613
-13 | -0.774 | 0.08607 | -0.028 | -8.995
-12.5 | -0.756 | 0.08121 | -0.029 | -9.307
-12 | -0.735 | 0.07499 | -0.032 | -9.8
-11.5 | -0.718 | 0.06555 | -0.039 | -10.958
-11 | -0.803 | 0.01924 | -0.06 | -41.738
-10.5 | -0.766 | 0.01799 | -0.062 | -42.549
-10 | -0.724 | 0.01711 | -0.064 | -42.325
-9.5 | -0.679 | 0.01631 | -0.065 | -41.63
-9 | -0.631 | 0.01555 | -0.067 | -40.568
-8.5 | -0.58 | 0.01487 | -0.068 | -39.034
-8 | -0.527 | 0.01427 | -0.07 | -36.955
-7.5 | -0.473 | 0.01365 | -0.071 | -34.622
-7 | -0.416 | 0.01313 | -0.073 | -31.685
-6.5 | -0.358 | 0.01265 | -0.074 | -28.291
-6 | -0.299 | 0.01219 | -0.076 | -24.494
-5.5 | -0.238 | 0.01179 | -0.077 | -20.207
-5 | -0.177 | 0.0114 | -0.079 | -15.528
-4.5 | -0.115 | 0.01104 | -0.08 | -10.427
-4 | -0.053 | 0.01073 | -0.082 | -4.915
-3.5 | 0.01 | 0.01043 | -0.084 | 0.956
-3 | 0.073 | 0.00647 | -0.085 | 11.31
-2.5 | 0.137 | 0.00642 | -0.087 | 21.367
-2 | 0.201 | 0.00598 | -0.088 | 33.635
-1.5 | 0.265 | 0.0057 | -0.09 | 46.468
-1 | 0.329 | 0.00622 | -0.091 | 52.962
-0.5 | 0.393 | 0.00622 | -0.093 | 63.209
0 | 0.461 | 0.00615 | -0.094 | 74.91
0.5 | 0.525 | 0.00621 | -0.095 | 84.445
1 | 0.588 | 0.00629 | -0.097 | 93.518
1.5 | 0.652 | 0.00638 | -0.098 | 102.204
2 | 0.715 | 0.00646 | -0.1 | 110.637
2.5 | 0.778 | 0.00657 | -0.101 | 118.406
3 | 0.835 | 0.00668 | -0.102 | 124.948
3.5 | 0.895 | 0.00681 | -0.104 | 131.392
4 | 0.954 | 0.00696 | -0.105 | 137.103
4.5 | 1.006 | 0.01533 | -0.106 | 65.617
5 | 1.062 | 0.01609 | -0.107 | 66.045
5.5 | 1.118 | 0.01689 | -0.108 | 66.185
6 | 1.171 | 0.01762 | -0.109 | 66.462
6.5 | 1.223 | 0.01837 | -0.111 | 66.573
7 | 1.271 | 0.0192 | -0.112 | 66.208
7.5 | 1.316 | 0.02008 | -0.113 | 65.506
8 | 1.357 | 0.02095 | -0.114 | 64.764
8.5 | 1.394 | 0.02194 | -0.115 | 63.512
9 | 1.426 | 0.02305 | -0.116 | 61.885
9.5 | 1.454 | 0.02408 | -0.117 | 60.386
10 | 1.476 | 0.02523 | -0.118 | 58.514
10.5 | 1.493 | 0.0265 | -0.119 | 56.355
11 | 1.504 | 0.02794 | -0.12 | 53.829
11.5 | 1.508 | 0.02942 | -0.121 | 51.252
12 | 1.505 | 0.03112 | -0.122 | 48.377
12.5 | 1.495 | 0.03258 | -0.123 | 45.897
13 | 1.477 | 0.03487 | -0.124 | 42.362
13.5 | 1.246 | 0.09075 | -0.081 | 13.733
14 | 1.205 | 0.10257 | -0.065 | 11.746
14.5 | 1.174 | 0.10976 | -0.062 | 10.692
15 | 1.133 | 0.11584 | -0.062 | 9.782
15.5 | 1.085 | 0.12572 | -0.061 | 8.631
16 | 1.032 | 0.13378 | -0.06 | 7.712
16.5 | 0.973 | 0.14198 | -0.059 | 6.853

## 46. Re 1M Mach 0.25 (2)
BIGFOIL.COM POLAR EXPORT
NACA66-419
NACA66-419 |  |  |  | Cl Max: | 1.2081 | at alpha= | 17.5 | deg
XFOIL ncrit=9 |  |  |  | L/D Max: | 120.628 | at alpha= | 5 | deg
Re: | 1000000 |  |  | Cd Min: | 0.16216 | at alpha= | -18.5 | deg
Mach: | 0.25 |  |  | Cl=0 at alpha= | -2.9161 | deg
|  |  |  | @ Cl=0.1, Cd= | 0.0075723
|  |  |  | @ Cl=0.4, Cd= | 0.0084716
|  |  |  | @ Cl=0.6, Cd= | 0.00835
alpha (deg) | Cl | Cd | Cm | Cl/Cd
-18.5 | -0.3086 | 0.16216 | -0.095 | -1.9031
-18 | -0.2898 | 0.15782 | -0.0972 | -1.8363
-17.5 | -0.2738 | 0.15255 | -0.0998 | -1.7948
-17 | -0.2626 | 0.14581 | -0.1031 | -1.801
-16.5 | -0.2769 | 0.13135 | -0.1098 | -2.1081
-16 | -0.4906 | 0.07645 | -0.135 | -6.4173
-15.5 | -0.5373 | 0.06316 | -0.142 | -8.507
-15 | -0.5852 | 0.05238 | -0.1449 | -11.1722
-14.5 | -0.6168 | 0.04492 | -0.1445 | -13.7311
-14 | -0.6352 | 0.03945 | -0.1424 | -16.1014
-13.5 | -0.6407 | 0.03526 | -0.1394 | -18.1707
-13 | -0.637 | 0.03188 | -0.1362 | -19.9812
-12.5 | -0.6247 | 0.02857 | -0.1331 | -21.8656
-12 | -0.5949 | 0.02608 | -0.1312 | -22.8106
-11.5 | -0.5616 | 0.02433 | -0.1293 | -23.0826
-11 | -0.5254 | 0.0228 | -0.1275 | -23.0439
-10.5 | -0.4873 | 0.0215 | -0.1258 | -22.6651
-10 | -0.4488 | 0.02027 | -0.1241 | -22.1411
-9.5 | -0.4102 | 0.01919 | -0.1222 | -21.3757
-9 | -0.3724 | 0.01817 | -0.1202 | -20.4953
-8.5 | -0.3431 | 0.01684 | -0.1171 | -20.3741
-8 | -0.3076 | 0.01592 | -0.1147 | -19.3216
-7.5 | -0.2711 | 0.01506 | -0.1124 | -18.0013
-7 | -0.2331 | 0.01431 | -0.1101 | -16.2893
-6.5 | -0.1988 | 0.01346 | -0.1073 | -14.7697
-6 | -0.1613 | 0.01277 | -0.1048 | -12.6312
-5.5 | -0.1215 | 0.01222 | -0.1025 | -9.9427
-5 | -0.084 | 0.01166 | -0.0999 | -7.2041
-4.5 | -0.0606 | 0.01081 | -0.0948 | -5.6059
-4 | -0.0694 | 0.00953 | -0.0838 | -7.2823
-3.5 | -0.0588 | 0.00772 | -0.0768 | -7.6166
-3 | -0.0103 | 0.00713 | -0.076 | -1.4446
-2.5 | 0.0511 | 0.00735 | -0.0771 | 6.9524
-2 | 0.1127 | 0.00763 | -0.0782 | 14.7706
-1.5 | 0.1738 | 0.0079 | -0.0792 | 22
-1 | 0.2352 | 0.00813 | -0.0803 | 28.9299
-0.5 | 0.2965 | 0.00833 | -0.0816 | 35.5942
0 | 0.357 | 0.00845 | -0.0829 | 42.2485
0.5 | 0.4167 | 0.00848 | -0.084 | 49.1392
1 | 0.4762 | 0.00843 | -0.085 | 56.4887
1.5 | 0.5371 | 0.00839 | -0.0863 | 64.0167
2 | 0.6 | 0.00835 | -0.0879 | 71.8563
2.5 | 0.6611 | 0.00841 | -0.0891 | 78.6088
3 | 0.7178 | 0.00825 | -0.0894 | 87.0061
3.5 | 0.779 | 0.00802 | -0.0904 | 97.1322
4 | 0.8315 | 0.00785 | -0.0896 | 105.9236
4.5 | 0.8793 | 0.00767 | -0.0877 | 114.6415
5 | 0.9216 | 0.00764 | -0.0847 | 120.6283
5.5 | 0.9061 | 0.00838 | -0.0704 | 108.1265
6 | 0.8708 | 0.01064 | -0.0544 | 81.8421
7 | 0.836 | 0.01618 | -0.0332 | 51.6687
7.5 | 0.8311 | 0.01901 | -0.0255 | 43.7191
8 | 0.8304 | 0.02194 | -0.019 | 37.8487
8.5 | 0.8447 | 0.02439 | -0.0146 | 34.633
9 | 0.8773 | 0.02596 | -0.0125 | 33.7943
9.5 | 0.9104 | 0.02756 | -0.0106 | 33.0334
10 | 0.9411 | 0.02936 | -0.0085 | 32.0538
10.5 | 0.9729 | 0.03116 | -0.0066 | 31.2227
11 | 0.9982 | 0.03351 | -0.0043 | 29.7881
12 | 1.0511 | 0.03829 | -0.0005 | 27.451
12.5 | 1.0763 | 0.04092 | 0.0013 | 26.3025
13 | 1.0935 | 0.04432 | 0.0033 | 24.6728
13.5 | 1.1108 | 0.04784 | 0.0051 | 23.2191
14 | 1.1324 | 0.05117 | 0.0063 | 22.1302
15 | 1.1689 | 0.05886 | 0.0082 | 19.859
15.5 | 1.1838 | 0.06331 | 0.0087 | 18.6985
16 | 1.1935 | 0.06841 | 0.0091 | 17.4463
16.5 | 1.2004 | 0.07413 | 0.009 | 16.1932
17 | 1.2074 | 0.08013 | 0.0083 | 15.068
17.5 | 1.2081 | 0.08721 | 0.0069 | 13.8528
18 | 1.2053 | 0.09499 | 0.0047 | 12.6887
18.5 | 1.1967 | 0.10388 | 0.0015 | 11.52
19 | 1.1838 | 0.11369 | -0.0027 | 10.4125
20 | 1.1443 | 0.1336 | -0.0109 | 8.5651

## 47. Re 1M Mach 0.50 (1)
BIGFOIL.COM POLAR EXPORT
NACA66-419
NACA66-419 |  |  |  | Cl Max: | 1.356 | at alpha= | 7.5 | deg
JavaFoil+Calcfoil stall+Eppler ext transition |  |  |  | L/D Max: | 127.561 | at alpha= | 3.5 | deg
Re: | 1000000 |  |  | Cd Min: | 0.00672 | at alpha= | 0 | deg
Mach: | 0.5 |  |  | Cl=0 at alpha= | -3.5797 | deg
|  |  |  | @ Cl=0.1, Cd= | 0.0099562
|  |  |  | @ Cl=0.4, Cd= | 0.00689
|  |  |  | @ Cl=0.6, Cd= | 0.0068404
alpha (deg) | Cl | Cd | Cm | Cl/Cd
-20 | -0.93 | 0.19629 | -0.023 | -4.738
-19.5 | -0.902 | 0.19007 | -0.024 | -4.748
-19 | -0.875 | 0.18651 | -0.025 | -4.691
-18.5 | -0.845 | 0.17941 | -0.025 | -4.712
-18 | -0.817 | 0.17439 | -0.025 | -4.686
-17.5 | -0.789 | 0.16918 | -0.026 | -4.666
-17 | -0.762 | 0.16446 | -0.027 | -4.631
-16.5 | -0.733 | 0.16054 | -0.027 | -4.567
-16 | -0.704 | 0.15377 | -0.026 | -4.578
-15.5 | -0.676 | 0.15026 | -0.027 | -4.499
-15 | -0.648 | 0.14393 | -0.028 | -4.502
-14.5 | -0.62 | 0.13694 | -0.029 | -4.529
-14 | -0.592 | 0.13296 | -0.029 | -4.454
-13.5 | -0.563 | 0.12598 | -0.029 | -4.47
-13 | -0.535 | 0.12224 | -0.028 | -4.374
-12.5 | -0.507 | 0.11875 | -0.029 | -4.266
-12 | -0.478 | 0.1107 | -0.03 | -4.322
-11.5 | -0.45 | 0.10446 | -0.031 | -4.31
-11 | -0.422 | 0.10004 | -0.032 | -4.219
-10.5 | -0.394 | 0.08777 | -0.032 | -4.486
-10 | -0.365 | 0.07561 | -0.032 | -4.83
-9.5 | -0.449 | 0.06794 | -0.032 | -6.603
-9 | -0.503 | 0.05879 | -0.036 | -8.549
-8.5 | -0.492 | 0.05429 | -0.039 | -9.067
-8 | -0.462 | 0.05018 | -0.04 | -9.21
-7.5 | -0.503 | 0.01581 | -0.079 | -31.851
-7 | -0.449 | 0.01508 | -0.081 | -29.796
-6.5 | -0.39 | 0.01447 | -0.083 | -26.952
-6 | -0.327 | 0.01389 | -0.084 | -23.573
-5.5 | -0.262 | 0.01332 | -0.086 | -19.7
-5 | -0.196 | 0.01245 | -0.087 | -15.71
-4.5 | -0.127 | 0.0122 | -0.089 | -10.437
-4 | -0.058 | 0.01177 | -0.091 | -4.969
-3.5 | 0.011 | 0.01138 | -0.092 | 0.972
-3 | 0.081 | 0.01104 | -0.094 | 7.341
-2.5 | 0.152 | 0.00699 | -0.095 | 21.755
-2 | 0.223 | 0.00694 | -0.097 | 32.089
-1.5 | 0.294 | 0.0069 | -0.099 | 42.578
-1 | 0.365 | 0.00689 | -0.1 | 52.976
-0.5 | 0.436 | 0.00689 | -0.102 | 63.259
0 | 0.512 | 0.00672 | -0.103 | 76.129
0.5 | 0.582 | 0.00681 | -0.105 | 85.461
1 | 0.653 | 0.00693 | -0.106 | 94.23
1.5 | 0.723 | 0.00706 | -0.108 | 102.448
2 | 0.793 | 0.0072 | -0.11 | 110.069
2.5 | 0.862 | 0.00736 | -0.111 | 117.173
3 | 0.924 | 0.00754 | -0.112 | 122.495
3.5 | 0.989 | 0.00775 | -0.114 | 127.561
4 | 1.048 | 0.01768 | -0.115 | 59.248
4.5 | 1.109 | 0.01855 | -0.116 | 59.795
5 | 1.168 | 0.01956 | -0.118 | 59.694
5.5 | 1.222 | 0.02056 | -0.119 | 59.444
6 | 1.272 | 0.02176 | -0.121 | 58.463
6.5 | 1.316 | 0.02303 | -0.122 | 57.15
7 | 1.345 | 0.0244 | -0.123 | 55.126
7.5 | 1.356 | 0.02594 | -0.125 | 52.263
8 | 1.335 | 0.02734 | -0.126 | 48.84
8.5 | 1.037 | 0.0593 | -0.06 | 17.482
9 | 0.708 | 0.07245 | -0.053 | 9.778
9.5 | 0.736 | 0.09283 | -0.055 | 7.93
10 | 0.764 | 0.09366 | -0.055 | 8.152
10.5 | 0.791 | 0.0996 | -0.056 | 7.941
11 | 0.82 | 0.10809 | -0.062 | 7.583
11.5 | 0.847 | 0.1082 | -0.063 | 7.828
12 | 0.874 | 0.11141 | -0.063 | 7.847
12.5 | 0.901 | 0.11696 | -0.064 | 7.706

## 48. Re 1M Mach 0.50 (2)
BIGFOIL.COM POLAR EXPORT
NACA66-419
NACA66-419 |  |  |  | Cl Max: | 1.0222 | at alpha= | 13 | deg
XFOIL ncrit=9 |  |  |  | L/D Max: | 101.567 | at alpha= | 4.5 | deg
Re: | 1000000 |  |  | Cd Min: | 0.20338 | at alpha= | -20 | deg
Mach: | 0.5 |  |  | Cl=0 at alpha= | -2.8531 | deg
|  |  |  | @ Cl=0.1, Cd= | 0.0085887
|  |  |  | @ Cl=0.4, Cd= | 0.0097573
|  |  |  | @ Cl=0.6, Cd= | 0.0099351
alpha (deg) | Cl | Cd | Cm | Cl/Cd
-20 | -0.3323 | 0.20338 | -0.0899 | -1.6339
-19.5 | -0.3064 | 0.19838 | -0.0926 | -1.5445
-18.5 | -0.2821 | 0.18189 | -0.1021 | -1.5509
-18 | -0.2618 | 0.17493 | -0.1051 | -1.4966
-17.5 | -0.2384 | 0.16923 | -0.1082 | -1.4087
-17 | -0.2193 | 0.16278 | -0.1117 | -1.3472
-16.5 | -0.2149 | 0.1528 | -0.1174 | -1.4064
-16 | -0.2048 | 0.14379 | -0.122 | -1.4243
-15.5 | -0.1877 | 0.13728 | -0.1248 | -1.3673
-14.5 | -0.1583 | 0.1235 | -0.1317 | -1.2818
-14 | -0.1635 | 0.11199 | -0.1368 | -1.46
-13.5 | -0.1667 | 0.10214 | -0.1415 | -1.6321
-13 | -0.187 | 0.08936 | -0.1477 | -2.0927
-12.5 | -0.2348 | 0.07118 | -0.1579 | -3.2987
-12 | -0.2817 | 0.05715 | -0.1663 | -4.9291
-11.5 | -0.3161 | 0.0477 | -0.1694 | -6.6268
-11 | -0.3477 | 0.04018 | -0.1687 | -8.6536
-10.5 | -0.3683 | 0.03436 | -0.1655 | -10.7189
-10 | -0.3745 | 0.02974 | -0.1611 | -12.5925
-9.5 | -0.361 | 0.02612 | -0.1567 | -13.8208
-9 | -0.3272 | 0.02357 | -0.1533 | -13.8821
-8.5 | -0.2843 | 0.02175 | -0.1502 | -13.0713
-8 | -0.2443 | 0.02019 | -0.1469 | -12.1
-7.5 | -0.2056 | 0.01888 | -0.1435 | -10.8898
-7 | -0.1682 | 0.01771 | -0.1399 | -9.4975
-6.5 | -0.1292 | 0.01673 | -0.1365 | -7.7227
-6 | -0.0963 | 0.01557 | -0.1323 | -6.185
-5.5 | -0.0562 | 0.01475 | -0.1289 | -3.8102
-5 | -0.0161 | 0.01399 | -0.1255 | -1.1508
-4.5 | 0.0249 | 0.01333 | -0.1221 | 1.868
-4 | 0.0382 | 0.01199 | -0.1147 | 3.186
-3.5 | 0.0087 | 0.01022 | -0.0997 | 0.85127
-3 | -0.0164 | 0.00832 | -0.0851 | -1.9712
-2.5 | 0.0394 | 0.00821 | -0.0838 | 4.799
-2 | 0.1066 | 0.00863 | -0.0842 | 12.3523
-1.5 | 0.1731 | 0.00903 | -0.0845 | 19.1694
-1 | 0.2389 | 0.00952 | -0.0847 | 25.0945
-0.5 | 0.3037 | 0.00965 | -0.0852 | 31.4715
0 | 0.3693 | 0.00973 | -0.0859 | 37.9548
0.5 | 0.4367 | 0.00979 | -0.087 | 44.6067
1 | 0.5085 | 0.00978 | -0.0889 | 51.9939
1.5 | 0.576 | 0.00991 | -0.0899 | 58.1231
2 | 0.6333 | 0.00997 | -0.0888 | 63.5206
2.5 | 0.6994 | 0.00987 | -0.0892 | 70.8612
3 | 0.7786 | 0.00973 | -0.0919 | 80.0206
3.5 | 0.8288 | 0.00948 | -0.0886 | 87.4262
4 | 0.8815 | 0.00919 | -0.0856 | 95.9195
4.5 | 0.9141 | 0.009 | -0.0786 | 101.5667
5 | 0.9277 | 0.00942 | -0.0687 | 98.482
5.5 | 0.8865 | 0.01189 | -0.0511 | 74.5585
6 | 0.8496 | 0.0154 | -0.0366 | 55.1688
6.5 | 0.8177 | 0.01939 | -0.0244 | 42.1712
7 | 0.8044 | 0.02305 | -0.0155 | 34.898
7.5 | 0.7931 | 0.02694 | -0.0077 | 29.4395
8 | 0.7962 | 0.0305 | -0.002 | 26.1049
8.5 | 0.8287 | 0.03279 | 0.001 | 25.2729
9 | 0.8629 | 0.03515 | 0.0037 | 24.5491
9.5 | 0.8898 | 0.03811 | 0.0067 | 23.3482
10 | 0.9181 | 0.0412 | 0.0094 | 22.284
10.5 | 0.942 | 0.04478 | 0.012 | 21.0362
11.5 | 0.978 | 0.05346 | 0.0168 | 18.2941
12 | 0.9964 | 0.05811 | 0.0188 | 17.1468
12.5 | 1.0125 | 0.06327 | 0.0205 | 16.0028
13 | 1.0222 | 0.06947 | 0.0213 | 14.7143
13.5 | 1.022 | 0.07715 | 0.0208 | 13.2469
14 | 1.0088 | 0.08686 | 0.0184 | 11.6141
14.5 | 0.9867 | 0.09848 | 0.014 | 10.0193
15 | 0.9587 | 0.11179 | 0.0072 | 8.5759
15.5 | 0.9288 | 0.1264 | -0.0018 | 7.3481
16 | 0.898 | 0.1424 | -0.0124 | 6.3062
16.5 | 0.8638 | 0.1605 | -0.0243 | 5.3819
17 | 0.8404 | 0.17784 | -0.0348 | 4.7256
17.5 | 0.842 | 0.18958 | -0.0421 | 4.4414
18 | 0.8414 | 0.20267 | -0.0498 | 4.1516

## 49. Re 2M Mach 0.00 (1)
BIGFOIL.COM POLAR EXPORT
NACA66-419
NACA66-419 |  |  |  | Cl Max: | 1.596 | at alpha= | 13.5 | deg
JavaFoil+Calcfoil stall+Eppler ext transition |  |  |  | L/D Max: | 177.445 | at alpha= | 3 | deg
Re: | 2000000 |  |  | Cd Min: | 0.00461 | at alpha= | 3 | deg
Mach: | 0 |  |  | Cl=0 at alpha= | -3.582 | deg
|  |  |  | @ Cl=0.1, Cd= | 0.0048389
|  |  |  | @ Cl=0.4, Cd= | 0.0048628
|  |  |  | @ Cl=0.6, Cd= | 0.0050876
alpha (deg) | Cl | Cd | Cm | Cl/Cd
-20 | -0.936 | 0.16012 | -0.018 | -5.844
-19.5 | -0.947 | 0.15436 | -0.019 | -6.136
-19 | -0.95 | 0.14671 | -0.02 | -6.473
-18.5 | -0.95 | 0.14008 | -0.021 | -6.783
-18 | -0.949 | 0.133 | -0.022 | -7.135
-17.5 | -0.946 | 0.12577 | -0.023 | -7.526
-17 | -0.942 | 0.11836 | -0.024 | -7.96
-16.5 | -0.941 | 0.10726 | -0.028 | -8.774
-16 | -0.929 | 0.103 | -0.028 | -9.021
-15.5 | -0.932 | 0.08723 | -0.033 | -10.681
-15 | -1.035 | 0.02833 | -0.046 | -36.515
-14.5 | -1.025 | 0.02398 | -0.048 | -42.76
-14 | -1.006 | 0.02171 | -0.05 | -46.337
-13.5 | -0.981 | 0.02032 | -0.052 | -48.284
-13 | -0.953 | 0.01918 | -0.053 | -49.664
-12.5 | -0.921 | 0.01814 | -0.055 | -50.785
-12 | -0.886 | 0.01718 | -0.056 | -51.579
-11.5 | -0.849 | 0.01632 | -0.058 | -51.995
-11 | -0.808 | 0.01551 | -0.059 | -52.084
-10.5 | -0.765 | 0.0149 | -0.06 | -51.332
-10 | -0.72 | 0.01411 | -0.062 | -50.98
-9.5 | -0.672 | 0.01346 | -0.063 | -49.918
-9 | -0.622 | 0.01291 | -0.065 | -48.189
-8.5 | -0.571 | 0.01235 | -0.066 | -46.213
-8 | -0.517 | 0.01186 | -0.068 | -43.625
-7.5 | -0.463 | 0.01141 | -0.069 | -40.54
-7 | -0.407 | 0.01097 | -0.071 | -37.07
-6.5 | -0.349 | 0.01061 | -0.072 | -32.944
-6 | -0.291 | 0.01024 | -0.074 | -28.425
-5.5 | -0.232 | 0.00989 | -0.075 | -23.487
-5 | -0.172 | 0.00954 | -0.077 | -18.083
-4.5 | -0.112 | 0.00928 | -0.078 | -12.082
-4 | -0.051 | 0.009 | -0.08 | -5.705
-3.5 | 0.01 | 0.00878 | -0.081 | 1.106
-3 | 0.072 | 0.00483 | -0.084 | 14.906
-2.5 | 0.135 | 0.00485 | -0.085 | 27.808
-2 | 0.197 | 0.00487 | -0.087 | 40.522
-1.5 | 0.26 | 0.00488 | -0.088 | 53.255
-1 | 0.323 | 0.00466 | -0.09 | 69.267
-0.5 | 0.386 | 0.00483 | -0.092 | 79.938
0 | 0.45 | 0.00498 | -0.093 | 90.25
0.5 | 0.513 | 0.00502 | -0.094 | 102.125
1 | 0.575 | 0.00504 | -0.096 | 114.093
1.5 | 0.638 | 0.00516 | -0.097 | 123.596
2 | 0.7 | 0.00528 | -0.099 | 132.607
2.5 | 0.761 | 0.00482 | -0.1 | 157.739
3 | 0.818 | 0.00461 | -0.101 | 177.445
3.5 | 0.877 | 0.00528 | -0.102 | 166.307
4 | 0.936 | 0.00534 | -0.103 | 175.313
4.5 | 0.98 | 0.01308 | -0.103 | 74.938
5 | 1.036 | 0.01359 | -0.104 | 76.276
5.5 | 1.091 | 0.01418 | -0.106 | 76.945
6 | 1.144 | 0.01474 | -0.107 | 77.636
6.5 | 1.196 | 0.01534 | -0.108 | 77.993
7 | 1.245 | 0.01595 | -0.109 | 78.04
7.5 | 1.292 | 0.01666 | -0.11 | 77.552
8 | 1.336 | 0.01726 | -0.111 | 77.379
8.5 | 1.377 | 0.01802 | -0.112 | 76.428
9 | 1.415 | 0.01876 | -0.113 | 75.425
9.5 | 1.45 | 0.01957 | -0.114 | 74.09
10 | 1.482 | 0.0204 | -0.115 | 72.648
10.5 | 1.51 | 0.02136 | -0.116 | 70.688
11 | 1.534 | 0.02225 | -0.117 | 68.947
11.5 | 1.554 | 0.0232 | -0.118 | 66.983
12 | 1.57 | 0.02445 | -0.119 | 64.236
12.5 | 1.583 | 0.02563 | -0.12 | 61.752
13 | 1.592 | 0.02671 | -0.121 | 59.586
13.5 | 1.596 | 0.02821 | -0.122 | 56.556
14 | 1.596 | 0.02976 | -0.122 | 53.631
14.5 | 1.593 | 0.03115 | -0.123 | 51.13
15 | 1.582 | 0.03283 | -0.124 | 48.182
15.5 | 1.566 | 0.03444 | -0.125 | 45.462
16 | 1.546 | 0.03662 | -0.125 | 42.216
16.5 | 1.523 | 0.03856 | -0.126 | 39.485
17 | 1.496 | 0.04101 | -0.126 | 36.483
17.5 | 1.46 | 0.0456 | -0.126 | 32.03
18 | 1.422 | 0.05118 | -0.126 | 27.776
18.5 | 1.395 | 0.05159 | -0.127 | 27.046

## 50. Re 2M Mach 0.00 (2)
BIGFOIL.COM POLAR EXPORT
NACA66-419
NACA66-419 |  |  |  | Cl Max: | 1.449 | at alpha= | 19.5 | deg
XFOIL ncrit=9 |  |  |  | L/D Max: | 147.83 | at alpha= | 4 | deg
Re: | 2000000 |  |  | Cd Min: | 0.07823 | at alpha= | 20 | deg
Mach: | 0 |  |  | Cl=0 at alpha= | -3.0908 | deg
|  |  |  | @ Cl=0.1, Cd= | 0.0052359
|  |  |  | @ Cl=0.4, Cd= | 0.005489
|  |  |  | @ Cl=0.6, Cd= | 0.0055062
alpha (deg) | Cl | Cd | Cm | Cl/Cd
-20 | -0.9836 | 0.06493 | -0.1128 | -15.1486
-19.5 | -0.9533 | 0.05635 | -0.1255 | -16.9175
-19 | -0.9421 | 0.04917 | -0.1323 | -19.1601
-18.5 | -0.9255 | 0.04603 | -0.1328 | -20.1065
-18 | -0.9184 | 0.0422 | -0.1327 | -21.763
-17.5 | -0.913 | 0.03846 | -0.1318 | -23.7389
-17 | -0.8972 | 0.03573 | -0.131 | -25.1106
-16.5 | -0.882 | 0.03304 | -0.1299 | -26.6949
-16 | -0.859 | 0.03105 | -0.129 | -27.6651
-15.5 | -0.8414 | 0.02875 | -0.1272 | -29.2661
-15 | -0.8151 | 0.0271 | -0.126 | -30.0775
-14.5 | -0.7906 | 0.02539 | -0.1244 | -31.1382
-14 | -0.7616 | 0.02402 | -0.123 | -31.7069
-13.5 | -0.7308 | 0.02278 | -0.1216 | -32.0808
-13 | -0.7079 | 0.02112 | -0.1191 | -33.518
-12.5 | -0.6861 | 0.01942 | -0.1163 | -35.3296
-12 | -0.6574 | 0.01821 | -0.1141 | -36.101
-11.5 | -0.6228 | 0.01732 | -0.1124 | -35.9584
-11 | -0.5883 | 0.01639 | -0.1107 | -35.8938
-10.5 | -0.5533 | 0.01553 | -0.1089 | -35.6278
-10 | -0.5166 | 0.01481 | -0.1071 | -34.8818
-9.5 | -0.4779 | 0.01418 | -0.1056 | -33.7024
-9 | -0.4398 | 0.01348 | -0.1039 | -32.6261
-8.5 | -0.4066 | 0.01262 | -0.1014 | -32.2187
-8 | -0.3682 | 0.012 | -0.0996 | -30.6833
-7.5 | -0.3284 | 0.01149 | -0.0978 | -28.5814
-7 | -0.2883 | 0.01103 | -0.0961 | -26.1378
-6.5 | -0.2485 | 0.01058 | -0.0942 | -23.4877
-6 | -0.212 | 0.01001 | -0.0916 | -21.1788
-5.5 | -0.1744 | 0.0096 | -0.0891 | -18.1667
-5 | -0.1418 | 0.00931 | -0.0854 | -15.2309
-4.5 | -0.0983 | 0.009 | -0.0838 | -10.9222
-4 | -0.0624 | 0.00834 | -0.081 | -7.482
-3.5 | -0.0302 | 0.00732 | -0.0777 | -4.1257
-3 | 0.0067 | 0.00604 | -0.0757 | 1.1093
-2.5 | 0.0579 | 0.00518 | -0.0761 | 11.1776
-2 | 0.1182 | 0.00526 | -0.0777 | 22.4715
-1.5 | 0.1785 | 0.00533 | -0.0791 | 33.4897
-1 | 0.2384 | 0.00539 | -0.0805 | 44.2301
-0.5 | 0.2987 | 0.00551 | -0.082 | 54.2105
0 | 0.3584 | 0.00551 | -0.0833 | 65.0454
0.5 | 0.4178 | 0.00548 | -0.0847 | 76.2409
1 | 0.4767 | 0.00547 | -0.0859 | 87.1481
1.5 | 0.5361 | 0.00554 | -0.0872 | 96.769
2 | 0.5945 | 0.00551 | -0.0884 | 107.8947
2.5 | 0.6524 | 0.00547 | -0.0894 | 119.2687
3 | 0.709 | 0.00549 | -0.0901 | 129.1439
3.5 | 0.7657 | 0.00547 | -0.0908 | 139.9817
4 | 0.8175 | 0.00553 | -0.0905 | 147.83
4.5 | 0.8478 | 0.00611 | -0.0859 | 138.7561
5 | 0.8304 | 0.00743 | -0.0718 | 111.7631
5.5 | 0.8177 | 0.00906 | -0.0598 | 90.2539
6 | 0.817 | 0.01077 | -0.051 | 75.8589
6.5 | 0.8191 | 0.01272 | -0.0432 | 64.3947
7 | 0.8271 | 0.01468 | -0.0369 | 56.342
7.5 | 0.8381 | 0.01669 | -0.0314 | 50.2157
8 | 0.8591 | 0.0184 | -0.0276 | 46.6902
8.5 | 0.8939 | 0.01949 | -0.0257 | 45.8645
9 | 0.9299 | 0.02056 | -0.0241 | 45.2286
9.5 | 0.9644 | 0.02175 | -0.0224 | 44.3402
10 | 1.0001 | 0.02292 | -0.021 | 43.6344
10.5 | 1.0345 | 0.02419 | -0.0195 | 42.7656
11 | 1.0653 | 0.02571 | -0.0176 | 41.4352
11.5 | 1.1007 | 0.02698 | -0.0165 | 40.7969
12 | 1.1324 | 0.02854 | -0.015 | 39.6776
12.5 | 1.1647 | 0.0301 | -0.0137 | 38.6944
13 | 1.1895 | 0.03222 | -0.0118 | 36.9181
13.5 | 1.2205 | 0.03395 | -0.0106 | 35.9499
14 | 1.2483 | 0.03597 | -0.0093 | 34.7039
14.5 | 1.2773 | 0.03794 | -0.0083 | 33.6663
15 | 1.3025 | 0.0403 | -0.007 | 32.3201
15.5 | 1.3271 | 0.04274 | -0.006 | 31.0505
16 | 1.3412 | 0.04619 | -0.0044 | 29.0366
16.5 | 1.3597 | 0.04938 | -0.0034 | 27.5354
17.5 | 1.3966 | 0.05611 | -0.0022 | 24.8904
18 | 1.4134 | 0.0598 | -0.0019 | 23.6355
18.5 | 1.4283 | 0.06384 | -0.0018 | 22.3731
19 | 1.4388 | 0.06843 | -0.0019 | 21.0259
19.5 | 1.449 | 0.07308 | -0.0022 | 19.8276
20 | 1.4485 | 0.07823 | -0.0016 | 18.5159

## 51. Re 2M Mach 0.10 (1)
BIGFOIL.COM POLAR EXPORT
NACA66-419
NACA66-419 |  |  |  | Cl Max: | 1.582 | at alpha= | 13.5 | deg
JavaFoil+Calcfoil stall+Eppler ext transition |  |  |  | L/D Max: | 178.355 | at alpha= | 3 | deg
Re: | 2000000 |  |  | Cd Min: | 0.00461 | at alpha= | 3 | deg
Mach: | 0.1 |  |  | Cl=0 at alpha= | -3.5806 | deg
|  |  |  | @ Cl=0.1, Cd= | 0.0048611
|  |  |  | @ Cl=0.4, Cd= | 0.0048619
|  |  |  | @ Cl=0.6, Cd= | 0.005114
alpha (deg) | Cl | Cd | Cm | Cl/Cd
-20 | -0.901 | 0.16435 | -0.018 | -5.481
-19.5 | -0.915 | 0.1556 | -0.018 | -5.881
-19 | -0.921 | 0.14897 | -0.019 | -6.181
-18.5 | -0.924 | 0.14229 | -0.02 | -6.497
-18 | -0.926 | 0.1347 | -0.021 | -6.874
-17.5 | -0.925 | 0.12842 | -0.022 | -7.203
-17 | -0.923 | 0.12095 | -0.023 | -7.629
-16.5 | -0.919 | 0.11389 | -0.025 | -8.069
-16 | -0.914 | 0.10591 | -0.027 | -8.628
-15.5 | -0.916 | 0.09063 | -0.032 | -10.113
-15 | -1.025 | 0.0286 | -0.046 | -35.827
-14.5 | -1.014 | 0.02514 | -0.048 | -40.332
-14 | -0.999 | 0.0222 | -0.05 | -45.018
-13.5 | -0.976 | 0.02077 | -0.052 | -46.997
-13 | -0.949 | 0.01947 | -0.053 | -48.742
-12.5 | -0.919 | 0.01837 | -0.055 | -50.031
-12 | -0.885 | 0.01738 | -0.056 | -50.924
-11.5 | -0.848 | 0.0165 | -0.058 | -51.423
-11 | -0.809 | 0.01568 | -0.059 | -51.565
-10.5 | -0.766 | 0.01505 | -0.061 | -50.889
-10 | -0.721 | 0.01422 | -0.062 | -50.683
-9.5 | -0.674 | 0.01358 | -0.064 | -49.609
-9 | -0.624 | 0.01299 | -0.065 | -48.023
-8.5 | -0.573 | 0.01245 | -0.067 | -45.989
-8 | -0.519 | 0.01195 | -0.068 | -43.435
-7.5 | -0.464 | 0.01148 | -0.07 | -40.449
-7 | -0.408 | 0.01103 | -0.071 | -37.016
-6.5 | -0.351 | 0.01068 | -0.073 | -32.853
-6 | -0.292 | 0.01029 | -0.074 | -28.437
-5.5 | -0.233 | 0.00993 | -0.076 | -23.492
-5 | -0.173 | 0.0096 | -0.077 | -18.047
-4.5 | -0.113 | 0.00931 | -0.079 | -12.094
-4 | -0.052 | 0.00904 | -0.08 | -5.712
-3.5 | 0.01 | 0.00879 | -0.082 | 1.11
-3 | 0.072 | 0.00487 | -0.084 | 14.86
-2.5 | 0.135 | 0.00485 | -0.086 | 27.922
-2 | 0.198 | 0.00487 | -0.087 | 40.759
-1.5 | 0.261 | 0.00491 | -0.089 | 53.2
-1 | 0.325 | 0.00465 | -0.09 | 69.725
-0.5 | 0.388 | 0.00483 | -0.092 | 80.24
0 | 0.452 | 0.005 | -0.093 | 90.396
0.5 | 0.515 | 0.00501 | -0.095 | 102.857
1 | 0.578 | 0.0051 | -0.096 | 113.292
1.5 | 0.641 | 0.00514 | -0.098 | 124.658
2 | 0.703 | 0.00478 | -0.099 | 146.98
2.5 | 0.765 | 0.00487 | -0.1 | 157.086
3 | 0.822 | 0.00461 | -0.101 | 178.355
3.5 | 0.881 | 0.00528 | -0.103 | 167.039
4 | 0.94 | 0.00538 | -0.104 | 174.871
4.5 | 0.985 | 0.01319 | -0.104 | 74.668
5 | 1.041 | 0.0137 | -0.105 | 75.955
5.5 | 1.095 | 0.01428 | -0.106 | 76.695
6 | 1.149 | 0.01484 | -0.107 | 77.41
6.5 | 1.201 | 0.01548 | -0.108 | 77.565
7 | 1.25 | 0.01612 | -0.109 | 77.531
7.5 | 1.296 | 0.0168 | -0.111 | 77.171
8 | 1.34 | 0.01746 | -0.112 | 76.76
8.5 | 1.381 | 0.01823 | -0.113 | 75.752
9 | 1.418 | 0.01895 | -0.114 | 74.824
9.5 | 1.452 | 0.01979 | -0.115 | 73.388
10 | 1.483 | 0.02063 | -0.116 | 71.868
10.5 | 1.509 | 0.02159 | -0.117 | 69.901
11 | 1.532 | 0.02255 | -0.118 | 67.96
11.5 | 1.551 | 0.02356 | -0.119 | 65.813
12 | 1.565 | 0.02478 | -0.12 | 63.134
12.5 | 1.575 | 0.02609 | -0.121 | 60.361
13 | 1.581 | 0.02731 | -0.121 | 57.882
13.5 | 1.582 | 0.02871 | -0.122 | 55.106
14 | 1.579 | 0.03032 | -0.123 | 52.077
14.5 | 1.572 | 0.03159 | -0.124 | 49.781
15 | 1.557 | 0.03351 | -0.125 | 46.458
15.5 | 1.537 | 0.03535 | -0.125 | 43.464
16 | 1.512 | 0.03723 | -0.126 | 40.606
16.5 | 1.483 | 0.03999 | -0.126 | 37.073
17 | 1.451 | 0.04248 | -0.127 | 34.147
17.5 | 1.414 | 0.04616 | -0.127 | 30.62
18 | 1.285 | 0.08437 | -0.113 | 15.228
18.5 | 1.27 | 0.07957 | -0.117 | 15.957

## 52. Re 2M Mach 0.10 (2)
BIGFOIL.COM POLAR EXPORT
NACA66-419
NACA66-419 |  |  |  | Cl Max: | 1.4365 | at alpha= | 19.5 | deg
XFOIL ncrit=9 |  |  |  | L/D Max: | 148.054 | at alpha= | 4 | deg
Re: | 2000000 |  |  | Cd Min: | 0.08299 | at alpha= | 20 | deg
Mach: | 0.1 |  |  | Cl=0 at alpha= | -3.0986 | deg
|  |  |  | @ Cl=0.1, Cd= | 0.0052487
|  |  |  | @ Cl=0.4, Cd= | 0.00551
|  |  |  | @ Cl=0.6, Cd= | 0.0055283
alpha (deg) | Cl | Cd | Cm | Cl/Cd
-20 | -0.9284 | 0.0723 | -0.1138 | -12.8409
-19.5 | -0.9123 | 0.06173 | -0.1271 | -14.7789
-18.5 | -0.9012 | 0.04955 | -0.1346 | -18.1877
-18 | -0.8985 | 0.04502 | -0.1348 | -19.9578
-17.5 | -0.8972 | 0.04067 | -0.1343 | -22.0605
-17 | -0.8841 | 0.03757 | -0.1336 | -23.5321
-16.5 | -0.8718 | 0.03452 | -0.1325 | -25.2549
-16 | -0.8509 | 0.03228 | -0.1315 | -26.36
-15.5 | -0.8343 | 0.02981 | -0.1298 | -27.9873
-15 | -0.8095 | 0.02798 | -0.1285 | -28.9314
-14.5 | -0.7867 | 0.0261 | -0.1267 | -30.1418
-14 | -0.7585 | 0.0246 | -0.1252 | -30.8333
-13.5 | -0.728 | 0.0233 | -0.1237 | -31.2446
-13 | -0.6984 | 0.02199 | -0.1219 | -31.7599
-12.5 | -0.6815 | 0.01992 | -0.1186 | -34.2118
-12 | -0.6542 | 0.01861 | -0.1161 | -35.1531
-11.5 | -0.6205 | 0.01763 | -0.1143 | -35.1957
-11 | -0.5858 | 0.01668 | -0.1125 | -35.1199
-10.5 | -0.5513 | 0.01578 | -0.1106 | -34.9366
-10 | -0.5148 | 0.01503 | -0.1087 | -34.2515
-9.5 | -0.476 | 0.01436 | -0.1072 | -33.1476
-9 | -0.4382 | 0.01363 | -0.1054 | -32.1497
-8.5 | -0.404 | 0.01278 | -0.1029 | -31.6119
-8 | -0.3661 | 0.01213 | -0.1009 | -30.1814
-7.5 | -0.3264 | 0.0116 | -0.0991 | -28.1379
-7 | -0.2861 | 0.01113 | -0.0973 | -25.7053
-6.5 | -0.2452 | 0.01069 | -0.0956 | -22.9373
-6 | -0.2089 | 0.01009 | -0.0929 | -20.7037
-5.5 | -0.1702 | 0.00966 | -0.0905 | -17.619
-5 | -0.1384 | 0.00935 | -0.0867 | -14.8021
-4.5 | -0.0963 | 0.00905 | -0.0847 | -10.6409
-4 | -0.0603 | 0.00842 | -0.0818 | -7.1615
-3.5 | -0.0293 | 0.00739 | -0.0783 | -3.9648
-3 | 0.0072 | 0.00612 | -0.0762 | 1.1765
-2.5 | 0.0578 | 0.0052 | -0.0765 | 11.1154
-2 | 0.1185 | 0.00527 | -0.078 | 22.4858
-1.5 | 0.1791 | 0.00534 | -0.0795 | 33.5393
-1 | 0.2394 | 0.0054 | -0.0808 | 44.3333
-0.5 | 0.3001 | 0.00553 | -0.0823 | 54.2676
0 | 0.3601 | 0.00553 | -0.0837 | 65.1175
0.5 | 0.4199 | 0.0055 | -0.085 | 76.3455
1 | 0.4791 | 0.00549 | -0.0863 | 87.2678
1.5 | 0.5389 | 0.00556 | -0.0876 | 96.9245
2 | 0.5976 | 0.00553 | -0.0887 | 108.0651
2.5 | 0.6558 | 0.00549 | -0.0897 | 119.4536
3 | 0.7127 | 0.00551 | -0.0904 | 129.3466
3.5 | 0.7697 | 0.00549 | -0.0911 | 140.2004
4 | 0.8217 | 0.00555 | -0.0908 | 148.0541
4.5 | 0.8504 | 0.00614 | -0.0857 | 138.5016
5 | 0.8311 | 0.00749 | -0.0712 | 110.9613
5.5 | 0.8172 | 0.00917 | -0.0591 | 89.1167
6 | 0.8157 | 0.01096 | -0.0501 | 74.4252
6.5 | 0.8172 | 0.01296 | -0.0423 | 63.0556
7 | 0.825 | 0.01497 | -0.036 | 55.1102
7.5 | 0.8363 | 0.017 | -0.0305 | 49.1941
8 | 0.8581 | 0.01869 | -0.0267 | 45.9123
8.5 | 0.8927 | 0.01983 | -0.0248 | 45.0177
9 | 0.9294 | 0.0209 | -0.0233 | 44.4689
9.5 | 0.9636 | 0.02214 | -0.0215 | 43.523
10 | 1 | 0.02331 | -0.0201 | 42.9
10.5 | 1.0334 | 0.02468 | -0.0184 | 41.872
11 | 1.0656 | 0.02616 | -0.0167 | 40.7339
11.5 | 1.1001 | 0.02754 | -0.0154 | 39.9455
12 | 1.1325 | 0.02911 | -0.0139 | 38.9042
12.5 | 1.1633 | 0.03082 | -0.0124 | 37.745
13 | 1.1899 | 0.03287 | -0.0106 | 36.2002
13.5 | 1.2192 | 0.0348 | -0.0093 | 35.0345
14.5 | 1.2754 | 0.039 | -0.0068 | 32.7026
15 | 1.3012 | 0.04137 | -0.0056 | 31.4527
15.5 | 1.323 | 0.04415 | -0.0043 | 29.966
16 | 1.3317 | 0.04821 | -0.0025 | 27.6229
16.5 | 1.3562 | 0.05099 | -0.0019 | 26.5974
17 | 1.3752 | 0.05436 | -0.0012 | 25.298
17.5 | 1.3908 | 0.0582 | -0.0007 | 23.8969
18 | 1.4064 | 0.06221 | -0.0005 | 22.6073
18.5 | 1.4195 | 0.0666 | -0.0006 | 21.3138
19 | 1.4282 | 0.07165 | -0.0009 | 19.933
19.5 | 1.4365 | 0.07684 | -0.0015 | 18.6947
20 | 1.434 | 0.08299 | -0.0018 | 17.2792

## 53. Re 2M Mach 0.25 (1)
BIGFOIL.COM POLAR EXPORT
NACA66-419
NACA66-419 |  |  |  | Cl Max: | 1.513 | at alpha= | 11.5 | deg
JavaFoil+Calcfoil stall+Eppler ext transition |  |  |  | L/D Max: | 175.87 | at alpha= | 4 | deg
Re: | 2000000 |  |  | Cd Min: | 0.00456 | at alpha= | 2 | deg
Mach: | 0.25 |  |  | Cl=0 at alpha= | -3.5794 | deg
|  |  |  | @ Cl=0.1, Cd= | 0.004958
|  |  |  | @ Cl=0.4, Cd= | 0.0050343
|  |  |  | @ Cl=0.6, Cd= | 0.0051619
alpha (deg) | Cl | Cd | Cm | Cl/Cd
-18.5 | -0.698 | 0.15735 | -0.019 | -4.436
-18 | -0.726 | 0.14716 | -0.02 | -4.932
-17.5 | -0.75 | 0.13953 | -0.021 | -5.372
-17 | -0.77 | 0.13278 | -0.021 | -5.795
-16.5 | -0.786 | 0.12378 | -0.023 | -6.351
-16 | -0.798 | 0.11708 | -0.024 | -6.815
-15.5 | -0.806 | 0.10953 | -0.025 | -7.357
-15 | -0.809 | 0.10347 | -0.026 | -7.815
-14.5 | -0.807 | 0.09788 | -0.027 | -8.248
-14 | -0.802 | 0.09165 | -0.029 | -8.754
-13.5 | -0.917 | 0.02656 | -0.052 | -34.538
-13 | -0.914 | 0.02174 | -0.054 | -42.047
-12.5 | -0.894 | 0.02053 | -0.056 | -43.553
-12 | -0.871 | 0.01872 | -0.058 | -46.531
-11.5 | -0.841 | 0.01776 | -0.059 | -47.335
-11 | -0.807 | 0.01678 | -0.061 | -48.066
-10.5 | -0.768 | 0.01577 | -0.062 | -48.727
-10 | -0.726 | 0.01498 | -0.064 | -48.487
-9.5 | -0.681 | 0.01424 | -0.065 | -47.841
-9 | -0.633 | 0.01358 | -0.067 | -46.605
-8.5 | -0.582 | 0.01298 | -0.068 | -44.851
-8 | -0.529 | 0.01241 | -0.07 | -42.656
-7.5 | -0.474 | 0.01186 | -0.072 | -39.96
-7 | -0.417 | 0.01143 | -0.073 | -36.518
-6.5 | -0.359 | 0.01099 | -0.075 | -32.665
-6 | -0.299 | 0.01057 | -0.076 | -28.322
-5.5 | -0.239 | 0.0102 | -0.078 | -23.434
-5 | -0.178 | 0.00985 | -0.079 | -18.02
-4.5 | -0.115 | 0.00952 | -0.081 | -12.13
-4 | -0.053 | 0.00928 | -0.082 | -5.705
-3.5 | 0.01 | 0.009 | -0.084 | 1.113
-3 | 0.074 | 0.00497 | -0.086 | 14.93
-2.5 | 0.139 | 0.00494 | -0.088 | 28.123
-2 | 0.203 | 0.00496 | -0.09 | 41.011
-1.5 | 0.268 | 0.005 | -0.091 | 53.614
-1 | 0.333 | 0.00504 | -0.093 | 66.065
-0.5 | 0.398 | 0.00504 | -0.094 | 78.86
0 | 0.465 | 0.00485 | -0.096 | 95.736
0.5 | 0.529 | 0.00503 | -0.097 | 105.213
1 | 0.594 | 0.0052 | -0.099 | 114.208
1.5 | 0.657 | 0.0048 | -0.1 | 136.751
2 | 0.721 | 0.00456 | -0.101 | 157.903
2.5 | 0.784 | 0.00522 | -0.103 | 150.209
3 | 0.843 | 0.00526 | -0.104 | 160.271
3.5 | 0.904 | 0.00539 | -0.105 | 167.626
4 | 0.964 | 0.00548 | -0.107 | 175.87
4.5 | 1.009 | 0.01373 | -0.106 | 73.501
5 | 1.066 | 0.01426 | -0.108 | 74.758
5.5 | 1.121 | 0.01493 | -0.109 | 75.128
6 | 1.175 | 0.01557 | -0.11 | 75.474
6.5 | 1.227 | 0.01621 | -0.111 | 75.692
7 | 1.275 | 0.01697 | -0.112 | 75.126
7.5 | 1.32 | 0.01771 | -0.113 | 74.551
8 | 1.361 | 0.01846 | -0.115 | 73.751
8.5 | 1.398 | 0.01926 | -0.116 | 72.591
9 | 1.431 | 0.0202 | -0.117 | 70.831
9.5 | 1.459 | 0.02116 | -0.118 | 68.939
10 | 1.482 | 0.02215 | -0.119 | 66.891
10.5 | 1.498 | 0.02325 | -0.12 | 64.458
11 | 1.509 | 0.02452 | -0.121 | 61.551
11.5 | 1.513 | 0.02586 | -0.122 | 58.516
12 | 1.511 | 0.02729 | -0.123 | 55.364
12.5 | 1.502 | 0.02874 | -0.124 | 52.237
13 | 1.485 | 0.03046 | -0.124 | 48.74
13.5 | 1.461 | 0.03231 | -0.125 | 45.225
14 | 1.429 | 0.03458 | -0.126 | 41.32
14.5 | 1.388 | 0.0376 | -0.126 | 36.909
15 | 1.336 | 0.0401 | -0.126 | 33.311
15.5 | 1.099 | 0.11319 | -0.079 | 9.706
16 | 1.038 | 0.12414 | -0.072 | 8.358
16.5 | 0.976 | 0.13296 | -0.067 | 7.343

## 54. Re 2M Mach 0.25 (2)
BIGFOIL.COM POLAR EXPORT
NACA66-419
NACA66-419 |  |  |  | Cl Max: | 1.3462 | at alpha= | 18.5 | deg
XFOIL ncrit=9 |  |  |  | L/D Max: | 149.099 | at alpha= | 4 | deg
Re: | 2000000 |  |  | Cd Min: | 0.18407 | at alpha= | -20 | deg
Mach: | 0.25 |  |  | Cl=0 at alpha= | -3.1609 | deg
|  |  |  | @ Cl=0.1, Cd= | 0.0053473
|  |  |  | @ Cl=0.4, Cd= | 0.0056552
|  |  |  | @ Cl=0.6, Cd= | 0.0056572
alpha (deg) | Cl | Cd | Cm | Cl/Cd
-20 | -0.3351 | 0.18407 | -0.0832 | -1.8205
-19.5 | -0.3339 | 0.17333 | -0.0875 | -1.9264
-18.5 | -0.5855 | 0.10049 | -0.1185 | -5.8265
-18 | -0.6671 | 0.07905 | -0.1313 | -8.439
-17.5 | -0.7186 | 0.06496 | -0.1387 | -11.0622
-17 | -0.7344 | 0.05663 | -0.1423 | -12.9684
-16.5 | -0.7543 | 0.04892 | -0.1442 | -15.4191
-16 | -0.7592 | 0.04337 | -0.1445 | -17.5052
-15.5 | -0.7624 | 0.03854 | -0.1435 | -19.782
-15 | -0.7577 | 0.03465 | -0.1419 | -21.8672
-14.5 | -0.7483 | 0.03137 | -0.1397 | -23.854
-14 | -0.7291 | 0.02887 | -0.1377 | -25.2546
-13 | -0.6813 | 0.02481 | -0.1332 | -27.4607
-12.5 | -0.6507 | 0.02331 | -0.1312 | -27.9151
-12 | -0.6336 | 0.02104 | -0.1275 | -30.1141
-11.5 | -0.6036 | 0.01959 | -0.125 | -30.8116
-11 | -0.5715 | 0.01835 | -0.1226 | -31.1444
-10.5 | -0.5381 | 0.01725 | -0.1201 | -31.1942
-10 | -0.502 | 0.01633 | -0.1179 | -30.741
-9.5 | -0.4642 | 0.01543 | -0.1158 | -30.0843
-9 | -0.4274 | 0.01455 | -0.1135 | -29.3746
-8.5 | -0.3855 | 0.01391 | -0.1118 | -27.7139
-8 | -0.3546 | 0.01289 | -0.1085 | -27.5097
-7.5 | -0.3147 | 0.01228 | -0.1063 | -25.627
-7 | -0.2735 | 0.01173 | -0.1044 | -23.3163
-6.5 | -0.2311 | 0.01121 | -0.1025 | -20.6155
-6 | -0.193 | 0.01057 | -0.0999 | -18.2592
-5.5 | -0.1522 | 0.01008 | -0.0977 | -15.0992
-5 | -0.1118 | 0.00964 | -0.0952 | -11.5975
-4.5 | -0.0786 | 0.00925 | -0.0913 | -8.4973
-4 | -0.0465 | 0.00881 | -0.0872 | -5.2781
-3.5 | -0.0217 | 0.0078 | -0.0821 | -2.7821
-3 | 0.0103 | 0.00654 | -0.0788 | 1.5749
-2.5 | 0.0573 | 0.00532 | -0.0783 | 10.7707
-2 | 0.1199 | 0.00536 | -0.0798 | 22.3694
-1.5 | 0.1823 | 0.00542 | -0.0813 | 33.6347
-1 | 0.2447 | 0.0055 | -0.0827 | 44.4909
-0.5 | 0.3073 | 0.00565 | -0.0842 | 54.3894
0 | 0.3695 | 0.00567 | -0.0857 | 65.1675
0.5 | 0.4313 | 0.00564 | -0.0871 | 76.4716
1 | 0.4925 | 0.00564 | -0.0884 | 87.3227
1.5 | 0.554 | 0.00568 | -0.0897 | 97.5352
2 | 0.6145 | 0.00565 | -0.0908 | 108.7611
2.5 | 0.6746 | 0.00562 | -0.0917 | 120.0356
3 | 0.733 | 0.00562 | -0.0922 | 130.427
3.5 | 0.7911 | 0.00561 | -0.0927 | 141.016
4 | 0.8439 | 0.00566 | -0.092 | 149.0989
4.5 | 0.8609 | 0.00629 | -0.0841 | 136.868
5 | 0.8352 | 0.00783 | -0.0683 | 106.6667
5.5 | 0.8143 | 0.00989 | -0.0551 | 82.3357
6 | 0.8094 | 0.012 | -0.0457 | 67.45
6.5 | 0.809 | 0.01427 | -0.0377 | 56.6924
7 | 0.8143 | 0.01654 | -0.0311 | 49.2322
7.5 | 0.823 | 0.01887 | -0.0252 | 43.6142
8 | 0.853 | 0.02037 | -0.0224 | 41.8753
8.5 | 0.8889 | 0.02163 | -0.0204 | 41.0957
9 | 0.9254 | 0.02289 | -0.0186 | 40.4281
9.5 | 0.9616 | 0.02423 | -0.0168 | 39.6863
10 | 0.9981 | 0.0256 | -0.015 | 38.9883
10.5 | 1.0292 | 0.02735 | -0.0129 | 37.6307
11 | 1.065 | 0.02888 | -0.0113 | 36.8767
11.5 | 1.0984 | 0.03059 | -0.0096 | 35.9072
12 | 1.13 | 0.03249 | -0.0078 | 34.7799
12.5 | 1.1538 | 0.03502 | -0.0054 | 32.9469
13 | 1.1857 | 0.03707 | -0.004 | 31.9854
13.5 | 1.2122 | 0.03957 | -0.0022 | 30.6343
14 | 1.2371 | 0.04233 | -0.0006 | 29.2251
14.5 | 1.2625 | 0.04513 | 0.0008 | 27.9747
15 | 1.28 | 0.04874 | 0.0024 | 26.2618
15.5 | 1.289 | 0.0533 | 0.004 | 24.1839
16 | 1.3054 | 0.0574 | 0.0049 | 22.7422
16.5 | 1.3203 | 0.06187 | 0.0055 | 21.3399
17 | 1.3305 | 0.06702 | 0.0056 | 19.8523
17.5 | 1.3371 | 0.07283 | 0.0053 | 18.3592
18 | 1.3446 | 0.07883 | 0.0044 | 17.057
18.5 | 1.3462 | 0.08577 | 0.0029 | 15.6955
19 | 1.3424 | 0.09374 | 0.0005 | 14.3205
19.5 | 1.3305 | 0.1031 | -0.003 | 12.9049
20 | 1.3054 | 0.11469 | -0.0081 | 11.382

## 55. Re 2M Mach 0.50 (1)
BIGFOIL.COM POLAR EXPORT
NACA66-419
NACA66-419 |  |  |  | Cl Max: | 1.36 | at alpha= | 7.5 | deg
JavaFoil+Calcfoil stall+Eppler ext transition |  |  |  | L/D Max: | 166.905 | at alpha= | 3.5 | deg
Re: | 2000000 |  |  | Cd Min: | 0.0048 | at alpha= | -1.5 | deg
Mach: | 0.5 |  |  | Cl=0 at alpha= | -3.5786 | deg
|  |  |  | @ Cl=0.1, Cd= | 0.0085847
|  |  |  | @ Cl=0.4, Cd= | 0.0053543
|  |  |  | @ Cl=0.6, Cd= | 0.0054128
alpha (deg) | Cl | Cd | Cm | Cl/Cd
-20 | -0.931 | 0.17838 | -0.023 | -5.219
-19.5 | -0.903 | 0.17242 | -0.024 | -5.237
-19 | -0.875 | 0.16583 | -0.025 | -5.278
-18.5 | -0.846 | 0.16366 | -0.025 | -5.172
-18 | -0.818 | 0.15632 | -0.025 | -5.231
-17.5 | -0.79 | 0.15199 | -0.026 | -5.195
-17 | -0.762 | 0.14574 | -0.027 | -5.227
-16.5 | -0.734 | 0.14378 | -0.028 | -5.107
-16 | -0.704 | 0.13852 | -0.027 | -5.085
-15.5 | -0.676 | 0.13246 | -0.027 | -5.105
-15 | -0.648 | 0.12956 | -0.028 | -5.004
-14.5 | -0.62 | 0.12094 | -0.029 | -5.129
-14 | -0.592 | 0.11707 | -0.03 | -5.059
-13.5 | -0.564 | 0.11457 | -0.03 | -4.921
-13 | -0.535 | 0.11036 | -0.029 | -4.847
-12.5 | -0.507 | 0.10688 | -0.03 | -4.742
-12 | -0.479 | 0.09875 | -0.031 | -4.847
-11.5 | -0.451 | 0.0951 | -0.032 | -4.738
-11 | -0.422 | 0.08987 | -0.033 | -4.7
-10.5 | -0.394 | 0.08077 | -0.033 | -4.878
-10 | -0.366 | 0.06987 | -0.034 | -5.233
-9.5 | -0.449 | 0.06394 | -0.035 | -7.026
-9 | -0.508 | 0.05343 | -0.045 | -9.514
-8.5 | -0.586 | 0.01601 | -0.076 | -36.627
-8 | -0.552 | 0.01481 | -0.078 | -37.241
-7.5 | -0.505 | 0.01396 | -0.079 | -36.16
-7 | -0.451 | 0.01324 | -0.081 | -34.026
-6.5 | -0.391 | 0.01261 | -0.083 | -31.015
-6 | -0.329 | 0.01203 | -0.085 | -27.305
-5.5 | -0.263 | 0.01152 | -0.086 | -22.847
-5 | -0.196 | 0.01106 | -0.088 | -17.728
-4.5 | -0.128 | 0.01062 | -0.09 | -12.029
-4 | -0.059 | 0.01031 | -0.091 | -5.688
-3.5 | 0.011 | 0.00996 | -0.093 | 1.115
-3 | 0.081 | 0.00967 | -0.095 | 8.409
-2.5 | 0.154 | 0.0055 | -0.098 | 27.99
-2 | 0.226 | 0.00506 | -0.099 | 44.602
-1.5 | 0.297 | 0.0048 | -0.101 | 61.986
-1 | 0.369 | 0.00535 | -0.102 | 69.037
-0.5 | 0.441 | 0.00536 | -0.104 | 82.234
0 | 0.516 | 0.00534 | -0.106 | 96.621
0.5 | 0.587 | 0.0054 | -0.107 | 108.704
1 | 0.658 | 0.00547 | -0.109 | 120.449
1.5 | 0.73 | 0.00555 | -0.11 | 131.422
2 | 0.8 | 0.00564 | -0.112 | 141.779
2.5 | 0.871 | 0.00574 | -0.113 | 151.739
3 | 0.933 | 0.00585 | -0.115 | 159.472
3.5 | 1 | 0.00599 | -0.116 | 166.905
4 | 1.051 | 0.01561 | -0.116 | 67.333
4.5 | 1.112 | 0.01615 | -0.118 | 68.888
5 | 1.171 | 0.01714 | -0.119 | 68.321
5.5 | 1.226 | 0.01813 | -0.121 | 67.637
6 | 1.276 | 0.01918 | -0.122 | 66.527
6.5 | 1.32 | 0.02028 | -0.123 | 65.104
7 | 1.35 | 0.02152 | -0.124 | 62.712
7.5 | 1.36 | 0.02284 | -0.126 | 59.538
8 | 1.339 | 0.02433 | -0.127 | 55.035
8.5 | 1.242 | 0.02648 | -0.128 | 46.915
9 | 0.709 | 0.06686 | -0.056 | 10.603
9.5 | 0.737 | 0.06519 | -0.059 | 11.305
10 | 0.764 | 0.08315 | -0.057 | 9.187
10.5 | 0.791 | 0.08937 | -0.058 | 8.856
11 | 0.82 | 0.09548 | -0.063 | 8.589
11.5 | 0.847 | 0.09626 | -0.064 | 8.802
12 | 0.875 | 0.09905 | -0.065 | 8.83
12.5 | 0.902 | 0.10413 | -0.065 | 8.659

## 56. Re 2M Mach 0.50 (2)
BIGFOIL.COM POLAR EXPORT
NACA66-419
NACA66-419 |  |  |  | Cl Max: | 1.0911 | at alpha= | 13 | deg
XFOIL ncrit=9 |  |  |  | L/D Max: | 146.308 | at alpha= | 4 | deg
Re: | 2000000 |  |  | Cd Min: | 0.19702 | at alpha= | 18 | deg
Mach: | 0.5 |  |  | Cl=0 at alpha= | -4.5419 | deg
|  |  |  | @ Cl=0.1, Cd= | 0.0059554
|  |  |  | @ Cl=0.4, Cd= | 0.0063231
|  |  |  | @ Cl=0.6, Cd= | 0.0064054
alpha (deg) | Cl | Cd | Cm | Cl/Cd
-15.5 | -0.1936 | 0.13313 | -0.1266 | -1.4542
-15 | -0.1915 | 0.12348 | -0.1311 | -1.5509
-14.5 | -0.1956 | 0.11302 | -0.1361 | -1.7307
-14 | -0.217 | 0.09973 | -0.1426 | -2.1759
-13.5 | -0.2749 | 0.08121 | -0.1516 | -3.3851
-13 | -0.3194 | 0.06557 | -0.1617 | -4.8711
-12.5 | -0.3533 | 0.05398 | -0.1684 | -6.545
-12 | -0.3863 | 0.04479 | -0.1712 | -8.6247
-11.5 | -0.4045 | 0.03834 | -0.1707 | -10.5503
-11 | -0.4252 | 0.03237 | -0.1677 | -13.1356
-10.5 | -0.429 | 0.02795 | -0.1636 | -15.3488
-10 | -0.4185 | 0.02442 | -0.1589 | -17.1376
-9.5 | -0.3918 | 0.02187 | -0.1547 | -17.915
-9 | -0.3582 | 0.01998 | -0.1505 | -17.9279
-8.5 | -0.3224 | 0.01844 | -0.1466 | -17.4837
-8 | -0.2851 | 0.01711 | -0.1428 | -16.6628
-7.5 | -0.2536 | 0.0157 | -0.1383 | -16.1529
-7 | -0.2136 | 0.01468 | -0.1347 | -14.5504
-6.5 | -0.1715 | 0.01379 | -0.1314 | -12.4365
-6 | -0.1281 | 0.01302 | -0.1283 | -9.8387
-5.5 | -0.0867 | 0.01225 | -0.1248 | -7.0776
-5 | -0.0415 | 0.01165 | -0.122 | -3.5622
-4.5 | 0.0038 | 0.01111 | -0.1192 | 0.34203
-4 | 0.0479 | 0.01054 | -0.1162 | 4.5446
-3.5 | 0.0662 | 0.00943 | -0.1089 | 7.0201
-3 | 0.0465 | 0.00814 | -0.0946 | 5.7125
-2.5 | 0.0588 | 0.00635 | -0.0867 | 9.2598
-2 | 0.1204 | 0.00576 | -0.0869 | 20.9028
-1.5 | 0.1921 | 0.00589 | -0.0885 | 32.6146
-1 | 0.2636 | 0.00604 | -0.0901 | 43.6424
-0.5 | 0.3345 | 0.00624 | -0.0916 | 53.6058
0 | 0.4054 | 0.00633 | -0.0933 | 64.0442
0.5 | 0.4767 | 0.00642 | -0.095 | 74.2523
1 | 0.5454 | 0.00647 | -0.0962 | 84.2968
1.5 | 0.613 | 0.00639 | -0.097 | 95.9311
2 | 0.6816 | 0.00633 | -0.0979 | 107.6777
2.5 | 0.7506 | 0.00635 | -0.0988 | 118.2047
3 | 0.8106 | 0.00626 | -0.0976 | 129.4888
3.5 | 0.8692 | 0.00624 | -0.0959 | 139.2949
4 | 0.9115 | 0.00623 | -0.0908 | 146.3082
4.5 | 0.889 | 0.00748 | -0.0741 | 118.8503
5 | 0.8405 | 0.01047 | -0.0555 | 80.277
5.5 | 0.8066 | 0.01391 | -0.0412 | 57.9871
6 | 0.7967 | 0.01691 | -0.0313 | 47.1141
6.5 | 0.7839 | 0.02025 | -0.0218 | 38.7111
7 | 0.7824 | 0.02346 | -0.0144 | 33.3504
7.5 | 0.7976 | 0.02622 | -0.0092 | 30.4195
8 | 0.837 | 0.028 | -0.0066 | 29.8929
8.5 | 0.8783 | 0.02979 | -0.0042 | 29.483
9 | 0.9153 | 0.03191 | -0.0015 | 28.6838
9.5 | 0.9536 | 0.03407 | 0.0011 | 27.9894
10 | 0.9829 | 0.03692 | 0.0042 | 26.6224
10.5 | 1.0132 | 0.03988 | 0.0071 | 25.4062
11 | 1.0381 | 0.0434 | 0.0101 | 23.9194
11.5 | 1.0594 | 0.0474 | 0.0128 | 22.3502
12 | 1.0747 | 0.05214 | 0.0154 | 20.6118
12.5 | 1.0841 | 0.05763 | 0.0175 | 18.8114
13 | 1.0911 | 0.06374 | 0.0192 | 17.118
13.5 | 1.0888 | 0.07117 | 0.0197 | 15.2986
14 | 1.0768 | 0.08028 | 0.0186 | 13.4131
14.5 | 1.0561 | 0.09118 | 0.0153 | 11.5826
15 | 1.0313 | 0.10341 | 0.0098 | 9.9729
15.5 | 1.0054 | 0.11671 | 0.0024 | 8.6145
16 | 0.9814 | 0.13051 | -0.0063 | 7.5197
16.5 | 0.9598 | 0.14475 | -0.0158 | 6.6307
17 | 0.9399 | 0.15933 | -0.0257 | 5.8991
17.5 | 0.8932 | 0.18007 | -0.039 | 4.9603
18 | 0.8734 | 0.19702 | -0.0491 | 4.4331

## 57. Re 3M Mach 0.00 (1)
BIGFOIL.COM POLAR EXPORT
NACA66-419
NACA66-419 |  |  |  | Cl Max: | 1.6 | at alpha= | 14 | deg
JavaFoil+Calcfoil stall+Eppler ext transition |  |  |  | L/D Max: | 207.156 | at alpha= | 4 | deg
Re: | 3000000 |  |  | Cd Min: | 0.0041 | at alpha= | -3 | deg
Mach: | 0 |  |  | Cl=0 at alpha= | -3.582 | deg
|  |  |  | @ Cl=0.1, Cd= | 0.0041533
|  |  |  | @ Cl=0.4, Cd= | 0.0044903
|  |  |  | @ Cl=0.6, Cd= | 0.0046119
alpha (deg) | Cl | Cd | Cm | Cl/Cd
-20 | -0.94 | 0.1533 | -0.02 | -6.132
-19.5 | -0.953 | 0.14462 | -0.021 | -6.591
-19 | -0.958 | 0.13633 | -0.023 | -7.025
-18.5 | -0.959 | 0.13026 | -0.024 | -7.36
-18 | -0.961 | 0.12031 | -0.026 | -7.989
-17.5 | -0.964 | 0.10933 | -0.028 | -8.818
-17 | -0.979 | 0.0889 | -0.032 | -11.01
-16.5 | -1.078 | 0.03154 | -0.042 | -34.174
-16 | -1.071 | 0.02859 | -0.044 | -37.457
-15.5 | -1.063 | 0.02541 | -0.046 | -41.82
-15 | -1.049 | 0.02326 | -0.047 | -45.081
-14.5 | -1.031 | 0.02148 | -0.049 | -48.005
-14 | -1.01 | 0.01987 | -0.05 | -50.817
-13.5 | -0.984 | 0.01867 | -0.052 | -52.695
-13 | -0.955 | 0.01767 | -0.053 | -54.054
-12.5 | -0.923 | 0.01673 | -0.055 | -55.19
-12 | -0.888 | 0.0159 | -0.056 | -55.853
-11.5 | -0.85 | 0.01508 | -0.058 | -56.4
-11 | -0.81 | 0.01434 | -0.059 | -56.47
-10.5 | -0.766 | 0.01376 | -0.061 | -55.688
-10 | -0.721 | 0.01303 | -0.062 | -55.342
-9.5 | -0.673 | 0.01242 | -0.064 | -54.197
-9 | -0.623 | 0.01192 | -0.065 | -52.314
-8.5 | -0.572 | 0.0114 | -0.067 | -50.169
-8 | -0.518 | 0.01097 | -0.068 | -47.258
-7.5 | -0.464 | 0.01054 | -0.07 | -43.985
-7 | -0.407 | 0.01015 | -0.071 | -40.153
-6.5 | -0.35 | 0.00979 | -0.073 | -35.76
-6 | -0.292 | 0.00945 | -0.074 | -30.872
-5.5 | -0.233 | 0.00915 | -0.076 | -25.431
-5 | -0.173 | 0.00884 | -0.077 | -19.555
-4.5 | -0.112 | 0.00857 | -0.079 | -13.101
-4 | -0.051 | 0.00832 | -0.08 | -6.187
-3.5 | 0.01 | 0.0081 | -0.082 | 1.201
-3 | 0.072 | 0.0041 | -0.084 | 17.633
-2.5 | 0.135 | 0.00422 | -0.086 | 32.084
-2 | 0.198 | 0.00436 | -0.087 | 45.539
-1.5 | 0.261 | 0.00437 | -0.089 | 59.825
-1 | 0.324 | 0.00448 | -0.09 | 72.274
-0.5 | 0.387 | 0.00448 | -0.092 | 86.351
0 | 0.45 | 0.00453 | -0.093 | 99.284
0.5 | 0.513 | 0.00455 | -0.094 | 112.743
1 | 0.575 | 0.0046 | -0.096 | 125.118
1.5 | 0.638 | 0.00463 | -0.097 | 137.908
2 | 0.7 | 0.00469 | -0.099 | 149.345
2.5 | 0.763 | 0.00476 | -0.1 | 160.244
3 | 0.821 | 0.00483 | -0.101 | 169.966
3.5 | 0.881 | 0.00491 | -0.103 | 179.517
4 | 0.939 | 0.00453 | -0.104 | 207.156
4.5 | 0.982 | 0.01217 | -0.103 | 80.685
5 | 1.038 | 0.01263 | -0.105 | 82.187
5.5 | 1.093 | 0.01318 | -0.106 | 82.916
6 | 1.146 | 0.01369 | -0.107 | 83.73
6.5 | 1.199 | 0.01427 | -0.108 | 83.968
7 | 1.248 | 0.01481 | -0.109 | 84.214
7.5 | 1.294 | 0.01546 | -0.11 | 83.721
8 | 1.338 | 0.01605 | -0.111 | 83.372
8.5 | 1.38 | 0.01674 | -0.112 | 82.41
9 | 1.418 | 0.01739 | -0.114 | 81.539
9.5 | 1.453 | 0.01817 | -0.115 | 79.99
10 | 1.485 | 0.01891 | -0.116 | 78.515
10.5 | 1.513 | 0.01978 | -0.117 | 76.462
11 | 1.537 | 0.02064 | -0.118 | 74.486
11.5 | 1.558 | 0.02151 | -0.119 | 72.413
12 | 1.574 | 0.02256 | -0.119 | 69.773
12.5 | 1.586 | 0.02369 | -0.12 | 66.952
13 | 1.595 | 0.02471 | -0.121 | 64.555
13.5 | 1.599 | 0.02608 | -0.122 | 61.332
14 | 1.6 | 0.02748 | -0.123 | 58.218
14.5 | 1.597 | 0.02878 | -0.124 | 55.474
15 | 1.586 | 0.03041 | -0.124 | 52.147
15.5 | 1.57 | 0.03192 | -0.125 | 49.182
16 | 1.55 | 0.03374 | -0.126 | 45.95
16.5 | 1.528 | 0.03532 | -0.126 | 43.26
17 | 1.501 | 0.03749 | -0.127 | 40.048
17.5 | 1.47 | 0.0408 | -0.127 | 36.034
18 | 1.437 | 0.04395 | -0.127 | 32.695
18.5 | 1.405 | 0.04582 | -0.128 | 30.665
19 | 1.368 | 0.04996 | -0.128 | 27.372

## 58. Re 3M Mach 0.00 (2)
BIGFOIL.COM POLAR EXPORT
NACA66-419
NACA66-419 |  |  |  | Cl Max: | 1.5363 | at alpha= | 20 | deg
XFOIL ncrit=9 |  |  |  | L/D Max: | 161.148 | at alpha= | 3.5 | deg
Re: | 3000000 |  |  | Cd Min: | 0.06908 | at alpha= | 20 | deg
Mach: | 0 |  |  | Cl=0 at alpha= | -3.2627 | deg
|  |  |  | @ Cl=0.1, Cd= | 0.0048429
|  |  |  | @ Cl=0.4, Cd= | 0.0046137
|  |  |  | @ Cl=0.6, Cd= | 0.0046898
alpha (deg) | Cl | Cd | Cm | Cl/Cd
-20 | -1.0472 | 0.04857 | -0.1306 | -21.5606
-19.5 | -1.0383 | 0.04476 | -0.1308 | -23.1971
-19 | -1.0327 | 0.04087 | -0.1305 | -25.2679
-18.5 | -1.003 | 0.0391 | -0.1307 | -25.6522
-18 | -0.9866 | 0.03632 | -0.1302 | -27.1641
-17.5 | -0.9776 | 0.03312 | -0.1289 | -29.5169
-17 | -0.9605 | 0.03065 | -0.1277 | -31.3377
-16.5 | -0.9562 | 0.02754 | -0.1252 | -34.7204
-16 | -0.9358 | 0.02553 | -0.1235 | -36.6549
-15.5 | -0.9142 | 0.02373 | -0.1215 | -38.5251
-15 | -0.8831 | 0.02248 | -0.1204 | -39.2838
-14.5 | -0.855 | 0.02115 | -0.1187 | -40.4255
-14 | -0.8224 | 0.02006 | -0.1173 | -40.997
-13.5 | -0.7912 | 0.01896 | -0.1156 | -41.73
-13 | -0.7591 | 0.01795 | -0.1138 | -42.2897
-12.5 | -0.7248 | 0.01701 | -0.1123 | -42.6102
-12 | -0.69 | 0.01616 | -0.1106 | -42.698
-11.5 | -0.6528 | 0.01545 | -0.1091 | -42.2524
-11 | -0.6142 | 0.01474 | -0.1077 | -41.6689
-10.5 | -0.578 | 0.01397 | -0.106 | -41.3744
-10 | -0.5478 | 0.01298 | -0.1031 | -42.2034
-9.5 | -0.5089 | 0.01241 | -0.1015 | -41.0073
-9 | -0.4699 | 0.01183 | -0.0998 | -39.721
-8.5 | -0.4288 | 0.01132 | -0.0984 | -37.8799
-8 | -0.3878 | 0.01082 | -0.0968 | -35.841
-7.5 | -0.3461 | 0.01038 | -0.0953 | -33.343
-7 | -0.309 | 0.00983 | -0.0929 | -31.4344
-6.5 | -0.2698 | 0.00941 | -0.0908 | -28.6716
-6 | -0.2323 | 0.00906 | -0.0882 | -25.6402
-5.5 | -0.1991 | 0.00881 | -0.0846 | -22.5993
-5 | -0.1548 | 0.0085 | -0.0831 | -18.2118
-4.5 | -0.1067 | 0.00825 | -0.0824 | -12.9333
-4 | -0.0591 | 0.00792 | -0.0816 | -7.4621
-3.5 | -0.0196 | 0.00719 | -0.0795 | -2.726
-3 | 0.0217 | 0.00631 | -0.0779 | 3.439
-2 | 0.1215 | 0.00444 | -0.0783 | 27.3649
-1.5 | 0.1817 | 0.00448 | -0.0798 | 40.558
-1 | 0.2418 | 0.00451 | -0.0813 | 53.6142
-0.5 | 0.3025 | 0.00465 | -0.0828 | 65.0538
0 | 0.3622 | 0.00462 | -0.0842 | 78.3983
0.5 | 0.4221 | 0.00461 | -0.0856 | 91.5618
1 | 0.4817 | 0.00461 | -0.087 | 104.4902
1.5 | 0.5407 | 0.00464 | -0.0882 | 116.5302
2 | 0.5997 | 0.00469 | -0.0895 | 127.8678
2.5 | 0.6588 | 0.00466 | -0.0907 | 141.3734
3 | 0.7158 | 0.00473 | -0.0915 | 151.3319
3.5 | 0.7719 | 0.00479 | -0.0922 | 161.1482
4 | 0.796 | 0.00569 | -0.0864 | 139.8946
4.5 | 0.7988 | 0.00671 | -0.0763 | 119.0462
5 | 0.7888 | 0.00811 | -0.0643 | 97.2626
5.5 | 0.792 | 0.00955 | -0.0557 | 82.9319
6 | 0.8009 | 0.01109 | -0.0486 | 72.2182
6.5 | 0.8106 | 0.01283 | -0.0422 | 63.18
7 | 0.8259 | 0.01453 | -0.0369 | 56.841
7.5 | 0.8483 | 0.01604 | -0.0329 | 52.8865
8 | 0.8846 | 0.01698 | -0.0311 | 52.0966
8.5 | 0.92 | 0.018 | -0.0293 | 51.1111
9 | 0.9583 | 0.01892 | -0.0279 | 50.6501
9.5 | 0.9938 | 0.02001 | -0.0262 | 49.6652
10 | 1.0295 | 0.02112 | -0.0247 | 48.7453
11 | 1.1008 | 0.02344 | -0.0219 | 46.9625
11.5 | 1.132 | 0.02491 | -0.0201 | 45.4436
12 | 1.1665 | 0.02622 | -0.0188 | 44.4889
12.5 | 1.2003 | 0.02761 | -0.0175 | 43.4734
13 | 1.2335 | 0.02907 | -0.0163 | 42.4321
13.5 | 1.2642 | 0.03073 | -0.0149 | 41.139
14 | 1.292 | 0.03265 | -0.0134 | 39.5712
14.5 | 1.3184 | 0.03472 | -0.0119 | 37.9724
15 | 1.3476 | 0.03662 | -0.0108 | 36.7996
15.5 | 1.3754 | 0.0387 | -0.0098 | 35.5401
16 | 1.4019 | 0.04093 | -0.0087 | 34.2512
16.5 | 1.4265 | 0.04337 | -0.0078 | 32.8914
17 | 1.45 | 0.04597 | -0.0069 | 31.5423
17.5 | 1.4686 | 0.04911 | -0.0059 | 29.9043
18 | 1.4828 | 0.05277 | -0.0049 | 28.0993
18.5 | 1.4949 | 0.05677 | -0.0042 | 26.3326
19 | 1.5121 | 0.0604 | -0.0041 | 25.0348
19.5 | 1.5257 | 0.06453 | -0.004 | 23.6433
20 | 1.5363 | 0.06908 | -0.0042 | 22.2394

## 59. Re 3M Mach 0.10 (1)
BIGFOIL.COM POLAR EXPORT
NACA66-419
NACA66-419 |  |  |  | Cl Max: | 1.586 | at alpha= | 13.5 | deg
JavaFoil+Calcfoil stall+Eppler ext transition |  |  |  | L/D Max: | 206.385 | at alpha= | 4 | deg
Re: | 3000000 |  |  | Cd Min: | 0.00409 | at alpha= | -3 | deg
Mach: | 0.1 |  |  | Cl=0 at alpha= | -3.5806 | deg
|  |  |  | @ Cl=0.1, Cd= | 0.0041586
|  |  |  | @ Cl=0.4, Cd= | 0.0045283
|  |  |  | @ Cl=0.6, Cd= | 0.0046044
alpha (deg) | Cl | Cd | Cm | Cl/Cd
-20 | -0.904 | 0.15639 | -0.019 | -5.779
-19.5 | -0.918 | 0.14924 | -0.02 | -6.155
-19 | -0.925 | 0.14144 | -0.021 | -6.54
-18.5 | -0.93 | 0.13428 | -0.023 | -6.926
-18 | -0.934 | 0.12562 | -0.024 | -7.435
-17.5 | -0.935 | 0.11742 | -0.026 | -7.964
-17 | -0.938 | 0.10668 | -0.029 | -8.796
-16.5 | -0.962 | 0.0807 | -0.034 | -11.918
-16 | -1.047 | 0.03239 | -0.043 | -32.312
-15.5 | -1.05 | 0.02567 | -0.046 | -40.91
-15 | -1.039 | 0.02343 | -0.047 | -44.334
-14.5 | -1.022 | 0.02198 | -0.049 | -46.494
-14 | -1.003 | 0.02023 | -0.05 | -49.579
-13.5 | -0.979 | 0.01903 | -0.052 | -51.451
-13 | -0.952 | 0.01791 | -0.053 | -53.134
-12.5 | -0.921 | 0.01692 | -0.055 | -54.439
-12 | -0.887 | 0.01611 | -0.056 | -55.057
-11.5 | -0.85 | 0.01523 | -0.058 | -55.812
-11 | -0.81 | 0.01448 | -0.059 | -55.974
-10.5 | -0.768 | 0.01388 | -0.061 | -55.306
-10 | -0.722 | 0.01313 | -0.062 | -55.038
-9.5 | -0.675 | 0.01255 | -0.064 | -53.771
-9 | -0.625 | 0.01202 | -0.065 | -52.021
-8.5 | -0.574 | 0.01149 | -0.067 | -49.925
-8 | -0.52 | 0.01104 | -0.068 | -47.136
-7.5 | -0.465 | 0.0106 | -0.07 | -43.886
-7 | -0.409 | 0.0102 | -0.071 | -40.091
-6.5 | -0.352 | 0.00986 | -0.073 | -35.661
-6 | -0.293 | 0.0095 | -0.074 | -30.855
-5.5 | -0.234 | 0.00919 | -0.076 | -25.436
-5 | -0.174 | 0.00889 | -0.077 | -19.519
-4.5 | -0.113 | 0.00861 | -0.079 | -13.106
-4 | -0.052 | 0.00837 | -0.08 | -6.178
-3.5 | 0.01 | 0.00813 | -0.082 | 1.203
-3 | 0.073 | 0.00409 | -0.085 | 17.759
-2.5 | 0.136 | 0.00425 | -0.086 | 32.045
-2 | 0.199 | 0.00437 | -0.088 | 45.653
-1.5 | 0.262 | 0.00441 | -0.089 | 59.571
-1 | 0.326 | 0.00446 | -0.091 | 73.1
-0.5 | 0.389 | 0.00453 | -0.092 | 85.773
0 | 0.452 | 0.00452 | -0.094 | 99.947
0.5 | 0.515 | 0.00458 | -0.095 | 112.483
1 | 0.578 | 0.00458 | -0.096 | 126.115
1.5 | 0.641 | 0.00465 | -0.098 | 138.009
2 | 0.704 | 0.00471 | -0.099 | 149.427
2.5 | 0.767 | 0.00478 | -0.1 | 160.296
3 | 0.825 | 0.00484 | -0.102 | 170.604
3.5 | 0.886 | 0.00499 | -0.103 | 177.332
4 | 0.943 | 0.00457 | -0.104 | 206.385
4.5 | 0.987 | 0.01224 | -0.104 | 80.583
5 | 1.043 | 0.01274 | -0.105 | 81.85
5.5 | 1.098 | 0.01328 | -0.106 | 82.631
6 | 1.151 | 0.01379 | -0.107 | 83.481
6.5 | 1.203 | 0.01438 | -0.109 | 83.664
7 | 1.252 | 0.01497 | -0.11 | 83.657
7.5 | 1.299 | 0.01559 | -0.111 | 83.314
8 | 1.343 | 0.0162 | -0.112 | 82.891
8.5 | 1.383 | 0.0169 | -0.113 | 81.844
9 | 1.421 | 0.0176 | -0.114 | 80.737
9.5 | 1.455 | 0.01838 | -0.115 | 79.166
10 | 1.486 | 0.01913 | -0.116 | 77.657
10.5 | 1.513 | 0.02004 | -0.117 | 75.501
11 | 1.535 | 0.02088 | -0.118 | 73.536
11.5 | 1.554 | 0.02184 | -0.119 | 71.15
12 | 1.568 | 0.02294 | -0.12 | 68.382
12.5 | 1.578 | 0.02411 | -0.121 | 65.478
13 | 1.584 | 0.02525 | -0.122 | 62.736
13.5 | 1.586 | 0.02651 | -0.123 | 59.805
14 | 1.583 | 0.02802 | -0.123 | 56.481
14.5 | 1.576 | 0.02932 | -0.124 | 53.747
15 | 1.561 | 0.03101 | -0.125 | 50.327
15.5 | 1.54 | 0.03268 | -0.126 | 47.132
16 | 1.516 | 0.03441 | -0.126 | 44.062
16.5 | 1.488 | 0.03665 | -0.127 | 40.599
17 | 1.457 | 0.03867 | -0.127 | 37.673
17.5 | 1.422 | 0.0415 | -0.128 | 34.269
18 | 1.379 | 0.0464 | -0.127 | 29.727
18.5 | 1.341 | 0.04951 | -0.128 | 27.082

## 60. Re 3M Mach 0.10 (2)
BIGFOIL.COM POLAR EXPORT
NACA66-419
NACA66-419 |  |  |  | Cl Max: | 1.5261 | at alpha= | 20 | deg
XFOIL ncrit=9 |  |  |  | L/D Max: | 161.331 | at alpha= | 3.5 | deg
Re: | 3000000 |  |  | Cd Min: | 0.0725 | at alpha= | 20 | deg
Mach: | 0.1 |  |  | Cl=0 at alpha= | -3.2778 | deg
|  |  |  | @ Cl=0.1, Cd= | 0.004721
|  |  |  | @ Cl=0.4, Cd= | 0.004634
|  |  |  | @ Cl=0.6, Cd= | 0.004698
alpha (deg) | Cl | Cd | Cm | Cl/Cd
-20 | -1.0143 | 0.05339 | -0.1322 | -18.9979
-19.5 | -1.014 | 0.04846 | -0.1328 | -20.9245
-19 | -1.0139 | 0.04373 | -0.133 | -23.1855
-18.5 | -0.987 | 0.04152 | -0.1332 | -23.7717
-18 | -0.9747 | 0.03823 | -0.1328 | -25.4957
-17.5 | -0.9674 | 0.03473 | -0.1317 | -27.8549
-17 | -0.9442 | 0.03255 | -0.131 | -29.0077
-16.5 | -0.9376 | 0.02942 | -0.1288 | -31.8695
-16 | -0.929 | 0.02655 | -0.1264 | -34.9906
-15 | -0.8791 | 0.02318 | -0.123 | -37.9249
-14.5 | -0.8513 | 0.02178 | -0.1212 | -39.0863
-14 | -0.8198 | 0.02058 | -0.1197 | -39.8348
-13.5 | -0.788 | 0.01945 | -0.118 | -40.5141
-13 | -0.7568 | 0.01835 | -0.116 | -41.2425
-12.5 | -0.7229 | 0.01737 | -0.1144 | -41.6177
-12 | -0.6881 | 0.01647 | -0.1126 | -41.779
-11.5 | -0.6516 | 0.0157 | -0.1109 | -41.5032
-11 | -0.6129 | 0.01497 | -0.1095 | -40.9419
-10.5 | -0.5764 | 0.01419 | -0.1077 | -40.6202
-10 | -0.5461 | 0.01318 | -0.1048 | -41.434
-9.5 | -0.5075 | 0.01258 | -0.103 | -40.3418
-9 | -0.4685 | 0.01196 | -0.1013 | -39.1722
-8.5 | -0.4269 | 0.01145 | -0.0998 | -37.2838
-8 | -0.386 | 0.01093 | -0.0982 | -35.3156
-7.5 | -0.3433 | 0.01051 | -0.0968 | -32.6641
-7 | -0.3066 | 0.00993 | -0.0943 | -30.8761
-6.5 | -0.267 | 0.0095 | -0.0922 | -28.1053
-6 | -0.2284 | 0.00913 | -0.0897 | -25.0164
-5.5 | -0.1951 | 0.00885 | -0.0861 | -22.0452
-5 | -0.1533 | 0.00853 | -0.0841 | -17.9719
-4.5 | -0.1055 | 0.00828 | -0.0832 | -12.7415
-4 | -0.0577 | 0.00797 | -0.0823 | -7.2396
-3 | 0.0222 | 0.00635 | -0.0784 | 3.4961
-2.5 | 0.066 | 0.00513 | -0.0776 | 12.8655
-2 | 0.1217 | 0.00446 | -0.0786 | 27.287
-1.5 | 0.1824 | 0.0045 | -0.0801 | 40.5333
-1 | 0.2428 | 0.00453 | -0.0816 | 53.5982
-0.5 | 0.3039 | 0.00467 | -0.0832 | 65.0749
0 | 0.364 | 0.00464 | -0.0846 | 78.4483
0.5 | 0.4242 | 0.00463 | -0.086 | 91.6199
1 | 0.4842 | 0.00462 | -0.0873 | 104.8052
1.5 | 0.5435 | 0.00466 | -0.0886 | 116.6309
2 | 0.6029 | 0.0047 | -0.0899 | 128.2766
2.5 | 0.6623 | 0.00467 | -0.0911 | 141.8201
3 | 0.7196 | 0.00474 | -0.0919 | 151.8143
3.5 | 0.776 | 0.00481 | -0.0925 | 161.3306
4 | 0.799 | 0.00571 | -0.0864 | 139.9299
4.5 | 0.7997 | 0.00674 | -0.0758 | 118.6499
5 | 0.789 | 0.00818 | -0.0637 | 96.4548
5.5 | 0.7913 | 0.00968 | -0.0549 | 81.7459
6 | 0.7998 | 0.01127 | -0.0478 | 70.9672
6.5 | 0.8085 | 0.01308 | -0.0412 | 61.8119
7 | 0.8243 | 0.01478 | -0.036 | 55.7713
7.5 | 0.8469 | 0.01632 | -0.0321 | 51.8934
8 | 0.8836 | 0.01727 | -0.0303 | 51.1639
8.5 | 0.9191 | 0.01832 | -0.0284 | 50.1692
9 | 0.9577 | 0.01925 | -0.027 | 49.7506
9.5 | 0.9933 | 0.02037 | -0.0253 | 48.7629
10 | 1.0295 | 0.0215 | -0.0237 | 47.8837
10.5 | 1.0654 | 0.02268 | -0.0223 | 46.9753
11 | 1.1012 | 0.02389 | -0.0208 | 46.0946
11.5 | 1.1319 | 0.02543 | -0.0189 | 44.5104
12 | 1.1673 | 0.02673 | -0.0177 | 43.67
13 | 1.2344 | 0.02968 | -0.0151 | 41.5903
13.5 | 1.2636 | 0.0315 | -0.0135 | 40.1143
14 | 1.2904 | 0.03356 | -0.0118 | 38.4505
14.5 | 1.3187 | 0.03557 | -0.0105 | 37.0734
15 | 1.3477 | 0.03757 | -0.0093 | 35.8717
15.5 | 1.375 | 0.03977 | -0.0082 | 34.5738
16 | 1.4005 | 0.04218 | -0.0071 | 33.2029
16.5 | 1.4256 | 0.04467 | -0.0061 | 31.914
17 | 1.4464 | 0.04763 | -0.005 | 30.3674
17.5 | 1.4625 | 0.05114 | -0.004 | 28.598
18 | 1.4701 | 0.0556 | -0.0029 | 26.4406
18.5 | 1.4911 | 0.05889 | -0.0027 | 25.3201
19 | 1.5066 | 0.06286 | -0.0025 | 23.9675
19.5 | 1.518 | 0.06741 | -0.0026 | 22.5189
20 | 1.5261 | 0.0725 | -0.003 | 21.0497

## 61. Re 3M Mach 0.25 (1)
BIGFOIL.COM POLAR EXPORT
NACA66-419
NACA66-419 |  |  |  | Cl Max: | 1.517 | at alpha= | 11.5 | deg
JavaFoil+Calcfoil stall+Eppler ext transition |  |  |  | L/D Max: | 199.846 | at alpha= | 3.5 | deg
Re: | 3000000 |  |  | Cd Min: | 0.00418 | at alpha= | -2 | deg
Mach: | 0.25 |  |  | Cl=0 at alpha= | -3.5794 | deg
|  |  |  | @ Cl=0.1, Cd= | 0.00444
|  |  |  | @ Cl=0.4, Cd= | 0.0045206
|  |  |  | @ Cl=0.6, Cd= | 0.0046874
alpha (deg) | Cl | Cd | Cm | Cl/Cd
-18.5 | -0.699 | 0.15037 | -0.02 | -4.645
-18 | -0.727 | 0.14273 | -0.021 | -5.091
-17.5 | -0.751 | 0.13469 | -0.022 | -5.573
-17 | -0.771 | 0.12654 | -0.023 | -6.093
-16.5 | -0.788 | 0.11925 | -0.024 | -6.605
-16 | -0.799 | 0.11303 | -0.025 | -7.071
-15.5 | -0.81 | 0.10431 | -0.028 | -7.766
-15 | -0.815 | 0.09764 | -0.03 | -8.344
-14.5 | -0.818 | 0.08845 | -0.033 | -9.253
-14 | -0.927 | 0.02764 | -0.05 | -33.536
-13.5 | -0.933 | 0.02127 | -0.053 | -43.867
-13 | -0.919 | 0.01966 | -0.055 | -46.738
-12.5 | -0.898 | 0.01862 | -0.056 | -48.232
-12 | -0.873 | 0.01735 | -0.058 | -50.317
-11.5 | -0.843 | 0.01648 | -0.059 | -51.132
-11 | -0.808 | 0.01555 | -0.061 | -51.999
-10.5 | -0.77 | 0.01462 | -0.062 | -52.688
-10 | -0.728 | 0.01384 | -0.064 | -52.619
-9.5 | -0.683 | 0.01315 | -0.066 | -51.908
-9 | -0.634 | 0.01257 | -0.067 | -50.474
-8.5 | -0.583 | 0.01198 | -0.069 | -48.686
-8 | -0.53 | 0.01147 | -0.07 | -46.228
-7.5 | -0.475 | 0.01096 | -0.072 | -43.347
-7 | -0.418 | 0.01056 | -0.073 | -39.607
-6.5 | -0.36 | 0.01015 | -0.075 | -35.437
-6 | -0.3 | 0.00977 | -0.076 | -30.714
-5.5 | -0.239 | 0.00944 | -0.078 | -25.357
-5 | -0.178 | 0.00912 | -0.079 | -19.5
-4.5 | -0.116 | 0.00883 | -0.081 | -13.11
-4 | -0.053 | 0.00857 | -0.082 | -6.185
-3.5 | 0.01 | 0.00831 | -0.084 | 1.207
-3 | 0.074 | 0.00446 | -0.087 | 16.71
-2.5 | 0.139 | 0.00441 | -0.088 | 31.601
-2 | 0.204 | 0.00418 | -0.09 | 48.814
-1.5 | 0.269 | 0.00436 | -0.092 | 61.715
-1 | 0.334 | 0.00449 | -0.093 | 74.489
-0.5 | 0.399 | 0.00452 | -0.095 | 88.386
0 | 0.465 | 0.00456 | -0.096 | 101.895
0.5 | 0.529 | 0.00458 | -0.098 | 115.549
1 | 0.594 | 0.00468 | -0.099 | 126.97
1.5 | 0.659 | 0.00476 | -0.1 | 138.514
2 | 0.723 | 0.00486 | -0.102 | 148.718
2.5 | 0.788 | 0.00491 | -0.103 | 160.661
3 | 0.846 | 0.00444 | -0.104 | 190.366
3.5 | 0.907 | 0.00454 | -0.106 | 199.846
4 | 0.967 | 0.00502 | -0.107 | 192.495
4.5 | 1.011 | 0.01274 | -0.107 | 79.331
5 | 1.068 | 0.01327 | -0.108 | 80.47
5.5 | 1.123 | 0.01387 | -0.109 | 80.981
6 | 1.177 | 0.01445 | -0.11 | 81.458
6.5 | 1.229 | 0.01507 | -0.111 | 81.603
7 | 1.277 | 0.01575 | -0.113 | 81.103
7.5 | 1.322 | 0.01642 | -0.114 | 80.53
8 | 1.364 | 0.01711 | -0.115 | 79.717
8.5 | 1.401 | 0.01791 | -0.116 | 78.245
9 | 1.434 | 0.01873 | -0.117 | 76.545
9.5 | 1.462 | 0.01961 | -0.118 | 74.549
10 | 1.485 | 0.02057 | -0.119 | 72.193
10.5 | 1.502 | 0.02157 | -0.12 | 69.616
11 | 1.512 | 0.02269 | -0.121 | 66.665
11.5 | 1.517 | 0.02393 | -0.122 | 63.374
12 | 1.514 | 0.02522 | -0.123 | 60.025
12.5 | 1.505 | 0.02653 | -0.124 | 56.715
13 | 1.488 | 0.02818 | -0.125 | 52.804
13.5 | 1.464 | 0.02985 | -0.125 | 49.056
14 | 1.434 | 0.0317 | -0.126 | 45.224
14.5 | 1.395 | 0.03393 | -0.127 | 41.12
15 | 1.344 | 0.03631 | -0.127 | 36.999
15.5 | 1.275 | 0.04119 | -0.127 | 30.959
16 | 1.192 | 0.05005 | -0.125 | 23.813
16.5 | 0.984 | 0.12535 | -0.078 | 7.85

## 62. Re 3M Mach 0.25 (2)
BIGFOIL.COM POLAR EXPORT
NACA66-419
NACA66-419 |  |  |  | Cl Max: | 1.4409 | at alpha= | 19 | deg
XFOIL ncrit=9 |  |  |  | L/D Max: | 163.627 | at alpha= | 3.5 | deg
Re: | 3000000 |  |  | Cd Min: | 0.11341 | at alpha= | -20 | deg
Mach: | 0.25 |  |  | Cl=0 at alpha= | -3.3637 | deg
|  |  |  | @ Cl=0.1, Cd= | 0.004882
|  |  |  | @ Cl=0.4, Cd= | 0.0047258
|  |  |  | @ Cl=0.6, Cd= | 0.00478
alpha (deg) | Cl | Cd | Cm | Cl/Cd
-20 | -0.6533 | 0.11341 | -0.1106 | -5.7605
-19.5 | -0.7312 | 0.09277 | -0.1226 | -7.8819
-19 | -0.8007 | 0.07526 | -0.1327 | -10.6391
-18.5 | -0.8045 | 0.06769 | -0.1368 | -11.8851
-18 | -0.8314 | 0.05795 | -0.1412 | -14.3469
-17.5 | -0.8538 | 0.04979 | -0.1435 | -17.148
-17 | -0.852 | 0.04458 | -0.1442 | -19.1117
-16.5 | -0.8521 | 0.03973 | -0.1439 | -21.4473
-16 | -0.8555 | 0.03507 | -0.1424 | -24.3941
-15.5 | -0.8428 | 0.03192 | -0.1407 | -26.4035
-15 | -0.8422 | 0.02821 | -0.1377 | -29.8547
-14.5 | -0.8223 | 0.02593 | -0.1353 | -31.7123
-14 | -0.7944 | 0.02417 | -0.1333 | -32.8672
-13.5 | -0.7666 | 0.02256 | -0.131 | -33.9805
-13 | -0.7379 | 0.02098 | -0.1286 | -35.1716
-12.5 | -0.7055 | 0.0197 | -0.1264 | -35.8122
-11.5 | -0.6391 | 0.01737 | -0.1216 | -36.7933
-11 | -0.6039 | 0.01633 | -0.1194 | -36.981
-10.5 | -0.5678 | 0.0154 | -0.117 | -36.8701
-10 | -0.5303 | 0.01458 | -0.1148 | -36.3717
-9.5 | -0.4988 | 0.01352 | -0.1116 | -36.8935
-9 | -0.4593 | 0.01278 | -0.1095 | -35.939
-8.5 | -0.4172 | 0.01218 | -0.1077 | -34.2529
-8 | -0.3761 | 0.01157 | -0.1057 | -32.5065
-7.5 | -0.3327 | 0.01108 | -0.104 | -30.0271
-7 | -0.2932 | 0.0105 | -0.1016 | -27.9238
-6.5 | -0.2531 | 0.01 | -0.0993 | -25.31
-6 | -0.2115 | 0.00956 | -0.0971 | -22.1234
-5.5 | -0.1691 | 0.00914 | -0.095 | -18.5011
-5 | -0.1339 | 0.00871 | -0.0915 | -15.3731
-4.5 | -0.0963 | 0.00847 | -0.0882 | -11.3695
-4 | -0.0498 | 0.00817 | -0.0867 | -6.0955
-2.5 | 0.0676 | 0.00538 | -0.0796 | 12.5651
-2 | 0.1229 | 0.00453 | -0.0804 | 27.1302
-1.5 | 0.1857 | 0.00459 | -0.082 | 40.4575
-1 | 0.2484 | 0.00465 | -0.0836 | 53.4194
-0.5 | 0.3117 | 0.00477 | -0.0852 | 65.3459
0 | 0.3739 | 0.00473 | -0.0867 | 79.0486
0.5 | 0.436 | 0.00472 | -0.0881 | 92.3729
1 | 0.4977 | 0.00471 | -0.0894 | 105.6688
1.5 | 0.5588 | 0.00476 | -0.0906 | 117.395
2 | 0.6205 | 0.00479 | -0.092 | 129.5407
2.5 | 0.6814 | 0.00476 | -0.0931 | 143.1513
3 | 0.7407 | 0.00481 | -0.0939 | 153.9917
3.5 | 0.7985 | 0.00488 | -0.0943 | 163.627
4 | 0.8131 | 0.00586 | -0.086 | 138.7543
4.5 | 0.8051 | 0.00694 | -0.0734 | 116.0086
5 | 0.792 | 0.00858 | -0.0609 | 92.3077
6 | 0.7928 | 0.01234 | -0.0435 | 64.2464
6.5 | 0.7992 | 0.01441 | -0.0366 | 55.4615
7 | 0.8139 | 0.01631 | -0.0312 | 49.9019
7.5 | 0.841 | 0.01782 | -0.0277 | 47.1942
8 | 0.8782 | 0.01893 | -0.0257 | 46.392
8.5 | 0.9164 | 0.02003 | -0.0239 | 45.7514
9 | 0.9545 | 0.02117 | -0.0221 | 45.0874
9.5 | 0.991 | 0.02244 | -0.0202 | 44.1622
10 | 1.0286 | 0.02372 | -0.0185 | 43.3642
10.5 | 1.0659 | 0.02504 | -0.0169 | 42.5679
11 | 1.0987 | 0.02668 | -0.0148 | 41.1807
11.5 | 1.1342 | 0.0282 | -0.0132 | 40.2199
12 | 1.1678 | 0.02989 | -0.0114 | 39.0699
12.5 | 1.2023 | 0.03159 | -0.0098 | 38.0595
13 | 1.2326 | 0.03364 | -0.0079 | 36.6409
13.5 | 1.2572 | 0.03615 | -0.0057 | 34.7773
14 | 1.2862 | 0.03845 | -0.0041 | 33.4512
14.5 | 1.3152 | 0.04085 | -0.0026 | 32.1958
15 | 1.3409 | 0.04358 | -0.001 | 30.7687
15.5 | 1.3649 | 0.04656 | 0.0004 | 29.3149
16 | 1.3858 | 0.04994 | 0.0017 | 27.7493
16.5 | 1.4003 | 0.05405 | 0.003 | 25.9075
17 | 1.4046 | 0.05937 | 0.0041 | 23.6584
17.5 | 1.4173 | 0.06413 | 0.0046 | 22.1004
18 | 1.4311 | 0.06895 | 0.0046 | 20.7556
18.5 | 1.4382 | 0.07477 | 0.0041 | 19.235
19 | 1.4409 | 0.08138 | 0.003 | 17.7058
19.5 | 1.4404 | 0.08861 | 0.0012 | 16.2555
20 | 1.4349 | 0.09683 | -0.0014 | 14.8188

## 63. Re 3M Mach 0.50 (1)
BIGFOIL.COM POLAR EXPORT
NACA66-419
NACA66-419 |  |  |  | Cl Max: | 1.363 | at alpha= | 7.5 | deg
JavaFoil+Calcfoil stall+Eppler ext transition |  |  |  | L/D Max: | 189.122 | at alpha= | 3.5 | deg
Re: | 3000000 |  |  | Cd Min: | 0.00423 | at alpha= | 0 | deg
Mach: | 0.5 |  |  | Cl=0 at alpha= | -3.5786 | deg
|  |  |  | @ Cl=0.1, Cd= | 0.0078399
|  |  |  | @ Cl=0.4, Cd= | 0.0047269
|  |  |  | @ Cl=0.6, Cd= | 0.0048376
alpha (deg) | Cl | Cd | Cm | Cl/Cd
-20 | -0.932 | 0.17094 | -0.024 | -5.45
-19.5 | -0.903 | 0.16323 | -0.024 | -5.535
-19 | -0.876 | 0.15782 | -0.025 | -5.548
-18.5 | -0.849 | 0.15331 | -0.026 | -5.535
-18 | -0.818 | 0.1508 | -0.026 | -5.427
-17.5 | -0.79 | 0.14476 | -0.026 | -5.457
-17 | -0.762 | 0.13894 | -0.027 | -5.485
-16.5 | -0.735 | 0.1363 | -0.028 | -5.394
-16 | -0.705 | 0.13057 | -0.027 | -5.4
-15.5 | -0.677 | 0.12715 | -0.028 | -5.322
-15 | -0.649 | 0.12233 | -0.029 | -5.303
-14.5 | -0.621 | 0.11548 | -0.029 | -5.375
-14 | -0.593 | 0.11183 | -0.03 | -5.3
-13.5 | -0.564 | 0.10687 | -0.031 | -5.281
-13 | -0.535 | 0.1039 | -0.03 | -5.151
-12.5 | -0.507 | 0.10042 | -0.03 | -5.05
-12 | -0.479 | 0.09449 | -0.031 | -5.068
-11.5 | -0.451 | 0.08901 | -0.032 | -5.065
-11 | -0.423 | 0.06907 | -0.034 | -6.124
-10.5 | -0.394 | 0.07662 | -0.034 | -5.144
-10 | -0.366 | 0.06721 | -0.034 | -5.442
-9.5 | -0.45 | 0.06182 | -0.035 | -7.272
-9 | -0.6 | 0.01588 | -0.074 | -37.755
-8.5 | -0.588 | 0.01485 | -0.076 | -39.574
-8 | -0.553 | 0.01374 | -0.078 | -40.228
-7.5 | -0.506 | 0.01294 | -0.08 | -39.09
-7 | -0.451 | 0.01225 | -0.081 | -36.846
-6.5 | -0.392 | 0.01165 | -0.083 | -33.634
-6 | -0.329 | 0.01113 | -0.085 | -29.576
-5.5 | -0.264 | 0.01066 | -0.086 | -24.734
-5 | -0.196 | 0.01021 | -0.088 | -19.237
-4.5 | -0.128 | 0.00982 | -0.09 | -13.041
-4 | -0.059 | 0.00949 | -0.092 | -6.187
-3.5 | 0.011 | 0.00916 | -0.093 | 1.214
-3 | 0.081 | 0.00889 | -0.095 | 9.164
-2.5 | 0.155 | 0.0048 | -0.098 | 32.255
-2 | 0.227 | 0.00481 | -0.1 | 47.112
-1.5 | 0.299 | 0.00485 | -0.102 | 61.589
-1 | 0.371 | 0.00488 | -0.103 | 75.91
-0.5 | 0.443 | 0.0045 | -0.105 | 98.323
0 | 0.518 | 0.00423 | -0.106 | 122.302
0.5 | 0.589 | 0.00483 | -0.108 | 122.05
1 | 0.661 | 0.00488 | -0.109 | 135.353
1.5 | 0.732 | 0.00494 | -0.111 | 148.161
2 | 0.803 | 0.00503 | -0.113 | 159.758
2.5 | 0.874 | 0.00489 | -0.114 | 178.66
3 | 0.937 | 0.00513 | -0.116 | 182.771
3.5 | 1.003 | 0.0053 | -0.117 | 189.122
4 | 1.053 | 0.01451 | -0.117 | 72.532
4.5 | 1.115 | 0.01521 | -0.118 | 73.293
5 | 1.173 | 0.01603 | -0.12 | 73.194
5.5 | 1.228 | 0.01688 | -0.121 | 72.77
6 | 1.279 | 0.01779 | -0.122 | 71.871
6.5 | 1.323 | 0.01883 | -0.123 | 70.23
7 | 1.352 | 0.01997 | -0.125 | 67.713
7.5 | 1.363 | 0.02118 | -0.126 | 64.337
8 | 1.342 | 0.02258 | -0.127 | 59.406
8.5 | 1.245 | 0.02469 | -0.128 | 50.422
9 | 0.71 | 0.06526 | -0.059 | 10.872
9.5 | 0.738 | 0.06277 | -0.064 | 11.761
10 | 0.765 | 0.0701 | -0.061 | 10.91
10.5 | 0.792 | 0.08177 | -0.061 | 9.688
11 | 0.82 | 0.0898 | -0.065 | 9.137
11.5 | 0.848 | 0.09122 | -0.065 | 9.294
12 | 0.875 | 0.09372 | -0.066 | 9.336
12.5 | 0.902 | 0.09798 | -0.066 | 9.206

## 64. Re 3M Mach 0.50 (2)
BIGFOIL.COM POLAR EXPORT
NACA66-419
NACA66-419 |  |  |  | Cl Max: | 1.1426 | at alpha= | 13 | deg
XFOIL ncrit=9 |  |  |  | L/D Max: | 166.824 | at alpha= | 3.5 | deg
Re: | 3000000 |  |  | Cd Min: | 0.18392 | at alpha= | 18 | deg
Mach: | 0.5 |  |  | Cl=0 at alpha= | -4.3818 | deg
|  |  |  | @ Cl=0.1, Cd= | 0.0060207
|  |  |  | @ Cl=0.4, Cd= | 0.0051729
|  |  |  | @ Cl=0.6, Cd= | 0.0052306
alpha (deg) | Cl | Cd | Cm | Cl/Cd
-15.5 | -0.2195 | 0.1258 | -0.13 | -1.7448
-15 | -0.237 | 0.11309 | -0.1362 | -2.0957
-14.5 | -0.2507 | 0.10189 | -0.1421 | -2.4605
-14 | -0.2622 | 0.09128 | -0.1479 | -2.8725
-13.5 | -0.3049 | 0.0754 | -0.1566 | -4.0438
-13 | -0.3431 | 0.06142 | -0.1658 | -5.5861
-12.5 | -0.3774 | 0.05058 | -0.1714 | -7.4614
-12 | -0.414 | 0.04164 | -0.1731 | -9.9424
-11.5 | -0.4403 | 0.03491 | -0.1713 | -12.6124
-11 | -0.4626 | 0.0291 | -0.1671 | -15.8969
-10.5 | -0.4654 | 0.02473 | -0.1621 | -18.8192
-10 | -0.448 | 0.02177 | -0.1572 | -20.5788
-9.5 | -0.4232 | 0.0195 | -0.1523 | -21.7026
-9 | -0.3933 | 0.01774 | -0.1476 | -22.1702
-8.5 | -0.3578 | 0.01639 | -0.1434 | -21.8304
-8 | -0.3215 | 0.01519 | -0.1391 | -21.1652
-7.5 | -0.2802 | 0.01419 | -0.1356 | -19.7463
-7 | -0.2364 | 0.01332 | -0.1323 | -17.7477
-6.5 | -0.1939 | 0.01246 | -0.1289 | -15.5618
-6 | -0.1507 | 0.01169 | -0.1255 | -12.8914
-5.5 | -0.1035 | 0.01109 | -0.1228 | -9.3327
-5 | -0.056 | 0.01054 | -0.1202 | -5.3131
-4.5 | -0.0109 | 0.00997 | -0.1172 | -1.0933
-4 | 0.0352 | 0.00948 | -0.1144 | 3.7131
-3.5 | 0.0754 | 0.00892 | -0.1106 | 8.4529
-3 | 0.0699 | 0.00794 | -0.0985 | 8.8035
-2.5 | 0.0849 | 0.00667 | -0.0905 | 12.7286
-2 | 0.1256 | 0.00492 | -0.0879 | 25.5285
-1.5 | 0.1975 | 0.00494 | -0.0896 | 39.9798
-1 | 0.2694 | 0.00501 | -0.0914 | 53.7725
-0.5 | 0.3415 | 0.00514 | -0.0931 | 66.4397
0 | 0.4127 | 0.00518 | -0.0948 | 79.6718
0.5 | 0.4834 | 0.00518 | -0.0964 | 93.3205
1 | 0.5528 | 0.00519 | -0.0976 | 106.5125
1.5 | 0.6225 | 0.00525 | -0.0988 | 118.5714
2 | 0.6915 | 0.00524 | -0.0998 | 131.9656
2.5 | 0.7578 | 0.00522 | -0.1 | 145.1724
3 | 0.8225 | 0.00523 | -0.0998 | 157.2658
3.5 | 0.8825 | 0.00529 | -0.0985 | 166.8242
4 | 0.877 | 0.00608 | -0.0843 | 144.2434
4.5 | 0.8212 | 0.00874 | -0.0632 | 93.9588
5 | 0.7997 | 0.01148 | -0.0499 | 69.6603
5.5 | 0.779 | 0.01456 | -0.0378 | 53.5027
6.5 | 0.7716 | 0.02044 | -0.0207 | 37.7495
7 | 0.7831 | 0.02316 | -0.0147 | 33.8126
7.5 | 0.8227 | 0.02482 | -0.012 | 33.1467
8 | 0.8651 | 0.0264 | -0.0095 | 32.7689
8.5 | 0.9079 | 0.02808 | -0.0071 | 32.3326
9 | 0.9475 | 0.03 | -0.0044 | 31.5833
9.5 | 0.9872 | 0.03204 | -0.0017 | 30.8115
10 | 1.026 | 0.03423 | 0.001 | 29.9737
10.5 | 1.0573 | 0.03702 | 0.0041 | 28.5602
11 | 1.0841 | 0.04028 | 0.0074 | 26.9141
11.5 | 1.1081 | 0.04396 | 0.0105 | 25.207
12 | 1.1233 | 0.04849 | 0.0137 | 23.1656
12.5 | 1.1363 | 0.05353 | 0.0163 | 21.2273
13 | 1.1426 | 0.05945 | 0.0184 | 19.2195
13.5 | 1.1415 | 0.06651 | 0.0196 | 17.1628
14 | 1.1281 | 0.07535 | 0.0192 | 14.9715
14.5 | 1.1019 | 0.08632 | 0.0167 | 12.7653
15 | 1.0727 | 0.09867 | 0.0118 | 10.8716
15.5 | 1.044 | 0.11191 | 0.0049 | 9.3289
16 | 1.0168 | 0.12585 | -0.0036 | 8.0795
16.5 | 0.9917 | 0.14027 | -0.0132 | 7.0699
17 | 0.9703 | 0.15479 | -0.023 | 6.2685
17.5 | 0.9489 | 0.16979 | -0.033 | 5.5887
18 | 0.9347 | 0.18392 | -0.0422 | 5.0821

## 65. Re 4M Mach 0.00 (1)
BIGFOIL.COM POLAR EXPORT
NACA66-419
NACA66-419 |  |  |  | Cl Max: | 1.602 | at alpha= | 13.5 | deg
JavaFoil+Calcfoil stall+Eppler ext transition |  |  |  | L/D Max: | 187.464 | at alpha= | 3.5 | deg
Re: | 4000000 |  |  | Cd Min: | 0.00408 | at alpha= | -3 | deg
Mach: | 0 |  |  | Cl=0 at alpha= | -3.5806 | deg
|  |  |  | @ Cl=0.1, Cd= | 0.0041143
|  |  |  | @ Cl=0.4, Cd= | 0.0041921
|  |  |  | @ Cl=0.6, Cd= | 0.0042938
alpha (deg) | Cl | Cd | Cm | Cl/Cd
-20 | -0.95 | 0.14079 | -0.022 | -6.751
-19.5 | -0.966 | 0.13059 | -0.024 | -7.396
-19 | -0.976 | 0.11759 | -0.026 | -8.302
-18.5 | -0.972 | 0.1169 | -0.027 | -8.315
-18 | -1.002 | 0.08693 | -0.032 | -11.521
-17.5 | -1.076 | 0.04064 | -0.039 | -26.474
-17 | -1.087 | 0.03215 | -0.041 | -33.806
-16.5 | -1.087 | 0.02746 | -0.043 | -39.602
-16 | -1.079 | 0.02528 | -0.044 | -42.693
-15.5 | -1.068 | 0.02325 | -0.046 | -45.916
-15 | -1.052 | 0.02162 | -0.047 | -48.667
-14.5 | -1.033 | 0.02012 | -0.049 | -51.353
-14 | -1.012 | 0.01871 | -0.05 | -54.077
-13.5 | -0.986 | 0.0176 | -0.052 | -56.008
-13 | -0.957 | 0.01667 | -0.053 | -57.386
-12.5 | -0.925 | 0.01579 | -0.055 | -58.57
-12 | -0.889 | 0.01502 | -0.056 | -59.207
-11.5 | -0.852 | 0.01424 | -0.058 | -59.788
-11 | -0.811 | 0.01355 | -0.059 | -59.86
-10.5 | -0.768 | 0.01299 | -0.061 | -59.09
-10 | -0.722 | 0.0123 | -0.062 | -58.708
-9.5 | -0.674 | 0.01173 | -0.064 | -57.478
-9 | -0.624 | 0.01127 | -0.065 | -55.403
-8.5 | -0.573 | 0.01078 | -0.067 | -53.099
-8 | -0.519 | 0.01037 | -0.068 | -50.054
-7.5 | -0.464 | 0.00999 | -0.07 | -46.486
-7 | -0.408 | 0.0096 | -0.071 | -42.512
-6.5 | -0.351 | 0.00927 | -0.073 | -37.816
-6 | -0.292 | 0.00896 | -0.074 | -32.62
-5.5 | -0.233 | 0.00867 | -0.076 | -26.871
-5 | -0.173 | 0.00837 | -0.077 | -20.673
-4.5 | -0.112 | 0.00814 | -0.079 | -13.821
-4 | -0.052 | 0.00787 | -0.08 | -6.546
-3.5 | 0.01 | 0.00767 | -0.082 | 1.271
-3 | 0.073 | 0.00408 | -0.085 | 17.77
-2.5 | 0.136 | 0.00416 | -0.086 | 32.575
-2 | 0.198 | 0.00414 | -0.087 | 47.888
-1.5 | 0.261 | 0.00415 | -0.089 | 62.893
-1 | 0.324 | 0.00417 | -0.09 | 77.734
-0.5 | 0.387 | 0.00419 | -0.092 | 92.252
0 | 0.45 | 0.0042 | -0.093 | 107.119
0.5 | 0.513 | 0.00421 | -0.094 | 121.76
1 | 0.575 | 0.00427 | -0.096 | 134.709
1.5 | 0.638 | 0.00433 | -0.097 | 147.314
2 | 0.7 | 0.00435 | -0.099 | 161.101
2.5 | 0.763 | 0.00447 | -0.1 | 170.704
3 | 0.821 | 0.00456 | -0.101 | 179.846
3.5 | 0.881 | 0.0047 | -0.103 | 187.464
4 | 0.934 | 0.00619 | -0.103 | 150.958
4.5 | 0.984 | 0.01156 | -0.104 | 85.117
5 | 1.04 | 0.01202 | -0.105 | 86.511
5.5 | 1.094 | 0.01251 | -0.106 | 87.482
6 | 1.148 | 0.01303 | -0.107 | 88.141
6.5 | 1.2 | 0.01353 | -0.108 | 88.705
7 | 1.249 | 0.01405 | -0.109 | 88.893
7.5 | 1.296 | 0.01465 | -0.11 | 88.497
8 | 1.34 | 0.01524 | -0.112 | 87.93
8.5 | 1.382 | 0.0159 | -0.113 | 86.927
9 | 1.42 | 0.01654 | -0.114 | 85.864
9.5 | 1.455 | 0.01722 | -0.115 | 84.496
10 | 1.487 | 0.01794 | -0.116 | 82.897
10.5 | 1.515 | 0.01875 | -0.117 | 80.789
11 | 1.539 | 0.01952 | -0.118 | 78.862
11.5 | 1.56 | 0.02037 | -0.119 | 76.578
12 | 1.576 | 0.02137 | -0.12 | 73.76
12.5 | 1.589 | 0.02246 | -0.121 | 70.755
13 | 1.598 | 0.02341 | -0.121 | 68.25
13.5 | 1.602 | 0.02465 | -0.122 | 64.988
14 | 1.602 | 0.02599 | -0.123 | 61.652
14.5 | 1.599 | 0.02712 | -0.124 | 58.979
15 | 1.588 | 0.02869 | -0.125 | 55.36
15.5 | 1.573 | 0.03014 | -0.125 | 52.167
16 | 1.553 | 0.0318 | -0.126 | 48.834
16.5 | 1.531 | 0.03326 | -0.127 | 46.024
17 | 1.505 | 0.03536 | -0.127 | 42.553
17.5 | 1.474 | 0.03816 | -0.128 | 38.628
18 | 1.442 | 0.04093 | -0.128 | 35.23
18.5 | 1.41 | 0.04263 | -0.129 | 33.08

## 66. Re 4M Mach 0.00 (2)
BIGFOIL.COM POLAR EXPORT
NACA66-419
NACA66-419 |  |  |  | Cl Max: | 1.5943 | at alpha= | 20 | deg
XFOIL ncrit=9 |  |  |  | L/D Max: | 168.065 | at alpha= | 3 | deg
Re: | 4000000 |  |  | Cd Min: | 0.06261 | at alpha= | 20 | deg
Mach: | 0 |  |  | Cl=0 at alpha= | -3.318 | deg
|  |  |  | @ Cl=0.1, Cd= | 0.0048526
|  |  |  | @ Cl=0.4, Cd= | 0.0041512
|  |  |  | @ Cl=0.6, Cd= | 0.0041691
alpha (deg) | Cl | Cd | Cm | Cl/Cd
-20 | -1.153 | 0.03917 | -0.1286 | -29.4358
-19.5 | -1.129 | 0.03706 | -0.1284 | -30.4641
-19 | -1.1152 | 0.0342 | -0.1276 | -32.6082
-18.5 | -1.0879 | 0.03241 | -0.1272 | -33.5668
-18 | -1.0631 | 0.03054 | -0.1265 | -34.8101
-17.5 | -1.0513 | 0.02784 | -0.1246 | -37.7622
-17 | -1.0189 | 0.02659 | -0.124 | -38.3189
-16.5 | -0.9933 | 0.02493 | -0.1227 | -39.8436
-16 | -0.9558 | 0.02404 | -0.1222 | -39.7587
-15.5 | -0.9358 | 0.02218 | -0.12 | -42.1912
-15 | -0.9049 | 0.021 | -0.1186 | -43.0905
-14.5 | -0.8822 | 0.01941 | -0.1162 | -45.4508
-13.5 | -0.8228 | 0.01712 | -0.1123 | -48.0607
-13 | -0.7891 | 0.01621 | -0.1106 | -48.6798
-12.5 | -0.7538 | 0.01541 | -0.1089 | -48.9163
-12 | -0.7161 | 0.01467 | -0.1075 | -48.8139
-11.5 | -0.6783 | 0.01399 | -0.106 | -48.4846
-11 | -0.6395 | 0.01338 | -0.1045 | -47.7952
-10.5 | -0.6019 | 0.01273 | -0.1028 | -47.282
-10 | -0.5607 | 0.01218 | -0.1016 | -46.0345
-9.5 | -0.521 | 0.01161 | -0.1 | -44.8751
-9 | -0.4842 | 0.01096 | -0.0979 | -44.1788
-8.5 | -0.4444 | 0.01046 | -0.0962 | -42.4857
-8 | -0.4043 | 0.01001 | -0.0944 | -40.3896
-7.5 | -0.3629 | 0.00963 | -0.0927 | -37.6843
-7 | -0.3211 | 0.00923 | -0.0911 | -34.7887
-6.5 | -0.2834 | 0.00878 | -0.0886 | -32.2779
-6 | -0.2523 | 0.00846 | -0.0846 | -29.8227
-5.5 | -0.2076 | 0.00821 | -0.0832 | -25.2862
-5 | -0.1598 | 0.00797 | -0.0824 | -20.0502
-4.5 | -0.1109 | 0.00773 | -0.0818 | -14.3467
-4 | -0.0607 | 0.00749 | -0.0814 | -8.1041
-3 | 0.0283 | 0.00633 | -0.079 | 4.4708
-2.5 | 0.074 | 0.00544 | -0.0783 | 13.6029
-2 | 0.1249 | 0.00429 | -0.0789 | 29.1142
-1.5 | 0.1848 | 0.00407 | -0.0805 | 45.4054
-1 | 0.2455 | 0.00408 | -0.0821 | 60.1716
-0.5 | 0.306 | 0.00408 | -0.0836 | 75
0 | 0.3663 | 0.0041 | -0.0851 | 89.3415
0.5 | 0.4255 | 0.00419 | -0.0863 | 101.5513
1 | 0.4853 | 0.00418 | -0.0878 | 116.1005
1.5 | 0.5457 | 0.00416 | -0.0893 | 131.1779
2 | 0.6053 | 0.00417 | -0.0907 | 145.1559
2.5 | 0.6636 | 0.00422 | -0.0918 | 157.2512
3 | 0.721 | 0.00429 | -0.0927 | 168.0653
3.5 | 0.7537 | 0.00511 | -0.0887 | 147.4951
4 | 0.7723 | 0.00615 | -0.0819 | 125.5772
4.5 | 0.772 | 0.00712 | -0.0712 | 108.427
5.5 | 0.7807 | 0.00978 | -0.0539 | 79.8262
6 | 0.7938 | 0.01122 | -0.0476 | 70.7487
6.5 | 0.8105 | 0.01271 | -0.0422 | 63.7687
7 | 0.831 | 0.01419 | -0.0377 | 58.5624
7.5 | 0.8654 | 0.01515 | -0.0354 | 57.1221
8 | 0.9023 | 0.01605 | -0.0336 | 56.2181
8.5 | 0.9408 | 0.01691 | -0.0322 | 55.6357
9 | 0.9768 | 0.0179 | -0.0304 | 54.5698
9.5 | 1.0146 | 0.01884 | -0.029 | 53.8535
10 | 1.0512 | 0.01987 | -0.0275 | 52.9039
10.5 | 1.0872 | 0.02095 | -0.026 | 51.895
11 | 1.1209 | 0.0222 | -0.0243 | 50.491
11.5 | 1.1573 | 0.02333 | -0.0231 | 49.6057
12 | 1.1916 | 0.0246 | -0.0217 | 48.439
12.5 | 1.2254 | 0.02594 | -0.0203 | 47.2398
13 | 1.2554 | 0.02756 | -0.0186 | 45.5515
13.5 | 1.2876 | 0.02907 | -0.0173 | 44.2931
14 | 1.3193 | 0.03066 | -0.0161 | 43.03
14.5 | 1.3503 | 0.03233 | -0.0149 | 41.7662
15 | 1.3801 | 0.03414 | -0.0137 | 40.4247
15.5 | 1.4078 | 0.03612 | -0.0125 | 38.9756
16 | 1.4332 | 0.03835 | -0.0112 | 37.3716
16.5 | 1.4548 | 0.04096 | -0.0098 | 35.5176
17 | 1.4781 | 0.0435 | -0.0087 | 33.9793
17.5 | 1.5013 | 0.0461 | -0.0078 | 32.5662
18.5 | 1.5444 | 0.05186 | -0.0065 | 29.7802
19 | 1.5634 | 0.05509 | -0.006 | 28.379
19.5 | 1.58 | 0.05867 | -0.0057 | 26.9303
20 | 1.5943 | 0.06261 | -0.0056 | 25.464

## 67. Re 4M Mach 0.10 (1)
BIGFOIL.COM POLAR EXPORT
NACA66-419
NACA66-419 |  |  |  | Cl Max: | 1.588 | at alpha= | 13.5 | deg
JavaFoil+Calcfoil stall+Eppler ext transition |  |  |  | L/D Max: | 187.757 | at alpha= | 3.5 | deg
Re: | 4000000 |  |  | Cd Min: | 0.00411 | at alpha= | -3 | deg
Mach: | 0.1 |  |  | Cl=0 at alpha= | -3.5806 | deg
|  |  |  | @ Cl=0.1, Cd= | 0.0041229
|  |  |  | @ Cl=0.4, Cd= | 0.0042152
|  |  |  | @ Cl=0.6, Cd= | 0.0042935
alpha (deg) | Cl | Cd | Cm | Cl/Cd
-20 | -0.91 | 0.14761 | -0.021 | -6.166
-19.5 | -0.927 | 0.13892 | -0.023 | -6.673
-19 | -0.935 | 0.12951 | -0.024 | -7.223
-18.5 | -0.939 | 0.12467 | -0.025 | -7.528
-18 | -0.95 | 0.1101 | -0.028 | -8.629
-17.5 | -0.966 | 0.09155 | -0.032 | -10.55
-17 | -1.052 | 0.0386 | -0.04 | -27.247
-16.5 | -1.062 | 0.03064 | -0.043 | -34.674
-16 | -1.06 | 0.02686 | -0.044 | -39.477
-15.5 | -1.055 | 0.02353 | -0.046 | -44.849
-15 | -1.042 | 0.02195 | -0.048 | -47.462
-14.5 | -1.025 | 0.02054 | -0.049 | -49.89
-14 | -1.005 | 0.01902 | -0.051 | -52.853
-13.5 | -0.981 | 0.01795 | -0.052 | -54.651
-13 | -0.953 | 0.01692 | -0.054 | -56.36
-12.5 | -0.923 | 0.01599 | -0.055 | -57.686
-12 | -0.888 | 0.01522 | -0.057 | -58.368
-11.5 | -0.852 | 0.01439 | -0.058 | -59.162
-11 | -0.812 | 0.01368 | -0.06 | -59.334
-10.5 | -0.769 | 0.01314 | -0.061 | -58.496
-10 | -0.724 | 0.01242 | -0.063 | -58.27
-9.5 | -0.676 | 0.01186 | -0.064 | -57.015
-9 | -0.626 | 0.01137 | -0.066 | -55.092
-8.5 | -0.575 | 0.01087 | -0.067 | -52.84
-8 | -0.521 | 0.01044 | -0.069 | -49.923
-7.5 | -0.466 | 0.01005 | -0.07 | -46.393
-7 | -0.41 | 0.00965 | -0.072 | -42.448
-6.5 | -0.352 | 0.00934 | -0.073 | -37.694
-6 | -0.294 | 0.009 | -0.075 | -32.607
-5.5 | -0.234 | 0.0087 | -0.076 | -26.897
-5 | -0.174 | 0.00842 | -0.078 | -20.634
-4.5 | -0.113 | 0.00817 | -0.079 | -13.833
-4 | -0.052 | 0.00792 | -0.081 | -6.536
-3.5 | 0.01 | 0.0077 | -0.082 | 1.272
-3 | 0.073 | 0.00411 | -0.085 | 17.742
-2.5 | 0.136 | 0.00414 | -0.086 | 32.961
-2 | 0.199 | 0.00415 | -0.088 | 48.099
-1.5 | 0.263 | 0.00418 | -0.089 | 62.789
-1 | 0.326 | 0.00422 | -0.091 | 77.26
-0.5 | 0.389 | 0.00421 | -0.092 | 92.286
0 | 0.452 | 0.00424 | -0.094 | 106.651
0.5 | 0.515 | 0.00425 | -0.095 | 121.188
1 | 0.578 | 0.00429 | -0.096 | 134.842
1.5 | 0.641 | 0.0043 | -0.098 | 148.937
2 | 0.704 | 0.0044 | -0.099 | 159.849
2.5 | 0.767 | 0.00445 | -0.1 | 172.156
3 | 0.825 | 0.00456 | -0.102 | 180.923
3.5 | 0.886 | 0.00472 | -0.103 | 187.757
4 | 0.939 | 0.00622 | -0.104 | 150.822
4.5 | 0.988 | 0.01165 | -0.104 | 84.804
5 | 1.044 | 0.01209 | -0.105 | 86.355
5.5 | 1.099 | 0.01263 | -0.106 | 86.998
6 | 1.153 | 0.01312 | -0.108 | 87.877
6.5 | 1.205 | 0.01366 | -0.109 | 88.189
7 | 1.254 | 0.0142 | -0.11 | 88.321
7.5 | 1.301 | 0.0148 | -0.111 | 87.87
8 | 1.344 | 0.0154 | -0.112 | 87.301
8.5 | 1.385 | 0.01603 | -0.113 | 86.408
9 | 1.423 | 0.01669 | -0.114 | 85.259
9.5 | 1.457 | 0.01744 | -0.115 | 83.554
10 | 1.488 | 0.01817 | -0.116 | 81.89
10.5 | 1.515 | 0.01897 | -0.117 | 79.877
11 | 1.538 | 0.01981 | -0.118 | 77.636
11.5 | 1.556 | 0.02071 | -0.119 | 75.17
12 | 1.571 | 0.0217 | -0.12 | 72.396
12.5 | 1.581 | 0.02279 | -0.121 | 69.356
13 | 1.587 | 0.02394 | -0.122 | 66.27
13.5 | 1.588 | 0.02507 | -0.123 | 63.346
14 | 1.585 | 0.02644 | -0.124 | 59.955
14.5 | 1.579 | 0.02777 | -0.124 | 56.846
15 | 1.564 | 0.02933 | -0.125 | 53.319
15.5 | 1.543 | 0.03083 | -0.126 | 50.058
16 | 1.519 | 0.03254 | -0.127 | 46.69
16.5 | 1.491 | 0.03449 | -0.127 | 43.233
17 | 1.46 | 0.03641 | -0.128 | 40.103
17.5 | 1.426 | 0.03881 | -0.128 | 36.744
18 | 1.386 | 0.04273 | -0.128 | 32.433
18.5 | 1.348 | 0.04528 | -0.129 | 29.772

## 68. Re 4M Mach 0.10 (2)
BIGFOIL.COM POLAR EXPORT
NACA66-419
NACA66-419 |  |  |  | Cl Max: | 1.5866 | at alpha= | 20 | deg
XFOIL ncrit=9 |  |  |  | L/D Max: | 168.605 | at alpha= | 3 | deg
Re: | 4000000 |  |  | Cd Min: | 0.06559 | at alpha= | 20 | deg
Mach: | 0.1 |  |  | Cl=0 at alpha= | -3.3352 | deg
|  |  |  | @ Cl=0.1, Cd= | 0.0048889
|  |  |  | @ Cl=0.4, Cd= | 0.0041683
|  |  |  | @ Cl=0.6, Cd= | 0.0041886
alpha (deg) | Cl | Cd | Cm | Cl/Cd
-20 | -1.1366 | 0.04196 | -0.1315 | -27.0877
-19 | -1.1029 | 0.03626 | -0.1307 | -30.4164
-18.5 | -1.076 | 0.03429 | -0.1304 | -31.3794
-18 | -1.0551 | 0.032 | -0.1295 | -32.9719
-17.5 | -1.0456 | 0.02903 | -0.1277 | -36.0179
-17 | -1.0133 | 0.02766 | -0.127 | -36.6341
-16.5 | -0.9889 | 0.02586 | -0.1256 | -38.2405
-16 | -0.9531 | 0.02479 | -0.1249 | -38.447
-15.5 | -0.9336 | 0.02284 | -0.1226 | -40.8757
-15 | -0.897 | 0.02189 | -0.1218 | -40.9776
-14.5 | -0.8768 | 0.0201 | -0.1191 | -43.6219
-14 | -0.8521 | 0.01866 | -0.1166 | -45.6645
-13.5 | -0.8207 | 0.01754 | -0.1147 | -46.7902
-13 | -0.7885 | 0.01653 | -0.1127 | -47.7011
-12.5 | -0.7524 | 0.01572 | -0.1111 | -47.8626
-12 | -0.7155 | 0.01493 | -0.1094 | -47.9236
-11.5 | -0.6771 | 0.01423 | -0.1079 | -47.5826
-11 | -0.639 | 0.01358 | -0.1063 | -47.0545
-10.5 | -0.6009 | 0.01291 | -0.1045 | -46.5453
-10 | -0.5598 | 0.01234 | -0.1032 | -45.3647
-9.5 | -0.5183 | 0.01182 | -0.1018 | -43.8494
-9 | -0.4823 | 0.01111 | -0.0995 | -43.4113
-8.5 | -0.4428 | 0.01058 | -0.0976 | -41.8526
-8 | -0.4026 | 0.01012 | -0.0958 | -39.7826
-7.5 | -0.3609 | 0.00971 | -0.0941 | -37.1679
-7 | -0.3187 | 0.00931 | -0.0925 | -34.232
-6.5 | -0.2797 | 0.00886 | -0.0901 | -31.5688
-6 | -0.2459 | 0.00848 | -0.0867 | -28.9976
-5.5 | -0.2063 | 0.00824 | -0.0842 | -25.0364
-5 | -0.1587 | 0.008 | -0.0832 | -19.8375
-4.5 | -0.1102 | 0.00775 | -0.0825 | -14.2194
-4 | -0.06 | 0.00752 | -0.0821 | -7.9787
-3.5 | -0.0147 | 0.00706 | -0.0808 | -2.0822
-2.5 | 0.0745 | 0.00547 | -0.0787 | 13.6197
-2 | 0.1254 | 0.00431 | -0.0793 | 29.0951
-1.5 | 0.1855 | 0.00408 | -0.0809 | 45.4657
-1 | 0.2466 | 0.00409 | -0.0824 | 60.2934
-0.5 | 0.3075 | 0.00409 | -0.084 | 75.1834
0 | 0.3681 | 0.00412 | -0.0855 | 89.3447
0.5 | 0.4276 | 0.00421 | -0.0867 | 101.5677
1 | 0.4879 | 0.00419 | -0.0882 | 116.4439
1.5 | 0.5486 | 0.00418 | -0.0897 | 131.244
2 | 0.6086 | 0.00419 | -0.0911 | 145.2506
2.5 | 0.6672 | 0.00423 | -0.0922 | 157.7305
3 | 0.725 | 0.0043 | -0.0931 | 168.6047
3.5 | 0.7576 | 0.00511 | -0.089 | 148.2583
4 | 0.7743 | 0.00616 | -0.0817 | 125.6981
4.5 | 0.7722 | 0.00717 | -0.0706 | 107.6987
5 | 0.7704 | 0.00854 | -0.0605 | 90.2108
5.5 | 0.7797 | 0.00992 | -0.0531 | 78.5988
6 | 0.7925 | 0.0114 | -0.0468 | 69.5175
6.5 | 0.8086 | 0.01294 | -0.0413 | 62.4884
7 | 0.8291 | 0.01445 | -0.0368 | 57.3772
7.5 | 0.8645 | 0.0154 | -0.0346 | 56.1364
8 | 0.9013 | 0.01633 | -0.0328 | 55.1929
8.5 | 0.9401 | 0.0172 | -0.0312 | 54.657
9 | 0.9763 | 0.01823 | -0.0294 | 53.5546
9.5 | 1.0145 | 0.01919 | -0.028 | 52.8661
10 | 1.0511 | 0.02025 | -0.0265 | 51.9062
10.5 | 1.0872 | 0.02136 | -0.0249 | 50.8989
11 | 1.1213 | 0.02264 | -0.0232 | 49.5274
11.5 | 1.1583 | 0.02378 | -0.022 | 48.709
12 | 1.1919 | 0.02514 | -0.0204 | 47.4105
12.5 | 1.2265 | 0.02648 | -0.0191 | 46.318
13 | 1.2555 | 0.02822 | -0.0173 | 44.4897
14 | 1.3196 | 0.03143 | -0.0146 | 41.9854
14.5 | 1.3519 | 0.03309 | -0.0135 | 40.8552
15 | 1.38 | 0.03508 | -0.0121 | 39.3387
15.5 | 1.4087 | 0.03708 | -0.0109 | 37.9908
16 | 1.4318 | 0.03958 | -0.0094 | 36.1748
16.5 | 1.4542 | 0.04222 | -0.008 | 34.4434
17 | 1.4788 | 0.04474 | -0.007 | 33.0532
17.5 | 1.4993 | 0.04771 | -0.006 | 31.4253
18 | 1.5218 | 0.05059 | -0.0053 | 30.081
18.5 | 1.5428 | 0.05368 | -0.0047 | 28.7407
19 | 1.5595 | 0.05729 | -0.0042 | 27.2212
19.5 | 1.574 | 0.06128 | -0.0039 | 25.6854
20 | 1.5866 | 0.06559 | -0.0039 | 24.1897

## 69. Re 4M Mach 0.25 (1)
BIGFOIL.COM POLAR EXPORT
NACA66-419
NACA66-419 |  |  |  | Cl Max: | 1.519 | at alpha= | 11.5 | deg
JavaFoil+Calcfoil stall+Eppler ext transition |  |  |  | L/D Max: | 209.085 | at alpha= | 3.5 | deg
Re: | 4000000 |  |  | Cd Min: | 0.00393 | at alpha= | -3 | deg
Mach: | 0.25 |  |  | Cl=0 at alpha= | -3.5794 | deg
|  |  |  | @ Cl=0.1, Cd= | 0.0039608
|  |  |  | @ Cl=0.4, Cd= | 0.0042411
|  |  |  | @ Cl=0.6, Cd= | 0.0043674
alpha (deg) | Cl | Cd | Cm | Cl/Cd
-19 | -0.668 | 0.15496 | -0.019 | -4.312
-18.5 | -0.7 | 0.14832 | -0.02 | -4.717
-18 | -0.728 | 0.1395 | -0.022 | -5.216
-17.5 | -0.751 | 0.13336 | -0.022 | -5.634
-17 | -0.772 | 0.12475 | -0.024 | -6.19
-16.5 | -0.791 | 0.11487 | -0.026 | -6.885
-16 | -0.803 | 0.10896 | -0.027 | -7.369
-15.5 | -0.817 | 0.09794 | -0.031 | -8.338
-15 | -0.836 | 0.08041 | -0.036 | -10.402
-14.5 | -0.937 | 0.02715 | -0.049 | -34.532
-14 | -0.942 | 0.0224 | -0.051 | -42.064
-13.5 | -0.936 | 0.01989 | -0.053 | -47.05
-13 | -0.921 | 0.01849 | -0.055 | -49.802
-12.5 | -0.9 | 0.01754 | -0.056 | -51.286
-12 | -0.874 | 0.01637 | -0.058 | -53.42
-11.5 | -0.844 | 0.01557 | -0.059 | -54.215
-11 | -0.809 | 0.01471 | -0.061 | -55.039
-10.5 | -0.771 | 0.01381 | -0.063 | -55.829
-10 | -0.729 | 0.01311 | -0.064 | -55.623
-9.5 | -0.684 | 0.01246 | -0.066 | -54.876
-9 | -0.635 | 0.01188 | -0.067 | -53.464
-8.5 | -0.584 | 0.01133 | -0.069 | -51.577
-8 | -0.531 | 0.01085 | -0.07 | -48.953
-7.5 | -0.476 | 0.01037 | -0.072 | -45.885
-7 | -0.419 | 0.00999 | -0.073 | -41.922
-6.5 | -0.36 | 0.00963 | -0.075 | -37.422
-6 | -0.301 | 0.00925 | -0.076 | -32.479
-5.5 | -0.24 | 0.00894 | -0.078 | -26.824
-5 | -0.178 | 0.00864 | -0.08 | -20.625
-4.5 | -0.116 | 0.00837 | -0.081 | -13.845
-4 | -0.053 | 0.00811 | -0.083 | -6.546
-3.5 | 0.01 | 0.00788 | -0.084 | 1.274
-3 | 0.075 | 0.00393 | -0.087 | 18.989
-2.5 | 0.14 | 0.00401 | -0.089 | 34.844
-2 | 0.205 | 0.00414 | -0.09 | 49.486
-1.5 | 0.27 | 0.00415 | -0.092 | 65.009
-1 | 0.335 | 0.00426 | -0.093 | 78.605
-0.5 | 0.399 | 0.00424 | -0.095 | 94.193
0 | 0.465 | 0.00431 | -0.096 | 107.841
0.5 | 0.529 | 0.00432 | -0.098 | 122.649
1 | 0.594 | 0.00436 | -0.099 | 136.221
1.5 | 0.659 | 0.00444 | -0.1 | 148.335
2 | 0.723 | 0.00446 | -0.102 | 162.266
2.5 | 0.788 | 0.0046 | -0.103 | 171.21
3 | 0.847 | 0.00469 | -0.105 | 180.567
3.5 | 0.908 | 0.00434 | -0.106 | 209.085
4 | 0.962 | 0.00651 | -0.106 | 147.788
4.5 | 1.012 | 0.0121 | -0.107 | 83.661
5 | 1.069 | 0.01261 | -0.108 | 84.826
5.5 | 1.125 | 0.01317 | -0.109 | 85.425
6 | 1.179 | 0.01376 | -0.11 | 85.715
6.5 | 1.231 | 0.01431 | -0.112 | 86.024
7 | 1.279 | 0.01493 | -0.113 | 85.691
7.5 | 1.324 | 0.0156 | -0.114 | 84.923
8 | 1.366 | 0.01625 | -0.115 | 84.031
8.5 | 1.403 | 0.01699 | -0.116 | 82.582
9 | 1.436 | 0.0178 | -0.117 | 80.67
9.5 | 1.464 | 0.01861 | -0.118 | 78.68
10 | 1.487 | 0.01948 | -0.119 | 76.335
10.5 | 1.504 | 0.02038 | -0.12 | 73.808
11 | 1.515 | 0.02154 | -0.121 | 70.332
11.5 | 1.519 | 0.02265 | -0.122 | 67.062
12 | 1.516 | 0.0239 | -0.123 | 63.461
12.5 | 1.507 | 0.02509 | -0.124 | 60.071
13 | 1.491 | 0.02669 | -0.125 | 55.85
13.5 | 1.467 | 0.02827 | -0.126 | 51.89
14 | 1.436 | 0.03002 | -0.126 | 47.845
14.5 | 1.398 | 0.03205 | -0.127 | 43.636
15 | 1.347 | 0.0341 | -0.128 | 39.513
15.5 | 1.284 | 0.03761 | -0.128 | 34.142
16 | 1.214 | 0.04142 | -0.128 | 29.306
16.5 | 1.025 | 0.09722 | -0.102 | 10.539

## 70. Re 4M Mach 0.25 (2)
BIGFOIL.COM POLAR EXPORT
NACA66-419
NACA66-419 |  |  |  | Cl Max: | 1.5151 | at alpha= | 19 | deg
XFOIL ncrit=9 |  |  |  | L/D Max: | 170.824 | at alpha= | 3 | deg
Re: | 4000000 |  |  | Cd Min: | 0.08795 | at alpha= | 20 | deg
Mach: | 0.25 |  |  | Cl=0 at alpha= | -3.4026 | deg
|  |  |  | @ Cl=0.1, Cd= | 0.0051281
|  |  |  | @ Cl=0.4, Cd= | 0.0042293
|  |  |  | @ Cl=0.6, Cd= | 0.0042557
alpha (deg) | Cl | Cd | Cm | Cl/Cd
-19.5 | -0.918 | 0.06736 | -0.137 | -13.6283
-19 | -0.9485 | 0.05754 | -0.1412 | -16.4842
-18.5 | -0.9332 | 0.0531 | -0.1428 | -17.5744
-18 | -0.944 | 0.04649 | -0.1442 | -20.3054
-17.5 | -0.9538 | 0.0407 | -0.144 | -23.4349
-17 | -0.9427 | 0.03693 | -0.1434 | -25.5267
-16 | -0.9114 | 0.03089 | -0.1405 | -29.5047
-15.5 | -0.9004 | 0.0279 | -0.1379 | -32.2724
-15 | -0.8725 | 0.02604 | -0.1362 | -33.5061
-14.5 | -0.8484 | 0.02409 | -0.1339 | -35.2179
-14 | -0.817 | 0.0226 | -0.1319 | -36.1504
-13.5 | -0.8011 | 0.0204 | -0.1283 | -39.2696
-12.5 | -0.7429 | 0.0176 | -0.1229 | -42.2102
-12 | -0.7074 | 0.01657 | -0.1206 | -42.6916
-11.5 | -0.6701 | 0.01567 | -0.1184 | -42.7632
-11 | -0.633 | 0.01482 | -0.1161 | -42.7126
-10.5 | -0.5937 | 0.014 | -0.1141 | -42.4071
-10 | -0.5539 | 0.01326 | -0.1121 | -41.7722
-9.5 | -0.511 | 0.01267 | -0.1104 | -40.3315
-9 | -0.4712 | 0.01201 | -0.1082 | -39.234
-8.5 | -0.4344 | 0.01128 | -0.1055 | -38.5106
-8 | -0.3931 | 0.01073 | -0.1034 | -36.6356
-7.5 | -0.3495 | 0.01024 | -0.1017 | -34.1309
-7 | -0.3061 | 0.00977 | -0.0999 | -31.3306
-6.5 | -0.2627 | 0.00934 | -0.098 | -28.1263
-6 | -0.2233 | 0.00883 | -0.0954 | -25.2888
-5.5 | -0.1835 | 0.00844 | -0.0927 | -21.7417
-5 | -0.15 | 0.0082 | -0.0886 | -18.2927
-4.5 | -0.1042 | 0.00793 | -0.0869 | -13.14
-4 | -0.0549 | 0.00771 | -0.0859 | -7.1206
-3.5 | -0.0081 | 0.00734 | -0.0845 | -1.1035
-3 | 0.0335 | 0.00661 | -0.0824 | 5.0681
-2.5 | 0.0777 | 0.00567 | -0.0811 | 13.7037
-2 | 0.1279 | 0.00445 | -0.0812 | 28.7416
-1.5 | 0.1895 | 0.00413 | -0.0828 | 45.8838
-1 | 0.2525 | 0.00415 | -0.0844 | 60.8434
-0.5 | 0.3154 | 0.00416 | -0.086 | 75.8173
0 | 0.378 | 0.00419 | -0.0875 | 90.2148
0.5 | 0.4395 | 0.0043 | -0.0888 | 102.2093
1 | 0.5019 | 0.00426 | -0.0904 | 117.8169
1.5 | 0.5645 | 0.00425 | -0.0919 | 132.8235
2 | 0.6263 | 0.00426 | -0.0932 | 147.0188
2.5 | 0.687 | 0.0043 | -0.0943 | 159.7674
3 | 0.7465 | 0.00437 | -0.0952 | 170.8238
3.5 | 0.779 | 0.00512 | -0.0905 | 152.1484
4.5 | 0.7763 | 0.0074 | -0.0682 | 104.9054
5 | 0.7688 | 0.00907 | -0.0571 | 84.763
5.5 | 0.7751 | 0.01073 | -0.0492 | 72.2367
6 | 0.7862 | 0.01245 | -0.0426 | 63.1486
6.5 | 0.8006 | 0.01421 | -0.0368 | 56.3406
7 | 0.8212 | 0.01585 | -0.0322 | 51.8107
7.5 | 0.8581 | 0.0169 | -0.03 | 50.7751
8 | 0.8975 | 0.01788 | -0.0282 | 50.1957
8.5 | 0.9361 | 0.01894 | -0.0264 | 49.4245
9 | 0.9746 | 0.02004 | -0.0246 | 48.6327
9.5 | 1.0129 | 0.02119 | -0.0228 | 47.8008
10 | 1.0512 | 0.02238 | -0.0212 | 46.9705
10.5 | 1.0862 | 0.0238 | -0.0192 | 45.6387
11 | 1.1242 | 0.02508 | -0.0176 | 44.8246
11.5 | 1.1598 | 0.02656 | -0.0158 | 43.6672
12 | 1.195 | 0.02811 | -0.0141 | 42.5116
12.5 | 1.2247 | 0.03006 | -0.0119 | 40.7418
13 | 1.2606 | 0.03167 | -0.0104 | 39.8042
13.5 | 1.291 | 0.03372 | -0.0085 | 38.2859
14 | 1.3229 | 0.03573 | -0.0069 | 37.0249
14.5 | 1.3519 | 0.03802 | -0.0052 | 35.5576
15 | 1.3785 | 0.04057 | -0.0035 | 33.9783
15.5 | 1.3972 | 0.04385 | -0.0015 | 31.8632
16 | 1.4205 | 0.04691 | 0 | 30.2814
16.5 | 1.4438 | 0.0501 | 0.0013 | 28.8184
17 | 1.4635 | 0.05372 | 0.0024 | 27.2431
17.5 | 1.4779 | 0.058 | 0.0034 | 25.481
18 | 1.4949 | 0.06224 | 0.0039 | 24.0183
18.5 | 1.5075 | 0.0671 | 0.0041 | 22.4665
19 | 1.5151 | 0.0727 | 0.0038 | 20.8404
19.5 | 1.5149 | 0.07949 | 0.003 | 19.0577
20 | 1.5036 | 0.08795 | 0.001 | 17.0961

## 71. Re 4M Mach 0.50 (1)
BIGFOIL.COM POLAR EXPORT
NACA66-419
NACA66-419 |  |  |  | Cl Max: | 1.365 | at alpha= | 7.5 | deg
JavaFoil+Calcfoil stall+Eppler ext transition |  |  |  | L/D Max: | 189.853 | at alpha= | 3 | deg
Re: | 4000000 |  |  | Cd Min: | 0.00398 | at alpha= | 1 | deg
Mach: | 0.5 |  |  | Cl=0 at alpha= | -3.5786 | deg
|  |  |  | @ Cl=0.1, Cd= | 0.0074308
|  |  |  | @ Cl=0.4, Cd= | 0.0045272
|  |  |  | @ Cl=0.6, Cd= | 0.0041781
alpha (deg) | Cl | Cd | Cm | Cl/Cd
-20 | -0.932 | 0.165 | -0.024 | -5.649
-19.5 | -0.904 | 0.15727 | -0.024 | -5.748
-19 | -0.876 | 0.15381 | -0.025 | -5.695
-18.5 | -0.85 | 0.15045 | -0.027 | -5.646
-18 | -0.819 | 0.14564 | -0.026 | -5.622
-17.5 | -0.79 | 0.14031 | -0.027 | -5.634
-17 | -0.762 | 0.13523 | -0.027 | -5.638
-16.5 | -0.736 | 0.13078 | -0.029 | -5.625
-16 | -0.706 | 0.12829 | -0.028 | -5.503
-15.5 | -0.677 | 0.12231 | -0.028 | -5.534
-15 | -0.649 | 0.11774 | -0.029 | -5.512
-14.5 | -0.621 | 0.11105 | -0.03 | -5.592
-14 | -0.593 | 0.10747 | -0.031 | -5.517
-13.5 | -0.565 | 0.1034 | -0.031 | -5.461
-13 | -0.536 | 0.09667 | -0.031 | -5.542
-12.5 | -0.508 | 0.08724 | -0.032 | -5.819
-12 | -0.48 | 0.07958 | -0.033 | -6.027
-11.5 | -0.451 | 0.07379 | -0.034 | -6.117
-11 | -0.425 | 0.06649 | -0.038 | -6.393
-10.5 | -0.394 | 0.07517 | -0.034 | -5.245
-10 | -0.366 | 0.06617 | -0.035 | -5.529
-9.5 | -0.45 | 0.06039 | -0.037 | -7.452
-9 | -0.601 | 0.01508 | -0.074 | -39.826
-8.5 | -0.588 | 0.01407 | -0.076 | -41.797
-8 | -0.553 | 0.01301 | -0.078 | -42.547
-7.5 | -0.506 | 0.01227 | -0.08 | -41.268
-7 | -0.452 | 0.0116 | -0.081 | -38.98
-6.5 | -0.393 | 0.01105 | -0.083 | -35.53
-6 | -0.33 | 0.01057 | -0.085 | -31.163
-5.5 | -0.264 | 0.01011 | -0.087 | -26.114
-5 | -0.197 | 0.0097 | -0.088 | -20.288
-4.5 | -0.128 | 0.00931 | -0.09 | -13.77
-4 | -0.059 | 0.00899 | -0.092 | -6.545
-3.5 | 0.011 | 0.00869 | -0.093 | 1.282
-3 | 0.082 | 0.00839 | -0.095 | 9.714
-2.5 | 0.155 | 0.0045 | -0.098 | 34.5
-2 | 0.227 | 0.00444 | -0.1 | 51.152
-1.5 | 0.299 | 0.00447 | -0.102 | 66.949
-1 | 0.372 | 0.0045 | -0.104 | 82.547
-0.5 | 0.444 | 0.00457 | -0.105 | 97.035
0 | 0.519 | 0.0046 | -0.107 | 112.811
0.5 | 0.59 | 0.00421 | -0.108 | 140.173
1 | 0.662 | 0.00398 | -0.11 | 166.144
1.5 | 0.733 | 0.00439 | -0.111 | 167.013
2 | 0.805 | 0.00457 | -0.113 | 175.96
2.5 | 0.875 | 0.0048 | -0.115 | 182.486
3 | 0.938 | 0.00494 | -0.116 | 189.853
3.5 | 0.999 | 0.0067 | -0.117 | 149.061
4 | 1.054 | 0.01378 | -0.117 | 76.53
4.5 | 1.116 | 0.01443 | -0.118 | 77.36
5 | 1.175 | 0.01524 | -0.12 | 77.095
5.5 | 1.23 | 0.01608 | -0.121 | 76.497
6 | 1.281 | 0.01696 | -0.122 | 75.53
6.5 | 1.325 | 0.01794 | -0.124 | 73.821
7 | 1.354 | 0.01897 | -0.125 | 71.379
7.5 | 1.365 | 0.02015 | -0.126 | 67.736
8 | 1.343 | 0.02147 | -0.127 | 62.579
8.5 | 1.247 | 0.02352 | -0.129 | 53.018
9 | 0.71 | 0.06304 | -0.061 | 11.261
9.5 | 0.884 | 0.02621 | -0.131 | 33.741
10 | 0.766 | 0.06755 | -0.063 | 11.334
10.5 | 0.793 | 0.07833 | -0.063 | 10.12
11 | 0.979 | 0.02917 | -0.134 | 33.575
11.5 | 1.003 | 0.0323 | -0.134 | 31.047
12 | 0.877 | 0.08481 | -0.071 | 10.342
12.5 | 0.903 | 0.09518 | -0.069 | 9.487

## 72. Re 4M Mach 0.50 (2)
BIGFOIL.COM POLAR EXPORT
NACA66-419
NACA66-419 |  |  |  | Cl Max: | 1.1766 | at alpha= | 12.5 | deg
XFOIL ncrit=9 |  |  |  | L/D Max: | 178.415 | at alpha= | 3.5 | deg
Re: | 4000000 |  |  | Cd Min: | 0.23745 | at alpha= | 20 | deg
Mach: | 0.5 |  |  | Cl=0 at alpha= | -4.2738 | deg
|  |  |  | @ Cl=0.1, Cd= | 0.0067077
|  |  |  | @ Cl=0.4, Cd= | 0.0045654
|  |  |  | @ Cl=0.6, Cd= | 0.0046558
alpha (deg) | Cl | Cd | Cm | Cl/Cd
-16 | -0.229 | 0.13317 | -0.127 | -1.7196
-15.5 | -0.2215 | 0.12471 | -0.1315 | -1.7761
-15 | -0.2404 | 0.11166 | -0.138 | -2.153
-14.5 | -0.2808 | 0.0962 | -0.146 | -2.9189
-14 | -0.3429 | 0.07838 | -0.1557 | -4.3748
-13.5 | -0.3732 | 0.06525 | -0.1642 | -5.7195
-13 | -0.404 | 0.05399 | -0.1709 | -7.4829
-12.5 | -0.4326 | 0.04496 | -0.1741 | -9.6219
-12 | -0.4622 | 0.03738 | -0.1739 | -12.3649
-11.5 | -0.4784 | 0.03174 | -0.1712 | -15.0725
-11 | -0.4937 | 0.02664 | -0.1664 | -18.5323
-10.5 | -0.489 | 0.02297 | -0.1612 | -21.2886
-10 | -0.4717 | 0.02023 | -0.1558 | -23.3169
-9.5 | -0.4441 | 0.01826 | -0.1509 | -24.3209
-9 | -0.4129 | 0.0166 | -0.1461 | -24.8735
-8.5 | -0.3763 | 0.01528 | -0.1419 | -24.627
-8 | -0.3417 | 0.01401 | -0.1373 | -24.3897
-7.5 | -0.2991 | 0.01308 | -0.1337 | -22.867
-7 | -0.2541 | 0.01229 | -0.1304 | -20.6753
-6.5 | -0.2079 | 0.0116 | -0.1274 | -17.9224
-6 | -0.1613 | 0.01099 | -0.1244 | -14.677
-5.5 | -0.1169 | 0.01036 | -0.1212 | -11.2838
-5 | -0.0697 | 0.00984 | -0.1184 | -7.0833
-4.5 | -0.0209 | 0.00935 | -0.116 | -2.2353
-4 | 0.0253 | 0.00885 | -0.1131 | 2.8588
-3.5 | 0.0699 | 0.00837 | -0.1099 | 8.3513
-3 | 0.0806 | 0.00765 | -0.1004 | 10.5359
-2.5 | 0.1016 | 0.00663 | -0.0932 | 15.3243
-2 | 0.1385 | 0.00523 | -0.0896 | 26.4818
-1.5 | 0.2025 | 0.0044 | -0.0906 | 46.0227
-1 | 0.2745 | 0.00443 | -0.0924 | 61.9639
-0.5 | 0.3462 | 0.00449 | -0.0942 | 77.1047
0 | 0.4176 | 0.00459 | -0.0958 | 90.9804
0.5 | 0.4885 | 0.00467 | -0.0974 | 104.6039
1 | 0.5593 | 0.00465 | -0.0989 | 120.2796
1.5 | 0.6298 | 0.00466 | -0.1002 | 135.1502
2 | 0.6989 | 0.00467 | -0.1012 | 149.6574
2.5 | 0.7669 | 0.00467 | -0.1018 | 164.2184
3 | 0.8315 | 0.00473 | -0.1016 | 175.7928
3.5 | 0.8778 | 0.00492 | -0.0975 | 178.4146
4 | 0.8276 | 0.00676 | -0.0756 | 122.426
4.5 | 0.7872 | 0.00947 | -0.058 | 83.1257
5 | 0.7788 | 0.01195 | -0.0471 | 65.1715
5.5 | 0.7635 | 0.01492 | -0.0359 | 51.1729
6 | 0.7697 | 0.01741 | -0.0284 | 44.2102
6.5 | 0.7699 | 0.02035 | -0.0206 | 37.8329
7 | 0.798 | 0.02236 | -0.0164 | 35.6887
7.5 | 0.8419 | 0.02378 | -0.014 | 35.4037
8 | 0.8859 | 0.02528 | -0.0117 | 35.0435
8.5 | 0.9286 | 0.0269 | -0.0091 | 34.5204
9 | 0.9716 | 0.02864 | -0.0066 | 33.9246
9.5 | 1.0137 | 0.03049 | -0.004 | 33.247
10 | 1.0498 | 0.03279 | -0.0009 | 32.0159
10.5 | 1.087 | 0.03518 | 0.0021 | 30.8982
11 | 1.1191 | 0.03801 | 0.0054 | 29.4423
11.5 | 1.1467 | 0.04134 | 0.0086 | 27.7383
12 | 1.1656 | 0.04548 | 0.012 | 25.6288
12.5 | 1.1766 | 0.05048 | 0.0152 | 23.3082
13 | 1.1756 | 0.05679 | 0.0179 | 20.7008
13.5 | 1.1686 | 0.06413 | 0.0196 | 18.2224
14 | 1.1534 | 0.0729 | 0.0198 | 15.8217
15 | 1.1061 | 0.09489 | 0.0136 | 11.6567
15.5 | 1.0814 | 0.10734 | 0.0074 | 10.0745
16 | 1.0565 | 0.12064 | -0.0003 | 8.7575
16.5 | 1.0335 | 0.1343 | -0.0091 | 7.6955
17 | 1.01 | 0.14865 | -0.0188 | 6.7945
18 | 0.9533 | 0.18073 | -0.0404 | 5.2747
18.5 | 0.926 | 0.19815 | -0.0516 | 4.6732
19 | 0.9222 | 0.21137 | -0.06 | 4.363
20 | 0.9234 | 0.23745 | -0.0758 | 3.8888

## 73. Re 5M Mach 0.00 (1)
BIGFOIL.COM POLAR EXPORT
NACA66-419
NACA66-419 |  |  |  | Cl Max: | 1.604 | at alpha= | 13.5 | deg
JavaFoil+Calcfoil stall+Eppler ext transition |  |  |  | L/D Max: | 186.075 | at alpha= | 3 | deg
Re: | 5000000 |  |  | Cd Min: | 0.00394 | at alpha= | -1.5 | deg
Mach: | 0 |  |  | Cl=0 at alpha= | -3.5806 | deg
|  |  |  | @ Cl=0.1, Cd= | 0.0039771
|  |  |  | @ Cl=0.4, Cd= | 0.0039882
|  |  |  | @ Cl=0.6, Cd= | 0.0041079
alpha (deg) | Cl | Cd | Cm | Cl/Cd
-20 | -0.962 | 0.12796 | -0.024 | -7.517
-19.5 | -0.982 | 0.11408 | -0.027 | -8.612
-19 | -1.002 | 0.09494 | -0.03 | -10.552
-18.5 | -0.999 | 0.09364 | -0.03 | -10.668
-18 | -1.085 | 0.03985 | -0.038 | -27.233
-17.5 | -1.093 | 0.03315 | -0.04 | -32.972
-17 | -1.095 | 0.02879 | -0.041 | -38.026
-16.5 | -1.092 | 0.0255 | -0.043 | -42.824
-16 | -1.083 | 0.02369 | -0.044 | -45.702
-15.5 | -1.07 | 0.02199 | -0.046 | -48.67
-15 | -1.054 | 0.02054 | -0.047 | -51.326
-14.5 | -1.035 | 0.01917 | -0.049 | -54.018
-14 | -1.013 | 0.01785 | -0.05 | -56.739
-13.5 | -0.987 | 0.01682 | -0.052 | -58.69
-13 | -0.958 | 0.01594 | -0.053 | -60.12
-12.5 | -0.926 | 0.0151 | -0.055 | -61.298
-12 | -0.891 | 0.01438 | -0.056 | -61.93
-11.5 | -0.853 | 0.01362 | -0.058 | -62.617
-11 | -0.812 | 0.01295 | -0.059 | -62.686
-10.5 | -0.769 | 0.01245 | -0.061 | -61.742
-10 | -0.723 | 0.01178 | -0.062 | -61.395
-9.5 | -0.675 | 0.01122 | -0.064 | -60.183
-9 | -0.625 | 0.01077 | -0.065 | -58.027
-8.5 | -0.573 | 0.01033 | -0.067 | -55.508
-8 | -0.52 | 0.00993 | -0.068 | -52.375
-7.5 | -0.465 | 0.00956 | -0.07 | -48.63
-7 | -0.408 | 0.00921 | -0.071 | -44.364
-6.5 | -0.351 | 0.00891 | -0.073 | -39.397
-6 | -0.293 | 0.00861 | -0.074 | -33.99
-5.5 | -0.233 | 0.00831 | -0.076 | -28.08
-5 | -0.173 | 0.00806 | -0.077 | -21.488
-4.5 | -0.113 | 0.00781 | -0.079 | -14.428
-4 | -0.052 | 0.00756 | -0.08 | -6.826
-3.5 | 0.01 | 0.00737 | -0.082 | 1.324
-3 | 0.073 | 0.00399 | -0.085 | 18.177
-2.5 | 0.136 | 0.00396 | -0.086 | 34.286
-2 | 0.198 | 0.00398 | -0.087 | 49.899
-1.5 | 0.261 | 0.00394 | -0.089 | 66.239
-1 | 0.324 | 0.00396 | -0.09 | 81.744
-0.5 | 0.387 | 0.00398 | -0.092 | 97.162
0 | 0.45 | 0.00402 | -0.093 | 112.001
0.5 | 0.513 | 0.00407 | -0.095 | 126.07
1 | 0.575 | 0.0041 | -0.096 | 140.282
1.5 | 0.638 | 0.00412 | -0.097 | 154.772
2 | 0.7 | 0.00422 | -0.099 | 165.897
2.5 | 0.763 | 0.00432 | -0.1 | 176.793
3 | 0.821 | 0.00441 | -0.101 | 186.075
3.5 | 0.876 | 0.00601 | -0.102 | 145.708
4 | 0.933 | 0.00676 | -0.103 | 138.064
4.5 | 0.985 | 0.0111 | -0.104 | 88.672
5 | 1.041 | 0.01155 | -0.105 | 90.117
5.5 | 1.096 | 0.01202 | -0.106 | 91.151
6 | 1.149 | 0.01251 | -0.107 | 91.848
6.5 | 1.201 | 0.01302 | -0.108 | 92.287
7 | 1.251 | 0.01352 | -0.11 | 92.533
7.5 | 1.298 | 0.01408 | -0.111 | 92.189
8 | 1.342 | 0.01464 | -0.112 | 91.648
8.5 | 1.383 | 0.01526 | -0.113 | 90.65
9 | 1.422 | 0.01584 | -0.114 | 89.733
9.5 | 1.457 | 0.01654 | -0.115 | 88.081
10 | 1.489 | 0.01723 | -0.116 | 86.402
10.5 | 1.517 | 0.01799 | -0.117 | 84.334
11 | 1.541 | 0.01873 | -0.118 | 82.275
11.5 | 1.562 | 0.01952 | -0.119 | 80.021
12 | 1.578 | 0.0205 | -0.12 | 76.998
12.5 | 1.591 | 0.02156 | -0.121 | 73.777
13 | 1.599 | 0.02245 | -0.122 | 71.227
13.5 | 1.604 | 0.02361 | -0.122 | 67.946
14 | 1.604 | 0.02482 | -0.123 | 64.643
14.5 | 1.601 | 0.02598 | -0.124 | 61.636
15 | 1.59 | 0.02752 | -0.125 | 57.797
15.5 | 1.575 | 0.02889 | -0.126 | 54.519
16 | 1.555 | 0.03044 | -0.126 | 51.087
16.5 | 1.533 | 0.03178 | -0.127 | 48.233
17 | 1.507 | 0.03379 | -0.128 | 44.601
17.5 | 1.477 | 0.0364 | -0.128 | 40.577
18 | 1.445 | 0.03879 | -0.128 | 37.257
18.5 | 1.414 | 0.04053 | -0.129 | 34.878

## 74. Re 5M Mach 0.00 (2)
BIGFOIL.COM POLAR EXPORT
NACA66-419
NACA66-419 |  |  |  | Cl Max: | 1.6214 | at alpha= | 20 | deg
XFOIL ncrit=9 |  |  |  | L/D Max: | 169.67 | at alpha= | 3 | deg
Re: | 5000000 |  |  | Cd Min: | 0.05971 | at alpha= | 20 | deg
Mach: | 0 |  |  | Cl=0 at alpha= | -3.359 | deg
|  |  |  | @ Cl=0.1, Cd= | 0.0051667
|  |  |  | @ Cl=0.4, Cd= | 0.0038348
|  |  |  | @ Cl=0.6, Cd= | 0.0039441
alpha (deg) | Cl | Cd | Cm | Cl/Cd
-20 | -1.1986 | 0.03552 | -0.127 | -33.7444
-19.5 | -1.1797 | 0.03311 | -0.1263 | -35.6297
-19 | -1.1614 | 0.03074 | -0.1254 | -37.7814
-18.5 | -1.1363 | 0.02894 | -0.1246 | -39.264
-18 | -1.1065 | 0.02748 | -0.1239 | -40.2656
-17.5 | -1.0885 | 0.02534 | -0.1221 | -42.9558
-17 | -1.0567 | 0.02411 | -0.1213 | -43.8283
-16.5 | -1.028 | 0.02272 | -0.12 | -45.2465
-16 | -0.9933 | 0.02173 | -0.1191 | -45.711
-15.5 | -0.9683 | 0.02023 | -0.1171 | -47.8646
-15 | -0.9323 | 0.01935 | -0.1161 | -48.1809
-14.5 | -0.9002 | 0.01832 | -0.1145 | -49.1376
-14 | -0.865 | 0.01743 | -0.1132 | -49.6271
-13.5 | -0.8308 | 0.01658 | -0.1117 | -50.1086
-13 | -0.8029 | 0.01538 | -0.1091 | -52.2042
-12.5 | -0.7676 | 0.01457 | -0.1074 | -52.6836
-12 | -0.7326 | 0.01378 | -0.1055 | -53.164
-11.5 | -0.6944 | 0.01315 | -0.104 | -52.8061
-11 | -0.6549 | 0.01254 | -0.1026 | -52.2249
-10.5 | -0.6153 | 0.01195 | -0.1012 | -51.4895
-10 | -0.5752 | 0.01142 | -0.0997 | -50.3678
-9.5 | -0.5338 | 0.01096 | -0.0983 | -48.7044
-9 | -0.4939 | 0.01048 | -0.0966 | -47.1279
-8.5 | -0.4546 | 0.00995 | -0.0947 | -45.6884
-8 | -0.4144 | 0.00947 | -0.0929 | -43.7592
-7.5 | -0.3731 | 0.00905 | -0.0912 | -41.2265
-7 | -0.3325 | 0.00867 | -0.0893 | -38.3506
-6.5 | -0.2949 | 0.00834 | -0.0866 | -35.3597
-6 | -0.2602 | 0.00808 | -0.0832 | -32.203
-5.5 | -0.214 | 0.00784 | -0.0821 | -27.2959
-5 | -0.165 | 0.00764 | -0.0815 | -21.5969
-4.5 | -0.1149 | 0.00743 | -0.0811 | -15.4643
-4 | -0.0628 | 0.0072 | -0.0811 | -8.7222
-3.5 | -0.0132 | 0.00683 | -0.0807 | -1.9327
-3 | 0.0336 | 0.00623 | -0.0799 | 5.3933
-2.5 | 0.0813 | 0.0055 | -0.0795 | 14.7818
-2 | 0.1318 | 0.0046 | -0.0798 | 28.6522
-1.5 | 0.1883 | 0.00378 | -0.0812 | 49.8148
-1 | 0.2489 | 0.00376 | -0.0828 | 66.1968
-0.5 | 0.3087 | 0.00382 | -0.0842 | 80.8115
0 | 0.3685 | 0.00384 | -0.0856 | 95.9635
0.5 | 0.4295 | 0.00383 | -0.0872 | 112.141
1 | 0.4901 | 0.00386 | -0.0888 | 126.9689
1.5 | 0.5496 | 0.00391 | -0.0901 | 140.5627
2 | 0.6088 | 0.00395 | -0.0914 | 154.1266
2.5 | 0.6682 | 0.00397 | -0.0928 | 168.3123
3 | 0.7194 | 0.00424 | -0.0925 | 169.6698
3.5 | 0.7375 | 0.00551 | -0.0856 | 133.8475
4 | 0.7533 | 0.00637 | -0.0781 | 118.2575
4.5 | 0.7561 | 0.00736 | -0.0683 | 102.731
6 | 0.7918 | 0.01121 | -0.0473 | 70.6334
6.5 | 0.8128 | 0.01256 | -0.0426 | 64.7134
7 | 0.8421 | 0.01367 | -0.0394 | 61.602
7.5 | 0.879 | 0.01451 | -0.0374 | 60.5789
8 | 0.9179 | 0.01528 | -0.0359 | 60.072
8.5 | 0.9548 | 0.01618 | -0.0341 | 59.0111
9 | 0.9933 | 0.01703 | -0.0327 | 58.3265
9.5 | 1.0303 | 0.01798 | -0.0311 | 57.3026
10 | 1.0671 | 0.01898 | -0.0295 | 56.2223
10.5 | 1.1022 | 0.02009 | -0.0279 | 54.8631
11 | 1.1397 | 0.02109 | -0.0266 | 54.0398
11.5 | 1.1745 | 0.02228 | -0.0251 | 52.7154
12 | 1.2093 | 0.0235 | -0.0237 | 51.4596
12.5 | 1.2403 | 0.02497 | -0.0219 | 49.6716
13 | 1.2757 | 0.02621 | -0.0208 | 48.6723
13.5 | 1.3083 | 0.02767 | -0.0195 | 47.2823
14 | 1.3404 | 0.02918 | -0.0182 | 45.9356
14.5 | 1.371 | 0.03083 | -0.0169 | 44.4697
15 | 1.4002 | 0.03263 | -0.0156 | 42.9114
15.5 | 1.425 | 0.0348 | -0.014 | 40.9483
16 | 1.4533 | 0.03674 | -0.0128 | 39.5563
16.5 | 1.4806 | 0.03882 | -0.0118 | 38.1401
17 | 1.5078 | 0.04098 | -0.0108 | 36.7936
17.5 | 1.5298 | 0.04359 | -0.0097 | 35.0952
18 | 1.5539 | 0.0461 | -0.0089 | 33.7072
18.5 | 1.5753 | 0.04893 | -0.0081 | 32.195
19 | 1.5932 | 0.05217 | -0.0074 | 30.5386
19.5 | 1.6093 | 0.05567 | -0.0068 | 28.9078
20 | 1.6214 | 0.05971 | -0.0064 | 27.1546

## 75. Re 5M Mach 0.10 (1)
BIGFOIL.COM POLAR EXPORT
NACA66-419
NACA66-419 |  |  |  | Cl Max: | 1.59 | at alpha= | 13.5 | deg
JavaFoil+Calcfoil stall+Eppler ext transition |  |  |  | L/D Max: | 187.208 | at alpha= | 3 | deg
Re: | 5000000 |  |  | Cd Min: | 0.00395 | at alpha= | -2 | deg
Mach: | 0.1 |  |  | Cl=0 at alpha= | -3.5806 | deg
|  |  |  | @ Cl=0.1, Cd= | 0.0040157
|  |  |  | @ Cl=0.4, Cd= | 0.0040035
|  |  |  | @ Cl=0.6, Cd= | 0.004111
alpha (deg) | Cl | Cd | Cm | Cl/Cd
-20 | -0.916 | 0.13969 | -0.023 | -6.557
-19.5 | -0.936 | 0.12887 | -0.025 | -7.261
-19 | -0.95 | 0.11541 | -0.027 | -8.228
-18.5 | -0.953 | 0.11011 | -0.028 | -8.658
-18 | -0.983 | 0.08303 | -0.032 | -11.84
-17.5 | -1.058 | 0.03847 | -0.039 | -27.511
-17 | -1.069 | 0.031 | -0.041 | -34.503
-16.5 | -1.069 | 0.02759 | -0.043 | -38.755
-16 | -1.065 | 0.02485 | -0.045 | -42.866
-15.5 | -1.058 | 0.02223 | -0.046 | -47.571
-15 | -1.044 | 0.02084 | -0.048 | -50.091
-14.5 | -1.027 | 0.01955 | -0.049 | -52.527
-14 | -1.006 | 0.01816 | -0.051 | -55.438
-13.5 | -0.982 | 0.01715 | -0.052 | -57.276
-13 | -0.955 | 0.01617 | -0.054 | -59.057
-12.5 | -0.924 | 0.0153 | -0.055 | -60.372
-12 | -0.89 | 0.01456 | -0.057 | -61.099
-11.5 | -0.853 | 0.01378 | -0.058 | -61.885
-11 | -0.812 | 0.01309 | -0.06 | -62.05
-10.5 | -0.77 | 0.01255 | -0.061 | -61.325
-10 | -0.724 | 0.01191 | -0.063 | -60.848
-9.5 | -0.677 | 0.01136 | -0.064 | -59.569
-9 | -0.627 | 0.01087 | -0.066 | -57.709
-8.5 | -0.575 | 0.01041 | -0.067 | -55.238
-8 | -0.522 | 0.01001 | -0.069 | -52.138
-7.5 | -0.467 | 0.00962 | -0.07 | -48.515
-7 | -0.41 | 0.00928 | -0.072 | -44.199
-6.5 | -0.353 | 0.00895 | -0.073 | -39.399
-6 | -0.294 | 0.00865 | -0.075 | -33.984
-5.5 | -0.234 | 0.00835 | -0.076 | -28.066
-5 | -0.174 | 0.00807 | -0.078 | -21.568
-4.5 | -0.113 | 0.00783 | -0.079 | -14.441
-4 | -0.052 | 0.0076 | -0.081 | -6.817
-3.5 | 0.01 | 0.00739 | -0.082 | 1.327
-3 | 0.073 | 0.00402 | -0.085 | 18.133
-2.5 | 0.136 | 0.00401 | -0.086 | 33.967
-2 | 0.199 | 0.00395 | -0.088 | 50.52
-1.5 | 0.263 | 0.00396 | -0.089 | 66.339
-1 | 0.326 | 0.00401 | -0.091 | 81.251
-0.5 | 0.389 | 0.004 | -0.092 | 97.269
0 | 0.452 | 0.00402 | -0.094 | 112.511
0.5 | 0.515 | 0.00405 | -0.095 | 127.141
1 | 0.578 | 0.00409 | -0.096 | 141.466
1.5 | 0.641 | 0.00415 | -0.098 | 154.371
2 | 0.704 | 0.00424 | -0.099 | 166.21
2.5 | 0.767 | 0.00434 | -0.1 | 176.505
3 | 0.825 | 0.00441 | -0.102 | 187.208
3.5 | 0.88 | 0.00606 | -0.103 | 145.144
4 | 0.937 | 0.0068 | -0.104 | 137.726
4.5 | 0.989 | 0.0112 | -0.104 | 88.326
5 | 1.045 | 0.01162 | -0.105 | 89.954
5.5 | 1.1 | 0.01214 | -0.107 | 90.638
6 | 1.154 | 0.0126 | -0.108 | 91.581
6.5 | 1.206 | 0.01312 | -0.109 | 91.927
7 | 1.255 | 0.01365 | -0.11 | 91.968
7.5 | 1.302 | 0.01422 | -0.111 | 91.542
8 | 1.346 | 0.01477 | -0.112 | 91.128
8.5 | 1.387 | 0.01541 | -0.113 | 90.025
9 | 1.425 | 0.01604 | -0.114 | 88.855
9.5 | 1.459 | 0.01674 | -0.115 | 87.186
10 | 1.49 | 0.01741 | -0.116 | 85.548
10.5 | 1.517 | 0.01821 | -0.117 | 83.283
11 | 1.54 | 0.01898 | -0.118 | 81.097
11.5 | 1.558 | 0.01984 | -0.119 | 78.559
12 | 1.573 | 0.02078 | -0.12 | 75.695
12.5 | 1.583 | 0.02188 | -0.121 | 72.336
13 | 1.589 | 0.02292 | -0.122 | 69.306
13.5 | 1.59 | 0.024 | -0.123 | 66.246
14 | 1.587 | 0.02531 | -0.124 | 62.728
14.5 | 1.581 | 0.0266 | -0.125 | 59.432
15 | 1.566 | 0.02805 | -0.125 | 55.807
15.5 | 1.545 | 0.02953 | -0.126 | 52.339
16 | 1.521 | 0.0311 | -0.127 | 48.916
16.5 | 1.493 | 0.03297 | -0.127 | 45.3
17 | 1.463 | 0.03472 | -0.128 | 42.125
17.5 | 1.429 | 0.03701 | -0.128 | 38.599
18 | 1.39 | 0.04048 | -0.129 | 34.336
18.5 | 1.352 | 0.04282 | -0.129 | 31.576

## 76. Re 5M Mach 0.10 (2)
BIGFOIL.COM POLAR EXPORT
NACA66-419
NACA66-419 |  |  |  | Cl Max: | 1.6119 | at alpha= | 20 | deg
XFOIL ncrit=9 |  |  |  | L/D Max: | 171.158 | at alpha= | 3 | deg
Re: | 5000000 |  |  | Cd Min: | 0.06282 | at alpha= | 20 | deg
Mach: | 0.1 |  |  | Cl=0 at alpha= | -3.3706 | deg
|  |  |  | @ Cl=0.1, Cd= | 0.0051963
|  |  |  | @ Cl=0.4, Cd= | 0.0038452
|  |  |  | @ Cl=0.6, Cd= | 0.0039519
alpha (deg) | Cl | Cd | Cm | Cl/Cd
-20 | -1.1831 | 0.03807 | -0.1304 | -31.077
-19.5 | -1.1705 | 0.035 | -0.1296 | -33.4429
-19 | -1.1546 | 0.0323 | -0.1287 | -35.7461
-18.5 | -1.1291 | 0.0304 | -0.1279 | -37.1414
-18 | -1.1017 | 0.02867 | -0.1271 | -38.4269
-17.5 | -1.0862 | 0.02628 | -0.1252 | -41.3318
-17 | -1.0529 | 0.02505 | -0.1243 | -42.0319
-16.5 | -1.0258 | 0.02348 | -0.1229 | -43.6882
-16 | -0.9913 | 0.02242 | -0.1219 | -44.215
-15.5 | -0.9664 | 0.02084 | -0.1199 | -46.3724
-15 | -0.9316 | 0.01985 | -0.1186 | -46.932
-14.5 | -0.8988 | 0.01879 | -0.1171 | -47.834
-14 | -0.8644 | 0.01783 | -0.1156 | -48.4801
-13.5 | -0.8301 | 0.01694 | -0.1139 | -49.0024
-13 | -0.8003 | 0.01578 | -0.1115 | -50.7161
-12.5 | -0.7667 | 0.01487 | -0.1096 | -51.5602
-12 | -0.7316 | 0.01405 | -0.1076 | -52.0712
-11.5 | -0.6941 | 0.01335 | -0.1059 | -51.9925
-11 | -0.6541 | 0.01273 | -0.1044 | -51.3826
-10.5 | -0.6146 | 0.01211 | -0.1028 | -50.7514
-10 | -0.5745 | 0.01157 | -0.1012 | -49.6543
-9.5 | -0.5327 | 0.0111 | -0.0998 | -47.991
-9 | -0.4929 | 0.0106 | -0.098 | -46.5
-8.5 | -0.4527 | 0.01007 | -0.0962 | -44.9553
-8 | -0.4124 | 0.00957 | -0.0944 | -43.093
-7.5 | -0.3708 | 0.00914 | -0.0927 | -40.5689
-7 | -0.3296 | 0.00875 | -0.0908 | -37.6686
-6.5 | -0.2902 | 0.0084 | -0.0884 | -34.5476
-6 | -0.2587 | 0.00813 | -0.0843 | -31.8204
-5.5 | -0.2132 | 0.00787 | -0.083 | -27.0902
-5 | -0.1645 | 0.00767 | -0.0823 | -21.4472
-4.5 | -0.1142 | 0.00745 | -0.0819 | -15.3289
-4 | -0.0621 | 0.00722 | -0.0818 | -8.6011
-3.5 | -0.0119 | 0.00687 | -0.0814 | -1.7322
-3 | 0.0341 | 0.00625 | -0.0804 | 5.456
-2.5 | 0.0818 | 0.00552 | -0.0799 | 14.8188
-2 | 0.1324 | 0.00462 | -0.0802 | 28.658
-1.5 | 0.189 | 0.00379 | -0.0816 | 49.8681
-1 | 0.25 | 0.00377 | -0.0832 | 66.313
-0.5 | 0.3102 | 0.00383 | -0.0846 | 80.9922
0 | 0.3704 | 0.00385 | -0.086 | 96.2078
0.5 | 0.4317 | 0.00384 | -0.0877 | 112.4219
1 | 0.4927 | 0.00387 | -0.0892 | 127.3127
1.5 | 0.5526 | 0.00392 | -0.0906 | 140.9694
2 | 0.6121 | 0.00396 | -0.0919 | 154.5707
2.5 | 0.6719 | 0.00398 | -0.0932 | 168.8191
3 | 0.724 | 0.00423 | -0.093 | 171.1584
3.5 | 0.7405 | 0.00552 | -0.0857 | 134.1486
4 | 0.7538 | 0.00637 | -0.0776 | 118.3359
4.5 | 0.7568 | 0.0074 | -0.0678 | 102.2703
5 | 0.7619 | 0.00866 | -0.0591 | 87.9792
6 | 0.7904 | 0.01139 | -0.0465 | 69.3942
6.5 | 0.8106 | 0.0128 | -0.0416 | 63.3281
7 | 0.841 | 0.0139 | -0.0385 | 60.5036
7.5 | 0.8779 | 0.01476 | -0.0366 | 59.4783
8 | 0.9167 | 0.01557 | -0.0349 | 58.876
8.5 | 0.9544 | 0.01646 | -0.0332 | 57.983
9 | 0.9923 | 0.01737 | -0.0316 | 57.1272
9.5 | 1.0304 | 0.01831 | -0.0301 | 56.2753
10 | 1.0663 | 0.01939 | -0.0284 | 54.9923
10.5 | 1.1028 | 0.02046 | -0.0269 | 53.9003
11 | 1.1399 | 0.02154 | -0.0255 | 52.9201
11.5 | 1.1752 | 0.02274 | -0.024 | 51.6799
12 | 1.2097 | 0.02401 | -0.0225 | 50.3832
12.5 | 1.2416 | 0.02549 | -0.0207 | 48.7093
13 | 1.2772 | 0.02678 | -0.0195 | 47.6923
13.5 | 1.3093 | 0.02832 | -0.0181 | 46.2323
14 | 1.3421 | 0.02985 | -0.0168 | 44.9615
14.5 | 1.3717 | 0.03164 | -0.0153 | 43.3534
15 | 1.4008 | 0.03352 | -0.0139 | 41.79
15.5 | 1.4252 | 0.03579 | -0.0122 | 39.8212
16 | 1.4539 | 0.0378 | -0.0111 | 38.463
16.5 | 1.4821 | 0.03991 | -0.0101 | 37.1361
17 | 1.507 | 0.04234 | -0.0089 | 35.5928
17.5 | 1.5307 | 0.0449 | -0.0079 | 34.0913
18 | 1.5523 | 0.04777 | -0.0069 | 32.4953
18.5 | 1.573 | 0.05079 | -0.0061 | 30.9707
19 | 1.591 | 0.05414 | -0.0054 | 29.3868
19.5 | 1.6047 | 0.05806 | -0.0048 | 27.6386
20 | 1.6119 | 0.06282 | -0.0044 | 25.659

## 77. Re 5M Mach 0.25 (1)
BIGFOIL.COM POLAR EXPORT
NACA66-419
NACA66-419 |  |  |  | Cl Max: | 1.521 | at alpha= | 11.5 | deg
JavaFoil+Calcfoil stall+Eppler ext transition |  |  |  | L/D Max: | 187.759 | at alpha= | 3 | deg
Re: | 5000000 |  |  | Cd Min: | 0.00388 | at alpha= | -3 | deg
Mach: | 0.25 |  |  | Cl=0 at alpha= | -3.5794 | deg
|  |  |  | @ Cl=0.1, Cd= | 0.0039069
|  |  |  | @ Cl=0.4, Cd= | 0.0040602
|  |  |  | @ Cl=0.6, Cd= | 0.0041755
alpha (deg) | Cl | Cd | Cm | Cl/Cd
-19.5 | -0.634 | 0.16539 | -0.019 | -3.833
-19 | -0.669 | 0.1522 | -0.02 | -4.395
-18.5 | -0.7 | 0.14443 | -0.021 | -4.847
-18 | -0.728 | 0.13732 | -0.022 | -5.302
-17.5 | -0.752 | 0.13072 | -0.023 | -5.754
-17 | -0.774 | 0.12138 | -0.025 | -6.379
-16.5 | -0.796 | 0.1095 | -0.028 | -7.265
-16 | -0.808 | 0.10358 | -0.029 | -7.8
-15.5 | -0.84 | 0.07935 | -0.036 | -10.581
-15 | -0.938 | 0.02838 | -0.048 | -33.037
-14.5 | -0.947 | 0.02369 | -0.05 | -39.959
-14 | -0.946 | 0.02097 | -0.052 | -45.103
-13.5 | -0.938 | 0.01893 | -0.053 | -49.536
-13 | -0.922 | 0.01766 | -0.055 | -52.197
-12.5 | -0.901 | 0.01677 | -0.056 | -53.712
-12 | -0.876 | 0.01566 | -0.058 | -55.893
-11.5 | -0.845 | 0.0149 | -0.06 | -56.698
-11 | -0.811 | 0.01407 | -0.061 | -57.599
-10.5 | -0.772 | 0.01323 | -0.063 | -58.359
-10 | -0.73 | 0.01252 | -0.064 | -58.293
-9.5 | -0.685 | 0.01191 | -0.066 | -57.498
-9 | -0.636 | 0.01134 | -0.067 | -56.082
-8.5 | -0.585 | 0.01086 | -0.069 | -53.885
-8 | -0.532 | 0.0104 | -0.07 | -51.114
-7.5 | -0.476 | 0.00997 | -0.072 | -47.782
-7 | -0.419 | 0.00958 | -0.073 | -43.765
-6.5 | -0.361 | 0.00923 | -0.075 | -39.062
-6 | -0.301 | 0.00889 | -0.077 | -33.844
-5.5 | -0.24 | 0.00858 | -0.078 | -27.974
-5 | -0.178 | 0.00829 | -0.08 | -21.514
-4.5 | -0.116 | 0.00803 | -0.081 | -14.448
-4 | -0.053 | 0.00778 | -0.083 | -6.834
-3.5 | 0.01 | 0.00754 | -0.084 | 1.333
-3 | 0.075 | 0.00388 | -0.087 | 19.294
-2.5 | 0.14 | 0.00395 | -0.089 | 35.458
-2 | 0.205 | 0.00403 | -0.09 | 50.81
-1.5 | 0.27 | 0.00401 | -0.092 | 67.229
-1 | 0.335 | 0.00405 | -0.093 | 82.706
-0.5 | 0.399 | 0.00406 | -0.095 | 98.275
0 | 0.465 | 0.00407 | -0.096 | 114.236
0.5 | 0.529 | 0.00408 | -0.098 | 129.85
1 | 0.594 | 0.00417 | -0.099 | 142.45
1.5 | 0.659 | 0.00423 | -0.1 | 155.669
2 | 0.723 | 0.00429 | -0.102 | 168.538
2.5 | 0.788 | 0.00443 | -0.103 | 177.877
3 | 0.847 | 0.00451 | -0.105 | 187.759
3.5 | 0.902 | 0.0063 | -0.105 | 143.128
4 | 0.96 | 0.00711 | -0.106 | 135.094
4.5 | 1.013 | 0.01163 | -0.107 | 87.136
5 | 1.071 | 0.01213 | -0.108 | 88.238
5.5 | 1.126 | 0.01266 | -0.109 | 88.989
6 | 1.18 | 0.01321 | -0.11 | 89.33
6.5 | 1.232 | 0.01374 | -0.112 | 89.67
7 | 1.281 | 0.01435 | -0.113 | 89.243
7.5 | 1.326 | 0.01496 | -0.114 | 88.613
8 | 1.367 | 0.01561 | -0.115 | 87.588
8.5 | 1.405 | 0.01633 | -0.116 | 86.024
9 | 1.438 | 0.0171 | -0.117 | 84.059
9.5 | 1.466 | 0.01786 | -0.118 | 82.073
10 | 1.489 | 0.01869 | -0.119 | 79.653
10.5 | 1.506 | 0.01952 | -0.12 | 77.14
11 | 1.516 | 0.02064 | -0.121 | 73.476
11.5 | 1.521 | 0.02176 | -0.122 | 69.895
12 | 1.518 | 0.02289 | -0.123 | 66.323
12.5 | 1.509 | 0.02409 | -0.124 | 62.654
13 | 1.492 | 0.02559 | -0.125 | 58.327
13.5 | 1.469 | 0.02708 | -0.126 | 54.24
14 | 1.438 | 0.02875 | -0.127 | 50.032
14.5 | 1.401 | 0.03066 | -0.127 | 45.68
15 | 1.35 | 0.03254 | -0.128 | 41.479
15.5 | 1.287 | 0.03555 | -0.128 | 36.212
16 | 1.219 | 0.03859 | -0.129 | 31.595
16.5 | 1.136 | 0.0454 | -0.127 | 25.017

## 78. Re 5M Mach 0.25 (2)
BIGFOIL.COM POLAR EXPORT
NACA66-419
NACA66-419 |  |  |  | Cl Max: | 1.5592 | at alpha= | 20 | deg
XFOIL ncrit=9 |  |  |  | L/D Max: | 177.791 | at alpha= | 3 | deg
Re: | 5000000 |  |  | Cd Min: | 0.08118 | at alpha= | 20 | deg
Mach: | 0.25 |  |  | Cl=0 at alpha= | -3.4401 | deg
|  |  |  | @ Cl=0.1, Cd= | 0.0054116
|  |  |  | @ Cl=0.4, Cd= | 0.0039
|  |  |  | @ Cl=0.6, Cd= | 0.0040003
alpha (deg) | Cl | Cd | Cm | Cl/Cd
-20 | -1.0208 | 0.06208 | -0.1397 | -16.4433
-19.5 | -1.0374 | 0.05423 | -0.1426 | -19.1296
-19 | -1.0502 | 0.04747 | -0.1441 | -22.1234
-18.5 | -1.0259 | 0.04432 | -0.1445 | -23.1476
-18 | -1.0238 | 0.03964 | -0.1442 | -25.8274
-17.5 | -1.0321 | 0.03459 | -0.1427 | -29.8381
-17 | -1.0036 | 0.03245 | -0.1416 | -30.9276
-16.5 | -0.9872 | 0.02961 | -0.1398 | -33.3401
-16 | -0.9593 | 0.02768 | -0.1382 | -34.6568
-15.5 | -0.9435 | 0.02513 | -0.1355 | -37.5448
-15 | -0.9135 | 0.02353 | -0.1335 | -38.8228
-14.5 | -0.8858 | 0.02184 | -0.1312 | -40.5586
-14 | -0.8528 | 0.02052 | -0.1291 | -41.5595
-13.5 | -0.8204 | 0.01924 | -0.1268 | -42.6403
-13 | -0.7888 | 0.01794 | -0.1243 | -43.9688
-12.5 | -0.7512 | 0.017 | -0.1223 | -44.1882
-12 | -0.7248 | 0.01564 | -0.1188 | -46.3427
-11.5 | -0.6894 | 0.01463 | -0.1164 | -47.1224
-11 | -0.6497 | 0.01385 | -0.1143 | -46.9097
-10.5 | -0.6104 | 0.01311 | -0.1122 | -46.5599
-10 | -0.5693 | 0.01246 | -0.1102 | -45.6902
-9.5 | -0.5277 | 0.01188 | -0.1082 | -44.4192
-9 | -0.4861 | 0.01128 | -0.1063 | -43.094
-8.5 | -0.4416 | 0.01078 | -0.1047 | -40.9647
-8 | -0.4017 | 0.01016 | -0.1024 | -39.5374
-7.5 | -0.3595 | 0.00965 | -0.1003 | -37.2539
-7 | -0.3165 | 0.00921 | -0.0984 | -34.3648
-6.5 | -0.2735 | 0.00881 | -0.0964 | -31.0443
-6 | -0.2325 | 0.00842 | -0.0939 | -27.6128
-5.5 | -0.1994 | 0.00807 | -0.0898 | -24.7088
-5 | -0.1588 | 0.00784 | -0.0871 | -20.2551
-4.5 | -0.1087 | 0.0076 | -0.0862 | -14.3026
-4 | -0.0573 | 0.00736 | -0.0856 | -7.7853
-3.5 | -0.0054 | 0.00708 | -0.0851 | -0.76271
-3 | 0.0397 | 0.00647 | -0.0836 | 6.136
-2.5 | 0.0855 | 0.00569 | -0.0824 | 15.0264
-2 | 0.1355 | 0.00473 | -0.0822 | 28.6469
-1.5 | 0.1931 | 0.00384 | -0.0836 | 50.2865
-1 | 0.256 | 0.00383 | -0.0852 | 66.8407
-0.5 | 0.3182 | 0.00389 | -0.0866 | 81.7995
0 | 0.3806 | 0.0039 | -0.0882 | 97.5897
0.5 | 0.444 | 0.0039 | -0.0898 | 113.8462
1 | 0.507 | 0.00393 | -0.0914 | 129.0076
1.5 | 0.5687 | 0.00398 | -0.0928 | 142.8894
2 | 0.6305 | 0.00402 | -0.0941 | 156.8408
2.5 | 0.6921 | 0.00405 | -0.0954 | 170.8889
3 | 0.7485 | 0.00421 | -0.0956 | 177.791
3.5 | 0.7563 | 0.00558 | -0.0861 | 135.5376
4 | 0.7584 | 0.00647 | -0.0754 | 117.2179
4.5 | 0.7576 | 0.00771 | -0.0649 | 98.262
5 | 0.7567 | 0.0093 | -0.0552 | 81.3656
5.5 | 0.7693 | 0.0108 | -0.0484 | 71.2315
6 | 0.783 | 0.01246 | -0.0422 | 62.8411
6.5 | 0.8018 | 0.01407 | -0.037 | 56.9865
7 | 0.833 | 0.01528 | -0.0338 | 54.5157
7.5 | 0.8724 | 0.0162 | -0.0319 | 53.8519
8 | 0.912 | 0.01714 | -0.0301 | 53.2089
8.5 | 0.951 | 0.01815 | -0.0283 | 52.3967
9 | 0.9906 | 0.01917 | -0.0266 | 51.6745
9.5 | 1.0298 | 0.02025 | -0.0249 | 50.8543
10 | 1.066 | 0.02152 | -0.0229 | 49.5353
10.5 | 1.1055 | 0.02267 | -0.0213 | 48.7649
11 | 1.1418 | 0.02403 | -0.0195 | 47.5156
11.5 | 1.1783 | 0.02541 | -0.0177 | 46.3715
12 | 1.2106 | 0.0271 | -0.0156 | 44.6716
12.5 | 1.2479 | 0.02854 | -0.0141 | 43.7246
13 | 1.2813 | 0.03028 | -0.0123 | 42.3151
13.5 | 1.315 | 0.03205 | -0.0106 | 41.0296
14 | 1.3451 | 0.03415 | -0.0087 | 39.388
15 | 1.4001 | 0.0389 | -0.0049 | 35.9923
15.5 | 1.4273 | 0.04146 | -0.0033 | 34.426
16 | 1.4541 | 0.04411 | -0.0018 | 32.9653
16.5 | 1.4786 | 0.04707 | -0.0004 | 31.4128
17 | 1.5001 | 0.05042 | 0.0009 | 29.7521
17.5 | 1.5172 | 0.05429 | 0.0022 | 27.9462
18 | 1.5344 | 0.05831 | 0.0031 | 26.3145
18.5 | 1.541 | 0.0636 | 0.0037 | 24.2296
19 | 1.5468 | 0.06921 | 0.0039 | 22.3494
19.5 | 1.5538 | 0.075 | 0.0034 | 20.7173
20 | 1.5592 | 0.08118 | 0.0025 | 19.2067

## 79. Re 5M Mach 0.50 (1)
BIGFOIL.COM POLAR EXPORT
NACA66-419
NACA66-419 |  |  |  | Cl Max: | 1.366 | at alpha= | 7.5 | deg
JavaFoil+Calcfoil stall+Eppler ext transition |  |  |  | L/D Max: | 189.104 | at alpha= | 2.5 | deg
Re: | 5000000 |  |  | Cd Min: | 0.00392 | at alpha= | 1 | deg
Mach: | 0.5 |  |  | Cl=0 at alpha= | -3.5786 | deg
|  |  |  | @ Cl=0.1, Cd= | 0.007133
|  |  |  | @ Cl=0.4, Cd= | 0.0042792
|  |  |  | @ Cl=0.6, Cd= | 0.0041507
alpha (deg) | Cl | Cd | Cm | Cl/Cd
-20 | -0.932 | 0.15979 | -0.024 | -5.835
-19.5 | -0.904 | 0.15358 | -0.025 | -5.888
-19 | -0.876 | 0.14795 | -0.025 | -5.923
-18.5 | -0.851 | 0.14639 | -0.027 | -5.815
-18 | -0.82 | 0.14027 | -0.027 | -5.845
-17.5 | -0.791 | 0.1358 | -0.027 | -5.822
-17 | -0.763 | 0.1305 | -0.027 | -5.844
-16.5 | -0.737 | 0.12851 | -0.029 | -5.732
-16 | -0.707 | 0.122 | -0.029 | -5.792
-15.5 | -0.677 | 0.11939 | -0.028 | -5.672
-15 | -0.649 | 0.11466 | -0.029 | -5.662
-14.5 | -0.621 | 0.10836 | -0.03 | -5.733
-14 | -0.593 | 0.10482 | -0.031 | -5.659
-13.5 | -0.565 | 0.10118 | -0.031 | -5.582
-13 | -0.536 | 0.09557 | -0.031 | -5.61
-12.5 | -0.508 | 0.08659 | -0.033 | -5.868
-12 | -0.48 | 0.07824 | -0.034 | -6.137
-11.5 | -0.453 | 0.07137 | -0.037 | -6.347
-11 | -0.502 | 0.01803 | -0.067 | -27.839
-10.5 | -0.394 | 0.07295 | -0.034 | -5.405
-10 | -0.366 | 0.06521 | -0.035 | -5.613
-9.5 | -0.45 | 0.05938 | -0.038 | -7.586
-9 | -0.601 | 0.01447 | -0.074 | -41.573
-8.5 | -0.589 | 0.01349 | -0.076 | -43.663
-8 | -0.554 | 0.01251 | -0.078 | -44.301
-7.5 | -0.507 | 0.01176 | -0.08 | -43.129
-7 | -0.453 | 0.01111 | -0.082 | -40.714
-6.5 | -0.393 | 0.01059 | -0.083 | -37.098
-6 | -0.33 | 0.01012 | -0.085 | -32.605
-5.5 | -0.264 | 0.00968 | -0.087 | -27.304
-5 | -0.197 | 0.00929 | -0.088 | -21.21
-4.5 | -0.128 | 0.00893 | -0.09 | -14.365
-4 | -0.059 | 0.00859 | -0.092 | -6.853
-3.5 | 0.011 | 0.00833 | -0.094 | 1.338
-3 | 0.082 | 0.00807 | -0.095 | 10.121
-2.5 | 0.155 | 0.00427 | -0.098 | 36.401
-2 | 0.227 | 0.00424 | -0.1 | 53.668
-1.5 | 0.3 | 0.00423 | -0.102 | 70.842
-1 | 0.372 | 0.00426 | -0.104 | 87.322
-0.5 | 0.445 | 0.00431 | -0.105 | 103.068
0 | 0.519 | 0.00436 | -0.107 | 119.029
0.5 | 0.592 | 0.00418 | -0.109 | 141.554
1 | 0.663 | 0.00392 | -0.11 | 169.209
1.5 | 0.734 | 0.00411 | -0.112 | 178.516
2 | 0.805 | 0.0045 | -0.113 | 178.822
2.5 | 0.876 | 0.00463 | -0.115 | 189.104
3 | 0.933 | 0.00658 | -0.115 | 141.799
3.5 | 0.997 | 0.00759 | -0.117 | 131.387
4 | 1.055 | 0.01323 | -0.117 | 79.749
4.5 | 1.117 | 0.01389 | -0.119 | 80.415
5 | 1.176 | 0.01469 | -0.12 | 80.065
5.5 | 1.231 | 0.01547 | -0.121 | 79.581
6 | 1.282 | 0.01632 | -0.123 | 78.533
6.5 | 1.326 | 0.01724 | -0.124 | 76.915
7 | 1.355 | 0.01821 | -0.125 | 74.421
7.5 | 1.366 | 0.01936 | -0.126 | 70.559
8 | 1.345 | 0.02062 | -0.128 | 65.237
8.5 | 1.248 | 0.02261 | -0.129 | 55.196
9 | 0.71 | 0.06234 | -0.062 | 11.394
9.5 | 0.886 | 0.02534 | -0.131 | 34.952
10 | 0.915 | 0.02696 | -0.132 | 33.941
10.5 | 0.793 | 0.07577 | -0.064 | 10.467
11 | 0.981 | 0.0287 | -0.134 | 34.181
11.5 | 1.012 | 0.03064 | -0.135 | 33.019
12 | 1.039 | 0.03365 | -0.136 | 30.882
12.5 | 0.904 | 0.09157 | -0.072 | 9.875

## 80. Re 5M Mach 0.50 (2)
BIGFOIL.COM POLAR EXPORT
NACA66-419
NACA66-419 |  |  |  | Cl Max: | 1.2013 | at alpha= | 13 | deg
XFOIL ncrit=9 |  |  |  | L/D Max: | 190.43 | at alpha= | 3 | deg
Re: | 5000000 |  |  | Cd Min: | 0.1766 | at alpha= | 18 | deg
Mach: | 0.5 |  |  | Cl=0 at alpha= | -4.2076 | deg
|  |  |  | @ Cl=0.1, Cd= | 0.0069852
|  |  |  | @ Cl=0.4, Cd= | 0.0042069
|  |  |  | @ Cl=0.6, Cd= | 0.0042501
alpha (deg) | Cl | Cd | Cm | Cl/Cd
-16 | -0.2479 | 0.12859 | -0.1295 | -1.9278
-15.5 | -0.2387 | 0.12061 | -0.134 | -1.9791
-15 | -0.2615 | 0.10739 | -0.1408 | -2.435
-14.5 | -0.3023 | 0.0923 | -0.1489 | -3.2752
-13.5 | -0.3908 | 0.06246 | -0.1668 | -6.2568
-13 | -0.4288 | 0.051 | -0.1731 | -8.4078
-12.5 | -0.4641 | 0.04189 | -0.1754 | -11.079
-12 | -0.5002 | 0.03433 | -0.1741 | -14.5703
-11.5 | -0.5165 | 0.02899 | -0.1704 | -17.8165
-11 | -0.526 | 0.02451 | -0.1651 | -21.4606
-10.5 | -0.5135 | 0.02139 | -0.1598 | -24.0065
-10 | -0.4917 | 0.01899 | -0.1546 | -25.8926
-9.5 | -0.4631 | 0.01713 | -0.1496 | -27.0344
-9 | -0.432 | 0.01555 | -0.1446 | -27.7814
-8.5 | -0.3945 | 0.01434 | -0.1402 | -27.5105
-8 | -0.3542 | 0.01331 | -0.1362 | -26.6116
-7.5 | -0.3101 | 0.01248 | -0.1326 | -24.8478
-7 | -0.2677 | 0.01167 | -0.1289 | -22.9392
-6.5 | -0.2207 | 0.011 | -0.1258 | -20.0636
-6 | -0.1725 | 0.01039 | -0.1231 | -16.6025
-5.5 | -0.1229 | 0.00986 | -0.1206 | -12.4645
-5 | -0.0763 | 0.00929 | -0.1177 | -8.2131
-4.5 | -0.0276 | 0.00882 | -0.1152 | -3.1293
-4 | 0.0196 | 0.00835 | -0.1124 | 2.3473
-3.5 | 0.0645 | 0.00791 | -0.1092 | 8.1542
-3 | 0.0861 | 0.00742 | -0.1016 | 11.6038
-2 | 0.1494 | 0.00544 | -0.0912 | 27.4632
-1.5 | 0.2057 | 0.00413 | -0.0913 | 49.8063
-1 | 0.2775 | 0.00416 | -0.0931 | 66.7067
-0.5 | 0.35 | 0.0042 | -0.095 | 83.3333
0 | 0.4222 | 0.00421 | -0.0968 | 100.285
0.5 | 0.4941 | 0.00421 | -0.0986 | 117.3634
1 | 0.5653 | 0.00422 | -0.1002 | 133.9573
1.5 | 0.6345 | 0.00428 | -0.1013 | 148.2477
2 | 0.7056 | 0.00431 | -0.1026 | 163.7123
2.5 | 0.7738 | 0.00435 | -0.1033 | 177.8851
3 | 0.8417 | 0.00442 | -0.1037 | 190.4299
3.5 | 0.8334 | 0.00537 | -0.0889 | 155.1955
4 | 0.796 | 0.00732 | -0.0702 | 108.7432
4.5 | 0.7665 | 0.00996 | -0.055 | 76.9578
5 | 0.765 | 0.01226 | -0.0452 | 62.398
5.5 | 0.7544 | 0.0151 | -0.0348 | 49.9603
6.5 | 0.7703 | 0.02019 | -0.0206 | 38.1526
7 | 0.8124 | 0.02161 | -0.018 | 37.5937
7.5 | 0.8572 | 0.02298 | -0.0157 | 37.302
8 | 0.901 | 0.02448 | -0.0132 | 36.8056
8.5 | 0.946 | 0.02598 | -0.0108 | 36.4126
9 | 0.9894 | 0.02766 | -0.0082 | 35.7701
9.5 | 1.0308 | 0.02952 | -0.0055 | 34.9187
10 | 1.0713 | 0.03155 | -0.0026 | 33.9556
10.5 | 1.1109 | 0.03375 | 0.0004 | 32.9156
11 | 1.1442 | 0.03646 | 0.0037 | 31.3823
11.5 | 1.1711 | 0.03974 | 0.0073 | 29.469
12 | 1.1917 | 0.04369 | 0.0109 | 27.2763
13 | 1.2013 | 0.05477 | 0.0176 | 21.9335
13.5 | 1.1943 | 0.06195 | 0.0196 | 19.2785
14 | 1.1816 | 0.07031 | 0.0201 | 16.8056
14.5 | 1.1616 | 0.08023 | 0.0187 | 14.4784
15 | 1.1364 | 0.09157 | 0.015 | 12.4102
15.5 | 1.1038 | 0.10466 | 0.0089 | 10.5465
16.5 | 1.0427 | 0.13305 | -0.0083 | 7.8369
17 | 1.0188 | 0.1474 | -0.018 | 6.9118
17.5 | 0.9964 | 0.16206 | -0.028 | 6.1483
18 | 0.9767 | 0.1766 | -0.0378 | 5.5306

## 81. Re 6M Mach 0.00 (1)
BIGFOIL.COM POLAR EXPORT
NACA66-419
NACA66-419 |  |  |  | Cl Max: | 1.606 | at alpha= | 13.5 | deg
JavaFoil+Calcfoil stall+Eppler ext transition |  |  |  | L/D Max: | 168.625 | at alpha= | 2 | deg
Re: | 6000000 |  |  | Cd Min: | 0.00383 | at alpha= | -0.5 | deg
Mach: | 0 |  |  | Cl=0 at alpha= | -3.5806 | deg
|  |  |  | @ Cl=0.1, Cd= | 0.0043069
|  |  |  | @ Cl=0.4, Cd= | 0.0038403
|  |  |  | @ Cl=0.6, Cd= | 0.0039797
alpha (deg) | Cl | Cd | Cm | Cl/Cd
-20 | -0.977 | 0.11284 | -0.026 | -8.656
-19.5 | -1.006 | 0.09282 | -0.029 | -10.841
-19 | -1.046 | 0.0633 | -0.033 | -16.525
-18.5 | -1.033 | 0.06892 | -0.033 | -14.991
-18 | -1.096 | 0.03464 | -0.038 | -31.631
-17.5 | -1.099 | 0.0304 | -0.04 | -36.149
-17 | -1.098 | 0.02733 | -0.041 | -40.167
-16.5 | -1.095 | 0.02422 | -0.043 | -45.188
-16 | -1.084 | 0.0228 | -0.045 | -47.543
-15.5 | -1.072 | 0.02107 | -0.046 | -50.888
-15 | -1.056 | 0.01973 | -0.048 | -53.524
-14.5 | -1.037 | 0.01844 | -0.049 | -56.223
-14 | -1.014 | 0.0172 | -0.051 | -58.953
-13.5 | -0.988 | 0.01621 | -0.052 | -60.981
-13 | -0.959 | 0.01537 | -0.053 | -62.385
-12.5 | -0.927 | 0.01458 | -0.055 | -63.585
-12 | -0.892 | 0.01385 | -0.056 | -64.381
-11.5 | -0.854 | 0.01315 | -0.058 | -64.927
-11 | -0.813 | 0.01251 | -0.059 | -64.986
-10.5 | -0.769 | 0.012 | -0.061 | -64.113
-10 | -0.724 | 0.01137 | -0.062 | -63.645
-9.5 | -0.676 | 0.01084 | -0.064 | -62.357
-9 | -0.626 | 0.01039 | -0.065 | -60.215
-8.5 | -0.574 | 0.00998 | -0.067 | -57.489
-8 | -0.52 | 0.0096 | -0.068 | -54.196
-7.5 | -0.465 | 0.00925 | -0.07 | -50.302
-7 | -0.409 | 0.00891 | -0.071 | -45.894
-6.5 | -0.351 | 0.00861 | -0.073 | -40.787
-6 | -0.293 | 0.00832 | -0.074 | -35.18
-5.5 | -0.233 | 0.00803 | -0.076 | -29.073
-5 | -0.173 | 0.00777 | -0.077 | -22.3
-4.5 | -0.113 | 0.00754 | -0.079 | -14.944
-4 | -0.052 | 0.00734 | -0.08 | -7.038
-3.5 | 0.01 | 0.00712 | -0.082 | 1.372
-3 | 0.072 | 0.00467 | -0.084 | 15.432
-2.5 | 0.136 | 0.00384 | -0.086 | 35.329
-2 | 0.198 | 0.00385 | -0.087 | 51.579
-1.5 | 0.261 | 0.00384 | -0.089 | 68.016
-1 | 0.324 | 0.00385 | -0.09 | 84.192
-0.5 | 0.387 | 0.00383 | -0.092 | 100.886
0 | 0.45 | 0.00388 | -0.093 | 115.89
0.5 | 0.513 | 0.00388 | -0.095 | 131.942
1 | 0.575 | 0.00394 | -0.096 | 146.006
1.5 | 0.638 | 0.00404 | -0.097 | 157.996
2 | 0.7 | 0.00415 | -0.099 | 168.625
2.5 | 0.762 | 0.00484 | -0.1 | 157.422
3 | 0.817 | 0.00583 | -0.101 | 140.126
3.5 | 0.875 | 0.00647 | -0.102 | 135.213
4 | 0.932 | 0.00724 | -0.103 | 128.664
4.5 | 0.986 | 0.01077 | -0.104 | 91.539
5 | 1.042 | 0.01117 | -0.105 | 93.263
5.5 | 1.097 | 0.01165 | -0.106 | 94.132
6 | 1.15 | 0.01212 | -0.107 | 94.883
6.5 | 1.203 | 0.01259 | -0.108 | 95.526
7 | 1.252 | 0.01308 | -0.11 | 95.683
7.5 | 1.299 | 0.01362 | -0.111 | 95.353
8 | 1.343 | 0.01417 | -0.112 | 94.807
8.5 | 1.384 | 0.01476 | -0.113 | 93.801
9 | 1.423 | 0.01535 | -0.114 | 92.731
9.5 | 1.458 | 0.01599 | -0.115 | 91.216
10 | 1.49 | 0.01666 | -0.116 | 89.458
10.5 | 1.518 | 0.01738 | -0.117 | 87.362
11 | 1.543 | 0.01809 | -0.118 | 85.261
11.5 | 1.563 | 0.01887 | -0.119 | 82.853
12 | 1.58 | 0.01982 | -0.12 | 79.739
12.5 | 1.592 | 0.02084 | -0.121 | 76.401
13 | 1.601 | 0.02169 | -0.122 | 73.801
13.5 | 1.606 | 0.0228 | -0.123 | 70.43
14 | 1.606 | 0.02396 | -0.123 | 67.032
14.5 | 1.603 | 0.02508 | -0.124 | 63.924
15 | 1.592 | 0.02651 | -0.125 | 60.05
15.5 | 1.577 | 0.02787 | -0.126 | 56.568
16 | 1.557 | 0.02935 | -0.126 | 53.044
16.5 | 1.534 | 0.03085 | -0.127 | 49.731
17 | 1.509 | 0.03248 | -0.128 | 46.452
17.5 | 1.479 | 0.03502 | -0.128 | 42.233
18 | 1.448 | 0.03736 | -0.129 | 38.747
18.5 | 1.415 | 0.0392 | -0.129 | 36.105

## 82. Re 6M Mach 0.00 (2)
BIGFOIL.COM POLAR EXPORT
NACA66-419
NACA66-419 |  |  |  | Cl Max: | 1.6435 | at alpha= | 20 | deg
XFOIL ncrit=9 |  |  |  | L/D Max: | 176.553 | at alpha= | 2.5 | deg
Re: | 6000000 |  |  | Cd Min: | 0.05742 | at alpha= | 20 | deg
Mach: | 0 |  |  | Cl=0 at alpha= | -3.3889 | deg
|  |  |  | @ Cl=0.1, Cd= | 0.0052828
|  |  |  | @ Cl=0.4, Cd= | 0.0036154
|  |  |  | @ Cl=0.6, Cd= | 0.0037158
alpha (deg) | Cl | Cd | Cm | Cl/Cd
-20 | -1.2133 | 0.03428 | -0.1266 | -35.3938
-19.5 | -1.2052 | 0.03116 | -0.1252 | -38.6778
-19 | -1.1872 | 0.02887 | -0.124 | -41.1223
-18.5 | -1.1638 | 0.02703 | -0.1229 | -43.0559
-18 | -1.1364 | 0.02548 | -0.1219 | -44.5997
-17.5 | -1.1134 | 0.02374 | -0.1203 | -46.8997
-17 | -1.08 | 0.02261 | -0.1195 | -47.7665
-16.5 | -1.0509 | 0.02132 | -0.1181 | -49.2917
-16 | -1.0165 | 0.02032 | -0.1171 | -50.0246
-15.5 | -0.9881 | 0.01906 | -0.1153 | -51.8416
-15 | -0.954 | 0.01813 | -0.114 | -52.62
-14.5 | -0.9193 | 0.01723 | -0.1126 | -53.3546
-13.5 | -0.8485 | 0.01558 | -0.1097 | -54.4608
-13 | -0.8128 | 0.0148 | -0.1081 | -54.9189
-12.5 | -0.7747 | 0.01415 | -0.1067 | -54.7491
-12 | -0.7403 | 0.01332 | -0.1047 | -55.5781
-11.5 | -0.7048 | 0.01255 | -0.1028 | -56.1594
-11 | -0.6654 | 0.01196 | -0.1013 | -55.6355
-10.5 | -0.6264 | 0.01141 | -0.0997 | -54.8992
-10 | -0.5861 | 0.01091 | -0.0981 | -53.7214
-9.5 | -0.5446 | 0.01045 | -0.0968 | -52.1148
-9 | -0.5036 | 0.00996 | -0.0952 | -50.5622
-8.5 | -0.4608 | 0.00956 | -0.0939 | -48.2008
-8 | -0.4208 | 0.0091 | -0.092 | -46.2418
-7.5 | -0.3816 | 0.00866 | -0.0899 | -44.0647
-7 | -0.343 | 0.00829 | -0.0875 | -41.3752
-6.5 | -0.3115 | 0.00805 | -0.0835 | -38.6957
-6 | -0.266 | 0.00784 | -0.0822 | -33.9286
-5.5 | -0.2183 | 0.00758 | -0.0814 | -28.7995
-5 | -0.1678 | 0.00734 | -0.0811 | -22.861
-4.5 | -0.1156 | 0.00714 | -0.0811 | -16.1905
-4 | -0.0629 | 0.00692 | -0.0812 | -9.0896
-3.5 | -0.0108 | 0.00665 | -0.0813 | -1.6241
-2.5 | 0.0864 | 0.0055 | -0.0804 | 15.7091
-2 | 0.1365 | 0.0047 | -0.0805 | 29.0426
-1.5 | 0.1908 | 0.00372 | -0.0817 | 51.2903
-1 | 0.2503 | 0.00363 | -0.0831 | 68.9532
-0.5 | 0.3111 | 0.0036 | -0.0848 | 86.4167
0 | 0.3723 | 0.00362 | -0.0864 | 102.8453
0.5 | 0.4329 | 0.00361 | -0.088 | 119.9169
1 | 0.4926 | 0.00365 | -0.0894 | 134.9589
1.5 | 0.5524 | 0.0037 | -0.0908 | 149.2973
2 | 0.6126 | 0.00372 | -0.0923 | 164.6774
2.5 | 0.6709 | 0.0038 | -0.0934 | 176.5526
3 | 0.7005 | 0.00483 | -0.0888 | 145.0311
3.5 | 0.7264 | 0.00577 | -0.0835 | 125.8925
4 | 0.7401 | 0.00652 | -0.0755 | 113.5123
4.5 | 0.7462 | 0.00752 | -0.0665 | 99.2287
5 | 0.7583 | 0.00862 | -0.0591 | 87.9698
5.5 | 0.7734 | 0.00985 | -0.0528 | 78.5178
6 | 0.7945 | 0.01105 | -0.0478 | 71.9005
6.5 | 0.8167 | 0.01234 | -0.0432 | 66.1831
7 | 0.8521 | 0.0132 | -0.0409 | 64.553
7.5 | 0.8908 | 0.01396 | -0.0392 | 63.8109
8 | 0.9291 | 0.01476 | -0.0375 | 62.9472
8.5 | 0.9672 | 0.01558 | -0.0359 | 62.0796
9 | 1.0056 | 0.01642 | -0.0344 | 61.2424
9.5 | 1.0433 | 0.0173 | -0.0329 | 60.3064
10 | 1.079 | 0.01833 | -0.0311 | 58.8652
10.5 | 1.1172 | 0.01926 | -0.0298 | 58.0062
11 | 1.1527 | 0.02035 | -0.0283 | 56.6437
11.5 | 1.1882 | 0.02147 | -0.0268 | 55.3423
12 | 1.2206 | 0.0228 | -0.025 | 53.5351
12.5 | 1.2573 | 0.02391 | -0.0239 | 52.5847
13 | 1.2905 | 0.02526 | -0.0225 | 51.0887
13.5 | 1.3246 | 0.02658 | -0.0212 | 49.8345
14 | 1.3551 | 0.02817 | -0.0197 | 48.1044
14.5 | 1.386 | 0.02977 | -0.0183 | 46.5569
15 | 1.4128 | 0.0317 | -0.0167 | 44.5678
15.5 | 1.4443 | 0.03334 | -0.0157 | 43.3203
16 | 1.4717 | 0.03532 | -0.0144 | 41.6676
16.5 | 1.5018 | 0.03713 | -0.0135 | 40.4471
17 | 1.5265 | 0.03943 | -0.0122 | 38.7142
17.5 | 1.5518 | 0.04172 | -0.0112 | 37.1956
18 | 1.5744 | 0.04429 | -0.0102 | 35.5475
18.5 | 1.5945 | 0.04716 | -0.0092 | 33.8104
19 | 1.6121 | 0.05035 | -0.0083 | 32.0179
19.5 | 1.6268 | 0.05391 | -0.0075 | 30.1762
20 | 1.6435 | 0.05742 | -0.0071 | 28.6224

## 83. Re 6M Mach 0.10 (1)
BIGFOIL.COM POLAR EXPORT
NACA66-419
NACA66-419 |  |  |  | Cl Max: | 1.592 | at alpha= | 13.5 | deg
JavaFoil+Calcfoil stall+Eppler ext transition |  |  |  | L/D Max: | 170.923 | at alpha= | 2 | deg
Re: | 6000000 |  |  | Cd Min: | 0.00382 | at alpha= | -1 | deg
Mach: | 0.1 |  |  | Cl=0 at alpha= | -3.5806 | deg
|  |  |  | @ Cl=0.1, Cd= | 0.0043425
|  |  |  | @ Cl=0.4, Cd= | 0.00384
|  |  |  | @ Cl=0.6, Cd= | 0.0040044
alpha (deg) | Cl | Cd | Cm | Cl/Cd
-20 | -0.923 | 0.13166 | -0.024 | -7.01
-19.5 | -0.948 | 0.11568 | -0.027 | -8.199
-19 | -0.969 | 0.09744 | -0.029 | -9.945
-18.5 | -0.97 | 0.09536 | -0.03 | -10.174
-18 | -1.056 | 0.04109 | -0.038 | -25.702
-17.5 | -1.07 | 0.03308 | -0.04 | -32.34
-17 | -1.073 | 0.02911 | -0.041 | -36.873
-16.5 | -1.073 | 0.02588 | -0.043 | -41.466
-16 | -1.068 | 0.02358 | -0.045 | -45.287
-15.5 | -1.059 | 0.02146 | -0.046 | -49.361
-15 | -1.045 | 0.02001 | -0.048 | -52.251
-14.5 | -1.028 | 0.0189 | -0.049 | -54.368
-14 | -1.008 | 0.01749 | -0.051 | -57.622
-13.5 | -0.983 | 0.01652 | -0.052 | -59.517
-13 | -0.956 | 0.01559 | -0.054 | -61.284
-12.5 | -0.925 | 0.01475 | -0.055 | -62.691
-12 | -0.891 | 0.01404 | -0.057 | -63.45
-11.5 | -0.853 | 0.01329 | -0.058 | -64.242
-11 | -0.813 | 0.01263 | -0.06 | -64.418
-10.5 | -0.77 | 0.01212 | -0.061 | -63.586
-10 | -0.725 | 0.01146 | -0.063 | -63.307
-9.5 | -0.677 | 0.01098 | -0.064 | -61.72
-9 | -0.628 | 0.01048 | -0.066 | -59.879
-8.5 | -0.576 | 0.01007 | -0.067 | -57.21
-8 | -0.522 | 0.00966 | -0.069 | -54.054
-7.5 | -0.467 | 0.0093 | -0.07 | -50.21
-7 | -0.411 | 0.00896 | -0.072 | -45.817
-6.5 | -0.353 | 0.00865 | -0.073 | -40.791
-6 | -0.294 | 0.00835 | -0.075 | -35.203
-5.5 | -0.235 | 0.00808 | -0.076 | -29.035
-5 | -0.174 | 0.00782 | -0.078 | -22.26
-4.5 | -0.113 | 0.00757 | -0.079 | -14.96
-4 | -0.052 | 0.00735 | -0.081 | -7.062
-3.5 | 0.01 | 0.00716 | -0.082 | 1.371
-3 | 0.072 | 0.00471 | -0.084 | 15.368
-2.5 | 0.136 | 0.00387 | -0.086 | 35.257
-2 | 0.199 | 0.00385 | -0.088 | 51.848
-1.5 | 0.263 | 0.00384 | -0.089 | 68.289
-1 | 0.326 | 0.00382 | -0.091 | 85.239
-0.5 | 0.389 | 0.00384 | -0.092 | 101.377
0 | 0.452 | 0.00384 | -0.094 | 117.638
0.5 | 0.515 | 0.00389 | -0.095 | 132.579
1 | 0.578 | 0.00398 | -0.096 | 145.374
1.5 | 0.641 | 0.00405 | -0.098 | 158.388
2 | 0.704 | 0.00412 | -0.099 | 170.923
2.5 | 0.765 | 0.00488 | -0.1 | 156.739
3 | 0.821 | 0.00588 | -0.101 | 139.636
3.5 | 0.879 | 0.0065 | -0.102 | 135.257
4 | 0.936 | 0.00732 | -0.103 | 127.98
4.5 | 0.99 | 0.01083 | -0.104 | 91.421
5 | 1.046 | 0.01126 | -0.105 | 92.881
5.5 | 1.101 | 0.01174 | -0.107 | 93.811
6 | 1.155 | 0.01221 | -0.108 | 94.601
6.5 | 1.207 | 0.01271 | -0.109 | 94.973
7 | 1.257 | 0.01322 | -0.11 | 95.073
7.5 | 1.303 | 0.01377 | -0.111 | 94.686
8 | 1.347 | 0.01429 | -0.112 | 94.277
8.5 | 1.388 | 0.0149 | -0.113 | 93.171
9 | 1.426 | 0.0155 | -0.115 | 91.996
9.5 | 1.461 | 0.01618 | -0.116 | 90.246
10 | 1.491 | 0.01685 | -0.117 | 88.487
10.5 | 1.518 | 0.0176 | -0.118 | 86.253
11 | 1.541 | 0.01836 | -0.119 | 83.946
11.5 | 1.56 | 0.01918 | -0.12 | 81.325
12 | 1.574 | 0.02011 | -0.12 | 78.278
12.5 | 1.584 | 0.02117 | -0.121 | 74.844
13 | 1.59 | 0.02215 | -0.122 | 71.809
13.5 | 1.592 | 0.0232 | -0.123 | 68.629
14 | 1.589 | 0.02443 | -0.124 | 65.055
14.5 | 1.582 | 0.02563 | -0.125 | 61.733
15 | 1.567 | 0.02709 | -0.125 | 57.866
15.5 | 1.547 | 0.02848 | -0.126 | 54.329
16 | 1.523 | 0.03024 | -0.127 | 50.343
16.5 | 1.495 | 0.03179 | -0.128 | 47.041
17 | 1.465 | 0.03351 | -0.128 | 43.706
17.5 | 1.431 | 0.03561 | -0.129 | 40.174
18 | 1.392 | 0.03916 | -0.129 | 35.543
18.5 | 1.355 | 0.04087 | -0.129 | 33.143

## 84. Re 6M Mach 0.10 (2)
BIGFOIL.COM POLAR EXPORT
NACA66-419
NACA66-419 |  |  |  | Cl Max: | 1.6404 | at alpha= | 20 | deg
XFOIL ncrit=9 |  |  |  | L/D Max: | 177.113 | at alpha= | 2.5 | deg
Re: | 6000000 |  |  | Cd Min: | 0.05981 | at alpha= | 20 | deg
Mach: | 0.1 |  |  | Cl=0 at alpha= | -3.3979 | deg
|  |  |  | @ Cl=0.1, Cd= | 0.005321
|  |  |  | @ Cl=0.4, Cd= | 0.0036215
|  |  |  | @ Cl=0.6, Cd= | 0.0037247
alpha (deg) | Cl | Cd | Cm | Cl/Cd
-20 | -1.2038 | 0.03632 | -0.13 | -33.1443
-19.5 | -1.1927 | 0.03321 | -0.129 | -35.9139
-19 | -1.1783 | 0.03052 | -0.1277 | -38.6075
-18.5 | -1.1596 | 0.02824 | -0.1263 | -41.0623
-18 | -1.134 | 0.02648 | -0.1251 | -42.8248
-17.5 | -1.1111 | 0.02465 | -0.1235 | -45.0751
-17 | -1.079 | 0.02336 | -0.1225 | -46.1901
-16.5 | -1.0505 | 0.02198 | -0.1209 | -47.7934
-16 | -1.015 | 0.02096 | -0.12 | -48.4256
-15.5 | -0.9884 | 0.01955 | -0.1179 | -50.5575
-15 | -0.9528 | 0.01863 | -0.1166 | -51.1433
-14.5 | -0.9194 | 0.01762 | -0.115 | -52.1793
-13.5 | -0.8486 | 0.0159 | -0.1119 | -53.3711
-13 | -0.8129 | 0.01507 | -0.1102 | -53.9416
-12.5 | -0.7747 | 0.0144 | -0.1087 | -53.7986
-12 | -0.739 | 0.0136 | -0.1068 | -54.3382
-11.5 | -0.7039 | 0.01277 | -0.1047 | -55.1214
-11 | -0.6653 | 0.01213 | -0.103 | -54.8475
-10.5 | -0.6256 | 0.01157 | -0.1014 | -54.0709
-10 | -0.5855 | 0.01105 | -0.0997 | -52.9864
-9.5 | -0.5438 | 0.01057 | -0.0983 | -51.4475
-9 | -0.5022 | 0.01008 | -0.0968 | -49.8214
-8.5 | -0.4593 | 0.00966 | -0.0954 | -47.5466
-8 | -0.4185 | 0.00921 | -0.0936 | -45.4397
-7.5 | -0.3791 | 0.00875 | -0.0914 | -43.3257
-7 | -0.3396 | 0.00837 | -0.0891 | -40.5735
-6.5 | -0.3053 | 0.00807 | -0.0856 | -37.8315
-6 | -0.2652 | 0.00788 | -0.0832 | -33.6548
-5.5 | -0.2175 | 0.00761 | -0.0823 | -28.5808
-5 | -0.1673 | 0.00737 | -0.0819 | -22.7001
-4.5 | -0.1151 | 0.00716 | -0.0818 | -16.0754
-4 | -0.0624 | 0.00694 | -0.0819 | -8.9914
-3.5 | -0.0098 | 0.00668 | -0.0819 | -1.4671
-3 | 0.0382 | 0.00615 | -0.0812 | 6.2114
-2.5 | 0.0871 | 0.00553 | -0.0808 | 15.7505
-2 | 0.1371 | 0.00472 | -0.0809 | 29.0466
-1.5 | 0.1916 | 0.00373 | -0.0821 | 51.3673
-1 | 0.2514 | 0.00364 | -0.0835 | 69.0659
-0.5 | 0.3127 | 0.00361 | -0.0852 | 86.6205
0 | 0.3742 | 0.00363 | -0.0868 | 103.0854
0.5 | 0.4352 | 0.00361 | -0.0884 | 120.554
1 | 0.4952 | 0.00366 | -0.0898 | 135.3005
1.5 | 0.5554 | 0.00371 | -0.0912 | 149.7035
2 | 0.616 | 0.00373 | -0.0927 | 165.1475
2.5 | 0.6748 | 0.00381 | -0.0939 | 177.1129
3 | 0.7048 | 0.00482 | -0.0892 | 146.2241
3.5 | 0.7292 | 0.00578 | -0.0835 | 126.1592
4 | 0.7407 | 0.00654 | -0.0751 | 113.2569
4.5 | 0.7461 | 0.00758 | -0.0659 | 98.4301
5 | 0.758 | 0.00871 | -0.0585 | 87.0264
5.5 | 0.7722 | 0.00999 | -0.052 | 77.2973
6 | 0.7933 | 0.01123 | -0.047 | 70.6411
6.5 | 0.8154 | 0.01255 | -0.0424 | 64.9721
7 | 0.8513 | 0.01341 | -0.0401 | 63.4825
7.5 | 0.8891 | 0.01423 | -0.0382 | 62.4807
8 | 0.9287 | 0.015 | -0.0366 | 61.9133
8.5 | 0.966 | 0.01589 | -0.0348 | 60.793
9 | 1.0057 | 0.0167 | -0.0335 | 60.2216
9.5 | 1.0422 | 0.01768 | -0.0317 | 58.948
10 | 1.0798 | 0.01865 | -0.0302 | 57.8981
10.5 | 1.1166 | 0.01969 | -0.0286 | 56.709
11 | 1.1537 | 0.02074 | -0.0272 | 55.6268
11.5 | 1.1874 | 0.02201 | -0.0254 | 53.9482
12 | 1.2223 | 0.02325 | -0.0239 | 52.572
12.5 | 1.2573 | 0.0245 | -0.0225 | 51.3184
13 | 1.2922 | 0.02581 | -0.0212 | 50.0659
13.5 | 1.3249 | 0.02729 | -0.0197 | 48.5489
14 | 1.3567 | 0.02885 | -0.0183 | 47.026
14.5 | 1.3851 | 0.03068 | -0.0166 | 45.1467
15 | 1.4152 | 0.03246 | -0.0152 | 43.5983
15.5 | 1.4446 | 0.03433 | -0.0139 | 42.0798
16 | 1.474 | 0.03623 | -0.0127 | 40.6845
16.5 | 1.5013 | 0.03836 | -0.0115 | 39.1371
17 | 1.5285 | 0.04055 | -0.0104 | 37.6942
17.5 | 1.5508 | 0.04319 | -0.0092 | 35.9065
18 | 1.5743 | 0.04578 | -0.0082 | 34.3884
18.5 | 1.5932 | 0.04891 | -0.0071 | 32.5741
19 | 1.6061 | 0.0527 | -0.0061 | 30.4763
19.5 | 1.6231 | 0.05621 | -0.0055 | 28.8756
20 | 1.6404 | 0.05981 | -0.0052 | 27.4269

## 85. Re 6M Mach 0.25 (1)
BIGFOIL.COM POLAR EXPORT
NACA66-419
NACA66-419 |  |  |  | Cl Max: | 1.522 | at alpha= | 11.5 | deg
JavaFoil+Calcfoil stall+Eppler ext transition |  |  |  | L/D Max: | 171.44 | at alpha= | 2 | deg
Re: | 6000000 |  |  | Cd Min: | 0.00389 | at alpha= | -0.5 | deg
Mach: | 0.25 |  |  | Cl=0 at alpha= | -3.5794 | deg
|  |  |  | @ Cl=0.1, Cd= | 0.0044655
|  |  |  | @ Cl=0.4, Cd= | 0.0038906
|  |  |  | @ Cl=0.6, Cd= | 0.0040229
alpha (deg) | Cl | Cd | Cm | Cl/Cd
-19.5 | -0.634 | 0.16308 | -0.019 | -3.891
-19 | -0.669 | 0.15027 | -0.02 | -4.453
-18.5 | -0.701 | 0.14232 | -0.021 | -4.922
-18 | -0.729 | 0.13459 | -0.023 | -5.419
-17.5 | -0.754 | 0.12824 | -0.024 | -5.877
-17 | -0.777 | 0.11807 | -0.026 | -6.579
-16.5 | -0.801 | 0.10402 | -0.03 | -7.698
-16 | -0.816 | 0.09617 | -0.032 | -8.483
-15.5 | -0.93 | 0.03086 | -0.046 | -30.125
-15 | -0.945 | 0.02528 | -0.048 | -37.394
-14.5 | -0.95 | 0.02222 | -0.05 | -42.75
-14 | -0.947 | 0.02021 | -0.052 | -46.87
-13.5 | -0.939 | 0.0182 | -0.053 | -51.564
-13 | -0.923 | 0.01701 | -0.055 | -54.264
-12.5 | -0.902 | 0.01617 | -0.056 | -55.792
-12 | -0.876 | 0.01512 | -0.058 | -57.973
-11.5 | -0.846 | 0.01438 | -0.06 | -58.833
-11 | -0.811 | 0.01359 | -0.061 | -59.71
-10.5 | -0.773 | 0.01276 | -0.063 | -60.569
-10 | -0.731 | 0.01209 | -0.064 | -60.438
-9.5 | -0.685 | 0.0115 | -0.066 | -59.581
-9 | -0.637 | 0.01096 | -0.067 | -58.086
-8.5 | -0.586 | 0.01048 | -0.069 | -55.861
-8 | -0.532 | 0.01006 | -0.07 | -52.906
-7.5 | -0.477 | 0.00962 | -0.072 | -49.544
-7 | -0.42 | 0.00927 | -0.074 | -45.283
-6.5 | -0.361 | 0.00891 | -0.075 | -40.497
-6 | -0.301 | 0.00862 | -0.077 | -34.95
-5.5 | -0.24 | 0.0083 | -0.078 | -28.932
-5 | -0.178 | 0.00802 | -0.08 | -22.258
-4.5 | -0.116 | 0.00775 | -0.081 | -14.983
-4 | -0.053 | 0.00753 | -0.083 | -7.065
-3.5 | 0.01 | 0.0073 | -0.084 | 1.378
-3 | 0.074 | 0.00482 | -0.087 | 15.378
-2.5 | 0.14 | 0.00392 | -0.089 | 35.739
-2 | 0.205 | 0.00393 | -0.09 | 52.218
-1.5 | 0.27 | 0.0039 | -0.092 | 69.238
-1 | 0.335 | 0.0039 | -0.093 | 85.808
-0.5 | 0.399 | 0.00389 | -0.095 | 102.647
0 | 0.465 | 0.00393 | -0.096 | 118.228
0.5 | 0.529 | 0.00394 | -0.098 | 134.371
1 | 0.594 | 0.00401 | -0.099 | 148.299
1.5 | 0.659 | 0.00415 | -0.1 | 158.903
2 | 0.723 | 0.00422 | -0.102 | 171.44
2.5 | 0.785 | 0.00472 | -0.103 | 166.264
3 | 0.842 | 0.00607 | -0.104 | 138.527
3.5 | 0.901 | 0.00677 | -0.105 | 133.083
4 | 0.96 | 0.00759 | -0.106 | 126.436
4.5 | 1.014 | 0.01128 | -0.107 | 89.952
5 | 1.072 | 0.01172 | -0.108 | 91.449
5.5 | 1.127 | 0.01227 | -0.109 | 91.895
6 | 1.181 | 0.01278 | -0.111 | 92.465
6.5 | 1.234 | 0.01332 | -0.112 | 92.647
7 | 1.282 | 0.01389 | -0.113 | 92.276
7.5 | 1.327 | 0.01448 | -0.114 | 91.661
8 | 1.369 | 0.0151 | -0.115 | 90.624
8.5 | 1.406 | 0.01579 | -0.116 | 89.029
9 | 1.439 | 0.01654 | -0.117 | 87.025
9.5 | 1.467 | 0.01725 | -0.118 | 85.062
10 | 1.49 | 0.01807 | -0.12 | 82.477
10.5 | 1.507 | 0.01889 | -0.121 | 79.792
11 | 1.518 | 0.01997 | -0.122 | 76.023
11.5 | 1.522 | 0.02104 | -0.123 | 72.366
12 | 1.52 | 0.02213 | -0.123 | 68.677
12.5 | 1.511 | 0.02322 | -0.124 | 65.042
13 | 1.494 | 0.0247 | -0.125 | 60.475
13.5 | 1.471 | 0.02617 | -0.126 | 56.185
14 | 1.44 | 0.02774 | -0.127 | 51.902
14.5 | 1.402 | 0.02952 | -0.128 | 47.506
15 | 1.351 | 0.03147 | -0.128 | 42.949
15.5 | 1.29 | 0.03418 | -0.129 | 37.738
16 | 1.222 | 0.03685 | -0.129 | 33.178
16.5 | 1.141 | 0.04272 | -0.128 | 26.718

## 86. Re 6M Mach 0.25 (2)
BIGFOIL.COM POLAR EXPORT
NACA66-419
NACA66-419 |  |  |  | Cl Max: | 1.6013 | at alpha= | 20 | deg
XFOIL ncrit=9 |  |  |  | L/D Max: | 180.701 | at alpha= | 2.5 | deg
Re: | 6000000 |  |  | Cd Min: | 0.07631 | at alpha= | 20 | deg
Mach: | 0.25 |  |  | Cl=0 at alpha= | -3.4492 | deg
|  |  |  | @ Cl=0.1, Cd= | 0.0055237
|  |  |  | @ Cl=0.4, Cd= | 0.0036751
|  |  |  | @ Cl=0.6, Cd= | 0.0037589
alpha (deg) | Cl | Cd | Cm | Cl/Cd
-20 | -1.053 | 0.05841 | -0.1416 | -18.0277
-19.5 | -1.0488 | 0.05288 | -0.1434 | -19.8336
-19 | -1.0702 | 0.04543 | -0.1448 | -23.5571
-18.5 | -1.0864 | 0.03929 | -0.1444 | -27.6508
-18 | -1.0786 | 0.03537 | -0.1434 | -30.4948
-17.5 | -1.0746 | 0.03159 | -0.1414 | -34.0171
-17 | -1.0476 | 0.02943 | -0.14 | -35.5963
-16.5 | -1.0264 | 0.0271 | -0.1379 | -37.8745
-16 | -0.9941 | 0.02547 | -0.1363 | -39.0302
-15 | -0.9409 | 0.02189 | -0.1316 | -42.9831
-14.5 | -0.9107 | 0.02042 | -0.1292 | -44.5984
-14 | -0.8776 | 0.01915 | -0.127 | -45.8277
-13.5 | -0.8429 | 0.01799 | -0.1248 | -46.8538
-13 | -0.8097 | 0.01685 | -0.1223 | -48.0534
-12.5 | -0.7716 | 0.01596 | -0.1202 | -48.3459
-12 | -0.7324 | 0.0151 | -0.1182 | -48.5033
-11.5 | -0.6972 | 0.01414 | -0.1157 | -49.3069
-11 | -0.6619 | 0.01322 | -0.113 | -50.0681
-10.5 | -0.6218 | 0.01255 | -0.1108 | -49.5458
-10 | -0.5813 | 0.01188 | -0.1087 | -48.931
-9.5 | -0.5378 | 0.01131 | -0.107 | -47.5508
-9 | -0.4959 | 0.01073 | -0.1051 | -46.2162
-8.5 | -0.4518 | 0.01024 | -0.1034 | -44.1211
-8 | -0.4084 | 0.00977 | -0.1015 | -41.8014
-7.5 | -0.3673 | 0.00926 | -0.0993 | -39.6652
-7 | -0.3255 | 0.00882 | -0.097 | -36.9048
-6.5 | -0.2836 | 0.00844 | -0.0948 | -33.6019
-6 | -0.2426 | 0.00806 | -0.0923 | -30.0993
-5.5 | -0.2097 | 0.00779 | -0.088 | -26.9191
-5 | -0.1624 | 0.00752 | -0.0866 | -21.5957
-4.5 | -0.1109 | 0.00729 | -0.0859 | -15.2126
-4 | -0.0585 | 0.00706 | -0.0855 | -8.2861
-3.5 | -0.0049 | 0.00683 | -0.0853 | -0.71742
-3 | 0.0433 | 0.00634 | -0.0843 | 6.8297
-2.5 | 0.0909 | 0.00568 | -0.0833 | 16.0035
-2 | 0.1404 | 0.00483 | -0.083 | 29.0683
-1.5 | 0.1955 | 0.00378 | -0.084 | 51.7196
-1 | 0.2575 | 0.00369 | -0.0855 | 69.7832
-0.5 | 0.3211 | 0.00366 | -0.0873 | 87.7322
0 | 0.3847 | 0.00368 | -0.089 | 104.538
0.5 | 0.4477 | 0.00366 | -0.0907 | 122.3224
1 | 0.5097 | 0.00371 | -0.0921 | 137.3854
1.5 | 0.572 | 0.00375 | -0.0935 | 152.5333
2 | 0.6348 | 0.00377 | -0.0951 | 168.382
2.5 | 0.6957 | 0.00385 | -0.0962 | 180.7013
4 | 0.7425 | 0.00672 | -0.0724 | 110.4911
4.5 | 0.7474 | 0.00789 | -0.0631 | 94.7275
5 | 0.7521 | 0.00937 | -0.0545 | 80.2668
5.5 | 0.7668 | 0.01082 | -0.048 | 70.8688
6 | 0.7845 | 0.01232 | -0.0424 | 63.6769
6.5 | 0.8062 | 0.01381 | -0.0376 | 58.378
7 | 0.8449 | 0.01471 | -0.0355 | 57.4371
7.5 | 0.8844 | 0.01561 | -0.0336 | 56.656
8 | 0.9236 | 0.01656 | -0.0317 | 55.7729
8.5 | 0.9639 | 0.0175 | -0.03 | 55.08
9 | 1.0032 | 0.01851 | -0.0282 | 54.1977
9.5 | 1.0415 | 0.01961 | -0.0263 | 53.1107
10 | 1.0803 | 0.02072 | -0.0246 | 52.138
10.5 | 1.119 | 0.02189 | -0.0229 | 51.1192
11 | 1.1556 | 0.02322 | -0.021 | 49.7674
11.5 | 1.191 | 0.02463 | -0.0191 | 48.3557
12 | 1.2273 | 0.02606 | -0.0173 | 47.0952
12.5 | 1.2636 | 0.02755 | -0.0157 | 45.8657
13 | 1.2977 | 0.0292 | -0.0138 | 44.4418
13.5 | 1.3301 | 0.03103 | -0.0119 | 42.865
14 | 1.3585 | 0.03318 | -0.0098 | 40.9433
14.5 | 1.3918 | 0.03509 | -0.0082 | 39.6637
15 | 1.4205 | 0.03737 | -0.0064 | 38.0118
15.5 | 1.4509 | 0.03962 | -0.0048 | 36.6204
16 | 1.4761 | 0.04236 | -0.0031 | 34.8466
16.5 | 1.5016 | 0.04515 | -0.0016 | 33.258
17 | 1.5257 | 0.04818 | -0.0002 | 31.6667
17.5 | 1.5419 | 0.05204 | 0.0013 | 29.6291
18 | 1.5544 | 0.05639 | 0.0025 | 27.5652
18.5 | 1.5718 | 0.0605 | 0.0033 | 25.9802
19 | 1.5843 | 0.06529 | 0.0037 | 24.2656
19.5 | 1.5931 | 0.07064 | 0.0036 | 22.5524
20 | 1.6013 | 0.07631 | 0.0032 | 20.9841

## 87. Re 6M Mach 0.50 (1)
BIGFOIL.COM POLAR EXPORT
NACA66-419
NACA66-419 |  |  |  | Cl Max: | 1.372 | at alpha= | 19 | deg
JavaFoil+Calcfoil stall+Eppler ext transition |  |  |  | L/D Max: | 211.908 | at alpha= | 2 | deg
Re: | 6000000 |  |  | Cd Min: | 0.0038 | at alpha= | 2 | deg
Mach: | 0.5 |  |  | Cl=0 at alpha= | -3.5786 | deg
|  |  |  | @ Cl=0.1, Cd= | 0.0070452
|  |  |  | @ Cl=0.4, Cd= | 0.004011
|  |  |  | @ Cl=0.6, Cd= | 0.0041433
alpha (deg) | Cl | Cd | Cm | Cl/Cd
-20 | -0.934 | 0.1554 | -0.025 | -6.012
-19.5 | -0.905 | 0.15162 | -0.025 | -5.967
-19 | -0.877 | 0.14711 | -0.025 | -5.959
-18.5 | -0.853 | 0.14327 | -0.028 | -5.95
-18 | -0.821 | 0.13743 | -0.027 | -5.974
-17.5 | -0.791 | 0.13305 | -0.027 | -5.945
-17 | -0.763 | 0.12799 | -0.028 | -5.961
-16.5 | -0.737 | 0.12655 | -0.03 | -5.827
-16 | -0.707 | 0.12086 | -0.029 | -5.853
-15.5 | -0.677 | 0.11644 | -0.029 | -5.817
-15 | -0.649 | 0.11398 | -0.029 | -5.698
-14.5 | -0.622 | 0.09822 | -0.031 | -6.331
-14 | -0.594 | 0.09171 | -0.032 | -6.474
-13.5 | -0.565 | 0.09942 | -0.032 | -5.682
-13 | -0.536 | 0.09291 | -0.032 | -5.774
-12.5 | -0.509 | 0.08514 | -0.033 | -5.973
-12 | -0.48 | 0.07691 | -0.034 | -6.248
-11.5 | -0.522 | 0.0239 | -0.064 | -21.848
-11 | -0.503 | 0.01738 | -0.068 | -28.939
-10.5 | -0.394 | 0.06888 | -0.034 | -5.725
-10 | -0.366 | 0.06472 | -0.036 | -5.658
-9.5 | -0.451 | 0.05913 | -0.038 | -7.623
-9 | -0.602 | 0.01398 | -0.075 | -43.068
-8.5 | -0.589 | 0.01304 | -0.076 | -45.199
-8 | -0.555 | 0.01208 | -0.078 | -45.896
-7.5 | -0.507 | 0.01136 | -0.08 | -44.671
-7 | -0.453 | 0.01077 | -0.082 | -42.054
-6.5 | -0.393 | 0.01025 | -0.083 | -38.371
-6 | -0.33 | 0.00979 | -0.085 | -33.725
-5.5 | -0.265 | 0.00937 | -0.087 | -28.239
-5 | -0.197 | 0.00899 | -0.088 | -21.94
-4.5 | -0.128 | 0.00864 | -0.09 | -14.863
-4 | -0.059 | 0.00834 | -0.092 | -7.071
-3.5 | 0.011 | 0.00806 | -0.094 | 1.385
-3 | 0.082 | 0.00778 | -0.095 | 10.498
-2.5 | 0.155 | 0.0048 | -0.098 | 32.196
-2 | 0.228 | 0.00411 | -0.1 | 55.379
-1.5 | 0.3 | 0.00408 | -0.102 | 73.51
-1 | 0.372 | 0.00408 | -0.104 | 91.354
-0.5 | 0.445 | 0.0039 | -0.106 | 114.081
0 | 0.519 | 0.00395 | -0.107 | 131.635
0.5 | 0.592 | 0.00412 | -0.109 | 143.514
1 | 0.664 | 0.00433 | -0.111 | 153.481
1.5 | 0.735 | 0.004 | -0.112 | 183.794
2 | 0.806 | 0.0038 | -0.113 | 211.908
2.5 | 0.871 | 0.00623 | -0.114 | 139.73
3 | 0.932 | 0.00712 | -0.115 | 130.792
3.5 | 0.996 | 0.00817 | -0.116 | 122.019
4 | 1.056 | 0.01288 | -0.117 | 82.025
4.5 | 1.118 | 0.0135 | -0.119 | 82.848
5 | 1.177 | 0.0142 | -0.12 | 82.897
5.5 | 1.233 | 0.015 | -0.121 | 82.18
6 | 1.283 | 0.0158 | -0.123 | 81.237
6.5 | 1.327 | 0.01668 | -0.124 | 79.581
7 | 1.357 | 0.01764 | -0.125 | 76.925
7.5 | 1.367 | 0.01874 | -0.127 | 72.951
8 | 1.346 | 0.01995 | -0.128 | 67.489
8.5 | 1.249 | 0.02187 | -0.129 | 57.133
9 | 0.71 | 0.06128 | -0.063 | 11.594
9.5 | 0.886 | 0.02461 | -0.131 | 36.018
10 | 0.917 | 0.02638 | -0.132 | 34.771
10.5 | 0.793 | 0.07498 | -0.065 | 10.58
11 | 0.982 | 0.02777 | -0.134 | 35.36
11.5 | 1.013 | 0.02967 | -0.135 | 34.133
12 | 1.042 | 0.03242 | -0.136 | 32.15
12.5 | 0.911 | 0.08915 | -0.083 | 10.224
13 | 0.956 | 0.08894 | -0.098 | 10.754
13.5 | 0.96 | 0.09716 | -0.075 | 9.879
14 | 1.015 | 0.09362 | -0.101 | 10.847
14.5 | 1.114 | 0.07051 | -0.126 | 15.795
15 | 1.043 | 0.11462 | -0.081 | 9.102
15.5 | 1.098 | 0.1074 | -0.104 | 10.228
16 | 1.167 | 0.09466 | -0.12 | 12.328
16.5 | 1.131 | 0.12432 | -0.091 | 9.096
17 | 1.262 | 0.08095 | -0.131 | 15.59
17.5 | 1.31 | 0.0784 | -0.136 | 16.714
18 | 1.211 | 0.1367 | -0.093 | 8.86
18.5 | 1.253 | 0.13915 | -0.104 | 9.003
19 | 1.372 | 0.09579 | -0.134 | 14.32
19.5 | 1.37 | 0.11746 | -0.128 | 11.665
20 | 1.325 | 0.15448 | -0.102 | 8.58

## 88. Re 6M Mach 0.50 (2)
BIGFOIL.COM POLAR EXPORT
NACA66-419
NACA66-419 |  |  |  | Cl Max: | 1.2256 | at alpha= | 12.5 | deg
XFOIL ncrit=9 |  |  |  | L/D Max: | 196.2 | at alpha= | 3 | deg
Re: | 6000000 |  |  | Cd Min: | 0.15919 | at alpha= | 17.5 | deg
Mach: | 0.5 |  |  | Cl=0 at alpha= | -4.151 | deg
|  |  |  | @ Cl=0.1, Cd= | 0.0069364
|  |  |  | @ Cl=0.4, Cd= | 0.0039149
|  |  |  | @ Cl=0.6, Cd= | 0.0040044
alpha (deg) | Cl | Cd | Cm | Cl/Cd
-16 | -0.2668 | 0.12452 | -0.1319 | -2.1426
-15.5 | -0.2642 | 0.11553 | -0.1368 | -2.2869
-15 | -0.2912 | 0.10218 | -0.1441 | -2.8499
-14.5 | -0.333 | 0.08732 | -0.1523 | -3.8136
-14 | -0.3719 | 0.07278 | -0.1609 | -5.1099
-13.5 | -0.4006 | 0.06064 | -0.1689 | -6.6062
-13 | -0.4369 | 0.04973 | -0.1746 | -8.7854
-12.5 | -0.4739 | 0.0408 | -0.1764 | -11.6152
-12 | -0.5131 | 0.03324 | -0.1744 | -15.4362
-11.5 | -0.5405 | 0.02734 | -0.1698 | -19.7696
-11 | -0.5503 | 0.02292 | -0.164 | -24.0096
-10.5 | -0.5351 | 0.02008 | -0.1586 | -26.6484
-10 | -0.5115 | 0.01791 | -0.1532 | -28.5595
-9.5 | -0.4805 | 0.01625 | -0.1482 | -29.5692
-9 | -0.4485 | 0.01478 | -0.1431 | -30.3451
-8.5 | -0.4097 | 0.01366 | -0.1388 | -29.9927
-8 | -0.3675 | 0.01273 | -0.1348 | -28.8688
-7.5 | -0.3205 | 0.01196 | -0.1316 | -26.7977
-7 | -0.2743 | 0.0112 | -0.1283 | -24.4911
-6.5 | -0.2278 | 0.01051 | -0.1252 | -21.6746
-6 | -0.1797 | 0.00991 | -0.1223 | -18.1332
-5.5 | -0.13 | 0.0094 | -0.1198 | -13.8298
-5 | -0.0814 | 0.00889 | -0.1172 | -9.1564
-4.5 | -0.0335 | 0.00842 | -0.1145 | -3.9786
-4 | 0.0145 | 0.008 | -0.1118 | 1.8125
-3.5 | 0.0575 | 0.00757 | -0.1082 | 7.5958
-3 | 0.0867 | 0.00724 | -0.1018 | 11.9751
-2.5 | 0.1178 | 0.00653 | -0.0961 | 18.0398
-1.5 | 0.2103 | 0.00409 | -0.0921 | 51.4181
-1 | 0.2823 | 0.00389 | -0.0941 | 72.5707
-0.5 | 0.3549 | 0.00389 | -0.096 | 91.2339
0 | 0.4275 | 0.00393 | -0.0979 | 108.7786
0.5 | 0.4992 | 0.00393 | -0.0997 | 127.0229
1 | 0.5685 | 0.004 | -0.1009 | 142.125
1.5 | 0.6409 | 0.00401 | -0.1026 | 159.8254
2 | 0.713 | 0.00402 | -0.1042 | 177.3632
2.5 | 0.7816 | 0.00409 | -0.1049 | 191.1002
3 | 0.8417 | 0.00429 | -0.1038 | 196.2005
3.5 | 0.8033 | 0.00575 | -0.0834 | 139.7043
4 | 0.7726 | 0.00778 | -0.0664 | 99.3059
4.5 | 0.7544 | 0.01024 | -0.0532 | 73.6719
5 | 0.7544 | 0.01251 | -0.0437 | 60.3038
5.5 | 0.7496 | 0.01518 | -0.0342 | 49.3808
6 | 0.762 | 0.01746 | -0.0275 | 43.6426
6.5 | 0.7789 | 0.01975 | -0.0216 | 39.438
7 | 0.8245 | 0.02099 | -0.0194 | 39.2806
7.5 | 0.8691 | 0.02237 | -0.017 | 38.8511
8 | 0.9153 | 0.02372 | -0.0147 | 38.5877
8.5 | 0.9595 | 0.02527 | -0.0122 | 37.9699
9 | 1.0032 | 0.02689 | -0.0095 | 37.3075
9.5 | 1.0462 | 0.02868 | -0.0068 | 36.4784
10 | 1.0891 | 0.03054 | -0.004 | 35.6614
10.5 | 1.1272 | 0.03279 | -0.0008 | 34.3763
11 | 1.1608 | 0.03545 | 0.0027 | 32.7447
11.5 | 1.1933 | 0.03833 | 0.0061 | 31.1323
12 | 1.2144 | 0.04217 | 0.0099 | 28.7977
12.5 | 1.2256 | 0.04693 | 0.0137 | 26.1155
13 | 1.2248 | 0.05299 | 0.0171 | 23.1138
14 | 1.2061 | 0.06811 | 0.0205 | 17.7081
14.5 | 1.179 | 0.0785 | 0.0192 | 15.0191
15 | 1.1452 | 0.0906 | 0.0155 | 12.6402
15.5 | 1.1136 | 0.10352 | 0.0095 | 10.7573
16 | 1.0837 | 0.11716 | 0.0019 | 9.2497
16.5 | 1.0568 | 0.13114 | -0.007 | 8.0586
17.5 | 1.0144 | 0.15919 | -0.026 | 6.3723

## 89. Re 7M Mach 0.00 (1)
BIGFOIL.COM POLAR EXPORT
NACA66-419
NACA66-419 |  |  |  | Cl Max: | 1.608 | at alpha= | 14 | deg
JavaFoil+Calcfoil stall+Eppler ext transition |  |  |  | L/D Max: | 160.359 | at alpha= | 1.5 | deg
Re: | 7000000 |  |  | Cd Min: | 0.00374 | at alpha= | -1.5 | deg
Mach: | 0 |  |  | Cl=0 at alpha= | -3.5806 | deg
|  |  |  | @ Cl=0.1, Cd= | 0.0047256
|  |  |  | @ Cl=0.4, Cd= | 0.0037441
|  |  |  | @ Cl=0.6, Cd= | 0.0039197
alpha (deg) | Cl | Cd | Cm | Cl/Cd
-20 | -0.988 | 0.1016 | -0.027 | -9.729
-19.5 | -1.039 | 0.06841 | -0.031 | -15.184
-19 | -1.089 | 0.04094 | -0.035 | -26.593
-18.5 | -1.088 | 0.04024 | -0.036 | -27.028
-18 | -1.099 | 0.03302 | -0.038 | -33.277
-17.5 | -1.103 | 0.02865 | -0.04 | -38.484
-17 | -1.101 | 0.026 | -0.042 | -42.326
-16.5 | -1.096 | 0.02346 | -0.043 | -46.713
-16 | -1.086 | 0.02196 | -0.045 | -49.451
-15.5 | -1.073 | 0.02048 | -0.046 | -52.393
-15 | -1.057 | 0.01907 | -0.048 | -55.424
-14.5 | -1.038 | 0.01794 | -0.049 | -57.834
-14 | -1.015 | 0.01665 | -0.051 | -60.964
-13.5 | -0.989 | 0.01578 | -0.052 | -62.669
-13 | -0.96 | 0.0149 | -0.054 | -64.438
-12.5 | -0.928 | 0.01412 | -0.055 | -65.694
-12 | -0.892 | 0.01344 | -0.056 | -66.393
-11.5 | -0.854 | 0.01274 | -0.058 | -67.042
-11 | -0.814 | 0.01213 | -0.059 | -67.082
-10.5 | -0.77 | 0.01165 | -0.061 | -66.083
-10 | -0.724 | 0.01105 | -0.062 | -65.585
-9.5 | -0.676 | 0.01051 | -0.064 | -64.36
-9 | -0.626 | 0.0101 | -0.065 | -62.047
-8.5 | -0.574 | 0.0097 | -0.067 | -59.223
-8 | -0.521 | 0.00934 | -0.068 | -55.784
-7.5 | -0.466 | 0.00898 | -0.07 | -51.879
-7 | -0.409 | 0.00866 | -0.071 | -47.244
-6.5 | -0.352 | 0.00837 | -0.073 | -42.01
-6 | -0.293 | 0.00809 | -0.074 | -36.225
-5.5 | -0.234 | 0.00781 | -0.076 | -29.933
-5 | -0.174 | 0.00756 | -0.077 | -22.948
-4.5 | -0.113 | 0.00734 | -0.079 | -15.363
-4 | -0.052 | 0.00711 | -0.08 | -7.272
-3.5 | 0.01 | 0.00693 | -0.082 | 1.41
-3 | 0.072 | 0.00489 | -0.084 | 14.718
-2.5 | 0.135 | 0.00452 | -0.086 | 29.863
-2 | 0.198 | 0.00375 | -0.087 | 52.96
-1.5 | 0.261 | 0.00374 | -0.089 | 69.878
-1 | 0.324 | 0.00375 | -0.09 | 86.408
-0.5 | 0.387 | 0.00374 | -0.092 | 103.544
0 | 0.45 | 0.00376 | -0.093 | 119.623
0.5 | 0.513 | 0.00382 | -0.095 | 134.349
1 | 0.575 | 0.00388 | -0.096 | 148.433
1.5 | 0.638 | 0.00398 | -0.097 | 160.359
2 | 0.7 | 0.00524 | -0.099 | 133.641
2.5 | 0.761 | 0.00522 | -0.1 | 145.634
3 | 0.816 | 0.00618 | -0.101 | 132.128
3.5 | 0.874 | 0.0069 | -0.102 | 126.802
4 | 0.932 | 0.00739 | -0.103 | 126.19
4.5 | 0.986 | 0.01048 | -0.104 | 94.075
5 | 1.042 | 0.01088 | -0.105 | 95.851
5.5 | 1.097 | 0.01134 | -0.106 | 96.762
6 | 1.151 | 0.0118 | -0.107 | 97.555
6.5 | 1.203 | 0.01225 | -0.109 | 98.232
7 | 1.253 | 0.01275 | -0.11 | 98.237
7.5 | 1.3 | 0.01324 | -0.111 | 98.152
8 | 1.344 | 0.01377 | -0.112 | 97.607
8.5 | 1.386 | 0.01435 | -0.113 | 96.587
9 | 1.424 | 0.01492 | -0.114 | 95.443
9.5 | 1.46 | 0.01557 | -0.115 | 93.744
10 | 1.491 | 0.01618 | -0.116 | 92.156
10.5 | 1.52 | 0.01688 | -0.117 | 90.021
11 | 1.544 | 0.01758 | -0.118 | 87.813
11.5 | 1.565 | 0.01835 | -0.119 | 85.252
12 | 1.581 | 0.01922 | -0.12 | 82.258
12.5 | 1.594 | 0.02022 | -0.121 | 78.813
13 | 1.602 | 0.02113 | -0.122 | 75.826
13.5 | 1.607 | 0.02231 | -0.123 | 72.042
14 | 1.608 | 0.02335 | -0.124 | 68.849
14.5 | 1.604 | 0.02455 | -0.124 | 65.358
15 | 1.593 | 0.02573 | -0.125 | 61.92
15.5 | 1.578 | 0.02699 | -0.126 | 58.473
16 | 1.558 | 0.02846 | -0.127 | 54.756
16.5 | 1.536 | 0.02999 | -0.127 | 51.217
17 | 1.51 | 0.03153 | -0.128 | 47.899
17.5 | 1.481 | 0.03392 | -0.128 | 43.643
18 | 1.449 | 0.03623 | -0.129 | 39.997
18.5 | 1.417 | 0.03786 | -0.129 | 37.429
19 | 1.383 | 0.04007 | -0.13 | 34.505

## 90. Re 7M Mach 0.00 (2)
BIGFOIL.COM POLAR EXPORT
NACA66-419
NACA66-419 |  |  |  | Cl Max: | 1.6658 | at alpha= | 20 | deg
XFOIL ncrit=9 |  |  |  | L/D Max: | 176.675 | at alpha= | 2.5 | deg
Re: | 7000000 |  |  | Cd Min: | 0.05516 | at alpha= | 20 | deg
Mach: | 0 |  |  | Cl=0 at alpha= | -3.3996 | deg
|  |  |  | @ Cl=0.1, Cd= | 0.005359
|  |  |  | @ Cl=0.4, Cd= | 0.0034652
|  |  |  | @ Cl=0.6, Cd= | 0.0035705
alpha (deg) | Cl | Cd | Cm | Cl/Cd
-20 | -1.2424 | 0.03207 | -0.1254 | -38.7403
-19.5 | -1.211 | 0.03065 | -0.1251 | -39.5106
-19 | -1.1958 | 0.02817 | -0.1237 | -42.4494
-18.5 | -1.1788 | 0.02598 | -0.122 | -45.3734
-18 | -1.1549 | 0.02425 | -0.1206 | -47.6247
-17.5 | -1.1278 | 0.02277 | -0.1193 | -49.5301
-17 | -1.0983 | 0.0215 | -0.118 | -51.0837
-16.5 | -1.0669 | 0.02034 | -0.1167 | -52.4533
-16 | -1.0338 | 0.01931 | -0.1155 | -53.537
-15.5 | -1.0032 | 0.0182 | -0.1138 | -55.1209
-15 | -0.9679 | 0.01732 | -0.1126 | -55.8834
-14.5 | -0.9343 | 0.01645 | -0.111 | -56.7964
-14 | -0.898 | 0.01564 | -0.1096 | -57.4169
-13.5 | -0.8623 | 0.01486 | -0.1081 | -58.0283
-13 | -0.8253 | 0.01417 | -0.1066 | -58.2428
-12.5 | -0.7873 | 0.0135 | -0.1052 | -58.3185
-12 | -0.7475 | 0.01289 | -0.1039 | -57.9907
-11.5 | -0.7115 | 0.01218 | -0.102 | -58.4154
-11 | -0.6741 | 0.01155 | -0.1002 | -58.3636
-10 | -0.5943 | 0.01049 | -0.097 | -56.654
-9.5 | -0.5523 | 0.01004 | -0.0957 | -55.01
-9 | -0.511 | 0.00958 | -0.0942 | -53.3403
-8.5 | -0.4689 | 0.00919 | -0.0927 | -51.0229
-8 | -0.4277 | 0.0088 | -0.0909 | -48.6023
-7.5 | -0.389 | 0.00839 | -0.0887 | -46.3647
-7 | -0.3537 | 0.00803 | -0.0856 | -44.0473
-6.5 | -0.3179 | 0.00781 | -0.0823 | -40.7042
-5.5 | -0.2201 | 0.00734 | -0.0812 | -29.9864
-5 | -0.1693 | 0.0071 | -0.0809 | -23.8451
-4.5 | -0.1165 | 0.00691 | -0.0811 | -16.8596
-4 | -0.0634 | 0.0067 | -0.0813 | -9.4627
-3.5 | -0.01 | 0.00647 | -0.0815 | -1.5456
-3 | 0.0398 | 0.00604 | -0.0812 | 6.5894
-2.5 | 0.0897 | 0.00551 | -0.081 | 16.2795
-2 | 0.1395 | 0.00478 | -0.081 | 29.1841
-1.5 | 0.1936 | 0.00411 | -0.0819 | 47.1046
-1 | 0.2528 | 0.00345 | -0.0837 | 73.2754
-0.5 | 0.3141 | 0.00343 | -0.0854 | 91.5743
0 | 0.3748 | 0.00344 | -0.087 | 108.9535
0.5 | 0.4347 | 0.0035 | -0.0884 | 124.2
1 | 0.4948 | 0.0035 | -0.0899 | 141.3714
1.5 | 0.5557 | 0.00351 | -0.0915 | 158.3191
2 | 0.6143 | 0.00359 | -0.0927 | 171.1142
2.5 | 0.6696 | 0.00379 | -0.0932 | 176.6755
3.5 | 0.7188 | 0.00591 | -0.082 | 121.6244
4 | 0.731 | 0.00666 | -0.0738 | 109.7598
4.5 | 0.739 | 0.00766 | -0.0652 | 96.4752
6 | 0.7964 | 0.01095 | -0.0481 | 72.7306
6.5 | 0.8235 | 0.01204 | -0.0443 | 68.397
7 | 0.8623 | 0.01275 | -0.0425 | 67.6314
7.5 | 0.9008 | 0.01351 | -0.0407 | 66.6765
8 | 0.9387 | 0.0143 | -0.0389 | 65.6434
8.5 | 0.978 | 0.01507 | -0.0374 | 64.8971
9 | 1.0157 | 0.01592 | -0.0358 | 63.8003
9.5 | 1.0531 | 0.01681 | -0.0342 | 62.6472
10 | 1.0903 | 0.01773 | -0.0326 | 61.4946
10.5 | 1.1282 | 0.01866 | -0.0313 | 60.4609
11 | 1.1635 | 0.01974 | -0.0296 | 58.9412
11.5 | 1.1983 | 0.02088 | -0.028 | 57.3898
12 | 1.2332 | 0.02204 | -0.0265 | 55.9528
12.5 | 1.2691 | 0.02319 | -0.0253 | 54.7262
13 | 1.3032 | 0.02446 | -0.0239 | 53.2788
13.5 | 1.3355 | 0.02587 | -0.0224 | 51.6235
14 | 1.3668 | 0.02739 | -0.0209 | 49.9014
14.5 | 1.3971 | 0.029 | -0.0194 | 48.1759
15 | 1.4281 | 0.0306 | -0.0182 | 46.6699
15.5 | 1.4584 | 0.03231 | -0.017 | 45.1377
16 | 1.4876 | 0.03412 | -0.0158 | 43.5991
16.5 | 1.5157 | 0.03605 | -0.0146 | 42.0444
17 | 1.5419 | 0.03817 | -0.0134 | 40.3956
18 | 1.5886 | 0.04306 | -0.0112 | 36.8927
18.5 | 1.6094 | 0.0458 | -0.0101 | 35.1397
19 | 1.6284 | 0.04883 | -0.0092 | 33.3484
19.5 | 1.6468 | 0.052 | -0.0085 | 31.6692
20 | 1.6658 | 0.05516 | -0.008 | 30.1994

## 91. Re 7M Mach 0.10 (1)
BIGFOIL.COM POLAR EXPORT
NACA66-419
NACA66-419 |  |  |  | Cl Max: | 1.593 | at alpha= | 13.5 | deg
JavaFoil+Calcfoil stall+Eppler ext transition |  |  |  | L/D Max: | 161.739 | at alpha= | 1.5 | deg
Re: | 7000000 |  |  | Cd Min: | 0.00372 | at alpha= | -1 | deg
Mach: | 0.1 |  |  | Cl=0 at alpha= | -3.5806 | deg
|  |  |  | @ Cl=0.1, Cd= | 0.0047506
|  |  |  | @ Cl=0.4, Cd= | 0.0037765
|  |  |  | @ Cl=0.6, Cd= | 0.0039275
alpha (deg) | Cl | Cd | Cm | Cl/Cd
-20 | -0.932 | 0.12187 | -0.025 | -7.645
-19.5 | -0.958 | 0.10625 | -0.028 | -9.016
-19 | -0.998 | 0.07436 | -0.032 | -13.424
-18.5 | -1.002 | 0.07133 | -0.033 | -14.048
-18 | -1.065 | 0.03678 | -0.038 | -28.958
-17.5 | -1.075 | 0.03071 | -0.04 | -35.011
-17 | -1.077 | 0.02741 | -0.042 | -39.296
-16.5 | -1.075 | 0.02504 | -0.043 | -42.926
-16 | -1.07 | 0.02264 | -0.045 | -47.237
-15.5 | -1.06 | 0.02071 | -0.046 | -51.216
-15 | -1.046 | 0.01946 | -0.048 | -53.777
-14.5 | -1.029 | 0.01829 | -0.049 | -56.258
-14 | -1.009 | 0.017 | -0.051 | -59.336
-13.5 | -0.984 | 0.01601 | -0.052 | -61.499
-13 | -0.957 | 0.01511 | -0.054 | -63.307
-12.5 | -0.926 | 0.01434 | -0.055 | -64.527
-12 | -0.891 | 0.01367 | -0.057 | -65.207
-11.5 | -0.854 | 0.01292 | -0.058 | -66.115
-11 | -0.814 | 0.01226 | -0.06 | -66.396
-10.5 | -0.771 | 0.01177 | -0.061 | -65.537
-10 | -0.726 | 0.01115 | -0.063 | -65.108
-9.5 | -0.678 | 0.01065 | -0.064 | -63.685
-9 | -0.628 | 0.01018 | -0.066 | -61.7
-8.5 | -0.576 | 0.00978 | -0.067 | -58.934
-8 | -0.523 | 0.00939 | -0.069 | -55.637
-7.5 | -0.467 | 0.00905 | -0.07 | -51.671
-7 | -0.411 | 0.00871 | -0.072 | -47.164
-6.5 | -0.353 | 0.00841 | -0.073 | -42.014
-6 | -0.294 | 0.00814 | -0.075 | -36.142
-5.5 | -0.235 | 0.00786 | -0.076 | -29.858
-5 | -0.174 | 0.00761 | -0.078 | -22.91
-4.5 | -0.113 | 0.00737 | -0.079 | -15.379
-4 | -0.052 | 0.00715 | -0.081 | -7.263
-3.5 | 0.01 | 0.00695 | -0.082 | 1.413
-3 | 0.072 | 0.00493 | -0.084 | 14.655
-2.5 | 0.136 | 0.00452 | -0.086 | 30.014
-2 | 0.199 | 0.00374 | -0.088 | 53.263
-1.5 | 0.263 | 0.00374 | -0.089 | 70.214
-1 | 0.326 | 0.00372 | -0.091 | 87.526
-0.5 | 0.389 | 0.00378 | -0.092 | 102.972
0 | 0.452 | 0.00376 | -0.094 | 120.362
0.5 | 0.515 | 0.00386 | -0.095 | 133.46
1 | 0.578 | 0.00391 | -0.096 | 147.835
1.5 | 0.641 | 0.00396 | -0.098 | 161.739
2 | 0.704 | 0.00529 | -0.099 | 133.208
2.5 | 0.764 | 0.00494 | -0.1 | 154.584
3 | 0.82 | 0.0062 | -0.101 | 132.37
3.5 | 0.878 | 0.00693 | -0.102 | 126.788
4 | 0.936 | 0.00747 | -0.103 | 125.401
4.5 | 0.991 | 0.01055 | -0.104 | 93.951
5 | 1.047 | 0.01097 | -0.106 | 95.459
5.5 | 1.102 | 0.01143 | -0.107 | 96.429
6 | 1.156 | 0.01189 | -0.108 | 97.265
6.5 | 1.208 | 0.01237 | -0.109 | 97.664
7 | 1.258 | 0.01285 | -0.11 | 97.847
7.5 | 1.304 | 0.01338 | -0.111 | 97.462
8 | 1.348 | 0.01392 | -0.112 | 96.848
8.5 | 1.389 | 0.01448 | -0.114 | 95.95
9 | 1.427 | 0.01506 | -0.115 | 94.763
9.5 | 1.462 | 0.01573 | -0.116 | 92.941
10 | 1.493 | 0.01637 | -0.117 | 91.159
10.5 | 1.52 | 0.01711 | -0.118 | 88.791
11 | 1.542 | 0.01782 | -0.119 | 86.546
11.5 | 1.561 | 0.01864 | -0.12 | 83.773
12 | 1.576 | 0.01951 | -0.121 | 80.751
12.5 | 1.586 | 0.02056 | -0.122 | 77.128
13 | 1.592 | 0.02147 | -0.122 | 74.111
13.5 | 1.593 | 0.02266 | -0.123 | 70.3
14 | 1.591 | 0.02371 | -0.124 | 67.099
14.5 | 1.584 | 0.02504 | -0.125 | 63.243
15 | 1.569 | 0.02623 | -0.126 | 59.792
15.5 | 1.549 | 0.02755 | -0.126 | 56.205
16 | 1.524 | 0.02943 | -0.127 | 51.784
16.5 | 1.497 | 0.03077 | -0.128 | 48.643
17 | 1.466 | 0.03239 | -0.128 | 45.257
17.5 | 1.431 | 0.03485 | -0.129 | 41.068
18 | 1.394 | 0.03766 | -0.129 | 37.016
18.5 | 1.356 | 0.03984 | -0.13 | 34.043

## 92. Re 7M Mach 0.10 (2)
BIGFOIL.COM POLAR EXPORT
NACA66-419
NACA66-419 |  |  |  | Cl Max: | 1.6643 | at alpha= | 20 | deg
XFOIL ncrit=9 |  |  |  | L/D Max: | 178.753 | at alpha= | 2.5 | deg
Re: | 7000000 |  |  | Cd Min: | 0.05736 | at alpha= | 20 | deg
Mach: | 0.1 |  |  | Cl=0 at alpha= | -3.4066 | deg
|  |  |  | @ Cl=0.1, Cd= | 0.0053974
|  |  |  | @ Cl=0.4, Cd= | 0.0034732
|  |  |  | @ Cl=0.6, Cd= | 0.0035759
alpha (deg) | Cl | Cd | Cm | Cl/Cd
-20 | -1.2373 | 0.03371 | -0.1288 | -36.7042
-19.5 | -1.2057 | 0.03217 | -0.1286 | -37.479
-19 | -1.1865 | 0.02983 | -0.1275 | -39.7754
-18.5 | -1.1713 | 0.02736 | -0.1258 | -42.8107
-18 | -1.152 | 0.02528 | -0.124 | -45.5696
-17.5 | -1.127 | 0.02358 | -0.1224 | -47.7947
-17 | -1.0969 | 0.02226 | -0.1211 | -49.2767
-16.5 | -1.0671 | 0.02095 | -0.1196 | -50.9356
-16 | -1.0336 | 0.01988 | -0.1183 | -51.992
-15.5 | -1.0032 | 0.0187 | -0.1165 | -53.6471
-15 | -0.9688 | 0.01773 | -0.1151 | -54.6418
-14 | -0.8987 | 0.01597 | -0.112 | -56.2743
-13.5 | -0.8619 | 0.01519 | -0.1104 | -56.7413
-13 | -0.826 | 0.01442 | -0.1087 | -57.2816
-12.5 | -0.787 | 0.01375 | -0.1073 | -57.2364
-12 | -0.7478 | 0.0131 | -0.1058 | -57.084
-11.5 | -0.7101 | 0.01242 | -0.104 | -57.1739
-11 | -0.6736 | 0.01173 | -0.102 | -57.4254
-10.5 | -0.6341 | 0.01118 | -0.1003 | -56.7174
-10 | -0.5933 | 0.01063 | -0.0987 | -55.8137
-9.5 | -0.5513 | 0.01016 | -0.0973 | -54.2618
-9 | -0.5101 | 0.00968 | -0.0957 | -52.6963
-8.5 | -0.4676 | 0.00928 | -0.0942 | -50.3879
-8 | -0.4259 | 0.00889 | -0.0924 | -47.9078
-7.5 | -0.3863 | 0.00848 | -0.0902 | -45.5542
-7 | -0.3489 | 0.0081 | -0.0875 | -43.0741
-6.5 | -0.3166 | 0.00784 | -0.0835 | -40.3827
-6 | -0.2692 | 0.0076 | -0.0826 | -35.4211
-5.5 | -0.2195 | 0.00737 | -0.082 | -29.7829
-5 | -0.169 | 0.00712 | -0.0817 | -23.736
-4.5 | -0.1161 | 0.00693 | -0.0817 | -16.7532
-4 | -0.0629 | 0.00672 | -0.0819 | -9.3601
-3.5 | -0.0093 | 0.0065 | -0.0821 | -1.4308
-3 | 0.0405 | 0.00607 | -0.0817 | 6.6722
-2.5 | 0.0904 | 0.00554 | -0.0814 | 16.3177
-2 | 0.1402 | 0.0048 | -0.0814 | 29.2083
-1.5 | 0.1944 | 0.00412 | -0.0822 | 47.1845
-1 | 0.2541 | 0.00346 | -0.0841 | 73.4393
-0.5 | 0.3157 | 0.00344 | -0.0858 | 91.7733
0 | 0.3767 | 0.00345 | -0.0874 | 109.1884
0.5 | 0.437 | 0.00351 | -0.0888 | 124.5014
1 | 0.4976 | 0.00351 | -0.0903 | 141.7664
1.5 | 0.5588 | 0.00352 | -0.092 | 158.75
2 | 0.6178 | 0.0036 | -0.0932 | 171.6111
2.5 | 0.6739 | 0.00377 | -0.0938 | 178.7533
3 | 0.6927 | 0.00513 | -0.0869 | 135.0292
3.5 | 0.7214 | 0.00592 | -0.0821 | 121.8581
4 | 0.7314 | 0.00668 | -0.0733 | 109.491
4.5 | 0.7395 | 0.0077 | -0.0647 | 96.039
5 | 0.7552 | 0.00875 | -0.0581 | 86.3086
6 | 0.7952 | 0.01112 | -0.0473 | 71.5108
6.5 | 0.8225 | 0.01224 | -0.0435 | 67.1977
7 | 0.8606 | 0.013 | -0.0415 | 66.2
7.5 | 0.9003 | 0.01373 | -0.0399 | 65.5717
8 | 0.9378 | 0.01456 | -0.038 | 64.4093
8.5 | 0.9777 | 0.01533 | -0.0365 | 63.7769
9 | 1.0154 | 0.01622 | -0.0348 | 62.6017
9.5 | 1.0529 | 0.01714 | -0.0331 | 61.4294
10 | 1.0906 | 0.01808 | -0.0316 | 60.3208
10.5 | 1.1288 | 0.01903 | -0.0302 | 59.3169
11 | 1.1638 | 0.02016 | -0.0284 | 57.7282
11.5 | 1.1997 | 0.0213 | -0.0269 | 56.3239
12 | 1.2343 | 0.02253 | -0.0253 | 54.7847
12.5 | 1.2711 | 0.02366 | -0.024 | 53.7236
13 | 1.3039 | 0.02507 | -0.0225 | 52.0104
13.5 | 1.3374 | 0.02646 | -0.021 | 50.5442
14 | 1.367 | 0.02815 | -0.0193 | 48.5613
14.5 | 1.3999 | 0.02965 | -0.018 | 47.2142
15 | 1.4294 | 0.03144 | -0.0165 | 45.4644
15.5 | 1.4613 | 0.0331 | -0.0153 | 44.148
16 | 1.4886 | 0.03513 | -0.0139 | 42.374
16.5 | 1.5179 | 0.03704 | -0.0128 | 40.98
17 | 1.5427 | 0.03939 | -0.0115 | 39.1648
17.5 | 1.5663 | 0.04188 | -0.0102 | 37.3997
18 | 1.5886 | 0.04454 | -0.0091 | 35.6668
18.5 | 1.6059 | 0.04775 | -0.0078 | 33.6314
19 | 1.628 | 0.05063 | -0.0071 | 32.1548
19.5 | 1.6474 | 0.0538 | -0.0064 | 30.6208
20 | 1.6643 | 0.05736 | -0.006 | 29.015

## 93. Re 7M Mach 0.25 (1)
BIGFOIL.COM POLAR EXPORT
NACA66-419
NACA66-419 |  |  |  | Cl Max: | 1.523 | at alpha= | 11.5 | deg
JavaFoil+Calcfoil stall+Eppler ext transition |  |  |  | L/D Max: | 163.101 | at alpha= | 1.5 | deg
Re: | 7000000 |  |  | Cd Min: | 0.00379 | at alpha= | -2 | deg
Mach: | 0.25 |  |  | Cl=0 at alpha= | -3.5794 | deg
|  |  |  | @ Cl=0.1, Cd= | 0.004874
|  |  |  | @ Cl=0.4, Cd= | 0.0038197
|  |  |  | @ Cl=0.6, Cd= | 0.0039492
alpha (deg) | Cl | Cd | Cm | Cl/Cd
-19.5 | -0.635 | 0.15912 | -0.019 | -3.989
-19 | -0.669 | 0.14973 | -0.02 | -4.471
-18.5 | -0.702 | 0.14068 | -0.022 | -4.987
-18 | -0.73 | 0.13257 | -0.023 | -5.51
-17.5 | -0.755 | 0.12616 | -0.024 | -5.983
-17 | -0.779 | 0.11481 | -0.027 | -6.788
-16.5 | -0.81 | 0.09492 | -0.032 | -8.538
-16 | -0.827 | 0.08694 | -0.034 | -9.51
-15.5 | -0.938 | 0.02739 | -0.047 | -34.237
-15 | -0.948 | 0.02418 | -0.048 | -39.192
-14.5 | -0.952 | 0.02126 | -0.05 | -44.781
-14 | -0.949 | 0.01948 | -0.052 | -48.694
-13.5 | -0.94 | 0.01764 | -0.053 | -53.266
-13 | -0.924 | 0.01656 | -0.055 | -55.809
-12.5 | -0.903 | 0.01569 | -0.057 | -57.543
-12 | -0.877 | 0.01465 | -0.058 | -59.875
-11.5 | -0.847 | 0.01394 | -0.06 | -60.747
-11 | -0.812 | 0.01318 | -0.061 | -61.633
-10.5 | -0.774 | 0.01237 | -0.063 | -62.521
-10 | -0.731 | 0.01174 | -0.064 | -62.271
-9.5 | -0.686 | 0.01119 | -0.066 | -61.265
-9 | -0.637 | 0.01067 | -0.067 | -59.707
-8.5 | -0.586 | 0.01019 | -0.069 | -57.507
-8 | -0.533 | 0.00976 | -0.071 | -54.566
-7.5 | -0.477 | 0.00936 | -0.072 | -50.989
-7 | -0.42 | 0.00901 | -0.074 | -46.594
-6.5 | -0.361 | 0.00867 | -0.075 | -41.678
-6 | -0.301 | 0.00837 | -0.077 | -35.998
-5.5 | -0.24 | 0.00806 | -0.078 | -29.843
-5 | -0.179 | 0.0078 | -0.08 | -22.898
-4.5 | -0.116 | 0.00754 | -0.081 | -15.411
-4 | -0.053 | 0.00733 | -0.083 | -7.263
-3.5 | 0.01 | 0.00709 | -0.084 | 1.421
-3 | 0.074 | 0.00505 | -0.086 | 14.663
-2.5 | 0.139 | 0.00461 | -0.088 | 30.157
-2 | 0.205 | 0.00379 | -0.09 | 54.027
-1.5 | 0.27 | 0.00379 | -0.092 | 71.202
-1 | 0.335 | 0.0038 | -0.093 | 88.101
-0.5 | 0.399 | 0.00382 | -0.095 | 104.57
0 | 0.465 | 0.0038 | -0.096 | 122.236
0.5 | 0.529 | 0.00387 | -0.098 | 136.625
1 | 0.594 | 0.00394 | -0.099 | 150.746
1.5 | 0.659 | 0.00404 | -0.1 | 163.101
2 | 0.721 | 0.00488 | -0.102 | 147.761
2.5 | 0.784 | 0.00582 | -0.103 | 134.625
3 | 0.841 | 0.00642 | -0.104 | 130.893
3.5 | 0.901 | 0.00719 | -0.105 | 125.192
4 | 0.96 | 0.00774 | -0.106 | 123.956
4.5 | 1.015 | 0.01098 | -0.107 | 92.457
5 | 1.072 | 0.01144 | -0.108 | 93.784
5.5 | 1.128 | 0.01194 | -0.109 | 94.47
6 | 1.182 | 0.01244 | -0.111 | 95.065
6.5 | 1.235 | 0.01296 | -0.112 | 95.28
7 | 1.283 | 0.01352 | -0.113 | 94.923
7.5 | 1.328 | 0.01411 | -0.114 | 94.148
8 | 1.37 | 0.01469 | -0.115 | 93.251
8.5 | 1.407 | 0.01535 | -0.116 | 91.692
9 | 1.44 | 0.01607 | -0.118 | 89.648
9.5 | 1.468 | 0.01678 | -0.119 | 87.517
10 | 1.491 | 0.01755 | -0.12 | 84.972
10.5 | 1.509 | 0.01834 | -0.121 | 82.23
11 | 1.519 | 0.01938 | -0.122 | 78.378
11.5 | 1.523 | 0.02044 | -0.123 | 74.552
12 | 1.521 | 0.02147 | -0.124 | 70.856
12.5 | 1.512 | 0.02278 | -0.124 | 66.37
13 | 1.495 | 0.02399 | -0.125 | 62.346
13.5 | 1.471 | 0.02555 | -0.126 | 57.598
14 | 1.441 | 0.02703 | -0.127 | 53.325
14.5 | 1.403 | 0.02865 | -0.128 | 48.993
15 | 1.353 | 0.03044 | -0.128 | 44.445
15.5 | 1.292 | 0.03274 | -0.129 | 39.476
16 | 1.225 | 0.03555 | -0.129 | 34.449
16.5 | 1.148 | 0.03976 | -0.129 | 28.876

## 94. Re 7M Mach 0.25 (2)
BIGFOIL.COM POLAR EXPORT
NACA66-419
NACA66-419 |  |  |  | Cl Max: | 1.633 | at alpha= | 20 | deg
XFOIL ncrit=9 |  |  |  | L/D Max: | 185.84 | at alpha= | 2.5 | deg
Re: | 7000000 |  |  | Cd Min: | 0.07277 | at alpha= | 20 | deg
Mach: | 0.25 |  |  | Cl=0 at alpha= | -3.4454 | deg
|  |  |  | @ Cl=0.1, Cd= | 0.0055984
|  |  |  | @ Cl=0.4, Cd= | 0.0035021
|  |  |  | @ Cl=0.6, Cd= | 0.0035917
alpha (deg) | Cl | Cd | Cm | Cl/Cd
-20 | -1.1206 | 0.05159 | -0.1441 | -21.7213
-19.5 | -1.1104 | 0.04701 | -0.1449 | -23.6205
-19 | -1.1151 | 0.04157 | -0.1451 | -26.8246
-18.5 | -1.0934 | 0.03851 | -0.1447 | -28.3926
-18 | -1.1005 | 0.03372 | -0.143 | -32.6364
-17.5 | -1.0797 | 0.03106 | -0.1415 | -34.7618
-17 | -1.074 | 0.02771 | -0.1388 | -38.7586
-16.5 | -1.0526 | 0.02544 | -0.1365 | -41.3758
-16 | -1.0203 | 0.02391 | -0.1347 | -42.6725
-15.5 | -0.9969 | 0.02196 | -0.132 | -45.3962
-15 | -0.9622 | 0.0207 | -0.13 | -46.4831
-14.5 | -0.9302 | 0.01935 | -0.1277 | -48.0724
-14 | -0.8944 | 0.01821 | -0.1256 | -49.1159
-13.5 | -0.8599 | 0.01711 | -0.1232 | -50.2572
-13 | -0.8249 | 0.01606 | -0.1208 | -51.3636
-12.5 | -0.7853 | 0.01522 | -0.1189 | -51.5966
-12 | -0.7466 | 0.01439 | -0.1167 | -51.8833
-11.5 | -0.7067 | 0.01364 | -0.1146 | -51.8109
-11 | -0.6689 | 0.01286 | -0.1122 | -52.014
-10.5 | -0.6279 | 0.01217 | -0.1102 | -51.5941
-10 | -0.5889 | 0.01144 | -0.1079 | -51.4773
-9.5 | -0.5463 | 0.01087 | -0.106 | -50.2576
-9 | -0.5036 | 0.01033 | -0.104 | -48.7512
-8.5 | -0.4603 | 0.00985 | -0.1022 | -46.731
-8 | -0.4172 | 0.0094 | -0.1003 | -44.383
-7.5 | -0.3733 | 0.00901 | -0.0984 | -41.4317
-7 | -0.3325 | 0.00853 | -0.096 | -38.9801
-6.5 | -0.2904 | 0.00812 | -0.0937 | -35.7635
-6 | -0.2515 | 0.00775 | -0.0907 | -32.4516
-5.5 | -0.2138 | 0.00753 | -0.0873 | -28.3931
-5 | -0.1649 | 0.00727 | -0.0862 | -22.6823
-4.5 | -0.113 | 0.00705 | -0.0856 | -16.0284
-4 | -0.0595 | 0.00684 | -0.0854 | -8.6988
-3.5 | -0.0055 | 0.00663 | -0.0853 | -0.82956
-3 | 0.0449 | 0.00623 | -0.0847 | 7.2071
-2.5 | 0.0942 | 0.00569 | -0.0839 | 16.5554
-2 | 0.1436 | 0.00491 | -0.0835 | 29.2464
-1.5 | 0.1991 | 0.00416 | -0.0843 | 47.8606
-1 | 0.2606 | 0.0035 | -0.0862 | 74.4571
-0.5 | 0.3244 | 0.00348 | -0.088 | 93.2184
0 | 0.3875 | 0.00349 | -0.0896 | 111.0315
0.5 | 0.4497 | 0.00355 | -0.0911 | 126.6761
1 | 0.5124 | 0.00356 | -0.0927 | 143.9326
1.5 | 0.5758 | 0.00356 | -0.0944 | 161.7416
2 | 0.6368 | 0.00364 | -0.0956 | 174.9451
2.5 | 0.6969 | 0.00375 | -0.0965 | 185.84
3 | 0.7131 | 0.00508 | -0.0888 | 140.374
3.5 | 0.7291 | 0.00592 | -0.0808 | 123.1588
4 | 0.7326 | 0.00687 | -0.0706 | 106.6376
4.5 | 0.7398 | 0.00804 | -0.0618 | 92.0149
5 | 0.749 | 0.00942 | -0.054 | 79.5117
5.5 | 0.7647 | 0.01084 | -0.0477 | 70.5443
6 | 0.7866 | 0.01219 | -0.0428 | 64.5283
6.5 | 0.814 | 0.01346 | -0.0388 | 60.4755
7 | 0.8547 | 0.01426 | -0.0369 | 59.9369
7.5 | 0.8942 | 0.01514 | -0.035 | 59.0621
8 | 0.9346 | 0.01602 | -0.0332 | 58.3396
8.5 | 0.9743 | 0.01697 | -0.0314 | 57.4131
9 | 1.0142 | 0.01794 | -0.0296 | 56.5329
9.5 | 1.0525 | 0.01904 | -0.0277 | 55.2784
10 | 1.0928 | 0.02005 | -0.0261 | 54.5037
10.5 | 1.1295 | 0.02129 | -0.0241 | 53.0531
11 | 1.1666 | 0.02256 | -0.0222 | 51.711
11.5 | 1.2036 | 0.0239 | -0.0204 | 50.3598
12 | 1.2413 | 0.02521 | -0.0188 | 49.2384
12.5 | 1.2758 | 0.02678 | -0.0169 | 47.64
13 | 1.3106 | 0.02837 | -0.015 | 46.1967
13.5 | 1.3404 | 0.03033 | -0.0128 | 44.1939
14 | 1.3751 | 0.03204 | -0.0112 | 42.9182
14.5 | 1.407 | 0.03402 | -0.0094 | 41.358
15 | 1.4383 | 0.03606 | -0.0077 | 39.8863
16 | 1.4933 | 0.04101 | -0.0042 | 36.4131
16.5 | 1.5185 | 0.04377 | -0.0025 | 34.6927
17 | 1.5386 | 0.04708 | -0.0008 | 32.6805
17.5 | 1.5568 | 0.05072 | 0.0007 | 30.694
18 | 1.5786 | 0.05417 | 0.0018 | 29.1416
18.5 | 1.597 | 0.05807 | 0.0027 | 27.5013
19 | 1.6106 | 0.06262 | 0.0034 | 25.7202
19.5 | 1.6226 | 0.06752 | 0.0036 | 24.0314
20 | 1.633 | 0.07277 | 0.0034 | 22.4406

## 95. Re 7M Mach 0.50 (1)
BIGFOIL.COM POLAR EXPORT
NACA66-419
NACA66-419 |  |  |  | Cl Max: | 1.434 | at alpha= | 19 | deg
JavaFoil+Calcfoil stall+Eppler ext transition |  |  |  | L/D Max: | 188.432 | at alpha= | 1.5 | deg
Re: | 7000000 |  |  | Cd Min: | 0.0038 | at alpha= | -0.5 | deg
Mach: | 0.5 |  |  | Cl=0 at alpha= | -3.5786 | deg
|  |  |  | @ Cl=0.1, Cd= | 0.00694
|  |  |  | @ Cl=0.4, Cd= | 0.0039125
|  |  |  | @ Cl=0.6, Cd= | 0.0041611
alpha (deg) | Cl | Cd | Cm | Cl/Cd
-20 | -0.936 | 0.15389 | -0.025 | -6.079
-19.5 | -0.905 | 0.14962 | -0.025 | -6.048
-19 | -0.877 | 0.14374 | -0.026 | -6.1
-18.5 | -0.853 | 0.13912 | -0.028 | -6.135
-18 | -0.823 | 0.1353 | -0.028 | -6.083
-17.5 | -0.791 | 0.13216 | -0.027 | -5.987
-17 | -0.763 | 0.12769 | -0.028 | -5.976
-16.5 | -0.738 | 0.12474 | -0.03 | -5.914
-16 | -0.708 | 0.11884 | -0.03 | -5.957
-15.5 | -0.678 | 0.11311 | -0.029 | -5.995
-15 | -0.65 | 0.1059 | -0.03 | -6.142
-14.5 | -0.623 | 0.09596 | -0.032 | -6.496
-14 | -0.597 | 0.08934 | -0.034 | -6.679
-13.5 | -0.565 | 0.09796 | -0.032 | -5.768
-13 | -0.537 | 0.09259 | -0.032 | -5.796
-12.5 | -0.509 | 0.08371 | -0.034 | -6.077
-12 | -0.482 | 0.0753 | -0.037 | -6.402
-11.5 | -0.534 | 0.01895 | -0.066 | -28.172
-11 | -0.503 | 0.01685 | -0.068 | -29.873
-10.5 | -0.395 | 0.06913 | -0.035 | -5.708
-10 | -0.366 | 0.0636 | -0.036 | -5.76
-9.5 | -0.451 | 0.05864 | -0.039 | -7.691
-9 | -0.602 | 0.01359 | -0.075 | -44.323
-8.5 | -0.59 | 0.01273 | -0.076 | -46.328
-8 | -0.555 | 0.01174 | -0.078 | -47.273
-7.5 | -0.508 | 0.01104 | -0.08 | -46.009
-7 | -0.453 | 0.01047 | -0.082 | -43.289
-6.5 | -0.394 | 0.00999 | -0.083 | -39.416
-6 | -0.33 | 0.0095 | -0.085 | -34.784
-5.5 | -0.265 | 0.00911 | -0.087 | -29.064
-5 | -0.197 | 0.0087 | -0.089 | -22.681
-4.5 | -0.129 | 0.00838 | -0.09 | -15.332
-4 | -0.059 | 0.0081 | -0.092 | -7.28
-3.5 | 0.011 | 0.00781 | -0.094 | 1.429
-3 | 0.082 | 0.00756 | -0.095 | 10.81
-2.5 | 0.154 | 0.00508 | -0.098 | 30.355
-2 | 0.228 | 0.00397 | -0.1 | 57.375
-1.5 | 0.3 | 0.00397 | -0.102 | 75.558
-1 | 0.373 | 0.00398 | -0.104 | 93.566
-0.5 | 0.445 | 0.0038 | -0.106 | 117.305
0 | 0.519 | 0.00395 | -0.107 | 131.615
0.5 | 0.592 | 0.00415 | -0.109 | 142.548
1 | 0.664 | 0.00425 | -0.111 | 156.286
1.5 | 0.735 | 0.0039 | -0.112 | 188.432
2 | 0.801 | 0.00591 | -0.113 | 135.488
2.5 | 0.87 | 0.00665 | -0.114 | 130.83
3 | 0.931 | 0.00755 | -0.115 | 123.255
3.5 | 0.996 | 0.0085 | -0.116 | 117.155
4 | 1.057 | 0.01251 | -0.117 | 84.468
4.5 | 1.119 | 0.01314 | -0.119 | 85.131
5 | 1.178 | 0.01383 | -0.12 | 85.185
5.5 | 1.234 | 0.01463 | -0.122 | 84.311
6 | 1.284 | 0.01538 | -0.123 | 83.517
6.5 | 1.328 | 0.01623 | -0.124 | 81.833
7 | 1.358 | 0.01715 | -0.125 | 79.16
7.5 | 1.369 | 0.01823 | -0.127 | 75.085
8 | 1.347 | 0.01939 | -0.128 | 69.482
8.5 | 1.25 | 0.02127 | -0.129 | 58.768
9 | 0.711 | 0.06043 | -0.063 | 11.76
9.5 | 0.887 | 0.02389 | -0.131 | 37.134
10 | 0.918 | 0.02568 | -0.132 | 35.751
10.5 | 0.794 | 0.07379 | -0.066 | 10.758
11 | 0.983 | 0.02708 | -0.135 | 36.292
11.5 | 1.014 | 0.02903 | -0.136 | 34.927
12 | 1.043 | 0.03154 | -0.136 | 33.079
12.5 | 1.059 | 0.03804 | -0.135 | 27.835
13 | 1.077 | 0.04564 | -0.134 | 23.601
13.5 | 0.968 | 0.09437 | -0.086 | 10.253
14 | 1.149 | 0.04433 | -0.137 | 25.921
14.5 | 1.171 | 0.05133 | -0.137 | 22.821
15 | 1.046 | 0.11361 | -0.084 | 9.204
15.5 | 1.231 | 0.05385 | -0.139 | 22.861
16 | 1.245 | 0.06359 | -0.137 | 19.578
16.5 | 1.141 | 0.11851 | -0.098 | 9.626
17 | 1.324 | 0.0574 | -0.142 | 23.072
17.5 | 1.348 | 0.06359 | -0.142 | 21.206
18 | 1.212 | 0.13503 | -0.094 | 8.972
18.5 | 1.301 | 0.10982 | -0.123 | 11.851
19 | 1.434 | 0.06978 | -0.144 | 20.545
19.5 | 1.402 | 0.09946 | -0.135 | 14.091
20 | 1.34 | 0.14524 | -0.11 | 9.229

## 96. Re 7M Mach 0.50 (2)
BIGFOIL.COM POLAR EXPORT
NACA66-419
NACA66-419 |  |  |  | Cl Max: | 1.2468 | at alpha= | 13 | deg
XFOIL ncrit=9 |  |  |  | L/D Max: | 201.33 | at alpha= | 2.5 | deg
Re: | 7000000 |  |  | Cd Min: | 0.19356 | at alpha= | -20 | deg
Mach: | 0.5 |  |  | Cl=0 at alpha= | -4.0828 | deg
|  |  |  | @ Cl=0.1, Cd= | 0.00681
|  |  |  | @ Cl=0.4, Cd= | 0.0037056
|  |  |  | @ Cl=0.6, Cd= | 0.00379
alpha (deg) | Cl | Cd | Cm | Cl/Cd
-20 | -0.3407 | 0.19356 | -0.0944 | -1.7602
-19.5 | -0.3213 | 0.18682 | -0.0987 | -1.7198
-19 | -0.313 | 0.17698 | -0.1036 | -1.7686
-18.5 | -0.2959 | 0.16982 | -0.1079 | -1.7424
-18 | -0.2802 | 0.16236 | -0.1123 | -1.7258
-17.5 | -0.2672 | 0.15436 | -0.1168 | -1.731
-17 | -0.2651 | 0.14419 | -0.1219 | -1.8385
-16.5 | -0.2674 | 0.13358 | -0.1273 | -2.0018
-15.5 | -0.2924 | 0.1104 | -0.1399 | -2.6486
-15 | -0.3214 | 0.09712 | -0.1474 | -3.3093
-14.5 | -0.3622 | 0.08274 | -0.1554 | -4.3776
-14 | -0.3882 | 0.07009 | -0.1634 | -5.5386
-13.5 | -0.4154 | 0.05857 | -0.1708 | -7.0924
-13 | -0.4502 | 0.04819 | -0.1758 | -9.3422
-12.5 | -0.4854 | 0.03969 | -0.177 | -12.2298
-12 | -0.5231 | 0.03235 | -0.1747 | -16.17
-11.5 | -0.5511 | 0.02651 | -0.1698 | -20.7884
-11 | -0.5643 | 0.02202 | -0.1635 | -25.6267
-10.5 | -0.5527 | 0.01914 | -0.1575 | -28.8767
-10 | -0.5299 | 0.01704 | -0.1518 | -31.0974
-9.5 | -0.4969 | 0.01551 | -0.1468 | -32.0374
-9 | -0.4628 | 0.01417 | -0.1418 | -32.6606
-8.5 | -0.4213 | 0.01312 | -0.1376 | -32.1113
-8 | -0.3767 | 0.01223 | -0.1339 | -30.8013
-7.5 | -0.3286 | 0.01149 | -0.1308 | -28.5988
-7 | -0.2803 | 0.01081 | -0.1278 | -25.9297
-6.5 | -0.2334 | 0.01014 | -0.1246 | -23.0178
-6 | -0.1853 | 0.00956 | -0.1217 | -19.3828
-5.5 | -0.136 | 0.00905 | -0.1191 | -15.0276
-5 | -0.0862 | 0.0086 | -0.1166 | -10.0233
-4.5 | -0.0393 | 0.00813 | -0.1137 | -4.8339
-4 | 0.0078 | 0.00772 | -0.1108 | 1.0104
-3.5 | 0.0489 | 0.00733 | -0.1067 | 6.6712
-3 | 0.0845 | 0.00705 | -0.1015 | 11.9858
-2.5 | 0.1239 | 0.00644 | -0.0973 | 19.2391
-2 | 0.1641 | 0.00548 | -0.0937 | 29.9453
-1.5 | 0.2182 | 0.00442 | -0.0931 | 49.3665
-1 | 0.2866 | 0.00369 | -0.095 | 77.6694
0 | 0.4317 | 0.00371 | -0.0988 | 116.3612
0.5 | 0.5017 | 0.0038 | -0.1002 | 132.0263
1 | 0.5743 | 0.00379 | -0.1021 | 151.5303
1.5 | 0.6472 | 0.00379 | -0.1039 | 170.7652
2 | 0.7163 | 0.00386 | -0.1049 | 185.5699
2.5 | 0.7872 | 0.00391 | -0.1061 | 201.3299
3 | 0.8171 | 0.00459 | -0.099 | 178.0174
3.5 | 0.7799 | 0.00607 | -0.0791 | 128.4843
4 | 0.7559 | 0.00811 | -0.0637 | 93.2059
4.5 | 0.7449 | 0.01043 | -0.0518 | 71.419
5 | 0.7464 | 0.01269 | -0.0426 | 58.818
6.5 | 0.788 | 0.0193 | -0.0227 | 40.829
7 | 0.8344 | 0.02051 | -0.0205 | 40.6826
7.5 | 0.879 | 0.02186 | -0.018 | 40.2104
8 | 0.9262 | 0.02317 | -0.0158 | 39.9741
8.5 | 0.9707 | 0.02469 | -0.0133 | 39.3155
9 | 1.0155 | 0.02624 | -0.0107 | 38.7005
9.5 | 1.0591 | 0.02797 | -0.0079 | 37.8656
10 | 1.1019 | 0.02983 | -0.005 | 36.9393
10.5 | 1.1395 | 0.03208 | -0.0017 | 35.5206
11 | 1.1783 | 0.03441 | 0.0016 | 34.243
11.5 | 1.2101 | 0.03731 | 0.0052 | 32.4337
12 | 1.2329 | 0.04097 | 0.0091 | 30.0928
12.5 | 1.246 | 0.04554 | 0.013 | 27.3606
13 | 1.2468 | 0.05135 | 0.0167 | 24.2804
13.5 | 1.2392 | 0.05828 | 0.0194 | 21.2629
14 | 1.218 | 0.06704 | 0.0206 | 18.1683
15 | 1.1569 | 0.0893 | 0.0161 | 12.9552
15.5 | 1.1264 | 0.10202 | 0.0104 | 11.041
16 | 1.0976 | 0.1154 | 0.003 | 9.5113
16.5 | 1.0718 | 0.12913 | -0.0056 | 8.3002
17 | 1.0508 | 0.14273 | -0.0146 | 7.3622
17.5 | 1.0313 | 0.15656 | -0.024 | 6.5873
18 | 1.0177 | 0.16969 | -0.0329 | 5.9974

## 97. Re 8M Mach 0.00 (1)
BIGFOIL.COM POLAR EXPORT
NACA66-419
NACA66-419 |  |  |  | Cl Max: | 1.609 | at alpha= | 14 | deg
JavaFoil+Calcfoil stall+Eppler ext transition |  |  |  | L/D Max: | 150.097 | at alpha= | 1 | deg
Re: | 8000000 |  |  | Cd Min: | 0.00365 | at alpha= | -1.5 | deg
Mach: | 0 |  |  | Cl=0 at alpha= | -3.5806 | deg
|  |  |  | @ Cl=0.1, Cd= | 0.0049078
|  |  |  | @ Cl=0.4, Cd= | 0.0036844
|  |  |  | @ Cl=0.6, Cd= | 0.0043181
alpha (deg) | Cl | Cd | Cm | Cl/Cd
-20 | -1.007 | 0.08518 | -0.029 | -11.827
-19.5 | -1.058 | 0.05646 | -0.033 | -18.737
-19 | -1.095 | 0.03755 | -0.036 | -29.159
-18.5 | -1.095 | 0.03646 | -0.037 | -30.035
-18 | -1.103 | 0.03125 | -0.039 | -35.279
-17.5 | -1.104 | 0.02783 | -0.04 | -39.67
-17 | -1.103 | 0.025 | -0.042 | -44.107
-16.5 | -1.098 | 0.02269 | -0.043 | -48.36
-16 | -1.087 | 0.02145 | -0.045 | -50.675
-15.5 | -1.074 | 0.01987 | -0.046 | -54.048
-15 | -1.058 | 0.01864 | -0.048 | -56.753
-14.5 | -1.039 | 0.01744 | -0.049 | -59.563
-14 | -1.016 | 0.01627 | -0.051 | -62.433
-13.5 | -0.99 | 0.01536 | -0.052 | -64.459
-13 | -0.961 | 0.01455 | -0.054 | -66.027
-12.5 | -0.928 | 0.01379 | -0.055 | -67.32
-12 | -0.893 | 0.01313 | -0.057 | -68.038
-11.5 | -0.855 | 0.01243 | -0.058 | -68.789
-11 | -0.814 | 0.01181 | -0.06 | -68.938
-10.5 | -0.771 | 0.01137 | -0.061 | -67.809
-10 | -0.725 | 0.01077 | -0.062 | -67.299
-9.5 | -0.677 | 0.01027 | -0.064 | -65.897
-9 | -0.627 | 0.00985 | -0.065 | -63.655
-8.5 | -0.575 | 0.00946 | -0.067 | -60.745
-8 | -0.521 | 0.00912 | -0.068 | -57.169
-7.5 | -0.466 | 0.00876 | -0.07 | -53.163
-7 | -0.41 | 0.00844 | -0.071 | -48.521
-6.5 | -0.352 | 0.00817 | -0.073 | -43.063
-6 | -0.293 | 0.00788 | -0.074 | -37.221
-5.5 | -0.234 | 0.00762 | -0.076 | -30.667
-5 | -0.174 | 0.00739 | -0.077 | -23.487
-4.5 | -0.113 | 0.00718 | -0.079 | -15.728
-4 | -0.052 | 0.00695 | -0.08 | -7.44
-3.5 | 0.01 | 0.00677 | -0.082 | 1.444
-3 | 0.072 | 0.00509 | -0.084 | 14.128
-2.5 | 0.135 | 0.00468 | -0.085 | 28.809
-2 | 0.198 | 0.00402 | -0.087 | 49.249
-1.5 | 0.261 | 0.00365 | -0.089 | 71.59
-1 | 0.324 | 0.00366 | -0.09 | 88.593
-0.5 | 0.387 | 0.00367 | -0.092 | 105.511
0 | 0.45 | 0.00374 | -0.093 | 120.281
0.5 | 0.513 | 0.00375 | -0.095 | 136.644
1 | 0.575 | 0.00383 | -0.096 | 150.097
1.5 | 0.638 | 0.00506 | -0.097 | 126.095
2 | 0.7 | 0.00559 | -0.099 | 125.327
2.5 | 0.76 | 0.00512 | -0.1 | 148.345
3 | 0.816 | 0.00651 | -0.101 | 125.331
3.5 | 0.874 | 0.00701 | -0.102 | 124.82
4 | 0.932 | 0.00755 | -0.103 | 123.525
4.5 | 0.987 | 0.01025 | -0.104 | 96.281
5 | 1.043 | 0.01062 | -0.105 | 98.212
5.5 | 1.098 | 0.01108 | -0.106 | 99.137
6 | 1.152 | 0.01152 | -0.107 | 99.957
6.5 | 1.204 | 0.01196 | -0.109 | 100.668
7 | 1.254 | 0.01244 | -0.11 | 100.745
7.5 | 1.301 | 0.01295 | -0.111 | 100.417
8 | 1.345 | 0.01347 | -0.112 | 99.893
8.5 | 1.387 | 0.014 | -0.113 | 99.071
9 | 1.425 | 0.01455 | -0.114 | 97.961
9.5 | 1.46 | 0.01518 | -0.115 | 96.237
10 | 1.492 | 0.01579 | -0.116 | 94.519
10.5 | 1.521 | 0.01649 | -0.117 | 92.239
11 | 1.545 | 0.01717 | -0.118 | 89.993
11.5 | 1.566 | 0.01792 | -0.119 | 87.386
12 | 1.583 | 0.01876 | -0.12 | 84.34
12.5 | 1.595 | 0.01971 | -0.121 | 80.912
13 | 1.604 | 0.02059 | -0.122 | 77.878
13.5 | 1.608 | 0.02173 | -0.123 | 74.01
14 | 1.609 | 0.02274 | -0.124 | 70.756
14.5 | 1.606 | 0.0239 | -0.124 | 67.185
15 | 1.595 | 0.02509 | -0.125 | 63.57
15.5 | 1.579 | 0.02628 | -0.126 | 60.096
16 | 1.559 | 0.02802 | -0.127 | 55.644
16.5 | 1.537 | 0.02916 | -0.127 | 52.714
17 | 1.512 | 0.03072 | -0.128 | 49.214
17.5 | 1.481 | 0.03323 | -0.128 | 44.576
18 | 1.451 | 0.03523 | -0.129 | 41.18
18.5 | 1.419 | 0.03676 | -0.13 | 38.587
19 | 1.385 | 0.03893 | -0.13 | 35.567

## 98. Re 8M Mach 0.00 (2)
BIGFOIL.COM POLAR EXPORT
NACA66-419
NACA66-419 |  |  |  | Cl Max: | 1.6839 | at alpha= | 20 | deg
XFOIL ncrit=9 |  |  |  | L/D Max: | 177.666 | at alpha= | 2 | deg
Re: | 8000000 |  |  | Cd Min: | 0.05338 | at alpha= | 20 | deg
Mach: | 0 |  |  | Cl=0 at alpha= | -3.4008 | deg
|  |  |  | @ Cl=0.1, Cd= | 0.0053872
|  |  |  | @ Cl=0.4, Cd= | 0.0033458
|  |  |  | @ Cl=0.6, Cd= | 0.0034504
alpha (deg) | Cl | Cd | Cm | Cl/Cd
-20 | -1.2641 | 0.03051 | -0.1243 | -41.4323
-19.5 | -1.2345 | 0.02895 | -0.1239 | -42.6425
-19 | -1.2105 | 0.02715 | -0.1229 | -44.5856
-18.5 | -1.1843 | 0.02552 | -0.1218 | -46.4067
-18 | -1.1649 | 0.02358 | -0.12 | -49.402
-17.5 | -1.1375 | 0.02213 | -0.1186 | -51.4008
-17 | -1.1095 | 0.0208 | -0.1171 | -53.3413
-16.5 | -1.0797 | 0.01957 | -0.1156 | -55.1712
-16 | -1.0464 | 0.0186 | -0.1143 | -56.2581
-15.5 | -1.0147 | 0.01754 | -0.1127 | -57.8506
-15 | -0.9793 | 0.01672 | -0.1114 | -58.5706
-14.5 | -0.9448 | 0.01586 | -0.1099 | -59.5712
-14 | -0.9084 | 0.01509 | -0.1085 | -60.1988
-13.5 | -0.8723 | 0.01436 | -0.1069 | -60.7451
-13 | -0.8349 | 0.01366 | -0.1055 | -61.1201
-12.5 | -0.7961 | 0.01302 | -0.1041 | -61.1444
-12 | -0.757 | 0.01243 | -0.1027 | -60.901
-11.5 | -0.7172 | 0.01189 | -0.1013 | -60.3196
-11 | -0.6808 | 0.01123 | -0.0993 | -60.6233
-10.5 | -0.6398 | 0.01071 | -0.0979 | -59.7386
-10 | -0.6002 | 0.01017 | -0.0962 | -59.0167
-9.5 | -0.5592 | 0.00971 | -0.0947 | -57.5901
-9 | -0.5179 | 0.00928 | -0.0931 | -55.8082
-8.5 | -0.4761 | 0.0089 | -0.0916 | -53.4944
-8 | -0.4353 | 0.00853 | -0.0897 | -51.0317
-7.5 | -0.3953 | 0.00818 | -0.0876 | -48.3252
-7 | -0.364 | 0.00783 | -0.0836 | -46.4879
-6.5 | -0.3215 | 0.00758 | -0.0818 | -42.4142
-6 | -0.2727 | 0.00735 | -0.0812 | -37.102
-5.5 | -0.2218 | 0.00714 | -0.0809 | -31.0644
-5 | -0.1706 | 0.00691 | -0.0808 | -24.6889
-4.5 | -0.1176 | 0.00672 | -0.0809 | -17.5
-4 | -0.0641 | 0.00653 | -0.0812 | -9.8162
-3.5 | -0.0101 | 0.00634 | -0.0816 | -1.5931
-3 | 0.0408 | 0.00596 | -0.0814 | 6.8456
-2.5 | 0.0914 | 0.0055 | -0.0813 | 16.6182
-2 | 0.1417 | 0.00484 | -0.0813 | 29.2769
-1.5 | 0.1974 | 0.00423 | -0.0824 | 46.6667
-1 | 0.2553 | 0.00333 | -0.0842 | 76.6667
-0.5 | 0.316 | 0.00332 | -0.0858 | 95.1807
0 | 0.3762 | 0.00333 | -0.0873 | 112.973
0.5 | 0.4364 | 0.00337 | -0.0888 | 129.4955
1 | 0.4975 | 0.00339 | -0.0905 | 146.7552
1.5 | 0.5576 | 0.0034 | -0.092 | 164
2 | 0.6165 | 0.00347 | -0.0932 | 177.6657
2.5 | 0.657 | 0.0042 | -0.0908 | 156.4286
3 | 0.681 | 0.00534 | -0.0851 | 127.5281
3.5 | 0.7122 | 0.00603 | -0.0808 | 118.1095
4 | 0.7243 | 0.00674 | -0.0725 | 107.4629
5 | 0.7528 | 0.00872 | -0.0582 | 86.3303
5.5 | 0.775 | 0.00974 | -0.0531 | 79.5688
6 | 0.799 | 0.01083 | -0.0486 | 73.7765
6.5 | 0.8306 | 0.01176 | -0.0454 | 70.6293
7 | 0.8702 | 0.01242 | -0.0437 | 70.0644
7.5 | 0.9089 | 0.01314 | -0.042 | 69.1705
8 | 0.9481 | 0.01388 | -0.0403 | 68.3069
8.5 | 0.9866 | 0.01465 | -0.0387 | 67.3447
9 | 1.0251 | 0.01546 | -0.0371 | 66.3066
9.5 | 1.062 | 0.01637 | -0.0354 | 64.8748
10 | 1.1008 | 0.0172 | -0.034 | 64
10.5 | 1.1368 | 0.0182 | -0.0324 | 62.4615
11 | 1.1732 | 0.01921 | -0.0309 | 61.0724
11.5 | 1.2081 | 0.02032 | -0.0293 | 59.4537
12 | 1.245 | 0.02136 | -0.028 | 58.2865
12.5 | 1.2789 | 0.0226 | -0.0264 | 56.5885
13 | 1.3138 | 0.0238 | -0.0251 | 55.2017
13.5 | 1.3443 | 0.0253 | -0.0234 | 53.1344
14 | 1.377 | 0.02671 | -0.022 | 51.5537
14.5 | 1.4085 | 0.02823 | -0.0206 | 49.8937
15 | 1.4412 | 0.02969 | -0.0194 | 48.5416
15.5 | 1.47 | 0.03146 | -0.018 | 46.726
16 | 1.5007 | 0.03314 | -0.0169 | 45.2836
16.5 | 1.5269 | 0.03519 | -0.0155 | 43.3902
17 | 1.5551 | 0.03712 | -0.0145 | 41.8939
17.5 | 1.5773 | 0.03959 | -0.0131 | 39.8409
18 | 1.6002 | 0.04207 | -0.0119 | 38.0366
18.5 | 1.6224 | 0.04466 | -0.0109 | 36.3278
19 | 1.644 | 0.0474 | -0.0101 | 34.6835
19.5 | 1.666 | 0.05016 | -0.0094 | 33.2137
20 | 1.6839 | 0.05338 | -0.0088 | 31.5455

## 99. Re 8M Mach 0.10 (1)
BIGFOIL.COM POLAR EXPORT
NACA66-419
NACA66-419 |  |  |  | Cl Max: | 1.594 | at alpha= | 13.5 | deg
JavaFoil+Calcfoil stall+Eppler ext transition |  |  |  | L/D Max: | 150.395 | at alpha= | 1 | deg
Re: | 8000000 |  |  | Cd Min: | 0.00367 | at alpha= | -1 | deg
Mach: | 0.1 |  |  | Cl=0 at alpha= | -3.5806 | deg
|  |  |  | @ Cl=0.1, Cd= | 0.0049033
|  |  |  | @ Cl=0.4, Cd= | 0.0037083
|  |  |  | @ Cl=0.6, Cd= | 0.0042625
alpha (deg) | Cl | Cd | Cm | Cl/Cd
-20 | -0.941 | 0.11177 | -0.027 | -8.421
-19.5 | -0.974 | 0.09141 | -0.029 | -10.661
-19 | -1.017 | 0.06171 | -0.033 | -16.478
-18.5 | -1.052 | 0.04315 | -0.036 | -24.379
-18 | -1.07 | 0.03405 | -0.038 | -31.433
-17.5 | -1.077 | 0.02976 | -0.04 | -36.182
-17 | -1.08 | 0.02621 | -0.042 | -41.198
-16.5 | -1.077 | 0.0241 | -0.043 | -44.678
-16 | -1.071 | 0.02211 | -0.045 | -48.422
-15.5 | -1.062 | 0.02009 | -0.046 | -52.857
-15 | -1.047 | 0.0189 | -0.048 | -55.425
-14.5 | -1.03 | 0.01778 | -0.049 | -57.942
-14 | -1.009 | 0.01655 | -0.051 | -60.979
-13.5 | -0.985 | 0.01557 | -0.052 | -63.264
-13 | -0.957 | 0.01476 | -0.054 | -64.857
-12.5 | -0.926 | 0.01395 | -0.055 | -66.38
-12 | -0.892 | 0.01329 | -0.057 | -67.123
-11.5 | -0.855 | 0.01258 | -0.058 | -67.974
-11 | -0.815 | 0.01196 | -0.06 | -68.105
-10.5 | -0.772 | 0.0115 | -0.061 | -67.109
-10 | -0.726 | 0.01087 | -0.063 | -66.804
-9.5 | -0.679 | 0.01038 | -0.064 | -65.342
-9 | -0.629 | 0.00993 | -0.066 | -63.298
-8.5 | -0.577 | 0.00954 | -0.067 | -60.447
-8 | -0.523 | 0.00917 | -0.069 | -57.021
-7.5 | -0.468 | 0.00883 | -0.07 | -52.95
-7 | -0.411 | 0.00849 | -0.072 | -48.439
-6.5 | -0.353 | 0.00823 | -0.073 | -42.946
-6 | -0.295 | 0.00793 | -0.075 | -37.133
-5.5 | -0.235 | 0.00766 | -0.076 | -30.657
-5 | -0.174 | 0.00741 | -0.078 | -23.527
-4.5 | -0.113 | 0.0072 | -0.079 | -15.745
-4 | -0.052 | 0.00697 | -0.081 | -7.451
-3.5 | 0.01 | 0.00678 | -0.082 | 1.45
-3 | 0.072 | 0.00509 | -0.084 | 14.19
-2.5 | 0.135 | 0.00467 | -0.086 | 28.971
-2 | 0.199 | 0.00436 | -0.088 | 45.6
-1.5 | 0.263 | 0.00369 | -0.089 | 71.162
-1 | 0.326 | 0.00367 | -0.091 | 88.746
-0.5 | 0.389 | 0.00371 | -0.092 | 104.852
0 | 0.452 | 0.0037 | -0.094 | 122.171
0.5 | 0.515 | 0.00378 | -0.095 | 136.14
1 | 0.578 | 0.00384 | -0.096 | 150.395
1.5 | 0.641 | 0.00505 | -0.098 | 126.868
2 | 0.703 | 0.00504 | -0.099 | 139.495
2.5 | 0.764 | 0.00592 | -0.1 | 129.045
3 | 0.82 | 0.00654 | -0.101 | 125.381
3.5 | 0.879 | 0.00704 | -0.102 | 124.786
4 | 0.937 | 0.00762 | -0.104 | 122.889
4.5 | 0.991 | 0.01031 | -0.104 | 96.155
5 | 1.048 | 0.01071 | -0.106 | 97.808
5.5 | 1.103 | 0.01116 | -0.107 | 98.796
6 | 1.157 | 0.01161 | -0.108 | 99.665
6.5 | 1.209 | 0.01208 | -0.109 | 100.084
7 | 1.258 | 0.01254 | -0.11 | 100.36
7.5 | 1.305 | 0.01306 | -0.111 | 99.949
8 | 1.349 | 0.01358 | -0.113 | 99.33
8.5 | 1.39 | 0.01416 | -0.114 | 98.207
9 | 1.428 | 0.01472 | -0.115 | 97.015
9.5 | 1.463 | 0.01535 | -0.116 | 95.321
10 | 1.494 | 0.01601 | -0.117 | 93.298
10.5 | 1.52 | 0.01668 | -0.118 | 91.174
11 | 1.544 | 0.01738 | -0.119 | 88.831
11.5 | 1.562 | 0.01823 | -0.12 | 85.692
12 | 1.577 | 0.01915 | -0.121 | 82.321
12.5 | 1.587 | 0.02006 | -0.122 | 79.095
13 | 1.593 | 0.02094 | -0.123 | 76.048
13.5 | 1.594 | 0.02211 | -0.123 | 72.112
14 | 1.592 | 0.02329 | -0.124 | 68.325
14.5 | 1.585 | 0.02438 | -0.125 | 65.015
15 | 1.57 | 0.02561 | -0.126 | 61.298
15.5 | 1.549 | 0.02719 | -0.126 | 56.97
16 | 1.525 | 0.02863 | -0.127 | 53.27
16.5 | 1.498 | 0.02998 | -0.128 | 49.965
17 | 1.467 | 0.03206 | -0.128 | 45.738
17.5 | 1.433 | 0.03394 | -0.129 | 42.223
18 | 1.396 | 0.03663 | -0.129 | 38.109
18.5 | 1.358 | 0.03863 | -0.13 | 35.157

## 100. Re 8M Mach 0.10 (2)
BIGFOIL.COM POLAR EXPORT
NACA66-419
NACA66-419 |  |  |  | Cl Max: | 1.6817 | at alpha= | 20 | deg
XFOIL ncrit=9 |  |  |  | L/D Max: | 178.161 | at alpha= | 2 | deg
Re: | 8000000 |  |  | Cd Min: | 0.05564 | at alpha= | 20 | deg
Mach: | 0.1 |  |  | Cl=0 at alpha= | -3.4059 | deg
|  |  |  | @ Cl=0.1, Cd= | 0.0054261
|  |  |  | @ Cl=0.4, Cd= | 0.0033544
|  |  |  | @ Cl=0.6, Cd= | 0.003453
alpha (deg) | Cl | Cd | Cm | Cl/Cd
-20 | -1.2603 | 0.03202 | -0.1279 | -39.3598
-19.5 | -1.2304 | 0.03037 | -0.1274 | -40.5137
-19 | -1.2097 | 0.02823 | -0.1262 | -42.8516
-18.5 | -1.1835 | 0.0265 | -0.1251 | -44.6604
-18 | -1.1595 | 0.02472 | -0.1236 | -46.9053
-17.5 | -1.1348 | 0.02303 | -0.122 | -49.2749
-17 | -1.1098 | 0.02147 | -0.1201 | -51.6907
-16.5 | -1.079 | 0.02022 | -0.1186 | -53.363
-16 | -1.0474 | 0.01911 | -0.1171 | -54.809
-15.5 | -1.015 | 0.01801 | -0.1155 | -56.3576
-15 | -0.9802 | 0.01712 | -0.1139 | -57.2547
-14.5 | -0.9455 | 0.01621 | -0.1124 | -58.3282
-14 | -0.909 | 0.01541 | -0.1109 | -58.9877
-13.5 | -0.8732 | 0.01464 | -0.1091 | -59.6448
-13 | -0.8353 | 0.01391 | -0.1076 | -60.0503
-12.5 | -0.7969 | 0.01324 | -0.1061 | -60.1888
-12 | -0.757 | 0.01264 | -0.1047 | -59.8892
-11.5 | -0.7177 | 0.01206 | -0.1031 | -59.5108
-11 | -0.6796 | 0.01143 | -0.1012 | -59.4576
-10.5 | -0.6389 | 0.01088 | -0.0997 | -58.7224
-10 | -0.5997 | 0.0103 | -0.0979 | -58.2233
-9.5 | -0.5581 | 0.00983 | -0.0964 | -56.7752
-9 | -0.5166 | 0.00939 | -0.0947 | -55.016
-8.5 | -0.4747 | 0.009 | -0.0931 | -52.7444
-8 | -0.4334 | 0.00862 | -0.0912 | -50.2784
-7.5 | -0.3919 | 0.00827 | -0.0893 | -47.3881
-7 | -0.3563 | 0.00786 | -0.0862 | -45.3308
-6.5 | -0.3206 | 0.00762 | -0.0829 | -42.0735
-6 | -0.2723 | 0.00738 | -0.0821 | -36.897
-5.5 | -0.2215 | 0.00717 | -0.0818 | -30.8926
-5 | -0.1703 | 0.00694 | -0.0815 | -24.5389
-4.5 | -0.1174 | 0.00674 | -0.0816 | -17.4184
-4 | -0.0637 | 0.00655 | -0.0818 | -9.7252
-3.5 | -0.0096 | 0.00636 | -0.0821 | -1.5094
-3 | 0.0414 | 0.00599 | -0.0819 | 6.9115
-2.5 | 0.0922 | 0.00553 | -0.0818 | 16.6727
-2 | 0.1425 | 0.00486 | -0.0817 | 29.321
-1.5 | 0.1983 | 0.00424 | -0.0828 | 46.7689
-1 | 0.2565 | 0.00334 | -0.0846 | 76.7964
-0.5 | 0.3177 | 0.00333 | -0.0862 | 95.4054
0 | 0.3782 | 0.00334 | -0.0877 | 113.2335
0.5 | 0.4388 | 0.00338 | -0.0892 | 129.8225
1 | 0.5003 | 0.0034 | -0.0909 | 147.1471
1.5 | 0.5608 | 0.0034 | -0.0924 | 164.9412
2 | 0.62 | 0.00348 | -0.0937 | 178.1609
2.5 | 0.6618 | 0.00416 | -0.0914 | 159.0865
3 | 0.6839 | 0.00534 | -0.0853 | 128.0712
3.5 | 0.7146 | 0.00603 | -0.0808 | 118.5075
4 | 0.7251 | 0.00676 | -0.0721 | 107.2633
4.5 | 0.7343 | 0.00779 | -0.0638 | 94.2619
5 | 0.7522 | 0.00881 | -0.0575 | 85.3802
5.5 | 0.7733 | 0.00989 | -0.0522 | 78.1901
6 | 0.7974 | 0.01102 | -0.0477 | 72.3593
6.5 | 0.8291 | 0.01196 | -0.0445 | 69.3227
7 | 0.8688 | 0.01265 | -0.0428 | 68.6798
7.5 | 0.9083 | 0.01337 | -0.0411 | 67.9357
8 | 0.9465 | 0.01416 | -0.0393 | 66.8432
8.5 | 0.9866 | 0.01491 | -0.0378 | 66.1704
9 | 1.0238 | 0.01581 | -0.036 | 64.7565
9.5 | 1.0627 | 0.01665 | -0.0345 | 63.8258
10 | 1.0999 | 0.0176 | -0.0328 | 62.4943
10.5 | 1.1377 | 0.01855 | -0.0313 | 61.3315
11 | 1.1723 | 0.01969 | -0.0295 | 59.5378
11.5 | 1.2098 | 0.02072 | -0.0281 | 58.388
12 | 1.2449 | 0.02191 | -0.0266 | 56.8188
12.5 | 1.2807 | 0.02309 | -0.0252 | 55.4656
13 | 1.3138 | 0.02445 | -0.0235 | 53.7342
13.5 | 1.3458 | 0.02591 | -0.0219 | 51.9413
14 | 1.3777 | 0.02744 | -0.0203 | 50.2077
14.5 | 1.4111 | 0.02889 | -0.0191 | 48.8439
15 | 1.442 | 0.03055 | -0.0177 | 47.2013
15.5 | 1.4728 | 0.03226 | -0.0164 | 45.6541
16 | 1.501 | 0.0342 | -0.015 | 43.8889
16.5 | 1.5289 | 0.03619 | -0.0137 | 42.2465
17 | 1.5539 | 0.03848 | -0.0123 | 40.382
17.5 | 1.5785 | 0.04086 | -0.011 | 38.6319
18 | 1.599 | 0.04365 | -0.0097 | 36.6323
18.5 | 1.623 | 0.04622 | -0.0088 | 35.1147
19 | 1.6457 | 0.04898 | -0.008 | 33.5994
19.5 | 1.6641 | 0.05224 | -0.0072 | 31.8549
20 | 1.6817 | 0.05564 | -0.0066 | 30.2247

## 101. Re 8M Mach 0.25 (1)
BIGFOIL.COM POLAR EXPORT
NACA66-419
NACA66-419 |  |  |  | Cl Max: | 1.525 | at alpha= | 11.5 | deg
JavaFoil+Calcfoil stall+Eppler ext transition |  |  |  | L/D Max: | 153.54 | at alpha= | 1 | deg
Re: | 8000000 |  |  | Cd Min: | 0.0037 | at alpha= | -1 | deg
Mach: | 0.25 |  |  | Cl=0 at alpha= | -3.5794 | deg
|  |  |  | @ Cl=0.1, Cd= | 0.005048
|  |  |  | @ Cl=0.4, Cd= | 0.0037506
|  |  |  | @ Cl=0.6, Cd= | 0.0039965
alpha (deg) | Cl | Cd | Cm | Cl/Cd
-19.5 | -0.635 | 0.15764 | -0.02 | -4.028
-19 | -0.67 | 0.14867 | -0.021 | -4.507
-18.5 | -0.702 | 0.13901 | -0.022 | -5.053
-18 | -0.732 | 0.12974 | -0.024 | -5.642
-17.5 | -0.756 | 0.12366 | -0.025 | -6.116
-17 | -0.782 | 0.11167 | -0.028 | -7.003
-16.5 | -0.825 | 0.08192 | -0.035 | -10.075
-16 | -0.853 | 0.06731 | -0.038 | -12.669
-15.5 | -0.942 | 0.02561 | -0.047 | -36.79
-15 | -0.95 | 0.02306 | -0.049 | -41.206
-14.5 | -0.953 | 0.02076 | -0.05 | -45.91
-14 | -0.95 | 0.01889 | -0.052 | -50.269
-13.5 | -0.94 | 0.01736 | -0.054 | -54.156
-13 | -0.925 | 0.0161 | -0.055 | -57.448
-12.5 | -0.904 | 0.01527 | -0.057 | -59.176
-12 | -0.878 | 0.01428 | -0.058 | -61.46
-11.5 | -0.847 | 0.01357 | -0.06 | -62.437
-11 | -0.813 | 0.01283 | -0.061 | -63.325
-10.5 | -0.774 | 0.01207 | -0.063 | -64.147
-10 | -0.732 | 0.01146 | -0.064 | -63.869
-9.5 | -0.686 | 0.01089 | -0.066 | -63.016
-9 | -0.638 | 0.0104 | -0.067 | -61.346
-8.5 | -0.586 | 0.00995 | -0.069 | -58.957
-8 | -0.533 | 0.00953 | -0.071 | -55.928
-7.5 | -0.477 | 0.00912 | -0.072 | -52.367
-7 | -0.42 | 0.00878 | -0.074 | -47.838
-6.5 | -0.362 | 0.00847 | -0.075 | -42.703
-6 | -0.302 | 0.00817 | -0.077 | -36.901
-5.5 | -0.241 | 0.00787 | -0.078 | -30.576
-5 | -0.179 | 0.00762 | -0.08 | -23.446
-4.5 | -0.116 | 0.00737 | -0.081 | -15.781
-4 | -0.053 | 0.00713 | -0.083 | -7.477
-3.5 | 0.01 | 0.00693 | -0.084 | 1.454
-3 | 0.074 | 0.00522 | -0.086 | 14.183
-2.5 | 0.139 | 0.00479 | -0.088 | 29.01
-2 | 0.204 | 0.00441 | -0.09 | 46.225
-1.5 | 0.27 | 0.00374 | -0.092 | 72.16
-1 | 0.335 | 0.0037 | -0.093 | 90.369
-0.5 | 0.399 | 0.00375 | -0.095 | 106.569
0 | 0.465 | 0.00379 | -0.096 | 122.714
0.5 | 0.529 | 0.00384 | -0.098 | 137.703
1 | 0.594 | 0.00387 | -0.099 | 153.54
1.5 | 0.659 | 0.00524 | -0.1 | 125.629
2 | 0.721 | 0.00483 | -0.101 | 149.062
2.5 | 0.783 | 0.0061 | -0.103 | 128.384
3 | 0.84 | 0.00677 | -0.104 | 124.2
3.5 | 0.901 | 0.00731 | -0.105 | 123.176
4 | 0.96 | 0.00796 | -0.106 | 120.554
4.5 | 1.016 | 0.01072 | -0.107 | 94.726
5 | 1.073 | 0.01116 | -0.108 | 96.14
5.5 | 1.129 | 0.01166 | -0.11 | 96.794
6 | 1.183 | 0.01214 | -0.111 | 97.418
6.5 | 1.235 | 0.01266 | -0.112 | 97.624
7 | 1.284 | 0.01319 | -0.113 | 97.37
7.5 | 1.329 | 0.01376 | -0.114 | 96.588
8 | 1.371 | 0.01435 | -0.115 | 95.485
8.5 | 1.408 | 0.015 | -0.117 | 93.862
9 | 1.441 | 0.01567 | -0.118 | 91.964
9.5 | 1.469 | 0.01641 | -0.119 | 89.551
10 | 1.492 | 0.01713 | -0.12 | 87.145
10.5 | 1.509 | 0.01791 | -0.121 | 84.269
11 | 1.52 | 0.01897 | -0.122 | 80.125
11.5 | 1.525 | 0.01992 | -0.123 | 76.528
12 | 1.522 | 0.02093 | -0.124 | 72.726
12.5 | 1.513 | 0.02221 | -0.125 | 68.12
13 | 1.496 | 0.02344 | -0.125 | 63.838
13.5 | 1.473 | 0.02487 | -0.126 | 59.208
14 | 1.442 | 0.02634 | -0.127 | 54.762
14.5 | 1.405 | 0.02796 | -0.128 | 50.25
15 | 1.354 | 0.02967 | -0.128 | 45.642
15.5 | 1.294 | 0.03187 | -0.129 | 40.595
16 | 1.225 | 0.03472 | -0.129 | 35.294
16.5 | 1.151 | 0.03827 | -0.129 | 30.069

## 102. Re 8M Mach 0.25 (2)
BIGFOIL.COM POLAR EXPORT
NACA66-419
NACA66-419 |  |  |  | Cl Max: | 1.6564 | at alpha= | 20 | deg
XFOIL ncrit=9 |  |  |  | L/D Max: | 182.222 | at alpha= | 2 | deg
Re: | 8000000 |  |  | Cd Min: | 0.07026 | at alpha= | 20 | deg
Mach: | 0.25 |  |  | Cl=0 at alpha= | -3.4393 | deg
|  |  |  | @ Cl=0.1, Cd= | 0.0056245
|  |  |  | @ Cl=0.4, Cd= | 0.003387
|  |  |  | @ Cl=0.6, Cd= | 0.0034649
alpha (deg) | Cl | Cd | Cm | Cl/Cd
-20 | -1.1701 | 0.04698 | -0.1453 | -24.9063
-19.5 | -1.1562 | 0.043 | -0.1454 | -26.8884
-19 | -1.1554 | 0.03833 | -0.1449 | -30.1435
-18.5 | -1.1326 | 0.03555 | -0.1441 | -31.8594
-18 | -1.1102 | 0.03289 | -0.143 | -33.7549
-17.5 | -1.1069 | 0.02925 | -0.1405 | -37.8427
-17 | -1.0786 | 0.02728 | -0.1388 | -39.5381
-16.5 | -1.0634 | 0.02473 | -0.136 | -43.0004
-16 | -1.0396 | 0.02276 | -0.1335 | -45.6766
-15.5 | -1.0128 | 0.02106 | -0.1309 | -48.0912
-15 | -0.978 | 0.01982 | -0.1288 | -49.3441
-14.5 | -0.9445 | 0.01856 | -0.1265 | -50.889
-14 | -0.9088 | 0.01747 | -0.1243 | -52.0206
-13.5 | -0.8721 | 0.01647 | -0.1221 | -52.9508
-13 | -0.8368 | 0.01543 | -0.1196 | -54.232
-12.5 | -0.7962 | 0.01466 | -0.1177 | -54.3111
-12 | -0.7576 | 0.01387 | -0.1155 | -54.6215
-11.5 | -0.7172 | 0.01315 | -0.1134 | -54.5399
-11 | -0.6752 | 0.01249 | -0.1116 | -54.0592
-10.5 | -0.6334 | 0.01184 | -0.1097 | -53.4966
-10 | -0.5944 | 0.01113 | -0.1072 | -53.4052
-9.5 | -0.5534 | 0.01053 | -0.1051 | -52.5546
-9 | -0.5107 | 0.01001 | -0.1031 | -51.019
-8.5 | -0.4674 | 0.00956 | -0.1012 | -48.8912
-8 | -0.4243 | 0.00912 | -0.0992 | -46.5241
-7.5 | -0.3793 | 0.00872 | -0.0976 | -43.4977
-7 | -0.337 | 0.00827 | -0.0954 | -40.7497
-6.5 | -0.296 | 0.00786 | -0.0929 | -37.659
-6 | -0.2628 | 0.00754 | -0.0886 | -34.8541
-5.5 | -0.2176 | 0.00732 | -0.0867 | -29.7268
-5 | -0.1671 | 0.00709 | -0.0859 | -23.5684
-4.5 | -0.115 | 0.00687 | -0.0854 | -16.7394
-4 | -0.0608 | 0.00668 | -0.0853 | -9.1018
-3.5 | -0.0063 | 0.00649 | -0.0853 | -0.97072
-3 | 0.0456 | 0.00615 | -0.0848 | 7.4146
-2.5 | 0.0962 | 0.00568 | -0.0843 | 16.9366
-2 | 0.1469 | 0.00494 | -0.084 | 29.7368
-1.5 | 0.2035 | 0.00429 | -0.085 | 47.4359
-1 | 0.2633 | 0.00337 | -0.0868 | 78.1306
-0.5 | 0.3266 | 0.00336 | -0.0885 | 97.2024
0 | 0.389 | 0.00338 | -0.09 | 115.0888
0.5 | 0.4518 | 0.00342 | -0.0916 | 132.1053
1 | 0.5155 | 0.00343 | -0.0933 | 150.2915
1.5 | 0.5781 | 0.00344 | -0.0949 | 168.0523
2 | 0.6396 | 0.00351 | -0.0962 | 182.2222
2.5 | 0.688 | 0.00399 | -0.0948 | 172.4311
3 | 0.7016 | 0.00532 | -0.0866 | 131.8797
3.5 | 0.7197 | 0.006 | -0.079 | 119.95
4 | 0.725 | 0.00697 | -0.0692 | 104.0172
4.5 | 0.7346 | 0.00812 | -0.0609 | 90.468
5 | 0.7484 | 0.0094 | -0.0539 | 79.617
5.5 | 0.7661 | 0.01076 | -0.0479 | 71.1989
6 | 0.788 | 0.01211 | -0.043 | 65.0702
6.5 | 0.8226 | 0.01309 | -0.0401 | 62.8419
7 | 0.8624 | 0.01391 | -0.0381 | 61.9986
7.5 | 0.9027 | 0.01474 | -0.0362 | 61.2415
8 | 0.9435 | 0.0156 | -0.0344 | 60.4808
8.5 | 0.9833 | 0.01653 | -0.0326 | 59.4858
9 | 1.0225 | 0.01752 | -0.0307 | 58.3619
9.5 | 1.0623 | 0.01852 | -0.0289 | 57.3596
10 | 1.1016 | 0.01959 | -0.0272 | 56.2328
10.5 | 1.1384 | 0.0208 | -0.0252 | 54.7308
11 | 1.1768 | 0.02199 | -0.0234 | 53.5152
11.5 | 1.2145 | 0.02326 | -0.0217 | 52.2141
12 | 1.2515 | 0.0246 | -0.0199 | 50.874
12.5 | 1.2863 | 0.02612 | -0.0179 | 49.2458
13 | 1.3195 | 0.0278 | -0.0159 | 47.464
13.5 | 1.3531 | 0.0295 | -0.014 | 45.8678
14 | 1.3876 | 0.0312 | -0.0123 | 44.4744
15 | 1.4516 | 0.03512 | -0.0087 | 41.3326
15.5 | 1.4796 | 0.03747 | -0.0068 | 39.4876
16 | 1.5077 | 0.03989 | -0.0051 | 37.7964
16.5 | 1.5294 | 0.04291 | -0.0031 | 35.642
17 | 1.5541 | 0.0458 | -0.0015 | 33.9323
17.5 | 1.5771 | 0.04895 | -0.0001 | 32.2186
18 | 1.5999 | 0.05225 | 0.0011 | 30.6201
18.5 | 1.6181 | 0.05608 | 0.0022 | 28.8534
19 | 1.6335 | 0.06036 | 0.003 | 27.0626
19.5 | 1.647 | 0.06501 | 0.0035 | 25.3346
20 | 1.6564 | 0.07026 | 0.0035 | 23.5753

## 103. Re 8M Mach 0.50 (1)
BIGFOIL.COM POLAR EXPORT
NACA66-419
NACA66-419 |  |  |  | Cl Max: | 1.442 | at alpha= | 19 | deg
JavaFoil+Calcfoil stall+Eppler ext transition |  |  |  | L/D Max: | 159.338 | at alpha= | 1 | deg
Re: | 8000000 |  |  | Cd Min: | 0.00366 | at alpha= | -1 | deg
Mach: | 0.5 |  |  | Cl=0 at alpha= | -3.5786 | deg
|  |  |  | @ Cl=0.1, Cd= | 0.006855
|  |  |  | @ Cl=0.4, Cd= | 0.0037266
|  |  |  | @ Cl=0.6, Cd= | 0.0040633
alpha (deg) | Cl | Cd | Cm | Cl/Cd
-20 | -0.936 | 0.15147 | -0.025 | -6.183
-19.5 | -0.906 | 0.14728 | -0.025 | -6.149
-19 | -0.877 | 0.14239 | -0.026 | -6.159
-18.5 | -0.855 | 0.13663 | -0.029 | -6.26
-18 | -0.824 | 0.13174 | -0.029 | -6.257
-17.5 | -0.792 | 0.12931 | -0.028 | -6.126
-17 | -0.763 | 0.12461 | -0.028 | -6.124
-16.5 | -0.738 | 0.12441 | -0.03 | -5.934
-16 | -0.709 | 0.11825 | -0.03 | -5.995
-15.5 | -0.679 | 0.11291 | -0.03 | -6.015
-15 | -0.652 | 0.10329 | -0.031 | -6.308
-14.5 | -0.629 | 0.09103 | -0.036 | -6.91
-14 | -0.648 | 0.04792 | -0.051 | -13.533
-13.5 | -0.565 | 0.09778 | -0.032 | -5.779
-13 | -0.537 | 0.08996 | -0.032 | -5.966
-12.5 | -0.509 | 0.08272 | -0.034 | -6.153
-12 | -0.485 | 0.07212 | -0.04 | -6.728
-11.5 | -0.535 | 0.01824 | -0.066 | -29.334
-11 | -0.504 | 0.01642 | -0.068 | -30.69
-10.5 | -0.395 | 0.06826 | -0.035 | -5.782
-10 | -0.366 | 0.06374 | -0.036 | -5.749
-9.5 | -0.454 | 0.05584 | -0.043 | -8.126
-9 | -0.603 | 0.01327 | -0.075 | -45.437
-8.5 | -0.59 | 0.0124 | -0.076 | -47.591
-8 | -0.555 | 0.01144 | -0.078 | -48.57
-7.5 | -0.508 | 0.01077 | -0.08 | -47.21
-7 | -0.454 | 0.0102 | -0.082 | -44.454
-6.5 | -0.394 | 0.00971 | -0.083 | -40.563
-6 | -0.331 | 0.00928 | -0.085 | -35.631
-5.5 | -0.265 | 0.00888 | -0.087 | -29.841
-5 | -0.197 | 0.00849 | -0.089 | -23.264
-4.5 | -0.129 | 0.00819 | -0.09 | -15.708
-4 | -0.059 | 0.00791 | -0.092 | -7.458
-3.5 | 0.011 | 0.00763 | -0.094 | 1.464
-3 | 0.082 | 0.00739 | -0.095 | 11.075
-2.5 | 0.154 | 0.00525 | -0.098 | 29.333
-2 | 0.226 | 0.00477 | -0.1 | 47.419
-1.5 | 0.3 | 0.00388 | -0.102 | 77.365
-1 | 0.373 | 0.00366 | -0.104 | 101.926
-0.5 | 0.446 | 0.00384 | -0.106 | 116.179
0 | 0.519 | 0.00397 | -0.107 | 130.795
0.5 | 0.592 | 0.00405 | -0.109 | 146.037
1 | 0.664 | 0.00417 | -0.111 | 159.338
1.5 | 0.73 | 0.00558 | -0.111 | 130.97
2 | 0.8 | 0.00624 | -0.113 | 128.173
2.5 | 0.869 | 0.00701 | -0.114 | 124.005
3 | 0.931 | 0.00794 | -0.115 | 117.25
3.5 | 0.996 | 0.00862 | -0.116 | 115.584
4 | 1.058 | 0.01224 | -0.118 | 86.393
4.5 | 1.12 | 0.01285 | -0.119 | 87.146
5 | 1.179 | 0.01352 | -0.12 | 87.208
5.5 | 1.234 | 0.01428 | -0.122 | 86.455
6 | 1.285 | 0.01501 | -0.123 | 85.609
6.5 | 1.329 | 0.01584 | -0.124 | 83.902
7 | 1.359 | 0.01676 | -0.125 | 81.049
7.5 | 1.369 | 0.01777 | -0.127 | 77.059
8 | 1.348 | 0.01894 | -0.128 | 71.199
8.5 | 1.251 | 0.02077 | -0.129 | 60.238
9 | 0.712 | 0.05988 | -0.067 | 11.889
9.5 | 0.888 | 0.02332 | -0.131 | 38.074
10 | 0.919 | 0.02517 | -0.132 | 36.509
10.5 | 0.795 | 0.07307 | -0.068 | 10.875
11 | 0.984 | 0.02645 | -0.135 | 37.194
11.5 | 1.015 | 0.02831 | -0.136 | 35.839
12 | 1.044 | 0.03073 | -0.136 | 33.979
12.5 | 1.068 | 0.03518 | -0.136 | 30.363
13 | 1.086 | 0.04218 | -0.135 | 25.75
13.5 | 1.13 | 0.03732 | -0.138 | 30.278
14 | 1.157 | 0.04146 | -0.139 | 27.9
14.5 | 1.178 | 0.04787 | -0.138 | 24.609
15 | 1.049 | 0.11061 | -0.088 | 9.485
15.5 | 1.24 | 0.04955 | -0.14 | 25.029
16 | 1.26 | 0.05724 | -0.14 | 22.016
16.5 | 1.286 | 0.05567 | -0.14 | 23.111
17 | 1.331 | 0.05402 | -0.143 | 24.638
17.5 | 1.353 | 0.06055 | -0.143 | 22.351
18 | 1.216 | 0.13339 | -0.097 | 9.115
18.5 | 1.407 | 0.06361 | -0.144 | 22.12
19 | 1.442 | 0.0647 | -0.146 | 22.292
19.5 | 1.435 | 0.08364 | -0.141 | 17.15
20 | 1.351 | 0.15046 | -0.114 | 8.976

## 104. Re 8M Mach 0.50 (2)
BIGFOIL.COM POLAR EXPORT
NACA66-419
NACA66-419 |  |  |  | Cl Max: | 1.2646 | at alpha= | 13 | deg
XFOIL ncrit=9 |  |  |  | L/D Max: | 207.375 | at alpha= | 2.5 | deg
Re: | 8000000 |  |  | Cd Min: | 0.16739 | at alpha= | 18 | deg
Mach: | 0.5 |  |  | Cl=0 at alpha= | -4.0235 | deg
|  |  |  | @ Cl=0.1, Cd= | 0.0066507
|  |  |  | @ Cl=0.4, Cd= | 0.0035657
|  |  |  | @ Cl=0.6, Cd= | 0.00365
alpha (deg) | Cl | Cd | Cm | Cl/Cd
-16 | -0.3075 | 0.11671 | -0.1367 | -2.6347
-15.5 | -0.3199 | 0.10574 | -0.143 | -3.0253
-15 | -0.3492 | 0.09277 | -0.1504 | -3.7641
-14.5 | -0.3844 | 0.07924 | -0.1581 | -4.8511
-14 | -0.4053 | 0.06755 | -0.1657 | -6
-13.5 | -0.4316 | 0.05653 | -0.1726 | -7.6349
-13 | -0.4654 | 0.04659 | -0.1769 | -9.9893
-12.5 | -0.4987 | 0.03843 | -0.1776 | -12.9768
-12 | -0.5346 | 0.0314 | -0.1749 | -17.0255
-11.5 | -0.5605 | 0.0258 | -0.1698 | -21.7248
-11 | -0.5752 | 0.02133 | -0.1631 | -26.9667
-10.5 | -0.562 | 0.01862 | -0.157 | -30.1826
-10 | -0.5433 | 0.01642 | -0.1507 | -33.0877
-9.5 | -0.5111 | 0.01489 | -0.1455 | -34.3251
-9 | -0.4737 | 0.01364 | -0.1408 | -34.7287
-8.5 | -0.4301 | 0.01266 | -0.1368 | -33.9731
-8 | -0.3847 | 0.01181 | -0.1332 | -32.5741
-7.5 | -0.3355 | 0.01112 | -0.1301 | -30.1709
-7 | -0.2868 | 0.01047 | -0.1271 | -27.3926
-6.5 | -0.2379 | 0.00987 | -0.1242 | -24.1033
-6 | -0.1907 | 0.00929 | -0.1211 | -20.5274
-5.5 | -0.1415 | 0.00879 | -0.1184 | -16.0978
-5 | -0.0921 | 0.00835 | -0.1159 | -11.0299
-4.5 | -0.0446 | 0.00791 | -0.113 | -5.6384
-4 | 0.0022 | 0.00749 | -0.11 | 0.29372
-3.5 | 0.0428 | 0.00711 | -0.1058 | 6.0197
-3 | 0.0838 | 0.00684 | -0.1015 | 12.2515
-2.5 | 0.1283 | 0.00632 | -0.0982 | 20.3006
-2 | 0.17 | 0.00545 | -0.0948 | 31.1927
-1.5 | 0.2246 | 0.00455 | -0.0941 | 49.3626
-1 | 0.2904 | 0.00355 | -0.0958 | 81.8028
-0.5 | 0.3629 | 0.00355 | -0.0977 | 102.2254
0 | 0.434 | 0.00358 | -0.0994 | 121.2291
0.5 | 0.5061 | 0.00362 | -0.1012 | 139.8066
1 | 0.5793 | 0.00365 | -0.1031 | 158.7123
1.5 | 0.6515 | 0.00365 | -0.1048 | 178.4932
2 | 0.7217 | 0.00371 | -0.106 | 194.5283
2.5 | 0.7901 | 0.00381 | -0.1067 | 207.3753
3 | 0.7914 | 0.0048 | -0.0939 | 164.875
3.5 | 0.7608 | 0.00636 | -0.0758 | 119.6226
4 | 0.7421 | 0.0084 | -0.0616 | 88.3452
4.5 | 0.7369 | 0.01061 | -0.0507 | 69.4533
5 | 0.7403 | 0.01281 | -0.0418 | 57.7908
5.5 | 0.7413 | 0.01532 | -0.0331 | 48.3877
6 | 0.7613 | 0.01734 | -0.0274 | 43.9043
6.5 | 0.7969 | 0.01888 | -0.0237 | 42.2087
7 | 0.843 | 0.0201 | -0.0215 | 41.9403
7.5 | 0.889 | 0.02137 | -0.0191 | 41.6004
8 | 0.9353 | 0.02272 | -0.0168 | 41.1664
8.5 | 0.9804 | 0.02418 | -0.0142 | 40.5459
9 | 1.0257 | 0.02571 | -0.0117 | 39.895
9.5 | 1.0707 | 0.02734 | -0.009 | 39.1624
10 | 1.1109 | 0.02933 | -0.0058 | 37.8759
10.5 | 1.1529 | 0.03132 | -0.0027 | 36.8103
11 | 1.1914 | 0.03364 | 0.0006 | 35.4162
11.5 | 1.2247 | 0.03644 | 0.0043 | 33.6087
12 | 1.2497 | 0.0399 | 0.0083 | 31.3208
12.5 | 1.2642 | 0.04433 | 0.0124 | 28.5179
13 | 1.2646 | 0.05006 | 0.0163 | 25.2617
13.5 | 1.2537 | 0.05713 | 0.0193 | 21.9447
14 | 1.2272 | 0.06622 | 0.0207 | 18.5322
14.5 | 1.199 | 0.07649 | 0.0199 | 15.6753
15 | 1.1691 | 0.08798 | 0.0167 | 13.2882
15.5 | 1.139 | 0.10055 | 0.0113 | 11.3277
16 | 1.1108 | 0.11373 | 0.0041 | 9.767
16.5 | 1.0854 | 0.12731 | -0.0043 | 8.5256
17 | 1.065 | 0.1407 | -0.0131 | 7.5693
17.5 | 1.0459 | 0.15438 | -0.0224 | 6.7748
18 | 1.0323 | 0.16739 | -0.0313 | 6.167

## 105. Re 10M Mach 0.00 (1)
BIGFOIL.COM POLAR EXPORT
NACA66-419
NACA66-419 |  |  |  | Cl Max: | 1.611 | at alpha= | 14 | deg
JavaFoil+Calcfoil stall+Eppler ext transition |  |  |  | L/D Max: | 128.992 | at alpha= | 2 | deg
Re: | 10000000 |  |  | Cd Min: | 0.00361 | at alpha= | -0.5 | deg
Mach: | 0 |  |  | Cl=0 at alpha= | -3.5806 | deg
|  |  |  | @ Cl=0.1, Cd= | 0.00501
|  |  |  | @ Cl=0.4, Cd= | 0.0036203
|  |  |  | @ Cl=0.6, Cd= | 0.0052724
alpha (deg) | Cl | Cd | Cm | Cl/Cd
-20 | -1.055 | 0.05261 | -0.032 | -20.049
-19.5 | -1.09 | 0.03948 | -0.034 | -27.613
-19 | -1.099 | 0.03498 | -0.036 | -31.433
-18.5 | -1.101 | 0.03323 | -0.037 | -33.134
-18 | -1.107 | 0.02884 | -0.039 | -38.393
-17.5 | -1.109 | 0.02571 | -0.04 | -43.113
-17 | -1.105 | 0.02363 | -0.042 | -46.782
-16.5 | -1.099 | 0.02163 | -0.043 | -50.84
-16 | -1.089 | 0.02021 | -0.045 | -53.896
-15.5 | -1.076 | 0.01891 | -0.046 | -56.903
-15 | -1.06 | 0.0177 | -0.048 | -59.852
-14.5 | -1.04 | 0.01671 | -0.049 | -62.227
-14 | -1.017 | 0.01571 | -0.051 | -64.714
-13.5 | -0.991 | 0.01488 | -0.052 | -66.59
-13 | -0.962 | 0.01392 | -0.054 | -69.088
-12.5 | -0.929 | 0.01323 | -0.055 | -70.252
-12 | -0.894 | 0.01258 | -0.057 | -71.096
-11.5 | -0.856 | 0.01194 | -0.058 | -71.674
-11 | -0.815 | 0.0114 | -0.06 | -71.523
-10.5 | -0.772 | 0.01089 | -0.061 | -70.835
-10 | -0.726 | 0.01036 | -0.063 | -70.048
-9.5 | -0.678 | 0.00989 | -0.064 | -68.544
-9 | -0.628 | 0.00946 | -0.066 | -66.307
-8.5 | -0.576 | 0.00907 | -0.067 | -63.433
-8 | -0.522 | 0.00873 | -0.069 | -59.776
-7.5 | -0.467 | 0.00843 | -0.07 | -55.325
-7 | -0.41 | 0.00811 | -0.072 | -50.577
-6.5 | -0.352 | 0.00786 | -0.073 | -44.807
-6 | -0.294 | 0.00758 | -0.075 | -38.717
-5.5 | -0.234 | 0.00732 | -0.076 | -31.966
-5 | -0.174 | 0.0071 | -0.078 | -24.49
-4.5 | -0.113 | 0.00689 | -0.079 | -16.414
-4 | -0.052 | 0.00669 | -0.081 | -7.744
-3.5 | 0.01 | 0.0065 | -0.082 | 1.506
-3 | 0.072 | 0.00513 | -0.084 | 14.022
-2.5 | 0.135 | 0.00486 | -0.085 | 27.688
-2 | 0.197 | 0.00459 | -0.087 | 43.019
-1.5 | 0.261 | 0.00417 | -0.089 | 62.55
-1 | 0.324 | 0.00416 | -0.09 | 77.846
-0.5 | 0.387 | 0.00361 | -0.092 | 107.197
0 | 0.45 | 0.00366 | -0.093 | 123
0.5 | 0.513 | 0.00468 | -0.095 | 109.632
1 | 0.575 | 0.00507 | -0.096 | 113.378
1.5 | 0.638 | 0.00558 | -0.097 | 114.337
2 | 0.698 | 0.00541 | -0.098 | 128.992
2.5 | 0.759 | 0.0063 | -0.1 | 120.437
3 | 0.816 | 0.0067 | -0.101 | 121.749
3.5 | 0.874 | 0.00726 | -0.102 | 120.475
4 | 0.931 | 0.0095 | -0.103 | 98.008
4.5 | 0.988 | 0.00985 | -0.104 | 100.262
5 | 1.044 | 0.01025 | -0.105 | 101.871
5.5 | 1.099 | 0.01066 | -0.106 | 103.179
6 | 1.153 | 0.01107 | -0.108 | 104.186
6.5 | 1.206 | 0.01151 | -0.109 | 104.723
7 | 1.255 | 0.01196 | -0.11 | 104.912
7.5 | 1.302 | 0.01245 | -0.111 | 104.608
8 | 1.347 | 0.01291 | -0.112 | 104.32
8.5 | 1.388 | 0.01345 | -0.113 | 103.25
9 | 1.427 | 0.01401 | -0.114 | 101.837
9.5 | 1.462 | 0.01457 | -0.115 | 100.353
10 | 1.494 | 0.01519 | -0.116 | 98.344
10.5 | 1.523 | 0.0158 | -0.117 | 96.355
11 | 1.547 | 0.01649 | -0.118 | 93.833
11.5 | 1.568 | 0.01725 | -0.119 | 90.86
12 | 1.584 | 0.0181 | -0.12 | 87.509
12.5 | 1.597 | 0.01893 | -0.121 | 84.341
13 | 1.606 | 0.01986 | -0.122 | 80.842
13.5 | 1.61 | 0.0208 | -0.123 | 77.405
14 | 1.611 | 0.02187 | -0.124 | 73.663
14.5 | 1.608 | 0.02289 | -0.125 | 70.258
15 | 1.597 | 0.02412 | -0.125 | 66.221
15.5 | 1.581 | 0.02544 | -0.126 | 62.15
16 | 1.561 | 0.0268 | -0.127 | 58.26
16.5 | 1.539 | 0.02789 | -0.128 | 55.203
17 | 1.513 | 0.02972 | -0.128 | 50.906
17.5 | 1.484 | 0.03179 | -0.129 | 46.683
18 | 1.453 | 0.0336 | -0.129 | 43.248
18.5 | 1.421 | 0.0351 | -0.13 | 40.49
19 | 1.386 | 0.03762 | -0.13 | 36.853

## 106. Re 10M Mach 0.00 (2)
BIGFOIL.COM POLAR EXPORT
NACA66-419
NACA66-419 |  |  |  | Cl Max: | 1.7103 | at alpha= | 20 | deg
XFOIL ncrit=9 |  |  |  | L/D Max: | 171.902 | at alpha= | 1.5 | deg
Re: | 10000000 |  |  | Cd Min: | 0.05087 | at alpha= | 20 | deg
Mach: | 0 |  |  | Cl=0 at alpha= | -3.3946 | deg
|  |  |  | @ Cl=0.1, Cd= | 0.0053749
|  |  |  | @ Cl=0.4, Cd= | 0.0031666
|  |  |  | @ Cl=0.6, Cd= | 0.0035204
alpha (deg) | Cl | Cd | Cm | Cl/Cd
-20 | -1.2948 | 0.0283 | -0.1227 | -45.7527
-19.5 | -1.2657 | 0.02681 | -0.122 | -47.21
-19 | -1.2396 | 0.02521 | -0.121 | -49.171
-18.5 | -1.2133 | 0.02366 | -0.1198 | -51.2806
-18 | -1.181 | 0.0225 | -0.1189 | -52.4889
-17.5 | -1.1532 | 0.02113 | -0.1175 | -54.5764
-17 | -1.1226 | 0.01995 | -0.1161 | -56.2707
-16.5 | -1.0943 | 0.01871 | -0.1143 | -58.4874
-16 | -1.0635 | 0.01762 | -0.1127 | -60.3575
-15.5 | -1.0296 | 0.01672 | -0.1112 | -61.5789
-15 | -0.9961 | 0.01581 | -0.1097 | -63.0044
-14.5 | -0.9603 | 0.01503 | -0.1082 | -63.8922
-14 | -0.9248 | 0.01428 | -0.1066 | -64.7619
-13.5 | -0.8867 | 0.0136 | -0.1053 | -65.1985
-13 | -0.8496 | 0.01291 | -0.1037 | -65.8095
-12.5 | -0.8105 | 0.01233 | -0.1023 | -65.734
-12 | -0.7713 | 0.01177 | -0.1008 | -65.531
-11.5 | -0.731 | 0.01123 | -0.0995 | -65.0935
-11 | -0.6891 | 0.01075 | -0.0983 | -64.1023
-10.5 | -0.6488 | 0.01024 | -0.0968 | -63.3594
-10 | -0.61 | 0.00971 | -0.0949 | -62.8218
-9.5 | -0.5699 | 0.00925 | -0.0931 | -61.6108
-9 | -0.5289 | 0.00885 | -0.0914 | -59.7627
-8.5 | -0.4879 | 0.00846 | -0.0897 | -57.6714
-8 | -0.4467 | 0.00809 | -0.0878 | -55.2163
-7.5 | -0.4078 | 0.00775 | -0.0854 | -52.6194
-7 | -0.3735 | 0.00753 | -0.0819 | -49.6016
-6.5 | -0.3267 | 0.00726 | -0.0809 | -45
-6 | -0.2773 | 0.00703 | -0.0804 | -39.4452
-5 | -0.1731 | 0.00665 | -0.0804 | -26.0301
-4.5 | -0.1201 | 0.00646 | -0.0806 | -18.5913
-4 | -0.0657 | 0.0063 | -0.081 | -10.4286
-3.5 | -0.0113 | 0.00612 | -0.0815 | -1.8464
-3 | 0.0423 | 0.00584 | -0.0818 | 7.2432
-2.5 | 0.0953 | 0.00543 | -0.0821 | 17.5506
-2 | 0.1473 | 0.00482 | -0.0823 | 30.5602
-1.5 | 0.2029 | 0.00435 | -0.0833 | 46.6437
-1 | 0.2583 | 0.0035 | -0.0846 | 73.8
-0.5 | 0.318 | 0.00318 | -0.0863 | 100
0 | 0.3794 | 0.00317 | -0.088 | 119.6845
0.5 | 0.4404 | 0.00316 | -0.0897 | 139.3671
1 | 0.5001 | 0.00321 | -0.0911 | 155.7944
1.5 | 0.5604 | 0.00326 | -0.0926 | 171.9018
2 | 0.6121 | 0.0036 | -0.0924 | 170.0278
2.5 | 0.6394 | 0.00476 | -0.0874 | 134.3277
3 | 0.6716 | 0.00555 | -0.0833 | 121.009
3.5 | 0.7023 | 0.00618 | -0.0789 | 113.6408
4 | 0.7147 | 0.00688 | -0.0707 | 103.8808
4.5 | 0.7304 | 0.00777 | -0.0637 | 94.0026
5 | 0.7537 | 0.00864 | -0.0584 | 87.2338
5.5 | 0.78 | 0.00955 | -0.054 | 81.6754
6 | 0.8063 | 0.01056 | -0.0498 | 76.3542
6.5 | 0.8439 | 0.01124 | -0.0476 | 75.0801
7 | 0.8836 | 0.01188 | -0.0458 | 74.3771
7.5 | 0.9233 | 0.01254 | -0.0442 | 73.6284
8 | 0.9625 | 0.01325 | -0.0425 | 72.6415
8.5 | 1.0016 | 0.01398 | -0.0409 | 71.6452
9 | 1.0391 | 0.0148 | -0.0392 | 70.2095
9.5 | 1.0782 | 0.01558 | -0.0377 | 69.2041
10 | 1.1152 | 0.01648 | -0.036 | 67.6699
10.5 | 1.1515 | 0.01743 | -0.0343 | 66.0643
11 | 1.1883 | 0.0184 | -0.0328 | 64.5815
11.5 | 1.2255 | 0.01937 | -0.0314 | 63.2679
12 | 1.2608 | 0.02046 | -0.0299 | 61.6227
12.5 | 1.2959 | 0.0216 | -0.0284 | 59.9954
13 | 1.3279 | 0.02294 | -0.0267 | 57.8858
13.5 | 1.3627 | 0.02415 | -0.0254 | 56.4265
14 | 1.3947 | 0.02556 | -0.0239 | 54.5657
14.5 | 1.429 | 0.02686 | -0.0227 | 53.2018
15 | 1.4589 | 0.02848 | -0.0212 | 51.2254
15.5 | 1.491 | 0.02997 | -0.02 | 49.7497
16 | 1.5174 | 0.03191 | -0.0184 | 47.5525
16.5 | 1.5458 | 0.03375 | -0.0171 | 45.8015
17 | 1.5713 | 0.03586 | -0.0158 | 43.8176
17.5 | 1.596 | 0.03807 | -0.0144 | 41.9228
18 | 1.6227 | 0.0402 | -0.0135 | 40.3657
18.5 | 1.6464 | 0.04262 | -0.0125 | 38.6298
19 | 1.6708 | 0.045 | -0.0116 | 37.1289
19.5 | 1.6904 | 0.04791 | -0.0107 | 35.2828
20 | 1.7103 | 0.05087 | -0.01 | 33.621

## 107. Re 10M Mach 0.10 (1)
BIGFOIL.COM POLAR EXPORT
NACA66-419
NACA66-419 |  |  |  | Cl Max: | 1.596 | at alpha= | 13.5 | deg
JavaFoil+Calcfoil stall+Eppler ext transition |  |  |  | L/D Max: | 128.559 | at alpha= | 2 | deg
Re: | 10000000 |  |  | Cd Min: | 0.00365 | at alpha= | -0.5 | deg
Mach: | 0.1 |  |  | Cl=0 at alpha= | -3.5806 | deg
|  |  |  | @ Cl=0.1, Cd= | 0.0050389
|  |  |  | @ Cl=0.4, Cd= | 0.003657
|  |  |  | @ Cl=0.6, Cd= | 0.0052676
alpha (deg) | Cl | Cd | Cm | Cl/Cd
-20 | -0.957 | 0.09624 | -0.028 | -9.945
-19.5 | -1.017 | 0.05958 | -0.032 | -17.074
-19 | -1.059 | 0.03893 | -0.036 | -27.207
-18.5 | -1.065 | 0.03678 | -0.037 | -28.956
-18 | -1.077 | 0.03095 | -0.039 | -34.783
-17.5 | -1.082 | 0.02711 | -0.04 | -39.926
-17 | -1.083 | 0.02466 | -0.042 | -43.91
-16.5 | -1.079 | 0.02296 | -0.043 | -46.985
-16 | -1.073 | 0.02078 | -0.045 | -51.642
-15.5 | -1.063 | 0.01921 | -0.046 | -55.362
-15 | -1.049 | 0.01812 | -0.048 | -57.886
-14.5 | -1.031 | 0.01705 | -0.049 | -60.474
-14 | -1.01 | 0.01608 | -0.051 | -62.837
-13.5 | -0.986 | 0.01509 | -0.052 | -65.337
-13 | -0.959 | 0.01411 | -0.054 | -67.952
-12.5 | -0.928 | 0.01339 | -0.055 | -69.266
-12 | -0.893 | 0.01273 | -0.057 | -70.141
-11.5 | -0.856 | 0.01213 | -0.058 | -70.559
-11 | -0.816 | 0.01152 | -0.06 | -70.775
-10.5 | -0.773 | 0.01102 | -0.061 | -70.103
-10 | -0.727 | 0.01046 | -0.063 | -69.53
-9.5 | -0.679 | 0.00998 | -0.064 | -68.106
-9 | -0.629 | 0.00955 | -0.066 | -65.94
-8.5 | -0.577 | 0.00916 | -0.067 | -63.047
-8 | -0.524 | 0.00879 | -0.069 | -59.553
-7.5 | -0.468 | 0.00848 | -0.07 | -55.215
-7 | -0.412 | 0.00815 | -0.072 | -50.497
-6.5 | -0.354 | 0.00789 | -0.073 | -44.82
-6 | -0.295 | 0.00761 | -0.075 | -38.753
-5.5 | -0.235 | 0.00736 | -0.076 | -31.934
-5 | -0.175 | 0.00714 | -0.078 | -24.455
-4.5 | -0.114 | 0.00691 | -0.079 | -16.432
-4 | -0.052 | 0.00671 | -0.081 | -7.755
-3.5 | 0.01 | 0.00652 | -0.082 | 1.509
-3 | 0.072 | 0.00515 | -0.084 | 14.008
-2.5 | 0.135 | 0.0049 | -0.086 | 27.588
-2 | 0.198 | 0.00459 | -0.087 | 43.25
-1.5 | 0.262 | 0.00403 | -0.089 | 64.895
-1 | 0.326 | 0.00408 | -0.091 | 79.806
-0.5 | 0.389 | 0.00365 | -0.092 | 106.548
0 | 0.452 | 0.00369 | -0.094 | 122.567
0.5 | 0.515 | 0.00473 | -0.095 | 108.835
1 | 0.578 | 0.0051 | -0.096 | 113.39
1.5 | 0.641 | 0.00558 | -0.098 | 114.845
2 | 0.702 | 0.00546 | -0.099 | 128.559
2.5 | 0.763 | 0.00632 | -0.1 | 120.64
3 | 0.82 | 0.00673 | -0.101 | 121.775
3.5 | 0.879 | 0.00729 | -0.102 | 120.545
4 | 0.935 | 0.00957 | -0.103 | 97.658
4.5 | 0.993 | 0.00992 | -0.105 | 100.107
5 | 1.049 | 0.01032 | -0.106 | 101.688
5.5 | 1.104 | 0.01075 | -0.107 | 102.71
6 | 1.158 | 0.01117 | -0.108 | 103.734
6.5 | 1.211 | 0.0116 | -0.109 | 104.328
7 | 1.26 | 0.01208 | -0.11 | 104.319
7.5 | 1.307 | 0.01255 | -0.112 | 104.125
8 | 1.351 | 0.01305 | -0.113 | 103.513
8.5 | 1.392 | 0.0136 | -0.114 | 102.359
9 | 1.43 | 0.01418 | -0.115 | 100.853
9.5 | 1.465 | 0.01474 | -0.116 | 99.354
10 | 1.495 | 0.01537 | -0.117 | 97.287
10.5 | 1.523 | 0.01603 | -0.118 | 94.959
11 | 1.545 | 0.0167 | -0.119 | 92.542
11.5 | 1.564 | 0.01751 | -0.12 | 89.332
12 | 1.579 | 0.01838 | -0.121 | 85.885
12.5 | 1.589 | 0.01922 | -0.122 | 82.664
13 | 1.595 | 0.02019 | -0.123 | 78.997
13.5 | 1.596 | 0.02123 | -0.124 | 75.175
14 | 1.594 | 0.02226 | -0.124 | 71.589
14.5 | 1.587 | 0.02334 | -0.125 | 68.008
15 | 1.572 | 0.02462 | -0.126 | 63.845
15.5 | 1.551 | 0.02604 | -0.127 | 59.579
16 | 1.527 | 0.02737 | -0.127 | 55.796
16.5 | 1.499 | 0.02907 | -0.128 | 51.575
17 | 1.469 | 0.03064 | -0.129 | 47.934
17.5 | 1.435 | 0.03235 | -0.129 | 44.371
18 | 1.398 | 0.03481 | -0.13 | 40.164
18.5 | 1.36 | 0.03709 | -0.13 | 36.672

## 108. Re 10M Mach 0.10 (2)
BIGFOIL.COM POLAR EXPORT
NACA66-419
NACA66-419 |  |  |  | Cl Max: | 1.7098 | at alpha= | 20 | deg
XFOIL ncrit=9 |  |  |  | L/D Max: | 172.914 | at alpha= | 1.5 | deg
Re: | 10000000 |  |  | Cd Min: | 0.05292 | at alpha= | 20 | deg
Mach: | 0.1 |  |  | Cl=0 at alpha= | -3.3981 | deg
|  |  |  | @ Cl=0.1, Cd= | 0.0054043
|  |  |  | @ Cl=0.4, Cd= | 0.003174
|  |  |  | @ Cl=0.6, Cd= | 0.0039332
alpha (deg) | Cl | Cd | Cm | Cl/Cd
-20 | -1.2923 | 0.0297 | -0.1265 | -43.5118
-19.5 | -1.2656 | 0.02793 | -0.1256 | -45.3133
-19 | -1.2408 | 0.02614 | -0.1244 | -47.4675
-18.5 | -1.2127 | 0.0246 | -0.1232 | -49.2967
-18 | -1.1831 | 0.02321 | -0.1221 | -50.9737
-17.5 | -1.1543 | 0.02181 | -0.1206 | -52.9253
-17 | -1.1211 | 0.0207 | -0.1194 | -54.1594
-16.5 | -1.0949 | 0.01928 | -0.1174 | -56.7894
-16 | -1.0633 | 0.01816 | -0.1157 | -58.5518
-15.5 | -1.031 | 0.01714 | -0.114 | -60.1517
-15 | -0.9965 | 0.0162 | -0.1124 | -61.5123
-14.5 | -0.9617 | 0.01536 | -0.1107 | -62.6107
-14 | -0.9256 | 0.01458 | -0.109 | -63.4842
-13.5 | -0.8877 | 0.01386 | -0.1075 | -64.0476
-13 | -0.8507 | 0.01314 | -0.1058 | -64.7412
-12.5 | -0.811 | 0.01255 | -0.1044 | -64.6215
-11.5 | -0.7309 | 0.0114 | -0.1014 | -64.114
-11 | -0.6895 | 0.01089 | -0.1 | -63.315
-10.5 | -0.6485 | 0.01038 | -0.0985 | -62.4759
-10 | -0.6089 | 0.00985 | -0.0967 | -61.8173
-9.5 | -0.569 | 0.00937 | -0.0948 | -60.7257
-9 | -0.5279 | 0.00895 | -0.093 | -58.9832
-8.5 | -0.4863 | 0.00855 | -0.0913 | -56.8772
-8 | -0.4445 | 0.00817 | -0.0895 | -54.4064
-7.5 | -0.4036 | 0.00782 | -0.0874 | -51.6113
-7 | -0.3719 | 0.00756 | -0.0833 | -49.1931
-6.5 | -0.3262 | 0.00729 | -0.082 | -44.7462
-6 | -0.2772 | 0.00706 | -0.0813 | -39.2635
-5 | -0.1731 | 0.00667 | -0.0811 | -25.952
-4.5 | -0.12 | 0.00648 | -0.0812 | -18.5185
-4 | -0.0655 | 0.00632 | -0.0816 | -10.3639
-3.5 | -0.0109 | 0.00615 | -0.082 | -1.7724
-2.5 | 0.0961 | 0.00545 | -0.0825 | 17.633
-2 | 0.1482 | 0.00484 | -0.0828 | 30.6198
-1.5 | 0.2039 | 0.00435 | -0.0837 | 46.8736
-1 | 0.2596 | 0.00349 | -0.085 | 74.384
-0.5 | 0.3197 | 0.00319 | -0.0867 | 100.2194
0 | 0.3814 | 0.00318 | -0.0884 | 119.9371
0.5 | 0.4429 | 0.00316 | -0.0902 | 140.1582
1 | 0.503 | 0.00322 | -0.0916 | 156.2112
1.5 | 0.5637 | 0.00326 | -0.0931 | 172.9141
2.5 | 0.6435 | 0.00474 | -0.0879 | 135.7595
3 | 0.6742 | 0.00556 | -0.0835 | 121.259
3.5 | 0.7029 | 0.00616 | -0.0785 | 114.1071
4 | 0.7154 | 0.00689 | -0.0703 | 103.8316
4.5 | 0.7296 | 0.00784 | -0.063 | 93.0612
5.5 | 0.7779 | 0.0097 | -0.053 | 80.1959
6 | 0.8041 | 0.01074 | -0.0488 | 74.8696
6.5 | 0.8427 | 0.01143 | -0.0467 | 73.727
7 | 0.8828 | 0.01207 | -0.045 | 73.14
7.5 | 0.9214 | 0.0128 | -0.0431 | 71.9844
8 | 0.9625 | 0.01347 | -0.0417 | 71.4551
8.5 | 1.0002 | 0.01428 | -0.0398 | 70.042
9 | 1.0397 | 0.01505 | -0.0382 | 69.0831
9.5 | 1.0776 | 0.01592 | -0.0366 | 67.6884
10 | 1.116 | 0.01679 | -0.035 | 66.4681
10.5 | 1.1513 | 0.01784 | -0.0331 | 64.5348
11 | 1.19 | 0.01875 | -0.0317 | 63.4667
11.5 | 1.2255 | 0.01984 | -0.0301 | 61.7692
12 | 1.2628 | 0.02088 | -0.0287 | 60.4789
12.5 | 1.2958 | 0.02218 | -0.0269 | 58.422
13 | 1.3298 | 0.02346 | -0.0253 | 56.6837
13.5 | 1.3631 | 0.02482 | -0.0238 | 54.9194
14 | 1.3977 | 0.02614 | -0.0224 | 53.4698
14.5 | 1.4295 | 0.02767 | -0.0209 | 51.6625
15 | 1.4619 | 0.02918 | -0.0196 | 50.0994
15.5 | 1.491 | 0.03096 | -0.018 | 48.1589
16 | 1.5202 | 0.03278 | -0.0166 | 46.3758
16.5 | 1.5451 | 0.03497 | -0.015 | 44.1836
17 | 1.5739 | 0.0369 | -0.0138 | 42.6531
17.5 | 1.5979 | 0.03929 | -0.0124 | 40.6694
18 | 1.6257 | 0.04142 | -0.0114 | 39.2492
18.5 | 1.6486 | 0.044 | -0.0103 | 37.4682
19 | 1.6701 | 0.04679 | -0.0093 | 35.6935
19.5 | 1.6926 | 0.04956 | -0.0085 | 34.1525
20 | 1.7098 | 0.05292 | -0.0077 | 32.3091

## 109. Re 10M Mach 0.25 (1)
BIGFOIL.COM POLAR EXPORT
NACA66-419
NACA66-419 |  |  |  | Cl Max: | 1.527 | at alpha= | 11.5 | deg
JavaFoil+Calcfoil stall+Eppler ext transition |  |  |  | L/D Max: | 127.042 | at alpha= | 1.5 | deg
Re: | 10000000 |  |  | Cd Min: | 0.00369 | at alpha= | -0.5 | deg
Mach: | 0.25 |  |  | Cl=0 at alpha= | -3.5794 | deg
|  |  |  | @ Cl=0.1, Cd= | 0.005144
|  |  |  | @ Cl=0.4, Cd= | 0.0036906
|  |  |  | @ Cl=0.6, Cd= | 0.0052152
alpha (deg) | Cl | Cd | Cm | Cl/Cd
-19.5 | -0.635 | 0.15664 | -0.02 | -4.055
-19 | -0.671 | 0.14482 | -0.022 | -4.635
-18.5 | -0.704 | 0.13574 | -0.023 | -5.186
-18 | -0.735 | 0.12548 | -0.025 | -5.856
-17.5 | -0.759 | 0.1194 | -0.026 | -6.359
-17 | -0.786 | 0.10638 | -0.029 | -7.393
-16.5 | -0.835 | 0.07389 | -0.037 | -11.301
-16 | -0.925 | 0.02954 | -0.045 | -31.314
-15.5 | -0.945 | 0.02428 | -0.047 | -38.913
-15 | -0.954 | 0.02157 | -0.049 | -44.202
-14.5 | -0.956 | 0.01947 | -0.05 | -49.076
-14 | -0.951 | 0.01798 | -0.052 | -52.905
-13.5 | -0.942 | 0.0165 | -0.054 | -57.092
-13 | -0.926 | 0.01549 | -0.055 | -59.78
-12.5 | -0.905 | 0.01466 | -0.057 | -61.719
-12 | -0.879 | 0.01374 | -0.058 | -63.958
-11.5 | -0.849 | 0.01299 | -0.06 | -65.336
-11 | -0.814 | 0.01233 | -0.061 | -66.011
-10.5 | -0.775 | 0.01159 | -0.063 | -66.856
-10 | -0.733 | 0.01104 | -0.064 | -66.342
-9.5 | -0.687 | 0.01052 | -0.066 | -65.324
-9 | -0.638 | 0.01001 | -0.068 | -63.757
-8.5 | -0.587 | 0.00953 | -0.069 | -61.633
-8 | -0.534 | 0.00914 | -0.071 | -58.354
-7.5 | -0.478 | 0.00875 | -0.072 | -54.608
-7 | -0.421 | 0.00844 | -0.074 | -49.866
-6.5 | -0.362 | 0.00813 | -0.075 | -44.516
-6 | -0.302 | 0.00782 | -0.077 | -38.635
-5.5 | -0.241 | 0.00756 | -0.078 | -31.871
-5 | -0.179 | 0.00731 | -0.08 | -24.487
-4.5 | -0.116 | 0.00708 | -0.081 | -16.432
-4 | -0.053 | 0.00685 | -0.083 | -7.784
-3.5 | 0.01 | 0.00666 | -0.085 | 1.514
-3 | 0.074 | 0.00526 | -0.086 | 14.067
-2.5 | 0.139 | 0.00497 | -0.088 | 27.923
-2 | 0.203 | 0.00466 | -0.09 | 43.659
-1.5 | 0.269 | 0.00438 | -0.091 | 61.3
-1 | 0.334 | 0.00402 | -0.093 | 83.155
-0.5 | 0.399 | 0.00369 | -0.095 | 108.37
0 | 0.465 | 0.00373 | -0.096 | 124.578
0.5 | 0.529 | 0.00479 | -0.098 | 110.615
1 | 0.594 | 0.00522 | -0.099 | 113.833
1.5 | 0.657 | 0.00517 | -0.1 | 127.042
2 | 0.72 | 0.00601 | -0.101 | 119.695
2.5 | 0.783 | 0.00651 | -0.103 | 120.248
3 | 0.84 | 0.00696 | -0.104 | 120.712
3.5 | 0.901 | 0.00757 | -0.105 | 118.938
4 | 0.958 | 0.00992 | -0.106 | 96.575
4.5 | 1.017 | 0.01033 | -0.107 | 98.406
5 | 1.074 | 0.01076 | -0.108 | 99.798
5.5 | 1.13 | 0.01122 | -0.11 | 100.728
6 | 1.185 | 0.01169 | -0.111 | 101.325
6.5 | 1.237 | 0.01216 | -0.112 | 101.752
7 | 1.285 | 0.01268 | -0.113 | 101.389
7.5 | 1.33 | 0.01327 | -0.114 | 100.261
8 | 1.372 | 0.01383 | -0.116 | 99.232
8.5 | 1.41 | 0.01445 | -0.117 | 97.541
9 | 1.443 | 0.01505 | -0.118 | 95.888
9.5 | 1.471 | 0.01574 | -0.119 | 93.476
10 | 1.494 | 0.01644 | -0.12 | 90.878
10.5 | 1.511 | 0.01726 | -0.121 | 87.537
11 | 1.522 | 0.0183 | -0.122 | 83.153
11.5 | 1.527 | 0.01914 | -0.123 | 79.745
12 | 1.524 | 0.02023 | -0.124 | 75.344
12.5 | 1.515 | 0.02126 | -0.125 | 71.236
13 | 1.498 | 0.0226 | -0.126 | 66.303
13.5 | 1.475 | 0.02394 | -0.126 | 61.595
14 | 1.444 | 0.0252 | -0.127 | 57.295
14.5 | 1.407 | 0.02675 | -0.128 | 52.584
15 | 1.355 | 0.02887 | -0.129 | 46.939
15.5 | 1.296 | 0.03038 | -0.129 | 42.648
16 | 1.228 | 0.0331 | -0.13 | 37.104
16.5 | 1.154 | 0.03595 | -0.13 | 32.108

## 110. Re 10M Mach 0.25 (2)
BIGFOIL.COM POLAR EXPORT
NACA66-419
NACA66-419 |  |  |  | Cl Max: | 1.6868 | at alpha= | 20 | deg
XFOIL ncrit=9 |  |  |  | L/D Max: | 183.707 | at alpha= | 2 | deg
Re: | 10000000 |  |  | Cd Min: | 0.0671 | at alpha= | 20 | deg
Mach: | 0.25 |  |  | Cl=0 at alpha= | -3.4312 | deg
|  |  |  | @ Cl=0.1, Cd= | 0.0055806
|  |  |  | @ Cl=0.4, Cd= | 0.0032077
|  |  |  | @ Cl=0.6, Cd= | 0.0033578
alpha (deg) | Cl | Cd | Cm | Cl/Cd
-20 | -1.2371 | 0.0413 | -0.1459 | -29.954
-19.5 | -1.2182 | 0.03803 | -0.1454 | -32.0326
-19 | -1.2087 | 0.03437 | -0.1441 | -35.1673
-18.5 | -1.1861 | 0.03178 | -0.1428 | -37.3222
-18 | -1.1654 | 0.02924 | -0.141 | -39.8564
-17.5 | -1.1463 | 0.02673 | -0.1387 | -42.8844
-17 | -1.112 | 0.02523 | -0.1371 | -44.0745
-16.5 | -1.0851 | 0.02336 | -0.1349 | -46.4512
-16 | -1.0584 | 0.02164 | -0.1323 | -48.9094
-15.5 | -1.0229 | 0.02037 | -0.1304 | -50.216
-15 | -0.9996 | 0.01862 | -0.1271 | -53.6842
-14.5 | -0.965 | 0.01748 | -0.1247 | -55.2059
-14 | -0.9283 | 0.01644 | -0.1225 | -56.4659
-13.5 | -0.8911 | 0.01548 | -0.1203 | -57.5646
-13 | -0.8534 | 0.01459 | -0.118 | -58.4921
-12.5 | -0.814 | 0.01383 | -0.1158 | -58.8576
-12 | -0.7727 | 0.01311 | -0.1138 | -58.9397
-11.5 | -0.7321 | 0.01239 | -0.1118 | -59.088
-11 | -0.6893 | 0.01179 | -0.1099 | -58.4648
-10.5 | -0.6472 | 0.01119 | -0.1079 | -57.8374
-10 | -0.6048 | 0.01064 | -0.106 | -56.8421
-9.5 | -0.5638 | 0.01006 | -0.1037 | -56.0437
-9 | -0.5212 | 0.00956 | -0.1017 | -54.5188
-8.5 | -0.4782 | 0.00907 | -0.0997 | -52.7233
-8 | -0.434 | 0.00863 | -0.0979 | -50.2897
-7.5 | -0.3895 | 0.00824 | -0.0961 | -47.2694
-7 | -0.3463 | 0.00786 | -0.094 | -44.0585
-6.5 | -0.3068 | 0.00748 | -0.091 | -41.016
-6 | -0.2735 | 0.00723 | -0.0868 | -37.8285
-5.5 | -0.2239 | 0.00701 | -0.0857 | -31.9401
-5 | -0.1716 | 0.00682 | -0.0852 | -25.1613
-4.5 | -0.1186 | 0.00661 | -0.0848 | -17.9425
-4 | -0.0638 | 0.00644 | -0.0848 | -9.9068
-3.5 | -0.0077 | 0.00624 | -0.0851 | -1.234
-3 | 0.0483 | 0.006 | -0.0855 | 8.05
-2.5 | 0.1013 | 0.00557 | -0.0853 | 18.1867
-2 | 0.1533 | 0.00493 | -0.0852 | 31.0953
-1.5 | 0.2099 | 0.00441 | -0.086 | 47.5964
-1 | 0.2666 | 0.00345 | -0.0873 | 77.2754
-0.5 | 0.3289 | 0.00321 | -0.089 | 102.4611
0 | 0.3928 | 0.00321 | -0.0908 | 122.3676
0.5 | 0.4564 | 0.00319 | -0.0926 | 143.0721
1 | 0.5187 | 0.00324 | -0.0941 | 160.0926
1.5 | 0.5814 | 0.0033 | -0.0956 | 176.1818
2 | 0.6393 | 0.00348 | -0.0962 | 183.7069
2.5 | 0.6662 | 0.00461 | -0.0906 | 144.5119
3 | 0.6865 | 0.0056 | -0.0837 | 122.5893
3.5 | 0.7064 | 0.00615 | -0.0764 | 114.8618
4 | 0.7166 | 0.00708 | -0.0677 | 101.2147
4.5 | 0.7283 | 0.00821 | -0.0599 | 88.7089
5 | 0.7454 | 0.00942 | -0.0535 | 79.1295
5.5 | 0.7703 | 0.01055 | -0.0487 | 73.0142
6 | 0.7971 | 0.01173 | -0.0443 | 67.954
6.5 | 0.8351 | 0.01257 | -0.0419 | 66.436
7 | 0.8768 | 0.0133 | -0.0402 | 65.9248
7.5 | 0.9175 | 0.01409 | -0.0383 | 65.1171
8 | 0.9581 | 0.01493 | -0.0364 | 64.1728
8.5 | 0.9985 | 0.01581 | -0.0346 | 63.1562
9 | 1.038 | 0.01675 | -0.0327 | 61.9701
9.5 | 1.0786 | 0.01769 | -0.031 | 60.9723
10 | 1.1157 | 0.01883 | -0.0289 | 59.2512
10.5 | 1.1556 | 0.01988 | -0.0272 | 58.1288
11 | 1.1933 | 0.02108 | -0.0253 | 56.6082
11.5 | 1.2319 | 0.02227 | -0.0236 | 55.3166
12 | 1.2676 | 0.02365 | -0.0216 | 53.5983
12.5 | 1.303 | 0.0251 | -0.0196 | 51.9124
13 | 1.338 | 0.02664 | -0.0177 | 50.2252
14 | 1.407 | 0.02992 | -0.014 | 47.0254
14.5 | 1.441 | 0.03166 | -0.0122 | 45.5148
15 | 1.4703 | 0.03381 | -0.0102 | 43.4871
15.5 | 1.5 | 0.03597 | -0.0082 | 41.7014
16 | 1.5255 | 0.03854 | -0.0062 | 39.5823
16.5 | 1.5548 | 0.04093 | -0.0046 | 37.9868
17 | 1.5828 | 0.04349 | -0.0031 | 36.3946
17.5 | 1.6051 | 0.0466 | -0.0014 | 34.4442
18 | 1.6282 | 0.04979 | 0 | 32.7013
18.5 | 1.6491 | 0.05329 | 0.0012 | 30.9458
19 | 1.6656 | 0.05729 | 0.0023 | 29.0731
19.5 | 1.6789 | 0.06184 | 0.0031 | 27.1491
20 | 1.6868 | 0.0671 | 0.0035 | 25.1386

## 111. Re 10M Mach 0.50 (1)
BIGFOIL.COM POLAR EXPORT
NACA66-419
NACA66-419 |  |  |  | Cl Max: | 1.371 | at alpha= | 7.5 | deg
JavaFoil+Calcfoil stall+Eppler ext transition |  |  |  | L/D Max: | 132.65 | at alpha= | 0 | deg
Re: | 10000000 |  |  | Cd Min: | 0.00386 | at alpha= | -0.5 | deg
Mach: | 0.5 |  |  | Cl=0 at alpha= | -3.5786 | deg
|  |  |  | @ Cl=0.1, Cd= | 0.0066825
|  |  |  | @ Cl=0.4, Cd= | 0.0041912
|  |  |  | @ Cl=0.6, Cd= | 0.0050596
alpha (deg) | Cl | Cd | Cm | Cl/Cd
-20 | -0.94 | 0.14509 | -0.026 | -6.479
-19.5 | -0.908 | 0.14298 | -0.026 | -6.35
-19 | -0.877 | 0.13949 | -0.026 | -6.289
-18.5 | -0.858 | 0.13259 | -0.029 | -6.469
-18 | -0.828 | 0.12746 | -0.03 | -6.495
-17.5 | -0.795 | 0.1262 | -0.029 | -6.296
-17 | -0.764 | 0.12095 | -0.028 | -6.32
-16.5 | -0.739 | 0.12112 | -0.031 | -6.104
-16 | -0.71 | 0.11476 | -0.031 | -6.191
-15.5 | -0.681 | 0.10877 | -0.031 | -6.258
-15 | -0.655 | 0.1001 | -0.034 | -6.539
-14.5 | -0.69 | 0.04376 | -0.051 | -15.764
-14 | -0.694 | 0.02429 | -0.057 | -28.584
-13.5 | -0.565 | 0.09478 | -0.032 | -5.963
-13 | -0.537 | 0.08962 | -0.033 | -5.992
-12.5 | -0.51 | 0.08101 | -0.036 | -6.298
-12 | -0.559 | 0.02277 | -0.063 | -24.53
-11.5 | -0.536 | 0.01733 | -0.066 | -30.944
-11 | -0.505 | 0.01578 | -0.068 | -31.971
-10.5 | -0.395 | 0.06783 | -0.036 | -5.822
-10 | -0.367 | 0.06276 | -0.037 | -5.842
-9.5 | -0.535 | 0.01468 | -0.072 | -36.447
-9 | -0.604 | 0.01274 | -0.075 | -47.385
-8.5 | -0.591 | 0.01191 | -0.077 | -49.619
-8 | -0.556 | 0.01097 | -0.078 | -50.673
-7.5 | -0.509 | 0.01034 | -0.08 | -49.192
-7 | -0.454 | 0.00983 | -0.082 | -46.204
-6.5 | -0.394 | 0.00932 | -0.084 | -42.304
-6 | -0.331 | 0.00891 | -0.085 | -37.165
-5.5 | -0.265 | 0.00852 | -0.087 | -31.122
-5 | -0.198 | 0.00818 | -0.089 | -24.151
-4.5 | -0.129 | 0.00786 | -0.09 | -16.383
-4 | -0.059 | 0.0076 | -0.092 | -7.773
-3.5 | 0.011 | 0.00733 | -0.094 | 1.527
-3 | 0.082 | 0.00709 | -0.096 | 11.552
-2.5 | 0.154 | 0.00546 | -0.098 | 28.216
-2 | 0.226 | 0.00507 | -0.099 | 44.514
-1.5 | 0.298 | 0.00472 | -0.101 | 63.081
-1 | 0.371 | 0.0044 | -0.103 | 84.269
-0.5 | 0.446 | 0.00386 | -0.106 | 115.465
0 | 0.519 | 0.00392 | -0.107 | 132.65
0.5 | 0.589 | 0.00497 | -0.109 | 118.46
1 | 0.659 | 0.00554 | -0.11 | 119.045
1.5 | 0.729 | 0.00614 | -0.111 | 118.712
2 | 0.799 | 0.00685 | -0.112 | 116.652
2.5 | 0.869 | 0.0075 | -0.114 | 115.881
3 | 0.931 | 0.00812 | -0.115 | 114.683
3.5 | 0.997 | 0.00896 | -0.117 | 111.232
4 | 1.059 | 0.01178 | -0.118 | 89.919
4.5 | 1.121 | 0.01236 | -0.119 | 90.706
5 | 1.18 | 0.01299 | -0.12 | 90.872
5.5 | 1.236 | 0.01369 | -0.122 | 90.226
6 | 1.286 | 0.01441 | -0.123 | 89.255
6.5 | 1.331 | 0.01525 | -0.124 | 87.254
7 | 1.36 | 0.01613 | -0.126 | 84.351
7.5 | 1.371 | 0.01713 | -0.127 | 80.057
8 | 1.35 | 0.01821 | -0.128 | 74.109
8.5 | 1.253 | 0.01998 | -0.129 | 62.687
9 | 0.854 | 0.02212 | -0.13 | 38.592
9.5 | 0.889 | 0.02242 | -0.132 | 39.638
10 | 0.92 | 0.02416 | -0.133 | 38.093
10.5 | 0.799 | 0.07104 | -0.076 | 11.243
11 | 0.985 | 0.02531 | -0.135 | 38.907
11.5 | 1.016 | 0.02713 | -0.136 | 37.45
12 | 1.046 | 0.02951 | -0.137 | 35.443
12.5 | 1.072 | 0.03326 | -0.137 | 32.238

## 112. Re 10M Mach 0.50 (2)
BIGFOIL.COM POLAR EXPORT
NACA66-419
NACA66-419 |  |  |  | Cl Max: | 1.2934 | at alpha= | 12.5 | deg
XFOIL ncrit=9 |  |  |  | L/D Max: | 203.473 | at alpha= | 2 | deg
Re: | 10000000 |  |  | Cd Min: | 0.15183 | at alpha= | 17.5 | deg
Mach: | 0.5 |  |  | Cl=0 at alpha= | -3.9334 | deg
|  |  |  | @ Cl=0.1, Cd= | 0.0063877
|  |  |  | @ Cl=0.4, Cd= | 0.0033654
|  |  |  | @ Cl=0.6, Cd= | 0.0034058
alpha (deg) | Cl | Cd | Cm | Cl/Cd
-16 | -0.3459 | 0.11008 | -0.1412 | -3.1423
-15.5 | -0.3645 | 0.09868 | -0.1479 | -3.6938
-15 | -0.3941 | 0.08626 | -0.1549 | -4.5687
-14.5 | -0.4197 | 0.07389 | -0.1625 | -5.6801
-14 | -0.437 | 0.06315 | -0.1696 | -6.92
-13.5 | -0.4624 | 0.0529 | -0.1756 | -8.741
-13 | -0.4947 | 0.04368 | -0.1787 | -11.3255
-12.5 | -0.5256 | 0.03617 | -0.1783 | -14.5314
-12 | -0.5586 | 0.02966 | -0.1748 | -18.8334
-11.5 | -0.5807 | 0.02449 | -0.1693 | -23.7117
-11 | -0.5948 | 0.02024 | -0.1622 | -29.3874
-10.5 | -0.5825 | 0.01758 | -0.1557 | -33.1342
-10 | -0.5581 | 0.01563 | -0.1498 | -35.707
-9.5 | -0.5237 | 0.01418 | -0.1447 | -36.9323
-9 | -0.4841 | 0.01303 | -0.1401 | -37.1527
-8.5 | -0.4439 | 0.01198 | -0.1355 | -37.0534
-8 | -0.3966 | 0.01121 | -0.132 | -35.3791
-7.5 | -0.3481 | 0.01054 | -0.1287 | -33.0266
-7 | -0.2983 | 0.00995 | -0.1258 | -29.9799
-6.5 | -0.2483 | 0.00941 | -0.1229 | -26.3868
-6 | -0.1998 | 0.00888 | -0.12 | -22.5
-5.5 | -0.1508 | 0.00837 | -0.1172 | -18.0167
-5 | -0.1007 | 0.00792 | -0.1147 | -12.7146
-4.5 | -0.0505 | 0.0075 | -0.1123 | -6.7333
-4 | -0.0045 | 0.00707 | -0.1091 | -0.63649
-3.5 | 0.0293 | 0.00677 | -0.1034 | 4.3279
-3 | 0.0826 | 0.00652 | -0.1015 | 12.6687
-2.5 | 0.1339 | 0.00613 | -0.0994 | 21.8434
-1.5 | 0.2345 | 0.00469 | -0.0957 | 50
-1 | 0.2952 | 0.00341 | -0.0967 | 86.5689
-0.5 | 0.3663 | 0.00337 | -0.0985 | 108.6944
0 | 0.4403 | 0.00336 | -0.1007 | 131.0417
0.5 | 0.5138 | 0.00335 | -0.1028 | 153.3731
1 | 0.586 | 0.00339 | -0.1046 | 172.8614
1.5 | 0.6568 | 0.00347 | -0.106 | 189.2795
2 | 0.7264 | 0.00357 | -0.107 | 203.4734
2.5 | 0.7754 | 0.00405 | -0.1039 | 191.4568
3 | 0.756 | 0.00522 | -0.0871 | 144.8276
3.5 | 0.7316 | 0.00687 | -0.0707 | 106.492
4 | 0.7257 | 0.00875 | -0.059 | 82.9371
4.5 | 0.7248 | 0.01088 | -0.049 | 66.6176
5 | 0.7308 | 0.01301 | -0.0405 | 56.1722
5.5 | 0.7421 | 0.01517 | -0.0332 | 48.9189
6 | 0.7665 | 0.01702 | -0.028 | 45.0353
6.5 | 0.8111 | 0.01821 | -0.0255 | 44.5415
7 | 0.8572 | 0.01942 | -0.0231 | 44.1401
7.5 | 0.9049 | 0.02061 | -0.0209 | 43.9059
8 | 0.95 | 0.02199 | -0.0183 | 43.2015
8.5 | 0.9972 | 0.02333 | -0.0159 | 42.7432
9 | 1.0425 | 0.02486 | -0.0132 | 41.9348
9.5 | 1.0869 | 0.02648 | -0.0104 | 41.0461
10 | 1.1301 | 0.0283 | -0.0074 | 39.9329
10.5 | 1.1745 | 0.03013 | -0.0044 | 38.9811
11 | 1.2131 | 0.03242 | -0.0009 | 37.4183
11.5 | 1.2511 | 0.03488 | 0.0027 | 35.8687
12 | 1.2787 | 0.03811 | 0.0068 | 33.5529
12.5 | 1.2934 | 0.0424 | 0.0113 | 30.5047
13 | 1.2875 | 0.04842 | 0.0158 | 26.5903
13.5 | 1.2709 | 0.05575 | 0.0192 | 22.7964
14 | 1.247 | 0.06449 | 0.021 | 19.3363
14.5 | 1.2194 | 0.07454 | 0.0205 | 16.359
15 | 1.1906 | 0.08574 | 0.0177 | 13.8862
15.5 | 1.1612 | 0.09804 | 0.0127 | 11.8441
16 | 1.1333 | 0.11095 | 0.006 | 10.2145
16.5 | 1.1078 | 0.12436 | -0.0021 | 8.908
17 | 1.0848 | 0.13793 | -0.011 | 7.8649
17.5 | 1.0632 | 0.15183 | -0.0205 | 7.0026

## 113. Re 12M Mach 0.00 (1)
BIGFOIL.COM POLAR EXPORT
NACA66-419
NACA66-419 |  |  |  | Cl Max: | 1.613 | at alpha= | 14 | deg
JavaFoil+Calcfoil stall+Eppler ext transition |  |  |  | L/D Max: | 123.6 | at alpha= | 2 | deg
Re: | 12000000 |  |  | Cd Min: | 0.00418 | at alpha= | -1.5 | deg
Mach: | 0 |  |  | Cl=0 at alpha= | -3.5806 | deg
|  |  |  | @ Cl=0.1, Cd= | 0.0051167
|  |  |  | @ Cl=0.4, Cd= | 0.0049343
|  |  |  | @ Cl=0.6, Cd= | 0.0056484
alpha (deg) | Cl | Cd | Cm | Cl/Cd
-20 | -1.072 | 0.04313 | -0.033 | -24.868
-19.5 | -1.096 | 0.03635 | -0.034 | -30.137
-19 | -1.104 | 0.03262 | -0.036 | -33.833
-18.5 | -1.105 | 0.03098 | -0.037 | -35.685
-18 | -1.109 | 0.02769 | -0.039 | -40.07
-17.5 | -1.111 | 0.02443 | -0.04 | -45.491
-17 | -1.107 | 0.02256 | -0.042 | -49.086
-16.5 | -1.101 | 0.0209 | -0.043 | -52.667
-16 | -1.09 | 0.01954 | -0.045 | -55.81
-15.5 | -1.077 | 0.01817 | -0.046 | -59.288
-15 | -1.061 | 0.01708 | -0.048 | -62.107
-14.5 | -1.041 | 0.01608 | -0.049 | -64.748
-14 | -1.018 | 0.01519 | -0.051 | -67.014
-13.5 | -0.992 | 0.01431 | -0.052 | -69.307
-13 | -0.963 | 0.01348 | -0.054 | -71.432
-12.5 | -0.931 | 0.01278 | -0.055 | -72.819
-12 | -0.895 | 0.01214 | -0.057 | -73.767
-11.5 | -0.857 | 0.01155 | -0.058 | -74.215
-11 | -0.816 | 0.011 | -0.06 | -74.187
-10.5 | -0.773 | 0.01051 | -0.061 | -73.506
-10 | -0.727 | 0.01001 | -0.063 | -72.572
-9.5 | -0.678 | 0.00959 | -0.064 | -70.717
-9 | -0.628 | 0.00918 | -0.066 | -68.455
-8.5 | -0.576 | 0.00877 | -0.067 | -65.664
-8 | -0.522 | 0.00846 | -0.069 | -61.745
-7.5 | -0.467 | 0.00813 | -0.07 | -57.477
-7 | -0.41 | 0.00787 | -0.072 | -52.173
-6.5 | -0.353 | 0.00759 | -0.073 | -46.447
-6 | -0.294 | 0.00734 | -0.075 | -40.018
-5.5 | -0.234 | 0.0071 | -0.076 | -33.016
-5 | -0.174 | 0.00688 | -0.078 | -25.299
-4.5 | -0.113 | 0.00666 | -0.079 | -16.977
-4 | -0.052 | 0.00649 | -0.081 | -7.99
-3.5 | 0.01 | 0.00629 | -0.082 | 1.558
-3 | 0.072 | 0.00525 | -0.084 | 13.698
-2.5 | 0.135 | 0.00495 | -0.085 | 27.222
-2 | 0.197 | 0.00475 | -0.087 | 41.539
-1.5 | 0.26 | 0.00418 | -0.089 | 62.211
-1 | 0.324 | 0.00431 | -0.09 | 75.127
-0.5 | 0.387 | 0.00499 | -0.092 | 77.53
0 | 0.45 | 0.00472 | -0.093 | 95.258
0.5 | 0.513 | 0.00511 | -0.095 | 100.293
1 | 0.575 | 0.00545 | -0.096 | 105.624
1.5 | 0.638 | 0.00595 | -0.097 | 107.293
2 | 0.698 | 0.00565 | -0.098 | 123.6
2.5 | 0.759 | 0.00642 | -0.1 | 118.315
3 | 0.816 | 0.00689 | -0.101 | 118.351
3.5 | 0.875 | 0.00735 | -0.102 | 119.101
4 | 0.932 | 0.00922 | -0.103 | 101.08
4.5 | 0.989 | 0.00958 | -0.104 | 103.232
5 | 1.045 | 0.00993 | -0.105 | 105.314
5.5 | 1.1 | 0.01034 | -0.107 | 106.413
6 | 1.154 | 0.01074 | -0.108 | 107.458
6.5 | 1.207 | 0.01115 | -0.109 | 108.201
7 | 1.256 | 0.0116 | -0.11 | 108.286
7.5 | 1.303 | 0.01208 | -0.111 | 107.904
8 | 1.348 | 0.01255 | -0.112 | 107.435
8.5 | 1.39 | 0.013 | -0.113 | 106.855
9 | 1.428 | 0.01354 | -0.114 | 105.455
9.5 | 1.464 | 0.01411 | -0.116 | 103.76
10 | 1.496 | 0.01466 | -0.117 | 101.999
10.5 | 1.524 | 0.01533 | -0.118 | 99.432
11 | 1.549 | 0.01602 | -0.119 | 96.647
11.5 | 1.569 | 0.01678 | -0.12 | 93.538
12 | 1.586 | 0.01753 | -0.12 | 90.478
12.5 | 1.598 | 0.01842 | -0.121 | 86.786
13 | 1.607 | 0.01918 | -0.122 | 83.8
13.5 | 1.612 | 0.02018 | -0.123 | 79.885
14 | 1.613 | 0.0211 | -0.124 | 76.422
14.5 | 1.609 | 0.02221 | -0.125 | 72.459
15 | 1.599 | 0.02324 | -0.126 | 68.781
15.5 | 1.583 | 0.0245 | -0.126 | 64.6
16 | 1.563 | 0.02588 | -0.127 | 60.416
16.5 | 1.541 | 0.02725 | -0.128 | 56.528
17 | 1.515 | 0.02865 | -0.128 | 52.871
17.5 | 1.486 | 0.03059 | -0.129 | 48.574
18 | 1.455 | 0.03235 | -0.129 | 44.979
18.5 | 1.422 | 0.03434 | -0.13 | 41.416
19 | 1.388 | 0.03607 | -0.13 | 38.483

## 114. Re 12M Mach 0.00 (2)
BIGFOIL.COM POLAR EXPORT
NACA66-419
NACA66-419 |  |  |  | Cl Max: | 1.7299 | at alpha= | 20 | deg
XFOIL ncrit=9 |  |  |  | L/D Max: | 176.541 | at alpha= | 1.5 | deg
Re: | 12000000 |  |  | Cd Min: | 0.04903 | at alpha= | 20 | deg
Mach: | 0 |  |  | Cl=0 at alpha= | -3.4009 | deg
|  |  |  | @ Cl=0.1, Cd= | 0.0053029
|  |  |  | @ Cl=0.4, Cd= | 0.0030481
|  |  |  | @ Cl=0.6, Cd= | 0.0041405
alpha (deg) | Cl | Cd | Cm | Cl/Cd
-20 | -1.3141 | 0.02696 | -0.1216 | -48.7426
-19.5 | -1.2887 | 0.02532 | -0.1206 | -50.8965
-19 | -1.2599 | 0.0239 | -0.1196 | -52.7155
-18.5 | -1.2315 | 0.02252 | -0.1184 | -54.6847
-18 | -1.201 | 0.02131 | -0.1173 | -56.3585
-17.5 | -1.1698 | 0.02015 | -0.1161 | -58.0546
-17 | -1.1383 | 0.01905 | -0.1147 | -59.7533
-16.5 | -1.104 | 0.01812 | -0.1135 | -60.9272
-16 | -1.0735 | 0.01705 | -0.1118 | -62.9619
-15.5 | -1.0397 | 0.01613 | -0.1103 | -64.4575
-15 | -1.0062 | 0.01527 | -0.1086 | -65.8939
-14.5 | -0.9718 | 0.01446 | -0.107 | -67.2061
-14 | -0.9344 | 0.01375 | -0.1056 | -67.9564
-13.5 | -0.898 | 0.01304 | -0.104 | -68.865
-13 | -0.8603 | 0.01241 | -0.1024 | -69.3231
-12.5 | -0.8217 | 0.01182 | -0.1009 | -69.5178
-12 | -0.7813 | 0.01127 | -0.0996 | -69.3256
-11.5 | -0.7409 | 0.01075 | -0.0982 | -68.9209
-11 | -0.6997 | 0.01028 | -0.0968 | -68.0642
-10.5 | -0.6586 | 0.00983 | -0.0954 | -66.999
-10 | -0.6176 | 0.0094 | -0.0938 | -65.7021
-9.5 | -0.5784 | 0.00892 | -0.0919 | -64.843
-9 | -0.5368 | 0.00852 | -0.0902 | -63.0047
-8.5 | -0.4962 | 0.00811 | -0.0884 | -61.1837
-8 | -0.4562 | 0.00775 | -0.0863 | -58.8645
-7.5 | -0.4248 | 0.00748 | -0.0822 | -56.7914
-7 | -0.3795 | 0.00726 | -0.0809 | -52.2727
-6.5 | -0.3308 | 0.00704 | -0.0803 | -46.9886
-6 | -0.281 | 0.00681 | -0.0798 | -41.2628
-5.5 | -0.229 | 0.00662 | -0.0798 | -34.5921
-5 | -0.1756 | 0.00645 | -0.0801 | -27.2248
-4.5 | -0.122 | 0.00627 | -0.0803 | -19.4577
-4 | -0.0666 | 0.0061 | -0.0809 | -10.918
-3.5 | -0.011 | 0.00591 | -0.0816 | -1.8613
-3 | 0.0445 | 0.00569 | -0.0823 | 7.8207
-2.5 | 0.0981 | 0.00532 | -0.0827 | 18.4398
-1 | 0.2615 | 0.00385 | -0.0849 | 67.9221
-0.5 | 0.3209 | 0.00305 | -0.0869 | 105.2131
0 | 0.382 | 0.00303 | -0.0886 | 126.0726
0.5 | 0.4418 | 0.00309 | -0.09 | 142.9773
1 | 0.5026 | 0.00309 | -0.0917 | 162.6537
1.5 | 0.5614 | 0.00318 | -0.0929 | 176.5409
2 | 0.5982 | 0.0041 | -0.0897 | 145.9024
3 | 0.667 | 0.00565 | -0.0825 | 118.0531
4 | 0.7101 | 0.00694 | -0.0699 | 102.3199
4.5 | 0.729 | 0.00778 | -0.0635 | 93.7018
5 | 0.7554 | 0.00856 | -0.0588 | 88.2477
5.5 | 0.7826 | 0.00943 | -0.0545 | 82.9905
6 | 0.8156 | 0.01021 | -0.0513 | 79.8825
6.5 | 0.8542 | 0.01084 | -0.0493 | 78.8007
7 | 0.8957 | 0.01141 | -0.0478 | 78.5013
7.5 | 0.9344 | 0.01209 | -0.0459 | 77.287
8 | 0.9744 | 0.01275 | -0.0443 | 76.4235
8.5 | 1.0129 | 0.01349 | -0.0426 | 75.0852
9 | 1.0515 | 0.01423 | -0.041 | 73.8932
9.5 | 1.0906 | 0.015 | -0.0395 | 72.7067
10 | 1.1264 | 0.01592 | -0.0376 | 70.7538
10.5 | 1.1646 | 0.01677 | -0.0361 | 69.4454
11 | 1.2011 | 0.01773 | -0.0345 | 67.7439
11.5 | 1.2382 | 0.01869 | -0.0331 | 66.2493
12 | 1.2732 | 0.01976 | -0.0315 | 64.4332
12.5 | 1.3078 | 0.02091 | -0.0299 | 62.5442
13 | 1.3412 | 0.02215 | -0.0283 | 60.5508
13.5 | 1.3765 | 0.02331 | -0.0269 | 59.0519
14 | 1.4094 | 0.02464 | -0.0255 | 57.1997
14.5 | 1.4425 | 0.02598 | -0.0241 | 55.5235
15 | 1.4729 | 0.02754 | -0.0226 | 53.4822
15.5 | 1.5038 | 0.02909 | -0.0213 | 51.6947
16 | 1.5307 | 0.03095 | -0.0196 | 49.4572
16.5 | 1.56 | 0.03271 | -0.0184 | 47.6918
17 | 1.587 | 0.03466 | -0.0171 | 45.7877
17.5 | 1.615 | 0.03658 | -0.016 | 44.1498
18 | 1.64 | 0.03879 | -0.0148 | 42.2789
18.5 | 1.6669 | 0.0409 | -0.0139 | 40.7555
19 | 1.6878 | 0.04354 | -0.0127 | 38.7644
19.5 | 1.7106 | 0.04609 | -0.0119 | 37.1143
20 | 1.7299 | 0.04903 | -0.011 | 35.2825

## 115. Re 12M Mach 0.10 (1)
BIGFOIL.COM POLAR EXPORT
NACA66-419
NACA66-419 |  |  |  | Cl Max: | 1.598 | at alpha= | 13.5 | deg
JavaFoil+Calcfoil stall+Eppler ext transition |  |  |  | L/D Max: | 131.869 | at alpha= | 2 | deg
Re: | 12000000 |  |  | Cd Min: | 0.00433 | at alpha= | -1 | deg
Mach: | 0.1 |  |  | Cl=0 at alpha= | -3.5806 | deg
|  |  |  | @ Cl=0.1, Cd= | 0.0051378
|  |  |  | @ Cl=0.4, Cd= | 0.0049533
|  |  |  | @ Cl=0.6, Cd= | 0.0054361
alpha (deg) | Cl | Cd | Cm | Cl/Cd
-20 | -0.982 | 0.07468 | -0.03 | -13.154
-19.5 | -1.045 | 0.04406 | -0.034 | -23.718
-19 | -1.065 | 0.03555 | -0.036 | -29.966
-18.5 | -1.07 | 0.03364 | -0.037 | -31.821
-18 | -1.079 | 0.02965 | -0.039 | -36.383
-17.5 | -1.084 | 0.02604 | -0.04 | -41.636
-17 | -1.085 | 0.02344 | -0.042 | -46.288
-16.5 | -1.081 | 0.02193 | -0.043 | -49.301
-16 | -1.075 | 0.02009 | -0.045 | -53.5
-15.5 | -1.065 | 0.01845 | -0.047 | -57.727
-15 | -1.05 | 0.01743 | -0.048 | -60.259
-14.5 | -1.033 | 0.01639 | -0.049 | -62.982
-14 | -1.012 | 0.01547 | -0.051 | -65.398
-13.5 | -0.987 | 0.0146 | -0.052 | -67.586
-13 | -0.96 | 0.01366 | -0.054 | -70.258
-12.5 | -0.929 | 0.01291 | -0.055 | -71.93
-12 | -0.894 | 0.01229 | -0.057 | -72.764
-11.5 | -0.857 | 0.01173 | -0.058 | -73.058
-11 | -0.817 | 0.01115 | -0.06 | -73.226
-10.5 | -0.773 | 0.01063 | -0.061 | -72.731
-10 | -0.728 | 0.01016 | -0.063 | -71.648
-9.5 | -0.68 | 0.00968 | -0.064 | -70.242
-9 | -0.63 | 0.00926 | -0.066 | -68.071
-8.5 | -0.578 | 0.00886 | -0.067 | -65.266
-8 | -0.524 | 0.00851 | -0.069 | -61.584
-7.5 | -0.469 | 0.00817 | -0.07 | -57.374
-7 | -0.412 | 0.00791 | -0.072 | -52.096
-6.5 | -0.354 | 0.00762 | -0.073 | -46.469
-6 | -0.295 | 0.00737 | -0.075 | -40.059
-5.5 | -0.235 | 0.00712 | -0.076 | -33.039
-5 | -0.175 | 0.00688 | -0.078 | -25.424
-4.5 | -0.114 | 0.00669 | -0.08 | -16.997
-4 | -0.052 | 0.00649 | -0.081 | -8.026
-3.5 | 0.01 | 0.00631 | -0.083 | 1.561
-3 | 0.072 | 0.00528 | -0.084 | 13.687
-2.5 | 0.135 | 0.00496 | -0.086 | 27.277
-2 | 0.198 | 0.00477 | -0.087 | 41.523
-1.5 | 0.261 | 0.00455 | -0.089 | 57.446
-1 | 0.325 | 0.00433 | -0.091 | 75.136
-0.5 | 0.389 | 0.00499 | -0.092 | 77.935
0 | 0.452 | 0.00478 | -0.094 | 94.665
0.5 | 0.515 | 0.0051 | -0.095 | 100.94
1 | 0.578 | 0.0055 | -0.096 | 105.167
1.5 | 0.64 | 0.00532 | -0.098 | 120.339
2 | 0.702 | 0.00532 | -0.099 | 131.869
2.5 | 0.763 | 0.00643 | -0.1 | 118.609
3 | 0.82 | 0.00692 | -0.101 | 118.451
3.5 | 0.879 | 0.00742 | -0.102 | 118.489
4 | 0.936 | 0.00929 | -0.103 | 100.728
4.5 | 0.993 | 0.00963 | -0.105 | 103.102
5 | 1.05 | 0.01001 | -0.106 | 104.877
5.5 | 1.105 | 0.01041 | -0.107 | 106.173
6 | 1.159 | 0.01082 | -0.108 | 107.149
6.5 | 1.212 | 0.01124 | -0.109 | 107.772
7 | 1.261 | 0.01169 | -0.111 | 107.882
7.5 | 1.308 | 0.01218 | -0.112 | 107.413
8 | 1.352 | 0.01266 | -0.113 | 106.842
8.5 | 1.393 | 0.01318 | -0.114 | 105.688
9 | 1.431 | 0.0137 | -0.115 | 104.445
9.5 | 1.466 | 0.01427 | -0.116 | 102.723
10 | 1.497 | 0.01485 | -0.117 | 100.82
10.5 | 1.524 | 0.01555 | -0.118 | 97.981
11 | 1.547 | 0.01622 | -0.119 | 95.336
11.5 | 1.566 | 0.017 | -0.12 | 92.077
12 | 1.58 | 0.01778 | -0.121 | 88.889
12.5 | 1.59 | 0.01869 | -0.122 | 85.072
13 | 1.597 | 0.0195 | -0.123 | 81.889
13.5 | 1.598 | 0.02051 | -0.124 | 77.906
14 | 1.595 | 0.02148 | -0.125 | 74.279
14.5 | 1.589 | 0.02262 | -0.125 | 70.23
15 | 1.574 | 0.02373 | -0.126 | 66.318
15.5 | 1.553 | 0.02508 | -0.127 | 61.94
16 | 1.529 | 0.02655 | -0.128 | 57.587
16.5 | 1.501 | 0.02803 | -0.128 | 53.555
17 | 1.471 | 0.02952 | -0.129 | 49.816
17.5 | 1.437 | 0.03119 | -0.129 | 46.077
18 | 1.4 | 0.03389 | -0.13 | 41.306
18.5 | 1.362 | 0.03564 | -0.13 | 38.225

## 116. Re 12M Mach 0.10 (2)
BIGFOIL.COM POLAR EXPORT
NACA66-419
NACA66-419 |  |  |  | Cl Max: | 1.7276 | at alpha= | 20 | deg
XFOIL ncrit=9 |  |  |  | L/D Max: | 177.579 | at alpha= | 1.5 | deg
Re: | 12000000 |  |  | Cd Min: | 0.05125 | at alpha= | 20 | deg
Mach: | 0.1 |  |  | Cl=0 at alpha= | -3.4052 | deg
|  |  |  | @ Cl=0.1, Cd= | 0.0053323
|  |  |  | @ Cl=0.4, Cd= | 0.0030459
|  |  |  | @ Cl=0.6, Cd= | 0.0040317
alpha (deg) | Cl | Cd | Cm | Cl/Cd
-20 | -1.3156 | 0.02807 | -0.1253 | -46.8685
-19.5 | -1.2885 | 0.02641 | -0.1243 | -48.7883
-19 | -1.2612 | 0.02481 | -0.1231 | -50.8343
-18.5 | -1.2347 | 0.02324 | -0.1217 | -53.1282
-18 | -1.2017 | 0.02207 | -0.1207 | -54.4495
-17.5 | -1.173 | 0.02072 | -0.1191 | -56.612
-17 | -1.1399 | 0.01963 | -0.1178 | -58.0693
-16.5 | -1.1062 | 0.01861 | -0.1164 | -59.4412
-16 | -1.0748 | 0.01752 | -0.1147 | -61.347
-15.5 | -1.0399 | 0.01659 | -0.1132 | -62.6823
-15 | -1.0082 | 0.01561 | -0.1112 | -64.5868
-14.5 | -0.9721 | 0.01481 | -0.1096 | -65.6381
-14 | -0.936 | 0.01402 | -0.1079 | -66.7618
-13.5 | -0.8983 | 0.01333 | -0.1063 | -67.3893
-13 | -0.8615 | 0.01263 | -0.1045 | -68.2106
-12.5 | -0.8222 | 0.01203 | -0.103 | -68.3458
-12 | -0.7818 | 0.01145 | -0.1016 | -68.2795
-11.5 | -0.7417 | 0.0109 | -0.1 | -68.0459
-11 | -0.6995 | 0.01043 | -0.0987 | -67.0662
-10.5 | -0.6588 | 0.00995 | -0.0971 | -66.2111
-10 | -0.6173 | 0.00951 | -0.0955 | -64.9106
-9.5 | -0.5772 | 0.00904 | -0.0936 | -63.8496
-9 | -0.5351 | 0.00862 | -0.092 | -62.0766
-8.5 | -0.4941 | 0.0082 | -0.0901 | -60.2561
-8 | -0.4532 | 0.00783 | -0.088 | -57.8799
-7.5 | -0.416 | 0.00749 | -0.0851 | -55.5407
-7 | -0.3792 | 0.00729 | -0.082 | -52.0165
-6.5 | -0.3307 | 0.00707 | -0.0812 | -46.7751
-6 | -0.2811 | 0.00684 | -0.0807 | -41.0965
-5.5 | -0.2292 | 0.00664 | -0.0805 | -34.5181
-5 | -0.1758 | 0.00648 | -0.0807 | -27.1296
-4.5 | -0.1219 | 0.00629 | -0.081 | -19.38
-4 | -0.0664 | 0.00611 | -0.0815 | -10.8674
-3.5 | -0.0106 | 0.00593 | -0.0822 | -1.7875
-3 | 0.0453 | 0.00571 | -0.0828 | 7.9335
-2.5 | 0.0991 | 0.00534 | -0.0832 | 18.5581
-1.5 | 0.2065 | 0.00442 | -0.0841 | 46.7195
-1 | 0.2628 | 0.00385 | -0.0853 | 68.2597
-0.5 | 0.3227 | 0.00306 | -0.0873 | 105.4575
0 | 0.3841 | 0.00303 | -0.0891 | 126.7657
0.5 | 0.4443 | 0.00309 | -0.0905 | 143.7864
1 | 0.5055 | 0.00309 | -0.0921 | 163.5922
1.5 | 0.5647 | 0.00318 | -0.0934 | 177.5786
2 | 0.602 | 0.00408 | -0.0902 | 147.549
2.5 | 0.6317 | 0.00508 | -0.0856 | 124.3504
3 | 0.669 | 0.00567 | -0.0825 | 117.9894
3.5 | 0.6942 | 0.00624 | -0.0768 | 111.25
4 | 0.7091 | 0.00699 | -0.0691 | 101.4449
4.5 | 0.7279 | 0.00785 | -0.0627 | 92.7261
5 | 0.7544 | 0.00866 | -0.058 | 87.1132
5.5 | 0.7812 | 0.00957 | -0.0536 | 81.6301
6 | 0.8145 | 0.01036 | -0.0505 | 78.6197
6.5 | 0.8535 | 0.01101 | -0.0485 | 77.5204
7 | 0.8937 | 0.01164 | -0.0467 | 76.7784
7.5 | 0.9343 | 0.01229 | -0.0451 | 76.0212
8 | 0.9734 | 0.013 | -0.0433 | 74.8769
8.5 | 1.0128 | 0.01374 | -0.0416 | 73.7118
9 | 1.0515 | 0.01451 | -0.0399 | 72.4673
9.5 | 1.0906 | 0.0153 | -0.0384 | 71.281
10 | 1.1269 | 0.01625 | -0.0365 | 69.3477
10.5 | 1.1651 | 0.01713 | -0.0349 | 68.0152
11 | 1.2023 | 0.0181 | -0.0333 | 66.4254
11.5 | 1.2393 | 0.01911 | -0.0318 | 64.8509
12 | 1.2745 | 0.02022 | -0.0301 | 63.0317
12.5 | 1.3094 | 0.02139 | -0.0285 | 61.2155
13 | 1.3432 | 0.02267 | -0.0269 | 59.2501
13.5 | 1.3793 | 0.02383 | -0.0255 | 57.8808
14 | 1.4114 | 0.02527 | -0.0239 | 55.8528
14.5 | 1.4457 | 0.02661 | -0.0226 | 54.3292
15 | 1.4746 | 0.02832 | -0.0208 | 52.0692
15.5 | 1.5065 | 0.02987 | -0.0195 | 50.4352
16 | 1.5326 | 0.03189 | -0.0177 | 48.059
16.5 | 1.5632 | 0.03362 | -0.0165 | 46.4961
17 | 1.5903 | 0.03566 | -0.0151 | 44.5962
17.5 | 1.617 | 0.03778 | -0.0138 | 42.8004
18 | 1.6436 | 0.03997 | -0.0127 | 41.1208
18.5 | 1.6669 | 0.04248 | -0.0115 | 39.2396
19 | 1.6905 | 0.045 | -0.0105 | 37.5667
19.5 | 1.7095 | 0.04803 | -0.0094 | 35.5923
20 | 1.7276 | 0.05125 | -0.0085 | 33.7093

## 117. Re 12M Mach 0.25 (1)
BIGFOIL.COM POLAR EXPORT
NACA66-419
NACA66-419 |  |  |  | Cl Max: | 1.528 | at alpha= | 11.5 | deg
JavaFoil+Calcfoil stall+Eppler ext transition |  |  |  | L/D Max: | 127.606 | at alpha= | 1.5 | deg
Re: | 12000000 |  |  | Cd Min: | 0.00407 | at alpha= | -1 | deg
Mach: | 0.25 |  |  | Cl=0 at alpha= | -3.5794 | deg
|  |  |  | @ Cl=0.1, Cd= | 0.005242
|  |  |  | @ Cl=0.4, Cd= | 0.0049383
|  |  |  | @ Cl=0.6, Cd= | 0.0056187
alpha (deg) | Cl | Cd | Cm | Cl/Cd
-19.5 | -0.636 | 0.15613 | -0.02 | -4.071
-19 | -0.672 | 0.14239 | -0.022 | -4.722
-18.5 | -0.705 | 0.13398 | -0.024 | -5.261
-18 | -0.736 | 0.12301 | -0.026 | -5.985
-17.5 | -0.762 | 0.11526 | -0.027 | -6.615
-17 | -0.795 | 0.09731 | -0.032 | -8.173
-16.5 | -0.902 | 0.03475 | -0.043 | -25.961
-16 | -0.931 | 0.02677 | -0.045 | -34.778
-15.5 | -0.948 | 0.02282 | -0.047 | -41.538
-15 | -0.954 | 0.02105 | -0.049 | -45.335
-14.5 | -0.957 | 0.01866 | -0.051 | -51.306
-14 | -0.953 | 0.01728 | -0.052 | -55.13
-13.5 | -0.943 | 0.01594 | -0.054 | -59.14
-13 | -0.927 | 0.01493 | -0.055 | -62.084
-12.5 | -0.906 | 0.01414 | -0.057 | -64.074
-12 | -0.88 | 0.01329 | -0.058 | -66.214
-11.5 | -0.849 | 0.01258 | -0.06 | -67.524
-11 | -0.815 | 0.0119 | -0.061 | -68.464
-10.5 | -0.776 | 0.01122 | -0.063 | -69.175
-10 | -0.733 | 0.01068 | -0.065 | -68.699
-9.5 | -0.688 | 0.01019 | -0.066 | -67.486
-9 | -0.639 | 0.00971 | -0.068 | -65.835
-8.5 | -0.588 | 0.00923 | -0.069 | -63.667
-8 | -0.534 | 0.00883 | -0.071 | -60.466
-7.5 | -0.479 | 0.00847 | -0.072 | -56.49
-7 | -0.421 | 0.00815 | -0.074 | -51.663
-6.5 | -0.362 | 0.00787 | -0.075 | -46.024
-6 | -0.302 | 0.00756 | -0.077 | -39.963
-5.5 | -0.241 | 0.00734 | -0.078 | -32.859
-5 | -0.179 | 0.00707 | -0.08 | -25.352
-4.5 | -0.117 | 0.00683 | -0.082 | -17.055
-4 | -0.053 | 0.00665 | -0.083 | -8.032
-3.5 | 0.01 | 0.00645 | -0.085 | 1.567
-3 | 0.074 | 0.00537 | -0.086 | 13.781
-2.5 | 0.139 | 0.00505 | -0.088 | 27.461
-2 | 0.203 | 0.00483 | -0.09 | 42.114
-1.5 | 0.268 | 0.00462 | -0.091 | 58.054
-1 | 0.333 | 0.00407 | -0.093 | 81.845
-0.5 | 0.399 | 0.00494 | -0.095 | 80.77
0 | 0.465 | 0.00483 | -0.096 | 96.182
0.5 | 0.529 | 0.00521 | -0.098 | 101.673
1 | 0.594 | 0.00567 | -0.099 | 104.689
1.5 | 0.656 | 0.00514 | -0.1 | 127.606
2 | 0.72 | 0.00627 | -0.101 | 114.777
2.5 | 0.783 | 0.00662 | -0.103 | 118.16
3 | 0.841 | 0.00716 | -0.104 | 117.393
3.5 | 0.901 | 0.00767 | -0.105 | 117.393
4 | 0.959 | 0.00963 | -0.106 | 99.591
4.5 | 1.018 | 0.01002 | -0.107 | 101.594
5 | 1.075 | 0.01045 | -0.109 | 102.906
5.5 | 1.131 | 0.01089 | -0.11 | 103.892
6 | 1.186 | 0.01135 | -0.111 | 104.478
6.5 | 1.238 | 0.01177 | -0.112 | 105.14
7 | 1.287 | 0.01227 | -0.113 | 104.862
7.5 | 1.332 | 0.01283 | -0.115 | 103.775
8 | 1.374 | 0.01337 | -0.116 | 102.7
8.5 | 1.411 | 0.01397 | -0.117 | 100.999
9 | 1.444 | 0.01459 | -0.118 | 99.006
9.5 | 1.473 | 0.01521 | -0.119 | 96.797
10 | 1.496 | 0.01595 | -0.12 | 93.764
10.5 | 1.513 | 0.0168 | -0.121 | 90.041
11 | 1.523 | 0.01768 | -0.122 | 86.187
11.5 | 1.528 | 0.01847 | -0.123 | 82.713
12 | 1.526 | 0.01955 | -0.124 | 78.057
12.5 | 1.516 | 0.02062 | -0.125 | 73.54
13 | 1.5 | 0.02181 | -0.126 | 68.77
13.5 | 1.476 | 0.02309 | -0.127 | 63.94
14 | 1.446 | 0.02432 | -0.127 | 59.45
14.5 | 1.408 | 0.02593 | -0.128 | 54.304
15 | 1.357 | 0.02781 | -0.129 | 48.78
15.5 | 1.297 | 0.02946 | -0.129 | 44.039
16 | 1.229 | 0.03249 | -0.13 | 37.818
16.5 | 1.157 | 0.03452 | -0.13 | 33.509

## 118. Re 12M Mach 0.25 (2)
BIGFOIL.COM POLAR EXPORT
NACA66-419
NACA66-419 |  |  |  | Cl Max: | 1.7125 | at alpha= | 20 | deg
XFOIL ncrit=9 |  |  |  | L/D Max: | 182.156 | at alpha= | 1.5 | deg
Re: | 12000000 |  |  | Cd Min: | 0.0645 | at alpha= | 20 | deg
Mach: | 0.25 |  |  | Cl=0 at alpha= | -3.4346 | deg
|  |  |  | @ Cl=0.1, Cd= | 0.0054588
|  |  |  | @ Cl=0.4, Cd= | 0.0030539
|  |  |  | @ Cl=0.6, Cd= | 0.0036431
alpha (deg) | Cl | Cd | Cm | Cl/Cd
-20 | -1.2813 | 0.03784 | -0.1458 | -33.861
-19.5 | -1.2593 | 0.03501 | -0.1448 | -35.9697
-19 | -1.2447 | 0.03186 | -0.1432 | -39.0678
-18.5 | -1.2217 | 0.02945 | -0.1415 | -41.4839
-18 | -1.1982 | 0.02715 | -0.1396 | -44.1326
-17.5 | -1.1744 | 0.02506 | -0.1373 | -46.8635
-17 | -1.1383 | 0.02365 | -0.1356 | -48.1311
-16.5 | -1.1091 | 0.02202 | -0.1333 | -50.3678
-16 | -1.0749 | 0.02068 | -0.1313 | -51.9778
-15.5 | -1.0435 | 0.01926 | -0.1288 | -54.1796
-14.5 | -0.9774 | 0.01679 | -0.1238 | -58.2132
-14 | -0.9403 | 0.0158 | -0.1215 | -59.5127
-13.5 | -0.9035 | 0.01487 | -0.1191 | -60.7599
-13 | -0.866 | 0.014 | -0.1166 | -61.8571
-12.5 | -0.825 | 0.01326 | -0.1147 | -62.2172
-12 | -0.7847 | 0.01252 | -0.1125 | -62.6757
-11.5 | -0.7428 | 0.01188 | -0.1105 | -62.5253
-11 | -0.7011 | 0.01127 | -0.1085 | -62.2094
-10.5 | -0.658 | 0.01073 | -0.1066 | -61.3234
-10 | -0.6152 | 0.0102 | -0.1046 | -60.3137
-9.5 | -0.5711 | 0.00971 | -0.1028 | -58.8157
-9 | -0.5277 | 0.00921 | -0.1009 | -57.2964
-8.5 | -0.4853 | 0.00871 | -0.0988 | -55.7176
-8 | -0.4415 | 0.00829 | -0.0968 | -53.2569
-7.5 | -0.3982 | 0.0079 | -0.0947 | -50.4051
-7 | -0.356 | 0.00753 | -0.0924 | -47.2776
-6.5 | -0.3212 | 0.00725 | -0.0884 | -44.3034
-6 | -0.2791 | 0.00702 | -0.0858 | -39.7578
-5.5 | -0.2287 | 0.00679 | -0.0849 | -33.6819
-5 | -0.1754 | 0.0066 | -0.0846 | -26.5758
-4.5 | -0.1203 | 0.0064 | -0.0846 | -18.7969
-4 | -0.0644 | 0.0062 | -0.0848 | -10.3871
-3.5 | -0.0075 | 0.00601 | -0.0853 | -1.2479
-3 | 0.0498 | 0.00582 | -0.0858 | 8.5567
-2.5 | 0.104 | 0.00543 | -0.0859 | 19.1529
-2 | 0.1572 | 0.00491 | -0.0859 | 32.0163
-1.5 | 0.2129 | 0.00447 | -0.0865 | 47.6286
-1 | 0.2701 | 0.00383 | -0.0876 | 70.5222
-0.5 | 0.3322 | 0.00308 | -0.0897 | 107.8571
0 | 0.3959 | 0.00305 | -0.0915 | 129.8033
0.5 | 0.4583 | 0.00311 | -0.093 | 147.3633
1 | 0.5215 | 0.00311 | -0.0947 | 167.6849
1.5 | 0.5829 | 0.0032 | -0.096 | 182.1562
2.5 | 0.6516 | 0.00498 | -0.0878 | 130.8434
3 | 0.6781 | 0.00574 | -0.0821 | 118.1359
3.5 | 0.6956 | 0.0063 | -0.0743 | 110.4127
4 | 0.7101 | 0.00718 | -0.0666 | 98.8997
4.5 | 0.7245 | 0.00827 | -0.0593 | 87.6058
5 | 0.7474 | 0.00931 | -0.0538 | 80.2793
5.5 | 0.7727 | 0.01042 | -0.0491 | 74.1555
6 | 0.8063 | 0.01136 | -0.0458 | 70.9771
6.5 | 0.8465 | 0.01209 | -0.0437 | 70.0165
7 | 0.8887 | 0.0128 | -0.0419 | 69.4297
7.5 | 0.929 | 0.0136 | -0.0399 | 68.3088
8 | 0.9707 | 0.01437 | -0.0382 | 67.5505
8.5 | 1.0099 | 0.01528 | -0.0362 | 66.0929
9 | 1.0519 | 0.0161 | -0.0346 | 65.3354
9.5 | 1.0896 | 0.01714 | -0.0324 | 63.5706
10 | 1.1296 | 0.01813 | -0.0306 | 62.3056
10.5 | 1.1684 | 0.01921 | -0.0288 | 60.8225
11 | 1.2081 | 0.02028 | -0.027 | 59.571
11.5 | 1.2435 | 0.02161 | -0.0249 | 57.5428
12 | 1.2816 | 0.02285 | -0.0231 | 56.0875
12.5 | 1.3167 | 0.02429 | -0.021 | 54.2075
13 | 1.3547 | 0.02562 | -0.0193 | 52.8767
13.5 | 1.3883 | 0.02727 | -0.0173 | 50.9094
14 | 1.4237 | 0.02884 | -0.0155 | 49.3655
14.5 | 1.4543 | 0.03078 | -0.0133 | 47.2482
15 | 1.4848 | 0.0328 | -0.0113 | 45.2683
15.5 | 1.5159 | 0.03485 | -0.0094 | 43.4978
16 | 1.5443 | 0.03716 | -0.0075 | 41.5581
16.5 | 1.5758 | 0.03933 | -0.0059 | 40.0661
17 | 1.6015 | 0.04204 | -0.0041 | 38.0947
17.5 | 1.6269 | 0.04483 | -0.0025 | 36.2904
18 | 1.6513 | 0.04783 | -0.001 | 34.5244
18.5 | 1.6697 | 0.05146 | 0.0005 | 32.4466
19 | 1.6848 | 0.05553 | 0.0018 | 30.3404
19.5 | 1.6983 | 0.05995 | 0.0028 | 28.3286
20 | 1.7125 | 0.0645 | 0.0033 | 26.5504

## 119. Re 12M Mach 0.50 (1)
BIGFOIL.COM POLAR EXPORT
NACA66-419
NACA66-419 |  |  |  | Cl Max: | 1.372 | at alpha= | 7.5 | deg
JavaFoil+Calcfoil stall+Eppler ext transition |  |  |  | L/D Max: | 113.977 | at alpha= | 2.5 | deg
Re: | 12000000 |  |  | Cd Min: | 0.00445 | at alpha= | -0.5 | deg
Mach: | 0.5 |  |  | Cl=0 at alpha= | -3.5786 | deg
|  |  |  | @ Cl=0.1, Cd= | 0.0065375
|  |  |  | @ Cl=0.4, Cd= | 0.0045796
|  |  |  | @ Cl=0.6, Cd= | 0.0055689
alpha (deg) | Cl | Cd | Cm | Cl/Cd
-20 | -0.939 | 0.1545 | -0.026 | -6.079
-19.5 | -0.909 | 0.1496 | -0.026 | -6.074
-19 | -0.879 | 0.14634 | -0.026 | -6.007
-18.5 | -0.861 | 0.12818 | -0.03 | -6.715
-18 | -0.832 | 0.12172 | -0.031 | -6.834
-17.5 | -0.797 | 0.12239 | -0.03 | -6.514
-17 | -0.766 | 0.11851 | -0.029 | -6.465
-16.5 | -0.74 | 0.11914 | -0.031 | -6.212
-16 | -0.712 | 0.11156 | -0.032 | -6.384
-15.5 | -0.683 | 0.10592 | -0.033 | -6.449
-15 | -0.659 | 0.095 | -0.036 | -6.938
-14.5 | -0.722 | 0.02751 | -0.055 | -26.257
-14 | -0.697 | 0.02284 | -0.057 | -30.517
-13.5 | -0.565 | 0.09465 | -0.032 | -5.974
-13 | -0.537 | 0.08815 | -0.033 | -6.096
-12.5 | -0.512 | 0.07877 | -0.037 | -6.497
-12 | -0.565 | 0.01976 | -0.064 | -28.605
-11.5 | -0.537 | 0.01674 | -0.066 | -32.075
-11 | -0.505 | 0.01523 | -0.068 | -33.166
-10.5 | -0.395 | 0.06675 | -0.036 | -5.918
-10 | -0.367 | 0.06242 | -0.037 | -5.876
-9.5 | -0.537 | 0.014 | -0.073 | -38.346
-9 | -0.604 | 0.01231 | -0.075 | -49.102
-8.5 | -0.592 | 0.01152 | -0.077 | -51.35
-8 | -0.557 | 0.01065 | -0.078 | -52.246
-7.5 | -0.509 | 0.01001 | -0.08 | -50.899
-7 | -0.454 | 0.00949 | -0.082 | -47.88
-6.5 | -0.395 | 0.00903 | -0.084 | -43.69
-6 | -0.331 | 0.00862 | -0.085 | -38.43
-5.5 | -0.266 | 0.00827 | -0.087 | -32.092
-5 | -0.198 | 0.00792 | -0.089 | -24.981
-4.5 | -0.129 | 0.00759 | -0.091 | -16.976
-4 | -0.059 | 0.00734 | -0.092 | -8.059
-3.5 | 0.011 | 0.0071 | -0.094 | 1.578
-3 | 0.082 | 0.00687 | -0.096 | 11.93
-2.5 | 0.154 | 0.00554 | -0.098 | 27.805
-2 | 0.226 | 0.00523 | -0.099 | 43.129
-1.5 | 0.298 | 0.00496 | -0.101 | 60.021
-1 | 0.37 | 0.00467 | -0.103 | 79.329
-0.5 | 0.443 | 0.00445 | -0.105 | 99.513
0 | 0.517 | 0.00503 | -0.107 | 102.761
0.5 | 0.588 | 0.00549 | -0.108 | 107.002
1 | 0.658 | 0.00595 | -0.11 | 110.577
1.5 | 0.729 | 0.0066 | -0.111 | 110.466
2 | 0.799 | 0.00711 | -0.112 | 112.376
2.5 | 0.869 | 0.00763 | -0.114 | 113.977
3 | 0.931 | 0.00834 | -0.115 | 111.69
3.5 | 0.996 | 0.01091 | -0.116 | 91.225
4 | 1.06 | 0.01142 | -0.118 | 92.775
4.5 | 1.122 | 0.01196 | -0.119 | 93.777
5 | 1.181 | 0.0126 | -0.121 | 93.716
5.5 | 1.237 | 0.01327 | -0.122 | 93.201
6 | 1.288 | 0.01398 | -0.123 | 92.114
6.5 | 1.332 | 0.01472 | -0.124 | 90.48
7 | 1.362 | 0.0156 | -0.126 | 87.264
7.5 | 1.372 | 0.01656 | -0.127 | 82.855
8 | 1.351 | 0.01765 | -0.128 | 76.55
8.5 | 1.254 | 0.01934 | -0.129 | 64.823
9 | 0.855 | 0.0215 | -0.13 | 39.797
9.5 | 0.89 | 0.0217 | -0.132 | 40.996
10 | 0.921 | 0.02332 | -0.133 | 39.497
10.5 | 0.946 | 0.02659 | -0.133 | 35.576
11 | 0.986 | 0.02453 | -0.135 | 40.194
11.5 | 1.017 | 0.02624 | -0.136 | 38.758
12 | 1.047 | 0.02858 | -0.137 | 36.64
12.5 | 1.075 | 0.03197 | -0.137 | 33.609

## 120. Re 12M Mach 0.50 (2)
BIGFOIL.COM POLAR EXPORT
NACA66-419
NACA66-419 |  |  |  | Cl Max: | 1.3113 | at alpha= | 12.5 | deg
XFOIL ncrit=9 |  |  |  | L/D Max: | 206.42 | at alpha= | 2 | deg
Re: | 12000000 |  |  | Cd Min: | 0.15076 | at alpha= | 17.5 | deg
Mach: | 0.5 |  |  | Cl=0 at alpha= | -3.8478 | deg
|  |  |  | @ Cl=0.1, Cd= | 0.0061927
|  |  |  | @ Cl=0.4, Cd= | 0.0031986
|  |  |  | @ Cl=0.6, Cd= | 0.0032643
alpha (deg) | Cl | Cd | Cm | Cl/Cd
-16 | -0.3753 | 0.10538 | -0.1446 | -3.5614
-15.5 | -0.3952 | 0.0941 | -0.1513 | -4.1998
-15 | -0.4227 | 0.08197 | -0.1583 | -5.1568
-14.5 | -0.4456 | 0.07009 | -0.166 | -6.3575
-14 | -0.4633 | 0.05975 | -0.1727 | -7.754
-13.5 | -0.4885 | 0.05008 | -0.1777 | -9.7544
-13 | -0.5188 | 0.04151 | -0.1798 | -12.4982
-12.5 | -0.5497 | 0.03435 | -0.1786 | -16.0029
-12 | -0.5797 | 0.02826 | -0.1746 | -20.5131
-11.5 | -0.6002 | 0.02334 | -0.1686 | -25.7155
-11 | -0.6115 | 0.01931 | -0.1613 | -31.6675
-10.5 | -0.5986 | 0.01675 | -0.1547 | -35.7373
-10 | -0.5743 | 0.01486 | -0.1486 | -38.6474
-9.5 | -0.5374 | 0.01355 | -0.1435 | -39.6605
-9 | -0.4963 | 0.01247 | -0.139 | -39.7995
-8.5 | -0.4516 | 0.01159 | -0.1349 | -38.9646
-8 | -0.4055 | 0.01081 | -0.1311 | -37.5116
-7.5 | -0.3575 | 0.01015 | -0.1276 | -35.2217
-7 | -0.3083 | 0.00956 | -0.1246 | -32.249
-6.5 | -0.2568 | 0.00903 | -0.1219 | -28.4385
-6 | -0.206 | 0.00852 | -0.1193 | -24.1784
-5.5 | -0.1557 | 0.00804 | -0.1167 | -19.3657
-5 | -0.1062 | 0.00758 | -0.1141 | -14.0106
-4.5 | -0.0565 | 0.00717 | -0.1115 | -7.8801
-4 | -0.0109 | 0.00677 | -0.1081 | -1.61
-3.5 | 0.0249 | 0.0065 | -0.1028 | 3.8308
-3 | 0.0809 | 0.00628 | -0.1014 | 12.8822
-2.5 | 0.1378 | 0.00602 | -0.1003 | 22.8904
-2 | 0.1841 | 0.00534 | -0.0975 | 34.4757
-1.5 | 0.2405 | 0.00477 | -0.0967 | 50.4193
-1 | 0.2998 | 0.00383 | -0.0971 | 78.2768
-0.5 | 0.372 | 0.00321 | -0.0997 | 115.8879
0 | 0.4457 | 0.00318 | -0.1018 | 140.1572
0.5 | 0.5181 | 0.00322 | -0.1037 | 160.9006
1 | 0.5896 | 0.00326 | -0.1054 | 180.8589
1.5 | 0.6628 | 0.00329 | -0.1073 | 201.459
2 | 0.7266 | 0.00352 | -0.1072 | 206.4205
2.5 | 0.7507 | 0.00442 | -0.0991 | 169.8416
3 | 0.728 | 0.00559 | -0.0818 | 130.2326
3.5 | 0.7104 | 0.00728 | -0.0671 | 97.5824
4 | 0.7135 | 0.00902 | -0.0571 | 79.102
4.5 | 0.7167 | 0.01106 | -0.0478 | 64.8011
5 | 0.7253 | 0.01311 | -0.0397 | 55.3242
5.5 | 0.7438 | 0.01503 | -0.0334 | 49.4877
6 | 0.7779 | 0.0165 | -0.0294 | 47.1455
6.5 | 0.8226 | 0.01769 | -0.0269 | 46.5008
7 | 0.8704 | 0.01879 | -0.0246 | 46.3225
7.5 | 0.9168 | 0.02005 | -0.0222 | 45.7257
8 | 0.9641 | 0.02129 | -0.0198 | 45.2842
8.5 | 1.0102 | 0.02269 | -0.0172 | 44.5218
9 | 1.057 | 0.02412 | -0.0146 | 43.8226
9.5 | 1.1009 | 0.02577 | -0.0116 | 42.7202
10 | 1.1467 | 0.02741 | -0.0088 | 41.8351
10.5 | 1.1899 | 0.02931 | -0.0056 | 40.5971
11 | 1.2311 | 0.03141 | -0.0022 | 39.1945
11.5 | 1.2684 | 0.03388 | 0.0016 | 37.438
12 | 1.2971 | 0.03702 | 0.0058 | 35.0378
12.5 | 1.3113 | 0.04126 | 0.0106 | 31.7814
13 | 1.3048 | 0.04719 | 0.0154 | 27.6499
13.5 | 1.2871 | 0.05451 | 0.0191 | 23.6122
14 | 1.2639 | 0.06303 | 0.0211 | 20.0524
14.5 | 1.2372 | 0.07283 | 0.021 | 16.9875
15 | 1.2085 | 0.08388 | 0.0185 | 14.4075
15.5 | 1.1789 | 0.09604 | 0.0138 | 12.2751
16 | 1.1478 | 0.10924 | 0.0071 | 10.5071
16.5 | 1.117 | 0.12323 | -0.0013 | 9.0644
17 | 1.0919 | 0.13702 | -0.0104 | 7.9689
17.5 | 1.0709 | 0.15076 | -0.0197 | 7.1033

## 121. Re 14M Mach 0.00 (1)
BIGFOIL.COM POLAR EXPORT
NACA66-419
NACA66-419 |  |  |  | Cl Max: | 1.614 | at alpha= | 14 | deg
JavaFoil+Calcfoil stall+Eppler ext transition |  |  |  | L/D Max: | 121.282 | at alpha= | 2 | deg
Re: | 14000000 |  |  | Cd Min: | 0.00466 | at alpha= | -1.5 | deg
Mach: | 0 |  |  | Cl=0 at alpha= | -3.5806 | deg
|  |  |  | @ Cl=0.1, Cd= | 0.0051667
|  |  |  | @ Cl=0.4, Cd= | 0.0054613
|  |  |  | @ Cl=0.6, Cd= | 0.0058849
alpha (deg) | Cl | Cd | Cm | Cl/Cd
-20 | -1.079 | 0.03949 | -0.033 | -27.314
-19.5 | -1.097 | 0.03518 | -0.035 | -31.193
-19 | -1.105 | 0.03162 | -0.036 | -34.948
-18.5 | -1.109 | 0.02932 | -0.037 | -37.808
-18 | -1.112 | 0.0264 | -0.039 | -42.12
-17.5 | -1.112 | 0.02375 | -0.041 | -46.847
-17 | -1.109 | 0.02172 | -0.042 | -51.07
-16.5 | -1.102 | 0.02016 | -0.043 | -54.668
-16 | -1.092 | 0.01887 | -0.045 | -57.877
-15.5 | -1.078 | 0.01769 | -0.046 | -60.957
-15 | -1.062 | 0.01652 | -0.048 | -64.283
-14.5 | -1.042 | 0.01565 | -0.049 | -66.58
-14 | -1.019 | 0.01472 | -0.051 | -69.21
-13.5 | -0.993 | 0.01393 | -0.052 | -71.287
-13 | -0.964 | 0.01306 | -0.054 | -73.781
-12.5 | -0.931 | 0.01242 | -0.055 | -75.012
-12 | -0.896 | 0.01177 | -0.057 | -76.107
-11.5 | -0.858 | 0.0112 | -0.058 | -76.57
-11 | -0.817 | 0.01071 | -0.06 | -76.226
-10.5 | -0.773 | 0.01023 | -0.061 | -75.602
-10 | -0.727 | 0.00976 | -0.063 | -74.512
-9.5 | -0.679 | 0.00934 | -0.064 | -72.714
-9 | -0.629 | 0.00893 | -0.066 | -70.421
-8.5 | -0.577 | 0.00853 | -0.067 | -67.59
-8 | -0.523 | 0.00823 | -0.069 | -63.525
-7.5 | -0.467 | 0.00791 | -0.07 | -59.108
-7 | -0.411 | 0.00762 | -0.072 | -53.888
-6.5 | -0.353 | 0.00739 | -0.073 | -47.76
-6 | -0.294 | 0.00713 | -0.075 | -41.253
-5.5 | -0.235 | 0.00692 | -0.076 | -33.893
-5 | -0.174 | 0.00668 | -0.078 | -26.078
-4.5 | -0.113 | 0.00649 | -0.079 | -17.438
-4 | -0.052 | 0.00633 | -0.081 | -8.2
-3.5 | 0.01 | 0.00617 | -0.082 | 1.591
-3 | 0.072 | 0.00526 | -0.084 | 13.665
-2.5 | 0.135 | 0.00505 | -0.085 | 26.654
-2 | 0.197 | 0.00479 | -0.087 | 41.21
-1.5 | 0.26 | 0.00466 | -0.088 | 55.87
-1 | 0.323 | 0.00521 | -0.09 | 62.14
-0.5 | 0.387 | 0.00542 | -0.092 | 71.354
0 | 0.45 | 0.00562 | -0.093 | 80.062
0.5 | 0.513 | 0.00574 | -0.094 | 89.262
1 | 0.575 | 0.00575 | -0.096 | 100.026
1.5 | 0.638 | 0.00609 | -0.097 | 104.669
2 | 0.698 | 0.00576 | -0.098 | 121.282
2.5 | 0.76 | 0.00656 | -0.1 | 115.71
3 | 0.816 | 0.00698 | -0.101 | 116.905
3.5 | 0.875 | 0.00736 | -0.102 | 118.859
4 | 0.932 | 0.009 | -0.103 | 103.602
4.5 | 0.99 | 0.00932 | -0.104 | 106.15
5 | 1.046 | 0.00969 | -0.105 | 108.01
5.5 | 1.101 | 0.01008 | -0.107 | 109.242
6 | 1.155 | 0.01047 | -0.108 | 110.335
6.5 | 1.208 | 0.01085 | -0.109 | 111.295
7 | 1.257 | 0.01128 | -0.11 | 111.433
7.5 | 1.305 | 0.01175 | -0.111 | 111.073
8 | 1.349 | 0.0122 | -0.112 | 110.595
8.5 | 1.391 | 0.0127 | -0.113 | 109.541
9 | 1.43 | 0.01319 | -0.115 | 108.37
9.5 | 1.465 | 0.0137 | -0.116 | 106.906
10 | 1.497 | 0.01425 | -0.117 | 105.071
10.5 | 1.525 | 0.01491 | -0.118 | 102.293
11 | 1.55 | 0.01555 | -0.119 | 99.646
11.5 | 1.571 | 0.0163 | -0.12 | 96.38
12 | 1.587 | 0.01702 | -0.121 | 93.238
12.5 | 1.6 | 0.01789 | -0.121 | 89.45
13 | 1.609 | 0.01875 | -0.122 | 85.78
13.5 | 1.613 | 0.01958 | -0.123 | 82.399
14 | 1.614 | 0.02059 | -0.124 | 78.377
14.5 | 1.611 | 0.02154 | -0.125 | 74.78
15 | 1.6 | 0.02256 | -0.126 | 70.931
15.5 | 1.584 | 0.02377 | -0.126 | 66.647
16 | 1.564 | 0.02539 | -0.127 | 61.59
16.5 | 1.542 | 0.0264 | -0.128 | 58.42
17 | 1.517 | 0.02779 | -0.128 | 54.57
17.5 | 1.488 | 0.02963 | -0.129 | 50.198
18 | 1.456 | 0.0316 | -0.13 | 46.08
18.5 | 1.424 | 0.03316 | -0.13 | 42.934
19 | 1.39 | 0.0349 | -0.131 | 39.828

## 122. Re 14M Mach 0.00 (2)
BIGFOIL.COM POLAR EXPORT
NACA66-419
NACA66-419 |  |  |  | Cl Max: | 1.7426 | at alpha= | 20 | deg
XFOIL ncrit=9 |  |  |  | L/D Max: | 165.016 | at alpha= | 1 | deg
Re: | 14000000 |  |  | Cd Min: | 0.04787 | at alpha= | 20 | deg
Mach: | 0 |  |  | Cl=0 at alpha= | -3.4041 | deg
|  |  |  | @ Cl=0.1, Cd= | 0.0052357
|  |  |  | @ Cl=0.4, Cd= | 0.0029728
|  |  |  | @ Cl=0.6, Cd= | 0.004685
alpha (deg) | Cl | Cd | Cm | Cl/Cd
-20 | -1.331 | 0.02584 | -0.1206 | -51.5093
-19.5 | -1.3035 | 0.02435 | -0.1196 | -53.5318
-19 | -1.2758 | 0.02291 | -0.1185 | -55.6875
-18.5 | -1.2462 | 0.02164 | -0.1173 | -57.5878
-18 | -1.2146 | 0.0205 | -0.1162 | -59.2488
-17.5 | -1.1847 | 0.01932 | -0.1147 | -61.3199
-17 | -1.1509 | 0.01835 | -0.1136 | -62.7193
-16.5 | -1.1193 | 0.01734 | -0.112 | -64.5502
-16 | -1.0807 | 0.01661 | -0.1112 | -65.0632
-15.5 | -1.0487 | 0.01568 | -0.1094 | -66.8814
-15 | -1.0141 | 0.01485 | -0.1078 | -68.2896
-14.5 | -0.9789 | 0.01406 | -0.1062 | -69.623
-14 | -0.9422 | 0.01336 | -0.1047 | -70.524
-13.5 | -0.9055 | 0.01269 | -0.1031 | -71.3554
-13 | -0.8689 | 0.01201 | -0.1013 | -72.348
-12.5 | -0.829 | 0.01144 | -0.1 | -72.465
-12 | -0.7901 | 0.01087 | -0.0984 | -72.6863
-11.5 | -0.7492 | 0.01038 | -0.0971 | -72.1773
-11 | -0.7082 | 0.00993 | -0.0956 | -71.3192
-10.5 | -0.6675 | 0.00949 | -0.0941 | -70.3372
-9.5 | -0.584 | 0.00865 | -0.0911 | -67.5145
-9 | -0.5426 | 0.00826 | -0.0894 | -65.6901
-8.5 | -0.503 | 0.00785 | -0.0873 | -64.0764
-8 | -0.4653 | 0.00749 | -0.0846 | -62.1228
-7.5 | -0.4325 | 0.00727 | -0.0808 | -59.4911
-7 | -0.3845 | 0.00706 | -0.08 | -54.4618
-6.5 | -0.3344 | 0.00687 | -0.0797 | -48.6754
-6 | -0.2838 | 0.00665 | -0.0794 | -42.6767
-5.5 | -0.2315 | 0.00645 | -0.0794 | -35.8915
-5 | -0.1773 | 0.00627 | -0.0798 | -28.2775
-4.5 | -0.1224 | 0.00609 | -0.0804 | -20.0985
-4 | -0.0669 | 0.00591 | -0.081 | -11.3198
-3.5 | -0.0108 | 0.00574 | -0.0818 | -1.8815
-3 | 0.0455 | 0.00555 | -0.0826 | 8.1982
-2.5 | 0.0994 | 0.00524 | -0.083 | 18.9695
-2 | 0.1526 | 0.00486 | -0.0833 | 31.3992
-1.5 | 0.2075 | 0.00441 | -0.0841 | 47.0522
-1 | 0.2648 | 0.00397 | -0.0854 | 66.7003
-0.5 | 0.3227 | 0.00306 | -0.0872 | 105.4575
0 | 0.3829 | 0.00297 | -0.0888 | 128.9226
0.5 | 0.4437 | 0.00298 | -0.0905 | 148.8926
1 | 0.5033 | 0.00305 | -0.0918 | 165.0164
1.5 | 0.5552 | 0.0034 | -0.0917 | 163.2941
2 | 0.5888 | 0.00441 | -0.0879 | 133.5147
2.5 | 0.6226 | 0.00524 | -0.0842 | 118.8168
3 | 0.6632 | 0.00574 | -0.0818 | 115.5401
3.5 | 0.69 | 0.00629 | -0.0765 | 109.6979
4 | 0.7068 | 0.00699 | -0.0693 | 101.1159
4.5 | 0.7304 | 0.00773 | -0.0638 | 94.489
5 | 0.7597 | 0.00842 | -0.0596 | 90.2257
5.5 | 0.7867 | 0.00929 | -0.0552 | 84.6825
6 | 0.8243 | 0.0099 | -0.0528 | 83.2626
6.5 | 0.8648 | 0.01046 | -0.051 | 82.6769
7 | 0.9043 | 0.01107 | -0.0492 | 81.6893
7.5 | 0.9442 | 0.0117 | -0.0475 | 80.7009
8 | 0.9843 | 0.01235 | -0.0459 | 79.7004
8.5 | 1.0224 | 0.01308 | -0.044 | 78.1651
9 | 1.0632 | 0.01373 | -0.0427 | 77.4363
9.5 | 1.0995 | 0.01458 | -0.0408 | 75.4115
10 | 1.1379 | 0.01539 | -0.0392 | 73.9376
10.5 | 1.1748 | 0.01627 | -0.0375 | 72.2065
11 | 1.2135 | 0.01711 | -0.0362 | 70.9234
11.5 | 1.2475 | 0.01819 | -0.0343 | 68.5816
12 | 1.2849 | 0.01914 | -0.0329 | 67.1317
12.5 | 1.3174 | 0.02036 | -0.031 | 64.7053
13 | 1.3546 | 0.02137 | -0.0298 | 63.3879
13.5 | 1.3874 | 0.02266 | -0.0282 | 61.2268
14 | 1.4227 | 0.02382 | -0.027 | 59.7271
14.5 | 1.4531 | 0.02531 | -0.0253 | 57.4121
15 | 1.4852 | 0.02673 | -0.0239 | 55.563
15.5 | 1.5141 | 0.02839 | -0.0223 | 53.3322
16 | 1.5444 | 0.02999 | -0.0209 | 51.4972
16.5 | 1.5728 | 0.03178 | -0.0195 | 49.4902
17 | 1.6034 | 0.03345 | -0.0184 | 47.9342
17.5 | 1.6285 | 0.03555 | -0.0171 | 45.8087
18 | 1.6571 | 0.03743 | -0.0161 | 44.272
18.5 | 1.68 | 0.03983 | -0.0148 | 42.1793
19 | 1.7019 | 0.04236 | -0.0136 | 40.1771
19.5 | 1.7244 | 0.04486 | -0.0127 | 38.4396
20 | 1.7426 | 0.04787 | -0.0117 | 36.4028

## 123. Re 14M Mach 0.10 (1)
BIGFOIL.COM POLAR EXPORT
NACA66-419
NACA66-419 |  |  |  | Cl Max: | 1.599 | at alpha= | 13.5 | deg
JavaFoil+Calcfoil stall+Eppler ext transition |  |  |  | L/D Max: | 130.223 | at alpha= | 2 | deg
Re: | 14000000 |  |  | Cd Min: | 0.00465 | at alpha= | -1.5 | deg
Mach: | 0.1 |  |  | Cl=0 at alpha= | -3.5806 | deg
|  |  |  | @ Cl=0.1, Cd= | 0.0052011
|  |  |  | @ Cl=0.4, Cd= | 0.0054484
|  |  |  | @ Cl=0.6, Cd= | 0.0056642
alpha (deg) | Cl | Cd | Cm | Cl/Cd
-20 | -1.012 | 0.05441 | -0.032 | -18.594
-19.5 | -1.054 | 0.03909 | -0.034 | -26.964
-19 | -1.067 | 0.03439 | -0.036 | -31.029
-18.5 | -1.074 | 0.0316 | -0.037 | -34.002
-18 | -1.082 | 0.02807 | -0.039 | -38.536
-17.5 | -1.087 | 0.02488 | -0.041 | -43.672
-17 | -1.086 | 0.02281 | -0.042 | -47.638
-16.5 | -1.083 | 0.02111 | -0.044 | -51.278
-16 | -1.076 | 0.01938 | -0.045 | -55.516
-15.5 | -1.066 | 0.01796 | -0.047 | -59.351
-15 | -1.051 | 0.01686 | -0.048 | -62.373
-14.5 | -1.033 | 0.01596 | -0.05 | -64.754
-14 | -1.012 | 0.01505 | -0.051 | -67.254
-13.5 | -0.988 | 0.01417 | -0.053 | -69.736
-13 | -0.96 | 0.01332 | -0.054 | -72.087
-12.5 | -0.929 | 0.01257 | -0.056 | -73.941
-12 | -0.895 | 0.01192 | -0.057 | -75.085
-11.5 | -0.858 | 0.01135 | -0.059 | -75.529
-11 | -0.817 | 0.01084 | -0.06 | -75.407
-10.5 | -0.774 | 0.01033 | -0.062 | -74.959
-10 | -0.729 | 0.00984 | -0.063 | -74.05
-9.5 | -0.681 | 0.00942 | -0.065 | -72.249
-9 | -0.631 | 0.00901 | -0.066 | -70.023
-8.5 | -0.578 | 0.00862 | -0.068 | -67.104
-8 | -0.525 | 0.00828 | -0.069 | -63.36
-7.5 | -0.469 | 0.00795 | -0.071 | -59.004
-7 | -0.412 | 0.0077 | -0.072 | -53.549
-6.5 | -0.354 | 0.00742 | -0.074 | -47.787
-6 | -0.295 | 0.00715 | -0.075 | -41.302
-5.5 | -0.236 | 0.00695 | -0.077 | -33.888
-5 | -0.175 | 0.00672 | -0.078 | -26.041
-4.5 | -0.114 | 0.00652 | -0.08 | -17.438
-4 | -0.052 | 0.00634 | -0.081 | -8.218
-3.5 | 0.01 | 0.0062 | -0.083 | 1.59
-3 | 0.072 | 0.00529 | -0.084 | 13.654
-2.5 | 0.135 | 0.00509 | -0.086 | 26.56
-2 | 0.198 | 0.00481 | -0.087 | 41.189
-1.5 | 0.261 | 0.00465 | -0.089 | 56.256
-1 | 0.325 | 0.00524 | -0.091 | 62.022
-0.5 | 0.389 | 0.00541 | -0.092 | 71.822
0 | 0.452 | 0.00563 | -0.094 | 80.235
0.5 | 0.515 | 0.00577 | -0.095 | 89.323
1 | 0.578 | 0.00576 | -0.096 | 100.308
1.5 | 0.64 | 0.00549 | -0.098 | 116.456
2 | 0.702 | 0.00539 | -0.099 | 130.223
2.5 | 0.763 | 0.00661 | -0.1 | 115.401
3 | 0.82 | 0.00701 | -0.101 | 116.994
3.5 | 0.879 | 0.00743 | -0.102 | 118.388
4 | 0.937 | 0.00905 | -0.104 | 103.529
4.5 | 0.994 | 0.00938 | -0.105 | 106.013
5 | 1.051 | 0.00977 | -0.106 | 107.566
5.5 | 1.106 | 0.01015 | -0.107 | 108.996
6 | 1.16 | 0.01055 | -0.108 | 110.02
6.5 | 1.213 | 0.01095 | -0.109 | 110.75
7 | 1.262 | 0.0114 | -0.111 | 110.749
7.5 | 1.309 | 0.01184 | -0.112 | 110.582
8 | 1.353 | 0.0123 | -0.113 | 110.004
8.5 | 1.394 | 0.01281 | -0.114 | 108.841
9 | 1.433 | 0.01332 | -0.115 | 107.552
9.5 | 1.467 | 0.01387 | -0.116 | 105.751
10 | 1.498 | 0.01443 | -0.117 | 103.808
10.5 | 1.525 | 0.01512 | -0.118 | 100.904
11 | 1.548 | 0.01586 | -0.119 | 97.618
11.5 | 1.567 | 0.01657 | -0.12 | 94.595
12 | 1.581 | 0.01739 | -0.121 | 90.928
12.5 | 1.592 | 0.01817 | -0.122 | 87.621
13 | 1.598 | 0.01908 | -0.123 | 83.724
13.5 | 1.599 | 0.0199 | -0.124 | 80.367
14 | 1.597 | 0.02101 | -0.125 | 75.995
14.5 | 1.59 | 0.02196 | -0.125 | 72.424
15 | 1.575 | 0.02304 | -0.126 | 68.387
15.5 | 1.555 | 0.02447 | -0.127 | 63.542
16 | 1.531 | 0.02576 | -0.128 | 59.414
16.5 | 1.503 | 0.02713 | -0.128 | 55.384
17 | 1.472 | 0.02863 | -0.129 | 51.421
17.5 | 1.438 | 0.03062 | -0.129 | 46.967
18 | 1.401 | 0.03271 | -0.13 | 42.836
18.5 | 1.364 | 0.03445 | -0.131 | 39.593

## 124. Re 14M Mach 0.10 (2)
BIGFOIL.COM POLAR EXPORT
NACA66-419
NACA66-419 |  |  |  | Cl Max: | 1.7441 | at alpha= | 20 | deg
XFOIL ncrit=9 |  |  |  | L/D Max: | 166 | at alpha= | 1 | deg
Re: | 14000000 |  |  | Cd Min: | 0.0497 | at alpha= | 20 | deg
Mach: | 0.1 |  |  | Cl=0 at alpha= | -3.4089 | deg
|  |  |  | @ Cl=0.1, Cd= | 0.0052617
|  |  |  | @ Cl=0.4, Cd= | 0.0029749
|  |  |  | @ Cl=0.6, Cd= | 0.0045726
alpha (deg) | Cl | Cd | Cm | Cl/Cd
-20 | -1.3299 | 0.02708 | -0.1246 | -49.11
-19.5 | -1.3063 | 0.02526 | -0.1232 | -51.7142
-19 | -1.2773 | 0.0238 | -0.1221 | -53.6681
-18.5 | -1.2487 | 0.02237 | -0.1207 | -55.8203
-18 | -1.2184 | 0.02111 | -0.1194 | -57.7167
-17.5 | -1.1864 | 0.01994 | -0.118 | -59.4985
-17 | -1.1545 | 0.01882 | -0.1165 | -61.3443
-16.5 | -1.1204 | 0.01786 | -0.1151 | -62.7324
-16 | -1.0833 | 0.01703 | -0.114 | -63.6113
-15.5 | -1.0502 | 0.01607 | -0.1122 | -65.3516
-15 | -1.0157 | 0.0152 | -0.1105 | -66.8224
-14.5 | -0.9804 | 0.01437 | -0.1087 | -68.2255
-14 | -0.9435 | 0.01364 | -0.1071 | -69.1716
-13.5 | -0.9072 | 0.01292 | -0.1053 | -70.2167
-13 | -0.8692 | 0.01225 | -0.1036 | -70.9551
-12.5 | -0.8301 | 0.01163 | -0.102 | -71.3758
-12 | -0.7901 | 0.01106 | -0.1005 | -71.4376
-11.5 | -0.7498 | 0.01054 | -0.0989 | -71.1385
-11 | -0.7087 | 0.01006 | -0.0974 | -70.4473
-10.5 | -0.667 | 0.00962 | -0.0959 | -69.3347
-9.5 | -0.5831 | 0.00876 | -0.0927 | -66.5639
-9 | -0.5413 | 0.00835 | -0.091 | -64.8263
-8.5 | -0.5009 | 0.00794 | -0.089 | -63.0856
-8 | -0.4612 | 0.00757 | -0.0867 | -60.9247
-7.5 | -0.4315 | 0.00731 | -0.0822 | -59.0287
-7 | -0.3846 | 0.00709 | -0.0811 | -54.2454
-6.5 | -0.3346 | 0.0069 | -0.0806 | -48.4928
-6 | -0.2841 | 0.00668 | -0.0802 | -42.5299
-5.5 | -0.2318 | 0.00648 | -0.0801 | -35.7716
-5 | -0.1774 | 0.00629 | -0.0805 | -28.2035
-4.5 | -0.1223 | 0.00611 | -0.081 | -20.0164
-4 | -0.0667 | 0.00593 | -0.0816 | -11.2479
-3.5 | -0.0103 | 0.00575 | -0.0823 | -1.7913
-3 | 0.0462 | 0.00557 | -0.0831 | 8.2944
-2.5 | 0.1003 | 0.00526 | -0.0835 | 19.0684
-2 | 0.1536 | 0.00487 | -0.0838 | 31.54
-1.5 | 0.2087 | 0.00442 | -0.0845 | 47.2172
-1 | 0.2662 | 0.00397 | -0.0858 | 67.0529
-0.5 | 0.3245 | 0.00305 | -0.0877 | 106.3934
0 | 0.3851 | 0.00297 | -0.0893 | 129.6633
0.5 | 0.4463 | 0.00299 | -0.0909 | 149.2642
1 | 0.5063 | 0.00305 | -0.0923 | 166
1.5 | 0.5592 | 0.00338 | -0.0923 | 165.4438
2 | 0.5925 | 0.00438 | -0.0884 | 135.274
2.5 | 0.6256 | 0.00523 | -0.0845 | 119.6176
3 | 0.6651 | 0.00576 | -0.0818 | 115.4688
3.5 | 0.6886 | 0.00631 | -0.0757 | 109.1284
4 | 0.7064 | 0.00703 | -0.0686 | 100.4836
4.5 | 0.7292 | 0.0078 | -0.063 | 93.4872
5 | 0.7583 | 0.00853 | -0.0588 | 88.898
5.5 | 0.7857 | 0.00941 | -0.0544 | 83.4963
6 | 0.8233 | 0.01005 | -0.052 | 81.9204
6.5 | 0.8627 | 0.01066 | -0.05 | 80.9287
7 | 0.9039 | 0.01125 | -0.0484 | 80.3467
7.5 | 0.9436 | 0.01191 | -0.0465 | 79.2275
8 | 0.983 | 0.0126 | -0.0448 | 78.0159
8.5 | 1.0227 | 0.01331 | -0.0431 | 76.837
9 | 1.0618 | 0.01406 | -0.0414 | 75.5192
9.5 | 1.1002 | 0.01486 | -0.0397 | 74.0377
10 | 1.137 | 0.01576 | -0.0379 | 72.1447
10.5 | 1.1763 | 0.01658 | -0.0365 | 70.9469
11 | 1.2128 | 0.01756 | -0.0347 | 69.0661
11.5 | 1.2493 | 0.01857 | -0.0331 | 67.2752
12 | 1.2843 | 0.01968 | -0.0313 | 65.2591
12.5 | 1.32 | 0.02079 | -0.0298 | 63.4921
13 | 1.3549 | 0.02199 | -0.0282 | 61.6144
13.5 | 1.3902 | 0.02318 | -0.0268 | 59.9741
14 | 1.4232 | 0.02453 | -0.0252 | 58.0188
14.5 | 1.4559 | 0.02595 | -0.0236 | 56.104
15 | 1.4854 | 0.0276 | -0.0219 | 53.8188
15.5 | 1.5171 | 0.02915 | -0.0205 | 52.0446
16 | 1.5452 | 0.03099 | -0.0188 | 49.8612
16.5 | 1.577 | 0.03263 | -0.0177 | 48.3298
17 | 1.6041 | 0.03464 | -0.0162 | 46.3077
17.5 | 1.6329 | 0.03655 | -0.015 | 44.6758
18 | 1.6575 | 0.03886 | -0.0137 | 42.6531
18.5 | 1.6835 | 0.0411 | -0.0126 | 40.9611
19 | 1.7027 | 0.04396 | -0.0112 | 38.7329
19.5 | 1.7227 | 0.04685 | -0.0101 | 36.7705
20 | 1.7441 | 0.0497 | -0.0093 | 35.0926

## 125. Re 14M Mach 0.25 (1)
BIGFOIL.COM POLAR EXPORT
NACA66-419
NACA66-419 |  |  |  | Cl Max: | 1.529 | at alpha= | 11.5 | deg
JavaFoil+Calcfoil stall+Eppler ext transition |  |  |  | L/D Max: | 124.742 | at alpha= | 1.5 | deg
Re: | 14000000 |  |  | Cd Min: | 0.00472 | at alpha= | -1.5 | deg
Mach: | 0.25 |  |  | Cl=0 at alpha= | -3.5794 | deg
|  |  |  | @ Cl=0.1, Cd= | 0.005304
|  |  |  | @ Cl=0.4, Cd= | 0.0054038
|  |  |  | @ Cl=0.6, Cd= | 0.0053222
alpha (deg) | Cl | Cd | Cm | Cl/Cd
-19.5 | -0.636 | 0.1541 | -0.02 | -4.127
-19 | -0.674 | 0.13945 | -0.023 | -4.831
-18.5 | -0.706 | 0.13118 | -0.024 | -5.385
-18 | -0.739 | 0.11901 | -0.027 | -6.209
-17.5 | -0.762 | 0.11617 | -0.027 | -6.555
-17 | -0.808 | 0.08577 | -0.034 | -9.417
-16.5 | -0.911 | 0.03056 | -0.043 | -29.799
-16 | -0.933 | 0.02584 | -0.045 | -36.089
-15.5 | -0.95 | 0.02179 | -0.047 | -43.6
-15 | -0.956 | 0.0202 | -0.049 | -47.33
-14.5 | -0.958 | 0.01818 | -0.051 | -52.705
-14 | -0.954 | 0.01672 | -0.052 | -57.035
-13.5 | -0.944 | 0.01545 | -0.054 | -61.099
-13 | -0.928 | 0.01446 | -0.055 | -64.188
-12.5 | -0.907 | 0.01374 | -0.057 | -65.968
-12 | -0.881 | 0.01288 | -0.058 | -68.365
-11.5 | -0.85 | 0.0122 | -0.06 | -69.663
-11 | -0.815 | 0.01154 | -0.061 | -70.628
-10.5 | -0.777 | 0.01088 | -0.063 | -71.355
-10 | -0.734 | 0.01039 | -0.065 | -70.657
-9.5 | -0.688 | 0.00992 | -0.066 | -69.413
-9 | -0.64 | 0.00945 | -0.068 | -67.709
-8.5 | -0.588 | 0.00899 | -0.069 | -65.445
-8 | -0.535 | 0.00859 | -0.071 | -62.214
-7.5 | -0.479 | 0.00824 | -0.072 | -58.115
-7 | -0.421 | 0.00793 | -0.074 | -53.136
-6.5 | -0.363 | 0.00764 | -0.075 | -47.431
-6 | -0.302 | 0.00737 | -0.077 | -41.04
-5.5 | -0.241 | 0.00713 | -0.079 | -33.857
-5 | -0.179 | 0.00689 | -0.08 | -26.008
-4.5 | -0.117 | 0.00667 | -0.082 | -17.489
-4 | -0.053 | 0.00649 | -0.083 | -8.233
-3.5 | 0.01 | 0.00632 | -0.085 | 1.6
-3 | 0.074 | 0.0054 | -0.086 | 13.709
-2.5 | 0.139 | 0.00516 | -0.088 | 26.878
-2 | 0.203 | 0.00489 | -0.09 | 41.582
-1.5 | 0.268 | 0.00472 | -0.091 | 56.744
-1 | 0.333 | 0.00546 | -0.093 | 60.983
-0.5 | 0.399 | 0.0054 | -0.095 | 73.884
0 | 0.465 | 0.00565 | -0.096 | 82.232
0.5 | 0.529 | 0.00582 | -0.098 | 90.905
1 | 0.593 | 0.00533 | -0.099 | 111.314
1.5 | 0.656 | 0.00526 | -0.1 | 124.742
2 | 0.72 | 0.00635 | -0.101 | 113.288
2.5 | 0.783 | 0.00682 | -0.103 | 114.827
3 | 0.841 | 0.00724 | -0.104 | 116.183
3.5 | 0.901 | 0.00767 | -0.105 | 117.57
4 | 0.96 | 0.0094 | -0.106 | 102.167
4.5 | 1.019 | 0.00975 | -0.107 | 104.481
5 | 1.076 | 0.01018 | -0.109 | 105.716
5.5 | 1.132 | 0.0106 | -0.11 | 106.832
6 | 1.187 | 0.01101 | -0.111 | 107.719
6.5 | 1.239 | 0.01149 | -0.112 | 107.853
7 | 1.288 | 0.01197 | -0.113 | 107.589
7.5 | 1.333 | 0.01248 | -0.115 | 106.837
8 | 1.375 | 0.013 | -0.116 | 105.743
8.5 | 1.412 | 0.01358 | -0.117 | 103.995
9 | 1.446 | 0.01418 | -0.118 | 101.951
9.5 | 1.474 | 0.01478 | -0.119 | 99.704
10 | 1.497 | 0.01552 | -0.12 | 96.444
10.5 | 1.514 | 0.01633 | -0.121 | 92.735
11 | 1.525 | 0.01724 | -0.122 | 88.451
11.5 | 1.529 | 0.0181 | -0.123 | 84.505
12 | 1.527 | 0.01905 | -0.124 | 80.161
12.5 | 1.518 | 0.02002 | -0.125 | 75.835
13 | 1.501 | 0.02125 | -0.126 | 70.65
13.5 | 1.478 | 0.02237 | -0.127 | 66.058
14 | 1.447 | 0.02359 | -0.128 | 61.352
14.5 | 1.41 | 0.02516 | -0.128 | 56.034
15 | 1.358 | 0.0271 | -0.129 | 50.1
15.5 | 1.299 | 0.02853 | -0.13 | 45.523
16 | 1.23 | 0.03139 | -0.13 | 39.187
16.5 | 1.158 | 0.03326 | -0.131 | 34.826

## 126. Re 14M Mach 0.25 (2)
BIGFOIL.COM POLAR EXPORT
NACA66-419
NACA66-419 |  |  |  | Cl Max: | 1.7352 | at alpha= | 20 | deg
XFOIL ncrit=9 |  |  |  | L/D Max: | 176.829 | at alpha= | 1.5 | deg
Re: | 14000000 |  |  | Cd Min: | 0.06227 | at alpha= | 20 | deg
Mach: | 0.25 |  |  | Cl=0 at alpha= | -3.4359 | deg
|  |  |  | @ Cl=0.1, Cd= | 0.0053799
|  |  |  | @ Cl=0.4, Cd= | 0.0029809
|  |  |  | @ Cl=0.6, Cd= | 0.0038381
alpha (deg) | Cl | Cd | Cm | Cl/Cd
-20 | -1.3115 | 0.03562 | -0.1455 | -36.8192
-19.5 | -1.29 | 0.03284 | -0.1442 | -39.2814
-19 | -1.2724 | 0.03005 | -0.1424 | -42.3428
-18.5 | -1.2475 | 0.02779 | -0.1405 | -44.8902
-18 | -1.2198 | 0.02586 | -0.1385 | -47.1694
-17.5 | -1.1926 | 0.02396 | -0.1363 | -49.7746
-17 | -1.1604 | 0.02244 | -0.1342 | -51.7112
-16.5 | -1.1275 | 0.021 | -0.1321 | -53.6905
-16 | -1.0913 | 0.01979 | -0.13 | -55.144
-15 | -1.0189 | 0.01751 | -0.1257 | -58.1896
-14.5 | -0.9841 | 0.0164 | -0.1233 | -60.0061
-14 | -0.9497 | 0.01534 | -0.1206 | -61.91
-13.5 | -0.9116 | 0.01446 | -0.1183 | -63.0429
-13 | -0.8747 | 0.01355 | -0.1158 | -64.5535
-12.5 | -0.8333 | 0.01283 | -0.1138 | -64.9493
-12 | -0.7933 | 0.01211 | -0.1115 | -65.5078
-11.5 | -0.7522 | 0.01147 | -0.1094 | -65.5798
-11 | -0.7097 | 0.0109 | -0.1074 | -65.1101
-10.5 | -0.6672 | 0.01035 | -0.1054 | -64.4638
-10 | -0.6228 | 0.00984 | -0.1036 | -63.2927
-9.5 | -0.5784 | 0.00936 | -0.1018 | -61.7949
-9 | -0.5345 | 0.0089 | -0.1 | -60.0562
-8.5 | -0.4917 | 0.00844 | -0.0979 | -58.2583
-8 | -0.4483 | 0.00803 | -0.0958 | -55.8281
-7.5 | -0.4063 | 0.00763 | -0.0934 | -53.2503
-7 | -0.3655 | 0.00729 | -0.0907 | -50.1372
-6 | -0.2833 | 0.00684 | -0.0851 | -41.4181
-5.5 | -0.2314 | 0.0066 | -0.0845 | -35.0606
-5 | -0.1771 | 0.00639 | -0.0843 | -27.7152
-4.5 | -0.1212 | 0.00621 | -0.0845 | -19.5169
-4 | -0.0649 | 0.00601 | -0.0848 | -10.7987
-3.5 | -0.0074 | 0.00584 | -0.0854 | -1.2671
-3 | 0.0503 | 0.00565 | -0.086 | 8.9027
-2.5 | 0.1055 | 0.00535 | -0.0862 | 19.7196
-2 | 0.1594 | 0.00494 | -0.0863 | 32.2672
-1.5 | 0.2153 | 0.00448 | -0.0869 | 48.058
-1 | 0.274 | 0.00397 | -0.0881 | 69.0176
-0.5 | 0.3343 | 0.00302 | -0.0901 | 110.6954
0 | 0.3972 | 0.00298 | -0.0918 | 133.2886
0.5 | 0.4604 | 0.003 | -0.0935 | 153.4667
1 | 0.5229 | 0.00305 | -0.095 | 171.4426
1.5 | 0.58 | 0.00328 | -0.0955 | 176.8293
2 | 0.6144 | 0.00424 | -0.0914 | 144.9057
2.5 | 0.6414 | 0.0052 | -0.0858 | 123.3462
3 | 0.6727 | 0.00578 | -0.081 | 116.3841
3.5 | 0.6887 | 0.00641 | -0.073 | 107.4415
4 | 0.7062 | 0.00724 | -0.0659 | 97.5414
4.5 | 0.7229 | 0.00828 | -0.059 | 87.3068
5 | 0.7495 | 0.00922 | -0.0542 | 81.2907
5.5 | 0.7769 | 0.01025 | -0.0497 | 75.7951
6 | 0.8153 | 0.01101 | -0.0472 | 74.0509
6.5 | 0.8573 | 0.01167 | -0.0453 | 73.4619
7 | 0.8977 | 0.01242 | -0.0433 | 72.2786
7.5 | 0.9394 | 0.01316 | -0.0415 | 71.383
8 | 0.9798 | 0.01397 | -0.0395 | 70.136
8.5 | 1.0205 | 0.0148 | -0.0376 | 68.9527
9 | 1.0618 | 0.01564 | -0.0359 | 67.89
9.5 | 1.0994 | 0.01667 | -0.0337 | 65.9508
10 | 1.1406 | 0.01758 | -0.032 | 64.8805
10.5 | 1.1791 | 0.01866 | -0.0301 | 63.1886
11 | 1.2183 | 0.01973 | -0.0282 | 61.7486
11.5 | 1.2537 | 0.02105 | -0.026 | 59.5582
12 | 1.2925 | 0.02224 | -0.0243 | 58.116
12.5 | 1.3287 | 0.0236 | -0.0223 | 56.3008
13 | 1.3664 | 0.02493 | -0.0205 | 54.8095
13.5 | 1.3998 | 0.02655 | -0.0184 | 52.7232
14 | 1.4356 | 0.02809 | -0.0166 | 51.1072
14.5 | 1.465 | 0.03007 | -0.0142 | 48.7197
15 | 1.4992 | 0.03182 | -0.0124 | 47.115
15.5 | 1.5299 | 0.03389 | -0.0105 | 45.1431
16 | 1.5623 | 0.03587 | -0.0087 | 43.5545
16.5 | 1.5898 | 0.0383 | -0.0068 | 41.5091
17 | 1.6175 | 0.0408 | -0.0051 | 39.6446
17.5 | 1.6443 | 0.04346 | -0.0034 | 37.8348
18 | 1.6654 | 0.04665 | -0.0016 | 35.6999
18.5 | 1.6842 | 0.05022 | 0 | 33.5364
19 | 1.7011 | 0.05407 | 0.0014 | 31.4611
19.5 | 1.7199 | 0.05791 | 0.0023 | 29.6995
20 | 1.7352 | 0.06227 | 0.0031 | 27.8657

## 127. Re 14M Mach 0.50 (1)
BIGFOIL.COM POLAR EXPORT
NACA66-419
NACA66-419 |  |  |  | Cl Max: | 1.373 | at alpha= | 7.5 | deg
JavaFoil+Calcfoil stall+Eppler ext transition |  |  |  | L/D Max: | 111.008 | at alpha= | 2.5 | deg
Re: | 14000000 |  |  | Cd Min: | 0.00508 | at alpha= | -1.5 | deg
Mach: | 0.5 |  |  | Cl=0 at alpha= | -3.5786 | deg
|  |  |  | @ Cl=0.1, Cd= | 0.00645
|  |  |  | @ Cl=0.4, Cd= | 0.0055508
|  |  |  | @ Cl=0.6, Cd= | 0.0058677
alpha (deg) | Cl | Cd | Cm | Cl/Cd
-20 | -0.937 | 0.1662 | -0.025 | -5.635
-19.5 | -0.907 | 0.16071 | -0.026 | -5.647
-19 | -0.878 | 0.1544 | -0.026 | -5.69
-18.5 | -0.855 | 0.13768 | -0.029 | -6.214
-18 | -0.827 | 0.13069 | -0.03 | -6.329
-17.5 | -0.795 | 0.13003 | -0.029 | -6.117
-17 | -0.766 | 0.12445 | -0.029 | -6.157
-16.5 | -0.741 | 0.11664 | -0.032 | -6.352
-16 | -0.714 | 0.10961 | -0.033 | -6.511
-15.5 | -0.685 | 0.1028 | -0.034 | -6.665
-15 | -0.666 | 0.08758 | -0.039 | -7.607
-14.5 | -0.726 | 0.02552 | -0.055 | -28.449
-14 | -0.699 | 0.02186 | -0.058 | -31.965
-13.5 | -0.566 | 0.09342 | -0.033 | -6.056
-13 | -0.538 | 0.0868 | -0.034 | -6.198
-12.5 | -0.514 | 0.07636 | -0.039 | -6.728
-12 | -0.567 | 0.01865 | -0.064 | -30.417
-11.5 | -0.538 | 0.01621 | -0.066 | -33.17
-11 | -0.505 | 0.01484 | -0.068 | -34.056
-10.5 | -0.395 | 0.06623 | -0.036 | -5.964
-10 | -0.367 | 0.06206 | -0.038 | -5.912
-9.5 | -0.538 | 0.01348 | -0.073 | -39.907
-9 | -0.605 | 0.01196 | -0.075 | -50.555
-8.5 | -0.592 | 0.01119 | -0.077 | -52.922
-8 | -0.557 | 0.01038 | -0.079 | -53.643
-7.5 | -0.51 | 0.0097 | -0.08 | -52.573
-7 | -0.455 | 0.00924 | -0.082 | -49.233
-6.5 | -0.395 | 0.00879 | -0.084 | -44.948
-6 | -0.332 | 0.00837 | -0.085 | -39.601
-5.5 | -0.266 | 0.00804 | -0.087 | -33.067
-5 | -0.198 | 0.00771 | -0.089 | -25.684
-4.5 | -0.129 | 0.00741 | -0.091 | -17.412
-4 | -0.059 | 0.00713 | -0.092 | -8.305
-3.5 | 0.011 | 0.00693 | -0.094 | 1.616
-3 | 0.082 | 0.00672 | -0.096 | 12.203
-2.5 | 0.154 | 0.00564 | -0.098 | 27.326
-2 | 0.226 | 0.00527 | -0.099 | 42.843
-1.5 | 0.298 | 0.00508 | -0.101 | 58.59
-1 | 0.37 | 0.00578 | -0.103 | 64.014
-0.5 | 0.442 | 0.00523 | -0.104 | 84.618
0 | 0.516 | 0.00597 | -0.106 | 86.566
0.5 | 0.588 | 0.00577 | -0.108 | 101.835
1 | 0.658 | 0.00634 | -0.11 | 103.813
1.5 | 0.729 | 0.00678 | -0.111 | 107.458
2 | 0.799 | 0.00723 | -0.113 | 110.531
2.5 | 0.869 | 0.00783 | -0.114 | 111.008
3 | 0.932 | 0.00843 | -0.115 | 110.567
3.5 | 0.996 | 0.01061 | -0.116 | 93.911
4 | 1.061 | 0.01114 | -0.118 | 95.255
4.5 | 1.123 | 0.01168 | -0.119 | 96.165
5 | 1.182 | 0.01229 | -0.121 | 96.22
5.5 | 1.238 | 0.01294 | -0.122 | 95.654
6 | 1.289 | 0.01361 | -0.123 | 94.673
6.5 | 1.333 | 0.01437 | -0.125 | 92.745
7 | 1.363 | 0.01518 | -0.126 | 89.758
7.5 | 1.373 | 0.01616 | -0.127 | 85.011
8 | 1.352 | 0.01717 | -0.128 | 78.763
8.5 | 1.255 | 0.01881 | -0.13 | 66.713
9 | 0.857 | 0.02091 | -0.13 | 40.966
9.5 | 0.89 | 0.02105 | -0.132 | 42.311
10 | 0.922 | 0.02259 | -0.133 | 40.827
10.5 | 0.949 | 0.02561 | -0.133 | 37.056
11 | 0.987 | 0.02382 | -0.135 | 41.433
11.5 | 1.018 | 0.02548 | -0.136 | 39.945
12 | 1.048 | 0.0277 | -0.137 | 37.836
12.5 | 1.076 | 0.03093 | -0.138 | 34.793

## 128. Re 14M Mach 0.50 (2)
BIGFOIL.COM POLAR EXPORT
NACA66-419
NACA66-419 |  |  |  | Cl Max: | 1.3268 | at alpha= | 12.5 | deg
XFOIL ncrit=9 |  |  |  | L/D Max: | 207.04 | at alpha= | 1.5 | deg
Re: | 14000000 |  |  | Cd Min: | 0.14955 | at alpha= | 17.5 | deg
Mach: | 0.5 |  |  | Cl=0 at alpha= | -3.7649 | deg
|  |  |  | @ Cl=0.1, Cd= | 0.0060292
|  |  |  | @ Cl=0.4, Cd= | 0.0030934
|  |  |  | @ Cl=0.6, Cd= | 0.0031458
alpha (deg) | Cl | Cd | Cm | Cl/Cd
-16 | -0.3853 | 0.10362 | -0.1462 | -3.7184
-15.5 | -0.4054 | 0.09235 | -0.1529 | -4.3898
-15 | -0.4419 | 0.079 | -0.1609 | -5.5937
-14.5 | -0.4641 | 0.06747 | -0.1685 | -6.8786
-14 | -0.4837 | 0.05726 | -0.1749 | -8.4474
-13.5 | -0.5097 | 0.04792 | -0.1793 | -10.6365
-13 | -0.5398 | 0.03976 | -0.1806 | -13.5765
-12.5 | -0.5687 | 0.03298 | -0.1788 | -17.2438
-12 | -0.5971 | 0.02713 | -0.1743 | -22.0088
-11.5 | -0.6166 | 0.02235 | -0.1681 | -27.5884
-11 | -0.626 | 0.01854 | -0.1606 | -33.7648
-10.5 | -0.6119 | 0.0161 | -0.1538 | -38.0062
-10 | -0.5869 | 0.01429 | -0.1476 | -41.0707
-9.5 | -0.5503 | 0.01301 | -0.1424 | -42.2982
-9 | -0.5071 | 0.01204 | -0.1379 | -42.1179
-8.5 | -0.4612 | 0.01121 | -0.1339 | -41.1418
-8 | -0.4126 | 0.01051 | -0.1303 | -39.2578
-7.5 | -0.3647 | 0.00983 | -0.1269 | -37.1007
-7 | -0.3143 | 0.00924 | -0.1239 | -34.0152
-6.5 | -0.2633 | 0.0087 | -0.1212 | -30.2644
-6 | -0.212 | 0.00821 | -0.1186 | -25.8222
-5.5 | -0.1602 | 0.00777 | -0.1162 | -20.6178
-5 | -0.1113 | 0.00731 | -0.1134 | -15.2257
-4.5 | -0.0624 | 0.0069 | -0.1106 | -9.0435
-4 | -0.019 | 0.00654 | -0.1068 | -2.9052
-3.5 | 0.0214 | 0.00631 | -0.1023 | 3.3914
-3 | 0.079 | 0.0061 | -0.1011 | 12.9508
-2.5 | 0.1383 | 0.0059 | -0.1005 | 23.4407
-2 | 0.1878 | 0.00533 | -0.0982 | 35.2345
-1.5 | 0.245 | 0.0048 | -0.0975 | 51.0417
-1 | 0.3063 | 0.004 | -0.0981 | 76.575
-0.5 | 0.376 | 0.0031 | -0.1005 | 121.2903
0 | 0.4487 | 0.00308 | -0.1025 | 145.6818
0.5 | 0.5206 | 0.00313 | -0.1043 | 166.3259
1 | 0.5942 | 0.00314 | -0.1063 | 189.2357
1.5 | 0.6646 | 0.00321 | -0.1077 | 207.0405
2 | 0.7087 | 0.00385 | -0.1037 | 184.0779
2.5 | 0.7299 | 0.00463 | -0.0951 | 157.6458
3 | 0.7045 | 0.00592 | -0.0775 | 119.0034
3.5 | 0.6965 | 0.00755 | -0.0648 | 92.2517
4 | 0.7074 | 0.00915 | -0.0561 | 77.3115
5 | 0.7241 | 0.01309 | -0.0395 | 55.317
5.5 | 0.744 | 0.01495 | -0.0334 | 49.7659
6 | 0.7868 | 0.01612 | -0.0305 | 48.8089
6.5 | 0.8321 | 0.01726 | -0.028 | 48.2097
7 | 0.881 | 0.01832 | -0.0259 | 48.0895
7.5 | 0.9266 | 0.01959 | -0.0233 | 47.2996
8 | 0.9751 | 0.02077 | -0.021 | 46.9475
8.5 | 1.0212 | 0.02216 | -0.0184 | 46.083
9 | 1.0678 | 0.02357 | -0.0156 | 45.3034
9.5 | 1.1127 | 0.02517 | -0.0127 | 44.2074
10 | 1.1596 | 0.02674 | -0.0098 | 43.3657
10.5 | 1.2024 | 0.02865 | -0.0066 | 41.9686
11 | 1.246 | 0.0306 | -0.0032 | 40.719
11.5 | 1.2818 | 0.03312 | 0.0008 | 38.7017
12 | 1.3128 | 0.0361 | 0.005 | 36.3657
12.5 | 1.3268 | 0.04028 | 0.0099 | 32.9394
13 | 1.3192 | 0.04621 | 0.015 | 28.5479
13.5 | 1.3017 | 0.05342 | 0.0189 | 24.3673
14 | 1.2786 | 0.0618 | 0.0212 | 20.6893
14.5 | 1.2518 | 0.07148 | 0.0214 | 17.5126
15 | 1.2226 | 0.08247 | 0.0192 | 14.8248
15.5 | 1.1877 | 0.09505 | 0.0144 | 12.4955
16 | 1.1546 | 0.10841 | 0.0076 | 10.6503
16.5 | 1.1249 | 0.12223 | -0.0006 | 9.2031
17 | 1.1005 | 0.13589 | -0.0095 | 8.0985
17.5 | 1.0796 | 0.14955 | -0.0188 | 7.219

## 129. Re 16M Mach 0.00 (1)
BIGFOIL.COM POLAR EXPORT
NACA66-419
NACA66-419 |  |  |  | Cl Max: | 1.615 | at alpha= | 14 | deg
JavaFoil+Calcfoil stall+Eppler ext transition |  |  |  | L/D Max: | 119.601 | at alpha= | 3.5 | deg
Re: | 16000000 |  |  | Cd Min: | 0.00507 | at alpha= | -2.5 | deg
Mach: | 0 |  |  | Cl=0 at alpha= | -3.5806 | deg
|  |  |  | @ Cl=0.1, Cd= | 0.0055089
|  |  |  | @ Cl=0.4, Cd= | 0.0058171
|  |  |  | @ Cl=0.6, Cd= | 0.0062422
alpha (deg) | Cl | Cd | Cm | Cl/Cd
-20 | -1.082 | 0.03732 | -0.033 | -28.996
-19.5 | -1.1 | 0.03349 | -0.035 | -32.858
-19 | -1.108 | 0.03025 | -0.036 | -36.618
-18.5 | -1.107 | 0.02959 | -0.037 | -37.426
-18 | -1.114 | 0.02539 | -0.039 | -43.872
-17.5 | -1.114 | 0.02293 | -0.041 | -48.573
-17 | -1.11 | 0.02124 | -0.042 | -52.246
-16.5 | -1.103 | 0.01954 | -0.044 | -56.454
-16 | -1.093 | 0.01831 | -0.045 | -59.687
-15.5 | -1.08 | 0.01717 | -0.046 | -62.881
-15 | -1.063 | 0.01614 | -0.048 | -65.857
-14.5 | -1.043 | 0.01521 | -0.049 | -68.566
-14 | -1.02 | 0.01438 | -0.051 | -70.944
-13.5 | -0.994 | 0.01353 | -0.052 | -73.447
-13 | -0.965 | 0.01278 | -0.054 | -75.507
-12.5 | -0.932 | 0.01209 | -0.055 | -77.127
-12 | -0.897 | 0.01149 | -0.057 | -78.049
-11.5 | -0.859 | 0.01093 | -0.058 | -78.534
-11 | -0.817 | 0.01046 | -0.06 | -78.168
-10.5 | -0.774 | 0.01003 | -0.061 | -77.154
-10 | -0.728 | 0.00951 | -0.063 | -76.5
-9.5 | -0.679 | 0.00913 | -0.064 | -74.428
-9 | -0.629 | 0.00875 | -0.066 | -71.921
-8.5 | -0.577 | 0.00833 | -0.067 | -69.24
-8 | -0.523 | 0.00801 | -0.069 | -65.352
-7.5 | -0.468 | 0.00775 | -0.07 | -60.367
-7 | -0.411 | 0.00746 | -0.072 | -55.107
-6.5 | -0.353 | 0.0072 | -0.073 | -49.067
-6 | -0.294 | 0.00698 | -0.075 | -42.168
-5.5 | -0.235 | 0.00674 | -0.076 | -34.812
-5 | -0.174 | 0.00655 | -0.078 | -26.626
-4.5 | -0.113 | 0.00637 | -0.079 | -17.774
-4 | -0.052 | 0.00622 | -0.081 | -8.343
-3.5 | 0.01 | 0.00607 | -0.082 | 1.618
-3 | 0.072 | 0.00586 | -0.084 | 12.252
-2.5 | 0.135 | 0.00507 | -0.085 | 26.565
-2 | 0.197 | 0.00557 | -0.087 | 35.404
-1.5 | 0.26 | 0.00561 | -0.089 | 46.395
-1 | 0.323 | 0.00556 | -0.09 | 58.168
-0.5 | 0.387 | 0.00578 | -0.092 | 66.903
0 | 0.45 | 0.00596 | -0.093 | 75.461
0.5 | 0.513 | 0.0061 | -0.094 | 84.045
1 | 0.575 | 0.00627 | -0.096 | 91.741
1.5 | 0.638 | 0.0062 | -0.097 | 102.881
2 | 0.698 | 0.00585 | -0.098 | 119.456
2.5 | 0.76 | 0.00666 | -0.1 | 114.172
3 | 0.817 | 0.007 | -0.101 | 116.698
3.5 | 0.876 | 0.00732 | -0.102 | 119.601
4 | 0.933 | 0.00879 | -0.103 | 106.116
4.5 | 0.99 | 0.00913 | -0.104 | 108.479
5 | 1.047 | 0.00947 | -0.106 | 110.571
5.5 | 1.102 | 0.00985 | -0.107 | 111.951
6 | 1.156 | 0.01022 | -0.108 | 113.095
6.5 | 1.209 | 0.01064 | -0.109 | 113.597
7 | 1.258 | 0.01102 | -0.11 | 114.183
7.5 | 1.305 | 0.01146 | -0.111 | 113.91
8 | 1.35 | 0.0119 | -0.112 | 113.463
8.5 | 1.392 | 0.01238 | -0.114 | 112.383
9 | 1.431 | 0.01288 | -0.115 | 111.063
9.5 | 1.466 | 0.01339 | -0.116 | 109.495
10 | 1.498 | 0.01392 | -0.117 | 107.646
10.5 | 1.527 | 0.01465 | -0.118 | 104.229
11 | 1.551 | 0.01526 | -0.119 | 101.634
11.5 | 1.572 | 0.01592 | -0.12 | 98.714
12 | 1.588 | 0.01671 | -0.121 | 95.052
12.5 | 1.601 | 0.01743 | -0.122 | 91.865
13 | 1.61 | 0.01827 | -0.122 | 88.116
13.5 | 1.614 | 0.01917 | -0.123 | 84.204
14 | 1.615 | 0.02005 | -0.124 | 80.563
14.5 | 1.612 | 0.02099 | -0.125 | 76.828
15 | 1.601 | 0.02218 | -0.126 | 72.212
15.5 | 1.585 | 0.02325 | -0.127 | 68.188
16 | 1.566 | 0.02472 | -0.127 | 63.332
16.5 | 1.544 | 0.0257 | -0.128 | 60.068
17 | 1.518 | 0.027 | -0.129 | 56.217
17.5 | 1.488 | 0.02906 | -0.129 | 51.22
18 | 1.458 | 0.03072 | -0.13 | 47.457
18.5 | 1.425 | 0.03227 | -0.13 | 44.173
19 | 1.392 | 0.03393 | -0.131 | 41.011

## 130. Re 16M Mach 0.00 (2)
BIGFOIL.COM POLAR EXPORT
NACA66-419
NACA66-419 |  |  |  | Cl Max: | 1.7541 | at alpha= | 20 | deg
XFOIL ncrit=9 |  |  |  | L/D Max: | 166.139 | at alpha= | 1 | deg
Re: | 16000000 |  |  | Cd Min: | 0.04683 | at alpha= | 20 | deg
Mach: | 0 |  |  | Cl=0 at alpha= | -3.4046 | deg
|  |  |  | @ Cl=0.1, Cd= | 0.0051979
|  |  |  | @ Cl=0.4, Cd= | 0.0029305
|  |  |  | @ Cl=0.6, Cd= | 0.0049436
alpha (deg) | Cl | Cd | Cm | Cl/Cd
-20 | -1.3418 | 0.02513 | -0.12 | -53.3943
-19.5 | -1.3165 | 0.02352 | -0.1187 | -55.9736
-19 | -1.2874 | 0.02221 | -0.1176 | -57.9649
-18.5 | -1.2591 | 0.02088 | -0.1163 | -60.3017
-18 | -1.2261 | 0.01985 | -0.1152 | -61.7683
-17.5 | -1.1955 | 0.0187 | -0.1138 | -63.9305
-17 | -1.162 | 0.01777 | -0.1125 | -65.3911
-16.5 | -1.129 | 0.01679 | -0.1111 | -67.2424
-16 | -1.0915 | 0.01608 | -0.11 | -67.8794
-15 | -1.0213 | 0.01447 | -0.1071 | -70.5805
-14.5 | -0.9851 | 0.01374 | -0.1056 | -71.6958
-14 | -0.9497 | 0.01302 | -0.1038 | -72.9416
-13.5 | -0.9114 | 0.01239 | -0.1024 | -73.5593
-13 | -0.8751 | 0.0117 | -0.1006 | -74.7949
-12.5 | -0.8351 | 0.01114 | -0.0992 | -74.9641
-12 | -0.7965 | 0.01058 | -0.0976 | -75.2836
-11.5 | -0.757 | 0.01008 | -0.096 | -75.0992
-11 | -0.7153 | 0.00965 | -0.0946 | -74.1244
-10.5 | -0.6741 | 0.00921 | -0.0931 | -73.1922
-10 | -0.6322 | 0.0088 | -0.0916 | -71.8409
-9.5 | -0.5896 | 0.00842 | -0.0902 | -70.0238
-9 | -0.5483 | 0.00804 | -0.0885 | -68.1965
-8.5 | -0.5094 | 0.00765 | -0.0862 | -66.5882
-8 | -0.476 | 0.00732 | -0.0826 | -65.0273
-7.5 | -0.4373 | 0.00711 | -0.0799 | -61.5049
-7 | -0.3886 | 0.0069 | -0.0793 | -56.3188
-6.5 | -0.3377 | 0.00671 | -0.0791 | -50.3279
-6 | -0.2859 | 0.0065 | -0.0791 | -43.9846
-5.5 | -0.2328 | 0.00629 | -0.0793 | -37.0111
-5 | -0.1782 | 0.00611 | -0.0797 | -29.1653
-4.5 | -0.1228 | 0.00594 | -0.0804 | -20.6734
-4 | -0.0671 | 0.00576 | -0.081 | -11.6493
-3.5 | -0.0107 | 0.0056 | -0.0819 | -1.9107
-3 | 0.0454 | 0.00545 | -0.0826 | 8.3303
-2.5 | 0.0997 | 0.0052 | -0.0831 | 19.1731
-1.5 | 0.2098 | 0.00441 | -0.0845 | 47.5737
-1 | 0.2668 | 0.00402 | -0.0857 | 66.3682
-0.5 | 0.3236 | 0.00337 | -0.0871 | 96.0237
0 | 0.3843 | 0.00292 | -0.0891 | 131.6096
0.5 | 0.4439 | 0.00296 | -0.0905 | 149.9662
1 | 0.5034 | 0.00303 | -0.0919 | 166.1386
2 | 0.5815 | 0.00464 | -0.0865 | 125.3233
2.5 | 0.6205 | 0.00528 | -0.0838 | 117.5189
3 | 0.6598 | 0.00581 | -0.0812 | 113.5628
3.5 | 0.6863 | 0.00634 | -0.0758 | 108.2492
4 | 0.7071 | 0.00698 | -0.0693 | 101.3037
4.5 | 0.7321 | 0.00768 | -0.0641 | 95.3255
5 | 0.7627 | 0.00833 | -0.0601 | 91.5606
5.5 | 0.7922 | 0.00911 | -0.0562 | 86.9594
6 | 0.8323 | 0.00964 | -0.0542 | 86.3382
6.5 | 0.8726 | 0.01018 | -0.0524 | 85.7171
7 | 0.9122 | 0.01078 | -0.0505 | 84.6197
7.5 | 0.9537 | 0.01134 | -0.049 | 84.1005
8 | 0.9919 | 0.01203 | -0.0471 | 82.4522
8.5 | 1.0317 | 0.0127 | -0.0455 | 81.2362
9 | 1.0713 | 0.01339 | -0.0439 | 80.0075
9.5 | 1.1077 | 0.01422 | -0.042 | 77.8973
10 | 1.1468 | 0.01497 | -0.0405 | 76.6065
10.5 | 1.184 | 0.01583 | -0.0388 | 74.7947
11 | 1.222 | 0.01668 | -0.0373 | 73.2614
11.5 | 1.2559 | 0.01775 | -0.0354 | 70.7549
12 | 1.2932 | 0.0187 | -0.034 | 69.1551
12.5 | 1.3272 | 0.01983 | -0.0323 | 66.9289
13 | 1.3638 | 0.02085 | -0.031 | 65.4101
13.5 | 1.3969 | 0.0221 | -0.0293 | 63.2081
14 | 1.4316 | 0.02327 | -0.028 | 61.5213
14.5 | 1.4623 | 0.02472 | -0.0263 | 59.1545
15 | 1.4937 | 0.02617 | -0.0247 | 57.0768
15.5 | 1.5237 | 0.02775 | -0.0232 | 54.9081
16 | 1.5549 | 0.02927 | -0.0219 | 53.1227
16.5 | 1.5842 | 0.03097 | -0.0206 | 51.1527
17 | 1.6142 | 0.03266 | -0.0194 | 49.4244
17.5 | 1.6404 | 0.03466 | -0.018 | 47.3283
18 | 1.6685 | 0.03655 | -0.017 | 45.6498
18.5 | 1.6907 | 0.03896 | -0.0156 | 43.3958
19 | 1.7146 | 0.04128 | -0.0145 | 41.5359
19.5 | 1.7344 | 0.044 | -0.0133 | 39.4182
20 | 1.7541 | 0.04683 | -0.0123 | 37.4568

## 131. Re 16M Mach 0.10 (1)
BIGFOIL.COM POLAR EXPORT
NACA66-419
NACA66-419 |  |  |  | Cl Max: | 1.601 | at alpha= | 13.5 | deg
JavaFoil+Calcfoil stall+Eppler ext transition |  |  |  | L/D Max: | 119.53 | at alpha= | 3.5 | deg
Re: | 16000000 |  |  | Cd Min: | 0.00511 | at alpha= | -2.5 | deg
Mach: | 0.1 |  |  | Cl=0 at alpha= | -3.5806 | deg
|  |  |  | @ Cl=0.1, Cd= | 0.0055433
|  |  |  | @ Cl=0.4, Cd= | 0.0057944
|  |  |  | @ Cl=0.6, Cd= | 0.0062616
alpha (deg) | Cl | Cd | Cm | Cl/Cd
-20 | -1.033 | 0.04242 | -0.033 | -24.347
-19.5 | -1.058 | 0.03672 | -0.035 | -28.811
-19 | -1.07 | 0.03264 | -0.036 | -32.783
-18.5 | -1.073 | 0.03215 | -0.037 | -33.365
-18 | -1.084 | 0.02688 | -0.039 | -40.342
-17.5 | -1.088 | 0.02398 | -0.041 | -45.395
-17 | -1.088 | 0.02204 | -0.042 | -49.359
-16.5 | -1.083 | 0.02065 | -0.044 | -52.468
-16 | -1.077 | 0.0188 | -0.045 | -57.278
-15.5 | -1.067 | 0.01744 | -0.047 | -61.178
-15 | -1.052 | 0.01644 | -0.048 | -64.01
-14.5 | -1.034 | 0.01551 | -0.05 | -66.679
-14 | -1.013 | 0.01463 | -0.051 | -69.272
-13.5 | -0.989 | 0.01377 | -0.053 | -71.841
-13 | -0.961 | 0.01298 | -0.054 | -74.02
-12.5 | -0.93 | 0.01225 | -0.056 | -75.903
-12 | -0.896 | 0.01163 | -0.057 | -76.995
-11.5 | -0.858 | 0.01106 | -0.059 | -77.601
-11 | -0.818 | 0.01058 | -0.06 | -77.32
-10.5 | -0.775 | 0.01011 | -0.062 | -76.657
-10 | -0.729 | 0.0096 | -0.063 | -75.924
-9.5 | -0.681 | 0.00919 | -0.065 | -74.115
-9 | -0.631 | 0.00881 | -0.066 | -71.601
-8.5 | -0.579 | 0.0084 | -0.068 | -68.904
-8 | -0.525 | 0.00807 | -0.069 | -65.056
-7.5 | -0.47 | 0.00779 | -0.071 | -60.264
-7 | -0.413 | 0.00749 | -0.072 | -55.075
-6.5 | -0.355 | 0.00722 | -0.074 | -49.101
-6 | -0.296 | 0.007 | -0.075 | -42.224
-5.5 | -0.236 | 0.00678 | -0.077 | -34.78
-5 | -0.175 | 0.00658 | -0.078 | -26.603
-4.5 | -0.114 | 0.00639 | -0.08 | -17.808
-4 | -0.052 | 0.00624 | -0.081 | -8.358
-3.5 | 0.01 | 0.00608 | -0.083 | 1.621
-3 | 0.072 | 0.00589 | -0.084 | 12.247
-2.5 | 0.135 | 0.00511 | -0.086 | 26.479
-2 | 0.198 | 0.0056 | -0.087 | 35.418
-1.5 | 0.261 | 0.00563 | -0.089 | 46.393
-1 | 0.325 | 0.00538 | -0.09 | 60.373
-0.5 | 0.389 | 0.00577 | -0.092 | 67.307
0 | 0.452 | 0.00591 | -0.094 | 76.506
0.5 | 0.515 | 0.00614 | -0.095 | 83.872
1 | 0.578 | 0.0063 | -0.096 | 91.807
1.5 | 0.641 | 0.00619 | -0.098 | 103.567
2 | 0.702 | 0.00589 | -0.099 | 119.067
2.5 | 0.763 | 0.00667 | -0.1 | 114.438
3 | 0.82 | 0.00705 | -0.101 | 116.388
3.5 | 0.88 | 0.00736 | -0.102 | 119.53
4 | 0.937 | 0.00884 | -0.104 | 106.052
4.5 | 0.995 | 0.00918 | -0.105 | 108.349
5 | 1.052 | 0.00955 | -0.106 | 110.115
5.5 | 1.107 | 0.00991 | -0.107 | 111.7
6 | 1.161 | 0.0103 | -0.108 | 112.772
6.5 | 1.214 | 0.01071 | -0.11 | 113.277
7 | 1.263 | 0.01113 | -0.111 | 113.473
7.5 | 1.31 | 0.01158 | -0.112 | 113.131
8 | 1.354 | 0.01203 | -0.113 | 112.601
8.5 | 1.396 | 0.01252 | -0.114 | 111.43
9 | 1.434 | 0.01301 | -0.115 | 110.178
9.5 | 1.468 | 0.01354 | -0.116 | 108.478
10 | 1.499 | 0.01413 | -0.117 | 106.098
10.5 | 1.526 | 0.01482 | -0.118 | 102.985
11 | 1.549 | 0.01545 | -0.119 | 100.25
11.5 | 1.568 | 0.01615 | -0.12 | 97.113
12 | 1.583 | 0.01697 | -0.121 | 93.289
12.5 | 1.593 | 0.01776 | -0.122 | 89.687
13 | 1.599 | 0.01859 | -0.123 | 86.003
13.5 | 1.601 | 0.01952 | -0.124 | 82.017
14 | 1.598 | 0.02046 | -0.125 | 78.119
14.5 | 1.592 | 0.02138 | -0.126 | 74.452
15 | 1.576 | 0.02264 | -0.126 | 69.636
15.5 | 1.556 | 0.02383 | -0.127 | 65.311
16 | 1.532 | 0.02508 | -0.128 | 61.087
16.5 | 1.504 | 0.02644 | -0.128 | 56.894
17 | 1.473 | 0.02815 | -0.129 | 52.32
17.5 | 1.439 | 0.02977 | -0.13 | 48.359
18 | 1.403 | 0.03182 | -0.13 | 44.084
18.5 | 1.365 | 0.0337 | -0.131 | 40.501

## 132. Re 16M Mach 0.10 (2)
BIGFOIL.COM POLAR EXPORT
NACA66-419
NACA66-419 |  |  |  | Cl Max: | 1.7549 | at alpha= | 20 | deg
XFOIL ncrit=9 |  |  |  | L/D Max: | 167.781 | at alpha= | 1 | deg
Re: | 16000000 |  |  | Cd Min: | 0.04872 | at alpha= | 20 | deg
Mach: | 0.1 |  |  | Cl=0 at alpha= | -3.4087 | deg
|  |  |  | @ Cl=0.1, Cd= | 0.0052128
|  |  |  | @ Cl=0.4, Cd= | 0.002929
|  |  |  | @ Cl=0.6, Cd= | 0.0048668
alpha (deg) | Cl | Cd | Cm | Cl/Cd
-20 | -1.3407 | 0.02635 | -0.124 | -50.8805
-19.5 | -1.3174 | 0.02452 | -0.1225 | -53.7276
-19 | -1.2914 | 0.02295 | -0.1211 | -56.2702
-18.5 | -1.2606 | 0.02166 | -0.1198 | -58.1994
-18 | -1.2299 | 0.02045 | -0.1184 | -60.1418
-17.5 | -1.1986 | 0.01926 | -0.117 | -62.2326
-16.5 | -1.1328 | 0.0172 | -0.1139 | -65.8605
-16 | -1.0938 | 0.01649 | -0.1129 | -66.3311
-15.5 | -1.0615 | 0.01552 | -0.111 | -68.3956
-15 | -1.0218 | 0.01485 | -0.1099 | -68.8081
-14.5 | -0.9871 | 0.01403 | -0.108 | -70.3564
-14 | -0.9501 | 0.01333 | -0.1064 | -71.2753
-13.5 | -0.913 | 0.01262 | -0.1047 | -72.3455
-13 | -0.8756 | 0.01193 | -0.1029 | -73.3948
-12.5 | -0.8359 | 0.01134 | -0.1013 | -73.7125
-12 | -0.7975 | 0.01075 | -0.0995 | -74.186
-11.5 | -0.757 | 0.01024 | -0.0979 | -73.9258
-11 | -0.7158 | 0.00978 | -0.0964 | -73.1902
-10.5 | -0.6743 | 0.00933 | -0.0948 | -72.2722
-10 | -0.6314 | 0.00891 | -0.0934 | -70.8642
-9.5 | -0.5886 | 0.00852 | -0.0919 | -69.0845
-9 | -0.5465 | 0.00814 | -0.0902 | -67.1376
-8.5 | -0.5068 | 0.00773 | -0.088 | -65.5627
-8 | -0.4691 | 0.00738 | -0.0853 | -63.5637
-7.5 | -0.4372 | 0.00715 | -0.0812 | -61.1469
-7 | -0.3888 | 0.00693 | -0.0803 | -56.1039
-6.5 | -0.3381 | 0.00674 | -0.08 | -50.1632
-6 | -0.2862 | 0.00653 | -0.0799 | -43.8285
-5.5 | -0.2331 | 0.00631 | -0.08 | -36.9414
-5 | -0.1784 | 0.00613 | -0.0804 | -29.1028
-4.5 | -0.1228 | 0.00596 | -0.081 | -20.604
-4 | -0.0669 | 0.00578 | -0.0816 | -11.5744
-3.5 | -0.0103 | 0.00562 | -0.0824 | -1.8327
-3 | 0.0461 | 0.00546 | -0.0831 | 8.4432
-2.5 | 0.1006 | 0.00521 | -0.0836 | 19.309
-1.5 | 0.2111 | 0.00441 | -0.085 | 47.8685
-1 | 0.2683 | 0.00402 | -0.0861 | 66.7413
-0.5 | 0.3254 | 0.00335 | -0.0876 | 97.1343
0 | 0.3865 | 0.00292 | -0.0896 | 132.363
0.5 | 0.4466 | 0.00296 | -0.091 | 150.8784
1 | 0.5067 | 0.00302 | -0.0924 | 167.7815
1.5 | 0.5502 | 0.00372 | -0.0905 | 147.9032
2 | 0.5847 | 0.00463 | -0.0869 | 126.2851
3 | 0.6616 | 0.00582 | -0.0811 | 113.677
3.5 | 0.6864 | 0.00633 | -0.0753 | 108.436
4 | 0.7055 | 0.00703 | -0.0685 | 100.3556
4.5 | 0.7306 | 0.00775 | -0.0632 | 94.271
5 | 0.7612 | 0.00844 | -0.0593 | 90.1896
5.5 | 0.7909 | 0.00924 | -0.0553 | 85.5952
6 | 0.8303 | 0.0098 | -0.0532 | 84.7245
6.5 | 0.8714 | 0.01035 | -0.0514 | 84.1932
7 | 0.9118 | 0.01095 | -0.0496 | 83.2694
7.5 | 0.9517 | 0.01159 | -0.0478 | 82.1139
8 | 0.9921 | 0.01224 | -0.0462 | 81.0539
8.5 | 1.0311 | 0.01296 | -0.0444 | 79.5602
9 | 1.0718 | 0.01363 | -0.0429 | 78.6354
9.5 | 1.1079 | 0.01451 | -0.0408 | 76.3542
10 | 1.1474 | 0.01528 | -0.0393 | 75.0916
10.5 | 1.1849 | 0.01616 | -0.0376 | 73.323
11 | 1.2229 | 0.01705 | -0.0361 | 71.7243
11.5 | 1.2573 | 0.01815 | -0.0341 | 69.2727
12 | 1.2945 | 0.01914 | -0.0326 | 67.6332
12.5 | 1.3293 | 0.02028 | -0.0309 | 65.5473
13 | 1.3665 | 0.02132 | -0.0296 | 64.0947
13.5 | 1.3988 | 0.02267 | -0.0278 | 61.7027
14 | 1.4347 | 0.02383 | -0.0264 | 60.2056
14.5 | 1.4644 | 0.02541 | -0.0245 | 57.6309
15 | 1.4967 | 0.02687 | -0.023 | 55.7015
15.5 | 1.5267 | 0.02851 | -0.0214 | 53.5496
16 | 1.5588 | 0.03005 | -0.0201 | 51.8735
16.5 | 1.5876 | 0.03187 | -0.0186 | 49.8149
17 | 1.6178 | 0.03363 | -0.0174 | 48.1059
17.5 | 1.6441 | 0.03571 | -0.0159 | 46.0403
18 | 1.67 | 0.03787 | -0.0146 | 44.0982
18.5 | 1.6934 | 0.04029 | -0.0133 | 42.0303
19 | 1.7129 | 0.0431 | -0.0118 | 39.7425
19.5 | 1.7368 | 0.04561 | -0.0109 | 38.0794
20 | 1.7549 | 0.04872 | -0.0098 | 36.0201

## 133. Re 16M Mach 0.25 (1)
BIGFOIL.COM POLAR EXPORT
NACA66-419
NACA66-419 |  |  |  | Cl Max: | 1.531 | at alpha= | 11.5 | deg
JavaFoil+Calcfoil stall+Eppler ext transition |  |  |  | L/D Max: | 122.857 | at alpha= | 1.5 | deg
Re: | 16000000 |  |  | Cd Min: | 0.0052 | at alpha= | -2.5 | deg
Mach: | 0.25 |  |  | Cl=0 at alpha= | -3.5794 | deg
|  |  |  | @ Cl=0.1, Cd= | 0.005686
|  |  |  | @ Cl=0.4, Cd= | 0.0056128
|  |  |  | @ Cl=0.6, Cd= | 0.0057756
alpha (deg) | Cl | Cd | Cm | Cl/Cd
-19.5 | -0.636 | 0.15202 | -0.021 | -4.187
-19 | -0.675 | 0.13738 | -0.023 | -4.914
-18.5 | -0.708 | 0.12868 | -0.025 | -5.501
-18 | -0.742 | 0.11478 | -0.028 | -6.468
-17.5 | -0.764 | 0.11311 | -0.028 | -6.752
-17 | -0.812 | 0.08193 | -0.034 | -9.908
-16.5 | -0.915 | 0.02838 | -0.044 | -32.224
-16 | -0.936 | 0.02447 | -0.046 | -38.233
-15.5 | -0.949 | 0.02176 | -0.047 | -43.639
-15 | -0.957 | 0.01952 | -0.049 | -49.034
-14.5 | -0.959 | 0.01764 | -0.051 | -54.382
-14 | -0.954 | 0.01636 | -0.052 | -58.32
-13.5 | -0.945 | 0.01501 | -0.054 | -62.918
-13 | -0.929 | 0.01412 | -0.055 | -65.762
-12.5 | -0.907 | 0.01337 | -0.057 | -67.844
-12 | -0.882 | 0.01256 | -0.058 | -70.157
-11.5 | -0.851 | 0.01192 | -0.06 | -71.408
-11 | -0.816 | 0.01127 | -0.062 | -72.385
-10.5 | -0.777 | 0.01063 | -0.063 | -73.141
-10 | -0.735 | 0.01015 | -0.065 | -72.38
-9.5 | -0.689 | 0.00964 | -0.066 | -71.423
-9 | -0.64 | 0.00923 | -0.068 | -69.309
-8.5 | -0.589 | 0.0088 | -0.069 | -66.909
-8 | -0.535 | 0.00837 | -0.071 | -63.889
-7.5 | -0.479 | 0.00803 | -0.072 | -59.701
-7 | -0.422 | 0.00775 | -0.074 | -54.416
-6.5 | -0.363 | 0.00746 | -0.076 | -48.611
-6 | -0.303 | 0.0072 | -0.077 | -42.035
-5.5 | -0.241 | 0.00695 | -0.079 | -34.734
-5 | -0.179 | 0.00673 | -0.08 | -26.668
-4.5 | -0.117 | 0.00655 | -0.082 | -17.811
-4 | -0.053 | 0.00637 | -0.083 | -8.4
-3.5 | 0.01 | 0.00621 | -0.085 | 1.629
-3 | 0.074 | 0.00601 | -0.086 | 12.318
-2.5 | 0.139 | 0.0052 | -0.088 | 26.67
-2 | 0.203 | 0.00562 | -0.09 | 36.184
-1.5 | 0.268 | 0.00571 | -0.091 | 46.936
-1 | 0.333 | 0.0058 | -0.093 | 57.419
-0.5 | 0.398 | 0.0056 | -0.094 | 71.16
0 | 0.465 | 0.00603 | -0.096 | 77.049
0.5 | 0.529 | 0.00626 | -0.098 | 84.537
1 | 0.593 | 0.00583 | -0.099 | 101.74
1.5 | 0.656 | 0.00534 | -0.1 | 122.857
2 | 0.72 | 0.0065 | -0.101 | 110.806
2.5 | 0.783 | 0.00687 | -0.103 | 113.99
3 | 0.841 | 0.00727 | -0.104 | 115.662
3.5 | 0.902 | 0.00762 | -0.105 | 118.344
4 | 0.961 | 0.00919 | -0.106 | 104.516
4.5 | 1.019 | 0.00953 | -0.108 | 106.957
5 | 1.077 | 0.00995 | -0.109 | 108.271
5.5 | 1.133 | 0.01037 | -0.11 | 109.286
6 | 1.187 | 0.0108 | -0.111 | 109.885
6.5 | 1.24 | 0.01122 | -0.112 | 110.54
7 | 1.288 | 0.01171 | -0.114 | 110.067
7.5 | 1.334 | 0.01221 | -0.115 | 109.255
8 | 1.376 | 0.01271 | -0.116 | 108.233
8.5 | 1.413 | 0.01324 | -0.117 | 106.73
9 | 1.447 | 0.01383 | -0.118 | 104.624
9.5 | 1.475 | 0.01448 | -0.119 | 101.843
10 | 1.498 | 0.01514 | -0.12 | 98.952
10.5 | 1.515 | 0.01599 | -0.121 | 94.748
11 | 1.526 | 0.01681 | -0.122 | 90.791
11.5 | 1.531 | 0.01765 | -0.123 | 86.698
12 | 1.528 | 0.01858 | -0.124 | 82.237
12.5 | 1.519 | 0.01951 | -0.125 | 77.853
13 | 1.502 | 0.0207 | -0.126 | 72.581
13.5 | 1.479 | 0.02178 | -0.127 | 67.912
14 | 1.448 | 0.02309 | -0.128 | 62.726
14.5 | 1.411 | 0.02457 | -0.128 | 57.414
15 | 1.359 | 0.02638 | -0.129 | 51.513
15.5 | 1.3 | 0.02775 | -0.13 | 46.847
16 | 1.232 | 0.03045 | -0.13 | 40.447
16.5 | 1.16 | 0.03229 | -0.131 | 35.924

## 134. Re 16M Mach 0.25 (2)
BIGFOIL.COM POLAR EXPORT
NACA66-419
NACA66-419 |  |  |  | Cl Max: | 1.7548 | at alpha= | 20 | deg
XFOIL ncrit=9 |  |  |  | L/D Max: | 174.02 | at alpha= | 1 | deg
Re: | 16000000 |  |  | Cd Min: | 0.06038 | at alpha= | 20 | deg
Mach: | 0.25 |  |  | Cl=0 at alpha= | -3.4341 | deg
|  |  |  | @ Cl=0.1, Cd= | 0.0053254
|  |  |  | @ Cl=0.4, Cd= | 0.0029304
|  |  |  | @ Cl=0.6, Cd= | 0.0043525
alpha (deg) | Cl | Cd | Cm | Cl/Cd
-20 | -1.3293 | 0.03431 | -0.1453 | -38.7438
-19.5 | -1.3108 | 0.03146 | -0.1437 | -41.6656
-19 | -1.2901 | 0.02888 | -0.1418 | -44.6711
-18.5 | -1.2656 | 0.0267 | -0.1397 | -47.4007
-18 | -1.2381 | 0.02478 | -0.1376 | -49.9637
-17.5 | -1.2088 | 0.02305 | -0.1354 | -52.4425
-17 | -1.1751 | 0.02162 | -0.1333 | -54.3525
-16.5 | -1.1427 | 0.02019 | -0.131 | -56.5973
-16 | -1.1052 | 0.01907 | -0.129 | -57.9549
-15.5 | -1.0718 | 0.0178 | -0.1265 | -60.2135
-15 | -1.0322 | 0.01685 | -0.1246 | -61.2582
-14.5 | -0.9944 | 0.0159 | -0.1223 | -62.5409
-13.5 | -0.9176 | 0.01412 | -0.1178 | -64.9858
-13 | -0.8807 | 0.01323 | -0.1152 | -66.5684
-12.5 | -0.8406 | 0.01249 | -0.113 | -67.3018
-12 | -0.8001 | 0.01181 | -0.1108 | -67.7477
-11.5 | -0.76 | 0.01115 | -0.1084 | -68.1614
-11 | -0.717 | 0.01058 | -0.1065 | -67.7694
-10.5 | -0.6734 | 0.01005 | -0.1046 | -67.005
-10 | -0.6299 | 0.00953 | -0.1027 | -66.0965
-9.5 | -0.5849 | 0.00908 | -0.101 | -64.4163
-9 | -0.5408 | 0.00864 | -0.0991 | -62.5926
-8.5 | -0.4971 | 0.00823 | -0.0971 | -60.401
-8 | -0.4541 | 0.00783 | -0.0949 | -57.9949
-7.5 | -0.4131 | 0.00743 | -0.0923 | -55.5989
-7 | -0.3756 | 0.00709 | -0.0889 | -52.976
-6.5 | -0.3374 | 0.00689 | -0.0855 | -48.9695
-6 | -0.2859 | 0.00667 | -0.0847 | -42.8636
-5.5 | -0.2331 | 0.00644 | -0.0842 | -36.1957
-5 | -0.1786 | 0.00623 | -0.0842 | -28.6677
-4.5 | -0.1222 | 0.00605 | -0.0844 | -20.1983
-4 | -0.0654 | 0.00586 | -0.0848 | -11.1604
-3.5 | -0.0076 | 0.0057 | -0.0855 | -1.3333
-3 | 0.0501 | 0.00554 | -0.0861 | 9.0433
-2.5 | 0.1059 | 0.0053 | -0.0864 | 19.9811
-2 | 0.1614 | 0.00493 | -0.0867 | 32.7383
-1.5 | 0.218 | 0.00446 | -0.0874 | 48.8789
-1 | 0.2766 | 0.00404 | -0.0885 | 68.4653
-0.5 | 0.3354 | 0.00327 | -0.0901 | 102.5688
0 | 0.3986 | 0.00293 | -0.0921 | 136.041
0.5 | 0.4614 | 0.00295 | -0.0938 | 156.4068
1 | 0.5238 | 0.00301 | -0.0953 | 174.0199
1.5 | 0.5703 | 0.00361 | -0.0936 | 157.9778
2 | 0.6055 | 0.00449 | -0.0897 | 134.8552
2.5 | 0.6347 | 0.00533 | -0.0846 | 119.0807
3 | 0.6662 | 0.00582 | -0.0797 | 114.4674
3.5 | 0.6853 | 0.00645 | -0.0724 | 106.2481
4 | 0.7029 | 0.00729 | -0.0653 | 96.4198
4.5 | 0.724 | 0.00824 | -0.0592 | 87.8641
5 | 0.7527 | 0.00911 | -0.0547 | 82.6235
5.5 | 0.7823 | 0.01006 | -0.0506 | 77.7634
6 | 0.8235 | 0.01071 | -0.0485 | 76.8908
6.5 | 0.8647 | 0.01138 | -0.0465 | 75.9842
7 | 0.9062 | 0.01208 | -0.0446 | 75.0166
7.5 | 0.9484 | 0.01279 | -0.0428 | 74.1517
8 | 0.9883 | 0.0136 | -0.0407 | 72.6691
8.5 | 1.031 | 0.01434 | -0.0391 | 71.8968
9 | 1.0696 | 0.01528 | -0.0369 | 70
9.5 | 1.11 | 0.01618 | -0.0351 | 68.6032
10 | 1.1493 | 0.01716 | -0.0331 | 66.9755
10.5 | 1.1896 | 0.01813 | -0.0314 | 65.615
11 | 1.2265 | 0.01931 | -0.0292 | 63.5163
11.5 | 1.2644 | 0.02047 | -0.0272 | 61.7684
12 | 1.302 | 0.0217 | -0.0253 | 60
12.5 | 1.3406 | 0.02293 | -0.0235 | 58.4649
13 | 1.3755 | 0.02439 | -0.0214 | 56.3961
13.5 | 1.4104 | 0.0259 | -0.0194 | 54.4556
14 | 1.4446 | 0.02753 | -0.0174 | 52.4737
14.5 | 1.4772 | 0.02929 | -0.0153 | 50.4336
15.5 | 1.5423 | 0.03304 | -0.0115 | 46.6798
16 | 1.5742 | 0.03504 | -0.0096 | 44.9258
16.5 | 1.6015 | 0.03745 | -0.0076 | 42.7637
17 | 1.6318 | 0.03971 | -0.0059 | 41.0929
17.5 | 1.656 | 0.04255 | -0.004 | 38.9189
18 | 1.677 | 0.04571 | -0.0022 | 36.6878
18.5 | 1.6991 | 0.04894 | -0.0006 | 34.718
19 | 1.7203 | 0.05238 | 0.0008 | 32.8427
19.5 | 1.7386 | 0.05619 | 0.0019 | 30.9414
20 | 1.7548 | 0.06038 | 0.0028 | 29.0626

## 135. Re 16M Mach 0.50 (1)
BIGFOIL.COM POLAR EXPORT
NACA66-419
NACA66-419 |  |  |  | Cl Max: | 1.374 | at alpha= | 7.5 | deg
JavaFoil+Calcfoil stall+Eppler ext transition |  |  |  | L/D Max: | 110.465 | at alpha= | 3 | deg
Re: | 16000000 |  |  | Cd Min: | 0.00539 | at alpha= | -2 | deg
Mach: | 0.5 |  |  | Cl=0 at alpha= | -3.5786 | deg
|  |  |  | @ Cl=0.1, Cd= | 0.00638
|  |  |  | @ Cl=0.4, Cd= | 0.0060158
|  |  |  | @ Cl=0.6, Cd= | 0.0065917
alpha (deg) | Cl | Cd | Cm | Cl/Cd
-20 | -0.936 | 0.17016 | -0.025 | -5.501
-19.5 | -0.907 | 0.17043 | -0.026 | -5.322
-19 | -0.878 | 0.16495 | -0.026 | -5.321
-18.5 | -0.853 | 0.14504 | -0.028 | -5.882
-18 | -0.823 | 0.14276 | -0.028 | -5.765
-17.5 | -0.794 | 0.13966 | -0.028 | -5.683
-17 | -0.765 | 0.13042 | -0.029 | -5.868
-16.5 | -0.742 | 0.11521 | -0.032 | -6.438
-16 | -0.715 | 0.10703 | -0.034 | -6.685
-15.5 | -0.688 | 0.0994 | -0.035 | -6.919
-15 | -0.679 | 0.07587 | -0.042 | -8.948
-14.5 | -0.728 | 0.02425 | -0.056 | -30.017
-14 | -0.7 | 0.02112 | -0.058 | -33.137
-13.5 | -0.566 | 0.09357 | -0.033 | -6.049
-13 | -0.538 | 0.08639 | -0.035 | -6.233
-12.5 | -0.516 | 0.07427 | -0.041 | -6.943
-12 | -0.568 | 0.01793 | -0.064 | -31.701
-11.5 | -0.538 | 0.01576 | -0.066 | -34.144
-11 | -0.506 | 0.01445 | -0.068 | -35.007
-10.5 | -0.395 | 0.06589 | -0.037 | -5.998
-10 | -0.367 | 0.06119 | -0.038 | -5.998
-9.5 | -0.539 | 0.01311 | -0.073 | -41.093
-9 | -0.605 | 0.01169 | -0.075 | -51.759
-8.5 | -0.593 | 0.01092 | -0.077 | -54.273
-8 | -0.557 | 0.01016 | -0.079 | -54.879
-7.5 | -0.51 | 0.00951 | -0.08 | -53.66
-7 | -0.455 | 0.00901 | -0.082 | -50.527
-6.5 | -0.395 | 0.00856 | -0.084 | -46.151
-6 | -0.332 | 0.00819 | -0.086 | -40.515
-5.5 | -0.266 | 0.00783 | -0.087 | -33.95
-5 | -0.198 | 0.00753 | -0.089 | -26.321
-4.5 | -0.129 | 0.00726 | -0.091 | -17.768
-4 | -0.059 | 0.00703 | -0.092 | -8.43
-3.5 | 0.011 | 0.00681 | -0.094 | 1.647
-3 | 0.082 | 0.00662 | -0.096 | 12.393
-2.5 | 0.154 | 0.00566 | -0.098 | 27.225
-2 | 0.226 | 0.00539 | -0.099 | 41.868
-1.5 | 0.298 | 0.00615 | -0.101 | 48.366
-1 | 0.37 | 0.00632 | -0.103 | 58.471
-0.5 | 0.442 | 0.00559 | -0.104 | 79.094
0 | 0.516 | 0.00634 | -0.106 | 81.479
0.5 | 0.587 | 0.00661 | -0.108 | 88.873
1 | 0.658 | 0.00651 | -0.11 | 101.054
1.5 | 0.729 | 0.00688 | -0.111 | 105.935
2 | 0.799 | 0.0074 | -0.113 | 107.997
2.5 | 0.87 | 0.00791 | -0.114 | 110.009
3 | 0.932 | 0.00844 | -0.115 | 110.465
3.5 | 0.997 | 0.01041 | -0.117 | 95.744
4 | 1.061 | 0.01089 | -0.118 | 97.481
4.5 | 1.124 | 0.01141 | -0.119 | 98.522
5 | 1.183 | 0.01201 | -0.121 | 98.479
5.5 | 1.239 | 0.01265 | -0.122 | 97.93
6 | 1.289 | 0.01332 | -0.123 | 96.794
6.5 | 1.334 | 0.01404 | -0.125 | 95.038
7 | 1.364 | 0.01486 | -0.126 | 91.753
7.5 | 1.374 | 0.01577 | -0.127 | 87.175
8 | 1.353 | 0.01678 | -0.128 | 80.643
8.5 | 1.256 | 0.01839 | -0.13 | 68.3
9 | 0.857 | 0.02041 | -0.131 | 42.011
9.5 | 0.891 | 0.02058 | -0.132 | 43.311
10 | 0.923 | 0.02205 | -0.133 | 41.852
10.5 | 0.95 | 0.02509 | -0.133 | 37.845
11 | 0.987 | 0.02322 | -0.135 | 42.534
11.5 | 1.019 | 0.0248 | -0.136 | 41.08
12 | 1.049 | 0.02695 | -0.137 | 38.927
12.5 | 1.077 | 0.03019 | -0.138 | 35.674

## 136. Re 16M Mach 0.50 (2)
BIGFOIL.COM POLAR EXPORT
NACA66-419
NACA66-419 |  |  |  | Cl Max: | 1.3415 | at alpha= | 12.5 | deg
XFOIL ncrit=9 |  |  |  | L/D Max: | 206.916 | at alpha= | 1.5 | deg
Re: | 16000000 |  |  | Cd Min: | 0.14843 | at alpha= | 17.5 | deg
Mach: | 0.5 |  |  | Cl=0 at alpha= | -3.6783 | deg
|  |  |  | @ Cl=0.1, Cd= | 0.0058977
|  |  |  | @ Cl=0.4, Cd= | 0.0031
|  |  |  | @ Cl=0.6, Cd= | 0.0030772
alpha (deg) | Cl | Cd | Cm | Cl/Cd
-16 | -0.4042 | 0.10065 | -0.1486 | -4.0159
-15.5 | -0.423 | 0.0898 | -0.1549 | -4.7105
-15 | -0.4501 | 0.07755 | -0.1624 | -5.804
-14.5 | -0.4735 | 0.06604 | -0.17 | -7.1699
-14 | -0.4989 | 0.05547 | -0.1765 | -8.9941
-13.5 | -0.5261 | 0.04633 | -0.1804 | -11.3555
-13 | -0.5577 | 0.03832 | -0.1811 | -14.5538
-12.5 | -0.5854 | 0.03181 | -0.1789 | -18.403
-12 | -0.6136 | 0.02611 | -0.174 | -23.5006
-11.5 | -0.6311 | 0.02152 | -0.1675 | -29.3262
-11 | -0.6392 | 0.01788 | -0.1598 | -35.7494
-10.5 | -0.6239 | 0.01556 | -0.153 | -40.0964
-10 | -0.5978 | 0.01383 | -0.1467 | -43.2249
-9.5 | -0.5603 | 0.01262 | -0.1414 | -44.3978
-9 | -0.5169 | 0.01166 | -0.1369 | -44.331
-8.5 | -0.4693 | 0.01089 | -0.133 | -43.0946
-8 | -0.4197 | 0.0102 | -0.1296 | -41.1471
-7.5 | -0.37 | 0.00955 | -0.1263 | -38.7435
-7 | -0.3193 | 0.00898 | -0.1234 | -35.5568
-6.5 | -0.2683 | 0.00845 | -0.1206 | -31.7515
-6 | -0.2171 | 0.00796 | -0.118 | -27.2739
-5.5 | -0.1655 | 0.00753 | -0.1156 | -21.9788
-5 | -0.1158 | 0.0071 | -0.1128 | -16.3099
-4.5 | -0.068 | 0.00669 | -0.1098 | -10.1644
-4 | -0.0332 | 0.00639 | -0.1041 | -5.1956
-3.5 | 0.0184 | 0.00616 | -0.1018 | 2.987
-3 | 0.0771 | 0.00597 | -0.1009 | 12.9146
-2.5 | 0.1373 | 0.00578 | -0.1004 | 23.7543
-2 | 0.1913 | 0.00531 | -0.0989 | 36.0264
-1.5 | 0.2494 | 0.00474 | -0.0984 | 52.616
-1 | 0.3116 | 0.0041 | -0.0989 | 76
-0.5 | 0.3783 | 0.00313 | -0.1009 | 120.8626
0 | 0.4506 | 0.00303 | -0.1029 | 148.7129
0.5 | 0.5241 | 0.00301 | -0.1051 | 174.1196
1 | 0.5965 | 0.00307 | -0.1069 | 194.2997
1.5 | 0.6642 | 0.00321 | -0.1077 | 206.9159
2 | 0.6957 | 0.00407 | -0.1012 | 170.9337
2.5 | 0.7098 | 0.00478 | -0.0911 | 148.4937
3 | 0.6866 | 0.00619 | -0.0743 | 110.9208
4 | 0.701 | 0.00927 | -0.0552 | 75.6203
4.5 | 0.7085 | 0.0112 | -0.0465 | 63.2589
5.5 | 0.75 | 0.01468 | -0.0342 | 51.0899
6 | 0.7942 | 0.01581 | -0.0315 | 50.234
6.5 | 0.8414 | 0.01686 | -0.0292 | 49.9051
7 | 0.8895 | 0.01794 | -0.0269 | 49.5819
7.5 | 0.936 | 0.01915 | -0.0244 | 48.8773
8 | 0.9841 | 0.02036 | -0.022 | 48.335
8.5 | 1.031 | 0.02168 | -0.0194 | 47.5554
9 | 1.0773 | 0.0231 | -0.0166 | 46.6364
9.5 | 1.1235 | 0.02463 | -0.0137 | 45.6151
10 | 1.1697 | 0.02623 | -0.0107 | 44.594
10.5 | 1.2129 | 0.02809 | -0.0074 | 43.1791
11 | 1.2561 | 0.03006 | -0.0039 | 41.7864
11.5 | 1.2943 | 0.03243 | -0.0001 | 39.9106
12 | 1.3276 | 0.03523 | 0.0042 | 37.6838
12.5 | 1.3415 | 0.03936 | 0.0093 | 34.0828
13 | 1.3321 | 0.04535 | 0.0146 | 29.3738
13.5 | 1.315 | 0.05241 | 0.0188 | 25.0906
14 | 1.2917 | 0.06072 | 0.0213 | 21.2731
14.5 | 1.2641 | 0.07037 | 0.0217 | 17.9636
15 | 1.2291 | 0.0818 | 0.0195 | 15.0257
15.5 | 1.1947 | 0.09427 | 0.0148 | 12.6732
16 | 1.1622 | 0.10749 | 0.0082 | 10.8122
16.5 | 1.1327 | 0.12123 | 0.0001 | 9.3434
17 | 1.1086 | 0.13479 | -0.0087 | 8.2246
17.5 | 1.0877 | 0.14843 | -0.0179 | 7.328

## 137. Re 18M Mach 0.00 (1)
BIGFOIL.COM POLAR EXPORT
NACA66-419
NACA66-419 |  |  |  | Cl Max: | 1.616 | at alpha= | 13.5 | deg
JavaFoil+Calcfoil stall+Eppler ext transition |  |  |  | L/D Max: | 131.336 | at alpha= | 2.5 | deg
Re: | 18000000 |  |  | Cd Min: | 0.00573 | at alpha= | -1 | deg
Mach: | 0 |  |  | Cl=0 at alpha= | -3.5806 | deg
|  |  |  | @ Cl=0.1, Cd= | 0.0057778
|  |  |  | @ Cl=0.4, Cd= | 0.0060427
|  |  |  | @ Cl=0.6, Cd= | 0.0065535
alpha (deg) | Cl | Cd | Cm | Cl/Cd
-20 | -1.085 | 0.03571 | -0.033 | -30.377
-19.5 | -1.102 | 0.03214 | -0.035 | -34.299
-19 | -1.11 | 0.02909 | -0.036 | -38.143
-18.5 | -1.11 | 0.02838 | -0.038 | -39.102
-18 | -1.114 | 0.02495 | -0.039 | -44.67
-17.5 | -1.115 | 0.02227 | -0.041 | -50.077
-17 | -1.111 | 0.02064 | -0.042 | -53.822
-16.5 | -1.104 | 0.01918 | -0.044 | -57.578
-16 | -1.094 | 0.01783 | -0.045 | -61.357
-15.5 | -1.08 | 0.01674 | -0.046 | -64.553
-15 | -1.064 | 0.01574 | -0.048 | -67.583
-14.5 | -1.044 | 0.01483 | -0.049 | -70.37
-14 | -1.021 | 0.01402 | -0.051 | -72.796
-13.5 | -0.995 | 0.01327 | -0.052 | -74.924
-13 | -0.965 | 0.0125 | -0.054 | -77.216
-12.5 | -0.933 | 0.01181 | -0.055 | -78.991
-12 | -0.897 | 0.01123 | -0.057 | -79.88
-11.5 | -0.859 | 0.01069 | -0.058 | -80.38
-11 | -0.818 | 0.01022 | -0.06 | -80.01
-10.5 | -0.774 | 0.0098 | -0.061 | -78.972
-10 | -0.728 | 0.00931 | -0.063 | -78.206
-9.5 | -0.68 | 0.00894 | -0.064 | -76.087
-9 | -0.63 | 0.00856 | -0.066 | -73.501
-8.5 | -0.577 | 0.00818 | -0.067 | -70.591
-8 | -0.523 | 0.00785 | -0.069 | -66.677
-7.5 | -0.468 | 0.00756 | -0.07 | -61.877
-7 | -0.411 | 0.0073 | -0.072 | -56.314
-6.5 | -0.353 | 0.00706 | -0.073 | -50.054
-6 | -0.295 | 0.00683 | -0.075 | -43.097
-5.5 | -0.235 | 0.00664 | -0.076 | -35.365
-5 | -0.174 | 0.00645 | -0.078 | -27.022
-4.5 | -0.113 | 0.00628 | -0.079 | -18.039
-4 | -0.052 | 0.00612 | -0.081 | -8.483
-3.5 | 0.01 | 0.00596 | -0.082 | 1.647
-3 | 0.072 | 0.00576 | -0.084 | 12.476
-2.5 | 0.135 | 0.0058 | -0.085 | 23.231
-2 | 0.197 | 0.00585 | -0.087 | 33.757
-1.5 | 0.26 | 0.00585 | -0.089 | 44.487
-1 | 0.323 | 0.00573 | -0.09 | 56.401
-0.5 | 0.387 | 0.00602 | -0.092 | 64.247
0 | 0.45 | 0.00613 | -0.093 | 73.33
0.5 | 0.513 | 0.00631 | -0.094 | 81.284
1 | 0.575 | 0.00649 | -0.096 | 88.591
1.5 | 0.638 | 0.00665 | -0.097 | 95.937
2 | 0.699 | 0.00591 | -0.098 | 118.266
2.5 | 0.76 | 0.00579 | -0.1 | 131.336
3 | 0.817 | 0.00699 | -0.101 | 116.826
3.5 | 0.876 | 0.0073 | -0.102 | 120.077
4 | 0.933 | 0.00866 | -0.103 | 107.744
4.5 | 0.991 | 0.00895 | -0.104 | 110.735
5 | 1.047 | 0.00929 | -0.106 | 112.733
5.5 | 1.103 | 0.00965 | -0.107 | 114.245
6 | 1.157 | 0.01004 | -0.108 | 115.257
6.5 | 1.209 | 0.01042 | -0.109 | 116.104
7 | 1.259 | 0.01081 | -0.11 | 116.488
7.5 | 1.306 | 0.01127 | -0.111 | 115.914
8 | 1.351 | 0.01169 | -0.113 | 115.572
8.5 | 1.393 | 0.01211 | -0.114 | 114.995
9 | 1.432 | 0.01259 | -0.115 | 113.661
9.5 | 1.467 | 0.01309 | -0.116 | 112.063
10 | 1.499 | 0.01367 | -0.117 | 109.68
10.5 | 1.527 | 0.01432 | -0.118 | 106.676
11 | 1.552 | 0.01494 | -0.119 | 103.864
11.5 | 1.573 | 0.01557 | -0.12 | 101.035
12 | 1.59 | 0.01634 | -0.121 | 97.278
12.5 | 1.602 | 0.0171 | -0.122 | 93.72
13 | 1.611 | 0.01788 | -0.123 | 90.112
13.5 | 1.616 | 0.01876 | -0.123 | 86.127
14 | 1.616 | 0.01961 | -0.124 | 82.428
14.5 | 1.614 | 0.02051 | -0.125 | 78.687
15 | 1.603 | 0.02166 | -0.126 | 73.985
15.5 | 1.587 | 0.0227 | -0.127 | 69.894
16 | 1.567 | 0.02412 | -0.127 | 64.95
16.5 | 1.545 | 0.02508 | -0.128 | 61.589
17 | 1.518 | 0.02665 | -0.129 | 56.975
17.5 | 1.49 | 0.02833 | -0.129 | 52.578
18 | 1.459 | 0.02992 | -0.13 | 48.752
18.5 | 1.427 | 0.03149 | -0.13 | 45.31

## 138. Re 18M Mach 0.00 (2)
BIGFOIL.COM POLAR EXPORT
NACA66-419
NACA66-419 |  |  |  | Cl Max: | 1.767 | at alpha= | 20 | deg
XFOIL ncrit=9 |  |  |  | L/D Max: | 156.489 | at alpha= | 1 | deg
Re: | 18000000 |  |  | Cd Min: | 0.04567 | at alpha= | 20 | deg
Mach: | 0 |  |  | Cl=0 at alpha= | -3.4009 | deg
|  |  |  | @ Cl=0.1, Cd= | 0.0051317
|  |  |  | @ Cl=0.4, Cd= | 0.0029479
|  |  |  | @ Cl=0.6, Cd= | 0.0051314
alpha (deg) | Cl | Cd | Cm | Cl/Cd
-20 | -1.3491 | 0.02461 | -0.1196 | -54.8192
-19.5 | -1.3264 | 0.02292 | -0.118 | -57.8709
-19 | -1.2973 | 0.0216 | -0.1169 | -60.0602
-18.5 | -1.2684 | 0.02036 | -0.1155 | -62.2986
-18 | -1.2367 | 0.01924 | -0.1143 | -64.2775
-17.5 | -1.2045 | 0.01823 | -0.1129 | -66.0724
-17 | -1.1722 | 0.01722 | -0.1115 | -68.072
-16.5 | -1.1374 | 0.01636 | -0.1102 | -69.5232
-15.5 | -1.066 | 0.01479 | -0.1075 | -72.0757
-15 | -1.0284 | 0.01413 | -0.1063 | -72.7813
-14 | -0.955 | 0.01276 | -0.1032 | -74.8433
-13.5 | -0.9168 | 0.01212 | -0.1018 | -75.6436
-13 | -0.8799 | 0.01145 | -0.1 | -76.8472
-12.5 | -0.8409 | 0.01089 | -0.0985 | -77.2176
-12 | -0.802 | 0.01036 | -0.0968 | -77.4131
-11.5 | -0.7629 | 0.00984 | -0.0951 | -77.5305
-11 | -0.7217 | 0.00939 | -0.0937 | -76.8584
-10.5 | -0.6796 | 0.00897 | -0.0923 | -75.7637
-10 | -0.6375 | 0.00857 | -0.0908 | -74.3874
-9.5 | -0.5954 | 0.0082 | -0.0893 | -72.6098
-8.5 | -0.5155 | 0.00748 | -0.0851 | -68.9171
-8 | -0.4869 | 0.00722 | -0.0805 | -67.4377
-7.5 | -0.4412 | 0.00697 | -0.0793 | -63.2999
-7 | -0.3917 | 0.00676 | -0.0788 | -57.9438
-6 | -0.2872 | 0.00637 | -0.0789 | -45.0863
-5.5 | -0.2337 | 0.00616 | -0.0791 | -37.9383
-5 | -0.179 | 0.00598 | -0.0796 | -29.9331
-4.5 | -0.1233 | 0.00581 | -0.0803 | -21.222
-4 | -0.0674 | 0.00564 | -0.081 | -11.9504
-3.5 | -0.0111 | 0.0055 | -0.0818 | -2.0182
-3 | 0.0449 | 0.00537 | -0.0826 | 8.3613
-2.5 | 0.1004 | 0.00513 | -0.0832 | 19.5712
-2 | 0.1563 | 0.00482 | -0.084 | 32.4274
-1.5 | 0.2112 | 0.00439 | -0.0848 | 48.1093
-1 | 0.2678 | 0.00408 | -0.0858 | 65.6373
-0.5 | 0.3251 | 0.00354 | -0.0872 | 91.8362
0 | 0.3843 | 0.00294 | -0.0891 | 130.7143
0.5 | 0.4438 | 0.00297 | -0.0905 | 149.4276
1 | 0.4992 | 0.00319 | -0.0911 | 156.489
1.5 | 0.5401 | 0.00397 | -0.0888 | 136.0453
2 | 0.5756 | 0.00483 | -0.0854 | 119.1718
2.5 | 0.6177 | 0.00535 | -0.0833 | 115.4579
3 | 0.6583 | 0.00583 | -0.0809 | 112.916
3.5 | 0.6846 | 0.00635 | -0.0754 | 107.811
4 | 0.7065 | 0.00698 | -0.0692 | 101.2178
4.5 | 0.7351 | 0.0076 | -0.0647 | 96.7237
5 | 0.7645 | 0.00828 | -0.0605 | 92.3309
5.5 | 0.7985 | 0.00892 | -0.0573 | 89.5179
6 | 0.8392 | 0.00942 | -0.0554 | 89.087
6.5 | 0.8789 | 0.00996 | -0.0534 | 88.243
7 | 0.9202 | 0.01049 | -0.0518 | 87.7216
7.5 | 0.9603 | 0.01109 | -0.0501 | 86.5915
8 | 0.9992 | 0.01174 | -0.0482 | 85.1107
8.5 | 1.0404 | 0.01235 | -0.0468 | 84.2429
9 | 1.0782 | 0.01309 | -0.045 | 82.3682
9.5 | 1.1165 | 0.01384 | -0.0432 | 80.672
10 | 1.1542 | 0.01464 | -0.0415 | 78.8388
10.5 | 1.1932 | 0.01541 | -0.0401 | 77.4302
11 | 1.2289 | 0.01634 | -0.0383 | 75.2081
11.5 | 1.2646 | 0.01731 | -0.0365 | 73.056
12 | 1.3004 | 0.01832 | -0.0349 | 70.9825
12.5 | 1.3373 | 0.01928 | -0.0335 | 69.362
13 | 1.3717 | 0.02041 | -0.0319 | 67.2073
13.5 | 1.4062 | 0.02155 | -0.0304 | 65.2529
14 | 1.439 | 0.02283 | -0.0288 | 63.0311
14.5 | 1.4721 | 0.02411 | -0.0273 | 61.0577
15 | 1.5013 | 0.02568 | -0.0255 | 58.4618
15.5 | 1.5351 | 0.027 | -0.0244 | 56.8556
16 | 1.5641 | 0.02865 | -0.0228 | 54.5934
16.5 | 1.5962 | 0.03013 | -0.0217 | 52.9771
17 | 1.6233 | 0.03201 | -0.0202 | 50.7123
17.5 | 1.6529 | 0.03373 | -0.0191 | 49.0039
18 | 1.6775 | 0.03585 | -0.0177 | 46.7922
18.5 | 1.7002 | 0.03819 | -0.0163 | 44.5195
19 | 1.723 | 0.04058 | -0.015 | 42.4593
19.5 | 1.7435 | 0.04323 | -0.0139 | 40.3308
20 | 1.767 | 0.04567 | -0.013 | 38.6906

## 139. Re 18M Mach 0.10 (1)
BIGFOIL.COM POLAR EXPORT
NACA66-419
NACA66-419 |  |  |  | Cl Max: | 1.602 | at alpha= | 13.5 | deg
JavaFoil+Calcfoil stall+Eppler ext transition |  |  |  | L/D Max: | 119.715 | at alpha= | 3.5 | deg
Re: | 18000000 |  |  | Cd Min: | 0.00559 | at alpha= | -1 | deg
Mach: | 0.1 |  |  | Cl=0 at alpha= | -3.5806 | deg
|  |  |  | @ Cl=0.1, Cd= | 0.0058078
|  |  |  | @ Cl=0.4, Cd= | 0.0060769
|  |  |  | @ Cl=0.6, Cd= | 0.0065643
alpha (deg) | Cl | Cd | Cm | Cl/Cd
-20 | -1.034 | 0.04157 | -0.033 | -24.876
-19.5 | -1.061 | 0.03501 | -0.035 | -30.293
-19 | -1.072 | 0.0313 | -0.036 | -34.259
-18.5 | -1.075 | 0.03069 | -0.037 | -35.039
-18 | -1.085 | 0.02642 | -0.039 | -41.059
-17.5 | -1.09 | 0.02322 | -0.041 | -46.934
-17 | -1.089 | 0.02141 | -0.042 | -50.882
-16.5 | -1.084 | 0.02009 | -0.044 | -53.985
-16 | -1.078 | 0.01825 | -0.045 | -59.07
-15.5 | -1.068 | 0.01698 | -0.047 | -62.869
-15 | -1.053 | 0.01602 | -0.048 | -65.761
-14.5 | -1.035 | 0.01526 | -0.05 | -67.823
-14 | -1.014 | 0.01426 | -0.051 | -71.1
-13.5 | -0.99 | 0.01348 | -0.053 | -73.393
-13 | -0.962 | 0.01267 | -0.054 | -75.946
-12.5 | -0.931 | 0.01203 | -0.056 | -77.375
-12 | -0.896 | 0.01135 | -0.057 | -78.96
-11.5 | -0.859 | 0.01084 | -0.059 | -79.251
-11 | -0.818 | 0.0103 | -0.06 | -79.452
-10.5 | -0.775 | 0.0099 | -0.062 | -78.309
-10 | -0.73 | 0.0094 | -0.063 | -77.634
-9.5 | -0.682 | 0.00902 | -0.065 | -75.605
-9 | -0.631 | 0.00865 | -0.066 | -73.003
-8.5 | -0.579 | 0.00822 | -0.068 | -70.437
-8 | -0.525 | 0.0079 | -0.069 | -66.52
-7.5 | -0.47 | 0.00761 | -0.071 | -61.775
-7 | -0.413 | 0.00734 | -0.072 | -56.281
-6.5 | -0.355 | 0.0071 | -0.074 | -49.96
-6 | -0.296 | 0.00687 | -0.075 | -43.03
-5.5 | -0.236 | 0.00666 | -0.077 | -35.422
-5 | -0.175 | 0.00647 | -0.078 | -27.085
-4.5 | -0.114 | 0.0063 | -0.08 | -18.064
-4 | -0.052 | 0.00616 | -0.081 | -8.473
-3.5 | 0.01 | 0.00598 | -0.083 | 1.649
-3 | 0.072 | 0.00579 | -0.084 | 12.469
-2.5 | 0.135 | 0.00583 | -0.086 | 23.226
-2 | 0.198 | 0.00584 | -0.087 | 33.942
-1.5 | 0.261 | 0.00589 | -0.089 | 44.375
-1 | 0.325 | 0.00559 | -0.091 | 58.081
-0.5 | 0.388 | 0.00606 | -0.092 | 64.148
0 | 0.452 | 0.00615 | -0.094 | 73.509
0.5 | 0.515 | 0.00635 | -0.095 | 81.083
1 | 0.578 | 0.00647 | -0.096 | 89.293
1.5 | 0.641 | 0.00674 | -0.098 | 95.159
2 | 0.702 | 0.00592 | -0.099 | 118.587
2.5 | 0.764 | 0.00673 | -0.1 | 113.519
3 | 0.821 | 0.00702 | -0.101 | 116.917
3.5 | 0.88 | 0.00735 | -0.103 | 119.715
4 | 0.938 | 0.00871 | -0.104 | 107.683
4.5 | 0.995 | 0.00901 | -0.105 | 110.513
5 | 1.052 | 0.00936 | -0.106 | 112.373
5.5 | 1.108 | 0.00974 | -0.107 | 113.729
6 | 1.162 | 0.01011 | -0.108 | 114.941
6.5 | 1.214 | 0.01049 | -0.11 | 115.773
7 | 1.264 | 0.01089 | -0.111 | 116.069
7.5 | 1.311 | 0.01136 | -0.112 | 115.4
8 | 1.355 | 0.01179 | -0.113 | 114.952
8.5 | 1.396 | 0.01225 | -0.114 | 114.015
9 | 1.435 | 0.01274 | -0.115 | 112.577
9.5 | 1.469 | 0.01324 | -0.116 | 110.98
10 | 1.5 | 0.01382 | -0.117 | 108.525
10.5 | 1.527 | 0.01456 | -0.118 | 104.91
11 | 1.55 | 0.01516 | -0.119 | 102.273
11.5 | 1.569 | 0.0159 | -0.12 | 98.681
12 | 1.584 | 0.01659 | -0.121 | 95.472
12.5 | 1.594 | 0.01738 | -0.122 | 91.73
13 | 1.6 | 0.01818 | -0.123 | 88.037
13.5 | 1.602 | 0.01908 | -0.124 | 83.942
14 | 1.599 | 0.01999 | -0.125 | 80.001
14.5 | 1.593 | 0.02089 | -0.126 | 76.236
15 | 1.578 | 0.02211 | -0.126 | 71.355
15.5 | 1.557 | 0.02326 | -0.127 | 66.958
16 | 1.533 | 0.02447 | -0.128 | 62.643
16.5 | 1.505 | 0.02608 | -0.129 | 57.711
17 | 1.474 | 0.02746 | -0.129 | 53.683
17.5 | 1.441 | 0.02901 | -0.13 | 49.665
18 | 1.404 | 0.03106 | -0.13 | 45.204
18.5 | 1.366 | 0.03284 | -0.131 | 41.604

## 140. Re 18M Mach 0.10 (2)
BIGFOIL.COM POLAR EXPORT
NACA66-419
NACA66-419 |  |  |  | Cl Max: | 1.7656 | at alpha= | 20 | deg
XFOIL ncrit=9 |  |  |  | L/D Max: | 158.517 | at alpha= | 1 | deg
Re: | 18000000 |  |  | Cd Min: | 0.04776 | at alpha= | 20 | deg
Mach: | 0.1 |  |  | Cl=0 at alpha= | -3.4048 | deg
|  |  |  | @ Cl=0.1, Cd= | 0.0051554
|  |  |  | @ Cl=0.4, Cd= | 0.0029366
|  |  |  | @ Cl=0.6, Cd= | 0.0050797
alpha (deg) | Cl | Cd | Cm | Cl/Cd
-20 | -1.3507 | 0.02567 | -0.1235 | -52.6178
-19.5 | -1.3261 | 0.02398 | -0.122 | -55.3003
-19 | -1.3004 | 0.02238 | -0.1205 | -58.1055
-18.5 | -1.2725 | 0.02101 | -0.1189 | -60.5664
-18 | -1.2393 | 0.0199 | -0.1177 | -62.2764
-17.5 | -1.209 | 0.01872 | -0.116 | -64.5833
-17 | -1.1741 | 0.01776 | -0.1147 | -66.1092
-16.5 | -1.1414 | 0.01676 | -0.1131 | -68.1026
-15.5 | -1.0693 | 0.01511 | -0.1102 | -70.7677
-15 | -1.0299 | 0.01447 | -0.109 | -71.1748
-14.5 | -0.9944 | 0.0137 | -0.1072 | -72.5839
-14 | -0.9562 | 0.01303 | -0.1057 | -73.3845
-13.5 | -0.918 | 0.01236 | -0.1041 | -74.2718
-13 | -0.8815 | 0.01166 | -0.1022 | -75.6003
-12.5 | -0.8412 | 0.01111 | -0.1007 | -75.7156
-12 | -0.8028 | 0.01053 | -0.0988 | -76.2393
-11.5 | -0.7635 | 0.00999 | -0.097 | -76.4264
-11 | -0.7216 | 0.00953 | -0.0956 | -75.7188
-10.5 | -0.6797 | 0.00909 | -0.0941 | -74.7745
-10 | -0.6374 | 0.00867 | -0.0925 | -73.5179
-9.5 | -0.5946 | 0.0083 | -0.091 | -71.6386
-9 | -0.5526 | 0.00793 | -0.0892 | -69.6847
-8.5 | -0.5127 | 0.00756 | -0.087 | -67.8175
-8 | -0.4781 | 0.00723 | -0.0836 | -66.1272
-7.5 | -0.4413 | 0.00701 | -0.0804 | -62.9529
-7 | -0.3922 | 0.00679 | -0.0798 | -57.7614
-6 | -0.2876 | 0.00639 | -0.0797 | -45.0078
-5.5 | -0.2341 | 0.00618 | -0.0798 | -37.8803
-5 | -0.1793 | 0.00599 | -0.0803 | -29.9332
-4.5 | -0.1233 | 0.00583 | -0.0809 | -21.1492
-4 | -0.0673 | 0.00566 | -0.0816 | -11.8905
-3.5 | -0.0107 | 0.00552 | -0.0824 | -1.9384
-3 | 0.0455 | 0.00538 | -0.0831 | 8.4572
-2.5 | 0.1013 | 0.00515 | -0.0837 | 19.6699
-2 | 0.1574 | 0.00483 | -0.0845 | 32.588
-1.5 | 0.2125 | 0.0044 | -0.0852 | 48.2955
-1 | 0.2694 | 0.00408 | -0.0863 | 66.0294
-0.5 | 0.3269 | 0.00352 | -0.0877 | 92.8693
0 | 0.3867 | 0.00293 | -0.0896 | 131.9795
0.5 | 0.4467 | 0.00296 | -0.0911 | 150.9122
1 | 0.5025 | 0.00317 | -0.0916 | 158.5174
1.5 | 0.5434 | 0.00396 | -0.0893 | 137.2222
2 | 0.5793 | 0.0048 | -0.0859 | 120.6875
2.5 | 0.62 | 0.00535 | -0.0835 | 115.8879
3.5 | 0.6832 | 0.00637 | -0.0746 | 107.2527
4 | 0.7058 | 0.00702 | -0.0686 | 100.5413
4.5 | 0.7339 | 0.00767 | -0.0639 | 95.6845
5 | 0.7629 | 0.00839 | -0.0596 | 90.9297
5.5 | 0.7965 | 0.00906 | -0.0563 | 87.9139
6 | 0.8374 | 0.00957 | -0.0544 | 87.5026
6.5 | 0.8784 | 0.01011 | -0.0526 | 86.8843
7 | 0.9189 | 0.01068 | -0.0508 | 86.0393
7.5 | 0.9596 | 0.01129 | -0.0491 | 84.9956
8 | 0.9992 | 0.01195 | -0.0473 | 83.6151
8.5 | 1.0391 | 0.01263 | -0.0456 | 82.2724
9 | 1.0787 | 0.01334 | -0.0439 | 80.8621
9.5 | 1.1154 | 0.01418 | -0.0419 | 78.6601
10 | 1.1556 | 0.01491 | -0.0405 | 77.505
10.5 | 1.1925 | 0.0158 | -0.0387 | 75.4747
11 | 1.2306 | 0.01668 | -0.0371 | 73.777
11.5 | 1.2646 | 0.01777 | -0.0351 | 71.1649
12 | 1.303 | 0.01869 | -0.0337 | 69.7164
12.5 | 1.3376 | 0.01982 | -0.0319 | 67.4874
13 | 1.3747 | 0.02086 | -0.0305 | 65.9012
13.5 | 1.4062 | 0.02223 | -0.0286 | 63.2569
14 | 1.4421 | 0.02338 | -0.0273 | 61.6809
14.5 | 1.4722 | 0.02492 | -0.0254 | 59.077
15 | 1.5055 | 0.0263 | -0.0239 | 57.2433
15.5 | 1.5361 | 0.0279 | -0.0223 | 55.0573
16 | 1.5686 | 0.02938 | -0.021 | 53.3901
16.5 | 1.597 | 0.03121 | -0.0195 | 51.1695
17 | 1.6279 | 0.0329 | -0.0182 | 49.4802
17.5 | 1.6536 | 0.035 | -0.0167 | 47.2457
18 | 1.6816 | 0.03697 | -0.0155 | 45.4855
18.5 | 1.7018 | 0.03962 | -0.0138 | 42.9531
19 | 1.7232 | 0.04225 | -0.0125 | 40.7858
19.5 | 1.7464 | 0.04477 | -0.0114 | 39.0083
20 | 1.7656 | 0.04776 | -0.0104 | 36.9682

## 141. Re 18M Mach 0.25 (1)
BIGFOIL.COM POLAR EXPORT
NACA66-419
NACA66-419 |  |  |  | Cl Max: | 1.531 | at alpha= | 11.5 | deg
JavaFoil+Calcfoil stall+Eppler ext transition |  |  |  | L/D Max: | 116.636 | at alpha= | 3 | deg
Re: | 18000000 |  |  | Cd Min: | 0.0058 | at alpha= | 1.5 | deg
Mach: | 0.25 |  |  | Cl=0 at alpha= | -3.5781 | deg
|  |  |  | @ Cl=0.1, Cd= | 0.005942
|  |  |  | @ Cl=0.4, Cd= | 0.0058343
|  |  |  | @ Cl=0.6, Cd= | 0.0060137
alpha (deg) | Cl | Cd | Cm | Cl/Cd
-19.5 | -0.637 | 0.15094 | -0.021 | -4.22
-19 | -0.674 | 0.13814 | -0.023 | -4.881
-18.5 | -0.71 | 0.12637 | -0.025 | -5.615
-18 | -0.746 | 0.10989 | -0.029 | -6.791
-17.5 | -0.767 | 0.10952 | -0.029 | -7.003
-17 | -0.83 | 0.06706 | -0.037 | -12.378
-16.5 | -0.918 | 0.02693 | -0.044 | -34.071
-16 | -0.938 | 0.02346 | -0.046 | -39.975
-15.5 | -0.951 | 0.02103 | -0.047 | -45.228
-15 | -0.958 | 0.01927 | -0.049 | -49.694
-14.5 | -0.96 | 0.01718 | -0.051 | -55.898
-14 | -0.955 | 0.01595 | -0.052 | -59.905
-13.5 | -0.945 | 0.01475 | -0.054 | -64.053
-13 | -0.929 | 0.01379 | -0.055 | -67.371
-12.5 | -0.908 | 0.01326 | -0.057 | -68.444
-12 | -0.882 | 0.0123 | -0.058 | -71.731
-11.5 | -0.852 | 0.01163 | -0.06 | -73.217
-11 | -0.817 | 0.01102 | -0.062 | -74.083
-10.5 | -0.778 | 0.01041 | -0.063 | -74.701
-10 | -0.735 | 0.00992 | -0.065 | -74.092
-9.5 | -0.689 | 0.00944 | -0.066 | -73.008
-9 | -0.641 | 0.00902 | -0.068 | -71.01
-8.5 | -0.589 | 0.00862 | -0.069 | -68.312
-8 | -0.535 | 0.00819 | -0.071 | -65.352
-7.5 | -0.48 | 0.00786 | -0.072 | -61.054
-7 | -0.422 | 0.00759 | -0.074 | -55.622
-6.5 | -0.363 | 0.00731 | -0.076 | -49.682
-6 | -0.303 | 0.00705 | -0.077 | -42.986
-5.5 | -0.242 | 0.00684 | -0.079 | -35.307
-5 | -0.18 | 0.00663 | -0.08 | -27.063
-4.5 | -0.117 | 0.00646 | -0.082 | -18.084
-4 | -0.054 | 0.00628 | -0.083 | -8.525
-3.5 | 0.01 | 0.00611 | -0.085 | 1.657
-3 | 0.074 | 0.00597 | -0.086 | 12.412
-2.5 | 0.139 | 0.0059 | -0.088 | 23.52
-2 | 0.203 | 0.00595 | -0.09 | 34.189
-1.5 | 0.268 | 0.00598 | -0.091 | 44.871
-1 | 0.333 | 0.00603 | -0.093 | 55.268
-0.5 | 0.398 | 0.00582 | -0.094 | 68.38
0 | 0.465 | 0.0063 | -0.096 | 73.724
0.5 | 0.529 | 0.00642 | -0.098 | 82.513
1 | 0.593 | 0.00604 | -0.099 | 98.197
1.5 | 0.657 | 0.0058 | -0.1 | 113.144
2 | 0.72 | 0.00654 | -0.101 | 110.171
2.5 | 0.783 | 0.00693 | -0.103 | 113.073
3 | 0.842 | 0.00722 | -0.104 | 116.636
3.5 | 0.901 | 0.0087 | -0.105 | 103.625
4 | 0.961 | 0.00904 | -0.106 | 106.355
4.5 | 1.02 | 0.00937 | -0.108 | 108.863
5 | 1.078 | 0.00973 | -0.109 | 110.72
5.5 | 1.134 | 0.01015 | -0.11 | 111.673
6 | 1.188 | 0.01058 | -0.111 | 112.345
6.5 | 1.241 | 0.01098 | -0.112 | 112.99
7 | 1.289 | 0.01145 | -0.114 | 112.602
7.5 | 1.335 | 0.01197 | -0.115 | 111.508
8 | 1.377 | 0.01246 | -0.116 | 110.49
8.5 | 1.414 | 0.013 | -0.117 | 108.841
9 | 1.448 | 0.01355 | -0.118 | 106.867
9.5 | 1.476 | 0.01418 | -0.119 | 104.059
10 | 1.499 | 0.01491 | -0.12 | 100.512
10.5 | 1.516 | 0.01564 | -0.121 | 96.911
11 | 1.527 | 0.01649 | -0.122 | 92.617
11.5 | 1.531 | 0.0173 | -0.123 | 88.505
12 | 1.529 | 0.01815 | -0.124 | 84.241
12.5 | 1.52 | 0.01922 | -0.125 | 79.087
13 | 1.504 | 0.0202 | -0.126 | 74.422
13.5 | 1.48 | 0.02138 | -0.127 | 69.226
14 | 1.449 | 0.02255 | -0.128 | 64.268
14.5 | 1.412 | 0.02403 | -0.129 | 58.76
15 | 1.36 | 0.02574 | -0.129 | 52.836
15.5 | 1.3 | 0.02738 | -0.13 | 47.486
16 | 1.233 | 0.02975 | -0.13 | 41.442
16.5 | 1.16 | 0.03193 | -0.131 | 36.336

## 142. Re 18M Mach 0.25 (2)
BIGFOIL.COM POLAR EXPORT
NACA66-419
NACA66-419 |  |  |  | Cl Max: | 1.7695 | at alpha= | 20 | deg
XFOIL ncrit=9 |  |  |  | L/D Max: | 169.286 | at alpha= | 1 | deg
Re: | 18000000 |  |  | Cd Min: | 0.05901 | at alpha= | 20 | deg
Mach: | 0.25 |  |  | Cl=0 at alpha= | -3.4281 | deg
|  |  |  | @ Cl=0.1, Cd= | 0.0052734
|  |  |  | @ Cl=0.4, Cd= | 0.0029101
|  |  |  | @ Cl=0.6, Cd= | 0.0047608
alpha (deg) | Cl | Cd | Cm | Cl/Cd
-20 | -1.3427 | 0.03334 | -0.1451 | -40.2729
-19.5 | -1.3285 | 0.03029 | -0.1432 | -43.8594
-19 | -1.3048 | 0.02795 | -0.1413 | -46.6834
-18.5 | -1.2789 | 0.0259 | -0.1391 | -49.3784
-18 | -1.2509 | 0.02403 | -0.137 | -52.0558
-17.5 | -1.2219 | 0.02232 | -0.1346 | -54.7446
-17 | -1.1876 | 0.02093 | -0.1325 | -56.7415
-16.5 | -1.1541 | 0.0196 | -0.1301 | -58.8827
-16 | -1.1177 | 0.01843 | -0.128 | -60.6457
-15.5 | -1.082 | 0.01728 | -0.1257 | -62.6157
-15 | -1.0423 | 0.01637 | -0.1237 | -63.6714
-14.5 | -1.0048 | 0.01542 | -0.1213 | -65.1621
-14 | -0.964 | 0.01461 | -0.1193 | -65.9822
-13.5 | -0.9248 | 0.01378 | -0.1171 | -67.1118
-13 | -0.886 | 0.01297 | -0.1147 | -68.3115
-12.5 | -0.8469 | 0.01222 | -0.1123 | -69.3044
-12 | -0.8059 | 0.01156 | -0.1101 | -69.7145
-11.5 | -0.7653 | 0.0109 | -0.1078 | -70.211
-11 | -0.7234 | 0.0103 | -0.1057 | -70.233
-10.5 | -0.6788 | 0.0098 | -0.1039 | -69.2653
-10 | -0.6354 | 0.00929 | -0.102 | -68.3961
-9.5 | -0.5913 | 0.00884 | -0.1001 | -66.8891
-9 | -0.5468 | 0.00843 | -0.0982 | -64.8636
-8.5 | -0.5023 | 0.00805 | -0.0963 | -62.3975
-8 | -0.4594 | 0.00766 | -0.0941 | -59.9739
-7.5 | -0.4194 | 0.00725 | -0.0912 | -57.8483
-7 | -0.3888 | 0.00696 | -0.0864 | -55.8621
-6.5 | -0.3408 | 0.00673 | -0.0849 | -50.6389
-6 | -0.2885 | 0.00652 | -0.0843 | -44.2485
-5.5 | -0.2347 | 0.00631 | -0.084 | -37.1949
-5 | -0.1798 | 0.00609 | -0.084 | -29.5238
-4.5 | -0.1232 | 0.00592 | -0.0843 | -20.8108
-4 | -0.0659 | 0.00575 | -0.0848 | -11.4609
-3.5 | -0.0083 | 0.00559 | -0.0854 | -1.4848
-3 | 0.0494 | 0.00545 | -0.086 | 9.0642
-2.5 | 0.1067 | 0.00525 | -0.0866 | 20.3238
-2 | 0.1636 | 0.0049 | -0.0872 | 33.3878
-1.5 | 0.2197 | 0.00444 | -0.0877 | 49.482
-1 | 0.278 | 0.00409 | -0.0887 | 67.9707
-0.5 | 0.3368 | 0.00347 | -0.0902 | 97.0605
0 | 0.3997 | 0.00291 | -0.0924 | 137.354
0.5 | 0.4618 | 0.00294 | -0.0938 | 157.0748
1 | 0.5214 | 0.00308 | -0.0948 | 169.2857
1.5 | 0.5636 | 0.00383 | -0.0923 | 147.154
2 | 0.5974 | 0.00471 | -0.0881 | 126.8365
2.5 | 0.6317 | 0.00538 | -0.084 | 117.4164
3.5 | 0.6808 | 0.0065 | -0.0716 | 104.7385
4 | 0.7011 | 0.00731 | -0.065 | 95.9097
4.5 | 0.7259 | 0.00817 | -0.0595 | 88.8494
5 | 0.7558 | 0.00901 | -0.0553 | 83.8846
5.5 | 0.7886 | 0.00985 | -0.0516 | 80.0609
6 | 0.8307 | 0.01045 | -0.0497 | 79.4928
6.5 | 0.8714 | 0.01113 | -0.0475 | 78.2929
7 | 0.9148 | 0.01175 | -0.0459 | 77.8553
7.5 | 0.9551 | 0.01251 | -0.0438 | 76.3469
8 | 0.9962 | 0.01327 | -0.0419 | 75.0716
8.5 | 1.0384 | 0.01402 | -0.0401 | 74.0656
9 | 1.0768 | 0.01495 | -0.0379 | 72.0268
9.5 | 1.1183 | 0.0158 | -0.0362 | 70.7785
10 | 1.157 | 0.01679 | -0.0341 | 68.9101
10.5 | 1.1974 | 0.01774 | -0.0323 | 67.4972
11 | 1.2339 | 0.01893 | -0.0301 | 65.1823
11.5 | 1.2736 | 0.01998 | -0.0283 | 63.7437
12 | 1.3105 | 0.02124 | -0.0263 | 61.6996
12.5 | 1.3497 | 0.02242 | -0.0245 | 60.2007
13 | 1.3834 | 0.02393 | -0.0223 | 57.8103
13.5 | 1.4194 | 0.02536 | -0.0203 | 55.97
14 | 1.4525 | 0.02703 | -0.0181 | 53.7366
14.5 | 1.4888 | 0.02855 | -0.0163 | 52.1471
15 | 1.5203 | 0.03044 | -0.0142 | 49.9442
15.5 | 1.5549 | 0.03218 | -0.0124 | 48.3188
16 | 1.5841 | 0.03436 | -0.0104 | 46.103
16.5 | 1.612 | 0.03668 | -0.0083 | 43.9477
17 | 1.6409 | 0.03904 | -0.0065 | 42.0312
17.5 | 1.6657 | 0.0418 | -0.0045 | 39.8493
18 | 1.6901 | 0.04465 | -0.0028 | 37.8522
18.5 | 1.7131 | 0.04777 | -0.0011 | 35.8614
19 | 1.7334 | 0.05125 | 0.0003 | 33.8224
19.5 | 1.7526 | 0.05494 | 0.0015 | 31.9003
20 | 1.7695 | 0.05901 | 0.0025 | 29.9864

## 143. Re 18M Mach 0.50 (1)
BIGFOIL.COM POLAR EXPORT
NACA66-419
NACA66-419 |  |  |  | Cl Max: | 1.375 | at alpha= | 7.5 | deg
JavaFoil+Calcfoil stall+Eppler ext transition |  |  |  | L/D Max: | 111.105 | at alpha= | 3 | deg
Re: | 18000000 |  |  | Cd Min: | 0.00561 | at alpha= | -2.5 | deg
Mach: | 0.5 |  |  | Cl=0 at alpha= | -3.5786 | deg
|  |  |  | @ Cl=0.1, Cd= | 0.006285
|  |  |  | @ Cl=0.4, Cd= | 0.0062817
|  |  |  | @ Cl=0.6, Cd= | 0.0068948
alpha (deg) | Cl | Cd | Cm | Cl/Cd
-20 | -0.936 | 0.17863 | -0.025 | -5.238
-19.5 | -0.907 | 0.1727 | -0.026 | -5.254
-19 | -0.878 | 0.1664 | -0.026 | -5.277
-18.5 | -0.852 | 0.15069 | -0.028 | -5.656
-18 | -0.822 | 0.15107 | -0.028 | -5.441
-17.5 | -0.794 | 0.14321 | -0.028 | -5.541
-17 | -0.765 | 0.13646 | -0.029 | -5.605
-16.5 | -0.741 | 0.11759 | -0.032 | -6.3
-16 | -0.719 | 0.10281 | -0.035 | -6.991
-15.5 | -0.691 | 0.09613 | -0.036 | -7.188
-15 | -0.703 | 0.05704 | -0.047 | -12.321
-14.5 | -0.727 | 0.02443 | -0.056 | -29.776
-14 | -0.7 | 0.02107 | -0.058 | -33.198
-13.5 | -0.566 | 0.09206 | -0.033 | -6.15
-13 | -0.539 | 0.08443 | -0.036 | -6.388
-12.5 | -0.534 | 0.0573 | -0.049 | -9.323
-12 | -0.57 | 0.01728 | -0.064 | -32.971
-11.5 | -0.539 | 0.01539 | -0.066 | -35.006
-11 | -0.506 | 0.01414 | -0.068 | -35.796
-10.5 | -0.395 | 0.06535 | -0.037 | -6.049
-10 | -0.367 | 0.06097 | -0.038 | -6.022
-9.5 | -0.539 | 0.01281 | -0.073 | -42.115
-9 | -0.606 | 0.01145 | -0.075 | -52.878
-8.5 | -0.593 | 0.01071 | -0.077 | -55.358
-8 | -0.558 | 0.00998 | -0.079 | -55.882
-7.5 | -0.51 | 0.0093 | -0.08 | -54.909
-7 | -0.456 | 0.00881 | -0.082 | -51.682
-6.5 | -0.396 | 0.00838 | -0.084 | -47.201
-6 | -0.332 | 0.00801 | -0.086 | -41.433
-5.5 | -0.266 | 0.00769 | -0.087 | -34.602
-5 | -0.198 | 0.00738 | -0.089 | -26.871
-4.5 | -0.129 | 0.00715 | -0.091 | -18.062
-4 | -0.059 | 0.00691 | -0.092 | -8.57
-3.5 | 0.011 | 0.00671 | -0.094 | 1.673
-3 | 0.082 | 0.00651 | -0.096 | 12.627
-2.5 | 0.154 | 0.00561 | -0.098 | 27.462
-2 | 0.226 | 0.00642 | -0.099 | 35.196
-1.5 | 0.298 | 0.00644 | -0.101 | 46.197
-1 | 0.37 | 0.00609 | -0.103 | 60.762
-0.5 | 0.442 | 0.00655 | -0.104 | 67.475
0 | 0.516 | 0.00666 | -0.106 | 77.491
0.5 | 0.587 | 0.00686 | -0.108 | 85.545
1 | 0.658 | 0.00705 | -0.109 | 93.36
1.5 | 0.729 | 0.00695 | -0.111 | 104.865
2 | 0.8 | 0.00746 | -0.113 | 107.157
2.5 | 0.87 | 0.00796 | -0.114 | 109.308
3 | 0.932 | 0.00839 | -0.115 | 111.105
3.5 | 0.998 | 0.0102 | -0.117 | 97.763
4 | 1.062 | 0.01067 | -0.118 | 99.495
4.5 | 1.124 | 0.01118 | -0.119 | 100.557
5 | 1.184 | 0.01177 | -0.121 | 100.604
5.5 | 1.239 | 0.01238 | -0.122 | 100.147
6 | 1.29 | 0.01304 | -0.123 | 98.941
6.5 | 1.335 | 0.01376 | -0.125 | 96.995
7 | 1.364 | 0.01454 | -0.126 | 93.834
7.5 | 1.375 | 0.01542 | -0.127 | 89.207
8 | 1.354 | 0.01641 | -0.129 | 82.543
8.5 | 1.257 | 0.01808 | -0.13 | 69.488
9 | 0.858 | 0.02008 | -0.131 | 42.744
9.5 | 0.892 | 0.02016 | -0.132 | 44.244
10 | 0.924 | 0.02154 | -0.133 | 42.876
10.5 | 0.951 | 0.02443 | -0.134 | 38.937
11 | 0.988 | 0.02277 | -0.135 | 43.399
11.5 | 1.019 | 0.02428 | -0.136 | 41.987
12 | 1.05 | 0.0264 | -0.137 | 39.763
12.5 | 1.078 | 0.02947 | -0.138 | 36.583

## 144. Re 18M Mach 0.50 (2)
BIGFOIL.COM POLAR EXPORT
NACA66-419
NACA66-419 |  |  |  | Cl Max: | 1.3539 | at alpha= | 12.5 | deg
XFOIL ncrit=9 |  |  |  | L/D Max: | 197.881 | at alpha= | 1 | deg
Re: | 18000000 |  |  | Cd Min: | 0.14739 | at alpha= | 17.5 | deg
Mach: | 0.5 |  |  | Cl=0 at alpha= | -3.642 | deg
|  |  |  | @ Cl=0.1, Cd= | 0.0057803
|  |  |  | @ Cl=0.4, Cd= | 0.0032107
|  |  |  | @ Cl=0.6, Cd= | 0.0030385
alpha (deg) | Cl | Cd | Cm | Cl/Cd
-16 | -0.4197 | 0.0983 | -0.1505 | -4.2696
-15.5 | -0.4352 | 0.08796 | -0.1565 | -4.9477
-15 | -0.46 | 0.07598 | -0.1639 | -6.0542
-14.5 | -0.4825 | 0.06475 | -0.1714 | -7.4517
-14 | -0.5068 | 0.05449 | -0.1775 | -9.3008
-13.5 | -0.5371 | 0.04524 | -0.1812 | -11.8722
-13 | -0.5718 | 0.03718 | -0.1816 | -15.3792
-12.5 | -0.6004 | 0.03077 | -0.1789 | -19.5125
-12 | -0.6274 | 0.02525 | -0.1737 | -24.8475
-11.5 | -0.644 | 0.02082 | -0.167 | -30.9318
-11 | -0.6515 | 0.01731 | -0.1591 | -37.6372
-10.5 | -0.6353 | 0.01509 | -0.1521 | -42.1007
-10 | -0.6077 | 0.01344 | -0.1458 | -45.2158
-9.5 | -0.5689 | 0.01229 | -0.1406 | -46.2897
-9 | -0.5249 | 0.01136 | -0.1361 | -46.206
-8.5 | -0.4759 | 0.0106 | -0.1323 | -44.8962
-8 | -0.4252 | 0.00994 | -0.129 | -42.7767
-7.5 | -0.3743 | 0.00933 | -0.1259 | -40.1179
-7 | -0.3237 | 0.00876 | -0.1229 | -36.9521
-6.5 | -0.2727 | 0.00823 | -0.1201 | -33.1349
-6 | -0.2214 | 0.00776 | -0.1175 | -28.5309
-5.5 | -0.1699 | 0.00734 | -0.1149 | -23.1471
-5 | -0.1201 | 0.00693 | -0.1122 | -17.3304
-4.5 | -0.0738 | 0.00652 | -0.1089 | -11.319
-4 | -0.0401 | 0.00625 | -0.103 | -6.416
-3.5 | 0.0159 | 0.00604 | -0.1014 | 2.6325
-3 | 0.0753 | 0.00586 | -0.1006 | 12.8498
-2.5 | 0.1373 | 0.00566 | -0.1004 | 24.258
-2 | 0.1944 | 0.00523 | -0.0995 | 37.1702
-1.5 | 0.2526 | 0.00469 | -0.0991 | 53.8593
-1 | 0.3151 | 0.00416 | -0.0995 | 75.7452
-0.5 | 0.3798 | 0.00331 | -0.1009 | 114.7432
0 | 0.453 | 0.00295 | -0.1034 | 153.5593
0.5 | 0.5267 | 0.00293 | -0.1056 | 179.7611
1 | 0.5976 | 0.00302 | -0.1071 | 197.8808
1.5 | 0.6535 | 0.00345 | -0.1056 | 189.4203
2 | 0.6858 | 0.00423 | -0.0993 | 162.1277
2.5 | 0.6912 | 0.00498 | -0.0874 | 138.7952
3 | 0.6719 | 0.00643 | -0.0717 | 104.4946
3.5 | 0.6835 | 0.00777 | -0.0627 | 87.9665
4 | 0.6986 | 0.00929 | -0.0548 | 75.1991
4.5 | 0.7068 | 0.01121 | -0.0463 | 63.0508
5 | 0.7285 | 0.01285 | -0.0401 | 56.6926
5.5 | 0.7557 | 0.01445 | -0.0349 | 52.2976
6 | 0.8016 | 0.0155 | -0.0324 | 51.7161
6.5 | 0.8499 | 0.0165 | -0.0302 | 51.5091
7 | 0.8969 | 0.01762 | -0.0278 | 50.9024
7.5 | 0.9454 | 0.01872 | -0.0254 | 50.5021
8 | 0.9918 | 0.02 | -0.0228 | 49.59
8.5 | 1.0402 | 0.02123 | -0.0203 | 48.9967
9 | 1.0857 | 0.0227 | -0.0174 | 47.8282
9.5 | 1.1339 | 0.0241 | -0.0147 | 47.0498
10 | 1.1783 | 0.02579 | -0.0115 | 45.6883
10.5 | 1.2231 | 0.02754 | -0.0082 | 44.4118
11 | 1.2662 | 0.02953 | -0.0047 | 42.8784
11.5 | 1.3057 | 0.0318 | -0.0008 | 41.0597
12 | 1.3404 | 0.03449 | 0.0035 | 38.8634
12.5 | 1.3539 | 0.03861 | 0.0088 | 35.066
13 | 1.3437 | 0.04459 | 0.0143 | 30.1346
13.5 | 1.3262 | 0.05159 | 0.0187 | 25.7065
14 | 1.3023 | 0.05986 | 0.0214 | 21.7558
14.5 | 1.2721 | 0.06963 | 0.0219 | 18.2694
15 | 1.2361 | 0.08111 | 0.0197 | 15.2398
15.5 | 1.2018 | 0.0935 | 0.0152 | 12.8535
16 | 1.1693 | 0.10666 | 0.0087 | 10.9629
16.5 | 1.14 | 0.12031 | 0.0008 | 9.4755
17 | 1.116 | 0.13381 | -0.0079 | 8.3402
17.5 | 1.095 | 0.14739 | -0.0171 | 7.4293

## 145. Re 20M Mach 0.00 (1)
BIGFOIL.COM POLAR EXPORT
NACA66-419
NACA66-419 |  |  |  | Cl Max: | 1.617 | at alpha= | 13.5 | deg
JavaFoil+Calcfoil stall+Eppler ext transition |  |  |  | L/D Max: | 131.648 | at alpha= | 2.5 | deg
Re: | 20000000 |  |  | Cd Min: | 0.00567 | at alpha= | -1.5 | deg
Mach: | 0 |  |  | Cl=0 at alpha= | -3.5806 | deg
|  |  |  | @ Cl=0.1, Cd= | 0.0062467
|  |  |  | @ Cl=0.4, Cd= | 0.0062148
|  |  |  | @ Cl=0.6, Cd= | 0.0066914
alpha (deg) | Cl | Cd | Cm | Cl/Cd
-20 | -1.085 | 0.03527 | -0.033 | -30.759
-19.5 | -1.104 | 0.03108 | -0.035 | -35.539
-19 | -1.112 | 0.02815 | -0.036 | -39.48
-18.5 | -1.112 | 0.02739 | -0.038 | -40.579
-18 | -1.116 | 0.02422 | -0.039 | -46.071
-17.5 | -1.116 | 0.02168 | -0.041 | -51.487
-17 | -1.112 | 0.02014 | -0.042 | -55.226
-16.5 | -1.105 | 0.01873 | -0.044 | -58.983
-16 | -1.095 | 0.01739 | -0.045 | -62.942
-15.5 | -1.081 | 0.01636 | -0.047 | -66.074
-15 | -1.064 | 0.01541 | -0.048 | -69.08
-14.5 | -1.044 | 0.01463 | -0.049 | -71.393
-14 | -1.021 | 0.01373 | -0.051 | -74.377
-13.5 | -0.995 | 0.01298 | -0.052 | -76.642
-13 | -0.966 | 0.01228 | -0.054 | -78.657
-12.5 | -0.933 | 0.01158 | -0.055 | -80.647
-12 | -0.898 | 0.011 | -0.057 | -81.638
-11.5 | -0.86 | 0.01048 | -0.058 | -82.006
-11 | -0.818 | 0.01 | -0.06 | -81.884
-10.5 | -0.775 | 0.00961 | -0.061 | -80.613
-10 | -0.729 | 0.00915 | -0.063 | -79.637
-9.5 | -0.68 | 0.00874 | -0.064 | -77.846
-9 | -0.63 | 0.00839 | -0.066 | -75.048
-8.5 | -0.578 | 0.00802 | -0.067 | -72.069
-8 | -0.524 | 0.00769 | -0.069 | -68.086
-7.5 | -0.468 | 0.00741 | -0.07 | -63.179
-7 | -0.412 | 0.00716 | -0.072 | -57.487
-6.5 | -0.354 | 0.00695 | -0.073 | -50.912
-6 | -0.295 | 0.00674 | -0.075 | -43.736
-5.5 | -0.235 | 0.00653 | -0.076 | -36.014
-5 | -0.174 | 0.00634 | -0.078 | -27.513
-4.5 | -0.113 | 0.00618 | -0.079 | -18.355
-4 | -0.052 | 0.00604 | -0.081 | -8.608
-3.5 | 0.01 | 0.00634 | -0.082 | 1.55
-3 | 0.072 | 0.0065 | -0.084 | 11.061
-2.5 | 0.135 | 0.00593 | -0.085 | 22.723
-2 | 0.197 | 0.00601 | -0.087 | 32.858
-1.5 | 0.26 | 0.00567 | -0.089 | 45.89
-1 | 0.324 | 0.00591 | -0.09 | 54.71
-0.5 | 0.387 | 0.00619 | -0.092 | 62.411
0 | 0.45 | 0.00631 | -0.093 | 71.323
0.5 | 0.513 | 0.00648 | -0.094 | 79.068
1 | 0.575 | 0.00662 | -0.096 | 86.833
1.5 | 0.638 | 0.0068 | -0.097 | 93.793
2 | 0.699 | 0.00634 | -0.098 | 110.19
2.5 | 0.76 | 0.00578 | -0.1 | 131.648
3 | 0.817 | 0.00694 | -0.101 | 117.714
3.5 | 0.876 | 0.00823 | -0.102 | 106.396
4 | 0.934 | 0.00851 | -0.103 | 109.739
4.5 | 0.992 | 0.00882 | -0.104 | 112.488
5 | 1.048 | 0.00914 | -0.106 | 114.637
5.5 | 1.103 | 0.00948 | -0.107 | 116.419
6 | 1.157 | 0.00985 | -0.108 | 117.57
6.5 | 1.21 | 0.01022 | -0.109 | 118.451
7 | 1.26 | 0.01059 | -0.11 | 118.917
7.5 | 1.307 | 0.01105 | -0.111 | 118.33
8 | 1.352 | 0.01146 | -0.113 | 117.989
8.5 | 1.393 | 0.0119 | -0.114 | 117.142
9 | 1.432 | 0.01237 | -0.115 | 115.816
9.5 | 1.468 | 0.01285 | -0.116 | 114.208
10 | 1.5 | 0.01341 | -0.117 | 111.847
10.5 | 1.528 | 0.01409 | -0.118 | 108.433
11 | 1.553 | 0.01466 | -0.119 | 105.917
11.5 | 1.574 | 0.01536 | -0.12 | 102.434
12 | 1.59 | 0.01607 | -0.121 | 98.975
12.5 | 1.603 | 0.01676 | -0.122 | 95.64
13 | 1.612 | 0.01751 | -0.123 | 92.074
13.5 | 1.617 | 0.01837 | -0.124 | 88.019
14 | 1.617 | 0.0192 | -0.124 | 84.254
14.5 | 1.615 | 0.02019 | -0.125 | 79.968
15 | 1.604 | 0.02119 | -0.126 | 75.67
15.5 | 1.588 | 0.02224 | -0.127 | 71.414
16 | 1.568 | 0.02363 | -0.127 | 66.348
16.5 | 1.546 | 0.02479 | -0.128 | 62.352
17 | 1.52 | 0.0261 | -0.129 | 58.231
17.5 | 1.491 | 0.02773 | -0.129 | 53.769
18 | 1.46 | 0.02928 | -0.13 | 49.863
18.5 | 1.428 | 0.03078 | -0.131 | 46.388

## 146. Re 20M Mach 0.00 (2)
BIGFOIL.COM POLAR EXPORT
NACA66-419
NACA66-419 |  |  |  | Cl Max: | 1.776 | at alpha= | 20 | deg
XFOIL ncrit=9 |  |  |  | L/D Max: | 145.324 | at alpha= | 1 | deg
Re: | 20000000 |  |  | Cd Min: | 0.04488 | at alpha= | 20 | deg
Mach: | 0 |  |  | Cl=0 at alpha= | -3.3949 | deg
|  |  |  | @ Cl=0.1, Cd= | 0.0050754
|  |  |  | @ Cl=0.4, Cd= | 0.0030972
|  |  |  | @ Cl=0.6, Cd= | 0.0052247
alpha (deg) | Cl | Cd | Cm | Cl/Cd
-20 | -1.3559 | 0.02417 | -0.1191 | -56.0985
-19.5 | -1.3326 | 0.02251 | -0.1176 | -59.2004
-19 | -1.3072 | 0.02105 | -0.116 | -62.0998
-18.5 | -1.276 | 0.0199 | -0.1149 | -64.1206
-18 | -1.2459 | 0.01876 | -0.1134 | -66.4126
-17.5 | -1.2122 | 0.01781 | -0.1122 | -68.0629
-17 | -1.1795 | 0.01684 | -0.1108 | -70.0416
-16.5 | -1.1452 | 0.01598 | -0.1094 | -71.6646
-16 | -1.1086 | 0.01523 | -0.1082 | -72.7905
-15.5 | -1.0735 | 0.01443 | -0.1067 | -74.3936
-14.5 | -0.9993 | 0.0131 | -0.1039 | -76.2824
-14 | -0.9607 | 0.01247 | -0.1026 | -77.0409
-13.5 | -0.9222 | 0.01187 | -0.1011 | -77.6917
-13 | -0.8845 | 0.01124 | -0.0994 | -78.6922
-12.5 | -0.8459 | 0.01069 | -0.0978 | -79.13
-12 | -0.8069 | 0.01016 | -0.0961 | -79.4193
-11.5 | -0.7677 | 0.00964 | -0.0944 | -79.6369
-11 | -0.7269 | 0.00918 | -0.0929 | -79.183
-10.5 | -0.6849 | 0.00876 | -0.0915 | -78.1849
-10 | -0.6426 | 0.00838 | -0.09 | -76.6826
-9.5 | -0.6007 | 0.00802 | -0.0885 | -74.9002
-9 | -0.5598 | 0.00767 | -0.0866 | -72.9857
-8.5 | -0.5218 | 0.00733 | -0.084 | -71.1869
-8 | -0.4909 | 0.00711 | -0.0798 | -69.0436
-7.5 | -0.4443 | 0.00685 | -0.0787 | -64.8613
-7 | -0.394 | 0.00664 | -0.0784 | -59.3373
-6.5 | -0.3418 | 0.00644 | -0.0784 | -53.0745
-6 | -0.2884 | 0.00625 | -0.0787 | -46.144
-5.5 | -0.2346 | 0.00605 | -0.079 | -38.7769
-5 | -0.1797 | 0.00586 | -0.0796 | -30.6655
-4.5 | -0.1239 | 0.00571 | -0.0803 | -21.6988
-4 | -0.068 | 0.00555 | -0.081 | -12.2523
-3.5 | -0.0119 | 0.00543 | -0.0817 | -2.1915
-3 | 0.0447 | 0.00529 | -0.0826 | 8.4499
-2.5 | 0.1014 | 0.00507 | -0.0835 | 20
-2 | 0.1572 | 0.00478 | -0.0842 | 32.887
-1.5 | 0.212 | 0.00442 | -0.0849 | 47.9638
-1 | 0.269 | 0.00412 | -0.086 | 65.2913
-0.5 | 0.3263 | 0.00367 | -0.0873 | 88.9101
0 | 0.3842 | 0.0031 | -0.089 | 123.9355
0.5 | 0.4407 | 0.00309 | -0.0899 | 142.6214
1 | 0.4941 | 0.0034 | -0.0901 | 145.3235
1.5 | 0.5339 | 0.00419 | -0.0876 | 127.4224
2 | 0.5721 | 0.00494 | -0.0847 | 115.8097
2.5 | 0.6162 | 0.00539 | -0.083 | 114.3228
3 | 0.6561 | 0.00588 | -0.0805 | 111.5816
3.5 | 0.6841 | 0.00635 | -0.0754 | 107.7323
4 | 0.7079 | 0.00695 | -0.0695 | 101.8561
4.5 | 0.7377 | 0.00753 | -0.0651 | 97.9681
5 | 0.7674 | 0.00821 | -0.061 | 93.4714
5.5 | 0.8047 | 0.00875 | -0.0584 | 91.9657
6 | 0.845 | 0.00923 | -0.0564 | 91.5493
6.5 | 0.8851 | 0.00976 | -0.0545 | 90.6865
7 | 0.9275 | 0.01024 | -0.053 | 90.5762
7.5 | 0.9661 | 0.01087 | -0.051 | 88.8776
8 | 1.0066 | 0.01146 | -0.0494 | 87.836
8.5 | 1.0467 | 0.01209 | -0.0478 | 86.5757
9 | 1.0845 | 0.01283 | -0.0459 | 84.5284
9.5 | 1.1236 | 0.01354 | -0.0443 | 82.9838
10 | 1.161 | 0.01433 | -0.0425 | 81.0188
10.5 | 1.2002 | 0.01509 | -0.0411 | 79.5361
11 | 1.2351 | 0.01604 | -0.0391 | 77.0012
11.5 | 1.2723 | 0.01693 | -0.0376 | 75.1506
12 | 1.3075 | 0.01794 | -0.0359 | 72.8818
12.5 | 1.3451 | 0.01887 | -0.0345 | 71.2825
13 | 1.3788 | 0.02001 | -0.0328 | 68.9055
13.5 | 1.4128 | 0.02118 | -0.0312 | 66.7044
14 | 1.4457 | 0.02244 | -0.0296 | 64.4251
14.5 | 1.479 | 0.02369 | -0.0281 | 62.4314
15 | 1.5093 | 0.02518 | -0.0264 | 59.9404
15.5 | 1.5432 | 0.02648 | -0.0252 | 58.2779
16 | 1.5723 | 0.0281 | -0.0237 | 55.9537
16.5 | 1.6042 | 0.02958 | -0.0225 | 54.2326
17 | 1.6315 | 0.03143 | -0.021 | 51.909
17.5 | 1.6612 | 0.03312 | -0.0198 | 50.157
18 | 1.6853 | 0.03527 | -0.0183 | 47.7828
18.5 | 1.7103 | 0.03738 | -0.017 | 45.7544
19 | 1.7307 | 0.03995 | -0.0156 | 43.3217
19.5 | 1.7529 | 0.04244 | -0.0145 | 41.303
20 | 1.776 | 0.04488 | -0.0136 | 39.5722

## 147. Re 20M Mach 0.10 (1)
BIGFOIL.COM POLAR EXPORT
NACA66-419
NACA66-419 |  |  |  | Cl Max: | 1.603 | at alpha= | 13.5 | deg
JavaFoil+Calcfoil stall+Eppler ext transition |  |  |  | L/D Max: | 131.288 | at alpha= | 2.5 | deg
Re: | 20000000 |  |  | Cd Min: | 0.00582 | at alpha= | 2.5 | deg
Mach: | 0.1 |  |  | Cl=0 at alpha= | -3.5806 | deg
|  |  |  | @ Cl=0.1, Cd= | 0.0062644
|  |  |  | @ Cl=0.4, Cd= | 0.0062306
|  |  |  | @ Cl=0.6, Cd= | 0.0067473
alpha (deg) | Cl | Cd | Cm | Cl/Cd
-20 | -1.038 | 0.0392 | -0.033 | -26.478
-19.5 | -1.061 | 0.03466 | -0.035 | -30.616
-19 | -1.074 | 0.03022 | -0.036 | -35.545
-18.5 | -1.077 | 0.02953 | -0.038 | -36.483
-18 | -1.087 | 0.02558 | -0.039 | -42.47
-17.5 | -1.09 | 0.0229 | -0.041 | -47.609
-17 | -1.09 | 0.02086 | -0.042 | -52.274
-16.5 | -1.086 | 0.01959 | -0.044 | -55.411
-16 | -1.079 | 0.01784 | -0.045 | -60.486
-15.5 | -1.068 | 0.01678 | -0.047 | -63.642
-15 | -1.054 | 0.01568 | -0.048 | -67.224
-14.5 | -1.036 | 0.01493 | -0.05 | -69.393
-14 | -1.015 | 0.01394 | -0.051 | -72.801
-13.5 | -0.99 | 0.01319 | -0.053 | -75.086
-13 | -0.962 | 0.01246 | -0.054 | -77.239
-12.5 | -0.931 | 0.01177 | -0.056 | -79.134
-12 | -0.897 | 0.01116 | -0.057 | -80.355
-11.5 | -0.859 | 0.01061 | -0.059 | -81.007
-11 | -0.819 | 0.01009 | -0.06 | -81.189
-10.5 | -0.776 | 0.0097 | -0.062 | -79.934
-10 | -0.73 | 0.00924 | -0.063 | -79.049
-9.5 | -0.682 | 0.00882 | -0.065 | -77.35
-9 | -0.632 | 0.00848 | -0.066 | -74.54
-8.5 | -0.58 | 0.00811 | -0.068 | -71.427
-8 | -0.526 | 0.00774 | -0.069 | -67.929
-7.5 | -0.47 | 0.00747 | -0.071 | -62.892
-7 | -0.413 | 0.00721 | -0.072 | -57.326
-6.5 | -0.355 | 0.00697 | -0.074 | -50.948
-6 | -0.296 | 0.00676 | -0.075 | -43.797
-5.5 | -0.236 | 0.00657 | -0.077 | -35.954
-5 | -0.175 | 0.00638 | -0.078 | -27.475
-4.5 | -0.114 | 0.00621 | -0.08 | -18.365
-4 | -0.052 | 0.00606 | -0.081 | -8.624
-3.5 | 0.01 | 0.00634 | -0.083 | 1.558
-3 | 0.072 | 0.0065 | -0.084 | 11.114
-2.5 | 0.135 | 0.00597 | -0.086 | 22.7
-2 | 0.198 | 0.00604 | -0.087 | 32.834
-1.5 | 0.262 | 0.00603 | -0.089 | 43.34
-1 | 0.325 | 0.00591 | -0.091 | 54.975
-0.5 | 0.388 | 0.00621 | -0.092 | 62.58
0 | 0.452 | 0.00632 | -0.094 | 71.536
0.5 | 0.515 | 0.00651 | -0.095 | 79.161
1 | 0.578 | 0.00666 | -0.096 | 86.775
1.5 | 0.641 | 0.00691 | -0.098 | 92.794
2 | 0.702 | 0.0064 | -0.099 | 109.807
2.5 | 0.764 | 0.00582 | -0.1 | 131.288
3 | 0.821 | 0.007 | -0.101 | 117.304
3.5 | 0.88 | 0.00827 | -0.102 | 106.382
4 | 0.938 | 0.00858 | -0.104 | 109.382
4.5 | 0.996 | 0.00886 | -0.105 | 112.363
5 | 1.053 | 0.0092 | -0.106 | 114.462
5.5 | 1.108 | 0.00956 | -0.107 | 115.891
6 | 1.162 | 0.00994 | -0.109 | 116.988
6.5 | 1.215 | 0.01029 | -0.11 | 118.126
7 | 1.265 | 0.0107 | -0.111 | 118.125
7.5 | 1.312 | 0.01116 | -0.112 | 117.526
8 | 1.356 | 0.01158 | -0.113 | 117.063
8.5 | 1.397 | 0.01201 | -0.114 | 116.353
9 | 1.436 | 0.01249 | -0.115 | 114.903
9.5 | 1.47 | 0.013 | -0.116 | 113.107
10 | 1.501 | 0.01358 | -0.117 | 110.513
10.5 | 1.528 | 0.01429 | -0.118 | 106.965
11 | 1.551 | 0.01486 | -0.119 | 104.429
11.5 | 1.57 | 0.01558 | -0.12 | 100.77
12 | 1.585 | 0.0163 | -0.121 | 97.213
12.5 | 1.595 | 0.01702 | -0.122 | 93.71
13 | 1.601 | 0.01789 | -0.123 | 89.482
13.5 | 1.603 | 0.01869 | -0.124 | 85.761
14 | 1.6 | 0.01958 | -0.125 | 81.713
14.5 | 1.593 | 0.02071 | -0.126 | 76.93
15 | 1.579 | 0.02165 | -0.127 | 72.926
15.5 | 1.558 | 0.02276 | -0.127 | 68.473
16 | 1.534 | 0.02392 | -0.128 | 64.122
16.5 | 1.506 | 0.02547 | -0.129 | 59.132
17 | 1.475 | 0.0269 | -0.129 | 54.846
17.5 | 1.442 | 0.02839 | -0.13 | 50.779
18 | 1.405 | 0.03036 | -0.13 | 46.289
18.5 | 1.367 | 0.03215 | -0.131 | 42.539

## 148. Re 20M Mach 0.10 (2)
BIGFOIL.COM POLAR EXPORT
NACA66-419
NACA66-419 |  |  |  | Cl Max: | 1.7767 | at alpha= | 20 | deg
XFOIL ncrit=9 |  |  |  | L/D Max: | 147.656 | at alpha= | 1 | deg
Re: | 20000000 |  |  | Cd Min: | 0.04678 | at alpha= | 20 | deg
Mach: | 0.1 |  |  | Cl=0 at alpha= | -3.3988 | deg
|  |  |  | @ Cl=0.1, Cd= | 0.0050988
|  |  |  | @ Cl=0.4, Cd= | 0.0030777
|  |  |  | @ Cl=0.6, Cd= | 0.0051957
alpha (deg) | Cl | Cd | Cm | Cl/Cd
-20 | -1.3581 | 0.02519 | -0.1231 | -53.9143
-19.5 | -1.3335 | 0.02349 | -0.1216 | -56.7688
-19 | -1.308 | 0.02194 | -0.1199 | -59.6171
-18.5 | -1.2803 | 0.02054 | -0.1183 | -62.332
-18 | -1.2483 | 0.01942 | -0.1169 | -64.2791
-17.5 | -1.2165 | 0.0183 | -0.1154 | -66.4754
-17 | -1.1829 | 0.01731 | -0.1139 | -68.3362
-16.5 | -1.1487 | 0.01639 | -0.1123 | -70.0854
-16 | -1.112 | 0.01559 | -0.111 | -71.3278
-15.5 | -1.0762 | 0.01477 | -0.1094 | -72.8639
-15 | -1.0386 | 0.01408 | -0.108 | -73.7642
-14.5 | -1.0011 | 0.01339 | -0.1064 | -74.7647
-13 | -0.8861 | 0.01144 | -0.1016 | -77.4563
-12.5 | -0.8463 | 0.01089 | -0.1 | -77.7135
-12 | -0.8073 | 0.01034 | -0.0982 | -78.0754
-11.5 | -0.7685 | 0.00978 | -0.0963 | -78.5787
-11 | -0.7269 | 0.00931 | -0.0948 | -78.0773
-10.5 | -0.6844 | 0.00888 | -0.0934 | -77.0721
-10 | -0.6423 | 0.00848 | -0.0918 | -75.7429
-9.5 | -0.6 | 0.00811 | -0.0902 | -73.9827
-9 | -0.5583 | 0.00775 | -0.0883 | -72.0387
-8.5 | -0.5181 | 0.00742 | -0.0861 | -69.8248
-8 | -0.4896 | 0.00714 | -0.0813 | -68.5714
-7.5 | -0.4445 | 0.00689 | -0.0799 | -64.5138
-7 | -0.3946 | 0.00666 | -0.0794 | -59.2492
-6.5 | -0.3425 | 0.00646 | -0.0793 | -53.0186
-6 | -0.289 | 0.00627 | -0.0794 | -46.0925
-5.5 | -0.235 | 0.00607 | -0.0797 | -38.715
-5 | -0.1801 | 0.00588 | -0.0802 | -30.6293
-4.5 | -0.124 | 0.00572 | -0.0809 | -21.6783
-4 | -0.0679 | 0.00557 | -0.0815 | -12.1903
-3.5 | -0.0115 | 0.00544 | -0.0823 | -2.114
-3 | 0.0453 | 0.0053 | -0.0831 | 8.5472
-2.5 | 0.1024 | 0.00509 | -0.084 | 20.1179
-2 | 0.1583 | 0.00479 | -0.0847 | 33.048
-1.5 | 0.2133 | 0.00442 | -0.0854 | 48.2579
-1 | 0.2705 | 0.00412 | -0.0865 | 65.6553
-0.5 | 0.3283 | 0.00365 | -0.0878 | 89.9452
0 | 0.3867 | 0.00308 | -0.0895 | 125.5519
0.5 | 0.4439 | 0.00307 | -0.0905 | 144.5928
1 | 0.4976 | 0.00337 | -0.0907 | 147.6558
1.5 | 0.5374 | 0.00417 | -0.0881 | 128.8729
2 | 0.5753 | 0.00492 | -0.0851 | 116.9309
2.5 | 0.6183 | 0.0054 | -0.0831 | 114.5
3 | 0.6583 | 0.00588 | -0.0805 | 111.9558
3.5 | 0.6821 | 0.00638 | -0.0745 | 106.9122
4 | 0.7067 | 0.00699 | -0.0688 | 101.1016
4.5 | 0.7364 | 0.00761 | -0.0644 | 96.7674
5 | 0.7651 | 0.00832 | -0.06 | 91.9591
5.5 | 0.8026 | 0.00888 | -0.0573 | 90.3829
6 | 0.8445 | 0.00936 | -0.0556 | 90.2244
6.5 | 0.8842 | 0.00991 | -0.0536 | 89.223
7 | 0.9256 | 0.01045 | -0.0519 | 88.5742
7.5 | 0.9662 | 0.01105 | -0.0502 | 87.4389
8 | 1.0056 | 0.01169 | -0.0483 | 86.0222
8.5 | 1.0471 | 0.01231 | -0.0468 | 85.0609
9 | 1.0846 | 0.01308 | -0.0448 | 82.9205
9.5 | 1.1232 | 0.01384 | -0.0431 | 81.1561
10 | 1.162 | 0.01462 | -0.0414 | 79.4802
10.5 | 1.1997 | 0.01547 | -0.0397 | 77.5501
11 | 1.2366 | 0.01638 | -0.0379 | 75.4945
11.5 | 1.2722 | 0.01739 | -0.0361 | 73.157
12 | 1.31 | 0.01833 | -0.0346 | 71.4675
12.5 | 1.3458 | 0.01938 | -0.0329 | 69.4427
13 | 1.3814 | 0.02048 | -0.0314 | 67.4512
13.5 | 1.4135 | 0.02181 | -0.0294 | 64.8097
14 | 1.4485 | 0.02301 | -0.028 | 62.9509
14.5 | 1.4801 | 0.02443 | -0.0262 | 60.5853
15 | 1.5133 | 0.02581 | -0.0247 | 58.6323
15.5 | 1.5453 | 0.0273 | -0.0232 | 56.6044
16 | 1.5766 | 0.02885 | -0.0218 | 54.6482
16.5 | 1.6058 | 0.0306 | -0.0203 | 52.4771
17 | 1.6356 | 0.03235 | -0.0189 | 50.5595
17.5 | 1.662 | 0.03439 | -0.0174 | 48.328
18 | 1.6887 | 0.03642 | -0.016 | 46.3674
18.5 | 1.7095 | 0.039 | -0.0144 | 43.8333
19 | 1.7349 | 0.04128 | -0.0132 | 42.0276
19.5 | 1.7558 | 0.04398 | -0.012 | 39.9227
20 | 1.7767 | 0.04678 | -0.011 | 37.9799

## 149. Re 20M Mach 0.25 (1)
BIGFOIL.COM POLAR EXPORT
NACA66-419
NACA66-419 |  |  |  | Cl Max: | 1.532 | at alpha= | 11.5 | deg
JavaFoil+Calcfoil stall+Eppler ext transition |  |  |  | L/D Max: | 116.847 | at alpha= | 3 | deg
Re: | 20000000 |  |  | Cd Min: | 0.00599 | at alpha= | -0.5 | deg
Mach: | 0.25 |  |  | Cl=0 at alpha= | -3.5781 | deg
|  |  |  | @ Cl=0.1, Cd= | 0.006394
|  |  |  | @ Cl=0.4, Cd= | 0.0060046
|  |  |  | @ Cl=0.6, Cd= | 0.0068052
alpha (deg) | Cl | Cd | Cm | Cl/Cd
-19.5 | -0.638 | 0.14744 | -0.022 | -4.33
-19 | -0.675 | 0.13652 | -0.024 | -4.948
-18.5 | -0.711 | 0.12416 | -0.026 | -5.725
-18 | -0.751 | 0.10443 | -0.03 | -7.19
-17.5 | -0.771 | 0.10533 | -0.03 | -7.316
-17 | -0.858 | 0.04838 | -0.04 | -17.733
-16.5 | -0.918 | 0.02673 | -0.044 | -34.326
-16 | -0.939 | 0.02265 | -0.046 | -41.465
-15.5 | -0.952 | 0.02042 | -0.047 | -46.628
-15 | -0.959 | 0.01877 | -0.049 | -51.08
-14.5 | -0.961 | 0.01678 | -0.051 | -57.275
-14 | -0.956 | 0.01558 | -0.052 | -61.352
-13.5 | -0.946 | 0.01442 | -0.054 | -65.599
-13 | -0.93 | 0.01348 | -0.055 | -69.011
-12.5 | -0.908 | 0.01297 | -0.057 | -70.004
-12 | -0.883 | 0.01202 | -0.059 | -73.46
-11.5 | -0.852 | 0.01143 | -0.06 | -74.512
-11 | -0.817 | 0.01082 | -0.062 | -75.53
-10.5 | -0.778 | 0.01021 | -0.063 | -76.226
-10 | -0.735 | 0.00977 | -0.065 | -75.28
-9.5 | -0.69 | 0.00926 | -0.066 | -74.469
-9 | -0.641 | 0.00885 | -0.068 | -72.414
-8.5 | -0.589 | 0.00845 | -0.069 | -69.715
-8 | -0.536 | 0.00807 | -0.071 | -66.351
-7.5 | -0.48 | 0.00771 | -0.073 | -62.23
-7 | -0.422 | 0.00745 | -0.074 | -56.681
-6.5 | -0.363 | 0.00719 | -0.076 | -50.538
-6 | -0.303 | 0.00697 | -0.077 | -43.479
-5.5 | -0.242 | 0.00674 | -0.079 | -35.892
-5 | -0.18 | 0.00655 | -0.08 | -27.427
-4.5 | -0.117 | 0.00635 | -0.082 | -18.388
-4 | -0.054 | 0.00619 | -0.083 | -8.651
-3.5 | 0.01 | 0.00602 | -0.085 | 1.681
-3 | 0.074 | 0.00661 | -0.086 | 11.206
-2.5 | 0.139 | 0.00607 | -0.088 | 22.866
-2 | 0.203 | 0.00613 | -0.09 | 33.168
-1.5 | 0.268 | 0.00619 | -0.091 | 43.358
-1 | 0.333 | 0.00621 | -0.093 | 53.649
-0.5 | 0.398 | 0.00599 | -0.094 | 66.527
0 | 0.465 | 0.00648 | -0.096 | 71.665
0.5 | 0.529 | 0.00656 | -0.098 | 80.634
1 | 0.594 | 0.00685 | -0.099 | 86.725
1.5 | 0.657 | 0.00638 | -0.1 | 102.991
2 | 0.72 | 0.00699 | -0.101 | 102.978
2.5 | 0.784 | 0.00691 | -0.103 | 113.352
3 | 0.842 | 0.00721 | -0.104 | 116.847
3.5 | 0.902 | 0.00857 | -0.105 | 105.27
4 | 0.962 | 0.00888 | -0.106 | 108.306
4.5 | 1.021 | 0.00923 | -0.108 | 110.612
5 | 1.078 | 0.0096 | -0.109 | 112.325
5.5 | 1.134 | 0.00997 | -0.11 | 113.748
6 | 1.189 | 0.01039 | -0.111 | 114.368
6.5 | 1.241 | 0.01082 | -0.113 | 114.768
7 | 1.29 | 0.01128 | -0.114 | 114.405
7.5 | 1.336 | 0.01173 | -0.115 | 113.85
8 | 1.377 | 0.01221 | -0.116 | 112.806
8.5 | 1.415 | 0.01273 | -0.117 | 111.139
9 | 1.449 | 0.01328 | -0.118 | 109.12
9.5 | 1.477 | 0.01392 | -0.119 | 106.111
10 | 1.5 | 0.01462 | -0.12 | 102.608
10.5 | 1.517 | 0.0154 | -0.121 | 98.51
11 | 1.528 | 0.01618 | -0.122 | 94.469
11.5 | 1.532 | 0.01697 | -0.123 | 90.324
12 | 1.53 | 0.01778 | -0.124 | 86.05
12.5 | 1.521 | 0.01883 | -0.125 | 80.775
13 | 1.505 | 0.0198 | -0.126 | 75.989
13.5 | 1.481 | 0.02093 | -0.127 | 70.768
14 | 1.451 | 0.02212 | -0.128 | 65.577
14.5 | 1.413 | 0.02351 | -0.129 | 60.103
15 | 1.361 | 0.02521 | -0.129 | 54.004
15.5 | 1.301 | 0.02681 | -0.13 | 48.531
16 | 1.234 | 0.02904 | -0.13 | 42.497
16.5 | 1.161 | 0.03118 | -0.131 | 37.25

## 150. Re 20M Mach 0.25 (2)
BIGFOIL.COM POLAR EXPORT
NACA66-419
NACA66-419 |  |  |  | Cl Max: | 1.7847 | at alpha= | 20 | deg
XFOIL ncrit=9 |  |  |  | L/D Max: | 157.798 | at alpha= | 1 | deg
Re: | 20000000 |  |  | Cd Min: | 0.05758 | at alpha= | 20 | deg
Mach: | 0.25 |  |  | Cl=0 at alpha= | -3.42 | deg
|  |  |  | @ Cl=0.1, Cd= | 0.0051964
|  |  |  | @ Cl=0.4, Cd= | 0.0030394
|  |  |  | @ Cl=0.6, Cd= | 0.004994
alpha (deg) | Cl | Cd | Cm | Cl/Cd
-20 | -1.3537 | 0.03258 | -0.145 | -41.55
-19.5 | -1.3391 | 0.02957 | -0.1429 | -45.2858
-19 | -1.3164 | 0.02724 | -0.1408 | -48.326
-18.5 | -1.2904 | 0.0252 | -0.1386 | -51.2063
-18 | -1.2619 | 0.02342 | -0.1363 | -53.8813
-17.5 | -1.2309 | 0.02181 | -0.1341 | -56.4374
-17 | -1.1995 | 0.02033 | -0.1316 | -59.0015
-16.5 | -1.1636 | 0.0191 | -0.1294 | -60.9215
-16 | -1.1265 | 0.01797 | -0.1273 | -62.6878
-15.5 | -1.0916 | 0.01682 | -0.1248 | -64.8989
-15 | -1.0505 | 0.01598 | -0.1229 | -65.7384
-14.5 | -1.014 | 0.01498 | -0.1204 | -67.6903
-13.5 | -0.9326 | 0.01343 | -0.1163 | -69.4415
-13 | -0.8921 | 0.0127 | -0.1141 | -70.2441
-12.5 | -0.8516 | 0.01201 | -0.1118 | -70.9076
-12 | -0.8113 | 0.01133 | -0.1095 | -71.6064
-11.5 | -0.7696 | 0.01069 | -0.1073 | -71.9925
-11 | -0.7284 | 0.01007 | -0.1051 | -72.3337
-10.5 | -0.6839 | 0.00958 | -0.1033 | -71.3883
-10 | -0.6403 | 0.00909 | -0.1013 | -70.44
-9.5 | -0.5965 | 0.00865 | -0.0993 | -68.9595
-9 | -0.5525 | 0.00824 | -0.0973 | -67.051
-8.5 | -0.508 | 0.00787 | -0.0954 | -64.5489
-8 | -0.4644 | 0.0075 | -0.0933 | -61.92
-7.5 | -0.4245 | 0.0071 | -0.0904 | -59.7887
-7 | -0.3937 | 0.00684 | -0.0855 | -57.5585
-6.5 | -0.3436 | 0.0066 | -0.0844 | -52.0606
-5.5 | -0.2361 | 0.00619 | -0.0838 | -38.1422
-5 | -0.1809 | 0.00598 | -0.0839 | -30.2508
-4.5 | -0.1242 | 0.00581 | -0.0842 | -21.3769
-4 | -0.0667 | 0.00565 | -0.0847 | -11.8053
-3.5 | -0.0093 | 0.00551 | -0.0853 | -1.6878
-3 | 0.0488 | 0.00537 | -0.0859 | 9.0875
-2.5 | 0.1078 | 0.00517 | -0.0868 | 20.8511
-2 | 0.1648 | 0.00486 | -0.0874 | 33.9095
-1.5 | 0.2207 | 0.00446 | -0.0879 | 49.4843
-1 | 0.2791 | 0.00415 | -0.0889 | 67.253
-0.5 | 0.3386 | 0.00359 | -0.0904 | 94.3175
0 | 0.3993 | 0.00304 | -0.0922 | 131.3487
0.5 | 0.4602 | 0.00299 | -0.0935 | 153.913
1 | 0.516 | 0.00327 | -0.0938 | 157.7982
1.5 | 0.5572 | 0.00403 | -0.0911 | 138.263
2 | 0.5913 | 0.00487 | -0.0869 | 121.4168
2.5 | 0.6299 | 0.00542 | -0.0837 | 116.2177
3 | 0.6609 | 0.00584 | -0.0787 | 113.1678
3.5 | 0.6789 | 0.00652 | -0.0712 | 104.1258
4 | 0.7 | 0.00732 | -0.0648 | 95.6284
4.5 | 0.7278 | 0.00811 | -0.0599 | 89.7411
5 | 0.7579 | 0.00894 | -0.0556 | 84.7763
5.5 | 0.7951 | 0.00964 | -0.0527 | 82.4793
6 | 0.8366 | 0.01024 | -0.0506 | 81.6992
6.5 | 0.8779 | 0.0109 | -0.0486 | 80.5413
7 | 0.9217 | 0.01149 | -0.047 | 80.2176
7.5 | 0.9613 | 0.01226 | -0.0447 | 78.4095
8 | 1.0044 | 0.01294 | -0.0431 | 77.6198
8.5 | 1.0446 | 0.01375 | -0.041 | 75.9709
9 | 1.0841 | 0.01463 | -0.0389 | 74.1012
9.5 | 1.1249 | 0.01549 | -0.0371 | 72.621
10 | 1.1644 | 0.01644 | -0.0351 | 70.8273
10.5 | 1.2035 | 0.01744 | -0.0331 | 69.008
11 | 1.2412 | 0.01856 | -0.031 | 66.875
11.5 | 1.2807 | 0.01962 | -0.0292 | 65.2752
12 | 1.3186 | 0.0208 | -0.0272 | 63.3942
12.5 | 1.3568 | 0.02202 | -0.0253 | 61.6167
13 | 1.3907 | 0.02351 | -0.023 | 59.1536
13.5 | 1.4262 | 0.02496 | -0.0209 | 57.1394
14 | 1.4603 | 0.02656 | -0.0189 | 54.9812
14.5 | 1.497 | 0.02805 | -0.0171 | 53.369
15 | 1.5291 | 0.02987 | -0.015 | 51.1918
15.5 | 1.5633 | 0.03162 | -0.0131 | 49.4402
16 | 1.5926 | 0.03378 | -0.011 | 47.1462
16.5 | 1.6225 | 0.03593 | -0.009 | 45.1573
17 | 1.6488 | 0.03845 | -0.007 | 42.8817
17.5 | 1.6749 | 0.0411 | -0.005 | 40.7518
18 | 1.7021 | 0.04372 | -0.0034 | 38.9318
18.5 | 1.724 | 0.04688 | -0.0016 | 36.7747
19 | 1.7452 | 0.05025 | -0.0001 | 34.7303
19.5 | 1.7665 | 0.05372 | 0.0011 | 32.8835
20 | 1.7847 | 0.05758 | 0.0022 | 30.9951

## 151. Re 20M Mach 0.50 (1)
BIGFOIL.COM POLAR EXPORT
NACA66-419
NACA66-419 |  |  |  | Cl Max: | 1.376 | at alpha= | 7.5 | deg
JavaFoil+Calcfoil stall+Eppler ext transition |  |  |  | L/D Max: | 111.975 | at alpha= | 3 | deg
Re: | 20000000 |  |  | Cd Min: | 0.00627 | at alpha= | -1 | deg
Mach: | 0.5 |  |  | Cl=0 at alpha= | -3.5786 | deg
|  |  |  | @ Cl=0.1, Cd= | 0.00645
|  |  |  | @ Cl=0.4, Cd= | 0.0064783
|  |  |  | @ Cl=0.6, Cd= | 0.0070448
alpha (deg) | Cl | Cd | Cm | Cl/Cd
-20 | -0.936 | 0.17991 | -0.025 | -5.202
-19.5 | -0.907 | 0.17929 | -0.025 | -5.058
-19 | -0.878 | 0.1742 | -0.026 | -5.038
-18.5 | -0.852 | 0.15299 | -0.028 | -5.569
-18 | -0.823 | 0.15098 | -0.028 | -5.45
-17.5 | -0.793 | 0.14935 | -0.028 | -5.312
-17 | -0.764 | 0.14031 | -0.028 | -5.447
-16.5 | -0.74 | 0.12101 | -0.031 | -6.113
-16 | -0.712 | 0.11422 | -0.032 | -6.232
-15.5 | -0.683 | 0.10789 | -0.033 | -6.331
-15 | -0.655 | 0.10114 | -0.034 | -6.476
-14.5 | -0.633 | 0.08755 | -0.038 | -7.233
-14 | -0.634 | 0.05747 | -0.048 | -11.031
-13.5 | -0.567 | 0.09194 | -0.034 | -6.162
-13 | -0.54 | 0.08321 | -0.036 | -6.492
-12.5 | -0.587 | 0.02504 | -0.061 | -23.443
-12 | -0.57 | 0.01684 | -0.064 | -33.856
-11.5 | -0.539 | 0.01511 | -0.066 | -35.664
-11 | -0.507 | 0.01383 | -0.068 | -36.638
-10.5 | -0.395 | 0.06499 | -0.037 | -6.083
-10 | -0.368 | 0.06036 | -0.039 | -6.09
-9.5 | -0.54 | 0.0126 | -0.073 | -42.843
-9 | -0.606 | 0.01122 | -0.075 | -54.003
-8.5 | -0.593 | 0.0105 | -0.077 | -56.514
-8 | -0.558 | 0.00974 | -0.079 | -57.265
-7.5 | -0.511 | 0.00912 | -0.08 | -55.984
-7 | -0.456 | 0.00865 | -0.082 | -52.682
-6.5 | -0.396 | 0.00824 | -0.084 | -48.049
-6 | -0.332 | 0.0079 | -0.086 | -42.052
-5.5 | -0.266 | 0.00757 | -0.087 | -35.154
-5 | -0.198 | 0.00729 | -0.089 | -27.215
-4.5 | -0.129 | 0.00702 | -0.091 | -18.407
-4 | -0.059 | 0.00681 | -0.093 | -8.707
-3.5 | 0.011 | 0.0066 | -0.094 | 1.7
-3 | 0.082 | 0.00641 | -0.096 | 12.82
-2.5 | 0.154 | 0.00657 | -0.098 | 23.464
-2 | 0.226 | 0.00661 | -0.1 | 34.2
-1.5 | 0.298 | 0.00672 | -0.101 | 44.272
-1 | 0.37 | 0.00627 | -0.103 | 58.945
-0.5 | 0.442 | 0.00677 | -0.104 | 65.244
0 | 0.516 | 0.00689 | -0.106 | 74.883
0.5 | 0.587 | 0.00701 | -0.107 | 83.78
1 | 0.658 | 0.0072 | -0.109 | 91.49
1.5 | 0.729 | 0.00727 | -0.111 | 100.284
2 | 0.8 | 0.00752 | -0.113 | 106.324
2.5 | 0.87 | 0.00791 | -0.114 | 110.051
3 | 0.933 | 0.00833 | -0.115 | 111.975
3.5 | 0.998 | 0.01004 | -0.117 | 99.425
4 | 1.063 | 0.01051 | -0.118 | 101.103
4.5 | 1.125 | 0.01101 | -0.119 | 102.185
5 | 1.184 | 0.01155 | -0.121 | 102.546
5.5 | 1.24 | 0.01214 | -0.122 | 102.189
6 | 1.291 | 0.01279 | -0.124 | 100.908
6.5 | 1.336 | 0.0135 | -0.125 | 98.929
7 | 1.365 | 0.01428 | -0.126 | 95.6
7.5 | 1.376 | 0.01517 | -0.127 | 90.695
8 | 1.355 | 0.01615 | -0.129 | 83.92
8.5 | 1.257 | 0.01773 | -0.13 | 70.897
9 | 0.859 | 0.01967 | -0.131 | 43.651
9.5 | 0.892 | 0.01975 | -0.132 | 45.178
10 | 0.924 | 0.0211 | -0.133 | 43.802
10.5 | 0.952 | 0.02384 | -0.134 | 39.951
11 | 0.989 | 0.0223 | -0.136 | 44.353
11.5 | 1.02 | 0.02383 | -0.137 | 42.803
12 | 1.05 | 0.02588 | -0.137 | 40.585
12.5 | 1.079 | 0.02879 | -0.138 | 37.474

## 152. Re 20M Mach 0.50 (2)
BIGFOIL.COM POLAR EXPORT
NACA66-419
NACA66-419 |  |  |  | Cl Max: | 1.3642 | at alpha= | 12.5 | deg
XFOIL ncrit=9 |  |  |  | L/D Max: | 200.906 | at alpha= | 1 | deg
Re: | 20000000 |  |  | Cd Min: | 0.14645 | at alpha= | 17.5 | deg
Mach: | 0.5 |  |  | Cl=0 at alpha= | -3.6198 | deg
|  |  |  | @ Cl=0.1, Cd= | 0.0056591
|  |  |  | @ Cl=0.4, Cd= | 0.003306
|  |  |  | @ Cl=0.6, Cd= | 0.0030005
alpha (deg) | Cl | Cd | Cm | Cl/Cd
-16 | -0.4331 | 0.09639 | -0.1521 | -4.4932
-15.5 | -0.4447 | 0.08651 | -0.1577 | -5.1404
-15 | -0.4683 | 0.07471 | -0.1652 | -6.2682
-14.5 | -0.49 | 0.06368 | -0.1725 | -7.6947
-14 | -0.5151 | 0.05351 | -0.1784 | -9.6262
-13.5 | -0.5441 | 0.04449 | -0.1818 | -12.2297
-13 | -0.5823 | 0.03633 | -0.1819 | -16.0281
-12.5 | -0.6127 | 0.02993 | -0.1789 | -20.4711
-12 | -0.6394 | 0.02453 | -0.1734 | -26.066
-11.5 | -0.6557 | 0.02022 | -0.1664 | -32.4283
-11 | -0.6626 | 0.01683 | -0.1584 | -39.3702
-10.5 | -0.6458 | 0.01467 | -0.1513 | -44.0218
-10 | -0.6172 | 0.01309 | -0.145 | -47.1505
-9.5 | -0.5764 | 0.01199 | -0.1399 | -48.0734
-9 | -0.5308 | 0.0111 | -0.1355 | -47.8198
-8.5 | -0.482 | 0.01034 | -0.1317 | -46.6151
-8 | -0.4301 | 0.00972 | -0.1285 | -44.249
-7.5 | -0.3788 | 0.00912 | -0.1254 | -41.5351
-7 | -0.328 | 0.00856 | -0.1224 | -38.3178
-6.5 | -0.2771 | 0.00805 | -0.1196 | -34.4224
-6 | -0.2257 | 0.00759 | -0.1169 | -29.7365
-5.5 | -0.1744 | 0.00717 | -0.1143 | -24.3236
-5 | -0.1246 | 0.00677 | -0.1115 | -18.4047
-4.5 | -0.0793 | 0.00638 | -0.108 | -12.4295
-4 | -0.0438 | 0.00614 | -0.1023 | -7.1336
-3.5 | 0.0138 | 0.00594 | -0.1011 | 2.3232
-3 | 0.0744 | 0.00574 | -0.1006 | 12.9617
-2.5 | 0.1377 | 0.00554 | -0.1006 | 24.8556
-2 | 0.1968 | 0.00517 | -0.1 | 38.0658
-1.5 | 0.2551 | 0.00466 | -0.0995 | 54.7425
-1 | 0.3173 | 0.00422 | -0.0999 | 75.1896
-0.5 | 0.3818 | 0.00343 | -0.1012 | 111.312
0 | 0.4552 | 0.00293 | -0.1038 | 155.3584
0.5 | 0.5273 | 0.00292 | -0.1057 | 180.5822
1 | 0.5987 | 0.00298 | -0.1074 | 200.906
1.5 | 0.6424 | 0.00367 | -0.1034 | 175.0409
3.5 | 0.6793 | 0.00784 | -0.062 | 86.6454
4 | 0.6964 | 0.00932 | -0.0545 | 74.721
4.5 | 0.7064 | 0.01118 | -0.0462 | 63.1843
5 | 0.729 | 0.0128 | -0.0402 | 56.9531
5.5 | 0.7617 | 0.01421 | -0.0357 | 53.6031
6 | 0.8084 | 0.01522 | -0.0333 | 53.1143
6.5 | 0.8566 | 0.01622 | -0.031 | 52.8113
7 | 0.9035 | 0.01733 | -0.0286 | 52.135
7.5 | 0.9523 | 0.01841 | -0.0263 | 51.7273
8 | 0.9986 | 0.01969 | -0.0236 | 50.7161
8.5 | 1.047 | 0.02091 | -0.021 | 50.0717
9 | 1.0932 | 0.02234 | -0.0182 | 48.9346
9.5 | 1.1414 | 0.02373 | -0.0154 | 48.0995
10 | 1.1857 | 0.02542 | -0.0121 | 46.6444
10.5 | 1.2327 | 0.02705 | -0.009 | 45.5712
11 | 1.2751 | 0.02906 | -0.0053 | 43.8782
11.5 | 1.3173 | 0.03117 | -0.0015 | 42.2618
12 | 1.3505 | 0.03393 | 0.0029 | 39.8025
12.5 | 1.3642 | 0.03801 | 0.0083 | 35.8906
13 | 1.3546 | 0.04387 | 0.014 | 30.8776
13.5 | 1.3358 | 0.0509 | 0.0185 | 26.2436
14 | 1.3115 | 0.05912 | 0.0214 | 22.1837
14.5 | 1.2783 | 0.06906 | 0.022 | 18.51
15 | 1.2425 | 0.08047 | 0.02 | 15.4405
15.5 | 1.2085 | 0.09277 | 0.0156 | 13.0268
16 | 1.176 | 0.10591 | 0.0092 | 11.1038
16.5 | 1.1467 | 0.11947 | 0.0014 | 9.5982
17 | 1.1226 | 0.13294 | -0.0072 | 8.4444
17.5 | 1.1016 | 0.14645 | -0.0163 | 7.522