## index
index | Re | Mach | Datasource
1 | 50000 | 0 | JavaFoil+Calcfoil stall+Eppler ext transition
2 | 50000 | 0 | XFOIL ncrit=9
3 | 50000 | 0.1 | JavaFoil+Calcfoil stall+Eppler ext transition
4 | 50000 | 0.1 | XFOIL ncrit=9
5 | 50000 | 0.25 | JavaFoil+Calcfoil stall+Eppler ext transition
6 | 50000 | 0.25 | XFOIL ncrit=9
7 | 50000 | 0.5 | JavaFoil+Calcfoil stall+Eppler ext transition
8 | 50000 | 0.5 | XFOIL ncrit=9
9 | 100000 | 0 | JavaFoil+Calcfoil stall+Eppler ext transition
10 | 100000 | 0 | XFOIL ncrit=9
11 | 100000 | 0.1 | JavaFoil+Calcfoil stall+Eppler ext transition
12 | 100000 | 0.1 | XFOIL ncrit=9
13 | 100000 | 0.25 | JavaFoil+Calcfoil stall+Eppler ext transition
14 | 100000 | 0.25 | XFOIL ncrit=9
15 | 100000 | 0.5 | JavaFoil+Calcfoil stall+Eppler ext transition
16 | 100000 | 0.5 | XFOIL ncrit=9
17 | 250000 | 0 | JavaFoil+Calcfoil stall+Eppler ext transition
18 | 250000 | 0 | XFOIL ncrit=9
19 | 250000 | 0.1 | JavaFoil+Calcfoil stall+Eppler ext transition
20 | 250000 | 0.1 | XFOIL ncrit=9
21 | 250000 | 0.25 | JavaFoil+Calcfoil stall+Eppler ext transition
22 | 250000 | 0.25 | XFOIL ncrit=9
23 | 250000 | 0.5 | JavaFoil+Calcfoil stall+Eppler ext transition
24 | 250000 | 0.5 | XFOIL ncrit=9
25 | 500000 | 0 | JavaFoil+Calcfoil stall+Eppler ext transition
26 | 500000 | 0 | XFOIL ncrit=9
27 | 500000 | 0.1 | JavaFoil+Calcfoil stall+Eppler ext transition
28 | 500000 | 0.1 | XFOIL ncrit=9
29 | 500000 | 0.25 | JavaFoil+Calcfoil stall+Eppler ext transition
30 | 500000 | 0.25 | XFOIL ncrit=9
31 | 500000 | 0.5 | JavaFoil+Calcfoil stall+Eppler ext transition
32 | 500000 | 0.5 | XFOIL ncrit=9
33 | 750000 | 0 | JavaFoil+Calcfoil stall+Eppler ext transition
34 | 750000 | 0 | XFOIL ncrit=9
35 | 750000 | 0.1 | JavaFoil+Calcfoil stall+Eppler ext transition
36 | 750000 | 0.1 | XFOIL ncrit=9
37 | 750000 | 0.25 | JavaFoil+Calcfoil stall+Eppler ext transition
38 | 750000 | 0.25 | XFOIL ncrit=9
39 | 750000 | 0.5 | JavaFoil+Calcfoil stall+Eppler ext transition
40 | 750000 | 0.5 | XFOIL ncrit=9
41 | 1000000 | 0 | JavaFoil+Calcfoil stall+Eppler ext transition
42 | 1000000 | 0 | XFOIL ncrit=9
43 | 1000000 | 0.1 | JavaFoil+Calcfoil stall+Eppler ext transition
44 | 1000000 | 0.1 | XFOIL ncrit=9
45 | 1000000 | 0.25 | JavaFoil+Calcfoil stall+Eppler ext transition
46 | 1000000 | 0.25 | XFOIL ncrit=9
47 | 1000000 | 0.5 | JavaFoil+Calcfoil stall+Eppler ext transition
48 | 1000000 | 0.5 | XFOIL ncrit=9
49 | 2000000 | 0 | JavaFoil+Calcfoil stall+Eppler ext transition
50 | 2000000 | 0 | XFOIL ncrit=9
51 | 2000000 | 0.1 | JavaFoil+Calcfoil stall+Eppler ext transition
52 | 2000000 | 0.1 | XFOIL ncrit=9
53 | 2000000 | 0.25 | JavaFoil+Calcfoil stall+Eppler ext transition
54 | 2000000 | 0.25 | XFOIL ncrit=9
55 | 2000000 | 0.5 | JavaFoil+Calcfoil stall+Eppler ext transition
56 | 2000000 | 0.5 | XFOIL ncrit=9
57 | 3000000 | 0 | JavaFoil+Calcfoil stall+Eppler ext transition
58 | 3000000 | 0 | XFOIL ncrit=9
59 | 3000000 | 0.1 | JavaFoil+Calcfoil stall+Eppler ext transition
60 | 3000000 | 0.1 | XFOIL ncrit=9
61 | 3000000 | 0.25 | JavaFoil+Calcfoil stall+Eppler ext transition
62 | 3000000 | 0.25 | XFOIL ncrit=9
63 | 3000000 | 0.5 | JavaFoil+Calcfoil stall+Eppler ext transition
64 | 3000000 | 0.5 | XFOIL ncrit=9
65 | 4000000 | 0 | JavaFoil+Calcfoil stall+Eppler ext transition
66 | 4000000 | 0 | XFOIL ncrit=9
67 | 4000000 | 0.1 | JavaFoil+Calcfoil stall+Eppler ext transition
68 | 4000000 | 0.1 | XFOIL ncrit=9
69 | 4000000 | 0.25 | JavaFoil+Calcfoil stall+Eppler ext transition
70 | 4000000 | 0.25 | XFOIL ncrit=9
71 | 4000000 | 0.5 | JavaFoil+Calcfoil stall+Eppler ext transition
72 | 4000000 | 0.5 | XFOIL ncrit=9
73 | 5000000 | 0 | JavaFoil+Calcfoil stall+Eppler ext transition
74 | 5000000 | 0 | XFOIL ncrit=9
75 | 5000000 | 0.1 | JavaFoil+Calcfoil stall+Eppler ext transition
76 | 5000000 | 0.1 | XFOIL ncrit=9
77 | 5000000 | 0.25 | JavaFoil+Calcfoil stall+Eppler ext transition
78 | 5000000 | 0.25 | XFOIL ncrit=9
79 | 5000000 | 0.5 | JavaFoil+Calcfoil stall+Eppler ext transition
80 | 5000000 | 0.5 | XFOIL ncrit=9
81 | 6000000 | 0 | JavaFoil+Calcfoil stall+Eppler ext transition
82 | 6000000 | 0 | XFOIL ncrit=9
83 | 6000000 | 0.1 | JavaFoil+Calcfoil stall+Eppler ext transition
84 | 6000000 | 0.1 | XFOIL ncrit=9
85 | 6000000 | 0.25 | JavaFoil+Calcfoil stall+Eppler ext transition
86 | 6000000 | 0.25 | XFOIL ncrit=9
87 | 6000000 | 0.5 | JavaFoil+Calcfoil stall+Eppler ext transition
88 | 6000000 | 0.5 | XFOIL ncrit=9
89 | 7000000 | 0 | JavaFoil+Calcfoil stall+Eppler ext transition
90 | 7000000 | 0 | XFOIL ncrit=9
91 | 7000000 | 0.1 | JavaFoil+Calcfoil stall+Eppler ext transition
92 | 7000000 | 0.1 | XFOIL ncrit=9
93 | 7000000 | 0.25 | JavaFoil+Calcfoil stall+Eppler ext transition
94 | 7000000 | 0.25 | XFOIL ncrit=9
95 | 7000000 | 0.5 | JavaFoil+Calcfoil stall+Eppler ext transition
96 | 7000000 | 0.5 | XFOIL ncrit=9
97 | 8000000 | 0 | JavaFoil+Calcfoil stall+Eppler ext transition
98 | 8000000 | 0 | XFOIL ncrit=9
99 | 8000000 | 0.1 | JavaFoil+Calcfoil stall+Eppler ext transition
100 | 8000000 | 0.1 | XFOIL ncrit=9
101 | 8000000 | 0.25 | JavaFoil+Calcfoil stall+Eppler ext transition
102 | 8000000 | 0.25 | XFOIL ncrit=9
103 | 8000000 | 0.5 | JavaFoil+Calcfoil stall+Eppler ext transition
104 | 8000000 | 0.5 | XFOIL ncrit=9
105 | 10000000 | 0 | JavaFoil+Calcfoil stall+Eppler ext transition
106 | 10000000 | 0 | XFOIL ncrit=9
107 | 10000000 | 0.1 | JavaFoil+Calcfoil stall+Eppler ext transition
108 | 10000000 | 0.1 | XFOIL ncrit=9
109 | 10000000 | 0.25 | JavaFoil+Calcfoil stall+Eppler ext transition
110 | 10000000 | 0.25 | XFOIL ncrit=9
111 | 10000000 | 0.5 | JavaFoil+Calcfoil stall+Eppler ext transition
112 | 10000000 | 0.5 | XFOIL ncrit=9
113 | 12000000 | 0 | JavaFoil+Calcfoil stall+Eppler ext transition
114 | 12000000 | 0 | XFOIL ncrit=9
115 | 12000000 | 0.1 | JavaFoil+Calcfoil stall+Eppler ext transition
116 | 12000000 | 0.1 | XFOIL ncrit=9
117 | 12000000 | 0.25 | JavaFoil+Calcfoil stall+Eppler ext transition
118 | 12000000 | 0.25 | XFOIL ncrit=9
119 | 12000000 | 0.5 | JavaFoil+Calcfoil stall+Eppler ext transition
120 | 12000000 | 0.5 | XFOIL ncrit=9
121 | 14000000 | 0 | JavaFoil+Calcfoil stall+Eppler ext transition
122 | 14000000 | 0 | XFOIL ncrit=9
123 | 14000000 | 0.1 | JavaFoil+Calcfoil stall+Eppler ext transition
124 | 14000000 | 0.1 | XFOIL ncrit=9
125 | 14000000 | 0.25 | JavaFoil+Calcfoil stall+Eppler ext transition
126 | 14000000 | 0.25 | XFOIL ncrit=9
127 | 14000000 | 0.5 | JavaFoil+Calcfoil stall+Eppler ext transition
128 | 14000000 | 0.5 | XFOIL ncrit=9
129 | 16000000 | 0 | JavaFoil+Calcfoil stall+Eppler ext transition
130 | 16000000 | 0 | XFOIL ncrit=9
131 | 16000000 | 0.1 | JavaFoil+Calcfoil stall+Eppler ext transition
132 | 16000000 | 0.1 | XFOIL ncrit=9
133 | 16000000 | 0.25 | JavaFoil+Calcfoil stall+Eppler ext transition
134 | 16000000 | 0.25 | XFOIL ncrit=9
135 | 16000000 | 0.5 | JavaFoil+Calcfoil stall+Eppler ext transition
136 | 16000000 | 0.5 | XFOIL ncrit=9
137 | 18000000 | 0 | JavaFoil+Calcfoil stall+Eppler ext transition
138 | 18000000 | 0 | XFOIL ncrit=9
139 | 18000000 | 0.1 | JavaFoil+Calcfoil stall+Eppler ext transition
140 | 18000000 | 0.1 | XFOIL ncrit=9
141 | 18000000 | 0.25 | JavaFoil+Calcfoil stall+Eppler ext transition
142 | 18000000 | 0.25 | XFOIL ncrit=9
143 | 18000000 | 0.5 | JavaFoil+Calcfoil stall+Eppler ext transition
144 | 18000000 | 0.5 | XFOIL ncrit=9
145 | 20000000 | 0 | JavaFoil+Calcfoil stall+Eppler ext transition
146 | 20000000 | 0 | XFOIL ncrit=9
147 | 20000000 | 0.1 | JavaFoil+Calcfoil stall+Eppler ext transition
148 | 20000000 | 0.1 | XFOIL ncrit=9
149 | 20000000 | 0.25 | JavaFoil+Calcfoil stall+Eppler ext transition
150 | 20000000 | 0.25 | XFOIL ncrit=9
151 | 20000000 | 0.5 | JavaFoil+Calcfoil stall+Eppler ext transition
152 | 20000000 | 0.5 | XFOIL ncrit=9

## 1. Re 50k Mach 0.00 (1)
BIGFOIL.COM POLAR EXPORT
NACA63-518 a=0.2
NACA63-518 a=0.2 |  |  |  | Cl Max: | 1.587 | at alpha= | 13.5 | deg
JavaFoil+Calcfoil stall+Eppler ext transition |  |  |  | L/D Max: | 30.852 | at alpha= | 7.5 | deg
Re: | 50000 |  |  | Cd Min: | 0.02017 | at alpha= | -0.5 | deg
Mach: | 0 |  |  | Cl=0 at alpha= | -2.7203 | deg
|  |  |  | @ Cl=0.1, Cd= | 0.020421
|  |  |  | @ Cl=0.4, Cd= | 0.023448
|  |  |  | @ Cl=0.6, Cd= | 0.02539
alpha (deg) | Cl | Cd | Cm | Cl/Cd
-20 | -0.719 | 0.28132 | -0.006 | -2.557
-19.5 | -0.736 | 0.28396 | -0.005 | -2.592
-19 | -0.752 | 0.24582 | -0.006 | -3.06
-18.5 | -0.767 | 0.23621 | -0.006 | -3.248
-18 | -0.781 | 0.2168 | -0.006 | -3.602
-17.5 | -0.793 | 0.21755 | -0.005 | -3.645
-17 | -0.803 | 0.20036 | -0.005 | -4.01
-16.5 | -0.812 | 0.17704 | -0.006 | -4.586
-16 | -0.818 | 0.16645 | -0.006 | -4.915
-15.5 | -0.822 | 0.1641 | -0.005 | -5.008
-15 | -0.823 | 0.15116 | -0.005 | -5.443
-14.5 | -0.821 | 0.13774 | -0.006 | -5.959
-14 | -0.816 | 0.12882 | -0.007 | -6.332
-13.5 | -0.807 | 0.11961 | -0.007 | -6.749
-13 | -0.796 | 0.11277 | -0.007 | -7.055
-12.5 | -0.78 | 0.10477 | -0.007 | -7.449
-12 | -0.762 | 0.09782 | -0.007 | -7.788
-11.5 | -0.74 | 0.09196 | -0.007 | -8.046
-11 | -0.715 | 0.08519 | -0.008 | -8.387
-10.5 | -0.686 | 0.08186 | -0.007 | -8.38
-10 | -0.655 | 0.07542 | -0.008 | -8.68
-9.5 | -0.62 | 0.07184 | -0.008 | -8.635
-9 | -0.583 | 0.06655 | -0.008 | -8.767
-8.5 | -0.624 | 0.03353 | -0.028 | -18.617
-8 | -0.594 | 0.02801 | -0.03 | -21.223
-7.5 | -0.549 | 0.02606 | -0.031 | -21.055
-7 | -0.499 | 0.02472 | -0.031 | -20.17
-6.5 | -0.371 | 0.05294 | -0.016 | -7.013
-6 | -0.324 | 0.0502 | -0.017 | -6.451
-5.5 | -0.276 | 0.04764 | -0.017 | -5.786
-5 | -0.274 | 0.02204 | -0.034 | -12.444
-4.5 | -0.216 | 0.02156 | -0.034 | -10.012
-4 | -0.156 | 0.02035 | -0.035 | -7.684
-3.5 | -0.092 | 0.0215 | -0.034 | -4.273
-3 | -0.033 | 0.02105 | -0.034 | -1.58
-2.5 | 0.026 | 0.02072 | -0.035 | 1.255
-2 | 0.086 | 0.02046 | -0.036 | 4.209
-1.5 | 0.147 | 0.02029 | -0.036 | 7.232
-1 | 0.208 | 0.02018 | -0.037 | 10.31
-0.5 | 0.27 | 0.02017 | -0.038 | 13.38
0 | 0.316 | 0.0229 | -0.038 | 13.776
0.5 | 0.371 | 0.02327 | -0.039 | 15.959
1 | 0.428 | 0.02362 | -0.04 | 18.118
1.5 | 0.484 | 0.0241 | -0.04 | 20.093
2 | 0.54 | 0.02464 | -0.041 | 21.927
2.5 | 0.596 | 0.02533 | -0.041 | 23.524
3 | 0.651 | 0.02615 | -0.042 | 24.899
3.5 | 0.706 | 0.02692 | -0.042 | 26.231
4 | 0.762 | 0.02782 | -0.043 | 27.376
4.5 | 0.816 | 0.02877 | -0.043 | 28.36
5 | 0.87 | 0.02989 | -0.043 | 29.103
5.5 | 0.924 | 0.03108 | -0.044 | 29.73
6 | 0.978 | 0.03235 | -0.044 | 30.219
6.5 | 1.031 | 0.03376 | -0.045 | 30.527
7 | 1.082 | 0.03532 | -0.045 | 30.65
7.5 | 1.135 | 0.03678 | -0.046 | 30.852
8 | 1.185 | 0.03845 | -0.046 | 30.819
8.5 | 1.235 | 0.04014 | -0.047 | 30.771
9 | 1.285 | 0.04182 | -0.048 | 30.733
9.5 | 1.335 | 0.04355 | -0.048 | 30.66
10 | 1.379 | 0.04587 | -0.049 | 30.065
10.5 | 1.419 | 0.0486 | -0.049 | 29.188
11 | 1.473 | 0.05219 | -0.05 | 28.226
11.5 | 1.507 | 0.05528 | -0.051 | 27.27
12 | 1.538 | 0.05881 | -0.051 | 26.145
12.5 | 1.562 | 0.06261 | -0.051 | 24.953
13 | 1.582 | 0.06681 | -0.052 | 23.683
13.5 | 1.587 | 0.07385 | -0.051 | 21.485
14 | 1.435 | 0.1196 | -0.026 | 12.001
14.5 | 1.448 | 0.12702 | -0.026 | 11.397
15 | 1.455 | 0.136 | -0.026 | 10.695
15.5 | 1.456 | 0.14439 | -0.024 | 10.083
16 | 1.454 | 0.15277 | -0.024 | 9.52
16.5 | 1.449 | 0.16427 | -0.024 | 8.819
17 | 1.439 | 0.17461 | -0.023 | 8.244
17.5 | 1.427 | 0.18449 | -0.023 | 7.733
18 | 1.411 | 0.1967 | -0.023 | 7.173
18.5 | 1.392 | 0.20931 | -0.023 | 6.65

## 2. Re 50k Mach 0.00 (2)
BIGFOIL.COM POLAR EXPORT
NACA63-518 a=0.2
NACA63-518 a=0.2 |  |  |  | Cl Max: | 0.8765 | at alpha= | 19.5 | deg
XFOIL ncrit=9 |  |  |  | L/D Max: | 4.2382 | at alpha= | 11.5 | deg
Re: | 50000 |  |  | Cd Min: | 0.24208 | at alpha= | 20 | deg
Mach: | 0 |  |  | Cl=0 at alpha= | 2.3711 | deg
|  |  |  | @ Cl=0.1, Cd= | 0.067639
|  |  |  | @ Cl=0.4, Cd= | 0.10272
|  |  |  | @ Cl=0.6, Cd= | 0.1422
alpha (deg) | Cl | Cd | Cm | Cl/Cd
-13.5 | -0.3082 | 0.14478 | -0.0237 | -2.1287
-13 | -0.2904 | 0.13857 | -0.0267 | -2.0957
-12.5 | -0.2765 | 0.13304 | -0.0295 | -2.0783
-12 | -0.269 | 0.12818 | -0.0322 | -2.0986
-11.5 | -0.2738 | 0.12483 | -0.0331 | -2.1934
-11 | -0.2837 | 0.12302 | -0.0274 | -2.3061
-10.5 | -0.2977 | 0.12146 | -0.0211 | -2.451
-10 | -0.3198 | 0.11998 | -0.0159 | -2.6654
-9 | -0.6197 | 0.08073 | -0.0424 | -7.6762
-8.5 | -0.7016 | 0.06861 | -0.0429 | -10.2259
-8 | -0.6905 | 0.06118 | -0.0434 | -11.2864
-7.5 | -0.6761 | 0.05524 | -0.0428 | -12.2393
-7 | -0.642 | 0.05045 | -0.0432 | -12.7255
-6.5 | -0.6056 | 0.04697 | -0.0425 | -12.8933
-6 | -0.5644 | 0.04463 | -0.0419 | -12.6462
-5.5 | -0.5077 | 0.04274 | -0.0433 | -11.8788
-5 | -0.4726 | 0.04121 | -0.0409 | -11.4681
-4.5 | -0.4268 | 0.03972 | -0.0403 | -10.7452
-4 | -0.4244 | 0.03821 | -0.0312 | -11.107
-3.5 | -0.4269 | 0.04148 | -0.0162 | -10.2917
-3 | -0.4358 | 0.04329 | -0.0033 | -10.067
-2 | -0.1761 | 0.0543 | -0.0155 | -3.2431
-1.5 | -0.0966 | 0.05571 | -0.0251 | -1.734
0.5 | -0.1139 | 0.05498 | -0.0164 | -2.0717
1 | -0.0766 | 0.0564 | -0.0198 | -1.3582
1.5 | -0.0581 | 0.05721 | -0.0192 | -1.0156
2.5 | 0.0086 | 0.0611 | -0.0215 | 0.14075
3 | 0.0463 | 0.06343 | -0.0229 | 0.72994
3.5 | 0.0938 | 0.06707 | -0.0258 | 1.3985
4.5 | 0.1875 | 0.07567 | -0.031 | 2.4779
5 | 0.2141 | 0.07835 | -0.0309 | 2.7326
5.5 | 0.2412 | 0.08129 | -0.031 | 2.9672
6 | 0.2721 | 0.08486 | -0.0316 | 3.2065
6.5 | 0.3037 | 0.0888 | -0.0325 | 3.42
7 | 0.3341 | 0.09281 | -0.0334 | 3.5998
7.5 | 0.3639 | 0.09711 | -0.0343 | 3.7473
8 | 0.3922 | 0.10144 | -0.0352 | 3.8663
8.5 | 0.4196 | 0.10595 | -0.0361 | 3.9604
9 | 0.446 | 0.1106 | -0.0371 | 4.0325
9.5 | 0.4719 | 0.11537 | -0.0382 | 4.0903
10 | 0.4976 | 0.12036 | -0.0393 | 4.1343
10.5 | 0.5234 | 0.12559 | -0.0406 | 4.1675
11 | 0.5511 | 0.13123 | -0.0421 | 4.1995
11.5 | 0.5839 | 0.13777 | -0.0439 | 4.2382
12 | 0.6061 | 0.14388 | -0.0454 | 4.2125
12.5 | 0.6121 | 0.14815 | -0.0466 | 4.1316
13 | 0.6273 | 0.15329 | -0.0482 | 4.0922
13.5 | 0.6496 | 0.1592 | -0.05 | 4.0804
14 | 0.6742 | 0.16569 | -0.0521 | 4.069
14.5 | 0.7047 | 0.1735 | -0.0542 | 4.0617
15 | 0.7192 | 0.17968 | -0.0565 | 4.0027
15.5 | 0.726 | 0.18449 | -0.0591 | 3.9352
16 | 0.7384 | 0.1899 | -0.0618 | 3.8884
16.5 | 0.7599 | 0.19631 | -0.0641 | 3.8709
17 | 0.7924 | 0.20552 | -0.066 | 3.8556
17.5 | 0.7994 | 0.21068 | -0.0694 | 3.7944
18 | 0.8117 | 0.21669 | -0.0727 | 3.7459
18.5 | 0.8275 | 0.22332 | -0.076 | 3.7054
19 | 0.8495 | 0.23123 | -0.0787 | 3.6738
19.5 | 0.8765 | 0.24055 | -0.081 | 3.6437
20 | 0.8732 | 0.24208 | -0.0865 | 3.6071

## 3. Re 50k Mach 0.10 (1)
BIGFOIL.COM POLAR EXPORT
NACA63-518 a=0.2
NACA63-518 a=0.2 |  |  |  | Cl Max: | 1.581 | at alpha= | 13 | deg
JavaFoil+Calcfoil stall+Eppler ext transition |  |  |  | L/D Max: | 30.716 | at alpha= | 7.5 | deg
Re: | 50000 |  |  | Cd Min: | 0.02025 | at alpha= | -0.5 | deg
Mach: | 0.1 |  |  | Cl=0 at alpha= | -2.7203 | deg
|  |  |  | @ Cl=0.1, Cd= | 0.020509
|  |  |  | @ Cl=0.4, Cd= | 0.023529
|  |  |  | @ Cl=0.6, Cd= | 0.025475
alpha (deg) | Cl | Cd | Cm | Cl/Cd
-19.5 | -0.688 | 0.30187 | -0.005 | -2.278
-19 | -0.707 | 0.26162 | -0.006 | -2.703
-18.5 | -0.725 | 0.24124 | -0.006 | -3.007
-18 | -0.743 | 0.2313 | -0.006 | -3.211
-17.5 | -0.758 | 0.21173 | -0.006 | -3.582
-17 | -0.772 | 0.2124 | -0.005 | -3.637
-16.5 | -0.784 | 0.18494 | -0.006 | -4.241
-16 | -0.794 | 0.17172 | -0.006 | -4.624
-15.5 | -0.801 | 0.16101 | -0.006 | -4.974
-15 | -0.805 | 0.1585 | -0.005 | -5.078
-14.5 | -0.806 | 0.14695 | -0.006 | -5.484
-14 | -0.804 | 0.13018 | -0.006 | -6.173
-13.5 | -0.798 | 0.12212 | -0.007 | -6.532
-13 | -0.788 | 0.11345 | -0.007 | -6.947
-12.5 | -0.775 | 0.10661 | -0.007 | -7.269
-12 | -0.758 | 0.09921 | -0.007 | -7.641
-11.5 | -0.738 | 0.09303 | -0.007 | -7.928
-11 | -0.713 | 0.08616 | -0.008 | -8.281
-10.5 | -0.686 | 0.08192 | -0.007 | -8.373
-10 | -0.655 | 0.07555 | -0.008 | -8.672
-9.5 | -0.621 | 0.07204 | -0.008 | -8.626
-9 | -0.585 | 0.06681 | -0.008 | -8.755
-8.5 | -0.567 | 0.05589 | -0.022 | -10.14
-8 | -0.596 | 0.02837 | -0.03 | -20.992
-7.5 | -0.55 | 0.02635 | -0.031 | -20.88
-7 | -0.5 | 0.02491 | -0.031 | -20.081
-6.5 | -0.373 | 0.05322 | -0.016 | -7.008
-6 | -0.325 | 0.0503 | -0.017 | -6.467
-5.5 | -0.277 | 0.04783 | -0.018 | -5.791
-5 | -0.275 | 0.02212 | -0.034 | -12.447
-4.5 | -0.217 | 0.02166 | -0.034 | -10.006
-4 | -0.157 | 0.02045 | -0.035 | -7.678
-3.5 | -0.092 | 0.02161 | -0.034 | -4.269
-3 | -0.033 | 0.02114 | -0.035 | -1.581
-2.5 | 0.026 | 0.0208 | -0.035 | 1.255
-2 | 0.086 | 0.02055 | -0.036 | 4.21
-1.5 | 0.147 | 0.02037 | -0.036 | 7.236
-1 | 0.209 | 0.02026 | -0.037 | 10.311
-0.5 | 0.271 | 0.02025 | -0.038 | 13.379
0 | 0.317 | 0.02302 | -0.038 | 13.765
0.5 | 0.373 | 0.02333 | -0.039 | 15.985
1 | 0.43 | 0.02375 | -0.04 | 18.097
1.5 | 0.487 | 0.02421 | -0.041 | 20.101
2 | 0.543 | 0.0248 | -0.041 | 21.885
2.5 | 0.599 | 0.02546 | -0.041 | 23.523
3 | 0.654 | 0.02627 | -0.042 | 24.895
3.5 | 0.709 | 0.02707 | -0.042 | 26.207
4 | 0.765 | 0.02801 | -0.043 | 27.295
4.5 | 0.82 | 0.029 | -0.043 | 28.267
5 | 0.874 | 0.03008 | -0.044 | 29.056
5.5 | 0.928 | 0.03129 | -0.044 | 29.657
6 | 0.982 | 0.03261 | -0.045 | 30.105
6.5 | 1.035 | 0.03402 | -0.045 | 30.425
7 | 1.087 | 0.03557 | -0.045 | 30.562
7.5 | 1.14 | 0.0371 | -0.046 | 30.716
8 | 1.19 | 0.03881 | -0.047 | 30.659
8.5 | 1.24 | 0.0405 | -0.047 | 30.627
9 | 1.291 | 0.04221 | -0.048 | 30.581
9.5 | 1.34 | 0.044 | -0.048 | 30.456
10 | 1.384 | 0.04641 | -0.049 | 29.818
10.5 | 1.423 | 0.04913 | -0.049 | 28.965
11 | 1.477 | 0.05289 | -0.051 | 27.927
11.5 | 1.511 | 0.0561 | -0.051 | 26.934
12 | 1.54 | 0.0598 | -0.051 | 25.759
12.5 | 1.563 | 0.06364 | -0.052 | 24.568
13 | 1.581 | 0.06806 | -0.052 | 23.233
13.5 | 1.421 | 0.11294 | -0.027 | 12.578
14 | 1.434 | 0.12114 | -0.026 | 11.834
14.5 | 1.444 | 0.1288 | -0.026 | 11.212
15 | 1.449 | 0.13726 | -0.025 | 10.554
15.5 | 1.448 | 0.14604 | -0.024 | 9.916
16 | 1.443 | 0.15537 | -0.024 | 9.291
16.5 | 1.435 | 0.16683 | -0.024 | 8.6
17 | 1.422 | 0.17763 | -0.023 | 8.006
17.5 | 1.406 | 0.18798 | -0.023 | 7.477
18 | 1.386 | 0.20304 | -0.022 | 6.825

## 4. Re 50k Mach 0.10 (2)
BIGFOIL.COM POLAR EXPORT
NACA63-518 a=0.2
NACA63-518 a=0.2 |  |  |  | Cl Max: | 0.8776 | at alpha= | 19.5 | deg
XFOIL ncrit=9 |  |  |  | L/D Max: | 4.1973 | at alpha= | 11 | deg
Re: | 50000 |  |  | Cd Min: | 0.24311 | at alpha= | 20 | deg
Mach: | 0.1 |  |  | Cl=0 at alpha= | 2.4498 | deg
|  |  |  | @ Cl=0.1, Cd= | 0.06824
|  |  |  | @ Cl=0.4, Cd= | 0.10319
|  |  |  | @ Cl=0.6, Cd= | 0.14396
alpha (deg) | Cl | Cd | Cm | Cl/Cd
-13.5 | -0.3055 | 0.14513 | -0.0242 | -2.105
-13 | -0.2878 | 0.13895 | -0.0272 | -2.0712
-12.5 | -0.2751 | 0.13356 | -0.0301 | -2.0597
-12 | -0.2683 | 0.12881 | -0.0327 | -2.0829
-11.5 | -0.2714 | 0.12537 | -0.0332 | -2.1648
-11 | -0.2805 | 0.12355 | -0.0271 | -2.2703
-10.5 | -0.2978 | 0.12224 | -0.021 | -2.4362
-10 | -0.3202 | 0.12077 | -0.0158 | -2.6513
-9.5 | -0.3312 | 0.11745 | -0.0145 | -2.8199
-9 | -0.5991 | 0.08158 | -0.0442 | -7.3437
-8.5 | -0.6921 | 0.06957 | -0.0446 | -9.9483
-8 | -0.6841 | 0.06217 | -0.0448 | -11.0037
-7.5 | -0.6744 | 0.05618 | -0.0438 | -12.0043
-7 | -0.6451 | 0.0513 | -0.0436 | -12.575
-6.5 | -0.605 | 0.04757 | -0.0437 | -12.7181
-6 | -0.568 | 0.04518 | -0.0424 | -12.5719
-5.5 | -0.5145 | 0.04318 | -0.0433 | -11.9152
-5 | -0.4758 | 0.04169 | -0.0415 | -11.4128
-4.5 | -0.4315 | 0.04027 | -0.0404 | -10.7152
-4 | -0.4226 | 0.0382 | -0.0335 | -11.0628
-3.5 | -0.4274 | 0.04138 | -0.0177 | -10.3287
-3 | -0.5363 | 0.03543 | 0.0017 | -15.1369
-2.5 | -0.5323 | 0.03796 | 0.0156 | -14.0227
-1.5 | -0.1122 | 0.05588 | -0.023 | -2.0079
1 | -0.0743 | 0.05682 | -0.0202 | -1.3076
1.5 | -0.0587 | 0.05738 | -0.0191 | -1.023
2.5 | 0.0031 | 0.06092 | -0.0206 | 0.050886
3 | 0.0455 | 0.06371 | -0.0228 | 0.71417
4 | 0.1427 | 0.07179 | -0.0288 | 1.9877
4.5 | 0.1791 | 0.07528 | -0.0299 | 2.3791
5 | 0.2059 | 0.07793 | -0.0299 | 2.6421
5.5 | 0.2371 | 0.08126 | -0.0305 | 2.9178
6 | 0.2696 | 0.08497 | -0.0313 | 3.1729
6.5 | 0.3016 | 0.08896 | -0.0323 | 3.3903
7 | 0.3326 | 0.09304 | -0.0332 | 3.5748
7.5 | 0.3622 | 0.09734 | -0.0342 | 3.721
8 | 0.391 | 0.10171 | -0.0351 | 3.8443
8.5 | 0.4187 | 0.10626 | -0.036 | 3.9403
9 | 0.4454 | 0.11094 | -0.0371 | 4.0148
9.5 | 0.472 | 0.11578 | -0.0382 | 4.0767
10 | 0.4985 | 0.12085 | -0.0394 | 4.1249
10.5 | 0.5251 | 0.12618 | -0.0407 | 4.1615
11 | 0.554 | 0.13199 | -0.0423 | 4.1973
12 | 0.5996 | 0.14377 | -0.0453 | 4.1706
12.5 | 0.6094 | 0.14835 | -0.0466 | 4.1079
13 | 0.6279 | 0.1538 | -0.0483 | 4.0826
13.5 | 0.652 | 0.1599 | -0.0502 | 4.0775
14 | 0.6788 | 0.16675 | -0.0522 | 4.0708
14.5 | 0.7084 | 0.17481 | -0.0544 | 4.0524
15 | 0.7168 | 0.17994 | -0.0568 | 3.9836
15.5 | 0.7249 | 0.18485 | -0.0594 | 3.9216
16 | 0.7397 | 0.19051 | -0.0621 | 3.8827
16.5 | 0.764 | 0.19733 | -0.0643 | 3.8717
17 | 0.7913 | 0.20595 | -0.0666 | 3.8422
17.5 | 0.799 | 0.21117 | -0.07 | 3.7837
18 | 0.8122 | 0.21729 | -0.0733 | 3.7379
18.5 | 0.8285 | 0.224 | -0.0766 | 3.6987
19 | 0.8506 | 0.23193 | -0.0794 | 3.6675
19.5 | 0.8776 | 0.24129 | -0.0818 | 3.6371
20 | 0.876 | 0.24311 | -0.0872 | 3.6033

## 5. Re 50k Mach 0.25 (1)
BIGFOIL.COM POLAR EXPORT
NACA63-518 a=0.2
NACA63-518 a=0.2 |  |  |  | Cl Max: | 1.563 | at alpha= | 12.5 | deg
JavaFoil+Calcfoil stall+Eppler ext transition |  |  |  | L/D Max: | 30.062 | at alpha= | 7.5 | deg
Re: | 50000 |  |  | Cd Min: | 0.02058 | at alpha= | -3.5 | deg
Mach: | 0.25 |  |  | Cl=0 at alpha= | -2.7213 | deg
|  |  |  | @ Cl=0.1, Cd= | 0.021045
|  |  |  | @ Cl=0.4, Cd= | 0.024219
|  |  |  | @ Cl=0.6, Cd= | 0.026097
alpha (deg) | Cl | Cd | Cm | Cl/Cd
-17.5 | -0.437 | 0.38418 | -0.006 | -1.138
-17 | -0.488 | 0.33697 | -0.006 | -1.447
-16.5 | -0.534 | 0.26328 | -0.007 | -2.029
-16 | -0.576 | 0.25277 | -0.006 | -2.28
-15.5 | -0.614 | 0.22691 | -0.006 | -2.707
-15 | -0.647 | 0.19904 | -0.006 | -3.251
-14.5 | -0.675 | 0.17082 | -0.007 | -3.949
-14 | -0.696 | 0.15429 | -0.007 | -4.514
-13.5 | -0.712 | 0.14937 | -0.006 | -4.768
-13 | -0.722 | 0.13563 | -0.006 | -5.322
-12.5 | -0.725 | 0.11836 | -0.007 | -6.129
-12 | -0.723 | 0.10787 | -0.007 | -6.699
-11.5 | -0.714 | 0.09885 | -0.007 | -7.222
-11 | -0.699 | 0.09359 | -0.006 | -7.472
-10.5 | -0.679 | 0.08476 | -0.008 | -8.016
-10 | -0.655 | 0.07865 | -0.008 | -8.322
-9.5 | -0.625 | 0.0747 | -0.007 | -8.367
-9 | -0.592 | 0.06836 | -0.009 | -8.654
-8.5 | -0.555 | 0.06369 | -0.009 | -8.706
-8 | -0.59 | 0.03322 | -0.029 | -17.777
-7.5 | -0.558 | 0.02789 | -0.031 | -20.003
-7 | -0.51 | 0.026 | -0.032 | -19.596
-6.5 | -0.382 | 0.05428 | -0.017 | -7.035
-6 | -0.333 | 0.05117 | -0.017 | -6.516
-5.5 | -0.284 | 0.04841 | -0.018 | -5.867
-5 | -0.234 | 0.04837 | -0.018 | -4.828
-4.5 | -0.222 | 0.02219 | -0.035 | -9.981
-4 | -0.161 | 0.02173 | -0.036 | -7.387
-3.5 | -0.099 | 0.02058 | -0.036 | -4.789
-3 | -0.034 | 0.02171 | -0.035 | -1.575
-2.5 | 0.027 | 0.02133 | -0.036 | 1.254
-2 | 0.089 | 0.02108 | -0.037 | 4.198
-1.5 | 0.151 | 0.02088 | -0.037 | 7.222
-1 | 0.214 | 0.02079 | -0.038 | 10.281
-0.5 | 0.277 | 0.02075 | -0.039 | 13.359
0 | 0.325 | 0.02358 | -0.039 | 13.778
0.5 | 0.382 | 0.02403 | -0.04 | 15.904
1 | 0.441 | 0.02465 | -0.041 | 17.881
1.5 | 0.499 | 0.02484 | -0.042 | 20.078
2 | 0.556 | 0.02548 | -0.042 | 21.838
2.5 | 0.613 | 0.02628 | -0.042 | 23.344
3 | 0.67 | 0.0271 | -0.043 | 24.722
3.5 | 0.727 | 0.02793 | -0.043 | 26.035
4 | 0.784 | 0.02893 | -0.044 | 27.087
4.5 | 0.84 | 0.03005 | -0.044 | 27.948
5 | 0.895 | 0.03126 | -0.045 | 28.633
5.5 | 0.951 | 0.03256 | -0.045 | 29.2
6 | 1.006 | 0.03391 | -0.046 | 29.67
6.5 | 1.06 | 0.03548 | -0.046 | 29.882
7 | 1.114 | 0.03708 | -0.047 | 30.052
7.5 | 1.167 | 0.03882 | -0.047 | 30.062
8 | 1.218 | 0.04065 | -0.048 | 29.969
8.5 | 1.269 | 0.04249 | -0.048 | 29.88
9 | 1.321 | 0.04429 | -0.049 | 29.831
9.5 | 1.368 | 0.04661 | -0.05 | 29.339
10 | 1.409 | 0.04952 | -0.05 | 28.45
10.5 | 1.445 | 0.05275 | -0.05 | 27.402
11 | 1.497 | 0.05707 | -0.052 | 26.223
11.5 | 1.526 | 0.06089 | -0.052 | 25.064
12 | 1.549 | 0.06501 | -0.052 | 23.829
12.5 | 1.563 | 0.07001 | -0.052 | 22.325
13 | 1.401 | 0.11151 | -0.027 | 12.565
13.5 | 1.408 | 0.11928 | -0.026 | 11.806
14 | 1.411 | 0.12916 | -0.026 | 10.924
14.5 | 1.407 | 0.13993 | -0.025 | 10.055
15 | 1.395 | 0.14886 | -0.024 | 9.369
15.5 | 1.373 | 0.15949 | -0.023 | 8.611
16 | 1.345 | 0.17277 | -0.023 | 7.788
16.5 | 1.31 | 0.19077 | -0.022 | 6.868
17 | 1.268 | 0.20423 | -0.021 | 6.209
17.5 | 1.22 | 0.22453 | -0.02 | 5.432

## 6. Re 50k Mach 0.25 (2)
BIGFOIL.COM POLAR EXPORT
NACA63-518 a=0.2
NACA63-518 a=0.2 |  |  |  | Cl Max: | 0.8916 | at alpha= | 20 | deg
XFOIL ncrit=9 |  |  |  | L/D Max: | 4.1489 | at alpha= | 10.5 | deg
Re: | 50000 |  |  | Cd Min: | 0.2489 | at alpha= | 20 | deg
Mach: | 0.25 |  |  | Cl=0 at alpha= | 2.5431 | deg
|  |  |  | @ Cl=0.1, Cd= | 0.070253
|  |  |  | @ Cl=0.4, Cd= | 0.10522
|  |  |  | @ Cl=0.6, Cd= | 0.14805
alpha (deg) | Cl | Cd | Cm | Cl/Cd
-12.5 | -0.2716 | 0.13698 | -0.0333 | -1.9828
-12 | -0.2637 | 0.13223 | -0.0353 | -1.9943
-11.5 | -0.2598 | 0.12853 | -0.0323 | -2.0213
-11 | -0.2786 | 0.12767 | -0.0258 | -2.1822
-10.5 | -0.3014 | 0.12667 | -0.0203 | -2.3794
-10 | -0.3237 | 0.12511 | -0.0157 | -2.5873
-9 | -0.4715 | 0.08761 | -0.0512 | -5.3818
-8.5 | -0.5631 | 0.0761 | -0.0553 | -7.3995
-8 | -0.6478 | 0.0673 | -0.0524 | -9.6256
-7.5 | -0.6484 | 0.06077 | -0.0515 | -10.6697
-7 | -0.6447 | 0.05577 | -0.0482 | -11.56
-6.5 | -0.6184 | 0.05137 | -0.0468 | -12.0382
-6 | -0.5712 | 0.04823 | -0.0474 | -11.8433
-5.5 | -0.5413 | 0.04581 | -0.0447 | -11.8162
-5 | -0.487 | 0.04405 | -0.0451 | -11.0556
-4.5 | -0.4547 | 0.04275 | -0.0419 | -10.6363
-4 | -0.4141 | 0.041 | -0.0403 | -10.1
-3.5 | -0.4148 | 0.04155 | -0.0277 | -9.9832
-3 | -0.4297 | 0.04377 | -0.0127 | -9.8172
-1.5 | -0.1395 | 0.05739 | -0.0198 | -2.4307
0.5 | -0.0941 | 0.0584 | -0.0205 | -1.6113
1 | -0.0566 | 0.05977 | -0.0237 | -0.94696
1.5 | -0.0445 | 0.06 | -0.0218 | -0.74167
2 | -0.034 | 0.06065 | -0.0193 | -0.56059
2.5 | -0.0043 | 0.06216 | -0.0196 | -0.069176
3 | 0.0456 | 0.06585 | -0.0231 | 0.69248
3.5 | 0.0884 | 0.06938 | -0.0253 | 1.2741
4 | 0.1175 | 0.07157 | -0.0254 | 1.6417
4.5 | 0.1556 | 0.07498 | -0.0268 | 2.0752
5 | 0.1941 | 0.07869 | -0.0283 | 2.4666
5.5 | 0.2306 | 0.08256 | -0.0296 | 2.7931
6 | 0.2666 | 0.08661 | -0.0309 | 3.0782
6.5 | 0.2992 | 0.09069 | -0.0319 | 3.2992
7 | 0.3319 | 0.09498 | -0.033 | 3.4944
7.5 | 0.3619 | 0.09932 | -0.034 | 3.6438
8 | 0.3915 | 0.10385 | -0.035 | 3.7699
8.5 | 0.421 | 0.10859 | -0.0361 | 3.877
9 | 0.4497 | 0.1135 | -0.0373 | 3.9621
10 | 0.5102 | 0.12448 | -0.0402 | 4.0987
10.5 | 0.5433 | 0.13095 | -0.0419 | 4.1489
11 | 0.5573 | 0.13555 | -0.0428 | 4.1114
11.5 | 0.568 | 0.13979 | -0.0437 | 4.0632
12 | 0.5875 | 0.145 | -0.0452 | 4.0517
12.5 | 0.6118 | 0.15093 | -0.0471 | 4.0535
13 | 0.6399 | 0.15756 | -0.0491 | 4.0613
13.5 | 0.6742 | 0.16582 | -0.0514 | 4.0659
14 | 0.6834 | 0.17077 | -0.0535 | 4.0019
14.5 | 0.6959 | 0.17618 | -0.0559 | 3.9499
15 | 0.7102 | 0.18182 | -0.0585 | 3.9061
15.5 | 0.7285 | 0.18786 | -0.0612 | 3.8779
16 | 0.7544 | 0.19495 | -0.0635 | 3.8697
16.5 | 0.7813 | 0.20351 | -0.066 | 3.8391
17 | 0.7891 | 0.20852 | -0.0696 | 3.7843
17.5 | 0.8025 | 0.21447 | -0.073 | 3.7418
18 | 0.8196 | 0.22124 | -0.0764 | 3.7046
18.5 | 0.8375 | 0.2283 | -0.0799 | 3.6684
19 | 0.8592 | 0.23624 | -0.0831 | 3.637
19.5 | 0.8867 | 0.24585 | -0.0856 | 3.6067
20 | 0.8916 | 0.2489 | -0.0907 | 3.5822

## 7. Re 50k Mach 0.50 (1)
BIGFOIL.COM POLAR EXPORT
NACA63-518 a=0.2
NACA63-518 a=0.2 |  |  |  | Cl Max: | 1.48 | at alpha= | 10 | deg
JavaFoil+Calcfoil stall+Eppler ext transition |  |  |  | L/D Max: | 27.227 | at alpha= | 6.5 | deg
Re: | 50000 |  |  | Cd Min: | 0.02313 | at alpha= | -0.5 | deg
Mach: | 0.5 |  |  | Cl=0 at alpha= | -2.7164 | deg
|  |  |  | @ Cl=0.1, Cd= | 0.023494
|  |  |  | @ Cl=0.4, Cd= | 0.026496
|  |  |  | @ Cl=0.6, Cd= | 0.028889
alpha (deg) | Cl | Cd | Cm | Cl/Cd
-20 | -0.989 | 0.44762 | -0.015 | -2.21
-19.5 | -0.958 | 0.44527 | -0.014 | -2.152
-19 | -0.93 | 0.43869 | -0.014 | -2.12
-18.5 | -0.902 | 0.43617 | -0.015 | -2.068
-18 | -0.874 | 0.40504 | -0.015 | -2.159
-17.5 | -0.846 | 0.41435 | -0.015 | -2.042
-17 | -0.816 | 0.38757 | -0.015 | -2.105
-16.5 | -0.788 | 0.38883 | -0.015 | -2.025
-16 | -0.76 | 0.35701 | -0.015 | -2.128
-15.5 | -0.731 | 0.35702 | -0.015 | -2.048
-15 | -0.703 | 0.35331 | -0.015 | -1.99
-14.5 | -0.673 | 0.33132 | -0.015 | -2.032
-14 | -0.645 | 0.32145 | -0.015 | -2.006
-13.5 | -0.616 | 0.33393 | -0.015 | -1.846
-13 | -0.588 | 0.31902 | -0.015 | -1.843
-12.5 | -0.56 | 0.31569 | -0.015 | -1.773
-12 | -0.53 | 0.26583 | -0.014 | -1.995
-11.5 | -0.502 | 0.26702 | -0.014 | -1.879
-11 | -0.473 | 0.25915 | -0.014 | -1.827
-10.5 | -0.445 | 0.26257 | -0.015 | -1.694
-10 | -0.415 | 0.17519 | -0.008 | -2.368
-9.5 | -0.386 | 0.14966 | -0.009 | -2.582
-9 | -0.358 | 0.14388 | -0.009 | -2.489
-8.5 | -0.505 | 0.08629 | -0.008 | -5.849
-8 | -0.52 | 0.07126 | -0.008 | -7.293
-7.5 | -0.498 | 0.0626 | -0.009 | -7.955
-7 | -0.461 | 0.05804 | -0.009 | -7.948
-6.5 | -0.485 | 0.03044 | -0.035 | -15.946
-6 | -0.431 | 0.02822 | -0.036 | -15.291
-5.5 | -0.314 | 0.05194 | -0.019 | -6.037
-5 | -0.259 | 0.04915 | -0.019 | -5.27
-4.5 | -0.204 | 0.04621 | -0.021 | -4.41
-4 | -0.176 | 0.02419 | -0.039 | -7.274
-3.5 | -0.108 | 0.02358 | -0.04 | -4.589
-3 | -0.038 | 0.02433 | -0.038 | -1.547
-2.5 | 0.029 | 0.02384 | -0.039 | 1.235
-2 | 0.098 | 0.0235 | -0.04 | 4.153
-1.5 | 0.166 | 0.02328 | -0.04 | 7.142
-1 | 0.235 | 0.02318 | -0.041 | 10.157
-0.5 | 0.305 | 0.02313 | -0.042 | 13.199
0 | 0.36 | 0.02614 | -0.042 | 13.779
0.5 | 0.423 | 0.0267 | -0.043 | 15.853
1 | 0.488 | 0.0274 | -0.044 | 17.796
1.5 | 0.552 | 0.02818 | -0.045 | 19.574
2 | 0.615 | 0.02911 | -0.045 | 21.126
2.5 | 0.678 | 0.02977 | -0.046 | 22.784
3 | 0.741 | 0.03105 | -0.047 | 23.877
3.5 | 0.804 | 0.03227 | -0.048 | 24.904
4 | 0.865 | 0.03365 | -0.048 | 25.714
4.5 | 0.927 | 0.03518 | -0.049 | 26.347
5 | 0.989 | 0.03683 | -0.049 | 26.843
5.5 | 1.048 | 0.03872 | -0.05 | 27.071
6 | 1.109 | 0.04079 | -0.05 | 27.181
6.5 | 1.168 | 0.04292 | -0.051 | 27.227
7 | 1.227 | 0.04538 | -0.051 | 27.028
7.5 | 1.283 | 0.04788 | -0.052 | 26.802
8 | 1.338 | 0.0506 | -0.053 | 26.44
8.5 | 1.383 | 0.05427 | -0.054 | 25.482
9 | 1.42 | 0.0585 | -0.054 | 24.273
9.5 | 1.467 | 0.06566 | -0.055 | 22.346
10 | 1.48 | 0.07158 | -0.056 | 20.675
10.5 | 1.308 | 0.09597 | -0.029 | 13.632
11 | 1.268 | 0.11006 | -0.026 | 11.52
11.5 | 1.132 | 0.13309 | -0.023 | 8.509
12 | 0.822 | 0.24325 | -0.024 | 3.381
12.5 | 0.849 | 0.24329 | -0.024 | 3.491
13 | 0.877 | 0.30086 | -0.028 | 2.916
13.5 | 0.904 | 0.30487 | -0.028 | 2.966
14 | 0.933 | 0.31303 | -0.031 | 2.98
14.5 | 0.96 | 0.32456 | -0.032 | 2.957
15 | 0.989 | 0.36245 | -0.035 | 2.727

## 8. Re 50k Mach 0.50 (2)
BIGFOIL.COM POLAR EXPORT
NACA63-518 a=0.2
NACA63-518 a=0.2 |  |  |  | Cl Max: | 0.9661 | at alpha= | 20 | deg
XFOIL ncrit=9 |  |  |  | L/D Max: | 3.8444 | at alpha= | 13 | deg
Re: | 50000 |  |  | Cd Min: | 0.27756 | at alpha= | 20 | deg
Mach: | 0.5 |  |  | Cl=0 at alpha= | 1.5594 | deg
|  |  |  | @ Cl=0.1, Cd= | 0.078866
|  |  |  | @ Cl=0.4, Cd= | 0.11589
|  |  |  | @ Cl=0.6, Cd= | 0.15735
alpha (deg) | Cl | Cd | Cm | Cl/Cd
-8.5 | -0.2591 | 0.09543 | -0.0771 | -2.7151
-7.5 | -0.3931 | 0.07797 | -0.0826 | -5.0417
-7 | -0.4544 | 0.0734 | -0.0773 | -6.1907
-6.5 | -0.5149 | 0.06948 | -0.069 | -7.4108
-6 | -0.5486 | 0.06438 | -0.0641 | -8.5213
-5.5 | -0.5735 | 0.06025 | -0.0574 | -9.5187
-5 | -0.5626 | 0.05653 | -0.0533 | -9.9522
-4.5 | -0.5295 | 0.0534 | -0.0515 | -9.9157
-4 | -0.5043 | 0.05128 | -0.0471 | -9.8342
-3.5 | -0.687 | 0.04819 | -0.0142 | -14.2561
-3 | -0.644 | 0.04581 | -0.0122 | -14.0581
-2.5 | -0.6007 | 0.04418 | -0.0096 | -13.5967
-2 | -0.5605 | 0.04247 | -0.0073 | -13.1976
-1.5 | -0.5462 | 0.04325 | 0.0058 | -12.6289
0.5 | -0.0959 | 0.06783 | -0.0217 | -1.4138
1 | -0.01 | 0.07075 | -0.0336 | -0.14134
1.5 | -0.0012 | 0.0711 | -0.0307 | -0.016878
2 | 0.0089 | 0.07153 | -0.0276 | 0.12442
2.5 | 0.0169 | 0.07246 | -0.0241 | 0.23323
3 | 0.0109 | 0.07196 | -0.0183 | 0.15147
3.5 | 0.0348 | 0.07352 | -0.0176 | 0.47334
4 | 0.0748 | 0.07667 | -0.0195 | 0.97561
4.5 | 0.1176 | 0.0804 | -0.0217 | 1.4627
5 | 0.1585 | 0.08436 | -0.0236 | 1.8789
5.5 | 0.1994 | 0.08861 | -0.0256 | 2.2503
6 | 0.2357 | 0.09281 | -0.027 | 2.5396
6.5 | 0.2724 | 0.09729 | -0.0286 | 2.7999
7 | 0.3062 | 0.10182 | -0.03 | 3.0073
7.5 | 0.3396 | 0.10656 | -0.0314 | 3.1869
8 | 0.3735 | 0.11157 | -0.033 | 3.3477
8.5 | 0.4047 | 0.11666 | -0.0345 | 3.4691
9 | 0.4376 | 0.12215 | -0.0363 | 3.5825
9.5 | 0.4728 | 0.12823 | -0.0383 | 3.6871
10.5 | 0.5349 | 0.14077 | -0.0422 | 3.7998
11 | 0.5523 | 0.14546 | -0.0438 | 3.7969
11.5 | 0.5726 | 0.15065 | -0.0457 | 3.8009
12 | 0.597 | 0.15663 | -0.048 | 3.8115
12.5 | 0.6237 | 0.16303 | -0.0506 | 3.8257
13 | 0.6542 | 0.17017 | -0.0532 | 3.8444
13.5 | 0.6826 | 0.17764 | -0.0561 | 3.8426
14 | 0.7147 | 0.18642 | -0.0591 | 3.8338
14.5 | 0.7338 | 0.19284 | -0.0623 | 3.8052
15 | 0.7511 | 0.19898 | -0.0658 | 3.7748
15.5 | 0.7688 | 0.20521 | -0.0695 | 3.7464
16 | 0.7904 | 0.21223 | -0.0732 | 3.7243
16.5 | 0.8196 | 0.22087 | -0.0764 | 3.7108
17 | 0.8508 | 0.23149 | -0.0798 | 3.6753
17.5 | 0.8727 | 0.23982 | -0.0838 | 3.639
18 | 0.8839 | 0.24484 | -0.0891 | 3.6101
18.5 | 0.9008 | 0.25236 | -0.0943 | 3.5695
19 | 0.9257 | 0.26203 | -0.0986 | 3.5328
19.5 | 0.9569 | 0.27391 | -0.1021 | 3.4935
20 | 0.9661 | 0.27756 | -0.1085 | 3.4807

## 9. Re 100k Mach 0.00 (1)
BIGFOIL.COM POLAR EXPORT
NACA63-518 a=0.2
NACA63-518 a=0.2 |  |  |  | Cl Max: | 1.636 | at alpha= | 14.5 | deg
JavaFoil+Calcfoil stall+Eppler ext transition |  |  |  | L/D Max: | 43.43 | at alpha= | 7.5 | deg
Re: | 100000 |  |  | Cd Min: | 0.01457 | at alpha= | -2 | deg
Mach: | 0 |  |  | Cl=0 at alpha= | -2.7177 | deg
|  |  |  | @ Cl=0.1, Cd= | 0.014572
|  |  |  | @ Cl=0.4, Cd= | 0.016776
|  |  |  | @ Cl=0.6, Cd= | 0.018171
alpha (deg) | Cl | Cd | Cm | Cl/Cd
-20 | -0.719 | 0.24201 | -0.006 | -2.972
-19.5 | -0.736 | 0.23584 | -0.005 | -3.121
-19 | -0.752 | 0.21061 | -0.006 | -3.571
-18.5 | -0.767 | 0.20269 | -0.006 | -3.785
-18 | -0.781 | 0.1918 | -0.006 | -4.071
-17.5 | -0.793 | 0.18592 | -0.006 | -4.265
-17 | -0.804 | 0.17599 | -0.006 | -4.566
-16.5 | -0.812 | 0.15755 | -0.006 | -5.154
-16 | -0.818 | 0.14726 | -0.006 | -5.556
-15.5 | -0.822 | 0.14425 | -0.006 | -5.697
-15 | -0.823 | 0.13331 | -0.006 | -6.171
-14.5 | -0.821 | 0.1224 | -0.007 | -6.706
-14 | -0.816 | 0.11452 | -0.007 | -7.123
-13.5 | -0.807 | 0.10707 | -0.007 | -7.54
-13 | -0.796 | 0.10178 | -0.007 | -7.817
-12.5 | -0.78 | 0.09512 | -0.007 | -8.204
-12 | -0.762 | 0.08947 | -0.008 | -8.515
-11.5 | -0.74 | 0.08263 | -0.008 | -8.955
-11 | -0.715 | 0.07851 | -0.008 | -9.102
-10.5 | -0.686 | 0.07525 | -0.008 | -9.117
-10 | -0.655 | 0.06913 | -0.009 | -9.469
-9.5 | -0.62 | 0.06602 | -0.008 | -9.395
-9 | -0.685 | 0.02693 | -0.03 | -25.424
-8.5 | -0.647 | 0.02436 | -0.031 | -26.542
-8 | -0.602 | 0.0227 | -0.032 | -26.529
-7.5 | -0.554 | 0.0214 | -0.032 | -25.874
-7 | -0.503 | 0.02035 | -0.033 | -24.704
-6.5 | -0.372 | 0.0478 | -0.018 | -7.792
-6 | -0.392 | 0.01853 | -0.034 | -21.157
-5.5 | -0.335 | 0.01846 | -0.034 | -18.157
-5 | -0.277 | 0.01719 | -0.035 | -16.122
-4.5 | -0.22 | 0.01703 | -0.036 | -12.907
-4 | -0.158 | 0.01671 | -0.036 | -9.478
-3.5 | -0.095 | 0.01516 | -0.036 | -6.279
-3 | -0.035 | 0.01509 | -0.037 | -2.294
-2.5 | 0.027 | 0.01459 | -0.038 | 1.86
-2 | 0.089 | 0.01457 | -0.038 | 6.141
-1.5 | 0.152 | 0.01458 | -0.039 | 10.405
-1 | 0.214 | 0.01471 | -0.039 | 14.547
-0.5 | 0.276 | 0.01482 | -0.04 | 18.633
0 | 0.323 | 0.01636 | -0.04 | 19.718
0.5 | 0.38 | 0.01666 | -0.041 | 22.782
1 | 0.437 | 0.01699 | -0.041 | 25.75
1.5 | 0.495 | 0.01735 | -0.042 | 28.533
2 | 0.552 | 0.01775 | -0.042 | 31.11
2.5 | 0.609 | 0.01825 | -0.043 | 33.383
3 | 0.665 | 0.01882 | -0.043 | 35.347
3.5 | 0.722 | 0.01941 | -0.043 | 37.179
4 | 0.778 | 0.02005 | -0.044 | 38.795
4.5 | 0.834 | 0.0208 | -0.044 | 40.069
5 | 0.889 | 0.02158 | -0.045 | 41.173
5.5 | 0.944 | 0.02249 | -0.045 | 41.966
6 | 0.998 | 0.0234 | -0.046 | 42.667
6.5 | 1.052 | 0.02443 | -0.046 | 43.084
7 | 1.105 | 0.02558 | -0.047 | 43.211
7.5 | 1.159 | 0.02668 | -0.047 | 43.43
8 | 1.209 | 0.02794 | -0.048 | 43.274
8.5 | 1.26 | 0.02927 | -0.048 | 43.036
9 | 1.309 | 0.03072 | -0.049 | 42.622
9.5 | 1.358 | 0.03242 | -0.05 | 41.884
10 | 1.402 | 0.03434 | -0.05 | 40.82
10.5 | 1.442 | 0.03645 | -0.05 | 39.558
11 | 1.482 | 0.04418 | -0.051 | 33.542
11.5 | 1.517 | 0.04684 | -0.051 | 32.382
12 | 1.548 | 0.04988 | -0.052 | 31.028
12.5 | 1.574 | 0.05301 | -0.052 | 29.692
13 | 1.596 | 0.0564 | -0.052 | 28.302
13.5 | 1.614 | 0.0601 | -0.053 | 26.857
14 | 1.627 | 0.06433 | -0.053 | 25.289
14.5 | 1.636 | 0.06869 | -0.053 | 23.812
15 | 1.634 | 0.07493 | -0.053 | 21.802
15.5 | 1.461 | 0.13082 | -0.029 | 11.165
16 | 1.459 | 0.13845 | -0.029 | 10.538
16.5 | 1.451 | 0.14737 | -0.026 | 9.845
17 | 1.441 | 0.15749 | -0.026 | 9.151
17.5 | 1.428 | 0.16594 | -0.025 | 8.606
18 | 1.412 | 0.17568 | -0.025 | 8.04
18.5 | 1.393 | 0.1862 | -0.025 | 7.483
19 | 1.372 | 0.19839 | -0.025 | 6.914
19.5 | 1.348 | 0.21015 | -0.025 | 6.412

## 10. Re 100k Mach 0.00 (2)
BIGFOIL.COM POLAR EXPORT
NACA63-518 a=0.2
NACA63-518 a=0.2 |  |  |  | Cl Max: | 0.45 | at alpha= | 3 | deg
XFOIL ncrit=9 |  |  |  | L/D Max: | 10.2249 | at alpha= | 3 | deg
Re: | 100000 |  |  | Cd Min: | 0.22491 | at alpha= | -20 | deg
Mach: | 0 |  |  | Cl=0 at alpha= | -1.5092 | deg
|  |  |  | @ Cl=0.1, Cd= | 0.036979
|  |  |  | @ Cl=0.4, Cd= | 0.044238
|  |  |  | @ Cl=0.6, Cd= | 0.04401
alpha (deg) | Cl | Cd | Cm | Cl/Cd
-20 | -0.5507 | 0.22491 | 0.0235 | -2.4485
-19.5 | -0.526 | 0.21793 | 0.0207 | -2.4136
-19 | -0.512 | 0.21241 | 0.0155 | -2.4104
-18.5 | -0.502 | 0.20614 | 0.0099 | -2.4352
-18 | -0.4731 | 0.19856 | 0.0079 | -2.3827
-17.5 | -0.4768 | 0.19525 | 0.0002 | -2.442
-17 | -0.4404 | 0.18514 | -0.0007 | -2.3787
-16.5 | -0.4406 | 0.18065 | -0.0074 | -2.439
-16 | -0.4103 | 0.17116 | -0.0093 | -2.3972
-15.5 | -0.4251 | 0.16739 | -0.0175 | -2.5396
-15 | -0.3776 | 0.15729 | -0.0172 | -2.4007
-14.5 | -0.3697 | 0.14986 | -0.0222 | -2.467
-14 | -0.3833 | 0.14474 | -0.0302 | -2.6482
-13.5 | -0.3342 | 0.13574 | -0.0304 | -2.4621
-13 | -0.3493 | 0.12799 | -0.0389 | -2.7291
-12.5 | -0.3091 | 0.12163 | -0.0408 | -2.5413
-12 | -0.3097 | 0.11537 | -0.0447 | -2.6844
-11.5 | -0.3002 | 0.10591 | -0.0563 | -2.8345
-11 | -0.2849 | 0.09666 | -0.0671 | -2.9474
-10.5 | -0.5309 | 0.05528 | -0.0927 | -9.6038
-10 | -0.5363 | 0.04928 | -0.0896 | -10.8827
-9.5 | -0.5347 | 0.04437 | -0.0853 | -12.0509
-9 | -0.5189 | 0.04063 | -0.0815 | -12.7714
-8.5 | -0.4914 | 0.03735 | -0.0784 | -13.1566
-8 | -0.4569 | 0.03493 | -0.0757 | -13.0804
-7.5 | -0.4114 | 0.03236 | -0.0747 | -12.7132
-7 | -0.3641 | 0.03056 | -0.0727 | -11.9143
-6.5 | -0.3176 | 0.029 | -0.0718 | -10.9517
-6 | -0.2752 | 0.0277 | -0.0702 | -9.935
-5.5 | -0.2408 | 0.02622 | -0.0668 | -9.1838
-5 | -0.2336 | 0.02397 | -0.0606 | -9.7455
-4.5 | -0.2048 | 0.02532 | -0.0551 | -8.0885
-4 | -0.1544 | 0.0264 | -0.0509 | -5.8485
-3.5 | -0.1211 | 0.02829 | -0.0464 | -4.2807
-3 | -0.0892 | 0.02977 | -0.0422 | -2.9963
-2.5 | -0.0391 | 0.03066 | -0.0378 | -1.2753
-2 | -0.0213 | 0.03239 | -0.0319 | -0.65761
-1.5 | 0.0004 | 0.03367 | -0.0272 | 0.01188
-1 | 0.0482 | 0.03364 | -0.026 | 1.4328
-0.5 | 0.0484 | 0.0354 | -0.0212 | 1.3672
0 | 0.0619 | 0.03662 | -0.0171 | 1.6903
0.5 | 0.1065 | 0.03704 | -0.0156 | 2.8753
1.5 | 0.1971 | 0.0389 | -0.015 | 5.0668
2.5 | 0.3186 | 0.04461 | -0.0286 | 7.1419
3 | 0.45 | 0.04401 | -0.0395 | 10.2249

## 11. Re 100k Mach 0.10 (1)
BIGFOIL.COM POLAR EXPORT
NACA63-518 a=0.2
NACA63-518 a=0.2 |  |  |  | Cl Max: | 1.628 | at alpha= | 14.5 | deg
JavaFoil+Calcfoil stall+Eppler ext transition |  |  |  | L/D Max: | 43.223 | at alpha= | 7.5 | deg
Re: | 100000 |  |  | Cd Min: | 0.01461 | at alpha= | -2 | deg
Mach: | 0.1 |  |  | Cl=0 at alpha= | -2.7177 | deg
|  |  |  | @ Cl=0.1, Cd= | 0.014621
|  |  |  | @ Cl=0.4, Cd= | 0.016858
|  |  |  | @ Cl=0.6, Cd= | 0.018245
alpha (deg) | Cl | Cd | Cm | Cl/Cd
-19.5 | -0.688 | 0.25259 | -0.006 | -2.722
-19 | -0.707 | 0.21988 | -0.006 | -3.216
-18.5 | -0.726 | 0.21178 | -0.006 | -3.426
-18 | -0.743 | 0.19768 | -0.006 | -3.757
-17.5 | -0.759 | 0.18674 | -0.006 | -4.062
-17 | -0.772 | 0.18084 | -0.006 | -4.271
-16.5 | -0.784 | 0.16127 | -0.006 | -4.864
-16 | -0.794 | 0.1505 | -0.006 | -5.276
-15.5 | -0.801 | 0.14218 | -0.006 | -5.633
-15 | -0.805 | 0.13911 | -0.006 | -5.786
-14.5 | -0.806 | 0.12825 | -0.006 | -6.284
-14 | -0.804 | 0.116 | -0.007 | -6.927
-13.5 | -0.798 | 0.10879 | -0.007 | -7.332
-13 | -0.788 | 0.10155 | -0.007 | -7.761
-12.5 | -0.775 | 0.09634 | -0.007 | -8.045
-12 | -0.758 | 0.09004 | -0.007 | -8.42
-11.5 | -0.738 | 0.08429 | -0.008 | -8.751
-11 | -0.714 | 0.07916 | -0.008 | -9.013
-10.5 | -0.686 | 0.07568 | -0.008 | -9.063
-10 | -0.655 | 0.06984 | -0.009 | -9.381
-9.5 | -0.621 | 0.06626 | -0.008 | -9.378
-9 | -0.585 | 0.06187 | -0.009 | -9.456
-8.5 | -0.648 | 0.02473 | -0.031 | -26.184
-8 | -0.604 | 0.02293 | -0.032 | -26.327
-7.5 | -0.555 | 0.02163 | -0.032 | -25.681
-7 | -0.504 | 0.02051 | -0.033 | -24.6
-6.5 | -0.374 | 0.04779 | -0.018 | -7.816
-6 | -0.393 | 0.01825 | -0.034 | -21.561
-5.5 | -0.337 | 0.01855 | -0.035 | -18.138
-5 | -0.278 | 0.01725 | -0.035 | -16.123
-4.5 | -0.219 | 0.01778 | -0.036 | -12.337
-4 | -0.159 | 0.01684 | -0.037 | -9.452
-3.5 | -0.096 | 0.01522 | -0.036 | -6.279
-3 | -0.035 | 0.01485 | -0.037 | -2.337
-2.5 | 0.027 | 0.01463 | -0.038 | 1.865
-2 | 0.09 | 0.01461 | -0.038 | 6.156
-1.5 | 0.152 | 0.01468 | -0.039 | 10.389
-1 | 0.215 | 0.01474 | -0.039 | 14.585
-0.5 | 0.278 | 0.01486 | -0.04 | 18.674
0 | 0.324 | 0.01645 | -0.04 | 19.697
0.5 | 0.381 | 0.01675 | -0.041 | 22.753
1 | 0.439 | 0.01708 | -0.041 | 25.714
1.5 | 0.497 | 0.01743 | -0.042 | 28.526
2 | 0.555 | 0.01789 | -0.042 | 31.015
2.5 | 0.612 | 0.01834 | -0.043 | 33.366
3 | 0.668 | 0.01893 | -0.043 | 35.303
3.5 | 0.725 | 0.01953 | -0.044 | 37.118
4 | 0.781 | 0.0202 | -0.044 | 38.669
4.5 | 0.837 | 0.02094 | -0.045 | 39.991
5 | 0.893 | 0.02174 | -0.045 | 41.059
5.5 | 0.948 | 0.02265 | -0.046 | 41.842
6 | 1.003 | 0.02358 | -0.046 | 42.524
6.5 | 1.057 | 0.02463 | -0.047 | 42.917
7 | 1.11 | 0.02581 | -0.047 | 43.018
7.5 | 1.163 | 0.02691 | -0.048 | 43.223
8 | 1.214 | 0.02824 | -0.048 | 42.999
8.5 | 1.265 | 0.02955 | -0.049 | 42.801
9 | 1.315 | 0.03105 | -0.049 | 42.345
9.5 | 1.363 | 0.03276 | -0.05 | 41.597
10 | 1.407 | 0.03479 | -0.05 | 40.436
10.5 | 1.446 | 0.03691 | -0.051 | 39.188
11 | 1.486 | 0.04488 | -0.051 | 33.108
11.5 | 1.52 | 0.0475 | -0.052 | 32.005
12 | 1.55 | 0.05065 | -0.052 | 30.607
12.5 | 1.575 | 0.05391 | -0.052 | 29.22
13 | 1.596 | 0.05734 | -0.053 | 27.845
13.5 | 1.613 | 0.06115 | -0.053 | 26.371
14 | 1.623 | 0.06559 | -0.053 | 24.743
14.5 | 1.628 | 0.07064 | -0.053 | 23.051
15 | 1.617 | 0.07857 | -0.053 | 20.58
15.5 | 1.453 | 0.13221 | -0.029 | 10.991
16 | 1.446 | 0.13985 | -0.027 | 10.34
16.5 | 1.437 | 0.14982 | -0.027 | 9.592
17 | 1.424 | 0.15874 | -0.026 | 8.969
17.5 | 1.407 | 0.16744 | -0.025 | 8.403
18 | 1.387 | 0.17955 | -0.025 | 7.725
18.5 | 1.364 | 0.18974 | -0.025 | 7.187
19 | 1.338 | 0.20325 | -0.024 | 6.581
19.5 | 1.309 | 0.21177 | -0.024 | 6.181

## 12. Re 100k Mach 0.10 (2)
BIGFOIL.COM POLAR EXPORT
NACA63-518 a=0.2
NACA63-518 a=0.2 |  |  |  | Cl Max: | 0.7165 | at alpha= | 9.5 | deg
XFOIL ncrit=9 |  |  |  | L/D Max: | 9.446 | at alpha= | 8 | deg
Re: | 100000 |  |  | Cd Min: | 0.22545 | at alpha= | -20 | deg
Mach: | 0.1 |  |  | Cl=0 at alpha= | -1.4414 | deg
|  |  |  | @ Cl=0.1, Cd= | 0.037123
|  |  |  | @ Cl=0.4, Cd= | 0.046342
|  |  |  | @ Cl=0.6, Cd= | 0.070528
alpha (deg) | Cl | Cd | Cm | Cl/Cd
-20 | -0.5505 | 0.22545 | 0.0239 | -2.4418
-19.5 | -0.5264 | 0.21859 | 0.0209 | -2.4082
-19 | -0.5133 | 0.21325 | 0.0154 | -2.407
-18.5 | -0.5006 | 0.20654 | 0.0102 | -2.4237
-18 | -0.4728 | 0.19914 | 0.008 | -2.3742
-17.5 | -0.4774 | 0.19609 | 0.0001 | -2.4346
-17 | -0.4394 | 0.18568 | -0.0006 | -2.3664
-16.5 | -0.4407 | 0.18141 | -0.0076 | -2.4293
-16 | -0.4085 | 0.17167 | -0.0094 | -2.3796
-15.5 | -0.4235 | 0.16803 | -0.0177 | -2.5204
-15 | -0.3755 | 0.15775 | -0.0174 | -2.3803
-14.5 | -0.3665 | 0.15032 | -0.0225 | -2.4381
-14 | -0.3814 | 0.14538 | -0.0306 | -2.6235
-13.5 | -0.3305 | 0.13617 | -0.0309 | -2.4271
-13 | -0.3434 | 0.12852 | -0.0392 | -2.672
-12.5 | -0.3062 | 0.12215 | -0.0415 | -2.5068
-12 | -0.3027 | 0.11579 | -0.0455 | -2.6142
-11.5 | -0.2905 | 0.10627 | -0.0572 | -2.7336
-11 | -0.4001 | 0.06949 | -0.09 | -5.7577
-10.5 | -0.5196 | 0.05616 | -0.094 | -9.2521
-10 | -0.528 | 0.05017 | -0.0909 | -10.5242
-9.5 | -0.5298 | 0.0452 | -0.0866 | -11.7212
-9 | -0.5171 | 0.04134 | -0.0825 | -12.5085
-8.5 | -0.4917 | 0.03793 | -0.0793 | -12.9634
-8 | -0.4583 | 0.0354 | -0.0764 | -12.9463
-7.5 | -0.4138 | 0.03276 | -0.0754 | -12.6313
-7 | -0.3671 | 0.031 | -0.0735 | -11.8419
-6.5 | -0.3193 | 0.02923 | -0.0724 | -10.9237
-6 | -0.2763 | 0.02808 | -0.0708 | -9.8397
-5.5 | -0.2419 | 0.02666 | -0.0676 | -9.0735
-5 | -0.23 | 0.02424 | -0.0618 | -9.4884
-4.5 | -0.2061 | 0.02534 | -0.0557 | -8.1334
-4 | -0.1645 | 0.0269 | -0.0513 | -6.1152
-3.5 | -0.1219 | 0.02829 | -0.0469 | -4.3089
-3 | -0.0906 | 0.03001 | -0.0423 | -3.019
-2.5 | -0.038 | 0.03074 | -0.0381 | -1.2362
-2 | -0.0217 | 0.03249 | -0.0323 | -0.6679
-1.5 | -0.0066 | 0.03405 | -0.0267 | -0.19383
-1 | 0.0497 | 0.03375 | -0.0261 | 1.4726
-0.5 | 0.0486 | 0.03557 | -0.0212 | 1.3663
0 | 0.048 | 0.03714 | -0.0158 | 1.2924
0.5 | 0.1095 | 0.03712 | -0.0159 | 2.9499
1.5 | 0.1514 | 0.04092 | -0.0118 | 3.6999
2 | 0.2344 | 0.04197 | -0.0179 | 5.5849
3.5 | 0.4204 | 0.04688 | -0.0341 | 8.9676
5 | 0.4627 | 0.05554 | -0.03 | 8.3309
5.5 | 0.524 | 0.05618 | -0.0305 | 9.3272
6 | 0.539 | 0.05982 | -0.0296 | 9.0104
6.5 | 0.5539 | 0.06375 | -0.029 | 8.6886
7.5 | 0.6009 | 0.07066 | -0.0283 | 8.5041
8 | 0.6667 | 0.07058 | -0.0281 | 9.446
8.5 | 0.6807 | 0.07482 | -0.0277 | 9.0978
9 | 0.6976 | 0.07889 | -0.0274 | 8.8427
9.5 | 0.7165 | 0.08285 | -0.0273 | 8.6482

## 13. Re 100k Mach 0.25 (1)
BIGFOIL.COM POLAR EXPORT
NACA63-518 a=0.2
NACA63-518 a=0.2 |  |  |  | Cl Max: | 1.591 | at alpha= | 13.5 | deg
JavaFoil+Calcfoil stall+Eppler ext transition |  |  |  | L/D Max: | 42.071 | at alpha= | 7.5 | deg
Re: | 100000 |  |  | Cd Min: | 0.01487 | at alpha= | -2 | deg
Mach: | 0.25 |  |  | Cl=0 at alpha= | -2.7222 | deg
|  |  |  | @ Cl=0.1, Cd= | 0.01488
|  |  |  | @ Cl=0.4, Cd= | 0.01727
|  |  |  | @ Cl=0.6, Cd= | 0.018744
alpha (deg) | Cl | Cd | Cm | Cl/Cd
-17.5 | -0.437 | 0.3105 | -0.007 | -1.408
-17 | -0.488 | 0.26483 | -0.007 | -1.842
-16.5 | -0.534 | 0.21606 | -0.007 | -2.473
-16 | -0.576 | 0.20901 | -0.006 | -2.758
-15.5 | -0.614 | 0.18873 | -0.007 | -3.254
-15 | -0.647 | 0.17023 | -0.006 | -3.801
-14.5 | -0.675 | 0.14606 | -0.007 | -4.619
-14 | -0.696 | 0.13256 | -0.007 | -5.253
-13.5 | -0.712 | 0.12787 | -0.006 | -5.57
-13 | -0.722 | 0.11659 | -0.006 | -6.192
-12.5 | -0.725 | 0.10385 | -0.007 | -6.985
-12 | -0.723 | 0.09636 | -0.007 | -7.5
-11.5 | -0.714 | 0.08927 | -0.007 | -7.998
-11 | -0.699 | 0.08457 | -0.007 | -8.27
-10.5 | -0.679 | 0.07698 | -0.008 | -8.827
-10 | -0.655 | 0.07204 | -0.008 | -9.086
-9.5 | -0.625 | 0.06837 | -0.008 | -9.142
-9 | -0.592 | 0.06291 | -0.009 | -9.404
-8.5 | -0.648 | 0.02768 | -0.031 | -23.402
-8 | -0.611 | 0.02453 | -0.032 | -24.886
-7.5 | -0.564 | 0.02324 | -0.033 | -24.287
-7 | -0.514 | 0.02121 | -0.033 | -24.229
-6.5 | -0.382 | 0.0483 | -0.018 | -7.915
-6 | -0.401 | 0.01974 | -0.034 | -20.3
-5.5 | -0.344 | 0.01911 | -0.035 | -17.987
-5 | -0.234 | 0.04314 | -0.019 | -5.429
-4.5 | -0.224 | 0.01725 | -0.036 | -12.962
-4 | -0.163 | 0.0172 | -0.037 | -9.505
-3.5 | -0.1 | 0.01691 | -0.038 | -5.905
-3 | -0.035 | 0.01536 | -0.038 | -2.305
-2.5 | 0.028 | 0.01535 | -0.039 | 1.81
-2 | 0.092 | 0.01487 | -0.039 | 6.214
-1.5 | 0.157 | 0.01495 | -0.04 | 10.479
-1 | 0.221 | 0.01504 | -0.04 | 14.688
-0.5 | 0.285 | 0.01518 | -0.041 | 18.786
0 | 0.332 | 0.0169 | -0.041 | 19.651
0.5 | 0.391 | 0.01721 | -0.042 | 22.701
1 | 0.45 | 0.0176 | -0.042 | 25.584
1.5 | 0.51 | 0.01794 | -0.043 | 28.398
2 | 0.568 | 0.01844 | -0.043 | 30.828
2.5 | 0.627 | 0.019 | -0.044 | 32.979
3 | 0.684 | 0.01959 | -0.044 | 34.935
3.5 | 0.743 | 0.02024 | -0.045 | 36.687
4 | 0.8 | 0.02094 | -0.045 | 38.213
4.5 | 0.857 | 0.02177 | -0.046 | 39.393
5 | 0.914 | 0.02264 | -0.046 | 40.377
5.5 | 0.971 | 0.02363 | -0.047 | 41.069
6 | 1.027 | 0.02461 | -0.047 | 41.723
6.5 | 1.082 | 0.02581 | -0.048 | 41.927
7 | 1.137 | 0.02703 | -0.048 | 42.062
7.5 | 1.19 | 0.0283 | -0.049 | 42.071
8 | 1.242 | 0.02973 | -0.049 | 41.786
8.5 | 1.294 | 0.03127 | -0.05 | 41.365
9 | 1.344 | 0.03295 | -0.05 | 40.786
9.5 | 1.39 | 0.03498 | -0.051 | 39.741
10 | 1.432 | 0.03723 | -0.051 | 38.452
10.5 | 1.469 | 0.03966 | -0.052 | 37.039
11 | 1.506 | 0.04847 | -0.052 | 31.059
11.5 | 1.536 | 0.05167 | -0.053 | 29.72
12 | 1.56 | 0.0552 | -0.053 | 28.267
12.5 | 1.577 | 0.05892 | -0.053 | 26.769
13 | 1.588 | 0.0636 | -0.054 | 24.97
13.5 | 1.591 | 0.06834 | -0.054 | 23.272
14 | 1.582 | 0.07505 | -0.053 | 21.072
14.5 | 1.41 | 0.12432 | -0.028 | 11.34
15 | 1.397 | 0.13291 | -0.027 | 10.51
15.5 | 1.375 | 0.14194 | -0.025 | 9.686
16 | 1.347 | 0.15358 | -0.025 | 8.769
16.5 | 1.311 | 0.16739 | -0.024 | 7.833
17 | 1.269 | 0.17954 | -0.024 | 7.068
17.5 | 1.22 | 0.19105 | -0.022 | 6.386
18 | 1.165 | 0.21009 | -0.022 | 5.547
18.5 | 1.105 | 0.22864 | -0.021 | 4.833

## 14. Re 100k Mach 0.25 (2)
BIGFOIL.COM POLAR EXPORT
NACA63-518 a=0.2
NACA63-518 a=0.2 |  |  |  | Cl Max: | 0.7898 | at alpha= | 11.5 | deg
XFOIL ncrit=9 |  |  |  | L/D Max: | 8.8324 | at alpha= | 6.5 | deg
Re: | 100000 |  |  | Cd Min: | 0.22892 | at alpha= | -20 | deg
Mach: | 0.25 |  |  | Cl=0 at alpha= | -0.90176 | deg
|  |  |  | @ Cl=0.1, Cd= | 0.039751
|  |  |  | @ Cl=0.4, Cd= | 0.052361
|  |  |  | @ Cl=0.6, Cd= | 0.071781
alpha (deg) | Cl | Cd | Cm | Cl/Cd
-20 | -0.5518 | 0.22892 | 0.0258 | -2.4104
-19.5 | -0.5295 | 0.22234 | 0.0219 | -2.3815
-19 | -0.5224 | 0.21862 | 0.0148 | -2.3895
-18.5 | -0.496 | 0.20923 | 0.0118 | -2.3706
-18 | -0.4719 | 0.20236 | 0.0083 | -2.332
-17.5 | -0.4815 | 0.2009 | -0.0006 | -2.3967
-17 | -0.4348 | 0.18861 | -0.0006 | -2.3053
-16.5 | -0.4422 | 0.18573 | -0.0089 | -2.3809
-16 | -0.3998 | 0.17436 | -0.0098 | -2.293
-15.5 | -0.4164 | 0.17155 | -0.0189 | -2.4273
-15 | -0.3647 | 0.16024 | -0.019 | -2.276
-14.5 | -0.3498 | 0.15267 | -0.0239 | -2.2912
-14 | -0.3711 | 0.14871 | -0.0335 | -2.4955
-13.5 | -0.3122 | 0.13841 | -0.0337 | -2.2556
-13 | -0.313 | 0.13105 | -0.041 | -2.3884
-12.5 | -0.299 | 0.12543 | -0.0455 | -2.3838
-12 | -0.2613 | 0.11714 | -0.0514 | -2.2307
-11.5 | -0.2438 | 0.10799 | -0.0619 | -2.2576
-11 | -0.2436 | 0.10016 | -0.0703 | -2.4321
-10.5 | -0.4466 | 0.06029 | -0.1008 | -7.4075
-10 | -0.4711 | 0.05455 | -0.0979 | -8.6361
-9.5 | -0.4937 | 0.04962 | -0.0935 | -9.9496
-9 | -0.4987 | 0.04528 | -0.0889 | -11.0137
-8.5 | -0.4873 | 0.04135 | -0.0847 | -11.7848
-8 | -0.4621 | 0.03794 | -0.0807 | -12.1798
-7.5 | -0.4236 | 0.03495 | -0.0789 | -12.1202
-7 | -0.3802 | 0.03296 | -0.0771 | -11.5352
-6.5 | -0.3321 | 0.031 | -0.0756 | -10.7129
-6 | -0.2826 | 0.02929 | -0.0738 | -9.6483
-5.5 | -0.2442 | 0.02837 | -0.0713 | -8.6077
-5 | -0.2197 | 0.02709 | -0.067 | -8.11
-4.5 | -0.2089 | 0.02538 | -0.0592 | -8.2309
-4 | -0.1792 | 0.02732 | -0.054 | -6.5593
-3.5 | -0.1421 | 0.02922 | -0.0487 | -4.8631
-3 | -0.0956 | 0.03049 | -0.0441 | -3.1355
-2.5 | -0.0723 | 0.0324 | -0.0384 | -2.2315
-2 | -0.0385 | 0.0338 | -0.0328 | -1.1391
-1.5 | -0.0119 | 0.03487 | -0.0275 | -0.34127
-1 | -0.0145 | 0.03666 | -0.0213 | -0.39553
-0.5 | 0.0593 | 0.03611 | -0.0224 | 1.6422
0 | 0.0405 | 0.03827 | -0.0151 | 1.0583
1 | 0.1116 | 0.04004 | -0.011 | 2.7872
1.5 | 0.1183 | 0.04257 | -0.0083 | 2.779
2 | 0.1773 | 0.04477 | -0.0128 | 3.9602
2.5 | 0.2936 | 0.04535 | -0.0224 | 6.4741
3.5 | 0.3502 | 0.05074 | -0.0284 | 6.9019
4.5 | 0.4408 | 0.05369 | -0.0292 | 8.2101
5 | 0.4577 | 0.05709 | -0.0286 | 8.0172
5.5 | 0.4748 | 0.06076 | -0.0281 | 7.8144
6 | 0.4984 | 0.06415 | -0.0278 | 7.7693
6.5 | 0.5696 | 0.06449 | -0.0281 | 8.8324
7 | 0.5887 | 0.0682 | -0.0277 | 8.632
7.5 | 0.6023 | 0.07251 | -0.0273 | 8.3064
8 | 0.6179 | 0.07682 | -0.0271 | 8.0435
8.5 | 0.6348 | 0.08123 | -0.0272 | 7.8148
9 | 0.6571 | 0.08515 | -0.0271 | 7.717
9.5 | 0.6815 | 0.08892 | -0.0272 | 7.6642
11.5 | 0.7898 | 0.10226 | -0.0268 | 7.7235

## 15. Re 100k Mach 0.50 (1)
BIGFOIL.COM POLAR EXPORT
NACA63-518 a=0.2
NACA63-518 a=0.2 |  |  |  | Cl Max: | 1.488 | at alpha= | 10 | deg
JavaFoil+Calcfoil stall+Eppler ext transition |  |  |  | L/D Max: | 37.476 | at alpha= | 6 | deg
Re: | 100000 |  |  | Cd Min: | 0.01623 | at alpha= | -1 | deg
Mach: | 0.5 |  |  | Cl=0 at alpha= | -2.7174 | deg
|  |  |  | @ Cl=0.1, Cd= | 0.016723
|  |  |  | @ Cl=0.4, Cd= | 0.019188
|  |  |  | @ Cl=0.6, Cd= | 0.020863
alpha (deg) | Cl | Cd | Cm | Cl/Cd
-20 | -0.989 | 0.34835 | -0.015 | -2.839
-19.5 | -0.958 | 0.35446 | -0.014 | -2.703
-19 | -0.93 | 0.34731 | -0.014 | -2.678
-18.5 | -0.902 | 0.33478 | -0.015 | -2.695
-18 | -0.874 | 0.32819 | -0.015 | -2.664
-17.5 | -0.846 | 0.33424 | -0.015 | -2.532
-17 | -0.816 | 0.31063 | -0.015 | -2.626
-16.5 | -0.788 | 0.30937 | -0.015 | -2.546
-16 | -0.76 | 0.27308 | -0.015 | -2.782
-15.5 | -0.731 | 0.28828 | -0.015 | -2.537
-15 | -0.703 | 0.28451 | -0.015 | -2.471
-14.5 | -0.673 | 0.25056 | -0.015 | -2.687
-14 | -0.645 | 0.2563 | -0.015 | -2.516
-13.5 | -0.616 | 0.25054 | -0.015 | -2.46
-13 | -0.588 | 0.23929 | -0.015 | -2.458
-12.5 | -0.56 | 0.23613 | -0.016 | -2.37
-12 | -0.53 | 0.20824 | -0.015 | -2.546
-11.5 | -0.502 | 0.20145 | -0.015 | -2.491
-11 | -0.473 | 0.19502 | -0.015 | -2.427
-10.5 | -0.445 | 0.19456 | -0.015 | -2.287
-10 | -0.415 | 0.14159 | -0.009 | -2.93
-9.5 | -0.386 | 0.12464 | -0.01 | -3.101
-9 | -0.358 | 0.11454 | -0.009 | -3.126
-8.5 | -0.505 | 0.07396 | -0.008 | -6.825
-8 | -0.52 | 0.0635 | -0.008 | -8.185
-7.5 | -0.498 | 0.05685 | -0.01 | -8.76
-7 | -0.461 | 0.05309 | -0.01 | -8.69
-6.5 | -0.492 | 0.02485 | -0.037 | -19.807
-6 | -0.435 | 0.02336 | -0.037 | -18.625
-5.5 | -0.314 | 0.04668 | -0.02 | -6.726
-5 | -0.259 | 0.04401 | -0.021 | -5.893
-4.5 | -0.245 | 0.02022 | -0.04 | -12.095
-4 | -0.177 | 0.01957 | -0.04 | -9.066
-3.5 | -0.109 | 0.01901 | -0.041 | -5.735
-3 | -0.039 | 0.01721 | -0.041 | -2.252
-2.5 | 0.03 | 0.01691 | -0.042 | 1.794
-2 | 0.101 | 0.01672 | -0.042 | 6.023
-1.5 | 0.172 | 0.01664 | -0.043 | 10.319
-1 | 0.244 | 0.01623 | -0.044 | 15.005
-0.5 | 0.319 | 0.01649 | -0.045 | 19.342
0 | 0.367 | 0.01899 | -0.046 | 19.347
0.5 | 0.432 | 0.01938 | -0.046 | 22.283
1 | 0.497 | 0.01992 | -0.047 | 24.971
1.5 | 0.563 | 0.02051 | -0.047 | 27.436
2 | 0.627 | 0.02112 | -0.048 | 29.694
2.5 | 0.692 | 0.02188 | -0.048 | 31.614
3 | 0.756 | 0.02271 | -0.049 | 33.293
3.5 | 0.819 | 0.02364 | -0.049 | 34.665
4 | 0.882 | 0.02468 | -0.05 | 35.754
4.5 | 0.945 | 0.02584 | -0.05 | 36.563
5 | 1.007 | 0.0271 | -0.051 | 37.17
5.5 | 1.068 | 0.02855 | -0.051 | 37.41
6 | 1.129 | 0.03013 | -0.052 | 37.476
6.5 | 1.19 | 0.03175 | -0.052 | 37.472
7 | 1.249 | 0.03368 | -0.053 | 37.076
7.5 | 1.306 | 0.03578 | -0.054 | 36.489
8 | 1.359 | 0.0383 | -0.054 | 35.488
8.5 | 1.404 | 0.04114 | -0.055 | 34.128
9 | 1.442 | 0.04456 | -0.055 | 32.358
9.5 | 1.475 | 0.05593 | -0.056 | 26.367
10 | 1.488 | 0.06134 | -0.056 | 24.261
10.5 | 1.478 | 0.06723 | -0.056 | 21.982
11 | 1.269 | 0.09593 | -0.027 | 13.228
11.5 | 1.133 | 0.11544 | -0.024 | 9.813
12 | 0.822 | 0.18573 | -0.024 | 4.427
12.5 | 0.849 | 0.196 | -0.024 | 4.333
13 | 0.877 | 0.2398 | -0.028 | 3.659
13.5 | 0.904 | 0.23841 | -0.028 | 3.793
14 | 0.933 | 0.25243 | -0.031 | 3.695
14.5 | 0.96 | 0.26089 | -0.032 | 3.679
15 | 0.989 | 0.27361 | -0.035 | 3.613

## 16. Re 100k Mach 0.50 (2)
BIGFOIL.COM POLAR EXPORT
NACA63-518 a=0.2
NACA63-518 a=0.2 |  |  |  | Cl Max: | 0.9834 | at alpha= | 19.5 | deg
XFOIL ncrit=9 |  |  |  | L/D Max: | 6.3903 | at alpha= | 6.5 | deg
Re: | 100000 |  |  | Cd Min: | 0.25236 | at alpha= | 19.5 | deg
Mach: | 0.5 |  |  | Cl=0 at alpha= | 1.1702 | deg
|  |  |  | @ Cl=0.1, Cd= | 0.051776
|  |  |  | @ Cl=0.4, Cd= | 0.072117
|  |  |  | @ Cl=0.6, Cd= | 0.1011
alpha (deg) | Cl | Cd | Cm | Cl/Cd
-20 | -0.5773 | 0.24918 | 0.0314 | -2.3168
-19.5 | -0.5666 | 0.24678 | 0.0226 | -2.296
-19 | -0.5287 | 0.23327 | 0.0198 | -2.2665
-18.5 | -0.5017 | 0.22537 | 0.0146 | -2.2261
-18 | -0.4932 | 0.22251 | 0.0056 | -2.2165
-17.5 | -0.4515 | 0.20945 | 0.003 | -2.1556
-17 | -0.4362 | 0.20434 | -0.0047 | -2.1347
-16.5 | -0.4033 | 0.19373 | -0.0095 | -2.0818
-16 | -0.3768 | 0.18623 | -0.0157 | -2.0233
-15.5 | -0.3487 | 0.17737 | -0.0219 | -1.9659
-15 | -0.3421 | 0.17324 | -0.0312 | -1.9747
-14.5 | -0.2944 | 0.16164 | -0.0356 | -1.8213
-14 | -0.2722 | 0.15387 | -0.0428 | -1.769
-13.5 | -0.2801 | 0.15131 | -0.053 | -1.8512
-13 | -0.2038 | 0.13789 | -0.0598 | -1.478
-12.5 | -0.1821 | 0.13042 | -0.066 | -1.3963
-12 | -0.2046 | 0.12715 | -0.0719 | -1.6091
-11.5 | -0.1526 | 0.11814 | -0.0705 | -1.2917
-11 | -0.164 | 0.11295 | -0.0739 | -1.452
-10 | -0.1926 | 0.08585 | -0.0913 | -2.2434
-9.5 | -0.1967 | 0.07676 | -0.0956 | -2.5625
-9 | -0.2493 | 0.06355 | -0.1049 | -3.9229
-8.5 | -0.3053 | 0.05441 | -0.1099 | -5.6111
-8 | -0.3409 | 0.04937 | -0.1081 | -6.905
-7.5 | -0.3644 | 0.04609 | -0.1026 | -7.9063
-7 | -0.369 | 0.04281 | -0.097 | -8.6195
-6.5 | -0.3561 | 0.03975 | -0.0917 | -8.9585
-6 | -0.3325 | 0.03771 | -0.0874 | -8.8173
-5.5 | -0.2936 | 0.03602 | -0.0837 | -8.151
-5 | -0.2414 | 0.03417 | -0.0806 | -7.0647
-4.5 | -0.2176 | 0.03389 | -0.0754 | -6.4208
-4 | -0.2069 | 0.03357 | -0.0683 | -6.1632
-3.5 | -0.2018 | 0.03152 | -0.06 | -6.4023
-3 | -0.1998 | 0.03404 | -0.0504 | -5.8696
-2.5 | -0.1843 | 0.03653 | -0.0413 | -5.0452
-2 | -0.1381 | 0.03856 | -0.0343 | -3.5814
-1.5 | -0.1424 | 0.04072 | -0.0251 | -3.4971
-1 | -0.1089 | 0.04234 | -0.0184 | -2.572
-0.5 | -0.0928 | 0.04386 | -0.0113 | -2.1158
0 | -0.0782 | 0.04543 | -0.0066 | -1.7213
0.5 | -0.0163 | 0.04588 | -0.0062 | -0.35527
1 | -0.0112 | 0.04781 | -0.0025 | -0.23426
1.5 | 0.0217 | 0.04928 | -0.0003 | 0.44034
2 | 0.0812 | 0.05027 | -0.0004 | 1.6153
2.5 | 0.1149 | 0.05297 | -0.0018 | 2.1692
3 | 0.1892 | 0.05624 | -0.0098 | 3.3642
3.5 | 0.2766 | 0.0599 | -0.0206 | 4.6177
4.5 | 0.343 | 0.06337 | -0.0204 | 5.4127
5 | 0.3661 | 0.06705 | -0.0212 | 5.4601
5.5 | 0.39 | 0.07106 | -0.022 | 5.4883
6 | 0.4236 | 0.07461 | -0.0226 | 5.6775
6.5 | 0.4909 | 0.07682 | -0.0235 | 6.3903
7 | 0.5047 | 0.08151 | -0.0238 | 6.1919
7.5 | 0.5225 | 0.08615 | -0.0243 | 6.065
8 | 0.5413 | 0.09095 | -0.0249 | 5.9516
8.5 | 0.5658 | 0.09553 | -0.0256 | 5.9227
9 | 0.593 | 0.09999 | -0.0262 | 5.9306
9.5 | 0.6211 | 0.10444 | -0.0269 | 5.947
10 | 0.6494 | 0.10894 | -0.0276 | 5.9611
10.5 | 0.6785 | 0.11343 | -0.0283 | 5.9817
11 | 0.7101 | 0.11776 | -0.0289 | 6.0301
11.5 | 0.7451 | 0.12165 | -0.0293 | 6.1249
12 | 0.7801 | 0.12544 | -0.0295 | 6.2189
12.5 | 0.7749 | 0.13428 | -0.0333 | 5.7708
13 | 0.7879 | 0.14123 | -0.036 | 5.5788
13.5 | 0.8039 | 0.14804 | -0.0387 | 5.4303
14 | 0.8215 | 0.15476 | -0.0415 | 5.3082
14.5 | 0.8441 | 0.16071 | -0.0438 | 5.2523
15 | 0.8852 | 0.16305 | -0.0434 | 5.429
15.5 | 0.8818 | 0.17392 | -0.0498 | 5.0701
16 | 0.8904 | 0.18301 | -0.0549 | 4.8653
16.5 | 0.9022 | 0.19196 | -0.0598 | 4.6999
17 | 0.9173 | 0.20066 | -0.0645 | 4.5714
17.5 | 0.9427 | 0.2071 | -0.0673 | 4.5519
18 | 0.9362 | 0.22196 | -0.0771 | 4.2179
18.5 | 0.9489 | 0.23225 | -0.0833 | 4.0857
19 | 0.9665 | 0.24205 | -0.0887 | 3.993
19.5 | 0.9834 | 0.25236 | -0.0944 | 3.8968

## 17. Re 250k Mach 0.00 (1)
BIGFOIL.COM POLAR EXPORT
NACA63-518 a=0.2
NACA63-518 a=0.2 |  |  |  | Cl Max: | 1.657 | at alpha= | 15 | deg
JavaFoil+Calcfoil stall+Eppler ext transition |  |  |  | L/D Max: | 66.662 | at alpha= | 7 | deg
Re: | 250000 |  |  | Cd Min: | 0.01007 | at alpha= | -1.5 | deg
Mach: | 0 |  |  | Cl=0 at alpha= | -2.7177 | deg
|  |  |  | @ Cl=0.1, Cd= | 0.010293
|  |  |  | @ Cl=0.4, Cd= | 0.011248
|  |  |  | @ Cl=0.6, Cd= | 0.012072
alpha (deg) | Cl | Cd | Cm | Cl/Cd
-20 | -0.724 | 0.20384 | -0.011 | -3.553
-19.5 | -0.736 | 0.20109 | -0.006 | -3.661
-19 | -0.752 | 0.18451 | -0.006 | -4.077
-18.5 | -0.767 | 0.17262 | -0.006 | -4.445
-18 | -0.781 | 0.16441 | -0.007 | -4.75
-17.5 | -0.793 | 0.15991 | -0.006 | -4.96
-17 | -0.804 | 0.15268 | -0.006 | -5.263
-16.5 | -0.812 | 0.13863 | -0.007 | -5.858
-16 | -0.818 | 0.13042 | -0.007 | -6.274
-15.5 | -0.822 | 0.1268 | -0.006 | -6.481
-15 | -0.823 | 0.11919 | -0.006 | -6.903
-14.5 | -0.821 | 0.10952 | -0.007 | -7.495
-14 | -0.816 | 0.1033 | -0.007 | -7.897
-13.5 | -0.807 | 0.09741 | -0.007 | -8.288
-13 | -0.796 | 0.09149 | -0.007 | -8.697
-12.5 | -0.781 | 0.08633 | -0.008 | -9.041
-12 | -0.762 | 0.08121 | -0.008 | -9.382
-11.5 | -0.758 | 0.07196 | -0.019 | -10.533
-11 | -0.737 | 0.06513 | -0.02 | -11.32
-10.5 | -0.686 | 0.06926 | -0.008 | -9.906
-10 | -0.767 | 0.02545 | -0.029 | -30.13
-9.5 | -0.736 | 0.02251 | -0.03 | -32.692
-9 | -0.698 | 0.02044 | -0.031 | -34.161
-8.5 | -0.655 | 0.01907 | -0.031 | -34.372
-8 | -0.609 | 0.0179 | -0.032 | -34.014
-7.5 | -0.56 | 0.01694 | -0.033 | -33.049
-7 | -0.508 | 0.01615 | -0.033 | -31.437
-6.5 | -0.453 | 0.01392 | -0.034 | -32.586
-6 | -0.397 | 0.01443 | -0.035 | -27.53
-5.5 | -0.341 | 0.01381 | -0.036 | -24.729
-5 | -0.281 | 0.01352 | -0.036 | -20.776
-4.5 | -0.22 | 0.01317 | -0.037 | -16.687
-4 | -0.158 | 0.01289 | -0.038 | -12.293
-3.5 | -0.097 | 0.01028 | -0.038 | -9.412
-3 | -0.035 | 0.0103 | -0.039 | -3.387
-2.5 | 0.027 | 0.01029 | -0.039 | 2.638
-2 | 0.089 | 0.01034 | -0.04 | 8.652
-1.5 | 0.152 | 0.01007 | -0.04 | 15.067
-1 | 0.214 | 0.0106 | -0.041 | 20.178
-0.5 | 0.276 | 0.01067 | -0.041 | 25.895
0 | 0.332 | 0.01102 | -0.042 | 30.102
0.5 | 0.39 | 0.01122 | -0.042 | 34.769
1 | 0.45 | 0.01139 | -0.043 | 39.457
1.5 | 0.508 | 0.01162 | -0.043 | 43.76
2 | 0.567 | 0.01189 | -0.043 | 47.706
2.5 | 0.625 | 0.01221 | -0.044 | 51.198
3 | 0.683 | 0.01253 | -0.044 | 54.498
3.5 | 0.741 | 0.01293 | -0.045 | 57.291
4 | 0.798 | 0.01334 | -0.045 | 59.835
4.5 | 0.855 | 0.01382 | -0.046 | 61.854
5 | 0.911 | 0.01435 | -0.046 | 63.513
5.5 | 0.967 | 0.01489 | -0.047 | 64.941
6 | 1.023 | 0.01554 | -0.047 | 65.849
6.5 | 1.078 | 0.01623 | -0.048 | 66.429
7 | 1.132 | 0.01698 | -0.048 | 66.662
7.5 | 1.185 | 0.01786 | -0.049 | 66.34
8 | 1.236 | 0.01879 | -0.049 | 65.76
8.5 | 1.286 | 0.01993 | -0.05 | 64.53
9 | 1.334 | 0.02123 | -0.05 | 62.851
9.5 | 1.38 | 0.0229 | -0.051 | 60.275
10 | 1.424 | 0.02451 | -0.051 | 58.098
10.5 | 1.464 | 0.02613 | -0.052 | 56.051
11 | 1.492 | 0.03611 | -0.051 | 41.322
11.5 | 1.527 | 0.0383 | -0.052 | 39.882
12 | 1.559 | 0.04092 | -0.052 | 38.098
12.5 | 1.586 | 0.04341 | -0.053 | 36.53
13 | 1.609 | 0.04619 | -0.053 | 34.826
13.5 | 1.628 | 0.04911 | -0.053 | 33.144
14 | 1.642 | 0.05249 | -0.054 | 31.291
14.5 | 1.653 | 0.05569 | -0.054 | 29.691
15 | 1.657 | 0.0598 | -0.054 | 27.711
15.5 | 1.655 | 0.06392 | -0.054 | 25.892
16 | 1.649 | 0.06844 | -0.055 | 24.088
16.5 | 1.636 | 0.07371 | -0.055 | 22.197
17 | 1.619 | 0.07961 | -0.055 | 20.336
17.5 | 1.595 | 0.08662 | -0.055 | 18.418
18 | 1.566 | 0.09551 | -0.055 | 16.396
18.5 | 1.527 | 0.10824 | -0.054 | 14.107
19 | 1.452 | 0.13902 | -0.049 | 10.443
19.5 | 1.377 | 0.1733 | -0.041 | 7.946
20 | 1.33 | 0.19273 | -0.034 | 6.9

## 18. Re 250k Mach 0.00 (2)
BIGFOIL.COM POLAR EXPORT
NACA63-518 a=0.2
NACA63-518 a=0.2 |  |  |  | Cl Max: | 1.3749 | at alpha= | 12 | deg
XFOIL ncrit=9 |  |  |  | L/D Max: | 74.9325 | at alpha= | 9 | deg
Re: | 250000 |  |  | Cd Min: | 0.17858 | at alpha= | -17 | deg
Mach: | 0 |  |  | Cl=0 at alpha= | -2.7005 | deg
|  |  |  | @ Cl=0.1, Cd= | 0.013159
|  |  |  | @ Cl=0.4, Cd= | 0.013628
|  |  |  | @ Cl=0.6, Cd= | 0.01411
alpha (deg) | Cl | Cd | Cm | Cl/Cd
-17 | -0.4601 | 0.17858 | -0.0007 | -2.5764
-16.5 | -0.4372 | 0.17275 | -0.0037 | -2.5308
-16 | -0.4517 | 0.16033 | -0.0142 | -2.8173
-15.5 | -0.4134 | 0.15599 | -0.014 | -2.6502
-15 | -0.6494 | 0.08433 | -0.0533 | -7.7007
-14.5 | -0.7229 | 0.06611 | -0.0665 | -10.9348
-14 | -0.7743 | 0.05361 | -0.076 | -14.4432
-13.5 | -0.7921 | 0.04795 | -0.0764 | -16.5193
-13 | -0.7723 | 0.0467 | -0.0744 | -16.5375
-12.5 | -0.7903 | 0.04271 | -0.0709 | -18.5039
-12 | -0.8102 | 0.0398 | -0.0647 | -20.3568
-11.5 | -0.7988 | 0.03638 | -0.0614 | -21.9571
-11 | -0.7633 | 0.03508 | -0.0598 | -21.7588
-10.5 | -0.7375 | 0.03286 | -0.0571 | -22.4437
-10 | -0.7009 | 0.02975 | -0.0558 | -23.5597
-9.5 | -0.658 | 0.02809 | -0.0546 | -23.4247
-9 | -0.6113 | 0.02586 | -0.0538 | -23.6388
-8.5 | -0.5635 | 0.02409 | -0.0528 | -23.3914
-8 | -0.5135 | 0.02189 | -0.0524 | -23.4582
-7.5 | -0.4649 | 0.0207 | -0.0516 | -22.4589
-7 | -0.4182 | 0.01934 | -0.0503 | -21.6236
-6.5 | -0.3714 | 0.01824 | -0.0494 | -20.3618
-6 | -0.3259 | 0.01719 | -0.0481 | -18.9587
-5.5 | -0.2779 | 0.01623 | -0.0473 | -17.1226
-5 | -0.2333 | 0.01495 | -0.0461 | -15.6054
-4.5 | -0.1954 | 0.01288 | -0.0447 | -15.1708
-4 | -0.1443 | 0.01258 | -0.0439 | -11.4706
-3.5 | -0.0889 | 0.01261 | -0.0436 | -7.05
-2.5 | 0.0223 | 0.01296 | -0.0429 | 1.7207
-2 | 0.0785 | 0.01309 | -0.0427 | 5.9969
-1.5 | 0.1342 | 0.01327 | -0.0424 | 10.113
-1 | 0.1907 | 0.01338 | -0.0423 | 14.2526
-0.5 | 0.2475 | 0.01341 | -0.0427 | 18.4564
0 | 0.3051 | 0.01347 | -0.0431 | 22.6503
0.5 | 0.361 | 0.01358 | -0.0434 | 26.5832
1 | 0.4181 | 0.01365 | -0.0436 | 30.63
1.5 | 0.4724 | 0.01381 | -0.0436 | 34.2071
2 | 0.5289 | 0.01388 | -0.0436 | 38.1052
2.5 | 0.5819 | 0.01409 | -0.0434 | 41.2988
3 | 0.6373 | 0.01415 | -0.0433 | 45.0389
3.5 | 0.6883 | 0.01437 | -0.0427 | 47.8984
4 | 0.742 | 0.01443 | -0.0422 | 51.4207
4.5 | 0.789 | 0.01465 | -0.0408 | 53.8567
5 | 0.8397 | 0.0147 | -0.0395 | 57.1224
5.5 | 0.8892 | 0.01493 | -0.0387 | 59.5579
6 | 0.9626 | 0.01511 | -0.0425 | 63.7062
7 | 1.092 | 0.01578 | -0.0488 | 69.2015
7.5 | 1.1451 | 0.01601 | -0.0489 | 71.524
8 | 1.1909 | 0.01627 | -0.0481 | 73.1961
8.5 | 1.2355 | 0.01659 | -0.047 | 74.4726
9 | 1.2776 | 0.01705 | -0.0455 | 74.9326
9.5 | 1.3154 | 0.0176 | -0.0435 | 74.7386
10 | 1.3441 | 0.01823 | -0.0401 | 73.7301
10.5 | 1.3527 | 0.01934 | -0.0342 | 69.9431
11 | 1.3621 | 0.02105 | -0.0298 | 64.7078
11.5 | 1.3711 | 0.02324 | -0.0261 | 58.9974
12 | 1.3749 | 0.02613 | -0.0228 | 52.6177
12.5 | 1.3745 | 0.02965 | -0.0198 | 46.3575
13 | 1.3688 | 0.03394 | -0.0173 | 40.33
13.5 | 1.36 | 0.03897 | -0.0154 | 34.8986
14 | 1.3464 | 0.04499 | -0.0142 | 29.9267
14.5 | 1.33 | 0.0518 | -0.0137 | 25.6757
15 | 1.314 | 0.05909 | -0.0139 | 22.2373
15.5 | 1.2965 | 0.06698 | -0.0147 | 19.3565
16 | 1.2829 | 0.07485 | -0.016 | 17.1396
16.5 | 1.2666 | 0.08344 | -0.0178 | 15.1798
17 | 1.2558 | 0.09164 | -0.0199 | 13.7036

## 19. Re 250k Mach 0.10 (1)
BIGFOIL.COM POLAR EXPORT
NACA63-518 a=0.2
NACA63-518 a=0.2 |  |  |  | Cl Max: | 1.649 | at alpha= | 15 | deg
JavaFoil+Calcfoil stall+Eppler ext transition |  |  |  | L/D Max: | 66.318 | at alpha= | 7 | deg
Re: | 250000 |  |  | Cd Min: | 0.01011 | at alpha= | -1.5 | deg
Mach: | 0.1 |  |  | Cl=0 at alpha= | -2.7177 | deg
|  |  |  | @ Cl=0.1, Cd= | 0.010379
|  |  |  | @ Cl=0.4, Cd= | 0.011294
|  |  |  | @ Cl=0.6, Cd= | 0.012126
alpha (deg) | Cl | Cd | Cm | Cl/Cd
-19.5 | -0.688 | 0.2111 | -0.006 | -3.258
-19 | -0.712 | 0.18747 | -0.011 | -3.796
-18.5 | -0.726 | 0.17919 | -0.007 | -4.049
-18 | -0.743 | 0.17049 | -0.007 | -4.357
-17.5 | -0.759 | 0.15935 | -0.007 | -4.761
-17 | -0.772 | 0.15496 | -0.006 | -4.985
-16.5 | -0.784 | 0.14028 | -0.007 | -5.592
-16 | -0.794 | 0.13281 | -0.007 | -5.979
-15.5 | -0.801 | 0.12573 | -0.007 | -6.371
-15 | -0.805 | 0.1204 | -0.006 | -6.686
-14.5 | -0.806 | 0.11307 | -0.006 | -7.128
-14 | -0.804 | 0.10423 | -0.007 | -7.71
-13.5 | -0.798 | 0.09848 | -0.007 | -8.101
-13 | -0.788 | 0.09252 | -0.007 | -8.52
-12.5 | -0.775 | 0.08708 | -0.008 | -8.901
-12 | -0.758 | 0.08158 | -0.008 | -9.294
-11.5 | -0.738 | 0.07682 | -0.008 | -9.603
-11 | -0.735 | 0.06585 | -0.02 | -11.167
-10.5 | -0.686 | 0.06941 | -0.008 | -9.883
-10 | -0.764 | 0.02651 | -0.029 | -28.808
-9.5 | -0.733 | 0.02361 | -0.03 | -31.035
-9 | -0.699 | 0.02075 | -0.031 | -33.679
-8.5 | -0.657 | 0.0193 | -0.031 | -34.023
-8 | -0.611 | 0.01809 | -0.032 | -33.764
-7.5 | -0.561 | 0.01711 | -0.033 | -32.813
-7 | -0.51 | 0.01628 | -0.034 | -31.291
-6.5 | -0.455 | 0.01532 | -0.034 | -29.702
-6 | -0.399 | 0.01452 | -0.035 | -27.458
-5.5 | -0.343 | 0.01385 | -0.036 | -24.771
-5 | -0.282 | 0.01354 | -0.037 | -20.846
-4.5 | -0.221 | 0.01319 | -0.037 | -16.75
-4 | -0.159 | 0.01291 | -0.038 | -12.327
-3.5 | -0.097 | 0.0103 | -0.038 | -9.44
-3 | -0.035 | 0.01033 | -0.039 | -3.395
-2.5 | 0.027 | 0.01037 | -0.04 | 2.631
-2 | 0.09 | 0.01043 | -0.04 | 8.622
-1.5 | 0.153 | 0.01011 | -0.04 | 15.091
-1 | 0.215 | 0.01063 | -0.041 | 20.221
-0.5 | 0.278 | 0.01069 | -0.041 | 25.961
0 | 0.333 | 0.01107 | -0.042 | 30.112
0.5 | 0.392 | 0.01127 | -0.042 | 34.769
1 | 0.451 | 0.01145 | -0.043 | 39.42
1.5 | 0.511 | 0.01168 | -0.043 | 43.74
2 | 0.57 | 0.01195 | -0.044 | 47.666
2.5 | 0.628 | 0.01229 | -0.044 | 51.114
3 | 0.686 | 0.01262 | -0.045 | 54.374
3.5 | 0.744 | 0.01302 | -0.045 | 57.143
4 | 0.801 | 0.01343 | -0.046 | 59.679
4.5 | 0.858 | 0.01392 | -0.046 | 61.665
5 | 0.915 | 0.01445 | -0.047 | 63.306
5.5 | 0.971 | 0.01502 | -0.047 | 64.699
6 | 1.027 | 0.01567 | -0.048 | 65.576
6.5 | 1.083 | 0.01637 | -0.048 | 66.121
7 | 1.137 | 0.01714 | -0.048 | 66.318
7.5 | 1.19 | 0.01805 | -0.049 | 65.939
8 | 1.241 | 0.01902 | -0.049 | 65.25
8.5 | 1.291 | 0.02015 | -0.05 | 64.059
9 | 1.339 | 0.02151 | -0.05 | 62.259
9.5 | 1.385 | 0.02319 | -0.051 | 59.731
10 | 1.429 | 0.02484 | -0.051 | 57.512
10.5 | 1.469 | 0.02651 | -0.052 | 55.413
11 | 1.496 | 0.03666 | -0.052 | 40.814
11.5 | 1.531 | 0.03885 | -0.052 | 39.408
12 | 1.562 | 0.04155 | -0.052 | 37.59
12.5 | 1.587 | 0.04424 | -0.053 | 35.881
13 | 1.609 | 0.04701 | -0.053 | 34.233
13.5 | 1.626 | 0.04996 | -0.054 | 32.556
14 | 1.639 | 0.0535 | -0.054 | 30.645
14.5 | 1.648 | 0.05701 | -0.054 | 28.906
15 | 1.649 | 0.06095 | -0.054 | 27.057
15.5 | 1.644 | 0.06553 | -0.055 | 25.085
16 | 1.635 | 0.06958 | -0.055 | 23.496
16.5 | 1.617 | 0.07598 | -0.055 | 21.285
17 | 1.596 | 0.08252 | -0.055 | 19.336
17.5 | 1.566 | 0.09055 | -0.055 | 17.298
18 | 1.524 | 0.10321 | -0.054 | 14.764
18.5 | 1.423 | 0.14451 | -0.046 | 9.849
19 | 1.355 | 0.17403 | -0.037 | 7.783
19.5 | 1.319 | 0.18593 | -0.034 | 7.094
20 | 1.288 | 0.19549 | -0.035 | 6.591

## 20. Re 250k Mach 0.10 (2)
BIGFOIL.COM POLAR EXPORT
NACA63-518 a=0.2
NACA63-518 a=0.2 |  |  |  | Cl Max: | 1.3709 | at alpha= | 12 | deg
XFOIL ncrit=9 |  |  |  | L/D Max: | 74.5038 | at alpha= | 9 | deg
Re: | 250000 |  |  | Cd Min: | 0.1734 | at alpha= | -16.5 | deg
Mach: | 0.1 |  |  | Cl=0 at alpha= | -2.7011 | deg
|  |  |  | @ Cl=0.1, Cd= | 0.013214
|  |  |  | @ Cl=0.4, Cd= | 0.013704
|  |  |  | @ Cl=0.6, Cd= | 0.014193
alpha (deg) | Cl | Cd | Cm | Cl/Cd
-16.5 | -0.4357 | 0.1734 | -0.0037 | -2.5127
-16 | -0.4487 | 0.16139 | -0.014 | -2.7802
-15.5 | -0.4109 | 0.15665 | -0.0141 | -2.623
-15 | -0.4341 | 0.14165 | -0.0265 | -3.0646
-14.5 | -0.6877 | 0.07121 | -0.0642 | -9.6574
-14 | -0.7399 | 0.05745 | -0.0753 | -12.879
-13.5 | -0.7081 | 0.05562 | -0.0759 | -12.731
-13 | -0.735 | 0.04993 | -0.0756 | -14.7206
-12.5 | -0.7642 | 0.04466 | -0.0732 | -17.1115
-12 | -0.7915 | 0.041 | -0.0677 | -19.3049
-11.5 | -0.7926 | 0.0374 | -0.0632 | -21.1925
-11 | -0.7575 | 0.03613 | -0.0616 | -20.966
-10.5 | -0.735 | 0.03368 | -0.0586 | -21.823
-10 | -0.7019 | 0.03041 | -0.0569 | -23.0812
-9.5 | -0.6596 | 0.02869 | -0.0556 | -22.9906
-9 | -0.6136 | 0.02634 | -0.0547 | -23.2954
-8.5 | -0.5657 | 0.02441 | -0.0537 | -23.1749
-8 | -0.5156 | 0.02217 | -0.0531 | -23.2567
-7.5 | -0.4665 | 0.02092 | -0.0524 | -22.2992
-7 | -0.419 | 0.01962 | -0.051 | -21.3558
-6.5 | -0.3724 | 0.01839 | -0.0501 | -20.2501
-6 | -0.3266 | 0.01732 | -0.0487 | -18.8568
-5.5 | -0.279 | 0.01632 | -0.0478 | -17.0956
-5 | -0.2333 | 0.01513 | -0.0467 | -15.4197
-4.5 | -0.195 | 0.01305 | -0.0453 | -14.9425
-4 | -0.1449 | 0.01264 | -0.0443 | -11.4636
-3.5 | -0.0894 | 0.01266 | -0.0439 | -7.0616
-2.5 | 0.0225 | 0.013 | -0.0432 | 1.7308
-2 | 0.079 | 0.01315 | -0.043 | 6.0076
-1.5 | 0.1351 | 0.01332 | -0.0426 | 10.1426
-1 | 0.1917 | 0.01346 | -0.0426 | 14.2422
-0.5 | 0.249 | 0.01347 | -0.043 | 18.4855
0 | 0.3067 | 0.01356 | -0.0434 | 22.618
0.5 | 0.3631 | 0.01364 | -0.0436 | 26.6202
1 | 0.4203 | 0.01374 | -0.0437 | 30.5895
1.5 | 0.4751 | 0.01388 | -0.0438 | 34.2291
2 | 0.5324 | 0.01398 | -0.0439 | 38.083
2.5 | 0.5853 | 0.01417 | -0.0436 | 41.3056
3 | 0.6415 | 0.01426 | -0.0435 | 44.986
3.5 | 0.6922 | 0.01447 | -0.0428 | 47.8369
4 | 0.7469 | 0.01456 | -0.0424 | 51.2981
4.5 | 0.7938 | 0.01477 | -0.041 | 53.7441
5 | 0.8449 | 0.01485 | -0.0397 | 56.8956
5.5 | 0.8937 | 0.01505 | -0.0387 | 59.3821
6 | 0.9659 | 0.01528 | -0.0423 | 63.2134
6.5 | 1.0495 | 0.01553 | -0.0486 | 67.5789
7 | 1.0966 | 0.01595 | -0.0485 | 68.7524
7.5 | 1.1478 | 0.01623 | -0.0483 | 70.7209
8 | 1.1986 | 0.01643 | -0.048 | 72.9519
8.5 | 1.2426 | 0.01675 | -0.0467 | 74.1851
9 | 1.2837 | 0.01723 | -0.045 | 74.5038
9.5 | 1.3203 | 0.01781 | -0.0427 | 74.1325
10 | 1.3471 | 0.01848 | -0.0389 | 72.895
10.5 | 1.3507 | 0.01981 | -0.0327 | 68.1827
11 | 1.3604 | 0.02163 | -0.0284 | 62.8941
11.5 | 1.3683 | 0.02401 | -0.0248 | 56.9888
12 | 1.3709 | 0.02707 | -0.0215 | 50.6428
12.5 | 1.37 | 0.03076 | -0.0187 | 44.5384
13 | 1.3627 | 0.03526 | -0.0162 | 38.6472
13.5 | 1.3522 | 0.04062 | -0.0145 | 33.289
14 | 1.3374 | 0.04694 | -0.0135 | 28.4917
14.5 | 1.3204 | 0.05399 | -0.0132 | 24.4564
15 | 1.305 | 0.06135 | -0.0136 | 21.2714
15.5 | 1.2895 | 0.06916 | -0.0145 | 18.6452
16 | 1.2722 | 0.07762 | -0.016 | 16.3901
16.5 | 1.2593 | 0.08589 | -0.0179 | 14.6618
17 | 1.2478 | 0.09432 | -0.0201 | 13.2294

## 21. Re 250k Mach 0.25 (1)
BIGFOIL.COM POLAR EXPORT
NACA63-518 a=0.2
NACA63-518 a=0.2 |  |  |  | Cl Max: | 1.607 | at alpha= | 13.5 | deg
JavaFoil+Calcfoil stall+Eppler ext transition |  |  |  | L/D Max: | 64.306 | at alpha= | 6.5 | deg
Re: | 250000 |  |  | Cd Min: | 0.01028 | at alpha= | -2 | deg
Mach: | 0.25 |  |  | Cl=0 at alpha= | -2.7188 | deg
|  |  |  | @ Cl=0.1, Cd= | 0.010329
|  |  |  | @ Cl=0.4, Cd= | 0.011576
|  |  |  | @ Cl=0.6, Cd= | 0.012442
alpha (deg) | Cl | Cd | Cm | Cl/Cd
-17.5 | -0.44 | 0.18511 | -0.011 | -2.375
-17 | -0.49 | 0.175 | -0.012 | -2.802
-16.5 | -0.537 | 0.16313 | -0.012 | -3.295
-16 | -0.577 | 0.17202 | -0.007 | -3.352
-15.5 | -0.614 | 0.15753 | -0.007 | -3.9
-15 | -0.647 | 0.14214 | -0.007 | -4.553
-14.5 | -0.675 | 0.12406 | -0.007 | -5.438
-14 | -0.696 | 0.11567 | -0.007 | -6.021
-13.5 | -0.712 | 0.11022 | -0.007 | -6.462
-13 | -0.722 | 0.10133 | -0.007 | -7.124
-12.5 | -0.725 | 0.09184 | -0.008 | -7.899
-12 | -0.723 | 0.08521 | -0.008 | -8.482
-11.5 | -0.714 | 0.07976 | -0.008 | -8.951
-11 | -0.699 | 0.07606 | -0.008 | -9.195
-10.5 | -0.68 | 0.06968 | -0.009 | -9.753
-10 | -0.655 | 0.06599 | -0.009 | -9.92
-9.5 | -0.625 | 0.06264 | -0.009 | -9.98
-9 | -0.699 | 0.02306 | -0.031 | -30.313
-8.5 | -0.662 | 0.02078 | -0.032 | -31.861
-8 | -0.619 | 0.01921 | -0.033 | -32.195
-7.5 | -0.571 | 0.018 | -0.034 | -31.703
-7 | -0.519 | 0.01696 | -0.034 | -30.592
-6.5 | -0.464 | 0.01589 | -0.035 | -29.208
-6 | -0.407 | 0.01532 | -0.036 | -26.546
-5.5 | -0.348 | 0.01451 | -0.037 | -23.977
-5 | -0.288 | 0.01486 | -0.037 | -19.349
-4.5 | -0.227 | 0.01348 | -0.038 | -16.819
-4 | -0.163 | 0.0132 | -0.039 | -12.382
-3.5 | -0.1 | 0.01294 | -0.039 | -7.719
-3 | -0.036 | 0.0105 | -0.04 | -3.43
-2.5 | 0.028 | 0.01055 | -0.041 | 2.658
-2 | 0.092 | 0.01028 | -0.041 | 8.991
-1.5 | 0.157 | 0.01068 | -0.041 | 14.676
-1 | 0.221 | 0.01079 | -0.042 | 20.482
-0.5 | 0.285 | 0.01087 | -0.042 | 26.252
0 | 0.341 | 0.01135 | -0.043 | 30.058
0.5 | 0.401 | 0.01158 | -0.043 | 34.65
1 | 0.462 | 0.01178 | -0.044 | 39.232
1.5 | 0.523 | 0.01204 | -0.044 | 43.443
2 | 0.583 | 0.01234 | -0.045 | 47.275
2.5 | 0.643 | 0.0127 | -0.045 | 50.621
3 | 0.702 | 0.01307 | -0.046 | 53.744
3.5 | 0.762 | 0.01351 | -0.046 | 56.357
4 | 0.821 | 0.01397 | -0.047 | 58.732
4.5 | 0.879 | 0.0145 | -0.047 | 60.633
5 | 0.937 | 0.01509 | -0.048 | 62.082
5.5 | 0.994 | 0.01572 | -0.048 | 63.262
6 | 1.052 | 0.01645 | -0.049 | 63.93
6.5 | 1.108 | 0.01723 | -0.049 | 64.306
7 | 1.163 | 0.01812 | -0.05 | 64.221
7.5 | 1.217 | 0.0191 | -0.05 | 63.73
8 | 1.269 | 0.02022 | -0.051 | 62.755
8.5 | 1.319 | 0.02155 | -0.051 | 61.19
9 | 1.367 | 0.02326 | -0.052 | 58.748
9.5 | 1.412 | 0.025 | -0.052 | 56.488
10 | 1.454 | 0.02679 | -0.052 | 54.27
10.5 | 1.492 | 0.02861 | -0.053 | 52.155
11 | 1.516 | 0.03979 | -0.053 | 38.107
11.5 | 1.547 | 0.04244 | -0.053 | 36.439
12 | 1.572 | 0.04536 | -0.054 | 34.654
12.5 | 1.59 | 0.0484 | -0.054 | 32.846
13 | 1.602 | 0.05211 | -0.054 | 30.734
13.5 | 1.607 | 0.05563 | -0.055 | 28.895
14 | 1.606 | 0.05999 | -0.055 | 26.772
14.5 | 1.597 | 0.06477 | -0.055 | 24.656
15 | 1.577 | 0.07015 | -0.055 | 22.478
15.5 | 1.546 | 0.07618 | -0.055 | 20.295
16 | 1.501 | 0.08544 | -0.055 | 17.572
16.5 | 1.344 | 0.13722 | -0.041 | 9.796
17 | 1.277 | 0.15599 | -0.032 | 8.184
17.5 | 1.224 | 0.1666 | -0.029 | 7.345
18 | 1.168 | 0.18099 | -0.028 | 6.453
18.5 | 1.107 | 0.19605 | -0.026 | 5.646

## 22. Re 250k Mach 0.25 (2)
BIGFOIL.COM POLAR EXPORT
NACA63-518 a=0.2
NACA63-518 a=0.2 |  |  |  | Cl Max: | 1.3503 | at alpha= | 11.5 | deg
XFOIL ncrit=9 |  |  |  | L/D Max: | 69.9501 | at alpha= | 8.5 | deg
Re: | 250000 |  |  | Cd Min: | 0.16001 | at alpha= | -15.5 | deg
Mach: | 0.25 |  |  | Cl=0 at alpha= | -2.7024 | deg
|  |  |  | @ Cl=0.1, Cd= | 0.013537
|  |  |  | @ Cl=0.4, Cd= | 0.014113
|  |  |  | @ Cl=0.6, Cd= | 0.014642
alpha (deg) | Cl | Cd | Cm | Cl/Cd
-15.5 | -0.3978 | 0.16001 | -0.0149 | -2.4861
-15 | -0.4035 | 0.14771 | -0.0275 | -2.7317
-14.5 | -0.3734 | 0.14326 | -0.0273 | -2.6064
-14 | -0.3654 | 0.13595 | -0.0291 | -2.6878
-13.5 | -0.3909 | 0.12323 | -0.0383 | -3.1721
-13 | -0.4686 | 0.08932 | -0.0555 | -5.2463
-12.5 | -0.5185 | 0.07241 | -0.0661 | -7.1606
-12 | -0.5944 | 0.05735 | -0.0751 | -10.3644
-11.5 | -0.6469 | 0.0484 | -0.0767 | -13.3657
-11 | -0.6764 | 0.04298 | -0.0739 | -15.7376
-10.5 | -0.6993 | 0.03909 | -0.0678 | -17.8895
-10 | -0.6935 | 0.0348 | -0.0639 | -19.9282
-9.5 | -0.6555 | 0.03235 | -0.0624 | -20.2628
-9 | -0.6207 | 0.02939 | -0.0599 | -21.1194
-8.5 | -0.5761 | 0.02654 | -0.0584 | -21.7069
-8 | -0.5267 | 0.02411 | -0.0572 | -21.8457
-7.5 | -0.4754 | 0.02219 | -0.0564 | -21.4241
-7 | -0.4245 | 0.02083 | -0.0553 | -20.3793
-6.5 | -0.3772 | 0.01925 | -0.0537 | -19.5948
-6 | -0.3285 | 0.0182 | -0.0524 | -18.0495
-5.5 | -0.2819 | 0.01709 | -0.0507 | -16.495
-5 | -0.2344 | 0.01596 | -0.0496 | -14.6867
-4.5 | -0.1896 | 0.01452 | -0.0481 | -13.0579
-4 | -0.1486 | 0.01293 | -0.0464 | -11.4927
-3.5 | -0.0921 | 0.01294 | -0.0457 | -7.1175
-3 | -0.0344 | 0.01305 | -0.0453 | -2.636
-2.5 | 0.0234 | 0.0133 | -0.0446 | 1.7594
-2 | 0.0815 | 0.01348 | -0.0444 | 6.046
-1.5 | 0.1402 | 0.01366 | -0.0442 | 10.2635
-1 | 0.1977 | 0.01382 | -0.044 | 14.3054
-0.5 | 0.2581 | 0.01387 | -0.0444 | 18.6085
0 | 0.3155 | 0.01399 | -0.0445 | 22.5518
0.5 | 0.3754 | 0.01403 | -0.0447 | 26.7569
1 | 0.432 | 0.01422 | -0.0449 | 30.3797
1.5 | 0.4915 | 0.0143 | -0.0451 | 34.3706
2 | 0.5469 | 0.01456 | -0.0449 | 37.5618
2.5 | 0.6055 | 0.01465 | -0.045 | 41.3311
3 | 0.6588 | 0.01493 | -0.0444 | 44.1259
3.5 | 0.7162 | 0.015 | -0.044 | 47.7467
4 | 0.7658 | 0.01528 | -0.0427 | 50.1178
4.5 | 0.8214 | 0.01537 | -0.0419 | 53.4418
5 | 0.8657 | 0.01565 | -0.0396 | 55.3163
5.5 | 0.9196 | 0.01577 | -0.0385 | 58.3133
6 | 0.9872 | 0.01607 | -0.0409 | 61.4312
6.5 | 1.0733 | 0.01654 | -0.0473 | 64.8912
7 | 1.1283 | 0.01677 | -0.0475 | 67.2809
7.5 | 1.1738 | 0.01719 | -0.0462 | 68.2839
8 | 1.2194 | 0.01758 | -0.0447 | 69.3629
8.5 | 1.2612 | 0.01803 | -0.0425 | 69.9501
9 | 1.2966 | 0.01867 | -0.0395 | 69.4483
9.5 | 1.3186 | 0.01953 | -0.0347 | 67.5166
10 | 1.3354 | 0.02079 | -0.0301 | 64.2328
10.5 | 1.3431 | 0.02273 | -0.0255 | 59.0893
11 | 1.3465 | 0.02547 | -0.0215 | 52.8661
11.5 | 1.3503 | 0.02867 | -0.0183 | 47.098
12 | 1.3479 | 0.03264 | -0.0154 | 41.296
12.5 | 1.342 | 0.03735 | -0.0132 | 35.9304
13 | 1.3316 | 0.04294 | -0.0117 | 31.0107
13.5 | 1.3174 | 0.04943 | -0.0109 | 26.6518
14 | 1.2994 | 0.05682 | -0.0108 | 22.8687
14.5 | 1.2806 | 0.06477 | -0.0114 | 19.7715
15 | 1.2627 | 0.07307 | -0.0126 | 17.2807
15.5 | 1.2473 | 0.08159 | -0.0144 | 15.2874
16 | 1.2295 | 0.09074 | -0.0167 | 13.5497
16.5 | 1.2198 | 0.09917 | -0.0192 | 12.3001

## 23. Re 250k Mach 0.50 (1)
BIGFOIL.COM POLAR EXPORT
NACA63-518 a=0.2
NACA63-518 a=0.2 |  |  |  | Cl Max: | 1.498 | at alpha= | 10 | deg
JavaFoil+Calcfoil stall+Eppler ext transition |  |  |  | L/D Max: | 56.592 | at alpha= | 5.5 | deg
Re: | 250000 |  |  | Cd Min: | 0.01137 | at alpha= | -3 | deg
Mach: | 0.5 |  |  | Cl=0 at alpha= | -2.7183 | deg
|  |  |  | @ Cl=0.1, Cd= | 0.011399
|  |  |  | @ Cl=0.4, Cd= | 0.012817
|  |  |  | @ Cl=0.6, Cd= | 0.013941
alpha (deg) | Cl | Cd | Cm | Cl/Cd
-20 | -0.989 | 0.27017 | -0.015 | -3.661
-19.5 | -0.958 | 0.26837 | -0.014 | -3.571
-19 | -0.93 | 0.26372 | -0.014 | -3.527
-18.5 | -0.902 | 0.25297 | -0.015 | -3.566
-18 | -0.874 | 0.23972 | -0.015 | -3.647
-17.5 | -0.846 | 0.25044 | -0.015 | -3.379
-17 | -0.816 | 0.23743 | -0.015 | -3.437
-16.5 | -0.788 | 0.22913 | -0.015 | -3.437
-16 | -0.76 | 0.21526 | -0.015 | -3.529
-15.5 | -0.731 | 0.21609 | -0.015 | -3.384
-15 | -0.703 | 0.21225 | -0.015 | -3.313
-14.5 | -0.673 | 0.18961 | -0.015 | -3.551
-14 | -0.645 | 0.19019 | -0.015 | -3.39
-13.5 | -0.616 | 0.18694 | -0.015 | -3.298
-13 | -0.588 | 0.17801 | -0.015 | -3.304
-12.5 | -0.56 | 0.17476 | -0.016 | -3.203
-12 | -0.53 | 0.15789 | -0.015 | -3.359
-11.5 | -0.502 | 0.15522 | -0.015 | -3.233
-11 | -0.473 | 0.1497 | -0.015 | -3.162
-10.5 | -0.445 | 0.14516 | -0.015 | -3.065
-10 | -0.415 | 0.11068 | -0.01 | -3.749
-9.5 | -0.388 | 0.09179 | -0.017 | -4.23
-9 | -0.358 | 0.09367 | -0.01 | -3.823
-8.5 | -0.505 | 0.06486 | -0.009 | -7.783
-8 | -0.52 | 0.05679 | -0.009 | -9.152
-7.5 | -0.498 | 0.05177 | -0.011 | -9.62
-7 | -0.546 | 0.02222 | -0.037 | -24.572
-6.5 | -0.497 | 0.01964 | -0.038 | -25.31
-6 | -0.439 | 0.01849 | -0.039 | -23.75
-5.5 | -0.378 | 0.01703 | -0.04 | -22.178
-5 | -0.313 | 0.01629 | -0.041 | -19.228
-4.5 | -0.247 | 0.0157 | -0.041 | -15.738
-4 | -0.179 | 0.01317 | -0.042 | -13.607
-3.5 | -0.11 | 0.01448 | -0.043 | -7.619
-3 | -0.04 | 0.01137 | -0.044 | -3.536
-2.5 | 0.031 | 0.01138 | -0.044 | 2.75
-2 | 0.103 | 0.0114 | -0.045 | 9.068
-1.5 | 0.175 | 0.01148 | -0.045 | 15.264
-1 | 0.247 | 0.01157 | -0.046 | 21.361
-0.5 | 0.319 | 0.0117 | -0.047 | 27.25
0 | 0.377 | 0.01269 | -0.047 | 29.665
0.5 | 0.442 | 0.01305 | -0.048 | 33.91
1 | 0.51 | 0.01342 | -0.048 | 37.971
1.5 | 0.576 | 0.01378 | -0.049 | 41.845
2 | 0.643 | 0.01423 | -0.049 | 45.182
2.5 | 0.709 | 0.01473 | -0.05 | 48.103
3 | 0.774 | 0.01531 | -0.05 | 50.593
3.5 | 0.839 | 0.01595 | -0.051 | 52.603
4 | 0.903 | 0.01662 | -0.051 | 54.363
4.5 | 0.967 | 0.01742 | -0.052 | 55.515
5 | 1.031 | 0.01833 | -0.053 | 56.222
5.5 | 1.093 | 0.01932 | -0.053 | 56.592
6 | 1.155 | 0.02045 | -0.054 | 56.484
6.5 | 1.216 | 0.02175 | -0.054 | 55.902
7 | 1.275 | 0.02322 | -0.055 | 54.909
7.5 | 1.331 | 0.02503 | -0.055 | 53.166
8 | 1.381 | 0.02742 | -0.056 | 50.362
8.5 | 1.425 | 0.02979 | -0.056 | 47.85
9 | 1.464 | 0.03234 | -0.057 | 45.264
9.5 | 1.484 | 0.04626 | -0.056 | 32.09
10 | 1.498 | 0.05076 | -0.057 | 29.51
10.5 | 1.488 | 0.05566 | -0.057 | 26.737
11 | 1.439 | 0.06172 | -0.057 | 23.315
11.5 | 1.135 | 0.09865 | -0.027 | 11.503
12 | 0.822 | 0.14512 | -0.024 | 5.667
12.5 | 0.849 | 0.15147 | -0.024 | 5.607
13 | 0.877 | 0.17531 | -0.028 | 5.005
13.5 | 0.904 | 0.18228 | -0.028 | 4.961
14 | 0.933 | 0.18927 | -0.031 | 4.928
14.5 | 0.96 | 0.19967 | -0.032 | 4.807
15 | 0.989 | 0.20747 | -0.035 | 4.765

## 24. Re 250k Mach 0.50 (2)
BIGFOIL.COM POLAR EXPORT
NACA63-518 a=0.2
NACA63-518 a=0.2 |  |  |  | Cl Max: | 1.2096 | at alpha= | 12.5 | deg
XFOIL ncrit=9 |  |  |  | L/D Max: | 45.3163 | at alpha= | 6 | deg
Re: | 250000 |  |  | Cd Min: | 0.24774 | at alpha= | -20 | deg
Mach: | 0.5 |  |  | Cl=0 at alpha= | -2.6876 | deg
|  |  |  | @ Cl=0.1, Cd= | 0.015161
|  |  |  | @ Cl=0.4, Cd= | 0.016521
|  |  |  | @ Cl=0.6, Cd= | 0.017376
alpha (deg) | Cl | Cd | Cm | Cl/Cd
-20 | -0.5865 | 0.24774 | 0.0357 | -2.3674
-19.5 | -0.5668 | 0.23948 | 0.0284 | -2.3668
-19 | -0.5415 | 0.23082 | 0.0231 | -2.346
-18.5 | -0.5129 | 0.2231 | 0.0185 | -2.299
-18 | -0.4871 | 0.21503 | 0.0126 | -2.2653
-17 | -0.4347 | 0.19813 | -0.0003 | -2.194
-16.5 | -0.4122 | 0.1898 | -0.0096 | -2.1718
-16 | -0.4 | 0.1819 | -0.0131 | -2.199
-15.5 | -0.3744 | 0.17551 | -0.0136 | -2.1332
-15 | -0.3728 | 0.16736 | -0.0202 | -2.2275
-14.5 | -0.3422 | 0.16008 | -0.021 | -2.1377
-14 | -0.3524 | 0.15083 | -0.0298 | -2.3364
-13.5 | -0.3318 | 0.14388 | -0.032 | -2.3061
-13 | -0.3006 | 0.13709 | -0.0332 | -2.1927
-12.5 | -0.2878 | 0.12916 | -0.0371 | -2.2282
-12 | -0.302 | 0.12069 | -0.0457 | -2.5023
-11.5 | -0.2821 | 0.11178 | -0.0482 | -2.5237
-11 | -0.2837 | 0.09793 | -0.0543 | -2.897
-10.5 | -0.2872 | 0.08762 | -0.0599 | -3.2778
-10 | -0.365 | 0.06433 | -0.0777 | -5.6739
-9.5 | -0.4244 | 0.05179 | -0.0862 | -8.1946
-9 | -0.455 | 0.04412 | -0.0886 | -10.3128
-8.5 | -0.4751 | 0.03834 | -0.087 | -12.3918
-8 | -0.4813 | 0.03388 | -0.083 | -14.206
-7.5 | -0.4685 | 0.03038 | -0.0783 | -15.4213
-7 | -0.4354 | 0.02714 | -0.0748 | -16.0427
-6.5 | -0.3864 | 0.02434 | -0.0721 | -15.8751
-6 | -0.3319 | 0.02204 | -0.0697 | -15.059
-5.5 | -0.2785 | 0.0206 | -0.0672 | -13.5194
-5 | -0.2308 | 0.0191 | -0.0639 | -12.0838
-4.5 | -0.1831 | 0.01795 | -0.0612 | -10.2006
-4 | -0.136 | 0.01657 | -0.0583 | -8.2076
-3.5 | -0.101 | 0.0145 | -0.0551 | -6.9655
-3 | -0.0398 | 0.01439 | -0.0532 | -2.7658
-2.5 | 0.0239 | 0.01477 | -0.052 | 1.6181
-2 | 0.0906 | 0.0151 | -0.0508 | 6
-1.5 | 0.154 | 0.01551 | -0.05 | 9.9291
-1 | 0.2211 | 0.01577 | -0.0491 | 14.0203
-0.5 | 0.283 | 0.01612 | -0.0488 | 17.5558
0 | 0.3519 | 0.01614 | -0.049 | 21.803
0.5 | 0.4113 | 0.01661 | -0.0486 | 24.7622
1 | 0.4805 | 0.0167 | -0.0488 | 28.7725
1.5 | 0.535 | 0.01732 | -0.0476 | 30.8891
2 | 0.605 | 0.01738 | -0.0476 | 34.8101
2.5 | 0.6533 | 0.01815 | -0.0455 | 35.9945
3 | 0.713 | 0.01854 | -0.0444 | 38.4574
3.5 | 0.7661 | 0.01902 | -0.0423 | 40.2787
4 | 0.808 | 0.01986 | -0.039 | 40.6848
4.5 | 0.8714 | 0.01988 | -0.0374 | 43.833
5 | 0.8832 | 0.02117 | -0.03 | 41.7194
5.5 | 0.9053 | 0.02214 | -0.0237 | 40.8898
6 | 1.0101 | 0.02229 | -0.0297 | 45.3163
6.5 | 1.0106 | 0.025 | -0.0252 | 40.424
7 | 1.0151 | 0.02834 | -0.0216 | 35.8186
7.5 | 1.0241 | 0.0318 | -0.0186 | 32.2044
8 | 1.0366 | 0.03532 | -0.0161 | 29.3488
8.5 | 1.0563 | 0.0385 | -0.014 | 27.4364
9 | 1.0793 | 0.04156 | -0.0121 | 25.9697
9.5 | 1.1064 | 0.04442 | -0.0104 | 24.9077
10 | 1.1396 | 0.04694 | -0.0087 | 24.2778
10.5 | 1.1753 | 0.04934 | -0.0071 | 23.8204
11 | 1.1956 | 0.05321 | -0.0058 | 22.4695
11.5 | 1.198 | 0.05894 | -0.0053 | 20.3258
12 | 1.2081 | 0.06416 | -0.0049 | 18.8295
12.5 | 1.2096 | 0.07055 | -0.0052 | 17.1453
13 | 1.2051 | 0.07788 | -0.0062 | 15.4738
13.5 | 1.1956 | 0.08608 | -0.008 | 13.8894
14 | 1.1818 | 0.09517 | -0.0106 | 12.4178
14.5 | 1.168 | 0.1047 | -0.0139 | 11.1557
15 | 1.1572 | 0.11418 | -0.0175 | 10.1349
15.5 | 1.149 | 0.12374 | -0.0216 | 9.2856
16 | 1.1436 | 0.13326 | -0.0259 | 8.5817
16.5 | 1.1411 | 0.14261 | -0.0306 | 8.0015
17 | 1.1274 | 0.15428 | -0.0373 | 7.3075
17.5 | 1.1166 | 0.16578 | -0.0443 | 6.7354

## 25. Re 500k Mach 0.00 (1)
BIGFOIL.COM POLAR EXPORT
NACA63-518 a=0.2
NACA63-518 a=0.2 |  |  |  | Cl Max: | 1.667 | at alpha= | 15 | deg
JavaFoil+Calcfoil stall+Eppler ext transition |  |  |  | L/D Max: | 88.22 | at alpha= | 7 | deg
Re: | 500000 |  |  | Cd Min: | 0.00824 | at alpha= | -2.5 | deg
Mach: | 0 |  |  | Cl=0 at alpha= | -2.7177 | deg
|  |  |  | @ Cl=0.1, Cd= | 0.0082835
|  |  |  | @ Cl=0.4, Cd= | 0.0087019
|  |  |  | @ Cl=0.6, Cd= | 0.0093214
alpha (deg) | Cl | Cd | Cm | Cl/Cd
-16.5 | -0.821 | 0.12992 | -0.013 | -6.322
-16 | -0.828 | 0.12279 | -0.014 | -6.744
-15.5 | -0.822 | 0.11837 | -0.007 | -6.944
-15 | -0.823 | 0.11107 | -0.007 | -7.409
-14.5 | -0.832 | 0.1037 | -0.015 | -8.026
-14 | -0.829 | 0.09734 | -0.016 | -8.513
-13.5 | -0.822 | 0.0902 | -0.016 | -9.116
-13 | -0.813 | 0.08379 | -0.017 | -9.701
-12.5 | -0.801 | 0.07671 | -0.018 | -10.444
-12 | -0.793 | 0.06616 | -0.02 | -11.986
-11.5 | -0.84 | 0.03331 | -0.026 | -25.202
-11 | -0.83 | 0.02625 | -0.027 | -31.612
-10.5 | -0.805 | 0.02329 | -0.028 | -34.565
-10 | -0.78 | 0.01974 | -0.029 | -39.495
-9.5 | -0.744 | 0.018 | -0.03 | -41.332
-9 | -0.704 | 0.01733 | -0.031 | -40.635
-8.5 | -0.661 | 0.01535 | -0.032 | -43.048
-8 | -0.614 | 0.01438 | -0.032 | -42.684
-7.5 | -0.564 | 0.01448 | -0.033 | -38.963
-7 | -0.512 | 0.01301 | -0.034 | -39.354
-6.5 | -0.461 | 0.01249 | -0.035 | -36.885
-6 | -0.401 | 0.01203 | -0.035 | -33.376
-5.5 | -0.341 | 0.01171 | -0.036 | -29.157
-5 | -0.281 | 0.01143 | -0.036 | -24.58
-4.5 | -0.22 | 0.01118 | -0.037 | -19.666
-4 | -0.158 | 0.01094 | -0.038 | -14.479
-3.5 | -0.097 | 0.00825 | -0.038 | -11.733
-3 | -0.035 | 0.00827 | -0.039 | -4.221
-2.5 | 0.027 | 0.00824 | -0.039 | 3.297
-2 | 0.089 | 0.00828 | -0.04 | 10.803
-1.5 | 0.152 | 0.0083 | -0.041 | 18.284
-1 | 0.214 | 0.00839 | -0.041 | 25.498
-0.5 | 0.276 | 0.00847 | -0.042 | 32.592
0 | 0.338 | 0.00857 | -0.042 | 39.476
0.5 | 0.399 | 0.0087 | -0.043 | 45.883
1 | 0.461 | 0.00882 | -0.044 | 52.24
1.5 | 0.517 | 0.00907 | -0.044 | 57.004
2 | 0.576 | 0.00924 | -0.044 | 62.339
2.5 | 0.635 | 0.00944 | -0.045 | 67.237
3 | 0.693 | 0.00967 | -0.045 | 71.701
3.5 | 0.752 | 0.00993 | -0.046 | 75.711
4 | 0.809 | 0.01026 | -0.046 | 78.924
4.5 | 0.867 | 0.01061 | -0.047 | 81.721
5 | 0.924 | 0.01099 | -0.047 | 84.036
5.5 | 0.98 | 0.01141 | -0.048 | 85.965
6 | 1.037 | 0.0119 | -0.048 | 87.118
6.5 | 1.092 | 0.01243 | -0.049 | 87.858
7 | 1.147 | 0.013 | -0.049 | 88.22
7.5 | 1.199 | 0.01373 | -0.05 | 87.329
8 | 1.251 | 0.0145 | -0.05 | 86.224
8.5 | 1.3 | 0.01547 | -0.05 | 84.015
9 | 1.348 | 0.01664 | -0.051 | 81.003
9.5 | 1.393 | 0.0182 | -0.051 | 76.538
10 | 1.436 | 0.0196 | -0.052 | 73.267
10.5 | 1.477 | 0.02096 | -0.052 | 70.469
11 | 1.5 | 0.03131 | -0.052 | 47.913
11.5 | 1.535 | 0.0332 | -0.052 | 46.241
12 | 1.567 | 0.03552 | -0.053 | 44.111
12.5 | 1.594 | 0.03768 | -0.053 | 42.307
13 | 1.617 | 0.0401 | -0.053 | 40.334
13.5 | 1.637 | 0.04263 | -0.054 | 38.395
14 | 1.652 | 0.04551 | -0.054 | 36.289
14.5 | 1.663 | 0.04834 | -0.054 | 34.404
15 | 1.667 | 0.05183 | -0.055 | 32.169
15.5 | 1.666 | 0.05525 | -0.055 | 30.156
16 | 1.66 | 0.05907 | -0.055 | 28.103
16.5 | 1.649 | 0.06329 | -0.056 | 26.062
17 | 1.635 | 0.06789 | -0.056 | 24.077
17.5 | 1.615 | 0.07276 | -0.056 | 22.199
18 | 1.592 | 0.07841 | -0.056 | 20.297
18.5 | 1.564 | 0.08438 | -0.056 | 18.539
19 | 1.533 | 0.09133 | -0.056 | 16.786
19.5 | 1.499 | 0.09892 | -0.056 | 15.151
20 | 1.46 | 0.10872 | -0.056 | 13.427

## 26. Re 500k Mach 0.00 (2)
BIGFOIL.COM POLAR EXPORT
NACA63-518 a=0.2
NACA63-518 a=0.2 |  |  |  | Cl Max: | 1.3772 | at alpha= | 12 | deg
XFOIL ncrit=9 |  |  |  | L/D Max: | 103.027 | at alpha= | 8 | deg
Re: | 500000 |  |  | Cd Min: | 0.11539 | at alpha= | -19 | deg
Mach: | 0 |  |  | Cl=0 at alpha= | -2.7201 | deg
|  |  |  | @ Cl=0.1, Cd= | 0.0089758
|  |  |  | @ Cl=0.4, Cd= | 0.009262
|  |  |  | @ Cl=0.6, Cd= | 0.0095806
alpha (deg) | Cl | Cd | Cm | Cl/Cd
-19 | -0.8608 | 0.11539 | -0.0223 | -7.4599
-18.5 | -0.937 | 0.09187 | -0.037 | -10.1992
-18 | -0.9818 | 0.07581 | -0.0471 | -12.9508
-17.5 | -1.0065 | 0.06449 | -0.0539 | -15.6071
-17 | -1.0095 | 0.05711 | -0.0582 | -17.6764
-16.5 | -1.0093 | 0.05065 | -0.0616 | -19.9269
-16 | -1.0032 | 0.04552 | -0.064 | -22.0387
-15 | -0.9663 | 0.03787 | -0.069 | -25.5162
-14.5 | -0.9521 | 0.03555 | -0.0681 | -26.782
-14 | -0.9379 | 0.03305 | -0.0669 | -28.3782
-13.5 | -0.9233 | 0.03087 | -0.0654 | -29.9093
-13 | -0.903 | 0.02882 | -0.0638 | -31.3324
-12.5 | -0.8801 | 0.02723 | -0.0618 | -32.321
-12 | -0.8575 | 0.02594 | -0.0591 | -33.0571
-11.5 | -0.8328 | 0.02467 | -0.0559 | -33.7576
-11 | -0.8002 | 0.02277 | -0.0537 | -35.1427
-10.5 | -0.7632 | 0.02176 | -0.0517 | -35.0735
-10 | -0.7225 | 0.02075 | -0.0502 | -34.8193
-9.5 | -0.6796 | 0.01959 | -0.0488 | -34.6912
-9 | -0.637 | 0.01835 | -0.0476 | -34.7139
-8.5 | -0.59 | 0.0176 | -0.0467 | -33.5227
-8 | -0.5444 | 0.01651 | -0.0456 | -32.974
-7.5 | -0.4978 | 0.01561 | -0.0446 | -31.8898
-7 | -0.4476 | 0.01487 | -0.044 | -30.1009
-6.5 | -0.3998 | 0.01395 | -0.0432 | -28.6595
-6 | -0.3483 | 0.01321 | -0.0428 | -26.3664
-5.5 | -0.2961 | 0.01259 | -0.0426 | -23.5187
-5 | -0.2433 | 0.01187 | -0.0425 | -20.4971
-4.5 | -0.1911 | 0.01112 | -0.0424 | -17.1853
-4 | -0.1436 | 0.00961 | -0.0421 | -14.9428
-3.5 | -0.0899 | 0.00909 | -0.0421 | -9.89
-3 | -0.0323 | 0.00897 | -0.0425 | -3.6009
-2.5 | 0.0254 | 0.00896 | -0.0429 | 2.8348
-2 | 0.0833 | 0.00895 | -0.0432 | 9.3073
-1.5 | 0.1416 | 0.00904 | -0.0437 | 15.6637
-1 | 0.1998 | 0.00904 | -0.0442 | 22.1018
-0.5 | 0.2577 | 0.00916 | -0.0446 | 28.1332
0 | 0.3165 | 0.00917 | -0.0453 | 34.5147
0.5 | 0.3745 | 0.00924 | -0.0458 | 40.5303
1 | 0.4325 | 0.00929 | -0.0464 | 46.5554
1.5 | 0.4904 | 0.00938 | -0.0469 | 52.2814
2 | 0.5481 | 0.00949 | -0.0474 | 57.7555
2.5 | 0.6054 | 0.00959 | -0.0479 | 63.1283
3 | 0.6623 | 0.00974 | -0.0484 | 67.9979
3.5 | 0.7187 | 0.00984 | -0.0487 | 73.0386
4 | 0.7745 | 0.01001 | -0.0489 | 77.3726
4.5 | 0.8297 | 0.01015 | -0.0491 | 81.7438
5 | 0.8842 | 0.01034 | -0.0491 | 85.5126
5.5 | 0.9376 | 0.01051 | -0.0489 | 89.2103
6 | 0.9888 | 0.0107 | -0.0483 | 92.4112
6.5 | 1.0379 | 0.01089 | -0.0473 | 95.3076
7 | 1.0828 | 0.01101 | -0.0454 | 98.347
7.5 | 1.1496 | 0.01126 | -0.0484 | 102.0959
8 | 1.2013 | 0.01166 | -0.0488 | 103.0274
8.5 | 1.2482 | 0.01213 | -0.0481 | 102.9019
9 | 1.29 | 0.0127 | -0.0467 | 101.5748
9.5 | 1.318 | 0.01352 | -0.0431 | 97.4852
10 | 1.3372 | 0.01466 | -0.0387 | 91.2142
10.5 | 1.3534 | 0.0163 | -0.0347 | 83.0307
11 | 1.3672 | 0.01839 | -0.0312 | 74.3448
11.5 | 1.3731 | 0.02122 | -0.0276 | 64.7078
12 | 1.3772 | 0.02446 | -0.0245 | 56.3042
12.5 | 1.3755 | 0.0284 | -0.0216 | 48.4331
13 | 1.3661 | 0.03325 | -0.019 | 41.0857
13.5 | 1.3558 | 0.0387 | -0.0172 | 35.0336
14 | 1.3473 | 0.04441 | -0.0161 | 30.3378
15 | 1.3336 | 0.05655 | -0.0155 | 23.5827
15.5 | 1.3244 | 0.06339 | -0.016 | 20.8929
16 | 1.3175 | 0.07029 | -0.0169 | 18.7438
16.5 | 1.3087 | 0.07774 | -0.0182 | 16.8343
17 | 1.3023 | 0.08519 | -0.02 | 15.287

## 27. Re 500k Mach 0.10 (1)
BIGFOIL.COM POLAR EXPORT
NACA63-518 a=0.2
NACA63-518 a=0.2 |  |  |  | Cl Max: | 1.66 | at alpha= | 15 | deg
JavaFoil+Calcfoil stall+Eppler ext transition |  |  |  | L/D Max: | 87.723 | at alpha= | 7 | deg
Re: | 500000 |  |  | Cd Min: | 0.00826 | at alpha= | -3.5 | deg
Mach: | 0.1 |  |  | Cl=0 at alpha= | -2.7177 | deg
|  |  |  | @ Cl=0.1, Cd= | 0.0083268
|  |  |  | @ Cl=0.4, Cd= | 0.0087285
|  |  |  | @ Cl=0.6, Cd= | 0.0093612
alpha (deg) | Cl | Cd | Cm | Cl/Cd
-16 | -0.803 | 0.12418 | -0.014 | -6.466
-15.5 | -0.81 | 0.11742 | -0.014 | -6.903
-15 | -0.805 | 0.11286 | -0.007 | -7.133
-14.5 | -0.806 | 0.10696 | -0.007 | -7.536
-14 | -0.804 | 0.09825 | -0.008 | -8.18
-13.5 | -0.811 | 0.09217 | -0.016 | -8.801
-13 | -0.803 | 0.08552 | -0.017 | -9.393
-12.5 | -0.793 | 0.0787 | -0.018 | -10.078
-12 | -0.784 | 0.06968 | -0.019 | -11.244
-11.5 | -0.804 | 0.04603 | -0.024 | -17.466
-11 | -0.826 | 0.0272 | -0.027 | -30.358
-10.5 | -0.801 | 0.0244 | -0.028 | -32.824
-10 | -0.779 | 0.02015 | -0.029 | -38.647
-9.5 | -0.743 | 0.0186 | -0.03 | -39.967
-9 | -0.705 | 0.01759 | -0.031 | -40.094
-8.5 | -0.662 | 0.01554 | -0.032 | -42.615
-8 | -0.616 | 0.01453 | -0.032 | -42.364
-7.5 | -0.566 | 0.01461 | -0.033 | -38.723
-7 | -0.514 | 0.01313 | -0.034 | -39.125
-6.5 | -0.463 | 0.01253 | -0.035 | -36.923
-6 | -0.403 | 0.01214 | -0.036 | -33.229
-5.5 | -0.343 | 0.01181 | -0.036 | -29.042
-5 | -0.282 | 0.01151 | -0.037 | -24.522
-4.5 | -0.221 | 0.01123 | -0.037 | -19.666
-4 | -0.159 | 0.01096 | -0.038 | -14.521
-3.5 | -0.097 | 0.00826 | -0.038 | -11.768
-3 | -0.035 | 0.00828 | -0.039 | -4.234
-2.5 | 0.027 | 0.0083 | -0.04 | 3.288
-2 | 0.09 | 0.00833 | -0.04 | 10.803
-1.5 | 0.153 | 0.00831 | -0.041 | 18.345
-1 | 0.215 | 0.00842 | -0.041 | 25.531
-0.5 | 0.278 | 0.00848 | -0.042 | 32.721
0 | 0.34 | 0.00864 | -0.043 | 39.375
0.5 | 0.401 | 0.00873 | -0.043 | 45.959
1 | 0.46 | 0.00883 | -0.044 | 52.107
1.5 | 0.519 | 0.00911 | -0.044 | 56.983
2 | 0.579 | 0.00929 | -0.044 | 62.255
2.5 | 0.638 | 0.00949 | -0.045 | 67.157
3 | 0.696 | 0.00971 | -0.045 | 71.717
3.5 | 0.755 | 0.01 | -0.046 | 75.523
4 | 0.813 | 0.01032 | -0.046 | 78.776
4.5 | 0.871 | 0.01069 | -0.047 | 81.464
5 | 0.928 | 0.01108 | -0.047 | 83.733
5.5 | 0.985 | 0.0115 | -0.048 | 85.612
6 | 1.041 | 0.012 | -0.048 | 86.717
6.5 | 1.097 | 0.01255 | -0.049 | 87.404
7 | 1.151 | 0.01312 | -0.049 | 87.723
7.5 | 1.204 | 0.01388 | -0.05 | 86.788
8 | 1.256 | 0.01468 | -0.05 | 85.506
8.5 | 1.305 | 0.01567 | -0.051 | 83.302
9 | 1.353 | 0.0169 | -0.051 | 80.04
9.5 | 1.398 | 0.01845 | -0.051 | 75.766
10 | 1.441 | 0.01989 | -0.052 | 72.452
10.5 | 1.481 | 0.02127 | -0.052 | 69.648
11 | 1.504 | 0.03174 | -0.052 | 47.375
11.5 | 1.539 | 0.03369 | -0.052 | 45.673
12 | 1.57 | 0.03608 | -0.053 | 43.51
12.5 | 1.596 | 0.03835 | -0.053 | 41.603
13 | 1.618 | 0.0408 | -0.054 | 39.651
13.5 | 1.636 | 0.04344 | -0.054 | 37.652
14 | 1.649 | 0.04636 | -0.054 | 35.563
14.5 | 1.658 | 0.04943 | -0.055 | 33.533
15 | 1.66 | 0.05289 | -0.055 | 31.381
15.5 | 1.655 | 0.05668 | -0.055 | 29.197
16 | 1.647 | 0.06007 | -0.056 | 27.41
16.5 | 1.631 | 0.06512 | -0.056 | 25.045
17 | 1.612 | 0.07 | -0.056 | 23.027
17.5 | 1.588 | 0.0752 | -0.056 | 21.116
18 | 1.56 | 0.08076 | -0.056 | 19.317
18.5 | 1.527 | 0.08741 | -0.056 | 17.472
19 | 1.49 | 0.09538 | -0.056 | 15.626
19.5 | 1.45 | 0.10437 | -0.056 | 13.891
20 | 1.407 | 0.11453 | -0.056 | 12.282

## 28. Re 500k Mach 0.10 (2)
BIGFOIL.COM POLAR EXPORT
NACA63-518 a=0.2
NACA63-518 a=0.2 |  |  |  | Cl Max: | 1.3727 | at alpha= | 12 | deg
XFOIL ncrit=9 |  |  |  | L/D Max: | 102.496 | at alpha= | 8 | deg
Re: | 500000 |  |  | Cd Min: | 0.10936 | at alpha= | -18.5 | deg
Mach: | 0.1 |  |  | Cl=0 at alpha= | -2.7212 | deg
|  |  |  | @ Cl=0.1, Cd= | 0.009002
|  |  |  | @ Cl=0.4, Cd= | 0.0092937
|  |  |  | @ Cl=0.6, Cd= | 0.0096407
alpha (deg) | Cl | Cd | Cm | Cl/Cd
-18.5 | -0.8543 | 0.10936 | -0.027 | -7.8118
-18 | -0.9248 | 0.08725 | -0.041 | -10.5994
-17.5 | -0.9677 | 0.0719 | -0.0507 | -13.459
-17 | -0.9832 | 0.06216 | -0.0566 | -15.8172
-16.5 | -0.9857 | 0.05489 | -0.0608 | -17.9577
-16 | -0.9885 | 0.04826 | -0.0641 | -20.4828
-15 | -0.953 | 0.03994 | -0.0699 | -23.8608
-14.5 | -0.9433 | 0.03697 | -0.0692 | -25.5153
-14 | -0.9288 | 0.03439 | -0.0684 | -27.0079
-13.5 | -0.9147 | 0.03193 | -0.0671 | -28.647
-13 | -0.8977 | 0.02964 | -0.0655 | -30.2868
-12.5 | -0.8754 | 0.02796 | -0.0636 | -31.309
-12 | -0.8532 | 0.02656 | -0.0611 | -32.1235
-11.5 | -0.829 | 0.0251 | -0.0581 | -33.0279
-11 | -0.7985 | 0.0232 | -0.0555 | -34.4181
-10.5 | -0.7638 | 0.02214 | -0.0532 | -34.4986
-10 | -0.7238 | 0.02106 | -0.0514 | -34.3685
-9.5 | -0.6803 | 0.02012 | -0.05 | -33.8121
-9 | -0.6384 | 0.0186 | -0.0486 | -34.3226
-8.5 | -0.5918 | 0.01781 | -0.0476 | -33.2285
-8 | -0.5453 | 0.01677 | -0.0465 | -32.5164
-7.5 | -0.4994 | 0.01577 | -0.0453 | -31.6677
-7 | -0.4494 | 0.01497 | -0.0447 | -30.02
-6.5 | -0.4013 | 0.01405 | -0.0438 | -28.5623
-6 | -0.3495 | 0.01333 | -0.0434 | -26.2191
-5.5 | -0.2971 | 0.01268 | -0.043 | -23.4306
-5 | -0.2444 | 0.01195 | -0.0428 | -20.4519
-4.5 | -0.1917 | 0.0112 | -0.0428 | -17.1161
-4 | -0.1435 | 0.00977 | -0.0425 | -14.6878
-3.5 | -0.0902 | 0.00913 | -0.0424 | -9.8795
-3 | -0.0324 | 0.009 | -0.0428 | -3.6
-2.5 | 0.0257 | 0.00898 | -0.0431 | 2.8619
-2 | 0.0839 | 0.00898 | -0.0435 | 9.343
-1.5 | 0.1425 | 0.00906 | -0.0439 | 15.7285
-1 | 0.2012 | 0.00908 | -0.0444 | 22.1586
-0.5 | 0.2594 | 0.00918 | -0.0448 | 28.2571
0 | 0.3185 | 0.00921 | -0.0455 | 34.582
1 | 0.4353 | 0.00933 | -0.0466 | 46.6559
1.5 | 0.4935 | 0.00944 | -0.0471 | 52.2775
2 | 0.5516 | 0.00954 | -0.0477 | 57.8197
2.5 | 0.6093 | 0.00966 | -0.0482 | 63.0745
3 | 0.6664 | 0.00978 | -0.0486 | 68.1391
3.5 | 0.7231 | 0.00991 | -0.0488 | 72.9667
4 | 0.7792 | 0.01006 | -0.0491 | 77.4553
4.5 | 0.8348 | 0.01022 | -0.0492 | 81.683
5 | 0.8895 | 0.01041 | -0.0492 | 85.4467
5.5 | 0.9434 | 0.01059 | -0.049 | 89.084
6 | 0.9949 | 0.01077 | -0.0484 | 92.377
6.5 | 1.0443 | 0.01101 | -0.0473 | 94.8501
7 | 1.089 | 0.01111 | -0.0453 | 98.0198
7.5 | 1.1558 | 0.01137 | -0.0482 | 101.6535
8 | 1.2074 | 0.01178 | -0.0484 | 102.4958
8.5 | 1.2539 | 0.01227 | -0.0476 | 102.1923
9 | 1.2944 | 0.01288 | -0.0459 | 100.4969
9.5 | 1.3181 | 0.01377 | -0.0416 | 95.7226
10 | 1.3376 | 0.01502 | -0.0373 | 89.0546
10.5 | 1.352 | 0.01685 | -0.0333 | 80.2374
11 | 1.3662 | 0.01903 | -0.0299 | 71.7919
11.5 | 1.3724 | 0.02193 | -0.0265 | 62.5809
12 | 1.3727 | 0.02552 | -0.0232 | 53.7892
12.5 | 1.3698 | 0.02967 | -0.0205 | 46.1678
13.5 | 1.3483 | 0.04043 | -0.0164 | 33.349
14 | 1.3404 | 0.04622 | -0.0154 | 29.0004
14.5 | 1.3318 | 0.05242 | -0.015 | 25.4063
15 | 1.3253 | 0.05877 | -0.0151 | 22.5506
15.5 | 1.3172 | 0.06562 | -0.0157 | 20.0731
16 | 1.3077 | 0.07296 | -0.0168 | 17.9235
16.5 | 1.2987 | 0.08057 | -0.0183 | 16.1189
17 | 1.2925 | 0.08814 | -0.0202 | 14.6642

## 29. Re 500k Mach 0.25 (1)
BIGFOIL.COM POLAR EXPORT
NACA63-518 a=0.2
NACA63-518 a=0.2 |  |  |  | Cl Max: | 1.617 | at alpha= | 13.5 | deg
JavaFoil+Calcfoil stall+Eppler ext transition |  |  |  | L/D Max: | 84.843 | at alpha= | 6.5 | deg
Re: | 500000 |  |  | Cd Min: | 0.00839 | at alpha= | -2.5 | deg
Mach: | 0.25 |  |  | Cl=0 at alpha= | -2.7188 | deg
|  |  |  | @ Cl=0.1, Cd= | 0.0084512
|  |  |  | @ Cl=0.4, Cd= | 0.0087238
|  |  |  | @ Cl=0.6, Cd= | 0.0096089
alpha (deg) | Cl | Cd | Cm | Cl/Cd
-15.5 | -0.619 | 0.13106 | -0.013 | -4.724
-15 | -0.652 | 0.12217 | -0.014 | -5.34
-14.5 | -0.681 | 0.11381 | -0.014 | -5.986
-14 | -0.703 | 0.10793 | -0.015 | -6.517
-13.5 | -0.712 | 0.10151 | -0.008 | -7.017
-13 | -0.722 | 0.09512 | -0.008 | -7.591
-12.5 | -0.726 | 0.08645 | -0.008 | -8.393
-12 | -0.723 | 0.08078 | -0.008 | -8.948
-11.5 | -0.714 | 0.07557 | -0.008 | -9.45
-11 | -0.7 | 0.07194 | -0.008 | -9.724
-10.5 | -0.766 | 0.03313 | -0.027 | -23.13
-10 | -0.764 | 0.0241 | -0.03 | -31.699
-9.5 | -0.739 | 0.0209 | -0.031 | -35.374
-9 | -0.708 | 0.01834 | -0.032 | -38.596
-8.5 | -0.668 | 0.01672 | -0.032 | -39.971
-8 | -0.624 | 0.01546 | -0.033 | -40.342
-7.5 | -0.575 | 0.01534 | -0.034 | -37.484
-7 | -0.523 | 0.01448 | -0.035 | -36.114
-6.5 | -0.468 | 0.01265 | -0.035 | -37.01
-6 | -0.413 | 0.01249 | -0.036 | -33.116
-5.5 | -0.352 | 0.0121 | -0.037 | -29.091
-5 | -0.29 | 0.01204 | -0.038 | -24.054
-4.5 | -0.227 | 0.01146 | -0.038 | -19.795
-4 | -0.163 | 0.01117 | -0.039 | -14.637
-3.5 | -0.1 | 0.01094 | -0.039 | -9.127
-3 | -0.036 | 0.00841 | -0.04 | -4.282
-2.5 | 0.028 | 0.00839 | -0.041 | 3.34
-2 | 0.092 | 0.00845 | -0.041 | 10.932
-1.5 | 0.157 | 0.00846 | -0.042 | 18.527
-1 | 0.221 | 0.00856 | -0.043 | 25.832
-0.5 | 0.285 | 0.00864 | -0.043 | 33.017
0 | 0.35 | 0.00881 | -0.044 | 39.683
0.5 | 0.408 | 0.00871 | -0.044 | 46.916
1 | 0.47 | 0.00918 | -0.044 | 51.196
1.5 | 0.531 | 0.00937 | -0.045 | 56.645
2 | 0.592 | 0.00958 | -0.045 | 61.813
2.5 | 0.653 | 0.0098 | -0.046 | 66.597
3 | 0.713 | 0.01005 | -0.046 | 70.948
3.5 | 0.773 | 0.01038 | -0.047 | 74.436
4 | 0.832 | 0.01074 | -0.047 | 77.433
4.5 | 0.891 | 0.01114 | -0.048 | 80
5 | 0.949 | 0.01158 | -0.048 | 81.998
5.5 | 1.008 | 0.01206 | -0.049 | 83.549
6 | 1.065 | 0.01264 | -0.049 | 84.283
6.5 | 1.122 | 0.01322 | -0.05 | 84.843
7 | 1.178 | 0.01394 | -0.05 | 84.487
7.5 | 1.231 | 0.01475 | -0.051 | 83.506
8 | 1.283 | 0.01568 | -0.051 | 81.821
8.5 | 1.333 | 0.01688 | -0.052 | 78.956
9 | 1.379 | 0.01848 | -0.052 | 74.647
9.5 | 1.425 | 0.02001 | -0.053 | 71.2
10 | 1.466 | 0.02151 | -0.053 | 68.175
10.5 | 1.505 | 0.02302 | -0.054 | 65.362
11 | 1.524 | 0.03456 | -0.053 | 44.086
11.5 | 1.554 | 0.03691 | -0.054 | 42.112
12 | 1.58 | 0.03943 | -0.054 | 40.067
12.5 | 1.598 | 0.04211 | -0.054 | 37.958
13 | 1.61 | 0.04529 | -0.055 | 35.556
13.5 | 1.617 | 0.04835 | -0.055 | 33.435
14 | 1.616 | 0.05208 | -0.055 | 31.02
14.5 | 1.607 | 0.05602 | -0.056 | 28.693
15 | 1.589 | 0.06063 | -0.056 | 26.202
15.5 | 1.56 | 0.06521 | -0.056 | 23.925
16 | 1.522 | 0.07118 | -0.056 | 21.381
16.5 | 1.476 | 0.0775 | -0.056 | 19.039
17 | 1.419 | 0.08619 | -0.056 | 16.462
17.5 | 1.35 | 0.09783 | -0.055 | 13.8
18 | 1.247 | 0.12641 | -0.051 | 9.862
18.5 | 1.121 | 0.17276 | -0.038 | 6.492

## 30. Re 500k Mach 0.25 (2)
BIGFOIL.COM POLAR EXPORT
NACA63-518 a=0.2
NACA63-518 a=0.2 |  |  |  | Cl Max: | 1.3575 | at alpha= | 11 | deg
XFOIL ncrit=9 |  |  |  | L/D Max: | 98.7542 | at alpha= | 7.5 | deg
Re: | 500000 |  |  | Cd Min: | 0.20796 | at alpha= | -19 | deg
Mach: | 0.25 |  |  | Cl=0 at alpha= | -2.726 | deg
|  |  |  | @ Cl=0.1, Cd= | 0.0092079
|  |  |  | @ Cl=0.4, Cd= | 0.009503
|  |  |  | @ Cl=0.6, Cd= | 0.0098693
alpha (deg) | Cl | Cd | Cm | Cl/Cd
-19 | -0.5373 | 0.20796 | 0.018 | -2.5837
-18.5 | -0.5127 | 0.20201 | 0.0152 | -2.538
-18 | -0.5049 | 0.1902 | 0.0094 | -2.6546
-17.5 | -0.4839 | 0.18405 | 0.0056 | -2.6292
-17 | -0.4733 | 0.17452 | 0.0005 | -2.712
-15.5 | -0.8289 | 0.0669 | -0.0618 | -12.3901
-15 | -0.8511 | 0.05662 | -0.0683 | -15.0318
-14.5 | -0.8412 | 0.05201 | -0.0702 | -16.1738
-14 | -0.8567 | 0.04477 | -0.0727 | -19.1356
-13.5 | -0.8485 | 0.04076 | -0.0734 | -20.817
-13 | -0.8391 | 0.03725 | -0.0735 | -22.5262
-12.5 | -0.8367 | 0.0332 | -0.0723 | -25.2018
-12 | -0.8171 | 0.03112 | -0.0709 | -26.2564
-11.5 | -0.8003 | 0.02873 | -0.0686 | -27.8559
-11 | -0.7814 | 0.0266 | -0.0654 | -29.3759
-10.5 | -0.755 | 0.0245 | -0.0624 | -30.8163
-10 | -0.725 | 0.02307 | -0.059 | -31.4261
-9.5 | -0.6864 | 0.02185 | -0.0565 | -31.4142
-9 | -0.644 | 0.02019 | -0.0546 | -31.897
-8.5 | -0.599 | 0.01907 | -0.053 | -31.4106
-8 | -0.5507 | 0.01813 | -0.0515 | -30.3751
-7.5 | -0.506 | 0.01667 | -0.0498 | -30.3539
-7 | -0.4575 | 0.0157 | -0.0484 | -29.1401
-6.5 | -0.4079 | 0.01472 | -0.0472 | -27.7106
-6 | -0.3565 | 0.01394 | -0.0463 | -25.5739
-5.5 | -0.3033 | 0.01313 | -0.0457 | -23.0998
-5 | -0.2492 | 0.01247 | -0.0452 | -19.984
-4.5 | -0.1948 | 0.01166 | -0.0449 | -16.7067
-4 | -0.1419 | 0.01074 | -0.0446 | -13.2123
-3.5 | -0.0923 | 0.00933 | -0.0442 | -9.8928
-3 | -0.0331 | 0.00922 | -0.0443 | -3.59
-2.5 | 0.0273 | 0.00914 | -0.0447 | 2.9869
-2 | 0.0872 | 0.00921 | -0.0449 | 9.468
-1.5 | 0.1479 | 0.0092 | -0.0454 | 16.0761
-1 | 0.2083 | 0.00931 | -0.0458 | 22.3738
-0.5 | 0.2689 | 0.00937 | -0.0463 | 28.698
0 | 0.3296 | 0.00942 | -0.0468 | 34.9894
0.5 | 0.3902 | 0.00949 | -0.0474 | 41.117
1 | 0.4507 | 0.00957 | -0.048 | 47.0951
1.5 | 0.5109 | 0.00971 | -0.0485 | 52.6159
2 | 0.5706 | 0.00979 | -0.049 | 58.284
2.5 | 0.6299 | 0.00995 | -0.0493 | 63.3065
3 | 0.689 | 0.01005 | -0.0496 | 68.5572
3.5 | 0.7475 | 0.01024 | -0.0499 | 72.998
4 | 0.8056 | 0.01039 | -0.05 | 77.5361
4.5 | 0.8628 | 0.01061 | -0.05 | 81.3195
5 | 0.9191 | 0.01079 | -0.0498 | 85.1807
5.5 | 0.974 | 0.01103 | -0.0493 | 88.3046
6 | 1.0276 | 0.01127 | -0.0486 | 91.1801
6.5 | 1.0771 | 0.01149 | -0.047 | 93.7424
7 | 1.1218 | 0.0117 | -0.0445 | 95.8803
7.5 | 1.189 | 0.01204 | -0.0469 | 98.7542
8 | 1.2364 | 0.01255 | -0.0458 | 98.5179
8.5 | 1.2777 | 0.01319 | -0.0437 | 96.8688
9 | 1.3038 | 0.01404 | -0.0392 | 92.8632
9.5 | 1.3228 | 0.01545 | -0.0348 | 85.6181
10 | 1.3377 | 0.01745 | -0.0307 | 76.659
10.5 | 1.3494 | 0.01995 | -0.0271 | 67.6391
11 | 1.3575 | 0.02296 | -0.0237 | 59.1246
11.5 | 1.3569 | 0.02682 | -0.0204 | 50.5928
12 | 1.3532 | 0.03122 | -0.0176 | 43.344
12.5 | 1.3435 | 0.03656 | -0.0154 | 36.7478
13.5 | 1.3157 | 0.04933 | -0.013 | 26.6714
14 | 1.306 | 0.05593 | -0.0128 | 23.3506
14.5 | 1.2951 | 0.06301 | -0.0132 | 20.5539
15 | 1.2863 | 0.07028 | -0.014 | 18.3025
15.5 | 1.2756 | 0.0781 | -0.0154 | 16.3329
16 | 1.2656 | 0.08619 | -0.0173 | 14.6838

## 31. Re 500k Mach 0.50 (1)
BIGFOIL.COM POLAR EXPORT
NACA63-518 a=0.2
NACA63-518 a=0.2 |  |  |  | Cl Max: | 1.505 | at alpha= | 10 | deg
JavaFoil+Calcfoil stall+Eppler ext transition |  |  |  | L/D Max: | 74.124 | at alpha= | 5.5 | deg
Re: | 500000 |  |  | Cd Min: | 0.0088 | at alpha= | -2 | deg
Mach: | 0.5 |  |  | Cl=0 at alpha= | -2.7183 | deg
|  |  |  | @ Cl=0.1, Cd= | 0.0088054
|  |  |  | @ Cl=0.4, Cd= | 0.0099098
|  |  |  | @ Cl=0.6, Cd= | 0.010738
alpha (deg) | Cl | Cd | Cm | Cl/Cd
-20 | -0.989 | 0.22875 | -0.015 | -4.324
-19.5 | -0.959 | 0.22698 | -0.014 | -4.224
-19 | -0.93 | 0.22163 | -0.014 | -4.198
-18.5 | -0.902 | 0.21454 | -0.015 | -4.206
-18 | -0.874 | 0.20648 | -0.015 | -4.235
-17.5 | -0.846 | 0.20588 | -0.015 | -4.111
-17 | -0.816 | 0.19838 | -0.015 | -4.115
-16.5 | -0.788 | 0.19104 | -0.015 | -4.123
-16 | -0.76 | 0.17645 | -0.015 | -4.305
-15.5 | -0.731 | 0.1775 | -0.015 | -4.12
-15 | -0.703 | 0.17362 | -0.016 | -4.05
-14.5 | -0.673 | 0.16132 | -0.015 | -4.174
-14 | -0.645 | 0.15964 | -0.015 | -4.039
-13.5 | -0.616 | 0.15271 | -0.015 | -4.037
-13 | -0.588 | 0.14981 | -0.015 | -3.926
-12.5 | -0.56 | 0.14652 | -0.016 | -3.821
-12 | -0.53 | 0.13033 | -0.015 | -4.07
-11.5 | -0.502 | 0.12867 | -0.015 | -3.901
-11 | -0.473 | 0.12369 | -0.015 | -3.828
-10.5 | -0.445 | 0.12044 | -0.015 | -3.694
-10 | -0.417 | 0.1075 | -0.016 | -3.876
-9.5 | -0.388 | 0.08294 | -0.017 | -4.684
-9 | -0.361 | 0.06879 | -0.019 | -5.246
-8.5 | -0.505 | 0.05921 | -0.01 | -8.526
-8 | -0.52 | 0.05343 | -0.01 | -9.729
-7.5 | -0.589 | 0.02084 | -0.037 | -28.267
-7 | -0.552 | 0.01869 | -0.038 | -29.513
-6.5 | -0.501 | 0.01678 | -0.039 | -29.842
-6 | -0.442 | 0.01572 | -0.04 | -28.135
-5.5 | -0.381 | 0.0143 | -0.041 | -26.63
-5 | -0.316 | 0.01371 | -0.041 | -23.025
-4.5 | -0.249 | 0.01238 | -0.042 | -20.118
-4 | -0.182 | 0.01215 | -0.043 | -14.983
-3.5 | -0.111 | 0.01185 | -0.044 | -9.396
-3 | -0.04 | 0.00889 | -0.045 | -4.521
-2.5 | 0.031 | 0.00893 | -0.046 | 3.507
-2 | 0.103 | 0.0088 | -0.046 | 11.739
-1.5 | 0.175 | 0.00922 | -0.046 | 18.996
-1 | 0.247 | 0.00931 | -0.047 | 26.542
-0.5 | 0.319 | 0.00942 | -0.047 | 33.868
0 | 0.382 | 0.00984 | -0.048 | 38.807
0.5 | 0.449 | 0.0101 | -0.048 | 44.428
1 | 0.517 | 0.01037 | -0.049 | 49.841
1.5 | 0.584 | 0.01067 | -0.049 | 54.758
2 | 0.652 | 0.01096 | -0.05 | 59.442
2.5 | 0.718 | 0.01138 | -0.051 | 63.083
3 | 0.784 | 0.01183 | -0.051 | 66.303
3.5 | 0.85 | 0.01231 | -0.052 | 69.033
4 | 0.915 | 0.01285 | -0.052 | 71.228
4.5 | 0.98 | 0.01347 | -0.053 | 72.74
5 | 1.043 | 0.01417 | -0.053 | 73.618
5.5 | 1.107 | 0.01493 | -0.054 | 74.124
6 | 1.169 | 0.01583 | -0.054 | 73.862
6.5 | 1.23 | 0.01692 | -0.055 | 72.669
7 | 1.289 | 0.01814 | -0.055 | 71.045
7.5 | 1.344 | 0.01976 | -0.056 | 68.018
8 | 1.393 | 0.02203 | -0.056 | 63.22
8.5 | 1.437 | 0.0241 | -0.057 | 59.638
9 | 1.476 | 0.02623 | -0.057 | 56.271
9.5 | 1.491 | 0.04037 | -0.057 | 36.941
10 | 1.505 | 0.04427 | -0.057 | 33.992
10.5 | 1.496 | 0.04878 | -0.058 | 30.662
11 | 1.447 | 0.054 | -0.058 | 26.791
11.5 | 1.286 | 0.06235 | -0.058 | 20.62
12 | 0.822 | 0.12422 | -0.024 | 6.621
12.5 | 0.849 | 0.12829 | -0.025 | 6.621
13 | 0.877 | 0.14518 | -0.028 | 6.044
13.5 | 0.904 | 0.15141 | -0.029 | 5.973
14 | 0.933 | 0.15542 | -0.032 | 6.002
14.5 | 0.96 | 0.1612 | -0.033 | 5.955
15 | 0.989 | 0.17029 | -0.035 | 5.806

## 32. Re 500k Mach 0.50 (2)
BIGFOIL.COM POLAR EXPORT
NACA63-518 a=0.2
NACA63-518 a=0.2 |  |  |  | Cl Max: | 1.3055 | at alpha= | 10 | deg
XFOIL ncrit=9 |  |  |  | L/D Max: | 79.0389 | at alpha= | 5.5 | deg
Re: | 500000 |  |  | Cd Min: | 0.24697 | at alpha= | -20 | deg
Mach: | 0.5 |  |  | Cl=0 at alpha= | -2.7456 | deg
|  |  |  | @ Cl=0.1, Cd= | 0.010028
|  |  |  | @ Cl=0.4, Cd= | 0.010551
|  |  |  | @ Cl=0.6, Cd= | 0.011048
alpha (deg) | Cl | Cd | Cm | Cl/Cd
-20 | -0.5925 | 0.24697 | 0.0374 | -2.3991
-19.5 | -0.5744 | 0.2373 | 0.03 | -2.4206
-19 | -0.5473 | 0.22918 | 0.0253 | -2.3881
-18.5 | -0.5198 | 0.22212 | 0.0203 | -2.3402
-17.5 | -0.4793 | 0.20732 | 0.0124 | -2.3119
-16.5 | -0.45 | 0.1867 | 0.0023 | -2.4103
-16 | -0.4288 | 0.17943 | -0.0018 | -2.3898
-15.5 | -0.4105 | 0.17112 | -0.0063 | -2.3989
-15 | -0.3964 | 0.16149 | -0.0116 | -2.4546
-14.5 | -0.3839 | 0.15209 | -0.0166 | -2.5242
-14 | -0.3834 | 0.13952 | -0.0235 | -2.748
-13.5 | -0.3738 | 0.13029 | -0.0289 | -2.869
-13 | -0.3511 | 0.1246 | -0.0323 | -2.8178
-12.5 | -0.3493 | 0.1142 | -0.0384 | -3.0587
-12 | -0.3447 | 0.10465 | -0.0442 | -3.2938
-11.5 | -0.3647 | 0.09079 | -0.0525 | -4.017
-11 | -0.4129 | 0.07216 | -0.0648 | -5.722
-10.5 | -0.4753 | 0.05511 | -0.0782 | -8.6246
-10 | -0.5113 | 0.04508 | -0.0841 | -11.3421
-9.5 | -0.5184 | 0.03926 | -0.0858 | -13.2043
-9 | -0.5298 | 0.03376 | -0.0855 | -15.6931
-8.5 | -0.5348 | 0.02906 | -0.0829 | -18.4033
-8 | -0.5259 | 0.0252 | -0.0786 | -20.869
-7.5 | -0.5003 | 0.02227 | -0.0738 | -22.4652
-7 | -0.4593 | 0.02006 | -0.07 | -22.8963
-6.5 | -0.4119 | 0.0183 | -0.0665 | -22.5082
-6 | -0.3617 | 0.01694 | -0.0634 | -21.3518
-5.5 | -0.3148 | 0.01552 | -0.0601 | -20.2835
-5 | -0.2614 | 0.01445 | -0.0576 | -18.09
-4.5 | -0.204 | 0.01356 | -0.0557 | -15.0442
-4 | -0.1443 | 0.01275 | -0.0544 | -11.3176
-3.5 | -0.085 | 0.01183 | -0.0533 | -7.1851
-3 | -0.0344 | 0.01013 | -0.0519 | -3.3959
-2.5 | 0.0332 | 0.00998 | -0.0516 | 3.3267
-2 | 0.1021 | 0.01003 | -0.0516 | 10.1795
-1.5 | 0.1713 | 0.01013 | -0.0517 | 16.9102
-1 | 0.2406 | 0.01025 | -0.0519 | 23.4732
-0.5 | 0.3092 | 0.01037 | -0.052 | 29.8168
0 | 0.3784 | 0.01051 | -0.0525 | 36.0038
0.5 | 0.4473 | 0.01064 | -0.053 | 42.0395
1 | 0.5156 | 0.01082 | -0.0533 | 47.6525
1.5 | 0.5831 | 0.01099 | -0.0534 | 53.0573
2 | 0.6505 | 0.01122 | -0.0535 | 57.9768
2.5 | 0.7167 | 0.01143 | -0.0534 | 62.7034
3 | 0.7823 | 0.01173 | -0.0531 | 66.6922
3.5 | 0.8465 | 0.012 | -0.0525 | 70.5417
4 | 0.9086 | 0.01238 | -0.0515 | 73.3926
4.5 | 0.97 | 0.01272 | -0.0502 | 76.2579
5 | 1.0245 | 0.01317 | -0.0479 | 77.7904
5.5 | 1.0773 | 0.01363 | -0.045 | 79.0389
6 | 1.1166 | 0.01415 | -0.0401 | 78.9117
6.5 | 1.142 | 0.01498 | -0.0335 | 76.235
7 | 1.1824 | 0.016 | -0.0301 | 73.9
7.5 | 1.2204 | 0.01766 | -0.0279 | 69.1053
8 | 1.2464 | 0.0198 | -0.0243 | 62.9495
8.5 | 1.2684 | 0.02237 | -0.0208 | 56.7009
9 | 1.2864 | 0.02537 | -0.0174 | 50.7056
9.5 | 1.299 | 0.02888 | -0.0141 | 44.9792
10 | 1.3055 | 0.03311 | -0.0113 | 39.4292
10.5 | 1.3018 | 0.03842 | -0.0089 | 33.8834
11 | 1.2961 | 0.04428 | -0.0072 | 29.2706
11.5 | 1.2875 | 0.05073 | -0.0061 | 25.3795
12 | 1.2736 | 0.05802 | -0.0058 | 21.9511
12.5 | 1.2555 | 0.06613 | -0.0063 | 18.9853
13 | 1.2379 | 0.07463 | -0.0075 | 16.5872
13.5 | 1.2239 | 0.08327 | -0.0093 | 14.698
14 | 1.2076 | 0.09261 | -0.012 | 13.0396
14.5 | 1.1946 | 0.10203 | -0.0151 | 11.7083
15 | 1.1825 | 0.11177 | -0.0188 | 10.5798

## 33. Re 750k Mach 0.00 (1)
BIGFOIL.COM POLAR EXPORT
NACA63-518 a=0.2
NACA63-518 a=0.2 |  |  |  | Cl Max: | 1.673 | at alpha= | 15 | deg
JavaFoil+Calcfoil stall+Eppler ext transition |  |  |  | L/D Max: | 100.948 | at alpha= | 6.5 | deg
Re: | 750000 |  |  | Cd Min: | 0.00737 | at alpha= | -2.5 | deg
Mach: | 0 |  |  | Cl=0 at alpha= | -2.7177 | deg
|  |  |  | @ Cl=0.1, Cd= | 0.0074117
|  |  |  | @ Cl=0.4, Cd= | 0.0076818
|  |  |  | @ Cl=0.6, Cd= | 0.0079918
alpha (deg) | Cl | Cd | Cm | Cl/Cd
-16.5 | -0.824 | 0.1243 | -0.014 | -6.628
-16 | -0.831 | 0.11752 | -0.014 | -7.07
-15.5 | -0.834 | 0.11332 | -0.014 | -7.356
-15 | -0.835 | 0.10789 | -0.015 | -7.736
-14.5 | -0.836 | 0.09901 | -0.016 | -8.441
-14 | -0.833 | 0.09224 | -0.016 | -9.026
-13.5 | -0.827 | 0.0851 | -0.017 | -9.718
-13 | -0.819 | 0.07789 | -0.018 | -10.518
-12.5 | -0.813 | 0.06804 | -0.02 | -11.95
-12 | -0.857 | 0.03641 | -0.025 | -23.531
-11.5 | -0.858 | 0.02665 | -0.027 | -32.18
-11 | -0.841 | 0.02232 | -0.028 | -37.683
-10.5 | -0.813 | 0.02032 | -0.029 | -40.031
-10 | -0.785 | 0.01774 | -0.03 | -44.224
-9.5 | -0.748 | 0.01646 | -0.03 | -45.416
-9 | -0.708 | 0.01512 | -0.031 | -46.805
-8.5 | -0.664 | 0.01404 | -0.032 | -47.303
-8 | -0.617 | 0.0132 | -0.032 | -46.734
-7.5 | -0.567 | 0.0117 | -0.033 | -48.44
-7 | -0.519 | 0.01233 | -0.034 | -42.064
-6.5 | -0.461 | 0.01142 | -0.035 | -40.34
-6 | -0.401 | 0.01107 | -0.035 | -36.269
-5.5 | -0.341 | 0.01077 | -0.036 | -31.714
-5 | -0.281 | 0.0105 | -0.036 | -26.746
-4.5 | -0.22 | 0.01021 | -0.037 | -21.53
-4 | -0.158 | 0.01002 | -0.038 | -15.806
-3.5 | -0.097 | 0.00742 | -0.038 | -13.042
-3 | -0.035 | 0.0074 | -0.039 | -4.714
-2.5 | 0.027 | 0.00737 | -0.039 | 3.684
-2 | 0.089 | 0.00741 | -0.04 | 12.081
-1.5 | 0.152 | 0.00742 | -0.041 | 20.465
-1 | 0.214 | 0.00749 | -0.041 | 28.571
-0.5 | 0.276 | 0.00754 | -0.042 | 36.621
0 | 0.338 | 0.00762 | -0.042 | 44.416
0.5 | 0.399 | 0.00768 | -0.043 | 51.957
1 | 0.461 | 0.00779 | -0.044 | 59.19
1.5 | 0.523 | 0.00793 | -0.044 | 65.866
2 | 0.584 | 0.00809 | -0.045 | 72.191
2.5 | 0.641 | 0.00774 | -0.045 | 82.759
3 | 0.699 | 0.00848 | -0.046 | 82.424
3.5 | 0.757 | 0.00873 | -0.046 | 86.691
4 | 0.815 | 0.009 | -0.046 | 90.575
4.5 | 0.873 | 0.00931 | -0.047 | 93.743
5 | 0.93 | 0.00961 | -0.047 | 96.716
5.5 | 0.987 | 0.01002 | -0.048 | 98.487
6 | 1.043 | 0.01044 | -0.048 | 99.919
6.5 | 1.099 | 0.01088 | -0.049 | 100.948
7 | 1.153 | 0.01144 | -0.049 | 100.791
7.5 | 1.206 | 0.01209 | -0.05 | 99.724
8 | 1.257 | 0.01283 | -0.05 | 97.966
8.5 | 1.306 | 0.01376 | -0.051 | 94.945
9 | 1.353 | 0.01494 | -0.051 | 90.619
9.5 | 1.399 | 0.01624 | -0.052 | 86.169
10 | 1.442 | 0.01748 | -0.052 | 82.514
10.5 | 1.483 | 0.01867 | -0.052 | 79.45
11 | 1.504 | 0.02882 | -0.052 | 52.187
11.5 | 1.54 | 0.03063 | -0.052 | 50.273
12 | 1.572 | 0.03274 | -0.053 | 48.006
12.5 | 1.599 | 0.03478 | -0.053 | 45.969
13 | 1.622 | 0.03701 | -0.054 | 43.828
13.5 | 1.642 | 0.03933 | -0.054 | 41.738
14 | 1.657 | 0.04198 | -0.054 | 39.465
14.5 | 1.668 | 0.04455 | -0.055 | 37.451
15 | 1.673 | 0.0478 | -0.055 | 35.003
15.5 | 1.672 | 0.05093 | -0.055 | 32.827
16 | 1.666 | 0.05448 | -0.056 | 30.581
16.5 | 1.656 | 0.05835 | -0.056 | 28.376
17 | 1.641 | 0.06243 | -0.056 | 26.29
17.5 | 1.622 | 0.0668 | -0.056 | 24.282
18 | 1.599 | 0.07153 | -0.057 | 22.357
18.5 | 1.573 | 0.07675 | -0.057 | 20.496
19 | 1.543 | 0.0827 | -0.057 | 18.662
19.5 | 1.51 | 0.08934 | -0.057 | 16.899
20 | 1.474 | 0.09661 | -0.057 | 15.257

## 34. Re 750k Mach 0.00 (2)
BIGFOIL.COM POLAR EXPORT
NACA63-518 a=0.2
NACA63-518 a=0.2 |  |  |  | Cl Max: | 1.381 | at alpha= | 11.5 | deg
XFOIL ncrit=9 |  |  |  | L/D Max: | 118.591 | at alpha= | 8 | deg
Re: | 750000 |  |  | Cd Min: | 0.13793 | at alpha= | -20 | deg
Mach: | 0 |  |  | Cl=0 at alpha= | -2.7239 | deg
|  |  |  | @ Cl=0.1, Cd= | 0.00765
|  |  |  | @ Cl=0.4, Cd= | 0.0078348
|  |  |  | @ Cl=0.6, Cd= | 0.0081393
alpha (deg) | Cl | Cd | Cm | Cl/Cd
-20 | -0.8445 | 0.13793 | -0.0078 | -6.1227
-19.5 | -0.9779 | 0.10265 | -0.0295 | -9.5265
-19 | -1.062 | 0.079 | -0.0443 | -13.443
-18.5 | -1.0985 | 0.0658 | -0.0523 | -16.6945
-18 | -1.1194 | 0.05616 | -0.0574 | -19.9323
-17.5 | -1.1305 | 0.04865 | -0.0608 | -23.2374
-17 | -1.1325 | 0.04283 | -0.0628 | -26.4417
-16.5 | -1.1277 | 0.03807 | -0.064 | -29.6217
-16 | -1.105 | 0.0342 | -0.0668 | -32.3099
-15.5 | -1.0896 | 0.03182 | -0.0652 | -34.2426
-15 | -1.0687 | 0.0296 | -0.0641 | -36.1047
-14.5 | -1.0422 | 0.02781 | -0.063 | -37.4757
-14 | -1.0163 | 0.02604 | -0.0618 | -39.0284
-13.5 | -0.9828 | 0.02486 | -0.0607 | -39.5334
-13 | -0.9572 | 0.02322 | -0.0589 | -41.2231
-12.5 | -0.9287 | 0.02192 | -0.0569 | -42.3677
-11.5 | -0.8622 | 0.0202 | -0.0525 | -42.6832
-11 | -0.8368 | 0.01889 | -0.0489 | -44.2986
-10.5 | -0.7956 | 0.01814 | -0.0474 | -43.8589
-10 | -0.752 | 0.01732 | -0.0461 | -43.418
-9.5 | -0.7044 | 0.01676 | -0.0452 | -42.0286
-9 | -0.6623 | 0.01556 | -0.0438 | -42.5643
-8.5 | -0.6136 | 0.01488 | -0.0431 | -41.2366
-8 | -0.5629 | 0.01428 | -0.0426 | -39.4188
-7.5 | -0.5143 | 0.01343 | -0.0419 | -38.2949
-7 | -0.4611 | 0.01298 | -0.0418 | -35.5239
-6.5 | -0.4098 | 0.01223 | -0.0414 | -33.5078
-6 | -0.356 | 0.01174 | -0.0413 | -30.3237
-5.5 | -0.3017 | 0.0112 | -0.0414 | -26.9375
-5 | -0.2475 | 0.01067 | -0.0414 | -23.1959
-4.5 | -0.193 | 0.01006 | -0.0416 | -19.1849
-4 | -0.1389 | 0.00944 | -0.0418 | -14.714
-3.5 | -0.0889 | 0.00808 | -0.0418 | -11.0025
-3 | -0.0323 | 0.0078 | -0.0422 | -4.141
-2.5 | 0.0262 | 0.00769 | -0.0428 | 3.407
-2 | 0.0846 | 0.00765 | -0.0433 | 11.0588
-1.5 | 0.1433 | 0.00765 | -0.0439 | 18.732
-1 | 0.2022 | 0.00766 | -0.0446 | 26.3969
-0.5 | 0.2606 | 0.0077 | -0.0451 | 33.8442
0 | 0.3196 | 0.00773 | -0.0458 | 41.3454
0.5 | 0.3782 | 0.00782 | -0.0465 | 48.3632
1 | 0.4372 | 0.00786 | -0.0472 | 55.6234
1.5 | 0.4951 | 0.00798 | -0.0478 | 62.0426
2 | 0.5536 | 0.00801 | -0.0485 | 69.1136
2.5 | 0.611 | 0.00817 | -0.049 | 74.7858
3 | 0.6691 | 0.00823 | -0.0497 | 81.3001
3.5 | 0.726 | 0.00841 | -0.0502 | 86.3258
4.5 | 0.8394 | 0.0087 | -0.051 | 96.4828
5 | 0.8956 | 0.00882 | -0.0514 | 101.542
5.5 | 0.9501 | 0.00905 | -0.0515 | 104.9834
6.5 | 1.057 | 0.00942 | -0.0514 | 112.2081
7 | 1.1064 | 0.00967 | -0.0506 | 114.4157
7.5 | 1.1526 | 0.00989 | -0.0492 | 116.542
8 | 1.2037 | 0.01015 | -0.0488 | 118.5911
8.5 | 1.2585 | 0.01068 | -0.0498 | 117.8371
9 | 1.3005 | 0.01134 | -0.0484 | 114.6825
9.5 | 1.3301 | 0.01224 | -0.0451 | 108.6683
10 | 1.3476 | 0.01347 | -0.0403 | 100.0445
10.5 | 1.3625 | 0.01521 | -0.0361 | 89.5792
11 | 1.373 | 0.0175 | -0.0322 | 78.4571
11.5 | 1.381 | 0.02023 | -0.0287 | 68.265
12 | 1.3807 | 0.02377 | -0.0252 | 58.0858
12.5 | 1.3749 | 0.02799 | -0.022 | 49.1211
13 | 1.3687 | 0.03259 | -0.0195 | 41.9975
13.5 | 1.3656 | 0.03736 | -0.0177 | 36.5525
14 | 1.3598 | 0.04274 | -0.0165 | 31.8156
14.5 | 1.3601 | 0.04784 | -0.0159 | 28.4302
15 | 1.3544 | 0.05384 | -0.0157 | 25.156
15.5 | 1.35 | 0.05998 | -0.0159 | 22.5075
16 | 1.3442 | 0.06659 | -0.0166 | 20.1862
16.5 | 1.342 | 0.07305 | -0.0176 | 18.371

## 35. Re 750k Mach 0.10 (1)
BIGFOIL.COM POLAR EXPORT
NACA63-518 a=0.2
NACA63-518 a=0.2 |  |  |  | Cl Max: | 1.665 | at alpha= | 15 | deg
JavaFoil+Calcfoil stall+Eppler ext transition |  |  |  | L/D Max: | 100.221 | at alpha= | 6.5 | deg
Re: | 750000 |  |  | Cd Min: | 0.00741 | at alpha= | -3 | deg
Mach: | 0.1 |  |  | Cl=0 at alpha= | -2.7177 | deg
|  |  |  | @ Cl=0.1, Cd= | 0.0074216
|  |  |  | @ Cl=0.4, Cd= | 0.0077382
|  |  |  | @ Cl=0.6, Cd= | 0.0080334
alpha (deg) | Cl | Cd | Cm | Cl/Cd
-16.5 | -0.794 | 0.12654 | -0.014 | -6.278
-16 | -0.805 | 0.11934 | -0.014 | -6.748
-15.5 | -0.813 | 0.11225 | -0.015 | -7.245
-15 | -0.816 | 0.10936 | -0.015 | -7.459
-14.5 | -0.818 | 0.10316 | -0.015 | -7.927
-14 | -0.819 | 0.09421 | -0.016 | -8.689
-13.5 | -0.815 | 0.08714 | -0.017 | -9.356
-13 | -0.809 | 0.08024 | -0.018 | -10.079
-12.5 | -0.801 | 0.0721 | -0.019 | -11.114
-12 | -0.831 | 0.04499 | -0.024 | -18.479
-11.5 | -0.848 | 0.02881 | -0.027 | -29.448
-11 | -0.838 | 0.02291 | -0.028 | -36.566
-10.5 | -0.811 | 0.02099 | -0.029 | -38.622
-10 | -0.784 | 0.01812 | -0.03 | -43.279
-9.5 | -0.748 | 0.01681 | -0.03 | -44.473
-9 | -0.709 | 0.01534 | -0.031 | -46.189
-8.5 | -0.665 | 0.01421 | -0.032 | -46.841
-8 | -0.619 | 0.01333 | -0.033 | -46.395
-7.5 | -0.568 | 0.01182 | -0.033 | -48.077
-7 | -0.517 | 0.01294 | -0.034 | -39.96
-6.5 | -0.463 | 0.01144 | -0.035 | -40.458
-6 | -0.403 | 0.01111 | -0.036 | -36.291
-5.5 | -0.343 | 0.0108 | -0.036 | -31.775
-5 | -0.282 | 0.01054 | -0.037 | -26.78
-4.5 | -0.221 | 0.01029 | -0.037 | -21.458
-4 | -0.159 | 0.01007 | -0.038 | -15.81
-3.5 | -0.097 | 0.00744 | -0.038 | -13.08
-3 | -0.035 | 0.00741 | -0.039 | -4.73
-2.5 | 0.027 | 0.00741 | -0.04 | 3.681
-2 | 0.09 | 0.00742 | -0.04 | 12.128
-1.5 | 0.153 | 0.00743 | -0.041 | 20.541
-1 | 0.215 | 0.0075 | -0.041 | 28.661
-0.5 | 0.278 | 0.00755 | -0.042 | 36.775
0 | 0.34 | 0.00763 | -0.043 | 44.613
0.5 | 0.401 | 0.00774 | -0.043 | 51.808
1 | 0.463 | 0.00782 | -0.044 | 59.237
1.5 | 0.525 | 0.00794 | -0.044 | 66.133
2 | 0.587 | 0.00811 | -0.045 | 72.354
2.5 | 0.643 | 0.00778 | -0.045 | 82.642
3 | 0.702 | 0.00853 | -0.046 | 82.273
3.5 | 0.76 | 0.00879 | -0.046 | 86.462
4 | 0.818 | 0.00906 | -0.047 | 90.334
4.5 | 0.876 | 0.00936 | -0.047 | 93.587
5 | 0.934 | 0.00969 | -0.048 | 96.383
5.5 | 0.991 | 0.0101 | -0.048 | 98.091
6 | 1.047 | 0.01054 | -0.049 | 99.397
6.5 | 1.103 | 0.01101 | -0.049 | 100.221
7 | 1.158 | 0.01155 | -0.05 | 100.221
7.5 | 1.211 | 0.01224 | -0.05 | 98.948
8 | 1.262 | 0.01299 | -0.05 | 97.144
8.5 | 1.311 | 0.01394 | -0.051 | 94.055
9 | 1.358 | 0.01518 | -0.051 | 89.46
9.5 | 1.404 | 0.01649 | -0.052 | 85.165
10 | 1.447 | 0.01774 | -0.052 | 81.561
10.5 | 1.488 | 0.01897 | -0.053 | 78.426
11 | 1.508 | 0.0293 | -0.052 | 51.489
11.5 | 1.543 | 0.03108 | -0.053 | 49.651
12 | 1.574 | 0.03326 | -0.053 | 47.339
12.5 | 1.6 | 0.03542 | -0.053 | 45.19
13 | 1.623 | 0.0376 | -0.054 | 43.148
13.5 | 1.64 | 0.04002 | -0.054 | 40.997
14 | 1.654 | 0.04276 | -0.055 | 38.681
14.5 | 1.663 | 0.04564 | -0.055 | 36.439
15 | 1.665 | 0.04875 | -0.055 | 34.156
15.5 | 1.661 | 0.05234 | -0.056 | 31.738
16 | 1.653 | 0.05542 | -0.056 | 29.82
16.5 | 1.637 | 0.06 | -0.056 | 27.29
17 | 1.619 | 0.06433 | -0.056 | 25.16
17.5 | 1.595 | 0.06916 | -0.057 | 23.068
18 | 1.568 | 0.07372 | -0.057 | 21.276
18.5 | 1.537 | 0.0792 | -0.057 | 19.406
19 | 1.502 | 0.08571 | -0.057 | 17.523
19.5 | 1.463 | 0.09314 | -0.057 | 15.708
20 | 1.422 | 0.10095 | -0.057 | 14.082

## 36. Re 750k Mach 0.10 (2)
BIGFOIL.COM POLAR EXPORT
NACA63-518 a=0.2
NACA63-518 a=0.2 |  |  |  | Cl Max: | 1.3782 | at alpha= | 11.5 | deg
XFOIL ncrit=9 |  |  |  | L/D Max: | 117.704 | at alpha= | 8 | deg
Re: | 750000 |  |  | Cd Min: | 0.15984 | at alpha= | -20 | deg
Mach: | 0.1 |  |  | Cl=0 at alpha= | -2.729 | deg
|  |  |  | @ Cl=0.1, Cd= | 0.007685
|  |  |  | @ Cl=0.4, Cd= | 0.007863
|  |  |  | @ Cl=0.6, Cd= | 0.0081611
alpha (deg) | Cl | Cd | Cm | Cl/Cd
-20 | -0.7524 | 0.15984 | 0.0044 | -4.7072
-19.5 | -0.8503 | 0.12935 | -0.0141 | -6.5736
-19 | -0.9874 | 0.09425 | -0.0359 | -10.4764
-18.5 | -1.0504 | 0.07504 | -0.0481 | -13.9979
-18 | -1.0843 | 0.06257 | -0.0555 | -17.3294
-17.5 | -1.1035 | 0.0534 | -0.0603 | -20.6648
-17 | -1.1109 | 0.04648 | -0.0632 | -23.9006
-16.5 | -1.1119 | 0.04084 | -0.065 | -27.2258
-16 | -1.0936 | 0.0363 | -0.0682 | -30.1267
-15.5 | -1.083 | 0.03333 | -0.0668 | -32.4932
-15 | -1.0673 | 0.03059 | -0.0657 | -34.8905
-14.5 | -1.0375 | 0.02893 | -0.0648 | -35.8624
-14 | -1.0157 | 0.02674 | -0.0634 | -37.9843
-13.5 | -0.9822 | 0.02547 | -0.0624 | -38.563
-13 | -0.9513 | 0.02407 | -0.061 | -39.5222
-12.5 | -0.9266 | 0.02242 | -0.0588 | -41.3292
-12 | -0.8925 | 0.02152 | -0.057 | -41.473
-11.5 | -0.8599 | 0.02054 | -0.0546 | -41.8647
-11 | -0.8354 | 0.01928 | -0.0508 | -43.3299
-10.5 | -0.7967 | 0.01843 | -0.0488 | -43.2284
-10 | -0.7537 | 0.01757 | -0.0474 | -42.897
-9.5 | -0.7064 | 0.01697 | -0.0464 | -41.6264
-9 | -0.6644 | 0.01576 | -0.0448 | -42.1574
-8.5 | -0.6159 | 0.01504 | -0.044 | -40.9508
-8 | -0.5655 | 0.0144 | -0.0433 | -39.2708
-7.5 | -0.5166 | 0.01354 | -0.0426 | -38.1536
-7 | -0.4634 | 0.01306 | -0.0424 | -35.4824
-6.5 | -0.4117 | 0.01231 | -0.0419 | -33.4444
-6 | -0.3574 | 0.01187 | -0.0418 | -30.1095
-5.5 | -0.3029 | 0.0113 | -0.0418 | -26.8053
-4.5 | -0.1937 | 0.01013 | -0.042 | -19.1214
-4 | -0.1394 | 0.00953 | -0.0421 | -14.6275
-3.5 | -0.0892 | 0.00813 | -0.0421 | -10.9717
-2.5 | 0.0265 | 0.00771 | -0.0431 | 3.4371
-2 | 0.0852 | 0.00769 | -0.0436 | 11.0793
-1.5 | 0.1444 | 0.00767 | -0.0442 | 18.8266
-1 | 0.2035 | 0.00769 | -0.0448 | 26.4629
-0.5 | 0.2624 | 0.00773 | -0.0454 | 33.9457
0 | 0.3216 | 0.00776 | -0.0461 | 41.4433
0.5 | 0.3808 | 0.00785 | -0.0468 | 48.5096
1 | 0.4399 | 0.00789 | -0.0475 | 55.7541
1.5 | 0.4983 | 0.008 | -0.0481 | 62.2875
2 | 0.5571 | 0.00805 | -0.0487 | 69.205
2.5 | 0.615 | 0.0082 | -0.0493 | 75
3 | 0.6734 | 0.00827 | -0.0499 | 81.4268
3.5 | 0.7307 | 0.00846 | -0.0504 | 86.3712
4 | 0.7884 | 0.00855 | -0.0509 | 92.2105
4.5 | 0.8445 | 0.00877 | -0.0512 | 96.2942
5 | 0.9012 | 0.00887 | -0.0516 | 101.6009
5.5 | 0.956 | 0.00911 | -0.0516 | 104.9396
6 | 1.0111 | 0.00926 | -0.0518 | 109.1901
6.5 | 1.0637 | 0.00949 | -0.0514 | 112.0864
7 | 1.1133 | 0.00973 | -0.0506 | 114.4193
7.5 | 1.159 | 0.01 | -0.049 | 115.9
8 | 1.21 | 0.01028 | -0.0485 | 117.7043
8.5 | 1.2649 | 0.0108 | -0.0494 | 117.1204
9 | 1.305 | 0.01152 | -0.0476 | 113.2812
9.5 | 1.3306 | 0.01246 | -0.0436 | 106.7897
10 | 1.3471 | 0.01386 | -0.0388 | 97.1934
10.5 | 1.3625 | 0.0157 | -0.0349 | 86.7834
11 | 1.373 | 0.0181 | -0.031 | 75.8564
11.5 | 1.3782 | 0.02109 | -0.0274 | 65.3485
12 | 1.3771 | 0.02478 | -0.024 | 55.573
12.5 | 1.3706 | 0.02917 | -0.0209 | 46.9866
13 | 1.3629 | 0.03403 | -0.0185 | 40.05
13.5 | 1.3594 | 0.03897 | -0.0169 | 34.8832
14 | 1.3547 | 0.04437 | -0.0159 | 30.5319
14.5 | 1.3529 | 0.0498 | -0.0153 | 27.1667
15 | 1.3471 | 0.05593 | -0.0152 | 24.0855
15.5 | 1.3411 | 0.06239 | -0.0156 | 21.4954
16 | 1.3355 | 0.06911 | -0.0164 | 19.3243
16.5 | 1.333 | 0.07574 | -0.0176 | 17.5997

## 37. Re 750k Mach 0.25 (1)
BIGFOIL.COM POLAR EXPORT
NACA63-518 a=0.2
NACA63-518 a=0.2 |  |  |  | Cl Max: | 1.622 | at alpha= | 13.5 | deg
JavaFoil+Calcfoil stall+Eppler ext transition |  |  |  | L/D Max: | 97.395 | at alpha= | 6.5 | deg
Re: | 750000 |  |  | Cd Min: | 0.00748 | at alpha= | -2.5 | deg
Mach: | 0.25 |  |  | Cl=0 at alpha= | -2.7188 | deg
|  |  |  | @ Cl=0.1, Cd= | 0.00752
|  |  |  | @ Cl=0.4, Cd= | 0.0078668
|  |  |  | @ Cl=0.6, Cd= | 0.008419
alpha (deg) | Cl | Cd | Cm | Cl/Cd
-15.5 | -0.62 | 0.12593 | -0.014 | -4.922
-15 | -0.653 | 0.11849 | -0.014 | -5.514
-14.5 | -0.682 | 0.10952 | -0.015 | -6.231
-14 | -0.704 | 0.10303 | -0.015 | -6.837
-13.5 | -0.72 | 0.09827 | -0.015 | -7.332
-13 | -0.731 | 0.09201 | -0.016 | -7.949
-12.5 | -0.738 | 0.0837 | -0.017 | -8.816
-12 | -0.737 | 0.07696 | -0.018 | -9.583
-11.5 | -0.733 | 0.0696 | -0.019 | -10.533
-11 | -0.723 | 0.06327 | -0.021 | -11.42
-10.5 | -0.79 | 0.02484 | -0.029 | -31.801
-10 | -0.773 | 0.02088 | -0.03 | -37.013
-9.5 | -0.745 | 0.01867 | -0.031 | -39.917
-9 | -0.712 | 0.01666 | -0.032 | -42.727
-8.5 | -0.672 | 0.01525 | -0.033 | -44.048
-8 | -0.627 | 0.01415 | -0.033 | -44.288
-7.5 | -0.578 | 0.01324 | -0.034 | -43.621
-7 | -0.525 | 0.01166 | -0.035 | -45.04
-6.5 | -0.474 | 0.01174 | -0.036 | -40.384
-6 | -0.414 | 0.01139 | -0.036 | -36.291
-5.5 | -0.352 | 0.01105 | -0.037 | -31.847
-5 | -0.29 | 0.01099 | -0.038 | -26.358
-4.5 | -0.227 | 0.01044 | -0.038 | -21.727
-4 | -0.163 | 0.01026 | -0.039 | -15.931
-3.5 | -0.1 | 0.01003 | -0.039 | -9.963
-3 | -0.036 | 0.00752 | -0.04 | -4.789
-2.5 | 0.028 | 0.00748 | -0.041 | 3.747
-2 | 0.092 | 0.00752 | -0.041 | 12.294
-1.5 | 0.157 | 0.00752 | -0.042 | 20.833
-1 | 0.221 | 0.00764 | -0.043 | 28.943
-0.5 | 0.285 | 0.00768 | -0.043 | 37.123
0 | 0.35 | 0.00777 | -0.044 | 45.018
0.5 | 0.412 | 0.00789 | -0.044 | 52.241
1 | 0.476 | 0.00804 | -0.045 | 59.208
1.5 | 0.54 | 0.00814 | -0.046 | 66.305
2 | 0.597 | 0.00841 | -0.046 | 71.005
2.5 | 0.657 | 0.00859 | -0.046 | 76.537
3 | 0.718 | 0.00882 | -0.047 | 81.337
3.5 | 0.778 | 0.00911 | -0.047 | 85.433
4 | 0.837 | 0.00942 | -0.048 | 88.943
4.5 | 0.897 | 0.00974 | -0.048 | 92.051
5 | 0.956 | 0.01013 | -0.049 | 94.305
5.5 | 1.014 | 0.01059 | -0.049 | 95.707
6 | 1.072 | 0.01108 | -0.05 | 96.693
6.5 | 1.128 | 0.01159 | -0.05 | 97.395
7 | 1.184 | 0.01228 | -0.051 | 96.462
7.5 | 1.238 | 0.01302 | -0.051 | 95.11
8 | 1.289 | 0.01397 | -0.052 | 92.305
8.5 | 1.338 | 0.0151 | -0.052 | 88.666
9 | 1.385 | 0.01653 | -0.053 | 83.799
9.5 | 1.431 | 0.01788 | -0.053 | 80.02
10 | 1.472 | 0.01923 | -0.053 | 76.583
10.5 | 1.511 | 0.02062 | -0.054 | 73.256
11 | 1.528 | 0.03192 | -0.053 | 47.878
11.5 | 1.559 | 0.03411 | -0.054 | 45.699
12 | 1.585 | 0.0364 | -0.054 | 43.532
12.5 | 1.603 | 0.03886 | -0.055 | 41.246
13 | 1.615 | 0.04178 | -0.055 | 38.659
13.5 | 1.622 | 0.04464 | -0.055 | 36.332
14 | 1.621 | 0.048 | -0.056 | 33.768
14.5 | 1.613 | 0.05171 | -0.056 | 31.194
15 | 1.594 | 0.05571 | -0.056 | 28.619
15.5 | 1.567 | 0.06002 | -0.057 | 26.1
16 | 1.529 | 0.06524 | -0.057 | 23.438
16.5 | 1.484 | 0.07077 | -0.057 | 20.964
17 | 1.429 | 0.07802 | -0.057 | 18.31
17.5 | 1.365 | 0.08603 | -0.057 | 15.871
18 | 1.293 | 0.09664 | -0.056 | 13.381
18.5 | 1.205 | 0.11519 | -0.055 | 10.458

## 38. Re 750k Mach 0.25 (2)
BIGFOIL.COM POLAR EXPORT
NACA63-518 a=0.2
NACA63-518 a=0.2 |  |  |  | Cl Max: | 1.3654 | at alpha= | 11 | deg
XFOIL ncrit=9 |  |  |  | L/D Max: | 114.066 | at alpha= | 8 | deg
Re: | 750000 |  |  | Cd Min: | 0.22258 | at alpha= | -20 | deg
Mach: | 0.25 |  |  | Cl=0 at alpha= | -2.7315 | deg
|  |  |  | @ Cl=0.1, Cd= | 0.0078264
|  |  |  | @ Cl=0.4, Cd= | 0.0080116
|  |  |  | @ Cl=0.6, Cd= | 0.0083592
alpha (deg) | Cl | Cd | Cm | Cl/Cd
-20 | -0.5677 | 0.22258 | 0.0295 | -2.5505
-18 | -0.5699 | 0.16932 | 0.0036 | -3.3658
-17.5 | -0.8012 | 0.11043 | -0.0306 | -7.2553
-17 | -0.9018 | 0.08401 | -0.0477 | -10.7344
-16.5 | -0.9558 | 0.06705 | -0.0591 | -14.255
-16 | -0.9789 | 0.05507 | -0.0686 | -17.7756
-15.5 | -0.9972 | 0.0474 | -0.0711 | -21.038
-15 | -1.0051 | 0.04129 | -0.0725 | -24.3425
-14.5 | -1.0009 | 0.03661 | -0.0727 | -27.3395
-14 | -0.9885 | 0.03292 | -0.0721 | -30.0273
-13.5 | -0.963 | 0.03044 | -0.0712 | -31.636
-13 | -0.9342 | 0.02832 | -0.0701 | -32.9873
-12.5 | -0.905 | 0.02638 | -0.0687 | -34.3063
-12 | -0.8768 | 0.02452 | -0.0669 | -35.7586
-11.5 | -0.8443 | 0.02319 | -0.0649 | -36.4079
-11 | -0.8132 | 0.02175 | -0.0625 | -37.3885
-10.5 | -0.7864 | 0.02021 | -0.0591 | -38.9114
-10 | -0.7562 | 0.01914 | -0.0553 | -39.5089
-9.5 | -0.7142 | 0.01817 | -0.0531 | -39.3065
-8.5 | -0.6258 | 0.01603 | -0.0492 | -39.0393
-8 | -0.5768 | 0.0152 | -0.0479 | -37.9474
-7.5 | -0.5251 | 0.01445 | -0.0468 | -36.3391
-7 | -0.4744 | 0.01361 | -0.0458 | -34.8567
-6.5 | -0.4204 | 0.01295 | -0.0451 | -32.4633
-6 | -0.3668 | 0.01222 | -0.0445 | -30.0164
-5.5 | -0.3112 | 0.01162 | -0.0442 | -26.7814
-5 | -0.2544 | 0.01109 | -0.044 | -22.9396
-4.5 | -0.198 | 0.01049 | -0.044 | -18.8751
-4 | -0.1414 | 0.00987 | -0.0441 | -14.3262
-3.5 | -0.0889 | 0.00867 | -0.044 | -10.2537
-3 | -0.0326 | 0.00798 | -0.0441 | -4.0852
-2.5 | 0.0281 | 0.00787 | -0.0446 | 3.5705
-2 | 0.089 | 0.00783 | -0.0451 | 11.3665
-1.5 | 0.1499 | 0.00781 | -0.0456 | 19.1933
-1 | 0.2111 | 0.00786 | -0.0462 | 26.8575
-0.5 | 0.2723 | 0.00788 | -0.0468 | 34.5558
0 | 0.3333 | 0.00799 | -0.0475 | 41.7146
0.5 | 0.3946 | 0.008 | -0.0482 | 49.325
1 | 0.455 | 0.00813 | -0.0487 | 55.9656
1.5 | 0.5162 | 0.00816 | -0.0495 | 63.2598
2 | 0.5764 | 0.00831 | -0.05 | 69.3622
3 | 0.6964 | 0.00856 | -0.051 | 81.3551
3.5 | 0.7563 | 0.00866 | -0.0515 | 87.3326
4 | 0.815 | 0.00886 | -0.0518 | 91.9865
4.5 | 0.8739 | 0.00901 | -0.0521 | 96.9922
5 | 0.9311 | 0.00925 | -0.0521 | 100.6595
5.5 | 0.9887 | 0.00942 | -0.0522 | 104.9575
6 | 1.0438 | 0.00971 | -0.0518 | 107.4974
6.5 | 1.0981 | 0.00993 | -0.0512 | 110.5841
7 | 1.1485 | 0.01021 | -0.05 | 112.4878
7.5 | 1.1937 | 0.01053 | -0.0477 | 113.3618
8 | 1.2456 | 0.01092 | -0.0469 | 114.0659
8.5 | 1.2917 | 0.01162 | -0.0457 | 111.1618
9 | 1.3149 | 0.01263 | -0.0409 | 104.1093
9.5 | 1.3307 | 0.01431 | -0.0361 | 92.9909
10 | 1.349 | 0.01626 | -0.0324 | 82.9643
10.5 | 1.3594 | 0.01889 | -0.0285 | 71.964
11 | 1.3654 | 0.02206 | -0.0249 | 61.8948
11.5 | 1.3653 | 0.02591 | -0.0215 | 52.6939
12 | 1.3552 | 0.03074 | -0.0183 | 44.0859
12.5 | 1.3434 | 0.03625 | -0.016 | 37.0593
13 | 1.3361 | 0.04179 | -0.0144 | 31.9718
13.5 | 1.3298 | 0.04763 | -0.0135 | 27.9194
14 | 1.3218 | 0.05395 | -0.0131 | 24.5005
14.5 | 1.3168 | 0.06032 | -0.0132 | 21.8302
15 | 1.3082 | 0.0674 | -0.0138 | 19.4095
15.5 | 1.3013 | 0.07465 | -0.015 | 17.432
16 | 1.2964 | 0.08196 | -0.0164 | 15.8175

## 39. Re 750k Mach 0.50 (1)
BIGFOIL.COM POLAR EXPORT
NACA63-518 a=0.2
NACA63-518 a=0.2 |  |  |  | Cl Max: | 1.509 | at alpha= | 10 | deg
JavaFoil+Calcfoil stall+Eppler ext transition |  |  |  | L/D Max: | 84.591 | at alpha= | 5.5 | deg
Re: | 750000 |  |  | Cd Min: | 0.00785 | at alpha= | -0.5 | deg
Mach: | 0.5 |  |  | Cl=0 at alpha= | -2.7183 | deg
|  |  |  | @ Cl=0.1, Cd= | 0.0080083
|  |  |  | @ Cl=0.4, Cd= | 0.0086692
|  |  |  | @ Cl=0.6, Cd= | 0.0093988
alpha (deg) | Cl | Cd | Cm | Cl/Cd
-20 | -0.989 | 0.21095 | -0.015 | -4.689
-19.5 | -0.959 | 0.20609 | -0.014 | -4.654
-19 | -0.93 | 0.20282 | -0.014 | -4.588
-18.5 | -0.902 | 0.19791 | -0.015 | -4.559
-18 | -0.874 | 0.1881 | -0.015 | -4.649
-17.5 | -0.846 | 0.18664 | -0.015 | -4.535
-17 | -0.816 | 0.1793 | -0.015 | -4.554
-16.5 | -0.788 | 0.17414 | -0.015 | -4.524
-16 | -0.76 | 0.16361 | -0.015 | -4.644
-15.5 | -0.731 | 0.16071 | -0.015 | -4.551
-15 | -0.703 | 0.15681 | -0.016 | -4.485
-14.5 | -0.673 | 0.14824 | -0.015 | -4.543
-14 | -0.645 | 0.14638 | -0.015 | -4.406
-13.5 | -0.617 | 0.14138 | -0.015 | -4.361
-13 | -0.588 | 0.13375 | -0.015 | -4.398
-12.5 | -0.56 | 0.13043 | -0.016 | -4.292
-12 | -0.531 | 0.11941 | -0.015 | -4.443
-11.5 | -0.502 | 0.11676 | -0.015 | -4.299
-11 | -0.473 | 0.11199 | -0.015 | -4.228
-10.5 | -0.445 | 0.10901 | -0.016 | -4.082
-10 | -0.417 | 0.09959 | -0.016 | -4.184
-9.5 | -0.389 | 0.07905 | -0.017 | -4.915
-9 | -0.361 | 0.06565 | -0.019 | -5.499
-8.5 | -0.505 | 0.05733 | -0.011 | -8.807
-8 | -0.52 | 0.05136 | -0.01 | -10.122
-7.5 | -0.593 | 0.01879 | -0.037 | -31.559
-7 | -0.554 | 0.01615 | -0.038 | -34.32
-6.5 | -0.503 | 0.01437 | -0.039 | -34.992
-6 | -0.444 | 0.0144 | -0.04 | -30.834
-5.5 | -0.382 | 0.01303 | -0.041 | -29.363
-5 | -0.317 | 0.01176 | -0.042 | -26.971
-4.5 | -0.252 | 0.01147 | -0.043 | -21.977
-4 | -0.182 | 0.01114 | -0.043 | -16.338
-3.5 | -0.111 | 0.01083 | -0.044 | -10.286
-3 | -0.04 | 0.00796 | -0.045 | -5.054
-2.5 | 0.031 | 0.00797 | -0.046 | 3.929
-2 | 0.103 | 0.00801 | -0.046 | 12.905
-1.5 | 0.175 | 0.00811 | -0.047 | 21.601
-1 | 0.247 | 0.00812 | -0.047 | 30.448
-0.5 | 0.319 | 0.00785 | -0.048 | 40.628
0 | 0.385 | 0.00862 | -0.048 | 44.625
0.5 | 0.452 | 0.00884 | -0.049 | 51.109
1 | 0.52 | 0.0091 | -0.049 | 57.191
1.5 | 0.588 | 0.00936 | -0.05 | 62.818
2 | 0.656 | 0.00958 | -0.05 | 68.448
2.5 | 0.723 | 0.00996 | -0.051 | 72.528
3 | 0.789 | 0.01035 | -0.052 | 76.273
3.5 | 0.855 | 0.01078 | -0.052 | 79.313
4 | 0.92 | 0.01124 | -0.053 | 81.872
4.5 | 0.985 | 0.01183 | -0.053 | 83.281
5 | 1.049 | 0.01245 | -0.054 | 84.306
5.5 | 1.113 | 0.01316 | -0.054 | 84.591
6 | 1.175 | 0.01401 | -0.055 | 83.904
6.5 | 1.236 | 0.01497 | -0.055 | 82.602
7 | 1.295 | 0.01622 | -0.056 | 79.863
7.5 | 1.35 | 0.01775 | -0.056 | 76.058
8 | 1.399 | 0.01978 | -0.057 | 70.71
8.5 | 1.443 | 0.02166 | -0.057 | 66.637
9 | 1.482 | 0.02355 | -0.058 | 62.925
9.5 | 1.496 | 0.03745 | -0.057 | 39.937
10 | 1.509 | 0.04109 | -0.057 | 36.731
10.5 | 1.5 | 0.0452 | -0.058 | 33.181
11 | 1.451 | 0.05007 | -0.058 | 28.978
11.5 | 1.29 | 0.05768 | -0.058 | 22.366
12 | 0.823 | 0.11455 | -0.025 | 7.18
12.5 | 0.849 | 0.11744 | -0.025 | 7.234
13 | 0.877 | 0.13176 | -0.028 | 6.66
13.5 | 0.905 | 0.13708 | -0.029 | 6.599
14 | 0.933 | 0.14365 | -0.032 | 6.494
14.5 | 0.96 | 0.15151 | -0.033 | 6.338
15 | 0.989 | 0.15632 | -0.035 | 6.325

## 40. Re 750k Mach 0.50 (2)
BIGFOIL.COM POLAR EXPORT
NACA63-518 a=0.2
NACA63-518 a=0.2 |  |  |  | Cl Max: | 1.3223 | at alpha= | 9.5 | deg
XFOIL ncrit=9 |  |  |  | L/D Max: | 95.0173 | at alpha= | 5.5 | deg
Re: | 750000 |  |  | Cd Min: | 0.24593 | at alpha= | -20 | deg
Mach: | 0.5 |  |  | Cl=0 at alpha= | -2.7872 | deg
|  |  |  | @ Cl=0.1, Cd= | 0.0084975
|  |  |  | @ Cl=0.4, Cd= | 0.0087921
|  |  |  | @ Cl=0.6, Cd= | 0.0091912
alpha (deg) | Cl | Cd | Cm | Cl/Cd
-20 | -0.5959 | 0.24593 | 0.038 | -2.423
-18.5 | -0.5335 | 0.2215 | 0.023 | -2.4086
-17.5 | -0.4975 | 0.20232 | 0.0137 | -2.459
-17 | -0.4811 | 0.19265 | 0.0085 | -2.4973
-16.5 | -0.4639 | 0.18355 | 0.0035 | -2.5274
-16 | -0.443 | 0.17603 | -0.001 | -2.5166
-15.5 | -0.4273 | 0.1668 | -0.0062 | -2.5618
-15 | -0.4234 | 0.1547 | -0.0126 | -2.7369
-14.5 | -0.4146 | 0.14447 | -0.0184 | -2.8698
-14 | -0.3954 | 0.13736 | -0.0228 | -2.8786
-13.5 | -0.3855 | 0.12805 | -0.0283 | -3.0105
-13 | -0.3826 | 0.11774 | -0.0344 | -3.2495
-12.5 | -0.3823 | 0.10732 | -0.0407 | -3.5622
-12 | -0.4152 | 0.09147 | -0.0506 | -4.5392
-11.5 | -0.4869 | 0.07034 | -0.065 | -6.9221
-11 | -0.5446 | 0.05411 | -0.0775 | -10.0647
-10.5 | -0.546 | 0.04707 | -0.0818 | -11.5997
-10 | -0.5727 | 0.0386 | -0.0856 | -14.8368
-9.5 | -0.589 | 0.03205 | -0.0861 | -18.3775
-9 | -0.5929 | 0.02687 | -0.0841 | -22.0655
-8.5 | -0.5776 | 0.02362 | -0.0808 | -24.4539
-8 | -0.551 | 0.02105 | -0.0768 | -26.1758
-7.5 | -0.5191 | 0.01896 | -0.072 | -27.3787
-7 | -0.4824 | 0.01729 | -0.0672 | -27.9005
-6.5 | -0.4369 | 0.01591 | -0.0634 | -27.4607
-6 | -0.386 | 0.01466 | -0.0602 | -26.3302
-5.5 | -0.3334 | 0.01356 | -0.0574 | -24.587
-5 | -0.2732 | 0.01275 | -0.0556 | -21.4275
-4.5 | -0.2122 | 0.01202 | -0.0542 | -17.6539
-4 | -0.1488 | 0.01132 | -0.0532 | -13.1449
-3.5 | -0.0859 | 0.01065 | -0.0525 | -8.0657
-3 | -0.0257 | 0.00954 | -0.052 | -2.6939
-2.5 | 0.0347 | 0.0086 | -0.0514 | 4.0349
-2 | 0.1048 | 0.00849 | -0.0517 | 12.3439
-1.5 | 0.1743 | 0.00853 | -0.0519 | 20.4338
-1 | 0.2449 | 0.00857 | -0.0524 | 28.5764
-0.5 | 0.3147 | 0.00867 | -0.0528 | 36.2976
0 | 0.3846 | 0.00877 | -0.0534 | 43.854
0.5 | 0.4542 | 0.00887 | -0.0539 | 51.2063
1 | 0.5236 | 0.00902 | -0.0544 | 58.0488
1.5 | 0.5928 | 0.00917 | -0.0548 | 64.6456
2 | 0.6609 | 0.00937 | -0.055 | 70.5336
2.5 | 0.7286 | 0.00955 | -0.055 | 76.2932
3 | 0.7954 | 0.00979 | -0.0549 | 81.2462
3.5 | 0.8611 | 0.01005 | -0.0545 | 85.6816
4 | 0.9256 | 0.01036 | -0.0539 | 89.3436
5 | 1.0468 | 0.01109 | -0.0509 | 94.3913
5.5 | 1.1003 | 0.01158 | -0.0483 | 95.0173
6 | 1.1393 | 0.01216 | -0.0433 | 93.6924
6.5 | 1.1745 | 0.01303 | -0.0382 | 90.1381
7 | 1.2038 | 0.01419 | -0.0329 | 84.8344
7.5 | 1.2405 | 0.01569 | -0.0296 | 79.0631
8 | 1.2726 | 0.01791 | -0.0269 | 71.0553
8.5 | 1.2945 | 0.02056 | -0.0232 | 62.9621
9 | 1.3119 | 0.02364 | -0.0196 | 55.4949
9.5 | 1.3223 | 0.02734 | -0.0161 | 48.365
10 | 1.3207 | 0.03208 | -0.0128 | 41.169
10.5 | 1.3172 | 0.03736 | -0.0103 | 35.257
11 | 1.3112 | 0.04319 | -0.0083 | 30.3589
11.5 | 1.2962 | 0.05008 | -0.0071 | 25.8826
12 | 1.278 | 0.05765 | -0.0067 | 22.1683
12.5 | 1.2598 | 0.06569 | -0.0071 | 19.178
13 | 1.2471 | 0.07368 | -0.008 | 16.9259
13.5 | 1.2354 | 0.08207 | -0.0097 | 15.053
14 | 1.2209 | 0.09115 | -0.0121 | 13.3944
14.5 | 1.2101 | 0.10028 | -0.015 | 12.0672

## 41. Re 1M Mach 0.00 (1)
BIGFOIL.COM POLAR EXPORT
NACA63-518 a=0.2
NACA63-518 a=0.2 |  |  |  | Cl Max: | 1.677 | at alpha= | 15 | deg
JavaFoil+Calcfoil stall+Eppler ext transition |  |  |  | L/D Max: | 108.35 | at alpha= | 6.5 | deg
Re: | 1000000 |  |  | Cd Min: | 0.00696 | at alpha= | -3 | deg
Mach: | 0 |  |  | Cl=0 at alpha= | -2.7177 | deg
|  |  |  | @ Cl=0.1, Cd= | 0.0069632
|  |  |  | @ Cl=0.4, Cd= | 0.0072318
|  |  |  | @ Cl=0.6, Cd= | 0.0075713
alpha (deg) | Cl | Cd | Cm | Cl/Cd
-17.5 | -0.803 | 0.13789 | -0.013 | -5.825
-17 | -0.815 | 0.13038 | -0.014 | -6.251
-16.5 | -0.826 | 0.12044 | -0.014 | -6.854
-16 | -0.833 | 0.11377 | -0.015 | -7.321
-15.5 | -0.836 | 0.10948 | -0.015 | -7.635
-15 | -0.837 | 0.10435 | -0.015 | -8.02
-14.5 | -0.839 | 0.09539 | -0.016 | -8.791
-14 | -0.836 | 0.08855 | -0.017 | -9.438
-13.5 | -0.832 | 0.08052 | -0.018 | -10.336
-13 | -0.827 | 0.07179 | -0.019 | -11.525
-12.5 | -0.879 | 0.03686 | -0.025 | -23.837
-12 | -0.876 | 0.02917 | -0.026 | -30.036
-11.5 | -0.866 | 0.02359 | -0.027 | -36.723
-11 | -0.846 | 0.0204 | -0.028 | -41.492
-10.5 | -0.818 | 0.01872 | -0.029 | -43.698
-10 | -0.788 | 0.01654 | -0.03 | -47.64
-9.5 | -0.751 | 0.01538 | -0.03 | -48.792
-9 | -0.71 | 0.01418 | -0.031 | -50.086
-8.5 | -0.666 | 0.01318 | -0.032 | -50.554
-8 | -0.619 | 0.01165 | -0.033 | -53.147
-7.5 | -0.57 | 0.01198 | -0.033 | -47.547
-7 | -0.519 | 0.01083 | -0.034 | -47.877
-6.5 | -0.461 | 0.01077 | -0.035 | -42.781
-6 | -0.401 | 0.01044 | -0.035 | -38.44
-5.5 | -0.341 | 0.01018 | -0.036 | -33.552
-5 | -0.281 | 0.00991 | -0.036 | -28.332
-4.5 | -0.22 | 0.00969 | -0.037 | -22.678
-4 | -0.158 | 0.00946 | -0.038 | -16.749
-3.5 | -0.097 | 0.00697 | -0.038 | -13.878
-3 | -0.035 | 0.00696 | -0.039 | -5.016
-2.5 | 0.027 | 0.00696 | -0.039 | 3.904
-2 | 0.09 | 0.00696 | -0.04 | 12.857
-1.5 | 0.152 | 0.00698 | -0.041 | 21.741
-1 | 0.214 | 0.00703 | -0.041 | 30.421
-0.5 | 0.276 | 0.00706 | -0.042 | 39.101
0 | 0.338 | 0.00716 | -0.042 | 47.252
0.5 | 0.399 | 0.00723 | -0.043 | 55.224
1 | 0.461 | 0.00734 | -0.044 | 62.837
1.5 | 0.523 | 0.00738 | -0.044 | 70.786
2 | 0.584 | 0.00753 | -0.045 | 77.621
2.5 | 0.646 | 0.00769 | -0.045 | 84.012
3 | 0.707 | 0.0079 | -0.046 | 89.534
3.5 | 0.76 | 0.00816 | -0.046 | 93.145
4 | 0.818 | 0.00839 | -0.047 | 97.571
4.5 | 0.876 | 0.00864 | -0.047 | 101.337
5 | 0.933 | 0.00896 | -0.048 | 104.175
5.5 | 0.99 | 0.00934 | -0.048 | 106.05
6 | 1.047 | 0.00972 | -0.049 | 107.69
6.5 | 1.102 | 0.01017 | -0.049 | 108.35
7 | 1.157 | 0.01073 | -0.05 | 107.801
7.5 | 1.21 | 0.01132 | -0.05 | 106.855
8 | 1.26 | 0.01214 | -0.05 | 103.772
8.5 | 1.309 | 0.01314 | -0.051 | 99.596
9 | 1.356 | 0.01433 | -0.051 | 94.65
9.5 | 1.402 | 0.01538 | -0.052 | 91.123
10 | 1.446 | 0.01647 | -0.052 | 87.785
10.5 | 1.487 | 0.01757 | -0.053 | 84.609
11 | 1.507 | 0.02725 | -0.052 | 55.315
11.5 | 1.543 | 0.02901 | -0.053 | 53.199
12 | 1.575 | 0.03091 | -0.053 | 50.945
12.5 | 1.602 | 0.03285 | -0.053 | 48.78
13 | 1.626 | 0.03496 | -0.054 | 46.496
13.5 | 1.645 | 0.03722 | -0.054 | 44.212
14 | 1.661 | 0.0397 | -0.055 | 41.83
14.5 | 1.672 | 0.04214 | -0.055 | 39.686
15 | 1.677 | 0.04512 | -0.055 | 37.164
15.5 | 1.676 | 0.04817 | -0.056 | 34.793
16 | 1.67 | 0.05151 | -0.056 | 32.424
16.5 | 1.66 | 0.05506 | -0.056 | 30.148
17 | 1.645 | 0.05887 | -0.056 | 27.95
17.5 | 1.627 | 0.06305 | -0.057 | 25.801
18 | 1.604 | 0.06752 | -0.057 | 23.758
18.5 | 1.578 | 0.07237 | -0.057 | 21.801
19 | 1.548 | 0.07796 | -0.057 | 19.86
19.5 | 1.516 | 0.08385 | -0.057 | 18.077
20 | 1.481 | 0.08984 | -0.057 | 16.482

## 42. Re 1M Mach 0.00 (2)
BIGFOIL.COM POLAR EXPORT
NACA63-518 a=0.2
NACA63-518 a=0.2 |  |  |  | Cl Max: | 1.3835 | at alpha= | 11.5 | deg
XFOIL ncrit=9 |  |  |  | L/D Max: | 128.165 | at alpha= | 8 | deg
Re: | 1000000 |  |  | Cd Min: | 0.12325 | at alpha= | -20 | deg
Mach: | 0 |  |  | Cl=0 at alpha= | -2.7298 | deg
|  |  |  | @ Cl=0.1, Cd= | 0.0069751
|  |  |  | @ Cl=0.4, Cd= | 0.0070832
|  |  |  | @ Cl=0.6, Cd= | 0.0073241
alpha (deg) | Cl | Cd | Cm | Cl/Cd
-20 | -0.9171 | 0.12325 | -0.0167 | -7.441
-19.5 | -1.0401 | 0.09102 | -0.0366 | -11.4272
-19 | -1.1051 | 0.07194 | -0.0485 | -15.3614
-18.5 | -1.1372 | 0.06017 | -0.0553 | -18.8998
-18 | -1.154 | 0.0516 | -0.0595 | -22.3643
-17.5 | -1.164 | 0.04465 | -0.0621 | -26.0694
-16 | -1.1463 | 0.03137 | -0.0647 | -36.5413
-15.5 | -1.1396 | 0.02807 | -0.0631 | -40.5985
-15 | -1.1239 | 0.02554 | -0.0615 | -44.0055
-14.5 | -1.1016 | 0.02362 | -0.0597 | -46.6384
-14 | -1.0762 | 0.02201 | -0.0578 | -48.896
-13.5 | -1.0432 | 0.02095 | -0.0561 | -49.7947
-13 | -1.0134 | 0.01977 | -0.0538 | -51.2595
-12.5 | -0.9816 | 0.01887 | -0.0513 | -52.0191
-12 | -0.9455 | 0.01833 | -0.0488 | -51.5821
-11.5 | -0.9114 | 0.01734 | -0.0463 | -52.5606
-11 | -0.8683 | 0.01664 | -0.0449 | -52.1815
-10.5 | -0.8211 | 0.01609 | -0.044 | -51.0317
-10 | -0.7734 | 0.01547 | -0.0432 | -49.9935
-9.5 | -0.7276 | 0.01465 | -0.0422 | -49.6655
-9 | -0.6767 | 0.0141 | -0.0418 | -47.9929
-8.5 | -0.6251 | 0.01361 | -0.0414 | -45.9295
-8 | -0.5758 | 0.01278 | -0.0408 | -45.0548
-7.5 | -0.5228 | 0.01229 | -0.0406 | -42.5386
-7 | -0.4695 | 0.01175 | -0.0405 | -39.9574
-6.5 | -0.415 | 0.01133 | -0.0406 | -36.6284
-6 | -0.3605 | 0.01082 | -0.0406 | -33.3179
-5.5 | -0.3052 | 0.0104 | -0.0407 | -29.3462
-5 | -0.2496 | 0.00996 | -0.041 | -25.0602
-4.5 | -0.1942 | 0.00946 | -0.0412 | -20.5285
-4 | -0.1386 | 0.00895 | -0.0416 | -15.486
-3.5 | -0.0854 | 0.00805 | -0.0418 | -10.6087
-3 | -0.0315 | 0.00721 | -0.0421 | -4.3689
-2.5 | 0.0268 | 0.00707 | -0.0428 | 3.7907
-2 | 0.0857 | 0.00698 | -0.0434 | 12.2779
-1.5 | 0.1443 | 0.00696 | -0.044 | 20.7328
-1 | 0.2037 | 0.00694 | -0.0448 | 29.3516
-0.5 | 0.2623 | 0.00699 | -0.0454 | 37.525
0 | 0.3216 | 0.00698 | -0.0462 | 46.0745
0.5 | 0.3805 | 0.00707 | -0.0469 | 53.819
1 | 0.4397 | 0.00711 | -0.0477 | 61.8425
1.5 | 0.4982 | 0.00718 | -0.0484 | 69.3872
2 | 0.5569 | 0.00725 | -0.0491 | 76.8138
2.5 | 0.6151 | 0.00735 | -0.0498 | 83.6871
3 | 0.6733 | 0.00747 | -0.0505 | 90.1339
3.5 | 0.7312 | 0.00758 | -0.0511 | 96.4644
4 | 0.7885 | 0.00772 | -0.0517 | 102.1373
4.5 | 0.8456 | 0.00785 | -0.0522 | 107.7197
5 | 0.902 | 0.00803 | -0.0526 | 112.3288
5.5 | 0.958 | 0.00819 | -0.053 | 116.9719
6 | 1.0133 | 0.00838 | -0.0533 | 120.9189
6.5 | 1.0667 | 0.00862 | -0.0533 | 123.7471
7 | 1.1188 | 0.0089 | -0.0531 | 125.7079
7.5 | 1.1689 | 0.00917 | -0.0525 | 127.47
8 | 1.215 | 0.00948 | -0.0512 | 128.1646
8.5 | 1.2633 | 0.00989 | -0.0505 | 127.7351
9 | 1.3076 | 0.01071 | -0.0497 | 122.0915
9.5 | 1.3392 | 0.01164 | -0.0467 | 115.0515
10 | 1.3556 | 0.01284 | -0.0416 | 105.5763
10.5 | 1.3699 | 0.01455 | -0.0372 | 94.1512
11 | 1.3792 | 0.01686 | -0.033 | 81.8031
11.5 | 1.3835 | 0.01977 | -0.0291 | 69.9798
12 | 1.3816 | 0.02337 | -0.0253 | 59.1185
12.5 | 1.3788 | 0.02734 | -0.0222 | 50.4316
13 | 1.3757 | 0.03165 | -0.0197 | 43.466
13.5 | 1.376 | 0.03608 | -0.018 | 38.1375
14 | 1.3744 | 0.04099 | -0.0168 | 33.5301
14.5 | 1.3732 | 0.04615 | -0.016 | 29.7551
15 | 1.3719 | 0.0516 | -0.0157 | 26.5872
15.5 | 1.3675 | 0.05766 | -0.0158 | 23.7166
16 | 1.3675 | 0.06349 | -0.0162 | 21.5388
16.5 | 1.3679 | 0.0695 | -0.017 | 19.682

## 43. Re 1M Mach 0.10 (1)
BIGFOIL.COM POLAR EXPORT
NACA63-518 a=0.2
NACA63-518 a=0.2 |  |  |  | Cl Max: | 1.669 | at alpha= | 15 | deg
JavaFoil+Calcfoil stall+Eppler ext transition |  |  |  | L/D Max: | 107.795 | at alpha= | 6.5 | deg
Re: | 1000000 |  |  | Cd Min: | 0.00697 | at alpha= | -3 | deg
Mach: | 0.1 |  |  | Cl=0 at alpha= | -2.7177 | deg
|  |  |  | @ Cl=0.1, Cd= | 0.0069811
|  |  |  | @ Cl=0.4, Cd= | 0.0072387
|  |  |  | @ Cl=0.6, Cd= | 0.0075824
alpha (deg) | Cl | Cd | Cm | Cl/Cd
-17 | -0.783 | 0.1324 | -0.013 | -5.91
-16.5 | -0.796 | 0.12292 | -0.014 | -6.477
-16 | -0.807 | 0.11576 | -0.015 | -6.972
-15.5 | -0.815 | 0.10875 | -0.015 | -7.496
-15 | -0.818 | 0.10581 | -0.015 | -7.727
-14.5 | -0.82 | 0.09954 | -0.016 | -8.237
-14 | -0.821 | 0.0906 | -0.017 | -9.066
-13.5 | -0.819 | 0.08329 | -0.018 | -9.834
-13 | -0.818 | 0.07333 | -0.019 | -11.15
-12.5 | -0.815 | 0.06314 | -0.021 | -12.911
-12 | -0.862 | 0.03249 | -0.026 | -26.536
-11.5 | -0.859 | 0.02493 | -0.027 | -34.462
-11 | -0.843 | 0.02091 | -0.028 | -40.339
-10.5 | -0.816 | 0.01925 | -0.029 | -42.38
-10 | -0.787 | 0.01686 | -0.03 | -46.689
-9.5 | -0.751 | 0.0157 | -0.031 | -47.812
-9 | -0.711 | 0.01439 | -0.031 | -49.438
-8.5 | -0.668 | 0.01333 | -0.032 | -50.113
-8 | -0.621 | 0.0112 | -0.033 | -55.416
-7.5 | -0.571 | 0.0116 | -0.033 | -49.191
-7 | -0.521 | 0.01099 | -0.034 | -47.386
-6.5 | -0.463 | 0.01079 | -0.035 | -42.897
-6 | -0.403 | 0.01047 | -0.036 | -38.507
-5.5 | -0.343 | 0.0102 | -0.036 | -33.628
-5 | -0.282 | 0.00992 | -0.037 | -28.45
-4.5 | -0.221 | 0.00974 | -0.037 | -22.69
-4 | -0.159 | 0.00947 | -0.038 | -16.807
-3.5 | -0.097 | 0.00698 | -0.038 | -13.925
-3 | -0.035 | 0.00697 | -0.039 | -5.034
-2.5 | 0.027 | 0.00697 | -0.04 | 3.916
-2 | 0.09 | 0.00697 | -0.04 | 12.897
-1.5 | 0.153 | 0.00704 | -0.041 | 21.676
-1 | 0.215 | 0.00704 | -0.041 | 30.539
-0.5 | 0.278 | 0.00708 | -0.042 | 39.231
0 | 0.34 | 0.00716 | -0.043 | 47.542
0.5 | 0.401 | 0.00724 | -0.043 | 55.431
1 | 0.463 | 0.00737 | -0.044 | 62.892
1.5 | 0.525 | 0.00745 | -0.044 | 70.537
2 | 0.587 | 0.00753 | -0.045 | 77.933
2.5 | 0.649 | 0.00778 | -0.046 | 83.399
3 | 0.706 | 0.00771 | -0.046 | 91.52
3.5 | 0.764 | 0.00822 | -0.046 | 92.952
4 | 0.822 | 0.00843 | -0.047 | 97.426
4.5 | 0.88 | 0.00871 | -0.047 | 101.013
5 | 0.937 | 0.00905 | -0.048 | 103.566
5.5 | 0.994 | 0.0094 | -0.048 | 105.807
6 | 1.051 | 0.0098 | -0.049 | 107.2
6.5 | 1.107 | 0.01027 | -0.049 | 107.795
7 | 1.161 | 0.01086 | -0.05 | 106.961
7.5 | 1.214 | 0.01148 | -0.05 | 105.779
8 | 1.265 | 0.0123 | -0.051 | 102.843
8.5 | 1.314 | 0.01334 | -0.051 | 98.472
9 | 1.361 | 0.01453 | -0.051 | 93.667
9.5 | 1.407 | 0.01563 | -0.052 | 90.04
10 | 1.45 | 0.01669 | -0.052 | 86.911
10.5 | 1.491 | 0.01786 | -0.053 | 83.512
11 | 1.512 | 0.0277 | -0.052 | 54.576
11.5 | 1.547 | 0.02945 | -0.053 | 52.523
12 | 1.578 | 0.03142 | -0.053 | 50.218
12.5 | 1.604 | 0.03345 | -0.054 | 47.942
13 | 1.626 | 0.03559 | -0.054 | 45.694
13.5 | 1.644 | 0.03786 | -0.054 | 43.424
14 | 1.658 | 0.04044 | -0.055 | 40.989
14.5 | 1.667 | 0.04308 | -0.055 | 38.699
15 | 1.669 | 0.0461 | -0.055 | 36.213
15.5 | 1.665 | 0.04947 | -0.056 | 33.653
16 | 1.657 | 0.0523 | -0.056 | 31.674
16.5 | 1.642 | 0.05671 | -0.056 | 28.949
17 | 1.623 | 0.06069 | -0.057 | 26.74
17.5 | 1.6 | 0.06518 | -0.057 | 24.546
18 | 1.573 | 0.06949 | -0.057 | 22.641
18.5 | 1.542 | 0.0748 | -0.057 | 20.614
19 | 1.507 | 0.08059 | -0.057 | 18.699
19.5 | 1.469 | 0.08708 | -0.057 | 16.874
20 | 1.429 | 0.09415 | -0.057 | 15.175

## 44. Re 1M Mach 0.10 (2)
BIGFOIL.COM POLAR EXPORT
NACA63-518 a=0.2
NACA63-518 a=0.2 |  |  |  | Cl Max: | 1.3815 | at alpha= | 11.5 | deg
XFOIL ncrit=9 |  |  |  | L/D Max: | 127.383 | at alpha= | 8 | deg
Re: | 1000000 |  |  | Cd Min: | 0.14904 | at alpha= | -20 | deg
Mach: | 0.1 |  |  | Cl=0 at alpha= | -2.7312 | deg
|  |  |  | @ Cl=0.1, Cd= | 0.0070031
|  |  |  | @ Cl=0.4, Cd= | 0.0071229
|  |  |  | @ Cl=0.6, Cd= | 0.007361
alpha (deg) | Cl | Cd | Cm | Cl/Cd
-20 | -0.801 | 0.14904 | -0.0018 | -5.3744
-19.5 | -0.9276 | 0.11434 | -0.0232 | -8.1126
-19 | -1.0456 | 0.08378 | -0.0424 | -12.4803
-18.5 | -1.0965 | 0.06781 | -0.0524 | -16.1702
-18 | -1.1225 | 0.05723 | -0.0583 | -19.6138
-17.5 | -1.1395 | 0.04887 | -0.0622 | -23.317
-16.5 | -1.1372 | 0.03705 | -0.0678 | -30.6937
-16 | -1.1347 | 0.03337 | -0.0665 | -34.0036
-15.5 | -1.1289 | 0.0298 | -0.0652 | -37.8826
-15 | -1.1161 | 0.0269 | -0.0638 | -41.4907
-14.5 | -1.0984 | 0.02451 | -0.0619 | -44.8144
-14 | -1.0738 | 0.02274 | -0.06 | -47.2208
-13 | -1.0116 | 0.02026 | -0.0561 | -49.9309
-12.5 | -0.9804 | 0.01922 | -0.0537 | -51.0094
-12 | -0.9448 | 0.01854 | -0.0512 | -50.9601
-11.5 | -0.9117 | 0.0177 | -0.0482 | -51.5085
-11 | -0.871 | 0.01686 | -0.0464 | -51.6607
-10.5 | -0.824 | 0.0163 | -0.0453 | -50.5521
-10 | -0.7749 | 0.01577 | -0.0445 | -49.1376
-9.5 | -0.7307 | 0.01483 | -0.0432 | -49.2717
-9 | -0.6798 | 0.01425 | -0.0427 | -47.7053
-8.5 | -0.6282 | 0.01372 | -0.0422 | -45.7872
-8 | -0.5786 | 0.0129 | -0.0415 | -44.8527
-7.5 | -0.5256 | 0.01238 | -0.0412 | -42.4556
-7 | -0.4716 | 0.01187 | -0.0411 | -39.7304
-6.5 | -0.4172 | 0.01139 | -0.041 | -36.6286
-6 | -0.3625 | 0.01089 | -0.041 | -33.2874
-5.5 | -0.3066 | 0.01046 | -0.0412 | -29.3117
-5 | -0.2508 | 0.01002 | -0.0413 | -25.0299
-4.5 | -0.1951 | 0.00951 | -0.0416 | -20.5152
-4 | -0.1392 | 0.00901 | -0.0419 | -15.4495
-3.5 | -0.0852 | 0.00816 | -0.0422 | -10.4412
-3 | -0.0315 | 0.00725 | -0.0424 | -4.3448
-2.5 | 0.0271 | 0.00709 | -0.043 | 3.8223
-2 | 0.0863 | 0.00701 | -0.0437 | 12.311
-1.5 | 0.1454 | 0.00698 | -0.0443 | 20.8309
-0.5 | 0.2642 | 0.00701 | -0.0457 | 37.689
0 | 0.3238 | 0.00701 | -0.0464 | 46.1912
0.5 | 0.3829 | 0.00712 | -0.0471 | 53.7781
1 | 0.4426 | 0.00713 | -0.0479 | 62.0757
1.5 | 0.5014 | 0.00722 | -0.0486 | 69.446
2 | 0.5605 | 0.00728 | -0.0493 | 76.9918
2.5 | 0.619 | 0.0074 | -0.05 | 83.6486
3 | 0.6778 | 0.0075 | -0.0507 | 90.3733
3.5 | 0.7358 | 0.00763 | -0.0513 | 96.4351
4 | 0.7936 | 0.00776 | -0.0519 | 102.268
4.5 | 0.8509 | 0.0079 | -0.0524 | 107.7089
5 | 0.9079 | 0.00807 | -0.0528 | 112.5031
5.5 | 0.9639 | 0.00825 | -0.0531 | 116.8364
6 | 1.0198 | 0.00843 | -0.0534 | 120.9727
6.5 | 1.0736 | 0.00868 | -0.0534 | 123.6866
7 | 1.1259 | 0.00896 | -0.0531 | 125.6585
7.5 | 1.1758 | 0.00927 | -0.0524 | 126.8393
8 | 1.2216 | 0.00959 | -0.0509 | 127.3827
8.5 | 1.2704 | 0.01001 | -0.0502 | 126.9131
9 | 1.3127 | 0.01087 | -0.049 | 120.7636
9.5 | 1.34 | 0.01183 | -0.0452 | 113.2713
10 | 1.3555 | 0.01319 | -0.0401 | 102.7672
10.5 | 1.3702 | 0.01501 | -0.0359 | 91.2858
11 | 1.3788 | 0.01746 | -0.0318 | 78.9691
11.5 | 1.3815 | 0.02057 | -0.0278 | 67.1609
12 | 1.378 | 0.02438 | -0.0241 | 56.5217
12.5 | 1.3748 | 0.0285 | -0.0212 | 48.2386
13.5 | 1.3712 | 0.03756 | -0.0172 | 36.5069
14 | 1.3677 | 0.04277 | -0.016 | 31.978
14.5 | 1.3669 | 0.04801 | -0.0154 | 28.4712
15.5 | 1.361 | 0.05977 | -0.0154 | 22.7706
16 | 1.3602 | 0.06582 | -0.016 | 20.6655
16.5 | 1.3587 | 0.0722 | -0.0169 | 18.8186

## 45. Re 1M Mach 0.25 (1)
BIGFOIL.COM POLAR EXPORT
NACA63-518 a=0.2
NACA63-518 a=0.2 |  |  |  | Cl Max: | 1.625 | at alpha= | 13.5 | deg
JavaFoil+Calcfoil stall+Eppler ext transition |  |  |  | L/D Max: | 104.465 | at alpha= | 6 | deg
Re: | 1000000 |  |  | Cd Min: | 0.00703 | at alpha= | -3 | deg
Mach: | 0.25 |  |  | Cl=0 at alpha= | -2.7188 | deg
|  |  |  | @ Cl=0.1, Cd= | 0.0070749
|  |  |  | @ Cl=0.4, Cd= | 0.0074068
|  |  |  | @ Cl=0.6, Cd= | 0.0077424
alpha (deg) | Cl | Cd | Cm | Cl/Cd
-15.5 | -0.62 | 0.12271 | -0.014 | -5.057
-15 | -0.654 | 0.11521 | -0.014 | -5.678
-14.5 | -0.683 | 0.10638 | -0.015 | -6.425
-14 | -0.706 | 0.10043 | -0.016 | -7.027
-13.5 | -0.722 | 0.09529 | -0.016 | -7.576
-13 | -0.733 | 0.08894 | -0.017 | -8.241
-12.5 | -0.74 | 0.08077 | -0.018 | -9.159
-12 | -0.741 | 0.07381 | -0.019 | -10.035
-11.5 | -0.739 | 0.06491 | -0.021 | -11.39
-11 | -0.766 | 0.04164 | -0.025 | -18.401
-10.5 | -0.798 | 0.02215 | -0.029 | -36.017
-10 | -0.778 | 0.01919 | -0.03 | -40.516
-9.5 | -0.749 | 0.01735 | -0.031 | -43.151
-9 | -0.714 | 0.01559 | -0.032 | -45.814
-8.5 | -0.674 | 0.01432 | -0.033 | -47.074
-8 | -0.629 | 0.01332 | -0.033 | -47.199
-7.5 | -0.579 | 0.01249 | -0.034 | -46.391
-7 | -0.527 | 0.0115 | -0.035 | -45.882
-6.5 | -0.474 | 0.01107 | -0.036 | -42.831
-6 | -0.414 | 0.01074 | -0.036 | -38.498
-5.5 | -0.352 | 0.01043 | -0.037 | -33.759
-5 | -0.29 | 0.01035 | -0.038 | -27.976
-4.5 | -0.227 | 0.0099 | -0.038 | -22.903
-4 | -0.163 | 0.00966 | -0.039 | -16.926
-3.5 | -0.1 | 0.00952 | -0.039 | -10.492
-3 | -0.036 | 0.00703 | -0.04 | -5.121
-2.5 | 0.028 | 0.00707 | -0.041 | 3.968
-2 | 0.092 | 0.00707 | -0.041 | 13.078
-1.5 | 0.157 | 0.00711 | -0.042 | 22.032
-1 | 0.221 | 0.00718 | -0.043 | 30.779
-0.5 | 0.285 | 0.0072 | -0.043 | 39.627
0 | 0.35 | 0.00731 | -0.044 | 47.839
0.5 | 0.412 | 0.00743 | -0.044 | 55.504
1 | 0.476 | 0.00747 | -0.045 | 63.669
1.5 | 0.54 | 0.00759 | -0.046 | 71.048
2 | 0.603 | 0.00775 | -0.046 | 77.784
2.5 | 0.661 | 0.00746 | -0.047 | 88.561
3 | 0.721 | 0.00826 | -0.047 | 87.249
3.5 | 0.781 | 0.00849 | -0.047 | 91.963
4 | 0.841 | 0.00875 | -0.048 | 96.047
4.5 | 0.9 | 0.00908 | -0.048 | 99.159
5 | 0.959 | 0.00944 | -0.049 | 101.517
5.5 | 1.017 | 0.00986 | -0.049 | 103.182
6 | 1.075 | 0.01029 | -0.05 | 104.465
6.5 | 1.132 | 0.01089 | -0.05 | 103.968
7 | 1.188 | 0.01153 | -0.051 | 103.041
7.5 | 1.241 | 0.01229 | -0.051 | 101.041
8 | 1.292 | 0.01323 | -0.052 | 97.707
8.5 | 1.341 | 0.01456 | -0.052 | 92.119
9 | 1.388 | 0.01572 | -0.053 | 88.301
9.5 | 1.434 | 0.01689 | -0.053 | 84.887
10 | 1.476 | 0.0181 | -0.054 | 81.531
10.5 | 1.514 | 0.01954 | -0.054 | 77.498
11 | 1.531 | 0.03022 | -0.054 | 50.678
11.5 | 1.562 | 0.03233 | -0.054 | 48.317
12 | 1.588 | 0.0345 | -0.054 | 46.028
12.5 | 1.606 | 0.03675 | -0.055 | 43.714
13 | 1.619 | 0.03951 | -0.055 | 40.974
13.5 | 1.625 | 0.04214 | -0.056 | 38.574
14 | 1.625 | 0.04536 | -0.056 | 35.82
14.5 | 1.617 | 0.04892 | -0.056 | 33.055
15 | 1.598 | 0.05267 | -0.056 | 30.347
15.5 | 1.57 | 0.05668 | -0.057 | 27.707
16 | 1.533 | 0.06151 | -0.057 | 24.926
16.5 | 1.488 | 0.06659 | -0.057 | 22.348
17 | 1.434 | 0.07332 | -0.057 | 19.557
17.5 | 1.372 | 0.08048 | -0.057 | 17.047
18 | 1.302 | 0.08911 | -0.057 | 14.611
18.5 | 1.222 | 0.10142 | -0.056 | 12.053

## 46. Re 1M Mach 0.25 (2)
BIGFOIL.COM POLAR EXPORT
NACA63-518 a=0.2
NACA63-518 a=0.2 |  |  |  | Cl Max: | 1.3709 | at alpha= | 11 | deg
XFOIL ncrit=9 |  |  |  | L/D Max: | 123.66 | at alpha= | 7 | deg
Re: | 1000000 |  |  | Cd Min: | 0.16633 | at alpha= | -19 | deg
Mach: | 0.25 |  |  | Cl=0 at alpha= | -2.738 | deg
|  |  |  | @ Cl=0.1, Cd= | 0.0071383
|  |  |  | @ Cl=0.4, Cd= | 0.0072328
|  |  |  | @ Cl=0.6, Cd= | 0.0075116
alpha (deg) | Cl | Cd | Cm | Cl/Cd
-19 | -0.6688 | 0.16633 | 0.0046 | -4.0209
-18.5 | -0.7006 | 0.149 | -0.006 | -4.702
-16.5 | -1.0196 | 0.05719 | -0.0673 | -17.8283
-15.5 | -1.0559 | 0.04183 | -0.0725 | -25.2426
-15 | -1.0574 | 0.0366 | -0.073 | -28.8907
-14.5 | -1.0567 | 0.03194 | -0.0725 | -33.0839
-14 | -1.0457 | 0.0284 | -0.0712 | -36.8204
-13.5 | -1.0282 | 0.02559 | -0.0693 | -40.1798
-13 | -1.0016 | 0.02356 | -0.0673 | -42.5127
-12.5 | -0.9696 | 0.02197 | -0.0652 | -44.1329
-12 | -0.9354 | 0.02065 | -0.0629 | -45.2978
-11.5 | -0.8996 | 0.01957 | -0.0604 | -45.9683
-11 | -0.8644 | 0.01858 | -0.0574 | -46.5231
-10.5 | -0.8328 | 0.01765 | -0.0536 | -47.1841
-10 | -0.7869 | 0.01693 | -0.0517 | -46.4796
-9.5 | -0.7386 | 0.01623 | -0.0501 | -45.5083
-9 | -0.6943 | 0.01517 | -0.0481 | -45.768
-8.5 | -0.6427 | 0.01448 | -0.047 | -44.3854
-7.5 | -0.5395 | 0.01292 | -0.0449 | -41.757
-7 | -0.4841 | 0.01241 | -0.0444 | -39.0089
-6.5 | -0.429 | 0.01177 | -0.0439 | -36.4486
-6 | -0.3718 | 0.01134 | -0.0437 | -32.7866
-5.5 | -0.3151 | 0.01078 | -0.0435 | -29.2301
-5 | -0.2574 | 0.01033 | -0.0435 | -24.9177
-4.5 | -0.1997 | 0.0098 | -0.0435 | -20.3776
-4 | -0.142 | 0.00931 | -0.0437 | -15.2524
-3.5 | -0.0848 | 0.00865 | -0.044 | -9.8035
-3 | -0.0317 | 0.00746 | -0.044 | -4.2493
-2.5 | 0.0288 | 0.0072 | -0.0445 | 4
-2 | 0.0897 | 0.00715 | -0.0451 | 12.5455
-1.5 | 0.1512 | 0.00708 | -0.0458 | 21.3559
-0.5 | 0.2743 | 0.00712 | -0.0472 | 38.5253
0 | 0.3356 | 0.00719 | -0.0478 | 46.6759
0.5 | 0.3971 | 0.00723 | -0.0486 | 54.9239
1 | 0.4584 | 0.00729 | -0.0493 | 62.8807
1.5 | 0.5195 | 0.00738 | -0.05 | 70.393
2 | 0.5806 | 0.00747 | -0.0507 | 77.7242
2.5 | 0.6412 | 0.0076 | -0.0514 | 84.3684
3 | 0.7017 | 0.0077 | -0.052 | 91.1299
3.5 | 0.7615 | 0.00786 | -0.0525 | 96.883
4 | 0.8215 | 0.00799 | -0.053 | 102.816
4.5 | 0.8805 | 0.00819 | -0.0533 | 107.5092
5 | 0.9395 | 0.00836 | -0.0536 | 112.3804
5.5 | 0.9974 | 0.00858 | -0.0538 | 116.2471
6 | 1.0539 | 0.00883 | -0.0536 | 119.3545
6.5 | 1.1096 | 0.00908 | -0.0533 | 122.2026
7 | 1.1624 | 0.0094 | -0.0526 | 123.6596
8 | 1.2563 | 0.01018 | -0.0489 | 123.4086
8.5 | 1.3036 | 0.0108 | -0.0476 | 120.7037
9 | 1.3227 | 0.01197 | -0.0421 | 110.5013
9.5 | 1.3426 | 0.01347 | -0.0377 | 99.6733
10 | 1.3578 | 0.01552 | -0.0335 | 87.4871
10.5 | 1.3667 | 0.0182 | -0.0293 | 75.0934
11 | 1.3709 | 0.02145 | -0.0255 | 63.9114
11.5 | 1.3659 | 0.02557 | -0.0217 | 53.4181
12 | 1.357 | 0.0303 | -0.0185 | 44.7855
12.5 | 1.3501 | 0.03536 | -0.0162 | 38.1816
13 | 1.347 | 0.04051 | -0.0146 | 33.251
13.5 | 1.3415 | 0.04619 | -0.0136 | 29.0431
14 | 1.3371 | 0.05209 | -0.0131 | 25.669
14.5 | 1.3317 | 0.05841 | -0.013 | 22.7992
15 | 1.3257 | 0.0651 | -0.0135 | 20.3641
15.5 | 1.3218 | 0.0719 | -0.0144 | 18.3839
16 | 1.3205 | 0.07867 | -0.0156 | 16.7853

## 47. Re 1M Mach 0.50 (1)
BIGFOIL.COM POLAR EXPORT
NACA63-518 a=0.2
NACA63-518 a=0.2 |  |  |  | Cl Max: | 1.512 | at alpha= | 10 | deg
JavaFoil+Calcfoil stall+Eppler ext transition |  |  |  | L/D Max: | 90.968 | at alpha= | 5 | deg
Re: | 1000000 |  |  | Cd Min: | 0.00743 | at alpha= | -3 | deg
Mach: | 0.5 |  |  | Cl=0 at alpha= | -2.7183 | deg
|  |  |  | @ Cl=0.1, Cd= | 0.0074887
|  |  |  | @ Cl=0.4, Cd= | 0.0076075
|  |  |  | @ Cl=0.6, Cd= | 0.0087097
alpha (deg) | Cl | Cd | Cm | Cl/Cd
-20 | -0.989 | 0.19575 | -0.015 | -5.054
-19.5 | -0.96 | 0.19829 | -0.014 | -4.84
-19 | -0.931 | 0.19112 | -0.014 | -4.869
-18.5 | -0.902 | 0.18473 | -0.015 | -4.885
-18 | -0.875 | 0.17718 | -0.015 | -4.936
-17.5 | -0.846 | 0.17528 | -0.015 | -4.829
-17 | -0.817 | 0.16998 | -0.015 | -4.805
-16.5 | -0.788 | 0.16377 | -0.015 | -4.811
-16 | -0.76 | 0.15252 | -0.015 | -4.982
-15.5 | -0.731 | 0.15447 | -0.015 | -4.735
-15 | -0.703 | 0.15056 | -0.016 | -4.671
-14.5 | -0.674 | 0.13972 | -0.015 | -4.821
-14 | -0.645 | 0.13507 | -0.015 | -4.775
-13.5 | -0.617 | 0.13135 | -0.015 | -4.694
-13 | -0.588 | 0.12696 | -0.016 | -4.634
-12.5 | -0.56 | 0.12365 | -0.016 | -4.528
-12 | -0.531 | 0.11446 | -0.015 | -4.636
-11.5 | -0.502 | 0.10932 | -0.015 | -4.592
-11 | -0.474 | 0.10467 | -0.015 | -4.524
-10.5 | -0.445 | 0.10426 | -0.016 | -4.269
-10 | -0.417 | 0.09791 | -0.016 | -4.257
-9.5 | -0.389 | 0.07527 | -0.017 | -5.162
-9 | -0.361 | 0.06496 | -0.019 | -5.561
-8.5 | -0.514 | 0.05627 | -0.022 | -9.13
-8 | -0.58 | 0.02944 | -0.033 | -19.704
-7.5 | -0.595 | 0.01683 | -0.037 | -35.385
-7 | -0.556 | 0.01519 | -0.038 | -36.618
-6.5 | -0.504 | 0.01358 | -0.039 | -37.136
-6 | -0.445 | 0.01356 | -0.04 | -32.851
-5.5 | -0.384 | 0.01152 | -0.041 | -33.319
-5 | -0.319 | 0.01187 | -0.042 | -26.88
-4.5 | -0.252 | 0.01081 | -0.043 | -23.316
-4 | -0.182 | 0.01048 | -0.043 | -17.369
-3.5 | -0.111 | 0.01018 | -0.044 | -10.938
-3 | -0.04 | 0.00743 | -0.045 | -5.411
-2.5 | 0.031 | 0.00746 | -0.046 | 4.199
-2 | 0.103 | 0.00749 | -0.046 | 13.796
-1.5 | 0.175 | 0.00757 | -0.047 | 23.139
-1 | 0.247 | 0.00764 | -0.048 | 32.329
-0.5 | 0.319 | 0.0078 | -0.048 | 40.895
0 | 0.387 | 0.00746 | -0.048 | 51.862
0.5 | 0.454 | 0.00822 | -0.049 | 55.213
1 | 0.522 | 0.00845 | -0.05 | 61.832
1.5 | 0.59 | 0.00867 | -0.05 | 68.07
2 | 0.658 | 0.00894 | -0.051 | 73.596
2.5 | 0.725 | 0.00927 | -0.051 | 78.279
3 | 0.792 | 0.00961 | -0.052 | 82.368
3.5 | 0.858 | 0.01001 | -0.052 | 85.743
4 | 0.924 | 0.01048 | -0.053 | 88.097
4.5 | 0.988 | 0.01102 | -0.053 | 89.697
5 | 1.053 | 0.01157 | -0.054 | 90.968
5.5 | 1.116 | 0.0123 | -0.054 | 90.728
6 | 1.179 | 0.01313 | -0.055 | 89.797
6.5 | 1.239 | 0.0141 | -0.055 | 87.879
7 | 1.298 | 0.01536 | -0.056 | 84.529
7.5 | 1.352 | 0.01714 | -0.056 | 78.871
8 | 1.402 | 0.01874 | -0.057 | 74.769
8.5 | 1.446 | 0.0204 | -0.057 | 70.893
9 | 1.485 | 0.02216 | -0.058 | 67.01
9.5 | 1.498 | 0.03544 | -0.057 | 42.274
10 | 1.512 | 0.03899 | -0.058 | 38.783
10.5 | 1.503 | 0.04289 | -0.058 | 35.039
11 | 1.454 | 0.04751 | -0.058 | 30.61
11.5 | 1.293 | 0.0548 | -0.058 | 23.595
12 | 0.823 | 0.10833 | -0.025 | 7.593
12.5 | 0.85 | 0.11264 | -0.025 | 7.543
13 | 0.878 | 0.12627 | -0.028 | 6.95
13.5 | 0.905 | 0.13016 | -0.029 | 6.951
14 | 0.933 | 0.13377 | -0.032 | 6.974
14.5 | 0.961 | 0.14107 | -0.033 | 6.809
15 | 0.989 | 0.14761 | -0.035 | 6.7

## 48. Re 1M Mach 0.50 (2)
BIGFOIL.COM POLAR EXPORT
NACA63-518 a=0.2
NACA63-518 a=0.2 |  |  |  | Cl Max: | 1.3364 | at alpha= | 9.5 | deg
XFOIL ncrit=9 |  |  |  | L/D Max: | 105.873 | at alpha= | 5.5 | deg
Re: | 1000000 |  |  | Cd Min: | 0.14158 | at alpha= | -14.5 | deg
Mach: | 0.5 |  |  | Cl=0 at alpha= | -2.8142 | deg
|  |  |  | @ Cl=0.1, Cd= | 0.0077354
|  |  |  | @ Cl=0.4, Cd= | 0.0079001
|  |  |  | @ Cl=0.6, Cd= | 0.0082441
alpha (deg) | Cl | Cd | Cm | Cl/Cd
-14.5 | -0.4282 | 0.14158 | -0.0193 | -3.0244
-13.5 | -0.4314 | 0.11852 | -0.0332 | -3.6399
-13 | -0.4083 | 0.11259 | -0.0369 | -3.6264
-12.5 | -0.4471 | 0.0959 | -0.0475 | -4.6621
-12 | -0.5229 | 0.07517 | -0.0619 | -6.9562
-11.5 | -0.5655 | 0.05968 | -0.0735 | -9.4755
-11 | -0.6033 | 0.04791 | -0.0818 | -12.5924
-10.5 | -0.6239 | 0.03956 | -0.0859 | -15.771
-10 | -0.6352 | 0.03312 | -0.087 | -19.1787
-9.5 | -0.6424 | 0.02751 | -0.0858 | -23.3515
-9 | -0.6323 | 0.02363 | -0.0828 | -26.7584
-8.5 | -0.6068 | 0.02098 | -0.0792 | -28.9228
-8 | -0.5772 | 0.01872 | -0.0747 | -30.8333
-7.5 | -0.5477 | 0.01697 | -0.069 | -32.2746
-7 | -0.508 | 0.01547 | -0.0644 | -32.8378
-6.5 | -0.4555 | 0.01442 | -0.0612 | -31.5881
-6 | -0.4018 | 0.01332 | -0.0583 | -30.1652
-5.5 | -0.3436 | 0.01242 | -0.0561 | -27.6651
-5 | -0.2817 | 0.01166 | -0.0545 | -24.1595
-4.5 | -0.2173 | 0.01107 | -0.0534 | -19.6296
-4 | -0.1515 | 0.01052 | -0.0527 | -14.4011
-3.5 | -0.0866 | 0.00992 | -0.0522 | -8.7298
-3 | -0.0217 | 0.00925 | -0.052 | -2.3459
-2.5 | 0.0367 | 0.00789 | -0.0514 | 4.6515
-2 | 0.1063 | 0.00772 | -0.0517 | 13.7694
-1.5 | 0.177 | 0.00769 | -0.0522 | 23.0169
-1 | 0.2473 | 0.00773 | -0.0527 | 31.9922
-0.5 | 0.3182 | 0.00777 | -0.0533 | 40.9524
0 | 0.3881 | 0.00789 | -0.0538 | 49.1888
0.5 | 0.4588 | 0.00795 | -0.0545 | 57.7107
1 | 0.5281 | 0.00813 | -0.055 | 64.9569
1.5 | 0.5986 | 0.00824 | -0.0556 | 72.6456
2 | 0.6668 | 0.00844 | -0.0558 | 79.0047
2.5 | 0.7362 | 0.00857 | -0.0562 | 85.9043
3 | 0.8032 | 0.00883 | -0.0561 | 90.9626
3.5 | 0.8712 | 0.00903 | -0.056 | 96.4784
4 | 0.9362 | 0.00936 | -0.0554 | 100.0214
4.5 | 1.0006 | 0.00966 | -0.0546 | 103.5818
5 | 1.0619 | 0.01004 | -0.0531 | 105.7669
5.5 | 1.1159 | 0.01054 | -0.0505 | 105.8729
6 | 1.1623 | 0.01103 | -0.0465 | 105.3762
6.5 | 1.1968 | 0.01191 | -0.0413 | 100.487
7 | 1.2286 | 0.01317 | -0.0363 | 93.2878
7.5 | 1.2541 | 0.01474 | -0.0309 | 85.0814
8 | 1.2934 | 0.01675 | -0.029 | 77.2179
8.5 | 1.3138 | 0.01948 | -0.025 | 67.4435
9 | 1.3306 | 0.02258 | -0.0212 | 58.9283
9.5 | 1.3364 | 0.0265 | -0.0173 | 50.4302
10 | 1.3332 | 0.03129 | -0.0138 | 42.6079
11 | 1.3174 | 0.04271 | -0.0089 | 30.8452
12 | 1.2831 | 0.05708 | -0.0069 | 22.479
12.5 | 1.27 | 0.06463 | -0.0071 | 19.6503
13 | 1.258 | 0.0725 | -0.0079 | 17.3517
13.5 | 1.2471 | 0.08073 | -0.0094 | 15.4478
14 | 1.2357 | 0.08942 | -0.0116 | 13.8191
14.5 | 1.225 | 0.09848 | -0.0144 | 12.4391

## 49. Re 2M Mach 0.00 (1)
BIGFOIL.COM POLAR EXPORT
NACA63-518 a=0.2
NACA63-518 a=0.2 |  |  |  | Cl Max: | 1.686 | at alpha= | 15 | deg
JavaFoil+Calcfoil stall+Eppler ext transition |  |  |  | L/D Max: | 122.314 | at alpha= | 6 | deg
Re: | 2000000 |  |  | Cd Min: | 0.00618 | at alpha= | -2.5 | deg
Mach: | 0 |  |  | Cl=0 at alpha= | -2.7177 | deg
|  |  |  | @ Cl=0.1, Cd= | 0.0061968
|  |  |  | @ Cl=0.4, Cd= | 0.0064211
|  |  |  | @ Cl=0.6, Cd= | 0.0067432
alpha (deg) | Cl | Cd | Cm | Cl/Cd
-17.5 | -0.807 | 0.12917 | -0.014 | -6.248
-17 | -0.819 | 0.12158 | -0.014 | -6.737
-16.5 | -0.831 | 0.11182 | -0.015 | -7.428
-16 | -0.839 | 0.10485 | -0.016 | -7.998
-15.5 | -0.842 | 0.10094 | -0.016 | -8.341
-15 | -0.843 | 0.09605 | -0.016 | -8.779
-14.5 | -0.849 | 0.08517 | -0.018 | -9.963
-14 | -0.851 | 0.07558 | -0.019 | -11.261
-13.5 | -0.892 | 0.0459 | -0.023 | -19.43
-13 | -0.905 | 0.03323 | -0.025 | -27.239
-12.5 | -0.91 | 0.02491 | -0.026 | -36.522
-12 | -0.897 | 0.02179 | -0.027 | -41.163
-11.5 | -0.88 | 0.01893 | -0.028 | -46.484
-11 | -0.857 | 0.01691 | -0.029 | -50.66
-10.5 | -0.827 | 0.01568 | -0.029 | -52.735
-10 | -0.795 | 0.01409 | -0.03 | -56.435
-9.5 | -0.758 | 0.01313 | -0.031 | -57.697
-9 | -0.717 | 0.01229 | -0.031 | -58.3
-8.5 | -0.672 | 0.01122 | -0.032 | -59.908
-8 | -0.628 | 0.01055 | -0.033 | -59.541
-7.5 | -0.574 | 0.01011 | -0.034 | -56.815
-7 | -0.519 | 0.0097 | -0.034 | -53.496
-6.5 | -0.461 | 0.00949 | -0.035 | -48.527
-6 | -0.401 | 0.00923 | -0.035 | -43.476
-5.5 | -0.341 | 0.00904 | -0.036 | -37.776
-5 | -0.281 | 0.00883 | -0.036 | -31.802
-4.5 | -0.22 | 0.00864 | -0.037 | -25.451
-4 | -0.158 | 0.00847 | -0.038 | -18.698
-3.5 | -0.097 | 0.00619 | -0.038 | -15.64
-3 | -0.035 | 0.00621 | -0.039 | -5.619
-2.5 | 0.027 | 0.00618 | -0.039 | 4.394
-2 | 0.09 | 0.0062 | -0.04 | 14.445
-1.5 | 0.152 | 0.00618 | -0.041 | 24.559
-1 | 0.214 | 0.00624 | -0.041 | 34.317
-0.5 | 0.276 | 0.0063 | -0.042 | 43.814
0 | 0.338 | 0.00635 | -0.042 | 53.277
0.5 | 0.399 | 0.00642 | -0.043 | 62.167
1 | 0.461 | 0.00649 | -0.044 | 71.013
1.5 | 0.523 | 0.00657 | -0.044 | 79.607
2 | 0.584 | 0.00672 | -0.045 | 86.934
2.5 | 0.646 | 0.00681 | -0.045 | 94.79
3 | 0.707 | 0.00697 | -0.046 | 101.368
3.5 | 0.768 | 0.00715 | -0.047 | 107.352
4 | 0.829 | 0.00739 | -0.047 | 112.253
4.5 | 0.883 | 0.00762 | -0.048 | 115.789
5 | 0.94 | 0.00789 | -0.048 | 119.098
5.5 | 0.996 | 0.00825 | -0.048 | 120.733
6 | 1.053 | 0.00861 | -0.049 | 122.314
6.5 | 1.108 | 0.00912 | -0.049 | 121.416
7 | 1.162 | 0.00972 | -0.05 | 119.505
7.5 | 1.214 | 0.0106 | -0.05 | 114.493
8 | 1.264 | 0.01136 | -0.051 | 111.248
8.5 | 1.314 | 0.01213 | -0.051 | 108.299
9 | 1.362 | 0.01286 | -0.052 | 105.863
9.5 | 1.409 | 0.01367 | -0.052 | 103.038
10 | 1.452 | 0.01474 | -0.052 | 98.514
10.5 | 1.488 | 0.01773 | -0.053 | 83.884
11 | 1.515 | 0.02385 | -0.053 | 63.526
11.5 | 1.551 | 0.02543 | -0.053 | 60.989
12 | 1.583 | 0.02721 | -0.053 | 58.185
12.5 | 1.61 | 0.02883 | -0.054 | 55.856
13 | 1.634 | 0.03065 | -0.054 | 53.32
13.5 | 1.654 | 0.03245 | -0.055 | 50.966
14 | 1.67 | 0.03466 | -0.055 | 48.171
14.5 | 1.681 | 0.03681 | -0.055 | 45.68
15 | 1.686 | 0.03946 | -0.056 | 42.727
15.5 | 1.685 | 0.04206 | -0.056 | 40.072
16 | 1.68 | 0.04504 | -0.056 | 37.298
16.5 | 1.67 | 0.04808 | -0.057 | 34.729
17 | 1.656 | 0.05143 | -0.057 | 32.19
17.5 | 1.637 | 0.05495 | -0.057 | 29.792
18 | 1.615 | 0.05878 | -0.058 | 27.469
18.5 | 1.589 | 0.063 | -0.058 | 25.217
19 | 1.559 | 0.06773 | -0.058 | 23.026
19.5 | 1.527 | 0.07265 | -0.058 | 21.025
20 | 1.493 | 0.07759 | -0.058 | 19.248

## 50. Re 2M Mach 0.00 (2)
BIGFOIL.COM POLAR EXPORT
NACA63-518 a=0.2
NACA63-518 a=0.2 |  |  |  | Cl Max: | 1.464 | at alpha= | 20 | deg
XFOIL ncrit=9 |  |  |  | L/D Max: | 150.489 | at alpha= | 7 | deg
Re: | 2000000 |  |  | Cd Min: | 0.10202 | at alpha= | 20 | deg
Mach: | 0 |  |  | Cl=0 at alpha= | -2.7647 | deg
|  |  |  | @ Cl=0.1, Cd= | 0.0059032
|  |  |  | @ Cl=0.4, Cd= | 0.0057876
|  |  |  | @ Cl=0.6, Cd= | 0.006011
alpha (deg) | Cl | Cd | Cm | Cl/Cd
-20 | -1.1446 | 0.08044 | -0.0436 | -14.2292
-19.5 | -1.1877 | 0.06631 | -0.0521 | -17.9113
-19 | -1.2147 | 0.05594 | -0.0576 | -21.7143
-18.5 | -1.2273 | 0.04832 | -0.061 | -25.3994
-17.5 | -1.2279 | 0.03722 | -0.0651 | -32.9903
-17 | -1.2241 | 0.03332 | -0.0646 | -36.7377
-16.5 | -1.2152 | 0.02994 | -0.0638 | -40.5878
-16 | -1.201 | 0.02714 | -0.0627 | -44.252
-15.5 | -1.1857 | 0.02461 | -0.061 | -48.1796
-15 | -1.1663 | 0.02254 | -0.059 | -51.7436
-14.5 | -1.1449 | 0.02076 | -0.0566 | -55.1493
-14 | -1.122 | 0.01922 | -0.0538 | -58.3767
-13.5 | -1.102 | 0.0178 | -0.05 | -61.9101
-13 | -1.0802 | 0.01669 | -0.0455 | -64.7214
-12.5 | -1.0453 | 0.01557 | -0.043 | -67.1355
-12 | -1.0079 | 0.01442 | -0.041 | -69.896
-11.5 | -0.9608 | 0.01377 | -0.04 | -69.7749
-11 | -0.9112 | 0.01325 | -0.0394 | -68.7698
-10.5 | -0.8606 | 0.01271 | -0.0389 | -67.7105
-10 | -0.8087 | 0.01223 | -0.0386 | -66.1243
-9.5 | -0.7554 | 0.01184 | -0.0384 | -63.8007
-9 | -0.7024 | 0.01133 | -0.0382 | -61.9947
-8 | -0.5927 | 0.0106 | -0.0384 | -55.9151
-7.5 | -0.5379 | 0.01018 | -0.0384 | -52.8389
-7 | -0.4815 | 0.00986 | -0.0387 | -48.8337
-6.5 | -0.4254 | 0.00951 | -0.039 | -44.7319
-6 | -0.3683 | 0.00923 | -0.0394 | -39.9025
-5.5 | -0.3115 | 0.00892 | -0.0397 | -34.9215
-5 | -0.2541 | 0.00862 | -0.0402 | -29.478
-4.5 | -0.1971 | 0.00827 | -0.0406 | -23.8331
-4 | -0.1398 | 0.00791 | -0.0411 | -17.6738
-3.5 | -0.0824 | 0.00757 | -0.0417 | -10.8851
-3 | -0.0256 | 0.00705 | -0.0423 | -3.6312
-2.5 | 0.0288 | 0.00617 | -0.0427 | 4.6677
-2 | 0.0876 | 0.00592 | -0.0435 | 14.7973
-1.5 | 0.1468 | 0.00584 | -0.0443 | 25.137
-1 | 0.2061 | 0.00575 | -0.0451 | 35.8435
-0.5 | 0.2658 | 0.00574 | -0.0459 | 46.3066
0 | 0.3254 | 0.00576 | -0.0468 | 56.4931
0.5 | 0.3851 | 0.00577 | -0.0476 | 66.7418
1 | 0.4444 | 0.00584 | -0.0485 | 76.0959
1.5 | 0.5041 | 0.00587 | -0.0493 | 85.8773
2 | 0.5632 | 0.00598 | -0.0502 | 94.1806
2.5 | 0.6226 | 0.00603 | -0.051 | 103.2504
3 | 0.6812 | 0.00615 | -0.0518 | 110.7642
3.5 | 0.7403 | 0.00622 | -0.0527 | 119.0193
4 | 0.7984 | 0.00636 | -0.0534 | 125.5346
4.5 | 0.8569 | 0.00646 | -0.0542 | 132.6471
5 | 0.9143 | 0.00665 | -0.0549 | 137.4887
5.5 | 0.9718 | 0.00679 | -0.0555 | 143.1222
6 | 1.028 | 0.00701 | -0.056 | 146.6476
6.5 | 1.0832 | 0.00727 | -0.0564 | 148.9959
7 | 1.1377 | 0.00756 | -0.0567 | 150.4894
7.5 | 1.1897 | 0.00796 | -0.0566 | 149.4598
8 | 1.2373 | 0.00857 | -0.0559 | 144.3757
8.5 | 1.2803 | 0.00928 | -0.0544 | 137.9634
9 | 1.3195 | 0.00995 | -0.0523 | 132.6131
9.5 | 1.3555 | 0.0107 | -0.0498 | 126.6822
10 | 1.367 | 0.01194 | -0.0435 | 114.4891
10.5 | 1.3702 | 0.01394 | -0.0374 | 98.2927
11 | 1.3759 | 0.01636 | -0.0327 | 84.1015
11.5 | 1.3823 | 0.01909 | -0.0288 | 72.4096
12 | 1.3895 | 0.02205 | -0.0256 | 63.0159
12.5 | 1.3964 | 0.02526 | -0.0229 | 55.2811
13 | 1.3991 | 0.02899 | -0.0205 | 48.2615
13.5 | 1.4034 | 0.03292 | -0.0186 | 42.6306
14 | 1.4063 | 0.03723 | -0.0172 | 37.7733
14.5 | 1.411 | 0.04166 | -0.0163 | 33.8694
15 | 1.417 | 0.04617 | -0.0157 | 30.6909
15.5 | 1.4235 | 0.0508 | -0.0155 | 28.0217
16 | 1.432 | 0.0554 | -0.0155 | 25.8484
16.5 | 1.4384 | 0.0604 | -0.0159 | 23.8146
17 | 1.4463 | 0.06537 | -0.0165 | 22.1248
17.5 | 1.449 | 0.07113 | -0.0174 | 20.3712
18 | 1.4554 | 0.07655 | -0.0186 | 19.0124
18.5 | 1.4596 | 0.08244 | -0.02 | 17.705
19 | 1.4593 | 0.08904 | -0.0219 | 16.3893
19.5 | 1.4625 | 0.09536 | -0.024 | 15.3366
20 | 1.464 | 0.10202 | -0.0264 | 14.3501

## 51. Re 2M Mach 0.10 (1)
BIGFOIL.COM POLAR EXPORT
NACA63-518 a=0.2
NACA63-518 a=0.2 |  |  |  | Cl Max: | 1.678 | at alpha= | 15 | deg
JavaFoil+Calcfoil stall+Eppler ext transition |  |  |  | L/D Max: | 121.417 | at alpha= | 6 | deg
Re: | 2000000 |  |  | Cd Min: | 0.00619 | at alpha= | -2.5 | deg
Mach: | 0.1 |  |  | Cl=0 at alpha= | -2.7177 | deg
|  |  |  | @ Cl=0.1, Cd= | 0.0062032
|  |  |  | @ Cl=0.4, Cd= | 0.006459
|  |  |  | @ Cl=0.6, Cd= | 0.0067593
alpha (deg) | Cl | Cd | Cm | Cl/Cd
-18 | -0.754 | 0.13763 | -0.013 | -5.481
-17.5 | -0.771 | 0.13054 | -0.014 | -5.907
-17 | -0.786 | 0.12368 | -0.014 | -6.357
-16.5 | -0.8 | 0.11491 | -0.015 | -6.966
-16 | -0.812 | 0.10744 | -0.016 | -7.559
-15.5 | -0.821 | 0.10044 | -0.016 | -8.173
-15 | -0.823 | 0.09766 | -0.016 | -8.431
-14.5 | -0.826 | 0.09138 | -0.017 | -9.043
-14 | -0.832 | 0.08021 | -0.018 | -10.377
-13.5 | -0.84 | 0.06727 | -0.02 | -12.492
-13 | -0.893 | 0.035 | -0.025 | -25.5
-12.5 | -0.893 | 0.02826 | -0.026 | -31.605
-12 | -0.888 | 0.02294 | -0.027 | -38.726
-11.5 | -0.874 | 0.01965 | -0.028 | -44.5
-11 | -0.854 | 0.01727 | -0.029 | -49.449
-10.5 | -0.825 | 0.01605 | -0.029 | -51.403
-10 | -0.795 | 0.01435 | -0.03 | -55.369
-9.5 | -0.758 | 0.01344 | -0.031 | -56.354
-9 | -0.718 | 0.01245 | -0.032 | -57.656
-8.5 | -0.674 | 0.01082 | -0.032 | -62.255
-8 | -0.631 | 0.01061 | -0.033 | -59.408
-7.5 | -0.577 | 0.01016 | -0.034 | -56.77
-7 | -0.521 | 0.00974 | -0.034 | -53.512
-6.5 | -0.463 | 0.00952 | -0.035 | -48.599
-6 | -0.403 | 0.0093 | -0.036 | -43.381
-5.5 | -0.343 | 0.00907 | -0.036 | -37.848
-5 | -0.282 | 0.00884 | -0.037 | -31.939
-4.5 | -0.221 | 0.00865 | -0.037 | -25.536
-4 | -0.159 | 0.00848 | -0.038 | -18.766
-3.5 | -0.097 | 0.0062 | -0.038 | -15.688
-3 | -0.035 | 0.00622 | -0.039 | -5.64
-2.5 | 0.027 | 0.00619 | -0.04 | 4.408
-2 | 0.09 | 0.0062 | -0.04 | 14.506
-1.5 | 0.153 | 0.00622 | -0.041 | 24.529
-1 | 0.215 | 0.00624 | -0.041 | 34.456
-0.5 | 0.278 | 0.00632 | -0.042 | 43.934
0 | 0.34 | 0.0064 | -0.043 | 53.124
0.5 | 0.401 | 0.00646 | -0.043 | 62.103
1 | 0.463 | 0.00655 | -0.044 | 70.727
1.5 | 0.525 | 0.00658 | -0.044 | 79.864
2 | 0.587 | 0.00673 | -0.045 | 87.214
2.5 | 0.649 | 0.00687 | -0.046 | 94.438
3 | 0.71 | 0.00704 | -0.046 | 100.978
3.5 | 0.772 | 0.00717 | -0.047 | 107.656
4 | 0.833 | 0.0074 | -0.048 | 112.514
4.5 | 0.886 | 0.00767 | -0.048 | 115.625
5 | 0.943 | 0.00795 | -0.048 | 118.633
5.5 | 1 | 0.00832 | -0.049 | 120.211
6 | 1.057 | 0.0087 | -0.049 | 121.417
6.5 | 1.112 | 0.00923 | -0.05 | 120.545
7 | 1.167 | 0.00984 | -0.05 | 118.62
7.5 | 1.218 | 0.01076 | -0.05 | 113.24
8 | 1.269 | 0.0115 | -0.051 | 110.351
8.5 | 1.319 | 0.01228 | -0.051 | 107.413
9 | 1.367 | 0.01305 | -0.052 | 104.774
9.5 | 1.414 | 0.01387 | -0.052 | 101.921
10 | 1.457 | 0.01502 | -0.053 | 96.986
10.5 | 1.491 | 0.01819 | -0.053 | 81.986
11 | 1.519 | 0.02424 | -0.053 | 62.683
11.5 | 1.555 | 0.0258 | -0.053 | 60.254
12 | 1.586 | 0.02762 | -0.054 | 57.406
12.5 | 1.612 | 0.02939 | -0.054 | 54.844
13 | 1.635 | 0.0312 | -0.054 | 52.39
13.5 | 1.653 | 0.03307 | -0.055 | 49.978
14 | 1.667 | 0.03532 | -0.055 | 47.183
14.5 | 1.676 | 0.03765 | -0.056 | 44.52
15 | 1.678 | 0.04031 | -0.056 | 41.634
15.5 | 1.674 | 0.04324 | -0.056 | 38.727
16 | 1.666 | 0.04574 | -0.057 | 36.431
16.5 | 1.652 | 0.04948 | -0.057 | 33.377
17 | 1.633 | 0.05301 | -0.057 | 30.811
17.5 | 1.61 | 0.05686 | -0.057 | 28.325
18 | 1.584 | 0.06052 | -0.058 | 26.174
18.5 | 1.553 | 0.06502 | -0.058 | 23.887
19 | 1.519 | 0.06996 | -0.058 | 21.71
19.5 | 1.481 | 0.07523 | -0.058 | 19.69
20 | 1.442 | 0.08127 | -0.058 | 17.737

## 52. Re 2M Mach 0.10 (2)
BIGFOIL.COM POLAR EXPORT
NACA63-518 a=0.2
NACA63-518 a=0.2 |  |  |  | Cl Max: | 1.4523 | at alpha= | 20 | deg
XFOIL ncrit=9 |  |  |  | L/D Max: | 150.079 | at alpha= | 7 | deg
Re: | 2000000 |  |  | Cd Min: | 0.10878 | at alpha= | -20 | deg
Mach: | 0.1 |  |  | Cl=0 at alpha= | -2.7674 | deg
|  |  |  | @ Cl=0.1, Cd= | 0.0059263
|  |  |  | @ Cl=0.4, Cd= | 0.0058023
|  |  |  | @ Cl=0.6, Cd= | 0.0060331
alpha (deg) | Cl | Cd | Cm | Cl/Cd
-20 | -1.0013 | 0.10878 | -0.0268 | -9.2048
-19.5 | -1.1252 | 0.07809 | -0.0464 | -14.409
-19 | -1.1718 | 0.06367 | -0.0551 | -18.4043
-18.5 | -1.1956 | 0.05389 | -0.0603 | -22.1859
-17.5 | -1.2081 | 0.04049 | -0.0664 | -29.837
-17 | -1.2088 | 0.03591 | -0.0663 | -33.6619
-16.5 | -1.2034 | 0.032 | -0.0659 | -37.6063
-16 | -1.1922 | 0.02877 | -0.065 | -41.439
-15.5 | -1.1789 | 0.02592 | -0.0635 | -45.4823
-15 | -1.161 | 0.0236 | -0.0616 | -49.1949
-14.5 | -1.1411 | 0.02158 | -0.0593 | -52.8777
-14 | -1.1177 | 0.01994 | -0.0567 | -56.0532
-13.5 | -1.0972 | 0.01836 | -0.0532 | -59.7603
-12.5 | -1.046 | 0.01604 | -0.0453 | -65.212
-12 | -1.0118 | 0.01471 | -0.0427 | -68.7831
-11.5 | -0.9657 | 0.014 | -0.0415 | -68.9786
-11 | -0.9168 | 0.01339 | -0.0406 | -68.469
-10.5 | -0.8657 | 0.01287 | -0.04 | -67.265
-10 | -0.8138 | 0.01235 | -0.0395 | -65.8947
-9 | -0.7067 | 0.01144 | -0.039 | -61.7745
-8.5 | -0.652 | 0.01105 | -0.0389 | -59.0045
-8 | -0.5961 | 0.0107 | -0.039 | -55.7103
-7.5 | -0.5412 | 0.01024 | -0.039 | -52.8516
-7 | -0.4845 | 0.00991 | -0.0392 | -48.89
-6.5 | -0.428 | 0.00956 | -0.0394 | -44.7699
-6 | -0.3706 | 0.00927 | -0.0398 | -39.9784
-5.5 | -0.3133 | 0.00895 | -0.0401 | -35.0056
-5 | -0.2555 | 0.00865 | -0.0405 | -29.5376
-4.5 | -0.198 | 0.00832 | -0.041 | -23.7981
-4 | -0.1404 | 0.00794 | -0.0415 | -17.6826
-3.5 | -0.0827 | 0.0076 | -0.042 | -10.8816
-3 | -0.0254 | 0.00711 | -0.0426 | -3.5724
-2.5 | 0.0292 | 0.00621 | -0.043 | 4.7021
-2 | 0.0883 | 0.00594 | -0.0438 | 14.8653
-1.5 | 0.1479 | 0.00587 | -0.0445 | 25.1959
-1 | 0.2076 | 0.00576 | -0.0453 | 36.0417
-0.5 | 0.2676 | 0.00576 | -0.0462 | 46.4583
0 | 0.3277 | 0.00577 | -0.047 | 56.7938
0.5 | 0.3877 | 0.00579 | -0.0479 | 66.9603
1 | 0.4475 | 0.00585 | -0.0487 | 76.4957
1.5 | 0.5074 | 0.0059 | -0.0496 | 86
2 | 0.567 | 0.006 | -0.0504 | 94.5
2.5 | 0.6268 | 0.00606 | -0.0513 | 103.4323
3 | 0.6857 | 0.00618 | -0.0521 | 110.9547
3.5 | 0.7452 | 0.00625 | -0.0529 | 119.232
4 | 0.8036 | 0.00641 | -0.0536 | 125.3666
4.5 | 0.8627 | 0.0065 | -0.0544 | 132.7231
5 | 0.9204 | 0.00669 | -0.0551 | 137.5785
5.5 | 0.9782 | 0.00683 | -0.0557 | 143.2211
6 | 1.0348 | 0.00706 | -0.0562 | 146.5722
6.5 | 1.0903 | 0.00734 | -0.0565 | 148.5422
7 | 1.1451 | 0.00763 | -0.0567 | 150.0786
7.5 | 1.1971 | 0.00805 | -0.0565 | 148.7081
8 | 1.2447 | 0.00867 | -0.0557 | 143.564
8.5 | 1.2876 | 0.00938 | -0.0541 | 137.2708
9 | 1.3252 | 0.0101 | -0.0516 | 131.2079
10 | 1.3666 | 0.01224 | -0.0419 | 111.6503
10.5 | 1.3696 | 0.01442 | -0.036 | 94.9792
11 | 1.3748 | 0.01699 | -0.0314 | 80.9182
11.5 | 1.3805 | 0.01988 | -0.0276 | 69.4416
12 | 1.3877 | 0.02293 | -0.0245 | 60.519
12.5 | 1.3927 | 0.02637 | -0.0218 | 52.8138
13 | 1.3953 | 0.03022 | -0.0195 | 46.1714
13.5 | 1.3982 | 0.03439 | -0.0177 | 40.6572
14 | 1.401 | 0.03886 | -0.0164 | 36.0525
14.5 | 1.406 | 0.04335 | -0.0155 | 32.4337
15 | 1.4111 | 0.04808 | -0.015 | 29.349
15.5 | 1.4173 | 0.05287 | -0.0149 | 26.8073
16 | 1.4243 | 0.05776 | -0.0151 | 24.6589
16.5 | 1.4313 | 0.06279 | -0.0155 | 22.795
17 | 1.4378 | 0.06806 | -0.0162 | 21.1255
17.5 | 1.4396 | 0.07404 | -0.0173 | 19.4435
18 | 1.4469 | 0.07952 | -0.0186 | 18.1954
18.5 | 1.4495 | 0.08573 | -0.0202 | 16.9077
19 | 1.4479 | 0.09267 | -0.0223 | 15.6243
19.5 | 1.4521 | 0.099 | -0.0244 | 14.6677
20 | 1.4523 | 0.10598 | -0.027 | 13.7035

## 53. Re 2M Mach 0.25 (1)
BIGFOIL.COM POLAR EXPORT
NACA63-518 a=0.2
NACA63-518 a=0.2 |  |  |  | Cl Max: | 1.634 | at alpha= | 13.5 | deg
JavaFoil+Calcfoil stall+Eppler ext transition |  |  |  | L/D Max: | 117.848 | at alpha= | 6 | deg
Re: | 2000000 |  |  | Cd Min: | 0.00626 | at alpha= | -2.5 | deg
Mach: | 0.25 |  |  | Cl=0 at alpha= | -2.7188 | deg
|  |  |  | @ Cl=0.1, Cd= | 0.0062712
|  |  |  | @ Cl=0.4, Cd= | 0.0065264
|  |  |  | @ Cl=0.6, Cd= | 0.0068624
alpha (deg) | Cl | Cd | Cm | Cl/Cd
-16.5 | -0.54 | 0.13074 | -0.014 | -4.131
-16 | -0.583 | 0.12353 | -0.014 | -4.722
-15.5 | -0.622 | 0.11604 | -0.015 | -5.363
-15 | -0.656 | 0.10806 | -0.015 | -6.075
-14.5 | -0.687 | 0.09914 | -0.016 | -6.926
-14 | -0.709 | 0.09389 | -0.017 | -7.554
-13.5 | -0.726 | 0.08871 | -0.017 | -8.183
-13 | -0.738 | 0.08219 | -0.018 | -8.98
-12.5 | -0.748 | 0.07243 | -0.019 | -10.332
-12 | -0.76 | 0.05999 | -0.022 | -12.664
-11.5 | -0.817 | 0.02884 | -0.027 | -28.312
-11 | -0.815 | 0.02312 | -0.028 | -35.269
-10.5 | -0.81 | 0.01801 | -0.03 | -44.96
-10 | -0.786 | 0.01611 | -0.031 | -48.824
-9.5 | -0.755 | 0.01486 | -0.031 | -50.843
-9 | -0.721 | 0.01341 | -0.032 | -53.756
-8.5 | -0.68 | 0.01238 | -0.033 | -54.891
-8 | -0.634 | 0.01082 | -0.034 | -58.601
-7.5 | -0.589 | 0.01054 | -0.035 | -55.912
-7 | -0.533 | 0.01005 | -0.035 | -53.044
-6.5 | -0.474 | 0.0098 | -0.036 | -48.377
-6 | -0.414 | 0.0088 | -0.037 | -46.978
-5.5 | -0.352 | 0.00926 | -0.037 | -37.991
-5 | -0.29 | 0.00919 | -0.038 | -31.51
-4.5 | -0.227 | 0.00882 | -0.038 | -25.707
-4 | -0.164 | 0.0086 | -0.039 | -19.003
-3.5 | -0.1 | 0.00845 | -0.039 | -11.823
-3 | -0.036 | 0.00627 | -0.04 | -5.743
-2.5 | 0.028 | 0.00626 | -0.041 | 4.479
-2 | 0.092 | 0.00627 | -0.041 | 14.736
-1.5 | 0.157 | 0.00628 | -0.042 | 24.964
-1 | 0.221 | 0.00633 | -0.043 | 34.9
-0.5 | 0.285 | 0.00639 | -0.043 | 44.628
0 | 0.35 | 0.00647 | -0.044 | 54.018
0.5 | 0.412 | 0.00654 | -0.044 | 63.053
1 | 0.476 | 0.00664 | -0.045 | 71.7
1.5 | 0.54 | 0.00671 | -0.046 | 80.405
2 | 0.603 | 0.00687 | -0.046 | 87.735
2.5 | 0.666 | 0.00702 | -0.047 | 94.871
3 | 0.73 | 0.00722 | -0.048 | 101.129
3.5 | 0.788 | 0.00716 | -0.048 | 109.981
4 | 0.847 | 0.00773 | -0.048 | 109.533
4.5 | 0.906 | 0.00796 | -0.049 | 113.812
5 | 0.965 | 0.00831 | -0.049 | 116.136
5.5 | 1.023 | 0.00871 | -0.05 | 117.418
6 | 1.081 | 0.00917 | -0.05 | 117.848
6.5 | 1.137 | 0.00978 | -0.051 | 116.26
7 | 1.192 | 0.01056 | -0.051 | 112.913
7.5 | 1.245 | 0.0115 | -0.052 | 108.254
8 | 1.296 | 0.01234 | -0.052 | 105.058
8.5 | 1.346 | 0.01317 | -0.052 | 102.219
9 | 1.394 | 0.01401 | -0.053 | 99.53
9.5 | 1.44 | 0.01502 | -0.053 | 95.89
10 | 1.482 | 0.01639 | -0.054 | 90.418
10.5 | 1.512 | 0.02114 | -0.054 | 71.506
11 | 1.539 | 0.02651 | -0.054 | 58.07
11.5 | 1.57 | 0.02838 | -0.054 | 55.329
12 | 1.596 | 0.03039 | -0.055 | 52.525
12.5 | 1.615 | 0.03237 | -0.055 | 49.883
13 | 1.627 | 0.03475 | -0.056 | 46.827
13.5 | 1.634 | 0.03692 | -0.056 | 44.257
14 | 1.633 | 0.03967 | -0.056 | 41.18
14.5 | 1.626 | 0.04275 | -0.057 | 38.036
15 | 1.608 | 0.04613 | -0.057 | 34.855
15.5 | 1.58 | 0.04955 | -0.057 | 31.884
16 | 1.543 | 0.05368 | -0.058 | 28.743
16.5 | 1.498 | 0.05814 | -0.058 | 25.766
17 | 1.444 | 0.06368 | -0.058 | 22.683
17.5 | 1.384 | 0.06946 | -0.058 | 19.919
18 | 1.315 | 0.07658 | -0.058 | 17.168
18.5 | 1.239 | 0.08507 | -0.058 | 14.565

## 54. Re 2M Mach 0.25 (2)
BIGFOIL.COM POLAR EXPORT
NACA63-518 a=0.2
NACA63-518 a=0.2 |  |  |  | Cl Max: | 1.4022 | at alpha= | 18 | deg
XFOIL ncrit=9 |  |  |  | L/D Max: | 147.805 | at alpha= | 7 | deg
Re: | 2000000 |  |  | Cd Min: | 0.17111 | at alpha= | -19.5 | deg
Mach: | 0.25 |  |  | Cl=0 at alpha= | -2.7819 | deg
|  |  |  | @ Cl=0.1, Cd= | 0.0060272
|  |  |  | @ Cl=0.4, Cd= | 0.0059282
|  |  |  | @ Cl=0.6, Cd= | 0.0061331
alpha (deg) | Cl | Cd | Cm | Cl/Cd
-19.5 | -0.6893 | 0.17111 | 0.0074 | -4.0284
-19 | -0.7012 | 0.15956 | 0.0011 | -4.3946
-18.5 | -0.7376 | 0.14196 | -0.0099 | -5.1958
-18 | -0.9158 | 0.09942 | -0.0385 | -9.2114
-17.5 | -1.0316 | 0.07129 | -0.0579 | -14.4705
-17 | -1.074 | 0.05821 | -0.0659 | -18.4504
-16.5 | -1.0984 | 0.04889 | -0.0705 | -22.4668
-16 | -1.113 | 0.04167 | -0.0729 | -26.7099
-15.5 | -1.1185 | 0.036 | -0.0737 | -31.0694
-15 | -1.1145 | 0.03161 | -0.0733 | -35.2578
-14.5 | -1.1087 | 0.0277 | -0.0719 | -40.0253
-14 | -1.0936 | 0.02474 | -0.0699 | -44.2037
-13.5 | -1.0756 | 0.02222 | -0.0674 | -48.4068
-13 | -1.0568 | 0.02 | -0.0641 | -52.84
-12.5 | -1.0345 | 0.01824 | -0.0603 | -56.716
-12 | -1.0137 | 0.01678 | -0.0552 | -60.4112
-11 | -0.9431 | 0.01439 | -0.0482 | -65.5386
-10.5 | -0.893 | 0.0137 | -0.0466 | -65.1825
-10 | -0.8395 | 0.01313 | -0.0454 | -63.9375
-9.5 | -0.7858 | 0.01253 | -0.0444 | -62.7135
-9 | -0.7298 | 0.01206 | -0.0437 | -60.5141
-8.5 | -0.6738 | 0.01153 | -0.043 | -58.4389
-8 | -0.6166 | 0.01109 | -0.0426 | -55.5996
-7.5 | -0.5585 | 0.01069 | -0.0423 | -52.2451
-7 | -0.501 | 0.01022 | -0.0421 | -49.0215
-6.5 | -0.4416 | 0.00988 | -0.0421 | -44.6964
-5.5 | -0.3231 | 0.00916 | -0.0423 | -35.2729
-4.5 | -0.2034 | 0.00852 | -0.0429 | -23.8732
-4 | -0.144 | 0.00815 | -0.0432 | -17.6687
-3.5 | -0.084 | 0.00777 | -0.0437 | -10.8108
-3 | -0.0246 | 0.00734 | -0.0442 | -3.3515
-2.5 | 0.0318 | 0.00637 | -0.0446 | 4.9922
-2 | 0.0921 | 0.00604 | -0.0452 | 15.2483
-1.5 | 0.1539 | 0.00594 | -0.046 | 25.9091
-1 | 0.2159 | 0.00586 | -0.0468 | 36.843
-0.5 | 0.2779 | 0.00588 | -0.0477 | 47.2619
0 | 0.3402 | 0.00587 | -0.0485 | 57.9557
0.5 | 0.4019 | 0.00593 | -0.0493 | 67.774
1 | 0.4643 | 0.00595 | -0.0503 | 78.0336
2 | 0.5882 | 0.00611 | -0.052 | 96.2684
2.5 | 0.6495 | 0.00623 | -0.0527 | 104.2536
3 | 0.7113 | 0.0063 | -0.0536 | 112.9048
3.5 | 0.7723 | 0.00645 | -0.0543 | 119.7364
4 | 0.8336 | 0.00656 | -0.055 | 127.0732
4.5 | 0.8939 | 0.00674 | -0.0556 | 132.6261
5 | 0.9546 | 0.00687 | -0.0562 | 138.952
5.5 | 1.0139 | 0.0071 | -0.0566 | 142.8028
6 | 1.0722 | 0.00736 | -0.0568 | 145.6793
6.5 | 1.1294 | 0.00767 | -0.0569 | 147.249
7 | 1.1854 | 0.00802 | -0.0567 | 147.8055
7.5 | 1.2385 | 0.00847 | -0.0561 | 146.222
8 | 1.2847 | 0.00916 | -0.0544 | 140.2511
8.5 | 1.3219 | 0.01004 | -0.0513 | 131.6633
9 | 1.3453 | 0.01082 | -0.0457 | 124.3346
9.5 | 1.3603 | 0.01221 | -0.0401 | 111.4087
10 | 1.3689 | 0.01437 | -0.0348 | 95.261
10.5 | 1.3704 | 0.01732 | -0.0297 | 79.1224
11 | 1.3709 | 0.02071 | -0.0254 | 66.1951
11.5 | 1.3712 | 0.02444 | -0.0219 | 56.1047
12 | 1.3745 | 0.02823 | -0.019 | 48.6893
12.5 | 1.3746 | 0.03261 | -0.0167 | 42.1527
13 | 1.3732 | 0.03745 | -0.0149 | 36.6676
13.5 | 1.3715 | 0.04264 | -0.0136 | 32.1646
14.5 | 1.3744 | 0.05323 | -0.0124 | 25.82
15.5 | 1.3845 | 0.06408 | -0.0128 | 21.6058
16 | 1.3886 | 0.06991 | -0.0135 | 19.8627
16.5 | 1.3948 | 0.07567 | -0.0145 | 18.4327
17 | 1.3952 | 0.08234 | -0.0159 | 16.9444
17.5 | 1.4003 | 0.0886 | -0.0175 | 15.8047
18 | 1.4022 | 0.09546 | -0.0196 | 14.6889
18.5 | 1.3979 | 0.10332 | -0.0223 | 13.5298
19 | 1.4015 | 0.11027 | -0.0249 | 12.7097
19.5 | 1.4001 | 0.11807 | -0.0282 | 11.8582
20 | 1.392 | 0.12698 | -0.0323 | 10.9624

## 55. Re 2M Mach 0.50 (1)
BIGFOIL.COM POLAR EXPORT
NACA63-518 a=0.2
NACA63-518 a=0.2 |  |  |  | Cl Max: | 1.519 | at alpha= | 10 | deg
JavaFoil+Calcfoil stall+Eppler ext transition |  |  |  | L/D Max: | 103.226 | at alpha= | 5 | deg
Re: | 2000000 |  |  | Cd Min: | 0.00656 | at alpha= | -3 | deg
Mach: | 0.5 |  |  | Cl=0 at alpha= | -2.7183 | deg
|  |  |  | @ Cl=0.1, Cd= | 0.00656
|  |  |  | @ Cl=0.4, Cd= | 0.0069583
|  |  |  | @ Cl=0.6, Cd= | 0.0076054
alpha (deg) | Cl | Cd | Cm | Cl/Cd
-20 | -0.99 | 0.17762 | -0.015 | -5.572
-19.5 | -0.963 | 0.17635 | -0.015 | -5.458
-19 | -0.932 | 0.1726 | -0.015 | -5.399
-18.5 | -0.903 | 0.16615 | -0.015 | -5.436
-18 | -0.875 | 0.1578 | -0.015 | -5.545
-17.5 | -0.847 | 0.15649 | -0.015 | -5.411
-17 | -0.819 | 0.15196 | -0.015 | -5.388
-16.5 | -0.788 | 0.14562 | -0.015 | -5.415
-16 | -0.76 | 0.1367 | -0.015 | -5.56
-15.5 | -0.732 | 0.13543 | -0.015 | -5.402
-15 | -0.703 | 0.13152 | -0.016 | -5.348
-14.5 | -0.674 | 0.12513 | -0.016 | -5.39
-14 | -0.645 | 0.12189 | -0.015 | -5.293
-13.5 | -0.617 | 0.11675 | -0.015 | -5.283
-13 | -0.589 | 0.11304 | -0.016 | -5.206
-12.5 | -0.56 | 0.10753 | -0.016 | -5.209
-12 | -0.531 | 0.10166 | -0.016 | -5.226
-11.5 | -0.502 | 0.09665 | -0.015 | -5.196
-11 | -0.474 | 0.09197 | -0.016 | -5.151
-10.5 | -0.445 | 0.0913 | -0.016 | -4.878
-10 | -0.417 | 0.08829 | -0.016 | -4.722
-9.5 | -0.389 | 0.07256 | -0.018 | -5.36
-9 | -0.362 | 0.06156 | -0.02 | -5.882
-8.5 | -0.519 | 0.05076 | -0.024 | -10.232
-8 | -0.613 | 0.01819 | -0.036 | -33.726
-7.5 | -0.601 | 0.01453 | -0.037 | -41.338
-7 | -0.561 | 0.0132 | -0.038 | -42.478
-6.5 | -0.508 | 0.01189 | -0.039 | -42.72
-6 | -0.449 | 0.01037 | -0.04 | -43.248
-5.5 | -0.389 | 0.01026 | -0.041 | -37.935
-5 | -0.321 | 0.00993 | -0.042 | -32.366
-4.5 | -0.252 | 0.00949 | -0.043 | -26.565
-4 | -0.182 | 0.00921 | -0.043 | -19.774
-3.5 | -0.111 | 0.00904 | -0.044 | -12.319
-3 | -0.04 | 0.00656 | -0.045 | -6.128
-2.5 | 0.031 | 0.00656 | -0.046 | 4.776
-2 | 0.103 | 0.00656 | -0.046 | 15.76
-1.5 | 0.175 | 0.00664 | -0.047 | 26.384
-1 | 0.247 | 0.00672 | -0.048 | 36.757
-0.5 | 0.319 | 0.00687 | -0.048 | 46.443
0 | 0.391 | 0.00694 | -0.049 | 56.329
0.5 | 0.46 | 0.00708 | -0.05 | 64.976
1 | 0.527 | 0.00701 | -0.05 | 75.162
1.5 | 0.595 | 0.00759 | -0.05 | 78.384
2 | 0.663 | 0.0078 | -0.051 | 84.926
2.5 | 0.73 | 0.00808 | -0.052 | 90.36
3 | 0.797 | 0.00842 | -0.052 | 94.591
3.5 | 0.863 | 0.00877 | -0.053 | 98.442
4 | 0.929 | 0.00914 | -0.053 | 101.676
4.5 | 0.994 | 0.00967 | -0.054 | 102.83
5 | 1.058 | 0.01025 | -0.054 | 103.226
5.5 | 1.121 | 0.01098 | -0.055 | 102.139
6 | 1.184 | 0.01185 | -0.055 | 99.909
6.5 | 1.243 | 0.01318 | -0.056 | 94.286
7 | 1.302 | 0.01437 | -0.056 | 90.595
7.5 | 1.357 | 0.01553 | -0.057 | 87.414
8 | 1.408 | 0.01674 | -0.057 | 84.092
8.5 | 1.453 | 0.01803 | -0.058 | 80.605
9 | 1.491 | 0.02004 | -0.058 | 74.401
9.5 | 1.505 | 0.03134 | -0.058 | 48.034
10 | 1.519 | 0.03445 | -0.058 | 44.108
10.5 | 1.51 | 0.03785 | -0.058 | 39.9
11 | 1.461 | 0.04187 | -0.059 | 34.904
11.5 | 1.3 | 0.04817 | -0.059 | 26.986
12 | 0.823 | 0.09629 | -0.026 | 8.547
12.5 | 0.85 | 0.10191 | -0.026 | 8.341
13 | 0.878 | 0.11125 | -0.029 | 7.891
13.5 | 0.905 | 0.11733 | -0.03 | 7.716
14 | 0.933 | 0.11892 | -0.032 | 7.849
14.5 | 0.963 | 0.12815 | -0.036 | 7.517
15 | 0.99 | 0.13185 | -0.036 | 7.507

## 56. Re 2M Mach 0.50 (2)
BIGFOIL.COM POLAR EXPORT
NACA63-518 a=0.2
NACA63-518 a=0.2 |  |  |  | Cl Max: | 1.3716 | at alpha= | 9.5 | deg
XFOIL ncrit=9 |  |  |  | L/D Max: | 136.303 | at alpha= | 5.5 | deg
Re: | 2000000 |  |  | Cd Min: | 0.13591 | at alpha= | -15 | deg
Mach: | 0.5 |  |  | Cl=0 at alpha= | -2.8514 | deg
|  |  |  | @ Cl=0.1, Cd= | 0.006746
|  |  |  | @ Cl=0.4, Cd= | 0.0063739
|  |  |  | @ Cl=0.6, Cd= | 0.0066494
alpha (deg) | Cl | Cd | Cm | Cl/Cd
-15 | -0.5107 | 0.13591 | -0.0224 | -3.7576
-14.5 | -0.5229 | 0.12295 | -0.031 | -4.2529
-14 | -0.5481 | 0.1088 | -0.0409 | -5.0377
-13.5 | -0.5808 | 0.09457 | -0.0513 | -6.1415
-13 | -0.6113 | 0.08134 | -0.0608 | -7.5154
-12.5 | -0.6383 | 0.06822 | -0.0699 | -9.3565
-12 | -0.665 | 0.05589 | -0.0791 | -11.8984
-11.5 | -0.6973 | 0.04528 | -0.0861 | -15.3997
-11 | -0.7307 | 0.03634 | -0.09 | -20.1073
-10.5 | -0.7601 | 0.02889 | -0.0905 | -26.3101
-10 | -0.784 | 0.02276 | -0.0876 | -34.4464
-9.5 | -0.7712 | 0.01925 | -0.0829 | -40.0623
-9 | -0.7437 | 0.01698 | -0.0777 | -43.7986
-8.5 | -0.7128 | 0.01539 | -0.0715 | -46.3158
-8 | -0.6724 | 0.01416 | -0.0658 | -47.4859
-7.5 | -0.6172 | 0.01314 | -0.0621 | -46.9711
-7 | -0.5576 | 0.01228 | -0.0591 | -45.4072
-6.5 | -0.4951 | 0.01149 | -0.0567 | -43.0896
-6 | -0.4304 | 0.01081 | -0.0549 | -39.815
-5.5 | -0.3631 | 0.01027 | -0.0536 | -35.3554
-5 | -0.2949 | 0.00981 | -0.0527 | -30.0612
-4.5 | -0.2262 | 0.00936 | -0.0521 | -24.1667
-4 | -0.1571 | 0.00902 | -0.0518 | -17.4169
-3.5 | -0.0884 | 0.00857 | -0.0517 | -10.3151
-3 | -0.0203 | 0.00816 | -0.0517 | -2.4877
-2.5 | 0.048 | 0.00765 | -0.052 | 6.2745
-2 | 0.1107 | 0.00656 | -0.052 | 16.875
-1.5 | 0.1816 | 0.00636 | -0.0526 | 28.5535
-1 | 0.2529 | 0.00631 | -0.0534 | 40.0792
-0.5 | 0.3247 | 0.00634 | -0.0542 | 51.2145
0 | 0.3965 | 0.00637 | -0.055 | 62.2449
0.5 | 0.4676 | 0.00645 | -0.0558 | 72.4961
1 | 0.5396 | 0.00653 | -0.0567 | 82.634
1.5 | 0.6104 | 0.00667 | -0.0573 | 91.5142
2 | 0.6818 | 0.00678 | -0.0581 | 100.5605
2.5 | 0.7522 | 0.00696 | -0.0586 | 108.0747
3 | 0.8232 | 0.00711 | -0.059 | 115.7806
4 | 0.9622 | 0.00756 | -0.0592 | 127.2751
4.5 | 1.0306 | 0.00782 | -0.059 | 131.7903
5 | 1.0961 | 0.00818 | -0.0581 | 133.9976
5.5 | 1.1613 | 0.00852 | -0.057 | 136.3028
6 | 1.2202 | 0.00901 | -0.0549 | 135.4273
6.5 | 1.2627 | 0.00971 | -0.0503 | 130.0412
7 | 1.2867 | 0.01091 | -0.0435 | 117.9377
7.5 | 1.3164 | 0.01241 | -0.0383 | 106.0757
8 | 1.3409 | 0.01432 | -0.033 | 93.6383
8.5 | 1.3498 | 0.01697 | -0.0268 | 79.5404
9.5 | 1.3716 | 0.02425 | -0.0195 | 56.5608
10 | 1.3637 | 0.0291 | -0.0153 | 46.8625
10.5 | 1.345 | 0.03508 | -0.0117 | 38.3409
11.5 | 1.3191 | 0.04767 | -0.0076 | 27.6715
12 | 1.3108 | 0.05422 | -0.0066 | 24.1756
13 | 1.2927 | 0.06865 | -0.0068 | 18.8303
13.5 | 1.282 | 0.07664 | -0.0079 | 16.7276
14 | 1.2756 | 0.08466 | -0.0096 | 15.0673
14.5 | 1.274 | 0.09255 | -0.0115 | 13.7655

## 57. Re 3M Mach 0.00 (1)
BIGFOIL.COM POLAR EXPORT
NACA63-518 a=0.2
NACA63-518 a=0.2 |  |  |  | Cl Max: | 1.691 | at alpha= | 15 | deg
JavaFoil+Calcfoil stall+Eppler ext transition |  |  |  | L/D Max: | 125.931 | at alpha= | 5.5 | deg
Re: | 3000000 |  |  | Cd Min: | 0.00586 | at alpha= | -2.5 | deg
Mach: | 0 |  |  | Cl=0 at alpha= | -2.7177 | deg
|  |  |  | @ Cl=0.1, Cd= | 0.0058684
|  |  |  | @ Cl=0.4, Cd= | 0.0061113
|  |  |  | @ Cl=0.6, Cd= | 0.0063935
alpha (deg) | Cl | Cd | Cm | Cl/Cd
-18 | -0.797 | 0.12978 | -0.014 | -6.137
-17.5 | -0.809 | 0.12383 | -0.014 | -6.537
-17 | -0.822 | 0.11621 | -0.015 | -7.072
-16.5 | -0.835 | 0.10613 | -0.016 | -7.864
-16 | -0.844 | 0.09864 | -0.017 | -8.557
-15.5 | -0.847 | 0.09483 | -0.017 | -8.936
-15 | -0.849 | 0.08991 | -0.017 | -9.443
-14.5 | -0.861 | 0.07534 | -0.019 | -11.425
-14 | -0.9 | 0.04743 | -0.023 | -18.978
-13.5 | -0.919 | 0.03354 | -0.024 | -27.404
-13 | -0.922 | 0.02679 | -0.025 | -34.413
-12.5 | -0.917 | 0.02216 | -0.026 | -41.389
-12 | -0.905 | 0.01896 | -0.027 | -47.759
-11.5 | -0.886 | 0.01694 | -0.028 | -52.288
-11 | -0.862 | 0.01527 | -0.029 | -56.446
-10.5 | -0.832 | 0.01423 | -0.029 | -58.46
-10 | -0.8 | 0.0129 | -0.03 | -62.006
-9.5 | -0.762 | 0.01207 | -0.031 | -63.09
-9 | -0.721 | 0.01108 | -0.032 | -65.054
-8.5 | -0.68 | 0.01028 | -0.033 | -66.163
-8 | -0.628 | 0.00981 | -0.033 | -64.039
-7.5 | -0.574 | 0.00941 | -0.034 | -61.033
-7 | -0.519 | 0.00911 | -0.034 | -56.91
-6.5 | -0.461 | 0.00888 | -0.035 | -51.858
-6 | -0.401 | 0.0087 | -0.035 | -46.172
-5.5 | -0.341 | 0.00846 | -0.036 | -40.354
-5 | -0.281 | 0.00832 | -0.036 | -33.749
-4.5 | -0.22 | 0.00813 | -0.037 | -27.038
-4 | -0.158 | 0.00795 | -0.038 | -19.942
-3.5 | -0.097 | 0.00714 | -0.038 | -13.55
-3 | -0.035 | 0.00589 | -0.039 | -5.926
-2.5 | 0.027 | 0.00586 | -0.039 | 4.635
-2 | 0.09 | 0.00587 | -0.04 | 15.257
-1.5 | 0.152 | 0.00586 | -0.041 | 25.885
-1 | 0.214 | 0.00595 | -0.041 | 35.987
-0.5 | 0.276 | 0.00594 | -0.042 | 46.525
0 | 0.338 | 0.00602 | -0.042 | 56.227
0.5 | 0.399 | 0.00611 | -0.043 | 65.353
1 | 0.461 | 0.00619 | -0.044 | 74.437
1.5 | 0.523 | 0.00625 | -0.044 | 83.628
2 | 0.584 | 0.00636 | -0.045 | 91.876
2.5 | 0.646 | 0.00649 | -0.045 | 99.409
3 | 0.707 | 0.00667 | -0.046 | 105.93
3.5 | 0.768 | 0.00678 | -0.047 | 113.344
4 | 0.829 | 0.00697 | -0.047 | 118.898
4.5 | 0.89 | 0.00725 | -0.048 | 122.724
5 | 0.943 | 0.00755 | -0.048 | 124.862
5.5 | 0.998 | 0.00793 | -0.049 | 125.931
6 | 1.054 | 0.00838 | -0.049 | 125.847
6.5 | 1.109 | 0.00901 | -0.049 | 122.996
7 | 1.163 | 0.00965 | -0.05 | 120.521
7.5 | 1.216 | 0.01026 | -0.05 | 118.483
8 | 1.267 | 0.01085 | -0.051 | 116.702
8.5 | 1.317 | 0.01147 | -0.051 | 114.819
9 | 1.365 | 0.01216 | -0.052 | 112.267
9.5 | 1.411 | 0.01314 | -0.052 | 107.405
10 | 1.449 | 0.01597 | -0.052 | 90.734
10.5 | 1.487 | 0.01814 | -0.053 | 82.015
11 | 1.52 | 0.02208 | -0.053 | 68.848
11.5 | 1.556 | 0.02353 | -0.053 | 66.119
12 | 1.588 | 0.02518 | -0.054 | 63.055
12.5 | 1.616 | 0.02671 | -0.054 | 60.482
13 | 1.639 | 0.02844 | -0.054 | 57.648
13.5 | 1.659 | 0.0302 | -0.055 | 54.948
14 | 1.675 | 0.03216 | -0.055 | 52.084
14.5 | 1.687 | 0.03402 | -0.056 | 49.579
15 | 1.691 | 0.03649 | -0.056 | 46.352
15.5 | 1.691 | 0.03884 | -0.056 | 43.533
16 | 1.686 | 0.04163 | -0.057 | 40.492
16.5 | 1.676 | 0.04449 | -0.057 | 37.666
17 | 1.661 | 0.04745 | -0.057 | 35.018
17.5 | 1.643 | 0.0507 | -0.058 | 32.405
18 | 1.62 | 0.05446 | -0.058 | 29.751
18.5 | 1.595 | 0.05819 | -0.058 | 27.41
19 | 1.566 | 0.06259 | -0.058 | 25.018
19.5 | 1.534 | 0.06698 | -0.059 | 22.898
20 | 1.5 | 0.07153 | -0.059 | 20.968

## 58. Re 3M Mach 0.00 (2)
BIGFOIL.COM POLAR EXPORT
NACA63-518 a=0.2
NACA63-518 a=0.2 |  |  |  | Cl Max: | 1.5154 | at alpha= | 20 | deg
XFOIL ncrit=9 |  |  |  | L/D Max: | 160.309 | at alpha= | 7 | deg
Re: | 3000000 |  |  | Cd Min: | 0.09429 | at alpha= | 20 | deg
Mach: | 0 |  |  | Cl=0 at alpha= | -2.7848 | deg
|  |  |  | @ Cl=0.1, Cd= | 0.0055597
|  |  |  | @ Cl=0.4, Cd= | 0.0052811
|  |  |  | @ Cl=0.6, Cd= | 0.0054772
alpha (deg) | Cl | Cd | Cm | Cl/Cd
-20 | -1.2342 | 0.06633 | -0.0525 | -18.607
-19.5 | -1.2553 | 0.05681 | -0.0576 | -22.0965
-18.5 | -1.265 | 0.04353 | -0.0636 | -29.0604
-17.5 | -1.2662 | 0.03401 | -0.0647 | -37.2302
-16 | -1.2337 | 0.02472 | -0.0614 | -49.907
-15.5 | -1.2177 | 0.0224 | -0.0593 | -54.3616
-15 | -1.1975 | 0.02056 | -0.0569 | -58.2442
-14.5 | -1.1778 | 0.01889 | -0.0539 | -62.3504
-14 | -1.1555 | 0.01761 | -0.0503 | -65.6161
-13.5 | -1.135 | 0.01654 | -0.0456 | -68.6215
-13 | -1.0991 | 0.01562 | -0.0432 | -70.3649
-12.5 | -1.0576 | 0.01479 | -0.0415 | -71.5078
-12 | -1.0128 | 0.01404 | -0.0403 | -72.1368
-11.5 | -0.9672 | 0.01324 | -0.0391 | -73.0514
-11 | -0.924 | 0.01212 | -0.0377 | -76.2376
-10.5 | -0.8729 | 0.01158 | -0.0373 | -75.38
-10 | -0.8198 | 0.01112 | -0.0371 | -73.723
-9.5 | -0.7659 | 0.01071 | -0.037 | -71.5126
-9 | -0.7114 | 0.01031 | -0.037 | -69.001
-8.5 | -0.6556 | 0.01001 | -0.0372 | -65.4945
-8 | -0.6003 | 0.00961 | -0.0373 | -62.4662
-7.5 | -0.5437 | 0.00933 | -0.0376 | -58.2744
-7 | -0.4871 | 0.009 | -0.0379 | -54.1222
-6.5 | -0.4299 | 0.00874 | -0.0383 | -49.1876
-6 | -0.3724 | 0.00847 | -0.0388 | -43.9669
-5.5 | -0.3145 | 0.00825 | -0.0393 | -38.1212
-5 | -0.2566 | 0.00799 | -0.0398 | -32.1151
-4.5 | -0.1987 | 0.00773 | -0.0404 | -25.705
-4 | -0.1408 | 0.0074 | -0.0409 | -19.027
-3.5 | -0.0828 | 0.00714 | -0.0416 | -11.5966
-3 | -0.0247 | 0.00679 | -0.0422 | -3.6377
-2.5 | 0.0327 | 0.00635 | -0.0429 | 5.1496
-2 | 0.0888 | 0.00559 | -0.0435 | 15.8855
-1.5 | 0.1479 | 0.00543 | -0.0444 | 27.2376
-1 | 0.2075 | 0.00532 | -0.0452 | 39.0038
-0.5 | 0.2672 | 0.00526 | -0.0461 | 50.7985
0 | 0.327 | 0.00529 | -0.047 | 61.8147
0.5 | 0.3868 | 0.00527 | -0.0479 | 73.3966
1 | 0.4464 | 0.00532 | -0.0488 | 83.9098
1.5 | 0.5064 | 0.00536 | -0.0497 | 94.4776
2 | 0.5657 | 0.00546 | -0.0506 | 103.6081
2.5 | 0.6255 | 0.00549 | -0.0515 | 113.9344
3 | 0.6845 | 0.00561 | -0.0524 | 122.0143
3.5 | 0.7439 | 0.00568 | -0.0533 | 130.9683
4 | 0.8025 | 0.00581 | -0.0541 | 138.1239
4.5 | 0.8613 | 0.0059 | -0.055 | 145.9831
5 | 0.9191 | 0.00608 | -0.0557 | 151.1678
5.5 | 0.9762 | 0.00629 | -0.0563 | 155.1987
6 | 1.0326 | 0.00654 | -0.0569 | 157.8899
6.5 | 1.0885 | 0.00681 | -0.0574 | 159.8385
7 | 1.143 | 0.00713 | -0.0577 | 160.3086
7.5 | 1.1942 | 0.00764 | -0.0576 | 156.3089
8 | 1.2397 | 0.00843 | -0.0566 | 147.0581
8.5 | 1.2857 | 0.00905 | -0.0557 | 142.0663
9 | 1.3272 | 0.00975 | -0.054 | 136.1231
9.5 | 1.3527 | 0.01085 | -0.0498 | 124.6728
10 | 1.3587 | 0.01198 | -0.0425 | 113.414
10.5 | 1.3675 | 0.01377 | -0.0371 | 99.3101
11 | 1.3794 | 0.01584 | -0.0329 | 87.0833
11.5 | 1.389 | 0.01833 | -0.0292 | 75.7774
12 | 1.4013 | 0.0209 | -0.0263 | 67.0478
12.5 | 1.407 | 0.02412 | -0.0233 | 58.3333
13 | 1.4143 | 0.02743 | -0.0209 | 51.5603
13.5 | 1.4208 | 0.03107 | -0.019 | 45.729
14 | 1.4302 | 0.03474 | -0.0177 | 41.1687
15 | 1.4518 | 0.04239 | -0.016 | 34.2486
15.5 | 1.4623 | 0.04647 | -0.0156 | 31.4676
16 | 1.4716 | 0.0508 | -0.0154 | 28.9685
16.5 | 1.4812 | 0.05525 | -0.0155 | 26.809
17 | 1.4903 | 0.05988 | -0.0159 | 24.8881
17.5 | 1.495 | 0.06516 | -0.0165 | 22.9435
18 | 1.5027 | 0.07025 | -0.0173 | 21.3907
18.5 | 1.5076 | 0.07579 | -0.0185 | 19.8918
19 | 1.5099 | 0.08186 | -0.02 | 18.4449
19.5 | 1.5128 | 0.08797 | -0.0218 | 17.1968
20 | 1.5154 | 0.09429 | -0.0239 | 16.0717

## 59. Re 3M Mach 0.10 (1)
BIGFOIL.COM POLAR EXPORT
NACA63-518 a=0.2
NACA63-518 a=0.2 |  |  |  | Cl Max: | 1.684 | at alpha= | 15 | deg
JavaFoil+Calcfoil stall+Eppler ext transition |  |  |  | L/D Max: | 125.41 | at alpha= | 5.5 | deg
Re: | 3000000 |  |  | Cd Min: | 0.00586 | at alpha= | -2.5 | deg
Mach: | 0.1 |  |  | Cl=0 at alpha= | -2.7177 | deg
|  |  |  | @ Cl=0.1, Cd= | 0.0058748
|  |  |  | @ Cl=0.4, Cd= | 0.0061087
|  |  |  | @ Cl=0.6, Cd= | 0.0063757
alpha (deg) | Cl | Cd | Cm | Cl/Cd
-18 | -0.756 | 0.13238 | -0.014 | -5.714
-17.5 | -0.773 | 0.12571 | -0.014 | -6.151
-17 | -0.789 | 0.1186 | -0.015 | -6.649
-16.5 | -0.804 | 0.10976 | -0.016 | -7.321
-16 | -0.816 | 0.10195 | -0.016 | -8.003
-15.5 | -0.826 | 0.09438 | -0.017 | -8.757
-15 | -0.828 | 0.09244 | -0.017 | -8.957
-14.5 | -0.833 | 0.08534 | -0.018 | -9.756
-14 | -0.851 | 0.06667 | -0.02 | -12.772
-13.5 | -0.895 | 0.03911 | -0.024 | -22.876
-13 | -0.906 | 0.02935 | -0.025 | -30.866
-12.5 | -0.906 | 0.02367 | -0.026 | -38.261
-12 | -0.897 | 0.02004 | -0.027 | -44.745
-11.5 | -0.881 | 0.01753 | -0.028 | -50.248
-11 | -0.859 | 0.01559 | -0.029 | -55.124
-10.5 | -0.83 | 0.01455 | -0.03 | -57.043
-10 | -0.799 | 0.01311 | -0.03 | -60.941
-9.5 | -0.762 | 0.01234 | -0.031 | -61.701
-9 | -0.721 | 0.0107 | -0.032 | -67.447
-8.5 | -0.682 | 0.0104 | -0.033 | -65.561
-8 | -0.631 | 0.00995 | -0.033 | -63.409
-7.5 | -0.577 | 0.00953 | -0.034 | -60.506
-7 | -0.521 | 0.00915 | -0.034 | -56.916
-6.5 | -0.463 | 0.00895 | -0.035 | -51.696
-6 | -0.403 | 0.00872 | -0.036 | -46.268
-5.5 | -0.343 | 0.00849 | -0.036 | -40.435
-5 | -0.282 | 0.00833 | -0.037 | -33.894
-4.5 | -0.221 | 0.00815 | -0.037 | -27.116
-4 | -0.159 | 0.00795 | -0.038 | -20.016
-3.5 | -0.097 | 0.00716 | -0.038 | -13.58
-3 | -0.035 | 0.0059 | -0.039 | -5.949
-2.5 | 0.027 | 0.00586 | -0.04 | 4.656
-2 | 0.09 | 0.00587 | -0.04 | 15.318
-1.5 | 0.153 | 0.0059 | -0.041 | 25.854
-1 | 0.215 | 0.00595 | -0.041 | 36.159
-0.5 | 0.278 | 0.00594 | -0.042 | 46.734
0 | 0.34 | 0.00603 | -0.043 | 56.453
0.5 | 0.401 | 0.00611 | -0.043 | 65.632
1 | 0.463 | 0.00619 | -0.044 | 74.784
1.5 | 0.525 | 0.00625 | -0.044 | 84.066
2 | 0.587 | 0.00634 | -0.045 | 92.562
2.5 | 0.649 | 0.00651 | -0.046 | 99.603
3 | 0.71 | 0.00668 | -0.046 | 106.325
3.5 | 0.772 | 0.00684 | -0.047 | 112.834
4 | 0.833 | 0.00707 | -0.048 | 117.921
4.5 | 0.894 | 0.00736 | -0.048 | 121.565
5 | 0.946 | 0.0076 | -0.048 | 124.447
5.5 | 1.003 | 0.00799 | -0.049 | 125.41
6 | 1.059 | 0.00845 | -0.049 | 125.236
6.5 | 1.113 | 0.0091 | -0.05 | 122.373
7 | 1.167 | 0.00975 | -0.05 | 119.708
7.5 | 1.221 | 0.01037 | -0.05 | 117.686
8 | 1.272 | 0.01098 | -0.051 | 115.81
8.5 | 1.322 | 0.0116 | -0.051 | 114
9 | 1.37 | 0.01232 | -0.052 | 111.182
9.5 | 1.416 | 0.01335 | -0.052 | 106.105
10 | 1.453 | 0.01639 | -0.052 | 88.666
10.5 | 1.492 | 0.01856 | -0.053 | 80.356
11 | 1.524 | 0.02245 | -0.053 | 67.89
11.5 | 1.56 | 0.0239 | -0.053 | 65.261
12 | 1.591 | 0.0256 | -0.054 | 62.151
12.5 | 1.617 | 0.02726 | -0.054 | 59.332
13 | 1.64 | 0.02895 | -0.055 | 56.642
13.5 | 1.658 | 0.03075 | -0.055 | 53.928
14 | 1.672 | 0.03277 | -0.055 | 51.016
14.5 | 1.681 | 0.03482 | -0.056 | 48.295
15 | 1.684 | 0.03728 | -0.056 | 45.165
15.5 | 1.68 | 0.03992 | -0.057 | 42.076
16 | 1.672 | 0.04232 | -0.057 | 39.497
16.5 | 1.657 | 0.0457 | -0.057 | 36.266
17 | 1.639 | 0.04897 | -0.057 | 33.477
17.5 | 1.616 | 0.05257 | -0.058 | 30.745
18 | 1.589 | 0.05604 | -0.058 | 28.362
18.5 | 1.559 | 0.06001 | -0.058 | 25.98
19 | 1.525 | 0.06465 | -0.059 | 23.589
19.5 | 1.488 | 0.06941 | -0.059 | 21.435
20 | 1.448 | 0.07482 | -0.059 | 19.353

## 60. Re 3M Mach 0.10 (2)
BIGFOIL.COM POLAR EXPORT
NACA63-518 a=0.2
NACA63-518 a=0.2 |  |  |  | Cl Max: | 1.5043 | at alpha= | 20 | deg
XFOIL ncrit=9 |  |  |  | L/D Max: | 160.042 | at alpha= | 7 | deg
Re: | 3000000 |  |  | Cd Min: | 0.09814 | at alpha= | 20 | deg
Mach: | 0.1 |  |  | Cl=0 at alpha= | -2.7868 | deg
|  |  |  | @ Cl=0.1, Cd= | 0.0055735
|  |  |  | @ Cl=0.4, Cd= | 0.0052888
|  |  |  | @ Cl=0.6, Cd= | 0.0054902
alpha (deg) | Cl | Cd | Cm | Cl/Cd
-20 | -1.1644 | 0.07932 | -0.0461 | -14.6798
-19.5 | -1.2088 | 0.06521 | -0.0547 | -18.537
-19 | -1.2371 | 0.05479 | -0.0603 | -22.5789
-18.5 | -1.2365 | 0.04812 | -0.0642 | -25.6962
-18 | -1.2468 | 0.04191 | -0.0659 | -29.7495
-17.5 | -1.2506 | 0.03675 | -0.0665 | -34.0299
-16 | -1.2236 | 0.02634 | -0.0641 | -46.4541
-15.5 | -1.2095 | 0.02372 | -0.0622 | -50.9907
-15 | -1.1907 | 0.02162 | -0.06 | -55.074
-14.5 | -1.173 | 0.01967 | -0.057 | -59.634
-14 | -1.1508 | 0.0182 | -0.0537 | -63.2308
-13.5 | -1.1306 | 0.01694 | -0.0492 | -66.7414
-13 | -1.1021 | 0.01598 | -0.0454 | -68.9675
-12.5 | -1.062 | 0.01508 | -0.0434 | -70.4244
-12 | -1.0181 | 0.01427 | -0.0419 | -71.3455
-11.5 | -0.9715 | 0.01353 | -0.0407 | -71.8034
-11 | -0.9291 | 0.01233 | -0.039 | -75.3528
-10.5 | -0.8784 | 0.01173 | -0.0383 | -74.8849
-10 | -0.8254 | 0.01122 | -0.038 | -73.5651
-9.5 | -0.7709 | 0.01082 | -0.0379 | -71.2477
-9 | -0.7162 | 0.01039 | -0.0377 | -68.9317
-8.5 | -0.6601 | 0.01006 | -0.0378 | -65.6163
-8 | -0.6042 | 0.00967 | -0.0379 | -62.4819
-7.5 | -0.5474 | 0.00937 | -0.0381 | -58.4205
-7 | -0.4902 | 0.00906 | -0.0384 | -54.106
-6.5 | -0.4326 | 0.00877 | -0.0388 | -49.3273
-6 | -0.3747 | 0.00851 | -0.0392 | -44.0306
-5.5 | -0.3164 | 0.00827 | -0.0396 | -38.2588
-5 | -0.2581 | 0.00801 | -0.0401 | -32.2222
-4.5 | -0.1997 | 0.00776 | -0.0407 | -25.7345
-4 | -0.1415 | 0.00744 | -0.0412 | -19.0188
-3.5 | -0.083 | 0.00717 | -0.0419 | -11.576
-3 | -0.0246 | 0.00682 | -0.0425 | -3.607
-2.5 | 0.0331 | 0.00639 | -0.0432 | 5.18
-2 | 0.0895 | 0.0056 | -0.0438 | 15.9821
-1.5 | 0.149 | 0.00545 | -0.0446 | 27.3394
-1 | 0.209 | 0.00534 | -0.0455 | 39.1386
-0.5 | 0.269 | 0.00528 | -0.0463 | 50.947
0 | 0.3293 | 0.0053 | -0.0473 | 62.1321
0.5 | 0.3895 | 0.00528 | -0.0481 | 73.7689
1 | 0.4495 | 0.00533 | -0.049 | 84.334
1.5 | 0.5098 | 0.00538 | -0.05 | 94.7584
2 | 0.5696 | 0.00547 | -0.0509 | 104.1316
2.5 | 0.6297 | 0.00551 | -0.0518 | 114.2831
3 | 0.6891 | 0.00564 | -0.0526 | 122.1809
3.5 | 0.749 | 0.0057 | -0.0536 | 131.4035
4 | 0.8079 | 0.00585 | -0.0544 | 138.1026
4.5 | 0.8672 | 0.00593 | -0.0552 | 146.2395
5 | 0.9254 | 0.0061 | -0.0559 | 151.7049
5.5 | 0.983 | 0.00632 | -0.0566 | 155.538
6 | 1.0397 | 0.00658 | -0.0571 | 158.0091
6.5 | 1.0959 | 0.00685 | -0.0575 | 159.9854
7 | 1.1507 | 0.00719 | -0.0578 | 160.0417
7.5 | 1.2021 | 0.0077 | -0.0576 | 156.1169
8 | 1.2472 | 0.00852 | -0.0564 | 146.385
9 | 1.3335 | 0.00988 | -0.0534 | 134.9696
9.5 | 1.355 | 0.01099 | -0.0484 | 123.2939
10 | 1.3588 | 0.01228 | -0.0409 | 110.6515
10.5 | 1.3673 | 0.01422 | -0.0357 | 96.1533
11 | 1.3793 | 0.0164 | -0.0317 | 84.1037
11.5 | 1.3884 | 0.01902 | -0.028 | 72.9968
12 | 1.3994 | 0.02176 | -0.0251 | 64.3107
12.5 | 1.405 | 0.02508 | -0.0222 | 56.0207
13 | 1.4095 | 0.0287 | -0.0198 | 49.1115
13.5 | 1.417 | 0.03242 | -0.0181 | 43.7076
14 | 1.4258 | 0.03625 | -0.0168 | 39.3324
14.5 | 1.4367 | 0.04009 | -0.0159 | 35.8369
15 | 1.4463 | 0.04422 | -0.0152 | 32.7069
15.5 | 1.4566 | 0.04844 | -0.0149 | 30.0702
16 | 1.4642 | 0.05306 | -0.0148 | 27.5952
16.5 | 1.4743 | 0.05759 | -0.015 | 25.5999
17 | 1.4822 | 0.06247 | -0.0154 | 23.7266
17.5 | 1.4858 | 0.06801 | -0.0161 | 21.8468
18 | 1.494 | 0.07317 | -0.0171 | 20.4182
18.5 | 1.4978 | 0.07902 | -0.0184 | 18.9547
19 | 1.4985 | 0.08544 | -0.0201 | 17.5386
19.5 | 1.5026 | 0.09154 | -0.022 | 16.4147
20 | 1.5043 | 0.09814 | -0.0243 | 15.3281

## 61. Re 3M Mach 0.25 (1)
BIGFOIL.COM POLAR EXPORT
NACA63-518 a=0.2
NACA63-518 a=0.2 |  |  |  | Cl Max: | 1.639 | at alpha= | 13.5 | deg
JavaFoil+Calcfoil stall+Eppler ext transition |  |  |  | L/D Max: | 122.322 | at alpha= | 4 | deg
Re: | 3000000 |  |  | Cd Min: | 0.00592 | at alpha= | -2.5 | deg
Mach: | 0.25 |  |  | Cl=0 at alpha= | -2.7188 | deg
|  |  |  | @ Cl=0.1, Cd= | 0.0059575
|  |  |  | @ Cl=0.4, Cd= | 0.0061945
|  |  |  | @ Cl=0.6, Cd= | 0.0064824
alpha (deg) | Cl | Cd | Cm | Cl/Cd
-16.5 | -0.541 | 0.12706 | -0.014 | -4.257
-16 | -0.584 | 0.11878 | -0.015 | -4.921
-15.5 | -0.624 | 0.11163 | -0.015 | -5.586
-15 | -0.658 | 0.10454 | -0.016 | -6.297
-14.5 | -0.689 | 0.09527 | -0.017 | -7.231
-14 | -0.712 | 0.08977 | -0.017 | -7.93
-13.5 | -0.729 | 0.08472 | -0.018 | -8.604
-13 | -0.742 | 0.07771 | -0.019 | -9.552
-12.5 | -0.76 | 0.06404 | -0.021 | -11.863
-12 | -0.817 | 0.03259 | -0.026 | -25.078
-11.5 | -0.832 | 0.02338 | -0.028 | -35.576
-11 | -0.825 | 0.01987 | -0.029 | -41.538
-10.5 | -0.815 | 0.01621 | -0.03 | -50.269
-10 | -0.791 | 0.01462 | -0.031 | -54.1
-9.5 | -0.76 | 0.01355 | -0.032 | -56.05
-9 | -0.724 | 0.01233 | -0.032 | -58.759
-8.5 | -0.683 | 0.01066 | -0.033 | -64.11
-8 | -0.643 | 0.01036 | -0.034 | -62.005
-7.5 | -0.589 | 0.00988 | -0.035 | -59.657
-7 | -0.533 | 0.00943 | -0.035 | -56.557
-6.5 | -0.474 | 0.00917 | -0.036 | -51.708
-6 | -0.414 | 0.00825 | -0.037 | -50.149
-5.5 | -0.352 | 0.00866 | -0.037 | -40.633
-5 | -0.29 | 0.00856 | -0.038 | -33.825
-4.5 | -0.227 | 0.00826 | -0.038 | -27.45
-4 | -0.164 | 0.0081 | -0.039 | -20.174
-3.5 | -0.1 | 0.00797 | -0.039 | -12.531
-3 | -0.036 | 0.00595 | -0.04 | -6.053
-2.5 | 0.028 | 0.00592 | -0.041 | 4.74
-2 | 0.092 | 0.00596 | -0.041 | 15.514
-1.5 | 0.157 | 0.00594 | -0.042 | 26.381
-1 | 0.221 | 0.00602 | -0.043 | 36.719
-0.5 | 0.285 | 0.00604 | -0.043 | 47.212
0 | 0.35 | 0.00613 | -0.044 | 57.073
0.5 | 0.412 | 0.00621 | -0.044 | 66.405
1 | 0.476 | 0.00631 | -0.045 | 75.368
1.5 | 0.54 | 0.00633 | -0.046 | 85.225
2 | 0.603 | 0.00649 | -0.046 | 92.893
2.5 | 0.666 | 0.00669 | -0.047 | 99.597
3 | 0.73 | 0.00687 | -0.048 | 106.174
3.5 | 0.793 | 0.007 | -0.048 | 113.208
4 | 0.85 | 0.00695 | -0.049 | 122.322
4.5 | 0.908 | 0.00763 | -0.049 | 119.002
5 | 0.967 | 0.00793 | -0.049 | 121.937
5.5 | 1.025 | 0.0084 | -0.05 | 121.96
6 | 1.082 | 0.00894 | -0.05 | 121.044
6.5 | 1.138 | 0.00971 | -0.051 | 117.243
7 | 1.194 | 0.01037 | -0.051 | 115.123
7.5 | 1.248 | 0.01105 | -0.052 | 112.92
8 | 1.299 | 0.01171 | -0.052 | 110.947
8.5 | 1.35 | 0.0124 | -0.053 | 108.85
9 | 1.397 | 0.01335 | -0.053 | 104.696
9.5 | 1.44 | 0.01539 | -0.053 | 93.523
10 | 1.477 | 0.01849 | -0.054 | 79.877
10.5 | 1.514 | 0.02033 | -0.054 | 74.485
11 | 1.544 | 0.02456 | -0.054 | 62.86
11.5 | 1.575 | 0.02632 | -0.055 | 59.841
12 | 1.601 | 0.02815 | -0.055 | 56.873
12.5 | 1.62 | 0.03004 | -0.055 | 53.917
13 | 1.632 | 0.03225 | -0.056 | 50.618
13.5 | 1.639 | 0.03433 | -0.056 | 47.741
14 | 1.638 | 0.03691 | -0.057 | 44.394
14.5 | 1.631 | 0.0396 | -0.057 | 41.196
15 | 1.613 | 0.04269 | -0.057 | 37.783
15.5 | 1.585 | 0.04593 | -0.058 | 34.508
16 | 1.548 | 0.04969 | -0.058 | 31.162
16.5 | 1.504 | 0.05368 | -0.058 | 28.015
17 | 1.45 | 0.05882 | -0.058 | 24.652
17.5 | 1.389 | 0.06405 | -0.058 | 21.693
18 | 1.322 | 0.07015 | -0.059 | 18.837
18.5 | 1.246 | 0.07771 | -0.058 | 16.035

## 62. Re 3M Mach 0.25 (2)
BIGFOIL.COM POLAR EXPORT
NACA63-518 a=0.2
NACA63-518 a=0.2 |  |  |  | Cl Max: | 1.454 | at alpha= | 19 | deg
XFOIL ncrit=9 |  |  |  | L/D Max: | 159.16 | at alpha= | 6.5 | deg
Re: | 3000000 |  |  | Cd Min: | 0.18246 | at alpha= | -20 | deg
Mach: | 0.25 |  |  | Cl=0 at alpha= | -2.8002 | deg
|  |  |  | @ Cl=0.1, Cd= | 0.0057018
|  |  |  | @ Cl=0.4, Cd= | 0.0054066
|  |  |  | @ Cl=0.6, Cd= | 0.0055742
alpha (deg) | Cl | Cd | Cm | Cl/Cd
-20 | -0.6935 | 0.18246 | 0.0159 | -3.8008
-19.5 | -0.6953 | 0.17174 | 0.0092 | -4.0486
-19 | -0.7152 | 0.15703 | 0 | -4.5545
-18.5 | -0.8206 | 0.12591 | -0.0204 | -6.5174
-18 | -0.9814 | 0.08834 | -0.0459 | -11.1094
-17.5 | -1.0768 | 0.06508 | -0.0621 | -16.5458
-17 | -1.1058 | 0.05435 | -0.0682 | -20.3459
-16.5 | -1.1303 | 0.04543 | -0.0723 | -24.88
-16 | -1.1412 | 0.0389 | -0.074 | -29.3368
-15 | -1.1417 | 0.02934 | -0.0734 | -38.9127
-14.5 | -1.1374 | 0.02553 | -0.0715 | -44.5515
-14 | -1.125 | 0.0226 | -0.0689 | -49.7788
-13.5 | -1.1061 | 0.02034 | -0.0657 | -54.3805
-13 | -1.0873 | 0.01835 | -0.0618 | -59.2534
-12.5 | -1.0652 | 0.01689 | -0.0572 | -63.0669
-12 | -1.0387 | 0.01578 | -0.0522 | -65.8238
-11.5 | -0.9969 | 0.01478 | -0.0495 | -67.4493
-11 | -0.95 | 0.0139 | -0.0473 | -68.3453
-10.5 | -0.9026 | 0.01294 | -0.0454 | -69.7527
-10 | -0.8548 | 0.01189 | -0.0436 | -71.8923
-9.5 | -0.7993 | 0.01134 | -0.0427 | -70.485
-9 | -0.7418 | 0.01091 | -0.0421 | -67.9927
-8.5 | -0.6845 | 0.01043 | -0.0417 | -65.628
-8 | -0.6257 | 0.01007 | -0.0414 | -62.1351
-7.5 | -0.567 | 0.00966 | -0.0412 | -58.6957
-7 | -0.5074 | 0.00935 | -0.0412 | -54.2674
-6.5 | -0.4477 | 0.00899 | -0.0413 | -49.7998
-5.5 | -0.327 | 0.00842 | -0.0417 | -38.8361
-5 | -0.2664 | 0.00818 | -0.0421 | -32.5672
-4.5 | -0.2055 | 0.00791 | -0.0425 | -25.9798
-4 | -0.1451 | 0.00762 | -0.043 | -19.042
-3.5 | -0.0846 | 0.00729 | -0.0435 | -11.6049
-3 | -0.0241 | 0.00697 | -0.0441 | -3.4577
-2.5 | 0.0362 | 0.00658 | -0.0448 | 5.5015
-2 | 0.0938 | 0.00572 | -0.0453 | 16.3986
-1.5 | 0.1553 | 0.00554 | -0.0461 | 28.0325
-1 | 0.2173 | 0.0054 | -0.047 | 40.2407
-0.5 | 0.2794 | 0.00538 | -0.0478 | 51.9331
0 | 0.3421 | 0.00536 | -0.0488 | 63.8246
0.5 | 0.4042 | 0.00541 | -0.0497 | 74.7135
1 | 0.4667 | 0.00542 | -0.0506 | 86.107
1.5 | 0.5288 | 0.00551 | -0.0515 | 95.971
2 | 0.5912 | 0.00556 | -0.0524 | 106.3309
2.5 | 0.6532 | 0.00566 | -0.0533 | 115.4064
3.5 | 0.7769 | 0.00586 | -0.055 | 132.5768
4 | 0.8385 | 0.00597 | -0.0558 | 140.4523
4.5 | 0.8995 | 0.00613 | -0.0565 | 146.7374
5 | 0.9605 | 0.00628 | -0.0572 | 152.9459
5.5 | 1.0203 | 0.00652 | -0.0577 | 156.4877
6 | 1.0786 | 0.00683 | -0.0579 | 157.9209
6.5 | 1.1364 | 0.00714 | -0.0581 | 159.1597
7 | 1.192 | 0.00756 | -0.0579 | 157.672
7.5 | 1.2442 | 0.00812 | -0.0572 | 153.2266
8 | 1.2887 | 0.00895 | -0.0553 | 143.9888
8.5 | 1.3301 | 0.00974 | -0.0529 | 136.5606
9 | 1.3564 | 0.01066 | -0.048 | 127.242
9.5 | 1.3495 | 0.01218 | -0.0384 | 110.7964
10 | 1.3618 | 0.01438 | -0.034 | 94.701
10.5 | 1.3687 | 0.01705 | -0.0294 | 80.2757
11 | 1.3756 | 0.02004 | -0.0256 | 68.6427
11.5 | 1.3817 | 0.02335 | -0.0222 | 59.1734
12 | 1.3856 | 0.02704 | -0.0193 | 51.2426
12.5 | 1.3891 | 0.0311 | -0.0169 | 44.6656
13 | 1.3888 | 0.03576 | -0.015 | 38.8367
13.5 | 1.3934 | 0.04032 | -0.0137 | 34.5585
14 | 1.4013 | 0.04478 | -0.0128 | 31.293
14.5 | 1.4099 | 0.04941 | -0.0122 | 28.5347
15 | 1.4172 | 0.05432 | -0.012 | 26.0898
15.5 | 1.4252 | 0.05936 | -0.0121 | 24.0094
16 | 1.4317 | 0.06469 | -0.0124 | 22.1317
16.5 | 1.4392 | 0.07013 | -0.0131 | 20.5219
17 | 1.442 | 0.07625 | -0.0141 | 18.9115
17.5 | 1.4482 | 0.08222 | -0.0155 | 17.6137
18 | 1.4515 | 0.08866 | -0.0172 | 16.3715
18.5 | 1.4503 | 0.09591 | -0.0194 | 15.1215
19 | 1.454 | 0.10266 | -0.0218 | 14.1633
19.5 | 1.4533 | 0.11015 | -0.0246 | 13.1938
20 | 1.4499 | 0.11817 | -0.028 | 12.2696

## 63. Re 3M Mach 0.50 (1)
BIGFOIL.COM POLAR EXPORT
NACA63-518 a=0.2
NACA63-518 a=0.2 |  |  |  | Cl Max: | 1.524 | at alpha= | 10 | deg
JavaFoil+Calcfoil stall+Eppler ext transition |  |  |  | L/D Max: | 108.352 | at alpha= | 4.5 | deg
Re: | 3000000 |  |  | Cd Min: | 0.0062 | at alpha= | -2.5 | deg
Mach: | 0.5 |  |  | Cl=0 at alpha= | -2.7183 | deg
|  |  |  | @ Cl=0.1, Cd= | 0.0062383
|  |  |  | @ Cl=0.4, Cd= | 0.0065709
|  |  |  | @ Cl=0.6, Cd= | 0.0067291
alpha (deg) | Cl | Cd | Cm | Cl/Cd
-20 | -0.99 | 0.16586 | -0.015 | -5.97
-19.5 | -0.964 | 0.16627 | -0.015 | -5.797
-19 | -0.933 | 0.16087 | -0.015 | -5.797
-18.5 | -0.904 | 0.15841 | -0.015 | -5.706
-18 | -0.875 | 0.1497 | -0.015 | -5.848
-17.5 | -0.847 | 0.14673 | -0.015 | -5.773
-17 | -0.82 | 0.14475 | -0.016 | -5.666
-16.5 | -0.789 | 0.13851 | -0.015 | -5.698
-16 | -0.761 | 0.12896 | -0.015 | -5.897
-15.5 | -0.732 | 0.1265 | -0.016 | -5.787
-15 | -0.704 | 0.12263 | -0.016 | -5.739
-14.5 | -0.676 | 0.11834 | -0.016 | -5.709
-14 | -0.646 | 0.11514 | -0.016 | -5.608
-13.5 | -0.617 | 0.10926 | -0.016 | -5.649
-13 | -0.589 | 0.10651 | -0.016 | -5.529
-12.5 | -0.561 | 0.10334 | -0.016 | -5.424
-12 | -0.532 | 0.09434 | -0.016 | -5.636
-11.5 | -0.502 | 0.09038 | -0.016 | -5.559
-11 | -0.474 | 0.08743 | -0.016 | -5.422
-10.5 | -0.446 | 0.08504 | -0.016 | -5.24
-10 | -0.417 | 0.08669 | -0.017 | -4.81
-9.5 | -0.389 | 0.07092 | -0.018 | -5.487
-9 | -0.363 | 0.05981 | -0.021 | -6.067
-8.5 | -0.566 | 0.02791 | -0.033 | -20.264
-8 | -0.619 | 0.01616 | -0.036 | -38.314
-7.5 | -0.604 | 0.01336 | -0.038 | -45.176
-7 | -0.563 | 0.01219 | -0.039 | -46.222
-6.5 | -0.51 | 0.01031 | -0.04 | -49.525
-6 | -0.451 | 0.01052 | -0.04 | -42.908
-5.5 | -0.389 | 0.00956 | -0.041 | -40.73
-5 | -0.321 | 0.00926 | -0.042 | -34.697
-4.5 | -0.252 | 0.00894 | -0.043 | -28.209
-4 | -0.182 | 0.00867 | -0.043 | -20.995
-3.5 | -0.111 | 0.00845 | -0.044 | -13.184
-3 | -0.04 | 0.00753 | -0.045 | -5.339
-2.5 | 0.031 | 0.0062 | -0.046 | 5.049
-2 | 0.103 | 0.00624 | -0.046 | 16.552
-1.5 | 0.175 | 0.00627 | -0.047 | 27.965
-1 | 0.247 | 0.00637 | -0.048 | 38.802
-0.5 | 0.319 | 0.00646 | -0.048 | 49.409
0 | 0.391 | 0.00655 | -0.049 | 59.668
0.5 | 0.46 | 0.00671 | -0.05 | 68.576
1 | 0.531 | 0.00689 | -0.05 | 77.098
1.5 | 0.597 | 0.0067 | -0.051 | 89.091
2 | 0.665 | 0.00736 | -0.051 | 90.337
2.5 | 0.732 | 0.00764 | -0.052 | 95.845
3 | 0.799 | 0.0079 | -0.052 | 101.202
3.5 | 0.865 | 0.00829 | -0.053 | 104.359
4 | 0.931 | 0.00872 | -0.053 | 106.762
4.5 | 0.996 | 0.00919 | -0.054 | 108.352
5 | 1.06 | 0.00988 | -0.054 | 107.321
5.5 | 1.123 | 0.01073 | -0.055 | 104.588
6 | 1.184 | 0.0118 | -0.055 | 100.335
6.5 | 1.245 | 0.01277 | -0.056 | 97.484
7 | 1.305 | 0.0137 | -0.056 | 95.205
7.5 | 1.36 | 0.01468 | -0.057 | 92.675
8 | 1.411 | 0.01574 | -0.057 | 89.663
8.5 | 1.455 | 0.01735 | -0.058 | 83.881
9 | 1.486 | 0.0228 | -0.058 | 65.192
9.5 | 1.51 | 0.02917 | -0.058 | 51.759
10 | 1.524 | 0.03201 | -0.058 | 47.6
10.5 | 1.515 | 0.03522 | -0.059 | 43.008
11 | 1.466 | 0.039 | -0.059 | 37.582
11.5 | 1.304 | 0.04479 | -0.059 | 29.115
12 | 0.943 | 0.04884 | -0.059 | 19.303
12.5 | 0.851 | 0.09863 | -0.029 | 8.633
13 | 0.878 | 0.10603 | -0.029 | 8.283
13.5 | 0.908 | 0.11331 | -0.033 | 8.01
14 | 0.934 | 0.11233 | -0.033 | 8.313
14.5 | 1.062 | 0.08119 | -0.059 | 13.086
15 | 0.991 | 0.12395 | -0.037 | 7.992

## 64. Re 3M Mach 0.50 (2)
BIGFOIL.COM POLAR EXPORT
NACA63-518 a=0.2
NACA63-518 a=0.2 |  |  |  | Cl Max: | 1.38 | at alpha= | 9 | deg
XFOIL ncrit=9 |  |  |  | L/D Max: | 152.077 | at alpha= | 5.5 | deg
Re: | 3000000 |  |  | Cd Min: | 0.13197 | at alpha= | -15 | deg
Mach: | 0.5 |  |  | Cl=0 at alpha= | -2.8536 | deg
|  |  |  | @ Cl=0.1, Cd= | 0.0067768
|  |  |  | @ Cl=0.4, Cd= | 0.00577
|  |  |  | @ Cl=0.6, Cd= | 0.0060094
alpha (deg) | Cl | Cd | Cm | Cl/Cd
-15 | -0.5305 | 0.13197 | -0.0252 | -4.0199
-14.5 | -0.5746 | 0.11425 | -0.038 | -5.0293
-14 | -0.6261 | 0.09728 | -0.0511 | -6.4361
-13.5 | -0.6524 | 0.08477 | -0.0604 | -7.6961
-13 | -0.6752 | 0.07267 | -0.0687 | -9.2913
-12.5 | -0.6922 | 0.06089 | -0.0772 | -11.368
-12 | -0.7172 | 0.05013 | -0.0848 | -14.3068
-11.5 | -0.7492 | 0.04052 | -0.0901 | -18.4896
-11 | -0.7806 | 0.03242 | -0.0924 | -24.0777
-10.5 | -0.8135 | 0.02533 | -0.0914 | -32.1161
-10 | -0.8367 | 0.01974 | -0.0869 | -42.386
-9.5 | -0.8361 | 0.01615 | -0.08 | -51.7709
-9 | -0.8201 | 0.01425 | -0.0715 | -57.5509
-8.5 | -0.7681 | 0.01315 | -0.0663 | -58.4106
-7.5 | -0.6441 | 0.01151 | -0.0594 | -55.96
-7 | -0.5774 | 0.0109 | -0.057 | -52.9725
-6.5 | -0.5102 | 0.01026 | -0.055 | -49.7271
-6 | -0.4411 | 0.00979 | -0.0536 | -45.0562
-5.5 | -0.3716 | 0.00931 | -0.0526 | -39.9141
-5 | -0.3013 | 0.00896 | -0.0519 | -33.6272
-4.5 | -0.2306 | 0.00861 | -0.0516 | -26.7828
-4 | -0.1601 | 0.00832 | -0.0514 | -19.2428
-3.5 | -0.0897 | 0.00798 | -0.0515 | -11.2406
-3 | -0.0205 | 0.00759 | -0.0516 | -2.7009
-2.5 | 0.0495 | 0.00724 | -0.052 | 6.837
-2 | 0.1171 | 0.00662 | -0.0524 | 17.6888
-1.5 | 0.184 | 0.00591 | -0.0528 | 31.1337
-1 | 0.2556 | 0.00577 | -0.0537 | 44.2981
-0.5 | 0.3274 | 0.00576 | -0.0545 | 56.8403
0 | 0.4 | 0.00577 | -0.0555 | 69.3241
0.5 | 0.4716 | 0.00585 | -0.0564 | 80.6154
1 | 0.5442 | 0.0059 | -0.0573 | 92.2373
1.5 | 0.6156 | 0.00604 | -0.0581 | 101.9205
2 | 0.6881 | 0.00612 | -0.059 | 112.4346
2.5 | 0.7593 | 0.00631 | -0.0596 | 120.3328
3 | 0.8316 | 0.00642 | -0.0603 | 129.5327
3.5 | 0.9022 | 0.00664 | -0.0606 | 135.8735
4 | 0.9736 | 0.00682 | -0.0609 | 142.7566
4.5 | 1.0434 | 0.00707 | -0.0608 | 147.5813
5.5 | 1.1786 | 0.00775 | -0.0596 | 152.0774
6 | 1.2395 | 0.00827 | -0.0577 | 149.8791
6.5 | 1.2935 | 0.0089 | -0.0547 | 145.3371
7 | 1.3234 | 0.00977 | -0.0481 | 135.4555
7.5 | 1.3443 | 0.0113 | -0.0413 | 118.9646
8 | 1.3661 | 0.01323 | -0.0355 | 103.2577
8.5 | 1.3775 | 0.01586 | -0.0295 | 86.8537
9 | 1.38 | 0.01903 | -0.0233 | 72.5171
10 | 1.3662 | 0.02862 | -0.0154 | 47.7358
10.5 | 1.3517 | 0.03431 | -0.0118 | 39.3967
11 | 1.3413 | 0.04018 | -0.0092 | 33.3823
11.5 | 1.336 | 0.04607 | -0.0074 | 28.9993
12 | 1.3309 | 0.05226 | -0.0062 | 25.4669
12.5 | 1.3199 | 0.05933 | -0.0058 | 22.2468
13 | 1.3097 | 0.0667 | -0.006 | 19.6357
13.5 | 1.3048 | 0.07408 | -0.0068 | 17.6134
14 | 1.3051 | 0.08132 | -0.0079 | 16.0489

## 65. Re 4M Mach 0.00 (1)
BIGFOIL.COM POLAR EXPORT
NACA63-518 a=0.2
NACA63-518 a=0.2 |  |  |  | Cl Max: | 1.696 | at alpha= | 15 | deg
JavaFoil+Calcfoil stall+Eppler ext transition |  |  |  | L/D Max: | 134.558 | at alpha= | 5 | deg
Re: | 4000000 |  |  | Cd Min: | 0.00567 | at alpha= | -2.5 | deg
Mach: | 0 |  |  | Cl=0 at alpha= | -2.7177 | deg
|  |  |  | @ Cl=0.1, Cd= | 0.0057068
|  |  |  | @ Cl=0.4, Cd= | 0.0059113
|  |  |  | @ Cl=0.6, Cd= | 0.006201
alpha (deg) | Cl | Cd | Cm | Cl/Cd
-18.5 | -0.784 | 0.1327 | -0.014 | -5.905
-18 | -0.8 | 0.12436 | -0.015 | -6.431
-17.5 | -0.812 | 0.12028 | -0.015 | -6.748
-17 | -0.824 | 0.11254 | -0.015 | -7.325
-16.5 | -0.839 | 0.10152 | -0.016 | -8.261
-16 | -0.849 | 0.09337 | -0.017 | -9.093
-15.5 | -0.853 | 0.08964 | -0.017 | -9.51
-15 | -0.855 | 0.0846 | -0.018 | -10.104
-14.5 | -0.898 | 0.05283 | -0.022 | -17.001
-14 | -0.92 | 0.03789 | -0.024 | -24.275
-13.5 | -0.931 | 0.02871 | -0.025 | -32.424
-13 | -0.93 | 0.02381 | -0.026 | -39.063
-12.5 | -0.923 | 0.02017 | -0.027 | -45.754
-12 | -0.91 | 0.01749 | -0.027 | -52.027
-11.5 | -0.891 | 0.01559 | -0.028 | -57.123
-11 | -0.865 | 0.01425 | -0.029 | -60.751
-10.5 | -0.835 | 0.01332 | -0.03 | -62.719
-10 | -0.803 | 0.01214 | -0.03 | -66.104
-9.5 | -0.765 | 0.0106 | -0.031 | -72.125
-9 | -0.729 | 0.01022 | -0.032 | -71.323
-8.5 | -0.68 | 0.00983 | -0.033 | -69.179
-8 | -0.628 | 0.00942 | -0.033 | -66.703
-7.5 | -0.575 | 0.00905 | -0.034 | -63.494
-7 | -0.519 | 0.0087 | -0.034 | -59.615
-6.5 | -0.461 | 0.00851 | -0.035 | -54.163
-6 | -0.401 | 0.00832 | -0.035 | -48.263
-5.5 | -0.341 | 0.00809 | -0.036 | -42.19
-5 | -0.281 | 0.00797 | -0.036 | -35.247
-4.5 | -0.22 | 0.0078 | -0.037 | -28.173
-4 | -0.158 | 0.00764 | -0.038 | -20.736
-3.5 | -0.097 | 0.00711 | -0.038 | -13.607
-3 | -0.035 | 0.00571 | -0.039 | -6.114
-2.5 | 0.027 | 0.00567 | -0.039 | 4.79
-2 | 0.09 | 0.00571 | -0.04 | 15.673
-1.5 | 0.152 | 0.00569 | -0.041 | 26.664
-1 | 0.214 | 0.0057 | -0.041 | 37.516
-0.5 | 0.276 | 0.00579 | -0.042 | 47.725
0 | 0.338 | 0.00583 | -0.042 | 58.07
0.5 | 0.399 | 0.00591 | -0.043 | 67.544
1 | 0.461 | 0.00599 | -0.044 | 77.019
1.5 | 0.523 | 0.00605 | -0.044 | 86.32
2 | 0.584 | 0.00617 | -0.045 | 94.728
2.5 | 0.646 | 0.00629 | -0.045 | 102.646
3 | 0.707 | 0.00645 | -0.046 | 109.587
3.5 | 0.768 | 0.00661 | -0.047 | 116.182
4 | 0.829 | 0.00681 | -0.047 | 121.696
4.5 | 0.89 | 0.00707 | -0.048 | 125.801
5 | 0.944 | 0.00701 | -0.048 | 134.558
5.5 | 0.999 | 0.00788 | -0.049 | 126.757
6 | 1.054 | 0.00845 | -0.049 | 124.732
6.5 | 1.109 | 0.00893 | -0.049 | 124.173
7 | 1.164 | 0.00945 | -0.05 | 123.219
7.5 | 1.217 | 0.00994 | -0.05 | 122.475
8 | 1.269 | 0.01044 | -0.051 | 121.578
8.5 | 1.319 | 0.01108 | -0.051 | 119.069
9 | 1.367 | 0.0119 | -0.052 | 114.813
9.5 | 1.408 | 0.01424 | -0.052 | 98.86
10 | 1.449 | 0.01623 | -0.052 | 89.303
10.5 | 1.49 | 0.01762 | -0.053 | 84.55
11 | 1.523 | 0.02092 | -0.053 | 72.814
11.5 | 1.559 | 0.02227 | -0.053 | 70.023
12 | 1.592 | 0.02384 | -0.054 | 66.768
12.5 | 1.619 | 0.02528 | -0.054 | 64.055
13 | 1.643 | 0.02691 | -0.055 | 61.043
13.5 | 1.663 | 0.02858 | -0.055 | 58.186
14 | 1.679 | 0.03049 | -0.055 | 55.059
14.5 | 1.691 | 0.03232 | -0.056 | 52.307
15 | 1.696 | 0.03452 | -0.056 | 49.119
15.5 | 1.695 | 0.03675 | -0.057 | 46.116
16 | 1.69 | 0.03938 | -0.057 | 42.9
16.5 | 1.68 | 0.04207 | -0.057 | 39.924
17 | 1.666 | 0.04488 | -0.058 | 37.109
17.5 | 1.647 | 0.04793 | -0.058 | 34.369
18 | 1.625 | 0.05151 | -0.058 | 31.539
18.5 | 1.599 | 0.05498 | -0.058 | 29.084
19 | 1.57 | 0.05906 | -0.059 | 26.588
19.5 | 1.538 | 0.06333 | -0.059 | 24.287
20 | 1.504 | 0.06761 | -0.059 | 22.251

## 66. Re 4M Mach 0.00 (2)
BIGFOIL.COM POLAR EXPORT
NACA63-518 a=0.2
NACA63-518 a=0.2 |  |  |  | Cl Max: | 1.5486 | at alpha= | 20 | deg
XFOIL ncrit=9 |  |  |  | L/D Max: | 166.043 | at alpha= | 6.5 | deg
Re: | 4000000 |  |  | Cd Min: | 0.08941 | at alpha= | 20 | deg
Mach: | 0 |  |  | Cl=0 at alpha= | -2.7889 | deg
|  |  |  | @ Cl=0.1, Cd= | 0.0056628
|  |  |  | @ Cl=0.4, Cd= | 0.005012
|  |  |  | @ Cl=0.6, Cd= | 0.0051738
alpha (deg) | Cl | Cd | Cm | Cl/Cd
-20 | -1.317 | 0.05511 | -0.0587 | -23.8977
-19 | -1.325 | 0.04197 | -0.0651 | -31.5702
-18.5 | -1.3251 | 0.03766 | -0.0649 | -35.1859
-18 | -1.3226 | 0.03347 | -0.0649 | -39.516
-17.5 | -1.3152 | 0.0299 | -0.0642 | -43.9866
-17 | -1.3013 | 0.02708 | -0.0632 | -48.0539
-16.5 | -1.2866 | 0.02449 | -0.0616 | -52.5357
-15.5 | -1.2475 | 0.02053 | -0.0574 | -60.7647
-15 | -1.2255 | 0.01898 | -0.0547 | -64.568
-14.5 | -1.2017 | 0.01774 | -0.0515 | -67.7396
-14 | -1.1794 | 0.0167 | -0.0473 | -70.6228
-13.5 | -1.1495 | 0.01585 | -0.0438 | -72.5237
-13 | -1.1103 | 0.01497 | -0.0418 | -74.1683
-12.5 | -1.0672 | 0.01416 | -0.0404 | -75.3672
-12 | -1.0218 | 0.0134 | -0.0392 | -76.2537
-11.5 | -0.9738 | 0.01271 | -0.0383 | -76.6168
-11 | -0.9242 | 0.01209 | -0.0376 | -76.4433
-10.5 | -0.8789 | 0.01099 | -0.0365 | -79.9727
-10 | -0.8257 | 0.01053 | -0.0363 | -78.4141
-9.5 | -0.7716 | 0.01009 | -0.0362 | -76.4718
-9 | -0.7161 | 0.00975 | -0.0364 | -73.4462
-8.5 | -0.6607 | 0.00939 | -0.0365 | -70.3621
-8 | -0.6041 | 0.0091 | -0.0368 | -66.3846
-7.5 | -0.5476 | 0.00878 | -0.0371 | -62.369
-7 | -0.4902 | 0.00853 | -0.0375 | -57.4678
-6.5 | -0.4328 | 0.00826 | -0.0379 | -52.3971
-6 | -0.3747 | 0.00803 | -0.0384 | -46.6625
-5.5 | -0.3167 | 0.0078 | -0.039 | -40.6026
-5 | -0.2583 | 0.00759 | -0.0396 | -34.0316
-4.5 | -0.1999 | 0.00737 | -0.0402 | -27.1235
-4 | -0.1416 | 0.0071 | -0.0408 | -19.9437
-3.5 | -0.0832 | 0.00683 | -0.0415 | -12.1816
-3 | -0.0247 | 0.00658 | -0.0422 | -3.7538
-2.5 | 0.0338 | 0.00625 | -0.0429 | 5.408
-1.5 | 0.1488 | 0.00523 | -0.0444 | 28.4512
-1 | 0.2083 | 0.00511 | -0.0453 | 40.7632
-0.5 | 0.2679 | 0.005 | -0.0462 | 53.58
0 | 0.3279 | 0.00501 | -0.0471 | 65.4491
0.5 | 0.3879 | 0.00501 | -0.048 | 77.4251
1 | 0.4476 | 0.00502 | -0.0489 | 89.1633
1.5 | 0.5075 | 0.00507 | -0.0499 | 100.0986
2 | 0.5674 | 0.00513 | -0.0508 | 110.6043
2.5 | 0.6269 | 0.00521 | -0.0517 | 120.3263
3 | 0.6866 | 0.00527 | -0.0527 | 130.2846
3.5 | 0.7457 | 0.00539 | -0.0536 | 138.3488
4 | 0.805 | 0.00547 | -0.0545 | 147.1664
4.5 | 0.8635 | 0.00561 | -0.0553 | 153.9216
5 | 0.9213 | 0.0058 | -0.0561 | 158.8448
5.5 | 0.9785 | 0.00603 | -0.0568 | 162.272
6 | 1.0352 | 0.00628 | -0.0574 | 164.8408
6.5 | 1.0909 | 0.00657 | -0.0579 | 166.0426
7 | 1.1443 | 0.00699 | -0.058 | 163.7053
7.5 | 1.1941 | 0.00762 | -0.0577 | 156.706
8 | 1.2419 | 0.00827 | -0.0571 | 150.1693
8.5 | 1.2877 | 0.00893 | -0.0561 | 144.1993
9 | 1.3254 | 0.00985 | -0.0539 | 134.5584
9.5 | 1.3523 | 0.01092 | -0.05 | 123.837
10 | 1.3535 | 0.01199 | -0.0415 | 112.8857
10.5 | 1.3707 | 0.01344 | -0.0374 | 101.9866
11 | 1.3841 | 0.01538 | -0.0333 | 89.9935
11.5 | 1.3969 | 0.01764 | -0.0297 | 79.1893
12 | 1.4089 | 0.02017 | -0.0266 | 69.8513
12.5 | 1.4153 | 0.02328 | -0.0236 | 60.7947
13 | 1.427 | 0.02624 | -0.0214 | 54.3826
13.5 | 1.4405 | 0.02925 | -0.0197 | 49.2479
14 | 1.4523 | 0.03264 | -0.0183 | 44.4945
14.5 | 1.4651 | 0.03609 | -0.0172 | 40.5957
15 | 1.4785 | 0.03966 | -0.0165 | 37.2794
15.5 | 1.4896 | 0.04354 | -0.0159 | 34.2122
16 | 1.5021 | 0.04744 | -0.0156 | 31.6632
16.5 | 1.5119 | 0.05171 | -0.0154 | 29.2381
17 | 1.521 | 0.05622 | -0.0156 | 27.0544
17.5 | 1.5287 | 0.06101 | -0.016 | 25.0565
18 | 1.5341 | 0.0662 | -0.0167 | 23.1737
18.5 | 1.5407 | 0.07141 | -0.0176 | 21.5754
19 | 1.5464 | 0.07686 | -0.0188 | 20.1197
19.5 | 1.547 | 0.08313 | -0.0204 | 18.6094
20 | 1.5486 | 0.08941 | -0.0223 | 17.3202

## 67. Re 4M Mach 0.10 (1)
BIGFOIL.COM POLAR EXPORT
NACA63-518 a=0.2
NACA63-518 a=0.2 |  |  |  | Cl Max: | 1.688 | at alpha= | 15 | deg
JavaFoil+Calcfoil stall+Eppler ext transition |  |  |  | L/D Max: | 125.909 | at alpha= | 5.5 | deg
Re: | 4000000 |  |  | Cd Min: | 0.0057 | at alpha= | -2.5 | deg
Mach: | 0.1 |  |  | Cl=0 at alpha= | -2.7177 | deg
|  |  |  | @ Cl=0.1, Cd= | 0.0057168
|  |  |  | @ Cl=0.4, Cd= | 0.0059093
|  |  |  | @ Cl=0.6, Cd= | 0.0062173
alpha (deg) | Cl | Cd | Cm | Cl/Cd
-18 | -0.758 | 0.12908 | -0.014 | -5.873
-17.5 | -0.776 | 0.12012 | -0.015 | -6.462
-17 | -0.791 | 0.11517 | -0.015 | -6.865
-16.5 | -0.807 | 0.10572 | -0.016 | -7.63
-16 | -0.82 | 0.09747 | -0.017 | -8.411
-15.5 | -0.831 | 0.08916 | -0.018 | -9.325
-15 | -0.833 | 0.08795 | -0.018 | -9.465
-14.5 | -0.839 | 0.07986 | -0.018 | -10.503
-14 | -0.891 | 0.04493 | -0.023 | -19.83
-13.5 | -0.91 | 0.03236 | -0.025 | -28.123
-13 | -0.916 | 0.02566 | -0.026 | -35.679
-12.5 | -0.912 | 0.02133 | -0.027 | -42.773
-12 | -0.903 | 0.01815 | -0.028 | -49.743
-11.5 | -0.885 | 0.01623 | -0.028 | -54.543
-11 | -0.863 | 0.01452 | -0.029 | -59.41
-10.5 | -0.833 | 0.0136 | -0.03 | -61.289
-10 | -0.802 | 0.01234 | -0.03 | -64.992
-9.5 | -0.764 | 0.01087 | -0.031 | -70.305
-9 | -0.725 | 0.01105 | -0.032 | -65.665
-8.5 | -0.682 | 0.00986 | -0.033 | -69.154
-8 | -0.631 | 0.00947 | -0.033 | -66.578
-7.5 | -0.577 | 0.00909 | -0.034 | -63.482
-7 | -0.521 | 0.00873 | -0.034 | -59.658
-6.5 | -0.463 | 0.00858 | -0.035 | -53.909
-6 | -0.403 | 0.00834 | -0.036 | -48.36
-5.5 | -0.343 | 0.00817 | -0.036 | -42.009
-5 | -0.282 | 0.008 | -0.037 | -35.275
-4.5 | -0.221 | 0.00781 | -0.037 | -28.269
-4 | -0.159 | 0.00768 | -0.038 | -20.735
-3.5 | -0.097 | 0.00712 | -0.038 | -13.655
-3 | -0.035 | 0.00571 | -0.039 | -6.142
-2.5 | 0.027 | 0.0057 | -0.04 | 4.785
-2 | 0.09 | 0.00572 | -0.04 | 15.737
-1.5 | 0.153 | 0.0057 | -0.041 | 26.771
-1 | 0.215 | 0.00571 | -0.041 | 37.699
-0.5 | 0.278 | 0.00579 | -0.042 | 47.956
0 | 0.34 | 0.00587 | -0.043 | 57.94
0.5 | 0.401 | 0.00591 | -0.043 | 67.88
1 | 0.463 | 0.00599 | -0.044 | 77.394
1.5 | 0.525 | 0.00605 | -0.044 | 86.783
2 | 0.587 | 0.00619 | -0.045 | 94.802
2.5 | 0.649 | 0.00632 | -0.046 | 102.61
3 | 0.71 | 0.00647 | -0.046 | 109.775
3.5 | 0.772 | 0.00668 | -0.047 | 115.603
4 | 0.833 | 0.0069 | -0.048 | 120.693
4.5 | 0.894 | 0.00715 | -0.048 | 125.041
5 | 0.947 | 0.00753 | -0.048 | 125.888
5.5 | 1.003 | 0.00797 | -0.049 | 125.909
6 | 1.059 | 0.00853 | -0.049 | 124.082
6.5 | 1.114 | 0.00902 | -0.05 | 123.502
7 | 1.169 | 0.00954 | -0.05 | 122.56
7.5 | 1.222 | 0.01004 | -0.051 | 121.816
8 | 1.274 | 0.01057 | -0.051 | 120.55
8.5 | 1.324 | 0.01124 | -0.052 | 117.793
9 | 1.372 | 0.01209 | -0.052 | 113.498
9.5 | 1.413 | 0.01457 | -0.052 | 96.985
10 | 1.454 | 0.01649 | -0.052 | 88.156
10.5 | 1.494 | 0.01789 | -0.053 | 83.496
11 | 1.528 | 0.02123 | -0.053 | 71.939
11.5 | 1.563 | 0.02262 | -0.054 | 69.115
12 | 1.594 | 0.02423 | -0.054 | 65.806
12.5 | 1.621 | 0.0258 | -0.054 | 62.828
13 | 1.644 | 0.02741 | -0.055 | 59.965
13.5 | 1.662 | 0.0291 | -0.055 | 57.098
14 | 1.676 | 0.03109 | -0.056 | 53.906
14.5 | 1.685 | 0.03307 | -0.056 | 50.955
15 | 1.688 | 0.03523 | -0.056 | 47.902
15.5 | 1.684 | 0.03779 | -0.057 | 44.562
16 | 1.676 | 0.04005 | -0.057 | 41.843
16.5 | 1.661 | 0.04325 | -0.057 | 38.417
17 | 1.643 | 0.04631 | -0.058 | 35.482
17.5 | 1.62 | 0.04966 | -0.058 | 32.626
18 | 1.594 | 0.05299 | -0.058 | 30.078
18.5 | 1.563 | 0.05677 | -0.059 | 27.54
19 | 1.529 | 0.061 | -0.059 | 25.07
19.5 | 1.492 | 0.06566 | -0.059 | 22.726
20 | 1.452 | 0.07073 | -0.059 | 20.536

## 68. Re 4M Mach 0.10 (2)
BIGFOIL.COM POLAR EXPORT
NACA63-518 a=0.2
NACA63-518 a=0.2 |  |  |  | Cl Max: | 1.5382 | at alpha= | 20 | deg
XFOIL ncrit=9 |  |  |  | L/D Max: | 165.906 | at alpha= | 6.5 | deg
Re: | 4000000 |  |  | Cd Min: | 0.09314 | at alpha= | 20 | deg
Mach: | 0.1 |  |  | Cl=0 at alpha= | -2.7912 | deg
|  |  |  | @ Cl=0.1, Cd= | 0.0056602
|  |  |  | @ Cl=0.4, Cd= | 0.0050316
|  |  |  | @ Cl=0.6, Cd= | 0.0051835
alpha (deg) | Cl | Cd | Cm | Cl/Cd
-20 | -1.2712 | 0.06334 | -0.0563 | -20.0695
-19 | -1.2978 | 0.04677 | -0.0654 | -27.7486
-18.5 | -1.303 | 0.04142 | -0.0662 | -31.4582
-18 | -1.305 | 0.03645 | -0.0668 | -35.8025
-17.5 | -1.3014 | 0.03229 | -0.0666 | -40.3035
-17 | -1.2906 | 0.02901 | -0.0658 | -44.4881
-16.5 | -1.2785 | 0.02604 | -0.0644 | -49.0975
-16 | -1.2596 | 0.02377 | -0.0628 | -52.9912
-15.5 | -1.243 | 0.02152 | -0.0604 | -57.7602
-15 | -1.2216 | 0.01977 | -0.0578 | -61.7906
-14.5 | -1.1981 | 0.01835 | -0.0548 | -65.2916
-14 | -1.1746 | 0.01716 | -0.0511 | -68.4499
-13.5 | -1.1523 | 0.01621 | -0.0463 | -71.0857
-13 | -1.1142 | 0.01531 | -0.044 | -72.776
-12.5 | -1.0722 | 0.01445 | -0.0422 | -74.2007
-12 | -1.0272 | 0.01365 | -0.0408 | -75.2527
-11.5 | -0.9795 | 0.01292 | -0.0397 | -75.8127
-11 | -0.9299 | 0.01226 | -0.0389 | -75.8483
-10.5 | -0.8843 | 0.01116 | -0.0376 | -79.2384
-10 | -0.8315 | 0.01063 | -0.0372 | -78.222
-9.5 | -0.777 | 0.01018 | -0.037 | -76.3261
-9 | -0.7211 | 0.00983 | -0.0371 | -73.3571
-8.5 | -0.6652 | 0.00945 | -0.0372 | -70.3915
-8 | -0.6083 | 0.00914 | -0.0374 | -66.5536
-7.5 | -0.5512 | 0.00884 | -0.0376 | -62.3529
-7 | -0.4935 | 0.00856 | -0.038 | -57.6519
-6.5 | -0.4356 | 0.00831 | -0.0384 | -52.4188
-6 | -0.3772 | 0.00806 | -0.0388 | -46.799
-5.5 | -0.3187 | 0.00783 | -0.0393 | -40.7024
-5 | -0.2598 | 0.00762 | -0.0399 | -34.0945
-4.5 | -0.201 | 0.0074 | -0.0405 | -27.1622
-4 | -0.1423 | 0.00712 | -0.0411 | -19.986
-3.5 | -0.0835 | 0.00686 | -0.0418 | -12.172
-3 | -0.0246 | 0.00659 | -0.0424 | -3.7329
-2.5 | 0.0343 | 0.00629 | -0.0432 | 5.4531
-2 | 0.0917 | 0.00573 | -0.0439 | 16.0035
-1.5 | 0.15 | 0.00524 | -0.0447 | 28.626
-1 | 0.2097 | 0.00513 | -0.0455 | 40.8772
-0.5 | 0.2698 | 0.00501 | -0.0464 | 53.8523
0 | 0.3301 | 0.00502 | -0.0474 | 65.757
1 | 0.4507 | 0.00504 | -0.0492 | 89.4246
1.5 | 0.5111 | 0.00509 | -0.0502 | 100.4126
2 | 0.5713 | 0.00515 | -0.0511 | 110.932
2.5 | 0.6313 | 0.00522 | -0.052 | 120.9387
3 | 0.6913 | 0.00529 | -0.053 | 130.6805
3.5 | 0.7509 | 0.00541 | -0.0539 | 138.7985
4 | 0.8105 | 0.0055 | -0.0548 | 147.3636
4.5 | 0.8695 | 0.00563 | -0.0556 | 154.4405
5 | 0.9277 | 0.00582 | -0.0563 | 159.3986
5.5 | 0.9853 | 0.00606 | -0.057 | 162.5908
6.5 | 1.0983 | 0.00662 | -0.058 | 165.9063
7 | 1.1522 | 0.00704 | -0.0581 | 163.6648
7.5 | 1.202 | 0.00768 | -0.0577 | 156.5104
8 | 1.2496 | 0.00835 | -0.0569 | 149.6527
8.5 | 1.295 | 0.00904 | -0.0558 | 143.2522
9 | 1.3316 | 0.00998 | -0.0533 | 133.4269
9.5 | 1.3532 | 0.01105 | -0.0483 | 122.4615
10 | 1.3521 | 0.01225 | -0.0397 | 110.3755
11 | 1.3841 | 0.01593 | -0.032 | 86.8864
11.5 | 1.3956 | 0.01836 | -0.0285 | 76.0131
12 | 1.4072 | 0.02102 | -0.0254 | 66.9458
12.5 | 1.4125 | 0.0243 | -0.0225 | 58.1276
13 | 1.4237 | 0.02739 | -0.0203 | 51.9788
13.5 | 1.4363 | 0.03061 | -0.0186 | 46.9226
14 | 1.4493 | 0.034 | -0.0174 | 42.6265
14.5 | 1.4607 | 0.0377 | -0.0163 | 38.7454
15 | 1.4731 | 0.04146 | -0.0156 | 35.5306
15.5 | 1.484 | 0.04549 | -0.0151 | 32.6226
16 | 1.4953 | 0.04962 | -0.0148 | 30.135
16.5 | 1.5039 | 0.05413 | -0.0148 | 27.7831
17 | 1.5135 | 0.05872 | -0.015 | 25.7749
17.5 | 1.52 | 0.06376 | -0.0155 | 23.8394
18 | 1.5247 | 0.0692 | -0.0163 | 22.0332
18.5 | 1.5315 | 0.07451 | -0.0174 | 20.5543
19 | 1.5362 | 0.08025 | -0.0188 | 19.1427
19.5 | 1.5352 | 0.08687 | -0.0206 | 17.6724
20 | 1.5382 | 0.09314 | -0.0226 | 16.5149

## 69. Re 4M Mach 0.25 (1)
BIGFOIL.COM POLAR EXPORT
NACA63-518 a=0.2
NACA63-518 a=0.2 |  |  |  | Cl Max: | 1.643 | at alpha= | 13.5 | deg
JavaFoil+Calcfoil stall+Eppler ext transition |  |  |  | L/D Max: | 123.337 | at alpha= | 5 | deg
Re: | 4000000 |  |  | Cd Min: | 0.00573 | at alpha= | -2 | deg
Mach: | 0.25 |  |  | Cl=0 at alpha= | -2.7188 | deg
|  |  |  | @ Cl=0.1, Cd= | 0.0057349
|  |  |  | @ Cl=0.4, Cd= | 0.0060064
|  |  |  | @ Cl=0.6, Cd= | 0.0062743
alpha (deg) | Cl | Cd | Cm | Cl/Cd
-16.5 | -0.542 | 0.12376 | -0.014 | -4.378
-16 | -0.585 | 0.11624 | -0.015 | -5.036
-15.5 | -0.625 | 0.10924 | -0.015 | -5.72
-15 | -0.659 | 0.10179 | -0.016 | -6.479
-14.5 | -0.691 | 0.09224 | -0.017 | -7.489
-14 | -0.714 | 0.08684 | -0.018 | -8.225
-13.5 | -0.732 | 0.08154 | -0.018 | -8.976
-13 | -0.747 | 0.0737 | -0.019 | -10.13
-12.5 | -0.81 | 0.03767 | -0.025 | -21.511
-12 | -0.835 | 0.02595 | -0.027 | -32.167
-11.5 | -0.839 | 0.02088 | -0.028 | -40.18
-11 | -0.831 | 0.01812 | -0.029 | -45.847
-10.5 | -0.818 | 0.01529 | -0.03 | -53.488
-10 | -0.794 | 0.01368 | -0.031 | -58.051
-9.5 | -0.763 | 0.01273 | -0.032 | -59.905
-9 | -0.727 | 0.0103 | -0.033 | -70.574
-8.5 | -0.686 | 0.01105 | -0.033 | -62.096
-8 | -0.643 | 0.00988 | -0.034 | -65.02
-7.5 | -0.589 | 0.0094 | -0.035 | -62.677
-7 | -0.533 | 0.00899 | -0.035 | -59.28
-6.5 | -0.474 | 0.00818 | -0.036 | -57.976
-6 | -0.414 | 0.00789 | -0.037 | -52.382
-5.5 | -0.352 | 0.00829 | -0.037 | -42.46
-5 | -0.29 | 0.00822 | -0.038 | -35.244
-4.5 | -0.227 | 0.00794 | -0.038 | -28.579
-4 | -0.164 | 0.00774 | -0.039 | -21.119
-3.5 | -0.1 | 0.00761 | -0.039 | -13.132
-3 | -0.036 | 0.00577 | -0.04 | -6.246
-2.5 | 0.028 | 0.00575 | -0.041 | 4.873
-2 | 0.092 | 0.00573 | -0.041 | 16.144
-1.5 | 0.157 | 0.00577 | -0.042 | 27.176
-1 | 0.221 | 0.00578 | -0.043 | 38.209
-0.5 | 0.285 | 0.00586 | -0.043 | 48.674
0 | 0.35 | 0.00595 | -0.044 | 58.782
0.5 | 0.412 | 0.00602 | -0.044 | 68.516
1 | 0.476 | 0.00609 | -0.045 | 78.163
1.5 | 0.54 | 0.00616 | -0.046 | 87.606
2 | 0.603 | 0.00628 | -0.046 | 95.989
2.5 | 0.666 | 0.00644 | -0.047 | 103.462
3 | 0.73 | 0.00661 | -0.048 | 110.319
3.5 | 0.793 | 0.00689 | -0.048 | 115.084
4 | 0.856 | 0.00713 | -0.049 | 120.051
4.5 | 0.91 | 0.00745 | -0.049 | 122.101
5 | 0.968 | 0.00785 | -0.05 | 123.337
5.5 | 1.025 | 0.00841 | -0.05 | 121.989
6 | 1.082 | 0.00901 | -0.05 | 120.145
6.5 | 1.139 | 0.00955 | -0.051 | 119.272
7 | 1.195 | 0.01011 | -0.051 | 118.253
7.5 | 1.249 | 0.01068 | -0.052 | 117.02
8 | 1.302 | 0.01125 | -0.052 | 115.668
8.5 | 1.351 | 0.0121 | -0.053 | 111.736
9 | 1.396 | 0.01383 | -0.053 | 100.939
9.5 | 1.438 | 0.01628 | -0.053 | 88.362
10 | 1.479 | 0.01812 | -0.054 | 81.593
10.5 | 1.512 | 0.02176 | -0.054 | 69.49
11 | 1.547 | 0.02327 | -0.054 | 66.504
11.5 | 1.578 | 0.02492 | -0.055 | 63.338
12 | 1.605 | 0.02668 | -0.055 | 60.145
12.5 | 1.623 | 0.02845 | -0.056 | 57.065
13 | 1.636 | 0.03057 | -0.056 | 53.519
13.5 | 1.643 | 0.03256 | -0.056 | 50.458
14 | 1.642 | 0.03504 | -0.057 | 46.868
14.5 | 1.635 | 0.03762 | -0.057 | 43.455
15 | 1.617 | 0.04036 | -0.057 | 40.057
15.5 | 1.589 | 0.0435 | -0.058 | 36.523
16 | 1.552 | 0.04701 | -0.058 | 33.019
16.5 | 1.508 | 0.05071 | -0.058 | 29.728
17 | 1.454 | 0.05554 | -0.059 | 26.181
17.5 | 1.393 | 0.06049 | -0.059 | 23.035
18 | 1.326 | 0.06616 | -0.059 | 20.035
18.5 | 1.251 | 0.0732 | -0.059 | 17.085

## 70. Re 4M Mach 0.25 (2)
BIGFOIL.COM POLAR EXPORT
NACA63-518 a=0.2
NACA63-518 a=0.2 |  |  |  | Cl Max: | 1.4898 | at alpha= | 19.5 | deg
XFOIL ncrit=9 |  |  |  | L/D Max: | 164.863 | at alpha= | 6 | deg
Re: | 4000000 |  |  | Cd Min: | 0.18097 | at alpha= | -20 | deg
Mach: | 0.25 |  |  | Cl=0 at alpha= | -2.8026 | deg
|  |  |  | @ Cl=0.1, Cd= | 0.0058684
|  |  |  | @ Cl=0.4, Cd= | 0.0051
|  |  |  | @ Cl=0.6, Cd= | 0.0052758
alpha (deg) | Cl | Cd | Cm | Cl/Cd
-20 | -0.7007 | 0.18097 | 0.0152 | -3.8719
-19.5 | -0.7063 | 0.16929 | 0.0078 | -4.1721
-19 | -0.7505 | 0.1494 | -0.0048 | -5.0234
-18.5 | -1.0403 | 0.08709 | -0.0478 | -11.9451
-17.5 | -1.1582 | 0.05482 | -0.069 | -21.1273
-17 | -1.1784 | 0.04632 | -0.0729 | -25.4404
-16.5 | -1.1919 | 0.03944 | -0.0749 | -30.2206
-16 | -1.1939 | 0.03426 | -0.0752 | -34.8482
-15.5 | -1.1941 | 0.02967 | -0.0745 | -40.246
-15 | -1.1839 | 0.02621 | -0.0729 | -45.1698
-14.5 | -1.1707 | 0.02327 | -0.0705 | -50.3094
-14 | -1.151 | 0.02099 | -0.0677 | -54.8356
-13.5 | -1.131 | 0.01897 | -0.0642 | -59.6205
-13 | -1.1076 | 0.01743 | -0.0601 | -63.5456
-12.5 | -1.0853 | 0.01623 | -0.0548 | -66.87
-12 | -1.0512 | 0.01514 | -0.0508 | -69.432
-11.5 | -1.0075 | 0.01415 | -0.0483 | -71.2014
-11 | -0.9594 | 0.01328 | -0.0463 | -72.244
-10.5 | -0.909 | 0.01247 | -0.0446 | -72.8949
-10 | -0.8559 | 0.01175 | -0.0434 | -72.8426
-9.5 | -0.8061 | 0.01073 | -0.0419 | -75.1258
-9 | -0.7487 | 0.01024 | -0.0413 | -73.1152
-8.5 | -0.69 | 0.00985 | -0.0409 | -70.0508
-8 | -0.6312 | 0.00944 | -0.0407 | -66.8644
-7.5 | -0.5713 | 0.00913 | -0.0406 | -62.5739
-7 | -0.5115 | 0.00878 | -0.0406 | -58.2574
-6.5 | -0.4509 | 0.00852 | -0.0408 | -52.9225
-6 | -0.3904 | 0.00822 | -0.0411 | -47.4939
-5.5 | -0.3293 | 0.00801 | -0.0414 | -41.1111
-5 | -0.2683 | 0.00775 | -0.0418 | -34.6194
-4.5 | -0.2071 | 0.00754 | -0.0423 | -27.4668
-4 | -0.1461 | 0.00727 | -0.0428 | -20.0963
-3 | -0.024 | 0.00671 | -0.0441 | -3.5768
-2.5 | 0.0368 | 0.00642 | -0.0447 | 5.7321
-2 | 0.0967 | 0.0059 | -0.0454 | 16.3898
-1.5 | 0.1563 | 0.00533 | -0.0462 | 29.3246
-1 | 0.2182 | 0.00518 | -0.047 | 42.1236
-0.5 | 0.2805 | 0.00507 | -0.048 | 55.3254
0 | 0.3429 | 0.0051 | -0.0489 | 67.2353
0.5 | 0.4056 | 0.0051 | -0.0498 | 79.5294
1 | 0.4678 | 0.00514 | -0.0508 | 91.0117
1.5 | 0.5305 | 0.00518 | -0.0518 | 102.4131
2 | 0.5927 | 0.00527 | -0.0527 | 112.4668
2.5 | 0.6553 | 0.00532 | -0.0536 | 123.1767
3 | 0.7172 | 0.00545 | -0.0545 | 131.5963
3.5 | 0.7794 | 0.00552 | -0.0554 | 141.1957
4 | 0.8408 | 0.00567 | -0.0562 | 148.2892
4.5 | 0.9027 | 0.00578 | -0.057 | 156.1765
5 | 0.9633 | 0.00598 | -0.0577 | 161.087
5.5 | 1.0229 | 0.00625 | -0.0581 | 163.664
6 | 1.0815 | 0.00656 | -0.0585 | 164.8628
6.5 | 1.139 | 0.00692 | -0.0586 | 164.5954
7 | 1.1949 | 0.00734 | -0.0585 | 162.7929
7.5 | 1.2449 | 0.00804 | -0.0575 | 154.8383
8 | 1.2907 | 0.00882 | -0.0558 | 146.3379
8.5 | 1.3318 | 0.00964 | -0.0533 | 138.1535
9 | 1.3543 | 0.01067 | -0.0478 | 126.926
9.5 | 1.3488 | 0.01234 | -0.0387 | 109.3031
10 | 1.3613 | 0.01419 | -0.0339 | 95.9338
10.5 | 1.3714 | 0.01667 | -0.0295 | 82.2675
11 | 1.3839 | 0.01931 | -0.026 | 71.6675
11.5 | 1.3889 | 0.02264 | -0.0225 | 61.3472
12 | 1.3958 | 0.02609 | -0.0196 | 53.4994
12.5 | 1.3963 | 0.0303 | -0.017 | 46.0825
13 | 1.4036 | 0.03434 | -0.0152 | 40.8736
13.5 | 1.4145 | 0.03827 | -0.0139 | 36.9611
14 | 1.4248 | 0.04247 | -0.013 | 33.5484
14.5 | 1.4367 | 0.04666 | -0.0123 | 30.7908
15 | 1.4448 | 0.05137 | -0.0118 | 28.1254
15.5 | 1.4551 | 0.05602 | -0.0117 | 25.9747
16 | 1.4625 | 0.06112 | -0.0118 | 23.9283
16.5 | 1.4708 | 0.06632 | -0.0122 | 22.1773
17 | 1.4774 | 0.07188 | -0.013 | 20.5537
17.5 | 1.4795 | 0.07814 | -0.0142 | 18.934
18 | 1.486 | 0.08409 | -0.0156 | 17.6715
18.5 | 1.4883 | 0.09069 | -0.0175 | 16.4109
19 | 1.4879 | 0.09787 | -0.0198 | 15.2028
19.5 | 1.4898 | 0.10486 | -0.0223 | 14.2075
20 | 1.4896 | 0.11229 | -0.0253 | 13.2657

## 71. Re 4M Mach 0.50 (1)
BIGFOIL.COM POLAR EXPORT
NACA63-518 a=0.2
NACA63-518 a=0.2 |  |  |  | Cl Max: | 1.527 | at alpha= | 10 | deg
JavaFoil+Calcfoil stall+Eppler ext transition |  |  |  | L/D Max: | 109.855 | at alpha= | 4.5 | deg
Re: | 4000000 |  |  | Cd Min: | 0.006 | at alpha= | -2 | deg
Mach: | 0.5 |  |  | Cl=0 at alpha= | -2.7183 | deg
|  |  |  | @ Cl=0.1, Cd= | 0.0060004
|  |  |  | @ Cl=0.4, Cd= | 0.0063591
|  |  |  | @ Cl=0.6, Cd= | 0.0068338
alpha (deg) | Cl | Cd | Cm | Cl/Cd
-20 | -0.991 | 0.16232 | -0.015 | -6.102
-19.5 | -0.965 | 0.16181 | -0.015 | -5.961
-19 | -0.934 | 0.15723 | -0.015 | -5.943
-18.5 | -0.904 | 0.15225 | -0.015 | -5.94
-18 | -0.876 | 0.14437 | -0.015 | -6.067
-17.5 | -0.847 | 0.1403 | -0.015 | -6.04
-17 | -0.821 | 0.13741 | -0.016 | -5.972
-16.5 | -0.79 | 0.13313 | -0.015 | -5.932
-16 | -0.761 | 0.12345 | -0.016 | -6.165
-15.5 | -0.732 | 0.1227 | -0.016 | -5.969
-15 | -0.704 | 0.11887 | -0.016 | -5.924
-14.5 | -0.676 | 0.11279 | -0.016 | -5.995
-14 | -0.646 | 0.10998 | -0.016 | -5.873
-13.5 | -0.617 | 0.10554 | -0.016 | -5.85
-13 | -0.589 | 0.10215 | -0.016 | -5.768
-12.5 | -0.561 | 0.099 | -0.016 | -5.664
-12 | -0.532 | 0.09139 | -0.017 | -5.822
-11.5 | -0.503 | 0.08447 | -0.016 | -5.955
-11 | -0.475 | 0.07531 | -0.017 | -6.303
-10.5 | -0.446 | 0.07006 | -0.017 | -6.371
-10 | -0.417 | 0.08365 | -0.017 | -4.985
-9.5 | -0.389 | 0.06968 | -0.018 | -5.586
-9 | -0.364 | 0.05814 | -0.021 | -6.254
-8.5 | -0.584 | 0.02109 | -0.034 | -27.678
-8 | -0.623 | 0.01502 | -0.036 | -41.443
-7.5 | -0.606 | 0.01261 | -0.038 | -48.039
-7 | -0.565 | 0.01153 | -0.039 | -49.005
-6.5 | -0.512 | 0.01024 | -0.04 | -50.052
-6 | -0.455 | 0.00953 | -0.041 | -47.756
-5.5 | -0.389 | 0.00913 | -0.041 | -42.626
-5 | -0.321 | 0.00806 | -0.042 | -39.869
-4.5 | -0.252 | 0.00855 | -0.043 | -29.501
-4 | -0.182 | 0.00829 | -0.043 | -21.965
-3.5 | -0.111 | 0.00809 | -0.044 | -13.764
-3 | -0.04 | 0.00751 | -0.045 | -5.352
-2.5 | 0.031 | 0.00601 | -0.046 | 5.214
-2 | 0.103 | 0.006 | -0.046 | 17.222
-1.5 | 0.175 | 0.00607 | -0.047 | 28.881
-1 | 0.247 | 0.00613 | -0.048 | 40.289
-0.5 | 0.319 | 0.00623 | -0.048 | 51.16
0 | 0.391 | 0.00635 | -0.049 | 61.506
0.5 | 0.46 | 0.00642 | -0.05 | 71.701
1 | 0.531 | 0.00662 | -0.05 | 80.198
1.5 | 0.602 | 0.00684 | -0.051 | 88.018
2 | 0.666 | 0.00663 | -0.051 | 100.496
2.5 | 0.734 | 0.00734 | -0.052 | 99.911
3 | 0.8 | 0.0077 | -0.052 | 103.874
3.5 | 0.867 | 0.00804 | -0.053 | 107.746
4 | 0.932 | 0.0085 | -0.053 | 109.618
4.5 | 0.997 | 0.00908 | -0.054 | 109.855
5 | 1.06 | 0.00984 | -0.054 | 107.72
5.5 | 1.123 | 0.01076 | -0.055 | 104.37
6 | 1.185 | 0.01157 | -0.055 | 102.491
6.5 | 1.247 | 0.01238 | -0.056 | 100.677
7 | 1.307 | 0.01319 | -0.056 | 99.059
7.5 | 1.363 | 0.01405 | -0.057 | 96.976
8 | 1.413 | 0.0154 | -0.057 | 91.746
8.5 | 1.453 | 0.0188 | -0.058 | 77.274
9 | 1.488 | 0.02234 | -0.058 | 66.614
9.5 | 1.513 | 0.02768 | -0.058 | 54.661
10 | 1.527 | 0.03043 | -0.058 | 50.181
10.5 | 1.518 | 0.03348 | -0.059 | 45.328
11 | 1.469 | 0.03702 | -0.059 | 39.681
11.5 | 1.307 | 0.0426 | -0.059 | 30.683
12 | 0.945 | 0.0467 | -0.06 | 20.241
12.5 | 0.967 | 0.05459 | -0.059 | 17.707
13 | 0.879 | 0.10126 | -0.03 | 8.677
13.5 | 1.017 | 0.06581 | -0.06 | 15.449
14 | 0.934 | 0.10931 | -0.033 | 8.548
14.5 | 1.073 | 0.07381 | -0.06 | 14.533
15 | 1.095 | 0.07685 | -0.06 | 14.252

## 72. Re 4M Mach 0.50 (2)
BIGFOIL.COM POLAR EXPORT
NACA63-518 a=0.2
NACA63-518 a=0.2 |  |  |  | Cl Max: | 1.3876 | at alpha= | 8.5 | deg
XFOIL ncrit=9 |  |  |  | L/D Max: | 161.936 | at alpha= | 5 | deg
Re: | 4000000 |  |  | Cd Min: | 0.11088 | at alpha= | -14.5 | deg
Mach: | 0.5 |  |  | Cl=0 at alpha= | -2.8521 | deg
|  |  |  | @ Cl=0.1, Cd= | 0.0066814
|  |  |  | @ Cl=0.4, Cd= | 0.0054589
|  |  |  | @ Cl=0.6, Cd= | 0.0056189
alpha (deg) | Cl | Cd | Cm | Cl/Cd
-14.5 | -0.595 | 0.11088 | -0.0409 | -5.3662
-14 | -0.6592 | 0.09267 | -0.0556 | -7.1134
-13.5 | -0.6793 | 0.08116 | -0.0639 | -8.3699
-13 | -0.6995 | 0.06912 | -0.0721 | -10.1201
-12.5 | -0.7188 | 0.05762 | -0.0806 | -12.4748
-12 | -0.7419 | 0.04759 | -0.0874 | -15.5894
-11.5 | -0.778 | 0.03806 | -0.0922 | -20.4414
-11 | -0.8082 | 0.03038 | -0.0936 | -26.603
-10.5 | -0.8411 | 0.02363 | -0.0918 | -35.5946
-10 | -0.8736 | 0.0179 | -0.086 | -48.8045
-9.5 | -0.8808 | 0.01454 | -0.0771 | -60.5777
-9 | -0.8522 | 0.01292 | -0.0688 | -65.9598
-8.5 | -0.7924 | 0.01196 | -0.0641 | -66.2542
-8 | -0.7265 | 0.01122 | -0.0606 | -64.7504
-7.5 | -0.6575 | 0.01065 | -0.058 | -61.7371
-7 | -0.5883 | 0.01008 | -0.0558 | -58.3631
-6.5 | -0.5179 | 0.00962 | -0.0542 | -53.8358
-6 | -0.4476 | 0.00914 | -0.0529 | -48.9716
-5.5 | -0.3762 | 0.0088 | -0.052 | -42.75
-5 | -0.3051 | 0.00842 | -0.0515 | -36.2352
-4.5 | -0.2338 | 0.00814 | -0.0512 | -28.7224
-4 | -0.1622 | 0.00785 | -0.0511 | -20.6624
-3.5 | -0.0911 | 0.00762 | -0.0513 | -11.9554
-3 | -0.0208 | 0.00723 | -0.0515 | -2.8769
-2.5 | 0.0495 | 0.00694 | -0.052 | 7.1326
-2 | 0.1198 | 0.00658 | -0.0525 | 18.2067
-1.5 | 0.1861 | 0.00573 | -0.053 | 32.4782
-1 | 0.2571 | 0.00549 | -0.0538 | 46.8306
-0.5 | 0.3292 | 0.00541 | -0.0547 | 60.8503
0 | 0.4016 | 0.00546 | -0.0557 | 73.5531
0.5 | 0.4744 | 0.00548 | -0.0567 | 86.5693
1 | 0.5464 | 0.00556 | -0.0576 | 98.2734
1.5 | 0.6192 | 0.00564 | -0.0586 | 109.7872
2 | 0.6912 | 0.00577 | -0.0594 | 119.792
2.5 | 0.764 | 0.00587 | -0.0603 | 130.1533
3 | 0.8358 | 0.00606 | -0.0609 | 137.9208
3.5 | 0.908 | 0.00621 | -0.0614 | 146.2158
4 | 0.9795 | 0.00641 | -0.0618 | 152.8081
4.5 | 1.0498 | 0.00667 | -0.0618 | 157.3913
5 | 1.1206 | 0.00692 | -0.0617 | 161.9364
6 | 1.2489 | 0.00787 | -0.0591 | 158.6912
6.5 | 1.3056 | 0.00848 | -0.0565 | 153.9623
7 | 1.3447 | 0.00926 | -0.0511 | 145.216
7.5 | 1.3585 | 0.01072 | -0.0429 | 126.7257
8 | 1.3808 | 0.01257 | -0.037 | 109.8488
8.5 | 1.3876 | 0.01534 | -0.0304 | 90.4563
9 | 1.3853 | 0.01882 | -0.024 | 73.6079
9.5 | 1.3679 | 0.02313 | -0.0172 | 59.1396
10.5 | 1.3574 | 0.03376 | -0.0119 | 40.2073
11 | 1.3541 | 0.03912 | -0.0093 | 34.614
11.5 | 1.3486 | 0.04494 | -0.0074 | 30.0089
12 | 1.3417 | 0.05121 | -0.006 | 26.2
13 | 1.3243 | 0.06516 | -0.0054 | 20.3238
13.5 | 1.3273 | 0.07173 | -0.0057 | 18.5041

## 73. Re 5M Mach 0.00 (1)
BIGFOIL.COM POLAR EXPORT
NACA63-518 a=0.2
NACA63-518 a=0.2 |  |  |  | Cl Max: | 1.699 | at alpha= | 15 | deg
JavaFoil+Calcfoil stall+Eppler ext transition |  |  |  | L/D Max: | 134.127 | at alpha= | 5 | deg
Re: | 5000000 |  |  | Cd Min: | 0.00554 | at alpha= | -2 | deg
Mach: | 0 |  |  | Cl=0 at alpha= | -2.7177 | deg
|  |  |  | @ Cl=0.1, Cd= | 0.0055464
|  |  |  | @ Cl=0.4, Cd= | 0.0057915
|  |  |  | @ Cl=0.6, Cd= | 0.0060713
alpha (deg) | Cl | Cd | Cm | Cl/Cd
-18.5 | -0.786 | 0.12801 | -0.014 | -6.143
-18 | -0.802 | 0.12095 | -0.015 | -6.63
-17.5 | -0.813 | 0.11715 | -0.015 | -6.943
-17 | -0.827 | 0.10925 | -0.016 | -7.566
-16.5 | -0.842 | 0.09741 | -0.017 | -8.647
-16 | -0.854 | 0.08842 | -0.018 | -9.66
-15.5 | -0.858 | 0.08471 | -0.018 | -10.128
-15 | -0.861 | 0.07921 | -0.019 | -10.874
-14.5 | -0.916 | 0.04365 | -0.023 | -20.975
-14 | -0.931 | 0.03308 | -0.024 | -28.137
-13.5 | -0.938 | 0.02602 | -0.025 | -36.051
-13 | -0.935 | 0.02193 | -0.026 | -42.652
-12.5 | -0.927 | 0.01881 | -0.027 | -49.297
-12 | -0.913 | 0.01645 | -0.028 | -55.531
-11.5 | -0.894 | 0.01473 | -0.028 | -60.653
-11 | -0.868 | 0.0135 | -0.029 | -64.321
-10.5 | -0.838 | 0.01265 | -0.03 | -66.22
-10 | -0.805 | 0.01025 | -0.03 | -78.542
-9.5 | -0.768 | 0.01062 | -0.031 | -72.284
-9 | -0.729 | 0.00983 | -0.032 | -74.178
-8.5 | -0.68 | 0.00943 | -0.033 | -72.108
-8 | -0.628 | 0.00905 | -0.033 | -69.438
-7.5 | -0.575 | 0.00877 | -0.034 | -65.511
-7 | -0.519 | 0.00844 | -0.034 | -61.488
-6.5 | -0.461 | 0.00769 | -0.035 | -59.911
-6 | -0.401 | 0.00804 | -0.035 | -49.951
-5.5 | -0.342 | 0.00788 | -0.036 | -43.341
-5 | -0.281 | 0.00703 | -0.036 | -39.958
-4.5 | -0.22 | 0.0075 | -0.037 | -29.298
-4 | -0.158 | 0.00738 | -0.038 | -21.463
-3.5 | -0.097 | 0.00698 | -0.038 | -13.87
-3 | -0.035 | 0.00669 | -0.039 | -5.214
-2.5 | 0.027 | 0.00556 | -0.039 | 4.888
-2 | 0.09 | 0.00554 | -0.04 | 16.144
-1.5 | 0.152 | 0.00558 | -0.041 | 27.212
-1 | 0.214 | 0.0056 | -0.041 | 38.214
-0.5 | 0.276 | 0.00566 | -0.042 | 48.818
0 | 0.338 | 0.0057 | -0.042 | 59.35
0.5 | 0.399 | 0.00579 | -0.043 | 68.975
1 | 0.461 | 0.00588 | -0.044 | 78.431
1.5 | 0.523 | 0.00592 | -0.044 | 88.313
2 | 0.584 | 0.00603 | -0.045 | 96.859
2.5 | 0.646 | 0.00619 | -0.045 | 104.348
3 | 0.707 | 0.00635 | -0.046 | 111.388
3.5 | 0.768 | 0.00652 | -0.047 | 117.888
4 | 0.829 | 0.00677 | -0.047 | 122.489
4.5 | 0.89 | 0.00705 | -0.048 | 126.207
5 | 0.944 | 0.00704 | -0.048 | 134.127
5.5 | 0.999 | 0.00798 | -0.049 | 125.256
6 | 1.055 | 0.0084 | -0.049 | 125.545
6.5 | 1.111 | 0.00882 | -0.049 | 125.896
7 | 1.166 | 0.00923 | -0.05 | 126.304
7.5 | 1.219 | 0.00966 | -0.05 | 126.153
8 | 1.271 | 0.01022 | -0.051 | 124.267
8.5 | 1.32 | 0.01093 | -0.051 | 120.801
9 | 1.364 | 0.01284 | -0.052 | 106.241
9.5 | 1.408 | 0.01465 | -0.052 | 96.079
10 | 1.45 | 0.01594 | -0.052 | 90.973
10.5 | 1.491 | 0.01715 | -0.053 | 86.961
11 | 1.526 | 0.02012 | -0.053 | 75.851
11.5 | 1.562 | 0.02142 | -0.053 | 72.935
12 | 1.594 | 0.02284 | -0.054 | 69.792
12.5 | 1.622 | 0.02431 | -0.054 | 66.735
13 | 1.646 | 0.02581 | -0.055 | 63.787
13.5 | 1.666 | 0.02738 | -0.055 | 60.849
14 | 1.682 | 0.02921 | -0.056 | 57.581
14.5 | 1.694 | 0.03098 | -0.056 | 54.659
15 | 1.699 | 0.03317 | -0.056 | 51.213
15.5 | 1.698 | 0.03516 | -0.057 | 48.297
16 | 1.693 | 0.03768 | -0.057 | 44.915
16.5 | 1.683 | 0.04023 | -0.057 | 41.823
17 | 1.668 | 0.04318 | -0.058 | 38.639
17.5 | 1.65 | 0.04625 | -0.058 | 35.67
18 | 1.628 | 0.0493 | -0.058 | 33.02
18.5 | 1.603 | 0.05269 | -0.059 | 30.418
19 | 1.573 | 0.05644 | -0.059 | 27.877
19.5 | 1.541 | 0.0606 | -0.059 | 25.437
20 | 1.507 | 0.06519 | -0.059 | 23.117

## 74. Re 5M Mach 0.00 (2)
BIGFOIL.COM POLAR EXPORT
NACA63-518 a=0.2
NACA63-518 a=0.2 |  |  |  | Cl Max: | 1.5757 | at alpha= | 20 | deg
XFOIL ncrit=9 |  |  |  | L/D Max: | 169.07 | at alpha= | 6 | deg
Re: | 5000000 |  |  | Cd Min: | 0.08558 | at alpha= | 20 | deg
Mach: | 0 |  |  | Cl=0 at alpha= | -2.7888 | deg
|  |  |  | @ Cl=0.1, Cd= | 0.0057208
|  |  |  | @ Cl=0.4, Cd= | 0.0048462
|  |  |  | @ Cl=0.6, Cd= | 0.004967
alpha (deg) | Cl | Cd | Cm | Cl/Cd
-20 | -1.3596 | 0.04986 | -0.0612 | -27.2684
-19.5 | -1.3618 | 0.04359 | -0.0642 | -31.2411
-19 | -1.3652 | 0.03858 | -0.0649 | -35.3862
-18.5 | -1.3625 | 0.03435 | -0.065 | -39.6652
-18 | -1.3554 | 0.03069 | -0.0646 | -44.1642
-17.5 | -1.345 | 0.02755 | -0.0636 | -48.8203
-17 | -1.3299 | 0.02497 | -0.0622 | -53.2599
-16 | -1.2913 | 0.0209 | -0.0583 | -61.7847
-15.5 | -1.272 | 0.01914 | -0.0555 | -66.4577
-15 | -1.2494 | 0.01779 | -0.0524 | -70.2305
-14.5 | -1.2273 | 0.01667 | -0.0485 | -73.6233
-14 | -1.2027 | 0.01584 | -0.0441 | -75.928
-13.5 | -1.1641 | 0.01502 | -0.042 | -77.5033
-13 | -1.1211 | 0.01428 | -0.0405 | -78.5084
-12.5 | -1.0753 | 0.01361 | -0.0394 | -79.0081
-12 | -1.0277 | 0.01296 | -0.0384 | -79.2978
-11.5 | -0.9787 | 0.01233 | -0.0377 | -79.3755
-11 | -0.9286 | 0.01171 | -0.0371 | -79.2997
-10.5 | -0.8779 | 0.01106 | -0.0366 | -79.3761
-10 | -0.8295 | 0.01013 | -0.0358 | -81.8855
-9.5 | -0.7751 | 0.00971 | -0.0358 | -79.8249
-9 | -0.7198 | 0.00934 | -0.0359 | -77.0664
-8.5 | -0.6636 | 0.00902 | -0.0361 | -73.5698
-8 | -0.6072 | 0.00871 | -0.0364 | -69.713
-7.5 | -0.5498 | 0.00845 | -0.0368 | -65.0651
-7 | -0.4926 | 0.00817 | -0.0372 | -60.2938
-6.5 | -0.4346 | 0.00795 | -0.0377 | -54.6667
-6 | -0.3766 | 0.00772 | -0.0382 | -48.7824
-5.5 | -0.3181 | 0.00751 | -0.0388 | -42.3569
-5 | -0.2595 | 0.00732 | -0.0394 | -35.4508
-4.5 | -0.2008 | 0.00712 | -0.04 | -28.2022
-4 | -0.1422 | 0.00688 | -0.0407 | -20.6686
-3.5 | -0.0837 | 0.00662 | -0.0414 | -12.6435
-3 | -0.0248 | 0.00638 | -0.0421 | -3.8871
-2.5 | 0.0339 | 0.00614 | -0.0429 | 5.5212
-2 | 0.0926 | 0.0058 | -0.0437 | 15.9655
-1.5 | 0.1496 | 0.00519 | -0.0444 | 28.8247
-1 | 0.2089 | 0.00497 | -0.0453 | 42.0322
-0.5 | 0.2684 | 0.00485 | -0.0462 | 55.3402
0 | 0.3285 | 0.00483 | -0.0471 | 68.0124
0.5 | 0.3885 | 0.00485 | -0.0481 | 80.1031
1 | 0.4484 | 0.00483 | -0.049 | 92.8364
1.5 | 0.5084 | 0.00487 | -0.05 | 104.3943
2 | 0.5683 | 0.00493 | -0.051 | 115.2738
2.5 | 0.6282 | 0.005 | -0.0519 | 125.64
3 | 0.6876 | 0.00509 | -0.0529 | 135.0884
3.5 | 0.7471 | 0.00516 | -0.0538 | 144.7868
4 | 0.8062 | 0.00528 | -0.0547 | 152.6894
4.5 | 0.8646 | 0.00545 | -0.0555 | 158.6422
5 | 0.9224 | 0.00565 | -0.0563 | 163.2566
5.5 | 0.9796 | 0.00588 | -0.057 | 166.5986
6 | 1.0364 | 0.00613 | -0.0576 | 169.0701
6.5 | 1.0918 | 0.00647 | -0.0581 | 168.7481
7 | 1.1452 | 0.00691 | -0.0583 | 165.7308
7.5 | 1.1934 | 0.00764 | -0.0577 | 156.2042
8 | 1.2422 | 0.00824 | -0.0572 | 150.7524
8.5 | 1.287 | 0.00896 | -0.0561 | 143.6384
9 | 1.3227 | 0.00996 | -0.0536 | 132.8012
9.5 | 1.3527 | 0.01092 | -0.0501 | 123.8736
10 | 1.3575 | 0.01197 | -0.0423 | 113.4085
10.5 | 1.3733 | 0.01321 | -0.0376 | 103.9591
11 | 1.3895 | 0.01497 | -0.0337 | 92.819
11.5 | 1.4028 | 0.01714 | -0.0301 | 81.8436
12 | 1.4142 | 0.01967 | -0.0269 | 71.8963
12.5 | 1.4255 | 0.02242 | -0.0242 | 63.5816
13 | 1.4397 | 0.02514 | -0.022 | 57.2673
13.5 | 1.4556 | 0.02793 | -0.0203 | 52.116
14 | 1.4698 | 0.03104 | -0.0189 | 47.3518
14.5 | 1.487 | 0.03405 | -0.0179 | 43.6711
15 | 1.4995 | 0.03758 | -0.0169 | 39.9015
15.5 | 1.5118 | 0.0413 | -0.0163 | 36.6053
16 | 1.5221 | 0.04531 | -0.0158 | 33.593
16.5 | 1.5351 | 0.0492 | -0.0156 | 31.2012
17 | 1.5418 | 0.05383 | -0.0155 | 28.642
17.5 | 1.55 | 0.05848 | -0.0158 | 26.5048
18 | 1.559 | 0.06314 | -0.0163 | 24.6912
18.5 | 1.5639 | 0.06845 | -0.0171 | 22.8473
19 | 1.5674 | 0.07404 | -0.0182 | 21.1696
19.5 | 1.572 | 0.0797 | -0.0196 | 19.724
20 | 1.5757 | 0.08558 | -0.0213 | 18.412

## 75. Re 5M Mach 0.10 (1)
BIGFOIL.COM POLAR EXPORT
NACA63-518 a=0.2
NACA63-518 a=0.2 |  |  |  | Cl Max: | 1.691 | at alpha= | 15 | deg
JavaFoil+Calcfoil stall+Eppler ext transition |  |  |  | L/D Max: | 125.419 | at alpha= | 6.5 | deg
Re: | 5000000 |  |  | Cd Min: | 0.00556 | at alpha= | -2.5 | deg
Mach: | 0.1 |  |  | Cl=0 at alpha= | -2.7177 | deg
|  |  |  | @ Cl=0.1, Cd= | 0.00558
|  |  |  | @ Cl=0.4, Cd= | 0.0057892
|  |  |  | @ Cl=0.6, Cd= | 0.0060873
alpha (deg) | Cl | Cd | Cm | Cl/Cd
-18 | -0.761 | 0.12422 | -0.015 | -6.123
-17.5 | -0.778 | 0.11721 | -0.015 | -6.639
-17 | -0.793 | 0.11233 | -0.015 | -7.057
-16.5 | -0.81 | 0.10139 | -0.016 | -7.989
-16 | -0.824 | 0.0935 | -0.017 | -8.809
-15.5 | -0.837 | 0.08421 | -0.018 | -9.939
-15 | -0.837 | 0.08365 | -0.018 | -10.008
-14.5 | -0.847 | 0.07344 | -0.019 | -11.534
-14 | -0.905 | 0.03804 | -0.024 | -23.794
-13.5 | -0.919 | 0.02875 | -0.025 | -31.968
-13 | -0.922 | 0.02346 | -0.026 | -39.291
-12.5 | -0.917 | 0.01982 | -0.027 | -46.255
-12 | -0.906 | 0.01705 | -0.028 | -53.148
-11.5 | -0.889 | 0.01519 | -0.028 | -58.525
-11 | -0.866 | 0.01377 | -0.029 | -62.882
-10.5 | -0.836 | 0.01291 | -0.03 | -64.747
-10 | -0.805 | 0.01171 | -0.031 | -68.729
-9.5 | -0.767 | 0.01088 | -0.031 | -70.507
-9 | -0.731 | 0.00993 | -0.032 | -73.615
-8.5 | -0.682 | 0.00956 | -0.033 | -71.344
-8 | -0.631 | 0.00917 | -0.033 | -68.75
-7.5 | -0.577 | 0.00881 | -0.034 | -65.482
-7 | -0.521 | 0.00847 | -0.034 | -61.531
-6.5 | -0.463 | 0.00771 | -0.035 | -60.02
-6 | -0.403 | 0.00811 | -0.036 | -49.742
-5.5 | -0.343 | 0.0079 | -0.036 | -43.446
-5 | -0.282 | 0.00774 | -0.037 | -36.456
-4.5 | -0.221 | 0.00759 | -0.037 | -29.092
-4 | -0.159 | 0.00739 | -0.038 | -21.549
-3.5 | -0.097 | 0.00702 | -0.038 | -13.853
-3 | -0.035 | 0.00674 | -0.039 | -5.2
-2.5 | 0.027 | 0.00556 | -0.04 | 4.911
-2 | 0.09 | 0.00558 | -0.04 | 16.126
-1.5 | 0.153 | 0.00558 | -0.041 | 27.34
-1 | 0.215 | 0.00564 | -0.041 | 38.165
-0.5 | 0.278 | 0.00566 | -0.042 | 49.018
0 | 0.34 | 0.00574 | -0.043 | 59.25
0.5 | 0.401 | 0.00579 | -0.043 | 69.26
1 | 0.463 | 0.00588 | -0.044 | 78.784
1.5 | 0.525 | 0.00595 | -0.044 | 88.277
2 | 0.587 | 0.00606 | -0.045 | 96.94
2.5 | 0.649 | 0.00619 | -0.046 | 104.894
3 | 0.71 | 0.00636 | -0.046 | 111.765
3.5 | 0.772 | 0.00654 | -0.047 | 117.984
4 | 0.833 | 0.00677 | -0.048 | 122.977
4.5 | 0.894 | 0.00715 | -0.048 | 125.119
5 | 0.947 | 0.00756 | -0.048 | 125.298
5.5 | 1.003 | 0.00806 | -0.049 | 124.434
6 | 1.059 | 0.00848 | -0.049 | 124.931
6.5 | 1.115 | 0.00889 | -0.05 | 125.419
7 | 1.17 | 0.00933 | -0.05 | 125.416
7.5 | 1.224 | 0.00977 | -0.051 | 125.258
8 | 1.275 | 0.01035 | -0.051 | 123.221
8.5 | 1.325 | 0.01106 | -0.052 | 119.795
9 | 1.369 | 0.01306 | -0.052 | 104.844
9.5 | 1.413 | 0.01486 | -0.052 | 95.048
10 | 1.455 | 0.01618 | -0.053 | 89.931
10.5 | 1.492 | 0.01922 | -0.053 | 77.612
11 | 1.53 | 0.02042 | -0.053 | 74.929
11.5 | 1.566 | 0.02175 | -0.054 | 71.966
12 | 1.597 | 0.02322 | -0.054 | 68.788
12.5 | 1.624 | 0.02472 | -0.055 | 65.693
13 | 1.646 | 0.02627 | -0.055 | 62.684
13.5 | 1.665 | 0.02791 | -0.055 | 59.659
14 | 1.679 | 0.02989 | -0.056 | 56.159
14.5 | 1.688 | 0.03172 | -0.056 | 53.226
15 | 1.691 | 0.03388 | -0.057 | 49.902
15.5 | 1.687 | 0.03616 | -0.057 | 46.649
16 | 1.678 | 0.03845 | -0.057 | 43.649
16.5 | 1.665 | 0.04143 | -0.058 | 40.183
17 | 1.646 | 0.0443 | -0.058 | 37.163
17.5 | 1.624 | 0.04756 | -0.058 | 34.139
18 | 1.597 | 0.05096 | -0.058 | 31.339
18.5 | 1.566 | 0.05467 | -0.059 | 28.647
19 | 1.532 | 0.05888 | -0.059 | 26.015
19.5 | 1.495 | 0.06334 | -0.059 | 23.596
20 | 1.456 | 0.0677 | -0.059 | 21.504

## 76. Re 5M Mach 0.10 (2)
BIGFOIL.COM POLAR EXPORT
NACA63-518 a=0.2
NACA63-518 a=0.2 |  |  |  | Cl Max: | 1.5676 | at alpha= | 20 | deg
XFOIL ncrit=9 |  |  |  | L/D Max: | 169.432 | at alpha= | 6 | deg
Re: | 5000000 |  |  | Cd Min: | 0.08892 | at alpha= | 20 | deg
Mach: | 0.1 |  |  | Cl=0 at alpha= | -2.7907 | deg
|  |  |  | @ Cl=0.1, Cd= | 0.0057497
|  |  |  | @ Cl=0.4, Cd= | 0.0048656
|  |  |  | @ Cl=0.6, Cd= | 0.0049823
alpha (deg) | Cl | Cd | Cm | Cl/Cd
-19.5 | -1.3247 | 0.04924 | -0.0649 | -26.9029
-19 | -1.3379 | 0.04305 | -0.066 | -31.0778
-18.5 | -1.3423 | 0.03771 | -0.0669 | -35.5953
-18 | -1.3393 | 0.03342 | -0.0669 | -40.0748
-17.5 | -1.3327 | 0.02973 | -0.0663 | -44.8268
-17 | -1.3209 | 0.02669 | -0.0651 | -49.4904
-16.5 | -1.3063 | 0.02407 | -0.0634 | -54.2709
-16 | -1.2857 | 0.02204 | -0.0615 | -58.3348
-15.5 | -1.2675 | 0.02004 | -0.0588 | -63.2485
-15 | -1.2454 | 0.0185 | -0.0559 | -67.3189
-14.5 | -1.2226 | 0.01721 | -0.0523 | -71.0401
-14 | -1.2013 | 0.0162 | -0.0476 | -74.1543
-13 | -1.1266 | 0.01456 | -0.0425 | -77.3764
-12.5 | -1.0814 | 0.01385 | -0.0411 | -78.0794
-12 | -1.034 | 0.01317 | -0.04 | -78.5118
-11.5 | -0.9848 | 0.01252 | -0.0391 | -78.6581
-11 | -0.9345 | 0.01189 | -0.0383 | -78.5955
-10.5 | -0.8835 | 0.01122 | -0.0377 | -78.7433
-10 | -0.8349 | 0.01027 | -0.0367 | -81.295
-9.5 | -0.7805 | 0.0098 | -0.0366 | -79.6429
-9 | -0.7249 | 0.00941 | -0.0366 | -77.0351
-8.5 | -0.6682 | 0.00908 | -0.0368 | -73.5903
-8 | -0.6114 | 0.00876 | -0.037 | -69.7945
-7.5 | -0.5536 | 0.00849 | -0.0373 | -65.2061
-7 | -0.4959 | 0.00821 | -0.0376 | -60.4019
-6.5 | -0.4374 | 0.00798 | -0.0381 | -54.812
-6 | -0.3791 | 0.00774 | -0.0386 | -48.9793
-5.5 | -0.32 | 0.00754 | -0.0391 | -42.4403
-5 | -0.2611 | 0.00734 | -0.0397 | -35.5722
-4.5 | -0.2019 | 0.00713 | -0.0404 | -28.317
-4 | -0.143 | 0.00691 | -0.041 | -20.6946
-3.5 | -0.084 | 0.00664 | -0.0417 | -12.6506
-3 | -0.0247 | 0.00641 | -0.0424 | -3.8534
-2.5 | 0.0343 | 0.00615 | -0.0432 | 5.5772
-2 | 0.0934 | 0.00582 | -0.0439 | 16.0481
-1.5 | 0.1507 | 0.00521 | -0.0447 | 28.9251
-1 | 0.2105 | 0.00498 | -0.0456 | 42.2691
-0.5 | 0.2703 | 0.00486 | -0.0465 | 55.6173
0 | 0.3308 | 0.00484 | -0.0474 | 68.3471
0.5 | 0.3911 | 0.00487 | -0.0484 | 80.308
1 | 0.4515 | 0.00484 | -0.0493 | 93.2851
1.5 | 0.5119 | 0.00489 | -0.0503 | 104.683
2 | 0.5722 | 0.00495 | -0.0513 | 115.596
2.5 | 0.6324 | 0.00502 | -0.0522 | 125.9761
3 | 0.6924 | 0.0051 | -0.0532 | 135.7647
3.5 | 0.7522 | 0.00519 | -0.0541 | 144.9326
4 | 0.8118 | 0.0053 | -0.055 | 153.1698
4.5 | 0.8706 | 0.00547 | -0.0558 | 159.159
5 | 0.9289 | 0.00567 | -0.0566 | 163.8272
5.5 | 0.9865 | 0.00591 | -0.0572 | 166.9205
6 | 1.0437 | 0.00616 | -0.0578 | 169.4318
6.5 | 1.0992 | 0.00652 | -0.0582 | 168.589
7 | 1.153 | 0.00695 | -0.0584 | 165.8993
7.5 | 1.2014 | 0.00769 | -0.0577 | 156.2289
8 | 1.2502 | 0.0083 | -0.0571 | 150.6265
8.5 | 1.2945 | 0.00905 | -0.0558 | 143.0387
9 | 1.3289 | 0.01008 | -0.053 | 131.8353
9.5 | 1.3535 | 0.01105 | -0.0484 | 122.4887
10 | 1.3571 | 0.01223 | -0.0407 | 110.9648
10.5 | 1.3738 | 0.0136 | -0.0363 | 101.0147
11 | 1.3894 | 0.0155 | -0.0324 | 89.6387
11.5 | 1.4022 | 0.01781 | -0.0289 | 78.731
12 | 1.4117 | 0.02055 | -0.0256 | 68.6959
12.5 | 1.4233 | 0.02339 | -0.023 | 60.8508
13 | 1.4362 | 0.0263 | -0.0208 | 54.6084
13.5 | 1.4534 | 0.02909 | -0.0193 | 49.9622
14 | 1.4666 | 0.03242 | -0.0179 | 45.2375
14.5 | 1.4823 | 0.03566 | -0.0169 | 41.5676
15 | 1.4948 | 0.03932 | -0.016 | 38.0163
15.5 | 1.5066 | 0.04316 | -0.0153 | 34.9073
16 | 1.5183 | 0.04714 | -0.0149 | 32.2083
16.5 | 1.5305 | 0.05119 | -0.0148 | 29.8984
17 | 1.5365 | 0.05603 | -0.0148 | 27.4228
17.5 | 1.5454 | 0.0607 | -0.0152 | 25.4596
18 | 1.5534 | 0.06561 | -0.0157 | 23.6763
18.5 | 1.557 | 0.0712 | -0.0167 | 21.868
19 | 1.5608 | 0.0769 | -0.0179 | 20.2965
19.5 | 1.5655 | 0.0827 | -0.0194 | 18.9299
20 | 1.5676 | 0.08892 | -0.0213 | 17.6293

## 77. Re 5M Mach 0.25 (1)
BIGFOIL.COM POLAR EXPORT
NACA63-518 a=0.2
NACA63-518 a=0.2 |  |  |  | Cl Max: | 1.645 | at alpha= | 13.5 | deg
JavaFoil+Calcfoil stall+Eppler ext transition |  |  |  | L/D Max: | 122.926 | at alpha= | 4.5 | deg
Re: | 5000000 |  |  | Cd Min: | 0.00563 | at alpha= | -2 | deg
Mach: | 0.25 |  |  | Cl=0 at alpha= | -2.7188 | deg
|  |  |  | @ Cl=0.1, Cd= | 0.0056325
|  |  |  | @ Cl=0.4, Cd= | 0.0058926
|  |  |  | @ Cl=0.6, Cd= | 0.0061833
alpha (deg) | Cl | Cd | Cm | Cl/Cd
-16.5 | -0.542 | 0.12099 | -0.015 | -4.482
-16 | -0.586 | 0.11493 | -0.015 | -5.095
-15.5 | -0.625 | 0.10788 | -0.016 | -5.795
-15 | -0.66 | 0.10034 | -0.016 | -6.576
-14.5 | -0.692 | 0.09017 | -0.017 | -7.679
-14 | -0.717 | 0.08417 | -0.018 | -8.513
-13.5 | -0.735 | 0.07865 | -0.019 | -9.343
-13 | -0.752 | 0.06958 | -0.02 | -10.804
-12.5 | -0.823 | 0.03189 | -0.026 | -25.82
-12 | -0.842 | 0.02347 | -0.027 | -35.851
-11.5 | -0.843 | 0.01937 | -0.028 | -43.539
-11 | -0.834 | 0.01697 | -0.029 | -49.156
-10.5 | -0.82 | 0.01446 | -0.03 | -56.722
-10 | -0.797 | 0.0129 | -0.031 | -61.824
-9.5 | -0.765 | 0.01214 | -0.032 | -63.02
-9 | -0.729 | 0.01036 | -0.033 | -70.37
-8.5 | -0.693 | 0.01001 | -0.034 | -69.189
-8 | -0.643 | 0.00952 | -0.034 | -67.486
-7.5 | -0.589 | 0.00911 | -0.035 | -64.685
-7 | -0.533 | 0.00871 | -0.035 | -61.187
-6.5 | -0.474 | 0.00788 | -0.036 | -60.139
-6 | -0.414 | 0.00762 | -0.037 | -54.297
-5.5 | -0.352 | 0.00807 | -0.037 | -43.639
-5 | -0.29 | 0.00797 | -0.038 | -36.338
-4.5 | -0.227 | 0.00766 | -0.038 | -29.608
-4 | -0.164 | 0.00753 | -0.039 | -21.715
-3.5 | -0.1 | 0.00744 | -0.039 | -13.433
-3 | -0.036 | 0.00687 | -0.04 | -5.24
-2.5 | 0.028 | 0.00564 | -0.041 | 4.975
-2 | 0.092 | 0.00563 | -0.041 | 16.434
-1.5 | 0.157 | 0.00565 | -0.042 | 27.733
-1 | 0.221 | 0.00568 | -0.043 | 38.926
-0.5 | 0.285 | 0.00573 | -0.043 | 49.762
0 | 0.35 | 0.00582 | -0.044 | 60.039
0.5 | 0.412 | 0.00591 | -0.044 | 69.759
1 | 0.476 | 0.00599 | -0.045 | 79.508
1.5 | 0.54 | 0.00605 | -0.046 | 89.139
2 | 0.603 | 0.00619 | -0.046 | 97.481
2.5 | 0.666 | 0.00636 | -0.047 | 104.773
3 | 0.73 | 0.00654 | -0.048 | 111.569
3.5 | 0.793 | 0.00674 | -0.048 | 117.674
4 | 0.856 | 0.00701 | -0.049 | 121.995
4.5 | 0.911 | 0.00741 | -0.049 | 122.926
5 | 0.968 | 0.00794 | -0.049 | 121.982
5.5 | 1.025 | 0.00846 | -0.05 | 121.242
6 | 1.083 | 0.00892 | -0.05 | 121.381
6.5 | 1.14 | 0.0094 | -0.051 | 121.366
7 | 1.197 | 0.00988 | -0.051 | 121.123
7.5 | 1.251 | 0.01036 | -0.052 | 120.719
8 | 1.303 | 0.01109 | -0.052 | 117.502
8.5 | 1.352 | 0.01207 | -0.053 | 112.005
9 | 1.395 | 0.01448 | -0.053 | 96.326
9.5 | 1.439 | 0.01626 | -0.053 | 88.475
10 | 1.48 | 0.01764 | -0.054 | 83.924
10.5 | 1.515 | 0.02094 | -0.054 | 72.34
11 | 1.55 | 0.02241 | -0.054 | 69.169
11.5 | 1.581 | 0.02395 | -0.055 | 66.011
12 | 1.607 | 0.02563 | -0.055 | 62.712
12.5 | 1.626 | 0.02728 | -0.056 | 59.616
13 | 1.639 | 0.0293 | -0.056 | 55.929
13.5 | 1.645 | 0.03131 | -0.057 | 52.546
14 | 1.645 | 0.03361 | -0.057 | 48.957
14.5 | 1.638 | 0.0361 | -0.057 | 45.369
15 | 1.62 | 0.0389 | -0.058 | 41.646
15.5 | 1.592 | 0.04163 | -0.058 | 38.232
16 | 1.555 | 0.04498 | -0.058 | 34.572
16.5 | 1.511 | 0.04857 | -0.059 | 31.103
17 | 1.457 | 0.0532 | -0.059 | 27.387
17.5 | 1.396 | 0.05788 | -0.059 | 24.129
18 | 1.327 | 0.06405 | -0.059 | 20.725
18.5 | 1.254 | 0.06988 | -0.059 | 17.941

## 78. Re 5M Mach 0.25 (2)
BIGFOIL.COM POLAR EXPORT
NACA63-518 a=0.2
NACA63-518 a=0.2 |  |  |  | Cl Max: | 1.5151 | at alpha= | 19 | deg
XFOIL ncrit=9 |  |  |  | L/D Max: | 169.546 | at alpha= | 6 | deg
Re: | 5000000 |  |  | Cd Min: | 0.17858 | at alpha= | -20 | deg
Mach: | 0.25 |  |  | Cl=0 at alpha= | -2.8013 | deg
|  |  |  | @ Cl=0.1, Cd= | 0.0059289
|  |  |  | @ Cl=0.4, Cd= | 0.004927
|  |  |  | @ Cl=0.6, Cd= | 0.0050495
alpha (deg) | Cl | Cd | Cm | Cl/Cd
-20 | -0.7106 | 0.17858 | 0.0138 | -3.9792
-19.5 | -0.73 | 0.16382 | 0.0045 | -4.4561
-19 | -1.0177 | 0.09984 | -0.0393 | -10.1933
-18.5 | -1.1301 | 0.07308 | -0.0584 | -15.4639
-18 | -1.1745 | 0.05968 | -0.067 | -19.68
-17.5 | -1.2041 | 0.04964 | -0.0722 | -24.2566
-17 | -1.221 | 0.04207 | -0.075 | -29.0231
-16.5 | -1.2293 | 0.03611 | -0.0759 | -34.0432
-16 | -1.2274 | 0.03151 | -0.0756 | -38.9527
-15.5 | -1.2238 | 0.02743 | -0.0743 | -44.6154
-15 | -1.2104 | 0.02438 | -0.0723 | -49.6473
-14.5 | -1.1963 | 0.02166 | -0.0695 | -55.2308
-14 | -1.1759 | 0.01957 | -0.0663 | -60.0869
-13.5 | -1.1548 | 0.01779 | -0.0623 | -64.9129
-13 | -1.1333 | 0.0164 | -0.0574 | -69.1037
-12.5 | -1.1064 | 0.01539 | -0.0523 | -71.8908
-12 | -1.064 | 0.01443 | -0.0494 | -73.7353
-11.5 | -1.0164 | 0.0136 | -0.0473 | -74.7353
-10.5 | -0.9141 | 0.01208 | -0.0441 | -75.6705
-10 | -0.8604 | 0.0114 | -0.0429 | -75.4737
-9.5 | -0.806 | 0.01069 | -0.0418 | -75.3976
-9 | -0.7528 | 0.00984 | -0.0408 | -76.5041
-8.5 | -0.6942 | 0.00941 | -0.0404 | -73.7726
-8 | -0.6344 | 0.00907 | -0.0403 | -69.9449
-7.5 | -0.5746 | 0.00872 | -0.0402 | -65.8945
-7 | -0.5141 | 0.00844 | -0.0403 | -60.9123
-6.5 | -0.4535 | 0.00815 | -0.0405 | -55.6442
-6 | -0.3924 | 0.00791 | -0.0408 | -49.6081
-5.5 | -0.3312 | 0.00767 | -0.0412 | -43.1812
-5 | -0.2698 | 0.00746 | -0.0416 | -36.1662
-4.5 | -0.2083 | 0.00725 | -0.0422 | -28.731
-4 | -0.1469 | 0.00705 | -0.0427 | -20.8369
-3.5 | -0.0857 | 0.00675 | -0.0433 | -12.6963
-3 | -0.0244 | 0.00653 | -0.044 | -3.7366
-2.5 | 0.037 | 0.00625 | -0.0447 | 5.92
-2 | 0.0981 | 0.00595 | -0.0455 | 16.4874
-1.5 | 0.1574 | 0.00529 | -0.0462 | 29.7543
-1 | 0.219 | 0.00505 | -0.0471 | 43.3663
-0.5 | 0.281 | 0.00492 | -0.048 | 57.1138
0 | 0.3437 | 0.0049 | -0.049 | 70.1429
0.5 | 0.4063 | 0.00493 | -0.0499 | 82.4138
1 | 0.4689 | 0.00492 | -0.0509 | 95.3049
1.5 | 0.5313 | 0.00499 | -0.0519 | 106.4729
2 | 0.5941 | 0.00504 | -0.0529 | 117.877
2.5 | 0.6563 | 0.00514 | -0.0538 | 127.6848
3 | 0.7189 | 0.00519 | -0.0548 | 138.5164
3.5 | 0.7807 | 0.00534 | -0.0556 | 146.1985
4 | 0.8429 | 0.00542 | -0.0565 | 155.5166
4.5 | 0.9042 | 0.00558 | -0.0573 | 162.043
5 | 0.9648 | 0.0058 | -0.0579 | 166.3448
5.5 | 1.0243 | 0.00609 | -0.0584 | 168.1938
6 | 1.0834 | 0.00639 | -0.0588 | 169.5462
6.5 | 1.1406 | 0.00678 | -0.0589 | 168.2301
7 | 1.1956 | 0.00727 | -0.0586 | 164.4567
7.5 | 1.2452 | 0.00799 | -0.0576 | 155.8448
8 | 1.2931 | 0.00869 | -0.0562 | 148.8032
8.5 | 1.3306 | 0.00966 | -0.0533 | 137.7433
9 | 1.3478 | 0.01076 | -0.0468 | 125.2602
9.5 | 1.3469 | 0.01239 | -0.0386 | 108.7086
10 | 1.3571 | 0.01418 | -0.0329 | 95.7052
10.5 | 1.3768 | 0.01622 | -0.0299 | 84.8829
11 | 1.3896 | 0.0188 | -0.0263 | 73.9149
11.5 | 1.3974 | 0.02192 | -0.0228 | 63.75
12 | 1.4018 | 0.0255 | -0.0198 | 54.9725
12.5 | 1.4067 | 0.02936 | -0.0173 | 47.9121
13 | 1.4194 | 0.03293 | -0.0156 | 43.1036
13.5 | 1.4335 | 0.03656 | -0.0143 | 39.2095
14 | 1.4467 | 0.04043 | -0.0133 | 35.7828
14.5 | 1.4577 | 0.04458 | -0.0124 | 32.6985
15 | 1.4697 | 0.04882 | -0.0118 | 30.1045
15.5 | 1.4775 | 0.05361 | -0.0115 | 27.5602
16 | 1.4879 | 0.05832 | -0.0114 | 25.5127
16.5 | 1.4951 | 0.06351 | -0.0117 | 23.5412
17 | 1.5001 | 0.06916 | -0.0124 | 21.6903
17.5 | 1.5067 | 0.07477 | -0.0133 | 20.1511
18 | 1.5085 | 0.08117 | -0.0147 | 18.5845
18.5 | 1.5118 | 0.08756 | -0.0163 | 17.2659
19 | 1.5151 | 0.09414 | -0.0184 | 16.0941
19.5 | 1.5131 | 0.10159 | -0.0209 | 14.8942
20 | 1.5123 | 0.10901 | -0.0238 | 13.873

## 79. Re 5M Mach 0.50 (1)
BIGFOIL.COM POLAR EXPORT
NACA63-518 a=0.2
NACA63-518 a=0.2 |  |  |  | Cl Max: | 1.53 | at alpha= | 10 | deg
JavaFoil+Calcfoil stall+Eppler ext transition |  |  |  | L/D Max: | 110.406 | at alpha= | 4 | deg
Re: | 5000000 |  |  | Cd Min: | 0.00588 | at alpha= | -2 | deg
Mach: | 0.5 |  |  | Cl=0 at alpha= | -2.7183 | deg
|  |  |  | @ Cl=0.1, Cd= | 0.0059225
|  |  |  | @ Cl=0.4, Cd= | 0.006187
|  |  |  | @ Cl=0.6, Cd= | 0.0066558
alpha (deg) | Cl | Cd | Cm | Cl/Cd
-20 | -0.991 | 0.15847 | -0.015 | -6.254
-19.5 | -0.966 | 0.15621 | -0.016 | -6.183
-19 | -0.936 | 0.152 | -0.015 | -6.155
-18.5 | -0.905 | 0.14684 | -0.015 | -6.161
-18 | -0.876 | 0.1388 | -0.015 | -6.313
-17.5 | -0.848 | 0.13647 | -0.015 | -6.212
-17 | -0.822 | 0.13442 | -0.016 | -6.114
-16.5 | -0.791 | 0.13074 | -0.016 | -6.049
-16 | -0.761 | 0.1212 | -0.016 | -6.281
-15.5 | -0.733 | 0.11888 | -0.016 | -6.163
-15 | -0.704 | 0.11506 | -0.016 | -6.122
-14.5 | -0.677 | 0.11098 | -0.017 | -6.097
-14 | -0.646 | 0.10761 | -0.016 | -6.006
-13.5 | -0.618 | 0.10283 | -0.016 | -6.007
-13 | -0.589 | 0.0978 | -0.016 | -6.027
-12.5 | -0.561 | 0.0946 | -0.017 | -5.93
-12 | -0.532 | 0.08926 | -0.017 | -5.963
-11.5 | -0.503 | 0.08306 | -0.017 | -6.061
-11 | -0.475 | 0.07484 | -0.017 | -6.349
-10.5 | -0.447 | 0.0678 | -0.018 | -6.599
-10 | -0.417 | 0.08214 | -0.017 | -5.077
-9.5 | -0.389 | 0.06911 | -0.018 | -5.633
-9 | -0.364 | 0.05698 | -0.022 | -6.394
-8.5 | -0.591 | 0.01874 | -0.035 | -31.516
-8 | -0.625 | 0.01424 | -0.037 | -43.883
-7.5 | -0.608 | 0.01207 | -0.038 | -50.354
-7 | -0.567 | 0.0097 | -0.039 | -58.484
-6.5 | -0.515 | 0.01025 | -0.04 | -50.187
-6 | -0.455 | 0.00918 | -0.041 | -49.576
-5.5 | -0.389 | 0.00881 | -0.041 | -44.195
-5 | -0.321 | 0.00778 | -0.042 | -41.306
-4.5 | -0.252 | 0.00825 | -0.043 | -30.552
-4 | -0.182 | 0.00802 | -0.043 | -22.711
-3.5 | -0.111 | 0.00785 | -0.044 | -14.182
-3 | -0.04 | 0.00735 | -0.045 | -5.471
-2.5 | 0.031 | 0.0069 | -0.046 | 4.539
-2 | 0.103 | 0.00588 | -0.046 | 17.577
-1.5 | 0.175 | 0.00592 | -0.047 | 29.601
-1 | 0.247 | 0.00599 | -0.048 | 41.279
-0.5 | 0.319 | 0.00607 | -0.048 | 52.549
0 | 0.391 | 0.00617 | -0.049 | 63.339
0.5 | 0.46 | 0.0063 | -0.05 | 73
1 | 0.531 | 0.00651 | -0.05 | 81.576
1.5 | 0.602 | 0.00666 | -0.051 | 90.474
2 | 0.668 | 0.00647 | -0.051 | 103.121
2.5 | 0.734 | 0.00723 | -0.052 | 101.505
3 | 0.801 | 0.00754 | -0.052 | 106.29
3.5 | 0.867 | 0.00795 | -0.053 | 109.064
4 | 0.933 | 0.00845 | -0.053 | 110.406
4.5 | 0.997 | 0.00913 | -0.054 | 109.172
5 | 1.06 | 0.00993 | -0.054 | 106.832
5.5 | 1.124 | 0.01063 | -0.055 | 105.669
6 | 1.187 | 0.01134 | -0.055 | 104.654
6.5 | 1.248 | 0.01205 | -0.056 | 103.568
7 | 1.308 | 0.01281 | -0.056 | 102.11
7.5 | 1.364 | 0.01389 | -0.057 | 98.165
8 | 1.411 | 0.01605 | -0.057 | 87.902
8.5 | 1.452 | 0.01951 | -0.058 | 74.407
9 | 1.49 | 0.02183 | -0.058 | 68.242
9.5 | 1.515 | 0.02671 | -0.058 | 56.728
10 | 1.53 | 0.02927 | -0.059 | 52.253
10.5 | 1.52 | 0.03217 | -0.059 | 47.255
11 | 1.471 | 0.03563 | -0.059 | 41.298
11.5 | 1.309 | 0.04086 | -0.06 | 32.043
12 | 0.947 | 0.04499 | -0.06 | 21.047
12.5 | 0.97 | 0.05209 | -0.06 | 18.628
13 | 0.999 | 0.05397 | -0.06 | 18.508
13.5 | 1.021 | 0.0629 | -0.06 | 16.225
14 | 1.051 | 0.06281 | -0.061 | 16.73
14.5 | 1.077 | 0.06965 | -0.061 | 15.468
15 | 1.106 | 0.06999 | -0.061 | 15.805

## 80. Re 5M Mach 0.50 (2)
BIGFOIL.COM POLAR EXPORT
NACA63-518 a=0.2
NACA63-518 a=0.2 |  |  |  | Cl Max: | 1.3942 | at alpha= | 8.5 | deg
XFOIL ncrit=9 |  |  |  | L/D Max: | 169.473 | at alpha= | 5 | deg
Re: | 5000000 |  |  | Cd Min: | 0.06983 | at alpha= | 13.5 | deg
Mach: | 0.5 |  |  | Cl=0 at alpha= | -2.8498 | deg
|  |  |  | @ Cl=0.1, Cd= | 0.0065081
|  |  |  | @ Cl=0.4, Cd= | 0.00522
|  |  |  | @ Cl=0.6, Cd= | 0.0053828
alpha (deg) | Cl | Cd | Cm | Cl/Cd
-8.5 | -0.8028 | 0.01138 | -0.063 | -70.5448
-8 | -0.7363 | 0.01064 | -0.0596 | -69.2011
-7.5 | -0.6659 | 0.01008 | -0.0571 | -66.0615
-7 | -0.5946 | 0.00961 | -0.0551 | -61.873
-6.5 | -0.5235 | 0.00913 | -0.0535 | -57.3384
-6 | -0.4516 | 0.00876 | -0.0524 | -51.5525
-5.5 | -0.3799 | 0.00838 | -0.0516 | -45.3341
-5 | -0.3079 | 0.00808 | -0.0511 | -38.1064
-4.5 | -0.2356 | 0.00781 | -0.0509 | -30.1665
-4 | -0.1638 | 0.00758 | -0.051 | -21.6095
-3.5 | -0.092 | 0.00731 | -0.0511 | -12.5855
-3 | -0.0213 | 0.00701 | -0.0514 | -3.0385
-2.5 | 0.0496 | 0.0067 | -0.0519 | 7.403
-2 | 0.1205 | 0.00643 | -0.0525 | 18.7403
-1.5 | 0.189 | 0.00583 | -0.0532 | 32.4185
-1 | 0.2584 | 0.00531 | -0.0539 | 48.6629
-0.5 | 0.3301 | 0.00522 | -0.0548 | 63.2375
0 | 0.4032 | 0.00522 | -0.0559 | 77.2414
0.5 | 0.4755 | 0.00529 | -0.0569 | 89.8866
1 | 0.5483 | 0.00529 | -0.0579 | 103.6484
1.5 | 0.6207 | 0.00542 | -0.0588 | 114.5203
2 | 0.6939 | 0.0055 | -0.0598 | 126.1636
2.5 | 0.7661 | 0.00565 | -0.0606 | 135.5929
3 | 0.8391 | 0.00576 | -0.0614 | 145.6771
3.5 | 0.9112 | 0.00595 | -0.0619 | 153.1429
4 | 0.9832 | 0.00615 | -0.0623 | 159.8699
4.5 | 1.0551 | 0.00635 | -0.0625 | 166.1575
5 | 1.1253 | 0.00664 | -0.0624 | 169.4729
5.5 | 1.1926 | 0.00705 | -0.0616 | 169.1631
6 | 1.2535 | 0.00766 | -0.0598 | 163.6423
6.5 | 1.3123 | 0.00824 | -0.0575 | 159.2597
7 | 1.3577 | 0.00901 | -0.0531 | 150.6881
7.5 | 1.3705 | 0.01028 | -0.0442 | 133.3171
8 | 1.388 | 0.01221 | -0.0377 | 113.6773
8.5 | 1.3942 | 0.01497 | -0.031 | 93.1329
9 | 1.3833 | 0.01885 | -0.024 | 73.3846
10 | 1.3741 | 0.02807 | -0.016 | 48.9526
11.5 | 1.3592 | 0.04407 | -0.0074 | 30.8418
12 | 1.3486 | 0.05055 | -0.0059 | 26.6785
12.5 | 1.341 | 0.05717 | -0.0051 | 23.4564
13 | 1.34 | 0.06364 | -0.0048 | 21.0559
13.5 | 1.3462 | 0.06983 | -0.0049 | 19.2782

## 81. Re 6M Mach 0.00 (1)
BIGFOIL.COM POLAR EXPORT
NACA63-518 a=0.2
NACA63-518 a=0.2 |  |  |  | Cl Max: | 1.701 | at alpha= | 15 | deg
JavaFoil+Calcfoil stall+Eppler ext transition |  |  |  | L/D Max: | 132.739 | at alpha= | 5 | deg
Re: | 6000000 |  |  | Cd Min: | 0.00546 | at alpha= | -2.5 | deg
Mach: | 0 |  |  | Cl=0 at alpha= | -2.7177 | deg
|  |  |  | @ Cl=0.1, Cd= | 0.0055016
|  |  |  | @ Cl=0.4, Cd= | 0.0057013
|  |  |  | @ Cl=0.6, Cd= | 0.0060187
alpha (deg) | Cl | Cd | Cm | Cl/Cd
-18.5 | -0.788 | 0.12517 | -0.015 | -6.296
-18 | -0.804 | 0.11829 | -0.015 | -6.793
-17.5 | -0.815 | 0.11439 | -0.015 | -7.128
-17 | -0.828 | 0.10746 | -0.016 | -7.704
-16.5 | -0.846 | 0.09359 | -0.017 | -9.039
-16 | -0.86 | 0.08297 | -0.018 | -10.371
-15.5 | -0.862 | 0.08108 | -0.018 | -10.634
-15 | -0.896 | 0.05672 | -0.021 | -15.802
-14.5 | -0.926 | 0.03864 | -0.023 | -23.955
-14 | -0.938 | 0.03005 | -0.024 | -31.207
-13.5 | -0.943 | 0.02418 | -0.025 | -38.997
-13 | -0.939 | 0.02062 | -0.026 | -45.555
-12.5 | -0.93 | 0.01782 | -0.027 | -52.209
-12 | -0.916 | 0.01567 | -0.028 | -58.465
-11.5 | -0.896 | 0.01409 | -0.028 | -63.606
-11 | -0.871 | 0.01294 | -0.029 | -67.294
-10.5 | -0.84 | 0.01212 | -0.03 | -69.309
-10 | -0.807 | 0.01039 | -0.031 | -77.712
-9.5 | -0.775 | 0.01005 | -0.031 | -77.068
-9 | -0.729 | 0.00955 | -0.032 | -76.345
-8.5 | -0.68 | 0.00918 | -0.033 | -74.085
-8 | -0.628 | 0.00881 | -0.033 | -71.318
-7.5 | -0.575 | 0.00854 | -0.034 | -67.283
-7 | -0.519 | 0.00822 | -0.034 | -63.128
-6.5 | -0.461 | 0.00751 | -0.035 | -61.3
-6 | -0.402 | 0.00785 | -0.035 | -51.137
-5.5 | -0.342 | 0.00769 | -0.036 | -44.43
-5 | -0.281 | 0.00688 | -0.036 | -40.848
-4.5 | -0.22 | 0.00736 | -0.037 | -29.876
-4 | -0.158 | 0.00724 | -0.038 | -21.885
-3.5 | -0.097 | 0.00687 | -0.038 | -14.097
-3 | -0.035 | 0.00671 | -0.039 | -5.197
-2.5 | 0.027 | 0.00546 | -0.039 | 4.977
-2 | 0.09 | 0.0055 | -0.04 | 16.273
-1.5 | 0.152 | 0.00551 | -0.041 | 27.545
-1 | 0.214 | 0.00553 | -0.041 | 38.679
-0.5 | 0.276 | 0.00556 | -0.042 | 49.682
0 | 0.338 | 0.00564 | -0.042 | 60.05
0.5 | 0.399 | 0.0057 | -0.043 | 70.05
1 | 0.461 | 0.00578 | -0.044 | 79.781
1.5 | 0.523 | 0.00583 | -0.044 | 89.674
2 | 0.584 | 0.00598 | -0.045 | 97.718
2.5 | 0.646 | 0.00613 | -0.045 | 105.399
3 | 0.707 | 0.00629 | -0.046 | 112.354
3.5 | 0.768 | 0.00651 | -0.047 | 118.047
4 | 0.829 | 0.00677 | -0.047 | 122.432
4.5 | 0.89 | 0.0071 | -0.048 | 125.38
5 | 0.944 | 0.00711 | -0.048 | 132.739
5.5 | 1 | 0.00796 | -0.049 | 125.642
6 | 1.056 | 0.00832 | -0.049 | 126.835
6.5 | 1.112 | 0.00869 | -0.05 | 127.957
7 | 1.167 | 0.00905 | -0.05 | 128.91
7.5 | 1.22 | 0.00953 | -0.05 | 128.072
8 | 1.271 | 0.01013 | -0.051 | 125.516
8.5 | 1.318 | 0.01154 | -0.051 | 114.243
9 | 1.364 | 0.01311 | -0.052 | 103.983
9.5 | 1.409 | 0.01453 | -0.052 | 96.961
10 | 1.452 | 0.01561 | -0.052 | 93.033
10.5 | 1.489 | 0.01835 | -0.053 | 81.134
11 | 1.528 | 0.01951 | -0.053 | 78.33
11.5 | 1.564 | 0.02077 | -0.054 | 75.319
12 | 1.597 | 0.0221 | -0.054 | 72.235
12.5 | 1.624 | 0.02352 | -0.054 | 69.081
13 | 1.648 | 0.02496 | -0.055 | 66.025
13.5 | 1.668 | 0.02652 | -0.055 | 62.904
14 | 1.684 | 0.02829 | -0.056 | 59.529
14.5 | 1.696 | 0.03003 | -0.056 | 56.468
15 | 1.701 | 0.03219 | -0.056 | 52.84
15.5 | 1.7 | 0.03429 | -0.057 | 49.58
16 | 1.695 | 0.03651 | -0.057 | 46.426
16.5 | 1.685 | 0.039 | -0.057 | 43.205
17 | 1.671 | 0.04168 | -0.058 | 40.093
17.5 | 1.653 | 0.04465 | -0.058 | 37.012
18 | 1.63 | 0.04773 | -0.058 | 34.157
18.5 | 1.605 | 0.05116 | -0.059 | 31.367
19 | 1.575 | 0.05494 | -0.059 | 28.673
19.5 | 1.544 | 0.05904 | -0.059 | 26.143
20 | 1.51 | 0.06292 | -0.059 | 23.994

## 82. Re 6M Mach 0.00 (2)
BIGFOIL.COM POLAR EXPORT
NACA63-518 a=0.2
NACA63-518 a=0.2 |  |  |  | Cl Max: | 1.5961 | at alpha= | 20 | deg
XFOIL ncrit=9 |  |  |  | L/D Max: | 171.106 | at alpha= | 6 | deg
Re: | 6000000 |  |  | Cd Min: | 0.08273 | at alpha= | 20 | deg
Mach: | 0 |  |  | Cl=0 at alpha= | -2.7877 | deg
|  |  |  | @ Cl=0.1, Cd= | 0.0057062
|  |  |  | @ Cl=0.4, Cd= | 0.00471
|  |  |  | @ Cl=0.6, Cd= | 0.0048215
alpha (deg) | Cl | Cd | Cm | Cl/Cd
-19.5 | -1.379 | 0.04212 | -0.0644 | -32.7398
-19 | -1.3826 | 0.03699 | -0.0651 | -37.3777
-18.5 | -1.3854 | 0.03237 | -0.065 | -42.7989
-18 | -1.3762 | 0.02902 | -0.0643 | -47.4225
-17 | -1.35 | 0.02357 | -0.0614 | -57.2762
-16.5 | -1.3319 | 0.02148 | -0.0593 | -62.0065
-16 | -1.3099 | 0.01981 | -0.057 | -66.1232
-15.5 | -1.2899 | 0.01822 | -0.054 | -70.7958
-15 | -1.2676 | 0.01698 | -0.0504 | -74.6525
-14.5 | -1.248 | 0.01599 | -0.0456 | -78.0488
-14 | -1.2147 | 0.01522 | -0.0426 | -79.8095
-13.5 | -1.1739 | 0.01443 | -0.0408 | -81.3514
-13 | -1.1295 | 0.01374 | -0.0395 | -82.2052
-12.5 | -1.0827 | 0.01309 | -0.0385 | -82.712
-12 | -1.034 | 0.01248 | -0.0377 | -82.8526
-11.5 | -0.9836 | 0.01193 | -0.0371 | -82.4476
-11 | -0.9321 | 0.01141 | -0.0367 | -81.6915
-10.5 | -0.8807 | 0.01081 | -0.0362 | -81.4709
-10 | -0.8287 | 0.01019 | -0.0359 | -81.3248
-9.5 | -0.7779 | 0.00941 | -0.0354 | -82.6674
-9 | -0.7222 | 0.00905 | -0.0356 | -79.8011
-8.5 | -0.666 | 0.00874 | -0.0358 | -76.2014
-8 | -0.6092 | 0.00843 | -0.0361 | -72.2657
-7.5 | -0.5519 | 0.00817 | -0.0365 | -67.552
-7 | -0.4942 | 0.00791 | -0.037 | -62.4779
-6.5 | -0.4362 | 0.0077 | -0.0375 | -56.6494
-6 | -0.3779 | 0.00747 | -0.038 | -50.589
-5.5 | -0.3193 | 0.00729 | -0.0386 | -43.7997
-5 | -0.2606 | 0.00709 | -0.0393 | -36.756
-4.5 | -0.2016 | 0.00691 | -0.0399 | -29.1751
-4 | -0.1427 | 0.00672 | -0.0406 | -21.2351
-3.5 | -0.084 | 0.00645 | -0.0413 | -13.0233
-3 | -0.0251 | 0.00626 | -0.0421 | -4.0096
-2.5 | 0.034 | 0.00601 | -0.0429 | 5.6572
-2 | 0.0929 | 0.00577 | -0.0437 | 16.1005
-1.5 | 0.1508 | 0.00525 | -0.0445 | 28.7238
-1 | 0.2094 | 0.00491 | -0.0453 | 42.6477
-0.5 | 0.2689 | 0.00475 | -0.0462 | 56.6105
0 | 0.3288 | 0.00472 | -0.0472 | 69.661
0.5 | 0.389 | 0.00471 | -0.0482 | 82.5902
1 | 0.449 | 0.00471 | -0.0491 | 95.3291
2 | 0.569 | 0.00478 | -0.0511 | 119.0377
2.5 | 0.6287 | 0.00486 | -0.052 | 129.3621
3 | 0.6886 | 0.00493 | -0.053 | 139.6755
3.5 | 0.7479 | 0.00504 | -0.0539 | 148.3929
4 | 0.8071 | 0.00514 | -0.0549 | 157.0233
4.5 | 0.8656 | 0.0053 | -0.0557 | 163.3208
5 | 0.9231 | 0.00555 | -0.0564 | 166.3243
5.5 | 0.9802 | 0.0058 | -0.0571 | 169
6 | 1.0369 | 0.00606 | -0.0577 | 171.1056
6.5 | 1.0921 | 0.00641 | -0.0582 | 170.3744
7 | 1.1443 | 0.00695 | -0.0582 | 164.6475
7.5 | 1.1935 | 0.00763 | -0.0578 | 156.422
8 | 1.2424 | 0.00822 | -0.0573 | 151.1436
8.5 | 1.2845 | 0.00908 | -0.0558 | 141.4648
9 | 1.3228 | 0.00995 | -0.0537 | 132.9447
9.5 | 1.3552 | 0.01083 | -0.0506 | 125.1339
10 | 1.3601 | 0.0119 | -0.0428 | 114.2941
10.5 | 1.3733 | 0.01315 | -0.0374 | 104.4335
11 | 1.3946 | 0.01461 | -0.0342 | 95.4552
11.5 | 1.4081 | 0.01673 | -0.0305 | 84.1662
12 | 1.4197 | 0.0192 | -0.0272 | 73.9427
12.5 | 1.4354 | 0.02163 | -0.0247 | 66.3615
13 | 1.4517 | 0.02419 | -0.0226 | 60.0124
13.5 | 1.469 | 0.0268 | -0.0209 | 54.8134
14 | 1.4871 | 0.02953 | -0.0196 | 50.359
14.5 | 1.5013 | 0.03274 | -0.0183 | 45.8552
15 | 1.5159 | 0.03604 | -0.0174 | 42.0616
15.5 | 1.5291 | 0.03961 | -0.0166 | 38.6039
16 | 1.5424 | 0.04324 | -0.0161 | 35.6707
16.5 | 1.5532 | 0.04726 | -0.0157 | 32.865
17 | 1.5631 | 0.05147 | -0.0156 | 30.3691
17.5 | 1.5729 | 0.05583 | -0.0157 | 28.173
18 | 1.5793 | 0.06068 | -0.016 | 26.0267
18.5 | 1.5844 | 0.06584 | -0.0167 | 24.0644
19 | 1.5912 | 0.07096 | -0.0176 | 22.4239
19.5 | 1.594 | 0.0767 | -0.0189 | 20.7823
20 | 1.5961 | 0.08273 | -0.0205 | 19.2929

## 83. Re 6M Mach 0.10 (1)
BIGFOIL.COM POLAR EXPORT
NACA63-518 a=0.2
NACA63-518 a=0.2 |  |  |  | Cl Max: | 1.693 | at alpha= | 15 | deg
JavaFoil+Calcfoil stall+Eppler ext transition |  |  |  | L/D Max: | 128.008 | at alpha= | 7 | deg
Re: | 6000000 |  |  | Cd Min: | 0.00546 | at alpha= | -2.5 | deg
Mach: | 0.1 |  |  | Cl=0 at alpha= | -2.7177 | deg
|  |  |  | @ Cl=0.1, Cd= | 0.0054968
|  |  |  | @ Cl=0.4, Cd= | 0.0057384
|  |  |  | @ Cl=0.6, Cd= | 0.0060256
alpha (deg) | Cl | Cd | Cm | Cl/Cd
-18 | -0.762 | 0.12162 | -0.015 | -6.267
-17.5 | -0.78 | 0.11451 | -0.015 | -6.81
-17 | -0.794 | 0.11078 | -0.016 | -7.164
-16.5 | -0.813 | 0.09826 | -0.017 | -8.271
-16 | -0.827 | 0.08973 | -0.018 | -9.221
-15.5 | -0.845 | 0.07782 | -0.019 | -10.855
-15 | -0.852 | 0.07222 | -0.02 | -11.802
-14.5 | -0.888 | 0.04915 | -0.022 | -18.066
-14 | -0.914 | 0.034 | -0.024 | -26.886
-13.5 | -0.925 | 0.02645 | -0.025 | -34.964
-13 | -0.926 | 0.02191 | -0.026 | -42.268
-12.5 | -0.92 | 0.01871 | -0.027 | -49.193
-12 | -0.909 | 0.01622 | -0.028 | -56.061
-11.5 | -0.891 | 0.0145 | -0.028 | -61.459
-11 | -0.868 | 0.01319 | -0.029 | -65.806
-10.5 | -0.839 | 0.01235 | -0.03 | -67.885
-10 | -0.807 | 0.01057 | -0.031 | -76.319
-9.5 | -0.77 | 0.01091 | -0.031 | -70.582
-9 | -0.731 | 0.0096 | -0.032 | -76.085
-8.5 | -0.682 | 0.0093 | -0.033 | -73.322
-8 | -0.631 | 0.00893 | -0.033 | -70.641
-7.5 | -0.577 | 0.00857 | -0.034 | -67.285
-7 | -0.521 | 0.00825 | -0.034 | -63.188
-6.5 | -0.463 | 0.00753 | -0.035 | -61.419
-6 | -0.403 | 0.00785 | -0.036 | -51.361
-5.5 | -0.343 | 0.00771 | -0.036 | -44.534
-5 | -0.282 | 0.00688 | -0.037 | -41.045
-4.5 | -0.221 | 0.00737 | -0.037 | -29.982
-4 | -0.159 | 0.00725 | -0.038 | -21.967
-3.5 | -0.097 | 0.00688 | -0.038 | -14.146
-3 | -0.035 | 0.00672 | -0.039 | -5.22
-2.5 | 0.027 | 0.00546 | -0.04 | 5.003
-2 | 0.09 | 0.0055 | -0.04 | 16.348
-1.5 | 0.153 | 0.00548 | -0.041 | 27.818
-1 | 0.215 | 0.00557 | -0.041 | 38.624
-0.5 | 0.278 | 0.00557 | -0.042 | 49.862
0 | 0.34 | 0.00564 | -0.043 | 60.286
0.5 | 0.401 | 0.00574 | -0.043 | 69.921
1 | 0.463 | 0.00583 | -0.044 | 79.522
1.5 | 0.525 | 0.00586 | -0.044 | 89.68
2 | 0.587 | 0.00599 | -0.045 | 98.042
2.5 | 0.649 | 0.00616 | -0.046 | 105.337
3 | 0.71 | 0.00628 | -0.046 | 113.152
3.5 | 0.772 | 0.00652 | -0.047 | 118.384
4 | 0.833 | 0.00678 | -0.048 | 122.886
4.5 | 0.894 | 0.0072 | -0.048 | 124.264
5 | 0.947 | 0.00763 | -0.048 | 124.092
5.5 | 1.004 | 0.00802 | -0.049 | 125.131
6 | 1.06 | 0.00838 | -0.049 | 126.477
6.5 | 1.116 | 0.00876 | -0.05 | 127.483
7 | 1.172 | 0.00915 | -0.05 | 128.008
7.5 | 1.225 | 0.00964 | -0.051 | 127.08
8 | 1.276 | 0.01027 | -0.051 | 124.348
8.5 | 1.323 | 0.01173 | -0.051 | 112.824
9 | 1.368 | 0.01334 | -0.052 | 102.599
9.5 | 1.413 | 0.01476 | -0.052 | 95.734
10 | 1.457 | 0.01585 | -0.053 | 91.936
10.5 | 1.494 | 0.01862 | -0.053 | 80.227
11 | 1.532 | 0.0198 | -0.053 | 77.376
11.5 | 1.568 | 0.0211 | -0.054 | 74.313
12 | 1.599 | 0.02254 | -0.054 | 70.941
12.5 | 1.626 | 0.02392 | -0.055 | 67.968
13 | 1.649 | 0.02543 | -0.055 | 64.842
13.5 | 1.667 | 0.02701 | -0.055 | 61.714
14 | 1.681 | 0.02884 | -0.056 | 58.28
14.5 | 1.691 | 0.03076 | -0.056 | 54.969
15 | 1.693 | 0.0329 | -0.057 | 51.465
15.5 | 1.689 | 0.03526 | -0.057 | 47.896
16 | 1.681 | 0.03714 | -0.057 | 45.27
16.5 | 1.667 | 0.04017 | -0.058 | 41.497
17 | 1.648 | 0.04307 | -0.058 | 38.274
17.5 | 1.626 | 0.04613 | -0.058 | 35.243
18 | 1.599 | 0.04909 | -0.059 | 32.582
18.5 | 1.569 | 0.05272 | -0.059 | 29.754
19 | 1.534 | 0.05674 | -0.059 | 27.043
19.5 | 1.497 | 0.06114 | -0.059 | 24.491
20 | 1.459 | 0.06531 | -0.06 | 22.335

## 84. Re 6M Mach 0.10 (2)
BIGFOIL.COM POLAR EXPORT
NACA63-518 a=0.2
NACA63-518 a=0.2 |  |  |  | Cl Max: | 1.5841 | at alpha= | 20 | deg
XFOIL ncrit=9 |  |  |  | L/D Max: | 171.445 | at alpha= | 6 | deg
Re: | 6000000 |  |  | Cd Min: | 0.08661 | at alpha= | 20 | deg
Mach: | 0.1 |  |  | Cl=0 at alpha= | -2.7899 | deg
|  |  |  | @ Cl=0.1, Cd= | 0.0057338
|  |  |  | @ Cl=0.4, Cd= | 0.00472
|  |  |  | @ Cl=0.6, Cd= | 0.004836
alpha (deg) | Cl | Cd | Cm | Cl/Cd
-20 | -1.3306 | 0.05639 | -0.0593 | -23.5964
-19.5 | -1.3302 | 0.04937 | -0.0641 | -26.9435
-19 | -1.3422 | 0.04266 | -0.0662 | -31.4627
-18.5 | -1.3653 | 0.03563 | -0.0672 | -38.3188
-18 | -1.3592 | 0.03173 | -0.0669 | -42.8364
-17.5 | -1.351 | 0.02828 | -0.066 | -47.7723
-17 | -1.3412 | 0.02521 | -0.0645 | -53.2011
-16.5 | -1.3249 | 0.02281 | -0.0626 | -58.0842
-16 | -1.3044 | 0.02088 | -0.0604 | -62.4713
-15.5 | -1.2852 | 0.01907 | -0.0575 | -67.3938
-15 | -1.2628 | 0.01765 | -0.0542 | -71.5467
-14.5 | -1.2422 | 0.01645 | -0.05 | -75.5137
-14 | -1.2182 | 0.0156 | -0.0453 | -78.0897
-13.5 | -1.1792 | 0.01475 | -0.0431 | -79.9458
-13 | -1.1357 | 0.01401 | -0.0414 | -81.0635
-12.5 | -1.0892 | 0.01331 | -0.0401 | -81.8332
-12 | -1.0407 | 0.01267 | -0.0391 | -82.1389
-11.5 | -0.9903 | 0.01209 | -0.0384 | -81.9107
-11 | -0.9385 | 0.01155 | -0.0378 | -81.2554
-10.5 | -0.8865 | 0.01096 | -0.0373 | -80.885
-10 | -0.8334 | 0.0104 | -0.0369 | -80.1346
-9.5 | -0.7834 | 0.00951 | -0.0362 | -82.3764
-9 | -0.7273 | 0.00914 | -0.0363 | -79.5733
-8.5 | -0.6708 | 0.00879 | -0.0364 | -76.314
-8 | -0.6134 | 0.00848 | -0.0367 | -72.3349
-7.5 | -0.5557 | 0.00821 | -0.037 | -67.6857
-7 | -0.4975 | 0.00795 | -0.0374 | -62.5786
-6.5 | -0.4391 | 0.00772 | -0.0379 | -56.8782
-6 | -0.3803 | 0.0075 | -0.0384 | -50.7067
-5.5 | -0.3213 | 0.00731 | -0.039 | -43.9535
-5 | -0.2621 | 0.00711 | -0.0396 | -36.8636
-4.5 | -0.2028 | 0.00693 | -0.0402 | -29.2641
-4 | -0.1434 | 0.00674 | -0.0409 | -21.276
-3.5 | -0.0844 | 0.00647 | -0.0416 | -13.0448
-3 | -0.025 | 0.00627 | -0.0424 | -3.9872
-2.5 | 0.0345 | 0.00602 | -0.0431 | 5.7309
-2 | 0.0937 | 0.00579 | -0.0439 | 16.1831
-1.5 | 0.152 | 0.00527 | -0.0447 | 28.8425
-1 | 0.2109 | 0.00493 | -0.0456 | 42.7789
-0.5 | 0.2709 | 0.00476 | -0.0465 | 56.9118
0 | 0.3311 | 0.00474 | -0.0475 | 69.8523
0.5 | 0.3917 | 0.00472 | -0.0484 | 82.9873
1 | 0.4521 | 0.00472 | -0.0494 | 95.7839
1.5 | 0.5125 | 0.00475 | -0.0504 | 107.8947
2 | 0.5729 | 0.0048 | -0.0514 | 119.3542
2.5 | 0.6331 | 0.00488 | -0.0523 | 129.7336
3 | 0.6933 | 0.00495 | -0.0533 | 140.0606
3.5 | 0.7531 | 0.00505 | -0.0542 | 149.1287
4 | 0.8127 | 0.00516 | -0.0551 | 157.5
4.5 | 0.8716 | 0.00533 | -0.056 | 163.5272
5 | 0.9296 | 0.00558 | -0.0567 | 166.595
5.5 | 0.9871 | 0.00583 | -0.0574 | 169.3139
6 | 1.0441 | 0.00609 | -0.0579 | 171.445
6.5 | 1.0996 | 0.00646 | -0.0583 | 170.2167
7 | 1.1522 | 0.007 | -0.0583 | 164.6
7.5 | 1.2015 | 0.00768 | -0.0578 | 156.4453
8 | 1.2503 | 0.00829 | -0.0572 | 150.8203
8.5 | 1.2918 | 0.00918 | -0.0555 | 140.719
9 | 1.3289 | 0.01007 | -0.0531 | 131.9662
9.5 | 1.3574 | 0.01096 | -0.0491 | 123.8504
10 | 1.3595 | 0.01217 | -0.041 | 111.7091
10.5 | 1.3728 | 0.01352 | -0.0358 | 101.5385
11 | 1.3945 | 0.01513 | -0.0328 | 92.1679
11.5 | 1.4079 | 0.01736 | -0.0293 | 81.1002
12 | 1.4185 | 0.01999 | -0.026 | 70.9605
12.5 | 1.4332 | 0.02258 | -0.0235 | 63.4721
13 | 1.4495 | 0.02523 | -0.0215 | 57.4514
13.5 | 1.4657 | 0.02806 | -0.0198 | 52.2345
14 | 1.4835 | 0.03093 | -0.0185 | 47.9631
14.5 | 1.4991 | 0.03411 | -0.0174 | 43.949
15 | 1.5119 | 0.03768 | -0.0164 | 40.1247
15.5 | 1.5246 | 0.0414 | -0.0157 | 36.8261
16 | 1.5364 | 0.04529 | -0.0152 | 33.9236
16.5 | 1.5464 | 0.04951 | -0.0149 | 31.2341
17 | 1.556 | 0.05387 | -0.0148 | 28.8844
17.5 | 1.5648 | 0.05848 | -0.015 | 26.7579
18 | 1.5698 | 0.06361 | -0.0155 | 24.6785
18.5 | 1.5758 | 0.06883 | -0.0162 | 22.8941
19 | 1.5815 | 0.07422 | -0.0173 | 21.3083
19.5 | 1.5827 | 0.08035 | -0.0188 | 19.6976
20 | 1.5841 | 0.08661 | -0.0206 | 18.29

## 85. Re 6M Mach 0.25 (1)
BIGFOIL.COM POLAR EXPORT
NACA63-518 a=0.2
NACA63-518 a=0.2 |  |  |  | Cl Max: | 1.648 | at alpha= | 13.5 | deg
JavaFoil+Calcfoil stall+Eppler ext transition |  |  |  | L/D Max: | 123.931 | at alpha= | 7 | deg
Re: | 6000000 |  |  | Cd Min: | 0.00555 | at alpha= | -2 | deg
Mach: | 0.25 |  |  | Cl=0 at alpha= | -2.7188 | deg
|  |  |  | @ Cl=0.1, Cd= | 0.0055512
|  |  |  | @ Cl=0.4, Cd= | 0.0057926
|  |  |  | @ Cl=0.6, Cd= | 0.0060933
alpha (deg) | Cl | Cd | Cm | Cl/Cd
-16.5 | -0.543 | 0.11979 | -0.015 | -4.532
-16 | -0.586 | 0.11361 | -0.015 | -5.162
-15.5 | -0.626 | 0.10619 | -0.016 | -5.894
-15 | -0.661 | 0.09861 | -0.016 | -6.704
-14.5 | -0.694 | 0.088 | -0.018 | -7.889
-14 | -0.719 | 0.08162 | -0.018 | -8.809
-13.5 | -0.742 | 0.07273 | -0.02 | -10.197
-13 | -0.787 | 0.04824 | -0.023 | -16.319
-12.5 | -0.832 | 0.0285 | -0.026 | -29.175
-12 | -0.846 | 0.0218 | -0.028 | -38.82
-11.5 | -0.847 | 0.01825 | -0.029 | -46.422
-11 | -0.839 | 0.01577 | -0.03 | -53.184
-10.5 | -0.823 | 0.01383 | -0.03 | -59.469
-10 | -0.799 | 0.01239 | -0.031 | -64.529
-9.5 | -0.767 | 0.01165 | -0.032 | -65.872
-9 | -0.731 | 0.01047 | -0.033 | -69.852
-8.5 | -0.693 | 0.00975 | -0.034 | -71.064
-8 | -0.643 | 0.00926 | -0.034 | -69.383
-7.5 | -0.589 | 0.00886 | -0.035 | -66.483
-7 | -0.533 | 0.00848 | -0.035 | -62.854
-6.5 | -0.474 | 0.0077 | -0.036 | -61.588
-6 | -0.414 | 0.00744 | -0.037 | -55.621
-5.5 | -0.352 | 0.00786 | -0.037 | -44.811
-5 | -0.29 | 0.00777 | -0.038 | -37.299
-4.5 | -0.227 | 0.00748 | -0.038 | -30.326
-4 | -0.164 | 0.00739 | -0.039 | -22.139
-3.5 | -0.1 | 0.00726 | -0.039 | -13.758
-3 | -0.036 | 0.00682 | -0.04 | -5.284
-2.5 | 0.028 | 0.00636 | -0.041 | 4.41
-2 | 0.092 | 0.00555 | -0.041 | 16.67
-1.5 | 0.157 | 0.00556 | -0.042 | 28.211
-1 | 0.221 | 0.0056 | -0.043 | 39.45
-0.5 | 0.285 | 0.00564 | -0.043 | 50.611
0 | 0.35 | 0.00572 | -0.044 | 61.134
0.5 | 0.412 | 0.00581 | -0.044 | 70.95
1 | 0.476 | 0.0059 | -0.045 | 80.702
1.5 | 0.54 | 0.00596 | -0.046 | 90.604
2 | 0.603 | 0.0061 | -0.046 | 98.833
2.5 | 0.666 | 0.00627 | -0.047 | 106.239
3 | 0.73 | 0.00644 | -0.048 | 113.306
3.5 | 0.793 | 0.00674 | -0.048 | 117.68
4 | 0.856 | 0.00701 | -0.049 | 122.037
4.5 | 0.91 | 0.00751 | -0.049 | 121.263
5 | 0.968 | 0.00798 | -0.049 | 121.299
5.5 | 1.026 | 0.0084 | -0.05 | 122.096
6 | 1.084 | 0.00881 | -0.05 | 123.001
6.5 | 1.141 | 0.00922 | -0.051 | 123.772
7 | 1.198 | 0.00967 | -0.051 | 123.931
7.5 | 1.252 | 0.01026 | -0.052 | 122.067
8 | 1.304 | 0.01094 | -0.052 | 119.142
8.5 | 1.35 | 0.01289 | -0.053 | 104.672
9 | 1.395 | 0.01469 | -0.053 | 94.97
9.5 | 1.44 | 0.01601 | -0.053 | 89.964
10 | 1.482 | 0.01726 | -0.054 | 85.857
10.5 | 1.517 | 0.02032 | -0.054 | 74.657
11 | 1.552 | 0.02175 | -0.055 | 71.354
11.5 | 1.583 | 0.0232 | -0.055 | 68.251
12 | 1.61 | 0.02483 | -0.055 | 64.819
12.5 | 1.628 | 0.02644 | -0.056 | 61.582
13 | 1.641 | 0.02837 | -0.056 | 57.835
13.5 | 1.648 | 0.03026 | -0.057 | 54.452
14 | 1.647 | 0.03258 | -0.057 | 50.561
14.5 | 1.64 | 0.03506 | -0.057 | 46.776
15 | 1.622 | 0.03776 | -0.058 | 42.951
15.5 | 1.594 | 0.0405 | -0.058 | 39.354
16 | 1.558 | 0.04347 | -0.058 | 35.834
16.5 | 1.512 | 0.04727 | -0.059 | 31.996
17 | 1.459 | 0.05173 | -0.059 | 28.204
17.5 | 1.398 | 0.0565 | -0.059 | 24.743
18 | 1.33 | 0.06166 | -0.059 | 21.576
18.5 | 1.256 | 0.0678 | -0.059 | 18.522

## 86. Re 6M Mach 0.25 (2)
BIGFOIL.COM POLAR EXPORT
NACA63-518 a=0.2
NACA63-518 a=0.2 |  |  |  | Cl Max: | 1.5372 | at alpha= | 20 | deg
XFOIL ncrit=9 |  |  |  | L/D Max: | 172.369 | at alpha= | 6 | deg
Re: | 6000000 |  |  | Cd Min: | 0.17572 | at alpha= | -20 | deg
Mach: | 0.25 |  |  | Cl=0 at alpha= | -2.8005 | deg
|  |  |  | @ Cl=0.1, Cd= | 0.005869
|  |  |  | @ Cl=0.4, Cd= | 0.00479
|  |  |  | @ Cl=0.6, Cd= | 0.0049143
alpha (deg) | Cl | Cd | Cm | Cl/Cd
-20 | -0.7223 | 0.17572 | 0.0121 | -4.1105
-19.5 | -0.7929 | 0.15018 | -0.0043 | -5.2797
-19 | -1.0502 | 0.09431 | -0.0434 | -11.1356
-18.5 | -1.1695 | 0.06759 | -0.0626 | -17.3029
-18 | -1.1944 | 0.05721 | -0.0687 | -20.8775
-17.5 | -1.2162 | 0.0483 | -0.0731 | -25.1801
-17 | -1.2455 | 0.03975 | -0.076 | -31.3333
-16.5 | -1.2475 | 0.03454 | -0.0764 | -36.1175
-16 | -1.2509 | 0.02967 | -0.0757 | -42.1604
-15.5 | -1.2416 | 0.02615 | -0.0741 | -47.4799
-15 | -1.2255 | 0.02339 | -0.0719 | -52.3942
-14.5 | -1.2151 | 0.02054 | -0.0686 | -59.1577
-14 | -1.1945 | 0.0186 | -0.065 | -64.2204
-13.5 | -1.1732 | 0.01698 | -0.0607 | -69.0931
-13 | -1.1538 | 0.01574 | -0.0549 | -73.3037
-12.5 | -1.1183 | 0.01479 | -0.051 | -75.6119
-12 | -1.0736 | 0.01387 | -0.0484 | -77.4045
-11.5 | -1.0245 | 0.01309 | -0.0464 | -78.2659
-11 | -0.9726 | 0.01237 | -0.0448 | -78.6257
-10.5 | -0.9188 | 0.01174 | -0.0435 | -78.2624
-10 | -0.8638 | 0.01111 | -0.0425 | -77.7498
-9.5 | -0.8082 | 0.01049 | -0.0416 | -77.0448
-9 | -0.7552 | 0.00958 | -0.0405 | -78.8309
-8.5 | -0.6967 | 0.00915 | -0.0401 | -76.1421
-8 | -0.6371 | 0.00876 | -0.0399 | -72.7283
-7.5 | -0.5768 | 0.00845 | -0.0399 | -68.2604
-7 | -0.5162 | 0.00816 | -0.0401 | -63.2598
-6.5 | -0.4553 | 0.00789 | -0.0403 | -57.706
-6 | -0.3939 | 0.00766 | -0.0406 | -51.423
-5.5 | -0.3326 | 0.00744 | -0.041 | -44.7043
-5 | -0.2709 | 0.00723 | -0.0415 | -37.4689
-4 | -0.1475 | 0.00684 | -0.0426 | -21.5643
-3.5 | -0.0862 | 0.0066 | -0.0432 | -13.0606
-3 | -0.0245 | 0.00636 | -0.0439 | -3.8522
-2.5 | 0.0369 | 0.00613 | -0.0447 | 6.0196
-2 | 0.0985 | 0.00588 | -0.0455 | 16.7517
-1 | 0.2195 | 0.00499 | -0.0471 | 43.988
-0.5 | 0.2817 | 0.0048 | -0.0481 | 58.6875
0 | 0.3441 | 0.00479 | -0.049 | 71.8372
0.5 | 0.407 | 0.00479 | -0.05 | 84.9687
1 | 0.4693 | 0.00481 | -0.051 | 97.5676
1.5 | 0.5322 | 0.00481 | -0.052 | 110.6445
2 | 0.5946 | 0.00491 | -0.053 | 121.0998
2.5 | 0.6575 | 0.00496 | -0.054 | 132.5605
3 | 0.7196 | 0.00508 | -0.0549 | 141.6535
3.5 | 0.7821 | 0.00515 | -0.0558 | 151.8641
4 | 0.8438 | 0.0053 | -0.0567 | 159.2075
4.5 | 0.9051 | 0.00548 | -0.0574 | 165.1642
5 | 0.9655 | 0.00571 | -0.0581 | 169.0893
5.5 | 1.0252 | 0.00598 | -0.0586 | 171.4381
6 | 1.0842 | 0.00629 | -0.059 | 172.3688
6.5 | 1.1413 | 0.00671 | -0.059 | 170.0894
7 | 1.1956 | 0.00725 | -0.0587 | 164.9103
7.5 | 1.2453 | 0.00797 | -0.0577 | 156.2484
8 | 1.2926 | 0.00869 | -0.0562 | 148.7457
8.5 | 1.3287 | 0.00971 | -0.053 | 136.8383
9 | 1.3479 | 0.01072 | -0.0469 | 125.7369
9.5 | 1.3493 | 0.01228 | -0.0389 | 109.8779
10 | 1.3602 | 0.0141 | -0.0334 | 96.4681
10.5 | 1.3796 | 0.01589 | -0.0298 | 86.8219
11 | 1.3933 | 0.01845 | -0.0264 | 75.5176
11.5 | 1.4018 | 0.02151 | -0.023 | 65.1697
12 | 1.4091 | 0.02489 | -0.0201 | 56.6131
12.5 | 1.4191 | 0.02836 | -0.0178 | 50.0388
13 | 1.434 | 0.03171 | -0.0161 | 45.2223
13.5 | 1.4514 | 0.03502 | -0.0148 | 41.4449
14 | 1.4628 | 0.03896 | -0.0136 | 37.5462
14.5 | 1.4771 | 0.04279 | -0.0127 | 34.5197
15 | 1.4854 | 0.04728 | -0.0119 | 31.4171
15.5 | 1.4974 | 0.0516 | -0.0115 | 29.0194
16 | 1.505 | 0.05647 | -0.0113 | 26.6513
16.5 | 1.5141 | 0.06139 | -0.0114 | 24.6636
17 | 1.522 | 0.06659 | -0.0118 | 22.8563
17.5 | 1.5263 | 0.07237 | -0.0126 | 21.0902
18 | 1.5314 | 0.07827 | -0.0138 | 19.5656
18.5 | 1.5356 | 0.08447 | -0.0153 | 18.1792
19 | 1.5362 | 0.09125 | -0.0172 | 16.8351
19.5 | 1.5366 | 0.09831 | -0.0196 | 15.6301
20 | 1.5372 | 0.10544 | -0.0222 | 14.5789

## 87. Re 6M Mach 0.50 (1)
BIGFOIL.COM POLAR EXPORT
NACA63-518 a=0.2
NACA63-518 a=0.2 |  |  |  | Cl Max: | 1.531 | at alpha= | 10 | deg
JavaFoil+Calcfoil stall+Eppler ext transition |  |  |  | L/D Max: | 109.625 | at alpha= | 4 | deg
Re: | 6000000 |  |  | Cd Min: | 0.00582 | at alpha= | -1.5 | deg
Mach: | 0.5 |  |  | Cl=0 at alpha= | -2.7183 | deg
|  |  |  | @ Cl=0.1, Cd= | 0.0058771
|  |  |  | @ Cl=0.4, Cd= | 0.0061009
|  |  |  | @ Cl=0.6, Cd= | 0.0066221
alpha (deg) | Cl | Cd | Cm | Cl/Cd
-20 | -0.991 | 0.15477 | -0.015 | -6.405
-19.5 | -0.967 | 0.15364 | -0.016 | -6.292
-19 | -0.936 | 0.14642 | -0.016 | -6.394
-18.5 | -0.906 | 0.14447 | -0.015 | -6.27
-18 | -0.877 | 0.13684 | -0.015 | -6.406
-17.5 | -0.848 | 0.13556 | -0.016 | -6.256
-17 | -0.823 | 0.13207 | -0.017 | -6.23
-16.5 | -0.792 | 0.12561 | -0.016 | -6.301
-16 | -0.761 | 0.11996 | -0.016 | -6.348
-15.5 | -0.733 | 0.11656 | -0.016 | -6.288
-15 | -0.705 | 0.11275 | -0.016 | -6.25
-14.5 | -0.677 | 0.10723 | -0.017 | -6.317
-14 | -0.647 | 0.10379 | -0.016 | -6.233
-13.5 | -0.618 | 0.09694 | -0.016 | -6.376
-13 | -0.59 | 0.08841 | -0.017 | -6.676
-12.5 | -0.562 | 0.08203 | -0.017 | -6.851
-12 | -0.532 | 0.08869 | -0.017 | -6.004
-11.5 | -0.504 | 0.0803 | -0.017 | -6.274
-11 | -0.475 | 0.07279 | -0.018 | -6.533
-10.5 | -0.449 | 0.06594 | -0.02 | -6.81
-10 | -0.417 | 0.08329 | -0.017 | -5.007
-9.5 | -0.389 | 0.06803 | -0.018 | -5.723
-9 | -0.365 | 0.05597 | -0.022 | -6.521
-8.5 | -0.595 | 0.0174 | -0.035 | -34.183
-8 | -0.627 | 0.01365 | -0.037 | -45.92
-7.5 | -0.609 | 0.01164 | -0.038 | -52.316
-7 | -0.568 | 0.00987 | -0.039 | -57.569
-6.5 | -0.518 | 0.00948 | -0.04 | -54.692
-6 | -0.455 | 0.00896 | -0.041 | -50.819
-5.5 | -0.389 | 0.00859 | -0.041 | -45.319
-5 | -0.321 | 0.0076 | -0.042 | -42.269
-4.5 | -0.252 | 0.00807 | -0.043 | -31.252
-4 | -0.182 | 0.00784 | -0.043 | -23.224
-3.5 | -0.111 | 0.00767 | -0.044 | -14.519
-3 | -0.04 | 0.00719 | -0.045 | -5.593
-2.5 | 0.031 | 0.00696 | -0.046 | 4.496
-2 | 0.103 | 0.00583 | -0.046 | 17.732
-1.5 | 0.175 | 0.00582 | -0.047 | 30.11
-1 | 0.247 | 0.00588 | -0.048 | 42.006
-0.5 | 0.319 | 0.00597 | -0.048 | 53.4
0 | 0.391 | 0.00608 | -0.049 | 64.304
0.5 | 0.46 | 0.00624 | -0.05 | 73.678
1 | 0.531 | 0.00635 | -0.05 | 83.707
1.5 | 0.602 | 0.00663 | -0.051 | 90.876
2 | 0.669 | 0.00666 | -0.051 | 100.371
2.5 | 0.735 | 0.00713 | -0.052 | 103.134
3 | 0.802 | 0.00748 | -0.052 | 107.24
3.5 | 0.868 | 0.00792 | -0.053 | 109.519
4 | 0.933 | 0.00851 | -0.053 | 109.625
4.5 | 0.997 | 0.00922 | -0.054 | 108.135
5 | 1.061 | 0.00985 | -0.054 | 107.695
5.5 | 1.125 | 0.0105 | -0.055 | 107.095
6 | 1.188 | 0.01111 | -0.055 | 106.934
6.5 | 1.25 | 0.01179 | -0.056 | 106.002
7 | 1.309 | 0.01268 | -0.057 | 103.208
7.5 | 1.365 | 0.0137 | -0.057 | 99.594
8 | 1.41 | 0.01656 | -0.057 | 85.175
8.5 | 1.453 | 0.01932 | -0.058 | 75.171
9 | 1.491 | 0.02132 | -0.058 | 69.937
9.5 | 1.517 | 0.02594 | -0.058 | 58.48
10 | 1.531 | 0.02843 | -0.059 | 53.865
10.5 | 1.522 | 0.03121 | -0.059 | 48.776
11 | 1.473 | 0.0346 | -0.059 | 42.575
11.5 | 1.311 | 0.03958 | -0.06 | 33.126
12 | 0.948 | 0.04358 | -0.06 | 21.763
12.5 | 0.973 | 0.05039 | -0.06 | 19.304
13 | 1.002 | 0.05208 | -0.06 | 19.236
13.5 | 1.024 | 0.06039 | -0.06 | 16.96
14 | 1.056 | 0.05974 | -0.061 | 17.671
14.5 | 1.08 | 0.06728 | -0.061 | 16.049
15 | 1.111 | 0.06683 | -0.062 | 16.617

## 88. Re 6M Mach 0.50 (2)
BIGFOIL.COM POLAR EXPORT
NACA63-518 a=0.2
NACA63-518 a=0.2 |  |  |  | Cl Max: | 1.4011 | at alpha= | 17 | deg
XFOIL ncrit=9 |  |  |  | L/D Max: | 174.059 | at alpha= | 5 | deg
Re: | 6000000 |  |  | Cd Min: | 0.18298 | at alpha= | 20 | deg
Mach: | 0.5 |  |  | Cl=0 at alpha= | -2.8483 | deg
|  |  |  | @ Cl=0.1, Cd= | 0.0063672
|  |  |  | @ Cl=0.4, Cd= | 0.005069
|  |  |  | @ Cl=0.6, Cd= | 0.0051946
alpha (deg) | Cl | Cd | Cm | Cl/Cd
-9 | -0.875 | 0.01184 | -0.0666 | -73.902
-8.5 | -0.8071 | 0.01114 | -0.0626 | -72.4506
-8 | -0.7396 | 0.01039 | -0.0592 | -71.1838
-7.5 | -0.6713 | 0.00971 | -0.0565 | -69.1349
-7 | -0.5995 | 0.00922 | -0.0546 | -65.0217
-6.5 | -0.5273 | 0.00881 | -0.0531 | -59.8524
-6 | -0.4548 | 0.00843 | -0.052 | -53.9502
-5 | -0.3098 | 0.00781 | -0.0509 | -39.6671
-4.5 | -0.2375 | 0.00756 | -0.0507 | -31.4153
-4 | -0.1651 | 0.00731 | -0.0508 | -22.5855
-3.5 | -0.0929 | 0.0071 | -0.051 | -13.0845
-3 | -0.0216 | 0.00682 | -0.0514 | -3.1672
-2.5 | 0.0496 | 0.00653 | -0.0519 | 7.5957
-2 | 0.1208 | 0.0063 | -0.0525 | 19.1746
-1.5 | 0.1913 | 0.00591 | -0.0533 | 32.3689
-1 | 0.2594 | 0.00527 | -0.054 | 49.222
-0.5 | 0.3313 | 0.00505 | -0.055 | 65.604
0 | 0.4038 | 0.00507 | -0.056 | 79.645
0.5 | 0.4768 | 0.00509 | -0.057 | 93.6739
1 | 0.5493 | 0.00516 | -0.058 | 106.4535
1.5 | 0.6225 | 0.00521 | -0.0591 | 119.4818
2 | 0.6952 | 0.00533 | -0.06 | 130.4315
2.5 | 0.7684 | 0.00544 | -0.0609 | 141.25
3 | 0.8407 | 0.00561 | -0.0616 | 149.8574
3.5 | 0.9139 | 0.00573 | -0.0623 | 159.4939
4 | 0.9859 | 0.00594 | -0.0627 | 165.9764
4.5 | 1.0577 | 0.00618 | -0.0629 | 171.1489
5 | 1.1279 | 0.00648 | -0.0628 | 174.0586
5.5 | 1.195 | 0.00691 | -0.062 | 172.9378
6 | 1.2566 | 0.0075 | -0.0603 | 167.5467
6.5 | 1.3158 | 0.00808 | -0.058 | 162.8465
7 | 1.3647 | 0.00882 | -0.0541 | 154.7279
7.5 | 1.3818 | 0.00991 | -0.0456 | 139.4349
8 | 1.3911 | 0.01203 | -0.038 | 115.6359
8.5 | 1.3937 | 0.01492 | -0.0309 | 93.4115
9 | 1.3785 | 0.01901 | -0.0237 | 72.5145
9.5 | 1.3681 | 0.02327 | -0.0178 | 58.7924
10 | 1.3645 | 0.02746 | -0.0129 | 49.6905
11.5 | 1.366 | 0.04356 | -0.0075 | 31.359
12 | 1.3545 | 0.05003 | -0.0059 | 27.0738
12.5 | 1.3516 | 0.05622 | -0.0049 | 24.0413
13 | 1.3564 | 0.06212 | -0.0043 | 21.8352
13.5 | 1.3632 | 0.06817 | -0.0043 | 19.9971
14 | 1.3703 | 0.07447 | -0.0047 | 18.4007
14.5 | 1.3787 | 0.08095 | -0.0055 | 17.0315
15 | 1.3853 | 0.08787 | -0.0068 | 15.7653
15.5 | 1.3919 | 0.09509 | -0.0085 | 14.6377
16 | 1.3965 | 0.10277 | -0.0108 | 13.5886
16.5 | 1.3985 | 0.111 | -0.0138 | 12.5991
17 | 1.4011 | 0.11944 | -0.0171 | 11.7306
17.5 | 1.3975 | 0.12879 | -0.0214 | 10.851
18 | 1.3923 | 0.1386 | -0.0264 | 10.0455
18.5 | 1.3851 | 0.14883 | -0.032 | 9.3066
19 | 1.3744 | 0.15977 | -0.0386 | 8.6024
19.5 | 1.3634 | 0.17102 | -0.0457 | 7.9722
20 | 1.3485 | 0.18298 | -0.0538 | 7.3697

## 89. Re 7M Mach 0.00 (1)
BIGFOIL.COM POLAR EXPORT
NACA63-518 a=0.2
NACA63-518 a=0.2 |  |  |  | Cl Max: | 1.703 | at alpha= | 15 | deg
JavaFoil+Calcfoil stall+Eppler ext transition |  |  |  | L/D Max: | 133.438 | at alpha= | 5 | deg
Re: | 7000000 |  |  | Cd Min: | 0.00542 | at alpha= | -2 | deg
Mach: | 0 |  |  | Cl=0 at alpha= | -2.7177 | deg
|  |  |  | @ Cl=0.1, Cd= | 0.0054232
|  |  |  | @ Cl=0.4, Cd= | 0.0056507
|  |  |  | @ Cl=0.6, Cd= | 0.0059932
alpha (deg) | Cl | Cd | Cm | Cl/Cd
-18.5 | -0.789 | 0.1229 | -0.015 | -6.424
-18 | -0.805 | 0.11553 | -0.015 | -6.971
-17.5 | -0.817 | 0.11199 | -0.016 | -7.296
-17 | -0.832 | 0.10291 | -0.016 | -8.082
-16.5 | -0.85 | 0.08978 | -0.018 | -9.467
-16 | -0.872 | 0.07412 | -0.019 | -11.766
-15.5 | -0.872 | 0.07355 | -0.019 | -11.859
-15 | -0.909 | 0.04946 | -0.022 | -18.377
-14.5 | -0.933 | 0.03525 | -0.023 | -26.46
-14 | -0.943 | 0.02795 | -0.024 | -33.742
-13.5 | -0.947 | 0.02279 | -0.025 | -41.548
-13 | -0.942 | 0.01959 | -0.026 | -48.088
-12.5 | -0.933 | 0.01703 | -0.027 | -54.764
-12 | -0.918 | 0.01503 | -0.028 | -61.103
-11.5 | -0.898 | 0.01355 | -0.028 | -66.276
-11 | -0.872 | 0.0125 | -0.029 | -69.816
-10.5 | -0.842 | 0.01172 | -0.03 | -71.849
-10 | -0.809 | 0.01055 | -0.031 | -76.666
-9.5 | -0.775 | 0.00981 | -0.031 | -79.007
-9 | -0.729 | 0.00928 | -0.032 | -78.567
-8.5 | -0.68 | 0.00896 | -0.033 | -75.888
-8 | -0.628 | 0.00862 | -0.033 | -72.896
-7.5 | -0.575 | 0.00834 | -0.034 | -68.868
-7 | -0.519 | 0.00804 | -0.034 | -64.556
-6.5 | -0.461 | 0.00736 | -0.035 | -62.601
-6 | -0.402 | 0.00769 | -0.035 | -52.227
-5.5 | -0.342 | 0.00753 | -0.036 | -45.341
-5 | -0.281 | 0.00671 | -0.036 | -41.855
-4.5 | -0.22 | 0.00721 | -0.037 | -30.497
-4 | -0.158 | 0.0071 | -0.038 | -22.327
-3.5 | -0.097 | 0.00674 | -0.038 | -14.358
-3 | -0.035 | 0.0066 | -0.039 | -5.289
-2.5 | 0.027 | 0.00638 | -0.039 | 4.258
-2 | 0.09 | 0.00542 | -0.04 | 16.503
-1.5 | 0.152 | 0.00544 | -0.041 | 27.908
-1 | 0.214 | 0.00547 | -0.041 | 39.109
-0.5 | 0.276 | 0.00552 | -0.042 | 50.083
0 | 0.338 | 0.00557 | -0.042 | 60.784
0.5 | 0.399 | 0.00565 | -0.043 | 70.694
1 | 0.461 | 0.00569 | -0.044 | 80.96
1.5 | 0.523 | 0.00583 | -0.044 | 89.607
2 | 0.584 | 0.00597 | -0.045 | 97.809
2.5 | 0.646 | 0.00606 | -0.045 | 106.538
3 | 0.707 | 0.00625 | -0.046 | 113.119
3.5 | 0.768 | 0.00646 | -0.047 | 118.855
4 | 0.829 | 0.00682 | -0.047 | 121.577
4.5 | 0.89 | 0.00718 | -0.048 | 124.018
5 | 0.945 | 0.00708 | -0.048 | 133.438
5.5 | 1 | 0.0079 | -0.049 | 126.575
6 | 1.057 | 0.00821 | -0.049 | 128.692
6.5 | 1.113 | 0.00854 | -0.05 | 130.271
7 | 1.168 | 0.00894 | -0.05 | 130.68
7.5 | 1.221 | 0.00947 | -0.051 | 128.987
8 | 1.27 | 0.01053 | -0.051 | 120.581
8.5 | 1.318 | 0.01184 | -0.051 | 111.282
9 | 1.364 | 0.01322 | -0.052 | 103.126
9.5 | 1.41 | 0.0143 | -0.052 | 98.58
10 | 1.453 | 0.01531 | -0.052 | 94.905
10.5 | 1.491 | 0.01789 | -0.053 | 83.349
11 | 1.53 | 0.01901 | -0.053 | 80.471
11.5 | 1.566 | 0.02024 | -0.054 | 77.353
12 | 1.598 | 0.02151 | -0.054 | 74.314
12.5 | 1.626 | 0.02288 | -0.054 | 71.084
13 | 1.65 | 0.02431 | -0.055 | 67.897
13.5 | 1.67 | 0.02582 | -0.055 | 64.682
14 | 1.686 | 0.02754 | -0.056 | 61.222
14.5 | 1.698 | 0.02924 | -0.056 | 58.06
15 | 1.703 | 0.03125 | -0.056 | 54.496
15.5 | 1.702 | 0.03351 | -0.057 | 50.8
16 | 1.697 | 0.03558 | -0.057 | 47.689
16.5 | 1.687 | 0.03804 | -0.058 | 44.348
17 | 1.673 | 0.04069 | -0.058 | 41.107
17.5 | 1.654 | 0.04355 | -0.058 | 37.991
18 | 1.633 | 0.04636 | -0.059 | 35.223
18.5 | 1.607 | 0.04958 | -0.059 | 32.406
19 | 1.578 | 0.05307 | -0.059 | 29.736
19.5 | 1.546 | 0.05703 | -0.059 | 27.109
20 | 1.512 | 0.06114 | -0.06 | 24.73

## 90. Re 7M Mach 0.00 (2)
BIGFOIL.COM POLAR EXPORT
NACA63-518 a=0.2
NACA63-518 a=0.2 |  |  |  | Cl Max: | 1.6122 | at alpha= | 20 | deg
XFOIL ncrit=9 |  |  |  | L/D Max: | 171.689 | at alpha= | 6 | deg
Re: | 7000000 |  |  | Cd Min: | 0.08053 | at alpha= | 20 | deg
Mach: | 0 |  |  | Cl=0 at alpha= | -2.7873 | deg
|  |  |  | @ Cl=0.1, Cd= | 0.0056505
|  |  |  | @ Cl=0.4, Cd= | 0.0046136
|  |  |  | @ Cl=0.6, Cd= | 0.0047204
alpha (deg) | Cl | Cd | Cm | Cl/Cd
-20 | -1.3998 | 0.04507 | -0.0638 | -31.0584
-19.5 | -1.3982 | 0.04027 | -0.0648 | -34.7206
-19 | -1.3987 | 0.03554 | -0.0653 | -39.3557
-18.5 | -1.3998 | 0.03115 | -0.065 | -44.9374
-18 | -1.3893 | 0.02799 | -0.0641 | -49.6356
-17.5 | -1.3769 | 0.02519 | -0.0627 | -54.6606
-17 | -1.3638 | 0.02265 | -0.0607 | -60.2119
-16.5 | -1.345 | 0.02069 | -0.0585 | -65.0072
-16 | -1.3232 | 0.01908 | -0.056 | -69.3501
-15.5 | -1.303 | 0.0176 | -0.0527 | -74.0341
-15 | -1.2816 | 0.01645 | -0.0488 | -77.9088
-14.5 | -1.2616 | 0.01555 | -0.0437 | -81.1318
-14 | -1.2231 | 0.01476 | -0.0416 | -82.8659
-13.5 | -1.1811 | 0.01401 | -0.0399 | -84.3041
-13 | -1.1357 | 0.01332 | -0.0387 | -85.2628
-12.5 | -1.0881 | 0.0127 | -0.0378 | -85.6772
-12 | -1.0388 | 0.0121 | -0.0371 | -85.8512
-11.5 | -0.9879 | 0.01158 | -0.0366 | -85.3109
-11 | -0.9358 | 0.01108 | -0.0362 | -84.4585
-10.5 | -0.8831 | 0.01059 | -0.0359 | -83.39
-10 | -0.83 | 0.01007 | -0.0357 | -82.423
-9.5 | -0.7795 | 0.00923 | -0.0352 | -84.4529
-9 | -0.7241 | 0.00884 | -0.0353 | -81.9118
-8.5 | -0.6679 | 0.0085 | -0.0356 | -78.5765
-8 | -0.6107 | 0.00824 | -0.0359 | -74.1141
-7.5 | -0.5534 | 0.00795 | -0.0363 | -69.6101
-7 | -0.4955 | 0.00773 | -0.0368 | -64.1009
-6.5 | -0.4375 | 0.00749 | -0.0373 | -58.4112
-6 | -0.3789 | 0.0073 | -0.0379 | -51.9041
-5.5 | -0.3203 | 0.0071 | -0.0385 | -45.1127
-5 | -0.2613 | 0.00692 | -0.0392 | -37.7601
-4.5 | -0.2023 | 0.00677 | -0.0399 | -29.8818
-4 | -0.1432 | 0.00655 | -0.0406 | -21.8626
-3.5 | -0.0844 | 0.00635 | -0.0413 | -13.2913
-3 | -0.0251 | 0.00613 | -0.042 | -4.0946
-2.5 | 0.0339 | 0.00592 | -0.0428 | 5.7264
-2 | 0.0932 | 0.00569 | -0.0437 | 16.3796
-1.5 | 0.1518 | 0.00535 | -0.0445 | 28.3738
-0.5 | 0.2693 | 0.0047 | -0.0463 | 57.2979
0 | 0.3292 | 0.00463 | -0.0472 | 71.1015
0.5 | 0.3893 | 0.00461 | -0.0482 | 84.4469
1 | 0.4494 | 0.00463 | -0.0492 | 97.0626
1.5 | 0.5095 | 0.00461 | -0.0502 | 110.5206
2 | 0.5693 | 0.0047 | -0.0511 | 121.1277
2.5 | 0.6295 | 0.00474 | -0.0521 | 132.8059
3 | 0.6889 | 0.00484 | -0.0531 | 142.3347
3.5 | 0.7488 | 0.0049 | -0.0541 | 152.8163
4 | 0.8077 | 0.00505 | -0.055 | 159.9406
4.5 | 0.8661 | 0.00522 | -0.0558 | 165.9195
5 | 0.9236 | 0.00547 | -0.0565 | 168.8483
5.5 | 0.9808 | 0.00573 | -0.0572 | 171.1693
6 | 1.037 | 0.00604 | -0.0578 | 171.6887
6.5 | 1.0922 | 0.00639 | -0.0582 | 170.9233
7 | 1.1436 | 0.00698 | -0.0582 | 163.8395
7.5 | 1.1934 | 0.00762 | -0.0578 | 156.6142
8 | 1.2407 | 0.0083 | -0.0571 | 149.4819
8.5 | 1.2838 | 0.00911 | -0.0557 | 140.9221
9 | 1.3231 | 0.00993 | -0.0538 | 133.2427
9.5 | 1.3572 | 0.01075 | -0.0509 | 126.2512
10 | 1.3659 | 0.01173 | -0.0436 | 116.445
10.5 | 1.3785 | 0.01301 | -0.0381 | 105.957
12 | 1.4276 | 0.01862 | -0.0277 | 76.6702
12.5 | 1.4435 | 0.021 | -0.0252 | 68.7381
13 | 1.4625 | 0.02334 | -0.0232 | 62.6607
13.5 | 1.4825 | 0.02572 | -0.0216 | 57.64
14 | 1.4981 | 0.0286 | -0.0201 | 52.3811
14.5 | 1.5168 | 0.03138 | -0.0189 | 48.3365
15 | 1.5308 | 0.03468 | -0.0178 | 44.1407
15.5 | 1.5463 | 0.03799 | -0.0171 | 40.7028
16 | 1.5557 | 0.04195 | -0.0164 | 37.0846
16.5 | 1.5685 | 0.0457 | -0.0159 | 34.3217
17 | 1.5794 | 0.04976 | -0.0157 | 31.7404
17.5 | 1.587 | 0.05425 | -0.0157 | 29.2535
18 | 1.5939 | 0.05899 | -0.0159 | 27.0198
18.5 | 1.602 | 0.06372 | -0.0164 | 25.1412
19 | 1.6064 | 0.06904 | -0.0173 | 23.2677
19.5 | 1.6075 | 0.0749 | -0.0184 | 21.4619
20 | 1.6122 | 0.08053 | -0.0199 | 20.0199

## 91. Re 7M Mach 0.10 (1)
BIGFOIL.COM POLAR EXPORT
NACA63-518 a=0.2
NACA63-518 a=0.2 |  |  |  | Cl Max: | 1.695 | at alpha= | 15 | deg
JavaFoil+Calcfoil stall+Eppler ext transition |  |  |  | L/D Max: | 129.798 | at alpha= | 7 | deg
Re: | 7000000 |  |  | Cd Min: | 0.00543 | at alpha= | -2 | deg
Mach: | 0.1 |  |  | Cl=0 at alpha= | -2.7177 | deg
|  |  |  | @ Cl=0.1, Cd= | 0.0054364
|  |  |  | @ Cl=0.4, Cd= | 0.0056487
|  |  |  | @ Cl=0.6, Cd= | 0.0059993
alpha (deg) | Cl | Cd | Cm | Cl/Cd
-18.5 | -0.744 | 0.12719 | -0.015 | -5.851
-18 | -0.763 | 0.1193 | -0.015 | -6.399
-17.5 | -0.781 | 0.11218 | -0.016 | -6.966
-17 | -0.795 | 0.10856 | -0.016 | -7.323
-16.5 | -0.815 | 0.09525 | -0.017 | -8.56
-16 | -0.831 | 0.0859 | -0.018 | -9.678
-15.5 | -0.86 | 0.06672 | -0.02 | -12.895
-15 | -0.873 | 0.05908 | -0.021 | -14.774
-14.5 | -0.898 | 0.04364 | -0.023 | -20.586
-14 | -0.92 | 0.0312 | -0.024 | -29.505
-13.5 | -0.929 | 0.0248 | -0.025 | -37.461
-13 | -0.929 | 0.02076 | -0.026 | -44.757
-12.5 | -0.923 | 0.01786 | -0.027 | -51.667
-12 | -0.912 | 0.01555 | -0.028 | -58.628
-11.5 | -0.893 | 0.01395 | -0.029 | -64.018
-11 | -0.87 | 0.01272 | -0.029 | -68.365
-10.5 | -0.841 | 0.01193 | -0.03 | -70.432
-10 | -0.809 | 0.0102 | -0.031 | -79.247
-9.5 | -0.776 | 0.00988 | -0.032 | -78.568
-9 | -0.731 | 0.00939 | -0.032 | -77.795
-8.5 | -0.682 | 0.00908 | -0.033 | -75.124
-8 | -0.631 | 0.00872 | -0.033 | -72.331
-7.5 | -0.577 | 0.00838 | -0.034 | -68.853
-7 | -0.521 | 0.00808 | -0.034 | -64.476
-6.5 | -0.463 | 0.00738 | -0.035 | -62.715
-6 | -0.403 | 0.00713 | -0.036 | -56.55
-5.5 | -0.343 | 0.00755 | -0.036 | -45.448
-5 | -0.282 | 0.00675 | -0.037 | -41.8
-4.5 | -0.221 | 0.00722 | -0.037 | -30.579
-4 | -0.159 | 0.0071 | -0.038 | -22.412
-3.5 | -0.097 | 0.007 | -0.038 | -13.896
-3 | -0.035 | 0.00664 | -0.039 | -5.281
-2.5 | 0.027 | 0.00639 | -0.04 | 4.273
-2 | 0.09 | 0.00543 | -0.04 | 16.582
-1.5 | 0.153 | 0.00547 | -0.041 | 27.874
-1 | 0.215 | 0.00547 | -0.041 | 39.296
-0.5 | 0.278 | 0.00555 | -0.042 | 50.015
0 | 0.34 | 0.00557 | -0.043 | 61.061
0.5 | 0.401 | 0.00565 | -0.043 | 71.064
1 | 0.463 | 0.00573 | -0.044 | 80.821
1.5 | 0.525 | 0.00583 | -0.044 | 90.111
2 | 0.587 | 0.00597 | -0.045 | 98.424
2.5 | 0.649 | 0.00611 | -0.046 | 106.211
3 | 0.71 | 0.00631 | -0.046 | 112.657
3.5 | 0.772 | 0.00652 | -0.047 | 118.366
4 | 0.833 | 0.00683 | -0.048 | 121.918
4.5 | 0.894 | 0.00728 | -0.048 | 122.859
5 | 0.948 | 0.00762 | -0.048 | 124.457
5.5 | 1.004 | 0.00796 | -0.049 | 126.223
6 | 1.061 | 0.0083 | -0.049 | 127.902
6.5 | 1.117 | 0.00861 | -0.05 | 129.795
7 | 1.173 | 0.00903 | -0.05 | 129.798
7.5 | 1.226 | 0.00958 | -0.051 | 128.016
8 | 1.275 | 0.01068 | -0.051 | 119.368
8.5 | 1.323 | 0.01203 | -0.051 | 109.899
9 | 1.369 | 0.01341 | -0.052 | 102.105
9.5 | 1.415 | 0.01452 | -0.052 | 97.408
10 | 1.458 | 0.01557 | -0.053 | 93.691
10.5 | 1.495 | 0.01816 | -0.053 | 82.341
11 | 1.534 | 0.01931 | -0.053 | 79.423
11.5 | 1.57 | 0.02058 | -0.054 | 76.257
12 | 1.601 | 0.02195 | -0.054 | 72.968
12.5 | 1.628 | 0.02327 | -0.055 | 69.964
13 | 1.651 | 0.02474 | -0.055 | 66.725
13.5 | 1.669 | 0.02633 | -0.056 | 63.405
14 | 1.683 | 0.02808 | -0.056 | 59.927
14.5 | 1.693 | 0.02996 | -0.056 | 56.484
15 | 1.695 | 0.03204 | -0.057 | 52.899
15.5 | 1.691 | 0.03425 | -0.057 | 49.379
16 | 1.683 | 0.03639 | -0.057 | 46.255
16.5 | 1.669 | 0.03896 | -0.058 | 42.834
17 | 1.651 | 0.04176 | -0.058 | 39.524
17.5 | 1.628 | 0.04473 | -0.058 | 36.391
18 | 1.601 | 0.04797 | -0.059 | 33.381
18.5 | 1.571 | 0.05142 | -0.059 | 30.546
19 | 1.536 | 0.05541 | -0.059 | 27.727
19.5 | 1.499 | 0.05962 | -0.059 | 25.142
20 | 1.46 | 0.06368 | -0.06 | 22.932

## 92. Re 7M Mach 0.10 (2)
BIGFOIL.COM POLAR EXPORT
NACA63-518 a=0.2
NACA63-518 a=0.2 |  |  |  | Cl Max: | 1.6061 | at alpha= | 20 | deg
XFOIL ncrit=9 |  |  |  | L/D Max: | 172.043 | at alpha= | 6 | deg
Re: | 7000000 |  |  | Cd Min: | 0.08359 | at alpha= | 20 | deg
Mach: | 0.1 |  |  | Cl=0 at alpha= | -2.7887 | deg
|  |  |  | @ Cl=0.1, Cd= | 0.0056754
|  |  |  | @ Cl=0.4, Cd= | 0.0046226
|  |  |  | @ Cl=0.6, Cd= | 0.0047276
alpha (deg) | Cl | Cd | Cm | Cl/Cd
-20 | -1.3727 | 0.05031 | -0.064 | -27.2848
-19.5 | -1.3759 | 0.04449 | -0.0659 | -30.9261
-19 | -1.3816 | 0.03882 | -0.0671 | -35.5899
-18.5 | -1.3753 | 0.03472 | -0.0674 | -39.6112
-18 | -1.3655 | 0.03119 | -0.067 | -43.7801
-17.5 | -1.3582 | 0.02771 | -0.066 | -49.0148
-17 | -1.3543 | 0.02429 | -0.0641 | -55.7555
-16.5 | -1.3372 | 0.02203 | -0.062 | -60.699
-16 | -1.3178 | 0.0201 | -0.0595 | -65.5622
-15.5 | -1.298 | 0.01841 | -0.0565 | -70.5052
-15 | -1.2759 | 0.01709 | -0.0529 | -74.6577
-14.5 | -1.2578 | 0.01595 | -0.0479 | -78.8589
-14 | -1.2275 | 0.01514 | -0.0442 | -81.0766
-13.5 | -1.1869 | 0.01432 | -0.0421 | -82.8841
-13 | -1.1423 | 0.01358 | -0.0406 | -84.1163
-12.5 | -1.095 | 0.01292 | -0.0394 | -84.7523
-12 | -1.0458 | 0.01229 | -0.0385 | -85.0936
-11.5 | -0.9948 | 0.01174 | -0.0378 | -84.7359
-11 | -0.9425 | 0.01121 | -0.0373 | -84.0767
-10.5 | -0.8891 | 0.01073 | -0.037 | -82.8611
-10 | -0.8356 | 0.0102 | -0.0367 | -81.9216
-9.5 | -0.785 | 0.00932 | -0.036 | -84.2275
-9 | -0.7294 | 0.0089 | -0.036 | -81.9551
-8.5 | -0.6726 | 0.00856 | -0.0362 | -78.5748
-8 | -0.615 | 0.00828 | -0.0365 | -74.2754
-7.5 | -0.5573 | 0.00799 | -0.0368 | -69.7497
-7 | -0.4988 | 0.00777 | -0.0373 | -64.1956
-6.5 | -0.4404 | 0.00751 | -0.0377 | -58.6418
-6 | -0.3813 | 0.00733 | -0.0383 | -52.0191
-5.5 | -0.3223 | 0.00712 | -0.0389 | -45.2669
-5 | -0.2629 | 0.00694 | -0.0395 | -37.8818
-4.5 | -0.2034 | 0.00678 | -0.0402 | -30
-4 | -0.144 | 0.00657 | -0.0409 | -21.9178
-3.5 | -0.0847 | 0.00637 | -0.0416 | -13.2967
-3 | -0.0251 | 0.00615 | -0.0423 | -4.0813
-2.5 | 0.0343 | 0.00594 | -0.0431 | 5.7744
-2 | 0.094 | 0.00571 | -0.0439 | 16.4623
-1.5 | 0.153 | 0.00537 | -0.0448 | 28.4916
-0.5 | 0.2712 | 0.00471 | -0.0465 | 57.5796
0 | 0.3315 | 0.00463 | -0.0475 | 71.5983
0.5 | 0.3921 | 0.00462 | -0.0485 | 84.8701
1 | 0.4525 | 0.00464 | -0.0495 | 97.5216
1.5 | 0.513 | 0.00463 | -0.0505 | 110.7991
2 | 0.5733 | 0.00471 | -0.0514 | 121.7197
2.5 | 0.6338 | 0.00475 | -0.0524 | 133.4316
3 | 0.6937 | 0.00486 | -0.0534 | 142.7366
3.5 | 0.754 | 0.00492 | -0.0544 | 153.252
4 | 0.8134 | 0.00507 | -0.0553 | 160.4339
4.5 | 0.8722 | 0.00524 | -0.0561 | 166.4504
5 | 0.9301 | 0.00549 | -0.0568 | 169.4171
5.5 | 0.9876 | 0.00576 | -0.0575 | 171.4583
6 | 1.0443 | 0.00607 | -0.058 | 172.0428
6.5 | 1.0997 | 0.00643 | -0.0584 | 171.0264
7 | 1.1516 | 0.00702 | -0.0583 | 164.0456
7.5 | 1.2013 | 0.00767 | -0.0578 | 156.6232
8 | 1.2484 | 0.00838 | -0.057 | 148.9737
8.5 | 1.2911 | 0.0092 | -0.0554 | 140.337
9 | 1.3293 | 0.01005 | -0.0532 | 132.2687
9.5 | 1.3606 | 0.01089 | -0.0497 | 124.9403
10 | 1.3647 | 0.012 | -0.0418 | 113.725
10.5 | 1.3783 | 0.01339 | -0.0366 | 102.935
11.5 | 1.412 | 0.01703 | -0.0295 | 82.9125
12 | 1.4258 | 0.01944 | -0.0264 | 73.3436
12.5 | 1.442 | 0.0219 | -0.024 | 65.8447
13 | 1.4599 | 0.02441 | -0.022 | 59.8075
13.5 | 1.4808 | 0.02682 | -0.0205 | 55.2125
14 | 1.4956 | 0.0299 | -0.019 | 50.0201
14.5 | 1.5129 | 0.03292 | -0.0179 | 45.9569
15 | 1.5267 | 0.03634 | -0.0168 | 42.0116
15.5 | 1.5417 | 0.03979 | -0.0161 | 38.7459
16 | 1.5518 | 0.04375 | -0.0154 | 35.4697
16.5 | 1.5649 | 0.04758 | -0.015 | 32.8899
17 | 1.5746 | 0.05183 | -0.0148 | 30.3801
17.5 | 1.5814 | 0.05656 | -0.0149 | 27.9597
18 | 1.5891 | 0.06132 | -0.0152 | 25.9149
18.5 | 1.5966 | 0.06626 | -0.0158 | 24.096
19 | 1.5995 | 0.07189 | -0.0168 | 22.2493
19.5 | 1.6013 | 0.07784 | -0.0181 | 20.5717
20 | 1.6061 | 0.08359 | -0.0197 | 19.214

## 93. Re 7M Mach 0.25 (1)
BIGFOIL.COM POLAR EXPORT
NACA63-518 a=0.2
NACA63-518 a=0.2 |  |  |  | Cl Max: | 1.65 | at alpha= | 13.5 | deg
JavaFoil+Calcfoil stall+Eppler ext transition |  |  |  | L/D Max: | 126.036 | at alpha= | 6.5 | deg
Re: | 7000000 |  |  | Cd Min: | 0.0055 | at alpha= | -2 | deg
Mach: | 0.25 |  |  | Cl=0 at alpha= | -2.7188 | deg
|  |  |  | @ Cl=0.1, Cd= | 0.0055012
|  |  |  | @ Cl=0.4, Cd= | 0.0056964
|  |  |  | @ Cl=0.6, Cd= | 0.0060619
alpha (deg) | Cl | Cd | Cm | Cl/Cd
-17 | -0.495 | 0.12803 | -0.014 | -3.865
-16.5 | -0.543 | 0.11827 | -0.015 | -4.595
-16 | -0.588 | 0.11088 | -0.016 | -5.299
-15.5 | -0.627 | 0.10302 | -0.016 | -6.091
-15 | -0.662 | 0.09698 | -0.017 | -6.826
-14.5 | -0.696 | 0.08567 | -0.018 | -8.124
-14 | -0.721 | 0.0793 | -0.019 | -9.094
-13.5 | -0.747 | 0.06888 | -0.02 | -10.838
-13 | -0.801 | 0.04113 | -0.024 | -19.467
-12.5 | -0.837 | 0.02628 | -0.027 | -31.85
-12 | -0.85 | 0.02058 | -0.028 | -41.285
-11.5 | -0.85 | 0.0174 | -0.029 | -48.83
-11 | -0.841 | 0.01514 | -0.03 | -55.556
-10.5 | -0.825 | 0.01333 | -0.03 | -61.87
-10 | -0.801 | 0.01198 | -0.031 | -66.854
-9.5 | -0.769 | 0.00997 | -0.032 | -77.09
-9 | -0.739 | 0.00993 | -0.033 | -74.427
-8.5 | -0.693 | 0.00947 | -0.034 | -73.182
-8 | -0.643 | 0.00904 | -0.034 | -71.103
-7.5 | -0.589 | 0.00866 | -0.035 | -68.077
-7 | -0.533 | 0.00829 | -0.035 | -64.29
-6.5 | -0.474 | 0.00754 | -0.036 | -62.871
-6 | -0.414 | 0.00728 | -0.037 | -56.828
-5.5 | -0.352 | 0.00769 | -0.037 | -45.793
-5 | -0.29 | 0.00762 | -0.038 | -38.007
-4.5 | -0.227 | 0.00736 | -0.038 | -30.809
-4 | -0.164 | 0.00723 | -0.039 | -22.615
-3.5 | -0.1 | 0.00711 | -0.039 | -14.049
-3 | -0.036 | 0.00671 | -0.04 | -5.372
-2.5 | 0.028 | 0.00651 | -0.041 | 4.309
-2 | 0.092 | 0.0055 | -0.041 | 16.818
-1.5 | 0.157 | 0.00551 | -0.042 | 28.47
-1 | 0.221 | 0.00554 | -0.043 | 39.881
-0.5 | 0.285 | 0.00562 | -0.043 | 50.726
0 | 0.35 | 0.00564 | -0.044 | 61.961
0.5 | 0.412 | 0.00571 | -0.044 | 72.125
1 | 0.476 | 0.00579 | -0.045 | 82.135
1.5 | 0.54 | 0.0059 | -0.046 | 91.407
2 | 0.603 | 0.00607 | -0.046 | 99.428
2.5 | 0.666 | 0.0062 | -0.047 | 107.516
3 | 0.73 | 0.00646 | -0.048 | 113.019
3.5 | 0.793 | 0.00668 | -0.048 | 118.755
4 | 0.856 | 0.00708 | -0.049 | 120.776
4.5 | 0.91 | 0.00758 | -0.049 | 120.134
5 | 0.968 | 0.00795 | -0.05 | 121.841
5.5 | 1.027 | 0.00832 | -0.05 | 123.473
6 | 1.085 | 0.0087 | -0.05 | 124.739
6.5 | 1.143 | 0.00907 | -0.051 | 126.036
7 | 1.199 | 0.00957 | -0.051 | 125.206
7.5 | 1.253 | 0.01017 | -0.052 | 123.15
8 | 1.302 | 0.01154 | -0.052 | 112.823
8.5 | 1.349 | 0.01312 | -0.053 | 102.872
9 | 1.396 | 0.01458 | -0.053 | 95.7
9.5 | 1.441 | 0.01572 | -0.053 | 91.689
10 | 1.48 | 0.01854 | -0.054 | 79.796
10.5 | 1.518 | 0.0198 | -0.054 | 76.706
11 | 1.554 | 0.02121 | -0.055 | 73.259
11.5 | 1.585 | 0.02263 | -0.055 | 70.029
12 | 1.611 | 0.02417 | -0.055 | 66.664
12.5 | 1.63 | 0.02575 | -0.056 | 63.318
13 | 1.643 | 0.02756 | -0.056 | 59.614
13.5 | 1.65 | 0.02948 | -0.057 | 55.951
14 | 1.65 | 0.03166 | -0.057 | 52.105
14.5 | 1.642 | 0.03417 | -0.057 | 48.047
15 | 1.624 | 0.03669 | -0.058 | 44.26
15.5 | 1.596 | 0.03935 | -0.058 | 40.559
16 | 1.56 | 0.0426 | -0.058 | 36.604
16.5 | 1.515 | 0.04594 | -0.059 | 32.972
17 | 1.461 | 0.05013 | -0.059 | 29.144
17.5 | 1.4 | 0.05462 | -0.059 | 25.639
18 | 1.332 | 0.05974 | -0.059 | 22.302
18.5 | 1.258 | 0.06567 | -0.059 | 19.154

## 94. Re 7M Mach 0.25 (2)
BIGFOIL.COM POLAR EXPORT
NACA63-518 a=0.2
NACA63-518 a=0.2 |  |  |  | Cl Max: | 1.5533 | at alpha= | 19.5 | deg
XFOIL ncrit=9 |  |  |  | L/D Max: | 173.536 | at alpha= | 6 | deg
Re: | 7000000 |  |  | Cd Min: | 0.17186 | at alpha= | -20 | deg
Mach: | 0.25 |  |  | Cl=0 at alpha= | -2.7985 | deg
|  |  |  | @ Cl=0.1, Cd= | 0.0057834
|  |  |  | @ Cl=0.4, Cd= | 0.0046977
|  |  |  | @ Cl=0.6, Cd= | 0.0047851
alpha (deg) | Cl | Cd | Cm | Cl/Cd
-20 | -0.7388 | 0.17186 | 0.0098 | -4.2988
-19.5 | -0.844 | 0.13998 | -0.0113 | -6.0294
-19 | -1.1117 | 0.08412 | -0.0512 | -13.2156
-18.5 | -1.1581 | 0.06907 | -0.0615 | -16.767
-18 | -1.2089 | 0.05548 | -0.0699 | -21.7898
-17 | -1.2459 | 0.03964 | -0.0761 | -31.4304
-16.5 | -1.258 | 0.03362 | -0.0767 | -37.4182
-16 | -1.2621 | 0.02882 | -0.0758 | -43.7925
-15.5 | -1.2477 | 0.02571 | -0.0741 | -48.5298
-15 | -1.2355 | 0.02275 | -0.0716 | -54.3077
-14.5 | -1.2275 | 0.01986 | -0.068 | -61.8077
-14 | -1.2084 | 0.01792 | -0.064 | -67.433
-13.5 | -1.1877 | 0.01642 | -0.0592 | -72.3325
-13 | -1.1681 | 0.0153 | -0.0531 | -76.3464
-12.5 | -1.127 | 0.01433 | -0.05 | -78.6462
-12 | -1.0807 | 0.01346 | -0.0476 | -80.2897
-11.5 | -1.0305 | 0.01269 | -0.0457 | -81.2057
-11 | -0.9778 | 0.01201 | -0.0442 | -81.4155
-10.5 | -0.9234 | 0.01138 | -0.043 | -81.1424
-10 | -0.8673 | 0.01084 | -0.0421 | -80.0092
-9.5 | -0.8106 | 0.01028 | -0.0413 | -78.8521
-9 | -0.7539 | 0.0097 | -0.0406 | -77.7216
-8.5 | -0.699 | 0.00889 | -0.0398 | -78.6277
-8 | -0.6392 | 0.00854 | -0.0397 | -74.8478
-7.5 | -0.5785 | 0.00824 | -0.0397 | -70.2063
-6.5 | -0.4566 | 0.00769 | -0.0401 | -59.3758
-6 | -0.3953 | 0.00747 | -0.0404 | -52.9183
-5.5 | -0.3336 | 0.00724 | -0.0409 | -46.0773
-5 | -0.2718 | 0.00707 | -0.0414 | -38.4441
-4.5 | -0.21 | 0.00687 | -0.0419 | -30.5677
-4 | -0.1481 | 0.00669 | -0.0426 | -22.1375
-3.5 | -0.0864 | 0.00647 | -0.0432 | -13.3539
-3 | -0.0249 | 0.00623 | -0.0439 | -3.9968
-2.5 | 0.0369 | 0.00604 | -0.0447 | 6.1093
-2 | 0.0987 | 0.00579 | -0.0455 | 17.0466
-1.5 | 0.1598 | 0.00548 | -0.0463 | 29.1606
-1 | 0.2204 | 0.00497 | -0.0472 | 44.3461
-0.5 | 0.282 | 0.00476 | -0.0481 | 59.2437
0 | 0.3446 | 0.00468 | -0.0491 | 73.6325
0.5 | 0.4072 | 0.0047 | -0.0501 | 86.6383
1 | 0.4701 | 0.00469 | -0.0511 | 100.2345
1.5 | 0.5326 | 0.00472 | -0.0521 | 112.839
2 | 0.5954 | 0.00478 | -0.0531 | 124.5607
2.5 | 0.658 | 0.00485 | -0.0541 | 135.6701
3 | 0.7205 | 0.00494 | -0.055 | 145.8502
3.5 | 0.7828 | 0.00505 | -0.0559 | 155.0099
4 | 0.8449 | 0.00516 | -0.0568 | 163.7403
4.5 | 0.9061 | 0.00535 | -0.0576 | 169.3645
5 | 0.9661 | 0.00563 | -0.0582 | 171.5986
5.5 | 1.0256 | 0.00594 | -0.0587 | 172.6599
6 | 1.0846 | 0.00625 | -0.0591 | 173.536
6.5 | 1.1414 | 0.00668 | -0.0591 | 170.8683
7 | 1.1954 | 0.00724 | -0.0587 | 165.1105
7.5 | 1.2448 | 0.00798 | -0.0577 | 155.99
8 | 1.2898 | 0.00881 | -0.0559 | 146.4018
8.5 | 1.3276 | 0.00974 | -0.0529 | 136.3039
9 | 1.3477 | 0.0107 | -0.0469 | 125.9533
9.5 | 1.3514 | 0.01217 | -0.0391 | 111.0435
10 | 1.3645 | 0.01391 | -0.0339 | 98.0949
10.5 | 1.3811 | 0.01571 | -0.0296 | 87.9122
11.5 | 1.4064 | 0.02113 | -0.0232 | 66.5594
12 | 1.4171 | 0.02428 | -0.0204 | 58.3649
12.5 | 1.4323 | 0.02733 | -0.0183 | 52.4076
13 | 1.4476 | 0.03062 | -0.0166 | 47.2763
13.5 | 1.4648 | 0.03395 | -0.0153 | 43.1458
14 | 1.4799 | 0.03752 | -0.0141 | 39.443
14.5 | 1.4925 | 0.04141 | -0.013 | 36.042
15 | 1.5049 | 0.04545 | -0.0121 | 33.1111
15.5 | 1.513 | 0.05006 | -0.0115 | 30.2237
16 | 1.5221 | 0.0547 | -0.0112 | 27.8263
16.5 | 1.5325 | 0.05941 | -0.0112 | 25.7953
17 | 1.5356 | 0.06501 | -0.0115 | 23.621
17.5 | 1.5427 | 0.07044 | -0.0122 | 21.9009
18 | 1.548 | 0.07621 | -0.0132 | 20.3123
18.5 | 1.5496 | 0.08265 | -0.0146 | 18.7489
19 | 1.5518 | 0.08918 | -0.0165 | 17.4008
19.5 | 1.5533 | 0.09603 | -0.0187 | 16.1752
20 | 1.5518 | 0.1034 | -0.0213 | 15.0077

## 95. Re 7M Mach 0.50 (1)
BIGFOIL.COM POLAR EXPORT
NACA63-518 a=0.2
NACA63-518 a=0.2 |  |  |  | Cl Max: | 1.533 | at alpha= | 10 | deg
JavaFoil+Calcfoil stall+Eppler ext transition |  |  |  | L/D Max: | 109.142 | at alpha= | 3.5 | deg
Re: | 7000000 |  |  | Cd Min: | 0.00577 | at alpha= | -1.5 | deg
Mach: | 0.5 |  |  | Cl=0 at alpha= | -2.7183 | deg
|  |  |  | @ Cl=0.1, Cd= | 0.0065767
|  |  |  | @ Cl=0.4, Cd= | 0.0060417
|  |  |  | @ Cl=0.6, Cd= | 0.0065244
alpha (deg) | Cl | Cd | Cm | Cl/Cd
-20 | -0.992 | 0.15265 | -0.015 | -6.496
-19.5 | -0.968 | 0.15138 | -0.016 | -6.392
-19 | -0.938 | 0.14581 | -0.016 | -6.431
-18.5 | -0.907 | 0.14206 | -0.016 | -6.384
-18 | -0.877 | 0.13496 | -0.015 | -6.497
-17.5 | -0.848 | 0.13186 | -0.016 | -6.432
-17 | -0.824 | 0.12861 | -0.017 | -6.403
-16.5 | -0.793 | 0.12366 | -0.016 | -6.409
-16 | -0.763 | 0.11678 | -0.016 | -6.533
-15.5 | -0.733 | 0.11396 | -0.016 | -6.432
-15 | -0.705 | 0.11013 | -0.016 | -6.399
-14.5 | -0.678 | 0.10575 | -0.017 | -6.413
-14 | -0.648 | 0.1033 | -0.017 | -6.268
-13.5 | -0.619 | 0.09432 | -0.017 | -6.561
-13 | -0.591 | 0.08677 | -0.017 | -6.812
-12.5 | -0.563 | 0.08037 | -0.018 | -7.007
-12 | -0.533 | 0.08625 | -0.017 | -6.174
-11.5 | -0.504 | 0.07921 | -0.017 | -6.363
-11 | -0.476 | 0.07225 | -0.018 | -6.594
-10.5 | -0.452 | 0.06334 | -0.021 | -7.13
-10 | -0.417 | 0.08159 | -0.017 | -5.111
-9.5 | -0.389 | 0.06747 | -0.018 | -5.772
-9 | -0.366 | 0.05498 | -0.023 | -6.649
-8.5 | -0.597 | 0.01646 | -0.035 | -36.292
-8 | -0.628 | 0.01317 | -0.037 | -47.708
-7.5 | -0.61 | 0.0113 | -0.038 | -53.984
-7 | -0.57 | 0.01008 | -0.039 | -56.487
-6.5 | -0.518 | 0.00919 | -0.04 | -56.399
-6 | -0.455 | 0.00874 | -0.041 | -52.098
-5.5 | -0.389 | 0.0084 | -0.041 | -46.353
-5 | -0.321 | 0.00745 | -0.042 | -43.118
-4.5 | -0.252 | 0.0079 | -0.043 | -31.908
-4 | -0.182 | 0.00768 | -0.043 | -23.714
-3.5 | -0.111 | 0.00751 | -0.044 | -14.83
-3 | -0.04 | 0.00709 | -0.045 | -5.667
-2.5 | 0.031 | 0.00696 | -0.046 | 4.502
-2 | 0.103 | 0.00656 | -0.046 | 15.747
-1.5 | 0.175 | 0.00577 | -0.047 | 30.386
-1 | 0.247 | 0.0058 | -0.048 | 42.606
-0.5 | 0.319 | 0.00589 | -0.048 | 54.129
0 | 0.391 | 0.00603 | -0.049 | 64.837
0.5 | 0.46 | 0.00612 | -0.05 | 75.121
1 | 0.531 | 0.00633 | -0.05 | 83.88
1.5 | 0.602 | 0.00653 | -0.051 | 92.227
2 | 0.673 | 0.0067 | -0.052 | 100.367
2.5 | 0.736 | 0.00709 | -0.052 | 103.734
3 | 0.802 | 0.00746 | -0.052 | 107.567
3.5 | 0.868 | 0.00795 | -0.053 | 109.142
4 | 0.933 | 0.00861 | -0.053 | 108.324
4.5 | 0.997 | 0.0092 | -0.054 | 108.461
5 | 1.062 | 0.00976 | -0.054 | 108.729
5.5 | 1.126 | 0.01035 | -0.055 | 108.786
6 | 1.189 | 0.01093 | -0.056 | 108.747
6.5 | 1.251 | 0.01164 | -0.056 | 107.434
7 | 1.31 | 0.01258 | -0.057 | 104.159
7.5 | 1.363 | 0.01446 | -0.057 | 94.264
8 | 1.41 | 0.01691 | -0.057 | 83.403
8.5 | 1.454 | 0.01913 | -0.058 | 75.974
9 | 1.492 | 0.02093 | -0.058 | 71.3
9.5 | 1.519 | 0.02528 | -0.058 | 60.088
10 | 1.533 | 0.02776 | -0.059 | 55.216
10.5 | 1.524 | 0.03042 | -0.059 | 50.107
11 | 1.475 | 0.03363 | -0.06 | 43.853
11.5 | 1.313 | 0.03865 | -0.06 | 33.962
12 | 0.95 | 0.04236 | -0.06 | 22.421
12.5 | 0.974 | 0.04884 | -0.06 | 19.947
13 | 1.004 | 0.05049 | -0.061 | 19.877
13.5 | 1.027 | 0.05758 | -0.061 | 17.841
14 | 1.058 | 0.05755 | -0.061 | 18.386
14.5 | 1.082 | 0.06485 | -0.061 | 16.686
15 | 1.113 | 0.0643 | -0.062 | 17.313

## 96. Re 7M Mach 0.50 (2)
BIGFOIL.COM POLAR EXPORT
NACA63-518 a=0.2
NACA63-518 a=0.2 |  |  |  | Cl Max: | 1.4195 | at alpha= | 17 | deg
XFOIL ncrit=9 |  |  |  | L/D Max: | 178.578 | at alpha= | 5 | deg
Re: | 7000000 |  |  | Cd Min: | 0.1811 | at alpha= | 20 | deg
Mach: | 0.5 |  |  | Cl=0 at alpha= | -2.8467 | deg
|  |  |  | @ Cl=0.1, Cd= | 0.0062405
|  |  |  | @ Cl=0.4, Cd= | 0.0049413
|  |  |  | @ Cl=0.6, Cd= | 0.0050508
alpha (deg) | Cl | Cd | Cm | Cl/Cd
-8.5 | -0.8125 | 0.01083 | -0.0621 | -75.0231
-8 | -0.7427 | 0.0102 | -0.0589 | -72.8137
-7.5 | -0.675 | 0.00943 | -0.0561 | -71.5801
-7 | -0.6029 | 0.00896 | -0.0542 | -67.2879
-6.5 | -0.5299 | 0.00856 | -0.0528 | -61.9042
-6 | -0.4573 | 0.00819 | -0.0518 | -55.8364
-5.5 | -0.3843 | 0.00787 | -0.0511 | -48.831
-5 | -0.3114 | 0.00761 | -0.0507 | -40.9198
-4.5 | -0.2388 | 0.00735 | -0.0506 | -32.4898
-4 | -0.1662 | 0.00712 | -0.0507 | -23.3427
-3.5 | -0.0938 | 0.00693 | -0.0509 | -13.5354
-3 | -0.0218 | 0.00668 | -0.0514 | -3.2635
-2.5 | 0.0493 | 0.00641 | -0.0519 | 7.6911
-2 | 0.1211 | 0.00617 | -0.0526 | 19.6272
-1.5 | 0.1921 | 0.00589 | -0.0533 | 32.6146
-1 | 0.261 | 0.00528 | -0.0541 | 49.4318
-0.5 | 0.332 | 0.00496 | -0.055 | 66.9355
0 | 0.4046 | 0.00494 | -0.0561 | 81.9028
0.5 | 0.4776 | 0.00498 | -0.0571 | 95.9036
1 | 0.5504 | 0.00501 | -0.0582 | 109.8603
1.5 | 0.6234 | 0.00507 | -0.0592 | 122.9586
2 | 0.6965 | 0.00519 | -0.0602 | 134.2004
2.5 | 0.7696 | 0.00531 | -0.0611 | 144.9341
3 | 0.8426 | 0.00543 | -0.0619 | 155.175
3.5 | 0.9152 | 0.00562 | -0.0625 | 162.847
4 | 0.9882 | 0.00578 | -0.063 | 170.9689
4.5 | 1.0602 | 0.00601 | -0.0633 | 176.406
5 | 1.1304 | 0.00633 | -0.0631 | 178.5782
6 | 1.2603 | 0.00734 | -0.0608 | 171.703
6.5 | 1.319 | 0.00795 | -0.0585 | 165.9119
7 | 1.3687 | 0.00869 | -0.0547 | 157.5029
7.5 | 1.3871 | 0.00972 | -0.0462 | 142.7058
8 | 1.391 | 0.01197 | -0.038 | 116.2072
8.5 | 1.3891 | 0.01505 | -0.0306 | 92.299
9 | 1.3771 | 0.01902 | -0.0236 | 72.4027
9.5 | 1.3691 | 0.02318 | -0.0178 | 59.0638
10.5 | 1.3773 | 0.03165 | -0.011 | 43.5166
11 | 1.3808 | 0.03728 | -0.0101 | 37.0386
11.5 | 1.3705 | 0.04329 | -0.0077 | 31.6586
12 | 1.362 | 0.04944 | -0.0059 | 27.5485
12.5 | 1.3627 | 0.05529 | -0.0047 | 24.6464
13 | 1.3681 | 0.06107 | -0.004 | 22.4022
13.5 | 1.3793 | 0.06664 | -0.0037 | 20.6978
14 | 1.388 | 0.07273 | -0.0039 | 19.0843
14.5 | 1.396 | 0.07914 | -0.0046 | 17.6396
15 | 1.4036 | 0.08592 | -0.0057 | 16.3361
15.5 | 1.4102 | 0.09307 | -0.0073 | 15.152
16 | 1.4125 | 0.10096 | -0.0097 | 13.9907
16.5 | 1.4174 | 0.10881 | -0.0123 | 13.0264
17 | 1.4195 | 0.11725 | -0.0156 | 12.1066
17.5 | 1.4175 | 0.12635 | -0.0196 | 11.2188
18 | 1.4121 | 0.13614 | -0.0244 | 10.3724
18.5 | 1.4034 | 0.14653 | -0.0301 | 9.5776
19 | 1.3939 | 0.15723 | -0.0364 | 8.8654
19.5 | 1.3775 | 0.16914 | -0.044 | 8.1441
20 | 1.3623 | 0.1811 | -0.0521 | 7.5224

## 97. Re 8M Mach 0.00 (1)
BIGFOIL.COM POLAR EXPORT
NACA63-518 a=0.2
NACA63-518 a=0.2 |  |  |  | Cl Max: | 1.705 | at alpha= | 15 | deg
JavaFoil+Calcfoil stall+Eppler ext transition |  |  |  | L/D Max: | 134.317 | at alpha= | 5 | deg
Re: | 8000000 |  |  | Cd Min: | 0.00537 | at alpha= | -2 | deg
Mach: | 0 |  |  | Cl=0 at alpha= | -2.7177 | deg
|  |  |  | @ Cl=0.1, Cd= | 0.0053732
|  |  |  | @ Cl=0.4, Cd= | 0.0055916
|  |  |  | @ Cl=0.6, Cd= | 0.0059413
alpha (deg) | Cl | Cd | Cm | Cl/Cd
-18.5 | -0.79 | 0.12118 | -0.015 | -6.523
-18 | -0.807 | 0.11331 | -0.016 | -7.123
-17.5 | -0.819 | 0.10969 | -0.016 | -7.464
-17 | -0.834 | 0.10026 | -0.017 | -8.32
-16.5 | -0.855 | 0.0853 | -0.018 | -10.022
-16 | -0.888 | 0.06342 | -0.02 | -13.994
-15.5 | -0.889 | 0.0624 | -0.02 | -14.249
-15 | -0.917 | 0.04493 | -0.022 | -20.417
-14.5 | -0.938 | 0.03277 | -0.024 | -28.634
-14 | -0.947 | 0.02637 | -0.025 | -35.911
-13.5 | -0.95 | 0.02172 | -0.026 | -43.724
-13 | -0.945 | 0.01877 | -0.026 | -50.349
-12.5 | -0.935 | 0.01639 | -0.027 | -57.031
-12 | -0.92 | 0.01452 | -0.028 | -63.374
-11.5 | -0.9 | 0.01313 | -0.029 | -68.548
-11 | -0.874 | 0.01212 | -0.029 | -72.106
-10.5 | -0.844 | 0.01005 | -0.03 | -83.909
-10 | -0.812 | 0.01073 | -0.031 | -75.667
-9.5 | -0.775 | 0.00961 | -0.031 | -80.627
-9 | -0.729 | 0.0091 | -0.032 | -80.123
-8.5 | -0.68 | 0.00884 | -0.033 | -76.912
-8 | -0.628 | 0.00849 | -0.033 | -73.983
-7.5 | -0.575 | 0.00818 | -0.034 | -70.277
-7 | -0.519 | 0.00789 | -0.034 | -65.766
-6.5 | -0.461 | 0.00722 | -0.035 | -63.772
-6 | -0.402 | 0.00699 | -0.035 | -57.43
-5.5 | -0.342 | 0.00741 | -0.036 | -46.103
-5 | -0.281 | 0.00662 | -0.036 | -42.464
-4.5 | -0.22 | 0.00644 | -0.037 | -34.127
-4 | -0.158 | 0.00696 | -0.038 | -22.761
-3.5 | -0.097 | 0.00686 | -0.038 | -14.112
-3 | -0.035 | 0.00655 | -0.039 | -5.327
-2.5 | 0.027 | 0.00639 | -0.039 | 4.251
-2 | 0.09 | 0.00537 | -0.04 | 16.667
-1.5 | 0.152 | 0.00539 | -0.041 | 28.155
-1 | 0.214 | 0.00541 | -0.041 | 39.556
-0.5 | 0.276 | 0.00548 | -0.042 | 50.439
0 | 0.338 | 0.00552 | -0.042 | 61.274
0.5 | 0.399 | 0.00559 | -0.043 | 71.371
1 | 0.461 | 0.00569 | -0.044 | 81.07
1.5 | 0.523 | 0.00578 | -0.044 | 90.464
2 | 0.584 | 0.0059 | -0.045 | 99.091
2.5 | 0.646 | 0.00606 | -0.045 | 106.527
3 | 0.707 | 0.00625 | -0.046 | 113.077
3.5 | 0.768 | 0.00651 | -0.047 | 118.064
4 | 0.829 | 0.00688 | -0.047 | 120.56
4.5 | 0.89 | 0.00718 | -0.048 | 123.863
5 | 0.945 | 0.00704 | -0.048 | 134.317
5.5 | 1.001 | 0.00781 | -0.049 | 128.131
6 | 1.058 | 0.00812 | -0.049 | 130.208
6.5 | 1.114 | 0.00844 | -0.05 | 132.006
7 | 1.168 | 0.0089 | -0.05 | 131.337
7.5 | 1.222 | 0.0094 | -0.051 | 129.959
8 | 1.27 | 0.01079 | -0.051 | 117.627
8.5 | 1.317 | 0.01201 | -0.051 | 109.656
9 | 1.364 | 0.01316 | -0.052 | 103.714
9.5 | 1.411 | 0.01408 | -0.052 | 100.232
10 | 1.455 | 0.01511 | -0.052 | 96.295
10.5 | 1.492 | 0.01748 | -0.053 | 85.399
11 | 1.531 | 0.01857 | -0.053 | 82.456
11.5 | 1.568 | 0.01978 | -0.054 | 79.256
12 | 1.6 | 0.02102 | -0.054 | 76.114
12.5 | 1.628 | 0.02235 | -0.055 | 72.846
13 | 1.652 | 0.02368 | -0.055 | 69.76
13.5 | 1.672 | 0.02515 | -0.055 | 66.471
14 | 1.688 | 0.02693 | -0.056 | 62.668
14.5 | 1.7 | 0.02861 | -0.056 | 59.407
15 | 1.705 | 0.03056 | -0.057 | 55.786
15.5 | 1.704 | 0.03265 | -0.057 | 52.186
16 | 1.699 | 0.03486 | -0.057 | 48.729
16.5 | 1.689 | 0.03721 | -0.058 | 45.388
17 | 1.675 | 0.03962 | -0.058 | 42.263
17.5 | 1.656 | 0.04239 | -0.058 | 39.071
18 | 1.634 | 0.04537 | -0.059 | 36.016
18.5 | 1.609 | 0.04856 | -0.059 | 33.125
19 | 1.579 | 0.0522 | -0.059 | 30.259
19.5 | 1.547 | 0.05609 | -0.059 | 27.588
20 | 1.513 | 0.06014 | -0.06 | 25.158

## 98. Re 8M Mach 0.00 (2)
BIGFOIL.COM POLAR EXPORT
NACA63-518 a=0.2
NACA63-518 a=0.2 |  |  |  | Cl Max: | 1.6307 | at alpha= | 20 | deg
XFOIL ncrit=9 |  |  |  | L/D Max: | 173.051 | at alpha= | 5.5 | deg
Re: | 8000000 |  |  | Cd Min: | 0.07801 | at alpha= | 20 | deg
Mach: | 0 |  |  | Cl=0 at alpha= | -2.7858 | deg
|  |  |  | @ Cl=0.1, Cd= | 0.0056046
|  |  |  | @ Cl=0.4, Cd= | 0.0045548
|  |  |  | @ Cl=0.6, Cd= | 0.0046303
alpha (deg) | Cl | Cd | Cm | Cl/Cd
-20 | -1.4326 | 0.04183 | -0.0646 | -34.2481
-19.5 | -1.428 | 0.03745 | -0.0653 | -38.1308
-19 | -1.4254 | 0.03322 | -0.0653 | -42.9079
-18.5 | -1.4068 | 0.03056 | -0.065 | -46.034
-18 | -1.3992 | 0.02722 | -0.0639 | -51.4034
-17.5 | -1.3865 | 0.02451 | -0.0624 | -56.5687
-17 | -1.3742 | 0.02199 | -0.0602 | -62.492
-16.5 | -1.3551 | 0.0201 | -0.0579 | -67.4179
-16 | -1.3339 | 0.01853 | -0.0551 | -71.986
-15.5 | -1.3138 | 0.01713 | -0.0516 | -76.6959
-15 | -1.2938 | 0.01605 | -0.0472 | -80.6106
-14.5 | -1.2691 | 0.0152 | -0.0428 | -83.4934
-14 | -1.2292 | 0.01443 | -0.0408 | -85.1836
-13.5 | -1.1863 | 0.01368 | -0.0393 | -86.7178
-13 | -1.1404 | 0.01301 | -0.0381 | -87.6556
-12.5 | -1.0923 | 0.01239 | -0.0373 | -88.1598
-12 | -1.0426 | 0.01182 | -0.0366 | -88.2064
-11.5 | -0.9913 | 0.0113 | -0.0361 | -87.7257
-11 | -0.9389 | 0.01082 | -0.0358 | -86.7745
-10.5 | -0.8855 | 0.01036 | -0.0356 | -85.473
-10 | -0.8317 | 0.00991 | -0.0355 | -83.9253
-9.5 | -0.7804 | 0.00912 | -0.0351 | -85.5702
-9 | -0.7258 | 0.00865 | -0.0351 | -83.9075
-8.5 | -0.6692 | 0.00833 | -0.0354 | -80.3361
-8 | -0.6121 | 0.00805 | -0.0357 | -76.0373
-7.5 | -0.5545 | 0.00779 | -0.0362 | -71.181
-7 | -0.4966 | 0.00756 | -0.0367 | -65.6878
-6.5 | -0.4384 | 0.00732 | -0.0372 | -59.8907
-6 | -0.3798 | 0.00715 | -0.0378 | -53.1189
-5.5 | -0.321 | 0.00694 | -0.0384 | -46.2536
-5 | -0.262 | 0.0068 | -0.0391 | -38.5294
-4.5 | -0.2028 | 0.00662 | -0.0398 | -30.6344
-4 | -0.1437 | 0.00645 | -0.0405 | -22.2791
-3.5 | -0.0846 | 0.00623 | -0.0412 | -13.5795
-3 | -0.0254 | 0.00602 | -0.042 | -4.2193
-2.5 | 0.0339 | 0.00585 | -0.0428 | 5.7949
-1.5 | 0.1524 | 0.00541 | -0.0445 | 28.1701
-1 | 0.2108 | 0.00496 | -0.0454 | 42.5
-0.5 | 0.2696 | 0.00468 | -0.0463 | 57.6068
0 | 0.3295 | 0.00455 | -0.0473 | 72.4176
0.5 | 0.3896 | 0.00456 | -0.0482 | 85.4386
1 | 0.4498 | 0.00453 | -0.0492 | 99.2936
1.5 | 0.5097 | 0.00456 | -0.0502 | 111.7763
2 | 0.5699 | 0.00459 | -0.0512 | 124.1612
2.5 | 0.6297 | 0.00467 | -0.0522 | 134.8394
3 | 0.6897 | 0.00473 | -0.0532 | 145.814
3.5 | 0.749 | 0.00485 | -0.0541 | 154.433
4 | 0.8079 | 0.00499 | -0.055 | 161.9038
4.5 | 0.8662 | 0.00519 | -0.0558 | 166.8979
5 | 0.9238 | 0.00544 | -0.0566 | 169.8162
5.5 | 0.9812 | 0.00567 | -0.0573 | 173.0511
6 | 1.0369 | 0.00603 | -0.0578 | 171.9569
6.5 | 1.0923 | 0.00637 | -0.0583 | 171.4757
7 | 1.1431 | 0.00702 | -0.0581 | 162.8348
7.5 | 1.1927 | 0.00766 | -0.0577 | 155.705
8 | 1.2392 | 0.00839 | -0.0569 | 147.6996
8.5 | 1.2833 | 0.00913 | -0.0557 | 140.5586
9 | 1.3238 | 0.00989 | -0.0539 | 133.8524
9.5 | 1.3584 | 0.01071 | -0.0511 | 126.8347
10 | 1.3724 | 0.01154 | -0.0446 | 118.9255
10.5 | 1.3845 | 0.0128 | -0.0389 | 108.1641
11 | 1.3968 | 0.01431 | -0.034 | 97.6101
12 | 1.4347 | 0.01812 | -0.0283 | 79.1777
12.5 | 1.4538 | 0.02027 | -0.0259 | 71.7218
13 | 1.4731 | 0.02255 | -0.0238 | 65.3259
13.5 | 1.4934 | 0.02486 | -0.0222 | 60.0724
14 | 1.5109 | 0.02755 | -0.0207 | 54.8421
14.5 | 1.5269 | 0.03052 | -0.0194 | 50.0295
15 | 1.5443 | 0.03354 | -0.0184 | 46.0435
15.5 | 1.5584 | 0.03692 | -0.0175 | 42.2102
16 | 1.5718 | 0.04044 | -0.0168 | 38.8675
16.5 | 1.5849 | 0.04407 | -0.0163 | 35.9632
17 | 1.5937 | 0.04825 | -0.0158 | 33.0301
17.5 | 1.6027 | 0.05251 | -0.0157 | 30.5218
18 | 1.6126 | 0.05684 | -0.0158 | 28.3709
18.5 | 1.6189 | 0.06167 | -0.0162 | 26.251
19 | 1.621 | 0.06717 | -0.0169 | 24.1328
19.5 | 1.6268 | 0.07239 | -0.0179 | 22.4727
20 | 1.6307 | 0.07801 | -0.0193 | 20.9037

## 99. Re 8M Mach 0.10 (1)
BIGFOIL.COM POLAR EXPORT
NACA63-518 a=0.2
NACA63-518 a=0.2 |  |  |  | Cl Max: | 1.697 | at alpha= | 15 | deg
JavaFoil+Calcfoil stall+Eppler ext transition |  |  |  | L/D Max: | 133.384 | at alpha= | 5 | deg
Re: | 8000000 |  |  | Cd Min: | 0.00539 | at alpha= | -1.5 | deg
Mach: | 0.1 |  |  | Cl=0 at alpha= | -2.7177 | deg
|  |  |  | @ Cl=0.1, Cd= | 0.0054068
|  |  |  | @ Cl=0.4, Cd= | 0.0055895
|  |  |  | @ Cl=0.6, Cd= | 0.0059482
alpha (deg) | Cl | Cd | Cm | Cl/Cd
-18.5 | -0.745 | 0.12499 | -0.015 | -5.962
-18 | -0.764 | 0.11808 | -0.015 | -6.473
-17.5 | -0.783 | 0.10994 | -0.016 | -7.122
-17 | -0.797 | 0.1064 | -0.016 | -7.488
-16.5 | -0.818 | 0.09227 | -0.017 | -8.868
-16 | -0.837 | 0.08108 | -0.019 | -10.324
-15.5 | -0.874 | 0.05761 | -0.021 | -15.177
-15 | -0.885 | 0.05191 | -0.022 | -17.045
-14.5 | -0.906 | 0.03989 | -0.023 | -22.704
-14 | -0.925 | 0.02915 | -0.024 | -31.744
-13.5 | -0.933 | 0.02351 | -0.025 | -39.679
-13 | -0.932 | 0.01985 | -0.026 | -46.954
-12.5 | -0.925 | 0.01717 | -0.027 | -53.899
-12 | -0.913 | 0.015 | -0.028 | -60.883
-11.5 | -0.895 | 0.0135 | -0.029 | -66.317
-11 | -0.872 | 0.01234 | -0.029 | -70.626
-10.5 | -0.842 | 0.0116 | -0.03 | -72.596
-10 | -0.81 | 0.01042 | -0.031 | -77.814
-9.5 | -0.776 | 0.00967 | -0.032 | -80.259
-9 | -0.731 | 0.00921 | -0.032 | -79.37
-8.5 | -0.682 | 0.00889 | -0.033 | -76.768
-8 | -0.631 | 0.00854 | -0.033 | -73.887
-7.5 | -0.577 | 0.00822 | -0.034 | -70.206
-7 | -0.521 | 0.00791 | -0.034 | -65.83
-6.5 | -0.463 | 0.00724 | -0.035 | -63.892
-6 | -0.403 | 0.00699 | -0.036 | -57.674
-5.5 | -0.343 | 0.00743 | -0.036 | -46.175
-5 | -0.282 | 0.00665 | -0.037 | -42.423
-4.5 | -0.221 | 0.00716 | -0.037 | -30.868
-4 | -0.159 | 0.00697 | -0.038 | -22.849
-3.5 | -0.097 | 0.00687 | -0.038 | -14.162
-3 | -0.035 | 0.00656 | -0.039 | -5.347
-2.5 | 0.027 | 0.0064 | -0.04 | 4.267
-2 | 0.09 | 0.00541 | -0.04 | 16.634
-1.5 | 0.153 | 0.00539 | -0.041 | 28.287
-1 | 0.215 | 0.00545 | -0.041 | 39.472
-0.5 | 0.278 | 0.00548 | -0.042 | 50.684
0 | 0.34 | 0.00556 | -0.043 | 61.188
0.5 | 0.401 | 0.00559 | -0.043 | 71.723
1 | 0.463 | 0.00569 | -0.044 | 81.404
1.5 | 0.525 | 0.00581 | -0.044 | 90.472
2 | 0.587 | 0.0059 | -0.045 | 99.461
2.5 | 0.649 | 0.00613 | -0.046 | 105.831
3 | 0.71 | 0.00631 | -0.046 | 112.533
3.5 | 0.772 | 0.00657 | -0.047 | 117.446
4 | 0.833 | 0.00689 | -0.048 | 120.88
4.5 | 0.894 | 0.00728 | -0.048 | 122.896
5 | 0.949 | 0.00711 | -0.048 | 133.384
5.5 | 1.005 | 0.00786 | -0.049 | 127.842
6 | 1.062 | 0.00819 | -0.049 | 129.738
6.5 | 1.118 | 0.00851 | -0.05 | 131.422
7 | 1.173 | 0.00901 | -0.05 | 130.171
7.5 | 1.227 | 0.00952 | -0.051 | 128.793
8 | 1.274 | 0.01093 | -0.051 | 116.616
8.5 | 1.322 | 0.01221 | -0.051 | 108.286
9 | 1.37 | 0.01336 | -0.052 | 102.527
9.5 | 1.416 | 0.01429 | -0.052 | 99.108
10 | 1.46 | 0.01534 | -0.053 | 95.156
10.5 | 1.497 | 0.01777 | -0.053 | 84.262
11 | 1.535 | 0.0189 | -0.053 | 81.261
11.5 | 1.571 | 0.02014 | -0.054 | 78.016
12 | 1.603 | 0.02143 | -0.054 | 74.814
12.5 | 1.63 | 0.02276 | -0.055 | 71.604
13 | 1.652 | 0.02417 | -0.055 | 68.367
13.5 | 1.671 | 0.02574 | -0.056 | 64.918
14 | 1.685 | 0.02748 | -0.056 | 61.323
14.5 | 1.694 | 0.02933 | -0.056 | 57.763
15 | 1.697 | 0.03121 | -0.057 | 54.37
15.5 | 1.693 | 0.03347 | -0.057 | 50.581
16 | 1.685 | 0.03547 | -0.058 | 47.501
16.5 | 1.671 | 0.03842 | -0.058 | 43.484
17 | 1.652 | 0.0409 | -0.058 | 40.396
17.5 | 1.629 | 0.04386 | -0.058 | 37.151
18 | 1.603 | 0.04667 | -0.059 | 34.346
18.5 | 1.573 | 0.05004 | -0.059 | 31.424
19 | 1.538 | 0.05399 | -0.059 | 28.492
19.5 | 1.501 | 0.05807 | -0.06 | 25.849
20 | 1.462 | 0.06201 | -0.06 | 23.582

## 100. Re 8M Mach 0.10 (2)
BIGFOIL.COM POLAR EXPORT
NACA63-518 a=0.2
NACA63-518 a=0.2 |  |  |  | Cl Max: | 1.6192 | at alpha= | 20 | deg
XFOIL ncrit=9 |  |  |  | L/D Max: | 173.351 | at alpha= | 5.5 | deg
Re: | 8000000 |  |  | Cd Min: | 0.08181 | at alpha= | 20 | deg
Mach: | 0.1 |  |  | Cl=0 at alpha= | -2.7873 | deg
|  |  |  | @ Cl=0.1, Cd= | 0.0056182
|  |  |  | @ Cl=0.4, Cd= | 0.0045662
|  |  |  | @ Cl=0.6, Cd= | 0.0046347
alpha (deg) | Cl | Cd | Cm | Cl/Cd
-20 | -1.41 | 0.04634 | -0.0655 | -30.4273
-19.5 | -1.4099 | 0.04109 | -0.0669 | -34.3125
-19 | -1.4111 | 0.03613 | -0.0675 | -39.0562
-18.5 | -1.3944 | 0.03307 | -0.0675 | -42.1651
-18 | -1.3905 | 0.0292 | -0.0667 | -47.6199
-17.5 | -1.38 | 0.02611 | -0.0654 | -52.8533
-17 | -1.3621 | 0.02377 | -0.0638 | -57.3033
-16.5 | -1.3453 | 0.02152 | -0.0616 | -62.5139
-16 | -1.3281 | 0.01953 | -0.0588 | -68.0031
-15.5 | -1.308 | 0.01794 | -0.0556 | -72.9097
-15 | -1.2865 | 0.01667 | -0.0518 | -77.1746
-14.5 | -1.2703 | 0.01561 | -0.0461 | -81.3773
-14 | -1.2343 | 0.01479 | -0.0434 | -83.455
-13.5 | -1.1925 | 0.01399 | -0.0415 | -85.2395
-13 | -1.1473 | 0.01327 | -0.04 | -86.4582
-12.5 | -1.0995 | 0.0126 | -0.0389 | -87.2619
-12 | -1.0497 | 0.012 | -0.038 | -87.475
-11.5 | -0.9983 | 0.01145 | -0.0374 | -87.1878
-11 | -0.9456 | 0.01095 | -0.0369 | -86.3562
-10.5 | -0.8919 | 0.01047 | -0.0366 | -85.1862
-10 | -0.8374 | 0.01003 | -0.0364 | -83.4895
-9.5 | -0.7831 | 0.00951 | -0.0362 | -82.3449
-9 | -0.731 | 0.00872 | -0.0358 | -83.8303
-8.5 | -0.674 | 0.00839 | -0.036 | -80.3337
-8 | -0.6165 | 0.00809 | -0.0363 | -76.2052
-7.5 | -0.5584 | 0.00783 | -0.0367 | -71.3155
-7 | -0.5001 | 0.00759 | -0.0371 | -65.8893
-6.5 | -0.4414 | 0.00736 | -0.0376 | -59.9728
-6 | -0.3823 | 0.00717 | -0.0382 | -53.3194
-5.5 | -0.3231 | 0.00696 | -0.0388 | -46.4224
-5 | -0.2636 | 0.00682 | -0.0394 | -38.651
-4.5 | -0.204 | 0.00663 | -0.0401 | -30.7692
-4 | -0.1444 | 0.00647 | -0.0408 | -22.3184
-3.5 | -0.0849 | 0.00625 | -0.0415 | -13.584
-3 | -0.0254 | 0.00604 | -0.0423 | -4.2053
-2.5 | 0.0343 | 0.00586 | -0.0431 | 5.8532
-2 | 0.0941 | 0.00564 | -0.0439 | 16.6844
-1.5 | 0.1536 | 0.00542 | -0.0448 | 28.3395
-1 | 0.2124 | 0.00497 | -0.0457 | 42.7364
-0.5 | 0.2715 | 0.00468 | -0.0466 | 58.0128
0 | 0.3319 | 0.00456 | -0.0475 | 72.7851
0.5 | 0.3923 | 0.00457 | -0.0485 | 85.8425
1 | 0.453 | 0.00454 | -0.0495 | 99.7797
1.5 | 0.5132 | 0.00458 | -0.0505 | 112.0524
2 | 0.5739 | 0.0046 | -0.0515 | 124.7609
2.5 | 0.6341 | 0.00468 | -0.0525 | 135.4915
3 | 0.6945 | 0.00475 | -0.0535 | 146.2105
3.5 | 0.7542 | 0.00487 | -0.0544 | 154.8665
4 | 0.8136 | 0.00501 | -0.0553 | 162.3952
4.5 | 0.8723 | 0.00521 | -0.0561 | 167.428
5 | 0.9303 | 0.00546 | -0.0569 | 170.3846
5.5 | 0.9881 | 0.0057 | -0.0576 | 173.3509
6 | 1.0441 | 0.00606 | -0.058 | 172.2937
6.5 | 1.0999 | 0.00641 | -0.0584 | 171.5913
7 | 1.151 | 0.00706 | -0.0582 | 163.0312
7.5 | 1.2006 | 0.00771 | -0.0578 | 155.7198
8 | 1.2469 | 0.00846 | -0.0568 | 147.3877
8.5 | 1.2906 | 0.00921 | -0.0554 | 140.1303
9 | 1.3302 | 0.01 | -0.0533 | 133.02
9.5 | 1.3622 | 0.01085 | -0.05 | 125.5484
10 | 1.3704 | 0.01181 | -0.0426 | 116.0373
10.5 | 1.3839 | 0.01318 | -0.0373 | 105
11 | 1.3959 | 0.01478 | -0.0324 | 94.4452
13 | 1.4714 | 0.02355 | -0.0226 | 62.4798
13.5 | 1.4902 | 0.02608 | -0.0209 | 57.1396
14 | 1.509 | 0.02879 | -0.0196 | 52.414
14.5 | 1.5247 | 0.03189 | -0.0183 | 47.8112
15 | 1.541 | 0.03511 | -0.0174 | 43.8906
15.5 | 1.5535 | 0.03876 | -0.0165 | 40.08
16 | 1.5663 | 0.04242 | -0.0158 | 36.9236
16.5 | 1.5783 | 0.04628 | -0.0153 | 34.1033
17 | 1.5859 | 0.05067 | -0.0149 | 31.2986
17.5 | 1.5953 | 0.05504 | -0.0149 | 28.9844
18 | 1.6041 | 0.05962 | -0.0151 | 26.9054
18.5 | 1.6089 | 0.06477 | -0.0156 | 24.8402
19 | 1.6117 | 0.07035 | -0.0165 | 22.9097
19.5 | 1.6165 | 0.07585 | -0.0177 | 21.3118
20 | 1.6192 | 0.08181 | -0.0192 | 19.7922

## 101. Re 8M Mach 0.25 (1)
BIGFOIL.COM POLAR EXPORT
NACA63-518 a=0.2
NACA63-518 a=0.2 |  |  |  | Cl Max: | 1.652 | at alpha= | 13.5 | deg
JavaFoil+Calcfoil stall+Eppler ext transition |  |  |  | L/D Max: | 127.278 | at alpha= | 6.5 | deg
Re: | 8000000 |  |  | Cd Min: | 0.00542 | at alpha= | -1.5 | deg
Mach: | 0.25 |  |  | Cl=0 at alpha= | -2.7188 | deg
|  |  |  | @ Cl=0.1, Cd= | 0.0060514
|  |  |  | @ Cl=0.4, Cd= | 0.0056865
|  |  |  | @ Cl=0.6, Cd= | 0.0059952
alpha (deg) | Cl | Cd | Cm | Cl/Cd
-17 | -0.495 | 0.12662 | -0.014 | -3.909
-16.5 | -0.544 | 0.11685 | -0.015 | -4.655
-16 | -0.588 | 0.1096 | -0.016 | -5.365
-15.5 | -0.628 | 0.10165 | -0.016 | -6.18
-15 | -0.664 | 0.09392 | -0.017 | -7.071
-14.5 | -0.698 | 0.0838 | -0.018 | -8.326
-14 | -0.724 | 0.07692 | -0.019 | -9.408
-13.5 | -0.756 | 0.06238 | -0.021 | -12.117
-13 | -0.809 | 0.03695 | -0.025 | -21.899
-12.5 | -0.841 | 0.02469 | -0.027 | -34.07
-12 | -0.853 | 0.01964 | -0.028 | -43.405
-11.5 | -0.852 | 0.01673 | -0.029 | -50.904
-11 | -0.843 | 0.01461 | -0.03 | -57.683
-10.5 | -0.826 | 0.01291 | -0.031 | -64.018
-10 | -0.803 | 0.01165 | -0.031 | -68.914
-9.5 | -0.77 | 0.01022 | -0.032 | -75.363
-9 | -0.739 | 0.00972 | -0.033 | -76.008
-8.5 | -0.693 | 0.00932 | -0.034 | -74.339
-8 | -0.643 | 0.00884 | -0.034 | -72.669
-7.5 | -0.589 | 0.00848 | -0.035 | -69.521
-7 | -0.533 | 0.00814 | -0.035 | -65.498
-6.5 | -0.474 | 0.00741 | -0.036 | -63.95
-6 | -0.414 | 0.00714 | -0.037 | -57.937
-5.5 | -0.352 | 0.00757 | -0.037 | -46.495
-5 | -0.29 | 0.0075 | -0.038 | -38.636
-4.5 | -0.227 | 0.00651 | -0.038 | -34.813
-4 | -0.164 | 0.00709 | -0.039 | -23.051
-3.5 | -0.1 | 0.00698 | -0.039 | -14.316
-3 | -0.036 | 0.00667 | -0.04 | -5.405
-2.5 | 0.028 | 0.00652 | -0.041 | 4.298
-2 | 0.092 | 0.00614 | -0.041 | 15.044
-1.5 | 0.157 | 0.00542 | -0.042 | 28.9
-1 | 0.221 | 0.00548 | -0.043 | 40.306
-0.5 | 0.285 | 0.00555 | -0.043 | 51.45
0 | 0.35 | 0.00563 | -0.044 | 62.132
0.5 | 0.412 | 0.0057 | -0.044 | 72.296
1 | 0.476 | 0.0058 | -0.045 | 82.07
1.5 | 0.54 | 0.0059 | -0.046 | 91.423
2 | 0.603 | 0.006 | -0.046 | 100.551
2.5 | 0.666 | 0.00621 | -0.047 | 107.387
3 | 0.73 | 0.00645 | -0.048 | 113.067
3.5 | 0.793 | 0.00679 | -0.048 | 116.712
4 | 0.856 | 0.00715 | -0.049 | 119.593
4.5 | 0.911 | 0.00756 | -0.049 | 120.449
5 | 0.969 | 0.0079 | -0.05 | 122.637
5.5 | 1.028 | 0.00822 | -0.05 | 124.994
6 | 1.086 | 0.00858 | -0.051 | 126.644
6.5 | 1.143 | 0.00898 | -0.051 | 127.278
7 | 1.199 | 0.00952 | -0.051 | 125.933
7.5 | 1.253 | 0.01032 | -0.052 | 121.422
8 | 1.302 | 0.01179 | -0.052 | 110.39
8.5 | 1.349 | 0.01328 | -0.053 | 101.597
9 | 1.397 | 0.01441 | -0.053 | 96.924
9.5 | 1.443 | 0.01547 | -0.053 | 93.273
10 | 1.481 | 0.01813 | -0.054 | 81.668
10.5 | 1.52 | 0.01932 | -0.054 | 78.667
11 | 1.555 | 0.02071 | -0.055 | 75.101
11.5 | 1.587 | 0.02213 | -0.055 | 71.704
12 | 1.613 | 0.02358 | -0.056 | 68.41
12.5 | 1.632 | 0.0252 | -0.056 | 64.753
13 | 1.645 | 0.02697 | -0.056 | 60.996
13.5 | 1.652 | 0.02887 | -0.057 | 57.208
14 | 1.651 | 0.03097 | -0.057 | 53.311
14.5 | 1.644 | 0.03333 | -0.058 | 49.327
15 | 1.626 | 0.03595 | -0.058 | 45.217
15.5 | 1.598 | 0.0386 | -0.058 | 41.392
16 | 1.561 | 0.04153 | -0.059 | 37.59
16.5 | 1.516 | 0.04532 | -0.059 | 33.44
17 | 1.462 | 0.04927 | -0.059 | 29.68
17.5 | 1.402 | 0.05373 | -0.059 | 26.084
18 | 1.333 | 0.05874 | -0.059 | 22.701
18.5 | 1.26 | 0.06396 | -0.06 | 19.697

## 102. Re 8M Mach 0.25 (2)
BIGFOIL.COM POLAR EXPORT
NACA63-518 a=0.2
NACA63-518 a=0.2 |  |  |  | Cl Max: | 1.5704 | at alpha= | 19 | deg
XFOIL ncrit=9 |  |  |  | L/D Max: | 174.804 | at alpha= | 5.5 | deg
Re: | 8000000 |  |  | Cd Min: | 0.17113 | at alpha= | -20 | deg
Mach: | 0.25 |  |  | Cl=0 at alpha= | -2.7976 | deg
|  |  |  | @ Cl=0.1, Cd= | 0.0057343
|  |  |  | @ Cl=0.4, Cd= | 0.00461
|  |  |  | @ Cl=0.6, Cd= | 0.0046766
alpha (deg) | Cl | Cd | Cm | Cl/Cd
-20 | -0.742 | 0.17113 | 0.0093 | -4.3359
-19.5 | -1.0718 | 0.09949 | -0.0406 | -10.7729
-19 | -1.1905 | 0.07241 | -0.0602 | -16.4411
-18.5 | -1.2193 | 0.06117 | -0.0673 | -19.933
-18 | -1.2555 | 0.05032 | -0.0731 | -24.9503
-17.5 | -1.2782 | 0.0421 | -0.0763 | -30.361
-17 | -1.281 | 0.03658 | -0.0771 | -35.0191
-16.5 | -1.2879 | 0.03128 | -0.0769 | -41.1733
-16 | -1.2694 | 0.02825 | -0.0758 | -44.9345
-15.5 | -1.2713 | 0.02415 | -0.0735 | -52.6418
-15 | -1.2565 | 0.02148 | -0.0708 | -58.4963
-14.5 | -1.2333 | 0.01955 | -0.0677 | -63.0844
-14 | -1.2182 | 0.01749 | -0.0633 | -69.6512
-13.5 | -1.1986 | 0.01605 | -0.0581 | -74.6791
-13 | -1.1761 | 0.01494 | -0.0522 | -78.7216
-12.5 | -1.1336 | 0.01398 | -0.0493 | -81.0873
-12 | -1.0861 | 0.01313 | -0.047 | -82.719
-11.5 | -1.0352 | 0.01239 | -0.0452 | -83.5513
-11 | -0.9819 | 0.01172 | -0.0437 | -83.7799
-10.5 | -0.927 | 0.01111 | -0.0426 | -83.4383
-10 | -0.8705 | 0.01057 | -0.0417 | -82.3557
-9.5 | -0.8129 | 0.01009 | -0.041 | -80.5649
-9 | -0.7553 | 0.00955 | -0.0404 | -79.089
-8.5 | -0.7006 | 0.00873 | -0.0396 | -80.252
-8 | -0.6406 | 0.00837 | -0.0395 | -76.5352
-7.5 | -0.5801 | 0.00806 | -0.0395 | -71.9727
-7 | -0.5191 | 0.00776 | -0.0397 | -66.8943
-6.5 | -0.4577 | 0.00754 | -0.04 | -60.7029
-6 | -0.3963 | 0.00729 | -0.0403 | -54.3621
-5.5 | -0.3345 | 0.0071 | -0.0408 | -47.1127
-5 | -0.2727 | 0.0069 | -0.0413 | -39.5217
-4.5 | -0.2106 | 0.00672 | -0.0418 | -31.3393
-4 | -0.1487 | 0.00656 | -0.0425 | -22.6677
-3.5 | -0.0868 | 0.00635 | -0.0432 | -13.6693
-3 | -0.0251 | 0.00615 | -0.0439 | -4.0813
-2.5 | 0.0369 | 0.00592 | -0.0446 | 6.2331
-2 | 0.0987 | 0.00574 | -0.0455 | 17.1951
-1.5 | 0.1604 | 0.00547 | -0.0463 | 29.3236
-0.5 | 0.2825 | 0.00471 | -0.0481 | 59.9788
0 | 0.3448 | 0.00461 | -0.0491 | 74.7939
0.5 | 0.4076 | 0.00461 | -0.0501 | 88.4165
1 | 0.4705 | 0.00461 | -0.0511 | 102.0607
1.5 | 0.533 | 0.00463 | -0.0521 | 115.1188
2 | 0.5959 | 0.00467 | -0.0532 | 127.6017
2.5 | 0.6584 | 0.00477 | -0.0541 | 138.0294
3 | 0.7211 | 0.00485 | -0.0551 | 148.6804
3.5 | 0.7834 | 0.00495 | -0.056 | 158.2626
4 | 0.8451 | 0.00511 | -0.0569 | 165.3816
4.5 | 0.9062 | 0.00532 | -0.0576 | 170.3383
5 | 0.9665 | 0.00558 | -0.0583 | 173.2079
5.5 | 1.0261 | 0.00587 | -0.0588 | 174.8041
6 | 1.0846 | 0.00623 | -0.0591 | 174.0931
6.5 | 1.1418 | 0.00664 | -0.0592 | 171.9578
7 | 1.1949 | 0.00726 | -0.0587 | 164.5868
7.5 | 1.2439 | 0.00801 | -0.0576 | 155.2934
8 | 1.2884 | 0.00886 | -0.0557 | 145.4176
9 | 1.3481 | 0.01067 | -0.0469 | 126.3449
9.5 | 1.3563 | 0.01198 | -0.0397 | 113.2137
10 | 1.3691 | 0.0137 | -0.0344 | 99.9343
10.5 | 1.386 | 0.01552 | -0.0301 | 89.3041
11 | 1.4136 | 0.01811 | -0.0298 | 78.0563
11.5 | 1.412 | 0.0207 | -0.0235 | 68.2126
12 | 1.4262 | 0.0236 | -0.0208 | 60.4322
12.5 | 1.4416 | 0.02664 | -0.0188 | 54.1141
13 | 1.4604 | 0.02965 | -0.0172 | 49.2546
13.5 | 1.4781 | 0.0329 | -0.0158 | 44.9271
14 | 1.4935 | 0.03646 | -0.0146 | 40.9627
14.5 | 1.5061 | 0.04032 | -0.0134 | 37.3537
15 | 1.518 | 0.04433 | -0.0124 | 34.2432
15.5 | 1.528 | 0.04865 | -0.0117 | 31.408
16 | 1.5391 | 0.053 | -0.0112 | 29.0396
16.5 | 1.5477 | 0.05777 | -0.011 | 26.7907
17 | 1.5535 | 0.06301 | -0.0111 | 24.6548
17.5 | 1.561 | 0.06829 | -0.0117 | 22.8584
18 | 1.5634 | 0.07431 | -0.0126 | 21.0389
18.5 | 1.567 | 0.08043 | -0.0139 | 19.4828
19 | 1.5704 | 0.08674 | -0.0156 | 18.1047
19.5 | 1.5676 | 0.09406 | -0.0179 | 16.666
20 | 1.5656 | 0.10148 | -0.0205 | 15.4277

## 103. Re 8M Mach 0.50 (1)
BIGFOIL.COM POLAR EXPORT
NACA63-518 a=0.2
NACA63-518 a=0.2 |  |  |  | Cl Max: | 1.534 | at alpha= | 10 | deg
JavaFoil+Calcfoil stall+Eppler ext transition |  |  |  | L/D Max: | 110.63 | at alpha= | 5.5 | deg
Re: | 8000000 |  |  | Cd Min: | 0.00569 | at alpha= | -1.5 | deg
Mach: | 0.5 |  |  | Cl=0 at alpha= | -2.7183 | deg
|  |  |  | @ Cl=0.1, Cd= | 0.0066488
|  |  |  | @ Cl=0.4, Cd= | 0.0060004
|  |  |  | @ Cl=0.6, Cd= | 0.0064635
alpha (deg) | Cl | Cd | Cm | Cl/Cd
-20 | -0.992 | 0.15096 | -0.015 | -6.57
-19.5 | -0.968 | 0.14965 | -0.016 | -6.471
-19 | -0.939 | 0.143 | -0.016 | -6.566
-18.5 | -0.908 | 0.14039 | -0.016 | -6.466
-18 | -0.877 | 0.13284 | -0.015 | -6.602
-17.5 | -0.848 | 0.13052 | -0.016 | -6.501
-17 | -0.824 | 0.12786 | -0.017 | -6.446
-16.5 | -0.794 | 0.12295 | -0.017 | -6.456
-16 | -0.764 | 0.11505 | -0.016 | -6.639
-15.5 | -0.733 | 0.1131 | -0.016 | -6.483
-15 | -0.705 | 0.10928 | -0.016 | -6.45
-14.5 | -0.679 | 0.10387 | -0.017 | -6.536
-14 | -0.648 | 0.10119 | -0.017 | -6.405
-13.5 | -0.62 | 0.09329 | -0.017 | -6.643
-13 | -0.593 | 0.0847 | -0.018 | -7.003
-12.5 | -0.567 | 0.0772 | -0.02 | -7.346
-12 | -0.533 | 0.08533 | -0.017 | -6.241
-11.5 | -0.504 | 0.07824 | -0.017 | -6.443
-11 | -0.477 | 0.07091 | -0.019 | -6.728
-10.5 | -0.455 | 0.05997 | -0.023 | -7.591
-10 | -0.417 | 0.08061 | -0.017 | -5.174
-9.5 | -0.389 | 0.06682 | -0.018 | -5.828
-9 | -0.366 | 0.05408 | -0.023 | -6.771
-8.5 | -0.595 | 0.01677 | -0.035 | -35.515
-8 | -0.629 | 0.01279 | -0.037 | -49.229
-7.5 | -0.611 | 0.01109 | -0.038 | -55.091
-7 | -0.571 | 0.0103 | -0.039 | -55.415
-6.5 | -0.518 | 0.00901 | -0.04 | -57.53
-6 | -0.455 | 0.00855 | -0.041 | -53.233
-5.5 | -0.389 | 0.00826 | -0.041 | -47.108
-5 | -0.321 | 0.00733 | -0.042 | -43.843
-4.5 | -0.252 | 0.00776 | -0.043 | -32.508
-4 | -0.182 | 0.00754 | -0.043 | -24.163
-3.5 | -0.111 | 0.00738 | -0.044 | -15.086
-3 | -0.04 | 0.00729 | -0.045 | -5.514
-2.5 | 0.031 | 0.00685 | -0.046 | 4.569
-2 | 0.103 | 0.00664 | -0.046 | 15.555
-1.5 | 0.175 | 0.00569 | -0.047 | 30.787
-1 | 0.247 | 0.00577 | -0.048 | 42.802
-0.5 | 0.319 | 0.00584 | -0.048 | 54.593
0 | 0.391 | 0.00599 | -0.049 | 65.247
0.5 | 0.46 | 0.00607 | -0.05 | 75.794
1 | 0.531 | 0.00624 | -0.05 | 85.064
1.5 | 0.602 | 0.00647 | -0.051 | 93.015
2 | 0.673 | 0.00667 | -0.052 | 100.834
2.5 | 0.736 | 0.00709 | -0.052 | 103.74
3 | 0.802 | 0.00744 | -0.052 | 107.78
3.5 | 0.867 | 0.00808 | -0.053 | 107.336
4 | 0.933 | 0.00862 | -0.053 | 108.253
4.5 | 0.998 | 0.00913 | -0.054 | 109.261
5 | 1.062 | 0.00965 | -0.054 | 110.075
5.5 | 1.126 | 0.01018 | -0.055 | 110.63
6 | 1.19 | 0.01076 | -0.056 | 110.604
6.5 | 1.251 | 0.01157 | -0.056 | 108.104
7 | 1.311 | 0.01242 | -0.057 | 105.491
7.5 | 1.362 | 0.01479 | -0.057 | 92.138
8 | 1.41 | 0.01704 | -0.057 | 82.77
8.5 | 1.455 | 0.01886 | -0.058 | 77.123
9 | 1.49 | 0.02274 | -0.058 | 65.495
9.5 | 1.52 | 0.02474 | -0.058 | 61.456
10 | 1.534 | 0.02708 | -0.059 | 56.657
10.5 | 1.525 | 0.02974 | -0.059 | 51.295
11 | 1.476 | 0.03287 | -0.06 | 44.924
11.5 | 1.314 | 0.03766 | -0.06 | 34.894
12 | 0.951 | 0.04142 | -0.06 | 22.953
12.5 | 0.975 | 0.04774 | -0.06 | 20.433
13 | 1.005 | 0.04921 | -0.061 | 20.423
13.5 | 1.029 | 0.05594 | -0.061 | 18.394
14 | 1.06 | 0.05607 | -0.061 | 18.901
14.5 | 1.084 | 0.06296 | -0.061 | 17.216
15 | 1.115 | 0.06296 | -0.062 | 17.708

## 104. Re 8M Mach 0.50 (2)
BIGFOIL.COM POLAR EXPORT
NACA63-518 a=0.2
NACA63-518 a=0.2 |  |  |  | Cl Max: | 1.4352 | at alpha= | 16.5 | deg
XFOIL ncrit=9 |  |  |  | L/D Max: | 180.415 | at alpha= | 5 | deg
Re: | 8000000 |  |  | Cd Min: | 0.1796 | at alpha= | 20 | deg
Mach: | 0.5 |  |  | Cl=0 at alpha= | -2.8445 | deg
|  |  |  | @ Cl=0.1, Cd= | 0.0061246
|  |  |  | @ Cl=0.4, Cd= | 0.0048372
|  |  |  | @ Cl=0.6, Cd= | 0.0049635
alpha (deg) | Cl | Cd | Cm | Cl/Cd
-14.5 | -0.6284 | 0.10588 | -0.0461 | -5.935
-14 | -0.6515 | 0.09324 | -0.0555 | -6.9873
-13.5 | -0.6781 | 0.0808 | -0.0645 | -8.3923
-13 | -0.7104 | 0.06703 | -0.0745 | -10.5982
-12.5 | -0.7386 | 0.05496 | -0.0838 | -13.4389
-11.5 | -0.8022 | 0.03583 | -0.0944 | -22.3891
-9.5 | -0.8927 | 0.0143 | -0.0761 | -62.4266
-9 | -0.886 | 0.01131 | -0.0657 | -78.3378
-8.5 | -0.8165 | 0.01061 | -0.0617 | -76.9557
-8 | -0.7457 | 0.01 | -0.0586 | -74.57
-7.5 | -0.6752 | 0.00938 | -0.056 | -71.9829
-7 | -0.6054 | 0.00875 | -0.0539 | -69.1886
-6.5 | -0.5324 | 0.00834 | -0.0525 | -63.8369
-6 | -0.4592 | 0.008 | -0.0515 | -57.4
-5.5 | -0.3858 | 0.00769 | -0.0509 | -50.1691
-5 | -0.3129 | 0.00743 | -0.0505 | -42.1131
-4.5 | -0.2399 | 0.00717 | -0.0504 | -33.4589
-4 | -0.1671 | 0.00698 | -0.0506 | -23.9398
-3.5 | -0.0944 | 0.00677 | -0.0509 | -13.9439
-3 | -0.0222 | 0.00657 | -0.0513 | -3.379
-2.5 | 0.0492 | 0.00628 | -0.0518 | 7.8344
-2 | 0.1211 | 0.00606 | -0.0525 | 19.9835
-1.5 | 0.1924 | 0.00584 | -0.0533 | 32.9452
-1 | 0.2626 | 0.00535 | -0.0542 | 49.0841
-0.5 | 0.3325 | 0.00493 | -0.0551 | 67.4442
0 | 0.4052 | 0.00483 | -0.0561 | 83.8923
0.5 | 0.4779 | 0.00489 | -0.0572 | 97.7301
1 | 0.5513 | 0.00491 | -0.0583 | 112.2811
1.5 | 0.6241 | 0.00499 | -0.0593 | 125.0701
2 | 0.6976 | 0.00506 | -0.0603 | 137.8656
2.5 | 0.7703 | 0.00521 | -0.0612 | 147.8503
3 | 0.8441 | 0.00532 | -0.0621 | 158.6654
3.5 | 0.9167 | 0.00549 | -0.0627 | 166.9763
4 | 0.9894 | 0.00568 | -0.0632 | 174.1901
4.5 | 1.0619 | 0.00589 | -0.0636 | 180.2886
5 | 1.1312 | 0.00627 | -0.0633 | 180.4147
5.5 | 1.1976 | 0.00674 | -0.0624 | 177.6855
6 | 1.2611 | 0.00728 | -0.061 | 173.228
6.5 | 1.3221 | 0.00783 | -0.0589 | 168.8506
7 | 1.3734 | 0.00855 | -0.0553 | 160.6316
7.5 | 1.3861 | 0.00971 | -0.0461 | 142.7497
8 | 1.3875 | 0.01204 | -0.0376 | 115.2409
8.5 | 1.3847 | 0.01519 | -0.0302 | 91.1587
9 | 1.378 | 0.01893 | -0.0236 | 72.7945
9.5 | 1.3712 | 0.02304 | -0.0179 | 59.5139
10 | 1.375 | 0.02694 | -0.0136 | 51.0393
10.5 | 1.3733 | 0.03141 | -0.0096 | 43.7217
12 | 1.3708 | 0.04882 | -0.006 | 28.0787
12.5 | 1.3748 | 0.05433 | -0.0046 | 25.3046
13 | 1.3813 | 0.05993 | -0.0038 | 23.0486
13.5 | 1.3903 | 0.06561 | -0.0033 | 21.1904
14 | 1.4018 | 0.0714 | -0.0033 | 19.6331
14.5 | 1.409 | 0.07782 | -0.0039 | 18.1059
15 | 1.4193 | 0.08429 | -0.0048 | 16.8383
15.5 | 1.4255 | 0.09139 | -0.0063 | 15.598
16 | 1.4321 | 0.09878 | -0.0083 | 14.4979
16.5 | 1.4352 | 0.10678 | -0.0109 | 13.4407
17 | 1.4351 | 0.11542 | -0.0143 | 12.4337
17.5 | 1.4339 | 0.12439 | -0.0181 | 11.5275
18 | 1.43 | 0.13395 | -0.0227 | 10.6756
18.5 | 1.42 | 0.14447 | -0.0284 | 9.829
19 | 1.407 | 0.15556 | -0.035 | 9.0447
19.5 | 1.39 | 0.16749 | -0.0426 | 8.299
20 | 1.3734 | 0.1796 | -0.0507 | 7.647

## 105. Re 10M Mach 0.00 (1)
BIGFOIL.COM POLAR EXPORT
NACA63-518 a=0.2
NACA63-518 a=0.2 |  |  |  | Cl Max: | 1.708 | at alpha= | 15 | deg
JavaFoil+Calcfoil stall+Eppler ext transition |  |  |  | L/D Max: | 133.192 | at alpha= | 6.5 | deg
Re: | 10000000 |  |  | Cd Min: | 0.00534 | at alpha= | -1.5 | deg
Mach: | 0 |  |  | Cl=0 at alpha= | -2.7177 | deg
|  |  |  | @ Cl=0.1, Cd= | 0.0060445
|  |  |  | @ Cl=0.4, Cd= | 0.0055414
|  |  |  | @ Cl=0.6, Cd= | 0.0059613
alpha (deg) | Cl | Cd | Cm | Cl/Cd
-18.5 | -0.793 | 0.11733 | -0.015 | -6.759
-18 | -0.81 | 0.10894 | -0.016 | -7.438
-17.5 | -0.821 | 0.10639 | -0.016 | -7.721
-17 | -0.839 | 0.09537 | -0.017 | -8.794
-16.5 | -0.873 | 0.07127 | -0.019 | -12.247
-16 | -0.903 | 0.05316 | -0.021 | -16.993
-15.5 | -0.914 | 0.04739 | -0.022 | -19.292
-15 | -0.923 | 0.04144 | -0.022 | -22.282
-14.5 | -0.946 | 0.02931 | -0.024 | -32.287
-14 | -0.953 | 0.02408 | -0.025 | -39.572
-13.5 | -0.954 | 0.02012 | -0.026 | -47.434
-13 | -0.949 | 0.01752 | -0.026 | -54.158
-12.5 | -0.939 | 0.01539 | -0.027 | -61.01
-12 | -0.923 | 0.01371 | -0.028 | -67.382
-11.5 | -0.903 | 0.01244 | -0.029 | -72.579
-11 | -0.877 | 0.01153 | -0.029 | -76.056
-10.5 | -0.847 | 0.01009 | -0.03 | -83.925
-10 | -0.818 | 0.00966 | -0.031 | -84.645
-9.5 | -0.775 | 0.00927 | -0.031 | -83.579
-9 | -0.729 | 0.00879 | -0.032 | -82.949
-8.5 | -0.68 | 0.00852 | -0.033 | -79.843
-8 | -0.628 | 0.0082 | -0.033 | -76.594
-7.5 | -0.575 | 0.00795 | -0.034 | -72.242
-7 | -0.519 | 0.00766 | -0.034 | -67.691
-6.5 | -0.461 | 0.00701 | -0.035 | -65.749
-6 | -0.402 | 0.00681 | -0.035 | -58.95
-5.5 | -0.342 | 0.00722 | -0.036 | -47.294
-5 | -0.281 | 0.00647 | -0.036 | -43.417
-4.5 | -0.22 | 0.00626 | -0.037 | -35.11
-4 | -0.158 | 0.00682 | -0.038 | -23.247
-3.5 | -0.097 | 0.00673 | -0.038 | -14.386
-3 | -0.035 | 0.00644 | -0.039 | -5.422
-2.5 | 0.027 | 0.00632 | -0.039 | 4.295
-2 | 0.09 | 0.00618 | -0.04 | 14.491
-1.5 | 0.152 | 0.00534 | -0.041 | 28.426
-1 | 0.214 | 0.00538 | -0.041 | 39.794
-0.5 | 0.276 | 0.00541 | -0.042 | 51.101
0 | 0.338 | 0.00549 | -0.042 | 61.701
0.5 | 0.399 | 0.00554 | -0.043 | 72.02
1 | 0.461 | 0.00563 | -0.044 | 81.829
1.5 | 0.523 | 0.00573 | -0.044 | 91.202
2 | 0.584 | 0.00592 | -0.045 | 98.764
2.5 | 0.646 | 0.00608 | -0.045 | 106.108
3 | 0.707 | 0.0064 | -0.046 | 110.41
3.5 | 0.768 | 0.00665 | -0.047 | 115.486
4 | 0.829 | 0.00692 | -0.047 | 119.88
4.5 | 0.89 | 0.00717 | -0.048 | 124.085
5 | 0.95 | 0.00744 | -0.049 | 127.815
5.5 | 1.003 | 0.00767 | -0.049 | 130.858
6 | 1.059 | 0.00799 | -0.049 | 132.527
6.5 | 1.115 | 0.00837 | -0.05 | 133.192
7 | 1.169 | 0.00896 | -0.05 | 130.451
7.5 | 1.22 | 0.01001 | -0.05 | 121.832
8 | 1.27 | 0.01101 | -0.051 | 115.285
8.5 | 1.318 | 0.01203 | -0.051 | 109.565
9 | 1.366 | 0.01286 | -0.052 | 106.272
9.5 | 1.413 | 0.01371 | -0.052 | 103.084
10 | 1.453 | 0.01587 | -0.052 | 91.58
10.5 | 1.495 | 0.01684 | -0.053 | 88.755
11 | 1.534 | 0.0179 | -0.053 | 85.72
11.5 | 1.57 | 0.01903 | -0.054 | 82.529
12 | 1.603 | 0.02023 | -0.054 | 79.251
12.5 | 1.631 | 0.02146 | -0.055 | 76.001
13 | 1.655 | 0.0228 | -0.055 | 72.594
13.5 | 1.675 | 0.02416 | -0.056 | 69.316
14 | 1.691 | 0.02584 | -0.056 | 65.442
14.5 | 1.703 | 0.02746 | -0.056 | 62.012
15 | 1.708 | 0.02944 | -0.057 | 58.007
15.5 | 1.707 | 0.03133 | -0.057 | 54.49
16 | 1.702 | 0.03353 | -0.057 | 50.757
16.5 | 1.692 | 0.03586 | -0.058 | 47.177
17 | 1.678 | 0.0383 | -0.058 | 43.797
17.5 | 1.659 | 0.04096 | -0.058 | 40.51
18 | 1.637 | 0.0436 | -0.059 | 37.551
18.5 | 1.611 | 0.04681 | -0.059 | 34.421
19 | 1.583 | 0.04995 | -0.059 | 31.685
19.5 | 1.551 | 0.05365 | -0.06 | 28.903
20 | 1.516 | 0.05747 | -0.06 | 26.387

## 106. Re 10M Mach 0.00 (2)
BIGFOIL.COM POLAR EXPORT
NACA63-518 a=0.2
NACA63-518 a=0.2 |  |  |  | Cl Max: | 1.6496 | at alpha= | 20 | deg
XFOIL ncrit=9 |  |  |  | L/D Max: | 173.462 | at alpha= | 6 | deg
Re: | 10000000 |  |  | Cd Min: | 0.07549 | at alpha= | 20 | deg
Mach: | 0 |  |  | Cl=0 at alpha= | -2.7836 | deg
|  |  |  | @ Cl=0.1, Cd= | 0.0055183
|  |  |  | @ Cl=0.4, Cd= | 0.0044333
|  |  |  | @ Cl=0.6, Cd= | 0.0044997
alpha (deg) | Cl | Cd | Cm | Cl/Cd
-20 | -1.4793 | 0.03739 | -0.0654 | -39.5641
-19.5 | -1.4714 | 0.03361 | -0.0655 | -43.7786
-19 | -1.4645 | 0.03 | -0.065 | -48.8167
-18.5 | -1.4454 | 0.02756 | -0.0643 | -52.4456
-18 | -1.4338 | 0.02474 | -0.0628 | -57.9547
-17.5 | -1.4182 | 0.02241 | -0.0609 | -63.2842
-17 | -1.3961 | 0.02065 | -0.0589 | -67.6077
-16.5 | -1.3771 | 0.0189 | -0.0562 | -72.8624
-15.5 | -1.3327 | 0.01639 | -0.0495 | -81.3118
-15 | -1.3146 | 0.0155 | -0.0442 | -84.8129
-14.5 | -1.2802 | 0.01466 | -0.0414 | -87.3261
-14 | -1.2385 | 0.01391 | -0.0397 | -89.0367
-13.5 | -1.1941 | 0.01321 | -0.0383 | -90.3936
-13 | -1.1471 | 0.01256 | -0.0373 | -91.3296
-12.5 | -1.0982 | 0.01197 | -0.0365 | -91.746
-12 | -1.0479 | 0.0114 | -0.0359 | -91.9211
-11.5 | -0.9961 | 0.0109 | -0.0355 | -91.3853
-11 | -0.9434 | 0.01041 | -0.0353 | -90.6244
-10.5 | -0.8897 | 0.00997 | -0.0351 | -89.2377
-10 | -0.835 | 0.00957 | -0.0351 | -87.2518
-9.5 | -0.7803 | 0.00914 | -0.0351 | -85.372
-9 | -0.7279 | 0.0084 | -0.0348 | -86.6548
-8.5 | -0.6715 | 0.00806 | -0.0351 | -83.3127
-8 | -0.6142 | 0.00777 | -0.0355 | -79.0476
-7.5 | -0.5564 | 0.00754 | -0.0359 | -73.7931
-7 | -0.4984 | 0.00728 | -0.0364 | -68.4615
-6.5 | -0.4399 | 0.0071 | -0.037 | -61.9577
-6 | -0.3813 | 0.00688 | -0.0376 | -55.4215
-5.5 | -0.3222 | 0.00673 | -0.0383 | -47.8752
-5 | -0.2631 | 0.00655 | -0.0389 | -40.1679
-4.5 | -0.2038 | 0.00641 | -0.0397 | -31.7941
-4 | -0.1444 | 0.00624 | -0.0404 | -23.141
-3.5 | -0.085 | 0.00608 | -0.0412 | -13.9803
-3 | -0.0258 | 0.00587 | -0.042 | -4.3952
-2.5 | 0.0338 | 0.0057 | -0.0428 | 5.9298
-2 | 0.0932 | 0.00554 | -0.0436 | 16.8231
-1.5 | 0.1528 | 0.00535 | -0.0445 | 28.5607
-0.5 | 0.2705 | 0.00467 | -0.0463 | 57.9229
0 | 0.3299 | 0.0045 | -0.0473 | 73.3111
0.5 | 0.3902 | 0.00443 | -0.0483 | 88.0813
1 | 0.4502 | 0.00445 | -0.0493 | 101.1685
1.5 | 0.5105 | 0.00443 | -0.0503 | 115.237
2 | 0.5703 | 0.00448 | -0.0513 | 127.2991
2.5 | 0.6305 | 0.00452 | -0.0523 | 139.4912
3 | 0.6901 | 0.00462 | -0.0533 | 149.3723
3.5 | 0.7496 | 0.00474 | -0.0542 | 158.1435
4 | 0.8084 | 0.00492 | -0.0551 | 164.3089
4.5 | 0.8664 | 0.00514 | -0.0559 | 168.5603
5 | 0.9241 | 0.00538 | -0.0567 | 171.7658
5.5 | 0.9808 | 0.0057 | -0.0573 | 172.0702
6 | 1.0373 | 0.00598 | -0.0579 | 173.4615
6.5 | 1.0916 | 0.0064 | -0.0582 | 170.5625
7 | 1.1416 | 0.00711 | -0.058 | 160.5626
7.5 | 1.1907 | 0.00778 | -0.0575 | 153.0463
8 | 1.2377 | 0.00847 | -0.0567 | 146.1275
8.5 | 1.2826 | 0.00915 | -0.0556 | 140.1749
9 | 1.3266 | 0.00977 | -0.0543 | 135.783
9.5 | 1.363 | 0.01054 | -0.0518 | 129.3169
10 | 1.3807 | 0.01132 | -0.0459 | 121.97
10.5 | 1.3904 | 0.01257 | -0.0397 | 110.6126
11 | 1.4038 | 0.01412 | -0.0349 | 99.4193
11.5 | 1.4178 | 0.01553 | -0.0303 | 91.2943
12.5 | 1.4684 | 0.01924 | -0.0269 | 76.3202
13 | 1.4894 | 0.02133 | -0.0248 | 69.8265
13.5 | 1.5121 | 0.02347 | -0.0232 | 64.4269
14 | 1.5283 | 0.02618 | -0.0216 | 58.3766
14.5 | 1.549 | 0.02875 | -0.0205 | 53.8783
15 | 1.5659 | 0.03183 | -0.0195 | 49.1957
15.5 | 1.5852 | 0.03482 | -0.019 | 45.5256
16 | 1.597 | 0.03846 | -0.0181 | 41.5237
16.5 | 1.6068 | 0.04222 | -0.0172 | 38.0578
17 | 1.6176 | 0.04601 | -0.0165 | 35.1576
17.5 | 1.6277 | 0.04999 | -0.0161 | 32.5605
18 | 1.6317 | 0.05474 | -0.0159 | 29.8082
18.5 | 1.6388 | 0.05938 | -0.0161 | 27.5985
19 | 1.6445 | 0.06433 | -0.0166 | 25.5635
19.5 | 1.6478 | 0.06975 | -0.0175 | 23.6244
20 | 1.6496 | 0.07549 | -0.0187 | 21.8519

## 107. Re 10M Mach 0.10 (1)
BIGFOIL.COM POLAR EXPORT
NACA63-518 a=0.2
NACA63-518 a=0.2 |  |  |  | Cl Max: | 1.7 | at alpha= | 15 | deg
JavaFoil+Calcfoil stall+Eppler ext transition |  |  |  | L/D Max: | 132.297 | at alpha= | 6.5 | deg
Re: | 10000000 |  |  | Cd Min: | 0.00534 | at alpha= | -1.5 | deg
Mach: | 0.1 |  |  | Cl=0 at alpha= | -2.7177 | deg
|  |  |  | @ Cl=0.1, Cd= | 0.0060551
|  |  |  | @ Cl=0.4, Cd= | 0.0055785
|  |  |  | @ Cl=0.6, Cd= | 0.0059536
alpha (deg) | Cl | Cd | Cm | Cl/Cd
-18.5 | -0.746 | 0.12292 | -0.015 | -6.073
-18 | -0.767 | 0.11424 | -0.016 | -6.712
-17.5 | -0.786 | 0.10596 | -0.016 | -7.418
-17 | -0.801 | 0.10096 | -0.017 | -7.937
-16.5 | -0.825 | 0.08607 | -0.018 | -9.582
-16 | -0.857 | 0.066 | -0.02 | -12.988
-15.5 | -0.889 | 0.04879 | -0.022 | -18.213
-15 | -0.892 | 0.0475 | -0.022 | -18.781
-14.5 | -0.911 | 0.03692 | -0.023 | -24.68
-14 | -0.932 | 0.02635 | -0.025 | -35.378
-13.5 | -0.938 | 0.0216 | -0.026 | -43.422
-13 | -0.936 | 0.01845 | -0.026 | -50.748
-12.5 | -0.929 | 0.01609 | -0.027 | -57.742
-12 | -0.917 | 0.01415 | -0.028 | -64.8
-11.5 | -0.898 | 0.01278 | -0.029 | -70.259
-11 | -0.874 | 0.01173 | -0.029 | -74.542
-10.5 | -0.845 | 0.01028 | -0.03 | -82.151
-10 | -0.819 | 0.00974 | -0.031 | -84.078
-9.5 | -0.776 | 0.00933 | -0.032 | -83.226
-9 | -0.731 | 0.00889 | -0.032 | -82.217
-8.5 | -0.682 | 0.00857 | -0.033 | -79.56
-8 | -0.631 | 0.00829 | -0.033 | -76.041
-7.5 | -0.577 | 0.00798 | -0.034 | -72.255
-7 | -0.521 | 0.00769 | -0.034 | -67.726
-6.5 | -0.463 | 0.00702 | -0.035 | -65.884
-6 | -0.403 | 0.00682 | -0.036 | -59.11
-5.5 | -0.343 | 0.00724 | -0.036 | -47.427
-5 | -0.282 | 0.00648 | -0.037 | -43.582
-4.5 | -0.221 | 0.00627 | -0.037 | -35.246
-4 | -0.159 | 0.00682 | -0.038 | -23.339
-3.5 | -0.097 | 0.00673 | -0.038 | -14.444
-3 | -0.035 | 0.00644 | -0.039 | -5.445
-2.5 | 0.027 | 0.00633 | -0.04 | 4.314
-2 | 0.09 | 0.00619 | -0.04 | 14.54
-1.5 | 0.153 | 0.00534 | -0.041 | 28.566
-1 | 0.215 | 0.00541 | -0.041 | 39.741
-0.5 | 0.278 | 0.00541 | -0.042 | 51.349
0 | 0.34 | 0.00549 | -0.043 | 61.992
0.5 | 0.401 | 0.00558 | -0.043 | 71.87
1 | 0.463 | 0.00568 | -0.044 | 81.586
1.5 | 0.525 | 0.00576 | -0.044 | 91.126
2 | 0.587 | 0.00592 | -0.045 | 99.207
2.5 | 0.649 | 0.00608 | -0.046 | 106.657
3 | 0.71 | 0.00639 | -0.046 | 111.174
3.5 | 0.772 | 0.00666 | -0.047 | 115.952
4 | 0.833 | 0.00693 | -0.048 | 120.299
4.5 | 0.894 | 0.00719 | -0.048 | 124.403
5 | 0.955 | 0.00747 | -0.049 | 127.827
5.5 | 1.007 | 0.00772 | -0.049 | 130.486
6 | 1.063 | 0.00807 | -0.049 | 131.779
6.5 | 1.119 | 0.00846 | -0.05 | 132.297
7 | 1.174 | 0.00907 | -0.05 | 129.387
7.5 | 1.225 | 0.01013 | -0.051 | 120.876
8 | 1.274 | 0.01117 | -0.051 | 114.111
8.5 | 1.323 | 0.01219 | -0.051 | 108.574
9 | 1.371 | 0.01304 | -0.052 | 105.169
9.5 | 1.418 | 0.01391 | -0.052 | 101.919
10 | 1.458 | 0.01609 | -0.053 | 90.618
10.5 | 1.499 | 0.01712 | -0.053 | 87.588
11 | 1.538 | 0.01821 | -0.054 | 84.48
11.5 | 1.574 | 0.01933 | -0.054 | 81.412
12 | 1.606 | 0.02056 | -0.054 | 78.098
12.5 | 1.633 | 0.02184 | -0.055 | 74.763
13 | 1.655 | 0.02321 | -0.055 | 71.304
13.5 | 1.674 | 0.02472 | -0.056 | 67.712
14 | 1.688 | 0.02635 | -0.056 | 64.046
14.5 | 1.697 | 0.02819 | -0.057 | 60.213
15 | 1.7 | 0.0301 | -0.057 | 56.475
15.5 | 1.696 | 0.03219 | -0.057 | 52.679
16 | 1.688 | 0.03416 | -0.058 | 49.412
16.5 | 1.674 | 0.0368 | -0.058 | 45.484
17 | 1.655 | 0.03958 | -0.058 | 41.821
17.5 | 1.632 | 0.04239 | -0.059 | 38.511
18 | 1.606 | 0.04486 | -0.059 | 35.797
18.5 | 1.575 | 0.04833 | -0.059 | 32.591
19 | 1.541 | 0.05202 | -0.059 | 29.621
19.5 | 1.504 | 0.05599 | -0.06 | 26.856
20 | 1.465 | 0.05984 | -0.06 | 24.48

## 108. Re 10M Mach 0.10 (2)
BIGFOIL.COM POLAR EXPORT
NACA63-518 a=0.2
NACA63-518 a=0.2 |  |  |  | Cl Max: | 1.6417 | at alpha= | 20 | deg
XFOIL ncrit=9 |  |  |  | L/D Max: | 174.1 | at alpha= | 6 | deg
Re: | 10000000 |  |  | Cd Min: | 0.07877 | at alpha= | 20 | deg
Mach: | 0.1 |  |  | Cl=0 at alpha= | -2.7855 | deg
|  |  |  | @ Cl=0.1, Cd= | 0.0055313
|  |  |  | @ Cl=0.4, Cd= | 0.0044424
|  |  |  | @ Cl=0.6, Cd= | 0.004517
alpha (deg) | Cl | Cd | Cm | Cl/Cd
-20 | -1.4615 | 0.04115 | -0.0672 | -35.5164
-19.5 | -1.457 | 0.03667 | -0.0678 | -39.7328
-19 | -1.4537 | 0.03249 | -0.0677 | -44.743
-18.5 | -1.4358 | 0.02972 | -0.0672 | -48.3109
-18 | -1.4271 | 0.02646 | -0.066 | -53.9342
-17.5 | -1.4135 | 0.0238 | -0.0643 | -59.3908
-17 | -1.3924 | 0.02181 | -0.0624 | -63.8423
-16.5 | -1.3748 | 0.0198 | -0.0598 | -69.4343
-16 | -1.347 | 0.01856 | -0.0574 | -72.5754
-15.5 | -1.3298 | 0.01696 | -0.0535 | -78.408
-15 | -1.3099 | 0.01587 | -0.0489 | -82.5394
-14.5 | -1.284 | 0.0151 | -0.0444 | -85.0331
-14 | -1.2444 | 0.01426 | -0.0422 | -87.2651
-13.5 | -1.2011 | 0.0135 | -0.0404 | -88.9704
-13 | -1.1545 | 0.0128 | -0.0391 | -90.1953
-12.5 | -1.1058 | 0.01217 | -0.0381 | -90.8628
-12 | -1.0553 | 0.01157 | -0.0373 | -91.21
-11.5 | -1.0033 | 0.01105 | -0.0368 | -90.7964
-11 | -0.9503 | 0.01054 | -0.0364 | -90.1613
-10.5 | -0.8963 | 0.01007 | -0.0361 | -89.007
-10 | -0.8412 | 0.00966 | -0.036 | -87.0807
-9.5 | -0.7857 | 0.00925 | -0.0359 | -84.9405
-9 | -0.733 | 0.00849 | -0.0355 | -86.3369
-8.5 | -0.6764 | 0.0081 | -0.0357 | -83.5062
-8 | -0.6186 | 0.00782 | -0.036 | -79.1049
-7.5 | -0.5604 | 0.00757 | -0.0364 | -74.0291
-7 | -0.5019 | 0.00732 | -0.0369 | -68.5656
-6.5 | -0.4429 | 0.00712 | -0.0374 | -62.2051
-6 | -0.3838 | 0.0069 | -0.038 | -55.6232
-5.5 | -0.3243 | 0.00675 | -0.0386 | -48.0444
-5 | -0.2647 | 0.00656 | -0.0393 | -40.3506
-4.5 | -0.205 | 0.00642 | -0.04 | -31.9315
-4 | -0.1452 | 0.00625 | -0.0407 | -23.232
-3.5 | -0.0854 | 0.0061 | -0.0415 | -14
-3 | -0.0257 | 0.00588 | -0.0422 | -4.3707
-2.5 | 0.0342 | 0.00571 | -0.0431 | 5.9895
-2 | 0.0941 | 0.00555 | -0.0439 | 16.955
-1.5 | 0.1541 | 0.00536 | -0.0448 | 28.75
-1 | 0.2134 | 0.00508 | -0.0457 | 42.0079
-0.5 | 0.2724 | 0.00468 | -0.0466 | 58.2051
0 | 0.3323 | 0.0045 | -0.0476 | 73.8444
0.5 | 0.3929 | 0.00444 | -0.0486 | 88.491
1 | 0.4533 | 0.00446 | -0.0496 | 101.6368
1.5 | 0.514 | 0.00444 | -0.0506 | 115.7658
2 | 0.5743 | 0.0045 | -0.0516 | 127.6222
2.5 | 0.6349 | 0.00454 | -0.0526 | 139.8458
3 | 0.695 | 0.00464 | -0.0536 | 149.7845
3.5 | 0.7549 | 0.00476 | -0.0545 | 158.5924
4 | 0.814 | 0.00493 | -0.0554 | 165.1116
4.5 | 0.8725 | 0.00515 | -0.0562 | 169.4175
5 | 0.9306 | 0.00541 | -0.0569 | 172.0148
5.5 | 0.9877 | 0.00572 | -0.0575 | 172.6748
6 | 1.0446 | 0.006 | -0.0581 | 174.1
6.5 | 1.0993 | 0.00643 | -0.0584 | 170.9642
7 | 1.1495 | 0.00715 | -0.0581 | 160.7692
8 | 1.2453 | 0.00854 | -0.0566 | 145.8197
8.5 | 1.2898 | 0.00925 | -0.0553 | 139.4378
9 | 1.3329 | 0.00988 | -0.0537 | 134.9089
9.5 | 1.3677 | 0.01067 | -0.0509 | 128.1818
10 | 1.3783 | 0.01156 | -0.0437 | 119.2301
10.5 | 1.3898 | 0.01293 | -0.038 | 107.4865
11 | 1.4034 | 0.01459 | -0.0334 | 96.1892
11.5 | 1.4257 | 0.0161 | -0.0305 | 88.5528
12.5 | 1.468 | 0.02004 | -0.0256 | 73.2535
13 | 1.4876 | 0.02234 | -0.0236 | 66.5891
13.5 | 1.5107 | 0.02453 | -0.022 | 61.5858
14 | 1.5274 | 0.02737 | -0.0205 | 55.8056
14.5 | 1.5471 | 0.03019 | -0.0195 | 51.2454
15 | 1.5641 | 0.03347 | -0.0188 | 46.7314
15.5 | 1.5828 | 0.03663 | -0.0183 | 43.2105
16 | 1.5929 | 0.04035 | -0.0171 | 39.4771
16.5 | 1.6029 | 0.04407 | -0.0161 | 36.3717
17 | 1.6135 | 0.04798 | -0.0154 | 33.6286
17.5 | 1.623 | 0.05213 | -0.015 | 31.1337
18 | 1.626 | 0.05714 | -0.015 | 28.4564
18.5 | 1.6335 | 0.06185 | -0.0153 | 26.4107
19 | 1.6382 | 0.06708 | -0.0159 | 24.4216
19.5 | 1.6391 | 0.07293 | -0.017 | 22.475
20 | 1.6417 | 0.07877 | -0.0184 | 20.8417

## 109. Re 10M Mach 0.25 (1)
BIGFOIL.COM POLAR EXPORT
NACA63-518 a=0.2
NACA63-518 a=0.2 |  |  |  | Cl Max: | 1.654 | at alpha= | 13.5 | deg
JavaFoil+Calcfoil stall+Eppler ext transition |  |  |  | L/D Max: | 129.213 | at alpha= | 4.5 | deg
Re: | 10000000 |  |  | Cd Min: | 0.0054 | at alpha= | -1.5 | deg
Mach: | 0.25 |  |  | Cl=0 at alpha= | -2.7188 | deg
|  |  |  | @ Cl=0.1, Cd= | 0.0061454
|  |  |  | @ Cl=0.4, Cd= | 0.0056306
|  |  |  | @ Cl=0.6, Cd= | 0.0060029
alpha (deg) | Cl | Cd | Cm | Cl/Cd
-17 | -0.496 | 0.12459 | -0.014 | -3.977
-16.5 | -0.545 | 0.1131 | -0.015 | -4.82
-16 | -0.589 | 0.10745 | -0.016 | -5.481
-15.5 | -0.629 | 0.09975 | -0.017 | -6.308
-15 | -0.666 | 0.0918 | -0.017 | -7.252
-14.5 | -0.701 | 0.07985 | -0.019 | -8.785
-14 | -0.729 | 0.07197 | -0.02 | -10.134
-13.5 | -0.784 | 0.04575 | -0.024 | -17.125
-13 | -0.815 | 0.03409 | -0.025 | -23.901
-12.5 | -0.847 | 0.02244 | -0.027 | -37.76
-12 | -0.857 | 0.01823 | -0.028 | -47.015
-11.5 | -0.855 | 0.01568 | -0.029 | -54.577
-11 | -0.846 | 0.01378 | -0.03 | -61.412
-10.5 | -0.829 | 0.01227 | -0.031 | -67.597
-10 | -0.805 | 0.0098 | -0.031 | -82.164
-9.5 | -0.773 | 0.01022 | -0.032 | -75.632
-9 | -0.739 | 0.00936 | -0.033 | -78.921
-8.5 | -0.693 | 0.00897 | -0.034 | -77.268
-8 | -0.643 | 0.00859 | -0.034 | -74.814
-7.5 | -0.589 | 0.00823 | -0.035 | -71.559
-7 | -0.533 | 0.00789 | -0.035 | -67.562
-6.5 | -0.474 | 0.00719 | -0.036 | -65.963
-6 | -0.414 | 0.00697 | -0.037 | -59.308
-5.5 | -0.352 | 0.00735 | -0.037 | -47.88
-5 | -0.29 | 0.00728 | -0.038 | -39.78
-4.5 | -0.227 | 0.00637 | -0.038 | -35.585
-4 | -0.164 | 0.00694 | -0.039 | -23.551
-3.5 | -0.1 | 0.0068 | -0.039 | -14.701
-3 | -0.036 | 0.0065 | -0.04 | -5.543
-2.5 | 0.028 | 0.00641 | -0.041 | 4.373
-2 | 0.092 | 0.00625 | -0.041 | 14.798
-1.5 | 0.157 | 0.0054 | -0.042 | 29.008
-1 | 0.221 | 0.00541 | -0.043 | 40.838
-0.5 | 0.285 | 0.00547 | -0.043 | 52.142
0 | 0.35 | 0.00555 | -0.044 | 62.94
0.5 | 0.412 | 0.00565 | -0.044 | 72.951
1 | 0.476 | 0.00574 | -0.045 | 82.916
1.5 | 0.54 | 0.00586 | -0.046 | 92.152
2 | 0.603 | 0.00601 | -0.046 | 100.285
2.5 | 0.666 | 0.00625 | -0.047 | 106.614
3 | 0.73 | 0.00656 | -0.048 | 111.258
3.5 | 0.793 | 0.00688 | -0.048 | 115.252
4 | 0.856 | 0.00716 | -0.049 | 119.464
4.5 | 0.912 | 0.00706 | -0.049 | 129.213
5 | 0.971 | 0.00775 | -0.05 | 125.245
5.5 | 1.029 | 0.00806 | -0.05 | 127.763
6 | 1.087 | 0.00846 | -0.051 | 128.471
6.5 | 1.144 | 0.00891 | -0.051 | 128.424
7 | 1.199 | 0.00979 | -0.051 | 122.433
7.5 | 1.251 | 0.01085 | -0.052 | 115.303
8 | 1.301 | 0.0121 | -0.052 | 107.54
8.5 | 1.351 | 0.01315 | -0.053 | 102.722
9 | 1.399 | 0.01405 | -0.053 | 99.588
9.5 | 1.445 | 0.0151 | -0.054 | 95.679
10 | 1.484 | 0.01749 | -0.054 | 84.846
10.5 | 1.523 | 0.01864 | -0.054 | 81.686
11 | 1.558 | 0.01992 | -0.055 | 78.208
11.5 | 1.59 | 0.02125 | -0.055 | 74.811
12 | 1.616 | 0.02269 | -0.056 | 71.19
12.5 | 1.635 | 0.02419 | -0.056 | 67.565
13 | 1.648 | 0.02592 | -0.057 | 63.57
13.5 | 1.654 | 0.02774 | -0.057 | 59.63
14 | 1.654 | 0.02981 | -0.057 | 55.496
14.5 | 1.647 | 0.03206 | -0.058 | 51.364
15 | 1.629 | 0.03441 | -0.058 | 47.327
15.5 | 1.6 | 0.03715 | -0.058 | 43.079
16 | 1.564 | 0.0401 | -0.059 | 38.993
16.5 | 1.518 | 0.04359 | -0.059 | 34.83
17 | 1.465 | 0.04729 | -0.059 | 30.987
17.5 | 1.405 | 0.05151 | -0.059 | 27.269
18 | 1.337 | 0.05618 | -0.06 | 23.792
18.5 | 1.262 | 0.06189 | -0.06 | 20.389

## 110. Re 10M Mach 0.25 (2)
BIGFOIL.COM POLAR EXPORT
NACA63-518 a=0.2
NACA63-518 a=0.2 |  |  |  | Cl Max: | 1.5932 | at alpha= | 20 | deg
XFOIL ncrit=9 |  |  |  | L/D Max: | 175.851 | at alpha= | 6 | deg
Re: | 10000000 |  |  | Cd Min: | 0.09771 | at alpha= | 20 | deg
Mach: | 0.25 |  |  | Cl=0 at alpha= | -2.7952 | deg
|  |  |  | @ Cl=0.1, Cd= | 0.0055865
|  |  |  | @ Cl=0.4, Cd= | 0.0044952
|  |  |  | @ Cl=0.6, Cd= | 0.0045633
alpha (deg) | Cl | Cd | Cm | Cl/Cd
-20 | -1.1415 | 0.09674 | -0.0438 | -11.7997
-19.5 | -1.2264 | 0.07536 | -0.0593 | -16.2739
-19 | -1.2778 | 0.06117 | -0.0686 | -20.8893
-18.5 | -1.2984 | 0.05207 | -0.0734 | -24.9357
-18 | -1.3202 | 0.04376 | -0.0767 | -30.1691
-17.5 | -1.3331 | 0.0372 | -0.0782 | -35.836
-17 | -1.3322 | 0.03243 | -0.078 | -41.0792
-16.5 | -1.3316 | 0.02805 | -0.0769 | -47.4724
-16 | -1.3119 | 0.02532 | -0.0752 | -51.8128
-15.5 | -1.3066 | 0.02196 | -0.0724 | -59.4991
-15 | -1.2884 | 0.01969 | -0.0692 | -65.4342
-14.5 | -1.2644 | 0.018 | -0.0656 | -70.2444
-14 | -1.239 | 0.01663 | -0.0615 | -74.5039
-13.5 | -1.223 | 0.01537 | -0.055 | -79.5706
-13 | -1.1866 | 0.01446 | -0.0511 | -82.0609
-12.5 | -1.1429 | 0.01348 | -0.0483 | -84.7849
-12 | -1.094 | 0.01266 | -0.0461 | -86.4139
-11.5 | -1.042 | 0.01194 | -0.0444 | -87.2697
-11 | -0.9879 | 0.0113 | -0.0431 | -87.4248
-10.5 | -0.9324 | 0.01069 | -0.042 | -87.2217
-10 | -0.8753 | 0.01018 | -0.0411 | -85.9823
-9.5 | -0.8172 | 0.0097 | -0.0405 | -84.2474
-9 | -0.7583 | 0.00928 | -0.0401 | -81.7134
-8.5 | -0.701 | 0.00866 | -0.0396 | -80.9469
-8 | -0.6432 | 0.00808 | -0.0392 | -79.604
-7.5 | -0.5823 | 0.00777 | -0.0392 | -74.9421
-7 | -0.5211 | 0.00752 | -0.0394 | -69.2952
-6.5 | -0.4597 | 0.00725 | -0.0397 | -63.4069
-6 | -0.3979 | 0.00705 | -0.0401 | -56.4397
-5.5 | -0.3359 | 0.00685 | -0.0406 | -49.0365
-5 | -0.2739 | 0.00666 | -0.0411 | -41.1261
-4.5 | -0.2117 | 0.00652 | -0.0417 | -32.4693
-4 | -0.1494 | 0.00634 | -0.0424 | -23.5647
-3.5 | -0.0874 | 0.00619 | -0.0431 | -14.1195
-3 | -0.0254 | 0.00596 | -0.0438 | -4.2617
-2.5 | 0.0366 | 0.00578 | -0.0446 | 6.3322
-2 | 0.0988 | 0.00559 | -0.0455 | 17.6744
-1.5 | 0.1608 | 0.00541 | -0.0463 | 29.7227
-1 | 0.2224 | 0.00514 | -0.0472 | 43.2685
-0.5 | 0.2833 | 0.00473 | -0.0482 | 59.8943
0 | 0.3455 | 0.00453 | -0.0492 | 76.2693
0.5 | 0.4082 | 0.00449 | -0.0502 | 90.9131
1 | 0.471 | 0.0045 | -0.0512 | 104.6667
1.5 | 0.5338 | 0.0045 | -0.0522 | 118.6222
2 | 0.5965 | 0.00456 | -0.0532 | 130.8114
2.5 | 0.6593 | 0.00462 | -0.0543 | 142.7056
3 | 0.7219 | 0.00471 | -0.0552 | 153.2696
3.5 | 0.7842 | 0.00484 | -0.0562 | 162.0248
4 | 0.8457 | 0.00501 | -0.057 | 168.8024
4.5 | 0.9067 | 0.00524 | -0.0577 | 173.0344
5 | 0.9665 | 0.00556 | -0.0583 | 173.8309
5.5 | 1.0261 | 0.00585 | -0.0588 | 175.4017
6 | 1.085 | 0.00617 | -0.0592 | 175.8509
6.5 | 1.1418 | 0.00661 | -0.0593 | 172.7383
7 | 1.1941 | 0.00729 | -0.0587 | 163.7997
7.5 | 1.241 | 0.00815 | -0.0572 | 152.2699
8 | 1.2858 | 0.00895 | -0.0554 | 143.6648
8.5 | 1.3258 | 0.00977 | -0.0527 | 135.7011
9 | 1.3541 | 0.01053 | -0.0479 | 128.5945
9.5 | 1.3602 | 0.0118 | -0.0402 | 115.2712
10 | 1.3764 | 0.01336 | -0.0352 | 103.024
10.5 | 1.3897 | 0.01534 | -0.0305 | 90.5932
11 | 1.4007 | 0.01763 | -0.0261 | 79.4498
11.5 | 1.4616 | 0.02026 | -0.032 | 72.1422
12 | 1.4421 | 0.02249 | -0.0217 | 64.1218
12.5 | 1.4626 | 0.02517 | -0.0199 | 58.1089
13 | 1.4828 | 0.02817 | -0.0185 | 52.6376
13.5 | 1.5065 | 0.03137 | -0.0181 | 48.0236
14 | 1.5334 | 0.03496 | -0.019 | 43.8616
14.5 | 1.5471 | 0.03866 | -0.0177 | 40.0181
15 | 1.555 | 0.04239 | -0.0154 | 36.6832
15.5 | 1.5573 | 0.04632 | -0.0127 | 33.6205
16 | 1.56 | 0.0511 | -0.0115 | 30.5284
16.5 | 1.5696 | 0.05558 | -0.011 | 28.2404
17 | 1.5757 | 0.06065 | -0.0109 | 25.9802
17.5 | 1.5809 | 0.06602 | -0.0112 | 23.9458
18 | 1.5861 | 0.07164 | -0.0119 | 22.1399
18.5 | 1.5892 | 0.07767 | -0.0131 | 20.4609
19 | 1.5909 | 0.08413 | -0.0146 | 18.91
19.5 | 1.592 | 0.09081 | -0.0166 | 17.5311
20 | 1.5932 | 0.09771 | -0.0189 | 16.3054

## 111. Re 10M Mach 0.50 (1)
BIGFOIL.COM POLAR EXPORT
NACA63-518 a=0.2
NACA63-518 a=0.2 |  |  |  | Cl Max: | 1.537 | at alpha= | 10 | deg
JavaFoil+Calcfoil stall+Eppler ext transition |  |  |  | L/D Max: | 113.528 | at alpha= | 5.5 | deg
Re: | 10000000 |  |  | Cd Min: | 0.0057 | at alpha= | -1 | deg
Mach: | 0.5 |  |  | Cl=0 at alpha= | -2.7183 | deg
|  |  |  | @ Cl=0.1, Cd= | 0.0066921
|  |  |  | @ Cl=0.4, Cd= | 0.005917
|  |  |  | @ Cl=0.6, Cd= | 0.0063944
alpha (deg) | Cl | Cd | Cm | Cl/Cd
-20 | -0.993 | 0.15903 | -0.015 | -6.244
-19.5 | -0.97 | 0.14555 | -0.016 | -6.665
-19 | -0.941 | 0.13823 | -0.016 | -6.806
-18.5 | -0.909 | 0.13605 | -0.016 | -6.681
-18 | -0.879 | 0.12909 | -0.016 | -6.809
-17.5 | -0.849 | 0.12742 | -0.016 | -6.661
-17 | -0.826 | 0.12308 | -0.017 | -6.708
-16.5 | -0.795 | 0.11947 | -0.017 | -6.658
-16 | -0.766 | 0.112 | -0.017 | -6.84
-15.5 | -0.734 | 0.11092 | -0.016 | -6.619
-15 | -0.706 | 0.10282 | -0.017 | -6.867
-14.5 | -0.68 | 0.10151 | -0.018 | -6.7
-14 | -0.649 | 0.09821 | -0.017 | -6.609
-13.5 | -0.622 | 0.09097 | -0.018 | -6.832
-13 | -0.597 | 0.08079 | -0.02 | -7.387
-12.5 | -0.575 | 0.06944 | -0.022 | -8.282
-12 | -0.533 | 0.0853 | -0.017 | -6.249
-11.5 | -0.505 | 0.07718 | -0.018 | -6.545
-11 | -0.479 | 0.06836 | -0.02 | -7.011
-10.5 | -0.491 | 0.03397 | -0.03 | -14.445
-10 | -0.417 | 0.08038 | -0.017 | -5.189
-9.5 | -0.39 | 0.06622 | -0.018 | -5.883
-9 | -0.367 | 0.05241 | -0.024 | -7.011
-8.5 | -0.6 | 0.01548 | -0.036 | -38.737
-8 | -0.632 | 0.01217 | -0.037 | -51.914
-7.5 | -0.613 | 0.00989 | -0.038 | -61.939
-7 | -0.576 | 0.00931 | -0.04 | -61.893
-6.5 | -0.518 | 0.00871 | -0.04 | -59.481
-6 | -0.455 | 0.00832 | -0.041 | -54.755
-5.5 | -0.389 | 0.00735 | -0.041 | -52.945
-5 | -0.321 | 0.00709 | -0.042 | -45.348
-4.5 | -0.252 | 0.00757 | -0.043 | -33.33
-4 | -0.182 | 0.00739 | -0.043 | -24.653
-3.5 | -0.111 | 0.00722 | -0.044 | -15.419
-3 | -0.04 | 0.00706 | -0.045 | -5.699
-2.5 | 0.031 | 0.00674 | -0.046 | 4.645
-2 | 0.103 | 0.00669 | -0.046 | 15.442
-1.5 | 0.175 | 0.00634 | -0.047 | 27.655
-1 | 0.247 | 0.0057 | -0.048 | 43.371
-0.5 | 0.319 | 0.00576 | -0.048 | 55.368
0 | 0.391 | 0.0059 | -0.049 | 66.217
0.5 | 0.46 | 0.00603 | -0.05 | 76.315
1 | 0.531 | 0.0062 | -0.05 | 85.65
1.5 | 0.602 | 0.0064 | -0.051 | 94.075
2 | 0.673 | 0.00666 | -0.052 | 101.01
2.5 | 0.736 | 0.00715 | -0.052 | 102.838
3 | 0.802 | 0.00763 | -0.052 | 105.081
3.5 | 0.868 | 0.00809 | -0.053 | 107.261
4 | 0.933 | 0.00854 | -0.053 | 109.324
4.5 | 0.999 | 0.009 | -0.054 | 110.936
5 | 1.064 | 0.00945 | -0.055 | 112.553
5.5 | 1.128 | 0.00993 | -0.055 | 113.528
6 | 1.191 | 0.01068 | -0.056 | 111.536
6.5 | 1.252 | 0.01139 | -0.056 | 109.938
7 | 1.309 | 0.01329 | -0.056 | 98.456
7.5 | 1.362 | 0.01512 | -0.057 | 90.059
8 | 1.411 | 0.01688 | -0.057 | 83.618
8.5 | 1.457 | 0.01835 | -0.058 | 79.387
9 | 1.492 | 0.02193 | -0.058 | 68.026
9.5 | 1.523 | 0.02392 | -0.059 | 63.662
10 | 1.537 | 0.02615 | -0.059 | 58.769
10.5 | 1.528 | 0.0287 | -0.059 | 53.228
11 | 1.479 | 0.03163 | -0.06 | 46.752
11.5 | 1.316 | 0.03628 | -0.06 | 36.279
12 | 0.952 | 0.03964 | -0.06 | 24.025
12.5 | 0.978 | 0.0456 | -0.06 | 21.437
13 | 1.007 | 0.04726 | -0.061 | 21.311
13.5 | 1.032 | 0.05347 | -0.061 | 19.296
14 | 1.063 | 0.05357 | -0.062 | 19.835
14.5 | 1.087 | 0.06056 | -0.062 | 17.94
15 | 1.118 | 0.05976 | -0.062 | 18.707

## 112. Re 10M Mach 0.50 (2)
BIGFOIL.COM POLAR EXPORT
NACA63-518 a=0.2
NACA63-518 a=0.2 |  |  |  | Cl Max: | 1.4657 | at alpha= | 17 | deg
XFOIL ncrit=9 |  |  |  | L/D Max: | 185.331 | at alpha= | 4.5 | deg
Re: | 10000000 |  |  | Cd Min: | 0.17723 | at alpha= | 20 | deg
Mach: | 0.5 |  |  | Cl=0 at alpha= | -2.8407 | deg
|  |  |  | @ Cl=0.1, Cd= | 0.0059652
|  |  |  | @ Cl=0.4, Cd= | 0.004743
|  |  |  | @ Cl=0.6, Cd= | 0.00479
alpha (deg) | Cl | Cd | Cm | Cl/Cd
-9 | -0.8943 | 0.01091 | -0.0649 | -81.9707
-8.5 | -0.8217 | 0.01032 | -0.0612 | -79.6221
-8 | -0.7502 | 0.00971 | -0.0582 | -77.2606
-7.5 | -0.6781 | 0.00916 | -0.0558 | -74.0284
-7 | -0.6096 | 0.00841 | -0.0535 | -72.4851
-6.5 | -0.536 | 0.00803 | -0.0521 | -66.7497
-6 | -0.462 | 0.0077 | -0.0512 | -60
-5.5 | -0.3886 | 0.00742 | -0.0506 | -52.372
-5 | -0.3151 | 0.00714 | -0.0503 | -44.1317
-4.5 | -0.2416 | 0.00694 | -0.0502 | -34.8127
-4 | -0.1683 | 0.00673 | -0.0504 | -25.0074
-3.5 | -0.0954 | 0.00655 | -0.0508 | -14.5649
-3 | -0.0229 | 0.00636 | -0.0512 | -3.6006
-2.5 | 0.049 | 0.0061 | -0.0518 | 8.0328
-2 | 0.1209 | 0.00591 | -0.0525 | 20.4569
-1.5 | 0.1932 | 0.00571 | -0.0534 | 33.8354
-1 | 0.2643 | 0.00544 | -0.0543 | 48.5846
-0.5 | 0.3342 | 0.00489 | -0.0552 | 68.3436
0 | 0.4058 | 0.00473 | -0.0562 | 85.7928
0.5 | 0.4792 | 0.00472 | -0.0573 | 101.5254
1 | 0.5521 | 0.00479 | -0.0584 | 115.261
1.5 | 0.6256 | 0.00479 | -0.0595 | 130.6054
2 | 0.6986 | 0.00492 | -0.0605 | 141.9919
2.5 | 0.7724 | 0.005 | -0.0615 | 154.48
3 | 0.8453 | 0.00517 | -0.0623 | 163.501
3.5 | 0.9189 | 0.00531 | -0.063 | 173.0508
4 | 0.9921 | 0.00548 | -0.0636 | 181.0401
4.5 | 1.0638 | 0.00574 | -0.0638 | 185.331
5 | 1.133 | 0.00613 | -0.0636 | 184.8287
5.5 | 1.1988 | 0.00665 | -0.0627 | 180.2707
6 | 1.2641 | 0.00714 | -0.0614 | 177.0448
6.5 | 1.3251 | 0.0077 | -0.0594 | 172.0909
7 | 1.3786 | 0.00838 | -0.0561 | 164.5107
7.5 | 1.3877 | 0.0096 | -0.0463 | 144.5521
8 | 1.3783 | 0.01229 | -0.0367 | 112.1481
8.5 | 1.3768 | 0.01543 | -0.0296 | 89.2288
9 | 1.3797 | 0.01876 | -0.0236 | 73.5448
9.5 | 1.3782 | 0.02262 | -0.0182 | 60.9284
10 | 1.3814 | 0.02655 | -0.0138 | 52.0301
11 | 1.3771 | 0.03592 | -0.0065 | 38.338
11.5 | 1.3894 | 0.04308 | -0.0103 | 32.2516
12 | 1.3915 | 0.04778 | -0.007 | 29.1231
12.5 | 1.3973 | 0.05275 | -0.0049 | 26.4891
13 | 1.4048 | 0.058 | -0.0034 | 24.2207
13.5 | 1.4154 | 0.06339 | -0.0026 | 22.3284
14 | 1.4233 | 0.06935 | -0.0025 | 20.5234
14.5 | 1.4336 | 0.0754 | -0.0027 | 19.0133
15 | 1.4417 | 0.08198 | -0.0035 | 17.586
15.5 | 1.4508 | 0.08872 | -0.0048 | 16.3526
16 | 1.4576 | 0.096 | -0.0066 | 15.1833
16.5 | 1.4616 | 0.10381 | -0.0089 | 14.0796
17 | 1.4657 | 0.1119 | -0.0118 | 13.0983
17.5 | 1.4652 | 0.12074 | -0.0154 | 12.1352
18 | 1.4568 | 0.13074 | -0.0202 | 11.1427
18.5 | 1.4457 | 0.14135 | -0.0258 | 10.2278
19 | 1.4285 | 0.15287 | -0.0326 | 9.3445
19.5 | 1.4101 | 0.16491 | -0.0402 | 8.5507
20 | 1.3914 | 0.17723 | -0.0485 | 7.8508

## 113. Re 12M Mach 0.00 (1)
BIGFOIL.COM POLAR EXPORT
NACA63-518 a=0.2
NACA63-518 a=0.2 |  |  |  | Cl Max: | 1.71 | at alpha= | 15 | deg
JavaFoil+Calcfoil stall+Eppler ext transition |  |  |  | L/D Max: | 141.947 | at alpha= | 5.5 | deg
Re: | 12000000 |  |  | Cd Min: | 0.00532 | at alpha= | -1 | deg
Mach: | 0 |  |  | Cl=0 at alpha= | -2.7177 | deg
|  |  |  | @ Cl=0.1, Cd= | 0.0061377
|  |  |  | @ Cl=0.4, Cd= | 0.0055219
|  |  |  | @ Cl=0.6, Cd= | 0.0059819
alpha (deg) | Cl | Cd | Cm | Cl/Cd
-19 | -0.777 | 0.1226 | -0.015 | -6.337
-18.5 | -0.795 | 0.11449 | -0.016 | -6.944
-18 | -0.813 | 0.10594 | -0.016 | -7.67
-17.5 | -0.824 | 0.10279 | -0.016 | -8.02
-17 | -0.844 | 0.09038 | -0.018 | -9.336
-16.5 | -0.891 | 0.05877 | -0.02 | -15.157
-16 | -0.915 | 0.04626 | -0.022 | -19.775
-15.5 | -0.921 | 0.04334 | -0.022 | -21.262
-15 | -0.932 | 0.03717 | -0.023 | -25.071
-14.5 | -0.952 | 0.02704 | -0.024 | -35.202
-14 | -0.958 | 0.02243 | -0.025 | -42.693
-13.5 | -0.958 | 0.01891 | -0.026 | -50.663
-13 | -0.952 | 0.01657 | -0.027 | -57.459
-12.5 | -0.942 | 0.01462 | -0.027 | -64.383
-12 | -0.926 | 0.01308 | -0.028 | -70.823
-11.5 | -0.905 | 0.01192 | -0.029 | -75.974
-11 | -0.879 | 0.0103 | -0.029 | -85.412
-10.5 | -0.849 | 0.01071 | -0.03 | -79.293
-10 | -0.818 | 0.00936 | -0.031 | -87.413
-9.5 | -0.775 | 0.00899 | -0.031 | -86.168
-9 | -0.729 | 0.00859 | -0.032 | -84.856
-8.5 | -0.68 | 0.0083 | -0.033 | -81.878
-8 | -0.628 | 0.008 | -0.033 | -78.534
-7.5 | -0.575 | 0.00776 | -0.034 | -74.066
-7 | -0.519 | 0.00749 | -0.034 | -69.258
-6.5 | -0.461 | 0.00687 | -0.035 | -67.066
-6 | -0.402 | 0.00668 | -0.035 | -60.067
-5.5 | -0.342 | 0.00703 | -0.036 | -48.549
-5 | -0.281 | 0.00631 | -0.036 | -44.486
-4.5 | -0.22 | 0.00616 | -0.037 | -35.702
-4 | -0.158 | 0.00672 | -0.038 | -23.592
-3.5 | -0.097 | 0.00659 | -0.038 | -14.677
-3 | -0.035 | 0.00653 | -0.039 | -5.344
-2.5 | 0.027 | 0.00625 | -0.039 | 4.347
-2 | 0.09 | 0.00617 | -0.04 | 14.515
-1.5 | 0.152 | 0.00597 | -0.041 | 25.42
-1 | 0.214 | 0.00532 | -0.041 | 40.262
-0.5 | 0.276 | 0.00536 | -0.042 | 51.575
0 | 0.338 | 0.00545 | -0.042 | 62.142
0.5 | 0.399 | 0.00552 | -0.043 | 72.322
1 | 0.461 | 0.00564 | -0.044 | 81.748
1.5 | 0.523 | 0.00575 | -0.044 | 90.826
2 | 0.584 | 0.00592 | -0.045 | 98.65
2.5 | 0.646 | 0.00616 | -0.045 | 104.794
3 | 0.707 | 0.00639 | -0.046 | 110.589
3.5 | 0.768 | 0.00665 | -0.047 | 115.508
4 | 0.829 | 0.00683 | -0.047 | 121.424
4.5 | 0.89 | 0.00706 | -0.048 | 126.063
5 | 0.95 | 0.0073 | -0.049 | 130.232
5.5 | 1.005 | 0.00708 | -0.049 | 141.947
6 | 1.06 | 0.00795 | -0.049 | 133.406
6.5 | 1.115 | 0.00847 | -0.05 | 131.564
7 | 1.168 | 0.00934 | -0.05 | 125.043
7.5 | 1.22 | 0.01017 | -0.05 | 119.931
8 | 1.27 | 0.01106 | -0.051 | 114.806
8.5 | 1.32 | 0.01186 | -0.051 | 111.273
9 | 1.368 | 0.0126 | -0.052 | 108.614
9.5 | 1.415 | 0.01349 | -0.052 | 104.855
10 | 1.456 | 0.01541 | -0.053 | 94.467
10.5 | 1.497 | 0.01635 | -0.053 | 91.589
11 | 1.536 | 0.01735 | -0.053 | 88.523
11.5 | 1.573 | 0.01844 | -0.054 | 85.274
12 | 1.605 | 0.01956 | -0.054 | 82.088
12.5 | 1.633 | 0.02076 | -0.055 | 78.698
13 | 1.657 | 0.02206 | -0.055 | 75.137
13.5 | 1.677 | 0.02348 | -0.056 | 71.423
14 | 1.693 | 0.02505 | -0.056 | 67.6
14.5 | 1.705 | 0.0266 | -0.056 | 64.087
15 | 1.71 | 0.02851 | -0.057 | 59.98
15.5 | 1.71 | 0.03035 | -0.057 | 56.327
16 | 1.704 | 0.03234 | -0.058 | 52.702
16.5 | 1.694 | 0.03477 | -0.058 | 48.722
17 | 1.68 | 0.03718 | -0.058 | 45.18
17.5 | 1.661 | 0.03977 | -0.059 | 41.775
18 | 1.639 | 0.04256 | -0.059 | 38.517
18.5 | 1.614 | 0.04518 | -0.059 | 35.724
19 | 1.585 | 0.04852 | -0.059 | 32.664
19.5 | 1.553 | 0.05207 | -0.06 | 29.82
20 | 1.519 | 0.05568 | -0.06 | 27.28

## 114. Re 12M Mach 0.00 (2)
BIGFOIL.COM POLAR EXPORT
NACA63-518 a=0.2
NACA63-518 a=0.2 |  |  |  | Cl Max: | 1.6734 | at alpha= | 20 | deg
XFOIL ncrit=9 |  |  |  | L/D Max: | 173.752 | at alpha= | 6 | deg
Re: | 12000000 |  |  | Cd Min: | 0.07242 | at alpha= | 20 | deg
Mach: | 0 |  |  | Cl=0 at alpha= | -2.7819 | deg
|  |  |  | @ Cl=0.1, Cd= | 0.0054052
|  |  |  | @ Cl=0.4, Cd= | 0.0043836
|  |  |  | @ Cl=0.6, Cd= | 0.0044089
alpha (deg) | Cl | Cd | Cm | Cl/Cd
-20 | -1.5131 | 0.03438 | -0.0657 | -44.0111
-19.5 | -1.5027 | 0.03101 | -0.0654 | -48.4586
-19 | -1.493 | 0.02781 | -0.0645 | -53.6857
-18.5 | -1.4732 | 0.02554 | -0.0635 | -57.6821
-18 | -1.459 | 0.02304 | -0.0617 | -63.3247
-17.5 | -1.4414 | 0.02096 | -0.0596 | -68.7691
-17 | -1.4189 | 0.01936 | -0.0574 | -73.2903
-16.5 | -1.399 | 0.01781 | -0.0544 | -78.5514
-15.5 | -1.3564 | 0.01561 | -0.0464 | -86.893
-15 | -1.3302 | 0.01486 | -0.0422 | -89.5155
-14.5 | -1.2892 | 0.01418 | -0.0403 | -90.9168
-14 | -1.2453 | 0.01353 | -0.0389 | -92.0399
-13.5 | -1.2001 | 0.01283 | -0.0376 | -93.5386
-13 | -1.1523 | 0.01221 | -0.0367 | -94.3735
-12.5 | -1.1028 | 0.01163 | -0.036 | -94.8237
-12 | -1.0518 | 0.0111 | -0.0355 | -94.7568
-11.5 | -0.9995 | 0.01061 | -0.0351 | -94.2036
-11 | -0.9465 | 0.01015 | -0.0349 | -93.2512
-10.5 | -0.8928 | 0.00968 | -0.0347 | -92.2314
-10 | -0.8379 | 0.00929 | -0.0348 | -90.1938
-9.5 | -0.7823 | 0.00893 | -0.0349 | -87.6036
-9 | -0.7271 | 0.00848 | -0.035 | -85.7429
-8.5 | -0.6732 | 0.00784 | -0.0349 | -85.8673
-8 | -0.6157 | 0.00759 | -0.0353 | -81.1199
-7.5 | -0.5579 | 0.00732 | -0.0357 | -76.2158
-7 | -0.4996 | 0.00711 | -0.0363 | -70.2672
-6.5 | -0.4411 | 0.00689 | -0.0368 | -64.0203
-6 | -0.3824 | 0.00671 | -0.0375 | -56.9896
-5.5 | -0.3231 | 0.00654 | -0.0381 | -49.4037
-5 | -0.264 | 0.00638 | -0.0388 | -41.3793
-4.5 | -0.2045 | 0.00624 | -0.0396 | -32.7724
-4 | -0.1449 | 0.0061 | -0.0404 | -23.7541
-3.5 | -0.0854 | 0.00594 | -0.0411 | -14.3771
-3 | -0.026 | 0.00576 | -0.0419 | -4.5139
-2.5 | 0.0336 | 0.00561 | -0.0428 | 5.9893
-2 | 0.0932 | 0.00542 | -0.0436 | 17.1956
-1.5 | 0.1528 | 0.00529 | -0.0445 | 28.8847
-1 | 0.2124 | 0.0051 | -0.0454 | 41.6471
-0.5 | 0.2712 | 0.00476 | -0.0463 | 56.9748
0 | 0.3304 | 0.00442 | -0.0473 | 74.7511
0.5 | 0.3904 | 0.00439 | -0.0483 | 88.9294
1 | 0.4507 | 0.00435 | -0.0493 | 103.6092
1.5 | 0.5107 | 0.00438 | -0.0503 | 116.5982
2 | 0.5709 | 0.00437 | -0.0514 | 130.6407
2.5 | 0.6308 | 0.00445 | -0.0523 | 141.7528
3 | 0.6907 | 0.00452 | -0.0534 | 152.8097
3.5 | 0.7499 | 0.00467 | -0.0543 | 160.5782
4 | 0.8086 | 0.00487 | -0.0552 | 166.037
4.5 | 0.8663 | 0.00513 | -0.0559 | 168.8694
5 | 0.9241 | 0.00536 | -0.0567 | 172.4067
5.5 | 0.9806 | 0.00569 | -0.0573 | 172.3374
6 | 1.0373 | 0.00597 | -0.058 | 173.7521
6.5 | 1.0914 | 0.00642 | -0.0582 | 170
7 | 1.1403 | 0.0072 | -0.0578 | 158.375
7.5 | 1.1896 | 0.00784 | -0.0574 | 151.7347
8 | 1.2377 | 0.00847 | -0.0567 | 146.1275
8.5 | 1.2838 | 0.0091 | -0.0558 | 141.0769
9 | 1.3288 | 0.00966 | -0.0547 | 137.5569
9.5 | 1.3663 | 0.01042 | -0.0523 | 131.1228
10 | 1.3867 | 0.01118 | -0.0469 | 124.034
10.5 | 1.3958 | 0.01237 | -0.0404 | 112.8375
11 | 1.4122 | 0.01377 | -0.0359 | 102.5563
11.5 | 1.432 | 0.01524 | -0.0323 | 93.9633
12 | 1.4577 | 0.01659 | -0.0301 | 87.8662
12.5 | 1.4817 | 0.01833 | -0.0278 | 80.8347
13 | 1.5037 | 0.02033 | -0.0258 | 73.9646
13.5 | 1.526 | 0.02244 | -0.0241 | 68.0036
14 | 1.5463 | 0.02484 | -0.0226 | 62.2504
14.5 | 1.5673 | 0.02757 | -0.0219 | 56.848
15 | 1.6093 | 0.03054 | -0.0255 | 52.6948
15.5 | 1.6281 | 0.03376 | -0.0251 | 48.2257
16 | 1.6418 | 0.03724 | -0.0243 | 44.087
16.5 | 1.6557 | 0.04072 | -0.0236 | 40.6606
17 | 1.6628 | 0.04473 | -0.0226 | 37.1742
17.5 | 1.6686 | 0.04876 | -0.0214 | 34.2207
18 | 1.6533 | 0.0525 | -0.0161 | 31.4914
18.5 | 1.661 | 0.0569 | -0.016 | 29.1916
19 | 1.6637 | 0.06201 | -0.0163 | 26.8295
19.5 | 1.6686 | 0.06713 | -0.017 | 24.8562
20 | 1.6734 | 0.07242 | -0.018 | 23.1069

## 115. Re 12M Mach 0.10 (1)
BIGFOIL.COM POLAR EXPORT
NACA63-518 a=0.2
NACA63-518 a=0.2 |  |  |  | Cl Max: | 1.702 | at alpha= | 15 | deg
JavaFoil+Calcfoil stall+Eppler ext transition |  |  |  | L/D Max: | 132.802 | at alpha= | 6 | deg
Re: | 12000000 |  |  | Cd Min: | 0.00535 | at alpha= | -1 | deg
Mach: | 0.1 |  |  | Cl=0 at alpha= | -2.7177 | deg
|  |  |  | @ Cl=0.1, Cd= | 0.0061382
|  |  |  | @ Cl=0.4, Cd= | 0.0055188
|  |  |  | @ Cl=0.6, Cd= | 0.0059829
alpha (deg) | Cl | Cd | Cm | Cl/Cd
-18.5 | -0.748 | 0.11981 | -0.015 | -6.245
-18 | -0.768 | 0.11177 | -0.016 | -6.875
-17.5 | -0.788 | 0.10313 | -0.016 | -7.644
-17 | -0.804 | 0.09728 | -0.017 | -8.268
-16.5 | -0.838 | 0.07541 | -0.019 | -11.106
-16 | -0.874 | 0.05468 | -0.021 | -15.984
-15.5 | -0.897 | 0.0441 | -0.022 | -20.334
-15 | -0.9 | 0.04305 | -0.022 | -20.906
-14.5 | -0.919 | 0.03323 | -0.024 | -27.664
-14 | -0.937 | 0.02442 | -0.025 | -38.386
-13.5 | -0.942 | 0.02026 | -0.026 | -46.487
-13 | -0.94 | 0.01742 | -0.027 | -53.962
-12.5 | -0.932 | 0.01526 | -0.027 | -61.055
-12 | -0.919 | 0.01349 | -0.028 | -68.175
-11.5 | -0.901 | 0.01224 | -0.029 | -73.585
-11 | -0.877 | 0.01128 | -0.03 | -77.733
-10.5 | -0.847 | 0.01041 | -0.03 | -81.425
-10 | -0.819 | 0.00948 | -0.031 | -86.384
-9.5 | -0.776 | 0.0091 | -0.032 | -85.305
-9 | -0.731 | 0.00864 | -0.032 | -84.623
-8.5 | -0.682 | 0.00836 | -0.033 | -81.593
-8 | -0.631 | 0.00804 | -0.033 | -78.461
-7.5 | -0.577 | 0.00779 | -0.034 | -74.081
-7 | -0.521 | 0.00752 | -0.034 | -69.318
-6.5 | -0.463 | 0.00688 | -0.035 | -67.235
-6 | -0.403 | 0.0067 | -0.036 | -60.23
-5.5 | -0.343 | 0.00653 | -0.036 | -52.541
-5 | -0.282 | 0.00636 | -0.037 | -44.393
-4.5 | -0.221 | 0.00617 | -0.037 | -35.8
-4 | -0.159 | 0.00672 | -0.038 | -23.68
-3.5 | -0.097 | 0.00663 | -0.038 | -14.662
-3 | -0.035 | 0.00653 | -0.039 | -5.367
-2.5 | 0.027 | 0.00628 | -0.04 | 4.345
-2 | 0.09 | 0.00617 | -0.04 | 14.57
-1.5 | 0.153 | 0.00597 | -0.041 | 25.53
-1 | 0.215 | 0.00535 | -0.041 | 40.2
-0.5 | 0.278 | 0.0054 | -0.042 | 51.459
0 | 0.34 | 0.00545 | -0.043 | 62.445
0.5 | 0.401 | 0.00552 | -0.043 | 72.67
1 | 0.463 | 0.00564 | -0.044 | 82.151
1.5 | 0.525 | 0.00575 | -0.044 | 91.306
2 | 0.587 | 0.00592 | -0.045 | 99.1
2.5 | 0.649 | 0.00622 | -0.046 | 104.367
3 | 0.71 | 0.00646 | -0.046 | 110.014
3.5 | 0.772 | 0.00667 | -0.047 | 115.713
4 | 0.833 | 0.0069 | -0.048 | 120.805
4.5 | 0.894 | 0.00709 | -0.048 | 126.2
5 | 0.955 | 0.00733 | -0.049 | 130.312
5.5 | 1.008 | 0.00765 | -0.049 | 131.788
6 | 1.064 | 0.00802 | -0.049 | 132.802
6.5 | 1.119 | 0.00858 | -0.05 | 130.497
7 | 1.172 | 0.00945 | -0.05 | 124.125
7.5 | 1.225 | 0.01029 | -0.051 | 118.995
8 | 1.275 | 0.01119 | -0.051 | 113.954
8.5 | 1.325 | 0.012 | -0.052 | 110.432
9 | 1.373 | 0.01276 | -0.052 | 107.647
9.5 | 1.42 | 0.01369 | -0.052 | 103.66
10 | 1.46 | 0.01562 | -0.053 | 93.481
10.5 | 1.502 | 0.01659 | -0.053 | 90.518
11 | 1.54 | 0.01766 | -0.054 | 87.219
11.5 | 1.576 | 0.01874 | -0.054 | 84.114
12 | 1.608 | 0.01993 | -0.055 | 80.678
12.5 | 1.635 | 0.02119 | -0.055 | 77.17
13 | 1.658 | 0.02246 | -0.055 | 73.796
13.5 | 1.676 | 0.02394 | -0.056 | 70.003
14 | 1.69 | 0.02556 | -0.056 | 66.136
14.5 | 1.7 | 0.02735 | -0.057 | 62.139
15 | 1.702 | 0.02916 | -0.057 | 58.386
15.5 | 1.699 | 0.03108 | -0.057 | 54.663
16 | 1.69 | 0.03311 | -0.058 | 51.05
16.5 | 1.676 | 0.03565 | -0.058 | 47.013
17 | 1.657 | 0.03839 | -0.058 | 43.164
17.5 | 1.634 | 0.04116 | -0.059 | 39.715
18 | 1.608 | 0.04381 | -0.059 | 36.706
18.5 | 1.577 | 0.04694 | -0.059 | 33.599
19 | 1.544 | 0.0502 | -0.06 | 30.756
19.5 | 1.507 | 0.054 | -0.06 | 27.897
20 | 1.468 | 0.05768 | -0.06 | 25.446

## 116. Re 12M Mach 0.10 (2)
BIGFOIL.COM POLAR EXPORT
NACA63-518 a=0.2
NACA63-518 a=0.2 |  |  |  | Cl Max: | 1.6626 | at alpha= | 20 | deg
XFOIL ncrit=9 |  |  |  | L/D Max: | 174.391 | at alpha= | 6 | deg
Re: | 12000000 |  |  | Cd Min: | 0.07606 | at alpha= | 20 | deg
Mach: | 0.1 |  |  | Cl=0 at alpha= | -2.7833 | deg
|  |  |  | @ Cl=0.1, Cd= | 0.0054172
|  |  |  | @ Cl=0.4, Cd= | 0.0043955
|  |  |  | @ Cl=0.6, Cd= | 0.0044175
alpha (deg) | Cl | Cd | Cm | Cl/Cd
-20 | -1.4971 | 0.03779 | -0.0679 | -39.6163
-19.5 | -1.4907 | 0.03376 | -0.0681 | -44.1558
-19 | -1.4839 | 0.03006 | -0.0676 | -49.3646
-18.5 | -1.4662 | 0.02743 | -0.0667 | -53.4524
-18 | -1.4543 | 0.02457 | -0.0651 | -59.1901
-17.5 | -1.4383 | 0.02221 | -0.0632 | -64.7591
-17 | -1.4164 | 0.02039 | -0.061 | -69.4654
-16.5 | -1.3968 | 0.01863 | -0.0582 | -74.9758
-16 | -1.3697 | 0.01745 | -0.0554 | -78.4928
-15.5 | -1.3521 | 0.0161 | -0.051 | -83.9814
-15 | -1.3341 | 0.01521 | -0.0455 | -87.712
-14.5 | -1.2958 | 0.0145 | -0.043 | -89.3655
-14 | -1.2525 | 0.01383 | -0.0412 | -90.564
-13.5 | -1.2074 | 0.01312 | -0.0397 | -92.0274
-13 | -1.1601 | 0.01245 | -0.0385 | -93.1807
-12.5 | -1.1106 | 0.01182 | -0.0375 | -93.9594
-12 | -1.0595 | 0.01127 | -0.0368 | -94.0106
-11.5 | -1.007 | 0.01075 | -0.0363 | -93.6744
-11 | -0.9535 | 0.01027 | -0.036 | -92.8432
-10.5 | -0.8994 | 0.00979 | -0.0357 | -91.8693
-10 | -0.8441 | 0.00938 | -0.0356 | -89.9893
-9.5 | -0.7881 | 0.00901 | -0.0356 | -87.4695
-9 | -0.732 | 0.0086 | -0.0357 | -85.1163
-8.5 | -0.6779 | 0.00792 | -0.0355 | -85.5934
-8 | -0.6201 | 0.00763 | -0.0358 | -81.2713
-7.5 | -0.5619 | 0.00736 | -0.0362 | -76.3451
-7 | -0.5031 | 0.00714 | -0.0367 | -70.4622
-6.5 | -0.4441 | 0.00691 | -0.0372 | -64.2692
-6 | -0.3849 | 0.00673 | -0.0378 | -57.1917
-5.5 | -0.3253 | 0.00655 | -0.0385 | -49.6641
-5 | -0.2657 | 0.0064 | -0.0392 | -41.5156
-4.5 | -0.2057 | 0.00625 | -0.0399 | -32.912
-4 | -0.1457 | 0.00612 | -0.0406 | -23.8072
-3.5 | -0.0858 | 0.00596 | -0.0414 | -14.396
-3 | -0.026 | 0.00577 | -0.0422 | -4.5061
-2.5 | 0.034 | 0.00561 | -0.043 | 6.0606
-2 | 0.0941 | 0.00543 | -0.0439 | 17.3297
-1.5 | 0.154 | 0.0053 | -0.0448 | 29.0566
-1 | 0.214 | 0.00511 | -0.0457 | 41.8787
-0.5 | 0.2732 | 0.00476 | -0.0466 | 57.395
0 | 0.3328 | 0.00442 | -0.0476 | 75.2941
0.5 | 0.3932 | 0.0044 | -0.0486 | 89.3636
1 | 0.4539 | 0.00436 | -0.0496 | 104.1055
1.5 | 0.5143 | 0.00439 | -0.0506 | 117.1526
2 | 0.5749 | 0.00438 | -0.0517 | 131.2557
2.5 | 0.6352 | 0.00447 | -0.0527 | 142.1029
3 | 0.6956 | 0.00453 | -0.0537 | 153.5541
3.5 | 0.7552 | 0.00468 | -0.0546 | 161.3675
4 | 0.8143 | 0.00488 | -0.0555 | 166.8648
4.5 | 0.8725 | 0.00515 | -0.0562 | 169.4175
5 | 0.9306 | 0.00538 | -0.057 | 172.974
5.5 | 0.9875 | 0.00572 | -0.0576 | 172.6399
6 | 1.0446 | 0.00599 | -0.0582 | 174.3907
6.5 | 1.0991 | 0.00644 | -0.0584 | 170.6677
7 | 1.1483 | 0.00722 | -0.0579 | 159.0443
7.5 | 1.1974 | 0.0079 | -0.0574 | 151.5696
8 | 1.2453 | 0.00854 | -0.0566 | 145.8197
8.5 | 1.291 | 0.00919 | -0.0555 | 140.4788
9 | 1.3356 | 0.00977 | -0.0541 | 136.7042
9.5 | 1.3713 | 0.01055 | -0.0514 | 129.981
10 | 1.3844 | 0.01138 | -0.0446 | 121.652
10.5 | 1.3952 | 0.01271 | -0.0387 | 109.7718
11 | 1.4114 | 0.01425 | -0.0343 | 99.0456
11.5 | 1.4311 | 0.0158 | -0.0308 | 90.5759
12 | 1.4877 | 0.01728 | -0.0346 | 86.0938
12.5 | 1.4805 | 0.01917 | -0.0265 | 77.23
13 | 1.5036 | 0.02119 | -0.0246 | 70.958
13.5 | 1.5248 | 0.02351 | -0.0229 | 64.8575
14 | 1.5454 | 0.02611 | -0.0217 | 59.1881
14.5 | 1.5872 | 0.02909 | -0.0251 | 54.5617
15 | 1.6089 | 0.03209 | -0.0248 | 50.1371
15.5 | 1.6261 | 0.03537 | -0.0241 | 45.974
16 | 1.6387 | 0.03904 | -0.0233 | 41.9749
16.5 | 1.6497 | 0.0428 | -0.0224 | 38.5444
17 | 1.6544 | 0.04709 | -0.0212 | 35.1327
17.5 | 1.6399 | 0.05068 | -0.0157 | 32.3579
18 | 1.6445 | 0.05521 | -0.0151 | 29.7863
18.5 | 1.651 | 0.05989 | -0.0152 | 27.5672
19 | 1.6534 | 0.06523 | -0.0157 | 25.3472
19.5 | 1.6584 | 0.07052 | -0.0165 | 23.5167
20 | 1.6626 | 0.07606 | -0.0177 | 21.8591

## 117. Re 12M Mach 0.25 (1)
BIGFOIL.COM POLAR EXPORT
NACA63-518 a=0.2
NACA63-518 a=0.2 |  |  |  | Cl Max: | 1.657 | at alpha= | 13.5 | deg
JavaFoil+Calcfoil stall+Eppler ext transition |  |  |  | L/D Max: | 129.54 | at alpha= | 6 | deg
Re: | 12000000 |  |  | Cd Min: | 0.00538 | at alpha= | -1 | deg
Mach: | 0.25 |  |  | Cl=0 at alpha= | -2.7188 | deg
|  |  |  | @ Cl=0.1, Cd= | 0.0062517
|  |  |  | @ Cl=0.4, Cd= | 0.0055765
|  |  |  | @ Cl=0.6, Cd= | 0.0060495
alpha (deg) | Cl | Cd | Cm | Cl/Cd
-17 | -0.496 | 0.1234 | -0.015 | -4.02
-16.5 | -0.546 | 0.11123 | -0.016 | -4.909
-16 | -0.59 | 0.10568 | -0.016 | -5.581
-15.5 | -0.631 | 0.09769 | -0.017 | -6.455
-15 | -0.668 | 0.08918 | -0.018 | -7.486
-14.5 | -0.706 | 0.07564 | -0.02 | -9.333
-14 | -0.738 | 0.06498 | -0.021 | -11.365
-13.5 | -0.784 | 0.04495 | -0.024 | -17.449
-13 | -0.823 | 0.03031 | -0.026 | -27.154
-12.5 | -0.852 | 0.02086 | -0.027 | -40.83
-12 | -0.86 | 0.01718 | -0.028 | -50.084
-11.5 | -0.858 | 0.01489 | -0.029 | -57.649
-11 | -0.849 | 0.01316 | -0.03 | -64.477
-10.5 | -0.831 | 0.01177 | -0.031 | -70.659
-10 | -0.807 | 0.00993 | -0.032 | -81.279
-9.5 | -0.781 | 0.00963 | -0.033 | -81.103
-9 | -0.739 | 0.00908 | -0.033 | -81.367
-8.5 | -0.693 | 0.00874 | -0.034 | -79.221
-8 | -0.643 | 0.00837 | -0.034 | -76.748
-7.5 | -0.589 | 0.00803 | -0.035 | -73.359
-7 | -0.533 | 0.00771 | -0.035 | -69.169
-6.5 | -0.474 | 0.00705 | -0.036 | -67.268
-6 | -0.414 | 0.00679 | -0.037 | -60.918
-5.5 | -0.352 | 0.00661 | -0.037 | -53.272
-5 | -0.29 | 0.00715 | -0.038 | -40.517
-4.5 | -0.227 | 0.00627 | -0.038 | -36.189
-4 | -0.164 | 0.00677 | -0.039 | -24.146
-3.5 | -0.1 | 0.00669 | -0.039 | -14.93
-3 | -0.036 | 0.00662 | -0.04 | -5.44
-2.5 | 0.028 | 0.00634 | -0.041 | 4.425
-2 | 0.092 | 0.00628 | -0.041 | 14.71
-1.5 | 0.157 | 0.00605 | -0.042 | 25.888
-1 | 0.221 | 0.00538 | -0.043 | 41.103
-0.5 | 0.285 | 0.00542 | -0.043 | 52.632
0 | 0.35 | 0.00552 | -0.044 | 63.373
0.5 | 0.412 | 0.00559 | -0.044 | 73.766
1 | 0.476 | 0.00574 | -0.045 | 82.886
1.5 | 0.54 | 0.00584 | -0.046 | 92.377
2 | 0.603 | 0.00606 | -0.046 | 99.546
2.5 | 0.666 | 0.00635 | -0.047 | 104.977
3 | 0.73 | 0.00659 | -0.048 | 110.762
3.5 | 0.793 | 0.00688 | -0.048 | 115.208
4 | 0.856 | 0.00713 | -0.049 | 120.003
4.5 | 0.918 | 0.00741 | -0.05 | 123.902
5 | 0.972 | 0.00764 | -0.05 | 127.28
5.5 | 1.03 | 0.00799 | -0.05 | 128.918
6 | 1.088 | 0.0084 | -0.051 | 129.54
6.5 | 1.144 | 0.00913 | -0.051 | 125.343
7 | 1.198 | 0.01005 | -0.051 | 119.217
7.5 | 1.251 | 0.01101 | -0.052 | 113.618
8 | 1.302 | 0.01201 | -0.052 | 108.45
8.5 | 1.352 | 0.01288 | -0.053 | 104.958
9 | 1.4 | 0.01375 | -0.053 | 101.863
9.5 | 1.443 | 0.01592 | -0.054 | 90.628
10 | 1.486 | 0.01696 | -0.054 | 87.616
10.5 | 1.525 | 0.01811 | -0.054 | 84.181
11 | 1.56 | 0.01933 | -0.055 | 80.701
11.5 | 1.592 | 0.02055 | -0.055 | 77.453
12 | 1.618 | 0.02198 | -0.056 | 73.64
12.5 | 1.637 | 0.02338 | -0.056 | 70.041
13 | 1.65 | 0.0251 | -0.057 | 65.742
13.5 | 1.657 | 0.02688 | -0.057 | 61.629
14 | 1.656 | 0.02891 | -0.057 | 57.292
14.5 | 1.649 | 0.0311 | -0.058 | 53.011
15 | 1.631 | 0.03337 | -0.058 | 48.87
15.5 | 1.603 | 0.03587 | -0.059 | 44.688
16 | 1.566 | 0.03908 | -0.059 | 40.069
16.5 | 1.521 | 0.04244 | -0.059 | 35.831
17 | 1.467 | 0.04607 | -0.059 | 31.846
17.5 | 1.406 | 0.05017 | -0.06 | 28.033
18 | 1.339 | 0.05427 | -0.06 | 24.673
18.5 | 1.264 | 0.05969 | -0.06 | 21.183

## 118. Re 12M Mach 0.25 (2)
BIGFOIL.COM POLAR EXPORT
NACA63-518 a=0.2
NACA63-518 a=0.2 |  |  |  | Cl Max: | 1.6128 | at alpha= | 19 | deg
XFOIL ncrit=9 |  |  |  | L/D Max: | 176.759 | at alpha= | 6 | deg
Re: | 12000000 |  |  | Cd Min: | 0.09528 | at alpha= | 20 | deg
Mach: | 0.25 |  |  | Cl=0 at alpha= | -2.7926 | deg
|  |  |  | @ Cl=0.1, Cd= | 0.0054969
|  |  |  | @ Cl=0.4, Cd= | 0.0044269
|  |  |  | @ Cl=0.6, Cd= | 0.0044446
alpha (deg) | Cl | Cd | Cm | Cl/Cd
-20 | -1.2483 | 0.0803 | -0.0568 | -15.5455
-19.5 | -1.2963 | 0.06612 | -0.0663 | -19.6053
-19 | -1.3331 | 0.0548 | -0.0729 | -24.3266
-18.5 | -1.3502 | 0.04669 | -0.0765 | -28.9184
-18 | -1.3645 | 0.03969 | -0.0786 | -34.3789
-17.5 | -1.3711 | 0.03409 | -0.079 | -40.22
-17 | -1.3683 | 0.02971 | -0.0783 | -46.0552
-16.5 | -1.3625 | 0.02594 | -0.0766 | -52.5251
-16 | -1.3426 | 0.02336 | -0.0745 | -57.4743
-15.5 | -1.332 | 0.02051 | -0.0713 | -64.9439
-15 | -1.3119 | 0.0185 | -0.0678 | -70.9135
-14.5 | -1.288 | 0.01693 | -0.0637 | -76.078
-14 | -1.2641 | 0.01573 | -0.0588 | -80.3624
-13.5 | -1.2424 | 0.0147 | -0.0527 | -84.517
-13 | -1.1981 | 0.01388 | -0.0498 | -86.3184
-12.5 | -1.15 | 0.0131 | -0.0475 | -87.7863
-12 | -1.0998 | 0.01231 | -0.0455 | -89.342
-11.5 | -1.0471 | 0.01161 | -0.0439 | -90.1895
-11 | -0.9922 | 0.01098 | -0.0426 | -90.3643
-10.5 | -0.9361 | 0.0104 | -0.0415 | -90.0096
-10 | -0.8787 | 0.00988 | -0.0408 | -88.9372
-9.5 | -0.8204 | 0.00942 | -0.0402 | -87.0913
-9 | -0.7611 | 0.009 | -0.0398 | -84.5667
-8.5 | -0.7017 | 0.00859 | -0.0395 | -81.688
-8 | -0.6449 | 0.00788 | -0.039 | -81.8401
-7.5 | -0.5839 | 0.00759 | -0.0391 | -76.9302
-7 | -0.5227 | 0.0073 | -0.0392 | -71.6027
-6.5 | -0.461 | 0.00707 | -0.0395 | -65.2051
-6 | -0.3991 | 0.00686 | -0.04 | -58.1778
-5.5 | -0.3371 | 0.00665 | -0.0404 | -50.6917
-5 | -0.2749 | 0.00649 | -0.041 | -42.3575
-4.5 | -0.2125 | 0.00633 | -0.0416 | -33.5703
-4 | -0.1502 | 0.00619 | -0.0423 | -24.2649
-3.5 | -0.0878 | 0.00603 | -0.043 | -14.5605
-3 | -0.0258 | 0.00585 | -0.0438 | -4.4103
-2.5 | 0.0364 | 0.00565 | -0.0446 | 6.4425
-2 | 0.0987 | 0.0055 | -0.0454 | 17.9455
-1.5 | 0.161 | 0.00535 | -0.0463 | 30.0935
-1 | 0.2229 | 0.00516 | -0.0472 | 43.1977
-0.5 | 0.2843 | 0.00478 | -0.0482 | 59.477
0 | 0.3458 | 0.00447 | -0.0492 | 77.3602
0.5 | 0.4086 | 0.00442 | -0.0502 | 92.4434
1 | 0.4715 | 0.00441 | -0.0513 | 106.9161
1.5 | 0.5342 | 0.00443 | -0.0523 | 120.5869
2 | 0.5971 | 0.00444 | -0.0533 | 134.482
2.5 | 0.6598 | 0.00454 | -0.0543 | 145.3304
3 | 0.7226 | 0.0046 | -0.0553 | 157.087
3.5 | 0.7847 | 0.00474 | -0.0563 | 165.5485
4 | 0.8462 | 0.00495 | -0.0571 | 170.9495
4.5 | 0.9066 | 0.00522 | -0.0578 | 173.6782
5 | 0.9668 | 0.0055 | -0.0584 | 175.7818
5.5 | 1.026 | 0.00585 | -0.0588 | 175.3846
6 | 1.0853 | 0.00614 | -0.0593 | 176.759
6.5 | 1.1419 | 0.0066 | -0.0593 | 173.0152
7 | 1.1923 | 0.00738 | -0.0584 | 161.5583
7.5 | 1.2396 | 0.00822 | -0.057 | 150.8029
8 | 1.286 | 0.00894 | -0.0554 | 143.8479
8.5 | 1.3274 | 0.00971 | -0.0529 | 136.7044
9 | 1.3618 | 0.0104 | -0.0492 | 130.9423
9.5 | 1.3643 | 0.01164 | -0.0407 | 117.2079
10 | 1.3818 | 0.01311 | -0.0357 | 105.4005
10.5 | 1.3946 | 0.01508 | -0.0309 | 92.4801
11 | 1.4092 | 0.01723 | -0.0268 | 81.7876
12 | 1.4563 | 0.02152 | -0.0226 | 67.6719
12.5 | 1.4795 | 0.02422 | -0.0212 | 61.0859
13 | 1.5202 | 0.02727 | -0.0237 | 55.7462
13.5 | 1.5454 | 0.03019 | -0.023 | 51.1891
14 | 1.563 | 0.03373 | -0.022 | 46.3386
14.5 | 1.5791 | 0.03731 | -0.0209 | 42.3238
15 | 1.591 | 0.0413 | -0.0197 | 38.523
15.5 | 1.5999 | 0.04546 | -0.0184 | 35.1936
16 | 1.6059 | 0.04972 | -0.0168 | 32.2989
16.5 | 1.5928 | 0.05351 | -0.0113 | 29.7664
17 | 1.5967 | 0.05849 | -0.0108 | 27.2987
17.5 | 1.6044 | 0.06343 | -0.0108 | 25.294
18 | 1.6072 | 0.06916 | -0.0113 | 23.2389
18.5 | 1.6087 | 0.07526 | -0.0123 | 21.3752
19 | 1.6128 | 0.08134 | -0.0137 | 19.8279
19.5 | 1.6118 | 0.08821 | -0.0156 | 18.2723
20 | 1.6111 | 0.09528 | -0.0179 | 16.9091

## 119. Re 12M Mach 0.50 (1)
BIGFOIL.COM POLAR EXPORT
NACA63-518 a=0.2
NACA63-518 a=0.2 |  |  |  | Cl Max: | 1.539 | at alpha= | 10 | deg
JavaFoil+Calcfoil stall+Eppler ext transition |  |  |  | L/D Max: | 114.867 | at alpha= | 5 | deg
Re: | 12000000 |  |  | Cd Min: | 0.00564 | at alpha= | -1 | deg
Mach: | 0.5 |  |  | Cl=0 at alpha= | -2.7183 | deg
|  |  |  | @ Cl=0.1, Cd= | 0.0066021
|  |  |  | @ Cl=0.4, Cd= | 0.005873
|  |  |  | @ Cl=0.6, Cd= | 0.0064246
alpha (deg) | Cl | Cd | Cm | Cl/Cd
-20 | -0.992 | 0.17511 | -0.015 | -5.667
-19.5 | -0.968 | 0.15554 | -0.016 | -6.224
-19 | -0.939 | 0.14877 | -0.016 | -6.313
-18.5 | -0.909 | 0.14365 | -0.016 | -6.326
-18 | -0.88 | 0.13947 | -0.016 | -6.309
-17.5 | -0.85 | 0.1329 | -0.016 | -6.396
-17 | -0.827 | 0.1207 | -0.017 | -6.851
-16.5 | -0.797 | 0.11596 | -0.017 | -6.874
-16 | -0.768 | 0.10843 | -0.018 | -7.084
-15.5 | -0.735 | 0.10746 | -0.017 | -6.843
-15 | -0.708 | 0.10058 | -0.017 | -7.034
-14.5 | -0.681 | 0.09983 | -0.018 | -6.825
-14 | -0.651 | 0.09641 | -0.018 | -6.747
-13.5 | -0.624 | 0.0877 | -0.019 | -7.111
-13 | -0.601 | 0.07614 | -0.021 | -7.896
-12.5 | -0.614 | 0.04171 | -0.027 | -14.71
-12 | -0.533 | 0.0839 | -0.018 | -6.358
-11.5 | -0.506 | 0.07572 | -0.018 | -6.676
-11 | -0.482 | 0.06585 | -0.021 | -7.315
-10.5 | -0.509 | 0.0239 | -0.032 | -21.309
-10 | -0.417 | 0.07835 | -0.017 | -5.324
-9.5 | -0.39 | 0.0654 | -0.018 | -5.958
-9 | -0.369 | 0.05071 | -0.024 | -7.275
-8.5 | -0.602 | 0.01461 | -0.036 | -41.213
-8 | -0.633 | 0.01169 | -0.037 | -54.175
-7.5 | -0.614 | 0.00952 | -0.038 | -64.529
-7 | -0.576 | 0.0091 | -0.04 | -63.364
-6.5 | -0.518 | 0.0085 | -0.04 | -60.991
-6 | -0.455 | 0.00803 | -0.041 | -56.673
-5.5 | -0.389 | 0.00719 | -0.041 | -54.154
-5 | -0.321 | 0.00695 | -0.042 | -46.234
-4.5 | -0.252 | 0.00738 | -0.043 | -34.162
-4 | -0.182 | 0.00724 | -0.043 | -25.149
-3.5 | -0.111 | 0.00708 | -0.044 | -15.727
-3 | -0.04 | 0.00693 | -0.045 | -5.804
-2.5 | 0.031 | 0.00665 | -0.046 | 4.706
-2 | 0.103 | 0.0066 | -0.046 | 15.648
-1.5 | 0.175 | 0.0064 | -0.047 | 27.383
-1 | 0.247 | 0.00564 | -0.048 | 43.789
-0.5 | 0.319 | 0.00572 | -0.048 | 55.764
0 | 0.391 | 0.00586 | -0.049 | 66.731
0.5 | 0.46 | 0.00596 | -0.05 | 77.153
1 | 0.531 | 0.00624 | -0.05 | 85.188
1.5 | 0.602 | 0.00643 | -0.051 | 93.645
2 | 0.673 | 0.00674 | -0.052 | 99.893
2.5 | 0.735 | 0.00726 | -0.052 | 101.282
3 | 0.802 | 0.00764 | -0.052 | 105.016
3.5 | 0.868 | 0.00804 | -0.053 | 107.946
4 | 0.934 | 0.00843 | -0.054 | 110.838
4.5 | 1 | 0.00882 | -0.054 | 113.31
5 | 1.065 | 0.00927 | -0.055 | 114.867
5.5 | 1.129 | 0.00989 | -0.055 | 114.123
6 | 1.192 | 0.01053 | -0.056 | 113.136
6.5 | 1.251 | 0.01203 | -0.056 | 104.008
7 | 1.309 | 0.01351 | -0.056 | 96.899
7.5 | 1.363 | 0.01514 | -0.057 | 90.009
8 | 1.413 | 0.01655 | -0.057 | 85.406
8.5 | 1.458 | 0.01792 | -0.058 | 81.38
9 | 1.494 | 0.02135 | -0.058 | 69.977
9.5 | 1.525 | 0.02317 | -0.059 | 65.807
10 | 1.539 | 0.02537 | -0.059 | 60.659
10.5 | 1.53 | 0.02781 | -0.059 | 55.036
11 | 1.481 | 0.03059 | -0.06 | 48.414
11.5 | 1.318 | 0.03524 | -0.06 | 37.411
12 | 0.954 | 0.03831 | -0.06 | 24.899
12.5 | 0.979 | 0.04401 | -0.061 | 22.253
13 | 1.009 | 0.04557 | -0.061 | 22.142
13.5 | 1.034 | 0.05187 | -0.061 | 19.925
14 | 1.065 | 0.05171 | -0.062 | 20.586
14.5 | 1.089 | 0.05826 | -0.062 | 18.692
15 | 1.12 | 0.05757 | -0.063 | 19.463

## 120. Re 12M Mach 0.50 (2)
BIGFOIL.COM POLAR EXPORT
NACA63-518 a=0.2
NACA63-518 a=0.2 |  |  |  | Cl Max: | 1.4879 | at alpha= | 17 | deg
XFOIL ncrit=9 |  |  |  | L/D Max: | 187.047 | at alpha= | 4.5 | deg
Re: | 12000000 |  |  | Cd Min: | 0.17548 | at alpha= | 20 | deg
Mach: | 0.5 |  |  | Cl=0 at alpha= | -2.8382 | deg
|  |  |  | @ Cl=0.1, Cd= | 0.0058268
|  |  |  | @ Cl=0.4, Cd= | 0.0046624
|  |  |  | @ Cl=0.6, Cd= | 0.0046856
alpha (deg) | Cl | Cd | Cm | Cl/Cd
-9 | -0.8997 | 0.01064 | -0.0645 | -84.5583
-8.5 | -0.827 | 0.01002 | -0.0608 | -82.5349
-8 | -0.7547 | 0.00943 | -0.0578 | -80.0318
-7.5 | -0.6813 | 0.00893 | -0.0555 | -76.2934
-7 | -0.6122 | 0.0082 | -0.0532 | -74.6585
-6.5 | -0.5384 | 0.0078 | -0.0519 | -69.0256
-6 | -0.4644 | 0.00748 | -0.051 | -62.0856
-5.5 | -0.3905 | 0.00718 | -0.0504 | -54.3872
-5 | -0.3167 | 0.00694 | -0.0501 | -45.634
-4.5 | -0.2429 | 0.00673 | -0.0501 | -36.0921
-4 | -0.1695 | 0.00653 | -0.0503 | -25.9571
-3.5 | -0.0964 | 0.00637 | -0.0506 | -15.1334
-3 | -0.0233 | 0.0062 | -0.0512 | -3.7581
-2.5 | 0.0487 | 0.00599 | -0.0518 | 8.1302
-2 | 0.121 | 0.00576 | -0.0525 | 21.0069
-1.5 | 0.1933 | 0.00561 | -0.0534 | 34.4563
-1 | 0.2652 | 0.00539 | -0.0543 | 49.2022
-0.5 | 0.3355 | 0.00497 | -0.0552 | 67.505
0 | 0.4068 | 0.00463 | -0.0563 | 87.8618
0.5 | 0.4797 | 0.00464 | -0.0574 | 103.3836
1 | 0.5532 | 0.00466 | -0.0585 | 118.7124
1.5 | 0.6263 | 0.0047 | -0.0596 | 133.2553
2 | 0.6999 | 0.00477 | -0.0607 | 146.7296
2.5 | 0.7733 | 0.00489 | -0.0616 | 158.1391
3 | 0.847 | 0.00502 | -0.0625 | 168.7251
3.5 | 0.92 | 0.00519 | -0.0632 | 177.264
4 | 0.9933 | 0.00537 | -0.0638 | 184.9721
4.5 | 1.0643 | 0.00569 | -0.064 | 187.0475
5 | 1.1338 | 0.00607 | -0.0637 | 186.7875
5.5 | 1.2001 | 0.00657 | -0.0629 | 182.6636
6 | 1.2663 | 0.00702 | -0.0618 | 180.3846
6.5 | 1.3272 | 0.00761 | -0.0597 | 174.4021
7 | 1.3811 | 0.00828 | -0.0565 | 166.7995
7.5 | 1.3839 | 0.00964 | -0.0458 | 143.5581
8 | 1.3711 | 0.01249 | -0.0361 | 109.7758
8.5 | 1.374 | 0.01548 | -0.0293 | 88.7597
9 | 1.3838 | 0.0185 | -0.0238 | 74.8
9.5 | 1.3827 | 0.02233 | -0.0184 | 61.9212
10 | 1.3916 | 0.02594 | -0.0142 | 53.6469
11 | 1.3819 | 0.03579 | -0.0069 | 38.6113
11.5 | 1.3768 | 0.04086 | -0.0039 | 33.6955
12.5 | 1.4281 | 0.05191 | -0.0076 | 27.5111
13 | 1.4258 | 0.05653 | -0.0036 | 25.222
13.5 | 1.4349 | 0.06178 | -0.0023 | 23.226
14 | 1.4463 | 0.06727 | -0.0017 | 21.4999
14.5 | 1.455 | 0.07336 | -0.0018 | 19.8337
15 | 1.4658 | 0.07956 | -0.0023 | 18.4238
15.5 | 1.4754 | 0.08619 | -0.0033 | 17.118
16 | 1.4803 | 0.09356 | -0.005 | 15.8219
16.5 | 1.4852 | 0.10125 | -0.0072 | 14.6686
17 | 1.4879 | 0.1094 | -0.01 | 13.6005
17.5 | 1.4868 | 0.11829 | -0.0135 | 12.5691
18 | 1.4797 | 0.12806 | -0.018 | 11.5547
18.5 | 1.4641 | 0.13915 | -0.0239 | 10.5217
19 | 1.4464 | 0.15068 | -0.0307 | 9.5992
19.5 | 1.4247 | 0.16306 | -0.0386 | 8.7373
20 | 1.4048 | 0.17548 | -0.0469 | 8.0055

## 121. Re 14M Mach 0.00 (1)
BIGFOIL.COM POLAR EXPORT
NACA63-518 a=0.2
NACA63-518 a=0.2 |  |  |  | Cl Max: | 1.712 | at alpha= | 15 | deg
JavaFoil+Calcfoil stall+Eppler ext transition |  |  |  | L/D Max: | 137.553 | at alpha= | 5.5 | deg
Re: | 14000000 |  |  | Cd Min: | 0.00538 | at alpha= | -0.5 | deg
Mach: | 0 |  |  | Cl=0 at alpha= | -2.7177 | deg
|  |  |  | @ Cl=0.1, Cd= | 0.0060823
|  |  |  | @ Cl=0.4, Cd= | 0.0055716
|  |  |  | @ Cl=0.6, Cd= | 0.0060716
alpha (deg) | Cl | Cd | Cm | Cl/Cd
-18.5 | -0.796 | 0.11228 | -0.016 | -7.094
-18 | -0.815 | 0.10346 | -0.016 | -7.874
-17.5 | -0.827 | 0.10018 | -0.017 | -8.251
-17 | -0.849 | 0.0857 | -0.018 | -9.905
-16.5 | -0.898 | 0.05393 | -0.021 | -16.65
-16 | -0.919 | 0.04355 | -0.022 | -21.113
-15.5 | -0.928 | 0.0397 | -0.022 | -23.38
-15 | -0.938 | 0.0341 | -0.023 | -27.518
-14.5 | -0.956 | 0.0254 | -0.024 | -37.628
-14 | -0.961 | 0.02112 | -0.025 | -45.527
-13.5 | -0.963 | 0.01765 | -0.026 | -54.539
-13 | -0.955 | 0.01575 | -0.027 | -60.626
-12.5 | -0.944 | 0.01397 | -0.027 | -67.597
-12 | -0.928 | 0.01258 | -0.028 | -73.783
-11.5 | -0.907 | 0.01151 | -0.029 | -78.864
-11 | -0.883 | 0.01032 | -0.03 | -85.51
-10.5 | -0.857 | 0.00963 | -0.03 | -89.005
-10 | -0.818 | 0.0091 | -0.031 | -89.877
-9.5 | -0.775 | 0.00874 | -0.031 | -88.695
-9 | -0.729 | 0.00841 | -0.032 | -86.629
-8.5 | -0.68 | 0.00812 | -0.033 | -83.74
-8 | -0.628 | 0.00783 | -0.033 | -80.242
-7.5 | -0.575 | 0.0076 | -0.034 | -75.562
-7 | -0.519 | 0.00734 | -0.034 | -70.649
-6.5 | -0.461 | 0.00676 | -0.035 | -68.187
-6 | -0.402 | 0.00654 | -0.035 | -61.413
-5.5 | -0.342 | 0.00638 | -0.036 | -53.572
-5 | -0.281 | 0.00622 | -0.036 | -45.133
-4.5 | -0.22 | 0.00607 | -0.037 | -36.239
-4 | -0.158 | 0.00659 | -0.038 | -24.036
-3.5 | -0.097 | 0.00652 | -0.038 | -14.854
-3 | -0.035 | 0.00646 | -0.039 | -5.402
-2.5 | 0.027 | 0.00619 | -0.039 | 4.387
-2 | 0.09 | 0.0061 | -0.04 | 14.677
-1.5 | 0.152 | 0.00599 | -0.041 | 25.333
-1 | 0.214 | 0.00584 | -0.041 | 36.675
-0.5 | 0.276 | 0.00538 | -0.042 | 51.327
0 | 0.338 | 0.00542 | -0.042 | 62.505
0.5 | 0.399 | 0.00557 | -0.043 | 71.686
1 | 0.461 | 0.00567 | -0.044 | 81.264
1.5 | 0.523 | 0.0058 | -0.044 | 90.09
2 | 0.584 | 0.00602 | -0.045 | 97.042
2.5 | 0.646 | 0.00622 | -0.045 | 103.792
3 | 0.707 | 0.00639 | -0.046 | 110.669
3.5 | 0.768 | 0.00658 | -0.047 | 116.68
4 | 0.829 | 0.00678 | -0.047 | 122.255
4.5 | 0.89 | 0.00699 | -0.048 | 127.248
5 | 0.95 | 0.00724 | -0.049 | 131.231
5.5 | 1.006 | 0.00731 | -0.049 | 137.553
6 | 1.06 | 0.008 | -0.049 | 132.622
6.5 | 1.114 | 0.00874 | -0.05 | 127.449
7 | 1.168 | 0.00944 | -0.05 | 123.768
7.5 | 1.22 | 0.01025 | -0.05 | 119.05
8 | 1.271 | 0.01097 | -0.051 | 115.839
8.5 | 1.321 | 0.01164 | -0.051 | 113.507
9 | 1.369 | 0.01239 | -0.052 | 110.526
9.5 | 1.413 | 0.01417 | -0.052 | 99.71
10 | 1.457 | 0.01501 | -0.053 | 97.1
10.5 | 1.499 | 0.01593 | -0.053 | 94.112
11 | 1.538 | 0.01692 | -0.054 | 90.912
11.5 | 1.575 | 0.01793 | -0.054 | 87.807
12 | 1.608 | 0.01901 | -0.054 | 84.565
12.5 | 1.636 | 0.02017 | -0.055 | 81.089
13 | 1.659 | 0.02144 | -0.055 | 77.382
13.5 | 1.68 | 0.02285 | -0.056 | 73.498
14 | 1.695 | 0.02437 | -0.056 | 69.555
14.5 | 1.707 | 0.02591 | -0.057 | 65.894
15 | 1.712 | 0.02772 | -0.057 | 61.774
15.5 | 1.712 | 0.02957 | -0.057 | 57.883
16 | 1.706 | 0.03155 | -0.058 | 54.088
16.5 | 1.696 | 0.0339 | -0.058 | 50.026
17 | 1.682 | 0.03626 | -0.058 | 46.38
17.5 | 1.663 | 0.0388 | -0.059 | 42.87
18 | 1.642 | 0.04126 | -0.059 | 39.78
18.5 | 1.616 | 0.04424 | -0.059 | 36.523
19 | 1.587 | 0.04705 | -0.06 | 33.736
19.5 | 1.555 | 0.05048 | -0.06 | 30.807
20 | 1.521 | 0.05394 | -0.06 | 28.2

## 122. Re 14M Mach 0.00 (2)
BIGFOIL.COM POLAR EXPORT
NACA63-518 a=0.2
NACA63-518 a=0.2 |  |  |  | Cl Max: | 1.6949 | at alpha= | 17.5 | deg
XFOIL ncrit=9 |  |  |  | L/D Max: | 174.027 | at alpha= | 6 | deg
Re: | 14000000 |  |  | Cd Min: | 0.07076 | at alpha= | 20 | deg
Mach: | 0 |  |  | Cl=0 at alpha= | -2.7797 | deg
|  |  |  | @ Cl=0.1, Cd= | 0.0053525
|  |  |  | @ Cl=0.4, Cd= | 0.004337
|  |  |  | @ Cl=0.6, Cd= | 0.0043444
alpha (deg) | Cl | Cd | Cm | Cl/Cd
-20 | -1.5386 | 0.03224 | -0.0656 | -47.7233
-19.5 | -1.527 | 0.02911 | -0.065 | -52.4562
-19 | -1.515 | 0.0262 | -0.0639 | -57.8244
-18.5 | -1.495 | 0.02404 | -0.0627 | -62.188
-18 | -1.4791 | 0.02177 | -0.0607 | -67.9421
-17.5 | -1.4602 | 0.01988 | -0.0584 | -73.4507
-17 | -1.4375 | 0.01839 | -0.0559 | -78.1675
-16.5 | -1.4166 | 0.01699 | -0.0527 | -83.3785
-16 | -1.3914 | 0.01604 | -0.0493 | -86.7456
-15.5 | -1.3769 | 0.01507 | -0.0434 | -91.367
-15 | -1.3405 | 0.01435 | -0.0409 | -93.4146
-14.5 | -1.2978 | 0.0137 | -0.0393 | -94.7299
-14 | -1.2524 | 0.01309 | -0.038 | -95.6761
-13.5 | -1.2055 | 0.01248 | -0.0369 | -96.5946
-13 | -1.1564 | 0.01192 | -0.0362 | -97.0134
-12.5 | -1.1065 | 0.01136 | -0.0355 | -97.4032
-12 | -1.0551 | 0.01083 | -0.0351 | -97.4238
-11.5 | -1.0024 | 0.01038 | -0.0348 | -96.5703
-11 | -0.949 | 0.00992 | -0.0346 | -95.6653
-10.5 | -0.895 | 0.00948 | -0.0345 | -94.4093
-10 | -0.84 | 0.00907 | -0.0345 | -92.613
-9.5 | -0.7843 | 0.00872 | -0.0346 | -89.9427
-9 | -0.7283 | 0.00835 | -0.0348 | -87.2216
-8.5 | -0.6743 | 0.00771 | -0.0347 | -87.4578
-8 | -0.617 | 0.0074 | -0.0351 | -83.3784
-7.5 | -0.559 | 0.00718 | -0.0356 | -77.8552
-7 | -0.5006 | 0.00695 | -0.0361 | -72.0288
-6.5 | -0.4421 | 0.00675 | -0.0367 | -65.4963
-6 | -0.3831 | 0.00656 | -0.0374 | -58.3994
-5.5 | -0.324 | 0.00639 | -0.038 | -50.7042
-5 | -0.2646 | 0.00624 | -0.0388 | -42.4038
-4.5 | -0.2051 | 0.00611 | -0.0395 | -33.5679
-4 | -0.1455 | 0.00598 | -0.0403 | -24.3311
-3.5 | -0.0857 | 0.00583 | -0.0411 | -14.6998
-3 | -0.0263 | 0.00567 | -0.0419 | -4.6384
-2.5 | 0.0334 | 0.00549 | -0.0427 | 6.0838
-2 | 0.093 | 0.00537 | -0.0436 | 17.3184
-1.5 | 0.1529 | 0.00522 | -0.0445 | 29.2912
-1 | 0.2125 | 0.00508 | -0.0454 | 41.8307
-0.5 | 0.2721 | 0.00483 | -0.0464 | 56.3354
0 | 0.3306 | 0.00442 | -0.0473 | 74.7964
0.5 | 0.3909 | 0.00434 | -0.0483 | 90.0691
1 | 0.4509 | 0.00432 | -0.0494 | 104.375
1.5 | 0.5111 | 0.00431 | -0.0504 | 118.5847
2 | 0.5711 | 0.00433 | -0.0514 | 131.8938
2.5 | 0.6312 | 0.00436 | -0.0524 | 144.7706
3 | 0.6908 | 0.00449 | -0.0534 | 153.853
3.5 | 0.75 | 0.00465 | -0.0543 | 161.2903
4 | 0.8084 | 0.00486 | -0.0552 | 166.3374
4.5 | 0.8661 | 0.00514 | -0.0559 | 168.5019
5 | 0.9239 | 0.00538 | -0.0567 | 171.7286
5.5 | 0.9804 | 0.0057 | -0.0573 | 172
6 | 1.0372 | 0.00596 | -0.058 | 174.0268
6.5 | 1.0899 | 0.00653 | -0.0581 | 166.9066
7 | 1.139 | 0.00729 | -0.0576 | 156.2414
7.5 | 1.1895 | 0.00784 | -0.0574 | 151.7219
8 | 1.2379 | 0.00845 | -0.0568 | 146.497
8.5 | 1.2855 | 0.009 | -0.0561 | 142.8333
9 | 1.3305 | 0.00959 | -0.0549 | 138.7383
9.5 | 1.3687 | 0.01033 | -0.0527 | 132.4976
10 | 1.3921 | 0.01107 | -0.0478 | 125.7543
10.5 | 1.4004 | 0.0122 | -0.041 | 114.7869
11 | 1.4214 | 0.01338 | -0.037 | 106.2332
11.5 | 1.4421 | 0.01479 | -0.0334 | 97.5051
12 | 1.4658 | 0.01614 | -0.0305 | 90.8178
12.5 | 1.4916 | 0.01768 | -0.0286 | 84.3665
13 | 1.5147 | 0.01957 | -0.0265 | 77.3991
13.5 | 1.5388 | 0.02152 | -0.0249 | 71.5056
14 | 1.5588 | 0.02405 | -0.0236 | 64.815
14.5 | 1.6099 | 0.02657 | -0.0282 | 60.5909
15 | 1.629 | 0.02961 | -0.0276 | 55.0152
15.5 | 1.6498 | 0.0325 | -0.027 | 50.7631
16 | 1.6643 | 0.03584 | -0.0262 | 46.4369
16.5 | 1.6779 | 0.03936 | -0.0254 | 42.6296
17 | 1.6867 | 0.04332 | -0.0246 | 38.9358
17.5 | 1.6949 | 0.04738 | -0.0239 | 35.7725
18 | 1.6941 | 0.05204 | -0.0226 | 32.5538
18.5 | 1.6739 | 0.0556 | -0.0162 | 30.1061
19 | 1.6786 | 0.06034 | -0.0163 | 27.819
19.5 | 1.6831 | 0.06539 | -0.0168 | 25.7394
20 | 1.6866 | 0.07076 | -0.0177 | 23.8355

## 123. Re 14M Mach 0.10 (1)
BIGFOIL.COM POLAR EXPORT
NACA63-518 a=0.2
NACA63-518 a=0.2 |  |  |  | Cl Max: | 1.705 | at alpha= | 15 | deg
JavaFoil+Calcfoil stall+Eppler ext transition |  |  |  | L/D Max: | 142.608 | at alpha= | 5.5 | deg
Re: | 14000000 |  |  | Cd Min: | 0.00538 | at alpha= | -0.5 | deg
Mach: | 0.1 |  |  | Cl=0 at alpha= | -2.7177 | deg
|  |  |  | @ Cl=0.1, Cd= | 0.0060889
|  |  |  | @ Cl=0.4, Cd= | 0.0055677
|  |  |  | @ Cl=0.6, Cd= | 0.0060698
alpha (deg) | Cl | Cd | Cm | Cl/Cd
-18.5 | -0.749 | 0.11804 | -0.015 | -6.349
-18 | -0.77 | 0.10963 | -0.016 | -7.024
-17.5 | -0.79 | 0.10081 | -0.017 | -7.837
-17 | -0.807 | 0.09461 | -0.017 | -8.527
-16.5 | -0.85 | 0.06598 | -0.02 | -12.883
-16 | -0.881 | 0.05028 | -0.021 | -17.517
-15.5 | -0.904 | 0.04003 | -0.022 | -22.583
-15 | -0.907 | 0.03914 | -0.023 | -23.18
-14.5 | -0.925 | 0.03058 | -0.024 | -30.248
-14 | -0.941 | 0.02299 | -0.025 | -40.937
-13.5 | -0.947 | 0.01867 | -0.026 | -50.74
-13 | -0.943 | 0.01659 | -0.027 | -56.831
-12.5 | -0.935 | 0.01454 | -0.027 | -64.291
-12 | -0.922 | 0.01296 | -0.028 | -71.141
-11.5 | -0.903 | 0.0118 | -0.029 | -76.515
-11 | -0.879 | 0.01011 | -0.03 | -86.906
-10.5 | -0.85 | 0.01053 | -0.03 | -80.765
-10 | -0.819 | 0.00921 | -0.031 | -88.829
-9.5 | -0.776 | 0.00887 | -0.032 | -87.549
-9 | -0.731 | 0.00846 | -0.032 | -86.385
-8.5 | -0.682 | 0.00817 | -0.033 | -83.455
-8 | -0.631 | 0.00787 | -0.033 | -80.18
-7.5 | -0.577 | 0.00763 | -0.034 | -75.583
-7 | -0.521 | 0.00736 | -0.034 | -70.767
-6.5 | -0.463 | 0.00677 | -0.035 | -68.347
-6 | -0.403 | 0.00659 | -0.036 | -61.218
-5.5 | -0.343 | 0.00638 | -0.036 | -53.746
-5 | -0.282 | 0.00623 | -0.037 | -45.306
-4.5 | -0.221 | 0.00607 | -0.037 | -36.371
-4 | -0.159 | 0.00661 | -0.038 | -24.107
-3.5 | -0.097 | 0.00652 | -0.038 | -14.914
-3 | -0.035 | 0.00647 | -0.039 | -5.421
-2.5 | 0.027 | 0.00619 | -0.04 | 4.406
-2 | 0.09 | 0.0061 | -0.04 | 14.746
-1.5 | 0.153 | 0.00603 | -0.041 | 25.314
-1 | 0.215 | 0.00587 | -0.041 | 36.631
-0.5 | 0.278 | 0.00538 | -0.042 | 51.574
0 | 0.34 | 0.00543 | -0.043 | 62.625
0.5 | 0.401 | 0.00557 | -0.043 | 72.024
1 | 0.463 | 0.00565 | -0.044 | 81.967
1.5 | 0.525 | 0.0058 | -0.044 | 90.571
2 | 0.587 | 0.00603 | -0.045 | 97.405
2.5 | 0.649 | 0.00622 | -0.046 | 104.322
3 | 0.71 | 0.00645 | -0.046 | 110.221
3.5 | 0.772 | 0.00659 | -0.047 | 117.186
4 | 0.833 | 0.00681 | -0.048 | 122.398
4.5 | 0.894 | 0.00702 | -0.048 | 127.36
5 | 0.955 | 0.00732 | -0.049 | 130.471
5.5 | 1.009 | 0.00708 | -0.049 | 142.608
6 | 1.065 | 0.00807 | -0.05 | 131.911
6.5 | 1.119 | 0.00883 | -0.05 | 126.681
7 | 1.173 | 0.00956 | -0.05 | 122.636
7.5 | 1.225 | 0.01037 | -0.051 | 118.113
8 | 1.276 | 0.0111 | -0.051 | 114.976
8.5 | 1.326 | 0.0118 | -0.052 | 112.42
9 | 1.375 | 0.01254 | -0.052 | 109.6
9.5 | 1.418 | 0.01436 | -0.052 | 98.764
10 | 1.462 | 0.01522 | -0.053 | 96.08
10.5 | 1.503 | 0.01616 | -0.053 | 93.029
11 | 1.542 | 0.01718 | -0.054 | 89.774
11.5 | 1.578 | 0.01822 | -0.054 | 86.61
12 | 1.61 | 0.01938 | -0.055 | 83.079
12.5 | 1.637 | 0.02061 | -0.055 | 79.445
13 | 1.66 | 0.02185 | -0.056 | 75.98
13.5 | 1.678 | 0.0233 | -0.056 | 72.036
14 | 1.692 | 0.02487 | -0.056 | 68.034
14.5 | 1.701 | 0.02662 | -0.057 | 63.914
15 | 1.705 | 0.02835 | -0.057 | 60.127
15.5 | 1.701 | 0.03026 | -0.058 | 56.206
16 | 1.693 | 0.03211 | -0.058 | 52.715
16.5 | 1.678 | 0.03481 | -0.058 | 48.21
17 | 1.66 | 0.03725 | -0.059 | 44.555
17.5 | 1.637 | 0.03995 | -0.059 | 40.977
18 | 1.61 | 0.04254 | -0.059 | 37.856
18.5 | 1.58 | 0.04569 | -0.06 | 34.572
19 | 1.545 | 0.04902 | -0.06 | 31.523
19.5 | 1.508 | 0.05303 | -0.06 | 28.438
20 | 1.469 | 0.05693 | -0.06 | 25.798

## 124. Re 14M Mach 0.10 (2)
BIGFOIL.COM POLAR EXPORT
NACA63-518 a=0.2
NACA63-518 a=0.2 |  |  |  | Cl Max: | 1.6894 | at alpha= | 17.5 | deg
XFOIL ncrit=9 |  |  |  | L/D Max: | 174.374 | at alpha= | 6 | deg
Re: | 14000000 |  |  | Cd Min: | 0.07429 | at alpha= | 20 | deg
Mach: | 0.1 |  |  | Cl=0 at alpha= | -2.7817 | deg
|  |  |  | @ Cl=0.1, Cd= | 0.0053556
|  |  |  | @ Cl=0.4, Cd= | 0.0043389
|  |  |  | @ Cl=0.6, Cd= | 0.0043523
alpha (deg) | Cl | Cd | Cm | Cl/Cd
-20 | -1.5236 | 0.03542 | -0.0683 | -43.0152
-19.5 | -1.5161 | 0.03167 | -0.0681 | -47.8718
-19 | -1.507 | 0.02831 | -0.0672 | -53.2321
-18.5 | -1.4894 | 0.02576 | -0.0661 | -57.8183
-18 | -1.4753 | 0.02317 | -0.0643 | -63.6729
-17.5 | -1.4576 | 0.02103 | -0.0621 | -69.3105
-17 | -1.4353 | 0.01934 | -0.0598 | -74.2141
-16.5 | -1.4147 | 0.01774 | -0.0567 | -79.7463
-16 | -1.3885 | 0.01664 | -0.0536 | -83.4435
-15.5 | -1.3717 | 0.01546 | -0.0485 | -88.7257
-15 | -1.3469 | 0.0147 | -0.0438 | -91.6259
-14.5 | -1.3054 | 0.01401 | -0.0418 | -93.1763
-14 | -1.2606 | 0.01336 | -0.0402 | -94.3563
-13.5 | -1.214 | 0.0127 | -0.0389 | -95.5906
-13 | -1.1648 | 0.01213 | -0.0379 | -96.0264
-12.5 | -1.1145 | 0.01156 | -0.0371 | -96.41
-12 | -1.063 | 0.011 | -0.0364 | -96.6364
-11.5 | -1.01 | 0.01051 | -0.036 | -96.099
-11 | -0.9562 | 0.01003 | -0.0356 | -95.334
-10.5 | -0.9017 | 0.00958 | -0.0354 | -94.1232
-10 | -0.8463 | 0.00916 | -0.0354 | -92.3908
-9.5 | -0.7902 | 0.00879 | -0.0354 | -89.8976
-9 | -0.7334 | 0.00844 | -0.0355 | -86.8957
-8.5 | -0.6793 | 0.00776 | -0.0353 | -87.5387
-8 | -0.6215 | 0.00744 | -0.0356 | -83.5349
-7.5 | -0.5629 | 0.00722 | -0.0361 | -77.964
-7 | -0.5042 | 0.00697 | -0.0366 | -72.3386
-6.5 | -0.4452 | 0.00677 | -0.0371 | -65.7607
-6 | -0.3856 | 0.00658 | -0.0377 | -58.6018
-5.5 | -0.3261 | 0.00641 | -0.0384 | -50.8736
-5 | -0.2663 | 0.00625 | -0.0391 | -42.608
-4.5 | -0.2063 | 0.00613 | -0.0398 | -33.6542
-4 | -0.1463 | 0.00599 | -0.0406 | -24.424
-3.5 | -0.0861 | 0.00584 | -0.0414 | -14.7432
-3 | -0.0262 | 0.00569 | -0.0422 | -4.6046
-2.5 | 0.0338 | 0.0055 | -0.043 | 6.1455
-2 | 0.0938 | 0.00537 | -0.0439 | 17.4674
-1.5 | 0.1541 | 0.00523 | -0.0448 | 29.4646
-0.5 | 0.2741 | 0.00484 | -0.0467 | 56.6322
0 | 0.333 | 0.00442 | -0.0476 | 75.3394
0.5 | 0.3936 | 0.00434 | -0.0486 | 90.6912
1 | 0.4541 | 0.00433 | -0.0496 | 104.873
1.5 | 0.5147 | 0.00431 | -0.0507 | 119.42
2 | 0.5751 | 0.00434 | -0.0517 | 132.5115
2.5 | 0.6357 | 0.00437 | -0.0527 | 145.4691
3 | 0.6956 | 0.0045 | -0.0537 | 154.5778
3.5 | 0.7553 | 0.00466 | -0.0546 | 162.0815
4 | 0.8142 | 0.00487 | -0.0555 | 167.1869
4.5 | 0.8722 | 0.00515 | -0.0562 | 169.3592
5 | 0.9305 | 0.00539 | -0.057 | 172.6345
5.5 | 0.9873 | 0.00572 | -0.0576 | 172.6049
6 | 1.0445 | 0.00599 | -0.0582 | 174.374
6.5 | 1.098 | 0.00653 | -0.0583 | 168.147
7.5 | 1.1973 | 0.0079 | -0.0574 | 151.557
8 | 1.2456 | 0.00851 | -0.0567 | 146.369
8.5 | 1.2928 | 0.0091 | -0.0557 | 142.0659
9 | 1.3374 | 0.00969 | -0.0544 | 138.0186
9.5 | 1.374 | 0.01046 | -0.0518 | 131.3576
10 | 1.3883 | 0.01127 | -0.0452 | 123.1854
10.5 | 1.3999 | 0.01253 | -0.0392 | 111.7239
11 | 1.4208 | 0.01383 | -0.0353 | 102.7332
11.5 | 1.4415 | 0.01533 | -0.0319 | 94.0313
12 | 1.4644 | 0.01679 | -0.0289 | 87.2186
12.5 | 1.4921 | 0.01839 | -0.0273 | 81.1365
13 | 1.5136 | 0.02049 | -0.0252 | 73.8702
13.5 | 1.5388 | 0.02253 | -0.0238 | 68.3
14.5 | 1.6118 | 0.02781 | -0.0275 | 57.9576
15 | 1.6276 | 0.03118 | -0.0267 | 52.2001
15.5 | 1.6469 | 0.03424 | -0.026 | 48.0987
16 | 1.6596 | 0.03784 | -0.0251 | 43.8584
16.5 | 1.6721 | 0.04149 | -0.0242 | 40.3013
17 | 1.6823 | 0.04536 | -0.0234 | 37.0877
17.5 | 1.6894 | 0.04951 | -0.0225 | 34.1224
18 | 1.6841 | 0.05453 | -0.0209 | 30.8839
18.5 | 1.6653 | 0.05837 | -0.0152 | 28.5301
19 | 1.6702 | 0.06329 | -0.0155 | 26.3896
19.5 | 1.6737 | 0.06866 | -0.0162 | 24.3766
20 | 1.6762 | 0.07429 | -0.0173 | 22.5629

## 125. Re 14M Mach 0.25 (1)
BIGFOIL.COM POLAR EXPORT
NACA63-518 a=0.2
NACA63-518 a=0.2 |  |  |  | Cl Max: | 1.659 | at alpha= | 13.5 | deg
JavaFoil+Calcfoil stall+Eppler ext transition |  |  |  | L/D Max: | 129.904 | at alpha= | 5.5 | deg
Re: | 14000000 |  |  | Cd Min: | 0.00544 | at alpha= | -0.5 | deg
Mach: | 0.25 |  |  | Cl=0 at alpha= | -2.7188 | deg
|  |  |  | @ Cl=0.1, Cd= | 0.0062028
|  |  |  | @ Cl=0.4, Cd= | 0.0055887
|  |  |  | @ Cl=0.6, Cd= | 0.0061091
alpha (deg) | Cl | Cd | Cm | Cl/Cd
-17 | -0.496 | 0.1215 | -0.015 | -4.086
-16.5 | -0.546 | 0.11027 | -0.016 | -4.955
-16 | -0.59 | 0.10404 | -0.016 | -5.675
-15.5 | -0.631 | 0.09624 | -0.017 | -6.562
-15 | -0.669 | 0.08753 | -0.018 | -7.642
-14.5 | -0.713 | 0.06972 | -0.02 | -10.226
-14 | -0.765 | 0.04804 | -0.023 | -15.914
-13.5 | -0.794 | 0.03966 | -0.024 | -20.02
-13 | -0.829 | 0.0277 | -0.026 | -29.932
-12.5 | -0.855 | 0.0197 | -0.027 | -43.408
-12 | -0.863 | 0.01638 | -0.028 | -52.669
-11.5 | -0.861 | 0.01423 | -0.029 | -60.482
-11 | -0.85 | 0.0128 | -0.03 | -66.387
-10.5 | -0.833 | 0.01135 | -0.031 | -73.42
-10 | -0.81 | 0.01012 | -0.032 | -80.026
-9.5 | -0.781 | 0.00942 | -0.033 | -82.939
-9 | -0.739 | 0.00889 | -0.033 | -83.107
-8.5 | -0.693 | 0.00855 | -0.034 | -81.061
-8 | -0.643 | 0.00819 | -0.034 | -78.466
-7.5 | -0.589 | 0.00787 | -0.035 | -74.908
-7 | -0.533 | 0.00756 | -0.035 | -70.492
-6.5 | -0.474 | 0.00693 | -0.036 | -68.42
-6 | -0.414 | 0.00665 | -0.037 | -62.203
-5.5 | -0.352 | 0.00651 | -0.037 | -54.102
-5 | -0.29 | 0.00701 | -0.038 | -41.349
-4.5 | -0.227 | 0.00617 | -0.038 | -36.741
-4 | -0.164 | 0.00668 | -0.039 | -24.496
-3.5 | -0.1 | 0.00658 | -0.039 | -15.176
-3 | -0.036 | 0.00652 | -0.04 | -5.527
-2.5 | 0.028 | 0.00628 | -0.041 | 4.464
-2 | 0.092 | 0.00622 | -0.041 | 14.873
-1.5 | 0.157 | 0.00608 | -0.042 | 25.802
-1 | 0.221 | 0.00595 | -0.043 | 37.164
-0.5 | 0.285 | 0.00544 | -0.043 | 52.4
0 | 0.35 | 0.0055 | -0.044 | 63.592
0.5 | 0.412 | 0.00561 | -0.044 | 73.42
1 | 0.476 | 0.00571 | -0.045 | 83.295
1.5 | 0.54 | 0.00589 | -0.046 | 91.577
2 | 0.603 | 0.00612 | -0.046 | 98.524
2.5 | 0.666 | 0.00637 | -0.047 | 104.661
3 | 0.73 | 0.00655 | -0.048 | 111.429
3.5 | 0.793 | 0.00681 | -0.048 | 116.388
4 | 0.856 | 0.00701 | -0.049 | 122.098
4.5 | 0.918 | 0.00727 | -0.05 | 126.281
5 | 0.973 | 0.00761 | -0.05 | 127.915
5.5 | 1.031 | 0.00794 | -0.05 | 129.904
6 | 1.088 | 0.0085 | -0.051 | 128
6.5 | 1.143 | 0.00935 | -0.051 | 122.303
7 | 1.199 | 0.01016 | -0.051 | 117.926
7.5 | 1.252 | 0.01107 | -0.052 | 113.041
8 | 1.303 | 0.01188 | -0.052 | 109.709
8.5 | 1.354 | 0.01265 | -0.053 | 107.029
9 | 1.402 | 0.01354 | -0.053 | 103.49
9.5 | 1.445 | 0.01554 | -0.054 | 92.944
10 | 1.487 | 0.01652 | -0.054 | 90.011
10.5 | 1.527 | 0.01763 | -0.055 | 86.578
11 | 1.562 | 0.01879 | -0.055 | 83.105
11.5 | 1.594 | 0.02004 | -0.055 | 79.517
12 | 1.62 | 0.02138 | -0.056 | 75.777
12.5 | 1.639 | 0.02276 | -0.056 | 72.041
13 | 1.652 | 0.02441 | -0.057 | 67.69
13.5 | 1.659 | 0.02619 | -0.057 | 63.325
14 | 1.658 | 0.02818 | -0.058 | 58.841
14.5 | 1.651 | 0.03019 | -0.058 | 54.704
15 | 1.633 | 0.03253 | -0.058 | 50.188
15.5 | 1.605 | 0.03507 | -0.059 | 45.76
16 | 1.568 | 0.03789 | -0.059 | 41.378
16.5 | 1.523 | 0.04113 | -0.059 | 37.014
17 | 1.469 | 0.04472 | -0.06 | 32.861
17.5 | 1.409 | 0.04867 | -0.06 | 28.943
18 | 1.34 | 0.05322 | -0.06 | 25.186
18.5 | 1.267 | 0.05797 | -0.06 | 21.847

## 126. Re 14M Mach 0.25 (2)
BIGFOIL.COM POLAR EXPORT
NACA63-518 a=0.2
NACA63-518 a=0.2 |  |  |  | Cl Max: | 1.6347 | at alpha= | 16.5 | deg
XFOIL ncrit=9 |  |  |  | L/D Max: | 176.743 | at alpha= | 6 | deg
Re: | 14000000 |  |  | Cd Min: | 0.09287 | at alpha= | 20 | deg
Mach: | 0.25 |  |  | Cl=0 at alpha= | -2.7913 | deg
|  |  |  | @ Cl=0.1, Cd= | 0.0054166
|  |  |  | @ Cl=0.4, Cd= | 0.0043816
|  |  |  | @ Cl=0.6, Cd= | 0.0044013
alpha (deg) | Cl | Cd | Cm | Cl/Cd
-20 | -1.3102 | 0.07187 | -0.0634 | -18.2301
-19.5 | -1.3464 | 0.06011 | -0.0707 | -22.3989
-19 | -1.3746 | 0.05039 | -0.0757 | -27.2792
-18.5 | -1.388 | 0.04307 | -0.0784 | -32.2266
-18 | -1.3979 | 0.03682 | -0.0796 | -37.9658
-17.5 | -1.4008 | 0.03178 | -0.0794 | -44.078
-17 | -1.3952 | 0.0278 | -0.0782 | -50.1871
-16.5 | -1.3862 | 0.02438 | -0.0762 | -56.8581
-16 | -1.3662 | 0.02195 | -0.0737 | -62.2415
-15.5 | -1.352 | 0.01944 | -0.0703 | -69.5473
-15 | -1.3305 | 0.01761 | -0.0665 | -75.5537
-14.5 | -1.3073 | 0.01618 | -0.062 | -80.7973
-14 | -1.2866 | 0.01509 | -0.0561 | -85.2618
-13.5 | -1.2539 | 0.01418 | -0.0514 | -88.4274
-13 | -1.2074 | 0.01339 | -0.0488 | -90.1718
-12.5 | -1.1576 | 0.01265 | -0.0466 | -91.5099
-12 | -1.1055 | 0.01195 | -0.0448 | -92.5105
-11.5 | -1.0511 | 0.01134 | -0.0434 | -92.6896
-11 | -0.9958 | 0.01073 | -0.0422 | -92.8052
-10.5 | -0.9392 | 0.01016 | -0.0412 | -92.4409
-10 | -0.8813 | 0.00967 | -0.0405 | -91.1375
-9.5 | -0.8227 | 0.0092 | -0.0399 | -89.4239
-9 | -0.7634 | 0.00879 | -0.0395 | -86.8487
-8.5 | -0.7033 | 0.00842 | -0.0393 | -83.5273
-8 | -0.6463 | 0.00772 | -0.0388 | -83.7176
-7.5 | -0.5854 | 0.0074 | -0.0389 | -79.1081
-7 | -0.5239 | 0.00714 | -0.0391 | -73.3754
-6.5 | -0.462 | 0.00692 | -0.0394 | -66.763
-6 | -0.4001 | 0.00669 | -0.0398 | -59.8057
-5.5 | -0.338 | 0.00651 | -0.0403 | -51.9201
-5 | -0.2755 | 0.00634 | -0.0409 | -43.4543
-4.5 | -0.2133 | 0.0062 | -0.0415 | -34.4032
-4 | -0.1507 | 0.00605 | -0.0422 | -24.9091
-3.5 | -0.0883 | 0.00591 | -0.043 | -14.9408
-3 | -0.026 | 0.00575 | -0.0438 | -4.5217
-2.5 | 0.0363 | 0.00557 | -0.0446 | 6.5171
-2 | 0.0985 | 0.00542 | -0.0454 | 18.1734
-1.5 | 0.161 | 0.00528 | -0.0463 | 30.4924
-1 | 0.2232 | 0.00512 | -0.0473 | 43.5938
-0.5 | 0.2851 | 0.00487 | -0.0482 | 58.5421
0 | 0.3462 | 0.00445 | -0.0492 | 77.7978
0.5 | 0.4091 | 0.00437 | -0.0503 | 93.6156
1 | 0.4717 | 0.00437 | -0.0513 | 107.9405
1.5 | 0.5348 | 0.00435 | -0.0523 | 122.9425
2 | 0.5973 | 0.0044 | -0.0534 | 135.75
2.5 | 0.6603 | 0.00443 | -0.0544 | 149.0519
3 | 0.7228 | 0.00456 | -0.0554 | 158.5088
3.5 | 0.7848 | 0.00472 | -0.0563 | 166.2712
4 | 0.8463 | 0.00491 | -0.0571 | 172.3625
4.5 | 0.9063 | 0.00524 | -0.0578 | 172.958
5 | 0.9669 | 0.00549 | -0.0584 | 176.1202
5.5 | 1.0257 | 0.00585 | -0.0588 | 175.3333
6 | 1.0852 | 0.00614 | -0.0593 | 176.7427
6.5 | 1.1415 | 0.00662 | -0.0593 | 172.432
7 | 1.1894 | 0.00755 | -0.058 | 157.5364
7.5 | 1.2393 | 0.00821 | -0.057 | 150.9501
8 | 1.2862 | 0.00892 | -0.0554 | 144.1928
8.5 | 1.3294 | 0.00963 | -0.0532 | 138.0478
9 | 1.3673 | 0.01031 | -0.0501 | 132.6188
9.5 | 1.3691 | 0.01146 | -0.0413 | 119.4677
10 | 1.3855 | 0.01294 | -0.0361 | 107.0711
10.5 | 1.3994 | 0.01484 | -0.0313 | 94.2992
11 | 1.4182 | 0.01676 | -0.0276 | 84.6181
12 | 1.458 | 0.02072 | -0.0213 | 70.3668
13 | 1.5438 | 0.02613 | -0.0259 | 59.0815
13.5 | 1.5683 | 0.02901 | -0.025 | 54.0607
14 | 1.5843 | 0.0326 | -0.0238 | 48.5982
14.5 | 1.6017 | 0.03602 | -0.0226 | 44.467
15 | 1.6141 | 0.03993 | -0.0214 | 40.4232
15.5 | 1.6253 | 0.044 | -0.0202 | 36.9386
16 | 1.629 | 0.04872 | -0.019 | 33.436
16.5 | 1.6347 | 0.05313 | -0.0176 | 30.7679
17 | 1.6327 | 0.05765 | -0.0152 | 28.3209
17.5 | 1.6191 | 0.06193 | -0.0107 | 26.144
18 | 1.6206 | 0.06765 | -0.011 | 23.9557
18.5 | 1.6261 | 0.07323 | -0.0118 | 22.2054
19 | 1.6275 | 0.07951 | -0.0131 | 20.4691
19.5 | 1.6276 | 0.08617 | -0.0148 | 18.8882
20 | 1.629 | 0.09287 | -0.0169 | 17.5406

## 127. Re 14M Mach 0.50 (1)
BIGFOIL.COM POLAR EXPORT
NACA63-518 a=0.2
NACA63-518 a=0.2 |  |  |  | Cl Max: | 1.541 | at alpha= | 10 | deg
JavaFoil+Calcfoil stall+Eppler ext transition |  |  |  | L/D Max: | 115.385 | at alpha= | 5 | deg
Re: | 14000000 |  |  | Cd Min: | 0.00574 | at alpha= | -0.5 | deg
Mach: | 0.5 |  |  | Cl=0 at alpha= | -2.7183 | deg
|  |  |  | @ Cl=0.1, Cd= | 0.0065217
|  |  |  | @ Cl=0.4, Cd= | 0.0058161
|  |  |  | @ Cl=0.6, Cd= | 0.0064813
alpha (deg) | Cl | Cd | Cm | Cl/Cd
-20 | -0.992 | 0.17957 | -0.015 | -5.527
-19.5 | -0.966 | 0.16453 | -0.016 | -5.874
-19 | -0.937 | 0.15937 | -0.016 | -5.88
-18.5 | -0.908 | 0.15285 | -0.016 | -5.939
-18 | -0.879 | 0.14488 | -0.016 | -6.069
-17.5 | -0.849 | 0.14402 | -0.016 | -5.896
-17 | -0.824 | 0.12815 | -0.017 | -6.432
-16.5 | -0.796 | 0.12284 | -0.017 | -6.476
-16 | -0.77 | 0.10519 | -0.018 | -7.324
-15.5 | -0.737 | 0.10603 | -0.017 | -6.947
-15 | -0.71 | 0.09788 | -0.018 | -7.251
-14.5 | -0.682 | 0.09776 | -0.018 | -6.978
-14 | -0.652 | 0.09434 | -0.018 | -6.907
-13.5 | -0.626 | 0.08568 | -0.019 | -7.302
-13 | -0.607 | 0.07072 | -0.022 | -8.587
-12.5 | -0.632 | 0.03147 | -0.029 | -20.07
-12 | -0.534 | 0.08249 | -0.018 | -6.471
-11.5 | -0.506 | 0.07495 | -0.019 | -6.754
-11 | -0.484 | 0.06295 | -0.022 | -7.694
-10.5 | -0.517 | 0.02045 | -0.032 | -25.27
-10 | -0.417 | 0.07759 | -0.017 | -5.376
-9.5 | -0.39 | 0.06466 | -0.019 | -6.029
-9 | -0.37 | 0.04914 | -0.025 | -7.537
-8.5 | -0.607 | 0.01344 | -0.036 | -45.153
-8 | -0.635 | 0.01132 | -0.037 | -56.089
-7.5 | -0.617 | 0.01012 | -0.038 | -60.892
-7 | -0.576 | 0.00884 | -0.04 | -65.215
-6.5 | -0.518 | 0.00831 | -0.04 | -62.375
-6 | -0.455 | 0.00791 | -0.041 | -57.547
-5.5 | -0.389 | 0.00708 | -0.041 | -55.004
-5 | -0.321 | 0.00684 | -0.042 | -46.978
-4.5 | -0.252 | 0.00726 | -0.043 | -34.752
-4 | -0.182 | 0.00709 | -0.043 | -25.672
-3.5 | -0.111 | 0.00692 | -0.044 | -16.089
-3 | -0.04 | 0.00686 | -0.045 | -5.863
-2.5 | 0.031 | 0.00656 | -0.046 | 4.772
-2 | 0.103 | 0.00652 | -0.046 | 15.858
-1.5 | 0.175 | 0.00641 | -0.047 | 27.336
-1 | 0.247 | 0.00631 | -0.048 | 39.17
-0.5 | 0.319 | 0.00574 | -0.048 | 55.574
0 | 0.391 | 0.00579 | -0.049 | 67.473
0.5 | 0.46 | 0.00599 | -0.05 | 76.849
1 | 0.531 | 0.00618 | -0.05 | 85.973
1.5 | 0.602 | 0.00649 | -0.051 | 92.825
2 | 0.673 | 0.00685 | -0.052 | 98.226
2.5 | 0.736 | 0.00726 | -0.052 | 101.285
3 | 0.802 | 0.00761 | -0.052 | 105.439
3.5 | 0.869 | 0.00796 | -0.053 | 109.134
4 | 0.935 | 0.00831 | -0.054 | 112.589
4.5 | 1.001 | 0.00868 | -0.054 | 115.367
5 | 1.065 | 0.00923 | -0.055 | 115.385
5.5 | 1.129 | 0.00982 | -0.055 | 115.061
6 | 1.191 | 0.01094 | -0.056 | 108.867
6.5 | 1.251 | 0.01222 | -0.056 | 102.358
7 | 1.309 | 0.0137 | -0.056 | 95.546
7.5 | 1.364 | 0.01501 | -0.057 | 90.889
8 | 1.414 | 0.01624 | -0.057 | 87.097
8.5 | 1.46 | 0.01768 | -0.058 | 82.585
9 | 1.495 | 0.02085 | -0.058 | 71.722
9.5 | 1.526 | 0.02264 | -0.059 | 67.41
10 | 1.541 | 0.02473 | -0.059 | 62.317
10.5 | 1.532 | 0.02707 | -0.06 | 56.601
11 | 1.483 | 0.02991 | -0.06 | 49.579
11.5 | 1.32 | 0.03427 | -0.06 | 38.514
12 | 0.955 | 0.03737 | -0.061 | 25.561
12.5 | 0.98 | 0.04301 | -0.061 | 22.796
13 | 1.011 | 0.04418 | -0.061 | 22.877
13.5 | 1.035 | 0.05016 | -0.061 | 20.638
14 | 1.067 | 0.05022 | -0.062 | 21.237
14.5 | 1.091 | 0.05628 | -0.062 | 19.383
15 | 1.121 | 0.05736 | -0.063 | 19.537

## 128. Re 14M Mach 0.50 (2)
BIGFOIL.COM POLAR EXPORT
NACA63-518 a=0.2
NACA63-518 a=0.2 |  |  |  | Cl Max: | 1.5099 | at alpha= | 17 | deg
XFOIL ncrit=9 |  |  |  | L/D Max: | 190.608 | at alpha= | 4.5 | deg
Re: | 14000000 |  |  | Cd Min: | 0.17425 | at alpha= | 20 | deg
Mach: | 0.5 |  |  | Cl=0 at alpha= | -2.8345 | deg
|  |  |  | @ Cl=0.1, Cd= | 0.0057177
|  |  |  | @ Cl=0.4, Cd= | 0.0046372
|  |  |  | @ Cl=0.6, Cd= | 0.0046078
alpha (deg) | Cl | Cd | Cm | Cl/Cd
-11 | -0.9123 | 0.02371 | -0.0964 | -38.4774
-10.5 | -0.9492 | 0.01803 | -0.0911 | -52.6456
-10 | -0.9834 | 0.01401 | -0.0805 | -70.1927
-9 | -0.9034 | 0.01045 | -0.0642 | -86.4498
-8.5 | -0.8321 | 0.00975 | -0.0603 | -85.3436
-8 | -0.7587 | 0.00918 | -0.0574 | -82.6471
-7.5 | -0.6846 | 0.00872 | -0.0551 | -78.5092
-7 | -0.6109 | 0.00825 | -0.0533 | -74.0485
-6.5 | -0.5406 | 0.00761 | -0.0516 | -71.0381
-6 | -0.4662 | 0.00729 | -0.0508 | -63.9506
-5.5 | -0.392 | 0.00701 | -0.0502 | -55.9201
-5 | -0.3179 | 0.00679 | -0.05 | -46.8189
-4.5 | -0.244 | 0.00656 | -0.05 | -37.1951
-4 | -0.1705 | 0.0064 | -0.0502 | -26.6406
-3.5 | -0.097 | 0.00622 | -0.0506 | -15.5949
-3 | -0.024 | 0.00607 | -0.0511 | -3.9539
-2.5 | 0.0485 | 0.00586 | -0.0517 | 8.2765
-2 | 0.1209 | 0.00566 | -0.0525 | 21.3604
-1.5 | 0.1932 | 0.00552 | -0.0534 | 35
-1 | 0.2655 | 0.00532 | -0.0543 | 49.906
-0.5 | 0.3368 | 0.00504 | -0.0553 | 66.8254
0 | 0.4074 | 0.00459 | -0.0563 | 88.7582
0.5 | 0.4803 | 0.00456 | -0.0575 | 105.3289
1 | 0.5539 | 0.00457 | -0.0586 | 121.2035
1.5 | 0.627 | 0.00463 | -0.0597 | 135.4212
2 | 0.7007 | 0.00467 | -0.0608 | 150.0428
2.5 | 0.7742 | 0.0048 | -0.0617 | 161.2917
3 | 0.8476 | 0.00494 | -0.0626 | 171.5789
3.5 | 0.9216 | 0.00507 | -0.0634 | 181.7751
4 | 0.9944 | 0.00528 | -0.064 | 188.3333
4.5 | 1.0655 | 0.00559 | -0.0641 | 190.6082
5 | 1.1338 | 0.00605 | -0.0638 | 187.405
5.5 | 1.2006 | 0.00653 | -0.063 | 183.8591
6 | 1.2671 | 0.00697 | -0.0619 | 181.7934
6.5 | 1.3309 | 0.00746 | -0.0602 | 178.4048
7 | 1.3807 | 0.00827 | -0.0564 | 166.9528
7.5 | 1.3766 | 0.00979 | -0.045 | 140.6129
8 | 1.3668 | 0.01261 | -0.0356 | 108.3902
8.5 | 1.3735 | 0.01546 | -0.0292 | 88.8422
9 | 1.3867 | 0.01832 | -0.024 | 75.6932
9.5 | 1.388 | 0.02201 | -0.0186 | 63.0622
10 | 1.3944 | 0.02574 | -0.0143 | 54.1725
10.5 | 1.3947 | 0.03017 | -0.0104 | 46.228
11 | 1.3883 | 0.03537 | -0.007 | 39.2508
11.5 | 1.3885 | 0.04045 | -0.0045 | 34.3263
12 | 1.426 | 0.04544 | -0.0075 | 31.382
12.5 | 1.445 | 0.05093 | -0.0081 | 28.3723
13 | 1.4585 | 0.05615 | -0.0073 | 25.9751
13.5 | 1.4519 | 0.06054 | -0.0022 | 23.9825
14 | 1.4626 | 0.06588 | -0.0013 | 22.201
14.5 | 1.4712 | 0.07188 | -0.0011 | 20.4674
15 | 1.4827 | 0.07792 | -0.0014 | 19.0285
15.5 | 1.4909 | 0.08462 | -0.0024 | 17.6188
16 | 1.4998 | 0.09151 | -0.0038 | 16.3895
16.5 | 1.5064 | 0.09897 | -0.0057 | 15.2208
17 | 1.5099 | 0.10698 | -0.0083 | 14.1139
17.5 | 1.5061 | 0.11611 | -0.0119 | 12.9713
18 | 1.4962 | 0.12616 | -0.0165 | 11.8595
18.5 | 1.4807 | 0.1372 | -0.0223 | 10.7923
19 | 1.4595 | 0.14911 | -0.0293 | 9.7881
19.5 | 1.4358 | 0.16169 | -0.0373 | 8.88
20 | 1.4144 | 0.17425 | -0.0457 | 8.1171

## 129. Re 16M Mach 0.00 (1)
BIGFOIL.COM POLAR EXPORT
NACA63-518 a=0.2
NACA63-518 a=0.2 |  |  |  | Cl Max: | 1.714 | at alpha= | 15 | deg
JavaFoil+Calcfoil stall+Eppler ext transition |  |  |  | L/D Max: | 134.031 | at alpha= | 5.5 | deg
Re: | 16000000 |  |  | Cd Min: | 0.00534 | at alpha= | -0.5 | deg
Mach: | 0 |  |  | Cl=0 at alpha= | -2.7177 | deg
|  |  |  | @ Cl=0.1, Cd= | 0.0060855
|  |  |  | @ Cl=0.4, Cd= | 0.0055331
|  |  |  | @ Cl=0.6, Cd= | 0.0060616
alpha (deg) | Cl | Cd | Cm | Cl/Cd
-19 | -0.78 | 0.11807 | -0.015 | -6.605
-18.5 | -0.799 | 0.10957 | -0.016 | -7.289
-18 | -0.817 | 0.10016 | -0.017 | -8.162
-17.5 | -0.829 | 0.09712 | -0.017 | -8.539
-17 | -0.857 | 0.07851 | -0.019 | -10.92
-16.5 | -0.903 | 0.05043 | -0.021 | -17.907
-16 | -0.925 | 0.04055 | -0.022 | -22.807
-15.5 | -0.934 | 0.0369 | -0.023 | -25.3
-15 | -0.943 | 0.03179 | -0.023 | -29.678
-14.5 | -0.959 | 0.02405 | -0.024 | -39.888
-14 | -0.964 | 0.02025 | -0.025 | -47.596
-13.5 | -0.964 | 0.0171 | -0.026 | -56.387
-13 | -0.958 | 0.01504 | -0.027 | -63.695
-12.5 | -0.947 | 0.01341 | -0.027 | -70.602
-12 | -0.93 | 0.01217 | -0.028 | -76.42
-11.5 | -0.909 | 0.01117 | -0.029 | -81.423
-11 | -0.885 | 0.01049 | -0.03 | -84.361
-10.5 | -0.857 | 0.00943 | -0.03 | -90.859
-10 | -0.818 | 0.00893 | -0.031 | -91.568
-9.5 | -0.775 | 0.00857 | -0.031 | -90.414
-9 | -0.729 | 0.00821 | -0.032 | -88.815
-8.5 | -0.68 | 0.00797 | -0.033 | -85.269
-8 | -0.628 | 0.00768 | -0.033 | -81.778
-7.5 | -0.575 | 0.00746 | -0.034 | -76.978
-7 | -0.519 | 0.0072 | -0.034 | -72.055
-6.5 | -0.461 | 0.00665 | -0.035 | -69.232
-6 | -0.402 | 0.00645 | -0.035 | -62.278
-5.5 | -0.342 | 0.0063 | -0.036 | -54.236
-5 | -0.281 | 0.00614 | -0.036 | -45.758
-4.5 | -0.22 | 0.00597 | -0.037 | -36.798
-4 | -0.158 | 0.00583 | -0.038 | -27.173
-3.5 | -0.097 | 0.00642 | -0.038 | -15.079
-3 | -0.035 | 0.00636 | -0.039 | -5.485
-2.5 | 0.027 | 0.00614 | -0.039 | 4.422
-2 | 0.09 | 0.0061 | -0.04 | 14.661
-1.5 | 0.152 | 0.00601 | -0.041 | 25.236
-1 | 0.214 | 0.00591 | -0.041 | 36.221
-0.5 | 0.276 | 0.00534 | -0.042 | 51.711
0 | 0.338 | 0.00545 | -0.042 | 62.121
0.5 | 0.399 | 0.00553 | -0.043 | 72.176
1 | 0.461 | 0.00572 | -0.044 | 80.561
1.5 | 0.523 | 0.00586 | -0.044 | 89.243
2 | 0.584 | 0.00601 | -0.045 | 97.286
2.5 | 0.646 | 0.00621 | -0.045 | 103.96
3 | 0.707 | 0.00639 | -0.046 | 110.669
3.5 | 0.768 | 0.00654 | -0.047 | 117.423
4 | 0.829 | 0.00666 | -0.047 | 124.392
4.5 | 0.89 | 0.00691 | -0.048 | 128.734
5 | 0.95 | 0.00722 | -0.049 | 131.632
5.5 | 1.011 | 0.00754 | -0.049 | 134.031
6 | 1.06 | 0.00822 | -0.049 | 128.968
6.5 | 1.114 | 0.00882 | -0.05 | 126.301
7 | 1.168 | 0.00952 | -0.05 | 122.638
7.5 | 1.221 | 0.01019 | -0.051 | 119.871
8 | 1.272 | 0.01081 | -0.051 | 117.683
8.5 | 1.322 | 0.01145 | -0.051 | 115.52
9 | 1.371 | 0.01223 | -0.052 | 112.049
9.5 | 1.415 | 0.01386 | -0.052 | 102.113
10 | 1.459 | 0.01467 | -0.053 | 99.437
10.5 | 1.501 | 0.01558 | -0.053 | 96.348
11 | 1.54 | 0.01651 | -0.054 | 93.242
11.5 | 1.576 | 0.01751 | -0.054 | 90.047
12 | 1.609 | 0.01855 | -0.054 | 86.733
12.5 | 1.637 | 0.0197 | -0.055 | 83.129
13 | 1.662 | 0.02087 | -0.055 | 79.597
13.5 | 1.681 | 0.02231 | -0.056 | 75.358
14 | 1.697 | 0.02381 | -0.056 | 71.282
14.5 | 1.709 | 0.02533 | -0.057 | 67.463
15 | 1.714 | 0.02699 | -0.057 | 63.524
15.5 | 1.714 | 0.02877 | -0.057 | 59.562
16 | 1.708 | 0.03086 | -0.058 | 55.36
16.5 | 1.698 | 0.03301 | -0.058 | 51.447
17 | 1.683 | 0.03551 | -0.058 | 47.415
17.5 | 1.665 | 0.03779 | -0.059 | 44.076
18 | 1.643 | 0.04047 | -0.059 | 40.598
18.5 | 1.618 | 0.04311 | -0.059 | 37.525
19 | 1.589 | 0.04628 | -0.06 | 34.322
19.5 | 1.556 | 0.04972 | -0.06 | 31.304
20 | 1.522 | 0.05321 | -0.06 | 28.61

## 130. Re 16M Mach 0.00 (2)
BIGFOIL.COM POLAR EXPORT
NACA63-518 a=0.2
NACA63-518 a=0.2 |  |  |  | Cl Max: | 1.7242 | at alpha= | 18.5 | deg
XFOIL ncrit=9 |  |  |  | L/D Max: | 173.269 | at alpha= | 5.5 | deg
Re: | 16000000 |  |  | Cd Min: | 0.06933 | at alpha= | 20 | deg
Mach: | 0 |  |  | Cl=0 at alpha= | -2.7785 | deg
|  |  |  | @ Cl=0.1, Cd= | 0.0052883
|  |  |  | @ Cl=0.4, Cd= | 0.0043241
|  |  |  | @ Cl=0.6, Cd= | 0.0043139
alpha (deg) | Cl | Cd | Cm | Cl/Cd
-20 | -1.5585 | 0.03063 | -0.0655 | -50.8815
-19.5 | -1.546 | 0.02766 | -0.0647 | -55.893
-19 | -1.5325 | 0.02496 | -0.0634 | -61.3982
-18.5 | -1.5128 | 0.02286 | -0.0619 | -66.1767
-18 | -1.4955 | 0.02078 | -0.0598 | -71.9682
-17.5 | -1.4756 | 0.01904 | -0.0573 | -77.5
-17 | -1.4528 | 0.01763 | -0.0546 | -82.405
-16.5 | -1.4315 | 0.01637 | -0.0511 | -87.4465
-16 | -1.4085 | 0.01546 | -0.0471 | -91.1061
-15.5 | -1.3881 | 0.01465 | -0.0419 | -94.7509
-15 | -1.3484 | 0.01394 | -0.0399 | -96.7288
-14.5 | -1.3045 | 0.01332 | -0.0384 | -97.9354
-14 | -1.2582 | 0.01273 | -0.0373 | -98.8374
-13.5 | -1.2104 | 0.01214 | -0.0363 | -99.7035
-13 | -1.1607 | 0.01162 | -0.0356 | -99.8881
-12.5 | -1.1097 | 0.01111 | -0.0351 | -99.883
-12 | -1.0578 | 0.01063 | -0.0347 | -99.5108
-11.5 | -1.0049 | 0.01016 | -0.0345 | -98.9075
-11 | -0.9512 | 0.00974 | -0.0343 | -97.6591
-10.5 | -0.8968 | 0.0093 | -0.0342 | -96.4301
-10 | -0.8417 | 0.00892 | -0.0343 | -94.361
-9.5 | -0.7859 | 0.00854 | -0.0344 | -92.0258
-9 | -0.7295 | 0.00823 | -0.0347 | -88.6391
-8.5 | -0.6751 | 0.0076 | -0.0346 | -88.8289
-8 | -0.6181 | 0.00728 | -0.035 | -84.9038
-7.5 | -0.5598 | 0.00705 | -0.0355 | -79.4043
-7 | -0.5016 | 0.00682 | -0.036 | -73.5484
-6.5 | -0.4428 | 0.00662 | -0.0366 | -66.8882
-6 | -0.3838 | 0.00644 | -0.0373 | -59.5963
-5.5 | -0.3247 | 0.00627 | -0.038 | -51.7863
-5 | -0.2651 | 0.00613 | -0.0387 | -43.2463
-4.5 | -0.2056 | 0.006 | -0.0395 | -34.2667
-4 | -0.1459 | 0.00586 | -0.0402 | -24.8976
-3.5 | -0.0862 | 0.00574 | -0.0411 | -15.0174
-3 | -0.0264 | 0.00558 | -0.0419 | -4.7312
-2.5 | 0.0332 | 0.00544 | -0.0427 | 6.1029
-2 | 0.093 | 0.0053 | -0.0436 | 17.5472
-1.5 | 0.1528 | 0.0052 | -0.0445 | 29.3846
-1 | 0.2127 | 0.00503 | -0.0454 | 42.2863
0 | 0.3311 | 0.00442 | -0.0474 | 74.9095
0.5 | 0.3911 | 0.00433 | -0.0484 | 90.3233
1 | 0.4512 | 0.00429 | -0.0494 | 105.1748
1.5 | 0.5113 | 0.00427 | -0.0504 | 119.7424
2 | 0.5714 | 0.00429 | -0.0514 | 133.1935
2.5 | 0.6313 | 0.00434 | -0.0524 | 145.4608
3 | 0.6907 | 0.00449 | -0.0534 | 153.8307
3.5 | 0.7497 | 0.00465 | -0.0543 | 161.2258
4 | 0.8081 | 0.00489 | -0.0551 | 165.2556
4.5 | 0.8659 | 0.00516 | -0.0559 | 167.8101
5 | 0.9236 | 0.00539 | -0.0567 | 171.3544
5.5 | 0.9807 | 0.00566 | -0.0574 | 173.2686
6 | 1.0369 | 0.00599 | -0.0579 | 173.1052
6.5 | 1.0886 | 0.00663 | -0.0579 | 164.1931
7 | 1.1384 | 0.00733 | -0.0576 | 155.307
7.5 | 1.1894 | 0.00785 | -0.0574 | 151.5159
8 | 1.2383 | 0.00843 | -0.0568 | 146.8921
8.5 | 1.2873 | 0.00891 | -0.0563 | 144.4781
9 | 1.3314 | 0.00955 | -0.0551 | 139.4136
9.5 | 1.3712 | 0.01023 | -0.0531 | 134.0371
10 | 1.3986 | 0.01096 | -0.0489 | 127.6095
10.5 | 1.4058 | 0.01201 | -0.0417 | 117.0525
11 | 1.4288 | 0.01308 | -0.0379 | 109.2355
11.5 | 1.4515 | 0.01437 | -0.0345 | 101.009
12 | 1.4741 | 0.01579 | -0.0314 | 93.3566
12.5 | 1.4962 | 0.01712 | -0.0283 | 87.3949
14 | 1.6022 | 0.02321 | -0.0304 | 69.0306
14.5 | 1.6273 | 0.02564 | -0.0299 | 63.4672
15 | 1.6471 | 0.02852 | -0.0291 | 57.7525
15.5 | 1.6658 | 0.03154 | -0.0284 | 52.8155
16 | 1.6791 | 0.03498 | -0.0275 | 48.0017
16.5 | 1.6946 | 0.03829 | -0.0267 | 44.257
17 | 1.7069 | 0.04191 | -0.026 | 40.7277
17.5 | 1.7132 | 0.04612 | -0.0251 | 37.1466
18 | 1.719 | 0.05033 | -0.0243 | 34.1546
18.5 | 1.7242 | 0.05457 | -0.0234 | 31.5961
19 | 1.7185 | 0.05942 | -0.0218 | 28.9212
19.5 | 1.6956 | 0.06391 | -0.0167 | 26.5311
20 | 1.6981 | 0.06933 | -0.0175 | 24.493

## 131. Re 16M Mach 0.10 (1)
BIGFOIL.COM POLAR EXPORT
NACA63-518 a=0.2
NACA63-518 a=0.2 |  |  |  | Cl Max: | 1.706 | at alpha= | 15 | deg
JavaFoil+Calcfoil stall+Eppler ext transition |  |  |  | L/D Max: | 142.669 | at alpha= | 5.5 | deg
Re: | 16000000 |  |  | Cd Min: | 0.00534 | at alpha= | -0.5 | deg
Mach: | 0.1 |  |  | Cl=0 at alpha= | -2.7177 | deg
|  |  |  | @ Cl=0.1, Cd= | 0.0060957
|  |  |  | @ Cl=0.4, Cd= | 0.0055685
|  |  |  | @ Cl=0.6, Cd= | 0.0060873
alpha (deg) | Cl | Cd | Cm | Cl/Cd
-18.5 | -0.751 | 0.11574 | -0.016 | -6.487
-18 | -0.772 | 0.10706 | -0.016 | -7.21
-17.5 | -0.793 | 0.09779 | -0.017 | -8.106
-17 | -0.81 | 0.09106 | -0.018 | -8.898
-16.5 | -0.859 | 0.0594 | -0.02 | -14.463
-16 | -0.886 | 0.04697 | -0.022 | -18.862
-15.5 | -0.909 | 0.03727 | -0.023 | -24.393
-15 | -0.913 | 0.03621 | -0.023 | -25.217
-14.5 | -0.93 | 0.02863 | -0.024 | -32.467
-14 | -0.944 | 0.02183 | -0.025 | -43.266
-13.5 | -0.949 | 0.01817 | -0.026 | -52.206
-13 | -0.946 | 0.01575 | -0.027 | -60.052
-12.5 | -0.937 | 0.01401 | -0.028 | -66.885
-12 | -0.924 | 0.01253 | -0.028 | -73.734
-11.5 | -0.905 | 0.01146 | -0.029 | -78.972
-11 | -0.881 | 0.01033 | -0.03 | -85.233
-10.5 | -0.857 | 0.00957 | -0.031 | -89.525
-10 | -0.819 | 0.00904 | -0.031 | -90.554
-9.5 | -0.776 | 0.0087 | -0.032 | -89.268
-9 | -0.731 | 0.0083 | -0.032 | -88.017
-8.5 | -0.682 | 0.00801 | -0.033 | -85.155
-8 | -0.631 | 0.00776 | -0.033 | -81.278
-7.5 | -0.577 | 0.00747 | -0.034 | -77.187
-7 | -0.521 | 0.00722 | -0.034 | -72.129
-6.5 | -0.463 | 0.00667 | -0.035 | -69.395
-6 | -0.403 | 0.0065 | -0.036 | -62.092
-5.5 | -0.343 | 0.00631 | -0.036 | -54.416
-5 | -0.282 | 0.00614 | -0.037 | -45.987
-4.5 | -0.221 | 0.00598 | -0.037 | -36.933
-4 | -0.159 | 0.00584 | -0.038 | -27.283
-3.5 | -0.097 | 0.00642 | -0.038 | -15.141
-3 | -0.035 | 0.00637 | -0.039 | -5.509
-2.5 | 0.027 | 0.00614 | -0.04 | 4.442
-2 | 0.09 | 0.00611 | -0.04 | 14.727
-1.5 | 0.153 | 0.00602 | -0.041 | 25.356
-1 | 0.215 | 0.00591 | -0.041 | 36.408
-0.5 | 0.278 | 0.00534 | -0.042 | 51.968
0 | 0.34 | 0.00548 | -0.043 | 62.037
0.5 | 0.401 | 0.00557 | -0.043 | 72.063
1 | 0.463 | 0.00572 | -0.044 | 80.979
1.5 | 0.525 | 0.00589 | -0.044 | 89.232
2 | 0.587 | 0.00606 | -0.045 | 96.824
2.5 | 0.649 | 0.00619 | -0.046 | 104.789
3 | 0.71 | 0.00638 | -0.046 | 111.387
3.5 | 0.772 | 0.00653 | -0.047 | 118.279
4 | 0.833 | 0.00669 | -0.048 | 124.571
4.5 | 0.894 | 0.007 | -0.048 | 127.779
5 | 0.955 | 0.00725 | -0.049 | 131.723
5.5 | 1.01 | 0.00708 | -0.049 | 142.669
6 | 1.064 | 0.00828 | -0.049 | 128.499
6.5 | 1.119 | 0.00892 | -0.05 | 125.44
7 | 1.173 | 0.00963 | -0.05 | 121.756
7.5 | 1.226 | 0.01031 | -0.051 | 118.944
8 | 1.277 | 0.01097 | -0.051 | 116.442
8.5 | 1.327 | 0.0116 | -0.052 | 114.48
9 | 1.376 | 0.01239 | -0.052 | 111.055
9.5 | 1.42 | 0.01404 | -0.052 | 101.139
10 | 1.464 | 0.01488 | -0.053 | 98.358
10.5 | 1.505 | 0.01581 | -0.053 | 95.194
11 | 1.544 | 0.01677 | -0.054 | 92.046
11.5 | 1.58 | 0.01779 | -0.054 | 88.822
12 | 1.612 | 0.01892 | -0.055 | 85.179
12.5 | 1.639 | 0.02006 | -0.055 | 81.708
13 | 1.662 | 0.02132 | -0.056 | 77.932
13.5 | 1.68 | 0.02275 | -0.056 | 73.854
14 | 1.694 | 0.0243 | -0.056 | 69.708
14.5 | 1.704 | 0.02593 | -0.057 | 65.712
15 | 1.706 | 0.02771 | -0.057 | 61.569
15.5 | 1.703 | 0.02947 | -0.058 | 57.794
16 | 1.694 | 0.03141 | -0.058 | 53.935
16.5 | 1.68 | 0.03408 | -0.058 | 49.29
17 | 1.661 | 0.03648 | -0.059 | 45.537
17.5 | 1.638 | 0.03919 | -0.059 | 41.807
18 | 1.612 | 0.04169 | -0.059 | 38.666
18.5 | 1.582 | 0.04453 | -0.06 | 35.524
19 | 1.547 | 0.0479 | -0.06 | 32.306
19.5 | 1.51 | 0.05161 | -0.06 | 29.261
20 | 1.471 | 0.05538 | -0.06 | 26.555

## 132. Re 16M Mach 0.10 (2)
BIGFOIL.COM POLAR EXPORT
NACA63-518 a=0.2
NACA63-518 a=0.2 |  |  |  | Cl Max: | 1.7125 | at alpha= | 18.5 | deg
XFOIL ncrit=9 |  |  |  | L/D Max: | 173.568 | at alpha= | 5.5 | deg
Re: | 16000000 |  |  | Cd Min: | 0.07233 | at alpha= | 20 | deg
Mach: | 0.1 |  |  | Cl=0 at alpha= | -2.78 | deg
|  |  |  | @ Cl=0.1, Cd= | 0.0052909
|  |  |  | @ Cl=0.4, Cd= | 0.0043349
|  |  |  | @ Cl=0.6, Cd= | 0.0043144
alpha (deg) | Cl | Cd | Cm | Cl/Cd
-20 | -1.5448 | 0.03362 | -0.0685 | -45.9488
-19.5 | -1.5366 | 0.03005 | -0.068 | -51.1348
-19 | -1.5256 | 0.02693 | -0.0669 | -56.6506
-18.5 | -1.5079 | 0.02449 | -0.0655 | -61.5721
-18 | -1.4923 | 0.02211 | -0.0636 | -67.4943
-17.5 | -1.4735 | 0.02011 | -0.0612 | -73.272
-17 | -1.451 | 0.01851 | -0.0586 | -78.3901
-16.5 | -1.4298 | 0.01706 | -0.0553 | -83.8101
-16 | -1.4044 | 0.01602 | -0.0519 | -87.6654
-15.5 | -1.3896 | 0.015 | -0.046 | -92.64
-15 | -1.3557 | 0.01428 | -0.0427 | -94.937
-14.5 | -1.3128 | 0.01361 | -0.0409 | -96.4585
-14 | -1.2669 | 0.01298 | -0.0394 | -97.604
-13.5 | -1.2193 | 0.01236 | -0.0382 | -98.6489
-13 | -1.1694 | 0.01181 | -0.0373 | -99.0178
-12.5 | -1.1182 | 0.01128 | -0.0366 | -99.1312
-12 | -1.0659 | 0.01078 | -0.0361 | -98.8776
-11.5 | -1.0126 | 0.01029 | -0.0357 | -98.4062
-11 | -0.9585 | 0.00985 | -0.0354 | -97.3096
-10.5 | -0.9036 | 0.0094 | -0.0352 | -96.1277
-10 | -0.848 | 0.00901 | -0.0352 | -94.1176
-9.5 | -0.7918 | 0.00861 | -0.0352 | -91.9628
-9 | -0.7348 | 0.00829 | -0.0354 | -88.6369
-8.5 | -0.6782 | 0.00787 | -0.0355 | -86.1753
-8 | -0.6225 | 0.00733 | -0.0355 | -84.925
-7.5 | -0.5639 | 0.00708 | -0.036 | -79.6469
-7 | -0.5051 | 0.00685 | -0.0365 | -73.7372
-6.5 | -0.4459 | 0.00664 | -0.037 | -67.1536
-6 | -0.3864 | 0.00646 | -0.0376 | -59.8142
-5.5 | -0.3268 | 0.00629 | -0.0383 | -51.9555
-5 | -0.2668 | 0.00615 | -0.039 | -43.3821
-4.5 | -0.2069 | 0.00601 | -0.0398 | -34.426
-4 | -0.1467 | 0.00587 | -0.0405 | -24.9915
-3.5 | -0.0866 | 0.00575 | -0.0413 | -15.0609
-3 | -0.0264 | 0.00559 | -0.0422 | -4.7227
-2.5 | 0.0336 | 0.00545 | -0.043 | 6.1651
-2 | 0.0939 | 0.0053 | -0.0439 | 17.717
-1.5 | 0.154 | 0.00521 | -0.0448 | 29.5585
-1 | 0.2143 | 0.00504 | -0.0457 | 42.5198
-0.5 | 0.2744 | 0.00489 | -0.0467 | 56.1145
0 | 0.3335 | 0.00442 | -0.0476 | 75.4525
0.5 | 0.3938 | 0.00434 | -0.0486 | 90.7373
1 | 0.4544 | 0.00429 | -0.0497 | 105.9207
1.5 | 0.5149 | 0.00428 | -0.0507 | 120.3037
2 | 0.5755 | 0.00429 | -0.0517 | 134.1492
2.5 | 0.6357 | 0.00435 | -0.0527 | 146.1379
3 | 0.6956 | 0.00449 | -0.0537 | 154.922
3.5 | 0.755 | 0.00466 | -0.0546 | 162.0172
4 | 0.8139 | 0.00489 | -0.0555 | 166.4417
4.5 | 0.872 | 0.00518 | -0.0562 | 168.3398
5 | 0.9301 | 0.00541 | -0.057 | 171.9224
5.5 | 0.9876 | 0.00569 | -0.0576 | 173.5677
6 | 1.0442 | 0.00602 | -0.0582 | 173.4551
6.5 | 1.0963 | 0.00666 | -0.0581 | 164.6096
7 | 1.1461 | 0.00737 | -0.0576 | 155.5088
7.5 | 1.1971 | 0.00791 | -0.0574 | 151.3401
8 | 1.2459 | 0.0085 | -0.0567 | 146.5765
8.5 | 1.2948 | 0.00899 | -0.0561 | 144.0267
9 | 1.3384 | 0.00964 | -0.0546 | 138.8382
9.5 | 1.3766 | 0.01036 | -0.0522 | 132.8764
10 | 1.3926 | 0.01115 | -0.0458 | 124.8969
10.5 | 1.4048 | 0.01234 | -0.0399 | 113.8412
11 | 1.4284 | 0.0135 | -0.0362 | 105.8074
11.5 | 1.451 | 0.0149 | -0.0329 | 97.3826
12 | 1.4736 | 0.0164 | -0.0298 | 89.8537
12.5 | 1.4968 | 0.01777 | -0.027 | 84.2319
13.5 | 1.574 | 0.02179 | -0.0292 | 72.235
14 | 1.6045 | 0.02439 | -0.0298 | 65.7852
14.5 | 1.627 | 0.02704 | -0.029 | 60.1701
15 | 1.6467 | 0.02995 | -0.0281 | 54.9816
15.5 | 1.6649 | 0.03306 | -0.0273 | 50.36
16 | 1.6754 | 0.03685 | -0.0263 | 45.4654
16.5 | 1.6899 | 0.04036 | -0.0255 | 41.8707
17 | 1.6999 | 0.04425 | -0.0247 | 38.4158
17.5 | 1.7047 | 0.04869 | -0.0238 | 35.0113
18 | 1.7094 | 0.05302 | -0.0229 | 32.2407
18.5 | 1.7125 | 0.05743 | -0.0218 | 29.8189
19 | 1.686 | 0.06148 | -0.0153 | 27.4236
19.5 | 1.6888 | 0.06681 | -0.0159 | 25.2777
20 | 1.6916 | 0.07233 | -0.0169 | 23.3873

## 133. Re 16M Mach 0.25 (1)
BIGFOIL.COM POLAR EXPORT
NACA63-518 a=0.2
NACA63-518 a=0.2 |  |  |  | Cl Max: | 1.66 | at alpha= | 13.5 | deg
JavaFoil+Calcfoil stall+Eppler ext transition |  |  |  | L/D Max: | 137.68 | at alpha= | 5 | deg
Re: | 16000000 |  |  | Cd Min: | 0.0054 | at alpha= | -0.5 | deg
Mach: | 0.25 |  |  | Cl=0 at alpha= | -2.7188 | deg
|  |  |  | @ Cl=0.1, Cd= | 0.0061426
|  |  |  | @ Cl=0.4, Cd= | 0.0056145
|  |  |  | @ Cl=0.6, Cd= | 0.0061319
alpha (deg) | Cl | Cd | Cm | Cl/Cd
-17 | -0.497 | 0.12014 | -0.015 | -4.137
-16.5 | -0.547 | 0.1094 | -0.016 | -4.998
-16 | -0.591 | 0.10265 | -0.016 | -5.76
-15.5 | -0.633 | 0.09418 | -0.017 | -6.719
-15 | -0.671 | 0.08494 | -0.018 | -7.902
-14.5 | -0.725 | 0.06032 | -0.021 | -12.024
-14 | -0.773 | 0.04322 | -0.024 | -17.878
-13.5 | -0.801 | 0.03607 | -0.025 | -22.202
-13 | -0.834 | 0.02584 | -0.026 | -32.262
-12.5 | -0.857 | 0.01892 | -0.027 | -45.322
-12 | -0.865 | 0.01573 | -0.028 | -55.016
-11.5 | -0.863 | 0.01371 | -0.029 | -62.945
-11 | -0.852 | 0.01237 | -0.03 | -68.842
-10.5 | -0.835 | 0.01103 | -0.031 | -75.69
-10 | -0.818 | 0.00963 | -0.032 | -84.941
-9.5 | -0.781 | 0.00923 | -0.033 | -84.627
-9 | -0.739 | 0.00873 | -0.033 | -84.701
-8.5 | -0.693 | 0.00838 | -0.034 | -82.684
-8 | -0.643 | 0.00802 | -0.034 | -80.081
-7.5 | -0.589 | 0.0077 | -0.035 | -76.5
-7 | -0.533 | 0.00742 | -0.035 | -71.89
-6.5 | -0.474 | 0.00681 | -0.036 | -69.657
-6 | -0.414 | 0.00656 | -0.037 | -63.028
-5.5 | -0.352 | 0.00642 | -0.037 | -54.855
-5 | -0.29 | 0.0069 | -0.038 | -42.014
-4.5 | -0.227 | 0.00608 | -0.038 | -37.306
-4 | -0.164 | 0.00593 | -0.039 | -27.595
-3.5 | -0.1 | 0.00655 | -0.039 | -15.242
-3 | -0.036 | 0.00646 | -0.04 | -5.577
-2.5 | 0.028 | 0.00622 | -0.041 | 4.505
-2 | 0.092 | 0.00615 | -0.041 | 15.037
-1.5 | 0.157 | 0.00609 | -0.042 | 25.745
-1 | 0.221 | 0.00602 | -0.043 | 36.729
-0.5 | 0.285 | 0.0054 | -0.043 | 52.821
0 | 0.35 | 0.00555 | -0.044 | 62.984
0.5 | 0.412 | 0.00563 | -0.044 | 73.23
1 | 0.476 | 0.00582 | -0.045 | 81.714
1.5 | 0.54 | 0.00597 | -0.046 | 90.307
2 | 0.603 | 0.00614 | -0.046 | 98.19
2.5 | 0.666 | 0.00639 | -0.047 | 104.27
3 | 0.73 | 0.00652 | -0.048 | 111.899
3.5 | 0.793 | 0.00676 | -0.048 | 117.299
4 | 0.856 | 0.00689 | -0.049 | 124.146
4.5 | 0.918 | 0.00727 | -0.05 | 126.389
5 | 0.974 | 0.00707 | -0.05 | 137.68
5.5 | 1.031 | 0.00796 | -0.05 | 129.621
6 | 1.087 | 0.00872 | -0.051 | 124.736
6.5 | 1.144 | 0.00943 | -0.051 | 121.336
7 | 1.199 | 0.01024 | -0.051 | 117.053
7.5 | 1.253 | 0.01099 | -0.052 | 113.982
8 | 1.305 | 0.01172 | -0.052 | 111.275
8.5 | 1.355 | 0.01246 | -0.053 | 108.704
9 | 1.4 | 0.01431 | -0.053 | 97.848
9.5 | 1.446 | 0.01521 | -0.054 | 95.082
10 | 1.489 | 0.01619 | -0.054 | 91.986
10.5 | 1.528 | 0.01723 | -0.055 | 88.684
11 | 1.564 | 0.01837 | -0.055 | 85.122
11.5 | 1.596 | 0.01954 | -0.056 | 81.651
12 | 1.622 | 0.02088 | -0.056 | 77.666
12.5 | 1.641 | 0.02222 | -0.056 | 73.848
13 | 1.654 | 0.02389 | -0.057 | 69.219
13.5 | 1.66 | 0.02561 | -0.057 | 64.823
14 | 1.66 | 0.02743 | -0.058 | 60.518
14.5 | 1.653 | 0.02953 | -0.058 | 55.973
15 | 1.635 | 0.0317 | -0.058 | 51.571
15.5 | 1.606 | 0.03442 | -0.059 | 46.657
16 | 1.57 | 0.03696 | -0.059 | 42.469
16.5 | 1.524 | 0.04033 | -0.059 | 37.786
17 | 1.471 | 0.04386 | -0.06 | 33.532
17.5 | 1.41 | 0.04741 | -0.06 | 29.748
18 | 1.342 | 0.0519 | -0.06 | 25.865
18.5 | 1.267 | 0.05717 | -0.06 | 22.164

## 134. Re 16M Mach 0.25 (2)
BIGFOIL.COM POLAR EXPORT
NACA63-518 a=0.2
NACA63-518 a=0.2 |  |  |  | Cl Max: | 1.6598 | at alpha= | 16.5 | deg
XFOIL ncrit=9 |  |  |  | L/D Max: | 176.423 | at alpha= | 6 | deg
Re: | 16000000 |  |  | Cd Min: | 0.09103 | at alpha= | 20 | deg
Mach: | 0.25 |  |  | Cl=0 at alpha= | -2.7899 | deg
|  |  |  | @ Cl=0.1, Cd= | 0.0053376
|  |  |  | @ Cl=0.4, Cd= | 0.0043803
|  |  |  | @ Cl=0.6, Cd= | 0.0043425
alpha (deg) | Cl | Cd | Cm | Cl/Cd
-20 | -1.356 | 0.0661 | -0.0678 | -20.5144
-19.5 | -1.3867 | 0.05554 | -0.0739 | -24.9676
-19 | -1.4091 | 0.04691 | -0.0778 | -30.0384
-18.5 | -1.4188 | 0.04028 | -0.0797 | -35.2234
-18 | -1.4251 | 0.03462 | -0.0803 | -41.1641
-17.5 | -1.4246 | 0.03003 | -0.0796 | -47.4392
-17 | -1.4171 | 0.02631 | -0.0781 | -53.8616
-16 | -1.385 | 0.02087 | -0.073 | -66.3632
-15.5 | -1.3683 | 0.01862 | -0.0694 | -73.4855
-15 | -1.346 | 0.01694 | -0.0653 | -79.4569
-14.5 | -1.3239 | 0.01559 | -0.0604 | -84.9198
-14 | -1.3042 | 0.01467 | -0.0538 | -88.9025
-13.5 | -1.2627 | 0.01375 | -0.0505 | -91.8327
-13 | -1.2146 | 0.01301 | -0.048 | -93.359
-12.5 | -1.1636 | 0.01229 | -0.046 | -94.6786
-12 | -1.1105 | 0.01164 | -0.0443 | -95.4038
-11.5 | -1.055 | 0.01107 | -0.043 | -95.3026
-11 | -0.9987 | 0.01051 | -0.0419 | -95.0238
-10.5 | -0.9418 | 0.00996 | -0.0409 | -94.5582
-10 | -0.8835 | 0.00949 | -0.0402 | -93.098
-9.5 | -0.8246 | 0.00904 | -0.0397 | -91.2168
-9 | -0.7651 | 0.00863 | -0.0393 | -88.6559
-8.5 | -0.705 | 0.00825 | -0.0391 | -85.4545
-8 | -0.6454 | 0.00782 | -0.0389 | -82.532
-7.5 | -0.5864 | 0.00727 | -0.0387 | -80.6602
-7 | -0.5248 | 0.00703 | -0.039 | -74.6515
-6.5 | -0.463 | 0.00678 | -0.0393 | -68.2891
-6 | -0.401 | 0.00658 | -0.0397 | -60.9422
-5.5 | -0.3387 | 0.00638 | -0.0402 | -53.0878
-5 | -0.2763 | 0.00623 | -0.0408 | -44.3499
-4.5 | -0.2138 | 0.00608 | -0.0415 | -35.1645
-4 | -0.1512 | 0.00595 | -0.0422 | -25.4118
-3.5 | -0.0887 | 0.00582 | -0.0429 | -15.2405
-3 | -0.0261 | 0.00566 | -0.0437 | -4.6113
-2.5 | 0.036 | 0.0055 | -0.0445 | 6.5455
-2 | 0.0985 | 0.00534 | -0.0454 | 18.4457
-1.5 | 0.1608 | 0.00524 | -0.0463 | 30.687
-1 | 0.2233 | 0.00508 | -0.0473 | 43.9567
-0.5 | 0.2855 | 0.00493 | -0.0482 | 57.9108
0 | 0.3467 | 0.00444 | -0.0492 | 78.0856
0.5 | 0.4092 | 0.00437 | -0.0503 | 93.6384
1 | 0.4722 | 0.00431 | -0.0513 | 109.5592
1.5 | 0.5348 | 0.00433 | -0.0524 | 123.5104
2 | 0.5978 | 0.00434 | -0.0534 | 137.7419
2.5 | 0.6604 | 0.00441 | -0.0544 | 149.7506
3 | 0.723 | 0.00452 | -0.0554 | 159.9558
3.5 | 0.7847 | 0.00471 | -0.0563 | 166.603
4 | 0.846 | 0.00493 | -0.0571 | 171.6024
4.5 | 0.9059 | 0.00526 | -0.0577 | 172.2243
5 | 0.9666 | 0.00549 | -0.0584 | 176.0656
5.5 | 1.026 | 0.00582 | -0.0589 | 176.2887
6 | 1.085 | 0.00615 | -0.0593 | 176.4228
6.5 | 1.1405 | 0.00667 | -0.0592 | 170.9895
7 | 1.1882 | 0.00761 | -0.0579 | 156.1367
7.5 | 1.239 | 0.00823 | -0.057 | 150.5468
8 | 1.2864 | 0.0089 | -0.0555 | 144.5393
9 | 1.3703 | 0.01023 | -0.0506 | 133.9492
10 | 1.3884 | 0.01279 | -0.0364 | 108.5536
10.5 | 1.4041 | 0.0146 | -0.0318 | 96.1712
11 | 1.4267 | 0.01632 | -0.0283 | 87.4203
11.5 | 1.4474 | 0.01827 | -0.0251 | 79.2228
12 | 1.4682 | 0.02029 | -0.0221 | 72.3608
12.5 | 1.5314 | 0.02265 | -0.0278 | 67.6115
13 | 1.5452 | 0.02522 | -0.0244 | 61.2688
13.5 | 1.5844 | 0.02817 | -0.0263 | 56.2442
14 | 1.6023 | 0.0315 | -0.0251 | 50.8667
14.5 | 1.6169 | 0.03519 | -0.0238 | 45.9477
15 | 1.6316 | 0.0389 | -0.0226 | 41.9434
15.5 | 1.6425 | 0.04298 | -0.0214 | 38.2154
16 | 1.6518 | 0.04719 | -0.0202 | 35.0032
16.5 | 1.6598 | 0.05155 | -0.0191 | 32.1979
17 | 1.6564 | 0.0569 | -0.0178 | 29.1107
17.5 | 1.6524 | 0.06164 | -0.0155 | 26.8073
18 | 1.6351 | 0.06607 | -0.0108 | 24.748
18.5 | 1.6387 | 0.07178 | -0.0114 | 22.8295
19 | 1.6384 | 0.07816 | -0.0127 | 20.9621
19.5 | 1.641 | 0.08451 | -0.0142 | 19.4178
20 | 1.6433 | 0.09103 | -0.0162 | 18.0523

## 135. Re 16M Mach 0.50 (1)
BIGFOIL.COM POLAR EXPORT
NACA63-518 a=0.2
NACA63-518 a=0.2 |  |  |  | Cl Max: | 1.543 | at alpha= | 10 | deg
JavaFoil+Calcfoil stall+Eppler ext transition |  |  |  | L/D Max: | 116.115 | at alpha= | 5 | deg
Re: | 16000000 |  |  | Cd Min: | 0.00569 | at alpha= | -0.5 | deg
Mach: | 0.5 |  |  | Cl=0 at alpha= | -2.7183 | deg
|  |  |  | @ Cl=0.1, Cd= | 0.0064429
|  |  |  | @ Cl=0.4, Cd= | 0.0058657
|  |  |  | @ Cl=0.6, Cd= | 0.0065913
alpha (deg) | Cl | Cd | Cm | Cl/Cd
-20 | -0.992 | 0.18926 | -0.015 | -5.243
-19.5 | -0.966 | 0.17164 | -0.016 | -5.629
-19 | -0.937 | 0.16365 | -0.016 | -5.728
-18.5 | -0.908 | 0.15675 | -0.016 | -5.793
-18 | -0.878 | 0.1548 | -0.016 | -5.673
-17.5 | -0.85 | 0.1485 | -0.016 | -5.721
-17 | -0.823 | 0.13366 | -0.017 | -6.16
-16.5 | -0.793 | 0.13157 | -0.016 | -6.029
-16 | -0.766 | 0.1162 | -0.017 | -6.592
-15.5 | -0.736 | 0.11278 | -0.017 | -6.525
-15 | -0.708 | 0.10433 | -0.017 | -6.787
-14.5 | -0.683 | 0.09584 | -0.019 | -7.129
-14 | -0.653 | 0.09262 | -0.019 | -7.048
-13.5 | -0.628 | 0.08326 | -0.02 | -7.538
-13 | -0.617 | 0.06205 | -0.024 | -9.95
-12.5 | -0.64 | 0.02715 | -0.03 | -23.572
-12 | -0.534 | 0.08188 | -0.018 | -6.522
-11.5 | -0.507 | 0.07398 | -0.019 | -6.854
-11 | -0.488 | 0.05953 | -0.023 | -8.193
-10.5 | -0.518 | 0.01994 | -0.032 | -25.952
-10 | -0.417 | 0.0763 | -0.017 | -5.469
-9.5 | -0.39 | 0.06449 | -0.019 | -6.047
-9 | -0.373 | 0.0469 | -0.026 | -7.946
-8.5 | -0.608 | 0.01298 | -0.036 | -46.882
-8 | -0.636 | 0.01101 | -0.037 | -57.798
-7.5 | -0.622 | 0.00923 | -0.039 | -67.416
-7 | -0.576 | 0.00869 | -0.04 | -66.335
-6.5 | -0.518 | 0.00814 | -0.04 | -63.7
-6 | -0.455 | 0.00777 | -0.041 | -58.611
-5.5 | -0.389 | 0.00697 | -0.041 | -55.879
-5 | -0.321 | 0.0067 | -0.042 | -47.93
-4.5 | -0.252 | 0.00714 | -0.043 | -35.307
-4 | -0.182 | 0.00703 | -0.043 | -25.911
-3.5 | -0.111 | 0.00692 | -0.044 | -16.09
-3 | -0.04 | 0.00676 | -0.045 | -5.95
-2.5 | 0.031 | 0.00651 | -0.046 | 4.808
-2 | 0.103 | 0.00644 | -0.046 | 16.045
-1.5 | 0.175 | 0.00641 | -0.047 | 27.343
-1 | 0.247 | 0.00631 | -0.048 | 39.176
-0.5 | 0.319 | 0.00569 | -0.048 | 56.033
0 | 0.391 | 0.00585 | -0.049 | 66.852
0.5 | 0.46 | 0.00597 | -0.05 | 77.073
1 | 0.531 | 0.00629 | -0.05 | 84.385
1.5 | 0.602 | 0.0066 | -0.051 | 91.218
2 | 0.673 | 0.00686 | -0.052 | 98.067
2.5 | 0.736 | 0.00724 | -0.052 | 101.745
3 | 0.803 | 0.00755 | -0.053 | 106.377
3.5 | 0.87 | 0.00786 | -0.053 | 110.666
4 | 0.936 | 0.00819 | -0.054 | 114.288
4.5 | 1.001 | 0.00867 | -0.054 | 115.44
5 | 1.066 | 0.00918 | -0.055 | 116.115
5.5 | 1.129 | 0.00992 | -0.055 | 113.795
6 | 1.191 | 0.01113 | -0.056 | 106.977
6.5 | 1.251 | 0.01232 | -0.056 | 101.493
7 | 1.309 | 0.01363 | -0.057 | 96.07
7.5 | 1.365 | 0.01482 | -0.057 | 92.066
8 | 1.416 | 0.01599 | -0.058 | 88.545
8.5 | 1.458 | 0.0188 | -0.058 | 77.543
9 | 1.497 | 0.0204 | -0.058 | 73.405
9.5 | 1.528 | 0.02216 | -0.059 | 68.971
10 | 1.543 | 0.02413 | -0.059 | 63.926
10.5 | 1.534 | 0.0264 | -0.06 | 58.086
11 | 1.484 | 0.02933 | -0.06 | 50.604
11.5 | 1.321 | 0.03342 | -0.06 | 39.539
12 | 0.956 | 0.03639 | -0.061 | 26.274
12.5 | 0.982 | 0.04191 | -0.061 | 23.427
13 | 1.012 | 0.04314 | -0.061 | 23.452
13.5 | 1.037 | 0.04882 | -0.061 | 21.238
14 | 1.068 | 0.04875 | -0.062 | 21.906
14.5 | 1.092 | 0.05474 | -0.062 | 19.958
15 | 1.108 | 0.06578 | -0.061 | 16.847

## 136. Re 16M Mach 0.50 (2)
BIGFOIL.COM POLAR EXPORT
NACA63-518 a=0.2
NACA63-518 a=0.2 |  |  |  | Cl Max: | 1.5259 | at alpha= | 17 | deg
XFOIL ncrit=9 |  |  |  | L/D Max: | 191.329 | at alpha= | 4.5 | deg
Re: | 16000000 |  |  | Cd Min: | 0.17322 | at alpha= | 20 | deg
Mach: | 0.5 |  |  | Cl=0 at alpha= | -2.8324 | deg
|  |  |  | @ Cl=0.1, Cd= | 0.0056342
|  |  |  | @ Cl=0.4, Cd= | 0.0046434
|  |  |  | @ Cl=0.6, Cd= | 0.0045362
alpha (deg) | Cl | Cd | Cm | Cl/Cd
-9.5 | -0.9975 | 0.01029 | -0.0676 | -96.9388
-9 | -0.9081 | 0.01022 | -0.0638 | -88.8552
-8.5 | -0.836 | 0.00952 | -0.0599 | -87.8151
-8 | -0.7618 | 0.00898 | -0.0571 | -84.833
-7.5 | -0.6872 | 0.00853 | -0.0549 | -80.5627
-7 | -0.6126 | 0.00811 | -0.0532 | -75.5364
-6.5 | -0.5423 | 0.00746 | -0.0514 | -72.6944
-6 | -0.4676 | 0.00714 | -0.0506 | -65.4902
-5.5 | -0.3932 | 0.00689 | -0.0501 | -57.0682
-5 | -0.3189 | 0.00664 | -0.0498 | -48.0271
-4.5 | -0.245 | 0.00644 | -0.0499 | -38.0435
-4 | -0.1711 | 0.00626 | -0.0501 | -27.3323
-3.5 | -0.0976 | 0.00611 | -0.0505 | -15.9738
-3 | -0.0244 | 0.00597 | -0.0511 | -4.0871
-2.5 | 0.0484 | 0.00577 | -0.0517 | 8.3882
-2 | 0.1206 | 0.00558 | -0.0525 | 21.6129
-1.5 | 0.1934 | 0.00543 | -0.0534 | 35.6169
-1 | 0.2656 | 0.00529 | -0.0543 | 50.2079
-0.5 | 0.3377 | 0.00507 | -0.0554 | 66.6075
0 | 0.4078 | 0.00459 | -0.0564 | 88.8453
0.5 | 0.4809 | 0.00449 | -0.0575 | 107.1047
1 | 0.5541 | 0.00453 | -0.0586 | 122.3179
1.5 | 0.6278 | 0.00454 | -0.0598 | 138.2819
2 | 0.701 | 0.00462 | -0.0608 | 151.7316
2.5 | 0.775 | 0.0047 | -0.0619 | 164.8936
3 | 0.8484 | 0.00486 | -0.0627 | 174.5679
3.5 | 0.9222 | 0.00501 | -0.0635 | 184.0719
4 | 0.9946 | 0.00524 | -0.064 | 189.8092
4.5 | 1.0657 | 0.00557 | -0.0642 | 191.3285
5 | 1.1331 | 0.00607 | -0.0637 | 186.6722
5.5 | 1.2024 | 0.00643 | -0.0632 | 186.9984
6 | 1.2683 | 0.00691 | -0.0621 | 183.5456
6.5 | 1.3311 | 0.00745 | -0.0603 | 178.6711
7.5 | 1.3697 | 0.00992 | -0.0442 | 138.0746
8 | 1.3629 | 0.01271 | -0.0352 | 107.2305
8.5 | 1.3761 | 0.0153 | -0.0294 | 89.9412
9 | 1.3881 | 0.01822 | -0.024 | 76.1855
9.5 | 1.3963 | 0.02155 | -0.019 | 64.7935
10 | 1.3949 | 0.02567 | -0.0142 | 54.3397
11 | 1.3948 | 0.03494 | -0.0071 | 39.9199
11.5 | 1.4003 | 0.03971 | -0.0047 | 35.2632
12 | 1.4145 | 0.044 | -0.0026 | 32.1477
12.5 | 1.4793 | 0.0502 | -0.0116 | 29.4681
14 | 1.4767 | 0.06475 | -0.001 | 22.8062
14.5 | 1.4869 | 0.07046 | -0.0005 | 21.1028
15 | 1.4969 | 0.07657 | -0.0007 | 19.5494
15.5 | 1.5062 | 0.0831 | -0.0015 | 18.1252
16 | 1.5151 | 0.08994 | -0.0028 | 16.8457
16.5 | 1.5212 | 0.0974 | -0.0047 | 15.6181
17 | 1.5259 | 0.10525 | -0.007 | 14.4979
17.5 | 1.5245 | 0.11406 | -0.0103 | 13.3658
18 | 1.5105 | 0.12454 | -0.0152 | 12.1286
18.5 | 1.4932 | 0.13574 | -0.021 | 11.0004
19 | 1.4702 | 0.14785 | -0.0281 | 9.9439
19.5 | 1.4453 | 0.16051 | -0.0362 | 9.0044
20 | 1.4225 | 0.17322 | -0.0447 | 8.2121

## 137. Re 18M Mach 0.00 (1)
BIGFOIL.COM POLAR EXPORT
NACA63-518 a=0.2
NACA63-518 a=0.2 |  |  |  | Cl Max: | 1.716 | at alpha= | 15 | deg
JavaFoil+Calcfoil stall+Eppler ext transition |  |  |  | L/D Max: | 139.392 | at alpha= | 5.5 | deg
Re: | 18000000 |  |  | Cd Min: | 0.00546 | at alpha= | 0 | deg
Mach: | 0 |  |  | Cl=0 at alpha= | -2.7177 | deg
|  |  |  | @ Cl=0.1, Cd= | 0.0060419
|  |  |  | @ Cl=0.4, Cd= | 0.0055927
|  |  |  | @ Cl=0.6, Cd= | 0.006059
alpha (deg) | Cl | Cd | Cm | Cl/Cd
-19 | -0.782 | 0.11574 | -0.016 | -6.752
-18.5 | -0.801 | 0.1068 | -0.016 | -7.499
-18 | -0.821 | 0.09659 | -0.017 | -8.497
-17.5 | -0.834 | 0.09251 | -0.017 | -9.014
-17 | -0.87 | 0.06875 | -0.019 | -12.654
-16.5 | -0.908 | 0.04714 | -0.021 | -19.27
-16 | -0.929 | 0.03813 | -0.022 | -24.368
-15.5 | -0.937 | 0.03515 | -0.023 | -26.654
-15 | -0.946 | 0.03034 | -0.023 | -31.2
-14.5 | -0.964 | 0.02255 | -0.025 | -42.735
-14 | -0.966 | 0.01942 | -0.025 | -49.772
-13.5 | -0.966 | 0.01655 | -0.026 | -58.36
-13 | -0.96 | 0.01454 | -0.027 | -65.982
-12.5 | -0.948 | 0.01299 | -0.028 | -72.989
-12 | -0.932 | 0.01186 | -0.028 | -78.587
-11.5 | -0.911 | 0.0101 | -0.029 | -90.189
-11 | -0.893 | 0.0096 | -0.03 | -93.014
-10.5 | -0.857 | 0.00917 | -0.03 | -93.466
-10 | -0.818 | 0.00878 | -0.031 | -93.184
-9.5 | -0.775 | 0.00844 | -0.031 | -91.777
-9 | -0.729 | 0.00815 | -0.032 | -89.46
-8.5 | -0.68 | 0.00783 | -0.033 | -86.84
-8 | -0.628 | 0.00759 | -0.033 | -82.815
-7.5 | -0.575 | 0.00734 | -0.034 | -78.261
-7 | -0.519 | 0.00711 | -0.034 | -72.937
-6.5 | -0.461 | 0.00657 | -0.035 | -70.108
-6 | -0.402 | 0.00637 | -0.035 | -63.01
-5.5 | -0.342 | 0.00622 | -0.036 | -54.953
-5 | -0.281 | 0.00606 | -0.036 | -46.357
-4.5 | -0.22 | 0.0059 | -0.037 | -37.242
-4 | -0.158 | 0.00576 | -0.038 | -27.494
-3.5 | -0.097 | 0.00635 | -0.038 | -15.24
-3 | -0.035 | 0.00626 | -0.039 | -5.573
-2.5 | 0.027 | 0.00607 | -0.039 | 4.473
-2 | 0.09 | 0.00605 | -0.04 | 14.804
-1.5 | 0.152 | 0.006 | -0.041 | 25.287
-1 | 0.214 | 0.00593 | -0.041 | 36.118
-0.5 | 0.276 | 0.00586 | -0.042 | 47.107
0 | 0.338 | 0.00546 | -0.042 | 61.965
0.5 | 0.399 | 0.00559 | -0.043 | 71.465
1 | 0.461 | 0.00576 | -0.044 | 80.093
1.5 | 0.523 | 0.0059 | -0.044 | 88.629
2 | 0.584 | 0.00601 | -0.045 | 97.23
2.5 | 0.646 | 0.0062 | -0.045 | 104.178
3 | 0.707 | 0.00632 | -0.046 | 111.864
3.5 | 0.768 | 0.00648 | -0.047 | 118.601
4 | 0.829 | 0.00668 | -0.047 | 124.149
4.5 | 0.89 | 0.00693 | -0.048 | 128.348
5 | 0.95 | 0.00718 | -0.049 | 132.452
5.5 | 1.005 | 0.00721 | -0.049 | 139.392
6 | 1.06 | 0.0083 | -0.049 | 127.693
6.5 | 1.114 | 0.00887 | -0.05 | 125.605
7 | 1.169 | 0.00951 | -0.05 | 122.869
7.5 | 1.222 | 0.01011 | -0.051 | 120.909
8 | 1.273 | 0.01069 | -0.051 | 119.149
8.5 | 1.324 | 0.01131 | -0.051 | 117.032
9 | 1.369 | 0.01283 | -0.052 | 106.73
9.5 | 1.416 | 0.01358 | -0.052 | 104.256
10 | 1.461 | 0.01438 | -0.053 | 101.581
10.5 | 1.502 | 0.01524 | -0.053 | 98.564
11 | 1.541 | 0.01616 | -0.054 | 95.352
11.5 | 1.578 | 0.01714 | -0.054 | 92.061
12 | 1.611 | 0.01817 | -0.055 | 88.649
12.5 | 1.639 | 0.0193 | -0.055 | 84.928
13 | 1.663 | 0.02045 | -0.055 | 81.337
13.5 | 1.683 | 0.02186 | -0.056 | 76.998
14 | 1.699 | 0.02334 | -0.056 | 72.775
14.5 | 1.711 | 0.02472 | -0.057 | 69.2
15 | 1.716 | 0.02645 | -0.057 | 64.858
15.5 | 1.715 | 0.02823 | -0.057 | 60.758
16 | 1.71 | 0.03013 | -0.058 | 56.758
16.5 | 1.7 | 0.03239 | -0.058 | 52.469
17 | 1.685 | 0.03468 | -0.059 | 48.599
17.5 | 1.667 | 0.03715 | -0.059 | 44.861
18 | 1.645 | 0.03954 | -0.059 | 41.602
18.5 | 1.619 | 0.04243 | -0.06 | 38.158
19 | 1.59 | 0.04522 | -0.06 | 35.174
19.5 | 1.558 | 0.04871 | -0.06 | 31.992
20 | 1.524 | 0.05193 | -0.06 | 29.353

## 138. Re 18M Mach 0.00 (2)
BIGFOIL.COM POLAR EXPORT
NACA63-518 a=0.2
NACA63-518 a=0.2 |  |  |  | Cl Max: | 1.7405 | at alpha= | 18.5 | deg
XFOIL ncrit=9 |  |  |  | L/D Max: | 173.918 | at alpha= | 5.5 | deg
Re: | 18000000 |  |  | Cd Min: | 0.06737 | at alpha= | 20 | deg
Mach: | 0 |  |  | Cl=0 at alpha= | -2.7769 | deg
|  |  |  | @ Cl=0.1, Cd= | 0.0052356
|  |  |  | @ Cl=0.4, Cd= | 0.0043212
|  |  |  | @ Cl=0.6, Cd= | 0.0042731
alpha (deg) | Cl | Cd | Cm | Cl/Cd
-20 | -1.5745 | 0.02936 | -0.0653 | -53.6274
-19.5 | -1.5618 | 0.0265 | -0.0643 | -58.9358
-19 | -1.5474 | 0.02395 | -0.0628 | -64.6096
-18.5 | -1.5279 | 0.02191 | -0.0611 | -69.7353
-18 | -1.5094 | 0.01997 | -0.0589 | -75.5834
-17.5 | -1.4887 | 0.01836 | -0.0563 | -81.0839
-17 | -1.4658 | 0.01703 | -0.0534 | -86.0716
-16.5 | -1.4447 | 0.01586 | -0.0497 | -91.0908
-16 | -1.4247 | 0.01503 | -0.0448 | -94.7904
-15.5 | -1.396 | 0.01428 | -0.0409 | -97.7591
-15 | -1.3547 | 0.01361 | -0.0391 | -99.5371
-14.5 | -1.31 | 0.01299 | -0.0377 | -100.8468
-14 | -1.2629 | 0.01243 | -0.0367 | -101.601
-13.5 | -1.2145 | 0.01186 | -0.0358 | -102.403
-13 | -1.1642 | 0.01136 | -0.0352 | -102.4824
-12.5 | -1.1129 | 0.01087 | -0.0347 | -102.3827
-12 | -1.0605 | 0.01041 | -0.0344 | -101.8732
-11.5 | -1.007 | 0.00999 | -0.0342 | -100.8008
-11 | -0.953 | 0.00956 | -0.0341 | -99.6862
-10.5 | -0.8984 | 0.00916 | -0.0341 | -98.0786
-10 | -0.843 | 0.00877 | -0.0341 | -96.1231
-9.5 | -0.7873 | 0.00841 | -0.0343 | -93.6147
-9 | -0.7307 | 0.00808 | -0.0345 | -90.4332
-8.5 | -0.674 | 0.00774 | -0.0348 | -87.0801
-8 | -0.6187 | 0.00718 | -0.0349 | -86.1699
-7.5 | -0.5607 | 0.00693 | -0.0354 | -80.9091
-7 | -0.5023 | 0.00672 | -0.0359 | -74.747
-6.5 | -0.4434 | 0.00652 | -0.0366 | -68.0061
-6 | -0.3845 | 0.00634 | -0.0372 | -60.6467
-5.5 | -0.3252 | 0.00616 | -0.0379 | -52.7922
-5 | -0.2657 | 0.00605 | -0.0386 | -43.9174
-4.5 | -0.206 | 0.00589 | -0.0394 | -34.9745
-4 | -0.1462 | 0.00578 | -0.0402 | -25.2941
-3.5 | -0.0865 | 0.00565 | -0.041 | -15.3097
-3 | -0.0266 | 0.00553 | -0.0419 | -4.8101
-2.5 | 0.033 | 0.00537 | -0.0427 | 6.1453
-2 | 0.0928 | 0.00525 | -0.0436 | 17.6762
-1.5 | 0.1528 | 0.00513 | -0.0445 | 29.7856
-1 | 0.2127 | 0.00501 | -0.0454 | 42.4551
-0.5 | 0.2727 | 0.00489 | -0.0464 | 55.7669
0 | 0.3317 | 0.00449 | -0.0474 | 73.8753
0.5 | 0.3912 | 0.00433 | -0.0484 | 90.3464
1 | 0.4515 | 0.00427 | -0.0494 | 105.7377
1.5 | 0.5115 | 0.00426 | -0.0504 | 120.0704
2 | 0.5717 | 0.00424 | -0.0515 | 134.8349
2.5 | 0.6315 | 0.00431 | -0.0525 | 146.5197
3 | 0.6909 | 0.00444 | -0.0534 | 155.6081
3.5 | 0.7497 | 0.00465 | -0.0543 | 161.2258
4 | 0.8078 | 0.00491 | -0.0551 | 164.5214
4.5 | 0.8657 | 0.00517 | -0.0559 | 167.4468
5 | 0.9233 | 0.00542 | -0.0567 | 170.3506
5.5 | 0.9809 | 0.00564 | -0.0574 | 173.9184
6 | 1.0368 | 0.00599 | -0.0579 | 173.0885
6.5 | 1.0866 | 0.00679 | -0.0576 | 160.0295
7 | 1.138 | 0.00737 | -0.0575 | 154.4098
7.5 | 1.1897 | 0.00783 | -0.0574 | 151.9413
8 | 1.2397 | 0.00834 | -0.0571 | 148.6451
8.5 | 1.2879 | 0.00888 | -0.0564 | 145.0338
9 | 1.3332 | 0.00947 | -0.0553 | 140.7814
9.5 | 1.3737 | 0.01014 | -0.0535 | 135.4734
10 | 1.4049 | 0.01086 | -0.05 | 129.3646
10.5 | 1.4114 | 0.01182 | -0.0424 | 119.4078
11 | 1.436 | 0.0128 | -0.0387 | 112.1875
11.5 | 1.4596 | 0.01401 | -0.0354 | 104.1827
12 | 1.4841 | 0.01533 | -0.0325 | 96.8102
12.5 | 1.5065 | 0.01682 | -0.0296 | 89.566
13 | 1.5345 | 0.01825 | -0.028 | 84.0822
13.5 | 1.5572 | 0.02025 | -0.0262 | 76.8988
14 | 1.6165 | 0.02251 | -0.0319 | 71.8125
14.5 | 1.6395 | 0.02504 | -0.0311 | 65.4752
15 | 1.6616 | 0.02765 | -0.0303 | 60.094
15.5 | 1.6796 | 0.03061 | -0.0294 | 54.871
16 | 1.6954 | 0.03383 | -0.0286 | 50.1153
16.5 | 1.7097 | 0.03724 | -0.0278 | 45.9103
17 | 1.7186 | 0.04117 | -0.0269 | 41.744
17.5 | 1.7274 | 0.04516 | -0.0261 | 38.2507
18 | 1.735 | 0.04926 | -0.0254 | 35.2213
18.5 | 1.7405 | 0.05355 | -0.0247 | 32.5023
19 | 1.7384 | 0.05852 | -0.0238 | 29.7061
19.5 | 1.732 | 0.0631 | -0.0217 | 27.4485
20 | 1.7141 | 0.06737 | -0.0172 | 25.4431

## 139. Re 18M Mach 0.10 (1)
BIGFOIL.COM POLAR EXPORT
NACA63-518 a=0.2
NACA63-518 a=0.2 |  |  |  | Cl Max: | 1.708 | at alpha= | 15 | deg
JavaFoil+Calcfoil stall+Eppler ext transition |  |  |  | L/D Max: | 138.844 | at alpha= | 5.5 | deg
Re: | 18000000 |  |  | Cd Min: | 0.00546 | at alpha= | 0 | deg
Mach: | 0.1 |  |  | Cl=0 at alpha= | -2.7177 | deg
|  |  |  | @ Cl=0.1, Cd= | 0.0060437
|  |  |  | @ Cl=0.4, Cd= | 0.0056174
|  |  |  | @ Cl=0.6, Cd= | 0.0060536
alpha (deg) | Cl | Cd | Cm | Cl/Cd
-18.5 | -0.752 | 0.11338 | -0.016 | -6.636
-18 | -0.774 | 0.10456 | -0.016 | -7.401
-17.5 | -0.796 | 0.09441 | -0.017 | -8.43
-17 | -0.816 | 0.08596 | -0.018 | -9.488
-16.5 | -0.865 | 0.0549 | -0.021 | -15.764
-16 | -0.891 | 0.04393 | -0.022 | -20.282
-15.5 | -0.913 | 0.03546 | -0.023 | -25.734
-15 | -0.917 | 0.0344 | -0.023 | -26.649
-14.5 | -0.932 | 0.0274 | -0.024 | -34.027
-14 | -0.948 | 0.02057 | -0.025 | -46.09
-13.5 | -0.951 | 0.01748 | -0.026 | -54.385
-13 | -0.948 | 0.01525 | -0.027 | -62.123
-12.5 | -0.939 | 0.0135 | -0.028 | -69.583
-12 | -0.925 | 0.0122 | -0.028 | -75.854
-11.5 | -0.906 | 0.01117 | -0.029 | -81.158
-11 | -0.883 | 0.01004 | -0.03 | -87.895
-10.5 | -0.857 | 0.00929 | -0.031 | -92.218
-10 | -0.819 | 0.00888 | -0.031 | -92.152
-9.5 | -0.776 | 0.00855 | -0.032 | -90.857
-9 | -0.731 | 0.00819 | -0.032 | -89.239
-8.5 | -0.682 | 0.00792 | -0.033 | -86.183
-8 | -0.631 | 0.00762 | -0.033 | -82.731
-7.5 | -0.577 | 0.00737 | -0.034 | -78.299
-7 | -0.521 | 0.00714 | -0.034 | -72.948
-6.5 | -0.463 | 0.00659 | -0.035 | -70.274
-6 | -0.403 | 0.00642 | -0.036 | -62.815
-5.5 | -0.343 | 0.00622 | -0.036 | -55.154
-5 | -0.282 | 0.00606 | -0.037 | -46.6
-4.5 | -0.221 | 0.00591 | -0.037 | -37.379
-4 | -0.159 | 0.00577 | -0.038 | -27.606
-3.5 | -0.097 | 0.00636 | -0.038 | -15.302
-3 | -0.035 | 0.0063 | -0.039 | -5.571
-2.5 | 0.027 | 0.00611 | -0.04 | 4.469
-2 | 0.09 | 0.00605 | -0.04 | 14.874
-1.5 | 0.153 | 0.00601 | -0.041 | 25.394
-1 | 0.215 | 0.00592 | -0.041 | 36.339
-0.5 | 0.278 | 0.00586 | -0.042 | 47.34
0 | 0.34 | 0.00546 | -0.043 | 62.266
0.5 | 0.401 | 0.00562 | -0.043 | 71.337
1 | 0.463 | 0.00576 | -0.044 | 80.473
1.5 | 0.525 | 0.0059 | -0.044 | 89.092
2 | 0.587 | 0.00602 | -0.045 | 97.514
2.5 | 0.649 | 0.00618 | -0.046 | 105.001
3 | 0.71 | 0.00632 | -0.046 | 112.375
3.5 | 0.772 | 0.0065 | -0.047 | 118.791
4 | 0.833 | 0.00668 | -0.048 | 124.649
4.5 | 0.894 | 0.00696 | -0.048 | 128.518
5 | 0.955 | 0.00721 | -0.049 | 132.472
5.5 | 1.009 | 0.00727 | -0.049 | 138.844
6 | 1.064 | 0.00836 | -0.049 | 127.211
6.5 | 1.119 | 0.00895 | -0.05 | 124.994
7 | 1.173 | 0.00962 | -0.05 | 121.99
7.5 | 1.227 | 0.01023 | -0.051 | 119.939
8 | 1.278 | 0.0108 | -0.051 | 118.349
8.5 | 1.329 | 0.01146 | -0.052 | 115.879
9 | 1.374 | 0.01301 | -0.052 | 105.661
9.5 | 1.421 | 0.01378 | -0.053 | 103.154
10 | 1.465 | 0.01458 | -0.053 | 100.472
10.5 | 1.507 | 0.01549 | -0.053 | 97.25
11 | 1.546 | 0.01643 | -0.054 | 94.048
11.5 | 1.581 | 0.01743 | -0.054 | 90.704
12 | 1.614 | 0.01849 | -0.055 | 87.25
12.5 | 1.641 | 0.01964 | -0.055 | 83.515
13 | 1.663 | 0.0209 | -0.056 | 79.574
13.5 | 1.682 | 0.0223 | -0.056 | 75.414
14 | 1.696 | 0.02383 | -0.056 | 71.16
14.5 | 1.705 | 0.02538 | -0.057 | 67.202
15 | 1.708 | 0.02706 | -0.057 | 63.123
15.5 | 1.704 | 0.02891 | -0.058 | 58.957
16 | 1.696 | 0.03087 | -0.058 | 54.926
16.5 | 1.682 | 0.03327 | -0.058 | 50.541
17 | 1.663 | 0.03563 | -0.059 | 46.674
17.5 | 1.64 | 0.03828 | -0.059 | 42.85
18 | 1.614 | 0.04073 | -0.059 | 39.618
18.5 | 1.583 | 0.04379 | -0.06 | 36.149
19 | 1.549 | 0.0468 | -0.06 | 33.105
19.5 | 1.512 | 0.05053 | -0.06 | 29.917
20 | 1.472 | 0.05403 | -0.06 | 27.251

## 140. Re 18M Mach 0.10 (2)
BIGFOIL.COM POLAR EXPORT
NACA63-518 a=0.2
NACA63-518 a=0.2 |  |  |  | Cl Max: | 1.7293 | at alpha= | 18.5 | deg
XFOIL ncrit=9 |  |  |  | L/D Max: | 174.215 | at alpha= | 5.5 | deg
Re: | 18000000 |  |  | Cd Min: | 0.07089 | at alpha= | 20 | deg
Mach: | 0.1 |  |  | Cl=0 at alpha= | -2.7792 | deg
|  |  |  | @ Cl=0.1, Cd= | 0.0052383
|  |  |  | @ Cl=0.4, Cd= | 0.0043241
|  |  |  | @ Cl=0.6, Cd= | 0.0042683
alpha (deg) | Cl | Cd | Cm | Cl/Cd
-20 | -1.5608 | 0.03229 | -0.0685 | -48.3369
-19.5 | -1.5526 | 0.02882 | -0.0678 | -53.8723
-19 | -1.5399 | 0.02591 | -0.0666 | -59.4327
-18.5 | -1.5231 | 0.02349 | -0.065 | -64.8404
-18 | -1.5061 | 0.02126 | -0.0629 | -70.842
-17.5 | -1.4866 | 0.01939 | -0.0604 | -76.6684
-17 | -1.4643 | 0.01786 | -0.0576 | -81.9877
-16.5 | -1.4425 | 0.01651 | -0.0541 | -87.3713
-16 | -1.4187 | 0.01553 | -0.0502 | -91.3522
-15.5 | -1.4024 | 0.01466 | -0.0442 | -95.6617
-15 | -1.3628 | 0.01393 | -0.0418 | -97.832
-14.5 | -1.3188 | 0.01328 | -0.0401 | -99.3072
-14 | -1.272 | 0.01268 | -0.0388 | -100.3155
-13.5 | -1.2237 | 0.01207 | -0.0377 | -101.3836
-13 | -1.1732 | 0.01154 | -0.0369 | -101.6638
-12.5 | -1.1216 | 0.01103 | -0.0362 | -101.6863
-12 | -1.0688 | 0.01054 | -0.0357 | -101.4042
-11.5 | -1.0149 | 0.01011 | -0.0354 | -100.3858
-11 | -0.9604 | 0.00967 | -0.0351 | -99.3175
-10.5 | -0.9053 | 0.00925 | -0.035 | -97.8703
-10 | -0.8494 | 0.00886 | -0.035 | -95.8691
-9.5 | -0.7932 | 0.00848 | -0.035 | -93.5377
-9 | -0.7361 | 0.00814 | -0.0352 | -90.43
-8.5 | -0.6788 | 0.00781 | -0.0354 | -86.9142
-8 | -0.6232 | 0.00723 | -0.0354 | -86.1964
-7.5 | -0.5648 | 0.00696 | -0.0359 | -81.1494
-7 | -0.5058 | 0.00675 | -0.0364 | -74.9333
-6.5 | -0.4465 | 0.00654 | -0.037 | -68.2722
-6 | -0.3871 | 0.00636 | -0.0376 | -60.8648
-5.5 | -0.3273 | 0.00618 | -0.0382 | -52.9612
-5 | -0.2674 | 0.00606 | -0.039 | -44.1254
-4.5 | -0.2073 | 0.0059 | -0.0397 | -35.1356
-4 | -0.1471 | 0.0058 | -0.0405 | -25.3621
-3.5 | -0.0868 | 0.00566 | -0.0413 | -15.3357
-3 | -0.0265 | 0.00554 | -0.0421 | -4.7834
-2.5 | 0.0335 | 0.00538 | -0.043 | 6.2268
-2 | 0.0936 | 0.00525 | -0.0439 | 17.8286
-1.5 | 0.154 | 0.00514 | -0.0448 | 29.9611
-1 | 0.2143 | 0.00502 | -0.0457 | 42.6892
-0.5 | 0.2747 | 0.0049 | -0.0467 | 56.0612
0 | 0.334 | 0.0045 | -0.0477 | 74.2222
0.5 | 0.394 | 0.00433 | -0.0487 | 90.9931
1 | 0.4547 | 0.00427 | -0.0497 | 106.4871
1.5 | 0.5151 | 0.00427 | -0.0507 | 120.6323
2 | 0.5757 | 0.00424 | -0.0518 | 135.7783
2.5 | 0.6359 | 0.00431 | -0.0528 | 147.5406
3 | 0.6958 | 0.00445 | -0.0537 | 156.3596
3.5 | 0.7551 | 0.00465 | -0.0546 | 162.3871
4 | 0.8136 | 0.00492 | -0.0554 | 165.3659
4.5 | 0.8718 | 0.00518 | -0.0562 | 168.3012
5 | 0.9298 | 0.00544 | -0.0569 | 170.9191
5.5 | 0.9878 | 0.00567 | -0.0577 | 174.2152
6 | 1.0442 | 0.006 | -0.0582 | 174.0333
6.5 | 1.0946 | 0.00678 | -0.0579 | 161.4454
7 | 1.1456 | 0.00741 | -0.0576 | 154.6019
7.5 | 1.1974 | 0.00789 | -0.0574 | 151.7617
8 | 1.2474 | 0.00841 | -0.0569 | 148.3234
8.5 | 1.2954 | 0.00896 | -0.0561 | 144.5759
9 | 1.3403 | 0.00956 | -0.0549 | 140.1987
9.5 | 1.3793 | 0.01027 | -0.0526 | 134.3038
10 | 1.3985 | 0.01103 | -0.0468 | 126.7906
10.5 | 1.4101 | 0.01215 | -0.0405 | 116.0576
11 | 1.4357 | 0.0132 | -0.0371 | 108.7652
11.5 | 1.4594 | 0.01451 | -0.0338 | 100.5789
12.5 | 1.5053 | 0.01753 | -0.0279 | 85.8699
13 | 1.5343 | 0.0191 | -0.0267 | 80.3298
13.5 | 1.56 | 0.02114 | -0.0253 | 73.7938
14 | 1.6191 | 0.0236 | -0.0311 | 68.6059
14.5 | 1.6398 | 0.02633 | -0.0302 | 62.2788
15 | 1.6597 | 0.0292 | -0.0292 | 56.839
15.5 | 1.6768 | 0.03235 | -0.0283 | 51.8331
16 | 1.6929 | 0.03558 | -0.0274 | 47.5801
16.5 | 1.7074 | 0.03904 | -0.0265 | 43.7346
17 | 1.7126 | 0.04339 | -0.0256 | 39.4699
17.5 | 1.7206 | 0.04758 | -0.0249 | 36.1623
18 | 1.7258 | 0.05194 | -0.024 | 33.2268
18.5 | 1.7293 | 0.05649 | -0.0233 | 30.6125
19 | 1.7242 | 0.06157 | -0.022 | 28.0039
19.5 | 1.6992 | 0.0656 | -0.0158 | 25.9024
20 | 1.7036 | 0.07089 | -0.0166 | 24.0316

## 141. Re 18M Mach 0.25 (1)
BIGFOIL.COM POLAR EXPORT
NACA63-518 a=0.2
NACA63-518 a=0.2 |  |  |  | Cl Max: | 1.662 | at alpha= | 13.5 | deg
JavaFoil+Calcfoil stall+Eppler ext transition |  |  |  | L/D Max: | 139.21 | at alpha= | 5 | deg
Re: | 18000000 |  |  | Cd Min: | 0.00552 | at alpha= | 0 | deg
Mach: | 0.25 |  |  | Cl=0 at alpha= | -2.7188 | deg
|  |  |  | @ Cl=0.1, Cd= | 0.0061138
|  |  |  | @ Cl=0.4, Cd= | 0.0056571
|  |  |  | @ Cl=0.6, Cd= | 0.0061343
alpha (deg) | Cl | Cd | Cm | Cl/Cd
-17 | -0.497 | 0.11886 | -0.015 | -4.185
-16.5 | -0.547 | 0.10808 | -0.016 | -5.064
-16 | -0.592 | 0.10122 | -0.017 | -5.85
-15.5 | -0.634 | 0.09252 | -0.017 | -6.853
-15 | -0.673 | 0.08297 | -0.019 | -8.11
-14.5 | -0.736 | 0.0528 | -0.022 | -13.94
-14 | -0.777 | 0.0404 | -0.024 | -19.245
-13.5 | -0.805 | 0.03395 | -0.025 | -23.716
-13 | -0.837 | 0.02468 | -0.026 | -33.893
-12.5 | -0.86 | 0.01814 | -0.028 | -47.393
-12 | -0.867 | 0.01525 | -0.029 | -56.826
-11.5 | -0.864 | 0.01331 | -0.029 | -64.931
-11 | -0.854 | 0.01186 | -0.03 | -72.062
-10.5 | -0.837 | 0.00992 | -0.031 | -84.41
-10 | -0.818 | 0.00938 | -0.032 | -87.188
-9.5 | -0.781 | 0.00897 | -0.033 | -87.067
-9 | -0.739 | 0.00851 | -0.033 | -86.82
-8.5 | -0.693 | 0.00822 | -0.034 | -84.233
-8 | -0.643 | 0.00788 | -0.034 | -81.593
-7.5 | -0.589 | 0.00757 | -0.035 | -77.793
-7 | -0.533 | 0.00729 | -0.035 | -73.19
-6.5 | -0.474 | 0.00672 | -0.036 | -70.587
-6 | -0.414 | 0.00647 | -0.037 | -63.893
-5.5 | -0.352 | 0.00634 | -0.037 | -55.54
-5 | -0.29 | 0.00679 | -0.038 | -42.66
-4.5 | -0.227 | 0.00602 | -0.038 | -37.653
-4 | -0.164 | 0.00586 | -0.039 | -27.917
-3.5 | -0.1 | 0.00649 | -0.039 | -15.401
-3 | -0.036 | 0.00639 | -0.04 | -5.639
-2.5 | 0.028 | 0.00615 | -0.041 | 4.558
-2 | 0.092 | 0.00612 | -0.041 | 15.107
-1.5 | 0.157 | 0.00607 | -0.042 | 25.803
-1 | 0.221 | 0.00596 | -0.043 | 37.093
-0.5 | 0.285 | 0.00593 | -0.043 | 48.132
0 | 0.35 | 0.00552 | -0.044 | 63.301
0.5 | 0.412 | 0.00569 | -0.044 | 72.461
1 | 0.476 | 0.00586 | -0.045 | 81.175
1.5 | 0.54 | 0.00602 | -0.046 | 89.633
2 | 0.603 | 0.00614 | -0.046 | 98.172
2.5 | 0.666 | 0.00632 | -0.047 | 105.371
3 | 0.73 | 0.0065 | -0.048 | 112.304
3.5 | 0.793 | 0.00666 | -0.048 | 118.971
4 | 0.856 | 0.00689 | -0.049 | 124.099
4.5 | 0.918 | 0.00719 | -0.05 | 127.655
5 | 0.975 | 0.007 | -0.05 | 139.21
5.5 | 1.031 | 0.00818 | -0.05 | 126.061
6 | 1.088 | 0.0088 | -0.051 | 123.588
6.5 | 1.144 | 0.00948 | -0.051 | 120.62
7 | 1.2 | 0.01019 | -0.051 | 117.666
7.5 | 1.254 | 0.01089 | -0.052 | 115.09
8 | 1.306 | 0.01155 | -0.052 | 113.078
8.5 | 1.356 | 0.01232 | -0.053 | 110.067
9 | 1.401 | 0.01403 | -0.053 | 99.903
9.5 | 1.448 | 0.01489 | -0.054 | 97.27
10 | 1.49 | 0.01588 | -0.054 | 93.845
10.5 | 1.53 | 0.01689 | -0.055 | 90.581
11 | 1.565 | 0.018 | -0.055 | 86.95
11.5 | 1.597 | 0.01915 | -0.056 | 83.43
12 | 1.624 | 0.02039 | -0.056 | 79.62
12.5 | 1.643 | 0.02178 | -0.056 | 75.428
13 | 1.655 | 0.02341 | -0.057 | 70.705
13.5 | 1.662 | 0.02515 | -0.057 | 66.067
14 | 1.662 | 0.02688 | -0.058 | 61.826
14.5 | 1.655 | 0.02886 | -0.058 | 57.33
15 | 1.637 | 0.03097 | -0.058 | 52.847
15.5 | 1.608 | 0.03366 | -0.059 | 47.768
16 | 1.571 | 0.03612 | -0.059 | 43.504
16.5 | 1.526 | 0.03942 | -0.059 | 38.708
17 | 1.472 | 0.04285 | -0.06 | 34.363
17.5 | 1.411 | 0.04674 | -0.06 | 30.197
18 | 1.344 | 0.05065 | -0.06 | 26.535
18.5 | 1.269 | 0.05585 | -0.06 | 22.718

## 142. Re 18M Mach 0.25 (2)
BIGFOIL.COM POLAR EXPORT
NACA63-518 a=0.2
NACA63-518 a=0.2 |  |  |  | Cl Max: | 1.6804 | at alpha= | 17.5 | deg
XFOIL ncrit=9 |  |  |  | L/D Max: | 178.259 | at alpha= | 6 | deg
Re: | 18000000 |  |  | Cd Min: | 0.08924 | at alpha= | 20 | deg
Mach: | 0.25 |  |  | Cl=0 at alpha= | -2.7885 | deg
|  |  |  | @ Cl=0.1, Cd= | 0.0052967
|  |  |  | @ Cl=0.4, Cd= | 0.0043646
|  |  |  | @ Cl=0.6, Cd= | 0.0043016
alpha (deg) | Cl | Cd | Cm | Cl/Cd
-20 | -1.393 | 0.0617 | -0.0711 | -22.577
-19.5 | -1.4182 | 0.0522 | -0.0761 | -27.1686
-19 | -1.4358 | 0.04434 | -0.0792 | -32.3816
-18 | -1.4477 | 0.03286 | -0.0807 | -44.0566
-17.5 | -1.4436 | 0.02867 | -0.0797 | -50.3523
-17 | -1.4355 | 0.02512 | -0.0778 | -57.1457
-16.5 | -1.4207 | 0.02228 | -0.0753 | -63.7657
-16 | -1.4007 | 0.02003 | -0.0723 | -69.9301
-15.5 | -1.3818 | 0.01797 | -0.0685 | -76.8948
-15 | -1.359 | 0.01641 | -0.0643 | -82.8154
-14.5 | -1.339 | 0.01513 | -0.0587 | -88.4997
-14 | -1.3136 | 0.01428 | -0.0528 | -91.9888
-13.5 | -1.2697 | 0.01342 | -0.0497 | -94.6125
-13 | -1.2204 | 0.01268 | -0.0473 | -96.2461
-12.5 | -1.1685 | 0.01201 | -0.0454 | -97.2939
-10.5 | -0.944 | 0.0098 | -0.0407 | -96.3265
-10 | -0.8855 | 0.00932 | -0.04 | -95.0107
-9.5 | -0.8263 | 0.0089 | -0.0395 | -92.8427
-9 | -0.7665 | 0.00848 | -0.0392 | -90.3892
-8.5 | -0.7063 | 0.00812 | -0.039 | -86.9828
-8 | -0.6458 | 0.00775 | -0.0389 | -83.329
-7.5 | -0.5872 | 0.00719 | -0.0387 | -81.669
-7 | -0.5256 | 0.00691 | -0.0389 | -76.0637
-6.5 | -0.4638 | 0.00667 | -0.0392 | -69.5352
-6 | -0.4016 | 0.00647 | -0.0397 | -62.0711
-5.5 | -0.3392 | 0.00628 | -0.0402 | -54.0127
-5 | -0.2769 | 0.00613 | -0.0408 | -45.1713
-4.5 | -0.2142 | 0.00598 | -0.0414 | -35.8194
-4 | -0.1516 | 0.00587 | -0.0421 | -25.8262
-3.5 | -0.089 | 0.00572 | -0.0429 | -15.5594
-3 | -0.0264 | 0.00559 | -0.0437 | -4.7227
-2.5 | 0.036 | 0.00543 | -0.0445 | 6.6298
-2 | 0.0983 | 0.0053 | -0.0454 | 18.5472
-1.5 | 0.1609 | 0.00518 | -0.0463 | 31.0618
-0.5 | 0.2859 | 0.00492 | -0.0483 | 58.1098
0 | 0.3472 | 0.0045 | -0.0492 | 77.1556
0.5 | 0.4096 | 0.00434 | -0.0503 | 94.3779
1 | 0.4724 | 0.00429 | -0.0513 | 110.1166
1.5 | 0.5352 | 0.00429 | -0.0524 | 124.7552
2 | 0.598 | 0.0043 | -0.0535 | 139.0698
2.5 | 0.6608 | 0.00435 | -0.0545 | 151.908
3 | 0.723 | 0.00449 | -0.0554 | 161.0245
3.5 | 0.7849 | 0.00468 | -0.0563 | 167.7137
4 | 0.8455 | 0.00496 | -0.0571 | 170.4637
4.5 | 0.9059 | 0.00526 | -0.0577 | 172.2243
5 | 0.9661 | 0.00554 | -0.0584 | 174.3863
5.5 | 1.0263 | 0.00579 | -0.0589 | 177.2539
6 | 1.0856 | 0.00609 | -0.0594 | 178.2594
6.5 | 1.1385 | 0.00681 | -0.0589 | 167.1806
7 | 1.1874 | 0.00766 | -0.0578 | 155.0131
7.5 | 1.2395 | 0.0082 | -0.057 | 151.1585
8 | 1.2884 | 0.00881 | -0.0558 | 146.2429
8.5 | 1.3337 | 0.00946 | -0.0539 | 140.9831
9 | 1.3743 | 0.01011 | -0.0512 | 135.9347
9.5 | 1.3772 | 0.01119 | -0.0423 | 123.0742
10 | 1.3907 | 0.01268 | -0.0366 | 109.6767
10.5 | 1.4091 | 0.01436 | -0.0323 | 98.1267
11 | 1.4334 | 0.01598 | -0.0289 | 89.6996
11.5 | 1.4566 | 0.01778 | -0.0258 | 81.9235
12 | 1.4786 | 0.01976 | -0.0229 | 74.8279
12.5 | 1.4971 | 0.02192 | -0.0198 | 68.2984
13 | 1.5391 | 0.0244 | -0.0218 | 63.0779
13.5 | 1.5772 | 0.02729 | -0.0234 | 57.7941
14 | 1.6148 | 0.0308 | -0.026 | 52.4286
14.5 | 1.6343 | 0.03403 | -0.0248 | 48.0253
15 | 1.6441 | 0.03815 | -0.0235 | 43.0957
15.5 | 1.6568 | 0.04211 | -0.0223 | 39.3446
16 | 1.6676 | 0.04619 | -0.0212 | 36.1031
16.5 | 1.6741 | 0.05073 | -0.0201 | 33.0002
17 | 1.6766 | 0.05561 | -0.019 | 30.1493
17.5 | 1.6804 | 0.06035 | -0.0179 | 27.8442
18 | 1.6509 | 0.06437 | -0.0105 | 25.647
18.5 | 1.6516 | 0.07029 | -0.0111 | 23.4969
19 | 1.6523 | 0.07649 | -0.0122 | 21.6015
19.5 | 1.6562 | 0.08261 | -0.0136 | 20.0484
20 | 1.6572 | 0.08924 | -0.0155 | 18.5701

## 143. Re 18M Mach 0.50 (1)
BIGFOIL.COM POLAR EXPORT
NACA63-518 a=0.2
NACA63-518 a=0.2 |  |  |  | Cl Max: | 1.544 | at alpha= | 10 | deg
JavaFoil+Calcfoil stall+Eppler ext transition |  |  |  | L/D Max: | 117.433 | at alpha= | 5 | deg
Re: | 18000000 |  |  | Cd Min: | 0.00585 | at alpha= | 0 | deg
Mach: | 0.5 |  |  | Cl=0 at alpha= | -2.7183 | deg
|  |  |  | @ Cl=0.1, Cd= | 0.0064558
|  |  |  | @ Cl=0.4, Cd= | 0.0058761
|  |  |  | @ Cl=0.6, Cd= | 0.0066318
alpha (deg) | Cl | Cd | Cm | Cl/Cd
-20 | -0.993 | 0.19242 | -0.015 | -5.158
-19.5 | -0.966 | 0.17325 | -0.016 | -5.575
-19 | -0.937 | 0.16666 | -0.016 | -5.622
-18.5 | -0.908 | 0.16485 | -0.016 | -5.508
-18 | -0.878 | 0.16199 | -0.016 | -5.421
-17.5 | -0.85 | 0.15377 | -0.016 | -5.525
-17 | -0.823 | 0.14017 | -0.017 | -5.87
-16.5 | -0.793 | 0.13673 | -0.016 | -5.799
-16 | -0.764 | 0.12359 | -0.017 | -6.186
-15.5 | -0.735 | 0.12067 | -0.017 | -6.09
-15 | -0.707 | 0.11003 | -0.017 | -6.423
-14.5 | -0.682 | 0.09845 | -0.018 | -6.926
-14 | -0.654 | 0.09139 | -0.019 | -7.151
-13.5 | -0.629 | 0.081 | -0.02 | -7.771
-13 | -0.645 | 0.04349 | -0.027 | -14.82
-12.5 | -0.645 | 0.02477 | -0.03 | -26.039
-12 | -0.534 | 0.08079 | -0.018 | -6.613
-11.5 | -0.508 | 0.07235 | -0.02 | -7.022
-11 | -0.494 | 0.0543 | -0.025 | -9.094
-10.5 | -0.521 | 0.01846 | -0.033 | -28.221
-10 | -0.417 | 0.07649 | -0.017 | -5.455
-9.5 | -0.39 | 0.06402 | -0.019 | -6.093
-9 | -0.377 | 0.04341 | -0.027 | -8.674
-8.5 | -0.611 | 0.01236 | -0.036 | -49.431
-8 | -0.638 | 0.01058 | -0.038 | -60.338
-7.5 | -0.622 | 0.00904 | -0.039 | -68.826
-7 | -0.576 | 0.00853 | -0.04 | -67.601
-6.5 | -0.518 | 0.008 | -0.04 | -64.807
-6 | -0.455 | 0.00763 | -0.041 | -59.657
-5.5 | -0.389 | 0.00686 | -0.041 | -56.742
-5 | -0.321 | 0.00661 | -0.042 | -48.587
-4.5 | -0.252 | 0.00637 | -0.043 | -39.59
-4 | -0.182 | 0.00694 | -0.043 | -26.235
-3.5 | -0.111 | 0.00682 | -0.044 | -16.324
-3 | -0.04 | 0.0067 | -0.045 | -5.999
-2.5 | 0.031 | 0.00659 | -0.046 | 4.752
-2 | 0.103 | 0.00645 | -0.046 | 16.026
-1.5 | 0.175 | 0.00641 | -0.047 | 27.339
-1 | 0.247 | 0.00626 | -0.048 | 39.469
-0.5 | 0.319 | 0.00625 | -0.048 | 51.048
0 | 0.391 | 0.00585 | -0.049 | 66.813
0.5 | 0.46 | 0.00605 | -0.05 | 76.104
1 | 0.531 | 0.00635 | -0.05 | 83.597
1.5 | 0.602 | 0.00664 | -0.051 | 90.623
2 | 0.673 | 0.00686 | -0.052 | 98.151
2.5 | 0.737 | 0.00665 | -0.052 | 110.83
3 | 0.804 | 0.00747 | -0.053 | 107.55
3.5 | 0.87 | 0.00777 | -0.053 | 112.042
4 | 0.936 | 0.00816 | -0.054 | 114.792
4.5 | 1.002 | 0.00863 | -0.054 | 116.123
5 | 1.067 | 0.00908 | -0.055 | 117.433
5.5 | 1.129 | 0.01019 | -0.055 | 110.77
6 | 1.191 | 0.01121 | -0.056 | 106.198
6.5 | 1.251 | 0.01242 | -0.056 | 100.73
7 | 1.31 | 0.01354 | -0.057 | 96.745
7.5 | 1.366 | 0.01461 | -0.057 | 93.49
8 | 1.416 | 0.01576 | -0.058 | 89.854
8.5 | 1.459 | 0.01844 | -0.058 | 79.103
9 | 1.498 | 0.01998 | -0.058 | 74.996
9.5 | 1.529 | 0.02172 | -0.059 | 70.411
10 | 1.544 | 0.02373 | -0.059 | 65.069
10.5 | 1.535 | 0.02596 | -0.06 | 59.136
11 | 1.486 | 0.02867 | -0.06 | 51.817
11.5 | 1.323 | 0.03278 | -0.06 | 40.35
12 | 0.957 | 0.03555 | -0.061 | 26.927
12.5 | 0.983 | 0.04094 | -0.061 | 24.006
13 | 1.013 | 0.04213 | -0.061 | 24.044
13.5 | 1.038 | 0.0477 | -0.062 | 21.762
14 | 1.067 | 0.0497 | -0.062 | 21.461
14.5 | 1.09 | 0.0569 | -0.062 | 19.147
15 | 1.094 | 0.07489 | -0.06 | 14.61

## 144. Re 18M Mach 0.50 (2)
BIGFOIL.COM POLAR EXPORT
NACA63-518 a=0.2
NACA63-518 a=0.2 |  |  |  | Cl Max: | 1.4249 | at alpha= | 12 | deg
XFOIL ncrit=9 |  |  |  | L/D Max: | 191.257 | at alpha= | 4.5 | deg
Re: | 18000000 |  |  | Cd Min: | 0.04341 | at alpha= | 12 | deg
Mach: | 0.5 |  |  | Cl=0 at alpha= | -2.8306 | deg
|  |  |  | @ Cl=0.1, Cd= | 0.0055595
|  |  |  | @ Cl=0.4, Cd= | 0.0046391
|  |  |  | @ Cl=0.6, Cd= | 0.0044885
alpha (deg) | Cl | Cd | Cm | Cl/Cd
-9 | -0.9126 | 0.01 | -0.0634 | -91.26
-8.5 | -0.8393 | 0.00932 | -0.0596 | -90.0536
-8 | -0.7645 | 0.00882 | -0.0569 | -86.678
-7.5 | -0.6893 | 0.00837 | -0.0547 | -82.3536
-7 | -0.6144 | 0.00799 | -0.053 | -76.8961
-6.5 | -0.5434 | 0.00734 | -0.0513 | -74.0327
-6 | -0.4687 | 0.00704 | -0.0505 | -66.5767
-5.5 | -0.3941 | 0.00677 | -0.05 | -58.2127
-5 | -0.3198 | 0.00652 | -0.0497 | -49.0491
-4.5 | -0.2458 | 0.00633 | -0.0498 | -38.831
-4 | -0.1717 | 0.00615 | -0.05 | -27.9187
-3.5 | -0.0982 | 0.00602 | -0.0505 | -16.3123
-3 | -0.0247 | 0.00587 | -0.051 | -4.2078
-2.5 | 0.0482 | 0.00571 | -0.0517 | 8.4413
-2 | 0.1205 | 0.0055 | -0.0525 | 21.9091
-1.5 | 0.1934 | 0.00536 | -0.0534 | 36.0821
-1 | 0.2658 | 0.00525 | -0.0544 | 50.6286
0 | 0.4086 | 0.0046 | -0.0564 | 88.8261
0.5 | 0.4814 | 0.00445 | -0.0576 | 108.1798
1 | 0.5546 | 0.00447 | -0.0587 | 124.0716
1.5 | 0.6282 | 0.0045 | -0.0598 | 139.6
2 | 0.7016 | 0.00455 | -0.0609 | 154.1978
2.5 | 0.7752 | 0.00466 | -0.0619 | 166.3519
3 | 0.8493 | 0.00478 | -0.0629 | 177.6778
3.5 | 0.9226 | 0.00495 | -0.0636 | 186.3838
4 | 0.9951 | 0.00521 | -0.0641 | 190.9981
4.5 | 1.0653 | 0.00557 | -0.0642 | 191.2567
5 | 1.1327 | 0.00607 | -0.0637 | 186.6063
5.5 | 1.2023 | 0.00643 | -0.0632 | 186.9829
6 | 1.2693 | 0.00686 | -0.0622 | 185.0292
6.5 | 1.334 | 0.00733 | -0.0607 | 181.9918
7 | 1.3758 | 0.00836 | -0.0558 | 164.5694
7.5 | 1.3633 | 0.01008 | -0.0434 | 135.248
8 | 1.3612 | 0.01274 | -0.035 | 106.8446
8.5 | 1.3764 | 0.01525 | -0.0294 | 90.2557
9 | 1.3934 | 0.01794 | -0.0243 | 77.67
9.5 | 1.3979 | 0.02143 | -0.0191 | 65.231
10 | 1.3976 | 0.02547 | -0.0143 | 54.8724
10.5 | 1.4015 | 0.0297 | -0.0105 | 47.1886
11 | 1.4034 | 0.03439 | -0.0073 | 40.8084
11.5 | 1.4097 | 0.03909 | -0.0048 | 36.0629
12 | 1.4249 | 0.04341 | -0.0028 | 32.8242

## 145. Re 20M Mach 0.00 (1)
BIGFOIL.COM POLAR EXPORT
NACA63-518 a=0.2
NACA63-518 a=0.2 |  |  |  | Cl Max: | 1.717 | at alpha= | 15 | deg
JavaFoil+Calcfoil stall+Eppler ext transition |  |  |  | L/D Max: | 138.319 | at alpha= | 5.5 | deg
Re: | 20000000 |  |  | Cd Min: | 0.00551 | at alpha= | 0 | deg
Mach: | 0 |  |  | Cl=0 at alpha= | -2.7177 | deg
|  |  |  | @ Cl=0.1, Cd= | 0.0060303
|  |  |  | @ Cl=0.4, Cd= | 0.0056418
|  |  |  | @ Cl=0.6, Cd= | 0.0060413
alpha (deg) | Cl | Cd | Cm | Cl/Cd
-19 | -0.783 | 0.1135 | -0.016 | -6.9
-18.5 | -0.802 | 0.10538 | -0.016 | -7.609
-18 | -0.823 | 0.09418 | -0.017 | -8.739
-17.5 | -0.837 | 0.08977 | -0.018 | -9.321
-17 | -0.874 | 0.06582 | -0.02 | -13.275
-16.5 | -0.912 | 0.04505 | -0.021 | -20.238
-16 | -0.932 | 0.03656 | -0.022 | -25.496
-15.5 | -0.941 | 0.0333 | -0.023 | -28.255
-15 | -0.95 | 0.02884 | -0.024 | -32.944
-14.5 | -0.966 | 0.02168 | -0.025 | -44.565
-14 | -0.969 | 0.01871 | -0.025 | -51.779
-13.5 | -0.968 | 0.01602 | -0.026 | -60.416
-13 | -0.961 | 0.01414 | -0.027 | -68.001
-12.5 | -0.95 | 0.01262 | -0.028 | -75.251
-12 | -0.933 | 0.01156 | -0.028 | -80.736
-11.5 | -0.912 | 0.00983 | -0.029 | -92.839
-11 | -0.893 | 0.00944 | -0.03 | -94.601
-10.5 | -0.857 | 0.00901 | -0.03 | -95.18
-10 | -0.818 | 0.00861 | -0.031 | -94.983
-9.5 | -0.775 | 0.00831 | -0.031 | -93.262
-9 | -0.729 | 0.00801 | -0.032 | -90.972
-8.5 | -0.68 | 0.00775 | -0.033 | -87.728
-8 | -0.628 | 0.00746 | -0.033 | -84.252
-7.5 | -0.575 | 0.00722 | -0.034 | -79.594
-7 | -0.519 | 0.00699 | -0.034 | -74.223
-6.5 | -0.461 | 0.00649 | -0.035 | -70.988
-6 | -0.402 | 0.00633 | -0.035 | -63.446
-5.5 | -0.342 | 0.00614 | -0.036 | -55.611
-5 | -0.281 | 0.00656 | -0.036 | -42.818
-4.5 | -0.22 | 0.00588 | -0.037 | -37.394
-4 | -0.158 | 0.00573 | -0.038 | -27.657
-3.5 | -0.097 | 0.0063 | -0.038 | -15.366
-3 | -0.035 | 0.00629 | -0.039 | -5.552
-2.5 | 0.027 | 0.0062 | -0.039 | 4.38
-2 | 0.09 | 0.00604 | -0.04 | 14.813
-1.5 | 0.152 | 0.00598 | -0.041 | 25.385
-1 | 0.214 | 0.00594 | -0.041 | 36.011
-0.5 | 0.276 | 0.00588 | -0.042 | 46.997
0 | 0.338 | 0.00551 | -0.042 | 61.387
0.5 | 0.399 | 0.00564 | -0.043 | 70.793
1 | 0.461 | 0.00575 | -0.044 | 80.11
1.5 | 0.523 | 0.00586 | -0.044 | 89.169
2 | 0.584 | 0.006 | -0.045 | 97.34
2.5 | 0.646 | 0.00616 | -0.045 | 104.823
3 | 0.707 | 0.00626 | -0.046 | 112.88
3.5 | 0.768 | 0.00642 | -0.047 | 119.715
4 | 0.829 | 0.00669 | -0.047 | 123.97
4.5 | 0.89 | 0.00685 | -0.048 | 129.838
5 | 0.95 | 0.00733 | -0.049 | 129.581
5.5 | 1.005 | 0.00727 | -0.049 | 138.319
6 | 1.06 | 0.00833 | -0.049 | 127.282
6.5 | 1.115 | 0.00892 | -0.05 | 124.929
7 | 1.169 | 0.00946 | -0.05 | 123.668
7.5 | 1.223 | 0.01001 | -0.051 | 122.102
8 | 1.274 | 0.01055 | -0.051 | 120.832
8.5 | 1.324 | 0.01121 | -0.052 | 118.192
9 | 1.37 | 0.01262 | -0.052 | 108.553
9.5 | 1.418 | 0.01334 | -0.052 | 106.273
10 | 1.462 | 0.01412 | -0.053 | 103.535
10.5 | 1.504 | 0.015 | -0.053 | 100.21
11 | 1.543 | 0.01588 | -0.054 | 97.168
11.5 | 1.579 | 0.01683 | -0.054 | 93.829
12 | 1.612 | 0.01785 | -0.055 | 90.33
12.5 | 1.64 | 0.01889 | -0.055 | 86.851
13 | 1.664 | 0.02007 | -0.055 | 82.915
13.5 | 1.684 | 0.0214 | -0.056 | 78.719
14 | 1.7 | 0.02283 | -0.056 | 74.481
14.5 | 1.712 | 0.02429 | -0.057 | 70.475
15 | 1.717 | 0.02589 | -0.057 | 66.323
15.5 | 1.717 | 0.02774 | -0.058 | 61.886
16 | 1.711 | 0.02965 | -0.058 | 57.721
16.5 | 1.701 | 0.03187 | -0.058 | 53.368
17 | 1.686 | 0.03414 | -0.059 | 49.4
17.5 | 1.668 | 0.03637 | -0.059 | 45.878
18 | 1.647 | 0.03869 | -0.059 | 42.557
18.5 | 1.621 | 0.04153 | -0.06 | 39.022
19 | 1.592 | 0.04425 | -0.06 | 35.974
19.5 | 1.56 | 0.04766 | -0.06 | 32.724
20 | 1.525 | 0.05145 | -0.06 | 29.638

## 146. Re 20M Mach 0.00 (2)
BIGFOIL.COM POLAR EXPORT
NACA63-518 a=0.2
NACA63-518 a=0.2 |  |  |  | Cl Max: | 1.7533 | at alpha= | 19.5 | deg
XFOIL ncrit=9 |  |  |  | L/D Max: | 173.593 | at alpha= | 5.5 | deg
Re: | 20000000 |  |  | Cd Min: | 0.06226 | at alpha= | 19.5 | deg
Mach: | 0 |  |  | Cl=0 at alpha= | -2.7755 | deg
|  |  |  | @ Cl=0.1, Cd= | 0.0051954
|  |  |  | @ Cl=0.4, Cd= | 0.0043072
|  |  |  | @ Cl=0.6, Cd= | 0.004288
alpha (deg) | Cl | Cd | Cm | Cl/Cd
-20 | -1.5888 | 0.02828 | -0.0651 | -56.181
-19.5 | -1.5758 | 0.02551 | -0.0639 | -61.7719
-19 | -1.5599 | 0.02312 | -0.0623 | -67.4697
-18.5 | -1.5402 | 0.02116 | -0.0605 | -72.7883
-18 | -1.5211 | 0.01933 | -0.0581 | -78.6912
-17.5 | -1.5001 | 0.01779 | -0.0554 | -84.3227
-17 | -1.4773 | 0.01654 | -0.0523 | -89.3168
-16.5 | -1.4567 | 0.01545 | -0.0482 | -94.2848
-16 | -1.4387 | 0.01471 | -0.0427 | -97.8042
-15.5 | -1.4023 | 0.01398 | -0.0401 | -100.3076
-15 | -1.36 | 0.01332 | -0.0384 | -102.1021
-14.5 | -1.3145 | 0.01273 | -0.0372 | -103.26
-14 | -1.2669 | 0.01217 | -0.0362 | -104.1002
-13.5 | -1.2179 | 0.01163 | -0.0354 | -104.7206
-13 | -1.1672 | 0.01113 | -0.0348 | -104.8697
-12.5 | -1.1155 | 0.01067 | -0.0344 | -104.5455
-12 | -1.0628 | 0.01021 | -0.0341 | -104.094
-11.5 | -1.0091 | 0.00981 | -0.0339 | -102.8644
-11 | -0.9547 | 0.00941 | -0.0339 | -101.4559
-10.5 | -0.8998 | 0.00902 | -0.0339 | -99.7561
-10 | -0.8443 | 0.00865 | -0.034 | -97.6069
-9.5 | -0.7884 | 0.00829 | -0.0341 | -95.1025
-9 | -0.7317 | 0.00796 | -0.0344 | -91.9221
-8.5 | -0.6748 | 0.00765 | -0.0347 | -88.2092
-8 | -0.6195 | 0.00708 | -0.0348 | -87.5
-7.5 | -0.5615 | 0.00684 | -0.0353 | -82.0906
-7 | -0.5028 | 0.00662 | -0.0359 | -75.9517
-6.5 | -0.444 | 0.00644 | -0.0365 | -68.9441
-6 | -0.385 | 0.00624 | -0.0371 | -61.6987
-5.5 | -0.3256 | 0.00609 | -0.0378 | -53.4647
-5 | -0.2661 | 0.00595 | -0.0386 | -44.7227
-4.5 | -0.2064 | 0.00581 | -0.0394 | -35.525
-4 | -0.1466 | 0.00572 | -0.0402 | -25.6294
-3.5 | -0.0867 | 0.00558 | -0.041 | -15.5376
-3 | -0.0269 | 0.00548 | -0.0418 | -4.9088
-2.5 | 0.033 | 0.00532 | -0.0427 | 6.203
-2 | 0.0927 | 0.00521 | -0.0436 | 17.7927
-1.5 | 0.1528 | 0.00509 | -0.0445 | 30.0196
-1 | 0.2127 | 0.005 | -0.0454 | 42.54
-0.5 | 0.2728 | 0.00486 | -0.0464 | 56.1317
0 | 0.332 | 0.00458 | -0.0474 | 72.4891
0.5 | 0.3916 | 0.00431 | -0.0484 | 90.8585
1 | 0.4516 | 0.00429 | -0.0494 | 105.2681
1.5 | 0.5118 | 0.00423 | -0.0504 | 120.9929
2 | 0.5717 | 0.00425 | -0.0515 | 134.5176
2.5 | 0.6313 | 0.00433 | -0.0524 | 145.7968
3 | 0.6906 | 0.00447 | -0.0534 | 154.4966
3.5 | 0.7496 | 0.00466 | -0.0543 | 160.8584
4 | 0.8074 | 0.00494 | -0.0551 | 163.4413
4.5 | 0.8657 | 0.00516 | -0.0559 | 167.7713
5 | 0.9229 | 0.00545 | -0.0566 | 169.3394
5.5 | 0.9808 | 0.00565 | -0.0574 | 173.5929
6 | 1.0367 | 0.006 | -0.0579 | 172.7833
6.5 | 1.0855 | 0.00688 | -0.0575 | 157.7762
7 | 1.1375 | 0.00739 | -0.0575 | 153.9242
7.5 | 1.1904 | 0.00778 | -0.0575 | 153.0077
8 | 1.2399 | 0.00833 | -0.0571 | 148.8475
8.5 | 1.2899 | 0.00877 | -0.0567 | 147.081
9 | 1.3344 | 0.00941 | -0.0555 | 141.8066
9.5 | 1.3753 | 0.01008 | -0.0537 | 136.4385
10 | 1.4093 | 0.0108 | -0.0508 | 130.4907
10.5 | 1.4197 | 0.01158 | -0.0436 | 122.5993
11 | 1.4422 | 0.01256 | -0.0395 | 114.8248
11.5 | 1.4656 | 0.01374 | -0.0361 | 106.6667
12 | 1.4916 | 0.01498 | -0.0333 | 99.5728
12.5 | 1.5145 | 0.01646 | -0.0304 | 92.0109
13 | 1.536 | 0.01794 | -0.0275 | 85.6187
14.5 | 1.6527 | 0.02425 | -0.0322 | 68.1526
15 | 1.6713 | 0.02711 | -0.0312 | 61.6488
15.5 | 1.6906 | 0.02993 | -0.0303 | 56.4851
16 | 1.7089 | 0.0329 | -0.0295 | 51.9422
16.5 | 1.7219 | 0.03633 | -0.0285 | 47.3961
17 | 1.7315 | 0.04023 | -0.0277 | 43.04
17.5 | 1.7415 | 0.04409 | -0.027 | 39.4988
18 | 1.7475 | 0.04839 | -0.0262 | 36.1128
18.5 | 1.7523 | 0.05277 | -0.0255 | 33.2064
19 | 1.7527 | 0.05761 | -0.0249 | 30.4235
19.5 | 1.7533 | 0.06226 | -0.024 | 28.1609

## 147. Re 20M Mach 0.10 (1)
BIGFOIL.COM POLAR EXPORT
NACA63-518 a=0.2
NACA63-518 a=0.2 |  |  |  | Cl Max: | 1.709 | at alpha= | 15 | deg
JavaFoil+Calcfoil stall+Eppler ext transition |  |  |  | L/D Max: | 137.614 | at alpha= | 5.5 | deg
Re: | 20000000 |  |  | Cd Min: | 0.00551 | at alpha= | 0 | deg
Mach: | 0.1 |  |  | Cl=0 at alpha= | -2.7177 | deg
|  |  |  | @ Cl=0.1, Cd= | 0.0060437
|  |  |  | @ Cl=0.4, Cd= | 0.0056772
|  |  |  | @ Cl=0.6, Cd= | 0.0060652
alpha (deg) | Cl | Cd | Cm | Cl/Cd
-18.5 | -0.754 | 0.11136 | -0.016 | -6.77
-18 | -0.775 | 0.10313 | -0.016 | -7.514
-17.5 | -0.797 | 0.09264 | -0.017 | -8.607
-17 | -0.818 | 0.08338 | -0.018 | -9.815
-16.5 | -0.868 | 0.05293 | -0.021 | -16.404
-16 | -0.894 | 0.04197 | -0.022 | -21.309
-15.5 | -0.916 | 0.03363 | -0.023 | -27.24
-15 | -0.921 | 0.03251 | -0.023 | -28.321
-14.5 | -0.936 | 0.02613 | -0.024 | -35.812
-14 | -0.95 | 0.01979 | -0.025 | -48.019
-13.5 | -0.952 | 0.01699 | -0.026 | -56.065
-13 | -0.949 | 0.01478 | -0.027 | -64.245
-12.5 | -0.941 | 0.01307 | -0.028 | -72.02
-12 | -0.927 | 0.01187 | -0.028 | -78.06
-11.5 | -0.908 | 0.01009 | -0.029 | -89.928
-11 | -0.891 | 0.00951 | -0.03 | -93.754
-10.5 | -0.857 | 0.00913 | -0.031 | -93.885
-10 | -0.819 | 0.00872 | -0.031 | -93.919
-9.5 | -0.776 | 0.00841 | -0.032 | -92.277
-9 | -0.731 | 0.00805 | -0.032 | -90.761
-8.5 | -0.682 | 0.00779 | -0.033 | -87.604
-8 | -0.631 | 0.00751 | -0.033 | -83.993
-7.5 | -0.577 | 0.00729 | -0.034 | -79.12
-7 | -0.521 | 0.00705 | -0.034 | -73.921
-6.5 | -0.463 | 0.0065 | -0.035 | -71.191
-6 | -0.403 | 0.00634 | -0.036 | -63.62
-5.5 | -0.343 | 0.00619 | -0.036 | -55.459
-5 | -0.282 | 0.0066 | -0.037 | -42.739
-4.5 | -0.221 | 0.00589 | -0.037 | -37.526
-4 | -0.159 | 0.00574 | -0.038 | -27.766
-3.5 | -0.097 | 0.0063 | -0.038 | -15.428
-3 | -0.035 | 0.00628 | -0.039 | -5.581
-2.5 | 0.027 | 0.00623 | -0.04 | 4.377
-2 | 0.09 | 0.00605 | -0.04 | 14.88
-1.5 | 0.153 | 0.00601 | -0.041 | 25.367
-1 | 0.215 | 0.00594 | -0.041 | 36.199
-0.5 | 0.278 | 0.00588 | -0.042 | 47.199
0 | 0.34 | 0.00551 | -0.043 | 61.709
0.5 | 0.401 | 0.00568 | -0.043 | 70.636
1 | 0.463 | 0.00579 | -0.044 | 79.96
1.5 | 0.525 | 0.00589 | -0.044 | 89.15
2 | 0.587 | 0.00604 | -0.045 | 97.276
2.5 | 0.649 | 0.00616 | -0.046 | 105.363
3 | 0.71 | 0.0063 | -0.046 | 112.727
3.5 | 0.772 | 0.00648 | -0.047 | 119.182
4 | 0.833 | 0.00671 | -0.048 | 124.159
4.5 | 0.894 | 0.00692 | -0.048 | 129.235
5 | 0.955 | 0.00734 | -0.049 | 130.043
5.5 | 1.009 | 0.00733 | -0.049 | 137.614
6 | 1.064 | 0.0084 | -0.049 | 126.702
6.5 | 1.119 | 0.009 | -0.05 | 124.332
7 | 1.174 | 0.00958 | -0.05 | 122.549
7.5 | 1.228 | 0.01011 | -0.051 | 121.397
8 | 1.28 | 0.01066 | -0.051 | 120.03
8.5 | 1.33 | 0.01133 | -0.052 | 117.307
9 | 1.376 | 0.01278 | -0.052 | 107.627
9.5 | 1.423 | 0.01353 | -0.053 | 105.137
10 | 1.467 | 0.01432 | -0.053 | 102.409
10.5 | 1.508 | 0.0152 | -0.053 | 99.25
11 | 1.547 | 0.01613 | -0.054 | 95.914
11.5 | 1.583 | 0.01711 | -0.054 | 92.508
12 | 1.615 | 0.01815 | -0.055 | 88.979
12.5 | 1.642 | 0.01928 | -0.055 | 85.143
13 | 1.665 | 0.02045 | -0.056 | 81.403
13.5 | 1.683 | 0.02191 | -0.056 | 76.828
14 | 1.697 | 0.02331 | -0.057 | 72.816
14.5 | 1.707 | 0.02495 | -0.057 | 68.396
15 | 1.709 | 0.02659 | -0.057 | 64.297
15.5 | 1.706 | 0.0284 | -0.058 | 60.066
16 | 1.697 | 0.03034 | -0.058 | 55.945
16.5 | 1.683 | 0.03272 | -0.058 | 51.434
17 | 1.664 | 0.0351 | -0.059 | 47.409
17.5 | 1.641 | 0.0377 | -0.059 | 43.538
18 | 1.615 | 0.03987 | -0.059 | 40.513
18.5 | 1.584 | 0.04286 | -0.06 | 36.967
19 | 1.55 | 0.04622 | -0.06 | 33.544
19.5 | 1.513 | 0.04945 | -0.06 | 30.604
20 | 1.473 | 0.0533 | -0.061 | 27.645

## 148. Re 20M Mach 0.10 (2)
BIGFOIL.COM POLAR EXPORT
NACA63-518 a=0.2
NACA63-518 a=0.2 |  |  |  | Cl Max: | 1.743 | at alpha= | 18.5 | deg
XFOIL ncrit=9 |  |  |  | L/D Max: | 174.505 | at alpha= | 5.5 | deg
Re: | 20000000 |  |  | Cd Min: | 0.06959 | at alpha= | 20 | deg
Mach: | 0.1 |  |  | Cl=0 at alpha= | -2.7774 | deg
|  |  |  | @ Cl=0.1, Cd= | 0.0052089
|  |  |  | @ Cl=0.4, Cd= | 0.0043082
|  |  |  | @ Cl=0.6, Cd= | 0.0042823
alpha (deg) | Cl | Cd | Cm | Cl/Cd
-20 | -1.5729 | 0.03132 | -0.0685 | -50.2203
-19.5 | -1.5654 | 0.02787 | -0.0676 | -56.1679
-19 | -1.5517 | 0.02508 | -0.0662 | -61.87
-18.5 | -1.5363 | 0.02264 | -0.0644 | -67.8578
-18 | -1.5183 | 0.02055 | -0.0622 | -73.8832
-17.5 | -1.4978 | 0.01879 | -0.0596 | -79.7126
-17 | -1.4757 | 0.01733 | -0.0566 | -85.1529
-16.5 | -1.4538 | 0.01606 | -0.053 | -90.523
-16 | -1.4322 | 0.01513 | -0.0484 | -94.6596
-15.5 | -1.4096 | 0.01434 | -0.0433 | -98.2985
-15 | -1.3686 | 0.01363 | -0.0411 | -100.4109
-14.5 | -1.3237 | 0.013 | -0.0395 | -101.8231
-14 | -1.2763 | 0.01241 | -0.0383 | -102.8445
-13.5 | -1.2273 | 0.01184 | -0.0372 | -103.6571
-13 | -1.1764 | 0.01131 | -0.0365 | -104.0141
-12.5 | -1.1244 | 0.01082 | -0.0359 | -103.9187
-12 | -1.0713 | 0.01034 | -0.0354 | -103.6074
-10.5 | -0.9068 | 0.00911 | -0.0348 | -99.539
-10 | -0.8508 | 0.00873 | -0.0348 | -97.457
-9.5 | -0.7943 | 0.00837 | -0.0349 | -94.8984
-9 | -0.7372 | 0.00802 | -0.0351 | -91.9202
-8.5 | -0.6796 | 0.00772 | -0.0353 | -88.0311
-8 | -0.6241 | 0.00712 | -0.0353 | -87.6545
-7.5 | -0.5656 | 0.00687 | -0.0358 | -82.329
-7 | -0.5064 | 0.00665 | -0.0363 | -76.1504
-6.5 | -0.4471 | 0.00646 | -0.0369 | -69.2105
-6 | -0.3876 | 0.00626 | -0.0375 | -61.9169
-5.5 | -0.3278 | 0.00611 | -0.0382 | -53.6498
-5 | -0.2678 | 0.00596 | -0.0389 | -44.9329
-4.5 | -0.2077 | 0.00582 | -0.0397 | -35.6873
-4 | -0.1474 | 0.00573 | -0.0405 | -25.7243
-3.5 | -0.0871 | 0.00559 | -0.0413 | -15.5814
-3 | -0.0268 | 0.00549 | -0.0421 | -4.8816
-2.5 | 0.0334 | 0.00533 | -0.043 | 6.2664
-2 | 0.0936 | 0.00522 | -0.0439 | 17.931
-1 | 0.2144 | 0.00501 | -0.0457 | 42.7944
-0.5 | 0.2749 | 0.00486 | -0.0467 | 56.5638
0 | 0.3344 | 0.00458 | -0.0477 | 73.0131
0.5 | 0.3944 | 0.00431 | -0.0487 | 91.5081
1 | 0.4548 | 0.00429 | -0.0497 | 106.014
1.5 | 0.5154 | 0.00423 | -0.0507 | 121.844
2 | 0.5757 | 0.00425 | -0.0518 | 135.4588
2.5 | 0.6358 | 0.00433 | -0.0528 | 146.836
3 | 0.6955 | 0.00448 | -0.0537 | 155.2455
3.5 | 0.7549 | 0.00466 | -0.0546 | 161.9957
4 | 0.8131 | 0.00495 | -0.0554 | 164.2626
5 | 0.9295 | 0.00547 | -0.0569 | 169.9269
5.5 | 0.9877 | 0.00566 | -0.0577 | 174.5053
6.5 | 1.0932 | 0.00689 | -0.0577 | 158.6647
7 | 1.1452 | 0.00743 | -0.0575 | 154.1319
7.5 | 1.1982 | 0.00784 | -0.0575 | 152.8316
8 | 1.2477 | 0.0084 | -0.057 | 148.5357
8.5 | 1.2976 | 0.00885 | -0.0565 | 146.6215
9 | 1.3417 | 0.0095 | -0.0551 | 141.2316
9.5 | 1.3812 | 0.0102 | -0.0529 | 135.4118
10 | 1.4032 | 0.01094 | -0.0475 | 128.2633
10.5 | 1.4178 | 0.01189 | -0.0416 | 119.2431
11 | 1.4418 | 0.01295 | -0.0378 | 111.3359
11.5 | 1.4653 | 0.01424 | -0.0344 | 102.9003
12.5 | 1.5144 | 0.01711 | -0.0288 | 88.5096
13 | 1.5327 | 0.01871 | -0.0255 | 81.9188
13.5 | 1.5739 | 0.02066 | -0.0271 | 76.181
14.5 | 1.6534 | 0.02548 | -0.0312 | 64.8901
15 | 1.6701 | 0.02856 | -0.0301 | 58.4769
15.5 | 1.6887 | 0.03157 | -0.0292 | 53.4907
16 | 1.705 | 0.03477 | -0.0282 | 49.0365
16.5 | 1.7168 | 0.03844 | -0.0272 | 44.6618
17 | 1.7272 | 0.04228 | -0.0264 | 40.8515
17.5 | 1.7375 | 0.04621 | -0.0256 | 37.6001
18 | 1.7411 | 0.05076 | -0.0248 | 34.3006
18.5 | 1.743 | 0.05555 | -0.0241 | 31.3771
19 | 1.742 | 0.06052 | -0.0233 | 28.7839
19.5 | 1.7393 | 0.0653 | -0.022 | 26.6355
20 | 1.7145 | 0.06959 | -0.0164 | 24.6372

## 149. Re 20M Mach 0.25 (1)
BIGFOIL.COM POLAR EXPORT
NACA63-518 a=0.2
NACA63-518 a=0.2 |  |  |  | Cl Max: | 1.663 | at alpha= | 13.5 | deg
JavaFoil+Calcfoil stall+Eppler ext transition |  |  |  | L/D Max: | 135.38 | at alpha= | 5 | deg
Re: | 20000000 |  |  | Cd Min: | 0.00558 | at alpha= | 0 | deg
Mach: | 0.25 |  |  | Cl=0 at alpha= | -2.7188 | deg
|  |  |  | @ Cl=0.1, Cd= | 0.0060763
|  |  |  | @ Cl=0.4, Cd= | 0.005709
|  |  |  | @ Cl=0.6, Cd= | 0.0061038
alpha (deg) | Cl | Cd | Cm | Cl/Cd
-17 | -0.498 | 0.11778 | -0.015 | -4.226
-16.5 | -0.548 | 0.10687 | -0.016 | -5.128
-16 | -0.593 | 0.09994 | -0.017 | -5.931
-15.5 | -0.635 | 0.09181 | -0.018 | -6.912
-15 | -0.674 | 0.08182 | -0.019 | -8.236
-14.5 | -0.74 | 0.0502 | -0.023 | -14.734
-14 | -0.782 | 0.03769 | -0.024 | -20.755
-13.5 | -0.81 | 0.03178 | -0.025 | -25.473
-13 | -0.84 | 0.02349 | -0.026 | -35.748
-12.5 | -0.862 | 0.01745 | -0.028 | -49.395
-12 | -0.869 | 0.01473 | -0.029 | -58.976
-11.5 | -0.866 | 0.01295 | -0.029 | -66.871
-11 | -0.856 | 0.01155 | -0.03 | -74.091
-10.5 | -0.839 | 0.01011 | -0.031 | -83.035
-10 | -0.818 | 0.00919 | -0.032 | -89.032
-9.5 | -0.781 | 0.00882 | -0.033 | -88.509
-9 | -0.739 | 0.00844 | -0.033 | -87.588
-8.5 | -0.693 | 0.0081 | -0.034 | -85.544
-8 | -0.643 | 0.00776 | -0.034 | -82.845
-7.5 | -0.589 | 0.00745 | -0.035 | -79.076
-7 | -0.533 | 0.00722 | -0.035 | -73.802
-6.5 | -0.474 | 0.00664 | -0.036 | -71.361
-6 | -0.414 | 0.00644 | -0.037 | -64.266
-5.5 | -0.352 | 0.00625 | -0.037 | -56.295
-5 | -0.29 | 0.00615 | -0.038 | -47.085
-4.5 | -0.227 | 0.00595 | -0.038 | -38.102
-4 | -0.164 | 0.00579 | -0.039 | -28.252
-3.5 | -0.1 | 0.00639 | -0.039 | -15.638
-3 | -0.036 | 0.00634 | -0.04 | -5.684
-2.5 | 0.028 | 0.00628 | -0.041 | 4.466
-2 | 0.092 | 0.00608 | -0.041 | 15.199
-1.5 | 0.157 | 0.00605 | -0.042 | 25.925
-1 | 0.221 | 0.00602 | -0.043 | 36.718
-0.5 | 0.285 | 0.00595 | -0.043 | 47.955
0 | 0.35 | 0.00558 | -0.044 | 62.684
0.5 | 0.412 | 0.00574 | -0.044 | 71.77
1 | 0.476 | 0.0059 | -0.045 | 80.596
1.5 | 0.54 | 0.00598 | -0.046 | 90.218
2 | 0.603 | 0.00611 | -0.046 | 98.772
2.5 | 0.666 | 0.00629 | -0.047 | 105.892
3 | 0.73 | 0.00648 | -0.048 | 112.667
3.5 | 0.793 | 0.00662 | -0.048 | 119.822
4 | 0.856 | 0.00692 | -0.049 | 123.695
4.5 | 0.918 | 0.00717 | -0.05 | 128.032
5 | 0.974 | 0.00719 | -0.05 | 135.38
5.5 | 1.031 | 0.00823 | -0.05 | 125.28
6 | 1.088 | 0.00883 | -0.051 | 123.213
6.5 | 1.144 | 0.00951 | -0.051 | 120.369
7 | 1.2 | 0.01016 | -0.052 | 118.079
7.5 | 1.255 | 0.01077 | -0.052 | 116.455
8 | 1.307 | 0.01138 | -0.052 | 114.856
8.5 | 1.357 | 0.01218 | -0.053 | 111.36
9 | 1.403 | 0.01379 | -0.053 | 101.732
9.5 | 1.449 | 0.01463 | -0.054 | 99.061
10 | 1.492 | 0.01558 | -0.054 | 95.734
10.5 | 1.531 | 0.01657 | -0.055 | 92.398
11 | 1.567 | 0.01767 | -0.055 | 88.67
11.5 | 1.599 | 0.01879 | -0.056 | 85.061
12 | 1.625 | 0.02005 | -0.056 | 81.066
12.5 | 1.644 | 0.0214 | -0.056 | 76.815
13 | 1.657 | 0.02293 | -0.057 | 72.264
13.5 | 1.663 | 0.02463 | -0.057 | 67.541
14 | 1.663 | 0.02644 | -0.058 | 62.908
14.5 | 1.656 | 0.02837 | -0.058 | 58.355
15 | 1.638 | 0.03051 | -0.059 | 53.674
15.5 | 1.609 | 0.03307 | -0.059 | 48.664
16 | 1.572 | 0.03574 | -0.059 | 43.983
16.5 | 1.527 | 0.0386 | -0.059 | 39.565
17 | 1.474 | 0.04201 | -0.06 | 35.088
17.5 | 1.413 | 0.04574 | -0.06 | 30.889
18 | 1.345 | 0.05024 | -0.06 | 26.762
18.5 | 1.27 | 0.0551 | -0.06 | 23.045

## 150. Re 20M Mach 0.25 (2)
BIGFOIL.COM POLAR EXPORT
NACA63-518 a=0.2
NACA63-518 a=0.2 |  |  |  | Cl Max: | 1.6944 | at alpha= | 17.5 | deg
XFOIL ncrit=9 |  |  |  | L/D Max: | 177.561 | at alpha= | 5.5 | deg
Re: | 20000000 |  |  | Cd Min: | 0.08757 | at alpha= | 20 | deg
Mach: | 0.25 |  |  | Cl=0 at alpha= | -2.7864 | deg
|  |  |  | @ Cl=0.1, Cd= | 0.0052465
|  |  |  | @ Cl=0.4, Cd= | 0.004373
|  |  |  | @ Cl=0.6, Cd= | 0.0042912
alpha (deg) | Cl | Cd | Cm | Cl/Cd
-20 | -1.4202 | 0.0586 | -0.0733 | -24.2355
-19.5 | -1.4432 | 0.04965 | -0.0777 | -29.0675
-19 | -1.4557 | 0.04252 | -0.0801 | -34.2357
-18.5 | -1.4659 | 0.03627 | -0.0812 | -40.4163
-18 | -1.4657 | 0.0315 | -0.0809 | -46.5302
-17.5 | -1.4593 | 0.02758 | -0.0796 | -52.9115
-17 | -1.4499 | 0.0242 | -0.0775 | -59.9132
-16.5 | -1.4335 | 0.02154 | -0.0749 | -66.5506
-16 | -1.4141 | 0.01932 | -0.0716 | -73.1936
-15.5 | -1.3933 | 0.01745 | -0.0678 | -79.8453
-15 | -1.37 | 0.01599 | -0.0633 | -85.6785
-14.5 | -1.3531 | 0.01478 | -0.0569 | -91.5494
-14 | -1.321 | 0.01395 | -0.052 | -94.6953
-13.5 | -1.2755 | 0.01313 | -0.0491 | -97.1439
-13 | -1.2253 | 0.01241 | -0.0468 | -98.7349
-12.5 | -1.1726 | 0.01176 | -0.045 | -99.7109
-12 | -1.118 | 0.01114 | -0.0434 | -100.3591
-11.5 | -1.0616 | 0.01061 | -0.0422 | -100.0566
-11 | -1.0043 | 0.0101 | -0.0412 | -99.4356
-10.5 | -0.9461 | 0.00962 | -0.0404 | -98.3472
-10 | -0.8872 | 0.00918 | -0.0398 | -96.6449
-9.5 | -0.8277 | 0.00876 | -0.0393 | -94.4863
-9 | -0.7678 | 0.00837 | -0.039 | -91.7324
-8.5 | -0.7075 | 0.008 | -0.0388 | -88.4375
-8 | -0.6467 | 0.00766 | -0.0388 | -84.4256
-7.5 | -0.588 | 0.00708 | -0.0386 | -83.0508
-7 | -0.5265 | 0.0068 | -0.0388 | -77.4265
-6.5 | -0.4645 | 0.00658 | -0.0391 | -70.5927
-6 | -0.4021 | 0.00638 | -0.0396 | -63.0251
-5.5 | -0.3398 | 0.00621 | -0.0401 | -54.7182
-5 | -0.2773 | 0.00603 | -0.0407 | -45.9867
-4.5 | -0.2147 | 0.00591 | -0.0414 | -36.3283
-4 | -0.152 | 0.00578 | -0.0421 | -26.2976
-3.5 | -0.0893 | 0.00564 | -0.0429 | -15.8333
-3 | -0.0267 | 0.00554 | -0.0437 | -4.8195
-2.5 | 0.0358 | 0.00536 | -0.0445 | 6.6791
-2 | 0.0982 | 0.00525 | -0.0454 | 18.7048
-1.5 | 0.1608 | 0.00513 | -0.0463 | 31.345
-1 | 0.2234 | 0.00503 | -0.0473 | 44.4135
-0.5 | 0.2861 | 0.0049 | -0.0483 | 58.3878
0 | 0.3477 | 0.0046 | -0.0492 | 75.587
0.5 | 0.4099 | 0.00433 | -0.0503 | 94.6651
1 | 0.4725 | 0.00431 | -0.0513 | 109.6288
1.5 | 0.5355 | 0.00427 | -0.0524 | 125.4098
2 | 0.5981 | 0.00429 | -0.0535 | 139.4172
2.5 | 0.6609 | 0.00433 | -0.0545 | 152.6328
3 | 0.7229 | 0.0045 | -0.0554 | 160.6444
3.5 | 0.7846 | 0.0047 | -0.0563 | 166.9362
4 | 0.845 | 0.005 | -0.057 | 169
4.5 | 0.906 | 0.00525 | -0.0578 | 172.5714
5 | 0.9661 | 0.00553 | -0.0584 | 174.7016
5.5 | 1.0263 | 0.00578 | -0.059 | 177.5606
6 | 1.0852 | 0.00612 | -0.0593 | 177.3203
6.5 | 1.1361 | 0.00696 | -0.0586 | 163.2328
7 | 1.1873 | 0.00766 | -0.0578 | 155
7.5 | 1.2404 | 0.00815 | -0.0572 | 152.1963
8 | 1.2889 | 0.00879 | -0.0558 | 146.6325
8.5 | 1.3368 | 0.00933 | -0.0543 | 143.2797
9 | 1.3751 | 0.01008 | -0.0513 | 136.4187
9.5 | 1.3791 | 0.01112 | -0.0426 | 124.0198
10 | 1.3938 | 0.01255 | -0.0369 | 111.0598
10.5 | 1.4158 | 0.01405 | -0.0329 | 100.7687
11 | 1.4407 | 0.01561 | -0.0296 | 92.2934
11.5 | 1.4636 | 0.01742 | -0.0264 | 84.0184
12 | 1.4874 | 0.01929 | -0.0236 | 77.1073
12.5 | 1.5075 | 0.02144 | -0.0207 | 70.3125
13 | 1.5396 | 0.02368 | -0.0205 | 65.0169
13.5 | 1.5718 | 0.02642 | -0.0209 | 59.4928
14 | 1.6102 | 0.02994 | -0.0237 | 53.7809
14.5 | 1.6468 | 0.03326 | -0.0256 | 49.5129
15 | 1.6584 | 0.03714 | -0.0242 | 44.6527
15.5 | 1.6735 | 0.0409 | -0.0231 | 40.9169
16 | 1.6799 | 0.04538 | -0.0219 | 37.0185
16.5 | 1.6857 | 0.05003 | -0.0208 | 33.6938
17 | 1.69 | 0.05479 | -0.0198 | 30.845
17.5 | 1.6944 | 0.0596 | -0.0189 | 28.4295
18 | 1.6894 | 0.06493 | -0.0174 | 26.0188
18.5 | 1.6629 | 0.06903 | -0.0108 | 24.0895
19 | 1.6672 | 0.07473 | -0.0117 | 22.3096
19.5 | 1.6707 | 0.08082 | -0.013 | 20.6719
20 | 1.6701 | 0.08757 | -0.0149 | 19.0716

## 151. Re 20M Mach 0.50 (1)
BIGFOIL.COM POLAR EXPORT
NACA63-518 a=0.2
NACA63-518 a=0.2 |  |  |  | Cl Max: | 1.545 | at alpha= | 10 | deg
JavaFoil+Calcfoil stall+Eppler ext transition |  |  |  | L/D Max: | 117.108 | at alpha= | 4.5 | deg
Re: | 20000000 |  |  | Cd Min: | 0.0059 | at alpha= | 0 | deg
Mach: | 0.5 |  |  | Cl=0 at alpha= | -2.7183 | deg
|  |  |  | @ Cl=0.1, Cd= | 0.0063879
|  |  |  | @ Cl=0.4, Cd= | 0.0059274
|  |  |  | @ Cl=0.6, Cd= | 0.0065938
alpha (deg) | Cl | Cd | Cm | Cl/Cd
-20 | -0.992 | 0.19831 | -0.015 | -5.004
-19.5 | -0.966 | 0.17938 | -0.016 | -5.383
-19 | -0.936 | 0.17536 | -0.016 | -5.339
-18.5 | -0.907 | 0.16822 | -0.016 | -5.394
-18 | -0.879 | 0.15995 | -0.016 | -5.494
-17.5 | -0.849 | 0.16139 | -0.016 | -5.26
-17 | -0.822 | 0.14421 | -0.016 | -5.701
-16.5 | -0.793 | 0.13936 | -0.016 | -5.688
-16 | -0.764 | 0.12596 | -0.017 | -6.066
-15.5 | -0.735 | 0.1212 | -0.017 | -6.063
-15 | -0.707 | 0.11372 | -0.017 | -6.215
-14.5 | -0.679 | 0.10571 | -0.017 | -6.422
-14 | -0.649 | 0.10069 | -0.017 | -6.449
-13.5 | -0.622 | 0.09279 | -0.018 | -6.701
-13 | -0.61 | 0.06799 | -0.023 | -8.974
-12.5 | -0.634 | 0.02991 | -0.029 | -21.195
-12 | -0.535 | 0.08027 | -0.018 | -6.66
-11.5 | -0.509 | 0.07135 | -0.02 | -7.133
-11 | -0.52 | 0.03589 | -0.029 | -14.499
-10.5 | -0.522 | 0.01795 | -0.033 | -29.089
-10 | -0.417 | 0.07546 | -0.017 | -5.53
-9.5 | -0.39 | 0.06366 | -0.019 | -6.128
-9 | -0.397 | 0.02878 | -0.031 | -13.801
-8.5 | -0.612 | 0.01204 | -0.036 | -50.832
-8 | -0.639 | 0.0091 | -0.038 | -70.226
-7.5 | -0.622 | 0.00888 | -0.039 | -70.068
-7 | -0.576 | 0.00838 | -0.04 | -68.782
-6.5 | -0.518 | 0.00788 | -0.04 | -65.775
-6 | -0.455 | 0.00752 | -0.041 | -60.545
-5.5 | -0.389 | 0.00677 | -0.041 | -57.469
-5 | -0.321 | 0.00717 | -0.042 | -44.788
-4.5 | -0.252 | 0.00634 | -0.043 | -39.761
-4 | -0.182 | 0.00687 | -0.043 | -26.5
-3.5 | -0.111 | 0.00675 | -0.044 | -16.496
-3 | -0.04 | 0.00666 | -0.045 | -6.034
-2.5 | 0.031 | 0.00657 | -0.046 | 4.765
-2 | 0.103 | 0.00638 | -0.046 | 16.211
-1.5 | 0.175 | 0.00634 | -0.047 | 27.641
-1 | 0.247 | 0.00632 | -0.048 | 39.072
-0.5 | 0.319 | 0.00631 | -0.048 | 50.55
0 | 0.391 | 0.0059 | -0.049 | 66.19
0.5 | 0.46 | 0.00611 | -0.05 | 75.28
1 | 0.531 | 0.00638 | -0.05 | 83.274
1.5 | 0.602 | 0.0066 | -0.051 | 91.187
2 | 0.673 | 0.00679 | -0.052 | 99.129
2.5 | 0.738 | 0.00657 | -0.052 | 112.184
3 | 0.804 | 0.0074 | -0.053 | 108.634
3.5 | 0.871 | 0.00775 | -0.053 | 112.425
4 | 0.937 | 0.00816 | -0.054 | 114.794
4.5 | 1.002 | 0.00856 | -0.054 | 117.108
5 | 1.066 | 0.00938 | -0.055 | 113.695
5.5 | 1.129 | 0.01028 | -0.055 | 109.842
6 | 1.191 | 0.01127 | -0.056 | 105.68
6.5 | 1.252 | 0.0124 | -0.056 | 100.957
7 | 1.311 | 0.01339 | -0.057 | 97.892
7.5 | 1.367 | 0.01441 | -0.057 | 94.878
8 | 1.417 | 0.01563 | -0.058 | 90.688
8.5 | 1.46 | 0.01815 | -0.058 | 80.466
9 | 1.5 | 0.01967 | -0.058 | 76.252
9.5 | 1.531 | 0.02138 | -0.059 | 71.596
10 | 1.545 | 0.02333 | -0.059 | 66.233
10.5 | 1.536 | 0.02542 | -0.06 | 60.437
11 | 1.487 | 0.02825 | -0.06 | 52.641
11.5 | 1.324 | 0.03217 | -0.06 | 41.146
12 | 0.958 | 0.03484 | -0.061 | 27.497
12.5 | 0.984 | 0.04004 | -0.061 | 24.57
13 | 1.014 | 0.04123 | -0.062 | 24.591
13.5 | 1.039 | 0.04688 | -0.062 | 22.161
14 | 1.06 | 0.05423 | -0.061 | 19.541
14.5 | 1.082 | 0.06198 | -0.061 | 17.458
15 | 1.09 | 0.07799 | -0.06 | 13.972

## 152. Re 20M Mach 0.50 (2)
BIGFOIL.COM POLAR EXPORT
NACA63-518 a=0.2
NACA63-518 a=0.2 |  |  |  | Cl Max: | 1.5548 | at alpha= | 17 | deg
XFOIL ncrit=9 |  |  |  | L/D Max: | 192 | at alpha= | 4.5 | deg
Re: | 20000000 |  |  | Cd Min: | 0.17159 | at alpha= | 20 | deg
Mach: | 0.5 |  |  | Cl=0 at alpha= | -2.8285 | deg
|  |  |  | @ Cl=0.1, Cd= | 0.0054923
|  |  |  | @ Cl=0.4, Cd= | 0.0047079
|  |  |  | @ Cl=0.6, Cd= | 0.0044506
alpha (deg) | Cl | Cd | Cm | Cl/Cd
-9.5 | -1.0059 | 0.00988 | -0.0668 | -101.8117
-9 | -0.9163 | 0.0098 | -0.063 | -93.5
-8.5 | -0.8422 | 0.00917 | -0.0594 | -91.843
-8 | -0.7667 | 0.00867 | -0.0566 | -88.4314
-7.5 | -0.6912 | 0.00824 | -0.0545 | -83.8835
-7 | -0.616 | 0.00786 | -0.0528 | -78.3715
-6.5 | -0.5445 | 0.00723 | -0.0512 | -75.3112
-6 | -0.4698 | 0.00694 | -0.0504 | -67.6945
-5.5 | -0.3951 | 0.00665 | -0.0499 | -59.4135
-5 | -0.3207 | 0.00643 | -0.0497 | -49.8756
-4.5 | -0.2464 | 0.00623 | -0.0497 | -39.5506
-4 | -0.1723 | 0.00607 | -0.05 | -28.3855
-3.5 | -0.0986 | 0.00593 | -0.0504 | -16.6273
-3 | -0.025 | 0.00578 | -0.051 | -4.3253
-2.5 | 0.0479 | 0.00565 | -0.0517 | 8.4779
-2 | 0.1206 | 0.00543 | -0.0525 | 22.2099
-1.5 | 0.1932 | 0.00533 | -0.0534 | 36.2477
-1 | 0.266 | 0.00519 | -0.0544 | 51.2524
-0.5 | 0.3383 | 0.00508 | -0.0554 | 66.5945
0 | 0.4096 | 0.00465 | -0.0565 | 88.086
0.5 | 0.4816 | 0.00445 | -0.0576 | 108.2247
1 | 0.5551 | 0.00442 | -0.0588 | 125.5882
1.5 | 0.6284 | 0.00447 | -0.0599 | 140.5817
2 | 0.7023 | 0.0045 | -0.061 | 156.0667
2.5 | 0.7756 | 0.00463 | -0.062 | 167.5162
3 | 0.8498 | 0.00472 | -0.0629 | 180.0424
3.5 | 0.9234 | 0.00489 | -0.0637 | 188.8344
4 | 0.9949 | 0.0052 | -0.0641 | 191.3269
4.5 | 1.0656 | 0.00555 | -0.0642 | 192
5 | 1.1335 | 0.00603 | -0.0638 | 187.9768
5.5 | 1.2035 | 0.00636 | -0.0634 | 189.2296
6 | 1.2714 | 0.00677 | -0.0625 | 187.7991
6.5 | 1.3334 | 0.00734 | -0.0606 | 181.6621
7 | 1.3723 | 0.00844 | -0.0554 | 162.5948
7.5 | 1.3565 | 0.01024 | -0.0426 | 132.4707
8 | 1.3613 | 0.0127 | -0.035 | 107.189
8.5 | 1.3816 | 0.015 | -0.0297 | 92.1067
9 | 1.394 | 0.01788 | -0.0244 | 77.9642
9.5 | 1.4048 | 0.02108 | -0.0194 | 66.6414
10 | 1.4016 | 0.02524 | -0.0144 | 55.5309
11 | 1.409 | 0.03404 | -0.0074 | 41.3925
11.5 | 1.4227 | 0.0382 | -0.0049 | 37.2435
12 | 1.4353 | 0.04273 | -0.0029 | 33.59
12.5 | 1.4515 | 0.04711 | -0.0012 | 30.8109
13 | 1.4828 | 0.0522 | -0.0031 | 28.4061
13.5 | 1.5038 | 0.05754 | -0.0035 | 26.1349
14.5 | 1.5159 | 0.06797 | 0.0003 | 22.3025
15 | 1.5257 | 0.07391 | 0.0005 | 20.6427
15.5 | 1.5361 | 0.08019 | 0.0001 | 19.1558
16 | 1.5453 | 0.08691 | -0.0009 | 17.7805
16.5 | 1.5532 | 0.09408 | -0.0025 | 16.5094
17 | 1.5548 | 0.1022 | -0.0049 | 15.2133
17.5 | 1.5498 | 0.11132 | -0.0082 | 13.922
18 | 1.5354 | 0.12179 | -0.0129 | 12.6069
18.5 | 1.5118 | 0.13361 | -0.0192 | 11.315
19 | 1.4865 | 0.14594 | -0.0264 | 10.1857
19.5 | 1.4596 | 0.15877 | -0.0345 | 9.1932
20 | 1.4355 | 0.17159 | -0.0432 | 8.3659