## index
index | Re | Mach | Datasource
1 | 50000 | 0 | JavaFoil+Calcfoil stall+Eppler ext transition
2 | 50000 | 0 | XFOIL ncrit=9
3 | 50000 | 0.1 | JavaFoil+Calcfoil stall+Eppler ext transition
4 | 50000 | 0.1 | XFOIL ncrit=9
5 | 50000 | 0.25 | JavaFoil+Calcfoil stall+Eppler ext transition
6 | 50000 | 0.25 | XFOIL ncrit=9
7 | 50000 | 0.5 | JavaFoil+Calcfoil stall+Eppler ext transition
8 | 50000 | 0.5 | XFOIL ncrit=9
9 | 100000 | 0 | JavaFoil+Calcfoil stall+Eppler ext transition
10 | 100000 | 0 | XFOIL ncrit=9
11 | 100000 | 0.1 | JavaFoil+Calcfoil stall+Eppler ext transition
12 | 100000 | 0.1 | XFOIL ncrit=9
13 | 100000 | 0.25 | JavaFoil+Calcfoil stall+Eppler ext transition
14 | 100000 | 0.25 | XFOIL ncrit=9
15 | 100000 | 0.5 | JavaFoil+Calcfoil stall+Eppler ext transition
16 | 100000 | 0.5 | XFOIL ncrit=9
17 | 250000 | 0 | JavaFoil+Calcfoil stall+Eppler ext transition
18 | 250000 | 0 | XFOIL ncrit=9
19 | 250000 | 0.1 | JavaFoil+Calcfoil stall+Eppler ext transition
20 | 250000 | 0.1 | XFOIL ncrit=9
21 | 250000 | 0.25 | JavaFoil+Calcfoil stall+Eppler ext transition
22 | 250000 | 0.25 | XFOIL ncrit=9
23 | 250000 | 0.5 | JavaFoil+Calcfoil stall+Eppler ext transition
24 | 250000 | 0.5 | XFOIL ncrit=9
25 | 500000 | 0 | JavaFoil+Calcfoil stall+Eppler ext transition
26 | 500000 | 0 | XFOIL ncrit=9
27 | 500000 | 0.1 | JavaFoil+Calcfoil stall+Eppler ext transition
28 | 500000 | 0.1 | XFOIL ncrit=9
29 | 500000 | 0.25 | JavaFoil+Calcfoil stall+Eppler ext transition
30 | 500000 | 0.25 | XFOIL ncrit=9
31 | 500000 | 0.5 | JavaFoil+Calcfoil stall+Eppler ext transition
32 | 500000 | 0.5 | XFOIL ncrit=9
33 | 750000 | 0 | JavaFoil+Calcfoil stall+Eppler ext transition
34 | 750000 | 0 | XFOIL ncrit=9
35 | 750000 | 0.1 | JavaFoil+Calcfoil stall+Eppler ext transition
36 | 750000 | 0.1 | XFOIL ncrit=9
37 | 750000 | 0.25 | JavaFoil+Calcfoil stall+Eppler ext transition
38 | 750000 | 0.25 | XFOIL ncrit=9
39 | 750000 | 0.5 | JavaFoil+Calcfoil stall+Eppler ext transition
40 | 750000 | 0.5 | XFOIL ncrit=9
41 | 1000000 | 0 | JavaFoil+Calcfoil stall+Eppler ext transition
42 | 1000000 | 0 | XFOIL ncrit=9
43 | 1000000 | 0.1 | JavaFoil+Calcfoil stall+Eppler ext transition
44 | 1000000 | 0.1 | XFOIL ncrit=9
45 | 1000000 | 0.25 | JavaFoil+Calcfoil stall+Eppler ext transition
46 | 1000000 | 0.25 | XFOIL ncrit=9
47 | 1000000 | 0.5 | JavaFoil+Calcfoil stall+Eppler ext transition
48 | 1000000 | 0.5 | XFOIL ncrit=9
49 | 2000000 | 0 | JavaFoil+Calcfoil stall+Eppler ext transition
50 | 2000000 | 0 | XFOIL ncrit=9
51 | 2000000 | 0.1 | JavaFoil+Calcfoil stall+Eppler ext transition
52 | 2000000 | 0.1 | XFOIL ncrit=9
53 | 2000000 | 0.25 | JavaFoil+Calcfoil stall+Eppler ext transition
54 | 2000000 | 0.25 | XFOIL ncrit=9
55 | 2000000 | 0.5 | JavaFoil+Calcfoil stall+Eppler ext transition
56 | 2000000 | 0.5 | XFOIL ncrit=9
57 | 3000000 | 0 | JavaFoil+Calcfoil stall+Eppler ext transition
58 | 3000000 | 0 | XFOIL ncrit=9
59 | 3000000 | 0.1 | JavaFoil+Calcfoil stall+Eppler ext transition
60 | 3000000 | 0.1 | XFOIL ncrit=9
61 | 3000000 | 0.25 | JavaFoil+Calcfoil stall+Eppler ext transition
62 | 3000000 | 0.25 | XFOIL ncrit=9
63 | 3000000 | 0.5 | JavaFoil+Calcfoil stall+Eppler ext transition
64 | 3000000 | 0.5 | XFOIL ncrit=9
65 | 4000000 | 0 | JavaFoil+Calcfoil stall+Eppler ext transition
66 | 4000000 | 0 | XFOIL ncrit=9
67 | 4000000 | 0.1 | JavaFoil+Calcfoil stall+Eppler ext transition
68 | 4000000 | 0.1 | XFOIL ncrit=9
69 | 4000000 | 0.25 | JavaFoil+Calcfoil stall+Eppler ext transition
70 | 4000000 | 0.25 | XFOIL ncrit=9
71 | 4000000 | 0.5 | JavaFoil+Calcfoil stall+Eppler ext transition
72 | 4000000 | 0.5 | XFOIL ncrit=9
73 | 5000000 | 0 | JavaFoil+Calcfoil stall+Eppler ext transition
74 | 5000000 | 0 | XFOIL ncrit=9
75 | 5000000 | 0.1 | JavaFoil+Calcfoil stall+Eppler ext transition
76 | 5000000 | 0.1 | XFOIL ncrit=9
77 | 5000000 | 0.25 | JavaFoil+Calcfoil stall+Eppler ext transition
78 | 5000000 | 0.25 | XFOIL ncrit=9
79 | 5000000 | 0.5 | JavaFoil+Calcfoil stall+Eppler ext transition
80 | 5000000 | 0.5 | XFOIL ncrit=9
81 | 6000000 | 0 | JavaFoil+Calcfoil stall+Eppler ext transition
82 | 6000000 | 0 | XFOIL ncrit=9
83 | 6000000 | 0.1 | JavaFoil+Calcfoil stall+Eppler ext transition
84 | 6000000 | 0.1 | XFOIL ncrit=9
85 | 6000000 | 0.25 | JavaFoil+Calcfoil stall+Eppler ext transition
86 | 6000000 | 0.25 | XFOIL ncrit=9
87 | 6000000 | 0.5 | JavaFoil+Calcfoil stall+Eppler ext transition
88 | 6000000 | 0.5 | XFOIL ncrit=9
89 | 7000000 | 0 | JavaFoil+Calcfoil stall+Eppler ext transition
90 | 7000000 | 0 | XFOIL ncrit=9
91 | 7000000 | 0.1 | JavaFoil+Calcfoil stall+Eppler ext transition
92 | 7000000 | 0.1 | XFOIL ncrit=9
93 | 7000000 | 0.25 | JavaFoil+Calcfoil stall+Eppler ext transition
94 | 7000000 | 0.25 | XFOIL ncrit=9
95 | 7000000 | 0.5 | JavaFoil+Calcfoil stall+Eppler ext transition
96 | 7000000 | 0.5 | XFOIL ncrit=9
97 | 8000000 | 0 | JavaFoil+Calcfoil stall+Eppler ext transition
98 | 8000000 | 0 | XFOIL ncrit=9
99 | 8000000 | 0.1 | JavaFoil+Calcfoil stall+Eppler ext transition
100 | 8000000 | 0.1 | XFOIL ncrit=9
101 | 8000000 | 0.25 | JavaFoil+Calcfoil stall+Eppler ext transition
102 | 8000000 | 0.25 | XFOIL ncrit=9
103 | 8000000 | 0.5 | JavaFoil+Calcfoil stall+Eppler ext transition
104 | 8000000 | 0.5 | XFOIL ncrit=9
105 | 10000000 | 0 | JavaFoil+Calcfoil stall+Eppler ext transition
106 | 10000000 | 0 | XFOIL ncrit=9
107 | 10000000 | 0.1 | JavaFoil+Calcfoil stall+Eppler ext transition
108 | 10000000 | 0.1 | XFOIL ncrit=9
109 | 10000000 | 0.25 | JavaFoil+Calcfoil stall+Eppler ext transition
110 | 10000000 | 0.25 | XFOIL ncrit=9
111 | 10000000 | 0.5 | JavaFoil+Calcfoil stall+Eppler ext transition
112 | 10000000 | 0.5 | XFOIL ncrit=9
113 | 12000000 | 0 | JavaFoil+Calcfoil stall+Eppler ext transition
114 | 12000000 | 0 | XFOIL ncrit=9
115 | 12000000 | 0.1 | JavaFoil+Calcfoil stall+Eppler ext transition
116 | 12000000 | 0.1 | XFOIL ncrit=9
117 | 12000000 | 0.25 | JavaFoil+Calcfoil stall+Eppler ext transition
118 | 12000000 | 0.25 | XFOIL ncrit=9
119 | 12000000 | 0.5 | JavaFoil+Calcfoil stall+Eppler ext transition
120 | 12000000 | 0.5 | XFOIL ncrit=9
121 | 14000000 | 0 | JavaFoil+Calcfoil stall+Eppler ext transition
122 | 14000000 | 0 | XFOIL ncrit=9
123 | 14000000 | 0.1 | JavaFoil+Calcfoil stall+Eppler ext transition
124 | 14000000 | 0.1 | XFOIL ncrit=9
125 | 14000000 | 0.25 | JavaFoil+Calcfoil stall+Eppler ext transition
126 | 14000000 | 0.25 | XFOIL ncrit=9
127 | 14000000 | 0.5 | JavaFoil+Calcfoil stall+Eppler ext transition
128 | 14000000 | 0.5 | XFOIL ncrit=9
129 | 16000000 | 0 | JavaFoil+Calcfoil stall+Eppler ext transition
130 | 16000000 | 0 | XFOIL ncrit=9
131 | 16000000 | 0.1 | JavaFoil+Calcfoil stall+Eppler ext transition
132 | 16000000 | 0.1 | XFOIL ncrit=9
133 | 16000000 | 0.25 | JavaFoil+Calcfoil stall+Eppler ext transition
134 | 16000000 | 0.25 | XFOIL ncrit=9
135 | 16000000 | 0.5 | JavaFoil+Calcfoil stall+Eppler ext transition
136 | 16000000 | 0.5 | XFOIL ncrit=9
137 | 18000000 | 0 | JavaFoil+Calcfoil stall+Eppler ext transition
138 | 18000000 | 0 | XFOIL ncrit=9
139 | 18000000 | 0.1 | JavaFoil+Calcfoil stall+Eppler ext transition
140 | 18000000 | 0.1 | XFOIL ncrit=9
141 | 18000000 | 0.25 | JavaFoil+Calcfoil stall+Eppler ext transition
142 | 18000000 | 0.25 | XFOIL ncrit=9
143 | 18000000 | 0.5 | JavaFoil+Calcfoil stall+Eppler ext transition
144 | 18000000 | 0.5 | XFOIL ncrit=9
145 | 20000000 | 0 | JavaFoil+Calcfoil stall+Eppler ext transition
146 | 20000000 | 0 | XFOIL ncrit=9
147 | 20000000 | 0.1 | JavaFoil+Calcfoil stall+Eppler ext transition
148 | 20000000 | 0.1 | XFOIL ncrit=9
149 | 20000000 | 0.25 | JavaFoil+Calcfoil stall+Eppler ext transition
150 | 20000000 | 0.25 | XFOIL ncrit=9
151 | 20000000 | 0.5 | JavaFoil+Calcfoil stall+Eppler ext transition
152 | 20000000 | 0.5 | XFOIL ncrit=9

## 1. Re 50k Mach 0.00 (1)
BIGFOIL.COM POLAR EXPORT
NACA63-513 a=0.2
NACA63-513 a=0.2 |  |  |  | Cl Max: | 1.235 | at alpha= | 9 | deg
JavaFoil+Calcfoil stall+Eppler ext transition |  |  |  | L/D Max: | 35.294 | at alpha= | 7.5 | deg
Re: | 50000 |  |  | Cd Min: | 0.01703 | at alpha= | -1 | deg
Mach: | 0 |  |  | Cl=0 at alpha= | -2.6458 | deg
|  |  |  | @ Cl=0.1, Cd= | 0.027599
|  |  |  | @ Cl=0.4, Cd= | 0.019377
|  |  |  | @ Cl=0.6, Cd= | 0.021362
alpha (deg) | Cl | Cd | Cm | Cl/Cd
-17.5 | -0.513 | 0.30202 | -0.009 | -1.7
-17 | -0.529 | 0.29563 | -0.009 | -1.789
-16.5 | -0.544 | 0.27193 | -0.009 | -1.999
-16 | -0.558 | 0.24078 | -0.01 | -2.317
-15.5 | -0.571 | 0.23081 | -0.009 | -2.473
-15 | -0.583 | 0.20621 | -0.01 | -2.826
-14.5 | -0.593 | 0.18934 | -0.01 | -3.131
-14 | -0.601 | 0.18176 | -0.01 | -3.307
-13.5 | -0.607 | 0.16203 | -0.01 | -3.748
-13 | -0.611 | 0.14977 | -0.01 | -4.079
-12.5 | -0.612 | 0.13937 | -0.011 | -4.389
-12 | -0.609 | 0.13024 | -0.011 | -4.679
-11.5 | -0.604 | 0.12502 | -0.011 | -4.828
-11 | -0.594 | 0.1086 | -0.012 | -5.474
-10.5 | -0.581 | 0.10283 | -0.012 | -5.655
-10 | -0.565 | 0.09794 | -0.013 | -5.769
-9.5 | -0.545 | 0.0873 | -0.014 | -6.24
-9 | -0.521 | 0.08282 | -0.014 | -6.287
-8.5 | -0.493 | 0.07666 | -0.015 | -6.433
-8 | -0.462 | 0.0699 | -0.015 | -6.611
-7.5 | -0.428 | 0.06635 | -0.015 | -6.451
-7 | -0.391 | 0.06173 | -0.015 | -6.335
-6.5 | -0.352 | 0.0579 | -0.016 | -6.075
-6 | -0.31 | 0.05407 | -0.016 | -5.738
-5.5 | -0.267 | 0.05017 | -0.016 | -5.321
-5 | -0.222 | 0.04809 | -0.016 | -4.612
-4.5 | -0.176 | 0.04547 | -0.017 | -3.865
-4 | -0.129 | 0.04307 | -0.017 | -2.993
-3.5 | -0.082 | 0.04132 | -0.017 | -1.973
-3 | -0.034 | 0.03968 | -0.018 | -0.851
-2.5 | 0.014 | 0.03838 | -0.019 | 0.374
-2 | 0.063 | 0.03713 | -0.02 | 1.692
-1.5 | 0.138 | 0.01781 | -0.04 | 7.748
-1 | 0.198 | 0.01703 | -0.04 | 11.638
-0.5 | 0.258 | 0.01718 | -0.04 | 15.031
0 | 0.303 | 0.01871 | -0.041 | 16.203
0.5 | 0.359 | 0.01907 | -0.041 | 18.854
1 | 0.415 | 0.01949 | -0.041 | 21.305
1.5 | 0.471 | 0.01998 | -0.042 | 23.547
2 | 0.526 | 0.02048 | -0.042 | 25.673
2.5 | 0.581 | 0.02113 | -0.042 | 27.48
3 | 0.635 | 0.02179 | -0.042 | 29.139
3.5 | 0.689 | 0.02254 | -0.043 | 30.563
4 | 0.743 | 0.02336 | -0.043 | 31.802
4.5 | 0.797 | 0.02425 | -0.043 | 32.852
5 | 0.849 | 0.02525 | -0.044 | 33.636
5.5 | 0.901 | 0.02622 | -0.044 | 34.358
6 | 0.951 | 0.02738 | -0.044 | 34.743
6.5 | 1.002 | 0.02858 | -0.045 | 35.049
7 | 1.051 | 0.02984 | -0.045 | 35.218
7.5 | 1.1 | 0.03116 | -0.046 | 35.294
8 | 1.161 | 0.0331 | -0.047 | 35.086
8.5 | 1.2 | 0.03491 | -0.047 | 34.381
9 | 1.235 | 0.03709 | -0.048 | 33.293
9.5 | 1.09 | 0.07072 | -0.022 | 15.419
10 | 1.117 | 0.07573 | -0.022 | 14.743
10.5 | 1.136 | 0.08099 | -0.021 | 14.032
11 | 1.151 | 0.08724 | -0.02 | 13.191
11.5 | 1.16 | 0.09449 | -0.019 | 12.276
12 | 1.164 | 0.10315 | -0.019 | 11.287
12.5 | 1.163 | 0.10962 | -0.018 | 10.609
13 | 1.157 | 0.11579 | -0.018 | 9.99
13.5 | 1.146 | 0.12586 | -0.018 | 9.103
14 | 1.13 | 0.13569 | -0.017 | 8.326

## 2. Re 50k Mach 0.00 (2)
BIGFOIL.COM POLAR EXPORT
NACA63-513 a=0.2
NACA63-513 a=0.2 |  |  |  | Cl Max: | 0.452 | at alpha= | 5 | deg
XFOIL ncrit=9 |  |  |  | L/D Max: | 7.0813 | at alpha= | 5 | deg
Re: | 50000 |  |  | Cd Min: | 0.2522 | at alpha= | -20 | deg
Mach: | 0 |  |  | Cl=0 at alpha= | -2.1089 | deg
|  |  |  | @ Cl=0.1, Cd= | 0.036035
|  |  |  | @ Cl=0.4, Cd= | 0.057292
|  |  |  | @ Cl=0.6, Cd= | 0.06383
alpha (deg) | Cl | Cd | Cm | Cl/Cd
-20 | -0.6597 | 0.2522 | 0.0425 | -2.6158
-19.5 | -0.63 | 0.23679 | 0.0406 | -2.6606
-19 | -0.6091 | 0.22945 | 0.0374 | -2.6546
-18.5 | -0.5922 | 0.22422 | 0.0328 | -2.6412
-18 | -0.5897 | 0.2259 | 0.0261 | -2.6104
-17.5 | -0.5566 | 0.21107 | 0.0249 | -2.637
-17 | -0.5392 | 0.20517 | 0.021 | -2.6281
-16.5 | -0.5412 | 0.20634 | 0.0145 | -2.6229
-16 | -0.5051 | 0.19185 | 0.0135 | -2.6328
-15.5 | -0.4909 | 0.1864 | 0.0096 | -2.6336
-15 | -0.4891 | 0.18315 | 0.0042 | -2.6705
-14.5 | -0.4577 | 0.17261 | 0.0029 | -2.6516
-14 | -0.4506 | 0.16706 | -0.0013 | -2.6972
-13.5 | -0.4355 | 0.16071 | -0.0041 | -2.7099
-13 | -0.4156 | 0.15232 | -0.0065 | -2.7285
-12.5 | -0.4272 | 0.15008 | -0.0119 | -2.8465
-12 | -0.3992 | 0.14047 | -0.0129 | -2.8419
-11.5 | -0.3848 | 0.13335 | -0.0151 | -2.8856
-11 | -0.3765 | 0.12704 | -0.0177 | -2.9636
-10.5 | -0.3743 | 0.12134 | -0.0206 | -3.0847
-10 | -0.3436 | 0.11254 | -0.0206 | -3.0531
-9.5 | -0.3416 | 0.10717 | -0.0224 | -3.1875
-9 | -0.3162 | 0.10034 | -0.0219 | -3.1513
-8.5 | -0.3101 | 0.0956 | -0.0214 | -3.2437
-8 | -0.2991 | 0.09117 | -0.0181 | -3.2807
-7.5 | -0.301 | 0.08818 | -0.0108 | -3.4135
-7 | -0.3345 | 0.08792 | -0.0011 | -3.8046
-6.5 | -0.3388 | 0.08521 | 0.0063 | -3.9761
-6 | -0.3634 | 0.08416 | 0.0155 | -4.318
-5 | -0.492 | 0.05443 | -0.032 | -9.0391
-4.5 | -0.421 | 0.04569 | -0.0385 | -9.2143
-4 | -0.3527 | 0.04095 | -0.0428 | -8.6129
-3.5 | -0.2849 | 0.03781 | -0.0457 | -7.535
-3 | -0.2202 | 0.03593 | -0.0479 | -6.1286
-2.5 | -0.158 | 0.03475 | -0.0492 | -4.5468
-2 | 0.044 | 0.03222 | -0.0634 | 1.3656
-1.5 | 0.0489 | 0.03282 | -0.0592 | 1.4899
-1 | 0.0506 | 0.03356 | -0.0539 | 1.5077
-0.5 | 0.0713 | 0.03475 | -0.0513 | 2.0518
0 | 0.1068 | 0.03634 | -0.0508 | 2.9389
0.5 | 0.1473 | 0.03817 | -0.0511 | 3.8591
1 | 0.1894 | 0.0402 | -0.0516 | 4.7114
1.5 | 0.2334 | 0.04243 | -0.0523 | 5.5008
2 | 0.2673 | 0.04471 | -0.0519 | 5.9785
2.5 | 0.2959 | 0.04716 | -0.051 | 6.2744
3 | 0.3272 | 0.04984 | -0.0506 | 6.565
3.5 | 0.3599 | 0.05276 | -0.0506 | 6.8215
4 | 0.3934 | 0.05592 | -0.0508 | 7.0351
4.5 | 0.4113 | 0.05964 | -0.0504 | 6.8964
5 | 0.452 | 0.06383 | -0.0522 | 7.0813

## 3. Re 50k Mach 0.10 (1)
BIGFOIL.COM POLAR EXPORT
NACA63-513 a=0.2
NACA63-513 a=0.2 |  |  |  | Cl Max: | 1.238 | at alpha= | 9 | deg
JavaFoil+Calcfoil stall+Eppler ext transition |  |  |  | L/D Max: | 35.164 | at alpha= | 7.5 | deg
Re: | 50000 |  |  | Cd Min: | 0.01707 | at alpha= | -1 | deg
Mach: | 0.1 |  |  | Cl=0 at alpha= | -2.6458 | deg
|  |  |  | @ Cl=0.1, Cd= | 0.027795
|  |  |  | @ Cl=0.4, Cd= | 0.019429
|  |  |  | @ Cl=0.6, Cd= | 0.021446
alpha (deg) | Cl | Cd | Cm | Cl/Cd
-17 | -0.484 | 0.32886 | -0.009 | -1.473
-16.5 | -0.502 | 0.30122 | -0.009 | -1.667
-16 | -0.519 | 0.25449 | -0.01 | -2.041
-15.5 | -0.535 | 0.24864 | -0.009 | -2.154
-15 | -0.551 | 0.21963 | -0.01 | -2.507
-14.5 | -0.564 | 0.20082 | -0.01 | -2.809
-14 | -0.576 | 0.18361 | -0.01 | -3.135
-13.5 | -0.585 | 0.17602 | -0.01 | -3.323
-13 | -0.592 | 0.15742 | -0.01 | -3.759
-12.5 | -0.595 | 0.14408 | -0.011 | -4.133
-12 | -0.596 | 0.1323 | -0.011 | -4.505
-11.5 | -0.593 | 0.12596 | -0.011 | -4.706
-11 | -0.586 | 0.11266 | -0.012 | -5.203
-10.5 | -0.575 | 0.10415 | -0.012 | -5.523
-10 | -0.561 | 0.09805 | -0.013 | -5.717
-9.5 | -0.542 | 0.0898 | -0.014 | -6.035
-9 | -0.519 | 0.08482 | -0.014 | -6.119
-8.5 | -0.492 | 0.07681 | -0.015 | -6.412
-8 | -0.462 | 0.07116 | -0.015 | -6.496
-7.5 | -0.429 | 0.06738 | -0.015 | -6.361
-7 | -0.392 | 0.06254 | -0.015 | -6.267
-6.5 | -0.353 | 0.05847 | -0.016 | -6.034
-6 | -0.311 | 0.05394 | -0.016 | -5.773
-5.5 | -0.268 | 0.05055 | -0.016 | -5.303
-5 | -0.223 | 0.04837 | -0.016 | -4.606
-4.5 | -0.177 | 0.04553 | -0.017 | -3.877
-4 | -0.13 | 0.0432 | -0.017 | -2.998
-3.5 | -0.082 | 0.04142 | -0.017 | -1.977
-3 | -0.034 | 0.03976 | -0.018 | -0.853
-2.5 | 0.014 | 0.03845 | -0.019 | 0.375
-2 | 0.063 | 0.03723 | -0.02 | 1.695
-1.5 | 0.139 | 0.01785 | -0.04 | 7.77
-1 | 0.199 | 0.01707 | -0.04 | 11.667
-0.5 | 0.26 | 0.01722 | -0.041 | 15.074
0 | 0.305 | 0.01877 | -0.041 | 16.224
0.5 | 0.361 | 0.01913 | -0.041 | 18.872
1 | 0.417 | 0.01956 | -0.041 | 21.324
1.5 | 0.473 | 0.02007 | -0.042 | 23.562
2 | 0.528 | 0.02061 | -0.042 | 25.623
2.5 | 0.583 | 0.02123 | -0.042 | 27.476
3 | 0.638 | 0.02193 | -0.043 | 29.071
3.5 | 0.692 | 0.0227 | -0.043 | 30.481
4 | 0.746 | 0.02349 | -0.043 | 31.763
4.5 | 0.8 | 0.02439 | -0.044 | 32.802
5 | 0.853 | 0.02542 | -0.044 | 33.563
5.5 | 0.905 | 0.02637 | -0.044 | 34.317
6 | 0.956 | 0.02757 | -0.045 | 34.661
6.5 | 1.006 | 0.02878 | -0.045 | 34.951
7 | 1.055 | 0.03009 | -0.045 | 35.071
7.5 | 1.104 | 0.0314 | -0.046 | 35.164
8 | 1.165 | 0.03342 | -0.047 | 34.875
8.5 | 1.204 | 0.03528 | -0.048 | 34.128
9 | 1.238 | 0.03747 | -0.048 | 33.031
9.5 | 1.094 | 0.07103 | -0.023 | 15.398
10 | 1.119 | 0.07624 | -0.022 | 14.676
10.5 | 1.137 | 0.08166 | -0.021 | 13.929
11 | 1.15 | 0.08768 | -0.02 | 13.12
11.5 | 1.158 | 0.09501 | -0.019 | 12.185
12 | 1.16 | 0.10135 | -0.019 | 11.442
12.5 | 1.156 | 0.11087 | -0.018 | 10.424
13 | 1.147 | 0.12111 | -0.019 | 9.467
13.5 | 1.132 | 0.12748 | -0.018 | 8.878
14 | 1.112 | 0.13788 | -0.016 | 8.064

## 4. Re 50k Mach 0.10 (2)
BIGFOIL.COM POLAR EXPORT
NACA63-513 a=0.2
NACA63-513 a=0.2 |  |  |  | Cl Max: | 0.4652 | at alpha= | 5 | deg
XFOIL ncrit=9 |  |  |  | L/D Max: | 7.3283 | at alpha= | 5 | deg
Re: | 50000 |  |  | Cd Min: | 0.25417 | at alpha= | -20 | deg
Mach: | 0.1 |  |  | Cl=0 at alpha= | -2.1153 | deg
|  |  |  | @ Cl=0.1, Cd= | 0.036268
|  |  |  | @ Cl=0.4, Cd= | 0.060659
|  |  |  | @ Cl=0.6, Cd= | 0.06348
alpha (deg) | Cl | Cd | Cm | Cl/Cd
-20 | -0.6631 | 0.25417 | 0.0426 | -2.6089
-19.5 | -0.6308 | 0.23711 | 0.0411 | -2.6604
-19 | -0.6104 | 0.23008 | 0.0376 | -2.653
-18.5 | -0.5939 | 0.22514 | 0.0329 | -2.6379
-18 | -0.5927 | 0.22757 | 0.026 | -2.6045
-17.5 | -0.5569 | 0.21148 | 0.0251 | -2.6333
-17 | -0.5403 | 0.20594 | 0.0211 | -2.6236
-16.5 | -0.544 | 0.20786 | 0.0143 | -2.6171
-16 | -0.5047 | 0.19221 | 0.0136 | -2.6258
-15.5 | -0.4921 | 0.18728 | 0.0094 | -2.6276
-15 | -0.4805 | 0.18111 | 0.0051 | -2.6531
-14.5 | -0.4581 | 0.17326 | 0.0028 | -2.644
-14 | -0.446 | 0.16667 | -0.0008 | -2.6759
-13.5 | -0.4373 | 0.16169 | -0.0044 | -2.7046
-13 | -0.4136 | 0.1526 | -0.0065 | -2.7104
-12.5 | -0.4295 | 0.15113 | -0.0124 | -2.8419
-12 | -0.4009 | 0.14137 | -0.0134 | -2.8358
-11.5 | -0.3863 | 0.13418 | -0.0156 | -2.879
-11 | -0.3785 | 0.12792 | -0.0182 | -2.9589
-10.5 | -0.3767 | 0.12223 | -0.0212 | -3.0819
-10 | -0.3395 | 0.1128 | -0.0207 | -3.0098
-9.5 | -0.3282 | 0.10667 | -0.0218 | -3.0768
-9 | -0.3119 | 0.10058 | -0.022 | -3.101
-8.5 | -0.3124 | 0.09635 | -0.0218 | -3.2423
-8 | -0.2998 | 0.09177 | -0.0182 | -3.2669
-7.5 | -0.3008 | 0.0887 | -0.0108 | -3.3912
-7 | -0.3342 | 0.08843 | -0.0011 | -3.7793
-6.5 | -0.3377 | 0.08562 | 0.0062 | -3.9442
-6 | -0.3612 | 0.08448 | 0.0152 | -4.2756
-5.5 | -0.3329 | 0.07911 | 0.0184 | -4.2081
-5 | -0.4907 | 0.05495 | -0.0327 | -8.9299
-4.5 | -0.4203 | 0.04617 | -0.0393 | -9.1033
-4 | -0.3521 | 0.04133 | -0.0437 | -8.5192
-3.5 | -0.2842 | 0.03813 | -0.0466 | -7.4534
-3 | -0.2196 | 0.0362 | -0.0487 | -6.0663
-2.5 | -0.1575 | 0.03498 | -0.0499 | -4.5026
-2 | 0.0472 | 0.03242 | -0.0642 | 1.4559
-1.5 | 0.0531 | 0.03303 | -0.0601 | 1.6076
-1 | 0.0529 | 0.03376 | -0.0545 | 1.5669
-0.5 | 0.0706 | 0.03491 | -0.0514 | 2.0223
0 | 0.1046 | 0.03648 | -0.0507 | 2.8673
0.5 | 0.1439 | 0.03831 | -0.0508 | 3.7562
1 | 0.185 | 0.04033 | -0.0511 | 4.5872
1.5 | 0.2274 | 0.04256 | -0.0516 | 5.343
2 | 0.2707 | 0.04496 | -0.0523 | 6.0209
2.5 | 0.3074 | 0.04745 | -0.0523 | 6.4784
3 | 0.3305 | 0.05006 | -0.051 | 6.6021
3.5 | 0.3597 | 0.05298 | -0.0506 | 6.7894
4 | 0.3912 | 0.05616 | -0.0506 | 6.9658
4.5 | 0.3947 | 0.06043 | -0.05 | 6.5315
5 | 0.4652 | 0.06348 | -0.0523 | 7.3283

## 5. Re 50k Mach 0.25 (1)
BIGFOIL.COM POLAR EXPORT
NACA63-513 a=0.2
NACA63-513 a=0.2 |  |  |  | Cl Max: | 1.224 | at alpha= | 8.5 | deg
JavaFoil+Calcfoil stall+Eppler ext transition |  |  |  | L/D Max: | 34.387 | at alpha= | 7.5 | deg
Re: | 50000 |  |  | Cd Min: | 0.01747 | at alpha= | -0.5 | deg
Mach: | 0.25 |  |  | Cl=0 at alpha= | -2.65 | deg
|  |  |  | @ Cl=0.1, Cd= | 0.028644
|  |  |  | @ Cl=0.4, Cd= | 0.019797
|  |  |  | @ Cl=0.6, Cd= | 0.021817
alpha (deg) | Cl | Cd | Cm | Cl/Cd
-15 | -0.238 | 0.53134 | -0.01 | -0.447
-14.5 | -0.291 | 0.28097 | -0.011 | -1.037
-14 | -0.339 | 0.30752 | -0.011 | -1.101
-13.5 | -0.381 | 0.28084 | -0.01 | -1.356
-13 | -0.418 | 0.22615 | -0.011 | -1.85
-12.5 | -0.451 | 0.21046 | -0.01 | -2.141
-12 | -0.477 | 0.18118 | -0.01 | -2.635
-11.5 | -0.498 | 0.14895 | -0.011 | -3.344
-11 | -0.512 | 0.13425 | -0.011 | -3.817
-10.5 | -0.52 | 0.12246 | -0.011 | -4.245
-10 | -0.521 | 0.11255 | -0.011 | -4.625
-9.5 | -0.515 | 0.1005 | -0.012 | -5.119
-9 | -0.502 | 0.09189 | -0.013 | -5.464
-8.5 | -0.484 | 0.08212 | -0.015 | -5.889
-8 | -0.459 | 0.07619 | -0.015 | -6.027
-7.5 | -0.43 | 0.07063 | -0.015 | -6.083
-7 | -0.396 | 0.06538 | -0.016 | -6.053
-6.5 | -0.358 | 0.06082 | -0.016 | -5.887
-6 | -0.317 | 0.05537 | -0.016 | -5.73
-5.5 | -0.274 | 0.05183 | -0.016 | -5.284
-5 | -0.228 | 0.04892 | -0.017 | -4.66
-4.5 | -0.181 | 0.04617 | -0.017 | -3.918
-4 | -0.133 | 0.0437 | -0.017 | -3.04
-3.5 | -0.084 | 0.04175 | -0.018 | -2.013
-3 | -0.035 | 0.04013 | -0.018 | -0.868
-2.5 | 0.015 | 0.03884 | -0.019 | 0.381
-2 | 0.065 | 0.03749 | -0.021 | 1.729
-1.5 | 0.142 | 0.01803 | -0.041 | 7.901
-1 | 0.205 | 0.01804 | -0.041 | 11.347
-0.5 | 0.267 | 0.01747 | -0.041 | 15.263
0 | 0.312 | 0.01923 | -0.042 | 16.232
0.5 | 0.37 | 0.01956 | -0.042 | 18.915
1 | 0.427 | 0.02001 | -0.042 | 21.357
1.5 | 0.484 | 0.02055 | -0.043 | 23.575
2 | 0.541 | 0.02113 | -0.043 | 25.616
2.5 | 0.598 | 0.02179 | -0.043 | 27.433
3 | 0.653 | 0.02254 | -0.044 | 28.984
3.5 | 0.709 | 0.02336 | -0.044 | 30.345
4 | 0.765 | 0.02422 | -0.044 | 31.562
4.5 | 0.819 | 0.02526 | -0.045 | 32.442
5 | 0.874 | 0.02633 | -0.045 | 33.193
5.5 | 0.926 | 0.02742 | -0.045 | 33.786
6 | 0.979 | 0.02863 | -0.046 | 34.179
6.5 | 1.03 | 0.03003 | -0.046 | 34.281
7 | 1.08 | 0.03142 | -0.047 | 34.357
7.5 | 1.129 | 0.03282 | -0.047 | 34.387
8 | 1.188 | 0.03515 | -0.048 | 33.79
8.5 | 1.224 | 0.03745 | -0.049 | 32.674
9 | 1.084 | 0.06766 | -0.024 | 16.013
9.5 | 1.107 | 0.07356 | -0.022 | 15.051
10 | 1.127 | 0.07972 | -0.021 | 14.141
10.5 | 1.138 | 0.08531 | -0.02 | 13.336
11 | 1.139 | 0.09305 | -0.02 | 12.243
11.5 | 1.132 | 0.10274 | -0.019 | 11.019
12 | 1.115 | 0.11057 | -0.018 | 10.088
12.5 | 1.089 | 0.12329 | -0.018 | 8.836
13 | 1.054 | 0.13536 | -0.016 | 7.784
13.5 | 1.009 | 0.14494 | -0.015 | 6.96

## 6. Re 50k Mach 0.25 (2)
BIGFOIL.COM POLAR EXPORT
NACA63-513 a=0.2
NACA63-513 a=0.2 |  |  |  | Cl Max: | 1.1576 | at alpha= | 12.5 | deg
XFOIL ncrit=9 |  |  |  | L/D Max: | 15.9713 | at alpha= | 12.5 | deg
Re: | 50000 |  |  | Cd Min: | 0.25012 | at alpha= | -20 | deg
Mach: | 0.25 |  |  | Cl=0 at alpha= | -2.1455 | deg
|  |  |  | @ Cl=0.1, Cd= | 0.036835
|  |  |  | @ Cl=0.4, Cd= | 0.057742
|  |  |  | @ Cl=0.6, Cd= | 0.097624
alpha (deg) | Cl | Cd | Cm | Cl/Cd
-20 | -0.6629 | 0.25012 | 0.0463 | -2.6503
-19.5 | -0.6378 | 0.24011 | 0.0434 | -2.6563
-19 | -0.6185 | 0.23396 | 0.0391 | -2.6436
-18.5 | -0.6064 | 0.23209 | 0.033 | -2.6128
-18 | -0.5851 | 0.22304 | 0.0291 | -2.6233
-17.5 | -0.5606 | 0.21434 | 0.0263 | -2.6155
-17 | -0.5506 | 0.21198 | 0.0206 | -2.5974
-16.5 | -0.5288 | 0.20283 | 0.0171 | -2.6071
-16 | -0.5052 | 0.1947 | 0.0142 | -2.5948
-15.5 | -0.5035 | 0.19375 | 0.0082 | -2.5987
-15 | -0.4705 | 0.18131 | 0.0064 | -2.595
-14.5 | -0.4664 | 0.17855 | 0.0014 | -2.6122
-14 | -0.4371 | 0.16793 | -0.0004 | -2.6029
-13.5 | -0.4493 | 0.16773 | -0.0065 | -2.6787
-13 | -0.4093 | 0.15508 | -0.0073 | -2.6393
-12.5 | -0.3936 | 0.14775 | -0.0102 | -2.664
-12 | -0.388 | 0.14207 | -0.0138 | -2.731
-11.5 | -0.3757 | 0.13544 | -0.0165 | -2.7739
-11 | -0.3576 | 0.12799 | -0.0184 | -2.794
-10.5 | -0.3394 | 0.12083 | -0.0201 | -2.8089
-10 | -0.3393 | 0.11601 | -0.0228 | -2.9247
-9.5 | -0.3214 | 0.10928 | -0.0234 | -2.9411
-9 | -0.3135 | 0.10386 | -0.024 | -3.0185
-8.5 | -0.2827 | 0.09662 | -0.0228 | -2.9259
-8 | -0.3023 | 0.09501 | -0.0179 | -3.1818
-7.5 | -0.3005 | 0.09158 | -0.0103 | -3.2813
-7 | -0.3327 | 0.09119 | -0.0011 | -3.6484
-6.5 | -0.3319 | 0.08784 | 0.0054 | -3.7785
-6 | -0.3465 | 0.0859 | 0.0132 | -4.0338
-5 | -0.4872 | 0.05791 | -0.0352 | -8.4131
-4.5 | -0.4246 | 0.04907 | -0.042 | -8.6529
-4 | -0.3623 | 0.04372 | -0.0459 | -8.2868
-3.5 | -0.296 | 0.04004 | -0.0487 | -7.3926
-3 | -0.2313 | 0.0379 | -0.0506 | -6.1029
-2.5 | -0.1674 | 0.03639 | -0.0517 | -4.6002
-2 | 0.0687 | 0.03356 | -0.0692 | 2.0471
-1.5 | 0.069 | 0.03419 | -0.064 | 2.0181
-1 | 0.068 | 0.03492 | -0.0582 | 1.9473
-0.5 | 0.0837 | 0.03602 | -0.0546 | 2.3237
0 | 0.1139 | 0.03753 | -0.0531 | 3.0349
0.5 | 0.1423 | 0.03924 | -0.0515 | 3.6264
1 | 0.1777 | 0.04123 | -0.0509 | 4.31
1.5 | 0.2141 | 0.04344 | -0.0506 | 4.9286
2 | 0.2511 | 0.04585 | -0.0504 | 5.4766
2.5 | 0.2885 | 0.04845 | -0.0505 | 5.9546
3 | 0.3253 | 0.05123 | -0.0506 | 6.3498
3.5 | 0.3616 | 0.05422 | -0.0507 | 6.6691
4 | 0.3969 | 0.05744 | -0.051 | 6.9098
4.5 | 0.4325 | 0.06091 | -0.0514 | 7.1006
5 | 0.4469 | 0.06507 | -0.0511 | 6.868
7 | 0.5062 | 0.08372 | -0.0526 | 6.0463
7.5 | 0.5379 | 0.08869 | -0.0535 | 6.0649
8 | 0.5835 | 0.09459 | -0.0556 | 6.1687
8.5 | 0.6083 | 0.09915 | -0.0556 | 6.1351
9 | 0.638 | 0.10447 | -0.0562 | 6.107
9.5 | 0.716 | 0.10265 | -0.0508 | 6.9752
10 | 0.7558 | 0.10582 | -0.0495 | 7.1423
10.5 | 0.7996 | 0.1085 | -0.0477 | 7.3696
11 | 0.8448 | 0.11004 | -0.0448 | 7.6772
11.5 | 0.8771 | 0.11158 | -0.0417 | 7.8607
12 | 0.9368 | 0.10596 | -0.034 | 8.8411
12.5 | 1.1576 | 0.07248 | -0.0069 | 15.9713
13 | 1.1456 | 0.08197 | -0.0078 | 13.9758
13.5 | 1.0864 | 0.09798 | -0.0144 | 11.088
14.5 | 0.8979 | 0.16026 | -0.0519 | 5.6028
15 | 0.8913 | 0.17357 | -0.0586 | 5.1351
16 | 0.8764 | 0.20738 | -0.0787 | 4.2261
16.5 | 0.8868 | 0.21399 | -0.0825 | 4.1441
17 | 0.893 | 0.22053 | -0.0874 | 4.0493
17.5 | 0.9102 | 0.2283 | -0.0909 | 3.9869

## 7. Re 50k Mach 0.50 (1)
BIGFOIL.COM POLAR EXPORT
NACA63-513 a=0.2
NACA63-513 a=0.2 |  |  |  | Cl Max: | 1.228 | at alpha= | 7.5 | deg
JavaFoil+Calcfoil stall+Eppler ext transition |  |  |  | L/D Max: | 31.659 | at alpha= | 5.5 | deg
Re: | 50000 |  |  | Cd Min: | 0.0186 | at alpha= | -0.5 | deg
Mach: | 0.5 |  |  | Cl=0 at alpha= | -2.6454 | deg
|  |  |  | @ Cl=0.1, Cd= | 0.038307
|  |  |  | @ Cl=0.4, Cd= | 0.021474
|  |  |  | @ Cl=0.6, Cd= | 0.02365
alpha (deg) | Cl | Cd | Cm | Cl/Cd
-20 | -0.966 | 0.45436 | -0.019 | -2.127
-19.5 | -0.939 | 0.42606 | -0.019 | -2.204
-19 | -0.909 | 0.39922 | -0.018 | -2.278
-18.5 | -0.882 | 0.38386 | -0.018 | -2.297
-18 | -0.855 | 0.38344 | -0.018 | -2.229
-17.5 | -0.827 | 0.40335 | -0.019 | -2.05
-17 | -0.8 | 0.39931 | -0.019 | -2.003
-16.5 | -0.772 | 0.36038 | -0.019 | -2.143
-16 | -0.743 | 0.35538 | -0.018 | -2.09
-15.5 | -0.715 | 0.35332 | -0.018 | -2.024
-15 | -0.687 | 0.33433 | -0.018 | -2.056
-14.5 | -0.66 | 0.31665 | -0.018 | -2.084
-14 | -0.632 | 0.32627 | -0.018 | -1.938
-13.5 | -0.605 | 0.46443 | -0.019 | -1.302
-13 | -0.576 | 0.29633 | -0.017 | -1.942
-12.5 | -0.548 | 0.29375 | -0.017 | -1.865
-12 | -0.52 | 0.29032 | -0.018 | -1.792
-11.5 | -0.492 | 0.28703 | -0.018 | -1.716
-11 | -0.465 | 0.24943 | -0.018 | -1.863
-10.5 | -0.437 | 0.2457 | -0.018 | -1.778
-10 | -0.408 | 0.2319 | -0.017 | -1.761
-9.5 | -0.381 | 0.22293 | -0.017 | -1.707
-9 | -0.353 | 0.22985 | -0.017 | -1.535
-8.5 | -0.325 | 0.22341 | -0.017 | -1.455
-8 | -0.297 | 0.22598 | -0.017 | -1.315
-7.5 | -0.269 | 0.18102 | -0.015 | -1.486
-7 | -0.241 | 0.19074 | -0.015 | -1.265
-6.5 | -0.313 | 0.08925 | -0.014 | -3.511
-6 | -0.321 | 0.07125 | -0.017 | -4.498
-5.5 | -0.291 | 0.06242 | -0.017 | -4.654
-5 | -0.247 | 0.05477 | -0.018 | -4.506
-4.5 | -0.198 | 0.0508 | -0.018 | -3.902
-4 | -0.147 | 0.04727 | -0.019 | -3.101
-3.5 | -0.093 | 0.04432 | -0.019 | -2.101
-3 | -0.039 | 0.04207 | -0.02 | -0.919
-2.5 | 0.016 | 0.04024 | -0.021 | 0.41
-2 | 0.072 | 0.03897 | -0.021 | 1.852
-1.5 | 0.129 | 0.03762 | -0.024 | 3.418
-1 | 0.229 | 0.01905 | -0.045 | 12.004
-0.5 | 0.298 | 0.0186 | -0.046 | 16.019
0 | 0.345 | 0.02101 | -0.046 | 16.434
0.5 | 0.409 | 0.02155 | -0.046 | 18.978
1 | 0.472 | 0.02212 | -0.047 | 21.355
1.5 | 0.535 | 0.02281 | -0.047 | 23.479
2 | 0.598 | 0.02362 | -0.047 | 25.323
2.5 | 0.66 | 0.02454 | -0.048 | 26.888
3 | 0.722 | 0.02548 | -0.048 | 28.34
3.5 | 0.783 | 0.0266 | -0.048 | 29.444
4 | 0.844 | 0.02784 | -0.049 | 30.316
4.5 | 0.905 | 0.02923 | -0.049 | 30.95
5 | 0.964 | 0.03066 | -0.05 | 31.433
5.5 | 1.021 | 0.03226 | -0.05 | 31.659
6 | 1.077 | 0.03408 | -0.05 | 31.605
6.5 | 1.131 | 0.03602 | -0.051 | 31.391
7 | 1.193 | 0.03933 | -0.053 | 30.324
7.5 | 1.228 | 0.04231 | -0.053 | 29.026
8 | 1.089 | 0.06618 | -0.025 | 16.45
8.5 | 1.091 | 0.07432 | -0.023 | 14.678
9 | 1.053 | 0.08624 | -0.021 | 12.208
9.5 | 0.84 | 0.117 | -0.016 | 7.18
10 | 0.685 | 0.19455 | -0.02 | 3.52
10.5 | 0.711 | 0.20091 | -0.02 | 3.539
11 | 0.738 | 0.24452 | -0.024 | 3.018
11.5 | 0.764 | 0.23585 | -0.024 | 3.24
12 | 0.791 | 0.28202 | -0.027 | 2.806
12.5 | 0.817 | 0.28546 | -0.028 | 2.863

## 8. Re 50k Mach 0.50 (2)
BIGFOIL.COM POLAR EXPORT
NACA63-513 a=0.2
NACA63-513 a=0.2 |  |  |  | Cl Max: | 1.0866 | at alpha= | 20 | deg
XFOIL ncrit=9 |  |  |  | L/D Max: | 6.3647 | at alpha= | 5 | deg
Re: | 50000 |  |  | Cd Min: | 0.29531 | at alpha= | 20 | deg
Mach: | 0.5 |  |  | Cl=0 at alpha= | -1.25 | deg
|  |  |  | @ Cl=0.1, Cd= | 0.042458
|  |  |  | @ Cl=0.4, Cd= | 0.065192
|  |  |  | @ Cl=0.6, Cd= | 0.10604
alpha (deg) | Cl | Cd | Cm | Cl/Cd
-20 | -0.7095 | 0.26931 | 0.0566 | -2.6345
-19.5 | -0.6939 | 0.26919 | 0.049 | -2.5777
-19 | -0.6629 | 0.25411 | 0.0454 | -2.6087
-18.5 | -0.6357 | 0.24482 | 0.0408 | -2.5966
-18 | -0.6179 | 0.24148 | 0.0342 | -2.5588
-17.5 | -0.5915 | 0.2312 | 0.0296 | -2.5584
-17 | -0.5642 | 0.22192 | 0.0255 | -2.5424
-16.5 | -0.5505 | 0.21956 | 0.0189 | -2.5073
-16 | -0.5189 | 0.20722 | 0.0154 | -2.5041
-15.5 | -0.4965 | 0.20029 | 0.0107 | -2.4789
-15 | -0.4741 | 0.1924 | 0.006 | -2.4641
-14.5 | -0.4566 | 0.18701 | 0.0011 | -2.4416
-14 | -0.4277 | 0.17687 | -0.0023 | -2.4182
-13.5 | -0.4277 | 0.17572 | -0.0082 | -2.434
-13 | -0.3884 | 0.16298 | -0.0107 | -2.3831
-12.5 | -0.3656 | 0.15502 | -0.0141 | -2.3584
-12 | -0.3461 | 0.14781 | -0.0176 | -2.3415
-11.5 | -0.3272 | 0.14071 | -0.021 | -2.3254
-11 | -0.3099 | 0.13391 | -0.0241 | -2.3142
-10.5 | -0.3096 | 0.12981 | -0.0275 | -2.385
-10 | -0.2778 | 0.12102 | -0.0289 | -2.2955
-9.5 | -0.2583 | 0.11422 | -0.0303 | -2.2614
-9 | -0.253 | 0.10948 | -0.0296 | -2.3109
-8.5 | -0.2731 | 0.10788 | -0.0232 | -2.5315
-8 | -0.2956 | 0.10659 | -0.0157 | -2.7732
-7.5 | -0.3023 | 0.10363 | -0.0092 | -2.9171
-7 | -0.324 | 0.10206 | -0.0022 | -3.1746
-6.5 | -0.3265 | 0.09826 | 0.0029 | -3.3228
-5.5 | -0.4243 | 0.07911 | -0.035 | -5.3634
-5 | -0.435 | 0.06873 | -0.0477 | -6.3291
-4.5 | -0.4147 | 0.06087 | -0.0521 | -6.8129
-4 | -0.3822 | 0.05458 | -0.0546 | -7.0026
-3.5 | -0.3368 | 0.04928 | -0.0567 | -6.8344
-3 | -0.2797 | 0.04543 | -0.0582 | -6.1567
-2.5 | -0.2163 | 0.04284 | -0.0591 | -5.049
-2 | -0.151 | 0.0413 | -0.0592 | -3.6562
-1.5 | -0.086 | 0.04044 | -0.0589 | -2.1266
-1 | 0.086 | 0.03968 | -0.0669 | 2.1673
-0.5 | 0.0895 | 0.04051 | -0.0609 | 2.2093
0 | 0.0827 | 0.04137 | -0.0535 | 1.999
0.5 | 0.1091 | 0.04303 | -0.0509 | 2.5354
1 | 0.1465 | 0.04514 | -0.0501 | 3.2455
1.5 | 0.1866 | 0.04752 | -0.0497 | 3.9268
2 | 0.2267 | 0.05015 | -0.0495 | 4.5204
2.5 | 0.2666 | 0.053 | -0.0495 | 5.0302
3 | 0.3051 | 0.05604 | -0.0494 | 5.4443
3.5 | 0.3424 | 0.05931 | -0.0494 | 5.7731
4 | 0.3782 | 0.06284 | -0.0495 | 6.0185
4.5 | 0.4136 | 0.06666 | -0.0498 | 6.2046
5 | 0.451 | 0.07086 | -0.0505 | 6.3647
5.5 | 0.4667 | 0.07543 | -0.0505 | 6.1872
7.5 | 0.5418 | 0.09647 | -0.0541 | 5.6163
8 | 0.5795 | 0.10238 | -0.0555 | 5.6603
8.5 | 0.6114 | 0.10807 | -0.0563 | 5.6574
9 | 0.654 | 0.11167 | -0.0547 | 5.8565
9.5 | 0.7171 | 0.11342 | -0.0512 | 6.3225
10 | 0.7428 | 0.11876 | -0.0512 | 6.2546
10.5 | 0.7765 | 0.1239 | -0.0507 | 6.2672
11 | 0.7927 | 0.12999 | -0.0513 | 6.0982
11.5 | 0.8233 | 0.13536 | -0.0507 | 6.0823
12 | 0.8361 | 0.14217 | -0.052 | 5.881
12.5 | 0.8628 | 0.14811 | -0.0519 | 5.8254
13 | 0.8631 | 0.15785 | -0.0564 | 5.4678
13.5 | 0.8867 | 0.16576 | -0.058 | 5.3493
14 | 0.8821 | 0.17722 | -0.0653 | 4.9774
14.5 | 0.9027 | 0.18709 | -0.0689 | 4.825
15 | 0.9097 | 0.19817 | -0.0755 | 4.5905
15.5 | 0.9018 | 0.21488 | -0.0886 | 4.1968
16 | 0.932 | 0.22738 | -0.0921 | 4.0989
16.5 | 0.9402 | 0.23313 | -0.098 | 4.0329
17 | 0.9648 | 0.24396 | -0.1022 | 3.9547
17.5 | 0.9928 | 0.25536 | -0.1057 | 3.8878
18 | 1.0015 | 0.25976 | -0.1123 | 3.8555
18.5 | 1.0236 | 0.26918 | -0.1171 | 3.8027
19 | 1.0529 | 0.28182 | -0.1204 | 3.7361
19.5 | 1.0661 | 0.28646 | -0.1271 | 3.7216
20 | 1.0866 | 0.29531 | -0.1324 | 3.6795

## 9. Re 100k Mach 0.00 (1)
BIGFOIL.COM POLAR EXPORT
NACA63-513 a=0.2
NACA63-513 a=0.2 |  |  |  | Cl Max: | 1.301 | at alpha= | 10 | deg
JavaFoil+Calcfoil stall+Eppler ext transition |  |  |  | L/D Max: | 50.599 | at alpha= | 6.5 | deg
Re: | 100000 |  |  | Cd Min: | 0.0129 | at alpha= | -1 | deg
Mach: | 0 |  |  | Cl=0 at alpha= | -2.6458 | deg
|  |  |  | @ Cl=0.1, Cd= | 0.014148
|  |  |  | @ Cl=0.4, Cd= | 0.013757
|  |  |  | @ Cl=0.6, Cd= | 0.015003
alpha (deg) | Cl | Cd | Cm | Cl/Cd
-17.5 | -0.513 | 0.25342 | -0.01 | -2.026
-17 | -0.529 | 0.24566 | -0.009 | -2.153
-16.5 | -0.544 | 0.22945 | -0.009 | -2.37
-16 | -0.558 | 0.19977 | -0.01 | -2.792
-15.5 | -0.571 | 0.19229 | -0.009 | -2.969
-15 | -0.583 | 0.17349 | -0.01 | -3.359
-14.5 | -0.593 | 0.16266 | -0.01 | -3.645
-14 | -0.601 | 0.1543 | -0.01 | -3.896
-13.5 | -0.607 | 0.14021 | -0.011 | -4.332
-13 | -0.611 | 0.13233 | -0.011 | -4.618
-12.5 | -0.612 | 0.11983 | -0.012 | -5.106
-12 | -0.61 | 0.1109 | -0.012 | -5.497
-11.5 | -0.604 | 0.10615 | -0.012 | -5.688
-11 | -0.595 | 0.09769 | -0.013 | -6.089
-10.5 | -0.582 | 0.09131 | -0.013 | -6.373
-10 | -0.565 | 0.08464 | -0.014 | -6.679
-9.5 | -0.545 | 0.07592 | -0.014 | -7.18
-9 | -0.521 | 0.07366 | -0.015 | -7.072
-8.5 | -0.493 | 0.06698 | -0.015 | -7.364
-8 | -0.462 | 0.063 | -0.015 | -7.338
-7.5 | -0.428 | 0.05907 | -0.015 | -7.247
-7 | -0.391 | 0.05571 | -0.015 | -7.02
-6.5 | -0.352 | 0.0522 | -0.016 | -6.738
-6 | -0.31 | 0.0483 | -0.016 | -6.425
-5.5 | -0.267 | 0.04564 | -0.017 | -5.851
-5 | -0.222 | 0.04337 | -0.017 | -5.115
-4.5 | -0.176 | 0.04109 | -0.017 | -4.278
-4 | -0.129 | 0.03917 | -0.018 | -3.293
-3.5 | -0.082 | 0.03753 | -0.018 | -2.173
-3 | -0.034 | 0.03596 | -0.019 | -0.94
-2.5 | 0.014 | 0.03432 | -0.021 | 0.42
-2 | 0.078 | 0.01435 | -0.041 | 5.421
-1.5 | 0.138 | 0.0138 | -0.041 | 9.997
-1 | 0.198 | 0.0129 | -0.041 | 15.363
-0.5 | 0.258 | 0.01299 | -0.042 | 19.885
0 | 0.312 | 0.01338 | -0.042 | 23.301
0.5 | 0.369 | 0.01361 | -0.042 | 27.13
1 | 0.426 | 0.01388 | -0.043 | 30.714
1.5 | 0.483 | 0.0142 | -0.043 | 34.023
2 | 0.54 | 0.01455 | -0.043 | 37.093
2.5 | 0.596 | 0.01497 | -0.044 | 39.775
3 | 0.651 | 0.01543 | -0.044 | 42.203
3.5 | 0.706 | 0.01593 | -0.044 | 44.345
4 | 0.762 | 0.01649 | -0.045 | 46.192
4.5 | 0.817 | 0.01714 | -0.045 | 47.656
5 | 0.871 | 0.01783 | -0.045 | 48.831
5.5 | 0.923 | 0.01862 | -0.046 | 49.562
6 | 0.975 | 0.01933 | -0.046 | 50.431
6.5 | 1.025 | 0.02026 | -0.046 | 50.599
7 | 1.075 | 0.0213 | -0.047 | 50.446
7.5 | 1.123 | 0.02254 | -0.047 | 49.807
8 | 1.169 | 0.02767 | -0.048 | 42.233
8.5 | 1.208 | 0.02938 | -0.048 | 41.111
9 | 1.243 | 0.03128 | -0.048 | 39.752
9.5 | 1.275 | 0.03335 | -0.048 | 38.219
10 | 1.301 | 0.0355 | -0.049 | 36.636
10.5 | 1.138 | 0.07427 | -0.023 | 15.317
11 | 1.152 | 0.0799 | -0.022 | 14.418
11.5 | 1.161 | 0.08637 | -0.021 | 13.439
12 | 1.165 | 0.09152 | -0.02 | 12.726
12.5 | 1.163 | 0.09842 | -0.02 | 11.821
13 | 1.157 | 0.10466 | -0.019 | 11.057
13.5 | 1.146 | 0.11341 | -0.019 | 10.105
14 | 1.13 | 0.12136 | -0.019 | 9.313
14.5 | 1.11 | 0.1325 | -0.018 | 8.378
15 | 1.086 | 0.13946 | -0.018 | 7.79

## 10. Re 100k Mach 0.00 (2)
BIGFOIL.COM POLAR EXPORT
NACA63-513 a=0.2
NACA63-513 a=0.2 |  |  |  | Cl Max: | 1.3027 | at alpha= | 14.5 | deg
XFOIL ncrit=9 |  |  |  | L/D Max: | 51.2882 | at alpha= | 9.5 | deg
Re: | 100000 |  |  | Cd Min: | 0.24395 | at alpha= | 19.5 | deg
Mach: | 0 |  |  | Cl=0 at alpha= | -3.2216 | deg
|  |  |  | @ Cl=0.1, Cd= | 0.020591
|  |  |  | @ Cl=0.4, Cd= | 0.020343
|  |  |  | @ Cl=0.6, Cd= | 0.02455
alpha (deg) | Cl | Cd | Cm | Cl/Cd
-20 | -0.6487 | 0.24017 | 0.0484 | -2.701
-19.5 | -0.6331 | 0.23566 | 0.0428 | -2.6865
-19 | -0.6276 | 0.23553 | 0.0358 | -2.6646
-18.5 | -0.5968 | 0.22146 | 0.0348 | -2.6948
-18 | -0.5765 | 0.21465 | 0.0315 | -2.6858
-17.5 | -0.5587 | 0.20839 | 0.0274 | -2.681
-17 | -0.5479 | 0.20444 | 0.0214 | -2.68
-16.5 | -0.5502 | 0.20391 | 0.0143 | -2.6982
-16 | -0.5103 | 0.18847 | 0.0146 | -2.7076
-15.5 | -0.4909 | 0.18155 | 0.0117 | -2.7039
-15 | -0.4759 | 0.17515 | 0.0075 | -2.7171
-14.5 | -0.4823 | 0.173 | -0.0003 | -2.7879
-14 | -0.4491 | 0.16104 | -0.0004 | -2.7887
-13.5 | -0.4317 | 0.1541 | -0.0032 | -2.8014
-13 | -0.432 | 0.1491 | -0.0096 | -2.8974
-12.5 | -0.4384 | 0.14278 | -0.0168 | -3.0705
-12 | -0.3959 | 0.13263 | -0.0142 | -2.985
-11.5 | -0.3948 | 0.12652 | -0.02 | -3.1205
-11 | -0.3836 | 0.11812 | -0.0233 | -3.2475
-10.5 | -0.3682 | 0.11139 | -0.026 | -3.3055
-10 | -0.4069 | 0.10535 | -0.0412 | -3.8624
-9.5 | -0.3506 | 0.0967 | -0.0342 | -3.6256
-9 | -0.4054 | 0.09096 | -0.0471 | -4.4569
-8.5 | -0.3784 | 0.08647 | -0.0367 | -4.3761
-8 | -0.3796 | 0.07583 | -0.0547 | -5.0059
-7.5 | -0.3381 | 0.06644 | -0.0669 | -5.0888
-7 | -0.3136 | 0.05825 | -0.0747 | -5.3837
-6.5 | -0.2844 | 0.05296 | -0.0762 | -5.3701
-6 | -0.2648 | 0.03862 | -0.08 | -6.8566
-5.5 | -0.2224 | 0.03358 | -0.0782 | -6.623
-5 | -0.1764 | 0.02971 | -0.0762 | -5.9374
-4.5 | -0.1269 | 0.02736 | -0.0746 | -4.6382
-4 | -0.0753 | 0.02539 | -0.073 | -2.9657
-3.5 | -0.0255 | 0.02383 | -0.0716 | -1.0701
-3 | 0.0203 | 0.02238 | -0.0693 | 0.90706
-2.5 | 0.0453 | 0.01926 | -0.0639 | 2.352
-2 | 0.0661 | 0.02007 | -0.0525 | 3.2935
-1.5 | 0.1298 | 0.02105 | -0.049 | 6.1663
-1 | 0.3035 | 0.02084 | -0.0686 | 14.5633
-0.5 | 0.3913 | 0.02031 | -0.0757 | 19.2664
0 | 0.439 | 0.02049 | -0.0766 | 21.4251
0.5 | 0.4684 | 0.02101 | -0.0741 | 22.2941
1 | 0.4946 | 0.02168 | -0.0707 | 22.8137
1.5 | 0.5186 | 0.02249 | -0.0668 | 23.0591
2 | 0.5461 | 0.02338 | -0.0631 | 23.3576
2.5 | 0.5822 | 0.02424 | -0.0605 | 24.0182
3 | 0.6252 | 0.02499 | -0.0588 | 25.018
4 | 0.7288 | 0.02547 | -0.0565 | 28.6141
4.5 | 0.7753 | 0.02627 | -0.0554 | 29.5128
5 | 0.8224 | 0.02705 | -0.0544 | 30.403
5.5 | 0.8703 | 0.02776 | -0.0533 | 31.3509
6 | 0.9195 | 0.02832 | -0.0522 | 32.4682
6.5 | 0.9715 | 0.02853 | -0.0511 | 34.0519
7 | 1.0303 | 0.02792 | -0.0501 | 36.9019
7.5 | 1.0758 | 0.02799 | -0.0481 | 38.4352
8 | 1.1416 | 0.0262 | -0.0471 | 43.5725
8.5 | 1.1916 | 0.0248 | -0.0446 | 48.0484
9 | 1.2315 | 0.02424 | -0.0414 | 50.8045
9.5 | 1.2581 | 0.02453 | -0.0371 | 51.2882
10 | 1.259 | 0.02609 | -0.0304 | 48.256
10.5 | 1.2311 | 0.03015 | -0.0234 | 40.8325
11 | 1.192 | 0.03704 | -0.0189 | 32.1814
11.5 | 1.1682 | 0.04389 | -0.0161 | 26.6165
12 | 1.1701 | 0.04884 | -0.0137 | 23.9578
12.5 | 1.1911 | 0.05248 | -0.0114 | 22.6963
13 | 1.2283 | 0.05565 | -0.0091 | 22.0719
13.5 | 1.2748 | 0.05968 | -0.0074 | 21.3606
14 | 1.2833 | 0.06545 | -0.0065 | 19.6073
14.5 | 1.3027 | 0.07193 | -0.0059 | 18.1107
15 | 1.2842 | 0.08139 | -0.0064 | 15.7784
15.5 | 1.247 | 0.09168 | -0.0089 | 13.6017
16 | 1.2035 | 0.10409 | -0.0139 | 11.5621
16.5 | 1.1575 | 0.11877 | -0.0213 | 9.7457
17 | 0.9102 | 0.20513 | -0.0758 | 4.4372
17.5 | 0.9192 | 0.21392 | -0.0803 | 4.2969
18 | 0.9401 | 0.22104 | -0.0825 | 4.2531
18.5 | 0.9394 | 0.22939 | -0.0897 | 4.0952
19 | 0.987 | 0.23978 | -0.0861 | 4.1163
19.5 | 0.9648 | 0.24395 | -0.0986 | 3.9549

## 11. Re 100k Mach 0.10 (1)
BIGFOIL.COM POLAR EXPORT
NACA63-513 a=0.2
NACA63-513 a=0.2 |  |  |  | Cl Max: | 1.302 | at alpha= | 10 | deg
JavaFoil+Calcfoil stall+Eppler ext transition |  |  |  | L/D Max: | 50.381 | at alpha= | 6.5 | deg
Re: | 100000 |  |  | Cd Min: | 0.01293 | at alpha= | -1 | deg
Mach: | 0.1 |  |  | Cl=0 at alpha= | -2.6458 | deg
|  |  |  | @ Cl=0.1, Cd= | 0.014435
|  |  |  | @ Cl=0.4, Cd= | 0.013803
|  |  |  | @ Cl=0.6, Cd= | 0.015066
alpha (deg) | Cl | Cd | Cm | Cl/Cd
-17.5 | -0.466 | 0.25759 | -0.01 | -1.811
-17 | -0.484 | 0.26006 | -0.009 | -1.863
-16.5 | -0.502 | 0.24232 | -0.009 | -2.072
-16 | -0.519 | 0.21019 | -0.01 | -2.471
-15.5 | -0.536 | 0.20344 | -0.009 | -2.632
-15 | -0.551 | 0.18258 | -0.01 | -3.016
-14.5 | -0.564 | 0.16646 | -0.01 | -3.389
-14 | -0.576 | 0.15767 | -0.01 | -3.651
-13.5 | -0.585 | 0.14931 | -0.01 | -3.918
-13 | -0.592 | 0.13253 | -0.011 | -4.466
-12.5 | -0.596 | 0.12394 | -0.011 | -4.806
-12 | -0.596 | 0.11425 | -0.012 | -5.218
-11.5 | -0.593 | 0.1101 | -0.012 | -5.387
-11 | -0.586 | 0.09798 | -0.013 | -5.985
-10.5 | -0.576 | 0.09358 | -0.013 | -6.151
-10 | -0.561 | 0.08516 | -0.013 | -6.586
-9.5 | -0.542 | 0.07788 | -0.014 | -6.962
-9 | -0.519 | 0.07429 | -0.015 | -6.99
-8.5 | -0.493 | 0.06836 | -0.015 | -7.207
-8 | -0.462 | 0.06275 | -0.015 | -7.367
-7.5 | -0.429 | 0.05982 | -0.015 | -7.166
-7 | -0.392 | 0.05577 | -0.015 | -7.029
-6.5 | -0.353 | 0.05218 | -0.016 | -6.762
-6 | -0.311 | 0.04859 | -0.016 | -6.41
-5.5 | -0.268 | 0.04593 | -0.017 | -5.838
-5 | -0.223 | 0.04322 | -0.017 | -5.154
-4.5 | -0.177 | 0.04113 | -0.017 | -4.293
-4 | -0.13 | 0.03916 | -0.018 | -3.308
-3.5 | -0.082 | 0.03757 | -0.018 | -2.181
-3 | -0.034 | 0.03602 | -0.019 | -0.942
-2.5 | 0.014 | 0.03452 | -0.021 | 0.419
-2 | 0.078 | 0.01437 | -0.041 | 5.441
-1.5 | 0.139 | 0.01455 | -0.041 | 9.53
-1 | 0.199 | 0.01293 | -0.042 | 15.406
-0.5 | 0.26 | 0.01302 | -0.042 | 19.944
0 | 0.313 | 0.01342 | -0.042 | 23.322
0.5 | 0.371 | 0.01366 | -0.042 | 27.147
1 | 0.428 | 0.01394 | -0.043 | 30.727
1.5 | 0.485 | 0.01426 | -0.043 | 34.025
2 | 0.542 | 0.01461 | -0.043 | 37.086
2.5 | 0.598 | 0.01505 | -0.044 | 39.752
3 | 0.654 | 0.01551 | -0.044 | 42.17
3.5 | 0.71 | 0.01602 | -0.044 | 44.292
4 | 0.765 | 0.01659 | -0.045 | 46.118
4.5 | 0.82 | 0.01725 | -0.045 | 47.548
5 | 0.874 | 0.01796 | -0.045 | 48.695
5.5 | 0.927 | 0.01876 | -0.046 | 49.433
6 | 0.979 | 0.01948 | -0.046 | 50.248
6.5 | 1.03 | 0.02044 | -0.046 | 50.381
7 | 1.079 | 0.0215 | -0.047 | 50.192
7.5 | 1.127 | 0.02276 | -0.047 | 49.517
8 | 1.173 | 0.02797 | -0.048 | 41.94
8.5 | 1.212 | 0.02972 | -0.048 | 40.772
9 | 1.247 | 0.03167 | -0.048 | 39.371
9.5 | 1.277 | 0.03382 | -0.049 | 37.769
10 | 1.302 | 0.03592 | -0.049 | 36.262
10.5 | 1.139 | 0.07461 | -0.022 | 15.26
11 | 1.151 | 0.08042 | -0.022 | 14.318
11.5 | 1.158 | 0.08724 | -0.021 | 13.276
12 | 1.16 | 0.09314 | -0.02 | 12.457
12.5 | 1.156 | 0.10029 | -0.02 | 11.53
13 | 1.147 | 0.10704 | -0.02 | 10.716
13.5 | 1.132 | 0.11586 | -0.02 | 9.773
14 | 1.112 | 0.12196 | -0.018 | 9.119
14.5 | 1.088 | 0.13371 | -0.017 | 8.135
15 | 1.06 | 0.14471 | -0.017 | 7.323

## 12. Re 100k Mach 0.10 (2)
BIGFOIL.COM POLAR EXPORT
NACA63-513 a=0.2
NACA63-513 a=0.2 |  |  |  | Cl Max: | 1.2797 | at alpha= | 14.5 | deg
XFOIL ncrit=9 |  |  |  | L/D Max: | 50.6061 | at alpha= | 9 | deg
Re: | 100000 |  |  | Cd Min: | 0.24502 | at alpha= | 19.5 | deg
Mach: | 0.1 |  |  | Cl=0 at alpha= | -3.2089 | deg
|  |  |  | @ Cl=0.1, Cd= | 0.020635
|  |  |  | @ Cl=0.4, Cd= | 0.020641
|  |  |  | @ Cl=0.6, Cd= | 0.02472
alpha (deg) | Cl | Cd | Cm | Cl/Cd
-20 | -0.6505 | 0.24092 | 0.0487 | -2.7001
-19.5 | -0.6353 | 0.23677 | 0.0429 | -2.6832
-19 | -0.6301 | 0.23683 | 0.0359 | -2.6606
-18.5 | -0.5975 | 0.22193 | 0.0352 | -2.6923
-18 | -0.5774 | 0.21522 | 0.0318 | -2.6828
-17.5 | -0.5595 | 0.20897 | 0.0275 | -2.6774
-17 | -0.5497 | 0.2055 | 0.0213 | -2.6749
-16.5 | -0.5518 | 0.20492 | 0.0142 | -2.6928
-16 | -0.5098 | 0.18886 | 0.0149 | -2.6994
-15.5 | -0.4906 | 0.182 | 0.0118 | -2.6956
-15 | -0.476 | 0.1757 | 0.0074 | -2.7092
-14.5 | -0.4834 | 0.17388 | -0.0005 | -2.7801
-14 | -0.4473 | 0.16139 | -0.0002 | -2.7715
-13.5 | -0.4306 | 0.15452 | -0.0032 | -2.7867
-13 | -0.4333 | 0.14994 | -0.0101 | -2.8898
-12.5 | -0.4247 | 0.14142 | -0.0144 | -3.0031
-12 | -0.3937 | 0.13304 | -0.0142 | -2.9593
-11.5 | -0.3958 | 0.12723 | -0.0207 | -3.1109
-11 | -0.378 | 0.11854 | -0.0227 | -3.1888
-10.5 | -0.3675 | 0.1119 | -0.0266 | -3.2842
-10 | -0.3727 | 0.10396 | -0.0337 | -3.585
-9.5 | -0.3483 | 0.09717 | -0.0346 | -3.5844
-9 | -0.3627 | 0.08938 | -0.043 | -4.058
-8.5 | -0.3739 | 0.08717 | -0.0365 | -4.2893
-8 | -0.3604 | 0.07807 | -0.0493 | -4.6164
-7.5 | -0.3558 | 0.06727 | -0.0721 | -5.2891
-7 | -0.3075 | 0.05884 | -0.0747 | -5.226
-6.5 | -0.2301 | 0.04024 | -0.0724 | -5.7182
-6 | -0.266 | 0.0393 | -0.0802 | -6.7684
-5.5 | -0.2235 | 0.03401 | -0.0787 | -6.5716
-5 | -0.1778 | 0.03007 | -0.0767 | -5.9129
-4.5 | -0.1285 | 0.02761 | -0.075 | -4.6541
-4 | -0.0767 | 0.02573 | -0.0733 | -2.981
-3.5 | -0.0269 | 0.02402 | -0.0719 | -1.1199
-3 | 0.0193 | 0.02264 | -0.0697 | 0.85247
-2.5 | 0.0506 | 0.01974 | -0.066 | 2.5633
-2 | 0.0679 | 0.02011 | -0.0531 | 3.3764
-1.5 | 0.1278 | 0.02109 | -0.0489 | 6.0597
-1 | 0.3019 | 0.02103 | -0.0685 | 14.3557
-0.5 | 0.3905 | 0.02066 | -0.0761 | 18.9013
0 | 0.4416 | 0.02056 | -0.0768 | 21.4786
0.5 | 0.4713 | 0.02107 | -0.0743 | 22.3683
1 | 0.4977 | 0.02174 | -0.071 | 22.8933
1.5 | 0.5216 | 0.02256 | -0.067 | 23.1206
2 | 0.5486 | 0.02348 | -0.0632 | 23.3646
2.5 | 0.5839 | 0.02439 | -0.0605 | 23.9401
3 | 0.6258 | 0.02525 | -0.0588 | 24.7842
3.5 | 0.671 | 0.02606 | -0.0574 | 25.7483
4.5 | 0.7801 | 0.0263 | -0.0555 | 29.6616
5 | 0.8275 | 0.02708 | -0.0544 | 30.5576
5.5 | 0.8758 | 0.02779 | -0.0533 | 31.5149
6 | 0.9255 | 0.02834 | -0.0522 | 32.657
6.5 | 0.9785 | 0.02852 | -0.0511 | 34.3093
7 | 1.0199 | 0.02934 | -0.0492 | 34.7614
7.5 | 1.0794 | 0.02827 | -0.0478 | 38.1818
8 | 1.1428 | 0.0267 | -0.0465 | 42.8015
8.5 | 1.1929 | 0.02521 | -0.0438 | 47.3185
9 | 1.2358 | 0.02442 | -0.0406 | 50.6061
9.5 | 1.2575 | 0.02495 | -0.0358 | 50.4008
10 | 1.2534 | 0.02672 | -0.0287 | 46.9087
10.5 | 1.2236 | 0.03124 | -0.0221 | 39.1677
11 | 1.1851 | 0.03836 | -0.0181 | 30.8942
11.5 | 1.1637 | 0.04513 | -0.0156 | 25.7855
12 | 1.168 | 0.04993 | -0.0131 | 23.3927
12.5 | 1.1906 | 0.05352 | -0.0108 | 22.2459
13 | 1.2272 | 0.05688 | -0.0085 | 21.5752
13.5 | 1.2704 | 0.06125 | -0.0067 | 20.7412
14 | 1.2741 | 0.06751 | -0.006 | 18.8728
14.5 | 1.2797 | 0.07436 | -0.0058 | 17.2095
15 | 1.2717 | 0.08414 | -0.0065 | 15.1141
15.5 | 1.2333 | 0.09486 | -0.0096 | 13.0013
16 | 1.19 | 0.10768 | -0.0151 | 11.0513
16.5 | 1.1408 | 0.12281 | -0.0239 | 9.2891
17 | 0.9978 | 0.167 | -0.0535 | 5.9749
17.5 | 0.9213 | 0.21491 | -0.081 | 4.2869
18 | 0.9415 | 0.22206 | -0.0834 | 4.2398
18.5 | 0.9419 | 0.23041 | -0.0905 | 4.0879
19 | 0.9876 | 0.24068 | -0.0874 | 4.1034
19.5 | 0.9677 | 0.24502 | -0.0994 | 3.9495

## 13. Re 100k Mach 0.25 (1)
BIGFOIL.COM POLAR EXPORT
NACA63-513 a=0.2
NACA63-513 a=0.2 |  |  |  | Cl Max: | 1.288 | at alpha= | 9.5 | deg
JavaFoil+Calcfoil stall+Eppler ext transition |  |  |  | L/D Max: | 49.239 | at alpha= | 6 | deg
Re: | 100000 |  |  | Cd Min: | 0.0132 | at alpha= | -0.5 | deg
Mach: | 0.25 |  |  | Cl=0 at alpha= | -2.65 | deg
|  |  |  | @ Cl=0.1, Cd= | 0.014314
|  |  |  | @ Cl=0.4, Cd= | 0.014072
|  |  |  | @ Cl=0.6, Cd= | 0.015374
alpha (deg) | Cl | Cd | Cm | Cl/Cd
-15 | -0.238 | 0.25642 | -0.011 | -0.927
-14.5 | -0.291 | 0.23235 | -0.011 | -1.254
-14 | -0.339 | 0.20344 | -0.011 | -1.665
-13.5 | -0.381 | 0.22652 | -0.01 | -1.682
-13 | -0.418 | 0.17971 | -0.011 | -2.328
-12.5 | -0.451 | 0.16815 | -0.01 | -2.681
-12 | -0.477 | 0.14485 | -0.01 | -3.296
-11.5 | -0.498 | 0.1251 | -0.011 | -3.982
-11 | -0.512 | 0.11188 | -0.011 | -4.58
-10.5 | -0.52 | 0.10536 | -0.011 | -4.934
-10 | -0.521 | 0.09378 | -0.012 | -5.552
-9.5 | -0.515 | 0.086 | -0.013 | -5.985
-9 | -0.502 | 0.08003 | -0.014 | -6.278
-8.5 | -0.484 | 0.07241 | -0.015 | -6.681
-8 | -0.459 | 0.0663 | -0.015 | -6.928
-7.5 | -0.43 | 0.06221 | -0.015 | -6.908
-7 | -0.396 | 0.05779 | -0.016 | -6.849
-6.5 | -0.358 | 0.0536 | -0.016 | -6.681
-6 | -0.317 | 0.0499 | -0.017 | -6.359
-5.5 | -0.274 | 0.04665 | -0.017 | -5.872
-5 | -0.228 | 0.04409 | -0.017 | -5.172
-4.5 | -0.181 | 0.04169 | -0.018 | -4.34
-4 | -0.133 | 0.03946 | -0.018 | -3.367
-3.5 | -0.084 | 0.03781 | -0.019 | -2.223
-3 | -0.035 | 0.03639 | -0.02 | -0.957
-2.5 | 0.015 | 0.03523 | -0.02 | 0.421
-2 | 0.08 | 0.01414 | -0.042 | 5.681
-1.5 | 0.142 | 0.01468 | -0.042 | 9.705
-1 | 0.205 | 0.01463 | -0.043 | 13.995
-0.5 | 0.267 | 0.0132 | -0.043 | 20.207
0 | 0.321 | 0.01371 | -0.043 | 23.381
0.5 | 0.38 | 0.01397 | -0.043 | 27.187
1 | 0.439 | 0.01427 | -0.044 | 30.735
1.5 | 0.497 | 0.01461 | -0.044 | 34.001
2 | 0.555 | 0.01504 | -0.044 | 36.91
2.5 | 0.613 | 0.01547 | -0.045 | 39.597
3 | 0.67 | 0.01597 | -0.045 | 41.944
3.5 | 0.727 | 0.01656 | -0.045 | 43.879
4 | 0.784 | 0.01716 | -0.046 | 45.669
4.5 | 0.84 | 0.01787 | -0.046 | 46.982
5 | 0.895 | 0.01865 | -0.046 | 48
5.5 | 0.949 | 0.01956 | -0.047 | 48.51
6 | 1.002 | 0.02035 | -0.047 | 49.239
6.5 | 1.053 | 0.02139 | -0.048 | 49.229
7 | 1.103 | 0.02261 | -0.048 | 48.774
7.5 | 1.151 | 0.02406 | -0.048 | 47.821
8 | 1.195 | 0.02967 | -0.049 | 40.272
8.5 | 1.232 | 0.03166 | -0.049 | 38.913
9 | 1.263 | 0.03387 | -0.049 | 37.299
9.5 | 1.288 | 0.0362 | -0.05 | 35.577
10 | 1.128 | 0.07203 | -0.023 | 15.664
10.5 | 1.139 | 0.07818 | -0.022 | 14.567
11 | 1.14 | 0.08404 | -0.021 | 13.564
11.5 | 1.132 | 0.09143 | -0.02 | 12.386
12 | 1.116 | 0.09994 | -0.02 | 11.165
12.5 | 1.09 | 0.10945 | -0.019 | 9.958
13 | 1.054 | 0.11808 | -0.017 | 8.925
13.5 | 1.009 | 0.12849 | -0.017 | 7.852
14 | 0.955 | 0.14456 | -0.016 | 6.608
14.5 | 0.894 | 0.15178 | -0.015 | 5.888

## 14. Re 100k Mach 0.25 (2)
BIGFOIL.COM POLAR EXPORT
NACA63-513 a=0.2
NACA63-513 a=0.2 |  |  |  | Cl Max: | 1.2457 | at alpha= | 9 | deg
XFOIL ncrit=9 |  |  |  | L/D Max: | 47.8747 | at alpha= | 9 | deg
Re: | 100000 |  |  | Cd Min: | 0.24556 | at alpha= | -20 | deg
Mach: | 0.25 |  |  | Cl=0 at alpha= | -3.1835 | deg
|  |  |  | @ Cl=0.1, Cd= | 0.021462
|  |  |  | @ Cl=0.4, Cd= | 0.021545
|  |  |  | @ Cl=0.6, Cd= | 0.025806
alpha (deg) | Cl | Cd | Cm | Cl/Cd
-20 | -0.6615 | 0.24556 | 0.0504 | -2.6938
-19.5 | -0.6493 | 0.24371 | 0.0435 | -2.6642
-19 | -0.6287 | 0.23461 | 0.0396 | -2.6798
-18.5 | -0.6031 | 0.22505 | 0.0373 | -2.6798
-18 | -0.5831 | 0.21846 | 0.0332 | -2.6691
-17.5 | -0.5656 | 0.21266 | 0.0281 | -2.6596
-17 | -0.5612 | 0.21176 | 0.0208 | -2.6502
-16.5 | -0.5337 | 0.19971 | 0.0184 | -2.6724
-16 | -0.509 | 0.19126 | 0.0161 | -2.6613
-15.5 | -0.4904 | 0.1845 | 0.0122 | -2.658
-15 | -0.481 | 0.17987 | 0.0062 | -2.6742
-14.5 | -0.4889 | 0.17851 | -0.0018 | -2.7388
-14 | -0.4406 | 0.16346 | 0.0003 | -2.6955
-13.5 | -0.4273 | 0.15703 | -0.004 | -2.7211
-13 | -0.439 | 0.15442 | -0.0127 | -2.8429
-12.5 | -0.4007 | 0.14224 | -0.0118 | -2.8171
-12 | -0.384 | 0.1352 | -0.0148 | -2.8402
-11.5 | -0.4004 | 0.13122 | -0.0245 | -3.0514
-11 | -0.3595 | 0.12072 | -0.0223 | -2.978
-10.5 | -0.3739 | 0.11558 | -0.0317 | -3.235
-10 | -0.3398 | 0.10618 | -0.031 | -3.2002
-9.5 | -0.3538 | 0.10035 | -0.0408 | -3.5257
-9 | -0.3226 | 0.09253 | -0.0395 | -3.4864
-8.5 | -0.3715 | 0.09004 | -0.0427 | -4.1259
-8 | -0.3551 | 0.07862 | -0.0646 | -4.5167
-7.5 | -0.2995 | 0.06915 | -0.0686 | -4.3312
-7 | -0.3025 | 0.0619 | -0.0797 | -4.8869
-6 | -0.2602 | 0.04305 | -0.0838 | -6.0441
-5.5 | -0.2246 | 0.03613 | -0.0817 | -6.2164
-5 | -0.1822 | 0.0319 | -0.0793 | -5.7116
-4.5 | -0.1338 | 0.02889 | -0.0772 | -4.6314
-4 | -0.082 | 0.02682 | -0.0753 | -3.0574
-3.5 | -0.0307 | 0.02487 | -0.0738 | -1.2344
-3 | 0.0178 | 0.02355 | -0.0717 | 0.75584
-2.5 | 0.0607 | 0.0224 | -0.0691 | 2.7098
-2 | 0.0695 | 0.02067 | -0.0575 | 3.3624
-1.5 | 0.1057 | 0.02161 | -0.0488 | 4.8913
-1 | 0.2949 | 0.02168 | -0.0671 | 13.6024
-0.5 | 0.3864 | 0.02152 | -0.0753 | 17.9554
0 | 0.4525 | 0.02164 | -0.0793 | 20.9104
0.5 | 0.4799 | 0.02228 | -0.0763 | 21.5395
1 | 0.5031 | 0.02307 | -0.0724 | 21.8075
1.5 | 0.5231 | 0.02399 | -0.0676 | 21.8049
2 | 0.5482 | 0.02496 | -0.0633 | 21.9631
2.5 | 0.5851 | 0.02586 | -0.0605 | 22.6257
3 | 0.6433 | 0.02565 | -0.0592 | 25.0799
3.5 | 0.6875 | 0.02662 | -0.0576 | 25.8264
4 | 0.7333 | 0.0276 | -0.0562 | 26.5688
4.5 | 0.78 | 0.02856 | -0.0549 | 27.3109
5 | 0.8273 | 0.02951 | -0.0535 | 28.0346
5.5 | 0.8762 | 0.0303 | -0.0521 | 28.9175
6 | 0.927 | 0.03093 | -0.0508 | 29.9709
6.5 | 0.9827 | 0.03104 | -0.0494 | 31.6591
7 | 1.0098 | 0.03298 | -0.0464 | 30.6186
7.5 | 1.0856 | 0.0308 | -0.0452 | 35.2468
8 | 1.1488 | 0.02924 | -0.0431 | 39.2886
8.5 | 1.2177 | 0.02608 | -0.0403 | 46.691
9 | 1.2457 | 0.02602 | -0.0353 | 47.8747
9.5 | 1.2446 | 0.02746 | -0.0279 | 45.3241
10 | 1.2249 | 0.031 | -0.0216 | 39.5129
10.5 | 1.1893 | 0.03746 | -0.0175 | 31.7485
11 | 1.1565 | 0.0451 | -0.0151 | 25.643
11.5 | 1.1452 | 0.05135 | -0.013 | 22.3019
12 | 1.1598 | 0.05567 | -0.0106 | 20.8335
12.5 | 1.1884 | 0.05934 | -0.008 | 20.027
13 | 1.2135 | 0.06432 | -0.0061 | 18.8666
13.5 | 1.2385 | 0.07045 | -0.0047 | 17.5798
14 | 1.2156 | 0.07967 | -0.0062 | 15.2579

## 15. Re 100k Mach 0.50 (1)
BIGFOIL.COM POLAR EXPORT
NACA63-513 a=0.2
NACA63-513 a=0.2 |  |  |  | Cl Max: | 1.26 | at alpha= | 8 | deg
JavaFoil+Calcfoil stall+Eppler ext transition |  |  |  | L/D Max: | 44.544 | at alpha= | 5.5 | deg
Re: | 100000 |  |  | Cd Min: | 0.014 | at alpha= | -0.5 | deg
Mach: | 0.5 |  |  | Cl=0 at alpha= | -2.6454 | deg
|  |  |  | @ Cl=0.1, Cd= | 0.028723
|  |  |  | @ Cl=0.4, Cd= | 0.015323
|  |  |  | @ Cl=0.6, Cd= | 0.016793
alpha (deg) | Cl | Cd | Cm | Cl/Cd
-20 | -0.966 | 0.35163 | -0.019 | -2.748
-19.5 | -0.939 | 0.34921 | -0.019 | -2.689
-19 | -0.909 | 0.32447 | -0.018 | -2.803
-18.5 | -0.882 | 0.30982 | -0.018 | -2.846
-18 | -0.855 | 0.29799 | -0.018 | -2.868
-17.5 | -0.827 | 0.30879 | -0.019 | -2.678
-17 | -0.8 | 0.30468 | -0.019 | -2.625
-16.5 | -0.772 | 0.29367 | -0.019 | -2.63
-16 | -0.743 | 0.27905 | -0.018 | -2.661
-15.5 | -0.715 | 0.28427 | -0.018 | -2.515
-15 | -0.688 | 0.26874 | -0.018 | -2.558
-14.5 | -0.66 | 0.24159 | -0.018 | -2.732
-14 | -0.632 | 0.26072 | -0.018 | -2.425
-13.5 | -0.605 | 0.34631 | -0.019 | -1.746
-13 | -0.576 | 0.23019 | -0.017 | -2.501
-12.5 | -0.548 | 0.21982 | -0.017 | -2.492
-12 | -0.52 | 0.2164 | -0.018 | -2.404
-11.5 | -0.492 | 0.21312 | -0.018 | -2.311
-11 | -0.465 | 0.18827 | -0.018 | -2.468
-10.5 | -0.437 | 0.18477 | -0.018 | -2.365
-10 | -0.408 | 0.17846 | -0.017 | -2.288
-9.5 | -0.381 | 0.1736 | -0.017 | -2.192
-9 | -0.353 | 0.17723 | -0.017 | -1.99
-8.5 | -0.325 | 0.17158 | -0.017 | -1.894
-8 | -0.297 | 0.17409 | -0.017 | -1.707
-7.5 | -0.269 | 0.14323 | -0.015 | -1.878
-7 | -0.241 | 0.14382 | -0.015 | -1.677
-6.5 | -0.313 | 0.07553 | -0.016 | -4.15
-6 | -0.321 | 0.0601 | -0.018 | -5.333
-5.5 | -0.291 | 0.05398 | -0.018 | -5.382
-5 | -0.247 | 0.04846 | -0.019 | -5.093
-4.5 | -0.198 | 0.04503 | -0.019 | -4.402
-4 | -0.147 | 0.04179 | -0.019 | -3.509
-3.5 | -0.093 | 0.03999 | -0.02 | -2.33
-3 | -0.039 | 0.03811 | -0.02 | -1.015
-2.5 | 0.016 | 0.03646 | -0.022 | 0.452
-2 | 0.072 | 0.03507 | -0.024 | 2.063
-1.5 | 0.159 | 0.01535 | -0.046 | 10.36
-1 | 0.229 | 0.01538 | -0.047 | 14.867
-0.5 | 0.298 | 0.014 | -0.047 | 21.288
0 | 0.354 | 0.01504 | -0.048 | 23.503
0.5 | 0.419 | 0.01544 | -0.048 | 27.129
1 | 0.484 | 0.01584 | -0.048 | 30.527
1.5 | 0.548 | 0.01633 | -0.049 | 33.56
2 | 0.612 | 0.0169 | -0.049 | 36.234
2.5 | 0.676 | 0.01754 | -0.049 | 38.51
3 | 0.739 | 0.01826 | -0.05 | 40.466
3.5 | 0.801 | 0.01905 | -0.05 | 42.08
4 | 0.864 | 0.01998 | -0.05 | 43.224
4.5 | 0.925 | 0.021 | -0.051 | 44.074
5 | 0.986 | 0.02215 | -0.051 | 44.503
5.5 | 1.044 | 0.02343 | -0.052 | 44.544
6 | 1.1 | 0.02479 | -0.052 | 44.371
6.5 | 1.153 | 0.02653 | -0.053 | 43.445
7 | 1.2 | 0.03316 | -0.053 | 36.174
7.5 | 1.235 | 0.03601 | -0.053 | 34.304
8 | 1.26 | 0.03915 | -0.053 | 32.172
8.5 | 1.092 | 0.0667 | -0.024 | 16.366
9 | 1.053 | 0.07716 | -0.021 | 13.647
9.5 | 0.84 | 0.1003 | -0.016 | 8.377
10 | 0.685 | 0.15381 | -0.02 | 4.453
10.5 | 0.711 | 0.16679 | -0.021 | 4.264
11 | 0.738 | 0.19368 | -0.024 | 3.811
11.5 | 0.764 | 0.17991 | -0.024 | 4.248
12 | 0.791 | 0.22325 | -0.027 | 3.545
12.5 | 0.817 | 0.22671 | -0.028 | 3.606
13 | 0.843 | 0.23256 | -0.028 | 3.626

## 16. Re 100k Mach 0.50 (2)
BIGFOIL.COM POLAR EXPORT
NACA63-513 a=0.2
NACA63-513 a=0.2 |  |  |  | Cl Max: | 1.1281 | at alpha= | 10 | deg
XFOIL ncrit=9 |  |  |  | L/D Max: | 20.444 | at alpha= | 10 | deg
Re: | 100000 |  |  | Cd Min: | 0.26783 | at alpha= | -20 | deg
Mach: | 0.5 |  |  | Cl=0 at alpha= | -2.967 | deg
|  |  |  | @ Cl=0.1, Cd= | 0.025455
|  |  |  | @ Cl=0.4, Cd= | 0.02596
|  |  |  | @ Cl=0.6, Cd= | 0.039557
alpha (deg) | Cl | Cd | Cm | Cl/Cd
-20 | -0.7162 | 0.26783 | 0.0596 | -2.6741
-19.5 | -0.6899 | 0.2584 | 0.0551 | -2.6699
-19 | -0.6655 | 0.25049 | 0.0501 | -2.6568
-18.5 | -0.6419 | 0.24347 | 0.044 | -2.6365
-18 | -0.6282 | 0.24237 | 0.0359 | -2.5919
-17.5 | -0.5966 | 0.22839 | 0.0326 | -2.6122
-17 | -0.5694 | 0.21904 | 0.0288 | -2.5995
-16.5 | -0.545 | 0.2113 | 0.0239 | -2.5793
-16 | -0.5247 | 0.20517 | 0.0177 | -2.5574
-15.5 | -0.5204 | 0.2047 | 0.0095 | -2.5423
-15 | -0.4765 | 0.1881 | 0.0085 | -2.5332
-14.5 | -0.4528 | 0.18051 | 0.0041 | -2.5084
-14 | -0.4486 | 0.17816 | -0.0038 | -2.518
-13.5 | -0.4149 | 0.16573 | -0.0064 | -2.5035
-13 | -0.3883 | 0.15736 | -0.0099 | -2.4676
-12.5 | -0.3823 | 0.15291 | -0.0168 | -2.5002
-12 | -0.353 | 0.14257 | -0.0199 | -2.476
-11.5 | -0.3355 | 0.13589 | -0.0246 | -2.4689
-11 | -0.3222 | 0.12825 | -0.0302 | -2.5123
-10.5 | -0.2965 | 0.12042 | -0.0338 | -2.4622
-10 | -0.291 | 0.11375 | -0.0404 | -2.5582
-9.5 | -0.2835 | 0.10853 | -0.0431 | -2.6122
-9 | -0.2654 | 0.10182 | -0.0453 | -2.6066
-8.5 | -0.2271 | 0.09244 | -0.0571 | -2.4567
-8 | -0.1945 | 0.08413 | -0.0675 | -2.3119
-7.5 | -0.1742 | 0.0768 | -0.0744 | -2.2682
-7 | -0.1598 | 0.0711 | -0.076 | -2.2475
-6.5 | -0.1612 | 0.06595 | -0.0763 | -2.4443
-6 | -0.2174 | 0.05229 | -0.0936 | -4.1576
-5.5 | -0.2114 | 0.04572 | -0.0926 | -4.6238
-5 | -0.1895 | 0.04065 | -0.0901 | -4.6617
-4.5 | -0.1555 | 0.03606 | -0.0873 | -4.3123
-4 | -0.1108 | 0.03275 | -0.0844 | -3.3832
-3.5 | -0.058 | 0.03026 | -0.0818 | -1.9167
-3 | -0.0035 | 0.0282 | -0.0797 | -0.12411
-2.5 | 0.0495 | 0.0269 | -0.0771 | 1.8401
-2 | 0.0951 | 0.0261 | -0.0737 | 3.6437
-1.5 | 0.1106 | 0.02406 | -0.0647 | 4.5968
-1 | 0.1313 | 0.0254 | -0.0517 | 5.1693
-0.5 | 0.3516 | 0.02589 | -0.0709 | 13.5805
0 | 0.4554 | 0.02604 | -0.08 | 17.4885
0.5 | 0.5117 | 0.0268 | -0.0818 | 19.0933
1 | 0.5198 | 0.02803 | -0.0754 | 18.5444
1.5 | 0.5188 | 0.02938 | -0.0672 | 17.6583
2 | 0.5281 | 0.03101 | -0.0607 | 17.03
3 | 0.5537 | 0.03679 | -0.0529 | 15.0503
4 | 0.6265 | 0.04114 | -0.0487 | 15.2285
4.5 | 0.6647 | 0.0435 | -0.0469 | 15.2805
5 | 0.705 | 0.04581 | -0.0452 | 15.3897
5.5 | 0.7028 | 0.05098 | -0.0431 | 13.7858
6 | 0.7322 | 0.0543 | -0.0417 | 13.4843
6.5 | 0.7702 | 0.05702 | -0.0402 | 13.5075
7 | 0.8176 | 0.05893 | -0.0384 | 13.8741
7.5 | 0.8161 | 0.06479 | -0.0375 | 12.5961
8 | 0.8709 | 0.06568 | -0.0349 | 13.2597
8.5 | 0.8819 | 0.0705 | -0.0338 | 12.5092
9 | 0.916 | 0.07284 | -0.0315 | 12.5755
9.5 | 0.9627 | 0.07299 | -0.0278 | 13.1895
10 | 1.1281 | 0.05518 | -0.013 | 20.444
10.5 | 1.1147 | 0.062 | -0.0121 | 17.979
11 | 1.1054 | 0.06933 | -0.0116 | 15.944
11.5 | 1.0983 | 0.07766 | -0.0122 | 14.1424
12 | 1.0883 | 0.0872 | -0.0142 | 12.4805
12.5 | 1.0689 | 0.09856 | -0.0184 | 10.8452
13 | 1.021 | 0.11582 | -0.0285 | 8.8154
13.5 | 0.97 | 0.13645 | -0.0417 | 7.1088
14 | 0.9481 | 0.15361 | -0.0519 | 6.1721
14.5 | 0.9562 | 0.16397 | -0.0566 | 5.8316
15 | 0.9471 | 0.18003 | -0.0666 | 5.2608

## 17. Re 250k Mach 0.00 (1)
BIGFOIL.COM POLAR EXPORT
NACA63-513 a=0.2
NACA63-513 a=0.2 |  |  |  | Cl Max: | 1.351 | at alpha= | 11.5 | deg
JavaFoil+Calcfoil stall+Eppler ext transition |  |  |  | L/D Max: | 77.653 | at alpha= | 6.5 | deg
Re: | 250000 |  |  | Cd Min: | 0.00908 | at alpha= | -1 | deg
Mach: | 0 |  |  | Cl=0 at alpha= | -2.65 | deg
|  |  |  | @ Cl=0.1, Cd= | 0.011165
|  |  |  | @ Cl=0.4, Cd= | 0.0094323
|  |  |  | @ Cl=0.6, Cd= | 0.009785
alpha (deg) | Cl | Cd | Cm | Cl/Cd
-17.5 | -0.514 | 0.19589 | -0.011 | -2.622
-17 | -0.529 | 0.18955 | -0.01 | -2.791
-16.5 | -0.544 | 0.18373 | -0.01 | -2.96
-16 | -0.558 | 0.16784 | -0.011 | -3.326
-15.5 | -0.571 | 0.16027 | -0.01 | -3.563
-15 | -0.583 | 0.14706 | -0.011 | -3.965
-14.5 | -0.593 | 0.13851 | -0.012 | -4.285
-14 | -0.602 | 0.12977 | -0.011 | -4.636
-13.5 | -0.608 | 0.11803 | -0.012 | -5.152
-13 | -0.612 | 0.11369 | -0.013 | -5.381
-12.5 | -0.613 | 0.10334 | -0.013 | -5.929
-12 | -0.61 | 0.09759 | -0.014 | -6.255
-11.5 | -0.605 | 0.09104 | -0.014 | -6.642
-11 | -0.596 | 0.08448 | -0.014 | -7.051
-10.5 | -0.583 | 0.07947 | -0.015 | -7.333
-10 | -0.566 | 0.07362 | -0.015 | -7.689
-9.5 | -0.546 | 0.06786 | -0.015 | -8.042
-9 | -0.521 | 0.06376 | -0.015 | -8.18
-8.5 | -0.494 | 0.05941 | -0.016 | -8.31
-8 | -0.463 | 0.05588 | -0.016 | -8.277
-7.5 | -0.428 | 0.05318 | -0.016 | -8.054
-7 | -0.391 | 0.04989 | -0.016 | -7.842
-6.5 | -0.352 | 0.04678 | -0.016 | -7.522
-6 | -0.31 | 0.04377 | -0.017 | -7.094
-5.5 | -0.267 | 0.04151 | -0.017 | -6.436
-5 | -0.222 | 0.03934 | -0.017 | -5.641
-4.5 | -0.176 | 0.03738 | -0.018 | -4.706
-4 | -0.129 | 0.03563 | -0.019 | -3.625
-3.5 | -0.101 | 0.01154 | -0.04 | -8.789
-3 | -0.042 | 0.01142 | -0.04 | -3.675
-2.5 | 0.018 | 0.01127 | -0.041 | 1.582
-2 | 0.078 | 0.01118 | -0.041 | 6.962
-1.5 | 0.138 | 0.01114 | -0.042 | 12.388
-1 | 0.198 | 0.00908 | -0.042 | 21.832
-0.5 | 0.258 | 0.00911 | -0.042 | 28.341
0 | 0.318 | 0.00917 | -0.043 | 34.705
0.5 | 0.378 | 0.00937 | -0.043 | 40.38
1 | 0.438 | 0.00954 | -0.044 | 45.944
1.5 | 0.498 | 0.00974 | -0.044 | 51.108
2 | 0.558 | 0.00998 | -0.045 | 55.875
2.5 | 0.614 | 0.00972 | -0.045 | 63.233
3 | 0.671 | 0.01037 | -0.045 | 64.636
3.5 | 0.727 | 0.01068 | -0.046 | 68.085
4 | 0.783 | 0.01101 | -0.046 | 71.084
4.5 | 0.839 | 0.01141 | -0.046 | 73.486
5 | 0.893 | 0.01184 | -0.047 | 75.465
5.5 | 0.947 | 0.01235 | -0.047 | 76.626
6 | 0.999 | 0.01289 | -0.047 | 77.506
6.5 | 1.049 | 0.01351 | -0.048 | 77.653
7 | 1.098 | 0.01436 | -0.048 | 76.455
7.5 | 1.145 | 0.01546 | -0.048 | 74.035
8 | 1.178 | 0.02219 | -0.048 | 53.086
8.5 | 1.218 | 0.02376 | -0.048 | 51.235
9 | 1.254 | 0.02536 | -0.049 | 49.425
9.5 | 1.285 | 0.02708 | -0.049 | 47.461
10 | 1.313 | 0.02898 | -0.049 | 45.302
10.5 | 1.333 | 0.03088 | -0.049 | 43.17
11 | 1.346 | 0.03312 | -0.05 | 40.636
11.5 | 1.351 | 0.03584 | -0.05 | 37.705
12 | 1.349 | 0.03895 | -0.05 | 34.644
12.5 | 1.167 | 0.08938 | -0.025 | 13.062
13 | 1.16 | 0.09435 | -0.024 | 12.293
13.5 | 1.148 | 0.10086 | -0.023 | 11.386
14 | 1.132 | 0.10771 | -0.023 | 10.512
14.5 | 1.112 | 0.11655 | -0.022 | 9.538
15 | 1.088 | 0.1227 | -0.023 | 8.868
15.5 | 1.06 | 0.13134 | -0.022 | 8.074
16 | 1.03 | 0.13921 | -0.02 | 7.4
16.5 | 0.999 | 0.1502 | -0.021 | 6.649

## 18. Re 250k Mach 0.00 (2)
BIGFOIL.COM POLAR EXPORT
NACA63-513 a=0.2
NACA63-513 a=0.2 |  |  |  | Cl Max: | 1.294 | at alpha= | 16.5 | deg
XFOIL ncrit=9 |  |  |  | L/D Max: | 84.0143 | at alpha= | 8 | deg
Re: | 250000 |  |  | Cd Min: | 0.2435 | at alpha= | 20 | deg
Mach: | 0 |  |  | Cl=0 at alpha= | -2.8781 | deg
|  |  |  | @ Cl=0.1, Cd= | 0.010445
|  |  |  | @ Cl=0.4, Cd= | 0.010634
|  |  |  | @ Cl=0.6, Cd= | 0.010769
alpha (deg) | Cl | Cd | Cm | Cl/Cd
-20 | -0.6541 | 0.23908 | 0.0508 | -2.7359
-19.5 | -0.6355 | 0.23298 | 0.0467 | -2.7277
-19 | -0.6175 | 0.22654 | 0.0424 | -2.7258
-18.5 | -0.6012 | 0.22027 | 0.037 | -2.7294
-18 | -0.591 | 0.21511 | 0.0307 | -2.7474
-17.5 | -0.5667 | 0.20598 | 0.0289 | -2.7512
-17 | -0.5475 | 0.19951 | 0.0257 | -2.7442
-16.5 | -0.5297 | 0.19294 | 0.0219 | -2.7454
-16 | -0.5131 | 0.186 | 0.0178 | -2.7586
-15.5 | -0.5061 | 0.17964 | 0.0111 | -2.8173
-15 | -0.4873 | 0.17093 | 0.0083 | -2.8509
-14.5 | -0.4674 | 0.1643 | 0.006 | -2.8448
-14 | -0.4522 | 0.15736 | 0.0024 | -2.8737
-13.5 | -0.443 | 0.14994 | -0.0027 | -2.9545
-13 | -0.4453 | 0.14209 | -0.0107 | -3.1339
-12.5 | -0.4252 | 0.13336 | -0.0115 | -3.1884
-12 | -0.4064 | 0.12681 | -0.0134 | -3.2048
-11.5 | -0.3947 | 0.11957 | -0.0173 | -3.301
-11 | -0.4033 | 0.11005 | -0.0281 | -3.6647
-10.5 | -0.3944 | 0.10052 | -0.0311 | -3.9236
-10 | -0.3735 | 0.09448 | -0.0333 | -3.9532
-9.5 | -0.3522 | 0.08518 | -0.0435 | -4.1348
-9 | -0.3829 | 0.07272 | -0.0571 | -5.2654
-8.5 | -0.4265 | 0.06564 | -0.0595 | -6.4976
-8 | -0.4282 | 0.05533 | -0.0602 | -7.739
-7.5 | -0.4041 | 0.05086 | -0.0595 | -7.9453
-7 | -0.3917 | 0.04348 | -0.0591 | -9.0087
-6.5 | -0.3671 | 0.03254 | -0.0566 | -11.2815
-6 | -0.324 | 0.02693 | -0.0549 | -12.0312
-5.5 | -0.275 | 0.02352 | -0.0537 | -11.6922
-5 | -0.224 | 0.01978 | -0.0529 | -11.3246
-4.5 | -0.1713 | 0.01788 | -0.0525 | -9.5805
-4 | -0.1179 | 0.01637 | -0.0517 | -7.2022
-3.5 | -0.0657 | 0.01502 | -0.0509 | -4.3742
-3 | -0.0129 | 0.01404 | -0.0504 | -0.9188
-2.5 | 0.04 | 0.01314 | -0.05 | 3.0441
-2 | 0.0809 | 0.01051 | -0.0485 | 7.6974
-1.5 | 0.1305 | 0.01034 | -0.0463 | 12.6209
-1 | 0.1807 | 0.01041 | -0.0443 | 17.3583
-0.5 | 0.2258 | 0.01053 | -0.0408 | 21.4435
0 | 0.27 | 0.01058 | -0.0371 | 25.5198
0.5 | 0.3259 | 0.01058 | -0.0368 | 30.8034
1 | 0.3948 | 0.01063 | -0.0394 | 37.1402
1.5 | 0.4752 | 0.0107 | -0.0447 | 44.4112
2 | 0.5596 | 0.01074 | -0.0509 | 52.1043
2.5 | 0.6294 | 0.01079 | -0.0547 | 58.3318
3 | 0.6694 | 0.01099 | -0.0525 | 60.9099
3.5 | 0.7158 | 0.01124 | -0.0512 | 63.6833
4 | 0.7673 | 0.01151 | -0.0507 | 66.6638
4.5 | 0.8206 | 0.0118 | -0.0505 | 69.5424
5 | 0.874 | 0.0121 | -0.0504 | 72.2314
5.5 | 0.9274 | 0.01242 | -0.0503 | 74.6699
6 | 0.9805 | 0.01268 | -0.0501 | 77.3265
6.5 | 1.0321 | 0.0129 | -0.0496 | 80.0078
7 | 1.0826 | 0.01315 | -0.049 | 82.327
7.5 | 1.1301 | 0.01347 | -0.0479 | 83.8976
8 | 1.1762 | 0.014 | -0.0469 | 84.0143
8.5 | 1.2173 | 0.01483 | -0.0452 | 82.0836
9 | 1.2481 | 0.0162 | -0.0423 | 77.0432
9.5 | 1.2565 | 0.01852 | -0.0368 | 67.8456
10 | 1.2378 | 0.02233 | -0.0295 | 55.4322
10.5 | 1.222 | 0.02715 | -0.0249 | 45.0092
11 | 1.2152 | 0.03198 | -0.0219 | 37.9987
11.5 | 1.2113 | 0.03699 | -0.0199 | 32.7467
12 | 1.2159 | 0.04151 | -0.0187 | 29.2917
12.5 | 1.2133 | 0.04686 | -0.0174 | 25.892
13 | 1.2221 | 0.05139 | -0.0169 | 23.7809
13.5 | 1.2286 | 0.05612 | -0.0156 | 21.8924
14 | 1.2424 | 0.06056 | -0.0155 | 20.5152
14.5 | 1.2547 | 0.06522 | -0.0155 | 19.238
15 | 1.2712 | 0.06951 | -0.0144 | 18.288
15.5 | 1.2771 | 0.07539 | -0.0154 | 16.9399
16 | 1.2828 | 0.08146 | -0.0166 | 15.7476
16.5 | 1.294 | 0.08718 | -0.0163 | 14.8429
17 | 1.2781 | 0.09699 | -0.0199 | 13.1776
17.5 | 1.2562 | 0.10832 | -0.0251 | 11.5971
18 | 1.2282 | 0.12158 | -0.0319 | 10.102
18.5 | 1.1946 | 0.13694 | -0.041 | 8.7235
19 | 1.1513 | 0.15599 | -0.0532 | 7.3806
19.5 | 1.0987 | 0.17988 | -0.0689 | 6.108
20 | 0.9897 | 0.2435 | -0.1011 | 4.0645

## 19. Re 250k Mach 0.10 (1)
BIGFOIL.COM POLAR EXPORT
NACA63-513 a=0.2
NACA63-513 a=0.2 |  |  |  | Cl Max: | 1.347 | at alpha= | 11.5 | deg
JavaFoil+Calcfoil stall+Eppler ext transition |  |  |  | L/D Max: | 77.229 | at alpha= | 6.5 | deg
Re: | 250000 |  |  | Cd Min: | 0.0091 | at alpha= | -1 | deg
Mach: | 0.1 |  |  | Cl=0 at alpha= | -2.65 | deg
|  |  |  | @ Cl=0.1, Cd= | 0.011176
|  |  |  | @ Cl=0.4, Cd= | 0.00947
|  |  |  | @ Cl=0.6, Cd= | 0.010157
alpha (deg) | Cl | Cd | Cm | Cl/Cd
-17 | -0.485 | 0.20502 | -0.011 | -2.364
-16.5 | -0.502 | 0.1917 | -0.01 | -2.621
-16 | -0.52 | 0.16719 | -0.011 | -3.108
-15.5 | -0.536 | 0.16927 | -0.01 | -3.165
-15 | -0.551 | 0.14843 | -0.011 | -3.711
-14.5 | -0.564 | 0.13989 | -0.011 | -4.035
-14 | -0.576 | 0.12948 | -0.012 | -4.449
-13.5 | -0.585 | 0.12597 | -0.011 | -4.646
-13 | -0.593 | 0.11484 | -0.013 | -5.159
-12.5 | -0.596 | 0.1053 | -0.013 | -5.663
-12 | -0.597 | 0.0975 | -0.013 | -6.123
-11.5 | -0.594 | 0.09255 | -0.014 | -6.417
-11 | -0.587 | 0.08549 | -0.014 | -6.87
-10.5 | -0.576 | 0.08075 | -0.015 | -7.139
-10 | -0.562 | 0.07432 | -0.015 | -7.557
-9.5 | -0.543 | 0.06818 | -0.015 | -7.963
-9 | -0.52 | 0.06434 | -0.016 | -8.082
-8.5 | -0.493 | 0.05894 | -0.015 | -8.364
-8 | -0.463 | 0.05595 | -0.016 | -8.267
-7.5 | -0.429 | 0.05301 | -0.016 | -8.089
-7 | -0.392 | 0.05007 | -0.016 | -7.833
-6.5 | -0.353 | 0.04687 | -0.016 | -7.531
-6 | -0.312 | 0.04399 | -0.017 | -7.083
-5.5 | -0.268 | 0.04175 | -0.017 | -6.425
-5 | -0.223 | 0.03946 | -0.017 | -5.649
-4.5 | -0.177 | 0.03749 | -0.018 | -4.712
-4 | -0.13 | 0.0357 | -0.019 | -3.635
-3.5 | -0.102 | 0.01154 | -0.04 | -8.828
-3 | -0.042 | 0.01143 | -0.04 | -3.687
-2.5 | 0.018 | 0.01131 | -0.041 | 1.583
-2 | 0.078 | 0.01119 | -0.041 | 6.988
-1.5 | 0.139 | 0.01115 | -0.042 | 12.437
-1 | 0.199 | 0.0091 | -0.042 | 21.903
-0.5 | 0.26 | 0.00912 | -0.043 | 28.46
0 | 0.32 | 0.00925 | -0.043 | 34.587
0.5 | 0.38 | 0.00943 | -0.044 | 40.33
1 | 0.44 | 0.00955 | -0.044 | 46.113
1.5 | 0.5 | 0.00976 | -0.045 | 51.285
2 | 0.56 | 0.01008 | -0.045 | 55.593
2.5 | 0.617 | 0.01019 | -0.045 | 60.525
3 | 0.673 | 0.01042 | -0.045 | 64.605
3.5 | 0.73 | 0.01073 | -0.046 | 68.028
4 | 0.786 | 0.01107 | -0.046 | 70.988
4.5 | 0.842 | 0.01148 | -0.046 | 73.342
5 | 0.897 | 0.01192 | -0.047 | 75.246
5.5 | 0.951 | 0.01245 | -0.047 | 76.328
6 | 1.003 | 0.01301 | -0.047 | 77.104
6.5 | 1.054 | 0.01365 | -0.048 | 77.229
7 | 1.102 | 0.01451 | -0.048 | 75.988
7.5 | 1.149 | 0.01565 | -0.048 | 73.404
8 | 1.182 | 0.02245 | -0.048 | 52.669
8.5 | 1.222 | 0.02407 | -0.049 | 50.757
9 | 1.257 | 0.02563 | -0.049 | 49.043
9.5 | 1.288 | 0.02748 | -0.049 | 46.86
10 | 1.315 | 0.02935 | -0.049 | 44.8
10.5 | 1.334 | 0.03134 | -0.05 | 42.554
11 | 1.344 | 0.03364 | -0.05 | 39.967
11.5 | 1.347 | 0.03646 | -0.05 | 36.935
12 | 1.342 | 0.0394 | -0.05 | 34.047
12.5 | 1.161 | 0.0904 | -0.026 | 12.843
13 | 1.15 | 0.09586 | -0.025 | 11.999
13.5 | 1.135 | 0.10314 | -0.024 | 11.003
14 | 1.114 | 0.10934 | -0.022 | 10.184
14.5 | 1.089 | 0.11815 | -0.021 | 9.217
15 | 1.061 | 0.12475 | -0.021 | 8.504
15.5 | 1.029 | 0.13528 | -0.021 | 7.606
16 | 0.994 | 0.14519 | -0.021 | 6.849
16.5 | 0.958 | 0.15469 | -0.02 | 6.192

## 20. Re 250k Mach 0.10 (2)
BIGFOIL.COM POLAR EXPORT
NACA63-513 a=0.2
NACA63-513 a=0.2 |  |  |  | Cl Max: | 1.2805 | at alpha= | 16.5 | deg
XFOIL ncrit=9 |  |  |  | L/D Max: | 83.7509 | at alpha= | 7.5 | deg
Re: | 250000 |  |  | Cd Min: | 0.23984 | at alpha= | -20 | deg
Mach: | 0.1 |  |  | Cl=0 at alpha= | -2.8792 | deg
|  |  |  | @ Cl=0.1, Cd= | 0.010511
|  |  |  | @ Cl=0.4, Cd= | 0.010674
|  |  |  | @ Cl=0.6, Cd= | 0.010827
alpha (deg) | Cl | Cd | Cm | Cl/Cd
-20 | -0.6559 | 0.23984 | 0.0512 | -2.7347
-19.5 | -0.6371 | 0.23368 | 0.0471 | -2.7264
-19 | -0.619 | 0.22719 | 0.0427 | -2.7246
-18.5 | -0.6028 | 0.22099 | 0.0372 | -2.7277
-18 | -0.5925 | 0.21586 | 0.0309 | -2.7448
-17.5 | -0.5673 | 0.20657 | 0.0293 | -2.7463
-17 | -0.548 | 0.20009 | 0.026 | -2.7388
-16.5 | -0.5301 | 0.19347 | 0.0221 | -2.74
-16 | -0.5133 | 0.18649 | 0.0179 | -2.7524
-15.5 | -0.5067 | 0.18026 | 0.0111 | -2.8109
-15 | -0.4862 | 0.17145 | 0.0087 | -2.8358
-14.5 | -0.4667 | 0.16481 | 0.0061 | -2.8317
-14 | -0.4513 | 0.15782 | 0.0025 | -2.8596
-13.5 | -0.4433 | 0.15047 | -0.003 | -2.9461
-13 | -0.4442 | 0.14265 | -0.0107 | -3.1139
-12.5 | -0.422 | 0.134 | -0.0111 | -3.1493
-12 | -0.4039 | 0.12736 | -0.0134 | -3.1713
-11.5 | -0.3924 | 0.12004 | -0.0174 | -3.2689
-11 | -0.4013 | 0.1106 | -0.0284 | -3.6284
-10.5 | -0.3887 | 0.10152 | -0.0304 | -3.8288
-10 | -0.3685 | 0.09525 | -0.0331 | -3.8688
-9.5 | -0.3479 | 0.08574 | -0.0437 | -4.0576
-9 | -0.3832 | 0.07329 | -0.0578 | -5.2285
-8.5 | -0.4224 | 0.06653 | -0.0597 | -6.349
-8 | -0.4223 | 0.0564 | -0.0604 | -7.4876
-7.5 | -0.4003 | 0.05183 | -0.0597 | -7.7233
-7 | -0.3907 | 0.0442 | -0.0595 | -8.8394
-6.5 | -0.3552 | 0.0398 | -0.0589 | -8.9246
-6 | -0.3245 | 0.02754 | -0.0556 | -11.7829
-5.5 | -0.2766 | 0.02371 | -0.0541 | -11.666
-5 | -0.2253 | 0.02009 | -0.0533 | -11.2145
-4.5 | -0.1722 | 0.01804 | -0.0529 | -9.5455
-4 | -0.1184 | 0.0165 | -0.0521 | -7.1758
-3.5 | -0.0659 | 0.01515 | -0.0512 | -4.3498
-3 | -0.0129 | 0.01411 | -0.0508 | -0.91425
-2.5 | 0.0405 | 0.01323 | -0.0504 | 3.0612
-2 | 0.082 | 0.01058 | -0.0489 | 7.7505
-1.5 | 0.1315 | 0.01039 | -0.0466 | 12.6564
-1 | 0.1821 | 0.01044 | -0.0446 | 17.4425
-0.5 | 0.2277 | 0.01057 | -0.0412 | 21.5421
0 | 0.2718 | 0.01064 | -0.0374 | 25.5451
0.5 | 0.3279 | 0.01062 | -0.037 | 30.8757
1 | 0.3959 | 0.01067 | -0.0394 | 37.104
1.5 | 0.4765 | 0.01075 | -0.0446 | 44.3256
2 | 0.5615 | 0.0108 | -0.0509 | 51.9907
2.5 | 0.6338 | 0.01085 | -0.055 | 58.4147
3 | 0.6737 | 0.01104 | -0.0528 | 61.0236
3.5 | 0.7201 | 0.0113 | -0.0514 | 63.7257
4 | 0.7717 | 0.01158 | -0.0509 | 66.6408
4.5 | 0.8254 | 0.01188 | -0.0507 | 69.4781
5 | 0.8794 | 0.01218 | -0.0506 | 72.2003
5.5 | 0.9331 | 0.0125 | -0.0504 | 74.648
6 | 0.9867 | 0.01278 | -0.0502 | 77.2066
6.5 | 1.038 | 0.01299 | -0.0496 | 79.9076
7 | 1.089 | 0.01325 | -0.0489 | 82.1887
7.5 | 1.1365 | 0.01357 | -0.0478 | 83.7509
8 | 1.1823 | 0.01414 | -0.0465 | 83.6139
8.5 | 1.2226 | 0.01503 | -0.0446 | 81.344
9 | 1.2506 | 0.01653 | -0.0413 | 75.6564
9.5 | 1.2534 | 0.01898 | -0.0351 | 66.0379
10 | 1.2331 | 0.02316 | -0.0283 | 53.2427
10.5 | 1.2176 | 0.02814 | -0.0239 | 43.2694
11 | 1.212 | 0.03301 | -0.0212 | 36.7161
11.5 | 1.2078 | 0.03814 | -0.0194 | 31.6675
12 | 1.2112 | 0.04287 | -0.0182 | 28.2529
12.5 | 1.2096 | 0.04822 | -0.017 | 25.085
13 | 1.2182 | 0.05289 | -0.0165 | 23.0327
13.5 | 1.2261 | 0.05756 | -0.0152 | 21.3013
14 | 1.2396 | 0.06213 | -0.0152 | 19.9517
14.5 | 1.2521 | 0.06687 | -0.0152 | 18.7244
15 | 1.2664 | 0.07159 | -0.0142 | 17.6896
15.5 | 1.2708 | 0.07783 | -0.0154 | 16.3279
16 | 1.2746 | 0.08431 | -0.0169 | 15.118
16.5 | 1.2805 | 0.0909 | -0.0172 | 14.0869
17 | 1.2613 | 0.10153 | -0.0214 | 12.4229
17.5 | 1.2361 | 0.11381 | -0.0275 | 10.8611
18 | 1.205 | 0.1281 | -0.0354 | 9.4067
18.5 | 1.169 | 0.14466 | -0.0456 | 8.081
19 | 1.1265 | 0.16432 | -0.0585 | 6.8555
19.5 | 0.7635 | 0.21974 | -0.0841 | 3.4746
20 | 0.7695 | 0.22888 | -0.0876 | 3.362

## 21. Re 250k Mach 0.25 (1)
BIGFOIL.COM POLAR EXPORT
NACA63-513 a=0.2
NACA63-513 a=0.2 |  |  |  | Cl Max: | 1.328 | at alpha= | 10.5 | deg
JavaFoil+Calcfoil stall+Eppler ext transition |  |  |  | L/D Max: | 75.027 | at alpha= | 6 | deg
Re: | 250000 |  |  | Cd Min: | 0.00927 | at alpha= | -0.5 | deg
Mach: | 0.25 |  |  | Cl=0 at alpha= | -2.6475 | deg
|  |  |  | @ Cl=0.1, Cd= | 0.011294
|  |  |  | @ Cl=0.4, Cd= | 0.0095766
|  |  |  | @ Cl=0.6, Cd= | 0.010309
alpha (deg) | Cl | Cd | Cm | Cl/Cd
-15.5 | -0.17 | 0.22097 | -0.012 | -0.77
-15 | -0.238 | 0.20408 | -0.012 | -1.165
-14.5 | -0.291 | 0.17888 | -0.012 | -1.629
-14 | -0.339 | 0.16472 | -0.012 | -2.057
-13.5 | -0.381 | 0.15852 | -0.011 | -2.404
-13 | -0.419 | 0.13352 | -0.012 | -3.136
-12.5 | -0.451 | 0.13287 | -0.011 | -3.393
-12 | -0.478 | 0.11919 | -0.011 | -4.006
-11.5 | -0.498 | 0.10558 | -0.012 | -4.721
-11 | -0.513 | 0.09612 | -0.013 | -5.337
-10.5 | -0.521 | 0.09081 | -0.014 | -5.733
-10 | -0.521 | 0.08189 | -0.014 | -6.368
-9.5 | -0.516 | 0.0739 | -0.015 | -6.975
-9 | -0.503 | 0.06802 | -0.016 | -7.395
-8.5 | -0.484 | 0.06199 | -0.016 | -7.811
-8 | -0.46 | 0.05846 | -0.016 | -7.861
-7.5 | -0.43 | 0.05466 | -0.016 | -7.866
-7 | -0.396 | 0.05099 | -0.016 | -7.765
-6.5 | -0.358 | 0.0479 | -0.016 | -7.479
-6 | -0.317 | 0.04474 | -0.017 | -7.094
-5.5 | -0.274 | 0.04212 | -0.017 | -6.505
-5 | -0.228 | 0.0399 | -0.018 | -5.717
-4.5 | -0.181 | 0.03784 | -0.018 | -4.785
-4 | -0.133 | 0.0359 | -0.019 | -3.707
-3.5 | -0.084 | 0.03437 | -0.02 | -2.451
-3 | -0.043 | 0.01157 | -0.042 | -3.741
-2.5 | 0.018 | 0.01145 | -0.042 | 1.606
-2 | 0.08 | 0.01131 | -0.042 | 7.106
-1.5 | 0.142 | 0.01126 | -0.043 | 12.649
-1 | 0.205 | 0.01121 | -0.043 | 18.263
-0.5 | 0.267 | 0.00927 | -0.044 | 28.789
0 | 0.329 | 0.00941 | -0.044 | 34.933
0.5 | 0.391 | 0.00955 | -0.045 | 40.905
1 | 0.452 | 0.00973 | -0.045 | 46.51
1.5 | 0.514 | 0.01001 | -0.046 | 51.347
2 | 0.572 | 0.0102 | -0.046 | 56.107
2.5 | 0.631 | 0.01043 | -0.046 | 60.474
3 | 0.689 | 0.01072 | -0.047 | 64.268
3.5 | 0.747 | 0.01105 | -0.047 | 67.606
4 | 0.805 | 0.01144 | -0.047 | 70.335
4.5 | 0.862 | 0.01188 | -0.048 | 72.547
5 | 0.918 | 0.0124 | -0.048 | 74.034
5.5 | 0.973 | 0.01297 | -0.048 | 74.955
6 | 1.026 | 0.01367 | -0.049 | 75.027
6.5 | 1.077 | 0.01436 | -0.049 | 75.015
7 | 1.126 | 0.01538 | -0.049 | 73.177
7.5 | 1.172 | 0.01672 | -0.05 | 70.067
8 | 1.204 | 0.02402 | -0.049 | 50.128
8.5 | 1.242 | 0.02571 | -0.05 | 48.288
9 | 1.273 | 0.02755 | -0.05 | 46.225
9.5 | 1.3 | 0.02965 | -0.05 | 43.827
10 | 1.32 | 0.03179 | -0.05 | 41.509
10.5 | 1.328 | 0.0343 | -0.051 | 38.713
11 | 1.323 | 0.0372 | -0.051 | 35.573
11.5 | 1.137 | 0.08189 | -0.026 | 13.883
12 | 1.118 | 0.08892 | -0.023 | 12.571
12.5 | 1.092 | 0.09574 | -0.023 | 11.402
13 | 1.055 | 0.10524 | -0.021 | 10.026
13.5 | 1.01 | 0.11371 | -0.021 | 8.882
14 | 0.956 | 0.126 | -0.02 | 7.588
14.5 | 0.894 | 0.13192 | -0.018 | 6.778
15 | 0.825 | 0.14775 | -0.016 | 5.585
15.5 | 0.751 | 0.16012 | -0.015 | 4.687

## 22. Re 250k Mach 0.25 (2)
BIGFOIL.COM POLAR EXPORT
NACA63-513 a=0.2
NACA63-513 a=0.2 |  |  |  | Cl Max: | 1.2541 | at alpha= | 9 | deg
XFOIL ncrit=9 |  |  |  | L/D Max: | 82.1123 | at alpha= | 7.5 | deg
Re: | 250000 |  |  | Cd Min: | 0.24414 | at alpha= | -20 | deg
Mach: | 0.25 |  |  | Cl=0 at alpha= | -2.8883 | deg
|  |  |  | @ Cl=0.1, Cd= | 0.011164
|  |  |  | @ Cl=0.4, Cd= | 0.010928
|  |  |  | @ Cl=0.6, Cd= | 0.011127
alpha (deg) | Cl | Cd | Cm | Cl/Cd
-20 | -0.6664 | 0.24414 | 0.0537 | -2.7296
-19.5 | -0.6467 | 0.23765 | 0.0493 | -2.7212
-19 | -0.6277 | 0.23093 | 0.0444 | -2.7181
-18.5 | -0.6124 | 0.22522 | 0.0382 | -2.7191
-18 | -0.5972 | 0.21873 | 0.0329 | -2.7303
-17.5 | -0.5712 | 0.20988 | 0.0312 | -2.7216
-17 | -0.5517 | 0.20324 | 0.0274 | -2.7145
-16.5 | -0.5328 | 0.19638 | 0.0233 | -2.7131
-16 | -0.5161 | 0.18933 | 0.0182 | -2.7259
-15.5 | -0.5103 | 0.18368 | 0.0112 | -2.7782
-15 | -0.4822 | 0.17426 | 0.0101 | -2.7671
-14.5 | -0.4634 | 0.16746 | 0.0067 | -2.7672
-14 | -0.4472 | 0.16023 | 0.0027 | -2.791
-13.5 | -0.445 | 0.15349 | -0.0046 | -2.8992
-13 | -0.4391 | 0.1456 | -0.0111 | -3.0158
-12.5 | -0.4082 | 0.13701 | -0.01 | -2.9793
-12 | -0.3921 | 0.12998 | -0.0133 | -3.0166
-11.5 | -0.3844 | 0.12229 | -0.0192 | -3.1433
-11 | -0.3894 | 0.11352 | -0.0297 | -3.4302
-10.5 | -0.3626 | 0.10567 | -0.0286 | -3.4314
-10 | -0.3414 | 0.09809 | -0.0347 | -3.4805
-9.5 | -0.3409 | 0.08784 | -0.0477 | -3.8809
-9 | -0.3674 | 0.07755 | -0.058 | -4.7376
-8.5 | -0.3673 | 0.06889 | -0.058 | -5.3317
-8 | -0.3737 | 0.06316 | -0.0584 | -5.9167
-7.5 | -0.3752 | 0.05685 | -0.0599 | -6.5998
-7 | -0.3815 | 0.0481 | -0.0615 | -7.9314
-6.5 | -0.3505 | 0.0431 | -0.061 | -8.1323
-6 | -0.3265 | 0.03084 | -0.0588 | -10.5869
-5.5 | -0.2829 | 0.02529 | -0.0572 | -11.1862
-5 | -0.2316 | 0.02193 | -0.0558 | -10.5609
-4.5 | -0.178 | 0.01899 | -0.0551 | -9.3734
-4 | -0.1217 | 0.0172 | -0.0544 | -7.0756
-3.5 | -0.0654 | 0.01603 | -0.0536 | -4.0799
-3 | -0.0122 | 0.01453 | -0.0527 | -0.83964
-2.5 | 0.0424 | 0.0136 | -0.052 | 3.1176
-2 | 0.0903 | 0.01131 | -0.0516 | 7.9841
-1.5 | 0.1374 | 0.0106 | -0.0487 | 12.9623
-1 | 0.1895 | 0.01066 | -0.0465 | 17.7767
-0.5 | 0.2375 | 0.01077 | -0.0431 | 22.052
0 | 0.2828 | 0.01087 | -0.0392 | 26.0166
0.5 | 0.3377 | 0.0109 | -0.0381 | 30.9817
1 | 0.4046 | 0.01093 | -0.0396 | 37.0174
1.5 | 0.4835 | 0.011 | -0.0441 | 43.9545
2 | 0.5715 | 0.0111 | -0.0506 | 51.4865
2.5 | 0.6569 | 0.01118 | -0.0569 | 58.7567
3 | 0.6971 | 0.01139 | -0.0543 | 61.2028
3.5 | 0.7444 | 0.01164 | -0.0526 | 63.9519
4 | 0.7968 | 0.01193 | -0.0519 | 66.7896
4.5 | 0.8516 | 0.01227 | -0.0515 | 69.4051
5 | 0.9071 | 0.01262 | -0.0512 | 71.878
5.5 | 0.9627 | 0.01298 | -0.0509 | 74.168
6 | 1.0179 | 0.01325 | -0.0503 | 76.8226
6.5 | 1.0712 | 0.01352 | -0.0495 | 79.2308
7 | 1.1225 | 0.0138 | -0.0482 | 81.3406
7.5 | 1.1701 | 0.01425 | -0.0466 | 82.1123
8 | 1.2135 | 0.015 | -0.0444 | 80.9
8.5 | 1.2459 | 0.01626 | -0.041 | 76.6236
9 | 1.2541 | 0.01839 | -0.0348 | 68.1947
9.5 | 1.2352 | 0.02231 | -0.0277 | 55.3653
10.5 | 1.1998 | 0.0334 | -0.0202 | 35.9222
11 | 1.1937 | 0.03891 | -0.0183 | 30.6785
11.5 | 1.1883 | 0.04467 | -0.0171 | 26.6017
12 | 1.1892 | 0.05019 | -0.0164 | 23.694
12.5 | 1.1924 | 0.05559 | -0.0155 | 21.4499
13 | 1.2013 | 0.06073 | -0.0152 | 19.781
13.5 | 1.213 | 0.06552 | -0.0139 | 18.5134
14 | 1.2235 | 0.07105 | -0.0141 | 17.2203

## 23. Re 250k Mach 0.50 (1)
BIGFOIL.COM POLAR EXPORT
NACA63-513 a=0.2
NACA63-513 a=0.2 |  |  |  | Cl Max: | 1.269 | at alpha= | 8 | deg
JavaFoil+Calcfoil stall+Eppler ext transition |  |  |  | L/D Max: | 67.864 | at alpha= | 5 | deg
Re: | 250000 |  |  | Cd Min: | 0.00959 | at alpha= | 0 | deg
Mach: | 0.5 |  |  | Cl=0 at alpha= | -2.6695 | deg
|  |  |  | @ Cl=0.1, Cd= | 0.011865
|  |  |  | @ Cl=0.4, Cd= | 0.010031
|  |  |  | @ Cl=0.6, Cd= | 0.011177
alpha (deg) | Cl | Cd | Cm | Cl/Cd
-20 | -0.966 | 0.27099 | -0.019 | -3.566
-19.5 | -0.939 | 0.25723 | -0.019 | -3.651
-19 | -0.909 | 0.24398 | -0.018 | -3.728
-18.5 | -0.882 | 0.23548 | -0.018 | -3.745
-18 | -0.855 | 0.23002 | -0.018 | -3.715
-17.5 | -0.827 | 0.23524 | -0.019 | -3.516
-17 | -0.8 | 0.23108 | -0.019 | -3.461
-16.5 | -0.772 | 0.21356 | -0.019 | -3.616
-16 | -0.743 | 0.2136 | -0.018 | -3.477
-15.5 | -0.715 | 0.21241 | -0.018 | -3.366
-15 | -0.688 | 0.19973 | -0.018 | -3.442
-14.5 | -0.66 | 0.18256 | -0.018 | -3.616
-14 | -0.632 | 0.19179 | -0.018 | -3.297
-13.5 | -0.605 | 0.24201 | -0.019 | -2.499
-13 | -0.576 | 0.17344 | -0.018 | -3.319
-12.5 | -0.548 | 0.16706 | -0.018 | -3.28
-12 | -0.52 | 0.16364 | -0.018 | -3.179
-11.5 | -0.492 | 0.16036 | -0.018 | -3.071
-11 | -0.465 | 0.14556 | -0.018 | -3.193
-10.5 | -0.437 | 0.14231 | -0.018 | -3.071
-10 | -0.408 | 0.13543 | -0.017 | -3.016
-9.5 | -0.381 | 0.12868 | -0.017 | -2.958
-9 | -0.353 | 0.13487 | -0.017 | -2.616
-8.5 | -0.325 | 0.1297 | -0.017 | -2.506
-8 | -0.297 | 0.13025 | -0.017 | -2.282
-7.5 | -0.269 | 0.10282 | -0.016 | -2.617
-7 | -0.241 | 0.1063 | -0.016 | -2.27
-6.5 | -0.314 | 0.06219 | -0.017 | -5.045
-6 | -0.321 | 0.05171 | -0.018 | -6.201
-5.5 | -0.291 | 0.04681 | -0.018 | -6.208
-5 | -0.247 | 0.0428 | -0.019 | -5.767
-4.5 | -0.198 | 0.04013 | -0.019 | -4.941
-4 | -0.147 | 0.03776 | -0.02 | -3.885
-3.5 | -0.093 | 0.03577 | -0.021 | -2.606
-3 | -0.039 | 0.03404 | -0.022 | -1.139
-2.5 | 0.02 | 0.01199 | -0.047 | 1.708
-2 | 0.09 | 0.01188 | -0.047 | 7.546
-1.5 | 0.159 | 0.01178 | -0.048 | 13.499
-1 | 0.229 | 0.0118 | -0.048 | 19.385
-0.5 | 0.298 | 0.00994 | -0.049 | 29.993
0 | 0.364 | 0.00959 | -0.049 | 37.973
0.5 | 0.431 | 0.01041 | -0.049 | 41.397
1 | 0.497 | 0.01066 | -0.05 | 46.632
1.5 | 0.563 | 0.01097 | -0.05 | 51.324
2 | 0.629 | 0.01134 | -0.05 | 55.442
2.5 | 0.693 | 0.01172 | -0.051 | 59.168
3 | 0.758 | 0.01221 | -0.051 | 62.065
3.5 | 0.822 | 0.01275 | -0.052 | 64.471
4 | 0.885 | 0.01334 | -0.052 | 66.364
4.5 | 0.948 | 0.01407 | -0.052 | 67.368
5 | 1.009 | 0.01487 | -0.053 | 67.864
5.5 | 1.067 | 0.01586 | -0.053 | 67.282
6 | 1.123 | 0.01705 | -0.053 | 65.856
6.5 | 1.174 | 0.01854 | -0.054 | 63.322
7 | 1.208 | 0.02692 | -0.054 | 44.892
7.5 | 1.244 | 0.02943 | -0.054 | 42.274
8 | 1.269 | 0.03216 | -0.054 | 39.46
8.5 | 1.268 | 0.03554 | -0.054 | 35.681
9 | 1.054 | 0.06695 | -0.024 | 15.743
9.5 | 0.84 | 0.0828 | -0.017 | 10.148
10 | 0.685 | 0.11891 | -0.021 | 5.76
10.5 | 0.711 | 0.12718 | -0.021 | 5.592
11 | 0.738 | 0.14581 | -0.024 | 5.062
11.5 | 0.764 | 0.13917 | -0.024 | 5.492
12 | 0.792 | 0.16882 | -0.027 | 4.689
12.5 | 0.817 | 0.17228 | -0.028 | 4.745
13 | 0.843 | 0.17545 | -0.028 | 4.807

## 24. Re 250k Mach 0.50 (2)
BIGFOIL.COM POLAR EXPORT
NACA63-513 a=0.2
NACA63-513 a=0.2 |  |  |  | Cl Max: | 1.2627 | at alpha= | 8 | deg
XFOIL ncrit=9 |  |  |  | L/D Max: | 71.4971 | at alpha= | 7 | deg
Re: | 250000 |  |  | Cd Min: | 0.26624 | at alpha= | -20 | deg
Mach: | 0.5 |  |  | Cl=0 at alpha= | -2.9378 | deg
|  |  |  | @ Cl=0.1, Cd= | 0.014658
|  |  |  | @ Cl=0.4, Cd= | 0.012193
|  |  |  | @ Cl=0.6, Cd= | 0.01261
alpha (deg) | Cl | Cd | Cm | Cl/Cd
-20 | -0.7213 | 0.26624 | 0.0648 | -2.7092
-19.5 | -0.6987 | 0.25915 | 0.0579 | -2.6961
-18.5 | -0.6497 | 0.24176 | 0.0481 | -2.6874
-18 | -0.6251 | 0.23382 | 0.0433 | -2.6734
-17.5 | -0.6008 | 0.22591 | 0.0382 | -2.6595
-17 | -0.5772 | 0.21796 | 0.0328 | -2.6482
-16.5 | -0.5576 | 0.21119 | 0.0259 | -2.6403
-16 | -0.5373 | 0.2033 | 0.0201 | -2.6429
-15.5 | -0.5078 | 0.1937 | 0.0175 | -2.6216
-15 | -0.4835 | 0.186 | 0.013 | -2.5995
-14.5 | -0.4631 | 0.17845 | 0.007 | -2.5951
-14 | -0.4545 | 0.17273 | -0.0009 | -2.6313
-13.5 | -0.4216 | 0.16175 | -0.0029 | -2.6065
-13 | -0.3969 | 0.1539 | -0.0068 | -2.5789
-12.5 | -0.3757 | 0.14612 | -0.0119 | -2.5712
-12 | -0.3703 | 0.13954 | -0.0214 | -2.6537
-11.5 | -0.3392 | 0.1296 | -0.0242 | -2.6173
-11 | -0.308 | 0.12144 | -0.0308 | -2.5362
-10.5 | -0.3 | 0.11468 | -0.0344 | -2.616
-10 | -0.3073 | 0.10822 | -0.0415 | -2.8396
-9.5 | -0.2862 | 0.09983 | -0.0403 | -2.8669
-9 | -0.2707 | 0.09358 | -0.0415 | -2.8927
-8.5 | -0.286 | 0.08586 | -0.0527 | -3.331
-8 | -0.2674 | 0.078 | -0.0513 | -3.4282
-7.5 | -0.2568 | 0.0714 | -0.0535 | -3.5966
-7 | -0.2858 | 0.06233 | -0.0656 | -4.5853
-5.5 | -0.2749 | 0.03594 | -0.0696 | -7.6489
-5 | -0.2398 | 0.03007 | -0.0677 | -7.9747
-4.5 | -0.1937 | 0.02439 | -0.0663 | -7.9418
-4 | -0.1347 | 0.02122 | -0.0649 | -6.3478
-3.5 | -0.0712 | 0.0186 | -0.0634 | -3.828
-3 | -0.0077 | 0.01671 | -0.0619 | -0.4608
-2.5 | 0.0542 | 0.01537 | -0.0607 | 3.5264
-2 | 0.116 | 0.01441 | -0.0597 | 8.05
-1.5 | 0.1677 | 0.01206 | -0.0585 | 13.9055
-1 | 0.2217 | 0.01164 | -0.0547 | 19.0464
-0.5 | 0.2797 | 0.01185 | -0.0518 | 23.6034
0 | 0.3314 | 0.01209 | -0.0472 | 27.4111
0.5 | 0.3886 | 0.01218 | -0.0445 | 31.9048
1 | 0.4511 | 0.01225 | -0.0433 | 36.8245
1.5 | 0.5254 | 0.01242 | -0.0447 | 42.3027
2 | 0.6156 | 0.01265 | -0.0496 | 48.664
2.5 | 0.717 | 0.01292 | -0.0568 | 55.4954
3 | 0.7955 | 0.01321 | -0.0599 | 60.2195
3.5 | 0.8411 | 0.01359 | -0.0565 | 61.8911
4 | 0.8989 | 0.01404 | -0.0549 | 64.0242
4.5 | 0.9602 | 0.01453 | -0.0536 | 66.084
5 | 1.0215 | 0.0151 | -0.0522 | 67.649
5.5 | 1.0816 | 0.0157 | -0.0504 | 68.8917
6 | 1.1419 | 0.01609 | -0.0481 | 70.9695
6.5 | 1.1944 | 0.01674 | -0.0447 | 71.3501
7 | 1.2369 | 0.0173 | -0.0398 | 71.4971
7.5 | 1.2564 | 0.01867 | -0.0327 | 67.2951
8 | 1.2627 | 0.02125 | -0.0262 | 59.4212
8.5 | 1.2539 | 0.0256 | -0.0211 | 48.9805
9 | 1.226 | 0.03218 | -0.0176 | 38.0982
9.5 | 1.1916 | 0.04015 | -0.0157 | 29.6787
10 | 1.1659 | 0.04835 | -0.0152 | 24.1138
10.5 | 1.1491 | 0.05639 | -0.0153 | 20.3777
11 | 1.1408 | 0.06402 | -0.0156 | 17.8194
11.5 | 1.1415 | 0.07109 | -0.0158 | 16.0571
12 | 1.1458 | 0.07807 | -0.0159 | 14.6766
12.5 | 1.1453 | 0.08609 | -0.0172 | 13.3035
13 | 1.1351 | 0.09599 | -0.02 | 11.8252

## 25. Re 500k Mach 0.00 (1)
BIGFOIL.COM POLAR EXPORT
NACA63-513 a=0.2
NACA63-513 a=0.2 |  |  |  | Cl Max: | 1.362 | at alpha= | 12 | deg
JavaFoil+Calcfoil stall+Eppler ext transition |  |  |  | L/D Max: | 103.355 | at alpha= | 4.5 | deg
Re: | 500000 |  |  | Cd Min: | 0.0073 | at alpha= | -1 | deg
Mach: | 0 |  |  | Cl=0 at alpha= | -2.65 | deg
|  |  |  | @ Cl=0.1, Cd= | 0.009498
|  |  |  | @ Cl=0.4, Cd= | 0.0075193
|  |  |  | @ Cl=0.6, Cd= | 0.0079852
alpha (deg) | Cl | Cd | Cm | Cl/Cd
-17.5 | -0.514 | 0.17965 | -0.012 | -2.863
-17 | -0.53 | 0.17452 | -0.012 | -3.035
-16.5 | -0.545 | 0.16002 | -0.012 | -3.403
-16 | -0.559 | 0.14993 | -0.012 | -3.728
-15.5 | -0.572 | 0.14666 | -0.012 | -3.898
-15 | -0.584 | 0.13119 | -0.013 | -4.451
-14.5 | -0.594 | 0.1243 | -0.013 | -4.781
-14 | -0.603 | 0.11846 | -0.013 | -5.087
-13.5 | -0.609 | 0.1076 | -0.014 | -5.659
-13 | -0.613 | 0.10133 | -0.014 | -6.046
-12.5 | -0.614 | 0.09617 | -0.014 | -6.38
-12 | -0.611 | 0.08986 | -0.015 | -6.803
-11.5 | -0.606 | 0.08461 | -0.015 | -7.157
-11 | -0.596 | 0.07815 | -0.015 | -7.633
-10.5 | -0.584 | 0.0738 | -0.016 | -7.907
-10 | -0.567 | 0.0685 | -0.016 | -8.278
-9.5 | -0.547 | 0.06281 | -0.017 | -8.705
-9 | -0.522 | 0.05976 | -0.017 | -8.742
-8.5 | -0.494 | 0.05568 | -0.017 | -8.879
-8 | -0.463 | 0.05217 | -0.017 | -8.876
-7.5 | -0.429 | 0.04889 | -0.016 | -8.767
-7 | -0.392 | 0.04604 | -0.016 | -8.504
-6.5 | -0.352 | 0.04417 | -0.017 | -7.975
-6 | -0.311 | 0.0412 | -0.018 | -7.551
-5.5 | -0.268 | 0.03909 | -0.018 | -6.847
-5 | -0.222 | 0.03715 | -0.019 | -5.99
-4.5 | -0.219 | 0.01026 | -0.039 | -21.32
-4 | -0.16 | 0.01009 | -0.039 | -15.894
-3.5 | -0.101 | 0.00994 | -0.04 | -10.197
-3 | -0.042 | 0.00978 | -0.04 | -4.289
-2.5 | 0.018 | 0.00966 | -0.041 | 1.845
-2 | 0.078 | 0.00952 | -0.041 | 8.171
-1.5 | 0.138 | 0.00946 | -0.042 | 14.591
-1 | 0.198 | 0.0073 | -0.042 | 27.165
-0.5 | 0.258 | 0.00733 | -0.042 | 35.226
0 | 0.318 | 0.00736 | -0.043 | 43.269
0.5 | 0.378 | 0.00749 | -0.043 | 50.542
1 | 0.438 | 0.00757 | -0.044 | 57.896
1.5 | 0.498 | 0.00771 | -0.044 | 64.55
2 | 0.558 | 0.00785 | -0.045 | 71.007
2.5 | 0.617 | 0.00804 | -0.045 | 76.716
3 | 0.677 | 0.00826 | -0.046 | 81.883
3.5 | 0.736 | 0.0085 | -0.046 | 86.569
4 | 0.794 | 0.00851 | -0.047 | 93.283
4.5 | 0.851 | 0.00823 | -0.047 | 103.355
5 | 0.906 | 0.00923 | -0.047 | 98.224
5.5 | 0.96 | 0.00957 | -0.048 | 100.283
6 | 1.012 | 0.00997 | -0.048 | 101.482
6.5 | 1.063 | 0.01051 | -0.048 | 101.101
7 | 1.111 | 0.01114 | -0.049 | 99.723
7.5 | 1.157 | 0.01208 | -0.049 | 95.821
8 | 1.185 | 0.01895 | -0.048 | 62.546
8.5 | 1.225 | 0.02036 | -0.049 | 60.151
9 | 1.261 | 0.02175 | -0.049 | 57.955
9.5 | 1.293 | 0.02325 | -0.049 | 55.61
10 | 1.321 | 0.0249 | -0.05 | 53.048
10.5 | 1.342 | 0.02656 | -0.05 | 50.514
11 | 1.355 | 0.02851 | -0.05 | 47.514
11.5 | 1.361 | 0.0308 | -0.05 | 44.191
12 | 1.362 | 0.03328 | -0.051 | 40.915
12.5 | 1.355 | 0.03603 | -0.051 | 37.611
13 | 1.343 | 0.03849 | -0.051 | 34.902
13.5 | 1.324 | 0.04199 | -0.051 | 31.521
14 | 1.295 | 0.04693 | -0.051 | 27.592
14.5 | 1.137 | 0.10073 | -0.036 | 11.287
15 | 1.107 | 0.10868 | -0.035 | 10.186
15.5 | 1.067 | 0.12149 | -0.029 | 8.781
16 | 1.034 | 0.13004 | -0.026 | 7.949
16.5 | 1.002 | 0.13759 | -0.027 | 7.281
17 | 0.967 | 0.14873 | -0.025 | 6.501

## 26. Re 500k Mach 0.00 (2)
BIGFOIL.COM POLAR EXPORT
NACA63-513 a=0.2
NACA63-513 a=0.2 |  |  |  | Cl Max: | 1.309 | at alpha= | 16.5 | deg
XFOIL ncrit=9 |  |  |  | L/D Max: | 108.653 | at alpha= | 7 | deg
Re: | 500000 |  |  | Cd Min: | 0.23842 | at alpha= | -20 | deg
Mach: | 0 |  |  | Cl=0 at alpha= | -2.7906 | deg
|  |  |  | @ Cl=0.1, Cd= | 0.0090209
|  |  |  | @ Cl=0.4, Cd= | 0.0075448
|  |  |  | @ Cl=0.6, Cd= | 0.0077392
alpha (deg) | Cl | Cd | Cm | Cl/Cd
-20 | -0.6569 | 0.23842 | 0.0517 | -2.7552
-19.5 | -0.6385 | 0.23241 | 0.0476 | -2.7473
-19 | -0.6205 | 0.22602 | 0.0434 | -2.7453
-18.5 | -0.6027 | 0.21897 | 0.0389 | -2.7524
-18 | -0.5911 | 0.21189 | 0.0326 | -2.7897
-17.5 | -0.57 | 0.2044 | 0.0301 | -2.7886
-17 | -0.5514 | 0.19823 | 0.0267 | -2.7816
-16.5 | -0.5338 | 0.19172 | 0.0228 | -2.7843
-16 | -0.5168 | 0.18484 | 0.0189 | -2.7959
-15.5 | -0.3808 | 0.16013 | 0.0073 | -2.3781
-15 | -0.3643 | 0.15519 | 0.0043 | -2.3474
-14.5 | -0.3554 | 0.15125 | 0.0016 | -2.3498
-14 | -0.3555 | 0.14762 | 0.0008 | -2.4082
-13.5 | -0.364 | 0.14084 | -0.0049 | -2.5845
-13 | -0.3617 | 0.13333 | -0.0084 | -2.7128
-12 | -0.4216 | 0.12145 | -0.0146 | -3.4714
-11.5 | -0.4066 | 0.11498 | -0.0175 | -3.5363
-11 | -0.3861 | 0.1063 | -0.0252 | -3.6322
-10.5 | -0.3971 | 0.09451 | -0.0332 | -4.2017
-10 | -0.4052 | 0.08384 | -0.0391 | -4.833
-9 | -0.4744 | 0.05899 | -0.0537 | -8.042
-8.5 | -0.5554 | 0.03452 | -0.0527 | -16.0892
-8 | -0.5411 | 0.02551 | -0.0503 | -21.2113
-7.5 | -0.4935 | 0.02434 | -0.0499 | -20.2753
-7 | -0.4477 | 0.02137 | -0.0488 | -20.9499
-6.5 | -0.3983 | 0.0192 | -0.0486 | -20.7448
-6 | -0.3456 | 0.01782 | -0.0482 | -19.3939
-5.5 | -0.2938 | 0.01559 | -0.0477 | -18.8454
-5 | -0.24 | 0.01456 | -0.0475 | -16.4835
-4.5 | -0.1857 | 0.01346 | -0.0472 | -13.7964
-4 | -0.1322 | 0.01237 | -0.0469 | -10.6871
-3.5 | -0.0787 | 0.01146 | -0.0466 | -6.8674
-3 | -0.0232 | 0.01096 | -0.0466 | -2.1168
-2.5 | 0.0322 | 0.01032 | -0.0467 | 3.1202
-2 | 0.0869 | 0.0095 | -0.0468 | 9.1474
-1.5 | 0.1353 | 0.00773 | -0.0465 | 17.5032
-1 | 0.1902 | 0.00751 | -0.0462 | 25.3262
-0.5 | 0.2453 | 0.00747 | -0.0458 | 32.838
0 | 0.2991 | 0.0075 | -0.0449 | 39.88
0.5 | 0.3521 | 0.00751 | -0.044 | 46.8842
1 | 0.4071 | 0.00755 | -0.0437 | 53.9205
1.5 | 0.4601 | 0.0076 | -0.0429 | 60.5395
2 | 0.512 | 0.00766 | -0.0419 | 66.8407
2.5 | 0.5705 | 0.00769 | -0.0423 | 74.1873
3 | 0.6425 | 0.00781 | -0.046 | 82.2663
3.5 | 0.7198 | 0.00797 | -0.0509 | 90.3137
4 | 0.7684 | 0.0082 | -0.05 | 93.7073
4.5 | 0.8222 | 0.00841 | -0.05 | 97.7646
5 | 0.8768 | 0.00864 | -0.0501 | 101.4815
5.5 | 0.931 | 0.00891 | -0.0502 | 104.4893
6 | 0.9848 | 0.00919 | -0.0502 | 107.16
6.5 | 1.0372 | 0.00956 | -0.0501 | 108.4937
7 | 1.0887 | 0.01002 | -0.0499 | 108.6527
7.5 | 1.138 | 0.01064 | -0.0494 | 106.9549
8 | 1.1827 | 0.01158 | -0.0484 | 102.133
8.5 | 1.2203 | 0.01297 | -0.0465 | 94.0864
9 | 1.2421 | 0.01519 | -0.0428 | 81.7709
9.5 | 1.2465 | 0.01764 | -0.0366 | 70.6633
10 | 1.247 | 0.02051 | -0.0312 | 60.7996
10.5 | 1.2553 | 0.02346 | -0.0276 | 53.5081
11 | 1.2619 | 0.02691 | -0.0248 | 46.8933
11.5 | 1.2769 | 0.02998 | -0.023 | 42.5917
12 | 1.2761 | 0.03467 | -0.0211 | 36.807
12.5 | 1.2862 | 0.03858 | -0.02 | 33.3385
13 | 1.2937 | 0.04291 | -0.0193 | 30.1491
13.5 | 1.284 | 0.04935 | -0.0188 | 26.0182
14 | 1.2958 | 0.05388 | -0.019 | 24.0497
14.5 | 1.3017 | 0.05928 | -0.0196 | 21.9585
15 | 1.3013 | 0.06561 | -0.0205 | 19.8339
15.5 | 1.3004 | 0.07216 | -0.0214 | 18.0211
16 | 1.3061 | 0.07835 | -0.0231 | 16.6701
16.5 | 1.309 | 0.08506 | -0.0252 | 15.3891
17 | 1.3084 | 0.09237 | -0.0276 | 14.1648
17.5 | 1.3059 | 0.10004 | -0.03 | 13.0538
18 | 1.3043 | 0.10814 | -0.0333 | 12.0612
18.5 | 1.3006 | 0.11677 | -0.0372 | 11.1381
19 | 1.2965 | 0.12564 | -0.0416 | 10.3192
19.5 | 1.2921 | 0.13465 | -0.0463 | 9.596
20 | 1.2848 | 0.14416 | -0.0515 | 8.9123

## 27. Re 500k Mach 0.10 (1)
BIGFOIL.COM POLAR EXPORT
NACA63-513 a=0.2
NACA63-513 a=0.2 |  |  |  | Cl Max: | 1.358 | at alpha= | 11.5 | deg
JavaFoil+Calcfoil stall+Eppler ext transition |  |  |  | L/D Max: | 101.176 | at alpha= | 6 | deg
Re: | 500000 |  |  | Cd Min: | 0.00731 | at alpha= | -1 | deg
Mach: | 0.1 |  |  | Cl=0 at alpha= | -2.65 | deg
|  |  |  | @ Cl=0.1, Cd= | 0.0095275
|  |  |  | @ Cl=0.4, Cd= | 0.0075367
|  |  |  | @ Cl=0.6, Cd= | 0.008
alpha (deg) | Cl | Cd | Cm | Cl/Cd
-17 | -0.485 | 0.17172 | -0.012 | -2.825
-16.5 | -0.503 | 0.16696 | -0.012 | -3.012
-16 | -0.52 | 0.15334 | -0.012 | -3.393
-15.5 | -0.536 | 0.14757 | -0.012 | -3.635
-15 | -0.552 | 0.13717 | -0.013 | -4.021
-14.5 | -0.565 | 0.12589 | -0.013 | -4.49
-14 | -0.577 | 0.11794 | -0.013 | -4.892
-13.5 | -0.586 | 0.11283 | -0.013 | -5.196
-13 | -0.593 | 0.10401 | -0.014 | -5.705
-12.5 | -0.597 | 0.09704 | -0.014 | -6.154
-12 | -0.598 | 0.09065 | -0.015 | -6.595
-11.5 | -0.595 | 0.08601 | -0.015 | -6.915
-11 | -0.588 | 0.07891 | -0.015 | -7.452
-10.5 | -0.577 | 0.07407 | -0.016 | -7.792
-10 | -0.563 | 0.06965 | -0.016 | -8.077
-9.5 | -0.544 | 0.0632 | -0.017 | -8.605
-9 | -0.521 | 0.0606 | -0.017 | -8.595
-8.5 | -0.494 | 0.05557 | -0.016 | -8.881
-8 | -0.463 | 0.0521 | -0.016 | -8.888
-7.5 | -0.429 | 0.04931 | -0.016 | -8.703
-7 | -0.392 | 0.04627 | -0.016 | -8.481
-6.5 | -0.353 | 0.04431 | -0.017 | -7.972
-6 | -0.312 | 0.04135 | -0.018 | -7.549
-5.5 | -0.269 | 0.03927 | -0.018 | -6.844
-5 | -0.223 | 0.03721 | -0.019 | -6.003
-4.5 | -0.22 | 0.01025 | -0.039 | -21.44
-4 | -0.161 | 0.01011 | -0.04 | -15.945
-3.5 | -0.102 | 0.00996 | -0.04 | -10.227
-3 | -0.042 | 0.0098 | -0.04 | -4.303
-2.5 | 0.018 | 0.0097 | -0.041 | 1.845
-2 | 0.078 | 0.00956 | -0.041 | 8.178
-1.5 | 0.139 | 0.00947 | -0.042 | 14.649
-1 | 0.199 | 0.00731 | -0.042 | 27.251
-0.5 | 0.26 | 0.00734 | -0.043 | 35.372
0 | 0.32 | 0.00741 | -0.043 | 43.191
0.5 | 0.38 | 0.00749 | -0.044 | 50.738
1 | 0.44 | 0.00763 | -0.044 | 57.682
1.5 | 0.5 | 0.00772 | -0.045 | 64.799
2 | 0.56 | 0.00788 | -0.045 | 71.133
2.5 | 0.62 | 0.00806 | -0.045 | 76.972
3 | 0.68 | 0.00828 | -0.046 | 82.154
3.5 | 0.739 | 0.00851 | -0.046 | 86.849
4 | 0.798 | 0.00857 | -0.047 | 93.103
4.5 | 0.855 | 0.00898 | -0.047 | 95.164
5 | 0.91 | 0.00928 | -0.048 | 98.022
5.5 | 0.964 | 0.00965 | -0.048 | 99.883
6 | 1.016 | 0.01004 | -0.048 | 101.176
6.5 | 1.067 | 0.01061 | -0.048 | 100.51
7 | 1.115 | 0.01124 | -0.049 | 99.199
7.5 | 1.161 | 0.01224 | -0.049 | 94.861
8 | 1.189 | 0.01917 | -0.049 | 62.03
8.5 | 1.229 | 0.02063 | -0.049 | 59.556
9 | 1.264 | 0.02203 | -0.049 | 57.392
9.5 | 1.296 | 0.02361 | -0.049 | 54.872
10 | 1.323 | 0.02522 | -0.05 | 52.45
10.5 | 1.342 | 0.02695 | -0.05 | 49.795
11 | 1.353 | 0.02897 | -0.05 | 46.706
11.5 | 1.358 | 0.03138 | -0.051 | 43.258
12 | 1.356 | 0.03359 | -0.051 | 40.367
12.5 | 1.344 | 0.03701 | -0.051 | 36.323
13 | 1.329 | 0.03968 | -0.051 | 33.494
13.5 | 1.304 | 0.04371 | -0.051 | 29.832
14 | 1.262 | 0.05097 | -0.05 | 24.749
14.5 | 1.095 | 0.10986 | -0.028 | 9.965
15 | 1.067 | 0.11598 | -0.029 | 9.199
15.5 | 1.032 | 0.12412 | -0.026 | 8.318
16 | 0.997 | 0.1336 | -0.025 | 7.462
16.5 | 0.96 | 0.14067 | -0.025 | 6.823

## 28. Re 500k Mach 0.10 (2)
BIGFOIL.COM POLAR EXPORT
NACA63-513 a=0.2
NACA63-513 a=0.2 |  |  |  | Cl Max: | 1.3008 | at alpha= | 16.5 | deg
XFOIL ncrit=9 |  |  |  | L/D Max: | 108.616 | at alpha= | 6.5 | deg
Re: | 500000 |  |  | Cd Min: | 0.23922 | at alpha= | -20 | deg
Mach: | 0.1 |  |  | Cl=0 at alpha= | -2.7912 | deg
|  |  |  | @ Cl=0.1, Cd= | 0.0091297
|  |  |  | @ Cl=0.4, Cd= | 0.0075793
|  |  |  | @ Cl=0.6, Cd= | 0.0077743
alpha (deg) | Cl | Cd | Cm | Cl/Cd
-20 | -0.6587 | 0.23922 | 0.0522 | -2.7535
-19.5 | -0.6401 | 0.23314 | 0.048 | -2.7456
-19 | -0.622 | 0.2267 | 0.0438 | -2.7437
-18.5 | -0.604 | 0.21959 | 0.0392 | -2.7506
-18 | -0.5922 | 0.21256 | 0.0329 | -2.786
-17.5 | -0.5707 | 0.20507 | 0.0304 | -2.783
-17 | -0.552 | 0.19886 | 0.027 | -2.7758
-16.5 | -0.5341 | 0.1923 | 0.0231 | -2.7774
-16 | -0.517 | 0.18538 | 0.0191 | -2.7889
-15.5 | -0.504 | 0.17736 | 0.0139 | -2.8417
-15 | -0.4985 | 0.16885 | 0.0075 | -2.9523
-14.5 | -0.4755 | 0.16156 | 0.0061 | -2.9432
-14 | -0.458 | 0.15522 | 0.0031 | -2.9507
-13.5 | -0.4434 | 0.14815 | -0.0006 | -2.9929
-13 | -0.4421 | 0.13844 | -0.0078 | -3.1934
-12 | -0.4185 | 0.12224 | -0.0143 | -3.4236
-11.5 | -0.4035 | 0.11568 | -0.0174 | -3.4881
-11 | -0.3821 | 0.10685 | -0.0254 | -3.576
-9 | -0.4981 | 0.05462 | -0.0544 | -9.1194
-8.5 | -0.503 | 0.04743 | -0.0545 | -10.6051
-8 | -0.5408 | 0.02644 | -0.0512 | -20.4539
-7.5 | -0.4932 | 0.0254 | -0.0508 | -19.4173
-7 | -0.448 | 0.02239 | -0.0496 | -20.0089
-6.5 | -0.4003 | 0.01953 | -0.0491 | -20.4967
-6 | -0.3476 | 0.01804 | -0.0487 | -19.2683
-5.5 | -0.2952 | 0.01583 | -0.0482 | -18.6481
-5 | -0.2414 | 0.01472 | -0.0479 | -16.3995
-4.5 | -0.1867 | 0.01356 | -0.0476 | -13.7684
-4 | -0.1325 | 0.01251 | -0.0473 | -10.5915
-3.5 | -0.0789 | 0.01151 | -0.047 | -6.8549
-3 | -0.0233 | 0.011 | -0.0469 | -2.1182
-2.5 | 0.0325 | 0.01035 | -0.047 | 3.1401
-2 | 0.0878 | 0.00959 | -0.0471 | 9.1554
-1.5 | 0.1363 | 0.00776 | -0.0468 | 17.5644
-1 | 0.1914 | 0.00754 | -0.0464 | 25.3846
-0.5 | 0.247 | 0.00749 | -0.0461 | 32.9773
0.5 | 0.3544 | 0.00755 | -0.0443 | 46.9404
1.5 | 0.4632 | 0.00762 | -0.0432 | 60.7874
2 | 0.5155 | 0.00769 | -0.0422 | 67.0351
2.5 | 0.5734 | 0.00773 | -0.0424 | 74.1785
3 | 0.6454 | 0.00785 | -0.046 | 82.2166
3.5 | 0.7238 | 0.008 | -0.0511 | 90.475
4 | 0.7732 | 0.00823 | -0.0502 | 93.949
4.5 | 0.8272 | 0.00847 | -0.0502 | 97.6623
5 | 0.8822 | 0.0087 | -0.0503 | 101.4023
5.5 | 0.9367 | 0.00898 | -0.0503 | 104.3096
6 | 0.991 | 0.00924 | -0.0503 | 107.2511
6.5 | 1.0438 | 0.00961 | -0.0501 | 108.616
7 | 1.0953 | 0.01009 | -0.0498 | 108.553
7.5 | 1.1443 | 0.01077 | -0.0492 | 106.2488
8 | 1.1891 | 0.01172 | -0.0481 | 101.459
8.5 | 1.2247 | 0.01324 | -0.0459 | 92.5
9 | 1.2435 | 0.01557 | -0.0417 | 79.8651
9.5 | 1.2435 | 0.01813 | -0.035 | 68.588
10 | 1.2443 | 0.02118 | -0.03 | 58.7488
10.5 | 1.2538 | 0.02418 | -0.0267 | 51.8528
11 | 1.2587 | 0.02789 | -0.0239 | 45.1309
11.5 | 1.2734 | 0.03109 | -0.0222 | 40.9585
12 | 1.2695 | 0.03619 | -0.0204 | 35.0788
12.5 | 1.281 | 0.04008 | -0.0194 | 31.9611
13 | 1.2872 | 0.04467 | -0.0188 | 28.8158
13.5 | 1.2778 | 0.05126 | -0.0185 | 24.9278
14 | 1.2894 | 0.05595 | -0.0188 | 23.0456
14.5 | 1.2947 | 0.06158 | -0.0195 | 21.0247
15 | 1.292 | 0.06827 | -0.0205 | 18.9249
15.5 | 1.2943 | 0.07462 | -0.0216 | 17.3452
16 | 1.2986 | 0.08113 | -0.0234 | 16.0064
16.5 | 1.3008 | 0.08809 | -0.0257 | 14.7667
17 | 1.2976 | 0.09563 | -0.0278 | 13.569
17.5 | 1.2962 | 0.10369 | -0.0309 | 12.5007
18 | 1.2926 | 0.11227 | -0.0345 | 11.5133
18.5 | 1.2877 | 0.12134 | -0.0388 | 10.6123
19 | 1.2819 | 0.13072 | -0.0436 | 9.8065
19.5 | 1.2755 | 0.1403 | -0.0489 | 9.0912
20 | 1.2644 | 0.15092 | -0.055 | 8.3779

## 29. Re 500k Mach 0.25 (1)
BIGFOIL.COM POLAR EXPORT
NACA63-513 a=0.2
NACA63-513 a=0.2 |  |  |  | Cl Max: | 1.336 | at alpha= | 10.5 | deg
JavaFoil+Calcfoil stall+Eppler ext transition |  |  |  | L/D Max: | 98.439 | at alpha= | 6 | deg
Re: | 500000 |  |  | Cd Min: | 0.00746 | at alpha= | -0.5 | deg
Mach: | 0.25 |  |  | Cl=0 at alpha= | -2.6475 | deg
|  |  |  | @ Cl=0.1, Cd= | 0.0096277
|  |  |  | @ Cl=0.4, Cd= | 0.0076447
|  |  |  | @ Cl=0.6, Cd= | 0.0081426
alpha (deg) | Cl | Cd | Cm | Cl/Cd
-15 | -0.238 | 0.17653 | -0.013 | -1.348
-14.5 | -0.292 | 0.15058 | -0.013 | -1.937
-14 | -0.339 | 0.14182 | -0.013 | -2.391
-13.5 | -0.381 | 0.13632 | -0.013 | -2.798
-13 | -0.419 | 0.11997 | -0.013 | -3.493
-12.5 | -0.451 | 0.11485 | -0.013 | -3.93
-12 | -0.478 | 0.10416 | -0.013 | -4.589
-11.5 | -0.499 | 0.09393 | -0.014 | -5.314
-11 | -0.514 | 0.08587 | -0.015 | -5.982
-10.5 | -0.521 | 0.08079 | -0.015 | -6.452
-10 | -0.522 | 0.0738 | -0.016 | -7.075
-9.5 | -0.516 | 0.06876 | -0.016 | -7.507
-9 | -0.504 | 0.06392 | -0.017 | -7.881
-8.5 | -0.485 | 0.05784 | -0.017 | -8.381
-8 | -0.46 | 0.05386 | -0.017 | -8.542
-7.5 | -0.43 | 0.05038 | -0.017 | -8.542
-7 | -0.396 | 0.04737 | -0.017 | -8.364
-6.5 | -0.359 | 0.04514 | -0.017 | -7.943
-6 | -0.318 | 0.04222 | -0.017 | -7.523
-5.5 | -0.274 | 0.03964 | -0.018 | -6.923
-5 | -0.229 | 0.03754 | -0.019 | -6.089
-4.5 | -0.225 | 0.01034 | -0.04 | -21.772
-4 | -0.165 | 0.01029 | -0.041 | -16.063
-3.5 | -0.105 | 0.01006 | -0.041 | -10.396
-3 | -0.043 | 0.00989 | -0.042 | -4.375
-2.5 | 0.018 | 0.0098 | -0.042 | 1.877
-2 | 0.08 | 0.00966 | -0.042 | 8.315
-1.5 | 0.142 | 0.00956 | -0.043 | 14.9
-1 | 0.205 | 0.00949 | -0.043 | 21.578
-0.5 | 0.267 | 0.00746 | -0.044 | 35.757
0 | 0.329 | 0.00749 | -0.044 | 43.865
0.5 | 0.391 | 0.00763 | -0.045 | 51.194
1 | 0.452 | 0.00773 | -0.045 | 58.544
1.5 | 0.514 | 0.00786 | -0.046 | 65.379
2 | 0.576 | 0.00806 | -0.046 | 71.392
2.5 | 0.637 | 0.00827 | -0.047 | 76.998
3 | 0.698 | 0.00853 | -0.047 | 81.862
3.5 | 0.759 | 0.00859 | -0.048 | 88.323
4 | 0.817 | 0.00894 | -0.048 | 91.339
4.5 | 0.874 | 0.00925 | -0.048 | 94.559
5 | 0.931 | 0.00963 | -0.049 | 96.691
5.5 | 0.986 | 0.01004 | -0.049 | 98.151
6 | 1.039 | 0.01055 | -0.049 | 98.439
6.5 | 1.09 | 0.01117 | -0.05 | 97.576
7 | 1.139 | 0.01195 | -0.05 | 95.288
7.5 | 1.184 | 0.01315 | -0.05 | 90.024
8 | 1.211 | 0.02062 | -0.05 | 58.736
8.5 | 1.249 | 0.02209 | -0.05 | 56.526
9 | 1.281 | 0.02373 | -0.05 | 53.984
9.5 | 1.307 | 0.02552 | -0.051 | 51.233
10 | 1.328 | 0.0274 | -0.051 | 48.456
10.5 | 1.336 | 0.02957 | -0.051 | 45.188
11 | 1.334 | 0.03207 | -0.051 | 41.584
11.5 | 1.32 | 0.03494 | -0.051 | 37.772
12 | 1.295 | 0.03808 | -0.052 | 33.994
12.5 | 1.254 | 0.04264 | -0.051 | 29.411
13 | 1.06 | 0.09757 | -0.027 | 10.859
13.5 | 1.013 | 0.10425 | -0.026 | 9.716
14 | 0.958 | 0.1154 | -0.024 | 8.302
14.5 | 0.895 | 0.12122 | -0.023 | 7.387
15 | 0.826 | 0.13392 | -0.021 | 6.167
15.5 | 0.751 | 0.14551 | -0.019 | 5.16

## 30. Re 500k Mach 0.25 (2)
BIGFOIL.COM POLAR EXPORT
NACA63-513 a=0.2
NACA63-513 a=0.2 |  |  |  | Cl Max: | 1.2597 | at alpha= | 14.5 | deg
XFOIL ncrit=9 |  |  |  | L/D Max: | 107.635 | at alpha= | 6.5 | deg
Re: | 500000 |  |  | Cd Min: | 0.24371 | at alpha= | -20 | deg
Mach: | 0.25 |  |  | Cl=0 at alpha= | -2.799 | deg
|  |  |  | @ Cl=0.1, Cd= | 0.009688
|  |  |  | @ Cl=0.4, Cd= | 0.0077385
|  |  |  | @ Cl=0.6, Cd= | 0.0079487
alpha (deg) | Cl | Cd | Cm | Cl/Cd
-20 | -0.6695 | 0.24371 | 0.0548 | -2.7471
-19.5 | -0.6499 | 0.2373 | 0.0504 | -2.7387
-19 | -0.6308 | 0.23053 | 0.046 | -2.7363
-18.5 | -0.6122 | 0.22315 | 0.0408 | -2.7434
-17.5 | -0.5752 | 0.20875 | 0.0324 | -2.7554
-17 | -0.5558 | 0.20227 | 0.0286 | -2.7478
-16.5 | -0.537 | 0.19546 | 0.0245 | -2.7474
-16 | -0.5187 | 0.18824 | 0.0202 | -2.7555
-15.5 | -0.5057 | 0.1802 | 0.0144 | -2.8063
-15 | -0.4951 | 0.17168 | 0.009 | -2.8839
-14.5 | -0.4713 | 0.16477 | 0.0072 | -2.8604
-14 | -0.4533 | 0.15811 | 0.0038 | -2.867
-13.5 | -0.438 | 0.15069 | -0.0002 | -2.9066
-13 | -0.4354 | 0.14138 | -0.0077 | -3.0796
-12.5 | -0.4244 | 0.13226 | -0.0116 | -3.2088
-12 | -0.4033 | 0.12598 | -0.0135 | -3.2013
-11.5 | -0.3813 | 0.11823 | -0.0195 | -3.2251
-11 | -0.3708 | 0.11035 | -0.024 | -3.3602
-10.5 | -0.3789 | 0.09981 | -0.031 | -3.7962
-9.5 | -0.3713 | 0.08454 | -0.0365 | -4.392
-9 | -0.368 | 0.07743 | -0.0401 | -4.7527
-8.5 | -0.3809 | 0.06717 | -0.0479 | -5.6707
-8 | -0.4965 | 0.0387 | -0.0568 | -12.8295
-7.5 | -0.4631 | 0.03717 | -0.0562 | -12.459
-7 | -0.4461 | 0.02783 | -0.0543 | -16.0295
-6.5 | -0.4093 | 0.02172 | -0.0524 | -18.8444
-6 | -0.3572 | 0.01978 | -0.0518 | -18.0586
-5.5 | -0.3017 | 0.01828 | -0.051 | -16.5044
-5 | -0.2483 | 0.01554 | -0.0505 | -15.9781
-4.5 | -0.1919 | 0.01423 | -0.05 | -13.4856
-4 | -0.1346 | 0.01336 | -0.0495 | -10.0749
-3.5 | -0.0803 | 0.01185 | -0.049 | -6.7764
-3 | -0.023 | 0.01121 | -0.0488 | -2.0517
-2.5 | 0.0342 | 0.01057 | -0.0486 | 3.2356
-2 | 0.0923 | 0.01 | -0.0486 | 9.23
-1.5 | 0.1424 | 0.00797 | -0.0486 | 17.867
-1 | 0.1986 | 0.00769 | -0.048 | 25.8257
-0.5 | 0.2559 | 0.00766 | -0.0476 | 33.4073
0 | 0.312 | 0.00764 | -0.0468 | 40.8377
0.5 | 0.3678 | 0.00771 | -0.0459 | 47.7043
1 | 0.4244 | 0.00776 | -0.0455 | 54.6907
1.5 | 0.4805 | 0.00781 | -0.0449 | 61.5237
2 | 0.5346 | 0.00785 | -0.0439 | 68.1019
2.5 | 0.591 | 0.00793 | -0.0433 | 74.5271
3 | 0.6631 | 0.00808 | -0.0463 | 82.0668
3.5 | 0.7432 | 0.00823 | -0.0512 | 90.3038
4 | 0.7996 | 0.00844 | -0.0513 | 94.7393
4.5 | 0.8553 | 0.00869 | -0.0512 | 98.4235
5 | 0.9121 | 0.00897 | -0.0511 | 101.6834
5.5 | 0.9686 | 0.00926 | -0.051 | 104.6004
6 | 1.0242 | 0.00961 | -0.0507 | 106.5765
6.5 | 1.0785 | 0.01002 | -0.0502 | 107.6347
7 | 1.1309 | 0.0106 | -0.0494 | 106.6887
7.5 | 1.1794 | 0.01142 | -0.0482 | 103.275
8 | 1.2198 | 0.0127 | -0.046 | 96.0472
8.5 | 1.2426 | 0.0148 | -0.0417 | 83.9595
9 | 1.2376 | 0.01763 | -0.0342 | 70.1985
9.5 | 1.2329 | 0.02117 | -0.0287 | 58.2381
10 | 1.2361 | 0.02489 | -0.0251 | 49.6625
10.5 | 1.2431 | 0.02871 | -0.0225 | 43.2985
11 | 1.2451 | 0.03326 | -0.0203 | 37.4354
11.5 | 1.2525 | 0.03766 | -0.0189 | 33.2581
12 | 1.2461 | 0.04361 | -0.0179 | 28.5737
12.5 | 1.2524 | 0.04869 | -0.0174 | 25.7219
13 | 1.2551 | 0.05447 | -0.0175 | 23.042
13.5 | 1.2505 | 0.06124 | -0.0179 | 20.4197
14 | 1.2575 | 0.06713 | -0.0187 | 18.7323
14.5 | 1.2597 | 0.07383 | -0.02 | 17.0622
15 | 1.2566 | 0.08113 | -0.0212 | 15.4887
15.5 | 1.2591 | 0.08838 | -0.0232 | 14.2464
16 | 1.2579 | 0.09648 | -0.026 | 13.0379
16.5 | 1.254 | 0.10508 | -0.0294 | 11.9338
17 | 1.2431 | 0.11517 | -0.0337 | 10.7936
17.5 | 1.2302 | 0.12632 | -0.0393 | 9.7388
18 | 1.2129 | 0.13871 | -0.0461 | 8.7441
18.5 | 1.1938 | 0.15209 | -0.0542 | 7.8493
19 | 1.1701 | 0.16717 | -0.0638 | 6.9995
19.5 | 1.1363 | 0.18602 | -0.0763 | 6.1085

## 31. Re 500k Mach 0.50 (1)
BIGFOIL.COM POLAR EXPORT
NACA63-513 a=0.2
NACA63-513 a=0.2 |  |  |  | Cl Max: | 1.276 | at alpha= | 8 | deg
JavaFoil+Calcfoil stall+Eppler ext transition |  |  |  | L/D Max: | 88.822 | at alpha= | 5 | deg
Re: | 500000 |  |  | Cd Min: | 0.0079 | at alpha= | -0.5 | deg
Mach: | 0.5 |  |  | Cl=0 at alpha= | -2.6471 | deg
|  |  |  | @ Cl=0.1, Cd= | 0.010078
|  |  |  | @ Cl=0.4, Cd= | 0.0081017
|  |  |  | @ Cl=0.6, Cd= | 0.00874
alpha (deg) | Cl | Cd | Cm | Cl/Cd
-20 | -0.966 | 0.22826 | -0.019 | -4.233
-19.5 | -0.939 | 0.21783 | -0.019 | -4.311
-19 | -0.91 | 0.20975 | -0.018 | -4.337
-18.5 | -0.882 | 0.20407 | -0.018 | -4.322
-18 | -0.855 | 0.19893 | -0.018 | -4.296
-17.5 | -0.827 | 0.19598 | -0.019 | -4.22
-17 | -0.8 | 0.19179 | -0.019 | -4.17
-16.5 | -0.772 | 0.17917 | -0.019 | -4.311
-16 | -0.743 | 0.18112 | -0.018 | -4.102
-15.5 | -0.715 | 0.1741 | -0.018 | -4.107
-15 | -0.688 | 0.16804 | -0.018 | -4.092
-14.5 | -0.66 | 0.15536 | -0.018 | -4.249
-14 | -0.632 | 0.16011 | -0.019 | -3.95
-13.5 | -0.605 | 0.19914 | -0.019 | -3.037
-13 | -0.576 | 0.14481 | -0.018 | -3.976
-12.5 | -0.548 | 0.14068 | -0.018 | -3.895
-12 | -0.52 | 0.13725 | -0.018 | -3.79
-11.5 | -0.493 | 0.13397 | -0.018 | -3.676
-11 | -0.465 | 0.12039 | -0.018 | -3.861
-10.5 | -0.437 | 0.11727 | -0.018 | -3.727
-10 | -0.409 | 0.11077 | -0.017 | -3.689
-9.5 | -0.381 | 0.1052 | -0.017 | -3.619
-9 | -0.353 | 0.10731 | -0.017 | -3.288
-8.5 | -0.325 | 0.10585 | -0.017 | -3.071
-8 | -0.297 | 0.10263 | -0.018 | -2.897
-7.5 | -0.269 | 0.08864 | -0.016 | -3.037
-7 | -0.241 | 0.08781 | -0.016 | -2.749
-6.5 | -0.314 | 0.05558 | -0.018 | -5.65
-6 | -0.321 | 0.04767 | -0.019 | -6.731
-5.5 | -0.291 | 0.0433 | -0.019 | -6.712
-5 | -0.247 | 0.04001 | -0.019 | -6.172
-4.5 | -0.198 | 0.03767 | -0.02 | -5.266
-4 | -0.147 | 0.03537 | -0.022 | -4.154
-3.5 | -0.116 | 0.01056 | -0.046 | -10.977
-3 | -0.048 | 0.01044 | -0.046 | -4.609
-2.5 | 0.02 | 0.01023 | -0.047 | 2.003
-2 | 0.09 | 0.0101 | -0.047 | 8.874
-1.5 | 0.159 | 0.00995 | -0.048 | 15.986
-1 | 0.229 | 0.0099 | -0.048 | 23.111
-0.5 | 0.298 | 0.0079 | -0.049 | 37.704
0 | 0.367 | 0.00803 | -0.05 | 45.763
0.5 | 0.436 | 0.00818 | -0.05 | 53.337
1 | 0.505 | 0.00839 | -0.051 | 60.208
1.5 | 0.574 | 0.00866 | -0.051 | 66.282
2 | 0.639 | 0.00886 | -0.051 | 72.102
2.5 | 0.704 | 0.00911 | -0.052 | 77.247
3 | 0.769 | 0.00948 | -0.052 | 81.048
3.5 | 0.833 | 0.00985 | -0.052 | 84.579
4 | 0.897 | 0.01032 | -0.053 | 86.954
4.5 | 0.96 | 0.01086 | -0.053 | 88.448
5 | 1.022 | 0.01151 | -0.053 | 88.822
5.5 | 1.08 | 0.01232 | -0.054 | 87.624
6 | 1.135 | 0.01334 | -0.054 | 85.138
6.5 | 1.186 | 0.01473 | -0.054 | 80.48
7 | 1.215 | 0.02319 | -0.054 | 52.388
7.5 | 1.251 | 0.02548 | -0.054 | 49.099
8 | 1.276 | 0.02788 | -0.054 | 45.779
8.5 | 1.275 | 0.0309 | -0.055 | 41.279
9 | 1.225 | 0.03446 | -0.055 | 35.567
9.5 | 0.841 | 0.07388 | -0.019 | 11.378
10 | 0.685 | 0.101 | -0.021 | 6.783
10.5 | 0.711 | 0.10684 | -0.021 | 6.658
11 | 0.738 | 0.12067 | -0.024 | 6.117
11.5 | 0.764 | 0.11786 | -0.025 | 6.485
12 | 0.792 | 0.13708 | -0.028 | 5.775
12.5 | 0.818 | 0.14054 | -0.028 | 5.817
13 | 0.843 | 0.14253 | -0.028 | 5.918

## 32. Re 500k Mach 0.50 (2)
BIGFOIL.COM POLAR EXPORT
NACA63-513 a=0.2
NACA63-513 a=0.2 |  |  |  | Cl Max: | 1.2669 | at alpha= | 7.5 | deg
XFOIL ncrit=9 |  |  |  | L/D Max: | 101.164 | at alpha= | 5.5 | deg
Re: | 500000 |  |  | Cd Min: | 0.26651 | at alpha= | -20 | deg
Mach: | 0.5 |  |  | Cl=0 at alpha= | -2.8438 | deg
|  |  |  | @ Cl=0.1, Cd= | 0.011079
|  |  |  | @ Cl=0.4, Cd= | 0.0084069
|  |  |  | @ Cl=0.6, Cd= | 0.0087213
alpha (deg) | Cl | Cd | Cm | Cl/Cd
-20 | -0.7257 | 0.26651 | 0.0667 | -2.723
-19.5 | -0.7015 | 0.25828 | 0.0612 | -2.716
-19 | -0.6785 | 0.24986 | 0.055 | -2.7155
-18 | -0.6303 | 0.23334 | 0.0451 | -2.7012
-17.5 | -0.6062 | 0.22563 | 0.0402 | -2.6867
-17 | -0.5824 | 0.21767 | 0.0351 | -2.6756
-16.5 | -0.5589 | 0.20947 | 0.0299 | -2.6682
-16 | -0.5388 | 0.20129 | 0.0233 | -2.6767
-15 | -0.4908 | 0.18465 | 0.0147 | -2.658
-14.5 | -0.4676 | 0.17698 | 0.0102 | -2.6421
-14 | -0.4455 | 0.16894 | 0.0052 | -2.637
-13.5 | -0.4335 | 0.16055 | -0.0029 | -2.7001
-13 | -0.4012 | 0.15113 | -0.0079 | -2.6547
-12.5 | -0.3846 | 0.14464 | -0.0093 | -2.659
-12 | -0.3688 | 0.13745 | -0.0123 | -2.6832
-11.5 | -0.3574 | 0.1295 | -0.0171 | -2.7598
-11 | -0.2843 | 0.11335 | -0.019 | -2.5082
-10.5 | -0.2617 | 0.10721 | -0.0202 | -2.441
-10 | -0.2519 | 0.09951 | -0.0243 | -2.5314
-9.5 | -0.2559 | 0.08974 | -0.0317 | -2.8516
-9 | -0.2518 | 0.08036 | -0.0365 | -3.1334
-8.5 | -0.2431 | 0.07201 | -0.038 | -3.3759
-8 | -0.2938 | 0.07115 | -0.0511 | -4.1293
-7 | -0.3243 | 0.05064 | -0.0641 | -6.404
-6.5 | -0.3381 | 0.04325 | -0.0657 | -7.8173
-6 | -0.327 | 0.03657 | -0.0659 | -8.9418
-5.5 | -0.3053 | 0.02884 | -0.0649 | -10.586
-5 | -0.2648 | 0.02252 | -0.0627 | -11.7584
-4.5 | -0.2112 | 0.01849 | -0.0613 | -11.4224
-4 | -0.148 | 0.0159 | -0.0599 | -9.3082
-3.5 | -0.0829 | 0.01416 | -0.0586 | -5.8545
-3 | -0.0204 | 0.01257 | -0.0573 | -1.6229
-2.5 | 0.0449 | 0.01174 | -0.0566 | 3.8245
-2 | 0.1099 | 0.01096 | -0.0561 | 10.0274
-1.5 | 0.1758 | 0.01037 | -0.0558 | 16.9527
-1 | 0.2315 | 0.00842 | -0.0553 | 27.4941
-0.5 | 0.2964 | 0.00828 | -0.0545 | 35.7971
0 | 0.3612 | 0.00834 | -0.0537 | 43.3094
0.5 | 0.425 | 0.00845 | -0.0526 | 50.2959
1 | 0.4904 | 0.00852 | -0.0521 | 57.5587
1.5 | 0.5557 | 0.00863 | -0.0516 | 64.3917
2 | 0.6188 | 0.00876 | -0.0506 | 70.6393
2.5 | 0.6799 | 0.0089 | -0.0491 | 76.3933
3 | 0.7448 | 0.00906 | -0.0482 | 82.2075
3.5 | 0.8316 | 0.00931 | -0.052 | 89.3233
4 | 0.9141 | 0.00963 | -0.0551 | 94.9221
4.5 | 0.9767 | 0.01001 | -0.054 | 97.5724
5 | 1.0409 | 0.01044 | -0.053 | 99.7031
5.5 | 1.1037 | 0.01091 | -0.0515 | 101.1641
6 | 1.1634 | 0.01151 | -0.0494 | 101.0773
6.5 | 1.2146 | 0.01236 | -0.0461 | 98.2686
7 | 1.2551 | 0.01359 | -0.0415 | 92.3547
7.5 | 1.2669 | 0.01569 | -0.0341 | 80.7457
8.5 | 1.2389 | 0.02545 | -0.0232 | 48.6798
9 | 1.2174 | 0.03195 | -0.0199 | 38.1033
9.5 | 1.2037 | 0.03846 | -0.0178 | 31.2975
10 | 1.197 | 0.04504 | -0.0166 | 26.5764
10.5 | 1.1892 | 0.05222 | -0.0163 | 22.7729
11 | 1.1847 | 0.05951 | -0.0165 | 19.9076
11.5 | 1.1785 | 0.06734 | -0.0173 | 17.5007
12 | 1.1785 | 0.07496 | -0.0183 | 15.7217
12.5 | 1.173 | 0.08341 | -0.02 | 14.0631

## 33. Re 750k Mach 0.00 (1)
BIGFOIL.COM POLAR EXPORT
NACA63-513 a=0.2
NACA63-513 a=0.2 |  |  |  | Cl Max: | 1.367 | at alpha= | 12 | deg
JavaFoil+Calcfoil stall+Eppler ext transition |  |  |  | L/D Max: | 117.271 | at alpha= | 5 | deg
Re: | 750000 |  |  | Cd Min: | 0.00658 | at alpha= | -1 | deg
Mach: | 0 |  |  | Cl=0 at alpha= | -2.65 | deg
|  |  |  | @ Cl=0.1, Cd= | 0.008748
|  |  |  | @ Cl=0.4, Cd= | 0.006732
|  |  |  | @ Cl=0.6, Cd= | 0.007131
alpha (deg) | Cl | Cd | Cm | Cl/Cd
-17.5 | -0.515 | 0.16543 | -0.013 | -3.111
-17 | -0.53 | 0.16382 | -0.013 | -3.236
-16.5 | -0.545 | 0.15294 | -0.013 | -3.564
-16 | -0.559 | 0.14168 | -0.013 | -3.949
-15.5 | -0.572 | 0.13613 | -0.013 | -4.204
-15 | -0.584 | 0.12714 | -0.014 | -4.597
-14.5 | -0.595 | 0.1168 | -0.014 | -5.093
-14 | -0.603 | 0.1137 | -0.014 | -5.305
-13.5 | -0.609 | 0.10413 | -0.014 | -5.853
-13 | -0.613 | 0.09639 | -0.015 | -6.36
-12.5 | -0.614 | 0.09085 | -0.015 | -6.76
-12 | -0.612 | 0.08608 | -0.015 | -7.109
-11.5 | -0.606 | 0.08095 | -0.016 | -7.488
-11 | -0.597 | 0.07452 | -0.016 | -8.013
-10.5 | -0.584 | 0.07083 | -0.016 | -8.248
-10 | -0.568 | 0.06608 | -0.017 | -8.589
-9.5 | -0.547 | 0.06092 | -0.017 | -8.985
-9 | -0.523 | 0.05759 | -0.017 | -9.081
-8.5 | -0.495 | 0.0536 | -0.017 | -9.237
-8 | -0.464 | 0.05005 | -0.017 | -9.267
-7.5 | -0.429 | 0.04733 | -0.017 | -9.073
-7 | -0.392 | 0.04457 | -0.017 | -8.799
-6.5 | -0.353 | 0.04196 | -0.018 | -8.412
-6 | -0.386 | 0.01 | -0.038 | -38.622
-5.5 | -0.332 | 0.00989 | -0.038 | -33.615
-5 | -0.276 | 0.00968 | -0.039 | -28.541
-4.5 | -0.219 | 0.00949 | -0.039 | -23.052
-4 | -0.16 | 0.00935 | -0.039 | -17.161
-3.5 | -0.101 | 0.00917 | -0.04 | -11.057
-3 | -0.042 | 0.009 | -0.04 | -4.661
-2.5 | 0.018 | 0.00888 | -0.041 | 2.008
-2 | 0.078 | 0.00877 | -0.041 | 8.875
-1.5 | 0.138 | 0.00871 | -0.042 | 15.834
-1 | 0.198 | 0.00658 | -0.042 | 30.136
-0.5 | 0.258 | 0.00661 | -0.042 | 39.111
0 | 0.318 | 0.00662 | -0.043 | 48.07
0.5 | 0.378 | 0.00671 | -0.043 | 56.374
1 | 0.438 | 0.00677 | -0.044 | 64.687
1.5 | 0.498 | 0.00687 | -0.044 | 72.492
2 | 0.558 | 0.00701 | -0.045 | 79.579
2.5 | 0.617 | 0.00718 | -0.045 | 85.9
3 | 0.677 | 0.00732 | -0.046 | 92.475
3.5 | 0.736 | 0.00754 | -0.046 | 97.574
4 | 0.795 | 0.00777 | -0.047 | 102.27
4.5 | 0.853 | 0.00777 | -0.047 | 109.787
5 | 0.91 | 0.00776 | -0.048 | 117.271
5.5 | 0.965 | 0.00853 | -0.048 | 113.146
6 | 1.018 | 0.00888 | -0.048 | 114.704
6.5 | 1.069 | 0.00935 | -0.049 | 114.335
7 | 1.117 | 0.0099 | -0.049 | 112.839
7.5 | 1.163 | 0.0107 | -0.049 | 108.625
8 | 1.189 | 0.01731 | -0.049 | 68.677
8.5 | 1.229 | 0.01865 | -0.049 | 65.901
9 | 1.265 | 0.01992 | -0.049 | 63.505
9.5 | 1.297 | 0.02133 | -0.049 | 60.824
10 | 1.326 | 0.02285 | -0.05 | 58.022
10.5 | 1.346 | 0.02433 | -0.05 | 55.335
11 | 1.36 | 0.02613 | -0.05 | 52.031
11.5 | 1.366 | 0.02824 | -0.051 | 48.392
12 | 1.367 | 0.03046 | -0.051 | 44.886
12.5 | 1.361 | 0.03288 | -0.051 | 41.404
13 | 1.35 | 0.03518 | -0.051 | 38.373
13.5 | 1.331 | 0.03826 | -0.051 | 34.799
14 | 1.307 | 0.0417 | -0.052 | 31.331
14.5 | 1.27 | 0.04818 | -0.051 | 26.355
15 | 1.236 | 0.05258 | -0.051 | 23.497
15.5 | 1.179 | 0.065 | -0.05 | 18.145
16 | 1.047 | 0.11964 | -0.035 | 8.755
16.5 | 1.009 | 0.13049 | -0.032 | 7.732
17 | 0.971 | 0.13951 | -0.03 | 6.961

## 34. Re 750k Mach 0.00 (2)
BIGFOIL.COM POLAR EXPORT
NACA63-513 a=0.2
NACA63-513 a=0.2 |  |  |  | Cl Max: | 1.3673 | at alpha= | 16.5 | deg
XFOIL ncrit=9 |  |  |  | L/D Max: | 123.421 | at alpha= | 6 | deg
Re: | 750000 |  |  | Cd Min: | 0.17666 | at alpha= | -15.5 | deg
Mach: | 0 |  |  | Cl=0 at alpha= | -2.766 | deg
|  |  |  | @ Cl=0.1, Cd= | 0.0082981
|  |  |  | @ Cl=0.4, Cd= | 0.0064753
|  |  |  | @ Cl=0.6, Cd= | 0.0066919
alpha (deg) | Cl | Cd | Cm | Cl/Cd
-15.5 | -0.503 | 0.17666 | 0.0151 | -2.8473
-14.5 | -0.4805 | 0.15898 | 0.0059 | -3.0224
-14 | -0.4627 | 0.15302 | 0.0029 | -3.0238
-13.5 | -0.4482 | 0.14613 | -0.0006 | -3.0671
-13 | -0.4406 | 0.13696 | -0.0058 | -3.217
-12.5 | -0.4379 | 0.12649 | -0.0119 | -3.4619
-12 | -0.432 | 0.11677 | -0.0166 | -3.6996
-11 | -0.7752 | 0.03543 | -0.0545 | -21.8798
-10.5 | -0.7839 | 0.02726 | -0.0511 | -28.7564
-10 | -0.7548 | 0.02361 | -0.0494 | -31.9695
-9.5 | -0.7072 | 0.02285 | -0.0488 | -30.9497
-9 | -0.6617 | 0.02118 | -0.048 | -31.2417
-8.5 | -0.6158 | 0.01923 | -0.0473 | -32.0229
-8 | -0.5643 | 0.01857 | -0.0471 | -30.3877
-7.5 | -0.512 | 0.01762 | -0.0467 | -29.0579
-7 | -0.4617 | 0.0159 | -0.0464 | -29.0377
-6.5 | -0.4076 | 0.01534 | -0.0463 | -26.5711
-6 | -0.3548 | 0.01399 | -0.046 | -25.361
-5.5 | -0.301 | 0.01309 | -0.046 | -22.9947
-5 | -0.2462 | 0.01237 | -0.0459 | -19.903
-4.5 | -0.1908 | 0.01179 | -0.0458 | -16.1832
-4 | -0.1382 | 0.0106 | -0.0455 | -13.0377
-3.5 | -0.0825 | 0.01007 | -0.0456 | -8.1927
-3 | -0.0264 | 0.00958 | -0.0457 | -2.7557
-2.5 | 0.03 | 0.0092 | -0.0459 | 3.2609
-2 | 0.0863 | 0.00873 | -0.0461 | 9.8855
-1.5 | 0.138 | 0.0071 | -0.0465 | 19.4366
-1 | 0.1927 | 0.0066 | -0.0465 | 29.197
0 | 0.305 | 0.00644 | -0.0464 | 47.3602
0.5 | 0.3605 | 0.00644 | -0.0462 | 55.9783
1 | 0.4164 | 0.00649 | -0.0461 | 64.1602
2 | 0.5278 | 0.00658 | -0.046 | 80.2128
2.5 | 0.5816 | 0.00666 | -0.0455 | 87.3273
3 | 0.6336 | 0.00675 | -0.0446 | 93.8667
3.5 | 0.6959 | 0.00682 | -0.046 | 102.0381
4 | 0.7695 | 0.00697 | -0.0501 | 110.4017
4.5 | 0.8245 | 0.00718 | -0.0504 | 114.8329
5 | 0.8795 | 0.00741 | -0.0506 | 118.691
5.5 | 0.9343 | 0.00768 | -0.0508 | 121.6536
6 | 0.9886 | 0.00801 | -0.0509 | 123.4207
6.5 | 1.0414 | 0.00846 | -0.0509 | 123.0969
7 | 1.0927 | 0.00905 | -0.0508 | 120.7403
7.5 | 1.1412 | 0.00984 | -0.0503 | 115.9756
8 | 1.1849 | 0.01098 | -0.0492 | 107.9144
8.5 | 1.2183 | 0.01276 | -0.0469 | 95.4781
9 | 1.2425 | 0.01482 | -0.0434 | 83.8394
9.5 | 1.2563 | 0.01675 | -0.0382 | 75.003
10 | 1.2681 | 0.01875 | -0.0333 | 67.632
10.5 | 1.2849 | 0.02091 | -0.03 | 61.4491
11 | 1.2988 | 0.02356 | -0.0271 | 55.1273
11.5 | 1.3169 | 0.02612 | -0.025 | 50.4173
12 | 1.3255 | 0.02967 | -0.0229 | 44.6748
12.5 | 1.3394 | 0.03296 | -0.0215 | 40.6371
13 | 1.3496 | 0.03677 | -0.0203 | 36.7038
13.5 | 1.3453 | 0.04225 | -0.0194 | 31.8414
14 | 1.3593 | 0.04618 | -0.0192 | 29.4348
14.5 | 1.3646 | 0.05132 | -0.0193 | 26.59
15 | 1.3607 | 0.05781 | -0.02 | 23.5375
15.5 | 1.3613 | 0.06409 | -0.0211 | 21.2404
16 | 1.3668 | 0.07004 | -0.0225 | 19.5146
16.5 | 1.3673 | 0.07684 | -0.0243 | 17.7941
17 | 1.3635 | 0.08457 | -0.0268 | 16.1227
17.5 | 1.348 | 0.09429 | -0.0301 | 14.2963
18 | 1.3463 | 0.10231 | -0.0333 | 13.159
18.5 | 1.3424 | 0.11094 | -0.0371 | 12.1002
19 | 1.3366 | 0.12 | -0.0414 | 11.1383
19.5 | 1.3309 | 0.12931 | -0.0461 | 10.2923
20 | 1.3229 | 0.13917 | -0.0515 | 9.5056

## 35. Re 750k Mach 0.10 (1)
BIGFOIL.COM POLAR EXPORT
NACA63-513 a=0.2
NACA63-513 a=0.2 |  |  |  | Cl Max: | 1.363 | at alpha= | 11.5 | deg
JavaFoil+Calcfoil stall+Eppler ext transition |  |  |  | L/D Max: | 117.103 | at alpha= | 5 | deg
Re: | 750000 |  |  | Cd Min: | 0.00659 | at alpha= | -1 | deg
Mach: | 0.1 |  |  | Cl=0 at alpha= | -2.65 | deg
|  |  |  | @ Cl=0.1, Cd= | 0.0087775
|  |  |  | @ Cl=0.4, Cd= | 0.0067467
|  |  |  | @ Cl=0.6, Cd= | 0.00713
alpha (deg) | Cl | Cd | Cm | Cl/Cd
-17.5 | -0.467 | 0.16923 | -0.013 | -2.762
-17 | -0.486 | 0.16497 | -0.013 | -2.943
-16.5 | -0.503 | 0.16011 | -0.013 | -3.144
-16 | -0.521 | 0.14501 | -0.013 | -3.591
-15.5 | -0.537 | 0.141 | -0.013 | -3.808
-15 | -0.552 | 0.12924 | -0.014 | -4.272
-14.5 | -0.566 | 0.1221 | -0.014 | -4.634
-14 | -0.577 | 0.11411 | -0.014 | -5.061
-13.5 | -0.587 | 0.10806 | -0.014 | -5.43
-13 | -0.594 | 0.09885 | -0.015 | -6.007
-12.5 | -0.598 | 0.09308 | -0.015 | -6.421
-12 | -0.598 | 0.08627 | -0.015 | -6.936
-11.5 | -0.595 | 0.08242 | -0.016 | -7.223
-11 | -0.589 | 0.07542 | -0.016 | -7.806
-10.5 | -0.578 | 0.07189 | -0.016 | -8.038
-10 | -0.563 | 0.06695 | -0.017 | -8.413
-9.5 | -0.544 | 0.06129 | -0.017 | -8.883
-9 | -0.521 | 0.05796 | -0.017 | -8.996
-8.5 | -0.494 | 0.0536 | -0.017 | -9.222
-8 | -0.464 | 0.05048 | -0.017 | -9.19
-7.5 | -0.43 | 0.04775 | -0.017 | -9.004
-7 | -0.393 | 0.04479 | -0.017 | -8.774
-6.5 | -0.354 | 0.04204 | -0.018 | -8.419
-6 | -0.388 | 0.00989 | -0.038 | -39.203
-5.5 | -0.334 | 0.0099 | -0.038 | -33.713
-5 | -0.277 | 0.00969 | -0.039 | -28.611
-4.5 | -0.22 | 0.00949 | -0.039 | -23.144
-4 | -0.161 | 0.00936 | -0.04 | -17.212
-3.5 | -0.102 | 0.00919 | -0.04 | -11.089
-3 | -0.042 | 0.00902 | -0.04 | -4.676
-2.5 | 0.018 | 0.00889 | -0.041 | 2.015
-2 | 0.078 | 0.00881 | -0.041 | 8.88
-1.5 | 0.139 | 0.00872 | -0.042 | 15.895
-1 | 0.199 | 0.00659 | -0.042 | 30.241
-0.5 | 0.26 | 0.00661 | -0.043 | 39.264
0 | 0.32 | 0.00663 | -0.043 | 48.246
0.5 | 0.38 | 0.00672 | -0.044 | 56.587
1 | 0.44 | 0.0068 | -0.044 | 64.802
1.5 | 0.5 | 0.00692 | -0.045 | 72.354
2 | 0.56 | 0.00701 | -0.045 | 79.893
2.5 | 0.62 | 0.00719 | -0.045 | 86.221
3 | 0.68 | 0.00738 | -0.046 | 92.132
3.5 | 0.739 | 0.00755 | -0.046 | 97.923
4 | 0.799 | 0.00785 | -0.047 | 101.759
4.5 | 0.857 | 0.00784 | -0.047 | 109.312
5 | 0.915 | 0.00781 | -0.048 | 117.103
5.5 | 0.969 | 0.00858 | -0.048 | 112.979
6 | 1.022 | 0.00895 | -0.048 | 114.185
6.5 | 1.073 | 0.00943 | -0.049 | 113.837
7 | 1.121 | 0.01006 | -0.049 | 111.424
7.5 | 1.167 | 0.01084 | -0.049 | 107.711
8 | 1.193 | 0.01753 | -0.049 | 68.085
8.5 | 1.233 | 0.0189 | -0.049 | 65.227
9 | 1.269 | 0.02017 | -0.049 | 62.882
9.5 | 1.3 | 0.02167 | -0.05 | 59.998
10 | 1.328 | 0.02314 | -0.05 | 57.366
10.5 | 1.347 | 0.02471 | -0.05 | 54.51
11 | 1.358 | 0.02656 | -0.051 | 51.142
11.5 | 1.363 | 0.02874 | -0.051 | 47.409
12 | 1.361 | 0.03076 | -0.051 | 44.246
12.5 | 1.351 | 0.03375 | -0.051 | 40.021
13 | 1.336 | 0.0362 | -0.051 | 36.891
13.5 | 1.313 | 0.03941 | -0.052 | 33.305
14 | 1.283 | 0.04301 | -0.052 | 29.829
14.5 | 1.235 | 0.05158 | -0.051 | 23.95
15 | 1.194 | 0.05739 | -0.051 | 20.805
15.5 | 1.05 | 0.11234 | -0.036 | 9.348
16 | 1.003 | 0.12639 | -0.031 | 7.935
16.5 | 0.963 | 0.13505 | -0.029 | 7.133

## 36. Re 750k Mach 0.10 (2)
BIGFOIL.COM POLAR EXPORT
NACA63-513 a=0.2
NACA63-513 a=0.2 |  |  |  | Cl Max: | 1.3565 | at alpha= | 16 | deg
XFOIL ncrit=9 |  |  |  | L/D Max: | 123.437 | at alpha= | 6 | deg
Re: | 750000 |  |  | Cd Min: | 0.17714 | at alpha= | -15.5 | deg
Mach: | 0.1 |  |  | Cl=0 at alpha= | -2.7677 | deg
|  |  |  | @ Cl=0.1, Cd= | 0.0079131
|  |  |  | @ Cl=0.4, Cd= | 0.006493
|  |  |  | @ Cl=0.6, Cd= | 0.0067148
alpha (deg) | Cl | Cd | Cm | Cl/Cd
-15.5 | -0.5031 | 0.17714 | 0.0152 | -2.8401
-15 | -0.4967 | 0.16709 | 0.0087 | -2.9726
-14.5 | -0.4796 | 0.15962 | 0.0061 | -3.0046
-14 | -0.4617 | 0.15362 | 0.0031 | -3.0055
-13.5 | -0.4469 | 0.1467 | -0.0005 | -3.0464
-13 | -0.4397 | 0.13742 | -0.0059 | -3.1997
-12.5 | -0.4357 | 0.12721 | -0.0117 | -3.425
-12 | -0.4247 | 0.11741 | -0.0175 | -3.6172
-11.5 | -0.4077 | 0.11124 | -0.0207 | -3.665
-11 | -0.3992 | 0.1047 | -0.0233 | -3.8128
-10.5 | -0.7565 | 0.03237 | -0.0538 | -23.3704
-10 | -0.7533 | 0.02494 | -0.0509 | -30.2045
-9.5 | -0.706 | 0.02426 | -0.0502 | -29.1014
-9 | -0.662 | 0.02236 | -0.0493 | -29.6064
-8.5 | -0.6187 | 0.01968 | -0.0482 | -31.438
-8 | -0.567 | 0.01903 | -0.0479 | -29.7951
-7.5 | -0.5152 | 0.01786 | -0.0474 | -28.8466
-7 | -0.4645 | 0.01608 | -0.047 | -28.8868
-6.5 | -0.41 | 0.01555 | -0.0469 | -26.3666
-6 | -0.3553 | 0.01474 | -0.0467 | -24.1045
-5.5 | -0.3027 | 0.01323 | -0.0464 | -22.8798
-5 | -0.2475 | 0.01248 | -0.0463 | -19.8317
-4.5 | -0.1918 | 0.01186 | -0.0462 | -16.172
-4 | -0.1389 | 0.01066 | -0.0459 | -13.03
-3.5 | -0.0829 | 0.01012 | -0.0459 | -8.1917
-3 | -0.0263 | 0.00965 | -0.046 | -2.7254
-2.5 | 0.0303 | 0.00922 | -0.0462 | 3.2863
-1.5 | 0.1391 | 0.00718 | -0.0468 | 19.3733
-1 | 0.194 | 0.00662 | -0.0468 | 29.3051
-0.5 | 0.2505 | 0.00652 | -0.0468 | 38.4202
0 | 0.3069 | 0.00646 | -0.0467 | 47.5077
0.5 | 0.3628 | 0.00646 | -0.0464 | 56.161
1 | 0.4192 | 0.00651 | -0.0464 | 64.3932
1.5 | 0.4756 | 0.00658 | -0.0464 | 72.2796
2 | 0.5312 | 0.00661 | -0.0462 | 80.3631
2.5 | 0.5856 | 0.00669 | -0.0458 | 87.5336
3 | 0.6378 | 0.00678 | -0.0448 | 94.0708
3.5 | 0.6995 | 0.00686 | -0.046 | 101.9679
4 | 0.7736 | 0.007 | -0.0502 | 110.5143
4.5 | 0.8297 | 0.00721 | -0.0506 | 115.0763
5 | 0.885 | 0.00745 | -0.0508 | 118.7919
5.5 | 0.94 | 0.00774 | -0.0509 | 121.447
6 | 0.9949 | 0.00806 | -0.0511 | 123.4367
6.5 | 1.0478 | 0.00854 | -0.051 | 122.6932
7 | 1.0994 | 0.00913 | -0.0508 | 120.4162
7.5 | 1.1481 | 0.00994 | -0.0502 | 115.503
8 | 1.1912 | 0.01113 | -0.0489 | 107.0261
8.5 | 1.2226 | 0.01303 | -0.0463 | 93.8296
9 | 1.2447 | 0.01514 | -0.0424 | 82.2127
10 | 1.2667 | 0.01927 | -0.0321 | 65.7343
10.5 | 1.2836 | 0.02156 | -0.0289 | 59.5362
11 | 1.2976 | 0.02432 | -0.0261 | 53.3553
11.5 | 1.3141 | 0.02711 | -0.0241 | 48.4729
12 | 1.3227 | 0.03078 | -0.0221 | 42.9727
12.5 | 1.3349 | 0.03434 | -0.0207 | 38.873
13 | 1.3427 | 0.0385 | -0.0196 | 34.8753
13.5 | 1.34 | 0.04399 | -0.0189 | 30.4615
14 | 1.3521 | 0.04829 | -0.0188 | 27.9996
14.5 | 1.3564 | 0.05373 | -0.0191 | 25.2447
15 | 1.3464 | 0.06113 | -0.0201 | 22.0252
15.5 | 1.3528 | 0.06688 | -0.0212 | 20.2273
16 | 1.3565 | 0.07325 | -0.0228 | 18.5188
16.5 | 1.3557 | 0.08042 | -0.0249 | 16.8577
17 | 1.3478 | 0.08894 | -0.0277 | 15.154
17.5 | 1.3374 | 0.09811 | -0.0311 | 13.6316
18 | 1.3338 | 0.10662 | -0.0346 | 12.5098
18.5 | 1.3286 | 0.11562 | -0.0387 | 11.4911
19 | 1.3224 | 0.12495 | -0.0432 | 10.5834
19.5 | 1.3158 | 0.13462 | -0.0484 | 9.7742
20 | 1.3059 | 0.14492 | -0.0541 | 9.0112

## 37. Re 750k Mach 0.25 (1)
BIGFOIL.COM POLAR EXPORT
NACA63-513 a=0.2
NACA63-513 a=0.2 |  |  |  | Cl Max: | 1.341 | at alpha= | 10.5 | deg
JavaFoil+Calcfoil stall+Eppler ext transition |  |  |  | L/D Max: | 112.594 | at alpha= | 4.5 | deg
Re: | 750000 |  |  | Cd Min: | 0.00668 | at alpha= | -0.5 | deg
Mach: | 0.25 |  |  | Cl=0 at alpha= | -2.6475 | deg
|  |  |  | @ Cl=0.1, Cd= | 0.0088342
|  |  |  | @ Cl=0.4, Cd= | 0.0068177
|  |  |  | @ Cl=0.6, Cd= | 0.0072412
alpha (deg) | Cl | Cd | Cm | Cl/Cd
-15 | -0.238 | 0.15224 | -0.013 | -1.564
-14.5 | -0.292 | 0.13982 | -0.013 | -2.087
-14 | -0.339 | 0.13023 | -0.014 | -2.605
-13.5 | -0.382 | 0.12406 | -0.014 | -3.076
-13 | -0.419 | 0.11494 | -0.014 | -3.649
-12.5 | -0.452 | 0.10789 | -0.014 | -4.188
-12 | -0.479 | 0.09953 | -0.014 | -4.807
-11.5 | -0.5 | 0.09038 | -0.015 | -5.528
-11 | -0.514 | 0.08135 | -0.015 | -6.32
-10.5 | -0.522 | 0.07816 | -0.016 | -6.675
-10 | -0.523 | 0.07135 | -0.016 | -7.323
-9.5 | -0.517 | 0.06623 | -0.017 | -7.802
-9 | -0.504 | 0.06064 | -0.017 | -8.313
-8.5 | -0.485 | 0.05549 | -0.018 | -8.749
-8 | -0.461 | 0.05226 | -0.018 | -8.817
-7.5 | -0.431 | 0.04866 | -0.018 | -8.858
-7 | -0.396 | 0.04573 | -0.017 | -8.669
-6.5 | -0.359 | 0.04283 | -0.018 | -8.382
-6 | -0.318 | 0.04067 | -0.019 | -7.824
-5.5 | -0.276 | 0.03777 | -0.021 | -7.301
-5 | -0.284 | 0.00986 | -0.04 | -28.803
-4.5 | -0.225 | 0.00967 | -0.04 | -23.29
-4 | -0.165 | 0.00948 | -0.041 | -17.443
-3.5 | -0.105 | 0.00926 | -0.041 | -11.295
-3 | -0.043 | 0.00914 | -0.042 | -4.738
-2.5 | 0.018 | 0.00897 | -0.042 | 2.049
-2 | 0.08 | 0.00886 | -0.042 | 9.071
-1.5 | 0.142 | 0.00878 | -0.043 | 16.222
-1 | 0.205 | 0.00871 | -0.043 | 23.509
-0.5 | 0.267 | 0.00668 | -0.044 | 39.941
0 | 0.329 | 0.00675 | -0.044 | 48.734
0.5 | 0.391 | 0.0068 | -0.045 | 57.418
1 | 0.452 | 0.00692 | -0.045 | 65.418
1.5 | 0.514 | 0.007 | -0.046 | 73.466
2 | 0.576 | 0.00719 | -0.046 | 80.046
2.5 | 0.637 | 0.00732 | -0.047 | 87.03
3 | 0.698 | 0.0075 | -0.047 | 93.12
3.5 | 0.76 | 0.00776 | -0.048 | 97.905
4 | 0.82 | 0.00781 | -0.048 | 104.963
4.5 | 0.879 | 0.00781 | -0.049 | 112.594
5 | 0.937 | 0.00855 | -0.049 | 109.532
5.5 | 0.992 | 0.0089 | -0.049 | 111.361
6 | 1.045 | 0.00938 | -0.05 | 111.436
6.5 | 1.096 | 0.00995 | -0.05 | 110.201
7 | 1.144 | 0.0107 | -0.05 | 106.968
7.5 | 1.19 | 0.01161 | -0.05 | 102.509
8 | 1.215 | 0.0189 | -0.05 | 64.301
8.5 | 1.253 | 0.02024 | -0.05 | 61.893
9 | 1.285 | 0.02177 | -0.051 | 59.039
9.5 | 1.312 | 0.02344 | -0.051 | 55.973
10 | 1.333 | 0.02517 | -0.051 | 52.939
10.5 | 1.341 | 0.02716 | -0.051 | 49.379
11 | 1.339 | 0.02938 | -0.052 | 45.568
11.5 | 1.325 | 0.032 | -0.052 | 41.411
12 | 1.301 | 0.03481 | -0.052 | 37.379
12.5 | 1.264 | 0.03845 | -0.052 | 32.865
13 | 1.208 | 0.04465 | -0.052 | 27.058
13.5 | 1.126 | 0.05676 | -0.05 | 19.834
14 | 0.961 | 0.10931 | -0.028 | 8.792
14.5 | 0.897 | 0.11767 | -0.026 | 7.624
15 | 0.827 | 0.13134 | -0.024 | 6.297
15.5 | 0.752 | 0.13892 | -0.022 | 5.41

## 38. Re 750k Mach 0.25 (2)
BIGFOIL.COM POLAR EXPORT
NACA63-513 a=0.2
NACA63-513 a=0.2 |  |  |  | Cl Max: | 1.3116 | at alpha= | 14 | deg
XFOIL ncrit=9 |  |  |  | L/D Max: | 122.792 | at alpha= | 6 | deg
Re: | 750000 |  |  | Cd Min: | 0.24321 | at alpha= | -20 | deg
Mach: | 0.25 |  |  | Cl=0 at alpha= | -2.7742 | deg
|  |  |  | @ Cl=0.1, Cd= | 0.0088353
|  |  |  | @ Cl=0.4, Cd= | 0.0066224
|  |  |  | @ Cl=0.6, Cd= | 0.0068531
alpha (deg) | Cl | Cd | Cm | Cl/Cd
-20 | -0.6708 | 0.24321 | 0.0551 | -2.7581
-19.5 | -0.6513 | 0.23695 | 0.0507 | -2.7487
-19 | -0.6321 | 0.23028 | 0.0464 | -2.7449
-18.5 | -0.6132 | 0.22263 | 0.0415 | -2.7543
-18 | -0.5971 | 0.21497 | 0.0361 | -2.7776
-17.5 | -0.5779 | 0.20751 | 0.0324 | -2.7849
-17 | -0.558 | 0.20143 | 0.0288 | -2.7702
-16.5 | -0.5389 | 0.19479 | 0.0248 | -2.7666
-16 | -0.5206 | 0.18768 | 0.0206 | -2.7739
-15.5 | -0.5046 | 0.17947 | 0.0158 | -2.8116
-15 | -0.4951 | 0.17039 | 0.0097 | -2.9057
-14.5 | -0.4754 | 0.16301 | 0.0071 | -2.9164
-14 | -0.4568 | 0.15675 | 0.0039 | -2.9142
-13.5 | -0.441 | 0.1496 | 0.0001 | -2.9479
-12.5 | -0.4234 | 0.13043 | -0.0121 | -3.2462
-12 | -0.4068 | 0.12216 | -0.0163 | -3.3301
-11.5 | -0.3943 | 0.116 | -0.0184 | -3.3991
-11 | -0.3838 | 0.10912 | -0.0214 | -3.5172
-10.5 | -0.3985 | 0.09508 | -0.0284 | -4.1912
-10 | -0.3972 | 0.08706 | -0.0323 | -4.5624
-9.5 | -0.4113 | 0.07585 | -0.0387 | -5.4225
-9 | -0.4513 | 0.06022 | -0.0517 | -7.4942
-8.5 | -0.5116 | 0.04668 | -0.0554 | -10.9597
-8 | -0.5681 | 0.02409 | -0.0531 | -23.5824
-7.5 | -0.5243 | 0.02138 | -0.052 | -24.5229
-7 | -0.4753 | 0.01876 | -0.0509 | -25.3358
-6.5 | -0.4228 | 0.01687 | -0.0502 | -25.0622
-6 | -0.3667 | 0.01574 | -0.0497 | -23.2973
-5.5 | -0.312 | 0.014 | -0.0491 | -22.2857
-5 | -0.2551 | 0.01311 | -0.0488 | -19.4584
-4.5 | -0.1975 | 0.01228 | -0.0485 | -16.0831
-4 | -0.1423 | 0.01101 | -0.048 | -12.9246
-3.5 | -0.0847 | 0.01038 | -0.0478 | -8.1599
-2.5 | 0.032 | 0.00936 | -0.0478 | 3.4188
-2 | 0.091 | 0.00898 | -0.048 | 10.1336
-1.5 | 0.1476 | 0.00807 | -0.0483 | 18.29
-1 | 0.2012 | 0.00676 | -0.0483 | 29.7633
-0.5 | 0.2597 | 0.00661 | -0.0483 | 39.289
0 | 0.3179 | 0.00659 | -0.0482 | 48.2398
0.5 | 0.3757 | 0.00661 | -0.048 | 56.8381
1 | 0.4343 | 0.00664 | -0.048 | 65.4066
1.5 | 0.4926 | 0.0067 | -0.0479 | 73.5224
2 | 0.5503 | 0.0068 | -0.0478 | 80.9265
2.5 | 0.6065 | 0.00686 | -0.0473 | 88.4111
3 | 0.6611 | 0.00693 | -0.0464 | 95.3968
3.5 | 0.7206 | 0.00703 | -0.0466 | 102.5036
4 | 0.7962 | 0.00722 | -0.0505 | 110.277
5 | 0.9151 | 0.00772 | -0.0516 | 118.5363
5.5 | 0.9726 | 0.00799 | -0.0516 | 121.7272
6 | 1.029 | 0.00838 | -0.0515 | 122.7924
6.5 | 1.0834 | 0.00892 | -0.0511 | 121.4574
7 | 1.1358 | 0.00962 | -0.0505 | 118.0665
7.5 | 1.1829 | 0.01066 | -0.0492 | 110.9662
8 | 1.2205 | 0.01224 | -0.0467 | 99.7141
8.5 | 1.2394 | 0.01458 | -0.0419 | 85.0069
9 | 1.2416 | 0.01693 | -0.0349 | 73.3373
9.5 | 1.2472 | 0.01974 | -0.0299 | 63.1814
10 | 1.2608 | 0.02259 | -0.0266 | 55.8123
10.5 | 1.2743 | 0.02575 | -0.0239 | 49.4874
11 | 1.2871 | 0.0292 | -0.0217 | 44.0788
11.5 | 1.2949 | 0.03329 | -0.0198 | 38.8976
12 | 1.3015 | 0.03777 | -0.0185 | 34.4586
12.5 | 1.3066 | 0.04263 | -0.0175 | 30.6498
13 | 1.3035 | 0.04872 | -0.0173 | 26.7549
13.5 | 1.3064 | 0.05457 | -0.0175 | 23.9399
14 | 1.3116 | 0.06045 | -0.0181 | 21.6973
14.5 | 1.3089 | 0.06758 | -0.0194 | 19.3682
15 | 1.3018 | 0.07555 | -0.0212 | 17.231
15.5 | 1.3033 | 0.08281 | -0.0233 | 15.7384
16 | 1.3012 | 0.09092 | -0.0261 | 14.3115
16.5 | 1.2923 | 0.10017 | -0.0295 | 12.9011
17 | 1.2819 | 0.11005 | -0.0336 | 11.6483
17.5 | 1.2742 | 0.11991 | -0.0381 | 10.6263
18 | 1.2631 | 0.13067 | -0.0436 | 9.6663
18.5 | 1.2523 | 0.14176 | -0.0497 | 8.8339
19 | 1.2401 | 0.15336 | -0.0566 | 8.0862

## 39. Re 750k Mach 0.50 (1)
BIGFOIL.COM POLAR EXPORT
NACA63-513 a=0.2
NACA63-513 a=0.2 |  |  |  | Cl Max: | 1.28 | at alpha= | 8 | deg
JavaFoil+Calcfoil stall+Eppler ext transition |  |  |  | L/D Max: | 101.166 | at alpha= | 5 | deg
Re: | 750000 |  |  | Cd Min: | 0.00708 | at alpha= | -0.5 | deg
Mach: | 0.5 |  |  | Cl=0 at alpha= | -2.6471 | deg
|  |  |  | @ Cl=0.1, Cd= | 0.009237
|  |  |  | @ Cl=0.4, Cd= | 0.0072226
|  |  |  | @ Cl=0.6, Cd= | 0.0077029
alpha (deg) | Cl | Cd | Cm | Cl/Cd
-20 | -0.966 | 0.20985 | -0.019 | -4.605
-19.5 | -0.939 | 0.20086 | -0.019 | -4.676
-19 | -0.91 | 0.19309 | -0.019 | -4.713
-18.5 | -0.882 | 0.18717 | -0.018 | -4.713
-18 | -0.855 | 0.18167 | -0.019 | -4.704
-17.5 | -0.827 | 0.17894 | -0.019 | -4.623
-17 | -0.8 | 0.17474 | -0.019 | -4.577
-16.5 | -0.772 | 0.16424 | -0.019 | -4.703
-16 | -0.743 | 0.16587 | -0.018 | -4.48
-15.5 | -0.715 | 0.16079 | -0.018 | -4.448
-15 | -0.688 | 0.15039 | -0.018 | -4.572
-14.5 | -0.66 | 0.14375 | -0.018 | -4.593
-14 | -0.632 | 0.14248 | -0.019 | -4.439
-13.5 | -0.605 | 0.17256 | -0.019 | -3.505
-13 | -0.576 | 0.13345 | -0.018 | -4.316
-12.5 | -0.548 | 0.12583 | -0.018 | -4.355
-12 | -0.52 | 0.12242 | -0.018 | -4.25
-11.5 | -0.493 | 0.11913 | -0.018 | -4.135
-11 | -0.465 | 0.10903 | -0.018 | -4.264
-10.5 | -0.437 | 0.10598 | -0.018 | -4.124
-10 | -0.409 | 0.10172 | -0.018 | -4.018
-9.5 | -0.381 | 0.09654 | -0.017 | -3.944
-9 | -0.353 | 0.09961 | -0.017 | -3.543
-8.5 | -0.325 | 0.09448 | -0.018 | -3.441
-8 | -0.297 | 0.09496 | -0.018 | -3.131
-7.5 | -0.269 | 0.0761 | -0.017 | -3.539
-7 | -0.241 | 0.08154 | -0.017 | -2.961
-6.5 | -0.314 | 0.05227 | -0.019 | -6.01
-6 | -0.321 | 0.04522 | -0.019 | -7.098
-5.5 | -0.291 | 0.04172 | -0.019 | -6.97
-5 | -0.247 | 0.03867 | -0.02 | -6.39
-4.5 | -0.199 | 0.03638 | -0.021 | -5.461
-4 | -0.183 | 0.00994 | -0.045 | -18.359
-3.5 | -0.116 | 0.00981 | -0.046 | -11.818
-3 | -0.048 | 0.00959 | -0.046 | -5.017
-2.5 | 0.02 | 0.0094 | -0.047 | 2.179
-2 | 0.09 | 0.00925 | -0.047 | 9.692
-1.5 | 0.159 | 0.00916 | -0.048 | 17.365
-1 | 0.229 | 0.00908 | -0.048 | 25.182
-0.5 | 0.298 | 0.00708 | -0.049 | 42.125
0 | 0.367 | 0.00717 | -0.05 | 51.211
0.5 | 0.436 | 0.00728 | -0.05 | 59.914
1 | 0.505 | 0.0074 | -0.051 | 68.247
1.5 | 0.574 | 0.00762 | -0.051 | 75.376
2 | 0.643 | 0.00784 | -0.052 | 81.969
2.5 | 0.711 | 0.00819 | -0.052 | 86.847
3 | 0.774 | 0.00838 | -0.052 | 92.361
3.5 | 0.839 | 0.0087 | -0.053 | 96.371
4 | 0.903 | 0.00911 | -0.053 | 99.04
4.5 | 0.966 | 0.00959 | -0.053 | 100.735
5 | 1.028 | 0.01016 | -0.054 | 101.166
5.5 | 1.086 | 0.01089 | -0.054 | 99.675
6 | 1.141 | 0.01184 | -0.054 | 96.367
6.5 | 1.191 | 0.01311 | -0.055 | 90.854
7 | 1.219 | 0.0214 | -0.054 | 56.967
7.5 | 1.255 | 0.02348 | -0.054 | 53.45
8 | 1.28 | 0.02568 | -0.055 | 49.855
8.5 | 1.279 | 0.02846 | -0.055 | 44.952
9 | 1.23 | 0.03188 | -0.055 | 38.574
9.5 | 0.841 | 0.07101 | -0.022 | 11.845
10 | 0.685 | 0.09455 | -0.022 | 7.247
10.5 | 0.711 | 0.09934 | -0.022 | 7.162
11 | 0.738 | 0.10872 | -0.024 | 6.791
11.5 | 0.764 | 0.10773 | -0.025 | 7.095
12 | 0.792 | 0.12295 | -0.028 | 6.439
12.5 | 0.818 | 0.12641 | -0.028 | 6.468
13 | 0.844 | 0.13282 | -0.028 | 6.351

## 40. Re 750k Mach 0.50 (2)
BIGFOIL.COM POLAR EXPORT
NACA63-513 a=0.2
NACA63-513 a=0.2 |  |  |  | Cl Max: | 1.27 | at alpha= | 7.5 | deg
XFOIL ncrit=9 |  |  |  | L/D Max: | 117.996 | at alpha= | 5.5 | deg
Re: | 750000 |  |  | Cd Min: | 0.26649 | at alpha= | -20 | deg
Mach: | 0.5 |  |  | Cl=0 at alpha= | -2.8123 | deg
|  |  |  | @ Cl=0.1, Cd= | 0.0097811
|  |  |  | @ Cl=0.4, Cd= | 0.0071496
|  |  |  | @ Cl=0.6, Cd= | 0.0074379
alpha (deg) | Cl | Cd | Cm | Cl/Cd
-20 | -0.7275 | 0.26649 | 0.0674 | -2.7299
-19.5 | -0.7035 | 0.25839 | 0.062 | -2.7226
-19 | -0.6798 | 0.24962 | 0.0563 | -2.7233
-18.5 | -0.6567 | 0.24114 | 0.0503 | -2.7233
-18 | -0.6332 | 0.23257 | 0.0453 | -2.7226
-17.5 | -0.6089 | 0.22497 | 0.0408 | -2.7066
-17 | -0.585 | 0.21738 | 0.0359 | -2.6911
-16.5 | -0.5613 | 0.20937 | 0.0309 | -2.6809
-16 | -0.5392 | 0.20058 | 0.0249 | -2.6882
-15.5 | -0.5185 | 0.19215 | 0.0193 | -2.6984
-15 | -0.4948 | 0.18361 | 0.0151 | -2.6948
-14.5 | -0.4713 | 0.17613 | 0.0108 | -2.6759
-14 | -0.4456 | 0.16819 | 0.005 | -2.6494
-13.5 | -0.4317 | 0.16008 | 0.0009 | -2.6968
-13 | -0.4195 | 0.15179 | -0.004 | -2.7637
-12.5 | -0.3978 | 0.14414 | -0.0062 | -2.7598
-12 | -0.379 | 0.13679 | -0.0098 | -2.7707
-11.5 | -0.3619 | 0.1292 | -0.0137 | -2.8011
-10.5 | -0.3411 | 0.11135 | -0.0248 | -3.0633
-10 | -0.3297 | 0.10276 | -0.0293 | -3.2084
-9.5 | -0.3166 | 0.09523 | -0.0323 | -3.3246
-9 | -0.3074 | 0.08749 | -0.036 | -3.5135
-8.5 | -0.3053 | 0.07856 | -0.0411 | -3.8862
-8 | -0.3068 | 0.06954 | -0.0467 | -4.4118
-7.5 | -0.3171 | 0.05914 | -0.0547 | -5.3619
-7 | -0.3445 | 0.04914 | -0.0626 | -7.0106
-6.5 | -0.3587 | 0.04012 | -0.065 | -8.9407
-5.5 | -0.3238 | 0.02438 | -0.0634 | -13.2814
-5 | -0.2799 | 0.01806 | -0.0612 | -15.4983
-4.5 | -0.2191 | 0.01552 | -0.0597 | -14.1173
-4 | -0.154 | 0.01366 | -0.0583 | -11.2738
-3.5 | -0.0905 | 0.01192 | -0.0571 | -7.5923
-3 | -0.025 | 0.01096 | -0.0562 | -2.281
-2.5 | 0.0416 | 0.01032 | -0.0556 | 4.031
-2 | 0.1077 | 0.00971 | -0.0552 | 11.0917
-1.5 | 0.1754 | 0.00926 | -0.0552 | 18.9417
-1 | 0.2354 | 0.00756 | -0.0553 | 31.1376
-0.5 | 0.3004 | 0.00718 | -0.055 | 41.8384
0 | 0.3674 | 0.00713 | -0.0549 | 51.5288
0.5 | 0.434 | 0.00717 | -0.0546 | 60.53
1 | 0.5006 | 0.00726 | -0.0544 | 68.9532
1.5 | 0.5677 | 0.00738 | -0.0543 | 76.9241
2 | 0.6347 | 0.0075 | -0.0542 | 84.6267
2.5 | 0.7005 | 0.00763 | -0.0537 | 91.8087
3 | 0.7644 | 0.00778 | -0.0527 | 98.2519
3.5 | 0.8257 | 0.00795 | -0.051 | 103.8616
4 | 0.9 | 0.00819 | -0.0519 | 109.8901
4.5 | 0.9832 | 0.00852 | -0.0548 | 115.3991
5 | 1.0489 | 0.00892 | -0.054 | 117.5897
5.5 | 1.1127 | 0.00943 | -0.0527 | 117.9958
6 | 1.1736 | 0.01009 | -0.0508 | 116.3132
6.5 | 1.2263 | 0.01109 | -0.0478 | 110.5771
7 | 1.2654 | 0.01252 | -0.0431 | 101.0703
7.5 | 1.27 | 0.01498 | -0.0351 | 84.7797
8 | 1.2551 | 0.01952 | -0.0285 | 64.2982
8.5 | 1.2389 | 0.02499 | -0.0238 | 49.5758
9 | 1.2288 | 0.03068 | -0.0205 | 40.0522
9.5 | 1.2276 | 0.03619 | -0.0181 | 33.921
10 | 1.2241 | 0.04237 | -0.0167 | 28.8907
10.5 | 1.2253 | 0.04864 | -0.0159 | 25.1912
11 | 1.2162 | 0.05623 | -0.016 | 21.629
11.5 | 1.2148 | 0.06354 | -0.0165 | 19.1187
12 | 1.2102 | 0.07158 | -0.0177 | 16.907
12.5 | 1.2024 | 0.08028 | -0.0196 | 14.9776

## 41. Re 1M Mach 0.00 (1)
BIGFOIL.COM POLAR EXPORT
NACA63-513 a=0.2
NACA63-513 a=0.2 |  |  |  | Cl Max: | 1.371 | at alpha= | 12 | deg
JavaFoil+Calcfoil stall+Eppler ext transition |  |  |  | L/D Max: | 127.377 | at alpha= | 5.5 | deg
Re: | 1000000 |  |  | Cd Min: | 0.00622 | at alpha= | -1 | deg
Mach: | 0 |  |  | Cl=0 at alpha= | -2.65 | deg
|  |  |  | @ Cl=0.1, Cd= | 0.008309
|  |  |  | @ Cl=0.4, Cd= | 0.006382
|  |  |  | @ Cl=0.6, Cd= | 0.0067083
alpha (deg) | Cl | Cd | Cm | Cl/Cd
-17.5 | -0.515 | 0.159 | -0.013 | -3.239
-17 | -0.53 | 0.1564 | -0.013 | -3.392
-16.5 | -0.545 | 0.1495 | -0.013 | -3.648
-16 | -0.56 | 0.13636 | -0.014 | -4.105
-15.5 | -0.573 | 0.13078 | -0.014 | -4.379
-15 | -0.585 | 0.12247 | -0.014 | -4.775
-14.5 | -0.595 | 0.11473 | -0.014 | -5.188
-14 | -0.603 | 0.10849 | -0.014 | -5.562
-13.5 | -0.61 | 0.10047 | -0.015 | -6.071
-13 | -0.614 | 0.09541 | -0.015 | -6.433
-12.5 | -0.615 | 0.08903 | -0.016 | -6.905
-12 | -0.612 | 0.08362 | -0.016 | -7.323
-11.5 | -0.607 | 0.07961 | -0.016 | -7.62
-11 | -0.598 | 0.07333 | -0.016 | -8.149
-10.5 | -0.585 | 0.06885 | -0.017 | -8.491
-10 | -0.568 | 0.06455 | -0.017 | -8.799
-9.5 | -0.548 | 0.05941 | -0.018 | -9.231
-9 | -0.524 | 0.05623 | -0.018 | -9.319
-8.5 | -0.497 | 0.0517 | -0.019 | -9.605
-8 | -0.465 | 0.04896 | -0.018 | -9.494
-7.5 | -0.43 | 0.04647 | -0.018 | -9.255
-7 | -0.393 | 0.04348 | -0.019 | -9.044
-6.5 | -0.438 | 0.00908 | -0.037 | -48.24
-6 | -0.386 | 0.00963 | -0.038 | -40.122
-5.5 | -0.332 | 0.00943 | -0.038 | -35.237
-5 | -0.276 | 0.00923 | -0.039 | -29.929
-4.5 | -0.219 | 0.00903 | -0.039 | -24.214
-4 | -0.16 | 0.00886 | -0.039 | -18.114
-3.5 | -0.101 | 0.00872 | -0.04 | -11.631
-3 | -0.042 | 0.00856 | -0.04 | -4.902
-2.5 | 0.018 | 0.00844 | -0.041 | 2.112
-2 | 0.078 | 0.00832 | -0.041 | 9.353
-1.5 | 0.138 | 0.00829 | -0.042 | 16.637
-1 | 0.198 | 0.00622 | -0.042 | 31.849
-0.5 | 0.258 | 0.00623 | -0.042 | 41.455
0 | 0.318 | 0.00627 | -0.043 | 50.742
0.5 | 0.378 | 0.00636 | -0.043 | 59.463
1 | 0.438 | 0.00642 | -0.044 | 68.299
1.5 | 0.498 | 0.00649 | -0.044 | 76.69
2 | 0.558 | 0.00663 | -0.045 | 84.054
2.5 | 0.617 | 0.00674 | -0.045 | 91.571
3 | 0.677 | 0.00694 | -0.046 | 97.498
3.5 | 0.736 | 0.00712 | -0.046 | 103.302
4 | 0.795 | 0.00732 | -0.047 | 108.548
4.5 | 0.853 | 0.00734 | -0.047 | 116.184
5 | 0.911 | 0.00756 | -0.048 | 120.493
5.5 | 0.967 | 0.00759 | -0.048 | 127.377
6 | 1.021 | 0.00843 | -0.048 | 121.082
6.5 | 1.071 | 0.00891 | -0.049 | 120.228
7 | 1.12 | 0.00951 | -0.049 | 117.738
7.5 | 1.165 | 0.01017 | -0.049 | 114.547
8 | 1.192 | 0.01626 | -0.049 | 73.288
8.5 | 1.232 | 0.01753 | -0.049 | 70.293
9 | 1.268 | 0.01873 | -0.049 | 67.719
9.5 | 1.301 | 0.02005 | -0.05 | 64.865
10 | 1.329 | 0.02148 | -0.05 | 61.881
10.5 | 1.35 | 0.02288 | -0.05 | 58.986
11 | 1.363 | 0.02456 | -0.051 | 55.508
11.5 | 1.37 | 0.0265 | -0.051 | 51.7
12 | 1.371 | 0.02863 | -0.051 | 47.879
12.5 | 1.365 | 0.03089 | -0.051 | 44.197
13 | 1.354 | 0.03303 | -0.052 | 40.991
13.5 | 1.336 | 0.03586 | -0.052 | 37.248
14 | 1.312 | 0.03902 | -0.052 | 33.62
14.5 | 1.278 | 0.0442 | -0.052 | 28.92
15 | 1.245 | 0.04783 | -0.052 | 26.037
15.5 | 1.203 | 0.0543 | -0.051 | 22.152
16 | 1.151 | 0.06448 | -0.05 | 17.842
16.5 | 1.065 | 0.09408 | -0.046 | 11.325
17 | 0.984 | 0.12884 | -0.036 | 7.638

## 42. Re 1M Mach 0.00 (2)
BIGFOIL.COM POLAR EXPORT
NACA63-513 a=0.2
NACA63-513 a=0.2 |  |  |  | Cl Max: | 1.4212 | at alpha= | 15.5 | deg
XFOIL ncrit=9 |  |  |  | L/D Max: | 132.966 | at alpha= | 6 | deg
Re: | 1000000 |  |  | Cd Min: | 0.20438 | at alpha= | -17.5 | deg
Mach: | 0 |  |  | Cl=0 at alpha= | -2.7544 | deg
|  |  |  | @ Cl=0.1, Cd= | 0.0080173
|  |  |  | @ Cl=0.4, Cd= | 0.0059054
|  |  |  | @ Cl=0.6, Cd= | 0.0061101
alpha (deg) | Cl | Cd | Cm | Cl/Cd
-17.5 | -0.5704 | 0.20438 | 0.0311 | -2.7909
-17 | -0.5529 | 0.19774 | 0.0272 | -2.7961
-16.5 | -0.537 | 0.18975 | 0.0226 | -2.83
-16 | -0.5251 | 0.18101 | 0.0175 | -2.9009
-15 | -0.4927 | 0.16686 | 0.0106 | -2.9528
-14.5 | -0.4769 | 0.16019 | 0.0069 | -2.9771
-14 | -0.4623 | 0.15299 | 0.0032 | -3.0218
-13.5 | -0.9079 | 0.04139 | -0.0596 | -21.9353
-13 | -0.9521 | 0.03289 | -0.0602 | -28.948
-12.5 | -0.9599 | 0.02934 | -0.0544 | -32.7164
-12 | -0.9408 | 0.02606 | -0.0517 | -36.1013
-11.5 | -0.9185 | 0.02225 | -0.0491 | -41.2809
-11 | -0.8747 | 0.02098 | -0.0481 | -41.6921
-10.5 | -0.8281 | 0.01986 | -0.0474 | -41.6969
-10 | -0.7807 | 0.01859 | -0.0467 | -41.9957
-9.5 | -0.7341 | 0.01699 | -0.0459 | -43.2078
-9 | -0.6812 | 0.01658 | -0.0458 | -41.0856
-8.5 | -0.6277 | 0.01615 | -0.0456 | -38.8669
-8 | -0.577 | 0.01494 | -0.0452 | -38.6212
-7.5 | -0.5225 | 0.01455 | -0.0452 | -35.9107
-7 | -0.4675 | 0.01409 | -0.0452 | -33.1796
-6.5 | -0.4153 | 0.01287 | -0.045 | -32.2688
-6 | -0.3602 | 0.01239 | -0.045 | -29.0718
-5.5 | -0.3042 | 0.01204 | -0.0451 | -25.2658
-5 | -0.2517 | 0.01077 | -0.0449 | -23.3705
-4.5 | -0.1962 | 0.01025 | -0.0449 | -19.1415
-4 | -0.1402 | 0.00984 | -0.045 | -14.248
-3.5 | -0.0847 | 0.00919 | -0.0451 | -9.2165
-3 | -0.028 | 0.00882 | -0.0453 | -3.1746
-2.5 | 0.029 | 0.00851 | -0.0456 | 3.4078
-2 | 0.0858 | 0.00819 | -0.0459 | 10.4762
-1.5 | 0.1417 | 0.00751 | -0.0463 | 18.8682
-1 | 0.1941 | 0.00617 | -0.0466 | 31.4587
-0.5 | 0.2507 | 0.006 | -0.0468 | 41.7833
0 | 0.3076 | 0.00591 | -0.047 | 52.0474
0.5 | 0.3642 | 0.00588 | -0.0471 | 61.9388
1 | 0.4207 | 0.00592 | -0.0472 | 71.0642
1.5 | 0.4775 | 0.00597 | -0.0474 | 79.9832
2 | 0.5343 | 0.00602 | -0.0476 | 88.7542
2.5 | 0.59 | 0.00609 | -0.0476 | 96.8801
3 | 0.6446 | 0.0062 | -0.0473 | 103.9677
4 | 0.7564 | 0.00634 | -0.0473 | 119.306
4.5 | 0.8264 | 0.00651 | -0.0507 | 126.9432
5 | 0.8816 | 0.00675 | -0.051 | 130.6074
5.5 | 0.9365 | 0.00706 | -0.0512 | 132.6487
6 | 0.9906 | 0.00745 | -0.0514 | 132.9664
6.5 | 1.0437 | 0.00793 | -0.0515 | 131.6141
7 | 1.0948 | 0.00859 | -0.0513 | 127.4505
7.5 | 1.1427 | 0.00949 | -0.0508 | 120.411
8 | 1.1852 | 0.01076 | -0.0496 | 110.1487
8.5 | 1.2173 | 0.01265 | -0.0471 | 96.2292
9 | 1.2472 | 0.01434 | -0.0442 | 86.9735
9.5 | 1.2699 | 0.01594 | -0.0401 | 79.6675
10 | 1.287 | 0.01746 | -0.0354 | 73.7113
10.5 | 1.3057 | 0.01929 | -0.0319 | 67.6879
11 | 1.3243 | 0.02141 | -0.029 | 61.8543
11.5 | 1.3438 | 0.02371 | -0.0266 | 56.6765
12 | 1.3616 | 0.02633 | -0.0247 | 51.7129
12.5 | 1.3702 | 0.02987 | -0.0226 | 45.8721
13 | 1.3884 | 0.03278 | -0.0214 | 42.3551
13.5 | 1.3995 | 0.03649 | -0.0203 | 38.353
14 | 1.4004 | 0.0414 | -0.0194 | 33.8261
14.5 | 1.4108 | 0.04572 | -0.0192 | 30.8574
15 | 1.4196 | 0.05039 | -0.0193 | 28.1723
15.5 | 1.4212 | 0.05618 | -0.0199 | 25.2973
16 | 1.4157 | 0.06321 | -0.0212 | 22.3968
16.5 | 1.4184 | 0.06942 | -0.0225 | 20.4322
17 | 1.4195 | 0.07617 | -0.0245 | 18.6359
17.5 | 1.4175 | 0.08359 | -0.0269 | 16.9578
18 | 1.4026 | 0.09333 | -0.0305 | 15.0284
18.5 | 1.3894 | 0.10314 | -0.0344 | 13.471
19 | 1.3837 | 0.11197 | -0.0383 | 12.3578
19.5 | 1.376 | 0.12135 | -0.0428 | 11.3391
20 | 1.3655 | 0.1315 | -0.048 | 10.384

## 43. Re 1M Mach 0.10 (1)
BIGFOIL.COM POLAR EXPORT
NACA63-513 a=0.2
NACA63-513 a=0.2 |  |  |  | Cl Max: | 1.366 | at alpha= | 11.5 | deg
JavaFoil+Calcfoil stall+Eppler ext transition |  |  |  | L/D Max: | 127.366 | at alpha= | 5.5 | deg
Re: | 1000000 |  |  | Cd Min: | 0.00623 | at alpha= | -1 | deg
Mach: | 0.1 |  |  | Cl=0 at alpha= | -2.65 | deg
|  |  |  | @ Cl=0.1, Cd= | 0.0083192
|  |  |  | @ Cl=0.4, Cd= | 0.0063867
|  |  |  | @ Cl=0.6, Cd= | 0.0067267
alpha (deg) | Cl | Cd | Cm | Cl/Cd
-17 | -0.486 | 0.15758 | -0.013 | -3.083
-16.5 | -0.504 | 0.15023 | -0.013 | -3.353
-16 | -0.521 | 0.13875 | -0.014 | -3.755
-15.5 | -0.537 | 0.13287 | -0.014 | -4.043
-15 | -0.552 | 0.12446 | -0.014 | -4.439
-14.5 | -0.566 | 0.11629 | -0.014 | -4.868
-14 | -0.578 | 0.10892 | -0.014 | -5.305
-13.5 | -0.587 | 0.10619 | -0.015 | -5.529
-13 | -0.594 | 0.09581 | -0.015 | -6.202
-12.5 | -0.598 | 0.09035 | -0.015 | -6.622
-12 | -0.599 | 0.08434 | -0.016 | -7.101
-11.5 | -0.596 | 0.08003 | -0.016 | -7.444
-11 | -0.589 | 0.07424 | -0.016 | -7.936
-10.5 | -0.578 | 0.06997 | -0.017 | -8.265
-10 | -0.563 | 0.06517 | -0.017 | -8.647
-9.5 | -0.545 | 0.05974 | -0.018 | -9.126
-9 | -0.522 | 0.05671 | -0.018 | -9.21
-8.5 | -0.496 | 0.05206 | -0.018 | -9.519
-8 | -0.465 | 0.0494 | -0.018 | -9.405
-7.5 | -0.43 | 0.04676 | -0.018 | -9.205
-7 | -0.394 | 0.04374 | -0.018 | -8.999
-6.5 | -0.357 | 0.03975 | -0.021 | -8.973
-6 | -0.388 | 0.00965 | -0.038 | -40.174
-5.5 | -0.334 | 0.00946 | -0.038 | -35.3
-5 | -0.277 | 0.00925 | -0.039 | -29.983
-4.5 | -0.22 | 0.00906 | -0.039 | -24.262
-4 | -0.161 | 0.00888 | -0.04 | -18.159
-3.5 | -0.102 | 0.00874 | -0.04 | -11.665
-3 | -0.042 | 0.00857 | -0.04 | -4.92
-2.5 | 0.018 | 0.00845 | -0.041 | 2.12
-2 | 0.078 | 0.00833 | -0.041 | 9.388
-1.5 | 0.139 | 0.0083 | -0.042 | 16.713
-1 | 0.199 | 0.00623 | -0.042 | 31.961
-0.5 | 0.26 | 0.00624 | -0.043 | 41.586
0 | 0.32 | 0.00628 | -0.043 | 50.972
0.5 | 0.38 | 0.00637 | -0.044 | 59.684
1 | 0.44 | 0.00642 | -0.044 | 68.558
1.5 | 0.5 | 0.0065 | -0.045 | 76.99
2 | 0.56 | 0.00664 | -0.045 | 84.367
2.5 | 0.62 | 0.00677 | -0.045 | 91.569
3 | 0.68 | 0.00695 | -0.046 | 97.857
3.5 | 0.739 | 0.00713 | -0.046 | 103.672
4 | 0.799 | 0.00733 | -0.047 | 108.96
4.5 | 0.857 | 0.00735 | -0.047 | 116.569
5 | 0.915 | 0.00759 | -0.048 | 120.656
5.5 | 0.971 | 0.00763 | -0.048 | 127.366
6 | 1.025 | 0.0085 | -0.049 | 120.603
6.5 | 1.076 | 0.00899 | -0.049 | 119.631
7 | 1.124 | 0.00962 | -0.049 | 116.814
7.5 | 1.17 | 0.0103 | -0.049 | 113.552
8 | 1.196 | 0.01646 | -0.049 | 72.66
8.5 | 1.236 | 0.01776 | -0.049 | 69.57
9 | 1.272 | 0.01896 | -0.05 | 67.061
9.5 | 1.303 | 0.02038 | -0.05 | 63.949
10 | 1.331 | 0.02178 | -0.05 | 61.106
10.5 | 1.35 | 0.02324 | -0.05 | 58.105
11 | 1.362 | 0.02497 | -0.051 | 54.532
11.5 | 1.366 | 0.02698 | -0.051 | 50.643
12 | 1.365 | 0.02892 | -0.051 | 47.182
12.5 | 1.355 | 0.0317 | -0.051 | 42.736
13 | 1.34 | 0.03399 | -0.052 | 39.418
13.5 | 1.317 | 0.03697 | -0.052 | 35.629
14 | 1.289 | 0.04012 | -0.052 | 32.118
14.5 | 1.249 | 0.04609 | -0.052 | 27.091
15 | 1.21 | 0.05024 | -0.052 | 24.077
15.5 | 1.156 | 0.05939 | -0.051 | 19.47
16 | 1.067 | 0.08724 | -0.046 | 12.23
16.5 | 0.973 | 0.12685 | -0.035 | 7.669

## 44. Re 1M Mach 0.10 (2)
BIGFOIL.COM POLAR EXPORT
NACA63-513 a=0.2
NACA63-513 a=0.2 |  |  |  | Cl Max: | 1.4108 | at alpha= | 15 | deg
XFOIL ncrit=9 |  |  |  | L/D Max: | 133.111 | at alpha= | 6 | deg
Re: | 1000000 |  |  | Cd Min: | 0.19836 | at alpha= | -17 | deg
Mach: | 0.1 |  |  | Cl=0 at alpha= | -2.7557 | deg
|  |  |  | @ Cl=0.1, Cd= | 0.0080693
|  |  |  | @ Cl=0.4, Cd= | 0.0059177
|  |  |  | @ Cl=0.6, Cd= | 0.0061311
alpha (deg) | Cl | Cd | Cm | Cl/Cd
-17 | -0.5536 | 0.19836 | 0.0275 | -2.7909
-16.5 | -0.5375 | 0.19031 | 0.0229 | -2.8243
-16 | -0.5251 | 0.18165 | 0.0177 | -2.8907
-15 | -0.4923 | 0.16748 | 0.0108 | -2.9395
-14.5 | -0.4762 | 0.16078 | 0.0071 | -2.9618
-14 | -0.4614 | 0.15357 | 0.0033 | -3.0045
-13.5 | -0.4576 | 0.14261 | -0.0028 | -3.2088
-13 | -0.8191 | 0.04815 | -0.0561 | -17.0114
-12.5 | -0.888 | 0.03592 | -0.0607 | -24.7216
-12 | -0.9181 | 0.02986 | -0.0548 | -30.7468
-11.5 | -0.9057 | 0.0253 | -0.0519 | -35.7984
-11 | -0.8756 | 0.02218 | -0.0499 | -39.477
-10 | -0.7836 | 0.01945 | -0.048 | -40.2879
-9.5 | -0.7378 | 0.01756 | -0.0471 | -42.0159
-9 | -0.6856 | 0.01692 | -0.0467 | -40.5201
-8.5 | -0.6319 | 0.0164 | -0.0465 | -38.5305
-8 | -0.5808 | 0.01514 | -0.046 | -38.362
-7.5 | -0.5259 | 0.01477 | -0.0459 | -35.606
-7 | -0.4708 | 0.01419 | -0.0458 | -33.1783
-6.5 | -0.418 | 0.01299 | -0.0456 | -32.1786
-6 | -0.3623 | 0.01252 | -0.0456 | -28.9377
-5 | -0.2531 | 0.01086 | -0.0453 | -23.3057
-4.5 | -0.1972 | 0.01032 | -0.0453 | -19.1085
-4 | -0.1409 | 0.00988 | -0.0454 | -14.2611
-3.5 | -0.0851 | 0.00924 | -0.0454 | -9.21
-3 | -0.028 | 0.00885 | -0.0456 | -3.1638
-2.5 | 0.0293 | 0.00853 | -0.0459 | 3.4349
-2 | 0.0865 | 0.00823 | -0.0462 | 10.5103
-1.5 | 0.1428 | 0.00756 | -0.0466 | 18.8889
-1 | 0.1955 | 0.00619 | -0.0469 | 31.5832
-0.5 | 0.2524 | 0.00602 | -0.0471 | 41.9269
0 | 0.3096 | 0.00593 | -0.0473 | 52.2091
0.5 | 0.3665 | 0.0059 | -0.0473 | 62.1186
1 | 0.4234 | 0.00593 | -0.0474 | 71.3997
1.5 | 0.4806 | 0.006 | -0.0476 | 80.1
2 | 0.5376 | 0.00604 | -0.0478 | 89.0066
2.5 | 0.5939 | 0.00612 | -0.0479 | 97.0425
3 | 0.6487 | 0.00622 | -0.0476 | 104.2926
3.5 | 0.7017 | 0.00628 | -0.0468 | 111.7357
4 | 0.7607 | 0.00637 | -0.0474 | 119.4192
4.5 | 0.8316 | 0.00654 | -0.0509 | 127.156
5 | 0.8871 | 0.00679 | -0.0512 | 130.648
5.5 | 0.9425 | 0.0071 | -0.0514 | 132.7465
6 | 0.997 | 0.00749 | -0.0516 | 133.1108
6.5 | 1.0503 | 0.008 | -0.0516 | 131.2875
7 | 1.1016 | 0.00867 | -0.0513 | 127.0588
7.5 | 1.1492 | 0.00962 | -0.0507 | 119.4595
8 | 1.1907 | 0.01099 | -0.0493 | 108.3439
8.5 | 1.2215 | 0.01292 | -0.0465 | 94.5433
9 | 1.2496 | 0.01466 | -0.0432 | 85.2387
9.5 | 1.2685 | 0.01624 | -0.0384 | 78.1096
10 | 1.286 | 0.01789 | -0.034 | 71.8837
10.5 | 1.3053 | 0.01983 | -0.0307 | 65.8245
11 | 1.3218 | 0.02221 | -0.0277 | 59.5137
11.5 | 1.3423 | 0.02455 | -0.0256 | 54.6762
12 | 1.358 | 0.02746 | -0.0236 | 49.4538
12.5 | 1.3673 | 0.03106 | -0.0217 | 44.0212
13 | 1.384 | 0.03422 | -0.0205 | 40.4442
13.5 | 1.3924 | 0.03831 | -0.0195 | 36.3456
14 | 1.3952 | 0.04323 | -0.0188 | 32.2739
14.5 | 1.4036 | 0.04793 | -0.0187 | 29.2844
15 | 1.4108 | 0.05298 | -0.019 | 26.6289
15.5 | 1.4065 | 0.05967 | -0.0199 | 23.5713
16 | 1.4063 | 0.06625 | -0.0213 | 21.2272
16.5 | 1.4065 | 0.07299 | -0.0229 | 19.2698
17 | 1.4066 | 0.08011 | -0.0251 | 17.5584
17.5 | 1.4013 | 0.08823 | -0.0279 | 15.8824
18 | 1.3776 | 0.09962 | -0.0323 | 13.8285
18.5 | 1.3745 | 0.10805 | -0.0359 | 12.721
19 | 1.3665 | 0.11746 | -0.0403 | 11.6337
19.5 | 1.3581 | 0.12719 | -0.0451 | 10.6777
20 | 1.3472 | 0.13763 | -0.0507 | 9.7886

## 45. Re 1M Mach 0.25 (1)
BIGFOIL.COM POLAR EXPORT
NACA63-513 a=0.2
NACA63-513 a=0.2 |  |  |  | Cl Max: | 1.345 | at alpha= | 10.5 | deg
JavaFoil+Calcfoil stall+Eppler ext transition |  |  |  | L/D Max: | 123.66 | at alpha= | 5 | deg
Re: | 1000000 |  |  | Cd Min: | 0.00631 | at alpha= | -0.5 | deg
Mach: | 0.25 |  |  | Cl=0 at alpha= | -2.6475 | deg
|  |  |  | @ Cl=0.1, Cd= | 0.0083974
|  |  |  | @ Cl=0.4, Cd= | 0.0064574
|  |  |  | @ Cl=0.6, Cd= | 0.006823
alpha (deg) | Cl | Cd | Cm | Cl/Cd
-15 | -0.238 | 0.14926 | -0.014 | -1.595
-14.5 | -0.292 | 0.13381 | -0.014 | -2.182
-14 | -0.339 | 0.12433 | -0.014 | -2.731
-13.5 | -0.382 | 0.11967 | -0.014 | -3.191
-13 | -0.42 | 0.10837 | -0.015 | -3.872
-12.5 | -0.452 | 0.10368 | -0.015 | -4.36
-12 | -0.479 | 0.09514 | -0.015 | -5.033
-11.5 | -0.5 | 0.08593 | -0.015 | -5.817
-11 | -0.514 | 0.07957 | -0.016 | -6.464
-10.5 | -0.522 | 0.07465 | -0.016 | -6.993
-10 | -0.523 | 0.06941 | -0.017 | -7.535
-9.5 | -0.517 | 0.06419 | -0.017 | -8.054
-9 | -0.504 | 0.05928 | -0.018 | -8.51
-8.5 | -0.486 | 0.05438 | -0.018 | -8.938
-8 | -0.461 | 0.05056 | -0.018 | -9.12
-7.5 | -0.431 | 0.04762 | -0.018 | -9.06
-7 | -0.397 | 0.04477 | -0.018 | -8.869
-6.5 | -0.36 | 0.04178 | -0.019 | -8.609
-6 | -0.323 | 0.03687 | -0.024 | -8.758
-5.5 | -0.341 | 0.00957 | -0.039 | -35.657
-5 | -0.284 | 0.00938 | -0.04 | -30.269
-4.5 | -0.225 | 0.00917 | -0.04 | -24.562
-4 | -0.165 | 0.00899 | -0.041 | -18.387
-3.5 | -0.105 | 0.0088 | -0.041 | -11.879
-3 | -0.043 | 0.00865 | -0.042 | -5.003
-2.5 | 0.018 | 0.00853 | -0.042 | 2.157
-2 | 0.08 | 0.00842 | -0.042 | 9.54
-1.5 | 0.142 | 0.00835 | -0.043 | 17.063
-1 | 0.205 | 0.00827 | -0.043 | 24.746
-0.5 | 0.267 | 0.00631 | -0.044 | 42.248
0 | 0.329 | 0.00637 | -0.044 | 51.64
0.5 | 0.391 | 0.00645 | -0.045 | 60.599
1 | 0.452 | 0.0065 | -0.045 | 69.598
1.5 | 0.514 | 0.00661 | -0.046 | 77.725
2 | 0.576 | 0.00676 | -0.046 | 85.171
2.5 | 0.637 | 0.00692 | -0.047 | 92.047
3 | 0.698 | 0.00713 | -0.047 | 97.985
3.5 | 0.76 | 0.0073 | -0.048 | 104.014
4 | 0.821 | 0.0076 | -0.048 | 108.02
4.5 | 0.88 | 0.00759 | -0.049 | 115.927
5 | 0.939 | 0.00759 | -0.049 | 123.66
5.5 | 0.995 | 0.00845 | -0.049 | 117.744
6 | 1.048 | 0.00889 | -0.05 | 117.925
6.5 | 1.099 | 0.00947 | -0.05 | 115.998
7 | 1.147 | 0.01027 | -0.05 | 111.651
7.5 | 1.193 | 0.01102 | -0.051 | 108.227
8 | 1.218 | 0.01777 | -0.05 | 68.529
8.5 | 1.256 | 0.01904 | -0.05 | 65.95
9 | 1.288 | 0.02048 | -0.051 | 62.89
9.5 | 1.315 | 0.02205 | -0.051 | 59.635
10 | 1.336 | 0.02369 | -0.051 | 56.381
10.5 | 1.345 | 0.02554 | -0.052 | 52.648
11 | 1.342 | 0.02767 | -0.052 | 48.506
11.5 | 1.329 | 0.03013 | -0.052 | 44.105
12 | 1.305 | 0.0327 | -0.052 | 39.905
12.5 | 1.268 | 0.03606 | -0.052 | 35.167
13 | 1.217 | 0.04094 | -0.052 | 29.72
13.5 | 1.156 | 0.04583 | -0.052 | 25.215
14 | 0.966 | 0.10522 | -0.032 | 9.182
14.5 | 0.9 | 0.11362 | -0.029 | 7.918
15 | 0.828 | 0.12532 | -0.025 | 6.606
15.5 | 0.752 | 0.13178 | -0.024 | 5.71

## 46. Re 1M Mach 0.25 (2)
BIGFOIL.COM POLAR EXPORT
NACA63-513 a=0.2
NACA63-513 a=0.2 |  |  |  | Cl Max: | 1.3593 | at alpha= | 14.5 | deg
XFOIL ncrit=9 |  |  |  | L/D Max: | 133.097 | at alpha= | 5.5 | deg
Re: | 1000000 |  |  | Cd Min: | 0.15862 | at alpha= | 19.5 | deg
Mach: | 0.25 |  |  | Cl=0 at alpha= | -2.7609 | deg
|  |  |  | @ Cl=0.1, Cd= | 0.0082727
|  |  |  | @ Cl=0.4, Cd= | 0.00604
|  |  |  | @ Cl=0.6, Cd= | 0.0062521
alpha (deg) | Cl | Cd | Cm | Cl/Cd
-14 | -0.4571 | 0.15651 | 0.0041 | -2.9206
-13.5 | -0.4507 | 0.14604 | -0.002 | -3.0861
-13 | -0.4316 | 0.13654 | -0.0089 | -3.161
-12.5 | -0.4192 | 0.13034 | -0.0104 | -3.2162
-12 | -0.4058 | 0.12412 | -0.0131 | -3.2694
-11.5 | -0.4107 | 0.11174 | -0.0188 | -3.6755
-11 | -0.4068 | 0.10308 | -0.023 | -3.9464
-10.5 | -0.4137 | 0.09224 | -0.0284 | -4.485
-10 | -0.4342 | 0.0794 | -0.0355 | -5.4685
-9.5 | -0.4892 | 0.06015 | -0.0508 | -8.133
-9 | -0.6837 | 0.0238 | -0.0537 | -28.7269
-8.5 | -0.6486 | 0.01925 | -0.0519 | -33.6935
-8 | -0.5938 | 0.01842 | -0.0511 | -32.2367
-7.5 | -0.5434 | 0.01615 | -0.05 | -33.6471
-7 | -0.4869 | 0.01542 | -0.0495 | -31.5759
-6.5 | -0.4296 | 0.01461 | -0.049 | -29.4045
-6 | -0.3742 | 0.01333 | -0.0485 | -28.072
-5.5 | -0.3164 | 0.0126 | -0.0482 | -25.1111
-5 | -0.2603 | 0.01148 | -0.0477 | -22.6742
-4.5 | -0.2031 | 0.01073 | -0.0475 | -18.9282
-4 | -0.1449 | 0.01013 | -0.0474 | -14.304
-3.5 | -0.0867 | 0.00959 | -0.0473 | -9.0407
-3 | -0.0285 | 0.00903 | -0.0473 | -3.1561
-2.5 | 0.0311 | 0.00874 | -0.0475 | 3.5584
-2 | 0.0904 | 0.00836 | -0.0478 | 10.8134
-1.5 | 0.1487 | 0.00783 | -0.0481 | 18.9911
-1 | 0.2028 | 0.00635 | -0.0484 | 31.937
-0.5 | 0.2616 | 0.00611 | -0.0486 | 42.8151
0 | 0.3207 | 0.00604 | -0.0488 | 53.096
0.5 | 0.3794 | 0.00604 | -0.0488 | 62.8146
1 | 0.4382 | 0.00604 | -0.0489 | 72.5497
1.5 | 0.4977 | 0.00611 | -0.0492 | 81.4566
2 | 0.5565 | 0.0062 | -0.0493 | 89.7581
2.5 | 0.6149 | 0.00627 | -0.0493 | 98.0702
3 | 0.6722 | 0.00635 | -0.0491 | 105.8583
3.5 | 0.7274 | 0.00645 | -0.0484 | 112.7752
4 | 0.7846 | 0.00657 | -0.0481 | 119.4216
5 | 0.918 | 0.00701 | -0.0521 | 130.9558
5.5 | 0.9756 | 0.00733 | -0.0522 | 133.0969
6 | 1.0315 | 0.00781 | -0.0521 | 132.0743
6.5 | 1.0864 | 0.00837 | -0.0518 | 129.7969
7 | 1.1382 | 0.00918 | -0.0511 | 123.9869
7.5 | 1.1845 | 0.01033 | -0.0497 | 114.666
8 | 1.2179 | 0.01221 | -0.0468 | 99.7461
8.5 | 1.2411 | 0.01428 | -0.0424 | 86.9118
9 | 1.2501 | 0.01624 | -0.0359 | 76.9766
9.5 | 1.263 | 0.01849 | -0.0312 | 68.3072
10 | 1.2805 | 0.02094 | -0.0279 | 61.1509
10.5 | 1.3009 | 0.02344 | -0.0252 | 55.4991
11 | 1.3129 | 0.02676 | -0.0226 | 49.062
11.5 | 1.3301 | 0.02994 | -0.0208 | 44.4255
12 | 1.3341 | 0.03445 | -0.019 | 38.7257
12.5 | 1.3444 | 0.03862 | -0.0177 | 34.811
13 | 1.354 | 0.04313 | -0.017 | 31.3935
13.5 | 1.3464 | 0.04979 | -0.0169 | 27.0416
14 | 1.3583 | 0.05472 | -0.0171 | 24.8227
14.5 | 1.3593 | 0.06116 | -0.018 | 22.2253
15 | 1.3532 | 0.06877 | -0.0195 | 19.6772
15.5 | 1.3474 | 0.07675 | -0.0216 | 17.5557
16 | 1.3448 | 0.08469 | -0.0241 | 15.8791
16.5 | 1.3384 | 0.09345 | -0.0272 | 14.3221
17 | 1.3302 | 0.10289 | -0.0311 | 12.9284
17.5 | 1.3106 | 0.11444 | -0.0363 | 11.4523
18 | 1.2996 | 0.12493 | -0.0414 | 10.4026
18.5 | 1.2893 | 0.13564 | -0.047 | 9.5053
19 | 1.2768 | 0.147 | -0.0534 | 8.6857
19.5 | 1.2648 | 0.15862 | -0.0605 | 7.9738

## 47. Re 1M Mach 0.50 (1)
BIGFOIL.COM POLAR EXPORT
NACA63-513 a=0.2
NACA63-513 a=0.2 |  |  |  | Cl Max: | 1.283 | at alpha= | 8 | deg
JavaFoil+Calcfoil stall+Eppler ext transition |  |  |  | L/D Max: | 107.602 | at alpha= | 4.5 | deg
Re: | 1000000 |  |  | Cd Min: | 0.00668 | at alpha= | -0.5 | deg
Mach: | 0.5 |  |  | Cl=0 at alpha= | -2.6471 | deg
|  |  |  | @ Cl=0.1, Cd= | 0.0087641
|  |  |  | @ Cl=0.4, Cd= | 0.0067974
|  |  |  | @ Cl=0.6, Cd= | 0.0072154
alpha (deg) | Cl | Cd | Cm | Cl/Cd
-20 | -0.966 | 0.19903 | -0.019 | -4.856
-19.5 | -0.939 | 0.19091 | -0.019 | -4.92
-19 | -0.91 | 0.18538 | -0.019 | -4.911
-18.5 | -0.882 | 0.1768 | -0.018 | -4.99
-18 | -0.855 | 0.17135 | -0.019 | -4.988
-17.5 | -0.827 | 0.16899 | -0.019 | -4.895
-17 | -0.8 | 0.16461 | -0.019 | -4.859
-16.5 | -0.772 | 0.15539 | -0.019 | -4.971
-16 | -0.743 | 0.15582 | -0.018 | -4.77
-15.5 | -0.715 | 0.14974 | -0.018 | -4.776
-15 | -0.688 | 0.1428 | -0.018 | -4.816
-14.5 | -0.66 | 0.13378 | -0.018 | -4.935
-14 | -0.632 | 0.1349 | -0.019 | -4.689
-13.5 | -0.605 | 0.16299 | -0.019 | -3.711
-13 | -0.576 | 0.12598 | -0.018 | -4.573
-12.5 | -0.548 | 0.1192 | -0.018 | -4.598
-12 | -0.52 | 0.11578 | -0.018 | -4.494
-11.5 | -0.493 | 0.1125 | -0.018 | -4.379
-11 | -0.465 | 0.10194 | -0.018 | -4.561
-10.5 | -0.437 | 0.09894 | -0.019 | -4.418
-10 | -0.409 | 0.09749 | -0.018 | -4.195
-9.5 | -0.381 | 0.09098 | -0.017 | -4.186
-9 | -0.353 | 0.09233 | -0.018 | -3.823
-8.5 | -0.325 | 0.0895 | -0.018 | -3.634
-8 | -0.297 | 0.08768 | -0.018 | -3.392
-7.5 | -0.269 | 0.07225 | -0.017 | -3.728
-7 | -0.242 | 0.05945 | -0.017 | -4.063
-6.5 | -0.314 | 0.0512 | -0.019 | -6.138
-6 | -0.321 | 0.0437 | -0.019 | -7.347
-5.5 | -0.291 | 0.0409 | -0.019 | -7.112
-5 | -0.247 | 0.03796 | -0.02 | -6.514
-4.5 | -0.199 | 0.03549 | -0.022 | -5.61
-4 | -0.183 | 0.00957 | -0.045 | -19.077
-3.5 | -0.116 | 0.00933 | -0.046 | -12.422
-3 | -0.048 | 0.00913 | -0.046 | -5.272
-2.5 | 0.02 | 0.00891 | -0.047 | 2.3
-2 | 0.09 | 0.00878 | -0.047 | 10.204
-1.5 | 0.159 | 0.00867 | -0.048 | 18.355
-1 | 0.229 | 0.00859 | -0.048 | 26.617
-0.5 | 0.298 | 0.00668 | -0.049 | 44.615
0 | 0.367 | 0.00674 | -0.05 | 54.466
0.5 | 0.436 | 0.00686 | -0.05 | 63.652
1 | 0.505 | 0.00701 | -0.051 | 72.063
1.5 | 0.574 | 0.00714 | -0.051 | 80.433
2 | 0.643 | 0.00734 | -0.052 | 87.53
2.5 | 0.711 | 0.00767 | -0.052 | 92.698
3 | 0.778 | 0.00763 | -0.053 | 101.937
3.5 | 0.842 | 0.00818 | -0.053 | 102.915
4 | 0.906 | 0.00856 | -0.053 | 105.858
4.5 | 0.969 | 0.00901 | -0.054 | 107.602
5 | 1.031 | 0.0096 | -0.054 | 107.34
5.5 | 1.089 | 0.01032 | -0.054 | 105.508
6 | 1.144 | 0.01127 | -0.055 | 101.498
6.5 | 1.194 | 0.01242 | -0.055 | 96.135
7 | 1.222 | 0.02023 | -0.054 | 60.391
7.5 | 1.258 | 0.02225 | -0.055 | 56.524
8 | 1.283 | 0.02427 | -0.055 | 52.873
8.5 | 1.283 | 0.02688 | -0.055 | 47.704
9 | 1.233 | 0.03004 | -0.055 | 41.045
9.5 | 0.842 | 0.06971 | -0.025 | 12.083
10 | 0.685 | 0.08861 | -0.022 | 7.734
10.5 | 0.712 | 0.08924 | -0.023 | 7.974
11 | 0.738 | 0.10273 | -0.025 | 7.187
11.5 | 0.765 | 0.10281 | -0.025 | 7.436
12 | 0.792 | 0.11683 | -0.028 | 6.777
12.5 | 0.818 | 0.12029 | -0.028 | 6.798
13 | 0.844 | 0.12422 | -0.029 | 6.792

## 48. Re 1M Mach 0.50 (2)
BIGFOIL.COM POLAR EXPORT
NACA63-513 a=0.2
NACA63-513 a=0.2 |  |  |  | Cl Max: | 1.271 | at alpha= | 7 | deg
XFOIL ncrit=9 |  |  |  | L/D Max: | 130.025 | at alpha= | 5 | deg
Re: | 1000000 |  |  | Cd Min: | 0.26614 | at alpha= | -20 | deg
Mach: | 0.5 |  |  | Cl=0 at alpha= | -2.7931 | deg
|  |  |  | @ Cl=0.1, Cd= | 0.0090181
|  |  |  | @ Cl=0.4, Cd= | 0.0065156
|  |  |  | @ Cl=0.6, Cd= | 0.0067489
alpha (deg) | Cl | Cd | Cm | Cl/Cd
-20 | -0.728 | 0.26614 | 0.0676 | -2.7354
-19.5 | -0.7045 | 0.25737 | 0.0617 | -2.7373
-19 | -0.6819 | 0.24864 | 0.0562 | -2.7425
-18.5 | -0.6576 | 0.24089 | 0.0515 | -2.7299
-18 | -0.6335 | 0.23341 | 0.0465 | -2.7141
-17.5 | -0.6096 | 0.22543 | 0.0414 | -2.7042
-17 | -0.5863 | 0.2167 | 0.036 | -2.7056
-16.5 | -0.5647 | 0.20802 | 0.0301 | -2.7146
-16 | -0.542 | 0.19944 | 0.0252 | -2.7176
-15.5 | -0.5183 | 0.19181 | 0.0209 | -2.7022
-15 | -0.4946 | 0.18429 | 0.0163 | -2.6838
-14.5 | -0.4696 | 0.1763 | 0.0107 | -2.6636
-14 | -0.4565 | 0.16779 | 0.0068 | -2.7207
-13.5 | -0.4413 | 0.15914 | 0.002 | -2.773
-13 | -0.4212 | 0.15101 | -0.0014 | -2.7892
-12.5 | -0.3996 | 0.1444 | -0.0047 | -2.7673
-12 | -0.3812 | 0.13668 | -0.0089 | -2.789
-11.5 | -0.3706 | 0.12723 | -0.0149 | -2.9128
-10.5 | -0.3494 | 0.1084 | -0.0237 | -3.2232
-10 | -0.3415 | 0.09929 | -0.0286 | -3.4394
-9.5 | -0.329 | 0.09233 | -0.0324 | -3.5633
-9 | -0.3204 | 0.08459 | -0.0368 | -3.7877
-8.5 | -0.3175 | 0.07608 | -0.0419 | -4.1732
-8 | -0.322 | 0.06663 | -0.0481 | -4.8327
-7.5 | -0.3396 | 0.05484 | -0.0585 | -6.1926
-7 | -0.3688 | 0.04602 | -0.0634 | -8.0139
-6.5 | -0.3877 | 0.03522 | -0.0653 | -11.008
-6 | -0.3724 | 0.02758 | -0.0644 | -13.5025
-5.5 | -0.3421 | 0.01971 | -0.0623 | -17.3567
-5 | -0.2873 | 0.01616 | -0.0605 | -17.7785
-4.5 | -0.2237 | 0.01379 | -0.0588 | -16.2219
-4 | -0.1598 | 0.01202 | -0.0575 | -13.2945
-3.5 | -0.0936 | 0.01094 | -0.0564 | -8.5558
-3 | -0.0276 | 0.01002 | -0.0556 | -2.7545
-2.5 | 0.0391 | 0.00935 | -0.0551 | 4.1818
-2 | 0.107 | 0.00898 | -0.0549 | 11.9154
-1.5 | 0.1753 | 0.00861 | -0.055 | 20.36
-1 | 0.2414 | 0.00792 | -0.0552 | 30.4798
-0.5 | 0.3027 | 0.00663 | -0.0553 | 45.6561
0 | 0.3705 | 0.00652 | -0.0554 | 56.8252
0.5 | 0.438 | 0.00651 | -0.0554 | 67.2811
1 | 0.5054 | 0.00658 | -0.0553 | 76.8085
1.5 | 0.5735 | 0.00671 | -0.0555 | 85.4694
2 | 0.6416 | 0.00681 | -0.0556 | 94.2144
2.5 | 0.7095 | 0.00695 | -0.0556 | 102.0863
3 | 0.776 | 0.00711 | -0.0552 | 109.1421
3.5 | 0.841 | 0.00729 | -0.0544 | 115.3635
4 | 0.9029 | 0.00748 | -0.0527 | 120.7086
4.5 | 0.9768 | 0.00772 | -0.0533 | 126.5285
5 | 1.0545 | 0.00811 | -0.0548 | 130.0247
5.5 | 1.1198 | 0.00863 | -0.0538 | 129.7567
6 | 1.1797 | 0.00942 | -0.0519 | 125.2335
6.5 | 1.2334 | 0.01047 | -0.049 | 117.8032
7 | 1.271 | 0.01204 | -0.0442 | 105.5648
7.5 | 1.2666 | 0.01482 | -0.0352 | 85.4656
8 | 1.2532 | 0.0193 | -0.0287 | 64.9326
9 | 1.2447 | 0.02923 | -0.0208 | 42.583
9.5 | 1.2496 | 0.03422 | -0.0183 | 36.5167
10 | 1.2514 | 0.03985 | -0.0165 | 31.4028
10.5 | 1.2527 | 0.04595 | -0.0153 | 27.2622
11 | 1.2509 | 0.05272 | -0.0149 | 23.7272
11.5 | 1.2436 | 0.06046 | -0.0154 | 20.569
12 | 1.2402 | 0.0683 | -0.0165 | 18.1581

## 49. Re 2M Mach 0.00 (1)
BIGFOIL.COM POLAR EXPORT
NACA63-513 a=0.2
NACA63-513 a=0.2 |  |  |  | Cl Max: | 1.38 | at alpha= | 12 | deg
JavaFoil+Calcfoil stall+Eppler ext transition |  |  |  | L/D Max: | 139.186 | at alpha= | 6 | deg
Re: | 2000000 |  |  | Cd Min: | 0.00563 | at alpha= | -0.5 | deg
Mach: | 0 |  |  | Cl=0 at alpha= | -2.65 | deg
|  |  |  | @ Cl=0.1, Cd= | 0.0074753
|  |  |  | @ Cl=0.4, Cd= | 0.0057547
|  |  |  | @ Cl=0.6, Cd= | 0.0060683
alpha (deg) | Cl | Cd | Cm | Cl/Cd
-17.5 | -0.516 | 0.14842 | -0.014 | -3.475
-17 | -0.531 | 0.14374 | -0.014 | -3.696
-16.5 | -0.546 | 0.13736 | -0.014 | -3.977
-16 | -0.561 | 0.12829 | -0.015 | -4.37
-15.5 | -0.574 | 0.12168 | -0.015 | -4.715
-15 | -0.586 | 0.11347 | -0.015 | -5.164
-14.5 | -0.596 | 0.10775 | -0.015 | -5.534
-14 | -0.605 | 0.10228 | -0.015 | -5.911
-13.5 | -0.611 | 0.09467 | -0.016 | -6.454
-13 | -0.615 | 0.08947 | -0.016 | -6.871
-12.5 | -0.616 | 0.08383 | -0.016 | -7.346
-12 | -0.614 | 0.07937 | -0.017 | -7.73
-11.5 | -0.608 | 0.07511 | -0.017 | -8.091
-11 | -0.599 | 0.06959 | -0.017 | -8.607
-10.5 | -0.586 | 0.06541 | -0.018 | -8.962
-10 | -0.57 | 0.06122 | -0.018 | -9.311
-9.5 | -0.553 | 0.05475 | -0.02 | -10.097
-9 | -0.528 | 0.05185 | -0.021 | -10.184
-8.5 | -0.615 | 0.00963 | -0.036 | -63.818
-8 | -0.576 | 0.00926 | -0.036 | -62.169
-7.5 | -0.533 | 0.00895 | -0.037 | -59.583
-7 | -0.487 | 0.00861 | -0.037 | -56.623
-6.5 | -0.438 | 0.00838 | -0.037 | -52.267
-6 | -0.386 | 0.00809 | -0.038 | -47.785
-5.5 | -0.332 | 0.00845 | -0.038 | -39.364
-5 | -0.276 | 0.00826 | -0.039 | -33.433
-4.5 | -0.219 | 0.00808 | -0.039 | -27.078
-4 | -0.16 | 0.00796 | -0.039 | -20.154
-3.5 | -0.101 | 0.00779 | -0.04 | -13.025
-3 | -0.042 | 0.00769 | -0.04 | -5.459
-2.5 | 0.018 | 0.00758 | -0.041 | 2.351
-2 | 0.078 | 0.00749 | -0.041 | 10.393
-1.5 | 0.138 | 0.00745 | -0.042 | 18.528
-1 | 0.198 | 0.00564 | -0.042 | 35.142
-0.5 | 0.258 | 0.00563 | -0.042 | 45.854
0 | 0.318 | 0.00567 | -0.043 | 56.193
0.5 | 0.378 | 0.00574 | -0.043 | 65.955
1 | 0.438 | 0.00578 | -0.044 | 75.79
1.5 | 0.498 | 0.00587 | -0.044 | 84.821
2 | 0.558 | 0.00599 | -0.045 | 93.05
2.5 | 0.617 | 0.0061 | -0.045 | 101.13
3 | 0.677 | 0.00626 | -0.046 | 108.09
3.5 | 0.736 | 0.00642 | -0.046 | 114.603
4 | 0.795 | 0.00659 | -0.047 | 120.618
4.5 | 0.854 | 0.00688 | -0.047 | 124.091
5 | 0.911 | 0.00687 | -0.048 | 132.731
5.5 | 0.968 | 0.00723 | -0.048 | 133.938
6 | 1.023 | 0.00735 | -0.048 | 139.186
6.5 | 1.075 | 0.00835 | -0.049 | 128.727
7 | 1.124 | 0.00881 | -0.049 | 127.658
7.5 | 1.171 | 0.00927 | -0.05 | 126.389
8 | 1.199 | 0.01422 | -0.049 | 84.33
8.5 | 1.239 | 0.01525 | -0.049 | 81.288
9 | 1.276 | 0.01617 | -0.05 | 78.883
9.5 | 1.309 | 0.01731 | -0.05 | 75.615
10 | 1.337 | 0.01853 | -0.05 | 72.167
10.5 | 1.358 | 0.01974 | -0.051 | 68.789
11 | 1.372 | 0.02118 | -0.051 | 64.751
11.5 | 1.379 | 0.02286 | -0.051 | 60.311
12 | 1.38 | 0.0247 | -0.051 | 55.86
12.5 | 1.374 | 0.02662 | -0.052 | 51.631
13 | 1.363 | 0.02845 | -0.052 | 47.921
13.5 | 1.345 | 0.03087 | -0.052 | 43.587
14 | 1.322 | 0.03348 | -0.052 | 39.488
14.5 | 1.292 | 0.03712 | -0.053 | 34.799
15 | 1.259 | 0.04022 | -0.053 | 31.305
15.5 | 1.221 | 0.04426 | -0.053 | 27.587
16 | 1.18 | 0.0489 | -0.053 | 24.129
16.5 | 1.134 | 0.05527 | -0.052 | 20.51
17 | 1.082 | 0.06458 | -0.052 | 16.756

## 50. Re 2M Mach 0.00 (2)
BIGFOIL.COM POLAR EXPORT
NACA63-513 a=0.2
NACA63-513 a=0.2 |  |  |  | Cl Max: | 1.5467 | at alpha= | 17.5 | deg
XFOIL ncrit=9 |  |  |  | L/D Max: | 154.368 | at alpha= | 5.5 | deg
Re: | 2000000 |  |  | Cd Min: | 0.10498 | at alpha= | 20 | deg
Mach: | 0 |  |  | Cl=0 at alpha= | -2.7353 | deg
|  |  |  | @ Cl=0.1, Cd= | 0.006981
|  |  |  | @ Cl=0.4, Cd= | 0.0049692
|  |  |  | @ Cl=0.6, Cd= | 0.0051102
alpha (deg) | Cl | Cd | Cm | Cl/Cd
-16.5 | -1.1464 | 0.04616 | -0.0581 | -24.8354
-16 | -1.1791 | 0.03716 | -0.0622 | -31.7304
-15.5 | -1.2139 | 0.03055 | -0.0609 | -39.7349
-15 | -1.2262 | 0.02703 | -0.0556 | -45.3644
-14.5 | -1.2094 | 0.02445 | -0.0523 | -49.4642
-14 | -1.1811 | 0.02244 | -0.0497 | -52.6337
-13.5 | -1.1443 | 0.02079 | -0.048 | -55.0409
-13 | -1.1031 | 0.0193 | -0.0467 | -57.1554
-12.5 | -1.0583 | 0.01808 | -0.0458 | -58.5343
-12 | -1.0118 | 0.01691 | -0.045 | -59.8344
-11.5 | -0.9663 | 0.0154 | -0.0441 | -62.7468
-10.5 | -0.8655 | 0.01359 | -0.0431 | -63.6865
-10 | -0.8136 | 0.0128 | -0.0428 | -63.5625
-9.5 | -0.7604 | 0.01216 | -0.0426 | -62.5329
-9 | -0.7058 | 0.01175 | -0.0425 | -60.0681
-8.5 | -0.6517 | 0.01117 | -0.0425 | -58.3438
-8 | -0.5958 | 0.01089 | -0.0426 | -54.7107
-7.5 | -0.5391 | 0.01073 | -0.0428 | -50.2423
-7 | -0.4848 | 0.01004 | -0.0428 | -48.2869
-6.5 | -0.4283 | 0.00974 | -0.043 | -43.9733
-6 | -0.3717 | 0.00946 | -0.0432 | -39.2918
-5.5 | -0.3157 | 0.00898 | -0.0433 | -35.1559
-5 | -0.2594 | 0.0086 | -0.0435 | -30.1628
-4.5 | -0.2023 | 0.00831 | -0.0438 | -24.3442
-4 | -0.145 | 0.00806 | -0.0441 | -17.9901
-3.5 | -0.0881 | 0.00769 | -0.0444 | -11.4564
-3 | -0.0306 | 0.00748 | -0.0448 | -4.0909
-2.5 | 0.0272 | 0.00728 | -0.0452 | 3.7363
-2 | 0.0849 | 0.00708 | -0.0456 | 11.9915
-1 | 0.1993 | 0.00633 | -0.0466 | 31.485
-0.5 | 0.2538 | 0.00526 | -0.0472 | 48.251
0 | 0.3113 | 0.00511 | -0.0476 | 60.9198
0.5 | 0.3689 | 0.00498 | -0.0481 | 74.0763
1 | 0.4266 | 0.00496 | -0.0485 | 86.0081
1.5 | 0.4842 | 0.00499 | -0.0489 | 97.0341
2.5 | 0.5999 | 0.00511 | -0.0499 | 117.3973
3 | 0.6573 | 0.0052 | -0.0503 | 126.4038
4 | 0.7704 | 0.0054 | -0.0509 | 142.6667
4.5 | 0.8249 | 0.00556 | -0.0507 | 148.3633
5 | 0.8765 | 0.00573 | -0.05 | 152.9668
5.5 | 0.9401 | 0.00609 | -0.0521 | 154.3678
6 | 0.9937 | 0.00664 | -0.0523 | 149.6536
6.5 | 1.0463 | 0.00725 | -0.0524 | 144.3172
7 | 1.0966 | 0.00805 | -0.0522 | 136.2236
7.5 | 1.1417 | 0.00927 | -0.0513 | 123.1607
8 | 1.1831 | 0.01065 | -0.05 | 111.0892
8.5 | 1.2245 | 0.01182 | -0.0485 | 103.5956
9 | 1.2637 | 0.01297 | -0.0467 | 97.4325
9.5 | 1.3034 | 0.0139 | -0.045 | 93.7698
10 | 1.3391 | 0.01484 | -0.0426 | 90.2358
10.5 | 1.3602 | 0.01593 | -0.0379 | 85.3861
11 | 1.384 | 0.01721 | -0.0344 | 80.4184
11.5 | 1.4068 | 0.01883 | -0.0315 | 74.7106
12 | 1.4276 | 0.0208 | -0.0288 | 68.6346
12.5 | 1.4509 | 0.02277 | -0.0268 | 63.7198
13 | 1.4688 | 0.02528 | -0.0247 | 58.1013
13.5 | 1.4839 | 0.0282 | -0.0229 | 52.6206
14 | 1.502 | 0.03102 | -0.0217 | 48.4204
14.5 | 1.5148 | 0.03446 | -0.0205 | 43.9582
15 | 1.5199 | 0.03879 | -0.0195 | 39.1828
15.5 | 1.533 | 0.0426 | -0.0191 | 35.9859
16 | 1.542 | 0.04704 | -0.0191 | 32.7806
16.5 | 1.5448 | 0.05236 | -0.0193 | 29.5034
17 | 1.5419 | 0.05872 | -0.0201 | 26.2585
17.5 | 1.5467 | 0.0644 | -0.0213 | 24.0171
18 | 1.5461 | 0.07099 | -0.0229 | 21.7791
18.5 | 1.5443 | 0.07805 | -0.0251 | 19.786
19 | 1.5379 | 0.08597 | -0.0277 | 17.8888
19.5 | 1.5279 | 0.09481 | -0.0312 | 16.1154
20 | 1.5117 | 0.10498 | -0.0355 | 14.3999

## 51. Re 2M Mach 0.10 (1)
BIGFOIL.COM POLAR EXPORT
NACA63-513 a=0.2
NACA63-513 a=0.2 |  |  |  | Cl Max: | 1.375 | at alpha= | 11.5 | deg
JavaFoil+Calcfoil stall+Eppler ext transition |  |  |  | L/D Max: | 138.962 | at alpha= | 6 | deg
Re: | 2000000 |  |  | Cd Min: | 0.00565 | at alpha= | -1 | deg
Mach: | 0.1 |  |  | Cl=0 at alpha= | -2.65 | deg
|  |  |  | @ Cl=0.1, Cd= | 0.0074756
|  |  |  | @ Cl=0.4, Cd= | 0.0057867
|  |  |  | @ Cl=0.6, Cd= | 0.0060667
alpha (deg) | Cl | Cd | Cm | Cl/Cd
-13.5 | -0.588 | 0.09828 | -0.016 | -5.984
-13 | -0.595 | 0.09082 | -0.016 | -6.554
-12.5 | -0.599 | 0.08451 | -0.016 | -7.089
-12 | -0.6 | 0.07927 | -0.017 | -7.569
-11.5 | -0.597 | 0.07635 | -0.017 | -7.815
-11 | -0.59 | 0.07036 | -0.017 | -8.389
-10.5 | -0.58 | 0.06596 | -0.018 | -8.788
-10 | -0.565 | 0.06161 | -0.018 | -9.173
-9.5 | -0.549 | 0.05571 | -0.02 | -9.849
-9 | -0.525 | 0.05304 | -0.02 | -9.901
-8.5 | -0.614 | 0.00973 | -0.036 | -63.116
-8 | -0.576 | 0.00928 | -0.036 | -62.105
-7.5 | -0.534 | 0.00898 | -0.037 | -59.506
-7 | -0.488 | 0.00867 | -0.037 | -56.365
-6.5 | -0.44 | 0.00841 | -0.038 | -52.274
-6 | -0.388 | 0.00811 | -0.038 | -47.832
-5.5 | -0.334 | 0.00847 | -0.038 | -39.395
-5 | -0.277 | 0.00828 | -0.039 | -33.486
-4.5 | -0.22 | 0.0081 | -0.039 | -27.137
-4 | -0.161 | 0.00797 | -0.04 | -20.212
-3.5 | -0.102 | 0.0078 | -0.04 | -13.063
-3 | -0.042 | 0.0077 | -0.04 | -5.477
-2.5 | 0.018 | 0.00759 | -0.041 | 2.36
-2 | 0.078 | 0.00749 | -0.041 | 10.437
-1.5 | 0.139 | 0.00745 | -0.042 | 18.61
-1 | 0.199 | 0.00565 | -0.042 | 35.289
-0.5 | 0.26 | 0.00567 | -0.043 | 45.825
0 | 0.32 | 0.00571 | -0.043 | 56.077
0.5 | 0.38 | 0.00577 | -0.044 | 65.839
1 | 0.44 | 0.00582 | -0.044 | 75.708
1.5 | 0.5 | 0.00588 | -0.045 | 85.144
2 | 0.56 | 0.006 | -0.045 | 93.396
2.5 | 0.62 | 0.0061 | -0.045 | 101.62
3 | 0.68 | 0.00627 | -0.046 | 108.491
3.5 | 0.739 | 0.00643 | -0.046 | 115.086
4 | 0.799 | 0.00659 | -0.047 | 121.223
4.5 | 0.858 | 0.00689 | -0.047 | 124.59
5 | 0.916 | 0.00689 | -0.048 | 132.963
5.5 | 0.972 | 0.00729 | -0.048 | 133.341
6 | 1.027 | 0.00739 | -0.049 | 138.962
6.5 | 1.08 | 0.00841 | -0.049 | 128.317
7 | 1.129 | 0.00888 | -0.049 | 127.066
7.5 | 1.176 | 0.00936 | -0.05 | 125.661
8 | 1.204 | 0.0144 | -0.049 | 83.558
8.5 | 1.243 | 0.01546 | -0.05 | 80.419
9 | 1.279 | 0.01639 | -0.05 | 78.063
9.5 | 1.311 | 0.01759 | -0.05 | 74.535
10 | 1.339 | 0.0188 | -0.051 | 71.234
10.5 | 1.358 | 0.02005 | -0.051 | 67.748
11 | 1.37 | 0.02154 | -0.051 | 63.605
11.5 | 1.375 | 0.02328 | -0.051 | 59.061
12 | 1.374 | 0.02502 | -0.052 | 54.908
12.5 | 1.364 | 0.02741 | -0.052 | 49.749
13 | 1.349 | 0.02928 | -0.052 | 46.078
13.5 | 1.327 | 0.0318 | -0.052 | 41.726
14 | 1.299 | 0.03441 | -0.053 | 37.758
14.5 | 1.264 | 0.03833 | -0.053 | 32.97
15 | 1.225 | 0.04169 | -0.053 | 29.395
15.5 | 1.182 | 0.04628 | -0.053 | 25.53
16 | 1.133 | 0.05228 | -0.052 | 21.663
16.5 | 1.08 | 0.05977 | -0.052 | 18.069

## 52. Re 2M Mach 0.10 (2)
BIGFOIL.COM POLAR EXPORT
NACA63-513 a=0.2
NACA63-513 a=0.2 |  |  |  | Cl Max: | 1.5355 | at alpha= | 17.5 | deg
XFOIL ncrit=9 |  |  |  | L/D Max: | 154.608 | at alpha= | 5.5 | deg
Re: | 2000000 |  |  | Cd Min: | 0.11329 | at alpha= | 20 | deg
Mach: | 0.1 |  |  | Cl=0 at alpha= | -2.7369 | deg
|  |  |  | @ Cl=0.1, Cd= | 0.0070301
|  |  |  | @ Cl=0.4, Cd= | 0.0049851
|  |  |  | @ Cl=0.6, Cd= | 0.0051261
alpha (deg) | Cl | Cd | Cm | Cl/Cd
-16 | -1.0612 | 0.05413 | -0.0534 | -19.6047
-15.5 | -1.1281 | 0.0391 | -0.0632 | -28.8517
-15 | -1.1616 | 0.03216 | -0.0631 | -36.1194
-14.5 | -1.1827 | 0.02793 | -0.0577 | -42.3451
-14 | -1.1718 | 0.02497 | -0.0535 | -46.9283
-13.5 | -1.1424 | 0.02267 | -0.0511 | -50.3926
-13 | -1.1054 | 0.02073 | -0.0494 | -53.3237
-12.5 | -1.0624 | 0.01922 | -0.0481 | -55.2758
-12 | -1.0175 | 0.01776 | -0.047 | -57.2917
-11.5 | -0.9694 | 0.01657 | -0.0461 | -58.5033
-10.5 | -0.8721 | 0.01397 | -0.0445 | -62.4266
-10 | -0.8193 | 0.0132 | -0.044 | -62.0682
-9.5 | -0.7666 | 0.01235 | -0.0436 | -62.0729
-9 | -0.7115 | 0.01188 | -0.0435 | -59.8906
-8 | -0.6004 | 0.01098 | -0.0433 | -54.6812
-7.5 | -0.5433 | 0.01079 | -0.0434 | -50.3522
-7 | -0.4883 | 0.01012 | -0.0433 | -48.251
-6.5 | -0.4313 | 0.00982 | -0.0435 | -43.9206
-6 | -0.3742 | 0.00952 | -0.0437 | -39.3067
-5.5 | -0.3175 | 0.00912 | -0.0438 | -34.8136
-5 | -0.261 | 0.00864 | -0.0439 | -30.2083
-4.5 | -0.2036 | 0.00835 | -0.0442 | -24.3832
-4 | -0.1459 | 0.00809 | -0.0445 | -18.0346
-3.5 | -0.0886 | 0.00771 | -0.0447 | -11.4916
-2.5 | 0.0275 | 0.0073 | -0.0455 | 3.7671
-2 | 0.0856 | 0.0071 | -0.0459 | 12.0563
-1.5 | 0.1433 | 0.00682 | -0.0463 | 21.0117
-1 | 0.2007 | 0.00637 | -0.0469 | 31.5071
-0.5 | 0.2555 | 0.00528 | -0.0474 | 48.3902
0 | 0.3134 | 0.00512 | -0.0479 | 61.2109
0.5 | 0.3712 | 0.005 | -0.0483 | 74.24
1 | 0.4294 | 0.00497 | -0.0488 | 86.3984
1.5 | 0.4873 | 0.005 | -0.0492 | 97.46
2 | 0.5457 | 0.00507 | -0.0497 | 107.6331
2.5 | 0.6038 | 0.00513 | -0.0502 | 117.6998
3 | 0.6615 | 0.00521 | -0.0506 | 126.9674
4 | 0.7753 | 0.00544 | -0.0511 | 142.5184
4.5 | 0.8304 | 0.00558 | -0.051 | 148.8172
5 | 0.8823 | 0.00577 | -0.0502 | 152.9116
5.5 | 0.9462 | 0.00612 | -0.0523 | 154.6078
6 | 1.0001 | 0.00669 | -0.0525 | 149.4918
7 | 1.1034 | 0.00814 | -0.0522 | 135.5528
7.5 | 1.1479 | 0.00943 | -0.0512 | 121.7285
8 | 1.1894 | 0.01079 | -0.0497 | 110.2317
8.5 | 1.2297 | 0.01204 | -0.048 | 102.1346
9 | 1.2693 | 0.01314 | -0.0461 | 96.5982
9.5 | 1.3078 | 0.01411 | -0.0441 | 92.686
10 | 1.3393 | 0.01506 | -0.0408 | 88.9309
10.5 | 1.3588 | 0.01632 | -0.0361 | 83.2598
11 | 1.3839 | 0.0177 | -0.0329 | 78.1864
11.5 | 1.4058 | 0.01949 | -0.03 | 72.1293
12 | 1.4275 | 0.02153 | -0.0275 | 66.3028
12.5 | 1.4495 | 0.0237 | -0.0255 | 61.1603
13 | 1.4651 | 0.02652 | -0.0234 | 55.2451
13.5 | 1.4818 | 0.02944 | -0.0218 | 50.3329
14 | 1.4982 | 0.03253 | -0.0205 | 46.0559
14.5 | 1.5078 | 0.0364 | -0.0194 | 41.4231
15 | 1.5153 | 0.04069 | -0.0186 | 37.2401
15.5 | 1.5267 | 0.04485 | -0.0184 | 34.0401
16 | 1.5328 | 0.04979 | -0.0184 | 30.7853
16.5 | 1.5304 | 0.05595 | -0.0189 | 27.353
17 | 1.5335 | 0.06183 | -0.0199 | 24.8019
17.5 | 1.5355 | 0.06806 | -0.0214 | 22.561
18 | 1.5322 | 0.07525 | -0.0233 | 20.3615
18.5 | 1.5277 | 0.08292 | -0.0258 | 18.4238
19 | 1.5177 | 0.0917 | -0.029 | 16.5507
19.5 | 1.502 | 0.10174 | -0.0332 | 14.7631
20 | 1.4799 | 0.11329 | -0.0385 | 13.0629

## 53. Re 2M Mach 0.25 (1)
BIGFOIL.COM POLAR EXPORT
NACA63-513 a=0.2
NACA63-513 a=0.2 |  |  |  | Cl Max: | 1.353 | at alpha= | 10.5 | deg
JavaFoil+Calcfoil stall+Eppler ext transition |  |  |  | L/D Max: | 137.31 | at alpha= | 5.5 | deg
Re: | 2000000 |  |  | Cd Min: | 0.00573 | at alpha= | -0.5 | deg
Mach: | 0.25 |  |  | Cl=0 at alpha= | -2.6475 | deg
|  |  |  | @ Cl=0.1, Cd= | 0.0075407
|  |  |  | @ Cl=0.4, Cd= | 0.0058459
|  |  |  | @ Cl=0.6, Cd= | 0.0061551
alpha (deg) | Cl | Cd | Cm | Cl/Cd
-15 | -0.238 | 0.13479 | -0.014 | -1.768
-14.5 | -0.292 | 0.12424 | -0.014 | -2.352
-14 | -0.34 | 0.11579 | -0.015 | -2.934
-13.5 | -0.382 | 0.11173 | -0.015 | -3.422
-13 | -0.42 | 0.10029 | -0.015 | -4.189
-12.5 | -0.453 | 0.09512 | -0.015 | -4.758
-12 | -0.479 | 0.08891 | -0.016 | -5.393
-11.5 | -0.501 | 0.08151 | -0.016 | -6.143
-11 | -0.515 | 0.07547 | -0.017 | -6.825
-10.5 | -0.523 | 0.07111 | -0.017 | -7.351
-10 | -0.524 | 0.06624 | -0.017 | -7.905
-9.5 | -0.518 | 0.06115 | -0.018 | -8.469
-9 | -0.506 | 0.05647 | -0.019 | -8.957
-8.5 | -0.488 | 0.05156 | -0.02 | -9.461
-8 | -0.466 | 0.04634 | -0.022 | -10.051
-7.5 | -0.442 | 0.03989 | -0.025 | -11.073
-7 | -0.493 | 0.00886 | -0.038 | -55.679
-6.5 | -0.446 | 0.00861 | -0.039 | -51.834
-6 | -0.395 | 0.00828 | -0.039 | -47.742
-5.5 | -0.341 | 0.00863 | -0.039 | -39.537
-5 | -0.284 | 0.00844 | -0.04 | -33.646
-4.5 | -0.225 | 0.00824 | -0.04 | -27.342
-4 | -0.165 | 0.00808 | -0.041 | -20.462
-3.5 | -0.105 | 0.00788 | -0.041 | -13.276
-3 | -0.043 | 0.00777 | -0.042 | -5.571
-2.5 | 0.018 | 0.00765 | -0.042 | 2.403
-2 | 0.08 | 0.00756 | -0.042 | 10.62
-1.5 | 0.142 | 0.0075 | -0.043 | 18.995
-1 | 0.205 | 0.00745 | -0.043 | 27.463
-0.5 | 0.267 | 0.00573 | -0.044 | 46.556
0 | 0.329 | 0.00576 | -0.044 | 57.078
0.5 | 0.391 | 0.00584 | -0.045 | 66.883
1 | 0.452 | 0.00588 | -0.045 | 76.923
1.5 | 0.514 | 0.00594 | -0.046 | 86.479
2 | 0.576 | 0.0061 | -0.046 | 94.398
2.5 | 0.637 | 0.00624 | -0.047 | 102.176
3 | 0.698 | 0.00637 | -0.047 | 109.641
3.5 | 0.76 | 0.00656 | -0.048 | 115.748
4 | 0.821 | 0.00683 | -0.048 | 120.107
4.5 | 0.881 | 0.00687 | -0.049 | 128.243
5 | 0.94 | 0.00719 | -0.049 | 130.729
5.5 | 0.997 | 0.00726 | -0.05 | 137.31
6 | 1.052 | 0.00832 | -0.05 | 126.358
6.5 | 1.103 | 0.00882 | -0.05 | 125.147
7 | 1.152 | 0.00934 | -0.051 | 123.321
7.5 | 1.199 | 0.00989 | -0.051 | 121.202
8 | 1.225 | 0.01559 | -0.05 | 78.582
8.5 | 1.263 | 0.01661 | -0.051 | 76.085
9 | 1.296 | 0.01774 | -0.051 | 73.052
9.5 | 1.323 | 0.01906 | -0.051 | 69.4
10 | 1.344 | 0.02049 | -0.052 | 65.602
10.5 | 1.353 | 0.02208 | -0.052 | 61.272
11 | 1.351 | 0.02391 | -0.052 | 56.479
11.5 | 1.338 | 0.026 | -0.052 | 51.438
12 | 1.314 | 0.02825 | -0.053 | 46.508
12.5 | 1.278 | 0.03105 | -0.053 | 41.146
13 | 1.229 | 0.03481 | -0.053 | 35.3
13.5 | 1.171 | 0.03816 | -0.053 | 30.678
14 | 1.092 | 0.04632 | -0.052 | 23.57
14.5 | 1.008 | 0.05403 | -0.052 | 18.649
15 | 0.834 | 0.11644 | -0.032 | 7.16
15.5 | 0.756 | 0.12351 | -0.03 | 6.125

## 54. Re 2M Mach 0.25 (2)
BIGFOIL.COM POLAR EXPORT
NACA63-513 a=0.2
NACA63-513 a=0.2 |  |  |  | Cl Max: | 1.4783 | at alpha= | 15.5 | deg
XFOIL ncrit=9 |  |  |  | L/D Max: | 154.778 | at alpha= | 5.5 | deg
Re: | 2000000 |  |  | Cd Min: | 0.18532 | at alpha= | -16 | deg
Mach: | 0.25 |  |  | Cl=0 at alpha= | -2.7405 | deg
|  |  |  | @ Cl=0.1, Cd= | 0.0071513
|  |  |  | @ Cl=0.4, Cd= | 0.0050874
|  |  |  | @ Cl=0.6, Cd= | 0.0052184
alpha (deg) | Cl | Cd | Cm | Cl/Cd
-16 | -0.5253 | 0.18532 | 0.0205 | -2.8346
-15.5 | -0.5075 | 0.17819 | 0.0164 | -2.8481
-14 | -0.4659 | 0.15246 | 0.0031 | -3.0559
-13.5 | -0.4575 | 0.14306 | -0.0013 | -3.198
-12.5 | -0.6715 | 0.07633 | -0.0388 | -8.7973
-11.5 | -0.9126 | 0.03189 | -0.0595 | -28.6171
-11 | -0.9231 | 0.02316 | -0.0562 | -39.8575
-10.5 | -0.8905 | 0.01916 | -0.0538 | -46.477
-9.5 | -0.7953 | 0.01463 | -0.0505 | -54.3609
-9 | -0.7403 | 0.0134 | -0.0493 | -55.2463
-8.5 | -0.6838 | 0.01241 | -0.0484 | -55.1007
-8 | -0.6252 | 0.01182 | -0.0478 | -52.8934
-7.5 | -0.5662 | 0.01129 | -0.0473 | -50.1506
-7 | -0.5061 | 0.01096 | -0.047 | -46.177
-6.5 | -0.4481 | 0.01026 | -0.0466 | -43.6745
-6 | -0.3882 | 0.00992 | -0.0465 | -39.1331
-5.5 | -0.3281 | 0.00964 | -0.0464 | -34.0353
-5 | -0.2702 | 0.00892 | -0.0462 | -30.2915
-4.5 | -0.2105 | 0.00858 | -0.0463 | -24.5338
-4 | -0.1508 | 0.00825 | -0.0464 | -18.2788
-3.5 | -0.0911 | 0.00789 | -0.0465 | -11.5463
-3 | -0.0313 | 0.00758 | -0.0468 | -4.1293
-2.5 | 0.029 | 0.00742 | -0.0471 | 3.9084
-2 | 0.0892 | 0.0072 | -0.0474 | 12.3889
-1.5 | 0.1491 | 0.00693 | -0.0479 | 21.5152
-1 | 0.2084 | 0.00654 | -0.0484 | 31.8654
-0.5 | 0.2649 | 0.00538 | -0.0489 | 49.2379
0 | 0.3247 | 0.00518 | -0.0494 | 62.6834
0.5 | 0.3845 | 0.00509 | -0.0498 | 75.5403
1 | 0.4445 | 0.00508 | -0.0503 | 87.5
1.5 | 0.5046 | 0.00508 | -0.0507 | 99.3307
2 | 0.5649 | 0.00516 | -0.0512 | 109.4767
2.5 | 0.625 | 0.00526 | -0.0516 | 118.8213
3 | 0.685 | 0.00534 | -0.0521 | 128.2772
3.5 | 0.7446 | 0.00544 | -0.0524 | 136.875
4 | 0.8035 | 0.00556 | -0.0526 | 144.5144
4.5 | 0.8608 | 0.00576 | -0.0524 | 149.4444
5 | 0.915 | 0.00595 | -0.0516 | 153.7815
5.5 | 0.9782 | 0.00632 | -0.0528 | 154.7785
6 | 1.0356 | 0.00695 | -0.0531 | 149.0072
6.5 | 1.0898 | 0.00766 | -0.0528 | 142.2715
7 | 1.1399 | 0.00868 | -0.052 | 131.3249
7.5 | 1.1818 | 0.01021 | -0.0501 | 115.7493
8 | 1.2209 | 0.01169 | -0.0477 | 104.4397
8.5 | 1.2571 | 0.01306 | -0.0448 | 96.2557
9 | 1.2906 | 0.01424 | -0.0413 | 90.632
9.5 | 1.3101 | 0.01553 | -0.0359 | 84.3593
10 | 1.336 | 0.01701 | -0.0322 | 78.542
10.5 | 1.3585 | 0.01895 | -0.0289 | 71.6887
11 | 1.3824 | 0.02104 | -0.0261 | 65.7034
11.5 | 1.4007 | 0.02374 | -0.0234 | 59.0017
12 | 1.4219 | 0.02644 | -0.0214 | 53.7784
12.5 | 1.4358 | 0.02984 | -0.0194 | 48.1166
13 | 1.4495 | 0.03348 | -0.0178 | 43.2945
13.5 | 1.4614 | 0.0375 | -0.0165 | 38.9707
14 | 1.464 | 0.04268 | -0.0157 | 34.3018
14.5 | 1.4731 | 0.04756 | -0.0154 | 30.9735
15 | 1.478 | 0.0531 | -0.0156 | 27.8343
15.5 | 1.4783 | 0.05942 | -0.0162 | 24.8788
16 | 1.4737 | 0.06676 | -0.0177 | 22.0746
16.5 | 1.47 | 0.07428 | -0.0195 | 19.79
17 | 1.4657 | 0.08227 | -0.022 | 17.8157
17.5 | 1.4569 | 0.09121 | -0.0252 | 15.973
18 | 1.4406 | 0.10165 | -0.0295 | 14.1722
18.5 | 1.4205 | 0.11317 | -0.0349 | 12.5519
19 | 1.3954 | 0.12591 | -0.0414 | 11.0825
19.5 | 1.3796 | 0.13749 | -0.0478 | 10.0342
20 | 1.3603 | 0.14994 | -0.0552 | 9.0723

## 55. Re 2M Mach 0.50 (1)
BIGFOIL.COM POLAR EXPORT
NACA63-513 a=0.2
NACA63-513 a=0.2 |  |  |  | Cl Max: | 1.29 | at alpha= | 8 | deg
JavaFoil+Calcfoil stall+Eppler ext transition |  |  |  | L/D Max: | 119.367 | at alpha= | 4.5 | deg
Re: | 2000000 |  |  | Cd Min: | 0.00597 | at alpha= | -0.5 | deg
Mach: | 0.5 |  |  | Cl=0 at alpha= | -2.6471 | deg
|  |  |  | @ Cl=0.1, Cd= | 0.007807
|  |  |  | @ Cl=0.4, Cd= | 0.0061035
|  |  |  | @ Cl=0.6, Cd= | 0.0064716
alpha (deg) | Cl | Cd | Cm | Cl/Cd
-20 | -0.967 | 0.17954 | -0.019 | -5.385
-19.5 | -0.94 | 0.17251 | -0.019 | -5.446
-19 | -0.912 | 0.16555 | -0.019 | -5.511
-18.5 | -0.883 | 0.16024 | -0.019 | -5.51
-18 | -0.855 | 0.15342 | -0.019 | -5.574
-17.5 | -0.827 | 0.15155 | -0.019 | -5.46
-17 | -0.8 | 0.14715 | -0.019 | -5.436
-16.5 | -0.773 | 0.1405 | -0.019 | -5.499
-16 | -0.744 | 0.13763 | -0.019 | -5.409
-15.5 | -0.716 | 0.13386 | -0.018 | -5.346
-15 | -0.688 | 0.12747 | -0.018 | -5.397
-14.5 | -0.66 | 0.11907 | -0.019 | -5.547
-14 | -0.633 | 0.11956 | -0.019 | -5.292
-13.5 | -0.605 | 0.13687 | -0.019 | -4.42
-13 | -0.577 | 0.10945 | -0.019 | -5.269
-12.5 | -0.548 | 0.10549 | -0.018 | -5.198
-12 | -0.521 | 0.10207 | -0.018 | -5.101
-11.5 | -0.493 | 0.09877 | -0.018 | -4.99
-11 | -0.465 | 0.09116 | -0.019 | -5.103
-10.5 | -0.437 | 0.08841 | -0.019 | -4.947
-10 | -0.409 | 0.08652 | -0.019 | -4.73
-9.5 | -0.381 | 0.07314 | -0.018 | -5.211
-9 | -0.353 | 0.0654 | -0.018 | -5.402
-8.5 | -0.326 | 0.05922 | -0.019 | -5.497
-8 | -0.298 | 0.05431 | -0.019 | -5.481
-7.5 | -0.27 | 0.06504 | -0.018 | -4.145
-7 | -0.242 | 0.05404 | -0.018 | -4.474
-6.5 | -0.315 | 0.04845 | -0.02 | -6.492
-6 | -0.322 | 0.04155 | -0.021 | -7.743
-5.5 | -0.292 | 0.03815 | -0.022 | -7.646
-5 | -0.307 | 0.00899 | -0.045 | -34.191
-4.5 | -0.247 | 0.00878 | -0.045 | -28.108
-4 | -0.183 | 0.00855 | -0.045 | -21.356
-3.5 | -0.116 | 0.00834 | -0.046 | -13.899
-3 | -0.048 | 0.00814 | -0.046 | -5.916
-2.5 | 0.02 | 0.00794 | -0.047 | 2.579
-2 | 0.09 | 0.00782 | -0.047 | 11.458
-1.5 | 0.159 | 0.00773 | -0.048 | 20.572
-1 | 0.229 | 0.0077 | -0.048 | 29.722
-0.5 | 0.298 | 0.00597 | -0.049 | 49.912
0 | 0.367 | 0.00607 | -0.05 | 60.499
0.5 | 0.436 | 0.00614 | -0.05 | 71.124
1 | 0.505 | 0.00628 | -0.051 | 80.426
1.5 | 0.574 | 0.0064 | -0.051 | 89.758
2 | 0.643 | 0.00659 | -0.052 | 97.521
2.5 | 0.711 | 0.0068 | -0.052 | 104.546
3 | 0.78 | 0.0071 | -0.053 | 109.782
3.5 | 0.846 | 0.00724 | -0.053 | 116.872
4 | 0.911 | 0.00769 | -0.054 | 118.419
4.5 | 0.974 | 0.00816 | -0.054 | 119.367
5 | 1.035 | 0.00877 | -0.054 | 117.981
5.5 | 1.093 | 0.00957 | -0.055 | 114.183
6 | 1.148 | 0.0103 | -0.055 | 111.515
6.5 | 1.2 | 0.01109 | -0.055 | 108.245
7 | 1.228 | 0.01771 | -0.055 | 69.375
7.5 | 1.265 | 0.01954 | -0.055 | 64.721
8 | 1.29 | 0.02138 | -0.055 | 60.362
8.5 | 1.29 | 0.02356 | -0.056 | 54.735
9 | 1.24 | 0.02622 | -0.056 | 47.297
9.5 | 0.982 | 0.0312 | -0.056 | 31.473
10 | 0.688 | 0.06957 | -0.028 | 9.89
10.5 | 0.712 | 0.08231 | -0.025 | 8.655
11 | 0.739 | 0.09281 | -0.026 | 7.96
11.5 | 0.765 | 0.0936 | -0.026 | 8.172
12 | 0.792 | 0.10225 | -0.028 | 7.746
12.5 | 0.818 | 0.10571 | -0.029 | 7.739
13 | 0.844 | 0.10991 | -0.029 | 7.68

## 56. Re 2M Mach 0.50 (2)
BIGFOIL.COM POLAR EXPORT
NACA63-513 a=0.2
NACA63-513 a=0.2 |  |  |  | Cl Max: | 1.3352 | at alpha= | 11 | deg
XFOIL ncrit=9 |  |  |  | L/D Max: | 153.575 | at alpha= | 5 | deg
Re: | 2000000 |  |  | Cd Min: | 0.2663 | at alpha= | -20 | deg
Mach: | 0.5 |  |  | Cl=0 at alpha= | -2.7616 | deg
|  |  |  | @ Cl=0.1, Cd= | 0.0076264
|  |  |  | @ Cl=0.4, Cd= | 0.0055247
|  |  |  | @ Cl=0.6, Cd= | 0.005555
alpha (deg) | Cl | Cd | Cm | Cl/Cd
-20 | -0.7305 | 0.2663 | 0.0683 | -2.7431
-19.5 | -0.7066 | 0.25826 | 0.0629 | -2.736
-19 | -0.6829 | 0.24953 | 0.0576 | -2.7367
-18.5 | -0.6591 | 0.24074 | 0.0521 | -2.7378
-18 | -0.6364 | 0.23167 | 0.0466 | -2.747
-17.5 | -0.6139 | 0.22301 | 0.0415 | -2.7528
-17 | -0.5902 | 0.21573 | 0.0367 | -2.7358
-16.5 | -0.5663 | 0.20819 | 0.0318 | -2.7201
-15.5 | -0.5243 | 0.19206 | 0.023 | -2.7299
-15 | -0.5044 | 0.18329 | 0.0182 | -2.7519
-14.5 | -0.4839 | 0.17489 | 0.0136 | -2.7669
-14 | -0.4632 | 0.1673 | 0.0094 | -2.7687
-13.5 | -0.4447 | 0.15857 | 0.0047 | -2.8044
-13 | -0.4267 | 0.14988 | -0.0001 | -2.8469
-12.5 | -0.4109 | 0.14086 | -0.0049 | -2.9171
-12 | -0.3975 | 0.13142 | -0.0099 | -3.0247
-11.5 | -0.3859 | 0.12193 | -0.0149 | -3.1649
-11 | -0.375 | 0.11324 | -0.0198 | -3.3116
-10.5 | -0.3619 | 0.10533 | -0.0244 | -3.4359
-10 | -0.3518 | 0.09706 | -0.0291 | -3.6246
-9.5 | -0.3484 | 0.0879 | -0.0343 | -3.9636
-9 | -0.3547 | 0.07761 | -0.0405 | -4.5703
-8.5 | -0.372 | 0.06628 | -0.048 | -5.6126
-7.5 | -0.4192 | 0.04617 | -0.064 | -9.0795
-7 | -0.43 | 0.03835 | -0.0653 | -11.2125
-6.5 | -0.4263 | 0.02976 | -0.065 | -14.3246
-6 | -0.4231 | 0.01792 | -0.0628 | -23.6105
-5.5 | -0.3737 | 0.01291 | -0.0602 | -28.9466
-5 | -0.3058 | 0.01156 | -0.0586 | -26.4533
-4.5 | -0.239 | 0.01019 | -0.057 | -23.4544
-4 | -0.1704 | 0.0094 | -0.056 | -18.1277
-3.5 | -0.1018 | 0.00877 | -0.0552 | -11.6078
-3 | -0.033 | 0.00822 | -0.0547 | -4.0146
-2.5 | 0.0362 | 0.00781 | -0.0545 | 4.6351
-2 | 0.1057 | 0.00761 | -0.0546 | 13.8896
-1.5 | 0.1751 | 0.00738 | -0.0548 | 23.7263
-1 | 0.2438 | 0.00707 | -0.0551 | 34.4837
-0.5 | 0.3084 | 0.00598 | -0.0556 | 51.5719
0 | 0.3757 | 0.00556 | -0.0561 | 67.5719
0.5 | 0.4446 | 0.00546 | -0.0565 | 81.4286
1 | 0.5136 | 0.00545 | -0.0569 | 94.2385
1.5 | 0.5826 | 0.00553 | -0.0573 | 105.3526
2 | 0.6523 | 0.00563 | -0.0577 | 115.8615
2.5 | 0.7219 | 0.00575 | -0.0581 | 125.5478
3 | 0.7914 | 0.0059 | -0.0583 | 134.1356
3.5 | 0.8607 | 0.00608 | -0.0583 | 141.5625
4 | 0.9295 | 0.00629 | -0.0581 | 147.7742
4.5 | 0.9969 | 0.00656 | -0.0575 | 151.9665
5 | 1.0612 | 0.00691 | -0.0561 | 153.5745
5.5 | 1.1225 | 0.00744 | -0.054 | 150.8737
6 | 1.1916 | 0.00832 | -0.054 | 143.2212
6.5 | 1.2444 | 0.00953 | -0.051 | 130.5771
7 | 1.2658 | 0.01177 | -0.0444 | 107.5446
7.5 | 1.2619 | 0.01439 | -0.0352 | 87.6928
8 | 1.265 | 0.01792 | -0.0293 | 70.5915
8.5 | 1.2785 | 0.02145 | -0.0251 | 59.6037
9 | 1.2975 | 0.02498 | -0.0217 | 51.9416
9.5 | 1.3109 | 0.02912 | -0.0186 | 45.0172
10 | 1.3257 | 0.03347 | -0.0161 | 39.6086
10.5 | 1.3294 | 0.03891 | -0.014 | 34.166
11 | 1.3352 | 0.04463 | -0.0125 | 29.9171
11.5 | 1.333 | 0.05145 | -0.012 | 25.9086
12 | 1.3265 | 0.05917 | -0.0123 | 22.4185
12.5 | 1.3159 | 0.06771 | -0.0135 | 19.4344
13 | 1.3 | 0.07736 | -0.0159 | 16.8046
13.5 | 1.2799 | 0.08809 | -0.0194 | 14.5295
14 | 1.2578 | 0.09977 | -0.0242 | 12.607
14.5 | 1.2348 | 0.11236 | -0.0304 | 10.9897
15 | 1.2132 | 0.12544 | -0.0376 | 9.6716
15.5 | 1.1928 | 0.1391 | -0.0458 | 8.5751
16 | 1.1731 | 0.15326 | -0.055 | 7.6543

## 57. Re 3M Mach 0.00 (1)
BIGFOIL.COM POLAR EXPORT
NACA63-513 a=0.2
NACA63-513 a=0.2 |  |  |  | Cl Max: | 1.385 | at alpha= | 12 | deg
JavaFoil+Calcfoil stall+Eppler ext transition |  |  |  | L/D Max: | 151.101 | at alpha= | 6.5 | deg
Re: | 3000000 |  |  | Cd Min: | 0.00539 | at alpha= | -1 | deg
Mach: | 0 |  |  | Cl=0 at alpha= | -2.65 | deg
|  |  |  | @ Cl=0.1, Cd= | 0.0070717
|  |  |  | @ Cl=0.4, Cd= | 0.005522
|  |  |  | @ Cl=0.6, Cd= | 0.0058425
alpha (deg) | Cl | Cd | Cm | Cl/Cd
-17.5 | -0.516 | 0.14376 | -0.014 | -3.59
-17 | -0.532 | 0.13862 | -0.014 | -3.835
-16.5 | -0.547 | 0.13201 | -0.015 | -4.141
-16 | -0.561 | 0.12336 | -0.015 | -4.548
-15.5 | -0.574 | 0.11793 | -0.015 | -4.868
-15 | -0.586 | 0.1093 | -0.015 | -5.364
-14.5 | -0.597 | 0.10431 | -0.016 | -5.722
-14 | -0.605 | 0.09944 | -0.016 | -6.084
-13.5 | -0.612 | 0.09253 | -0.016 | -6.613
-13 | -0.616 | 0.0862 | -0.017 | -7.143
-12.5 | -0.617 | 0.0812 | -0.017 | -7.596
-12 | -0.614 | 0.0769 | -0.017 | -7.99
-11.5 | -0.609 | 0.0728 | -0.018 | -8.36
-11 | -0.6 | 0.06772 | -0.018 | -8.859
-10.5 | -0.588 | 0.06351 | -0.019 | -9.252
-10 | -0.572 | 0.05866 | -0.02 | -9.755
-9.5 | -0.56 | 0.04905 | -0.023 | -11.424
-9 | -0.54 | 0.04381 | -0.024 | -12.319
-8.5 | -0.615 | 0.0091 | -0.036 | -67.575
-8 | -0.576 | 0.00868 | -0.036 | -66.386
-7.5 | -0.533 | 0.00841 | -0.037 | -63.421
-7 | -0.487 | 0.00813 | -0.037 | -59.937
-6.5 | -0.438 | 0.00787 | -0.037 | -55.647
-6 | -0.386 | 0.00763 | -0.038 | -50.631
-5.5 | -0.332 | 0.00798 | -0.038 | -41.663
-5 | -0.276 | 0.00779 | -0.039 | -35.449
-4.5 | -0.219 | 0.00762 | -0.039 | -28.693
-4 | -0.16 | 0.00748 | -0.039 | -21.443
-3.5 | -0.101 | 0.00737 | -0.04 | -13.769
-3 | -0.042 | 0.00727 | -0.04 | -5.772
-2.5 | 0.018 | 0.00717 | -0.041 | 2.485
-2 | 0.078 | 0.00709 | -0.041 | 10.984
-1.5 | 0.138 | 0.00704 | -0.042 | 19.607
-1 | 0.198 | 0.00539 | -0.042 | 36.793
-0.5 | 0.258 | 0.00543 | -0.042 | 47.621
0 | 0.318 | 0.00542 | -0.043 | 58.698
0.5 | 0.378 | 0.0055 | -0.043 | 68.761
1 | 0.438 | 0.00556 | -0.044 | 78.759
1.5 | 0.498 | 0.00565 | -0.044 | 88.058
2 | 0.558 | 0.00575 | -0.045 | 96.887
2.5 | 0.617 | 0.00588 | -0.045 | 104.924
3 | 0.677 | 0.00599 | -0.046 | 113.025
3.5 | 0.736 | 0.00617 | -0.046 | 119.337
4 | 0.795 | 0.00641 | -0.047 | 124.099
4.5 | 0.854 | 0.00665 | -0.047 | 128.365
5 | 0.911 | 0.00673 | -0.048 | 135.331
5.5 | 0.968 | 0.00713 | -0.048 | 135.75
6 | 1.023 | 0.00715 | -0.049 | 143.163
6.5 | 1.077 | 0.00712 | -0.049 | 151.101
7 | 1.127 | 0.00839 | -0.049 | 134.321
7.5 | 1.174 | 0.00886 | -0.05 | 132.502
8 | 1.204 | 0.01319 | -0.049 | 91.291
8.5 | 1.244 | 0.01415 | -0.05 | 87.918
9 | 1.28 | 0.01506 | -0.05 | 85.032
9.5 | 1.313 | 0.01603 | -0.05 | 81.925
10 | 1.342 | 0.01703 | -0.051 | 78.785
10.5 | 1.363 | 0.01811 | -0.051 | 75.252
11 | 1.377 | 0.01943 | -0.051 | 70.865
11.5 | 1.384 | 0.02095 | -0.051 | 66.055
12 | 1.385 | 0.02263 | -0.052 | 61.192
12.5 | 1.38 | 0.02439 | -0.052 | 56.575
13 | 1.369 | 0.02606 | -0.052 | 52.524
13.5 | 1.351 | 0.02827 | -0.053 | 47.79
14 | 1.328 | 0.03065 | -0.053 | 43.323
14.5 | 1.298 | 0.03388 | -0.053 | 38.305
15 | 1.265 | 0.03665 | -0.053 | 34.526
15.5 | 1.228 | 0.04013 | -0.053 | 30.599
16 | 1.188 | 0.04402 | -0.053 | 26.986
16.5 | 1.143 | 0.04918 | -0.053 | 23.249
17 | 1.095 | 0.05582 | -0.053 | 19.623

## 58. Re 3M Mach 0.00 (2)
BIGFOIL.COM POLAR EXPORT
NACA63-513 a=0.2
NACA63-513 a=0.2 |  |  |  | Cl Max: | 1.6064 | at alpha= | 17.5 | deg
XFOIL ncrit=9 |  |  |  | L/D Max: | 161.457 | at alpha= | 5 | deg
Re: | 3000000 |  |  | Cd Min: | 0.09173 | at alpha= | 20 | deg
Mach: | 0 |  |  | Cl=0 at alpha= | -2.7262 | deg
|  |  |  | @ Cl=0.1, Cd= | 0.0065085
|  |  |  | @ Cl=0.4, Cd= | 0.0046492
|  |  |  | @ Cl=0.6, Cd= | 0.0047172
alpha (deg) | Cl | Cd | Cm | Cl/Cd
-18 | -1.1985 | 0.05894 | -0.0501 | -20.3342
-17.5 | -1.2889 | 0.03997 | -0.0628 | -32.2467
-17 | -1.3111 | 0.03339 | -0.0639 | -39.2662
-16.5 | -1.3222 | 0.02909 | -0.0619 | -45.452
-16 | -1.325 | 0.02636 | -0.0572 | -50.2656
-15.5 | -1.3084 | 0.0243 | -0.0536 | -53.8436
-15 | -1.284 | 0.0226 | -0.0503 | -56.8142
-14.5 | -1.2488 | 0.02107 | -0.0483 | -59.2691
-14 | -1.2092 | 0.01967 | -0.0469 | -61.4743
-13 | -1.1237 | 0.01685 | -0.0446 | -66.6884
-12 | -1.0292 | 0.01447 | -0.043 | -71.1265
-11.5 | -0.9788 | 0.01359 | -0.0426 | -72.0235
-11 | -0.927 | 0.01285 | -0.0423 | -72.1401
-10.5 | -0.8753 | 0.012 | -0.0419 | -72.9417
-10 | -0.8224 | 0.01132 | -0.0417 | -72.6502
-9.5 | -0.7682 | 0.01079 | -0.0416 | -71.1956
-9 | -0.7138 | 0.01026 | -0.0415 | -69.5712
-8.5 | -0.6581 | 0.00993 | -0.0416 | -66.2739
-8 | -0.6028 | 0.00948 | -0.0416 | -63.5865
-7.5 | -0.5463 | 0.00921 | -0.0418 | -59.316
-7 | -0.4894 | 0.00902 | -0.0421 | -54.2572
-6.5 | -0.4335 | 0.00854 | -0.0422 | -50.7611
-5.5 | -0.3194 | 0.00803 | -0.0428 | -39.7758
-5 | -0.2617 | 0.00787 | -0.0432 | -33.2529
-4.5 | -0.2049 | 0.00747 | -0.0434 | -27.4297
-4 | -0.1474 | 0.00725 | -0.0438 | -20.331
-3.5 | -0.0895 | 0.00707 | -0.0442 | -12.6591
-3 | -0.0317 | 0.00688 | -0.0446 | -4.6076
-2.5 | 0.0262 | 0.00672 | -0.045 | 3.8988
-2 | 0.0843 | 0.00656 | -0.0455 | 12.8506
-1.5 | 0.1422 | 0.00637 | -0.046 | 22.3234
-1 | 0.1998 | 0.0061 | -0.0465 | 32.7541
-0.5 | 0.2559 | 0.0053 | -0.0472 | 48.283
0 | 0.3127 | 0.00483 | -0.0478 | 64.7412
0.5 | 0.3705 | 0.00469 | -0.0483 | 78.9979
1 | 0.4284 | 0.00461 | -0.0488 | 92.9284
1.5 | 0.4864 | 0.00459 | -0.0493 | 105.9695
2 | 0.5445 | 0.00466 | -0.0499 | 116.8455
2.5 | 0.6027 | 0.00472 | -0.0505 | 127.6907
3 | 0.6606 | 0.00479 | -0.051 | 137.9123
3.5 | 0.7182 | 0.0049 | -0.0515 | 146.5714
4 | 0.7751 | 0.00506 | -0.052 | 153.1818
4.5 | 0.8312 | 0.00527 | -0.0523 | 157.723
5 | 0.8864 | 0.00549 | -0.0524 | 161.4572
5.5 | 0.9377 | 0.00595 | -0.052 | 157.5966
6 | 0.9906 | 0.00641 | -0.0519 | 154.5398
6.5 | 1.0466 | 0.00707 | -0.0527 | 148.0339
7 | 1.095 | 0.0081 | -0.0523 | 135.1852
7.5 | 1.1411 | 0.00922 | -0.0515 | 123.7636
8 | 1.1865 | 0.01026 | -0.0506 | 115.6433
8.5 | 1.2309 | 0.01124 | -0.0495 | 109.5107
9 | 1.2755 | 0.01206 | -0.0484 | 105.7629
9.5 | 1.3191 | 0.01282 | -0.0472 | 102.8939
10 | 1.3595 | 0.01365 | -0.0455 | 99.5971
10.5 | 1.3967 | 0.01444 | -0.0433 | 96.7244
11 | 1.4166 | 0.01548 | -0.0383 | 91.5116
11.5 | 1.4417 | 0.01666 | -0.035 | 86.5366
12 | 1.4643 | 0.01823 | -0.0319 | 80.3236
12.5 | 1.4867 | 0.02001 | -0.0293 | 74.2979
13 | 1.5097 | 0.02194 | -0.0272 | 68.8104
13.5 | 1.5287 | 0.02432 | -0.0251 | 62.8577
14 | 1.5442 | 0.02711 | -0.0232 | 56.9605
14.5 | 1.5621 | 0.02985 | -0.0219 | 52.3317
15 | 1.5738 | 0.03325 | -0.0205 | 47.3323
15.5 | 1.5806 | 0.03731 | -0.0194 | 42.364
16 | 1.5935 | 0.04107 | -0.019 | 38.7996
16.5 | 1.6007 | 0.04559 | -0.0188 | 35.1108
17 | 1.6062 | 0.05059 | -0.019 | 31.7494
17.5 | 1.6064 | 0.0564 | -0.0197 | 28.4823
18 | 1.6048 | 0.06275 | -0.0208 | 25.5745
18.5 | 1.6063 | 0.06894 | -0.0223 | 23.3
19 | 1.604 | 0.07588 | -0.0243 | 21.1386
19.5 | 1.5982 | 0.0836 | -0.0269 | 19.1172
20 | 1.5914 | 0.09173 | -0.0299 | 17.3487

## 59. Re 3M Mach 0.10 (1)
BIGFOIL.COM POLAR EXPORT
NACA63-513 a=0.2
NACA63-513 a=0.2 |  |  |  | Cl Max: | 1.38 | at alpha= | 11.5 | deg
JavaFoil+Calcfoil stall+Eppler ext transition |  |  |  | L/D Max: | 142.546 | at alpha= | 6 | deg
Re: | 3000000 |  |  | Cd Min: | 0.00539 | at alpha= | -1 | deg
Mach: | 0.1 |  |  | Cl=0 at alpha= | -2.65 | deg
|  |  |  | @ Cl=0.1, Cd= | 0.0070756
|  |  |  | @ Cl=0.4, Cd= | 0.00553
|  |  |  | @ Cl=0.6, Cd= | 0.0058333
alpha (deg) | Cl | Cd | Cm | Cl/Cd
-13.5 | -0.589 | 0.09539 | -0.016 | -6.17
-13 | -0.596 | 0.08793 | -0.017 | -6.778
-12.5 | -0.6 | 0.08233 | -0.017 | -7.289
-12 | -0.601 | 0.07739 | -0.017 | -7.767
-11.5 | -0.597 | 0.07386 | -0.017 | -8.088
-11 | -0.591 | 0.06831 | -0.018 | -8.654
-10.5 | -0.581 | 0.06432 | -0.018 | -9.029
-10 | -0.567 | 0.05961 | -0.019 | -9.509
-9.5 | -0.554 | 0.0516 | -0.022 | -10.733
-9 | -0.53 | 0.04894 | -0.022 | -10.835
-8.5 | -0.614 | 0.00916 | -0.036 | -67.045
-8 | -0.576 | 0.00875 | -0.036 | -65.869
-7.5 | -0.534 | 0.00844 | -0.037 | -63.26
-7 | -0.488 | 0.00816 | -0.037 | -59.881
-6.5 | -0.44 | 0.0079 | -0.038 | -55.632
-6 | -0.388 | 0.00766 | -0.038 | -50.663
-5.5 | -0.334 | 0.00799 | -0.038 | -41.76
-5 | -0.277 | 0.00781 | -0.039 | -35.519
-4.5 | -0.22 | 0.00764 | -0.039 | -28.755
-4 | -0.161 | 0.0075 | -0.04 | -21.506
-3.5 | -0.102 | 0.00738 | -0.04 | -13.808
-3 | -0.042 | 0.00728 | -0.04 | -5.793
-2.5 | 0.018 | 0.00718 | -0.041 | 2.494
-2 | 0.078 | 0.00709 | -0.041 | 11.031
-1.5 | 0.139 | 0.00705 | -0.042 | 19.682
-1 | 0.199 | 0.00539 | -0.042 | 36.947
-0.5 | 0.26 | 0.00543 | -0.043 | 47.825
0 | 0.32 | 0.00545 | -0.043 | 58.729
0.5 | 0.38 | 0.0055 | -0.044 | 69.084
1 | 0.44 | 0.00559 | -0.044 | 78.707
1.5 | 0.5 | 0.00567 | -0.045 | 88.267
2 | 0.56 | 0.00576 | -0.045 | 97.357
2.5 | 0.62 | 0.00587 | -0.045 | 105.598
3 | 0.68 | 0.00599 | -0.046 | 113.481
3.5 | 0.739 | 0.00617 | -0.046 | 119.831
4 | 0.799 | 0.00641 | -0.047 | 124.562
4.5 | 0.858 | 0.00672 | -0.047 | 127.738
5 | 0.916 | 0.00675 | -0.048 | 135.756
5.5 | 0.973 | 0.00721 | -0.048 | 134.887
6 | 1.028 | 0.00721 | -0.049 | 142.546
6.5 | 1.081 | 0.0081 | -0.049 | 133.468
7 | 1.131 | 0.00847 | -0.05 | 133.628
7.5 | 1.179 | 0.00894 | -0.05 | 131.892
8 | 1.208 | 0.01335 | -0.05 | 90.469
8.5 | 1.248 | 0.01435 | -0.05 | 86.958
9 | 1.284 | 0.01525 | -0.05 | 84.189
9.5 | 1.316 | 0.0163 | -0.05 | 80.732
10 | 1.344 | 0.01726 | -0.051 | 77.836
10.5 | 1.363 | 0.0184 | -0.051 | 74.1
11 | 1.375 | 0.01976 | -0.051 | 69.612
11.5 | 1.38 | 0.02134 | -0.052 | 64.672
12 | 1.379 | 0.02293 | -0.052 | 60.141
12.5 | 1.369 | 0.02511 | -0.052 | 54.517
13 | 1.355 | 0.02683 | -0.052 | 50.492
13.5 | 1.332 | 0.02914 | -0.053 | 45.726
14 | 1.305 | 0.03147 | -0.053 | 41.463
14.5 | 1.27 | 0.03494 | -0.053 | 36.338
15 | 1.232 | 0.03792 | -0.053 | 32.489
15.5 | 1.189 | 0.04176 | -0.053 | 28.469
16 | 1.142 | 0.04655 | -0.053 | 24.527
16.5 | 1.092 | 0.05218 | -0.053 | 20.92

## 60. Re 3M Mach 0.10 (2)
BIGFOIL.COM POLAR EXPORT
NACA63-513 a=0.2
NACA63-513 a=0.2 |  |  |  | Cl Max: | 1.5944 | at alpha= | 17 | deg
XFOIL ncrit=9 |  |  |  | L/D Max: | 161.338 | at alpha= | 5 | deg
Re: | 3000000 |  |  | Cd Min: | 0.09803 | at alpha= | 20 | deg
Mach: | 0.1 |  |  | Cl=0 at alpha= | -2.7275 | deg
|  |  |  | @ Cl=0.1, Cd= | 0.0065308
|  |  |  | @ Cl=0.4, Cd= | 0.0046628
|  |  |  | @ Cl=0.6, Cd= | 0.0047322
alpha (deg) | Cl | Cd | Cm | Cl/Cd
-17 | -1.1937 | 0.04787 | -0.0601 | -24.9363
-16.5 | -1.2472 | 0.03652 | -0.0656 | -34.1512
-16 | -1.2671 | 0.03103 | -0.0647 | -40.8347
-15 | -1.2725 | 0.02518 | -0.055 | -50.5361
-14.5 | -1.2462 | 0.02305 | -0.0522 | -54.0651
-14 | -1.2117 | 0.02118 | -0.0501 | -57.2096
-13 | -1.1269 | 0.01829 | -0.0473 | -61.6129
-12 | -1.0367 | 0.01513 | -0.045 | -68.5195
-11.5 | -0.9866 | 0.01409 | -0.0443 | -70.0213
-11 | -0.9347 | 0.01321 | -0.0437 | -70.757
-10.5 | -0.8815 | 0.01248 | -0.0433 | -70.633
-10 | -0.8291 | 0.01157 | -0.0428 | -71.6595
-9.5 | -0.7746 | 0.01097 | -0.0426 | -70.6108
-9 | -0.7197 | 0.01038 | -0.0424 | -69.3353
-8.5 | -0.6636 | 0.01 | -0.0424 | -66.36
-8 | -0.6076 | 0.00956 | -0.0424 | -63.5565
-7.5 | -0.5506 | 0.00927 | -0.0425 | -59.3959
-7 | -0.4931 | 0.00906 | -0.0427 | -54.426
-6.5 | -0.4366 | 0.00862 | -0.0427 | -50.6497
-6 | -0.3793 | 0.00831 | -0.0429 | -45.6438
-5.5 | -0.3216 | 0.00807 | -0.0432 | -39.8513
-5 | -0.2635 | 0.00789 | -0.0435 | -33.3967
-4.5 | -0.2063 | 0.0075 | -0.0438 | -27.5067
-4 | -0.1483 | 0.00727 | -0.0441 | -20.3989
-3.5 | -0.0901 | 0.00708 | -0.0445 | -12.726
-3 | -0.0318 | 0.0069 | -0.0449 | -4.6087
-2 | 0.0849 | 0.00658 | -0.0458 | 12.9027
-1.5 | 0.1432 | 0.00639 | -0.0463 | 22.41
-1 | 0.2012 | 0.00613 | -0.0468 | 32.8222
-0.5 | 0.2576 | 0.00533 | -0.0475 | 48.3302
0 | 0.3148 | 0.00484 | -0.048 | 65.0413
0.5 | 0.3729 | 0.0047 | -0.0486 | 79.3404
1 | 0.4312 | 0.00462 | -0.0491 | 93.3333
1.5 | 0.4896 | 0.0046 | -0.0496 | 106.4348
2 | 0.5481 | 0.00467 | -0.0502 | 117.3662
2.5 | 0.6065 | 0.00474 | -0.0507 | 127.9536
3 | 0.6648 | 0.00481 | -0.0513 | 138.2121
3.5 | 0.7228 | 0.00491 | -0.0518 | 147.2098
4 | 0.7801 | 0.00509 | -0.0522 | 153.2613
4.5 | 0.8367 | 0.00529 | -0.0525 | 158.1664
5 | 0.8922 | 0.00553 | -0.0527 | 161.3382
5.5 | 0.944 | 0.00598 | -0.0522 | 157.8595
6 | 0.9968 | 0.00645 | -0.0519 | 154.5426
6.5 | 1.0534 | 0.00713 | -0.0528 | 147.7419
7 | 1.1017 | 0.00819 | -0.0523 | 134.5177
7.5 | 1.1476 | 0.00935 | -0.0514 | 122.738
8 | 1.193 | 0.01039 | -0.0504 | 114.8219
8.5 | 1.237 | 0.0114 | -0.0491 | 108.5088
9 | 1.2819 | 0.01221 | -0.0479 | 104.9877
9.5 | 1.3252 | 0.01299 | -0.0465 | 102.0169
10 | 1.3648 | 0.01384 | -0.0445 | 98.6127
10.5 | 1.3959 | 0.01469 | -0.0411 | 95.0238
11 | 1.4164 | 0.01584 | -0.0365 | 89.4192
11.5 | 1.4415 | 0.01716 | -0.0333 | 84.0035
12 | 1.4633 | 0.01892 | -0.0302 | 77.3414
12.5 | 1.4868 | 0.02076 | -0.0279 | 71.6185
13 | 1.5086 | 0.0229 | -0.0257 | 65.8777
13.5 | 1.5256 | 0.02555 | -0.0236 | 59.7104
14 | 1.5426 | 0.02834 | -0.0219 | 54.4319
14.5 | 1.5583 | 0.03141 | -0.0205 | 49.6116
15 | 1.5672 | 0.03519 | -0.0192 | 44.5354
15.5 | 1.5764 | 0.03925 | -0.0184 | 40.1631
16 | 1.5864 | 0.04349 | -0.018 | 36.4774
16.5 | 1.5921 | 0.04836 | -0.018 | 32.9218
17 | 1.5944 | 0.05395 | -0.0185 | 29.5533
17.5 | 1.5941 | 0.06007 | -0.0194 | 26.5374
18 | 1.5939 | 0.06648 | -0.0207 | 23.9756
18.5 | 1.5924 | 0.07329 | -0.0225 | 21.7274
19 | 1.5883 | 0.08073 | -0.0248 | 19.6742
19.5 | 1.5799 | 0.0891 | -0.0279 | 17.7318
20 | 1.5699 | 0.09803 | -0.0315 | 16.0145

## 61. Re 3M Mach 0.25 (1)
BIGFOIL.COM POLAR EXPORT
NACA63-513 a=0.2
NACA63-513 a=0.2 |  |  |  | Cl Max: | 1.358 | at alpha= | 10.5 | deg
JavaFoil+Calcfoil stall+Eppler ext transition |  |  |  | L/D Max: | 139.813 | at alpha= | 5.5 | deg
Re: | 3000000 |  |  | Cd Min: | 0.00548 | at alpha= | -0.5 | deg
Mach: | 0.25 |  |  | Cl=0 at alpha= | -2.6475 | deg
|  |  |  | @ Cl=0.1, Cd= | 0.0071306
|  |  |  | @ Cl=0.4, Cd= | 0.0056103
|  |  |  | @ Cl=0.6, Cd= | 0.0059193
alpha (deg) | Cl | Cd | Cm | Cl/Cd
-13 | -0.42 | 0.09646 | -0.016 | -4.359
-12.5 | -0.453 | 0.0921 | -0.016 | -4.917
-12 | -0.48 | 0.08666 | -0.016 | -5.538
-11.5 | -0.501 | 0.0786 | -0.017 | -6.375
-11 | -0.515 | 0.07319 | -0.017 | -7.043
-10.5 | -0.523 | 0.06951 | -0.017 | -7.525
-10 | -0.524 | 0.0639 | -0.018 | -8.204
-9.5 | -0.519 | 0.05916 | -0.019 | -8.768
-9 | -0.507 | 0.05461 | -0.02 | -9.283
-8.5 | -0.491 | 0.04858 | -0.022 | -10.111
-8 | -0.572 | 0.0091 | -0.037 | -62.888
-7.5 | -0.536 | 0.00879 | -0.038 | -60.939
-7 | -0.493 | 0.00837 | -0.038 | -58.939
-6.5 | -0.446 | 0.0081 | -0.039 | -55.075
-6 | -0.395 | 0.00778 | -0.039 | -50.777
-5.5 | -0.341 | 0.0081 | -0.039 | -42.101
-5 | -0.284 | 0.00792 | -0.04 | -35.862
-4.5 | -0.225 | 0.00773 | -0.04 | -29.126
-4 | -0.165 | 0.00763 | -0.041 | -21.67
-3.5 | -0.105 | 0.00745 | -0.041 | -14.039
-3 | -0.043 | 0.00735 | -0.042 | -5.893
-2.5 | 0.018 | 0.00724 | -0.042 | 2.54
-2 | 0.08 | 0.00715 | -0.042 | 11.237
-1.5 | 0.142 | 0.00709 | -0.043 | 20.098
-1 | 0.205 | 0.00705 | -0.043 | 29.044
-0.5 | 0.267 | 0.00548 | -0.044 | 48.67
0 | 0.329 | 0.0055 | -0.044 | 59.742
0.5 | 0.391 | 0.0056 | -0.045 | 69.783
1 | 0.452 | 0.00567 | -0.045 | 79.826
1.5 | 0.514 | 0.00573 | -0.046 | 89.762
2 | 0.576 | 0.00588 | -0.046 | 97.979
2.5 | 0.637 | 0.00598 | -0.047 | 106.573
3 | 0.698 | 0.00612 | -0.047 | 114.165
3.5 | 0.76 | 0.00636 | -0.048 | 119.502
4 | 0.821 | 0.00657 | -0.048 | 124.851
4.5 | 0.881 | 0.00697 | -0.049 | 126.535
5 | 0.94 | 0.00705 | -0.049 | 133.298
5.5 | 0.998 | 0.00714 | -0.05 | 139.813
6 | 1.053 | 0.00804 | -0.05 | 131.08
6.5 | 1.106 | 0.00843 | -0.05 | 131.166
7 | 1.155 | 0.00887 | -0.051 | 130.321
7.5 | 1.202 | 0.00948 | -0.051 | 126.796
8 | 1.23 | 0.01445 | -0.051 | 85.105
8.5 | 1.268 | 0.0154 | -0.051 | 82.3
9 | 1.301 | 0.0165 | -0.051 | 78.806
9.5 | 1.328 | 0.01767 | -0.052 | 75.15
10 | 1.349 | 0.01883 | -0.052 | 71.607
10.5 | 1.358 | 0.02028 | -0.052 | 66.959
11 | 1.356 | 0.02196 | -0.052 | 61.734
11.5 | 1.343 | 0.02387 | -0.053 | 56.258
12 | 1.319 | 0.0259 | -0.053 | 50.91
12.5 | 1.283 | 0.02848 | -0.053 | 45.04
13 | 1.234 | 0.0318 | -0.053 | 38.818
13.5 | 1.177 | 0.03479 | -0.053 | 33.824
14 | 1.104 | 0.04029 | -0.053 | 27.392
14.5 | 1.023 | 0.04586 | -0.053 | 22.307
15 | 0.872 | 0.08852 | -0.044 | 9.847
15.5 | 0.77 | 0.11043 | -0.038 | 6.971

## 62. Re 3M Mach 0.25 (2)
BIGFOIL.COM POLAR EXPORT
NACA63-513 a=0.2
NACA63-513 a=0.2 |  |  |  | Cl Max: | 1.5404 | at alpha= | 15.5 | deg
XFOIL ncrit=9 |  |  |  | L/D Max: | 162.566 | at alpha= | 5 | deg
Re: | 3000000 |  |  | Cd Min: | 0.19897 | at alpha= | -17 | deg
Mach: | 0.25 |  |  | Cl=0 at alpha= | -2.7313 | deg
|  |  |  | @ Cl=0.1, Cd= | 0.0066336
|  |  |  | @ Cl=0.4, Cd= | 0.0047541
|  |  |  | @ Cl=0.6, Cd= | 0.0047883
alpha (deg) | Cl | Cd | Cm | Cl/Cd
-17 | -0.5615 | 0.19897 | 0.0288 | -2.822
-16.5 | -0.5439 | 0.19123 | 0.0244 | -2.8442
-16 | -0.5273 | 0.18326 | 0.02 | -2.8773
-15.5 | -0.5224 | 0.17075 | 0.0142 | -3.0594
-15 | -0.5033 | 0.16555 | 0.0112 | -3.0402
-14.5 | -0.4943 | 0.15582 | 0.0065 | -3.1723
-14 | -0.5314 | 0.13277 | -0.004 | -4.0024
-13.5 | -0.667 | 0.09374 | -0.0275 | -7.1154
-13 | -0.858 | 0.05095 | -0.0626 | -16.84
-12 | -1.0141 | 0.02684 | -0.0592 | -37.7832
-11.5 | -1.0031 | 0.02081 | -0.056 | -48.2028
-11 | -0.9661 | 0.01731 | -0.0536 | -55.8117
-10.5 | -0.917 | 0.01528 | -0.0518 | -60.0131
-10 | -0.8636 | 0.01377 | -0.0504 | -62.716
-9.5 | -0.8077 | 0.01262 | -0.0492 | -64.0016
-9 | -0.7516 | 0.01149 | -0.0481 | -65.4134
-8.5 | -0.6932 | 0.01077 | -0.0473 | -64.364
-8 | -0.6342 | 0.01016 | -0.0467 | -62.4213
-7.5 | -0.5743 | 0.00972 | -0.0463 | -59.0844
-7 | -0.514 | 0.00939 | -0.046 | -54.7391
-6.5 | -0.4534 | 0.00913 | -0.0459 | -49.6605
-6 | -0.3942 | 0.0086 | -0.0457 | -45.8372
-5.5 | -0.3339 | 0.00831 | -0.0457 | -40.1805
-5 | -0.2734 | 0.00807 | -0.0457 | -33.8786
-4.5 | -0.2135 | 0.00771 | -0.0458 | -27.6913
-4 | -0.1534 | 0.00739 | -0.046 | -20.7578
-3.5 | -0.093 | 0.00719 | -0.0462 | -12.9346
-3 | -0.0324 | 0.00701 | -0.0466 | -4.622
-2.5 | 0.0279 | 0.00679 | -0.0469 | 4.109
-2 | 0.0884 | 0.00667 | -0.0473 | 13.2534
-1.5 | 0.1489 | 0.00648 | -0.0478 | 22.9784
-0.5 | 0.2679 | 0.00567 | -0.0489 | 47.2487
0 | 0.3261 | 0.00492 | -0.0495 | 66.2805
0.5 | 0.3863 | 0.00477 | -0.0501 | 80.9853
1 | 0.4465 | 0.0047 | -0.0506 | 95
1.5 | 0.5069 | 0.00469 | -0.0511 | 108.081
2 | 0.5675 | 0.00474 | -0.0517 | 119.7257
2.5 | 0.6281 | 0.00483 | -0.0523 | 130.0414
3 | 0.6884 | 0.00494 | -0.0528 | 139.3522
3.5 | 0.7486 | 0.00504 | -0.0533 | 148.5317
4 | 0.8082 | 0.00521 | -0.0536 | 155.1248
4.5 | 0.8669 | 0.00545 | -0.0539 | 159.0642
5 | 0.925 | 0.00569 | -0.0539 | 162.5659
5.5 | 0.9787 | 0.0062 | -0.0533 | 157.8548
6 | 1.0312 | 0.00668 | -0.0523 | 154.3713
6.5 | 1.0903 | 0.00747 | -0.0532 | 145.9572
7 | 1.1377 | 0.00874 | -0.052 | 130.1716
7.5 | 1.1831 | 0.00999 | -0.0505 | 118.4284
8 | 1.2268 | 0.01118 | -0.0486 | 109.7317
8.5 | 1.2698 | 0.01222 | -0.0465 | 103.9116
9 | 1.3116 | 0.01313 | -0.0442 | 99.8934
9.5 | 1.3452 | 0.01406 | -0.0405 | 95.6757
10 | 1.3685 | 0.01521 | -0.0356 | 89.9737
10.5 | 1.391 | 0.01682 | -0.0315 | 82.6992
11 | 1.418 | 0.0185 | -0.0285 | 76.6486
11.5 | 1.4402 | 0.02069 | -0.0256 | 69.6085
12 | 1.4628 | 0.02308 | -0.0231 | 63.3795
12.5 | 1.4822 | 0.02585 | -0.0209 | 57.3385
13 | 1.4956 | 0.02927 | -0.0187 | 51.0967
13.5 | 1.5117 | 0.03267 | -0.0171 | 46.2718
14 | 1.522 | 0.03672 | -0.0157 | 41.4488
14.5 | 1.5286 | 0.04148 | -0.0148 | 36.8515
15 | 1.536 | 0.04645 | -0.0144 | 33.0678
15.5 | 1.5404 | 0.052 | -0.0145 | 29.6231
16 | 1.5338 | 0.0591 | -0.0153 | 25.9526
16.5 | 1.5351 | 0.06561 | -0.0164 | 23.3973
17 | 1.5335 | 0.07281 | -0.0182 | 21.0617
17.5 | 1.527 | 0.08098 | -0.0206 | 18.8565
18 | 1.5147 | 0.09032 | -0.024 | 16.7704
18.5 | 1.502 | 0.10009 | -0.028 | 15.0065
19 | 1.4855 | 0.11083 | -0.033 | 13.4034
19.5 | 1.4654 | 0.1225 | -0.0389 | 11.9624
20 | 1.4437 | 0.13483 | -0.0457 | 10.7076

## 63. Re 3M Mach 0.50 (1)
BIGFOIL.COM POLAR EXPORT
NACA63-513 a=0.2
NACA63-513 a=0.2 |  |  |  | Cl Max: | 1.295 | at alpha= | 8 | deg
JavaFoil+Calcfoil stall+Eppler ext transition |  |  |  | L/D Max: | 128.488 | at alpha= | 4 | deg
Re: | 3000000 |  |  | Cd Min: | 0.00568 | at alpha= | -0.5 | deg
Mach: | 0.5 |  |  | Cl=0 at alpha= | -2.6471 | deg
|  |  |  | @ Cl=0.1, Cd= | 0.0073784
|  |  |  | @ Cl=0.4, Cd= | 0.0058326
|  |  |  | @ Cl=0.6, Cd= | 0.0062003
alpha (deg) | Cl | Cd | Cm | Cl/Cd
-20 | -0.967 | 0.16967 | -0.019 | -5.701
-19.5 | -0.94 | 0.16319 | -0.019 | -5.76
-19 | -0.914 | 0.15872 | -0.02 | -5.756
-18.5 | -0.884 | 0.1527 | -0.019 | -5.788
-18 | -0.856 | 0.14724 | -0.019 | -5.812
-17.5 | -0.828 | 0.14403 | -0.019 | -5.748
-17 | -0.8 | 0.13966 | -0.019 | -5.731
-16.5 | -0.773 | 0.13243 | -0.019 | -5.837
-16 | -0.745 | 0.13031 | -0.019 | -5.72
-15.5 | -0.716 | 0.12593 | -0.019 | -5.687
-15 | -0.688 | 0.11989 | -0.019 | -5.742
-14.5 | -0.661 | 0.1131 | -0.019 | -5.843
-14 | -0.633 | 0.11198 | -0.019 | -5.654
-13.5 | -0.605 | 0.12295 | -0.019 | -4.921
-13 | -0.577 | 0.10466 | -0.019 | -5.516
-12.5 | -0.549 | 0.10021 | -0.018 | -5.475
-12 | -0.521 | 0.09678 | -0.019 | -5.383
-11.5 | -0.493 | 0.09349 | -0.019 | -5.275
-11 | -0.465 | 0.08651 | -0.019 | -5.38
-10.5 | -0.438 | 0.08204 | -0.019 | -5.334
-10 | -0.409 | 0.08129 | -0.019 | -5.038
-9.5 | -0.381 | 0.06918 | -0.019 | -5.513
-9 | -0.354 | 0.06254 | -0.019 | -5.654
-8.5 | -0.326 | 0.0567 | -0.02 | -5.748
-8 | -0.298 | 0.05261 | -0.02 | -5.667
-7.5 | -0.27 | 0.06164 | -0.019 | -4.376
-7 | -0.242 | 0.05187 | -0.019 | -4.663
-6.5 | -0.315 | 0.04674 | -0.02 | -6.735
-6 | -0.322 | 0.04047 | -0.022 | -7.966
-5.5 | -0.362 | 0.00821 | -0.044 | -44.124
-5 | -0.307 | 0.0079 | -0.045 | -38.923
-4.5 | -0.247 | 0.00829 | -0.045 | -29.783
-4 | -0.183 | 0.00808 | -0.045 | -22.591
-3.5 | -0.116 | 0.00787 | -0.046 | -14.738
-3 | -0.048 | 0.00768 | -0.046 | -6.27
-2.5 | 0.02 | 0.00751 | -0.047 | 2.728
-2 | 0.09 | 0.00739 | -0.047 | 12.134
-1.5 | 0.159 | 0.00731 | -0.048 | 21.757
-1 | 0.229 | 0.00729 | -0.049 | 31.388
-0.5 | 0.298 | 0.00568 | -0.049 | 52.504
0 | 0.367 | 0.00578 | -0.05 | 63.568
0.5 | 0.436 | 0.00589 | -0.05 | 74.099
1 | 0.505 | 0.00597 | -0.051 | 84.657
1.5 | 0.574 | 0.00614 | -0.051 | 93.482
2 | 0.643 | 0.0063 | -0.052 | 102.027
2.5 | 0.711 | 0.00651 | -0.052 | 109.204
3 | 0.78 | 0.00679 | -0.053 | 114.884
3.5 | 0.848 | 0.00712 | -0.053 | 119.037
4 | 0.913 | 0.0071 | -0.054 | 128.488
4.5 | 0.976 | 0.00798 | -0.054 | 122.27
5 | 1.037 | 0.00858 | -0.054 | 120.757
5.5 | 1.095 | 0.00918 | -0.055 | 119.249
6 | 1.151 | 0.00976 | -0.055 | 118.022
6.5 | 1.203 | 0.01041 | -0.055 | 115.62
7 | 1.232 | 0.01641 | -0.055 | 75.105
7.5 | 1.269 | 0.01812 | -0.055 | 70.039
8 | 1.295 | 0.01981 | -0.056 | 65.352
8.5 | 1.294 | 0.02186 | -0.056 | 59.203
9 | 1.245 | 0.0244 | -0.056 | 51.013
9.5 | 0.986 | 0.02892 | -0.056 | 34.107
10 | 0.801 | 0.0308 | -0.056 | 25.991
10.5 | 0.713 | 0.078 | -0.026 | 9.138
11 | 0.741 | 0.07619 | -0.029 | 9.721
11.5 | 0.766 | 0.08411 | -0.028 | 9.108
12 | 0.792 | 0.09788 | -0.029 | 8.096
12.5 | 0.818 | 0.10136 | -0.029 | 8.075
13 | 0.845 | 0.10454 | -0.031 | 8.085

## 64. Re 3M Mach 0.50 (2)
BIGFOIL.COM POLAR EXPORT
NACA63-513 a=0.2
NACA63-513 a=0.2 |  |  |  | Cl Max: | 1.3884 | at alpha= | 11 | deg
XFOIL ncrit=9 |  |  |  | L/D Max: | 163.914 | at alpha= | 5 | deg
Re: | 3000000 |  |  | Cd Min: | 0.26555 | at alpha= | -20 | deg
Mach: | 0.5 |  |  | Cl=0 at alpha= | -2.7489 | deg
|  |  |  | @ Cl=0.1, Cd= | 0.0069665
|  |  |  | @ Cl=0.4, Cd= | 0.0051891
|  |  |  | @ Cl=0.6, Cd= | 0.00507
alpha (deg) | Cl | Cd | Cm | Cl/Cd
-20 | -0.7305 | 0.26555 | 0.0684 | -2.7509
-19.5 | -0.707 | 0.25693 | 0.0629 | -2.7517
-19 | -0.684 | 0.24828 | 0.0576 | -2.755
-18.5 | -0.6605 | 0.23985 | 0.0523 | -2.7538
-18 | -0.6377 | 0.23182 | 0.0471 | -2.7508
-17.5 | -0.6138 | 0.22414 | 0.042 | -2.7385
-16.5 | -0.5713 | 0.20801 | 0.0332 | -2.7465
-16 | -0.5498 | 0.19962 | 0.0285 | -2.7542
-15.5 | -0.528 | 0.19134 | 0.0237 | -2.7595
-15 | -0.5067 | 0.18348 | 0.019 | -2.7616
-14.5 | -0.4875 | 0.17437 | 0.0141 | -2.7958
-14 | -0.4681 | 0.16563 | 0.0092 | -2.8262
-13.5 | -0.4509 | 0.15634 | 0.0042 | -2.8841
-12.5 | -0.4216 | 0.13743 | -0.006 | -3.0677
-12 | -0.4059 | 0.12912 | -0.0107 | -3.1436
-11.5 | -0.3914 | 0.12075 | -0.0155 | -3.2414
-11 | -0.3789 | 0.11218 | -0.0204 | -3.3776
-10.5 | -0.3739 | 0.10238 | -0.0259 | -3.6521
-10 | -0.3751 | 0.09201 | -0.0319 | -4.0767
-9.5 | -0.3776 | 0.08223 | -0.038 | -4.592
-9 | -0.38 | 0.07313 | -0.0438 | -5.1962
-8.5 | -0.388 | 0.06352 | -0.0505 | -6.1083
-8 | -0.4093 | 0.0516 | -0.0622 | -7.9322
-7 | -0.4617 | 0.03413 | -0.0659 | -13.5277
-6.5 | -0.4722 | 0.02218 | -0.0646 | -21.2894
-6 | -0.4493 | 0.01308 | -0.0617 | -34.3502
-5.5 | -0.3854 | 0.01073 | -0.0593 | -35.918
-5 | -0.3159 | 0.00964 | -0.0575 | -32.7697
-4.5 | -0.2449 | 0.00901 | -0.0563 | -27.1809
-4 | -0.1745 | 0.00844 | -0.0554 | -20.6754
-3.5 | -0.1056 | 0.00776 | -0.0547 | -13.6082
-3 | -0.0353 | 0.00744 | -0.0544 | -4.7446
-2.5 | 0.035 | 0.00719 | -0.0544 | 4.8679
-2 | 0.1048 | 0.00695 | -0.0545 | 15.0791
-1 | 0.2442 | 0.00661 | -0.0551 | 36.944
0 | 0.378 | 0.00524 | -0.0563 | 72.1374
0.5 | 0.4471 | 0.00508 | -0.0568 | 88.0118
1 | 0.5164 | 0.00501 | -0.0573 | 103.0739
1.5 | 0.586 | 0.00505 | -0.0578 | 116.0396
2 | 0.656 | 0.00515 | -0.0584 | 127.3786
2.5 | 0.7262 | 0.00526 | -0.0588 | 138.0608
3 | 0.7965 | 0.0054 | -0.0592 | 147.5
3.5 | 0.8666 | 0.00558 | -0.0594 | 155.3047
4 | 0.9364 | 0.0058 | -0.0594 | 161.4483
4.5 | 1.0047 | 0.00615 | -0.059 | 163.3659
5 | 1.072 | 0.00654 | -0.0583 | 163.9144
5.5 | 1.1339 | 0.0072 | -0.0566 | 157.4861
6 | 1.1878 | 0.00789 | -0.0532 | 150.545
6.5 | 1.2411 | 0.00952 | -0.0511 | 130.3676
7 | 1.2679 | 0.0115 | -0.0449 | 110.2522
7.5 | 1.2702 | 0.01373 | -0.0359 | 92.5127
8 | 1.2825 | 0.01664 | -0.0302 | 77.0733
8.5 | 1.3073 | 0.0194 | -0.0261 | 67.3866
9 | 1.3323 | 0.02242 | -0.0225 | 59.4246
9.5 | 1.3501 | 0.02613 | -0.0191 | 51.6686
10 | 1.3709 | 0.0299 | -0.0162 | 45.8495
10.5 | 1.3784 | 0.03482 | -0.0135 | 39.5864
11 | 1.3884 | 0.03996 | -0.0114 | 34.7447
11.5 | 1.3881 | 0.04634 | -0.0101 | 29.9547
12 | 1.379 | 0.05398 | -0.0099 | 25.5465
12.5 | 1.3639 | 0.06266 | -0.0107 | 21.7667
13 | 1.343 | 0.07252 | -0.0128 | 18.519
13.5 | 1.3212 | 0.0832 | -0.0161 | 15.8798
14 | 1.2946 | 0.09514 | -0.021 | 13.6073
14.5 | 1.2672 | 0.10798 | -0.0272 | 11.7355
15 | 1.2411 | 0.12145 | -0.0346 | 10.219
15.5 | 1.2171 | 0.13543 | -0.043 | 8.9869
16 | 1.1957 | 0.14964 | -0.0522 | 7.9905

## 65. Re 4M Mach 0.00 (1)
BIGFOIL.COM POLAR EXPORT
NACA63-513 a=0.2
NACA63-513 a=0.2 |  |  |  | Cl Max: | 1.389 | at alpha= | 12 | deg
JavaFoil+Calcfoil stall+Eppler ext transition |  |  |  | L/D Max: | 148.974 | at alpha= | 6.5 | deg
Re: | 4000000 |  |  | Cd Min: | 0.00525 | at alpha= | -1 | deg
Mach: | 0 |  |  | Cl=0 at alpha= | -2.65 | deg
|  |  |  | @ Cl=0.1, Cd= | 0.0068217
|  |  |  | @ Cl=0.4, Cd= | 0.005412
|  |  |  | @ Cl=0.6, Cd= | 0.0057083
alpha (deg) | Cl | Cd | Cm | Cl/Cd
-14.5 | -0.597 | 0.10167 | -0.016 | -5.876
-14 | -0.606 | 0.09714 | -0.016 | -6.234
-13.5 | -0.612 | 0.0905 | -0.017 | -6.768
-13 | -0.616 | 0.08445 | -0.017 | -7.298
-12.5 | -0.617 | 0.07982 | -0.017 | -7.736
-12 | -0.615 | 0.07516 | -0.018 | -8.185
-11.5 | -0.609 | 0.07212 | -0.018 | -8.446
-11 | -0.601 | 0.066 | -0.019 | -9.109
-10.5 | -0.589 | 0.06181 | -0.019 | -9.53
-10 | -0.575 | 0.05646 | -0.021 | -10.178
-9.5 | -0.664 | 0.01094 | -0.034 | -60.752
-9 | -0.649 | 0.00932 | -0.035 | -69.639
-8.5 | -0.615 | 0.00872 | -0.036 | -70.531
-8 | -0.576 | 0.00832 | -0.036 | -69.238
-7.5 | -0.533 | 0.00807 | -0.037 | -66.088
-7 | -0.487 | 0.00779 | -0.037 | -62.536
-6.5 | -0.438 | 0.00758 | -0.037 | -57.778
-6 | -0.386 | 0.00732 | -0.038 | -52.784
-5.5 | -0.332 | 0.00765 | -0.038 | -43.449
-5 | -0.276 | 0.00748 | -0.039 | -36.922
-4.5 | -0.219 | 0.00736 | -0.039 | -29.727
-4 | -0.16 | 0.00722 | -0.039 | -22.231
-3.5 | -0.101 | 0.00709 | -0.04 | -14.298
-3 | -0.042 | 0.007 | -0.04 | -5.995
-2.5 | 0.018 | 0.0069 | -0.041 | 2.582
-2 | 0.078 | 0.00684 | -0.041 | 11.376
-1.5 | 0.138 | 0.00679 | -0.042 | 20.336
-1 | 0.198 | 0.00525 | -0.042 | 37.763
-0.5 | 0.258 | 0.00528 | -0.042 | 48.934
0 | 0.318 | 0.00532 | -0.043 | 59.824
0.5 | 0.378 | 0.00539 | -0.043 | 70.131
1 | 0.438 | 0.00545 | -0.044 | 80.387
1.5 | 0.498 | 0.00554 | -0.044 | 89.915
2 | 0.558 | 0.00563 | -0.045 | 98.967
2.5 | 0.617 | 0.00574 | -0.045 | 107.434
3 | 0.677 | 0.00589 | -0.046 | 114.871
3.5 | 0.736 | 0.00607 | -0.046 | 121.146
4 | 0.795 | 0.00633 | -0.047 | 125.638
4.5 | 0.854 | 0.00667 | -0.047 | 128.066
5 | 0.911 | 0.00676 | -0.048 | 134.888
5.5 | 0.968 | 0.00703 | -0.048 | 137.626
6 | 1.024 | 0.0073 | -0.049 | 140.232
6.5 | 1.077 | 0.00723 | -0.049 | 148.974
7 | 1.128 | 0.00819 | -0.049 | 137.715
7.5 | 1.174 | 0.00911 | -0.05 | 128.889
8 | 1.207 | 0.0125 | -0.049 | 96.573
8.5 | 1.247 | 0.01341 | -0.05 | 93.044
9 | 1.284 | 0.01427 | -0.05 | 89.997
9.5 | 1.317 | 0.01519 | -0.05 | 86.697
10 | 1.345 | 0.0162 | -0.051 | 83.049
10.5 | 1.367 | 0.01715 | -0.051 | 79.69
11 | 1.38 | 0.01828 | -0.051 | 75.523
11.5 | 1.388 | 0.0197 | -0.052 | 70.45
12 | 1.389 | 0.02127 | -0.052 | 65.286
12.5 | 1.384 | 0.02291 | -0.052 | 60.38
13 | 1.372 | 0.02447 | -0.052 | 56.081
13.5 | 1.355 | 0.02654 | -0.053 | 51.05
14 | 1.332 | 0.02876 | -0.053 | 46.299
14.5 | 1.302 | 0.03176 | -0.053 | 40.99
15 | 1.27 | 0.03433 | -0.053 | 36.98
15.5 | 1.233 | 0.03753 | -0.053 | 32.842
16 | 1.193 | 0.04103 | -0.054 | 29.067
16.5 | 1.149 | 0.04554 | -0.054 | 25.231
17 | 1.103 | 0.05078 | -0.053 | 21.72

## 66. Re 4M Mach 0.00 (2)
BIGFOIL.COM POLAR EXPORT
NACA63-513 a=0.2
NACA63-513 a=0.2 |  |  |  | Cl Max: | 1.6475 | at alpha= | 18 | deg
XFOIL ncrit=9 |  |  |  | L/D Max: | 163.064 | at alpha= | 5 | deg
Re: | 4000000 |  |  | Cd Min: | 0.08607 | at alpha= | 20 | deg
Mach: | 0 |  |  | Cl=0 at alpha= | -2.7203 | deg
|  |  |  | @ Cl=0.1, Cd= | 0.0062112
|  |  |  | @ Cl=0.4, Cd= | 0.0044962
|  |  |  | @ Cl=0.6, Cd= | 0.0044859
alpha (deg) | Cl | Cd | Cm | Cl/Cd
-18.5 | -1.2828 | 0.05231 | -0.0561 | -24.523
-18 | -1.3442 | 0.03886 | -0.0639 | -34.5908
-17.5 | -1.3492 | 0.03393 | -0.0646 | -39.7642
-17 | -1.3752 | 0.02843 | -0.0624 | -48.3714
-16.5 | -1.3886 | 0.02517 | -0.0568 | -55.1689
-16 | -1.3734 | 0.02329 | -0.0526 | -58.9695
-15.5 | -1.3473 | 0.0215 | -0.0496 | -62.6651
-15 | -1.3119 | 0.01997 | -0.0477 | -65.6935
-14.5 | -1.2716 | 0.01864 | -0.0462 | -68.2189
-14 | -1.2282 | 0.01745 | -0.0451 | -70.384
-13.5 | -1.1821 | 0.01641 | -0.0442 | -72.0353
-13 | -1.1345 | 0.01543 | -0.0435 | -73.5256
-12.5 | -1.0851 | 0.01459 | -0.0429 | -74.3729
-11.5 | -0.9855 | 0.01262 | -0.0418 | -78.0903
-11 | -0.9335 | 0.01186 | -0.0415 | -78.7099
-10.5 | -0.8802 | 0.01125 | -0.0413 | -78.24
-10 | -0.8268 | 0.0106 | -0.0411 | -78
-9.5 | -0.7726 | 0.01003 | -0.041 | -77.0289
-9 | -0.7178 | 0.00954 | -0.041 | -75.2411
-8.5 | -0.6621 | 0.00917 | -0.0411 | -72.2028
-8 | -0.606 | 0.00884 | -0.0412 | -68.552
-7.5 | -0.5497 | 0.00849 | -0.0414 | -64.7468
-7 | -0.4928 | 0.00825 | -0.0416 | -59.7333
-6.5 | -0.4355 | 0.00807 | -0.0419 | -53.9653
-5.5 | -0.3216 | 0.00744 | -0.0425 | -43.2258
-5 | -0.2639 | 0.00726 | -0.0428 | -36.3499
-4.5 | -0.206 | 0.00713 | -0.0433 | -28.892
-4 | -0.1485 | 0.00684 | -0.0436 | -21.7105
-3.5 | -0.0906 | 0.00665 | -0.044 | -13.6241
-3 | -0.0325 | 0.00653 | -0.0445 | -4.977
-2.5 | 0.0256 | 0.00638 | -0.0449 | 4.0125
-2 | 0.0839 | 0.00625 | -0.0454 | 13.424
-1.5 | 0.142 | 0.00611 | -0.046 | 23.2406
-1 | 0.1999 | 0.0059 | -0.0465 | 33.8814
-0.5 | 0.2576 | 0.00559 | -0.0471 | 46.0823
0 | 0.3136 | 0.00475 | -0.0478 | 66.0211
0.5 | 0.3714 | 0.00458 | -0.0484 | 81.0917
1 | 0.4294 | 0.00441 | -0.049 | 97.3696
1.5 | 0.4876 | 0.0044 | -0.0496 | 110.8182
2 | 0.5457 | 0.00443 | -0.0501 | 123.1828
2.5 | 0.604 | 0.00449 | -0.0507 | 134.5212
3 | 0.6621 | 0.00457 | -0.0513 | 144.8796
3.5 | 0.7198 | 0.0047 | -0.0519 | 153.1489
4 | 0.7767 | 0.0049 | -0.0524 | 158.5102
4.5 | 0.8334 | 0.00512 | -0.0528 | 162.7734
5 | 0.8887 | 0.00545 | -0.0531 | 163.0642
5.5 | 0.9417 | 0.00598 | -0.0531 | 157.4749
6 | 0.9933 | 0.00642 | -0.0527 | 154.7196
6.5 | 1.0442 | 0.0071 | -0.0524 | 147.0704
7 | 1.0942 | 0.00813 | -0.0523 | 134.5879
7.5 | 1.1424 | 0.00905 | -0.0518 | 126.232
8 | 1.1897 | 0.00994 | -0.0511 | 119.6881
8.5 | 1.2362 | 0.01077 | -0.0503 | 114.7818
9 | 1.2828 | 0.01149 | -0.0495 | 111.6449
9.5 | 1.3286 | 0.01216 | -0.0485 | 109.2599
10 | 1.3728 | 0.01283 | -0.0474 | 106.9992
10.5 | 1.4124 | 0.01362 | -0.0455 | 103.7004
11 | 1.4457 | 0.01439 | -0.0426 | 100.4656
11.5 | 1.4641 | 0.01549 | -0.0376 | 94.519
12 | 1.4892 | 0.01672 | -0.0344 | 89.067
12.5 | 1.5128 | 0.01824 | -0.0315 | 82.9386
13 | 1.533 | 0.02018 | -0.0288 | 75.9663
13.5 | 1.5556 | 0.02213 | -0.0267 | 70.2937
14 | 1.5752 | 0.02444 | -0.0247 | 64.4517
14.5 | 1.5896 | 0.02731 | -0.0229 | 58.2058
15 | 1.6042 | 0.03032 | -0.0213 | 52.909
15.5 | 1.6181 | 0.03355 | -0.0202 | 48.2295
16 | 1.6246 | 0.03769 | -0.0192 | 43.1043
16.5 | 1.631 | 0.04208 | -0.0187 | 38.7595
17 | 1.6407 | 0.04641 | -0.0186 | 35.3523
17.5 | 1.6461 | 0.05141 | -0.0189 | 32.0191
18 | 1.6475 | 0.0571 | -0.0197 | 28.8529
18.5 | 1.6465 | 0.06334 | -0.0208 | 25.9946
19 | 1.6427 | 0.07023 | -0.0226 | 23.3903
19.5 | 1.6346 | 0.07802 | -0.0249 | 20.951
20 | 1.6268 | 0.08607 | -0.0277 | 18.9009

## 67. Re 4M Mach 0.10 (1)
BIGFOIL.COM POLAR EXPORT
NACA63-513 a=0.2
NACA63-513 a=0.2 |  |  |  | Cl Max: | 1.384 | at alpha= | 11.5 | deg
JavaFoil+Calcfoil stall+Eppler ext transition |  |  |  | L/D Max: | 148.883 | at alpha= | 6.5 | deg
Re: | 4000000 |  |  | Cd Min: | 0.00525 | at alpha= | -1 | deg
Mach: | 0.1 |  |  | Cl=0 at alpha= | -2.65 | deg
|  |  |  | @ Cl=0.1, Cd= | 0.0068284
|  |  |  | @ Cl=0.4, Cd= | 0.00542
|  |  |  | @ Cl=0.6, Cd= | 0.0057433
alpha (deg) | Cl | Cd | Cm | Cl/Cd
-14 | -0.58 | 0.09789 | -0.016 | -5.924
-13.5 | -0.589 | 0.09329 | -0.016 | -6.314
-13 | -0.597 | 0.08603 | -0.017 | -6.935
-12.5 | -0.601 | 0.08067 | -0.017 | -7.447
-12 | -0.602 | 0.0756 | -0.018 | -7.959
-11.5 | -0.598 | 0.0725 | -0.018 | -8.247
-11 | -0.592 | 0.06714 | -0.018 | -8.82
-10.5 | -0.582 | 0.06267 | -0.019 | -9.287
-10 | -0.569 | 0.05775 | -0.02 | -9.85
-9.5 | -0.566 | 0.0436 | -0.025 | -12.977
-9 | -0.62 | 0.01241 | -0.034 | -49.948
-8.5 | -0.614 | 0.00875 | -0.036 | -70.132
-8 | -0.576 | 0.00836 | -0.036 | -68.948
-7.5 | -0.534 | 0.0081 | -0.037 | -65.904
-7 | -0.488 | 0.00782 | -0.037 | -62.449
-6.5 | -0.44 | 0.00761 | -0.038 | -57.774
-6 | -0.388 | 0.00734 | -0.038 | -52.844
-5.5 | -0.334 | 0.00766 | -0.038 | -43.571
-5 | -0.277 | 0.0075 | -0.039 | -36.979
-4.5 | -0.22 | 0.00737 | -0.039 | -29.803
-4 | -0.161 | 0.00723 | -0.04 | -22.286
-3.5 | -0.102 | 0.0071 | -0.04 | -14.347
-3 | -0.042 | 0.00701 | -0.04 | -6.017
-2.5 | 0.018 | 0.00691 | -0.041 | 2.593
-2 | 0.078 | 0.00685 | -0.041 | 11.418
-1.5 | 0.139 | 0.00679 | -0.042 | 20.427
-1 | 0.199 | 0.00525 | -0.042 | 37.921
-0.5 | 0.26 | 0.00528 | -0.043 | 49.146
0 | 0.32 | 0.00534 | -0.043 | 59.893
0.5 | 0.38 | 0.0054 | -0.044 | 70.428
1 | 0.44 | 0.00546 | -0.044 | 80.704
1.5 | 0.5 | 0.00557 | -0.045 | 89.807
2 | 0.56 | 0.00567 | -0.045 | 98.811
2.5 | 0.62 | 0.00578 | -0.045 | 107.361
3 | 0.68 | 0.00594 | -0.046 | 114.503
3.5 | 0.739 | 0.00613 | -0.046 | 120.694
4 | 0.799 | 0.00635 | -0.047 | 125.871
4.5 | 0.858 | 0.00667 | -0.047 | 128.596
5 | 0.916 | 0.00677 | -0.048 | 135.376
5.5 | 0.973 | 0.00704 | -0.048 | 138.248
6 | 1.029 | 0.00731 | -0.049 | 140.663
6.5 | 1.082 | 0.00727 | -0.049 | 148.883
7 | 1.133 | 0.00825 | -0.05 | 137.251
7.5 | 1.178 | 0.00925 | -0.05 | 127.387
8 | 1.211 | 0.01265 | -0.05 | 95.72
8.5 | 1.251 | 0.01359 | -0.05 | 92.095
9 | 1.287 | 0.01446 | -0.05 | 89.057
9.5 | 1.319 | 0.01547 | -0.051 | 85.294
10 | 1.347 | 0.01642 | -0.051 | 82.065
10.5 | 1.367 | 0.01742 | -0.051 | 78.484
11 | 1.379 | 0.01859 | -0.052 | 74.179
11.5 | 1.384 | 0.02006 | -0.052 | 68.99
12 | 1.382 | 0.02155 | -0.052 | 64.15
12.5 | 1.373 | 0.0236 | -0.052 | 58.179
13 | 1.358 | 0.02519 | -0.053 | 53.925
13.5 | 1.336 | 0.02737 | -0.053 | 48.829
14 | 1.309 | 0.02955 | -0.053 | 44.298
14.5 | 1.274 | 0.03275 | -0.053 | 38.9
15 | 1.236 | 0.03551 | -0.053 | 34.815
15.5 | 1.194 | 0.03898 | -0.054 | 30.621
16 | 1.147 | 0.0433 | -0.054 | 26.495
16.5 | 1.098 | 0.04817 | -0.053 | 22.791

## 68. Re 4M Mach 0.10 (2)
BIGFOIL.COM POLAR EXPORT
NACA63-513 a=0.2
NACA63-513 a=0.2 |  |  |  | Cl Max: | 1.6359 | at alpha= | 17.5 | deg
XFOIL ncrit=9 |  |  |  | L/D Max: | 163.547 | at alpha= | 5 | deg
Re: | 4000000 |  |  | Cd Min: | 0.09137 | at alpha= | 20 | deg
Mach: | 0.1 |  |  | Cl=0 at alpha= | -2.7214 | deg
|  |  |  | @ Cl=0.1, Cd= | 0.0062229
|  |  |  | @ Cl=0.4, Cd= | 0.0045138
|  |  |  | @ Cl=0.6, Cd= | 0.0045006
alpha (deg) | Cl | Cd | Cm | Cl/Cd
-17.5 | -1.2221 | 0.05021 | -0.0592 | -24.3398
-17 | -1.285 | 0.03728 | -0.0662 | -34.4689
-16.5 | -1.3272 | 0.02991 | -0.0654 | -44.3731
-15.5 | -1.3364 | 0.02415 | -0.0547 | -55.3375
-15 | -1.3104 | 0.02196 | -0.0518 | -59.6721
-14.5 | -1.2752 | 0.02017 | -0.0498 | -63.2226
-14 | -1.2345 | 0.01864 | -0.0481 | -66.2285
-13.5 | -1.1899 | 0.01735 | -0.0469 | -68.5821
-13 | -1.1431 | 0.01617 | -0.0458 | -70.6926
-12.5 | -1.094 | 0.01517 | -0.0449 | -72.116
-12 | -1.0433 | 0.01428 | -0.0442 | -73.0602
-11.5 | -0.9933 | 0.01314 | -0.0435 | -75.5936
-11 | -0.9414 | 0.01222 | -0.0429 | -77.0376
-10.5 | -0.8879 | 0.01148 | -0.0426 | -77.3432
-10 | -0.8333 | 0.01091 | -0.0423 | -76.3795
-9.5 | -0.7791 | 0.0102 | -0.042 | -76.3824
-9 | -0.7235 | 0.00972 | -0.0419 | -74.4342
-8.5 | -0.6676 | 0.00925 | -0.0419 | -72.173
-8 | -0.6107 | 0.00895 | -0.0419 | -68.2346
-7.5 | -0.5541 | 0.00855 | -0.042 | -64.807
-7 | -0.4966 | 0.0083 | -0.0422 | -59.8313
-6.5 | -0.4388 | 0.00811 | -0.0424 | -54.106
-6 | -0.3816 | 0.00774 | -0.0426 | -49.3023
-5.5 | -0.3239 | 0.00747 | -0.0429 | -43.3601
-5 | -0.2657 | 0.00729 | -0.0432 | -36.4472
-4.5 | -0.2074 | 0.00715 | -0.0436 | -29.007
-4 | -0.1495 | 0.00686 | -0.0439 | -21.793
-3.5 | -0.0911 | 0.00667 | -0.0443 | -13.6582
-3 | -0.0326 | 0.00654 | -0.0448 | -4.9847
-2.5 | 0.0259 | 0.00639 | -0.0452 | 4.0532
-2 | 0.0845 | 0.00626 | -0.0457 | 13.4984
-1.5 | 0.143 | 0.00612 | -0.0462 | 23.366
-1 | 0.2012 | 0.00591 | -0.0468 | 34.044
-0.5 | 0.2594 | 0.00561 | -0.0474 | 46.2389
0 | 0.3157 | 0.00476 | -0.0481 | 66.3235
0.5 | 0.3739 | 0.00459 | -0.0487 | 81.4597
1 | 0.4321 | 0.00442 | -0.0492 | 97.7602
1.5 | 0.4908 | 0.00441 | -0.0498 | 111.2925
2 | 0.5492 | 0.00444 | -0.0504 | 123.6937
2.5 | 0.6079 | 0.00451 | -0.051 | 134.7894
3 | 0.6664 | 0.00459 | -0.0516 | 145.1852
3.5 | 0.7244 | 0.00472 | -0.0522 | 153.4746
4 | 0.7818 | 0.00492 | -0.0526 | 158.9024
4.5 | 0.8388 | 0.00515 | -0.0531 | 162.8738
5 | 0.8946 | 0.00547 | -0.0534 | 163.5466
5.5 | 0.9479 | 0.00602 | -0.0533 | 157.4585
6 | 0.9999 | 0.00646 | -0.0529 | 154.7833
6.5 | 1.0508 | 0.00716 | -0.0525 | 146.7598
7 | 1.101 | 0.0082 | -0.0524 | 134.2683
7.5 | 1.149 | 0.00916 | -0.0517 | 125.4367
8 | 1.1963 | 0.01007 | -0.0509 | 118.7984
8.5 | 1.2429 | 0.01091 | -0.05 | 113.923
9 | 1.2897 | 0.01162 | -0.049 | 110.9897
9.5 | 1.335 | 0.01232 | -0.0479 | 108.3604
10 | 1.3788 | 0.01301 | -0.0465 | 105.98
10.5 | 1.4176 | 0.01382 | -0.0444 | 102.576
11 | 1.4432 | 0.01468 | -0.04 | 98.3106
11.5 | 1.463 | 0.01595 | -0.0356 | 91.7241
12 | 1.4895 | 0.01725 | -0.0326 | 86.3478
12.5 | 1.5124 | 0.01895 | -0.0298 | 79.81
13 | 1.5325 | 0.02103 | -0.0272 | 72.8721
13.5 | 1.5549 | 0.02313 | -0.0251 | 67.2244
14 | 1.5729 | 0.02568 | -0.0232 | 61.25
14.5 | 1.5858 | 0.02881 | -0.0213 | 55.0434
15 | 1.6009 | 0.03194 | -0.0199 | 50.1221
15.5 | 1.6126 | 0.03551 | -0.0188 | 45.4126
16 | 1.6162 | 0.04015 | -0.018 | 40.254
16.5 | 1.625 | 0.04453 | -0.0177 | 36.4923
17 | 1.6329 | 0.04923 | -0.0178 | 33.1688
17.5 | 1.6359 | 0.05472 | -0.0183 | 29.8958
18 | 1.6347 | 0.06097 | -0.0193 | 26.8115
18.5 | 1.6302 | 0.0679 | -0.0208 | 24.0088
19 | 1.6235 | 0.07549 | -0.023 | 21.5062
19.5 | 1.6168 | 0.08338 | -0.0256 | 19.3907
20 | 1.6113 | 0.09137 | -0.0286 | 17.6349

## 69. Re 4M Mach 0.25 (1)
BIGFOIL.COM POLAR EXPORT
NACA63-513 a=0.2
NACA63-513 a=0.2 |  |  |  | Cl Max: | 1.361 | at alpha= | 10.5 | deg
JavaFoil+Calcfoil stall+Eppler ext transition |  |  |  | L/D Max: | 144.496 | at alpha= | 6 | deg
Re: | 4000000 |  |  | Cd Min: | 0.00533 | at alpha= | -0.5 | deg
Mach: | 0.25 |  |  | Cl=0 at alpha= | -2.6475 | deg
|  |  |  | @ Cl=0.1, Cd= | 0.00686
|  |  |  | @ Cl=0.4, Cd= | 0.0054647
|  |  |  | @ Cl=0.6, Cd= | 0.0057912
alpha (deg) | Cl | Cd | Cm | Cl/Cd
-13 | -0.421 | 0.09547 | -0.016 | -4.406
-12.5 | -0.453 | 0.0911 | -0.016 | -4.974
-12 | -0.48 | 0.08415 | -0.016 | -5.706
-11.5 | -0.501 | 0.07735 | -0.017 | -6.481
-11 | -0.516 | 0.07266 | -0.017 | -7.098
-10.5 | -0.523 | 0.06793 | -0.018 | -7.706
-10 | -0.525 | 0.0625 | -0.019 | -8.401
-9.5 | -0.519 | 0.05801 | -0.019 | -8.95
-9 | -0.508 | 0.05316 | -0.021 | -9.56
-8.5 | -0.497 | 0.04416 | -0.024 | -11.262
-8 | -0.572 | 0.00871 | -0.037 | -65.692
-7.5 | -0.536 | 0.0084 | -0.038 | -63.725
-7 | -0.493 | 0.00803 | -0.038 | -61.399
-6.5 | -0.446 | 0.00777 | -0.039 | -57.436
-6 | -0.395 | 0.00749 | -0.039 | -52.741
-5.5 | -0.341 | 0.00778 | -0.039 | -43.844
-5 | -0.284 | 0.0076 | -0.04 | -37.349
-4.5 | -0.225 | 0.00748 | -0.04 | -30.13
-4 | -0.165 | 0.00732 | -0.041 | -22.592
-3.5 | -0.105 | 0.00717 | -0.041 | -14.585
-3 | -0.043 | 0.00707 | -0.042 | -6.124
-2.5 | 0.018 | 0.00696 | -0.042 | 2.641
-2 | 0.08 | 0.00686 | -0.042 | 11.706
-1.5 | 0.142 | 0.00686 | -0.043 | 20.781
-1 | 0.205 | 0.00677 | -0.043 | 30.232
-0.5 | 0.267 | 0.00533 | -0.044 | 50.049
0 | 0.329 | 0.00538 | -0.044 | 61.102
0.5 | 0.391 | 0.00545 | -0.045 | 71.668
1 | 0.452 | 0.00555 | -0.045 | 81.502
1.5 | 0.514 | 0.00563 | -0.046 | 91.382
2 | 0.576 | 0.00574 | -0.046 | 100.297
2.5 | 0.637 | 0.00587 | -0.047 | 108.625
3 | 0.698 | 0.00605 | -0.047 | 115.509
3.5 | 0.76 | 0.00628 | -0.048 | 121.041
4 | 0.821 | 0.00654 | -0.048 | 125.468
4.5 | 0.881 | 0.00691 | -0.049 | 127.535
5 | 0.94 | 0.00697 | -0.049 | 134.909
5.5 | 0.998 | 0.00731 | -0.05 | 136.571
6 | 1.054 | 0.0073 | -0.05 | 144.496
6.5 | 1.108 | 0.00817 | -0.05 | 135.525
7 | 1.157 | 0.00866 | -0.051 | 133.644
7.5 | 1.198 | 0.01051 | -0.051 | 113.984
8 | 1.233 | 0.01369 | -0.051 | 90.06
8.5 | 1.271 | 0.01458 | -0.051 | 87.162
9 | 1.304 | 0.01564 | -0.051 | 83.373
9.5 | 1.331 | 0.01676 | -0.052 | 79.434
10 | 1.352 | 0.01791 | -0.052 | 75.52
10.5 | 1.361 | 0.01915 | -0.052 | 71.085
11 | 1.359 | 0.02066 | -0.053 | 65.775
11.5 | 1.346 | 0.02246 | -0.053 | 59.928
12 | 1.323 | 0.02437 | -0.053 | 54.271
12.5 | 1.287 | 0.02678 | -0.053 | 48.046
13 | 1.238 | 0.02987 | -0.053 | 41.458
13.5 | 1.181 | 0.0326 | -0.054 | 36.214
14 | 1.109 | 0.03748 | -0.054 | 29.574
14.5 | 1.03 | 0.04183 | -0.053 | 24.628
15 | 0.92 | 0.05942 | -0.051 | 15.479
15.5 | 0.83 | 0.06613 | -0.051 | 12.553

## 70. Re 4M Mach 0.25 (2)
BIGFOIL.COM POLAR EXPORT
NACA63-513 a=0.2
NACA63-513 a=0.2 |  |  |  | Cl Max: | 1.5796 | at alpha= | 16.5 | deg
XFOIL ncrit=9 |  |  |  | L/D Max: | 165 | at alpha= | 5 | deg
Re: | 4000000 |  |  | Cd Min: | 0.24201 | at alpha= | -20 | deg
Mach: | 0.25 |  |  | Cl=0 at alpha= | -2.7249 | deg
|  |  |  | @ Cl=0.1, Cd= | 0.0063003
|  |  |  | @ Cl=0.4, Cd= | 0.0046026
|  |  |  | @ Cl=0.6, Cd= | 0.0045463
alpha (deg) | Cl | Cd | Cm | Cl/Cd
-20 | -0.6736 | 0.24201 | 0.0553 | -2.7834
-19.5 | -0.6543 | 0.23539 | 0.0508 | -2.7796
-19 | -0.6353 | 0.22765 | 0.0464 | -2.7907
-18.5 | -0.617 | 0.22018 | 0.0419 | -2.8023
-18 | -0.5989 | 0.21253 | 0.0374 | -2.818
-17 | -0.5661 | 0.1967 | 0.0283 | -2.878
-16.5 | -0.5527 | 0.18861 | 0.0244 | -2.9304
-16 | -0.543 | 0.17743 | 0.019 | -3.0604
-15.5 | -0.5385 | 0.16601 | 0.0135 | -3.2438
-15 | -0.5183 | 0.1603 | 0.0099 | -3.2333
-14.5 | -0.59 | 0.12868 | -0.0056 | -4.585
-14 | -0.6789 | 0.10031 | -0.0234 | -6.768
-13.5 | -0.9474 | 0.04531 | -0.0674 | -20.9093
-13 | -1.0389 | 0.03447 | -0.066 | -30.1393
-12.5 | -1.079 | 0.02607 | -0.0605 | -41.3886
-12 | -1.0636 | 0.02094 | -0.0571 | -50.7927
-11.5 | -1.0256 | 0.01783 | -0.0546 | -57.521
-11 | -0.9768 | 0.01588 | -0.0527 | -61.5113
-10.5 | -0.9262 | 0.01395 | -0.051 | -66.3943
-10 | -0.8718 | 0.01253 | -0.0495 | -69.577
-9.5 | -0.8147 | 0.01151 | -0.0484 | -70.7819
-8.5 | -0.698 | 0.00994 | -0.0467 | -70.2213
-8 | -0.6385 | 0.00937 | -0.0462 | -68.143
-7.5 | -0.5782 | 0.009 | -0.0458 | -64.2444
-7 | -0.518 | 0.0086 | -0.0455 | -60.2326
-6.5 | -0.4572 | 0.00834 | -0.0454 | -54.8201
-6 | -0.3963 | 0.00812 | -0.0454 | -48.8054
-5.5 | -0.3365 | 0.00768 | -0.0453 | -43.8151
-5 | -0.2758 | 0.00744 | -0.0454 | -37.0699
-4.5 | -0.215 | 0.00726 | -0.0456 | -29.6143
-4 | -0.1546 | 0.007 | -0.0458 | -22.0857
-3.5 | -0.0941 | 0.00676 | -0.0461 | -13.9201
-3 | -0.0334 | 0.00659 | -0.0464 | -5.0683
-2.5 | 0.0273 | 0.00646 | -0.0468 | 4.226
-2 | 0.088 | 0.00633 | -0.0473 | 13.9021
-1.5 | 0.1486 | 0.00618 | -0.0478 | 24.0453
-1 | 0.209 | 0.00598 | -0.0483 | 34.9498
0 | 0.3271 | 0.00482 | -0.0496 | 67.8631
0.5 | 0.3873 | 0.00463 | -0.0502 | 83.6501
1 | 0.4475 | 0.0045 | -0.0508 | 99.4444
1.5 | 0.5082 | 0.00448 | -0.0514 | 113.4375
2 | 0.5688 | 0.0045 | -0.0519 | 126.4
2.5 | 0.6295 | 0.00459 | -0.0525 | 137.146
3 | 0.6901 | 0.00469 | -0.0531 | 147.1429
3.5 | 0.7504 | 0.00483 | -0.0536 | 155.3623
4 | 0.8101 | 0.00503 | -0.0541 | 161.0537
4.5 | 0.8692 | 0.00527 | -0.0544 | 164.9336
5 | 0.9273 | 0.00562 | -0.0546 | 165
5.5 | 0.9823 | 0.0062 | -0.0543 | 158.4355
6 | 1.0362 | 0.00673 | -0.0538 | 153.9673
6.5 | 1.0867 | 0.00754 | -0.0527 | 144.1247
7 | 1.1377 | 0.00868 | -0.0522 | 131.0714
7.5 | 1.1854 | 0.00976 | -0.0509 | 121.4549
8 | 1.2317 | 0.01078 | -0.0493 | 114.2579
8.5 | 1.2793 | 0.01158 | -0.0478 | 110.475
9 | 1.3247 | 0.01238 | -0.046 | 107.0032
9.5 | 1.3666 | 0.01321 | -0.0435 | 103.4519
10 | 1.3912 | 0.01421 | -0.0383 | 97.9029
10.5 | 1.4169 | 0.01541 | -0.0341 | 91.9468
11 | 1.4403 | 0.01706 | -0.0303 | 84.4256
11.5 | 1.4666 | 0.01885 | -0.0273 | 77.8037
12 | 1.4892 | 0.02107 | -0.0245 | 70.6787
12.5 | 1.509 | 0.02367 | -0.0219 | 63.7516
13 | 1.5288 | 0.02643 | -0.0197 | 57.8434
13.5 | 1.5419 | 0.02989 | -0.0176 | 51.5858
14 | 1.5558 | 0.0335 | -0.016 | 46.4418
14.5 | 1.5654 | 0.03776 | -0.0148 | 41.4566
15 | 1.5704 | 0.04273 | -0.014 | 36.7517
15.5 | 1.5766 | 0.04788 | -0.0138 | 32.9282
16 | 1.5787 | 0.05377 | -0.014 | 29.3602
16.5 | 1.5796 | 0.06002 | -0.0147 | 26.3179
17 | 1.5751 | 0.06732 | -0.0162 | 23.3972
17.5 | 1.5648 | 0.07569 | -0.0184 | 20.6738
18 | 1.5546 | 0.08447 | -0.0213 | 18.4042
18.5 | 1.5449 | 0.09357 | -0.0248 | 16.5106
19 | 1.5321 | 0.10343 | -0.029 | 14.8129
19.5 | 1.5165 | 0.11411 | -0.0341 | 13.2898
20 | 1.4989 | 0.12539 | -0.04 | 11.9539

## 71. Re 4M Mach 0.50 (1)
BIGFOIL.COM POLAR EXPORT
NACA63-513 a=0.2
NACA63-513 a=0.2 |  |  |  | Cl Max: | 1.298 | at alpha= | 8 | deg
JavaFoil+Calcfoil stall+Eppler ext transition |  |  |  | L/D Max: | 129.124 | at alpha= | 4 | deg
Re: | 4000000 |  |  | Cd Min: | 0.00558 | at alpha= | -0.5 | deg
Mach: | 0.5 |  |  | Cl=0 at alpha= | -2.6471 | deg
|  |  |  | @ Cl=0.1, Cd= | 0.0071241
|  |  |  | @ Cl=0.4, Cd= | 0.0056822
|  |  |  | @ Cl=0.6, Cd= | 0.0060628
alpha (deg) | Cl | Cd | Cm | Cl/Cd
-20 | -0.967 | 0.16502 | -0.019 | -5.863
-19.5 | -0.94 | 0.15658 | -0.019 | -6.005
-19 | -0.914 | 0.15372 | -0.02 | -5.948
-18.5 | -0.885 | 0.14694 | -0.019 | -6.022
-18 | -0.856 | 0.14085 | -0.019 | -6.079
-17.5 | -0.828 | 0.13863 | -0.019 | -5.974
-17 | -0.801 | 0.13429 | -0.019 | -5.963
-16.5 | -0.773 | 0.12842 | -0.019 | -6.022
-16 | -0.746 | 0.12532 | -0.02 | -5.952
-15.5 | -0.716 | 0.12121 | -0.019 | -5.911
-15 | -0.689 | 0.11722 | -0.019 | -5.875
-14.5 | -0.661 | 0.10923 | -0.019 | -6.052
-14 | -0.633 | 0.10928 | -0.019 | -5.796
-13.5 | -0.605 | 0.11825 | -0.019 | -5.119
-13 | -0.578 | 0.1017 | -0.019 | -5.68
-12.5 | -0.549 | 0.09266 | -0.019 | -5.926
-12 | -0.521 | 0.08425 | -0.019 | -6.19
-11.5 | -0.494 | 0.07792 | -0.019 | -6.337
-11 | -0.466 | 0.06997 | -0.02 | -6.666
-10.5 | -0.439 | 0.06468 | -0.02 | -6.781
-10 | -0.41 | 0.0772 | -0.019 | -5.306
-9.5 | -0.382 | 0.06758 | -0.019 | -5.647
-9 | -0.354 | 0.06077 | -0.02 | -5.823
-8.5 | -0.326 | 0.05537 | -0.02 | -5.891
-8 | -0.298 | 0.05117 | -0.02 | -5.83
-7.5 | -0.27 | 0.05935 | -0.019 | -4.546
-7 | -0.242 | 0.05004 | -0.019 | -4.835
-6.5 | -0.315 | 0.04605 | -0.021 | -6.838
-6 | -0.324 | 0.03917 | -0.024 | -8.26
-5.5 | -0.362 | 0.00794 | -0.044 | -45.626
-5 | -0.307 | 0.00759 | -0.045 | -40.504
-4.5 | -0.247 | 0.00795 | -0.045 | -31.078
-4 | -0.183 | 0.00773 | -0.045 | -23.606
-3.5 | -0.116 | 0.00755 | -0.046 | -15.367
-3 | -0.048 | 0.00736 | -0.046 | -6.543
-2.5 | 0.02 | 0.00725 | -0.047 | 2.827
-2 | 0.09 | 0.00714 | -0.047 | 12.551
-1.5 | 0.159 | 0.00703 | -0.048 | 22.629
-1 | 0.229 | 0.007 | -0.049 | 32.667
-0.5 | 0.298 | 0.00558 | -0.049 | 53.433
0 | 0.367 | 0.00562 | -0.05 | 65.319
0.5 | 0.436 | 0.00575 | -0.05 | 75.911
1 | 0.505 | 0.00585 | -0.051 | 86.419
1.5 | 0.574 | 0.00601 | -0.051 | 95.6
2 | 0.643 | 0.00615 | -0.052 | 104.551
2.5 | 0.711 | 0.0064 | -0.052 | 111.201
3 | 0.78 | 0.00669 | -0.053 | 116.493
3.5 | 0.848 | 0.00709 | -0.053 | 119.525
4 | 0.913 | 0.00707 | -0.054 | 129.124
4.5 | 0.976 | 0.00792 | -0.054 | 123.345
5 | 1.038 | 0.00839 | -0.054 | 123.763
5.5 | 1.097 | 0.00887 | -0.055 | 123.744
6 | 1.154 | 0.00941 | -0.055 | 122.611
6.5 | 1.205 | 0.01017 | -0.055 | 118.53
7 | 1.235 | 0.01555 | -0.055 | 79.437
7.5 | 1.272 | 0.01718 | -0.055 | 74.059
8 | 1.298 | 0.01878 | -0.056 | 69.116
8.5 | 1.297 | 0.0207 | -0.056 | 62.662
9 | 1.248 | 0.0231 | -0.056 | 54.019
9.5 | 0.989 | 0.0274 | -0.056 | 36.105
10 | 0.803 | 0.02909 | -0.056 | 27.607
10.5 | 0.714 | 0.07696 | -0.028 | 9.274
11 | 0.857 | 0.03395 | -0.057 | 25.244
11.5 | 0.771 | 0.08237 | -0.033 | 9.357
12 | 0.795 | 0.08352 | -0.031 | 9.513
12.5 | 0.819 | 0.09148 | -0.031 | 8.958
13 | 0.847 | 0.10107 | -0.032 | 8.377

## 72. Re 4M Mach 0.50 (2)
BIGFOIL.COM POLAR EXPORT
NACA63-513 a=0.2
NACA63-513 a=0.2 |  |  |  | Cl Max: | 1.426 | at alpha= | 11.5 | deg
XFOIL ncrit=9 |  |  |  | L/D Max: | 168.297 | at alpha= | 4 | deg
Re: | 4000000 |  |  | Cd Min: | 0.26593 | at alpha= | -20 | deg
Mach: | 0.5 |  |  | Cl=0 at alpha= | -2.7401 | deg
|  |  |  | @ Cl=0.1, Cd= | 0.0065998
|  |  |  | @ Cl=0.4, Cd= | 0.0050734
|  |  |  | @ Cl=0.6, Cd= | 0.0048204
alpha (deg) | Cl | Cd | Cm | Cl/Cd
-20 | -0.7317 | 0.26593 | 0.0685 | -2.7515
-19.5 | -0.7076 | 0.25804 | 0.0631 | -2.7422
-17.5 | -0.6158 | 0.22402 | 0.0425 | -2.7489
-17 | -0.5966 | 0.21581 | 0.0385 | -2.7645
-16.5 | -0.5747 | 0.20736 | 0.0336 | -2.7715
-16 | -0.5528 | 0.19892 | 0.0286 | -2.779
-15.5 | -0.5315 | 0.19031 | 0.0237 | -2.7928
-15 | -0.5121 | 0.18089 | 0.0185 | -2.831
-14.5 | -0.4934 | 0.17174 | 0.0135 | -2.8729
-14 | -0.474 | 0.16326 | 0.0085 | -2.9033
-13.5 | -0.4531 | 0.15553 | 0.0039 | -2.9133
-13 | -0.4358 | 0.14677 | -0.001 | -2.9693
-12.5 | -0.4212 | 0.13753 | -0.0061 | -3.0626
-12 | -0.4111 | 0.12753 | -0.0115 | -3.2236
-11.5 | -0.4048 | 0.11731 | -0.0172 | -3.4507
-11 | -0.3929 | 0.10881 | -0.0222 | -3.6109
-10.5 | -0.3856 | 0.09976 | -0.0275 | -3.8653
-10 | -0.3851 | 0.09 | -0.0333 | -4.2789
-9.5 | -0.3941 | 0.07926 | -0.0402 | -4.9722
-9 | -0.4114 | 0.06808 | -0.0479 | -6.0429
-8.5 | -0.4294 | 0.05678 | -0.0572 | -7.5625
-8 | -0.4586 | 0.04664 | -0.0664 | -9.8328
-7.5 | -0.485 | 0.03896 | -0.0665 | -12.4487
-7 | -0.4906 | 0.03009 | -0.0662 | -16.3044
-6.5 | -0.4938 | 0.01861 | -0.0642 | -26.5341
-6 | -0.4613 | 0.01103 | -0.061 | -41.8223
-5.5 | -0.393 | 0.00944 | -0.0586 | -41.6314
-4.5 | -0.2493 | 0.00818 | -0.0558 | -30.4768
-4 | -0.178 | 0.00772 | -0.055 | -23.057
-3.5 | -0.1071 | 0.00735 | -0.0545 | -14.5714
-3 | -0.0367 | 0.00696 | -0.0542 | -5.273
-2.5 | 0.0339 | 0.00675 | -0.0542 | 5.0222
-2 | 0.1043 | 0.00659 | -0.0544 | 15.827
-1.5 | 0.1745 | 0.00645 | -0.0547 | 27.0543
-1 | 0.2443 | 0.0063 | -0.0551 | 38.7778
-0.5 | 0.3133 | 0.00605 | -0.0556 | 51.7851
0 | 0.3797 | 0.00515 | -0.0563 | 73.7282
0.5 | 0.4486 | 0.00489 | -0.057 | 91.7382
1 | 0.5179 | 0.00478 | -0.0576 | 108.3473
1.5 | 0.5878 | 0.00481 | -0.0581 | 122.2037
2 | 0.658 | 0.00487 | -0.0587 | 135.1129
2.5 | 0.7285 | 0.00498 | -0.0592 | 146.2851
3 | 0.799 | 0.00512 | -0.0596 | 156.0547
3.5 | 0.8695 | 0.0053 | -0.0599 | 164.0566
4 | 0.9391 | 0.00558 | -0.0599 | 168.2975
5 | 1.0754 | 0.00639 | -0.059 | 168.2942
5.5 | 1.1384 | 0.0071 | -0.0576 | 160.338
6.5 | 1.2382 | 0.00956 | -0.0509 | 129.5188
7 | 1.2731 | 0.0112 | -0.0456 | 113.6696
7.5 | 1.2782 | 0.01322 | -0.0365 | 96.6868
8 | 1.3005 | 0.01552 | -0.0312 | 83.7951
8.5 | 1.3295 | 0.01793 | -0.027 | 74.1495
9 | 1.3556 | 0.02078 | -0.0231 | 65.2358
9.5 | 1.3816 | 0.02388 | -0.0197 | 57.8559
10 | 1.4011 | 0.02763 | -0.0164 | 50.7094
10.5 | 1.4174 | 0.03182 | -0.0134 | 44.5443
11 | 1.4248 | 0.03695 | -0.0109 | 38.5602
11.5 | 1.426 | 0.04305 | -0.0091 | 33.1243
12 | 1.4162 | 0.05052 | -0.0083 | 28.0325
12.5 | 1.3971 | 0.05932 | -0.0088 | 23.5519
13 | 1.3696 | 0.06959 | -0.0109 | 19.681
13.5 | 1.3423 | 0.08064 | -0.0143 | 16.6456
14 | 1.3148 | 0.0925 | -0.019 | 14.2141
14.5 | 1.2882 | 0.10514 | -0.025 | 12.2522
15 | 1.2623 | 0.11849 | -0.0323 | 10.6532
15.5 | 1.2383 | 0.13228 | -0.0405 | 9.3612
16 | 1.2131 | 0.14692 | -0.05 | 8.2569
16.5 | 1.1921 | 0.16156 | -0.0598 | 7.3787

## 73. Re 5M Mach 0.00 (1)
BIGFOIL.COM POLAR EXPORT
NACA63-513 a=0.2
NACA63-513 a=0.2 |  |  |  | Cl Max: | 1.392 | at alpha= | 12 | deg
JavaFoil+Calcfoil stall+Eppler ext transition |  |  |  | L/D Max: | 151.341 | at alpha= | 6.5 | deg
Re: | 5000000 |  |  | Cd Min: | 0.00516 | at alpha= | -1 | deg
Mach: | 0 |  |  | Cl=0 at alpha= | -2.65 | deg
|  |  |  | @ Cl=0.1, Cd= | 0.006638
|  |  |  | @ Cl=0.4, Cd= | 0.0053557
|  |  |  | @ Cl=0.6, Cd= | 0.0056797
alpha (deg) | Cl | Cd | Cm | Cl/Cd
-14.5 | -0.598 | 0.10052 | -0.016 | -5.948
-14 | -0.606 | 0.09653 | -0.016 | -6.275
-13.5 | -0.613 | 0.08868 | -0.017 | -6.91
-13 | -0.617 | 0.08356 | -0.017 | -7.384
-12.5 | -0.618 | 0.07823 | -0.018 | -7.904
-12 | -0.616 | 0.07384 | -0.018 | -8.343
-11.5 | -0.61 | 0.07024 | -0.018 | -8.688
-11 | -0.602 | 0.06476 | -0.019 | -9.301
-10.5 | -0.591 | 0.06011 | -0.02 | -9.825
-10 | -0.58 | 0.052 | -0.023 | -11.164
-9.5 | -0.679 | 0.00936 | -0.035 | -72.59
-9 | -0.649 | 0.00895 | -0.035 | -72.553
-8.5 | -0.615 | 0.00844 | -0.036 | -72.863
-8 | -0.576 | 0.00807 | -0.036 | -71.385
-7.5 | -0.533 | 0.0078 | -0.037 | -68.363
-7 | -0.487 | 0.00757 | -0.037 | -64.369
-6.5 | -0.438 | 0.00734 | -0.037 | -59.731
-6 | -0.386 | 0.00711 | -0.038 | -54.33
-5.5 | -0.332 | 0.00695 | -0.038 | -47.82
-5 | -0.276 | 0.00725 | -0.039 | -38.082
-4.5 | -0.219 | 0.00713 | -0.039 | -30.664
-4 | -0.16 | 0.00703 | -0.039 | -22.806
-3.5 | -0.101 | 0.00693 | -0.04 | -14.637
-3 | -0.042 | 0.00677 | -0.04 | -6.198
-2.5 | 0.018 | 0.00675 | -0.041 | 2.639
-2 | 0.078 | 0.00666 | -0.041 | 11.683
-1.5 | 0.138 | 0.0066 | -0.042 | 20.916
-1 | 0.198 | 0.00516 | -0.042 | 38.403
-0.5 | 0.258 | 0.00519 | -0.042 | 49.773
0 | 0.318 | 0.00524 | -0.043 | 60.766
0.5 | 0.378 | 0.00533 | -0.043 | 71.023
1 | 0.438 | 0.0054 | -0.044 | 81.212
1.5 | 0.498 | 0.00546 | -0.044 | 91.183
2 | 0.558 | 0.00558 | -0.045 | 99.916
2.5 | 0.617 | 0.00572 | -0.045 | 107.966
3 | 0.677 | 0.00586 | -0.046 | 115.424
3.5 | 0.736 | 0.00609 | -0.046 | 120.829
4 | 0.795 | 0.00638 | -0.047 | 124.636
4.5 | 0.854 | 0.00668 | -0.047 | 127.82
5 | 0.912 | 0.00667 | -0.048 | 136.747
5.5 | 0.968 | 0.00689 | -0.048 | 140.561
6 | 1.024 | 0.00716 | -0.049 | 142.946
6.5 | 1.078 | 0.00712 | -0.049 | 151.341
7 | 1.129 | 0.00809 | -0.049 | 139.564
7.5 | 1.171 | 0.00983 | -0.05 | 119.094
8 | 1.21 | 0.01199 | -0.05 | 100.896
8.5 | 1.25 | 0.01286 | -0.05 | 97.16
9 | 1.287 | 0.01368 | -0.05 | 94.081
9.5 | 1.32 | 0.01456 | -0.051 | 90.641
10 | 1.348 | 0.01555 | -0.051 | 86.711
10.5 | 1.369 | 0.01646 | -0.051 | 83.196
11 | 1.383 | 0.01756 | -0.051 | 78.793
11.5 | 1.391 | 0.01879 | -0.052 | 74.016
12 | 1.392 | 0.02027 | -0.052 | 68.652
12.5 | 1.387 | 0.02183 | -0.052 | 63.515
13 | 1.375 | 0.02331 | -0.053 | 59.008
13.5 | 1.358 | 0.02527 | -0.053 | 53.738
14 | 1.335 | 0.02738 | -0.053 | 48.738
14.5 | 1.305 | 0.03028 | -0.053 | 43.108
15 | 1.273 | 0.03272 | -0.053 | 38.887
15.5 | 1.236 | 0.03572 | -0.054 | 34.598
16 | 1.196 | 0.03899 | -0.054 | 30.673
16.5 | 1.153 | 0.04306 | -0.054 | 26.768
17 | 1.107 | 0.04781 | -0.054 | 23.161

## 74. Re 5M Mach 0.00 (2)
BIGFOIL.COM POLAR EXPORT
NACA63-513 a=0.2
NACA63-513 a=0.2 |  |  |  | Cl Max: | 1.6719 | at alpha= | 19 | deg
XFOIL ncrit=9 |  |  |  | L/D Max: | 165.536 | at alpha= | 4.5 | deg
Re: | 5000000 |  |  | Cd Min: | 0.08009 | at alpha= | 20 | deg
Mach: | 0 |  |  | Cl=0 at alpha= | -2.7161 | deg
|  |  |  | @ Cl=0.1, Cd= | 0.0060031
|  |  |  | @ Cl=0.4, Cd= | 0.0044036
|  |  |  | @ Cl=0.6, Cd= | 0.0043251
alpha (deg) | Cl | Cd | Cm | Cl/Cd
-19 | -1.3426 | 0.05025 | -0.0582 | -26.7184
-18.5 | -1.378 | 0.04015 | -0.0639 | -34.3213
-18 | -1.3917 | 0.03418 | -0.0652 | -40.7168
-17.5 | -1.4091 | 0.02912 | -0.0638 | -48.3894
-17 | -1.4086 | 0.02634 | -0.0604 | -53.4776
-16.5 | -1.4049 | 0.02438 | -0.0551 | -57.6251
-16 | -1.3869 | 0.02259 | -0.051 | -61.3944
-15.5 | -1.3612 | 0.02031 | -0.0482 | -67.0212
-15 | -1.3245 | 0.01872 | -0.0465 | -70.7532
-14.5 | -1.283 | 0.01738 | -0.0451 | -73.8205
-14 | -1.2382 | 0.01625 | -0.0441 | -76.1969
-13.5 | -1.1911 | 0.01527 | -0.0433 | -78.0026
-13 | -1.1424 | 0.01437 | -0.0426 | -79.499
-12.5 | -1.0922 | 0.01359 | -0.0421 | -80.3679
-11.5 | -0.9889 | 0.01217 | -0.0414 | -81.2572
-11 | -0.9371 | 0.01132 | -0.041 | -82.7827
-10.5 | -0.8839 | 0.01067 | -0.0408 | -82.8397
-10 | -0.8295 | 0.01016 | -0.0407 | -81.6437
-9.5 | -0.7754 | 0.00956 | -0.0406 | -81.1088
-9 | -0.7201 | 0.00913 | -0.0407 | -78.8719
-8.5 | -0.6646 | 0.0087 | -0.0407 | -76.3908
-8 | -0.6081 | 0.00842 | -0.0409 | -72.2209
-7.5 | -0.5517 | 0.00807 | -0.0411 | -68.3643
-7 | -0.4949 | 0.0078 | -0.0413 | -63.4487
-6.5 | -0.4375 | 0.00761 | -0.0417 | -57.4901
-6 | -0.38 | 0.00743 | -0.042 | -51.144
-5.5 | -0.3229 | 0.00709 | -0.0423 | -45.543
-5 | -0.2652 | 0.00691 | -0.0427 | -38.3792
-4.5 | -0.2072 | 0.00676 | -0.0431 | -30.6509
-4 | -0.1492 | 0.00661 | -0.0435 | -22.5719
-3.5 | -0.0913 | 0.00639 | -0.0439 | -14.2879
-3 | -0.0331 | 0.00626 | -0.0444 | -5.2875
-2.5 | 0.0252 | 0.00615 | -0.0449 | 4.0976
-2 | 0.0835 | 0.00604 | -0.0454 | 13.8245
-1.5 | 0.1417 | 0.00591 | -0.0459 | 23.9763
-1 | 0.1998 | 0.00573 | -0.0465 | 34.8691
-0.5 | 0.2578 | 0.0055 | -0.0471 | 46.8727
0 | 0.3144 | 0.00482 | -0.0478 | 65.2282
0.5 | 0.3721 | 0.0045 | -0.0484 | 82.6889
1 | 0.43 | 0.0043 | -0.0491 | 100
1.5 | 0.4882 | 0.0043 | -0.0497 | 113.5349
2 | 0.5465 | 0.00427 | -0.0503 | 127.9859
2.5 | 0.6048 | 0.00433 | -0.0509 | 139.6767
3 | 0.6629 | 0.00444 | -0.0515 | 149.3018
3.5 | 0.7205 | 0.00461 | -0.0521 | 156.2907
4 | 0.7776 | 0.00481 | -0.0526 | 161.6632
4.5 | 0.8343 | 0.00504 | -0.0531 | 165.5357
5 | 0.8892 | 0.00549 | -0.0534 | 161.9672
5.5 | 0.9432 | 0.00597 | -0.0535 | 157.9899
6 | 0.996 | 0.00646 | -0.0535 | 154.1796
6.5 | 1.0436 | 0.00727 | -0.0526 | 143.5488
7 | 1.0944 | 0.00808 | -0.0525 | 135.4455
7.5 | 1.1438 | 0.00888 | -0.0521 | 128.8063
8 | 1.1922 | 0.00969 | -0.0515 | 123.0341
8.5 | 1.2406 | 0.01038 | -0.051 | 119.5183
9 | 1.2888 | 0.01101 | -0.0504 | 117.0572
9.5 | 1.3357 | 0.01165 | -0.0496 | 114.6524
10 | 1.3805 | 0.01232 | -0.0485 | 112.0536
10.5 | 1.4236 | 0.01298 | -0.0471 | 109.6764
11 | 1.4612 | 0.01379 | -0.045 | 105.9608
11.5 | 1.4859 | 0.0146 | -0.0406 | 101.774
12 | 1.5077 | 0.01573 | -0.0365 | 95.8487
12.5 | 1.529 | 0.01722 | -0.0331 | 88.7921
13 | 1.5537 | 0.01875 | -0.0305 | 82.864
13.5 | 1.5757 | 0.02061 | -0.0281 | 76.4532
14 | 1.5942 | 0.02287 | -0.0258 | 69.707
14.5 | 1.6124 | 0.02535 | -0.0239 | 63.6055
15 | 1.6285 | 0.02812 | -0.0222 | 57.9125
15.5 | 1.6405 | 0.03139 | -0.0208 | 52.2619
16 | 1.6492 | 0.03514 | -0.0196 | 46.9323
16.5 | 1.6595 | 0.03897 | -0.0188 | 42.584
17 | 1.6684 | 0.04323 | -0.0185 | 38.5936
17.5 | 1.6716 | 0.04829 | -0.0186 | 34.6159
18 | 1.6712 | 0.05405 | -0.0191 | 30.9195
18.5 | 1.6715 | 0.05995 | -0.02 | 27.8816
19 | 1.6719 | 0.06615 | -0.0214 | 25.2744
19.5 | 1.6711 | 0.07271 | -0.0232 | 22.9831
20 | 1.6665 | 0.08009 | -0.0256 | 20.8078

## 75. Re 5M Mach 0.10 (1)
BIGFOIL.COM POLAR EXPORT
NACA63-513 a=0.2
NACA63-513 a=0.2 |  |  |  | Cl Max: | 1.387 | at alpha= | 11.5 | deg
JavaFoil+Calcfoil stall+Eppler ext transition |  |  |  | L/D Max: | 151.155 | at alpha= | 6.5 | deg
Re: | 5000000 |  |  | Cd Min: | 0.00518 | at alpha= | -1 | deg
Mach: | 0.1 |  |  | Cl=0 at alpha= | -2.65 | deg
|  |  |  | @ Cl=0.1, Cd= | 0.0066447
|  |  |  | @ Cl=0.4, Cd= | 0.0053533
|  |  |  | @ Cl=0.6, Cd= | 0.0057033
alpha (deg) | Cl | Cd | Cm | Cl/Cd
-14.5 | -0.568 | 0.10242 | -0.016 | -5.549
-14 | -0.58 | 0.09557 | -0.016 | -6.071
-13.5 | -0.589 | 0.09272 | -0.016 | -6.355
-13 | -0.597 | 0.0852 | -0.017 | -7.008
-12.5 | -0.601 | 0.07953 | -0.018 | -7.561
-12 | -0.603 | 0.07431 | -0.018 | -8.109
-11.5 | -0.599 | 0.07143 | -0.018 | -8.382
-11 | -0.593 | 0.06596 | -0.019 | -8.991
-10.5 | -0.583 | 0.06122 | -0.02 | -9.53
-10 | -0.571 | 0.05578 | -0.021 | -10.236
-9.5 | -0.665 | 0.00961 | -0.035 | -69.19
-9 | -0.647 | 0.00918 | -0.036 | -70.493
-8.5 | -0.614 | 0.00848 | -0.036 | -72.439
-8 | -0.576 | 0.00811 | -0.036 | -71.073
-7.5 | -0.534 | 0.00784 | -0.037 | -68.173
-7 | -0.488 | 0.0076 | -0.037 | -64.293
-6.5 | -0.44 | 0.00736 | -0.038 | -59.73
-6 | -0.388 | 0.00713 | -0.038 | -54.383
-5.5 | -0.334 | 0.00694 | -0.038 | -48.108
-5 | -0.277 | 0.00727 | -0.039 | -38.158
-4.5 | -0.22 | 0.00715 | -0.039 | -30.743
-4 | -0.161 | 0.00705 | -0.04 | -22.873
-3.5 | -0.102 | 0.00694 | -0.04 | -14.686
-3 | -0.042 | 0.0068 | -0.04 | -6.199
-2.5 | 0.018 | 0.00676 | -0.041 | 2.649
-2 | 0.078 | 0.00667 | -0.041 | 11.733
-1.5 | 0.139 | 0.0066 | -0.042 | 21.01
-1 | 0.199 | 0.00518 | -0.042 | 38.433
-0.5 | 0.26 | 0.00522 | -0.043 | 49.761
0 | 0.32 | 0.00526 | -0.043 | 60.827
0.5 | 0.38 | 0.00533 | -0.044 | 71.324
1 | 0.44 | 0.0054 | -0.044 | 81.565
1.5 | 0.5 | 0.00549 | -0.045 | 91.118
2 | 0.56 | 0.00559 | -0.045 | 100.33
2.5 | 0.62 | 0.00576 | -0.045 | 107.679
3 | 0.68 | 0.0059 | -0.046 | 115.305
3.5 | 0.739 | 0.0061 | -0.046 | 121.298
4 | 0.799 | 0.00639 | -0.047 | 125.112
4.5 | 0.858 | 0.00671 | -0.047 | 127.971
5 | 0.916 | 0.00666 | -0.048 | 137.481
5.5 | 0.973 | 0.00694 | -0.048 | 140.2
6 | 1.029 | 0.00717 | -0.049 | 143.386
6.5 | 1.083 | 0.00716 | -0.049 | 151.155
7 | 1.133 | 0.00818 | -0.05 | 138.596
7.5 | 1.175 | 0.00998 | -0.05 | 117.805
8 | 1.214 | 0.01214 | -0.05 | 100.019
8.5 | 1.254 | 0.01305 | -0.05 | 96.108
9 | 1.29 | 0.01385 | -0.05 | 93.187
9.5 | 1.322 | 0.0148 | -0.051 | 89.334
10 | 1.35 | 0.01575 | -0.051 | 85.706
10.5 | 1.37 | 0.01672 | -0.051 | 81.941
11 | 1.382 | 0.01786 | -0.052 | 77.38
11.5 | 1.387 | 0.01914 | -0.052 | 72.484
12 | 1.385 | 0.02053 | -0.052 | 67.464
12.5 | 1.376 | 0.02249 | -0.053 | 61.197
13 | 1.361 | 0.02399 | -0.053 | 56.742
13.5 | 1.339 | 0.02605 | -0.053 | 51.415
14 | 1.312 | 0.02811 | -0.053 | 46.659
14.5 | 1.277 | 0.03121 | -0.053 | 40.918
15 | 1.239 | 0.03386 | -0.054 | 36.598
15.5 | 1.197 | 0.03708 | -0.054 | 32.278
16 | 1.152 | 0.04051 | -0.054 | 28.426
16.5 | 1.102 | 0.04528 | -0.054 | 24.339

## 76. Re 5M Mach 0.10 (2)
BIGFOIL.COM POLAR EXPORT
NACA63-513 a=0.2
NACA63-513 a=0.2 |  |  |  | Cl Max: | 1.6611 | at alpha= | 18.5 | deg
XFOIL ncrit=9 |  |  |  | L/D Max: | 165.968 | at alpha= | 4.5 | deg
Re: | 5000000 |  |  | Cd Min: | 0.23359 | at alpha= | -20 | deg
Mach: | 0.1 |  |  | Cl=0 at alpha= | -2.7168 | deg
|  |  |  | @ Cl=0.1, Cd= | 0.0060074
|  |  |  | @ Cl=0.4, Cd= | 0.0044225
|  |  |  | @ Cl=0.6, Cd= | 0.0043411
alpha (deg) | Cl | Cd | Cm | Cl/Cd
-20 | -0.6671 | 0.23359 | 0.052 | -2.8559
-19.5 | -0.6479 | 0.22802 | 0.0477 | -2.8414
-19 | -0.6278 | 0.22305 | 0.0436 | -2.8146
-18 | -1.2721 | 0.04978 | -0.0603 | -25.5544
-17.5 | -1.3363 | 0.03686 | -0.0671 | -36.2534
-17 | -1.3532 | 0.03134 | -0.0669 | -43.178
-16 | -1.3688 | 0.02549 | -0.0571 | -53.6995
-15.5 | -1.3469 | 0.02348 | -0.0537 | -57.3637
-15 | -1.3228 | 0.02087 | -0.0508 | -63.3828
-14.5 | -1.2879 | 0.01884 | -0.0486 | -68.3599
-14 | -1.2457 | 0.01735 | -0.0471 | -71.7983
-13.5 | -1.2 | 0.01611 | -0.0459 | -74.4879
-13 | -1.1519 | 0.01502 | -0.0449 | -76.6911
-12.5 | -1.1017 | 0.01411 | -0.0442 | -78.0794
-12 | -1.0502 | 0.01327 | -0.0435 | -79.1409
-11.5 | -0.9975 | 0.01255 | -0.043 | -79.4821
-11 | -0.9449 | 0.01171 | -0.0425 | -80.6917
-10.5 | -0.8916 | 0.01092 | -0.0421 | -81.6484
-9.5 | -0.7817 | 0.00976 | -0.0417 | -80.0922
-9 | -0.7263 | 0.00923 | -0.0416 | -78.6891
-8.5 | -0.6701 | 0.00879 | -0.0415 | -76.2344
-8 | -0.6132 | 0.00847 | -0.0416 | -72.3967
-7.5 | -0.5561 | 0.00813 | -0.0417 | -68.401
-7 | -0.4987 | 0.00785 | -0.0419 | -63.5287
-6.5 | -0.4408 | 0.00765 | -0.0422 | -57.6209
-6 | -0.3828 | 0.00746 | -0.0425 | -51.3137
-5.5 | -0.3252 | 0.00712 | -0.0427 | -45.6742
-5 | -0.267 | 0.00693 | -0.043 | -38.5281
-4.5 | -0.2086 | 0.00678 | -0.0434 | -30.767
-4 | -0.1501 | 0.00663 | -0.0438 | -22.6395
-3.5 | -0.0918 | 0.00641 | -0.0442 | -14.3214
-3 | -0.0333 | 0.00628 | -0.0447 | -5.3025
-2.5 | 0.0255 | 0.00616 | -0.0452 | 4.1396
-2 | 0.0841 | 0.00604 | -0.0457 | 13.9238
-1.5 | 0.1427 | 0.00592 | -0.0462 | 24.1047
-1 | 0.2012 | 0.00574 | -0.0468 | 35.0523
-0.5 | 0.2596 | 0.00551 | -0.0474 | 47.1143
0.5 | 0.3745 | 0.00451 | -0.0487 | 83.0377
1 | 0.4328 | 0.00431 | -0.0493 | 100.4176
1.5 | 0.4914 | 0.00431 | -0.0499 | 114.0139
2 | 0.55 | 0.00429 | -0.0505 | 128.2051
2.5 | 0.6087 | 0.00435 | -0.0512 | 139.931
3 | 0.6672 | 0.00445 | -0.0518 | 149.9326
3.5 | 0.7252 | 0.00462 | -0.0523 | 156.9697
4 | 0.7827 | 0.00483 | -0.0529 | 162.0497
4.5 | 0.8398 | 0.00506 | -0.0533 | 165.9684
5 | 0.8951 | 0.00551 | -0.0536 | 162.4501
5.5 | 0.9494 | 0.00599 | -0.0537 | 158.4975
6 | 1.0026 | 0.0065 | -0.0537 | 154.2462
6.5 | 1.0502 | 0.00734 | -0.0527 | 143.079
7 | 1.1011 | 0.00816 | -0.0525 | 134.9387
7.5 | 1.1506 | 0.00899 | -0.052 | 127.9867
8 | 1.199 | 0.00981 | -0.0513 | 122.2222
8.5 | 1.2479 | 0.01049 | -0.0507 | 118.9609
9 | 1.2961 | 0.01113 | -0.05 | 116.451
9.5 | 1.343 | 0.01178 | -0.049 | 114.0068
10 | 1.3871 | 0.01249 | -0.0477 | 111.0568
10.5 | 1.4296 | 0.01318 | -0.0461 | 108.4674
11 | 1.4627 | 0.01403 | -0.043 | 104.2552
11.5 | 1.4847 | 0.01494 | -0.0382 | 99.3775
12 | 1.5071 | 0.01624 | -0.0344 | 92.8017
12.5 | 1.5296 | 0.01782 | -0.0313 | 85.8361
13 | 1.5539 | 0.0195 | -0.0287 | 79.6872
13.5 | 1.5743 | 0.0216 | -0.0263 | 72.8843
14 | 1.5914 | 0.0241 | -0.024 | 66.0332
14.5 | 1.6105 | 0.02666 | -0.0223 | 60.4089
15 | 1.6243 | 0.02975 | -0.0206 | 54.5983
15.5 | 1.6336 | 0.03341 | -0.0192 | 48.8955
16 | 1.6442 | 0.03722 | -0.0183 | 44.1752
16.5 | 1.6527 | 0.04143 | -0.0176 | 39.8914
17 | 1.659 | 0.04616 | -0.0175 | 35.9402
17.5 | 1.6595 | 0.05176 | -0.0178 | 32.0614
18 | 1.6585 | 0.05783 | -0.0186 | 28.6789
18.5 | 1.6611 | 0.06373 | -0.0197 | 26.0646
19 | 1.6595 | 0.07039 | -0.0214 | 23.5758
19.5 | 1.6559 | 0.07762 | -0.0236 | 21.3334
20 | 1.6501 | 0.0854 | -0.0263 | 19.322

## 77. Re 5M Mach 0.25 (1)
BIGFOIL.COM POLAR EXPORT
NACA63-513 a=0.2
NACA63-513 a=0.2 |  |  |  | Cl Max: | 1.364 | at alpha= | 10.5 | deg
JavaFoil+Calcfoil stall+Eppler ext transition |  |  |  | L/D Max: | 148.085 | at alpha= | 6 | deg
Re: | 5000000 |  |  | Cd Min: | 0.00527 | at alpha= | -0.5 | deg
Mach: | 0.25 |  |  | Cl=0 at alpha= | -2.6475 | deg
|  |  |  | @ Cl=0.1, Cd= | 0.0066768
|  |  |  | @ Cl=0.4, Cd= | 0.0053948
|  |  |  | @ Cl=0.6, Cd= | 0.0057311
alpha (deg) | Cl | Cd | Cm | Cl/Cd
-13.5 | -0.383 | 0.10259 | -0.016 | -3.731
-13 | -0.421 | 0.0931 | -0.016 | -4.52
-12.5 | -0.453 | 0.08876 | -0.016 | -5.106
-12 | -0.48 | 0.08333 | -0.017 | -5.762
-11.5 | -0.502 | 0.07626 | -0.017 | -6.579
-11 | -0.516 | 0.07027 | -0.018 | -7.349
-10.5 | -0.524 | 0.06624 | -0.018 | -7.912
-10 | -0.525 | 0.06219 | -0.019 | -8.443
-9.5 | -0.521 | 0.05652 | -0.02 | -9.211
-9 | -0.508 | 0.05274 | -0.021 | -9.641
-8.5 | -0.598 | 0.01006 | -0.037 | -59.427
-8 | -0.572 | 0.00844 | -0.037 | -67.858
-7.5 | -0.536 | 0.00816 | -0.038 | -65.619
-7 | -0.493 | 0.00777 | -0.038 | -63.45
-6.5 | -0.446 | 0.00755 | -0.039 | -59.138
-6 | -0.395 | 0.00725 | -0.039 | -54.513
-5.5 | -0.341 | 0.00708 | -0.039 | -48.208
-5 | -0.284 | 0.00739 | -0.04 | -38.405
-4.5 | -0.225 | 0.00723 | -0.04 | -31.147
-4 | -0.165 | 0.00712 | -0.041 | -23.216
-3.5 | -0.105 | 0.00697 | -0.041 | -15.009
-3 | -0.043 | 0.00684 | -0.042 | -6.329
-2.5 | 0.018 | 0.0068 | -0.042 | 2.705
-2 | 0.08 | 0.00668 | -0.042 | 12.036
-1.5 | 0.142 | 0.00667 | -0.043 | 21.372
-1 | 0.205 | 0.00663 | -0.043 | 30.892
-0.5 | 0.267 | 0.00527 | -0.044 | 50.634
0 | 0.329 | 0.00531 | -0.044 | 61.897
0.5 | 0.391 | 0.00538 | -0.045 | 72.61
1 | 0.452 | 0.00548 | -0.045 | 82.634
1.5 | 0.514 | 0.00554 | -0.046 | 92.788
2 | 0.576 | 0.00568 | -0.046 | 101.332
2.5 | 0.637 | 0.00581 | -0.047 | 109.654
3 | 0.698 | 0.00604 | -0.047 | 115.695
3.5 | 0.76 | 0.00624 | -0.048 | 121.817
4 | 0.821 | 0.00655 | -0.048 | 125.301
4.5 | 0.881 | 0.00692 | -0.049 | 127.336
5 | 0.94 | 0.00693 | -0.049 | 135.626
5.5 | 0.998 | 0.00719 | -0.05 | 138.791
6 | 1.055 | 0.00712 | -0.05 | 148.085
6.5 | 1.109 | 0.00807 | -0.051 | 137.43
7 | 1.156 | 0.00896 | -0.051 | 129.039
7.5 | 1.197 | 0.01086 | -0.051 | 110.244
8 | 1.235 | 0.01314 | -0.051 | 94.055
8.5 | 1.274 | 0.01398 | -0.051 | 91.1
9 | 1.307 | 0.01499 | -0.052 | 87.182
9.5 | 1.334 | 0.01606 | -0.052 | 83.074
10 | 1.355 | 0.01717 | -0.052 | 78.9
10.5 | 1.364 | 0.01842 | -0.053 | 74.055
11 | 1.362 | 0.01979 | -0.053 | 68.803
11.5 | 1.349 | 0.02144 | -0.053 | 62.924
12 | 1.325 | 0.02322 | -0.053 | 57.07
12.5 | 1.289 | 0.02551 | -0.054 | 50.539
13 | 1.241 | 0.0285 | -0.054 | 43.538
13.5 | 1.184 | 0.03105 | -0.054 | 38.118
14 | 1.111 | 0.03581 | -0.054 | 31.04
14.5 | 1.035 | 0.03924 | -0.054 | 26.367
15 | 0.935 | 0.05084 | -0.052 | 18.388
15.5 | 0.843 | 0.05745 | -0.052 | 14.669

## 78. Re 5M Mach 0.25 (2)
BIGFOIL.COM POLAR EXPORT
NACA63-513 a=0.2
NACA63-513 a=0.2 |  |  |  | Cl Max: | 1.6055 | at alpha= | 17 | deg
XFOIL ncrit=9 |  |  |  | L/D Max: | 168.356 | at alpha= | 4.5 | deg
Re: | 5000000 |  |  | Cd Min: | 0.2128 | at alpha= | -18 | deg
Mach: | 0.25 |  |  | Cl=0 at alpha= | -2.72 | deg
|  |  |  | @ Cl=0.1, Cd= | 0.0060596
|  |  |  | @ Cl=0.4, Cd= | 0.0045302
|  |  |  | @ Cl=0.6, Cd= | 0.004405
alpha (deg) | Cl | Cd | Cm | Cl/Cd
-18 | -0.5985 | 0.2128 | 0.0374 | -2.8125
-17.5 | -0.5822 | 0.2051 | 0.0328 | -2.8386
-17 | -0.5683 | 0.19511 | 0.0276 | -2.9127
-16 | -0.5772 | 0.16571 | 0.015 | -3.4832
-15 | -0.6166 | 0.13261 | -0.0032 | -4.6497
-14.5 | -0.6631 | 0.11247 | -0.0156 | -5.8958
-14 | -1.0045 | 0.04383 | -0.0695 | -22.9181
-13.5 | -1.0774 | 0.03426 | -0.0696 | -31.4478
-13 | -1.1268 | 0.02707 | -0.0626 | -41.6254
-12.5 | -1.1186 | 0.02172 | -0.0588 | -51.5009
-12 | -1.0847 | 0.01834 | -0.056 | -59.1439
-11.5 | -1.039 | 0.01603 | -0.0537 | -64.816
-11 | -0.987 | 0.01441 | -0.0519 | -68.4941
-10.5 | -0.9321 | 0.0131 | -0.0504 | -71.1527
-10 | -0.8758 | 0.01197 | -0.0491 | -73.1662
-9.5 | -0.8188 | 0.0109 | -0.048 | -75.1193
-9 | -0.7601 | 0.01013 | -0.0471 | -75.0346
-8.5 | -0.7009 | 0.00945 | -0.0464 | -74.1693
-8 | -0.6411 | 0.00893 | -0.0459 | -71.7917
-7.5 | -0.5809 | 0.0085 | -0.0455 | -68.3412
-7 | -0.5202 | 0.00815 | -0.0452 | -63.8282
-6.5 | -0.4595 | 0.00786 | -0.0451 | -58.4606
-6 | -0.3985 | 0.00764 | -0.0451 | -52.1597
-5.5 | -0.3378 | 0.00737 | -0.0451 | -45.8345
-5 | -0.2773 | 0.00706 | -0.0452 | -39.2776
-4.5 | -0.2164 | 0.00689 | -0.0454 | -31.4078
-4 | -0.1555 | 0.00672 | -0.0457 | -23.1399
-3.5 | -0.0948 | 0.00649 | -0.046 | -14.6071
-3 | -0.0341 | 0.00633 | -0.0463 | -5.387
-2.5 | 0.0268 | 0.00622 | -0.0468 | 4.3087
-2 | 0.0876 | 0.00608 | -0.0472 | 14.4079
-1.5 | 0.1484 | 0.00598 | -0.0477 | 24.8161
-0.5 | 0.2692 | 0.00559 | -0.0489 | 48.1574
0 | 0.3282 | 0.00489 | -0.0496 | 67.1166
0.5 | 0.388 | 0.00457 | -0.0502 | 84.9015
1 | 0.4483 | 0.00437 | -0.0509 | 102.5858
1.5 | 0.509 | 0.00436 | -0.0515 | 116.7431
2 | 0.5696 | 0.00437 | -0.0521 | 130.3432
2.5 | 0.6304 | 0.00444 | -0.0527 | 141.982
3 | 0.6911 | 0.00453 | -0.0533 | 152.5607
3.5 | 0.7512 | 0.00471 | -0.0538 | 159.4904
4 | 0.8109 | 0.00495 | -0.0543 | 163.8182
4.5 | 0.8704 | 0.00517 | -0.0547 | 168.3559
5 | 0.9277 | 0.00565 | -0.0548 | 164.1947
5.5 | 0.9839 | 0.00618 | -0.0548 | 159.2071
6.5 | 1.0866 | 0.0077 | -0.053 | 141.1169
7 | 1.1381 | 0.00861 | -0.0523 | 132.1835
7.5 | 1.1878 | 0.00954 | -0.0513 | 124.5073
8 | 1.2366 | 0.01041 | -0.05 | 118.7896
8.5 | 1.2855 | 0.01116 | -0.0487 | 115.1882
9 | 1.3328 | 0.01189 | -0.0471 | 112.0942
9.5 | 1.3774 | 0.01265 | -0.045 | 108.8854
10 | 1.4149 | 0.01346 | -0.0418 | 105.1189
10.5 | 1.4344 | 0.01457 | -0.036 | 98.4489
11 | 1.4601 | 0.01594 | -0.0321 | 91.5997
11.5 | 1.4857 | 0.01761 | -0.0287 | 84.3668
12 | 1.5083 | 0.0197 | -0.0256 | 76.5635
12.5 | 1.5315 | 0.02193 | -0.023 | 69.8358
13 | 1.5487 | 0.02477 | -0.0204 | 62.5232
13.5 | 1.5668 | 0.02776 | -0.0183 | 56.4409
14 | 1.5797 | 0.03132 | -0.0164 | 50.4374
14.5 | 1.5886 | 0.03547 | -0.0149 | 44.7871
15 | 1.5983 | 0.03985 | -0.0139 | 40.1079
15.5 | 1.6048 | 0.04482 | -0.0133 | 35.8054
16 | 1.6054 | 0.05067 | -0.0133 | 31.6834
16.5 | 1.6037 | 0.05706 | -0.0138 | 28.1055
17 | 1.6055 | 0.06346 | -0.0148 | 25.2994
17.5 | 1.6017 | 0.07082 | -0.0165 | 22.6165
18 | 1.5942 | 0.07898 | -0.0189 | 20.1849
18.5 | 1.5848 | 0.08775 | -0.022 | 18.0604
19 | 1.5725 | 0.09733 | -0.0259 | 16.1564
19.5 | 1.5569 | 0.10771 | -0.0306 | 14.4546
20 | 1.5403 | 0.11862 | -0.036 | 12.9852

## 79. Re 5M Mach 0.50 (1)
BIGFOIL.COM POLAR EXPORT
NACA63-513 a=0.2
NACA63-513 a=0.2 |  |  |  | Cl Max: | 1.3 | at alpha= | 8 | deg
JavaFoil+Calcfoil stall+Eppler ext transition |  |  |  | L/D Max: | 129.68 | at alpha= | 4 | deg
Re: | 5000000 |  |  | Cd Min: | 0.00544 | at alpha= | -0.5 | deg
Mach: | 0.5 |  |  | Cl=0 at alpha= | -2.6471 | deg
|  |  |  | @ Cl=0.1, Cd= | 0.0069255
|  |  |  | @ Cl=0.4, Cd= | 0.005587
|  |  |  | @ Cl=0.6, Cd= | 0.0059916
alpha (deg) | Cl | Cd | Cm | Cl/Cd
-20 | -0.968 | 0.15959 | -0.019 | -6.065
-19.5 | -0.941 | 0.1541 | -0.019 | -6.104
-19 | -0.915 | 0.15069 | -0.02 | -6.071
-18.5 | -0.886 | 0.14462 | -0.02 | -6.126
-18 | -0.857 | 0.13963 | -0.019 | -6.134
-17.5 | -0.828 | 0.13509 | -0.019 | -6.133
-17 | -0.801 | 0.13076 | -0.019 | -6.126
-16.5 | -0.774 | 0.12572 | -0.019 | -6.154
-16 | -0.746 | 0.12337 | -0.02 | -6.05
-15.5 | -0.717 | 0.11997 | -0.019 | -5.978
-15 | -0.689 | 0.11421 | -0.019 | -6.033
-14.5 | -0.661 | 0.10645 | -0.019 | -6.214
-14 | -0.634 | 0.10632 | -0.019 | -5.961
-13.5 | -0.605 | 0.11437 | -0.019 | -5.293
-13 | -0.578 | 0.09911 | -0.019 | -5.83
-12.5 | -0.55 | 0.09021 | -0.019 | -6.092
-12 | -0.522 | 0.0818 | -0.02 | -6.38
-11.5 | -0.494 | 0.07598 | -0.02 | -6.506
-11 | -0.467 | 0.06856 | -0.021 | -6.811
-10.5 | -0.44 | 0.06329 | -0.021 | -6.946
-10 | -0.41 | 0.07481 | -0.019 | -5.477
-9.5 | -0.382 | 0.06557 | -0.019 | -5.822
-9 | -0.354 | 0.05986 | -0.02 | -5.915
-8.5 | -0.326 | 0.05451 | -0.02 | -5.987
-8 | -0.299 | 0.05023 | -0.021 | -5.95
-7.5 | -0.27 | 0.05392 | -0.019 | -5.006
-7 | -0.242 | 0.04962 | -0.019 | -4.877
-6.5 | -0.315 | 0.0452 | -0.021 | -6.971
-6 | -0.326 | 0.03706 | -0.026 | -8.795
-5.5 | -0.362 | 0.00774 | -0.044 | -46.804
-5 | -0.307 | 0.00738 | -0.045 | -41.658
-4.5 | -0.247 | 0.0077 | -0.045 | -32.069
-4 | -0.183 | 0.00749 | -0.045 | -24.39
-3.5 | -0.116 | 0.00732 | -0.046 | -15.834
-3 | -0.048 | 0.00717 | -0.046 | -6.714
-2.5 | 0.02 | 0.00705 | -0.047 | 2.908
-2 | 0.09 | 0.00694 | -0.047 | 12.914
-1.5 | 0.159 | 0.00684 | -0.048 | 23.274
-1 | 0.229 | 0.00683 | -0.049 | 33.5
-0.5 | 0.298 | 0.00544 | -0.049 | 54.769
0 | 0.367 | 0.00552 | -0.05 | 66.579
0.5 | 0.436 | 0.00566 | -0.05 | 77.148
1 | 0.505 | 0.00576 | -0.051 | 87.697
1.5 | 0.574 | 0.00592 | -0.051 | 96.902
2 | 0.643 | 0.00611 | -0.052 | 105.141
2.5 | 0.711 | 0.00632 | -0.052 | 112.539
3 | 0.78 | 0.00664 | -0.053 | 117.439
3.5 | 0.848 | 0.00708 | -0.053 | 119.787
4 | 0.913 | 0.00704 | -0.054 | 129.68
4.5 | 0.978 | 0.00781 | -0.054 | 125.215
5 | 1.04 | 0.00822 | -0.055 | 126.55
5.5 | 1.099 | 0.00864 | -0.055 | 127.109
6 | 1.155 | 0.00924 | -0.055 | 124.945
6.5 | 1.204 | 0.01052 | -0.055 | 114.491
7 | 1.238 | 0.01492 | -0.055 | 82.964
7.5 | 1.274 | 0.01648 | -0.055 | 77.306
8 | 1.3 | 0.01801 | -0.056 | 72.187
8.5 | 1.3 | 0.01986 | -0.056 | 65.463
9 | 1.25 | 0.02212 | -0.056 | 56.513
9.5 | 0.991 | 0.02629 | -0.056 | 37.708
10 | 0.805 | 0.02792 | -0.057 | 28.833
10.5 | 0.715 | 0.07505 | -0.029 | 9.523
11 | 0.86 | 0.03238 | -0.057 | 26.556
11.5 | 0.875 | 0.03957 | -0.056 | 22.106
12 | 0.913 | 0.03701 | -0.058 | 24.671
12.5 | 0.826 | 0.0886 | -0.036 | 9.323
13 | 0.852 | 0.09781 | -0.036 | 8.713

## 80. Re 5M Mach 0.50 (2)
BIGFOIL.COM POLAR EXPORT
NACA63-513 a=0.2
NACA63-513 a=0.2 |  |  |  | Cl Max: | 1.455 | at alpha= | 11 | deg
XFOIL ncrit=9 |  |  |  | L/D Max: | 173.769 | at alpha= | 4.5 | deg
Re: | 5000000 |  |  | Cd Min: | 0.26494 | at alpha= | -20 | deg
Mach: | 0.5 |  |  | Cl=0 at alpha= | -2.7345 | deg
|  |  |  | @ Cl=0.1, Cd= | 0.0063377
|  |  |  | @ Cl=0.4, Cd= | 0.0053296
|  |  |  | @ Cl=0.6, Cd= | 0.0046462
alpha (deg) | Cl | Cd | Cm | Cl/Cd
-20 | -0.7316 | 0.26494 | 0.0685 | -2.7614
-19.5 | -0.7082 | 0.25642 | 0.0631 | -2.7619
-18 | -0.6409 | 0.23225 | 0.048 | -2.7595
-17.5 | -0.6202 | 0.22407 | 0.0436 | -2.7679
-17 | -0.5975 | 0.21598 | 0.0387 | -2.7665
-16.5 | -0.575 | 0.20775 | 0.0337 | -2.7677
-16 | -0.5531 | 0.19906 | 0.0287 | -2.7786
-15.5 | -0.5315 | 0.19055 | 0.0237 | -2.7893
-15 | -0.5119 | 0.18114 | 0.0185 | -2.826
-14.5 | -0.4936 | 0.17182 | 0.0134 | -2.8728
-14 | -0.4762 | 0.16229 | 0.0083 | -2.9343
-13.5 | -0.4591 | 0.15339 | 0.0032 | -2.993
-13 | -0.4417 | 0.14477 | -0.0018 | -3.051
-12.5 | -0.4249 | 0.13632 | -0.0066 | -3.1169
-12 | -0.4144 | 0.12658 | -0.012 | -3.2738
-11.5 | -0.409 | 0.11619 | -0.0179 | -3.5201
-11 | -0.4075 | 0.1056 | -0.0241 | -3.8589
-10.5 | -0.4024 | 0.09637 | -0.0297 | -4.1756
-10 | -0.4015 | 0.08693 | -0.0355 | -4.6187
-9.5 | -0.4086 | 0.07679 | -0.0421 | -5.321
-9 | -0.4261 | 0.0657 | -0.05 | -6.4855
-8.5 | -0.4458 | 0.05355 | -0.0615 | -8.3249
-8 | -0.4747 | 0.04543 | -0.0667 | -10.449
-7.5 | -0.5052 | 0.03662 | -0.0671 | -13.7957
-7 | -0.5163 | 0.02642 | -0.0663 | -19.542
-6.5 | -0.51 | 0.01599 | -0.0639 | -31.8949
-6 | -0.4697 | 0.00972 | -0.0604 | -48.323
-5.5 | -0.398 | 0.00865 | -0.0581 | -46.0116
-5 | -0.3241 | 0.00818 | -0.0567 | -39.621
-4.5 | -0.2522 | 0.00763 | -0.0555 | -33.0537
-4 | -0.1801 | 0.00728 | -0.0548 | -24.739
-3.5 | -0.1085 | 0.00696 | -0.0543 | -15.5891
-3 | -0.0376 | 0.00667 | -0.0541 | -5.6372
-2.5 | 0.0332 | 0.00647 | -0.0541 | 5.1314
-2 | 0.1039 | 0.00633 | -0.0543 | 16.4139
-1.5 | 0.1742 | 0.0062 | -0.0547 | 28.0968
-1 | 0.2441 | 0.00609 | -0.0551 | 40.0821
-0.5 | 0.3136 | 0.00588 | -0.0556 | 53.3333
0 | 0.3825 | 0.00552 | -0.0563 | 69.2935
0.5 | 0.4496 | 0.00479 | -0.057 | 93.8622
1 | 0.519 | 0.00465 | -0.0577 | 111.6129
1.5 | 0.5892 | 0.00464 | -0.0583 | 126.9828
2 | 0.6593 | 0.00468 | -0.0589 | 140.8761
2.5 | 0.7298 | 0.0048 | -0.0594 | 152.0417
3 | 0.8004 | 0.00495 | -0.0599 | 161.697
3.5 | 0.871 | 0.00513 | -0.0602 | 169.7856
4 | 0.9406 | 0.00544 | -0.0602 | 172.9044
4.5 | 1.0096 | 0.00581 | -0.06 | 173.7694
5 | 1.077 | 0.00629 | -0.0594 | 171.2242
5.5 | 1.1405 | 0.00703 | -0.0581 | 162.2333
6 | 1.1968 | 0.00807 | -0.0557 | 148.3024
6.5 | 1.2356 | 0.00951 | -0.0505 | 129.9264
7 | 1.2771 | 0.01097 | -0.0461 | 116.4175
7.5 | 1.289 | 0.01269 | -0.0375 | 101.576
8 | 1.3148 | 0.01469 | -0.032 | 89.5031
8.5 | 1.3466 | 0.01685 | -0.0278 | 79.9169
9 | 1.3769 | 0.01938 | -0.0239 | 71.0475
9.5 | 1.4012 | 0.0225 | -0.0201 | 62.2756
10 | 1.4267 | 0.02581 | -0.0167 | 55.277
10.5 | 1.4425 | 0.02994 | -0.0134 | 48.1797
11 | 1.455 | 0.03461 | -0.0106 | 42.0399
11.5 | 1.4532 | 0.04076 | -0.0084 | 35.6526
12 | 1.4391 | 0.04843 | -0.0074 | 29.7151
12.5 | 1.4177 | 0.05725 | -0.0076 | 24.7633
13 | 1.3884 | 0.06752 | -0.0095 | 20.5628
13.5 | 1.361 | 0.07842 | -0.0127 | 17.3553
14 | 1.3319 | 0.09035 | -0.0173 | 14.7416
14.5 | 1.3047 | 0.10297 | -0.0233 | 12.6707
15 | 1.2744 | 0.11679 | -0.0309 | 10.9119
15.5 | 1.2469 | 0.13098 | -0.0394 | 9.5198
16 | 1.223 | 0.14539 | -0.0487 | 8.4119

## 81. Re 6M Mach 0.00 (1)
BIGFOIL.COM POLAR EXPORT
NACA63-513 a=0.2
NACA63-513 a=0.2 |  |  |  | Cl Max: | 1.394 | at alpha= | 12 | deg
JavaFoil+Calcfoil stall+Eppler ext transition |  |  |  | L/D Max: | 152.998 | at alpha= | 6.5 | deg
Re: | 6000000 |  |  | Cd Min: | 0.00511 | at alpha= | -1 | deg
Mach: | 0 |  |  | Cl=0 at alpha= | -2.65 | deg
|  |  |  | @ Cl=0.1, Cd= | 0.0064863
|  |  |  | @ Cl=0.4, Cd= | 0.0052957
|  |  |  | @ Cl=0.6, Cd= | 0.0056597
alpha (deg) | Cl | Cd | Cm | Cl/Cd
-14.5 | -0.598 | 0.09848 | -0.017 | -6.073
-14 | -0.606 | 0.09562 | -0.016 | -6.339
-13.5 | -0.613 | 0.08906 | -0.017 | -6.88
-13 | -0.617 | 0.08251 | -0.018 | -7.483
-12.5 | -0.619 | 0.07762 | -0.018 | -7.973
-12 | -0.616 | 0.07357 | -0.018 | -8.377
-11.5 | -0.611 | 0.06925 | -0.019 | -8.823
-11 | -0.605 | 0.06254 | -0.02 | -9.669
-10.5 | -0.592 | 0.05859 | -0.021 | -10.111
-10 | -0.578 | 0.05384 | -0.022 | -10.728
-9.5 | -0.679 | 0.00919 | -0.035 | -73.932
-9 | -0.649 | 0.00873 | -0.035 | -74.414
-8.5 | -0.615 | 0.00612 | -0.036 | -100.458
-8 | -0.576 | 0.00597 | -0.036 | -96.434
-7.5 | -0.533 | 0.00762 | -0.037 | -69.986
-7 | -0.487 | 0.00736 | -0.037 | -66.252
-6.5 | -0.438 | 0.00717 | -0.037 | -61.145
-6 | -0.386 | 0.00695 | -0.038 | -55.607
-5.5 | -0.332 | 0.0068 | -0.038 | -48.924
-5 | -0.276 | 0.00708 | -0.039 | -38.983
-4.5 | -0.219 | 0.00698 | -0.039 | -31.352
-4 | -0.16 | 0.00688 | -0.039 | -23.32
-3.5 | -0.101 | 0.00679 | -0.04 | -14.94
-3 | -0.042 | 0.00666 | -0.04 | -6.297
-2.5 | 0.018 | 0.0066 | -0.041 | 2.702
-2 | 0.078 | 0.00649 | -0.041 | 11.984
-1.5 | 0.138 | 0.00648 | -0.042 | 21.312
-1 | 0.198 | 0.00511 | -0.042 | 38.83
-0.5 | 0.258 | 0.00514 | -0.042 | 50.254
0 | 0.318 | 0.00519 | -0.043 | 61.31
0.5 | 0.378 | 0.00527 | -0.043 | 71.838
1 | 0.438 | 0.00534 | -0.044 | 82.125
1.5 | 0.498 | 0.00546 | -0.044 | 91.224
2 | 0.558 | 0.00556 | -0.045 | 100.355
2.5 | 0.617 | 0.0057 | -0.045 | 108.313
3 | 0.677 | 0.0059 | -0.046 | 114.723
3.5 | 0.736 | 0.0061 | -0.046 | 120.632
4 | 0.795 | 0.00637 | -0.047 | 124.825
4.5 | 0.854 | 0.00664 | -0.047 | 128.531
5 | 0.912 | 0.00657 | -0.048 | 138.926
5.5 | 0.968 | 0.00679 | -0.048 | 142.538
6 | 1.024 | 0.00706 | -0.049 | 145.042
6.5 | 1.078 | 0.00705 | -0.049 | 152.998
7 | 1.127 | 0.00865 | -0.049 | 130.392
7.5 | 1.171 | 0.00992 | -0.05 | 118.025
8 | 1.212 | 0.01165 | -0.05 | 104.017
8.5 | 1.252 | 0.01244 | -0.05 | 100.668
9 | 1.289 | 0.01321 | -0.05 | 97.547
9.5 | 1.322 | 0.01405 | -0.051 | 94.06
10 | 1.351 | 0.01501 | -0.051 | 89.994
10.5 | 1.372 | 0.0159 | -0.051 | 86.257
11 | 1.386 | 0.01698 | -0.052 | 81.597
11.5 | 1.393 | 0.01815 | -0.052 | 76.752
12 | 1.394 | 0.01953 | -0.052 | 71.375
12.5 | 1.389 | 0.02098 | -0.052 | 66.212
13 | 1.378 | 0.0224 | -0.053 | 61.515
13.5 | 1.36 | 0.02426 | -0.053 | 56.063
14 | 1.337 | 0.02629 | -0.053 | 50.857
14.5 | 1.308 | 0.02905 | -0.053 | 45.009
15 | 1.275 | 0.0314 | -0.054 | 40.606
15.5 | 1.239 | 0.03425 | -0.054 | 36.167
16 | 1.199 | 0.03732 | -0.054 | 32.116
16.5 | 1.156 | 0.0412 | -0.054 | 28.051
17 | 1.111 | 0.04561 | -0.054 | 24.347

## 82. Re 6M Mach 0.00 (2)
BIGFOIL.COM POLAR EXPORT
NACA63-513 a=0.2
NACA63-513 a=0.2 |  |  |  | Cl Max: | 1.6991 | at alpha= | 19 | deg
XFOIL ncrit=9 |  |  |  | L/D Max: | 167.315 | at alpha= | 4.5 | deg
Re: | 6000000 |  |  | Cd Min: | 0.07598 | at alpha= | 20 | deg
Mach: | 0 |  |  | Cl=0 at alpha= | -2.7127 | deg
|  |  |  | @ Cl=0.1, Cd= | 0.0058284
|  |  |  | @ Cl=0.4, Cd= | 0.0043704
|  |  |  | @ Cl=0.6, Cd= | 0.0042446
alpha (deg) | Cl | Cd | Cm | Cl/Cd
-19.5 | -1.4124 | 0.04713 | -0.0609 | -29.9682
-19 | -1.4445 | 0.03805 | -0.0652 | -37.9632
-18.5 | -1.4559 | 0.03259 | -0.0659 | -44.6732
-18 | -1.4576 | 0.02884 | -0.0645 | -50.5409
-17.5 | -1.4624 | 0.02567 | -0.061 | -56.9692
-17 | -1.4592 | 0.02378 | -0.0555 | -61.3625
-16.5 | -1.4386 | 0.0224 | -0.0515 | -64.2232
-16 | -1.406 | 0.02101 | -0.0493 | -66.9205
-15.5 | -1.3683 | 0.01974 | -0.0476 | -69.3161
-15 | -1.3308 | 0.01813 | -0.0459 | -73.4032
-14.5 | -1.2892 | 0.01672 | -0.0445 | -77.1053
-14 | -1.244 | 0.01557 | -0.0435 | -79.8972
-13.5 | -1.1967 | 0.01457 | -0.0427 | -82.1345
-13 | -1.1475 | 0.01369 | -0.0421 | -83.8203
-12.5 | -1.0969 | 0.01293 | -0.0416 | -84.8337
-12 | -1.0452 | 0.01224 | -0.0412 | -85.3922
-11 | -0.9394 | 0.011 | -0.0407 | -85.4
-10.5 | -0.8864 | 0.01029 | -0.0405 | -86.1419
-10 | -0.832 | 0.00975 | -0.0404 | -85.3333
-9.5 | -0.7772 | 0.00927 | -0.0404 | -83.8403
-9 | -0.7221 | 0.00879 | -0.0404 | -82.1502
-8.5 | -0.6663 | 0.00838 | -0.0405 | -79.5107
-8 | -0.6099 | 0.00807 | -0.0407 | -75.5762
-7.5 | -0.5531 | 0.0078 | -0.0409 | -70.9103
-7 | -0.4963 | 0.00751 | -0.0412 | -66.0852
-6.5 | -0.4389 | 0.00729 | -0.0415 | -60.2058
-6 | -0.3813 | 0.00711 | -0.0418 | -53.6287
-5.5 | -0.3238 | 0.00688 | -0.0422 | -47.064
-5 | -0.2661 | 0.00666 | -0.0425 | -39.955
-4.5 | -0.208 | 0.00651 | -0.043 | -31.9508
-4 | -0.1499 | 0.00638 | -0.0434 | -23.4953
-3.5 | -0.0918 | 0.00621 | -0.0439 | -14.7826
-3 | -0.0335 | 0.00606 | -0.0443 | -5.5281
-2.5 | 0.0248 | 0.00598 | -0.0449 | 4.1472
-2 | 0.0832 | 0.00586 | -0.0454 | 14.198
-1.5 | 0.1416 | 0.00575 | -0.0459 | 24.6261
-1 | 0.1998 | 0.0056 | -0.0465 | 35.6786
-0.5 | 0.2579 | 0.00543 | -0.0471 | 47.4954
0 | 0.3157 | 0.00507 | -0.0477 | 62.2682
0.5 | 0.3726 | 0.00447 | -0.0485 | 83.3557
1 | 0.4304 | 0.00426 | -0.0491 | 101.0329
1.5 | 0.4888 | 0.0042 | -0.0497 | 116.381
2 | 0.547 | 0.00419 | -0.0504 | 130.5489
2.5 | 0.6052 | 0.00425 | -0.051 | 142.4
3 | 0.6633 | 0.00436 | -0.0516 | 152.133
3.5 | 0.7209 | 0.00455 | -0.0522 | 158.4396
4 | 0.778 | 0.00476 | -0.0527 | 163.4454
4.5 | 0.8349 | 0.00499 | -0.0532 | 167.3146
5 | 0.8892 | 0.00554 | -0.0535 | 160.5054
5.5 | 0.9438 | 0.00597 | -0.0538 | 158.0905
6 | 0.9965 | 0.00656 | -0.0538 | 151.9055
7 | 1.091 | 0.00802 | -0.0517 | 136.0349
7.5 | 1.1452 | 0.00873 | -0.0523 | 131.1798
8 | 1.1944 | 0.00947 | -0.0519 | 126.1246
8.5 | 1.244 | 0.01009 | -0.0515 | 123.2904
9 | 1.2929 | 0.01068 | -0.0509 | 121.0581
9.5 | 1.341 | 0.01125 | -0.0503 | 119.2
10 | 1.3869 | 0.01189 | -0.0494 | 116.6442
10.5 | 1.4309 | 0.01254 | -0.0482 | 114.1069
11 | 1.4714 | 0.01327 | -0.0465 | 110.8817
11.5 | 1.5049 | 0.014 | -0.0435 | 107.4929
12 | 1.5213 | 0.01509 | -0.0381 | 100.8151
12.5 | 1.5454 | 0.01628 | -0.0348 | 94.9263
13 | 1.5689 | 0.01776 | -0.0318 | 88.339
13.5 | 1.5893 | 0.01962 | -0.0291 | 81.0041
14 | 1.6102 | 0.02163 | -0.0268 | 74.4429
14.5 | 1.6297 | 0.02392 | -0.0248 | 68.1313
15 | 1.6445 | 0.0267 | -0.0229 | 61.5918
15.5 | 1.6579 | 0.02976 | -0.0213 | 55.709
16 | 1.6694 | 0.03315 | -0.02 | 50.359
16.5 | 1.6792 | 0.03691 | -0.019 | 45.4944
17 | 1.6862 | 0.04121 | -0.0185 | 40.9173
17.5 | 1.6899 | 0.0461 | -0.0184 | 36.6573
18 | 1.6942 | 0.0512 | -0.0187 | 33.0898
18.5 | 1.6986 | 0.05646 | -0.0193 | 30.085
19 | 1.6991 | 0.06248 | -0.0205 | 27.1943
19.5 | 1.6983 | 0.06887 | -0.0221 | 24.6595
20 | 1.6943 | 0.07598 | -0.0242 | 22.2993

## 83. Re 6M Mach 0.10 (1)
BIGFOIL.COM POLAR EXPORT
NACA63-513 a=0.2
NACA63-513 a=0.2 |  |  |  | Cl Max: | 1.389 | at alpha= | 11.5 | deg
JavaFoil+Calcfoil stall+Eppler ext transition |  |  |  | L/D Max: | 152.995 | at alpha= | 6.5 | deg
Re: | 6000000 |  |  | Cd Min: | 0.00513 | at alpha= | -1 | deg
Mach: | 0.1 |  |  | Cl=0 at alpha= | -2.65 | deg
|  |  |  | @ Cl=0.1, Cd= | 0.0065036
|  |  |  | @ Cl=0.4, Cd= | 0.00531
|  |  |  | @ Cl=0.6, Cd= | 0.00568
alpha (deg) | Cl | Cd | Cm | Cl/Cd
-14.5 | -0.569 | 0.10019 | -0.016 | -5.675
-14 | -0.581 | 0.09465 | -0.017 | -6.134
-13.5 | -0.59 | 0.0908 | -0.017 | -6.493
-13 | -0.597 | 0.08479 | -0.017 | -7.039
-12.5 | -0.602 | 0.07852 | -0.018 | -7.663
-12 | -0.603 | 0.07305 | -0.019 | -8.257
-11.5 | -0.599 | 0.0704 | -0.018 | -8.514
-11 | -0.596 | 0.06272 | -0.02 | -9.505
-10.5 | -0.584 | 0.05998 | -0.02 | -9.745
-10 | -0.573 | 0.05392 | -0.022 | -10.629
-9.5 | -0.654 | 0.01133 | -0.034 | -57.741
-9 | -0.647 | 0.00887 | -0.036 | -72.994
-8.5 | -0.614 | 0.00614 | -0.036 | -100.011
-8 | -0.576 | 0.00599 | -0.036 | -96.174
-7.5 | -0.534 | 0.00765 | -0.037 | -69.808
-7 | -0.489 | 0.00738 | -0.037 | -66.159
-6.5 | -0.44 | 0.00719 | -0.038 | -61.144
-6 | -0.388 | 0.00697 | -0.038 | -55.663
-5.5 | -0.334 | 0.00678 | -0.038 | -49.258
-5 | -0.277 | 0.0071 | -0.039 | -39.062
-4.5 | -0.22 | 0.00699 | -0.039 | -31.433
-4 | -0.161 | 0.00689 | -0.04 | -23.388
-3.5 | -0.102 | 0.0068 | -0.04 | -14.989
-3 | -0.042 | 0.00667 | -0.04 | -6.321
-2.5 | 0.018 | 0.0066 | -0.041 | 2.712
-2 | 0.078 | 0.0065 | -0.041 | 12.036
-1.5 | 0.139 | 0.00651 | -0.042 | 21.315
-1 | 0.199 | 0.00513 | -0.042 | 38.851
-0.5 | 0.26 | 0.00514 | -0.043 | 50.473
0 | 0.32 | 0.00522 | -0.043 | 61.318
0.5 | 0.38 | 0.00528 | -0.044 | 71.969
1 | 0.44 | 0.00537 | -0.044 | 82.005
1.5 | 0.5 | 0.00546 | -0.045 | 91.65
2 | 0.56 | 0.0056 | -0.045 | 100.114
2.5 | 0.62 | 0.00572 | -0.045 | 108.356
3 | 0.68 | 0.00589 | -0.046 | 115.474
3.5 | 0.739 | 0.00616 | -0.046 | 120.135
4 | 0.799 | 0.00643 | -0.047 | 124.293
4.5 | 0.858 | 0.00664 | -0.047 | 129.184
5 | 0.916 | 0.00664 | -0.048 | 137.899
5.5 | 0.973 | 0.00685 | -0.048 | 142.108
6 | 1.029 | 0.00707 | -0.049 | 145.524
6.5 | 1.083 | 0.00708 | -0.049 | 152.995
7 | 1.132 | 0.00876 | -0.05 | 129.162
7.5 | 1.175 | 0.01005 | -0.05 | 116.96
8 | 1.216 | 0.01179 | -0.05 | 103.121
8.5 | 1.256 | 0.0126 | -0.05 | 99.659
9 | 1.292 | 0.01339 | -0.051 | 96.542
9.5 | 1.325 | 0.01429 | -0.051 | 92.68
10 | 1.352 | 0.01521 | -0.051 | 88.928
10.5 | 1.372 | 0.01615 | -0.051 | 84.968
11 | 1.384 | 0.01726 | -0.052 | 80.173
11.5 | 1.389 | 0.01849 | -0.052 | 75.155
12 | 1.388 | 0.01976 | -0.052 | 70.245
12.5 | 1.379 | 0.02157 | -0.053 | 63.915
13 | 1.364 | 0.02306 | -0.053 | 59.149
13.5 | 1.342 | 0.02502 | -0.053 | 53.622
14 | 1.314 | 0.02699 | -0.053 | 48.689
14.5 | 1.28 | 0.02994 | -0.054 | 42.742
15 | 1.242 | 0.03247 | -0.054 | 38.247
15.5 | 1.2 | 0.03553 | -0.054 | 33.761
16 | 1.154 | 0.03878 | -0.054 | 29.77
16.5 | 1.105 | 0.04324 | -0.054 | 25.562

## 84. Re 6M Mach 0.10 (2)
BIGFOIL.COM POLAR EXPORT
NACA63-513 a=0.2
NACA63-513 a=0.2 |  |  |  | Cl Max: | 1.6872 | at alpha= | 18.5 | deg
XFOIL ncrit=9 |  |  |  | L/D Max: | 168.08 | at alpha= | 4.5 | deg
Re: | 6000000 |  |  | Cd Min: | 0.08135 | at alpha= | 20 | deg
Mach: | 0.1 |  |  | Cl=0 at alpha= | -2.7134 | deg
|  |  |  | @ Cl=0.1, Cd= | 0.0058397
|  |  |  | @ Cl=0.4, Cd= | 0.0043841
|  |  |  | @ Cl=0.6, Cd= | 0.0042506
alpha (deg) | Cl | Cd | Cm | Cl/Cd
-18.5 | -1.359 | 0.04479 | -0.0645 | -30.3416
-18 | -1.3903 | 0.03625 | -0.0681 | -38.3531
-17.5 | -1.4101 | 0.03053 | -0.0677 | -46.1874
-17 | -1.4165 | 0.02699 | -0.0647 | -52.4824
-16.5 | -1.4235 | 0.0248 | -0.0582 | -57.3992
-16 | -1.4034 | 0.02301 | -0.0543 | -60.9909
-15.5 | -1.3716 | 0.02133 | -0.0518 | -64.3038
-15 | -1.3341 | 0.01981 | -0.0498 | -67.3448
-14.5 | -1.2935 | 0.01832 | -0.0481 | -70.6059
-14 | -1.2518 | 0.0167 | -0.0466 | -74.9581
-13.5 | -1.2059 | 0.0154 | -0.0453 | -78.3052
-13 | -1.1573 | 0.01433 | -0.0444 | -80.7606
-12.5 | -1.1067 | 0.01342 | -0.0437 | -82.4665
-12 | -1.0548 | 0.01262 | -0.043 | -83.5816
-11.5 | -1.0017 | 0.01192 | -0.0426 | -84.0352
-11 | -0.9476 | 0.01133 | -0.0422 | -83.6364
-10.5 | -0.894 | 0.01058 | -0.0418 | -84.4991
-10 | -0.8394 | 0.00993 | -0.0416 | -84.5317
-9.5 | -0.7837 | 0.00945 | -0.0415 | -82.9312
-9 | -0.7282 | 0.00891 | -0.0413 | -81.7284
-8.5 | -0.6718 | 0.00849 | -0.0413 | -79.1284
-8 | -0.6149 | 0.00813 | -0.0414 | -75.6335
-7.5 | -0.5574 | 0.00788 | -0.0416 | -70.736
-7 | -0.5001 | 0.00755 | -0.0417 | -66.2384
-6.5 | -0.4422 | 0.00733 | -0.042 | -60.3274
-6 | -0.3841 | 0.00714 | -0.0423 | -53.7955
-5.5 | -0.326 | 0.00692 | -0.0426 | -47.1098
-5 | -0.2679 | 0.00668 | -0.0429 | -40.1048
-4.5 | -0.2094 | 0.00652 | -0.0433 | -32.1166
-4 | -0.1509 | 0.00639 | -0.0437 | -23.615
-3.5 | -0.0923 | 0.00623 | -0.0442 | -14.8154
-3 | -0.0337 | 0.00607 | -0.0446 | -5.5519
-2.5 | 0.0251 | 0.00598 | -0.0451 | 4.1973
-2 | 0.0838 | 0.00587 | -0.0457 | 14.276
-1.5 | 0.1426 | 0.00576 | -0.0462 | 24.7569
-1 | 0.2011 | 0.00561 | -0.0468 | 35.8467
-0.5 | 0.2596 | 0.00544 | -0.0473 | 47.7206
0 | 0.3178 | 0.00509 | -0.048 | 62.4361
0.5 | 0.375 | 0.00447 | -0.0487 | 83.8926
1 | 0.4332 | 0.00427 | -0.0494 | 101.452
1.5 | 0.492 | 0.00421 | -0.05 | 116.8646
2 | 0.5506 | 0.0042 | -0.0506 | 131.0952
2.5 | 0.6092 | 0.00426 | -0.0513 | 143.0047
3 | 0.6677 | 0.00437 | -0.0519 | 152.7918
3.5 | 0.7256 | 0.00456 | -0.0525 | 159.1228
4 | 0.7831 | 0.00478 | -0.053 | 163.8285
4.5 | 0.8404 | 0.005 | -0.0535 | 168.08
5 | 0.8951 | 0.00556 | -0.0537 | 160.9892
5.5 | 0.95 | 0.006 | -0.054 | 158.3333
6 | 1.003 | 0.0066 | -0.0539 | 151.9697
6.5 | 1.0527 | 0.00741 | -0.0534 | 142.0648
7 | 1.0979 | 0.00808 | -0.0518 | 135.8787
7.5 | 1.1521 | 0.00883 | -0.0522 | 130.4757
8 | 1.2017 | 0.00956 | -0.0517 | 125.7008
8.5 | 1.2513 | 0.0102 | -0.0512 | 122.6765
9 | 1.3003 | 0.01081 | -0.0506 | 120.2868
9.5 | 1.3484 | 0.01139 | -0.0498 | 118.3845
10 | 1.3943 | 0.01203 | -0.0487 | 115.9019
10.5 | 1.4372 | 0.01274 | -0.0472 | 112.81
11 | 1.4771 | 0.01347 | -0.0452 | 109.6585
11.5 | 1.5017 | 0.01429 | -0.0406 | 105.0875
12 | 1.521 | 0.01552 | -0.036 | 98.0026
12.5 | 1.546 | 0.01683 | -0.0328 | 91.8598
13 | 1.5685 | 0.0185 | -0.0299 | 84.7838
13.5 | 1.5882 | 0.02055 | -0.0272 | 77.2847
14 | 1.61 | 0.02265 | -0.0251 | 71.0817
14.5 | 1.6267 | 0.02527 | -0.023 | 64.3728
15 | 1.6399 | 0.02833 | -0.0211 | 57.8856
15.5 | 1.6547 | 0.03143 | -0.0197 | 52.6472
16 | 1.6631 | 0.03528 | -0.0185 | 47.14
16.5 | 1.6712 | 0.03941 | -0.0177 | 42.4055
17 | 1.6757 | 0.04423 | -0.0173 | 37.8861
17.5 | 1.6829 | 0.04895 | -0.0174 | 34.38
18 | 1.6854 | 0.05449 | -0.018 | 30.9304
18.5 | 1.6872 | 0.0603 | -0.0189 | 27.9801
19 | 1.6861 | 0.06676 | -0.0203 | 25.2561
19.5 | 1.6818 | 0.07389 | -0.0223 | 22.7609
20 | 1.6772 | 0.08135 | -0.0248 | 20.6171

## 85. Re 6M Mach 0.25 (1)
BIGFOIL.COM POLAR EXPORT
NACA63-513 a=0.2
NACA63-513 a=0.2 |  |  |  | Cl Max: | 1.366 | at alpha= | 10.5 | deg
JavaFoil+Calcfoil stall+Eppler ext transition |  |  |  | L/D Max: | 149.832 | at alpha= | 6 | deg
Re: | 6000000 |  |  | Cd Min: | 0.0052 | at alpha= | -0.5 | deg
Mach: | 0.25 |  |  | Cl=0 at alpha= | -2.6475 | deg
|  |  |  | @ Cl=0.1, Cd= | 0.00654
|  |  |  | @ Cl=0.4, Cd= | 0.0053674
|  |  |  | @ Cl=0.6, Cd= | 0.0057247
alpha (deg) | Cl | Cd | Cm | Cl/Cd
-13.5 | -0.383 | 0.10061 | -0.016 | -3.805
-13 | -0.421 | 0.09251 | -0.016 | -4.55
-12.5 | -0.453 | 0.08858 | -0.016 | -5.117
-12 | -0.48 | 0.083 | -0.017 | -5.787
-11.5 | -0.502 | 0.07499 | -0.018 | -6.694
-11 | -0.517 | 0.06955 | -0.018 | -7.43
-10.5 | -0.524 | 0.06558 | -0.018 | -7.995
-10 | -0.525 | 0.06114 | -0.019 | -8.592
-9.5 | -0.522 | 0.05547 | -0.021 | -9.402
-9 | -0.51 | 0.05164 | -0.021 | -9.868
-8.5 | -0.603 | 0.00879 | -0.037 | -68.595
-8 | -0.572 | 0.00824 | -0.037 | -69.475
-7.5 | -0.536 | 0.00796 | -0.038 | -67.305
-7 | -0.493 | 0.00758 | -0.038 | -65.053
-6.5 | -0.446 | 0.00737 | -0.039 | -60.554
-6 | -0.395 | 0.00708 | -0.039 | -55.819
-5.5 | -0.341 | 0.00691 | -0.039 | -49.366
-5 | -0.284 | 0.00723 | -0.04 | -39.263
-4.5 | -0.225 | 0.00707 | -0.04 | -31.861
-4 | -0.165 | 0.00696 | -0.041 | -23.75
-3.5 | -0.105 | 0.0068 | -0.041 | -15.375
-3 | -0.043 | 0.00673 | -0.042 | -6.436
-2.5 | 0.018 | 0.00664 | -0.042 | 2.768
-2 | 0.08 | 0.00654 | -0.042 | 12.292
-1.5 | 0.142 | 0.00654 | -0.043 | 21.773
-1 | 0.205 | 0.00647 | -0.043 | 31.618
-0.5 | 0.267 | 0.0052 | -0.044 | 51.286
0 | 0.329 | 0.00525 | -0.044 | 62.634
0.5 | 0.391 | 0.00536 | -0.045 | 72.896
1 | 0.452 | 0.00541 | -0.045 | 83.592
1.5 | 0.514 | 0.00551 | -0.046 | 93.323
2 | 0.576 | 0.00565 | -0.046 | 101.946
2.5 | 0.637 | 0.00584 | -0.047 | 109.16
3 | 0.698 | 0.00601 | -0.047 | 116.268
3.5 | 0.76 | 0.0063 | -0.048 | 120.514
4 | 0.821 | 0.00658 | -0.048 | 124.778
4.5 | 0.881 | 0.00685 | -0.049 | 128.666
5 | 0.94 | 0.00682 | -0.049 | 137.888
5.5 | 0.998 | 0.00703 | -0.05 | 141.928
6 | 1.055 | 0.00704 | -0.05 | 149.832
6.5 | 1.109 | 0.00798 | -0.051 | 139.046
7 | 1.154 | 0.00948 | -0.051 | 121.731
7.5 | 1.194 | 0.01179 | -0.051 | 101.28
8 | 1.238 | 0.0127 | -0.051 | 97.47
8.5 | 1.276 | 0.01351 | -0.051 | 94.437
9 | 1.309 | 0.01447 | -0.052 | 90.453
9.5 | 1.336 | 0.01549 | -0.052 | 86.231
10 | 1.357 | 0.01658 | -0.052 | 81.887
10.5 | 1.366 | 0.01779 | -0.053 | 76.802
11 | 1.364 | 0.01918 | -0.053 | 71.13
11.5 | 1.352 | 0.02071 | -0.053 | 65.253
12 | 1.328 | 0.02236 | -0.053 | 59.386
12.5 | 1.292 | 0.02456 | -0.054 | 52.587
13 | 1.243 | 0.02739 | -0.054 | 45.402
13.5 | 1.186 | 0.02979 | -0.054 | 39.803
14 | 1.114 | 0.03428 | -0.054 | 32.506
14.5 | 1.038 | 0.03751 | -0.054 | 27.662
15 | 0.941 | 0.04738 | -0.053 | 19.852
15.5 | 0.849 | 0.05294 | -0.053 | 16.037

## 86. Re 6M Mach 0.25 (2)
BIGFOIL.COM POLAR EXPORT
NACA63-513 a=0.2
NACA63-513 a=0.2 |  |  |  | Cl Max: | 1.632 | at alpha= | 17 | deg
XFOIL ncrit=9 |  |  |  | L/D Max: | 170.117 | at alpha= | 4.5 | deg
Re: | 6000000 |  |  | Cd Min: | 0.24069 | at alpha= | -20 | deg
Mach: | 0.25 |  |  | Cl=0 at alpha= | -2.7168 | deg
|  |  |  | @ Cl=0.1, Cd= | 0.0058891
|  |  |  | @ Cl=0.4, Cd= | 0.0044721
|  |  |  | @ Cl=0.6, Cd= | 0.0042794
alpha (deg) | Cl | Cd | Cm | Cl/Cd
-20 | -0.675 | 0.24069 | 0.0551 | -2.8044
-19.5 | -0.6588 | 0.23169 | 0.0504 | -2.8435
-18.5 | -0.6261 | 0.21513 | 0.0409 | -2.9103
-17.5 | -0.5954 | 0.19898 | 0.0318 | -2.9923
-17 | -0.5797 | 0.19173 | 0.0278 | -3.0235
-16.5 | -0.5702 | 0.18141 | 0.0226 | -3.1432
-16 | -0.6152 | 0.15448 | 0.0096 | -3.9824
-15.5 | -0.6281 | 0.14023 | 0.0014 | -4.4791
-15 | -0.6609 | 0.12247 | -0.0094 | -5.3964
-14.5 | -0.9786 | 0.05251 | -0.0638 | -18.6365
-14 | -1.0215 | 0.0421 | -0.0705 | -24.2637
-13.5 | -1.1032 | 0.03276 | -0.0684 | -33.6752
-13 | -1.1415 | 0.02571 | -0.0619 | -44.3991
-12.5 | -1.1341 | 0.01997 | -0.058 | -56.7902
-12 | -1.0958 | 0.01693 | -0.0552 | -64.7253
-11.5 | -1.0472 | 0.01493 | -0.0531 | -70.1407
-11 | -0.9934 | 0.0135 | -0.0514 | -73.5852
-10.5 | -0.9372 | 0.01235 | -0.05 | -75.8866
-10 | -0.8794 | 0.01143 | -0.0488 | -76.9379
-9.5 | -0.8213 | 0.01052 | -0.0477 | -78.0703
-9 | -0.7626 | 0.00973 | -0.0468 | -78.3762
-8.5 | -0.7028 | 0.00916 | -0.0462 | -76.7249
-8 | -0.6431 | 0.00859 | -0.0456 | -74.8661
-7.5 | -0.5827 | 0.00815 | -0.0453 | -71.4969
-7 | -0.5217 | 0.00787 | -0.0451 | -66.2897
-6.5 | -0.4611 | 0.00754 | -0.0449 | -61.1538
-6 | -0.4 | 0.0073 | -0.0449 | -54.7945
-5.5 | -0.3389 | 0.0071 | -0.045 | -47.7324
-5 | -0.2783 | 0.00682 | -0.0451 | -40.8065
-4.5 | -0.2173 | 0.00663 | -0.0453 | -32.7753
-4 | -0.1563 | 0.00646 | -0.0456 | -24.195
-3.5 | -0.0953 | 0.00633 | -0.0459 | -15.0553
-3 | -0.0345 | 0.00614 | -0.0463 | -5.6189
-2.5 | 0.0264 | 0.00602 | -0.0467 | 4.3854
-2 | 0.0873 | 0.00591 | -0.0472 | 14.7716
-1.5 | 0.1481 | 0.00581 | -0.0477 | 25.4905
-1 | 0.2088 | 0.00567 | -0.0483 | 36.8254
-0.5 | 0.2693 | 0.00548 | -0.0489 | 49.1423
0 | 0.3295 | 0.00519 | -0.0495 | 63.4875
0.5 | 0.3886 | 0.00451 | -0.0503 | 86.1641
1 | 0.4488 | 0.00431 | -0.0509 | 104.1299
1.5 | 0.5095 | 0.00428 | -0.0516 | 119.0421
2 | 0.5702 | 0.00425 | -0.0522 | 134.1647
2.5 | 0.6311 | 0.00431 | -0.0528 | 146.4269
3 | 0.6917 | 0.00443 | -0.0534 | 156.14
3.5 | 0.7517 | 0.00464 | -0.0539 | 162.0043
4 | 0.8114 | 0.00489 | -0.0544 | 165.9305
4.5 | 0.871 | 0.00512 | -0.0549 | 170.1172
5 | 0.9278 | 0.00567 | -0.055 | 163.6332
5.5 | 0.9846 | 0.00617 | -0.055 | 159.5786
6 | 1.0387 | 0.00687 | -0.0547 | 151.1936
6.5 | 1.0894 | 0.00774 | -0.0537 | 140.7494
7 | 1.1348 | 0.0085 | -0.0516 | 133.5059
7.5 | 1.1897 | 0.00936 | -0.0516 | 127.1047
8 | 1.2404 | 0.01012 | -0.0505 | 122.5692
8.5 | 1.2911 | 0.01077 | -0.0495 | 119.8793
9 | 1.3399 | 0.01146 | -0.048 | 116.9197
9.5 | 1.3854 | 0.01221 | -0.0461 | 113.4644
10 | 1.4279 | 0.01298 | -0.0437 | 110.0077
10.5 | 1.4508 | 0.01393 | -0.0381 | 104.1493
11 | 1.4755 | 0.01515 | -0.0336 | 97.3927
11.5 | 1.4992 | 0.01678 | -0.0298 | 89.3445
12 | 1.5248 | 0.01858 | -0.0267 | 82.0667
12.5 | 1.5467 | 0.0208 | -0.0238 | 74.3606
13 | 1.5668 | 0.02336 | -0.0212 | 67.0719
13.5 | 1.5848 | 0.02626 | -0.0189 | 60.3503
14 | 1.5975 | 0.02974 | -0.0167 | 53.7155
14.5 | 1.6101 | 0.03347 | -0.0151 | 48.1058
15 | 1.6199 | 0.03771 | -0.0139 | 42.9568
15.5 | 1.6234 | 0.04282 | -0.0131 | 37.9122
16 | 1.6263 | 0.04834 | -0.0129 | 33.6429
16.5 | 1.6311 | 0.0539 | -0.013 | 30.2616
17 | 1.632 | 0.06022 | -0.0138 | 27.1006
17.5 | 1.6275 | 0.06751 | -0.0153 | 24.1075
18 | 1.6216 | 0.07529 | -0.0174 | 21.5381
18.5 | 1.6113 | 0.08401 | -0.0203 | 19.1799
19 | 1.5993 | 0.09333 | -0.0239 | 17.136
19.5 | 1.5826 | 0.10372 | -0.0284 | 15.2584
20 | 1.564 | 0.11482 | -0.0338 | 13.6213

## 87. Re 6M Mach 0.50 (1)
BIGFOIL.COM POLAR EXPORT
NACA63-513 a=0.2
NACA63-513 a=0.2 |  |  |  | Cl Max: | 1.302 | at alpha= | 8 | deg
JavaFoil+Calcfoil stall+Eppler ext transition |  |  |  | L/D Max: | 129.342 | at alpha= | 5.5 | deg
Re: | 6000000 |  |  | Cd Min: | 0.00539 | at alpha= | -0.5 | deg
Mach: | 0.5 |  |  | Cl=0 at alpha= | -2.6471 | deg
|  |  |  | @ Cl=0.1, Cd= | 0.0067713
|  |  |  | @ Cl=0.4, Cd= | 0.0055274
|  |  |  | @ Cl=0.6, Cd= | 0.0059504
alpha (deg) | Cl | Cd | Cm | Cl/Cd
-20 | -0.968 | 0.15665 | -0.019 | -6.18
-19.5 | -0.941 | 0.15165 | -0.019 | -6.204
-19 | -0.916 | 0.14684 | -0.02 | -6.236
-18.5 | -0.887 | 0.13955 | -0.02 | -6.353
-18 | -0.857 | 0.13514 | -0.019 | -6.339
-17.5 | -0.829 | 0.13229 | -0.019 | -6.265
-17 | -0.801 | 0.12797 | -0.019 | -6.262
-16.5 | -0.774 | 0.12322 | -0.02 | -6.281
-16 | -0.747 | 0.12071 | -0.02 | -6.185
-15.5 | -0.718 | 0.1171 | -0.019 | -6.129
-15 | -0.689 | 0.10793 | -0.019 | -6.387
-14.5 | -0.662 | 0.09957 | -0.02 | -6.649
-14 | -0.634 | 0.09321 | -0.02 | -6.804
-13.5 | -0.606 | 0.11118 | -0.019 | -5.446
-13 | -0.578 | 0.09741 | -0.02 | -5.934
-12.5 | -0.55 | 0.08998 | -0.02 | -6.111
-12 | -0.522 | 0.08089 | -0.02 | -6.456
-11.5 | -0.495 | 0.07398 | -0.02 | -6.686
-11 | -0.468 | 0.06682 | -0.022 | -7.007
-10.5 | -0.442 | 0.06108 | -0.023 | -7.232
-10 | -0.41 | 0.07328 | -0.019 | -5.592
-9.5 | -0.382 | 0.06456 | -0.02 | -5.915
-9 | -0.354 | 0.05908 | -0.02 | -5.995
-8.5 | -0.327 | 0.05341 | -0.021 | -6.119
-8 | -0.299 | 0.0493 | -0.022 | -6.072
-7.5 | -0.27 | 0.05258 | -0.019 | -5.134
-7 | -0.242 | 0.04884 | -0.02 | -4.958
-6.5 | -0.315 | 0.04453 | -0.021 | -7.076
-6 | -0.4 | 0.00792 | -0.044 | -50.413
-5.5 | -0.362 | 0.00752 | -0.044 | -48.136
-5 | -0.307 | 0.00717 | -0.045 | -42.859
-4.5 | -0.247 | 0.00752 | -0.045 | -32.824
-4 | -0.183 | 0.00731 | -0.045 | -24.963
-3.5 | -0.116 | 0.00717 | -0.046 | -16.179
-3 | -0.048 | 0.00701 | -0.046 | -6.864
-2.5 | 0.02 | 0.00688 | -0.047 | 2.98
-2 | 0.09 | 0.00678 | -0.047 | 13.227
-1.5 | 0.159 | 0.00672 | -0.048 | 23.692
-1 | 0.229 | 0.00672 | -0.049 | 34.012
-0.5 | 0.298 | 0.00539 | -0.049 | 55.302
0 | 0.367 | 0.00547 | -0.05 | 67.11
0.5 | 0.436 | 0.00559 | -0.05 | 78.123
1 | 0.505 | 0.00569 | -0.051 | 88.736
1.5 | 0.574 | 0.00586 | -0.051 | 97.892
2 | 0.643 | 0.0061 | -0.052 | 105.442
2.5 | 0.711 | 0.00633 | -0.052 | 112.333
3 | 0.78 | 0.00666 | -0.053 | 117.043
3.5 | 0.848 | 0.00709 | -0.053 | 119.604
4 | 0.914 | 0.00723 | -0.054 | 126.482
4.5 | 0.978 | 0.00771 | -0.054 | 126.902
5 | 1.041 | 0.00808 | -0.055 | 128.888
5.5 | 1.1 | 0.0085 | -0.055 | 129.342
6 | 1.156 | 0.0091 | -0.055 | 127.008
6.5 | 1.202 | 0.01122 | -0.055 | 107.118
7 | 1.24 | 0.01448 | -0.055 | 85.646
7.5 | 1.276 | 0.01594 | -0.056 | 80.059
8 | 1.302 | 0.01742 | -0.056 | 74.776
8.5 | 1.302 | 0.01918 | -0.056 | 67.879
9 | 1.252 | 0.02137 | -0.056 | 58.596
9.5 | 0.993 | 0.02535 | -0.056 | 39.167
10 | 0.807 | 0.02693 | -0.057 | 29.955
10.5 | 0.716 | 0.07389 | -0.031 | 9.691
11 | 0.862 | 0.03132 | -0.057 | 27.505
11.5 | 0.882 | 0.0368 | -0.057 | 23.956
12 | 0.917 | 0.03532 | -0.058 | 25.954
12.5 | 0.931 | 0.04311 | -0.057 | 21.599
13 | 0.901 | 0.07284 | -0.05 | 12.375

## 88. Re 6M Mach 0.50 (2)
BIGFOIL.COM POLAR EXPORT
NACA63-513 a=0.2
NACA63-513 a=0.2 |  |  |  | Cl Max: | 1.4765 | at alpha= | 11 | deg
XFOIL ncrit=9 |  |  |  | L/D Max: | 177.333 | at alpha= | 4.5 | deg
Re: | 6000000 |  |  | Cd Min: | 0.26543 | at alpha= | -20 | deg
Mach: | 0.5 |  |  | Cl=0 at alpha= | -2.7306 | deg
|  |  |  | @ Cl=0.1, Cd= | 0.0061359
|  |  |  | @ Cl=0.4, Cd= | 0.0053107
|  |  |  | @ Cl=0.6, Cd= | 0.0045443
alpha (deg) | Cl | Cd | Cm | Cl/Cd
-20 | -0.7319 | 0.26543 | 0.0686 | -2.7574
-19.5 | -0.7086 | 0.2571 | 0.0631 | -2.7561
-19 | -0.6859 | 0.24828 | 0.0578 | -2.7626
-18 | -0.6452 | 0.231 | 0.0486 | -2.7931
-17.5 | -0.6228 | 0.2226 | 0.0435 | -2.7978
-16.5 | -0.577 | 0.20665 | 0.0335 | -2.7922
-16 | -0.556 | 0.19755 | 0.0284 | -2.8145
-15.5 | -0.535 | 0.18887 | 0.0233 | -2.8326
-15 | -0.5141 | 0.18022 | 0.0183 | -2.8526
-14.5 | -0.4952 | 0.1712 | 0.0132 | -2.8925
-14 | -0.478 | 0.16167 | 0.008 | -2.9566
-13.5 | -0.4631 | 0.15199 | 0.0026 | -3.0469
-13 | -0.4483 | 0.14271 | -0.0027 | -3.1413
-12.5 | -0.431 | 0.13453 | -0.0075 | -3.2037
-12 | -0.4196 | 0.12515 | -0.0128 | -3.3528
-11.5 | -0.4154 | 0.11463 | -0.0188 | -3.6238
-11 | -0.4134 | 0.1043 | -0.025 | -3.9636
-10.5 | -0.4195 | 0.09311 | -0.032 | -4.5054
-10 | -0.4205 | 0.08363 | -0.038 | -5.0281
-9.5 | -0.4258 | 0.07399 | -0.0445 | -5.7548
-9 | -0.4418 | 0.06324 | -0.0523 | -6.9861
-8.5 | -0.4602 | 0.05137 | -0.0642 | -8.9585
-8 | -0.4918 | 0.04425 | -0.0667 | -11.1141
-7.5 | -0.5169 | 0.0352 | -0.0674 | -14.6847
-7 | -0.5319 | 0.02415 | -0.0663 | -22.0248
-6.5 | -0.5245 | 0.01371 | -0.0635 | -38.2567
-6 | -0.4751 | 0.00891 | -0.06 | -53.3221
-5.5 | -0.4013 | 0.00812 | -0.0578 | -49.4212
-5 | -0.3266 | 0.00776 | -0.0564 | -42.0876
-4.5 | -0.254 | 0.00729 | -0.0553 | -34.8422
-4 | -0.1815 | 0.00695 | -0.0546 | -26.1151
-3.5 | -0.1097 | 0.00668 | -0.0542 | -16.4222
-3 | -0.0382 | 0.00648 | -0.0541 | -5.8951
-2.5 | 0.0327 | 0.00625 | -0.0541 | 5.232
-2 | 0.1035 | 0.00613 | -0.0543 | 16.8842
-1.5 | 0.1739 | 0.00601 | -0.0546 | 28.9351
-1 | 0.2441 | 0.00591 | -0.0551 | 41.3029
-0.5 | 0.3138 | 0.00574 | -0.0557 | 54.669
0 | 0.383 | 0.00551 | -0.0563 | 69.51
0.5 | 0.4504 | 0.00472 | -0.0571 | 95.4237
1 | 0.5198 | 0.00454 | -0.0578 | 114.4934
1.5 | 0.5898 | 0.00454 | -0.0584 | 129.9119
2 | 0.6601 | 0.00457 | -0.059 | 144.442
2.5 | 0.7308 | 0.00466 | -0.0596 | 156.824
3 | 0.8016 | 0.0048 | -0.06 | 167
3.5 | 0.8721 | 0.00501 | -0.0604 | 174.0719
4 | 0.9415 | 0.00535 | -0.0604 | 175.9813
4.5 | 1.0108 | 0.0057 | -0.0602 | 177.3333
5 | 1.0776 | 0.00626 | -0.0596 | 172.1406
5.5 | 1.1418 | 0.00697 | -0.0584 | 163.8164
6 | 1.1959 | 0.00817 | -0.0557 | 146.377
6.5 | 1.2403 | 0.00952 | -0.0515 | 130.2836
7 | 1.2796 | 0.01082 | -0.0464 | 118.2625
7.5 | 1.2993 | 0.01225 | -0.0385 | 106.0653
8 | 1.3284 | 0.01397 | -0.033 | 95.0895
8.5 | 1.36 | 0.01605 | -0.0284 | 84.7352
9 | 1.3923 | 0.01839 | -0.0244 | 75.7096
9.5 | 1.4207 | 0.02121 | -0.0206 | 66.9826
10 | 1.445 | 0.02454 | -0.017 | 58.8835
10.5 | 1.4655 | 0.02831 | -0.0136 | 51.7662
11 | 1.4765 | 0.03297 | -0.0104 | 44.7831
11.5 | 1.4741 | 0.03905 | -0.0079 | 37.749
12 | 1.4586 | 0.04669 | -0.0066 | 31.2401
12.5 | 1.4348 | 0.05559 | -0.0067 | 25.8104
13 | 1.4043 | 0.06582 | -0.0084 | 21.3355
13.5 | 1.3756 | 0.07675 | -0.0114 | 17.9231
14 | 1.3441 | 0.0888 | -0.0161 | 15.1363
14.5 | 1.3128 | 0.10184 | -0.0224 | 12.8908
15 | 1.2833 | 0.1155 | -0.0298 | 11.1108
15.5 | 1.2561 | 0.12962 | -0.0383 | 9.6906
16 | 1.2327 | 0.14391 | -0.0475 | 8.5658

## 89. Re 7M Mach 0.00 (1)
BIGFOIL.COM POLAR EXPORT
NACA63-513 a=0.2
NACA63-513 a=0.2 |  |  |  | Cl Max: | 1.396 | at alpha= | 12 | deg
JavaFoil+Calcfoil stall+Eppler ext transition |  |  |  | L/D Max: | 148.288 | at alpha= | 6.5 | deg
Re: | 7000000 |  |  | Cd Min: | 0.00507 | at alpha= | -1 | deg
Mach: | 0 |  |  | Cl=0 at alpha= | -2.65 | deg
|  |  |  | @ Cl=0.1, Cd= | 0.0063927
|  |  |  | @ Cl=0.4, Cd= | 0.005283
|  |  |  | @ Cl=0.6, Cd= | 0.0056752
alpha (deg) | Cl | Cd | Cm | Cl/Cd
-14.5 | -0.598 | 0.0985 | -0.017 | -6.076
-14 | -0.606 | 0.09446 | -0.017 | -6.419
-13.5 | -0.613 | 0.08807 | -0.017 | -6.959
-13 | -0.618 | 0.08169 | -0.018 | -7.565
-12.5 | -0.619 | 0.07659 | -0.018 | -8.086
-12 | -0.617 | 0.07257 | -0.019 | -8.499
-11.5 | -0.612 | 0.06824 | -0.019 | -8.965
-11 | -0.606 | 0.06123 | -0.021 | -9.899
-10.5 | -0.594 | 0.05716 | -0.021 | -10.393
-10 | -0.581 | 0.05163 | -0.023 | -11.246
-9.5 | -0.679 | 0.00889 | -0.035 | -76.383
-9 | -0.649 | 0.0085 | -0.035 | -76.393
-8.5 | -0.615 | 0.00602 | -0.036 | -102.139
-8 | -0.576 | 0.00578 | -0.036 | -99.716
-7.5 | -0.533 | 0.00746 | -0.037 | -71.509
-7 | -0.487 | 0.00721 | -0.037 | -67.595
-6.5 | -0.438 | 0.00702 | -0.037 | -62.393
-6 | -0.386 | 0.00681 | -0.038 | -56.755
-5.5 | -0.332 | 0.00667 | -0.038 | -49.861
-5 | -0.276 | 0.00696 | -0.039 | -39.685
-4.5 | -0.219 | 0.00684 | -0.039 | -31.974
-4 | -0.16 | 0.00675 | -0.039 | -23.776
-3.5 | -0.101 | 0.00667 | -0.04 | -15.198
-3 | -0.042 | 0.00655 | -0.04 | -6.411
-2.5 | 0.018 | 0.00648 | -0.041 | 2.751
-2 | 0.078 | 0.0064 | -0.041 | 12.17
-1.5 | 0.138 | 0.00638 | -0.042 | 21.63
-1 | 0.198 | 0.00507 | -0.042 | 39.111
-0.5 | 0.258 | 0.00511 | -0.042 | 50.575
0 | 0.318 | 0.00516 | -0.043 | 61.718
0.5 | 0.378 | 0.00525 | -0.043 | 72.111
1 | 0.438 | 0.00534 | -0.044 | 82.029
1.5 | 0.498 | 0.00543 | -0.044 | 91.693
2 | 0.558 | 0.00554 | -0.045 | 100.68
2.5 | 0.617 | 0.00573 | -0.045 | 107.739
3 | 0.677 | 0.00595 | -0.046 | 113.779
3.5 | 0.736 | 0.00614 | -0.046 | 119.843
4 | 0.795 | 0.00639 | -0.047 | 124.379
4.5 | 0.854 | 0.00658 | -0.047 | 129.816
5 | 0.912 | 0.00655 | -0.048 | 139.264
5.5 | 0.968 | 0.00672 | -0.048 | 144.167
6 | 1.024 | 0.007 | -0.049 | 146.344
6.5 | 1.078 | 0.00727 | -0.049 | 148.288
7 | 1.127 | 0.00896 | -0.049 | 125.75
7.5 | 1.172 | 0.00985 | -0.05 | 119.048
8 | 1.213 | 0.01142 | -0.05 | 106.228
8.5 | 1.254 | 0.01212 | -0.05 | 103.441
9 | 1.291 | 0.01284 | -0.05 | 100.562
9.5 | 1.324 | 0.01365 | -0.051 | 96.988
10 | 1.353 | 0.01457 | -0.051 | 92.868
10.5 | 1.374 | 0.01543 | -0.051 | 89.033
11 | 1.388 | 0.01648 | -0.052 | 84.196
11.5 | 1.395 | 0.01769 | -0.052 | 78.885
12 | 1.396 | 0.01898 | -0.052 | 73.568
12.5 | 1.391 | 0.02034 | -0.053 | 68.383
13 | 1.38 | 0.02165 | -0.053 | 63.75
13.5 | 1.363 | 0.02339 | -0.053 | 58.245
14 | 1.339 | 0.0254 | -0.053 | 52.726
14.5 | 1.31 | 0.02807 | -0.054 | 46.66
15 | 1.277 | 0.03033 | -0.054 | 42.123
15.5 | 1.241 | 0.03304 | -0.054 | 37.558
16 | 1.201 | 0.03599 | -0.054 | 33.37
16.5 | 1.158 | 0.0397 | -0.054 | 29.178
17 | 1.113 | 0.04389 | -0.054 | 25.367

## 90. Re 7M Mach 0.00 (2)
BIGFOIL.COM POLAR EXPORT
NACA63-513 a=0.2
NACA63-513 a=0.2 |  |  |  | Cl Max: | 1.7195 | at alpha= | 19 | deg
XFOIL ncrit=9 |  |  |  | L/D Max: | 168.028 | at alpha= | 4.5 | deg
Re: | 7000000 |  |  | Cd Min: | 0.07301 | at alpha= | 20 | deg
Mach: | 0 |  |  | Cl=0 at alpha= | -2.7098 | deg
|  |  |  | @ Cl=0.1, Cd= | 0.0056966
|  |  |  | @ Cl=0.4, Cd= | 0.0043588
|  |  |  | @ Cl=0.6, Cd= | 0.0041661
alpha (deg) | Cl | Cd | Cm | Cl/Cd
-20 | -1.4437 | 0.04912 | -0.0601 | -29.3913
-19.5 | -1.4816 | 0.03904 | -0.0653 | -37.9508
-19 | -1.4955 | 0.03316 | -0.0664 | -45.0995
-18.5 | -1.5013 | 0.02895 | -0.0653 | -51.8584
-18 | -1.4994 | 0.02603 | -0.0626 | -57.6028
-17 | -1.4874 | 0.02236 | -0.0524 | -66.5206
-16.5 | -1.457 | 0.02099 | -0.0498 | -69.414
-16 | -1.4204 | 0.01973 | -0.048 | -71.9919
-15.5 | -1.3801 | 0.01858 | -0.0465 | -74.2788
-15 | -1.3372 | 0.01748 | -0.0452 | -76.4989
-14.5 | -1.2934 | 0.01629 | -0.0441 | -79.3984
-14 | -1.2478 | 0.01515 | -0.0431 | -82.363
-13.5 | -1.2003 | 0.01413 | -0.0423 | -84.9469
-13 | -1.151 | 0.01324 | -0.0417 | -86.9335
-12.5 | -1.1002 | 0.01248 | -0.0413 | -88.1571
-12 | -1.0483 | 0.01179 | -0.0409 | -88.9143
-11.5 | -0.9954 | 0.0112 | -0.0407 | -88.875
-11 | -0.9416 | 0.01068 | -0.0405 | -88.1648
-10.5 | -0.8881 | 0.01003 | -0.0403 | -88.5444
-10 | -0.8339 | 0.00947 | -0.0402 | -88.057
-9.5 | -0.7786 | 0.00904 | -0.0402 | -86.1283
-9 | -0.7235 | 0.00853 | -0.0402 | -84.8183
-8.5 | -0.6675 | 0.00816 | -0.0404 | -81.8015
-8 | -0.6112 | 0.00783 | -0.0405 | -78.0587
-7.5 | -0.5542 | 0.00758 | -0.0408 | -73.1135
-7 | -0.4973 | 0.00728 | -0.041 | -68.3104
-6.5 | -0.4399 | 0.00706 | -0.0413 | -62.3088
-6 | -0.3822 | 0.00689 | -0.0417 | -55.4717
-5.5 | -0.3244 | 0.00672 | -0.0421 | -48.2738
-5 | -0.2667 | 0.00648 | -0.0425 | -41.1574
-4.5 | -0.2087 | 0.00633 | -0.0429 | -32.97
-4 | -0.1505 | 0.00619 | -0.0433 | -24.3134
-3.5 | -0.0921 | 0.00608 | -0.0438 | -15.148
-3 | -0.0339 | 0.00593 | -0.0443 | -5.7167
-2.5 | 0.0245 | 0.00582 | -0.0448 | 4.2096
-2 | 0.0829 | 0.00572 | -0.0454 | 14.493
-1.5 | 0.1413 | 0.00564 | -0.0459 | 25.0532
-1 | 0.1997 | 0.0055 | -0.0465 | 36.3091
-0.5 | 0.258 | 0.00534 | -0.0471 | 48.3146
0.5 | 0.373 | 0.00448 | -0.0485 | 83.2589
1 | 0.4309 | 0.00422 | -0.0491 | 102.109
1.5 | 0.4891 | 0.00415 | -0.0498 | 117.8554
2 | 0.5474 | 0.00413 | -0.0504 | 132.5424
2.5 | 0.6057 | 0.00417 | -0.0511 | 145.2518
3 | 0.6636 | 0.00432 | -0.0517 | 153.6111
3.5 | 0.7211 | 0.00451 | -0.0523 | 159.8891
4 | 0.7783 | 0.00472 | -0.0528 | 164.8941
4.5 | 0.8351 | 0.00497 | -0.0533 | 168.0282
5 | 0.8894 | 0.00554 | -0.0536 | 160.5415
5.5 | 0.944 | 0.00599 | -0.0539 | 157.596
6 | 0.9961 | 0.00668 | -0.0538 | 149.1168
6.5 | 1.047 | 0.00738 | -0.0536 | 141.8699
7 | 1.0963 | 0.00804 | -0.053 | 136.3557
7.5 | 1.1466 | 0.00858 | -0.0525 | 133.6364
8 | 1.1964 | 0.00928 | -0.0522 | 128.9224
8.5 | 1.2467 | 0.00985 | -0.0518 | 126.5685
9 | 1.2962 | 0.01041 | -0.0514 | 124.5149
9.5 | 1.3447 | 0.01097 | -0.0509 | 122.5798
10 | 1.3921 | 0.01154 | -0.0501 | 120.6326
10.5 | 1.4363 | 0.01221 | -0.049 | 117.6331
11 | 1.4791 | 0.01285 | -0.0476 | 115.1051
11.5 | 1.5165 | 0.01362 | -0.0454 | 111.3436
12 | 1.5361 | 0.01449 | -0.0401 | 106.011
12.5 | 1.5587 | 0.0156 | -0.0363 | 99.9167
13 | 1.5799 | 0.01708 | -0.0329 | 92.5
13.5 | 1.602 | 0.01875 | -0.0301 | 85.44
14 | 1.6244 | 0.02059 | -0.0278 | 78.8927
14.5 | 1.6416 | 0.02295 | -0.0255 | 71.5294
15 | 1.6571 | 0.02561 | -0.0234 | 64.7052
15.5 | 1.6741 | 0.0283 | -0.0219 | 59.1555
16 | 1.6836 | 0.03177 | -0.0203 | 52.9934
16.5 | 1.6934 | 0.03543 | -0.0192 | 47.7957
17 | 1.7006 | 0.03962 | -0.0185 | 42.9228
17.5 | 1.7101 | 0.04382 | -0.0183 | 39.0256
18 | 1.7147 | 0.04874 | -0.0184 | 35.1805
18.5 | 1.7182 | 0.05403 | -0.019 | 31.8009
19 | 1.7195 | 0.05977 | -0.0199 | 28.7686
19.5 | 1.7171 | 0.06628 | -0.0214 | 25.9068
20 | 1.7147 | 0.07301 | -0.0232 | 23.4858

## 91. Re 7M Mach 0.10 (1)
BIGFOIL.COM POLAR EXPORT
NACA63-513 a=0.2
NACA63-513 a=0.2 |  |  |  | Cl Max: | 1.391 | at alpha= | 11.5 | deg
JavaFoil+Calcfoil stall+Eppler ext transition |  |  |  | L/D Max: | 147.941 | at alpha= | 6.5 | deg
Re: | 7000000 |  |  | Cd Min: | 0.00509 | at alpha= | -1 | deg
Mach: | 0.1 |  |  | Cl=0 at alpha= | -2.65 | deg
|  |  |  | @ Cl=0.1, Cd= | 0.0064056
|  |  |  | @ Cl=0.4, Cd= | 0.00528
|  |  |  | @ Cl=0.6, Cd= | 0.0056633
alpha (deg) | Cl | Cd | Cm | Cl/Cd
-14.5 | -0.569 | 0.10012 | -0.017 | -5.682
-14 | -0.581 | 0.09356 | -0.017 | -6.208
-13.5 | -0.59 | 0.09063 | -0.017 | -6.508
-13 | -0.598 | 0.08289 | -0.018 | -7.213
-12.5 | -0.602 | 0.07771 | -0.018 | -7.75
-12 | -0.604 | 0.07218 | -0.019 | -8.368
-11.5 | -0.6 | 0.06963 | -0.019 | -8.617
-11 | -0.598 | 0.06144 | -0.021 | -9.726
-10.5 | -0.586 | 0.05868 | -0.021 | -9.984
-10 | -0.576 | 0.05172 | -0.023 | -11.139
-9.5 | -0.676 | 0.00922 | -0.035 | -73.311
-9 | -0.647 | 0.00865 | -0.036 | -74.819
-8.5 | -0.614 | 0.00604 | -0.036 | -101.684
-8 | -0.576 | 0.00579 | -0.036 | -99.443
-7.5 | -0.534 | 0.00749 | -0.037 | -71.324
-7 | -0.489 | 0.00724 | -0.037 | -67.5
-6.5 | -0.44 | 0.00705 | -0.038 | -62.393
-6 | -0.388 | 0.00683 | -0.038 | -56.794
-5.5 | -0.334 | 0.00666 | -0.038 | -50.138
-5 | -0.277 | 0.00698 | -0.039 | -39.747
-4.5 | -0.22 | 0.00686 | -0.039 | -32.057
-4 | -0.161 | 0.00676 | -0.04 | -23.834
-3.5 | -0.102 | 0.00668 | -0.04 | -15.248
-3 | -0.042 | 0.00655 | -0.04 | -6.435
-2.5 | 0.018 | 0.00648 | -0.041 | 2.762
-2 | 0.078 | 0.00642 | -0.041 | 12.179
-1.5 | 0.139 | 0.00638 | -0.042 | 21.727
-1 | 0.199 | 0.00509 | -0.042 | 39.15
-0.5 | 0.26 | 0.00513 | -0.043 | 50.628
0 | 0.32 | 0.00518 | -0.043 | 61.772
0.5 | 0.38 | 0.00525 | -0.044 | 72.467
1 | 0.44 | 0.00534 | -0.044 | 82.443
1.5 | 0.5 | 0.00543 | -0.045 | 92.175
2 | 0.56 | 0.00557 | -0.045 | 100.645
2.5 | 0.62 | 0.00571 | -0.045 | 108.567
3 | 0.68 | 0.00594 | -0.046 | 114.545
3.5 | 0.739 | 0.00621 | -0.046 | 119.068
4 | 0.799 | 0.00639 | -0.047 | 125.01
4.5 | 0.858 | 0.00664 | -0.047 | 129.197
5 | 0.917 | 0.00655 | -0.048 | 140.003
5.5 | 0.973 | 0.00676 | -0.048 | 143.879
6 | 1.029 | 0.00708 | -0.049 | 145.317
6.5 | 1.083 | 0.00732 | -0.049 | 147.941
7 | 1.131 | 0.00907 | -0.05 | 124.682
7.5 | 1.173 | 0.01087 | -0.05 | 107.931
8 | 1.217 | 0.01162 | -0.05 | 104.742
8.5 | 1.258 | 0.01225 | -0.05 | 102.648
9 | 1.294 | 0.013 | -0.051 | 99.531
9.5 | 1.327 | 0.01388 | -0.051 | 95.55
10 | 1.355 | 0.01476 | -0.051 | 91.775
10.5 | 1.374 | 0.01567 | -0.052 | 87.713
11 | 1.386 | 0.01677 | -0.052 | 82.689
11.5 | 1.391 | 0.018 | -0.052 | 77.276
12 | 1.39 | 0.01916 | -0.053 | 72.532
12.5 | 1.381 | 0.02087 | -0.053 | 66.156
13 | 1.366 | 0.0223 | -0.053 | 61.24
13.5 | 1.344 | 0.02419 | -0.053 | 55.568
14 | 1.317 | 0.02609 | -0.054 | 50.463
14.5 | 1.282 | 0.02892 | -0.054 | 44.322
15 | 1.244 | 0.03135 | -0.054 | 39.692
15.5 | 1.202 | 0.03428 | -0.054 | 35.065
16 | 1.157 | 0.0374 | -0.054 | 30.932
16.5 | 1.108 | 0.04162 | -0.054 | 26.62

## 92. Re 7M Mach 0.10 (2)
BIGFOIL.COM POLAR EXPORT
NACA63-513 a=0.2
NACA63-513 a=0.2 |  |  |  | Cl Max: | 1.7059 | at alpha= | 18.5 | deg
XFOIL ncrit=9 |  |  |  | L/D Max: | 168.457 | at alpha= | 4.5 | deg
Re: | 7000000 |  |  | Cd Min: | 0.07881 | at alpha= | 20 | deg
Mach: | 0.1 |  |  | Cl=0 at alpha= | -2.7105 | deg
|  |  |  | @ Cl=0.1, Cd= | 0.0057049
|  |  |  | @ Cl=0.4, Cd= | 0.0043763
|  |  |  | @ Cl=0.6, Cd= | 0.0041751
alpha (deg) | Cl | Cd | Cm | Cl/Cd
-19 | -1.3917 | 0.0467 | -0.064 | -29.8009
-18.5 | -1.4305 | 0.03703 | -0.0686 | -38.6308
-18 | -1.4471 | 0.03131 | -0.0688 | -46.2185
-17 | -1.456 | 0.02471 | -0.0621 | -58.9235
-16.5 | -1.4529 | 0.02307 | -0.0554 | -62.9779
-16 | -1.4231 | 0.02142 | -0.0527 | -66.4379
-15.5 | -1.3869 | 0.01993 | -0.0505 | -69.5886
-15 | -1.3462 | 0.01858 | -0.0488 | -72.4543
-14.5 | -1.3018 | 0.01743 | -0.0474 | -74.6873
-14 | -1.2554 | 0.01634 | -0.0462 | -76.8299
-13.5 | -1.2098 | 0.01496 | -0.045 | -80.869
-13 | -1.1609 | 0.01388 | -0.044 | -83.6383
-12.5 | -1.1101 | 0.01297 | -0.0433 | -85.5898
-12 | -1.0581 | 0.01217 | -0.0427 | -86.9433
-11.5 | -1.0048 | 0.01148 | -0.0422 | -87.5261
-11 | -0.9505 | 0.01089 | -0.0419 | -87.2819
-10.5 | -0.8957 | 0.01033 | -0.0416 | -86.7086
-10 | -0.8411 | 0.00967 | -0.0414 | -86.9804
-9.5 | -0.7855 | 0.00916 | -0.0412 | -85.7533
-9 | -0.7296 | 0.00867 | -0.0412 | -84.1522
-8.5 | -0.6731 | 0.00826 | -0.0412 | -81.4891
-8 | -0.6163 | 0.00788 | -0.0412 | -78.2107
-7.5 | -0.5587 | 0.00763 | -0.0414 | -73.2241
-7 | -0.5011 | 0.00733 | -0.0416 | -68.3629
-6.5 | -0.4433 | 0.00709 | -0.0418 | -62.5247
-6 | -0.3851 | 0.00691 | -0.0422 | -55.7308
-5.5 | -0.3267 | 0.00674 | -0.0425 | -48.4718
-5 | -0.2686 | 0.0065 | -0.0428 | -41.3231
-4.5 | -0.2101 | 0.00635 | -0.0432 | -33.0866
-4 | -0.1515 | 0.0062 | -0.0437 | -24.4355
-3.5 | -0.0927 | 0.00609 | -0.0441 | -15.2217
-3 | -0.0341 | 0.00594 | -0.0446 | -5.7407
-2.5 | 0.0248 | 0.00583 | -0.0451 | 4.2539
-2 | 0.0836 | 0.00573 | -0.0456 | 14.5899
-1.5 | 0.1423 | 0.00564 | -0.0462 | 25.2305
-1 | 0.201 | 0.00552 | -0.0467 | 36.413
-0.5 | 0.2597 | 0.00534 | -0.0473 | 48.633
0 | 0.3181 | 0.00513 | -0.048 | 62.0078
0.5 | 0.3755 | 0.00449 | -0.0487 | 83.6303
1 | 0.4337 | 0.00422 | -0.0494 | 102.7725
1.5 | 0.4923 | 0.00416 | -0.0501 | 118.3413
2 | 0.5509 | 0.00415 | -0.0507 | 132.747
2.5 | 0.6096 | 0.00418 | -0.0513 | 145.8373
3 | 0.6679 | 0.00433 | -0.0519 | 154.2494
3.5 | 0.7258 | 0.00452 | -0.0525 | 160.5752
4 | 0.7835 | 0.00473 | -0.0531 | 165.6448
4.5 | 0.8406 | 0.00499 | -0.0536 | 168.4569
5 | 0.8953 | 0.00556 | -0.0538 | 161.0252
5.5 | 0.9503 | 0.00602 | -0.0541 | 157.8571
6 | 1.0027 | 0.00671 | -0.054 | 149.4337
6.5 | 1.0536 | 0.00744 | -0.0536 | 141.6129
7 | 1.1033 | 0.0081 | -0.053 | 136.2099
7.5 | 1.1535 | 0.00869 | -0.0525 | 132.7388
8 | 1.2037 | 0.00938 | -0.052 | 128.3262
8.5 | 1.2544 | 0.00994 | -0.0516 | 126.1972
9 | 1.304 | 0.01051 | -0.0511 | 124.0723
9.5 | 1.3524 | 0.01111 | -0.0504 | 121.7282
10 | 1.3997 | 0.01168 | -0.0495 | 119.8373
10.5 | 1.4434 | 0.01239 | -0.0481 | 116.4972
11 | 1.4854 | 0.01305 | -0.0464 | 113.8238
11.5 | 1.5158 | 0.01387 | -0.0428 | 109.2862
12 | 1.5352 | 0.01487 | -0.0377 | 103.2414
12.5 | 1.5586 | 0.01613 | -0.0341 | 96.6274
13 | 1.5794 | 0.01779 | -0.0308 | 88.7802
13.5 | 1.6026 | 0.01954 | -0.0282 | 82.0164
14 | 1.6236 | 0.0216 | -0.0259 | 75.1667
14.5 | 1.6388 | 0.02426 | -0.0235 | 67.5515
15 | 1.6558 | 0.02695 | -0.0217 | 61.4397
15.5 | 1.67 | 0.03002 | -0.0201 | 55.6296
16 | 1.6761 | 0.03397 | -0.0186 | 49.3406
16.5 | 1.6859 | 0.03785 | -0.0177 | 44.5416
17 | 1.6952 | 0.04207 | -0.0173 | 40.2947
17.5 | 1.7019 | 0.04676 | -0.0172 | 36.3965
18 | 1.7057 | 0.05201 | -0.0176 | 32.7956
18.5 | 1.7059 | 0.0579 | -0.0184 | 29.4629
19 | 1.7051 | 0.06419 | -0.0196 | 26.5633
19.5 | 1.7006 | 0.07123 | -0.0214 | 23.8748
20 | 1.6945 | 0.07881 | -0.0238 | 21.5011

## 93. Re 7M Mach 0.25 (1)
BIGFOIL.COM POLAR EXPORT
NACA63-513 a=0.2
NACA63-513 a=0.2 |  |  |  | Cl Max: | 1.368 | at alpha= | 10.5 | deg
JavaFoil+Calcfoil stall+Eppler ext transition |  |  |  | L/D Max: | 150.943 | at alpha= | 6 | deg
Re: | 7000000 |  |  | Cd Min: | 0.00517 | at alpha= | -0.5 | deg
Mach: | 0.25 |  |  | Cl=0 at alpha= | -2.6475 | deg
|  |  |  | @ Cl=0.1, Cd= | 0.0064471
|  |  |  | @ Cl=0.4, Cd= | 0.0053047
|  |  |  | @ Cl=0.6, Cd= | 0.0057208
alpha (deg) | Cl | Cd | Cm | Cl/Cd
-13.5 | -0.383 | 0.09932 | -0.016 | -3.856
-13 | -0.421 | 0.09147 | -0.016 | -4.602
-12.5 | -0.453 | 0.08778 | -0.016 | -5.165
-12 | -0.48 | 0.08225 | -0.017 | -5.841
-11.5 | -0.502 | 0.07398 | -0.018 | -6.788
-11 | -0.517 | 0.06874 | -0.018 | -7.52
-10.5 | -0.525 | 0.06541 | -0.019 | -8.021
-10 | -0.526 | 0.06065 | -0.019 | -8.67
-9.5 | -0.522 | 0.05454 | -0.021 | -9.578
-9 | -0.511 | 0.0506 | -0.022 | -10.094
-8.5 | -0.603 | 0.00857 | -0.037 | -70.369
-8 | -0.572 | 0.00603 | -0.037 | -94.932
-7.5 | -0.536 | 0.00779 | -0.038 | -68.795
-7 | -0.493 | 0.00743 | -0.038 | -66.37
-6.5 | -0.446 | 0.00719 | -0.039 | -62.072
-6 | -0.395 | 0.00694 | -0.039 | -56.979
-5.5 | -0.341 | 0.00678 | -0.039 | -50.317
-5 | -0.284 | 0.00709 | -0.04 | -40.039
-4.5 | -0.225 | 0.00693 | -0.04 | -32.493
-4 | -0.165 | 0.00683 | -0.041 | -24.205
-3.5 | -0.105 | 0.00671 | -0.041 | -15.593
-3 | -0.043 | 0.00661 | -0.042 | -6.552
-2.5 | 0.018 | 0.00652 | -0.042 | 2.821
-2 | 0.08 | 0.00646 | -0.042 | 12.436
-1.5 | 0.142 | 0.00642 | -0.043 | 22.207
-1 | 0.205 | 0.00637 | -0.043 | 32.135
-0.5 | 0.267 | 0.00517 | -0.044 | 51.598
0 | 0.329 | 0.00521 | -0.044 | 63.084
0.5 | 0.391 | 0.00529 | -0.045 | 73.847
1 | 0.452 | 0.00539 | -0.045 | 83.988
1.5 | 0.514 | 0.00551 | -0.046 | 93.36
2 | 0.576 | 0.00565 | -0.046 | 101.869
2.5 | 0.637 | 0.00583 | -0.047 | 109.33
3 | 0.698 | 0.00606 | -0.047 | 115.207
3.5 | 0.76 | 0.00633 | -0.048 | 119.943
4 | 0.821 | 0.00658 | -0.048 | 124.797
4.5 | 0.881 | 0.00679 | -0.049 | 129.748
5 | 0.941 | 0.00674 | -0.049 | 139.646
5.5 | 0.998 | 0.00695 | -0.05 | 143.66
6 | 1.056 | 0.00699 | -0.05 | 150.943
6.5 | 1.108 | 0.00834 | -0.05 | 132.833
7 | 1.154 | 0.00965 | -0.051 | 119.53
7.5 | 1.196 | 0.0115 | -0.051 | 103.976
8 | 1.239 | 0.01235 | -0.051 | 100.363
8.5 | 1.278 | 0.01314 | -0.051 | 97.282
9 | 1.311 | 0.01405 | -0.052 | 93.299
9.5 | 1.338 | 0.01505 | -0.052 | 88.916
10 | 1.359 | 0.01608 | -0.052 | 84.509
10.5 | 1.368 | 0.01726 | -0.053 | 79.292
11 | 1.366 | 0.01862 | -0.053 | 73.371
11.5 | 1.353 | 0.02011 | -0.053 | 67.311
12 | 1.33 | 0.02172 | -0.054 | 61.203
12.5 | 1.294 | 0.02377 | -0.054 | 54.422
13 | 1.246 | 0.02648 | -0.054 | 47.031
13.5 | 1.188 | 0.0288 | -0.054 | 41.254
14 | 1.116 | 0.03306 | -0.054 | 33.767
14.5 | 1.04 | 0.0361 | -0.054 | 28.802
15 | 0.945 | 0.04493 | -0.053 | 21.023
15.5 | 0.85 | 0.05183 | -0.053 | 16.397

## 94. Re 7M Mach 0.25 (2)
BIGFOIL.COM POLAR EXPORT
NACA63-513 a=0.2
NACA63-513 a=0.2 |  |  |  | Cl Max: | 1.6515 | at alpha= | 16.5 | deg
XFOIL ncrit=9 |  |  |  | L/D Max: | 171.535 | at alpha= | 4.5 | deg
Re: | 7000000 |  |  | Cd Min: | 0.2015 | at alpha= | -18 | deg
Mach: | 0.25 |  |  | Cl=0 at alpha= | -2.7135 | deg
|  |  |  | @ Cl=0.1, Cd= | 0.0057509
|  |  |  | @ Cl=0.4, Cd= | 0.0046512
|  |  |  | @ Cl=0.6, Cd= | 0.0042242
alpha (deg) | Cl | Cd | Cm | Cl/Cd
-18 | -0.6216 | 0.2015 | 0.0346 | -3.0849
-17.5 | -0.6015 | 0.19703 | 0.0317 | -3.0528
-17 | -0.5842 | 0.19004 | 0.0274 | -3.0741
-16.5 | -0.629 | 0.16202 | 0.0143 | -3.8822
-16 | -0.6241 | 0.1521 | 0.0084 | -4.1032
-15.5 | -0.644 | 0.13635 | -0.0009 | -4.7231
-15 | -0.6874 | 0.11675 | -0.0132 | -5.8878
-14.5 | -1.0384 | 0.04525 | -0.0697 | -22.9481
-14 | -1.1059 | 0.03513 | -0.0725 | -31.4802
-13.5 | -1.1568 | 0.02939 | -0.0655 | -39.3603
-13 | -1.1664 | 0.02323 | -0.0609 | -50.2109
-12.5 | -1.138 | 0.01959 | -0.0577 | -58.0909
-12 | -1.1011 | 0.0163 | -0.0549 | -67.5521
-11.5 | -1.0523 | 0.01425 | -0.0527 | -73.8456
-11 | -0.9978 | 0.01289 | -0.051 | -77.4088
-10.5 | -0.9409 | 0.01181 | -0.0496 | -79.6698
-10 | -0.8825 | 0.01095 | -0.0485 | -80.5936
-9.5 | -0.8232 | 0.01026 | -0.0475 | -80.2339
-9 | -0.7644 | 0.00946 | -0.0466 | -80.8034
-8.5 | -0.7045 | 0.00887 | -0.046 | -79.425
-8 | -0.6446 | 0.00833 | -0.0455 | -77.383
-7.5 | -0.5841 | 0.00791 | -0.0451 | -73.8432
-7 | -0.5231 | 0.00761 | -0.0449 | -68.7385
-6.5 | -0.4622 | 0.00729 | -0.0448 | -63.4019
-6 | -0.4011 | 0.00706 | -0.0448 | -56.813
-5.5 | -0.34 | 0.00687 | -0.0449 | -49.4905
-5 | -0.279 | 0.00665 | -0.045 | -41.9549
-4.5 | -0.218 | 0.00643 | -0.0452 | -33.9036
-4 | -0.157 | 0.00628 | -0.0455 | -25
-3.5 | -0.0959 | 0.00614 | -0.0459 | -15.6189
-3 | -0.0349 | 0.00599 | -0.0462 | -5.8264
-2.5 | 0.026 | 0.00588 | -0.0467 | 4.4218
-2 | 0.0871 | 0.00577 | -0.0472 | 15.0953
-1.5 | 0.148 | 0.00568 | -0.0477 | 26.0563
-1 | 0.2087 | 0.00557 | -0.0483 | 37.4686
-0.5 | 0.2693 | 0.0054 | -0.0489 | 49.8704
0 | 0.3299 | 0.00518 | -0.0495 | 63.6873
1 | 0.4492 | 0.00428 | -0.051 | 104.9533
1.5 | 0.5099 | 0.0042 | -0.0516 | 121.4048
2 | 0.5706 | 0.0042 | -0.0523 | 135.8571
2.5 | 0.6314 | 0.00425 | -0.0529 | 148.5647
3 | 0.692 | 0.00438 | -0.0535 | 157.9909
3.5 | 0.7521 | 0.0046 | -0.054 | 163.5
4 | 0.8118 | 0.00484 | -0.0545 | 167.7273
4.5 | 0.8714 | 0.00508 | -0.055 | 171.5354
5 | 0.9281 | 0.00566 | -0.0551 | 163.9753
5.5 | 0.985 | 0.00616 | -0.0551 | 159.9026
6 | 1.0383 | 0.00697 | -0.0547 | 148.967
6.5 | 1.0907 | 0.00774 | -0.0541 | 140.9173
7 | 1.1408 | 0.00851 | -0.0529 | 134.0541
7.5 | 1.1917 | 0.00919 | -0.0519 | 129.6736
8 | 1.2437 | 0.00986 | -0.051 | 126.1359
8.5 | 1.2951 | 0.01049 | -0.05 | 123.4604
9 | 1.345 | 0.01114 | -0.0487 | 120.7361
9.5 | 1.3923 | 0.01183 | -0.047 | 117.6923
10 | 1.4354 | 0.01262 | -0.0447 | 113.7401
10.5 | 1.4673 | 0.01341 | -0.0404 | 109.4183
11 | 1.4872 | 0.01459 | -0.0349 | 101.9328
11.5 | 1.5126 | 0.01602 | -0.031 | 94.4195
12 | 1.5369 | 0.0178 | -0.0276 | 86.3427
12.5 | 1.5589 | 0.01993 | -0.0245 | 78.2188
13 | 1.5816 | 0.02223 | -0.0219 | 71.1471
13.5 | 1.5978 | 0.02519 | -0.0193 | 63.4299
14 | 1.6138 | 0.02835 | -0.0171 | 56.9242
14.5 | 1.6261 | 0.03203 | -0.0153 | 50.768
15 | 1.6357 | 0.03615 | -0.0139 | 45.2476
15.5 | 1.6421 | 0.0409 | -0.0129 | 40.1491
16 | 1.6473 | 0.04609 | -0.0125 | 35.7409
16.5 | 1.6515 | 0.0516 | -0.0125 | 32.0058
17 | 1.6508 | 0.05798 | -0.0132 | 28.4719
17.5 | 1.6459 | 0.06516 | -0.0145 | 25.2594
18 | 1.6418 | 0.0726 | -0.0163 | 22.6143
18.5 | 1.6281 | 0.08166 | -0.0192 | 19.9375
19 | 1.6132 | 0.0913 | -0.0228 | 17.6692
19.5 | 1.601 | 0.10093 | -0.0269 | 15.8625
20 | 1.5884 | 0.11094 | -0.0316 | 14.3176

## 95. Re 7M Mach 0.50 (1)
BIGFOIL.COM POLAR EXPORT
NACA63-513 a=0.2
NACA63-513 a=0.2 |  |  |  | Cl Max: | 1.312 | at alpha= | 20 | deg
JavaFoil+Calcfoil stall+Eppler ext transition |  |  |  | L/D Max: | 141.521 | at alpha= | 4.5 | deg
Re: | 7000000 |  |  | Cd Min: | 0.00534 | at alpha= | -0.5 | deg
Mach: | 0.5 |  |  | Cl=0 at alpha= | -2.6471 | deg
|  |  |  | @ Cl=0.1, Cd= | 0.0066613
|  |  |  | @ Cl=0.4, Cd= | 0.005483
|  |  |  | @ Cl=0.6, Cd= | 0.0059042
alpha (deg) | Cl | Cd | Cm | Cl/Cd
-20 | -0.968 | 0.15467 | -0.019 | -6.261
-19.5 | -0.941 | 0.14858 | -0.02 | -6.333
-19 | -0.916 | 0.14309 | -0.02 | -6.404
-18.5 | -0.887 | 0.13776 | -0.02 | -6.441
-18 | -0.858 | 0.13367 | -0.02 | -6.419
-17.5 | -0.829 | 0.13166 | -0.019 | -6.297
-17 | -0.802 | 0.12736 | -0.019 | -6.294
-16.5 | -0.774 | 0.12062 | -0.02 | -6.418
-16 | -0.747 | 0.12019 | -0.02 | -6.213
-15.5 | -0.718 | 0.11497 | -0.02 | -6.246
-15 | -0.69 | 0.10668 | -0.02 | -6.468
-14.5 | -0.663 | 0.09768 | -0.02 | -6.785
-14 | -0.635 | 0.09258 | -0.02 | -6.86
-13.5 | -0.606 | 0.10917 | -0.019 | -5.547
-13 | -0.578 | 0.09594 | -0.02 | -6.026
-12.5 | -0.55 | 0.08757 | -0.02 | -6.282
-12 | -0.523 | 0.07915 | -0.02 | -6.603
-11.5 | -0.495 | 0.07365 | -0.021 | -6.724
-11 | -0.47 | 0.06469 | -0.023 | -7.267
-10.5 | -0.445 | 0.05748 | -0.025 | -7.75
-10 | -0.41 | 0.07338 | -0.02 | -5.586
-9.5 | -0.382 | 0.06432 | -0.02 | -5.939
-9 | -0.354 | 0.0585 | -0.02 | -6.057
-8.5 | -0.327 | 0.05319 | -0.022 | -6.15
-8 | -0.3 | 0.04842 | -0.023 | -6.195
-7.5 | -0.27 | 0.05249 | -0.02 | -5.145
-7 | -0.242 | 0.04834 | -0.02 | -5.011
-6.5 | -0.315 | 0.04417 | -0.021 | -7.135
-6 | -0.4 | 0.00774 | -0.044 | -51.597
-5.5 | -0.362 | 0.00738 | -0.044 | -49.097
-5 | -0.307 | 0.00703 | -0.045 | -43.732
-4.5 | -0.247 | 0.00737 | -0.045 | -33.517
-4 | -0.183 | 0.00717 | -0.045 | -25.448
-3.5 | -0.116 | 0.00703 | -0.046 | -16.494
-3 | -0.048 | 0.00688 | -0.046 | -6.999
-2.5 | 0.02 | 0.00675 | -0.047 | 3.035
-2 | 0.09 | 0.00667 | -0.047 | 13.445
-1.5 | 0.159 | 0.00661 | -0.048 | 24.086
-1 | 0.229 | 0.00659 | -0.049 | 34.724
-0.5 | 0.298 | 0.00534 | -0.049 | 55.776
0 | 0.367 | 0.00544 | -0.05 | 67.576
0.5 | 0.436 | 0.00553 | -0.05 | 78.963
1 | 0.505 | 0.00569 | -0.051 | 88.75
1.5 | 0.574 | 0.00581 | -0.051 | 98.837
2 | 0.643 | 0.00606 | -0.052 | 106.002
2.5 | 0.711 | 0.00633 | -0.052 | 112.296
3 | 0.78 | 0.00672 | -0.053 | 116.021
3.5 | 0.848 | 0.00708 | -0.053 | 119.683
4 | 0.914 | 0.00717 | -0.054 | 127.51
4.5 | 0.979 | 0.00692 | -0.054 | 141.521
5 | 1.042 | 0.00795 | -0.055 | 131.113
5.5 | 1.101 | 0.00845 | -0.055 | 130.257
6 | 1.155 | 0.0094 | -0.055 | 122.907
6.5 | 1.202 | 0.01141 | -0.055 | 105.348
7 | 1.241 | 0.01413 | -0.055 | 87.835
7.5 | 1.278 | 0.0155 | -0.056 | 82.485
8 | 1.304 | 0.01692 | -0.056 | 77.095
8.5 | 1.304 | 0.01864 | -0.056 | 69.943
9 | 1.254 | 0.02075 | -0.057 | 60.442
9.5 | 0.994 | 0.02458 | -0.057 | 40.45
10 | 0.808 | 0.02612 | -0.057 | 30.932
10.5 | 0.808 | 0.0372 | -0.054 | 21.726
11 | 0.863 | 0.03032 | -0.057 | 28.465
11.5 | 0.885 | 0.0355 | -0.057 | 24.916
12 | 0.918 | 0.03427 | -0.058 | 26.797
12.5 | 0.938 | 0.04046 | -0.058 | 23.179
13 | 0.941 | 0.05433 | -0.055 | 17.322
13.5 | 0.967 | 0.05401 | -0.056 | 17.902
14 | 1.001 | 0.05659 | -0.057 | 17.688
14.5 | 1.02 | 0.06564 | -0.056 | 15.535
15 | 0.968 | 0.10565 | -0.043 | 9.166
15.5 | 1.078 | 0.06802 | -0.057 | 15.852
16 | 1.074 | 0.09171 | -0.054 | 11.709
16.5 | 1.115 | 0.08119 | -0.056 | 13.735
17 | 1.157 | 0.07826 | -0.058 | 14.787
17.5 | 1.158 | 0.10001 | -0.056 | 11.577
18 | 1.166 | 0.10822 | -0.054 | 10.777
18.5 | 1.228 | 0.09273 | -0.059 | 13.247
19 | 1.249 | 0.10224 | -0.059 | 12.216
19.5 | 1.257 | 0.11025 | -0.057 | 11.398
20 | 1.312 | 0.09709 | -0.061 | 13.519

## 96. Re 7M Mach 0.50 (2)
BIGFOIL.COM POLAR EXPORT
NACA63-513 a=0.2
NACA63-513 a=0.2 |  |  |  | Cl Max: | 1.4956 | at alpha= | 11 | deg
XFOIL ncrit=9 |  |  |  | L/D Max: | 180.018 | at alpha= | 4.5 | deg
Re: | 7000000 |  |  | Cd Min: | 0.26583 | at alpha= | -20 | deg
Mach: | 0.5 |  |  | Cl=0 at alpha= | -2.7271 | deg
|  |  |  | @ Cl=0.1, Cd= | 0.0059663
|  |  |  | @ Cl=0.4, Cd= | 0.0052481
|  |  |  | @ Cl=0.6, Cd= | 0.004444
alpha (deg) | Cl | Cd | Cm | Cl/Cd
-20 | -0.732 | 0.26583 | 0.0685 | -2.7536
-19.5 | -0.7087 | 0.25713 | 0.0631 | -2.7562
-19 | -0.6864 | 0.24787 | 0.0577 | -2.7692
-18.5 | -0.6678 | 0.23988 | 0.0539 | -2.7839
-18 | -0.6455 | 0.23108 | 0.0487 | -2.7934
-17.5 | -0.6231 | 0.2224 | 0.0436 | -2.8017
-17 | -0.6006 | 0.21402 | 0.0385 | -2.8063
-16.5 | -0.5791 | 0.20531 | 0.0333 | -2.8206
-16 | -0.5592 | 0.19599 | 0.028 | -2.8532
-15.5 | -0.5394 | 0.18684 | 0.0228 | -2.887
-15 | -0.5167 | 0.1791 | 0.0179 | -2.885
-14.5 | -0.4972 | 0.17038 | 0.0129 | -2.9182
-14 | -0.4792 | 0.16126 | 0.0077 | -2.9716
-13.5 | -0.4637 | 0.15174 | 0.0025 | -3.0559
-13 | -0.4536 | 0.14115 | -0.0034 | -3.2136
-12.5 | -0.4365 | 0.13298 | -0.0083 | -3.2824
-12 | -0.4257 | 0.12354 | -0.0137 | -3.4458
-11.5 | -0.4221 | 0.11307 | -0.0198 | -3.7331
-11 | -0.4224 | 0.10241 | -0.0263 | -4.1246
-10.5 | -0.4342 | 0.09048 | -0.034 | -4.7989
-10 | -0.437 | 0.08086 | -0.0403 | -5.4044
-9.5 | -0.4426 | 0.07138 | -0.0467 | -6.2006
-9 | -0.4574 | 0.06082 | -0.0547 | -7.5206
-8.5 | -0.4764 | 0.04937 | -0.0665 | -9.6496
-8 | -0.5079 | 0.04274 | -0.0673 | -11.8835
-7.5 | -0.5288 | 0.03373 | -0.0676 | -15.6774
-7 | -0.5403 | 0.02292 | -0.0663 | -23.5733
-6.5 | -0.5349 | 0.01211 | -0.0632 | -44.1701
-6 | -0.4787 | 0.00838 | -0.0597 | -57.1241
-5.5 | -0.4035 | 0.00777 | -0.0576 | -51.9305
-5 | -0.3284 | 0.00743 | -0.0562 | -44.1992
-4.5 | -0.2546 | 0.00714 | -0.0552 | -35.6583
-4 | -0.1827 | 0.00672 | -0.0545 | -27.1875
-3.5 | -0.1105 | 0.00646 | -0.0541 | -17.1053
-3 | -0.0388 | 0.00628 | -0.054 | -6.1783
-2.5 | 0.0323 | 0.0061 | -0.054 | 5.2951
-2 | 0.1032 | 0.00596 | -0.0543 | 17.3154
-1.5 | 0.1737 | 0.00587 | -0.0546 | 29.5911
-0.5 | 0.3138 | 0.00563 | -0.0557 | 55.7371
0 | 0.3834 | 0.00542 | -0.0563 | 70.738
0.5 | 0.451 | 0.00472 | -0.0571 | 95.5508
1 | 0.5204 | 0.00448 | -0.0578 | 116.1607
1.5 | 0.5906 | 0.00444 | -0.0585 | 133.018
2 | 0.6609 | 0.00447 | -0.0591 | 147.8523
2.5 | 0.7315 | 0.00457 | -0.0597 | 160.0656
3 | 0.8023 | 0.00472 | -0.0602 | 169.9788
4 | 0.9422 | 0.00528 | -0.0605 | 178.447
4.5 | 1.0117 | 0.00562 | -0.0604 | 180.0178
5 | 1.078 | 0.00623 | -0.0597 | 173.0337
5.5 | 1.1423 | 0.00695 | -0.0585 | 164.3597
6 | 1.196 | 0.00819 | -0.0559 | 146.0317
7 | 1.2772 | 0.01059 | -0.0456 | 120.6043
7.5 | 1.3119 | 0.01181 | -0.0398 | 111.0838
8 | 1.3399 | 0.0134 | -0.0338 | 99.9925
8.5 | 1.3732 | 0.0153 | -0.0292 | 89.7516
9 | 1.4041 | 0.01765 | -0.0249 | 79.5524
9.5 | 1.4358 | 0.02024 | -0.021 | 70.9387
10 | 1.4618 | 0.0234 | -0.0173 | 62.4701
10.5 | 1.4837 | 0.02705 | -0.0137 | 54.8503
11 | 1.4956 | 0.03158 | -0.0103 | 47.3591
11.5 | 1.4917 | 0.03765 | -0.0075 | 39.6202
12 | 1.4745 | 0.04532 | -0.006 | 32.5353
12.5 | 1.4492 | 0.05421 | -0.0059 | 26.7331
13 | 1.4171 | 0.06447 | -0.0074 | 21.9808
13.5 | 1.3849 | 0.07564 | -0.0106 | 18.3091
14 | 1.3514 | 0.08785 | -0.0153 | 15.383
14.5 | 1.321 | 0.10072 | -0.0215 | 13.1156
15 | 1.2915 | 0.11435 | -0.0289 | 11.2943
15.5 | 1.2645 | 0.1284 | -0.0373 | 9.8481
16 | 1.241 | 0.14266 | -0.0464 | 8.699

## 97. Re 8M Mach 0.00 (1)
BIGFOIL.COM POLAR EXPORT
NACA63-513 a=0.2
NACA63-513 a=0.2 |  |  |  | Cl Max: | 1.398 | at alpha= | 12 | deg
JavaFoil+Calcfoil stall+Eppler ext transition |  |  |  | L/D Max: | 147.643 | at alpha= | 6 | deg
Re: | 8000000 |  |  | Cd Min: | 0.0051 | at alpha= | -0.5 | deg
Mach: | 0 |  |  | Cl=0 at alpha= | -2.65 | deg
|  |  |  | @ Cl=0.1, Cd= | 0.0062917
|  |  |  | @ Cl=0.4, Cd= | 0.005253
|  |  |  | @ Cl=0.6, Cd= | 0.0057137
alpha (deg) | Cl | Cd | Cm | Cl/Cd
-14.5 | -0.599 | 0.09696 | -0.017 | -6.174
-14 | -0.607 | 0.09387 | -0.017 | -6.462
-13.5 | -0.614 | 0.08595 | -0.018 | -7.146
-13 | -0.618 | 0.08099 | -0.018 | -7.637
-12.5 | -0.62 | 0.07564 | -0.019 | -8.197
-12 | -0.617 | 0.07198 | -0.019 | -8.579
-11.5 | -0.613 | 0.06736 | -0.019 | -9.094
-11 | -0.608 | 0.05983 | -0.021 | -10.157
-10.5 | -0.596 | 0.05564 | -0.022 | -10.712
-10 | -0.585 | 0.04874 | -0.024 | -11.996
-9.5 | -0.679 | 0.00869 | -0.035 | -78.2
-9 | -0.649 | 0.00836 | -0.035 | -77.701
-8.5 | -0.615 | 0.00592 | -0.036 | -103.922
-8 | -0.576 | 0.00568 | -0.036 | -101.322
-7.5 | -0.533 | 0.00733 | -0.037 | -72.803
-7 | -0.487 | 0.00708 | -0.037 | -68.841
-6.5 | -0.438 | 0.0069 | -0.037 | -63.54
-6 | -0.386 | 0.0067 | -0.038 | -57.711
-5.5 | -0.332 | 0.00655 | -0.038 | -50.721
-5 | -0.276 | 0.00685 | -0.039 | -40.316
-4.5 | -0.219 | 0.00673 | -0.039 | -32.514
-4 | -0.16 | 0.00664 | -0.039 | -24.161
-3.5 | -0.101 | 0.00657 | -0.04 | -15.444
-3 | -0.042 | 0.00642 | -0.04 | -6.535
-2.5 | 0.018 | 0.00639 | -0.041 | 2.789
-2 | 0.078 | 0.00631 | -0.041 | 12.34
-1.5 | 0.138 | 0.00626 | -0.042 | 22.036
-1 | 0.198 | 0.00578 | -0.042 | 34.31
-0.5 | 0.258 | 0.0051 | -0.042 | 50.682
0 | 0.318 | 0.00514 | -0.043 | 61.908
0.5 | 0.378 | 0.00522 | -0.043 | 72.466
1 | 0.438 | 0.00531 | -0.044 | 82.487
1.5 | 0.498 | 0.00543 | -0.044 | 91.666
2 | 0.558 | 0.00555 | -0.045 | 100.381
2.5 | 0.617 | 0.00578 | -0.045 | 106.78
3 | 0.677 | 0.00596 | -0.046 | 113.452
3.5 | 0.736 | 0.00617 | -0.046 | 119.341
4 | 0.795 | 0.00633 | -0.047 | 125.497
4.5 | 0.854 | 0.00656 | -0.047 | 130.113
5 | 0.912 | 0.00674 | -0.048 | 135.424
5.5 | 0.968 | 0.00672 | -0.048 | 144.014
6 | 1.024 | 0.00694 | -0.049 | 147.643
6.5 | 1.077 | 0.00747 | -0.049 | 144.277
7 | 1.126 | 0.00909 | -0.049 | 123.89
7.5 | 1.17 | 0.01054 | -0.049 | 111.009
8 | 1.214 | 0.01123 | -0.05 | 108.109
8.5 | 1.256 | 0.01183 | -0.05 | 106.129
9 | 1.292 | 0.01256 | -0.05 | 102.94
9.5 | 1.325 | 0.01335 | -0.051 | 99.314
10 | 1.354 | 0.01419 | -0.051 | 95.46
10.5 | 1.376 | 0.01503 | -0.051 | 91.538
11 | 1.389 | 0.01604 | -0.052 | 86.603
11.5 | 1.397 | 0.01723 | -0.052 | 81.063
12 | 1.398 | 0.0185 | -0.052 | 75.572
12.5 | 1.393 | 0.01983 | -0.053 | 70.22
13 | 1.382 | 0.02104 | -0.053 | 65.693
13.5 | 1.365 | 0.02272 | -0.053 | 60.063
14 | 1.341 | 0.02466 | -0.053 | 54.4
14.5 | 1.312 | 0.02723 | -0.054 | 48.174
15 | 1.279 | 0.02941 | -0.054 | 43.495
15.5 | 1.243 | 0.03204 | -0.054 | 38.793
16 | 1.203 | 0.03489 | -0.054 | 34.485
16.5 | 1.16 | 0.03844 | -0.054 | 30.183
17 | 1.115 | 0.04272 | -0.054 | 26.1

## 98. Re 8M Mach 0.00 (2)
BIGFOIL.COM POLAR EXPORT
NACA63-513 a=0.2
NACA63-513 a=0.2 |  |  |  | Cl Max: | 1.7334 | at alpha= | 18.5 | deg
XFOIL ncrit=9 |  |  |  | L/D Max: | 167.02 | at alpha= | 4.5 | deg
Re: | 8000000 |  |  | Cd Min: | 0.07111 | at alpha= | 20 | deg
Mach: | 0 |  |  | Cl=0 at alpha= | -2.7072 | deg
|  |  |  | @ Cl=0.1, Cd= | 0.0055934
|  |  |  | @ Cl=0.4, Cd= | 0.0043984
|  |  |  | @ Cl=0.6, Cd= | 0.0041249
alpha (deg) | Cl | Cd | Cm | Cl/Cd
-20 | -1.4988 | 0.04232 | -0.0643 | -35.4159
-19.5 | -1.5197 | 0.03522 | -0.0666 | -43.1488
-19 | -1.5266 | 0.03053 | -0.0664 | -50.0033
-18.5 | -1.5326 | 0.02675 | -0.0642 | -57.2935
-18 | -1.5299 | 0.02429 | -0.0605 | -62.9848
-17.5 | -1.5262 | 0.02253 | -0.0547 | -67.7408
-17 | -1.5036 | 0.02126 | -0.0508 | -70.7244
-16.5 | -1.4696 | 0.01996 | -0.0487 | -73.6273
-16 | -1.4307 | 0.01879 | -0.047 | -76.1416
-15.5 | -1.3886 | 0.01771 | -0.0457 | -78.4077
-15 | -1.3444 | 0.0167 | -0.0446 | -80.503
-14.5 | -1.2978 | 0.01581 | -0.0437 | -82.0873
-14 | -1.2509 | 0.01482 | -0.0428 | -84.4062
-13.5 | -1.203 | 0.01382 | -0.0421 | -87.0478
-13 | -1.1534 | 0.01295 | -0.0415 | -89.0656
-12.5 | -1.1026 | 0.01217 | -0.041 | -90.5998
-12 | -1.0507 | 0.01146 | -0.0406 | -91.6841
-11.5 | -0.9977 | 0.01086 | -0.0404 | -91.8692
-10.5 | -0.8895 | 0.00984 | -0.0402 | -90.3963
-10 | -0.8352 | 0.00926 | -0.0401 | -90.1944
-9.5 | -0.78 | 0.0088 | -0.0401 | -88.6364
-9 | -0.7246 | 0.00836 | -0.0401 | -86.6746
-8.5 | -0.6685 | 0.00799 | -0.0402 | -83.6671
-8 | -0.6122 | 0.00762 | -0.0404 | -80.3412
-7.5 | -0.5552 | 0.00738 | -0.0407 | -75.2304
-7 | -0.498 | 0.00713 | -0.0409 | -69.8457
-6.5 | -0.4407 | 0.00688 | -0.0412 | -64.0552
-6 | -0.383 | 0.0067 | -0.0416 | -57.1642
-5.5 | -0.3251 | 0.00655 | -0.042 | -49.6336
-5 | -0.2672 | 0.00635 | -0.0424 | -42.0787
-4.5 | -0.2091 | 0.00617 | -0.0428 | -33.8898
-4 | -0.1509 | 0.00605 | -0.0433 | -24.9421
-3.5 | -0.0925 | 0.00594 | -0.0438 | -15.5724
-3 | -0.0342 | 0.0058 | -0.0443 | -5.8966
-2.5 | 0.0242 | 0.00571 | -0.0448 | 4.2382
-2 | 0.0827 | 0.00562 | -0.0453 | 14.7153
-1.5 | 0.1412 | 0.00553 | -0.0459 | 25.5335
-1 | 0.1996 | 0.00542 | -0.0465 | 36.8266
-0.5 | 0.2579 | 0.00528 | -0.0471 | 48.8447
0 | 0.3162 | 0.00508 | -0.0477 | 62.2441
0.5 | 0.3735 | 0.00455 | -0.0484 | 82.0879
1 | 0.4312 | 0.00422 | -0.0492 | 102.1801
1.5 | 0.4894 | 0.0041 | -0.0498 | 119.3659
2 | 0.5478 | 0.00408 | -0.0505 | 134.2647
2.5 | 0.6059 | 0.00413 | -0.0511 | 146.707
3 | 0.6638 | 0.00428 | -0.0517 | 155.0935
3.5 | 0.7213 | 0.00448 | -0.0523 | 161.0045
4 | 0.7785 | 0.0047 | -0.0529 | 165.6383
4.5 | 0.8351 | 0.005 | -0.0534 | 167.02
5 | 0.8895 | 0.00555 | -0.0537 | 160.2703
5.5 | 0.9441 | 0.00601 | -0.0539 | 157.0882
6 | 0.9961 | 0.00673 | -0.0539 | 148.0089
6.5 | 1.0478 | 0.00737 | -0.0538 | 142.171
7 | 1.0985 | 0.00798 | -0.0534 | 137.6566
7.5 | 1.1459 | 0.00854 | -0.0523 | 134.1803
8 | 1.1983 | 0.0091 | -0.0524 | 131.6813
8.5 | 1.2493 | 0.00962 | -0.0522 | 129.8649
9 | 1.2993 | 0.01016 | -0.0519 | 127.8839
9.5 | 1.348 | 0.01073 | -0.0513 | 125.6291
10 | 1.396 | 0.01127 | -0.0507 | 123.8687
10.5 | 1.4412 | 0.0119 | -0.0497 | 121.1092
11 | 1.4849 | 0.01253 | -0.0484 | 118.5076
11.5 | 1.5233 | 0.01329 | -0.0464 | 114.62
12 | 1.5497 | 0.01404 | -0.0422 | 110.3775
12.5 | 1.5691 | 0.0151 | -0.0375 | 103.9139
13 | 1.5897 | 0.01651 | -0.0338 | 96.2871
13.5 | 1.6138 | 0.018 | -0.0311 | 89.6556
14 | 1.6353 | 0.01981 | -0.0286 | 82.5492
14.5 | 1.6521 | 0.02214 | -0.0261 | 74.6206
15 | 1.6708 | 0.02448 | -0.0241 | 68.2516
15.5 | 1.6862 | 0.02723 | -0.0223 | 61.9243
16 | 1.6942 | 0.03078 | -0.0206 | 55.0422
16.5 | 1.7054 | 0.03421 | -0.0194 | 49.8509
17 | 1.7173 | 0.03788 | -0.0187 | 45.3353
17.5 | 1.725 | 0.04216 | -0.0183 | 40.9156
18 | 1.7308 | 0.04684 | -0.0183 | 36.9513
18.5 | 1.7334 | 0.05213 | -0.0187 | 33.2515
19 | 1.7334 | 0.05796 | -0.0195 | 29.9068
19.5 | 1.7327 | 0.06415 | -0.0208 | 27.0101
20 | 1.7281 | 0.07111 | -0.0227 | 24.3018

## 99. Re 8M Mach 0.10 (1)
BIGFOIL.COM POLAR EXPORT
NACA63-513 a=0.2
NACA63-513 a=0.2 |  |  |  | Cl Max: | 1.393 | at alpha= | 11.5 | deg
JavaFoil+Calcfoil stall+Eppler ext transition |  |  |  | L/D Max: | 146.89 | at alpha= | 6 | deg
Re: | 8000000 |  |  | Cd Min: | 0.0051 | at alpha= | -0.5 | deg
Mach: | 0.1 |  |  | Cl=0 at alpha= | -2.65 | deg
|  |  |  | @ Cl=0.1, Cd= | 0.0063028
|  |  |  | @ Cl=0.4, Cd= | 0.00526
|  |  |  | @ Cl=0.6, Cd= | 0.0057033
alpha (deg) | Cl | Cd | Cm | Cl/Cd
-14.5 | -0.569 | 0.09952 | -0.017 | -5.718
-14 | -0.581 | 0.09299 | -0.017 | -6.248
-13.5 | -0.59 | 0.09004 | -0.017 | -6.554
-13 | -0.598 | 0.08214 | -0.018 | -7.284
-12.5 | -0.603 | 0.07701 | -0.018 | -7.827
-12 | -0.605 | 0.07132 | -0.019 | -8.48
-11.5 | -0.6 | 0.06888 | -0.019 | -8.717
-11 | -0.599 | 0.06012 | -0.021 | -9.963
-10.5 | -0.587 | 0.05764 | -0.021 | -10.186
-10 | -0.58 | 0.04897 | -0.024 | -11.844
-9.5 | -0.676 | 0.00891 | -0.035 | -75.81
-9 | -0.647 | 0.00849 | -0.036 | -76.273
-8.5 | -0.614 | 0.00595 | -0.036 | -103.205
-8 | -0.576 | 0.0057 | -0.036 | -101.038
-7.5 | -0.534 | 0.00736 | -0.037 | -72.617
-7 | -0.489 | 0.0071 | -0.037 | -68.766
-6.5 | -0.44 | 0.00692 | -0.038 | -63.542
-6 | -0.388 | 0.00671 | -0.038 | -57.771
-5.5 | -0.334 | 0.00654 | -0.038 | -51.073
-5 | -0.277 | 0.00687 | -0.039 | -40.397
-4.5 | -0.22 | 0.00677 | -0.039 | -32.449
-4 | -0.161 | 0.00666 | -0.04 | -24.221
-3.5 | -0.102 | 0.00658 | -0.04 | -15.488
-3 | -0.042 | 0.00643 | -0.04 | -6.559
-2.5 | 0.018 | 0.00642 | -0.041 | 2.79
-2 | 0.078 | 0.00631 | -0.041 | 12.394
-1.5 | 0.139 | 0.00629 | -0.042 | 22.052
-1 | 0.199 | 0.00579 | -0.042 | 34.415
-0.5 | 0.26 | 0.0051 | -0.043 | 50.882
0 | 0.32 | 0.00514 | -0.043 | 62.207
0.5 | 0.38 | 0.00522 | -0.044 | 72.835
1 | 0.44 | 0.00534 | -0.044 | 82.431
1.5 | 0.5 | 0.00544 | -0.045 | 92.027
2 | 0.56 | 0.00557 | -0.045 | 100.606
2.5 | 0.62 | 0.00577 | -0.045 | 107.482
3 | 0.68 | 0.00601 | -0.046 | 113.187
3.5 | 0.739 | 0.00616 | -0.046 | 119.959
4 | 0.799 | 0.00639 | -0.047 | 124.957
4.5 | 0.858 | 0.00656 | -0.047 | 130.769
5 | 0.917 | 0.00652 | -0.048 | 140.521
5.5 | 0.973 | 0.00674 | -0.048 | 144.267
6 | 1.029 | 0.007 | -0.049 | 146.89
6.5 | 1.082 | 0.00752 | -0.049 | 143.967
7 | 1.131 | 0.00917 | -0.05 | 123.375
7.5 | 1.174 | 0.01065 | -0.05 | 110.227
8 | 1.219 | 0.01137 | -0.05 | 107.212
8.5 | 1.26 | 0.01199 | -0.05 | 105.084
9 | 1.296 | 0.01272 | -0.051 | 101.886
9.5 | 1.328 | 0.01353 | -0.051 | 98.155
10 | 1.356 | 0.01438 | -0.051 | 94.292
10.5 | 1.376 | 0.01526 | -0.052 | 90.149
11 | 1.388 | 0.01632 | -0.052 | 85.058
11.5 | 1.393 | 0.01754 | -0.052 | 79.422
12 | 1.392 | 0.01868 | -0.053 | 74.509
12.5 | 1.383 | 0.02035 | -0.053 | 67.93
13 | 1.368 | 0.02167 | -0.053 | 63.102
13.5 | 1.346 | 0.02349 | -0.053 | 57.299
14 | 1.318 | 0.02531 | -0.054 | 52.087
14.5 | 1.284 | 0.02806 | -0.054 | 45.751
15 | 1.246 | 0.03039 | -0.054 | 40.999
15.5 | 1.204 | 0.03322 | -0.054 | 36.238
16 | 1.159 | 0.03623 | -0.054 | 31.987
16.5 | 1.11 | 0.04042 | -0.054 | 27.457

## 100. Re 8M Mach 0.10 (2)
BIGFOIL.COM POLAR EXPORT
NACA63-513 a=0.2
NACA63-513 a=0.2 |  |  |  | Cl Max: | 1.721 | at alpha= | 18.5 | deg
XFOIL ncrit=9 |  |  |  | L/D Max: | 167.784 | at alpha= | 4.5 | deg
Re: | 8000000 |  |  | Cd Min: | 0.07655 | at alpha= | 20 | deg
Mach: | 0.1 |  |  | Cl=0 at alpha= | -2.7083 | deg
|  |  |  | @ Cl=0.1, Cd= | 0.0056045
|  |  |  | @ Cl=0.4, Cd= | 0.0044173
|  |  |  | @ Cl=0.6, Cd= | 0.0041316
alpha (deg) | Cl | Cd | Cm | Cl/Cd
-19.5 | -1.4013 | 0.0518 | -0.0611 | -27.0521
-19 | -1.4411 | 0.04092 | -0.0676 | -35.2175
-18.5 | -1.4721 | 0.0332 | -0.0696 | -44.3404
-17 | -1.4924 | 0.02362 | -0.0576 | -63.1837
-16.5 | -1.47 | 0.02183 | -0.054 | -67.3385
-16 | -1.4363 | 0.0203 | -0.0515 | -70.7537
-15.5 | -1.3975 | 0.01892 | -0.0496 | -73.8636
-15 | -1.3549 | 0.01768 | -0.048 | -76.6346
-14.5 | -1.3091 | 0.01661 | -0.0467 | -78.814
-14 | -1.2614 | 0.01562 | -0.0457 | -80.7554
-13.5 | -1.2127 | 0.01463 | -0.0447 | -82.8913
-13 | -1.1635 | 0.01357 | -0.0438 | -85.7406
-12.5 | -1.1126 | 0.01267 | -0.043 | -87.8137
-12 | -1.0604 | 0.01185 | -0.0424 | -89.4852
-11.5 | -1.0071 | 0.01114 | -0.042 | -90.4039
-11 | -0.9527 | 0.01056 | -0.0417 | -90.2178
-10.5 | -0.8975 | 0.01006 | -0.0414 | -89.2147
-10 | -0.8424 | 0.00947 | -0.0412 | -88.9546
-9.5 | -0.7869 | 0.00893 | -0.0411 | -88.1187
-9 | -0.7306 | 0.0085 | -0.041 | -85.9529
-8.5 | -0.6742 | 0.00806 | -0.041 | -83.6476
-8 | -0.6173 | 0.00769 | -0.0411 | -80.2731
-7.5 | -0.5597 | 0.00742 | -0.0413 | -75.4313
-7 | -0.5019 | 0.00718 | -0.0415 | -69.9025
-6.5 | -0.4441 | 0.00691 | -0.0417 | -64.2692
-6 | -0.3859 | 0.00672 | -0.0421 | -57.4256
-5.5 | -0.3274 | 0.00657 | -0.0424 | -49.8326
-5 | -0.2691 | 0.00637 | -0.0428 | -42.2449
-4.5 | -0.2106 | 0.00619 | -0.0432 | -34.0226
-4 | -0.1519 | 0.00606 | -0.0436 | -25.066
-3.5 | -0.0931 | 0.00595 | -0.0441 | -15.6471
-3 | -0.0343 | 0.00581 | -0.0446 | -5.9036
-2.5 | 0.0245 | 0.00571 | -0.0451 | 4.2907
-2 | 0.0833 | 0.00563 | -0.0456 | 14.7957
-1.5 | 0.1422 | 0.00554 | -0.0462 | 25.6679
-1 | 0.201 | 0.00542 | -0.0467 | 37.0849
-0.5 | 0.2596 | 0.00529 | -0.0473 | 49.0737
0 | 0.3183 | 0.00509 | -0.048 | 62.5344
0.5 | 0.3759 | 0.00455 | -0.0487 | 82.6154
1 | 0.434 | 0.00423 | -0.0494 | 102.6005
1.5 | 0.4926 | 0.0041 | -0.0501 | 120.1463
2 | 0.5513 | 0.00409 | -0.0508 | 134.7922
2.5 | 0.6099 | 0.00414 | -0.0514 | 147.3188
3 | 0.6681 | 0.00429 | -0.052 | 155.7343
3.5 | 0.726 | 0.00449 | -0.0526 | 161.6927
4 | 0.7836 | 0.00472 | -0.0531 | 166.0169
4.5 | 0.8406 | 0.00501 | -0.0536 | 167.7844
5 | 0.8954 | 0.00557 | -0.0539 | 160.754
5.5 | 0.9503 | 0.00604 | -0.0541 | 157.3344
6 | 1.0025 | 0.00678 | -0.054 | 147.8614
6.5 | 1.0545 | 0.00743 | -0.0538 | 141.9246
7 | 1.1053 | 0.00806 | -0.0534 | 137.134
7.5 | 1.153 | 0.00861 | -0.0523 | 133.9141
8 | 1.2059 | 0.00918 | -0.0523 | 131.3617
8.5 | 1.257 | 0.00971 | -0.052 | 129.4542
9 | 1.3073 | 0.01026 | -0.0516 | 127.4172
9.5 | 1.356 | 0.01084 | -0.0509 | 125.0923
10 | 1.4037 | 0.01142 | -0.0501 | 122.9159
10.5 | 1.449 | 0.01205 | -0.0489 | 120.249
11 | 1.4915 | 0.01273 | -0.0473 | 117.1642
11.5 | 1.528 | 0.01351 | -0.0448 | 113.1014
12 | 1.5473 | 0.01438 | -0.0393 | 107.6008
12.5 | 1.5684 | 0.01561 | -0.0352 | 100.4741
13 | 1.5905 | 0.01712 | -0.0318 | 92.903
13.5 | 1.6142 | 0.01877 | -0.0291 | 85.9989
14 | 1.6339 | 0.02084 | -0.0265 | 78.4021
14.5 | 1.6517 | 0.02324 | -0.0242 | 71.0714
15 | 1.6694 | 0.02581 | -0.0223 | 64.6804
15.5 | 1.6812 | 0.029 | -0.0205 | 57.9724
16 | 1.69 | 0.03264 | -0.0189 | 51.777
16.5 | 1.7009 | 0.03633 | -0.0179 | 46.8181
17 | 1.7116 | 0.04031 | -0.0173 | 42.4609
17.5 | 1.7163 | 0.04512 | -0.0171 | 38.0386
18 | 1.7202 | 0.05027 | -0.0173 | 34.2192
18.5 | 1.721 | 0.05598 | -0.0179 | 30.7431
19 | 1.7182 | 0.06244 | -0.0191 | 27.5176
19.5 | 1.7146 | 0.06926 | -0.0208 | 24.756
20 | 1.7099 | 0.07655 | -0.023 | 22.337

## 101. Re 8M Mach 0.25 (1)
BIGFOIL.COM POLAR EXPORT
NACA63-513 a=0.2
NACA63-513 a=0.2 |  |  |  | Cl Max: | 1.37 | at alpha= | 10.5 | deg
JavaFoil+Calcfoil stall+Eppler ext transition |  |  |  | L/D Max: | 150.534 | at alpha= | 6 | deg
Re: | 8000000 |  |  | Cd Min: | 0.00514 | at alpha= | -0.5 | deg
Mach: | 0.25 |  |  | Cl=0 at alpha= | -2.6475 | deg
|  |  |  | @ Cl=0.1, Cd= | 0.0063468
|  |  |  | @ Cl=0.4, Cd= | 0.0052962
|  |  |  | @ Cl=0.6, Cd= | 0.0057426
alpha (deg) | Cl | Cd | Cm | Cl/Cd
-13.5 | -0.383 | 0.10001 | -0.016 | -3.83
-13 | -0.421 | 0.09117 | -0.017 | -4.618
-12.5 | -0.453 | 0.08766 | -0.017 | -5.173
-12 | -0.48 | 0.08086 | -0.017 | -5.942
-11.5 | -0.502 | 0.07339 | -0.018 | -6.845
-11 | -0.517 | 0.06828 | -0.018 | -7.574
-10.5 | -0.525 | 0.06465 | -0.019 | -8.12
-10 | -0.526 | 0.05997 | -0.02 | -8.776
-9.5 | -0.523 | 0.05368 | -0.022 | -9.749
-9 | -0.512 | 0.0496 | -0.022 | -10.321
-8.5 | -0.603 | 0.00839 | -0.037 | -71.852
-8 | -0.572 | 0.00595 | -0.037 | -96.28
-7.5 | -0.536 | 0.00765 | -0.038 | -70.027
-7 | -0.493 | 0.0073 | -0.038 | -67.615
-6.5 | -0.446 | 0.00706 | -0.039 | -63.225
-6 | -0.395 | 0.00682 | -0.039 | -57.941
-5.5 | -0.341 | 0.00666 | -0.039 | -51.195
-5 | -0.284 | 0.00697 | -0.04 | -40.756
-4.5 | -0.225 | 0.00685 | -0.04 | -32.889
-4 | -0.165 | 0.00672 | -0.041 | -24.614
-3.5 | -0.105 | 0.00658 | -0.041 | -15.889
-3 | -0.043 | 0.00648 | -0.042 | -6.68
-2.5 | 0.018 | 0.00643 | -0.042 | 2.861
-2 | 0.08 | 0.00635 | -0.042 | 12.658
-1.5 | 0.142 | 0.00634 | -0.043 | 22.465
-1 | 0.205 | 0.0063 | -0.043 | 32.488
-0.5 | 0.267 | 0.00514 | -0.044 | 51.908
0 | 0.329 | 0.00517 | -0.044 | 63.539
0.5 | 0.391 | 0.00528 | -0.045 | 74.038
1 | 0.452 | 0.00539 | -0.045 | 83.98
1.5 | 0.514 | 0.00551 | -0.046 | 93.222
2 | 0.576 | 0.00566 | -0.046 | 101.751
2.5 | 0.637 | 0.00587 | -0.047 | 108.576
3 | 0.698 | 0.0061 | -0.047 | 114.564
3.5 | 0.76 | 0.00628 | -0.048 | 120.927
4 | 0.821 | 0.00653 | -0.048 | 125.625
4.5 | 0.881 | 0.00677 | -0.049 | 130.169
5 | 0.941 | 0.00669 | -0.049 | 140.535
5.5 | 0.998 | 0.00695 | -0.05 | 143.633
6 | 1.056 | 0.00701 | -0.05 | 150.534
6.5 | 1.107 | 0.00868 | -0.05 | 127.581
7 | 1.155 | 0.00966 | -0.051 | 119.521
7.5 | 1.197 | 0.01127 | -0.051 | 106.223
8 | 1.241 | 0.01207 | -0.051 | 102.78
8.5 | 1.28 | 0.01282 | -0.051 | 99.82
9 | 1.313 | 0.0137 | -0.052 | 95.808
9.5 | 1.34 | 0.01466 | -0.052 | 91.412
10 | 1.361 | 0.01567 | -0.052 | 86.844
10.5 | 1.37 | 0.01681 | -0.053 | 81.508
11 | 1.368 | 0.01813 | -0.053 | 75.452
11.5 | 1.355 | 0.01964 | -0.053 | 68.996
12 | 1.331 | 0.02117 | -0.054 | 62.887
12.5 | 1.295 | 0.02316 | -0.054 | 55.929
13 | 1.247 | 0.02573 | -0.054 | 48.487
13.5 | 1.19 | 0.02795 | -0.054 | 42.568
14 | 1.118 | 0.03205 | -0.054 | 34.897
14.5 | 1.042 | 0.03498 | -0.054 | 29.781
15 | 0.948 | 0.04283 | -0.054 | 22.134
15.5 | 0.854 | 0.0493 | -0.053 | 17.317

## 102. Re 8M Mach 0.25 (2)
BIGFOIL.COM POLAR EXPORT
NACA63-513 a=0.2
NACA63-513 a=0.2 |  |  |  | Cl Max: | 1.6685 | at alpha= | 16.5 | deg
XFOIL ncrit=9 |  |  |  | L/D Max: | 171.198 | at alpha= | 4.5 | deg
Re: | 8000000 |  |  | Cd Min: | 0.21361 | at alpha= | -18.5 | deg
Mach: | 0.25 |  |  | Cl=0 at alpha= | -2.7115 | deg
|  |  |  | @ Cl=0.1, Cd= | 0.0056605
|  |  |  | @ Cl=0.4, Cd= | 0.0045163
|  |  |  | @ Cl=0.6, Cd= | 0.004159
alpha (deg) | Cl | Cd | Cm | Cl/Cd
-18.5 | -0.6289 | 0.21361 | 0.0405 | -2.9442
-18 | -0.6276 | 0.2003 | 0.0348 | -3.1333
-17.5 | -0.6052 | 0.19571 | 0.0314 | -3.0923
-17 | -0.6182 | 0.17756 | 0.0228 | -3.4816
-16.5 | -0.6308 | 0.16159 | 0.0141 | -3.9037
-16 | -0.6417 | 0.14752 | 0.0058 | -4.3499
-15 | -1.0508 | 0.04988 | -0.067 | -21.0666
-14.5 | -1.1189 | 0.03775 | -0.074 | -29.6397
-14 | -1.1703 | 0.03119 | -0.0708 | -37.5216
-13.5 | -1.1997 | 0.02574 | -0.0639 | -46.6084
-13 | -1.1879 | 0.02099 | -0.0599 | -56.5936
-12.5 | -1.1513 | 0.01804 | -0.057 | -63.8193
-12 | -1.1048 | 0.01589 | -0.0546 | -69.528
-11.5 | -1.0555 | 0.01384 | -0.0525 | -76.2645
-11 | -1.0009 | 0.01246 | -0.0508 | -80.3291
-10.5 | -0.9436 | 0.01143 | -0.0494 | -82.5547
-10 | -0.885 | 0.0106 | -0.0482 | -83.4906
-9.5 | -0.8254 | 0.00992 | -0.0473 | -83.2056
-9 | -0.7658 | 0.00925 | -0.0465 | -82.7892
-8.5 | -0.706 | 0.00865 | -0.0458 | -81.6185
-8 | -0.6457 | 0.00814 | -0.0453 | -79.3243
-7.5 | -0.5851 | 0.00772 | -0.045 | -75.7902
-7 | -0.5242 | 0.0074 | -0.0448 | -70.8378
-6.5 | -0.4631 | 0.00713 | -0.0447 | -64.9509
-6 | -0.402 | 0.00687 | -0.0447 | -58.5153
-5.5 | -0.3407 | 0.00668 | -0.0448 | -51.003
-5 | -0.2795 | 0.00652 | -0.0449 | -42.8681
-4.5 | -0.2186 | 0.00628 | -0.0451 | -34.8089
-4 | -0.1575 | 0.00612 | -0.0454 | -25.7353
-3 | -0.0352 | 0.00587 | -0.0462 | -5.9966
-2.5 | 0.0258 | 0.00574 | -0.0467 | 4.4948
-2 | 0.0868 | 0.00568 | -0.0472 | 15.2817
-1.5 | 0.1478 | 0.00559 | -0.0477 | 26.4401
-1 | 0.2087 | 0.00547 | -0.0483 | 38.1536
-0.5 | 0.2693 | 0.00532 | -0.0489 | 50.6203
0 | 0.3299 | 0.00514 | -0.0495 | 64.1829
0.5 | 0.3896 | 0.00457 | -0.0503 | 85.2516
1 | 0.4496 | 0.00426 | -0.051 | 105.5399
1.5 | 0.5102 | 0.00416 | -0.0516 | 122.6442
2 | 0.5711 | 0.00414 | -0.0523 | 137.9469
2.5 | 0.6318 | 0.00418 | -0.053 | 151.1483
3 | 0.6922 | 0.00435 | -0.0535 | 159.1264
3.5 | 0.7523 | 0.00456 | -0.0541 | 164.9781
4 | 0.8121 | 0.0048 | -0.0546 | 169.1875
4.5 | 0.8714 | 0.00509 | -0.055 | 171.1984
5 | 0.9282 | 0.00567 | -0.0551 | 163.7037
5.5 | 0.985 | 0.00619 | -0.0552 | 159.1276
6 | 1.0382 | 0.00703 | -0.0548 | 147.6814
6.5 | 1.0918 | 0.00771 | -0.0543 | 141.6083
7 | 1.1434 | 0.00843 | -0.0534 | 135.6346
7.5 | 1.1906 | 0.00906 | -0.0515 | 131.4128
8 | 1.2461 | 0.00967 | -0.0513 | 128.8625
8.5 | 1.2981 | 0.01028 | -0.0504 | 126.2743
9 | 1.3488 | 0.01089 | -0.0492 | 123.8567
9.5 | 1.3975 | 0.01154 | -0.0477 | 121.1005
10 | 1.4421 | 0.01229 | -0.0456 | 117.3393
10.5 | 1.4808 | 0.01305 | -0.0425 | 113.4713
11 | 1.4978 | 0.01414 | -0.0361 | 105.9264
11.5 | 1.5242 | 0.01541 | -0.0321 | 98.9098
12 | 1.5465 | 0.01719 | -0.0283 | 89.9651
12.5 | 1.5714 | 0.01909 | -0.0253 | 82.3153
13 | 1.5925 | 0.02143 | -0.0224 | 74.3117
13.5 | 1.6102 | 0.02421 | -0.0198 | 66.5097
14 | 1.6261 | 0.02733 | -0.0175 | 59.4987
14.5 | 1.6376 | 0.031 | -0.0155 | 52.8258
15 | 1.6475 | 0.03502 | -0.0139 | 47.0445
15.5 | 1.6579 | 0.03934 | -0.0129 | 42.1429
16 | 1.6637 | 0.04435 | -0.0123 | 37.513
16.5 | 1.6685 | 0.0497 | -0.0121 | 33.5714
17 | 1.6656 | 0.05624 | -0.0127 | 29.6159
17.5 | 1.6583 | 0.06361 | -0.0139 | 26.0698
18 | 1.6548 | 0.0709 | -0.0156 | 23.3399
18.5 | 1.6474 | 0.07901 | -0.018 | 20.8505
19 | 1.6385 | 0.08766 | -0.021 | 18.6915
19.5 | 1.6265 | 0.09714 | -0.0249 | 16.7439
20 | 1.6128 | 0.10716 | -0.0295 | 15.0504

## 103. Re 8M Mach 0.50 (1)
BIGFOIL.COM POLAR EXPORT
NACA63-513 a=0.2
NACA63-513 a=0.2 |  |  |  | Cl Max: | 1.306 | at alpha= | 8 | deg
JavaFoil+Calcfoil stall+Eppler ext transition |  |  |  | L/D Max: | 137.282 | at alpha= | 4.5 | deg
Re: | 8000000 |  |  | Cd Min: | 0.00532 | at alpha= | -0.5 | deg
Mach: | 0.5 |  |  | Cl=0 at alpha= | -2.6471 | deg
|  |  |  | @ Cl=0.1, Cd= | 0.006577
|  |  |  | @ Cl=0.4, Cd= | 0.0054517
|  |  |  | @ Cl=0.6, Cd= | 0.0059167
alpha (deg) | Cl | Cd | Cm | Cl/Cd
-20 | -0.969 | 0.15324 | -0.019 | -6.321
-19.5 | -0.941 | 0.14693 | -0.02 | -6.407
-19 | -0.917 | 0.14147 | -0.02 | -6.482
-18.5 | -0.888 | 0.13598 | -0.02 | -6.532
-18 | -0.859 | 0.13107 | -0.02 | -6.552
-17.5 | -0.829 | 0.13055 | -0.019 | -6.352
-17 | -0.802 | 0.12625 | -0.02 | -6.35
-16.5 | -0.774 | 0.11965 | -0.02 | -6.471
-16 | -0.747 | 0.11969 | -0.02 | -6.241
-15.5 | -0.718 | 0.11429 | -0.02 | -6.287
-15 | -0.691 | 0.10558 | -0.02 | -6.543
-14.5 | -0.664 | 0.09618 | -0.02 | -6.9
-14 | -0.636 | 0.09023 | -0.021 | -7.048
-13.5 | -0.606 | 0.10541 | -0.019 | -5.746
-13 | -0.578 | 0.09336 | -0.02 | -6.193
-12.5 | -0.55 | 0.08693 | -0.02 | -6.33
-12 | -0.523 | 0.07928 | -0.02 | -6.594
-11.5 | -0.496 | 0.07224 | -0.021 | -6.866
-11 | -0.472 | 0.06275 | -0.024 | -7.519
-10.5 | -0.45 | 0.05344 | -0.027 | -8.414
-10 | -0.41 | 0.07227 | -0.02 | -5.672
-9.5 | -0.382 | 0.06291 | -0.02 | -6.072
-9 | -0.354 | 0.05792 | -0.02 | -6.12
-8.5 | -0.327 | 0.05257 | -0.022 | -6.227
-8 | -0.301 | 0.04755 | -0.024 | -6.322
-7.5 | -0.27 | 0.05173 | -0.02 | -5.221
-7 | -0.242 | 0.04818 | -0.02 | -5.029
-6.5 | -0.315 | 0.04401 | -0.021 | -7.165
-6 | -0.4 | 0.00769 | -0.044 | -51.94
-5.5 | -0.362 | 0.00724 | -0.044 | -49.99
-5 | -0.308 | 0.0069 | -0.045 | -44.556
-4.5 | -0.247 | 0.00724 | -0.045 | -34.106
-4 | -0.183 | 0.00709 | -0.045 | -25.757
-3.5 | -0.116 | 0.00692 | -0.046 | -16.748
-3 | -0.048 | 0.00676 | -0.046 | -7.119
-2.5 | 0.02 | 0.00666 | -0.047 | 3.078
-2 | 0.09 | 0.00659 | -0.047 | 13.592
-1.5 | 0.159 | 0.0065 | -0.048 | 24.465
-1 | 0.229 | 0.0065 | -0.049 | 35.194
-0.5 | 0.298 | 0.00532 | -0.049 | 55.981
0 | 0.367 | 0.00538 | -0.05 | 68.327
0.5 | 0.436 | 0.00553 | -0.05 | 78.946
1 | 0.505 | 0.00565 | -0.051 | 89.49
1.5 | 0.574 | 0.00583 | -0.051 | 98.479
2 | 0.643 | 0.00606 | -0.052 | 106.139
2.5 | 0.711 | 0.0064 | -0.052 | 111.157
3 | 0.78 | 0.00673 | -0.053 | 115.897
3.5 | 0.848 | 0.007 | -0.053 | 121.06
4 | 0.914 | 0.00709 | -0.054 | 128.895
4.5 | 0.98 | 0.00714 | -0.054 | 137.282
5 | 1.043 | 0.00791 | -0.055 | 131.76
5.5 | 1.102 | 0.00837 | -0.055 | 131.574
6 | 1.154 | 0.0097 | -0.055 | 119.003
6.5 | 1.202 | 0.01145 | -0.055 | 104.996
7 | 1.243 | 0.01383 | -0.055 | 89.849
7.5 | 1.28 | 0.01516 | -0.056 | 84.429
8 | 1.306 | 0.01651 | -0.056 | 79.092
8.5 | 1.305 | 0.01817 | -0.056 | 71.829
9 | 1.255 | 0.02021 | -0.057 | 62.112
9.5 | 0.996 | 0.02396 | -0.057 | 41.562
10 | 0.809 | 0.02548 | -0.057 | 31.736
10.5 | 0.823 | 0.03254 | -0.056 | 25.282
11 | 0.864 | 0.0295 | -0.058 | 29.305
11.5 | 0.887 | 0.03433 | -0.057 | 25.83
12 | 0.92 | 0.03333 | -0.058 | 27.606
12.5 | 0.941 | 0.03891 | -0.058 | 24.177
13 | 0.95 | 0.04989 | -0.056 | 19.047

## 104. Re 8M Mach 0.50 (2)
BIGFOIL.COM POLAR EXPORT
NACA63-513 a=0.2
NACA63-513 a=0.2 |  |  |  | Cl Max: | 1.5115 | at alpha= | 11 | deg
XFOIL ncrit=9 |  |  |  | L/D Max: | 181.398 | at alpha= | 4.5 | deg
Re: | 8000000 |  |  | Cd Min: | 0.2656 | at alpha= | -20 | deg
Mach: | 0.5 |  |  | Cl=0 at alpha= | -2.7244 | deg
|  |  |  | @ Cl=0.1, Cd= | 0.0058457
|  |  |  | @ Cl=0.4, Cd= | 0.0052085
|  |  |  | @ Cl=0.6, Cd= | 0.0043913
alpha (deg) | Cl | Cd | Cm | Cl/Cd
-20 | -0.7323 | 0.2656 | 0.0685 | -2.7572
-19.5 | -0.7111 | 0.25494 | 0.0629 | -2.7893
-19 | -0.6911 | 0.24782 | 0.0589 | -2.7887
-18.5 | -0.6689 | 0.23937 | 0.0539 | -2.7944
-18 | -0.6454 | 0.23141 | 0.0488 | -2.789
-17.5 | -0.6234 | 0.22241 | 0.0435 | -2.8029
-17 | -0.6017 | 0.21362 | 0.0384 | -2.8167
-16.5 | -0.5798 | 0.20507 | 0.0332 | -2.8273
-16 | -0.5584 | 0.19625 | 0.0281 | -2.8454
-15.5 | -0.5388 | 0.18705 | 0.0229 | -2.8805
-15 | -0.5186 | 0.17828 | 0.0177 | -2.9089
-14.5 | -0.4991 | 0.16964 | 0.0126 | -2.9421
-14 | -0.4805 | 0.16078 | 0.0075 | -2.9886
-13.5 | -0.4664 | 0.1509 | 0.0021 | -3.0908
-13 | -0.4532 | 0.1412 | -0.0035 | -3.2096
-12.5 | -0.4413 | 0.1317 | -0.009 | -3.3508
-11.5 | -0.4293 | 0.11143 | -0.0209 | -3.8526
-11 | -0.4311 | 0.10067 | -0.0275 | -4.2823
-10.5 | -0.442 | 0.08905 | -0.0351 | -4.9635
-10 | -0.4499 | 0.07879 | -0.042 | -5.7101
-9.5 | -0.4571 | 0.06916 | -0.0487 | -6.6093
-9 | -0.4713 | 0.05858 | -0.0571 | -8.0454
-8.5 | -0.4923 | 0.04769 | -0.0682 | -10.3229
-8 | -0.5224 | 0.04128 | -0.0679 | -12.655
-7.5 | -0.5399 | 0.03238 | -0.0678 | -16.6739
-7 | -0.5482 | 0.02176 | -0.0662 | -25.193
-6.5 | -0.5423 | 0.01102 | -0.063 | -49.2105
-6 | -0.481 | 0.00802 | -0.0595 | -59.9751
-5.5 | -0.4049 | 0.00753 | -0.0575 | -53.7716
-5 | -0.3299 | 0.00719 | -0.0561 | -45.8832
-4.5 | -0.2559 | 0.0069 | -0.0551 | -37.087
-4 | -0.1835 | 0.00653 | -0.0544 | -28.1011
-3.5 | -0.1112 | 0.0063 | -0.054 | -17.6508
-3 | -0.0393 | 0.00612 | -0.0539 | -6.4216
-2.5 | 0.032 | 0.00598 | -0.054 | 5.3512
-2 | 0.1029 | 0.00584 | -0.0542 | 17.6199
-1.5 | 0.1736 | 0.00575 | -0.0546 | 30.1913
-1 | 0.2439 | 0.00566 | -0.0551 | 43.0919
-0.5 | 0.3138 | 0.00554 | -0.0557 | 56.6426
0 | 0.3836 | 0.00536 | -0.0563 | 71.5672
0.5 | 0.4518 | 0.00473 | -0.0571 | 95.518
1 | 0.5209 | 0.00445 | -0.0579 | 117.0562
1.5 | 0.5909 | 0.00439 | -0.0585 | 134.6014
2 | 0.6615 | 0.0044 | -0.0592 | 150.3409
2.5 | 0.7321 | 0.00449 | -0.0598 | 163.0512
3 | 0.8031 | 0.00463 | -0.0603 | 173.4557
3.5 | 0.8732 | 0.00488 | -0.0606 | 178.9344
4 | 0.9426 | 0.00523 | -0.0606 | 180.2294
4.5 | 1.0122 | 0.00558 | -0.0605 | 181.3978
5 | 1.0786 | 0.00619 | -0.0598 | 174.2488
5.5 | 1.142 | 0.00697 | -0.0586 | 163.8451
6 | 1.1959 | 0.00821 | -0.0559 | 145.6638
6.5 | 1.2467 | 0.00936 | -0.0525 | 133.1944
7 | 1.2871 | 0.01057 | -0.0473 | 121.7692
7.5 | 1.3219 | 0.01151 | -0.041 | 114.848
8 | 1.3489 | 0.01297 | -0.0345 | 104.0015
8.5 | 1.3839 | 0.01472 | -0.0298 | 94.0149
9 | 1.4165 | 0.01692 | -0.0254 | 83.7175
9.5 | 1.448 | 0.01945 | -0.0214 | 74.4473
10 | 1.4763 | 0.02246 | -0.0176 | 65.7302
10.5 | 1.4979 | 0.02607 | -0.0139 | 57.4568
11 | 1.5115 | 0.03044 | -0.0103 | 49.6551
11.5 | 1.507 | 0.03646 | -0.0072 | 41.333
12 | 1.4882 | 0.04415 | -0.0055 | 33.7078
12.5 | 1.4608 | 0.05311 | -0.0052 | 27.5052
13 | 1.4255 | 0.06357 | -0.0068 | 22.4241
13.5 | 1.3924 | 0.07473 | -0.0099 | 18.6324
14 | 1.358 | 0.087 | -0.0146 | 15.6092
14.5 | 1.3285 | 0.09973 | -0.0206 | 13.321
15 | 1.2987 | 0.11335 | -0.028 | 11.4574
15.5 | 1.2717 | 0.12733 | -0.0364 | 9.9874
16 | 1.2479 | 0.14162 | -0.0455 | 8.8116

## 105. Re 10M Mach 0.00 (1)
BIGFOIL.COM POLAR EXPORT
NACA63-513 a=0.2
NACA63-513 a=0.2 |  |  |  | Cl Max: | 1.401 | at alpha= | 12 | deg
JavaFoil+Calcfoil stall+Eppler ext transition |  |  |  | L/D Max: | 145.814 | at alpha= | 5.5 | deg
Re: | 10000000 |  |  | Cd Min: | 0.00513 | at alpha= | 0 | deg
Mach: | 0 |  |  | Cl=0 at alpha= | -2.65 | deg
|  |  |  | @ Cl=0.1, Cd= | 0.0061663
|  |  |  | @ Cl=0.4, Cd= | 0.0052477
|  |  |  | @ Cl=0.6, Cd= | 0.0057468
alpha (deg) | Cl | Cd | Cm | Cl/Cd
-14.5 | -0.599 | 0.09568 | -0.017 | -6.263
-14 | -0.607 | 0.09249 | -0.017 | -6.561
-13.5 | -0.615 | 0.08487 | -0.018 | -7.244
-13 | -0.619 | 0.07947 | -0.019 | -7.794
-12.5 | -0.621 | 0.07405 | -0.019 | -8.392
-12 | -0.619 | 0.07044 | -0.019 | -8.783
-11.5 | -0.614 | 0.06579 | -0.02 | -9.333
-11 | -0.611 | 0.05695 | -0.022 | -10.733
-10.5 | -0.601 | 0.05166 | -0.023 | -11.641
-10 | -0.669 | 0.01353 | -0.033 | -49.434
-9.5 | -0.679 | 0.00838 | -0.035 | -81.065
-9 | -0.649 | 0.00596 | -0.035 | -108.95
-8.5 | -0.615 | 0.00578 | -0.036 | -106.348
-8 | -0.576 | 0.00557 | -0.036 | -103.361
-7.5 | -0.533 | 0.00712 | -0.037 | -74.968
-7 | -0.487 | 0.00689 | -0.037 | -70.713
-6.5 | -0.438 | 0.00672 | -0.037 | -65.212
-6 | -0.386 | 0.00649 | -0.038 | -59.516
-5.5 | -0.332 | 0.00639 | -0.038 | -52.016
-5 | -0.276 | 0.00619 | -0.039 | -44.617
-4.5 | -0.219 | 0.00656 | -0.039 | -33.328
-4 | -0.16 | 0.00647 | -0.039 | -24.783
-3.5 | -0.101 | 0.00641 | -0.04 | -15.819
-3 | -0.042 | 0.00629 | -0.04 | -6.671
-2.5 | 0.018 | 0.00625 | -0.041 | 2.851
-2 | 0.078 | 0.00617 | -0.041 | 12.616
-1.5 | 0.138 | 0.00616 | -0.042 | 22.402
-1 | 0.198 | 0.0059 | -0.042 | 33.586
-0.5 | 0.258 | 0.00564 | -0.042 | 45.805
0 | 0.318 | 0.00513 | -0.043 | 62.06
0.5 | 0.378 | 0.0052 | -0.043 | 72.708
1 | 0.438 | 0.00533 | -0.044 | 82.139
1.5 | 0.498 | 0.00543 | -0.044 | 91.764
2 | 0.558 | 0.00564 | -0.045 | 98.835
2.5 | 0.617 | 0.00579 | -0.045 | 106.619
3 | 0.677 | 0.00594 | -0.046 | 113.806
3.5 | 0.736 | 0.00611 | -0.046 | 120.462
4 | 0.795 | 0.00627 | -0.047 | 126.716
4.5 | 0.854 | 0.00648 | -0.047 | 131.755
5 | 0.912 | 0.00673 | -0.048 | 135.513
5.5 | 0.968 | 0.00664 | -0.048 | 145.814
6 | 1.024 | 0.00729 | -0.049 | 140.473
6.5 | 1.077 | 0.00772 | -0.049 | 139.505
7 | 1.128 | 0.00898 | -0.049 | 125.635
7.5 | 1.172 | 0.01022 | -0.05 | 114.737
8 | 1.217 | 0.01084 | -0.05 | 112.24
8.5 | 1.258 | 0.01141 | -0.05 | 110.223
9 | 1.295 | 0.01208 | -0.051 | 107.202
9.5 | 1.329 | 0.01281 | -0.051 | 103.749
10 | 1.357 | 0.01362 | -0.051 | 99.639
10.5 | 1.379 | 0.01443 | -0.052 | 95.543
11 | 1.393 | 0.01535 | -0.052 | 90.716
11.5 | 1.4 | 0.01655 | -0.052 | 84.6
12 | 1.401 | 0.01773 | -0.052 | 79.019
12.5 | 1.396 | 0.01906 | -0.053 | 73.207
13 | 1.385 | 0.0203 | -0.053 | 68.223
13.5 | 1.367 | 0.02187 | -0.053 | 62.498
14 | 1.344 | 0.02346 | -0.054 | 57.315
14.5 | 1.315 | 0.02587 | -0.054 | 50.825
15 | 1.283 | 0.02795 | -0.054 | 45.883
15.5 | 1.246 | 0.03041 | -0.054 | 40.968
16 | 1.206 | 0.03309 | -0.054 | 36.453
16.5 | 1.164 | 0.03644 | -0.055 | 31.932
17 | 1.118 | 0.04038 | -0.055 | 27.696

## 106. Re 10M Mach 0.00 (2)
BIGFOIL.COM POLAR EXPORT
NACA63-513 a=0.2
NACA63-513 a=0.2 |  |  |  | Cl Max: | 1.7565 | at alpha= | 19.5 | deg
XFOIL ncrit=9 |  |  |  | L/D Max: | 165.66 | at alpha= | 4 | deg
Re: | 10000000 |  |  | Cd Min: | 0.06745 | at alpha= | 20 | deg
Mach: | 0 |  |  | Cl=0 at alpha= | -2.7034 | deg
|  |  |  | @ Cl=0.1, Cd= | 0.005429
|  |  |  | @ Cl=0.4, Cd= | 0.0045385
|  |  |  | @ Cl=0.6, Cd= | 0.0040768
alpha (deg) | Cl | Cd | Cm | Cl/Cd
-20 | -1.5468 | 0.0371 | -0.0666 | -41.6927
-19.5 | -1.5573 | 0.0318 | -0.0671 | -48.9717
-19 | -1.5589 | 0.02804 | -0.0658 | -55.5956
-18.5 | -1.5702 | 0.02445 | -0.062 | -64.2209
-18 | -1.5732 | 0.02235 | -0.056 | -70.3893
-17.5 | -1.5545 | 0.02121 | -0.0514 | -73.2909
-17 | -1.5233 | 0.01978 | -0.049 | -77.0121
-16.5 | -1.486 | 0.01854 | -0.0471 | -80.151
-16 | -1.4446 | 0.01748 | -0.0457 | -82.643
-15.5 | -1.4005 | 0.0165 | -0.0445 | -84.8788
-15 | -1.3546 | 0.01559 | -0.0436 | -86.889
-14.5 | -1.3067 | 0.01478 | -0.0428 | -88.41
-14 | -1.2577 | 0.01401 | -0.0421 | -89.7716
-13.5 | -1.2074 | 0.01331 | -0.0416 | -90.7137
-13 | -1.1572 | 0.01249 | -0.0411 | -92.6501
-12.5 | -1.1059 | 0.01175 | -0.0406 | -94.1191
-12 | -1.0538 | 0.01104 | -0.0403 | -95.4529
-11.5 | -1.0009 | 0.0104 | -0.04 | -96.2404
-10.5 | -0.8921 | 0.00944 | -0.0399 | -94.5021
-10 | -0.8372 | 0.00896 | -0.0398 | -93.4375
-9.5 | -0.7821 | 0.00847 | -0.0398 | -92.3377
-9 | -0.7262 | 0.00809 | -0.0399 | -89.7651
-8.5 | -0.6703 | 0.00767 | -0.04 | -87.3924
-8 | -0.6137 | 0.00735 | -0.0402 | -83.4966
-7.5 | -0.5567 | 0.00708 | -0.0405 | -78.6299
-7 | -0.4993 | 0.00688 | -0.0408 | -72.5727
-6.5 | -0.4418 | 0.00663 | -0.0411 | -66.6365
-6 | -0.3841 | 0.00643 | -0.0415 | -59.7356
-5.5 | -0.3261 | 0.00629 | -0.0419 | -51.8442
-5 | -0.268 | 0.00614 | -0.0423 | -43.6482
-4.5 | -0.2099 | 0.00597 | -0.0427 | -35.1591
-4 | -0.1516 | 0.00583 | -0.0432 | -26.0034
-3.5 | -0.0931 | 0.00572 | -0.0437 | -16.2762
-3 | -0.0347 | 0.00563 | -0.0442 | -6.1634
-2.5 | 0.0238 | 0.00553 | -0.0448 | 4.3038
-2 | 0.0824 | 0.00545 | -0.0453 | 15.1193
-1.5 | 0.141 | 0.00538 | -0.0459 | 26.2082
-1 | 0.1994 | 0.00529 | -0.0465 | 37.6938
-0.5 | 0.2579 | 0.00515 | -0.0471 | 50.0777
0 | 0.3163 | 0.005 | -0.0477 | 63.26
0.5 | 0.3744 | 0.00477 | -0.0484 | 78.4906
1 | 0.4319 | 0.00425 | -0.0492 | 101.6235
1.5 | 0.4899 | 0.00405 | -0.0499 | 120.963
2 | 0.5482 | 0.00405 | -0.0505 | 135.358
2.5 | 0.6062 | 0.00408 | -0.0512 | 148.5784
3 | 0.6639 | 0.00425 | -0.0518 | 156.2118
3.5 | 0.7213 | 0.00448 | -0.0524 | 161.0045
4 | 0.7786 | 0.0047 | -0.0529 | 165.6596
4.5 | 0.8345 | 0.0051 | -0.0534 | 163.6275
5 | 0.8895 | 0.00559 | -0.0537 | 159.1234
5.5 | 0.9434 | 0.00615 | -0.0539 | 153.3984
6 | 0.9964 | 0.00675 | -0.054 | 147.6148
6.5 | 1.0491 | 0.00732 | -0.054 | 143.3197
7 | 1.1007 | 0.00791 | -0.0538 | 139.153
7.5 | 1.1516 | 0.00844 | -0.0535 | 136.4455
8 | 1.1995 | 0.00883 | -0.0525 | 135.8437
8.5 | 1.2529 | 0.0093 | -0.0527 | 134.7204
9 | 1.3038 | 0.00979 | -0.0525 | 133.1767
9.5 | 1.3536 | 0.01029 | -0.0521 | 131.5452
10 | 1.4017 | 0.01086 | -0.0515 | 129.07
10.5 | 1.449 | 0.0114 | -0.0508 | 127.1053
11 | 1.4929 | 0.01206 | -0.0496 | 123.7894
11.5 | 1.535 | 0.0127 | -0.0481 | 120.8661
12 | 1.5707 | 0.01346 | -0.0456 | 116.6939
12.5 | 1.5864 | 0.01437 | -0.0398 | 110.3967
13 | 1.6092 | 0.0155 | -0.036 | 103.8194
13.5 | 1.6312 | 0.01694 | -0.0328 | 96.2928
14 | 1.6507 | 0.01875 | -0.0297 | 88.0373
14.5 | 1.672 | 0.02066 | -0.0274 | 80.9293
15 | 1.6911 | 0.02287 | -0.0252 | 73.944
15.5 | 1.7036 | 0.02573 | -0.0231 | 66.2106
16 | 1.7174 | 0.02869 | -0.0214 | 59.8606
16.5 | 1.7312 | 0.03176 | -0.02 | 54.5088
17 | 1.7413 | 0.03543 | -0.0191 | 49.1476
17.5 | 1.7467 | 0.03977 | -0.0184 | 43.92
18 | 1.7524 | 0.04436 | -0.0181 | 39.5041
18.5 | 1.7557 | 0.0494 | -0.0183 | 35.5405
19 | 1.7559 | 0.05508 | -0.0189 | 31.8791
19.5 | 1.7565 | 0.06095 | -0.02 | 28.8187
20 | 1.7542 | 0.06745 | -0.0215 | 26.0074

## 107. Re 10M Mach 0.10 (1)
BIGFOIL.COM POLAR EXPORT
NACA63-513 a=0.2
NACA63-513 a=0.2 |  |  |  | Cl Max: | 1.396 | at alpha= | 11.5 | deg
JavaFoil+Calcfoil stall+Eppler ext transition |  |  |  | L/D Max: | 145.288 | at alpha= | 5.5 | deg
Re: | 10000000 |  |  | Cd Min: | 0.00514 | at alpha= | 0 | deg
Mach: | 0.1 |  |  | Cl=0 at alpha= | -2.65 | deg
|  |  |  | @ Cl=0.1, Cd= | 0.0061728
|  |  |  | @ Cl=0.4, Cd= | 0.0052433
|  |  |  | @ Cl=0.6, Cd= | 0.0057633
alpha (deg) | Cl | Cd | Cm | Cl/Cd
-14.5 | -0.569 | 0.09717 | -0.017 | -5.859
-14 | -0.582 | 0.09203 | -0.017 | -6.319
-13.5 | -0.59 | 0.08863 | -0.017 | -6.66
-13 | -0.599 | 0.08108 | -0.018 | -7.386
-12.5 | -0.604 | 0.07569 | -0.019 | -7.976
-12 | -0.606 | 0.07006 | -0.02 | -8.646
-11.5 | -0.602 | 0.06743 | -0.019 | -8.922
-11 | -0.602 | 0.05737 | -0.022 | -10.499
-10.5 | -0.59 | 0.05496 | -0.022 | -10.742
-10 | -0.659 | 0.01447 | -0.033 | -45.586
-9.5 | -0.676 | 0.00854 | -0.035 | -79.118
-9 | -0.647 | 0.00818 | -0.036 | -79.125
-8.5 | -0.614 | 0.0058 | -0.036 | -105.836
-8 | -0.576 | 0.00559 | -0.036 | -103.063
-7.5 | -0.534 | 0.00714 | -0.037 | -74.78
-7 | -0.489 | 0.00692 | -0.037 | -70.635
-6.5 | -0.44 | 0.00674 | -0.038 | -65.214
-6 | -0.388 | 0.00651 | -0.038 | -59.582
-5.5 | -0.334 | 0.00636 | -0.038 | -52.46
-5 | -0.277 | 0.00622 | -0.039 | -44.581
-4.5 | -0.22 | 0.00658 | -0.039 | -33.415
-4 | -0.161 | 0.00649 | -0.04 | -24.856
-3.5 | -0.102 | 0.00642 | -0.04 | -15.873
-3 | -0.042 | 0.0063 | -0.04 | -6.696
-2.5 | 0.018 | 0.00628 | -0.041 | 2.852
-2 | 0.078 | 0.00618 | -0.041 | 12.663
-1.5 | 0.139 | 0.00616 | -0.042 | 22.504
-1 | 0.199 | 0.00593 | -0.042 | 33.575
-0.5 | 0.26 | 0.00566 | -0.043 | 45.851
0 | 0.32 | 0.00514 | -0.043 | 62.31
0.5 | 0.38 | 0.0052 | -0.044 | 73.08
1 | 0.44 | 0.00533 | -0.044 | 82.561
1.5 | 0.5 | 0.00542 | -0.045 | 92.246
2 | 0.56 | 0.00563 | -0.045 | 99.567
2.5 | 0.62 | 0.00583 | -0.045 | 106.333
3 | 0.68 | 0.00597 | -0.046 | 113.846
3.5 | 0.739 | 0.00612 | -0.046 | 120.783
4 | 0.799 | 0.00633 | -0.047 | 126.178
4.5 | 0.858 | 0.00648 | -0.047 | 132.454
5 | 0.917 | 0.00674 | -0.048 | 136.037
5.5 | 0.973 | 0.0067 | -0.048 | 145.288
6 | 1.029 | 0.00738 | -0.049 | 139.448
6.5 | 1.082 | 0.00778 | -0.049 | 139.155
7 | 1.132 | 0.00905 | -0.05 | 125.153
7.5 | 1.177 | 0.0103 | -0.05 | 114.195
8 | 1.221 | 0.01095 | -0.05 | 111.567
8.5 | 1.262 | 0.01155 | -0.05 | 109.319
9 | 1.299 | 0.01223 | -0.051 | 106.197
9.5 | 1.331 | 0.01303 | -0.051 | 102.177
10 | 1.359 | 0.01382 | -0.051 | 98.362
10.5 | 1.379 | 0.01466 | -0.052 | 94.039
11 | 1.391 | 0.01568 | -0.052 | 88.697
11.5 | 1.396 | 0.01684 | -0.052 | 82.873
12 | 1.395 | 0.01794 | -0.053 | 77.721
12.5 | 1.386 | 0.01947 | -0.053 | 71.164
13 | 1.371 | 0.02075 | -0.053 | 66.045
13.5 | 1.349 | 0.02241 | -0.054 | 60.176
14 | 1.321 | 0.02434 | -0.054 | 54.258
14.5 | 1.287 | 0.02667 | -0.054 | 48.26
15 | 1.249 | 0.02887 | -0.054 | 43.261
15.5 | 1.207 | 0.03154 | -0.054 | 38.27
16 | 1.161 | 0.03475 | -0.055 | 33.417
16.5 | 1.113 | 0.03826 | -0.055 | 29.092

## 108. Re 10M Mach 0.10 (2)
BIGFOIL.COM POLAR EXPORT
NACA63-513 a=0.2
NACA63-513 a=0.2 |  |  |  | Cl Max: | 1.7446 | at alpha= | 19 | deg
XFOIL ncrit=9 |  |  |  | L/D Max: | 166.038 | at alpha= | 4 | deg
Re: | 10000000 |  |  | Cd Min: | 0.07197 | at alpha= | 20 | deg
Mach: | 0.1 |  |  | Cl=0 at alpha= | -2.7041 | deg
|  |  |  | @ Cl=0.1, Cd= | 0.005437
|  |  |  | @ Cl=0.4, Cd= | 0.0045676
|  |  |  | @ Cl=0.6, Cd= | 0.0040848
alpha (deg) | Cl | Cd | Cm | Cl/Cd
-20 | -1.4109 | 0.05727 | -0.0578 | -24.6359
-19.5 | -1.4643 | 0.04376 | -0.0668 | -33.4621
-19 | -1.4859 | 0.0363 | -0.0697 | -40.9339
-18.5 | -1.5155 | 0.02969 | -0.0696 | -51.0441
-18 | -1.5286 | 0.02567 | -0.0664 | -59.5481
-17.5 | -1.5258 | 0.02393 | -0.0611 | -63.761
-17 | -1.5192 | 0.02203 | -0.0551 | -68.9605
-16.5 | -1.4905 | 0.02025 | -0.0522 | -73.6049
-16 | -1.4533 | 0.01883 | -0.0501 | -77.18
-15.5 | -1.4117 | 0.01756 | -0.0484 | -80.3929
-15 | -1.3668 | 0.01645 | -0.047 | -83.0881
-14.5 | -1.3194 | 0.01548 | -0.0458 | -85.2326
-14 | -1.2702 | 0.01459 | -0.0448 | -87.0596
-13.5 | -1.2195 | 0.0138 | -0.044 | -88.3696
-12.5 | -1.1162 | 0.01221 | -0.0427 | -91.4169
-12 | -1.0637 | 0.01142 | -0.0421 | -93.1436
-11.5 | -1.0103 | 0.0107 | -0.0416 | -94.4206
-11 | -0.9559 | 0.0101 | -0.0413 | -94.6436
-10.5 | -0.9006 | 0.00959 | -0.0411 | -93.9103
-10 | -0.8446 | 0.00916 | -0.041 | -92.2052
-9.5 | -0.7889 | 0.00862 | -0.0408 | -91.5197
-9 | -0.7325 | 0.00819 | -0.0408 | -89.4383
-8.5 | -0.6759 | 0.00776 | -0.0408 | -87.1005
-8 | -0.6187 | 0.00743 | -0.0409 | -83.2705
-7.5 | -0.5613 | 0.00712 | -0.0411 | -78.8343
-7 | -0.5032 | 0.00691 | -0.0413 | -72.822
-6.5 | -0.4452 | 0.00666 | -0.0416 | -66.8468
-6 | -0.387 | 0.00646 | -0.0419 | -59.9071
-5.5 | -0.3285 | 0.0063 | -0.0423 | -52.1429
-5 | -0.2699 | 0.00616 | -0.0427 | -43.8149
-4.5 | -0.2113 | 0.00598 | -0.0431 | -35.3344
-4 | -0.1526 | 0.00584 | -0.0435 | -26.1301
-3.5 | -0.0937 | 0.00573 | -0.044 | -16.3525
-3 | -0.0348 | 0.00564 | -0.0445 | -6.1702
-2.5 | 0.024 | 0.00554 | -0.045 | 4.3321
-2 | 0.083 | 0.00546 | -0.0456 | 15.2015
-1.5 | 0.142 | 0.00538 | -0.0462 | 26.3941
-1 | 0.2008 | 0.0053 | -0.0467 | 37.8868
-0.5 | 0.2596 | 0.00516 | -0.0473 | 50.3101
0 | 0.3184 | 0.00501 | -0.048 | 63.5529
0.5 | 0.3768 | 0.00478 | -0.0487 | 78.8285
1 | 0.4347 | 0.00425 | -0.0494 | 102.2824
1.5 | 0.493 | 0.00405 | -0.0501 | 121.7284
2 | 0.5518 | 0.00406 | -0.0508 | 135.9113
2.5 | 0.6102 | 0.00409 | -0.0515 | 149.1932
3 | 0.6683 | 0.00426 | -0.0521 | 156.8779
3.5 | 0.7261 | 0.00449 | -0.0526 | 161.7149
4 | 0.7837 | 0.00472 | -0.0532 | 166.0381
4.5 | 0.84 | 0.00511 | -0.0536 | 164.3836
5 | 0.8953 | 0.0056 | -0.054 | 159.875
5.5 | 0.9496 | 0.00618 | -0.0541 | 153.657
6 | 1.0029 | 0.0068 | -0.0542 | 147.4853
6.5 | 1.0559 | 0.00736 | -0.0541 | 143.4647
7 | 1.1077 | 0.00798 | -0.0539 | 138.8095
7.5 | 1.1589 | 0.00851 | -0.0535 | 136.181
8 | 1.2067 | 0.00891 | -0.0523 | 135.4321
8.5 | 1.2607 | 0.0094 | -0.0525 | 134.117
9 | 1.3118 | 0.00989 | -0.0522 | 132.639
9.5 | 1.3619 | 0.0104 | -0.0517 | 130.9519
10 | 1.41 | 0.01099 | -0.051 | 128.2985
10.5 | 1.4571 | 0.01155 | -0.0501 | 126.1558
11 | 1.5004 | 0.01225 | -0.0486 | 122.4816
11.5 | 1.5416 | 0.01291 | -0.0468 | 119.4113
12 | 1.5669 | 0.01373 | -0.0422 | 114.1224
12.5 | 1.5858 | 0.01479 | -0.0372 | 107.2211
13 | 1.6097 | 0.01605 | -0.0338 | 100.2928
13.5 | 1.6303 | 0.01773 | -0.0305 | 91.9515
14 | 1.6512 | 0.01961 | -0.0277 | 84.2019
14.5 | 1.671 | 0.02176 | -0.0253 | 76.7923
15 | 1.6886 | 0.02422 | -0.0232 | 69.7192
15.5 | 1.7009 | 0.02727 | -0.0211 | 62.3726
16 | 1.7136 | 0.03048 | -0.0196 | 56.2205
16.5 | 1.7271 | 0.03376 | -0.0184 | 51.1582
17 | 1.7343 | 0.03792 | -0.0175 | 45.7358
17.5 | 1.7374 | 0.04275 | -0.017 | 40.6409
18 | 1.7419 | 0.04768 | -0.017 | 36.5331
18.5 | 1.7433 | 0.05322 | -0.0174 | 32.7565
19 | 1.7446 | 0.05899 | -0.0183 | 29.5745
19.5 | 1.7441 | 0.06528 | -0.0196 | 26.7172
20 | 1.7421 | 0.07197 | -0.0214 | 24.2059

## 109. Re 10M Mach 0.25 (1)
BIGFOIL.COM POLAR EXPORT
NACA63-513 a=0.2
NACA63-513 a=0.2 |  |  |  | Cl Max: | 1.373 | at alpha= | 10.5 | deg
JavaFoil+Calcfoil stall+Eppler ext transition |  |  |  | L/D Max: | 143.62 | at alpha= | 5.5 | deg
Re: | 10000000 |  |  | Cd Min: | 0.00517 | at alpha= | 0 | deg
Mach: | 0.25 |  |  | Cl=0 at alpha= | -2.6475 | deg
|  |  |  | @ Cl=0.1, Cd= | 0.0062132
|  |  |  | @ Cl=0.4, Cd= | 0.0052848
|  |  |  | @ Cl=0.6, Cd= | 0.0057969
alpha (deg) | Cl | Cd | Cm | Cl/Cd
-13.5 | -0.383 | 0.09735 | -0.016 | -3.935
-13 | -0.421 | 0.08987 | -0.016 | -4.684
-12.5 | -0.454 | 0.08655 | -0.017 | -5.241
-12 | -0.481 | 0.07996 | -0.017 | -6.01
-11.5 | -0.502 | 0.07367 | -0.018 | -6.816
-11 | -0.517 | 0.06843 | -0.018 | -7.556
-10.5 | -0.526 | 0.06342 | -0.019 | -8.287
-10 | -0.527 | 0.05899 | -0.02 | -8.934
-9.5 | -0.525 | 0.05205 | -0.022 | -10.089
-9 | -0.515 | 0.0471 | -0.024 | -10.938
-8.5 | -0.603 | 0.00811 | -0.037 | -74.329
-8 | -0.572 | 0.00584 | -0.037 | -98.092
-7.5 | -0.536 | 0.00743 | -0.038 | -72.097
-7 | -0.493 | 0.00713 | -0.038 | -69.221
-6.5 | -0.446 | 0.00687 | -0.039 | -64.907
-6 | -0.395 | 0.00665 | -0.039 | -59.429
-5.5 | -0.341 | 0.00649 | -0.039 | -52.525
-5 | -0.284 | 0.00633 | -0.04 | -44.872
-4.5 | -0.225 | 0.00666 | -0.04 | -33.81
-4 | -0.165 | 0.00656 | -0.041 | -25.204
-3.5 | -0.105 | 0.00643 | -0.041 | -16.274
-3 | -0.043 | 0.00635 | -0.042 | -6.818
-2.5 | 0.018 | 0.00628 | -0.042 | 2.927
-2 | 0.08 | 0.00621 | -0.042 | 12.939
-1.5 | 0.142 | 0.00622 | -0.043 | 22.919
-1 | 0.205 | 0.00615 | -0.043 | 33.263
-0.5 | 0.267 | 0.00571 | -0.044 | 46.735
0 | 0.329 | 0.00517 | -0.044 | 63.542
0.5 | 0.391 | 0.00527 | -0.045 | 74.123
1 | 0.452 | 0.00537 | -0.045 | 84.185
1.5 | 0.514 | 0.00551 | -0.046 | 93.28
2 | 0.576 | 0.00573 | -0.046 | 100.384
2.5 | 0.637 | 0.0059 | -0.047 | 108.026
3 | 0.698 | 0.00611 | -0.047 | 114.4
3.5 | 0.76 | 0.00629 | -0.048 | 120.828
4 | 0.821 | 0.00644 | -0.048 | 127.341
4.5 | 0.881 | 0.00668 | -0.049 | 131.897
5 | 0.941 | 0.00663 | -0.049 | 141.791
5.5 | 0.999 | 0.00695 | -0.05 | 143.62
6 | 1.055 | 0.00742 | -0.05 | 142.174
6.5 | 1.107 | 0.00885 | -0.05 | 125.166
7 | 1.156 | 0.00953 | -0.051 | 121.279
7.5 | 1.2 | 0.01092 | -0.051 | 109.879
8 | 1.243 | 0.01165 | -0.051 | 106.769
8.5 | 1.282 | 0.01236 | -0.052 | 103.74
9 | 1.315 | 0.01318 | -0.052 | 99.793
9.5 | 1.343 | 0.01409 | -0.052 | 95.33
10 | 1.364 | 0.01506 | -0.053 | 90.574
10.5 | 1.373 | 0.01608 | -0.053 | 85.426
11 | 1.371 | 0.01734 | -0.053 | 79.066
11.5 | 1.358 | 0.01878 | -0.054 | 72.338
12 | 1.334 | 0.02038 | -0.054 | 65.468
12.5 | 1.298 | 0.02216 | -0.054 | 58.592
13 | 1.25 | 0.0246 | -0.054 | 50.824
13.5 | 1.193 | 0.02665 | -0.054 | 44.746
14 | 1.121 | 0.03057 | -0.054 | 36.684
14.5 | 1.045 | 0.03328 | -0.055 | 31.386
15 | 0.952 | 0.04018 | -0.054 | 23.706
15.5 | 0.859 | 0.04562 | -0.054 | 18.827

## 110. Re 10M Mach 0.25 (2)
BIGFOIL.COM POLAR EXPORT
NACA63-513 a=0.2
NACA63-513 a=0.2 |  |  |  | Cl Max: | 1.6923 | at alpha= | 17 | deg
XFOIL ncrit=9 |  |  |  | L/D Max: | 169.188 | at alpha= | 4 | deg
Re: | 10000000 |  |  | Cd Min: | 0.22335 | at alpha= | -19 | deg
Mach: | 0.25 |  |  | Cl=0 at alpha= | -2.7074 | deg
|  |  |  | @ Cl=0.1, Cd= | 0.00548
|  |  |  | @ Cl=0.4, Cd= | 0.0047348
|  |  |  | @ Cl=0.6, Cd= | 0.0041041
alpha (deg) | Cl | Cd | Cm | Cl/Cd
-19 | -0.643 | 0.22335 | 0.0455 | -2.8789
-18.5 | -0.6487 | 0.20625 | 0.0392 | -3.1452
-18 | -0.6418 | 0.19526 | 0.0333 | -3.2869
-17.5 | -0.6467 | 0.18069 | 0.0255 | -3.5791
-17 | -0.6507 | 0.16754 | 0.018 | -3.8838
-16.5 | -0.6418 | 0.15855 | 0.0125 | -4.0479
-16 | -0.6527 | 0.14475 | 0.0042 | -4.5092
-15.5 | -1.1115 | 0.04923 | -0.069 | -22.5777
-15 | -1.1616 | 0.03846 | -0.0756 | -30.2028
-14.5 | -1.2138 | 0.03115 | -0.0743 | -38.9663
-14 | -1.2478 | 0.02655 | -0.0666 | -46.9981
-13.5 | -1.243 | 0.02175 | -0.062 | -57.1494
-13 | -1.2124 | 0.01838 | -0.0586 | -65.963
-12.5 | -1.1675 | 0.01614 | -0.056 | -72.3358
-12 | -1.1162 | 0.01445 | -0.0538 | -77.2457
-11.5 | -1.061 | 0.01316 | -0.052 | -80.6231
-11 | -1.0049 | 0.01195 | -0.0504 | -84.0921
-10.5 | -0.9474 | 0.01091 | -0.049 | -86.8378
-10 | -0.8884 | 0.0101 | -0.0479 | -87.9604
-9.5 | -0.8285 | 0.00945 | -0.047 | -87.672
-9 | -0.768 | 0.00892 | -0.0463 | -86.0987
-8.5 | -0.708 | 0.00832 | -0.0456 | -85.0962
-8 | -0.6473 | 0.00787 | -0.0451 | -82.249
-7.5 | -0.5867 | 0.00743 | -0.0448 | -78.9637
-7 | -0.5258 | 0.0071 | -0.0446 | -74.0563
-6.5 | -0.4644 | 0.00687 | -0.0445 | -67.5983
-6 | -0.4033 | 0.00659 | -0.0445 | -61.1988
-5.5 | -0.342 | 0.00641 | -0.0446 | -53.3541
-5 | -0.2806 | 0.00624 | -0.0448 | -44.9679
-4.5 | -0.2193 | 0.00607 | -0.0451 | -36.1285
-4 | -0.1582 | 0.00591 | -0.0454 | -26.7682
-3.5 | -0.097 | 0.00577 | -0.0457 | -16.8111
-3 | -0.0357 | 0.00568 | -0.0462 | -6.2852
-2.5 | 0.0253 | 0.00557 | -0.0466 | 4.5422
-2 | 0.0864 | 0.0055 | -0.0471 | 15.7091
-1.5 | 0.1475 | 0.00541 | -0.0477 | 27.2643
-1 | 0.2085 | 0.00532 | -0.0483 | 39.1917
-0.5 | 0.2693 | 0.0052 | -0.0489 | 51.7885
0 | 0.3301 | 0.00504 | -0.0495 | 65.496
0.5 | 0.3906 | 0.00482 | -0.0502 | 81.0373
1 | 0.4502 | 0.00428 | -0.051 | 105.1869
1.5 | 0.5107 | 0.00409 | -0.0517 | 124.8655
2 | 0.5716 | 0.00409 | -0.0524 | 139.7555
2.5 | 0.6322 | 0.00412 | -0.053 | 153.4466
3 | 0.6925 | 0.0043 | -0.0536 | 161.0465
3.5 | 0.7524 | 0.00455 | -0.0542 | 165.3626
4 | 0.8121 | 0.0048 | -0.0547 | 169.1875
4.5 | 0.8709 | 0.00516 | -0.055 | 168.7791
5 | 0.9281 | 0.0057 | -0.0552 | 162.8246
5.5 | 0.984 | 0.00634 | -0.0552 | 155.205
6 | 1.0385 | 0.00706 | -0.0549 | 147.0963
6.5 | 1.0931 | 0.00767 | -0.0545 | 142.5163
7 | 1.146 | 0.00835 | -0.0539 | 137.2455
7.5 | 1.1985 | 0.00894 | -0.053 | 134.0604
8 | 1.2466 | 0.00931 | -0.0511 | 133.899
8.5 | 1.3038 | 0.00987 | -0.0512 | 132.0973
9 | 1.3553 | 0.01047 | -0.0501 | 129.446
9.5 | 1.4048 | 0.01111 | -0.0487 | 126.4446
10 | 1.4526 | 0.01175 | -0.047 | 123.6255
10.5 | 1.4946 | 0.01254 | -0.0445 | 119.1866
11 | 1.5202 | 0.01335 | -0.039 | 113.8727
11.5 | 1.5412 | 0.01458 | -0.0339 | 105.7064
12 | 1.5654 | 0.01612 | -0.0299 | 97.1092
12.5 | 1.5904 | 0.01787 | -0.0266 | 88.9983
13 | 1.6101 | 0.02017 | -0.0233 | 79.8265
13.5 | 1.6307 | 0.02266 | -0.0206 | 71.9638
14 | 1.6443 | 0.02582 | -0.018 | 63.6832
14.5 | 1.6604 | 0.02904 | -0.016 | 57.1763
15 | 1.6737 | 0.03265 | -0.0142 | 51.2619
15.5 | 1.682 | 0.037 | -0.0129 | 45.4595
16 | 1.6873 | 0.04192 | -0.0121 | 40.2505
16.5 | 1.6922 | 0.04711 | -0.0116 | 35.9202
17 | 1.6923 | 0.05316 | -0.0119 | 31.8341
17.5 | 1.6917 | 0.05956 | -0.0126 | 28.4033
18 | 1.6887 | 0.06661 | -0.014 | 25.352
18.5 | 1.6845 | 0.07406 | -0.0159 | 22.7451
19 | 1.6757 | 0.08249 | -0.0186 | 20.314
19.5 | 1.6645 | 0.0916 | -0.0221 | 18.1714
20 | 1.6521 | 0.1012 | -0.0262 | 16.3251

## 111. Re 10M Mach 0.50 (1)
BIGFOIL.COM POLAR EXPORT
NACA63-513 a=0.2
NACA63-513 a=0.2 |  |  |  | Cl Max: | 1.308 | at alpha= | 8 | deg
JavaFoil+Calcfoil stall+Eppler ext transition |  |  |  | L/D Max: | 139.443 | at alpha= | 4.5 | deg
Re: | 10000000 |  |  | Cd Min: | 0.00537 | at alpha= | 0 | deg
Mach: | 0.5 |  |  | Cl=0 at alpha= | -2.6471 | deg
|  |  |  | @ Cl=0.1, Cd= | 0.0064384
|  |  |  | @ Cl=0.4, Cd= | 0.0054226
|  |  |  | @ Cl=0.6, Cd= | 0.0059755
alpha (deg) | Cl | Cd | Cm | Cl/Cd
-20 | -0.969 | 0.15125 | -0.02 | -6.409
-19.5 | -0.942 | 0.14408 | -0.02 | -6.535
-19 | -0.918 | 0.13925 | -0.021 | -6.593
-18.5 | -0.89 | 0.13269 | -0.021 | -6.707
-18 | -0.86 | 0.12915 | -0.02 | -6.657
-17.5 | -0.83 | 0.12712 | -0.02 | -6.529
-17 | -0.803 | 0.11964 | -0.02 | -6.709
-16.5 | -0.775 | 0.1109 | -0.02 | -6.991
-16 | -0.748 | 0.1159 | -0.02 | -6.454
-15.5 | -0.719 | 0.1121 | -0.02 | -6.414
-15 | -0.691 | 0.10351 | -0.02 | -6.68
-14.5 | -0.665 | 0.09394 | -0.021 | -7.081
-14 | -0.638 | 0.08775 | -0.022 | -7.272
-13.5 | -0.606 | 0.10211 | -0.02 | -5.933
-13 | -0.578 | 0.09292 | -0.02 | -6.224
-12.5 | -0.55 | 0.08435 | -0.02 | -6.526
-12 | -0.524 | 0.07705 | -0.021 | -6.798
-11.5 | -0.497 | 0.07025 | -0.022 | -7.078
-11 | -0.476 | 0.05854 | -0.026 | -8.13
-10.5 | -0.506 | 0.01805 | -0.037 | -28.054
-10 | -0.41 | 0.06781 | -0.02 | -6.047
-9.5 | -0.382 | 0.06245 | -0.02 | -6.12
-9 | -0.355 | 0.05662 | -0.021 | -6.269
-8.5 | -0.328 | 0.05137 | -0.023 | -6.384
-8 | -0.302 | 0.04569 | -0.025 | -6.612
-7.5 | -0.27 | 0.05156 | -0.02 | -5.241
-7 | -0.242 | 0.04755 | -0.02 | -5.098
-6.5 | -0.316 | 0.04346 | -0.022 | -7.261
-6 | -0.4 | 0.00749 | -0.044 | -53.322
-5.5 | -0.362 | 0.00706 | -0.044 | -51.272
-5 | -0.308 | 0.00673 | -0.045 | -45.673
-4.5 | -0.247 | 0.00707 | -0.045 | -34.924
-4 | -0.183 | 0.00688 | -0.045 | -26.532
-3.5 | -0.116 | 0.00676 | -0.046 | -17.156
-3 | -0.048 | 0.00663 | -0.046 | -7.261
-2.5 | 0.02 | 0.0065 | -0.047 | 3.152
-2 | 0.09 | 0.00645 | -0.047 | 13.902
-1.5 | 0.159 | 0.00637 | -0.048 | 24.97
-1 | 0.229 | 0.00635 | -0.049 | 36.018
-0.5 | 0.298 | 0.006 | -0.049 | 49.685
0 | 0.367 | 0.00537 | -0.05 | 68.337
0.5 | 0.436 | 0.00548 | -0.05 | 79.616
1 | 0.505 | 0.00567 | -0.051 | 89.155
1.5 | 0.574 | 0.00587 | -0.051 | 97.813
2 | 0.643 | 0.00615 | -0.052 | 104.465
2.5 | 0.711 | 0.00641 | -0.052 | 110.936
3 | 0.78 | 0.00665 | -0.053 | 117.197
3.5 | 0.848 | 0.00696 | -0.053 | 121.758
4 | 0.914 | 0.007 | -0.054 | 130.613
4.5 | 0.98 | 0.00703 | -0.054 | 139.443
5 | 1.044 | 0.00783 | -0.055 | 133.317
5.5 | 1.1 | 0.00874 | -0.055 | 125.956
6 | 1.153 | 0.01008 | -0.055 | 114.447
6.5 | 1.204 | 0.01127 | -0.055 | 106.819
7 | 1.245 | 0.01346 | -0.056 | 92.471
7.5 | 1.282 | 0.01457 | -0.056 | 87.991
8 | 1.308 | 0.01587 | -0.056 | 82.428
8.5 | 1.308 | 0.01748 | -0.057 | 74.808
9 | 1.258 | 0.01938 | -0.057 | 64.911
9.5 | 0.998 | 0.02294 | -0.057 | 43.509
10 | 0.811 | 0.02416 | -0.057 | 33.56
10.5 | 0.833 | 0.02878 | -0.057 | 28.954
11 | 0.866 | 0.02822 | -0.058 | 30.706
11.5 | 0.889 | 0.03269 | -0.058 | 27.211
12 | 0.922 | 0.03188 | -0.058 | 28.936
12.5 | 0.944 | 0.03698 | -0.058 | 25.534
13 | 0.959 | 0.04538 | -0.057 | 21.131

## 112. Re 10M Mach 0.50 (2)
BIGFOIL.COM POLAR EXPORT
NACA63-513 a=0.2
NACA63-513 a=0.2 |  |  |  | Cl Max: | 1.5365 | at alpha= | 11 | deg
XFOIL ncrit=9 |  |  |  | L/D Max: | 354.253 | at alpha= | -0.5 | deg
Re: | 10000000 |  |  | Cd Min: | 0.24007 | at alpha= | -20 | deg
Mach: | 0.5 |  |  | Cl=0 at alpha= | -2.7047 | deg
|  |  |  | @ Cl=0.1, Cd= | 0.00092977
|  |  |  | @ Cl=0.4, Cd= | 0.0051913
|  |  |  | @ Cl=0.6, Cd= | 0.0042935
alpha (deg) | Cl | Cd | Cm | Cl/Cd
-20 | -0.595 | 0.24007 | 0.076 | -2.4784
-19.5 | -0.5792 | 0.23108 | 0.0711 | -2.5065
-19 | -0.5639 | 0.22185 | 0.0659 | -2.5418
-18.5 | -0.5437 | 0.21566 | 0.0612 | -2.5211
-17.5 | -0.5092 | 0.20005 | 0.0514 | -2.5454
-17 | -0.4926 | 0.19197 | 0.0463 | -2.566
-16.5 | -0.4783 | 0.18349 | 0.0411 | -2.6067
-16 | -0.4628 | 0.17574 | 0.0359 | -2.6334
-15.5 | -0.4467 | 0.16855 | 0.0308 | -2.6503
-15 | -0.4317 | 0.16128 | 0.0256 | -2.6767
-14.5 | -0.4165 | 0.15439 | 0.0206 | -2.6977
-14 | -0.4084 | 0.14618 | 0.0146 | -2.7938
-13.5 | -0.4066 | 0.1389 | 0.0082 | -2.9273
-13 | -0.4079 | 0.12926 | 0.0013 | -3.1557
-12.5 | -0.4004 | 0.12046 | -0.0046 | -3.3239
-12 | -0.4006 | 0.11024 | -0.011 | -3.6339
-11.5 | -0.4053 | 0.09928 | -0.0178 | -4.0824
-11 | -0.4105 | 0.08824 | -0.0243 | -4.6521
-10.5 | -0.4266 | 0.07558 | -0.0319 | -5.6444
-10 | -0.4452 | 0.06307 | -0.0395 | -7.0588
-9.5 | -0.4645 | 0.05098 | -0.0473 | -9.1114
-9 | -0.4785 | 0.03902 | -0.0579 | -12.2629
-8.5 | -0.5065 | 0.03051 | -0.0657 | -16.6011
-8 | -0.5394 | 0.02506 | -0.0642 | -21.5243
-7.5 | -0.5558 | 0.01659 | -0.0636 | -33.5021
-7 | -0.5623 | 0.00758 | -0.0622 | -74.1821
-6.5 | -0.5489 | 0.00194 | -0.0598 | -282.9381
-6 | -0.4796 | 0.00138 | -0.0571 | -347.5362
-5.5 | -0.4041 | 0.00128 | -0.0553 | -315.7031
-5 | -0.3299 | 0.00119 | -0.0541 | -277.2269
-4.5 | -0.2566 | 0.00113 | -0.0532 | -227.0796
-4 | -0.1845 | 0.00107 | -0.0527 | -172.4299
-3.5 | -0.1129 | 0.00102 | -0.0524 | -110.6863
-3 | -0.0417 | 0.00099 | -0.0523 | -42.1212
-2.5 | 0.0289 | 0.00096 | -0.0525 | 30.1042
-2 | 0.0992 | 0.00093 | -0.0528 | 106.6667
-1.5 | 0.1691 | 0.00091 | -0.0532 | 185.8242
-1 | 0.2387 | 0.0009 | -0.0538 | 265.2222
-0.5 | 0.3082 | 0.00087 | -0.0544 | 354.2529
0 | 0.3839 | 0.00524 | -0.0563 | 73.2634
0.5 | 0.4534 | 0.00503 | -0.0571 | 90.1392
1 | 0.5218 | 0.00443 | -0.0579 | 117.7878
1.5 | 0.5918 | 0.00429 | -0.0586 | 137.9487
2 | 0.6623 | 0.00432 | -0.0593 | 153.3102
2.5 | 0.7329 | 0.00438 | -0.0599 | 167.3288
3 | 0.8038 | 0.00453 | -0.0604 | 177.4393
3.5 | 0.8737 | 0.00481 | -0.0607 | 181.6424
4 | 0.9433 | 0.00516 | -0.0608 | 182.8101
4.5 | 1.0131 | 0.0055 | -0.0607 | 184.2
5 | 1.0787 | 0.00618 | -0.0599 | 174.5469
5.5 | 1.1403 | 0.00709 | -0.0585 | 160.8322
6 | 1.1963 | 0.0082 | -0.056 | 145.8902
6.5 | 1.2497 | 0.00926 | -0.0529 | 134.9568
7 | 1.2972 | 0.01032 | -0.0487 | 125.6977
7.5 | 1.3395 | 0.01104 | -0.0431 | 121.3315
8 | 1.3672 | 0.01222 | -0.0361 | 111.8822
8.5 | 1.4001 | 0.01388 | -0.0308 | 100.8718
9 | 1.4361 | 0.0158 | -0.0264 | 90.8924
9.5 | 1.4678 | 0.01824 | -0.0221 | 80.4715
10 | 1.499 | 0.02101 | -0.0181 | 71.347
10.5 | 1.5239 | 0.02435 | -0.0142 | 62.5832
11 | 1.5365 | 0.02871 | -0.0103 | 53.5179
11.5 | 1.5291 | 0.03482 | -0.0069 | 43.9144
12 | 1.5066 | 0.04263 | -0.0049 | 35.3413
12.5 | 1.4749 | 0.05177 | -0.0044 | 28.4895
13 | 1.4193 | 0.06396 | -0.0064 | 22.1904
14 | 1.2834 | 0.08251 | -0.0177 | 15.5545
14.5 | 1.2509 | 0.09565 | -0.0233 | 13.0779
15 | 1.2207 | 0.10798 | -0.0298 | 11.3049
15.5 | 1.1844 | 0.11861 | -0.037 | 9.9857
16 | 1.1504 | 0.12847 | -0.0445 | 8.9546

## 113. Re 12M Mach 0.00 (1)
BIGFOIL.COM POLAR EXPORT
NACA63-513 a=0.2
NACA63-513 a=0.2 |  |  |  | Cl Max: | 1.403 | at alpha= | 11.5 | deg
JavaFoil+Calcfoil stall+Eppler ext transition |  |  |  | L/D Max: | 139.948 | at alpha= | 5.5 | deg
Re: | 12000000 |  |  | Cd Min: | 0.00513 | at alpha= | 0 | deg
Mach: | 0 |  |  | Cl=0 at alpha= | -2.65 | deg
|  |  |  | @ Cl=0.1, Cd= | 0.0060653
|  |  |  | @ Cl=0.4, Cd= | 0.0052667
|  |  |  | @ Cl=0.6, Cd= | 0.0057397
alpha (deg) | Cl | Cd | Cm | Cl/Cd
-15 | -0.589 | 0.10055 | -0.017 | -5.857
-14.5 | -0.6 | 0.09496 | -0.017 | -6.315
-14 | -0.607 | 0.09206 | -0.017 | -6.596
-13.5 | -0.615 | 0.0837 | -0.018 | -7.353
-13 | -0.62 | 0.07852 | -0.019 | -7.898
-12.5 | -0.622 | 0.07293 | -0.02 | -8.532
-12 | -0.623 | 0.06666 | -0.021 | -9.34
-11.5 | -0.615 | 0.06468 | -0.02 | -9.51
-11 | -0.63 | 0.04441 | -0.026 | -14.186
-10.5 | -0.606 | 0.04844 | -0.024 | -12.511
-10 | -0.705 | 0.00883 | -0.035 | -79.787
-9.5 | -0.679 | 0.00822 | -0.035 | -82.636
-9 | -0.649 | 0.00587 | -0.035 | -110.705
-8.5 | -0.615 | 0.00557 | -0.036 | -110.34
-8 | -0.576 | 0.00546 | -0.036 | -105.565
-7.5 | -0.533 | 0.00554 | -0.037 | -96.269
-7 | -0.487 | 0.00675 | -0.037 | -72.176
-6.5 | -0.438 | 0.00654 | -0.037 | -67.02
-6 | -0.386 | 0.00636 | -0.038 | -60.804
-5.5 | -0.332 | 0.00624 | -0.038 | -53.301
-5 | -0.276 | 0.00608 | -0.039 | -45.424
-4.5 | -0.219 | 0.00643 | -0.039 | -34.007
-4 | -0.16 | 0.00633 | -0.039 | -25.334
-3.5 | -0.101 | 0.00629 | -0.04 | -16.124
-3 | -0.042 | 0.00616 | -0.04 | -6.81
-2.5 | 0.018 | 0.00616 | -0.041 | 2.894
-2 | 0.078 | 0.00608 | -0.041 | 12.798
-1.5 | 0.138 | 0.00604 | -0.042 | 22.842
-1 | 0.198 | 0.00602 | -0.042 | 32.934
-0.5 | 0.258 | 0.00573 | -0.042 | 45.056
0 | 0.318 | 0.00513 | -0.043 | 62.099
0.5 | 0.378 | 0.00523 | -0.043 | 72.305
1 | 0.438 | 0.00533 | -0.044 | 82.173
1.5 | 0.498 | 0.00551 | -0.044 | 90.437
2 | 0.558 | 0.00564 | -0.045 | 98.865
2.5 | 0.617 | 0.00578 | -0.045 | 106.786
3 | 0.677 | 0.00592 | -0.046 | 114.346
3.5 | 0.736 | 0.00605 | -0.046 | 121.626
4 | 0.795 | 0.0062 | -0.047 | 128.156
4.5 | 0.854 | 0.00645 | -0.047 | 132.459
5 | 0.912 | 0.00666 | -0.048 | 137.017
5.5 | 0.968 | 0.00692 | -0.048 | 139.948
6 | 1.024 | 0.00752 | -0.049 | 136.071
6.5 | 1.077 | 0.00775 | -0.049 | 139.053
7 | 1.128 | 0.00888 | -0.049 | 127.048
7.5 | 1.174 | 0.00997 | -0.05 | 117.762
8 | 1.219 | 0.01053 | -0.05 | 115.807
8.5 | 1.26 | 0.01108 | -0.05 | 113.769
9 | 1.297 | 0.01171 | -0.051 | 110.753
9.5 | 1.331 | 0.01241 | -0.051 | 107.277
10 | 1.36 | 0.01315 | -0.051 | 103.392
10.5 | 1.381 | 0.01393 | -0.052 | 99.124
11 | 1.395 | 0.01486 | -0.052 | 93.879
11.5 | 1.403 | 0.01594 | -0.052 | 87.991
12 | 1.403 | 0.01715 | -0.053 | 81.813
12.5 | 1.398 | 0.01834 | -0.053 | 76.223
13 | 1.387 | 0.01955 | -0.053 | 70.977
13.5 | 1.37 | 0.02109 | -0.053 | 64.952
14 | 1.346 | 0.02284 | -0.054 | 58.947
14.5 | 1.317 | 0.02512 | -0.054 | 52.43
15 | 1.285 | 0.0268 | -0.054 | 47.954
15.5 | 1.249 | 0.02915 | -0.054 | 42.834
16 | 1.209 | 0.03195 | -0.055 | 37.826
16.5 | 1.166 | 0.03506 | -0.055 | 33.257

## 114. Re 12M Mach 0.00 (2)
BIGFOIL.COM POLAR EXPORT
NACA63-513 a=0.2
NACA63-513 a=0.2 |  |  |  | Cl Max: | 1.782 | at alpha= | 19.5 | deg
XFOIL ncrit=9 |  |  |  | L/D Max: | 166.034 | at alpha= | 4 | deg
Re: | 12000000 |  |  | Cd Min: | 0.06373 | at alpha= | 20 | deg
Mach: | 0 |  |  | Cl=0 at alpha= | -2.7005 | deg
|  |  |  | @ Cl=0.1, Cd= | 0.0053086
|  |  |  | @ Cl=0.4, Cd= | 0.0045366
|  |  |  | @ Cl=0.6, Cd= | 0.0040856
alpha (deg) | Cl | Cd | Cm | Cl/Cd
-20 | -1.5686 | 0.03494 | -0.0673 | -44.8941
-19.5 | -1.5763 | 0.0302 | -0.0671 | -52.1954
-18 | -1.5969 | 0.02166 | -0.0529 | -73.7258
-17.5 | -1.5664 | 0.02043 | -0.0503 | -76.6716
-17 | -1.5345 | 0.01891 | -0.0479 | -81.1475
-16.5 | -1.4963 | 0.01764 | -0.0461 | -84.8243
-16 | -1.4536 | 0.01661 | -0.0448 | -87.5135
-15.5 | -1.4085 | 0.01568 | -0.0438 | -89.8278
-15 | -1.3616 | 0.01483 | -0.0429 | -91.8139
-14.5 | -1.3129 | 0.01407 | -0.0422 | -93.312
-14 | -1.2631 | 0.01335 | -0.0416 | -94.6142
-13.5 | -1.2123 | 0.0127 | -0.0411 | -95.4567
-12.5 | -1.1085 | 0.01142 | -0.0404 | -97.0665
-12 | -1.056 | 0.01075 | -0.04 | -98.2326
-11.5 | -1.003 | 0.01011 | -0.0398 | -99.2087
-11 | -0.9491 | 0.00956 | -0.0397 | -99.2782
-10.5 | -0.8943 | 0.0091 | -0.0396 | -98.2747
-10 | -0.8388 | 0.00872 | -0.0397 | -96.1927
-9.5 | -0.7835 | 0.00825 | -0.0397 | -94.9697
-9 | -0.7276 | 0.00785 | -0.0398 | -92.6879
-8.5 | -0.6715 | 0.00747 | -0.0399 | -89.8929
-8 | -0.6147 | 0.00717 | -0.0401 | -85.7322
-7.5 | -0.5578 | 0.00686 | -0.0404 | -81.312
-7 | -0.5003 | 0.00665 | -0.0407 | -75.2331
-6.5 | -0.4427 | 0.00645 | -0.041 | -68.6357
-6 | -0.385 | 0.00624 | -0.0414 | -61.6987
-5.5 | -0.3269 | 0.00609 | -0.0418 | -53.6782
-5 | -0.2687 | 0.00596 | -0.0422 | -45.0839
-4.5 | -0.2104 | 0.00582 | -0.0427 | -36.1512
-4 | -0.1521 | 0.00567 | -0.0432 | -26.8254
-3.5 | -0.0936 | 0.00557 | -0.0437 | -16.8043
-3 | -0.0351 | 0.00549 | -0.0442 | -6.3934
-2.5 | 0.0235 | 0.00539 | -0.0447 | 4.3599
-2 | 0.0821 | 0.00533 | -0.0453 | 15.4034
-1.5 | 0.1407 | 0.00526 | -0.0459 | 26.749
-1 | 0.1993 | 0.00517 | -0.0465 | 38.5493
-0.5 | 0.2578 | 0.00505 | -0.0471 | 51.0495
0 | 0.3163 | 0.00494 | -0.0477 | 64.0283
1 | 0.4325 | 0.00438 | -0.0491 | 98.7443
1.5 | 0.4901 | 0.00404 | -0.0499 | 121.3119
2 | 0.5484 | 0.00405 | -0.0506 | 135.4074
2.5 | 0.6064 | 0.00409 | -0.0512 | 148.2641
3 | 0.664 | 0.00425 | -0.0518 | 156.2353
3.5 | 0.7215 | 0.00446 | -0.0524 | 161.7713
4 | 0.7787 | 0.00469 | -0.053 | 166.0341
4.5 | 0.8343 | 0.00515 | -0.0534 | 162
5 | 0.8892 | 0.00565 | -0.0537 | 157.3805
5.5 | 0.9434 | 0.00619 | -0.054 | 152.4071
6 | 0.9968 | 0.00676 | -0.0541 | 147.4556
6.5 | 1.05 | 0.00727 | -0.0542 | 144.4292
7 | 1.1023 | 0.00782 | -0.0541 | 140.9591
7.5 | 1.1542 | 0.00832 | -0.0539 | 138.726
8 | 1.2058 | 0.00872 | -0.0537 | 138.2798
8.5 | 1.2538 | 0.00904 | -0.0527 | 138.6947
9 | 1.307 | 0.00952 | -0.053 | 137.2899
9.5 | 1.3576 | 0.00998 | -0.0527 | 136.0321
10 | 1.4065 | 0.01051 | -0.0522 | 133.8249
10.5 | 1.4542 | 0.01105 | -0.0516 | 131.6018
11 | 1.4995 | 0.01166 | -0.0506 | 128.6021
11.5 | 1.5428 | 0.01228 | -0.0493 | 125.6352
12 | 1.5808 | 0.01304 | -0.0472 | 121.227
12.5 | 1.605 | 0.01376 | -0.0425 | 116.6424
13 | 1.6239 | 0.01482 | -0.0378 | 109.5749
13.5 | 1.6436 | 0.01624 | -0.034 | 101.2069
14 | 1.6659 | 0.01779 | -0.0311 | 93.6425
14.5 | 1.6859 | 0.01968 | -0.0284 | 85.6657
15 | 1.7047 | 0.02182 | -0.026 | 78.1256
15.5 | 1.7204 | 0.02436 | -0.0239 | 70.624
16 | 1.7338 | 0.02725 | -0.022 | 63.6257
16.5 | 1.7508 | 0.02999 | -0.0207 | 58.3795
17 | 1.7578 | 0.03377 | -0.0193 | 52.0521
17.5 | 1.7636 | 0.03797 | -0.0185 | 46.4472
18 | 1.7696 | 0.04243 | -0.0181 | 41.7063
18.5 | 1.7756 | 0.04705 | -0.0181 | 37.7386
19 | 1.7797 | 0.05215 | -0.0185 | 34.1266
19.5 | 1.782 | 0.05765 | -0.0193 | 30.9107
20 | 1.7819 | 0.06373 | -0.0206 | 27.9601

## 115. Re 12M Mach 0.10 (1)
BIGFOIL.COM POLAR EXPORT
NACA63-513 a=0.2
NACA63-513 a=0.2 |  |  |  | Cl Max: | 1.398 | at alpha= | 11.5 | deg
JavaFoil+Calcfoil stall+Eppler ext transition |  |  |  | L/D Max: | 139.531 | at alpha= | 5.5 | deg
Re: | 12000000 |  |  | Cd Min: | 0.00512 | at alpha= | -5.5 | deg
Mach: | 0.1 |  |  | Cl=0 at alpha= | -2.65 | deg
|  |  |  | @ Cl=0.1, Cd= | 0.006072
|  |  |  | @ Cl=0.4, Cd= | 0.0052633
|  |  |  | @ Cl=0.6, Cd= | 0.0057533
alpha (deg) | Cl | Cd | Cm | Cl/Cd
-15 | -0.556 | 0.10226 | -0.017 | -5.434
-14.5 | -0.57 | 0.09669 | -0.017 | -5.892
-14 | -0.582 | 0.09099 | -0.018 | -6.397
-13.5 | -0.591 | 0.08752 | -0.017 | -6.747
-13 | -0.6 | 0.08012 | -0.018 | -7.483
-12.5 | -0.605 | 0.0745 | -0.019 | -8.115
-12 | -0.605 | 0.07092 | -0.019 | -8.528
-11.5 | -0.603 | 0.06548 | -0.02 | -9.216
-11 | -0.605 | 0.05492 | -0.023 | -11.023
-10.5 | -0.592 | 0.05396 | -0.023 | -10.965
-10 | -0.68 | 0.01067 | -0.034 | -63.721
-9.5 | -0.676 | 0.00832 | -0.035 | -81.194
-9 | -0.647 | 0.00589 | -0.036 | -109.91
-8.5 | -0.614 | 0.00568 | -0.036 | -108.012
-8 | -0.576 | 0.00549 | -0.036 | -104.863
-7.5 | -0.534 | 0.00702 | -0.037 | -76.045
-7 | -0.489 | 0.00678 | -0.037 | -72.094
-6.5 | -0.44 | 0.00657 | -0.038 | -66.92
-6 | -0.388 | 0.00637 | -0.038 | -60.85
-5.5 | -0.334 | 0.00512 | -0.038 | -65.188
-5 | -0.277 | 0.00609 | -0.039 | -45.529
-4.5 | -0.22 | 0.00645 | -0.039 | -34.095
-4 | -0.161 | 0.00634 | -0.04 | -25.409
-3.5 | -0.102 | 0.0063 | -0.04 | -16.178
-3 | -0.042 | 0.00617 | -0.04 | -6.836
-2.5 | 0.018 | 0.00616 | -0.041 | 2.905
-2 | 0.078 | 0.00609 | -0.041 | 12.853
-1.5 | 0.139 | 0.00604 | -0.042 | 22.946
-1 | 0.199 | 0.00604 | -0.042 | 32.986
-0.5 | 0.26 | 0.00574 | -0.043 | 45.236
0 | 0.32 | 0.00513 | -0.043 | 62.397
0.5 | 0.38 | 0.00523 | -0.044 | 72.663
1 | 0.44 | 0.00533 | -0.044 | 82.596
1.5 | 0.5 | 0.00551 | -0.045 | 90.898
2 | 0.56 | 0.00564 | -0.045 | 99.306
2.5 | 0.62 | 0.00581 | -0.045 | 106.837
3 | 0.68 | 0.00596 | -0.046 | 114.094
3.5 | 0.739 | 0.00611 | -0.046 | 120.929
4 | 0.799 | 0.00626 | -0.047 | 127.624
4.5 | 0.858 | 0.00644 | -0.047 | 133.172
5 | 0.917 | 0.00668 | -0.048 | 137.236
5.5 | 0.973 | 0.00697 | -0.048 | 139.531
6 | 1.029 | 0.00754 | -0.049 | 136.507
6.5 | 1.082 | 0.0078 | -0.049 | 138.824
7 | 1.133 | 0.00896 | -0.05 | 126.537
7.5 | 1.178 | 0.01007 | -0.05 | 117.063
8 | 1.223 | 0.01065 | -0.05 | 114.88
8.5 | 1.264 | 0.0112 | -0.051 | 112.902
9 | 1.301 | 0.01189 | -0.051 | 109.394
9.5 | 1.334 | 0.01257 | -0.051 | 106.135
10 | 1.362 | 0.01334 | -0.052 | 102.085
10.5 | 1.381 | 0.0142 | -0.052 | 97.274
11 | 1.394 | 0.01511 | -0.052 | 92.239
11.5 | 1.398 | 0.01632 | -0.053 | 85.692
12 | 1.397 | 0.01734 | -0.053 | 80.594
12.5 | 1.388 | 0.01873 | -0.053 | 74.097
13 | 1.373 | 0.02015 | -0.053 | 68.119
13.5 | 1.351 | 0.02162 | -0.054 | 62.516
14 | 1.323 | 0.02346 | -0.054 | 56.408
14.5 | 1.289 | 0.02597 | -0.054 | 49.628
15 | 1.251 | 0.02786 | -0.054 | 44.913
15.5 | 1.209 | 0.03045 | -0.055 | 39.71
16 | 1.164 | 0.03344 | -0.055 | 34.794
16.5 | 1.115 | 0.03694 | -0.055 | 30.191

## 116. Re 12M Mach 0.10 (2)
BIGFOIL.COM POLAR EXPORT
NACA63-513 a=0.2
NACA63-513 a=0.2 |  |  |  | Cl Max: | 1.7709 | at alpha= | 19 | deg
XFOIL ncrit=9 |  |  |  | L/D Max: | 166.412 | at alpha= | 4 | deg
Re: | 12000000 |  |  | Cd Min: | 0.06811 | at alpha= | 20 | deg
Mach: | 0.1 |  |  | Cl=0 at alpha= | -2.701 | deg
|  |  |  | @ Cl=0.1, Cd= | 0.0053124
|  |  |  | @ Cl=0.4, Cd= | 0.0045451
|  |  |  | @ Cl=0.6, Cd= | 0.0040929
alpha (deg) | Cl | Cd | Cm | Cl/Cd
-20 | -1.456 | 0.05082 | -0.0628 | -28.6501
-19.5 | -1.4943 | 0.04035 | -0.0688 | -37.0335
-19 | -1.5113 | 0.03393 | -0.0705 | -44.5417
-18.5 | -1.5372 | 0.0281 | -0.0692 | -54.7046
-18 | -1.552 | 0.02454 | -0.0648 | -63.2437
-17.5 | -1.5483 | 0.02318 | -0.0585 | -66.7947
-17 | -1.5316 | 0.02121 | -0.0541 | -72.2112
-16.5 | -1.5014 | 0.01939 | -0.0513 | -77.4317
-16 | -1.4631 | 0.01796 | -0.0492 | -81.4644
-15.5 | -1.4207 | 0.01669 | -0.0476 | -85.1228
-15 | -1.3746 | 0.01563 | -0.0462 | -87.9463
-14.5 | -1.3263 | 0.0147 | -0.0452 | -90.2245
-14 | -1.2763 | 0.01388 | -0.0442 | -91.9524
-13.5 | -1.2249 | 0.01314 | -0.0435 | -93.2192
-13 | -1.1727 | 0.01243 | -0.0429 | -94.3443
-12 | -1.0662 | 0.0111 | -0.0418 | -96.0541
-11 | -0.958 | 0.0098 | -0.0411 | -97.7551
-10.5 | -0.9027 | 0.00926 | -0.0409 | -97.4838
-10 | -0.8466 | 0.00884 | -0.0408 | -95.7692
-9.5 | -0.7903 | 0.00841 | -0.0407 | -93.9715
-9 | -0.734 | 0.00794 | -0.0406 | -92.4433
-8.5 | -0.677 | 0.00758 | -0.0407 | -89.314
-8 | -0.6199 | 0.00722 | -0.0408 | -85.8587
-7.5 | -0.5624 | 0.0069 | -0.041 | -81.5072
-7 | -0.5043 | 0.00668 | -0.0412 | -75.494
-6.5 | -0.4461 | 0.00649 | -0.0415 | -68.7365
-6 | -0.3879 | 0.00627 | -0.0418 | -61.866
-5.5 | -0.3293 | 0.0061 | -0.0422 | -53.9836
-5 | -0.2706 | 0.00597 | -0.0426 | -45.3266
-4.5 | -0.2118 | 0.00584 | -0.043 | -36.2671
-4 | -0.1531 | 0.00568 | -0.0435 | -26.9542
-3.5 | -0.0942 | 0.00557 | -0.044 | -16.912
-2.5 | 0.0237 | 0.0054 | -0.045 | 4.3889
-2 | 0.0827 | 0.00533 | -0.0456 | 15.5159
-1.5 | 0.1417 | 0.00527 | -0.0461 | 26.888
-1 | 0.2007 | 0.00518 | -0.0467 | 38.7452
-0.5 | 0.2596 | 0.00506 | -0.0473 | 51.3043
0 | 0.3184 | 0.00495 | -0.048 | 64.3232
1 | 0.4353 | 0.00437 | -0.0494 | 99.611
1.5 | 0.4933 | 0.00404 | -0.0502 | 122.104
2 | 0.552 | 0.00406 | -0.0508 | 135.9606
2.5 | 0.6103 | 0.0041 | -0.0515 | 148.8537
3 | 0.6684 | 0.00425 | -0.0521 | 157.2706
3.5 | 0.7262 | 0.00447 | -0.0527 | 162.4609
4 | 0.7838 | 0.00471 | -0.0533 | 166.4119
4.5 | 0.8398 | 0.00516 | -0.0537 | 162.7519
5 | 0.895 | 0.00567 | -0.054 | 157.8483
5.5 | 0.9496 | 0.00621 | -0.0542 | 152.9147
6 | 1.0032 | 0.0068 | -0.0542 | 147.5294
6.5 | 1.0569 | 0.00731 | -0.0543 | 144.5828
7 | 1.1093 | 0.00789 | -0.0541 | 140.5957
7.5 | 1.1615 | 0.00839 | -0.0539 | 138.4386
8 | 1.2136 | 0.00879 | -0.0536 | 138.066
8.5 | 1.2625 | 0.00911 | -0.0527 | 138.584
9 | 1.3153 | 0.00961 | -0.0527 | 136.8678
9.5 | 1.366 | 0.0101 | -0.0523 | 135.2475
10 | 1.4153 | 0.01063 | -0.0517 | 133.1421
10.5 | 1.4626 | 0.01121 | -0.0508 | 130.4728
11 | 1.5078 | 0.01182 | -0.0496 | 127.5635
11.5 | 1.5499 | 0.01249 | -0.048 | 124.0913
12 | 1.5853 | 0.01327 | -0.0452 | 119.465
12.5 | 1.6027 | 0.01412 | -0.0395 | 113.5057
13 | 1.623 | 0.01537 | -0.0352 | 105.5953
13.5 | 1.644 | 0.01691 | -0.0317 | 97.2206
14 | 1.6659 | 0.01863 | -0.0289 | 89.4203
14.5 | 1.6837 | 0.02081 | -0.0261 | 80.9082
15 | 1.7026 | 0.02311 | -0.0239 | 73.6737
15.5 | 1.7188 | 0.02578 | -0.0219 | 66.6718
16 | 1.7297 | 0.02904 | -0.0201 | 59.5627
16.5 | 1.7455 | 0.03202 | -0.0188 | 54.5128
17 | 1.7501 | 0.03631 | -0.0176 | 48.1988
17.5 | 1.7568 | 0.04064 | -0.017 | 43.2283
18 | 1.7612 | 0.04548 | -0.0168 | 38.7247
18.5 | 1.7675 | 0.05032 | -0.017 | 35.1252
19 | 1.7709 | 0.05571 | -0.0176 | 31.7878
19.5 | 1.7706 | 0.06179 | -0.0187 | 28.6551
20 | 1.7702 | 0.06811 | -0.0202 | 25.9903

## 117. Re 12M Mach 0.25 (1)
BIGFOIL.COM POLAR EXPORT
NACA63-513 a=0.2
NACA63-513 a=0.2 |  |  |  | Cl Max: | 1.375 | at alpha= | 10.5 | deg
JavaFoil+Calcfoil stall+Eppler ext transition |  |  |  | L/D Max: | 139.356 | at alpha= | 6 | deg
Re: | 12000000 |  |  | Cd Min: | 0.00515 | at alpha= | 0 | deg
Mach: | 0.25 |  |  | Cl=0 at alpha= | -2.6475 | deg
|  |  |  | @ Cl=0.1, Cd= | 0.00612
|  |  |  | @ Cl=0.4, Cd= | 0.0053077
|  |  |  | @ Cl=0.6, Cd= | 0.0057951
alpha (deg) | Cl | Cd | Cm | Cl/Cd
-13.5 | -0.383 | 0.09785 | -0.016 | -3.916
-13 | -0.421 | 0.08992 | -0.017 | -4.683
-12.5 | -0.454 | 0.08575 | -0.017 | -5.29
-12 | -0.481 | 0.07931 | -0.017 | -6.063
-11.5 | -0.502 | 0.07332 | -0.018 | -6.853
-11 | -0.517 | 0.06801 | -0.019 | -7.605
-10.5 | -0.526 | 0.06279 | -0.02 | -8.377
-10 | -0.529 | 0.0574 | -0.021 | -9.209
-9.5 | -0.525 | 0.05226 | -0.022 | -10.04
-9 | -0.601 | 0.01133 | -0.035 | -53.073
-8.5 | -0.603 | 0.00798 | -0.037 | -75.526
-8 | -0.572 | 0.00571 | -0.037 | -100.222
-7.5 | -0.536 | 0.00727 | -0.038 | -73.701
-7 | -0.493 | 0.00695 | -0.038 | -70.94
-6.5 | -0.446 | 0.00672 | -0.039 | -66.43
-6 | -0.395 | 0.00648 | -0.039 | -60.995
-5.5 | -0.341 | 0.00637 | -0.039 | -53.515
-5 | -0.284 | 0.0062 | -0.04 | -45.815
-4.5 | -0.225 | 0.00652 | -0.04 | -34.549
-4 | -0.165 | 0.00645 | -0.041 | -25.645
-3.5 | -0.105 | 0.00632 | -0.041 | -16.541
-3 | -0.043 | 0.00622 | -0.042 | -6.965
-2.5 | 0.018 | 0.00617 | -0.042 | 2.98
-2 | 0.08 | 0.00612 | -0.042 | 13.124
-1.5 | 0.142 | 0.00612 | -0.043 | 23.296
-1 | 0.205 | 0.00608 | -0.043 | 33.664
-0.5 | 0.267 | 0.00581 | -0.044 | 45.912
0 | 0.329 | 0.00515 | -0.044 | 63.843
0.5 | 0.391 | 0.00529 | -0.045 | 73.906
1 | 0.452 | 0.00541 | -0.045 | 83.693
1.5 | 0.514 | 0.00558 | -0.046 | 92.158
2 | 0.576 | 0.00574 | -0.046 | 100.209
2.5 | 0.637 | 0.00588 | -0.047 | 108.289
3 | 0.698 | 0.00605 | -0.047 | 115.371
3.5 | 0.76 | 0.00622 | -0.048 | 122.129
4 | 0.821 | 0.00637 | -0.048 | 128.837
4.5 | 0.881 | 0.00665 | -0.049 | 132.636
5 | 0.942 | 0.00693 | -0.049 | 135.88
5.5 | 0.998 | 0.00726 | -0.05 | 137.562
6 | 1.055 | 0.00757 | -0.05 | 139.356
6.5 | 1.108 | 0.00882 | -0.05 | 125.626
7 | 1.155 | 0.01003 | -0.051 | 115.118
7.5 | 1.201 | 0.01069 | -0.051 | 112.378
8 | 1.246 | 0.01129 | -0.051 | 110.297
8.5 | 1.284 | 0.01198 | -0.052 | 107.193
9 | 1.318 | 0.01277 | -0.052 | 103.207
9.5 | 1.345 | 0.01364 | -0.052 | 98.648
10 | 1.366 | 0.01453 | -0.053 | 94.021
10.5 | 1.375 | 0.01558 | -0.053 | 88.256
11 | 1.373 | 0.0168 | -0.053 | 81.756
11.5 | 1.36 | 0.0182 | -0.054 | 74.749
12 | 1.336 | 0.01961 | -0.054 | 68.132
12.5 | 1.301 | 0.02133 | -0.054 | 60.995
13 | 1.253 | 0.02368 | -0.054 | 52.901
13.5 | 1.195 | 0.02568 | -0.055 | 46.536
14 | 1.123 | 0.02949 | -0.055 | 38.093
14.5 | 1.047 | 0.03188 | -0.055 | 32.839
15 | 0.953 | 0.03927 | -0.054 | 24.274
15.5 | 0.861 | 0.04401 | -0.054 | 19.561

## 118. Re 12M Mach 0.25 (2)
BIGFOIL.COM POLAR EXPORT
NACA63-513 a=0.2
NACA63-513 a=0.2 |  |  |  | Cl Max: | 1.7175 | at alpha= | 17 | deg
XFOIL ncrit=9 |  |  |  | L/D Max: | 170.314 | at alpha= | 4 | deg
Re: | 12000000 |  |  | Cd Min: | 0.21645 | at alpha= | -19 | deg
Mach: | 0.25 |  |  | Cl=0 at alpha= | -2.7043 | deg
|  |  |  | @ Cl=0.1, Cd= | 0.0053342
|  |  |  | @ Cl=0.4, Cd= | 0.0047427
|  |  |  | @ Cl=0.6, Cd= | 0.0040986
alpha (deg) | Cl | Cd | Cm | Cl/Cd
-19 | -0.6598 | 0.21645 | 0.0448 | -3.0483
-18.5 | -0.68 | 0.19474 | 0.0347 | -3.4918
-18 | -0.667 | 0.18653 | 0.0295 | -3.5758
-17.5 | -0.6674 | 0.17442 | 0.0224 | -3.8264
-17 | -0.6578 | 0.16553 | 0.0169 | -3.9739
-16.5 | -0.6488 | 0.15666 | 0.0114 | -4.1415
-16 | -1.1226 | 0.05534 | -0.0648 | -20.2855
-15.5 | -1.1923 | 0.04053 | -0.0762 | -29.4177
-15 | -1.2338 | 0.03295 | -0.0773 | -37.4446
-14.5 | -1.2798 | 0.02799 | -0.0706 | -45.7235
-14 | -1.288 | 0.02329 | -0.0648 | -55.3027
-13.5 | -1.266 | 0.01951 | -0.0609 | -64.8898
-13 | -1.2264 | 0.01686 | -0.0578 | -72.7402
-12.5 | -1.1773 | 0.01498 | -0.0553 | -78.5915
-12 | -1.1234 | 0.01354 | -0.0533 | -82.969
-11.5 | -1.0667 | 0.01242 | -0.0516 | -85.8857
-11 | -1.0083 | 0.01152 | -0.0501 | -87.526
-10.5 | -0.9499 | 0.01057 | -0.0488 | -89.8675
-10 | -0.8907 | 0.00977 | -0.0477 | -91.1668
-9.5 | -0.8308 | 0.00912 | -0.0468 | -91.0965
-9 | -0.7701 | 0.00861 | -0.0461 | -89.4425
-8.5 | -0.7094 | 0.00811 | -0.0455 | -87.4723
-8 | -0.6488 | 0.00764 | -0.045 | -84.9215
-7.5 | -0.588 | 0.00722 | -0.0446 | -81.4404
-7 | -0.527 | 0.00687 | -0.0444 | -76.7103
-6.5 | -0.4655 | 0.00664 | -0.0444 | -70.1054
-6 | -0.4042 | 0.00642 | -0.0444 | -62.9595
-5.5 | -0.3428 | 0.0062 | -0.0445 | -55.2903
-5 | -0.2814 | 0.00604 | -0.0447 | -46.5894
-4.5 | -0.22 | 0.00592 | -0.045 | -37.1622
-4 | -0.1587 | 0.00574 | -0.0453 | -27.6481
-3.5 | -0.0975 | 0.00561 | -0.0457 | -17.3797
-3 | -0.0362 | 0.00553 | -0.0461 | -6.5461
-2.5 | 0.025 | 0.00544 | -0.0466 | 4.5956
-2 | 0.0862 | 0.00535 | -0.0471 | 16.1121
-1.5 | 0.1473 | 0.00528 | -0.0477 | 27.8977
-1 | 0.2083 | 0.00522 | -0.0483 | 39.9042
-0.5 | 0.2693 | 0.00509 | -0.0489 | 52.9077
0 | 0.3301 | 0.00498 | -0.0495 | 66.2851
0.5 | 0.3908 | 0.00481 | -0.0502 | 81.2474
1 | 0.4509 | 0.00437 | -0.051 | 103.1808
1.5 | 0.511 | 0.00406 | -0.0517 | 125.8621
2 | 0.5719 | 0.00408 | -0.0524 | 140.1716
2.5 | 0.6324 | 0.00412 | -0.0531 | 153.4951
3 | 0.6926 | 0.00429 | -0.0537 | 161.4452
3.5 | 0.7525 | 0.00453 | -0.0542 | 166.1148
4 | 0.8124 | 0.00477 | -0.0547 | 170.3145
4.5 | 0.8707 | 0.00521 | -0.0551 | 167.1209
5 | 0.9277 | 0.00577 | -0.0552 | 160.7799
5.5 | 0.9838 | 0.00638 | -0.0552 | 154.2006
6.5 | 1.0942 | 0.00761 | -0.0547 | 143.7845
7 | 1.1481 | 0.00824 | -0.0542 | 139.3325
7.5 | 1.2023 | 0.00874 | -0.0536 | 137.5629
8 | 1.2558 | 0.00919 | -0.0529 | 136.6485
8.5 | 1.3078 | 0.00958 | -0.0517 | 136.5136
9 | 1.3604 | 0.01013 | -0.0508 | 134.2942
9.5 | 1.4109 | 0.01075 | -0.0496 | 131.2465
10 | 1.4597 | 0.01137 | -0.048 | 128.3817
10.5 | 1.5042 | 0.0121 | -0.0458 | 124.314
11 | 1.5395 | 0.01286 | -0.0419 | 119.7123
11.5 | 1.5553 | 0.01398 | -0.0354 | 111.2518
12 | 1.5805 | 0.01532 | -0.0313 | 103.1658
12.5 | 1.6034 | 0.01708 | -0.0275 | 93.8759
13 | 1.6255 | 0.01914 | -0.0243 | 84.9269
13.5 | 1.6444 | 0.02163 | -0.0212 | 76.024
14 | 1.6622 | 0.02442 | -0.0186 | 68.0672
14.5 | 1.6787 | 0.02753 | -0.0165 | 60.9771
15 | 1.693 | 0.03098 | -0.0146 | 54.6482
15.5 | 1.6991 | 0.03537 | -0.013 | 48.0379
16 | 1.7049 | 0.04014 | -0.0119 | 42.4738
16.5 | 1.7132 | 0.04492 | -0.0113 | 38.1389
17 | 1.7175 | 0.05034 | -0.0112 | 34.118
17.5 | 1.7174 | 0.05656 | -0.0117 | 30.3642
18 | 1.716 | 0.06325 | -0.0128 | 27.1304
18.5 | 1.7111 | 0.07063 | -0.0145 | 24.2262
19 | 1.7045 | 0.0786 | -0.0169 | 21.6858
19.5 | 1.6936 | 0.08747 | -0.0201 | 19.3621
20 | 1.6809 | 0.097 | -0.024 | 17.3289

## 119. Re 12M Mach 0.50 (1)
BIGFOIL.COM POLAR EXPORT
NACA63-513 a=0.2
NACA63-513 a=0.2 |  |  |  | Cl Max: | 1.31 | at alpha= | 8 | deg
JavaFoil+Calcfoil stall+Eppler ext transition |  |  |  | L/D Max: | 140.724 | at alpha= | 4.5 | deg
Re: | 12000000 |  |  | Cd Min: | 0.00534 | at alpha= | 0 | deg
Mach: | 0.5 |  |  | Cl=0 at alpha= | -2.6471 | deg
|  |  |  | @ Cl=0.1, Cd= | 0.0063199
|  |  |  | @ Cl=0.4, Cd= | 0.0054261
|  |  |  | @ Cl=0.6, Cd= | 0.0060191
alpha (deg) | Cl | Cd | Cm | Cl/Cd
-20 | -0.969 | 0.16538 | -0.02 | -5.861
-19.5 | -0.942 | 0.14729 | -0.02 | -6.399
-19 | -0.919 | 0.13643 | -0.021 | -6.734
-18.5 | -0.891 | 0.13032 | -0.021 | -6.838
-18 | -0.861 | 0.12628 | -0.021 | -6.821
-17.5 | -0.831 | 0.12545 | -0.02 | -6.625
-17 | -0.804 | 0.11613 | -0.02 | -6.921
-16.5 | -0.777 | 0.10861 | -0.021 | -7.151
-16 | -0.749 | 0.11393 | -0.021 | -6.571
-15.5 | -0.72 | 0.10795 | -0.02 | -6.667
-15 | -0.693 | 0.10078 | -0.021 | -6.873
-14.5 | -0.667 | 0.09174 | -0.022 | -7.266
-14 | -0.641 | 0.08471 | -0.023 | -7.561
-13.5 | -0.606 | 0.10125 | -0.02 | -5.986
-13 | -0.578 | 0.09172 | -0.02 | -6.306
-12.5 | -0.551 | 0.08368 | -0.02 | -6.581
-12 | -0.524 | 0.07583 | -0.021 | -6.916
-11.5 | -0.498 | 0.06857 | -0.023 | -7.269
-11 | -0.481 | 0.05362 | -0.027 | -8.974
-10.5 | -0.522 | 0.01312 | -0.038 | -39.789
-10 | -0.41 | 0.06671 | -0.02 | -6.149
-9.5 | -0.382 | 0.06171 | -0.02 | -6.196
-9 | -0.355 | 0.05587 | -0.021 | -6.356
-8.5 | -0.329 | 0.05056 | -0.023 | -6.497
-8 | -0.304 | 0.04359 | -0.027 | -6.972
-7.5 | -0.27 | 0.05051 | -0.02 | -5.351
-7 | -0.242 | 0.04691 | -0.021 | -5.168
-6.5 | -0.316 | 0.04301 | -0.022 | -7.341
-6 | -0.4 | 0.00733 | -0.044 | -54.495
-5.5 | -0.362 | 0.00688 | -0.044 | -52.64
-5 | -0.308 | 0.00659 | -0.045 | -46.678
-4.5 | -0.247 | 0.00692 | -0.045 | -35.708
-4 | -0.183 | 0.00676 | -0.045 | -27.005
-3.5 | -0.116 | 0.00664 | -0.046 | -17.472
-3 | -0.048 | 0.00648 | -0.046 | -7.423
-2.5 | 0.02 | 0.0064 | -0.047 | 3.199
-2 | 0.09 | 0.00633 | -0.047 | 14.172
-1.5 | 0.159 | 0.00626 | -0.048 | 25.402
-1 | 0.229 | 0.0063 | -0.049 | 36.292
-0.5 | 0.298 | 0.00605 | -0.049 | 49.295
0 | 0.367 | 0.00534 | -0.05 | 68.722
0.5 | 0.436 | 0.00552 | -0.05 | 79.077
1 | 0.505 | 0.0057 | -0.051 | 88.631
1.5 | 0.574 | 0.00594 | -0.051 | 96.702
2 | 0.643 | 0.00615 | -0.052 | 104.46
2.5 | 0.711 | 0.00636 | -0.052 | 111.757
3 | 0.78 | 0.00663 | -0.053 | 117.541
3.5 | 0.848 | 0.00684 | -0.053 | 123.873
4 | 0.914 | 0.0069 | -0.054 | 132.527
4.5 | 0.981 | 0.00697 | -0.054 | 140.724
5 | 1.043 | 0.00802 | -0.055 | 130.153
5.5 | 1.1 | 0.00907 | -0.055 | 121.242
6 | 1.154 | 0.01016 | -0.055 | 113.587
6.5 | 1.202 | 0.01199 | -0.055 | 100.279
7 | 1.247 | 0.01305 | -0.056 | 95.523
7.5 | 1.284 | 0.01412 | -0.056 | 90.933
8 | 1.31 | 0.01539 | -0.056 | 85.163
8.5 | 1.31 | 0.01689 | -0.057 | 77.579
9 | 1.26 | 0.01869 | -0.057 | 67.414
9.5 | 1 | 0.0221 | -0.057 | 45.23
10 | 0.812 | 0.02342 | -0.057 | 34.683
10.5 | 0.835 | 0.02795 | -0.057 | 29.86
11 | 0.868 | 0.02716 | -0.058 | 31.965
11.5 | 0.892 | 0.03132 | -0.058 | 28.469
12 | 0.924 | 0.03064 | -0.059 | 30.173
12.5 | 0.947 | 0.0354 | -0.058 | 26.757
13 | 0.963 | 0.04316 | -0.058 | 22.322

## 120. Re 12M Mach 0.50 (2)
BIGFOIL.COM POLAR EXPORT
NACA63-513 a=0.2
NACA63-513 a=0.2 |  |  |  | Cl Max: | 1.5442 | at alpha= | 10.5 | deg
XFOIL ncrit=9 |  |  |  | L/D Max: | 184.891 | at alpha= | 4.5 | deg
Re: | 12000000 |  |  | Cd Min: | 0.02303 | at alpha= | 10.5 | deg
Mach: | 0.5 |  |  | Cl=0 at alpha= | -99 | deg
|  |  |  | @ Cl=0.1, Cd= | 0.00515
|  |  |  | @ Cl=0.4, Cd= | 0.0051086
|  |  |  | @ Cl=0.6, Cd= | 0.0042444
alpha (deg) | Cl | Cd | Cm | Cl/Cd
0 | 0.3839 | 0.00515 | -0.0564 | 74.5437
0.5 | 0.4539 | 0.00497 | -0.0571 | 91.328
1.5 | 0.5922 | 0.00424 | -0.0587 | 139.6698
2 | 0.6628 | 0.00428 | -0.0594 | 154.8598
2.5 | 0.7335 | 0.00431 | -0.06 | 170.1856
3 | 0.8041 | 0.00448 | -0.0605 | 179.4866
3.5 | 0.8739 | 0.00478 | -0.0608 | 182.8243
4 | 0.9437 | 0.00511 | -0.0609 | 184.6771
4.5 | 1.0132 | 0.00548 | -0.0608 | 184.8905
5 | 1.0787 | 0.00618 | -0.06 | 174.5469
5.5 | 1.1392 | 0.00717 | -0.0584 | 158.8842
6 | 1.1978 | 0.00813 | -0.0562 | 147.3309
6.5 | 1.2523 | 0.00916 | -0.0532 | 136.714
7 | 1.3054 | 0.01005 | -0.0497 | 129.8905
7.5 | 1.3559 | 0.01082 | -0.0455 | 125.3142
8.5 | 1.4153 | 0.01316 | -0.0319 | 107.5456
9 | 1.45 | 0.01504 | -0.0271 | 96.4096
9.5 | 1.4855 | 0.01721 | -0.0228 | 86.3161
10 | 1.5163 | 0.01992 | -0.0186 | 76.1195
10.5 | 1.5442 | 0.02303 | -0.0145 | 67.0517

## 121. Re 14M Mach 0.00 (1)
BIGFOIL.COM POLAR EXPORT
NACA63-513 a=0.2
NACA63-513 a=0.2 |  |  |  | Cl Max: | 1.406 | at alpha= | 12 | deg
JavaFoil+Calcfoil stall+Eppler ext transition |  |  |  | L/D Max: | 140.353 | at alpha= | 6.5 | deg
Re: | 14000000 |  |  | Cd Min: | 0.00523 | at alpha= | 0.5 | deg
Mach: | 0 |  |  | Cl=0 at alpha= | -2.65 | deg
|  |  |  | @ Cl=0.1, Cd= | 0.0059837
|  |  |  | @ Cl=0.4, Cd= | 0.0052887
|  |  |  | @ Cl=0.6, Cd= | 0.0057225
alpha (deg) | Cl | Cd | Cm | Cl/Cd
-15 | -0.589 | 0.09964 | -0.017 | -5.915
-14.5 | -0.6 | 0.09412 | -0.018 | -6.376
-14 | -0.607 | 0.09109 | -0.017 | -6.669
-13.5 | -0.615 | 0.08478 | -0.018 | -7.251
-13 | -0.621 | 0.07748 | -0.019 | -8.012
-12.5 | -0.623 | 0.07166 | -0.02 | -8.697
-12 | -0.623 | 0.06611 | -0.021 | -9.424
-11.5 | -0.618 | 0.06243 | -0.021 | -9.893
-11 | -0.685 | 0.01936 | -0.031 | -35.374
-10.5 | -0.653 | 0.02443 | -0.03 | -26.73
-10 | -0.705 | 0.00866 | -0.035 | -81.358
-9.5 | -0.679 | 0.00807 | -0.035 | -84.156
-9 | -0.649 | 0.00576 | -0.035 | -112.663
-8.5 | -0.615 | 0.0055 | -0.036 | -111.804
-8 | -0.576 | 0.00539 | -0.036 | -106.918
-7.5 | -0.533 | 0.00547 | -0.037 | -97.579
-7 | -0.487 | 0.00536 | -0.037 | -90.866
-6.5 | -0.438 | 0.00527 | -0.037 | -83.159
-6 | -0.386 | 0.00625 | -0.038 | -61.829
-5.5 | -0.332 | 0.00612 | -0.038 | -54.298
-5 | -0.276 | 0.00601 | -0.039 | -45.988
-4.5 | -0.219 | 0.00636 | -0.039 | -34.41
-4 | -0.16 | 0.00627 | -0.039 | -25.581
-3.5 | -0.101 | 0.00617 | -0.04 | -16.426
-3 | -0.042 | 0.00611 | -0.04 | -6.872
-2.5 | 0.018 | 0.00607 | -0.041 | 2.934
-2 | 0.078 | 0.00598 | -0.041 | 13.025
-1.5 | 0.138 | 0.00599 | -0.042 | 23.052
-1 | 0.198 | 0.00599 | -0.042 | 33.103
-0.5 | 0.258 | 0.00578 | -0.042 | 44.679
0 | 0.318 | 0.00565 | -0.043 | 56.363
0.5 | 0.378 | 0.00523 | -0.043 | 72.28
1 | 0.438 | 0.00539 | -0.044 | 81.339
1.5 | 0.498 | 0.0055 | -0.044 | 90.543
2 | 0.558 | 0.00563 | -0.045 | 99.071
2.5 | 0.617 | 0.00576 | -0.045 | 107.052
3 | 0.677 | 0.00588 | -0.046 | 115.146
3.5 | 0.736 | 0.00601 | -0.046 | 122.518
4 | 0.795 | 0.00619 | -0.047 | 128.343
4.5 | 0.854 | 0.00639 | -0.047 | 133.696
5 | 0.912 | 0.00687 | -0.048 | 132.819
5.5 | 0.968 | 0.00709 | -0.048 | 136.616
6 | 1.024 | 0.00754 | -0.049 | 135.755
6.5 | 1.078 | 0.00768 | -0.049 | 140.353
7 | 1.128 | 0.00929 | -0.049 | 121.348
7.5 | 1.175 | 0.00983 | -0.05 | 119.627
8 | 1.221 | 0.01029 | -0.05 | 118.702
8.5 | 1.262 | 0.01081 | -0.05 | 116.723
9 | 1.299 | 0.01142 | -0.051 | 113.785
9.5 | 1.333 | 0.0121 | -0.051 | 110.109
10 | 1.362 | 0.01282 | -0.051 | 106.212
10.5 | 1.383 | 0.01356 | -0.052 | 101.99
11 | 1.397 | 0.01441 | -0.052 | 96.935
11.5 | 1.405 | 0.01553 | -0.052 | 90.46
12 | 1.406 | 0.01661 | -0.053 | 84.616
12.5 | 1.4 | 0.01788 | -0.053 | 78.293
13 | 1.389 | 0.01906 | -0.053 | 72.882
13.5 | 1.371 | 0.02062 | -0.054 | 66.502
14 | 1.348 | 0.02212 | -0.054 | 60.959
14.5 | 1.319 | 0.02439 | -0.054 | 54.079
15 | 1.287 | 0.02607 | -0.054 | 49.376
15.5 | 1.25 | 0.02833 | -0.055 | 44.134
16 | 1.21 | 0.03096 | -0.055 | 39.102
16.5 | 1.168 | 0.03396 | -0.055 | 34.391
17 | 1.123 | 0.03764 | -0.055 | 29.826

## 122. Re 14M Mach 0.00 (2)
BIGFOIL.COM POLAR EXPORT
NACA63-513 a=0.2
NACA63-513 a=0.2 |  |  |  | Cl Max: | 1.8048 | at alpha= | 20 | deg
XFOIL ncrit=9 |  |  |  | L/D Max: | 165.702 | at alpha= | 4 | deg
Re: | 14000000 |  |  | Cd Min: | 0.06069 | at alpha= | 20 | deg
Mach: | 0 |  |  | Cl=0 at alpha= | -2.698 | deg
|  |  |  | @ Cl=0.1, Cd= | 0.0052052
|  |  |  | @ Cl=0.4, Cd= | 0.0046719
|  |  |  | @ Cl=0.6, Cd= | 0.0041134
alpha (deg) | Cl | Cd | Cm | Cl/Cd
-20 | -1.5842 | 0.03347 | -0.0677 | -47.3319
-18 | -1.6064 | 0.02113 | -0.0519 | -76.0246
-17.5 | -1.5734 | 0.01997 | -0.0496 | -78.7882
-17 | -1.5409 | 0.01841 | -0.0473 | -83.6991
-16.5 | -1.5029 | 0.01706 | -0.0455 | -88.095
-16 | -1.4599 | 0.01601 | -0.0442 | -91.1868
-15.5 | -1.4143 | 0.01508 | -0.0432 | -93.7865
-15 | -1.3667 | 0.01427 | -0.0424 | -95.7744
-14.5 | -1.3175 | 0.01354 | -0.0417 | -97.3043
-14 | -1.2673 | 0.01285 | -0.0412 | -98.6226
-13.5 | -1.216 | 0.01222 | -0.0407 | -99.509
-13 | -1.1639 | 0.01162 | -0.0404 | -100.1635
-12 | -1.0579 | 0.01051 | -0.0398 | -100.6565
-11.5 | -1.0046 | 0.0099 | -0.0396 | -101.4747
-11 | -0.9506 | 0.00934 | -0.0395 | -101.7773
-10.5 | -0.8959 | 0.00887 | -0.0394 | -101.0034
-10 | -0.8403 | 0.00848 | -0.0395 | -99.092
-9.5 | -0.7845 | 0.00808 | -0.0395 | -97.0916
-9 | -0.7287 | 0.00767 | -0.0396 | -95.0065
-8.5 | -0.6723 | 0.00733 | -0.0398 | -91.719
-8 | -0.6157 | 0.00699 | -0.04 | -88.083
-7.5 | -0.5587 | 0.0067 | -0.0403 | -83.3881
-7 | -0.5012 | 0.00649 | -0.0406 | -77.2265
-6.5 | -0.4433 | 0.00631 | -0.0409 | -70.2536
-6 | -0.3855 | 0.0061 | -0.0413 | -63.1967
-5.5 | -0.3275 | 0.00595 | -0.0417 | -55.042
-4.5 | -0.2108 | 0.0057 | -0.0426 | -36.9825
-4 | -0.1525 | 0.00556 | -0.0431 | -27.4281
-3.5 | -0.094 | 0.00544 | -0.0436 | -17.2794
-3 | -0.0354 | 0.00537 | -0.0442 | -6.5922
-2.5 | 0.0232 | 0.0053 | -0.0447 | 4.3774
-2 | 0.0818 | 0.00523 | -0.0453 | 15.6405
-1.5 | 0.1405 | 0.00515 | -0.0459 | 27.2816
-1 | 0.1992 | 0.00509 | -0.0465 | 39.1356
-0.5 | 0.2577 | 0.00498 | -0.0471 | 51.747
0 | 0.3163 | 0.00486 | -0.0477 | 65.0823
0.5 | 0.3747 | 0.00475 | -0.0484 | 78.8842
1 | 0.433 | 0.00457 | -0.0491 | 94.7484
1.5 | 0.4904 | 0.00403 | -0.0499 | 121.6873
2 | 0.5485 | 0.00406 | -0.0506 | 135.0985
2.5 | 0.6064 | 0.00412 | -0.0512 | 147.1845
3 | 0.6639 | 0.00428 | -0.0518 | 155.1168
3.5 | 0.7215 | 0.00447 | -0.0524 | 161.4094
4 | 0.7788 | 0.0047 | -0.053 | 165.7021
4.5 | 0.834 | 0.00521 | -0.0534 | 160.0768
5 | 0.8892 | 0.00567 | -0.0538 | 156.8254
5.5 | 0.9431 | 0.00625 | -0.054 | 150.896
6 | 0.9973 | 0.00672 | -0.0542 | 148.4077
6.5 | 1.0507 | 0.00723 | -0.0543 | 145.325
7.5 | 1.1562 | 0.00818 | -0.0542 | 141.3447
8 | 1.2088 | 0.00856 | -0.0542 | 141.215
8.5 | 1.2601 | 0.00893 | -0.0539 | 141.1086
9 | 1.31 | 0.00927 | -0.0534 | 141.3161
9.5 | 1.3605 | 0.00975 | -0.0531 | 139.5385
10 | 1.4104 | 0.01023 | -0.0528 | 137.869
10.5 | 1.4582 | 0.01079 | -0.0521 | 135.1437
11 | 1.5048 | 0.01133 | -0.0513 | 132.8155
11.5 | 1.5483 | 0.01198 | -0.0501 | 129.2404
12 | 1.5889 | 0.01265 | -0.0484 | 125.6047
12.5 | 1.622 | 0.01334 | -0.0453 | 121.5892
13 | 1.6346 | 0.01436 | -0.0391 | 113.8301
13.5 | 1.656 | 0.0156 | -0.0353 | 106.1538
14 | 1.6775 | 0.01709 | -0.0321 | 98.1568
14.5 | 1.6961 | 0.01899 | -0.0292 | 89.3154
15 | 1.7165 | 0.02095 | -0.0268 | 81.9332
15.5 | 1.7344 | 0.02325 | -0.0247 | 74.5978
16 | 1.7462 | 0.02619 | -0.0225 | 66.6743
16.5 | 1.765 | 0.02873 | -0.0212 | 61.434
17 | 1.7706 | 0.03254 | -0.0196 | 54.413
17.5 | 1.78 | 0.0363 | -0.0187 | 49.0358
18.5 | 1.7948 | 0.04488 | -0.018 | 39.9911
19 | 1.8009 | 0.0496 | -0.0182 | 36.3085
19.5 | 1.8026 | 0.05508 | -0.0188 | 32.7269
20 | 1.8048 | 0.06069 | -0.0199 | 29.738

## 123. Re 14M Mach 0.10 (1)
BIGFOIL.COM POLAR EXPORT
NACA63-513 a=0.2
NACA63-513 a=0.2 |  |  |  | Cl Max: | 1.401 | at alpha= | 11.5 | deg
JavaFoil+Calcfoil stall+Eppler ext transition |  |  |  | L/D Max: | 140.181 | at alpha= | 6.5 | deg
Re: | 14000000 |  |  | Cd Min: | 0.00526 | at alpha= | 0.5 | deg
Mach: | 0.1 |  |  | Cl=0 at alpha= | -2.65 | deg
|  |  |  | @ Cl=0.1, Cd= | 0.0059908
|  |  |  | @ Cl=0.4, Cd= | 0.0053033
|  |  |  | @ Cl=0.6, Cd= | 0.0057233
alpha (deg) | Cl | Cd | Cm | Cl/Cd
-15 | -0.556 | 0.10202 | -0.017 | -5.45
-14.5 | -0.57 | 0.09577 | -0.017 | -5.954
-14 | -0.582 | 0.09 | -0.018 | -6.47
-13.5 | -0.591 | 0.08738 | -0.017 | -6.762
-13 | -0.599 | 0.08074 | -0.018 | -7.415
-12.5 | -0.605 | 0.07373 | -0.019 | -8.206
-12 | -0.605 | 0.07014 | -0.019 | -8.629
-11.5 | -0.605 | 0.06432 | -0.021 | -9.399
-11 | -0.608 | 0.05289 | -0.024 | -11.499
-10.5 | -0.595 | 0.05117 | -0.023 | -11.637
-10 | -0.687 | 0.00914 | -0.034 | -75.176
-9.5 | -0.676 | 0.00814 | -0.035 | -83.037
-9 | -0.647 | 0.00579 | -0.036 | -111.811
-8.5 | -0.614 | 0.00552 | -0.036 | -111.249
-8 | -0.576 | 0.0054 | -0.036 | -106.604
-7.5 | -0.534 | 0.00548 | -0.037 | -97.463
-7 | -0.489 | 0.00538 | -0.037 | -90.88
-6.5 | -0.44 | 0.00528 | -0.038 | -83.268
-6 | -0.388 | 0.00627 | -0.038 | -61.899
-5.5 | -0.334 | 0.00614 | -0.038 | -54.39
-5 | -0.277 | 0.00602 | -0.039 | -46.096
-4.5 | -0.22 | 0.00637 | -0.039 | -34.524
-4 | -0.161 | 0.00628 | -0.04 | -25.656
-3.5 | -0.102 | 0.00618 | -0.04 | -16.487
-3 | -0.042 | 0.00611 | -0.04 | -6.898
-2.5 | 0.018 | 0.00608 | -0.041 | 2.946
-2 | 0.078 | 0.00598 | -0.041 | 13.082
-1.5 | 0.139 | 0.00601 | -0.042 | 23.084
-1 | 0.199 | 0.00599 | -0.042 | 33.253
-0.5 | 0.26 | 0.00579 | -0.043 | 44.874
0 | 0.32 | 0.00565 | -0.043 | 56.639
0.5 | 0.38 | 0.00526 | -0.044 | 72.24
1 | 0.44 | 0.00539 | -0.044 | 81.753
1.5 | 0.5 | 0.00553 | -0.045 | 90.446
2 | 0.56 | 0.00565 | -0.045 | 99.129
2.5 | 0.62 | 0.00576 | -0.045 | 107.605
3 | 0.68 | 0.00589 | -0.046 | 115.428
3.5 | 0.739 | 0.00605 | -0.046 | 122.195
4 | 0.799 | 0.00625 | -0.047 | 127.869
4.5 | 0.858 | 0.00644 | -0.047 | 133.293
5 | 0.917 | 0.00693 | -0.048 | 132.217
5.5 | 0.973 | 0.00713 | -0.048 | 136.354
6 | 1.029 | 0.00763 | -0.049 | 134.759
6.5 | 1.083 | 0.00772 | -0.049 | 140.181
7 | 1.132 | 0.00937 | -0.05 | 120.867
7.5 | 1.18 | 0.00991 | -0.05 | 119.028
8 | 1.225 | 0.0104 | -0.05 | 117.782
8.5 | 1.266 | 0.01093 | -0.051 | 115.854
9 | 1.303 | 0.01155 | -0.051 | 112.772
9.5 | 1.335 | 0.01226 | -0.051 | 108.94
10 | 1.364 | 0.013 | -0.052 | 104.915
10.5 | 1.383 | 0.01378 | -0.052 | 100.401
11 | 1.395 | 0.01472 | -0.052 | 94.792
11.5 | 1.401 | 0.01582 | -0.053 | 88.551
12 | 1.399 | 0.01689 | -0.053 | 82.854
12.5 | 1.39 | 0.01826 | -0.053 | 76.11
13 | 1.375 | 0.0195 | -0.053 | 70.5
13.5 | 1.353 | 0.02112 | -0.054 | 64.07
14 | 1.325 | 0.02272 | -0.054 | 58.326
14.5 | 1.291 | 0.02518 | -0.054 | 51.271
15 | 1.253 | 0.02693 | -0.054 | 46.549
15.5 | 1.211 | 0.02952 | -0.055 | 41.035
16 | 1.165 | 0.03241 | -0.055 | 35.965
16.5 | 1.117 | 0.03555 | -0.055 | 31.429

## 124. Re 14M Mach 0.10 (2)
BIGFOIL.COM POLAR EXPORT
NACA63-513 a=0.2
NACA63-513 a=0.2 |  |  |  | Cl Max: | 1.7922 | at alpha= | 19.5 | deg
XFOIL ncrit=9 |  |  |  | L/D Max: | 166.433 | at alpha= | 4 | deg
Re: | 14000000 |  |  | Cd Min: | 0.0652 | at alpha= | 20 | deg
Mach: | 0.1 |  |  | Cl=0 at alpha= | -2.6991 | deg
|  |  |  | @ Cl=0.1, Cd= | 0.0052062
|  |  |  | @ Cl=0.4, Cd= | 0.00468
|  |  |  | @ Cl=0.6, Cd= | 0.0041111
alpha (deg) | Cl | Cd | Cm | Cl/Cd
-20 | -1.482 | 0.04741 | -0.0654 | -31.2592
-18.5 | -1.553 | 0.02705 | -0.0688 | -57.4122
-18 | -1.5693 | 0.02397 | -0.0632 | -65.4693
-17.5 | -1.5627 | 0.02263 | -0.0569 | -69.0544
-17 | -1.5396 | 0.02067 | -0.0534 | -74.4848
-16.5 | -1.5081 | 0.01888 | -0.0507 | -79.8782
-16 | -1.4691 | 0.01744 | -0.0487 | -84.2374
-15.5 | -1.4266 | 0.01612 | -0.047 | -88.4988
-15 | -1.38 | 0.01508 | -0.0457 | -91.5119
-14.5 | -1.3314 | 0.01415 | -0.0447 | -94.0919
-14 | -1.2808 | 0.01335 | -0.0438 | -95.9401
-13.5 | -1.229 | 0.01264 | -0.0431 | -97.231
-13 | -1.1763 | 0.01197 | -0.0425 | -98.2707
-12.5 | -1.1227 | 0.01138 | -0.042 | -98.6555
-11.5 | -1.0142 | 0.01018 | -0.0412 | -99.6267
-11 | -0.9595 | 0.00959 | -0.0409 | -100.0521
-10.5 | -0.9043 | 0.00904 | -0.0407 | -100.0332
-10 | -0.8482 | 0.00859 | -0.0406 | -98.7427
-9.5 | -0.7915 | 0.00822 | -0.0406 | -96.2895
-9 | -0.7351 | 0.00777 | -0.0405 | -94.6075
-8.5 | -0.678 | 0.00742 | -0.0406 | -91.3747
-8 | -0.6208 | 0.00704 | -0.0407 | -88.1818
-7.5 | -0.5632 | 0.00675 | -0.0409 | -83.437
-7 | -0.5052 | 0.00652 | -0.0411 | -77.4847
-6.5 | -0.4468 | 0.00633 | -0.0414 | -70.5845
-6 | -0.3884 | 0.00612 | -0.0417 | -63.4641
-4.5 | -0.2123 | 0.00571 | -0.043 | -37.1804
-4 | -0.1535 | 0.00557 | -0.0434 | -27.5583
-3.5 | -0.0946 | 0.00545 | -0.0439 | -17.3578
-3 | -0.0355 | 0.00537 | -0.0445 | -6.6108
-2.5 | 0.0235 | 0.0053 | -0.045 | 4.434
-2 | 0.0824 | 0.00523 | -0.0456 | 15.7553
-1.5 | 0.1415 | 0.00515 | -0.0461 | 27.4757
-1 | 0.2006 | 0.00509 | -0.0467 | 39.4106
-0.5 | 0.2595 | 0.00499 | -0.0473 | 52.004
0 | 0.3184 | 0.00487 | -0.048 | 65.3799
0.5 | 0.3772 | 0.00475 | -0.0487 | 79.4105
1 | 0.4358 | 0.00457 | -0.0494 | 95.3611
1.5 | 0.4936 | 0.00403 | -0.0502 | 122.4814
2 | 0.5521 | 0.00407 | -0.0509 | 135.6511
2.5 | 0.6104 | 0.00412 | -0.0515 | 148.1553
3 | 0.6683 | 0.00428 | -0.0521 | 156.1449
3.5 | 0.7262 | 0.00448 | -0.0527 | 162.0982
4 | 0.7839 | 0.00471 | -0.0533 | 166.4331
4.5 | 0.8395 | 0.00522 | -0.0537 | 160.8238
5 | 0.895 | 0.00569 | -0.054 | 157.2935
5.5 | 0.9493 | 0.00627 | -0.0542 | 151.4035
6 | 1.0038 | 0.00676 | -0.0543 | 148.4911
6.5 | 1.0576 | 0.00727 | -0.0544 | 145.4746
7 | 1.1107 | 0.00778 | -0.0543 | 142.7635
7.5 | 1.1637 | 0.00824 | -0.0542 | 141.2257
8 | 1.2167 | 0.00863 | -0.0541 | 140.9849
8.5 | 1.2682 | 0.00901 | -0.0538 | 140.7547
9 | 1.3185 | 0.00935 | -0.0532 | 141.016
9.5 | 1.3692 | 0.00986 | -0.0528 | 138.8641
10 | 1.4193 | 0.01034 | -0.0523 | 137.2631
10.5 | 1.4669 | 0.01093 | -0.0515 | 134.2086
11 | 1.5134 | 0.01149 | -0.0505 | 131.7145
11.5 | 1.5559 | 0.01218 | -0.0488 | 127.7422
12 | 1.5958 | 0.01287 | -0.0468 | 123.9938
12.5 | 1.617 | 0.01365 | -0.0415 | 118.4615
13 | 1.6337 | 0.01486 | -0.0364 | 109.9394
13.5 | 1.6565 | 0.01621 | -0.033 | 102.19
14 | 1.6762 | 0.01796 | -0.0297 | 93.3296
14.5 | 1.6957 | 0.01997 | -0.0269 | 84.9124
15 | 1.7163 | 0.02208 | -0.0247 | 77.731
15.5 | 1.7322 | 0.02469 | -0.0225 | 70.158
16 | 1.7425 | 0.02791 | -0.0205 | 62.4328
16.5 | 1.7592 | 0.03077 | -0.0191 | 57.1726
17 | 1.7646 | 0.03487 | -0.0178 | 50.6051
17.5 | 1.7747 | 0.03876 | -0.0171 | 45.7869
18 | 1.7818 | 0.04322 | -0.0167 | 41.2263
18.5 | 1.7874 | 0.04801 | -0.0167 | 37.2297
19 | 1.7921 | 0.05312 | -0.0171 | 33.7368
19.5 | 1.7922 | 0.05903 | -0.0181 | 30.3608
20 | 1.7922 | 0.0652 | -0.0194 | 27.4877

## 125. Re 14M Mach 0.25 (1)
BIGFOIL.COM POLAR EXPORT
NACA63-513 a=0.2
NACA63-513 a=0.2 |  |  |  | Cl Max: | 1.378 | at alpha= | 10.5 | deg
JavaFoil+Calcfoil stall+Eppler ext transition |  |  |  | L/D Max: | 137.931 | at alpha= | 6 | deg
Re: | 14000000 |  |  | Cd Min: | 0.0053 | at alpha= | 0.5 | deg
Mach: | 0.25 |  |  | Cl=0 at alpha= | -2.6475 | deg
|  |  |  | @ Cl=0.1, Cd= | 0.0060368
|  |  |  | @ Cl=0.4, Cd= | 0.0053251
|  |  |  | @ Cl=0.6, Cd= | 0.0057751
alpha (deg) | Cl | Cd | Cm | Cl/Cd
-13.5 | -0.383 | 0.09589 | -0.016 | -3.996
-13 | -0.421 | 0.08957 | -0.017 | -4.703
-12.5 | -0.454 | 0.08474 | -0.017 | -5.356
-12 | -0.481 | 0.0793 | -0.017 | -6.066
-11.5 | -0.503 | 0.07293 | -0.018 | -6.891
-11 | -0.518 | 0.0673 | -0.019 | -7.689
-10.5 | -0.526 | 0.06228 | -0.02 | -8.453
-10 | -0.529 | 0.05682 | -0.021 | -9.312
-9.5 | -0.526 | 0.05116 | -0.023 | -10.282
-9 | -0.522 | 0.04206 | -0.026 | -12.42
-8.5 | -0.603 | 0.00579 | -0.037 | -104.124
-8 | -0.572 | 0.00555 | -0.037 | -103.149
-7.5 | -0.536 | 0.00715 | -0.038 | -74.908
-7 | -0.493 | 0.00685 | -0.038 | -72.007
-6.5 | -0.446 | 0.0066 | -0.039 | -67.632
-6 | -0.395 | 0.00636 | -0.039 | -62.142
-5.5 | -0.341 | 0.00626 | -0.039 | -54.517
-5 | -0.284 | 0.0061 | -0.04 | -46.566
-4.5 | -0.225 | 0.00643 | -0.04 | -35.024
-4 | -0.165 | 0.00635 | -0.041 | -26.058
-3.5 | -0.105 | 0.00621 | -0.041 | -16.827
-3 | -0.043 | 0.00616 | -0.042 | -7.028
-2.5 | 0.018 | 0.0061 | -0.042 | 3.015
-2 | 0.08 | 0.00604 | -0.042 | 13.307
-1.5 | 0.142 | 0.00603 | -0.043 | 23.611
-1 | 0.205 | 0.00602 | -0.043 | 33.993
-0.5 | 0.267 | 0.00582 | -0.044 | 45.816
0 | 0.329 | 0.0057 | -0.044 | 57.68
0.5 | 0.391 | 0.0053 | -0.045 | 73.639
1 | 0.452 | 0.00547 | -0.045 | 82.729
1.5 | 0.514 | 0.00557 | -0.046 | 92.251
2 | 0.576 | 0.00572 | -0.046 | 100.566
2.5 | 0.637 | 0.00586 | -0.047 | 108.684
3 | 0.698 | 0.00602 | -0.047 | 115.986
3.5 | 0.76 | 0.00613 | -0.048 | 123.941
4 | 0.821 | 0.00638 | -0.048 | 128.7
4.5 | 0.881 | 0.0066 | -0.049 | 133.584
5 | 0.942 | 0.00711 | -0.049 | 132.349
5.5 | 0.998 | 0.0074 | -0.05 | 134.855
6 | 1.055 | 0.00765 | -0.05 | 137.931
6.5 | 1.109 | 0.00876 | -0.051 | 126.555
7 | 1.156 | 0.00983 | -0.051 | 117.595
7.5 | 1.203 | 0.01046 | -0.051 | 115.061
8 | 1.247 | 0.01102 | -0.051 | 113.162
8.5 | 1.286 | 0.01168 | -0.052 | 110.144
9 | 1.319 | 0.01244 | -0.052 | 106.043
9.5 | 1.347 | 0.01324 | -0.052 | 101.764
10 | 1.368 | 0.01414 | -0.053 | 96.762
10.5 | 1.378 | 0.01511 | -0.053 | 91.148
11 | 1.376 | 0.01628 | -0.053 | 84.498
11.5 | 1.362 | 0.01763 | -0.054 | 77.258
12 | 1.338 | 0.01917 | -0.054 | 69.815
12.5 | 1.303 | 0.02078 | -0.054 | 62.673
13 | 1.255 | 0.02291 | -0.054 | 54.775
13.5 | 1.196 | 0.02513 | -0.055 | 47.615
14 | 1.126 | 0.02853 | -0.055 | 39.456
14.5 | 1.048 | 0.03109 | -0.055 | 33.723
15 | 0.956 | 0.03763 | -0.054 | 25.409
15.5 | 0.864 | 0.04196 | -0.054 | 20.584

## 126. Re 14M Mach 0.25 (2)
BIGFOIL.COM POLAR EXPORT
NACA63-513 a=0.2
NACA63-513 a=0.2 |  |  |  | Cl Max: | 1.7386 | at alpha= | 18 | deg
XFOIL ncrit=9 |  |  |  | L/D Max: | 170.693 | at alpha= | 4 | deg
Re: | 14000000 |  |  | Cd Min: | 0.22231 | at alpha= | -19.5 | deg
Mach: | 0.25 |  |  | Cl=0 at alpha= | -2.7015 | deg
|  |  |  | @ Cl=0.1, Cd= | 0.0052439
|  |  |  | @ Cl=0.4, Cd= | 0.0047433
|  |  |  | @ Cl=0.6, Cd= | 0.0041031
alpha (deg) | Cl | Cd | Cm | Cl/Cd
-19.5 | -0.6798 | 0.22231 | 0.0491 | -3.0579
-18.5 | -0.6852 | 0.1931 | 0.034 | -3.5484
-18 | -0.6711 | 0.18524 | 0.0289 | -3.6229
-17.5 | -0.6731 | 0.17279 | 0.0215 | -3.8955
-17 | -0.6623 | 0.16426 | 0.0162 | -4.032
-16.5 | -1.1394 | 0.06191 | -0.0601 | -18.4041
-16 | -1.1931 | 0.04624 | -0.0735 | -25.8023
-15.5 | -1.2517 | 0.03549 | -0.079 | -35.2691
-15 | -1.2889 | 0.02961 | -0.0766 | -43.5292
-14.5 | -1.3226 | 0.02534 | -0.0684 | -52.1942
-14 | -1.3128 | 0.02115 | -0.0637 | -62.0709
-13.5 | -1.2807 | 0.01804 | -0.0601 | -70.9922
-13 | -1.2358 | 0.01582 | -0.0572 | -78.1163
-12.5 | -1.1841 | 0.01419 | -0.0549 | -83.4461
-12 | -1.1286 | 0.01291 | -0.0529 | -87.4206
-11.5 | -1.0709 | 0.01188 | -0.0512 | -90.1431
-11 | -1.0118 | 0.01104 | -0.0498 | -91.6486
-10.5 | -0.9519 | 0.01032 | -0.0486 | -92.2384
-10 | -0.8924 | 0.00955 | -0.0475 | -93.445
-9.5 | -0.8324 | 0.00888 | -0.0466 | -93.7387
-9 | -0.7717 | 0.00836 | -0.0459 | -92.3086
-8.5 | -0.7106 | 0.00794 | -0.0453 | -89.4962
-8 | -0.6499 | 0.00746 | -0.0449 | -87.118
-7.5 | -0.589 | 0.00705 | -0.0445 | -83.5461
-7 | -0.5278 | 0.00672 | -0.0444 | -78.5417
-6.5 | -0.4664 | 0.00647 | -0.0443 | -72.0866
-6 | -0.4048 | 0.00627 | -0.0443 | -64.5614
-5.5 | -0.3435 | 0.00605 | -0.0444 | -56.7769
-5 | -0.282 | 0.0059 | -0.0447 | -47.7966
-4.5 | -0.2205 | 0.00576 | -0.0449 | -38.2812
-4 | -0.1592 | 0.00563 | -0.0453 | -28.2771
-3.5 | -0.0979 | 0.0055 | -0.0456 | -17.8
-2.5 | 0.0247 | 0.00533 | -0.0466 | 4.6341
-2 | 0.0859 | 0.00526 | -0.0471 | 16.3308
-1.5 | 0.1471 | 0.00519 | -0.0477 | 28.343
-1 | 0.2082 | 0.00511 | -0.0483 | 40.7436
-0.5 | 0.2692 | 0.00503 | -0.0489 | 53.5189
0 | 0.3302 | 0.00491 | -0.0495 | 67.2505
0.5 | 0.391 | 0.00477 | -0.0502 | 81.9706
1 | 0.4516 | 0.00459 | -0.0509 | 98.3878
1.5 | 0.5113 | 0.00405 | -0.0517 | 126.2469
2 | 0.5721 | 0.00408 | -0.0524 | 140.2206
2.5 | 0.6325 | 0.00413 | -0.0531 | 153.1477
3 | 0.6926 | 0.0043 | -0.0537 | 161.0698
3.5 | 0.7526 | 0.00453 | -0.0542 | 166.1369
4 | 0.8125 | 0.00476 | -0.0548 | 170.6933
4.5 | 0.8704 | 0.00526 | -0.0551 | 165.4753
5.5 | 0.9837 | 0.00642 | -0.0552 | 153.2243
6 | 1.0397 | 0.00699 | -0.0551 | 148.7411
6.5 | 1.0953 | 0.00753 | -0.0549 | 145.4582
7 | 1.1498 | 0.00813 | -0.0544 | 141.4268
7.5 | 1.2047 | 0.00861 | -0.054 | 139.9187
8 | 1.2593 | 0.00905 | -0.0534 | 139.1492
8.5 | 1.312 | 0.00948 | -0.0524 | 138.3966
9 | 1.3642 | 0.00988 | -0.0513 | 138.0769
9.5 | 1.4159 | 0.01045 | -0.0502 | 135.4928
10 | 1.4649 | 0.01109 | -0.0487 | 132.092
10.5 | 1.5118 | 0.01174 | -0.0468 | 128.7734
11 | 1.5516 | 0.01255 | -0.0438 | 123.6335
11.5 | 1.5698 | 0.01344 | -0.0372 | 116.8006
12 | 1.5912 | 0.01479 | -0.0323 | 107.5862
12.5 | 1.6152 | 0.01639 | -0.0285 | 98.5479
13 | 1.6366 | 0.01841 | -0.025 | 88.8973
13.5 | 1.6569 | 0.02075 | -0.0219 | 79.8506
14 | 1.6762 | 0.02336 | -0.0192 | 71.7551
14.5 | 1.6926 | 0.02641 | -0.0168 | 64.0894
15 | 1.7075 | 0.02974 | -0.0148 | 57.4143
15.5 | 1.7144 | 0.03396 | -0.013 | 50.4829
16 | 1.7227 | 0.03841 | -0.0119 | 44.8503
16.5 | 1.7326 | 0.04292 | -0.0111 | 40.3681
17 | 1.7364 | 0.04831 | -0.0109 | 35.9429
17.5 | 1.7374 | 0.05427 | -0.0111 | 32.014
18 | 1.7386 | 0.06054 | -0.0119 | 28.7182
18.5 | 1.7322 | 0.068 | -0.0135 | 25.4735
19 | 1.7248 | 0.07592 | -0.0157 | 22.7187
19.5 | 1.7164 | 0.08429 | -0.0185 | 20.363
20 | 1.703 | 0.09378 | -0.0223 | 18.1595

## 127. Re 14M Mach 0.50 (1)
BIGFOIL.COM POLAR EXPORT
NACA63-513 a=0.2
NACA63-513 a=0.2 |  |  |  | Cl Max: | 1.312 | at alpha= | 8 | deg
JavaFoil+Calcfoil stall+Eppler ext transition |  |  |  | L/D Max: | 135.876 | at alpha= | 4.5 | deg
Re: | 14000000 |  |  | Cd Min: | 0.00552 | at alpha= | 0.5 | deg
Mach: | 0.5 |  |  | Cl=0 at alpha= | -2.6471 | deg
|  |  |  | @ Cl=0.1, Cd= | 0.0062271
|  |  |  | @ Cl=0.4, Cd= | 0.0057391
|  |  |  | @ Cl=0.6, Cd= | 0.0059829
alpha (deg) | Cl | Cd | Cm | Cl/Cd
-20 | -0.97 | 0.17379 | -0.02 | -5.579
-19.5 | -0.942 | 0.16054 | -0.02 | -5.868
-19 | -0.917 | 0.14317 | -0.021 | -6.408
-18.5 | -0.89 | 0.13607 | -0.021 | -6.539
-18 | -0.861 | 0.1309 | -0.02 | -6.576
-17.5 | -0.832 | 0.12745 | -0.02 | -6.529
-17 | -0.805 | 0.11776 | -0.021 | -6.835
-16.5 | -0.778 | 0.11104 | -0.021 | -7.004
-16 | -0.749 | 0.11215 | -0.021 | -6.679
-15.5 | -0.721 | 0.10616 | -0.021 | -6.787
-15 | -0.694 | 0.09934 | -0.021 | -6.982
-14.5 | -0.669 | 0.08945 | -0.022 | -7.474
-14 | -0.643 | 0.08215 | -0.023 | -7.826
-13.5 | -0.608 | 0.08904 | -0.021 | -6.824
-13 | -0.579 | 0.0901 | -0.02 | -6.422
-12.5 | -0.551 | 0.08348 | -0.021 | -6.604
-12 | -0.525 | 0.07436 | -0.022 | -7.061
-11.5 | -0.5 | 0.06678 | -0.023 | -7.484
-11 | -0.511 | 0.03227 | -0.033 | -15.823
-10.5 | -0.529 | 0.01151 | -0.039 | -45.934
-10 | -0.41 | 0.06616 | -0.02 | -6.203
-9.5 | -0.382 | 0.06095 | -0.02 | -6.275
-9 | -0.355 | 0.05531 | -0.022 | -6.422
-8.5 | -0.329 | 0.04952 | -0.024 | -6.649
-8 | -0.306 | 0.04115 | -0.028 | -7.44
-7.5 | -0.27 | 0.05046 | -0.02 | -5.357
-7 | -0.242 | 0.04641 | -0.021 | -5.225
-6.5 | -0.316 | 0.04257 | -0.022 | -7.42
-6 | -0.4 | 0.00721 | -0.044 | -55.408
-5.5 | -0.362 | 0.00674 | -0.044 | -53.753
-5 | -0.308 | 0.00648 | -0.045 | -47.482
-4.5 | -0.247 | 0.00629 | -0.045 | -39.275
-4 | -0.183 | 0.00665 | -0.045 | -27.463
-3.5 | -0.116 | 0.00653 | -0.046 | -17.771
-3 | -0.048 | 0.00642 | -0.046 | -7.499
-2.5 | 0.02 | 0.00629 | -0.047 | 3.258
-2 | 0.09 | 0.00623 | -0.047 | 14.383
-1.5 | 0.159 | 0.00621 | -0.048 | 25.635
-1 | 0.229 | 0.0062 | -0.049 | 36.866
-0.5 | 0.298 | 0.00606 | -0.049 | 49.174
0 | 0.367 | 0.00594 | -0.05 | 61.866
0.5 | 0.436 | 0.00552 | -0.05 | 79.084
1 | 0.505 | 0.00572 | -0.051 | 88.29
1.5 | 0.574 | 0.0059 | -0.051 | 97.295
2 | 0.643 | 0.00612 | -0.052 | 105.01
2.5 | 0.711 | 0.00635 | -0.052 | 111.994
3 | 0.78 | 0.00653 | -0.053 | 119.392
3.5 | 0.848 | 0.00676 | -0.053 | 125.3
4 | 0.915 | 0.00685 | -0.054 | 133.545
4.5 | 0.981 | 0.00722 | -0.054 | 135.876
5 | 1.043 | 0.0082 | -0.055 | 127.164
5.5 | 1.1 | 0.00915 | -0.055 | 120.254
6 | 1.155 | 0.01004 | -0.055 | 115.069
6.5 | 1.204 | 0.0117 | -0.055 | 102.866
7 | 1.249 | 0.01272 | -0.056 | 98.14
7.5 | 1.286 | 0.01373 | -0.056 | 93.654
8 | 1.312 | 0.01495 | -0.056 | 87.766
8.5 | 1.312 | 0.0164 | -0.057 | 79.977
9 | 1.262 | 0.01828 | -0.057 | 69.023
9.5 | 1.001 | 0.02144 | -0.057 | 46.702
10 | 0.814 | 0.02271 | -0.057 | 35.821
10.5 | 0.837 | 0.02697 | -0.057 | 31.013
11 | 0.87 | 0.02624 | -0.058 | 33.151
11.5 | 0.894 | 0.03008 | -0.058 | 29.713
12 | 0.926 | 0.0296 | -0.059 | 31.281
12.5 | 0.949 | 0.03407 | -0.059 | 27.857
13 | 0.967 | 0.04115 | -0.058 | 23.49

## 128. Re 14M Mach 0.50 (2)
BIGFOIL.COM POLAR EXPORT
NACA63-513 a=0.2
NACA63-513 a=0.2 |  |  |  | Cl Max: | 1.5726 | at alpha= | 11 | deg
XFOIL ncrit=9 |  |  |  | L/D Max: | 185.462 | at alpha= | 4 | deg
Re: | 14000000 |  |  | Cd Min: | 0.04057 | at alpha= | 12 | deg
Mach: | 0.5 |  |  | Cl=0 at alpha= | -99 | deg
|  |  |  | @ Cl=0.1, Cd= | 0.00506
|  |  |  | @ Cl=0.4, Cd= | 0.0050326
|  |  |  | @ Cl=0.6, Cd= | 0.0041841
alpha (deg) | Cl | Cd | Cm | Cl/Cd
0 | 0.384 | 0.00506 | -0.0564 | 75.8893
0.5 | 0.454 | 0.00494 | -0.0571 | 91.9028
1 | 0.5234 | 0.00455 | -0.0579 | 115.033
1.5 | 0.5928 | 0.00418 | -0.0587 | 141.8182
2 | 0.6635 | 0.00422 | -0.0594 | 157.2275
2.5 | 0.7341 | 0.00426 | -0.0601 | 172.3239
3 | 0.8041 | 0.00447 | -0.0605 | 179.8881
3.5 | 0.8739 | 0.00478 | -0.0608 | 182.8243
4 | 0.944 | 0.00509 | -0.0609 | 185.4617
4.5 | 1.013 | 0.00551 | -0.0608 | 183.8475
5 | 1.0774 | 0.00629 | -0.0599 | 171.2878
6 | 1.1989 | 0.00808 | -0.0564 | 148.3787
6.5 | 1.2552 | 0.00904 | -0.0536 | 138.8496
7 | 1.3108 | 0.00986 | -0.0504 | 132.9412
7.5 | 1.3649 | 0.01058 | -0.0466 | 129.0076
8 | 1.3938 | 0.01133 | -0.0387 | 123.0185
8.5 | 1.4283 | 0.01259 | -0.033 | 113.4472
9 | 1.4626 | 0.01439 | -0.0278 | 101.64
9.5 | 1.4995 | 0.01642 | -0.0234 | 91.3216
10 | 1.532 | 0.01897 | -0.0191 | 80.7591
10.5 | 1.5597 | 0.02204 | -0.0148 | 70.7668
11 | 1.5726 | 0.02632 | -0.0104 | 59.7492
11.5 | 1.5592 | 0.03268 | -0.0065 | 47.7111
12 | 1.5327 | 0.04057 | -0.0041 | 37.7791

## 129. Re 16M Mach 0.00 (1)
BIGFOIL.COM POLAR EXPORT
NACA63-513 a=0.2
NACA63-513 a=0.2 |  |  |  | Cl Max: | 1.408 | at alpha= | 12 | deg
JavaFoil+Calcfoil stall+Eppler ext transition |  |  |  | L/D Max: | 141.41 | at alpha= | 6.5 | deg
Re: | 16000000 |  |  | Cd Min: | 0.00511 | at alpha= | -6 | deg
Mach: | 0 |  |  | Cl=0 at alpha= | -2.65 | deg
|  |  |  | @ Cl=0.1, Cd= | 0.0059427
|  |  |  | @ Cl=0.4, Cd= | 0.005323
|  |  |  | @ Cl=0.6, Cd= | 0.0057054
alpha (deg) | Cl | Cd | Cm | Cl/Cd
-15 | -0.59 | 0.09905 | -0.017 | -5.952
-14.5 | -0.6 | 0.09325 | -0.018 | -6.439
-14 | -0.608 | 0.09063 | -0.017 | -6.708
-13.5 | -0.615 | 0.08398 | -0.018 | -7.324
-13 | -0.62 | 0.07876 | -0.019 | -7.867
-12.5 | -0.624 | 0.07099 | -0.02 | -8.789
-12 | -0.624 | 0.06476 | -0.021 | -9.642
-11.5 | -0.619 | 0.06158 | -0.021 | -10.045
-11 | -0.697 | 0.01561 | -0.032 | -44.663
-10.5 | -0.684 | 0.01459 | -0.032 | -46.876
-10 | -0.705 | 0.00847 | -0.035 | -83.26
-9.5 | -0.679 | 0.00794 | -0.035 | -85.624
-9 | -0.649 | 0.0057 | -0.035 | -113.976
-8.5 | -0.615 | 0.00543 | -0.036 | -113.296
-8 | -0.576 | 0.00533 | -0.036 | -108.06
-7.5 | -0.533 | 0.00542 | -0.037 | -98.365
-7 | -0.487 | 0.0053 | -0.037 | -91.925
-6.5 | -0.438 | 0.00521 | -0.037 | -84.182
-6 | -0.386 | 0.00511 | -0.038 | -75.558
-5.5 | -0.332 | 0.00603 | -0.038 | -55.12
-5 | -0.276 | 0.00594 | -0.039 | -46.519
-4.5 | -0.219 | 0.00627 | -0.039 | -34.913
-4 | -0.16 | 0.00619 | -0.039 | -25.94
-3.5 | -0.101 | 0.0061 | -0.04 | -16.619
-3 | -0.042 | 0.00602 | -0.04 | -6.965
-2.5 | 0.018 | 0.00597 | -0.041 | 2.986
-2 | 0.078 | 0.00595 | -0.041 | 13.08
-1.5 | 0.138 | 0.00593 | -0.042 | 23.282
-1 | 0.198 | 0.00593 | -0.042 | 33.414
-0.5 | 0.258 | 0.0058 | -0.042 | 44.561
0 | 0.318 | 0.00569 | -0.043 | 55.937
0.5 | 0.378 | 0.00529 | -0.043 | 71.475
1 | 0.438 | 0.00538 | -0.044 | 81.421
1.5 | 0.498 | 0.00552 | -0.044 | 90.257
2 | 0.558 | 0.00562 | -0.045 | 99.27
2.5 | 0.617 | 0.00574 | -0.045 | 107.464
3 | 0.677 | 0.00585 | -0.046 | 115.741
3.5 | 0.736 | 0.00602 | -0.046 | 122.291
4 | 0.795 | 0.00616 | -0.047 | 128.987
4.5 | 0.854 | 0.0065 | -0.047 | 131.435
5 | 0.912 | 0.00697 | -0.048 | 130.83
5.5 | 0.968 | 0.00712 | -0.048 | 135.952
6 | 1.024 | 0.00756 | -0.049 | 135.513
6.5 | 1.078 | 0.00762 | -0.049 | 141.41
7 | 1.129 | 0.00915 | -0.049 | 123.358
7.5 | 1.177 | 0.00964 | -0.05 | 122.068
8 | 1.222 | 0.0101 | -0.05 | 121.017
8.5 | 1.264 | 0.01059 | -0.05 | 119.359
9 | 1.301 | 0.01118 | -0.051 | 116.335
9.5 | 1.334 | 0.01182 | -0.051 | 112.939
10 | 1.364 | 0.01249 | -0.052 | 109.15
10.5 | 1.385 | 0.01321 | -0.052 | 104.796
11 | 1.399 | 0.0141 | -0.052 | 99.253
11.5 | 1.406 | 0.01511 | -0.052 | 93.093
12 | 1.408 | 0.01615 | -0.053 | 87.152
12.5 | 1.402 | 0.01737 | -0.053 | 80.692
13 | 1.391 | 0.01852 | -0.053 | 75.103
13.5 | 1.373 | 0.02003 | -0.054 | 68.543
14 | 1.35 | 0.02148 | -0.054 | 62.876
14.5 | 1.321 | 0.02373 | -0.054 | 55.668
15 | 1.289 | 0.02534 | -0.054 | 50.854
15.5 | 1.252 | 0.02759 | -0.055 | 45.378
16 | 1.212 | 0.03 | -0.055 | 40.418
16.5 | 1.17 | 0.03289 | -0.055 | 35.569
17 | 1.125 | 0.03628 | -0.055 | 31.011

## 130. Re 16M Mach 0.00 (2)
BIGFOIL.COM POLAR EXPORT
NACA63-513 a=0.2
NACA63-513 a=0.2 |  |  |  | Cl Max: | 1.8218 | at alpha= | 20 | deg
XFOIL ncrit=9 |  |  |  | L/D Max: | 165.329 | at alpha= | 4 | deg
Re: | 16000000 |  |  | Cd Min: | 0.05852 | at alpha= | 20 | deg
Mach: | 0 |  |  | Cl=0 at alpha= | -2.6959 | deg
|  |  |  | @ Cl=0.1, Cd= | 0.0051144
|  |  |  | @ Cl=0.4, Cd= | 0.0046626
|  |  |  | @ Cl=0.6, Cd= | 0.004151
alpha (deg) | Cl | Cd | Cm | Cl/Cd
-20 | -1.6166 | 0.0307 | -0.0679 | -52.658
-19.5 | -1.6192 | 0.02702 | -0.0662 | -59.926
-19 | -1.6164 | 0.02437 | -0.0632 | -66.3275
-18.5 | -1.6193 | 0.02258 | -0.0572 | -71.7139
-18 | -1.6122 | 0.02081 | -0.0514 | -77.4724
-17.5 | -1.5777 | 0.0197 | -0.0492 | -80.0863
-17 | -1.5456 | 0.01806 | -0.0468 | -85.5814
-16.5 | -1.5073 | 0.01669 | -0.0451 | -90.3116
-16 | -1.4643 | 0.01559 | -0.0438 | -93.9256
-15.5 | -1.4186 | 0.01464 | -0.0428 | -96.8989
-15 | -1.3706 | 0.01384 | -0.042 | -99.0318
-14.5 | -1.3212 | 0.01312 | -0.0413 | -100.7012
-14 | -1.2705 | 0.01246 | -0.0408 | -101.9663
-13.5 | -1.2189 | 0.01186 | -0.0404 | -102.774
-13 | -1.1665 | 0.01129 | -0.0401 | -103.3215
-12.5 | -1.1134 | 0.01076 | -0.0398 | -103.4758
-12 | -1.0598 | 0.01025 | -0.0396 | -103.3951
-11.5 | -1.006 | 0.00971 | -0.0395 | -103.6045
-11 | -0.9518 | 0.00918 | -0.0394 | -103.6819
-10.5 | -0.8971 | 0.00868 | -0.0393 | -103.3525
-10 | -0.8416 | 0.00828 | -0.0393 | -101.6425
-9.5 | -0.7855 | 0.00794 | -0.0394 | -98.9295
-9 | -0.7296 | 0.00752 | -0.0395 | -97.0213
-8.5 | -0.673 | 0.0072 | -0.0397 | -93.4722
-8 | -0.6164 | 0.00686 | -0.0399 | -89.8542
-7.5 | -0.5593 | 0.00659 | -0.0402 | -84.871
-7 | -0.5018 | 0.00635 | -0.0405 | -79.0236
-6.5 | -0.444 | 0.00618 | -0.0409 | -71.8447
-6 | -0.386 | 0.00599 | -0.0412 | -64.4407
-5.5 | -0.328 | 0.00581 | -0.0417 | -56.4544
-5 | -0.2697 | 0.0057 | -0.0421 | -47.3158
-4.5 | -0.2112 | 0.00559 | -0.0426 | -37.7818
-4 | -0.1528 | 0.00546 | -0.0431 | -27.9853
-3.5 | -0.0943 | 0.00535 | -0.0436 | -17.6262
-3 | -0.0357 | 0.00528 | -0.0441 | -6.7614
-2.5 | 0.023 | 0.00521 | -0.0447 | 4.4146
-2 | 0.0817 | 0.00513 | -0.0453 | 15.9259
-1.5 | 0.1403 | 0.00508 | -0.0459 | 27.6181
-1 | 0.1991 | 0.005 | -0.0465 | 39.82
-0.5 | 0.2577 | 0.00492 | -0.0471 | 52.378
0 | 0.3163 | 0.00483 | -0.0477 | 65.4865
0.5 | 0.3748 | 0.00471 | -0.0484 | 79.5754
1 | 0.4333 | 0.0046 | -0.0491 | 94.1957
1.5 | 0.4906 | 0.00408 | -0.0499 | 120.2451
2 | 0.5486 | 0.00408 | -0.0506 | 134.4608
2.5 | 0.6065 | 0.00416 | -0.0512 | 145.7933
3 | 0.6639 | 0.00432 | -0.0519 | 153.6806
3.5 | 0.7214 | 0.00448 | -0.0525 | 161.0268
4 | 0.7787 | 0.00471 | -0.0531 | 165.3291
5 | 0.8889 | 0.00574 | -0.0538 | 154.8606
5.5 | 0.9432 | 0.00626 | -0.054 | 150.6709
6 | 0.9979 | 0.00667 | -0.0543 | 149.6102
6.5 | 1.0514 | 0.00717 | -0.0544 | 146.6388
7 | 1.1045 | 0.00766 | -0.0544 | 144.1906
7.5 | 1.1578 | 0.00806 | -0.0545 | 143.6476
8 | 1.2107 | 0.00845 | -0.0545 | 143.2781
8.5 | 1.2628 | 0.00881 | -0.0544 | 143.3371
9 | 1.3131 | 0.00915 | -0.0539 | 143.5082
9.5 | 1.3631 | 0.00954 | -0.0535 | 142.8826
10 | 1.4135 | 0.01 | -0.0532 | 141.35
10.5 | 1.4616 | 0.01055 | -0.0526 | 138.5403
11 | 1.5088 | 0.01108 | -0.0519 | 136.1733
11.5 | 1.5528 | 0.01172 | -0.0507 | 132.4915
12 | 1.5952 | 0.01233 | -0.0493 | 129.3755
12.5 | 1.632 | 0.01307 | -0.047 | 124.8661
13 | 1.6457 | 0.01396 | -0.0407 | 117.8868
13.5 | 1.6667 | 0.01508 | -0.0366 | 110.5239
14 | 1.686 | 0.01659 | -0.033 | 101.6275
14.5 | 1.7063 | 0.01832 | -0.03 | 93.1386
15 | 1.7278 | 0.02015 | -0.0276 | 85.7469
15.5 | 1.7447 | 0.02246 | -0.0253 | 77.6803
16 | 1.7565 | 0.02534 | -0.023 | 69.3173
16.5 | 1.7764 | 0.02773 | -0.0216 | 64.0606
17 | 1.7835 | 0.03133 | -0.0199 | 56.9263
17.5 | 1.7946 | 0.03485 | -0.0189 | 51.495
18 | 1.8037 | 0.03876 | -0.0183 | 46.5351
18.5 | 1.8116 | 0.04302 | -0.018 | 42.1106
19 | 1.817 | 0.04772 | -0.018 | 38.0763
19.5 | 1.821 | 0.05283 | -0.0185 | 34.4691
20 | 1.8218 | 0.05852 | -0.0194 | 31.1312

## 131. Re 16M Mach 0.10 (1)
BIGFOIL.COM POLAR EXPORT
NACA63-513 a=0.2
NACA63-513 a=0.2 |  |  |  | Cl Max: | 1.402 | at alpha= | 11.5 | deg
JavaFoil+Calcfoil stall+Eppler ext transition |  |  |  | L/D Max: | 141.368 | at alpha= | 6.5 | deg
Re: | 16000000 |  |  | Cd Min: | 0.00512 | at alpha= | -6 | deg
Mach: | 0.1 |  |  | Cl=0 at alpha= | -2.65 | deg
|  |  |  | @ Cl=0.1, Cd= | 0.0059428
|  |  |  | @ Cl=0.4, Cd= | 0.00533
|  |  |  | @ Cl=0.6, Cd= | 0.0057067
alpha (deg) | Cl | Cd | Cm | Cl/Cd
-15 | -0.556 | 0.101 | -0.017 | -5.508
-14.5 | -0.57 | 0.09519 | -0.017 | -5.992
-14 | -0.583 | 0.08913 | -0.018 | -6.537
-13.5 | -0.591 | 0.0865 | -0.018 | -6.834
-13 | -0.599 | 0.0803 | -0.018 | -7.461
-12.5 | -0.606 | 0.0728 | -0.02 | -8.321
-12 | -0.606 | 0.06967 | -0.02 | -8.694
-11.5 | -0.605 | 0.06369 | -0.021 | -9.501
-11 | -0.615 | 0.04845 | -0.025 | -12.684
-10.5 | -0.6 | 0.04786 | -0.024 | -12.543
-10 | -0.693 | 0.00929 | -0.035 | -74.589
-9.5 | -0.676 | 0.00578 | -0.035 | -116.842
-9 | -0.647 | 0.00572 | -0.036 | -113.086
-8.5 | -0.614 | 0.0057 | -0.036 | -107.784
-8 | -0.576 | 0.00536 | -0.036 | -107.58
-7.5 | -0.534 | 0.00544 | -0.037 | -98.234
-7 | -0.489 | 0.00533 | -0.037 | -91.723
-6.5 | -0.44 | 0.00522 | -0.038 | -84.291
-6 | -0.388 | 0.00512 | -0.038 | -75.727
-5.5 | -0.334 | 0.00607 | -0.038 | -54.957
-5 | -0.277 | 0.00595 | -0.039 | -46.646
-4.5 | -0.22 | 0.00627 | -0.039 | -35.028
-4 | -0.161 | 0.0062 | -0.04 | -26.013
-3.5 | -0.102 | 0.00611 | -0.04 | -16.677
-3 | -0.042 | 0.00603 | -0.04 | -6.991
-2.5 | 0.018 | 0.00597 | -0.041 | 2.998
-2 | 0.078 | 0.00595 | -0.041 | 13.137
-1.5 | 0.139 | 0.00593 | -0.042 | 23.388
-1 | 0.199 | 0.00594 | -0.042 | 33.568
-0.5 | 0.26 | 0.0058 | -0.043 | 44.777
0 | 0.32 | 0.00572 | -0.043 | 55.902
0.5 | 0.38 | 0.00529 | -0.044 | 71.832
1 | 0.44 | 0.00541 | -0.044 | 81.343
1.5 | 0.5 | 0.00552 | -0.045 | 90.71
2 | 0.56 | 0.00564 | -0.045 | 99.346
2.5 | 0.62 | 0.00574 | -0.045 | 108.014
3 | 0.68 | 0.00584 | -0.046 | 116.353
3.5 | 0.739 | 0.00602 | -0.046 | 122.933
4 | 0.799 | 0.00619 | -0.047 | 128.986
4.5 | 0.858 | 0.00655 | -0.047 | 131.05
5 | 0.917 | 0.00704 | -0.048 | 130.202
5.5 | 0.973 | 0.00719 | -0.048 | 135.264
6 | 1.029 | 0.00762 | -0.049 | 134.922
6.5 | 1.083 | 0.00766 | -0.049 | 141.368
7 | 1.133 | 0.00921 | -0.05 | 122.995
7.5 | 1.181 | 0.00972 | -0.05 | 121.538
8 | 1.227 | 0.0102 | -0.05 | 120.292
8.5 | 1.268 | 0.01071 | -0.051 | 118.432
9 | 1.304 | 0.01131 | -0.051 | 115.317
9.5 | 1.337 | 0.01198 | -0.051 | 111.573
10 | 1.366 | 0.01266 | -0.052 | 107.843
10.5 | 1.385 | 0.01342 | -0.052 | 103.216
11 | 1.397 | 0.01433 | -0.052 | 97.525
11.5 | 1.402 | 0.0155 | -0.053 | 90.472
12 | 1.401 | 0.01643 | -0.053 | 85.289
12.5 | 1.392 | 0.01775 | -0.053 | 78.432
13 | 1.377 | 0.01895 | -0.054 | 72.647
13.5 | 1.355 | 0.02052 | -0.054 | 66.037
14 | 1.327 | 0.02225 | -0.054 | 59.63
14.5 | 1.292 | 0.02462 | -0.054 | 52.487
15 | 1.255 | 0.02631 | -0.055 | 47.715
15.5 | 1.213 | 0.02865 | -0.055 | 42.339
16 | 1.167 | 0.03138 | -0.055 | 37.194
16.5 | 1.119 | 0.03463 | -0.055 | 32.314

## 132. Re 16M Mach 0.10 (2)
BIGFOIL.COM POLAR EXPORT
NACA63-513 a=0.2
NACA63-513 a=0.2 |  |  |  | Cl Max: | 1.8106 | at alpha= | 19.5 | deg
XFOIL ncrit=9 |  |  |  | L/D Max: | 166.081 | at alpha= | 4 | deg
Re: | 16000000 |  |  | Cd Min: | 0.06299 | at alpha= | 20 | deg
Mach: | 0.1 |  |  | Cl=0 at alpha= | -2.6963 | deg
|  |  |  | @ Cl=0.1, Cd= | 0.005115
|  |  |  | @ Cl=0.4, Cd= | 0.0046737
|  |  |  | @ Cl=0.6, Cd= | 0.0041457
alpha (deg) | Cl | Cd | Cm | Cl/Cd
-18 | -1.5851 | 0.02337 | -0.0617 | -67.8263
-17 | -1.5457 | 0.02026 | -0.0529 | -76.2932
-16.5 | -1.5131 | 0.01849 | -0.0503 | -81.8334
-16 | -1.4734 | 0.01707 | -0.0483 | -86.3152
-15.5 | -1.4305 | 0.01576 | -0.0467 | -90.7678
-15 | -1.3838 | 0.01469 | -0.0454 | -94.2001
-14.5 | -1.3352 | 0.01373 | -0.0443 | -97.2469
-14 | -1.2843 | 0.01294 | -0.0435 | -99.2504
-13.5 | -1.2322 | 0.01225 | -0.0428 | -100.5878
-13 | -1.1791 | 0.01162 | -0.0422 | -101.4716
-12.5 | -1.1252 | 0.01104 | -0.0418 | -101.9203
-12 | -1.0708 | 0.01049 | -0.0414 | -102.0782
-11.5 | -1.0158 | 0.00998 | -0.0411 | -101.7836
-11 | -0.9608 | 0.00942 | -0.0408 | -101.9958
-10.5 | -0.9054 | 0.00887 | -0.0406 | -102.0744
-10 | -0.8494 | 0.0084 | -0.0404 | -101.119
-9.5 | -0.7927 | 0.00804 | -0.0404 | -98.5945
-9 | -0.7359 | 0.00764 | -0.0404 | -96.322
-8.5 | -0.6789 | 0.00726 | -0.0405 | -93.5124
-8 | -0.6215 | 0.00692 | -0.0406 | -89.8121
-7.5 | -0.5638 | 0.00665 | -0.0408 | -84.782
-7 | -0.5058 | 0.00638 | -0.041 | -79.279
-6.5 | -0.4474 | 0.0062 | -0.0414 | -72.1613
-6 | -0.3889 | 0.00602 | -0.0417 | -64.6013
-5.5 | -0.3304 | 0.00583 | -0.0421 | -56.6724
-5 | -0.2716 | 0.00571 | -0.0425 | -47.5657
-4 | -0.1538 | 0.00547 | -0.0434 | -28.117
-3.5 | -0.0949 | 0.00536 | -0.0439 | -17.7052
-3 | -0.0359 | 0.00529 | -0.0444 | -6.7864
-2.5 | 0.0232 | 0.00522 | -0.045 | 4.4444
-2 | 0.0823 | 0.00513 | -0.0455 | 16.0429
-1.5 | 0.1413 | 0.00508 | -0.0461 | 27.815
-1 | 0.2005 | 0.00501 | -0.0467 | 40.02
-0.5 | 0.2595 | 0.00492 | -0.0474 | 52.7439
0 | 0.3184 | 0.00483 | -0.048 | 65.9213
0.5 | 0.3773 | 0.00472 | -0.0487 | 79.9364
1 | 0.4361 | 0.0046 | -0.0493 | 94.8043
1.5 | 0.4938 | 0.00407 | -0.0502 | 121.3268
2 | 0.5522 | 0.00408 | -0.0509 | 135.3431
2.5 | 0.6104 | 0.00416 | -0.0515 | 146.7308
3 | 0.6682 | 0.00432 | -0.0521 | 154.6759
3.5 | 0.7262 | 0.00449 | -0.0527 | 161.7372
4 | 0.7839 | 0.00472 | -0.0533 | 166.0805
4.5 | 0.8394 | 0.00525 | -0.0537 | 159.8857
5 | 0.8947 | 0.00575 | -0.054 | 155.6
5.5 | 0.9494 | 0.00628 | -0.0542 | 151.1783
6 | 1.0044 | 0.00671 | -0.0544 | 149.687
6.5 | 1.0582 | 0.00723 | -0.0545 | 146.3624
7 | 1.1117 | 0.00771 | -0.0545 | 144.1894
7.5 | 1.1653 | 0.00813 | -0.0545 | 143.3333
8 | 1.2185 | 0.00852 | -0.0544 | 143.0164
8.5 | 1.271 | 0.00889 | -0.0542 | 142.9696
9 | 1.3215 | 0.00923 | -0.0537 | 143.1744
9.5 | 1.372 | 0.00964 | -0.0532 | 142.3237
10 | 1.4225 | 0.01012 | -0.0527 | 140.5632
10.5 | 1.4708 | 0.01068 | -0.052 | 137.7154
11 | 1.5176 | 0.01124 | -0.0511 | 135.0178
11.5 | 1.5612 | 0.0119 | -0.0496 | 131.1933
12 | 1.6027 | 0.01255 | -0.0478 | 127.7052
12.5 | 1.6286 | 0.01334 | -0.0433 | 122.084
13 | 1.645 | 0.01438 | -0.0378 | 114.395
13.5 | 1.6665 | 0.01569 | -0.034 | 106.2141
14 | 1.6852 | 0.01741 | -0.0305 | 96.7949
14.5 | 1.7067 | 0.01923 | -0.0278 | 88.752
15 | 1.7279 | 0.02123 | -0.0254 | 81.3895
15.5 | 1.7418 | 0.02392 | -0.023 | 72.8177
16 | 1.7535 | 0.02697 | -0.0209 | 65.0167
16.5 | 1.7708 | 0.02973 | -0.0194 | 59.5627
17 | 1.7803 | 0.03335 | -0.0181 | 53.3823
17.5 | 1.79 | 0.03721 | -0.0172 | 48.1053
18 | 1.7978 | 0.04149 | -0.0167 | 43.3309
18.5 | 1.8047 | 0.04604 | -0.0166 | 39.1985
19 | 1.8067 | 0.05137 | -0.0169 | 35.1703
19.5 | 1.8106 | 0.05671 | -0.0176 | 31.9273
20 | 1.8091 | 0.06299 | -0.0188 | 28.7204

## 133. Re 16M Mach 0.25 (1)
BIGFOIL.COM POLAR EXPORT
NACA63-513 a=0.2
NACA63-513 a=0.2 |  |  |  | Cl Max: | 1.379 | at alpha= | 10.5 | deg
JavaFoil+Calcfoil stall+Eppler ext transition |  |  |  | L/D Max: | 144.949 | at alpha= | 6.5 | deg
Re: | 16000000 |  |  | Cd Min: | 0.00517 | at alpha= | -6 | deg
Mach: | 0.25 |  |  | Cl=0 at alpha= | -2.6475 | deg
|  |  |  | @ Cl=0.1, Cd= | 0.0059932
|  |  |  | @ Cl=0.4, Cd= | 0.0053748
|  |  |  | @ Cl=0.6, Cd= | 0.0057472
alpha (deg) | Cl | Cd | Cm | Cl/Cd
-13.5 | -0.383 | 0.09583 | -0.016 | -4
-13 | -0.421 | 0.08812 | -0.017 | -4.782
-12.5 | -0.454 | 0.08342 | -0.017 | -5.445
-12 | -0.481 | 0.07743 | -0.018 | -6.217
-11.5 | -0.503 | 0.07195 | -0.018 | -6.986
-11 | -0.518 | 0.06705 | -0.019 | -7.723
-10.5 | -0.527 | 0.06187 | -0.02 | -8.513
-10 | -0.53 | 0.05571 | -0.022 | -9.52
-9.5 | -0.527 | 0.05033 | -0.023 | -10.471
-9 | -0.582 | 0.01543 | -0.034 | -37.711
-8.5 | -0.603 | 0.00772 | -0.037 | -78.155
-8 | -0.572 | 0.00549 | -0.037 | -104.313
-7.5 | -0.536 | 0.00556 | -0.038 | -96.291
-7 | -0.493 | 0.00541 | -0.038 | -91.228
-6.5 | -0.446 | 0.00528 | -0.039 | -84.49
-6 | -0.395 | 0.00517 | -0.039 | -76.492
-5.5 | -0.341 | 0.00616 | -0.039 | -55.364
-5 | -0.284 | 0.00601 | -0.04 | -47.209
-4.5 | -0.225 | 0.00633 | -0.04 | -35.558
-4 | -0.165 | 0.00626 | -0.041 | -26.433
-3.5 | -0.105 | 0.00617 | -0.041 | -16.962
-3 | -0.043 | 0.00609 | -0.042 | -7.105
-2.5 | 0.018 | 0.00601 | -0.042 | 3.059
-2 | 0.08 | 0.00599 | -0.042 | 13.422
-1.5 | 0.142 | 0.006 | -0.043 | 23.765
-1 | 0.205 | 0.00599 | -0.043 | 34.201
-0.5 | 0.267 | 0.00583 | -0.044 | 45.779
0 | 0.329 | 0.00576 | -0.044 | 57.047
0.5 | 0.391 | 0.00536 | -0.045 | 72.816
1 | 0.452 | 0.00546 | -0.045 | 82.792
1.5 | 0.514 | 0.00559 | -0.046 | 92.02
2 | 0.576 | 0.0057 | -0.046 | 101.03
2.5 | 0.637 | 0.00582 | -0.047 | 109.383
3 | 0.698 | 0.00593 | -0.047 | 117.862
3.5 | 0.76 | 0.00614 | -0.048 | 123.697
4 | 0.821 | 0.00634 | -0.048 | 129.405
4.5 | 0.881 | 0.00676 | -0.049 | 130.404
5 | 0.942 | 0.00722 | -0.049 | 130.45
5.5 | 0.999 | 0.00745 | -0.05 | 134.107
6 | 1.055 | 0.0076 | -0.05 | 138.841
6.5 | 1.11 | 0.00765 | -0.051 | 144.949
7 | 1.158 | 0.00967 | -0.051 | 119.763
7.5 | 1.205 | 0.01025 | -0.051 | 117.546
8 | 1.249 | 0.01079 | -0.052 | 115.77
8.5 | 1.288 | 0.01143 | -0.052 | 112.733
9 | 1.321 | 0.01214 | -0.052 | 108.868
9.5 | 1.349 | 0.01295 | -0.053 | 104.169
10 | 1.37 | 0.01378 | -0.053 | 99.459
10.5 | 1.379 | 0.01478 | -0.053 | 93.305
11 | 1.377 | 0.01592 | -0.053 | 86.515
11.5 | 1.364 | 0.01727 | -0.054 | 78.975
12 | 1.34 | 0.01865 | -0.054 | 71.877
12.5 | 1.304 | 0.0202 | -0.054 | 64.58
13 | 1.256 | 0.02249 | -0.055 | 55.842
13.5 | 1.198 | 0.0246 | -0.055 | 48.673
14 | 1.127 | 0.02765 | -0.055 | 40.771
14.5 | 1.05 | 0.03018 | -0.055 | 34.798
15 | 0.959 | 0.03622 | -0.055 | 26.467
15.5 | 0.866 | 0.04041 | -0.055 | 21.436

## 134. Re 16M Mach 0.25 (2)
BIGFOIL.COM POLAR EXPORT
NACA63-513 a=0.2
NACA63-513 a=0.2 |  |  |  | Cl Max: | 1.7561 | at alpha= | 18 | deg
XFOIL ncrit=9 |  |  |  | L/D Max: | 170.335 | at alpha= | 4 | deg
Re: | 16000000 |  |  | Cd Min: | 0.22135 | at alpha= | -19.5 | deg
Mach: | 0.25 |  |  | Cl=0 at alpha= | -2.6995 | deg
|  |  |  | @ Cl=0.1, Cd= | 0.0051483
|  |  |  | @ Cl=0.4, Cd= | 0.0047408
|  |  |  | @ Cl=0.6, Cd= | 0.0041114
alpha (deg) | Cl | Cd | Cm | Cl/Cd
-19.5 | -0.6823 | 0.22135 | 0.0488 | -3.0824
-19 | -0.6983 | 0.20144 | 0.0393 | -3.4665
-18.5 | -0.6867 | 0.19264 | 0.0337 | -3.5647
-18 | -0.6842 | 0.18124 | 0.0269 | -3.7751
-17.5 | -0.6656 | 0.17498 | 0.0227 | -3.8039
-16.5 | -1.2018 | 0.05225 | -0.0697 | -23.001
-16 | -1.2439 | 0.04098 | -0.0778 | -30.3538
-15.5 | -1.2967 | 0.03225 | -0.0799 | -40.2078
-15 | -1.3321 | 0.02756 | -0.0746 | -48.3345
-14.5 | -1.3496 | 0.02333 | -0.0672 | -57.8483
-14 | -1.3287 | 0.01971 | -0.0629 | -67.4125
-13.5 | -1.2907 | 0.01703 | -0.0595 | -75.7898
-13 | -1.2424 | 0.0151 | -0.0568 | -82.2781
-12.5 | -1.1891 | 0.01361 | -0.0545 | -87.3696
-12 | -1.1325 | 0.01243 | -0.0526 | -91.1102
-11.5 | -1.0741 | 0.01147 | -0.051 | -93.6443
-11 | -1.0145 | 0.01069 | -0.0496 | -94.9018
-10.5 | -0.9542 | 0.01001 | -0.0484 | -95.3247
-10 | -0.8939 | 0.00935 | -0.0474 | -95.6043
-9.5 | -0.8336 | 0.00871 | -0.0465 | -95.7061
-9 | -0.7729 | 0.00818 | -0.0458 | -94.4866
-8.5 | -0.7116 | 0.00777 | -0.0452 | -91.583
-8 | -0.6507 | 0.00732 | -0.0448 | -88.8934
-7.5 | -0.5896 | 0.00694 | -0.0445 | -84.9568
-7 | -0.5284 | 0.0066 | -0.0443 | -80.0606
-6.5 | -0.4671 | 0.00633 | -0.0442 | -73.7915
-6 | -0.4054 | 0.00615 | -0.0443 | -65.9187
-5.5 | -0.344 | 0.00593 | -0.0444 | -58.0101
-5 | -0.2825 | 0.00577 | -0.0446 | -48.9601
-4.5 | -0.221 | 0.00565 | -0.0449 | -39.115
-4 | -0.1595 | 0.00552 | -0.0452 | -28.8949
-3.5 | -0.0982 | 0.0054 | -0.0456 | -18.1852
-3 | -0.0369 | 0.00531 | -0.0461 | -6.9492
-2.5 | 0.0245 | 0.00525 | -0.0466 | 4.6667
-2 | 0.0857 | 0.00516 | -0.0471 | 16.6085
-1.5 | 0.1469 | 0.00511 | -0.0477 | 28.7476
-1 | 0.2081 | 0.00504 | -0.0483 | 41.2897
0 | 0.3301 | 0.00485 | -0.0495 | 68.0619
0.5 | 0.391 | 0.00476 | -0.0502 | 82.1429
1 | 0.4519 | 0.00463 | -0.0509 | 97.6026
1.5 | 0.5116 | 0.00406 | -0.0518 | 126.0099
2 | 0.5722 | 0.00407 | -0.0525 | 140.5897
2.5 | 0.6326 | 0.00416 | -0.0531 | 152.0673
3 | 0.6925 | 0.00433 | -0.0537 | 159.9307
3.5 | 0.7526 | 0.00453 | -0.0543 | 166.1369
4 | 0.8125 | 0.00477 | -0.0548 | 170.3354
4.5 | 0.8701 | 0.00531 | -0.0551 | 163.8606
5 | 0.9274 | 0.00585 | -0.0552 | 158.5299
5.5 | 0.9838 | 0.00643 | -0.0552 | 153.0016
6 | 1.0405 | 0.00692 | -0.0552 | 150.3613
6.5 | 1.0961 | 0.00747 | -0.055 | 146.7336
7 | 1.1513 | 0.00802 | -0.0546 | 143.5536
7.5 | 1.2068 | 0.00848 | -0.0543 | 142.3113
8 | 1.262 | 0.00889 | -0.0538 | 141.9573
8.5 | 1.316 | 0.00933 | -0.0531 | 141.0504
9 | 1.3656 | 0.00972 | -0.0514 | 140.4938
9.5 | 1.4198 | 0.0102 | -0.0508 | 139.1961
10 | 1.4694 | 0.01084 | -0.0493 | 135.5535
10.5 | 1.5176 | 0.01145 | -0.0476 | 132.5415
11 | 1.5591 | 0.01224 | -0.0449 | 127.3775
11.5 | 1.5826 | 0.01305 | -0.039 | 121.272
12 | 1.6007 | 0.01436 | -0.0333 | 111.4694
12.5 | 1.6259 | 0.01581 | -0.0294 | 102.84
13 | 1.646 | 0.01781 | -0.0256 | 92.42
13.5 | 1.6688 | 0.01994 | -0.0226 | 83.6911
14 | 1.6861 | 0.02263 | -0.0196 | 74.5073
14.5 | 1.703 | 0.02559 | -0.0172 | 66.5494
15 | 1.7186 | 0.02881 | -0.0151 | 59.6529
15.5 | 1.7291 | 0.03265 | -0.0132 | 52.9587
16 | 1.7392 | 0.03686 | -0.0119 | 47.1839
16.5 | 1.7494 | 0.04123 | -0.011 | 42.4303
17 | 1.7528 | 0.04657 | -0.0106 | 37.638
17.5 | 1.7519 | 0.05264 | -0.0107 | 33.2808
18 | 1.7561 | 0.05849 | -0.0113 | 30.0239
18.5 | 1.7502 | 0.06575 | -0.0126 | 26.619
19 | 1.7423 | 0.07362 | -0.0147 | 23.6661
19.5 | 1.7314 | 0.08228 | -0.0176 | 21.0428
20 | 1.7181 | 0.09163 | -0.0212 | 18.7504

## 135. Re 16M Mach 0.50 (1)
BIGFOIL.COM POLAR EXPORT
NACA63-513 a=0.2
NACA63-513 a=0.2 |  |  |  | Cl Max: | 1.314 | at alpha= | 8 | deg
JavaFoil+Calcfoil stall+Eppler ext transition |  |  |  | L/D Max: | 137.077 | at alpha= | 4.5 | deg
Re: | 16000000 |  |  | Cd Min: | 0.00557 | at alpha= | 0.5 | deg
Mach: | 0.5 |  |  | Cl=0 at alpha= | -2.6471 | deg
|  |  |  | @ Cl=0.1, Cd= | 0.0061857
|  |  |  | @ Cl=0.4, Cd= | 0.0057944
|  |  |  | @ Cl=0.6, Cd= | 0.0059616
alpha (deg) | Cl | Cd | Cm | Cl/Cd
-20 | -0.97 | 0.18097 | -0.02 | -5.357
-19.5 | -0.942 | 0.1634 | -0.02 | -5.765
-19 | -0.917 | 0.15097 | -0.02 | -6.071
-18.5 | -0.888 | 0.14406 | -0.02 | -6.161
-18 | -0.859 | 0.1395 | -0.02 | -6.159
-17.5 | -0.831 | 0.13507 | -0.02 | -6.151
-17 | -0.804 | 0.12577 | -0.02 | -6.389
-16.5 | -0.776 | 0.11915 | -0.02 | -6.514
-16 | -0.749 | 0.11127 | -0.021 | -6.735
-15.5 | -0.721 | 0.10685 | -0.021 | -6.746
-15 | -0.694 | 0.09757 | -0.021 | -7.115
-14.5 | -0.67 | 0.08744 | -0.023 | -7.662
-14 | -0.645 | 0.07957 | -0.024 | -8.111
-13.5 | -0.608 | 0.08785 | -0.021 | -6.922
-13 | -0.579 | 0.09018 | -0.02 | -6.42
-12.5 | -0.552 | 0.08248 | -0.021 | -6.687
-12 | -0.526 | 0.07366 | -0.022 | -7.138
-11.5 | -0.501 | 0.06562 | -0.024 | -7.63
-11 | -0.537 | 0.01921 | -0.036 | -27.934
-10.5 | -0.533 | 0.01072 | -0.039 | -49.697
-10 | -0.41 | 0.06492 | -0.02 | -6.322
-9.5 | -0.383 | 0.06076 | -0.021 | -6.297
-9 | -0.356 | 0.05526 | -0.022 | -6.433
-8.5 | -0.33 | 0.04896 | -0.024 | -6.734
-8 | -0.347 | 0.01354 | -0.039 | -25.619
-7.5 | -0.27 | 0.05032 | -0.02 | -5.372
-7 | -0.243 | 0.04616 | -0.021 | -5.254
-6.5 | -0.316 | 0.04253 | -0.022 | -7.429
-6 | -0.4 | 0.0071 | -0.044 | -56.266
-5.5 | -0.362 | 0.00662 | -0.044 | -54.669
-5 | -0.308 | 0.00638 | -0.045 | -48.194
-4.5 | -0.247 | 0.0062 | -0.045 | -39.856
-4 | -0.183 | 0.00655 | -0.045 | -27.865
-3.5 | -0.116 | 0.00645 | -0.046 | -17.991
-3 | -0.048 | 0.00632 | -0.046 | -7.612
-2.5 | 0.02 | 0.00621 | -0.047 | 3.299
-2 | 0.09 | 0.00619 | -0.047 | 14.49
-1.5 | 0.159 | 0.00616 | -0.048 | 25.825
-1 | 0.229 | 0.00618 | -0.049 | 37.016
-0.5 | 0.298 | 0.00604 | -0.049 | 49.329
0 | 0.367 | 0.006 | -0.05 | 61.167
0.5 | 0.436 | 0.00557 | -0.05 | 78.343
1 | 0.505 | 0.00575 | -0.051 | 87.925
1.5 | 0.574 | 0.00589 | -0.051 | 97.424
2 | 0.643 | 0.00608 | -0.052 | 105.646
2.5 | 0.711 | 0.00628 | -0.052 | 113.246
3 | 0.78 | 0.00644 | -0.053 | 120.99
3.5 | 0.848 | 0.00674 | -0.053 | 125.679
4 | 0.915 | 0.00679 | -0.054 | 134.873
4.5 | 0.981 | 0.00716 | -0.054 | 137.077
5 | 1.043 | 0.00836 | -0.055 | 124.739
5.5 | 1.1 | 0.00921 | -0.055 | 119.489
6 | 1.156 | 0.00995 | -0.055 | 116.215
6.5 | 1.205 | 0.0115 | -0.055 | 104.743
7 | 1.25 | 0.01244 | -0.056 | 100.47
7.5 | 1.288 | 0.01344 | -0.056 | 95.832
8 | 1.314 | 0.01461 | -0.056 | 89.926
8.5 | 1.313 | 0.01606 | -0.057 | 81.791
9 | 1.263 | 0.01781 | -0.057 | 70.936
9.5 | 1.002 | 0.02099 | -0.057 | 47.761
10 | 0.815 | 0.02208 | -0.058 | 36.889
10.5 | 0.838 | 0.02615 | -0.057 | 32.043
11 | 0.871 | 0.02563 | -0.058 | 33.978
11.5 | 0.895 | 0.02933 | -0.058 | 30.521
12 | 0.927 | 0.02886 | -0.059 | 32.132
12.5 | 0.951 | 0.03321 | -0.059 | 28.622
13 | 0.969 | 0.03968 | -0.058 | 24.432

## 136. Re 16M Mach 0.50 (2)
BIGFOIL.COM POLAR EXPORT
NACA63-513 a=0.2
NACA63-513 a=0.2 |  |  |  | Cl Max: | 1.5856 | at alpha= | 11 | deg
XFOIL ncrit=9 |  |  |  | L/D Max: | 185.827 | at alpha= | 4 | deg
Re: | 16000000 |  |  | Cd Min: | 0.03985 | at alpha= | 12 | deg
Mach: | 0.5 |  |  | Cl=0 at alpha= | -99 | deg
|  |  |  | @ Cl=0.1, Cd= | 0.00498
|  |  |  | @ Cl=0.4, Cd= | 0.0049574
|  |  |  | @ Cl=0.6, Cd= | 0.004191
alpha (deg) | Cl | Cd | Cm | Cl/Cd
0 | 0.3841 | 0.00498 | -0.0564 | 77.1285
0.5 | 0.4543 | 0.00488 | -0.0571 | 93.0943
1.5 | 0.593 | 0.00419 | -0.0588 | 141.5274
2 | 0.6637 | 0.0042 | -0.0595 | 158.0238
2.5 | 0.7342 | 0.00426 | -0.0601 | 172.3474
3 | 0.8042 | 0.00447 | -0.0605 | 179.9105
3.5 | 0.8739 | 0.00478 | -0.0608 | 182.8243
4 | 0.944 | 0.00508 | -0.061 | 185.8268
4.5 | 1.0128 | 0.00553 | -0.0608 | 183.1465
5 | 1.0767 | 0.00634 | -0.0599 | 169.8265
5.5 | 1.1395 | 0.00716 | -0.0585 | 159.148
6 | 1.2008 | 0.00798 | -0.0566 | 150.4762
6.5 | 1.2576 | 0.00893 | -0.0539 | 140.8287
7 | 1.316 | 0.00966 | -0.051 | 136.2319
7.5 | 1.3727 | 0.01034 | -0.0476 | 132.7563
8 | 1.4124 | 0.01111 | -0.0413 | 127.1287
8.5 | 1.4391 | 0.01216 | -0.0339 | 118.347
9 | 1.4743 | 0.01382 | -0.0286 | 106.6787
9.5 | 1.5106 | 0.0158 | -0.0239 | 95.6076
10 | 1.5451 | 0.0182 | -0.0195 | 84.8956
11 | 1.5856 | 0.02551 | -0.0105 | 62.156
11.5 | 1.57 | 0.03196 | -0.0065 | 49.1239
12 | 1.5426 | 0.03985 | -0.0039 | 38.7102

## 137. Re 18M Mach 0.00 (1)
BIGFOIL.COM POLAR EXPORT
NACA63-513 a=0.2
NACA63-513 a=0.2 |  |  |  | Cl Max: | 1.409 | at alpha= | 12 | deg
JavaFoil+Calcfoil stall+Eppler ext transition |  |  |  | L/D Max: | 136.457 | at alpha= | 7 | deg
Re: | 18000000 |  |  | Cd Min: | 0.00507 | at alpha= | -6 | deg
Mach: | 0 |  |  | Cl=0 at alpha= | -2.65 | deg
|  |  |  | @ Cl=0.1, Cd= | 0.0058937
|  |  |  | @ Cl=0.4, Cd= | 0.005628
|  |  |  | @ Cl=0.6, Cd= | 0.0056683
alpha (deg) | Cl | Cd | Cm | Cl/Cd
-16 | -0.563 | 0.11154 | -0.016 | -5.048
-15.5 | -0.576 | 0.10723 | -0.016 | -5.372
-15 | -0.59 | 0.0982 | -0.017 | -6.007
-14.5 | -0.601 | 0.09264 | -0.018 | -6.485
-14 | -0.609 | 0.08897 | -0.018 | -6.842
-13.5 | -0.615 | 0.08365 | -0.018 | -7.355
-13 | -0.622 | 0.07536 | -0.02 | -8.259
-12.5 | -0.624 | 0.07091 | -0.02 | -8.796
-12 | -0.624 | 0.06516 | -0.021 | -9.575
-11.5 | -0.621 | 0.05968 | -0.022 | -10.402
-11 | -0.712 | 0.01237 | -0.033 | -57.555
-10.5 | -0.71 | 0.01009 | -0.034 | -70.323
-10 | -0.705 | 0.00821 | -0.035 | -85.833
-9.5 | -0.679 | 0.0057 | -0.035 | -119.268
-9 | -0.649 | 0.00563 | -0.035 | -115.293
-8.5 | -0.615 | 0.00561 | -0.036 | -109.638
-8 | -0.576 | 0.00527 | -0.036 | -109.326
-7.5 | -0.533 | 0.00536 | -0.037 | -99.428
-7 | -0.487 | 0.00525 | -0.037 | -92.757
-6.5 | -0.438 | 0.00515 | -0.037 | -85.169
-6 | -0.386 | 0.00507 | -0.038 | -76.222
-5.5 | -0.332 | 0.00598 | -0.038 | -55.574
-5 | -0.276 | 0.00585 | -0.039 | -47.172
-4.5 | -0.219 | 0.00618 | -0.039 | -35.381
-4 | -0.16 | 0.00611 | -0.039 | -26.247
-3.5 | -0.101 | 0.00603 | -0.04 | -16.818
-3 | -0.042 | 0.00597 | -0.04 | -7.033
-2.5 | 0.018 | 0.00594 | -0.041 | 3
-2 | 0.078 | 0.00589 | -0.041 | 13.208
-1.5 | 0.138 | 0.0059 | -0.042 | 23.377
-1 | 0.198 | 0.00587 | -0.042 | 33.749
-0.5 | 0.258 | 0.00577 | -0.042 | 44.739
0 | 0.318 | 0.00577 | -0.043 | 55.216
0.5 | 0.378 | 0.00576 | -0.043 | 65.696
1 | 0.438 | 0.0054 | -0.044 | 81.176
1.5 | 0.498 | 0.00549 | -0.044 | 90.706
2 | 0.558 | 0.00559 | -0.045 | 99.771
2.5 | 0.617 | 0.0057 | -0.045 | 108.356
3 | 0.677 | 0.00583 | -0.046 | 116.033
3.5 | 0.736 | 0.006 | -0.046 | 122.58
4 | 0.795 | 0.00622 | -0.047 | 127.746
4.5 | 0.854 | 0.00657 | -0.047 | 129.924
5 | 0.912 | 0.00704 | -0.048 | 129.532
5.5 | 0.968 | 0.00718 | -0.048 | 134.817
6 | 1.024 | 0.00755 | -0.049 | 135.626
6.5 | 1.078 | 0.00792 | -0.049 | 136.215
7 | 1.13 | 0.00828 | -0.049 | 136.457
7.5 | 1.178 | 0.00948 | -0.05 | 124.279
8 | 1.224 | 0.00991 | -0.05 | 123.486
8.5 | 1.265 | 0.0104 | -0.051 | 121.65
9 | 1.302 | 0.01099 | -0.051 | 118.526
9.5 | 1.336 | 0.01159 | -0.051 | 115.295
10 | 1.365 | 0.01226 | -0.052 | 111.327
10.5 | 1.386 | 0.01297 | -0.052 | 106.93
11 | 1.401 | 0.01377 | -0.052 | 101.75
11.5 | 1.408 | 0.01484 | -0.053 | 94.87
12 | 1.409 | 0.01587 | -0.053 | 88.768
12.5 | 1.404 | 0.01701 | -0.053 | 82.525
13 | 1.393 | 0.01805 | -0.053 | 77.155
13.5 | 1.375 | 0.01952 | -0.054 | 70.429
14 | 1.352 | 0.0211 | -0.054 | 64.049
14.5 | 1.322 | 0.0232 | -0.054 | 56.998
15 | 1.29 | 0.02485 | -0.054 | 51.934
15.5 | 1.254 | 0.02694 | -0.055 | 46.542
16 | 1.214 | 0.02936 | -0.055 | 41.336
16.5 | 1.171 | 0.03214 | -0.055 | 36.436
17 | 1.127 | 0.03524 | -0.055 | 31.981

## 138. Re 18M Mach 0.00 (2)
BIGFOIL.COM POLAR EXPORT
NACA63-513 a=0.2
NACA63-513 a=0.2 |  |  |  | Cl Max: | 1.8377 | at alpha= | 20 | deg
XFOIL ncrit=9 |  |  |  | L/D Max: | 164.262 | at alpha= | 4 | deg
Re: | 18000000 |  |  | Cd Min: | 0.0565 | at alpha= | 20 | deg
Mach: | 0 |  |  | Cl=0 at alpha= | -2.6942 | deg
|  |  |  | @ Cl=0.1, Cd= | 0.005048
|  |  |  | @ Cl=0.4, Cd= | 0.004587
|  |  |  | @ Cl=0.6, Cd= | 0.0041811
alpha (deg) | Cl | Cd | Cm | Cl/Cd
-19 | -1.6425 | 0.02324 | -0.0609 | -70.6756
-18.5 | -1.6445 | 0.02172 | -0.054 | -75.7136
-18 | -1.62 | 0.02031 | -0.0506 | -79.7637
-17.5 | -1.5852 | 0.01914 | -0.0485 | -82.8213
-17 | -1.5478 | 0.01791 | -0.0466 | -86.421
-16.5 | -1.5107 | 0.0164 | -0.0447 | -92.1159
-16 | -1.4674 | 0.01531 | -0.0435 | -95.8459
-15.5 | -1.4219 | 0.01431 | -0.0424 | -99.3641
-15 | -1.3737 | 0.01351 | -0.0417 | -101.6802
-14.5 | -1.3241 | 0.01279 | -0.041 | -103.5262
-14 | -1.2731 | 0.01215 | -0.0406 | -104.7819
-13.5 | -1.2213 | 0.01156 | -0.0402 | -105.6488
-13 | -1.1687 | 0.011 | -0.0399 | -106.2455
-12.5 | -1.1154 | 0.0105 | -0.0396 | -106.2286
-11.5 | -1.0072 | 0.00955 | -0.0394 | -105.466
-11 | -0.9528 | 0.00904 | -0.0392 | -105.3982
-10.5 | -0.898 | 0.00855 | -0.0392 | -105.0292
-10 | -0.8426 | 0.00812 | -0.0392 | -103.7685
-9.5 | -0.7864 | 0.00779 | -0.0393 | -100.9499
-9 | -0.7302 | 0.00742 | -0.0395 | -98.4097
-8.5 | -0.6738 | 0.00708 | -0.0396 | -95.1695
-8 | -0.617 | 0.00675 | -0.0399 | -91.4074
-7.5 | -0.5598 | 0.00649 | -0.0401 | -86.2558
-7 | -0.5024 | 0.00624 | -0.0404 | -80.5128
-6.5 | -0.4445 | 0.00606 | -0.0408 | -73.3498
-6 | -0.3864 | 0.0059 | -0.0412 | -65.4915
-5.5 | -0.3284 | 0.00572 | -0.0416 | -57.4126
-5 | -0.27 | 0.00559 | -0.0421 | -48.3005
-4.5 | -0.2116 | 0.00549 | -0.0426 | -38.5428
-4 | -0.1531 | 0.00539 | -0.0431 | -28.4045
-3.5 | -0.0945 | 0.00527 | -0.0436 | -17.9317
-3 | -0.0359 | 0.00519 | -0.0441 | -6.9171
-2.5 | 0.0228 | 0.00514 | -0.0447 | 4.4358
-2 | 0.0815 | 0.00507 | -0.0453 | 16.075
-1.5 | 0.1403 | 0.005 | -0.0459 | 28.06
-1 | 0.1989 | 0.00495 | -0.0465 | 40.1818
0 | 0.3163 | 0.00477 | -0.0477 | 66.3103
0.5 | 0.3748 | 0.0047 | -0.0484 | 79.7447
1.5 | 0.4908 | 0.00418 | -0.0499 | 117.4163
2 | 0.5487 | 0.00411 | -0.0506 | 133.5036
2.5 | 0.6064 | 0.00419 | -0.0512 | 144.7255
3 | 0.6639 | 0.00434 | -0.0519 | 152.9724
3.5 | 0.7215 | 0.0045 | -0.0525 | 160.3333
4 | 0.7786 | 0.00474 | -0.0531 | 164.2616
4.5 | 0.8334 | 0.00533 | -0.0534 | 156.3602
5 | 0.8888 | 0.00576 | -0.0538 | 154.3056
5.5 | 0.9433 | 0.00625 | -0.054 | 150.928
6 | 0.9981 | 0.00666 | -0.0543 | 149.8649
6.5 | 1.0522 | 0.00711 | -0.0545 | 147.9887
7 | 1.1057 | 0.00756 | -0.0546 | 146.2566
7.5 | 1.159 | 0.00797 | -0.0546 | 145.4203
8 | 1.2122 | 0.00834 | -0.0547 | 145.3477
8.5 | 1.2647 | 0.00871 | -0.0547 | 145.2009
9 | 1.3164 | 0.00905 | -0.0545 | 145.4586
9.5 | 1.3639 | 0.00936 | -0.0535 | 145.7158
10 | 1.4159 | 0.00982 | -0.0536 | 144.1853
10.5 | 1.4647 | 0.01033 | -0.0531 | 141.7909
11 | 1.5119 | 0.01088 | -0.0524 | 138.9614
11.5 | 1.557 | 0.01148 | -0.0513 | 135.6272
12 | 1.6002 | 0.01208 | -0.05 | 132.4669
12.5 | 1.6375 | 0.01283 | -0.0478 | 127.6306
13 | 1.6572 | 0.01359 | -0.0424 | 121.9426
13.5 | 1.6751 | 0.0147 | -0.0376 | 113.9524
14 | 1.694 | 0.01615 | -0.0338 | 104.8916
14.5 | 1.7159 | 0.01773 | -0.0309 | 96.7795
15 | 1.738 | 0.01947 | -0.0284 | 89.2655
15.5 | 1.7533 | 0.02182 | -0.0258 | 80.3529
16 | 1.7666 | 0.02452 | -0.0235 | 72.0473
16.5 | 1.7852 | 0.02697 | -0.0219 | 66.1921
17 | 1.7961 | 0.0302 | -0.0203 | 59.4735
17.5 | 1.8082 | 0.03352 | -0.0192 | 53.9439
18 | 1.817 | 0.03741 | -0.0184 | 48.5699
18.5 | 1.8263 | 0.04141 | -0.018 | 44.1029
19 | 1.8307 | 0.04614 | -0.0179 | 39.6771
19.5 | 1.8353 | 0.0511 | -0.0183 | 35.9159
20 | 1.8377 | 0.0565 | -0.019 | 32.5257

## 139. Re 18M Mach 0.10 (1)
BIGFOIL.COM POLAR EXPORT
NACA63-513 a=0.2
NACA63-513 a=0.2 |  |  |  | Cl Max: | 1.404 | at alpha= | 11.5 | deg
JavaFoil+Calcfoil stall+Eppler ext transition |  |  |  | L/D Max: | 141.775 | at alpha= | 6.5 | deg
Re: | 18000000 |  |  | Cd Min: | 0.00508 | at alpha= | -6 | deg
Mach: | 0.1 |  |  | Cl=0 at alpha= | -2.65 | deg
|  |  |  | @ Cl=0.1, Cd= | 0.0059064
|  |  |  | @ Cl=0.4, Cd= | 0.0056433
|  |  |  | @ Cl=0.6, Cd= | 0.0056633
alpha (deg) | Cl | Cd | Cm | Cl/Cd
-15 | -0.557 | 0.10012 | -0.017 | -5.56
-14.5 | -0.571 | 0.09431 | -0.018 | -6.051
-14 | -0.583 | 0.08908 | -0.018 | -6.544
-13.5 | -0.591 | 0.08657 | -0.017 | -6.827
-13 | -0.599 | 0.08003 | -0.018 | -7.489
-12.5 | -0.607 | 0.07182 | -0.02 | -8.448
-12 | -0.607 | 0.06879 | -0.02 | -8.817
-11.5 | -0.606 | 0.0633 | -0.021 | -9.566
-11 | -0.61 | 0.05167 | -0.024 | -11.799
-10.5 | -0.682 | 0.0133 | -0.033 | -51.284
-10 | -0.699 | 0.00841 | -0.035 | -83.127
-9.5 | -0.676 | 0.00573 | -0.035 | -118.023
-9 | -0.647 | 0.00566 | -0.036 | -114.369
-8.5 | -0.614 | 0.00563 | -0.036 | -109.11
-8 | -0.576 | 0.00529 | -0.036 | -108.996
-7.5 | -0.534 | 0.00538 | -0.037 | -99.275
-7 | -0.489 | 0.00527 | -0.037 | -92.764
-6.5 | -0.44 | 0.00516 | -0.038 | -85.279
-6 | -0.388 | 0.00508 | -0.038 | -76.391
-5.5 | -0.334 | 0.006 | -0.038 | -55.668
-5 | -0.277 | 0.00587 | -0.039 | -47.284
-4.5 | -0.22 | 0.00619 | -0.039 | -35.497
-4 | -0.161 | 0.00612 | -0.04 | -26.324
-3.5 | -0.102 | 0.00604 | -0.04 | -16.876
-3 | -0.042 | 0.00597 | -0.04 | -7.063
-2.5 | 0.018 | 0.00594 | -0.041 | 3.012
-2 | 0.078 | 0.00591 | -0.041 | 13.225
-1.5 | 0.139 | 0.0059 | -0.042 | 23.495
-1 | 0.199 | 0.00591 | -0.042 | 33.69
-0.5 | 0.26 | 0.0058 | -0.043 | 44.784
0 | 0.32 | 0.00577 | -0.043 | 55.488
0.5 | 0.38 | 0.00576 | -0.044 | 66.028
1 | 0.44 | 0.00541 | -0.044 | 81.386
1.5 | 0.5 | 0.00549 | -0.045 | 91.164
2 | 0.56 | 0.00561 | -0.045 | 99.806
2.5 | 0.62 | 0.00569 | -0.045 | 108.95
3 | 0.68 | 0.00586 | -0.046 | 116.087
3.5 | 0.739 | 0.00598 | -0.046 | 123.591
4 | 0.799 | 0.00624 | -0.047 | 128.026
4.5 | 0.858 | 0.00664 | -0.047 | 129.27
5 | 0.917 | 0.00711 | -0.048 | 128.972
5.5 | 0.973 | 0.00719 | -0.048 | 135.399
6 | 1.029 | 0.00755 | -0.049 | 136.251
6.5 | 1.083 | 0.00764 | -0.049 | 141.775
7 | 1.134 | 0.0091 | -0.05 | 124.631
7.5 | 1.182 | 0.00957 | -0.05 | 123.492
8 | 1.228 | 0.01002 | -0.05 | 122.551
8.5 | 1.269 | 0.01052 | -0.051 | 120.648
9 | 1.306 | 0.01111 | -0.051 | 117.502
9.5 | 1.339 | 0.01173 | -0.051 | 114.172
10 | 1.367 | 0.01243 | -0.052 | 109.98
10.5 | 1.387 | 0.01317 | -0.052 | 105.313
11 | 1.399 | 0.01406 | -0.052 | 99.516
11.5 | 1.404 | 0.01512 | -0.053 | 92.866
12 | 1.402 | 0.01613 | -0.053 | 86.952
12.5 | 1.393 | 0.01748 | -0.053 | 79.722
13 | 1.378 | 0.01859 | -0.054 | 74.154
13.5 | 1.357 | 0.02 | -0.054 | 67.846
14 | 1.329 | 0.02168 | -0.054 | 61.284
14.5 | 1.294 | 0.02405 | -0.054 | 53.798
15 | 1.256 | 0.02579 | -0.055 | 48.728
15.5 | 1.214 | 0.02807 | -0.055 | 43.268
16 | 1.169 | 0.03072 | -0.055 | 38.038
16.5 | 1.121 | 0.03366 | -0.055 | 33.302

## 140. Re 18M Mach 0.10 (2)
BIGFOIL.COM POLAR EXPORT
NACA63-513 a=0.2
NACA63-513 a=0.2 |  |  |  | Cl Max: | 1.8247 | at alpha= | 20 | deg
XFOIL ncrit=9 |  |  |  | L/D Max: | 165.011 | at alpha= | 4 | deg
Re: | 18000000 |  |  | Cd Min: | 0.06095 | at alpha= | 20 | deg
Mach: | 0.1 |  |  | Cl=0 at alpha= | -2.6946 | deg
|  |  |  | @ Cl=0.1, Cd= | 0.0050488
|  |  |  | @ Cl=0.4, Cd= | 0.0045969
|  |  |  | @ Cl=0.6, Cd= | 0.0041757
alpha (deg) | Cl | Cd | Cm | Cl/Cd
-20 | -1.5824 | 0.03643 | -0.0715 | -43.4367
-19.5 | -1.5959 | 0.03093 | -0.0718 | -51.5972
-19 | -1.5998 | 0.0271 | -0.07 | -59.0332
-18.5 | -1.6053 | 0.02442 | -0.0656 | -65.7371
-18 | -1.6118 | 0.02242 | -0.0586 | -71.8912
-17.5 | -1.5879 | 0.02102 | -0.0547 | -75.5423
-17 | -1.5549 | 0.01955 | -0.0521 | -79.5345
-16 | -1.4767 | 0.01678 | -0.048 | -88.0036
-15.5 | -1.4335 | 0.01547 | -0.0464 | -92.6632
-15 | -1.3865 | 0.01442 | -0.0451 | -96.1512
-14.5 | -1.3381 | 0.01341 | -0.044 | -99.7837
-14 | -1.2871 | 0.01263 | -0.0432 | -101.9082
-13.5 | -1.2348 | 0.01194 | -0.0425 | -103.4171
-13 | -1.1814 | 0.01132 | -0.042 | -104.364
-12.5 | -1.1273 | 0.01076 | -0.0415 | -104.7677
-12 | -1.0726 | 0.01024 | -0.0412 | -104.7461
-11 | -0.9619 | 0.00925 | -0.0407 | -103.9892
-10.5 | -0.9063 | 0.00875 | -0.0405 | -103.5771
-10 | -0.8504 | 0.00825 | -0.0403 | -103.0788
-9.5 | -0.7937 | 0.00787 | -0.0403 | -100.8513
-9 | -0.7366 | 0.00753 | -0.0404 | -97.822
-8.5 | -0.6796 | 0.00715 | -0.0404 | -95.049
-8 | -0.622 | 0.00683 | -0.0406 | -91.0688
-7.5 | -0.5643 | 0.00653 | -0.0407 | -86.4165
-7 | -0.5064 | 0.00627 | -0.041 | -80.7656
-6.5 | -0.4479 | 0.00608 | -0.0413 | -73.6678
-6 | -0.3894 | 0.00592 | -0.0417 | -65.777
-5.5 | -0.3308 | 0.00574 | -0.042 | -57.6307
-5 | -0.272 | 0.0056 | -0.0424 | -48.5714
-4.5 | -0.213 | 0.0055 | -0.0429 | -38.7273
-4 | -0.1541 | 0.0054 | -0.0434 | -28.537
-3.5 | -0.0951 | 0.00528 | -0.0439 | -18.0114
-3 | -0.0361 | 0.0052 | -0.0444 | -6.9423
-2.5 | 0.023 | 0.00515 | -0.045 | 4.466
-2 | 0.0821 | 0.00507 | -0.0455 | 16.1933
-1.5 | 0.1413 | 0.005 | -0.0461 | 28.26
-1 | 0.2003 | 0.00495 | -0.0467 | 40.4646
-0.5 | 0.2594 | 0.00487 | -0.0474 | 53.2649
0 | 0.3184 | 0.00478 | -0.048 | 66.6109
0.5 | 0.3773 | 0.0047 | -0.0487 | 80.2766
1.5 | 0.494 | 0.00417 | -0.0502 | 118.4652
2 | 0.5523 | 0.00411 | -0.0509 | 134.3796
2.5 | 0.6104 | 0.00419 | -0.0515 | 145.6802
3 | 0.6682 | 0.00434 | -0.0521 | 153.9631
3.5 | 0.7262 | 0.00451 | -0.0528 | 161.02
4 | 0.7838 | 0.00475 | -0.0533 | 165.0105
4.5 | 0.839 | 0.00533 | -0.0536 | 157.4109
5 | 0.8946 | 0.00578 | -0.054 | 154.7751
5.5 | 0.9495 | 0.00628 | -0.0542 | 151.1943
6 | 1.0047 | 0.00669 | -0.0545 | 150.1794
6.5 | 1.0591 | 0.00715 | -0.0546 | 148.1259
7.5 | 1.1666 | 0.00803 | -0.0546 | 145.2802
8 | 1.2202 | 0.00841 | -0.0546 | 145.0892
8.5 | 1.273 | 0.00878 | -0.0545 | 144.9886
9 | 1.325 | 0.00914 | -0.0543 | 144.9672
9.5 | 1.3741 | 0.00945 | -0.0534 | 145.4074
10 | 1.4249 | 0.00994 | -0.0531 | 143.3501
10.5 | 1.4741 | 0.01045 | -0.0525 | 141.0622
11 | 1.5209 | 0.01105 | -0.0515 | 137.638
11.5 | 1.566 | 0.01164 | -0.0503 | 134.5361
12 | 1.6077 | 0.01231 | -0.0486 | 130.6011
12.5 | 1.6405 | 0.01308 | -0.0453 | 125.4205
13 | 1.6549 | 0.01399 | -0.0391 | 118.2916
13.5 | 1.674 | 0.0153 | -0.0348 | 109.4118
14 | 1.6948 | 0.01686 | -0.0314 | 100.5219
14.5 | 1.7159 | 0.01863 | -0.0285 | 92.1041
15 | 1.738 | 0.02051 | -0.0261 | 84.7392
15.5 | 1.7512 | 0.02318 | -0.0235 | 75.5479
16 | 1.7648 | 0.02605 | -0.0214 | 67.7466
16.5 | 1.7811 | 0.02883 | -0.0198 | 61.7794
17 | 1.7927 | 0.0322 | -0.0184 | 55.6739
17.5 | 1.8035 | 0.03587 | -0.0174 | 50.2788
18 | 1.8121 | 0.03998 | -0.0168 | 45.3252
18.5 | 1.8177 | 0.04461 | -0.0165 | 40.7465
19 | 1.8205 | 0.04972 | -0.0166 | 36.615
19.5 | 1.8231 | 0.0552 | -0.0173 | 33.0272
20 | 1.8247 | 0.06095 | -0.0183 | 29.9377

## 141. Re 18M Mach 0.25 (1)
BIGFOIL.COM POLAR EXPORT
NACA63-513 a=0.2
NACA63-513 a=0.2 |  |  |  | Cl Max: | 1.381 | at alpha= | 10.5 | deg
JavaFoil+Calcfoil stall+Eppler ext transition |  |  |  | L/D Max: | 139.464 | at alpha= | 6.5 | deg
Re: | 18000000 |  |  | Cd Min: | 0.00513 | at alpha= | -6 | deg
Mach: | 0.25 |  |  | Cl=0 at alpha= | -2.6475 | deg
|  |  |  | @ Cl=0.1, Cd= | 0.0059432
|  |  |  | @ Cl=0.4, Cd= | 0.0057613
|  |  |  | @ Cl=0.6, Cd= | 0.0057093
alpha (deg) | Cl | Cd | Cm | Cl/Cd
-14 | -0.341 | 0.0994 | -0.016 | -3.428
-13.5 | -0.383 | 0.09468 | -0.016 | -4.049
-13 | -0.421 | 0.08793 | -0.017 | -4.793
-12.5 | -0.454 | 0.08241 | -0.017 | -5.512
-12 | -0.482 | 0.07738 | -0.018 | -6.224
-11.5 | -0.503 | 0.07185 | -0.018 | -6.998
-11 | -0.518 | 0.0665 | -0.019 | -7.791
-10.5 | -0.527 | 0.06122 | -0.02 | -8.612
-10 | -0.53 | 0.05562 | -0.022 | -9.535
-9.5 | -0.533 | 0.04601 | -0.025 | -11.584
-9 | -0.604 | 0.01052 | -0.035 | -57.408
-8.5 | -0.603 | 0.00565 | -0.037 | -106.646
-8 | -0.572 | 0.00542 | -0.037 | -105.669
-7.5 | -0.536 | 0.0055 | -0.038 | -97.327
-7 | -0.493 | 0.00538 | -0.038 | -91.716
-6.5 | -0.446 | 0.00523 | -0.039 | -85.383
-6 | -0.395 | 0.00513 | -0.039 | -77.077
-5.5 | -0.341 | 0.00608 | -0.039 | -56.09
-5 | -0.284 | 0.00593 | -0.04 | -47.862
-4.5 | -0.225 | 0.00578 | -0.04 | -38.942
-4 | -0.165 | 0.00618 | -0.041 | -26.75
-3.5 | -0.105 | 0.00609 | -0.041 | -17.168
-3 | -0.043 | 0.00602 | -0.042 | -7.193
-2.5 | 0.018 | 0.00599 | -0.042 | 3.071
-2 | 0.08 | 0.00594 | -0.042 | 13.522
-1.5 | 0.142 | 0.00595 | -0.043 | 23.953
-1 | 0.205 | 0.00597 | -0.043 | 34.312
-0.5 | 0.267 | 0.00583 | -0.044 | 45.781
0 | 0.329 | 0.00582 | -0.044 | 56.533
0.5 | 0.391 | 0.00581 | -0.045 | 67.251
1 | 0.452 | 0.00548 | -0.045 | 82.576
1.5 | 0.514 | 0.00557 | -0.046 | 92.299
2 | 0.576 | 0.00567 | -0.046 | 101.593
2.5 | 0.637 | 0.00577 | -0.047 | 110.374
3 | 0.698 | 0.00597 | -0.047 | 116.897
3.5 | 0.76 | 0.00614 | -0.048 | 123.719
4 | 0.821 | 0.00639 | -0.048 | 128.49
4.5 | 0.881 | 0.00684 | -0.049 | 128.862
5 | 0.941 | 0.00699 | -0.049 | 134.493
5.5 | 0.999 | 0.00751 | -0.05 | 133.01
6 | 1.056 | 0.00789 | -0.05 | 133.723
6.5 | 1.11 | 0.00796 | -0.051 | 139.464
7 | 1.159 | 0.00953 | -0.051 | 121.585
7.5 | 1.206 | 0.01006 | -0.051 | 119.854
8 | 1.251 | 0.01061 | -0.052 | 117.833
8.5 | 1.289 | 0.0112 | -0.052 | 115.162
9 | 1.323 | 0.01192 | -0.052 | 110.982
9.5 | 1.35 | 0.01266 | -0.053 | 106.646
10 | 1.372 | 0.01352 | -0.053 | 101.451
10.5 | 1.381 | 0.01443 | -0.053 | 95.689
11 | 1.379 | 0.01554 | -0.054 | 88.73
11.5 | 1.366 | 0.01685 | -0.054 | 81.033
12 | 1.342 | 0.01819 | -0.054 | 73.76
12.5 | 1.306 | 0.0197 | -0.054 | 66.3
13 | 1.257 | 0.02198 | -0.055 | 57.202
13.5 | 1.2 | 0.02379 | -0.055 | 50.428
14 | 1.128 | 0.02719 | -0.055 | 41.495
14.5 | 1.051 | 0.02953 | -0.055 | 35.6
15 | 0.961 | 0.03517 | -0.055 | 27.313
15.5 | 0.868 | 0.03925 | -0.055 | 22.113

## 142. Re 18M Mach 0.25 (2)
BIGFOIL.COM POLAR EXPORT
NACA63-513 a=0.2
NACA63-513 a=0.2 |  |  |  | Cl Max: | 1.7706 | at alpha= | 18 | deg
XFOIL ncrit=9 |  |  |  | L/D Max: | 170.335 | at alpha= | 4 | deg
Re: | 18000000 |  |  | Cd Min: | 0.21695 | at alpha= | -19.5 | deg
Mach: | 0.25 |  |  | Cl=0 at alpha= | -2.6979 | deg
|  |  |  | @ Cl=0.1, Cd= | 0.0050834
|  |  |  | @ Cl=0.4, Cd= | 0.0047068
|  |  |  | @ Cl=0.6, Cd= | 0.0041406
alpha (deg) | Cl | Cd | Cm | Cl/Cd
-19.5 | -0.6926 | 0.21695 | 0.0474 | -3.1924
-19 | -0.6995 | 0.20109 | 0.0391 | -3.4785
-18.5 | -0.6875 | 0.19241 | 0.0336 | -3.5731
-18 | -0.6922 | 0.17892 | 0.0256 | -3.8688
-17.5 | -0.6765 | 0.17182 | 0.021 | -3.9373
-16.5 | -1.24 | 0.04752 | -0.0743 | -26.0943
-16 | -1.281 | 0.03764 | -0.0801 | -34.0329
-15.5 | -1.3296 | 0.03018 | -0.0799 | -44.0557
-15 | -1.3656 | 0.02629 | -0.072 | -51.9437
-14.5 | -1.3674 | 0.02194 | -0.0663 | -62.3245
-14 | -1.3394 | 0.01874 | -0.0623 | -71.4728
-13.5 | -1.2976 | 0.01633 | -0.0591 | -79.4611
-13 | -1.2472 | 0.01457 | -0.0565 | -85.6005
-12.5 | -1.1929 | 0.01317 | -0.0542 | -90.5771
-12 | -1.1356 | 0.01206 | -0.0524 | -94.1625
-11.5 | -1.0767 | 0.01115 | -0.0508 | -96.565
-10 | -0.8952 | 0.00918 | -0.0473 | -97.5163
-9.5 | -0.8346 | 0.00857 | -0.0464 | -97.3862
-9 | -0.7739 | 0.00802 | -0.0457 | -96.4963
-8.5 | -0.7126 | 0.00762 | -0.0451 | -93.5171
-8 | -0.6514 | 0.00721 | -0.0447 | -90.3467
-7.5 | -0.5902 | 0.00684 | -0.0444 | -86.2865
-7 | -0.5291 | 0.0065 | -0.0442 | -81.4
-6.5 | -0.4677 | 0.00621 | -0.0442 | -75.314
-6 | -0.406 | 0.00603 | -0.0442 | -67.33
-5.5 | -0.3444 | 0.00584 | -0.0443 | -58.9726
-5 | -0.2829 | 0.00567 | -0.0446 | -49.8942
-4 | -0.1598 | 0.00545 | -0.0452 | -29.3211
-3.5 | -0.0984 | 0.00532 | -0.0456 | -18.4962
-3 | -0.0371 | 0.00522 | -0.046 | -7.1073
-2.5 | 0.0243 | 0.00516 | -0.0465 | 4.7093
-2 | 0.0855 | 0.0051 | -0.0471 | 16.7647
-1.5 | 0.1468 | 0.00503 | -0.0477 | 29.1849
-1 | 0.208 | 0.00497 | -0.0483 | 41.8511
-0.5 | 0.2691 | 0.00491 | -0.0489 | 54.8065
0 | 0.3302 | 0.0048 | -0.0495 | 68.7917
0.5 | 0.3911 | 0.00472 | -0.0502 | 82.8602
1 | 0.4519 | 0.00463 | -0.0509 | 97.6026
1.5 | 0.5118 | 0.00414 | -0.0517 | 123.6232
2 | 0.5723 | 0.00409 | -0.0525 | 139.9267
2.5 | 0.6325 | 0.0042 | -0.0531 | 150.5952
3 | 0.6925 | 0.00436 | -0.0537 | 158.8303
3.5 | 0.7525 | 0.00455 | -0.0543 | 165.3846
4 | 0.8125 | 0.00477 | -0.0548 | 170.3354
4.5 | 0.8699 | 0.00535 | -0.055 | 162.5981
5 | 0.9273 | 0.00587 | -0.0552 | 157.9727
5.5 | 0.9839 | 0.00643 | -0.0552 | 153.0171
6 | 1.0411 | 0.00687 | -0.0553 | 151.5429
6.5 | 1.0967 | 0.00744 | -0.055 | 147.4059
7 | 1.1525 | 0.00793 | -0.0548 | 145.3342
7.5 | 1.2087 | 0.00834 | -0.0545 | 144.9281
8 | 1.2643 | 0.00875 | -0.0541 | 144.4914
8.5 | 1.3188 | 0.00919 | -0.0535 | 143.5038
9 | 1.3716 | 0.00964 | -0.0525 | 142.2822
9.5 | 1.4229 | 0.01 | -0.0512 | 142.29
10 | 1.4734 | 0.01061 | -0.0499 | 138.869
10.5 | 1.522 | 0.01122 | -0.0482 | 135.6506
11 | 1.5655 | 0.01196 | -0.0457 | 130.8946
11.5 | 1.5934 | 0.01278 | -0.0405 | 124.6792
12 | 1.6104 | 0.01395 | -0.0344 | 115.4409
12.5 | 1.6346 | 0.01536 | -0.0302 | 106.4193
13 | 1.6551 | 0.01727 | -0.0263 | 95.8367
13.5 | 1.6787 | 0.01929 | -0.0232 | 87.0244
14 | 1.6951 | 0.02197 | -0.02 | 77.1552
14.5 | 1.7136 | 0.02477 | -0.0175 | 69.1805
15 | 1.7299 | 0.02788 | -0.0153 | 62.0481
15.5 | 1.743 | 0.03146 | -0.0135 | 55.4037
16 | 1.7533 | 0.03556 | -0.012 | 49.3054
16.5 | 1.7616 | 0.04004 | -0.0109 | 43.996
17 | 1.7654 | 0.04527 | -0.0104 | 38.9971
17.5 | 1.7648 | 0.0512 | -0.0103 | 34.4688
18 | 1.7706 | 0.05682 | -0.0108 | 31.1616
18.5 | 1.7624 | 0.06426 | -0.0121 | 27.4261
19 | 1.7552 | 0.07197 | -0.014 | 24.3879
19.5 | 1.7464 | 0.08027 | -0.0166 | 21.7566
20 | 1.7344 | 0.08933 | -0.02 | 19.4156

## 143. Re 18M Mach 0.50 (1)
BIGFOIL.COM POLAR EXPORT
NACA63-513 a=0.2
NACA63-513 a=0.2 |  |  |  | Cl Max: | 1.315 | at alpha= | 8 | deg
JavaFoil+Calcfoil stall+Eppler ext transition |  |  |  | L/D Max: | 135.493 | at alpha= | 4.5 | deg
Re: | 18000000 |  |  | Cd Min: | 0.00576 | at alpha= | 1 | deg
Mach: | 0.5 |  |  | Cl=0 at alpha= | -2.6471 | deg
|  |  |  | @ Cl=0.1, Cd= | 0.0061271
|  |  |  | @ Cl=0.4, Cd= | 0.0060648
|  |  |  | @ Cl=0.6, Cd= | 0.0059278
alpha (deg) | Cl | Cd | Cm | Cl/Cd
-20 | -0.97 | 0.18458 | -0.02 | -5.253
-19.5 | -0.942 | 0.17466 | -0.02 | -5.393
-19 | -0.915 | 0.15535 | -0.02 | -5.892
-18.5 | -0.887 | 0.15081 | -0.02 | -5.884
-18 | -0.859 | 0.14505 | -0.02 | -5.923
-17.5 | -0.831 | 0.14037 | -0.02 | -5.917
-17 | -0.803 | 0.1308 | -0.02 | -6.141
-16.5 | -0.776 | 0.12233 | -0.02 | -6.342
-16 | -0.748 | 0.11812 | -0.02 | -6.332
-15.5 | -0.719 | 0.11559 | -0.02 | -6.222
-15 | -0.694 | 0.09897 | -0.021 | -7.013
-14.5 | -0.67 | 0.08772 | -0.023 | -7.639
-14 | -0.644 | 0.08126 | -0.024 | -7.923
-13.5 | -0.609 | 0.08833 | -0.021 | -6.89
-13 | -0.579 | 0.089 | -0.02 | -6.505
-12.5 | -0.552 | 0.08105 | -0.021 | -6.808
-12 | -0.526 | 0.07256 | -0.022 | -7.253
-11.5 | -0.502 | 0.06404 | -0.024 | -7.839
-11 | -0.536 | 0.01943 | -0.036 | -27.575
-10.5 | -0.533 | 0.01061 | -0.039 | -50.215
-10 | -0.411 | 0.0651 | -0.02 | -6.306
-9.5 | -0.383 | 0.06069 | -0.021 | -6.306
-9 | -0.356 | 0.05465 | -0.022 | -6.511
-8.5 | -0.33 | 0.04805 | -0.025 | -6.877
-8 | -0.363 | 0.00922 | -0.041 | -39.351
-7.5 | -0.27 | 0.04972 | -0.02 | -5.438
-7 | -0.243 | 0.04604 | -0.021 | -5.269
-6.5 | -0.316 | 0.04256 | -0.022 | -7.419
-6 | -0.4 | 0.00701 | -0.044 | -57.021
-5.5 | -0.362 | 0.00654 | -0.044 | -55.331
-5 | -0.308 | 0.00629 | -0.045 | -48.888
-4.5 | -0.247 | 0.00611 | -0.045 | -40.406
-4 | -0.183 | 0.00649 | -0.045 | -28.152
-3.5 | -0.116 | 0.00636 | -0.046 | -18.235
-3 | -0.048 | 0.00627 | -0.046 | -7.677
-2.5 | 0.02 | 0.00618 | -0.047 | 3.316
-2 | 0.09 | 0.00613 | -0.047 | 14.618
-1.5 | 0.159 | 0.00611 | -0.048 | 26.041
-1 | 0.229 | 0.00611 | -0.049 | 37.447
-0.5 | 0.298 | 0.00617 | -0.049 | 48.273
0 | 0.367 | 0.00606 | -0.05 | 60.617
0.5 | 0.436 | 0.00607 | -0.05 | 71.864
1 | 0.505 | 0.00576 | -0.051 | 87.755
1.5 | 0.574 | 0.00586 | -0.051 | 97.936
2 | 0.643 | 0.00604 | -0.052 | 106.368
2.5 | 0.711 | 0.00624 | -0.052 | 113.98
3 | 0.78 | 0.00646 | -0.053 | 120.576
3.5 | 0.848 | 0.00669 | -0.053 | 126.715
4 | 0.915 | 0.00717 | -0.054 | 127.722
4.5 | 0.981 | 0.00724 | -0.054 | 135.493
5 | 1.043 | 0.00839 | -0.055 | 124.324
5.5 | 1.101 | 0.00915 | -0.055 | 120.373
6 | 1.157 | 0.00984 | -0.055 | 117.537
6.5 | 1.206 | 0.0113 | -0.056 | 106.742
7 | 1.251 | 0.0122 | -0.056 | 102.562
7.5 | 1.289 | 0.01317 | -0.056 | 97.858
8 | 1.315 | 0.01437 | -0.057 | 91.536
8.5 | 1.315 | 0.0157 | -0.057 | 83.743
9 | 1.265 | 0.01741 | -0.057 | 72.654
9.5 | 1.004 | 0.02051 | -0.057 | 48.942
10 | 0.816 | 0.02156 | -0.058 | 37.84
10.5 | 0.839 | 0.02548 | -0.058 | 32.942
11 | 0.872 | 0.02499 | -0.058 | 34.905
11.5 | 0.897 | 0.02859 | -0.058 | 31.356
12 | 0.929 | 0.0281 | -0.059 | 33.047
12.5 | 0.952 | 0.03229 | -0.059 | 29.484
13 | 0.971 | 0.03838 | -0.058 | 25.312

## 144. Re 18M Mach 0.50 (2)
BIGFOIL.COM POLAR EXPORT
NACA63-513 a=0.2
NACA63-513 a=0.2 |  |  |  | Cl Max: | 1.5969 | at alpha= | 11 | deg
XFOIL ncrit=9 |  |  |  | L/D Max: | 188.167 | at alpha= | 4 | deg
Re: | 18000000 |  |  | Cd Min: | 0.03449 | at alpha= | 11.5 | deg
Mach: | 0.5 |  |  | Cl=0 at alpha= | -99 | deg
|  |  |  | @ Cl=0.1, Cd= | 0.00494
|  |  |  | @ Cl=0.4, Cd= | 0.0049172
|  |  |  | @ Cl=0.6, Cd= | 0.00418
alpha (deg) | Cl | Cd | Cm | Cl/Cd
0 | 0.384 | 0.00494 | -0.0564 | 77.7328
0.5 | 0.4543 | 0.00484 | -0.0571 | 93.8636
1 | 0.5247 | 0.00474 | -0.0579 | 110.6962
1.5 | 0.5935 | 0.00418 | -0.0588 | 141.9856
2 | 0.664 | 0.00418 | -0.0595 | 158.8517
2.5 | 0.7345 | 0.00424 | -0.0601 | 173.2311
3 | 0.8043 | 0.00446 | -0.0606 | 180.3363
3.5 | 0.8738 | 0.00478 | -0.0608 | 182.8033
4 | 0.9446 | 0.00502 | -0.0611 | 188.1673
5 | 1.0764 | 0.00637 | -0.0598 | 168.9796
5.5 | 1.1397 | 0.00716 | -0.0585 | 159.176
6 | 1.2018 | 0.00793 | -0.0567 | 151.5511
6.5 | 1.2602 | 0.00881 | -0.0542 | 143.042
7 | 1.3205 | 0.00948 | -0.0515 | 139.2932
7.5 | 1.3788 | 0.01014 | -0.0483 | 135.9763
8 | 1.4284 | 0.01089 | -0.0435 | 131.1662
8.5 | 1.4461 | 0.01184 | -0.0343 | 122.1368
9.5 | 1.5203 | 0.01528 | -0.0244 | 99.4961
10 | 1.5556 | 0.01759 | -0.0198 | 88.4366
11 | 1.5969 | 0.02481 | -0.0106 | 64.3652
11.5 | 1.5333 | 0.03449 | -0.0059 | 44.4564

## 145. Re 20M Mach 0.00 (1)
BIGFOIL.COM POLAR EXPORT
NACA63-513 a=0.2
NACA63-513 a=0.2 |  |  |  | Cl Max: | 1.411 | at alpha= | 12 | deg
JavaFoil+Calcfoil stall+Eppler ext transition |  |  |  | L/D Max: | 137.52 | at alpha= | 7 | deg
Re: | 20000000 |  |  | Cd Min: | 0.00499 | at alpha= | -5.5 | deg
Mach: | 0 |  |  | Cl=0 at alpha= | -2.65 | deg
|  |  |  | @ Cl=0.1, Cd= | 0.0058663
|  |  |  | @ Cl=0.4, Cd= | 0.0056043
|  |  |  | @ Cl=0.6, Cd= | 0.0056412
alpha (deg) | Cl | Cd | Cm | Cl/Cd
-15.5 | -0.576 | 0.10771 | -0.016 | -5.35
-15 | -0.59 | 0.09738 | -0.018 | -6.06
-14.5 | -0.601 | 0.09191 | -0.018 | -6.542
-14 | -0.609 | 0.08834 | -0.018 | -6.895
-13.5 | -0.616 | 0.08293 | -0.018 | -7.425
-13 | -0.62 | 0.07767 | -0.019 | -7.985
-12.5 | -0.626 | 0.06872 | -0.021 | -9.111
-12 | -0.625 | 0.06406 | -0.021 | -9.757
-11.5 | -0.621 | 0.0598 | -0.022 | -10.377
-11 | -0.7 | 0.01471 | -0.032 | -47.607
-10.5 | -0.717 | 0.00942 | -0.034 | -76.152
-10 | -0.705 | 0.00814 | -0.035 | -86.638
-9.5 | -0.679 | 0.00563 | -0.035 | -120.61
-9 | -0.649 | 0.00557 | -0.035 | -116.529
-8.5 | -0.615 | 0.00557 | -0.036 | -110.367
-8 | -0.576 | 0.00523 | -0.036 | -110.196
-7.5 | -0.533 | 0.00533 | -0.037 | -100.119
-7 | -0.487 | 0.00522 | -0.037 | -93.446
-6.5 | -0.438 | 0.0051 | -0.037 | -85.849
-6 | -0.386 | 0.00503 | -0.038 | -76.826
-5.5 | -0.332 | 0.00499 | -0.038 | -66.608
-5 | -0.276 | 0.00579 | -0.039 | -47.729
-4.5 | -0.219 | 0.00568 | -0.039 | -38.514
-4 | -0.16 | 0.00606 | -0.039 | -26.479
-3.5 | -0.101 | 0.00598 | -0.04 | -16.966
-3 | -0.042 | 0.00594 | -0.04 | -7.064
-2.5 | 0.018 | 0.00589 | -0.041 | 3.025
-2 | 0.078 | 0.00587 | -0.041 | 13.263
-1.5 | 0.138 | 0.00586 | -0.042 | 23.569
-1 | 0.198 | 0.00585 | -0.042 | 33.862
-0.5 | 0.258 | 0.00582 | -0.042 | 44.398
0 | 0.318 | 0.0058 | -0.043 | 54.934
0.5 | 0.378 | 0.00574 | -0.043 | 65.881
1 | 0.438 | 0.00537 | -0.044 | 81.536
1.5 | 0.498 | 0.00546 | -0.044 | 91.227
2 | 0.558 | 0.00557 | -0.045 | 100.07
2.5 | 0.617 | 0.00567 | -0.045 | 108.902
3 | 0.677 | 0.00584 | -0.046 | 115.888
3.5 | 0.736 | 0.00594 | -0.046 | 123.787
4 | 0.795 | 0.00629 | -0.047 | 126.447
4.5 | 0.854 | 0.00665 | -0.047 | 128.443
5 | 0.912 | 0.00707 | -0.048 | 129.126
5.5 | 0.968 | 0.00716 | -0.048 | 135.298
6 | 1.024 | 0.00747 | -0.049 | 136.984
6.5 | 1.078 | 0.00788 | -0.049 | 136.909
7 | 1.13 | 0.00821 | -0.049 | 137.52
7.5 | 1.179 | 0.00933 | -0.05 | 126.307
8 | 1.225 | 0.00976 | -0.05 | 125.455
8.5 | 1.267 | 0.01026 | -0.051 | 123.501
9 | 1.304 | 0.01079 | -0.051 | 120.828
9.5 | 1.337 | 0.01137 | -0.051 | 117.605
10 | 1.367 | 0.01202 | -0.052 | 113.676
10.5 | 1.388 | 0.01271 | -0.052 | 109.225
11 | 1.402 | 0.01354 | -0.052 | 103.565
11.5 | 1.41 | 0.01452 | -0.053 | 97.061
12 | 1.411 | 0.01554 | -0.053 | 90.806
12.5 | 1.405 | 0.01679 | -0.053 | 83.664
13 | 1.394 | 0.01782 | -0.054 | 78.195
13.5 | 1.376 | 0.01908 | -0.054 | 72.146
14 | 1.353 | 0.02061 | -0.054 | 65.649
14.5 | 1.324 | 0.02278 | -0.054 | 58.114
15 | 1.292 | 0.02435 | -0.055 | 53.05
15.5 | 1.255 | 0.02641 | -0.055 | 47.518
16 | 1.215 | 0.0287 | -0.055 | 42.352
16.5 | 1.173 | 0.03138 | -0.055 | 37.368
17 | 1.128 | 0.03443 | -0.055 | 32.768

## 146. Re 20M Mach 0.00 (2)
BIGFOIL.COM POLAR EXPORT
NACA63-513 a=0.2
NACA63-513 a=0.2 |  |  |  | Cl Max: | 1.8499 | at alpha= | 20 | deg
XFOIL ncrit=9 |  |  |  | L/D Max: | 163.208 | at alpha= | 4 | deg
Re: | 20000000 |  |  | Cd Min: | 0.055 | at alpha= | 20 | deg
Mach: | 0 |  |  | Cl=0 at alpha= | -2.6925 | deg
|  |  |  | @ Cl=0.1, Cd= | 0.0049873
|  |  |  | @ Cl=0.4, Cd= | 0.0045243
|  |  |  | @ Cl=0.6, Cd= | 0.00424
alpha (deg) | Cl | Cd | Cm | Cl/Cd
-20 | -1.6675 | 0.02687 | -0.067 | -62.0581
-19.5 | -1.665 | 0.02414 | -0.064 | -68.9727
-19 | -1.6644 | 0.02238 | -0.0588 | -74.37
-18.5 | -1.6588 | 0.02101 | -0.0525 | -78.9529
-18 | -1.6292 | 0.01967 | -0.0498 | -82.8266
-17.5 | -1.5927 | 0.01855 | -0.0478 | -85.8598
-17 | -1.5532 | 0.01745 | -0.0461 | -89.0086
-16.5 | -1.5137 | 0.01614 | -0.0445 | -93.7856
-16 | -1.4698 | 0.01509 | -0.0432 | -97.4023
-15.5 | -1.4243 | 0.01407 | -0.0422 | -101.2296
-15 | -1.3761 | 0.01325 | -0.0414 | -103.8566
-14.5 | -1.3264 | 0.01252 | -0.0408 | -105.9425
-14 | -1.2753 | 0.01189 | -0.0403 | -107.2582
-13.5 | -1.2233 | 0.01131 | -0.04 | -108.1609
-13 | -1.1705 | 0.01078 | -0.0397 | -108.5807
-12.5 | -1.117 | 0.01027 | -0.0395 | -108.7634
-12 | -1.063 | 0.0098 | -0.0393 | -108.4694
-11.5 | -1.0085 | 0.00937 | -0.0392 | -107.6307
-11 | -0.9538 | 0.0089 | -0.0391 | -107.1685
-10.5 | -0.8988 | 0.00843 | -0.0391 | -106.6192
-10 | -0.8434 | 0.008 | -0.0391 | -105.425
-9.5 | -0.7872 | 0.00767 | -0.0393 | -102.6336
-9 | -0.7308 | 0.00733 | -0.0394 | -99.6999
-8.5 | -0.6744 | 0.00697 | -0.0396 | -96.7575
-8 | -0.6174 | 0.00668 | -0.0398 | -92.4251
-7.5 | -0.5602 | 0.0064 | -0.0401 | -87.5312
-7 | -0.5028 | 0.00614 | -0.0404 | -81.8893
-6.5 | -0.4449 | 0.00598 | -0.0408 | -74.398
-6 | -0.3868 | 0.00581 | -0.0412 | -66.5749
-5.5 | -0.3287 | 0.00563 | -0.0416 | -58.3837
-5 | -0.2704 | 0.00552 | -0.0421 | -48.9855
-4.5 | -0.2119 | 0.0054 | -0.0425 | -39.2407
-4 | -0.1533 | 0.00531 | -0.0431 | -28.8701
-3.5 | -0.0948 | 0.00522 | -0.0436 | -18.1609
-3 | -0.0361 | 0.00514 | -0.0441 | -7.0233
-2.5 | 0.0226 | 0.00507 | -0.0447 | 4.4576
-2 | 0.0814 | 0.005 | -0.0453 | 16.28
-1.5 | 0.1401 | 0.00496 | -0.0459 | 28.246
-1 | 0.1989 | 0.00489 | -0.0465 | 40.6748
-0.5 | 0.2576 | 0.00483 | -0.0471 | 53.3333
0 | 0.3162 | 0.00474 | -0.0477 | 66.7089
1.5 | 0.491 | 0.00429 | -0.0498 | 114.4522
2 | 0.5487 | 0.00416 | -0.0506 | 131.899
2.5 | 0.6064 | 0.00425 | -0.0512 | 142.6824
3 | 0.6639 | 0.00436 | -0.0519 | 152.2706
3.5 | 0.7214 | 0.00452 | -0.0525 | 159.6018
4 | 0.7785 | 0.00477 | -0.0531 | 163.2075
4.5 | 0.8331 | 0.00538 | -0.0534 | 154.8513
5 | 0.8888 | 0.00578 | -0.0538 | 153.7716
5.5 | 0.9438 | 0.00621 | -0.0541 | 151.9807
6.5 | 1.0526 | 0.00708 | -0.0545 | 148.6723
7 | 1.1065 | 0.00749 | -0.0547 | 147.7303
7.5 | 1.1602 | 0.00787 | -0.0548 | 147.4206
8 | 1.2136 | 0.00823 | -0.0549 | 147.4605
8.5 | 1.2663 | 0.0086 | -0.0549 | 147.2442
9 | 1.3184 | 0.00896 | -0.0548 | 147.1429
9.5 | 1.369 | 0.0093 | -0.0545 | 147.2043
10 | 1.4179 | 0.00967 | -0.0539 | 146.6287
10.5 | 1.4674 | 0.01014 | -0.0535 | 144.714
11 | 1.5146 | 0.01071 | -0.0527 | 141.4192
11.5 | 1.5607 | 0.01126 | -0.0519 | 138.6057
12 | 1.6039 | 0.01188 | -0.0506 | 135.0084
12.5 | 1.6427 | 0.0126 | -0.0486 | 130.373
13 | 1.668 | 0.01332 | -0.0441 | 125.2252
13.5 | 1.6821 | 0.0144 | -0.0385 | 116.8125
14 | 1.7025 | 0.01572 | -0.0347 | 108.3015
14.5 | 1.7239 | 0.01725 | -0.0316 | 99.9362
15 | 1.7466 | 0.0189 | -0.0291 | 92.4127
15.5 | 1.7607 | 0.02127 | -0.0262 | 82.7786
16 | 1.7757 | 0.02381 | -0.024 | 74.5779
16.5 | 1.7948 | 0.02616 | -0.0223 | 68.6086
17 | 1.8074 | 0.02921 | -0.0207 | 61.8761
17.5 | 1.8185 | 0.03254 | -0.0195 | 55.8851
18 | 1.8302 | 0.03608 | -0.0186 | 50.7262
18.5 | 1.8373 | 0.04023 | -0.0181 | 45.6699
19 | 1.8417 | 0.0449 | -0.0179 | 41.0178
19.5 | 1.848 | 0.04959 | -0.0181 | 37.2656
20 | 1.8499 | 0.055 | -0.0188 | 33.6345

## 147. Re 20M Mach 0.10 (1)
BIGFOIL.COM POLAR EXPORT
NACA63-513 a=0.2
NACA63-513 a=0.2 |  |  |  | Cl Max: | 1.405 | at alpha= | 11.5 | deg
JavaFoil+Calcfoil stall+Eppler ext transition |  |  |  | L/D Max: | 137.261 | at alpha= | 7 | deg
Re: | 20000000 |  |  | Cd Min: | 0.00501 | at alpha= | -5.5 | deg
Mach: | 0.1 |  |  | Cl=0 at alpha= | -2.65 | deg
|  |  |  | @ Cl=0.1, Cd= | 0.0058664
|  |  |  | @ Cl=0.4, Cd= | 0.00563
|  |  |  | @ Cl=0.6, Cd= | 0.00565
alpha (deg) | Cl | Cd | Cm | Cl/Cd
-15 | -0.557 | 0.10004 | -0.017 | -5.564
-14.5 | -0.571 | 0.094 | -0.018 | -6.075
-14 | -0.583 | 0.0882 | -0.018 | -6.613
-13.5 | -0.592 | 0.08445 | -0.018 | -7.014
-13 | -0.6 | 0.0793 | -0.019 | -7.561
-12.5 | -0.607 | 0.07104 | -0.02 | -8.551
-12 | -0.607 | 0.06834 | -0.02 | -8.88
-11.5 | -0.607 | 0.06229 | -0.021 | -9.739
-11 | -0.616 | 0.04748 | -0.025 | -12.97
-10.5 | -0.688 | 0.01208 | -0.033 | -56.941
-10 | -0.7 | 0.00826 | -0.035 | -84.691
-9.5 | -0.676 | 0.00566 | -0.035 | -119.396
-9 | -0.647 | 0.0056 | -0.036 | -115.525
-8.5 | -0.614 | 0.00559 | -0.036 | -109.866
-8 | -0.576 | 0.00524 | -0.036 | -109.861
-7.5 | -0.534 | 0.00534 | -0.037 | -99.976
-7 | -0.489 | 0.00523 | -0.037 | -93.447
-6.5 | -0.44 | 0.00511 | -0.038 | -85.956
-6 | -0.388 | 0.00504 | -0.038 | -77.028
-5.5 | -0.334 | 0.00501 | -0.038 | -66.631
-5 | -0.277 | 0.0058 | -0.039 | -47.843
-4.5 | -0.22 | 0.00569 | -0.039 | -38.66
-4 | -0.161 | 0.00607 | -0.04 | -26.564
-3.5 | -0.102 | 0.00599 | -0.04 | -17.025
-3 | -0.042 | 0.00595 | -0.04 | -7.09
-2.5 | 0.018 | 0.0059 | -0.041 | 3.037
-2 | 0.078 | 0.00587 | -0.041 | 13.321
-1.5 | 0.139 | 0.00586 | -0.042 | 23.663
-1 | 0.199 | 0.00585 | -0.042 | 34.041
-0.5 | 0.26 | 0.00582 | -0.043 | 44.608
0 | 0.32 | 0.0058 | -0.043 | 55.164
0.5 | 0.38 | 0.00574 | -0.044 | 66.199
1 | 0.44 | 0.00541 | -0.044 | 81.363
1.5 | 0.5 | 0.0055 | -0.045 | 91.046
2 | 0.56 | 0.00557 | -0.045 | 100.583
2.5 | 0.62 | 0.00569 | -0.045 | 108.931
3 | 0.68 | 0.00582 | -0.046 | 116.773
3.5 | 0.739 | 0.006 | -0.046 | 123.152
4 | 0.799 | 0.00636 | -0.047 | 125.695
4.5 | 0.858 | 0.00671 | -0.047 | 127.841
5 | 0.917 | 0.00708 | -0.048 | 129.426
5.5 | 0.973 | 0.00721 | -0.048 | 134.907
6 | 1.029 | 0.00754 | -0.049 | 136.426
6.5 | 1.083 | 0.00791 | -0.049 | 136.867
7 | 1.135 | 0.00827 | -0.05 | 137.261
7.5 | 1.183 | 0.00943 | -0.05 | 125.473
8 | 1.229 | 0.00986 | -0.05 | 124.632
8.5 | 1.27 | 0.01036 | -0.051 | 122.635
9 | 1.307 | 0.01091 | -0.051 | 119.798
9.5 | 1.34 | 0.01151 | -0.051 | 116.426
10 | 1.369 | 0.01218 | -0.052 | 112.326
10.5 | 1.388 | 0.0129 | -0.052 | 107.615
11 | 1.4 | 0.01376 | -0.053 | 101.78
11.5 | 1.405 | 0.01485 | -0.053 | 94.614
12 | 1.404 | 0.01577 | -0.053 | 89.004
12.5 | 1.395 | 0.01715 | -0.053 | 81.307
13 | 1.38 | 0.01824 | -0.054 | 75.657
13.5 | 1.358 | 0.01953 | -0.054 | 69.533
14 | 1.33 | 0.02117 | -0.054 | 62.821
14.5 | 1.295 | 0.0235 | -0.054 | 55.11
15 | 1.258 | 0.02517 | -0.055 | 49.991
15.5 | 1.216 | 0.0274 | -0.055 | 44.382
16 | 1.17 | 0.03003 | -0.055 | 38.969
16.5 | 1.122 | 0.03296 | -0.055 | 34.045

## 148. Re 20M Mach 0.10 (2)
BIGFOIL.COM POLAR EXPORT
NACA63-513 a=0.2
NACA63-513 a=0.2 |  |  |  | Cl Max: | 1.835 | at alpha= | 19.5 | deg
XFOIL ncrit=9 |  |  |  | L/D Max: | 163.933 | at alpha= | 4 | deg
Re: | 20000000 |  |  | Cd Min: | 0.05967 | at alpha= | 20 | deg
Mach: | 0.1 |  |  | Cl=0 at alpha= | -2.6932 | deg
|  |  |  | @ Cl=0.1, Cd= | 0.0049878
|  |  |  | @ Cl=0.4, Cd= | 0.0046322
|  |  |  | @ Cl=0.6, Cd= | 0.0042321
alpha (deg) | Cl | Cd | Cm | Cl/Cd
-20 | -1.6137 | 0.03357 | -0.0724 | -48.0697
-19.5 | -1.6226 | 0.02889 | -0.0716 | -56.1648
-19 | -1.6257 | 0.02577 | -0.0687 | -63.085
-18.5 | -1.6283 | 0.02336 | -0.0639 | -69.7046
-18 | -1.6291 | 0.02166 | -0.0568 | -75.2124
-17.5 | -1.5987 | 0.02027 | -0.0538 | -78.8703
-17 | -1.5632 | 0.01889 | -0.0514 | -82.7528
-15.5 | -1.4363 | 0.01522 | -0.0461 | -94.3693
-15 | -1.3887 | 0.0142 | -0.0449 | -97.7958
-14.5 | -1.3403 | 0.01317 | -0.0438 | -101.7692
-14 | -1.2893 | 0.01237 | -0.043 | -104.228
-13.5 | -1.2369 | 0.01168 | -0.0423 | -105.899
-13 | -1.1834 | 0.01108 | -0.0418 | -106.8051
-12.5 | -1.1291 | 0.01053 | -0.0414 | -107.227
-12 | -1.0742 | 0.01002 | -0.041 | -107.2056
-11.5 | -1.0189 | 0.00955 | -0.0408 | -106.6911
-11 | -0.963 | 0.0091 | -0.0406 | -105.8242
-10.5 | -0.9072 | 0.00862 | -0.0404 | -105.2436
-10 | -0.8512 | 0.00814 | -0.0403 | -104.57
-9.5 | -0.7945 | 0.00775 | -0.0402 | -102.5161
-9 | -0.7372 | 0.00742 | -0.0403 | -99.3531
-8.5 | -0.6802 | 0.00704 | -0.0404 | -96.6193
-8 | -0.6225 | 0.00676 | -0.0405 | -92.0858
-7.5 | -0.5649 | 0.00644 | -0.0407 | -87.7174
-7 | -0.5069 | 0.00617 | -0.0409 | -82.1556
-6.5 | -0.4484 | 0.006 | -0.0413 | -74.7333
-6 | -0.3897 | 0.00583 | -0.0416 | -66.8439
-5.5 | -0.3312 | 0.00565 | -0.042 | -58.6195
-5 | -0.2723 | 0.00553 | -0.0424 | -49.2405
-4.5 | -0.2133 | 0.00541 | -0.0429 | -39.427
-4 | -0.1543 | 0.00532 | -0.0434 | -29.0038
-3.5 | -0.0954 | 0.00522 | -0.0439 | -18.2759
-3 | -0.0363 | 0.00514 | -0.0444 | -7.0623
-2 | 0.082 | 0.005 | -0.0455 | 16.4
-1.5 | 0.1411 | 0.00496 | -0.0461 | 28.4476
-1 | 0.2003 | 0.00489 | -0.0467 | 40.9611
-0.5 | 0.2593 | 0.00483 | -0.0474 | 53.6853
0 | 0.3183 | 0.00475 | -0.048 | 67.0105
1 | 0.4362 | 0.00458 | -0.0494 | 95.2402
1.5 | 0.4942 | 0.00428 | -0.0501 | 115.4673
2 | 0.5523 | 0.00415 | -0.0509 | 133.0843
2.5 | 0.6104 | 0.00425 | -0.0515 | 143.6235
3 | 0.6682 | 0.00437 | -0.0522 | 152.9062
3.5 | 0.7261 | 0.00453 | -0.0528 | 160.287
4 | 0.7836 | 0.00478 | -0.0533 | 163.9331
4.5 | 0.8386 | 0.00539 | -0.0536 | 155.5844
5 | 0.8946 | 0.00579 | -0.054 | 154.5078
5.5 | 0.9499 | 0.00624 | -0.0543 | 152.2276
6 | 1.0054 | 0.00663 | -0.0545 | 151.644
6.5 | 1.0594 | 0.00713 | -0.0546 | 148.5835
7 | 1.1137 | 0.00755 | -0.0547 | 147.5099
7.5 | 1.1679 | 0.00792 | -0.0548 | 147.4621
8 | 1.2217 | 0.00829 | -0.0549 | 147.3703
8.5 | 1.2748 | 0.00867 | -0.0548 | 147.0358
9 | 1.3271 | 0.00904 | -0.0546 | 146.8031
9.5 | 1.3781 | 0.00939 | -0.0542 | 146.7625
10 | 1.4271 | 0.00978 | -0.0534 | 145.9202
10.5 | 1.4769 | 0.01026 | -0.0529 | 143.9474
11 | 1.5238 | 0.01086 | -0.0519 | 140.3131
11.5 | 1.5699 | 0.01143 | -0.0509 | 137.3491
12 | 1.6115 | 0.01212 | -0.0491 | 132.962
12.5 | 1.6495 | 0.01283 | -0.0468 | 128.5659
13 | 1.663 | 0.01371 | -0.0403 | 121.2983
13.5 | 1.6812 | 0.01496 | -0.0356 | 112.3797
14 | 1.7032 | 0.01638 | -0.0322 | 103.9805
14.5 | 1.7229 | 0.01818 | -0.029 | 94.769
15 | 1.7456 | 0.01999 | -0.0266 | 87.3237
15.5 | 1.7593 | 0.02257 | -0.0239 | 77.9486
16 | 1.775 | 0.02523 | -0.0218 | 70.3528
16.5 | 1.792 | 0.0279 | -0.0202 | 64.2294
17 | 1.8046 | 0.03111 | -0.0187 | 58.0071
17.5 | 1.8132 | 0.03491 | -0.0175 | 51.9393
18 | 1.8247 | 0.03868 | -0.0169 | 47.1743
18.5 | 1.8297 | 0.04329 | -0.0164 | 42.2661
19 | 1.8293 | 0.0487 | -0.0165 | 37.5626
19.5 | 1.835 | 0.05373 | -0.017 | 34.1522
20 | 1.8347 | 0.05967 | -0.018 | 30.7474

## 149. Re 20M Mach 0.25 (1)
BIGFOIL.COM POLAR EXPORT
NACA63-513 a=0.2
NACA63-513 a=0.2 |  |  |  | Cl Max: | 1.382 | at alpha= | 10.5 | deg
JavaFoil+Calcfoil stall+Eppler ext transition |  |  |  | L/D Max: | 134.871 | at alpha= | 6 | deg
Re: | 20000000 |  |  | Cd Min: | 0.00505 | at alpha= | -5.5 | deg
Mach: | 0.25 |  |  | Cl=0 at alpha= | -2.6475 | deg
|  |  |  | @ Cl=0.1, Cd= | 0.00593
|  |  |  | @ Cl=0.4, Cd= | 0.0057739
|  |  |  | @ Cl=0.6, Cd= | 0.005699
alpha (deg) | Cl | Cd | Cm | Cl/Cd
-14 | -0.341 | 0.09841 | -0.016 | -3.463
-13.5 | -0.383 | 0.09374 | -0.017 | -4.091
-13 | -0.421 | 0.08714 | -0.017 | -4.837
-12.5 | -0.454 | 0.08266 | -0.018 | -5.498
-12 | -0.481 | 0.07815 | -0.018 | -6.158
-11.5 | -0.503 | 0.07167 | -0.018 | -7.017
-11 | -0.518 | 0.06616 | -0.019 | -7.833
-10.5 | -0.527 | 0.0609 | -0.02 | -8.661
-10 | -0.531 | 0.05496 | -0.022 | -9.662
-9.5 | -0.537 | 0.04299 | -0.026 | -12.501
-9 | -0.611 | 0.00954 | -0.036 | -63.991
-8.5 | -0.603 | 0.00562 | -0.037 | -107.352
-8 | -0.572 | 0.00539 | -0.037 | -106.306
-7.5 | -0.536 | 0.00547 | -0.038 | -97.985
-7 | -0.493 | 0.00532 | -0.038 | -92.743
-6.5 | -0.446 | 0.00521 | -0.039 | -85.58
-6 | -0.395 | 0.00509 | -0.039 | -77.683
-5.5 | -0.341 | 0.00505 | -0.039 | -67.563
-5 | -0.284 | 0.00587 | -0.04 | -48.363
-4.5 | -0.225 | 0.00574 | -0.04 | -39.222
-4 | -0.165 | 0.0061 | -0.041 | -27.087
-3.5 | -0.105 | 0.00603 | -0.041 | -17.351
-3 | -0.043 | 0.006 | -0.042 | -7.221
-2.5 | 0.018 | 0.00596 | -0.042 | 3.088
-2 | 0.08 | 0.00593 | -0.042 | 13.557
-1.5 | 0.142 | 0.00593 | -0.043 | 24.033
-1 | 0.205 | 0.00593 | -0.043 | 34.534
-0.5 | 0.267 | 0.00586 | -0.044 | 45.511
0 | 0.329 | 0.00584 | -0.044 | 56.259
0.5 | 0.391 | 0.00583 | -0.045 | 66.983
1 | 0.452 | 0.00545 | -0.045 | 82.958
1.5 | 0.514 | 0.00553 | -0.046 | 92.885
2 | 0.576 | 0.00564 | -0.046 | 102.146
2.5 | 0.637 | 0.00579 | -0.047 | 110.021
3 | 0.698 | 0.00592 | -0.047 | 117.924
3.5 | 0.76 | 0.00608 | -0.048 | 125.01
4 | 0.821 | 0.00647 | -0.048 | 126.891
4.5 | 0.881 | 0.00686 | -0.049 | 128.48
5 | 0.941 | 0.00705 | -0.049 | 133.412
5.5 | 0.999 | 0.00748 | -0.05 | 133.559
6 | 1.056 | 0.00783 | -0.05 | 134.871
6.5 | 1.109 | 0.00894 | -0.051 | 124.103
7 | 1.16 | 0.00945 | -0.051 | 122.748
7.5 | 1.207 | 0.00992 | -0.051 | 121.683
8 | 1.252 | 0.01045 | -0.052 | 119.807
8.5 | 1.291 | 0.01103 | -0.052 | 117.072
9 | 1.324 | 0.01169 | -0.052 | 113.246
9.5 | 1.352 | 0.01242 | -0.053 | 108.834
10 | 1.373 | 0.01324 | -0.053 | 103.684
10.5 | 1.382 | 0.0142 | -0.053 | 97.347
11 | 1.38 | 0.0153 | -0.054 | 90.225
11.5 | 1.367 | 0.01649 | -0.054 | 82.927
12 | 1.343 | 0.01791 | -0.054 | 74.973
12.5 | 1.307 | 0.01951 | -0.054 | 66.961
13 | 1.259 | 0.02158 | -0.055 | 58.309
13.5 | 1.201 | 0.02349 | -0.055 | 51.117
14 | 1.13 | 0.02655 | -0.055 | 42.558
14.5 | 1.053 | 0.02884 | -0.055 | 36.511
15 | 0.962 | 0.0342 | -0.055 | 28.129
15.5 | 0.87 | 0.03815 | -0.055 | 22.797

## 150. Re 20M Mach 0.25 (2)
BIGFOIL.COM POLAR EXPORT
NACA63-513 a=0.2
NACA63-513 a=0.2 |  |  |  | Cl Max: | 1.7818 | at alpha= | 18 | deg
XFOIL ncrit=9 |  |  |  | L/D Max: | 169.979 | at alpha= | 4 | deg
Re: | 20000000 |  |  | Cd Min: | 0.22328 | at alpha= | -20 | deg
Mach: | 0.25 |  |  | Cl=0 at alpha= | -2.6954 | deg
|  |  |  | @ Cl=0.1, Cd= | 0.0050181
|  |  |  | @ Cl=0.4, Cd= | 0.0046769
|  |  |  | @ Cl=0.6, Cd= | 0.0041908
alpha (deg) | Cl | Cd | Cm | Cl/Cd
-20 | -0.7114 | 0.22328 | 0.0519 | -3.1861
-19.5 | -0.7032 | 0.21295 | 0.0459 | -3.3022
-19 | -0.6982 | 0.20159 | 0.0393 | -3.4635
-18.5 | -0.6881 | 0.19224 | 0.0335 | -3.5794
-18 | -0.6942 | 0.17837 | 0.0253 | -3.8919
-17.5 | -0.6769 | 0.1717 | 0.0209 | -3.9423
-16.5 | -1.2652 | 0.0447 | -0.0768 | -28.3043
-16 | -1.3077 | 0.03547 | -0.0813 | -36.8678
-15.5 | -1.3532 | 0.02887 | -0.0794 | -46.8722
-15 | -1.3857 | 0.02512 | -0.0709 | -55.1632
-14.5 | -1.379 | 0.021 | -0.0658 | -65.6667
-14 | -1.3466 | 0.01807 | -0.0619 | -74.5213
-13.5 | -1.3025 | 0.01583 | -0.0588 | -82.2805
-13 | -1.2508 | 0.0142 | -0.0562 | -88.0845
-12.5 | -1.1958 | 0.01283 | -0.054 | -93.2034
-12 | -1.138 | 0.01176 | -0.0522 | -96.7687
-11.5 | -1.0788 | 0.01088 | -0.0506 | -99.1544
-11 | -1.0185 | 0.01016 | -0.0492 | -100.2461
-10.5 | -0.9576 | 0.00954 | -0.0481 | -100.3774
-10 | -0.8965 | 0.009 | -0.0471 | -99.6111
-9.5 | -0.8356 | 0.00845 | -0.0463 | -98.8876
-9 | -0.7747 | 0.00791 | -0.0456 | -97.9393
-8.5 | -0.7135 | 0.00748 | -0.0451 | -95.3877
-8 | -0.652 | 0.00712 | -0.0447 | -91.573
-7.5 | -0.5908 | 0.00674 | -0.0444 | -87.6558
-7 | -0.5296 | 0.00639 | -0.0442 | -82.8795
-6.5 | -0.4682 | 0.00612 | -0.0441 | -76.5033
-6 | -0.4064 | 0.00593 | -0.0442 | -68.5329
-5.5 | -0.3448 | 0.00575 | -0.0443 | -59.9652
-5 | -0.2833 | 0.00559 | -0.0445 | -50.6798
-4.5 | -0.2217 | 0.00546 | -0.0448 | -40.6044
-3.5 | -0.0987 | 0.00526 | -0.0456 | -18.7643
-3 | -0.0374 | 0.00517 | -0.046 | -7.234
-2 | 0.0854 | 0.00503 | -0.0471 | 16.9781
-1.5 | 0.1466 | 0.00498 | -0.0476 | 29.4378
-1 | 0.2079 | 0.00491 | -0.0483 | 42.3422
-0.5 | 0.269 | 0.00485 | -0.0489 | 55.4639
0 | 0.33 | 0.00476 | -0.0495 | 69.3277
0.5 | 0.3911 | 0.00469 | -0.0502 | 83.3902
1 | 0.4521 | 0.0046 | -0.0509 | 98.2826
1.5 | 0.5121 | 0.00423 | -0.0517 | 121.0638
2 | 0.5722 | 0.00414 | -0.0524 | 138.2126
2.5 | 0.6324 | 0.00425 | -0.0531 | 148.8
3 | 0.6924 | 0.00439 | -0.0537 | 157.7221
3.5 | 0.7525 | 0.00457 | -0.0543 | 164.6608
4 | 0.8125 | 0.00478 | -0.0548 | 169.9791
4.5 | 0.8695 | 0.0054 | -0.055 | 161.0185
5 | 0.9273 | 0.00587 | -0.0552 | 157.9727
5.5 | 0.9843 | 0.00639 | -0.0553 | 154.0376
6 | 1.0416 | 0.00683 | -0.0553 | 152.5037
6.5 | 1.0976 | 0.00737 | -0.0552 | 148.9281
7 | 1.1539 | 0.00783 | -0.055 | 147.3691
7.5 | 1.2102 | 0.00823 | -0.0547 | 147.0474
8 | 1.2661 | 0.00864 | -0.0544 | 146.5394
8.5 | 1.3211 | 0.00906 | -0.0538 | 145.8168
9 | 1.3747 | 0.00951 | -0.053 | 144.5531
9.5 | 1.4258 | 0.00992 | -0.0517 | 143.7298
10 | 1.4769 | 0.01041 | -0.0504 | 141.8732
10.5 | 1.5255 | 0.01104 | -0.0487 | 138.1793
11 | 1.5708 | 0.01173 | -0.0465 | 133.913
11.5 | 1.6038 | 0.01256 | -0.0422 | 127.6911
12 | 1.6187 | 0.01362 | -0.0354 | 118.8473
12.5 | 1.6415 | 0.01501 | -0.0309 | 109.3604
13 | 1.6641 | 0.01676 | -0.027 | 99.29
13.5 | 1.6873 | 0.01874 | -0.0237 | 90.0374
14 | 1.703 | 0.0214 | -0.0204 | 79.5794
14.5 | 1.7223 | 0.02411 | -0.0178 | 71.4351
15 | 1.7405 | 0.02704 | -0.0156 | 64.3676
15.5 | 1.7545 | 0.03049 | -0.0137 | 57.5435
16 | 1.7662 | 0.03439 | -0.0121 | 51.358
16.5 | 1.7734 | 0.03888 | -0.0108 | 45.6121
17 | 1.7767 | 0.04409 | -0.0102 | 40.2971
17.5 | 1.7759 | 0.04998 | -0.01 | 35.5322
18 | 1.7818 | 0.05556 | -0.0104 | 32.0698
18.5 | 1.7743 | 0.06283 | -0.0116 | 28.2397
19 | 1.7693 | 0.07018 | -0.0133 | 25.2109
19.5 | 1.7591 | 0.07861 | -0.0158 | 22.3776
20 | 1.7504 | 0.08716 | -0.019 | 20.0826

## 151. Re 20M Mach 0.50 (1)
BIGFOIL.COM POLAR EXPORT
NACA63-513 a=0.2
NACA63-513 a=0.2 |  |  |  | Cl Max: | 1.317 | at alpha= | 8 | deg
JavaFoil+Calcfoil stall+Eppler ext transition |  |  |  | L/D Max: | 133.681 | at alpha= | 4.5 | deg
Re: | 20000000 |  |  | Cd Min: | 0.00572 | at alpha= | 1 | deg
Mach: | 0.5 |  |  | Cl=0 at alpha= | -2.6471 | deg
|  |  |  | @ Cl=0.1, Cd= | 0.0060815
|  |  |  | @ Cl=0.4, Cd= | 0.0060848
|  |  |  | @ Cl=0.6, Cd= | 0.005909
alpha (deg) | Cl | Cd | Cm | Cl/Cd
-20 | -0.969 | 0.19159 | -0.02 | -5.059
-19.5 | -0.942 | 0.17187 | -0.02 | -5.481
-19 | -0.915 | 0.15977 | -0.02 | -5.727
-18.5 | -0.887 | 0.15702 | -0.02 | -5.649
-18 | -0.859 | 0.15079 | -0.02 | -5.695
-17.5 | -0.83 | 0.14481 | -0.02 | -5.735
-17 | -0.803 | 0.13529 | -0.02 | -5.936
-16.5 | -0.775 | 0.12714 | -0.02 | -6.099
-16 | -0.747 | 0.12232 | -0.02 | -6.11
-15.5 | -0.719 | 0.11829 | -0.02 | -6.078
-15 | -0.692 | 0.10418 | -0.021 | -6.642
-14.5 | -0.666 | 0.09392 | -0.022 | -7.095
-14 | -0.638 | 0.0886 | -0.022 | -7.203
-13.5 | -0.609 | 0.08833 | -0.021 | -6.891
-13 | -0.579 | 0.08892 | -0.02 | -6.514
-12.5 | -0.552 | 0.08008 | -0.021 | -6.895
-12 | -0.527 | 0.07169 | -0.023 | -7.35
-11.5 | -0.503 | 0.06272 | -0.025 | -8.023
-11 | -0.546 | 0.01579 | -0.037 | -34.547
-10.5 | -0.535 | 0.00981 | -0.039 | -54.59
-10 | -0.411 | 0.0649 | -0.02 | -6.326
-9.5 | -0.383 | 0.05994 | -0.021 | -6.387
-9 | -0.356 | 0.05425 | -0.022 | -6.563
-8.5 | -0.331 | 0.04724 | -0.025 | -7.007
-8 | -0.37 | 0.00815 | -0.042 | -45.429
-7.5 | -0.27 | 0.04982 | -0.02 | -5.428
-7 | -0.243 | 0.04601 | -0.021 | -5.273
-6.5 | -0.316 | 0.04244 | -0.022 | -7.442
-6 | -0.4 | 0.00693 | -0.044 | -57.653
-5.5 | -0.362 | 0.00652 | -0.044 | -55.564
-5 | -0.308 | 0.00622 | -0.045 | -49.424
-4.5 | -0.247 | 0.00604 | -0.045 | -40.911
-4 | -0.183 | 0.00643 | -0.045 | -28.411
-3.5 | -0.116 | 0.00629 | -0.046 | -18.45
-3 | -0.048 | 0.00623 | -0.046 | -7.729
-2.5 | 0.02 | 0.00614 | -0.047 | 3.335
-2 | 0.09 | 0.00608 | -0.047 | 14.747
-1.5 | 0.159 | 0.00609 | -0.048 | 26.135
-1 | 0.229 | 0.00608 | -0.049 | 37.619
-0.5 | 0.298 | 0.00616 | -0.049 | 48.387
0 | 0.367 | 0.00608 | -0.05 | 60.423
0.5 | 0.436 | 0.00609 | -0.05 | 71.637
1 | 0.505 | 0.00572 | -0.051 | 88.339
1.5 | 0.574 | 0.00586 | -0.051 | 97.979
2 | 0.643 | 0.00599 | -0.052 | 107.255
2.5 | 0.711 | 0.00619 | -0.052 | 114.853
3 | 0.78 | 0.00645 | -0.053 | 120.803
3.5 | 0.848 | 0.00666 | -0.053 | 127.249
4 | 0.915 | 0.00725 | -0.054 | 126.246
4.5 | 0.981 | 0.00734 | -0.054 | 133.681
5 | 1.044 | 0.00841 | -0.055 | 124.054
5.5 | 1.102 | 0.00909 | -0.055 | 121.277
6 | 1.158 | 0.00975 | -0.055 | 118.779
6.5 | 1.207 | 0.01113 | -0.056 | 108.501
7 | 1.253 | 0.01201 | -0.056 | 104.342
7.5 | 1.291 | 0.01292 | -0.056 | 99.885
8 | 1.317 | 0.01408 | -0.057 | 93.483
8.5 | 1.316 | 0.01539 | -0.057 | 85.527
9 | 1.266 | 0.01705 | -0.057 | 74.257
9.5 | 1.005 | 0.02008 | -0.057 | 50.043
10 | 0.816 | 0.0212 | -0.058 | 38.515
10.5 | 0.839 | 0.02529 | -0.058 | 33.183
11 | 0.873 | 0.02444 | -0.058 | 35.725
11.5 | 0.898 | 0.02791 | -0.058 | 32.171
12 | 0.93 | 0.02747 | -0.059 | 33.841
12.5 | 0.953 | 0.03151 | -0.059 | 30.257
13 | 0.973 | 0.03725 | -0.059 | 26.13

## 152. Re 20M Mach 0.50 (2)
BIGFOIL.COM POLAR EXPORT
NACA63-513 a=0.2
NACA63-513 a=0.2 |  |  |  | Cl Max: | 1.5649 | at alpha= | 10 | deg
XFOIL ncrit=9 |  |  |  | L/D Max: | 188.187 | at alpha= | 4 | deg
Re: | 20000000 |  |  | Cd Min: | 0.26269 | at alpha= | -20 | deg
Mach: | 0.5 |  |  | Cl=0 at alpha= | -2.7068 | deg
|  |  |  | @ Cl=0.1, Cd= | 0.0051312
|  |  |  | @ Cl=0.4, Cd= | 0.0048564
|  |  |  | @ Cl=0.6, Cd= | 0.0041956
alpha (deg) | Cl | Cd | Cm | Cl/Cd
-20 | -0.741 | 0.26269 | 0.0696 | -2.8208
-19.5 | -0.7189 | 0.25349 | 0.0641 | -2.836
-19 | -0.6962 | 0.24512 | 0.0587 | -2.8402
-18.5 | -0.6736 | 0.23647 | 0.0533 | -2.8486
-18 | -0.6487 | 0.22937 | 0.0482 | -2.8282
-17.5 | -0.6277 | 0.22001 | 0.0428 | -2.8531
-17 | -0.6076 | 0.21058 | 0.0374 | -2.8854
-16.5 | -0.5901 | 0.2002 | 0.0316 | -2.9476
-16 | -0.5699 | 0.19123 | 0.0263 | -2.9802
-15.5 | -0.5509 | 0.18216 | 0.0209 | -3.0243
-15 | -0.5365 | 0.1718 | 0.0149 | -3.1228
-14.5 | -0.5225 | 0.16176 | 0.0091 | -3.2301
-14 | -0.51 | 0.15174 | 0.0031 | -3.361
-13.5 | -0.4984 | 0.14189 | -0.0028 | -3.5126
-13 | -0.4911 | 0.13142 | -0.0092 | -3.7369
-12.5 | -0.48 | 0.12234 | -0.0149 | -3.9235
-12 | -0.4866 | 0.11022 | -0.0227 | -4.4148
-11.5 | -0.4867 | 0.10008 | -0.0294 | -4.8631
-11 | -0.4868 | 0.09048 | -0.0358 | -5.3802
-10.5 | -0.496 | 0.08004 | -0.0431 | -6.1969
-10 | -0.5048 | 0.07026 | -0.0501 | -7.1847
-9.5 | -0.5168 | 0.06 | -0.0581 | -8.6133
-9 | -0.531 | 0.04871 | -0.0699 | -10.9013
-8.5 | -0.5667 | 0.04222 | -0.0706 | -13.4225
-8 | -0.5868 | 0.03453 | -0.07 | -16.9939
-7 | -0.5972 | 0.01501 | -0.0658 | -39.7868
-6.5 | -0.568 | 0.00744 | -0.0615 | -76.3441
-6 | -0.4904 | 0.0066 | -0.0585 | -74.303
-5.5 | -0.413 | 0.00623 | -0.0567 | -66.2921
-5 | -0.3365 | 0.00599 | -0.0554 | -56.177
-4.5 | -0.2617 | 0.00575 | -0.0545 | -45.513
-4 | -0.1877 | 0.00559 | -0.054 | -33.5778
-3.5 | -0.1145 | 0.00544 | -0.0537 | -21.0478
-3 | -0.0421 | 0.00531 | -0.0536 | -7.9284
-2.5 | 0.0297 | 0.00521 | -0.0538 | 5.7006
-2 | 0.1011 | 0.00513 | -0.0541 | 19.7076
-1.5 | 0.1723 | 0.00507 | -0.0546 | 33.9842
-1 | 0.243 | 0.00503 | -0.0551 | 48.3101
-0.5 | 0.3137 | 0.00495 | -0.0557 | 63.3737
0 | 0.3841 | 0.00487 | -0.0564 | 78.8706
0.5 | 0.4543 | 0.00481 | -0.0571 | 94.4491
1 | 0.5247 | 0.00473 | -0.0579 | 110.9302
1.5 | 0.5938 | 0.0042 | -0.0588 | 141.381
2 | 0.6643 | 0.00415 | -0.0595 | 160.0723
2.5 | 0.7345 | 0.00427 | -0.0601 | 172.0141
3 | 0.8043 | 0.00446 | -0.0606 | 180.3363
3.5 | 0.8742 | 0.00475 | -0.0609 | 184.0421
4 | 0.9447 | 0.00502 | -0.0611 | 188.1873
4.5 | 1.0125 | 0.00555 | -0.0608 | 182.4324
5 | 1.0761 | 0.0064 | -0.0598 | 168.1406
5.5 | 1.1406 | 0.0071 | -0.0586 | 160.6479
6 | 1.2029 | 0.00787 | -0.0569 | 152.8463
6.5 | 1.262 | 0.00873 | -0.0544 | 144.559
7 | 1.3242 | 0.00934 | -0.052 | 141.7773
7.5 | 1.3837 | 0.00997 | -0.0489 | 138.7864
8 | 1.4371 | 0.0107 | -0.0447 | 134.3084
8.5 | 1.4571 | 0.0117 | -0.0356 | 124.5385
9 | 1.4931 | 0.01296 | -0.0299 | 115.2083
9.5 | 1.5292 | 0.01483 | -0.0248 | 103.1153
10 | 1.5649 | 0.01706 | -0.0202 | 91.7292