## index
index | Re | Mach | Datasource
1 | 50000 | 0 | JavaFoil+Calcfoil stall+Eppler ext transition
2 | 50000 | 0 | XFOIL ncrit=9
3 | 50000 | 0.1 | JavaFoil+Calcfoil stall+Eppler ext transition
4 | 50000 | 0.1 | XFOIL ncrit=9
5 | 50000 | 0.25 | JavaFoil+Calcfoil stall+Eppler ext transition
6 | 50000 | 0.25 | XFOIL ncrit=9
7 | 50000 | 0.5 | JavaFoil+Calcfoil stall+Eppler ext transition
8 | 50000 | 0.5 | XFOIL ncrit=9
9 | 100000 | 0 | JavaFoil+Calcfoil stall+Eppler ext transition
10 | 100000 | 0 | XFOIL ncrit=9
11 | 100000 | 0.1 | JavaFoil+Calcfoil stall+Eppler ext transition
12 | 100000 | 0.1 | XFOIL ncrit=9
13 | 100000 | 0.25 | JavaFoil+Calcfoil stall+Eppler ext transition
14 | 100000 | 0.25 | XFOIL ncrit=9
15 | 100000 | 0.5 | JavaFoil+Calcfoil stall+Eppler ext transition
16 | 100000 | 0.5 | XFOIL ncrit=9
17 | 250000 | 0 | JavaFoil+Calcfoil stall+Eppler ext transition
18 | 250000 | 0 | XFOIL ncrit=9
19 | 250000 | 0.1 | JavaFoil+Calcfoil stall+Eppler ext transition
20 | 250000 | 0.1 | XFOIL ncrit=9
21 | 250000 | 0.25 | JavaFoil+Calcfoil stall+Eppler ext transition
22 | 250000 | 0.25 | XFOIL ncrit=9
23 | 250000 | 0.5 | JavaFoil+Calcfoil stall+Eppler ext transition
24 | 250000 | 0.5 | XFOIL ncrit=9
25 | 500000 | 0 | JavaFoil+Calcfoil stall+Eppler ext transition
26 | 500000 | 0 | XFOIL ncrit=9
27 | 500000 | 0.1 | JavaFoil+Calcfoil stall+Eppler ext transition
28 | 500000 | 0.1 | XFOIL ncrit=9
29 | 500000 | 0.25 | JavaFoil+Calcfoil stall+Eppler ext transition
30 | 500000 | 0.25 | XFOIL ncrit=9
31 | 500000 | 0.5 | JavaFoil+Calcfoil stall+Eppler ext transition
32 | 500000 | 0.5 | XFOIL ncrit=9
33 | 750000 | 0 | JavaFoil+Calcfoil stall+Eppler ext transition
34 | 750000 | 0 | XFOIL ncrit=9
35 | 750000 | 0.1 | JavaFoil+Calcfoil stall+Eppler ext transition
36 | 750000 | 0.1 | XFOIL ncrit=9
37 | 750000 | 0.25 | JavaFoil+Calcfoil stall+Eppler ext transition
38 | 750000 | 0.25 | XFOIL ncrit=9
39 | 750000 | 0.5 | JavaFoil+Calcfoil stall+Eppler ext transition
40 | 750000 | 0.5 | XFOIL ncrit=9
41 | 1000000 | 0 | JavaFoil+Calcfoil stall+Eppler ext transition
42 | 1000000 | 0 | XFOIL ncrit=9
43 | 1000000 | 0.1 | JavaFoil+Calcfoil stall+Eppler ext transition
44 | 1000000 | 0.1 | XFOIL ncrit=9
45 | 1000000 | 0.25 | JavaFoil+Calcfoil stall+Eppler ext transition
46 | 1000000 | 0.25 | XFOIL ncrit=9
47 | 1000000 | 0.5 | JavaFoil+Calcfoil stall+Eppler ext transition
48 | 1000000 | 0.5 | XFOIL ncrit=9
49 | 2000000 | 0 | JavaFoil+Calcfoil stall+Eppler ext transition
50 | 2000000 | 0 | XFOIL ncrit=9
51 | 2000000 | 0.1 | JavaFoil+Calcfoil stall+Eppler ext transition
52 | 2000000 | 0.1 | XFOIL ncrit=9
53 | 2000000 | 0.25 | JavaFoil+Calcfoil stall+Eppler ext transition
54 | 2000000 | 0.25 | XFOIL ncrit=9
55 | 2000000 | 0.5 | JavaFoil+Calcfoil stall+Eppler ext transition
56 | 2000000 | 0.5 | XFOIL ncrit=9
57 | 3000000 | 0 | JavaFoil+Calcfoil stall+Eppler ext transition
58 | 3000000 | 0 | XFOIL ncrit=9
59 | 3000000 | 0.1 | JavaFoil+Calcfoil stall+Eppler ext transition
60 | 3000000 | 0.1 | XFOIL ncrit=9
61 | 3000000 | 0.25 | JavaFoil+Calcfoil stall+Eppler ext transition
62 | 3000000 | 0.25 | XFOIL ncrit=9
63 | 3000000 | 0.5 | JavaFoil+Calcfoil stall+Eppler ext transition
64 | 3000000 | 0.5 | XFOIL ncrit=9
65 | 4000000 | 0 | JavaFoil+Calcfoil stall+Eppler ext transition
66 | 4000000 | 0 | XFOIL ncrit=9
67 | 4000000 | 0.1 | JavaFoil+Calcfoil stall+Eppler ext transition
68 | 4000000 | 0.1 | XFOIL ncrit=9
69 | 4000000 | 0.25 | JavaFoil+Calcfoil stall+Eppler ext transition
70 | 4000000 | 0.25 | XFOIL ncrit=9
71 | 4000000 | 0.5 | JavaFoil+Calcfoil stall+Eppler ext transition
72 | 4000000 | 0.5 | XFOIL ncrit=9
73 | 5000000 | 0 | JavaFoil+Calcfoil stall+Eppler ext transition
74 | 5000000 | 0 | XFOIL ncrit=9
75 | 5000000 | 0.1 | JavaFoil+Calcfoil stall+Eppler ext transition
76 | 5000000 | 0.1 | XFOIL ncrit=9
77 | 5000000 | 0.25 | JavaFoil+Calcfoil stall+Eppler ext transition
78 | 5000000 | 0.25 | XFOIL ncrit=9
79 | 5000000 | 0.5 | JavaFoil+Calcfoil stall+Eppler ext transition
80 | 5000000 | 0.5 | XFOIL ncrit=9
81 | 6000000 | 0 | JavaFoil+Calcfoil stall+Eppler ext transition
82 | 6000000 | 0 | XFOIL ncrit=9
83 | 6000000 | 0.1 | JavaFoil+Calcfoil stall+Eppler ext transition
84 | 6000000 | 0.1 | XFOIL ncrit=9
85 | 6000000 | 0.25 | JavaFoil+Calcfoil stall+Eppler ext transition
86 | 6000000 | 0.25 | XFOIL ncrit=9
87 | 6000000 | 0.5 | JavaFoil+Calcfoil stall+Eppler ext transition
88 | 6000000 | 0.5 | XFOIL ncrit=9
89 | 7000000 | 0 | JavaFoil+Calcfoil stall+Eppler ext transition
90 | 7000000 | 0 | XFOIL ncrit=9
91 | 7000000 | 0.1 | JavaFoil+Calcfoil stall+Eppler ext transition
92 | 7000000 | 0.1 | XFOIL ncrit=9
93 | 7000000 | 0.25 | JavaFoil+Calcfoil stall+Eppler ext transition
94 | 7000000 | 0.25 | XFOIL ncrit=9
95 | 7000000 | 0.5 | JavaFoil+Calcfoil stall+Eppler ext transition
96 | 7000000 | 0.5 | XFOIL ncrit=9
97 | 8000000 | 0 | JavaFoil+Calcfoil stall+Eppler ext transition
98 | 8000000 | 0 | XFOIL ncrit=9
99 | 8000000 | 0.1 | JavaFoil+Calcfoil stall+Eppler ext transition
100 | 8000000 | 0.1 | XFOIL ncrit=9
101 | 8000000 | 0.25 | JavaFoil+Calcfoil stall+Eppler ext transition
102 | 8000000 | 0.25 | XFOIL ncrit=9
103 | 8000000 | 0.5 | JavaFoil+Calcfoil stall+Eppler ext transition
104 | 8000000 | 0.5 | XFOIL ncrit=9
105 | 10000000 | 0 | JavaFoil+Calcfoil stall+Eppler ext transition
106 | 10000000 | 0 | XFOIL ncrit=9
107 | 10000000 | 0.1 | JavaFoil+Calcfoil stall+Eppler ext transition
108 | 10000000 | 0.1 | XFOIL ncrit=9
109 | 10000000 | 0.25 | JavaFoil+Calcfoil stall+Eppler ext transition
110 | 10000000 | 0.25 | XFOIL ncrit=9
111 | 10000000 | 0.5 | JavaFoil+Calcfoil stall+Eppler ext transition
112 | 10000000 | 0.5 | XFOIL ncrit=9
113 | 12000000 | 0 | JavaFoil+Calcfoil stall+Eppler ext transition
114 | 12000000 | 0 | XFOIL ncrit=9
115 | 12000000 | 0.1 | JavaFoil+Calcfoil stall+Eppler ext transition
116 | 12000000 | 0.1 | XFOIL ncrit=9
117 | 12000000 | 0.25 | JavaFoil+Calcfoil stall+Eppler ext transition
118 | 12000000 | 0.25 | XFOIL ncrit=9
119 | 12000000 | 0.5 | JavaFoil+Calcfoil stall+Eppler ext transition
120 | 12000000 | 0.5 | XFOIL ncrit=9
121 | 14000000 | 0 | JavaFoil+Calcfoil stall+Eppler ext transition
122 | 14000000 | 0 | XFOIL ncrit=9
123 | 14000000 | 0.1 | JavaFoil+Calcfoil stall+Eppler ext transition
124 | 14000000 | 0.1 | XFOIL ncrit=9
125 | 14000000 | 0.25 | JavaFoil+Calcfoil stall+Eppler ext transition
126 | 14000000 | 0.25 | XFOIL ncrit=9
127 | 14000000 | 0.5 | JavaFoil+Calcfoil stall+Eppler ext transition
128 | 14000000 | 0.5 | XFOIL ncrit=9
129 | 16000000 | 0 | JavaFoil+Calcfoil stall+Eppler ext transition
130 | 16000000 | 0 | XFOIL ncrit=9
131 | 16000000 | 0.1 | JavaFoil+Calcfoil stall+Eppler ext transition
132 | 16000000 | 0.1 | XFOIL ncrit=9
133 | 16000000 | 0.25 | JavaFoil+Calcfoil stall+Eppler ext transition
134 | 16000000 | 0.25 | XFOIL ncrit=9
135 | 16000000 | 0.5 | JavaFoil+Calcfoil stall+Eppler ext transition
136 | 16000000 | 0.5 | XFOIL ncrit=9
137 | 18000000 | 0 | JavaFoil+Calcfoil stall+Eppler ext transition
138 | 18000000 | 0 | XFOIL ncrit=9
139 | 18000000 | 0.1 | JavaFoil+Calcfoil stall+Eppler ext transition
140 | 18000000 | 0.1 | XFOIL ncrit=9
141 | 18000000 | 0.25 | JavaFoil+Calcfoil stall+Eppler ext transition
142 | 18000000 | 0.25 | XFOIL ncrit=9
143 | 18000000 | 0.5 | JavaFoil+Calcfoil stall+Eppler ext transition
144 | 18000000 | 0.5 | XFOIL ncrit=9
145 | 20000000 | 0 | JavaFoil+Calcfoil stall+Eppler ext transition
146 | 20000000 | 0 | XFOIL ncrit=9
147 | 20000000 | 0.1 | JavaFoil+Calcfoil stall+Eppler ext transition
148 | 20000000 | 0.1 | XFOIL ncrit=9
149 | 20000000 | 0.25 | JavaFoil+Calcfoil stall+Eppler ext transition
150 | 20000000 | 0.25 | XFOIL ncrit=9
151 | 20000000 | 0.5 | JavaFoil+Calcfoil stall+Eppler ext transition
152 | 20000000 | 0.5 | XFOIL ncrit=9

## 1. Re 50k Mach 0.00 (1)
BIGFOIL.COM POLAR EXPORT
NACA65-310 a=0.2
NACA65-310 a=0.2 |  |  |  | Cl Max: | 0.838 | at alpha= | 9.5 | deg
JavaFoil+Calcfoil stall+Eppler ext transition |  |  |  | L/D Max: | 34.192 | at alpha= | 4.5 | deg
Re: | 50000 |  |  | Cd Min: | 0.01579 | at alpha= | -0.5 | deg
Mach: | 0 |  |  | Cl=0 at alpha= | -1.5745 | deg
|  |  |  | @ Cl=0.1, Cd= | 0.022528
|  |  |  | @ Cl=0.4, Cd= | 0.01737
|  |  |  | @ Cl=0.6, Cd= | 0.019166
alpha (deg) | Cl | Cd | Cm | Cl/Cd
-15.5 | -0.355 | 0.38244 | -0.003 | -0.929
-15 | -0.375 | 0.3503 | -0.003 | -1.071
-14.5 | -0.395 | 0.32631 | -0.004 | -1.211
-14 | -0.415 | 0.28199 | -0.004 | -1.473
-13.5 | -0.436 | 0.26123 | -0.004 | -1.668
-13 | -0.455 | 0.2388 | -0.004 | -1.906
-12.5 | -0.474 | 0.20745 | -0.004 | -2.284
-12 | -0.491 | 0.19592 | -0.004 | -2.506
-11.5 | -0.506 | 0.1734 | -0.005 | -2.919
-11 | -0.519 | 0.15441 | -0.005 | -3.358
-10.5 | -0.522 | 0.14093 | -0.005 | -3.705
-10 | -0.522 | 0.125 | -0.005 | -4.176
-9.5 | -0.518 | 0.11343 | -0.005 | -4.57
-9 | -0.511 | 0.10053 | -0.006 | -5.081
-8.5 | -0.499 | 0.09283 | -0.006 | -5.374
-8 | -0.483 | 0.08405 | -0.006 | -5.745
-7.5 | -0.463 | 0.07581 | -0.006 | -6.104
-7 | -0.438 | 0.0685 | -0.007 | -6.4
-6.5 | -0.41 | 0.06132 | -0.007 | -6.687
-6 | -0.378 | 0.05717 | -0.007 | -6.615
-5.5 | -0.343 | 0.05451 | -0.008 | -6.292
-5 | -0.305 | 0.05009 | -0.008 | -6.088
-4.5 | -0.264 | 0.04646 | -0.008 | -5.693
-4 | -0.222 | 0.04364 | -0.008 | -5.087
-3.5 | -0.178 | 0.04125 | -0.009 | -4.309
-3 | -0.132 | 0.03922 | -0.009 | -3.377
-2.5 | -0.086 | 0.03772 | -0.01 | -2.293
-2 | -0.04 | 0.03639 | -0.01 | -1.099
-1.5 | 0.007 | 0.03546 | -0.011 | 0.194
-1 | 0.054 | 0.03445 | -0.012 | 1.573
-0.5 | 0.126 | 0.01579 | -0.025 | 7.974
0 | 0.18 | 0.0163 | -0.026 | 11.06
0.5 | 0.236 | 0.01649 | -0.026 | 14.327
1 | 0.292 | 0.01673 | -0.027 | 17.479
1.5 | 0.348 | 0.01702 | -0.027 | 20.451
2 | 0.403 | 0.01739 | -0.028 | 23.175
2.5 | 0.457 | 0.01782 | -0.028 | 25.666
3 | 0.511 | 0.01828 | -0.029 | 27.976
3.5 | 0.565 | 0.01883 | -0.029 | 29.986
4 | 0.638 | 0.01953 | -0.031 | 32.683
4.5 | 0.691 | 0.02021 | -0.031 | 34.192
5 | 0.608 | 0.042 | -0.014 | 14.475
5.5 | 0.648 | 0.04495 | -0.014 | 14.413
6 | 0.686 | 0.04805 | -0.013 | 14.272
6.5 | 0.721 | 0.05216 | -0.013 | 13.822
7 | 0.753 | 0.05629 | -0.013 | 13.379
7.5 | 0.782 | 0.06101 | -0.013 | 12.81
8 | 0.806 | 0.06684 | -0.012 | 12.058
8.5 | 0.826 | 0.07212 | -0.012 | 11.458
9 | 0.836 | 0.07953 | -0.012 | 10.507
9.5 | 0.838 | 0.08846 | -0.012 | 9.473
10 | 0.834 | 0.09763 | -0.012 | 8.542
10.5 | 0.823 | 0.10784 | -0.012 | 7.636
11 | 0.807 | 0.11543 | -0.012 | 6.994
11.5 | 0.786 | 0.13016 | -0.012 | 6.04
12 | 0.761 | 0.14794 | -0.012 | 5.142
12.5 | 0.732 | 0.15251 | -0.011 | 4.799
13 | 0.701 | 0.17902 | -0.012 | 3.914
13.5 | 0.668 | 0.19121 | -0.011 | 3.493
14 | 0.634 | 0.20333 | -0.011 | 3.119
14.5 | 0.6 | 0.22869 | -0.012 | 2.625

## 2. Re 50k Mach 0.00 (2)
BIGFOIL.COM POLAR EXPORT
NACA65-310 a=0.2
NACA65-310 a=0.2 |  |  |  | Cl Max: | 1.0149 | at alpha= | 9 | deg
XFOIL ncrit=9 |  |  |  | L/D Max: | 31.8066 | at alpha= | 6.5 | deg
Re: | 50000 |  |  | Cd Min: | 0.17624 | at alpha= | 14 | deg
Mach: | 0 |  |  | Cl=0 at alpha= | 1.068 | deg
|  |  |  | @ Cl=0.1, Cd= | 0.027313
|  |  |  | @ Cl=0.4, Cd= | 0.037509
|  |  |  | @ Cl=0.6, Cd= | 0.044136
alpha (deg) | Cl | Cd | Cm | Cl/Cd
0 | -0.0799 | 0.02232 | -0.002 | -3.5797
0.5 | -0.0462 | 0.0231 | -0.0008 | -2
1 | -0.0104 | 0.02407 | -0.0002 | -0.43207
1.5 | 0.0661 | 0.02629 | -0.0076 | 2.5143
2 | 0.1337 | 0.02833 | -0.0131 | 4.7194
2.5 | 0.2024 | 0.03055 | -0.0186 | 6.6252
3 | 0.2693 | 0.03279 | -0.0235 | 8.2129
3.5 | 0.3285 | 0.03492 | -0.0268 | 9.4072
4 | 0.3904 | 0.03717 | -0.0302 | 10.5031
4.5 | 0.4544 | 0.03943 | -0.0335 | 11.5242
5 | 0.5045 | 0.04156 | -0.0344 | 12.1391
5.5 | 0.5715 | 0.04353 | -0.0368 | 13.1289
6 | 0.6341 | 0.04486 | -0.0371 | 14.1351
6.5 | 0.7958 | 0.02502 | -0.0139 | 31.8066
7 | 0.8011 | 0.03038 | -0.0073 | 26.3693
7.5 | 0.8809 | 0.03526 | -0.0079 | 24.983
8 | 0.9468 | 0.04134 | -0.0079 | 22.9028
8.5 | 0.9866 | 0.04832 | -0.0054 | 20.418
9 | 1.0149 | 0.0568 | -0.0027 | 17.868
10 | 0.974 | 0.07314 | 0.0056 | 13.3169
10.5 | 0.9646 | 0.08304 | 0.0068 | 11.6161
11 | 0.891 | 0.09518 | 0.0031 | 9.3612
11.5 | 0.7239 | 0.13657 | -0.0392 | 5.3006
12 | 0.7449 | 0.14656 | -0.0406 | 5.0826
12.5 | 0.7441 | 0.15414 | -0.0429 | 4.8274
13 | 0.7476 | 0.16151 | -0.0452 | 4.6288
13.5 | 0.7534 | 0.1687 | -0.0477 | 4.4659
14 | 0.7666 | 0.17624 | -0.0496 | 4.3498

## 3. Re 50k Mach 0.10 (1)
BIGFOIL.COM POLAR EXPORT
NACA65-310 a=0.2
NACA65-310 a=0.2 |  |  |  | Cl Max: | 0.833 | at alpha= | 9 | deg
JavaFoil+Calcfoil stall+Eppler ext transition |  |  |  | L/D Max: | 34.211 | at alpha= | 4.5 | deg
Re: | 50000 |  |  | Cd Min: | 0.01579 | at alpha= | -0.5 | deg
Mach: | 0.1 |  |  | Cl=0 at alpha= | -1.5745 | deg
|  |  |  | @ Cl=0.1, Cd= | 0.022769
|  |  |  | @ Cl=0.4, Cd= | 0.017408
|  |  |  | @ Cl=0.6, Cd= | 0.22323
alpha (deg) | Cl | Cd | Cm | Cl/Cd
-15 | -0.332 | 0.38834 | -0.003 | -0.855
-14.5 | -0.355 | 0.37794 | -0.004 | -0.938
-14 | -0.377 | 0.30944 | -0.004 | -1.22
-13.5 | -0.4 | 0.28752 | -0.004 | -1.393
-13 | -0.423 | 0.25312 | -0.004 | -1.672
-12.5 | -0.445 | 0.22796 | -0.004 | -1.953
-12 | -0.466 | 0.20292 | -0.004 | -2.295
-11.5 | -0.484 | 0.18102 | -0.005 | -2.676
-11 | -0.5 | 0.1611 | -0.005 | -3.105
-10.5 | -0.507 | 0.14798 | -0.005 | -3.426
-10 | -0.51 | 0.12943 | -0.005 | -3.938
-9.5 | -0.509 | 0.11658 | -0.005 | -4.364
-9 | -0.503 | 0.10275 | -0.006 | -4.899
-8.5 | -0.494 | 0.09507 | -0.006 | -5.193
-8 | -0.479 | 0.08592 | -0.006 | -5.58
-7.5 | -0.461 | 0.07683 | -0.006 | -5.996
-7 | -0.437 | 0.07036 | -0.007 | -6.217
-6.5 | -0.41 | 0.06212 | -0.007 | -6.599
-6 | -0.379 | 0.05721 | -0.007 | -6.617
-5.5 | -0.344 | 0.05385 | -0.008 | -6.383
-5 | -0.306 | 0.05052 | -0.008 | -6.055
-4.5 | -0.265 | 0.04674 | -0.008 | -5.679
-4 | -0.223 | 0.04385 | -0.009 | -5.084
-3.5 | -0.179 | 0.0414 | -0.009 | -4.313
-3 | -0.133 | 0.03932 | -0.009 | -3.384
-2.5 | -0.087 | 0.03774 | -0.01 | -2.302
-2 | -0.04 | 0.03645 | -0.01 | -1.103
-1.5 | 0.007 | 0.0355 | -0.011 | 0.195
-1 | 0.054 | 0.03466 | -0.012 | 1.57
-0.5 | 0.127 | 0.01579 | -0.026 | 8.013
0 | 0.181 | 0.01633 | -0.026 | 11.09
0.5 | 0.237 | 0.01653 | -0.026 | 14.365
1 | 0.294 | 0.01678 | -0.027 | 17.51
1.5 | 0.349 | 0.01708 | -0.027 | 20.462
2 | 0.405 | 0.01744 | -0.028 | 23.213
2.5 | 0.46 | 0.01788 | -0.028 | 25.695
3 | 0.514 | 0.01836 | -0.029 | 27.986
3.5 | 0.567 | 0.0189 | -0.029 | 30.005
4 | 0.641 | 0.01961 | -0.031 | 32.703
4.5 | 0.694 | 0.02029 | -0.032 | 34.211
5 | 0.611 | 0.04225 | -0.014 | 14.457
5.5 | 0.651 | 0.0448 | -0.014 | 14.522
6 | 0.688 | 0.04831 | -0.013 | 14.252
6.5 | 0.723 | 0.05175 | -0.013 | 13.979
7 | 0.755 | 0.05657 | -0.013 | 13.35
7.5 | 0.783 | 0.06035 | -0.013 | 12.973
8 | 0.807 | 0.06633 | -0.012 | 12.162
8.5 | 0.826 | 0.07239 | -0.012 | 11.408
9 | 0.833 | 0.0818 | -0.012 | 10.186
9.5 | 0.833 | 0.08847 | -0.012 | 9.417
10 | 0.826 | 0.09853 | -0.012 | 8.382
10.5 | 0.812 | 0.10887 | -0.012 | 7.458
11 | 0.792 | 0.12135 | -0.012 | 6.526
11.5 | 0.766 | 0.13257 | -0.012 | 5.781
12 | 0.736 | 0.14955 | -0.011 | 4.925
12.5 | 0.703 | 0.16638 | -0.011 | 4.226
13 | 0.667 | 0.17884 | -0.011 | 3.732
13.5 | 0.63 | 0.20245 | -0.011 | 3.113
14 | 0.592 | 0.22323 | -0.012 | 2.654

## 4. Re 50k Mach 0.10 (2)
BIGFOIL.COM POLAR EXPORT
NACA65-310 a=0.2
NACA65-310 a=0.2 |  |  |  | Cl Max: | 1.015 | at alpha= | 9 | deg
XFOIL ncrit=9 |  |  |  | L/D Max: | 31.0767 | at alpha= | 6.5 | deg
Re: | 50000 |  |  | Cd Min: | 0.26017 | at alpha= | -19.5 | deg
Mach: | 0.1 |  |  | Cl=0 at alpha= | 1.0514 | deg
|  |  |  | @ Cl=0.1, Cd= | 0.027396
|  |  |  | @ Cl=0.4, Cd= | 0.037486
|  |  |  | @ Cl=0.6, Cd= | 0.044456
alpha (deg) | Cl | Cd | Cm | Cl/Cd
-20 | -0.7479 | 0.25694 | 0.0547 | -2.9108
-19.5 | -0.7434 | 0.26017 | 0.0483 | -2.8574
-19 | -0.7072 | 0.2378 | 0.0483 | -2.9739
-18.5 | -0.6892 | 0.23121 | 0.0444 | -2.9808
-18 | -0.6743 | 0.2264 | 0.0396 | -2.9784
-17.5 | -0.6697 | 0.22701 | 0.0333 | -2.9501
-17 | -0.6407 | 0.2124 | 0.0319 | -3.0165
-16.5 | -0.6228 | 0.20554 | 0.0286 | -3.0301
-16 | -0.6176 | 0.20368 | 0.0228 | -3.0322
-15.5 | -0.5927 | 0.1924 | 0.021 | -3.0806
-15 | -0.5815 | 0.18723 | 0.0169 | -3.1058
-14.5 | -0.5705 | 0.18063 | 0.0129 | -3.1584
-14 | -0.5511 | 0.17259 | 0.0107 | -3.1931
-13.5 | -0.5629 | 0.17182 | 0.0041 | -3.2761
-13 | -0.5291 | 0.15924 | 0.0042 | -3.3227
-12.5 | -0.5157 | 0.15147 | 0.0016 | -3.4046
-12 | -0.5227 | 0.14782 | -0.0036 | -3.5361
-11.5 | -0.5102 | 0.13997 | -0.0056 | -3.6451
-11 | -0.5039 | 0.13317 | -0.0081 | -3.7839
-10.5 | -0.4837 | 0.12398 | -0.0086 | -3.9014
-10 | -0.4698 | 0.11668 | -0.0095 | -4.0264
-9.5 | -0.4839 | 0.11193 | -0.013 | -4.3232
-9 | -0.4739 | 0.10488 | -0.013 | -4.5185
-8.5 | -0.4506 | 0.09735 | -0.0108 | -4.6287
-8 | -0.4237 | 0.09066 | -0.0066 | -4.6735
-7.5 | -0.4131 | 0.08609 | -0.0016 | -4.7985
-7 | -0.3497 | 0.07865 | 0.0039 | -4.4463
-6.5 | -0.2951 | 0.07215 | 0.0071 | -4.0901
-5.5 | -0.3118 | 0.05235 | 0.0052 | -5.9561
-4.5 | -0.4872 | 0.04455 | -0.0185 | -10.936
-4 | -0.4386 | 0.03889 | -0.0172 | -11.278
-3.5 | -0.3974 | 0.03438 | -0.0153 | -11.559
-3 | -0.3494 | 0.031 | -0.0134 | -11.271
-2.5 | -0.302 | 0.02835 | -0.0114 | -10.6526
-2 | -0.2562 | 0.02646 | -0.0092 | -9.6825
-1.5 | -0.2144 | 0.02502 | -0.0067 | -8.5691
-1 | -0.1347 | 0.0215 | -0.007 | -6.2651
-0.5 | -0.1114 | 0.02182 | -0.0038 | -5.1054
0 | -0.081 | 0.02239 | -0.002 | -3.6177
0.5 | -0.0473 | 0.02317 | -0.0008 | -2.0414
1 | -0.0077 | 0.02424 | -0.0009 | -0.31766
1.5 | 0.0672 | 0.0264 | -0.0079 | 2.5455
2 | 0.137 | 0.02852 | -0.0137 | 4.8036
2.5 | 0.2026 | 0.03065 | -0.0186 | 6.6101
3 | 0.2724 | 0.03299 | -0.0239 | 8.257
3.5 | 0.3352 | 0.03518 | -0.0278 | 9.5281
4 | 0.3989 | 0.03744 | -0.0314 | 10.6544
4.5 | 0.4499 | 0.03956 | -0.0327 | 11.3726
5 | 0.5083 | 0.04174 | -0.0347 | 12.1778
5.5 | 0.5666 | 0.0438 | -0.036 | 12.9361
6 | 0.6333 | 0.04511 | -0.0367 | 14.039
6.5 | 0.7937 | 0.02554 | -0.013 | 31.0767
7 | 0.8035 | 0.03069 | -0.0067 | 26.1812
7.5 | 0.8886 | 0.03593 | -0.0079 | 24.7314
8 | 0.951 | 0.04204 | -0.0075 | 22.6213
8.5 | 0.9882 | 0.04902 | -0.0047 | 20.1591
9 | 1.015 | 0.05761 | -0.002 | 17.6185
9.5 | 0.9973 | 0.06491 | 0.0032 | 15.3644
10 | 0.9665 | 0.07379 | 0.0063 | 13.098
10.5 | 0.9509 | 0.0835 | 0.0074 | 11.388
11 | 0.8763 | 0.09648 | 0.0018 | 9.0827
11.5 | 0.7221 | 0.1368 | -0.0393 | 5.2785
12 | 0.7448 | 0.1471 | -0.0408 | 5.0632
12.5 | 0.7449 | 0.15475 | -0.0431 | 4.8136
13 | 0.7497 | 0.16228 | -0.0454 | 4.6198
13.5 | 0.7545 | 0.16935 | -0.0479 | 4.4553
14 | 0.7657 | 0.17666 | -0.0501 | 4.3343

## 5. Re 50k Mach 0.25 (1)
BIGFOIL.COM POLAR EXPORT
NACA65-310 a=0.2
NACA65-310 a=0.2 |  |  |  | Cl Max: | 0.815 | at alpha= | 8.5 | deg
JavaFoil+Calcfoil stall+Eppler ext transition |  |  |  | L/D Max: | 34.213 | at alpha= | 4.5 | deg
Re: | 50000 |  |  | Cd Min: | 0.01591 | at alpha= | -0.5 | deg
Mach: | 0.25 |  |  | Cl=0 at alpha= | -1.5729 | deg
|  |  |  | @ Cl=0.1, Cd= | 0.023621
|  |  |  | @ Cl=0.4, Cd= | 0.34561
|  |  |  | @ Cl=0.6, Cd= | 0.34561
alpha (deg) | Cl | Cd | Cm | Cl/Cd
-13 | -0.065 | 0.99733 | -0.005 | -0.065
-12.5 | -0.152 | 0.60132 | -0.004 | -0.252
-12 | -0.224 | 0.43307 | -0.005 | -0.517
-11.5 | -0.283 | 0.34295 | -0.005 | -0.825
-11 | -0.335 | 0.27247 | -0.005 | -1.229
-10.5 | -0.371 | 0.21215 | -0.005 | -1.749
-10 | -0.401 | 0.17158 | -0.005 | -2.335
-9.5 | -0.423 | 0.15793 | -0.005 | -2.681
-9 | -0.439 | 0.12512 | -0.006 | -3.511
-8.5 | -0.447 | 0.11115 | -0.006 | -4.026
-8 | -0.448 | 0.09718 | -0.006 | -4.61
-7.5 | -0.441 | 0.08423 | -0.006 | -5.235
-7 | -0.427 | 0.07713 | -0.007 | -5.532
-6.5 | -0.406 | 0.06685 | -0.007 | -6.072
-6 | -0.379 | 0.06089 | -0.008 | -6.225
-5.5 | -0.347 | 0.05678 | -0.008 | -6.111
-5 | -0.311 | 0.05225 | -0.008 | -5.945
-4.5 | -0.271 | 0.04783 | -0.008 | -5.66
-4 | -0.228 | 0.04482 | -0.009 | -5.088
-3.5 | -0.183 | 0.04208 | -0.009 | -4.347
-3 | -0.136 | 0.03964 | -0.009 | -3.442
-2.5 | -0.089 | 0.03807 | -0.01 | -2.342
-2 | -0.041 | 0.03665 | -0.011 | -1.126
-1.5 | 0.007 | 0.03564 | -0.011 | 0.2
-1 | 0.056 | 0.03493 | -0.012 | 1.599
-0.5 | 0.13 | 0.01591 | -0.026 | 8.173
0 | 0.186 | 0.01657 | -0.027 | 11.197
0.5 | 0.243 | 0.01678 | -0.027 | 14.502
1 | 0.301 | 0.01704 | -0.028 | 17.667
1.5 | 0.358 | 0.01737 | -0.028 | 20.622
2 | 0.415 | 0.01779 | -0.029 | 23.314
2.5 | 0.471 | 0.01823 | -0.029 | 25.838
3 | 0.527 | 0.01874 | -0.03 | 28.101
3.5 | 0.581 | 0.01935 | -0.03 | 30.026
4 | 0.657 | 0.02003 | -0.032 | 32.797
4.5 | 0.711 | 0.02077 | -0.032 | 34.213
5 | 0.626 | 0.04259 | -0.014 | 14.699
5.5 | 0.666 | 0.04557 | -0.014 | 14.612
6 | 0.703 | 0.04924 | -0.014 | 14.277
6.5 | 0.736 | 0.05304 | -0.013 | 13.883
7 | 0.765 | 0.0574 | -0.013 | 13.329
7.5 | 0.788 | 0.06365 | -0.013 | 12.384
8 | 0.805 | 0.07049 | -0.012 | 11.425
8.5 | 0.815 | 0.0794 | -0.012 | 10.269
9 | 0.808 | 0.08899 | -0.012 | 9.075
9.5 | 0.787 | 0.09827 | -0.012 | 8.013
10 | 0.755 | 0.11849 | -0.011 | 6.372
10.5 | 0.711 | 0.12992 | -0.011 | 5.472
11 | 0.656 | 0.14988 | -0.011 | 4.376
11.5 | 0.591 | 0.18388 | -0.011 | 3.216
12 | 0.519 | 0.20506 | -0.011 | 2.532
12.5 | 0.44 | 0.24667 | -0.012 | 1.785
13 | 0.356 | 0.28941 | -0.013 | 1.229
13.5 | 0.262 | 0.34561 | -0.013 | 0.758

## 6. Re 50k Mach 0.25 (2)
BIGFOIL.COM POLAR EXPORT
NACA65-310 a=0.2
NACA65-310 a=0.2 |  |  |  | Cl Max: | 1.0026 | at alpha= | 9 | deg
XFOIL ncrit=9 |  |  |  | L/D Max: | 28.4186 | at alpha= | 6.5 | deg
Re: | 50000 |  |  | Cd Min: | 0.26849 | at alpha= | -20 | deg
Mach: | 0.25 |  |  | Cl=0 at alpha= | 0.95323 | deg
|  |  |  | @ Cl=0.1, Cd= | 0.027928
|  |  |  | @ Cl=0.4, Cd= | 0.038134
|  |  |  | @ Cl=0.6, Cd= | 0.045067
alpha (deg) | Cl | Cd | Cm | Cl/Cd
-20 | -0.769 | 0.26849 | 0.0556 | -2.8642
-19.5 | -0.7375 | 0.24861 | 0.0544 | -2.9665
-19 | -0.7178 | 0.24123 | 0.0506 | -2.9756
-18.5 | -0.7003 | 0.23538 | 0.046 | -2.9752
-18 | -0.69 | 0.23416 | 0.0398 | -2.9467
-17.5 | -0.6688 | 0.22397 | 0.0364 | -2.9861
-17 | -0.6463 | 0.2148 | 0.0337 | -3.0088
-16.5 | -0.6322 | 0.20996 | 0.029 | -3.011
-16 | -0.6218 | 0.2053 | 0.0238 | -3.0287
-15.5 | -0.596 | 0.19489 | 0.022 | -3.0581
-15 | -0.5972 | 0.19438 | 0.0158 | -3.0723
-14.5 | -0.5647 | 0.18101 | 0.0148 | -3.1197
-14 | -0.5635 | 0.17828 | 0.0095 | -3.1608
-13.5 | -0.5364 | 0.16724 | 0.0081 | -3.2074
-13 | -0.5436 | 0.16514 | 0.0023 | -3.2918
-12.5 | -0.5153 | 0.15418 | 0.0014 | -3.3422
-12 | -0.5005 | 0.14646 | -0.0009 | -3.4173
-11.5 | -0.4902 | 0.13947 | -0.0034 | -3.5147
-11 | -0.4811 | 0.13263 | -0.0058 | -3.6274
-10.5 | -0.4782 | 0.12643 | -0.0085 | -3.7823
-10 | -0.4673 | 0.11879 | -0.01 | -3.9338
-9.5 | -0.4641 | 0.11277 | -0.0115 | -4.1155
-9 | -0.4592 | 0.10641 | -0.0121 | -4.3154
-8.5 | -0.4451 | 0.09967 | -0.0106 | -4.4657
-8 | -0.4144 | 0.09261 | -0.0062 | -4.4747
-7.5 | -0.3779 | 0.08581 | -0.0017 | -4.4039
-7 | -0.3342 | 0.07927 | 0.0025 | -4.216
-6.5 | -0.2943 | 0.07372 | 0.0063 | -3.9921
-5.5 | -0.4066 | 0.06469 | 0.0061 | -6.2854
-5 | -0.5054 | 0.06201 | 0.0129 | -8.1503
-4.5 | -0.5015 | 0.04695 | -0.0184 | -10.6816
-4 | -0.4579 | 0.04057 | -0.0177 | -11.2867
-3.5 | -0.4155 | 0.03613 | -0.0158 | -11.5001
-3 | -0.3675 | 0.03237 | -0.0139 | -11.3531
-2 | -0.2709 | 0.02744 | -0.0097 | -9.8724
-1.5 | -0.2257 | 0.02586 | -0.0072 | -8.7278
-1 | -0.1398 | 0.02201 | -0.0078 | -6.3517
-0.5 | -0.1176 | 0.02228 | -0.004 | -5.2783
0 | -0.0874 | 0.02283 | -0.0019 | -3.8283
0.5 | -0.0533 | 0.02361 | -0.0006 | -2.2575
1 | 0.0055 | 0.02516 | -0.0042 | 0.2186
1.5 | 0.0813 | 0.02736 | -0.011 | 2.9715
2 | 0.1465 | 0.02934 | -0.0156 | 4.9932
2.5 | 0.2178 | 0.03165 | -0.0212 | 6.8815
3 | 0.2796 | 0.03376 | -0.0248 | 8.282
3.5 | 0.3402 | 0.03598 | -0.028 | 9.4553
4 | 0.4049 | 0.03831 | -0.0315 | 10.569
4.5 | 0.4594 | 0.04055 | -0.033 | 11.3292
5 | 0.5179 | 0.04279 | -0.0346 | 12.1033
5.5 | 0.5745 | 0.04492 | -0.0353 | 12.7894
6 | 0.6615 | 0.04542 | -0.0366 | 14.5641
6.5 | 0.7889 | 0.02776 | -0.0088 | 28.4186
7 | 0.8186 | 0.03242 | -0.004 | 25.2498
7.5 | 0.9123 | 0.03839 | -0.0055 | 23.764
8 | 0.9657 | 0.04508 | -0.0042 | 21.4219
8.5 | 0.9921 | 0.05258 | -0.0009 | 18.8684
9 | 1.0026 | 0.06076 | 0.0026 | 16.501
9.5 | 0.9627 | 0.06816 | 0.0073 | 14.1241
10 | 0.9187 | 0.07669 | 0.009 | 11.9794
10.5 | 0.9011 | 0.08737 | 0.0074 | 10.3136
11 | 0.8103 | 0.1057 | -0.008 | 7.666
11.5 | 0.7775 | 0.12429 | -0.0208 | 6.2555
12 | 0.7455 | 0.15001 | -0.0418 | 4.9697
12.5 | 0.7486 | 0.15781 | -0.0441 | 4.7437
13 | 0.7631 | 0.16675 | -0.0462 | 4.5763
13.5 | 0.7686 | 0.17399 | -0.0489 | 4.4175
14 | 0.7715 | 0.18014 | -0.0521 | 4.2828

## 7. Re 50k Mach 0.50 (1)
BIGFOIL.COM POLAR EXPORT
NACA65-310 a=0.2
NACA65-310 a=0.2 |  |  |  | Cl Max: | 1.126 | at alpha= | 20 | deg
JavaFoil+Calcfoil stall+Eppler ext transition |  |  |  | L/D Max: | 32.712 | at alpha= | 4 | deg
Re: | 50000 |  |  | Cd Min: | 0.01587 | at alpha= | -0.5 | deg
Mach: | 0.5 |  |  | Cl=0 at alpha= | -1.5741 | deg
|  |  |  | @ Cl=0.1, Cd= | 0.026578
|  |  |  | @ Cl=0.4, Cd= | 0.018774
|  |  |  | @ Cl=0.6, Cd= | 0.020817
alpha (deg) | Cl | Cd | Cm | Cl/Cd
-20 | -0.982 | 0.40659 | -0.005 | -2.415
-19.5 | -0.956 | 0.38847 | -0.005 | -2.461
-19 | -0.93 | 0.40814 | -0.005 | -2.279
-18.5 | -0.904 | 0.37877 | -0.005 | -2.388
-18 | -0.879 | 0.37333 | -0.006 | -2.353
-17.5 | -0.85 | 0.36521 | -0.005 | -2.328
-17 | -0.824 | 0.34402 | -0.006 | -2.396
-16.5 | -0.798 | 0.36227 | -0.006 | -2.202
-16 | -0.772 | 0.35831 | -0.006 | -2.154
-15.5 | -0.746 | 0.33898 | -0.006 | -2.2
-15 | -0.719 | 0.33476 | -0.007 | -2.149
-14.5 | -0.692 | 0.29654 | -0.006 | -2.332
-14 | -0.665 | 0.28721 | -0.007 | -2.315
-13.5 | -0.638 | 0.30307 | -0.007 | -2.107
-13 | -0.612 | 0.2994 | -0.007 | -2.044
-12.5 | -0.586 | 0.28342 | -0.007 | -2.066
-12 | -0.559 | 0.28013 | -0.008 | -1.996
-11.5 | -0.533 | 0.28936 | -0.008 | -1.84
-11 | -0.505 | 0.2527 | -0.007 | -1.998
-10.5 | -0.478 | 0.22755 | -0.008 | -2.102
-10 | -0.452 | 0.24675 | -0.008 | -1.83
-9.5 | -0.425 | 0.22995 | -0.008 | -1.848
-9 | -0.398 | 0.22742 | -0.008 | -1.751
-8.5 | -0.372 | 0.21082 | -0.009 | -1.763
-8 | -0.344 | 0.1924 | -0.008 | -1.789
-7.5 | -0.318 | 0.20393 | -0.008 | -1.557
-7 | -0.291 | 0.19769 | -0.008 | -1.471
-6.5 | -0.264 | 0.18186 | -0.009 | -1.452
-6 | -0.237 | 0.16951 | -0.009 | -1.4
-5.5 | -0.21 | 0.15765 | -0.008 | -1.334
-5 | -0.285 | 0.07624 | -0.008 | -3.74
-4.5 | -0.279 | 0.05908 | -0.009 | -4.722
-4 | -0.245 | 0.05082 | -0.009 | -4.821
-3.5 | -0.2 | 0.04569 | -0.01 | -4.376
-3 | -0.15 | 0.04213 | -0.01 | -3.571
-2.5 | -0.099 | 0.03941 | -0.011 | -2.509
-2 | -0.046 | 0.03772 | -0.011 | -1.217
-1.5 | 0.008 | 0.03646 | -0.012 | 0.218
-1 | 0.062 | 0.03562 | -0.013 | 1.75
-0.5 | 0.145 | 0.01587 | -0.029 | 9.15
0 | 0.205 | 0.01765 | -0.029 | 11.631
0.5 | 0.269 | 0.01791 | -0.03 | 15.021
1 | 0.333 | 0.01828 | -0.03 | 18.208
1.5 | 0.396 | 0.01874 | -0.031 | 21.111
2 | 0.458 | 0.01927 | -0.031 | 23.794
2.5 | 0.521 | 0.01986 | -0.032 | 26.222
3 | 0.581 | 0.02058 | -0.033 | 28.24
3.5 | 0.641 | 0.02133 | -0.033 | 30.059
4 | 0.724 | 0.02212 | -0.035 | 32.712
4.5 | 0.646 | 0.04157 | -0.016 | 15.53
5 | 0.688 | 0.0448 | -0.015 | 15.364
5.5 | 0.722 | 0.04921 | -0.015 | 14.678
6 | 0.742 | 0.05503 | -0.014 | 13.486
6.5 | 0.733 | 0.06395 | -0.013 | 11.459
7 | 0.603 | 0.09376 | -0.013 | 6.427
7.5 | 0.481 | 0.16219 | -0.013 | 2.965
8 | 0.507 | 0.19605 | -0.015 | 2.588
8.5 | 0.534 | 0.18689 | -0.016 | 2.855
9 | 0.559 | 0.19431 | -0.016 | 2.879
9.5 | 0.585 | 0.1955 | -0.016 | 2.995
10 | 0.612 | 0.23072 | -0.019 | 2.653
10.5 | 0.638 | 0.23385 | -0.019 | 2.728
11 | 0.664 | 0.25959 | -0.019 | 2.556
11.5 | 0.689 | 0.25618 | -0.02 | 2.691
12 | 0.716 | 0.29376 | -0.022 | 2.439
12.5 | 0.742 | 0.27159 | -0.022 | 2.732
13 | 0.768 | 0.27684 | -0.023 | 2.772
13.5 | 0.793 | 0.28506 | -0.023 | 2.782
14 | 0.82 | 0.30182 | -0.025 | 2.718
14.5 | 0.846 | 0.32403 | -0.025 | 2.61
15 | 0.871 | 0.32578 | -0.026 | 2.673
15.5 | 0.896 | 0.32796 | -0.026 | 2.733
16 | 0.923 | 0.37293 | -0.028 | 2.476
16.5 | 0.948 | 0.3967 | -0.029 | 2.391
17 | 0.973 | 0.3948 | -0.029 | 2.466
17.5 | 0.999 | 0.39793 | -0.029 | 2.509
18 | 1.026 | 0.43383 | -0.031 | 2.365
18.5 | 1.051 | 0.42978 | -0.032 | 2.445
19 | 1.076 | 0.43746 | -0.032 | 2.459
19.5 | 1.1 | 0.43158 | -0.033 | 2.549
20 | 1.126 | 0.44509 | -0.033 | 2.53

## 8. Re 50k Mach 0.50 (2)
BIGFOIL.COM POLAR EXPORT
NACA65-310 a=0.2
NACA65-310 a=0.2 |  |  |  | Cl Max: | 1.0576 | at alpha= | 20 | deg
XFOIL ncrit=9 |  |  |  | L/D Max: | 27.7249 | at alpha= | 6 | deg
Re: | 50000 |  |  | Cd Min: | 0.30462 | at alpha= | 20 | deg
Mach: | 0.5 |  |  | Cl=0 at alpha= | 0.68188 | deg
|  |  |  | @ Cl=0.1, Cd= | 0.030233
|  |  |  | @ Cl=0.4, Cd= | 0.041048
|  |  |  | @ Cl=0.6, Cd= | 0.049742
alpha (deg) | Cl | Cd | Cm | Cl/Cd
-20 | -0.8218 | 0.27774 | 0.0707 | -2.9589
-19.5 | -0.8032 | 0.27457 | 0.0638 | -2.9253
-19 | -0.7829 | 0.26778 | 0.058 | -2.9237
-18.5 | -0.7538 | 0.25361 | 0.0548 | -2.9723
-18 | -0.7312 | 0.24593 | 0.0497 | -2.9732
-17.5 | -0.7163 | 0.24372 | 0.0428 | -2.939
-17 | -0.6877 | 0.23048 | 0.0395 | -2.9838
-16.5 | -0.6658 | 0.22305 | 0.0348 | -2.985
-15.5 | -0.622 | 0.20696 | 0.0259 | -3.0054
-15 | -0.6175 | 0.2065 | 0.019 | -2.9903
-14.5 | -0.581 | 0.19154 | 0.0172 | -3.0333
-14 | -0.5755 | 0.18884 | 0.0112 | -3.0476
-13.5 | -0.5453 | 0.17727 | 0.0088 | -3.0761
-13 | -0.5244 | 0.16878 | 0.0055 | -3.107
-12.5 | -0.5074 | 0.16133 | 0.0021 | -3.1451
-12 | -0.4912 | 0.15396 | -0.001 | -3.1904
-11.5 | -0.4756 | 0.14654 | -0.0038 | -3.2455
-11 | -0.4629 | 0.13964 | -0.0066 | -3.315
-10.5 | -0.4655 | 0.135 | -0.0099 | -3.4481
-10 | -0.4372 | 0.1253 | -0.0106 | -3.4892
-9.5 | -0.4302 | 0.11906 | -0.0118 | -3.6133
-9 | -0.4138 | 0.11195 | -0.0114 | -3.6963
-8.5 | -0.3838 | 0.10361 | -0.0101 | -3.7043
-8 | -0.3607 | 0.09682 | -0.0083 | -3.7255
-7.5 | -0.3324 | 0.09013 | -0.0058 | -3.688
-7 | -0.2928 | 0.08301 | -0.0036 | -3.5273
-6.5 | -0.2635 | 0.07641 | -0.0033 | -3.4485
-6 | -0.3741 | 0.07338 | -0.0096 | -5.0981
-5.5 | -0.4829 | 0.07004 | -0.0103 | -6.8946
-5 | -0.5354 | 0.06308 | -0.0171 | -8.4876
-4.5 | -0.5318 | 0.05589 | -0.0188 | -9.5151
-4 | -0.5139 | 0.04948 | -0.0182 | -10.386
-3.5 | -0.4836 | 0.04403 | -0.0169 | -10.9834
-3 | -0.4419 | 0.03888 | -0.0153 | -11.3657
-2.5 | -0.3903 | 0.03481 | -0.0136 | -11.2123
-2 | -0.3366 | 0.03166 | -0.0116 | -10.6317
-1.5 | -0.2813 | 0.02946 | -0.0091 | -9.5485
-1 | -0.2291 | 0.02793 | -0.0062 | -8.2026
-0.5 | -0.1414 | 0.02441 | -0.0061 | -5.7927
0 | -0.1 | 0.02511 | -0.0045 | -3.9825
0.5 | -0.0267 | 0.02677 | -0.0095 | -0.99739
1 | 0.0467 | 0.0287 | -0.0146 | 1.6272
1.5 | 0.1117 | 0.03057 | -0.0181 | 3.6539
2 | 0.1827 | 0.03281 | -0.0225 | 5.5684
2.5 | 0.248 | 0.03502 | -0.0258 | 7.0817
3 | 0.3102 | 0.03732 | -0.0283 | 8.3119
3.5 | 0.3728 | 0.03976 | -0.0306 | 9.3763
4 | 0.4235 | 0.04216 | -0.0309 | 10.0451
4.5 | 0.4881 | 0.0448 | -0.0326 | 10.8951
5 | 0.5374 | 0.04742 | -0.0321 | 11.3328
5.5 | 0.6013 | 0.04979 | -0.0319 | 12.0767
6 | 0.8043 | 0.02901 | -0.0039 | 27.7249
6.5 | 0.8055 | 0.03406 | 0.0041 | 23.6494
7 | 0.8833 | 0.04 | 0.0062 | 22.0825
7.5 | 0.9183 | 0.04695 | 0.0092 | 19.5591
8 | 0.9173 | 0.05419 | 0.0128 | 16.9275
8.5 | 0.8933 | 0.06239 | 0.0142 | 14.318
9 | 0.8526 | 0.07268 | 0.011 | 11.7309
9.5 | 0.8086 | 0.086 | 0.0028 | 9.4023
10 | 0.7834 | 0.10013 | -0.006 | 7.8238
10.5 | 0.7799 | 0.11259 | -0.0119 | 6.9269
11 | 0.7615 | 0.12694 | -0.0219 | 5.9989
11.5 | 0.7604 | 0.1394 | -0.0291 | 5.4548
12 | 0.7395 | 0.15788 | -0.0465 | 4.6839
12.5 | 0.7554 | 0.1674 | -0.0502 | 4.5125
13 | 0.7709 | 0.17593 | -0.0534 | 4.3819
13.5 | 0.7846 | 0.1842 | -0.0572 | 4.2595
14 | 0.8024 | 0.19296 | -0.0608 | 4.1584
14.5 | 0.8212 | 0.20156 | -0.0646 | 4.0742
15 | 0.8405 | 0.2098 | -0.0681 | 4.0062
15.5 | 0.8607 | 0.21839 | -0.072 | 3.9411
16 | 0.8795 | 0.22676 | -0.0764 | 3.8786
16.5 | 0.9016 | 0.23607 | -0.0805 | 3.8192
17 | 0.9271 | 0.24696 | -0.0841 | 3.754
17.5 | 0.953 | 0.25829 | -0.0877 | 3.6897
18 | 0.9642 | 0.26169 | -0.0941 | 3.6845
18.5 | 0.983 | 0.26965 | -0.0997 | 3.6455
19 | 1.0151 | 0.28537 | -0.1022 | 3.5571
19.5 | 1.0248 | 0.28659 | -0.1102 | 3.5758
20 | 1.0576 | 0.30462 | -0.1123 | 3.4719

## 9. Re 100k Mach 0.00 (1)
BIGFOIL.COM POLAR EXPORT
NACA65-310 a=0.2
NACA65-310 a=0.2 |  |  |  | Cl Max: | 0.838 | at alpha= | 9.5 | deg
JavaFoil+Calcfoil stall+Eppler ext transition |  |  |  | L/D Max: | 45.863 | at alpha= | 3.5 | deg
Re: | 100000 |  |  | Cd Min: | 0.01111 | at alpha= | 0 | deg
Mach: | 0 |  |  | Cl=0 at alpha= | -1.5745 | deg
|  |  |  | @ Cl=0.1, Cd= | 0.012804
|  |  |  | @ Cl=0.4, Cd= | 0.011651
|  |  |  | @ Cl=0.6, Cd= | 0.013646
alpha (deg) | Cl | Cd | Cm | Cl/Cd
-15.5 | -0.355 | 0.31956 | -0.003 | -1.112
-15 | -0.375 | 0.29025 | -0.004 | -1.292
-14.5 | -0.395 | 0.25468 | -0.004 | -1.552
-14 | -0.415 | 0.22482 | -0.004 | -1.848
-13.5 | -0.436 | 0.20796 | -0.004 | -2.095
-13 | -0.455 | 0.18975 | -0.004 | -2.399
-12.5 | -0.474 | 0.17077 | -0.004 | -2.775
-12 | -0.491 | 0.15541 | -0.004 | -3.16
-11.5 | -0.506 | 0.13935 | -0.005 | -3.633
-11 | -0.519 | 0.12648 | -0.005 | -4.1
-10.5 | -0.522 | 0.11677 | -0.005 | -4.471
-10 | -0.522 | 0.10609 | -0.005 | -4.921
-9.5 | -0.518 | 0.09473 | -0.005 | -5.473
-9 | -0.511 | 0.08632 | -0.006 | -5.917
-8.5 | -0.499 | 0.08035 | -0.006 | -6.21
-8 | -0.483 | 0.07297 | -0.006 | -6.618
-7.5 | -0.463 | 0.06632 | -0.007 | -6.978
-7 | -0.438 | 0.06017 | -0.007 | -7.287
-6.5 | -0.41 | 0.05475 | -0.007 | -7.49
-6 | -0.378 | 0.05094 | -0.007 | -7.424
-5.5 | -0.343 | 0.04774 | -0.008 | -7.183
-5 | -0.305 | 0.04484 | -0.008 | -6.801
-4.5 | -0.264 | 0.04149 | -0.008 | -6.374
-4 | -0.222 | 0.03942 | -0.009 | -5.632
-3.5 | -0.178 | 0.03705 | -0.009 | -4.798
-3 | -0.132 | 0.03525 | -0.009 | -3.758
-2.5 | -0.086 | 0.03388 | -0.01 | -2.553
-2 | -0.04 | 0.03269 | -0.011 | -1.224
-1.5 | 0.007 | 0.0326 | -0.011 | 0.212
-1 | 0.067 | 0.01286 | -0.025 | 5.222
-0.5 | 0.126 | 0.01276 | -0.026 | 9.87
0 | 0.184 | 0.01111 | -0.026 | 16.563
0.5 | 0.241 | 0.01122 | -0.027 | 21.518
1 | 0.299 | 0.0116 | -0.028 | 25.771
1.5 | 0.356 | 0.01152 | -0.028 | 30.919
2 | 0.413 | 0.01169 | -0.029 | 35.318
2.5 | 0.469 | 0.01196 | -0.029 | 39.213
3 | 0.524 | 0.01224 | -0.03 | 42.839
3.5 | 0.579 | 0.01262 | -0.03 | 45.863
4 | 0.641 | 0.01565 | -0.031 | 40.963
4.5 | 0.694 | 0.01628 | -0.032 | 42.631
5 | 0.745 | 0.01691 | -0.032 | 44.079
5.5 | 0.648 | 0.04092 | -0.014 | 15.842
6 | 0.686 | 0.04398 | -0.014 | 15.598
6.5 | 0.721 | 0.04709 | -0.013 | 15.313
7 | 0.753 | 0.05067 | -0.013 | 14.866
7.5 | 0.782 | 0.05445 | -0.013 | 14.356
8 | 0.806 | 0.05949 | -0.012 | 13.549
8.5 | 0.826 | 0.0644 | -0.012 | 12.832
9 | 0.836 | 0.07012 | -0.012 | 11.919
9.5 | 0.838 | 0.07631 | -0.012 | 10.983
10 | 0.834 | 0.0833 | -0.012 | 10.011
10.5 | 0.823 | 0.09088 | -0.012 | 9.061
11 | 0.807 | 0.10066 | -0.012 | 8.021
11.5 | 0.786 | 0.11028 | -0.012 | 7.128
12 | 0.761 | 0.11928 | -0.012 | 6.378
12.5 | 0.732 | 0.13043 | -0.012 | 5.612
13 | 0.701 | 0.14829 | -0.012 | 4.726
13.5 | 0.668 | 0.16083 | -0.012 | 4.153
14 | 0.634 | 0.17029 | -0.012 | 3.724
14.5 | 0.6 | 0.18723 | -0.012 | 3.206

## 10. Re 100k Mach 0.00 (2)
BIGFOIL.COM POLAR EXPORT
NACA65-310 a=0.2
NACA65-310 a=0.2 |  |  |  | Cl Max: | 1.0252 | at alpha= | 9.5 | deg
XFOIL ncrit=9 |  |  |  | L/D Max: | 50.3957 | at alpha= | 5.5 | deg
Re: | 100000 |  |  | Cd Min: | 0.24793 | at alpha= | -20 | deg
Mach: | 0 |  |  | Cl=0 at alpha= | -1.8639 | deg
|  |  |  | @ Cl=0.1, Cd= | 0.018389
|  |  |  | @ Cl=0.4, Cd= | 0.018328
|  |  |  | @ Cl=0.6, Cd= | 0.0211
alpha (deg) | Cl | Cd | Cm | Cl/Cd
-20 | -0.7405 | 0.24793 | 0.059 | -2.9867
-19.5 | -0.7229 | 0.24161 | 0.0549 | -2.992
-19 | -0.7055 | 0.23527 | 0.0507 | -2.9987
-18.5 | -0.6883 | 0.22901 | 0.0464 | -3.0055
-18 | -0.672 | 0.22358 | 0.0416 | -3.0056
-17.5 | -0.6624 | 0.2217 | 0.0354 | -2.9878
-17 | -0.6594 | 0.22107 | 0.0291 | -2.9828
-16.5 | -0.6239 | 0.20278 | 0.0294 | -3.0767
-16 | -0.6058 | 0.19546 | 0.0265 | -3.0994
-15.5 | -0.5899 | 0.18869 | 0.0228 | -3.1263
-15 | -0.5759 | 0.18219 | 0.0187 | -3.161
-14.5 | -0.5701 | 0.1782 | 0.0129 | -3.1992
-14 | -0.5692 | 0.17437 | 0.0064 | -3.2643
-13.5 | -0.5429 | 0.16142 | 0.0061 | -3.3633
-13 | -0.5234 | 0.15325 | 0.0046 | -3.4153
-12.5 | -0.5124 | 0.14631 | 0.0011 | -3.5022
-12 | -0.5148 | 0.14126 | -0.0058 | -3.6443
-11.5 | -0.5063 | 0.13207 | -0.0091 | -3.8336
-11 | -0.4845 | 0.12401 | -0.009 | -3.9069
-10.5 | -0.4828 | 0.11712 | -0.0142 | -4.1223
-10 | -0.5006 | 0.11126 | -0.0248 | -4.4994
-9.5 | -0.4682 | 0.10136 | -0.0202 | -4.6192
-9 | -0.4718 | 0.09407 | -0.0264 | -5.0154
-8.5 | -0.5043 | 0.08685 | -0.0377 | -5.8066
-8 | -0.4807 | 0.07804 | -0.0355 | -6.1597
-7.5 | -0.5049 | 0.07249 | -0.0405 | -6.9651
-7 | -0.5001 | 0.0655 | -0.0362 | -7.6351
-6.5 | -0.5459 | 0.06533 | -0.029 | -8.356
-6 | -0.5475 | 0.05948 | -0.0246 | -9.2048
-5.5 | -0.5407 | 0.05308 | -0.0207 | -10.1865
-5 | -0.4941 | 0.04634 | -0.0248 | -10.6625
-4.5 | -0.4471 | 0.04049 | -0.0271 | -11.0422
-4 | -0.3426 | 0.03153 | -0.033 | -10.8658
-3.5 | -0.2621 | 0.02633 | -0.0352 | -9.9544
-3 | -0.1947 | 0.02374 | -0.0371 | -8.2013
-2.5 | -0.1281 | 0.02178 | -0.0387 | -5.8815
-2 | -0.0694 | 0.02013 | -0.0398 | -3.4476
-1.5 | 0.1855 | 0.01751 | -0.0678 | 10.5939
-1 | 0.2548 | 0.0174 | -0.0727 | 14.6437
-0.5 | 0.3064 | 0.01754 | -0.074 | 17.4686
0 | 0.347 | 0.01787 | -0.073 | 19.418
0.5 | 0.3874 | 0.01822 | -0.0716 | 21.2623
1 | 0.4271 | 0.01856 | -0.0696 | 23.0119
1.5 | 0.4539 | 0.01919 | -0.0654 | 23.6529
2 | 0.4844 | 0.01975 | -0.0614 | 24.5266
2.5 | 0.5229 | 0.02014 | -0.0582 | 25.9633
3 | 0.5665 | 0.02037 | -0.0554 | 27.8105
3.5 | 0.5974 | 0.0211 | -0.0513 | 28.3128
4 | 0.6466 | 0.0211 | -0.0489 | 30.6445
4.5 | 0.6898 | 0.02132 | -0.0458 | 32.3546
5 | 0.7471 | 0.01715 | -0.0377 | 43.5627
5.5 | 0.7897 | 0.01567 | -0.0319 | 50.3957
6 | 0.783 | 0.01912 | -0.0208 | 40.9519
6.5 | 0.8027 | 0.02252 | -0.0157 | 35.6439
7 | 0.839 | 0.02564 | -0.0126 | 32.7223
7.5 | 0.8951 | 0.03001 | -0.0122 | 29.8267
8 | 0.9468 | 0.0343 | -0.0108 | 27.6035
8.5 | 0.9887 | 0.04045 | -0.0084 | 24.4425
9 | 1.0132 | 0.04841 | -0.0045 | 20.9296
9.5 | 1.0252 | 0.05714 | -0.001 | 17.9419
10.5 | 0.7937 | 0.1024 | -0.0168 | 7.751
11 | 0.7838 | 0.11236 | -0.0202 | 6.9758
11.5 | 0.7788 | 0.12188 | -0.0235 | 6.3899
12 | 0.7752 | 0.13124 | -0.0269 | 5.9067
12.5 | 0.7728 | 0.14065 | -0.0307 | 5.4945
13 | 0.7749 | 0.14964 | -0.0343 | 5.1784
13.5 | 0.7803 | 0.15809 | -0.0375 | 4.9358
14 | 0.8082 | 0.16668 | -0.0361 | 4.8488
14.5 | 0.7952 | 0.17466 | -0.0447 | 4.5528

## 11. Re 100k Mach 0.10 (1)
BIGFOIL.COM POLAR EXPORT
NACA65-310 a=0.2
NACA65-310 a=0.2 |  |  |  | Cl Max: | 0.833 | at alpha= | 9 | deg
JavaFoil+Calcfoil stall+Eppler ext transition |  |  |  | L/D Max: | 45.906 | at alpha= | 3.5 | deg
Re: | 100000 |  |  | Cd Min: | 0.01112 | at alpha= | 0 | deg
Mach: | 0.1 |  |  | Cl=0 at alpha= | -1.5745 | deg
|  |  |  | @ Cl=0.1, Cd= | 0.012848
|  |  |  | @ Cl=0.4, Cd= | 0.011673
|  |  |  | @ Cl=0.6, Cd= | 0.18234
alpha (deg) | Cl | Cd | Cm | Cl/Cd
-15 | -0.332 | 0.32146 | -0.004 | -1.033
-14.5 | -0.355 | 0.28231 | -0.004 | -1.256
-14 | -0.377 | 0.24323 | -0.004 | -1.552
-13.5 | -0.4 | 0.22454 | -0.004 | -1.783
-13 | -0.423 | 0.20643 | -0.004 | -2.05
-12.5 | -0.445 | 0.18409 | -0.004 | -2.418
-12 | -0.466 | 0.16556 | -0.004 | -2.813
-11.5 | -0.484 | 0.14658 | -0.005 | -3.305
-11 | -0.5 | 0.13178 | -0.005 | -3.796
-10.5 | -0.507 | 0.12017 | -0.005 | -4.219
-10 | -0.51 | 0.11027 | -0.005 | -4.623
-9.5 | -0.509 | 0.09746 | -0.005 | -5.22
-9 | -0.503 | 0.08843 | -0.006 | -5.693
-8.5 | -0.494 | 0.08095 | -0.006 | -6.099
-8 | -0.479 | 0.07414 | -0.006 | -6.467
-7.5 | -0.461 | 0.06582 | -0.007 | -6.999
-7 | -0.437 | 0.06155 | -0.007 | -7.108
-6.5 | -0.41 | 0.0553 | -0.007 | -7.414
-6 | -0.379 | 0.05159 | -0.007 | -7.338
-5.5 | -0.344 | 0.04814 | -0.008 | -7.14
-5 | -0.306 | 0.04456 | -0.008 | -6.864
-4.5 | -0.265 | 0.04167 | -0.008 | -6.37
-4 | -0.223 | 0.03957 | -0.009 | -5.634
-3.5 | -0.179 | 0.03715 | -0.009 | -4.806
-3 | -0.133 | 0.03531 | -0.009 | -3.769
-2.5 | -0.087 | 0.03391 | -0.01 | -2.563
-2 | -0.04 | 0.03271 | -0.011 | -1.229
-1.5 | 0.007 | 0.03262 | -0.011 | 0.212
-1 | 0.067 | 0.01287 | -0.025 | 5.242
-0.5 | 0.127 | 0.01283 | -0.026 | 9.862
0 | 0.185 | 0.01112 | -0.027 | 16.621
0.5 | 0.243 | 0.01124 | -0.027 | 21.593
1 | 0.3 | 0.01138 | -0.028 | 26.403
1.5 | 0.358 | 0.01154 | -0.028 | 30.995
2 | 0.415 | 0.01172 | -0.029 | 35.384
2.5 | 0.471 | 0.01199 | -0.029 | 39.28
3 | 0.527 | 0.01233 | -0.03 | 42.741
3.5 | 0.581 | 0.01267 | -0.03 | 45.906
4 | 0.644 | 0.0157 | -0.031 | 41.003
4.5 | 0.697 | 0.01635 | -0.032 | 42.634
5 | 0.748 | 0.01694 | -0.032 | 44.181
5.5 | 0.651 | 0.04108 | -0.014 | 15.852
6 | 0.689 | 0.04384 | -0.014 | 15.707
6.5 | 0.724 | 0.0474 | -0.013 | 15.267
7 | 0.755 | 0.05072 | -0.013 | 14.893
7.5 | 0.783 | 0.0551 | -0.013 | 14.214
8 | 0.807 | 0.06036 | -0.013 | 13.366
8.5 | 0.826 | 0.06529 | -0.012 | 12.65
9 | 0.833 | 0.07174 | -0.012 | 11.616
9.5 | 0.833 | 0.07769 | -0.012 | 10.724
10 | 0.826 | 0.08498 | -0.012 | 9.719
10.5 | 0.812 | 0.09485 | -0.012 | 8.561
11 | 0.792 | 0.10315 | -0.012 | 7.677
11.5 | 0.766 | 0.11451 | -0.012 | 6.693
12 | 0.736 | 0.1222 | -0.012 | 6.027
12.5 | 0.703 | 0.14094 | -0.012 | 4.989
13 | 0.667 | 0.15058 | -0.012 | 4.432
13.5 | 0.63 | 0.16871 | -0.012 | 3.736
14 | 0.593 | 0.18234 | -0.012 | 3.249

## 12. Re 100k Mach 0.10 (2)
BIGFOIL.COM POLAR EXPORT
NACA65-310 a=0.2
NACA65-310 a=0.2 |  |  |  | Cl Max: | 1.0205 | at alpha= | 9.5 | deg
XFOIL ncrit=9 |  |  |  | L/D Max: | 50.7944 | at alpha= | 5.5 | deg
Re: | 100000 |  |  | Cd Min: | 0.05747 | at alpha= | 9.5 | deg
Mach: | 0.1 |  |  | Cl=0 at alpha= | -99 | deg
|  |  |  | @ Cl=0.1, Cd= | 0.01794
|  |  |  | @ Cl=0.4, Cd= | 0.018344
|  |  |  | @ Cl=0.6, Cd= | 0.021158
alpha (deg) | Cl | Cd | Cm | Cl/Cd
0 | 0.3494 | 0.01794 | -0.0734 | 19.476
0.5 | 0.391 | 0.01827 | -0.0721 | 21.4012
1 | 0.4311 | 0.0186 | -0.0701 | 23.1774
1.5 | 0.4535 | 0.01932 | -0.0652 | 23.4731
2 | 0.4873 | 0.01981 | -0.0616 | 24.5987
2.5 | 0.5269 | 0.02016 | -0.0585 | 26.1359
3 | 0.5583 | 0.02083 | -0.0544 | 26.8027
3.5 | 0.6003 | 0.02116 | -0.0513 | 28.3696
4 | 0.651 | 0.02109 | -0.049 | 30.8677
5 | 0.7517 | 0.01697 | -0.0373 | 44.2958
5.5 | 0.7929 | 0.01561 | -0.0313 | 50.7944
6 | 0.7833 | 0.01951 | -0.0201 | 40.1486
6.5 | 0.8045 | 0.02274 | -0.0151 | 35.3782
7 | 0.842 | 0.02591 | -0.0121 | 32.4971
7.5 | 0.8996 | 0.03042 | -0.0118 | 29.5726
8 | 0.9504 | 0.03482 | -0.0103 | 27.2947
8.5 | 0.9906 | 0.04115 | -0.0076 | 24.0729
9 | 1.0127 | 0.04914 | -0.0036 | 20.6085
9.5 | 1.0205 | 0.05747 | 0.0002 | 17.7571

## 13. Re 100k Mach 0.25 (1)
BIGFOIL.COM POLAR EXPORT
NACA65-310 a=0.2
NACA65-310 a=0.2 |  |  |  | Cl Max: | 0.815 | at alpha= | 8.5 | deg
JavaFoil+Calcfoil stall+Eppler ext transition |  |  |  | L/D Max: | 46.075 | at alpha= | 3.5 | deg
Re: | 100000 |  |  | Cd Min: | 0.01123 | at alpha= | 0 | deg
Mach: | 0.25 |  |  | Cl=0 at alpha= | -1.5729 | deg
|  |  |  | @ Cl=0.1, Cd= | 0.012899
|  |  |  | @ Cl=0.4, Cd= | 0.26723
|  |  |  | @ Cl=0.6, Cd= | 0.26723
alpha (deg) | Cl | Cd | Cm | Cl/Cd
-13 | -0.065 | 0.24257 | -0.005 | -0.267
-12.5 | -0.152 | 0.4391 | -0.005 | -0.346
-12 | -0.224 | 0.33737 | -0.005 | -0.664
-11.5 | -0.283 | 0.2511 | -0.005 | -1.127
-11 | -0.335 | 0.20812 | -0.005 | -1.609
-10.5 | -0.371 | 0.16435 | -0.005 | -2.258
-10 | -0.401 | 0.14005 | -0.006 | -2.861
-9.5 | -0.423 | 0.12468 | -0.005 | -3.397
-9 | -0.439 | 0.10312 | -0.006 | -4.26
-8.5 | -0.447 | 0.08928 | -0.006 | -5.012
-8 | -0.448 | 0.08045 | -0.006 | -5.569
-7.5 | -0.441 | 0.07199 | -0.007 | -6.127
-7 | -0.427 | 0.06627 | -0.007 | -6.44
-6.5 | -0.406 | 0.05863 | -0.007 | -6.923
-6 | -0.379 | 0.05417 | -0.008 | -6.998
-5.5 | -0.347 | 0.04982 | -0.008 | -6.965
-5 | -0.311 | 0.04582 | -0.008 | -6.779
-4.5 | -0.271 | 0.04288 | -0.009 | -6.313
-4 | -0.228 | 0.04001 | -0.009 | -5.7
-3.5 | -0.183 | 0.03761 | -0.009 | -4.864
-3 | -0.136 | 0.03567 | -0.01 | -3.826
-2.5 | -0.089 | 0.03413 | -0.01 | -2.613
-2 | -0.041 | 0.03366 | -0.011 | -1.226
-1.5 | 0.007 | 0.03275 | -0.012 | 0.217
-1 | 0.069 | 0.01296 | -0.026 | 5.349
-0.5 | 0.13 | 0.01284 | -0.027 | 10.123
0 | 0.19 | 0.01123 | -0.027 | 16.886
0.5 | 0.249 | 0.01136 | -0.028 | 21.893
1 | 0.308 | 0.01153 | -0.028 | 26.722
1.5 | 0.367 | 0.01172 | -0.029 | 31.293
2 | 0.425 | 0.01194 | -0.029 | 35.601
2.5 | 0.483 | 0.01223 | -0.03 | 39.491
3 | 0.54 | 0.01255 | -0.03 | 43.021
3.5 | 0.596 | 0.01293 | -0.031 | 46.075
4 | 0.66 | 0.01608 | -0.032 | 41.018
4.5 | 0.714 | 0.01675 | -0.033 | 42.627
5 | 0.627 | 0.03878 | -0.015 | 16.158
5.5 | 0.666 | 0.04144 | -0.014 | 16.07
6 | 0.703 | 0.04449 | -0.014 | 15.806
6.5 | 0.736 | 0.0481 | -0.014 | 15.31
7 | 0.765 | 0.05248 | -0.013 | 14.582
7.5 | 0.788 | 0.05651 | -0.013 | 13.951
8 | 0.805 | 0.06264 | -0.013 | 12.858
8.5 | 0.815 | 0.07017 | -0.012 | 11.621
9 | 0.808 | 0.07752 | -0.012 | 10.419
9.5 | 0.788 | 0.08579 | -0.012 | 9.179
10 | 0.755 | 0.10018 | -0.011 | 7.538
10.5 | 0.711 | 0.10901 | -0.012 | 6.522
11 | 0.656 | 0.12686 | -0.012 | 5.171
11.5 | 0.591 | 0.14831 | -0.012 | 3.988
12 | 0.519 | 0.16487 | -0.012 | 3.149
12.5 | 0.44 | 0.19327 | -0.012 | 2.279
13 | 0.356 | 0.23388 | -0.013 | 1.521
13.5 | 0.262 | 0.26723 | -0.014 | 0.98

## 14. Re 100k Mach 0.25 (2)
BIGFOIL.COM POLAR EXPORT
NACA65-310 a=0.2
NACA65-310 a=0.2 |  |  |  | Cl Max: | 1.0031 | at alpha= | 9 | deg
XFOIL ncrit=9 |  |  |  | L/D Max: | 51.1768 | at alpha= | 5.5 | deg
Re: | 100000 |  |  | Cd Min: | 0.25286 | at alpha= | -20 | deg
Mach: | 0.25 |  |  | Cl=0 at alpha= | -1.8858 | deg
|  |  |  | @ Cl=0.1, Cd= | 0.018979
|  |  |  | @ Cl=0.4, Cd= | 0.018891
|  |  |  | @ Cl=0.6, Cd= | 0.021722
alpha (deg) | Cl | Cd | Cm | Cl/Cd
-20 | -0.7563 | 0.25286 | 0.0622 | -2.991
-19.5 | -0.7377 | 0.24632 | 0.0578 | -2.9949
-19 | -0.7191 | 0.23979 | 0.0533 | -2.9989
-18.5 | -0.701 | 0.23383 | 0.0484 | -2.9979
-18 | -0.6872 | 0.23082 | 0.0423 | -2.9772
-17.5 | -0.6799 | 0.23001 | 0.0359 | -2.956
-17 | -0.6494 | 0.21341 | 0.0348 | -3.043
-16.5 | -0.6294 | 0.20559 | 0.0318 | -3.0614
-16 | -0.6115 | 0.19857 | 0.028 | -3.0795
-15.5 | -0.5949 | 0.1918 | 0.0238 | -3.1017
-15 | -0.5843 | 0.18723 | 0.0182 | -3.1208
-14.5 | -0.5824 | 0.18458 | 0.0116 | -3.1553
-14 | -0.5607 | 0.17301 | 0.0093 | -3.2409
-13.5 | -0.5345 | 0.16293 | 0.0085 | -3.2805
-13 | -0.5204 | 0.1558 | 0.0051 | -3.3402
-12.5 | -0.517 | 0.15063 | -0.0008 | -3.4323
-12 | -0.5233 | 0.1466 | -0.0087 | -3.5696
-11.5 | -0.4863 | 0.1337 | -0.0055 | -3.6372
-11 | -0.4788 | 0.12683 | -0.0097 | -3.7751
-10.5 | -0.4932 | 0.12212 | -0.0192 | -4.0387
-10 | -0.4615 | 0.11131 | -0.0162 | -4.1461
-9.5 | -0.4614 | 0.10452 | -0.0217 | -4.4145
-9 | -0.4878 | 0.09814 | -0.0347 | -4.9705
-8.5 | -0.4494 | 0.08918 | -0.0282 | -5.0392
-8 | -0.4828 | 0.08229 | -0.0394 | -5.8671
-7.5 | -0.4682 | 0.07435 | -0.0382 | -6.2972
-7 | -0.484 | 0.06842 | -0.0371 | -7.074
-6.5 | -0.5235 | 0.06612 | -0.0303 | -7.9174
-6 | -0.5371 | 0.06118 | -0.0244 | -8.779
-5.5 | -0.5407 | 0.05628 | -0.0213 | -9.6073
-5 | -0.4935 | 0.04863 | -0.0275 | -10.1481
-4 | -0.3412 | 0.03313 | -0.0366 | -10.2988
-3.5 | -0.2704 | 0.02772 | -0.0378 | -9.7547
-3 | -0.1976 | 0.0247 | -0.0401 | -8
-2.5 | -0.1175 | 0.02236 | -0.0434 | -5.2549
-2 | -0.0603 | 0.02063 | -0.0437 | -2.9229
-1.5 | 0.2038 | 0.01791 | -0.0721 | 11.3791
-1 | 0.2667 | 0.01788 | -0.0754 | 14.9161
-0.5 | 0.3213 | 0.01799 | -0.0768 | 17.8599
0 | 0.3693 | 0.01822 | -0.0767 | 20.2689
0.5 | 0.396 | 0.01884 | -0.0728 | 21.0191
1 | 0.4313 | 0.01929 | -0.0699 | 22.3587
1.5 | 0.4699 | 0.01965 | -0.0669 | 23.9135
2 | 0.4929 | 0.02044 | -0.0617 | 24.1145
2.5 | 0.5281 | 0.02094 | -0.0578 | 25.2197
3 | 0.5735 | 0.02117 | -0.0549 | 27.0902
3.5 | 0.6071 | 0.02187 | -0.0506 | 27.7595
4 | 0.6597 | 0.02182 | -0.0482 | 30.2337
4.5 | 0.7072 | 0.02175 | -0.0448 | 32.5149
5 | 0.7704 | 0.0168 | -0.0356 | 45.8571
5.5 | 0.8045 | 0.01572 | -0.0276 | 51.1768
6 | 0.7899 | 0.02094 | -0.0171 | 37.7221
6.5 | 0.8139 | 0.02394 | -0.0121 | 33.9975
7 | 0.859 | 0.0274 | -0.0095 | 31.3504
7.5 | 0.9225 | 0.03272 | -0.0093 | 28.1938
8 | 0.9662 | 0.0377 | -0.0067 | 25.6286
8.5 | 0.9944 | 0.0446 | -0.0029 | 22.296
9 | 1.0031 | 0.05255 | 0.0015 | 19.0885
9.5 | 0.9941 | 0.0603 | 0.0058 | 16.4859
10 | 0.9812 | 0.06898 | 0.0089 | 14.2244
10.5 | 0.9077 | 0.07759 | 0.0098 | 11.6987
11 | 0.8339 | 0.09791 | -0.003 | 8.517
11.5 | 0.7651 | 0.12703 | -0.0268 | 6.023
12 | 0.7649 | 0.13648 | -0.0303 | 5.6045
12.5 | 0.778 | 0.14565 | -0.0318 | 5.3416
13 | 0.7974 | 0.15457 | -0.0324 | 5.1588
13.5 | 0.8037 | 0.16322 | -0.0357 | 4.924
14 | 0.7953 | 0.17073 | -0.0429 | 4.6582

## 15. Re 100k Mach 0.50 (1)
BIGFOIL.COM POLAR EXPORT
NACA65-310 a=0.2
NACA65-310 a=0.2 |  |  |  | Cl Max: | 1.126 | at alpha= | 20 | deg
JavaFoil+Calcfoil stall+Eppler ext transition |  |  |  | L/D Max: | 45.86 | at alpha= | 3.5 | deg
Re: | 100000 |  |  | Cd Min: | 0.01178 | at alpha= | 0 | deg
Mach: | 0.5 |  |  | Cl=0 at alpha= | -1.5741 | deg
|  |  |  | @ Cl=0.1, Cd= | 0.023788
|  |  |  | @ Cl=0.4, Cd= | 0.012514
|  |  |  | @ Cl=0.6, Cd= | 0.013814
alpha (deg) | Cl | Cd | Cm | Cl/Cd
-20 | -0.982 | 0.32906 | -0.005 | -2.984
-19.5 | -0.956 | 0.31862 | -0.005 | -3.001
-19 | -0.93 | 0.31663 | -0.005 | -2.938
-18.5 | -0.905 | 0.31153 | -0.005 | -2.903
-18 | -0.879 | 0.30635 | -0.006 | -2.868
-17.5 | -0.85 | 0.29458 | -0.005 | -2.886
-17 | -0.824 | 0.27809 | -0.006 | -2.964
-16.5 | -0.798 | 0.27816 | -0.006 | -2.868
-16 | -0.772 | 0.2741 | -0.006 | -2.816
-15.5 | -0.746 | 0.2594 | -0.006 | -2.875
-15 | -0.719 | 0.25522 | -0.007 | -2.819
-14.5 | -0.692 | 0.23732 | -0.006 | -2.914
-14 | -0.665 | 0.22063 | -0.007 | -3.014
-13.5 | -0.638 | 0.22832 | -0.007 | -2.797
-13 | -0.612 | 0.22467 | -0.007 | -2.724
-12.5 | -0.586 | 0.22698 | -0.007 | -2.58
-12 | -0.559 | 0.22363 | -0.008 | -2.5
-11.5 | -0.533 | 0.21459 | -0.008 | -2.482
-11 | -0.505 | 0.19892 | -0.007 | -2.538
-10.5 | -0.478 | 0.18113 | -0.008 | -2.641
-10 | -0.452 | 0.19282 | -0.008 | -2.342
-9.5 | -0.425 | 0.17909 | -0.008 | -2.373
-9 | -0.398 | 0.17656 | -0.008 | -2.256
-8.5 | -0.372 | 0.15592 | -0.009 | -2.383
-8 | -0.344 | 0.15025 | -0.008 | -2.291
-7.5 | -0.318 | 0.15591 | -0.008 | -2.037
-7 | -0.291 | 0.15222 | -0.008 | -1.91
-6.5 | -0.264 | 0.13891 | -0.009 | -1.901
-6 | -0.237 | 0.12822 | -0.009 | -1.85
-5.5 | -0.21 | 0.12149 | -0.008 | -1.731
-5 | -0.285 | 0.06323 | -0.008 | -4.509
-4.5 | -0.279 | 0.05109 | -0.009 | -5.461
-4 | -0.245 | 0.04439 | -0.01 | -5.519
-3.5 | -0.2 | 0.04118 | -0.01 | -4.856
-3 | -0.15 | 0.03819 | -0.01 | -3.94
-2.5 | -0.099 | 0.03591 | -0.011 | -2.754
-2 | -0.046 | 0.03452 | -0.012 | -1.33
-1.5 | 0.008 | 0.03341 | -0.013 | 0.237
-1 | 0.062 | 0.03267 | -0.013 | 1.909
-0.5 | 0.145 | 0.01327 | -0.03 | 10.946
0 | 0.21 | 0.01178 | -0.03 | 17.83
0.5 | 0.275 | 0.012 | -0.031 | 22.958
1 | 0.341 | 0.01221 | -0.031 | 27.898
1.5 | 0.405 | 0.01254 | -0.032 | 32.333
2 | 0.47 | 0.0129 | -0.032 | 36.392
2.5 | 0.533 | 0.01331 | -0.033 | 40.066
3 | 0.595 | 0.01377 | -0.034 | 43.223
3.5 | 0.656 | 0.01431 | -0.034 | 45.86
4 | 0.727 | 0.01788 | -0.035 | 40.648
4.5 | 0.783 | 0.01878 | -0.036 | 41.708
5 | 0.688 | 0.04043 | -0.015 | 17.025
5.5 | 0.722 | 0.04392 | -0.015 | 16.446
6 | 0.742 | 0.04872 | -0.014 | 15.234
6.5 | 0.733 | 0.05631 | -0.013 | 13.017
7 | 0.603 | 0.07831 | -0.013 | 7.696
7.5 | 0.481 | 0.13091 | -0.013 | 3.673
8 | 0.507 | 0.15219 | -0.015 | 3.334
8.5 | 0.534 | 0.14475 | -0.016 | 3.686
9 | 0.56 | 0.15096 | -0.016 | 3.706
9.5 | 0.585 | 0.15722 | -0.017 | 3.724
10 | 0.612 | 0.18036 | -0.019 | 3.394
10.5 | 0.638 | 0.18344 | -0.019 | 3.478
11 | 0.664 | 0.20433 | -0.019 | 3.248
11.5 | 0.689 | 0.19109 | -0.02 | 3.608
12 | 0.716 | 0.21833 | -0.022 | 3.281
12.5 | 0.742 | 0.21687 | -0.022 | 3.422
13 | 0.768 | 0.22156 | -0.023 | 3.464
13.5 | 0.793 | 0.22397 | -0.023 | 3.541
14 | 0.82 | 0.24353 | -0.025 | 3.368
14.5 | 0.846 | 0.24629 | -0.025 | 3.433
15 | 0.871 | 0.25002 | -0.026 | 3.483
15.5 | 0.896 | 0.26547 | -0.026 | 3.376
16 | 0.923 | 0.30144 | -0.028 | 3.063
16.5 | 0.948 | 0.30275 | -0.029 | 3.133
17 | 0.973 | 0.30195 | -0.029 | 3.224
17.5 | 0.999 | 0.30974 | -0.029 | 3.224
18 | 1.026 | 0.33216 | -0.031 | 3.089
18.5 | 1.051 | 0.32878 | -0.032 | 3.197
19 | 1.076 | 0.33446 | -0.032 | 3.216
19.5 | 1.1 | 0.35017 | -0.033 | 3.142
20 | 1.126 | 0.35791 | -0.034 | 3.147

## 16. Re 100k Mach 0.50 (2)
BIGFOIL.COM POLAR EXPORT
NACA65-310 a=0.2
NACA65-310 a=0.2 |  |  |  | Cl Max: | 1.0589 | at alpha= | 20 | deg
XFOIL ncrit=9 |  |  |  | L/D Max: | 47.5773 | at alpha= | 5 | deg
Re: | 100000 |  |  | Cd Min: | 0.30049 | at alpha= | 20 | deg
Mach: | 0.5 |  |  | Cl=0 at alpha= | -1.4787 | deg
|  |  |  | @ Cl=0.1, Cd= | 0.021382
|  |  |  | @ Cl=0.4, Cd= | 0.020739
|  |  |  | @ Cl=0.6, Cd= | 0.024174
alpha (deg) | Cl | Cd | Cm | Cl/Cd
-20 | -0.8242 | 0.27642 | 0.0739 | -2.9817
-19.5 | -0.8036 | 0.27189 | 0.0671 | -2.9556
-19 | -0.787 | 0.26983 | 0.0599 | -2.9167
-18.5 | -0.7696 | 0.26511 | 0.0536 | -2.9029
-18 | -0.7335 | 0.24374 | 0.0525 | -3.0094
-17.5 | -0.7101 | 0.23531 | 0.048 | -3.0177
-17 | -0.6875 | 0.22743 | 0.043 | -3.0229
-16.5 | -0.6658 | 0.22021 | 0.0375 | -3.0235
-16 | -0.6517 | 0.21732 | 0.0303 | -2.9988
-15.5 | -0.6438 | 0.2155 | 0.0234 | -2.9875
-15 | -0.602 | 0.19594 | 0.023 | -3.0724
-14.5 | -0.5795 | 0.18767 | 0.0191 | -3.0879
-14 | -0.5596 | 0.18014 | 0.0145 | -3.1065
-13.5 | -0.5526 | 0.17675 | 0.0074 | -3.1264
-13 | -0.5247 | 0.1648 | 0.0052 | -3.1839
-12.5 | -0.5039 | 0.15669 | 0.002 | -3.2159
-12 | -0.4988 | 0.15192 | -0.0045 | -3.2833
-11.5 | -0.4801 | 0.14235 | -0.0077 | -3.3727
-11 | -0.4576 | 0.13373 | -0.0097 | -3.4218
-10.5 | -0.465 | 0.12956 | -0.0179 | -3.5891
-10 | -0.433 | 0.11845 | -0.0173 | -3.6556
-9.5 | -0.4435 | 0.11385 | -0.0257 | -3.8955
-9 | -0.416 | 0.10427 | -0.0252 | -3.9896
-8.5 | -0.4033 | 0.09652 | -0.0277 | -4.1784
-8 | -0.402 | 0.08944 | -0.0322 | -4.4946
-7.5 | -0.4031 | 0.0825 | -0.0361 | -4.8861
-7 | -0.4115 | 0.07624 | -0.038 | -5.3974
-6.5 | -0.4578 | 0.07406 | -0.0307 | -6.1815
-5.5 | -0.5011 | 0.06434 | -0.0261 | -7.7883
-5 | -0.4683 | 0.0567 | -0.0298 | -8.2593
-4 | -0.3379 | 0.03732 | -0.0508 | -9.0541
-3.5 | -0.2722 | 0.03185 | -0.0513 | -8.5463
-3 | -0.204 | 0.0281 | -0.0515 | -7.2598
-2.5 | -0.1318 | 0.0253 | -0.0517 | -5.2095
-2 | -0.0636 | 0.02322 | -0.0517 | -2.739
-1.5 | -0.0079 | 0.02198 | -0.0497 | -0.35942
-0.5 | 0.3623 | 0.01993 | -0.0849 | 18.1786
0 | 0.3911 | 0.0206 | -0.0807 | 18.9854
0.5 | 0.4264 | 0.02115 | -0.0771 | 20.1608
1 | 0.4681 | 0.02155 | -0.0739 | 21.7216
1.5 | 0.4823 | 0.02252 | -0.0667 | 21.4165
2 | 0.5226 | 0.02296 | -0.0625 | 22.7613
2.5 | 0.5414 | 0.02392 | -0.0553 | 22.6338
3 | 0.5966 | 0.0241 | -0.0523 | 24.7552
3.5 | 0.6328 | 0.02489 | -0.0471 | 25.4239
4 | 0.6829 | 0.02533 | -0.0431 | 26.9601
4.5 | 0.7875 | 0.01978 | -0.0365 | 39.8129
5 | 0.8307 | 0.01746 | -0.0254 | 47.5773
5.5 | 0.8004 | 0.02168 | -0.0119 | 36.9188
6 | 0.8023 | 0.02527 | -0.0035 | 31.7491
6.5 | 0.8425 | 0.02868 | 0.0017 | 29.3759
7 | 0.9166 | 0.03415 | 0.0032 | 26.8404
7.5 | 0.9511 | 0.04057 | 0.0068 | 23.4434
8 | 0.9526 | 0.04739 | 0.0118 | 20.1013
8.5 | 0.9333 | 0.05429 | 0.0157 | 17.191
9 | 0.9034 | 0.06223 | 0.0163 | 14.5171
9.5 | 0.8716 | 0.07194 | 0.0134 | 12.1157
10 | 0.8415 | 0.08344 | 0.0075 | 10.0851
10.5 | 0.7877 | 0.10319 | -0.0095 | 7.6335
11 | 0.7794 | 0.11664 | -0.0168 | 6.6821
11.5 | 0.7814 | 0.12824 | -0.022 | 6.0933
12 | 0.7742 | 0.1501 | -0.0369 | 5.1579
12.5 | 0.7747 | 0.15916 | -0.0425 | 4.8674
13 | 0.8016 | 0.17002 | -0.0443 | 4.7147
13.5 | 0.8116 | 0.17822 | -0.0489 | 4.5539
14 | 0.8145 | 0.18607 | -0.0555 | 4.3774
14.5 | 0.8302 | 0.1949 | -0.0601 | 4.2596
15 | 0.8641 | 0.20708 | -0.0609 | 4.1728
15.5 | 0.8661 | 0.2124 | -0.0693 | 4.0777
16 | 0.8979 | 0.22522 | -0.0708 | 3.9868
16.5 | 0.903 | 0.23004 | -0.0795 | 3.9254
17 | 0.9404 | 0.24544 | -0.0797 | 3.8315
17.5 | 0.9426 | 0.24771 | -0.09 | 3.8053
18 | 0.9688 | 0.25797 | -0.0929 | 3.7555
18.5 | 0.9901 | 0.26863 | -0.098 | 3.6857
19 | 1.0043 | 0.27409 | -0.1061 | 3.6641
19.5 | 1.0263 | 0.28297 | -0.1112 | 3.6269
20 | 1.0589 | 0.30049 | -0.1123 | 3.5239

## 17. Re 250k Mach 0.00 (1)
BIGFOIL.COM POLAR EXPORT
NACA65-310 a=0.2
NACA65-310 a=0.2 |  |  |  | Cl Max: | 0.843 | at alpha= | 6 | deg
JavaFoil+Calcfoil stall+Eppler ext transition |  |  |  | L/D Max: | 68.378 | at alpha= | 3.5 | deg
Re: | 250000 |  |  | Cd Min: | 0.00715 | at alpha= | 0.5 | deg
Mach: | 0 |  |  | Cl=0 at alpha= | -1.5763 | deg
|  |  |  | @ Cl=0.1, Cd= | 0.0095564
|  |  |  | @ Cl=0.4, Cd= | 0.0072576
|  |  |  | @ Cl=0.6, Cd= | 0.0093967
alpha (deg) | Cl | Cd | Cm | Cl/Cd
-15.5 | -0.355 | 0.23619 | -0.004 | -1.505
-15 | -0.375 | 0.2126 | -0.004 | -1.765
-14.5 | -0.395 | 0.19746 | -0.004 | -2.002
-14 | -0.416 | 0.17717 | -0.004 | -2.346
-13.5 | -0.436 | 0.15991 | -0.004 | -2.725
-13 | -0.455 | 0.14949 | -0.004 | -3.046
-12.5 | -0.474 | 0.13508 | -0.004 | -3.509
-12 | -0.491 | 0.12488 | -0.005 | -3.933
-11.5 | -0.506 | 0.11212 | -0.005 | -4.515
-11 | -0.519 | 0.10451 | -0.005 | -4.962
-10.5 | -0.522 | 0.09531 | -0.005 | -5.479
-10 | -0.522 | 0.08821 | -0.005 | -5.92
-9.5 | -0.518 | 0.07922 | -0.006 | -6.545
-9 | -0.511 | 0.07316 | -0.006 | -6.983
-8.5 | -0.499 | 0.06862 | -0.006 | -7.273
-8 | -0.483 | 0.06298 | -0.006 | -7.671
-7.5 | -0.463 | 0.05765 | -0.007 | -8.03
-7 | -0.439 | 0.05308 | -0.007 | -8.262
-6.5 | -0.41 | 0.04925 | -0.007 | -8.329
-6 | -0.378 | 0.04562 | -0.008 | -8.291
-5.5 | -0.343 | 0.04289 | -0.008 | -7.998
-5 | -0.305 | 0.04035 | -0.008 | -7.559
-4.5 | -0.265 | 0.0378 | -0.008 | -6.996
-4 | -0.222 | 0.03598 | -0.009 | -6.173
-3.5 | -0.178 | 0.03421 | -0.009 | -5.197
-3 | -0.133 | 0.0327 | -0.01 | -4.053
-2.5 | -0.087 | 0.03144 | -0.011 | -2.754
-2 | -0.05 | 0.00985 | -0.024 | -5.047
-1.5 | 0.009 | 0.00974 | -0.025 | 0.879
-1 | 0.067 | 0.00959 | -0.025 | 7.005
-0.5 | 0.126 | 0.00953 | -0.026 | 13.217
0 | 0.185 | 0.00752 | -0.027 | 24.571
0.5 | 0.243 | 0.00715 | -0.027 | 34.025
1 | 0.302 | 0.00718 | -0.028 | 41.978
1.5 | 0.36 | 0.00723 | -0.028 | 49.804
2 | 0.418 | 0.00727 | -0.029 | 57.539
2.5 | 0.476 | 0.0073 | -0.03 | 65.255
3 | 0.533 | 0.00844 | -0.03 | 63.178
3.5 | 0.59 | 0.00863 | -0.031 | 68.378
4 | 0.644 | 0.01277 | -0.031 | 50.416
4.5 | 0.697 | 0.01329 | -0.032 | 52.495
5 | 0.749 | 0.01383 | -0.032 | 54.162
5.5 | 0.797 | 0.01446 | -0.033 | 55.15
6 | 0.843 | 0.01503 | -0.033 | 56.081
6.5 | 0.722 | 0.04343 | -0.014 | 16.619
7 | 0.754 | 0.04644 | -0.014 | 16.229
7.5 | 0.782 | 0.04994 | -0.014 | 15.665
8 | 0.807 | 0.05415 | -0.014 | 14.897
8.5 | 0.827 | 0.05766 | -0.013 | 14.336
9 | 0.836 | 0.06303 | -0.013 | 13.265
9.5 | 0.838 | 0.06782 | -0.012 | 12.359
10 | 0.834 | 0.07378 | -0.012 | 11.305
10.5 | 0.824 | 0.08023 | -0.012 | 10.266
11 | 0.807 | 0.08541 | -0.012 | 9.455

## 18. Re 250k Mach 0.00 (2)
BIGFOIL.COM POLAR EXPORT
NACA65-310 a=0.2
NACA65-310 a=0.2 |  |  |  | Cl Max: | 1.0437 | at alpha= | 9.5 | deg
XFOIL ncrit=9 |  |  |  | L/D Max: | 77.2268 | at alpha= | 5 | deg
Re: | 250000 |  |  | Cd Min: | 0.16787 | at alpha= | -15.5 | deg
Mach: | 0 |  |  | Cl=0 at alpha= | -1.8798 | deg
|  |  |  | @ Cl=0.1, Cd= | 0.0097636
|  |  |  | @ Cl=0.4, Cd= | 0.0098019
|  |  |  | @ Cl=0.6, Cd= | 0.0097152
alpha (deg) | Cl | Cd | Cm | Cl/Cd
-15.5 | -0.4535 | 0.16787 | 0.0158 | -2.7015
-15 | -0.4419 | 0.16241 | 0.0128 | -2.7209
-14.5 | -0.4319 | 0.15714 | 0.0096 | -2.7485
-14 | -0.425 | 0.15219 | 0.0059 | -2.7926
-13.5 | -0.4286 | 0.14925 | 0.0015 | -2.8717
-13 | -0.4279 | 0.14411 | -0.0031 | -2.9693
-11 | -0.5001 | 0.11843 | -0.014 | -4.2227
-10.5 | -0.4844 | 0.1106 | -0.0132 | -4.3797
-10 | -0.4753 | 0.10342 | -0.0161 | -4.5958
-9.5 | -0.4704 | 0.09569 | -0.0202 | -4.9159
-9 | -0.4688 | 0.08747 | -0.0257 | -5.3596
-8.5 | -0.4749 | 0.07806 | -0.0345 | -6.0838
-8 | -0.4881 | 0.07006 | -0.042 | -6.9669
-7.5 | -0.5007 | 0.06586 | -0.0393 | -7.6025
-7 | -0.4684 | 0.05204 | -0.048 | -9.0008
-6.5 | -0.4164 | 0.04462 | -0.0541 | -9.3321
-6 | -0.3753 | 0.03717 | -0.0552 | -10.0969
-5.5 | -0.3325 | 0.03666 | -0.0528 | -9.0698
-5 | -0.3021 | 0.02914 | -0.0513 | -10.3672
-4.5 | -0.2615 | 0.02591 | -0.0489 | -10.0926
-4 | -0.2054 | 0.01949 | -0.0447 | -10.5387
-3.5 | -0.1543 | 0.0166 | -0.0429 | -9.2952
-3 | -0.1037 | 0.01487 | -0.0414 | -6.9738
-2.5 | -0.0562 | 0.01328 | -0.0398 | -4.2319
-2 | -0.0069 | 0.01232 | -0.0384 | -0.56006
-1.5 | 0.0218 | 0.00922 | -0.0338 | 2.3644
-1 | 0.062 | 0.00936 | -0.0286 | 6.6239
-0.5 | 0.1006 | 0.00977 | -0.0225 | 10.2968
0 | 0.1696 | 0.00991 | -0.0245 | 17.114
0.5 | 0.2405 | 0.00989 | -0.0279 | 24.3175
1 | 0.3146 | 0.00986 | -0.0321 | 31.9067
1.5 | 0.3922 | 0.00981 | -0.0371 | 39.9796
2 | 0.4689 | 0.00973 | -0.0421 | 48.1912
2.5 | 0.5423 | 0.00965 | -0.0464 | 56.1969
3 | 0.5846 | 0.00969 | -0.0444 | 60.3302
3.5 | 0.6273 | 0.00976 | -0.0422 | 64.2725
4 | 0.6665 | 0.00946 | -0.0386 | 70.4545
4.5 | 0.7077 | 0.0094 | -0.0355 | 75.2872
5 | 0.7491 | 0.0097 | -0.0327 | 77.2268
5.5 | 0.7587 | 0.01335 | -0.0265 | 56.8315
6 | 0.7888 | 0.01585 | -0.023 | 49.7666
6.5 | 0.8205 | 0.0181 | -0.0197 | 45.3315
7 | 0.8589 | 0.01998 | -0.0172 | 42.988
7.5 | 0.8986 | 0.02247 | -0.0152 | 39.9911
8 | 0.9467 | 0.0266 | -0.0141 | 35.5902
8.5 | 0.9916 | 0.03038 | -0.0125 | 32.6399
9 | 1.0262 | 0.03717 | -0.0095 | 27.6083
9.5 | 1.0437 | 0.04359 | -0.0055 | 23.9436

## 19. Re 250k Mach 0.10 (1)
BIGFOIL.COM POLAR EXPORT
NACA65-310 a=0.2
NACA65-310 a=0.2 |  |  |  | Cl Max: | 0.833 | at alpha= | 9 | deg
JavaFoil+Calcfoil stall+Eppler ext transition |  |  |  | L/D Max: | 68.513 | at alpha= | 3.5 | deg
Re: | 250000 |  |  | Cd Min: | 0.00717 | at alpha= | 1 | deg
Mach: | 0.1 |  |  | Cl=0 at alpha= | -1.5763 | deg
|  |  |  | @ Cl=0.1, Cd= | 0.0095685
|  |  |  | @ Cl=0.4, Cd= | 0.00726
|  |  |  | @ Cl=0.6, Cd= | 0.15071
alpha (deg) | Cl | Cd | Cm | Cl/Cd
-15 | -0.332 | 0.2334 | -0.004 | -1.424
-14.5 | -0.355 | 0.2149 | -0.004 | -1.65
-14 | -0.378 | 0.19172 | -0.004 | -1.969
-13.5 | -0.401 | 0.17797 | -0.004 | -2.251
-13 | -0.423 | 0.15663 | -0.004 | -2.702
-12.5 | -0.445 | 0.14471 | -0.005 | -3.077
-12 | -0.466 | 0.12925 | -0.005 | -3.604
-11.5 | -0.484 | 0.11602 | -0.005 | -4.176
-11 | -0.5 | 0.10591 | -0.005 | -4.724
-10.5 | -0.507 | 0.09771 | -0.005 | -5.189
-10 | -0.51 | 0.09038 | -0.005 | -5.641
-9.5 | -0.509 | 0.08046 | -0.006 | -6.323
-9 | -0.504 | 0.07418 | -0.006 | -6.788
-8.5 | -0.494 | 0.06929 | -0.006 | -7.127
-8 | -0.48 | 0.06352 | -0.006 | -7.551
-7.5 | -0.461 | 0.05771 | -0.007 | -7.986
-7 | -0.438 | 0.05305 | -0.007 | -8.249
-6.5 | -0.41 | 0.04947 | -0.007 | -8.291
-6 | -0.379 | 0.04578 | -0.008 | -8.271
-5.5 | -0.344 | 0.04318 | -0.008 | -7.963
-5 | -0.306 | 0.04025 | -0.008 | -7.6
-4.5 | -0.266 | 0.03793 | -0.008 | -7
-4 | -0.223 | 0.03608 | -0.009 | -6.18
-3.5 | -0.179 | 0.03433 | -0.009 | -5.204
-3 | -0.133 | 0.03276 | -0.01 | -4.065
-2.5 | -0.087 | 0.0314 | -0.011 | -2.771
-2 | -0.05 | 0.00988 | -0.024 | -5.056
-1.5 | 0.009 | 0.00972 | -0.025 | 0.886
-1 | 0.067 | 0.00964 | -0.026 | 7.003
-0.5 | 0.127 | 0.00951 | -0.026 | 13.308
0 | 0.186 | 0.00751 | -0.027 | 24.722
0.5 | 0.244 | 0.00718 | -0.027 | 34.023
1 | 0.303 | 0.00717 | -0.028 | 42.262
1.5 | 0.362 | 0.00726 | -0.028 | 49.792
2 | 0.42 | 0.00726 | -0.029 | 57.869
2.5 | 0.479 | 0.00735 | -0.03 | 65.076
3 | 0.536 | 0.00846 | -0.03 | 63.324
3.5 | 0.593 | 0.00865 | -0.031 | 68.513
4 | 0.647 | 0.01281 | -0.031 | 50.489
4.5 | 0.701 | 0.01335 | -0.032 | 52.469
5 | 0.752 | 0.01391 | -0.032 | 54.081
5.5 | 0.801 | 0.01454 | -0.033 | 55.07
6 | 0.69 | 0.04058 | -0.015 | 17.005
6.5 | 0.724 | 0.04363 | -0.014 | 16.601
7 | 0.756 | 0.04672 | -0.014 | 16.181
7.5 | 0.784 | 0.04993 | -0.014 | 15.696
8 | 0.807 | 0.05417 | -0.014 | 14.903
8.5 | 0.826 | 0.05893 | -0.014 | 14.022
9 | 0.833 | 0.06334 | -0.013 | 13.159
9.5 | 0.833 | 0.06903 | -0.013 | 12.072
10 | 0.826 | 0.0739 | -0.012 | 11.178
10.5 | 0.812 | 0.08134 | -0.012 | 9.985
11 | 0.792 | 0.08797 | -0.012 | 9.003
11.5 | 0.767 | 0.09608 | -0.012 | 7.978
12 | 0.737 | 0.10637 | -0.012 | 6.925
12.5 | 0.703 | 0.1137 | -0.012 | 6.185
13 | 0.668 | 0.12522 | -0.013 | 5.331
13.5 | 0.63 | 0.13797 | -0.013 | 4.569
14 | 0.593 | 0.15071 | -0.013 | 3.932

## 20. Re 250k Mach 0.10 (2)
BIGFOIL.COM POLAR EXPORT
NACA65-310 a=0.2
NACA65-310 a=0.2 |  |  |  | Cl Max: | 1.0407 | at alpha= | 9.5 | deg
XFOIL ncrit=9 |  |  |  | L/D Max: | 77.0215 | at alpha= | 5 | deg
Re: | 250000 |  |  | Cd Min: | 0.07335 | at alpha= | 10.5 | deg
Mach: | 0.1 |  |  | Cl=0 at alpha= | -99 | deg
|  |  |  | @ Cl=0.1, Cd= | 0.00994
|  |  |  | @ Cl=0.4, Cd= | 0.009834
|  |  |  | @ Cl=0.6, Cd= | 0.0097418
alpha (deg) | Cl | Cd | Cm | Cl/Cd
0 | 0.1697 | 0.00994 | -0.0245 | 17.0724
0.5 | 0.2405 | 0.00993 | -0.0278 | 24.2195
1 | 0.3144 | 0.0099 | -0.0318 | 31.7576
1.5 | 0.3934 | 0.00984 | -0.0371 | 39.9797
2 | 0.4702 | 0.00977 | -0.042 | 48.1269
2.5 | 0.5458 | 0.00969 | -0.0467 | 56.3261
3 | 0.5883 | 0.00972 | -0.0446 | 60.5247
3.5 | 0.6312 | 0.0098 | -0.0424 | 64.4082
4 | 0.6705 | 0.00948 | -0.0386 | 70.7278
4.5 | 0.7117 | 0.00943 | -0.0355 | 75.4719
5 | 0.7525 | 0.00977 | -0.0325 | 77.0215
5.5 | 0.7589 | 0.01377 | -0.0259 | 55.1126
6 | 0.7917 | 0.01597 | -0.0226 | 49.5742
6.5 | 0.8227 | 0.01831 | -0.0192 | 44.9317
7 | 0.8615 | 0.02021 | -0.0167 | 42.6274
7.5 | 0.9019 | 0.02288 | -0.0147 | 39.4187
8 | 0.9503 | 0.02694 | -0.0135 | 35.2747
8.5 | 0.9947 | 0.0311 | -0.0117 | 31.9839
9 | 1.0264 | 0.03806 | -0.0085 | 26.9679
9.5 | 1.0407 | 0.0445 | -0.0042 | 23.3865
10 | 1.0352 | 0.05867 | 0.0018 | 17.6445
10.5 | 1.0098 | 0.07335 | 0.0033 | 13.7669

## 21. Re 250k Mach 0.25 (1)
BIGFOIL.COM POLAR EXPORT
NACA65-310 a=0.2
NACA65-310 a=0.2 |  |  |  | Cl Max: | 0.818 | at alpha= | 5.5 | deg
JavaFoil+Calcfoil stall+Eppler ext transition |  |  |  | L/D Max: | 69.088 | at alpha= | 3.5 | deg
Re: | 250000 |  |  | Cd Min: | 0.00721 | at alpha= | 0.5 | deg
Mach: | 0.25 |  |  | Cl=0 at alpha= | -1.59 | deg
|  |  |  | @ Cl=0.1, Cd= | 0.0095987
|  |  |  | @ Cl=0.4, Cd= | 0.007318
|  |  |  | @ Cl=0.6, Cd= | 0.0087724
alpha (deg) | Cl | Cd | Cm | Cl/Cd
-13.5 | -0.068 | 0.1955 | -0.005 | -0.345
-13 | -0.065 | 0.17933 | -0.005 | -0.361
-12.5 | -0.152 | 0.17877 | -0.005 | -0.85
-12 | -0.224 | 0.15572 | -0.005 | -1.439
-11.5 | -0.283 | 0.13853 | -0.005 | -2.043
-11 | -0.335 | 0.15643 | -0.005 | -2.141
-10.5 | -0.371 | 0.1252 | -0.005 | -2.965
-10 | -0.401 | 0.1099 | -0.006 | -3.646
-9.5 | -0.424 | 0.10008 | -0.006 | -4.232
-9 | -0.439 | 0.08397 | -0.006 | -5.232
-8.5 | -0.448 | 0.07481 | -0.006 | -5.983
-8 | -0.448 | 0.06778 | -0.006 | -6.612
-7.5 | -0.441 | 0.06242 | -0.007 | -7.068
-7 | -0.427 | 0.05671 | -0.007 | -7.528
-6.5 | -0.406 | 0.05163 | -0.008 | -7.865
-6 | -0.379 | 0.0475 | -0.008 | -7.981
-5.5 | -0.347 | 0.04416 | -0.008 | -7.859
-5 | -0.311 | 0.04129 | -0.008 | -7.523
-4.5 | -0.271 | 0.03874 | -0.009 | -6.99
-4 | -0.228 | 0.03645 | -0.009 | -6.258
-3.5 | -0.183 | 0.03458 | -0.009 | -5.292
-3 | -0.137 | 0.03298 | -0.01 | -4.14
-2.5 | -0.089 | 0.03162 | -0.011 | -2.823
-2 | -0.041 | 0.03024 | -0.012 | -1.369
-1.5 | 0.009 | 0.00975 | -0.026 | 0.907
-1 | 0.069 | 0.00968 | -0.026 | 7.166
-0.5 | 0.13 | 0.00952 | -0.027 | 13.66
0 | 0.191 | 0.00722 | -0.027 | 26.437
0.5 | 0.251 | 0.00721 | -0.028 | 34.804
1 | 0.311 | 0.00723 | -0.029 | 43.049
1.5 | 0.372 | 0.00729 | -0.029 | 50.964
2 | 0.432 | 0.00735 | -0.03 | 58.712
2.5 | 0.491 | 0.00842 | -0.03 | 58.385
3 | 0.55 | 0.0086 | -0.031 | 63.958
3.5 | 0.608 | 0.0088 | -0.032 | 69.088
4 | 0.663 | 0.01312 | -0.032 | 50.528
4.5 | 0.717 | 0.01368 | -0.033 | 52.451
5 | 0.77 | 0.01433 | -0.033 | 53.706
5.5 | 0.818 | 0.01496 | -0.034 | 54.653
6 | 0.704 | 0.04127 | -0.015 | 17.069
6.5 | 0.737 | 0.04392 | -0.014 | 16.776
7 | 0.766 | 0.04722 | -0.014 | 16.215
7.5 | 0.789 | 0.05144 | -0.014 | 15.335
8 | 0.806 | 0.05573 | -0.013 | 14.459
8.5 | 0.815 | 0.06079 | -0.012 | 13.415
9 | 0.808 | 0.06728 | -0.013 | 12.006
9.5 | 0.788 | 0.07299 | -0.012 | 10.791
10 | 0.755 | 0.08402 | -0.012 | 8.988
10.5 | 0.711 | 0.09043 | -0.012 | 7.864

## 22. Re 250k Mach 0.25 (2)
BIGFOIL.COM POLAR EXPORT
NACA65-310 a=0.2
NACA65-310 a=0.2 |  |  |  | Cl Max: | 1.0182 | at alpha= | 9 | deg
XFOIL ncrit=9 |  |  |  | L/D Max: | 76.3372 | at alpha= | 4.5 | deg
Re: | 250000 |  |  | Cd Min: | 0.24591 | at alpha= | -19.5 | deg
Mach: | 0.25 |  |  | Cl=0 at alpha= | -1.9251 | deg
|  |  |  | @ Cl=0.1, Cd= | 0.0096933
|  |  |  | @ Cl=0.4, Cd= | 0.010059
|  |  |  | @ Cl=0.6, Cd= | 0.0099484
alpha (deg) | Cl | Cd | Cm | Cl/Cd
-19.5 | -0.742 | 0.24591 | 0.0597 | -3.0174
-19 | -0.7236 | 0.23912 | 0.0557 | -3.0261
-18.5 | -0.7051 | 0.23239 | 0.0514 | -3.0341
-18 | -0.6866 | 0.22548 | 0.0471 | -3.0451
-17.5 | -0.6682 | 0.21856 | 0.0428 | -3.0573
-17 | -0.65 | 0.21178 | 0.0382 | -3.0692
-16.5 | -0.6342 | 0.20596 | 0.0328 | -3.0792
-16 | -0.6224 | 0.20058 | 0.0271 | -3.103
-15.5 | -0.6107 | 0.19445 | 0.0221 | -3.1407
-15 | -0.5841 | 0.1821 | 0.0214 | -3.2076
-14.5 | -0.567 | 0.17484 | 0.0181 | -3.243
-14 | -0.5511 | 0.16767 | 0.0146 | -3.2868
-13.5 | -0.5364 | 0.1605 | 0.0106 | -3.3421
-13 | -0.5281 | 0.15432 | 0.0047 | -3.4221
-12.5 | -0.5196 | 0.14746 | -0.0008 | -3.5237
-12 | -0.5088 | 0.13978 | -0.0054 | -3.64
-11.5 | -0.5004 | 0.12948 | -0.0088 | -3.8647
-11 | -0.4824 | 0.12132 | -0.0091 | -3.9763
-10.5 | -0.4703 | 0.11403 | -0.0116 | -4.1244
-10 | -0.4617 | 0.1065 | -0.0153 | -4.3352
-9.5 | -0.4565 | 0.09863 | -0.0206 | -4.6284
-9 | -0.4559 | 0.09053 | -0.03 | -5.0359
-8.5 | -0.3822 | 0.07046 | -0.0348 | -5.4244
-8 | -0.3867 | 0.0613 | -0.0405 | -6.3083
-7.5 | -0.4062 | 0.05269 | -0.0467 | -7.7092
-7 | -0.4559 | 0.05675 | -0.0491 | -8.0335
-6.5 | -0.4042 | 0.0495 | -0.0569 | -8.1657
-6 | -0.3752 | 0.03996 | -0.0586 | -9.3894
-5 | -0.3107 | 0.0311 | -0.0533 | -9.9904
-4.5 | -0.2706 | 0.0273 | -0.0509 | -9.9121
-4 | -0.2146 | 0.02061 | -0.0465 | -10.4124
-3.5 | -0.1616 | 0.01755 | -0.0445 | -9.208
-3 | -0.1079 | 0.01544 | -0.043 | -6.9883
-2.5 | -0.0574 | 0.01373 | -0.0414 | -4.1806
-2 | -0.0061 | 0.01273 | -0.0401 | -0.47918
-1.5 | 0.0346 | 0.01013 | -0.0382 | 3.4156
-1 | 0.0671 | 0.0095 | -0.0308 | 7.0632
0 | 0.1692 | 0.0101 | -0.0241 | 16.7525
0.5 | 0.2395 | 0.01011 | -0.0269 | 23.6894
1 | 0.319 | 0.0101 | -0.0318 | 31.5842
1.5 | 0.3988 | 0.01006 | -0.0368 | 39.6421
2 | 0.477 | 0.01001 | -0.0415 | 47.6523
2.5 | 0.5566 | 0.00994 | -0.0465 | 55.996
3 | 0.6085 | 0.00995 | -0.046 | 61.1558
3.5 | 0.6522 | 0.00998 | -0.0435 | 65.3507
4 | 0.6915 | 0.00959 | -0.0391 | 72.1064
4.5 | 0.7336 | 0.00961 | -0.0357 | 76.3371
5 | 0.7666 | 0.01055 | -0.031 | 72.6635
5.5 | 0.7705 | 0.01488 | -0.024 | 51.7809
6 | 0.8063 | 0.01673 | -0.0206 | 48.1949
6.5 | 0.8355 | 0.01926 | -0.0165 | 43.3801
7 | 0.8749 | 0.02146 | -0.0136 | 40.7689
7.5 | 0.9219 | 0.0255 | -0.012 | 36.1529
8 | 0.968 | 0.02928 | -0.0099 | 33.0601
8.5 | 1.004 | 0.03496 | -0.0068 | 28.7185
9 | 1.0182 | 0.04228 | -0.0021 | 24.0823
9.5 | 1.0124 | 0.04895 | 0.0033 | 20.6823
10 | 0.9861 | 0.05541 | 0.009 | 17.7964
10.5 | 0.9525 | 0.06318 | 0.0111 | 15.076
11 | 0.915 | 0.07302 | 0.0093 | 12.5308
12.5 | 0.7933 | 0.12988 | -0.0254 | 6.1079
13 | 0.8065 | 0.13576 | -0.0262 | 5.9406
14 | 0.7984 | 0.16155 | -0.0408 | 4.9421

## 23. Re 250k Mach 0.50 (1)
BIGFOIL.COM POLAR EXPORT
NACA65-310 a=0.2
NACA65-310 a=0.2 |  |  |  | Cl Max: | 1.128 | at alpha= | 20 | deg
JavaFoil+Calcfoil stall+Eppler ext transition |  |  |  | L/D Max: | 70.518 | at alpha= | 3.5 | deg
Re: | 250000 |  |  | Cd Min: | 0.00746 | at alpha= | 0 | deg
Mach: | 0.5 |  |  | Cl=0 at alpha= | -1.5741 | deg
|  |  |  | @ Cl=0.1, Cd= | 0.0095291
|  |  |  | @ Cl=0.4, Cd= | 0.0085549
|  |  |  | @ Cl=0.6, Cd= | 0.0091978
alpha (deg) | Cl | Cd | Cm | Cl/Cd
-20 | -0.982 | 0.25131 | -0.005 | -3.908
-19.5 | -0.956 | 0.24682 | -0.005 | -3.874
-19 | -0.93 | 0.24465 | -0.005 | -3.802
-18.5 | -0.905 | 0.23122 | -0.005 | -3.912
-18 | -0.879 | 0.22623 | -0.006 | -3.884
-17.5 | -0.85 | 0.22664 | -0.006 | -3.752
-17 | -0.824 | 0.21768 | -0.006 | -3.786
-16.5 | -0.798 | 0.22026 | -0.006 | -3.623
-16 | -0.772 | 0.21614 | -0.006 | -3.571
-15.5 | -0.746 | 0.19713 | -0.006 | -3.783
-15 | -0.719 | 0.19305 | -0.007 | -3.727
-14.5 | -0.692 | 0.17919 | -0.007 | -3.86
-14 | -0.665 | 0.17447 | -0.007 | -3.812
-13.5 | -0.639 | 0.17501 | -0.007 | -3.649
-13 | -0.612 | 0.17136 | -0.007 | -3.572
-12.5 | -0.586 | 0.16803 | -0.007 | -3.485
-12 | -0.559 | 0.16468 | -0.008 | -3.395
-11.5 | -0.533 | 0.16123 | -0.008 | -3.303
-11 | -0.505 | 0.14826 | -0.007 | -3.405
-10.5 | -0.478 | 0.13759 | -0.008 | -3.477
-10 | -0.452 | 0.14231 | -0.008 | -3.174
-9.5 | -0.425 | 0.13667 | -0.008 | -3.11
-9 | -0.398 | 0.13412 | -0.008 | -2.97
-8.5 | -0.372 | 0.11667 | -0.009 | -3.186
-8 | -0.344 | 0.1101 | -0.008 | -3.127
-7.5 | -0.318 | 0.11454 | -0.008 | -2.773
-7 | -0.291 | 0.11316 | -0.008 | -2.57
-6.5 | -0.264 | 0.10259 | -0.009 | -2.574
-6 | -0.237 | 0.09832 | -0.009 | -2.414
-5.5 | -0.21 | 0.08979 | -0.008 | -2.342
-5 | -0.285 | 0.05289 | -0.009 | -5.392
-4.5 | -0.279 | 0.04402 | -0.009 | -6.339
-4 | -0.245 | 0.03944 | -0.01 | -6.213
-3.5 | -0.2 | 0.03646 | -0.01 | -5.485
-3 | -0.151 | 0.03419 | -0.011 | -4.402
-2.5 | -0.099 | 0.03237 | -0.011 | -3.056
-2 | -0.046 | 0.03083 | -0.012 | -1.49
-1.5 | 0.008 | 0.02959 | -0.014 | 0.269
-1 | 0.077 | 0.00959 | -0.029 | 8.071
-0.5 | 0.145 | 0.00941 | -0.03 | 15.437
0 | 0.213 | 0.00746 | -0.031 | 28.582
0.5 | 0.28 | 0.00836 | -0.031 | 33.522
1 | 0.347 | 0.00846 | -0.032 | 41.026
1.5 | 0.414 | 0.00858 | -0.033 | 48.249
2 | 0.48 | 0.00878 | -0.033 | 54.701
2.5 | 0.546 | 0.00897 | -0.034 | 60.875
3 | 0.61 | 0.00924 | -0.035 | 66.082
3.5 | 0.673 | 0.00955 | -0.035 | 70.518
4 | 0.731 | 0.01462 | -0.036 | 50.007
4.5 | 0.788 | 0.01548 | -0.036 | 50.895
5 | 0.839 | 0.01633 | -0.037 | 51.396
5.5 | 0.723 | 0.04064 | -0.015 | 17.78
6 | 0.742 | 0.04399 | -0.015 | 16.876
6.5 | 0.733 | 0.04896 | -0.014 | 14.975
7 | 0.603 | 0.06451 | -0.013 | 9.343
7.5 | 0.481 | 0.09733 | -0.013 | 4.941
8 | 0.507 | 0.11362 | -0.015 | 4.466
8.5 | 0.534 | 0.10821 | -0.016 | 4.931
9 | 0.56 | 0.1135 | -0.016 | 4.93
9.5 | 0.586 | 0.11757 | -0.017 | 4.981
10 | 0.612 | 0.13784 | -0.019 | 4.441
10.5 | 0.638 | 0.1412 | -0.019 | 4.519
11 | 0.664 | 0.14605 | -0.019 | 4.544
11.5 | 0.69 | 0.14934 | -0.02 | 4.617
12 | 0.716 | 0.16493 | -0.022 | 4.344
12.5 | 0.742 | 0.15963 | -0.022 | 4.649
13 | 0.768 | 0.16385 | -0.023 | 4.685
13.5 | 0.793 | 0.1723 | -0.023 | 4.604
14 | 0.82 | 0.18241 | -0.025 | 4.497
14.5 | 0.846 | 0.18542 | -0.025 | 4.561
15 | 0.871 | 0.1897 | -0.026 | 4.591
15.5 | 0.896 | 0.19587 | -0.026 | 4.576
16 | 0.923 | 0.22613 | -0.028 | 4.084
16.5 | 0.948 | 0.22877 | -0.029 | 4.146
17 | 0.974 | 0.23378 | -0.029 | 4.164
17.5 | 0.999 | 0.23835 | -0.03 | 4.19
18 | 1.026 | 0.25231 | -0.031 | 4.067
18.5 | 1.051 | 0.25628 | -0.032 | 4.101
19 | 1.076 | 0.25744 | -0.032 | 4.179
19.5 | 1.1 | 0.26189 | -0.033 | 4.202
20 | 1.128 | 0.27428 | -0.034 | 4.111

## 24. Re 250k Mach 0.50 (2)
BIGFOIL.COM POLAR EXPORT
NACA65-310 a=0.2
NACA65-310 a=0.2 |  |  |  | Cl Max: | 1.0546 | at alpha= | 20 | deg
XFOIL ncrit=9 |  |  |  | L/D Max: | 76.0078 | at alpha= | 4 | deg
Re: | 250000 |  |  | Cd Min: | 0.29412 | at alpha= | 20 | deg
Mach: | 0.5 |  |  | Cl=0 at alpha= | -1.9745 | deg
|  |  |  | @ Cl=0.1, Cd= | 0.01023
|  |  |  | @ Cl=0.4, Cd= | 0.011015
|  |  |  | @ Cl=0.6, Cd= | 0.011039
alpha (deg) | Cl | Cd | Cm | Cl/Cd
-20 | -0.8301 | 0.2757 | 0.0778 | -3.0109
-19.5 | -0.8073 | 0.26766 | 0.0725 | -3.0161
-19 | -0.7843 | 0.25946 | 0.0671 | -3.0228
-18.5 | -0.761 | 0.25135 | 0.0617 | -3.0277
-18 | -0.7381 | 0.24403 | 0.0556 | -3.0246
-17.5 | -0.7179 | 0.23781 | 0.0492 | -3.0188
-17 | -0.6991 | 0.23141 | 0.043 | -3.021
-16.5 | -0.6783 | 0.22322 | 0.0378 | -3.0387
-16 | -0.6489 | 0.21019 | 0.0358 | -3.0872
-15.5 | -0.6268 | 0.20204 | 0.0316 | -3.1024
-15 | -0.6052 | 0.19401 | 0.027 | -3.1194
-14.5 | -0.5839 | 0.18603 | 0.0223 | -3.1387
-14 | -0.5662 | 0.17971 | 0.0159 | -3.1506
-13.5 | -0.557 | 0.17447 | 0.0091 | -3.1925
-13 | -0.5401 | 0.16629 | 0.0039 | -3.2479
-12.5 | -0.5094 | 0.15357 | 0.0037 | -3.3171
-12 | -0.4907 | 0.14561 | 0.0003 | -3.37
-11.5 | -0.474 | 0.13779 | -0.0035 | -3.44
-11 | -0.4588 | 0.13005 | -0.0077 | -3.5279
-10.5 | -0.451 | 0.12331 | -0.0148 | -3.6574
-10 | -0.4428 | 0.11605 | -0.0215 | -3.8156
-9.5 | -0.4241 | 0.10585 | -0.0211 | -4.0066
-9 | -0.4105 | 0.09836 | -0.0243 | -4.1734
-8.5 | -0.3999 | 0.09083 | -0.0286 | -4.4027
-8 | -0.3933 | 0.08304 | -0.0357 | -4.7363
-7.5 | -0.4019 | 0.0748 | -0.0506 | -5.373
-7 | -0.3921 | 0.06436 | -0.0582 | -6.0923
-6.5 | -0.3629 | 0.05572 | -0.0649 | -6.5129
-6 | -0.3554 | 0.0494 | -0.0663 | -7.1943
-5.5 | -0.3475 | 0.04314 | -0.0643 | -8.0552
-5 | -0.3263 | 0.03824 | -0.0613 | -8.5329
-4.5 | -0.2927 | 0.03342 | -0.0584 | -8.7582
-4 | -0.2382 | 0.02529 | -0.055 | -9.4187
-3.5 | -0.183 | 0.02126 | -0.0523 | -8.6077
-3 | -0.1216 | 0.0179 | -0.0503 | -6.7933
-2.5 | -0.0591 | 0.01596 | -0.0485 | -3.703
-2 | -0.0029 | 0.01401 | -0.0464 | -0.207
-1.5 | 0.054 | 0.01293 | -0.0446 | 4.1763
-1 | 0.0864 | 0.01012 | -0.0388 | 8.5375
-0.5 | 0.1309 | 0.01048 | -0.0316 | 12.4905
0 | 0.184 | 0.01095 | -0.0263 | 16.8037
0.5 | 0.2553 | 0.01098 | -0.0275 | 23.2514
1 | 0.3341 | 0.011 | -0.0303 | 30.3727
1.5 | 0.4199 | 0.01102 | -0.0347 | 38.1034
2 | 0.5092 | 0.01104 | -0.0398 | 46.1232
2.5 | 0.5988 | 0.01104 | -0.0448 | 54.2391
3 | 0.6905 | 0.01098 | -0.0498 | 62.8871
3.5 | 0.7438 | 0.01061 | -0.0465 | 70.1037
4 | 0.7844 | 0.01032 | -0.0403 | 76.0078
4.5 | 0.8059 | 0.01145 | -0.0317 | 70.3843
5 | 0.7922 | 0.01546 | -0.0208 | 51.2419
5.5 | 0.8138 | 0.01784 | -0.0141 | 45.6166
6 | 0.8325 | 0.02024 | -0.0071 | 41.1314
6.5 | 0.8608 | 0.02359 | -0.0015 | 36.49
7 | 0.912 | 0.02724 | 0.0022 | 33.4802
7.5 | 0.9458 | 0.03236 | 0.0065 | 29.2274
8 | 0.9503 | 0.03831 | 0.0115 | 24.8055
9 | 0.9051 | 0.05349 | 0.0151 | 16.9209
9.5 | 0.8769 | 0.06322 | 0.012 | 13.8706
10 | 0.8464 | 0.07511 | 0.0055 | 11.2688
10.5 | 0.819 | 0.08891 | -0.0035 | 9.2116
11 | 0.8001 | 0.10328 | -0.0123 | 7.7469
11.5 | 0.7881 | 0.12212 | -0.024 | 6.4535
12 | 0.7858 | 0.13504 | -0.0305 | 5.819
12.5 | 0.7909 | 0.14903 | -0.0372 | 5.307
13 | 0.8123 | 0.15831 | -0.037 | 5.1311
13.5 | 0.8109 | 0.17013 | -0.0478 | 4.7664
14 | 0.821 | 0.17984 | -0.0545 | 4.5652
14.5 | 0.8475 | 0.18931 | -0.0546 | 4.4768
15 | 0.8567 | 0.19923 | -0.0629 | 4.3001
15.5 | 0.8685 | 0.20863 | -0.0709 | 4.1629
16 | 0.8877 | 0.21749 | -0.0757 | 4.0816
16.5 | 0.911 | 0.2263 | -0.0791 | 4.0256
17.5 | 0.9511 | 0.24702 | -0.0892 | 3.8503
18 | 0.9658 | 0.2548 | -0.0978 | 3.7904
18.5 | 0.9869 | 0.26349 | -0.1031 | 3.7455
19 | 1.0088 | 0.27223 | -0.1078 | 3.7057
19.5 | 1.0374 | 0.28621 | -0.1096 | 3.6246
20 | 1.0546 | 0.29412 | -0.1164 | 3.5856

## 25. Re 500k Mach 0.00 (1)
BIGFOIL.COM POLAR EXPORT
NACA65-310 a=0.2
NACA65-310 a=0.2 |  |  |  | Cl Max: | 0.926 | at alpha= | 7 | deg
JavaFoil+Calcfoil stall+Eppler ext transition |  |  |  | L/D Max: | 101.612 | at alpha= | 3.5 | deg
Re: | 500000 |  |  | Cd Min: | 0.00575 | at alpha= | 3 | deg
Mach: | 0 |  |  | Cl=0 at alpha= | -1.5763 | deg
|  |  |  | @ Cl=0.1, Cd= | 0.0080773
|  |  |  | @ Cl=0.4, Cd= | 0.00594
|  |  |  | @ Cl=0.6, Cd= | 0.0066833
alpha (deg) | Cl | Cd | Cm | Cl/Cd
-15.5 | -0.356 | 0.17124 | -0.004 | -2.077
-15 | -0.375 | 0.16033 | -0.004 | -2.342
-14.5 | -0.396 | 0.14994 | -0.004 | -2.638
-14 | -0.416 | 0.13817 | -0.005 | -3.01
-13.5 | -0.436 | 0.12939 | -0.005 | -3.37
-13 | -0.456 | 0.11988 | -0.005 | -3.801
-12.5 | -0.474 | 0.11077 | -0.005 | -4.281
-12 | -0.491 | 0.10872 | -0.005 | -4.519
-11.5 | -0.506 | 0.09873 | -0.005 | -5.13
-11 | -0.519 | 0.09191 | -0.005 | -5.644
-10.5 | -0.522 | 0.08466 | -0.005 | -6.169
-10 | -0.522 | 0.07887 | -0.006 | -6.623
-9.5 | -0.519 | 0.07179 | -0.006 | -7.225
-9 | -0.511 | 0.0671 | -0.006 | -7.617
-8.5 | -0.499 | 0.06248 | -0.007 | -7.993
-8 | -0.483 | 0.05768 | -0.007 | -8.379
-7.5 | -0.463 | 0.05347 | -0.007 | -8.662
-7 | -0.439 | 0.04954 | -0.007 | -8.857
-6.5 | -0.41 | 0.04592 | -0.008 | -8.937
-6 | -0.378 | 0.04295 | -0.008 | -8.808
-5.5 | -0.343 | 0.04079 | -0.008 | -8.413
-5 | -0.305 | 0.03818 | -0.008 | -7.991
-4.5 | -0.265 | 0.03597 | -0.009 | -7.357
-4 | -0.222 | 0.03431 | -0.009 | -6.476
-3.5 | -0.178 | 0.03264 | -0.01 | -5.453
-3 | -0.133 | 0.03104 | -0.011 | -4.279
-2.5 | -0.108 | 0.00867 | -0.024 | -12.414
-2 | -0.05 | 0.00847 | -0.024 | -5.873
-1.5 | 0.009 | 0.00825 | -0.025 | 1.038
-1 | 0.067 | 0.00815 | -0.025 | 8.237
-0.5 | 0.126 | 0.00802 | -0.026 | 15.707
0 | 0.185 | 0.00586 | -0.027 | 31.555
0.5 | 0.243 | 0.00588 | -0.027 | 41.348
1 | 0.302 | 0.00592 | -0.028 | 50.946
1.5 | 0.36 | 0.00594 | -0.028 | 60.678
2 | 0.419 | 0.00594 | -0.029 | 70.461
2.5 | 0.477 | 0.00603 | -0.03 | 79.091
3 | 0.534 | 0.00575 | -0.03 | 92.871
3.5 | 0.591 | 0.00582 | -0.031 | 101.612
4 | 0.645 | 0.011 | -0.031 | 58.666
4.5 | 0.699 | 0.01144 | -0.032 | 61.158
5 | 0.752 | 0.01195 | -0.032 | 62.918
5.5 | 0.8 | 0.01246 | -0.033 | 64.22
6 | 0.846 | 0.01304 | -0.033 | 64.879
6.5 | 0.888 | 0.01372 | -0.034 | 64.725
7 | 0.926 | 0.01434 | -0.035 | 64.572
7.5 | 0.786 | 0.04686 | -0.017 | 16.769
8 | 0.808 | 0.05122 | -0.015 | 15.773
8.5 | 0.827 | 0.05475 | -0.014 | 15.115
9 | 0.837 | 0.05878 | -0.015 | 14.235
9.5 | 0.839 | 0.06331 | -0.013 | 13.246
10 | 0.834 | 0.06782 | -0.013 | 12.301
10.5 | 0.824 | 0.07342 | -0.013 | 11.221
11 | 0.808 | 0.07963 | -0.013 | 10.144
11.5 | 0.786 | 0.08515 | -0.013 | 9.235
12 | 0.761 | 0.0936 | -0.013 | 8.131

## 26. Re 500k Mach 0.00 (2)
BIGFOIL.COM POLAR EXPORT
NACA65-310 a=0.2
NACA65-310 a=0.2 |  |  |  | Cl Max: | 1.1195 | at alpha= | 10.5 | deg
XFOIL ncrit=9 |  |  |  | L/D Max: | 139.524 | at alpha= | -0.5 | deg
Re: | 500000 |  |  | Cd Min: | 0.17737 | at alpha= | 15.5 | deg
Mach: | 0 |  |  | Cl=0 at alpha= | -1.7346 | deg
|  |  |  | @ Cl=0.1, Cd= | 0.00085006
|  |  |  | @ Cl=0.4, Cd= | 0.0067088
|  |  |  | @ Cl=0.6, Cd= | 0.0068708
alpha (deg) | Cl | Cd | Cm | Cl/Cd
-8 | -0.5098 | 0.05928 | -0.0446 | -8.5999
-7.5 | -0.4814 | 0.05273 | -0.0489 | -9.1295
-7 | -0.4675 | 0.04726 | -0.0467 | -9.8921
-6 | -0.4173 | 0.03234 | -0.0409 | -12.9035
-5.5 | -0.375 | 0.01426 | -0.0366 | -26.2973
-5 | -0.3305 | 0.01137 | -0.0353 | -29.0677
-4.5 | -0.287 | 0.00768 | -0.0343 | -37.3698
-4 | -0.2346 | 0.00407 | -0.0322 | -57.6413
-3.5 | -0.1832 | 0.00308 | -0.0317 | -59.4805
-3 | -0.1321 | 0.00239 | -0.031 | -55.272
-2.5 | -0.0804 | 0.00197 | -0.0305 | -40.8122
-2 | -0.0285 | 0.00162 | -0.0302 | -17.5926
-1.5 | 0.0252 | 0.00146 | -0.0301 | 17.2603
-1 | 0.0659 | 0.00087 | -0.0287 | 75.7471
-0.5 | 0.1172 | 0.00084 | -0.0275 | 139.5238
0 | 0.1665 | 0.00657 | -0.0256 | 25.3425
0.5 | 0.2183 | 0.00661 | -0.0245 | 33.0257
1 | 0.2714 | 0.00662 | -0.0238 | 40.997
1.5 | 0.324 | 0.00665 | -0.0231 | 48.7218
2 | 0.3801 | 0.00669 | -0.023 | 56.8161
2.5 | 0.4436 | 0.00675 | -0.0248 | 65.7185
3 | 0.5135 | 0.00683 | -0.0281 | 75.183
3.5 | 0.5876 | 0.00685 | -0.0324 | 85.781
4 | 0.6592 | 0.00697 | -0.0362 | 94.5768
4.5 | 0.7081 | 0.00748 | -0.0356 | 94.6658
5 | 0.7346 | 0.00933 | -0.0314 | 78.7353
5.5 | 0.7601 | 0.01207 | -0.0275 | 62.9743
6 | 0.803 | 0.0133 | -0.0257 | 60.3759
6.5 | 0.8461 | 0.0145 | -0.024 | 58.3517
7 | 0.8856 | 0.01599 | -0.022 | 55.3846
7.5 | 0.9196 | 0.01823 | -0.0191 | 50.4443
8 | 0.9599 | 0.01986 | -0.0172 | 48.3333
8.5 | 0.9984 | 0.02186 | -0.0153 | 45.6725
9 | 1.0366 | 0.02528 | -0.0134 | 41.0047
9.5 | 1.0737 | 0.0286 | -0.0113 | 37.542
10 | 1.1029 | 0.03214 | -0.0087 | 34.3155
10.5 | 1.1195 | 0.03581 | -0.005 | 31.2622
11 | 1.1099 | 0.0419 | 0.0009 | 26.4893
11.5 | 1.089 | 0.04833 | 0.0059 | 22.5326
12 | 0.9329 | 0.07748 | 0.0059 | 12.0405
12.5 | 0.8778 | 0.09389 | -0.0041 | 9.3492
13.5 | 0.8082 | 0.13466 | -0.0282 | 6.0018
14 | 0.8078 | 0.14961 | -0.0366 | 5.3994
14.5 | 0.8087 | 0.16152 | -0.0428 | 5.0068
15 | 0.8152 | 0.17096 | -0.0477 | 4.7684
15.5 | 0.8283 | 0.17737 | -0.0509 | 4.6699

## 27. Re 500k Mach 0.10 (1)
BIGFOIL.COM POLAR EXPORT
NACA65-310 a=0.2
NACA65-310 a=0.2 |  |  |  | Cl Max: | 0.928 | at alpha= | 7 | deg
JavaFoil+Calcfoil stall+Eppler ext transition |  |  |  | L/D Max: | 101.23 | at alpha= | 3.5 | deg
Re: | 500000 |  |  | Cd Min: | 0.00574 | at alpha= | 3 | deg
Mach: | 0.1 |  |  | Cl=0 at alpha= | -1.5763 | deg
|  |  |  | @ Cl=0.1, Cd= | 0.0081285
|  |  |  | @ Cl=0.4, Cd= | 0.0059522
|  |  |  | @ Cl=0.6, Cd= | 0.0064444
alpha (deg) | Cl | Cd | Cm | Cl/Cd
-15 | -0.333 | 0.17101 | -0.004 | -1.944
-14.5 | -0.355 | 0.15704 | -0.004 | -2.26
-14 | -0.378 | 0.14319 | -0.005 | -2.638
-13.5 | -0.401 | 0.12999 | -0.005 | -3.083
-13 | -0.424 | 0.12225 | -0.005 | -3.465
-12.5 | -0.445 | 0.11757 | -0.005 | -3.789
-12 | -0.466 | 0.10913 | -0.005 | -4.271
-11.5 | -0.485 | 0.10216 | -0.005 | -4.743
-11 | -0.5 | 0.0949 | -0.005 | -5.274
-10.5 | -0.507 | 0.0876 | -0.005 | -5.789
-10 | -0.51 | 0.08 | -0.006 | -6.375
-9.5 | -0.509 | 0.07344 | -0.006 | -6.931
-9 | -0.504 | 0.06659 | -0.006 | -7.564
-8.5 | -0.494 | 0.06368 | -0.006 | -7.759
-8 | -0.48 | 0.05791 | -0.007 | -8.286
-7.5 | -0.461 | 0.05371 | -0.007 | -8.584
-7 | -0.438 | 0.0497 | -0.007 | -8.807
-6.5 | -0.41 | 0.04598 | -0.008 | -8.921
-6 | -0.379 | 0.04315 | -0.008 | -8.778
-5.5 | -0.344 | 0.04077 | -0.008 | -8.436
-5 | -0.306 | 0.03816 | -0.008 | -8.02
-4.5 | -0.266 | 0.03612 | -0.009 | -7.354
-4 | -0.223 | 0.03432 | -0.009 | -6.501
-3.5 | -0.179 | 0.03272 | -0.01 | -5.465
-3 | -0.133 | 0.0311 | -0.011 | -4.291
-2.5 | -0.108 | 0.00866 | -0.024 | -12.489
-2 | -0.05 | 0.0085 | -0.024 | -5.882
-1.5 | 0.009 | 0.0083 | -0.025 | 1.037
-1 | 0.067 | 0.0082 | -0.026 | 8.234
-0.5 | 0.127 | 0.00807 | -0.026 | 15.685
0 | 0.186 | 0.00588 | -0.027 | 31.611
0.5 | 0.244 | 0.00592 | -0.027 | 41.306
1 | 0.303 | 0.00591 | -0.028 | 51.286
1.5 | 0.362 | 0.00592 | -0.029 | 61.14
2 | 0.421 | 0.00597 | -0.029 | 70.427
2.5 | 0.479 | 0.00602 | -0.03 | 79.594
3 | 0.537 | 0.00574 | -0.03 | 93.484
3.5 | 0.594 | 0.00587 | -0.031 | 101.23
4 | 0.648 | 0.01104 | -0.031 | 58.715
4.5 | 0.703 | 0.01149 | -0.032 | 61.157
5 | 0.755 | 0.01199 | -0.033 | 62.962
5.5 | 0.804 | 0.01253 | -0.033 | 64.14
6 | 0.849 | 0.01312 | -0.034 | 64.715
6.5 | 0.891 | 0.0138 | -0.034 | 64.526
7 | 0.928 | 0.01449 | -0.035 | 64.043
7.5 | 0.786 | 0.04742 | -0.016 | 16.568
8 | 0.808 | 0.05114 | -0.015 | 15.807
8.5 | 0.827 | 0.05477 | -0.015 | 15.101
9 | 0.834 | 0.0593 | -0.014 | 14.067
9.5 | 0.834 | 0.06367 | -0.014 | 13.097
10 | 0.826 | 0.06909 | -0.013 | 11.961
10.5 | 0.812 | 0.07473 | -0.013 | 10.871
11 | 0.792 | 0.08012 | -0.013 | 9.887
11.5 | 0.767 | 0.08743 | -0.013 | 8.769
12 | 0.737 | 0.09585 | -0.013 | 7.687

## 28. Re 500k Mach 0.10 (2)
BIGFOIL.COM POLAR EXPORT
NACA65-310 a=0.2
NACA65-310 a=0.2 |  |  |  | Cl Max: | 1.1085 | at alpha= | 10.5 | deg
XFOIL ncrit=9 |  |  |  | L/D Max: | 94.5714 | at alpha= | 4 | deg
Re: | 500000 |  |  | Cd Min: | 0.17904 | at alpha= | 15.5 | deg
Mach: | 0.1 |  |  | Cl=0 at alpha= | -1.7665 | deg
|  |  |  | @ Cl=0.1, Cd= | 0.0065325
|  |  |  | @ Cl=0.4, Cd= | 0.0067271
|  |  |  | @ Cl=0.6, Cd= | 0.0068879
alpha (deg) | Cl | Cd | Cm | Cl/Cd
-13 | -0.533 | 0.14714 | 0.0057 | -3.6224
-12.5 | -0.5198 | 0.13998 | 0.0028 | -3.7134
-12 | -0.5068 | 0.1333 | -0.0002 | -3.802
-11.5 | -0.4969 | 0.12561 | -0.0039 | -3.9559
-11 | -0.4884 | 0.11768 | -0.0081 | -4.1502
-10.5 | -0.4835 | 0.10918 | -0.0144 | -4.4285
-10 | -0.4772 | 0.10077 | -0.0193 | -4.7355
-9.5 | -0.4739 | 0.09172 | -0.0248 | -5.1668
-9 | -0.4738 | 0.0819 | -0.0324 | -5.7851
-8 | -0.5066 | 0.0606 | -0.0443 | -8.3597
-7.5 | -0.4783 | 0.05376 | -0.0491 | -8.8969
-7 | -0.4662 | 0.04809 | -0.047 | -9.6943
-6.5 | -0.431 | 0.04377 | -0.0442 | -9.8469
-6 | -0.4176 | 0.03304 | -0.0414 | -12.6392
-5.5 | -0.3806 | 0.02864 | -0.0403 | -13.2891
-5 | -0.3345 | 0.02553 | -0.0387 | -13.1022
-4.5 | -0.2879 | 0.01787 | -0.0356 | -16.1108
-4 | -0.2351 | 0.01492 | -0.0346 | -15.7574
-3.5 | -0.1827 | 0.01302 | -0.034 | -14.0323
-3 | -0.1304 | 0.01163 | -0.0332 | -11.2124
-2.5 | -0.0778 | 0.01069 | -0.0326 | -7.2778
-2 | -0.0254 | 0.00978 | -0.032 | -2.5971
-1.5 | 0.029 | 0.00925 | -0.0318 | 3.1351
-1 | 0.0677 | 0.00657 | -0.0296 | 10.3044
-0.5 | 0.1194 | 0.00651 | -0.0282 | 18.341
0 | 0.1676 | 0.00659 | -0.0258 | 25.4325
0.5 | 0.2198 | 0.00663 | -0.0247 | 33.1523
1 | 0.2732 | 0.00664 | -0.024 | 41.1446
1.5 | 0.3262 | 0.00667 | -0.0233 | 48.9055
2 | 0.3819 | 0.00671 | -0.0231 | 56.9151
2.5 | 0.4453 | 0.00677 | -0.0248 | 65.7755
3 | 0.516 | 0.00685 | -0.0282 | 75.3285
3.5 | 0.5901 | 0.00687 | -0.0323 | 85.8952
4 | 0.662 | 0.007 | -0.0361 | 94.5714
4.5 | 0.7118 | 0.00756 | -0.0356 | 94.1534
5 | 0.7367 | 0.00955 | -0.0311 | 77.1414
5.5 | 0.7634 | 0.01218 | -0.0273 | 62.6765
6 | 0.8056 | 0.01351 | -0.0253 | 59.6299
6.5 | 0.8494 | 0.01464 | -0.0237 | 58.0191
7 | 0.8878 | 0.01626 | -0.0214 | 54.6002
7.5 | 0.9226 | 0.01843 | -0.0185 | 50.0597
8 | 0.9627 | 0.0202 | -0.0164 | 47.6584
8.5 | 1.0009 | 0.02248 | -0.0144 | 44.524
9 | 1.0396 | 0.02594 | -0.0125 | 40.0771
9.5 | 1.0747 | 0.02964 | -0.0101 | 36.2584
10 | 1.1 | 0.03359 | -0.007 | 32.7478
10.5 | 1.1085 | 0.0377 | -0.0023 | 29.4032
11 | 1.0954 | 0.04335 | 0.0034 | 25.2687
11.5 | 1.0004 | 0.06109 | 0.0092 | 16.3758
12 | 0.9576 | 0.07142 | 0.007 | 13.408
12.5 | 0.864 | 0.09745 | -0.0068 | 8.8661
14.5 | 0.8081 | 0.16279 | -0.0436 | 4.9641
15 | 0.8149 | 0.17233 | -0.0485 | 4.7287
15.5 | 0.8279 | 0.17904 | -0.0519 | 4.6241

## 29. Re 500k Mach 0.25 (1)
BIGFOIL.COM POLAR EXPORT
NACA65-310 a=0.2
NACA65-310 a=0.2 |  |  |  | Cl Max: | 0.905 | at alpha= | 6.5 | deg
JavaFoil+Calcfoil stall+Eppler ext transition |  |  |  | L/D Max: | 103.436 | at alpha= | 3.5 | deg
Re: | 500000 |  |  | Cd Min: | 0.00573 | at alpha= | 2.5 | deg
Mach: | 0.25 |  |  | Cl=0 at alpha= | -1.575 | deg
|  |  |  | @ Cl=0.1, Cd= | 0.0081387
|  |  |  | @ Cl=0.4, Cd= | 0.0060293
|  |  |  | @ Cl=0.6, Cd= | 0.10131
alpha (deg) | Cl | Cd | Cm | Cl/Cd
-13.5 | -0.068 | 0.11654 | -0.005 | -0.58
-13 | -0.065 | 0.11474 | -0.006 | -0.564
-12.5 | -0.152 | 0.14609 | -0.006 | -1.041
-12 | -0.224 | 0.13472 | -0.006 | -1.665
-11.5 | -0.283 | 0.11908 | -0.006 | -2.379
-11 | -0.335 | 0.1073 | -0.006 | -3.124
-10.5 | -0.371 | 0.09657 | -0.006 | -3.846
-10 | -0.401 | 0.08591 | -0.006 | -4.666
-9.5 | -0.424 | 0.08201 | -0.006 | -5.167
-9 | -0.439 | 0.07474 | -0.006 | -5.879
-8.5 | -0.448 | 0.06698 | -0.006 | -6.683
-8 | -0.448 | 0.06231 | -0.007 | -7.195
-7.5 | -0.441 | 0.05693 | -0.007 | -7.751
-7 | -0.427 | 0.05215 | -0.007 | -8.189
-6.5 | -0.406 | 0.04773 | -0.008 | -8.51
-6 | -0.379 | 0.04419 | -0.008 | -8.583
-5.5 | -0.347 | 0.04147 | -0.008 | -8.371
-5 | -0.311 | 0.03868 | -0.008 | -8.034
-4.5 | -0.271 | 0.03654 | -0.009 | -7.411
-4 | -0.228 | 0.03459 | -0.009 | -6.596
-3.5 | -0.183 | 0.03291 | -0.01 | -5.564
-3 | -0.137 | 0.03126 | -0.011 | -4.377
-2.5 | -0.111 | 0.00867 | -0.025 | -12.796
-2 | -0.051 | 0.00852 | -0.025 | -6.023
-1.5 | 0.009 | 0.00833 | -0.026 | 1.062
-1 | 0.069 | 0.00822 | -0.026 | 8.438
-0.5 | 0.13 | 0.00806 | -0.027 | 16.123
0 | 0.191 | 0.00591 | -0.027 | 32.299
0.5 | 0.251 | 0.00595 | -0.028 | 42.228
1 | 0.312 | 0.00596 | -0.029 | 52.267
1.5 | 0.372 | 0.00602 | -0.029 | 61.786
2 | 0.432 | 0.00604 | -0.03 | 71.526
2.5 | 0.492 | 0.00573 | -0.031 | 85.834
3 | 0.551 | 0.00585 | -0.031 | 94.326
3.5 | 0.61 | 0.00589 | -0.032 | 103.436
4 | 0.665 | 0.01129 | -0.032 | 58.888
4.5 | 0.72 | 0.0118 | -0.033 | 61.006
5 | 0.772 | 0.01235 | -0.033 | 62.537
5.5 | 0.821 | 0.01295 | -0.034 | 63.404
6 | 0.865 | 0.01366 | -0.034 | 63.334
6.5 | 0.905 | 0.01434 | -0.035 | 63.08
7 | 0.767 | 0.04492 | -0.016 | 17.085
7.5 | 0.79 | 0.04862 | -0.015 | 16.245
8 | 0.806 | 0.05241 | -0.015 | 15.386
8.5 | 0.816 | 0.05682 | -0.014 | 14.36
9 | 0.808 | 0.06134 | -0.014 | 13.175
9.5 | 0.788 | 0.06712 | -0.013 | 11.736
10 | 0.755 | 0.07575 | -0.012 | 9.971
10.5 | 0.711 | 0.08184 | -0.013 | 8.691
11 | 0.656 | 0.09054 | -0.013 | 7.248
11.5 | 0.592 | 0.10131 | -0.014 | 5.841

## 30. Re 500k Mach 0.25 (2)
BIGFOIL.COM POLAR EXPORT
NACA65-310 a=0.2
NACA65-310 a=0.2 |  |  |  | Cl Max: | 1.0574 | at alpha= | 9.5 | deg
XFOIL ncrit=9 |  |  |  | L/D Max: | 94.7207 | at alpha= | 4 | deg
Re: | 500000 |  |  | Cd Min: | 0.16843 | at alpha= | 14.5 | deg
Mach: | 0.25 |  |  | Cl=0 at alpha= | -99 | deg
|  |  |  | @ Cl=0.1, Cd= | 0.00667
|  |  |  | @ Cl=0.4, Cd= | 0.0068454
|  |  |  | @ Cl=0.6, Cd= | 0.0069895
alpha (deg) | Cl | Cd | Cm | Cl/Cd
0 | 0.1743 | 0.00667 | -0.0269 | 26.1319
0.5 | 0.2284 | 0.00672 | -0.0259 | 33.9881
1 | 0.2835 | 0.00675 | -0.0252 | 42
1.5 | 0.3381 | 0.00679 | -0.0243 | 49.7938
2 | 0.3944 | 0.00684 | -0.0239 | 57.6608
2.5 | 0.4572 | 0.0069 | -0.025 | 66.2609
3 | 0.5288 | 0.00698 | -0.0281 | 75.7593
3.5 | 0.6036 | 0.00699 | -0.0318 | 86.3519
4 | 0.6782 | 0.00716 | -0.0356 | 94.7207
4.5 | 0.7302 | 0.00816 | -0.0354 | 89.4853
5 | 0.7447 | 0.011 | -0.0294 | 67.7
5.5 | 0.7829 | 0.01261 | -0.0264 | 62.0856
6 | 0.8232 | 0.01417 | -0.0237 | 58.0946
6.5 | 0.8659 | 0.01547 | -0.0214 | 55.9729
7 | 0.8968 | 0.01793 | -0.0175 | 50.0167
7.5 | 0.9368 | 0.01983 | -0.0148 | 47.2416
8 | 0.977 | 0.02223 | -0.0122 | 43.9496
8.5 | 1.0142 | 0.02689 | -0.0099 | 37.7166
9 | 1.046 | 0.03049 | -0.0064 | 34.3063
9.5 | 1.0574 | 0.03624 | -0.0013 | 29.1777
10 | 1.0422 | 0.04256 | 0.0053 | 24.4878
10.5 | 1.0134 | 0.04997 | 0.0097 | 20.2802
11 | 0.9775 | 0.05883 | 0.0105 | 16.6157
11.5 | 0.9366 | 0.06991 | 0.0073 | 13.3972
12 | 0.897 | 0.08326 | -0.0002 | 10.7735
12.5 | 0.8554 | 0.10182 | -0.0128 | 8.4011
13 | 0.8251 | 0.12199 | -0.0246 | 6.7637
13.5 | 0.7986 | 0.14384 | -0.0334 | 5.552
14 | 0.8013 | 0.15614 | -0.0398 | 5.1319
14.5 | 0.8084 | 0.16843 | -0.0472 | 4.7996

## 31. Re 500k Mach 0.50 (1)
BIGFOIL.COM POLAR EXPORT
NACA65-310 a=0.2
NACA65-310 a=0.2 |  |  |  | Cl Max: | 1.129 | at alpha= | 20 | deg
JavaFoil+Calcfoil stall+Eppler ext transition |  |  |  | L/D Max: | 91.799 | at alpha= | 3.5 | deg
Re: | 500000 |  |  | Cd Min: | 0.00583 | at alpha= | 0.5 | deg
Mach: | 0.5 |  |  | Cl=0 at alpha= | -1.5746 | deg
|  |  |  | @ Cl=0.1, Cd= | 0.0083225
|  |  |  | @ Cl=0.4, Cd= | 0.0058522
|  |  |  | @ Cl=0.6, Cd= | 0.0069031
alpha (deg) | Cl | Cd | Cm | Cl/Cd
-20 | -0.982 | 0.21815 | -0.005 | -4.502
-19.5 | -0.956 | 0.20869 | -0.005 | -4.582
-19 | -0.93 | 0.21225 | -0.005 | -4.383
-18.5 | -0.905 | 0.20251 | -0.005 | -4.467
-18 | -0.879 | 0.19765 | -0.006 | -4.446
-17.5 | -0.851 | 0.19444 | -0.006 | -4.375
-17 | -0.824 | 0.1833 | -0.006 | -4.497
-16.5 | -0.798 | 0.18139 | -0.006 | -4.399
-16 | -0.772 | 0.17721 | -0.006 | -4.356
-15.5 | -0.746 | 0.16893 | -0.006 | -4.415
-15 | -0.719 | 0.15986 | -0.007 | -4.501
-14.5 | -0.692 | 0.15231 | -0.007 | -4.543
-14 | -0.665 | 0.14743 | -0.007 | -4.511
-13.5 | -0.639 | 0.14844 | -0.007 | -4.302
-13 | -0.612 | 0.14478 | -0.007 | -4.229
-12.5 | -0.586 | 0.14025 | -0.007 | -4.176
-12 | -0.559 | 0.13688 | -0.008 | -4.085
-11.5 | -0.533 | 0.13465 | -0.008 | -3.956
-11 | -0.505 | 0.12201 | -0.007 | -4.139
-10.5 | -0.478 | 0.11533 | -0.008 | -4.148
-10 | -0.452 | 0.11605 | -0.008 | -3.893
-9.5 | -0.425 | 0.11263 | -0.008 | -3.774
-9 | -0.398 | 0.11006 | -0.008 | -3.62
-8.5 | -0.372 | 0.09609 | -0.009 | -3.868
-8 | -0.344 | 0.09255 | -0.008 | -3.721
-7.5 | -0.318 | 0.09251 | -0.008 | -3.433
-7 | -0.291 | 0.09268 | -0.009 | -3.139
-6.5 | -0.264 | 0.08415 | -0.009 | -3.139
-6 | -0.237 | 0.0796 | -0.009 | -2.983
-5.5 | -0.21 | 0.05876 | -0.009 | -3.581
-5 | -0.285 | 0.04759 | -0.009 | -5.995
-4.5 | -0.279 | 0.0405 | -0.009 | -6.89
-4 | -0.245 | 0.03682 | -0.01 | -6.655
-3.5 | -0.2 | 0.0343 | -0.01 | -5.832
-3 | -0.151 | 0.03243 | -0.011 | -4.644
-2.5 | -0.099 | 0.0307 | -0.012 | -3.227
-2 | -0.057 | 0.00876 | -0.028 | -6.521
-1.5 | 0.01 | 0.00862 | -0.029 | 1.144
-1 | 0.077 | 0.00838 | -0.029 | 9.242
-0.5 | 0.145 | 0.00821 | -0.03 | 17.687
0 | 0.213 | 0.00607 | -0.031 | 35.152
0.5 | 0.281 | 0.00583 | -0.031 | 48.111
1 | 0.348 | 0.00586 | -0.032 | 59.413
1.5 | 0.415 | 0.00585 | -0.033 | 70.951
2 | 0.482 | 0.00592 | -0.033 | 81.467
2.5 | 0.549 | 0.00604 | -0.034 | 90.923
3 | 0.614 | 0.00714 | -0.035 | 86.026
3.5 | 0.678 | 0.00739 | -0.035 | 91.799
4 | 0.734 | 0.01261 | -0.036 | 58.211
4.5 | 0.791 | 0.01337 | -0.036 | 59.196
5 | 0.843 | 0.01417 | -0.037 | 59.464
5.5 | 0.726 | 0.03817 | -0.019 | 19.015
6 | 0.743 | 0.0418 | -0.016 | 17.78
6.5 | 0.734 | 0.04658 | -0.015 | 15.751
7 | 0.603 | 0.05829 | -0.014 | 10.341
7.5 | 0.481 | 0.064 | -0.014 | 7.516
8 | 0.508 | 0.09573 | -0.016 | 5.302
8.5 | 0.534 | 0.09212 | -0.017 | 5.794
9 | 0.56 | 0.0945 | -0.017 | 5.923
9.5 | 0.586 | 0.10142 | -0.017 | 5.776
10 | 0.612 | 0.11385 | -0.019 | 5.378
10.5 | 0.638 | 0.11693 | -0.019 | 5.457
11 | 0.664 | 0.12136 | -0.019 | 5.47
11.5 | 0.69 | 0.12242 | -0.02 | 5.634
12 | 0.716 | 0.13382 | -0.022 | 5.354
12.5 | 0.742 | 0.1326 | -0.022 | 5.597
13 | 0.768 | 0.13674 | -0.023 | 5.614
13.5 | 0.793 | 0.14399 | -0.023 | 5.51
14 | 0.82 | 0.15451 | -0.025 | 5.31
14.5 | 0.846 | 0.15754 | -0.026 | 5.368
15 | 0.871 | 0.16141 | -0.026 | 5.396
15.5 | 0.897 | 0.16733 | -0.027 | 5.358
16 | 0.924 | 0.18587 | -0.028 | 4.969
16.5 | 0.949 | 0.18929 | -0.029 | 5.011
17 | 0.974 | 0.19544 | -0.029 | 4.982
17.5 | 0.999 | 0.19774 | -0.03 | 5.052
18 | 1.026 | 0.20983 | -0.031 | 4.891
18.5 | 1.051 | 0.21007 | -0.032 | 5.004
19 | 1.076 | 0.21932 | -0.032 | 4.906
19.5 | 1.101 | 0.22328 | -0.033 | 4.93
20 | 1.129 | 0.22888 | -0.034 | 4.932

## 32. Re 500k Mach 0.50 (2)
BIGFOIL.COM POLAR EXPORT
NACA65-310 a=0.2
NACA65-310 a=0.2 |  |  |  | Cl Max: | 1.0524 | at alpha= | 20 | deg
XFOIL ncrit=9 |  |  |  | L/D Max: | 92.214 | at alpha= | 4 | deg
Re: | 500000 |  |  | Cd Min: | 0.29079 | at alpha= | 20 | deg
Mach: | 0.5 |  |  | Cl=0 at alpha= | -1.8244 | deg
|  |  |  | @ Cl=0.1, Cd= | 0.0093876
|  |  |  | @ Cl=0.4, Cd= | 0.0072809
|  |  |  | @ Cl=0.6, Cd= | 0.0075116
alpha (deg) | Cl | Cd | Cm | Cl/Cd
-20 | -0.8329 | 0.27642 | 0.0794 | -3.0132
-19.5 | -0.81 | 0.26845 | 0.0734 | -3.0173
-18.5 | -0.7653 | 0.25161 | 0.0623 | -3.0416
-18 | -0.7423 | 0.24285 | 0.0583 | -3.0566
-17.5 | -0.7196 | 0.23478 | 0.0532 | -3.065
-17 | -0.697 | 0.22658 | 0.0482 | -3.0762
-16.5 | -0.6744 | 0.21842 | 0.0432 | -3.0876
-16 | -0.6515 | 0.21014 | 0.038 | -3.1003
-15.5 | -0.6303 | 0.20234 | 0.0323 | -3.1151
-15 | -0.6114 | 0.19456 | 0.0266 | -3.1425
-14.5 | -0.5924 | 0.18656 | 0.0213 | -3.1754
-14 | -0.5693 | 0.17664 | 0.0181 | -3.2229
-13.5 | -0.5486 | 0.16864 | 0.0148 | -3.2531
-13 | -0.5293 | 0.16066 | 0.0105 | -3.2945
-12.5 | -0.5109 | 0.15261 | 0.0062 | -3.3477
-12 | -0.4985 | 0.14548 | -0.0006 | -3.4266
-11.5 | -0.4839 | 0.13725 | -0.0056 | -3.5257
-11 | -0.4685 | 0.1289 | -0.0101 | -3.6346
-10.5 | -0.4533 | 0.11926 | -0.0121 | -3.8009
-10 | -0.4379 | 0.11167 | -0.015 | -3.9214
-9.5 | -0.4251 | 0.10402 | -0.0189 | -4.0867
-9 | -0.4136 | 0.0962 | -0.0233 | -4.2994
-8.5 | -0.4031 | 0.08822 | -0.0304 | -4.5693
-8 | -0.3921 | 0.07985 | -0.0381 | -4.9105
-7.5 | -0.3719 | 0.06881 | -0.0527 | -5.4047
-7 | -0.3946 | 0.06041 | -0.0536 | -6.532
-6.5 | -0.4029 | 0.05428 | -0.0532 | -7.4226
-6 | -0.3982 | 0.04777 | -0.0531 | -8.3358
-5.5 | -0.3808 | 0.04122 | -0.0526 | -9.2382
-5 | -0.3409 | 0.03661 | -0.0504 | -9.3117
-4.5 | -0.3138 | 0.0283 | -0.0487 | -11.0883
-4 | -0.2662 | 0.02179 | -0.0459 | -12.2166
-3.5 | -0.2077 | 0.01683 | -0.0435 | -12.3411
-3 | -0.145 | 0.01435 | -0.0421 | -10.1045
-2.5 | -0.0825 | 0.01231 | -0.0406 | -6.7019
-2 | -0.021 | 0.01122 | -0.0393 | -1.8717
-1.5 | 0.0388 | 0.01006 | -0.0381 | 3.8569
-1 | 0.1016 | 0.00937 | -0.0376 | 10.8431
-0.5 | 0.145 | 0.00706 | -0.0344 | 20.5382
0.5 | 0.2637 | 0.00719 | -0.0303 | 36.6759
1 | 0.3275 | 0.00722 | -0.0298 | 45.3601
1.5 | 0.3903 | 0.00727 | -0.0291 | 53.6864
2 | 0.4525 | 0.00734 | -0.0281 | 61.6485
2.5 | 0.5161 | 0.00741 | -0.0273 | 69.6491
3 | 0.5875 | 0.00751 | -0.028 | 78.229
3.5 | 0.6673 | 0.00752 | -0.0302 | 88.7367
4 | 0.7497 | 0.00813 | -0.0333 | 92.214
5 | 0.8057 | 0.01341 | -0.0233 | 60.082
5.5 | 0.8421 | 0.0151 | -0.0182 | 55.7682
6 | 0.8632 | 0.01734 | -0.0109 | 49.7809
6.5 | 0.8902 | 0.01971 | -0.0049 | 45.1649
7 | 0.921 | 0.02317 | 0.0003 | 39.7497
7.5 | 0.955 | 0.02763 | 0.0051 | 34.5639
8 | 0.9647 | 0.03342 | 0.0102 | 28.8659
8.5 | 0.953 | 0.04022 | 0.014 | 23.6947
9 | 0.9293 | 0.04842 | 0.0149 | 19.1925
9.5 | 0.9 | 0.05831 | 0.0122 | 15.4347
10 | 0.8678 | 0.0704 | 0.0058 | 12.3267
10.5 | 0.8377 | 0.08501 | -0.004 | 9.8541
11 | 0.8159 | 0.10187 | -0.0149 | 8.0092
11.5 | 0.8033 | 0.11707 | -0.0235 | 6.8617
12 | 0.7998 | 0.12989 | -0.0305 | 6.1575
12.5 | 0.8008 | 0.1422 | -0.0371 | 5.6315
13 | 0.8045 | 0.15467 | -0.0436 | 5.2014
13.5 | 0.8181 | 0.16412 | -0.0476 | 4.9848
14 | 0.8266 | 0.17539 | -0.0526 | 4.7129
14.5 | 0.8416 | 0.18619 | -0.0582 | 4.5201
15 | 0.8579 | 0.1965 | -0.0638 | 4.3659
15.5 | 0.8744 | 0.20676 | -0.0702 | 4.2291
16 | 0.8903 | 0.21687 | -0.0775 | 4.1052
16.5 | 0.9103 | 0.22549 | -0.0825 | 4.037
17 | 0.9322 | 0.23379 | -0.0862 | 3.9873
17.5 | 0.9526 | 0.24445 | -0.0909 | 3.8969
18 | 0.9705 | 0.25403 | -0.0974 | 3.8204
18.5 | 0.9894 | 0.2637 | -0.1049 | 3.752
19 | 1.0104 | 0.27299 | -0.1106 | 3.7012
19.5 | 1.0315 | 0.28203 | -0.1161 | 3.6574
20 | 1.0524 | 0.29079 | -0.1215 | 3.6191

## 33. Re 750k Mach 0.00 (1)
BIGFOIL.COM POLAR EXPORT
NACA65-310 a=0.2
NACA65-310 a=0.2 |  |  |  | Cl Max: | 0.989 | at alpha= | 8 | deg
JavaFoil+Calcfoil stall+Eppler ext transition |  |  |  | L/D Max: | 107.12 | at alpha= | 3.5 | deg
Re: | 750000 |  |  | Cd Min: | 0.00524 | at alpha= | 0 | deg
Mach: | 0 |  |  | Cl=0 at alpha= | -1.5763 | deg
|  |  |  | @ Cl=0.1, Cd= | 0.0074285
|  |  |  | @ Cl=0.4, Cd= | 0.0052968
|  |  |  | @ Cl=0.6, Cd= | 0.0062809
alpha (deg) | Cl | Cd | Cm | Cl/Cd
-15 | -0.376 | 0.14677 | -0.004 | -2.56
-14.5 | -0.396 | 0.13852 | -0.005 | -2.857
-14 | -0.416 | 0.13109 | -0.005 | -3.174
-13.5 | -0.436 | 0.11888 | -0.005 | -3.669
-13 | -0.456 | 0.11143 | -0.005 | -4.091
-12.5 | -0.474 | 0.10469 | -0.005 | -4.531
-12 | -0.492 | 0.09896 | -0.005 | -4.967
-11.5 | -0.507 | 0.0928 | -0.005 | -5.46
-11 | -0.519 | 0.08706 | -0.005 | -5.961
-10.5 | -0.522 | 0.08063 | -0.005 | -6.48
-10 | -0.523 | 0.07456 | -0.006 | -7.008
-9.5 | -0.519 | 0.0693 | -0.006 | -7.488
-9 | -0.511 | 0.063 | -0.006 | -8.115
-8.5 | -0.5 | 0.05916 | -0.007 | -8.444
-8 | -0.483 | 0.05488 | -0.007 | -8.81
-7.5 | -0.463 | 0.05123 | -0.007 | -9.043
-7 | -0.439 | 0.04769 | -0.008 | -9.204
-6.5 | -0.411 | 0.04445 | -0.008 | -9.236
-6 | -0.378 | 0.04169 | -0.008 | -9.078
-5.5 | -0.343 | 0.03946 | -0.008 | -8.698
-5 | -0.305 | 0.03734 | -0.009 | -8.175
-4.5 | -0.265 | 0.03529 | -0.009 | -7.5
-4 | -0.222 | 0.03344 | -0.01 | -6.65
-3.5 | -0.178 | 0.03174 | -0.011 | -5.617
-3 | -0.165 | 0.00813 | -0.023 | -20.28
-2.5 | -0.108 | 0.00796 | -0.024 | -13.522
-2 | -0.05 | 0.0078 | -0.024 | -6.381
-1.5 | 0.009 | 0.00761 | -0.025 | 1.126
-1 | 0.067 | 0.00749 | -0.025 | 8.966
-0.5 | 0.126 | 0.00738 | -0.026 | 17.068
0 | 0.185 | 0.00524 | -0.027 | 35.303
0.5 | 0.243 | 0.00525 | -0.027 | 46.371
1 | 0.302 | 0.00528 | -0.028 | 57.164
1.5 | 0.36 | 0.00529 | -0.028 | 68.12
2 | 0.419 | 0.0053 | -0.029 | 78.964
2.5 | 0.477 | 0.00538 | -0.03 | 88.622
3 | 0.534 | 0.00544 | -0.03 | 98.223
3.5 | 0.591 | 0.00552 | -0.031 | 107.12
4 | 0.646 | 0.01017 | -0.031 | 63.535
4.5 | 0.7 | 0.01054 | -0.032 | 66.478
5 | 0.753 | 0.01101 | -0.032 | 68.361
5.5 | 0.802 | 0.01151 | -0.033 | 69.684
6 | 0.848 | 0.01203 | -0.034 | 70.477
6.5 | 0.89 | 0.01266 | -0.034 | 70.312
7 | 0.928 | 0.01327 | -0.035 | 69.912
7.5 | 0.961 | 0.01402 | -0.035 | 68.537
8 | 0.989 | 0.0147 | -0.036 | 67.286
8.5 | 0.829 | 0.05294 | -0.016 | 15.662
9 | 0.838 | 0.05736 | -0.016 | 14.607
9.5 | 0.839 | 0.06126 | -0.015 | 13.7
10 | 0.835 | 0.0658 | -0.015 | 12.69
10.5 | 0.824 | 0.07099 | -0.014 | 11.613
11 | 0.808 | 0.07593 | -0.014 | 10.644
11.5 | 0.787 | 0.08309 | -0.014 | 9.468
12 | 0.761 | 0.08911 | -0.014 | 8.543
12.5 | 0.733 | 0.09585 | -0.014 | 7.643
13 | 0.701 | 0.10295 | -0.015 | 6.814

## 34. Re 750k Mach 0.00 (2)
BIGFOIL.COM POLAR EXPORT
NACA65-310 a=0.2
NACA65-310 a=0.2 |  |  |  | Cl Max: | 1.1613 | at alpha= | 11 | deg
XFOIL ncrit=9 |  |  |  | L/D Max: | 101.882 | at alpha= | 4 | deg
Re: | 750000 |  |  | Cd Min: | 0.18371 | at alpha= | 16 | deg
Mach: | 0 |  |  | Cl=0 at alpha= | -1.725 | deg
|  |  |  | @ Cl=0.1, Cd= | 0.0056506
|  |  |  | @ Cl=0.4, Cd= | 0.0056198
|  |  |  | @ Cl=0.6, Cd= | 0.006014
alpha (deg) | Cl | Cd | Cm | Cl/Cd
-5.5 | -0.3897 | 0.02559 | -0.0366 | -15.2286
-5 | -0.346 | 0.01695 | -0.0329 | -20.413
-4.5 | -0.2953 | 0.01423 | -0.0324 | -20.7519
-4 | -0.2423 | 0.01256 | -0.0319 | -19.2914
-3.5 | -0.1895 | 0.01123 | -0.0314 | -16.8744
-3 | -0.1355 | 0.01055 | -0.0311 | -12.8436
-2.5 | -0.0848 | 0.00917 | -0.0303 | -9.2475
-2 | -0.0303 | 0.00873 | -0.0302 | -3.4708
-1.5 | 0.0248 | 0.00826 | -0.0302 | 3.0024
-1 | 0.0686 | 0.00578 | -0.0294 | 11.8685
-0.5 | 0.122 | 0.00556 | -0.0288 | 21.9424
0 | 0.1743 | 0.00551 | -0.0278 | 31.6334
0.5 | 0.2279 | 0.00552 | -0.0272 | 41.2862
1 | 0.2831 | 0.00553 | -0.0271 | 51.1935
1.5 | 0.3377 | 0.00556 | -0.0268 | 60.7374
2 | 0.3914 | 0.00561 | -0.0264 | 69.7683
2.5 | 0.4442 | 0.00567 | -0.0257 | 78.3422
3 | 0.4977 | 0.00573 | -0.0252 | 86.8586
3.5 | 0.5569 | 0.00583 | -0.026 | 95.5232
4 | 0.6225 | 0.00611 | -0.0286 | 101.8822
4.5 | 0.6875 | 0.00722 | -0.0318 | 95.2216
5 | 0.7275 | 0.00963 | -0.031 | 75.5452
5.5 | 0.7659 | 0.01097 | -0.0286 | 69.8177
6 | 0.8129 | 0.01178 | -0.0275 | 69.0068
6.5 | 0.8552 | 0.01314 | -0.0257 | 65.0837
7 | 0.9011 | 0.01405 | -0.0245 | 64.1352
7.5 | 0.9445 | 0.01513 | -0.0231 | 62.4256
8 | 0.977 | 0.01735 | -0.0201 | 56.3112
8.5 | 1.0197 | 0.01833 | -0.0187 | 55.6301
9 | 1.0576 | 0.01966 | -0.0167 | 53.7945
9.5 | 1.0861 | 0.02286 | -0.0135 | 47.5109
10 | 1.1182 | 0.02515 | -0.0108 | 44.4612
10.5 | 1.1424 | 0.02752 | -0.0073 | 41.5116
11 | 1.1613 | 0.02934 | -0.0037 | 39.5808
11.5 | 1.1569 | 0.03536 | 0.0009 | 32.7178
12 | 1.1544 | 0.03989 | 0.0043 | 28.9396
12.5 | 1.1313 | 0.0473 | 0.0069 | 23.9175
13 | 1.1033 | 0.05579 | 0.007 | 19.7759
13.5 | 1.0606 | 0.06766 | 0.0036 | 15.6754
14 | 1.0125 | 0.08302 | -0.0044 | 12.1959
14.5 | 0.948 | 0.10727 | -0.0197 | 8.8375
15 | 0.8218 | 0.16762 | -0.0471 | 4.9028
15.5 | 0.8304 | 0.17628 | -0.0517 | 4.7107
16 | 0.8414 | 0.18371 | -0.0557 | 4.58

## 35. Re 750k Mach 0.10 (1)
BIGFOIL.COM POLAR EXPORT
NACA65-310 a=0.2
NACA65-310 a=0.2 |  |  |  | Cl Max: | 0.989 | at alpha= | 8 | deg
JavaFoil+Calcfoil stall+Eppler ext transition |  |  |  | L/D Max: | 106.96 | at alpha= | 3.5 | deg
Re: | 750000 |  |  | Cd Min: | 0.00523 | at alpha= | 0.5 | deg
Mach: | 0.1 |  |  | Cl=0 at alpha= | -1.5763 | deg
|  |  |  | @ Cl=0.1, Cd= | 0.0074412
|  |  |  | @ Cl=0.4, Cd= | 0.0053086
|  |  |  | @ Cl=0.6, Cd= | 0.0060573
alpha (deg) | Cl | Cd | Cm | Cl/Cd
-15 | -0.333 | 0.15155 | -0.004 | -2.195
-14.5 | -0.355 | 0.14373 | -0.005 | -2.471
-14 | -0.378 | 0.13338 | -0.005 | -2.834
-13.5 | -0.401 | 0.12152 | -0.005 | -3.3
-13 | -0.424 | 0.1178 | -0.005 | -3.597
-12.5 | -0.446 | 0.10969 | -0.005 | -4.063
-12 | -0.466 | 0.10295 | -0.005 | -4.529
-11.5 | -0.485 | 0.09238 | -0.005 | -5.248
-11 | -0.501 | 0.08825 | -0.005 | -5.673
-10.5 | -0.507 | 0.08201 | -0.006 | -6.187
-10 | -0.51 | 0.07559 | -0.006 | -6.749
-9.5 | -0.509 | 0.06932 | -0.006 | -7.344
-9 | -0.504 | 0.06421 | -0.006 | -7.848
-8.5 | -0.494 | 0.06028 | -0.007 | -8.2
-8 | -0.48 | 0.05593 | -0.007 | -8.583
-7.5 | -0.461 | 0.05158 | -0.007 | -8.942
-7 | -0.438 | 0.04787 | -0.008 | -9.149
-6.5 | -0.41 | 0.0445 | -0.008 | -9.223
-6 | -0.379 | 0.04193 | -0.008 | -9.036
-5.5 | -0.344 | 0.03951 | -0.008 | -8.706
-5 | -0.306 | 0.03736 | -0.009 | -8.194
-4.5 | -0.266 | 0.03541 | -0.009 | -7.504
-4 | -0.223 | 0.03351 | -0.01 | -6.663
-3.5 | -0.179 | 0.03178 | -0.01 | -5.634
-3 | -0.166 | 0.00811 | -0.023 | -20.418
-2.5 | -0.108 | 0.00795 | -0.024 | -13.607
-2 | -0.05 | 0.00778 | -0.024 | -6.428
-1.5 | 0.009 | 0.00763 | -0.025 | 1.129
-1 | 0.068 | 0.00749 | -0.026 | 9.009
-0.5 | 0.127 | 0.0074 | -0.026 | 17.114
0 | 0.186 | 0.00526 | -0.027 | 35.311
0.5 | 0.244 | 0.00523 | -0.027 | 46.701
1 | 0.303 | 0.00527 | -0.028 | 57.606
1.5 | 0.362 | 0.00527 | -0.029 | 68.645
2 | 0.421 | 0.00533 | -0.029 | 79.007
2.5 | 0.479 | 0.00538 | -0.03 | 89.132
3 | 0.537 | 0.00543 | -0.03 | 98.88
3.5 | 0.594 | 0.00555 | -0.031 | 106.96
4 | 0.649 | 0.0102 | -0.031 | 63.605
4.5 | 0.704 | 0.01059 | -0.032 | 66.444
5 | 0.756 | 0.01107 | -0.033 | 68.294
5.5 | 0.805 | 0.01156 | -0.033 | 69.644
6 | 0.851 | 0.01211 | -0.034 | 70.274
6.5 | 0.893 | 0.01274 | -0.034 | 70.094
7 | 0.93 | 0.0134 | -0.035 | 69.415
7.5 | 0.962 | 0.01413 | -0.035 | 68.094
8 | 0.989 | 0.01473 | -0.036 | 67.126
8.5 | 0.829 | 0.05319 | -0.017 | 15.585
9 | 0.835 | 0.05741 | -0.016 | 14.543
9.5 | 0.835 | 0.06206 | -0.015 | 13.446
10 | 0.827 | 0.06598 | -0.015 | 12.533
10.5 | 0.813 | 0.07219 | -0.015 | 11.261
11 | 0.792 | 0.07722 | -0.014 | 10.263
11.5 | 0.767 | 0.08369 | -0.014 | 9.165
12 | 0.737 | 0.0887 | -0.014 | 8.308
12.5 | 0.704 | 0.0972 | -0.014 | 7.24
13 | 0.668 | 0.10418 | -0.015 | 6.412

## 36. Re 750k Mach 0.10 (2)
BIGFOIL.COM POLAR EXPORT
NACA65-310 a=0.2
NACA65-310 a=0.2 |  |  |  | Cl Max: | 1.1542 | at alpha= | 11 | deg
XFOIL ncrit=9 |  |  |  | L/D Max: | 101.857 | at alpha= | 4 | deg
Re: | 750000 |  |  | Cd Min: | 0.1852 | at alpha= | 16 | deg
Mach: | 0.1 |  |  | Cl=0 at alpha= | -1.7265 | deg
|  |  |  | @ Cl=0.1, Cd= | 0.0057259
|  |  |  | @ Cl=0.4, Cd= | 0.0056282
|  |  |  | @ Cl=0.6, Cd= | 0.0060279
alpha (deg) | Cl | Cd | Cm | Cl/Cd
-10.5 | -0.4103 | 0.09901 | -0.0153 | -4.144
-10 | -0.4925 | 0.09558 | -0.0196 | -5.1528
-9.5 | -0.4894 | 0.08808 | -0.023 | -5.5563
-9 | -0.4886 | 0.08002 | -0.028 | -6.106
-8.5 | -0.5129 | 0.06843 | -0.0386 | -7.4953
-8 | -0.5012 | 0.06049 | -0.0445 | -8.2857
-7 | -0.4709 | 0.04738 | -0.0422 | -9.9388
-6 | -0.4334 | 0.02919 | -0.038 | -14.8476
-5.5 | -0.3907 | 0.02611 | -0.0371 | -14.9636
-5 | -0.347 | 0.01762 | -0.0335 | -19.6935
-4.5 | -0.2969 | 0.01446 | -0.0327 | -20.5325
-4 | -0.2436 | 0.01271 | -0.0322 | -19.166
-3.5 | -0.1904 | 0.01132 | -0.0316 | -16.8198
-3 | -0.1361 | 0.01059 | -0.0313 | -12.8517
-2.5 | -0.0851 | 0.0092 | -0.0306 | -9.25
-2 | -0.0303 | 0.00875 | -0.0305 | -3.4629
-1.5 | 0.0251 | 0.00829 | -0.0304 | 3.0277
-1 | 0.0692 | 0.00581 | -0.0296 | 11.9105
0 | 0.1754 | 0.00552 | -0.028 | 31.7754
1 | 0.2849 | 0.00555 | -0.0272 | 51.3333
1.5 | 0.3398 | 0.00558 | -0.027 | 60.8961
2 | 0.3938 | 0.00562 | -0.0265 | 70.0712
2.5 | 0.447 | 0.00569 | -0.0259 | 78.5589
3 | 0.5006 | 0.00575 | -0.0253 | 87.0609
3.5 | 0.5597 | 0.00585 | -0.026 | 95.6752
4 | 0.6254 | 0.00614 | -0.0285 | 101.8567
4.5 | 0.6905 | 0.00731 | -0.0317 | 94.4596
5 | 0.7299 | 0.00982 | -0.0308 | 74.3279
5.5 | 0.7693 | 0.01109 | -0.0284 | 69.3688
6 | 0.8168 | 0.01187 | -0.0273 | 68.8121
6.5 | 0.8591 | 0.01325 | -0.0254 | 64.8377
7 | 0.9048 | 0.0142 | -0.0241 | 63.7183
7.5 | 0.9468 | 0.01543 | -0.0224 | 61.361
8 | 0.9802 | 0.01759 | -0.0194 | 55.7248
8.5 | 1.0225 | 0.01862 | -0.0178 | 54.9141
9 | 1.0569 | 0.02044 | -0.0153 | 51.7074
9.5 | 1.0879 | 0.02348 | -0.0123 | 46.333
10 | 1.1177 | 0.02613 | -0.0092 | 42.7746
10.5 | 1.1389 | 0.0288 | -0.0053 | 39.5451
11 | 1.1542 | 0.03102 | -0.0016 | 37.2083
12 | 1.1293 | 0.04329 | 0.0064 | 26.0869
12.5 | 1.0955 | 0.05224 | 0.0077 | 20.9705
13 | 1.0647 | 0.06175 | 0.006 | 17.2421
13.5 | 1.0195 | 0.07525 | 0.0002 | 13.5482
14 | 0.8459 | 0.13445 | -0.0317 | 6.2916
14.5 | 0.8156 | 0.15912 | -0.0427 | 5.1257
15 | 0.821 | 0.16919 | -0.048 | 4.8525
15.5 | 0.8301 | 0.17783 | -0.0526 | 4.6679
16 | 0.8417 | 0.1852 | -0.0566 | 4.5448

## 37. Re 750k Mach 0.25 (1)
BIGFOIL.COM POLAR EXPORT
NACA65-310 a=0.2
NACA65-310 a=0.2 |  |  |  | Cl Max: | 0.966 | at alpha= | 7.5 | deg
JavaFoil+Calcfoil stall+Eppler ext transition |  |  |  | L/D Max: | 115.43 | at alpha= | 3.5 | deg
Re: | 750000 |  |  | Cd Min: | 0.00527 | at alpha= | 0 | deg
Mach: | 0.25 |  |  | Cl=0 at alpha= | -1.575 | deg
|  |  |  | @ Cl=0.1, Cd= | 0.007449
|  |  |  | @ Cl=0.4, Cd= | 0.005364
|  |  |  | @ Cl=0.6, Cd= | 0.10468
alpha (deg) | Cl | Cd | Cm | Cl/Cd
-13.5 | -0.068 | 0.11254 | -0.006 | -0.601
-13 | -0.065 | 0.10913 | -0.006 | -0.594
-12.5 | -0.152 | 0.1072 | -0.006 | -1.42
-12 | -0.224 | 0.1224 | -0.006 | -1.833
-11.5 | -0.283 | 0.10584 | -0.006 | -2.677
-11 | -0.335 | 0.09723 | -0.006 | -3.449
-10.5 | -0.372 | 0.08848 | -0.006 | -4.199
-10 | -0.401 | 0.08364 | -0.006 | -4.795
-9.5 | -0.424 | 0.07659 | -0.006 | -5.534
-9 | -0.44 | 0.06985 | -0.006 | -6.292
-8.5 | -0.448 | 0.06317 | -0.007 | -7.088
-8 | -0.448 | 0.05839 | -0.007 | -7.68
-7.5 | -0.441 | 0.0535 | -0.007 | -8.252
-7 | -0.427 | 0.05021 | -0.008 | -8.509
-6.5 | -0.406 | 0.04594 | -0.008 | -8.845
-6 | -0.379 | 0.04259 | -0.008 | -8.907
-5.5 | -0.347 | 0.04023 | -0.008 | -8.631
-5 | -0.311 | 0.03781 | -0.009 | -8.22
-4.5 | -0.271 | 0.03566 | -0.009 | -7.598
-4 | -0.228 | 0.0337 | -0.01 | -6.774
-3.5 | -0.183 | 0.03199 | -0.011 | -5.733
-3 | -0.17 | 0.00824 | -0.024 | -20.606
-2.5 | -0.111 | 0.00803 | -0.025 | -13.82
-2 | -0.051 | 0.00779 | -0.025 | -6.588
-1.5 | 0.009 | 0.00766 | -0.026 | 1.154
-1 | 0.069 | 0.00751 | -0.026 | 9.228
-0.5 | 0.13 | 0.00739 | -0.027 | 17.589
0 | 0.191 | 0.00527 | -0.027 | 36.217
0.5 | 0.251 | 0.0053 | -0.028 | 47.423
1 | 0.312 | 0.0053 | -0.029 | 58.752
1.5 | 0.372 | 0.00535 | -0.029 | 69.538
2 | 0.432 | 0.00538 | -0.03 | 80.427
2.5 | 0.492 | 0.00542 | -0.031 | 90.865
3 | 0.552 | 0.00552 | -0.031 | 99.929
3.5 | 0.61 | 0.00528 | -0.032 | 115.43
4 | 0.666 | 0.01042 | -0.032 | 63.902
4.5 | 0.721 | 0.01087 | -0.033 | 66.325
5 | 0.774 | 0.0114 | -0.033 | 67.911
5.5 | 0.823 | 0.01194 | -0.034 | 68.902
6 | 0.867 | 0.01258 | -0.035 | 68.952
6.5 | 0.907 | 0.01323 | -0.035 | 68.541
7 | 0.94 | 0.014 | -0.036 | 67.151
7.5 | 0.966 | 0.01471 | -0.036 | 65.677
8 | 0.807 | 0.05101 | -0.016 | 15.828
8.5 | 0.816 | 0.05506 | -0.015 | 14.828
9 | 0.809 | 0.05998 | -0.015 | 13.484
9.5 | 0.788 | 0.06458 | -0.014 | 12.204
10 | 0.755 | 0.07159 | -0.013 | 10.551
10.5 | 0.711 | 0.07752 | -0.013 | 9.176
11 | 0.656 | 0.08819 | -0.014 | 7.443
11.5 | 0.592 | 0.09226 | -0.015 | 6.418
12 | 0.52 | 0.09871 | -0.015 | 5.265
12.5 | 0.441 | 0.10468 | -0.016 | 4.212

## 38. Re 750k Mach 0.25 (2)
BIGFOIL.COM POLAR EXPORT
NACA65-310 a=0.2
NACA65-310 a=0.2 |  |  |  | Cl Max: | 1.0858 | at alpha= | 10 | deg
XFOIL ncrit=9 |  |  |  | L/D Max: | 101.632 | at alpha= | 4 | deg
Re: | 750000 |  |  | Cd Min: | 0.23124 | at alpha= | -18.5 | deg
Mach: | 0.25 |  |  | Cl=0 at alpha= | -1.7337 | deg
|  |  |  | @ Cl=0.1, Cd= | 0.0063989
|  |  |  | @ Cl=0.4, Cd= | 0.0057246
|  |  |  | @ Cl=0.6, Cd= | 0.0060926
alpha (deg) | Cl | Cd | Cm | Cl/Cd
-18.5 | -0.7088 | 0.23124 | 0.0526 | -3.0652
-18 | -0.6907 | 0.22477 | 0.0485 | -3.0729
-17.5 | -0.6725 | 0.21793 | 0.0443 | -3.0859
-17 | -0.6544 | 0.21094 | 0.0401 | -3.1023
-16.5 | -0.6363 | 0.20371 | 0.0359 | -3.1236
-16 | -0.6184 | 0.19614 | 0.0312 | -3.1529
-15.5 | -0.6024 | 0.1887 | 0.0266 | -3.1924
-15 | -0.5883 | 0.18097 | 0.0219 | -3.2508
-14.5 | -0.573 | 0.17329 | 0.0178 | -3.3066
-13.5 | -0.5425 | 0.15752 | 0.0116 | -3.444
-13 | -0.5282 | 0.15026 | 0.008 | -3.5152
-12.5 | -0.5153 | 0.14262 | 0.0042 | -3.6131
-12 | -0.5054 | 0.13435 | -0.0012 | -3.7618
-11.5 | -0.4956 | 0.12615 | -0.0056 | -3.9287
-11 | -0.4855 | 0.118 | -0.0097 | -4.1144
-10.5 | -0.4776 | 0.10938 | -0.0139 | -4.3664
-10 | -0.4766 | 0.10023 | -0.0169 | -4.7551
-9.5 | -0.4681 | 0.09322 | -0.0201 | -5.0215
-9 | -0.4635 | 0.08551 | -0.0244 | -5.4204
-8.5 | -0.4641 | 0.07687 | -0.0304 | -6.0375
-8 | -0.4659 | 0.06596 | -0.0439 | -7.0634
-7.5 | -0.4774 | 0.05878 | -0.0443 | -8.1218
-7 | -0.4616 | 0.0511 | -0.0443 | -9.0333
-6.5 | -0.4448 | 0.04325 | -0.043 | -10.2844
-6 | -0.4342 | 0.03279 | -0.0411 | -13.2418
-5.5 | -0.3949 | 0.02913 | -0.0401 | -13.5565
-5 | -0.3543 | 0.01993 | -0.0361 | -17.7772
-4.5 | -0.3048 | 0.01608 | -0.035 | -18.9552
-4 | -0.2502 | 0.01358 | -0.0341 | -18.4242
-3.5 | -0.1951 | 0.01188 | -0.0333 | -16.4226
-3 | -0.1395 | 0.01088 | -0.0327 | -12.8217
-2.5 | -0.0866 | 0.00945 | -0.0318 | -9.164
-2 | -0.0303 | 0.00886 | -0.0316 | -3.4199
-1.5 | 0.0266 | 0.0084 | -0.0315 | 3.1667
-0.5 | 0.1271 | 0.00566 | -0.03 | 22.4558
0 | 0.1816 | 0.00558 | -0.029 | 32.5448
0.5 | 0.2373 | 0.0056 | -0.0283 | 42.375
1 | 0.2948 | 0.00564 | -0.0283 | 52.2695
1.5 | 0.3518 | 0.00569 | -0.0281 | 61.8278
2 | 0.4076 | 0.00573 | -0.0276 | 71.1344
2.5 | 0.4626 | 0.00578 | -0.027 | 80.0346
3 | 0.5173 | 0.00585 | -0.0262 | 88.4274
3.5 | 0.5748 | 0.00596 | -0.026 | 96.443
4 | 0.6413 | 0.00631 | -0.0281 | 101.6323
4.5 | 0.7068 | 0.00785 | -0.0312 | 90.0382
5 | 0.7456 | 0.01051 | -0.0299 | 70.942
5.5 | 0.7899 | 0.01148 | -0.0277 | 68.8066
6 | 0.8372 | 0.01243 | -0.026 | 67.3532
6.5 | 0.8788 | 0.01393 | -0.0235 | 63.0869
7 | 0.9229 | 0.01512 | -0.0214 | 61.0384
7.5 | 0.9522 | 0.01774 | -0.0173 | 53.6753
8 | 0.9938 | 0.01921 | -0.0148 | 51.7335
8.5 | 1.0322 | 0.02064 | -0.0122 | 50.0097
9 | 1.0586 | 0.02462 | -0.0081 | 42.9976
9.5 | 1.0826 | 0.02852 | -0.0039 | 37.9593
10 | 1.0858 | 0.03415 | 0.0017 | 31.795
10.5 | 1.069 | 0.04072 | 0.0071 | 26.2525
11 | 1.0388 | 0.04875 | 0.0101 | 21.3087
11.5 | 1.0246 | 0.05479 | 0.01 | 18.7005
12 | 0.9748 | 0.06795 | 0.0062 | 14.3458
12.5 | 0.9093 | 0.08759 | -0.0049 | 10.3813
13 | 0.8664 | 0.1098 | -0.0195 | 7.8907
13.5 | 0.8356 | 0.13212 | -0.031 | 6.3246
14.5 | 0.8108 | 0.16499 | -0.0461 | 4.9142
15 | 0.821 | 0.17617 | -0.0524 | 4.6603

## 39. Re 750k Mach 0.50 (1)
BIGFOIL.COM POLAR EXPORT
NACA65-310 a=0.2
NACA65-310 a=0.2 |  |  |  | Cl Max: | 1.129 | at alpha= | 20 | deg
JavaFoil+Calcfoil stall+Eppler ext transition |  |  |  | L/D Max: | 120.727 | at alpha= | 3.5 | deg
Re: | 750000 |  |  | Cd Min: | 0.00524 | at alpha= | 1.5 | deg
Mach: | 0.5 |  |  | Cl=0 at alpha= | -1.5746 | deg
|  |  |  | @ Cl=0.1, Cd= | 0.0076128
|  |  |  | @ Cl=0.4, Cd= | 0.0053012
|  |  |  | @ Cl=0.6, Cd= | 0.00543
alpha (deg) | Cl | Cd | Cm | Cl/Cd
-20 | -0.982 | 0.20043 | -0.005 | -4.901
-19.5 | -0.956 | 0.19557 | -0.005 | -4.89
-19 | -0.93 | 0.194 | -0.005 | -4.796
-18.5 | -0.905 | 0.18609 | -0.005 | -4.861
-18 | -0.879 | 0.18128 | -0.006 | -4.847
-17.5 | -0.851 | 0.17792 | -0.006 | -4.784
-17 | -0.824 | 0.16808 | -0.006 | -4.905
-16.5 | -0.798 | 0.16854 | -0.006 | -4.735
-16 | -0.772 | 0.16436 | -0.006 | -4.696
-15.5 | -0.746 | 0.15294 | -0.006 | -4.876
-15 | -0.72 | 0.14899 | -0.007 | -4.83
-14.5 | -0.692 | 0.14131 | -0.007 | -4.899
-14 | -0.665 | 0.13224 | -0.007 | -5.03
-13.5 | -0.639 | 0.13349 | -0.007 | -4.785
-13 | -0.612 | 0.12984 | -0.007 | -4.716
-12.5 | -0.586 | 0.12779 | -0.007 | -4.584
-12 | -0.559 | 0.12442 | -0.008 | -4.495
-11.5 | -0.533 | 0.11971 | -0.008 | -4.45
-11 | -0.505 | 0.11268 | -0.008 | -4.482
-10.5 | -0.479 | 0.10518 | -0.008 | -4.55
-10 | -0.452 | 0.10668 | -0.008 | -4.236
-9.5 | -0.425 | 0.10131 | -0.008 | -4.197
-9 | -0.398 | 0.09873 | -0.009 | -4.036
-8.5 | -0.372 | 0.08862 | -0.009 | -4.195
-8 | -0.344 | 0.08346 | -0.008 | -4.127
-7.5 | -0.318 | 0.08513 | -0.009 | -3.733
-7 | -0.291 | 0.08417 | -0.009 | -3.457
-6.5 | -0.264 | 0.07538 | -0.009 | -3.505
-6 | -0.237 | 0.07429 | -0.009 | -3.197
-5.5 | -0.21 | 0.05417 | -0.009 | -3.886
-5 | -0.285 | 0.04527 | -0.009 | -6.304
-4.5 | -0.279 | 0.03892 | -0.009 | -7.17
-4 | -0.245 | 0.03561 | -0.01 | -6.883
-3.5 | -0.2 | 0.03336 | -0.011 | -5.998
-3 | -0.151 | 0.03156 | -0.011 | -4.775
-2.5 | -0.123 | 0.00827 | -0.027 | -14.89
-2 | -0.057 | 0.0081 | -0.028 | -7.055
-1.5 | 0.01 | 0.00785 | -0.029 | 1.255
-1 | 0.077 | 0.00765 | -0.029 | 10.114
-0.5 | 0.145 | 0.00754 | -0.03 | 19.272
0 | 0.213 | 0.00541 | -0.031 | 39.468
0.5 | 0.281 | 0.00543 | -0.031 | 51.653
1 | 0.348 | 0.0055 | -0.032 | 63.345
1.5 | 0.416 | 0.00524 | -0.033 | 79.311
2 | 0.483 | 0.00524 | -0.033 | 92.182
2.5 | 0.55 | 0.00533 | -0.034 | 103.01
3 | 0.615 | 0.00546 | -0.035 | 112.663
3.5 | 0.679 | 0.00563 | -0.035 | 120.727
4 | 0.736 | 0.01162 | -0.036 | 63.279
4.5 | 0.793 | 0.01233 | -0.036 | 64.312
5 | 0.845 | 0.01307 | -0.037 | 64.624
5.5 | 0.885 | 0.01392 | -0.038 | 63.551
6 | 0.907 | 0.01485 | -0.038 | 61.087
6.5 | 0.734 | 0.04462 | -0.016 | 16.452
7 | 0.603 | 0.05081 | -0.015 | 11.87
7.5 | 0.481 | 0.06132 | -0.015 | 7.847
8 | 0.508 | 0.08648 | -0.016 | 5.871
8.5 | 0.534 | 0.08456 | -0.017 | 6.313
9 | 0.56 | 0.08733 | -0.017 | 6.41
9.5 | 0.586 | 0.09139 | -0.018 | 6.412
10 | 0.612 | 0.10245 | -0.019 | 5.978
10.5 | 0.638 | 0.10554 | -0.02 | 6.047
11 | 0.664 | 0.11291 | -0.02 | 5.88
11.5 | 0.69 | 0.11266 | -0.02 | 6.122
12 | 0.717 | 0.12303 | -0.022 | 5.824
12.5 | 0.742 | 0.12377 | -0.023 | 5.997
13 | 0.768 | 0.12752 | -0.023 | 6.021
13.5 | 0.793 | 0.13346 | -0.024 | 5.946
14 | 0.82 | 0.13874 | -0.025 | 5.913
14.5 | 0.846 | 0.14184 | -0.026 | 5.963
15 | 0.871 | 0.14903 | -0.026 | 5.844
15.5 | 0.897 | 0.15356 | -0.027 | 5.84
16 | 0.924 | 0.16842 | -0.028 | 5.484
16.5 | 0.949 | 0.172 | -0.029 | 5.515
17 | 0.974 | 0.17847 | -0.029 | 5.456
17.5 | 0.999 | 0.18291 | -0.03 | 5.463
18 | 1.026 | 0.1914 | -0.031 | 5.362
18.5 | 1.051 | 0.19387 | -0.032 | 5.422
19 | 1.076 | 0.19911 | -0.032 | 5.404
19.5 | 1.101 | 0.20553 | -0.033 | 5.357
20 | 1.129 | 0.20518 | -0.035 | 5.505

## 40. Re 750k Mach 0.50 (2)
BIGFOIL.COM POLAR EXPORT
NACA65-310 a=0.2
NACA65-310 a=0.2 |  |  |  | Cl Max: | 1.054 | at alpha= | 20 | deg
XFOIL ncrit=9 |  |  |  | L/D Max: | 100.693 | at alpha= | 3.5 | deg
Re: | 750000 |  |  | Cd Min: | 0.29156 | at alpha= | 20 | deg
Mach: | 0.5 |  |  | Cl=0 at alpha= | -1.7683 | deg
|  |  |  | @ Cl=0.1, Cd= | 0.0083961
|  |  |  | @ Cl=0.4, Cd= | 0.0060472
|  |  |  | @ Cl=0.6, Cd= | 0.0063257
alpha (deg) | Cl | Cd | Cm | Cl/Cd
-7 | -0.4088 | 0.05903 | -0.0504 | -6.9253
-6.5 | -0.416 | 0.05342 | -0.0499 | -7.7873
-6 | -0.408 | 0.04695 | -0.0506 | -8.6901
-5.5 | -0.3767 | 0.04079 | -0.0502 | -9.2351
-5 | -0.3484 | 0.0341 | -0.0484 | -10.217
-4.5 | -0.3243 | 0.02523 | -0.0461 | -12.8537
-4 | -0.2741 | 0.01972 | -0.0435 | -13.8996
-3.5 | -0.2154 | 0.0152 | -0.0413 | -14.1711
-3 | -0.1518 | 0.01266 | -0.0399 | -11.9905
-2.5 | -0.0883 | 0.01121 | -0.0386 | -7.8769
-2 | -0.0297 | 0.00958 | -0.0371 | -3.1002
-1.5 | 0.0344 | 0.00897 | -0.0366 | 3.835
-1 | 0.0987 | 0.00846 | -0.0363 | 11.6667
-0.5 | 0.1473 | 0.00607 | -0.0345 | 24.2669
0 | 0.2095 | 0.00595 | -0.0335 | 35.2101
0.5 | 0.2726 | 0.00597 | -0.0326 | 45.6616
1 | 0.3384 | 0.006 | -0.0326 | 56.4
1.5 | 0.4036 | 0.00605 | -0.0325 | 66.7107
2 | 0.4683 | 0.00612 | -0.0321 | 76.5196
2.5 | 0.5325 | 0.00621 | -0.0315 | 85.7488
3 | 0.5949 | 0.00631 | -0.0302 | 94.2789
3.5 | 0.6535 | 0.00649 | -0.028 | 100.6934
4 | 0.7133 | 0.00749 | -0.0269 | 95.2336
4.5 | 0.7706 | 0.01095 | -0.0286 | 70.3744
5 | 0.8174 | 0.01224 | -0.0251 | 66.781
5.5 | 0.8617 | 0.01356 | -0.0208 | 63.5472
6 | 0.8861 | 0.01581 | -0.014 | 56.0468
6.5 | 0.9113 | 0.01794 | -0.0072 | 50.7971
7 | 0.9417 | 0.02062 | -0.0017 | 45.6693
7.5 | 0.965 | 0.025 | 0.0039 | 38.6
8 | 0.9787 | 0.03052 | 0.0092 | 32.0675
8.5 | 0.9707 | 0.03725 | 0.0134 | 26.0591
9 | 0.9494 | 0.04514 | 0.015 | 21.0323
9.5 | 0.9219 | 0.05457 | 0.013 | 16.8939
10 | 0.8902 | 0.06616 | 0.0074 | 13.4553
10.5 | 0.8602 | 0.08005 | -0.0017 | 10.7458
11 | 0.8363 | 0.0963 | -0.0126 | 8.6843
11.5 | 0.8198 | 0.11264 | -0.022 | 7.2781
12 | 0.8119 | 0.12642 | -0.0296 | 6.4222
12.5 | 0.8111 | 0.13887 | -0.0364 | 5.8407
13 | 0.8125 | 0.15186 | -0.0433 | 5.3503
13.5 | 0.8184 | 0.16425 | -0.0498 | 4.9826
14 | 0.8279 | 0.17408 | -0.0541 | 4.7559
14.5 | 0.8424 | 0.18484 | -0.0597 | 4.5575
15 | 0.8584 | 0.19519 | -0.0652 | 4.3978
15.5 | 0.8755 | 0.20559 | -0.0712 | 4.2585
16 | 0.8925 | 0.21625 | -0.0781 | 4.1272
16.5 | 0.9119 | 0.2254 | -0.0834 | 4.0457
17 | 0.9319 | 0.23394 | -0.0883 | 3.9835
17.5 | 0.9525 | 0.24333 | -0.0924 | 3.9144
18 | 0.9722 | 0.25315 | -0.0981 | 3.8404
18.5 | 0.9913 | 0.2629 | -0.1045 | 3.7706
19 | 1.0117 | 0.2729 | -0.1112 | 3.7072
19.5 | 1.0331 | 0.28246 | -0.117 | 3.6575
20 | 1.054 | 0.29156 | -0.1226 | 3.615

## 41. Re 1M Mach 0.00 (1)
BIGFOIL.COM POLAR EXPORT
NACA65-310 a=0.2
NACA65-310 a=0.2 |  |  |  | Cl Max: | 1.013 | at alpha= | 8.5 | deg
JavaFoil+Calcfoil stall+Eppler ext transition |  |  |  | L/D Max: | 112.898 | at alpha= | 3.5 | deg
Re: | 1000000 |  |  | Cd Min: | 0.00492 | at alpha= | 0 | deg
Mach: | 0 |  |  | Cl=0 at alpha= | -1.5763 | deg
|  |  |  | @ Cl=0.1, Cd= | 0.0070541
|  |  |  | @ Cl=0.4, Cd= | 0.0050007
|  |  |  | @ Cl=0.6, Cd= | 0.0059584
alpha (deg) | Cl | Cd | Cm | Cl/Cd
-15.5 | -0.356 | 0.15164 | -0.004 | -2.349
-15 | -0.376 | 0.14201 | -0.005 | -2.647
-14.5 | -0.396 | 0.13329 | -0.005 | -2.97
-14 | -0.416 | 0.12206 | -0.005 | -3.41
-13.5 | -0.436 | 0.11659 | -0.005 | -3.743
-13 | -0.456 | 0.10642 | -0.005 | -4.285
-12.5 | -0.475 | 0.1 | -0.005 | -4.746
-12 | -0.492 | 0.09484 | -0.005 | -5.185
-11.5 | -0.507 | 0.08736 | -0.006 | -5.802
-11 | -0.519 | 0.08293 | -0.006 | -6.259
-10.5 | -0.523 | 0.07905 | -0.006 | -6.612
-10 | -0.523 | 0.07251 | -0.006 | -7.209
-9.5 | -0.519 | 0.0666 | -0.006 | -7.792
-9 | -0.511 | 0.0621 | -0.007 | -8.236
-8.5 | -0.5 | 0.05783 | -0.007 | -8.641
-8 | -0.484 | 0.05419 | -0.007 | -8.925
-7.5 | -0.463 | 0.04973 | -0.008 | -9.318
-7 | -0.439 | 0.0464 | -0.008 | -9.461
-6.5 | -0.411 | 0.04374 | -0.008 | -9.389
-6 | -0.379 | 0.04097 | -0.008 | -9.24
-5.5 | -0.343 | 0.03893 | -0.008 | -8.82
-5 | -0.305 | 0.03672 | -0.009 | -8.319
-4.5 | -0.265 | 0.03474 | -0.01 | -7.628
-4 | -0.223 | 0.03284 | -0.01 | -6.781
-3.5 | -0.221 | 0.00793 | -0.023 | -27.921
-3 | -0.165 | 0.00775 | -0.023 | -21.284
-2.5 | -0.108 | 0.00757 | -0.024 | -14.22
-2 | -0.05 | 0.0074 | -0.024 | -6.72
-1.5 | 0.009 | 0.00726 | -0.025 | 1.181
-1 | 0.067 | 0.00711 | -0.025 | 9.448
-0.5 | 0.126 | 0.00701 | -0.026 | 17.954
0 | 0.185 | 0.00492 | -0.027 | 37.556
0.5 | 0.243 | 0.00493 | -0.027 | 49.337
1 | 0.302 | 0.00495 | -0.028 | 60.915
1.5 | 0.36 | 0.00496 | -0.028 | 72.665
2 | 0.419 | 0.00502 | -0.029 | 83.461
2.5 | 0.477 | 0.00505 | -0.03 | 94.346
3 | 0.534 | 0.00509 | -0.03 | 105.061
3.5 | 0.591 | 0.00524 | -0.031 | 112.898
4 | 0.646 | 0.00963 | -0.031 | 67.085
4.5 | 0.701 | 0.01001 | -0.032 | 70.001
5 | 0.753 | 0.01045 | -0.032 | 72.132
5.5 | 0.803 | 0.0109 | -0.033 | 73.648
6 | 0.849 | 0.01139 | -0.034 | 74.513
6.5 | 0.891 | 0.01198 | -0.034 | 74.392
7 | 0.929 | 0.01255 | -0.035 | 74.034
7.5 | 0.963 | 0.01326 | -0.035 | 72.616
8 | 0.991 | 0.01402 | -0.036 | 70.692
8.5 | 1.013 | 0.01467 | -0.036 | 69.053
9 | 0.839 | 0.05597 | -0.017 | 14.997
9.5 | 0.84 | 0.06042 | -0.016 | 13.902
10 | 0.836 | 0.06492 | -0.016 | 12.87
10.5 | 0.825 | 0.06966 | -0.015 | 11.841
11 | 0.809 | 0.07421 | -0.015 | 10.896
11.5 | 0.787 | 0.0799 | -0.015 | 9.851
12 | 0.762 | 0.08589 | -0.015 | 8.868
12.5 | 0.733 | 0.09314 | -0.016 | 7.87
13 | 0.702 | 0.09913 | -0.016 | 7.08
13.5 | 0.669 | 0.10458 | -0.016 | 6.395

## 42. Re 1M Mach 0.00 (2)
BIGFOIL.COM POLAR EXPORT
NACA65-310 a=0.2
NACA65-310 a=0.2 |  |  |  | Cl Max: | 1.2389 | at alpha= | 13 | deg
XFOIL ncrit=9 |  |  |  | L/D Max: | 105.588 | at alpha= | 4 | deg
Re: | 1000000 |  |  | Cd Min: | 0.24752 | at alpha= | -20 | deg
Mach: | 0 |  |  | Cl=0 at alpha= | -1.7065 | deg
|  |  |  | @ Cl=0.1, Cd= | 0.0053277
|  |  |  | @ Cl=0.4, Cd= | 0.0050509
|  |  |  | @ Cl=0.6, Cd= | 0.0057046
alpha (deg) | Cl | Cd | Cm | Cl/Cd
-20 | -0.7477 | 0.24752 | 0.0628 | -3.0208
-19.5 | -0.7304 | 0.24125 | 0.0586 | -3.0276
-19 | -0.7131 | 0.23475 | 0.0544 | -3.0377
-18.5 | -0.6952 | 0.22771 | 0.0502 | -3.053
-18 | -0.6779 | 0.22032 | 0.0455 | -3.0769
-17.5 | -0.6617 | 0.21326 | 0.0411 | -3.1028
-17 | -0.6457 | 0.20608 | 0.0368 | -3.1332
-16.5 | -0.6297 | 0.19889 | 0.0326 | -3.1661
-16 | -0.6142 | 0.19127 | 0.0295 | -3.2112
-15.5 | -0.5985 | 0.18446 | 0.0257 | -3.2446
-15 | -0.5832 | 0.17756 | 0.022 | -3.2845
-14.5 | -0.5685 | 0.17024 | 0.0182 | -3.3394
-14 | -0.5546 | 0.16278 | 0.0144 | -3.4071
-13.5 | -0.5434 | 0.15413 | 0.0096 | -3.5256
-13 | -0.5335 | 0.14571 | 0.0053 | -3.6614
-12.5 | -0.5229 | 0.13762 | 0.0015 | -3.7996
-12 | -0.5176 | 0.12821 | -0.0019 | -4.0371
-11.5 | -0.5064 | 0.12126 | -0.005 | -4.1762
-11 | -0.4967 | 0.11418 | -0.0084 | -4.3501
-10.5 | -0.4886 | 0.10676 | -0.0121 | -4.5766
-10 | -0.4844 | 0.09831 | -0.0164 | -4.9273
-9.5 | -0.4814 | 0.08881 | -0.0228 | -5.4206
-9 | -0.4834 | 0.07936 | -0.0293 | -6.0912
-8.5 | -0.4934 | 0.06851 | -0.0407 | -7.2019
-7 | -0.5075 | 0.03629 | -0.0385 | -13.9846
-6.5 | -0.4755 | 0.03323 | -0.038 | -14.3094
-6 | -0.4517 | 0.01957 | -0.0331 | -23.0812
-5.5 | -0.4029 | 0.01711 | -0.0323 | -23.5476
-5 | -0.3523 | 0.01427 | -0.0314 | -24.6882
-4.5 | -0.2988 | 0.01306 | -0.0311 | -22.879
-4 | -0.247 | 0.01112 | -0.0304 | -22.2122
-3.5 | -0.1958 | 0.00973 | -0.0298 | -20.1233
-3 | -0.1415 | 0.00917 | -0.0297 | -15.4308
-2.5 | -0.0869 | 0.00866 | -0.0297 | -10.0346
-2 | -0.0327 | 0.008 | -0.0295 | -4.0875
-1.5 | 0.023 | 0.00774 | -0.0297 | 2.9716
-1 | 0.0705 | 0.00563 | -0.0294 | 12.5222
-0.5 | 0.1232 | 0.00509 | -0.029 | 24.2043
0 | 0.1775 | 0.00497 | -0.0287 | 35.7143
0.5 | 0.2316 | 0.00495 | -0.0282 | 46.7879
1 | 0.2877 | 0.00499 | -0.0283 | 57.6553
1.5 | 0.3437 | 0.00501 | -0.0284 | 68.6028
2 | 0.399 | 0.00505 | -0.0284 | 79.0099
2.5 | 0.4534 | 0.0051 | -0.0282 | 88.902
3 | 0.5064 | 0.00518 | -0.0276 | 97.7606
3.5 | 0.557 | 0.00539 | -0.0266 | 103.3395
4 | 0.6103 | 0.00578 | -0.0263 | 105.5882
4.5 | 0.6688 | 0.00703 | -0.0282 | 95.1351
5 | 0.7269 | 0.00943 | -0.0312 | 77.0838
5.5 | 0.7702 | 0.01023 | -0.0294 | 75.2884
6 | 0.8162 | 0.01117 | -0.0281 | 73.0707
6.5 | 0.8654 | 0.01179 | -0.0274 | 73.4012
7 | 0.9118 | 0.0127 | -0.0264 | 71.7953
7.5 | 0.9535 | 0.01406 | -0.0246 | 67.8165
8 | 0.9995 | 0.01485 | -0.0236 | 67.3064
8.5 | 1.0378 | 0.01631 | -0.0216 | 63.6297
9 | 1.0757 | 0.01776 | -0.0195 | 60.5687
9.5 | 1.1138 | 0.01904 | -0.0175 | 58.4979
10 | 1.1482 | 0.02033 | -0.0151 | 56.4781
10.5 | 1.1579 | 0.02399 | -0.0094 | 48.2659
11 | 1.1851 | 0.02537 | -0.0065 | 46.7127
11.5 | 1.2085 | 0.02722 | -0.0037 | 44.3975
12 | 1.2241 | 0.03003 | -0.0006 | 40.7626
12.5 | 1.2333 | 0.03355 | 0.0021 | 36.7601
13 | 1.2389 | 0.0375 | 0.0042 | 33.0373
13.5 | 1.2344 | 0.04286 | 0.0057 | 28.8007
14 | 1.2207 | 0.04972 | 0.0059 | 24.5515
14.5 | 1.19 | 0.05965 | 0.0039 | 19.9497
15 | 1.1587 | 0.07125 | -0.0007 | 16.2625
15.5 | 1.1137 | 0.08776 | -0.0096 | 12.6903
16.5 | 0.8457 | 0.19708 | -0.063 | 4.2912
17 | 0.8581 | 0.20489 | -0.0674 | 4.1881
17.5 | 0.8735 | 0.21073 | -0.0711 | 4.1451
18 | 0.8808 | 0.22148 | -0.0763 | 3.9769

## 43. Re 1M Mach 0.10 (1)
BIGFOIL.COM POLAR EXPORT
NACA65-310 a=0.2
NACA65-310 a=0.2 |  |  |  | Cl Max: | 1.012 | at alpha= | 8.5 | deg
JavaFoil+Calcfoil stall+Eppler ext transition |  |  |  | L/D Max: | 113.624 | at alpha= | 3.5 | deg
Re: | 1000000 |  |  | Cd Min: | 0.00492 | at alpha= | 0.5 | deg
Mach: | 0.1 |  |  | Cl=0 at alpha= | -1.5763 | deg
|  |  |  | @ Cl=0.1, Cd= | 0.0070641
|  |  |  | @ Cl=0.4, Cd= | 0.0049851
|  |  |  | @ Cl=0.6, Cd= | 0.0057144
alpha (deg) | Cl | Cd | Cm | Cl/Cd
-15 | -0.333 | 0.14932 | -0.005 | -2.229
-14.5 | -0.355 | 0.1381 | -0.005 | -2.573
-14 | -0.378 | 0.12815 | -0.005 | -2.951
-13.5 | -0.401 | 0.11859 | -0.005 | -3.383
-13 | -0.424 | 0.11023 | -0.005 | -3.846
-12.5 | -0.446 | 0.10383 | -0.005 | -4.294
-12 | -0.466 | 0.09714 | -0.005 | -4.802
-11.5 | -0.485 | 0.0895 | -0.005 | -5.418
-11 | -0.501 | 0.08333 | -0.006 | -6.01
-10.5 | -0.508 | 0.0798 | -0.006 | -6.36
-10 | -0.51 | 0.0741 | -0.006 | -6.887
-9.5 | -0.509 | 0.06693 | -0.006 | -7.609
-9 | -0.504 | 0.06198 | -0.007 | -8.131
-8.5 | -0.494 | 0.0589 | -0.007 | -8.394
-8 | -0.48 | 0.05454 | -0.007 | -8.804
-7.5 | -0.461 | 0.05002 | -0.008 | -9.223
-7 | -0.438 | 0.0466 | -0.008 | -9.399
-6.5 | -0.411 | 0.04378 | -0.008 | -9.378
-6 | -0.379 | 0.04123 | -0.008 | -9.192
-5.5 | -0.344 | 0.03898 | -0.008 | -8.829
-5 | -0.306 | 0.03683 | -0.009 | -8.32
-4.5 | -0.266 | 0.03483 | -0.009 | -7.637
-4 | -0.224 | 0.03291 | -0.01 | -6.793
-3.5 | -0.222 | 0.00791 | -0.023 | -28.112
-3 | -0.166 | 0.00773 | -0.023 | -21.425
-2.5 | -0.108 | 0.00755 | -0.024 | -14.317
-2 | -0.05 | 0.00738 | -0.024 | -6.771
-1.5 | 0.009 | 0.00724 | -0.025 | 1.189
-1 | 0.068 | 0.00714 | -0.026 | 9.459
-0.5 | 0.127 | 0.007 | -0.026 | 18.074
0 | 0.186 | 0.00494 | -0.027 | 37.637
0.5 | 0.244 | 0.00492 | -0.027 | 49.698
1 | 0.303 | 0.00494 | -0.028 | 61.429
1.5 | 0.362 | 0.00494 | -0.029 | 73.237
2 | 0.421 | 0.00501 | -0.029 | 84.037
2.5 | 0.479 | 0.00504 | -0.03 | 95.014
3 | 0.537 | 0.00513 | -0.03 | 104.616
3.5 | 0.594 | 0.00523 | -0.031 | 113.624
4 | 0.649 | 0.00967 | -0.031 | 67.142
4.5 | 0.704 | 0.01006 | -0.032 | 69.967
5 | 0.757 | 0.0105 | -0.033 | 72.085
5.5 | 0.806 | 0.01095 | -0.033 | 73.623
6 | 0.852 | 0.01147 | -0.034 | 74.302
6.5 | 0.894 | 0.01206 | -0.034 | 74.139
7 | 0.932 | 0.01267 | -0.035 | 73.539
7.5 | 0.964 | 0.01339 | -0.035 | 72.02
8 | 0.991 | 0.01415 | -0.036 | 70.024
8.5 | 1.012 | 0.01491 | -0.036 | 67.864
9 | 0.836 | 0.05641 | -0.017 | 14.825
9.5 | 0.835 | 0.06095 | -0.016 | 13.707
10 | 0.828 | 0.0654 | -0.016 | 12.652
10.5 | 0.813 | 0.07025 | -0.016 | 11.579
11 | 0.793 | 0.07531 | -0.015 | 10.528
11.5 | 0.767 | 0.08088 | -0.015 | 9.488
12 | 0.737 | 0.0886 | -0.015 | 8.322
12.5 | 0.704 | 0.09441 | -0.015 | 7.458
13 | 0.668 | 0.09928 | -0.016 | 6.732
13.5 | 0.631 | 0.1065 | -0.016 | 5.927

## 44. Re 1M Mach 0.10 (2)
BIGFOIL.COM POLAR EXPORT
NACA65-310 a=0.2
NACA65-310 a=0.2 |  |  |  | Cl Max: | 1.211 | at alpha= | 12.5 | deg
XFOIL ncrit=9 |  |  |  | L/D Max: | 105.412 | at alpha= | 4 | deg
Re: | 1000000 |  |  | Cd Min: | 0.21199 | at alpha= | 17.5 | deg
Mach: | 0.1 |  |  | Cl=0 at alpha= | -99 | deg
|  |  |  | @ Cl=0.1, Cd= | 0.00498
|  |  |  | @ Cl=0.4, Cd= | 0.0050689
|  |  |  | @ Cl=0.6, Cd= | 0.0057156
alpha (deg) | Cl | Cd | Cm | Cl/Cd
0 | 0.1787 | 0.00498 | -0.0288 | 35.8835
0.5 | 0.2331 | 0.00496 | -0.0283 | 46.996
1 | 0.2894 | 0.00499 | -0.0285 | 57.996
1.5 | 0.3457 | 0.00503 | -0.0286 | 68.7276
2 | 0.4015 | 0.00507 | -0.0286 | 79.1913
2.5 | 0.4563 | 0.00512 | -0.0284 | 89.1211
3 | 0.5095 | 0.00521 | -0.0278 | 97.7927
3.5 | 0.5605 | 0.00541 | -0.0267 | 103.6044
4 | 0.6135 | 0.00582 | -0.0264 | 105.4124
4.5 | 0.6719 | 0.00711 | -0.0282 | 94.5007
5 | 0.7303 | 0.00953 | -0.0311 | 76.6317
5.5 | 0.7742 | 0.01029 | -0.0293 | 75.2381
6 | 0.8205 | 0.01123 | -0.0279 | 73.0632
6.5 | 0.8697 | 0.01189 | -0.0272 | 73.1455
7 | 0.9151 | 0.01294 | -0.0259 | 70.7187
7.5 | 0.9575 | 0.01422 | -0.0241 | 67.3347
8 | 1.0035 | 0.01505 | -0.023 | 66.6777
8.5 | 1.0354 | 0.01717 | -0.0199 | 60.3029
9 | 1.0781 | 0.01813 | -0.0184 | 59.465
9.5 | 1.115 | 0.01952 | -0.0161 | 57.1209
10 | 1.1454 | 0.02097 | -0.0129 | 54.6209
10.5 | 1.1565 | 0.02466 | -0.0076 | 46.8978
11 | 1.1803 | 0.02663 | -0.0043 | 44.3222
11.5 | 1.2003 | 0.02893 | -0.0013 | 41.4898
12 | 1.2108 | 0.03236 | 0.0019 | 37.4166
12.5 | 1.211 | 0.03699 | 0.0047 | 32.7386
13 | 1.2083 | 0.04203 | 0.0064 | 28.7485
13.5 | 1.1906 | 0.04932 | 0.0069 | 24.1403
14 | 1.1644 | 0.05851 | 0.0053 | 19.9009
14.5 | 1.1325 | 0.06996 | 0.0007 | 16.1878
15 | 1.0711 | 0.08981 | -0.0102 | 11.9263
15.5 | 0.8478 | 0.16838 | -0.0502 | 5.035
16 | 0.836 | 0.18908 | -0.0587 | 4.4214
16.5 | 0.8469 | 0.1982 | -0.0637 | 4.273
17 | 0.8596 | 0.20604 | -0.0682 | 4.172
17.5 | 0.8751 | 0.21199 | -0.0719 | 4.128

## 45. Re 1M Mach 0.25 (1)
BIGFOIL.COM POLAR EXPORT
NACA65-310 a=0.2
NACA65-310 a=0.2 |  |  |  | Cl Max: | 0.968 | at alpha= | 7.5 | deg
JavaFoil+Calcfoil stall+Eppler ext transition |  |  |  | L/D Max: | 115.471 | at alpha= | 3.5 | deg
Re: | 1000000 |  |  | Cd Min: | 0.00496 | at alpha= | 0 | deg
Mach: | 0.25 |  |  | Cl=0 at alpha= | -1.575 | deg
|  |  |  | @ Cl=0.1, Cd= | 0.0070789
|  |  |  | @ Cl=0.4, Cd= | 0.0050287
|  |  |  | @ Cl=0.6, Cd= | 0.09944
alpha (deg) | Cl | Cd | Cm | Cl/Cd
-13 | -0.065 | 0.10555 | -0.006 | -0.614
-12.5 | -0.152 | 0.10141 | -0.006 | -1.501
-12 | -0.225 | 0.09691 | -0.006 | -2.317
-11.5 | -0.283 | 0.10315 | -0.006 | -2.748
-11 | -0.335 | 0.09484 | -0.006 | -3.538
-10.5 | -0.372 | 0.0849 | -0.006 | -4.377
-10 | -0.401 | 0.07794 | -0.006 | -5.147
-9.5 | -0.424 | 0.07389 | -0.006 | -5.738
-9 | -0.44 | 0.0673 | -0.007 | -6.532
-8.5 | -0.448 | 0.06118 | -0.007 | -7.321
-8 | -0.449 | 0.05696 | -0.007 | -7.875
-7.5 | -0.442 | 0.05192 | -0.008 | -8.505
-7 | -0.427 | 0.04875 | -0.008 | -8.767
-6.5 | -0.406 | 0.04482 | -0.008 | -9.068
-6 | -0.379 | 0.04201 | -0.008 | -9.033
-5.5 | -0.347 | 0.03951 | -0.009 | -8.79
-5 | -0.311 | 0.03734 | -0.009 | -8.326
-4.5 | -0.271 | 0.03526 | -0.009 | -7.687
-4 | -0.229 | 0.03317 | -0.01 | -6.893
-3.5 | -0.228 | 0.00802 | -0.023 | -28.399
-3 | -0.17 | 0.00786 | -0.024 | -21.628
-2.5 | -0.111 | 0.0076 | -0.025 | -14.607
-2 | -0.051 | 0.00743 | -0.025 | -6.907
-1.5 | 0.009 | 0.00724 | -0.026 | 1.221
-1 | 0.069 | 0.00715 | -0.026 | 9.706
-0.5 | 0.13 | 0.00701 | -0.027 | 18.556
0 | 0.191 | 0.00496 | -0.027 | 38.541
0.5 | 0.251 | 0.00497 | -0.028 | 50.53
1 | 0.312 | 0.00497 | -0.029 | 62.767
1.5 | 0.372 | 0.00501 | -0.029 | 74.207
2 | 0.432 | 0.00505 | -0.03 | 85.609
2.5 | 0.492 | 0.00513 | -0.031 | 95.984
3 | 0.552 | 0.00519 | -0.031 | 106.332
3.5 | 0.61 | 0.00528 | -0.032 | 115.471
4 | 0.666 | 0.00991 | -0.032 | 67.22
4.5 | 0.722 | 0.01031 | -0.033 | 69.985
5 | 0.775 | 0.01081 | -0.034 | 71.673
5.5 | 0.824 | 0.0113 | -0.034 | 72.91
6 | 0.869 | 0.01192 | -0.035 | 72.88
6.5 | 0.908 | 0.01253 | -0.035 | 72.476
7 | 0.942 | 0.01325 | -0.036 | 71.051
7.5 | 0.968 | 0.01406 | -0.036 | 68.841
8 | 0.81 | 0.04958 | -0.018 | 16.326
8.5 | 0.817 | 0.05386 | -0.016 | 15.176
9 | 0.809 | 0.05855 | -0.016 | 13.823
9.5 | 0.789 | 0.06331 | -0.015 | 12.456
10 | 0.756 | 0.06975 | -0.013 | 10.832
10.5 | 0.712 | 0.07564 | -0.014 | 9.406
11 | 0.657 | 0.08126 | -0.015 | 8.081
11.5 | 0.592 | 0.08852 | -0.016 | 6.692
12 | 0.52 | 0.09503 | -0.016 | 5.471
12.5 | 0.441 | 0.09944 | -0.016 | 4.435

## 46. Re 1M Mach 0.25 (2)
BIGFOIL.COM POLAR EXPORT
NACA65-310 a=0.2
NACA65-310 a=0.2 |  |  |  | Cl Max: | 1.1198 | at alpha= | 10.5 | deg
XFOIL ncrit=9 |  |  |  | L/D Max: | 104.828 | at alpha= | 3.5 | deg
Re: | 1000000 |  |  | Cd Min: | 0.25304 | at alpha= | -20 | deg
Mach: | 0.25 |  |  | Cl=0 at alpha= | -1.7137 | deg
|  |  |  | @ Cl=0.1, Cd= | 0.0062855
|  |  |  | @ Cl=0.4, Cd= | 0.0051346
|  |  |  | @ Cl=0.6, Cd= | 0.005735
alpha (deg) | Cl | Cd | Cm | Cl/Cd
-20 | -0.7647 | 0.25304 | 0.0665 | -3.0221
-19.5 | -0.7463 | 0.24641 | 0.062 | -3.0287
-19 | -0.7277 | 0.2395 | 0.0576 | -3.0384
-18.5 | -0.7084 | 0.23211 | 0.0531 | -3.052
-18 | -0.6901 | 0.22459 | 0.0482 | -3.0727
-17.5 | -0.6726 | 0.21732 | 0.0436 | -3.095
-17 | -0.6555 | 0.21 | 0.0391 | -3.1214
-16.5 | -0.6382 | 0.20209 | 0.0355 | -3.158
-16 | -0.6206 | 0.19529 | 0.0317 | -3.1778
-15.5 | -0.6035 | 0.1882 | 0.0277 | -3.2067
-15 | -0.587 | 0.18096 | 0.0237 | -3.2438
-14.5 | -0.5709 | 0.1735 | 0.0197 | -3.2905
-14 | -0.5553 | 0.16576 | 0.0158 | -3.35
-13.5 | -0.5429 | 0.15721 | 0.0107 | -3.4533
-13 | -0.531 | 0.14889 | 0.0064 | -3.5664
-12.5 | -0.5188 | 0.14082 | 0.0025 | -3.6841
-12 | -0.5086 | 0.1324 | -0.0003 | -3.8414
-11.5 | -0.4966 | 0.12522 | -0.0037 | -3.9658
-11 | -0.4855 | 0.11793 | -0.0073 | -4.1168
-10.5 | -0.4763 | 0.10975 | -0.0117 | -4.3399
-9.5 | -0.4647 | 0.09247 | -0.0216 | -5.0254
-9 | -0.462 | 0.08368 | -0.0267 | -5.521
-8.5 | -0.4629 | 0.07436 | -0.0338 | -6.2251
-8 | -0.4755 | 0.06439 | -0.0426 | -7.3847
-7.5 | -0.4842 | 0.05595 | -0.0432 | -8.6542
-7 | -0.4955 | 0.04413 | -0.0426 | -11.2282
-6.5 | -0.47 | 0.03994 | -0.0419 | -11.7677
-6 | -0.4379 | 0.03375 | -0.0405 | -12.9748
-5.5 | -0.4063 | 0.02413 | -0.0373 | -16.838
-5 | -0.3622 | 0.01744 | -0.0347 | -20.7683
-4.5 | -0.309 | 0.01434 | -0.0335 | -21.5481
-4 | -0.2525 | 0.01306 | -0.033 | -19.3338
-3.5 | -0.2011 | 0.01024 | -0.0318 | -19.6387
-3 | -0.1453 | 0.00951 | -0.0314 | -15.2787
-2 | -0.0331 | 0.00815 | -0.0308 | -4.0613
-1.5 | 0.0247 | 0.00783 | -0.031 | 3.1545
-1 | 0.0804 | 0.00704 | -0.031 | 11.4205
-0.5 | 0.1282 | 0.0052 | -0.0301 | 24.6538
0 | 0.1848 | 0.00506 | -0.0298 | 36.5217
0.5 | 0.2412 | 0.00503 | -0.0294 | 47.9523
1 | 0.2993 | 0.00505 | -0.0295 | 59.2673
1.5 | 0.3573 | 0.00509 | -0.0296 | 70.1965
2 | 0.4147 | 0.00515 | -0.0295 | 80.5243
2.5 | 0.4717 | 0.00522 | -0.0294 | 90.364
3 | 0.5276 | 0.00528 | -0.0289 | 99.9242
3.5 | 0.5797 | 0.00553 | -0.0276 | 104.8282
4 | 0.6312 | 0.00605 | -0.0265 | 104.3306
4.5 | 0.6884 | 0.00761 | -0.0278 | 90.4599
5 | 0.7496 | 0.00991 | -0.0306 | 75.6408
5.5 | 0.7958 | 0.01063 | -0.0287 | 74.8636
6 | 0.8432 | 0.01161 | -0.027 | 72.627
6.5 | 0.8918 | 0.01251 | -0.0255 | 71.287
7 | 0.9309 | 0.01422 | -0.0227 | 65.4641
7.5 | 0.9761 | 0.0153 | -0.0208 | 63.7974
8 | 1.0195 | 0.01642 | -0.0187 | 62.0889
8.5 | 1.0495 | 0.01879 | -0.0146 | 55.8542
9 | 1.0808 | 0.02082 | -0.0107 | 51.9116
9.5 | 1.1067 | 0.02294 | -0.0064 | 48.2432
10 | 1.1141 | 0.02776 | -0.0011 | 40.1333
10.5 | 1.1198 | 0.03234 | 0.0035 | 34.6259
11 | 1.1003 | 0.03957 | 0.0081 | 27.8064
11.5 | 1.0761 | 0.04733 | 0.01 | 22.7361
12 | 1.0353 | 0.05805 | 0.0088 | 17.8346
12.5 | 0.986 | 0.07203 | 0.0029 | 13.6887
13 | 0.9509 | 0.08684 | -0.0064 | 10.95
13.5 | 0.9086 | 0.10852 | -0.0208 | 8.3727
14.5 | 0.8369 | 0.15445 | -0.0437 | 5.4186
15 | 0.8395 | 0.16617 | -0.0496 | 5.0521
15.5 | 0.831 | 0.18341 | -0.0567 | 4.5308

## 47. Re 1M Mach 0.50 (1)
BIGFOIL.COM POLAR EXPORT
NACA65-310 a=0.2
NACA65-310 a=0.2 |  |  |  | Cl Max: | 1.13 | at alpha= | 20 | deg
JavaFoil+Calcfoil stall+Eppler ext transition |  |  |  | L/D Max: | 128.38 | at alpha= | 3.5 | deg
Re: | 1000000 |  |  | Cd Min: | 0.00492 | at alpha= | 2 | deg
Mach: | 0.5 |  |  | Cl=0 at alpha= | -1.5746 | deg
|  |  |  | @ Cl=0.1, Cd= | 0.0072028
|  |  |  | @ Cl=0.4, Cd= | 0.0051682
|  |  |  | @ Cl=0.6, Cd= | 0.0051
alpha (deg) | Cl | Cd | Cm | Cl/Cd
-20 | -0.982 | 0.19203 | -0.005 | -5.116
-19.5 | -0.956 | 0.18468 | -0.005 | -5.179
-19 | -0.93 | 0.18316 | -0.005 | -5.08
-18.5 | -0.905 | 0.17639 | -0.005 | -5.129
-18 | -0.879 | 0.17162 | -0.006 | -5.121
-17.5 | -0.851 | 0.17004 | -0.006 | -5.008
-17 | -0.824 | 0.15875 | -0.006 | -5.193
-16.5 | -0.798 | 0.15743 | -0.006 | -5.069
-16 | -0.772 | 0.15328 | -0.006 | -5.036
-15.5 | -0.746 | 0.14344 | -0.006 | -5.2
-15 | -0.72 | 0.1395 | -0.007 | -5.158
-14.5 | -0.693 | 0.13422 | -0.007 | -5.16
-14 | -0.665 | 0.12804 | -0.007 | -5.195
-13.5 | -0.639 | 0.12692 | -0.007 | -5.033
-13 | -0.612 | 0.12326 | -0.007 | -4.968
-12.5 | -0.586 | 0.12002 | -0.007 | -4.881
-12 | -0.559 | 0.11666 | -0.008 | -4.794
-11.5 | -0.533 | 0.11313 | -0.008 | -4.709
-11 | -0.505 | 0.1042 | -0.008 | -4.848
-10.5 | -0.479 | 0.09869 | -0.008 | -4.849
-10 | -0.452 | 0.09822 | -0.008 | -4.601
-9.5 | -0.425 | 0.09402 | -0.008 | -4.523
-9 | -0.399 | 0.09144 | -0.009 | -4.359
-8.5 | -0.372 | 0.08393 | -0.009 | -4.43
-8 | -0.345 | 0.07902 | -0.008 | -4.361
-7.5 | -0.318 | 0.08071 | -0.009 | -3.938
-7 | -0.291 | 0.0785 | -0.009 | -3.708
-6.5 | -0.264 | 0.07177 | -0.009 | -3.683
-6 | -0.238 | 0.04405 | -0.01 | -5.394
-5.5 | -0.211 | 0.05256 | -0.009 | -4.006
-5 | -0.285 | 0.04393 | -0.009 | -6.498
-4.5 | -0.279 | 0.03797 | -0.009 | -7.349
-4 | -0.245 | 0.03503 | -0.01 | -6.997
-3.5 | -0.2 | 0.03286 | -0.011 | -6.091
-3 | -0.151 | 0.03098 | -0.012 | -4.87
-2.5 | -0.123 | 0.00787 | -0.027 | -15.648
-2 | -0.057 | 0.00769 | -0.028 | -7.429
-1.5 | 0.01 | 0.00744 | -0.029 | 1.325
-1 | 0.077 | 0.00724 | -0.029 | 10.69
-0.5 | 0.145 | 0.00713 | -0.03 | 20.369
0 | 0.213 | 0.00507 | -0.031 | 42.136
0.5 | 0.281 | 0.00509 | -0.031 | 55.092
1 | 0.348 | 0.00513 | -0.032 | 67.878
1.5 | 0.416 | 0.00518 | -0.033 | 80.233
2 | 0.483 | 0.00492 | -0.033 | 98.133
2.5 | 0.55 | 0.005 | -0.034 | 109.99
3 | 0.615 | 0.00513 | -0.035 | 119.946
3.5 | 0.679 | 0.00529 | -0.035 | 128.38
4 | 0.737 | 0.01103 | -0.036 | 66.806
4.5 | 0.794 | 0.01168 | -0.037 | 67.984
5 | 0.846 | 0.01239 | -0.037 | 68.315
5.5 | 0.886 | 0.01321 | -0.038 | 67.11
6 | 0.909 | 0.01418 | -0.038 | 64.051
6.5 | 0.735 | 0.04411 | -0.017 | 16.666
7 | 0.603 | 0.04896 | -0.015 | 12.322
7.5 | 0.481 | 0.05931 | -0.015 | 8.116
8 | 0.508 | 0.08252 | -0.017 | 6.154
8.5 | 0.534 | 0.06044 | -0.017 | 8.836
9 | 0.56 | 0.06989 | -0.018 | 8.012
9.5 | 0.586 | 0.08948 | -0.018 | 6.551
10 | 0.613 | 0.09767 | -0.019 | 6.272
10.5 | 0.638 | 0.10073 | -0.02 | 6.338
11 | 0.664 | 0.10499 | -0.02 | 6.324
11.5 | 0.69 | 0.10646 | -0.02 | 6.48
12 | 0.717 | 0.11645 | -0.022 | 6.154
12.5 | 0.742 | 0.11581 | -0.023 | 6.41
13 | 0.768 | 0.11948 | -0.023 | 6.426
13.5 | 0.794 | 0.12441 | -0.024 | 6.379
14 | 0.821 | 0.13221 | -0.025 | 6.206
14.5 | 0.846 | 0.13531 | -0.026 | 6.251
15 | 0.871 | 0.13881 | -0.026 | 6.275
15.5 | 0.897 | 0.14434 | -0.027 | 6.215
16 | 0.924 | 0.15809 | -0.028 | 5.842
16.5 | 0.949 | 0.16165 | -0.029 | 5.868
17 | 0.974 | 0.1681 | -0.029 | 5.793
17.5 | 1 | 0.17304 | -0.03 | 5.777
18 | 1.026 | 0.18047 | -0.031 | 5.687
18.5 | 1.051 | 0.18431 | -0.032 | 5.704
19 | 1.076 | 0.18683 | -0.032 | 5.76
19.5 | 1.101 | 0.19404 | -0.033 | 5.675
20 | 1.13 | 0.19713 | -0.035 | 5.733

## 48. Re 1M Mach 0.50 (2)
BIGFOIL.COM POLAR EXPORT
NACA65-310 a=0.2
NACA65-310 a=0.2 |  |  |  | Cl Max: | 1.0546 | at alpha= | 20 | deg
XFOIL ncrit=9 |  |  |  | L/D Max: | 108.578 | at alpha= | 3.5 | deg
Re: | 1000000 |  |  | Cd Min: | 0.29043 | at alpha= | 20 | deg
Mach: | 0.5 |  |  | Cl=0 at alpha= | -1.7492 | deg
|  |  |  | @ Cl=0.1, Cd= | 0.0077067
|  |  |  | @ Cl=0.4, Cd= | 0.0054232
|  |  |  | @ Cl=0.6, Cd= | 0.0056803
alpha (deg) | Cl | Cd | Cm | Cl/Cd
-5 | -0.3701 | 0.03022 | -0.0474 | -12.2469
-4.5 | -0.33 | 0.02325 | -0.0448 | -14.1935
-4 | -0.2779 | 0.01775 | -0.042 | -15.6563
-3.5 | -0.2199 | 0.01335 | -0.0399 | -16.4719
-3 | -0.1576 | 0.0111 | -0.0385 | -14.1982
-2.5 | -0.0947 | 0.00985 | -0.0373 | -9.6142
-2 | -0.0316 | 0.00903 | -0.0364 | -3.4994
-1.5 | 0.0314 | 0.00822 | -0.0358 | 3.82
-1 | 0.0969 | 0.00784 | -0.0356 | 12.3597
-0.5 | 0.149 | 0.0056 | -0.0347 | 26.6071
0 | 0.2127 | 0.0054 | -0.0342 | 39.3889
0.5 | 0.2765 | 0.00536 | -0.0336 | 51.5858
1 | 0.3425 | 0.00538 | -0.0337 | 63.6617
1.5 | 0.4091 | 0.00543 | -0.0339 | 75.3407
2 | 0.4755 | 0.0055 | -0.0339 | 86.4545
2.5 | 0.5412 | 0.00557 | -0.0336 | 97.1634
3 | 0.6052 | 0.00569 | -0.0328 | 106.362
3.5 | 0.6645 | 0.00612 | -0.0311 | 108.5784
4 | 0.7096 | 0.00747 | -0.0273 | 94.9933
4.5 | 0.7543 | 0.01017 | -0.0252 | 74.1691
5 | 0.8287 | 0.01132 | -0.0268 | 73.2067
5.5 | 0.87 | 0.01282 | -0.022 | 67.8627
6 | 0.9114 | 0.01433 | -0.0172 | 63.6008
6.5 | 0.9374 | 0.01626 | -0.0102 | 57.6507
7 | 0.956 | 0.01928 | -0.0031 | 49.5851
7.5 | 0.9845 | 0.02323 | 0.0027 | 42.3805
8 | 0.9989 | 0.028 | 0.0082 | 35.675
8.5 | 0.9865 | 0.03426 | 0.0127 | 28.7945
9 | 0.9655 | 0.0423 | 0.0148 | 22.8251
9.5 | 0.9374 | 0.05186 | 0.0135 | 18.0756
10 | 0.9053 | 0.0633 | 0.0084 | 14.3017
10.5 | 0.874 | 0.07709 | -0.0003 | 11.3374
11 | 0.8473 | 0.09353 | -0.0114 | 9.0591
11.5 | 0.83 | 0.11004 | -0.021 | 7.5427
12 | 0.8195 | 0.12442 | -0.0291 | 6.5866
12.5 | 0.8146 | 0.13812 | -0.0365 | 5.8978
13 | 0.8171 | 0.15047 | -0.0432 | 5.4303
13.5 | 0.8233 | 0.16243 | -0.0496 | 5.0686
14 | 0.8333 | 0.17358 | -0.0555 | 4.8007
15 | 0.8602 | 0.19392 | -0.0661 | 4.4358
15.5 | 0.877 | 0.20417 | -0.0716 | 4.2954
16 | 0.8947 | 0.21427 | -0.077 | 4.1756
16.5 | 0.9134 | 0.22433 | -0.0827 | 4.0717
17 | 0.9319 | 0.23534 | -0.0895 | 3.9598
17.5 | 0.9522 | 0.24484 | -0.0951 | 3.8891
18 | 0.9724 | 0.25383 | -0.1004 | 3.8309
18.5 | 0.993 | 0.26238 | -0.1056 | 3.7846
19 | 1.0138 | 0.27134 | -0.1101 | 3.7363
19.5 | 1.0344 | 0.28094 | -0.1159 | 3.6819
20 | 1.0546 | 0.29043 | -0.1217 | 3.6312

## 49. Re 2M Mach 0.00 (1)
BIGFOIL.COM POLAR EXPORT
NACA65-310 a=0.2
NACA65-310 a=0.2 |  |  |  | Cl Max: | 1.027 | at alpha= | 9 | deg
JavaFoil+Calcfoil stall+Eppler ext transition |  |  |  | L/D Max: | 124.368 | at alpha= | 3.5 | deg
Re: | 2000000 |  |  | Cd Min: | 0.00437 | at alpha= | 0 | deg
Mach: | 0 |  |  | Cl=0 at alpha= | -1.5763 | deg
|  |  |  | @ Cl=0.1, Cd= | 0.0062941
|  |  |  | @ Cl=0.4, Cd= | 0.0044507
|  |  |  | @ Cl=0.6, Cd= | 0.0051598
alpha (deg) | Cl | Cd | Cm | Cl/Cd
-15.5 | -0.357 | 0.12538 | -0.005 | -2.844
-15 | -0.376 | 0.1207 | -0.005 | -3.118
-14.5 | -0.396 | 0.115 | -0.005 | -3.447
-14 | -0.417 | 0.10615 | -0.005 | -3.927
-13.5 | -0.437 | 0.10129 | -0.005 | -4.314
-13 | -0.457 | 0.0954 | -0.006 | -4.786
-12.5 | -0.475 | 0.09068 | -0.006 | -5.239
-12 | -0.492 | 0.08677 | -0.006 | -5.673
-11.5 | -0.507 | 0.08186 | -0.006 | -6.197
-11 | -0.52 | 0.0781 | -0.006 | -6.652
-10.5 | -0.523 | 0.07273 | -0.006 | -7.193
-10 | -0.523 | 0.06793 | -0.007 | -7.702
-9.5 | -0.519 | 0.06285 | -0.007 | -8.265
-9 | -0.512 | 0.05853 | -0.007 | -8.746
-8.5 | -0.5 | 0.05477 | -0.008 | -9.135
-8 | -0.484 | 0.0515 | -0.008 | -9.406
-7.5 | -0.464 | 0.04771 | -0.008 | -9.73
-7 | -0.44 | 0.04467 | -0.009 | -9.845
-6.5 | -0.412 | 0.04182 | -0.009 | -9.842
-6 | -0.38 | 0.03912 | -0.01 | -9.715
-5.5 | -0.345 | 0.0372 | -0.01 | -9.264
-5 | -0.38 | 0.00784 | -0.021 | -48.488
-4.5 | -0.33 | 0.00764 | -0.022 | -43.128
-4 | -0.277 | 0.00747 | -0.022 | -37.035
-3.5 | -0.221 | 0.00729 | -0.023 | -30.388
-3 | -0.165 | 0.00695 | -0.023 | -23.715
-2.5 | -0.108 | 0.00678 | -0.024 | -15.88
-2 | -0.05 | 0.00662 | -0.024 | -7.521
-1.5 | 0.009 | 0.00647 | -0.025 | 1.324
-1 | 0.067 | 0.00635 | -0.025 | 10.586
-0.5 | 0.126 | 0.00625 | -0.026 | 20.149
0 | 0.185 | 0.00437 | -0.027 | 42.298
0.5 | 0.243 | 0.0044 | -0.027 | 55.253
1 | 0.302 | 0.00442 | -0.028 | 68.35
1.5 | 0.36 | 0.00441 | -0.028 | 81.652
2 | 0.419 | 0.00447 | -0.029 | 93.617
2.5 | 0.477 | 0.00455 | -0.03 | 104.807
3 | 0.534 | 0.00466 | -0.03 | 114.653
3.5 | 0.591 | 0.00475 | -0.031 | 124.368
4 | 0.647 | 0.0073 | -0.031 | 88.627
4.5 | 0.702 | 0.00753 | -0.032 | 93.151
5 | 0.755 | 0.00928 | -0.033 | 81.339
5.5 | 0.804 | 0.00967 | -0.033 | 83.197
6 | 0.851 | 0.01005 | -0.034 | 84.688
6.5 | 0.894 | 0.01058 | -0.034 | 84.537
7 | 0.933 | 0.01106 | -0.035 | 84.383
7.5 | 0.967 | 0.01169 | -0.035 | 82.654
8 | 0.995 | 0.01231 | -0.036 | 80.832
8.5 | 1.018 | 0.01297 | -0.036 | 78.505
9 | 1.027 | 0.01384 | -0.037 | 74.188
9.5 | 1.026 | 0.0146 | -0.037 | 70.291
10 | 1.013 | 0.0157 | -0.038 | 64.53
10.5 | 0.829 | 0.06554 | -0.019 | 12.644
11 | 0.811 | 0.07065 | -0.019 | 11.483
11.5 | 0.789 | 0.075 | -0.018 | 10.52
12 | 0.763 | 0.08073 | -0.018 | 9.454
12.5 | 0.734 | 0.08687 | -0.018 | 8.452
13 | 0.703 | 0.09262 | -0.018 | 7.591
13.5 | 0.67 | 0.09877 | -0.018 | 6.783
14 | 0.636 | 0.10347 | -0.018 | 6.148

## 50. Re 2M Mach 0.00 (2)
BIGFOIL.COM POLAR EXPORT
NACA65-310 a=0.2
NACA65-310 a=0.2 |  |  |  | Cl Max: | 1.4025 | at alpha= | 14 | deg
XFOIL ncrit=9 |  |  |  | L/D Max: | 114.185 | at alpha= | 3 | deg
Re: | 2000000 |  |  | Cd Min: | 0.25463 | at alpha= | 20 | deg
Mach: | 0 |  |  | Cl=0 at alpha= | -1.6784 | deg
|  |  |  | @ Cl=0.1, Cd= | 0.005443
|  |  |  | @ Cl=0.4, Cd= | 0.0041147
|  |  |  | @ Cl=0.6, Cd= | 0.0056406
alpha (deg) | Cl | Cd | Cm | Cl/Cd
-12 | -0.5206 | 0.12617 | -0.0022 | -4.1262
-11.5 | -0.5103 | 0.11907 | -0.0057 | -4.2857
-11 | -0.5018 | 0.11157 | -0.0094 | -4.4976
-10.5 | -0.4945 | 0.10404 | -0.0132 | -4.753
-10 | -0.8696 | 0.0207 | -0.0325 | -42.0097
-9.5 | -0.8223 | 0.01984 | -0.0318 | -41.4466
-9 | -0.775 | 0.01865 | -0.0311 | -41.555
-8.5 | -0.7277 | 0.01712 | -0.0304 | -42.5058
-8 | -0.679 | 0.01563 | -0.0298 | -43.4421
-7.5 | -0.6268 | 0.01502 | -0.0296 | -41.731
-7 | -0.5802 | 0.01238 | -0.0286 | -46.8659
-6.5 | -0.526 | 0.01208 | -0.0288 | -43.543
-6 | -0.4727 | 0.0113 | -0.0286 | -41.8319
-5.5 | -0.4194 | 0.01048 | -0.0284 | -40.0191
-5 | -0.3648 | 0.00999 | -0.0285 | -36.5165
-4.5 | -0.3133 | 0.00875 | -0.028 | -35.8057
-3.5 | -0.2037 | 0.00778 | -0.028 | -26.1825
-3 | -0.1477 | 0.00755 | -0.0283 | -19.5629
-2.5 | -0.0926 | 0.00703 | -0.0283 | -13.1721
-1.5 | 0.0201 | 0.00659 | -0.0289 | 3.0501
-1 | 0.0763 | 0.0063 | -0.0292 | 12.1111
-0.5 | 0.1258 | 0.00451 | -0.0293 | 27.8936
0 | 0.1814 | 0.00423 | -0.0295 | 42.8842
0.5 | 0.2371 | 0.00409 | -0.0296 | 57.9707
1 | 0.2935 | 0.00405 | -0.0299 | 72.4691
1.5 | 0.3506 | 0.00408 | -0.0303 | 85.9314
2 | 0.4075 | 0.00412 | -0.0307 | 98.9078
2.5 | 0.464 | 0.0042 | -0.031 | 110.4762
3 | 0.5184 | 0.00454 | -0.031 | 114.185
3.5 | 0.5705 | 0.00512 | -0.0308 | 111.4258
4 | 0.6198 | 0.00599 | -0.0302 | 103.4725
4.5 | 0.6637 | 0.00736 | -0.0288 | 90.1766
5 | 0.7083 | 0.00824 | -0.0271 | 85.9587
5.5 | 0.7652 | 0.00876 | -0.0279 | 87.3516
6 | 0.8288 | 0.00925 | -0.0303 | 89.6
6.5 | 0.879 | 0.00985 | -0.0298 | 89.2386
7 | 0.93 | 0.01035 | -0.0295 | 89.8551
7.5 | 0.9771 | 0.01128 | -0.0285 | 86.6223
8 | 1.028 | 0.01174 | -0.0283 | 87.5639
8.5 | 1.0771 | 0.01234 | -0.0278 | 87.2853
9 | 1.1197 | 0.01354 | -0.0263 | 82.6957
9.5 | 1.1666 | 0.01419 | -0.0256 | 82.2128
10 | 1.2113 | 0.01498 | -0.0245 | 80.8611
10.5 | 1.2504 | 0.01613 | -0.0227 | 77.5201
11 | 1.2845 | 0.01748 | -0.0201 | 73.484
11.5 | 1.3145 | 0.01862 | -0.0168 | 70.5961
12 | 1.3369 | 0.01999 | -0.0126 | 66.8784
12.5 | 1.357 | 0.02175 | -0.0088 | 62.3908
13 | 1.3771 | 0.02368 | -0.0056 | 58.1546
13.5 | 1.3916 | 0.02623 | -0.0025 | 53.0538
14 | 1.4025 | 0.02927 | 0.0002 | 47.916
14.5 | 1.3981 | 0.03399 | 0.003 | 41.1327
15 | 1.3913 | 0.03938 | 0.0046 | 35.3301
15.5 | 1.3636 | 0.0477 | 0.005 | 28.587
16 | 1.3389 | 0.05678 | 0.0033 | 23.5805
16.5 | 1.3164 | 0.06684 | -0.0004 | 19.6948
17 | 1.2832 | 0.0802 | -0.0069 | 16
17.5 | 1.2368 | 0.09825 | -0.0172 | 12.5883
18 | 1.1957 | 0.11725 | -0.0285 | 10.1979
18.5 | 1.1525 | 0.13821 | -0.0408 | 8.3388
20 | 0.9395 | 0.25463 | -0.0962 | 3.6897

## 51. Re 2M Mach 0.10 (1)
BIGFOIL.COM POLAR EXPORT
NACA65-310 a=0.2
NACA65-310 a=0.2 |  |  |  | Cl Max: | 1.023 | at alpha= | 9 | deg
JavaFoil+Calcfoil stall+Eppler ext transition |  |  |  | L/D Max: | 124.127 | at alpha= | 3.5 | deg
Re: | 2000000 |  |  | Cd Min: | 0.0044 | at alpha= | 0 | deg
Mach: | 0.1 |  |  | Cl=0 at alpha= | -1.5763 | deg
|  |  |  | @ Cl=0.1, Cd= | 0.0062958
|  |  |  | @ Cl=0.4, Cd= | 0.0044686
|  |  |  | @ Cl=0.6, Cd= | 0.10639
alpha (deg) | Cl | Cd | Cm | Cl/Cd
-15 | -0.333 | 0.11924 | -0.005 | -2.795
-14.5 | -0.356 | 0.11521 | -0.005 | -3.088
-14 | -0.379 | 0.10592 | -0.005 | -3.575
-13.5 | -0.402 | 0.10045 | -0.006 | -3.999
-13 | -0.424 | 0.09581 | -0.006 | -4.43
-12.5 | -0.446 | 0.09194 | -0.006 | -4.855
-12 | -0.467 | 0.08599 | -0.006 | -5.43
-11.5 | -0.485 | 0.08367 | -0.006 | -5.801
-11 | -0.501 | 0.07788 | -0.006 | -6.436
-10.5 | -0.508 | 0.0737 | -0.006 | -6.891
-10 | -0.511 | 0.06916 | -0.006 | -7.385
-9.5 | -0.51 | 0.06357 | -0.007 | -8.018
-9 | -0.504 | 0.05926 | -0.007 | -8.513
-8.5 | -0.495 | 0.05564 | -0.007 | -8.896
-8 | -0.481 | 0.05183 | -0.008 | -9.279
-7.5 | -0.462 | 0.04801 | -0.008 | -9.625
-7 | -0.439 | 0.04513 | -0.009 | -9.723
-6.5 | -0.411 | 0.04212 | -0.009 | -9.766
-6 | -0.38 | 0.03936 | -0.009 | -9.652
-5.5 | -0.345 | 0.0373 | -0.01 | -9.255
-5 | -0.381 | 0.00779 | -0.021 | -48.938
-4.5 | -0.331 | 0.00768 | -0.022 | -43.054
-4 | -0.278 | 0.00751 | -0.022 | -36.97
-3.5 | -0.222 | 0.00735 | -0.023 | -30.242
-3 | -0.166 | 0.00694 | -0.023 | -23.869
-2.5 | -0.108 | 0.00677 | -0.024 | -15.982
-2 | -0.05 | 0.0066 | -0.024 | -7.581
-1.5 | 0.009 | 0.00647 | -0.025 | 1.331
-1 | 0.068 | 0.00635 | -0.026 | 10.628
-0.5 | 0.127 | 0.00625 | -0.026 | 20.254
0 | 0.186 | 0.0044 | -0.027 | 42.224
0.5 | 0.245 | 0.00441 | -0.027 | 55.389
1 | 0.303 | 0.00443 | -0.028 | 68.449
1.5 | 0.362 | 0.00443 | -0.029 | 81.799
2 | 0.421 | 0.00449 | -0.029 | 93.66
2.5 | 0.479 | 0.00453 | -0.03 | 105.713
3 | 0.537 | 0.00465 | -0.03 | 115.464
3.5 | 0.594 | 0.00479 | -0.031 | 124.127
4 | 0.65 | 0.00728 | -0.032 | 89.22
4.5 | 0.705 | 0.00753 | -0.032 | 93.635
5 | 0.758 | 0.00932 | -0.033 | 81.311
5.5 | 0.808 | 0.00972 | -0.033 | 83.122
6 | 0.854 | 0.01011 | -0.034 | 84.55
6.5 | 0.897 | 0.01066 | -0.034 | 84.149
7 | 0.935 | 0.01119 | -0.035 | 83.595
7.5 | 0.968 | 0.01179 | -0.036 | 82.128
8 | 0.996 | 0.01241 | -0.036 | 80.251
8.5 | 1.017 | 0.01316 | -0.037 | 77.281
9 | 1.023 | 0.014 | -0.037 | 73.08
9.5 | 1.018 | 0.0149 | -0.038 | 68.36
10 | 0.836 | 0.05976 | -0.021 | 13.988
10.5 | 0.817 | 0.06632 | -0.019 | 12.312
11 | 0.795 | 0.07064 | -0.018 | 11.253
11.5 | 0.769 | 0.0763 | -0.018 | 10.08
12 | 0.738 | 0.08211 | -0.017 | 8.994
12.5 | 0.705 | 0.08925 | -0.018 | 7.901
13 | 0.669 | 0.09432 | -0.018 | 7.097
13.5 | 0.632 | 0.09925 | -0.018 | 6.369
14 | 0.594 | 0.10639 | -0.019 | 5.586

## 52. Re 2M Mach 0.10 (2)
BIGFOIL.COM POLAR EXPORT
NACA65-310 a=0.2
NACA65-310 a=0.2 |  |  |  | Cl Max: | 1.3814 | at alpha= | 14 | deg
XFOIL ncrit=9 |  |  |  | L/D Max: | 114.342 | at alpha= | 3 | deg
Re: | 2000000 |  |  | Cd Min: | 0.25575 | at alpha= | 20 | deg
Mach: | 0.1 |  |  | Cl=0 at alpha= | -1.6784 | deg
|  |  |  | @ Cl=0.1, Cd= | 0.0054951
|  |  |  | @ Cl=0.4, Cd= | 0.004123
|  |  |  | @ Cl=0.6, Cd= | 0.0056312
alpha (deg) | Cl | Cd | Cm | Cl/Cd
-8.5 | -0.7253 | 0.01953 | -0.0321 | -37.1377
-8 | -0.6806 | 0.01686 | -0.031 | -40.3677
-7.5 | -0.63 | 0.01558 | -0.0304 | -40.4365
-7 | -0.5815 | 0.01338 | -0.0296 | -43.4604
-6.5 | -0.529 | 0.01236 | -0.0294 | -42.7994
-6 | -0.4751 | 0.01163 | -0.0292 | -40.8512
-5.5 | -0.4216 | 0.01067 | -0.0289 | -39.5127
-5 | -0.367 | 0.01006 | -0.0288 | -36.4811
-4.5 | -0.3149 | 0.00885 | -0.0283 | -35.5819
-4 | -0.2602 | 0.00829 | -0.0283 | -31.3872
-3.5 | -0.2048 | 0.00783 | -0.0283 | -26.1558
-3 | -0.1485 | 0.00756 | -0.0285 | -19.6429
-2.5 | -0.093 | 0.00706 | -0.0286 | -13.1728
-2 | -0.0366 | 0.00681 | -0.0288 | -5.3744
-1.5 | 0.0203 | 0.00661 | -0.0291 | 3.0711
-1 | 0.0769 | 0.00633 | -0.0294 | 12.1485
-0.5 | 0.1267 | 0.00453 | -0.0295 | 27.9691
0 | 0.1825 | 0.00423 | -0.0297 | 43.1442
0.5 | 0.2385 | 0.0041 | -0.0298 | 58.1707
1 | 0.2953 | 0.00407 | -0.03 | 72.5553
1.5 | 0.3527 | 0.00409 | -0.0305 | 86.2347
2 | 0.41 | 0.00413 | -0.0308 | 99.2736
2.5 | 0.4667 | 0.00422 | -0.0312 | 110.5924
3 | 0.5214 | 0.00456 | -0.0312 | 114.3421
3.5 | 0.5739 | 0.00516 | -0.031 | 111.2209
4 | 0.6232 | 0.00605 | -0.0303 | 103.0083
4.5 | 0.6671 | 0.00745 | -0.0288 | 89.5436
5 | 0.7123 | 0.00829 | -0.0271 | 85.9228
5.5 | 0.7693 | 0.00879 | -0.0278 | 87.5199
6 | 0.8333 | 0.00931 | -0.0302 | 89.5059
6.5 | 0.8839 | 0.00991 | -0.0296 | 89.1927
7 | 0.9351 | 0.01043 | -0.0292 | 89.6548
7.5 | 0.9825 | 0.01137 | -0.0282 | 86.4116
8 | 1.0336 | 0.01186 | -0.0279 | 87.1501
8.5 | 1.0827 | 0.0125 | -0.0273 | 86.616
9 | 1.1256 | 0.01369 | -0.0257 | 82.2206
9.5 | 1.1716 | 0.01446 | -0.0246 | 81.0235
10 | 1.216 | 0.01529 | -0.0233 | 79.5291
10.5 | 1.2473 | 0.01706 | -0.0202 | 73.1125
11 | 1.285 | 0.01802 | -0.0179 | 71.3097
11.5 | 1.3087 | 0.01935 | -0.0135 | 67.6331
12 | 1.3299 | 0.021 | -0.0094 | 63.3286
12.5 | 1.3474 | 0.02314 | -0.0055 | 58.2282
13 | 1.3654 | 0.02542 | -0.0024 | 53.7136
13.5 | 1.3757 | 0.02854 | 0.0007 | 48.2025
14 | 1.3814 | 0.0323 | 0.0033 | 42.7678
14.5 | 1.3672 | 0.03837 | 0.0056 | 35.632
15 | 1.3506 | 0.04534 | 0.0063 | 29.7883
15.5 | 1.3139 | 0.05569 | 0.0047 | 23.5931
16 | 1.2851 | 0.06666 | 0.0007 | 19.2784
16.5 | 1.2613 | 0.07845 | -0.0051 | 16.0778
17 | 1.2258 | 0.09413 | -0.0141 | 13.0224
17.5 | 1.1807 | 0.1139 | -0.026 | 10.3661
18 | 1.1298 | 0.13696 | -0.0394 | 8.2491
19.5 | 0.9276 | 0.24823 | -0.0926 | 3.7369
20 | 0.9428 | 0.25575 | -0.0971 | 3.6864

## 53. Re 2M Mach 0.25 (1)
BIGFOIL.COM POLAR EXPORT
NACA65-310 a=0.2
NACA65-310 a=0.2 |  |  |  | Cl Max: | 1.001 | at alpha= | 8.5 | deg
JavaFoil+Calcfoil stall+Eppler ext transition |  |  |  | L/D Max: | 125.714 | at alpha= | 3.5 | deg
Re: | 2000000 |  |  | Cd Min: | 0.00441 | at alpha= | 0 | deg
Mach: | 0.25 |  |  | Cl=0 at alpha= | -1.575 | deg
|  |  |  | @ Cl=0.1, Cd= | 0.006309
|  |  |  | @ Cl=0.4, Cd= | 0.1047
|  |  |  | @ Cl=0.6, Cd= | 0.1047
alpha (deg) | Cl | Cd | Cm | Cl/Cd
-13 | -0.065 | 0.09892 | -0.006 | -0.656
-12.5 | -0.152 | 0.09424 | -0.006 | -1.617
-12 | -0.225 | 0.08882 | -0.006 | -2.53
-11.5 | -0.284 | 0.08261 | -0.007 | -3.436
-11 | -0.336 | 0.07821 | -0.007 | -4.295
-10.5 | -0.372 | 0.07315 | -0.007 | -5.086
-10 | -0.402 | 0.0698 | -0.007 | -5.753
-9.5 | -0.424 | 0.06922 | -0.007 | -6.13
-9 | -0.44 | 0.06279 | -0.007 | -7.008
-8.5 | -0.448 | 0.05827 | -0.007 | -7.692
-8 | -0.449 | 0.05365 | -0.008 | -8.367
-7.5 | -0.442 | 0.04961 | -0.008 | -8.91
-7 | -0.428 | 0.04633 | -0.009 | -9.237
-6.5 | -0.407 | 0.04288 | -0.009 | -9.493
-6 | -0.38 | 0.04014 | -0.009 | -9.471
-5.5 | -0.348 | 0.03796 | -0.01 | -9.168
-5 | -0.312 | 0.03581 | -0.01 | -8.704
-4.5 | -0.337 | 0.00772 | -0.022 | -43.679
-4 | -0.284 | 0.00761 | -0.023 | -37.305
-3.5 | -0.228 | 0.00715 | -0.023 | -31.85
-3 | -0.17 | 0.00698 | -0.024 | -24.345
-2.5 | -0.111 | 0.0068 | -0.025 | -16.331
-2 | -0.051 | 0.00662 | -0.025 | -7.756
-1.5 | 0.009 | 0.00653 | -0.026 | 1.355
-1 | 0.069 | 0.00637 | -0.026 | 10.893
-0.5 | 0.13 | 0.00625 | -0.027 | 20.823
0 | 0.191 | 0.00441 | -0.027 | 43.315
0.5 | 0.251 | 0.00443 | -0.028 | 56.76
1 | 0.312 | 0.00445 | -0.029 | 70.081
1.5 | 0.372 | 0.00448 | -0.029 | 83.128
2 | 0.432 | 0.00452 | -0.03 | 95.605
2.5 | 0.492 | 0.0046 | -0.031 | 106.97
3 | 0.552 | 0.0047 | -0.031 | 117.466
3.5 | 0.61 | 0.00485 | -0.032 | 125.714
4 | 0.667 | 0.00744 | -0.032 | 89.622
4.5 | 0.723 | 0.00918 | -0.033 | 78.708
5 | 0.776 | 0.0096 | -0.034 | 80.911
5.5 | 0.826 | 0.01003 | -0.034 | 82.314
6 | 0.871 | 0.01052 | -0.035 | 82.849
6.5 | 0.912 | 0.01104 | -0.035 | 82.589
7 | 0.946 | 0.0117 | -0.036 | 80.825
7.5 | 0.972 | 0.01238 | -0.036 | 78.554
8 | 0.991 | 0.01311 | -0.037 | 75.612
8.5 | 1.001 | 0.01396 | -0.037 | 71.679
9 | 0.985 | 0.01495 | -0.038 | 65.877
9.5 | 0.79 | 0.06047 | -0.018 | 13.072
10 | 0.757 | 0.06561 | -0.016 | 11.533
10.5 | 0.712 | 0.07066 | -0.016 | 10.083
11 | 0.657 | 0.07549 | -0.017 | 8.709
11.5 | 0.593 | 0.08313 | -0.017 | 7.133
12 | 0.52 | 0.08718 | -0.018 | 5.97
12.5 | 0.442 | 0.0933 | -0.018 | 4.732
13 | 0.357 | 0.10044 | -0.019 | 3.552
13.5 | 0.263 | 0.1047 | -0.019 | 2.509

## 54. Re 2M Mach 0.25 (2)
BIGFOIL.COM POLAR EXPORT
NACA65-310 a=0.2
NACA65-310 a=0.2 |  |  |  | Cl Max: | 1.2433 | at alpha= | 11.5 | deg
XFOIL ncrit=9 |  |  |  | L/D Max: | 116.056 | at alpha= | 3 | deg
Re: | 2000000 |  |  | Cd Min: | 0.19794 | at alpha= | 16.5 | deg
Mach: | 0.25 |  |  | Cl=0 at alpha= | -1.684 | deg
|  |  |  | @ Cl=0.1, Cd= | 0.0052434
|  |  |  | @ Cl=0.4, Cd= | 0.0041861
|  |  |  | @ Cl=0.6, Cd= | 0.0054952
alpha (deg) | Cl | Cd | Cm | Cl/Cd
-12 | -0.5121 | 0.13031 | -0.0008 | -3.9299
-11.5 | -0.5001 | 0.12315 | -0.0044 | -4.0609
-11 | -0.4895 | 0.11573 | -0.0081 | -4.2297
-10.5 | -0.48 | 0.1074 | -0.0125 | -4.4693
-10 | -0.4931 | 0.09404 | -0.0181 | -5.2435
-9 | -0.4848 | 0.07563 | -0.0327 | -6.4102
-8 | -0.5628 | 0.05276 | -0.041 | -10.6672
-7.5 | -0.547 | 0.04651 | -0.041 | -11.7609
-7 | -0.5284 | 0.03847 | -0.04 | -13.7354
-6.5 | -0.5333 | 0.01816 | -0.0341 | -29.3667
-6 | -0.4873 | 0.0141 | -0.0326 | -34.5603
-5.5 | -0.433 | 0.0124 | -0.0318 | -34.9194
-5 | -0.3781 | 0.01083 | -0.0311 | -34.9123
-4.5 | -0.32 | 0.01042 | -0.031 | -30.7102
-4 | -0.2675 | 0.00866 | -0.03 | -30.8891
-3.5 | -0.2105 | 0.00809 | -0.0298 | -26.0198
-3 | -0.1529 | 0.00767 | -0.0297 | -19.9348
-2.5 | -0.0953 | 0.0072 | -0.0297 | -13.2361
-2 | -0.0371 | 0.00686 | -0.0299 | -5.4082
-1.5 | 0.0216 | 0.0067 | -0.0302 | 3.2239
-0.5 | 0.1314 | 0.00466 | -0.0305 | 28.1974
0 | 0.1887 | 0.00428 | -0.0306 | 44.0888
0.5 | 0.2465 | 0.00414 | -0.0307 | 59.5411
1 | 0.3051 | 0.00413 | -0.031 | 73.8741
2 | 0.4235 | 0.0042 | -0.0318 | 100.8333
2.5 | 0.4822 | 0.00428 | -0.0321 | 112.6636
3 | 0.5385 | 0.00464 | -0.0321 | 116.056
3.5 | 0.5921 | 0.00534 | -0.0317 | 110.8801
4 | 0.6425 | 0.00633 | -0.0309 | 101.5008
4.5 | 0.686 | 0.00785 | -0.029 | 87.3885
5 | 0.7346 | 0.00851 | -0.0273 | 86.322
5.5 | 0.792 | 0.009 | -0.0273 | 88
6 | 0.8568 | 0.00981 | -0.0293 | 87.3394
6.5 | 0.9105 | 0.01029 | -0.0286 | 88.484
7 | 0.9621 | 0.011 | -0.0276 | 87.4636
7.5 | 1.0116 | 0.01191 | -0.0262 | 84.937
8 | 1.0623 | 0.01265 | -0.025 | 83.9763
8.5 | 1.1047 | 0.01404 | -0.0225 | 78.6823
9 | 1.1488 | 0.01516 | -0.0203 | 75.7784
9.5 | 1.1895 | 0.01642 | -0.0175 | 72.4421
10 | 1.2076 | 0.01878 | -0.0116 | 64.3024
10.5 | 1.2275 | 0.02085 | -0.0063 | 58.8729
11 | 1.2372 | 0.02414 | -0.0009 | 51.251
11.5 | 1.2433 | 0.02802 | 0.0037 | 44.3719
12 | 1.2348 | 0.03351 | 0.0078 | 36.8487
12.5 | 1.1992 | 0.04224 | 0.0105 | 28.3902
13 | 1.1757 | 0.05049 | 0.0102 | 23.2858
13.5 | 1.1298 | 0.06298 | 0.0062 | 17.939
14 | 1.091 | 0.07707 | -0.0013 | 14.156
14.5 | 1.0502 | 0.095 | -0.0129 | 11.0547
15 | 0.9795 | 0.12504 | -0.0299 | 7.8335
15.5 | 0.8624 | 0.17186 | -0.0538 | 5.018
16 | 0.8607 | 0.18604 | -0.0607 | 4.6264
16.5 | 0.8666 | 0.19794 | -0.0667 | 4.3781

## 55. Re 2M Mach 0.50 (1)
BIGFOIL.COM POLAR EXPORT
NACA65-310 a=0.2
NACA65-310 a=0.2 |  |  |  | Cl Max: | 1.132 | at alpha= | 20 | deg
JavaFoil+Calcfoil stall+Eppler ext transition |  |  |  | L/D Max: | 139.765 | at alpha= | 3.5 | deg
Re: | 2000000 |  |  | Cd Min: | 0.00449 | at alpha= | 0 | deg
Mach: | 0.5 |  |  | Cl=0 at alpha= | -1.5746 | deg
|  |  |  | @ Cl=0.1, Cd= | 0.0064194
|  |  |  | @ Cl=0.4, Cd= | 0.0046182
|  |  |  | @ Cl=0.6, Cd= | 0.0046864
alpha (deg) | Cl | Cd | Cm | Cl/Cd
-20 | -0.983 | 0.17319 | -0.005 | -5.678
-19.5 | -0.957 | 0.16666 | -0.005 | -5.742
-19 | -0.931 | 0.16423 | -0.005 | -5.667
-18.5 | -0.905 | 0.15761 | -0.005 | -5.741
-18 | -0.879 | 0.15292 | -0.006 | -5.748
-17.5 | -0.853 | 0.15046 | -0.006 | -5.67
-17 | -0.825 | 0.1442 | -0.006 | -5.72
-16.5 | -0.798 | 0.14171 | -0.006 | -5.634
-16 | -0.772 | 0.13757 | -0.006 | -5.613
-15.5 | -0.746 | 0.12829 | -0.006 | -5.815
-15 | -0.72 | 0.1245 | -0.007 | -5.781
-14.5 | -0.693 | 0.12005 | -0.007 | -5.776
-14 | -0.666 | 0.11396 | -0.007 | -5.84
-13.5 | -0.639 | 0.11352 | -0.007 | -5.63
-13 | -0.613 | 0.10986 | -0.007 | -5.577
-12.5 | -0.586 | 0.10614 | -0.007 | -5.521
-12 | -0.56 | 0.10279 | -0.008 | -5.443
-11.5 | -0.533 | 0.09972 | -0.008 | -5.346
-11 | -0.506 | 0.09369 | -0.008 | -5.396
-10.5 | -0.479 | 0.08645 | -0.008 | -5.539
-10 | -0.452 | 0.08767 | -0.008 | -5.159
-9.5 | -0.426 | 0.06273 | -0.009 | -6.786
-9 | -0.399 | 0.05792 | -0.009 | -6.888
-8.5 | -0.372 | 0.07344 | -0.009 | -5.067
-8 | -0.345 | 0.06588 | -0.009 | -5.236
-7.5 | -0.318 | 0.05679 | -0.009 | -5.602
-7 | -0.291 | 0.05093 | -0.009 | -5.721
-6.5 | -0.265 | 0.04549 | -0.01 | -5.816
-6 | -0.238 | 0.04181 | -0.01 | -5.69
-5.5 | -0.211 | 0.04263 | -0.01 | -4.944
-5 | -0.286 | 0.04105 | -0.01 | -6.957
-4.5 | -0.279 | 0.03618 | -0.01 | -7.718
-4 | -0.245 | 0.03368 | -0.011 | -7.284
-3.5 | -0.201 | 0.03143 | -0.013 | -6.389
-3 | -0.187 | 0.00729 | -0.027 | -25.718
-2.5 | -0.123 | 0.00701 | -0.027 | -17.562
-2 | -0.057 | 0.00679 | -0.028 | -8.419
-1.5 | 0.01 | 0.00661 | -0.029 | 1.491
-1 | 0.077 | 0.00646 | -0.029 | 11.984
-0.5 | 0.145 | 0.00634 | -0.03 | 22.908
0 | 0.214 | 0.00449 | -0.031 | 47.566
0.5 | 0.281 | 0.00453 | -0.031 | 62.028
1 | 0.348 | 0.00458 | -0.032 | 76.052
1.5 | 0.416 | 0.00463 | -0.033 | 89.857
2 | 0.483 | 0.0047 | -0.033 | 102.75
2.5 | 0.55 | 0.0048 | -0.034 | 114.464
3 | 0.616 | 0.00465 | -0.035 | 132.49
3.5 | 0.68 | 0.00486 | -0.036 | 139.765
4 | 0.739 | 0.0098 | -0.036 | 75.378
4.5 | 0.797 | 0.01037 | -0.037 | 76.85
5 | 0.85 | 0.01096 | -0.037 | 77.509
5.5 | 0.89 | 0.01164 | -0.038 | 76.455
6 | 0.913 | 0.0125 | -0.039 | 72.973
6.5 | 0.899 | 0.01365 | -0.039 | 65.831
7 | 0.604 | 0.04691 | -0.017 | 12.879
7.5 | 0.482 | 0.05468 | -0.016 | 8.808
8 | 0.509 | 0.05197 | -0.019 | 9.792
8.5 | 0.535 | 0.0562 | -0.019 | 9.516
9 | 0.561 | 0.06317 | -0.019 | 8.873
9.5 | 0.587 | 0.07813 | -0.019 | 7.508
10 | 0.613 | 0.06596 | -0.02 | 9.296
10.5 | 0.639 | 0.07268 | -0.021 | 8.791
11 | 0.664 | 0.09382 | -0.021 | 7.082
11.5 | 0.69 | 0.09665 | -0.021 | 7.144
12 | 0.717 | 0.103 | -0.023 | 6.961
12.5 | 0.743 | 0.10258 | -0.023 | 7.24
13 | 0.768 | 0.10594 | -0.023 | 7.251
13.5 | 0.794 | 0.11261 | -0.024 | 7.054
14 | 0.821 | 0.11539 | -0.026 | 7.113
14.5 | 0.846 | 0.12018 | -0.026 | 7.04
15 | 0.872 | 0.12448 | -0.026 | 7.002
15.5 | 0.898 | 0.1335 | -0.028 | 6.73
16 | 0.924 | 0.13963 | -0.028 | 6.617
16.5 | 0.949 | 0.1441 | -0.029 | 6.586
17 | 0.974 | 0.14848 | -0.03 | 6.563
17.5 | 1.002 | 0.15455 | -0.031 | 6.481
18 | 1.027 | 0.15952 | -0.032 | 6.437
18.5 | 1.052 | 0.16318 | -0.032 | 6.446
19 | 1.077 | 0.16892 | -0.033 | 6.376
19.5 | 1.103 | 0.17418 | -0.034 | 6.332
20 | 1.132 | 0.1791 | -0.036 | 6.321

## 56. Re 2M Mach 0.50 (2)
BIGFOIL.COM POLAR EXPORT
NACA65-310 a=0.2
NACA65-310 a=0.2 |  |  |  | Cl Max: | 1.056 | at alpha= | 20 | deg
XFOIL ncrit=9 |  |  |  | L/D Max: | 120.437 | at alpha= | 2.5 | deg
Re: | 2000000 |  |  | Cd Min: | 0.29112 | at alpha= | 20 | deg
Mach: | 0.5 |  |  | Cl=0 at alpha= | -1.7068 | deg
|  |  |  | @ Cl=0.1, Cd= | 0.0066421
|  |  |  | @ Cl=0.4, Cd= | 0.0043853
|  |  |  | @ Cl=0.6, Cd= | 0.0049942
alpha (deg) | Cl | Cd | Cm | Cl/Cd
-20 | -0.8385 | 0.27748 | 0.0815 | -3.0218
-19.5 | -0.8155 | 0.26911 | 0.0761 | -3.0304
-19 | -0.7917 | 0.26013 | 0.0707 | -3.0435
-18.5 | -0.7688 | 0.25154 | 0.0654 | -3.0564
-18 | -0.746 | 0.24247 | 0.0599 | -3.0767
-17.5 | -0.7234 | 0.2339 | 0.0547 | -3.0928
-17 | -0.7022 | 0.22546 | 0.0498 | -3.1145
-16.5 | -0.6799 | 0.21758 | 0.0448 | -3.1248
-16 | -0.6575 | 0.20955 | 0.0399 | -3.1377
-15.5 | -0.6354 | 0.20147 | 0.035 | -3.1538
-15 | -0.613 | 0.19262 | 0.0301 | -3.1824
-14.5 | -0.5919 | 0.18422 | 0.0252 | -3.213
-14 | -0.5717 | 0.17569 | 0.0205 | -3.254
-13.5 | -0.5528 | 0.16695 | 0.0157 | -3.3112
-13 | -0.5345 | 0.15816 | 0.0111 | -3.3795
-12.5 | -0.5169 | 0.14975 | 0.0067 | -3.4518
-12 | -0.501 | 0.14187 | 0.0026 | -3.5314
-11.5 | -0.4841 | 0.13398 | -0.0016 | -3.6132
-11 | -0.4681 | 0.1254 | -0.0063 | -3.7329
-10 | -0.4387 | 0.10785 | -0.0169 | -4.0677
-9.5 | -0.4269 | 0.09948 | -0.0215 | -4.2913
-9 | -0.4207 | 0.09142 | -0.0252 | -4.6018
-8.5 | -0.4172 | 0.08292 | -0.0296 | -5.0314
-8 | -0.414 | 0.07474 | -0.0342 | -5.5392
-7.5 | -0.418 | 0.06578 | -0.0402 | -6.3545
-7 | -0.4386 | 0.05691 | -0.0468 | -7.7069
-6.5 | -0.4491 | 0.04885 | -0.0484 | -9.1934
-6 | -0.4431 | 0.04047 | -0.0487 | -10.9489
-5.5 | -0.4256 | 0.03181 | -0.0473 | -13.3794
-5 | -0.3876 | 0.02608 | -0.0454 | -14.862
-4.5 | -0.3449 | 0.01914 | -0.0424 | -18.0199
-4 | -0.2919 | 0.01324 | -0.0397 | -22.0468
-3.5 | -0.2314 | 0.01015 | -0.0378 | -22.798
-3 | -0.1679 | 0.00881 | -0.0365 | -19.0579
-2 | -0.039 | 0.00725 | -0.0349 | -5.3793
-1.5 | 0.0275 | 0.00692 | -0.0348 | 3.974
-1 | 0.0941 | 0.00668 | -0.0349 | 14.0868
-0.5 | 0.1594 | 0.00626 | -0.0351 | 25.4633
0 | 0.2164 | 0.00451 | -0.0348 | 47.9823
0.5 | 0.2822 | 0.00436 | -0.0349 | 64.7248
1 | 0.3489 | 0.00434 | -0.0352 | 80.3917
1.5 | 0.4165 | 0.0044 | -0.0356 | 94.6591
2 | 0.4842 | 0.00446 | -0.036 | 108.565
2.5 | 0.5516 | 0.00458 | -0.0362 | 120.4367
3 | 0.6147 | 0.00512 | -0.0357 | 120.0586
3.5 | 0.672 | 0.00617 | -0.0344 | 108.9141
4 | 0.7182 | 0.00802 | -0.0315 | 89.5511
4.5 | 0.7721 | 0.00897 | -0.0289 | 86.0758
5 | 0.8275 | 0.00958 | -0.0259 | 86.3779
6 | 0.9509 | 0.01176 | -0.0224 | 80.8588
6.5 | 0.9964 | 0.01319 | -0.0176 | 75.5421
7 | 1.0124 | 0.01564 | -0.0088 | 64.7315
7.5 | 1.0296 | 0.01897 | -0.001 | 54.2752
8 | 1.0424 | 0.02376 | 0.0058 | 43.8721
8.5 | 1.0299 | 0.03062 | 0.0119 | 33.6349
9 | 1.0041 | 0.03854 | 0.0155 | 26.0535
9.5 | 0.9723 | 0.04772 | 0.0154 | 20.3751
10 | 0.9382 | 0.05855 | 0.0115 | 16.0239
10.5 | 0.9045 | 0.07156 | 0.0038 | 12.6397
11 | 0.876 | 0.08699 | -0.007 | 10.0701
11.5 | 0.8552 | 0.10438 | -0.0179 | 8.1931
12 | 0.8412 | 0.11937 | -0.0267 | 7.047
12.5 | 0.8332 | 0.1334 | -0.0347 | 6.2459
13 | 0.8321 | 0.1464 | -0.042 | 5.6837
13.5 | 0.8362 | 0.15867 | -0.0487 | 5.2701
14 | 0.8469 | 0.16922 | -0.0547 | 5.0047
14.5 | 0.8561 | 0.18071 | -0.0612 | 4.7374
15 | 0.8695 | 0.19161 | -0.0671 | 4.5379
15.5 | 0.8844 | 0.20248 | -0.0729 | 4.3678
16 | 0.9001 | 0.21341 | -0.0788 | 4.2177
16.5 | 0.9176 | 0.22387 | -0.0845 | 4.0988
17 | 0.9359 | 0.23386 | -0.0901 | 4.002
17.5 | 0.9545 | 0.24306 | -0.0954 | 3.927
18 | 0.9742 | 0.25279 | -0.1009 | 3.8538
18.5 | 0.9944 | 0.26241 | -0.1065 | 3.7895
19 | 1.0148 | 0.27184 | -0.1121 | 3.7331
19.5 | 1.0354 | 0.28147 | -0.1178 | 3.6785
20 | 1.056 | 0.29112 | -0.1236 | 3.6274

## 57. Re 3M Mach 0.00 (1)
BIGFOIL.COM POLAR EXPORT
NACA65-310 a=0.2
NACA65-310 a=0.2 |  |  |  | Cl Max: | 1.03 | at alpha= | 9 | deg
JavaFoil+Calcfoil stall+Eppler ext transition |  |  |  | L/D Max: | 123.213 | at alpha= | 3.5 | deg
Re: | 3000000 |  |  | Cd Min: | 0.0042 | at alpha= | 0 | deg
Mach: | 0 |  |  | Cl=0 at alpha= | -1.5763 | deg
|  |  |  | @ Cl=0.1, Cd= | 0.0059317
|  |  |  | @ Cl=0.4, Cd= | 0.0043142
|  |  |  | @ Cl=0.6, Cd= | 0.0051343
alpha (deg) | Cl | Cd | Cm | Cl/Cd
-15 | -0.377 | 0.11445 | -0.005 | -3.29
-14.5 | -0.397 | 0.10934 | -0.005 | -3.628
-14 | -0.417 | 0.10292 | -0.005 | -4.052
-13.5 | -0.437 | 0.09756 | -0.006 | -4.482
-13 | -0.457 | 0.09289 | -0.006 | -4.919
-12.5 | -0.475 | 0.08736 | -0.006 | -5.443
-12 | -0.493 | 0.08316 | -0.006 | -5.924
-11.5 | -0.508 | 0.07852 | -0.006 | -6.465
-11 | -0.52 | 0.07515 | -0.006 | -6.917
-10.5 | -0.523 | 0.07064 | -0.006 | -7.41
-10 | -0.524 | 0.06591 | -0.007 | -7.945
-9.5 | -0.52 | 0.06058 | -0.007 | -8.583
-9 | -0.512 | 0.05677 | -0.008 | -9.028
-8.5 | -0.501 | 0.05336 | -0.008 | -9.384
-8 | -0.485 | 0.05028 | -0.008 | -9.642
-7.5 | -0.465 | 0.04682 | -0.009 | -9.924
-7 | -0.441 | 0.04371 | -0.009 | -10.082
-6.5 | -0.415 | 0.03948 | -0.011 | -10.501
-6 | -0.471 | 0.00783 | -0.02 | -60.227
-5.5 | -0.427 | 0.00765 | -0.02 | -55.891
-5 | -0.38 | 0.0074 | -0.021 | -51.316
-4.5 | -0.33 | 0.00722 | -0.022 | -45.624
-4 | -0.277 | 0.00705 | -0.022 | -39.26
-3.5 | -0.221 | 0.00686 | -0.023 | -32.271
-3 | -0.165 | 0.0067 | -0.023 | -24.606
-2.5 | -0.108 | 0.00637 | -0.024 | -16.89
-2 | -0.05 | 0.00621 | -0.024 | -8.013
-1.5 | 0.009 | 0.00608 | -0.025 | 1.41
-1 | 0.067 | 0.00601 | -0.025 | 11.179
-0.5 | 0.126 | 0.00587 | -0.026 | 21.439
0 | 0.185 | 0.0042 | -0.027 | 44.071
0.5 | 0.243 | 0.0042 | -0.027 | 57.892
1 | 0.302 | 0.00422 | -0.028 | 71.587
1.5 | 0.36 | 0.00426 | -0.028 | 84.611
2 | 0.419 | 0.00434 | -0.029 | 96.474
2.5 | 0.477 | 0.00441 | -0.03 | 108.103
3 | 0.534 | 0.00454 | -0.03 | 117.618
3.5 | 0.591 | 0.0048 | -0.031 | 123.213
4 | 0.647 | 0.00688 | -0.031 | 94.034
4.5 | 0.702 | 0.0071 | -0.032 | 98.834
5 | 0.755 | 0.00737 | -0.033 | 102.369
5.5 | 0.805 | 0.00755 | -0.033 | 106.664
6 | 0.852 | 0.0094 | -0.034 | 90.593
6.5 | 0.895 | 0.00983 | -0.034 | 91.037
7 | 0.934 | 0.01033 | -0.035 | 90.417
7.5 | 0.969 | 0.0109 | -0.035 | 88.866
8 | 0.998 | 0.01147 | -0.036 | 86.983
8.5 | 1.021 | 0.0121 | -0.037 | 84.344
9 | 1.03 | 0.01283 | -0.037 | 80.273
9.5 | 1.03 | 0.01355 | -0.038 | 75.994
10 | 1.022 | 0.01441 | -0.038 | 70.897
10.5 | 1.002 | 0.01568 | -0.038 | 63.889
11 | 0.821 | 0.06471 | -0.024 | 12.687
11.5 | 0.792 | 0.07313 | -0.02 | 10.823
12 | 0.764 | 0.07926 | -0.019 | 9.644
12.5 | 0.735 | 0.08514 | -0.019 | 8.633
13 | 0.704 | 0.08954 | -0.019 | 7.859
13.5 | 0.671 | 0.0963 | -0.019 | 6.964
14 | 0.637 | 0.10203 | -0.019 | 6.241

## 58. Re 3M Mach 0.00 (2)
BIGFOIL.COM POLAR EXPORT
NACA65-310 a=0.2
NACA65-310 a=0.2 |  |  |  | Cl Max: | 1.4861 | at alpha= | 16 | deg
XFOIL ncrit=9 |  |  |  | L/D Max: | 117.406 | at alpha= | 2.5 | deg
Re: | 3000000 |  |  | Cd Min: | 0.12624 | at alpha= | 19.5 | deg
Mach: | 0 |  |  | Cl=0 at alpha= | -1.6664 | deg
|  |  |  | @ Cl=0.1, Cd= | 0.0056862
|  |  |  | @ Cl=0.4, Cd= | 0.0037714
|  |  |  | @ Cl=0.6, Cd= | 0.0058143
alpha (deg) | Cl | Cd | Cm | Cl/Cd
-13 | -1.1337 | 0.0282 | -0.0368 | -40.2021
-12.5 | -1.1275 | 0.02082 | -0.0333 | -54.1547
-12 | -1.0818 | 0.01909 | -0.0331 | -56.6684
-11.5 | -1.0421 | 0.018 | -0.0309 | -57.8944
-11 | -0.9966 | 0.01693 | -0.0299 | -58.8659
-10.5 | -0.9487 | 0.01603 | -0.0291 | -59.1828
-10 | -0.8991 | 0.0152 | -0.0287 | -59.1513
-9.5 | -0.8466 | 0.01491 | -0.0285 | -56.7807
-9 | -0.8027 | 0.01242 | -0.0273 | -64.6296
-8.5 | -0.7495 | 0.01199 | -0.0273 | -62.5104
-8 | -0.696 | 0.01153 | -0.0272 | -60.3643
-7.5 | -0.6422 | 0.0111 | -0.0272 | -57.8559
-7 | -0.5882 | 0.01064 | -0.0272 | -55.282
-6.5 | -0.5331 | 0.0104 | -0.0274 | -51.2596
-6 | -0.4832 | 0.00883 | -0.0267 | -54.7225
-5.5 | -0.4278 | 0.00855 | -0.0269 | -50.0351
-4.5 | -0.3167 | 0.00798 | -0.0273 | -39.6867
-4 | -0.2611 | 0.00766 | -0.0275 | -34.0862
-3.5 | -0.2071 | 0.00688 | -0.0274 | -30.1017
-2.5 | -0.0942 | 0.0065 | -0.028 | -14.4923
-2 | -0.0379 | 0.00623 | -0.0283 | -6.0835
-1.5 | 0.0189 | 0.00609 | -0.0287 | 3.1034
-1 | 0.0756 | 0.00592 | -0.0291 | 12.7703
-0.5 | 0.1309 | 0.00539 | -0.0295 | 24.2857
0 | 0.1825 | 0.00397 | -0.0297 | 45.9698
0.5 | 0.2391 | 0.00382 | -0.03 | 62.5916
1 | 0.2953 | 0.0037 | -0.0303 | 79.8108
1.5 | 0.3526 | 0.00373 | -0.0308 | 94.5308
2 | 0.4099 | 0.00378 | -0.0313 | 108.4392
2.5 | 0.4661 | 0.00397 | -0.0316 | 117.4055
3.5 | 0.5717 | 0.00529 | -0.0317 | 108.0718
4 | 0.6219 | 0.00622 | -0.0313 | 99.9839
4.5 | 0.6704 | 0.00725 | -0.0306 | 92.469
5 | 0.7217 | 0.00775 | -0.0302 | 93.1226
5.5 | 0.7724 | 0.00808 | -0.0295 | 95.5941
6 | 0.8213 | 0.00851 | -0.0284 | 96.51
6.5 | 0.8827 | 0.00888 | -0.0303 | 99.4032
7 | 0.9362 | 0.00952 | -0.0305 | 98.3403
7.5 | 0.9883 | 0.00994 | -0.0304 | 99.4266
8 | 1.0395 | 0.01043 | -0.0302 | 99.6644
8.5 | 1.0874 | 0.01125 | -0.0295 | 96.6578
9 | 1.1375 | 0.01174 | -0.0292 | 96.891
9.5 | 1.1856 | 0.01238 | -0.0286 | 95.7674
10 | 1.2288 | 0.01342 | -0.0272 | 91.5648
10.5 | 1.274 | 0.01413 | -0.0262 | 90.1628
11 | 1.3167 | 0.01495 | -0.0249 | 88.0736
11.5 | 1.355 | 0.01599 | -0.0229 | 84.7405
12 | 1.3768 | 0.01784 | -0.0184 | 77.1749
12.5 | 1.3935 | 0.01941 | -0.0132 | 71.7929
13 | 1.4165 | 0.02086 | -0.0097 | 67.9051
13.5 | 1.4345 | 0.02284 | -0.0062 | 62.8065
14 | 1.4524 | 0.02499 | -0.0032 | 58.1192
14.5 | 1.4669 | 0.0276 | -0.0006 | 53.1486
15 | 1.4794 | 0.03057 | 0.0016 | 48.3939
15.5 | 1.4844 | 0.03444 | 0.0035 | 43.101
16 | 1.4861 | 0.03892 | 0.0047 | 38.1835
16.5 | 1.4813 | 0.04449 | 0.0051 | 33.2951
17 | 1.4619 | 0.05241 | 0.0042 | 27.8935
17.5 | 1.4582 | 0.05912 | 0.0023 | 24.6651
18 | 1.4322 | 0.06987 | -0.0018 | 20.4981
18.5 | 1.4282 | 0.07801 | -0.0057 | 18.3079
19 | 1.3502 | 0.10119 | -0.0186 | 13.3432
19.5 | 1.279 | 0.12624 | -0.0337 | 10.1315

## 59. Re 3M Mach 0.10 (1)
BIGFOIL.COM POLAR EXPORT
NACA65-310 a=0.2
NACA65-310 a=0.2 |  |  |  | Cl Max: | 1.026 | at alpha= | 9 | deg
JavaFoil+Calcfoil stall+Eppler ext transition |  |  |  | L/D Max: | 122.919 | at alpha= | 3.5 | deg
Re: | 3000000 |  |  | Cd Min: | 0.00418 | at alpha= | 0 | deg
Mach: | 0.1 |  |  | Cl=0 at alpha= | -1.5763 | deg
|  |  |  | @ Cl=0.1, Cd= | 0.005942
|  |  |  | @ Cl=0.4, Cd= | 0.004318
|  |  |  | @ Cl=0.6, Cd= | 0.10291
alpha (deg) | Cl | Cd | Cm | Cl/Cd
-15 | -0.333 | 0.11571 | -0.005 | -2.882
-14.5 | -0.356 | 0.11024 | -0.005 | -3.228
-14 | -0.379 | 0.10217 | -0.006 | -3.708
-13.5 | -0.402 | 0.09835 | -0.006 | -4.087
-13 | -0.425 | 0.09373 | -0.006 | -4.531
-12.5 | -0.447 | 0.08823 | -0.006 | -5.062
-12 | -0.467 | 0.0835 | -0.006 | -5.596
-11.5 | -0.486 | 0.0796 | -0.006 | -6.103
-11 | -0.502 | 0.07458 | -0.006 | -6.727
-10.5 | -0.508 | 0.07164 | -0.007 | -7.095
-10 | -0.511 | 0.06693 | -0.007 | -7.637
-9.5 | -0.51 | 0.06129 | -0.007 | -8.324
-9 | -0.505 | 0.05767 | -0.007 | -8.758
-8.5 | -0.495 | 0.05381 | -0.008 | -9.207
-8 | -0.481 | 0.05027 | -0.008 | -9.575
-7.5 | -0.462 | 0.04695 | -0.008 | -9.85
-7 | -0.44 | 0.04392 | -0.009 | -10.006
-6.5 | -0.413 | 0.04015 | -0.01 | -10.299
-6 | -0.472 | 0.00784 | -0.02 | -60.179
-5.5 | -0.428 | 0.00764 | -0.021 | -56.085
-5 | -0.381 | 0.00747 | -0.021 | -51.049
-4.5 | -0.331 | 0.00723 | -0.022 | -45.762
-4 | -0.278 | 0.00703 | -0.022 | -39.511
-3.5 | -0.222 | 0.00693 | -0.023 | -32.118
-3 | -0.166 | 0.00675 | -0.023 | -24.557
-2.5 | -0.108 | 0.00636 | -0.024 | -17.011
-2 | -0.05 | 0.00619 | -0.024 | -8.076
-1.5 | 0.009 | 0.00611 | -0.025 | 1.409
-1 | 0.068 | 0.00598 | -0.026 | 11.286
-0.5 | 0.127 | 0.00591 | -0.026 | 21.404
0 | 0.186 | 0.00418 | -0.027 | 44.429
0.5 | 0.245 | 0.00419 | -0.027 | 58.405
1 | 0.303 | 0.00425 | -0.028 | 71.446
1.5 | 0.362 | 0.00426 | -0.029 | 84.915
2 | 0.421 | 0.00435 | -0.029 | 96.666
2.5 | 0.479 | 0.0044 | -0.03 | 108.943
3 | 0.537 | 0.00453 | -0.03 | 118.523
3.5 | 0.594 | 0.00483 | -0.031 | 122.919
4 | 0.65 | 0.00686 | -0.032 | 94.702
4.5 | 0.705 | 0.00709 | -0.032 | 99.385
5 | 0.758 | 0.00737 | -0.033 | 102.924
5.5 | 0.808 | 0.00912 | -0.033 | 88.63
6 | 0.855 | 0.00946 | -0.034 | 90.45
6.5 | 0.898 | 0.00989 | -0.035 | 90.794
7 | 0.937 | 0.01044 | -0.035 | 89.71
7.5 | 0.97 | 0.01098 | -0.036 | 88.334
8 | 0.998 | 0.01155 | -0.036 | 86.439
8.5 | 1.02 | 0.01226 | -0.037 | 83.139
9 | 1.026 | 0.01298 | -0.037 | 79.058
9.5 | 1.023 | 0.0138 | -0.038 | 74.156
10 | 1.01 | 0.01468 | -0.038 | 68.834
10.5 | 0.98 | 0.01657 | -0.038 | 59.151
11 | 0.799 | 0.06831 | -0.021 | 11.691
11.5 | 0.771 | 0.07434 | -0.02 | 10.371
12 | 0.74 | 0.08042 | -0.019 | 9.196
12.5 | 0.706 | 0.08615 | -0.019 | 8.196
13 | 0.67 | 0.09173 | -0.019 | 7.305
13.5 | 0.633 | 0.09666 | -0.019 | 6.546
14 | 0.595 | 0.10291 | -0.019 | 5.78

## 60. Re 3M Mach 0.10 (2)
BIGFOIL.COM POLAR EXPORT
NACA65-310 a=0.2
NACA65-310 a=0.2 |  |  |  | Cl Max: | 1.4554 | at alpha= | 15 | deg
XFOIL ncrit=9 |  |  |  | L/D Max: | 117.789 | at alpha= | 2.5 | deg
Re: | 3000000 |  |  | Cd Min: | 0.10251 | at alpha= | 18.5 | deg
Mach: | 0.1 |  |  | Cl=0 at alpha= | -1.6672 | deg
|  |  |  | @ Cl=0.1, Cd= | 0.0057069
|  |  |  | @ Cl=0.4, Cd= | 0.0037793
|  |  |  | @ Cl=0.6, Cd= | 0.0058021
alpha (deg) | Cl | Cd | Cm | Cl/Cd
-12 | -1.024 | 0.03282 | -0.0388 | -31.2005
-11.5 | -0.9584 | 0.03541 | -0.0395 | -27.0658
-11 | -0.9116 | 0.0364 | -0.038 | -25.044
-10.5 | -0.8703 | 0.03544 | -0.0368 | -24.557
-10 | -0.8186 | 0.03633 | -0.0365 | -22.5323
-9.5 | -0.7695 | 0.03651 | -0.0362 | -21.0764
-9 | -0.8062 | 0.01337 | -0.0288 | -60.2992
-8.5 | -0.755 | 0.01228 | -0.0282 | -61.4821
-8 | -0.7008 | 0.01183 | -0.0281 | -59.2392
-7.5 | -0.6463 | 0.0114 | -0.028 | -56.693
-7 | -0.5919 | 0.01087 | -0.0279 | -54.4526
-6.5 | -0.5366 | 0.01055 | -0.028 | -50.8626
-6 | -0.4862 | 0.00897 | -0.0272 | -54.2029
-5.5 | -0.4305 | 0.00864 | -0.0273 | -49.8264
-5 | -0.3749 | 0.00827 | -0.0274 | -45.3325
-4.5 | -0.3186 | 0.00803 | -0.0276 | -39.6762
-4 | -0.2626 | 0.0077 | -0.0278 | -34.1039
-3.5 | -0.2083 | 0.00691 | -0.0276 | -30.1447
-3 | -0.1517 | 0.00669 | -0.0279 | -22.6756
-2.5 | -0.0947 | 0.00651 | -0.0282 | -14.5469
-2 | -0.038 | 0.00624 | -0.0285 | -6.0897
-1.5 | 0.0191 | 0.0061 | -0.0289 | 3.1311
-1 | 0.0761 | 0.00593 | -0.0293 | 12.8331
-0.5 | 0.1318 | 0.00541 | -0.0296 | 24.3623
0 | 0.1836 | 0.00398 | -0.0298 | 46.1307
0.5 | 0.2405 | 0.00383 | -0.0302 | 62.7937
1 | 0.2971 | 0.0037 | -0.0305 | 80.2973
1.5 | 0.3548 | 0.00374 | -0.031 | 94.8663
2 | 0.4123 | 0.00379 | -0.0315 | 108.7863
2.5 | 0.4688 | 0.00398 | -0.0318 | 117.7889
3 | 0.5226 | 0.00459 | -0.0319 | 113.8562
3.5 | 0.5751 | 0.00532 | -0.0318 | 108.1015
4 | 0.6252 | 0.00629 | -0.0314 | 99.3959
4.5 | 0.6741 | 0.00731 | -0.0307 | 92.2161
5 | 0.7259 | 0.00779 | -0.0302 | 93.1836
5.5 | 0.7769 | 0.00812 | -0.0295 | 95.6773
6 | 0.8261 | 0.00854 | -0.0283 | 96.733
6.5 | 0.8879 | 0.00893 | -0.0301 | 99.4289
7 | 0.9417 | 0.00958 | -0.0303 | 98.2985
7.5 | 0.9942 | 0.01001 | -0.0302 | 99.3207
8 | 1.0456 | 0.01054 | -0.0299 | 99.203
8.5 | 1.0939 | 0.01134 | -0.0291 | 96.4638
9 | 1.1441 | 0.01188 | -0.0286 | 96.3047
9.5 | 1.1917 | 0.01261 | -0.0277 | 94.5044
10 | 1.2352 | 0.01363 | -0.0262 | 90.6236
10.5 | 1.2797 | 0.01443 | -0.0249 | 88.6833
11 | 1.3211 | 0.01536 | -0.0232 | 86.0091
11.5 | 1.3553 | 0.0167 | -0.0204 | 81.1557
12 | 1.3679 | 0.01873 | -0.0142 | 73.0326
12.5 | 1.3867 | 0.02042 | -0.0097 | 67.9089
13 | 1.4084 | 0.02213 | -0.0062 | 63.6421
13.5 | 1.4234 | 0.02453 | -0.0027 | 58.0269
14 | 1.4382 | 0.02714 | 0.0002 | 52.9919
14.5 | 1.4478 | 0.03042 | 0.0028 | 47.5937
15 | 1.4554 | 0.0341 | 0.0048 | 42.6804
15.5 | 1.4532 | 0.03905 | 0.0062 | 37.2138
16 | 1.4473 | 0.04482 | 0.0066 | 32.2914
16.5 | 1.4317 | 0.05236 | 0.0057 | 27.3434
17 | 1.3966 | 0.06366 | 0.0022 | 21.9384
17.5 | 1.3836 | 0.073 | -0.002 | 18.9534
18 | 1.338 | 0.08928 | -0.0107 | 14.9866
18.5 | 1.3165 | 0.10251 | -0.0185 | 12.8426

## 61. Re 3M Mach 0.25 (1)
BIGFOIL.COM POLAR EXPORT
NACA65-310 a=0.2
NACA65-310 a=0.2 |  |  |  | Cl Max: | 1.004 | at alpha= | 8.5 | deg
JavaFoil+Calcfoil stall+Eppler ext transition |  |  |  | L/D Max: | 122.39 | at alpha= | 3.5 | deg
Re: | 3000000 |  |  | Cd Min: | 0.00419 | at alpha= | 0.5 | deg
Mach: | 0.25 |  |  | Cl=0 at alpha= | -1.575 | deg
|  |  |  | @ Cl=0.1, Cd= | 0.0059441
|  |  |  | @ Cl=0.4, Cd= | 0.10086
|  |  |  | @ Cl=0.6, Cd= | 0.10086
alpha (deg) | Cl | Cd | Cm | Cl/Cd
-13.5 | -0.068 | 0.09791 | -0.006 | -0.692
-13 | -0.065 | 0.09607 | -0.006 | -0.675
-12.5 | -0.152 | 0.091 | -0.006 | -1.675
-12 | -0.225 | 0.08528 | -0.007 | -2.637
-11.5 | -0.284 | 0.08089 | -0.007 | -3.511
-11 | -0.336 | 0.07549 | -0.007 | -4.452
-10.5 | -0.372 | 0.07063 | -0.007 | -5.272
-10 | -0.402 | 0.0674 | -0.007 | -5.963
-9.5 | -0.425 | 0.06459 | -0.007 | -6.576
-9 | -0.44 | 0.06035 | -0.007 | -7.297
-8.5 | -0.449 | 0.05643 | -0.008 | -7.949
-8 | -0.449 | 0.05234 | -0.008 | -8.584
-7.5 | -0.442 | 0.04864 | -0.008 | -9.096
-7 | -0.428 | 0.04542 | -0.009 | -9.431
-6.5 | -0.407 | 0.04202 | -0.009 | -9.696
-6 | -0.381 | 0.03891 | -0.01 | -9.8
-5.5 | -0.349 | 0.03678 | -0.011 | -9.493
-5 | -0.387 | 0.00752 | -0.022 | -51.494
-4.5 | -0.337 | 0.00737 | -0.022 | -45.795
-4 | -0.284 | 0.00714 | -0.023 | -39.764
-3.5 | -0.228 | 0.00695 | -0.023 | -32.79
-3 | -0.17 | 0.00656 | -0.024 | -25.914
-2.5 | -0.111 | 0.00638 | -0.025 | -17.393
-2 | -0.051 | 0.00628 | -0.025 | -8.178
-1.5 | 0.009 | 0.00612 | -0.026 | 1.446
-1 | 0.069 | 0.006 | -0.026 | 11.556
-0.5 | 0.13 | 0.00589 | -0.027 | 22.064
0 | 0.191 | 0.0042 | -0.027 | 45.439
0.5 | 0.251 | 0.00419 | -0.028 | 59.939
1 | 0.312 | 0.00426 | -0.029 | 73.239
1.5 | 0.372 | 0.0043 | -0.029 | 86.479
2 | 0.432 | 0.00438 | -0.03 | 98.711
2.5 | 0.492 | 0.00446 | -0.031 | 110.387
3 | 0.552 | 0.00461 | -0.031 | 119.576
3.5 | 0.61 | 0.00499 | -0.032 | 122.39
4 | 0.667 | 0.007 | -0.032 | 95.29
4.5 | 0.723 | 0.00726 | -0.033 | 99.639
5 | 0.777 | 0.00902 | -0.034 | 86.204
5.5 | 0.827 | 0.0094 | -0.034 | 87.953
6 | 0.873 | 0.00981 | -0.035 | 88.912
6.5 | 0.913 | 0.0103 | -0.035 | 88.62
7 | 0.948 | 0.0109 | -0.036 | 86.944
7.5 | 0.975 | 0.01153 | -0.037 | 84.568
8 | 0.994 | 0.01215 | -0.037 | 81.802
8.5 | 1.004 | 0.01303 | -0.038 | 77.011
9 | 0.991 | 0.01391 | -0.038 | 71.219
9.5 | 0.794 | 0.05807 | -0.02 | 13.679
10 | 0.758 | 0.06382 | -0.018 | 11.88
10.5 | 0.714 | 0.06872 | -0.018 | 10.387
11 | 0.658 | 0.0744 | -0.018 | 8.85
11.5 | 0.594 | 0.07984 | -0.018 | 7.434
12 | 0.521 | 0.08499 | -0.018 | 6.129
12.5 | 0.442 | 0.09125 | -0.019 | 4.844
13 | 0.357 | 0.09653 | -0.019 | 3.698
13.5 | 0.263 | 0.10086 | -0.02 | 2.606

## 62. Re 3M Mach 0.25 (2)
BIGFOIL.COM POLAR EXPORT
NACA65-310 a=0.2
NACA65-310 a=0.2 |  |  |  | Cl Max: | 1.3055 | at alpha= | 12 | deg
XFOIL ncrit=9 |  |  |  | L/D Max: | 119.876 | at alpha= | 2.5 | deg
Re: | 3000000 |  |  | Cd Min: | 0.15966 | at alpha= | 16.5 | deg
Mach: | 0.25 |  |  | Cl=0 at alpha= | -99 | deg
|  |  |  | @ Cl=0.1, Cd= | 0.00403
|  |  |  | @ Cl=0.4, Cd= | 0.0038138
|  |  |  | @ Cl=0.6, Cd= | 0.0056183
alpha (deg) | Cl | Cd | Cm | Cl/Cd
0 | 0.1898 | 0.00403 | -0.0308 | 47.0968
0.5 | 0.2485 | 0.00388 | -0.0312 | 64.0464
1 | 0.307 | 0.00375 | -0.0314 | 81.8667
1.5 | 0.3665 | 0.00378 | -0.0319 | 96.9577
2 | 0.426 | 0.00384 | -0.0324 | 110.9375
2.5 | 0.4843 | 0.00404 | -0.0328 | 119.8762
3 | 0.5394 | 0.0047 | -0.0327 | 114.766
3.5 | 0.5933 | 0.00547 | -0.0325 | 108.4644
4 | 0.6439 | 0.00659 | -0.0319 | 97.7086
4.5 | 0.6946 | 0.00755 | -0.031 | 92
5 | 0.7487 | 0.008 | -0.0304 | 93.5875
5.5 | 0.8016 | 0.00837 | -0.0294 | 95.7706
6 | 0.8525 | 0.00877 | -0.0279 | 97.2064
6.5 | 0.9161 | 0.00929 | -0.0294 | 98.6114
7 | 0.9718 | 0.00994 | -0.0292 | 97.7666
7.5 | 1.0257 | 0.0105 | -0.0285 | 97.6857
8 | 1.0758 | 0.01139 | -0.0271 | 94.4513
8.5 | 1.1275 | 0.01207 | -0.0259 | 93.4134
9 | 1.1747 | 0.01308 | -0.0241 | 89.8089
9.5 | 1.2182 | 0.01428 | -0.0216 | 85.3081
10 | 1.2582 | 0.01559 | -0.0186 | 80.7056
10.5 | 1.2912 | 0.01708 | -0.0145 | 75.5972
11 | 1.3043 | 0.01921 | -0.0078 | 67.8969
11.5 | 1.3047 | 0.02283 | -0.0011 | 57.1485
12 | 1.3055 | 0.02691 | 0.0041 | 48.5136
12.5 | 1.287 | 0.0331 | 0.0087 | 38.8822
13 | 1.28 | 0.03864 | 0.011 | 33.1263
13.5 | 1.2444 | 0.04792 | 0.0113 | 25.9683
14 | 1.2121 | 0.05811 | 0.0088 | 20.8587
14.5 | 1.1681 | 0.07203 | 0.0022 | 16.2169
15 | 1.1364 | 0.08662 | -0.0067 | 13.1194
15.5 | 1.0898 | 0.10737 | -0.0202 | 10.1499
16.5 | 0.9731 | 0.15966 | -0.0496 | 6.0948

## 63. Re 3M Mach 0.50 (1)
BIGFOIL.COM POLAR EXPORT
NACA65-310 a=0.2
NACA65-310 a=0.2 |  |  |  | Cl Max: | 1.134 | at alpha= | 20 | deg
JavaFoil+Calcfoil stall+Eppler ext transition |  |  |  | L/D Max: | 134.338 | at alpha= | 3.5 | deg
Re: | 3000000 |  |  | Cd Min: | 0.00425 | at alpha= | 0 | deg
Mach: | 0.5 |  |  | Cl=0 at alpha= | -1.5746 | deg
|  |  |  | @ Cl=0.1, Cd= | 0.0060628
|  |  |  | @ Cl=0.4, Cd= | 0.0044188
|  |  |  | @ Cl=0.6, Cd= | 0.004637
alpha (deg) | Cl | Cd | Cm | Cl/Cd
-20 | -0.984 | 0.16515 | -0.005 | -5.958
-19.5 | -0.958 | 0.15882 | -0.005 | -6.029
-19 | -0.931 | 0.15809 | -0.005 | -5.89
-18.5 | -0.905 | 0.14946 | -0.005 | -6.057
-18 | -0.879 | 0.14485 | -0.006 | -6.071
-17.5 | -0.854 | 0.14168 | -0.006 | -6.026
-17 | -0.826 | 0.13726 | -0.006 | -6.015
-16.5 | -0.799 | 0.13427 | -0.006 | -5.949
-16 | -0.773 | 0.1302 | -0.006 | -5.934
-15.5 | -0.747 | 0.12262 | -0.007 | -6.088
-15 | -0.72 | 0.11911 | -0.007 | -6.047
-14.5 | -0.694 | 0.11349 | -0.007 | -6.113
-14 | -0.666 | 0.10839 | -0.007 | -6.143
-13.5 | -0.639 | 0.1064 | -0.007 | -6.01
-13 | -0.613 | 0.10274 | -0.007 | -5.967
-12.5 | -0.587 | 0.09905 | -0.008 | -5.922
-12 | -0.56 | 0.09571 | -0.008 | -5.851
-11.5 | -0.533 | 0.09263 | -0.008 | -5.758
-11 | -0.506 | 0.08228 | -0.008 | -6.149
-10.5 | -0.479 | 0.07212 | -0.008 | -6.646
-10 | -0.453 | 0.06663 | -0.009 | -6.795
-9.5 | -0.426 | 0.0611 | -0.009 | -6.978
-9 | -0.4 | 0.05646 | -0.01 | -7.078
-8.5 | -0.373 | 0.05221 | -0.01 | -7.142
-8 | -0.345 | 0.06419 | -0.009 | -5.377
-7.5 | -0.318 | 0.0538 | -0.009 | -5.915
-7 | -0.291 | 0.04859 | -0.01 | -5.998
-6.5 | -0.265 | 0.04433 | -0.01 | -5.972
-6 | -0.238 | 0.04083 | -0.011 | -5.833
-5.5 | -0.211 | 0.04165 | -0.01 | -5.064
-5 | -0.286 | 0.03969 | -0.01 | -7.198
-4.5 | -0.279 | 0.03554 | -0.01 | -7.859
-4 | -0.246 | 0.03287 | -0.012 | -7.476
-3.5 | -0.249 | 0.00706 | -0.026 | -35.304
-3 | -0.187 | 0.00685 | -0.027 | -27.352
-2.5 | -0.123 | 0.00664 | -0.027 | -18.548
-2 | -0.057 | 0.00638 | -0.028 | -8.949
-1.5 | 0.01 | 0.00623 | -0.029 | 1.582
-1 | 0.077 | 0.0061 | -0.029 | 12.701
-0.5 | 0.145 | 0.00599 | -0.03 | 24.255
0 | 0.214 | 0.00425 | -0.031 | 50.295
0.5 | 0.281 | 0.00432 | -0.031 | 64.928
1 | 0.348 | 0.00435 | -0.032 | 79.998
1.5 | 0.416 | 0.00444 | -0.033 | 93.616
2 | 0.483 | 0.00454 | -0.033 | 106.479
2.5 | 0.55 | 0.00469 | -0.034 | 117.28
3 | 0.616 | 0.00462 | -0.035 | 133.389
3.5 | 0.68 | 0.00506 | -0.036 | 134.338
4 | 0.74 | 0.0092 | -0.036 | 80.435
4.5 | 0.799 | 0.0097 | -0.037 | 82.304
5 | 0.851 | 0.01026 | -0.037 | 82.978
5.5 | 0.892 | 0.01088 | -0.038 | 81.947
6 | 0.915 | 0.01167 | -0.039 | 78.392
6.5 | 0.901 | 0.01272 | -0.039 | 70.835
7 | 0.606 | 0.04543 | -0.019 | 13.338
7.5 | 0.482 | 0.05172 | -0.017 | 9.319
8 | 0.617 | 0.0153 | -0.041 | 40.354
8.5 | 0.536 | 0.05483 | -0.021 | 9.778
9 | 0.561 | 0.06191 | -0.019 | 9.06
9.5 | 0.587 | 0.07393 | -0.02 | 7.939
10 | 0.616 | 0.06341 | -0.023 | 9.711
10.5 | 0.64 | 0.07027 | -0.022 | 9.111
11 | 0.665 | 0.07959 | -0.021 | 8.357
11.5 | 0.691 | 0.08953 | -0.022 | 7.718
12 | 0.717 | 0.09586 | -0.023 | 7.483
12.5 | 0.743 | 0.0981 | -0.023 | 7.574
13 | 0.769 | 0.10114 | -0.024 | 7.599
13.5 | 0.795 | 0.10733 | -0.025 | 7.41
14 | 0.821 | 0.10988 | -0.026 | 7.474
14.5 | 0.847 | 0.11417 | -0.026 | 7.415
15 | 0.872 | 0.11874 | -0.027 | 7.344
15.5 | 0.9 | 0.12295 | -0.029 | 7.322
16 | 0.924 | 0.131 | -0.029 | 7.055
16.5 | 0.95 | 0.13636 | -0.029 | 6.964
17 | 0.975 | 0.13976 | -0.03 | 6.978
17.5 | 1.004 | 0.14602 | -0.032 | 6.875
18 | 1.027 | 0.15044 | -0.032 | 6.829
18.5 | 1.053 | 0.15497 | -0.032 | 6.792
19 | 1.078 | 0.15682 | -0.033 | 6.875
19.5 | 1.106 | 0.16499 | -0.035 | 6.705
20 | 1.134 | 0.17194 | -0.036 | 6.596

## 64. Re 3M Mach 0.50 (2)
BIGFOIL.COM POLAR EXPORT
NACA65-310 a=0.2
NACA65-310 a=0.2 |  |  |  | Cl Max: | 1.0621 | at alpha= | 8 | deg
XFOIL ncrit=9 |  |  |  | L/D Max: | 128.515 | at alpha= | 2.5 | deg
Re: | 3000000 |  |  | Cd Min: | 0.27674 | at alpha= | -20 | deg
Mach: | 0.5 |  |  | Cl=0 at alpha= | -1.6928 | deg
|  |  |  | @ Cl=0.1, Cd= | 0.0061462
|  |  |  | @ Cl=0.4, Cd= | 0.003976
|  |  |  | @ Cl=0.6, Cd= | 0.0049707
alpha (deg) | Cl | Cd | Cm | Cl/Cd
-20 | -0.8379 | 0.27674 | 0.0818 | -3.0278
-19.5 | -0.8152 | 0.26829 | 0.0763 | -3.0385
-19 | -0.7926 | 0.25951 | 0.071 | -3.0542
-18.5 | -0.7711 | 0.25087 | 0.0656 | -3.0737
-18 | -0.748 | 0.2433 | 0.0604 | -3.0744
-17.5 | -0.7251 | 0.23494 | 0.0552 | -3.0863
-17 | -0.7016 | 0.22581 | 0.0501 | -3.107
-16.5 | -0.6792 | 0.21737 | 0.045 | -3.1246
-16 | -0.6572 | 0.20882 | 0.0399 | -3.1472
-15.5 | -0.6354 | 0.2004 | 0.035 | -3.1707
-15 | -0.6144 | 0.19169 | 0.0301 | -3.2052
-14.5 | -0.5934 | 0.18329 | 0.0253 | -3.2375
-14 | -0.5734 | 0.17474 | 0.0206 | -3.2814
-12.5 | -0.5216 | 0.14839 | 0.0067 | -3.5151
-12 | -0.502 | 0.14124 | 0.0025 | -3.5542
-11 | -0.4753 | 0.12453 | -0.0054 | -3.8168
-10.5 | -0.4546 | 0.11483 | -0.0129 | -3.9589
-10 | -0.4465 | 0.10641 | -0.0166 | -4.196
-9.5 | -0.4388 | 0.09761 | -0.021 | -4.4954
-9 | -0.4331 | 0.08891 | -0.0256 | -4.8712
-8.5 | -0.4273 | 0.08091 | -0.0302 | -5.2812
-8 | -0.4296 | 0.07158 | -0.0356 | -6.0017
-7.5 | -0.4419 | 0.06148 | -0.0441 | -7.1877
-7 | -0.4631 | 0.05422 | -0.0471 | -8.5411
-6.5 | -0.4627 | 0.04701 | -0.0485 | -9.8426
-6 | -0.451 | 0.03955 | -0.0485 | -11.4033
-5.5 | -0.4291 | 0.03164 | -0.047 | -13.5619
-5 | -0.3993 | 0.02283 | -0.044 | -17.4901
-4.5 | -0.3567 | 0.01561 | -0.0409 | -22.8507
-4 | -0.3002 | 0.01094 | -0.0386 | -27.4406
-3.5 | -0.2368 | 0.00898 | -0.0369 | -26.3697
-3 | -0.1747 | 0.00751 | -0.0353 | -23.2623
-2.5 | -0.108 | 0.00702 | -0.0348 | -15.3846
-1.5 | 0.0258 | 0.00632 | -0.0345 | 4.0823
-1 | 0.0931 | 0.00617 | -0.0347 | 15.0891
-0.5 | 0.1599 | 0.00594 | -0.035 | 26.9192
0 | 0.2181 | 0.00425 | -0.035 | 51.3176
0.5 | 0.2844 | 0.00405 | -0.0354 | 70.2222
1 | 0.3511 | 0.00394 | -0.0357 | 89.1117
1.5 | 0.4191 | 0.00399 | -0.0362 | 105.0376
2 | 0.4872 | 0.00406 | -0.0367 | 120
2.5 | 0.5539 | 0.00431 | -0.0369 | 128.5151
3 | 0.6146 | 0.00518 | -0.0362 | 118.6486
3.5 | 0.6725 | 0.00626 | -0.0351 | 107.4281
4 | 0.7234 | 0.00784 | -0.0328 | 92.2704
4.5 | 0.7852 | 0.0084 | -0.0314 | 93.4762
5 | 0.847 | 0.00891 | -0.0296 | 95.0617
5.5 | 0.9048 | 0.00956 | -0.0267 | 94.6444
6 | 0.9584 | 0.01029 | -0.0226 | 93.139
6.5 | 1.0198 | 0.01181 | -0.0206 | 86.3506
7 | 1.0582 | 0.01365 | -0.0143 | 77.5238
7.5 | 1.0605 | 0.01696 | -0.0037 | 62.5295
8 | 1.0621 | 0.02277 | 0.0046 | 46.6447
8.5 | 1.0497 | 0.02938 | 0.0115 | 35.7284
9 | 1.0256 | 0.0366 | 0.0158 | 28.0219
9.5 | 0.9962 | 0.04502 | 0.0166 | 22.1279
10 | 0.9635 | 0.05511 | 0.0137 | 17.4832
10.5 | 0.9318 | 0.06704 | 0.0071 | 13.8992
11 | 0.9027 | 0.08143 | -0.0029 | 11.0856
11.5 | 0.8803 | 0.09828 | -0.0142 | 8.9571
12 | 0.8629 | 0.11423 | -0.0238 | 7.5541
12.5 | 0.8497 | 0.12919 | -0.0326 | 6.5771
13 | 0.8454 | 0.14269 | -0.0403 | 5.9247

## 65. Re 4M Mach 0.00 (1)
BIGFOIL.COM POLAR EXPORT
NACA65-310 a=0.2
NACA65-310 a=0.2 |  |  |  | Cl Max: | 1.032 | at alpha= | 9 | deg
JavaFoil+Calcfoil stall+Eppler ext transition |  |  |  | L/D Max: | 119.487 | at alpha= | 3.5 | deg
Re: | 4000000 |  |  | Cd Min: | 0.00408 | at alpha= | 0 | deg
Mach: | 0 |  |  | Cl=0 at alpha= | -1.5763 | deg
|  |  |  | @ Cl=0.1, Cd= | 0.0057097
|  |  |  | @ Cl=0.4, Cd= | 0.0042546
|  |  |  | @ Cl=0.6, Cd= | 0.0052087
alpha (deg) | Cl | Cd | Cm | Cl/Cd
-15.5 | -0.357 | 0.11909 | -0.005 | -2.997
-15 | -0.377 | 0.11364 | -0.005 | -3.314
-14.5 | -0.397 | 0.10748 | -0.005 | -3.692
-14 | -0.417 | 0.10044 | -0.006 | -4.154
-13.5 | -0.437 | 0.09435 | -0.006 | -4.636
-13 | -0.457 | 0.09142 | -0.006 | -4.999
-12.5 | -0.476 | 0.08692 | -0.006 | -5.473
-12 | -0.493 | 0.08229 | -0.006 | -5.99
-11.5 | -0.508 | 0.0769 | -0.006 | -6.605
-11 | -0.52 | 0.07302 | -0.006 | -7.124
-10.5 | -0.524 | 0.06961 | -0.007 | -7.525
-10 | -0.524 | 0.06475 | -0.007 | -8.092
-9.5 | -0.52 | 0.05971 | -0.007 | -8.715
-9 | -0.513 | 0.05576 | -0.008 | -9.196
-8.5 | -0.501 | 0.05257 | -0.008 | -9.531
-8 | -0.485 | 0.04924 | -0.009 | -9.858
-7.5 | -0.465 | 0.04596 | -0.009 | -10.123
-7 | -0.442 | 0.04278 | -0.01 | -10.321
-6.5 | -0.511 | 0.00777 | -0.019 | -65.767
-6 | -0.471 | 0.00756 | -0.02 | -62.392
-5.5 | -0.427 | 0.00735 | -0.02 | -58.15
-5 | -0.38 | 0.00717 | -0.021 | -53.035
-4.5 | -0.33 | 0.00693 | -0.022 | -47.548
-4 | -0.277 | 0.00674 | -0.022 | -41.068
-3.5 | -0.221 | 0.00662 | -0.023 | -33.465
-3 | -0.165 | 0.00647 | -0.023 | -25.508
-2.5 | -0.108 | 0.00609 | -0.024 | -17.671
-2 | -0.05 | 0.00599 | -0.024 | -8.311
-1.5 | 0.009 | 0.00586 | -0.025 | 1.461
-1 | 0.067 | 0.00576 | -0.025 | 11.658
-0.5 | 0.126 | 0.00567 | -0.026 | 22.232
0 | 0.185 | 0.00408 | -0.027 | 45.336
0.5 | 0.243 | 0.00411 | -0.027 | 59.264
1 | 0.302 | 0.00413 | -0.028 | 73.008
1.5 | 0.36 | 0.00418 | -0.028 | 86.145
2 | 0.419 | 0.00429 | -0.029 | 97.666
2.5 | 0.477 | 0.0044 | -0.03 | 108.44
3 | 0.534 | 0.0047 | -0.03 | 113.606
3.5 | 0.591 | 0.00495 | -0.031 | 119.487
4 | 0.647 | 0.00656 | -0.031 | 98.678
4.5 | 0.702 | 0.00676 | -0.032 | 103.862
5 | 0.755 | 0.00701 | -0.033 | 107.635
5.5 | 0.805 | 0.00728 | -0.033 | 110.557
6 | 0.852 | 0.00904 | -0.034 | 94.302
6.5 | 0.896 | 0.0094 | -0.034 | 95.285
7 | 0.935 | 0.00983 | -0.035 | 95.165
7.5 | 0.97 | 0.01039 | -0.036 | 93.329
8 | 0.999 | 0.01091 | -0.036 | 91.535
8.5 | 1.023 | 0.01151 | -0.037 | 88.856
9 | 1.032 | 0.01218 | -0.037 | 84.69
9.5 | 1.032 | 0.01286 | -0.038 | 80.268
10 | 1.024 | 0.01363 | -0.038 | 75.124
10.5 | 1.007 | 0.01469 | -0.039 | 68.536
11 | 0.98 | 0.01604 | -0.039 | 61.075
11.5 | 0.803 | 0.0665 | -0.025 | 12.069
12 | 0.766 | 0.07719 | -0.02 | 9.919
12.5 | 0.736 | 0.08295 | -0.02 | 8.874
13 | 0.705 | 0.0888 | -0.02 | 7.935
13.5 | 0.671 | 0.09374 | -0.02 | 7.161
14 | 0.638 | 0.09904 | -0.02 | 6.437

## 66. Re 4M Mach 0.00 (2)
BIGFOIL.COM POLAR EXPORT
NACA65-310 a=0.2
NACA65-310 a=0.2 |  |  |  | Cl Max: | 1.5587 | at alpha= | 16.5 | deg
XFOIL ncrit=9 |  |  |  | L/D Max: | 115.297 | at alpha= | 2.5 | deg
Re: | 4000000 |  |  | Cd Min: | 0.10208 | at alpha= | 20 | deg
Mach: | 0 |  |  | Cl=0 at alpha= | -1.6593 | deg
|  |  |  | @ Cl=0.1, Cd= | 0.0054979
|  |  |  | @ Cl=0.4, Cd= | 0.0036049
|  |  |  | @ Cl=0.6, Cd= | 0.0059006
alpha (deg) | Cl | Cd | Cm | Cl/Cd
-14.5 | -1.2718 | 0.02895 | -0.0386 | -43.9309
-14 | -1.255 | 0.02492 | -0.0358 | -50.3612
-13.5 | -1.2228 | 0.02238 | -0.034 | -54.6381
-13 | -1.1836 | 0.02048 | -0.0328 | -57.793
-12.5 | -1.1401 | 0.01907 | -0.0319 | -59.785
-12 | -1.1076 | 0.01636 | -0.0292 | -67.7017
-11.5 | -1.0632 | 0.01495 | -0.0281 | -71.1171
-11 | -1.0146 | 0.01404 | -0.0275 | -72.265
-10.5 | -0.9644 | 0.01329 | -0.027 | -72.5658
-10 | -0.9133 | 0.01261 | -0.0267 | -72.4266
-9.5 | -0.8606 | 0.01216 | -0.0266 | -70.773
-9 | -0.8074 | 0.01174 | -0.0266 | -68.7734
-8.5 | -0.758 | 0.01036 | -0.0259 | -73.166
-8 | -0.7042 | 0.00991 | -0.0259 | -71.0595
-7.5 | -0.6499 | 0.00953 | -0.026 | -68.1952
-7 | -0.5955 | 0.0091 | -0.026 | -65.4396
-6.5 | -0.5406 | 0.00876 | -0.0262 | -61.7123
-6 | -0.4849 | 0.00855 | -0.0264 | -56.7135
-5.5 | -0.432 | 0.00767 | -0.0262 | -56.3233
-5 | -0.3764 | 0.00739 | -0.0264 | -50.9337
-4.5 | -0.3204 | 0.00713 | -0.0266 | -44.9369
-4 | -0.2644 | 0.00685 | -0.0269 | -38.5985
-3.5 | -0.2083 | 0.00657 | -0.0272 | -31.7047
-3 | -0.1523 | 0.00625 | -0.0274 | -24.368
-2.5 | -0.0956 | 0.00608 | -0.0278 | -15.7237
-2 | -0.0387 | 0.00594 | -0.0282 | -6.5152
-1.5 | 0.0181 | 0.00577 | -0.0286 | 3.1369
-1 | 0.075 | 0.00564 | -0.029 | 13.2979
-0.5 | 0.1313 | 0.00532 | -0.0294 | 24.6805
0 | 0.1833 | 0.00391 | -0.0297 | 46.8798
0.5 | 0.2399 | 0.00369 | -0.0302 | 65.0136
1 | 0.2963 | 0.00352 | -0.0305 | 84.1761
1.5 | 0.3536 | 0.00354 | -0.031 | 99.887
2 | 0.4108 | 0.00362 | -0.0315 | 113.4807
2.5 | 0.4658 | 0.00404 | -0.0318 | 115.297
3 | 0.5191 | 0.00471 | -0.0319 | 110.2123
3.5 | 0.5722 | 0.00536 | -0.032 | 106.7537
4 | 0.6226 | 0.00634 | -0.0317 | 98.2019
4.5 | 0.6741 | 0.00703 | -0.0315 | 95.889
5 | 0.7273 | 0.00742 | -0.0314 | 98.0189
5.5 | 0.7802 | 0.00774 | -0.0312 | 100.801
6 | 0.8319 | 0.00805 | -0.0307 | 103.3416
6.5 | 0.881 | 0.00839 | -0.0297 | 105.006
7 | 0.9387 | 0.00883 | -0.0308 | 106.308
7.5 | 0.9939 | 0.00926 | -0.0314 | 107.3326
8 | 1.045 | 0.00981 | -0.0311 | 106.524
8.5 | 1.0955 | 0.01036 | -0.0308 | 105.7432
9 | 1.1459 | 0.01088 | -0.0305 | 105.3217
9.5 | 1.193 | 0.01167 | -0.0297 | 102.2279
10 | 1.2409 | 0.01229 | -0.0291 | 100.9683
10.5 | 1.2869 | 0.013 | -0.0282 | 98.9923
11 | 1.3286 | 0.01399 | -0.0267 | 94.9678
11.5 | 1.3675 | 0.0151 | -0.0247 | 90.5629
12 | 1.406 | 0.01604 | -0.0228 | 87.6559
12.5 | 1.437 | 0.01714 | -0.0196 | 83.839
13 | 1.4587 | 0.01829 | -0.0151 | 79.754
13.5 | 1.4788 | 0.0198 | -0.011 | 74.6869
14 | 1.4991 | 0.0215 | -0.0076 | 69.7256
14.5 | 1.5164 | 0.0236 | -0.0044 | 64.2542
15 | 1.5332 | 0.0259 | -0.0018 | 59.1969
15.5 | 1.5445 | 0.02884 | 0.0007 | 53.5541
16 | 1.5542 | 0.03213 | 0.0027 | 48.3722
16.5 | 1.5587 | 0.03615 | 0.0042 | 43.1176
17 | 1.5543 | 0.0414 | 0.0051 | 37.5435
17.5 | 1.5554 | 0.04648 | 0.005 | 33.4639
18 | 1.5426 | 0.05377 | 0.0038 | 28.6889
18.5 | 1.5405 | 0.0603 | 0.0019 | 25.5473
19 | 1.5066 | 0.07225 | -0.0028 | 20.8526
19.5 | 1.4706 | 0.08602 | -0.0097 | 17.096
20 | 1.43 | 0.10208 | -0.0188 | 14.0086

## 67. Re 4M Mach 0.10 (1)
BIGFOIL.COM POLAR EXPORT
NACA65-310 a=0.2
NACA65-310 a=0.2 |  |  |  | Cl Max: | 1.028 | at alpha= | 9 | deg
JavaFoil+Calcfoil stall+Eppler ext transition |  |  |  | L/D Max: | 118.838 | at alpha= | 3.5 | deg
Re: | 4000000 |  |  | Cd Min: | 0.00407 | at alpha= | 0 | deg
Mach: | 0.1 |  |  | Cl=0 at alpha= | -1.5763 | deg
|  |  |  | @ Cl=0.1, Cd= | 0.0057103
|  |  |  | @ Cl=0.4, Cd= | 0.0042451
|  |  |  | @ Cl=0.6, Cd= | 0.1004
alpha (deg) | Cl | Cd | Cm | Cl/Cd
-15 | -0.334 | 0.11285 | -0.005 | -2.956
-14.5 | -0.356 | 0.10747 | -0.005 | -3.313
-14 | -0.379 | 0.10121 | -0.006 | -3.745
-13.5 | -0.402 | 0.09642 | -0.006 | -4.17
-13 | -0.425 | 0.09183 | -0.006 | -4.626
-12.5 | -0.447 | 0.08671 | -0.006 | -5.153
-12 | -0.467 | 0.08164 | -0.006 | -5.726
-11.5 | -0.486 | 0.07752 | -0.006 | -6.27
-11 | -0.502 | 0.0738 | -0.007 | -6.801
-10.5 | -0.509 | 0.07039 | -0.007 | -7.225
-10 | -0.511 | 0.06522 | -0.007 | -7.841
-9.5 | -0.511 | 0.05997 | -0.007 | -8.512
-9 | -0.505 | 0.05628 | -0.008 | -8.979
-8.5 | -0.496 | 0.05283 | -0.008 | -9.382
-8 | -0.482 | 0.0497 | -0.008 | -9.693
-7.5 | -0.463 | 0.04619 | -0.009 | -10.026
-7 | -0.44 | 0.04325 | -0.009 | -10.178
-6.5 | -0.511 | 0.00781 | -0.019 | -65.464
-6 | -0.472 | 0.00755 | -0.02 | -62.523
-5.5 | -0.428 | 0.0074 | -0.021 | -57.9
-5 | -0.381 | 0.00717 | -0.021 | -53.146
-4.5 | -0.331 | 0.00697 | -0.022 | -47.453
-4 | -0.278 | 0.00679 | -0.022 | -40.884
-3.5 | -0.222 | 0.00662 | -0.023 | -33.591
-3 | -0.166 | 0.00645 | -0.023 | -25.698
-2.5 | -0.108 | 0.00613 | -0.024 | -17.64
-2 | -0.05 | 0.00597 | -0.024 | -8.378
-1.5 | 0.009 | 0.00585 | -0.025 | 1.471
-1 | 0.068 | 0.00577 | -0.026 | 11.691
-0.5 | 0.127 | 0.00566 | -0.026 | 22.354
0 | 0.186 | 0.00407 | -0.027 | 45.708
0.5 | 0.245 | 0.00409 | -0.027 | 59.805
1 | 0.303 | 0.00414 | -0.028 | 73.279
1.5 | 0.362 | 0.0042 | -0.029 | 86.242
2 | 0.421 | 0.00427 | -0.029 | 98.451
2.5 | 0.479 | 0.00438 | -0.03 | 109.339
3 | 0.537 | 0.00471 | -0.03 | 113.929
3.5 | 0.594 | 0.005 | -0.031 | 118.838
4 | 0.65 | 0.00664 | -0.032 | 97.933
4.5 | 0.705 | 0.00676 | -0.032 | 104.276
5 | 0.759 | 0.00702 | -0.033 | 108.076
5.5 | 0.809 | 0.00729 | -0.033 | 110.939
6 | 0.856 | 0.00907 | -0.034 | 94.334
6.5 | 0.899 | 0.00947 | -0.035 | 94.892
7 | 0.938 | 0.00992 | -0.035 | 94.522
7.5 | 0.971 | 0.01046 | -0.036 | 92.886
8 | 1 | 0.01099 | -0.036 | 90.986
8.5 | 1.021 | 0.01165 | -0.037 | 87.656
9 | 1.028 | 0.01232 | -0.037 | 83.458
9.5 | 1.025 | 0.01308 | -0.038 | 78.393
10 | 1.013 | 0.01388 | -0.038 | 73.024
10.5 | 0.99 | 0.01507 | -0.039 | 65.733
11 | 0.953 | 0.01712 | -0.039 | 55.667
11.5 | 0.774 | 0.07153 | -0.022 | 10.823
12 | 0.741 | 0.07865 | -0.02 | 9.418
12.5 | 0.707 | 0.08385 | -0.02 | 8.429
13 | 0.671 | 0.08904 | -0.02 | 7.534
13.5 | 0.633 | 0.09468 | -0.02 | 6.689
14 | 0.595 | 0.1004 | -0.02 | 5.93

## 68. Re 4M Mach 0.10 (2)
BIGFOIL.COM POLAR EXPORT
NACA65-310 a=0.2
NACA65-310 a=0.2 |  |  |  | Cl Max: | 1.5294 | at alpha= | 16 | deg
XFOIL ncrit=9 |  |  |  | L/D Max: | 115.679 | at alpha= | 2.5 | deg
Re: | 4000000 |  |  | Cd Min: | 0.14256 | at alpha= | 20 | deg
Mach: | 0.1 |  |  | Cl=0 at alpha= | -1.6603 | deg
|  |  |  | @ Cl=0.1, Cd= | 0.005262
|  |  |  | @ Cl=0.4, Cd= | 0.0036093
|  |  |  | @ Cl=0.6, Cd= | 0.005881
alpha (deg) | Cl | Cd | Cm | Cl/Cd
-13 | -1.152 | 0.02785 | -0.0382 | -41.3645
-12.5 | -1.1318 | 0.02235 | -0.0361 | -50.6398
-12 | -1.1004 | 0.01999 | -0.033 | -55.0475
-11.5 | -1.0671 | 0.01659 | -0.0306 | -64.3219
-11 | -1.0214 | 0.01495 | -0.0294 | -68.3211
-10.5 | -0.9711 | 0.01405 | -0.0288 | -69.1174
-10 | -0.9199 | 0.01321 | -0.0282 | -69.6366
-9.5 | -0.8672 | 0.01257 | -0.0279 | -68.9897
-8 | -0.7095 | 0.0101 | -0.0268 | -70.2475
-7.5 | -0.6544 | 0.00973 | -0.0267 | -67.2559
-7 | -0.5995 | 0.00927 | -0.0267 | -64.671
-6.5 | -0.5442 | 0.00888 | -0.0267 | -61.2838
-6 | -0.4881 | 0.00864 | -0.0269 | -56.4931
-5.5 | -0.4348 | 0.00773 | -0.0266 | -56.2484
-5 | -0.3787 | 0.00744 | -0.0267 | -50.9005
-4.5 | -0.3223 | 0.00718 | -0.027 | -44.8886
-4 | -0.266 | 0.00688 | -0.0272 | -38.6628
-3.5 | -0.2093 | 0.00666 | -0.0274 | -31.4264
-3 | -0.1532 | 0.00626 | -0.0276 | -24.4728
-2.5 | -0.0961 | 0.00609 | -0.028 | -15.78
-2 | -0.0388 | 0.00597 | -0.0284 | -6.4992
-1.5 | 0.0183 | 0.00577 | -0.0287 | 3.1716
-1 | 0.0756 | 0.00565 | -0.0292 | 13.3805
0 | 0.1844 | 0.00392 | -0.0299 | 47.0408
0.5 | 0.2414 | 0.0037 | -0.0303 | 65.2432
1 | 0.2981 | 0.00353 | -0.0307 | 84.4476
1.5 | 0.3557 | 0.00354 | -0.0312 | 100.4802
2 | 0.4132 | 0.00363 | -0.0317 | 113.8292
2.5 | 0.4685 | 0.00405 | -0.032 | 115.679
3 | 0.5222 | 0.00472 | -0.0321 | 110.6356
3.5 | 0.5755 | 0.00539 | -0.0321 | 106.7718
4 | 0.6259 | 0.0064 | -0.0318 | 97.7969
4.5 | 0.678 | 0.00707 | -0.0316 | 95.8982
5 | 0.7315 | 0.00745 | -0.0314 | 98.1879
5.5 | 0.7847 | 0.00778 | -0.0312 | 100.8612
6 | 0.8369 | 0.00809 | -0.0307 | 103.4487
6.5 | 0.8862 | 0.00845 | -0.0296 | 104.8757
7 | 0.9445 | 0.00889 | -0.0306 | 106.243
7.5 | 0.9999 | 0.00933 | -0.0311 | 107.1704
8 | 1.0507 | 0.00997 | -0.0307 | 105.3862
8.5 | 1.1023 | 0.01046 | -0.0304 | 105.3824
9 | 1.1527 | 0.01102 | -0.03 | 104.6007
9.5 | 1.2002 | 0.01181 | -0.029 | 101.6257
10 | 1.2479 | 0.01249 | -0.0282 | 99.9119
10.5 | 1.2934 | 0.01328 | -0.027 | 97.3946
11 | 1.3316 | 0.01459 | -0.0247 | 91.268
11.5 | 1.3724 | 0.01552 | -0.0229 | 88.4278
12 | 1.4087 | 0.01659 | -0.0204 | 84.9126
12.5 | 1.4308 | 0.01786 | -0.0155 | 80.112
13 | 1.4525 | 0.01923 | -0.0112 | 75.533
13.5 | 1.4711 | 0.02106 | -0.0072 | 69.8528
14 | 1.4894 | 0.02309 | -0.0038 | 64.5041
14.5 | 1.5039 | 0.02562 | -0.0007 | 58.7002
15 | 1.518 | 0.02837 | 0.0019 | 53.5072
15.5 | 1.5247 | 0.03198 | 0.0042 | 47.6767
16 | 1.5294 | 0.03606 | 0.0058 | 42.4126
16.5 | 1.527 | 0.04117 | 0.0067 | 37.0901
17 | 1.5118 | 0.04823 | 0.0066 | 31.3456
17.5 | 1.5075 | 0.05468 | 0.0053 | 27.5695
18 | 1.483 | 0.06463 | 0.0021 | 22.946
18.5 | 1.4677 | 0.07425 | -0.0022 | 19.767
19 | 1.4176 | 0.09105 | -0.0112 | 15.5695
19.5 | 1.362 | 0.11102 | -0.0231 | 12.2681
20 | 1.2652 | 0.14256 | -0.0427 | 8.8749

## 69. Re 4M Mach 0.25 (1)
BIGFOIL.COM POLAR EXPORT
NACA65-310 a=0.2
NACA65-310 a=0.2 |  |  |  | Cl Max: | 1.006 | at alpha= | 8.5 | deg
JavaFoil+Calcfoil stall+Eppler ext transition |  |  |  | L/D Max: | 121.055 | at alpha= | 3.5 | deg
Re: | 4000000 |  |  | Cd Min: | 0.00408 | at alpha= | 0 | deg
Mach: | 0.25 |  |  | Cl=0 at alpha= | -1.575 | deg
|  |  |  | @ Cl=0.1, Cd= | 0.0057341
|  |  |  | @ Cl=0.4, Cd= | 0.09944
|  |  |  | @ Cl=0.6, Cd= | 0.09944
alpha (deg) | Cl | Cd | Cm | Cl/Cd
-11 | -0.336 | 0.07451 | -0.007 | -4.512
-10.5 | -0.373 | 0.06908 | -0.007 | -5.393
-10 | -0.402 | 0.06581 | -0.007 | -6.109
-9.5 | -0.425 | 0.06297 | -0.007 | -6.749
-9 | -0.441 | 0.05829 | -0.008 | -7.558
-8.5 | -0.449 | 0.05505 | -0.008 | -8.151
-8 | -0.45 | 0.0512 | -0.008 | -8.779
-7.5 | -0.443 | 0.04784 | -0.009 | -9.253
-7 | -0.429 | 0.04472 | -0.009 | -9.585
-6.5 | -0.409 | 0.04102 | -0.01 | -9.96
-6 | -0.472 | 0.00767 | -0.021 | -61.577
-5.5 | -0.432 | 0.00746 | -0.021 | -58.003
-5 | -0.387 | 0.00726 | -0.022 | -53.312
-4.5 | -0.337 | 0.00705 | -0.022 | -47.825
-4 | -0.284 | 0.00688 | -0.023 | -41.269
-3.5 | -0.228 | 0.0067 | -0.023 | -34.023
-3 | -0.17 | 0.00633 | -0.024 | -26.842
-2.5 | -0.111 | 0.00615 | -0.025 | -18.047
-2 | -0.051 | 0.00601 | -0.025 | -8.546
-1.5 | 0.009 | 0.00592 | -0.026 | 1.495
-1 | 0.069 | 0.00579 | -0.026 | 11.982
-0.5 | 0.13 | 0.00568 | -0.027 | 22.904
0 | 0.191 | 0.00408 | -0.027 | 46.766
0.5 | 0.251 | 0.00413 | -0.028 | 60.85
1 | 0.312 | 0.00417 | -0.029 | 74.709
1.5 | 0.372 | 0.00423 | -0.029 | 87.896
2 | 0.432 | 0.00433 | -0.03 | 99.943
2.5 | 0.492 | 0.00445 | -0.031 | 110.765
3 | 0.552 | 0.0048 | -0.031 | 114.954
3.5 | 0.61 | 0.00504 | -0.032 | 121.055
4 | 0.667 | 0.00675 | -0.032 | 98.9
4.5 | 0.723 | 0.00689 | -0.033 | 104.989
5 | 0.777 | 0.00718 | -0.034 | 108.322
5.5 | 0.827 | 0.00899 | -0.034 | 92.022
6 | 0.873 | 0.00939 | -0.035 | 92.941
6.5 | 0.914 | 0.00981 | -0.035 | 93.192
7 | 0.949 | 0.0104 | -0.036 | 91.223
7.5 | 0.976 | 0.01097 | -0.037 | 89.002
8 | 0.996 | 0.01156 | -0.037 | 86.102
8.5 | 1.006 | 0.01239 | -0.038 | 81.138
9 | 0.993 | 0.0132 | -0.038 | 75.239
9.5 | 0.962 | 0.01433 | -0.039 | 67.172
10 | 0.76 | 0.06241 | -0.02 | 12.179
10.5 | 0.715 | 0.0671 | -0.019 | 10.657
11 | 0.659 | 0.07235 | -0.019 | 9.113
11.5 | 0.594 | 0.07866 | -0.019 | 7.55
12 | 0.521 | 0.08407 | -0.019 | 6.2
12.5 | 0.442 | 0.08802 | -0.019 | 5.023
13 | 0.357 | 0.09468 | -0.02 | 3.772
13.5 | 0.263 | 0.09944 | -0.02 | 2.645

## 70. Re 4M Mach 0.25 (2)
BIGFOIL.COM POLAR EXPORT
NACA65-310 a=0.2
NACA65-310 a=0.2 |  |  |  | Cl Max: | 1.3572 | at alpha= | 12 | deg
XFOIL ncrit=9 |  |  |  | L/D Max: | 117.762 | at alpha= | 2.5 | deg
Re: | 4000000 |  |  | Cd Min: | 0.2533 | at alpha= | -20 | deg
Mach: | 0.25 |  |  | Cl=0 at alpha= | -1.6644 | deg
|  |  |  | @ Cl=0.1, Cd= | 0.0055812
|  |  |  | @ Cl=0.4, Cd= | 0.0036347
|  |  |  | @ Cl=0.6, Cd= | 0.0056757
alpha (deg) | Cl | Cd | Cm | Cl/Cd
-20 | -0.7647 | 0.2533 | 0.067 | -3.0189
-19.5 | -0.7463 | 0.24615 | 0.0625 | -3.0319
-19 | -0.7282 | 0.23868 | 0.058 | -3.0509
-18.5 | -0.7101 | 0.23129 | 0.0535 | -3.0702
-18 | -0.6938 | 0.22319 | 0.0489 | -3.1086
-17.5 | -0.6756 | 0.21625 | 0.0445 | -3.1242
-17 | -0.6571 | 0.2096 | 0.0402 | -3.135
-16.5 | -0.6388 | 0.20243 | 0.036 | -3.1557
-16 | -0.6205 | 0.19453 | 0.0317 | -3.1897
-15.5 | -0.6034 | 0.1869 | 0.0275 | -3.2285
-15 | -0.5877 | 0.17886 | 0.0233 | -3.2858
-14.5 | -0.5716 | 0.17112 | 0.0192 | -3.3403
-14 | -0.557 | 0.16301 | 0.015 | -3.417
-13.5 | -0.5495 | 0.15316 | 0.0105 | -3.5878
-13 | -0.5408 | 0.14321 | 0.006 | -3.7763
-12.5 | -0.5332 | 0.13392 | 0.0016 | -3.9815
-10.5 | -0.5317 | 0.0951 | -0.0164 | -5.591
-9.5 | -0.5269 | 0.07632 | -0.0303 | -6.9038
-9 | -0.5747 | 0.064 | -0.0395 | -8.9797
-8.5 | -0.6213 | 0.05124 | -0.0405 | -12.1253
-8 | -0.7287 | 0.01385 | -0.0329 | -52.6137
-7.5 | -0.679 | 0.0112 | -0.0314 | -60.625
-7 | -0.6204 | 0.01069 | -0.0308 | -58.0355
-6.5 | -0.5628 | 0.01001 | -0.0303 | -56.2238
-6 | -0.505 | 0.00938 | -0.0298 | -53.838
-5.5 | -0.4468 | 0.00888 | -0.0295 | -50.3153
-5 | -0.3918 | 0.00775 | -0.0288 | -50.5548
-4.5 | -0.3329 | 0.00748 | -0.0288 | -44.5053
-4 | -0.2746 | 0.00708 | -0.0287 | -38.7853
-3.5 | -0.2159 | 0.00678 | -0.0288 | -31.8437
-3 | -0.1578 | 0.00633 | -0.0288 | -24.9289
-2.5 | -0.0988 | 0.00615 | -0.0291 | -16.065
-2 | -0.0396 | 0.00601 | -0.0294 | -6.589
-1.5 | 0.0194 | 0.00581 | -0.0297 | 3.3391
-1 | 0.0786 | 0.00568 | -0.0301 | 13.838
-0.5 | 0.1371 | 0.00541 | -0.0306 | 25.342
0 | 0.1908 | 0.00397 | -0.0309 | 48.0605
0.5 | 0.2493 | 0.00374 | -0.0313 | 66.6578
1 | 0.3079 | 0.00357 | -0.0317 | 86.2465
1.5 | 0.3675 | 0.00358 | -0.0322 | 102.6536
2 | 0.4269 | 0.00368 | -0.0327 | 116.0054
2.5 | 0.484 | 0.00411 | -0.0329 | 117.7616
3 | 0.539 | 0.00483 | -0.0329 | 111.5942
3.5 | 0.5936 | 0.00554 | -0.0329 | 107.148
4 | 0.645 | 0.00663 | -0.0323 | 97.2851
4.5 | 0.6992 | 0.00726 | -0.032 | 96.3085
5 | 0.7551 | 0.0076 | -0.0317 | 99.3553
5.5 | 0.8099 | 0.00799 | -0.0311 | 101.3642
6 | 0.8644 | 0.00832 | -0.0305 | 103.8942
6.5 | 0.9142 | 0.00882 | -0.0288 | 103.6508
7.5 | 1.0323 | 0.00982 | -0.0295 | 105.1222
8 | 1.0854 | 0.01046 | -0.0286 | 103.7667
8.5 | 1.1379 | 0.01113 | -0.0275 | 102.2372
9 | 1.1866 | 0.01208 | -0.0258 | 98.2285
9.5 | 1.235 | 0.01296 | -0.024 | 95.2932
10 | 1.2786 | 0.01412 | -0.0214 | 90.5524
10.5 | 1.3087 | 0.01611 | -0.0169 | 81.2353
11 | 1.3297 | 0.0179 | -0.0109 | 74.2849
11.5 | 1.3475 | 0.01986 | -0.0052 | 67.8499
12 | 1.3572 | 0.0228 | 0.0003 | 59.5263
12.5 | 1.3501 | 0.02745 | 0.0058 | 49.184
13 | 1.3493 | 0.03196 | 0.0094 | 42.2184
13.5 | 1.3244 | 0.03919 | 0.012 | 33.7943
14 | 1.2985 | 0.0474 | 0.0123 | 27.3945
14.5 | 1.2572 | 0.05872 | 0.0093 | 21.4101
15 | 1.2275 | 0.07041 | 0.004 | 17.4336
15.5 | 1.1833 | 0.08681 | -0.0059 | 13.6309
16 | 1.1446 | 0.10509 | -0.0178 | 10.8916
16.5 | 1.0874 | 0.13012 | -0.0326 | 8.3569
17 | 0.8975 | 0.19805 | -0.0691 | 4.5317

## 71. Re 4M Mach 0.50 (1)
BIGFOIL.COM POLAR EXPORT
NACA65-310 a=0.2
NACA65-310 a=0.2 |  |  |  | Cl Max: | 1.137 | at alpha= | 20 | deg
JavaFoil+Calcfoil stall+Eppler ext transition |  |  |  | L/D Max: | 133.908 | at alpha= | 3.5 | deg
Re: | 4000000 |  |  | Cd Min: | 0.00414 | at alpha= | 0 | deg
Mach: | 0.5 |  |  | Cl=0 at alpha= | -1.5746 | deg
|  |  |  | @ Cl=0.1, Cd= | 0.0058262
|  |  |  | @ Cl=0.4, Cd= | 0.0043288
|  |  |  | @ Cl=0.6, Cd= | 0.0047779
alpha (deg) | Cl | Cd | Cm | Cl/Cd
-20 | -0.985 | 0.15882 | -0.005 | -6.205
-19.5 | -0.958 | 0.15465 | -0.005 | -6.194
-19 | -0.932 | 0.15187 | -0.005 | -6.135
-18.5 | -0.906 | 0.1453 | -0.005 | -6.234
-18 | -0.88 | 0.14088 | -0.006 | -6.245
-17.5 | -0.854 | 0.1389 | -0.006 | -6.151
-17 | -0.826 | 0.13301 | -0.006 | -6.214
-16.5 | -0.799 | 0.13043 | -0.006 | -6.127
-16 | -0.773 | 0.1264 | -0.006 | -6.115
-15.5 | -0.747 | 0.11783 | -0.007 | -6.337
-15 | -0.72 | 0.11439 | -0.007 | -6.298
-14.5 | -0.694 | 0.11117 | -0.007 | -6.244
-14 | -0.667 | 0.10309 | -0.007 | -6.466
-13.5 | -0.64 | 0.09681 | -0.007 | -6.613
-13 | -0.614 | 0.08787 | -0.008 | -6.984
-12.5 | -0.587 | 0.08132 | -0.008 | -7.224
-12 | -0.561 | 0.0756 | -0.008 | -7.42
-11.5 | -0.534 | 0.07132 | -0.009 | -7.492
-11 | -0.506 | 0.08015 | -0.008 | -6.315
-10.5 | -0.48 | 0.07104 | -0.009 | -6.752
-10 | -0.453 | 0.06497 | -0.009 | -6.974
-9.5 | -0.427 | 0.05967 | -0.009 | -7.151
-9 | -0.4 | 0.05509 | -0.01 | -7.264
-8.5 | -0.374 | 0.0506 | -0.011 | -7.395
-8 | -0.345 | 0.0614 | -0.009 | -5.623
-7.5 | -0.318 | 0.05266 | -0.009 | -6.045
-7 | -0.292 | 0.04753 | -0.01 | -6.135
-6.5 | -0.265 | 0.04367 | -0.01 | -6.065
-6 | -0.238 | 0.04011 | -0.011 | -5.945
-5.5 | -0.211 | 0.04064 | -0.011 | -5.192
-5 | -0.286 | 0.03899 | -0.01 | -7.33
-4.5 | -0.28 | 0.03517 | -0.011 | -7.949
-4 | -0.246 | 0.03217 | -0.013 | -7.659
-3.5 | -0.249 | 0.00681 | -0.026 | -36.553
-3 | -0.187 | 0.00659 | -0.027 | -28.426
-2.5 | -0.123 | 0.00633 | -0.027 | -19.461
-2 | -0.057 | 0.00614 | -0.028 | -9.302
-1.5 | 0.01 | 0.006 | -0.029 | 1.643
-1 | 0.077 | 0.00586 | -0.029 | 13.207
-0.5 | 0.145 | 0.00576 | -0.03 | 25.235
0 | 0.214 | 0.00414 | -0.031 | 51.615
0.5 | 0.281 | 0.00418 | -0.031 | 67.183
1 | 0.348 | 0.00426 | -0.032 | 81.798
1.5 | 0.416 | 0.00435 | -0.033 | 95.66
2 | 0.483 | 0.00449 | -0.033 | 107.614
2.5 | 0.55 | 0.00474 | -0.034 | 115.912
3 | 0.616 | 0.00479 | -0.035 | 128.445
3.5 | 0.68 | 0.00508 | -0.036 | 133.908
4 | 0.741 | 0.00878 | -0.036 | 84.309
4.5 | 0.799 | 0.00927 | -0.037 | 86.196
5 | 0.852 | 0.00979 | -0.037 | 87.032
5.5 | 0.893 | 0.01038 | -0.038 | 86.025
6 | 0.916 | 0.01112 | -0.039 | 82.434
6.5 | 0.903 | 0.01212 | -0.039 | 74.483
7 | 0.738 | 0.01296 | -0.04 | 56.963
7.5 | 0.482 | 0.05077 | -0.018 | 9.499
8 | 0.619 | 0.01458 | -0.041 | 42.487
8.5 | 0.644 | 0.01615 | -0.041 | 39.889
9 | 0.561 | 0.05976 | -0.02 | 9.388
9.5 | 0.587 | 0.06531 | -0.02 | 8.99
10 | 0.733 | 0.01921 | -0.043 | 38.17
10.5 | 0.643 | 0.06723 | -0.025 | 9.567
11 | 0.666 | 0.07623 | -0.022 | 8.733
11.5 | 0.691 | 0.08595 | -0.022 | 8.043
12 | 0.719 | 0.079 | -0.024 | 9.101
12.5 | 0.744 | 0.08548 | -0.024 | 8.704
13 | 0.769 | 0.09453 | -0.024 | 8.139
13.5 | 0.796 | 0.10185 | -0.026 | 7.817
14 | 0.822 | 0.10634 | -0.026 | 7.726
14.5 | 0.847 | 0.11033 | -0.026 | 7.676
15 | 0.873 | 0.11356 | -0.027 | 7.684
15.5 | 0.901 | 0.12015 | -0.029 | 7.5
16 | 0.925 | 0.12609 | -0.029 | 7.334
16.5 | 0.95 | 0.1302 | -0.03 | 7.298
17 | 0.976 | 0.13465 | -0.03 | 7.248
17.5 | 1.005 | 0.13994 | -0.032 | 7.18
18 | 1.028 | 0.1437 | -0.032 | 7.153
18.5 | 1.053 | 0.14708 | -0.033 | 7.16
19 | 1.079 | 0.1524 | -0.033 | 7.078
19.5 | 1.11 | 0.15664 | -0.036 | 7.085
20 | 1.137 | 0.16369 | -0.037 | 6.947

## 72. Re 4M Mach 0.50 (2)
BIGFOIL.COM POLAR EXPORT
NACA65-310 a=0.2
NACA65-310 a=0.2 |  |  |  | Cl Max: | 1.0816 | at alpha= | 8 | deg
XFOIL ncrit=9 |  |  |  | L/D Max: | 126.528 | at alpha= | 2 | deg
Re: | 4000000 |  |  | Cd Min: | 0.27728 | at alpha= | -20 | deg
Mach: | 0.5 |  |  | Cl=0 at alpha= | -1.6842 | deg
|  |  |  | @ Cl=0.1, Cd= | 0.0058028
|  |  |  | @ Cl=0.4, Cd= | 0.003751
|  |  |  | @ Cl=0.6, Cd= | 0.0050698
alpha (deg) | Cl | Cd | Cm | Cl/Cd
-20 | -0.8384 | 0.27728 | 0.082 | -3.0237
-19.5 | -0.8157 | 0.2688 | 0.0766 | -3.0346
-19 | -0.793 | 0.26002 | 0.0712 | -3.0498
-18.5 | -0.7703 | 0.25144 | 0.0659 | -3.0636
-18 | -0.7489 | 0.24177 | 0.0605 | -3.0976
-17.5 | -0.7263 | 0.23375 | 0.0553 | -3.1072
-17 | -0.7033 | 0.22617 | 0.0502 | -3.1096
-16.5 | -0.6797 | 0.21769 | 0.0452 | -3.1223
-16 | -0.6575 | 0.2091 | 0.0402 | -3.1444
-15.5 | -0.6356 | 0.20064 | 0.0352 | -3.1679
-15 | -0.6145 | 0.19193 | 0.0303 | -3.2017
-14.5 | -0.5934 | 0.18351 | 0.0255 | -3.2336
-14 | -0.5734 | 0.17494 | 0.0207 | -3.2777
-13.5 | -0.5559 | 0.16632 | 0.016 | -3.3424
-13 | -0.5384 | 0.15718 | 0.0112 | -3.4254
-12.5 | -0.5219 | 0.14831 | 0.0066 | -3.519
-11.5 | -0.4904 | 0.13029 | -0.0034 | -3.7639
-11 | -0.4731 | 0.12252 | -0.008 | -3.8614
-10.5 | -0.462 | 0.114 | -0.0122 | -4.0526
-10 | -0.4539 | 0.10491 | -0.0168 | -4.3266
-9.5 | -0.4424 | 0.0971 | -0.0211 | -4.5561
-9 | -0.4348 | 0.08879 | -0.0257 | -4.8969
-8.5 | -0.4318 | 0.08005 | -0.0306 | -5.3941
-8 | -0.4311 | 0.07144 | -0.0359 | -6.0344
-7.5 | -0.4444 | 0.06115 | -0.0447 | -7.2674
-7 | -0.47 | 0.05334 | -0.0473 | -8.8114
-6.5 | -0.4742 | 0.0451 | -0.0486 | -10.5144
-6 | -0.4671 | 0.03646 | -0.0481 | -12.8113
-5.5 | -0.4392 | 0.02942 | -0.0464 | -14.9286
-5 | -0.4045 | 0.02178 | -0.0436 | -18.5721
-4.5 | -0.3671 | 0.01255 | -0.0398 | -29.251
-4 | -0.3065 | 0.00942 | -0.0377 | -32.5372
-3.5 | -0.2422 | 0.00796 | -0.0361 | -30.4271
-3 | -0.1762 | 0.00717 | -0.0351 | -24.5746
-2.5 | -0.1104 | 0.00649 | -0.0343 | -17.0108
-2 | -0.0427 | 0.00622 | -0.0342 | -6.865
-1.5 | 0.0249 | 0.006 | -0.0343 | 4.15
-1 | 0.0923 | 0.00582 | -0.0346 | 15.8591
-0.5 | 0.1595 | 0.00567 | -0.0349 | 28.1305
0 | 0.2208 | 0.00441 | -0.0352 | 50.068
0.5 | 0.2856 | 0.00388 | -0.0355 | 73.6082
1 | 0.3524 | 0.00373 | -0.0359 | 94.4772
1.5 | 0.4204 | 0.00376 | -0.0365 | 111.8085
2 | 0.4884 | 0.00386 | -0.037 | 126.5285
2.5 | 0.5528 | 0.00439 | -0.0369 | 125.9226
3 | 0.6139 | 0.00527 | -0.0365 | 116.4896
3.5 | 0.6715 | 0.00641 | -0.0353 | 104.7582
4 | 0.7281 | 0.00754 | -0.0337 | 96.565
4.5 | 0.7925 | 0.00797 | -0.0327 | 99.4354
5 | 0.8557 | 0.00849 | -0.0311 | 100.7892
5.5 | 0.9184 | 0.00901 | -0.029 | 101.9312
6 | 0.9744 | 0.00983 | -0.0255 | 99.1251
6.5 | 1.0283 | 0.01066 | -0.021 | 96.4634
7 | 1.0771 | 0.01267 | -0.0166 | 85.0118
7.5 | 1.0791 | 0.01604 | -0.0055 | 67.2756
8 | 1.0816 | 0.02133 | 0.0033 | 50.7079
8.5 | 1.0713 | 0.02752 | 0.0106 | 38.9281
9 | 1.0437 | 0.03484 | 0.0157 | 29.9569
9.5 | 1.0097 | 0.04346 | 0.0172 | 23.2329
10 | 0.9741 | 0.05363 | 0.0147 | 18.1633
10.5 | 0.9383 | 0.06582 | 0.0083 | 14.2555
11 | 0.9071 | 0.08025 | -0.0016 | 11.3034
11.5 | 0.8847 | 0.09661 | -0.0129 | 9.1574
12 | 0.8692 | 0.11264 | -0.0226 | 7.7166
12.5 | 0.8555 | 0.12774 | -0.0316 | 6.6972
13 | 0.8515 | 0.14108 | -0.0394 | 6.0356

## 73. Re 5M Mach 0.00 (1)
BIGFOIL.COM POLAR EXPORT
NACA65-310 a=0.2
NACA65-310 a=0.2 |  |  |  | Cl Max: | 1.034 | at alpha= | 9.5 | deg
JavaFoil+Calcfoil stall+Eppler ext transition |  |  |  | L/D Max: | 117.457 | at alpha= | 3.5 | deg
Re: | 5000000 |  |  | Cd Min: | 0.004 | at alpha= | 0 | deg
Mach: | 0 |  |  | Cl=0 at alpha= | -1.5763 | deg
|  |  |  | @ Cl=0.1, Cd= | 0.005552
|  |  |  | @ Cl=0.4, Cd= | 0.0042381
|  |  |  | @ Cl=0.6, Cd= | 0.0052486
alpha (deg) | Cl | Cd | Cm | Cl/Cd
-12 | -0.493 | 0.08037 | -0.006 | -6.134
-11.5 | -0.508 | 0.07596 | -0.006 | -6.69
-11 | -0.52 | 0.07248 | -0.007 | -7.179
-10.5 | -0.524 | 0.06789 | -0.007 | -7.718
-10 | -0.524 | 0.06407 | -0.007 | -8.181
-9.5 | -0.521 | 0.0589 | -0.008 | -8.838
-9 | -0.513 | 0.0553 | -0.008 | -9.28
-8.5 | -0.502 | 0.05204 | -0.008 | -9.636
-8 | -0.486 | 0.0487 | -0.009 | -9.973
-7.5 | -0.466 | 0.04543 | -0.009 | -10.254
-7 | -0.547 | 0.00774 | -0.019 | -70.61
-6.5 | -0.511 | 0.00753 | -0.019 | -67.886
-6 | -0.471 | 0.00731 | -0.02 | -64.458
-5.5 | -0.427 | 0.00715 | -0.02 | -59.777
-5 | -0.38 | 0.00693 | -0.021 | -54.877
-4.5 | -0.33 | 0.00673 | -0.022 | -48.951
-4 | -0.277 | 0.00656 | -0.022 | -42.188
-3.5 | -0.221 | 0.00639 | -0.023 | -34.682
-3 | -0.165 | 0.00627 | -0.023 | -26.309
-2.5 | -0.108 | 0.00614 | -0.024 | -17.526
-2 | -0.05 | 0.00583 | -0.024 | -8.542
-1.5 | 0.009 | 0.0057 | -0.025 | 1.502
-1 | 0.067 | 0.00558 | -0.025 | 12.029
-0.5 | 0.126 | 0.00553 | -0.026 | 22.758
0 | 0.185 | 0.004 | -0.027 | 46.243
0.5 | 0.243 | 0.00406 | -0.027 | 59.923
1 | 0.302 | 0.0041 | -0.028 | 73.548
1.5 | 0.36 | 0.00415 | -0.028 | 86.91
2 | 0.419 | 0.00428 | -0.029 | 97.782
2.5 | 0.477 | 0.00458 | -0.03 | 104.219
3 | 0.534 | 0.00482 | -0.03 | 110.944
3.5 | 0.591 | 0.00503 | -0.031 | 117.457
4 | 0.647 | 0.00639 | -0.031 | 101.34
4.5 | 0.702 | 0.00657 | -0.032 | 106.821
5 | 0.755 | 0.00682 | -0.033 | 110.808
5.5 | 0.805 | 0.00707 | -0.033 | 113.951
6 | 0.853 | 0.00733 | -0.034 | 116.376
6.5 | 0.896 | 0.0091 | -0.034 | 98.462
7 | 0.936 | 0.00949 | -0.035 | 98.633
7.5 | 0.971 | 0.00998 | -0.036 | 97.32
8 | 1 | 0.01051 | -0.036 | 95.134
8.5 | 1.024 | 0.01108 | -0.037 | 92.421
9 | 1.033 | 0.01171 | -0.037 | 88.213
9.5 | 1.034 | 0.01235 | -0.038 | 83.711
10 | 1.026 | 0.01308 | -0.038 | 78.465
10.5 | 1.009 | 0.01404 | -0.039 | 71.917
11 | 0.984 | 0.01514 | -0.039 | 64.996
11.5 | 0.947 | 0.01721 | -0.039 | 55.033
12 | 0.769 | 0.075 | -0.022 | 10.25
12.5 | 0.737 | 0.08185 | -0.021 | 9.005
13 | 0.705 | 0.08651 | -0.021 | 8.152
13.5 | 0.672 | 0.09217 | -0.021 | 7.291
14 | 0.638 | 0.09769 | -0.021 | 6.533
14.5 | 0.604 | 0.1032 | -0.021 | 5.853

## 74. Re 5M Mach 0.00 (2)
BIGFOIL.COM POLAR EXPORT
NACA65-310 a=0.2
NACA65-310 a=0.2 |  |  |  | Cl Max: | 1.5896 | at alpha= | 16.5 | deg
XFOIL ncrit=9 |  |  |  | L/D Max: | 116.13 | at alpha= | 2 | deg
Re: | 5000000 |  |  | Cd Min: | 0.09858 | at alpha= | 20 | deg
Mach: | 0 |  |  | Cl=0 at alpha= | -1.6538 | deg
|  |  |  | @ Cl=0.1, Cd= | 0.0053468
|  |  |  | @ Cl=0.4, Cd= | 0.0035166
|  |  |  | @ Cl=0.6, Cd= | 0.0059132
alpha (deg) | Cl | Cd | Cm | Cl/Cd
-16 | -1.3229 | 0.0349 | -0.0486 | -37.9054
-15.5 | -1.3518 | 0.03012 | -0.0411 | -44.8805
-15 | -1.3438 | 0.02608 | -0.0373 | -51.5261
-14.5 | -1.3201 | 0.02299 | -0.0348 | -57.4206
-14 | -1.286 | 0.02075 | -0.033 | -61.9759
-13.5 | -1.2462 | 0.01902 | -0.0318 | -65.5205
-13 | -1.2035 | 0.01768 | -0.0306 | -68.0713
-12.5 | -1.1609 | 0.01665 | -0.0291 | -69.7237
-12 | -1.1152 | 0.0156 | -0.0281 | -71.4872
-11.5 | -1.0709 | 0.01392 | -0.027 | -76.9325
-11 | -1.0228 | 0.0128 | -0.0263 | -79.9062
-10.5 | -0.9721 | 0.01206 | -0.026 | -80.6053
-10 | -0.9203 | 0.01143 | -0.0257 | -80.5162
-9.5 | -0.8674 | 0.01095 | -0.0256 | -79.2146
-8.5 | -0.7615 | 0.0098 | -0.0254 | -77.7041
-8 | -0.7087 | 0.0091 | -0.0252 | -77.8791
-7.5 | -0.6543 | 0.0087 | -0.0253 | -75.2069
-7 | -0.5995 | 0.00832 | -0.0254 | -72.0553
-6.5 | -0.5444 | 0.008 | -0.0255 | -68.05
-6 | -0.4885 | 0.00781 | -0.0258 | -62.548
-5.5 | -0.4342 | 0.00724 | -0.0258 | -59.9724
-5 | -0.3785 | 0.00692 | -0.026 | -54.6965
-4.5 | -0.3224 | 0.00668 | -0.0263 | -48.2635
-4 | -0.2661 | 0.00643 | -0.0266 | -41.3841
-3.5 | -0.2095 | 0.00627 | -0.0269 | -33.4131
-3 | -0.1532 | 0.00598 | -0.0272 | -25.6187
-2.5 | -0.0964 | 0.00581 | -0.0276 | -16.5921
-2 | -0.0394 | 0.00571 | -0.0281 | -6.9002
-1.5 | 0.0175 | 0.00556 | -0.0285 | 3.1475
-1 | 0.0746 | 0.00545 | -0.0289 | 13.6881
-0.5 | 0.1312 | 0.00522 | -0.0294 | 25.1341
0 | 0.1847 | 0.00406 | -0.0298 | 45.4926
0.5 | 0.2404 | 0.00362 | -0.0302 | 66.4088
1 | 0.297 | 0.00343 | -0.0307 | 86.5889
1.5 | 0.3541 | 0.00342 | -0.0312 | 103.538
2 | 0.4111 | 0.00354 | -0.0317 | 116.1299
2.5 | 0.4648 | 0.00422 | -0.0318 | 110.1422
3 | 0.5187 | 0.00482 | -0.0321 | 107.6141
3.5 | 0.5722 | 0.00543 | -0.0322 | 105.3775
4 | 0.6234 | 0.00632 | -0.032 | 98.6392
5 | 0.7307 | 0.00715 | -0.032 | 102.1958
5.5 | 0.7842 | 0.00749 | -0.032 | 104.6996
6 | 0.8376 | 0.00775 | -0.0319 | 108.0774
6.5 | 0.8885 | 0.00815 | -0.0313 | 109.0184
7 | 0.9383 | 0.00842 | -0.0305 | 111.4371
7.5 | 0.997 | 0.00883 | -0.0319 | 112.9105
8 | 1.0487 | 0.00939 | -0.0317 | 111.6826
8.5 | 1.1005 | 0.00982 | -0.0316 | 112.0672
9 | 1.1509 | 0.01036 | -0.0314 | 111.0907
9.5 | 1.1996 | 0.01101 | -0.0308 | 108.9555
10 | 1.248 | 0.01162 | -0.0302 | 107.401
10.5 | 1.2942 | 0.01236 | -0.0293 | 104.7087
11 | 1.337 | 0.01332 | -0.0279 | 100.3754
11.5 | 1.3805 | 0.01409 | -0.0267 | 97.9773
12 | 1.421 | 0.01497 | -0.0251 | 94.9232
12.5 | 1.4572 | 0.01602 | -0.0228 | 90.9613
13 | 1.4847 | 0.01704 | -0.019 | 87.1303
13.5 | 1.5045 | 0.0183 | -0.0143 | 82.2131
14 | 1.5252 | 0.01979 | -0.0104 | 77.0692
14.5 | 1.5427 | 0.02169 | -0.0068 | 71.1249
15 | 1.5604 | 0.02377 | -0.0038 | 65.6458
15.5 | 1.5719 | 0.0265 | -0.0009 | 59.317
16 | 1.5838 | 0.02942 | 0.0014 | 53.8341
16.5 | 1.5896 | 0.03309 | 0.0033 | 48.0387
17 | 1.5889 | 0.03769 | 0.0047 | 42.1571
17.5 | 1.5845 | 0.04304 | 0.0053 | 36.8146
18 | 1.5692 | 0.05026 | 0.0047 | 31.2216
18.5 | 1.5487 | 0.05899 | 0.0025 | 26.2536
19 | 1.5298 | 0.06845 | -0.001 | 22.3492
19.5 | 1.4729 | 0.08549 | -0.0093 | 17.2289
20 | 1.4473 | 0.09858 | -0.0167 | 14.6815

## 75. Re 5M Mach 0.10 (1)
BIGFOIL.COM POLAR EXPORT
NACA65-310 a=0.2
NACA65-310 a=0.2 |  |  |  | Cl Max: | 1.03 | at alpha= | 9 | deg
JavaFoil+Calcfoil stall+Eppler ext transition |  |  |  | L/D Max: | 118.272 | at alpha= | 3.5 | deg
Re: | 5000000 |  |  | Cd Min: | 0.00402 | at alpha= | 0 | deg
Mach: | 0.1 |  |  | Cl=0 at alpha= | -1.5763 | deg
|  |  |  | @ Cl=0.1, Cd= | 0.0055766
|  |  |  | @ Cl=0.4, Cd= | 0.004238
|  |  |  | @ Cl=0.6, Cd= | 0.09807
alpha (deg) | Cl | Cd | Cm | Cl/Cd
-12 | -0.468 | 0.0804 | -0.006 | -5.816
-11.5 | -0.486 | 0.07655 | -0.007 | -6.352
-11 | -0.502 | 0.0723 | -0.007 | -6.945
-10.5 | -0.509 | 0.0691 | -0.007 | -7.362
-10 | -0.512 | 0.06424 | -0.007 | -7.964
-9.5 | -0.511 | 0.05952 | -0.007 | -8.581
-9 | -0.506 | 0.05556 | -0.008 | -9.1
-8.5 | -0.496 | 0.05267 | -0.008 | -9.419
-8 | -0.482 | 0.04905 | -0.009 | -9.831
-7.5 | -0.463 | 0.04561 | -0.009 | -10.161
-7 | -0.545 | 0.00777 | -0.019 | -70.212
-6.5 | -0.511 | 0.00758 | -0.019 | -67.413
-6 | -0.472 | 0.00733 | -0.02 | -64.431
-5.5 | -0.428 | 0.00715 | -0.021 | -59.9
-5 | -0.381 | 0.00692 | -0.021 | -55.117
-4.5 | -0.331 | 0.00674 | -0.022 | -49.098
-4 | -0.278 | 0.00654 | -0.022 | -42.47
-3.5 | -0.222 | 0.00643 | -0.023 | -34.617
-3 | -0.166 | 0.00628 | -0.023 | -26.412
-2.5 | -0.108 | 0.00613 | -0.024 | -17.658
-2 | -0.05 | 0.00581 | -0.024 | -8.601
-1.5 | 0.009 | 0.00568 | -0.025 | 1.515
-1 | 0.068 | 0.00562 | -0.026 | 12.004
-0.5 | 0.127 | 0.00554 | -0.026 | 22.844
0 | 0.186 | 0.00402 | -0.027 | 46.231
0.5 | 0.245 | 0.00404 | -0.027 | 60.46
1 | 0.303 | 0.00409 | -0.028 | 74.217
1.5 | 0.362 | 0.00418 | -0.029 | 86.711
2 | 0.421 | 0.00427 | -0.029 | 98.581
2.5 | 0.479 | 0.0046 | -0.03 | 104.196
3 | 0.537 | 0.0048 | -0.03 | 111.805
3.5 | 0.594 | 0.00502 | -0.031 | 118.272
4 | 0.65 | 0.00638 | -0.032 | 101.862
4.5 | 0.705 | 0.00658 | -0.032 | 107.223
5 | 0.759 | 0.00682 | -0.033 | 111.284
5.5 | 0.809 | 0.00707 | -0.033 | 114.327
6 | 0.856 | 0.00734 | -0.034 | 116.676
6.5 | 0.899 | 0.00917 | -0.035 | 98.06
7 | 0.938 | 0.00956 | -0.035 | 98.124
7.5 | 0.972 | 0.01009 | -0.036 | 96.366
8 | 1.001 | 0.01058 | -0.036 | 94.538
8.5 | 1.023 | 0.01121 | -0.037 | 91.189
9 | 1.03 | 0.01185 | -0.037 | 86.89
9.5 | 1.027 | 0.01256 | -0.038 | 81.755
10 | 1.015 | 0.01331 | -0.038 | 76.281
10.5 | 0.993 | 0.01437 | -0.039 | 69.15
11 | 0.963 | 0.01561 | -0.039 | 61.675
11.5 | 0.875 | 0.028 | -0.036 | 31.247
12 | 0.742 | 0.07737 | -0.021 | 9.587
12.5 | 0.708 | 0.08271 | -0.02 | 8.556
13 | 0.671 | 0.08798 | -0.02 | 7.632
13.5 | 0.634 | 0.09397 | -0.021 | 6.746
14 | 0.596 | 0.09807 | -0.021 | 6.076

## 76. Re 5M Mach 0.10 (2)
BIGFOIL.COM POLAR EXPORT
NACA65-310 a=0.2
NACA65-310 a=0.2 |  |  |  | Cl Max: | 1.5616 | at alpha= | 16 | deg
XFOIL ncrit=9 |  |  |  | L/D Max: | 116.507 | at alpha= | 2 | deg
Re: | 5000000 |  |  | Cd Min: | 0.12756 | at alpha= | 20 | deg
Mach: | 0.1 |  |  | Cl=0 at alpha= | -1.6544 | deg
|  |  |  | @ Cl=0.1, Cd= | 0.0053539
|  |  |  | @ Cl=0.4, Cd= | 0.0035216
|  |  |  | @ Cl=0.6, Cd= | 0.0058843
alpha (deg) | Cl | Cd | Cm | Cl/Cd
-14 | -1.2508 | 0.02797 | -0.0396 | -44.7193
-13.5 | -1.2348 | 0.02328 | -0.0365 | -53.0412
-13 | -1.201 | 0.02025 | -0.0348 | -59.3086
-12.5 | -1.1653 | 0.0184 | -0.0321 | -63.3315
-12 | -1.1218 | 0.01687 | -0.0306 | -66.4967
-11.5 | -1.0747 | 0.01562 | -0.0296 | -68.8028
-11 | -1.0297 | 0.01372 | -0.0284 | -75.051
-10.5 | -0.9798 | 0.01263 | -0.0276 | -77.5772
-9.5 | -0.8746 | 0.01125 | -0.0269 | -77.7422
-9 | -0.8205 | 0.01077 | -0.0267 | -76.1838
-8 | -0.714 | 0.00929 | -0.0261 | -76.8568
-7.5 | -0.6591 | 0.00885 | -0.026 | -74.4746
-7 | -0.6038 | 0.00845 | -0.026 | -71.4556
-6.5 | -0.5482 | 0.00809 | -0.0261 | -67.7627
-6 | -0.4919 | 0.00786 | -0.0262 | -62.5827
-5.5 | -0.4369 | 0.00732 | -0.0262 | -59.6858
-5 | -0.381 | 0.00696 | -0.0263 | -54.7414
-4.5 | -0.3244 | 0.00671 | -0.0266 | -48.3458
-4 | -0.2677 | 0.00645 | -0.0268 | -41.5039
-3.5 | -0.2108 | 0.00628 | -0.0272 | -33.5669
-3 | -0.1541 | 0.00599 | -0.0274 | -25.7262
-2.5 | -0.0969 | 0.00582 | -0.0278 | -16.6495
-2 | -0.0396 | 0.00571 | -0.0282 | -6.9352
-1.5 | 0.0177 | 0.00556 | -0.0286 | 3.1835
-1 | 0.0751 | 0.00545 | -0.0291 | 13.7798
-0.5 | 0.1321 | 0.00523 | -0.0296 | 25.2581
0 | 0.1858 | 0.00408 | -0.03 | 45.5392
0.5 | 0.2419 | 0.00363 | -0.0304 | 66.6391
1 | 0.2987 | 0.00344 | -0.0308 | 86.8314
1.5 | 0.3562 | 0.00343 | -0.0313 | 103.8484
2 | 0.4136 | 0.00355 | -0.0318 | 116.507
2.5 | 0.4676 | 0.00424 | -0.032 | 110.283
3 | 0.5218 | 0.00483 | -0.0322 | 108.0331
3.5 | 0.5754 | 0.00546 | -0.0323 | 105.3846
4 | 0.627 | 0.00635 | -0.0321 | 98.7402
4.5 | 0.6805 | 0.00687 | -0.0321 | 99.0539
5 | 0.735 | 0.00717 | -0.0321 | 102.5105
6 | 0.8426 | 0.00779 | -0.0319 | 108.1643
6.5 | 0.8939 | 0.00819 | -0.0313 | 109.1453
7.5 | 1.0032 | 0.00891 | -0.0317 | 112.5926
8 | 1.0553 | 0.00945 | -0.0314 | 111.672
8.5 | 1.1074 | 0.00991 | -0.0312 | 111.7457
9 | 1.1576 | 0.01052 | -0.0307 | 110.038
9.5 | 1.2071 | 0.01115 | -0.0301 | 108.2601
10 | 1.2553 | 0.01183 | -0.0293 | 106.1116
10.5 | 1.3006 | 0.01268 | -0.0281 | 102.571
11 | 1.3441 | 0.0136 | -0.0266 | 98.8309
11.5 | 1.3867 | 0.01446 | -0.025 | 95.899
12 | 1.4256 | 0.01546 | -0.0229 | 92.2122
12.5 | 1.458 | 0.01663 | -0.0197 | 87.6729
13 | 1.479 | 0.01778 | -0.0147 | 83.1834
13.5 | 1.4988 | 0.01929 | -0.0103 | 77.6983
14 | 1.5186 | 0.02105 | -0.0066 | 72.1425
14.5 | 1.5336 | 0.02333 | -0.003 | 65.7351
15 | 1.5484 | 0.02585 | 0 | 59.8994
15.5 | 1.5551 | 0.02924 | 0.0029 | 53.184
16 | 1.5616 | 0.03292 | 0.005 | 47.4362
16.5 | 1.5608 | 0.03759 | 0.0065 | 41.5217
17 | 1.5518 | 0.04353 | 0.0071 | 35.649
17.5 | 1.5322 | 0.05139 | 0.0063 | 29.8151
18 | 1.5013 | 0.06183 | 0.0033 | 24.2811
18.5 | 1.4723 | 0.07335 | -0.0016 | 20.0723
19 | 1.4313 | 0.08839 | -0.0096 | 16.193
19.5 | 1.3598 | 0.11149 | -0.0234 | 12.1966
20 | 1.3289 | 0.12756 | -0.0333 | 10.4178

## 77. Re 5M Mach 0.25 (1)
BIGFOIL.COM POLAR EXPORT
NACA65-310 a=0.2
NACA65-310 a=0.2 |  |  |  | Cl Max: | 1.007 | at alpha= | 8.5 | deg
JavaFoil+Calcfoil stall+Eppler ext transition |  |  |  | L/D Max: | 118.936 | at alpha= | 3.5 | deg
Re: | 5000000 |  |  | Cd Min: | 0.00401 | at alpha= | 0 | deg
Mach: | 0.25 |  |  | Cl=0 at alpha= | -1.575 | deg
|  |  |  | @ Cl=0.1, Cd= | 0.0055992
|  |  |  | @ Cl=0.4, Cd= | 0.09743
|  |  |  | @ Cl=0.6, Cd= | 0.09743
alpha (deg) | Cl | Cd | Cm | Cl/Cd
-11 | -0.336 | 0.07388 | -0.007 | -4.552
-10.5 | -0.373 | 0.06864 | -0.007 | -5.428
-10 | -0.402 | 0.06507 | -0.007 | -6.181
-9.5 | -0.425 | 0.06165 | -0.008 | -6.895
-9 | -0.441 | 0.05795 | -0.008 | -7.608
-8.5 | -0.449 | 0.054 | -0.008 | -8.315
-8 | -0.45 | 0.051 | -0.008 | -8.818
-7.5 | -0.443 | 0.04735 | -0.009 | -9.352
-7 | -0.429 | 0.04414 | -0.009 | -9.72
-6.5 | -0.41 | 0.03957 | -0.011 | -10.37
-6 | -0.472 | 0.00751 | -0.021 | -62.907
-5.5 | -0.433 | 0.00729 | -0.021 | -59.314
-5 | -0.387 | 0.00706 | -0.022 | -54.854
-4.5 | -0.337 | 0.00686 | -0.022 | -49.14
-4 | -0.284 | 0.00663 | -0.023 | -42.869
-3.5 | -0.228 | 0.00651 | -0.023 | -34.98
-3 | -0.17 | 0.00634 | -0.024 | -26.818
-2.5 | -0.111 | 0.00598 | -0.025 | -18.578
-2 | -0.051 | 0.00584 | -0.025 | -8.795
-1.5 | 0.009 | 0.00572 | -0.026 | 1.545
-1 | 0.069 | 0.00565 | -0.026 | 12.284
-0.5 | 0.13 | 0.00555 | -0.027 | 23.44
0 | 0.191 | 0.00401 | -0.027 | 47.613
0.5 | 0.251 | 0.00407 | -0.028 | 61.792
1 | 0.312 | 0.00413 | -0.029 | 75.434
1.5 | 0.372 | 0.00421 | -0.029 | 88.327
2 | 0.432 | 0.00433 | -0.03 | 99.893
2.5 | 0.492 | 0.00463 | -0.031 | 106.257
3 | 0.552 | 0.00489 | -0.031 | 112.893
3.5 | 0.61 | 0.00513 | -0.032 | 118.936
4 | 0.667 | 0.00648 | -0.032 | 103.021
4.5 | 0.724 | 0.0067 | -0.033 | 108.052
5 | 0.778 | 0.00696 | -0.034 | 111.666
5.5 | 0.828 | 0.00724 | -0.034 | 114.347
6 | 0.874 | 0.00906 | -0.035 | 96.449
6.5 | 0.915 | 0.00949 | -0.035 | 96.385
7 | 0.95 | 0.01003 | -0.036 | 94.679
7.5 | 0.977 | 0.01058 | -0.037 | 92.391
8 | 0.997 | 0.01113 | -0.037 | 89.551
8.5 | 1.007 | 0.01192 | -0.038 | 84.485
9 | 0.995 | 0.01268 | -0.038 | 78.47
9.5 | 0.966 | 0.0137 | -0.039 | 70.475
10 | 0.767 | 0.05849 | -0.023 | 13.119
10.5 | 0.717 | 0.06556 | -0.021 | 10.931
11 | 0.66 | 0.07082 | -0.02 | 9.319
11.5 | 0.594 | 0.0775 | -0.019 | 7.667
12 | 0.521 | 0.08272 | -0.019 | 6.302
12.5 | 0.442 | 0.08672 | -0.02 | 5.101
13 | 0.357 | 0.09235 | -0.02 | 3.867
13.5 | 0.263 | 0.09743 | -0.021 | 2.702

## 78. Re 5M Mach 0.25 (2)
BIGFOIL.COM POLAR EXPORT
NACA65-310 a=0.2
NACA65-310 a=0.2 |  |  |  | Cl Max: | 1.3981 | at alpha= | 13 | deg
XFOIL ncrit=9 |  |  |  | L/D Max: | 119.025 | at alpha= | 2 | deg
Re: | 5000000 |  |  | Cd Min: | 0.21685 | at alpha= | 18 | deg
Mach: | 0.25 |  |  | Cl=0 at alpha= | -1.6588 | deg
|  |  |  | @ Cl=0.1, Cd= | 0.0054056
|  |  |  | @ Cl=0.4, Cd= | 0.0035302
|  |  |  | @ Cl=0.6, Cd= | 0.0058436
alpha (deg) | Cl | Cd | Cm | Cl/Cd
-14 | -0.5734 | 0.15658 | 0.0135 | -3.662
-13.5 | -0.554 | 0.151 | 0.0099 | -3.6689
-13 | -0.5411 | 0.14305 | 0.0058 | -3.7826
-12.5 | -0.535 | 0.13313 | 0.0012 | -4.0186
-12 | -0.5241 | 0.12511 | -0.0028 | -4.1891
-11.5 | -0.5254 | 0.11412 | -0.0079 | -4.6039
-11 | -0.5338 | 0.10223 | -0.0137 | -5.2216
-10.5 | -0.5426 | 0.08847 | -0.0235 | -6.1332
-10 | -0.5487 | 0.07978 | -0.028 | -6.8777
-9 | -0.8441 | 0.01542 | -0.0345 | -54.7406
-8.5 | -0.7937 | 0.01309 | -0.033 | -60.6341
-8 | -0.7392 | 0.01158 | -0.0318 | -63.8342
-7.5 | -0.6837 | 0.01034 | -0.0307 | -66.1219
-7 | -0.6269 | 0.00941 | -0.0299 | -66.6206
-6.5 | -0.5683 | 0.00891 | -0.0294 | -63.7823
-6 | -0.51 | 0.00837 | -0.029 | -60.9319
-5.5 | -0.4512 | 0.00801 | -0.0288 | -56.3296
-5 | -0.3945 | 0.00722 | -0.0283 | -54.6399
-4 | -0.2767 | 0.00661 | -0.0283 | -41.8608
-3.5 | -0.2177 | 0.00635 | -0.0285 | -34.2835
-3 | -0.1588 | 0.00608 | -0.0286 | -26.1184
-2.5 | -0.0997 | 0.00588 | -0.0289 | -16.9558
-2 | -0.0404 | 0.00574 | -0.0293 | -7.0383
-1.5 | 0.0188 | 0.0056 | -0.0296 | 3.3571
-1 | 0.0781 | 0.00548 | -0.0301 | 14.2518
-0.5 | 0.137 | 0.00528 | -0.0305 | 25.947
0 | 0.1941 | 0.0046 | -0.031 | 42.1957
0.5 | 0.25 | 0.00366 | -0.0314 | 68.306
1 | 0.3086 | 0.00347 | -0.0318 | 88.9337
1.5 | 0.368 | 0.00346 | -0.0323 | 106.3584
2 | 0.4273 | 0.00359 | -0.0328 | 119.0251
3 | 0.5386 | 0.00492 | -0.0331 | 109.4715
4 | 0.6463 | 0.00654 | -0.0326 | 98.8226
4.5 | 0.702 | 0.00702 | -0.0325 | 100
5 | 0.7587 | 0.00734 | -0.0324 | 103.3651
5.5 | 0.8148 | 0.00767 | -0.0321 | 106.2321
6 | 0.87 | 0.00803 | -0.0316 | 108.3437
6.5 | 0.924 | 0.00842 | -0.0308 | 109.7387
7.5 | 1.0363 | 0.0094 | -0.0301 | 110.2447
8 | 1.0913 | 0.0099 | -0.0295 | 110.2323
8.5 | 1.1431 | 0.01067 | -0.0283 | 107.1321
9 | 1.1952 | 0.01134 | -0.0271 | 105.3968
9.5 | 1.2443 | 0.01221 | -0.0254 | 101.9083
10 | 1.2865 | 0.01357 | -0.0225 | 94.8047
10.5 | 1.3283 | 0.01477 | -0.0196 | 89.9323
11 | 1.3606 | 0.01643 | -0.0153 | 82.8119
11.5 | 1.3786 | 0.01807 | -0.0088 | 76.2922
12 | 1.3913 | 0.02044 | -0.0028 | 68.0675
12.5 | 1.391 | 0.0242 | 0.0031 | 57.4793
13 | 1.3981 | 0.02774 | 0.0072 | 50.4001
13.5 | 1.383 | 0.03355 | 0.0111 | 41.2221
14 | 1.3673 | 0.04002 | 0.0131 | 34.1654
14.5 | 1.3351 | 0.04905 | 0.0128 | 27.2192
15 | 1.3097 | 0.05854 | 0.0102 | 22.3727
15.5 | 1.2677 | 0.07206 | 0.0039 | 17.5923
16 | 1.2302 | 0.08728 | -0.0053 | 14.0949
16.5 | 1.1833 | 0.10687 | -0.0181 | 11.0723
17 | 1.1066 | 0.13599 | -0.0357 | 8.1374
17.5 | 1.0183 | 0.16912 | -0.0555 | 6.0212
18 | 0.9198 | 0.21685 | -0.0797 | 4.2416

## 79. Re 5M Mach 0.50 (1)
BIGFOIL.COM POLAR EXPORT
NACA65-310 a=0.2
NACA65-310 a=0.2 |  |  |  | Cl Max: | 1.14 | at alpha= | 20 | deg
JavaFoil+Calcfoil stall+Eppler ext transition |  |  |  | L/D Max: | 131.801 | at alpha= | 3.5 | deg
Re: | 5000000 |  |  | Cd Min: | 0.00408 | at alpha= | 0 | deg
Mach: | 0.5 |  |  | Cl=0 at alpha= | -1.5746 | deg
|  |  |  | @ Cl=0.1, Cd= | 0.0056696
|  |  |  | @ Cl=0.4, Cd= | 0.0042918
|  |  |  | @ Cl=0.6, Cd= | 0.0048467
alpha (deg) | Cl | Cd | Cm | Cl/Cd
-20 | -0.986 | 0.15657 | -0.005 | -6.3
-19.5 | -0.959 | 0.15203 | -0.005 | -6.305
-19 | -0.932 | 0.1478 | -0.005 | -6.305
-18.5 | -0.906 | 0.14257 | -0.005 | -6.355
-18 | -0.88 | 0.13815 | -0.006 | -6.37
-17.5 | -0.855 | 0.13509 | -0.006 | -6.326
-17 | -0.827 | 0.1274 | -0.006 | -6.492
-16.5 | -0.8 | 0.12678 | -0.006 | -6.306
-16 | -0.773 | 0.12275 | -0.006 | -6.3
-15.5 | -0.747 | 0.11469 | -0.007 | -6.515
-15 | -0.721 | 0.11131 | -0.007 | -6.476
-14.5 | -0.694 | 0.10745 | -0.007 | -6.461
-14 | -0.667 | 0.10154 | -0.007 | -6.57
-13.5 | -0.641 | 0.09354 | -0.007 | -6.849
-13 | -0.614 | 0.08596 | -0.008 | -7.147
-12.5 | -0.588 | 0.07956 | -0.008 | -7.394
-12 | -0.562 | 0.07485 | -0.009 | -7.506
-11.5 | -0.535 | 0.0694 | -0.009 | -7.713
-11 | -0.506 | 0.0791 | -0.008 | -6.403
-10.5 | -0.48 | 0.06911 | -0.009 | -6.945
-10 | -0.453 | 0.06432 | -0.009 | -7.05
-9.5 | -0.427 | 0.05852 | -0.01 | -7.302
-9 | -0.401 | 0.0541 | -0.01 | -7.412
-8.5 | -0.377 | 0.04788 | -0.012 | -7.872
-8 | -0.345 | 0.05985 | -0.009 | -5.771
-7.5 | -0.318 | 0.05186 | -0.01 | -6.139
-7 | -0.292 | 0.047 | -0.01 | -6.206
-6.5 | -0.265 | 0.04308 | -0.011 | -6.152
-6 | -0.239 | 0.03961 | -0.012 | -6.026
-5.5 | -0.211 | 0.04019 | -0.011 | -5.251
-5 | -0.286 | 0.03856 | -0.011 | -7.415
-4.5 | -0.28 | 0.03477 | -0.011 | -8.047
-4 | -0.305 | 0.00677 | -0.025 | -45.115
-3.5 | -0.249 | 0.00661 | -0.026 | -37.712
-3 | -0.187 | 0.00633 | -0.027 | -29.61
-2.5 | -0.123 | 0.00612 | -0.027 | -20.107
-2 | -0.057 | 0.00597 | -0.028 | -9.568
-1.5 | 0.01 | 0.0058 | -0.029 | 1.7
-1 | 0.077 | 0.0057 | -0.029 | 13.591
-0.5 | 0.145 | 0.00561 | -0.03 | 25.916
0 | 0.214 | 0.00408 | -0.031 | 52.39
0.5 | 0.281 | 0.00413 | -0.031 | 67.952
1 | 0.348 | 0.0042 | -0.032 | 82.993
1.5 | 0.416 | 0.00432 | -0.033 | 96.32
2 | 0.483 | 0.00457 | -0.033 | 105.701
2.5 | 0.55 | 0.00493 | -0.034 | 111.582
3 | 0.616 | 0.00482 | -0.035 | 127.638
3.5 | 0.68 | 0.00516 | -0.036 | 131.801
4 | 0.741 | 0.0085 | -0.036 | 87.186
4.5 | 0.8 | 0.00896 | -0.037 | 89.252
5 | 0.853 | 0.00946 | -0.037 | 90.153
5.5 | 0.894 | 0.01001 | -0.038 | 89.377
6 | 0.917 | 0.01073 | -0.039 | 85.534
6.5 | 0.904 | 0.01166 | -0.039 | 77.516
7 | 0.741 | 0.01269 | -0.04 | 58.382
7.5 | 0.483 | 0.05011 | -0.018 | 9.63
8 | 0.62 | 0.01401 | -0.041 | 44.3
8.5 | 0.649 | 0.01528 | -0.042 | 42.448
9 | 0.562 | 0.05956 | -0.02 | 9.432
9.5 | 0.588 | 0.06428 | -0.021 | 9.143
10 | 0.737 | 0.01819 | -0.043 | 40.509
10.5 | 0.748 | 0.02332 | -0.042 | 32.095
11 | 0.667 | 0.07531 | -0.023 | 8.852
11.5 | 0.692 | 0.08437 | -0.023 | 8.198
12 | 0.723 | 0.07637 | -0.027 | 9.47
12.5 | 0.745 | 0.08357 | -0.025 | 8.92
13 | 0.77 | 0.09105 | -0.025 | 8.461
13.5 | 0.797 | 0.09968 | -0.026 | 7.992
14 | 0.822 | 0.10353 | -0.026 | 7.939
14.5 | 0.847 | 0.10759 | -0.027 | 7.876
15 | 0.874 | 0.1112 | -0.028 | 7.856
15.5 | 0.903 | 0.11782 | -0.03 | 7.662
16 | 0.925 | 0.1228 | -0.029 | 7.532
16.5 | 0.95 | 0.12697 | -0.03 | 7.486
17 | 0.978 | 0.13281 | -0.031 | 7.362
17.5 | 1.008 | 0.13597 | -0.033 | 7.411
18 | 1.028 | 0.13982 | -0.032 | 7.355
18.5 | 1.053 | 0.14339 | -0.033 | 7.346
19 | 1.081 | 0.14832 | -0.034 | 7.287
19.5 | 1.114 | 0.14947 | -0.037 | 7.455
20 | 1.14 | 0.15909 | -0.038 | 7.167

## 80. Re 5M Mach 0.50 (2)
BIGFOIL.COM POLAR EXPORT
NACA65-310 a=0.2
NACA65-310 a=0.2 |  |  |  | Cl Max: | 1.0975 | at alpha= | 7.5 | deg
XFOIL ncrit=9 |  |  |  | L/D Max: | 130.749 | at alpha= | 2 | deg
Re: | 5000000 |  |  | Cd Min: | 0.27764 | at alpha= | -20 | deg
Mach: | 0.5 |  |  | Cl=0 at alpha= | -1.6782 | deg
|  |  |  | @ Cl=0.1, Cd= | 0.0055765
|  |  |  | @ Cl=0.4, Cd= | 0.0036169
|  |  |  | @ Cl=0.6, Cd= | 0.0051368
alpha (deg) | Cl | Cd | Cm | Cl/Cd
-20 | -0.8389 | 0.27764 | 0.0821 | -3.0215
-19.5 | -0.8161 | 0.26915 | 0.0767 | -3.0321
-19 | -0.7933 | 0.26039 | 0.0713 | -3.0466
-18.5 | -0.7706 | 0.25179 | 0.066 | -3.0605
-18 | -0.7481 | 0.24265 | 0.0607 | -3.083
-17.5 | -0.7258 | 0.2339 | 0.0555 | -3.103
-17 | -0.7043 | 0.22515 | 0.0502 | -3.1281
-16.5 | -0.6814 | 0.21751 | 0.0452 | -3.1327
-16 | -0.659 | 0.20927 | 0.0402 | -3.149
-15.5 | -0.6361 | 0.20082 | 0.0353 | -3.1675
-15 | -0.6146 | 0.19207 | 0.0304 | -3.1999
-14.5 | -0.5934 | 0.18363 | 0.0255 | -3.2315
-14 | -0.5733 | 0.17505 | 0.0207 | -3.2751
-13.5 | -0.5587 | 0.16488 | 0.0157 | -3.3885
-13 | -0.5403 | 0.15625 | 0.011 | -3.4579
-12.5 | -0.5247 | 0.14708 | 0.0062 | -3.5674
-12 | -0.504 | 0.13853 | 0.0007 | -3.6382
-11.5 | -0.4909 | 0.13005 | -0.0034 | -3.7747
-11 | -0.4776 | 0.12168 | -0.0076 | -3.925
-10.5 | -0.4658 | 0.11297 | -0.0122 | -4.1232
-10 | -0.461 | 0.10312 | -0.0174 | -4.4705
-9.5 | -0.4494 | 0.09546 | -0.0218 | -4.7077
-9 | -0.441 | 0.08737 | -0.0264 | -5.0475
-8.5 | -0.4406 | 0.07825 | -0.0317 | -5.6307
-8 | -0.4372 | 0.07027 | -0.0367 | -6.2217
-7.5 | -0.4484 | 0.06058 | -0.0454 | -7.4018
-7 | -0.4731 | 0.05305 | -0.0475 | -8.918
-6.5 | -0.4799 | 0.04434 | -0.0487 | -10.8232
-6 | -0.4703 | 0.0359 | -0.048 | -13.1003
-5.5 | -0.4496 | 0.0271 | -0.0457 | -16.5904
-5 | -0.4099 | 0.02048 | -0.0431 | -20.0146
-4.5 | -0.3704 | 0.0118 | -0.0394 | -31.3898
-4 | -0.3118 | 0.00836 | -0.037 | -37.2967
-3.5 | -0.2458 | 0.00733 | -0.0356 | -33.5334
-3 | -0.179 | 0.00666 | -0.0346 | -26.8769
-2.5 | -0.1118 | 0.00617 | -0.0341 | -18.1199
-2 | -0.0437 | 0.00592 | -0.034 | -7.3818
-1.5 | 0.0242 | 0.00576 | -0.0342 | 4.2014
-1 | 0.0917 | 0.00559 | -0.0345 | 16.4043
-0.5 | 0.1592 | 0.00548 | -0.0349 | 29.0511
0 | 0.2251 | 0.00505 | -0.0353 | 44.5743
0.5 | 0.2864 | 0.00377 | -0.0356 | 75.9682
1 | 0.3532 | 0.00361 | -0.0361 | 97.8393
1.5 | 0.4211 | 0.00362 | -0.0366 | 116.326
2 | 0.489 | 0.00374 | -0.0371 | 130.7487
2.5 | 0.5515 | 0.00451 | -0.037 | 122.2838
3 | 0.6134 | 0.00531 | -0.0366 | 115.5179
3.5 | 0.6714 | 0.00644 | -0.0355 | 104.2547
4 | 0.7316 | 0.00728 | -0.0343 | 100.4945
4.5 | 0.7968 | 0.00768 | -0.0334 | 103.75
5 | 0.8618 | 0.00813 | -0.0321 | 106.0025
5.5 | 0.9257 | 0.00864 | -0.0302 | 107.1412
6 | 0.9868 | 0.00934 | -0.0275 | 105.6531
6.5 | 1.0445 | 0.01008 | -0.0237 | 103.621
7 | 1.0909 | 0.01193 | -0.0182 | 91.4417
7.5 | 1.0975 | 0.0152 | -0.0075 | 72.2039
8 | 1.0974 | 0.02023 | 0.0021 | 54.2462
8.5 | 1.0784 | 0.02714 | 0.0104 | 39.7347
9 | 1.0487 | 0.03447 | 0.0159 | 30.4236
9.5 | 1.0146 | 0.04292 | 0.0176 | 23.6393
10 | 0.979 | 0.05291 | 0.0153 | 18.5031
10.5 | 0.9441 | 0.0648 | 0.0092 | 14.5694
11 | 0.9141 | 0.07873 | -0.0003 | 11.6106
11.5 | 0.8921 | 0.09452 | -0.0114 | 9.4382
12 | 0.8777 | 0.11056 | -0.0212 | 7.9387
12.5 | 0.8645 | 0.12551 | -0.0302 | 6.8879

## 81. Re 6M Mach 0.00 (1)
BIGFOIL.COM POLAR EXPORT
NACA65-310 a=0.2
NACA65-310 a=0.2 |  |  |  | Cl Max: | 1.035 | at alpha= | 9 | deg
JavaFoil+Calcfoil stall+Eppler ext transition |  |  |  | L/D Max: | 119.639 | at alpha= | 6 | deg
Re: | 6000000 |  |  | Cd Min: | 0.00397 | at alpha= | 0 | deg
Mach: | 0 |  |  | Cl=0 at alpha= | -1.5763 | deg
|  |  |  | @ Cl=0.1, Cd= | 0.0054808
|  |  |  | @ Cl=0.4, Cd= | 0.004353
|  |  |  | @ Cl=0.6, Cd= | 0.00533
alpha (deg) | Cl | Cd | Cm | Cl/Cd
-12 | -0.493 | 0.0801 | -0.006 | -6.156
-11.5 | -0.508 | 0.07587 | -0.007 | -6.699
-11 | -0.521 | 0.07149 | -0.007 | -7.281
-10.5 | -0.524 | 0.06777 | -0.007 | -7.734
-10 | -0.524 | 0.0636 | -0.007 | -8.243
-9.5 | -0.521 | 0.05858 | -0.008 | -8.892
-9 | -0.514 | 0.05459 | -0.008 | -9.409
-8.5 | -0.502 | 0.052 | -0.008 | -9.646
-8 | -0.486 | 0.04815 | -0.009 | -10.095
-7.5 | -0.467 | 0.0446 | -0.01 | -10.466
-7 | -0.547 | 0.00756 | -0.019 | -72.245
-6.5 | -0.511 | 0.0074 | -0.019 | -69.07
-6 | -0.471 | 0.00711 | -0.02 | -66.287
-5.5 | -0.428 | 0.00695 | -0.02 | -61.553
-5 | -0.38 | 0.00678 | -0.021 | -56.095
-4.5 | -0.33 | 0.00658 | -0.022 | -50.085
-4 | -0.277 | 0.0064 | -0.022 | -43.205
-3.5 | -0.221 | 0.00624 | -0.023 | -35.518
-3 | -0.165 | 0.00613 | -0.023 | -26.895
-2.5 | -0.108 | 0.00601 | -0.024 | -17.917
-2 | -0.05 | 0.00569 | -0.024 | -8.752
-1.5 | 0.009 | 0.00556 | -0.025 | 1.54
-1 | 0.067 | 0.00552 | -0.025 | 12.175
-0.5 | 0.126 | 0.00545 | -0.026 | 23.127
0 | 0.185 | 0.00397 | -0.027 | 46.595
0.5 | 0.243 | 0.00402 | -0.027 | 60.532
1 | 0.302 | 0.00409 | -0.028 | 73.851
1.5 | 0.36 | 0.00417 | -0.028 | 86.387
2 | 0.419 | 0.00444 | -0.029 | 94.398
2.5 | 0.477 | 0.00465 | -0.03 | 102.476
3 | 0.534 | 0.00484 | -0.03 | 110.537
3.5 | 0.591 | 0.00506 | -0.031 | 116.941
4 | 0.647 | 0.00674 | -0.031 | 96.002
4.5 | 0.702 | 0.00642 | -0.032 | 109.381
5 | 0.755 | 0.00665 | -0.033 | 113.659
5.5 | 0.805 | 0.00688 | -0.033 | 117.011
6 | 0.853 | 0.00713 | -0.034 | 119.639
6.5 | 0.896 | 0.0089 | -0.034 | 100.777
7 | 0.936 | 0.00925 | -0.035 | 101.239
7.5 | 0.971 | 0.00973 | -0.036 | 99.824
8 | 1.001 | 0.01021 | -0.036 | 97.996
8.5 | 1.025 | 0.01075 | -0.037 | 95.349
9 | 1.035 | 0.01135 | -0.037 | 91.166
9.5 | 1.035 | 0.01196 | -0.038 | 86.578
10 | 1.028 | 0.01264 | -0.038 | 81.281
10.5 | 1.011 | 0.01355 | -0.039 | 74.605
11 | 0.987 | 0.01454 | -0.039 | 67.859
11.5 | 0.953 | 0.01604 | -0.039 | 59.448
12 | 0.775 | 0.0707 | -0.025 | 10.965
12.5 | 0.739 | 0.08008 | -0.022 | 9.222
13 | 0.706 | 0.08583 | -0.021 | 8.229
13.5 | 0.672 | 0.09081 | -0.021 | 7.405
14 | 0.639 | 0.09626 | -0.022 | 6.635

## 82. Re 6M Mach 0.00 (2)
BIGFOIL.COM POLAR EXPORT
NACA65-310 a=0.2
NACA65-310 a=0.2 |  |  |  | Cl Max: | 1.6004 | at alpha= | 16.5 | deg
XFOIL ncrit=9 |  |  |  | L/D Max: | 117.084 | at alpha= | 8.5 | deg
Re: | 6000000 |  |  | Cd Min: | 0.09128 | at alpha= | 20 | deg
Mach: | 0 |  |  | Cl=0 at alpha= | -1.6497 | deg
|  |  |  | @ Cl=0.1, Cd= | 0.005214
|  |  |  | @ Cl=0.4, Cd= | 0.0035231
|  |  |  | @ Cl=0.6, Cd= | 0.0058901
alpha (deg) | Cl | Cd | Cm | Cl/Cd
-16.5 | -1.329 | 0.03724 | -0.0515 | -35.6874
-16 | -1.3669 | 0.03183 | -0.0452 | -42.9438
-15.5 | -1.3765 | 0.02773 | -0.0391 | -49.6394
-15 | -1.362 | 0.02405 | -0.0357 | -56.632
-14.5 | -1.3375 | 0.02083 | -0.0331 | -64.2103
-14 | -1.3001 | 0.01889 | -0.0316 | -68.8248
-13.5 | -1.2572 | 0.0174 | -0.0307 | -72.2529
-13 | -1.2173 | 0.01626 | -0.0286 | -74.8647
-12.5 | -1.1714 | 0.01529 | -0.0277 | -76.6122
-12 | -1.1237 | 0.01436 | -0.027 | -78.2521
-11.5 | -1.0744 | 0.01355 | -0.0265 | -79.2915
-11 | -1.0271 | 0.0122 | -0.0257 | -84.1885
-10.5 | -0.9766 | 0.01135 | -0.0253 | -86.0441
-10 | -0.9246 | 0.01073 | -0.0251 | -86.1696
-9.5 | -0.8716 | 0.01025 | -0.025 | -85.0341
-9 | -0.8179 | 0.00983 | -0.025 | -83.2045
-8.5 | -0.7633 | 0.00955 | -0.0251 | -79.9267
-8 | -0.7111 | 0.0087 | -0.0248 | -81.7356
-7.5 | -0.6569 | 0.00822 | -0.0248 | -79.9148
-7 | -0.6021 | 0.00785 | -0.0249 | -76.7006
-6.5 | -0.5467 | 0.00756 | -0.0251 | -72.3148
-6 | -0.4908 | 0.00736 | -0.0254 | -66.6848
-5.5 | -0.4349 | 0.00711 | -0.0257 | -61.1674
-5 | -0.3798 | 0.00663 | -0.0258 | -57.2851
-4.5 | -0.3236 | 0.00639 | -0.0261 | -50.6416
-4 | -0.2673 | 0.00617 | -0.0264 | -43.3225
-3.5 | -0.2105 | 0.00601 | -0.0268 | -35.025
-3 | -0.1538 | 0.0058 | -0.0271 | -26.5172
-2.5 | -0.097 | 0.00563 | -0.0275 | -17.2291
-2 | -0.04 | 0.00553 | -0.028 | -7.2333
-1.5 | 0.0171 | 0.00541 | -0.0284 | 3.1608
-1 | 0.0742 | 0.0053 | -0.0289 | 14
-0.5 | 0.1312 | 0.00511 | -0.0294 | 25.6751
0 | 0.1874 | 0.00472 | -0.0298 | 39.7034
0.5 | 0.2408 | 0.0036 | -0.0303 | 66.8889
1 | 0.2974 | 0.0034 | -0.0308 | 87.4706
1.5 | 0.3544 | 0.00337 | -0.0312 | 105.1632
2 | 0.411 | 0.00356 | -0.0317 | 115.4494
2.5 | 0.4643 | 0.00433 | -0.0319 | 107.2286
3 | 0.5186 | 0.00487 | -0.0321 | 106.4887
3.5 | 0.5721 | 0.00549 | -0.0323 | 104.2077
4 | 0.6244 | 0.00624 | -0.0322 | 100.0641
4.5 | 0.6784 | 0.00667 | -0.0323 | 101.7091
5 | 0.733 | 0.00695 | -0.0325 | 105.4676
5.5 | 0.787 | 0.00725 | -0.0325 | 108.5517
6 | 0.8408 | 0.00754 | -0.0326 | 111.5119
6.5 | 0.8934 | 0.00788 | -0.0324 | 113.3756
7 | 0.9449 | 0.00817 | -0.0319 | 115.6548
7.5 | 0.9934 | 0.00853 | -0.0309 | 116.4596
8 | 1.052 | 0.009 | -0.0323 | 116.8889
8.5 | 1.1041 | 0.00943 | -0.0322 | 117.0838
9 | 1.1542 | 0.01002 | -0.0319 | 115.1896
9.5 | 1.2042 | 0.01056 | -0.0315 | 114.0341
10 | 1.2527 | 0.01118 | -0.031 | 112.0483
10.5 | 1.2988 | 0.01197 | -0.03 | 108.5046
11 | 1.3445 | 0.01269 | -0.0291 | 105.9496
11.5 | 1.3889 | 0.01344 | -0.028 | 103.3408
12 | 1.4304 | 0.01431 | -0.0265 | 99.9581
12.5 | 1.468 | 0.01532 | -0.0244 | 95.8225
13 | 1.5014 | 0.01636 | -0.0217 | 91.7726
13.5 | 1.5208 | 0.01749 | -0.0165 | 86.9525
14 | 1.5405 | 0.01889 | -0.0122 | 81.5511
14.5 | 1.5569 | 0.02075 | -0.0082 | 75.0313
15 | 1.5741 | 0.02277 | -0.0049 | 69.1304
15.5 | 1.5844 | 0.02549 | -0.0016 | 62.1577
16 | 1.5956 | 0.02837 | 0.0009 | 56.2425
16.5 | 1.6004 | 0.03204 | 0.0031 | 49.9501
17 | 1.5989 | 0.03661 | 0.0047 | 43.6739
17.5 | 1.584 | 0.04299 | 0.0055 | 36.8458
18 | 1.5567 | 0.05168 | 0.0047 | 30.1219
19 | 1.5355 | 0.06744 | -0.0005 | 22.7684
19.5 | 1.5258 | 0.07625 | -0.0045 | 20.0105
20 | 1.485 | 0.09128 | -0.0124 | 16.2686

## 83. Re 6M Mach 0.10 (1)
BIGFOIL.COM POLAR EXPORT
NACA65-310 a=0.2
NACA65-310 a=0.2 |  |  |  | Cl Max: | 1.031 | at alpha= | 9 | deg
JavaFoil+Calcfoil stall+Eppler ext transition |  |  |  | L/D Max: | 119.984 | at alpha= | 6 | deg
Re: | 6000000 |  |  | Cd Min: | 0.00397 | at alpha= | 0 | deg
Mach: | 0.1 |  |  | Cl=0 at alpha= | -1.5763 | deg
|  |  |  | @ Cl=0.1, Cd= | 0.0054566
|  |  |  | @ Cl=0.4, Cd= | 0.0043568
|  |  |  | @ Cl=0.6, Cd= | 0.0969
alpha (deg) | Cl | Cd | Cm | Cl/Cd
-15 | -0.334 | 0.11148 | -0.005 | -2.994
-14.5 | -0.356 | 0.1054 | -0.006 | -3.381
-14 | -0.379 | 0.09867 | -0.006 | -3.844
-13.5 | -0.402 | 0.09452 | -0.006 | -4.257
-13 | -0.425 | 0.08896 | -0.006 | -4.777
-12.5 | -0.447 | 0.08432 | -0.006 | -5.301
-12 | -0.468 | 0.08048 | -0.006 | -5.812
-11.5 | -0.486 | 0.07588 | -0.007 | -6.409
-11 | -0.502 | 0.07152 | -0.007 | -7.023
-10.5 | -0.509 | 0.06841 | -0.007 | -7.439
-10 | -0.512 | 0.06373 | -0.007 | -8.029
-9.5 | -0.511 | 0.05889 | -0.008 | -8.675
-9 | -0.506 | 0.05499 | -0.008 | -9.201
-8.5 | -0.496 | 0.05236 | -0.008 | -9.476
-8 | -0.482 | 0.04862 | -0.009 | -9.922
-7.5 | -0.464 | 0.04508 | -0.009 | -10.294
-7 | -0.445 | 0.0395 | -0.011 | -11.273
-6.5 | -0.511 | 0.0074 | -0.019 | -69.097
-6 | -0.472 | 0.00717 | -0.02 | -65.838
-5.5 | -0.429 | 0.00699 | -0.021 | -61.264
-5 | -0.381 | 0.00677 | -0.021 | -56.353
-4.5 | -0.331 | 0.00657 | -0.022 | -50.346
-4 | -0.278 | 0.00639 | -0.022 | -43.47
-3.5 | -0.222 | 0.00627 | -0.023 | -35.472
-3 | -0.166 | 0.00614 | -0.023 | -27.011
-2.5 | -0.108 | 0.00605 | -0.024 | -17.891
-2 | -0.05 | 0.00569 | -0.024 | -8.788
-1.5 | 0.009 | 0.00561 | -0.025 | 1.535
-1 | 0.068 | 0.0055 | -0.026 | 12.271
-0.5 | 0.127 | 0.00542 | -0.026 | 23.335
0 | 0.186 | 0.00397 | -0.027 | 46.771
0.5 | 0.245 | 0.00402 | -0.027 | 60.843
1 | 0.303 | 0.00407 | -0.028 | 74.473
1.5 | 0.362 | 0.00417 | -0.029 | 86.784
2 | 0.421 | 0.00446 | -0.029 | 94.43
2.5 | 0.479 | 0.00464 | -0.03 | 103.294
3 | 0.537 | 0.00486 | -0.03 | 110.529
3.5 | 0.594 | 0.0051 | -0.031 | 116.438
4 | 0.65 | 0.00674 | -0.032 | 96.436
4.5 | 0.706 | 0.00643 | -0.032 | 109.792
5 | 0.759 | 0.00665 | -0.033 | 114.119
5.5 | 0.809 | 0.00689 | -0.033 | 117.4
6 | 0.856 | 0.00713 | -0.034 | 119.984
6.5 | 0.9 | 0.00894 | -0.035 | 100.681
7 | 0.939 | 0.00934 | -0.035 | 100.557
7.5 | 0.973 | 0.00981 | -0.036 | 99.135
8 | 1.001 | 0.01031 | -0.036 | 97.131
8.5 | 1.024 | 0.01088 | -0.037 | 94.054
9 | 1.031 | 0.01148 | -0.037 | 89.836
9.5 | 1.028 | 0.01216 | -0.038 | 84.573
10 | 1.017 | 0.01286 | -0.038 | 79.068
10.5 | 0.996 | 0.01384 | -0.039 | 71.944
11 | 0.966 | 0.01491 | -0.039 | 64.764
11.5 | 0.921 | 0.01738 | -0.039 | 53.025
12 | 0.743 | 0.07589 | -0.022 | 9.797
12.5 | 0.709 | 0.08132 | -0.021 | 8.714
13 | 0.672 | 0.08656 | -0.021 | 7.762
13.5 | 0.634 | 0.09259 | -0.021 | 6.851
14 | 0.596 | 0.0969 | -0.021 | 6.154

## 84. Re 6M Mach 0.10 (2)
BIGFOIL.COM POLAR EXPORT
NACA65-310 a=0.2
NACA65-310 a=0.2 |  |  |  | Cl Max: | 1.5667 | at alpha= | 16 | deg
XFOIL ncrit=9 |  |  |  | L/D Max: | 116.854 | at alpha= | 8 | deg
Re: | 6000000 |  |  | Cd Min: | 0.11918 | at alpha= | 20 | deg
Mach: | 0.1 |  |  | Cl=0 at alpha= | -1.6504 | deg
|  |  |  | @ Cl=0.1, Cd= | 0.0051794
|  |  |  | @ Cl=0.4, Cd= | 0.0035153
|  |  |  | @ Cl=0.6, Cd= | 0.0057426
alpha (deg) | Cl | Cd | Cm | Cl/Cd
-14.5 | -1.2949 | 0.0286 | -0.0407 | -45.2762
-14 | -1.2863 | 0.02344 | -0.037 | -54.8763
-13.5 | -1.2535 | 0.02035 | -0.0353 | -61.5971
-13 | -1.2213 | 0.01823 | -0.0321 | -66.994
-12.5 | -1.1788 | 0.01661 | -0.0305 | -70.9693
-12 | -1.1323 | 0.01533 | -0.0294 | -73.8617
-11.5 | -1.0834 | 0.01427 | -0.0286 | -75.9215
-11 | -1.0329 | 0.01336 | -0.0279 | -77.3129
-10.5 | -0.9844 | 0.01193 | -0.027 | -82.5147
-10 | -0.9325 | 0.01109 | -0.0265 | -84.0848
-9.5 | -0.879 | 0.0105 | -0.0262 | -83.7143
-9 | -0.8248 | 0.01001 | -0.026 | -82.3976
-8.5 | -0.7697 | 0.00968 | -0.026 | -79.5145
-8 | -0.7161 | 0.00895 | -0.0257 | -80.0112
-7.5 | -0.6619 | 0.00835 | -0.0255 | -79.2695
-7 | -0.6065 | 0.00795 | -0.0256 | -76.2893
-6.5 | -0.5506 | 0.00763 | -0.0257 | -72.1625
-6 | -0.4943 | 0.0074 | -0.0259 | -66.7973
-5.5 | -0.4374 | 0.00725 | -0.0261 | -60.331
-5 | -0.3823 | 0.00667 | -0.0261 | -57.3163
-4.5 | -0.3257 | 0.00641 | -0.0263 | -50.8112
-4 | -0.2689 | 0.00619 | -0.0266 | -43.441
-3.5 | -0.2118 | 0.00602 | -0.027 | -35.1827
-3 | -0.1547 | 0.00581 | -0.0273 | -26.6265
-2.5 | -0.0975 | 0.00564 | -0.0277 | -17.2872
-2 | -0.0402 | 0.00553 | -0.0281 | -7.2694
-1.5 | 0.0173 | 0.00542 | -0.0286 | 3.1919
-1 | 0.0748 | 0.00531 | -0.0291 | 14.0866
0 | 0.1886 | 0.00472 | -0.03 | 39.9576
0.5 | 0.2423 | 0.0036 | -0.0305 | 67.3056
1 | 0.2992 | 0.0034 | -0.0309 | 88
1.5 | 0.3565 | 0.00337 | -0.0314 | 105.7864
2 | 0.4134 | 0.00356 | -0.0319 | 116.1236
2.5 | 0.467 | 0.00434 | -0.0321 | 107.6037
3 | 0.5216 | 0.00488 | -0.0323 | 106.8852
3.5 | 0.5753 | 0.00552 | -0.0324 | 104.221
5 | 0.7373 | 0.00698 | -0.0325 | 105.6304
5.5 | 0.7918 | 0.00728 | -0.0326 | 108.7637
6 | 0.8458 | 0.00758 | -0.0325 | 111.5831
6.5 | 0.8989 | 0.00792 | -0.0323 | 113.4975
7 | 0.9507 | 0.00822 | -0.0318 | 115.6569
7.5 | 0.9995 | 0.00861 | -0.0307 | 116.0859
8 | 1.0587 | 0.00906 | -0.032 | 116.8543
8.5 | 1.111 | 0.00952 | -0.0318 | 116.7017
9 | 1.1614 | 0.01015 | -0.0313 | 114.4236
9.5 | 1.2118 | 0.0107 | -0.0309 | 113.2523
10 | 1.2601 | 0.01139 | -0.0301 | 110.6321
10.5 | 1.3057 | 0.01226 | -0.0289 | 106.5008
11 | 1.3522 | 0.01295 | -0.0278 | 104.417
11.5 | 1.3958 | 0.01379 | -0.0264 | 101.2183
12 | 1.436 | 0.01476 | -0.0244 | 97.29
12.5 | 1.4717 | 0.01588 | -0.0218 | 92.6763
13 | 1.4967 | 0.01698 | -0.0173 | 88.1449
13.5 | 1.5156 | 0.01836 | -0.0124 | 82.549
14 | 1.5345 | 0.02003 | -0.0082 | 76.6101
14.5 | 1.5478 | 0.02233 | -0.0041 | 69.3148
15 | 1.561 | 0.02486 | -0.0008 | 62.7916
15.5 | 1.5641 | 0.02845 | 0.0026 | 54.9772
16 | 1.5667 | 0.0324 | 0.005 | 48.3549
16.5 | 1.5618 | 0.03742 | 0.0067 | 41.737
17 | 1.5516 | 0.04345 | 0.0074 | 35.71
17.5 | 1.5393 | 0.05041 | 0.0067 | 30.5356
18 | 1.5179 | 0.05939 | 0.0043 | 25.5582
18.5 | 1.5559 | 0.06075 | 0.0038 | 25.6115
19 | 1.4748 | 0.08054 | -0.0051 | 18.3114
19.5 | 1.4528 | 0.09274 | -0.0118 | 15.6653
20 | 1.3666 | 0.11918 | -0.028 | 11.4667

## 85. Re 6M Mach 0.25 (1)
BIGFOIL.COM POLAR EXPORT
NACA65-310 a=0.2
NACA65-310 a=0.2 |  |  |  | Cl Max: | 1.008 | at alpha= | 8.5 | deg
JavaFoil+Calcfoil stall+Eppler ext transition |  |  |  | L/D Max: | 117.769 | at alpha= | 3.5 | deg
Re: | 6000000 |  |  | Cd Min: | 0.00398 | at alpha= | 0 | deg
Mach: | 0.25 |  |  | Cl=0 at alpha= | -1.575 | deg
|  |  |  | @ Cl=0.1, Cd= | 0.0054797
|  |  |  | @ Cl=0.4, Cd= | 0.09709
|  |  |  | @ Cl=0.6, Cd= | 0.09709
alpha (deg) | Cl | Cd | Cm | Cl/Cd
-11 | -0.336 | 0.07199 | -0.007 | -4.673
-10.5 | -0.373 | 0.06789 | -0.007 | -5.489
-10 | -0.402 | 0.06413 | -0.007 | -6.272
-9.5 | -0.425 | 0.06123 | -0.008 | -6.943
-9 | -0.441 | 0.05724 | -0.008 | -7.704
-8.5 | -0.449 | 0.05396 | -0.008 | -8.325
-8 | -0.45 | 0.0501 | -0.009 | -8.981
-7.5 | -0.443 | 0.04699 | -0.009 | -9.427
-7 | -0.429 | 0.04392 | -0.01 | -9.774
-6.5 | -0.41 | 0.03962 | -0.011 | -10.353
-6 | -0.473 | 0.00733 | -0.021 | -64.46
-5.5 | -0.433 | 0.00709 | -0.021 | -61.027
-5 | -0.387 | 0.00685 | -0.022 | -56.519
-4.5 | -0.337 | 0.00664 | -0.022 | -50.829
-4 | -0.284 | 0.00647 | -0.023 | -43.905
-3.5 | -0.228 | 0.00634 | -0.023 | -35.947
-3 | -0.17 | 0.0062 | -0.024 | -27.423
-2.5 | -0.111 | 0.00583 | -0.025 | -19.054
-2 | -0.051 | 0.00569 | -0.025 | -9.016
-1.5 | 0.009 | 0.00559 | -0.026 | 1.582
-1 | 0.069 | 0.0055 | -0.026 | 12.61
-0.5 | 0.13 | 0.00546 | -0.027 | 23.837
0 | 0.191 | 0.00398 | -0.028 | 47.984
0.5 | 0.251 | 0.00404 | -0.028 | 62.232
1 | 0.312 | 0.0041 | -0.029 | 76.019
1.5 | 0.372 | 0.00421 | -0.029 | 88.35
2 | 0.432 | 0.00449 | -0.03 | 96.403
2.5 | 0.492 | 0.0047 | -0.031 | 104.696
3 | 0.552 | 0.0049 | -0.031 | 112.543
3.5 | 0.61 | 0.00518 | -0.032 | 117.769
4 | 0.668 | 0.00633 | -0.032 | 105.482
4.5 | 0.724 | 0.00654 | -0.033 | 110.746
5 | 0.778 | 0.00678 | -0.034 | 114.65
5.5 | 0.828 | 0.00704 | -0.034 | 117.574
6 | 0.874 | 0.00882 | -0.035 | 99.106
6.5 | 0.915 | 0.00921 | -0.035 | 99.316
7 | 0.95 | 0.0097 | -0.036 | 97.961
7.5 | 0.978 | 0.0103 | -0.037 | 94.95
8 | 0.998 | 0.0108 | -0.037 | 92.39
8.5 | 1.008 | 0.01155 | -0.038 | 87.331
9 | 0.996 | 0.01228 | -0.038 | 81.158
9.5 | 0.967 | 0.01324 | -0.039 | 73.098
10 | 0.919 | 0.01464 | -0.039 | 62.766
10.5 | 0.72 | 0.06351 | -0.022 | 11.331
11 | 0.661 | 0.07026 | -0.021 | 9.405
11.5 | 0.595 | 0.07607 | -0.02 | 7.817
12 | 0.522 | 0.08108 | -0.02 | 6.435
12.5 | 0.443 | 0.08645 | -0.02 | 5.121
13 | 0.357 | 0.09261 | -0.02 | 3.859
13.5 | 0.263 | 0.09709 | -0.021 | 2.712

## 86. Re 6M Mach 0.25 (2)
BIGFOIL.COM POLAR EXPORT
NACA65-310 a=0.2
NACA65-310 a=0.2 |  |  |  | Cl Max: | 1.4349 | at alpha= | 13 | deg
XFOIL ncrit=9 |  |  |  | L/D Max: | 118.997 | at alpha= | 2 | deg
Re: | 6000000 |  |  | Cd Min: | 0.25309 | at alpha= | -20 | deg
Mach: | 0.25 |  |  | Cl=0 at alpha= | -1.6549 | deg
|  |  |  | @ Cl=0.1, Cd= | 0.0052696
|  |  |  | @ Cl=0.4, Cd= | 0.0035023
|  |  |  | @ Cl=0.6, Cd= | 0.0057739
alpha (deg) | Cl | Cd | Cm | Cl/Cd
-20 | -0.766 | 0.25309 | 0.0668 | -3.0266
-19.5 | -0.7475 | 0.24625 | 0.0623 | -3.0355
-19 | -0.7285 | 0.23921 | 0.058 | -3.0454
-18.5 | -0.7101 | 0.23185 | 0.0535 | -3.0628
-18 | -0.6922 | 0.22347 | 0.049 | -3.0975
-16.5 | -0.6423 | 0.19937 | 0.0356 | -3.2216
-16 | -0.6255 | 0.19186 | 0.0312 | -3.2602
-15 | -0.5951 | 0.17525 | 0.0225 | -3.3957
-14 | -0.5757 | 0.15549 | 0.013 | -3.7025
-13.5 | -0.5559 | 0.15002 | 0.0095 | -3.7055
-13 | -0.5423 | 0.14238 | 0.0054 | -3.8088
-11 | -0.6062 | 0.08374 | -0.0266 | -7.2391
-10.5 | -0.5932 | 0.07907 | -0.0287 | -7.5022
-9.5 | -0.9006 | 0.01655 | -0.0356 | -54.4169
-9 | -0.8578 | 0.01271 | -0.0333 | -67.4902
-8.5 | -0.8018 | 0.0115 | -0.0321 | -69.7217
-8 | -0.7451 | 0.01045 | -0.0311 | -71.3014
-7.5 | -0.6865 | 0.00985 | -0.0304 | -69.6954
-7 | -0.6308 | 0.0087 | -0.0294 | -72.5057
-6.5 | -0.5719 | 0.00824 | -0.0289 | -69.4053
-6 | -0.5132 | 0.00778 | -0.0285 | -65.964
-5.5 | -0.4539 | 0.00749 | -0.0284 | -60.6008
-5 | -0.3956 | 0.00702 | -0.0282 | -56.3533
-4.5 | -0.3371 | 0.00659 | -0.028 | -51.1533
-4 | -0.278 | 0.00631 | -0.0281 | -44.0571
-3.5 | -0.2188 | 0.00609 | -0.0283 | -35.9278
-3 | -0.1594 | 0.00594 | -0.0286 | -26.835
-2.5 | -0.1004 | 0.00569 | -0.0288 | -17.645
-2 | -0.041 | 0.00555 | -0.0292 | -7.3874
-1.5 | 0.0184 | 0.00544 | -0.0296 | 3.3824
-1 | 0.0777 | 0.00533 | -0.03 | 14.5779
-0.5 | 0.1368 | 0.00517 | -0.0305 | 26.4603
0 | 0.1952 | 0.00478 | -0.031 | 40.8368
0.5 | 0.2504 | 0.00362 | -0.0314 | 69.1713
1 | 0.3092 | 0.00342 | -0.0319 | 90.4094
1.5 | 0.3683 | 0.0034 | -0.0324 | 108.3235
2 | 0.4272 | 0.00359 | -0.0329 | 118.9972
2.5 | 0.4823 | 0.00438 | -0.033 | 110.1142
3 | 0.5385 | 0.00496 | -0.0332 | 108.5685
3.5 | 0.5933 | 0.00568 | -0.0331 | 104.4542
4 | 0.6475 | 0.00644 | -0.0329 | 100.5435
4.5 | 0.704 | 0.00684 | -0.0328 | 102.924
5 | 0.761 | 0.00715 | -0.0328 | 106.4336
5.5 | 0.8179 | 0.00744 | -0.0327 | 109.9328
6 | 0.8736 | 0.00782 | -0.0323 | 111.7136
6.5 | 0.9293 | 0.00815 | -0.0318 | 114.0245
7 | 0.9826 | 0.00854 | -0.0309 | 115.0585
7.5 | 1.0333 | 0.00899 | -0.0292 | 114.9388
8 | 1.0953 | 0.0095 | -0.0301 | 115.2947
8.5 | 1.1483 | 0.01018 | -0.0291 | 112.7996
9 | 1.2008 | 0.01086 | -0.0279 | 110.5709
9.5 | 1.2494 | 0.01182 | -0.0261 | 105.7022
10 | 1.2967 | 0.0128 | -0.024 | 101.3047
10.5 | 1.3407 | 0.01392 | -0.0213 | 96.3147
11 | 1.3774 | 0.0154 | -0.0176 | 89.4416
11.5 | 1.4037 | 0.01688 | -0.0122 | 83.1576
12 | 1.4178 | 0.01883 | -0.0056 | 75.2947
12.5 | 1.423 | 0.0219 | 0.0006 | 64.9772
13 | 1.4349 | 0.02483 | 0.0051 | 57.789
13.5 | 1.428 | 0.02961 | 0.0096 | 48.227
14 | 1.418 | 0.03513 | 0.0126 | 40.3644
14.5 | 1.3869 | 0.04335 | 0.0139 | 31.9931
15 | 1.3569 | 0.05255 | 0.0127 | 25.8211
15.5 | 1.3144 | 0.06496 | 0.0081 | 20.234
16 | 1.2805 | 0.07827 | 0.0009 | 16.36
16.5 | 1.2466 | 0.09363 | -0.0087 | 13.3141
17 | 1.1976 | 0.11418 | -0.0221 | 10.4887
17.5 | 1.1553 | 0.13479 | -0.0348 | 8.5711
18 | 1.0182 | 0.18046 | -0.0625 | 5.6422

## 87. Re 6M Mach 0.50 (1)
BIGFOIL.COM POLAR EXPORT
NACA65-310 a=0.2
NACA65-310 a=0.2 |  |  |  | Cl Max: | 1.143 | at alpha= | 20 | deg
JavaFoil+Calcfoil stall+Eppler ext transition |  |  |  | L/D Max: | 133.397 | at alpha= | 3.5 | deg
Re: | 6000000 |  |  | Cd Min: | 0.00404 | at alpha= | 0 | deg
Mach: | 0.5 |  |  | Cl=0 at alpha= | -1.5746 | deg
|  |  |  | @ Cl=0.1, Cd= | 0.0055696
|  |  |  | @ Cl=0.4, Cd= | 0.0043306
|  |  |  | @ Cl=0.6, Cd= | 0.0048897
alpha (deg) | Cl | Cd | Cm | Cl/Cd
-20 | -0.987 | 0.1537 | -0.005 | -6.423
-19.5 | -0.959 | 0.14938 | -0.005 | -6.42
-19 | -0.932 | 0.14727 | -0.005 | -6.331
-18.5 | -0.906 | 0.13997 | -0.006 | -6.476
-18 | -0.88 | 0.13559 | -0.006 | -6.493
-17.5 | -0.855 | 0.13504 | -0.006 | -6.331
-17 | -0.828 | 0.12687 | -0.006 | -6.526
-16.5 | -0.8 | 0.12334 | -0.006 | -6.484
-16 | -0.774 | 0.11929 | -0.006 | -6.485
-15.5 | -0.747 | 0.11373 | -0.007 | -6.571
-15 | -0.721 | 0.10841 | -0.007 | -6.651
-14.5 | -0.694 | 0.10558 | -0.007 | -6.577
-14 | -0.668 | 0.09837 | -0.007 | -6.786
-13.5 | -0.641 | 0.09205 | -0.008 | -6.965
-13 | -0.615 | 0.0853 | -0.008 | -7.209
-12.5 | -0.589 | 0.07885 | -0.008 | -7.468
-12 | -0.563 | 0.07279 | -0.009 | -7.737
-11.5 | -0.537 | 0.06762 | -0.009 | -7.946
-11 | -0.507 | 0.07758 | -0.008 | -6.53
-10.5 | -0.48 | 0.06802 | -0.009 | -7.059
-10 | -0.454 | 0.06313 | -0.009 | -7.189
-9.5 | -0.428 | 0.05787 | -0.01 | -7.393
-9 | -0.402 | 0.0527 | -0.011 | -7.634
-8.5 | -0.46 | 0.00985 | -0.02 | -46.721
-8 | -0.346 | 0.05251 | -0.01 | -6.581
-7.5 | -0.318 | 0.05093 | -0.01 | -6.252
-7 | -0.292 | 0.04654 | -0.01 | -6.269
-6.5 | -0.265 | 0.04273 | -0.011 | -6.206
-6 | -0.239 | 0.03884 | -0.012 | -6.157
-5.5 | -0.211 | 0.03977 | -0.011 | -5.307
-5 | -0.286 | 0.03809 | -0.011 | -7.507
-4.5 | -0.28 | 0.03434 | -0.011 | -8.154
-4 | -0.305 | 0.00665 | -0.025 | -45.9
-3.5 | -0.249 | 0.00643 | -0.026 | -38.76
-3 | -0.187 | 0.00623 | -0.027 | -30.106
-2.5 | -0.123 | 0.00597 | -0.027 | -20.612
-2 | -0.057 | 0.00582 | -0.028 | -9.825
-1.5 | 0.01 | 0.00571 | -0.029 | 1.729
-1 | 0.077 | 0.0056 | -0.029 | 13.824
-0.5 | 0.145 | 0.00551 | -0.03 | 26.371
0 | 0.214 | 0.00404 | -0.031 | 52.916
0.5 | 0.281 | 0.00408 | -0.031 | 68.788
1 | 0.348 | 0.00417 | -0.032 | 83.424
1.5 | 0.416 | 0.00438 | -0.033 | 94.969
2 | 0.483 | 0.00469 | -0.033 | 102.894
2.5 | 0.55 | 0.00492 | -0.034 | 111.801
3 | 0.616 | 0.00488 | -0.035 | 126.248
3.5 | 0.68 | 0.0051 | -0.036 | 133.397
4 | 0.741 | 0.00828 | -0.036 | 89.5
4.5 | 0.8 | 0.00874 | -0.037 | 91.573
5 | 0.854 | 0.00919 | -0.038 | 92.875
5.5 | 0.895 | 0.00972 | -0.038 | 92.102
6 | 0.918 | 0.0104 | -0.039 | 88.266
6.5 | 0.905 | 0.01132 | -0.039 | 79.958
7 | 0.742 | 0.01232 | -0.04 | 60.238
7.5 | 0.483 | 0.04963 | -0.019 | 9.727
8 | 0.621 | 0.01358 | -0.041 | 45.746
8.5 | 0.65 | 0.01476 | -0.042 | 44.051
9 | 0.562 | 0.05805 | -0.021 | 9.684
9.5 | 0.588 | 0.0631 | -0.021 | 9.318
10 | 0.738 | 0.01756 | -0.043 | 42.054
10.5 | 0.76 | 0.02045 | -0.043 | 37.162
11 | 0.668 | 0.07392 | -0.024 | 9.034
11.5 | 0.692 | 0.0827 | -0.023 | 8.365
12 | 0.832 | 0.02773 | -0.044 | 29.981
12.5 | 0.75 | 0.0804 | -0.028 | 9.33
13 | 0.771 | 0.09012 | -0.026 | 8.557
13.5 | 0.798 | 0.09747 | -0.027 | 8.188
14 | 0.823 | 0.09497 | -0.027 | 8.668
14.5 | 0.848 | 0.10236 | -0.027 | 8.289
15 | 0.875 | 0.11065 | -0.029 | 7.911
15.5 | 0.905 | 0.11455 | -0.031 | 7.897
16 | 0.925 | 0.12003 | -0.029 | 7.709
16.5 | 0.951 | 0.12424 | -0.03 | 7.653
17 | 0.979 | 0.12852 | -0.032 | 7.618
17.5 | 1.01 | 0.13284 | -0.034 | 7.605
18 | 1.029 | 0.1369 | -0.032 | 7.514
18.5 | 1.054 | 0.14152 | -0.033 | 7.448
19 | 1.085 | 0.14397 | -0.036 | 7.537
19.5 | 1.121 | 0.1424 | -0.039 | 7.87
20 | 1.143 | 0.15477 | -0.038 | 7.384

## 88. Re 6M Mach 0.50 (2)
BIGFOIL.COM POLAR EXPORT
NACA65-310 a=0.2
NACA65-310 a=0.2 |  |  |  | Cl Max: | 1.114 | at alpha= | 7.5 | deg
XFOIL ncrit=9 |  |  |  | L/D Max: | 211.644 | at alpha= | -0.5 | deg
Re: | 6000000 |  |  | Cd Min: | 0.2583 | at alpha= | -20 | deg
Mach: | 0.5 |  |  | Cl=0 at alpha= | -1.6538 | deg
|  |  |  | @ Cl=0.1, Cd= | 0.00074632
|  |  |  | @ Cl=0.4, Cd= | 0.0035332
|  |  |  | @ Cl=0.6, Cd= | 0.0051881
alpha (deg) | Cl | Cd | Cm | Cl/Cd
-20 | -0.6846 | 0.2583 | 0.0894 | -2.6504
-19.5 | -0.6687 | 0.24924 | 0.0848 | -2.683
-19 | -0.6528 | 0.24057 | 0.0801 | -2.7136
-18.5 | -0.6364 | 0.23164 | 0.0753 | -2.7474
-18 | -0.7489 | 0.24311 | 0.0606 | -3.0805
-17.5 | -0.7265 | 0.23424 | 0.0554 | -3.1015
-17 | -0.7031 | 0.22529 | 0.0504 | -3.1209
-16.5 | -0.6825 | 0.21636 | 0.0451 | -3.1545
-16 | -0.6602 | 0.20826 | 0.0401 | -3.1701
-15.5 | -0.6378 | 0.20041 | 0.0352 | -3.1825
-15 | -0.6161 | 0.19203 | 0.0303 | -3.2084
-14.5 | -0.5935 | 0.18372 | 0.0255 | -3.2305
-14 | -0.5775 | 0.17329 | 0.0205 | -3.3326
-12.5 | -0.5284 | 0.14634 | 0.0063 | -3.6108
-12 | -0.506 | 0.13907 | 0.0015 | -3.6385
-11.5 | -0.4926 | 0.13026 | -0.003 | -3.7817
-11 | -0.4795 | 0.12149 | -0.0076 | -3.9468
-10.5 | -0.4694 | 0.11226 | -0.0125 | -4.1814
-10 | -0.4061 | 0.09664 | -0.0102 | -4.2022
-9.5 | -0.3999 | 0.08747 | -0.0149 | -4.5719
-9 | -0.3945 | 0.07841 | -0.0194 | -5.0312
-8.5 | -0.3946 | 0.06854 | -0.0244 | -5.7572
-8 | -0.3994 | 0.05847 | -0.0299 | -6.8309
-7.5 | -0.4152 | 0.04771 | -0.0384 | -8.7026
-7 | -0.4495 | 0.04001 | -0.0429 | -11.2347
-6.5 | -0.4651 | 0.03116 | -0.0438 | -14.9262
-6 | -0.464 | 0.02173 | -0.0433 | -21.353
-5.5 | -0.4454 | 0.01345 | -0.0415 | -33.1152
-5 | -0.4124 | 0.00705 | -0.0392 | -58.4965
-4.5 | -0.3743 | 0.00219 | -0.0366 | -170.9132
-4 | -0.3151 | 0.00122 | -0.0346 | -258.2787
-3.5 | -0.2482 | 0.00103 | -0.0336 | -240.9709
-3 | -0.1813 | 0.00092 | -0.0329 | -197.0652
-2.5 | -0.1136 | 0.00086 | -0.0327 | -132.093
-2 | -0.0466 | 0.0008 | -0.0327 | -58.25
-1.5 | 0.0207 | 0.00077 | -0.0329 | 26.8831
-1 | 0.0877 | 0.00075 | -0.0333 | 116.9333
-0.5 | 0.1545 | 0.00073 | -0.0337 | 211.6438
0 | 0.2254 | 0.00499 | -0.0353 | 45.1703
0.5 | 0.2869 | 0.00371 | -0.0357 | 77.3315
1 | 0.3538 | 0.00354 | -0.0362 | 99.9435
1.5 | 0.4216 | 0.00353 | -0.0367 | 119.4334
2 | 0.489 | 0.00372 | -0.0372 | 131.4516
2.5 | 0.5508 | 0.00458 | -0.037 | 120.262
3 | 0.6131 | 0.00535 | -0.0366 | 114.5981
3.5 | 0.6718 | 0.00641 | -0.0356 | 104.805
4 | 0.7341 | 0.00709 | -0.0347 | 103.5402
4.5 | 0.7999 | 0.00747 | -0.0339 | 107.0817
5 | 0.8659 | 0.00787 | -0.0327 | 110.0254
5.5 | 0.9301 | 0.00842 | -0.0309 | 110.4632
6 | 0.9943 | 0.00897 | -0.0287 | 110.8473
6.5 | 1.0537 | 0.00977 | -0.0251 | 107.8506
7 | 1.095 | 0.01118 | -0.0182 | 97.9428
7.5 | 1.114 | 0.01456 | -0.0094 | 76.511
8 | 1.1047 | 0.02002 | 0.0015 | 55.1798
8.5 | 1.0847 | 0.0268 | 0.0102 | 40.4739
9 | 1.0552 | 0.03391 | 0.0159 | 31.1177
9.5 | 1.0214 | 0.04217 | 0.0179 | 24.221
10 | 0.986 | 0.05197 | 0.0159 | 18.9725
10.5 | 0.9523 | 0.06348 | 0.0103 | 15.0016
11 | 0.9226 | 0.07704 | 0.0012 | 11.9756
11.5 | 0.901 | 0.09229 | -0.0097 | 9.7627
12 | 0.8874 | 0.10826 | -0.0196 | 8.1969
12.5 | 0.8742 | 0.12315 | -0.0287 | 7.0987

## 89. Re 7M Mach 0.00 (1)
BIGFOIL.COM POLAR EXPORT
NACA65-310 a=0.2
NACA65-310 a=0.2 |  |  |  | Cl Max: | 1.036 | at alpha= | 9.5 | deg
JavaFoil+Calcfoil stall+Eppler ext transition |  |  |  | L/D Max: | 123.781 | at alpha= | 6.5 | deg
Re: | 7000000 |  |  | Cd Min: | 0.00394 | at alpha= | 0 | deg
Mach: | 0 |  |  | Cl=0 at alpha= | -1.5763 | deg
|  |  |  | @ Cl=0.1, Cd= | 0.005372
|  |  |  | @ Cl=0.4, Cd= | 0.0044392
|  |  |  | @ Cl=0.6, Cd= | 0.0053291
alpha (deg) | Cl | Cd | Cm | Cl/Cd
-12 | -0.493 | 0.07865 | -0.006 | -6.271
-11.5 | -0.508 | 0.07488 | -0.007 | -6.788
-11 | -0.521 | 0.07051 | -0.007 | -7.384
-10.5 | -0.524 | 0.06681 | -0.007 | -7.847
-10 | -0.524 | 0.06295 | -0.007 | -8.329
-9.5 | -0.521 | 0.05855 | -0.008 | -8.895
-9 | -0.513 | 0.05461 | -0.008 | -9.403
-8.5 | -0.502 | 0.05153 | -0.008 | -9.741
-8 | -0.487 | 0.04768 | -0.009 | -10.206
-7.5 | -0.468 | 0.04371 | -0.01 | -10.705
-7 | -0.547 | 0.00747 | -0.019 | -73.202
-6.5 | -0.511 | 0.00724 | -0.019 | -70.605
-6 | -0.471 | 0.00698 | -0.02 | -67.572
-5.5 | -0.428 | 0.00682 | -0.02 | -62.721
-5 | -0.38 | 0.00664 | -0.021 | -57.214
-4.5 | -0.33 | 0.00645 | -0.022 | -51.117
-4 | -0.277 | 0.00627 | -0.022 | -44.1
-3.5 | -0.221 | 0.00612 | -0.023 | -36.191
-3 | -0.165 | 0.00601 | -0.023 | -27.43
-2.5 | -0.108 | 0.00588 | -0.024 | -18.297
-2 | -0.05 | 0.00559 | -0.024 | -8.903
-1.5 | 0.009 | 0.00551 | -0.025 | 1.554
-1 | 0.067 | 0.0054 | -0.025 | 12.445
-0.5 | 0.126 | 0.00535 | -0.026 | 23.524
0 | 0.185 | 0.00394 | -0.027 | 46.946
0.5 | 0.243 | 0.00401 | -0.027 | 60.68
1 | 0.302 | 0.00408 | -0.028 | 73.925
1.5 | 0.36 | 0.00429 | -0.028 | 83.997
2 | 0.419 | 0.00451 | -0.029 | 92.887
2.5 | 0.477 | 0.00466 | -0.03 | 102.39
3 | 0.534 | 0.00489 | -0.03 | 109.267
3.5 | 0.591 | 0.00508 | -0.031 | 116.417
4 | 0.647 | 0.00663 | -0.031 | 97.635
4.5 | 0.702 | 0.0063 | -0.032 | 111.462
5 | 0.755 | 0.00652 | -0.033 | 115.864
5.5 | 0.806 | 0.00674 | -0.033 | 119.543
6 | 0.853 | 0.00697 | -0.034 | 122.348
6.5 | 0.897 | 0.00724 | -0.034 | 123.781
7 | 0.937 | 0.00902 | -0.035 | 103.779
7.5 | 0.972 | 0.00949 | -0.036 | 102.354
8 | 1.002 | 0.00995 | -0.036 | 100.613
8.5 | 1.026 | 0.01047 | -0.037 | 97.921
9 | 1.035 | 0.01107 | -0.037 | 93.483
9.5 | 1.036 | 0.01166 | -0.038 | 88.904
10 | 1.029 | 0.01231 | -0.038 | 83.585
10.5 | 1.013 | 0.01315 | -0.039 | 76.974
11 | 0.989 | 0.01408 | -0.039 | 70.219
11.5 | 0.956 | 0.01539 | -0.04 | 62.134
12 | 0.876 | 0.02632 | -0.037 | 33.292
12.5 | 0.741 | 0.07841 | -0.023 | 9.444
13 | 0.707 | 0.08468 | -0.022 | 8.353
13.5 | 0.673 | 0.09013 | -0.022 | 7.472
14 | 0.639 | 0.09469 | -0.022 | 6.753
14.5 | 0.605 | 0.10047 | -0.022 | 6.021

## 90. Re 7M Mach 0.00 (2)
BIGFOIL.COM POLAR EXPORT
NACA65-310 a=0.2
NACA65-310 a=0.2 |  |  |  | Cl Max: | 1.6393 | at alpha= | 18.5 | deg
XFOIL ncrit=9 |  |  |  | L/D Max: | 121.083 | at alpha= | 8.5 | deg
Re: | 7000000 |  |  | Cd Min: | 0.07605 | at alpha= | 20 | deg
Mach: | 0 |  |  | Cl=0 at alpha= | -1.6468 | deg
|  |  |  | @ Cl=0.1, Cd= | 0.0051116
|  |  |  | @ Cl=0.4, Cd= | 0.0035838
|  |  |  | @ Cl=0.6, Cd= | 0.005871
alpha (deg) | Cl | Cd | Cm | Cl/Cd
-16.5 | -1.3539 | 0.03527 | -0.0506 | -38.3867
-16 | -1.3875 | 0.03068 | -0.043 | -45.2249
-15.5 | -1.3879 | 0.02667 | -0.0381 | -52.0397
-15 | -1.3697 | 0.02327 | -0.035 | -58.8612
-14.5 | -1.3456 | 0.01987 | -0.0323 | -67.7202
-14 | -1.3078 | 0.01789 | -0.0308 | -73.1023
-13.5 | -1.2688 | 0.01652 | -0.0288 | -76.8039
-13 | -1.2252 | 0.01533 | -0.0276 | -79.9217
-12.5 | -1.1781 | 0.0144 | -0.0268 | -81.8125
-12 | -1.1295 | 0.01354 | -0.0263 | -83.4195
-11.5 | -1.0795 | 0.01278 | -0.0258 | -84.4679
-11 | -1.0296 | 0.01188 | -0.0254 | -86.6667
-10.5 | -0.9795 | 0.01093 | -0.0249 | -89.6157
-10 | -0.9277 | 0.01025 | -0.0246 | -90.5073
-9.5 | -0.8745 | 0.00976 | -0.0246 | -89.6004
-9 | -0.8208 | 0.00934 | -0.0246 | -87.8801
-8.5 | -0.7661 | 0.00906 | -0.0247 | -84.5585
-8 | -0.7124 | 0.00852 | -0.0246 | -83.615
-7.5 | -0.6586 | 0.00794 | -0.0246 | -82.9471
-7 | -0.6038 | 0.00755 | -0.0247 | -79.9735
-6.5 | -0.5484 | 0.00725 | -0.0249 | -75.6414
-6 | -0.4924 | 0.00704 | -0.0252 | -69.9432
-5.5 | -0.4359 | 0.00691 | -0.0255 | -63.0825
-5 | -0.3807 | 0.00647 | -0.0256 | -58.8408
-4.5 | -0.3245 | 0.00619 | -0.0259 | -52.4233
-4 | -0.268 | 0.00597 | -0.0262 | -44.8911
-3.5 | -0.2112 | 0.00582 | -0.0266 | -36.2887
-3 | -0.1544 | 0.00568 | -0.0271 | -27.1831
-2.5 | -0.0975 | 0.00551 | -0.0274 | -17.6951
-2 | -0.0404 | 0.00539 | -0.0279 | -7.4954
-1.5 | 0.0168 | 0.00528 | -0.0284 | 3.1818
-1 | 0.074 | 0.00518 | -0.0289 | 14.2857
-0.5 | 0.131 | 0.00503 | -0.0293 | 26.0437
0 | 0.1875 | 0.00471 | -0.0298 | 39.8089
0.5 | 0.2412 | 0.0036 | -0.0303 | 67
1 | 0.2978 | 0.00339 | -0.0308 | 87.8466
1.5 | 0.3545 | 0.00334 | -0.0313 | 106.1377
2 | 0.4105 | 0.00364 | -0.0317 | 112.7747
2.5 | 0.464 | 0.00439 | -0.0319 | 105.6948
3 | 0.5186 | 0.0049 | -0.0322 | 105.8367
3.5 | 0.5721 | 0.00554 | -0.0323 | 103.2671
4 | 0.6252 | 0.00617 | -0.0324 | 101.329
4.5 | 0.6797 | 0.00653 | -0.0325 | 104.0888
5 | 0.7346 | 0.0068 | -0.0328 | 108.0294
6 | 0.8431 | 0.00738 | -0.033 | 114.2412
7 | 0.9489 | 0.00798 | -0.0328 | 118.9098
7.5 | 0.9992 | 0.00837 | -0.0321 | 119.3787
8 | 1.0509 | 0.0087 | -0.0318 | 120.7931
8.5 | 1.1067 | 0.00914 | -0.0326 | 121.0832
9 | 1.1572 | 0.00972 | -0.0323 | 119.0535
9.5 | 1.2076 | 0.01022 | -0.0321 | 118.1605
10 | 1.2561 | 0.01087 | -0.0315 | 115.5566
10.5 | 1.3028 | 0.01163 | -0.0306 | 112.0206
11 | 1.35 | 0.01224 | -0.03 | 110.2941
11.5 | 1.3949 | 0.01297 | -0.0289 | 107.5482
12 | 1.4366 | 0.01386 | -0.0274 | 103.6508
12.5 | 1.4748 | 0.01488 | -0.0254 | 99.1129
13 | 1.5102 | 0.01591 | -0.023 | 94.9214
13.5 | 1.5324 | 0.01701 | -0.0182 | 90.0882
14 | 1.5508 | 0.01835 | -0.0135 | 84.5123
14.5 | 1.566 | 0.0202 | -0.0091 | 77.5248
15 | 1.5818 | 0.02224 | -0.0055 | 71.1241
15.5 | 1.5889 | 0.02514 | -0.0018 | 63.2021
16 | 1.5974 | 0.0282 | 0.001 | 56.6454
16.5 | 1.6036 | 0.0317 | 0.0031 | 50.5868
17 | 1.5958 | 0.03684 | 0.005 | 43.317
17.5 | 1.6153 | 0.0396 | 0.0054 | 40.7904
18 | 1.6076 | 0.0455 | 0.0055 | 35.3319
18.5 | 1.6393 | 0.04726 | 0.0051 | 34.6868
19 | 1.5995 | 0.05816 | 0.0029 | 27.5017
19.5 | 1.5952 | 0.06529 | 0.0004 | 24.4325
20 | 1.5714 | 0.07605 | -0.0043 | 20.6627

## 91. Re 7M Mach 0.10 (1)
BIGFOIL.COM POLAR EXPORT
NACA65-310 a=0.2
NACA65-310 a=0.2 |  |  |  | Cl Max: | 1.032 | at alpha= | 9 | deg
JavaFoil+Calcfoil stall+Eppler ext transition |  |  |  | L/D Max: | 124.307 | at alpha= | 6.5 | deg
Re: | 7000000 |  |  | Cd Min: | 0.00395 | at alpha= | 0 | deg
Mach: | 0.1 |  |  | Cl=0 at alpha= | -1.5763 | deg
|  |  |  | @ Cl=0.1, Cd= | 0.0053829
|  |  |  | @ Cl=0.4, Cd= | 0.0044446
|  |  |  | @ Cl=0.6, Cd= | 0.09626
alpha (deg) | Cl | Cd | Cm | Cl/Cd
-12 | -0.468 | 0.0795 | -0.006 | -5.884
-11.5 | -0.486 | 0.07528 | -0.007 | -6.462
-11 | -0.502 | 0.07107 | -0.007 | -7.068
-10.5 | -0.509 | 0.0675 | -0.007 | -7.541
-10 | -0.512 | 0.06383 | -0.007 | -8.019
-9.5 | -0.511 | 0.05839 | -0.008 | -8.754
-9 | -0.506 | 0.05501 | -0.008 | -9.196
-8.5 | -0.496 | 0.05183 | -0.008 | -9.578
-8 | -0.483 | 0.04834 | -0.009 | -9.985
-7.5 | -0.465 | 0.04438 | -0.01 | -10.475
-7 | -0.545 | 0.00747 | -0.019 | -72.971
-6.5 | -0.511 | 0.00728 | -0.019 | -70.219
-6 | -0.472 | 0.00703 | -0.02 | -67.123
-5.5 | -0.429 | 0.00682 | -0.021 | -62.864
-5 | -0.381 | 0.00663 | -0.021 | -57.484
-4.5 | -0.331 | 0.00644 | -0.022 | -51.406
-4 | -0.278 | 0.00626 | -0.022 | -44.395
-3.5 | -0.222 | 0.00616 | -0.023 | -36.144
-3 | -0.166 | 0.00602 | -0.023 | -27.553
-2.5 | -0.108 | 0.00592 | -0.024 | -18.265
-2 | -0.05 | 0.00557 | -0.024 | -8.979
-1.5 | 0.009 | 0.0055 | -0.025 | 1.565
-1 | 0.068 | 0.00541 | -0.026 | 12.47
-0.5 | 0.127 | 0.00536 | -0.026 | 23.604
0 | 0.186 | 0.00395 | -0.027 | 47.085
0.5 | 0.245 | 0.00401 | -0.027 | 61.003
1 | 0.303 | 0.0041 | -0.028 | 74.084
1.5 | 0.362 | 0.00429 | -0.029 | 84.391
2 | 0.421 | 0.00453 | -0.029 | 92.984
2.5 | 0.479 | 0.00468 | -0.03 | 102.419
3 | 0.537 | 0.00489 | -0.03 | 109.748
3.5 | 0.594 | 0.00508 | -0.031 | 117.005
4 | 0.65 | 0.00662 | -0.032 | 98.309
4.5 | 0.706 | 0.00629 | -0.032 | 112.202
5 | 0.759 | 0.0065 | -0.033 | 116.691
5.5 | 0.809 | 0.00673 | -0.033 | 120.269
6 | 0.856 | 0.00696 | -0.034 | 123.03
6.5 | 0.9 | 0.00724 | -0.035 | 124.307
7 | 0.939 | 0.00913 | -0.035 | 102.896
7.5 | 0.973 | 0.00956 | -0.036 | 101.812
8 | 1.002 | 0.01007 | -0.036 | 99.476
8.5 | 1.024 | 0.01062 | -0.037 | 96.497
9 | 1.032 | 0.01121 | -0.037 | 92.069
9.5 | 1.03 | 0.01184 | -0.038 | 86.935
10 | 1.018 | 0.01252 | -0.038 | 81.321
10.5 | 0.997 | 0.01343 | -0.039 | 74.245
11 | 0.968 | 0.01441 | -0.039 | 67.182
11.5 | 0.927 | 0.01631 | -0.039 | 56.814
12 | 0.75 | 0.07098 | -0.025 | 10.571
12.5 | 0.71 | 0.08017 | -0.022 | 8.853
13 | 0.673 | 0.08604 | -0.022 | 7.818
13.5 | 0.635 | 0.09134 | -0.021 | 6.949
14 | 0.597 | 0.09626 | -0.022 | 6.199

## 92. Re 7M Mach 0.10 (2)
BIGFOIL.COM POLAR EXPORT
NACA65-310 a=0.2
NACA65-310 a=0.2 |  |  |  | Cl Max: | 1.6086 | at alpha= | 18.5 | deg
XFOIL ncrit=9 |  |  |  | L/D Max: | 120.753 | at alpha= | 8 | deg
Re: | 7000000 |  |  | Cd Min: | 0.09235 | at alpha= | 20 | deg
Mach: | 0.1 |  |  | Cl=0 at alpha= | -1.6476 | deg
|  |  |  | @ Cl=0.1, Cd= | 0.0051134
|  |  |  | @ Cl=0.4, Cd= | 0.0035732
|  |  |  | @ Cl=0.6, Cd= | 0.0058509
alpha (deg) | Cl | Cd | Cm | Cl/Cd
-14.5 | -1.3134 | 0.02651 | -0.0394 | -49.5436
-14 | -1.2969 | 0.02214 | -0.0361 | -58.5772
-13.5 | -1.2671 | 0.0194 | -0.0332 | -65.3144
-13 | -1.2308 | 0.01711 | -0.031 | -71.9345
-12.5 | -1.1868 | 0.01554 | -0.0296 | -76.3707
-12 | -1.139 | 0.01437 | -0.0286 | -79.2624
-11.5 | -1.0891 | 0.0134 | -0.0279 | -81.2761
-10.5 | -0.9871 | 0.01156 | -0.0267 | -85.3893
-10 | -0.9356 | 0.01061 | -0.0261 | -88.181
-9.5 | -0.8822 | 0.01 | -0.0258 | -88.22
-9 | -0.8279 | 0.0095 | -0.0256 | -87.1474
-8.5 | -0.7725 | 0.00918 | -0.0256 | -84.1503
-8 | -0.7173 | 0.0088 | -0.0256 | -81.5114
-7.5 | -0.6636 | 0.00808 | -0.0253 | -82.1287
-7 | -0.6083 | 0.00764 | -0.0253 | -79.6204
-6.5 | -0.5524 | 0.00732 | -0.0254 | -75.4645
-6 | -0.4959 | 0.00707 | -0.0256 | -70.1414
-5.5 | -0.439 | 0.00693 | -0.0259 | -63.3478
-5 | -0.3831 | 0.00651 | -0.026 | -58.8479
-4.5 | -0.3266 | 0.00622 | -0.0262 | -52.508
-4 | -0.2697 | 0.00598 | -0.0265 | -45.1003
-3.5 | -0.2125 | 0.00583 | -0.0269 | -36.4494
-3 | -0.1552 | 0.0057 | -0.0273 | -27.2281
-2.5 | -0.0981 | 0.00551 | -0.0276 | -17.804
-2 | -0.0406 | 0.00539 | -0.0281 | -7.5325
-1.5 | 0.017 | 0.00529 | -0.0285 | 3.2136
-1 | 0.0745 | 0.00518 | -0.029 | 14.3822
-0.5 | 0.1319 | 0.00503 | -0.0295 | 26.2227
0 | 0.1887 | 0.00472 | -0.03 | 39.9788
0.5 | 0.2426 | 0.0036 | -0.0305 | 67.3889
1 | 0.2996 | 0.0034 | -0.031 | 88.1176
1.5 | 0.3566 | 0.00335 | -0.0315 | 106.4478
2 | 0.413 | 0.00364 | -0.0319 | 113.4615
2.5 | 0.4667 | 0.0044 | -0.0321 | 106.0682
3 | 0.5216 | 0.00491 | -0.0324 | 106.2322
3.5 | 0.5753 | 0.00556 | -0.0325 | 103.4712
4 | 0.6288 | 0.00619 | -0.0325 | 101.5832
4.5 | 0.6837 | 0.00656 | -0.0326 | 104.2226
5 | 0.7389 | 0.00683 | -0.0328 | 108.1845
6 | 0.8482 | 0.00742 | -0.033 | 114.3127
7 | 0.9548 | 0.00803 | -0.0326 | 118.9041
7.5 | 1.0053 | 0.00845 | -0.0319 | 118.9704
8 | 1.0578 | 0.00876 | -0.0316 | 120.7534
8.5 | 1.1136 | 0.00925 | -0.0322 | 120.3892
9 | 1.1647 | 0.00981 | -0.0319 | 118.7258
9.5 | 1.2152 | 0.01037 | -0.0314 | 117.1842
10 | 1.2636 | 0.01109 | -0.0306 | 113.9405
10.5 | 1.3111 | 0.0118 | -0.0297 | 111.1102
11 | 1.3579 | 0.01249 | -0.0287 | 108.719
11.5 | 1.4021 | 0.01332 | -0.0273 | 105.2628
12 | 1.4429 | 0.01429 | -0.0254 | 100.9727
12.5 | 1.4796 | 0.0154 | -0.023 | 96.0779
13 | 1.5092 | 0.01652 | -0.0193 | 91.3559
13.5 | 1.5265 | 0.01782 | -0.0137 | 85.6622
14 | 1.5442 | 0.01947 | -0.0092 | 79.3118
14.5 | 1.5547 | 0.02189 | -0.0046 | 71.0233
15 | 1.5635 | 0.02469 | -0.0008 | 63.3252
15.5 | 1.5731 | 0.02769 | 0.0022 | 56.8111
16 | 1.5859 | 0.03065 | 0.0043 | 51.7423
16.5 | 1.5873 | 0.03489 | 0.0062 | 45.4944
17 | 1.5729 | 0.04111 | 0.0075 | 38.2608
17.5 | 1.5903 | 0.04441 | 0.0074 | 35.8095
18 | 1.5771 | 0.05159 | 0.0066 | 30.5699
18.5 | 1.6086 | 0.0537 | 0.006 | 29.9553
19 | 1.5543 | 0.06773 | 0.0013 | 22.9485
19.5 | 1.5407 | 0.07723 | -0.0031 | 19.9495
20 | 1.4997 | 0.09235 | -0.0113 | 16.2393

## 93. Re 7M Mach 0.25 (1)
BIGFOIL.COM POLAR EXPORT
NACA65-310 a=0.2
NACA65-310 a=0.2 |  |  |  | Cl Max: | 1.009 | at alpha= | 8.5 | deg
JavaFoil+Calcfoil stall+Eppler ext transition |  |  |  | L/D Max: | 122.147 | at alpha= | 6 | deg
Re: | 7000000 |  |  | Cd Min: | 0.00397 | at alpha= | 0 | deg
Mach: | 0.25 |  |  | Cl=0 at alpha= | -1.575 | deg
|  |  |  | @ Cl=0.1, Cd= | 0.0053895
|  |  |  | @ Cl=0.4, Cd= | 0.09633
|  |  |  | @ Cl=0.6, Cd= | 0.09633
alpha (deg) | Cl | Cd | Cm | Cl/Cd
-11 | -0.337 | 0.07133 | -0.007 | -4.718
-10.5 | -0.373 | 0.068 | -0.007 | -5.483
-10 | -0.402 | 0.06347 | -0.008 | -6.339
-9.5 | -0.425 | 0.06103 | -0.008 | -6.966
-9 | -0.441 | 0.05725 | -0.008 | -7.704
-8.5 | -0.449 | 0.05324 | -0.008 | -8.439
-8 | -0.45 | 0.04978 | -0.009 | -9.043
-7.5 | -0.443 | 0.04647 | -0.009 | -9.538
-7 | -0.429 | 0.0434 | -0.01 | -9.896
-6.5 | -0.414 | 0.03717 | -0.012 | -11.134
-6 | -0.473 | 0.00716 | -0.021 | -66.023
-5.5 | -0.433 | 0.00696 | -0.021 | -62.176
-5 | -0.387 | 0.00671 | -0.022 | -57.674
-4.5 | -0.337 | 0.0065 | -0.022 | -51.909
-4 | -0.284 | 0.00634 | -0.023 | -44.853
-3.5 | -0.228 | 0.00622 | -0.023 | -36.655
-3 | -0.17 | 0.00607 | -0.024 | -27.979
-2.5 | -0.111 | 0.00572 | -0.025 | -19.408
-2 | -0.051 | 0.00564 | -0.025 | -9.107
-1.5 | 0.009 | 0.00552 | -0.026 | 1.602
-1 | 0.069 | 0.00542 | -0.026 | 12.797
-0.5 | 0.13 | 0.00536 | -0.027 | 24.261
0 | 0.191 | 0.00397 | -0.028 | 48.105
0.5 | 0.251 | 0.00402 | -0.028 | 62.442
1 | 0.312 | 0.0041 | -0.029 | 76.12
1.5 | 0.372 | 0.00437 | -0.029 | 85.226
2 | 0.432 | 0.00454 | -0.03 | 95.235
2.5 | 0.492 | 0.0047 | -0.031 | 104.705
3 | 0.552 | 0.00495 | -0.031 | 111.361
3.5 | 0.61 | 0.00517 | -0.032 | 118.091
4 | 0.668 | 0.00621 | -0.032 | 107.577
4.5 | 0.724 | 0.00641 | -0.033 | 112.984
5 | 0.778 | 0.00665 | -0.034 | 116.998
5.5 | 0.828 | 0.00689 | -0.034 | 120.248
6 | 0.874 | 0.00716 | -0.035 | 122.147
6.5 | 0.915 | 0.00902 | -0.035 | 101.541
7 | 0.951 | 0.00949 | -0.036 | 100.161
7.5 | 0.979 | 0.01005 | -0.037 | 97.365
8 | 0.999 | 0.01057 | -0.037 | 94.492
8.5 | 1.009 | 0.01124 | -0.038 | 89.782
9 | 0.997 | 0.01195 | -0.038 | 83.446
9.5 | 0.969 | 0.01289 | -0.039 | 75.19
10 | 0.923 | 0.01402 | -0.039 | 65.811
10.5 | 0.839 | 0.01909 | -0.038 | 43.945
11 | 0.662 | 0.06916 | -0.022 | 9.572
11.5 | 0.595 | 0.07572 | -0.02 | 7.859
12 | 0.522 | 0.08086 | -0.02 | 6.457
12.5 | 0.443 | 0.08521 | -0.02 | 5.197
13 | 0.358 | 0.09176 | -0.021 | 3.896
13.5 | 0.263 | 0.09633 | -0.021 | 2.734

## 94. Re 7M Mach 0.25 (2)
BIGFOIL.COM POLAR EXPORT
NACA65-310 a=0.2
NACA65-310 a=0.2 |  |  |  | Cl Max: | 1.4571 | at alpha= | 13 | deg
XFOIL ncrit=9 |  |  |  | L/D Max: | 119.023 | at alpha= | 8 | deg
Re: | 7000000 |  |  | Cd Min: | 0.16369 | at alpha= | -14.5 | deg
Mach: | 0.25 |  |  | Cl=0 at alpha= | -1.6513 | deg
|  |  |  | @ Cl=0.1, Cd= | 0.0051505
|  |  |  | @ Cl=0.4, Cd= | 0.0035216
|  |  |  | @ Cl=0.6, Cd= | 0.0057789
alpha (deg) | Cl | Cd | Cm | Cl/Cd
-14.5 | -0.5881 | 0.16369 | 0.0173 | -3.5928
-14 | -0.5774 | 0.15463 | 0.0127 | -3.7341
-13.5 | -0.5575 | 0.14919 | 0.0091 | -3.7368
-11.5 | -0.5527 | 0.10452 | -0.0142 | -5.288
-11 | -0.6146 | 0.08287 | -0.0266 | -7.4164
-10.5 | -0.6678 | 0.0657 | -0.0411 | -10.1644
-10 | -0.7237 | 0.05662 | -0.0416 | -12.7817
-9.5 | -0.9097 | 0.01489 | -0.0349 | -61.0947
-9 | -0.8636 | 0.01166 | -0.0327 | -74.0652
-8.5 | -0.8068 | 0.01058 | -0.0315 | -76.2571
-8 | -0.749 | 0.00975 | -0.0306 | -76.8205
-7.5 | -0.69 | 0.00923 | -0.0299 | -74.7562
-7 | -0.6329 | 0.00834 | -0.029 | -75.8873
-6.5 | -0.5744 | 0.0078 | -0.0285 | -73.641
-6 | -0.5154 | 0.00739 | -0.0282 | -69.7429
-5.5 | -0.4558 | 0.00713 | -0.0281 | -63.9271
-5 | -0.3963 | 0.00688 | -0.0281 | -57.6017
-4.5 | -0.3382 | 0.00637 | -0.0279 | -53.0926
-4 | -0.279 | 0.0061 | -0.0279 | -45.7377
-3.5 | -0.2196 | 0.00589 | -0.0281 | -37.2835
-3 | -0.1601 | 0.00575 | -0.0284 | -27.8435
-2.5 | -0.1009 | 0.00555 | -0.0287 | -18.1802
-2 | -0.0415 | 0.00541 | -0.0291 | -7.671
-1.5 | 0.018 | 0.00532 | -0.0295 | 3.3835
-1 | 0.0774 | 0.0052 | -0.03 | 14.8846
-0.5 | 0.1367 | 0.00507 | -0.0305 | 26.9625
0 | 0.1953 | 0.00475 | -0.031 | 41.1158
0.5 | 0.2507 | 0.00362 | -0.0314 | 69.2541
1 | 0.3095 | 0.00342 | -0.032 | 90.4971
1.5 | 0.3685 | 0.00337 | -0.0324 | 109.3472
2 | 0.4267 | 0.00365 | -0.0329 | 116.9041
2.5 | 0.4819 | 0.00444 | -0.033 | 108.536
3 | 0.5384 | 0.00498 | -0.0332 | 108.1124
3.5 | 0.5933 | 0.0057 | -0.0332 | 104.0877
4 | 0.6485 | 0.00635 | -0.0331 | 102.126
4.5 | 0.7056 | 0.00669 | -0.0331 | 105.4709
5 | 0.7628 | 0.00699 | -0.0331 | 109.1273
5.5 | 0.8201 | 0.00726 | -0.0331 | 112.9614
6 | 0.8763 | 0.00763 | -0.0328 | 114.8493
6.5 | 0.9327 | 0.00794 | -0.0325 | 117.4685
7 | 0.9871 | 0.00835 | -0.0317 | 118.2156
7.5 | 1.0402 | 0.00875 | -0.0306 | 118.88
8 | 1.0962 | 0.00921 | -0.0301 | 119.0228
8.5 | 1.1521 | 0.00983 | -0.0297 | 117.2024
9 | 1.2047 | 0.01052 | -0.0285 | 114.5152
9.5 | 1.2544 | 0.01142 | -0.0268 | 109.8424
10 | 1.3038 | 0.01227 | -0.025 | 106.2592
10.5 | 1.3494 | 0.01331 | -0.0225 | 101.3824
11 | 1.3891 | 0.01465 | -0.0192 | 94.8191
11.5 | 1.4234 | 0.01607 | -0.0151 | 88.575
12 | 1.438 | 0.01775 | -0.008 | 81.0141
12.5 | 1.4465 | 0.02035 | -0.0015 | 71.0811
13 | 1.4571 | 0.02323 | 0.0035 | 62.7249
13.5 | 1.4536 | 0.02752 | 0.0085 | 52.8198
14 | 1.4365 | 0.03344 | 0.0123 | 42.9575
14.5 | 1.3836 | 0.04363 | 0.0141 | 31.7121
15 | 1.3507 | 0.05318 | 0.0127 | 25.3986
15.5 | 1.3061 | 0.06598 | 0.0076 | 19.7954
16 | 1.2714 | 0.07962 | 0.0002 | 15.9683
16.5 | 1.2473 | 0.09333 | -0.0084 | 13.3644
17 | 1.2218 | 0.10871 | -0.0183 | 11.2391
17.5 | 1.1739 | 0.13031 | -0.032 | 9.0085
18 | 1.1037 | 0.15733 | -0.0482 | 7.0152

## 95. Re 7M Mach 0.50 (1)
BIGFOIL.COM POLAR EXPORT
NACA65-310 a=0.2
NACA65-310 a=0.2 |  |  |  | Cl Max: | 1.145 | at alpha= | 20 | deg
JavaFoil+Calcfoil stall+Eppler ext transition |  |  |  | L/D Max: | 133.597 | at alpha= | 3.5 | deg
Re: | 7000000 |  |  | Cd Min: | 0.00399 | at alpha= | 0 | deg
Mach: | 0.5 |  |  | Cl=0 at alpha= | -1.5746 | deg
|  |  |  | @ Cl=0.1, Cd= | 0.0054829
|  |  |  | @ Cl=0.4, Cd= | 0.0044341
|  |  |  | @ Cl=0.6, Cd= | 0.005157
alpha (deg) | Cl | Cd | Cm | Cl/Cd
-20 | -0.988 | 0.15156 | -0.005 | -6.52
-19.5 | -0.96 | 0.14817 | -0.005 | -6.482
-19 | -0.933 | 0.14408 | -0.005 | -6.472
-18.5 | -0.907 | 0.13733 | -0.006 | -6.601
-18 | -0.881 | 0.13294 | -0.006 | -6.624
-17.5 | -0.855 | 0.13315 | -0.006 | -6.422
-17 | -0.828 | 0.12544 | -0.006 | -6.604
-16.5 | -0.801 | 0.12232 | -0.006 | -6.546
-16 | -0.775 | 0.11296 | -0.007 | -6.858
-15.5 | -0.749 | 0.10341 | -0.007 | -7.242
-15 | -0.722 | 0.09731 | -0.007 | -7.425
-14.5 | -0.695 | 0.10455 | -0.007 | -6.643
-14 | -0.668 | 0.09713 | -0.007 | -6.876
-13.5 | -0.642 | 0.09104 | -0.008 | -7.047
-13 | -0.616 | 0.08397 | -0.008 | -7.332
-12.5 | -0.59 | 0.07707 | -0.009 | -7.659
-12 | -0.565 | 0.07061 | -0.009 | -8.008
-11.5 | -0.541 | 0.06406 | -0.01 | -8.45
-11 | -0.507 | 0.07532 | -0.008 | -6.726
-10.5 | -0.48 | 0.06765 | -0.009 | -7.099
-10 | -0.454 | 0.0622 | -0.009 | -7.304
-9.5 | -0.428 | 0.05687 | -0.01 | -7.533
-9 | -0.404 | 0.05113 | -0.011 | -7.896
-8.5 | -0.462 | 0.00864 | -0.02 | -53.423
-8 | -0.346 | 0.05174 | -0.01 | -6.681
-7.5 | -0.318 | 0.0505 | -0.01 | -6.307
-7 | -0.292 | 0.04633 | -0.01 | -6.301
-6.5 | -0.265 | 0.04234 | -0.011 | -6.267
-6 | -0.239 | 0.03867 | -0.012 | -6.188
-5.5 | -0.211 | 0.03987 | -0.011 | -5.294
-5 | -0.286 | 0.0377 | -0.011 | -7.587
-4.5 | -0.28 | 0.03392 | -0.012 | -8.265
-4 | -0.305 | 0.0067 | -0.025 | -45.54
-3.5 | -0.249 | 0.00628 | -0.026 | -39.647
-3 | -0.187 | 0.0061 | -0.027 | -30.739
-2.5 | -0.123 | 0.00589 | -0.027 | -20.903
-2 | -0.057 | 0.00573 | -0.028 | -9.973
-1.5 | 0.01 | 0.00558 | -0.029 | 1.768
-1 | 0.077 | 0.00551 | -0.029 | 14.045
-0.5 | 0.145 | 0.00543 | -0.03 | 26.735
0 | 0.214 | 0.00399 | -0.031 | 53.503
0.5 | 0.281 | 0.00409 | -0.031 | 68.567
1 | 0.348 | 0.00422 | -0.032 | 82.587
1.5 | 0.416 | 0.0045 | -0.033 | 92.468
2 | 0.483 | 0.00473 | -0.033 | 102.049
2.5 | 0.55 | 0.00496 | -0.034 | 110.803
3 | 0.616 | 0.00522 | -0.035 | 117.996
3.5 | 0.68 | 0.00509 | -0.036 | 133.597
4 | 0.742 | 0.00669 | -0.036 | 110.786
4.5 | 0.801 | 0.00854 | -0.037 | 93.794
5 | 0.854 | 0.00899 | -0.038 | 94.992
5.5 | 0.896 | 0.00948 | -0.038 | 94.442
6 | 0.919 | 0.01014 | -0.039 | 90.641
6.5 | 0.906 | 0.01103 | -0.039 | 82.164
7 | 0.743 | 0.01202 | -0.04 | 61.813
7.5 | 0.483 | 0.04911 | -0.019 | 9.835
8 | 0.622 | 0.01322 | -0.041 | 47.052
8.5 | 0.651 | 0.01434 | -0.042 | 45.404
9 | 0.563 | 0.05771 | -0.021 | 9.747
9.5 | 0.588 | 0.06262 | -0.021 | 9.394
10 | 0.74 | 0.01698 | -0.043 | 43.564
10.5 | 0.763 | 0.01946 | -0.044 | 39.232
11 | 0.669 | 0.07201 | -0.025 | 9.294
11.5 | 0.692 | 0.08175 | -0.023 | 8.465
12 | 0.844 | 0.02418 | -0.045 | 34.907
12.5 | 0.837 | 0.03721 | -0.043 | 22.5
13 | 0.774 | 0.08794 | -0.027 | 8.802
13.5 | 0.799 | 0.09547 | -0.028 | 8.37
14 | 0.826 | 0.0923 | -0.029 | 8.949
14.5 | 0.85 | 0.10012 | -0.028 | 8.488
15 | 0.877 | 0.10734 | -0.029 | 8.167
15.5 | 0.907 | 0.11163 | -0.032 | 8.123
16 | 0.926 | 0.11956 | -0.029 | 7.741
16.5 | 0.951 | 0.12315 | -0.03 | 7.723
17 | 0.982 | 0.12631 | -0.033 | 7.777
17.5 | 1.013 | 0.12934 | -0.035 | 7.832
18 | 1.029 | 0.13518 | -0.032 | 7.611
18.5 | 1.055 | 0.13899 | -0.033 | 7.593
19 | 1.09 | 0.13872 | -0.037 | 7.858
19.5 | 1.129 | 0.1348 | -0.04 | 8.378
20 | 1.145 | 0.15106 | -0.039 | 7.582

## 96. Re 7M Mach 0.50 (2)
BIGFOIL.COM POLAR EXPORT
NACA65-310 a=0.2
NACA65-310 a=0.2 |  |  |  | Cl Max: | 1.1255 | at alpha= | 7.5 | deg
XFOIL ncrit=9 |  |  |  | L/D Max: | 130.293 | at alpha= | 2 | deg
Re: | 7000000 |  |  | Cd Min: | 0.2771 | at alpha= | -20 | deg
Mach: | 0.5 |  |  | Cl=0 at alpha= | -1.6686 | deg
|  |  |  | @ Cl=0.1, Cd= | 0.0052854
|  |  |  | @ Cl=0.4, Cd= | 0.0034829
|  |  |  | @ Cl=0.6, Cd= | 0.0052132
alpha (deg) | Cl | Cd | Cm | Cl/Cd
-20 | -0.8401 | 0.2771 | 0.082 | -3.0318
-19.5 | -0.8174 | 0.26884 | 0.0766 | -3.0405
-19 | -0.7945 | 0.26065 | 0.0713 | -3.0481
-18.5 | -0.7716 | 0.25217 | 0.066 | -3.0598
-18 | -0.7492 | 0.24279 | 0.0606 | -3.0858
-17.5 | -0.7267 | 0.23397 | 0.0554 | -3.106
-17 | -0.7035 | 0.22536 | 0.0504 | -3.1217
-16.5 | -0.6808 | 0.21698 | 0.0453 | -3.1376
-16 | -0.6589 | 0.20838 | 0.0403 | -3.162
-15.5 | -0.637 | 0.19992 | 0.0353 | -3.1863
-15 | -0.6179 | 0.19053 | 0.0302 | -3.2431
-14.5 | -0.5975 | 0.18187 | 0.0252 | -3.2853
-14 | -0.5783 | 0.17297 | 0.0203 | -3.3434
-12.5 | -0.5281 | 0.14557 | 0.0055 | -3.6278
-12 | -0.5076 | 0.13907 | 0.0018 | -3.65
-11 | -0.48 | 0.12149 | -0.0076 | -3.9509
-10.5 | -0.4706 | 0.11202 | -0.0126 | -4.201
-10 | -0.4651 | 0.1022 | -0.0179 | -4.5509
-9.5 | -0.4596 | 0.09307 | -0.0231 | -4.9382
-9 | -0.4523 | 0.0849 | -0.0278 | -5.3274
-8.5 | -0.4537 | 0.07568 | -0.0334 | -5.995
-8 | -0.4513 | 0.06765 | -0.0388 | -6.6711
-7.5 | -0.4658 | 0.05844 | -0.0473 | -7.9706
-7 | -0.4844 | 0.05158 | -0.048 | -9.3912
-6.5 | -0.4865 | 0.04335 | -0.0488 | -11.2226
-6 | -0.478 | 0.03447 | -0.0478 | -13.8671
-5.5 | -0.4575 | 0.02541 | -0.0452 | -18.0047
-5 | -0.4218 | 0.01752 | -0.042 | -24.0753
-4.5 | -0.3804 | 0.00943 | -0.0384 | -40.3393
-4 | -0.319 | 0.00718 | -0.036 | -44.429
-3.5 | -0.2505 | 0.00655 | -0.0349 | -38.2443
-3 | -0.1821 | 0.00608 | -0.0342 | -29.9507
-2.5 | -0.1133 | 0.00583 | -0.0339 | -19.434
-2 | -0.0452 | 0.00556 | -0.0338 | -8.1295
-1.5 | 0.023 | 0.00541 | -0.034 | 4.2514
-1 | 0.091 | 0.0053 | -0.0344 | 17.1698
-0.5 | 0.1586 | 0.00519 | -0.0348 | 30.5588
0 | 0.2254 | 0.00494 | -0.0353 | 45.6275
0.5 | 0.2873 | 0.00369 | -0.0357 | 77.8591
1 | 0.3544 | 0.00351 | -0.0363 | 100.9687
1.5 | 0.4218 | 0.00347 | -0.0368 | 121.5562
2 | 0.4886 | 0.00375 | -0.0372 | 130.2933
3 | 0.6127 | 0.00538 | -0.0367 | 113.8848
3.5 | 0.6723 | 0.00637 | -0.0357 | 105.5416
4 | 0.7361 | 0.00693 | -0.035 | 106.2193
4.5 | 0.8023 | 0.0073 | -0.0342 | 109.9041
5 | 0.8689 | 0.00767 | -0.0332 | 113.2855
5.5 | 0.9341 | 0.00818 | -0.0315 | 114.1932
6 | 0.9996 | 0.00869 | -0.0295 | 115.0288
6.5 | 1.0614 | 0.00943 | -0.0263 | 112.5557
7 | 1.1091 | 0.01083 | -0.0203 | 102.41
7.5 | 1.1255 | 0.01417 | -0.0108 | 79.4284
8 | 1.1114 | 0.01981 | 0.0009 | 56.103
8.5 | 1.0914 | 0.02638 | 0.0099 | 41.3723
9 | 1.0623 | 0.03332 | 0.0159 | 31.8818
9.5 | 1.0287 | 0.04141 | 0.0182 | 24.8418
10 | 0.9935 | 0.05101 | 0.0165 | 19.4766
10.5 | 0.9605 | 0.06222 | 0.0113 | 15.4372
11 | 0.9311 | 0.07543 | 0.0026 | 12.3439
11.5 | 0.9091 | 0.09037 | -0.0082 | 10.0598
12 | 0.8956 | 0.10632 | -0.0183 | 8.4236
12.5 | 0.8821 | 0.12126 | -0.0274 | 7.2745

## 97. Re 8M Mach 0.00 (1)
BIGFOIL.COM POLAR EXPORT
NACA65-310 a=0.2
NACA65-310 a=0.2 |  |  |  | Cl Max: | 1.037 | at alpha= | 9.5 | deg
JavaFoil+Calcfoil stall+Eppler ext transition |  |  |  | L/D Max: | 126.735 | at alpha= | 6.5 | deg
Re: | 8000000 |  |  | Cd Min: | 0.00396 | at alpha= | 0 | deg
Mach: | 0 |  |  | Cl=0 at alpha= | -1.5763 | deg
|  |  |  | @ Cl=0.1, Cd= | 0.005312
|  |  |  | @ Cl=0.4, Cd= | 0.004492
|  |  |  | @ Cl=0.6, Cd= | 0.0052834
alpha (deg) | Cl | Cd | Cm | Cl/Cd
-12 | -0.493 | 0.07881 | -0.006 | -6.259
-11.5 | -0.508 | 0.07396 | -0.007 | -6.874
-11 | -0.521 | 0.07013 | -0.007 | -7.425
-10.5 | -0.524 | 0.06642 | -0.007 | -7.895
-10 | -0.524 | 0.06253 | -0.007 | -8.386
-9.5 | -0.521 | 0.05822 | -0.008 | -8.951
-9 | -0.514 | 0.0543 | -0.008 | -9.461
-8.5 | -0.502 | 0.05102 | -0.009 | -9.841
-8 | -0.487 | 0.04712 | -0.009 | -10.339
-7.5 | -0.47 | 0.04239 | -0.011 | -11.083
-7 | -0.547 | 0.00735 | -0.019 | -74.355
-6.5 | -0.511 | 0.00712 | -0.019 | -71.808
-6 | -0.471 | 0.00686 | -0.02 | -68.733
-5.5 | -0.428 | 0.00669 | -0.02 | -63.864
-5 | -0.38 | 0.00652 | -0.021 | -58.31
-4.5 | -0.33 | 0.00633 | -0.022 | -52.082
-4 | -0.277 | 0.00617 | -0.022 | -44.868
-3.5 | -0.221 | 0.00606 | -0.023 | -36.553
-3 | -0.165 | 0.0059 | -0.023 | -27.954
-2.5 | -0.108 | 0.00584 | -0.024 | -18.434
-2 | -0.05 | 0.00572 | -0.024 | -8.702
-1.5 | 0.009 | 0.00539 | -0.025 | 1.589
-1 | 0.067 | 0.00534 | -0.025 | 12.573
-0.5 | 0.126 | 0.00529 | -0.026 | 23.804
0 | 0.185 | 0.00396 | -0.027 | 46.706
0.5 | 0.243 | 0.00399 | -0.027 | 60.951
1 | 0.302 | 0.00418 | -0.028 | 72.294
1.5 | 0.36 | 0.00437 | -0.028 | 82.487
2 | 0.419 | 0.00455 | -0.029 | 92.136
2.5 | 0.477 | 0.00471 | -0.03 | 101.343
3 | 0.534 | 0.00488 | -0.03 | 109.523
3.5 | 0.591 | 0.00506 | -0.031 | 116.956
4 | 0.647 | 0.00645 | -0.031 | 100.353
4.5 | 0.702 | 0.00668 | -0.032 | 105.176
5 | 0.756 | 0.00639 | -0.033 | 118.287
5.5 | 0.806 | 0.0066 | -0.033 | 122.044
6 | 0.853 | 0.00681 | -0.034 | 125.23
6.5 | 0.897 | 0.00708 | -0.034 | 126.735
7 | 0.937 | 0.00889 | -0.035 | 105.326
7.5 | 0.972 | 0.00929 | -0.036 | 104.571
8 | 1.002 | 0.00975 | -0.036 | 102.792
8.5 | 1.026 | 0.01026 | -0.037 | 99.979
9 | 1.036 | 0.01085 | -0.037 | 95.493
9.5 | 1.037 | 0.01139 | -0.038 | 91.04
10 | 1.03 | 0.01202 | -0.038 | 85.688
10.5 | 1.014 | 0.01282 | -0.039 | 79.06
11 | 0.99 | 0.0137 | -0.039 | 72.284
11.5 | 0.959 | 0.01488 | -0.04 | 64.406
12 | 0.907 | 0.01881 | -0.039 | 48.209
12.5 | 0.743 | 0.07622 | -0.024 | 9.752
13 | 0.708 | 0.0832 | -0.023 | 8.515
13.5 | 0.674 | 0.08903 | -0.023 | 7.572
14 | 0.64 | 0.09395 | -0.023 | 6.811
14.5 | 0.605 | 0.09985 | -0.023 | 6.063

## 98. Re 8M Mach 0.00 (2)
BIGFOIL.COM POLAR EXPORT
NACA65-310 a=0.2
NACA65-310 a=0.2 |  |  |  | Cl Max: | 1.6722 | at alpha= | 18.5 | deg
XFOIL ncrit=9 |  |  |  | L/D Max: | 124.155 | at alpha= | 8.5 | deg
Re: | 8000000 |  |  | Cd Min: | 0.06729 | at alpha= | 20 | deg
Mach: | 0 |  |  | Cl=0 at alpha= | -1.644 | deg
|  |  |  | @ Cl=0.1, Cd= | 0.0050302
|  |  |  | @ Cl=0.4, Cd= | 0.0036767
|  |  |  | @ Cl=0.6, Cd= | 0.0058305
alpha (deg) | Cl | Cd | Cm | Cl/Cd
-16.5 | -1.3624 | 0.03467 | -0.0501 | -39.2962
-16 | -1.3962 | 0.03023 | -0.042 | -46.1859
-15.5 | -1.3941 | 0.02613 | -0.0375 | -53.3525
-15 | -1.3751 | 0.02275 | -0.0344 | -60.444
-14.5 | -1.3493 | 0.01951 | -0.0319 | -69.1594
-14 | -1.3138 | 0.01749 | -0.0298 | -75.1172
-13.5 | -1.2747 | 0.01597 | -0.028 | -79.8184
-13 | -1.2305 | 0.01469 | -0.0269 | -83.7645
-12.5 | -1.1829 | 0.01375 | -0.0262 | -86.0291
-12 | -1.1337 | 0.01294 | -0.0257 | -87.6121
-10.5 | -0.9815 | 0.01067 | -0.0246 | -91.9869
-10 | -0.9299 | 0.00992 | -0.0243 | -93.7399
-9.5 | -0.8768 | 0.00941 | -0.0242 | -93.1775
-9 | -0.823 | 0.00899 | -0.0242 | -91.5462
-8.5 | -0.7682 | 0.0087 | -0.0244 | -88.2989
-8 | -0.7136 | 0.00835 | -0.0245 | -85.4611
-7.5 | -0.6598 | 0.00777 | -0.0244 | -84.9163
-7 | -0.6051 | 0.00732 | -0.0245 | -82.6639
-6.5 | -0.5496 | 0.00702 | -0.0247 | -78.2906
-6 | -0.4936 | 0.00681 | -0.0249 | -72.4816
-5.5 | -0.4371 | 0.00667 | -0.0253 | -65.5322
-5 | -0.3812 | 0.00635 | -0.0256 | -60.0315
-4.5 | -0.3252 | 0.00605 | -0.0258 | -53.7521
-4 | -0.2687 | 0.00583 | -0.0261 | -46.0892
-3.5 | -0.2118 | 0.00568 | -0.0265 | -37.2887
-3 | -0.1548 | 0.00557 | -0.027 | -27.7917
-2.5 | -0.0979 | 0.00539 | -0.0274 | -18.1633
-2 | -0.0408 | 0.00527 | -0.0278 | -7.7419
-1.5 | 0.0165 | 0.00519 | -0.0283 | 3.1792
-1 | 0.0737 | 0.00509 | -0.0288 | 14.4794
-0.5 | 0.1309 | 0.00496 | -0.0293 | 26.3911
0 | 0.1876 | 0.00467 | -0.0298 | 40.1713
0.5 | 0.2417 | 0.00367 | -0.0303 | 65.8583
1 | 0.2981 | 0.00341 | -0.0309 | 87.4194
1.5 | 0.3545 | 0.00334 | -0.0313 | 106.1377
2 | 0.4099 | 0.00375 | -0.0317 | 109.3067
2.5 | 0.4639 | 0.00443 | -0.032 | 104.7178
3 | 0.5186 | 0.00492 | -0.0323 | 105.4065
3.5 | 0.5722 | 0.00554 | -0.0324 | 103.2852
4 | 0.6258 | 0.0061 | -0.0325 | 102.5902
4.5 | 0.6807 | 0.00642 | -0.0327 | 106.028
5 | 0.7358 | 0.00668 | -0.033 | 110.1497
5.5 | 0.7907 | 0.00693 | -0.0332 | 114.0981
6 | 0.8448 | 0.00724 | -0.0333 | 116.6851
7 | 0.9516 | 0.00783 | -0.0333 | 121.5326
7.5 | 1.0031 | 0.00821 | -0.0329 | 122.1803
8 | 1.0529 | 0.0085 | -0.0322 | 123.8706
8.5 | 1.1087 | 0.00893 | -0.033 | 124.1545
9 | 1.1598 | 0.00945 | -0.0327 | 122.7302
9.5 | 1.2102 | 0.00996 | -0.0325 | 121.506
10 | 1.2588 | 0.01062 | -0.0319 | 118.5311
10.5 | 1.3068 | 0.01127 | -0.0313 | 115.9539
11 | 1.3542 | 0.01188 | -0.0306 | 113.9899
11.5 | 1.3993 | 0.01263 | -0.0296 | 110.7918
12 | 1.4411 | 0.01355 | -0.0281 | 106.3542
12.5 | 1.48 | 0.01455 | -0.0261 | 101.7182
13 | 1.5162 | 0.01557 | -0.0239 | 97.3796
13.5 | 1.5418 | 0.01668 | -0.0197 | 92.4341
14 | 1.5584 | 0.01799 | -0.0144 | 86.6259
14.5 | 1.5709 | 0.01993 | -0.0096 | 78.8209
15 | 1.5899 | 0.0217 | -0.0062 | 73.2673
15.5 | 1.6051 | 0.0239 | -0.0031 | 67.159
16 | 1.6218 | 0.02619 | -0.0006 | 61.9244
16.5 | 1.6322 | 0.02917 | 0.0017 | 55.9547
17 | 1.6293 | 0.0336 | 0.0041 | 48.4911
17.5 | 1.6485 | 0.03621 | 0.0048 | 45.5261
18 | 1.6455 | 0.04126 | 0.0055 | 39.8812
18.5 | 1.6722 | 0.04345 | 0.0054 | 38.4856
19 | 1.6444 | 0.05221 | 0.0044 | 31.4959
19.5 | 1.6427 | 0.05853 | 0.0027 | 28.0659
20 | 1.627 | 0.06729 | -0.0004 | 24.1789

## 99. Re 8M Mach 0.10 (1)
BIGFOIL.COM POLAR EXPORT
NACA65-310 a=0.2
NACA65-310 a=0.2 |  |  |  | Cl Max: | 1.033 | at alpha= | 9 | deg
JavaFoil+Calcfoil stall+Eppler ext transition |  |  |  | L/D Max: | 127.351 | at alpha= | 6.5 | deg
Re: | 8000000 |  |  | Cd Min: | 0.00394 | at alpha= | 0 | deg
Mach: | 0.1 |  |  | Cl=0 at alpha= | -1.5763 | deg
|  |  |  | @ Cl=0.1, Cd= | 0.0053275
|  |  |  | @ Cl=0.4, Cd= | 0.0044731
|  |  |  | @ Cl=0.6, Cd= | 0.09554
alpha (deg) | Cl | Cd | Cm | Cl/Cd
-12 | -0.468 | 0.07909 | -0.006 | -5.916
-11.5 | -0.487 | 0.07423 | -0.007 | -6.555
-11 | -0.502 | 0.07062 | -0.007 | -7.114
-10.5 | -0.509 | 0.06722 | -0.007 | -7.573
-10 | -0.512 | 0.0627 | -0.007 | -8.164
-9.5 | -0.511 | 0.05876 | -0.008 | -8.699
-9 | -0.506 | 0.05465 | -0.008 | -9.262
-8.5 | -0.497 | 0.05159 | -0.009 | -9.627
-8 | -0.483 | 0.04776 | -0.009 | -10.113
-7.5 | -0.466 | 0.04356 | -0.01 | -10.698
-7 | -0.545 | 0.00736 | -0.019 | -74.07
-6.5 | -0.511 | 0.00716 | -0.019 | -71.414
-6 | -0.472 | 0.00691 | -0.02 | -68.273
-5.5 | -0.429 | 0.0067 | -0.021 | -64.01
-5 | -0.381 | 0.00651 | -0.021 | -58.583
-4.5 | -0.331 | 0.00632 | -0.022 | -52.382
-4 | -0.278 | 0.0062 | -0.022 | -44.813
-3.5 | -0.222 | 0.00604 | -0.023 | -36.81
-3 | -0.166 | 0.0059 | -0.023 | -28.079
-2.5 | -0.108 | 0.00583 | -0.024 | -18.57
-2 | -0.05 | 0.00555 | -0.024 | -9.018
-1.5 | 0.009 | 0.00542 | -0.025 | 1.588
-1 | 0.068 | 0.00536 | -0.026 | 12.6
-0.5 | 0.127 | 0.0053 | -0.026 | 23.889
0 | 0.186 | 0.00394 | -0.027 | 47.142
0.5 | 0.245 | 0.00402 | -0.027 | 60.861
1 | 0.303 | 0.00419 | -0.028 | 72.493
1.5 | 0.362 | 0.00437 | -0.029 | 82.929
2 | 0.421 | 0.00453 | -0.029 | 92.882
2.5 | 0.479 | 0.00471 | -0.03 | 101.854
3 | 0.537 | 0.00492 | -0.03 | 109.12
3.5 | 0.594 | 0.00508 | -0.031 | 116.869
4 | 0.65 | 0.00649 | -0.032 | 100.144
4.5 | 0.706 | 0.00624 | -0.032 | 113.145
5 | 0.759 | 0.00637 | -0.033 | 119.196
5.5 | 0.809 | 0.00659 | -0.033 | 122.857
6 | 0.856 | 0.0069 | -0.034 | 124.156
6.5 | 0.9 | 0.00707 | -0.035 | 127.351
7 | 0.939 | 0.00893 | -0.035 | 105.179
7.5 | 0.974 | 0.00936 | -0.036 | 104.032
8 | 1.003 | 0.00982 | -0.036 | 102.099
8.5 | 1.025 | 0.01039 | -0.037 | 98.646
9 | 1.033 | 0.01097 | -0.037 | 94.165
9.5 | 1.03 | 0.01157 | -0.038 | 89.059
10 | 1.019 | 0.01222 | -0.039 | 83.416
10.5 | 0.998 | 0.01309 | -0.039 | 76.262
11 | 0.97 | 0.014 | -0.039 | 69.24
11.5 | 0.931 | 0.01557 | -0.04 | 59.759
12 | 0.845 | 0.02745 | -0.037 | 30.766
12.5 | 0.711 | 0.07866 | -0.023 | 9.044
13 | 0.673 | 0.08484 | -0.022 | 7.938
13.5 | 0.635 | 0.09093 | -0.022 | 6.986
14 | 0.597 | 0.09554 | -0.022 | 6.25

## 100. Re 8M Mach 0.10 (2)
BIGFOIL.COM POLAR EXPORT
NACA65-310 a=0.2
NACA65-310 a=0.2 |  |  |  | Cl Max: | 1.6452 | at alpha= | 18.5 | deg
XFOIL ncrit=9 |  |  |  | L/D Max: | 123.797 | at alpha= | 8 | deg
Re: | 8000000 |  |  | Cd Min: | 0.08021 | at alpha= | 20 | deg
Mach: | 0.1 |  |  | Cl=0 at alpha= | -1.6441 | deg
|  |  |  | @ Cl=0.1, Cd= | 0.0050362
|  |  |  | @ Cl=0.4, Cd= | 0.0037755
|  |  |  | @ Cl=0.6, Cd= | 0.0058206
alpha (deg) | Cl | Cd | Cm | Cl/Cd
-14.5 | -1.3231 | 0.02548 | -0.0386 | -51.927
-14 | -1.3008 | 0.02137 | -0.0361 | -60.8704
-13.5 | -1.2731 | 0.01892 | -0.0325 | -67.2886
-13 | -1.2361 | 0.0165 | -0.0304 | -74.9152
-12.5 | -1.1921 | 0.01483 | -0.029 | -80.3844
-12 | -1.1437 | 0.01371 | -0.0281 | -83.4209
-11.5 | -1.0933 | 0.01278 | -0.0274 | -85.5477
-11 | -1.0417 | 0.01199 | -0.0268 | -86.8807
-10.5 | -0.9889 | 0.01134 | -0.0264 | -87.2046
-10 | -0.9377 | 0.0103 | -0.0258 | -91.0388
-9.5 | -0.8845 | 0.00963 | -0.0254 | -91.8484
-9 | -0.8301 | 0.00914 | -0.0253 | -90.8206
-8.5 | -0.7747 | 0.00881 | -0.0253 | -87.9342
-8 | -0.7194 | 0.00845 | -0.0253 | -85.1361
-7.5 | -0.6647 | 0.00791 | -0.0251 | -84.0329
-7 | -0.6096 | 0.00741 | -0.0251 | -82.2672
-6.5 | -0.5536 | 0.00708 | -0.0252 | -78.1921
-6 | -0.4972 | 0.00684 | -0.0254 | -72.6901
-5 | -0.3837 | 0.00641 | -0.0259 | -59.8596
-4.5 | -0.3273 | 0.00607 | -0.0261 | -53.9209
-4 | -0.2704 | 0.00584 | -0.0264 | -46.3014
-3.5 | -0.2131 | 0.00569 | -0.0268 | -37.4517
-3 | -0.1557 | 0.00558 | -0.0272 | -27.9032
-2.5 | -0.0984 | 0.0054 | -0.0276 | -18.2222
-2 | -0.041 | 0.00527 | -0.028 | -7.7799
-1.5 | 0.0166 | 0.00519 | -0.0285 | 3.1985
-1 | 0.0742 | 0.00509 | -0.029 | 14.5776
-0.5 | 0.1317 | 0.00497 | -0.0295 | 26.499
0 | 0.1888 | 0.00468 | -0.03 | 40.3419
0.5 | 0.2432 | 0.00366 | -0.0305 | 66.4481
1 | 0.2999 | 0.00341 | -0.031 | 87.9472
1.5 | 0.3567 | 0.00335 | -0.0315 | 106.4776
2.5 | 0.4666 | 0.00443 | -0.0321 | 105.3273
3 | 0.5216 | 0.00493 | -0.0324 | 105.8012
3.5 | 0.5754 | 0.00557 | -0.0325 | 103.3034
4 | 0.6294 | 0.00612 | -0.0326 | 102.8431
4.5 | 0.6847 | 0.00644 | -0.0328 | 106.3199
5 | 0.7401 | 0.00671 | -0.033 | 110.2981
5.5 | 0.7954 | 0.00695 | -0.0332 | 114.446
6 | 0.8499 | 0.00728 | -0.0333 | 116.7445
6.5 | 0.9043 | 0.00754 | -0.0333 | 119.9337
7 | 0.9575 | 0.00788 | -0.0332 | 121.5102
7.5 | 1.0095 | 0.00826 | -0.0327 | 122.2155
8 | 1.0597 | 0.00856 | -0.0319 | 123.7967
8.5 | 1.1157 | 0.00903 | -0.0326 | 123.5548
9 | 1.1674 | 0.00954 | -0.0323 | 122.369
9.5 | 1.2178 | 0.01012 | -0.0318 | 120.336
10 | 1.2663 | 0.01085 | -0.031 | 116.7097
10.5 | 1.3153 | 0.01144 | -0.0303 | 114.9738
11 | 1.3622 | 0.01215 | -0.0294 | 112.1152
11.5 | 1.4066 | 0.01299 | -0.028 | 108.2833
12 | 1.4478 | 0.01396 | -0.0262 | 103.7106
12.5 | 1.4852 | 0.01507 | -0.0238 | 98.5534
13 | 1.5181 | 0.01621 | -0.0207 | 93.6521
13.5 | 1.5344 | 0.01749 | -0.0148 | 87.7301
14 | 1.55 | 0.01918 | -0.0098 | 80.8133
14.5 | 1.5633 | 0.02133 | -0.0054 | 73.2911
15 | 1.5847 | 0.02312 | -0.0025 | 68.5424
15.5 | 1.5976 | 0.02572 | 0.0006 | 62.1151
16 | 1.6126 | 0.02835 | 0.003 | 56.8818
16.5 | 1.6183 | 0.032 | 0.0052 | 50.5719
17 | 1.6103 | 0.03727 | 0.007 | 43.2063
17.5 | 1.628 | 0.04034 | 0.0074 | 40.357
18 | 1.6196 | 0.0465 | 0.0074 | 34.8301
18.5 | 1.6452 | 0.04917 | 0.007 | 33.4594
19 | 1.6063 | 0.06026 | 0.0042 | 26.6562
19.5 | 1.5967 | 0.06845 | 0.0011 | 23.3265
20 | 1.5688 | 0.08021 | -0.0045 | 19.5587

## 101. Re 8M Mach 0.25 (1)
BIGFOIL.COM POLAR EXPORT
NACA65-310 a=0.2
NACA65-310 a=0.2 |  |  |  | Cl Max: | 1.01 | at alpha= | 8.5 | deg
JavaFoil+Calcfoil stall+Eppler ext transition |  |  |  | L/D Max: | 123.305 | at alpha= | 6 | deg
Re: | 8000000 |  |  | Cd Min: | 0.00397 | at alpha= | 0 | deg
Mach: | 0.25 |  |  | Cl=0 at alpha= | -1.575 | deg
|  |  |  | @ Cl=0.1, Cd= | 0.0053495
|  |  |  | @ Cl=0.4, Cd= | 0.0953
|  |  |  | @ Cl=0.6, Cd= | 0.0953
alpha (deg) | Cl | Cd | Cm | Cl/Cd
-11.5 | -0.284 | 0.075 | -0.007 | -3.792
-11 | -0.337 | 0.07114 | -0.007 | -4.733
-10.5 | -0.373 | 0.06665 | -0.008 | -5.596
-10 | -0.403 | 0.06286 | -0.008 | -6.403
-9.5 | -0.425 | 0.06089 | -0.008 | -6.984
-9 | -0.441 | 0.05619 | -0.008 | -7.849
-8.5 | -0.449 | 0.05286 | -0.008 | -8.502
-8 | -0.45 | 0.04953 | -0.009 | -9.095
-7.5 | -0.444 | 0.04618 | -0.009 | -9.604
-7 | -0.43 | 0.04304 | -0.01 | -9.986
-6.5 | -0.506 | 0.00724 | -0.02 | -69.878
-6 | -0.473 | 0.00704 | -0.021 | -67.105
-5.5 | -0.433 | 0.00683 | -0.021 | -63.296
-5 | -0.387 | 0.0066 | -0.022 | -58.682
-4.5 | -0.337 | 0.00645 | -0.022 | -52.32
-4 | -0.284 | 0.00623 | -0.023 | -45.576
-3.5 | -0.228 | 0.00612 | -0.023 | -37.225
-3 | -0.17 | 0.00596 | -0.024 | -28.536
-2.5 | -0.111 | 0.00589 | -0.025 | -18.853
-2 | -0.051 | 0.00553 | -0.025 | -9.279
-1.5 | 0.009 | 0.00544 | -0.026 | 1.626
-1 | 0.069 | 0.00538 | -0.026 | 12.887
-0.5 | 0.13 | 0.00532 | -0.027 | 24.464
0 | 0.191 | 0.00397 | -0.028 | 48.135
0.5 | 0.251 | 0.004 | -0.028 | 62.739
1 | 0.312 | 0.00423 | -0.029 | 73.642
1.5 | 0.372 | 0.0044 | -0.029 | 84.539
2 | 0.432 | 0.00457 | -0.03 | 94.523
2.5 | 0.492 | 0.00475 | -0.031 | 103.594
3 | 0.552 | 0.00495 | -0.031 | 111.434
3.5 | 0.61 | 0.00512 | -0.032 | 119.099
4 | 0.668 | 0.00615 | -0.032 | 108.548
4.5 | 0.724 | 0.00627 | -0.033 | 115.47
5 | 0.778 | 0.0065 | -0.034 | 119.664
5.5 | 0.828 | 0.00673 | -0.034 | 122.96
6 | 0.874 | 0.00709 | -0.035 | 123.305
6.5 | 0.916 | 0.00884 | -0.036 | 103.644
7 | 0.951 | 0.00929 | -0.036 | 102.387
7.5 | 0.979 | 0.00979 | -0.037 | 100.052
8 | 0.999 | 0.01036 | -0.037 | 96.439
8.5 | 1.01 | 0.01101 | -0.038 | 91.743
9 | 0.998 | 0.01168 | -0.038 | 85.442
9.5 | 0.97 | 0.01258 | -0.039 | 77.108
10 | 0.925 | 0.01361 | -0.039 | 67.95
10.5 | 0.859 | 0.01558 | -0.039 | 55.158
11 | 0.662 | 0.06902 | -0.021 | 9.589
11.5 | 0.595 | 0.07444 | -0.02 | 7.997
12 | 0.522 | 0.08048 | -0.021 | 6.49
12.5 | 0.443 | 0.08521 | -0.021 | 5.2
13 | 0.358 | 0.09082 | -0.021 | 3.938
13.5 | 0.263 | 0.0953 | -0.021 | 2.764

## 102. Re 8M Mach 0.25 (2)
BIGFOIL.COM POLAR EXPORT
NACA65-310 a=0.2
NACA65-310 a=0.2 |  |  |  | Cl Max: | 1.4637 | at alpha= | 13 | deg
XFOIL ncrit=9 |  |  |  | L/D Max: | 122.222 | at alpha= | 7.5 | deg
Re: | 8000000 |  |  | Cd Min: | 0.25742 | at alpha= | 20 | deg
Mach: | 0.25 |  |  | Cl=0 at alpha= | -1.6479 | deg
|  |  |  | @ Cl=0.1, Cd= | 0.0050576
|  |  |  | @ Cl=0.4, Cd= | 0.0035791
|  |  |  | @ Cl=0.6, Cd= | 0.0057739
alpha (deg) | Cl | Cd | Cm | Cl/Cd
-15 | -0.6018 | 0.17189 | 0.0216 | -3.5011
-14.5 | -0.5892 | 0.16312 | 0.0171 | -3.6121
-14 | -0.5792 | 0.15379 | 0.0123 | -3.7662
-13.5 | -0.5592 | 0.14839 | 0.0088 | -3.7684
-12 | -0.5684 | 0.11365 | -0.0068 | -5.0013
-11.5 | -0.6093 | 0.09192 | -0.0213 | -6.6286
-11 | -0.6964 | 0.06725 | -0.0403 | -10.3554
-10.5 | -0.6832 | 0.06385 | -0.0425 | -10.7001
-10 | -0.9579 | 0.01752 | -0.0367 | -54.6747
-9.5 | -0.9182 | 0.01331 | -0.0342 | -68.9857
-9 | -0.8666 | 0.01117 | -0.0324 | -77.5828
-8.5 | -0.8103 | 0.00999 | -0.0311 | -81.1111
-8 | -0.7519 | 0.00927 | -0.0302 | -81.1111
-7.5 | -0.6926 | 0.00879 | -0.0295 | -78.7941
-7 | -0.634 | 0.00819 | -0.0289 | -77.4115
-6.5 | -0.5761 | 0.0075 | -0.0283 | -76.8133
-6 | -0.5169 | 0.00711 | -0.028 | -72.7004
-5.5 | -0.4572 | 0.00687 | -0.0279 | -66.5502
-5 | -0.3976 | 0.00664 | -0.0279 | -59.8795
-4.5 | -0.3389 | 0.00623 | -0.0278 | -54.3981
-4 | -0.2797 | 0.00594 | -0.0278 | -47.0875
-3.5 | -0.2203 | 0.00574 | -0.028 | -38.3798
-3 | -0.1607 | 0.00562 | -0.0283 | -28.5943
-2.5 | -0.1013 | 0.00545 | -0.0287 | -18.5872
-2 | -0.0419 | 0.00529 | -0.029 | -7.9206
-1 | 0.0771 | 0.0051 | -0.03 | 15.1176
-0.5 | 0.1365 | 0.00499 | -0.0305 | 27.3547
0 | 0.1954 | 0.00472 | -0.031 | 41.3983
0.5 | 0.2512 | 0.00365 | -0.0315 | 68.8219
1 | 0.3099 | 0.00342 | -0.032 | 90.614
1.5 | 0.3685 | 0.00336 | -0.0325 | 109.6726
2 | 0.426 | 0.00376 | -0.0328 | 113.2979
2.5 | 0.4818 | 0.00447 | -0.033 | 107.7852
3 | 0.5382 | 0.00502 | -0.0332 | 107.2112
3.5 | 0.5935 | 0.00571 | -0.0332 | 103.9405
4 | 0.6494 | 0.00626 | -0.0332 | 103.738
4.5 | 0.7069 | 0.00656 | -0.0333 | 107.7591
5 | 0.7642 | 0.00685 | -0.0333 | 111.562
5.5 | 0.8217 | 0.00712 | -0.0334 | 115.4073
6 | 0.8785 | 0.00746 | -0.0332 | 117.7614
6.5 | 0.9351 | 0.00777 | -0.0329 | 120.3475
7 | 0.9901 | 0.0082 | -0.0323 | 120.7439
7.5 | 1.045 | 0.00855 | -0.0315 | 122.2222
8 | 1.0956 | 0.009 | -0.0299 | 121.7333
8.5 | 1.1551 | 0.00956 | -0.0301 | 120.8264
9 | 1.2077 | 0.01026 | -0.0289 | 117.7096
9.5 | 1.259 | 0.01105 | -0.0275 | 113.9367
10 | 1.3091 | 0.01186 | -0.0257 | 110.3794
10.5 | 1.3559 | 0.01286 | -0.0235 | 105.4355
11 | 1.3976 | 0.0141 | -0.0204 | 99.1206
11.5 | 1.4345 | 0.01549 | -0.0166 | 92.6081
12 | 1.4514 | 0.01714 | -0.0097 | 84.6791
12.5 | 1.4604 | 0.01953 | -0.0029 | 74.7773
13 | 1.4637 | 0.02281 | 0.0031 | 64.1692
13.5 | 1.4553 | 0.02742 | 0.0085 | 53.0744
14 | 1.4379 | 0.0333 | 0.0124 | 43.1802
14.5 | 1.4097 | 0.04093 | 0.0144 | 34.4417
15 | 1.3884 | 0.04877 | 0.0141 | 28.4683
15.5 | 1.3468 | 0.06033 | 0.0106 | 22.3239
16 | 1.3133 | 0.07277 | 0.0046 | 18.0473
16.5 | 1.2673 | 0.08944 | -0.0056 | 14.1693
17 | 1.2036 | 0.11262 | -0.021 | 10.6873
17.5 | 1.1695 | 0.13136 | -0.0327 | 8.903
18.5 | 1.0417 | 0.1849 | -0.0655 | 5.6339
19 | 0.9982 | 0.21109 | -0.0807 | 4.7288
19.5 | 0.9631 | 0.24105 | -0.0947 | 3.9954
20 | 0.967 | 0.25742 | -0.1016 | 3.7565

## 103. Re 8M Mach 0.50 (1)
BIGFOIL.COM POLAR EXPORT
NACA65-310 a=0.2
NACA65-310 a=0.2 |  |  |  | Cl Max: | 1.148 | at alpha= | 20 | deg
JavaFoil+Calcfoil stall+Eppler ext transition |  |  |  | L/D Max: | 135.18 | at alpha= | 3.5 | deg
Re: | 8000000 |  |  | Cd Min: | 0.00401 | at alpha= | 0 | deg
Mach: | 0.5 |  |  | Cl=0 at alpha= | -1.5746 | deg
|  |  |  | @ Cl=0.1, Cd= | 0.0054129
|  |  |  | @ Cl=0.4, Cd= | 0.0044877
|  |  |  | @ Cl=0.6, Cd= | 0.0051642
alpha (deg) | Cl | Cd | Cm | Cl/Cd
-20 | -0.989 | 0.14968 | -0.005 | -6.61
-19.5 | -0.961 | 0.14648 | -0.005 | -6.562
-19 | -0.933 | 0.14281 | -0.005 | -6.531
-18.5 | -0.907 | 0.13629 | -0.006 | -6.653
-18 | -0.881 | 0.13194 | -0.006 | -6.676
-17.5 | -0.856 | 0.13111 | -0.006 | -6.528
-17 | -0.829 | 0.12278 | -0.006 | -6.75
-16.5 | -0.801 | 0.11924 | -0.006 | -6.719
-16 | -0.775 | 0.11091 | -0.007 | -6.989
-15.5 | -0.75 | 0.10178 | -0.007 | -7.365
-15 | -0.723 | 0.096 | -0.007 | -7.535
-14.5 | -0.695 | 0.10296 | -0.007 | -6.746
-14 | -0.668 | 0.09596 | -0.007 | -6.961
-13.5 | -0.642 | 0.08942 | -0.008 | -7.177
-13 | -0.616 | 0.08304 | -0.008 | -7.422
-12.5 | -0.592 | 0.07563 | -0.009 | -7.822
-12 | -0.568 | 0.06848 | -0.01 | -8.289
-11.5 | -0.547 | 0.05936 | -0.011 | -9.211
-11 | -0.507 | 0.07478 | -0.008 | -6.776
-10.5 | -0.48 | 0.06687 | -0.009 | -7.185
-10 | -0.455 | 0.0612 | -0.01 | -7.428
-9.5 | -0.429 | 0.05589 | -0.01 | -7.677
-9 | -0.406 | 0.04936 | -0.012 | -8.218
-8.5 | -0.462 | 0.00845 | -0.02 | -54.64
-8 | -0.346 | 0.05163 | -0.01 | -6.698
-7.5 | -0.319 | 0.05054 | -0.01 | -6.302
-7 | -0.292 | 0.04589 | -0.01 | -6.363
-6.5 | -0.265 | 0.04189 | -0.011 | -6.338
-6 | -0.24 | 0.03819 | -0.013 | -6.274
-5.5 | -0.211 | 0.03949 | -0.011 | -5.345
-5 | -0.286 | 0.03749 | -0.011 | -7.631
-4.5 | -0.281 | 0.03367 | -0.012 | -8.336
-4 | -0.305 | 0.00657 | -0.025 | -46.495
-3.5 | -0.249 | 0.00616 | -0.026 | -40.412
-3 | -0.187 | 0.00596 | -0.027 | -31.456
-2.5 | -0.123 | 0.00579 | -0.027 | -21.248
-2 | -0.057 | 0.00565 | -0.028 | -10.112
-1.5 | 0.01 | 0.00552 | -0.029 | 1.786
-1 | 0.077 | 0.00544 | -0.029 | 14.226
-0.5 | 0.145 | 0.00536 | -0.03 | 27.125
0 | 0.214 | 0.00401 | -0.031 | 53.305
0.5 | 0.281 | 0.00407 | -0.031 | 68.895
1 | 0.348 | 0.00435 | -0.032 | 80.072
1.5 | 0.416 | 0.00453 | -0.033 | 91.684
2 | 0.483 | 0.00471 | -0.033 | 102.559
2.5 | 0.55 | 0.00499 | -0.034 | 110.128
3 | 0.616 | 0.00522 | -0.035 | 117.873
3.5 | 0.68 | 0.00503 | -0.036 | 135.18
4 | 0.742 | 0.00663 | -0.036 | 111.854
4.5 | 0.801 | 0.00836 | -0.037 | 95.812
5 | 0.854 | 0.00883 | -0.038 | 96.696
5.5 | 0.896 | 0.00931 | -0.038 | 96.207
6 | 0.92 | 0.00994 | -0.039 | 92.564
6.5 | 0.907 | 0.01079 | -0.039 | 83.999
7 | 0.743 | 0.01175 | -0.04 | 63.26
7.5 | 0.483 | 0.04874 | -0.02 | 9.919
8 | 0.623 | 0.01296 | -0.041 | 48.057
8.5 | 0.652 | 0.01404 | -0.042 | 46.438
9 | 0.563 | 0.05714 | -0.022 | 9.861
9.5 | 0.589 | 0.0615 | -0.022 | 9.581
10 | 0.741 | 0.0165 | -0.043 | 44.903
10.5 | 0.765 | 0.01876 | -0.044 | 40.798
11 | 0.672 | 0.07004 | -0.026 | 9.591
11.5 | 0.693 | 0.08105 | -0.023 | 8.544
12 | 0.848 | 0.02293 | -0.045 | 36.99
12.5 | 0.861 | 0.02896 | -0.045 | 29.721
13 | 0.777 | 0.08573 | -0.029 | 9.064
13.5 | 0.8 | 0.09469 | -0.028 | 8.453
14 | 0.866 | 0.06877 | -0.038 | 12.586
14.5 | 0.854 | 0.09744 | -0.03 | 8.767
15 | 0.879 | 0.10558 | -0.03 | 8.321
15.5 | 0.912 | 0.10703 | -0.033 | 8.519
16 | 0.926 | 0.11614 | -0.029 | 7.971
16.5 | 0.952 | 0.12078 | -0.031 | 7.885
17 | 0.985 | 0.12277 | -0.034 | 8.024
17.5 | 1.017 | 0.12512 | -0.036 | 8.125
18 | 1.029 | 0.13307 | -0.033 | 7.733
18.5 | 1.057 | 0.13737 | -0.034 | 7.698
19 | 1.098 | 0.13173 | -0.039 | 8.332
19.5 | 1.139 | 0.12618 | -0.042 | 9.025
20 | 1.148 | 0.14783 | -0.04 | 7.766

## 104. Re 8M Mach 0.50 (2)
BIGFOIL.COM POLAR EXPORT
NACA65-310 a=0.2
NACA65-310 a=0.2 |  |  |  | Cl Max: | 1.1314 | at alpha= | 7.5 | deg
XFOIL ncrit=9 |  |  |  | L/D Max: | 128.058 | at alpha= | 2 | deg
Re: | 8000000 |  |  | Cd Min: | 0.25891 | at alpha= | -19 | deg
Mach: | 0.5 |  |  | Cl=0 at alpha= | -1.665 | deg
|  |  |  | @ Cl=0.1, Cd= | 0.0051747
|  |  |  | @ Cl=0.4, Cd= | 0.0034563
|  |  |  | @ Cl=0.6, Cd= | 0.0052782
alpha (deg) | Cl | Cd | Cm | Cl/Cd
-19 | -0.7947 | 0.25891 | 0.0713 | -3.0694
-18 | -0.7496 | 0.24219 | 0.0606 | -3.0951
-17.5 | -0.727 | 0.23369 | 0.0554 | -3.111
-17 | -0.7043 | 0.22543 | 0.0503 | -3.1243
-16.5 | -0.6809 | 0.21706 | 0.0453 | -3.1369
-16 | -0.6592 | 0.20839 | 0.0403 | -3.1633
-15 | -0.6181 | 0.19054 | 0.0301 | -3.2439
-13 | -0.5445 | 0.15402 | 0.0101 | -3.5353
-12.5 | -0.5308 | 0.14527 | 0.0059 | -3.6539
-12 | -0.5089 | 0.13885 | 0.0019 | -3.6651
-11.5 | -0.4944 | 0.13006 | -0.0029 | -3.8013
-11 | -0.4806 | 0.12137 | -0.0076 | -3.9598
-10.5 | -0.4714 | 0.11182 | -0.0127 | -4.2157
-10 | -0.4673 | 0.10166 | -0.0182 | -4.5967
-9.5 | -0.4589 | 0.09314 | -0.023 | -4.927
-9 | -0.4562 | 0.08408 | -0.0284 | -5.4258
-8.5 | -0.4542 | 0.07552 | -0.0335 | -6.0143
-8 | -0.4574 | 0.06656 | -0.0397 | -6.872
-7.5 | -0.4753 | 0.05746 | -0.0479 | -8.2718
-7 | -0.4909 | 0.05071 | -0.0483 | -9.6805
-6 | -0.4811 | 0.03389 | -0.0477 | -14.1959
-5.5 | -0.4619 | 0.02445 | -0.0449 | -18.8916
-4.5 | -0.3837 | 0.00875 | -0.0381 | -43.8514
-4 | -0.3205 | 0.00694 | -0.0358 | -46.1816
-3.5 | -0.252 | 0.0063 | -0.0347 | -40
-3 | -0.1831 | 0.00589 | -0.034 | -31.0866
-2.5 | -0.114 | 0.00566 | -0.0338 | -20.1413
-2 | -0.0457 | 0.00544 | -0.0337 | -8.4007
-1.5 | 0.0225 | 0.0053 | -0.034 | 4.2453
-1 | 0.0906 | 0.00519 | -0.0343 | 17.4566
-0.5 | 0.1584 | 0.00508 | -0.0348 | 31.1811
0 | 0.2256 | 0.00488 | -0.0353 | 46.2295
0.5 | 0.2879 | 0.00371 | -0.0358 | 77.6011
1 | 0.3548 | 0.00349 | -0.0363 | 101.6619
1.5 | 0.4219 | 0.00344 | -0.0368 | 122.6453
2 | 0.4879 | 0.00381 | -0.0372 | 128.0577
2.5 | 0.5499 | 0.00466 | -0.037 | 118.0043
3 | 0.6123 | 0.00543 | -0.0367 | 112.7624
3.5 | 0.6729 | 0.00633 | -0.0358 | 106.3033
4 | 0.7379 | 0.0068 | -0.0352 | 108.5147
4.5 | 0.8044 | 0.00715 | -0.0345 | 112.5035
5 | 0.8712 | 0.00751 | -0.0336 | 116.0053
5.5 | 0.9374 | 0.00797 | -0.032 | 117.6161
6 | 1.0037 | 0.00847 | -0.0301 | 118.5006
6.5 | 1.067 | 0.00916 | -0.0271 | 116.4847
7 | 1.1188 | 0.01048 | -0.0217 | 106.7557
7.5 | 1.1314 | 0.01395 | -0.0115 | 81.1039
8 | 1.118 | 0.01957 | 0.0003 | 57.1283
8.5 | 1.0979 | 0.02596 | 0.0096 | 42.292
9 | 1.0691 | 0.03274 | 0.0159 | 32.6542
9.5 | 1.0357 | 0.04068 | 0.0184 | 25.4597
10 | 1.0007 | 0.05012 | 0.0171 | 19.9661
10.5 | 0.9678 | 0.06114 | 0.0121 | 15.8292
11 | 0.9383 | 0.0741 | 0.0037 | 12.6626
11.5 | 0.9154 | 0.08892 | -0.007 | 10.2946
12 | 0.9013 | 0.10494 | -0.0173 | 8.5887
12.5 | 0.8834 | 0.12092 | -0.0272 | 7.3057

## 105. Re 10M Mach 0.00 (1)
BIGFOIL.COM POLAR EXPORT
NACA65-310 a=0.2
NACA65-310 a=0.2 |  |  |  | Cl Max: | 1.039 | at alpha= | 9.5 | deg
JavaFoil+Calcfoil stall+Eppler ext transition |  |  |  | L/D Max: | 132.332 | at alpha= | 7 | deg
Re: | 10000000 |  |  | Cd Min: | 0.004 | at alpha= | 0 | deg
Mach: | 0 |  |  | Cl=0 at alpha= | -1.5763 | deg
|  |  |  | @ Cl=0.1, Cd= | 0.0052332
|  |  |  | @ Cl=0.4, Cd= | 0.004522
|  |  |  | @ Cl=0.6, Cd= | 0.0052273
alpha (deg) | Cl | Cd | Cm | Cl/Cd
-12.5 | -0.476 | 0.08226 | -0.006 | -5.791
-12 | -0.494 | 0.07778 | -0.007 | -6.346
-11.5 | -0.509 | 0.07351 | -0.007 | -6.921
-11 | -0.521 | 0.06999 | -0.007 | -7.442
-10.5 | -0.524 | 0.06586 | -0.007 | -7.963
-10 | -0.525 | 0.06197 | -0.007 | -8.464
-9.5 | -0.522 | 0.05743 | -0.008 | -9.081
-9 | -0.514 | 0.05389 | -0.008 | -9.54
-8.5 | -0.502 | 0.05052 | -0.009 | -9.945
-8 | -0.488 | 0.04606 | -0.01 | -10.604
-7.5 | -0.577 | 0.00736 | -0.018 | -78.446
-7 | -0.547 | 0.00761 | -0.019 | -71.808
-6.5 | -0.511 | 0.00735 | -0.019 | -69.602
-6 | -0.471 | 0.00708 | -0.02 | -66.601
-5.5 | -0.428 | 0.0069 | -0.02 | -62.006
-5 | -0.38 | 0.00675 | -0.021 | -56.276
-4.5 | -0.33 | 0.00613 | -0.022 | -53.781
-4 | -0.277 | 0.00602 | -0.022 | -46
-3.5 | -0.222 | 0.00588 | -0.023 | -37.685
-3 | -0.165 | 0.0058 | -0.023 | -28.451
-2.5 | -0.108 | 0.00566 | -0.024 | -19.009
-2 | -0.05 | 0.00562 | -0.024 | -8.858
-1.5 | 0.009 | 0.00531 | -0.025 | 1.613
-1 | 0.067 | 0.00525 | -0.025 | 12.793
-0.5 | 0.126 | 0.00522 | -0.026 | 24.128
0 | 0.185 | 0.004 | -0.027 | 46.297
0.5 | 0.243 | 0.00417 | -0.027 | 58.343
1 | 0.302 | 0.00431 | -0.028 | 70.047
1.5 | 0.36 | 0.0044 | -0.028 | 81.816
2 | 0.419 | 0.00458 | -0.029 | 91.413
2.5 | 0.477 | 0.00473 | -0.03 | 100.742
3 | 0.534 | 0.00487 | -0.03 | 109.785
3.5 | 0.591 | 0.00502 | -0.031 | 117.817
4 | 0.647 | 0.00631 | -0.031 | 102.541
4.5 | 0.702 | 0.00647 | -0.032 | 108.577
5 | 0.756 | 0.00623 | -0.033 | 121.305
5.5 | 0.806 | 0.00644 | -0.033 | 125.146
6 | 0.853 | 0.00665 | -0.034 | 128.33
6.5 | 0.897 | 0.00689 | -0.034 | 130.103
7 | 0.937 | 0.00708 | -0.035 | 132.332
7.5 | 0.972 | 0.009 | -0.036 | 108.087
8 | 1.002 | 0.00942 | -0.036 | 106.359
8.5 | 1.027 | 0.00989 | -0.037 | 103.859
9 | 1.037 | 0.01047 | -0.037 | 99.064
9.5 | 1.039 | 0.01099 | -0.038 | 94.51
10 | 1.031 | 0.01157 | -0.038 | 89.167
10.5 | 1.016 | 0.0123 | -0.039 | 82.558
11 | 0.992 | 0.01311 | -0.039 | 75.728
11.5 | 0.961 | 0.01421 | -0.04 | 67.653
12 | 0.921 | 0.01611 | -0.04 | 57.152
12.5 | 0.86 | 0.0222 | -0.039 | 38.721
13 | 0.712 | 0.08015 | -0.025 | 8.881
13.5 | 0.676 | 0.08725 | -0.023 | 7.742
14 | 0.642 | 0.09182 | -0.024 | 6.987
14.5 | 0.606 | 0.09776 | -0.023 | 6.203

## 106. Re 10M Mach 0.00 (2)
BIGFOIL.COM POLAR EXPORT
NACA65-310 a=0.2
NACA65-310 a=0.2 |  |  |  | Cl Max: | 1.7177 | at alpha= | 18.5 | deg
XFOIL ncrit=9 |  |  |  | L/D Max: | 129.135 | at alpha= | 8 | deg
Re: | 10000000 |  |  | Cd Min: | 0.05742 | at alpha= | 20 | deg
Mach: | 0 |  |  | Cl=0 at alpha= | -1.6387 | deg
|  |  |  | @ Cl=0.1, Cd= | 0.0048833
|  |  |  | @ Cl=0.4, Cd= | 0.0038586
|  |  |  | @ Cl=0.6, Cd= | 0.0057469
alpha (deg) | Cl | Cd | Cm | Cl/Cd
-18 | -1.3784 | 0.04388 | -0.0536 | -31.4129
-17.5 | -1.4061 | 0.03723 | -0.0536 | -37.7679
-17 | -1.4365 | 0.0319 | -0.0496 | -45.0313
-16.5 | -1.4679 | 0.02778 | -0.0409 | -52.8402
-16 | -1.449 | 0.02536 | -0.0376 | -57.1372
-15.5 | -1.4234 | 0.02299 | -0.035 | -61.9139
-15 | -1.3897 | 0.02112 | -0.0331 | -65.8002
-14.5 | -1.3551 | 0.01913 | -0.0311 | -70.8364
-14 | -1.3199 | 0.01734 | -0.0288 | -76.1188
-13.5 | -1.2798 | 0.01554 | -0.0273 | -82.3552
-13 | -1.237 | 0.01391 | -0.0261 | -88.9288
-12.5 | -1.1894 | 0.01289 | -0.0254 | -92.2731
-12 | -1.1396 | 0.01212 | -0.0249 | -94.0264
-11.5 | -1.0887 | 0.01144 | -0.0246 | -95.1661
-11 | -1.037 | 0.01082 | -0.0244 | -95.841
-10 | -0.9329 | 0.00949 | -0.0239 | -98.3035
-9.5 | -0.8801 | 0.00891 | -0.0238 | -98.7767
-9 | -0.8261 | 0.00849 | -0.0238 | -97.3027
-8.5 | -0.7714 | 0.00818 | -0.0239 | -94.3032
-8 | -0.7165 | 0.00785 | -0.024 | -91.2739
-7.5 | -0.6612 | 0.00756 | -0.0242 | -87.4603
-7 | -0.6067 | 0.00705 | -0.0242 | -86.0567
-6.5 | -0.5514 | 0.0067 | -0.0244 | -82.2985
-6 | -0.4954 | 0.00647 | -0.0247 | -76.5688
-5.5 | -0.4388 | 0.00632 | -0.025 | -69.4304
-4.5 | -0.3261 | 0.00586 | -0.0257 | -55.6485
-4 | -0.2696 | 0.00562 | -0.026 | -47.9715
-3.5 | -0.2127 | 0.00546 | -0.0264 | -38.956
-2.5 | -0.0985 | 0.00523 | -0.0273 | -18.8337
-2 | -0.0414 | 0.00509 | -0.0278 | -8.1336
-1 | 0.0732 | 0.00493 | -0.0288 | 14.8479
-0.5 | 0.1306 | 0.00483 | -0.0293 | 27.0393
0 | 0.1875 | 0.00462 | -0.0298 | 40.5844
0.5 | 0.2439 | 0.00424 | -0.0304 | 57.5236
1 | 0.2985 | 0.00349 | -0.0309 | 85.5301
1.5 | 0.3544 | 0.00339 | -0.0313 | 104.5428
2 | 0.4089 | 0.00395 | -0.0317 | 103.519
2.5 | 0.4638 | 0.00446 | -0.032 | 103.991
3 | 0.5184 | 0.00497 | -0.0323 | 104.3058
3.5 | 0.5724 | 0.00554 | -0.0325 | 103.3213
4 | 0.6271 | 0.00595 | -0.0327 | 105.395
4.5 | 0.6825 | 0.00622 | -0.033 | 109.7267
5 | 0.7377 | 0.00647 | -0.0333 | 114.0185
5.5 | 0.7929 | 0.0067 | -0.0336 | 118.3433
7 | 0.9551 | 0.00759 | -0.034 | 125.8366
7.5 | 1.008 | 0.0079 | -0.0339 | 127.5949
8 | 1.0602 | 0.00821 | -0.0337 | 129.1352
8.5 | 1.1089 | 0.00862 | -0.0328 | 128.6427
9 | 1.1637 | 0.00904 | -0.0334 | 128.7279
9.5 | 1.2141 | 0.00959 | -0.0331 | 126.6006
10.5 | 1.3127 | 0.01074 | -0.0322 | 122.2253
11 | 1.3602 | 0.01139 | -0.0315 | 119.4205
11.5 | 1.405 | 0.01219 | -0.0304 | 115.2584
12 | 1.4476 | 0.01309 | -0.029 | 110.5882
12.5 | 1.4873 | 0.01409 | -0.0272 | 105.5571
13 | 1.5241 | 0.01514 | -0.025 | 100.6671
13.5 | 1.5573 | 0.01616 | -0.0222 | 96.3676
14 | 1.5772 | 0.01713 | -0.0171 | 92.0724
14.5 | 1.598 | 0.01836 | -0.0128 | 87.037
15 | 1.6204 | 0.01972 | -0.0094 | 82.1704
15.5 | 1.6386 | 0.02153 | -0.0061 | 76.1078
16 | 1.6569 | 0.02349 | -0.0032 | 70.5364
16.5 | 1.6711 | 0.02594 | -0.0006 | 64.4217
17 | 1.6766 | 0.02932 | 0.002 | 57.1828
17.5 | 1.6941 | 0.03188 | 0.0033 | 53.1399
18 | 1.6976 | 0.03591 | 0.0047 | 47.2737
18.5 | 1.7177 | 0.03856 | 0.0051 | 44.5462
19 | 1.7042 | 0.04501 | 0.0054 | 37.8627
19.5 | 1.7048 | 0.05043 | 0.0047 | 33.8053
20 | 1.6965 | 0.05742 | 0.003 | 29.5455

## 107. Re 10M Mach 0.10 (1)
BIGFOIL.COM POLAR EXPORT
NACA65-310 a=0.2
NACA65-310 a=0.2 |  |  |  | Cl Max: | 1.034 | at alpha= | 9 | deg
JavaFoil+Calcfoil stall+Eppler ext transition |  |  |  | L/D Max: | 131.002 | at alpha= | 7 | deg
Re: | 10000000 |  |  | Cd Min: | 0.00402 | at alpha= | 0 | deg
Mach: | 0.1 |  |  | Cl=0 at alpha= | -1.5763 | deg
|  |  |  | @ Cl=0.1, Cd= | 0.0052391
|  |  |  | @ Cl=0.4, Cd= | 0.0045124
|  |  |  | @ Cl=0.6, Cd= | 0.09358
alpha (deg) | Cl | Cd | Cm | Cl/Cd
-12 | -0.468 | 0.07821 | -0.007 | -5.986
-11.5 | -0.487 | 0.07381 | -0.007 | -6.597
-11 | -0.503 | 0.06992 | -0.007 | -7.19
-10.5 | -0.509 | 0.0666 | -0.007 | -7.647
-10 | -0.512 | 0.06265 | -0.007 | -8.173
-9.5 | -0.512 | 0.05753 | -0.008 | -8.897
-9 | -0.507 | 0.05391 | -0.008 | -9.396
-8.5 | -0.497 | 0.05073 | -0.009 | -9.795
-8 | -0.484 | 0.04692 | -0.009 | -10.313
-7.5 | -0.471 | 0.0401 | -0.012 | -11.75
-7 | -0.546 | 0.00717 | -0.019 | -76.048
-6.5 | -0.511 | 0.00741 | -0.019 | -68.976
-6 | -0.472 | 0.00714 | -0.02 | -66.116
-5.5 | -0.429 | 0.00696 | -0.021 | -61.567
-5 | -0.381 | 0.00675 | -0.021 | -56.52
-4.5 | -0.331 | 0.00616 | -0.022 | -53.679
-4 | -0.278 | 0.00602 | -0.022 | -46.169
-3.5 | -0.222 | 0.00591 | -0.023 | -37.646
-3 | -0.166 | 0.00578 | -0.023 | -28.674
-2.5 | -0.108 | 0.00572 | -0.024 | -18.919
-2 | -0.05 | 0.00563 | -0.024 | -8.881
-1.5 | 0.009 | 0.00533 | -0.025 | 1.617
-1 | 0.068 | 0.00525 | -0.026 | 12.869
-0.5 | 0.127 | 0.00523 | -0.026 | 24.228
0 | 0.186 | 0.00402 | -0.027 | 46.289
0.5 | 0.245 | 0.00418 | -0.027 | 58.524
1 | 0.303 | 0.00432 | -0.028 | 70.184
1.5 | 0.362 | 0.00439 | -0.029 | 82.518
2 | 0.421 | 0.00458 | -0.029 | 91.911
2.5 | 0.479 | 0.00475 | -0.03 | 100.844
3 | 0.537 | 0.00489 | -0.03 | 109.857
3.5 | 0.594 | 0.00502 | -0.031 | 118.354
4 | 0.65 | 0.0063 | -0.032 | 103.293
4.5 | 0.706 | 0.00652 | -0.032 | 108.211
5 | 0.759 | 0.00621 | -0.033 | 122.205
5.5 | 0.809 | 0.00643 | -0.033 | 125.957
6 | 0.857 | 0.00663 | -0.034 | 129.099
6.5 | 0.9 | 0.00689 | -0.035 | 130.712
7 | 0.939 | 0.00717 | -0.035 | 131.002
7.5 | 0.974 | 0.00906 | -0.036 | 107.549
8 | 1.003 | 0.00949 | -0.036 | 105.661
8.5 | 1.026 | 0.01002 | -0.037 | 102.398
9 | 1.034 | 0.01058 | -0.038 | 97.728
9.5 | 1.032 | 0.01117 | -0.038 | 92.391
10 | 1.021 | 0.01176 | -0.039 | 86.818
10.5 | 1 | 0.01255 | -0.039 | 79.728
11 | 0.972 | 0.01342 | -0.039 | 72.419
11.5 | 0.935 | 0.01466 | -0.04 | 63.751
12 | 0.883 | 0.0177 | -0.04 | 49.865
12.5 | 0.714 | 0.07599 | -0.024 | 9.401
13 | 0.675 | 0.08329 | -0.023 | 8.103
13.5 | 0.636 | 0.08884 | -0.023 | 7.161
14 | 0.598 | 0.09358 | -0.023 | 6.39

## 108. Re 10M Mach 0.10 (2)
BIGFOIL.COM POLAR EXPORT
NACA65-310 a=0.2
NACA65-310 a=0.2 |  |  |  | Cl Max: | 1.6942 | at alpha= | 18.5 | deg
XFOIL ncrit=9 |  |  |  | L/D Max: | 128.865 | at alpha= | 8 | deg
Re: | 10000000 |  |  | Cd Min: | 0.2437 | at alpha= | -20 | deg
Mach: | 0.1 |  |  | Cl=0 at alpha= | -1.6392 | deg
|  |  |  | @ Cl=0.1, Cd= | 0.0048844
|  |  |  | @ Cl=0.4, Cd= | 0.0038335
|  |  |  | @ Cl=0.6, Cd= | 0.0057456
alpha (deg) | Cl | Cd | Cm | Cl/Cd
-20 | -0.7541 | 0.2437 | 0.0632 | -3.0944
-19.5 | -0.7368 | 0.23739 | 0.0588 | -3.1038
-19 | -0.7182 | 0.23216 | 0.0545 | -3.0936
-18.5 | -0.7009 | 0.22537 | 0.0502 | -3.11
-18 | -0.6814 | 0.21982 | 0.0462 | -3.0998
-17.5 | -0.6646 | 0.21247 | 0.0419 | -3.128
-17 | -0.6474 | 0.20526 | 0.0378 | -3.154
-15 | -1.3474 | 0.02843 | -0.0412 | -47.3936
-14.5 | -1.3433 | 0.02318 | -0.037 | -57.9508
-14 | -1.3155 | 0.02067 | -0.0338 | -63.643
-13.5 | -1.2798 | 0.01838 | -0.0316 | -69.63
-13 | -1.2414 | 0.01598 | -0.0297 | -77.6846
-12.5 | -1.1985 | 0.01403 | -0.0282 | -85.4241
-12 | -1.1499 | 0.01286 | -0.0273 | -89.4168
-11.5 | -1.0991 | 0.01195 | -0.0266 | -91.9749
-11 | -1.047 | 0.01121 | -0.0261 | -93.3988
-10.5 | -0.9938 | 0.01059 | -0.0258 | -93.8432
-10 | -0.9406 | 0.00992 | -0.0254 | -94.8185
-9.5 | -0.8878 | 0.00915 | -0.025 | -97.0273
-9 | -0.8333 | 0.00864 | -0.0248 | -96.4468
-8.5 | -0.778 | 0.00828 | -0.0248 | -93.9614
-8 | -0.7224 | 0.00794 | -0.0248 | -90.9824
-7 | -0.6112 | 0.00715 | -0.0248 | -85.4825
-6.5 | -0.5555 | 0.00675 | -0.0249 | -82.2963
-6 | -0.499 | 0.0065 | -0.0251 | -76.7692
-5.5 | -0.4419 | 0.00635 | -0.0254 | -69.5906
-4.5 | -0.3282 | 0.00589 | -0.026 | -55.7216
-4 | -0.2713 | 0.00564 | -0.0262 | -48.1028
-3.5 | -0.214 | 0.00547 | -0.0266 | -39.1225
-2.5 | -0.099 | 0.00524 | -0.0275 | -18.8931
-2 | -0.0416 | 0.0051 | -0.0279 | -8.1569
-1 | 0.0737 | 0.00493 | -0.0289 | 14.9493
-0.5 | 0.1314 | 0.00483 | -0.0295 | 27.205
0.5 | 0.2454 | 0.00425 | -0.0305 | 57.7412
1 | 0.3003 | 0.00348 | -0.0311 | 86.2931
1.5 | 0.3566 | 0.00339 | -0.0315 | 105.1917
2 | 0.4114 | 0.00395 | -0.0318 | 104.1519
2.5 | 0.4665 | 0.00447 | -0.0322 | 104.3624
3 | 0.5214 | 0.00499 | -0.0325 | 104.489
3.5 | 0.5757 | 0.00556 | -0.0326 | 103.5432
4 | 0.6307 | 0.00598 | -0.0328 | 105.4682
4.5 | 0.6865 | 0.00624 | -0.0331 | 110.016
5 | 0.7421 | 0.0065 | -0.0334 | 114.1692
5.5 | 0.7977 | 0.00673 | -0.0336 | 118.529
6 | 0.8526 | 0.00703 | -0.0338 | 121.2802
6.5 | 0.9075 | 0.00729 | -0.0339 | 124.4856
7 | 0.9611 | 0.00764 | -0.0338 | 125.7984
8 | 1.067 | 0.00828 | -0.0334 | 128.8647
8.5 | 1.116 | 0.00871 | -0.0324 | 128.1286
9 | 1.1714 | 0.00914 | -0.0329 | 128.1619
9.5 | 1.2218 | 0.00975 | -0.0324 | 125.3128
10.5 | 1.3215 | 0.01091 | -0.0313 | 121.1274
11 | 1.368 | 0.01169 | -0.0302 | 117.0231
11.5 | 1.4128 | 0.01254 | -0.0289 | 112.6635
12 | 1.4549 | 0.01349 | -0.0272 | 107.8503
12.5 | 1.4929 | 0.01463 | -0.0248 | 102.0437
13 | 1.5286 | 0.01571 | -0.0222 | 97.3011
13.5 | 1.5528 | 0.01675 | -0.0175 | 92.7045
14 | 1.5736 | 0.01791 | -0.0127 | 87.8615
14.5 | 1.5949 | 0.01933 | -0.0088 | 82.5091
15 | 1.6168 | 0.02091 | -0.0054 | 77.3219
15.5 | 1.6335 | 0.02303 | -0.0021 | 70.9292
16 | 1.6503 | 0.02532 | 0.0007 | 65.1777
16.5 | 1.6615 | 0.02826 | 0.0032 | 58.7933
17 | 1.6614 | 0.03242 | 0.0057 | 51.2461
17.5 | 1.678 | 0.03533 | 0.0067 | 47.495
18 | 1.6766 | 0.04025 | 0.0076 | 41.6547
18.5 | 1.6942 | 0.04353 | 0.0076 | 38.9203
19 | 1.6732 | 0.05152 | 0.0068 | 32.4767
19.5 | 1.6672 | 0.05847 | 0.005 | 28.5138
20 | 1.6506 | 0.06743 | 0.0017 | 24.4787

## 109. Re 10M Mach 0.25 (1)
BIGFOIL.COM POLAR EXPORT
NACA65-310 a=0.2
NACA65-310 a=0.2 |  |  |  | Cl Max: | 1.011 | at alpha= | 8.5 | deg
JavaFoil+Calcfoil stall+Eppler ext transition |  |  |  | L/D Max: | 129.119 | at alpha= | 6.5 | deg
Re: | 10000000 |  |  | Cd Min: | 0.004 | at alpha= | 0 | deg
Mach: | 0.25 |  |  | Cl=0 at alpha= | -1.575 | deg
|  |  |  | @ Cl=0.1, Cd= | 0.0052547
|  |  |  | @ Cl=0.4, Cd= | 0.09402
|  |  |  | @ Cl=0.6, Cd= | 0.09402
alpha (deg) | Cl | Cd | Cm | Cl/Cd
-11.5 | -0.285 | 0.07486 | -0.007 | -3.801
-11 | -0.337 | 0.07177 | -0.007 | -4.691
-10.5 | -0.373 | 0.06588 | -0.008 | -5.665
-10 | -0.403 | 0.06219 | -0.008 | -6.475
-9.5 | -0.425 | 0.06033 | -0.008 | -7.05
-9 | -0.441 | 0.05606 | -0.008 | -7.87
-8.5 | -0.45 | 0.05235 | -0.009 | -8.593
-8 | -0.451 | 0.04861 | -0.009 | -9.271
-7.5 | -0.444 | 0.04582 | -0.009 | -9.685
-7 | -0.431 | 0.04226 | -0.01 | -10.192
-6.5 | -0.506 | 0.00707 | -0.02 | -71.579
-6 | -0.473 | 0.00684 | -0.021 | -69.113
-5.5 | -0.433 | 0.00662 | -0.021 | -65.364
-5 | -0.387 | 0.0064 | -0.022 | -60.455
-4.5 | -0.337 | 0.00626 | -0.022 | -53.862
-4 | -0.284 | 0.00608 | -0.023 | -46.757
-3.5 | -0.228 | 0.00598 | -0.023 | -38.138
-3 | -0.17 | 0.00585 | -0.024 | -29.053
-2.5 | -0.111 | 0.00571 | -0.025 | -19.461
-2 | -0.051 | 0.00565 | -0.025 | -9.084
-1.5 | 0.009 | 0.00533 | -0.026 | 1.66
-1 | 0.069 | 0.00527 | -0.026 | 13.175
-0.5 | 0.13 | 0.00524 | -0.027 | 24.827
0 | 0.191 | 0.004 | -0.028 | 47.759
0.5 | 0.251 | 0.00421 | -0.028 | 59.704
1 | 0.312 | 0.00432 | -0.029 | 72.241
1.5 | 0.372 | 0.00446 | -0.029 | 83.346
2 | 0.432 | 0.00462 | -0.03 | 93.533
2.5 | 0.492 | 0.00477 | -0.031 | 103.191
3 | 0.552 | 0.00491 | -0.031 | 112.338
3.5 | 0.61 | 0.0051 | -0.032 | 119.745
4 | 0.668 | 0.00643 | -0.032 | 103.893
4.5 | 0.724 | 0.00611 | -0.033 | 118.496
5 | 0.778 | 0.00634 | -0.034 | 122.777
5.5 | 0.828 | 0.00656 | -0.034 | 126.153
6 | 0.874 | 0.00681 | -0.035 | 128.398
6.5 | 0.916 | 0.00709 | -0.036 | 129.119
7 | 0.951 | 0.00899 | -0.036 | 105.815
7.5 | 0.98 | 0.00947 | -0.037 | 103.519
8 | 1 | 0.00998 | -0.037 | 100.229
8.5 | 1.011 | 0.01062 | -0.038 | 95.268
9 | 1 | 0.01126 | -0.038 | 88.757
9.5 | 0.972 | 0.0121 | -0.039 | 80.318
10 | 0.928 | 0.01302 | -0.039 | 71.257
10.5 | 0.867 | 0.01433 | -0.04 | 60.493
11 | 0.665 | 0.06631 | -0.023 | 10.03
11.5 | 0.596 | 0.07364 | -0.021 | 8.095
12 | 0.523 | 0.07847 | -0.021 | 6.66
12.5 | 0.443 | 0.08454 | -0.021 | 5.243
13 | 0.358 | 0.08966 | -0.021 | 3.99
13.5 | 0.264 | 0.09402 | -0.022 | 2.803

## 110. Re 10M Mach 0.25 (2)
BIGFOIL.COM POLAR EXPORT
NACA65-310 a=0.2
NACA65-310 a=0.2 |  |  |  | Cl Max: | 1.4861 | at alpha= | 13.5 | deg
XFOIL ncrit=9 |  |  |  | L/D Max: | 127.5 | at alpha= | 7.5 | deg
Re: | 10000000 |  |  | Cd Min: | 0.17114 | at alpha= | -15 | deg
Mach: | 0.25 |  |  | Cl=0 at alpha= | -1.6435 | deg
|  |  |  | @ Cl=0.1, Cd= | 0.0049087
|  |  |  | @ Cl=0.4, Cd= | 0.0037032
|  |  |  | @ Cl=0.6, Cd= | 0.0057143
alpha (deg) | Cl | Cd | Cm | Cl/Cd
-15 | -0.603 | 0.17114 | 0.0213 | -3.5234
-14.5 | -0.5906 | 0.16232 | 0.0167 | -3.6385
-14 | -0.5765 | 0.1545 | 0.0124 | -3.7314
-13.5 | -0.5645 | 0.14617 | 0.008 | -3.8619
-12.5 | -0.5784 | 0.1196 | -0.0046 | -4.8361
-12 | -0.6198 | 0.09868 | -0.0173 | -6.2809
-11.5 | -0.7361 | 0.0674 | -0.041 | -10.9214
-11 | -0.8059 | 0.05611 | -0.0452 | -14.3629
-10 | -0.9795 | 0.01376 | -0.0352 | -71.1846
-9.5 | -0.9274 | 0.01174 | -0.0333 | -78.9949
-9 | -0.8708 | 0.01054 | -0.0319 | -82.6186
-8.5 | -0.8146 | 0.0093 | -0.0306 | -87.5914
-8 | -0.7559 | 0.00863 | -0.0297 | -87.5898
-7.5 | -0.6962 | 0.00818 | -0.029 | -85.11
-7 | -0.6365 | 0.0078 | -0.0286 | -81.6026
-6.5 | -0.5782 | 0.00716 | -0.028 | -80.7542
-6 | -0.5191 | 0.00674 | -0.0276 | -77.0178
-5.5 | -0.4593 | 0.0065 | -0.0275 | -70.6615
-5 | -0.3994 | 0.00628 | -0.0276 | -63.5987
-4.5 | -0.3397 | 0.00608 | -0.0277 | -55.8717
-4 | -0.2807 | 0.00573 | -0.0277 | -48.9878
-3.5 | -0.2213 | 0.00552 | -0.0279 | -40.0906
-3 | -0.1616 | 0.0054 | -0.0282 | -29.9259
-2.5 | -0.102 | 0.00528 | -0.0286 | -19.3182
-2 | -0.0425 | 0.00512 | -0.029 | -8.3008
-1.5 | 0.0171 | 0.00504 | -0.0294 | 3.3929
-1 | 0.0767 | 0.00494 | -0.0299 | 15.5263
-0.5 | 0.1362 | 0.00486 | -0.0304 | 28.0247
0 | 0.1953 | 0.00466 | -0.0309 | 41.9099
0.5 | 0.2538 | 0.00426 | -0.0315 | 59.5775
1 | 0.3103 | 0.00347 | -0.032 | 89.4236
1.5 | 0.3684 | 0.00339 | -0.0325 | 108.6726
2 | 0.4249 | 0.00395 | -0.0328 | 107.5696
2.5 | 0.4816 | 0.0045 | -0.0331 | 107.0222
3 | 0.538 | 0.00507 | -0.0333 | 106.1144
3.5 | 0.594 | 0.00567 | -0.0333 | 104.7619
4 | 0.6509 | 0.00609 | -0.0334 | 106.8801
4.5 | 0.7089 | 0.00635 | -0.0336 | 111.6378
5 | 0.7666 | 0.00662 | -0.0337 | 115.8006
5.5 | 0.8241 | 0.0069 | -0.0337 | 119.4348
6 | 0.8816 | 0.00719 | -0.0337 | 122.6147
6.5 | 0.9384 | 0.00752 | -0.0335 | 124.7872
7 | 0.9947 | 0.00789 | -0.0331 | 126.071
7.5 | 1.0506 | 0.00824 | -0.0326 | 127.5
8 | 1.1043 | 0.00873 | -0.0316 | 126.4948
8.5 | 1.1548 | 0.00916 | -0.0298 | 126.0699
9 | 1.2125 | 0.00986 | -0.0296 | 122.9716
9.5 | 1.2657 | 0.0105 | -0.0284 | 120.5429
10 | 1.3167 | 0.01129 | -0.0268 | 116.6253
10.5 | 1.3647 | 0.01224 | -0.0247 | 111.4951
11 | 1.408 | 0.01344 | -0.0218 | 104.7619
11.5 | 1.4454 | 0.01489 | -0.018 | 97.0719
12 | 1.4621 | 0.01683 | -0.0111 | 86.8746
12.5 | 1.4652 | 0.01941 | -0.0032 | 75.4869
13 | 1.4843 | 0.02147 | 0.0015 | 69.1337
13.5 | 1.4861 | 0.02508 | 0.0068 | 59.2544
14 | 1.4854 | 0.02926 | 0.0109 | 50.7656
14.5 | 1.4638 | 0.03573 | 0.0142 | 40.9684
15 | 1.4449 | 0.0427 | 0.0153 | 33.8384
15.5 | 1.407 | 0.05272 | 0.0139 | 26.6882
16 | 1.375 | 0.0637 | 0.0098 | 21.5856
16.5 | 1.3344 | 0.07778 | 0.0024 | 17.1561
17 | 1.2817 | 0.0964 | -0.0095 | 13.2956
17.5 | 1.2588 | 0.1111 | -0.019 | 11.3303
18 | 1.2051 | 0.1336 | -0.0335 | 9.0202
18.5 | 1.127 | 0.16212 | -0.0512 | 6.9516

## 111. Re 10M Mach 0.50 (1)
BIGFOIL.COM POLAR EXPORT
NACA65-310 a=0.2
NACA65-310 a=0.2 |  |  |  | Cl Max: | 1.155 | at alpha= | 19.5 | deg
JavaFoil+Calcfoil stall+Eppler ext transition |  |  |  | L/D Max: | 137.027 | at alpha= | 3.5 | deg
Re: | 10000000 |  |  | Cd Min: | 0.00404 | at alpha= | 0 | deg
Mach: | 0.5 |  |  | Cl=0 at alpha= | -1.5746 | deg
|  |  |  | @ Cl=0.1, Cd= | 0.0053097
|  |  |  | @ Cl=0.4, Cd= | 0.0045553
|  |  |  | @ Cl=0.6, Cd= | 0.0051239
alpha (deg) | Cl | Cd | Cm | Cl/Cd
-20 | -0.991 | 0.14509 | -0.005 | -6.832
-19.5 | -0.962 | 0.14095 | -0.005 | -6.826
-19 | -0.934 | 0.14081 | -0.005 | -6.633
-18.5 | -0.908 | 0.13159 | -0.006 | -6.9
-18 | -0.882 | 0.12372 | -0.006 | -7.128
-17.5 | -0.856 | 0.12779 | -0.006 | -6.702
-17 | -0.83 | 0.12037 | -0.006 | -6.897
-16.5 | -0.802 | 0.1159 | -0.006 | -6.919
-16 | -0.776 | 0.10793 | -0.007 | -7.19
-15.5 | -0.752 | 0.09962 | -0.007 | -7.546
-15 | -0.726 | 0.09295 | -0.008 | -7.814
-14.5 | -0.695 | 0.10208 | -0.007 | -6.808
-14 | -0.669 | 0.09532 | -0.008 | -7.014
-13.5 | -0.643 | 0.08856 | -0.008 | -7.26
-13 | -0.618 | 0.08094 | -0.009 | -7.63
-12.5 | -0.594 | 0.07261 | -0.009 | -8.183
-12 | -0.574 | 0.06298 | -0.011 | -9.108
-11.5 | -0.633 | 0.01501 | -0.016 | -42.185
-11 | -0.507 | 0.07457 | -0.009 | -6.797
-10.5 | -0.481 | 0.06627 | -0.009 | -7.259
-10 | -0.455 | 0.06044 | -0.01 | -7.532
-9.5 | -0.431 | 0.05438 | -0.011 | -7.916
-9 | -0.416 | 0.04085 | -0.014 | -10.18
-8.5 | -0.462 | 0.00865 | -0.02 | -53.389
-8 | -0.346 | 0.05118 | -0.01 | -6.76
-7.5 | -0.319 | 0.04975 | -0.01 | -6.403
-7 | -0.292 | 0.04531 | -0.011 | -6.448
-6.5 | -0.266 | 0.0414 | -0.011 | -6.419
-6 | -0.241 | 0.03626 | -0.014 | -6.655
-5.5 | -0.211 | 0.03912 | -0.011 | -5.397
-5 | -0.286 | 0.03715 | -0.011 | -7.703
-4.5 | -0.348 | 0.00653 | -0.025 | -53.263
-4 | -0.305 | 0.00641 | -0.025 | -47.598
-3.5 | -0.249 | 0.00602 | -0.026 | -41.404
-3 | -0.187 | 0.00582 | -0.027 | -32.232
-2.5 | -0.123 | 0.00564 | -0.027 | -21.848
-2 | -0.057 | 0.00553 | -0.028 | -10.325
-1.5 | 0.01 | 0.00539 | -0.029 | 1.83
-1 | 0.077 | 0.00533 | -0.029 | 14.521
-0.5 | 0.145 | 0.00527 | -0.03 | 27.582
0 | 0.214 | 0.00404 | -0.031 | 52.801
0.5 | 0.281 | 0.00428 | -0.031 | 65.661
1 | 0.348 | 0.00441 | -0.032 | 78.984
1.5 | 0.416 | 0.0046 | -0.033 | 90.451
2 | 0.483 | 0.00479 | -0.033 | 100.807
2.5 | 0.55 | 0.00498 | -0.034 | 110.363
3 | 0.616 | 0.00517 | -0.035 | 118.973
3.5 | 0.68 | 0.00496 | -0.036 | 137.027
4 | 0.742 | 0.00637 | -0.036 | 116.52
4.5 | 0.801 | 0.00667 | -0.037 | 120.082
5 | 0.855 | 0.00852 | -0.038 | 100.313
5.5 | 0.897 | 0.009 | -0.038 | 99.689
6 | 0.921 | 0.00961 | -0.039 | 95.837
6.5 | 0.908 | 0.01041 | -0.039 | 87.177
7 | 0.744 | 0.01132 | -0.04 | 65.736
7.5 | 0.484 | 0.0482 | -0.02 | 10.038
8 | 0.624 | 0.01248 | -0.041 | 49.959
8.5 | 0.653 | 0.01359 | -0.042 | 48.058
9 | 0.668 | 0.01681 | -0.041 | 39.738
9.5 | 0.59 | 0.06047 | -0.023 | 9.764
10 | 0.743 | 0.0158 | -0.044 | 46.986
10.5 | 0.768 | 0.01784 | -0.044 | 43.052
11 | 0.695 | 0.05635 | -0.034 | 12.337
11.5 | 0.693 | 0.07887 | -0.024 | 8.79
12 | 0.852 | 0.0215 | -0.045 | 39.621
12.5 | 0.871 | 0.02548 | -0.045 | 34.191
13 | 0.797 | 0.07243 | -0.035 | 11.01
13.5 | 0.803 | 0.09137 | -0.029 | 8.789
14 | 0.947 | 0.03195 | -0.046 | 29.641
14.5 | 0.885 | 0.07679 | -0.038 | 11.532
15 | 0.887 | 0.09883 | -0.033 | 8.973
15.5 | 0.921 | 0.09907 | -0.036 | 9.291
16 | 0.926 | 0.11341 | -0.03 | 8.165
16.5 | 0.956 | 0.11775 | -0.032 | 8.115
17 | 0.995 | 0.11371 | -0.036 | 8.746
17.5 | 1.027 | 0.11531 | -0.038 | 8.909
18 | 1.029 | 0.13091 | -0.033 | 7.863
18.5 | 1.065 | 0.12952 | -0.036 | 8.221
19 | 1.122 | 0.11177 | -0.043 | 10.037
19.5 | 1.155 | 0.11147 | -0.044 | 10.365
20 | 1.154 | 0.14049 | -0.041 | 8.214

## 112. Re 10M Mach 0.50 (2)
BIGFOIL.COM POLAR EXPORT
NACA65-310 a=0.2
NACA65-310 a=0.2 |  |  |  | Cl Max: | 1.1384 | at alpha= | 7.5 | deg
XFOIL ncrit=9 |  |  |  | L/D Max: | 123.993 | at alpha= | 6 | deg
Re: | 10000000 |  |  | Cd Min: | 0.27729 | at alpha= | -20 | deg
Mach: | 0.5 |  |  | Cl=0 at alpha= | -1.6603 | deg
|  |  |  | @ Cl=0.1, Cd= | 0.0050054
|  |  |  | @ Cl=0.4, Cd= | 0.0034364
|  |  |  | @ Cl=0.6, Cd= | 0.0053167
alpha (deg) | Cl | Cd | Cm | Cl/Cd
-20 | -0.8395 | 0.27729 | 0.0823 | -3.0275
-19.5 | -0.8177 | 0.2684 | 0.0767 | -3.0466
-19 | -0.7953 | 0.25931 | 0.0713 | -3.067
-18.5 | -0.7729 | 0.25027 | 0.0659 | -3.0883
-18 | -0.7501 | 0.24161 | 0.0606 | -3.1046
-17.5 | -0.7275 | 0.23328 | 0.0554 | -3.1186
-17 | -0.7044 | 0.22545 | 0.0503 | -3.1244
-16.5 | -0.681 | 0.21715 | 0.0454 | -3.1361
-16 | -0.6603 | 0.20827 | 0.0401 | -3.1704
-15.5 | -0.6385 | 0.19965 | 0.0351 | -3.1981
-15 | -0.6181 | 0.19056 | 0.03 | -3.2436
-14.5 | -0.5974 | 0.18188 | 0.0251 | -3.2846
-13.5 | -0.5642 | 0.16287 | 0.0154 | -3.4641
-13 | -0.5468 | 0.15449 | 0.0111 | -3.5394
-12.5 | -0.5315 | 0.14536 | 0.0061 | -3.6564
-12 | -0.5112 | 0.13821 | 0.0017 | -3.6987
-11.5 | -0.4967 | 0.1294 | -0.0031 | -3.8385
-11 | -0.4827 | 0.12081 | -0.0079 | -3.9955
-10.5 | -0.474 | 0.11112 | -0.0131 | -4.2657
-10 | -0.4711 | 0.10071 | -0.0188 | -4.6778
-9.5 | -0.4639 | 0.092 | -0.0238 | -5.0424
-9 | -0.4566 | 0.0839 | -0.0285 | -5.4422
-8.5 | -0.4612 | 0.07417 | -0.0345 | -6.2181
-8 | -0.4583 | 0.0663 | -0.04 | -6.9125
-7.5 | -0.4919 | 0.05604 | -0.0483 | -8.7777
-7 | -0.5029 | 0.04909 | -0.0487 | -10.2444
-6.5 | -0.4999 | 0.04122 | -0.0488 | -12.1276
-6 | -0.4878 | 0.03262 | -0.0475 | -14.954
-5.5 | -0.4692 | 0.02287 | -0.0444 | -20.516
-5 | -0.4373 | 0.01379 | -0.0407 | -31.7114
-4.5 | -0.3889 | 0.00784 | -0.0375 | -49.6046
-4 | -0.3221 | 0.00668 | -0.0356 | -48.2186
-3.5 | -0.2541 | 0.00594 | -0.0344 | -42.7778
-3 | -0.1845 | 0.00562 | -0.0338 | -32.8292
-2.5 | -0.1152 | 0.00543 | -0.0336 | -21.2155
-2 | -0.0464 | 0.00527 | -0.0337 | -8.8046
-1.5 | 0.0219 | 0.00511 | -0.0339 | 4.2857
-1 | 0.0901 | 0.00502 | -0.0343 | 17.9482
-0.5 | 0.158 | 0.00492 | -0.0348 | 32.1138
0 | 0.2254 | 0.00478 | -0.0353 | 47.1548
0.5 | 0.2917 | 0.00439 | -0.0359 | 66.4465
1 | 0.3553 | 0.00347 | -0.0364 | 102.3919
1.5 | 0.4219 | 0.00342 | -0.0369 | 123.3626
2 | 0.4864 | 0.00396 | -0.0371 | 122.8283
3 | 0.612 | 0.00546 | -0.0367 | 112.0879
3.5 | 0.6743 | 0.00621 | -0.036 | 108.5829
4 | 0.7407 | 0.00657 | -0.0356 | 112.7397
4.5 | 0.8077 | 0.0069 | -0.035 | 117.058
5 | 0.8748 | 0.00726 | -0.0341 | 120.4959
5.5 | 0.9423 | 0.00766 | -0.0327 | 123.0157
6 | 1.0093 | 0.00814 | -0.0309 | 123.9926
6.5 | 1.0751 | 0.00874 | -0.0283 | 123.0092
7 | 1.1309 | 0.00999 | -0.0234 | 113.2032
7.5 | 1.1384 | 0.01335 | -0.0119 | 85.2734
8 | 1.1301 | 0.01912 | -0.0008 | 59.1056
8.5 | 1.1096 | 0.02522 | 0.009 | 43.9968
9 | 1.0811 | 0.03176 | 0.0157 | 34.0397
9.5 | 1.0478 | 0.03948 | 0.0188 | 26.54
10 | 1.0127 | 0.04869 | 0.0179 | 20.7989
10.5 | 0.9774 | 0.05972 | 0.0132 | 16.3664
11 | 0.9444 | 0.07289 | 0.0048 | 12.9565
11.5 | 0.9208 | 0.08758 | -0.0058 | 10.5138
12 | 0.9063 | 0.10359 | -0.0163 | 8.7489
12.5 | 0.8908 | 0.1191 | -0.0259 | 7.4794

## 113. Re 12M Mach 0.00 (1)
BIGFOIL.COM POLAR EXPORT
NACA65-310 a=0.2
NACA65-310 a=0.2 |  |  |  | Cl Max: | 1.04 | at alpha= | 9.5 | deg
JavaFoil+Calcfoil stall+Eppler ext transition |  |  |  | L/D Max: | 135.515 | at alpha= | 7 | deg
Re: | 12000000 |  |  | Cd Min: | 0.00415 | at alpha= | 0 | deg
Mach: | 0 |  |  | Cl=0 at alpha= | -1.5763 | deg
|  |  |  | @ Cl=0.1, Cd= | 0.0051956
|  |  |  | @ Cl=0.4, Cd= | 0.0045449
|  |  |  | @ Cl=0.6, Cd= | 0.0051916
alpha (deg) | Cl | Cd | Cm | Cl/Cd
-12.5 | -0.477 | 0.082 | -0.006 | -5.812
-12 | -0.494 | 0.0773 | -0.007 | -6.386
-11.5 | -0.509 | 0.07279 | -0.007 | -6.992
-11 | -0.521 | 0.06906 | -0.007 | -7.545
-10.5 | -0.525 | 0.06598 | -0.007 | -7.952
-10 | -0.525 | 0.06148 | -0.008 | -8.537
-9.5 | -0.522 | 0.05654 | -0.008 | -9.232
-9 | -0.514 | 0.05333 | -0.008 | -9.645
-8.5 | -0.503 | 0.04979 | -0.009 | -10.106
-8 | -0.49 | 0.04466 | -0.01 | -10.98
-7.5 | -0.577 | 0.00721 | -0.018 | -80.014
-7 | -0.547 | 0.00746 | -0.019 | -73.266
-6.5 | -0.511 | 0.00718 | -0.019 | -71.221
-6 | -0.472 | 0.00693 | -0.02 | -68.031
-5.5 | -0.428 | 0.00676 | -0.02 | -63.274
-5 | -0.38 | 0.00661 | -0.021 | -57.478
-4.5 | -0.33 | 0.00639 | -0.022 | -51.61
-4 | -0.277 | 0.00592 | -0.022 | -46.77
-3.5 | -0.222 | 0.00578 | -0.023 | -38.309
-3 | -0.165 | 0.0057 | -0.023 | -28.925
-2.5 | -0.108 | 0.00558 | -0.024 | -19.287
-2 | -0.05 | 0.00592 | -0.024 | -8.413
-1.5 | 0.009 | 0.00561 | -0.025 | 1.529
-1 | 0.067 | 0.00519 | -0.025 | 12.945
-0.5 | 0.126 | 0.0052 | -0.026 | 24.209
0 | 0.185 | 0.00415 | -0.027 | 44.586
0.5 | 0.243 | 0.00425 | -0.027 | 57.284
1 | 0.302 | 0.00432 | -0.028 | 69.859
1.5 | 0.36 | 0.00445 | -0.028 | 80.911
2 | 0.419 | 0.00459 | -0.029 | 91.191
2.5 | 0.477 | 0.00472 | -0.03 | 101.109
3 | 0.534 | 0.00485 | -0.03 | 110.28
3.5 | 0.591 | 0.00501 | -0.031 | 117.915
4 | 0.647 | 0.00614 | -0.031 | 105.436
4.5 | 0.702 | 0.00635 | -0.032 | 110.674
5 | 0.756 | 0.00654 | -0.033 | 115.586
5.5 | 0.806 | 0.00629 | -0.033 | 128.125
6 | 0.853 | 0.00649 | -0.034 | 131.439
6.5 | 0.897 | 0.00673 | -0.034 | 133.273
7 | 0.937 | 0.00691 | -0.035 | 135.515
7.5 | 0.972 | 0.00723 | -0.036 | 134.425
8 | 1.003 | 0.00916 | -0.036 | 109.46
8.5 | 1.027 | 0.0096 | -0.037 | 106.986
9 | 1.038 | 0.01017 | -0.037 | 102.078
9.5 | 1.04 | 0.01071 | -0.038 | 97.071
10 | 1.033 | 0.01122 | -0.038 | 92.019
10.5 | 1.017 | 0.01193 | -0.039 | 85.277
11 | 0.994 | 0.01265 | -0.039 | 78.561
11.5 | 0.964 | 0.01366 | -0.04 | 70.545
12 | 0.925 | 0.0152 | -0.04 | 60.847
12.5 | 0.871 | 0.01935 | -0.04 | 44.998
13 | 0.715 | 0.07758 | -0.026 | 9.214
13.5 | 0.678 | 0.08504 | -0.025 | 7.968
14 | 0.641 | 0.09188 | -0.024 | 6.98
14.5 | 0.608 | 0.09563 | -0.025 | 6.359

## 114. Re 12M Mach 0.00 (2)
BIGFOIL.COM POLAR EXPORT
NACA65-310 a=0.2
NACA65-310 a=0.2 |  |  |  | Cl Max: | 1.7486 | at alpha= | 18.5 | deg
XFOIL ncrit=9 |  |  |  | L/D Max: | 132.975 | at alpha= | 8 | deg
Re: | 12000000 |  |  | Cd Min: | 0.05992 | at alpha= | -19 | deg
Mach: | 0 |  |  | Cl=0 at alpha= | -1.635 | deg
|  |  |  | @ Cl=0.1, Cd= | 0.0047722
|  |  |  | @ Cl=0.4, Cd= | 0.0039998
|  |  |  | @ Cl=0.6, Cd= | 0.0056515
alpha (deg) | Cl | Cd | Cm | Cl/Cd
-19 | -1.3453 | 0.05992 | -0.0446 | -22.4516
-18.5 | -1.4371 | 0.04215 | -0.0545 | -34.0949
-18 | -1.495 | 0.03321 | -0.0532 | -45.0166
-17.5 | -1.5043 | 0.0298 | -0.0491 | -50.4799
-17 | -1.5169 | 0.02715 | -0.0418 | -55.8711
-16.5 | -1.5058 | 0.02441 | -0.0375 | -61.6878
-16 | -1.4775 | 0.02247 | -0.035 | -65.7543
-15.5 | -1.4446 | 0.02063 | -0.033 | -70.0242
-15 | -1.4047 | 0.01906 | -0.0318 | -73.6988
-14.5 | -1.3708 | 0.01764 | -0.0291 | -77.7098
-14 | -1.3283 | 0.01639 | -0.0278 | -81.0433
-13.5 | -1.283 | 0.0153 | -0.0269 | -83.8562
-13 | -1.2405 | 0.01353 | -0.0256 | -91.6851
-12.5 | -1.1936 | 0.01235 | -0.0248 | -96.6478
-12 | -1.1436 | 0.01158 | -0.0244 | -98.7565
-11.5 | -1.0924 | 0.01091 | -0.0241 | -100.1283
-10 | -0.935 | 0.00922 | -0.0236 | -101.41
-9.5 | -0.8823 | 0.00859 | -0.0234 | -102.7125
-9 | -0.8283 | 0.00816 | -0.0235 | -101.5074
-8.5 | -0.7736 | 0.00782 | -0.0236 | -98.9258
-7 | -0.6078 | 0.0069 | -0.0241 | -88.087
-6.5 | -0.5526 | 0.00649 | -0.0242 | -85.1464
-6 | -0.4966 | 0.00624 | -0.0245 | -79.5833
-5.5 | -0.44 | 0.00608 | -0.0248 | -72.3684
-4 | -0.2702 | 0.00548 | -0.0259 | -49.3066
-3.5 | -0.2134 | 0.00531 | -0.0263 | -40.1883
-3 | -0.1562 | 0.0052 | -0.0268 | -30.0385
-2.5 | -0.099 | 0.00511 | -0.0273 | -19.3738
-2 | -0.0419 | 0.00497 | -0.0277 | -8.4306
-1 | 0.0729 | 0.00481 | -0.0287 | 15.1559
-0.5 | 0.1303 | 0.00473 | -0.0293 | 27.5476
0 | 0.1874 | 0.00457 | -0.0298 | 41.0066
1 | 0.2988 | 0.00365 | -0.0309 | 81.863
1.5 | 0.354 | 0.0035 | -0.0313 | 101.1429
2 | 0.4083 | 0.00409 | -0.0317 | 99.8289
2.5 | 0.4637 | 0.0045 | -0.032 | 103.0444
3 | 0.5185 | 0.00498 | -0.0323 | 104.1165
3.5 | 0.573 | 0.00548 | -0.0326 | 104.562
4 | 0.6281 | 0.00583 | -0.0328 | 107.7358
4.5 | 0.6838 | 0.00606 | -0.0332 | 112.8383
5 | 0.7392 | 0.00631 | -0.0335 | 117.1474
5.5 | 0.7944 | 0.00654 | -0.0338 | 121.4679
6.5 | 0.9039 | 0.00706 | -0.0343 | 128.0312
7.5 | 1.0112 | 0.00767 | -0.0345 | 131.8383
8 | 1.0638 | 0.008 | -0.0344 | 132.975
8.5 | 1.1147 | 0.0084 | -0.034 | 132.7024
9 | 1.1629 | 0.00875 | -0.033 | 132.9029
9.5 | 1.217 | 0.00931 | -0.0335 | 130.7197
10.5 | 1.3171 | 0.01036 | -0.0329 | 127.1332
11 | 1.364 | 0.01107 | -0.0321 | 123.2159
11.5 | 1.409 | 0.0119 | -0.031 | 118.4034
12 | 1.4524 | 0.01276 | -0.0297 | 113.8245
12.5 | 1.4947 | 0.01358 | -0.0283 | 110.0663
13 | 1.5356 | 0.01438 | -0.0267 | 106.7872
13.5 | 1.5729 | 0.01528 | -0.0246 | 102.9385
14 | 1.6016 | 0.01617 | -0.0209 | 99.0476
14.5 | 1.6205 | 0.01722 | -0.0158 | 94.1057
15 | 1.6426 | 0.01843 | -0.012 | 89.1264
15.5 | 1.662 | 0.02001 | -0.0084 | 83.0585
16 | 1.6816 | 0.02175 | -0.0054 | 77.3149
16.5 | 1.6977 | 0.02391 | -0.0025 | 71.0038
17 | 1.7079 | 0.02671 | 0.0003 | 63.9423
17.5 | 1.7247 | 0.02917 | 0.002 | 59.1258
18 | 1.7318 | 0.03267 | 0.0037 | 53.0089
18.5 | 1.7486 | 0.03546 | 0.0045 | 49.3119
19 | 1.7425 | 0.04076 | 0.0054 | 42.7502
19.5 | 1.7449 | 0.04565 | 0.0053 | 38.2234
20 | 1.7402 | 0.05174 | 0.0044 | 33.6336

## 115. Re 12M Mach 0.10 (1)
BIGFOIL.COM POLAR EXPORT
NACA65-310 a=0.2
NACA65-310 a=0.2 |  |  |  | Cl Max: | 1.035 | at alpha= | 9 | deg
JavaFoil+Calcfoil stall+Eppler ext transition |  |  |  | L/D Max: | 134.21 | at alpha= | 7 | deg
Re: | 12000000 |  |  | Cd Min: | 0.00415 | at alpha= | 0 | deg
Mach: | 0.1 |  |  | Cl=0 at alpha= | -1.5763 | deg
|  |  |  | @ Cl=0.1, Cd= | 0.0052071
|  |  |  | @ Cl=0.4, Cd= | 0.0045666
|  |  |  | @ Cl=0.6, Cd= | 0.00518
alpha (deg) | Cl | Cd | Cm | Cl/Cd
-12.5 | -0.448 | 0.08171 | -0.007 | -5.478
-12 | -0.468 | 0.0779 | -0.007 | -6.011
-11.5 | -0.487 | 0.0732 | -0.007 | -6.655
-11 | -0.503 | 0.06874 | -0.007 | -7.316
-10.5 | -0.509 | 0.06592 | -0.007 | -7.725
-10 | -0.512 | 0.06249 | -0.007 | -8.196
-9.5 | -0.512 | 0.05684 | -0.008 | -9.008
-9 | -0.507 | 0.0539 | -0.008 | -9.402
-8.5 | -0.497 | 0.05039 | -0.009 | -9.869
-8 | -0.485 | 0.04606 | -0.01 | -10.528
-7.5 | -0.575 | 0.00724 | -0.018 | -79.35
-7 | -0.546 | 0.00745 | -0.019 | -73.231
-6.5 | -0.511 | 0.00724 | -0.019 | -70.591
-6 | -0.472 | 0.00699 | -0.02 | -67.554
-5.5 | -0.429 | 0.00682 | -0.021 | -62.833
-5 | -0.381 | 0.00661 | -0.021 | -57.726
-4.5 | -0.331 | 0.00604 | -0.022 | -54.745
-4 | -0.278 | 0.00592 | -0.022 | -46.935
-3.5 | -0.223 | 0.00581 | -0.023 | -38.281
-3 | -0.166 | 0.00569 | -0.023 | -29.152
-2.5 | -0.108 | 0.00564 | -0.024 | -19.193
-2 | -0.05 | 0.00555 | -0.024 | -9.009
-1.5 | 0.009 | 0.00549 | -0.025 | 1.569
-1 | 0.068 | 0.00518 | -0.026 | 13.027
-0.5 | 0.127 | 0.00523 | -0.026 | 24.213
0 | 0.186 | 0.00415 | -0.027 | 44.841
0.5 | 0.245 | 0.00423 | -0.027 | 57.839
1 | 0.303 | 0.00435 | -0.028 | 69.741
1.5 | 0.362 | 0.00447 | -0.029 | 81.078
2 | 0.421 | 0.00462 | -0.029 | 91.069
2.5 | 0.479 | 0.00474 | -0.03 | 101.208
3 | 0.537 | 0.00487 | -0.03 | 110.356
3.5 | 0.594 | 0.00506 | -0.031 | 117.452
4 | 0.65 | 0.00618 | -0.032 | 105.271
4.5 | 0.706 | 0.00633 | -0.032 | 111.482
5 | 0.759 | 0.00659 | -0.033 | 115.185
5.5 | 0.809 | 0.00628 | -0.033 | 128.962
6 | 0.857 | 0.00648 | -0.034 | 132.241
6.5 | 0.9 | 0.00672 | -0.035 | 133.917
7 | 0.94 | 0.007 | -0.035 | 134.21
7.5 | 0.974 | 0.00887 | -0.036 | 109.888
8 | 1.004 | 0.00923 | -0.036 | 108.728
8.5 | 1.027 | 0.00971 | -0.037 | 105.754
9 | 1.035 | 0.01027 | -0.038 | 100.717
9.5 | 1.033 | 0.01083 | -0.038 | 95.383
10 | 1.022 | 0.01142 | -0.039 | 89.472
10.5 | 1.002 | 0.01215 | -0.039 | 82.468
11 | 0.974 | 0.01295 | -0.04 | 75.172
11.5 | 0.937 | 0.01416 | -0.04 | 66.171
12 | 0.888 | 0.01645 | -0.04 | 54.002
12.5 | 0.811 | 0.02665 | -0.038 | 30.425
13 | 0.677 | 0.08134 | -0.024 | 8.32
13.5 | 0.638 | 0.08753 | -0.024 | 7.284
14 | 0.6 | 0.09151 | -0.024 | 6.554

## 116. Re 12M Mach 0.10 (2)
BIGFOIL.COM POLAR EXPORT
NACA65-310 a=0.2
NACA65-310 a=0.2 |  |  |  | Cl Max: | 1.7254 | at alpha= | 18.5 | deg
XFOIL ncrit=9 |  |  |  | L/D Max: | 132.512 | at alpha= | 8 | deg
Re: | 12000000 |  |  | Cd Min: | 0.06062 | at alpha= | 20 | deg
Mach: | 0.1 |  |  | Cl=0 at alpha= | -1.6361 | deg
|  |  |  | @ Cl=0.1, Cd= | 0.0047732
|  |  |  | @ Cl=0.4, Cd= | 0.0039653
|  |  |  | @ Cl=0.6, Cd= | 0.0056495
alpha (deg) | Cl | Cd | Cm | Cl/Cd
-16.5 | -1.3972 | 0.03336 | -0.0534 | -41.8825
-16 | -1.4213 | 0.0299 | -0.0455 | -47.5351
-15.5 | -1.4197 | 0.02594 | -0.0406 | -54.7301
-15 | -1.3957 | 0.02314 | -0.0376 | -60.3155
-14.5 | -1.3703 | 0.02049 | -0.0342 | -66.8765
-14 | -1.3331 | 0.01856 | -0.0321 | -71.8265
-13.5 | -1.2903 | 0.01703 | -0.0306 | -75.7663
-13 | -1.2454 | 0.01557 | -0.0293 | -79.9872
-12.5 | -1.2019 | 0.01363 | -0.0278 | -88.1805
-12 | -1.1535 | 0.01239 | -0.0269 | -93.0993
-11.5 | -1.103 | 0.01141 | -0.0262 | -96.6696
-11 | -1.0506 | 0.01069 | -0.0257 | -98.2788
-9.5 | -0.8898 | 0.00885 | -0.0247 | -100.5424
-9 | -0.8356 | 0.00831 | -0.0245 | -100.5535
-8.5 | -0.7803 | 0.00792 | -0.0244 | -98.5227
-8 | -0.7245 | 0.00759 | -0.0245 | -95.4545
-6 | -0.5002 | 0.00627 | -0.0249 | -79.7767
-5.5 | -0.4431 | 0.0061 | -0.0252 | -72.6393
-5 | -0.3861 | 0.00592 | -0.0255 | -65.2196
-4 | -0.2719 | 0.0055 | -0.0262 | -49.4364
-3.5 | -0.2147 | 0.00531 | -0.0265 | -40.4331
-3 | -0.1572 | 0.00521 | -0.027 | -30.1727
-2 | -0.042 | 0.00498 | -0.0279 | -8.4337
-1 | 0.0734 | 0.00481 | -0.0289 | 15.2599
-0.5 | 0.1312 | 0.00473 | -0.0294 | 27.7378
0 | 0.1886 | 0.00457 | -0.03 | 41.2691
1 | 0.3006 | 0.00364 | -0.0311 | 82.5824
1.5 | 0.3562 | 0.0035 | -0.0315 | 101.7714
2 | 0.4108 | 0.00408 | -0.0318 | 100.6863
2.5 | 0.4664 | 0.00451 | -0.0322 | 103.4146
3 | 0.5215 | 0.005 | -0.0325 | 104.3
3.5 | 0.5763 | 0.0055 | -0.0327 | 104.7818
4 | 0.6318 | 0.00585 | -0.033 | 108
4.5 | 0.6879 | 0.00608 | -0.0333 | 113.1414
5 | 0.7436 | 0.00633 | -0.0336 | 117.4724
5.5 | 0.7992 | 0.00657 | -0.0339 | 121.6438
6 | 0.8546 | 0.00683 | -0.0341 | 125.1245
6.5 | 0.9095 | 0.0071 | -0.0343 | 128.0986
7 | 0.9637 | 0.00744 | -0.0343 | 129.5296
7.5 | 1.0178 | 0.00772 | -0.0343 | 131.8394
8 | 1.0707 | 0.00808 | -0.0341 | 132.5124
8.5 | 1.1221 | 0.00847 | -0.0337 | 132.4793
9 | 1.1704 | 0.00886 | -0.0325 | 132.0993
9.5 | 1.225 | 0.00945 | -0.0329 | 129.6296
10 | 1.2761 | 0.00996 | -0.0325 | 128.1225
10.5 | 1.3259 | 0.01053 | -0.032 | 125.9164
11 | 1.3719 | 0.01139 | -0.0308 | 120.4478
11.5 | 1.4173 | 0.01221 | -0.0295 | 116.077
12.5 | 1.5023 | 0.01399 | -0.0262 | 107.3838
13 | 1.5423 | 0.01486 | -0.0242 | 103.7887
13.5 | 1.5771 | 0.01584 | -0.0214 | 99.5644
14 | 1.5967 | 0.01682 | -0.0159 | 94.9287
14.5 | 1.6176 | 0.01807 | -0.0115 | 89.5185
15 | 1.6399 | 0.01949 | -0.0078 | 84.1406
15.5 | 1.6581 | 0.02134 | -0.0042 | 77.6992
16 | 1.6762 | 0.0234 | -0.0012 | 71.6325
16.5 | 1.6902 | 0.02595 | 0.0016 | 65.1329
17 | 1.696 | 0.02938 | 0.0043 | 57.7263
17.5 | 1.7112 | 0.03227 | 0.0058 | 53.0276
18 | 1.7136 | 0.03652 | 0.0072 | 46.9222
18.5 | 1.7254 | 0.04018 | 0.0077 | 42.9418
19 | 1.7156 | 0.04651 | 0.0076 | 36.8867
19.5 | 1.7107 | 0.05284 | 0.0066 | 32.3751
20 | 1.6989 | 0.06062 | 0.0044 | 28.0254

## 117. Re 12M Mach 0.25 (1)
BIGFOIL.COM POLAR EXPORT
NACA65-310 a=0.2
NACA65-310 a=0.2 |  |  |  | Cl Max: | 1.012 | at alpha= | 8.5 | deg
JavaFoil+Calcfoil stall+Eppler ext transition |  |  |  | L/D Max: | 132.418 | at alpha= | 6.5 | deg
Re: | 12000000 |  |  | Cd Min: | 0.00415 | at alpha= | 0 | deg
Mach: | 0.25 |  |  | Cl=0 at alpha= | -1.575 | deg
|  |  |  | @ Cl=0.1, Cd= | 0.0052203
|  |  |  | @ Cl=0.4, Cd= | 0.09363
|  |  |  | @ Cl=0.6, Cd= | 0.09363
alpha (deg) | Cl | Cd | Cm | Cl/Cd
-11.5 | -0.285 | 0.07418 | -0.007 | -3.836
-11 | -0.337 | 0.07022 | -0.007 | -4.796
-10.5 | -0.373 | 0.0657 | -0.008 | -5.682
-10 | -0.403 | 0.062 | -0.008 | -6.499
-9.5 | -0.425 | 0.05952 | -0.008 | -7.147
-9 | -0.442 | 0.0552 | -0.008 | -8.001
-8.5 | -0.45 | 0.05189 | -0.009 | -8.672
-8 | -0.451 | 0.04839 | -0.009 | -9.318
-7.5 | -0.444 | 0.04534 | -0.01 | -9.792
-7 | -0.432 | 0.04137 | -0.011 | -10.437
-6.5 | -0.506 | 0.00692 | -0.02 | -73.161
-6 | -0.473 | 0.00667 | -0.021 | -70.907
-5.5 | -0.433 | 0.00648 | -0.021 | -66.73
-5 | -0.387 | 0.00628 | -0.022 | -61.628
-4.5 | -0.337 | 0.00609 | -0.022 | -55.407
-4 | -0.284 | 0.00597 | -0.023 | -47.564
-3.5 | -0.228 | 0.00582 | -0.023 | -39.131
-3 | -0.17 | 0.00575 | -0.024 | -29.56
-2.5 | -0.111 | 0.00563 | -0.025 | -19.714
-2 | -0.051 | 0.00534 | -0.025 | -9.609
-1.5 | 0.009 | 0.00525 | -0.026 | 1.684
-1 | 0.069 | 0.0052 | -0.026 | 13.349
-0.5 | 0.13 | 0.00524 | -0.027 | 24.819
0 | 0.191 | 0.00415 | -0.028 | 46.021
0.5 | 0.251 | 0.00424 | -0.028 | 59.247
1 | 0.312 | 0.00437 | -0.029 | 71.308
1.5 | 0.372 | 0.0045 | -0.029 | 82.779
2 | 0.432 | 0.00463 | -0.03 | 93.432
2.5 | 0.492 | 0.00475 | -0.031 | 103.782
3 | 0.552 | 0.00489 | -0.031 | 112.9
3.5 | 0.61 | 0.00511 | -0.032 | 119.505
4 | 0.668 | 0.00624 | -0.032 | 107.006
4.5 | 0.724 | 0.00647 | -0.033 | 111.853
5 | 0.778 | 0.00619 | -0.034 | 125.636
5.5 | 0.828 | 0.00641 | -0.034 | 129.31
6 | 0.875 | 0.00664 | -0.035 | 131.632
6.5 | 0.916 | 0.00692 | -0.036 | 132.418
7 | 0.952 | 0.00878 | -0.036 | 108.4
7.5 | 0.98 | 0.0092 | -0.037 | 106.537
8 | 1.001 | 0.00966 | -0.037 | 103.57
8.5 | 1.012 | 0.01029 | -0.038 | 98.335
9 | 1.001 | 0.01092 | -0.038 | 91.687
9.5 | 0.973 | 0.01172 | -0.039 | 83.015
10 | 0.929 | 0.01263 | -0.039 | 73.596
10.5 | 0.869 | 0.01379 | -0.04 | 63.03
11 | 0.739 | 0.02975 | -0.036 | 24.84
11.5 | 0.596 | 0.07375 | -0.021 | 8.083
12 | 0.523 | 0.07834 | -0.021 | 6.673
12.5 | 0.443 | 0.08352 | -0.021 | 5.307
13 | 0.358 | 0.08935 | -0.021 | 4.006
13.5 | 0.264 | 0.09363 | -0.022 | 2.816

## 118. Re 12M Mach 0.25 (2)
BIGFOIL.COM POLAR EXPORT
NACA65-310 a=0.2
NACA65-310 a=0.2 |  |  |  | Cl Max: | 1.5194 | at alpha= | 14 | deg
XFOIL ncrit=9 |  |  |  | L/D Max: | 131.598 | at alpha= | 7.5 | deg
Re: | 12000000 |  |  | Cd Min: | 0.20189 | at alpha= | 19 | deg
Mach: | 0.25 |  |  | Cl=0 at alpha= | -1.6401 | deg
|  |  |  | @ Cl=0.1, Cd= | 0.0047942
|  |  |  | @ Cl=0.4, Cd= | 0.0038163
|  |  |  | @ Cl=0.6, Cd= | 0.0056419
alpha (deg) | Cl | Cd | Cm | Cl/Cd
-15.5 | -0.6236 | 0.1765 | 0.0249 | -3.5331
-14.5 | -0.619 | 0.15193 | 0.0129 | -4.0742
-14 | -0.6103 | 0.14281 | 0.0079 | -4.2735
-13 | -0.5925 | 0.12554 | -0.0018 | -4.7196
-12.5 | -0.6226 | 0.10746 | -0.0121 | -5.7938
-12 | -0.7168 | 0.07993 | -0.0297 | -8.9678
-11.5 | -0.7872 | 0.0605 | -0.0469 | -13.0116
-11 | -0.8487 | 0.05191 | -0.0445 | -16.3495
-10.5 | -1.0334 | 0.01549 | -0.0369 | -66.714
-10 | -0.9877 | 0.01241 | -0.0345 | -79.589
-9.5 | -0.9327 | 0.01088 | -0.0328 | -85.7261
-9 | -0.875 | 0.00988 | -0.0315 | -88.5628
-8.5 | -0.8171 | 0.00894 | -0.0303 | -91.3982
-8 | -0.7585 | 0.00822 | -0.0293 | -92.2749
-7.5 | -0.6988 | 0.00777 | -0.0287 | -89.9356
-7 | -0.6388 | 0.00741 | -0.0282 | -86.2078
-6.5 | -0.5794 | 0.007 | -0.0278 | -82.7714
-6 | -0.5205 | 0.00651 | -0.0274 | -79.9539
-5.5 | -0.4607 | 0.00624 | -0.0273 | -73.8301
-5 | -0.4007 | 0.00603 | -0.0274 | -66.4511
-4.5 | -0.3409 | 0.00586 | -0.0275 | -58.1741
-4 | -0.2815 | 0.00559 | -0.0276 | -50.3578
-3.5 | -0.222 | 0.00537 | -0.0278 | -41.3408
-3 | -0.1623 | 0.00523 | -0.0281 | -31.0325
-2 | -0.0429 | 0.005 | -0.0289 | -8.58
-1.5 | 0.0167 | 0.00491 | -0.0294 | 3.4012
-1 | 0.0763 | 0.00483 | -0.0299 | 15.7971
-0.5 | 0.1359 | 0.00474 | -0.0304 | 28.6709
0 | 0.1952 | 0.00459 | -0.0309 | 42.5272
0.5 | 0.254 | 0.00434 | -0.0315 | 58.5253
1 | 0.3104 | 0.00359 | -0.032 | 86.4624
1.5 | 0.3681 | 0.00347 | -0.0325 | 106.0807
2 | 0.4243 | 0.00408 | -0.0328 | 103.9951
2.5 | 0.4815 | 0.00454 | -0.0331 | 106.0573
3 | 0.5381 | 0.00508 | -0.0333 | 105.9252
3.5 | 0.5946 | 0.00561 | -0.0334 | 105.9893
4 | 0.6522 | 0.00595 | -0.0336 | 109.6134
4.5 | 0.7103 | 0.00619 | -0.0338 | 114.7496
5 | 0.7683 | 0.00644 | -0.034 | 119.3012
5.5 | 0.8259 | 0.00673 | -0.034 | 122.7192
6 | 0.8838 | 0.00698 | -0.034 | 126.6189
6.5 | 0.9408 | 0.00733 | -0.0339 | 128.3492
7 | 0.9978 | 0.00766 | -0.0336 | 130.2611
7.5 | 1.0541 | 0.00801 | -0.0332 | 131.598
8 | 1.1092 | 0.00847 | -0.0324 | 130.9563
8.5 | 1.1623 | 0.00896 | -0.0313 | 129.721
9 | 1.2135 | 0.00948 | -0.0295 | 128.0063
9.5 | 1.2704 | 0.01012 | -0.0291 | 125.5336
10 | 1.3218 | 0.0109 | -0.0276 | 121.2661
10.5 | 1.3704 | 0.01185 | -0.0255 | 115.6456
11 | 1.4139 | 0.01308 | -0.0226 | 108.0963
11.5 | 1.4522 | 0.01453 | -0.0189 | 99.9449
12 | 1.4853 | 0.01597 | -0.0144 | 93.0056
12.5 | 1.492 | 0.01794 | -0.0062 | 83.1661
13 | 1.5119 | 0.01976 | -0.0009 | 76.5132
13.5 | 1.5174 | 0.02286 | 0.0047 | 66.378
14 | 1.5194 | 0.0266 | 0.0094 | 57.1203
14.5 | 1.5021 | 0.03234 | 0.0135 | 46.4471
15 | 1.4845 | 0.03879 | 0.0156 | 38.2702
15.5 | 1.4492 | 0.04789 | 0.0155 | 30.261
16 | 1.4179 | 0.05801 | 0.0127 | 24.4423
16.5 | 1.3805 | 0.07059 | 0.0069 | 19.5566
17 | 1.3335 | 0.08683 | -0.0027 | 15.3576
17.5 | 1.3083 | 0.10112 | -0.0118 | 12.9381
18 | 1.2667 | 0.11986 | -0.0241 | 10.5682
18.5 | 1.2448 | 0.13506 | -0.0338 | 9.2166
19 | 1.0253 | 0.20189 | -0.076 | 5.0785

## 119. Re 12M Mach 0.50 (1)
BIGFOIL.COM POLAR EXPORT
NACA65-310 a=0.2
NACA65-310 a=0.2 |  |  |  | Cl Max: | 1.146 | at alpha= | 20 | deg
JavaFoil+Calcfoil stall+Eppler ext transition |  |  |  | L/D Max: | 132.825 | at alpha= | 3.5 | deg
Re: | 12000000 |  |  | Cd Min: | 0.00419 | at alpha= | 0 | deg
Mach: | 0.5 |  |  | Cl=0 at alpha= | -1.5746 | deg
|  |  |  | @ Cl=0.1, Cd= | 0.0052635
|  |  |  | @ Cl=0.4, Cd= | 0.0045823
|  |  |  | @ Cl=0.6, Cd= | 0.0050815
alpha (deg) | Cl | Cd | Cm | Cl/Cd
-20 | -0.993 | 0.14173 | -0.005 | -7.005
-19.5 | -0.964 | 0.13869 | -0.005 | -6.951
-19 | -0.935 | 0.13732 | -0.006 | -6.809
-18.5 | -0.909 | 0.12863 | -0.006 | -7.07
-18 | -0.884 | 0.12129 | -0.006 | -7.285
-17.5 | -0.857 | 0.12704 | -0.006 | -6.747
-17 | -0.831 | 0.11981 | -0.006 | -6.933
-16.5 | -0.803 | 0.1149 | -0.007 | -6.986
-16 | -0.778 | 0.10649 | -0.007 | -7.306
-15.5 | -0.755 | 0.09616 | -0.008 | -7.849
-15 | -0.732 | 0.08767 | -0.008 | -8.349
-14.5 | -0.695 | 0.10108 | -0.007 | -6.878
-14 | -0.669 | 0.0934 | -0.008 | -7.164
-13.5 | -0.644 | 0.08738 | -0.008 | -7.364
-13 | -0.619 | 0.07911 | -0.009 | -7.824
-12.5 | -0.597 | 0.06965 | -0.01 | -8.574
-12 | -0.585 | 0.05363 | -0.012 | -10.911
-11.5 | -0.648 | 0.01214 | -0.016 | -53.32
-11 | -0.507 | 0.07357 | -0.009 | -6.89
-10.5 | -0.481 | 0.06472 | -0.009 | -7.437
-10 | -0.456 | 0.05937 | -0.01 | -7.681
-9.5 | -0.432 | 0.05268 | -0.011 | -8.202
-9 | -0.492 | 0.00961 | -0.019 | -51.241
-8.5 | -0.462 | 0.00841 | -0.02 | -54.921
-8 | -0.346 | 0.05036 | -0.01 | -6.872
-7.5 | -0.319 | 0.04912 | -0.01 | -6.487
-7 | -0.292 | 0.04475 | -0.011 | -6.531
-6.5 | -0.266 | 0.04079 | -0.012 | -6.525
-6 | -0.296 | 0.00709 | -0.023 | -41.701
-5.5 | -0.211 | 0.03887 | -0.011 | -5.434
-5 | -0.286 | 0.03683 | -0.011 | -7.771
-4.5 | -0.348 | 0.00651 | -0.025 | -53.422
-4 | -0.305 | 0.00625 | -0.025 | -48.892
-3.5 | -0.249 | 0.00591 | -0.026 | -42.135
-3 | -0.187 | 0.0057 | -0.027 | -32.886
-2.5 | -0.123 | 0.00557 | -0.027 | -22.099
-2 | -0.057 | 0.00543 | -0.028 | -10.526
-1.5 | 0.01 | 0.00533 | -0.029 | 1.85
-1 | 0.077 | 0.00525 | -0.029 | 14.764
-0.5 | 0.145 | 0.00529 | -0.03 | 27.462
0 | 0.214 | 0.00419 | -0.031 | 50.998
0.5 | 0.281 | 0.0043 | -0.031 | 65.279
1 | 0.348 | 0.00446 | -0.032 | 78.073
1.5 | 0.416 | 0.00462 | -0.033 | 89.985
2 | 0.483 | 0.00477 | -0.033 | 101.199
2.5 | 0.55 | 0.00493 | -0.034 | 111.515
3 | 0.616 | 0.00513 | -0.035 | 119.978
3.5 | 0.68 | 0.00512 | -0.036 | 132.825
4 | 0.742 | 0.0062 | -0.036 | 119.601
4.5 | 0.801 | 0.00649 | -0.037 | 123.394
5 | 0.855 | 0.00828 | -0.038 | 103.31
5.5 | 0.897 | 0.00877 | -0.038 | 102.294
6 | 0.921 | 0.00934 | -0.039 | 98.64
6.5 | 0.909 | 0.01012 | -0.04 | 89.829
7 | 0.745 | 0.01102 | -0.04 | 67.639
7.5 | 0.485 | 0.04739 | -0.021 | 10.226
8 | 0.624 | 0.01208 | -0.041 | 51.705
8.5 | 0.654 | 0.01312 | -0.042 | 49.836
9 | 0.678 | 0.0149 | -0.042 | 45.509
9.5 | 0.593 | 0.05855 | -0.025 | 10.123
10 | 0.744 | 0.01529 | -0.044 | 48.643
10.5 | 0.769 | 0.01725 | -0.044 | 44.593
11 | 0.771 | 0.02529 | -0.043 | 30.475
11.5 | 0.694 | 0.07804 | -0.025 | 8.891
12 | 0.855 | 0.02044 | -0.046 | 41.806
12.5 | 0.876 | 0.0237 | -0.046 | 36.965
13 | 0.863 | 0.03956 | -0.043 | 21.82
13.5 | 0.806 | 0.08861 | -0.031 | 9.099
14 | 0.956 | 0.02884 | -0.047 | 33.15
14.5 | 0.954 | 0.04183 | -0.045 | 22.81
15 | 0.905 | 0.08587 | -0.037 | 10.539
15.5 | 0.931 | 0.09137 | -0.038 | 10.191
16 | 0.928 | 0.11087 | -0.031 | 8.373
16.5 | 0.961 | 0.11262 | -0.034 | 8.534
17 | 1.012 | 0.10042 | -0.04 | 10.075
17.5 | 1.039 | 0.10553 | -0.04 | 9.843
18 | 1.033 | 0.13527 | -0.034 | 7.635
18.5 | 1.062 | 0.13857 | -0.036 | 7.666
19 | 1.096 | 0.13748 | -0.038 | 7.969
19.5 | 1.128 | 0.13787 | -0.04 | 8.179
20 | 1.146 | 0.15187 | -0.039 | 7.547

## 120. Re 12M Mach 0.50 (2)
BIGFOIL.COM POLAR EXPORT
NACA65-310 a=0.2
NACA65-310 a=0.2 |  |  |  | Cl Max: | 1.149 | at alpha= | 7.5 | deg
XFOIL ncrit=9 |  |  |  | L/D Max: | 128.045 | at alpha= | 6.5 | deg
Re: | 12000000 |  |  | Cd Min: | 0.11775 | at alpha= | 12.5 | deg
Mach: | 0.5 |  |  | Cl=0 at alpha= | -99 | deg
|  |  |  | @ Cl=0.1, Cd= | 0.0047
|  |  |  | @ Cl=0.4, Cd= | 0.0037015
|  |  |  | @ Cl=0.6, Cd= | 0.0053292
alpha (deg) | Cl | Cd | Cm | Cl/Cd
0 | 0.2252 | 0.0047 | -0.0353 | 47.9149
0.5 | 0.292 | 0.00442 | -0.0359 | 66.0633
1 | 0.3557 | 0.0035 | -0.0364 | 101.6286
2 | 0.4854 | 0.00409 | -0.0371 | 118.6797
3 | 0.6121 | 0.00546 | -0.0367 | 112.1062
4 | 0.7427 | 0.0064 | -0.0359 | 116.0469
4.5 | 0.8102 | 0.0067 | -0.0354 | 120.9254
5 | 0.8775 | 0.00707 | -0.0344 | 124.116
5.5 | 0.9458 | 0.00742 | -0.0332 | 127.4663
6 | 1.013 | 0.00792 | -0.0314 | 127.904
6.5 | 1.0807 | 0.00844 | -0.029 | 128.045
7.5 | 1.149 | 0.01319 | -0.0134 | 87.1114
8 | 1.1407 | 0.01878 | -0.002 | 60.7401
8.5 | 1.1194 | 0.02463 | 0.0084 | 45.4486
9 | 1.0905 | 0.03104 | 0.0156 | 35.1321
9.5 | 1.055 | 0.03878 | 0.019 | 27.2047
10 | 1.0179 | 0.04804 | 0.0184 | 21.1886
10.5 | 0.9817 | 0.05901 | 0.0138 | 16.6362
11 | 0.9494 | 0.07191 | 0.0057 | 13.2026
11.5 | 0.9255 | 0.08646 | -0.0048 | 10.7044
12 | 0.9109 | 0.10227 | -0.0154 | 8.9068
12.5 | 0.8963 | 0.11775 | -0.025 | 7.6119

## 121. Re 14M Mach 0.00 (1)
BIGFOIL.COM POLAR EXPORT
NACA65-310 a=0.2
NACA65-310 a=0.2 |  |  |  | Cl Max: | 1.04 | at alpha= | 9.5 | deg
JavaFoil+Calcfoil stall+Eppler ext transition |  |  |  | L/D Max: | 138.588 | at alpha= | 7 | deg
Re: | 14000000 |  |  | Cd Min: | 0.00421 | at alpha= | 0 | deg
Mach: | 0 |  |  | Cl=0 at alpha= | -1.5763 | deg
|  |  |  | @ Cl=0.1, Cd= | 0.0052524
|  |  |  | @ Cl=0.4, Cd= | 0.004551
|  |  |  | @ Cl=0.6, Cd= | 0.0052343
alpha (deg) | Cl | Cd | Cm | Cl/Cd
-12.5 | -0.477 | 0.08063 | -0.007 | -5.912
-12 | -0.494 | 0.0769 | -0.007 | -6.422
-11.5 | -0.509 | 0.07215 | -0.007 | -7.056
-11 | -0.521 | 0.06901 | -0.007 | -7.555
-10.5 | -0.525 | 0.06518 | -0.007 | -8.053
-10 | -0.525 | 0.06138 | -0.008 | -8.554
-9.5 | -0.523 | 0.05595 | -0.008 | -9.341
-9 | -0.515 | 0.05271 | -0.009 | -9.77
-8.5 | -0.504 | 0.0492 | -0.009 | -10.238
-8 | -0.492 | 0.04325 | -0.011 | -11.385
-7.5 | -0.577 | 0.00752 | -0.018 | -76.793
-7 | -0.547 | 0.00733 | -0.019 | -74.636
-6.5 | -0.511 | 0.00705 | -0.019 | -72.521
-6 | -0.472 | 0.0068 | -0.02 | -69.333
-5.5 | -0.428 | 0.00662 | -0.02 | -64.547
-5 | -0.38 | 0.00649 | -0.021 | -58.533
-4.5 | -0.33 | 0.00629 | -0.022 | -52.438
-4 | -0.277 | 0.00618 | -0.022 | -44.795
-3.5 | -0.222 | 0.00608 | -0.023 | -36.443
-3 | -0.165 | 0.00563 | -0.023 | -29.323
-2.5 | -0.108 | 0.00555 | -0.024 | -19.415
-2 | -0.05 | 0.00587 | -0.024 | -8.483
-1.5 | 0.009 | 0.00558 | -0.025 | 1.537
-1 | 0.067 | 0.00523 | -0.025 | 12.838
-0.5 | 0.126 | 0.00527 | -0.026 | 23.913
0 | 0.185 | 0.00421 | -0.027 | 43.97
0.5 | 0.243 | 0.00428 | -0.027 | 56.816
1 | 0.302 | 0.00439 | -0.028 | 68.747
1.5 | 0.36 | 0.00449 | -0.028 | 80.258
2 | 0.419 | 0.00458 | -0.029 | 91.389
2.5 | 0.477 | 0.0047 | -0.03 | 101.525
3 | 0.535 | 0.00481 | -0.03 | 111.062
3.5 | 0.591 | 0.00508 | -0.031 | 116.506
4 | 0.647 | 0.00604 | -0.031 | 107.186
4.5 | 0.702 | 0.00618 | -0.032 | 113.67
5 | 0.756 | 0.00642 | -0.033 | 117.792
5.5 | 0.806 | 0.00615 | -0.033 | 130.991
6 | 0.853 | 0.00635 | -0.034 | 134.433
6.5 | 0.897 | 0.00658 | -0.034 | 136.434
7 | 0.937 | 0.00676 | -0.035 | 138.588
7.5 | 0.973 | 0.00706 | -0.036 | 137.673
8 | 1.003 | 0.00897 | -0.036 | 111.859
8.5 | 1.028 | 0.00941 | -0.037 | 109.249
9 | 1.039 | 0.00989 | -0.037 | 105.003
9.5 | 1.04 | 0.01044 | -0.038 | 99.662
10 | 1.033 | 0.01097 | -0.038 | 94.201
10.5 | 1.018 | 0.01161 | -0.039 | 87.725
11 | 0.996 | 0.01231 | -0.039 | 80.866
11.5 | 0.965 | 0.01332 | -0.04 | 72.45
12 | 0.924 | 0.01506 | -0.04 | 61.369
12.5 | 0.879 | 0.01744 | -0.04 | 50.383
13 | 0.73 | 0.06661 | -0.03 | 10.965
13.5 | 0.683 | 0.07984 | -0.027 | 8.56
14 | 0.643 | 0.0904 | -0.024 | 7.109
14.5 | 0.607 | 0.09644 | -0.024 | 6.298

## 122. Re 14M Mach 0.00 (2)
BIGFOIL.COM POLAR EXPORT
NACA65-310 a=0.2
NACA65-310 a=0.2 |  |  |  | Cl Max: | 1.7727 | at alpha= | 19.5 | deg
XFOIL ncrit=9 |  |  |  | L/D Max: | 136.212 | at alpha= | 8.5 | deg
Re: | 14000000 |  |  | Cd Min: | 0.05122 | at alpha= | -19.5 | deg
Mach: | 0 |  |  | Cl=0 at alpha= | -1.6324 | deg
|  |  |  | @ Cl=0.1, Cd= | 0.0046819
|  |  |  | @ Cl=0.4, Cd= | 0.0041185
|  |  |  | @ Cl=0.6, Cd= | 0.0055632
alpha (deg) | Cl | Cd | Cm | Cl/Cd
-19.5 | -1.4473 | 0.05122 | -0.0512 | -28.2565
-19 | -1.4995 | 0.04019 | -0.0554 | -37.3103
-18.5 | -1.5247 | 0.03411 | -0.0545 | -44.6995
-18 | -1.5506 | 0.02927 | -0.0502 | -52.9757
-17.5 | -1.5563 | 0.02682 | -0.0442 | -58.0276
-17 | -1.5495 | 0.02469 | -0.0386 | -62.7582
-16.5 | -1.5265 | 0.02248 | -0.0356 | -67.9048
-16 | -1.4938 | 0.02078 | -0.0334 | -71.8864
-15.5 | -1.4574 | 0.01919 | -0.0317 | -75.9458
-15 | -1.4206 | 0.01796 | -0.0295 | -79.098
-14.5 | -1.3797 | 0.01664 | -0.028 | -82.9147
-14 | -1.3353 | 0.01551 | -0.027 | -86.0928
-13.5 | -1.289 | 0.01451 | -0.0262 | -88.8353
-13 | -1.2414 | 0.01356 | -0.0255 | -91.5487
-12.5 | -1.1963 | 0.01202 | -0.0245 | -99.5258
-12 | -1.1464 | 0.01121 | -0.024 | -102.2658
-11.5 | -1.0952 | 0.01054 | -0.0237 | -103.9089
-11 | -1.043 | 0.00996 | -0.0235 | -104.7189
-9.5 | -0.8839 | 0.00837 | -0.0232 | -105.6033
-9 | -0.83 | 0.00791 | -0.0232 | -104.9305
-8.5 | -0.7752 | 0.00756 | -0.0233 | -102.5397
-8 | -0.7201 | 0.00725 | -0.0235 | -99.3241
-7.5 | -0.6646 | 0.00698 | -0.0237 | -95.2149
-7 | -0.6089 | 0.00671 | -0.0239 | -90.7452
-6.5 | -0.5535 | 0.00633 | -0.0241 | -87.4408
-6 | -0.4975 | 0.00607 | -0.0243 | -81.9605
-4 | -0.2708 | 0.00538 | -0.0259 | -50.3346
-3.5 | -0.2139 | 0.00519 | -0.0262 | -41.2139
-3 | -0.1568 | 0.00509 | -0.0267 | -30.8055
-2 | -0.0422 | 0.00488 | -0.0277 | -8.6475
-1 | 0.0726 | 0.00472 | -0.0287 | 15.3814
-0.5 | 0.1301 | 0.00464 | -0.0293 | 28.0388
0 | 0.1873 | 0.00453 | -0.0298 | 41.3466
0.5 | 0.244 | 0.00437 | -0.0303 | 55.8352
1 | 0.2999 | 0.00411 | -0.0309 | 72.9684
1.5 | 0.3536 | 0.00364 | -0.0313 | 97.1429
2 | 0.4079 | 0.0042 | -0.0317 | 97.119
2.5 | 0.4634 | 0.00457 | -0.032 | 101.4004
3 | 0.5186 | 0.00498 | -0.0324 | 104.1365
3.5 | 0.5735 | 0.00542 | -0.0326 | 105.8118
4 | 0.629 | 0.00572 | -0.033 | 109.965
4.5 | 0.6848 | 0.00594 | -0.0333 | 115.2862
5 | 0.7404 | 0.00617 | -0.0337 | 120
5.5 | 0.7956 | 0.00641 | -0.034 | 124.1186
6 | 0.8508 | 0.00665 | -0.0343 | 127.9398
6.5 | 0.9054 | 0.00692 | -0.0345 | 130.8382
7.5 | 1.0134 | 0.00749 | -0.0348 | 135.3004
8 | 1.0662 | 0.00785 | -0.0348 | 135.8217
8.5 | 1.1183 | 0.00821 | -0.0347 | 136.2119
9 | 1.1688 | 0.0086 | -0.0342 | 135.907
9.5 | 1.2173 | 0.00907 | -0.0334 | 134.2117
10 | 1.2704 | 0.00954 | -0.0337 | 133.1656
10.5 | 1.3204 | 0.01006 | -0.0334 | 131.2525
11 | 1.3663 | 0.0109 | -0.0324 | 125.3486
12 | 1.4586 | 0.01228 | -0.0307 | 118.7785
12.5 | 1.5021 | 0.01304 | -0.0294 | 115.1917
13 | 1.5442 | 0.0138 | -0.028 | 111.8986
13.5 | 1.5834 | 0.01464 | -0.0262 | 108.1557
14 | 1.6191 | 0.01552 | -0.0238 | 104.3235
14.5 | 1.6388 | 0.01643 | -0.0185 | 99.7444
15 | 1.6599 | 0.01753 | -0.0142 | 94.6891
15.5 | 1.68 | 0.01894 | -0.0104 | 88.7012
16 | 1.7001 | 0.02054 | -0.0072 | 82.7702
16.5 | 1.7176 | 0.02249 | -0.0041 | 76.3717
17 | 1.7303 | 0.02496 | -0.0012 | 69.3229
17.5 | 1.7469 | 0.02732 | 0.0008 | 63.9422
18 | 1.7563 | 0.03045 | 0.0028 | 57.6782
18.5 | 1.7709 | 0.03334 | 0.0039 | 53.1164
19 | 1.7702 | 0.03788 | 0.0051 | 46.7318
19.5 | 1.7727 | 0.0425 | 0.0054 | 41.7106
20 | 1.7716 | 0.04792 | 0.005 | 36.9699

## 123. Re 14M Mach 0.10 (1)
BIGFOIL.COM POLAR EXPORT
NACA65-310 a=0.2
NACA65-310 a=0.2 |  |  |  | Cl Max: | 1.035 | at alpha= | 9 | deg
JavaFoil+Calcfoil stall+Eppler ext transition |  |  |  | L/D Max: | 137.158 | at alpha= | 7 | deg
Re: | 14000000 |  |  | Cd Min: | 0.00421 | at alpha= | 0 | deg
Mach: | 0.1 |  |  | Cl=0 at alpha= | -1.5763 | deg
|  |  |  | @ Cl=0.1, Cd= | 0.0052625
|  |  |  | @ Cl=0.4, Cd= | 0.0045602
|  |  |  | @ Cl=0.6, Cd= | 0.09236
alpha (deg) | Cl | Cd | Cm | Cl/Cd
-12.5 | -0.448 | 0.08159 | -0.007 | -5.488
-12 | -0.468 | 0.07766 | -0.007 | -6.032
-11.5 | -0.487 | 0.07268 | -0.007 | -6.704
-11 | -0.503 | 0.06862 | -0.007 | -7.332
-10.5 | -0.509 | 0.06549 | -0.007 | -7.779
-10 | -0.512 | 0.0619 | -0.008 | -8.278
-9.5 | -0.512 | 0.05639 | -0.008 | -9.084
-9 | -0.507 | 0.05329 | -0.008 | -9.513
-8.5 | -0.498 | 0.04978 | -0.009 | -10.001
-8 | -0.486 | 0.04508 | -0.01 | -10.786
-7.5 | -0.575 | 0.00708 | -0.018 | -81.133
-7 | -0.546 | 0.00732 | -0.019 | -74.52
-6.5 | -0.511 | 0.00706 | -0.019 | -72.371
-6 | -0.472 | 0.00686 | -0.02 | -68.859
-5.5 | -0.429 | 0.00667 | -0.021 | -64.255
-5 | -0.381 | 0.00649 | -0.021 | -58.78
-4.5 | -0.331 | 0.00635 | -0.022 | -52.124
-4 | -0.278 | 0.00621 | -0.022 | -44.714
-3.5 | -0.223 | 0.00573 | -0.023 | -38.818
-3 | -0.166 | 0.00561 | -0.023 | -29.556
-2.5 | -0.108 | 0.00555 | -0.024 | -19.489
-2 | -0.05 | 0.00587 | -0.024 | -8.522
-1.5 | 0.009 | 0.0058 | -0.025 | 1.486
-1 | 0.068 | 0.00523 | -0.026 | 12.919
-0.5 | 0.127 | 0.00529 | -0.026 | 23.924
0 | 0.186 | 0.00421 | -0.027 | 44.13
0.5 | 0.245 | 0.00426 | -0.027 | 57.353
1 | 0.303 | 0.00439 | -0.028 | 69.13
1.5 | 0.362 | 0.00447 | -0.029 | 80.985
2 | 0.421 | 0.00461 | -0.029 | 91.249
2.5 | 0.479 | 0.00472 | -0.03 | 101.664
3 | 0.537 | 0.00483 | -0.03 | 111.141
3.5 | 0.594 | 0.00512 | -0.031 | 116.072
4 | 0.65 | 0.00602 | -0.032 | 108.065
4.5 | 0.706 | 0.00622 | -0.032 | 113.401
5 | 0.759 | 0.00646 | -0.033 | 117.448
5.5 | 0.81 | 0.00616 | -0.033 | 131.504
6 | 0.857 | 0.00635 | -0.034 | 134.913
6.5 | 0.9 | 0.00658 | -0.035 | 136.762
7 | 0.94 | 0.00685 | -0.035 | 137.158
7.5 | 0.974 | 0.00716 | -0.036 | 136.028
8 | 1.004 | 0.00905 | -0.036 | 110.962
8.5 | 1.027 | 0.0095 | -0.037 | 108.121
9 | 1.035 | 0.01003 | -0.038 | 103.275
9.5 | 1.034 | 0.01055 | -0.038 | 97.994
10 | 1.023 | 0.01112 | -0.039 | 92.037
10.5 | 1.003 | 0.01186 | -0.039 | 84.552
11 | 0.975 | 0.01259 | -0.04 | 77.434
11.5 | 0.938 | 0.01378 | -0.04 | 68.099
12 | 0.893 | 0.01551 | -0.04 | 57.58
12.5 | 0.752 | 0.05212 | -0.033 | 14.43
13 | 0.679 | 0.07884 | -0.025 | 8.619
13.5 | 0.64 | 0.08447 | -0.025 | 7.578
14 | 0.599 | 0.09236 | -0.024 | 6.484

## 124. Re 14M Mach 0.10 (2)
BIGFOIL.COM POLAR EXPORT
NACA65-310 a=0.2
NACA65-310 a=0.2 |  |  |  | Cl Max: | 1.7464 | at alpha= | 18.5 | deg
XFOIL ncrit=9 |  |  |  | L/D Max: | 135.966 | at alpha= | 8.5 | deg
Re: | 14000000 |  |  | Cd Min: | 0.0563 | at alpha= | 20 | deg
Mach: | 0.1 |  |  | Cl=0 at alpha= | -1.6332 | deg
|  |  |  | @ Cl=0.1, Cd= | 0.0046828
|  |  |  | @ Cl=0.4, Cd= | 0.0040944
|  |  |  | @ Cl=0.6, Cd= | 0.0055604
alpha (deg) | Cl | Cd | Cm | Cl/Cd
-18 | -1.3111 | 0.05485 | -0.0511 | -23.9034
-17.5 | -1.3759 | 0.04192 | -0.0574 | -32.822
-17 | -1.4268 | 0.03404 | -0.0556 | -41.9154
-16.5 | -1.4747 | 0.02879 | -0.047 | -51.2226
-16 | -1.4692 | 0.02588 | -0.0417 | -56.7697
-15.5 | -1.448 | 0.02306 | -0.0384 | -62.7927
-15 | -1.4187 | 0.021 | -0.0353 | -67.5571
-14.5 | -1.3846 | 0.01891 | -0.0328 | -73.2205
-14 | -1.3434 | 0.01728 | -0.0311 | -77.7431
-13.5 | -1.2986 | 0.01593 | -0.0297 | -81.5191
-13 | -1.2519 | 0.01467 | -0.0286 | -85.3374
-12.5 | -1.2036 | 0.01352 | -0.0276 | -89.0237
-12 | -1.1559 | 0.01212 | -0.0266 | -95.3713
-11.5 | -1.1057 | 0.01105 | -0.0258 | -100.0633
-11 | -1.0534 | 0.01031 | -0.0253 | -102.1726
-10.5 | -0.9998 | 0.00973 | -0.025 | -102.7544
-10 | -0.9456 | 0.0092 | -0.0247 | -102.7826
-9.5 | -0.8915 | 0.00864 | -0.0245 | -103.1829
-9 | -0.8372 | 0.00808 | -0.0243 | -103.6139
-8.5 | -0.782 | 0.00766 | -0.0242 | -102.0888
-8 | -0.7261 | 0.00733 | -0.0242 | -99.0587
-7.5 | -0.67 | 0.00705 | -0.0243 | -95.0355
-7 | -0.6137 | 0.00677 | -0.0245 | -90.6499
-6.5 | -0.5575 | 0.0064 | -0.0246 | -87.1094
-6 | -0.5011 | 0.0061 | -0.0248 | -82.1475
-4 | -0.2725 | 0.00539 | -0.0261 | -50.5566
-3.5 | -0.2153 | 0.0052 | -0.0265 | -41.4038
-3 | -0.1577 | 0.00509 | -0.0269 | -30.9823
-2 | -0.0424 | 0.00488 | -0.0279 | -8.6885
-1 | 0.0732 | 0.00472 | -0.0289 | 15.5085
-0.5 | 0.1309 | 0.00464 | -0.0294 | 28.2112
0 | 0.1885 | 0.00453 | -0.03 | 41.6115
0.5 | 0.2455 | 0.00437 | -0.0305 | 56.1785
1 | 0.3016 | 0.0041 | -0.031 | 73.561
1.5 | 0.3557 | 0.00364 | -0.0315 | 97.7198
2 | 0.4103 | 0.0042 | -0.0318 | 97.6905
2.5 | 0.4661 | 0.00457 | -0.0322 | 101.9912
3 | 0.5216 | 0.00499 | -0.0325 | 104.5291
3.5 | 0.5768 | 0.00544 | -0.0328 | 106.0294
4 | 0.6327 | 0.00573 | -0.0331 | 110.4188
4.5 | 0.6889 | 0.00595 | -0.0335 | 115.7815
5 | 0.7448 | 0.00619 | -0.0338 | 120.3231
5.5 | 0.8005 | 0.00644 | -0.0341 | 124.3012
6 | 0.8561 | 0.00667 | -0.0343 | 128.3508
6.5 | 0.911 | 0.00696 | -0.0345 | 130.8908
7 | 0.9656 | 0.00726 | -0.0346 | 133.0028
7.5 | 1.02 | 0.00753 | -0.0347 | 135.4582
8 | 1.0731 | 0.00792 | -0.0346 | 135.4924
8.5 | 1.1258 | 0.00828 | -0.0343 | 135.9662
9 | 1.1764 | 0.00872 | -0.0337 | 134.9083
9.5 | 1.2263 | 0.00917 | -0.033 | 133.7296
10 | 1.2793 | 0.00967 | -0.033 | 132.2958
10.5 | 1.3291 | 0.01026 | -0.0325 | 129.5419
11 | 1.375 | 0.01116 | -0.0312 | 123.2079
11.5 | 1.4222 | 0.01184 | -0.0303 | 120.1182
12 | 1.4677 | 0.01258 | -0.0291 | 116.6693
12.5 | 1.5107 | 0.01341 | -0.0275 | 112.6547
13 | 1.5521 | 0.01423 | -0.0257 | 109.0724
13.5 | 1.5898 | 0.01515 | -0.0233 | 104.9373
14 | 1.6163 | 0.01607 | -0.0189 | 100.5787
14.5 | 1.6356 | 0.01718 | -0.0138 | 95.2037
15 | 1.6575 | 0.01848 | -0.0098 | 89.6916
15.5 | 1.6767 | 0.02016 | -0.006 | 83.1696
16 | 1.6956 | 0.02205 | -0.0028 | 76.898
16.5 | 1.7112 | 0.02436 | 0.0002 | 70.2463
17 | 1.7206 | 0.02735 | 0.003 | 62.9104
17.5 | 1.735 | 0.03016 | 0.0049 | 57.5265
18 | 1.7406 | 0.03396 | 0.0066 | 51.2544
18.5 | 1.7464 | 0.03803 | 0.0075 | 45.9216
19 | 1.7453 | 0.04317 | 0.0079 | 40.4285
19.5 | 1.7401 | 0.04926 | 0.0074 | 35.3248
20 | 1.7314 | 0.0563 | 0.0058 | 30.7531

## 125. Re 14M Mach 0.25 (1)
BIGFOIL.COM POLAR EXPORT
NACA65-310 a=0.2
NACA65-310 a=0.2 |  |  |  | Cl Max: | 1.013 | at alpha= | 8.5 | deg
JavaFoil+Calcfoil stall+Eppler ext transition |  |  |  | L/D Max: | 135.224 | at alpha= | 6.5 | deg
Re: | 14000000 |  |  | Cd Min: | 0.00423 | at alpha= | 0 | deg
Mach: | 0.25 |  |  | Cl=0 at alpha= | -1.575 | deg
|  |  |  | @ Cl=0.1, Cd= | 0.0052705
|  |  |  | @ Cl=0.4, Cd= | 0.09317
|  |  |  | @ Cl=0.6, Cd= | 0.09317
alpha (deg) | Cl | Cd | Cm | Cl/Cd
-11.5 | -0.285 | 0.07318 | -0.007 | -3.89
-11 | -0.337 | 0.06972 | -0.007 | -4.832
-10.5 | -0.373 | 0.06469 | -0.008 | -5.773
-10 | -0.403 | 0.06165 | -0.008 | -6.536
-9.5 | -0.426 | 0.05908 | -0.008 | -7.204
-9 | -0.442 | 0.05468 | -0.008 | -8.08
-8.5 | -0.45 | 0.05202 | -0.009 | -8.648
-8 | -0.451 | 0.04799 | -0.009 | -9.398
-7.5 | -0.445 | 0.04415 | -0.01 | -10.088
-7 | -0.433 | 0.04018 | -0.011 | -10.787
-6.5 | -0.506 | 0.00683 | -0.02 | -74.142
-6 | -0.473 | 0.00655 | -0.021 | -72.187
-5.5 | -0.433 | 0.0068 | -0.021 | -63.637
-5 | -0.387 | 0.00618 | -0.022 | -62.656
-4.5 | -0.337 | 0.006 | -0.022 | -56.212
-4 | -0.284 | 0.00588 | -0.023 | -48.329
-3.5 | -0.228 | 0.00574 | -0.023 | -39.713
-3 | -0.17 | 0.00567 | -0.024 | -29.981
-2.5 | -0.111 | 0.00558 | -0.025 | -19.892
-2 | -0.051 | 0.00551 | -0.025 | -9.325
-1.5 | 0.009 | 0.00519 | -0.026 | 1.705
-1 | 0.069 | 0.00524 | -0.026 | 13.245
-0.5 | 0.13 | 0.0053 | -0.027 | 24.536
0 | 0.191 | 0.00423 | -0.028 | 45.196
0.5 | 0.251 | 0.00427 | -0.028 | 58.829
1 | 0.312 | 0.00441 | -0.029 | 70.73
1.5 | 0.372 | 0.0045 | -0.029 | 82.77
2 | 0.432 | 0.00461 | -0.03 | 93.737
2.5 | 0.492 | 0.00472 | -0.031 | 104.288
3 | 0.552 | 0.00485 | -0.031 | 113.825
3.5 | 0.61 | 0.00521 | -0.032 | 117.178
4 | 0.668 | 0.00614 | -0.032 | 108.839
4.5 | 0.724 | 0.00637 | -0.033 | 113.744
5 | 0.778 | 0.00605 | -0.034 | 128.569
5.5 | 0.828 | 0.00626 | -0.034 | 132.332
6 | 0.875 | 0.00651 | -0.035 | 134.281
6.5 | 0.916 | 0.00678 | -0.036 | 135.224
7 | 0.952 | 0.00709 | -0.036 | 134.291
7.5 | 0.981 | 0.00901 | -0.037 | 108.843
8 | 1.001 | 0.00946 | -0.037 | 105.891
8.5 | 1.013 | 0.01008 | -0.038 | 100.514
9 | 1.002 | 0.01064 | -0.039 | 94.127
9.5 | 0.974 | 0.0114 | -0.039 | 85.419
10 | 0.931 | 0.01227 | -0.04 | 75.857
10.5 | 0.87 | 0.01349 | -0.04 | 64.461
11 | 0.782 | 0.01733 | -0.039 | 45.159
11.5 | 0.597 | 0.07275 | -0.022 | 8.203
12 | 0.523 | 0.07838 | -0.021 | 6.673
12.5 | 0.443 | 0.08273 | -0.021 | 5.359
13 | 0.358 | 0.08849 | -0.022 | 4.046
13.5 | 0.264 | 0.09317 | -0.022 | 2.832

## 126. Re 14M Mach 0.25 (2)
BIGFOIL.COM POLAR EXPORT
NACA65-310 a=0.2
NACA65-310 a=0.2 |  |  |  | Cl Max: | 1.5454 | at alpha= | 14 | deg
XFOIL ncrit=9 |  |  |  | L/D Max: | 134.758 | at alpha= | 7.5 | deg
Re: | 14000000 |  |  | Cd Min: | 0.17598 | at alpha= | -15.5 | deg
Mach: | 0.25 |  |  | Cl=0 at alpha= | -1.6365 | deg
|  |  |  | @ Cl=0.1, Cd= | 0.0046978
|  |  |  | @ Cl=0.4, Cd= | 0.0039417
|  |  |  | @ Cl=0.6, Cd= | 0.0055552
alpha (deg) | Cl | Cd | Cm | Cl/Cd
-15.5 | -0.6246 | 0.17598 | 0.0247 | -3.5493
-14.5 | -0.621 | 0.15114 | 0.0125 | -4.1088
-14 | -0.6118 | 0.14221 | 0.0076 | -4.3021
-13.5 | -0.6329 | 0.12725 | 0.001 | -4.9737
-13 | -0.6286 | 0.11587 | -0.0071 | -5.425
-12.5 | -0.6998 | 0.09159 | -0.0219 | -7.6406
-12 | -0.7383 | 0.07593 | -0.0328 | -9.7234
-11.5 | -0.8001 | 0.05909 | -0.0477 | -13.5404
-11 | -0.8611 | 0.05035 | -0.0445 | -17.1023
-10.5 | -1.0422 | 0.01412 | -0.0362 | -73.8102
-10 | -0.9926 | 0.01167 | -0.034 | -85.0557
-9.5 | -0.9364 | 0.01033 | -0.0324 | -90.6486
-9 | -0.878 | 0.00943 | -0.0311 | -93.1071
-8.5 | -0.8188 | 0.00871 | -0.0301 | -94.0069
-8 | -0.7604 | 0.00794 | -0.0291 | -95.7683
-7.5 | -0.7006 | 0.00748 | -0.0284 | -93.6631
-7 | -0.6406 | 0.00713 | -0.028 | -89.8457
-6.5 | -0.5806 | 0.0068 | -0.0277 | -85.3824
-6 | -0.5214 | 0.00635 | -0.0273 | -82.1102
-5.5 | -0.4617 | 0.00605 | -0.0272 | -76.314
-5 | -0.4017 | 0.00585 | -0.0272 | -68.6667
-4.5 | -0.3418 | 0.00567 | -0.0273 | -60.2822
-4 | -0.282 | 0.00549 | -0.0275 | -51.3661
-3.5 | -0.2225 | 0.00525 | -0.0277 | -42.381
-3 | -0.1628 | 0.00511 | -0.028 | -31.8591
-2.5 | -0.103 | 0.00502 | -0.0284 | -20.5179
-2 | -0.0434 | 0.00491 | -0.0289 | -8.8391
-1.5 | 0.0163 | 0.00481 | -0.0293 | 3.3888
-1 | 0.076 | 0.00473 | -0.0298 | 16.0677
-0.5 | 0.1357 | 0.00465 | -0.0304 | 29.1828
0 | 0.195 | 0.00454 | -0.0309 | 42.9515
0.5 | 0.2539 | 0.00437 | -0.0315 | 58.1007
1 | 0.311 | 0.00383 | -0.032 | 81.201
1.5 | 0.3676 | 0.00359 | -0.0325 | 102.3955
2 | 0.4238 | 0.0042 | -0.0328 | 100.9048
2.5 | 0.4812 | 0.00461 | -0.0331 | 104.3818
3 | 0.5384 | 0.00506 | -0.0334 | 106.4032
3.5 | 0.5953 | 0.00553 | -0.0335 | 107.6492
4 | 0.6531 | 0.00584 | -0.0338 | 111.8322
4.5 | 0.7113 | 0.00607 | -0.034 | 117.1829
5 | 0.7696 | 0.0063 | -0.0342 | 122.1587
6 | 0.8854 | 0.00683 | -0.0343 | 129.634
6.5 | 0.9426 | 0.00718 | -0.0341 | 131.2813
7.5 | 1.0565 | 0.00784 | -0.0336 | 134.7577
8 | 1.1123 | 0.00827 | -0.033 | 134.4982
8.5 | 1.1665 | 0.00878 | -0.032 | 132.8588
9 | 1.2195 | 0.00927 | -0.0307 | 131.5534
9.5 | 1.2739 | 0.00983 | -0.0297 | 129.5931
10 | 1.3255 | 0.01062 | -0.0281 | 124.8117
10.5 | 1.3745 | 0.01157 | -0.026 | 118.7986
11 | 1.4182 | 0.01283 | -0.0231 | 110.5378
11.5 | 1.4631 | 0.01385 | -0.0204 | 105.639
12 | 1.5008 | 0.01518 | -0.0166 | 98.8669
12.5 | 1.5141 | 0.01691 | -0.0089 | 89.5387
13 | 1.5338 | 0.01853 | -0.0031 | 82.7739
13.5 | 1.5412 | 0.0213 | 0.0029 | 72.3568
14 | 1.5454 | 0.0247 | 0.008 | 62.5668
14.5 | 1.5312 | 0.02994 | 0.0127 | 51.1423
15 | 1.5148 | 0.03598 | 0.0155 | 42.1012
15.5 | 1.4811 | 0.04446 | 0.0163 | 33.3131
16 | 1.4508 | 0.05393 | 0.0145 | 26.9015
16.5 | 1.415 | 0.06562 | 0.0099 | 21.5635
17 | 1.3709 | 0.08049 | 0.0017 | 17.0319
17.5 | 1.3438 | 0.09444 | -0.0069 | 14.2291
18 | 1.3052 | 0.11183 | -0.0183 | 11.6713
18.5 | 1.2844 | 0.12644 | -0.0278 | 10.1582
19 | 1.2248 | 0.15003 | -0.0431 | 8.1637

## 127. Re 14M Mach 0.50 (1)
BIGFOIL.COM POLAR EXPORT
NACA65-310 a=0.2
NACA65-310 a=0.2 |  |  |  | Cl Max: | 1.14 | at alpha= | 20 | deg
JavaFoil+Calcfoil stall+Eppler ext transition |  |  |  | L/D Max: | 128.684 | at alpha= | 5 | deg
Re: | 14000000 |  |  | Cd Min: | 0.00425 | at alpha= | 0 | deg
Mach: | 0.5 |  |  | Cl=0 at alpha= | -1.5746 | deg
|  |  |  | @ Cl=0.1, Cd= | 0.0052869
|  |  |  | @ Cl=0.4, Cd= | 0.0046076
|  |  |  | @ Cl=0.6, Cd= | 0.0050691
alpha (deg) | Cl | Cd | Cm | Cl/Cd
-20 | -0.991 | 0.14943 | -0.005 | -6.63
-19.5 | -0.964 | 0.14402 | -0.005 | -6.69
-19 | -0.936 | 0.13915 | -0.006 | -6.728
-18.5 | -0.91 | 0.13204 | -0.006 | -6.89
-18 | -0.884 | 0.12418 | -0.006 | -7.119
-17.5 | -0.857 | 0.12606 | -0.006 | -6.801
-17 | -0.831 | 0.11689 | -0.007 | -7.111
-16.5 | -0.804 | 0.11348 | -0.007 | -7.084
-16 | -0.779 | 0.10471 | -0.007 | -7.441
-15.5 | -0.758 | 0.0929 | -0.008 | -8.159
-15 | -0.738 | 0.08195 | -0.009 | -9.004
-14.5 | -0.696 | 0.10017 | -0.007 | -6.943
-14 | -0.67 | 0.09208 | -0.008 | -7.273
-13.5 | -0.644 | 0.08572 | -0.008 | -7.513
-13 | -0.62 | 0.07758 | -0.009 | -7.993
-12.5 | -0.601 | 0.06633 | -0.01 | -9.056
-12 | -0.658 | 0.01719 | -0.015 | -38.26
-11.5 | -0.652 | 0.01137 | -0.016 | -57.318
-11 | -0.507 | 0.07255 | -0.009 | -6.987
-10.5 | -0.482 | 0.06435 | -0.009 | -7.484
-10 | -0.456 | 0.05875 | -0.01 | -7.77
-9.5 | -0.434 | 0.05105 | -0.012 | -8.499
-9 | -0.494 | 0.00931 | -0.019 | -53.09
-8.5 | -0.462 | 0.00823 | -0.02 | -56.123
-8 | -0.346 | 0.05028 | -0.01 | -6.885
-7.5 | -0.319 | 0.04923 | -0.01 | -6.475
-7 | -0.292 | 0.04463 | -0.011 | -6.551
-6.5 | -0.266 | 0.04037 | -0.012 | -6.598
-6 | -0.296 | 0.00699 | -0.023 | -42.301
-5.5 | -0.211 | 0.03857 | -0.011 | -5.478
-5 | -0.286 | 0.03682 | -0.011 | -7.775
-4.5 | -0.348 | 0.00636 | -0.025 | -54.675
-4 | -0.305 | 0.00614 | -0.025 | -49.756
-3.5 | -0.249 | 0.00601 | -0.026 | -41.455
-3 | -0.187 | 0.00563 | -0.027 | -33.327
-2.5 | -0.123 | 0.00547 | -0.027 | -22.503
-2 | -0.057 | 0.00538 | -0.028 | -10.622
-1.5 | 0.01 | 0.00527 | -0.029 | 1.872
-1 | 0.077 | 0.00527 | -0.029 | 14.694
-0.5 | 0.145 | 0.00532 | -0.03 | 27.328
0 | 0.214 | 0.00425 | -0.031 | 50.257
0.5 | 0.281 | 0.00436 | -0.031 | 64.418
1 | 0.348 | 0.00447 | -0.032 | 77.849
1.5 | 0.416 | 0.00465 | -0.033 | 89.434
2 | 0.483 | 0.00474 | -0.033 | 101.951
2.5 | 0.55 | 0.00491 | -0.034 | 111.93
3 | 0.616 | 0.00512 | -0.035 | 120.182
3.5 | 0.68 | 0.00585 | -0.036 | 116.283
4 | 0.742 | 0.00608 | -0.036 | 121.989
4.5 | 0.801 | 0.00635 | -0.037 | 126.202
5 | 0.855 | 0.00665 | -0.038 | 128.684
5.5 | 0.898 | 0.00856 | -0.038 | 104.885
6 | 0.922 | 0.00912 | -0.039 | 101.094
6.5 | 0.909 | 0.00986 | -0.04 | 92.19
7 | 0.746 | 0.01075 | -0.04 | 69.388
7.5 | 0.485 | 0.04672 | -0.022 | 10.39
8 | 0.625 | 0.01178 | -0.041 | 53.05
8.5 | 0.655 | 0.01279 | -0.042 | 51.184
9 | 0.68 | 0.01438 | -0.042 | 47.311
9.5 | 0.601 | 0.05396 | -0.028 | 11.128
10 | 0.745 | 0.01481 | -0.044 | 50.287
10.5 | 0.771 | 0.01664 | -0.044 | 46.323
11 | 0.771 | 0.02508 | -0.043 | 30.73
11.5 | 0.695 | 0.07669 | -0.025 | 9.057
12 | 0.857 | 0.01963 | -0.046 | 43.643
12.5 | 0.879 | 0.02251 | -0.046 | 39.07
13 | 0.882 | 0.03228 | -0.045 | 27.312
13.5 | 0.811 | 0.08461 | -0.032 | 9.59
14 | 0.961 | 0.02702 | -0.047 | 35.548
14.5 | 0.969 | 0.0357 | -0.046 | 27.133
15 | 0.932 | 0.06864 | -0.041 | 13.582
15.5 | 0.945 | 0.08147 | -0.04 | 11.6
16 | 0.932 | 0.11251 | -0.032 | 8.28
16.5 | 0.958 | 0.11928 | -0.033 | 8.027
17 | 0.989 | 0.12023 | -0.035 | 8.23
17.5 | 1.018 | 0.12459 | -0.036 | 8.169
18 | 1.032 | 0.14753 | -0.033 | 6.993
18.5 | 1.058 | 0.15211 | -0.034 | 6.957
19 | 1.086 | 0.15547 | -0.036 | 6.986
19.5 | 1.115 | 0.15705 | -0.037 | 7.1
20 | 1.14 | 0.16434 | -0.038 | 6.938

## 128. Re 14M Mach 0.50 (2)
BIGFOIL.COM POLAR EXPORT
NACA65-310 a=0.2
NACA65-310 a=0.2 |  |  |  | Cl Max: | 1.0849 | at alpha= | 6.5 | deg
XFOIL ncrit=9 |  |  |  | L/D Max: | 132.305 | at alpha= | 6.5 | deg
Re: | 14000000 |  |  | Cd Min: | 0.0469 | at alpha= | -7 | deg
Mach: | 0.5 |  |  | Cl=0 at alpha= | -1.6519 | deg
|  |  |  | @ Cl=0.1, Cd= | 0.0047793
|  |  |  | @ Cl=0.4, Cd= | 0.0035327
|  |  |  | @ Cl=0.6, Cd= | 0.0052933
alpha (deg) | Cl | Cd | Cm | Cl/Cd
-7 | -0.5191 | 0.0469 | -0.0492 | -11.0682
-6.5 | -0.5159 | 0.03865 | -0.0488 | -13.348
-6 | -0.5008 | 0.03014 | -0.047 | -16.6158
-5.5 | -0.4807 | 0.02041 | -0.0437 | -23.5522
-5 | -0.4536 | 0.01016 | -0.0397 | -44.6457
-4.5 | -0.3955 | 0.00683 | -0.0367 | -57.9063
-4 | -0.3261 | 0.00607 | -0.0351 | -53.7232
-3.5 | -0.2559 | 0.00564 | -0.0341 | -45.3723
-3 | -0.1863 | 0.0053 | -0.0335 | -35.1509
-2.5 | -0.1167 | 0.00512 | -0.0334 | -22.793
-1.5 | 0.0209 | 0.00488 | -0.0338 | 4.2828
0 | 0.2251 | 0.00462 | -0.0353 | 48.7229
0.5 | 0.2921 | 0.00442 | -0.0359 | 66.086
1 | 0.3559 | 0.0036 | -0.0364 | 98.8611
1.5 | 0.4214 | 0.0035 | -0.0369 | 120.4
2 | 0.4846 | 0.00419 | -0.037 | 115.6563
2.5 | 0.5488 | 0.00477 | -0.0371 | 115.0524
3 | 0.6124 | 0.00542 | -0.0368 | 112.9889
3.5 | 0.677 | 0.00596 | -0.0364 | 113.5906
4 | 0.7442 | 0.00626 | -0.0361 | 118.8818
4.5 | 0.8121 | 0.00655 | -0.0356 | 123.9847
5 | 0.8798 | 0.0069 | -0.0348 | 127.5072
5.5 | 0.9484 | 0.00725 | -0.0336 | 130.8138
6 | 1.0163 | 0.00772 | -0.0319 | 131.6451
6.5 | 1.0849 | 0.0082 | -0.0296 | 132.3049

## 129. Re 16M Mach 0.00 (1)
BIGFOIL.COM POLAR EXPORT
NACA65-310 a=0.2
NACA65-310 a=0.2 |  |  |  | Cl Max: | 1.041 | at alpha= | 9.5 | deg
JavaFoil+Calcfoil stall+Eppler ext transition |  |  |  | L/D Max: | 139.762 | at alpha= | 7 | deg
Re: | 16000000 |  |  | Cd Min: | 0.00426 | at alpha= | 0 | deg
Mach: | 0 |  |  | Cl=0 at alpha= | -1.5763 | deg
|  |  |  | @ Cl=0.1, Cd= | 0.0052412
|  |  |  | @ Cl=0.4, Cd= | 0.0045307
|  |  |  | @ Cl=0.6, Cd= | 0.0052854
alpha (deg) | Cl | Cd | Cm | Cl/Cd
-13 | -0.458 | 0.08454 | -0.006 | -5.42
-12.5 | -0.477 | 0.08033 | -0.007 | -5.937
-12 | -0.494 | 0.07698 | -0.007 | -6.418
-11.5 | -0.509 | 0.07194 | -0.007 | -7.08
-11 | -0.521 | 0.06795 | -0.007 | -7.673
-10.5 | -0.525 | 0.06483 | -0.007 | -8.1
-10 | -0.525 | 0.06056 | -0.008 | -8.673
-9.5 | -0.523 | 0.05534 | -0.009 | -9.451
-9 | -0.515 | 0.05211 | -0.009 | -9.89
-8.5 | -0.504 | 0.04862 | -0.009 | -10.376
-8 | -0.602 | 0.00728 | -0.018 | -82.665
-7.5 | -0.577 | 0.00741 | -0.018 | -77.922
-7 | -0.547 | 0.0072 | -0.019 | -75.904
-6.5 | -0.511 | 0.00693 | -0.019 | -73.838
-6 | -0.472 | 0.00668 | -0.02 | -70.622
-5.5 | -0.428 | 0.00652 | -0.02 | -65.579
-5 | -0.38 | 0.00639 | -0.021 | -59.439
-4.5 | -0.33 | 0.00618 | -0.022 | -53.307
-4 | -0.277 | 0.00611 | -0.022 | -45.275
-3.5 | -0.222 | 0.00601 | -0.023 | -36.848
-3 | -0.165 | 0.00591 | -0.023 | -27.899
-2.5 | -0.108 | 0.00551 | -0.024 | -19.531
-2 | -0.05 | 0.0058 | -0.024 | -8.582
-1.5 | 0.009 | 0.00561 | -0.025 | 1.529
-1 | 0.067 | 0.00523 | -0.025 | 12.84
-0.5 | 0.126 | 0.00525 | -0.026 | 23.98
0 | 0.185 | 0.00426 | -0.027 | 43.431
0.5 | 0.243 | 0.00433 | -0.027 | 56.221
1 | 0.302 | 0.00441 | -0.028 | 68.465
1.5 | 0.36 | 0.00449 | -0.028 | 80.249
2 | 0.419 | 0.00455 | -0.029 | 92.105
2.5 | 0.477 | 0.00467 | -0.03 | 102.214
3 | 0.535 | 0.00489 | -0.03 | 109.2
3.5 | 0.591 | 0.00516 | -0.031 | 114.628
4 | 0.647 | 0.00594 | -0.031 | 108.966
4.5 | 0.702 | 0.00608 | -0.032 | 115.496
5 | 0.756 | 0.00631 | -0.033 | 119.739
5.5 | 0.806 | 0.00655 | -0.033 | 123.103
6 | 0.853 | 0.00623 | -0.034 | 137.033
6.5 | 0.897 | 0.00645 | -0.034 | 139.038
7 | 0.937 | 0.00671 | -0.035 | 139.762
7.5 | 0.973 | 0.007 | -0.036 | 138.926
8 | 1.003 | 0.00728 | -0.036 | 137.78
8.5 | 1.028 | 0.00921 | -0.037 | 111.676
9 | 1.039 | 0.0097 | -0.037 | 107.091
9.5 | 1.041 | 0.01023 | -0.038 | 101.799
10 | 1.034 | 0.01071 | -0.039 | 96.625
10.5 | 1.019 | 0.0114 | -0.039 | 89.412
11 | 0.997 | 0.01202 | -0.04 | 82.935
11.5 | 0.966 | 0.01304 | -0.04 | 74.103
12 | 0.927 | 0.01451 | -0.04 | 63.867
12.5 | 0.883 | 0.0164 | -0.04 | 53.846
13 | 0.801 | 0.02984 | -0.038 | 26.845
13.5 | 0.695 | 0.07052 | -0.03 | 9.858
14 | 0.644 | 0.08854 | -0.025 | 7.277
14.5 | 0.608 | 0.09496 | -0.025 | 6.405

## 130. Re 16M Mach 0.00 (2)
BIGFOIL.COM POLAR EXPORT
NACA65-310 a=0.2
NACA65-310 a=0.2 |  |  |  | Cl Max: | 1.7946 | at alpha= | 20 | deg
XFOIL ncrit=9 |  |  |  | L/D Max: | 139.217 | at alpha= | 8.5 | deg
Re: | 16000000 |  |  | Cd Min: | 0.05483 | at alpha= | -20 | deg
Mach: | 0 |  |  | Cl=0 at alpha= | -1.6298 | deg
|  |  |  | @ Cl=0.1, Cd= | 0.0046263
|  |  |  | @ Cl=0.4, Cd= | 0.0042026
|  |  |  | @ Cl=0.6, Cd= | 0.005486
alpha (deg) | Cl | Cd | Cm | Cl/Cd
-20 | -1.4656 | 0.05483 | -0.0492 | -26.7299
-19.5 | -1.5325 | 0.04125 | -0.0557 | -37.1515
-19 | -1.5591 | 0.03474 | -0.0554 | -44.8791
-18.5 | -1.5734 | 0.03043 | -0.0526 | -51.7056
-18 | -1.5881 | 0.02702 | -0.0471 | -58.775
-17.5 | -1.5903 | 0.02507 | -0.0401 | -63.4344
-17 | -1.5685 | 0.02308 | -0.0368 | -67.9593
-16.5 | -1.5402 | 0.02117 | -0.0342 | -72.7539
-16 | -1.5049 | 0.01962 | -0.0323 | -76.7023
-15.5 | -1.469 | 0.01831 | -0.0301 | -80.2294
-15 | -1.4288 | 0.01711 | -0.0285 | -83.5067
-14.5 | -1.3859 | 0.01591 | -0.0273 | -87.1087
-14 | -1.3405 | 0.01487 | -0.0264 | -90.1479
-13.5 | -1.2934 | 0.01393 | -0.0257 | -92.85
-13 | -1.2451 | 0.01305 | -0.025 | -95.41
-12.5 | -1.1982 | 0.01181 | -0.0242 | -101.4564
-12 | -1.1485 | 0.01095 | -0.0238 | -104.8858
-11.5 | -1.0974 | 0.01025 | -0.0235 | -107.0634
-11 | -1.0451 | 0.00968 | -0.0233 | -107.9649
-9.5 | -0.885 | 0.00821 | -0.023 | -107.7954
-9 | -0.8312 | 0.00772 | -0.023 | -107.6684
-8.5 | -0.7765 | 0.00736 | -0.0231 | -105.5027
-8 | -0.7213 | 0.00706 | -0.0233 | -102.1671
-7.5 | -0.6657 | 0.00679 | -0.0235 | -98.0412
-7 | -0.6099 | 0.00652 | -0.0237 | -93.5429
-6.5 | -0.5542 | 0.00623 | -0.024 | -88.9567
-6 | -0.4983 | 0.00594 | -0.0242 | -83.8889
-4 | -0.2712 | 0.00531 | -0.0258 | -51.0734
-3.5 | -0.2144 | 0.0051 | -0.0262 | -42.0392
-2 | -0.0425 | 0.0048 | -0.0276 | -8.8542
-1.5 | 0.0149 | 0.00472 | -0.0282 | 3.1568
-1 | 0.0724 | 0.00466 | -0.0287 | 15.5365
-0.5 | 0.1298 | 0.00459 | -0.0292 | 28.2789
0 | 0.1871 | 0.0045 | -0.0298 | 41.5778
0.5 | 0.2438 | 0.00442 | -0.0303 | 55.1584
1 | 0.3 | 0.00433 | -0.0308 | 69.2841
1.5 | 0.3534 | 0.0038 | -0.0313 | 93
2 | 0.4078 | 0.00427 | -0.0317 | 95.5035
2.5 | 0.4633 | 0.00461 | -0.0321 | 100.4989
3 | 0.5188 | 0.00496 | -0.0324 | 104.5968
3.5 | 0.574 | 0.00536 | -0.0327 | 107.0896
4 | 0.6297 | 0.00563 | -0.0331 | 111.8472
4.5 | 0.6856 | 0.00584 | -0.0335 | 117.3973
5 | 0.7413 | 0.00606 | -0.0338 | 122.3267
5.5 | 0.7967 | 0.00631 | -0.0342 | 126.2599
6.5 | 0.9066 | 0.0068 | -0.0347 | 133.3235
7 | 0.961 | 0.00707 | -0.0349 | 135.9264
7.5 | 1.0151 | 0.00734 | -0.0351 | 138.297
8 | 1.068 | 0.00771 | -0.0351 | 138.5214
8.5 | 1.1207 | 0.00805 | -0.0351 | 139.2174
9 | 1.1718 | 0.00846 | -0.0348 | 138.5106
9.5 | 1.2209 | 0.0089 | -0.0341 | 137.1798
10 | 1.2729 | 0.00931 | -0.0341 | 136.724
10.5 | 1.3229 | 0.00983 | -0.0338 | 134.5778
11.5 | 1.4171 | 0.01125 | -0.0323 | 125.9644
12 | 1.4634 | 0.01191 | -0.0314 | 122.8715
12.5 | 1.5078 | 0.01262 | -0.0303 | 119.477
13 | 1.5508 | 0.01335 | -0.029 | 116.1648
13.5 | 1.5912 | 0.01415 | -0.0274 | 112.4523
14 | 1.6286 | 0.01499 | -0.0253 | 108.6458
14.5 | 1.6549 | 0.01586 | -0.0211 | 104.3443
15 | 1.6741 | 0.01686 | -0.0161 | 99.2942
15.5 | 1.6943 | 0.01815 | -0.0121 | 93.3499
16 | 1.7148 | 0.01964 | -0.0087 | 87.3116
16.5 | 1.7331 | 0.02143 | -0.0055 | 80.8726
17 | 1.7475 | 0.02368 | -0.0025 | 73.7965
17.5 | 1.7642 | 0.02594 | -0.0002 | 68.0108
18 | 1.7753 | 0.02882 | 0.0019 | 61.5996
18.5 | 1.7882 | 0.03176 | 0.0034 | 56.3035
19 | 1.7913 | 0.03578 | 0.0047 | 50.0643
19.5 | 1.7943 | 0.04017 | 0.0054 | 44.6677
20 | 1.7946 | 0.04522 | 0.0053 | 39.686

## 131. Re 16M Mach 0.10 (1)
BIGFOIL.COM POLAR EXPORT
NACA65-310 a=0.2
NACA65-310 a=0.2 |  |  |  | Cl Max: | 1.036 | at alpha= | 9 | deg
JavaFoil+Calcfoil stall+Eppler ext transition |  |  |  | L/D Max: | 139.842 | at alpha= | 7 | deg
Re: | 16000000 |  |  | Cd Min: | 0.00426 | at alpha= | 0 | deg
Mach: | 0.1 |  |  | Cl=0 at alpha= | -1.5763 | deg
|  |  |  | @ Cl=0.1, Cd= | 0.0054056
|  |  |  | @ Cl=0.4, Cd= | 0.0045515
|  |  |  | @ Cl=0.6, Cd= | 0.0052221
alpha (deg) | Cl | Cd | Cm | Cl/Cd
-12.5 | -0.448 | 0.08047 | -0.007 | -5.567
-12 | -0.469 | 0.0767 | -0.007 | -6.109
-11.5 | -0.487 | 0.07168 | -0.007 | -6.799
-11 | -0.503 | 0.06839 | -0.007 | -7.359
-10.5 | -0.51 | 0.06515 | -0.007 | -7.822
-10 | -0.513 | 0.06159 | -0.008 | -8.323
-9.5 | -0.513 | 0.05629 | -0.008 | -9.107
-9 | -0.508 | 0.05222 | -0.009 | -9.732
-8.5 | -0.498 | 0.04933 | -0.009 | -10.103
-8 | -0.486 | 0.04511 | -0.01 | -10.774
-7.5 | -0.575 | 0.00743 | -0.018 | -77.392
-7 | -0.546 | 0.0072 | -0.019 | -75.73
-6.5 | -0.511 | 0.007 | -0.019 | -73.01
-6 | -0.472 | 0.00673 | -0.02 | -70.121
-5.5 | -0.429 | 0.00658 | -0.021 | -65.109
-5 | -0.381 | 0.00638 | -0.021 | -59.722
-4.5 | -0.331 | 0.00625 | -0.022 | -52.964
-4 | -0.278 | 0.00612 | -0.022 | -45.432
-3.5 | -0.223 | 0.00599 | -0.023 | -37.128
-3 | -0.166 | 0.0059 | -0.023 | -28.115
-2.5 | -0.108 | 0.0055 | -0.024 | -19.691
-2 | -0.05 | 0.00583 | -0.024 | -8.573
-1.5 | 0.009 | 0.00584 | -0.025 | 1.476
-1 | 0.068 | 0.00559 | -0.026 | 12.072
-0.5 | 0.127 | 0.00525 | -0.026 | 24.114
0 | 0.186 | 0.00426 | -0.027 | 43.692
0.5 | 0.245 | 0.00433 | -0.027 | 56.419
1 | 0.303 | 0.00441 | -0.028 | 68.858
1.5 | 0.362 | 0.0045 | -0.029 | 80.454
2 | 0.421 | 0.00458 | -0.029 | 91.972
2.5 | 0.479 | 0.00468 | -0.03 | 102.393
3 | 0.537 | 0.00489 | -0.03 | 109.832
3.5 | 0.594 | 0.00514 | -0.031 | 115.632
4 | 0.651 | 0.00592 | -0.032 | 109.827
4.5 | 0.706 | 0.00612 | -0.032 | 115.249
5 | 0.759 | 0.00638 | -0.033 | 118.998
5.5 | 0.81 | 0.00655 | -0.033 | 123.528
6 | 0.857 | 0.00623 | -0.034 | 137.435
6.5 | 0.9 | 0.00646 | -0.035 | 139.293
7 | 0.94 | 0.00672 | -0.035 | 139.842
7.5 | 0.975 | 0.007 | -0.036 | 139.277
8 | 1.004 | 0.00731 | -0.036 | 137.408
8.5 | 1.027 | 0.00931 | -0.037 | 110.291
9 | 1.036 | 0.00979 | -0.038 | 105.851
9.5 | 1.034 | 0.01033 | -0.038 | 100.142
10 | 1.024 | 0.01087 | -0.039 | 94.188
10.5 | 1.004 | 0.01158 | -0.039 | 86.696
11 | 0.976 | 0.01231 | -0.04 | 79.281
11.5 | 0.94 | 0.01339 | -0.04 | 70.205
12 | 0.894 | 0.01518 | -0.04 | 58.872
12.5 | 0.819 | 0.02365 | -0.039 | 34.623
13 | 0.695 | 0.06728 | -0.03 | 10.326
13.5 | 0.643 | 0.08208 | -0.026 | 7.829
14 | 0.6 | 0.09103 | -0.024 | 6.589

## 132. Re 16M Mach 0.10 (2)
BIGFOIL.COM POLAR EXPORT
NACA65-310 a=0.2
NACA65-310 a=0.2 |  |  |  | Cl Max: | 1.7672 | at alpha= | 19 | deg
XFOIL ncrit=9 |  |  |  | L/D Max: | 138.953 | at alpha= | 8.5 | deg
Re: | 16000000 |  |  | Cd Min: | 0.05351 | at alpha= | 20 | deg
Mach: | 0.1 |  |  | Cl=0 at alpha= | -1.6306 | deg
|  |  |  | @ Cl=0.1, Cd= | 0.0046272
|  |  |  | @ Cl=0.4, Cd= | 0.0041805
|  |  |  | @ Cl=0.6, Cd= | 0.0054893
alpha (deg) | Cl | Cd | Cm | Cl/Cd
-18 | -1.4345 | 0.04055 | -0.0585 | -35.3761
-17.5 | -1.4651 | 0.03424 | -0.0572 | -42.7891
-17 | -1.4926 | 0.0297 | -0.0518 | -50.2559
-16.5 | -1.5127 | 0.02628 | -0.0434 | -57.5609
-16 | -1.493 | 0.02368 | -0.0398 | -63.049
-15.5 | -1.4647 | 0.02139 | -0.0369 | -68.4759
-15 | -1.4323 | 0.01964 | -0.0339 | -72.9277
-14.5 | -1.3939 | 0.01784 | -0.0319 | -78.1334
-14 | -1.3506 | 0.0164 | -0.0304 | -82.3537
-13.5 | -1.3045 | 0.01517 | -0.0291 | -85.9921
-13 | -1.2567 | 0.01403 | -0.0281 | -89.5723
-12.5 | -1.2075 | 0.01298 | -0.0272 | -93.0277
-12 | -1.1579 | 0.01188 | -0.0263 | -97.4663
-11.5 | -1.1076 | 0.01082 | -0.0256 | -102.366
-11 | -1.0554 | 0.01003 | -0.0251 | -105.2243
-10.5 | -1.0018 | 0.00944 | -0.0247 | -106.1229
-10 | -0.9475 | 0.00893 | -0.0245 | -106.103
-9.5 | -0.8928 | 0.00846 | -0.0243 | -105.5319
-9 | -0.8383 | 0.00791 | -0.0241 | -105.9798
-8.5 | -0.7833 | 0.00746 | -0.024 | -105
-8 | -0.7274 | 0.00713 | -0.0241 | -102.0196
-7.5 | -0.6711 | 0.00685 | -0.0242 | -97.9708
-7 | -0.6147 | 0.00658 | -0.0243 | -93.4195
-6 | -0.5019 | 0.00597 | -0.0246 | -84.0704
-5.5 | -0.4449 | 0.00577 | -0.0249 | -77.1057
-5 | -0.3876 | 0.0056 | -0.0253 | -69.2143
-4.5 | -0.3303 | 0.00545 | -0.0257 | -60.6055
-3.5 | -0.2157 | 0.00511 | -0.0264 | -42.2114
-3 | -0.1581 | 0.005 | -0.0269 | -31.62
-2.5 | -0.1004 | 0.00491 | -0.0273 | -20.4481
-2 | -0.0427 | 0.0048 | -0.0278 | -8.8958
-1.5 | 0.0151 | 0.00472 | -0.0283 | 3.1992
-1 | 0.0729 | 0.00466 | -0.0289 | 15.6438
-0.5 | 0.1307 | 0.00459 | -0.0294 | 28.4749
0 | 0.1883 | 0.0045 | -0.03 | 41.8444
0.5 | 0.2453 | 0.00442 | -0.0305 | 55.4977
1 | 0.3018 | 0.00433 | -0.031 | 69.6998
1.5 | 0.3555 | 0.00379 | -0.0315 | 93.7995
2 | 0.4102 | 0.00427 | -0.0318 | 96.0656
2.5 | 0.466 | 0.00462 | -0.0322 | 100.8658
3 | 0.5218 | 0.00497 | -0.0326 | 104.9899
3.5 | 0.5773 | 0.00538 | -0.0329 | 107.3048
4 | 0.6334 | 0.00565 | -0.0332 | 112.1062
4.5 | 0.6897 | 0.00586 | -0.0336 | 117.6962
5 | 0.7458 | 0.00607 | -0.0339 | 122.8666
5.5 | 0.8015 | 0.00633 | -0.0342 | 126.6193
6 | 0.8573 | 0.00655 | -0.0345 | 130.8855
6.5 | 0.9123 | 0.00684 | -0.0347 | 133.3772
7 | 0.9672 | 0.00711 | -0.0349 | 136.0338
7.5 | 1.0218 | 0.00739 | -0.035 | 138.2679
8 | 1.0751 | 0.00778 | -0.0349 | 138.1877
8.5 | 1.1283 | 0.00812 | -0.0348 | 138.9532
9 | 1.1796 | 0.00857 | -0.0343 | 137.6429
9.5 | 1.2293 | 0.00899 | -0.0335 | 136.7408
10 | 1.2818 | 0.00943 | -0.0334 | 135.9279
10.5 | 1.3315 | 0.01005 | -0.0328 | 132.4876
11.5 | 1.4267 | 0.01148 | -0.031 | 124.277
12 | 1.4729 | 0.01219 | -0.0299 | 120.8285
12.5 | 1.517 | 0.01297 | -0.0284 | 116.9622
13 | 1.5595 | 0.01376 | -0.0268 | 113.3358
13.5 | 1.5988 | 0.01463 | -0.0247 | 109.2823
14 | 1.6328 | 0.01554 | -0.0217 | 105.0708
14.5 | 1.6505 | 0.01653 | -0.0158 | 99.8488
15 | 1.6718 | 0.01773 | -0.0115 | 94.2922
15.5 | 1.6916 | 0.01927 | -0.0075 | 87.7841
16 | 1.711 | 0.02104 | -0.0041 | 81.3213
16.5 | 1.7277 | 0.02318 | -0.001 | 74.5341
17 | 1.7393 | 0.02588 | 0.002 | 67.2063
17.5 | 1.7535 | 0.02861 | 0.0041 | 61.2898
18 | 1.761 | 0.03212 | 0.006 | 54.8257
18.5 | 1.76 | 0.03666 | 0.0074 | 48.0087
19 | 1.7672 | 0.04083 | 0.008 | 43.2819
19.5 | 1.7606 | 0.04686 | 0.0078 | 37.5715
20 | 1.7531 | 0.05351 | 0.0066 | 32.7621

## 133. Re 16M Mach 0.25 (1)
BIGFOIL.COM POLAR EXPORT
NACA65-310 a=0.2
NACA65-310 a=0.2 |  |  |  | Cl Max: | 1.013 | at alpha= | 8.5 | deg
JavaFoil+Calcfoil stall+Eppler ext transition |  |  |  | L/D Max: | 138.011 | at alpha= | 6.5 | deg
Re: | 16000000 |  |  | Cd Min: | 0.00425 | at alpha= | 0 | deg
Mach: | 0.25 |  |  | Cl=0 at alpha= | -1.575 | deg
|  |  |  | @ Cl=0.1, Cd= | 0.0052753
|  |  |  | @ Cl=0.4, Cd= | 0.09158
|  |  |  | @ Cl=0.6, Cd= | 0.09158
alpha (deg) | Cl | Cd | Cm | Cl/Cd
-11.5 | -0.285 | 0.0731 | -0.007 | -3.895
-11 | -0.337 | 0.06904 | -0.008 | -4.881
-10.5 | -0.373 | 0.06487 | -0.008 | -5.757
-10 | -0.403 | 0.06145 | -0.008 | -6.56
-9.5 | -0.426 | 0.05882 | -0.008 | -7.237
-9 | -0.442 | 0.05442 | -0.009 | -8.122
-8.5 | -0.45 | 0.05141 | -0.009 | -8.76
-8 | -0.451 | 0.04777 | -0.009 | -9.447
-7.5 | -0.446 | 0.04343 | -0.011 | -10.277
-7 | -0.435 | 0.03908 | -0.012 | -11.131
-6.5 | -0.506 | 0.00719 | -0.02 | -70.445
-6 | -0.473 | 0.00689 | -0.021 | -68.63
-5.5 | -0.433 | 0.00671 | -0.021 | -64.505
-5 | -0.387 | 0.00649 | -0.022 | -59.652
-4.5 | -0.337 | 0.00632 | -0.022 | -53.423
-4 | -0.284 | 0.00581 | -0.023 | -48.95
-3.5 | -0.228 | 0.00571 | -0.023 | -39.923
-3 | -0.17 | 0.00559 | -0.024 | -30.413
-2.5 | -0.111 | 0.00555 | -0.025 | -20.021
-2 | -0.051 | 0.00551 | -0.025 | -9.318
-1.5 | 0.009 | 0.00523 | -0.026 | 1.692
-1 | 0.069 | 0.00526 | -0.026 | 13.203
-0.5 | 0.13 | 0.00529 | -0.027 | 24.61
0 | 0.191 | 0.00425 | -0.028 | 44.907
0.5 | 0.251 | 0.00436 | -0.028 | 57.64
1 | 0.312 | 0.00442 | -0.029 | 70.517
1.5 | 0.372 | 0.00454 | -0.029 | 81.936
2 | 0.432 | 0.00458 | -0.03 | 94.505
2.5 | 0.492 | 0.00469 | -0.031 | 105.072
3 | 0.552 | 0.00495 | -0.031 | 111.368
3.5 | 0.61 | 0.00526 | -0.032 | 115.927
4 | 0.668 | 0.00603 | -0.032 | 110.694
4.5 | 0.724 | 0.00626 | -0.033 | 115.648
5 | 0.778 | 0.00645 | -0.034 | 120.745
5.5 | 0.829 | 0.00615 | -0.034 | 134.759
6 | 0.875 | 0.00638 | -0.035 | 137.024
6.5 | 0.916 | 0.00664 | -0.036 | 138.011
7 | 0.952 | 0.00695 | -0.036 | 136.891
7.5 | 0.981 | 0.00884 | -0.037 | 110.965
8 | 1.002 | 0.0093 | -0.037 | 107.709
8.5 | 1.013 | 0.00984 | -0.038 | 102.995
9 | 1.002 | 0.01041 | -0.039 | 96.301
9.5 | 0.975 | 0.01115 | -0.039 | 87.452
10 | 0.932 | 0.01197 | -0.04 | 77.882
10.5 | 0.872 | 0.01308 | -0.04 | 66.682
11 | 0.791 | 0.0156 | -0.04 | 50.698
11.5 | 0.597 | 0.07202 | -0.022 | 8.295
12 | 0.523 | 0.07728 | -0.022 | 6.773
12.5 | 0.444 | 0.08266 | -0.022 | 5.368
13 | 0.358 | 0.08688 | -0.022 | 4.126
13.5 | 0.264 | 0.09158 | -0.023 | 2.886

## 134. Re 16M Mach 0.25 (2)
BIGFOIL.COM POLAR EXPORT
NACA65-310 a=0.2
NACA65-310 a=0.2 |  |  |  | Cl Max: | 1.5664 | at alpha= | 14 | deg
XFOIL ncrit=9 |  |  |  | L/D Max: | 137.617 | at alpha= | 8 | deg
Re: | 16000000 |  |  | Cd Min: | 0.17552 | at alpha= | -15.5 | deg
Mach: | 0.25 |  |  | Cl=0 at alpha= | -1.6342 | deg
|  |  |  | @ Cl=0.1, Cd= | 0.0046416
|  |  |  | @ Cl=0.4, Cd= | 0.0042721
|  |  |  | @ Cl=0.6, Cd= | 0.0054895
alpha (deg) | Cl | Cd | Cm | Cl/Cd
-15.5 | -0.6254 | 0.17552 | 0.0245 | -3.5631
-15 | -0.6049 | 0.16991 | 0.0207 | -3.5601
-13.5 | -0.632 | 0.12541 | -0.0016 | -5.0395
-13 | -0.6883 | 0.1028 | -0.0149 | -6.6955
-12.5 | -0.7204 | 0.0877 | -0.0246 | -8.2144
-12 | -0.7429 | 0.07502 | -0.0336 | -9.9027
-11.5 | -0.8084 | 0.05827 | -0.0481 | -13.8733
-11 | -0.875 | 0.04857 | -0.0445 | -18.0152
-10.5 | -1.0467 | 0.01347 | -0.0359 | -77.706
-10 | -0.9957 | 0.01121 | -0.0337 | -88.8225
-9.5 | -0.9391 | 0.00993 | -0.0321 | -94.572
-8.5 | -0.8208 | 0.00842 | -0.0298 | -97.4822
-8 | -0.7618 | 0.00775 | -0.0289 | -98.2968
-7.5 | -0.7021 | 0.00726 | -0.0282 | -96.708
-7 | -0.6419 | 0.00691 | -0.0278 | -92.8944
-6.5 | -0.5818 | 0.00659 | -0.0275 | -88.2853
-6 | -0.5222 | 0.00624 | -0.0272 | -83.6859
-5.5 | -0.4626 | 0.0059 | -0.0271 | -78.4068
-5 | -0.4025 | 0.0057 | -0.0271 | -70.614
-4.5 | -0.3425 | 0.00553 | -0.0272 | -61.9349
-4 | -0.2826 | 0.00538 | -0.0274 | -52.5279
-3.5 | -0.223 | 0.00518 | -0.0276 | -43.0502
-3 | -0.1633 | 0.00502 | -0.028 | -32.5299
-2 | -0.0436 | 0.00483 | -0.0288 | -9.0269
-1.5 | 0.016 | 0.00472 | -0.0293 | 3.3898
-1 | 0.0758 | 0.00467 | -0.0298 | 16.2313
-0.5 | 0.1354 | 0.0046 | -0.0304 | 29.4348
0 | 0.1949 | 0.00451 | -0.0309 | 43.2151
0.5 | 0.2538 | 0.0044 | -0.0315 | 57.6818
1 | 0.3121 | 0.00428 | -0.032 | 72.9206
2 | 0.4236 | 0.00427 | -0.0328 | 99.2037
2.5 | 0.481 | 0.00465 | -0.0331 | 103.4409
3 | 0.5386 | 0.00504 | -0.0334 | 106.8651
3.5 | 0.5958 | 0.00547 | -0.0336 | 108.9214
4 | 0.6539 | 0.00574 | -0.0339 | 113.9199
4.5 | 0.7123 | 0.00597 | -0.0341 | 119.3132
5 | 0.7707 | 0.00618 | -0.0343 | 124.7087
5.5 | 0.8287 | 0.00645 | -0.0344 | 128.4806
6 | 0.8867 | 0.00671 | -0.0345 | 132.1461
6.5 | 0.9442 | 0.00704 | -0.0344 | 134.1193
7 | 1.0018 | 0.00732 | -0.0342 | 136.8579
7.5 | 1.0584 | 0.00771 | -0.0339 | 137.2763
8 | 1.1147 | 0.0081 | -0.0334 | 137.6173
8.5 | 1.1694 | 0.00862 | -0.0325 | 135.6613
9 | 1.2238 | 0.00909 | -0.0315 | 134.6315
9.5 | 1.274 | 0.00963 | -0.0295 | 132.2949
10 | 1.3285 | 0.0104 | -0.0285 | 127.7404
10.5 | 1.3781 | 0.01132 | -0.0265 | 121.7403
11 | 1.4251 | 0.01235 | -0.0241 | 115.3927
11.5 | 1.4715 | 0.01331 | -0.0215 | 110.556
12 | 1.5118 | 0.01455 | -0.018 | 103.9038
12.5 | 1.5341 | 0.01615 | -0.0117 | 94.9907
13 | 1.5518 | 0.01761 | -0.0051 | 88.1204
13.5 | 1.5608 | 0.02011 | 0.0013 | 77.6131
14 | 1.5664 | 0.02325 | 0.0067 | 67.372
14.5 | 1.5545 | 0.0281 | 0.0119 | 55.3203
15 | 1.5394 | 0.03382 | 0.0153 | 45.5174
15.5 | 1.5072 | 0.04183 | 0.0168 | 36.0316
16 | 1.4775 | 0.05082 | 0.0157 | 29.0732
16.5 | 1.4427 | 0.06188 | 0.0119 | 23.3145
17 | 1.4003 | 0.07582 | 0.0048 | 18.4687
17.5 | 1.372 | 0.08938 | -0.0033 | 15.3502
18 | 1.3346 | 0.106 | -0.0141 | 12.5906
18.5 | 1.314 | 0.1203 | -0.0233 | 10.9227
19 | 1.2673 | 0.14056 | -0.0367 | 9.0161

## 135. Re 16M Mach 0.50 (1)
BIGFOIL.COM POLAR EXPORT
NACA65-310 a=0.2
NACA65-310 a=0.2 |  |  |  | Cl Max: | 1.138 | at alpha= | 20 | deg
JavaFoil+Calcfoil stall+Eppler ext transition |  |  |  | L/D Max: | 130.255 | at alpha= | 5 | deg
Re: | 16000000 |  |  | Cd Min: | 0.00427 | at alpha= | 0 | deg
Mach: | 0.5 |  |  | Cl=0 at alpha= | -1.5746 | deg
|  |  |  | @ Cl=0.1, Cd= | 0.00532
|  |  |  | @ Cl=0.4, Cd= | 0.0045718
|  |  |  | @ Cl=0.6, Cd= | 0.0051252
alpha (deg) | Cl | Cd | Cm | Cl/Cd
-20 | -0.989 | 0.15817 | -0.005 | -6.254
-19.5 | -0.962 | 0.15317 | -0.005 | -6.278
-19 | -0.935 | 0.14834 | -0.006 | -6.304
-18.5 | -0.909 | 0.14069 | -0.006 | -6.462
-18 | -0.883 | 0.13105 | -0.006 | -6.74
-17.5 | -0.858 | 0.12446 | -0.006 | -6.89
-17 | -0.832 | 0.11642 | -0.007 | -7.145
-16.5 | -0.805 | 0.11177 | -0.007 | -7.2
-16 | -0.781 | 0.10235 | -0.007 | -7.627
-15.5 | -0.761 | 0.08946 | -0.008 | -8.51
-15 | -0.745 | 0.07552 | -0.009 | -9.867
-14.5 | -0.696 | 0.09923 | -0.007 | -7.012
-14 | -0.67 | 0.09241 | -0.008 | -7.25
-13.5 | -0.645 | 0.08494 | -0.008 | -7.592
-13 | -0.621 | 0.07623 | -0.009 | -8.152
-12.5 | -0.604 | 0.06316 | -0.011 | -9.569
-12 | -0.669 | 0.01425 | -0.015 | -46.93
-11.5 | -0.654 | 0.011 | -0.016 | -59.422
-11 | -0.507 | 0.07168 | -0.009 | -7.076
-10.5 | -0.482 | 0.06382 | -0.01 | -7.554
-10 | -0.457 | 0.05776 | -0.011 | -7.916
-9.5 | -0.437 | 0.04851 | -0.012 | -9.001
-9 | -0.495 | 0.00824 | -0.019 | -60.055
-8.5 | -0.462 | 0.00807 | -0.02 | -57.261
-8 | -0.346 | 0.04983 | -0.01 | -6.949
-7.5 | -0.319 | 0.04866 | -0.01 | -6.553
-7 | -0.292 | 0.04441 | -0.011 | -6.584
-6.5 | -0.267 | 0.03981 | -0.012 | -6.704
-6 | -0.296 | 0.00688 | -0.023 | -42.985
-5.5 | -0.211 | 0.03841 | -0.011 | -5.502
-5 | -0.286 | 0.03665 | -0.011 | -7.811
-4.5 | -0.348 | 0.00633 | -0.025 | -54.922
-4 | -0.305 | 0.00611 | -0.025 | -50.011
-3.5 | -0.249 | 0.00592 | -0.026 | -42.119
-3 | -0.187 | 0.00553 | -0.027 | -33.911
-2.5 | -0.123 | 0.00543 | -0.027 | -22.683
-2 | -0.057 | 0.00533 | -0.028 | -10.728
-1.5 | 0.01 | 0.00527 | -0.029 | 1.873
-1 | 0.077 | 0.00532 | -0.029 | 14.557
-0.5 | 0.145 | 0.00532 | -0.03 | 27.308
0 | 0.214 | 0.00427 | -0.031 | 50.002
0.5 | 0.281 | 0.00438 | -0.031 | 64.152
1 | 0.348 | 0.00448 | -0.032 | 77.683
1.5 | 0.416 | 0.0046 | -0.033 | 90.296
2 | 0.483 | 0.00476 | -0.033 | 101.541
2.5 | 0.55 | 0.00486 | -0.034 | 113.129
3 | 0.616 | 0.00521 | -0.035 | 118.107
3.5 | 0.68 | 0.00578 | -0.036 | 117.654
4 | 0.742 | 0.00602 | -0.036 | 123.281
4.5 | 0.802 | 0.00628 | -0.037 | 127.542
5 | 0.856 | 0.00657 | -0.038 | 130.255
5.5 | 0.898 | 0.00838 | -0.038 | 107.194
6 | 0.922 | 0.00894 | -0.039 | 103.133
6.5 | 0.91 | 0.00966 | -0.04 | 94.24
7 | 0.747 | 0.01052 | -0.04 | 70.973
7.5 | 0.589 | 0.01169 | -0.04 | 50.399
8 | 0.626 | 0.01152 | -0.041 | 54.33
8.5 | 0.656 | 0.01249 | -0.042 | 52.501
9 | 0.682 | 0.01392 | -0.042 | 48.998
9.5 | 0.695 | 0.01782 | -0.042 | 38.988
10 | 0.746 | 0.01446 | -0.044 | 51.582
10.5 | 0.772 | 0.01622 | -0.044 | 47.586
11 | 0.781 | 0.02194 | -0.043 | 35.61
11.5 | 0.696 | 0.07596 | -0.026 | 9.158
12 | 0.858 | 0.01907 | -0.046 | 44.991
12.5 | 0.881 | 0.02176 | -0.046 | 40.499
13 | 0.888 | 0.02973 | -0.045 | 29.883
13.5 | 0.819 | 0.07898 | -0.034 | 10.375
14 | 0.964 | 0.02572 | -0.047 | 37.47
14.5 | 0.976 | 0.03268 | -0.047 | 29.873
15 | 0.964 | 0.05206 | -0.044 | 18.511
15.5 | 0.96 | 0.07155 | -0.042 | 13.422
16 | 0.929 | 0.12091 | -0.031 | 7.68
16.5 | 0.955 | 0.12598 | -0.032 | 7.584
17 | 0.984 | 0.13026 | -0.033 | 7.553
17.5 | 1.011 | 0.13532 | -0.035 | 7.474
18 | 1.031 | 0.15494 | -0.033 | 6.654
18.5 | 1.058 | 0.15552 | -0.034 | 6.803
19 | 1.085 | 0.16112 | -0.035 | 6.734
19.5 | 1.113 | 0.16645 | -0.037 | 6.685
20 | 1.138 | 0.17521 | -0.037 | 6.493

## 136. Re 16M Mach 0.50 (2)
BIGFOIL.COM POLAR EXPORT
NACA65-310 a=0.2
NACA65-310 a=0.2 |  |  |  | Cl Max: | 1.1635 | at alpha= | 7.5 | deg
XFOIL ncrit=9 |  |  |  | L/D Max: | 135.83 | at alpha= | 6.5 | deg
Re: | 16000000 |  |  | Cd Min: | 0.24098 | at alpha= | -18 | deg
Mach: | 0.5 |  |  | Cl=0 at alpha= | -1.6495 | deg
|  |  |  | @ Cl=0.1, Cd= | 0.0046969
|  |  |  | @ Cl=0.4, Cd= | 0.0039474
|  |  |  | @ Cl=0.6, Cd= | 0.0052767
alpha (deg) | Cl | Cd | Cm | Cl/Cd
-18 | -0.7508 | 0.24098 | 0.0606 | -3.1156
-17.5 | -0.7282 | 0.23263 | 0.0553 | -3.1303
-17 | -0.7048 | 0.22518 | 0.0502 | -3.1299
-16.5 | -0.681 | 0.21738 | 0.0453 | -3.1328
-16 | -0.6603 | 0.20832 | 0.04 | -3.1696
-15 | -0.6213 | 0.19003 | 0.0304 | -3.2695
-14.5 | -0.6028 | 0.18132 | 0.0259 | -3.3245
-14 | -0.586 | 0.17136 | 0.0207 | -3.4197
-13.5 | -0.5691 | 0.16194 | 0.0157 | -3.5143
-13 | -0.5501 | 0.15364 | 0.0109 | -3.5804
-12.5 | -0.5355 | 0.14415 | 0.0057 | -3.7149
-12 | -0.5179 | 0.13608 | 0.001 | -3.8058
-11.5 | -0.5052 | 0.12681 | -0.0042 | -3.9839
-11 | -0.4926 | 0.11797 | -0.0092 | -4.1756
-10.5 | -0.4858 | 0.10806 | -0.0147 | -4.4957
-10 | -0.4822 | 0.09812 | -0.0204 | -4.9144
-9.5 | -0.4744 | 0.08972 | -0.0253 | -5.2876
-9 | -0.468 | 0.08153 | -0.0303 | -5.7402
-8.5 | -0.4768 | 0.07124 | -0.0369 | -6.6929
-8 | -0.4764 | 0.06296 | -0.0437 | -7.5667
-7.5 | -0.5097 | 0.05479 | -0.0481 | -9.3028
-7 | -0.5173 | 0.04718 | -0.0491 | -10.9644
-6.5 | -0.5224 | 0.03759 | -0.0488 | -13.8973
-6 | -0.5066 | 0.02904 | -0.0468 | -17.4449
-5.5 | -0.4856 | 0.01939 | -0.0434 | -25.0438
-5 | -0.4594 | 0.00902 | -0.0393 | -50.9313
-4.5 | -0.3978 | 0.00651 | -0.0365 | -61.106
-4 | -0.3274 | 0.00586 | -0.0349 | -55.8703
-3.5 | -0.2565 | 0.00555 | -0.0341 | -46.2162
-3 | -0.1869 | 0.00521 | -0.0335 | -35.8733
-2.5 | -0.1172 | 0.00502 | -0.0333 | -23.3466
-1.5 | 0.0206 | 0.00479 | -0.0337 | 4.3006
-0.5 | 0.157 | 0.00463 | -0.0347 | 33.9093
0 | 0.2249 | 0.00456 | -0.0353 | 49.3202
0.5 | 0.2921 | 0.0044 | -0.0359 | 66.3864
1 | 0.3564 | 0.00378 | -0.0364 | 94.2857
2 | 0.484 | 0.00427 | -0.037 | 113.3489
2.5 | 0.5484 | 0.00482 | -0.037 | 113.7759
3 | 0.6128 | 0.00539 | -0.0369 | 113.692
3.5 | 0.6781 | 0.00586 | -0.0366 | 115.7167
4 | 0.7455 | 0.00616 | -0.0363 | 121.0227
4.5 | 0.8137 | 0.00643 | -0.0358 | 126.5474
5 | 0.8818 | 0.00676 | -0.035 | 130.4438
5.5 | 0.9505 | 0.00711 | -0.0339 | 133.685
6 | 1.0191 | 0.00754 | -0.0322 | 135.1592
6.5 | 1.088 | 0.00801 | -0.03 | 135.8302
7 | 1.1494 | 0.00908 | -0.0258 | 126.5859
7.5 | 1.1635 | 0.01271 | -0.0152 | 91.5421
8 | 1.1565 | 0.0183 | -0.0037 | 63.1967
8.5 | 1.1326 | 0.02397 | 0.0076 | 47.2507
9 | 1.0994 | 0.03037 | 0.0155 | 36.2002
9.5 | 1.0629 | 0.03795 | 0.0193 | 28.0079
10 | 1.026 | 0.047 | 0.019 | 21.8298
10.5 | 0.9892 | 0.05782 | 0.0148 | 17.1083
11 | 0.9567 | 0.07051 | 0.007 | 13.5683
11.5 | 0.9326 | 0.08482 | -0.0034 | 10.995
12 | 0.9174 | 0.10017 | -0.0139 | 9.1584
12.5 | 0.9045 | 0.11576 | -0.0235 | 7.8136

## 137. Re 18M Mach 0.00 (1)
BIGFOIL.COM POLAR EXPORT
NACA65-310 a=0.2
NACA65-310 a=0.2 |  |  |  | Cl Max: | 1.042 | at alpha= | 9.5 | deg
JavaFoil+Calcfoil stall+Eppler ext transition |  |  |  | L/D Max: | 142.568 | at alpha= | 7 | deg
Re: | 18000000 |  |  | Cd Min: | 0.00435 | at alpha= | 0.5 | deg
Mach: | 0 |  |  | Cl=0 at alpha= | -1.5763 | deg
|  |  |  | @ Cl=0.1, Cd= | 0.0054246
|  |  |  | @ Cl=0.4, Cd= | 0.0045342
|  |  |  | @ Cl=0.6, Cd= | 0.0052641
alpha (deg) | Cl | Cd | Cm | Cl/Cd
-12.5 | -0.477 | 0.07964 | -0.007 | -5.989
-12 | -0.494 | 0.07589 | -0.007 | -6.511
-11.5 | -0.509 | 0.07196 | -0.007 | -7.079
-11 | -0.522 | 0.06782 | -0.007 | -7.691
-10.5 | -0.525 | 0.06414 | -0.007 | -8.189
-10 | -0.525 | 0.06049 | -0.008 | -8.686
-9.5 | -0.523 | 0.05505 | -0.009 | -9.503
-9 | -0.517 | 0.05081 | -0.009 | -10.175
-8.5 | -0.505 | 0.04795 | -0.01 | -10.539
-8 | -0.499 | 0.03909 | -0.012 | -12.761
-7.5 | -0.577 | 0.00731 | -0.018 | -78.971
-7 | -0.547 | 0.00709 | -0.019 | -77.109
-6.5 | -0.511 | 0.00683 | -0.019 | -74.926
-6 | -0.472 | 0.00664 | -0.02 | -70.976
-5.5 | -0.428 | 0.00648 | -0.02 | -66.001
-5 | -0.38 | 0.0063 | -0.021 | -60.357
-4.5 | -0.33 | 0.00618 | -0.022 | -53.367
-4 | -0.277 | 0.00603 | -0.022 | -45.886
-3.5 | -0.222 | 0.00592 | -0.023 | -37.422
-3 | -0.165 | 0.00587 | -0.023 | -28.127
-2.5 | -0.108 | 0.00581 | -0.024 | -18.527
-2 | -0.05 | 0.00583 | -0.024 | -8.542
-1.5 | 0.009 | 0.00587 | -0.025 | 1.461
-1 | 0.067 | 0.00524 | -0.025 | 12.833
-0.5 | 0.126 | 0.00557 | -0.026 | 22.618
0 | 0.185 | 0.00487 | -0.027 | 37.989
0.5 | 0.243 | 0.00435 | -0.027 | 55.913
1 | 0.302 | 0.00444 | -0.028 | 68.043
1.5 | 0.36 | 0.00448 | -0.028 | 80.492
2 | 0.419 | 0.00456 | -0.029 | 91.825
2.5 | 0.477 | 0.00469 | -0.03 | 101.672
3 | 0.535 | 0.0049 | -0.03 | 108.988
3.5 | 0.591 | 0.00515 | -0.031 | 114.842
4 | 0.647 | 0.00586 | -0.031 | 110.547
4.5 | 0.702 | 0.00599 | -0.032 | 117.343
5 | 0.756 | 0.00622 | -0.033 | 121.425
5.5 | 0.806 | 0.00646 | -0.033 | 124.853
6 | 0.854 | 0.00612 | -0.034 | 139.434
6.5 | 0.897 | 0.00634 | -0.034 | 141.593
7 | 0.937 | 0.00658 | -0.035 | 142.568
7.5 | 0.973 | 0.00685 | -0.036 | 142.057
8 | 1.003 | 0.00715 | -0.036 | 140.295
8.5 | 1.029 | 0.00904 | -0.037 | 113.799
9 | 1.039 | 0.00953 | -0.037 | 109.075
9.5 | 1.042 | 0.01002 | -0.038 | 103.926
10 | 1.035 | 0.01051 | -0.039 | 98.469
10.5 | 1.02 | 0.01117 | -0.039 | 91.316
11 | 0.997 | 0.01183 | -0.04 | 84.312
11.5 | 0.967 | 0.01273 | -0.04 | 75.985
12 | 0.928 | 0.01423 | -0.04 | 65.224
12.5 | 0.879 | 0.01698 | -0.04 | 51.777
13 | 0.827 | 0.02116 | -0.04 | 39.091
13.5 | 0.743 | 0.04034 | -0.037 | 18.428
14 | 0.646 | 0.08645 | -0.026 | 7.473
14.5 | 0.609 | 0.09334 | -0.025 | 6.529

## 138. Re 18M Mach 0.00 (2)
BIGFOIL.COM POLAR EXPORT
NACA65-310 a=0.2
NACA65-310 a=0.2 |  |  |  | Cl Max: | 1.813 | at alpha= | 20 | deg
XFOIL ncrit=9 |  |  |  | L/D Max: | 141.73 | at alpha= | 8.5 | deg
Re: | 18000000 |  |  | Cd Min: | 0.04478 | at alpha= | -20 | deg
Mach: | 0 |  |  | Cl=0 at alpha= | -1.6272 | deg
|  |  |  | @ Cl=0.1, Cd= | 0.0045709
|  |  |  | @ Cl=0.4, Cd= | 0.0042699
|  |  |  | @ Cl=0.6, Cd= | 0.0054345
alpha (deg) | Cl | Cd | Cm | Cl/Cd
-20 | -1.5441 | 0.04478 | -0.0549 | -34.4819
-19.5 | -1.5806 | 0.03661 | -0.0563 | -43.174
-19 | -1.5975 | 0.03169 | -0.0544 | -50.4102
-18.5 | -1.6069 | 0.02821 | -0.0504 | -56.9621
-18 | -1.6168 | 0.02556 | -0.044 | -63.2551
-17.5 | -1.6078 | 0.02373 | -0.0384 | -67.7539
-17 | -1.5817 | 0.02192 | -0.0355 | -72.1578
-16.5 | -1.5502 | 0.0202 | -0.0332 | -76.7426
-16 | -1.5117 | 0.01876 | -0.0318 | -80.581
-15.5 | -1.4768 | 0.0176 | -0.0292 | -83.9091
-15 | -1.4347 | 0.01646 | -0.0279 | -87.1628
-14.5 | -1.3907 | 0.01535 | -0.0268 | -90.5993
-14 | -1.3446 | 0.01437 | -0.0259 | -93.5699
-13.5 | -1.2969 | 0.01348 | -0.0253 | -96.2092
-13 | -1.2481 | 0.01265 | -0.0247 | -98.664
-12.5 | -1.1999 | 0.01162 | -0.024 | -103.2616
-12 | -1.15 | 0.01078 | -0.0236 | -106.679
-11.5 | -1.0991 | 0.01002 | -0.0232 | -109.6906
-11 | -1.0467 | 0.00945 | -0.0231 | -110.7619
-10.5 | -0.9936 | 0.00897 | -0.023 | -110.7692
-10 | -0.9399 | 0.00853 | -0.0229 | -110.1876
-9.5 | -0.8861 | 0.00807 | -0.0229 | -109.8017
-9 | -0.8322 | 0.00759 | -0.0229 | -109.6443
-8.5 | -0.7776 | 0.0072 | -0.023 | -108
-8 | -0.7223 | 0.0069 | -0.0231 | -104.6812
-7.5 | -0.6667 | 0.00664 | -0.0234 | -100.4066
-7 | -0.6108 | 0.00639 | -0.0236 | -95.5869
-6 | -0.4989 | 0.00582 | -0.0241 | -85.7216
-5.5 | -0.4423 | 0.00564 | -0.0245 | -78.422
-5 | -0.3856 | 0.00548 | -0.0249 | -70.365
-4.5 | -0.3287 | 0.00534 | -0.0253 | -61.5543
-4 | -0.2717 | 0.00521 | -0.0257 | -52.1497
-3.5 | -0.2147 | 0.00502 | -0.0261 | -42.7689
-3 | -0.1575 | 0.00491 | -0.0266 | -32.0774
-2.5 | -0.1001 | 0.00483 | -0.0271 | -20.7246
-2 | -0.0428 | 0.00474 | -0.0276 | -9.0295
-1.5 | 0.0146 | 0.00466 | -0.0281 | 3.133
-1 | 0.0722 | 0.0046 | -0.0287 | 15.6957
-0.5 | 0.1296 | 0.00454 | -0.0292 | 28.5463
0 | 0.1868 | 0.00448 | -0.0298 | 41.6964
1 | 0.2997 | 0.00445 | -0.0308 | 67.3483
1.5 | 0.3533 | 0.00397 | -0.0313 | 88.9924
2 | 0.4078 | 0.00432 | -0.0317 | 94.3981
2.5 | 0.4633 | 0.00463 | -0.0321 | 100.0648
3 | 0.519 | 0.00495 | -0.0325 | 104.8485
3.5 | 0.5744 | 0.00532 | -0.0328 | 107.9699
4 | 0.6303 | 0.00557 | -0.0332 | 113.1598
4.5 | 0.6863 | 0.00577 | -0.0336 | 118.9428
5 | 0.7422 | 0.00596 | -0.034 | 124.5302
5.5 | 0.7975 | 0.00621 | -0.0343 | 128.4219
6 | 0.8529 | 0.00641 | -0.0346 | 133.0577
6.5 | 0.9076 | 0.0067 | -0.0349 | 135.4627
7 | 0.9622 | 0.00695 | -0.0351 | 138.446
7.5 | 1.0164 | 0.00722 | -0.0353 | 140.7756
8 | 1.0695 | 0.00759 | -0.0354 | 140.9091
8.5 | 1.1225 | 0.00792 | -0.0354 | 141.7298
9 | 1.174 | 0.00834 | -0.0352 | 140.7674
9.5 | 1.2246 | 0.00875 | -0.0348 | 139.9543
10 | 1.2722 | 0.00912 | -0.0338 | 139.4956
10.5 | 1.3249 | 0.00966 | -0.0341 | 137.1532
11 | 1.3723 | 0.0104 | -0.0333 | 131.9519
11.5 | 1.4205 | 0.01097 | -0.0328 | 129.4895
12 | 1.4672 | 0.0116 | -0.032 | 126.4828
12.5 | 1.5123 | 0.01229 | -0.031 | 123.0513
13 | 1.556 | 0.01299 | -0.0298 | 119.7844
13.5 | 1.5973 | 0.01376 | -0.0283 | 116.0828
14 | 1.636 | 0.01457 | -0.0264 | 112.2855
14.5 | 1.6688 | 0.01543 | -0.0235 | 108.1529
15 | 1.6863 | 0.01634 | -0.0179 | 103.2007
15.5 | 1.7063 | 0.01753 | -0.0136 | 97.336
16 | 1.727 | 0.01893 | -0.01 | 91.2309
16.5 | 1.7457 | 0.02061 | -0.0067 | 84.7016
17 | 1.7615 | 0.02268 | -0.0036 | 77.6675
17.5 | 1.7783 | 0.02486 | -0.0012 | 71.5326
18 | 1.7907 | 0.02755 | 0.0011 | 64.9982
18.5 | 1.8015 | 0.03057 | 0.0029 | 58.9303
19 | 1.8081 | 0.03417 | 0.0043 | 52.9148
19.5 | 1.8116 | 0.03839 | 0.0052 | 47.1894
20 | 1.813 | 0.04315 | 0.0054 | 42.0162

## 139. Re 18M Mach 0.10 (1)
BIGFOIL.COM POLAR EXPORT
NACA65-310 a=0.2
NACA65-310 a=0.2 |  |  |  | Cl Max: | 1.036 | at alpha= | 9 | deg
JavaFoil+Calcfoil stall+Eppler ext transition |  |  |  | L/D Max: | 142.72 | at alpha= | 7 | deg
Re: | 18000000 |  |  | Cd Min: | 0.00436 | at alpha= | 0.5 | deg
Mach: | 0.1 |  |  | Cl=0 at alpha= | -1.5763 | deg
|  |  |  | @ Cl=0.1, Cd= | 0.00557
|  |  |  | @ Cl=0.4, Cd= | 0.004548
|  |  |  | @ Cl=0.6, Cd= | 0.0052505
alpha (deg) | Cl | Cd | Cm | Cl/Cd
-12.5 | -0.448 | 0.07986 | -0.007 | -5.611
-12 | -0.469 | 0.07588 | -0.007 | -6.177
-11.5 | -0.487 | 0.07172 | -0.007 | -6.797
-11 | -0.503 | 0.06771 | -0.007 | -7.435
-10.5 | -0.51 | 0.06504 | -0.007 | -7.839
-10 | -0.513 | 0.06046 | -0.008 | -8.485
-9.5 | -0.513 | 0.05573 | -0.008 | -9.203
-9 | -0.509 | 0.05181 | -0.009 | -9.816
-8.5 | -0.498 | 0.04988 | -0.009 | -9.98
-8 | -0.487 | 0.04404 | -0.011 | -11.07
-7.5 | -0.575 | 0.00733 | -0.018 | -78.442
-7 | -0.546 | 0.00709 | -0.019 | -76.987
-6.5 | -0.511 | 0.00688 | -0.019 | -74.351
-6 | -0.472 | 0.00664 | -0.02 | -71.077
-5.5 | -0.429 | 0.00648 | -0.021 | -66.096
-5 | -0.381 | 0.00629 | -0.021 | -60.66
-4.5 | -0.331 | 0.00617 | -0.022 | -53.596
-4 | -0.278 | 0.00605 | -0.022 | -45.897
-3.5 | -0.223 | 0.00595 | -0.023 | -37.367
-3 | -0.166 | 0.00587 | -0.023 | -28.243
-2.5 | -0.108 | 0.00582 | -0.024 | -18.599
-2 | -0.05 | 0.00586 | -0.024 | -8.537
-1.5 | 0.009 | 0.00561 | -0.025 | 1.536
-1 | 0.068 | 0.00557 | -0.026 | 12.125
-0.5 | 0.127 | 0.00557 | -0.026 | 22.715
0 | 0.186 | 0.0049 | -0.027 | 37.969
0.5 | 0.245 | 0.00436 | -0.027 | 56.093
1 | 0.303 | 0.00445 | -0.028 | 68.258
1.5 | 0.362 | 0.00449 | -0.029 | 80.69
2 | 0.421 | 0.00458 | -0.029 | 91.987
2.5 | 0.479 | 0.00467 | -0.03 | 102.634
3 | 0.537 | 0.0049 | -0.03 | 109.588
3.5 | 0.594 | 0.00518 | -0.031 | 114.807
4 | 0.651 | 0.00585 | -0.032 | 111.146
4.5 | 0.706 | 0.00605 | -0.032 | 116.75
5 | 0.759 | 0.00627 | -0.033 | 121.009
5.5 | 0.81 | 0.00645 | -0.033 | 125.489
6 | 0.857 | 0.00617 | -0.034 | 138.847
6.5 | 0.901 | 0.00632 | -0.035 | 142.421
7 | 0.94 | 0.00659 | -0.035 | 142.72
7.5 | 0.975 | 0.00687 | -0.036 | 141.953
8 | 1.004 | 0.00714 | -0.036 | 140.644
8.5 | 1.028 | 0.00915 | -0.037 | 112.357
9 | 1.036 | 0.00961 | -0.038 | 107.78
9.5 | 1.035 | 0.01015 | -0.038 | 101.968
10 | 1.025 | 0.01064 | -0.039 | 96.299
10.5 | 1.005 | 0.01134 | -0.039 | 88.611
11 | 0.977 | 0.0121 | -0.04 | 80.71
11.5 | 0.941 | 0.01314 | -0.04 | 71.605
12 | 0.896 | 0.01466 | -0.04 | 61.142
12.5 | 0.833 | 0.01977 | -0.04 | 42.111
13 | 0.754 | 0.03363 | -0.037 | 22.414
13.5 | 0.647 | 0.07836 | -0.028 | 8.252
14 | 0.601 | 0.08977 | -0.025 | 6.693

## 140. Re 18M Mach 0.10 (2)
BIGFOIL.COM POLAR EXPORT
NACA65-310 a=0.2
NACA65-310 a=0.2 |  |  |  | Cl Max: | 1.7839 | at alpha= | 19 | deg
XFOIL ncrit=9 |  |  |  | L/D Max: | 141.439 | at alpha= | 8.5 | deg
Re: | 18000000 |  |  | Cd Min: | 0.05178 | at alpha= | 20 | deg
Mach: | 0.1 |  |  | Cl=0 at alpha= | -1.628 | deg
|  |  |  | @ Cl=0.1, Cd= | 0.0045717
|  |  |  | @ Cl=0.4, Cd= | 0.0042529
|  |  |  | @ Cl=0.6, Cd= | 0.0054288
alpha (deg) | Cl | Cd | Cm | Cl/Cd
-18.5 | -1.4257 | 0.04617 | -0.0573 | -30.8794
-18 | -1.4935 | 0.0354 | -0.0587 | -42.1893
-17.5 | -1.5157 | 0.0307 | -0.055 | -49.3713
-17 | -1.5358 | 0.02747 | -0.0476 | -55.9083
-16.5 | -1.5339 | 0.02453 | -0.0416 | -62.5316
-15.5 | -1.479 | 0.02033 | -0.0352 | -72.7496
-15 | -1.4415 | 0.01867 | -0.033 | -77.2094
-14.5 | -1.4007 | 0.01706 | -0.0312 | -82.1043
-14 | -1.356 | 0.01574 | -0.0298 | -86.1499
-13.5 | -1.309 | 0.01459 | -0.0286 | -89.719
-13 | -1.2604 | 0.01353 | -0.0277 | -93.1559
-12.5 | -1.2105 | 0.01256 | -0.0268 | -96.3774
-12 | -1.1593 | 0.01174 | -0.0262 | -98.7479
-11.5 | -1.109 | 0.01065 | -0.0254 | -104.1315
-11 | -1.0571 | 0.00981 | -0.0248 | -107.7574
-10.5 | -1.0035 | 0.00921 | -0.0245 | -108.9577
-10 | -0.949 | 0.00872 | -0.0243 | -108.8303
-9.5 | -0.8941 | 0.00827 | -0.0241 | -108.1137
-9 | -0.8393 | 0.00778 | -0.024 | -107.8792
-8.5 | -0.7843 | 0.0073 | -0.0239 | -107.4384
-8 | -0.7284 | 0.00697 | -0.0239 | -104.505
-7.5 | -0.6721 | 0.0067 | -0.024 | -100.3134
-7 | -0.6156 | 0.00643 | -0.0242 | -95.7387
-6.5 | -0.5589 | 0.00618 | -0.0244 | -90.4369
-6 | -0.5025 | 0.00586 | -0.0246 | -85.7509
-5.5 | -0.4455 | 0.00566 | -0.0249 | -78.7102
-5 | -0.3882 | 0.0055 | -0.0252 | -70.5818
-4.5 | -0.3309 | 0.00535 | -0.0256 | -61.8505
-3.5 | -0.216 | 0.00503 | -0.0264 | -42.9423
-3 | -0.1584 | 0.00491 | -0.0268 | -32.2607
-2.5 | -0.1007 | 0.00483 | -0.0273 | -20.8489
-2 | -0.043 | 0.00474 | -0.0278 | -9.0717
-1.5 | 0.0148 | 0.00466 | -0.0283 | 3.176
-1 | 0.0727 | 0.0046 | -0.0289 | 15.8043
-0.5 | 0.1305 | 0.00454 | -0.0294 | 28.7445
0 | 0.188 | 0.00448 | -0.0299 | 41.9643
1 | 0.3016 | 0.00444 | -0.031 | 67.9279
1.5 | 0.3555 | 0.00396 | -0.0315 | 89.7727
2 | 0.4102 | 0.00432 | -0.0319 | 94.9537
2.5 | 0.466 | 0.00464 | -0.0322 | 100.431
3 | 0.5221 | 0.00496 | -0.0326 | 105.2621
3.5 | 0.5778 | 0.00533 | -0.0329 | 108.4053
4 | 0.634 | 0.00558 | -0.0333 | 113.6201
4.5 | 0.6904 | 0.00579 | -0.0337 | 119.2401
5 | 0.7467 | 0.00598 | -0.034 | 124.8662
5.5 | 0.8024 | 0.00623 | -0.0343 | 128.7961
6 | 0.8583 | 0.00644 | -0.0347 | 133.2764
6.5 | 0.9134 | 0.00673 | -0.0349 | 135.7207
7 | 0.9685 | 0.00699 | -0.0351 | 138.5551
7.5 | 1.0231 | 0.00727 | -0.0352 | 140.729
8 | 1.0767 | 0.00765 | -0.0352 | 140.7451
8.5 | 1.1301 | 0.00799 | -0.0351 | 141.4393
9 | 1.1819 | 0.00844 | -0.0348 | 140.0355
9.5 | 1.2332 | 0.00884 | -0.0343 | 139.5023
10 | 1.2809 | 0.00924 | -0.0331 | 138.6255
10.5 | 1.3336 | 0.00988 | -0.0331 | 134.9798
11 | 1.3819 | 0.01058 | -0.0323 | 130.6144
11.5 | 1.4303 | 0.01119 | -0.0315 | 127.8195
12 | 1.4772 | 0.01187 | -0.0305 | 124.4482
12.5 | 1.5221 | 0.01261 | -0.0292 | 120.7058
13 | 1.5654 | 0.01337 | -0.0277 | 117.083
13.5 | 1.6058 | 0.01421 | -0.0257 | 113.0049
14 | 1.6428 | 0.0151 | -0.0232 | 108.7947
14.5 | 1.6637 | 0.01602 | -0.0178 | 103.8514
15 | 1.6839 | 0.01715 | -0.013 | 98.1866
15.5 | 1.7039 | 0.01858 | -0.0089 | 91.7061
16 | 1.7237 | 0.02025 | -0.0053 | 85.121
16.5 | 1.741 | 0.02226 | -0.002 | 78.212
17 | 1.7544 | 0.02475 | 0.001 | 70.8848
17.5 | 1.7684 | 0.0274 | 0.0034 | 64.5401
18 | 1.777 | 0.03071 | 0.0055 | 57.8639
18.5 | 1.7706 | 0.03562 | 0.0073 | 49.708
19 | 1.7839 | 0.0391 | 0.0079 | 45.624
19.5 | 1.7745 | 0.04525 | 0.0081 | 39.2155
20 | 1.7669 | 0.05178 | 0.0071 | 34.1232

## 141. Re 18M Mach 0.25 (1)
BIGFOIL.COM POLAR EXPORT
NACA65-310 a=0.2
NACA65-310 a=0.2 |  |  |  | Cl Max: | 1.014 | at alpha= | 8.5 | deg
JavaFoil+Calcfoil stall+Eppler ext transition |  |  |  | L/D Max: | 139.546 | at alpha= | 6.5 | deg
Re: | 18000000 |  |  | Cd Min: | 0.00438 | at alpha= | 0.5 | deg
Mach: | 0.25 |  |  | Cl=0 at alpha= | -1.575 | deg
|  |  |  | @ Cl=0.1, Cd= | 0.0052298
|  |  |  | @ Cl=0.4, Cd= | 0.09089
|  |  |  | @ Cl=0.6, Cd= | 0.09089
alpha (deg) | Cl | Cd | Cm | Cl/Cd
-12 | -0.225 | 0.07856 | -0.007 | -2.869
-11.5 | -0.285 | 0.0733 | -0.007 | -3.884
-11 | -0.337 | 0.06908 | -0.008 | -4.878
-10.5 | -0.373 | 0.06444 | -0.008 | -5.796
-10 | -0.403 | 0.06111 | -0.008 | -6.598
-9.5 | -0.426 | 0.05886 | -0.008 | -7.234
-9 | -0.442 | 0.05431 | -0.009 | -8.14
-8.5 | -0.45 | 0.05109 | -0.009 | -8.814
-8 | -0.452 | 0.04745 | -0.01 | -9.52
-7.5 | -0.447 | 0.04267 | -0.011 | -10.484
-7 | -0.532 | 0.00682 | -0.019 | -78.08
-6.5 | -0.506 | 0.00709 | -0.02 | -71.424
-6 | -0.473 | 0.00682 | -0.021 | -69.335
-5.5 | -0.433 | 0.0066 | -0.021 | -65.525
-5 | -0.387 | 0.00639 | -0.022 | -60.603
-4.5 | -0.337 | 0.00627 | -0.022 | -53.787
-4 | -0.284 | 0.00611 | -0.023 | -46.479
-3.5 | -0.228 | 0.00565 | -0.023 | -40.357
-3 | -0.17 | 0.00558 | -0.024 | -30.481
-2.5 | -0.111 | 0.00549 | -0.025 | -20.225
-2 | -0.051 | 0.00588 | -0.025 | -8.729
-1.5 | 0.009 | 0.00563 | -0.026 | 1.572
-1 | 0.069 | 0.00524 | -0.026 | 13.253
-0.5 | 0.13 | 0.00522 | -0.027 | 24.902
0 | 0.191 | 0.00489 | -0.028 | 39.03
0.5 | 0.251 | 0.00438 | -0.028 | 57.346
1 | 0.312 | 0.00446 | -0.029 | 69.933
1.5 | 0.372 | 0.00452 | -0.029 | 82.246
2 | 0.432 | 0.0046 | -0.03 | 93.915
2.5 | 0.492 | 0.00473 | -0.031 | 104.173
3 | 0.552 | 0.00496 | -0.031 | 111.273
3.5 | 0.61 | 0.00526 | -0.032 | 116.044
4 | 0.668 | 0.00594 | -0.032 | 112.494
4.5 | 0.724 | 0.00618 | -0.033 | 117.202
5 | 0.778 | 0.00636 | -0.034 | 122.381
5.5 | 0.829 | 0.00604 | -0.034 | 137.099
6 | 0.875 | 0.00632 | -0.035 | 138.468
6.5 | 0.916 | 0.00657 | -0.036 | 139.546
7 | 0.952 | 0.00688 | -0.036 | 138.412
7.5 | 0.981 | 0.00711 | -0.037 | 138.004
8 | 1.002 | 0.00913 | -0.037 | 109.796
8.5 | 1.014 | 0.00966 | -0.038 | 104.984
9 | 1.003 | 0.01023 | -0.039 | 98.028
9.5 | 0.976 | 0.01093 | -0.039 | 89.259
10 | 0.933 | 0.01175 | -0.04 | 79.354
10.5 | 0.873 | 0.01279 | -0.04 | 68.273
11 | 0.782 | 0.01701 | -0.039 | 45.978
11.5 | 0.598 | 0.07094 | -0.023 | 8.435
12 | 0.524 | 0.07697 | -0.022 | 6.806
12.5 | 0.444 | 0.08202 | -0.022 | 5.414
13 | 0.359 | 0.08642 | -0.023 | 4.151
13.5 | 0.264 | 0.09089 | -0.023 | 2.909

## 142. Re 18M Mach 0.25 (2)
BIGFOIL.COM POLAR EXPORT
NACA65-310 a=0.2
NACA65-310 a=0.2 |  |  |  | Cl Max: | 1.5842 | at alpha= | 14 | deg
XFOIL ncrit=9 |  |  |  | L/D Max: | 140.1 | at alpha= | 8 | deg
Re: | 18000000 |  |  | Cd Min: | 0.17509 | at alpha= | -15.5 | deg
Mach: | 0.25 |  |  | Cl=0 at alpha= | -1.6315 | deg
|  |  |  | @ Cl=0.1, Cd= | 0.0045813
|  |  |  | @ Cl=0.4, Cd= | 0.0041405
|  |  |  | @ Cl=0.6, Cd= | 0.0054258
alpha (deg) | Cl | Cd | Cm | Cl/Cd
-15.5 | -0.6262 | 0.17509 | 0.0243 | -3.5764
-15 | -0.6055 | 0.16956 | 0.0205 | -3.571
-14 | -0.6436 | 0.133 | 0.0028 | -4.8391
-13.5 | -0.6334 | 0.1255 | -0.0013 | -5.047
-13 | -0.6903 | 0.10254 | -0.0149 | -6.732
-12.5 | -0.7355 | 0.08485 | -0.0266 | -8.6682
-12 | -0.7471 | 0.0742 | -0.0343 | -10.0687
-11.5 | -0.8181 | 0.05742 | -0.0483 | -14.2476
-11 | -0.8862 | 0.04713 | -0.0444 | -18.8033
-10.5 | -1.0497 | 0.01305 | -0.0356 | -80.4368
-10 | -0.9978 | 0.01091 | -0.0335 | -91.4574
-9.5 | -0.9411 | 0.00964 | -0.0319 | -97.6245
-9 | -0.8821 | 0.00883 | -0.0306 | -99.8981
-8.5 | -0.8224 | 0.00819 | -0.0296 | -100.4151
-8 | -0.7629 | 0.00759 | -0.0288 | -100.5138
-7.5 | -0.7033 | 0.00708 | -0.0281 | -99.3362
-7 | -0.643 | 0.00674 | -0.0276 | -95.4006
-6.5 | -0.5828 | 0.00644 | -0.0273 | -90.4969
-5.5 | -0.4633 | 0.00579 | -0.027 | -80.0173
-5 | -0.4032 | 0.00559 | -0.027 | -72.1288
-3.5 | -0.2233 | 0.0051 | -0.0276 | -43.7843
-3 | -0.1636 | 0.00493 | -0.0279 | -33.1846
-2.5 | -0.1038 | 0.00484 | -0.0283 | -21.4463
-2 | -0.044 | 0.00477 | -0.0288 | -9.2243
-1.5 | 0.0157 | 0.00467 | -0.0293 | 3.3619
-1 | 0.0755 | 0.00461 | -0.0298 | 16.3774
-0.5 | 0.1352 | 0.00454 | -0.0304 | 29.7797
0 | 0.1946 | 0.00449 | -0.0309 | 43.3408
0.5 | 0.2535 | 0.00444 | -0.0314 | 57.0946
1 | 0.3119 | 0.0044 | -0.032 | 70.8864
1.5 | 0.3672 | 0.00389 | -0.0325 | 94.3959
2 | 0.4235 | 0.00432 | -0.0328 | 98.0324
2.5 | 0.481 | 0.00467 | -0.0331 | 102.9979
3 | 0.5388 | 0.00501 | -0.0335 | 107.5449
3.5 | 0.5963 | 0.00541 | -0.0337 | 110.2218
4 | 0.6547 | 0.00566 | -0.034 | 115.6714
4.5 | 0.7131 | 0.00588 | -0.0342 | 121.2755
5.5 | 0.8298 | 0.00635 | -0.0346 | 130.6772
6 | 0.8878 | 0.00661 | -0.0347 | 134.3116
6.5 | 0.9455 | 0.00691 | -0.0346 | 136.8307
7 | 1.0033 | 0.00719 | -0.0345 | 139.541
7.5 | 1.06 | 0.00758 | -0.0341 | 139.8417
8 | 1.1166 | 0.00797 | -0.0336 | 140.1004
8.5 | 1.1718 | 0.00847 | -0.0329 | 138.3471
9 | 1.2269 | 0.00893 | -0.032 | 137.3908
9.5 | 1.2791 | 0.00952 | -0.0305 | 134.3592
10 | 1.3309 | 0.01022 | -0.0288 | 130.225
11.5 | 1.4782 | 0.01288 | -0.0225 | 114.7671
12 | 1.5204 | 0.01405 | -0.0192 | 108.2135
12.5 | 1.5516 | 0.01557 | -0.0143 | 99.6532
13 | 1.5673 | 0.01691 | -0.0069 | 92.6848
13.5 | 1.5773 | 0.01917 | -0.0002 | 82.2796
14 | 1.5842 | 0.02209 | 0.0055 | 71.7157
14.5 | 1.5741 | 0.02663 | 0.011 | 59.11
15 | 1.5602 | 0.03206 | 0.0149 | 48.665
15.5 | 1.5292 | 0.03971 | 0.017 | 38.5092
16 | 1.5 | 0.04831 | 0.0166 | 31.0495
16.5 | 1.4658 | 0.05887 | 0.0135 | 24.8989
17 | 1.4246 | 0.07212 | 0.0072 | 19.7532
17.5 | 1.3954 | 0.08536 | -0.0004 | 16.3472
18 | 1.3586 | 0.10142 | -0.0107 | 13.3958
18.5 | 1.3381 | 0.11542 | -0.0197 | 11.5933
19 | 1.2961 | 0.13433 | -0.0324 | 9.6486

## 143. Re 18M Mach 0.50 (1)
BIGFOIL.COM POLAR EXPORT
NACA65-310 a=0.2
NACA65-310 a=0.2 |  |  |  | Cl Max: | 1.138 | at alpha= | 20 | deg
JavaFoil+Calcfoil stall+Eppler ext transition |  |  |  | L/D Max: | 133.741 | at alpha= | 5 | deg
Re: | 18000000 |  |  | Cd Min: | 0.00442 | at alpha= | 0.5 | deg
Mach: | 0.5 |  |  | Cl=0 at alpha= | -1.5746 | deg
|  |  |  | @ Cl=0.1, Cd= | 0.0053065
|  |  |  | @ Cl=0.4, Cd= | 0.0045888
|  |  |  | @ Cl=0.6, Cd= | 0.0051273
alpha (deg) | Cl | Cd | Cm | Cl/Cd
-20 | -0.989 | 0.16319 | -0.005 | -6.058
-19.5 | -0.962 | 0.15635 | -0.005 | -6.152
-19 | -0.935 | 0.15106 | -0.006 | -6.189
-18.5 | -0.909 | 0.14363 | -0.006 | -6.329
-18 | -0.883 | 0.13442 | -0.006 | -6.57
-17.5 | -0.857 | 0.13053 | -0.006 | -6.563
-17 | -0.83 | 0.12404 | -0.006 | -6.693
-16.5 | -0.802 | 0.1199 | -0.007 | -6.692
-16 | -0.777 | 0.1106 | -0.007 | -7.024
-15.5 | -0.752 | 0.10133 | -0.007 | -7.421
-15 | -0.728 | 0.09379 | -0.008 | -7.761
-14.5 | -0.696 | 0.09819 | -0.008 | -7.092
-14 | -0.67 | 0.09095 | -0.008 | -7.369
-13.5 | -0.645 | 0.08375 | -0.008 | -7.707
-13 | -0.623 | 0.0747 | -0.009 | -8.335
-12.5 | -0.61 | 0.05865 | -0.011 | -10.396
-12 | -0.676 | 0.01278 | -0.016 | -52.861
-11.5 | -0.655 | 0.01067 | -0.016 | -61.429
-11 | -0.507 | 0.07131 | -0.009 | -7.116
-10.5 | -0.482 | 0.06373 | -0.01 | -7.561
-10 | -0.458 | 0.05699 | -0.011 | -8.035
-9.5 | -0.442 | 0.0442 | -0.013 | -9.994
-9 | -0.495 | 0.00849 | -0.019 | -58.318
-8.5 | -0.462 | 0.00791 | -0.02 | -58.4
-8 | -0.346 | 0.0496 | -0.01 | -6.982
-7.5 | -0.319 | 0.04831 | -0.01 | -6.6
-7 | -0.292 | 0.04411 | -0.011 | -6.63
-6.5 | -0.267 | 0.03921 | -0.013 | -6.818
-6 | -0.296 | 0.0068 | -0.023 | -43.495
-5.5 | -0.211 | 0.03833 | -0.011 | -5.515
-5 | -0.286 | 0.03663 | -0.011 | -7.817
-4.5 | -0.348 | 0.00627 | -0.025 | -55.482
-4 | -0.305 | 0.00606 | -0.025 | -50.412
-3.5 | -0.249 | 0.00588 | -0.026 | -42.369
-3 | -0.187 | 0.00553 | -0.027 | -33.888
-2.5 | -0.123 | 0.00534 | -0.027 | -23.04
-2 | -0.057 | 0.00531 | -0.028 | -10.762
-1.5 | 0.01 | 0.00531 | -0.029 | 1.859
-1 | 0.077 | 0.00532 | -0.029 | 14.561
-0.5 | 0.145 | 0.00528 | -0.03 | 27.52
0 | 0.214 | 0.00497 | -0.031 | 42.926
0.5 | 0.281 | 0.00442 | -0.031 | 63.565
1 | 0.348 | 0.00452 | -0.032 | 77.016
1.5 | 0.416 | 0.00461 | -0.033 | 90.122
2 | 0.483 | 0.00473 | -0.033 | 102.193
2.5 | 0.55 | 0.0049 | -0.034 | 112.24
3 | 0.616 | 0.0052 | -0.035 | 118.384
3.5 | 0.68 | 0.00566 | -0.036 | 120.076
4 | 0.742 | 0.00588 | -0.036 | 126.19
4.5 | 0.802 | 0.00611 | -0.037 | 131.212
5 | 0.856 | 0.0064 | -0.038 | 133.741
5.5 | 0.898 | 0.00824 | -0.038 | 109.056
6 | 0.922 | 0.00878 | -0.039 | 105.05
6.5 | 0.91 | 0.00948 | -0.04 | 96.012
7 | 0.747 | 0.01028 | -0.04 | 72.672
7.5 | 0.488 | 0.04486 | -0.024 | 10.888
8 | 0.626 | 0.01129 | -0.041 | 55.482
8.5 | 0.656 | 0.01223 | -0.042 | 53.664
9 | 0.683 | 0.01357 | -0.042 | 50.37
9.5 | 0.703 | 0.01608 | -0.042 | 43.728
10 | 0.747 | 0.01411 | -0.044 | 52.898
10.5 | 0.773 | 0.01579 | -0.044 | 48.962
11 | 0.787 | 0.02039 | -0.044 | 38.592
11.5 | 0.696 | 0.07481 | -0.026 | 9.309
12 | 0.86 | 0.01853 | -0.046 | 46.391
12.5 | 0.883 | 0.02102 | -0.046 | 42.024
13 | 0.894 | 0.02772 | -0.045 | 32.249
13.5 | 0.833 | 0.07009 | -0.037 | 11.889
14 | 0.959 | 0.02716 | -0.047 | 35.322
14.5 | 0.98 | 0.03116 | -0.047 | 31.45
15 | 0.951 | 0.05811 | -0.043 | 16.37
15.5 | 0.946 | 0.08057 | -0.04 | 11.738
16 | 0.928 | 0.12709 | -0.03 | 7.3
16.5 | 0.954 | 0.13149 | -0.031 | 7.257
17 | 0.982 | 0.13643 | -0.033 | 7.196
17.5 | 1.009 | 0.14212 | -0.034 | 7.097
18 | 1.031 | 0.1595 | -0.033 | 6.462
18.5 | 1.057 | 0.16437 | -0.034 | 6.432
19 | 1.084 | 0.168 | -0.035 | 6.45
19.5 | 1.112 | 0.17117 | -0.036 | 6.494
20 | 1.138 | 0.17804 | -0.037 | 6.392

## 144. Re 18M Mach 0.50 (2)
BIGFOIL.COM POLAR EXPORT
NACA65-310 a=0.2
NACA65-310 a=0.2 |  |  |  | Cl Max: | 1.1689 | at alpha= | 7.5 | deg
XFOIL ncrit=9 |  |  |  | L/D Max: | 138.564 | at alpha= | 6.5 | deg
Re: | 18000000 |  |  | Cd Min: | 0.27762 | at alpha= | -20 | deg
Mach: | 0.5 |  |  | Cl=0 at alpha= | -1.6471 | deg
|  |  |  | @ Cl=0.1, Cd= | 0.0046283
|  |  |  | @ Cl=0.4, Cd= | 0.0038837
|  |  |  | @ Cl=0.6, Cd= | 0.0052542
alpha (deg) | Cl | Cd | Cm | Cl/Cd
-20 | -0.8405 | 0.27762 | 0.0822 | -3.0275
-19.5 | -0.8181 | 0.26856 | 0.0768 | -3.0462
-19 | -0.7962 | 0.25851 | 0.0713 | -3.08
-18.5 | -0.7738 | 0.24957 | 0.0659 | -3.1005
-18 | -0.7509 | 0.24087 | 0.0606 | -3.1174
-17.5 | -0.7283 | 0.2325 | 0.0553 | -3.1325
-17 | -0.7049 | 0.22512 | 0.0502 | -3.1312
-16.5 | -0.6809 | 0.21745 | 0.0453 | -3.1313
-16 | -0.6602 | 0.20835 | 0.04 | -3.1687
-15.5 | -0.6382 | 0.19981 | 0.035 | -3.194
-15 | -0.6234 | 0.18993 | 0.0309 | -3.2823
-14.5 | -0.6056 | 0.18005 | 0.0257 | -3.3635
-14 | -0.588 | 0.17056 | 0.0205 | -3.4475
-13.5 | -0.57 | 0.16165 | 0.0156 | -3.5261
-13 | -0.5508 | 0.15342 | 0.0108 | -3.5901
-12.5 | -0.5365 | 0.14383 | 0.0055 | -3.7301
-12 | -0.4543 | 0.12957 | 0.0092 | -3.5062
-11.5 | -0.4477 | 0.11997 | 0.0036 | -3.7318
-11 | -0.4454 | 0.10941 | -0.0025 | -4.0709
-10.5 | -0.4383 | 0.10023 | -0.0076 | -4.3729
-10 | -0.4306 | 0.09128 | -0.0124 | -4.7174
-9.5 | -0.426 | 0.0818 | -0.0173 | -5.2078
-9 | -0.4241 | 0.0722 | -0.0223 | -5.874
-8.5 | -0.4344 | 0.06084 | -0.0286 | -7.14
-8 | -0.4433 | 0.0507 | -0.0356 | -8.7436
-7.5 | -0.4798 | 0.041 | -0.0449 | -11.7024
-7 | -0.5035 | 0.03389 | -0.0441 | -14.8569
-6.5 | -0.5183 | 0.0233 | -0.044 | -22.2446
-6 | -0.5065 | 0.01457 | -0.0423 | -34.7632
-5.5 | -0.4867 | 0.00667 | -0.0397 | -72.9685
-5 | -0.4613 | 0.00145 | -0.037 | -318.1379
-4.5 | -0.3996 | 0.00626 | -0.0363 | -63.8339
-4 | -0.3285 | 0.00571 | -0.0348 | -57.5306
-3.5 | -0.2573 | 0.00543 | -0.0339 | -47.3849
-3 | -0.1873 | 0.00512 | -0.0334 | -36.582
-2.5 | -0.1177 | 0.00493 | -0.0333 | -23.8742
-1.5 | 0.0203 | 0.00473 | -0.0337 | 4.2918
-1 | 0.0886 | 0.00464 | -0.0341 | 19.0948
-0.5 | 0.1567 | 0.00457 | -0.0347 | 34.2888
0 | 0.2246 | 0.00453 | -0.0353 | 49.5806
0.5 | 0.2919 | 0.0044 | -0.0359 | 66.3409
1 | 0.3581 | 0.0043 | -0.0364 | 83.2791
1.5 | 0.4205 | 0.00368 | -0.0369 | 114.2663
2 | 0.4838 | 0.00431 | -0.037 | 112.2506
2.5 | 0.5483 | 0.00484 | -0.037 | 113.2851
3 | 0.6132 | 0.00536 | -0.0369 | 114.403
3.5 | 0.679 | 0.00579 | -0.0367 | 117.2712
4 | 0.7466 | 0.00606 | -0.0364 | 123.2013
4.5 | 0.8149 | 0.00633 | -0.036 | 128.7362
5 | 0.8834 | 0.00664 | -0.0352 | 133.0422
5.5 | 0.9522 | 0.00698 | -0.0341 | 136.4183
6 | 1.0213 | 0.00739 | -0.0325 | 138.2003
6.5 | 1.0905 | 0.00787 | -0.0304 | 138.5642
7 | 1.1535 | 0.00887 | -0.0263 | 130.0451
7.5 | 1.1689 | 0.01249 | -0.0158 | 93.5869
8 | 1.1643 | 0.01834 | -0.0049 | 63.4842
8.5 | 1.1365 | 0.02379 | 0.0073 | 47.7722
9 | 1.1028 | 0.0301 | 0.0155 | 36.6379
9.5 | 1.066 | 0.03761 | 0.0194 | 28.3435
10 | 1.0291 | 0.04661 | 0.0193 | 22.079
10.5 | 0.9923 | 0.05734 | 0.0152 | 17.3055
11 | 0.9598 | 0.06993 | 0.0075 | 13.7252
11.5 | 0.9356 | 0.08415 | -0.0027 | 11.1182
12 | 0.9202 | 0.09936 | -0.0133 | 9.2613
12.5 | 0.9078 | 0.11498 | -0.0229 | 7.8953

## 145. Re 20M Mach 0.00 (1)
BIGFOIL.COM POLAR EXPORT
NACA65-310 a=0.2
NACA65-310 a=0.2 |  |  |  | Cl Max: | 1.042 | at alpha= | 9.5 | deg
JavaFoil+Calcfoil stall+Eppler ext transition |  |  |  | L/D Max: | 144.814 | at alpha= | 7 | deg
Re: | 20000000 |  |  | Cd Min: | 0.0044 | at alpha= | 0.5 | deg
Mach: | 0 |  |  | Cl=0 at alpha= | -1.5763 | deg
|  |  |  | @ Cl=0.1, Cd= | 0.0054002
|  |  |  | @ Cl=0.4, Cd= | 0.0045378
|  |  |  | @ Cl=0.6, Cd= | 0.0053032
alpha (deg) | Cl | Cd | Cm | Cl/Cd
-13 | -0.458 | 0.08419 | -0.006 | -5.442
-12.5 | -0.477 | 0.07968 | -0.007 | -5.988
-12 | -0.494 | 0.0754 | -0.007 | -6.555
-11.5 | -0.51 | 0.07142 | -0.007 | -7.134
-11 | -0.522 | 0.06796 | -0.007 | -7.677
-10.5 | -0.525 | 0.06417 | -0.007 | -8.186
-10 | -0.525 | 0.06005 | -0.008 | -8.75
-9.5 | -0.523 | 0.05466 | -0.009 | -9.577
-9 | -0.518 | 0.05021 | -0.01 | -10.312
-8.5 | -0.504 | 0.04897 | -0.009 | -10.289
-8 | -0.602 | 0.00701 | -0.018 | -85.957
-7.5 | -0.577 | 0.0072 | -0.018 | -80.154
-7 | -0.547 | 0.00698 | -0.019 | -78.305
-6.5 | -0.511 | 0.00678 | -0.019 | -75.387
-6 | -0.472 | 0.00655 | -0.02 | -72.034
-5.5 | -0.428 | 0.00639 | -0.02 | -66.958
-5 | -0.38 | 0.00622 | -0.021 | -61.157
-4.5 | -0.33 | 0.0061 | -0.022 | -54.064
-4 | -0.277 | 0.00598 | -0.022 | -46.272
-3.5 | -0.222 | 0.00589 | -0.023 | -37.597
-3 | -0.165 | 0.00585 | -0.023 | -28.195
-2.5 | -0.108 | 0.00583 | -0.024 | -18.475
-2 | -0.05 | 0.00585 | -0.024 | -8.51
-1.5 | 0.009 | 0.00587 | -0.025 | 1.46
-1 | 0.067 | 0.00521 | -0.025 | 12.903
-0.5 | 0.126 | 0.00555 | -0.026 | 22.716
0 | 0.185 | 0.00492 | -0.027 | 37.608
0.5 | 0.243 | 0.0044 | -0.027 | 55.289
1 | 0.302 | 0.00443 | -0.028 | 68.108
1.5 | 0.36 | 0.00447 | -0.028 | 80.571
2 | 0.419 | 0.00457 | -0.029 | 91.674
2.5 | 0.477 | 0.00472 | -0.03 | 101.033
3 | 0.535 | 0.00492 | -0.03 | 108.736
3.5 | 0.591 | 0.00521 | -0.031 | 113.473
4 | 0.647 | 0.00579 | -0.031 | 111.848
4.5 | 0.702 | 0.00592 | -0.032 | 118.638
5 | 0.756 | 0.00612 | -0.033 | 123.47
5.5 | 0.806 | 0.00636 | -0.033 | 126.767
6 | 0.854 | 0.00607 | -0.034 | 140.616
6.5 | 0.898 | 0.00621 | -0.034 | 144.611
7 | 0.938 | 0.00647 | -0.035 | 144.814
7.5 | 0.973 | 0.00675 | -0.036 | 144.17
8 | 1.004 | 0.00701 | -0.036 | 143.163
8.5 | 1.029 | 0.00732 | -0.037 | 140.529
9 | 1.04 | 0.0094 | -0.037 | 110.663
9.5 | 1.042 | 0.00983 | -0.038 | 106.047
10 | 1.036 | 0.01033 | -0.039 | 100.258
10.5 | 1.021 | 0.01096 | -0.039 | 93.1
11 | 0.998 | 0.01162 | -0.04 | 85.9
11.5 | 0.968 | 0.01253 | -0.04 | 77.264
12 | 0.93 | 0.01385 | -0.04 | 67.136
12.5 | 0.883 | 0.01615 | -0.04 | 54.697
13 | 0.834 | 0.01935 | -0.04 | 43.08
13.5 | 0.777 | 0.0257 | -0.04 | 30.231
14 | 0.652 | 0.08101 | -0.028 | 8.048
14.5 | 0.612 | 0.09024 | -0.027 | 6.785

## 146. Re 20M Mach 0.00 (2)
BIGFOIL.COM POLAR EXPORT
NACA65-310 a=0.2
NACA65-310 a=0.2 |  |  |  | Cl Max: | 1.8268 | at alpha= | 20 | deg
XFOIL ncrit=9 |  |  |  | L/D Max: | 144.09 | at alpha= | 8.5 | deg
Re: | 20000000 |  |  | Cd Min: | 0.04162 | at alpha= | 20 | deg
Mach: | 0 |  |  | Cl=0 at alpha= | -1.6261 | deg
|  |  |  | @ Cl=0.1, Cd= | 0.0045305
|  |  |  | @ Cl=0.4, Cd= | 0.0043729
|  |  |  | @ Cl=0.6, Cd= | 0.0053578
alpha (deg) | Cl | Cd | Cm | Cl/Cd
-20 | -1.5894 | 0.03995 | -0.0565 | -39.7847
-19.5 | -1.6148 | 0.03368 | -0.0559 | -47.9454
-19 | -1.6263 | 0.02963 | -0.0531 | -54.8869
-18.5 | -1.6325 | 0.02669 | -0.0484 | -61.1652
-18 | -1.6407 | 0.02453 | -0.0409 | -66.8854
-17.5 | -1.6206 | 0.02272 | -0.0371 | -71.3292
-17 | -1.5916 | 0.02103 | -0.0345 | -75.6824
-16.5 | -1.558 | 0.01945 | -0.0324 | -80.1028
-16 | -1.5226 | 0.01822 | -0.0301 | -83.5675
-15.5 | -1.4825 | 0.01703 | -0.0285 | -87.0523
-15 | -1.4394 | 0.01595 | -0.0273 | -90.2445
-14.5 | -1.3946 | 0.01489 | -0.0264 | -93.6602
-14 | -1.3479 | 0.01397 | -0.0256 | -96.4853
-13.5 | -1.2998 | 0.01312 | -0.0249 | -99.0701
-13 | -1.2506 | 0.01233 | -0.0244 | -101.4274
-12.5 | -1.2014 | 0.01144 | -0.0238 | -105.0175
-12 | -1.1511 | 0.01065 | -0.0234 | -108.0845
-11.5 | -1.1004 | 0.00986 | -0.0231 | -111.6024
-11 | -1.0481 | 0.00927 | -0.0229 | -113.0636
-10.5 | -0.9949 | 0.00879 | -0.0228 | -113.1854
-10 | -0.9411 | 0.00836 | -0.0228 | -112.5718
-9.5 | -0.8871 | 0.00793 | -0.0228 | -111.8663
-9 | -0.833 | 0.00748 | -0.0228 | -111.3636
-8.5 | -0.7784 | 0.00708 | -0.0229 | -109.9435
-8 | -0.7231 | 0.00677 | -0.023 | -106.8095
-7.5 | -0.6674 | 0.00651 | -0.0233 | -102.5192
-7 | -0.6115 | 0.00626 | -0.0235 | -97.6837
-6.5 | -0.5554 | 0.00604 | -0.0238 | -91.9536
-6 | -0.4994 | 0.00574 | -0.0241 | -87.0035
-5.5 | -0.4428 | 0.00554 | -0.0244 | -79.9278
-5 | -0.386 | 0.00539 | -0.0248 | -71.6141
-4.5 | -0.3291 | 0.00525 | -0.0252 | -62.6857
-3.5 | -0.2151 | 0.00496 | -0.0261 | -43.3669
-3 | -0.1578 | 0.00485 | -0.0266 | -32.5361
-2 | -0.043 | 0.00468 | -0.0276 | -9.188
-1.5 | 0.0145 | 0.0046 | -0.0281 | 3.1522
-1 | 0.072 | 0.00455 | -0.0287 | 15.8242
-0.5 | 0.1294 | 0.00451 | -0.0292 | 28.6918
0 | 0.1866 | 0.00449 | -0.0298 | 41.559
1 | 0.2994 | 0.00454 | -0.0308 | 65.9471
2 | 0.4078 | 0.00436 | -0.0317 | 93.5321
2.5 | 0.4634 | 0.00464 | -0.0321 | 99.8707
3 | 0.5192 | 0.00493 | -0.0325 | 105.3144
3.5 | 0.5749 | 0.00525 | -0.0328 | 109.5048
4 | 0.6308 | 0.00549 | -0.0332 | 114.8998
4.5 | 0.6868 | 0.0057 | -0.0336 | 120.4912
5 | 0.7428 | 0.00588 | -0.0341 | 126.3265
5.5 | 0.7983 | 0.00612 | -0.0344 | 130.4412
6 | 0.8538 | 0.00632 | -0.0348 | 135.0949
6.5 | 0.9085 | 0.0066 | -0.035 | 137.6515
7 | 0.9633 | 0.00685 | -0.0353 | 140.6277
7.5 | 1.0175 | 0.00713 | -0.0355 | 142.7069
8 | 1.0708 | 0.00748 | -0.0356 | 143.1551
8.5 | 1.1239 | 0.0078 | -0.0357 | 144.0897
9 | 1.1757 | 0.00823 | -0.0355 | 142.8554
9.5 | 1.2271 | 0.00862 | -0.0353 | 142.355
10 | 1.2771 | 0.00901 | -0.0348 | 141.7425
10.5 | 1.3266 | 0.00951 | -0.0343 | 139.4953
11 | 1.3748 | 0.01018 | -0.0337 | 135.0491
11.5 | 1.4233 | 0.01074 | -0.0332 | 132.5233
12 | 1.4704 | 0.01135 | -0.0325 | 129.5507
12.5 | 1.5161 | 0.01201 | -0.0316 | 126.2365
13 | 1.5603 | 0.0127 | -0.0305 | 122.8583
13.5 | 1.6024 | 0.01343 | -0.0291 | 119.315
14 | 1.6419 | 0.01422 | -0.0273 | 115.4641
14.5 | 1.6779 | 0.01507 | -0.025 | 111.3404
15 | 1.6974 | 0.01593 | -0.0196 | 106.5537
15.5 | 1.7167 | 0.01704 | -0.0149 | 100.7453
16 | 1.7373 | 0.01836 | -0.0111 | 94.6242
16.5 | 1.7565 | 0.01995 | -0.0077 | 88.0451
17 | 1.7734 | 0.02187 | -0.0046 | 81.0882
17.5 | 1.7903 | 0.02397 | -0.002 | 74.6892
18 | 1.8032 | 0.02655 | 0.0004 | 67.9171
18.5 | 1.8112 | 0.02971 | 0.0025 | 60.9626
19 | 1.8222 | 0.03287 | 0.0039 | 55.4366
19.5 | 1.8256 | 0.03696 | 0.0051 | 49.3939
20 | 1.8268 | 0.04162 | 0.0055 | 43.8924

## 147. Re 20M Mach 0.10 (1)
BIGFOIL.COM POLAR EXPORT
NACA65-310 a=0.2
NACA65-310 a=0.2 |  |  |  | Cl Max: | 1.036 | at alpha= | 9 | deg
JavaFoil+Calcfoil stall+Eppler ext transition |  |  |  | L/D Max: | 143.798 | at alpha= | 7 | deg
Re: | 20000000 |  |  | Cd Min: | 0.0044 | at alpha= | 0.5 | deg
Mach: | 0.1 |  |  | Cl=0 at alpha= | -1.5763 | deg
|  |  |  | @ Cl=0.1, Cd= | 0.0054144
|  |  |  | @ Cl=0.4, Cd= | 0.0045322
|  |  |  | @ Cl=0.6, Cd= | 0.0053137
alpha (deg) | Cl | Cd | Cm | Cl/Cd
-12.5 | -0.448 | 0.0795 | -0.007 | -5.636
-12 | -0.469 | 0.07544 | -0.007 | -6.214
-11.5 | -0.488 | 0.07126 | -0.007 | -6.842
-11 | -0.503 | 0.06722 | -0.007 | -7.49
-10.5 | -0.51 | 0.06447 | -0.007 | -7.908
-10 | -0.513 | 0.06097 | -0.008 | -8.41
-9.5 | -0.513 | 0.05541 | -0.009 | -9.262
-9 | -0.509 | 0.0512 | -0.009 | -9.947
-8.5 | -0.498 | 0.04952 | -0.009 | -10.059
-8 | -0.491 | 0.04157 | -0.011 | -11.819
-7.5 | -0.575 | 0.00723 | -0.018 | -79.43
-7 | -0.546 | 0.00704 | -0.019 | -77.469
-6.5 | -0.511 | 0.0068 | -0.019 | -75.163
-6 | -0.472 | 0.00655 | -0.02 | -72.098
-5.5 | -0.429 | 0.00639 | -0.021 | -67.088
-5 | -0.381 | 0.00628 | -0.021 | -60.74
-4.5 | -0.331 | 0.00608 | -0.022 | -54.387
-4 | -0.278 | 0.006 | -0.022 | -46.327
-3.5 | -0.223 | 0.00591 | -0.023 | -37.681
-3 | -0.166 | 0.00583 | -0.023 | -28.422
-2.5 | -0.108 | 0.00581 | -0.024 | -18.622
-2 | -0.05 | 0.00586 | -0.024 | -8.535
-1.5 | 0.009 | 0.00585 | -0.025 | 1.473
-1 | 0.068 | 0.00523 | -0.026 | 12.91
-0.5 | 0.127 | 0.00557 | -0.026 | 22.725
0 | 0.186 | 0.00492 | -0.027 | 37.804
0.5 | 0.245 | 0.0044 | -0.027 | 55.601
1 | 0.303 | 0.00444 | -0.028 | 68.338
1.5 | 0.362 | 0.0045 | -0.029 | 80.487
2 | 0.421 | 0.00455 | -0.029 | 92.524
2.5 | 0.479 | 0.00475 | -0.03 | 100.83
3 | 0.537 | 0.00494 | -0.03 | 108.719
3.5 | 0.594 | 0.00526 | -0.031 | 112.999
4 | 0.651 | 0.00577 | -0.032 | 112.665
4.5 | 0.706 | 0.00597 | -0.032 | 118.274
5 | 0.759 | 0.00618 | -0.033 | 122.901
5.5 | 0.81 | 0.00636 | -0.033 | 127.284
6 | 0.857 | 0.00607 | -0.034 | 141.104
6.5 | 0.901 | 0.0063 | -0.035 | 143.063
7 | 0.94 | 0.00654 | -0.035 | 143.798
7.5 | 0.975 | 0.00682 | -0.036 | 142.925
8 | 1.004 | 0.00706 | -0.036 | 142.216
8.5 | 1.028 | 0.00901 | -0.037 | 114.068
9 | 1.036 | 0.00947 | -0.038 | 109.41
9.5 | 1.035 | 0.01002 | -0.038 | 103.358
10 | 1.025 | 0.01047 | -0.039 | 97.922
10.5 | 1.006 | 0.01114 | -0.039 | 90.267
11 | 0.978 | 0.01187 | -0.04 | 82.381
11.5 | 0.942 | 0.01285 | -0.04 | 73.312
12 | 0.896 | 0.01453 | -0.04 | 61.684
12.5 | 0.843 | 0.0173 | -0.04 | 48.745
13 | 0.775 | 0.02513 | -0.039 | 30.839
13.5 | 0.684 | 0.05032 | -0.035 | 13.602
14 | 0.604 | 0.08689 | -0.026 | 6.946

## 148. Re 20M Mach 0.10 (2)
BIGFOIL.COM POLAR EXPORT
NACA65-310 a=0.2
NACA65-310 a=0.2 |  |  |  | Cl Max: | 1.7954 | at alpha= | 19 | deg
XFOIL ncrit=9 |  |  |  | L/D Max: | 143.409 | at alpha= | 8.5 | deg
Re: | 20000000 |  |  | Cd Min: | 0.05108 | at alpha= | -19 | deg
Mach: | 0.1 |  |  | Cl=0 at alpha= | -1.6263 | deg
|  |  |  | @ Cl=0.1, Cd= | 0.0045262
|  |  |  | @ Cl=0.4, Cd= | 0.0043244
|  |  |  | @ Cl=0.6, Cd= | 0.0053628
alpha (deg) | Cl | Cd | Cm | Cl/Cd
-19 | -1.4318 | 0.05108 | -0.0551 | -28.0305
-18.5 | -1.4899 | 0.0396 | -0.0596 | -37.6237
-18 | -1.5333 | 0.03238 | -0.0577 | -47.3533
-17.5 | -1.5508 | 0.02858 | -0.0526 | -54.2617
-17 | -1.5646 | 0.02597 | -0.0445 | -60.2464
-16.5 | -1.5486 | 0.02326 | -0.0404 | -66.5778
-16 | -1.5214 | 0.02125 | -0.037 | -71.5953
-15.5 | -1.488 | 0.01948 | -0.0343 | -76.386
-15 | -1.4484 | 0.01792 | -0.0323 | -80.8259
-14.5 | -1.406 | 0.01645 | -0.0307 | -85.4711
-14 | -1.3603 | 0.01522 | -0.0294 | -89.3758
-13.5 | -1.3126 | 0.01414 | -0.0283 | -92.8289
-13 | -1.2634 | 0.01314 | -0.0273 | -96.1492
-12.5 | -1.2131 | 0.01223 | -0.0265 | -99.1905
-12 | -1.1615 | 0.01145 | -0.0259 | -101.441
-11.5 | -1.1103 | 0.01051 | -0.0252 | -105.6422
-11 | -1.0583 | 0.00967 | -0.0247 | -109.4416
-10.5 | -1.0048 | 0.00903 | -0.0243 | -111.2735
-10 | -0.9503 | 0.00854 | -0.0241 | -111.2763
-9.5 | -0.8953 | 0.0081 | -0.024 | -110.5309
-9 | -0.8402 | 0.00766 | -0.0238 | -109.6867
-8.5 | -0.7852 | 0.00718 | -0.0237 | -109.3593
-8 | -0.7293 | 0.00684 | -0.0238 | -106.6228
-7.5 | -0.6729 | 0.00656 | -0.0239 | -102.5762
-7 | -0.6163 | 0.00631 | -0.0241 | -97.6704
-6.5 | -0.5596 | 0.00607 | -0.0243 | -92.1911
-6 | -0.503 | 0.00578 | -0.0245 | -87.0242
-5.5 | -0.446 | 0.00556 | -0.0248 | -80.2158
-5 | -0.3887 | 0.0054 | -0.0251 | -71.9815
-4 | -0.2738 | 0.00513 | -0.0259 | -53.3723
-3.5 | -0.2164 | 0.00497 | -0.0263 | -43.5412
-3 | -0.1588 | 0.00486 | -0.0268 | -32.6749
-2.5 | -0.101 | 0.00477 | -0.0273 | -21.174
-2 | -0.0432 | 0.00469 | -0.0278 | -9.2111
-1.5 | 0.0146 | 0.0046 | -0.0283 | 3.1739
-1 | 0.0725 | 0.00455 | -0.0288 | 15.9341
-0.5 | 0.1303 | 0.0045 | -0.0294 | 28.9556
0 | 0.1878 | 0.00449 | -0.0299 | 41.8263
1 | 0.3013 | 0.00453 | -0.031 | 66.5121
1.5 | 0.3557 | 0.00417 | -0.0315 | 85.2998
2 | 0.4102 | 0.00436 | -0.0319 | 94.0826
2.5 | 0.4661 | 0.00465 | -0.0323 | 100.2366
3 | 0.5222 | 0.00494 | -0.0326 | 105.7085
3.5 | 0.5782 | 0.00527 | -0.033 | 109.7154
4 | 0.6346 | 0.00551 | -0.0334 | 115.1724
4.5 | 0.691 | 0.00571 | -0.0338 | 121.0158
5 | 0.7474 | 0.00589 | -0.0341 | 126.893
5.5 | 0.8032 | 0.00614 | -0.0345 | 130.8143
6 | 0.8591 | 0.00635 | -0.0348 | 135.2913
6.5 | 0.9143 | 0.00664 | -0.035 | 137.6958
7 | 0.9696 | 0.00688 | -0.0352 | 140.9302
7.5 | 1.0242 | 0.00718 | -0.0354 | 142.6462
8 | 1.0781 | 0.00753 | -0.0354 | 143.174
8.5 | 1.1315 | 0.00789 | -0.0353 | 143.4094
9 | 1.1838 | 0.00833 | -0.0351 | 142.1128
9.5 | 1.2358 | 0.00871 | -0.0348 | 141.8829
10 | 1.2858 | 0.00915 | -0.0341 | 140.5246
10.5 | 1.3354 | 0.00973 | -0.0334 | 137.2456
11 | 1.3845 | 0.01036 | -0.0327 | 133.639
11.5 | 1.4333 | 0.01095 | -0.032 | 130.895
12 | 1.4807 | 0.01161 | -0.031 | 127.5366
12.5 | 1.5262 | 0.01232 | -0.0298 | 123.8799
13 | 1.5701 | 0.01306 | -0.0284 | 120.2221
13.5 | 1.6115 | 0.01387 | -0.0266 | 116.186
14 | 1.6497 | 0.01473 | -0.0243 | 111.9959
14.5 | 1.6759 | 0.01562 | -0.0197 | 107.2919
15 | 1.6944 | 0.01668 | -0.0144 | 101.5827
15.5 | 1.7144 | 0.01803 | -0.0101 | 95.086
16 | 1.7344 | 0.01961 | -0.0064 | 88.4447
16.5 | 1.7521 | 0.02152 | -0.003 | 81.4173
17 | 1.767 | 0.02384 | 0.0002 | 74.1191
17.5 | 1.7805 | 0.02644 | 0.0027 | 67.3411
18 | 1.7898 | 0.02962 | 0.005 | 60.4254
18.5 | 1.7796 | 0.03475 | 0.0072 | 51.2115
19 | 1.7954 | 0.03793 | 0.0079 | 47.3346
19.5 | 1.7849 | 0.04407 | 0.0082 | 40.5015
20 | 1.7787 | 0.05032 | 0.0075 | 35.3478

## 149. Re 20M Mach 0.25 (1)
BIGFOIL.COM POLAR EXPORT
NACA65-310 a=0.2
NACA65-310 a=0.2 |  |  |  | Cl Max: | 1.014 | at alpha= | 8.5 | deg
JavaFoil+Calcfoil stall+Eppler ext transition |  |  |  | L/D Max: | 142.798 | at alpha= | 6.5 | deg
Re: | 20000000 |  |  | Cd Min: | 0.0044 | at alpha= | 0.5 | deg
Mach: | 0.25 |  |  | Cl=0 at alpha= | -1.575 | deg
|  |  |  | @ Cl=0.1, Cd= | 0.0054072
|  |  |  | @ Cl=0.4, Cd= | 0.08996
|  |  |  | @ Cl=0.6, Cd= | 0.08996
alpha (deg) | Cl | Cd | Cm | Cl/Cd
-12 | -0.225 | 0.07798 | -0.007 | -2.891
-11.5 | -0.285 | 0.07275 | -0.007 | -3.914
-11 | -0.337 | 0.06863 | -0.008 | -4.91
-10.5 | -0.374 | 0.06437 | -0.008 | -5.803
-10 | -0.403 | 0.06065 | -0.008 | -6.648
-9.5 | -0.426 | 0.05847 | -0.008 | -7.285
-9 | -0.442 | 0.05393 | -0.009 | -8.199
-8.5 | -0.45 | 0.05077 | -0.009 | -8.871
-8 | -0.451 | 0.04779 | -0.009 | -9.439
-7.5 | -0.446 | 0.04395 | -0.01 | -10.137
-7 | -0.532 | 0.00674 | -0.019 | -78.992
-6.5 | -0.506 | 0.007 | -0.02 | -72.367
-6 | -0.473 | 0.00674 | -0.021 | -70.167
-5.5 | -0.433 | 0.00655 | -0.021 | -66.013
-5 | -0.387 | 0.00636 | -0.022 | -60.853
-4.5 | -0.337 | 0.0062 | -0.022 | -54.398
-4 | -0.284 | 0.00607 | -0.023 | -46.808
-3.5 | -0.228 | 0.00596 | -0.023 | -38.246
-3 | -0.17 | 0.00554 | -0.024 | -30.665
-2.5 | -0.111 | 0.00554 | -0.025 | -20.048
-2 | -0.051 | 0.00591 | -0.025 | -8.69
-1.5 | 0.009 | 0.0056 | -0.026 | 1.58
-1 | 0.069 | 0.00558 | -0.026 | 12.43
-0.5 | 0.13 | 0.00524 | -0.027 | 24.816
0 | 0.191 | 0.00494 | -0.028 | 38.676
0.5 | 0.251 | 0.0044 | -0.028 | 57.099
1 | 0.312 | 0.00444 | -0.029 | 70.265
1.5 | 0.372 | 0.00452 | -0.029 | 82.374
2 | 0.432 | 0.00459 | -0.03 | 94.142
2.5 | 0.492 | 0.0048 | -0.031 | 102.666
3 | 0.552 | 0.00499 | -0.031 | 110.477
3.5 | 0.61 | 0.00534 | -0.032 | 114.333
4 | 0.668 | 0.00587 | -0.032 | 113.774
4.5 | 0.724 | 0.00609 | -0.033 | 118.961
5 | 0.778 | 0.00625 | -0.034 | 124.517
5.5 | 0.829 | 0.00599 | -0.034 | 138.431
6 | 0.875 | 0.00621 | -0.035 | 140.887
6.5 | 0.917 | 0.00642 | -0.036 | 142.798
7 | 0.952 | 0.00672 | -0.036 | 141.686
7.5 | 0.981 | 0.00702 | -0.037 | 139.69
8 | 1.002 | 0.00897 | -0.037 | 111.703
8.5 | 1.014 | 0.00952 | -0.038 | 106.459
9 | 1.003 | 0.01005 | -0.039 | 99.858
9.5 | 0.977 | 0.01074 | -0.039 | 90.929
10 | 0.933 | 0.01157 | -0.04 | 80.629
10.5 | 0.874 | 0.01259 | -0.04 | 69.442
11 | 0.79 | 0.01541 | -0.04 | 51.269
11.5 | 0.602 | 0.06807 | -0.025 | 8.843
12 | 0.525 | 0.07489 | -0.023 | 7.016
12.5 | 0.444 | 0.08135 | -0.022 | 5.46
13 | 0.359 | 0.08577 | -0.023 | 4.184
13.5 | 0.265 | 0.08996 | -0.024 | 2.941

## 150. Re 20M Mach 0.25 (2)
BIGFOIL.COM POLAR EXPORT
NACA65-310 a=0.2
NACA65-310 a=0.2 |  |  |  | Cl Max: | 1.5997 | at alpha= | 14 | deg
XFOIL ncrit=9 |  |  |  | L/D Max: | 142.252 | at alpha= | 8 | deg
Re: | 20000000 |  |  | Cd Min: | 0.17466 | at alpha= | -15.5 | deg
Mach: | 0.25 |  |  | Cl=0 at alpha= | -1.6298 | deg
|  |  |  | @ Cl=0.1, Cd= | 0.0045293
|  |  |  | @ Cl=0.4, Cd= | 0.004239
|  |  |  | @ Cl=0.6, Cd= | 0.0053724
alpha (deg) | Cl | Cd | Cm | Cl/Cd
-15.5 | -0.6271 | 0.17466 | 0.0241 | -3.5904
-14 | -0.6461 | 0.13275 | 0.0029 | -4.867
-13.5 | -0.6242 | 0.12808 | 0.0001 | -4.8735
-12.5 | -0.7429 | 0.08349 | -0.0277 | -8.8981
-12 | -0.7528 | 0.07304 | -0.0354 | -10.3067
-11.5 | -0.8265 | 0.05671 | -0.0485 | -14.5741
-10.5 | -1.0519 | 0.01277 | -0.0355 | -82.3727
-10 | -0.9996 | 0.01069 | -0.0333 | -93.508
-9.5 | -0.9427 | 0.00943 | -0.0317 | -99.9682
-9 | -0.8836 | 0.00861 | -0.0305 | -102.6249
-8.5 | -0.8237 | 0.008 | -0.0295 | -102.9625
-8 | -0.7638 | 0.00747 | -0.0286 | -102.249
-7.5 | -0.7043 | 0.00694 | -0.028 | -101.4841
-7 | -0.6439 | 0.0066 | -0.0275 | -97.5606
-5.5 | -0.4638 | 0.00569 | -0.0269 | -81.5114
-5 | -0.4037 | 0.00549 | -0.0269 | -73.5337
-4.5 | -0.3436 | 0.00533 | -0.0271 | -64.4653
-4 | -0.2836 | 0.00519 | -0.0273 | -54.6435
-3.5 | -0.2237 | 0.00505 | -0.0276 | -44.297
-3 | -0.164 | 0.00487 | -0.0279 | -33.6756
-2 | -0.0442 | 0.0047 | -0.0288 | -9.4043
-1.5 | 0.0155 | 0.0046 | -0.0293 | 3.3696
-1 | 0.0753 | 0.00455 | -0.0298 | 16.5495
-0.5 | 0.135 | 0.0045 | -0.0303 | 30
0 | 0.1944 | 0.00447 | -0.0309 | 43.4899
0.5 | 0.2532 | 0.00446 | -0.0314 | 56.7713
1 | 0.3115 | 0.00449 | -0.032 | 69.3764
1.5 | 0.3672 | 0.00407 | -0.0325 | 90.2211
2 | 0.4235 | 0.00436 | -0.0328 | 97.133
2.5 | 0.4811 | 0.00468 | -0.0332 | 102.7991
3 | 0.539 | 0.005 | -0.0335 | 107.8
3.5 | 0.5967 | 0.00536 | -0.0337 | 111.3246
4 | 0.6553 | 0.00558 | -0.0341 | 117.4373
4.5 | 0.7138 | 0.0058 | -0.0343 | 123.069
5 | 0.7723 | 0.00602 | -0.0346 | 128.289
5.5 | 0.8307 | 0.00625 | -0.0347 | 132.912
6 | 0.8887 | 0.00652 | -0.0348 | 136.3037
6.5 | 0.9466 | 0.0068 | -0.0348 | 139.2059
7 | 1.0045 | 0.00709 | -0.0347 | 141.6784
7.5 | 1.0614 | 0.00748 | -0.0343 | 141.8984
8 | 1.1181 | 0.00786 | -0.0339 | 142.2519
8.5 | 1.1737 | 0.00833 | -0.0332 | 140.9004
9 | 1.2291 | 0.0088 | -0.0323 | 139.6705
9.5 | 1.2822 | 0.0094 | -0.031 | 136.4043
10.5 | 1.3858 | 0.01075 | -0.0276 | 128.9116
11 | 1.4352 | 0.01165 | -0.0255 | 123.1931
11.5 | 1.4837 | 0.01253 | -0.0232 | 118.4118
12 | 1.5274 | 0.01363 | -0.0201 | 112.0616
12.5 | 1.5629 | 0.01507 | -0.0158 | 103.7094
13 | 1.5811 | 0.01634 | -0.0086 | 96.7625
13.5 | 1.5916 | 0.01841 | -0.0016 | 86.453
14 | 1.5997 | 0.02113 | 0.0043 | 75.7075
14.5 | 1.5911 | 0.02542 | 0.0102 | 62.5924
15 | 1.5782 | 0.03059 | 0.0145 | 51.592
15.5 | 1.548 | 0.03795 | 0.0171 | 40.7905
16 | 1.5193 | 0.04622 | 0.0172 | 32.8711
16.5 | 1.4856 | 0.05639 | 0.0147 | 26.3451
17 | 1.4451 | 0.06912 | 0.0091 | 20.9071
17.5 | 1.4155 | 0.08206 | 0.0019 | 17.2496
18 | 1.379 | 0.0977 | -0.008 | 14.1146
18.5 | 1.3583 | 0.11147 | -0.0168 | 12.1853
19 | 1.3191 | 0.12949 | -0.0289 | 10.1869

## 151. Re 20M Mach 0.50 (1)
BIGFOIL.COM POLAR EXPORT
NACA65-310 a=0.2
NACA65-310 a=0.2 |  |  |  | Cl Max: | 1.138 | at alpha= | 20 | deg
JavaFoil+Calcfoil stall+Eppler ext transition |  |  |  | L/D Max: | 135.512 | at alpha= | 5.5 | deg
Re: | 20000000 |  |  | Cd Min: | 0.00445 | at alpha= | 0.5 | deg
Mach: | 0.5 |  |  | Cl=0 at alpha= | -1.5746 | deg
|  |  |  | @ Cl=0.1, Cd= | 0.00528
|  |  |  | @ Cl=0.4, Cd= | 0.0046018
|  |  |  | @ Cl=0.6, Cd= | 0.0051845
alpha (deg) | Cl | Cd | Cm | Cl/Cd
-20 | -0.988 | 0.16453 | -0.005 | -6.005
-19.5 | -0.962 | 0.15918 | -0.005 | -6.041
-19 | -0.935 | 0.15552 | -0.005 | -6.01
-18.5 | -0.909 | 0.14824 | -0.006 | -6.131
-18 | -0.883 | 0.13612 | -0.006 | -6.485
-17.5 | -0.856 | 0.134 | -0.006 | -6.386
-17 | -0.829 | 0.12828 | -0.006 | -6.464
-16.5 | -0.802 | 0.12446 | -0.007 | -6.445
-16 | -0.776 | 0.11354 | -0.007 | -6.838
-15.5 | -0.75 | 0.10623 | -0.007 | -7.063
-15 | -0.725 | 0.09778 | -0.008 | -7.417
-14.5 | -0.696 | 0.09674 | -0.008 | -7.2
-14 | -0.67 | 0.09012 | -0.008 | -7.44
-13.5 | -0.646 | 0.08268 | -0.009 | -7.812
-13 | -0.624 | 0.07307 | -0.01 | -8.542
-12.5 | -0.625 | 0.04747 | -0.012 | -13.169
-12 | -0.68 | 0.01203 | -0.016 | -56.483
-11.5 | -0.657 | 0.01042 | -0.016 | -63.033
-11 | -0.508 | 0.07078 | -0.009 | -7.17
-10.5 | -0.482 | 0.06345 | -0.01 | -7.599
-10 | -0.458 | 0.05658 | -0.011 | -8.099
-9.5 | -0.511 | 0.01133 | -0.018 | -45.124
-9 | -0.495 | 0.00837 | -0.019 | -59.172
-8.5 | -0.462 | 0.00777 | -0.02 | -59.506
-8 | -0.347 | 0.04908 | -0.011 | -7.061
-7.5 | -0.319 | 0.04789 | -0.01 | -6.66
-7 | -0.293 | 0.04396 | -0.011 | -6.655
-6.5 | -0.267 | 0.03975 | -0.012 | -6.713
-6 | -0.296 | 0.00673 | -0.023 | -43.917
-5.5 | -0.211 | 0.0381 | -0.011 | -5.55
-5 | -0.286 | 0.03637 | -0.011 | -7.875
-4.5 | -0.348 | 0.00618 | -0.025 | -56.253
-4 | -0.305 | 0.00598 | -0.025 | -51.025
-3.5 | -0.249 | 0.00583 | -0.026 | -42.729
-3 | -0.187 | 0.00568 | -0.027 | -32.986
-2.5 | -0.123 | 0.00535 | -0.027 | -23.004
-2 | -0.057 | 0.00534 | -0.028 | -10.705
-1.5 | 0.01 | 0.00531 | -0.029 | 1.856
-1 | 0.077 | 0.00528 | -0.029 | 14.66
-0.5 | 0.145 | 0.00528 | -0.03 | 27.534
0 | 0.214 | 0.00498 | -0.031 | 42.844
0.5 | 0.281 | 0.00445 | -0.031 | 63.106
1 | 0.348 | 0.00451 | -0.032 | 77.171
1.5 | 0.416 | 0.00463 | -0.033 | 89.876
2 | 0.483 | 0.00471 | -0.033 | 102.555
2.5 | 0.55 | 0.00498 | -0.034 | 110.455
3 | 0.616 | 0.00525 | -0.035 | 117.249
3.5 | 0.68 | 0.00559 | -0.036 | 121.664
4 | 0.742 | 0.00581 | -0.036 | 127.807
4.5 | 0.802 | 0.00604 | -0.037 | 132.713
5 | 0.856 | 0.00632 | -0.038 | 135.427
5.5 | 0.898 | 0.00663 | -0.038 | 135.512
6 | 0.923 | 0.00864 | -0.039 | 106.785
6.5 | 0.911 | 0.00929 | -0.04 | 98.019
7 | 0.747 | 0.01019 | -0.04 | 73.322
7.5 | 0.591 | 0.01125 | -0.041 | 52.585
8 | 0.627 | 0.01108 | -0.042 | 56.576
8.5 | 0.657 | 0.01199 | -0.042 | 54.761
9 | 0.684 | 0.01334 | -0.042 | 51.293
9.5 | 0.707 | 0.0153 | -0.043 | 46.188
10 | 0.747 | 0.01383 | -0.044 | 54.065
10.5 | 0.774 | 0.01542 | -0.044 | 50.199
11 | 0.789 | 0.01976 | -0.044 | 39.91
11.5 | 0.697 | 0.07407 | -0.027 | 9.414
12 | 0.861 | 0.01805 | -0.046 | 47.693
12.5 | 0.885 | 0.02042 | -0.046 | 43.332
13 | 0.898 | 0.02631 | -0.046 | 34.12
13.5 | 0.851 | 0.05965 | -0.04 | 14.269
14 | 0.858 | 0.07371 | -0.037 | 11.635
14.5 | 0.86 | 0.09447 | -0.032 | 9.106
15 | 0.882 | 0.10414 | -0.032 | 8.472
15.5 | 0.913 | 0.10515 | -0.034 | 8.687
16 | 0.928 | 0.13049 | -0.03 | 7.109
16.5 | 0.954 | 0.1362 | -0.031 | 7.005
17 | 0.981 | 0.14249 | -0.032 | 6.883
17.5 | 1.008 | 0.1472 | -0.034 | 6.848
18 | 1.031 | 0.16017 | -0.033 | 6.44
18.5 | 1.057 | 0.16489 | -0.034 | 6.41
19 | 1.083 | 0.17244 | -0.035 | 6.283
19.5 | 1.111 | 0.17373 | -0.036 | 6.397
20 | 1.138 | 0.18018 | -0.037 | 6.314

## 152. Re 20M Mach 0.50 (2)
BIGFOIL.COM POLAR EXPORT
NACA65-310 a=0.2
NACA65-310 a=0.2 |  |  |  | Cl Max: | 1.1735 | at alpha= | 7.5 | deg
XFOIL ncrit=9 |  |  |  | L/D Max: | 235.231 | at alpha= | -0.5 | deg
Re: | 20000000 |  |  | Cd Min: | 0.20106 | at alpha= | -15.5 | deg
Mach: | 0.5 |  |  | Cl=0 at alpha= | -1.6307 | deg
|  |  |  | @ Cl=0.1, Cd= | 0.00065785
|  |  |  | @ Cl=0.4, Cd= | 0.0043733
|  |  |  | @ Cl=0.6, Cd= | 0.0052004
alpha (deg) | Cl | Cd | Cm | Cl/Cd
-15.5 | -0.64 | 0.20106 | 0.0364 | -3.1831
-15 | -0.6257 | 0.18881 | 0.0307 | -3.3139
-14.5 | -0.5168 | 0.16409 | 0.035 | -3.1495
-14 | -0.5029 | 0.15681 | 0.03 | -3.2071
-13.5 | -0.4896 | 0.14962 | 0.0248 | -3.2723
-13 | -0.4759 | 0.14351 | 0.0198 | -3.3161
-12.5 | -0.4617 | 0.13887 | 0.015 | -3.3247
-12 | -0.4503 | 0.13073 | 0.0098 | -3.4445
-11.5 | -0.4493 | 0.1196 | 0.0034 | -3.7567
-10.5 | -0.4412 | 0.09958 | -0.0079 | -4.4306
-10 | -0.4333 | 0.09069 | -0.0127 | -4.7778
-9.5 | -0.4293 | 0.08111 | -0.0177 | -5.2928
-8.5 | -0.4395 | 0.05991 | -0.0292 | -7.336
-8 | -0.4491 | 0.04972 | -0.0366 | -9.0326
-7.5 | -0.4875 | 0.04049 | -0.045 | -12.04
-7 | -0.5089 | 0.03321 | -0.0443 | -15.3237
-6.5 | -0.523 | 0.02259 | -0.044 | -23.1518
-6 | -0.5118 | 0.01372 | -0.0422 | -37.3032
-5.5 | -0.491 | 0.00609 | -0.0395 | -80.624
-5 | -0.4642 | 0.00132 | -0.0369 | -351.6667
-4.5 | -0.3985 | 0.00092 | -0.0346 | -433.1522
-4 | -0.3276 | 0.00083 | -0.0334 | -394.6988
-3.5 | -0.2571 | 0.00079 | -0.0327 | -325.443
-3 | -0.1877 | 0.00074 | -0.0323 | -253.6486
-2.5 | -0.1188 | 0.00071 | -0.0322 | -167.3239
-2 | -0.0503 | 0.00069 | -0.0323 | -72.8986
-1.5 | 0.0178 | 0.00068 | -0.0327 | 26.1765
-1 | 0.0855 | 0.00066 | -0.0331 | 129.5455
-0.5 | 0.1529 | 0.00065 | -0.0337 | 235.2308
0 | 0.2244 | 0.00447 | -0.0353 | 50.2013
0.5 | 0.2917 | 0.0044 | -0.0359 | 66.2955
1 | 0.3578 | 0.00438 | -0.0364 | 81.6895
2 | 0.4836 | 0.00436 | -0.037 | 110.9174
3 | 0.6138 | 0.0053 | -0.037 | 115.8113
3.5 | 0.6798 | 0.00571 | -0.0368 | 119.0543
4 | 0.7476 | 0.00598 | -0.0366 | 125.0167
4.5 | 0.816 | 0.00624 | -0.0362 | 130.7692
5 | 0.8848 | 0.00654 | -0.0354 | 135.2905
5.5 | 0.9537 | 0.00689 | -0.0343 | 138.418
6 | 1.0232 | 0.00727 | -0.0328 | 140.7428
6.5 | 1.0927 | 0.00774 | -0.0306 | 141.1757
7 | 1.157 | 0.00868 | -0.0268 | 133.2949
7.5 | 1.1735 | 0.0123 | -0.0163 | 95.4065
8 | 1.1699 | 0.01831 | -0.0056 | 63.894
8.5 | 1.1399 | 0.02363 | 0.0071 | 48.2395
9 | 1.1058 | 0.02988 | 0.0154 | 37.008
9.5 | 1.0689 | 0.03731 | 0.0195 | 28.6492
10 | 1.032 | 0.04625 | 0.0195 | 22.3135
10.5 | 0.9951 | 0.05691 | 0.0155 | 17.4855
11 | 0.9626 | 0.06942 | 0.008 | 13.8663
11.5 | 0.9383 | 0.08354 | -0.0022 | 11.2317
12 | 0.9227 | 0.09866 | -0.0128 | 9.3523
12.5 | 0.9107 | 0.11429 | -0.0224 | 7.9683