## index
index | Re | Mach | Datasource
1 | 50000 | 0 | JavaFoil+Calcfoil stall+Eppler ext transition
2 | 50000 | 0 | XFOIL ncrit=9
3 | 50000 | 0.1 | JavaFoil+Calcfoil stall+Eppler ext transition
4 | 50000 | 0.1 | XFOIL ncrit=9
5 | 50000 | 0.25 | JavaFoil+Calcfoil stall+Eppler ext transition
6 | 50000 | 0.25 | XFOIL ncrit=9
7 | 50000 | 0.5 | JavaFoil+Calcfoil stall+Eppler ext transition
8 | 50000 | 0.5 | XFOIL ncrit=9
9 | 100000 | 0 | JavaFoil+Calcfoil stall+Eppler ext transition
10 | 100000 | 0 | XFOIL ncrit=9
11 | 100000 | 0.1 | JavaFoil+Calcfoil stall+Eppler ext transition
12 | 100000 | 0.1 | XFOIL ncrit=9
13 | 100000 | 0.25 | JavaFoil+Calcfoil stall+Eppler ext transition
14 | 100000 | 0.25 | XFOIL ncrit=9
15 | 100000 | 0.5 | JavaFoil+Calcfoil stall+Eppler ext transition
16 | 100000 | 0.5 | XFOIL ncrit=9
17 | 250000 | 0 | JavaFoil+Calcfoil stall+Eppler ext transition
18 | 250000 | 0 | XFOIL ncrit=9
19 | 250000 | 0.1 | JavaFoil+Calcfoil stall+Eppler ext transition
20 | 250000 | 0.1 | XFOIL ncrit=9
21 | 250000 | 0.25 | JavaFoil+Calcfoil stall+Eppler ext transition
22 | 250000 | 0.25 | XFOIL ncrit=9
23 | 250000 | 0.5 | JavaFoil+Calcfoil stall+Eppler ext transition
24 | 250000 | 0.5 | XFOIL ncrit=9
25 | 500000 | 0 | JavaFoil+Calcfoil stall+Eppler ext transition
26 | 500000 | 0 | XFOIL ncrit=9
27 | 500000 | 0.1 | JavaFoil+Calcfoil stall+Eppler ext transition
28 | 500000 | 0.1 | XFOIL ncrit=9
29 | 500000 | 0.25 | JavaFoil+Calcfoil stall+Eppler ext transition
30 | 500000 | 0.25 | XFOIL ncrit=9
31 | 500000 | 0.5 | JavaFoil+Calcfoil stall+Eppler ext transition
32 | 500000 | 0.5 | XFOIL ncrit=9
33 | 750000 | 0 | JavaFoil+Calcfoil stall+Eppler ext transition
34 | 750000 | 0 | XFOIL ncrit=9
35 | 750000 | 0.1 | JavaFoil+Calcfoil stall+Eppler ext transition
36 | 750000 | 0.1 | XFOIL ncrit=9
37 | 750000 | 0.25 | JavaFoil+Calcfoil stall+Eppler ext transition
38 | 750000 | 0.25 | XFOIL ncrit=9
39 | 750000 | 0.5 | JavaFoil+Calcfoil stall+Eppler ext transition
40 | 750000 | 0.5 | XFOIL ncrit=9
41 | 1000000 | 0 | JavaFoil+Calcfoil stall+Eppler ext transition
42 | 1000000 | 0 | XFOIL ncrit=9
43 | 1000000 | 0.1 | JavaFoil+Calcfoil stall+Eppler ext transition
44 | 1000000 | 0.1 | XFOIL ncrit=9
45 | 1000000 | 0.25 | JavaFoil+Calcfoil stall+Eppler ext transition
46 | 1000000 | 0.25 | XFOIL ncrit=9
47 | 1000000 | 0.5 | JavaFoil+Calcfoil stall+Eppler ext transition
48 | 1000000 | 0.5 | XFOIL ncrit=9
49 | 2000000 | 0 | JavaFoil+Calcfoil stall+Eppler ext transition
50 | 2000000 | 0 | XFOIL ncrit=9
51 | 2000000 | 0.1 | JavaFoil+Calcfoil stall+Eppler ext transition
52 | 2000000 | 0.1 | XFOIL ncrit=9
53 | 2000000 | 0.25 | JavaFoil+Calcfoil stall+Eppler ext transition
54 | 2000000 | 0.25 | XFOIL ncrit=9
55 | 2000000 | 0.5 | JavaFoil+Calcfoil stall+Eppler ext transition
56 | 2000000 | 0.5 | XFOIL ncrit=9
57 | 3000000 | 0 | JavaFoil+Calcfoil stall+Eppler ext transition
58 | 3000000 | 0 | XFOIL ncrit=9
59 | 3000000 | 0.1 | JavaFoil+Calcfoil stall+Eppler ext transition
60 | 3000000 | 0.1 | XFOIL ncrit=9
61 | 3000000 | 0.25 | JavaFoil+Calcfoil stall+Eppler ext transition
62 | 3000000 | 0.25 | XFOIL ncrit=9
63 | 3000000 | 0.5 | JavaFoil+Calcfoil stall+Eppler ext transition
64 | 3000000 | 0.5 | XFOIL ncrit=9
65 | 4000000 | 0 | JavaFoil+Calcfoil stall+Eppler ext transition
66 | 4000000 | 0 | XFOIL ncrit=9
67 | 4000000 | 0.1 | JavaFoil+Calcfoil stall+Eppler ext transition
68 | 4000000 | 0.1 | XFOIL ncrit=9
69 | 4000000 | 0.25 | JavaFoil+Calcfoil stall+Eppler ext transition
70 | 4000000 | 0.25 | XFOIL ncrit=9
71 | 4000000 | 0.5 | JavaFoil+Calcfoil stall+Eppler ext transition
72 | 4000000 | 0.5 | XFOIL ncrit=9
73 | 5000000 | 0 | JavaFoil+Calcfoil stall+Eppler ext transition
74 | 5000000 | 0 | XFOIL ncrit=9
75 | 5000000 | 0.1 | JavaFoil+Calcfoil stall+Eppler ext transition
76 | 5000000 | 0.1 | XFOIL ncrit=9
77 | 5000000 | 0.25 | JavaFoil+Calcfoil stall+Eppler ext transition
78 | 5000000 | 0.25 | XFOIL ncrit=9
79 | 5000000 | 0.5 | JavaFoil+Calcfoil stall+Eppler ext transition
80 | 5000000 | 0.5 | XFOIL ncrit=9
81 | 6000000 | 0 | JavaFoil+Calcfoil stall+Eppler ext transition
82 | 6000000 | 0 | XFOIL ncrit=9
83 | 6000000 | 0.1 | JavaFoil+Calcfoil stall+Eppler ext transition
84 | 6000000 | 0.1 | XFOIL ncrit=9
85 | 6000000 | 0.25 | JavaFoil+Calcfoil stall+Eppler ext transition
86 | 6000000 | 0.25 | XFOIL ncrit=9
87 | 6000000 | 0.5 | JavaFoil+Calcfoil stall+Eppler ext transition
88 | 6000000 | 0.5 | XFOIL ncrit=9
89 | 7000000 | 0 | JavaFoil+Calcfoil stall+Eppler ext transition
90 | 7000000 | 0 | XFOIL ncrit=9
91 | 7000000 | 0.1 | JavaFoil+Calcfoil stall+Eppler ext transition
92 | 7000000 | 0.1 | XFOIL ncrit=9
93 | 7000000 | 0.25 | JavaFoil+Calcfoil stall+Eppler ext transition
94 | 7000000 | 0.25 | XFOIL ncrit=9
95 | 7000000 | 0.5 | JavaFoil+Calcfoil stall+Eppler ext transition
96 | 7000000 | 0.5 | XFOIL ncrit=9
97 | 8000000 | 0 | JavaFoil+Calcfoil stall+Eppler ext transition
98 | 8000000 | 0 | XFOIL ncrit=9
99 | 8000000 | 0.1 | JavaFoil+Calcfoil stall+Eppler ext transition
100 | 8000000 | 0.1 | XFOIL ncrit=9
101 | 8000000 | 0.25 | JavaFoil+Calcfoil stall+Eppler ext transition
102 | 8000000 | 0.25 | XFOIL ncrit=9
103 | 8000000 | 0.5 | JavaFoil+Calcfoil stall+Eppler ext transition
104 | 8000000 | 0.5 | XFOIL ncrit=9
105 | 10000000 | 0 | JavaFoil+Calcfoil stall+Eppler ext transition
106 | 10000000 | 0 | XFOIL ncrit=9
107 | 10000000 | 0.1 | JavaFoil+Calcfoil stall+Eppler ext transition
108 | 10000000 | 0.1 | XFOIL ncrit=9
109 | 10000000 | 0.25 | JavaFoil+Calcfoil stall+Eppler ext transition
110 | 10000000 | 0.25 | XFOIL ncrit=9
111 | 10000000 | 0.5 | JavaFoil+Calcfoil stall+Eppler ext transition
112 | 10000000 | 0.5 | XFOIL ncrit=9
113 | 12000000 | 0 | JavaFoil+Calcfoil stall+Eppler ext transition
114 | 12000000 | 0 | XFOIL ncrit=9
115 | 12000000 | 0.1 | JavaFoil+Calcfoil stall+Eppler ext transition
116 | 12000000 | 0.1 | XFOIL ncrit=9
117 | 12000000 | 0.25 | JavaFoil+Calcfoil stall+Eppler ext transition
118 | 12000000 | 0.25 | XFOIL ncrit=9
119 | 12000000 | 0.5 | JavaFoil+Calcfoil stall+Eppler ext transition
120 | 12000000 | 0.5 | XFOIL ncrit=9
121 | 14000000 | 0 | JavaFoil+Calcfoil stall+Eppler ext transition
122 | 14000000 | 0 | XFOIL ncrit=9
123 | 14000000 | 0.1 | JavaFoil+Calcfoil stall+Eppler ext transition
124 | 14000000 | 0.1 | XFOIL ncrit=9
125 | 14000000 | 0.25 | JavaFoil+Calcfoil stall+Eppler ext transition
126 | 14000000 | 0.25 | XFOIL ncrit=9
127 | 14000000 | 0.5 | JavaFoil+Calcfoil stall+Eppler ext transition
128 | 14000000 | 0.5 | XFOIL ncrit=9
129 | 16000000 | 0 | JavaFoil+Calcfoil stall+Eppler ext transition
130 | 16000000 | 0 | XFOIL ncrit=9
131 | 16000000 | 0.1 | JavaFoil+Calcfoil stall+Eppler ext transition
132 | 16000000 | 0.1 | XFOIL ncrit=9
133 | 16000000 | 0.25 | JavaFoil+Calcfoil stall+Eppler ext transition
134 | 16000000 | 0.25 | XFOIL ncrit=9
135 | 16000000 | 0.5 | JavaFoil+Calcfoil stall+Eppler ext transition
136 | 16000000 | 0.5 | XFOIL ncrit=9
137 | 18000000 | 0 | JavaFoil+Calcfoil stall+Eppler ext transition
138 | 18000000 | 0 | XFOIL ncrit=9
139 | 18000000 | 0.1 | JavaFoil+Calcfoil stall+Eppler ext transition
140 | 18000000 | 0.1 | XFOIL ncrit=9
141 | 18000000 | 0.25 | JavaFoil+Calcfoil stall+Eppler ext transition
142 | 18000000 | 0.25 | XFOIL ncrit=9
143 | 18000000 | 0.5 | JavaFoil+Calcfoil stall+Eppler ext transition
144 | 18000000 | 0.5 | XFOIL ncrit=9
145 | 20000000 | 0 | JavaFoil+Calcfoil stall+Eppler ext transition
146 | 20000000 | 0 | XFOIL ncrit=9
147 | 20000000 | 0.1 | JavaFoil+Calcfoil stall+Eppler ext transition
148 | 20000000 | 0.1 | XFOIL ncrit=9
149 | 20000000 | 0.25 | JavaFoil+Calcfoil stall+Eppler ext transition
150 | 20000000 | 0.25 | XFOIL ncrit=9
151 | 20000000 | 0.5 | JavaFoil+Calcfoil stall+Eppler ext transition
152 | 20000000 | 0.5 | XFOIL ncrit=9

## 1. Re 50k Mach 0.00 (1)
BIGFOIL.COM POLAR EXPORT
NACA63-117 a=0.5
NACA63-117 a=0.5 |  |  |  | Cl Max: | 1.194 | at alpha= | 15.5 | deg
JavaFoil+Calcfoil stall+Eppler ext transition |  |  |  | L/D Max: | 30.205 | at alpha= | 7.5 | deg
Re: | 50000 |  |  | Cd Min: | 0.01983 | at alpha= | -0.5 | deg
Mach: | 0 |  |  | Cl=0 at alpha= | -0.65517 | deg
|  |  |  | @ Cl=0.1, Cd= | 0.020583
|  |  |  | @ Cl=0.4, Cd= | 0.022412
|  |  |  | @ Cl=0.6, Cd= | 0.024989
alpha (deg) | Cl | Cd | Cm | Cl/Cd
-20 | -1.045 | 0.2662 | 0.004 | -3.927
-19.5 | -1.059 | 0.25471 | 0.004 | -4.157
-19 | -1.071 | 0.24234 | 0.004 | -4.419
-18.5 | -1.081 | 0.22763 | 0.003 | -4.748
-18 | -1.089 | 0.21739 | 0.003 | -5.011
-17.5 | -1.095 | 0.20336 | 0.003 | -5.385
-17 | -1.099 | 0.19153 | 0.003 | -5.738
-16.5 | -1.1 | 0.17681 | 0.003 | -6.221
-16 | -1.099 | 0.17236 | 0.003 | -6.375
-15.5 | -1.095 | 0.15783 | 0.002 | -6.936
-15 | -1.088 | 0.14981 | 0.002 | -7.26
-14.5 | -1.078 | 0.13941 | 0.002 | -7.732
-14 | -1.065 | 0.12964 | 0.002 | -8.218
-13.5 | -1.05 | 0.12182 | 0.001 | -8.615
-13 | -1.031 | 0.11496 | 0.001 | -8.97
-12.5 | -1.01 | 0.10867 | 0.001 | -9.291
-12 | -0.985 | 0.10051 | 0.001 | -9.802
-11.5 | -0.958 | 0.09453 | 0.001 | -10.139
-11 | -0.929 | 0.08801 | 0 | -10.554
-10.5 | -0.897 | 0.08265 | 0 | -10.851
-10 | -0.863 | 0.07749 | 0 | -11.131
-9.5 | -0.826 | 0.07294 | -0.001 | -11.322
-9 | -0.786 | 0.0684 | -0.001 | -11.497
-8.5 | -0.746 | 0.06384 | -0.001 | -11.68
-8 | -0.704 | 0.05963 | -0.002 | -11.813
-7.5 | -0.773 | 0.0289 | -0.003 | -26.759
-7 | -0.724 | 0.02751 | -0.004 | -26.337
-6.5 | -0.673 | 0.02583 | -0.004 | -26.061
-6 | -0.6 | 0.02677 | -0.005 | -22.419
-5.5 | -0.547 | 0.02567 | -0.005 | -21.311
-5 | -0.493 | 0.02479 | -0.006 | -19.875
-4.5 | -0.438 | 0.02386 | -0.007 | -18.376
-4 | -0.383 | 0.02305 | -0.007 | -16.629
-3.5 | -0.327 | 0.02237 | -0.008 | -14.633
-3 | -0.271 | 0.0217 | -0.008 | -12.498
-2.5 | -0.214 | 0.02118 | -0.009 | -10.118
-2 | -0.157 | 0.02074 | -0.009 | -7.561
-1.5 | -0.099 | 0.02035 | -0.01 | -4.862
-1 | -0.04 | 0.02006 | -0.011 | -2.018
-0.5 | 0.018 | 0.01983 | -0.011 | 0.928
0 | 0.077 | 0.0205 | -0.012 | 3.739
0.5 | 0.135 | 0.02071 | -0.012 | 6.508
1 | 0.193 | 0.021 | -0.013 | 9.175
1.5 | 0.25 | 0.02134 | -0.014 | 11.701
2 | 0.307 | 0.02174 | -0.014 | 14.114
2.5 | 0.363 | 0.02225 | -0.015 | 16.331
3 | 0.42 | 0.0225 | -0.015 | 18.67
3.5 | 0.476 | 0.02325 | -0.016 | 20.477
4 | 0.531 | 0.02395 | -0.017 | 22.19
4.5 | 0.586 | 0.02477 | -0.017 | 23.67
5 | 0.641 | 0.02563 | -0.018 | 24.995
5.5 | 0.694 | 0.0266 | -0.018 | 26.098
6 | 0.746 | 0.02775 | -0.019 | 26.896
6.5 | 0.799 | 0.02884 | -0.019 | 27.7
7 | 0.85 | 0.03011 | -0.02 | 28.221
7.5 | 0.923 | 0.03057 | -0.021 | 30.205
8 | 0.971 | 0.03219 | -0.022 | 30.176
8.5 | 1.017 | 0.03399 | -0.022 | 29.911
9 | 1.057 | 0.03609 | -0.022 | 29.285
9.5 | 0.95 | 0.07098 | -0.012 | 13.387
10 | 0.986 | 0.07547 | -0.012 | 13.06
10.5 | 1.019 | 0.08081 | -0.012 | 12.611
11 | 1.05 | 0.08614 | -0.012 | 12.192
11.5 | 1.079 | 0.09162 | -0.012 | 11.773
12 | 1.105 | 0.09794 | -0.012 | 11.279
12.5 | 1.128 | 0.10598 | -0.012 | 10.644
13 | 1.149 | 0.11317 | -0.012 | 10.15
13.5 | 1.166 | 0.12135 | -0.012 | 9.611
14 | 1.179 | 0.12975 | -0.012 | 9.088
14.5 | 1.188 | 0.13802 | -0.013 | 8.604
15 | 1.192 | 0.143 | -0.013 | 8.338
15.5 | 1.194 | 0.15474 | -0.013 | 7.717
16 | 1.192 | 0.16518 | -0.013 | 7.219
16.5 | 1.188 | 0.17303 | -0.013 | 6.864
17 | 1.18 | 0.18371 | -0.013 | 6.424
17.5 | 1.17 | 0.19896 | -0.013 | 5.88
18 | 1.157 | 0.20681 | -0.013 | 5.595
18.5 | 1.142 | 0.22025 | -0.013 | 5.185
19 | 1.125 | 0.23349 | -0.013 | 4.817
19.5 | 1.106 | 0.24924 | -0.013 | 4.437
20 | 1.086 | 0.26812 | -0.014 | 4.049

## 2. Re 50k Mach 0.00 (2)
BIGFOIL.COM POLAR EXPORT
NACA63-117 a=0.5
NACA63-117 a=0.5 |  |  |  | Cl Max: | 0.2643 | at alpha= | 3 | deg
XFOIL ncrit=9 |  |  |  | L/D Max: | 4.8256 | at alpha= | 3 | deg
Re: | 50000 |  |  | Cd Min: | 0.18593 | at alpha= | -16 | deg
Mach: | 0 |  |  | Cl=0 at alpha= | 0.99597 | deg
|  |  |  | @ Cl=0.1, Cd= | 0.050745
|  |  |  | @ Cl=0.4, Cd= | 0.05569
|  |  |  | @ Cl=0.6, Cd= | 0.05569
alpha (deg) | Cl | Cd | Cm | Cl/Cd
-16 | -0.5569 | 0.18593 | 0.0219 | -2.9952
-15.5 | -0.5456 | 0.17978 | 0.0184 | -3.0348
-15 | -0.5529 | 0.17711 | 0.0143 | -3.1218
-14.5 | -0.5293 | 0.16917 | 0.0122 | -3.1288
-14 | -0.4982 | 0.15998 | 0.0104 | -3.1141
-13.5 | -0.4795 | 0.1524 | 0.008 | -3.1463
-12.5 | -0.5828 | 0.11365 | -0.019 | -5.128
-12 | -0.834 | 0.07195 | -0.0453 | -11.5914
-11.5 | -0.8801 | 0.06354 | -0.0439 | -13.8511
-11 | -0.9112 | 0.05659 | -0.0403 | -16.1018
-10.5 | -0.8803 | 0.05035 | -0.0397 | -17.4836
-10 | -0.8819 | 0.04532 | -0.0357 | -19.4594
-9.5 | -0.8527 | 0.04103 | -0.0332 | -20.7824
-9 | -0.8418 | 0.03807 | -0.0275 | -22.1119
-8.5 | -0.8236 | 0.03542 | -0.0223 | -23.2524
-8 | -0.8204 | 0.03299 | -0.0153 | -24.8681
-7.5 | -0.8274 | 0.03089 | -0.0068 | -26.7854
-7 | -0.8293 | 0.03121 | 0.0032 | -26.5716
-6.5 | -0.7994 | 0.03584 | 0.013 | -22.3047
-6 | -0.7577 | 0.04093 | 0.022 | -18.5121
-5.5 | -0.6839 | 0.04744 | 0.0293 | -14.4161
-5 | -0.6362 | 0.05002 | 0.0349 | -12.7189
-4.5 | -0.5918 | 0.05077 | 0.0375 | -11.6565
-4 | -0.4907 | 0.05171 | 0.03 | -9.4895
-3.5 | -0.3954 | 0.05153 | 0.0215 | -7.6732
-3 | -0.3048 | 0.05094 | 0.0128 | -5.9835
-2.5 | -0.252 | 0.05014 | 0.0092 | -5.0259
-2 | -0.2113 | 0.04945 | 0.0073 | -4.273
-1.5 | -0.1907 | 0.04879 | 0.0089 | -3.9086
-1 | -0.175 | 0.04824 | 0.0113 | -3.6277
-0.5 | -0.143 | 0.04803 | 0.011 | -2.9773
0 | -0.1155 | 0.04792 | 0.0114 | -2.4103
0.5 | -0.0739 | 0.04818 | 0.0091 | -1.5338
1 | 0.0006 | 0.0491 | 0.0011 | 0.01222
1.5 | 0.084 | 0.05036 | -0.0086 | 1.668
2 | 0.1255 | 0.05136 | -0.0126 | 2.4435
2.5 | 0.2092 | 0.05307 | -0.0235 | 3.942
3 | 0.2643 | 0.05477 | -0.0299 | 4.8256
3.5 | 0.2305 | 0.05569 | -0.0222 | 4.139

## 3. Re 50k Mach 0.10 (1)
BIGFOIL.COM POLAR EXPORT
NACA63-117 a=0.5
NACA63-117 a=0.5 |  |  |  | Cl Max: | 1.182 | at alpha= | 15 | deg
JavaFoil+Calcfoil stall+Eppler ext transition |  |  |  | L/D Max: | 30.028 | at alpha= | 7.5 | deg
Re: | 50000 |  |  | Cd Min: | 0.01991 | at alpha= | -0.5 | deg
Mach: | 0.1 |  |  | Cl=0 at alpha= | -0.65254 | deg
|  |  |  | @ Cl=0.1, Cd= | 0.020661
|  |  |  | @ Cl=0.4, Cd= | 0.022524
|  |  |  | @ Cl=0.6, Cd= | 0.025083
alpha (deg) | Cl | Cd | Cm | Cl/Cd
-20 | -1.003 | 0.28642 | 0.004 | -3.502
-19.5 | -1.02 | 0.26497 | 0.004 | -3.849
-19 | -1.035 | 0.24538 | 0.004 | -4.22
-18.5 | -1.049 | 0.23247 | 0.003 | -4.513
-18 | -1.061 | 0.22465 | 0.003 | -4.723
-17.5 | -1.07 | 0.20745 | 0.003 | -5.159
-17 | -1.077 | 0.19442 | 0.003 | -5.54
-16.5 | -1.081 | 0.18197 | 0.003 | -5.943
-16 | -1.083 | 0.17139 | 0.003 | -6.319
-15.5 | -1.082 | 0.15931 | 0.002 | -6.789
-15 | -1.077 | 0.15365 | 0.002 | -7.012
-14.5 | -1.07 | 0.14038 | 0.002 | -7.619
-14 | -1.059 | 0.13348 | 0.002 | -7.934
-13.5 | -1.045 | 0.12498 | 0.001 | -8.362
-13 | -1.028 | 0.11788 | 0.001 | -8.723
-12.5 | -1.008 | 0.10911 | 0.001 | -9.238
-12 | -0.985 | 0.10248 | 0.001 | -9.61
-11.5 | -0.959 | 0.0957 | 0.001 | -10.021
-11 | -0.93 | 0.08948 | 0 | -10.395
-10.5 | -0.899 | 0.08391 | 0 | -10.71
-10 | -0.865 | 0.07764 | 0 | -11.137
-9.5 | -0.828 | 0.07301 | -0.001 | -11.345
-9 | -0.789 | 0.06844 | -0.001 | -11.528
-8.5 | -0.749 | 0.06402 | -0.001 | -11.697
-8 | -0.707 | 0.05986 | -0.001 | -11.812
-7.5 | -0.776 | 0.02927 | -0.003 | -26.5
-7 | -0.727 | 0.02772 | -0.004 | -26.234
-6.5 | -0.676 | 0.02602 | -0.005 | -25.976
-6 | -0.603 | 0.02696 | -0.005 | -22.353
-5.5 | -0.549 | 0.02584 | -0.005 | -21.262
-5 | -0.495 | 0.02489 | -0.006 | -19.889
-4.5 | -0.44 | 0.02399 | -0.007 | -18.354
-4 | -0.385 | 0.02316 | -0.007 | -16.619
-3.5 | -0.329 | 0.02247 | -0.008 | -14.633
-3 | -0.272 | 0.0218 | -0.008 | -12.499
-2.5 | -0.215 | 0.02126 | -0.009 | -10.121
-2 | -0.158 | 0.02082 | -0.009 | -7.565
-1.5 | -0.099 | 0.02046 | -0.01 | -4.855
-1 | -0.041 | 0.02014 | -0.011 | -2.02
-0.5 | 0.018 | 0.01991 | -0.011 | 0.929
0 | 0.077 | 0.02057 | -0.012 | 3.743
0.5 | 0.135 | 0.0208 | -0.012 | 6.507
1 | 0.194 | 0.02107 | -0.013 | 9.185
1.5 | 0.251 | 0.02141 | -0.014 | 11.714
2 | 0.308 | 0.02185 | -0.014 | 14.102
2.5 | 0.365 | 0.02234 | -0.015 | 16.343
3 | 0.422 | 0.02264 | -0.015 | 18.634
3.5 | 0.478 | 0.02336 | -0.016 | 20.478
4 | 0.534 | 0.02414 | -0.017 | 22.11
4.5 | 0.589 | 0.02491 | -0.017 | 23.645
5 | 0.643 | 0.02576 | -0.018 | 24.973
5.5 | 0.697 | 0.02674 | -0.018 | 26.067
6 | 0.75 | 0.02791 | -0.019 | 26.876
6.5 | 0.802 | 0.02905 | -0.019 | 27.614
7 | 0.853 | 0.03032 | -0.02 | 28.148
7.5 | 0.927 | 0.03087 | -0.021 | 30.028
8 | 0.975 | 0.03249 | -0.022 | 30.008
8.5 | 1.02 | 0.03431 | -0.022 | 29.728
9 | 1.059 | 0.03661 | -0.022 | 28.916
9.5 | 0.954 | 0.0712 | -0.012 | 13.394
10 | 0.989 | 0.07606 | -0.012 | 12.997
10.5 | 1.021 | 0.08119 | -0.012 | 12.579
11 | 1.052 | 0.08722 | -0.012 | 12.061
11.5 | 1.08 | 0.09339 | -0.012 | 11.561
12 | 1.104 | 0.09854 | -0.012 | 11.209
12.5 | 1.127 | 0.10661 | -0.012 | 10.569
13 | 1.146 | 0.11373 | -0.012 | 10.077
13.5 | 1.162 | 0.12103 | -0.012 | 9.603
14 | 1.173 | 0.12969 | -0.012 | 9.044
14.5 | 1.179 | 0.1394 | -0.013 | 8.459
15 | 1.182 | 0.14848 | -0.013 | 7.959
15.5 | 1.18 | 0.15688 | -0.013 | 7.525
16 | 1.176 | 0.16807 | -0.013 | 6.996
16.5 | 1.168 | 0.18025 | -0.013 | 6.48
17 | 1.157 | 0.18793 | -0.013 | 6.155
17.5 | 1.143 | 0.20178 | -0.013 | 5.663
18 | 1.126 | 0.22055 | -0.013 | 5.107
18.5 | 1.107 | 0.22725 | -0.013 | 4.872
19 | 1.086 | 0.24049 | -0.013 | 4.517
19.5 | 1.064 | 0.25131 | -0.013 | 4.232
20 | 1.039 | 0.28033 | -0.013 | 3.707

## 4. Re 50k Mach 0.10 (2)
BIGFOIL.COM POLAR EXPORT
NACA63-117 a=0.5
NACA63-117 a=0.5 |  |  |  | Cl Max: | 0.2646 | at alpha= | 3 | deg
XFOIL ncrit=9 |  |  |  | L/D Max: | 4.803 | at alpha= | 3 | deg
Re: | 50000 |  |  | Cd Min: | 0.18649 | at alpha= | -16 | deg
Mach: | 0.1 |  |  | Cl=0 at alpha= | 1.0605 | deg
|  |  |  | @ Cl=0.1, Cd= | 0.05111
|  |  |  | @ Cl=0.4, Cd= | 0.05603
|  |  |  | @ Cl=0.6, Cd= | 0.05603
alpha (deg) | Cl | Cd | Cm | Cl/Cd
-16 | -0.5569 | 0.18649 | 0.022 | -2.9862
-15.5 | -0.5448 | 0.18024 | 0.0186 | -3.0226
-15 | -0.5505 | 0.1773 | 0.0144 | -3.1049
-14.5 | -0.5291 | 0.16977 | 0.0122 | -3.1166
-14 | -0.4975 | 0.16048 | 0.0104 | -3.1001
-13.5 | -0.4783 | 0.15285 | 0.008 | -3.1292
-12.5 | -0.5857 | 0.11375 | -0.02 | -5.149
-11.5 | -0.8689 | 0.06472 | -0.0451 | -13.4255
-11 | -0.896 | 0.05741 | -0.0422 | -15.607
-10.5 | -0.8717 | 0.05136 | -0.0412 | -16.9724
-10 | -0.8779 | 0.04613 | -0.0371 | -19.031
-9.5 | -0.8495 | 0.0417 | -0.0346 | -20.3717
-9 | -0.8396 | 0.03868 | -0.0289 | -21.7063
-8.5 | -0.824 | 0.03602 | -0.0234 | -22.8762
-8 | -0.8217 | 0.03362 | -0.0163 | -24.4408
-7.5 | -0.8266 | 0.03138 | -0.0081 | -26.3416
-7 | -0.8314 | 0.03104 | 0.0018 | -26.7848
-6.5 | -0.7982 | 0.03613 | 0.0119 | -22.0924
-6 | -0.737 | 0.04328 | 0.0211 | -17.0287
-5.5 | -0.7083 | 0.04579 | 0.0291 | -15.4684
-5 | -0.6427 | 0.04998 | 0.0346 | -12.8591
-4.5 | -0.5718 | 0.05182 | 0.0349 | -11.0343
-4 | -0.4931 | 0.05197 | 0.0297 | -9.4882
-3.5 | -0.3769 | 0.05205 | 0.0186 | -7.2411
-3 | -0.3103 | 0.05119 | 0.0133 | -6.0617
-2 | -0.2077 | 0.04976 | 0.0066 | -4.174
-1.5 | -0.1718 | 0.04922 | 0.0057 | -3.4905
-1 | -0.1626 | 0.04864 | 0.0092 | -3.3429
-0.5 | -0.1362 | 0.04838 | 0.0099 | -2.8152
0 | -0.085 | 0.04859 | 0.0063 | -1.7493
0.5 | -0.0853 | 0.04833 | 0.011 | -1.7649
1 | -0.0103 | 0.04926 | 0.0029 | -0.20909
1.5 | 0.0748 | 0.05056 | -0.007 | 1.4794
2 | 0.1229 | 0.05161 | -0.012 | 2.3813
2.5 | 0.2019 | 0.05331 | -0.0221 | 3.7873
3 | 0.2646 | 0.05509 | -0.0298 | 4.803
3.5 | 0.233 | 0.05603 | -0.0224 | 4.1585

## 5. Re 50k Mach 0.25 (1)
BIGFOIL.COM POLAR EXPORT
NACA63-117 a=0.5
NACA63-117 a=0.5 |  |  |  | Cl Max: | 1.121 | at alpha= | 13.5 | deg
JavaFoil+Calcfoil stall+Eppler ext transition |  |  |  | L/D Max: | 29.289 | at alpha= | 7.5 | deg
Re: | 50000 |  |  | Cd Min: | 0.02036 | at alpha= | -0.5 | deg
Mach: | 0.25 |  |  | Cl=0 at alpha= | -0.65574 | deg
|  |  |  | @ Cl=0.1, Cd= | 0.021087
|  |  |  | @ Cl=0.4, Cd= | 0.02313
|  |  |  | @ Cl=0.6, Cd= | 0.025681
alpha (deg) | Cl | Cd | Cm | Cl/Cd
-19 | -0.718 | 0.34748 | 0.003 | -2.066
-18.5 | -0.766 | 0.30583 | 0.003 | -2.503
-18 | -0.81 | 0.29283 | 0.003 | -2.765
-17.5 | -0.85 | 0.26721 | 0.003 | -3.18
-17 | -0.886 | 0.23346 | 0.003 | -3.795
-16.5 | -0.918 | 0.21577 | 0.003 | -4.253
-16 | -0.944 | 0.20554 | 0.003 | -4.595
-15.5 | -0.966 | 0.18216 | 0.002 | -5.304
-15 | -0.983 | 0.17046 | 0.002 | -5.767
-14.5 | -0.995 | 0.16114 | 0.002 | -6.172
-14 | -1.001 | 0.14734 | 0.002 | -6.791
-13.5 | -1.001 | 0.13686 | 0.001 | -7.317
-13 | -0.997 | 0.12507 | 0.001 | -7.972
-12.5 | -0.988 | 0.118 | 0.001 | -8.371
-12 | -0.974 | 0.11011 | 0.001 | -8.842
-11.5 | -0.955 | 0.10102 | 0.001 | -9.453
-11 | -0.932 | 0.09296 | 0 | -10.026
-10.5 | -0.905 | 0.08726 | 0 | -10.375
-10 | -0.875 | 0.08136 | 0 | -10.755
-9.5 | -0.841 | 0.07557 | -0.001 | -11.129
-9 | -0.803 | 0.07026 | -0.001 | -11.429
-8.5 | -0.763 | 0.06574 | -0.001 | -11.606
-8 | -0.722 | 0.06133 | -0.002 | -11.769
-7.5 | -0.679 | 0.05741 | -0.002 | -11.825
-7 | -0.742 | 0.02861 | -0.004 | -25.927
-6.5 | -0.69 | 0.02758 | -0.005 | -25.038
-6 | -0.637 | 0.02639 | -0.005 | -24.129
-5.5 | -0.562 | 0.02673 | -0.006 | -21.026
-5 | -0.507 | 0.02568 | -0.006 | -19.73
-4.5 | -0.451 | 0.02471 | -0.007 | -18.238
-4 | -0.394 | 0.02382 | -0.007 | -16.546
-3.5 | -0.337 | 0.02307 | -0.008 | -14.597
-3 | -0.279 | 0.02237 | -0.008 | -12.472
-2.5 | -0.22 | 0.02181 | -0.009 | -10.106
-2 | -0.161 | 0.02134 | -0.01 | -7.56
-1.5 | -0.102 | 0.02093 | -0.01 | -4.859
-1 | -0.042 | 0.02059 | -0.011 | -2.024
-0.5 | 0.019 | 0.02036 | -0.011 | 0.93
0 | 0.079 | 0.021 | -0.012 | 3.758
0.5 | 0.139 | 0.02125 | -0.013 | 6.532
1 | 0.198 | 0.02153 | -0.013 | 9.213
1.5 | 0.257 | 0.02189 | -0.014 | 11.744
2 | 0.316 | 0.02235 | -0.014 | 14.132
2.5 | 0.374 | 0.02287 | -0.015 | 16.361
3 | 0.433 | 0.02346 | -0.016 | 18.439
3.5 | 0.49 | 0.02363 | -0.016 | 20.745
4 | 0.547 | 0.02482 | -0.017 | 22.041
4.5 | 0.603 | 0.02573 | -0.018 | 23.448
5 | 0.659 | 0.02662 | -0.018 | 24.764
5.5 | 0.714 | 0.02774 | -0.019 | 25.738
6 | 0.768 | 0.02887 | -0.019 | 26.597
6.5 | 0.821 | 0.03017 | -0.02 | 27.198
7 | 0.873 | 0.03148 | -0.02 | 27.743
7.5 | 0.946 | 0.03231 | -0.022 | 29.289
8 | 0.994 | 0.03414 | -0.022 | 29.113
8.5 | 1.037 | 0.03627 | -0.023 | 28.579
9 | 0.934 | 0.0683 | -0.012 | 13.674
9.5 | 0.969 | 0.07355 | -0.012 | 13.17
10 | 1.001 | 0.07845 | -0.012 | 12.762
10.5 | 1.031 | 0.08529 | -0.012 | 12.083
11 | 1.056 | 0.0908 | -0.012 | 11.633
11.5 | 1.078 | 0.09694 | -0.012 | 11.121
12 | 1.096 | 0.10559 | -0.012 | 10.379
12.5 | 1.109 | 0.11482 | -0.012 | 9.661
13 | 1.118 | 0.1209 | -0.012 | 9.246
13.5 | 1.121 | 0.13086 | -0.012 | 8.569
14 | 1.116 | 0.14299 | -0.012 | 7.808
14.5 | 1.104 | 0.15145 | -0.012 | 7.289
15 | 1.085 | 0.16623 | -0.012 | 6.529
15.5 | 1.06 | 0.17673 | -0.012 | 6
16 | 1.03 | 0.19553 | -0.012 | 5.267
16.5 | 0.993 | 0.21628 | -0.012 | 4.592
17 | 0.951 | 0.23528 | -0.013 | 4.044
17.5 | 0.905 | 0.25892 | -0.013 | 3.494
18 | 0.853 | 0.27636 | -0.012 | 3.088
18.5 | 0.798 | 0.30889 | -0.012 | 2.584

## 6. Re 50k Mach 0.25 (2)
BIGFOIL.COM POLAR EXPORT
NACA63-117 a=0.5
NACA63-117 a=0.5 |  |  |  | Cl Max: | 0.2675 | at alpha= | 3 | deg
XFOIL ncrit=9 |  |  |  | L/D Max: | 4.7095 | at alpha= | 3 | deg
Re: | 50000 |  |  | Cd Min: | 0.17838 | at alpha= | -15 | deg
Mach: | 0.25 |  |  | Cl=0 at alpha= | 1.241 | deg
|  |  |  | @ Cl=0.1, Cd= | 0.052993
|  |  |  | @ Cl=0.4, Cd= | 0.05882
|  |  |  | @ Cl=0.6, Cd= | 0.05882
alpha (deg) | Cl | Cd | Cm | Cl/Cd
-15 | -0.5392 | 0.17838 | 0.0151 | -3.0228
-14.5 | -0.5287 | 0.17309 | 0.0121 | -3.0545
-14 | -0.4948 | 0.16327 | 0.0101 | -3.0306
-13.5 | -0.4727 | 0.15525 | 0.0075 | -3.0448
-13 | -0.4609 | 0.14823 | 0.0046 | -3.1094
-12 | -0.5645 | 0.10852 | -0.0238 | -5.2018
-11.5 | -0.7015 | 0.07775 | -0.0443 | -9.0225
-11 | -0.7629 | 0.06508 | -0.0493 | -11.7225
-10.5 | -0.8137 | 0.05659 | -0.0489 | -14.3789
-10 | -0.8496 | 0.05058 | -0.0445 | -16.7972
-9.5 | -0.8254 | 0.04543 | -0.0424 | -18.1686
-9 | -0.8261 | 0.04211 | -0.036 | -19.6177
-8.5 | -0.8292 | 0.03947 | -0.0285 | -21.0084
-8 | -0.8318 | 0.03691 | -0.021 | -22.5359
-7.5 | -0.825 | 0.03447 | -0.0142 | -23.9339
-7 | -0.8317 | 0.03242 | -0.0055 | -25.6539
-6.5 | -0.8223 | 0.03411 | 0.0051 | -24.1073
-6 | -0.7699 | 0.04129 | 0.016 | -18.6462
-5.5 | -0.6952 | 0.04864 | 0.0248 | -14.2928
-5 | -0.6835 | 0.04919 | 0.0329 | -13.8951
-4.5 | -0.5532 | 0.05379 | 0.0286 | -10.2844
-4 | -0.4016 | 0.05505 | 0.0156 | -7.2952
-3.5 | -0.3346 | 0.05402 | 0.0105 | -6.194
-3 | -0.2777 | 0.05306 | 0.0067 | -5.2337
-2.5 | -0.2654 | 0.05202 | 0.0094 | -5.1019
-2 | -0.2226 | 0.0513 | 0.0079 | -4.3392
-1.5 | -0.1881 | 0.05073 | 0.0076 | -3.7079
-1 | -0.1502 | 0.05037 | 0.0066 | -2.9819
-0.5 | -0.1358 | 0.04997 | 0.0094 | -2.7176
0 | -0.1109 | 0.04985 | 0.0103 | -2.2247
0.5 | -0.0533 | 0.05035 | 0.0058 | -1.0586
1 | -0.028 | 0.05058 | 0.0059 | -0.55358
1.5 | 0.0301 | 0.05158 | 0.0006 | 0.58356
2 | 0.1038 | 0.05307 | -0.0075 | 1.9559
2.5 | 0.189 | 0.05486 | -0.0182 | 3.4451
3 | 0.2675 | 0.0568 | -0.0284 | 4.7095
3.5 | 0.2542 | 0.05795 | -0.024 | 4.3865
4 | 0.2175 | 0.05882 | -0.0162 | 3.6977

## 7. Re 50k Mach 0.50 (1)
BIGFOIL.COM POLAR EXPORT
NACA63-117 a=0.5
NACA63-117 a=0.5 |  |  |  | Cl Max: | 1.152 | at alpha= | 20 | deg
JavaFoil+Calcfoil stall+Eppler ext transition |  |  |  | L/D Max: | 25.785 | at alpha= | 7 | deg
Re: | 50000 |  |  | Cd Min: | 0.02243 | at alpha= | -0.5 | deg
Mach: | 0.5 |  |  | Cl=0 at alpha= | -0.65672 | deg
|  |  |  | @ Cl=0.1, Cd= | 0.023
|  |  |  | @ Cl=0.4, Cd= | 0.025161
|  |  |  | @ Cl=0.6, Cd= | 0.027991
alpha (deg) | Cl | Cd | Cm | Cl/Cd
-20 | -1.084 | 0.46829 | 0.007 | -2.314
-19.5 | -1.057 | 0.44272 | 0.007 | -2.387
-19 | -1.03 | 0.46182 | 0.006 | -2.23
-18.5 | -1.003 | 0.4653 | 0.006 | -2.155
-18 | -0.973 | 0.44226 | 0.005 | -2.199
-17.5 | -0.945 | 0.42086 | 0.005 | -2.246
-17 | -0.918 | 0.41208 | 0.005 | -2.228
-16.5 | -0.891 | 0.41917 | 0.004 | -2.125
-16 | -0.861 | 0.51595 | 0.004 | -1.669
-15.5 | -0.834 | 0.37797 | 0.003 | -2.205
-15 | -0.806 | 0.35361 | 0.003 | -2.28
-14.5 | -0.777 | 0.33113 | 0.003 | -2.347
-14 | -0.749 | 0.32616 | 0.002 | -2.297
-13.5 | -0.722 | 0.3078 | 0.002 | -2.345
-13 | -0.694 | 0.31932 | 0.002 | -2.173
-12.5 | -0.665 | 0.27564 | 0.001 | -2.413
-12 | -0.637 | 0.27692 | 0.001 | -2.301
-11.5 | -0.61 | 0.27396 | 0.001 | -2.225
-11 | -0.582 | 0.24378 | 0 | -2.387
-10.5 | -0.553 | 0.20669 | 0 | -2.676
-10 | -0.525 | 0.20299 | 0 | -2.588
-9.5 | -0.764 | 0.10668 | -0.001 | -7.166
-9 | -0.794 | 0.12631 | -0.001 | -6.287
-8.5 | -0.787 | 0.07833 | -0.001 | -10.05
-8 | -0.764 | 0.07112 | -0.002 | -10.737
-7.5 | -0.73 | 0.06443 | -0.002 | -11.324
-7 | -0.689 | 0.05916 | -0.002 | -11.648
-6.5 | -0.645 | 0.05464 | -0.003 | -11.811
-6 | -0.694 | 0.03101 | -0.006 | -22.385
-5.5 | -0.637 | 0.02928 | -0.006 | -21.759
-5 | -0.557 | 0.0294 | -0.007 | -18.947
-4.5 | -0.496 | 0.02806 | -0.007 | -17.69
-4 | -0.434 | 0.02697 | -0.008 | -16.091
-3.5 | -0.371 | 0.02591 | -0.008 | -14.332
-3 | -0.308 | 0.02504 | -0.009 | -12.292
-2.5 | -0.243 | 0.02433 | -0.01 | -9.993
-2 | -0.178 | 0.02366 | -0.01 | -7.527
-1.5 | -0.112 | 0.02315 | -0.011 | -4.851
-1 | -0.046 | 0.02275 | -0.012 | -2.02
-0.5 | 0.021 | 0.02243 | -0.012 | 0.932
0 | 0.087 | 0.02295 | -0.013 | 3.811
0.5 | 0.154 | 0.02321 | -0.014 | 6.629
1 | 0.22 | 0.0236 | -0.014 | 9.315
1.5 | 0.285 | 0.02407 | -0.015 | 11.822
2 | 0.35 | 0.02463 | -0.016 | 14.196
2.5 | 0.414 | 0.02531 | -0.016 | 16.37
3 | 0.479 | 0.0261 | -0.017 | 18.334
3.5 | 0.542 | 0.02707 | -0.018 | 20.019
4 | 0.605 | 0.02807 | -0.018 | 21.551
4.5 | 0.666 | 0.02928 | -0.019 | 22.76
5 | 0.727 | 0.03066 | -0.02 | 23.7
5.5 | 0.786 | 0.0321 | -0.02 | 24.485
6 | 0.842 | 0.03376 | -0.021 | 24.953
6.5 | 0.917 | 0.0378 | -0.023 | 24.247
7 | 0.971 | 0.03764 | -0.023 | 25.785
7.5 | 1.013 | 0.04046 | -0.024 | 25.038
8 | 0.916 | 0.06797 | -0.012 | 13.48
8.5 | 0.94 | 0.0745 | -0.012 | 12.618
9 | 0.946 | 0.08398 | -0.012 | 11.271
9.5 | 0.92 | 0.09595 | -0.012 | 9.589
10 | 0.744 | 0.12727 | -0.01 | 5.848
10.5 | 0.624 | 0.23303 | -0.012 | 2.679
11 | 0.652 | 0.21891 | -0.012 | 2.977
11.5 | 0.68 | 0.24831 | -0.014 | 2.74
12 | 0.708 | 0.25307 | -0.014 | 2.796
12.5 | 0.735 | 0.27459 | -0.014 | 2.677
13 | 0.763 | 0.28947 | -0.015 | 2.635
13.5 | 0.791 | 0.30903 | -0.016 | 2.56
14 | 0.818 | 0.32534 | -0.017 | 2.515
14.5 | 0.846 | 0.32529 | -0.017 | 2.6
15 | 0.875 | 0.36411 | -0.018 | 2.402
15.5 | 0.902 | 0.36619 | -0.019 | 2.462
16 | 0.929 | 0.38281 | -0.019 | 2.427
16.5 | 0.958 | 0.40969 | -0.021 | 2.339
17 | 0.985 | 0.40665 | -0.021 | 2.423
17.5 | 1.012 | 0.41305 | -0.022 | 2.45
18 | 1.042 | 0.43093 | -0.023 | 2.418
18.5 | 1.069 | 0.43761 | -0.023 | 2.442
19 | 1.095 | 0.43542 | -0.024 | 2.516
19.5 | 1.122 | 0.46853 | -0.024 | 2.395
20 | 1.152 | 0.49277 | -0.025 | 2.339

## 8. Re 50k Mach 0.50 (2)
BIGFOIL.COM POLAR EXPORT
NACA63-117 a=0.5
NACA63-117 a=0.5 |  |  |  | Cl Max: | 0.8563 | at alpha= | 20 | deg
XFOIL ncrit=9 |  |  |  | L/D Max: | 6.0405 | at alpha= | 9.5 | deg
Re: | 50000 |  |  | Cd Min: | 0.27429 | at alpha= | 20 | deg
Mach: | 0.5 |  |  | Cl=0 at alpha= | 2.017 | deg
|  |  |  | @ Cl=0.1, Cd= | 0.061123
|  |  |  | @ Cl=0.4, Cd= | 0.079433
|  |  |  | @ Cl=0.6, Cd= | 0.14475
alpha (deg) | Cl | Cd | Cm | Cl/Cd
-11 | -0.441 | 0.11321 | -0.0279 | -3.8954
-10.5 | -0.4532 | 0.1019 | -0.0346 | -4.4475
-10 | -0.4489 | 0.0928 | -0.0386 | -4.8373
-9.5 | -0.4911 | 0.07847 | -0.0475 | -6.2584
-9 | -0.5142 | 0.06838 | -0.0518 | -7.5197
-8.5 | -0.5774 | 0.05874 | -0.0531 | -9.8298
-8 | -0.6606 | 0.05326 | -0.0466 | -12.4033
-7 | -0.7663 | 0.0467 | -0.0285 | -16.409
-6 | -0.785 | 0.0453 | -0.0072 | -17.3289
-5.5 | -0.5464 | 0.06327 | 0.0009 | -8.636
-5 | -0.4408 | 0.06448 | -0.0021 | -6.8362
-4.5 | -0.3616 | 0.0638 | -0.0055 | -5.6677
-4 | -0.2868 | 0.06265 | -0.0095 | -4.5778
-3.5 | -0.2477 | 0.0614 | -0.0098 | -4.0342
-3 | -0.1994 | 0.06036 | -0.011 | -3.3035
-2.5 | -0.1983 | 0.05951 | -0.0057 | -3.3322
-2 | -0.1706 | 0.05876 | -0.0041 | -2.9033
-1.5 | -0.1384 | 0.05819 | -0.0033 | -2.3784
-1 | -0.1271 | 0.0577 | 0.0006 | -2.2028
-0.5 | -0.1314 | 0.05721 | 0.0069 | -2.2968
0 | -0.0994 | 0.05714 | 0.0075 | -1.7396
0.5 | -0.1118 | 0.05663 | 0.0149 | -1.9742
1 | -0.0693 | 0.05707 | 0.0135 | -1.2143
1.5 | -0.0522 | 0.05725 | 0.0156 | -0.91179
2 | -0.002 | 0.05833 | 0.0121 | -0.034288
2.5 | 0.0568 | 0.05988 | 0.0071 | 0.94856
3 | 0.1256 | 0.06186 | -0.0004 | 2.0304
3.5 | 0.1985 | 0.06426 | -0.0091 | 3.089
4 | 0.2907 | 0.06725 | -0.0204 | 4.3227
4.5 | 0.2821 | 0.06821 | -0.0147 | 4.1358
5 | 0.2675 | 0.0689 | -0.0081 | 3.8824
5.5 | 0.2473 | 0.06919 | -0.0005 | 3.5742
6 | 0.2617 | 0.07039 | 0.0034 | 3.7179
6.5 | 0.2942 | 0.07279 | 0.004 | 4.0418
7 | 0.3487 | 0.07568 | 0.0031 | 4.6076
7.5 | 0.3862 | 0.07878 | 0.0032 | 4.9023
8 | 0.4437 | 0.0815 | 0.0035 | 5.4442
8.5 | 0.4689 | 0.08535 | 0.0039 | 5.4938
9 | 0.5071 | 0.08877 | 0.0049 | 5.7125
9.5 | 0.5521 | 0.0914 | 0.0068 | 6.0405
10 | 0.5593 | 0.09775 | 0.006 | 5.7217
11 | 0.5888 | 0.11082 | 0.0041 | 5.3131
11.5 | 0.5869 | 0.12056 | 0.0001 | 4.8681
12 | 0.5948 | 0.12978 | -0.0035 | 4.5831
12.5 | 0.5899 | 0.14083 | -0.0096 | 4.1887
13 | 0.6128 | 0.14971 | -0.0124 | 4.0932
13.5 | 0.6247 | 0.16038 | -0.0176 | 3.8951
14 | 0.6092 | 0.17998 | -0.0317 | 3.3848
14.5 | 0.617 | 0.18701 | -0.0368 | 3.2993
15 | 0.6478 | 0.19693 | -0.0399 | 3.2895
15.5 | 0.6518 | 0.20147 | -0.0454 | 3.2352
16 | 0.6774 | 0.21038 | -0.0492 | 3.2199
17 | 0.7198 | 0.22546 | -0.0579 | 3.1926
17.5 | 0.7425 | 0.23377 | -0.0624 | 3.1762
18 | 0.7801 | 0.24712 | -0.0652 | 3.1568
18.5 | 0.7877 | 0.24946 | -0.0718 | 3.1576
19 | 0.814 | 0.25925 | -0.0761 | 3.1398
19.5 | 0.8362 | 0.26664 | -0.0809 | 3.1361
20 | 0.8563 | 0.27429 | -0.0865 | 3.1219

## 9. Re 100k Mach 0.00 (1)
BIGFOIL.COM POLAR EXPORT
NACA63-117 a=0.5
NACA63-117 a=0.5 |  |  |  | Cl Max: | 1.195 | at alpha= | 15.5 | deg
JavaFoil+Calcfoil stall+Eppler ext transition |  |  |  | L/D Max: | 40.601 | at alpha= | 7 | deg
Re: | 100000 |  |  | Cd Min: | 0.0142 | at alpha= | -0.5 | deg
Mach: | 0 |  |  | Cl=0 at alpha= | -0.65574 | deg
|  |  |  | @ Cl=0.1, Cd= | 0.014691
|  |  |  | @ Cl=0.4, Cd= | 0.015859
|  |  |  | @ Cl=0.6, Cd= | 0.01751
alpha (deg) | Cl | Cd | Cm | Cl/Cd
-20 | -1.046 | 0.23764 | 0.004 | -4.401
-19.5 | -1.059 | 0.22421 | 0.004 | -4.725
-19 | -1.071 | 0.21037 | 0.004 | -5.093
-18.5 | -1.081 | 0.19902 | 0.004 | -5.432
-18 | -1.09 | 0.18973 | 0.003 | -5.744
-17.5 | -1.095 | 0.17865 | 0.003 | -6.132
-17 | -1.099 | 0.16656 | 0.003 | -6.6
-16.5 | -1.1 | 0.15742 | 0.003 | -6.989
-16 | -1.099 | 0.15045 | 0.003 | -7.306
-15.5 | -1.095 | 0.14185 | 0.002 | -7.721
-15 | -1.088 | 0.13268 | 0.002 | -8.2
-14.5 | -1.078 | 0.12536 | 0.002 | -8.603
-14 | -1.066 | 0.11716 | 0.002 | -9.099
-13.5 | -1.05 | 0.11096 | 0.002 | -9.465
-13 | -1.032 | 0.10415 | 0.001 | -9.909
-12.5 | -1.01 | 0.09719 | 0.001 | -10.396
-12 | -0.986 | 0.09164 | 0.001 | -10.76
-11.5 | -0.959 | 0.08566 | 0.001 | -11.199
-11 | -0.93 | 0.07983 | 0 | -11.645
-10.5 | -0.898 | 0.07482 | 0 | -11.997
-10 | -0.864 | 0.07033 | 0 | -12.283
-9.5 | -0.828 | 0.06592 | -0.001 | -12.555
-9 | -0.916 | 0.02866 | -0.002 | -31.974
-8.5 | -0.876 | 0.02651 | -0.002 | -33.031
-8 | -0.829 | 0.02508 | -0.003 | -33.069
-7.5 | -0.781 | 0.02373 | -0.003 | -32.904
-7 | -0.73 | 0.0226 | -0.004 | -32.315
-6.5 | -0.678 | 0.02153 | -0.005 | -31.498
-6 | -0.617 | 0.01842 | -0.005 | -33.513
-5.5 | -0.563 | 0.01769 | -0.006 | -31.832
-5 | -0.507 | 0.01707 | -0.006 | -29.718
-4.5 | -0.451 | 0.0165 | -0.007 | -27.355
-4 | -0.395 | 0.01598 | -0.008 | -24.707
-3.5 | -0.337 | 0.01561 | -0.008 | -21.617
-3 | -0.28 | 0.01525 | -0.009 | -18.332
-2.5 | -0.221 | 0.01492 | -0.009 | -14.809
-2 | -0.162 | 0.01477 | -0.01 | -10.954
-1.5 | -0.102 | 0.01457 | -0.011 | -7.014
-1 | -0.042 | 0.01442 | -0.011 | -2.904
-0.5 | 0.019 | 0.0142 | -0.012 | 1.353
0 | 0.079 | 0.01467 | -0.013 | 5.366
0.5 | 0.138 | 0.01473 | -0.013 | 9.395
1 | 0.198 | 0.01489 | -0.014 | 13.275
1.5 | 0.256 | 0.01511 | -0.014 | 16.946
2 | 0.315 | 0.01536 | -0.015 | 20.478
2.5 | 0.372 | 0.01569 | -0.016 | 23.738
3 | 0.43 | 0.01604 | -0.016 | 26.842
3.5 | 0.488 | 0.01648 | -0.017 | 29.602
4 | 0.544 | 0.017 | -0.017 | 32.01
4.5 | 0.6 | 0.01751 | -0.018 | 34.28
5 | 0.656 | 0.01816 | -0.018 | 36.1
5.5 | 0.71 | 0.01885 | -0.019 | 37.687
6 | 0.764 | 0.01964 | -0.019 | 38.898
6.5 | 0.817 | 0.02045 | -0.02 | 39.964
7 | 0.869 | 0.02141 | -0.02 | 40.601
7.5 | 0.929 | 0.02551 | -0.021 | 36.424
8 | 0.978 | 0.0269 | -0.022 | 36.351
8.5 | 1.024 | 0.0284 | -0.022 | 36.065
9 | 1.068 | 0.03003 | -0.023 | 35.549
9.5 | 1.109 | 0.0318 | -0.023 | 34.854
10 | 1.146 | 0.03386 | -0.024 | 33.833
10.5 | 1.168 | 0.03788 | -0.024 | 30.843
11 | 1.052 | 0.07835 | -0.013 | 13.432
11.5 | 1.08 | 0.08354 | -0.013 | 12.929
12 | 1.106 | 0.08879 | -0.013 | 12.456
12.5 | 1.129 | 0.09552 | -0.013 | 11.822
13 | 1.15 | 0.10133 | -0.013 | 11.346
13.5 | 1.167 | 0.10846 | -0.013 | 10.759
14 | 1.18 | 0.11469 | -0.013 | 10.288
14.5 | 1.188 | 0.12241 | -0.013 | 9.707
15 | 1.193 | 0.12899 | -0.013 | 9.249
15.5 | 1.195 | 0.13827 | -0.013 | 8.641
16 | 1.193 | 0.14732 | -0.013 | 8.1
16.5 | 1.188 | 0.15706 | -0.013 | 7.566
17 | 1.181 | 0.16464 | -0.014 | 7.172
17.5 | 1.17 | 0.17303 | -0.014 | 6.764
18 | 1.158 | 0.18483 | -0.014 | 6.264
18.5 | 1.142 | 0.19297 | -0.014 | 5.92
19 | 1.125 | 0.20715 | -0.014 | 5.432
19.5 | 1.106 | 0.21396 | -0.014 | 5.17
20 | 1.086 | 0.22994 | -0.014 | 4.724

## 10. Re 100k Mach 0.00 (2)
BIGFOIL.COM POLAR EXPORT
NACA63-117 a=0.5
NACA63-117 a=0.5 |  |  |  | Cl Max: | 1.1449 | at alpha= | 13.5 | deg
XFOIL ncrit=9 |  |  |  | L/D Max: | 44.0259 | at alpha= | 8.5 | deg
Re: | 100000 |  |  | Cd Min: | 0.21631 | at alpha= | 18.5 | deg
Mach: | 0 |  |  | Cl=0 at alpha= | -0.39081 | deg
|  |  |  | @ Cl=0.1, Cd= | 0.02969
|  |  |  | @ Cl=0.4, Cd= | 0.033694
|  |  |  | @ Cl=0.6, Cd= | 0.032491
alpha (deg) | Cl | Cd | Cm | Cl/Cd
-17 | -0.6155 | 0.19187 | 0.0244 | -3.2079
-16.5 | -0.5949 | 0.18544 | 0.0216 | -3.208
-16 | -0.599 | 0.17804 | 0.0153 | -3.3644
-15.5 | -0.5681 | 0.17124 | 0.0143 | -3.3176
-15 | -0.5683 | 0.16338 | 0.0091 | -3.4784
-14.5 | -0.6937 | 0.11622 | -0.0203 | -5.9689
-14 | -0.8789 | 0.08017 | -0.0425 | -10.963
-13.5 | -0.9241 | 0.0697 | -0.0456 | -13.2582
-13 | -0.9642 | 0.06165 | -0.0456 | -15.6399
-12.5 | -0.995 | 0.05555 | -0.0427 | -17.9118
-12 | -0.9964 | 0.04917 | -0.0401 | -20.2644
-11.5 | -0.9685 | 0.0442 | -0.0394 | -21.9118
-11 | -0.9427 | 0.04034 | -0.0378 | -23.3689
-10.5 | -0.9011 | 0.03603 | -0.0376 | -25.0097
-10 | -0.8594 | 0.03322 | -0.0372 | -25.87
-9.5 | -0.8258 | 0.03081 | -0.035 | -26.803
-9 | -0.85 | 0.0303 | -0.0243 | -28.0528
-8.5 | -0.795 | 0.02758 | -0.0268 | -28.8252
-8 | -0.7388 | 0.02394 | -0.0315 | -30.8605
-7.5 | -0.7085 | 0.0209 | -0.0318 | -33.8995
-7 | -0.6528 | 0.02132 | -0.0323 | -30.6191
-6.5 | -0.5904 | 0.02275 | -0.0322 | -25.9516
-6 | -0.5266 | 0.02444 | -0.0315 | -21.5466
-5.5 | -0.4744 | 0.02533 | -0.0298 | -18.7288
-5 | -0.4119 | 0.02689 | -0.0284 | -15.318
-4.5 | -0.3533 | 0.02818 | -0.0265 | -12.5373
-4 | -0.3009 | 0.02869 | -0.0245 | -10.488
-3.5 | -0.257 | 0.02877 | -0.0225 | -8.9329
-3 | -0.2164 | 0.02877 | -0.0205 | -7.5217
-2 | -0.1369 | 0.02851 | -0.0168 | -4.8018
-1.5 | -0.0918 | 0.02817 | -0.0156 | -3.2588
-1 | -0.0498 | 0.02867 | -0.0137 | -1.737
-0.5 | -0.0114 | 0.02889 | -0.012 | -0.3946
0 | 0.0408 | 0.02859 | -0.0111 | 1.4271
0.5 | 0.0725 | 0.02913 | -0.0092 | 2.4888
1 | 0.1049 | 0.02979 | -0.007 | 3.5213
1.5 | 0.1597 | 0.02967 | -0.0063 | 5.3825
2 | 0.1902 | 0.0305 | -0.0038 | 6.2361
2.5 | 0.2152 | 0.03158 | -0.0005 | 6.8144
3.5 | 0.2976 | 0.03256 | 0.0038 | 9.14
4 | 0.344 | 0.03285 | 0.0051 | 10.4718
4.5 | 0.3961 | 0.03371 | 0.0042 | 11.7502
5.5 | 0.5841 | 0.03293 | -0.0076 | 17.7376
6 | 0.7093 | 0.02947 | -0.0146 | 24.0685
6.5 | 0.8251 | 0.02611 | -0.0212 | 31.6009
7 | 0.919 | 0.02356 | -0.0262 | 39.0068
7.5 | 0.9353 | 0.02248 | -0.0196 | 41.6059
8 | 0.9391 | 0.02181 | -0.0112 | 43.0582
8.5 | 0.9514 | 0.02161 | -0.0045 | 44.0259
9 | 0.9573 | 0.02266 | 0.0019 | 42.2462
9.5 | 0.9373 | 0.02577 | 0.0093 | 36.3718
10 | 0.9252 | 0.02998 | 0.0138 | 30.8606
10.5 | 0.9308 | 0.03379 | 0.0169 | 27.5466
11 | 0.9563 | 0.03686 | 0.019 | 25.9441
11.5 | 0.9943 | 0.03962 | 0.0204 | 25.0959
12 | 1.0404 | 0.04264 | 0.0213 | 24.3996
12.5 | 1.0873 | 0.04627 | 0.0217 | 23.499
13 | 1.1134 | 0.05052 | 0.0229 | 22.0388
13.5 | 1.1449 | 0.05577 | 0.0233 | 20.529
14 | 1.1236 | 0.06204 | 0.0251 | 18.1109
14.5 | 1.0947 | 0.07003 | 0.0253 | 15.6319
15 | 1.0507 | 0.08037 | 0.0231 | 13.0733
15.5 | 0.9901 | 0.09415 | 0.0175 | 10.5162
16 | 0.923 | 0.11219 | 0.008 | 8.2271
16.5 | 0.7165 | 0.18706 | -0.0343 | 3.8303
17 | 0.6992 | 0.19491 | -0.0426 | 3.5873
18 | 0.7266 | 0.20893 | -0.0505 | 3.4777
18.5 | 0.7598 | 0.21631 | -0.051 | 3.5126

## 11. Re 100k Mach 0.10 (1)
BIGFOIL.COM POLAR EXPORT
NACA63-117 a=0.5
NACA63-117 a=0.5 |  |  |  | Cl Max: | 1.182 | at alpha= | 15 | deg
JavaFoil+Calcfoil stall+Eppler ext transition |  |  |  | L/D Max: | 40.45 | at alpha= | 7 | deg
Re: | 100000 |  |  | Cd Min: | 0.01423 | at alpha= | -0.5 | deg
Mach: | 0.1 |  |  | Cl=0 at alpha= | -0.65574 | deg
|  |  |  | @ Cl=0.1, Cd= | 0.014741
|  |  |  | @ Cl=0.4, Cd= | 0.015921
|  |  |  | @ Cl=0.6, Cd= | 0.017629
alpha (deg) | Cl | Cd | Cm | Cl/Cd
-20 | -1.003 | 0.23961 | 0.004 | -4.188
-19.5 | -1.02 | 0.22577 | 0.004 | -4.519
-19 | -1.036 | 0.21336 | 0.004 | -4.855
-18.5 | -1.05 | 0.1998 | 0.004 | -5.253
-18 | -1.061 | 0.19032 | 0.003 | -5.576
-17.5 | -1.071 | 0.17928 | 0.003 | -5.972
-17 | -1.077 | 0.17069 | 0.003 | -6.313
-16.5 | -1.082 | 0.16052 | 0.003 | -6.739
-16 | -1.083 | 0.14882 | 0.003 | -7.279
-15.5 | -1.082 | 0.1444 | 0.002 | -7.493
-15 | -1.078 | 0.13311 | 0.002 | -8.096
-14.5 | -1.07 | 0.12709 | 0.002 | -8.419
-14 | -1.06 | 0.11866 | 0.002 | -8.929
-13.5 | -1.045 | 0.11034 | 0.001 | -9.474
-13 | -1.029 | 0.10514 | 0.001 | -9.786
-12.5 | -1.009 | 0.09817 | 0.001 | -10.274
-12 | -0.985 | 0.09232 | 0.001 | -10.674
-11.5 | -0.96 | 0.08597 | 0.001 | -11.165
-11 | -0.931 | 0.08033 | 0 | -11.587
-10.5 | -0.899 | 0.07591 | 0 | -11.85
-10 | -0.866 | 0.07077 | 0 | -12.234
-9.5 | -0.83 | 0.06628 | -0.001 | -12.52
-9 | -0.791 | 0.06204 | -0.001 | -12.754
-8.5 | -0.878 | 0.02683 | -0.002 | -32.738
-8 | -0.832 | 0.02531 | -0.003 | -32.878
-7.5 | -0.784 | 0.02399 | -0.003 | -32.665
-7 | -0.733 | 0.02279 | -0.004 | -32.157
-6.5 | -0.681 | 0.0217 | -0.005 | -31.38
-6 | -0.62 | 0.01856 | -0.005 | -33.386
-5.5 | -0.565 | 0.0178 | -0.006 | -31.75
-5 | -0.51 | 0.01715 | -0.006 | -29.716
-4.5 | -0.453 | 0.01659 | -0.007 | -27.319
-4 | -0.396 | 0.01606 | -0.008 | -24.688
-3.5 | -0.339 | 0.01567 | -0.008 | -21.619
-3 | -0.281 | 0.01532 | -0.009 | -18.33
-2.5 | -0.222 | 0.01472 | -0.01 | -15.079
-2 | -0.163 | 0.01482 | -0.01 | -10.965
-1.5 | -0.103 | 0.01462 | -0.011 | -7.015
-1 | -0.042 | 0.01447 | -0.011 | -2.905
-0.5 | 0.019 | 0.01423 | -0.012 | 1.357
0 | 0.079 | 0.01472 | -0.013 | 5.373
0.5 | 0.139 | 0.01478 | -0.013 | 9.401
1 | 0.199 | 0.01494 | -0.014 | 13.289
1.5 | 0.257 | 0.01516 | -0.014 | 16.961
2 | 0.316 | 0.01548 | -0.015 | 20.407
2.5 | 0.374 | 0.01576 | -0.016 | 23.745
3 | 0.432 | 0.01612 | -0.016 | 26.809
3.5 | 0.49 | 0.01656 | -0.017 | 29.579
4 | 0.547 | 0.01709 | -0.017 | 31.985
4.5 | 0.603 | 0.01766 | -0.018 | 34.134
5 | 0.659 | 0.01828 | -0.018 | 36.035
5.5 | 0.713 | 0.01897 | -0.019 | 37.605
6 | 0.767 | 0.01977 | -0.019 | 38.821
6.5 | 0.82 | 0.02061 | -0.02 | 39.811
7 | 0.873 | 0.02157 | -0.021 | 40.45
7.5 | 0.933 | 0.02575 | -0.021 | 36.223
8 | 0.981 | 0.02715 | -0.022 | 36.149
8.5 | 1.028 | 0.02867 | -0.022 | 35.838
9 | 1.071 | 0.03035 | -0.023 | 35.283
9.5 | 1.111 | 0.03222 | -0.023 | 34.5
10 | 1.148 | 0.03434 | -0.024 | 33.432
10.5 | 1.024 | 0.07386 | -0.013 | 13.87
11 | 1.054 | 0.07893 | -0.013 | 13.355
11.5 | 1.081 | 0.08451 | -0.013 | 12.791
12 | 1.106 | 0.08996 | -0.013 | 12.292
12.5 | 1.128 | 0.09608 | -0.013 | 11.738
13 | 1.147 | 0.10191 | -0.013 | 11.254
13.5 | 1.163 | 0.10884 | -0.013 | 10.686
14 | 1.174 | 0.11655 | -0.013 | 10.071
14.5 | 1.18 | 0.12243 | -0.013 | 9.635
15 | 1.182 | 0.13149 | -0.013 | 8.993
15.5 | 1.181 | 0.13801 | -0.013 | 8.557
16 | 1.176 | 0.14734 | -0.013 | 7.983
16.5 | 1.169 | 0.16034 | -0.014 | 7.289
17 | 1.157 | 0.17045 | -0.013 | 6.79
17.5 | 1.143 | 0.17952 | -0.013 | 6.368
18 | 1.127 | 0.19075 | -0.014 | 5.908
18.5 | 1.108 | 0.20167 | -0.014 | 5.493
19 | 1.086 | 0.20937 | -0.013 | 5.189
19.5 | 1.064 | 0.21891 | -0.014 | 4.861
20 | 1.04 | 0.23481 | -0.014 | 4.427

## 12. Re 100k Mach 0.10 (2)
BIGFOIL.COM POLAR EXPORT
NACA63-117 a=0.5
NACA63-117 a=0.5 |  |  |  | Cl Max: | 1.1339 | at alpha= | 13.5 | deg
XFOIL ncrit=9 |  |  |  | L/D Max: | 43.5335 | at alpha= | 8.5 | deg
Re: | 100000 |  |  | Cd Min: | 0.21716 | at alpha= | 18.5 | deg
Mach: | 0.1 |  |  | Cl=0 at alpha= | -0.36031 | deg
|  |  |  | @ Cl=0.1, Cd= | 0.029828
|  |  |  | @ Cl=0.4, Cd= | 0.033766
|  |  |  | @ Cl=0.6, Cd= | 0.032573
alpha (deg) | Cl | Cd | Cm | Cl/Cd
-17.5 | -0.6302 | 0.20035 | 0.0286 | -3.1455
-17 | -0.615 | 0.19257 | 0.0248 | -3.1936
-16.5 | -0.5952 | 0.18613 | 0.0218 | -3.1978
-16 | -0.5974 | 0.17872 | 0.0156 | -3.3427
-15.5 | -0.5675 | 0.17189 | 0.0144 | -3.3015
-15 | -0.5665 | 0.16406 | 0.0093 | -3.453
-14.5 | -0.5509 | 0.15738 | 0.0065 | -3.5004
-13.5 | -0.9087 | 0.07194 | -0.0458 | -12.6314
-13 | -0.9493 | 0.06342 | -0.0466 | -14.9685
-12.5 | -0.9821 | 0.05693 | -0.0445 | -17.251
-12 | -0.9814 | 0.05011 | -0.0427 | -19.5849
-11.5 | -0.9607 | 0.04518 | -0.0412 | -21.2638
-11 | -0.9395 | 0.04117 | -0.0394 | -22.82
-10.5 | -0.9042 | 0.03679 | -0.0386 | -24.5773
-10 | -0.8597 | 0.03373 | -0.0384 | -25.4877
-9.5 | -0.8259 | 0.03123 | -0.0362 | -26.4457
-9 | -0.8494 | 0.03069 | -0.0257 | -27.6768
-8.5 | -0.793 | 0.02794 | -0.0283 | -28.3822
-8 | -0.735 | 0.02434 | -0.033 | -30.1972
-7.5 | -0.7061 | 0.0211 | -0.0333 | -33.4645
-7 | -0.6526 | 0.02139 | -0.0334 | -30.5096
-6.5 | -0.5936 | 0.02267 | -0.033 | -26.1844
-6 | -0.5294 | 0.02443 | -0.032 | -21.6701
-5.5 | -0.4725 | 0.02563 | -0.0305 | -18.4354
-5 | -0.4155 | 0.0269 | -0.0286 | -15.4461
-4.5 | -0.356 | 0.02828 | -0.0267 | -12.5884
-4 | -0.3038 | 0.02888 | -0.0247 | -10.5194
-3.5 | -0.2574 | 0.02891 | -0.0227 | -8.9035
-3 | -0.2172 | 0.02888 | -0.0206 | -7.5208
-2 | -0.1399 | 0.02866 | -0.0168 | -4.8814
-1.5 | -0.0874 | 0.02854 | -0.0156 | -3.0624
-1 | -0.0489 | 0.02883 | -0.0138 | -1.6961
-0.5 | -0.0126 | 0.02906 | -0.012 | -0.43359
0 | 0.0325 | 0.02903 | -0.0107 | 1.1195
0.5 | 0.0731 | 0.02923 | -0.0093 | 2.5009
1 | 0.1046 | 0.02993 | -0.007 | 3.4948
2 | 0.1926 | 0.03062 | -0.0037 | 6.29
2.5 | 0.2167 | 0.03169 | -0.0006 | 6.8381
3 | 0.2402 | 0.03284 | 0.003 | 7.3143
3.5 | 0.3168 | 0.03192 | 0.0026 | 9.9248
4 | 0.3488 | 0.03289 | 0.005 | 10.605
4.5 | 0.3963 | 0.03375 | 0.0049 | 11.7422
5 | 0.4754 | 0.0341 | 0.0004 | 13.9413
5.5 | 0.5823 | 0.03306 | -0.0067 | 17.6134
6 | 0.7091 | 0.02957 | -0.0137 | 23.9804
6.5 | 0.8279 | 0.02605 | -0.0203 | 31.7812
7 | 0.9301 | 0.02321 | -0.0262 | 40.0732
7.5 | 0.9442 | 0.02226 | -0.0193 | 42.4169
8 | 0.9443 | 0.02173 | -0.0104 | 43.4561
8.5 | 0.9499 | 0.02182 | -0.0031 | 43.5335
9 | 0.9505 | 0.02308 | 0.0038 | 41.1828
9.5 | 0.9306 | 0.02649 | 0.0107 | 35.1302
10 | 0.9204 | 0.03074 | 0.0149 | 29.9414
10.5 | 0.9281 | 0.0345 | 0.0178 | 26.9014
11 | 0.9556 | 0.03752 | 0.0199 | 25.4691
11.5 | 0.9955 | 0.04029 | 0.0213 | 24.7084
12 | 1.0406 | 0.04348 | 0.0223 | 23.9328
12.5 | 1.0835 | 0.04735 | 0.0229 | 22.8828
13 | 1.1066 | 0.05187 | 0.0241 | 21.3341
13.5 | 1.1339 | 0.05736 | 0.0246 | 19.7681
14 | 1.1078 | 0.06409 | 0.026 | 17.2851
14.5 | 1.074 | 0.07267 | 0.0255 | 14.7791
15 | 1.0265 | 0.08378 | 0.0224 | 12.2523
15.5 | 0.9654 | 0.09842 | 0.0157 | 9.809
16 | 0.9052 | 0.11656 | 0.0059 | 7.766
16.5 | 0.7167 | 0.18801 | -0.0348 | 3.812
17 | 0.6997 | 0.1957 | -0.0431 | 3.5754
18 | 0.7276 | 0.20976 | -0.051 | 3.4687
18.5 | 0.7601 | 0.21716 | -0.0517 | 3.5002

## 13. Re 100k Mach 0.25 (1)
BIGFOIL.COM POLAR EXPORT
NACA63-117 a=0.5
NACA63-117 a=0.5 |  |  |  | Cl Max: | 1.124 | at alpha= | 9.5 | deg
JavaFoil+Calcfoil stall+Eppler ext transition |  |  |  | L/D Max: | 39.665 | at alpha= | 7 | deg
Re: | 100000 |  |  | Cd Min: | 0.01465 | at alpha= | -0.5 | deg
Mach: | 0.25 |  |  | Cl=0 at alpha= | -0.65873 | deg
|  |  |  | @ Cl=0.1, Cd= | 0.015112
|  |  |  | @ Cl=0.4, Cd= | 0.016328
|  |  |  | @ Cl=0.6, Cd= | 0.018079
alpha (deg) | Cl | Cd | Cm | Cl/Cd
-18.5 | -0.766 | 0.25928 | 0.003 | -2.954
-18 | -0.81 | 0.24028 | 0.003 | -3.37
-17.5 | -0.85 | 0.21636 | 0.003 | -3.929
-17 | -0.886 | 0.20025 | 0.003 | -4.425
-16.5 | -0.918 | 0.18416 | 0.003 | -4.984
-16 | -0.945 | 0.17635 | 0.003 | -5.357
-15.5 | -0.967 | 0.15902 | 0.002 | -6.078
-15 | -0.983 | 0.14949 | 0.002 | -6.578
-14.5 | -0.995 | 0.13773 | 0.002 | -7.223
-14 | -1.001 | 0.12788 | 0.002 | -7.826
-13.5 | -1.002 | 0.11876 | 0.001 | -8.433
-13 | -0.998 | 0.11206 | 0.001 | -8.902
-12.5 | -0.988 | 0.10349 | 0.001 | -9.548
-12 | -0.974 | 0.09666 | 0.001 | -10.075
-11.5 | -0.956 | 0.08992 | 0.001 | -10.628
-11 | -0.933 | 0.08367 | 0 | -11.147
-10.5 | -0.906 | 0.07835 | 0 | -11.565
-10 | -0.876 | 0.07263 | 0 | -12.054
-9.5 | -0.842 | 0.06807 | -0.001 | -12.37
-9 | -0.805 | 0.06354 | -0.001 | -12.671
-8.5 | -0.889 | 0.02879 | -0.002 | -30.88
-8 | -0.847 | 0.02661 | -0.003 | -31.823
-7.5 | -0.798 | 0.0252 | -0.004 | -31.683
-7 | -0.748 | 0.02384 | -0.004 | -31.381
-6.5 | -0.696 | 0.02261 | -0.005 | -30.772
-6 | -0.641 | 0.02152 | -0.005 | -29.811
-5.5 | -0.578 | 0.01849 | -0.006 | -31.26
-5 | -0.521 | 0.01779 | -0.007 | -29.303
-4.5 | -0.464 | 0.01713 | -0.007 | -27.075
-4 | -0.406 | 0.01657 | -0.008 | -24.481
-3.5 | -0.347 | 0.01617 | -0.008 | -21.446
-3 | -0.287 | 0.0155 | -0.009 | -18.539
-2.5 | -0.227 | 0.01546 | -0.01 | -14.689
-2 | -0.166 | 0.01517 | -0.01 | -10.963
-1.5 | -0.105 | 0.01493 | -0.011 | -7.027
-1 | -0.043 | 0.01475 | -0.012 | -2.916
-0.5 | 0.02 | 0.01465 | -0.012 | 1.336
0 | 0.081 | 0.01509 | -0.013 | 5.366
0.5 | 0.142 | 0.01516 | -0.014 | 9.39
1 | 0.203 | 0.01533 | -0.014 | 13.269
1.5 | 0.263 | 0.01558 | -0.015 | 16.908
2 | 0.324 | 0.01588 | -0.015 | 20.379
2.5 | 0.383 | 0.01622 | -0.016 | 23.632
3 | 0.443 | 0.0166 | -0.017 | 26.674
3.5 | 0.502 | 0.01706 | -0.017 | 29.416
4 | 0.56 | 0.01763 | -0.018 | 31.761
4.5 | 0.617 | 0.01827 | -0.018 | 33.794
5 | 0.674 | 0.0189 | -0.019 | 35.686
5.5 | 0.73 | 0.01969 | -0.019 | 37.077
6 | 0.785 | 0.02055 | -0.02 | 38.214
6.5 | 0.839 | 0.02149 | -0.02 | 39.033
7 | 0.892 | 0.0225 | -0.021 | 39.665
7.5 | 0.952 | 0.027 | -0.022 | 35.252
8 | 1 | 0.0286 | -0.022 | 34.982
8.5 | 1.046 | 0.03032 | -0.023 | 34.489
9 | 1.087 | 0.03228 | -0.023 | 33.688
9.5 | 1.124 | 0.03446 | -0.024 | 32.629
10 | 1.014 | 0.06913 | -0.016 | 14.673
10.5 | 1.032 | 0.07634 | -0.013 | 13.515
11 | 1.058 | 0.08173 | -0.013 | 12.939
11.5 | 1.079 | 0.08763 | -0.012 | 12.312
12 | 1.096 | 0.09401 | -0.012 | 11.664
12.5 | 1.11 | 0.10026 | -0.012 | 11.068
13 | 1.118 | 0.10803 | -0.013 | 10.352
13.5 | 1.122 | 0.11831 | -0.013 | 9.484
14 | 1.117 | 0.12548 | -0.013 | 8.901
14.5 | 1.105 | 0.13635 | -0.013 | 8.102

## 14. Re 100k Mach 0.25 (2)
BIGFOIL.COM POLAR EXPORT
NACA63-117 a=0.5
NACA63-117 a=0.5 |  |  |  | Cl Max: | 1.0487 | at alpha= | 12.5 | deg
XFOIL ncrit=9 |  |  |  | L/D Max: | 41.0299 | at alpha= | 8 | deg
Re: | 100000 |  |  | Cd Min: | 0.20826 | at alpha= | 17.5 | deg
Mach: | 0.25 |  |  | Cl=0 at alpha= | -0.3 | deg
|  |  |  | @ Cl=0.1, Cd= | 0.030771
|  |  |  | @ Cl=0.4, Cd= | 0.034821
|  |  |  | @ Cl=0.6, Cd= | 0.033043
alpha (deg) | Cl | Cd | Cm | Cl/Cd
-15.5 | -0.5665 | 0.17544 | 0.0152 | -3.229
-15 | -0.5581 | 0.16763 | 0.0107 | -3.3294
-14.5 | -0.5508 | 0.16115 | 0.0064 | -3.4179
-13.5 | -0.6709 | 0.10333 | -0.0273 | -6.4928
-13 | -0.7436 | 0.08276 | -0.0399 | -8.985
-12.5 | -0.8183 | 0.06755 | -0.0483 | -12.114
-12 | -0.8645 | 0.05787 | -0.051 | -14.9387
-11.5 | -0.8885 | 0.05105 | -0.0507 | -17.4045
-11 | -0.9015 | 0.04561 | -0.0485 | -19.7654
-10.5 | -0.9035 | 0.04128 | -0.0449 | -21.8871
-10 | -0.8542 | 0.03667 | -0.0457 | -23.2942
-9.5 | -0.8544 | 0.03476 | -0.0392 | -24.58
-9 | -0.8491 | 0.03303 | -0.0324 | -25.7069
-8.5 | -0.7812 | 0.02996 | -0.0362 | -26.0748
-8 | -0.7121 | 0.02637 | -0.0415 | -27.0042
-7.5 | -0.6846 | 0.02262 | -0.0421 | -30.2653
-7 | -0.6493 | 0.02178 | -0.04 | -29.8118
-6.5 | -0.594 | 0.02309 | -0.0382 | -25.7254
-6 | -0.5337 | 0.02493 | -0.0359 | -21.4079
-5.5 | -0.4797 | 0.02616 | -0.0333 | -18.3372
-5 | -0.4134 | 0.02801 | -0.0313 | -14.759
-4.5 | -0.3561 | 0.02936 | -0.0288 | -12.1287
-4 | -0.3215 | 0.02929 | -0.0256 | -10.9764
-3.5 | -0.2761 | 0.02952 | -0.0233 | -9.353
-3 | -0.2189 | 0.03006 | -0.0217 | -7.2821
-2.5 | -0.1706 | 0.03002 | -0.0198 | -5.6829
-2 | -0.1332 | 0.03001 | -0.0176 | -4.4385
-1.5 | -0.0977 | 0.02997 | -0.0155 | -3.2599
-1 | -0.0566 | 0.02979 | -0.0138 | -1.9
-0.5 | -0.0142 | 0.0297 | -0.0123 | -0.47811
0 | 0.0213 | 0.0303 | -0.0099 | 0.70297
0.5 | 0.0558 | 0.03089 | -0.0075 | 1.8064
1 | 0.1115 | 0.03074 | -0.0068 | 3.6272
1.5 | 0.1368 | 0.03167 | -0.0038 | 4.3195
2 | 0.1596 | 0.03279 | -0.0005 | 4.8673
3 | 0.2531 | 0.03342 | 0.003 | 7.5733
3.5 | 0.275 | 0.03454 | 0.0066 | 7.9618
4 | 0.3034 | 0.03568 | 0.0096 | 8.5034
6 | 0.6824 | 0.03231 | -0.0084 | 21.1204
6.5 | 0.8228 | 0.02756 | -0.0152 | 29.8549
7 | 0.9345 | 0.02441 | -0.0215 | 38.2835
7.5 | 0.9427 | 0.02328 | -0.0132 | 40.494
8 | 0.9322 | 0.02272 | -0.0024 | 41.0299
8.5 | 0.9312 | 0.02334 | 0.0054 | 39.8972
9 | 0.9144 | 0.02607 | 0.0125 | 35.0748
9.5 | 0.8992 | 0.03044 | 0.017 | 29.5401
10 | 0.8993 | 0.03465 | 0.0201 | 25.9538
10.5 | 0.92 | 0.03805 | 0.0226 | 24.1787
11 | 0.9603 | 0.04099 | 0.0245 | 23.4277
11.5 | 1.002 | 0.04441 | 0.026 | 22.5625
12 | 1.0322 | 0.04857 | 0.0273 | 21.2518
12.5 | 1.0487 | 0.05401 | 0.0284 | 19.4168
13 | 1.0393 | 0.06078 | 0.0289 | 17.0994
13.5 | 1.0203 | 0.06873 | 0.0282 | 14.845
14 | 0.9849 | 0.07879 | 0.0254 | 12.5003
14.5 | 0.8932 | 0.09781 | 0.0151 | 9.132
15 | 0.7938 | 0.12586 | -0.0022 | 6.307
16 | 0.6759 | 0.18507 | -0.0375 | 3.6521
17 | 0.7034 | 0.19999 | -0.0455 | 3.5172
17.5 | 0.7429 | 0.20826 | -0.0455 | 3.5672

## 15. Re 100k Mach 0.50 (1)
BIGFOIL.COM POLAR EXPORT
NACA63-117 a=0.5
NACA63-117 a=0.5 |  |  |  | Cl Max: | 1.152 | at alpha= | 20 | deg
JavaFoil+Calcfoil stall+Eppler ext transition |  |  |  | L/D Max: | 35.18 | at alpha= | 6 | deg
Re: | 100000 |  |  | Cd Min: | 0.01605 | at alpha= | -0.5 | deg
Mach: | 0.5 |  |  | Cl=0 at alpha= | -0.65942 | deg
|  |  |  | @ Cl=0.1, Cd= | 0.016644
|  |  |  | @ Cl=0.4, Cd= | 0.018069
|  |  |  | @ Cl=0.6, Cd= | 0.019953
alpha (deg) | Cl | Cd | Cm | Cl/Cd
-20 | -1.084 | 0.36665 | 0.007 | -2.956
-19.5 | -1.057 | 0.35155 | 0.007 | -3.006
-19 | -1.03 | 0.36642 | 0.006 | -2.81
-18.5 | -1.003 | 0.35385 | 0.006 | -2.833
-18 | -0.973 | 0.33045 | 0.005 | -2.943
-17.5 | -0.945 | 0.33001 | 0.005 | -2.864
-17 | -0.918 | 0.32712 | 0.005 | -2.806
-16.5 | -0.891 | 0.31857 | 0.004 | -2.796
-16 | -0.861 | 0.38501 | 0.004 | -2.236
-15.5 | -0.834 | 0.28395 | 0.003 | -2.935
-15 | -0.806 | 0.28264 | 0.003 | -2.852
-14.5 | -0.777 | 0.2561 | 0.003 | -3.035
-14 | -0.749 | 0.25993 | 0.002 | -2.882
-13.5 | -0.722 | 0.23527 | 0.002 | -3.067
-13 | -0.694 | 0.24034 | 0.002 | -2.888
-12.5 | -0.665 | 0.22256 | 0.001 | -2.988
-12 | -0.637 | 0.22084 | 0.001 | -2.886
-11.5 | -0.61 | 0.21782 | 0.001 | -2.799
-11 | -0.582 | 0.18421 | 0 | -3.159
-10.5 | -0.553 | 0.16253 | 0 | -3.404
-10 | -0.525 | 0.1591 | 0 | -3.302
-9.5 | -0.765 | 0.09294 | -0.001 | -8.227
-9 | -0.794 | 0.10418 | -0.001 | -7.624
-8.5 | -0.788 | 0.06973 | -0.001 | -11.298
-8 | -0.764 | 0.06269 | -0.002 | -12.187
-7.5 | -0.73 | 0.05803 | -0.002 | -12.582
-7 | -0.802 | 0.02942 | -0.005 | -27.26
-6.5 | -0.754 | 0.0274 | -0.005 | -27.502
-6 | -0.699 | 0.0257 | -0.006 | -27.204
-5.5 | -0.641 | 0.02406 | -0.007 | -26.656
-5 | -0.572 | 0.02075 | -0.007 | -27.562
-4.5 | -0.51 | 0.01992 | -0.008 | -25.586
-4 | -0.446 | 0.01912 | -0.008 | -23.31
-3.5 | -0.381 | 0.01838 | -0.009 | -20.752
-3 | -0.316 | 0.01777 | -0.01 | -17.794
-2.5 | -0.25 | 0.01727 | -0.01 | -14.461
-2 | -0.183 | 0.01682 | -0.011 | -10.874
-1.5 | -0.115 | 0.0165 | -0.012 | -6.994
-1 | -0.047 | 0.01624 | -0.013 | -2.908
-0.5 | 0.022 | 0.01605 | -0.013 | 1.34
0 | 0.089 | 0.01661 | -0.014 | 5.384
0.5 | 0.157 | 0.01682 | -0.015 | 9.353
1 | 0.225 | 0.01711 | -0.015 | 13.135
1.5 | 0.291 | 0.01679 | -0.016 | 17.328
2 | 0.357 | 0.01775 | -0.017 | 20.134
2.5 | 0.423 | 0.01824 | -0.018 | 23.207
3 | 0.489 | 0.01879 | -0.018 | 26.015
3.5 | 0.553 | 0.01944 | -0.019 | 28.466
4 | 0.618 | 0.02015 | -0.019 | 30.65
4.5 | 0.68 | 0.02107 | -0.02 | 32.297
5 | 0.742 | 0.02204 | -0.021 | 33.655
5.5 | 0.802 | 0.0231 | -0.021 | 34.727
6 | 0.86 | 0.02444 | -0.022 | 35.18
6.5 | 0.923 | 0.03134 | -0.023 | 29.462
7 | 0.976 | 0.03166 | -0.023 | 30.835
7.5 | 1.022 | 0.03406 | -0.024 | 29.997
8 | 1.059 | 0.03677 | -0.024 | 28.795
8.5 | 0.941 | 0.06701 | -0.013 | 14.043
9 | 0.947 | 0.07377 | -0.012 | 12.836
9.5 | 0.92 | 0.08449 | -0.012 | 10.893
10 | 0.744 | 0.10771 | -0.01 | 6.911
10.5 | 0.624 | 0.18111 | -0.012 | 3.447
11 | 0.652 | 0.17355 | -0.012 | 3.756
11.5 | 0.68 | 0.20001 | -0.014 | 3.402
12 | 0.708 | 0.20428 | -0.014 | 3.464
12.5 | 0.735 | 0.20835 | -0.014 | 3.528
13 | 0.763 | 0.22434 | -0.015 | 3.4
13.5 | 0.791 | 0.23605 | -0.016 | 3.352
14 | 0.818 | 0.24715 | -0.017 | 3.311
14.5 | 0.846 | 0.25759 | -0.017 | 3.283
15 | 0.875 | 0.29113 | -0.019 | 3.004
15.5 | 0.902 | 0.28819 | -0.019 | 3.129
16 | 0.929 | 0.30016 | -0.019 | 3.095
16.5 | 0.958 | 0.30977 | -0.021 | 3.094
17 | 0.985 | 0.32031 | -0.021 | 3.076
17.5 | 1.012 | 0.33028 | -0.022 | 3.064
18 | 1.042 | 0.34338 | -0.023 | 3.035
18.5 | 1.069 | 0.34764 | -0.023 | 3.074
19 | 1.095 | 0.35456 | -0.024 | 3.09
19.5 | 1.122 | 0.36822 | -0.024 | 3.048
20 | 1.152 | 0.37708 | -0.025 | 3.056

## 16. Re 100k Mach 0.50 (2)
BIGFOIL.COM POLAR EXPORT
NACA63-117 a=0.5
NACA63-117 a=0.5 |  |  |  | Cl Max: | 0.8711 | at alpha= | 20 | deg
XFOIL ncrit=9 |  |  |  | L/D Max: | 24.1838 | at alpha= | 8 | deg
Re: | 100000 |  |  | Cd Min: | 0.26979 | at alpha= | 20 | deg
Mach: | 0.5 |  |  | Cl=0 at alpha= | 0.32692 | deg
|  |  |  | @ Cl=0.1, Cd= | 0.040011
|  |  |  | @ Cl=0.4, Cd= | 0.045937
|  |  |  | @ Cl=0.6, Cd= | 0.043972
alpha (deg) | Cl | Cd | Cm | Cl/Cd
-20 | -0.7687 | 0.26132 | 0.064 | -2.9416
-19.5 | -0.7429 | 0.25318 | 0.0596 | -2.9343
-19 | -0.7421 | 0.25179 | 0.0499 | -2.9473
-18.5 | -0.6987 | 0.23707 | 0.0489 | -2.9472
-18 | -0.6791 | 0.23002 | 0.0431 | -2.9524
-17.5 | -0.6614 | 0.22201 | 0.0371 | -2.9791
-17 | -0.6312 | 0.21347 | 0.0339 | -2.9569
-16.5 | -0.6308 | 0.20865 | 0.0255 | -3.0232
-16 | -0.5882 | 0.19733 | 0.0241 | -2.9808
-15.5 | -0.5986 | 0.19429 | 0.0153 | -3.081
-15 | -0.546 | 0.18159 | 0.0149 | -3.0068
-14.5 | -0.5576 | 0.177 | 0.0066 | -3.1503
-14 | -0.509 | 0.16543 | 0.0054 | -3.0768
-13.5 | -0.534 | 0.14869 | -0.0085 | -3.5914
-13 | -0.5029 | 0.13962 | -0.0108 | -3.6019
-12.5 | -0.5032 | 0.12747 | -0.018 | -3.9476
-12 | -0.5044 | 0.11576 | -0.0249 | -4.3573
-11.5 | -0.5245 | 0.10073 | -0.0342 | -5.207
-11 | -0.5887 | 0.07995 | -0.0489 | -7.3634
-10.5 | -0.6462 | 0.06493 | -0.0596 | -9.9523
-10 | -0.6729 | 0.05514 | -0.0651 | -12.2035
-9.5 | -0.6935 | 0.04738 | -0.0684 | -14.637
-9 | -0.7302 | 0.04348 | -0.0644 | -16.7939
-8.5 | -0.6913 | 0.0382 | -0.0675 | -18.0969
-8 | -0.6181 | 0.03354 | -0.0723 | -18.4287
-7.5 | -0.5705 | 0.02945 | -0.075 | -19.3718
-7 | -0.5717 | 0.02628 | -0.0712 | -21.7542
-6.5 | -0.5794 | 0.02568 | -0.0616 | -22.5623
-6 | -0.555 | 0.02716 | -0.0529 | -20.4345
-5.5 | -0.4799 | 0.03044 | -0.0478 | -15.7654
-5 | -0.4091 | 0.03275 | -0.0436 | -12.4916
-4 | -0.2776 | 0.03562 | -0.0364 | -7.7934
-3.5 | -0.2225 | 0.03616 | -0.0335 | -6.1532
-3 | -0.1852 | 0.03619 | -0.0299 | -5.1174
-2.5 | -0.1559 | 0.036 | -0.0258 | -4.3306
-2 | -0.129 | 0.0358 | -0.0215 | -3.6034
-1.5 | -0.086 | 0.03521 | -0.0186 | -2.4425
-1 | -0.0719 | 0.03534 | -0.0136 | -2.0345
-0.5 | -0.0589 | 0.03559 | -0.0085 | -1.655
0 | -0.0408 | 0.03591 | -0.0041 | -1.1362
0.5 | 0.0216 | 0.0357 | -0.0038 | 0.60504
1 | 0.036 | 0.03682 | 0.0013 | 0.97773
1.5 | 0.0476 | 0.03786 | 0.0064 | 1.2573
2 | 0.0657 | 0.03889 | 0.0108 | 1.6894
2.5 | 0.0969 | 0.03994 | 0.0137 | 2.4261
3 | 0.137 | 0.04086 | 0.0159 | 3.3529
3.5 | 0.2034 | 0.04106 | 0.0166 | 4.9537
4 | 0.2368 | 0.0421 | 0.0199 | 5.6247
4.5 | 0.2479 | 0.04403 | 0.0241 | 5.6303
5 | 0.2854 | 0.04542 | 0.0258 | 6.2836
5.5 | 0.3661 | 0.04627 | 0.0227 | 7.9123
6.5 | 0.6297 | 0.04368 | 0.0084 | 14.4162
7 | 0.6187 | 0.0441 | 0.0153 | 14.0295
7.5 | 0.7026 | 0.03996 | 0.0192 | 17.5826
8 | 0.8104 | 0.03351 | 0.0246 | 24.1838
8.5 | 0.8237 | 0.03588 | 0.0283 | 22.9571
9 | 0.8224 | 0.04051 | 0.0309 | 20.3012
9.5 | 0.8318 | 0.04517 | 0.0331 | 18.4149
10 | 0.8517 | 0.04976 | 0.035 | 17.1162
10.5 | 0.8625 | 0.05579 | 0.0357 | 15.4598
11 | 0.8548 | 0.06372 | 0.0344 | 13.4149
11.5 | 0.8275 | 0.07429 | 0.0303 | 11.1388
12 | 0.7714 | 0.08989 | 0.0212 | 8.5816
12.5 | 0.7051 | 0.11053 | 0.0077 | 6.3793
13 | 0.6693 | 0.12929 | -0.0036 | 5.1767
13.5 | 0.6614 | 0.14284 | -0.0114 | 4.6304
14 | 0.6665 | 0.15403 | -0.0174 | 4.3271
14.5 | 0.6675 | 0.16695 | -0.0251 | 3.9982
15 | 0.68 | 0.17766 | -0.0308 | 3.8275
15.5 | 0.6974 | 0.19486 | -0.0384 | 3.579
16 | 0.7026 | 0.20322 | -0.0453 | 3.4573
16.5 | 0.7231 | 0.21074 | -0.0497 | 3.4312
17 | 0.7488 | 0.22112 | -0.0536 | 3.3864
17.5 | 0.7585 | 0.22723 | -0.0605 | 3.338
18 | 0.7908 | 0.2382 | -0.0633 | 3.3199
18.5 | 0.7996 | 0.2438 | -0.0709 | 3.2797
19 | 0.8469 | 0.25959 | -0.071 | 3.2625
19.5 | 0.8418 | 0.26044 | -0.0814 | 3.2322
20 | 0.8711 | 0.26979 | -0.0848 | 3.2288

## 17. Re 250k Mach 0.00 (1)
BIGFOIL.COM POLAR EXPORT
NACA63-117 a=0.5
NACA63-117 a=0.5 |  |  |  | Cl Max: | 1.314 | at alpha= | 13 | deg
JavaFoil+Calcfoil stall+Eppler ext transition |  |  |  | L/D Max: | 63.669 | at alpha= | 7 | deg
Re: | 250000 |  |  | Cd Min: | 0.00989 | at alpha= | -0.5 | deg
Mach: | 0 |  |  | Cl=0 at alpha= | -0.65574 | deg
|  |  |  | @ Cl=0.1, Cd= | 0.0099468
|  |  |  | @ Cl=0.4, Cd= | 0.010444
|  |  |  | @ Cl=0.6, Cd= | 0.011425
alpha (deg) | Cl | Cd | Cm | Cl/Cd
-20 | -1.047 | 0.19916 | 0.004 | -5.257
-19.5 | -1.061 | 0.19319 | 0.004 | -5.492
-19 | -1.073 | 0.18168 | 0.004 | -5.907
-18.5 | -1.082 | 0.17018 | 0.004 | -6.359
-18 | -1.092 | 0.16269 | 0.004 | -6.71
-17.5 | -1.097 | 0.15436 | 0.003 | -7.105
-17 | -1.101 | 0.14557 | 0.003 | -7.563
-16.5 | -1.102 | 0.13779 | 0.003 | -7.994
-16 | -1.101 | 0.13086 | 0.003 | -8.413
-15.5 | -1.097 | 0.12516 | 0.003 | -8.767
-15 | -1.09 | 0.11649 | 0.002 | -9.354
-14.5 | -1.081 | 0.10979 | 0.002 | -9.842
-14 | -1.069 | 0.10384 | 0.002 | -10.295
-13.5 | -1.053 | 0.09809 | 0.002 | -10.733
-13 | -1.036 | 0.09184 | 0.001 | -11.283
-12.5 | -1.016 | 0.08605 | 0.001 | -11.812
-12 | -0.997 | 0.07945 | 0.001 | -12.544
-11.5 | -1.1 | 0.03414 | 0.001 | -32.235
-11 | -1.08 | 0.02984 | 0.001 | -36.194
-10.5 | -1.05 | 0.02742 | 0 | -38.272
-10 | -1.014 | 0.02542 | -0.001 | -39.902
-9.5 | -0.975 | 0.02377 | -0.001 | -40.997
-9 | -0.931 | 0.0223 | -0.002 | -41.757
-8.5 | -0.885 | 0.02099 | -0.002 | -42.178
-8 | -0.838 | 0.01988 | -0.003 | -42.131
-7.5 | -0.788 | 0.01878 | -0.003 | -41.964
-7 | -0.737 | 0.01789 | -0.004 | -41.206
-6.5 | -0.685 | 0.01701 | -0.005 | -40.245
-6 | -0.637 | 0.012 | -0.005 | -53.086
-5.5 | -0.582 | 0.01157 | -0.006 | -50.314
-5 | -0.526 | 0.01038 | -0.007 | -50.639
-4.5 | -0.471 | 0.01073 | -0.007 | -43.877
-4 | -0.41 | 0.01055 | -0.008 | -38.872
-3.5 | -0.349 | 0.0103 | -0.009 | -33.942
-3 | -0.288 | 0.0102 | -0.009 | -28.28
-2.5 | -0.227 | 0.01008 | -0.01 | -22.523
-2 | -0.166 | 0.01003 | -0.01 | -16.513
-1.5 | -0.104 | 0.00993 | -0.011 | -10.469
-1 | -0.042 | 0.00991 | -0.012 | -4.281
-0.5 | 0.019 | 0.00989 | -0.012 | 1.942
0 | 0.081 | 0.00991 | -0.013 | 8.164
0.5 | 0.143 | 0.01003 | -0.014 | 14.228
1 | 0.204 | 0.01006 | -0.014 | 20.321
1.5 | 0.265 | 0.0102 | -0.015 | 26.022
2 | 0.327 | 0.01035 | -0.016 | 31.572
2.5 | 0.386 | 0.01035 | -0.016 | 37.312
3 | 0.444 | 0.01074 | -0.017 | 41.37
3.5 | 0.503 | 0.01095 | -0.017 | 45.919
4 | 0.561 | 0.01122 | -0.018 | 50.021
4.5 | 0.618 | 0.01152 | -0.018 | 53.667
5 | 0.675 | 0.01187 | -0.019 | 56.849
5.5 | 0.731 | 0.0123 | -0.019 | 59.398
6 | 0.785 | 0.01277 | -0.02 | 61.512
6.5 | 0.839 | 0.01335 | -0.021 | 62.845
7 | 0.892 | 0.01401 | -0.021 | 63.669
7.5 | 0.936 | 0.02051 | -0.021 | 45.637
8 | 0.985 | 0.02163 | -0.022 | 45.546
8.5 | 1.032 | 0.02284 | -0.022 | 45.188
9 | 1.076 | 0.02418 | -0.023 | 44.521
9.5 | 1.118 | 0.0256 | -0.023 | 43.677
10 | 1.158 | 0.02721 | -0.024 | 42.54
10.5 | 1.194 | 0.02895 | -0.024 | 41.234
11 | 1.227 | 0.0308 | -0.025 | 39.849
11.5 | 1.257 | 0.03288 | -0.025 | 38.227
12 | 1.282 | 0.03527 | -0.026 | 36.355
12.5 | 1.302 | 0.03838 | -0.026 | 33.938
13 | 1.314 | 0.04277 | -0.026 | 30.732
13.5 | 1.173 | 0.09631 | -0.015 | 12.175
14 | 1.192 | 0.10039 | -0.017 | 11.874
14.5 | 1.195 | 0.10805 | -0.016 | 11.063
15 | 1.197 | 0.11515 | -0.015 | 10.398
15.5 | 1.199 | 0.12199 | -0.015 | 9.827
16 | 1.197 | 0.12945 | -0.015 | 9.247
16.5 | 1.191 | 0.13747 | -0.015 | 8.664
17 | 1.184 | 0.14485 | -0.015 | 8.172
17.5 | 1.173 | 0.15138 | -0.015 | 7.748
18 | 1.16 | 0.16196 | -0.016 | 7.165

## 18. Re 250k Mach 0.00 (2)
BIGFOIL.COM POLAR EXPORT
NACA63-117 a=0.5
NACA63-117 a=0.5 |  |  |  | Cl Max: | 1.1877 | at alpha= | 16 | deg
XFOIL ncrit=9 |  |  |  | L/D Max: | 65.8957 | at alpha= | 7.5 | deg
Re: | 250000 |  |  | Cd Min: | 0.22483 | at alpha= | -20 | deg
Mach: | 0 |  |  | Cl=0 at alpha= | -0.65794 | deg
|  |  |  | @ Cl=0.1, Cd= | 0.012699
|  |  |  | @ Cl=0.4, Cd= | 0.013062
|  |  |  | @ Cl=0.6, Cd= | 0.013158
alpha (deg) | Cl | Cd | Cm | Cl/Cd
-20 | -0.7186 | 0.22483 | 0.0485 | -3.1962
-19.5 | -0.6962 | 0.21972 | 0.0458 | -3.1686
-19 | -0.7096 | 0.20908 | 0.0349 | -3.3939
-18.5 | -0.6753 | 0.20391 | 0.0352 | -3.3118
-18 | -0.654 | 0.19844 | 0.0325 | -3.2957
-17.5 | -0.6713 | 0.18506 | 0.0216 | -3.6275
-17 | -0.9456 | 0.0985 | -0.0249 | -9.6
-16.5 | -1.0004 | 0.08366 | -0.0341 | -11.9579
-16 | -1.0393 | 0.07253 | -0.0392 | -14.3292
-15.5 | -1.0697 | 0.0631 | -0.0421 | -16.9525
-15 | -1.0698 | 0.05626 | -0.043 | -19.0153
-14.5 | -1.0631 | 0.05117 | -0.0433 | -20.7758
-14 | -1.0516 | 0.04686 | -0.0431 | -22.4413
-13.5 | -1.0389 | 0.04284 | -0.0426 | -24.2507
-13 | -1.0249 | 0.0392 | -0.0417 | -26.1454
-12.5 | -0.9851 | 0.03603 | -0.041 | -27.3411
-12 | -0.9522 | 0.03357 | -0.0403 | -28.3646
-11.5 | -0.9216 | 0.03123 | -0.0396 | -29.5101
-11 | -0.8858 | 0.02882 | -0.0388 | -30.7356
-10.5 | -0.852 | 0.02669 | -0.0387 | -31.9221
-10 | -0.8123 | 0.02425 | -0.0405 | -33.4969
-9.5 | -0.7778 | 0.02233 | -0.0402 | -34.8321
-9 | -0.7679 | 0.02071 | -0.0349 | -37.0787
-8.5 | -0.7567 | 0.0193 | -0.029 | -39.2073
-8 | -0.737 | 0.01767 | -0.0245 | -41.7091
-7.5 | -0.7126 | 0.01587 | -0.0208 | -44.9023
-7 | -0.6837 | 0.01409 | -0.0179 | -48.5238
-6.5 | -0.6446 | 0.01307 | -0.0158 | -49.3191
-6 | -0.5959 | 0.01281 | -0.0146 | -46.5183
-5.5 | -0.5431 | 0.01273 | -0.014 | -42.663
-5 | -0.4895 | 0.01281 | -0.0135 | -38.2123
-4.5 | -0.4352 | 0.01285 | -0.013 | -33.8677
-4 | -0.3792 | 0.01282 | -0.013 | -29.5788
-3.5 | -0.3237 | 0.01292 | -0.0128 | -25.0542
-3 | -0.2675 | 0.0129 | -0.0126 | -20.7364
-2.5 | -0.2104 | 0.01286 | -0.0129 | -16.3608
-2 | -0.1537 | 0.01281 | -0.0129 | -11.9984
-1.5 | -0.0964 | 0.01274 | -0.0133 | -7.5667
-1 | -0.0392 | 0.01273 | -0.0136 | -3.0793
-0.5 | 0.0181 | 0.01268 | -0.0138 | 1.4274
0 | 0.0753 | 0.01269 | -0.0143 | 5.9338
0.5 | 0.1328 | 0.01271 | -0.0145 | 10.4485
1 | 0.1895 | 0.01277 | -0.0148 | 14.8395
1.5 | 0.2469 | 0.01281 | -0.0149 | 19.274
2 | 0.3034 | 0.0129 | -0.0153 | 23.5194
2.5 | 0.3603 | 0.01301 | -0.0155 | 27.6941
4 | 0.5275 | 0.01323 | -0.0151 | 39.8715
4.5 | 0.5828 | 0.01319 | -0.0148 | 44.185
5 | 0.6363 | 0.01309 | -0.0141 | 48.6096
5.5 | 0.689 | 0.01308 | -0.0133 | 52.6758
6 | 0.74 | 0.01307 | -0.0122 | 56.6182
6.5 | 0.7877 | 0.01296 | -0.0104 | 60.7793
7 | 0.8322 | 0.01302 | -0.0082 | 63.9171
7.5 | 0.8718 | 0.01323 | -0.0053 | 65.8957
8 | 0.9028 | 0.01381 | -0.0011 | 65.3729
8.5 | 0.9464 | 0.016 | -0.0026 | 59.15
9 | 0.9512 | 0.01825 | 0.0018 | 52.1205
9.5 | 0.9559 | 0.02105 | 0.0056 | 45.4109
10 | 0.9623 | 0.0242 | 0.0086 | 39.7645
10.5 | 0.9695 | 0.02759 | 0.011 | 35.1395
11 | 0.9824 | 0.03078 | 0.0127 | 31.9168
11.5 | 0.9968 | 0.034 | 0.0142 | 29.3176
12 | 1.0099 | 0.03743 | 0.0157 | 26.981
12.5 | 1.0305 | 0.04038 | 0.0166 | 25.5201
13 | 1.0518 | 0.04335 | 0.018 | 24.263
13.5 | 1.0745 | 0.04638 | 0.0187 | 23.1673
14 | 1.0972 | 0.04947 | 0.0192 | 22.1791
14.5 | 1.1248 | 0.0525 | 0.0201 | 21.4248
15 | 1.1429 | 0.05643 | 0.0204 | 20.2534
15.5 | 1.1591 | 0.06059 | 0.0202 | 19.1302
16 | 1.1877 | 0.06427 | 0.0207 | 18.4799
16.5 | 1.1775 | 0.0713 | 0.019 | 16.5147
17 | 1.1642 | 0.07957 | 0.0165 | 14.6311
17.5 | 1.1431 | 0.08953 | 0.0126 | 12.7678
18 | 1.1116 | 0.10186 | 0.0065 | 10.913
18.5 | 1.0577 | 0.11946 | -0.0036 | 8.854
19 | 0.9336 | 0.15635 | -0.0275 | 5.9712
19.5 | 0.7909 | 0.22032 | -0.0598 | 3.5898
20 | 0.8228 | 0.22425 | -0.0596 | 3.6691

## 19. Re 250k Mach 0.10 (1)
BIGFOIL.COM POLAR EXPORT
NACA63-117 a=0.5
NACA63-117 a=0.5 |  |  |  | Cl Max: | 1.297 | at alpha= | 12.5 | deg
JavaFoil+Calcfoil stall+Eppler ext transition |  |  |  | L/D Max: | 63.336 | at alpha= | 7 | deg
Re: | 250000 |  |  | Cd Min: | 0.00992 | at alpha= | -1 | deg
Mach: | 0.1 |  |  | Cl=0 at alpha= | -0.65323 | deg
|  |  |  | @ Cl=0.1, Cd= | 0.0099923
|  |  |  | @ Cl=0.4, Cd= | 0.010252
|  |  |  | @ Cl=0.6, Cd= | 0.011468
alpha (deg) | Cl | Cd | Cm | Cl/Cd
-16.5 | -1.083 | 0.13997 | 0.003 | -7.737
-16 | -1.084 | 0.13169 | 0.003 | -8.233
-15.5 | -1.084 | 0.12548 | 0.003 | -8.636
-15 | -1.08 | 0.11896 | 0.002 | -9.078
-14.5 | -1.072 | 0.11138 | 0.002 | -9.623
-14 | -1.062 | 0.10543 | 0.002 | -10.073
-13.5 | -1.048 | 0.0996 | 0.002 | -10.52
-13 | -1.033 | 0.09273 | 0.001 | -11.136
-12.5 | -1.013 | 0.08747 | 0.001 | -11.577
-12 | -0.99 | 0.08181 | 0.001 | -12.106
-11.5 | -1.104 | 0.03379 | 0.001 | -32.681
-11 | -1.079 | 0.03059 | 0.001 | -35.264
-10.5 | -1.05 | 0.02786 | 0 | -37.695
-10 | -1.016 | 0.02576 | -0.001 | -39.435
-9.5 | -0.977 | 0.02404 | -0.001 | -40.636
-9 | -0.934 | 0.02255 | -0.002 | -41.407
-8.5 | -0.888 | 0.02126 | -0.002 | -41.78
-8 | -0.84 | 0.02007 | -0.003 | -41.866
-7.5 | -0.791 | 0.01901 | -0.003 | -41.601
-7 | -0.74 | 0.01806 | -0.004 | -40.963
-6.5 | -0.687 | 0.01716 | -0.005 | -40.047
-6 | -0.64 | 0.01208 | -0.005 | -52.945
-5.5 | -0.584 | 0.01163 | -0.006 | -50.217
-5 | -0.528 | 0.01126 | -0.007 | -46.846
-4.5 | -0.473 | 0.01083 | -0.007 | -43.666
-4 | -0.412 | 0.01057 | -0.008 | -39
-3.5 | -0.351 | 0.01038 | -0.009 | -33.822
-3 | -0.29 | 0.01021 | -0.009 | -28.38
-2.5 | -0.228 | 0.01009 | -0.01 | -22.607
-2 | -0.166 | 0.01003 | -0.011 | -16.588
-1.5 | -0.105 | 0.00994 | -0.011 | -10.52
-1 | -0.043 | 0.00992 | -0.012 | -4.299
-0.5 | 0.019 | 0.00999 | -0.012 | 1.932
0 | 0.081 | 0.00998 | -0.013 | 8.15
0.5 | 0.143 | 0.01002 | -0.014 | 14.303
1 | 0.205 | 0.01007 | -0.014 | 20.402
1.5 | 0.267 | 0.01021 | -0.015 | 26.12
2 | 0.329 | 0.01036 | -0.016 | 31.724
2.5 | 0.387 | 0.0101 | -0.016 | 38.323
3 | 0.446 | 0.01079 | -0.017 | 41.368
3.5 | 0.505 | 0.01101 | -0.017 | 45.883
4 | 0.563 | 0.01127 | -0.018 | 49.985
4.5 | 0.621 | 0.01158 | -0.018 | 53.619
5 | 0.678 | 0.01195 | -0.019 | 56.74
5.5 | 0.734 | 0.01238 | -0.02 | 59.262
6 | 0.789 | 0.01288 | -0.02 | 61.261
6.5 | 0.843 | 0.01346 | -0.021 | 62.597
7 | 0.895 | 0.01414 | -0.021 | 63.336
7.5 | 0.94 | 0.02069 | -0.022 | 45.412
8 | 0.989 | 0.02184 | -0.022 | 45.281
8.5 | 1.036 | 0.02308 | -0.023 | 44.873
9 | 1.08 | 0.02444 | -0.023 | 44.177
9.5 | 1.121 | 0.02596 | -0.024 | 43.201
10 | 1.16 | 0.02761 | -0.024 | 42.017
10.5 | 1.196 | 0.02935 | -0.024 | 40.738
11 | 1.228 | 0.03138 | -0.025 | 39.124
11.5 | 1.257 | 0.03342 | -0.025 | 37.602
12 | 1.281 | 0.03593 | -0.026 | 35.648
12.5 | 1.297 | 0.03951 | -0.026 | 32.842
13 | 1.294 | 0.04742 | -0.026 | 27.285
13.5 | 1.176 | 0.09517 | -0.017 | 12.359
14 | 1.179 | 0.10322 | -0.015 | 11.427
14.5 | 1.185 | 0.11 | -0.015 | 10.77
15 | 1.187 | 0.1163 | -0.016 | 10.209
15.5 | 1.184 | 0.1241 | -0.015 | 9.542
16 | 1.179 | 0.13031 | -0.015 | 9.05
16.5 | 1.172 | 0.13923 | -0.015 | 8.415
17 | 1.16 | 0.14605 | -0.015 | 7.94
17.5 | 1.145 | 0.15608 | -0.015 | 7.336

## 20. Re 250k Mach 0.10 (2)
BIGFOIL.COM POLAR EXPORT
NACA63-117 a=0.5
NACA63-117 a=0.5 |  |  |  | Cl Max: | 1.1739 | at alpha= | 16 | deg
XFOIL ncrit=9 |  |  |  | L/D Max: | 65.6105 | at alpha= | 7.5 | deg
Re: | 250000 |  |  | Cd Min: | 0.2256 | at alpha= | 20 | deg
Mach: | 0.1 |  |  | Cl=0 at alpha= | -0.65739 | deg
|  |  |  | @ Cl=0.1, Cd= | 0.012754
|  |  |  | @ Cl=0.4, Cd= | 0.013107
|  |  |  | @ Cl=0.6, Cd= | 0.013242
alpha (deg) | Cl | Cd | Cm | Cl/Cd
-19.5 | -0.6974 | 0.22065 | 0.0463 | -3.1607
-19 | -0.7108 | 0.21033 | 0.0353 | -3.3795
-18.5 | -0.6756 | 0.20487 | 0.0358 | -3.2977
-18 | -0.6542 | 0.19934 | 0.033 | -3.2818
-17.5 | -0.6714 | 0.18621 | 0.0219 | -3.6056
-17 | -0.6355 | 0.18277 | 0.0228 | -3.477
-16.5 | -0.9566 | 0.09024 | -0.03 | -10.6006
-16 | -1.007 | 0.0767 | -0.0377 | -13.1291
-15.5 | -1.0362 | 0.06679 | -0.0414 | -15.5143
-15 | -1.0448 | 0.05958 | -0.0431 | -17.5361
-14.5 | -1.0459 | 0.05369 | -0.044 | -19.4804
-14 | -1.0388 | 0.04886 | -0.0441 | -21.2607
-13.5 | -1.0302 | 0.04439 | -0.0438 | -23.2079
-13 | -1.0191 | 0.04038 | -0.043 | -25.2377
-12.5 | -0.9847 | 0.0369 | -0.0421 | -26.6856
-12 | -0.9511 | 0.03433 | -0.0415 | -27.7046
-11.5 | -0.9204 | 0.03187 | -0.0407 | -28.8798
-11 | -0.8845 | 0.02941 | -0.0399 | -30.0748
-10.5 | -0.8504 | 0.02721 | -0.0397 | -31.2532
-10 | -0.8107 | 0.02475 | -0.0415 | -32.7556
-9.5 | -0.7735 | 0.02288 | -0.0415 | -33.8068
-9 | -0.7653 | 0.02103 | -0.0362 | -36.3909
-8.5 | -0.7559 | 0.01954 | -0.0302 | -38.6847
-8 | -0.7375 | 0.01793 | -0.0254 | -41.1322
-7.5 | -0.7134 | 0.01615 | -0.0216 | -44.1734
-7 | -0.6853 | 0.01433 | -0.0185 | -47.8227
-6.5 | -0.6479 | 0.01316 | -0.0162 | -49.2325
-6 | -0.5991 | 0.01288 | -0.0149 | -46.514
-5.5 | -0.5464 | 0.01278 | -0.0142 | -42.7543
-5 | -0.4925 | 0.01285 | -0.0137 | -38.3268
-4.5 | -0.4377 | 0.01289 | -0.0132 | -33.9566
-4 | -0.3816 | 0.01287 | -0.0131 | -29.6503
-3.5 | -0.3255 | 0.01297 | -0.0129 | -25.0964
-3 | -0.2691 | 0.01295 | -0.0127 | -20.7799
-2.5 | -0.2116 | 0.01291 | -0.013 | -16.3904
-2 | -0.1546 | 0.01286 | -0.013 | -12.0218
-1.5 | -0.097 | 0.01279 | -0.0134 | -7.5841
-1 | -0.0394 | 0.01278 | -0.0137 | -3.0829
-0.5 | 0.0181 | 0.01273 | -0.0139 | 1.4218
0 | 0.0758 | 0.01275 | -0.0144 | 5.9451
0.5 | 0.1335 | 0.01276 | -0.0145 | 10.4624
1 | 0.1906 | 0.01282 | -0.0148 | 14.8674
1.5 | 0.2482 | 0.01288 | -0.0151 | 19.2702
2 | 0.3053 | 0.01295 | -0.0154 | 23.5753
2.5 | 0.3622 | 0.01308 | -0.0155 | 27.6911
3 | 0.4189 | 0.01312 | -0.0154 | 31.9284
3.5 | 0.4745 | 0.01322 | -0.0153 | 35.8926
4 | 0.5305 | 0.0133 | -0.0152 | 39.8872
4.5 | 0.5861 | 0.01327 | -0.0148 | 44.1673
5 | 0.6399 | 0.01316 | -0.0141 | 48.6246
5.5 | 0.693 | 0.01315 | -0.0133 | 52.6996
6 | 0.7444 | 0.01314 | -0.0122 | 56.6514
6.5 | 0.7923 | 0.01303 | -0.0103 | 60.8058
7 | 0.8369 | 0.0131 | -0.008 | 63.8855
7.5 | 0.8759 | 0.01335 | -0.0048 | 65.6105
8 | 0.9045 | 0.01402 | -0.0003 | 64.515
8.5 | 0.9466 | 0.01638 | -0.0018 | 57.79
9 | 0.9478 | 0.01866 | 0.0032 | 50.7931
9.5 | 0.9521 | 0.02162 | 0.0068 | 44.0379
10 | 0.958 | 0.02492 | 0.0096 | 38.443
10.5 | 0.9636 | 0.02851 | 0.012 | 33.7987
11 | 0.9776 | 0.0317 | 0.0136 | 30.8391
11.5 | 0.9933 | 0.03489 | 0.0151 | 28.4695
12 | 1.0074 | 0.0383 | 0.0165 | 26.3029
12.5 | 1.0276 | 0.04133 | 0.0174 | 24.8633
13 | 1.0499 | 0.04431 | 0.0188 | 23.6944
13.5 | 1.0726 | 0.04743 | 0.0195 | 22.6144
14 | 1.0966 | 0.05052 | 0.0201 | 21.7063
14.5 | 1.1212 | 0.05394 | 0.0209 | 20.7861
15 | 1.1379 | 0.05815 | 0.021 | 19.5684
15.5 | 1.1522 | 0.06264 | 0.0208 | 18.394
16 | 1.1739 | 0.06706 | 0.0209 | 17.5052
16.5 | 1.1597 | 0.07489 | 0.0187 | 15.4854
17 | 1.1404 | 0.08428 | 0.0153 | 13.5311
17.5 | 1.1118 | 0.09582 | 0.0101 | 11.603
18 | 1.0708 | 0.11043 | 0.0022 | 9.6966
18.5 | 1.0052 | 0.13168 | -0.0111 | 7.6337
19.5 | 0.7922 | 0.22144 | -0.0605 | 3.5775
20 | 0.825 | 0.2256 | -0.0601 | 3.6569

## 21. Re 250k Mach 0.25 (1)
BIGFOIL.COM POLAR EXPORT
NACA63-117 a=0.5
NACA63-117 a=0.5 |  |  |  | Cl Max: | 1.247 | at alpha= | 11.5 | deg
JavaFoil+Calcfoil stall+Eppler ext transition |  |  |  | L/D Max: | 61.515 | at alpha= | 7 | deg
Re: | 250000 |  |  | Cd Min: | 0.01007 | at alpha= | -1 | deg
Mach: | 0.25 |  |  | Cl=0 at alpha= | -0.65625 | deg
|  |  |  | @ Cl=0.1, Cd= | 0.010153
|  |  |  | @ Cl=0.4, Cd= | 0.010835
|  |  |  | @ Cl=0.6, Cd= | 0.011757
alpha (deg) | Cl | Cd | Cm | Cl/Cd
-15.5 | -0.967 | 0.13688 | 0.003 | -7.068
-15 | -0.984 | 0.12816 | 0.002 | -7.68
-14.5 | -0.996 | 0.12106 | 0.002 | -8.227
-14 | -1.002 | 0.11307 | 0.002 | -8.862
-13.5 | -1.003 | 0.10479 | 0.002 | -9.567
-13 | -0.999 | 0.09858 | 0.001 | -10.139
-12.5 | -0.99 | 0.09151 | 0.001 | -10.818
-12 | -0.976 | 0.0866 | 0.001 | -11.269
-11.5 | -0.96 | 0.0798 | 0.001 | -12.034
-11 | -0.937 | 0.07476 | 0 | -12.538
-10.5 | -1.05 | 0.03073 | 0 | -34.172
-10 | -1.021 | 0.02811 | -0.001 | -36.329
-9.5 | -0.987 | 0.02592 | -0.001 | -38.065
-9 | -0.946 | 0.02413 | -0.002 | -39.205
-8.5 | -0.902 | 0.02261 | -0.002 | -39.901
-8 | -0.855 | 0.02114 | -0.003 | -40.464
-7.5 | -0.806 | 0.02002 | -0.004 | -40.269
-7 | -0.755 | 0.01892 | -0.004 | -39.899
-6.5 | -0.702 | 0.01793 | -0.005 | -39.149
-6 | -0.648 | 0.0169 | -0.005 | -38.32
-5.5 | -0.597 | 0.01202 | -0.006 | -49.659
-5 | -0.539 | 0.0116 | -0.007 | -46.478
-4.5 | -0.48 | 0.01122 | -0.007 | -42.785
-4 | -0.423 | 0.01076 | -0.008 | -39.352
-3.5 | -0.361 | 0.01059 | -0.009 | -34.075
-3 | -0.298 | 0.0104 | -0.01 | -28.636
-2.5 | -0.234 | 0.01027 | -0.01 | -22.835
-2 | -0.171 | 0.01022 | -0.011 | -16.735
-1.5 | -0.107 | 0.01009 | -0.011 | -10.647
-1 | -0.044 | 0.01007 | -0.012 | -4.35
-0.5 | 0.02 | 0.01011 | -0.013 | 1.964
0 | 0.084 | 0.01014 | -0.013 | 8.244
0.5 | 0.147 | 0.01019 | -0.014 | 14.462
1 | 0.211 | 0.01032 | -0.015 | 20.453
1.5 | 0.274 | 0.01041 | -0.015 | 26.321
2 | 0.335 | 0.01023 | -0.016 | 32.701
2.5 | 0.396 | 0.01082 | -0.017 | 36.58
3 | 0.456 | 0.01105 | -0.017 | 41.324
3.5 | 0.517 | 0.01133 | -0.018 | 45.641
4 | 0.577 | 0.01161 | -0.018 | 49.661
4.5 | 0.635 | 0.01198 | -0.019 | 53.039
5 | 0.694 | 0.01237 | -0.019 | 56.093
5.5 | 0.751 | 0.01287 | -0.02 | 58.324
6 | 0.806 | 0.01343 | -0.021 | 60.037
6.5 | 0.861 | 0.01409 | -0.021 | 61.117
7 | 0.914 | 0.01487 | -0.022 | 61.515
7.5 | 0.959 | 0.02176 | -0.022 | 44.091
8 | 1.008 | 0.02309 | -0.023 | 43.668
8.5 | 1.054 | 0.02448 | -0.023 | 43.064
9 | 1.096 | 0.02608 | -0.024 | 42.047
9.5 | 1.136 | 0.0278 | -0.024 | 40.847
10 | 1.171 | 0.0297 | -0.025 | 39.421
10.5 | 1.201 | 0.03191 | -0.025 | 37.65
11 | 1.227 | 0.03424 | -0.025 | 35.844
11.5 | 1.247 | 0.03692 | -0.026 | 33.767
12 | 1.121 | 0.07863 | -0.018 | 14.255
12.5 | 1.114 | 0.08989 | -0.015 | 12.394
13 | 1.121 | 0.09652 | -0.014 | 11.616
13.5 | 1.125 | 0.10272 | -0.014 | 10.949
14 | 1.119 | 0.10991 | -0.014 | 10.184
14.5 | 1.107 | 0.1184 | -0.015 | 9.35
15 | 1.088 | 0.12538 | -0.014 | 8.677
15.5 | 1.062 | 0.13428 | -0.014 | 7.91
16 | 1.031 | 0.1447 | -0.014 | 7.129
16.5 | 0.995 | 0.15623 | -0.014 | 6.366

## 22. Re 250k Mach 0.25 (2)
BIGFOIL.COM POLAR EXPORT
NACA63-117 a=0.5
NACA63-117 a=0.5 |  |  |  | Cl Max: | 1.0869 | at alpha= | 14.5 | deg
XFOIL ncrit=9 |  |  |  | L/D Max: | 63.5156 | at alpha= | 7.5 | deg
Re: | 250000 |  |  | Cd Min: | 0.22759 | at alpha= | 19.5 | deg
Mach: | 0.25 |  |  | Cl=0 at alpha= | -0.6563 | deg
|  |  |  | @ Cl=0.1, Cd= | 0.013062
|  |  |  | @ Cl=0.4, Cd= | 0.013465
|  |  |  | @ Cl=0.6, Cd= | 0.013653
alpha (deg) | Cl | Cd | Cm | Cl/Cd
-18 | -0.6571 | 0.20415 | 0.0355 | -3.2187
-17.5 | -0.6728 | 0.1925 | 0.0239 | -3.4951
-17 | -0.6334 | 0.18787 | 0.0253 | -3.3715
-16.5 | -0.6156 | 0.18121 | 0.0216 | -3.3972
-15.5 | -0.7722 | 0.11236 | -0.0156 | -6.8726
-15 | -0.8526 | 0.08878 | -0.0313 | -9.6035
-14.5 | -0.901 | 0.07423 | -0.0398 | -12.1379
-14 | -0.9341 | 0.0636 | -0.0447 | -14.6871
-13.5 | -0.9569 | 0.05521 | -0.0474 | -17.332
-13 | -0.9703 | 0.0484 | -0.0484 | -20.0475
-12.5 | -0.9674 | 0.0429 | -0.0481 | -22.5501
-12 | -0.938 | 0.03911 | -0.0473 | -23.9836
-11.5 | -0.9114 | 0.0358 | -0.0465 | -25.4581
-11 | -0.8793 | 0.03277 | -0.0457 | -26.8325
-10.5 | -0.8423 | 0.03019 | -0.0454 | -27.9
-10 | -0.799 | 0.02766 | -0.0469 | -28.8865
-9.5 | -0.7634 | 0.02527 | -0.0469 | -30.2097
-9 | -0.7514 | 0.02314 | -0.0423 | -32.4719
-8.5 | -0.7386 | 0.02121 | -0.0376 | -34.8232
-8 | -0.7306 | 0.01941 | -0.0316 | -37.6404
-7.5 | -0.7137 | 0.01768 | -0.0264 | -40.3676
-7 | -0.6911 | 0.01573 | -0.0222 | -43.9352
-6.5 | -0.6626 | 0.01389 | -0.0188 | -47.7034
-6 | -0.6174 | 0.01321 | -0.0168 | -46.7373
-5.5 | -0.5645 | 0.01309 | -0.0156 | -43.1245
-5 | -0.5092 | 0.01311 | -0.0147 | -38.8406
-4.5 | -0.4523 | 0.01319 | -0.0143 | -34.2911
-4 | -0.3948 | 0.01317 | -0.0138 | -29.9772
-3.5 | -0.3363 | 0.01324 | -0.0135 | -25.4003
-3 | -0.2778 | 0.01327 | -0.0134 | -20.9344
-2.5 | -0.2189 | 0.01319 | -0.0134 | -16.5959
-2 | -0.1597 | 0.01318 | -0.0137 | -12.1168
-1.5 | -0.1004 | 0.01312 | -0.0137 | -7.6524
-1 | -0.0409 | 0.01306 | -0.0141 | -3.1317
-0.5 | 0.0186 | 0.01306 | -0.0145 | 1.4242
0 | 0.0781 | 0.01304 | -0.0147 | 5.9893
0.5 | 0.1373 | 0.0131 | -0.015 | 10.4809
1 | 0.197 | 0.0131 | -0.0153 | 15.0382
1.5 | 0.2559 | 0.01323 | -0.0156 | 19.3424
2 | 0.3153 | 0.01329 | -0.0156 | 23.7246
2.5 | 0.3734 | 0.01341 | -0.0157 | 27.8449
3 | 0.4319 | 0.01353 | -0.0158 | 31.9217
3.5 | 0.4911 | 0.01357 | -0.0157 | 36.1901
4 | 0.5483 | 0.01368 | -0.0155 | 40.0804
4.5 | 0.6049 | 0.01365 | -0.0148 | 44.315
5 | 0.661 | 0.01353 | -0.0139 | 48.8544
5.5 | 0.716 | 0.01353 | -0.0128 | 52.9194
6 | 0.7689 | 0.01349 | -0.0114 | 56.9978
6.5 | 0.8177 | 0.01344 | -0.0093 | 60.8408
7 | 0.8616 | 0.0136 | -0.0063 | 63.3529
7.5 | 0.8943 | 0.01408 | -0.0017 | 63.5156
8 | 0.9064 | 0.01535 | 0.0052 | 59.0489
8.5 | 0.9249 | 0.01821 | 0.0063 | 50.7908
9 | 0.9269 | 0.02149 | 0.0095 | 43.1317
9.5 | 0.9305 | 0.02513 | 0.0122 | 37.0275
10 | 0.9373 | 0.02884 | 0.0145 | 32.5
10.5 | 0.9471 | 0.03252 | 0.0163 | 29.1236
11 | 0.9587 | 0.03622 | 0.0179 | 26.4688
11.5 | 0.975 | 0.03969 | 0.0191 | 24.5654
12 | 0.9944 | 0.04303 | 0.0205 | 23.1095
12.5 | 1.0153 | 0.04641 | 0.0215 | 21.8768
13 | 1.0397 | 0.04976 | 0.0228 | 20.8943
13.5 | 1.0604 | 0.05361 | 0.0234 | 19.7799
14 | 1.0822 | 0.05766 | 0.0241 | 18.7686
14.5 | 1.0869 | 0.06361 | 0.0235 | 17.0869
15 | 1.0852 | 0.07063 | 0.0221 | 15.3646
15.5 | 1.0798 | 0.07836 | 0.0198 | 13.78
16 | 1.0698 | 0.08702 | 0.0164 | 12.2937
16.5 | 1.0545 | 0.09703 | 0.0122 | 10.8678
17 | 1.0142 | 0.11179 | 0.0036 | 9.0724
17.5 | 0.9681 | 0.12928 | -0.0075 | 7.4884
18 | 0.7549 | 0.20541 | -0.0512 | 3.6751
18.5 | 0.782 | 0.21039 | -0.0527 | 3.7169
19 | 0.7802 | 0.22166 | -0.0611 | 3.5198
19.5 | 0.8003 | 0.22759 | -0.0644 | 3.5164

## 23. Re 250k Mach 0.50 (1)
BIGFOIL.COM POLAR EXPORT
NACA63-117 a=0.5
NACA63-117 a=0.5 |  |  |  | Cl Max: | 1.152 | at alpha= | 20 | deg
JavaFoil+Calcfoil stall+Eppler ext transition |  |  |  | L/D Max: | 54.48 | at alpha= | 6 | deg
Re: | 250000 |  |  | Cd Min: | 0.01083 | at alpha= | -1 | deg
Mach: | 0.5 |  |  | Cl=0 at alpha= | -0.65493 | deg
|  |  |  | @ Cl=0.1, Cd= | 0.011065
|  |  |  | @ Cl=0.4, Cd= | 0.011903
|  |  |  | @ Cl=0.6, Cd= | 0.013079
alpha (deg) | Cl | Cd | Cm | Cl/Cd
-20 | -1.084 | 0.27396 | 0.007 | -3.956
-19.5 | -1.057 | 0.26849 | 0.007 | -3.936
-19 | -1.03 | 0.26998 | 0.006 | -3.814
-18.5 | -1.003 | 0.26551 | 0.006 | -3.776
-18 | -0.973 | 0.24971 | 0.005 | -3.895
-17.5 | -0.945 | 0.24698 | 0.005 | -3.828
-17 | -0.918 | 0.24107 | 0.005 | -3.808
-16.5 | -0.891 | 0.23918 | 0.004 | -3.724
-16 | -0.861 | 0.28817 | 0.004 | -2.988
-15.5 | -0.834 | 0.21533 | 0.003 | -3.871
-15 | -0.806 | 0.20898 | 0.003 | -3.857
-14.5 | -0.777 | 0.19605 | 0.003 | -3.966
-14 | -0.749 | 0.19144 | 0.002 | -3.913
-13.5 | -0.722 | 0.17859 | 0.002 | -4.041
-13 | -0.694 | 0.17864 | 0.002 | -3.885
-12.5 | -0.665 | 0.16532 | 0.001 | -4.023
-12 | -0.637 | 0.16143 | 0.001 | -3.948
-11.5 | -0.61 | 0.15831 | 0.001 | -3.851
-11 | -0.582 | 0.14234 | 0 | -4.089
-10.5 | -0.553 | 0.1241 | 0 | -4.458
-10 | -0.525 | 0.12096 | 0 | -4.344
-9.5 | -0.765 | 0.07784 | -0.001 | -9.825
-9 | -0.794 | 0.08546 | -0.001 | -9.295
-8.5 | -0.791 | 0.06089 | -0.001 | -12.984
-8 | -0.89 | 0.0278 | -0.003 | -32.012
-7.5 | -0.855 | 0.02549 | -0.004 | -33.533
-7 | -0.811 | 0.02358 | -0.005 | -34.373
-6.5 | -0.76 | 0.02188 | -0.005 | -34.733
-6 | -0.705 | 0.02048 | -0.006 | -34.424
-5.5 | -0.647 | 0.01897 | -0.007 | -34.091
-5 | -0.589 | 0.01343 | -0.007 | -43.873
-4.5 | -0.526 | 0.01281 | -0.008 | -41.008
-4 | -0.46 | 0.01231 | -0.009 | -37.394
-3.5 | -0.394 | 0.01188 | -0.01 | -33.174
-3 | -0.327 | 0.01155 | -0.01 | -28.272
-2.5 | -0.258 | 0.01132 | -0.011 | -22.813
-2 | -0.19 | 0.01084 | -0.012 | -17.488
-1.5 | -0.12 | 0.01091 | -0.013 | -11
-1 | -0.049 | 0.01083 | -0.014 | -4.519
-0.5 | 0.022 | 0.01088 | -0.014 | 2.04
0 | 0.092 | 0.01105 | -0.015 | 8.358
0.5 | 0.162 | 0.01118 | -0.016 | 14.504
1 | 0.231 | 0.01134 | -0.016 | 20.417
1.5 | 0.299 | 0.01151 | -0.017 | 26.003
2 | 0.368 | 0.01176 | -0.018 | 31.249
2.5 | 0.435 | 0.01206 | -0.018 | 36.09
3 | 0.502 | 0.01244 | -0.019 | 40.397
3.5 | 0.569 | 0.01286 | -0.019 | 44.224
4 | 0.634 | 0.01332 | -0.02 | 47.634
4.5 | 0.699 | 0.01394 | -0.021 | 50.119
5 | 0.761 | 0.01453 | -0.021 | 52.39
5.5 | 0.823 | 0.0153 | -0.022 | 53.763
6 | 0.881 | 0.01618 | -0.023 | 54.48
6.5 | 0.93 | 0.02517 | -0.023 | 36.968
7 | 0.983 | 0.02575 | -0.024 | 38.178
7.5 | 1.029 | 0.02774 | -0.024 | 37.099
8 | 1.068 | 0.03004 | -0.025 | 35.553
8.5 | 1.093 | 0.03276 | -0.025 | 33.352
9 | 0.951 | 0.06534 | -0.014 | 14.562
9.5 | 0.922 | 0.07308 | -0.013 | 12.609
10 | 0.745 | 0.0883 | -0.011 | 8.432
10.5 | 0.624 | 0.13198 | -0.012 | 4.73
11 | 0.652 | 0.13056 | -0.012 | 4.993
11.5 | 0.68 | 0.14871 | -0.014 | 4.575
12 | 0.708 | 0.15258 | -0.014 | 4.638
12.5 | 0.735 | 0.15634 | -0.014 | 4.702
13 | 0.763 | 0.1755 | -0.016 | 4.349
13.5 | 0.791 | 0.17911 | -0.016 | 4.417
14 | 0.818 | 0.18502 | -0.017 | 4.423
14.5 | 0.846 | 0.19194 | -0.017 | 4.407
15 | 0.875 | 0.21525 | -0.019 | 4.063
15.5 | 0.902 | 0.2165 | -0.019 | 4.165
16 | 0.929 | 0.2214 | -0.02 | 4.197
16.5 | 0.958 | 0.2301 | -0.021 | 4.165
17 | 0.985 | 0.23442 | -0.021 | 4.203
17.5 | 1.012 | 0.25236 | -0.022 | 4.011
18 | 1.042 | 0.25456 | -0.023 | 4.094
18.5 | 1.069 | 0.2578 | -0.023 | 4.146
19 | 1.096 | 0.26585 | -0.024 | 4.121
19.5 | 1.122 | 0.27406 | -0.024 | 4.096
20 | 1.152 | 0.28382 | -0.025 | 4.06

## 24. Re 250k Mach 0.50 (2)
BIGFOIL.COM POLAR EXPORT
NACA63-117 a=0.5
NACA63-117 a=0.5 |  |  |  | Cl Max: | 0.919 | at alpha= | 11.5 | deg
XFOIL ncrit=9 |  |  |  | L/D Max: | 55.8291 | at alpha= | 6.5 | deg
Re: | 250000 |  |  | Cd Min: | 0.25772 | at alpha= | -20 | deg
Mach: | 0.5 |  |  | Cl=0 at alpha= | -0.64574 | deg
|  |  |  | @ Cl=0.1, Cd= | 0.01459
|  |  |  | @ Cl=0.4, Cd= | 0.015245
|  |  |  | @ Cl=0.6, Cd= | 0.015775
alpha (deg) | Cl | Cd | Cm | Cl/Cd
-20 | -0.7745 | 0.25772 | 0.0668 | -3.0052
-19.5 | -0.7522 | 0.24971 | 0.0614 | -3.0123
-18.5 | -0.709 | 0.23296 | 0.0506 | -3.0434
-18 | -0.6929 | 0.22454 | 0.0437 | -3.0859
-17 | -0.6455 | 0.20806 | 0.0349 | -3.1025
-16.5 | -0.646 | 0.19918 | 0.0249 | -3.2433
-16 | -0.6178 | 0.18969 | 0.0218 | -3.2569
-15.5 | -0.5888 | 0.18226 | 0.0189 | -3.2305
-15 | -0.5954 | 0.16643 | 0.0082 | -3.5775
-14.5 | -0.5894 | 0.15265 | 0.0014 | -3.8611
-14 | -0.5798 | 0.14214 | -0.0042 | -4.0791
-13.5 | -0.5893 | 0.12752 | -0.0127 | -4.6212
-13 | -0.6025 | 0.11359 | -0.0208 | -5.3042
-12.5 | -0.6478 | 0.09475 | -0.0333 | -6.8369
-12 | -0.6863 | 0.07952 | -0.0439 | -8.6305
-11.5 | -0.7176 | 0.06694 | -0.0523 | -10.72
-11 | -0.7394 | 0.05657 | -0.0586 | -13.0705
-10.5 | -0.7477 | 0.04806 | -0.0638 | -15.5576
-10 | -0.7407 | 0.04138 | -0.0665 | -17.9
-9.5 | -0.7286 | 0.03744 | -0.0634 | -19.4605
-9 | -0.7078 | 0.03418 | -0.0599 | -20.708
-8.5 | -0.6875 | 0.03109 | -0.0565 | -22.1132
-8 | -0.6698 | 0.02805 | -0.053 | -23.8788
-7.5 | -0.6577 | 0.02489 | -0.0492 | -26.4243
-7 | -0.6503 | 0.02176 | -0.0448 | -29.8851
-6.5 | -0.6516 | 0.0188 | -0.0387 | -34.6596
-6 | -0.6522 | 0.01651 | -0.0309 | -39.5033
-5.5 | -0.6303 | 0.01475 | -0.0249 | -42.7322
-5 | -0.577 | 0.01443 | -0.0216 | -39.9861
-4.5 | -0.5145 | 0.01458 | -0.0196 | -35.2881
-4 | -0.4494 | 0.01465 | -0.0183 | -30.6758
-3.5 | -0.3827 | 0.0147 | -0.0171 | -26.034
-3 | -0.3159 | 0.01485 | -0.0165 | -21.2727
-2.5 | -0.2487 | 0.0148 | -0.016 | -16.8041
-2 | -0.1815 | 0.01469 | -0.0159 | -12.3553
-1.5 | -0.1148 | 0.01464 | -0.016 | -7.8415
-1 | -0.0474 | 0.01454 | -0.016 | -3.26
-0.5 | 0.0195 | 0.01459 | -0.0162 | 1.3365
0 | 0.0867 | 0.01458 | -0.0164 | 5.9465
0.5 | 0.1536 | 0.01463 | -0.0167 | 10.499
1 | 0.2198 | 0.0148 | -0.0167 | 14.8514
1.5 | 0.2876 | 0.01484 | -0.0167 | 19.3801
2 | 0.3525 | 0.01511 | -0.0167 | 23.3289
2.5 | 0.4194 | 0.0153 | -0.0166 | 27.4118
3 | 0.4862 | 0.01539 | -0.0161 | 31.5919
3.5 | 0.5497 | 0.01565 | -0.0153 | 35.1246
4 | 0.6143 | 0.01581 | -0.0142 | 38.8552
4.5 | 0.6802 | 0.01561 | -0.0127 | 43.5746
5 | 0.7456 | 0.01548 | -0.0109 | 48.1654
5.5 | 0.8026 | 0.01558 | -0.008 | 51.5148
6 | 0.8545 | 0.01546 | -0.0038 | 55.2717
6.5 | 0.8888 | 0.01592 | 0.0024 | 55.8291
7 | 0.8864 | 0.01732 | 0.0122 | 51.1778
7.5 | 0.8628 | 0.02043 | 0.0215 | 42.232
8 | 0.8514 | 0.02486 | 0.0256 | 34.2478
8.5 | 0.8552 | 0.03021 | 0.0246 | 28.3085
9 | 0.8559 | 0.03531 | 0.0257 | 24.2396
9.5 | 0.8597 | 0.04037 | 0.0268 | 21.2955
10 | 0.8724 | 0.04502 | 0.0279 | 19.3781
10.5 | 0.8904 | 0.04951 | 0.0291 | 17.9842
11 | 0.9084 | 0.05432 | 0.0302 | 16.7231
11.5 | 0.919 | 0.06015 | 0.0302 | 15.2785
12 | 0.9162 | 0.06798 | 0.0286 | 13.4775
12.5 | 0.8996 | 0.07799 | 0.0246 | 11.5348
13 | 0.8764 | 0.08958 | 0.0186 | 9.7834
13.5 | 0.8518 | 0.1022 | 0.0113 | 8.3346
14 | 0.823 | 0.11647 | 0.0023 | 7.0662
14.5 | 0.7731 | 0.1369 | -0.0115 | 5.6472
15 | 0.7396 | 0.15721 | -0.0238 | 4.7045
15.5 | 0.7343 | 0.17207 | -0.0324 | 4.2674
16 | 0.7389 | 0.18475 | -0.0398 | 3.9995
16.5 | 0.7536 | 0.1949 | -0.0453 | 3.8666

## 25. Re 500k Mach 0.00 (1)
BIGFOIL.COM POLAR EXPORT
NACA63-117 a=0.5
NACA63-117 a=0.5 |  |  |  | Cl Max: | 1.362 | at alpha= | 14.5 | deg
JavaFoil+Calcfoil stall+Eppler ext transition |  |  |  | L/D Max: | 84.589 | at alpha= | 7 | deg
Re: | 500000 |  |  | Cd Min: | 0.00797 | at alpha= | -1 | deg
Mach: | 0 |  |  | Cl=0 at alpha= | -0.65574 | deg
|  |  |  | @ Cl=0.1, Cd= | 0.0080161
|  |  |  | @ Cl=0.4, Cd= | 0.0083132
|  |  |  | @ Cl=0.6, Cd= | 0.0088093
alpha (deg) | Cl | Cd | Cm | Cl/Cd
-18.5 | -1.085 | 0.15844 | 0.004 | -6.85
-18 | -1.097 | 0.14906 | 0.004 | -7.357
-17.5 | -1.101 | 0.14218 | 0.004 | -7.742
-17 | -1.106 | 0.13421 | 0.004 | -8.242
-16.5 | -1.106 | 0.12769 | 0.003 | -8.664
-16 | -1.109 | 0.11976 | 0.003 | -9.257
-15.5 | -1.11 | 0.11098 | 0.003 | -10.002
-15 | -1.103 | 0.10498 | 0.003 | -10.505
-14.5 | -1.133 | 0.08035 | 0.003 | -14.104
-14 | -1.199 | 0.04671 | 0.004 | -25.674
-13.5 | -1.2 | 0.03909 | 0.003 | -30.706
-13 | -1.19 | 0.03471 | 0.003 | -34.285
-12.5 | -1.172 | 0.03143 | 0.002 | -37.304
-12 | -1.15 | 0.02879 | 0.002 | -39.951
-11.5 | -1.123 | 0.02665 | 0.001 | -42.147
-11 | -1.093 | 0.02472 | 0.001 | -44.217
-10.5 | -1.059 | 0.02302 | 0 | -46.016
-10 | -1.022 | 0.02146 | -0.001 | -47.629
-9.5 | -0.982 | 0.02011 | -0.001 | -48.819
-9 | -0.938 | 0.0189 | -0.002 | -49.622
-8.5 | -0.892 | 0.0178 | -0.002 | -50.088
-8 | -0.844 | 0.01687 | -0.003 | -50.011
-7.5 | -0.794 | 0.01592 | -0.003 | -49.857
-7 | -0.742 | 0.01517 | -0.004 | -48.928
-6.5 | -0.69 | 0.01445 | -0.005 | -47.727
-6 | -0.649 | 0.00927 | -0.005 | -69.984
-5.5 | -0.59 | 0.00893 | -0.006 | -66.061
-5 | -0.531 | 0.00875 | -0.007 | -60.695
-4.5 | -0.471 | 0.00857 | -0.007 | -54.901
-4 | -0.41 | 0.00837 | -0.008 | -49.036
-3.5 | -0.349 | 0.00827 | -0.009 | -42.243
-3 | -0.288 | 0.00815 | -0.009 | -35.369
-2.5 | -0.227 | 0.00811 | -0.01 | -27.999
-2 | -0.166 | 0.00806 | -0.01 | -20.541
-1.5 | -0.104 | 0.008 | -0.011 | -13.008
-1 | -0.042 | 0.00797 | -0.012 | -5.322
-0.5 | 0.019 | 0.008 | -0.012 | 2.402
0 | 0.081 | 0.00801 | -0.013 | 10.104
0.5 | 0.143 | 0.00803 | -0.014 | 17.766
1 | 0.204 | 0.00806 | -0.014 | 25.358
1.5 | 0.265 | 0.00815 | -0.015 | 32.57
2 | 0.327 | 0.00824 | -0.016 | 39.655
2.5 | 0.388 | 0.00829 | -0.016 | 46.86
3 | 0.45 | 0.00841 | -0.017 | 53.431
3.5 | 0.511 | 0.00851 | -0.017 | 59.973
4 | 0.571 | 0.0087 | -0.018 | 65.652
4.5 | 0.632 | 0.00893 | -0.019 | 70.704
5 | 0.692 | 0.00912 | -0.019 | 75.788
5.5 | 0.743 | 0.00946 | -0.02 | 78.603
6 | 0.798 | 0.00979 | -0.02 | 81.549
6.5 | 0.852 | 0.01022 | -0.021 | 83.396
7 | 0.905 | 0.0107 | -0.021 | 84.589
7.5 | 0.942 | 0.01754 | -0.022 | 53.69
8 | 0.991 | 0.0185 | -0.022 | 53.559
8.5 | 1.038 | 0.01956 | -0.023 | 53.075
9 | 1.083 | 0.0207 | -0.023 | 52.298
9.5 | 1.125 | 0.02193 | -0.024 | 51.307
10 | 1.165 | 0.02329 | -0.024 | 49.997
10.5 | 1.201 | 0.0248 | -0.025 | 48.447
11 | 1.235 | 0.02633 | -0.025 | 46.917
11.5 | 1.266 | 0.02806 | -0.026 | 45.111
12 | 1.293 | 0.03 | -0.026 | 43.091
12.5 | 1.316 | 0.0322 | -0.026 | 40.864
13 | 1.336 | 0.03465 | -0.027 | 38.54
13.5 | 1.351 | 0.03721 | -0.027 | 36.318
14 | 1.359 | 0.04065 | -0.027 | 33.448
14.5 | 1.362 | 0.04444 | -0.028 | 30.64
15 | 1.359 | 0.04879 | -0.028 | 27.85
15.5 | 1.348 | 0.05536 | -0.028 | 24.347
16 | 1.326 | 0.06518 | -0.028 | 20.352
16.5 | 1.244 | 0.1031 | -0.024 | 12.064
17 | 1.214 | 0.12103 | -0.022 | 10.026
17.5 | 1.189 | 0.13557 | -0.02 | 8.77
18 | 1.175 | 0.14303 | -0.02 | 8.216
18.5 | 1.155 | 0.15415 | -0.019 | 7.491
19 | 1.134 | 0.16411 | -0.019 | 6.909
19.5 | 1.113 | 0.17326 | -0.018 | 6.425

## 26. Re 500k Mach 0.00 (2)
BIGFOIL.COM POLAR EXPORT
NACA63-117 a=0.5
NACA63-117 a=0.5 |  |  |  | Cl Max: | 1.2132 | at alpha= | 18.5 | deg
XFOIL ncrit=9 |  |  |  | L/D Max: | 82.4117 | at alpha= | 6.5 | deg
Re: | 500000 |  |  | Cd Min: | 0.1345 | at alpha= | -20 | deg
Mach: | 0 |  |  | Cl=0 at alpha= | -0.65983 | deg
|  |  |  | @ Cl=0.1, Cd= | 0.0087
|  |  |  | @ Cl=0.4, Cd= | 0.0088865
|  |  |  | @ Cl=0.6, Cd= | 0.009143
alpha (deg) | Cl | Cd | Cm | Cl/Cd
-20 | -1.0091 | 0.1345 | 0.0042 | -7.5026
-19.5 | -1.0586 | 0.11558 | -0.0083 | -9.159
-19 | -1.0871 | 0.10235 | -0.016 | -10.6214
-18.5 | -1.0989 | 0.09262 | -0.0214 | -11.8646
-18 | -1.1075 | 0.08381 | -0.0259 | -13.2144
-17.5 | -1.1127 | 0.0759 | -0.0297 | -14.6601
-17 | -1.1153 | 0.06872 | -0.0329 | -16.2296
-16.5 | -1.1143 | 0.06239 | -0.0352 | -17.8602
-16 | -1.1097 | 0.05679 | -0.0369 | -19.5404
-15.5 | -1.1038 | 0.05166 | -0.0382 | -21.3666
-15 | -1.0907 | 0.04742 | -0.0382 | -23.0008
-14.5 | -1.0743 | 0.0438 | -0.0381 | -24.5274
-14 | -1.0577 | 0.04035 | -0.0381 | -26.2131
-13.5 | -1.0392 | 0.03713 | -0.0378 | -27.9881
-13 | -1.0185 | 0.03422 | -0.0374 | -29.7633
-12.5 | -1.0027 | 0.03098 | -0.0362 | -32.366
-12 | -0.9816 | 0.02828 | -0.0355 | -34.71
-11.5 | -0.9568 | 0.02587 | -0.0349 | -36.9849
-11 | -0.9249 | 0.02341 | -0.0357 | -39.5088
-10.5 | -0.9135 | 0.02142 | -0.0317 | -42.6471
-10 | -0.8924 | 0.01992 | -0.0283 | -44.7992
-9.5 | -0.8797 | 0.01827 | -0.0233 | -48.15
-9 | -0.853 | 0.01721 | -0.0196 | -49.5642
-8.5 | -0.8193 | 0.01605 | -0.017 | -51.0467
-8 | -0.7803 | 0.015 | -0.015 | -52.02
-7.5 | -0.7405 | 0.01382 | -0.0132 | -53.5818
-7 | -0.698 | 0.01263 | -0.0119 | -55.2652
-6.5 | -0.6546 | 0.01134 | -0.0109 | -57.7249
-6 | -0.6102 | 0.01008 | -0.0099 | -60.5357
-5.5 | -0.5579 | 0.00949 | -0.0097 | -58.7882
-5 | -0.5025 | 0.00924 | -0.0098 | -54.3831
-4.5 | -0.4461 | 0.00911 | -0.0099 | -48.9682
-4 | -0.3887 | 0.00902 | -0.0103 | -43.0931
-3.5 | -0.3312 | 0.00895 | -0.0106 | -37.0056
-3 | -0.2731 | 0.00889 | -0.0111 | -30.7199
-2.5 | -0.2152 | 0.00886 | -0.0115 | -24.2889
-2 | -0.1569 | 0.00878 | -0.012 | -17.8702
-1.5 | -0.0984 | 0.00875 | -0.0125 | -11.2457
-1 | -0.0398 | 0.00874 | -0.0131 | -4.5538
-0.5 | 0.0187 | 0.00868 | -0.0136 | 2.1544
0 | 0.0772 | 0.0087 | -0.0142 | 8.8736
0.5 | 0.1361 | 0.0087 | -0.0148 | 15.6437
1 | 0.1943 | 0.00874 | -0.0153 | 22.2311
1.5 | 0.2529 | 0.00873 | -0.0159 | 28.9691
2 | 0.3112 | 0.00882 | -0.0164 | 35.2834
2.5 | 0.3694 | 0.00886 | -0.0169 | 41.693
3 | 0.4272 | 0.00891 | -0.0173 | 47.9461
3.5 | 0.4848 | 0.009 | -0.0176 | 53.8667
4 | 0.5419 | 0.00906 | -0.0179 | 59.8124
4.5 | 0.5987 | 0.00914 | -0.0181 | 65.5033
5 | 0.6551 | 0.00927 | -0.0183 | 70.6688
5.5 | 0.7106 | 0.00937 | -0.0183 | 75.8378
6 | 0.7644 | 0.00958 | -0.0181 | 79.7912
6.5 | 0.8167 | 0.00991 | -0.0177 | 82.4117
7 | 0.8637 | 0.01057 | -0.0166 | 81.7124
7.5 | 0.8999 | 0.0119 | -0.0142 | 75.6218
8 | 0.9291 | 0.01343 | -0.0109 | 69.1809
8.5 | 0.9535 | 0.01478 | -0.0067 | 64.5129
9 | 0.9625 | 0.01598 | 0.0002 | 60.2315
9.5 | 0.9903 | 0.01789 | 0.0016 | 55.3549
10 | 1.0078 | 0.02015 | 0.0042 | 50.0149
11 | 1.0477 | 0.02483 | 0.0083 | 42.1949
11.5 | 1.0608 | 0.02787 | 0.0102 | 38.0624
12 | 1.0791 | 0.03068 | 0.0115 | 35.1728
12.5 | 1.0858 | 0.03453 | 0.013 | 31.4451
13 | 1.1029 | 0.0377 | 0.0138 | 29.2546
13.5 | 1.1178 | 0.04121 | 0.0143 | 27.1245
14 | 1.1249 | 0.04561 | 0.0147 | 24.6635
14.5 | 1.1385 | 0.04959 | 0.0148 | 22.9583
15 | 1.1526 | 0.05373 | 0.0146 | 21.4517
15.5 | 1.1653 | 0.05817 | 0.0139 | 20.0327
16 | 1.1748 | 0.06285 | 0.0136 | 18.6921
16.5 | 1.1856 | 0.06781 | 0.0125 | 17.4841
17 | 1.1941 | 0.07332 | 0.011 | 16.2861
17.5 | 1.2006 | 0.07926 | 0.009 | 15.1476
18 | 1.2068 | 0.08536 | 0.0067 | 14.1378
18.5 | 1.2132 | 0.09138 | 0.0045 | 13.2764
19 | 1.2105 | 0.0991 | 0.0014 | 12.2149
19.5 | 1.2029 | 0.10818 | -0.0032 | 11.1194
20 | 1.1927 | 0.1179 | -0.0084 | 10.1162

## 27. Re 500k Mach 0.10 (1)
BIGFOIL.COM POLAR EXPORT
NACA63-117 a=0.5
NACA63-117 a=0.5 |  |  |  | Cl Max: | 1.35 | at alpha= | 14 | deg
JavaFoil+Calcfoil stall+Eppler ext transition |  |  |  | L/D Max: | 84.17 | at alpha= | 7 | deg
Re: | 500000 |  |  | Cd Min: | 0.00798 | at alpha= | -1 | deg
Mach: | 0.1 |  |  | Cl=0 at alpha= | -0.65323 | deg
|  |  |  | @ Cl=0.1, Cd= | 0.0080353
|  |  |  | @ Cl=0.4, Cd= | 0.0083529
|  |  |  | @ Cl=0.6, Cd= | 0.0088266
alpha (deg) | Cl | Cd | Cm | Cl/Cd
-18.5 | -1.054 | 0.16192 | 0.004 | -6.509
-18 | -1.067 | 0.15273 | 0.004 | -6.984
-17.5 | -1.076 | 0.14493 | 0.004 | -7.426
-17 | -1.083 | 0.13631 | 0.004 | -7.944
-16.5 | -1.087 | 0.1296 | 0.003 | -8.391
-16 | -1.088 | 0.12231 | 0.003 | -8.896
-15.5 | -1.091 | 0.11463 | 0.003 | -9.52
-15 | -1.095 | 0.10462 | 0.003 | -10.469
-14.5 | -1.091 | 0.09727 | 0.003 | -11.215
-14 | -1.176 | 0.05242 | 0.004 | -22.437
-13.5 | -1.188 | 0.04134 | 0.003 | -28.741
-13 | -1.183 | 0.0358 | 0.003 | -33.058
-12.5 | -1.168 | 0.03221 | 0.002 | -36.278
-12 | -1.148 | 0.02938 | 0.002 | -39.073
-11.5 | -1.123 | 0.02713 | 0.001 | -41.39
-11 | -1.094 | 0.02511 | 0.001 | -43.557
-10.5 | -1.061 | 0.02336 | 0 | -45.405
-10 | -1.024 | 0.02175 | -0.001 | -47.078
-9.5 | -0.984 | 0.02034 | -0.001 | -48.38
-9 | -0.941 | 0.01909 | -0.002 | -49.26
-8.5 | -0.894 | 0.01803 | -0.002 | -49.594
-8 | -0.846 | 0.01704 | -0.003 | -49.678
-7.5 | -0.797 | 0.01612 | -0.003 | -49.429
-7 | -0.745 | 0.01533 | -0.004 | -48.623
-6.5 | -0.692 | 0.01458 | -0.005 | -47.479
-6 | -0.652 | 0.00929 | -0.005 | -70.141
-5.5 | -0.593 | 0.00906 | -0.006 | -65.484
-5 | -0.533 | 0.00876 | -0.007 | -60.867
-4.5 | -0.473 | 0.00859 | -0.007 | -55.088
-4 | -0.412 | 0.00845 | -0.008 | -48.767
-3.5 | -0.351 | 0.00828 | -0.009 | -42.415
-3 | -0.29 | 0.00821 | -0.009 | -35.316
-2.5 | -0.228 | 0.00812 | -0.01 | -28.106
-2 | -0.166 | 0.00806 | -0.011 | -20.636
-1.5 | -0.105 | 0.00804 | -0.011 | -13.008
-1 | -0.043 | 0.00798 | -0.012 | -5.344
-0.5 | 0.019 | 0.00801 | -0.012 | 2.412
0 | 0.081 | 0.00802 | -0.013 | 10.149
0.5 | 0.143 | 0.00807 | -0.014 | 17.775
1 | 0.205 | 0.00811 | -0.014 | 25.326
1.5 | 0.267 | 0.00816 | -0.015 | 32.702
2 | 0.329 | 0.00824 | -0.016 | 39.872
2.5 | 0.39 | 0.00834 | -0.016 | 46.776
3 | 0.452 | 0.00842 | -0.017 | 53.681
3.5 | 0.513 | 0.0086 | -0.018 | 59.645
4 | 0.574 | 0.00872 | -0.018 | 65.862
4.5 | 0.635 | 0.00897 | -0.019 | 70.732
5 | 0.691 | 0.00886 | -0.019 | 77.966
5.5 | 0.746 | 0.00951 | -0.02 | 78.452
6 | 0.802 | 0.00987 | -0.02 | 81.223
6.5 | 0.856 | 0.01029 | -0.021 | 83.144
7 | 0.909 | 0.01079 | -0.022 | 84.17
7.5 | 0.945 | 0.01772 | -0.022 | 53.349
8 | 0.995 | 0.01868 | -0.022 | 53.238
8.5 | 1.042 | 0.01976 | -0.023 | 52.703
9 | 1.086 | 0.02093 | -0.023 | 51.877
9.5 | 1.128 | 0.02224 | -0.024 | 50.727
10 | 1.167 | 0.02364 | -0.024 | 49.352
10.5 | 1.203 | 0.02513 | -0.025 | 47.878
11 | 1.236 | 0.02684 | -0.025 | 46.056
11.5 | 1.266 | 0.02851 | -0.026 | 44.397
12 | 1.292 | 0.03049 | -0.026 | 42.358
12.5 | 1.313 | 0.0328 | -0.026 | 40.041
13 | 1.331 | 0.03537 | -0.027 | 37.632
13.5 | 1.344 | 0.03829 | -0.027 | 35.108
14 | 1.35 | 0.04174 | -0.028 | 32.339
14.5 | 1.348 | 0.04601 | -0.028 | 29.303
15 | 1.341 | 0.0512 | -0.028 | 26.195
15.5 | 1.319 | 0.06075 | -0.028 | 21.71
16 | 1.273 | 0.08041 | -0.026 | 15.826
16.5 | 1.207 | 0.11289 | -0.022 | 10.694
17 | 1.176 | 0.12981 | -0.02 | 9.062
17.5 | 1.154 | 0.14115 | -0.019 | 8.178
18 | 1.136 | 0.15007 | -0.018 | 7.572
18.5 | 1.115 | 0.15882 | -0.018 | 7.023
19 | 1.092 | 0.16865 | -0.018 | 6.477

## 28. Re 500k Mach 0.10 (2)
BIGFOIL.COM POLAR EXPORT
NACA63-117 a=0.5
NACA63-117 a=0.5 |  |  |  | Cl Max: | 1.201 | at alpha= | 18.5 | deg
XFOIL ncrit=9 |  |  |  | L/D Max: | 82.2222 | at alpha= | 6.5 | deg
Re: | 500000 |  |  | Cd Min: | 0.13407 | at alpha= | -19.5 | deg
Mach: | 0.1 |  |  | Cl=0 at alpha= | -0.65959 | deg
|  |  |  | @ Cl=0.1, Cd= | 0.0087325
|  |  |  | @ Cl=0.4, Cd= | 0.0089195
|  |  |  | @ Cl=0.6, Cd= | 0.0091758
alpha (deg) | Cl | Cd | Cm | Cl/Cd
-19.5 | -0.9802 | 0.13407 | 0.0036 | -7.3111
-19 | -1.0346 | 0.11406 | -0.0094 | -9.0707
-18.5 | -1.0584 | 0.10138 | -0.0171 | -10.4399
-18 | -1.0759 | 0.09055 | -0.0232 | -11.8818
-17.5 | -1.0878 | 0.08117 | -0.0281 | -13.4015
-17 | -1.0953 | 0.07296 | -0.032 | -15.0123
-16.5 | -1.098 | 0.06585 | -0.0349 | -16.6743
-16 | -1.0968 | 0.0596 | -0.0371 | -18.4027
-15.5 | -1.0935 | 0.05395 | -0.0387 | -20.2688
-15 | -1.0848 | 0.04912 | -0.0393 | -22.0847
-14.5 | -1.0684 | 0.04533 | -0.039 | -23.5694
-14 | -1.0525 | 0.0417 | -0.0391 | -25.2398
-13.5 | -1.0348 | 0.03832 | -0.0389 | -27.0042
-13 | -1.0149 | 0.03524 | -0.0384 | -28.7997
-12.5 | -0.9976 | 0.03204 | -0.0374 | -31.1361
-12 | -0.9778 | 0.02916 | -0.0366 | -33.5322
-11.5 | -0.9536 | 0.02663 | -0.036 | -35.8092
-11 | -0.9189 | 0.02419 | -0.0371 | -37.9868
-10.5 | -0.9098 | 0.02197 | -0.0331 | -41.411
-10 | -0.8893 | 0.02034 | -0.0298 | -43.7217
-9.5 | -0.8753 | 0.0186 | -0.0252 | -47.0591
-9 | -0.8535 | 0.01744 | -0.0208 | -48.9392
-8.5 | -0.8211 | 0.01625 | -0.0179 | -50.5292
-8 | -0.7826 | 0.01518 | -0.0158 | -51.5547
-7.5 | -0.7432 | 0.01398 | -0.0138 | -53.1617
-7 | -0.7006 | 0.01281 | -0.0124 | -54.6916
-6.5 | -0.6574 | 0.0115 | -0.0113 | -57.1652
-6 | -0.6133 | 0.01019 | -0.0102 | -60.1865
-5.5 | -0.5614 | 0.00955 | -0.0099 | -58.7853
-5 | -0.5056 | 0.00928 | -0.0099 | -54.4828
-4.5 | -0.4489 | 0.00916 | -0.0101 | -49.0066
-4 | -0.3912 | 0.00904 | -0.0104 | -43.2743
-3.5 | -0.3332 | 0.00898 | -0.0107 | -37.1047
-3 | -0.2749 | 0.00892 | -0.0112 | -30.8184
-2.5 | -0.2165 | 0.00888 | -0.0116 | -24.3806
-2 | -0.1579 | 0.00881 | -0.012 | -17.9228
-1.5 | -0.0989 | 0.00878 | -0.0126 | -11.2642
-1 | -0.0401 | 0.00877 | -0.0131 | -4.5724
0 | 0.0777 | 0.00874 | -0.0142 | 8.8902
0.5 | 0.1369 | 0.00872 | -0.0149 | 15.6995
1 | 0.1955 | 0.00876 | -0.0154 | 22.3174
1.5 | 0.2545 | 0.00876 | -0.0159 | 29.0525
2 | 0.3132 | 0.00885 | -0.0165 | 35.3898
2.5 | 0.3716 | 0.0089 | -0.0169 | 41.7528
3 | 0.4299 | 0.00894 | -0.0173 | 48.0872
3.5 | 0.4879 | 0.00903 | -0.0177 | 54.031
4 | 0.5454 | 0.00909 | -0.018 | 60
4.5 | 0.6027 | 0.00918 | -0.0182 | 65.6536
5 | 0.6593 | 0.0093 | -0.0183 | 70.8925
5.5 | 0.715 | 0.00941 | -0.0183 | 75.983
6 | 0.7692 | 0.00963 | -0.018 | 79.8754
6.5 | 0.8214 | 0.00999 | -0.0175 | 82.2222
7 | 0.8681 | 0.0107 | -0.0163 | 81.1308
7.5 | 0.9028 | 0.0121 | -0.0137 | 74.6116
8 | 0.931 | 0.01365 | -0.0101 | 68.2051
8.5 | 0.9532 | 0.01504 | -0.0056 | 63.3777
9.5 | 0.9875 | 0.01837 | 0.0028 | 53.7561
10 | 1.0062 | 0.02065 | 0.0053 | 48.7264
10.5 | 1.0236 | 0.02316 | 0.0076 | 44.1969
11 | 1.044 | 0.02563 | 0.0093 | 40.7335
11.5 | 1.0575 | 0.02873 | 0.0111 | 36.8082
12 | 1.0745 | 0.03171 | 0.0125 | 33.8852
12.5 | 1.0794 | 0.03579 | 0.0139 | 30.1593
13 | 1.0978 | 0.03895 | 0.0146 | 28.1849
13.5 | 1.1123 | 0.04263 | 0.015 | 26.092
14 | 1.1175 | 0.04727 | 0.0155 | 23.6408
14.5 | 1.1338 | 0.05115 | 0.0154 | 22.1662
15 | 1.1474 | 0.05545 | 0.0151 | 20.6925
15.5 | 1.1593 | 0.06008 | 0.0143 | 19.2959
16 | 1.169 | 0.06484 | 0.0141 | 18.029
16.5 | 1.1789 | 0.07012 | 0.0128 | 16.8126
17 | 1.186 | 0.07594 | 0.011 | 15.6176
17.5 | 1.1911 | 0.08224 | 0.0088 | 14.4832
18 | 1.1961 | 0.08867 | 0.0063 | 13.4893
18.5 | 1.201 | 0.09482 | 0.0044 | 12.6661
19 | 1.1919 | 0.1042 | -0.0003 | 11.4386
19.5 | 1.18 | 0.11424 | -0.0057 | 10.3291
20 | 1.1647 | 0.12528 | -0.0119 | 9.2968

## 29. Re 500k Mach 0.25 (1)
BIGFOIL.COM POLAR EXPORT
NACA63-117 a=0.5
NACA63-117 a=0.5 |  |  |  | Cl Max: | 1.287 | at alpha= | 13 | deg
JavaFoil+Calcfoil stall+Eppler ext transition |  |  |  | L/D Max: | 81.491 | at alpha= | 7 | deg
Re: | 500000 |  |  | Cd Min: | 0.0081 | at alpha= | -1 | deg
Mach: | 0.25 |  |  | Cl=0 at alpha= | -0.65625 | deg
|  |  |  | @ Cl=0.1, Cd= | 0.0081525
|  |  |  | @ Cl=0.4, Cd= | 0.0084587
|  |  |  | @ Cl=0.6, Cd= | 0.0088821
alpha (deg) | Cl | Cd | Cm | Cl/Cd
-17 | -0.888 | 0.15354 | 0.003 | -5.787
-16.5 | -0.921 | 0.14238 | 0.003 | -6.465
-16 | -0.948 | 0.13442 | 0.003 | -7.049
-15.5 | -0.97 | 0.1264 | 0.003 | -7.673
-15 | -0.987 | 0.11829 | 0.003 | -8.344
-14.5 | -0.999 | 0.11106 | 0.002 | -8.997
-14 | -1.006 | 0.10346 | 0.002 | -9.72
-13.5 | -1.006 | 0.09722 | 0.002 | -10.349
-13 | -1.037 | 0.0767 | 0.002 | -13.524
-12.5 | -1.118 | 0.04094 | 0.002 | -27.32
-12 | -1.121 | 0.03405 | 0.002 | -32.934
-11.5 | -1.109 | 0.03048 | 0.001 | -36.395
-11 | -1.089 | 0.02776 | 0.001 | -39.227
-10.5 | -1.063 | 0.02551 | 0 | -41.653
-10 | -1.031 | 0.02364 | -0.001 | -43.615
-9.5 | -0.995 | 0.02196 | -0.001 | -45.298
-9 | -0.953 | 0.02048 | -0.002 | -46.535
-8.5 | -0.908 | 0.01921 | -0.002 | -47.292
-8 | -0.861 | 0.01796 | -0.003 | -47.967
-7.5 | -0.812 | 0.017 | -0.004 | -47.734
-7 | -0.76 | 0.01607 | -0.004 | -47.295
-6.5 | -0.707 | 0.01524 | -0.005 | -46.36
-6 | -0.652 | 0.0143 | -0.005 | -45.611
-5.5 | -0.609 | 0.00923 | -0.006 | -65.966
-5 | -0.548 | 0.00894 | -0.007 | -61.286
-4.5 | -0.486 | 0.00875 | -0.008 | -55.539
-4 | -0.423 | 0.00861 | -0.008 | -49.166
-3.5 | -0.361 | 0.00842 | -0.009 | -42.859
-3 | -0.298 | 0.00833 | -0.01 | -35.738
-2.5 | -0.234 | 0.00822 | -0.01 | -28.524
-2 | -0.171 | 0.00816 | -0.011 | -20.946
-1.5 | -0.107 | 0.00813 | -0.011 | -13.208
-1 | -0.044 | 0.0081 | -0.012 | -5.405
-0.5 | 0.02 | 0.0081 | -0.013 | 2.451
0 | 0.084 | 0.00815 | -0.013 | 10.263
0.5 | 0.147 | 0.00816 | -0.014 | 18.066
1 | 0.211 | 0.00822 | -0.015 | 25.671
1.5 | 0.274 | 0.00833 | -0.015 | 32.919
2 | 0.338 | 0.00838 | -0.016 | 40.283
2.5 | 0.401 | 0.00846 | -0.017 | 47.365
3 | 0.464 | 0.00861 | -0.017 | 53.93
3.5 | 0.527 | 0.00878 | -0.018 | 60.039
4 | 0.59 | 0.00894 | -0.019 | 65.969
4.5 | 0.647 | 0.00861 | -0.019 | 75.145
5 | 0.705 | 0.00951 | -0.02 | 74.186
5.5 | 0.763 | 0.00985 | -0.02 | 77.426
6 | 0.819 | 0.01027 | -0.021 | 79.757
6.5 | 0.874 | 0.01075 | -0.021 | 81.285
7 | 0.927 | 0.01138 | -0.022 | 81.491
7.5 | 0.965 | 0.01867 | -0.022 | 51.67
8 | 1.014 | 0.01979 | -0.023 | 51.244
8.5 | 1.06 | 0.02097 | -0.023 | 50.551
9 | 1.103 | 0.02239 | -0.024 | 49.253
9.5 | 1.142 | 0.02385 | -0.024 | 47.893
10 | 1.178 | 0.02546 | -0.025 | 46.255
10.5 | 1.209 | 0.02733 | -0.025 | 44.245
11 | 1.236 | 0.02929 | -0.026 | 42.211
11.5 | 1.259 | 0.0313 | -0.026 | 40.214
12 | 1.275 | 0.03379 | -0.027 | 37.715
12.5 | 1.285 | 0.03673 | -0.027 | 34.972
13 | 1.287 | 0.04032 | -0.027 | 31.915
13.5 | 1.278 | 0.04616 | -0.027 | 27.683
14 | 1.238 | 0.05939 | -0.027 | 20.847
14.5 | 1.133 | 0.09997 | -0.021 | 11.333
15 | 1.099 | 0.1141 | -0.018 | 9.631
15.5 | 1.067 | 0.12466 | -0.017 | 8.559
16 | 1.035 | 0.13361 | -0.017 | 7.75
16.5 | 0.997 | 0.1421 | -0.016 | 7.018
17 | 0.955 | 0.1501 | -0.016 | 6.361
17.5 | 0.907 | 0.16285 | -0.016 | 5.572
18 | 0.855 | 0.17342 | -0.015 | 4.932

## 30. Re 500k Mach 0.25 (2)
BIGFOIL.COM POLAR EXPORT
NACA63-117 a=0.5
NACA63-117 a=0.5 |  |  |  | Cl Max: | 1.128 | at alpha= | 16 | deg
XFOIL ncrit=9 |  |  |  | L/D Max: | 80.9751 | at alpha= | 6.5 | deg
Re: | 500000 |  |  | Cd Min: | 0.23203 | at alpha= | 20 | deg
Mach: | 0.25 |  |  | Cl=0 at alpha= | -0.66066 | deg
|  |  |  | @ Cl=0.1, Cd= | 0.00889
|  |  |  | @ Cl=0.4, Cd= | 0.0091008
|  |  |  | @ Cl=0.6, Cd= | 0.0093383
alpha (deg) | Cl | Cd | Cm | Cl/Cd
-19.5 | -0.7113 | 0.22275 | 0.0493 | -3.1933
-19 | -0.7128 | 0.20959 | 0.0407 | -3.4009
-18.5 | -0.6885 | 0.20495 | 0.0383 | -3.3594
-18 | -0.6681 | 0.19944 | 0.0349 | -3.3499
-17.5 | -0.8441 | 0.13519 | 0.0023 | -6.2438
-17 | -0.917 | 0.1104 | -0.0139 | -8.3062
-16.5 | -0.9587 | 0.09417 | -0.0241 | -10.1805
-16 | -0.9872 | 0.0815 | -0.0314 | -12.1129
-15.5 | -1.0086 | 0.07092 | -0.0369 | -14.2217
-15 | -1.0214 | 0.06229 | -0.0407 | -16.3975
-14.5 | -1.024 | 0.05548 | -0.0423 | -18.4571
-14 | -1.0157 | 0.05029 | -0.0431 | -20.1969
-13.5 | -1.0046 | 0.04562 | -0.0436 | -22.021
-13 | -0.9906 | 0.04146 | -0.0435 | -23.8929
-12.5 | -0.9726 | 0.0378 | -0.0431 | -25.7302
-12 | -0.956 | 0.03419 | -0.0422 | -27.9614
-11.5 | -0.9345 | 0.03105 | -0.0416 | -30.0966
-11 | -0.8975 | 0.02819 | -0.0433 | -31.8375
-10.5 | -0.8884 | 0.02545 | -0.0397 | -34.9077
-10 | -0.8717 | 0.02312 | -0.0367 | -37.7033
-9.5 | -0.8499 | 0.0212 | -0.0336 | -40.0896
-9 | -0.8387 | 0.01894 | -0.0292 | -44.2819
-8.5 | -0.8178 | 0.01756 | -0.0246 | -46.5718
-8 | -0.7896 | 0.01628 | -0.0206 | -48.5012
-7.5 | -0.7539 | 0.01499 | -0.0178 | -50.2935
-7 | -0.7141 | 0.01373 | -0.0155 | -52.0102
-6.5 | -0.6714 | 0.01241 | -0.0137 | -54.1015
-6 | -0.6286 | 0.01091 | -0.0121 | -57.6169
-5.5 | -0.5799 | 0.00989 | -0.0111 | -58.635
-5 | -0.5231 | 0.00949 | -0.0109 | -55.1212
-4.5 | -0.4643 | 0.00933 | -0.0109 | -49.7642
-4 | -0.4049 | 0.00924 | -0.0111 | -43.8203
-3.5 | -0.3445 | 0.00914 | -0.0114 | -37.6915
-3 | -0.2845 | 0.00911 | -0.0116 | -31.2294
-2.5 | -0.2238 | 0.00903 | -0.0121 | -24.7841
-2 | -0.163 | 0.00903 | -0.0126 | -18.0509
-1.5 | -0.1022 | 0.00895 | -0.013 | -11.419
-1 | -0.0414 | 0.00891 | -0.0136 | -4.6465
-0.5 | 0.0196 | 0.00889 | -0.0142 | 2.2047
0 | 0.0806 | 0.00889 | -0.0147 | 9.0664
0.5 | 0.1413 | 0.00889 | -0.0152 | 15.8943
1 | 0.2024 | 0.00891 | -0.0159 | 22.716
1.5 | 0.2632 | 0.009 | -0.0164 | 29.2444
2 | 0.3238 | 0.009 | -0.0169 | 35.9778
2.5 | 0.3843 | 0.00908 | -0.0173 | 42.3238
3 | 0.4446 | 0.00916 | -0.0177 | 48.5371
3.5 | 0.505 | 0.00924 | -0.0181 | 54.6537
4 | 0.5644 | 0.00929 | -0.0182 | 60.7535
4.5 | 0.6234 | 0.00937 | -0.0182 | 66.5315
5 | 0.6821 | 0.0095 | -0.0182 | 71.8
5.5 | 0.7393 | 0.00967 | -0.0179 | 76.4529
6 | 0.795 | 0.00996 | -0.0174 | 79.8193
6.5 | 0.847 | 0.01046 | -0.0164 | 80.9751
7 | 0.8876 | 0.0116 | -0.014 | 76.5172
7.5 | 0.9147 | 0.01328 | -0.0099 | 68.878
8 | 0.9333 | 0.01489 | -0.0046 | 62.6797
8.5 | 0.9372 | 0.01655 | 0.0028 | 56.6284
9 | 0.9451 | 0.01844 | 0.0086 | 51.2527
9.5 | 0.9747 | 0.02118 | 0.0084 | 46.0198
10 | 0.9926 | 0.02394 | 0.0106 | 41.462
10.5 | 1.0092 | 0.02695 | 0.0125 | 37.4471
11.5 | 1.0361 | 0.03386 | 0.0157 | 30.5995
12 | 1.047 | 0.03775 | 0.0168 | 27.7351
12.5 | 1.0569 | 0.04196 | 0.0177 | 25.1883
13 | 1.072 | 0.04598 | 0.0181 | 23.3145
13.5 | 1.0825 | 0.05056 | 0.0182 | 21.4102
14 | 1.0941 | 0.05519 | 0.0184 | 19.8242
14.5 | 1.1071 | 0.05998 | 0.018 | 18.4578
15 | 1.1177 | 0.06522 | 0.0171 | 17.1374
15.5 | 1.125 | 0.0708 | 0.0163 | 15.8898
16 | 1.128 | 0.07762 | 0.0142 | 14.5323
16.5 | 1.1269 | 0.08524 | 0.0115 | 13.2203
17 | 1.1215 | 0.09384 | 0.0078 | 11.9512
17.5 | 1.1136 | 0.10322 | 0.0032 | 10.7886
18 | 1.1038 | 0.1132 | -0.0021 | 9.7509
18.5 | 1.0899 | 0.12401 | -0.0082 | 8.7888
19 | 1.0582 | 0.13926 | -0.0179 | 7.5987
19.5 | 1.0172 | 0.1575 | -0.0301 | 6.4584
20 | 0.8186 | 0.23203 | -0.0699 | 3.528

## 31. Re 500k Mach 0.50 (1)
BIGFOIL.COM POLAR EXPORT
NACA63-117 a=0.5
NACA63-117 a=0.5 |  |  |  | Cl Max: | 1.153 | at alpha= | 20 | deg
JavaFoil+Calcfoil stall+Eppler ext transition |  |  |  | L/D Max: | 72.272 | at alpha= | 6 | deg
Re: | 500000 |  |  | Cd Min: | 0.00856 | at alpha= | -1 | deg
Mach: | 0.5 |  |  | Cl=0 at alpha= | -0.65493 | deg
|  |  |  | @ Cl=0.1, Cd= | 0.0086107
|  |  |  | @ Cl=0.4, Cd= | 0.0091197
|  |  |  | @ Cl=0.6, Cd= | 0.0099967
alpha (deg) | Cl | Cd | Cm | Cl/Cd
-20 | -1.084 | 0.23028 | 0.007 | -4.707
-19.5 | -1.057 | 0.2274 | 0.007 | -4.648
-19 | -1.03 | 0.22504 | 0.006 | -4.576
-18.5 | -1.003 | 0.21874 | 0.006 | -4.584
-18 | -0.973 | 0.21255 | 0.005 | -4.578
-17.5 | -0.945 | 0.20538 | 0.005 | -4.603
-17 | -0.918 | 0.20091 | 0.005 | -4.57
-16.5 | -0.891 | 0.19698 | 0.004 | -4.522
-16 | -0.861 | 0.22875 | 0.004 | -3.765
-15.5 | -0.834 | 0.17671 | 0.003 | -4.718
-15 | -0.806 | 0.17524 | 0.003 | -4.601
-14.5 | -0.778 | 0.16396 | 0.003 | -4.745
-14 | -0.749 | 0.1589 | 0.002 | -4.715
-13.5 | -0.722 | 0.14804 | 0.002 | -4.875
-13 | -0.694 | 0.15032 | 0.002 | -4.618
-12.5 | -0.665 | 0.13804 | 0.001 | -4.82
-12 | -0.637 | 0.13336 | 0.001 | -4.779
-11.5 | -0.61 | 0.13021 | 0.001 | -4.682
-11 | -0.582 | 0.11753 | 0 | -4.952
-10.5 | -0.553 | 0.10565 | 0 | -5.238
-10 | -0.526 | 0.1028 | 0 | -5.113
-9.5 | -0.765 | 0.07047 | -0.001 | -10.86
-9 | -0.794 | 0.07307 | -0.001 | -10.871
-8.5 | -0.92 | 0.02646 | -0.003 | -34.755
-8 | -0.897 | 0.02377 | -0.003 | -37.738
-7.5 | -0.861 | 0.02182 | -0.004 | -39.446
-7 | -0.816 | 0.02015 | -0.005 | -40.472
-6.5 | -0.765 | 0.01871 | -0.005 | -40.873
-6 | -0.709 | 0.01748 | -0.006 | -40.556
-5.5 | -0.651 | 0.01612 | -0.007 | -40.385
-5 | -0.599 | 0.01029 | -0.008 | -58.264
-4.5 | -0.535 | 0.00985 | -0.008 | -54.3
-4 | -0.472 | 0.00931 | -0.009 | -50.695
-3.5 | -0.403 | 0.00905 | -0.01 | -44.478
-3 | -0.333 | 0.00889 | -0.011 | -37.421
-2.5 | -0.262 | 0.00877 | -0.011 | -29.866
-2 | -0.191 | 0.0087 | -0.012 | -21.96
-1.5 | -0.12 | 0.00862 | -0.013 | -13.921
-1 | -0.049 | 0.00856 | -0.014 | -5.722
-0.5 | 0.022 | 0.00859 | -0.014 | 2.582
0 | 0.093 | 0.0086 | -0.015 | 10.862
0.5 | 0.165 | 0.00871 | -0.016 | 18.907
1 | 0.236 | 0.00883 | -0.017 | 26.729
1.5 | 0.306 | 0.00891 | -0.017 | 34.363
2 | 0.375 | 0.00898 | -0.018 | 41.784
2.5 | 0.443 | 0.00936 | -0.019 | 47.305
3 | 0.511 | 0.00959 | -0.019 | 53.223
3.5 | 0.578 | 0.00988 | -0.02 | 58.495
4 | 0.644 | 0.01023 | -0.02 | 62.976
4.5 | 0.709 | 0.01063 | -0.021 | 66.722
5 | 0.773 | 0.01109 | -0.022 | 69.704
5.5 | 0.835 | 0.01166 | -0.022 | 71.556
6 | 0.894 | 0.01236 | -0.023 | 72.272
6.5 | 0.936 | 0.02157 | -0.023 | 43.374
7 | 0.988 | 0.02223 | -0.024 | 44.454
7.5 | 1.035 | 0.02394 | -0.024 | 43.209
8 | 1.074 | 0.02597 | -0.025 | 41.341
8.5 | 1.099 | 0.02835 | -0.025 | 38.774
9 | 1.102 | 0.03131 | -0.026 | 35.206
9.5 | 1.062 | 0.03536 | -0.026 | 30.036
10 | 0.745 | 0.08084 | -0.012 | 9.221
10.5 | 0.624 | 0.11137 | -0.012 | 5.607
11 | 0.652 | 0.11334 | -0.012 | 5.753
11.5 | 0.68 | 0.12461 | -0.014 | 5.46
12 | 0.708 | 0.12824 | -0.014 | 5.519
12.5 | 0.735 | 0.13177 | -0.014 | 5.579
13 | 0.764 | 0.14478 | -0.016 | 5.276
13.5 | 0.791 | 0.14841 | -0.016 | 5.331
14 | 0.818 | 0.1558 | -0.017 | 5.253
14.5 | 0.846 | 0.163 | -0.018 | 5.192
15 | 0.875 | 0.17481 | -0.019 | 5.003
15.5 | 0.902 | 0.18026 | -0.019 | 5.003
16 | 0.93 | 0.1863 | -0.02 | 4.99
16.5 | 0.959 | 0.19322 | -0.021 | 4.961
17 | 0.985 | 0.19766 | -0.021 | 4.986
17.5 | 1.012 | 0.20545 | -0.022 | 4.928
18 | 1.042 | 0.20789 | -0.023 | 5.014
18.5 | 1.069 | 0.21546 | -0.023 | 4.961
19 | 1.096 | 0.2258 | -0.024 | 4.853
19.5 | 1.123 | 0.23111 | -0.024 | 4.858
20 | 1.153 | 0.24088 | -0.025 | 4.785

## 32. Re 500k Mach 0.50 (2)
BIGFOIL.COM POLAR EXPORT
NACA63-117 a=0.5
NACA63-117 a=0.5 |  |  |  | Cl Max: | 0.9624 | at alpha= | 12 | deg
XFOIL ncrit=9 |  |  |  | L/D Max: | 75.6667 | at alpha= | 5.5 | deg
Re: | 500000 |  |  | Cd Min: | 0.19725 | at alpha= | 17 | deg
Mach: | 0.5 |  |  | Cl=0 at alpha= | -0.66212 | deg
|  |  |  | @ Cl=0.1, Cd= | 0.0096544
|  |  |  | @ Cl=0.4, Cd= | 0.0099458
|  |  |  | @ Cl=0.6, Cd= | 0.010282
alpha (deg) | Cl | Cd | Cm | Cl/Cd
-15.5 | -0.6205 | 0.17062 | 0.0161 | -3.6367
-15 | -0.6152 | 0.15849 | 0.0092 | -3.8816
-14.5 | -0.6272 | 0.14272 | 0.0002 | -4.3946
-14 | -0.6396 | 0.12864 | -0.0081 | -4.972
-13.5 | -0.6759 | 0.11081 | -0.0193 | -6.0996
-13 | -0.7183 | 0.0936 | -0.0309 | -7.6741
-12.5 | -0.752 | 0.07937 | -0.0404 | -9.4746
-12 | -0.7797 | 0.06737 | -0.0478 | -11.5734
-11.5 | -0.7942 | 0.05676 | -0.0553 | -13.9922
-11 | -0.8069 | 0.04925 | -0.0564 | -16.3838
-10.5 | -0.8073 | 0.04335 | -0.0561 | -18.6228
-10 | -0.7976 | 0.03861 | -0.0549 | -20.6579
-9.5 | -0.7825 | 0.03463 | -0.0527 | -22.596
-9 | -0.7689 | 0.03081 | -0.0502 | -24.9562
-8.5 | -0.7525 | 0.02735 | -0.0475 | -27.5137
-8 | -0.7385 | 0.0239 | -0.0445 | -30.8996
-7.5 | -0.7196 | 0.02098 | -0.0411 | -34.2993
-7 | -0.7029 | 0.01828 | -0.0369 | -38.4519
-6.5 | -0.6893 | 0.01609 | -0.031 | -42.8403
-6 | -0.6676 | 0.01437 | -0.025 | -46.4579
-5.5 | -0.6344 | 0.01257 | -0.0206 | -50.4694
-5 | -0.5935 | 0.01084 | -0.0171 | -54.7509
-4.5 | -0.532 | 0.01026 | -0.0156 | -51.8519
-4 | -0.465 | 0.0101 | -0.0148 | -46.0396
-3.5 | -0.3956 | 0.00997 | -0.0146 | -39.679
-3 | -0.3261 | 0.00991 | -0.0145 | -32.9062
-2.5 | -0.2566 | 0.00988 | -0.0145 | -25.9717
-2 | -0.1867 | 0.0098 | -0.0148 | -19.051
-1.5 | -0.1172 | 0.00974 | -0.0151 | -12.0329
-1 | -0.0471 | 0.00968 | -0.0156 | -4.8657
-0.5 | 0.0226 | 0.00968 | -0.0161 | 2.3347
0 | 0.0924 | 0.00965 | -0.0166 | 9.5751
0.5 | 0.1622 | 0.00969 | -0.0172 | 16.7389
1 | 0.2318 | 0.00973 | -0.0177 | 23.8232
1.5 | 0.3013 | 0.0098 | -0.0181 | 30.7449
2 | 0.371 | 0.0099 | -0.0185 | 37.4747
2.5 | 0.4406 | 0.01001 | -0.0188 | 44.016
3 | 0.5096 | 0.01013 | -0.0188 | 50.306
3.5 | 0.5786 | 0.01026 | -0.0186 | 56.3938
4 | 0.6464 | 0.01033 | -0.0181 | 62.575
4.5 | 0.7139 | 0.01049 | -0.0174 | 68.0553
5 | 0.7798 | 0.01073 | -0.0162 | 72.6747
5.5 | 0.8399 | 0.0111 | -0.0141 | 75.6667
6 | 0.8874 | 0.01194 | -0.0103 | 74.3216
6.5 | 0.8949 | 0.01382 | -0.0019 | 64.754
7 | 0.8845 | 0.01673 | 0.0066 | 52.8691
7.5 | 0.8808 | 0.02022 | 0.0126 | 43.5608
8 | 0.8825 | 0.02384 | 0.0173 | 37.0176
8.5 | 0.8847 | 0.02762 | 0.0216 | 32.0311
9 | 0.8893 | 0.0314 | 0.0253 | 28.3217
9.5 | 0.9115 | 0.03628 | 0.0238 | 25.124
10 | 0.9202 | 0.04127 | 0.0247 | 22.2971
10.5 | 0.9335 | 0.04614 | 0.0255 | 20.2319
11 | 0.9416 | 0.05162 | 0.0259 | 18.241
11.5 | 0.955 | 0.05699 | 0.0262 | 16.7573
12 | 0.9624 | 0.06325 | 0.0256 | 15.2158
12.5 | 0.962 | 0.07072 | 0.0241 | 13.6029
13 | 0.9519 | 0.08001 | 0.0207 | 11.8973
13.5 | 0.934 | 0.091 | 0.0153 | 10.2637
14 | 0.9122 | 0.10325 | 0.0084 | 8.8349
14.5 | 0.8881 | 0.11671 | 0 | 7.6095
15 | 0.8618 | 0.13145 | -0.0096 | 6.5561
15.5 | 0.8179 | 0.15107 | -0.0227 | 5.414
16 | 0.7758 | 0.17368 | -0.0364 | 4.4668
16.5 | 0.7772 | 0.18675 | -0.0441 | 4.1617
17 | 0.7884 | 0.19725 | -0.0503 | 3.997

## 33. Re 750k Mach 0.00 (1)
BIGFOIL.COM POLAR EXPORT
NACA63-117 a=0.5
NACA63-117 a=0.5 |  |  |  | Cl Max: | 1.373 | at alpha= | 15 | deg
JavaFoil+Calcfoil stall+Eppler ext transition |  |  |  | L/D Max: | 95.589 | at alpha= | 7 | deg
Re: | 750000 |  |  | Cd Min: | 0.00712 | at alpha= | -1 | deg
Mach: | 0 |  |  | Cl=0 at alpha= | -0.65574 | deg
|  |  |  | @ Cl=0.1, Cd= | 0.0071831
|  |  |  | @ Cl=0.4, Cd= | 0.0074213
|  |  |  | @ Cl=0.6, Cd= | 0.0077998
alpha (deg) | Cl | Cd | Cm | Cl/Cd
-19.5 | -1.069 | 0.16554 | 0.005 | -6.46
-19 | -1.084 | 0.15595 | 0.005 | -6.949
-18.5 | -1.091 | 0.15021 | 0.005 | -7.265
-18 | -1.107 | 0.13846 | 0.005 | -7.993
-17.5 | -1.113 | 0.1307 | 0.005 | -8.512
-17 | -1.124 | 0.11954 | 0.005 | -9.406
-16.5 | -1.129 | 0.11134 | 0.004 | -10.143
-16 | -1.173 | 0.08214 | 0.005 | -14.276
-15.5 | -1.213 | 0.05877 | 0.005 | -20.647
-15 | -1.224 | 0.04915 | 0.005 | -24.904
-14.5 | -1.228 | 0.04221 | 0.004 | -29.101
-14 | -1.224 | 0.03756 | 0.004 | -32.592
-13.5 | -1.215 | 0.03352 | 0.003 | -36.25
-13 | -1.2 | 0.03071 | 0.003 | -39.065
-12.5 | -1.18 | 0.02812 | 0.002 | -41.971
-12 | -1.157 | 0.02593 | 0.002 | -44.605
-11.5 | -1.129 | 0.0241 | 0.001 | -46.867
-11 | -1.098 | 0.0224 | 0.001 | -49.035
-10.5 | -1.064 | 0.0209 | 0 | -50.919
-10 | -1.027 | 0.01951 | -0.001 | -52.616
-9.5 | -0.986 | 0.01829 | -0.001 | -53.918
-9 | -0.942 | 0.01718 | -0.002 | -54.821
-8.5 | -0.895 | 0.01619 | -0.002 | -55.318
-8 | -0.847 | 0.01535 | -0.003 | -55.195
-7.5 | -0.797 | 0.01453 | -0.003 | -54.882
-7 | -0.746 | 0.01383 | -0.004 | -53.904
-6.5 | -0.693 | 0.01318 | -0.005 | -52.532
-6 | -0.649 | 0.00834 | -0.005 | -77.754
-5.5 | -0.59 | 0.00805 | -0.006 | -73.306
-5 | -0.531 | 0.00783 | -0.007 | -67.805
-4.5 | -0.471 | 0.00764 | -0.007 | -61.626
-4 | -0.41 | 0.00752 | -0.008 | -54.538
-3.5 | -0.349 | 0.0074 | -0.009 | -47.257
-3 | -0.288 | 0.00732 | -0.009 | -39.409
-2.5 | -0.227 | 0.00726 | -0.01 | -31.294
-2 | -0.166 | 0.00721 | -0.01 | -22.959
-1.5 | -0.104 | 0.00718 | -0.011 | -14.493
-1 | -0.042 | 0.00712 | -0.012 | -5.957
-0.5 | 0.019 | 0.00713 | -0.012 | 2.694
0 | 0.081 | 0.00718 | -0.013 | 11.28
0.5 | 0.143 | 0.00719 | -0.014 | 19.835
1 | 0.204 | 0.00723 | -0.014 | 28.268
1.5 | 0.265 | 0.00727 | -0.015 | 36.51
2 | 0.327 | 0.00735 | -0.016 | 44.494
2.5 | 0.388 | 0.0074 | -0.016 | 52.494
3 | 0.45 | 0.00751 | -0.017 | 59.885
3.5 | 0.511 | 0.00764 | -0.017 | 66.812
4 | 0.571 | 0.0077 | -0.018 | 74.161
4.5 | 0.632 | 0.00791 | -0.019 | 79.818
5 | 0.692 | 0.00809 | -0.019 | 85.521
5.5 | 0.751 | 0.00836 | -0.02 | 89.811
6 | 0.809 | 0.00867 | -0.021 | 93.308
6.5 | 0.859 | 0.00904 | -0.021 | 95.067
7 | 0.911 | 0.00953 | -0.022 | 95.589
7.5 | 0.945 | 0.01606 | -0.022 | 58.825
8 | 0.994 | 0.01694 | -0.022 | 58.7
8.5 | 1.042 | 0.01789 | -0.023 | 58.218
9 | 1.086 | 0.01896 | -0.023 | 57.294
9.5 | 1.129 | 0.02008 | -0.024 | 56.234
10 | 1.169 | 0.02132 | -0.024 | 54.826
10.5 | 1.205 | 0.02267 | -0.025 | 53.175
11 | 1.24 | 0.02408 | -0.025 | 51.475
11.5 | 1.27 | 0.02566 | -0.026 | 49.507
12 | 1.298 | 0.02741 | -0.026 | 47.344
12.5 | 1.322 | 0.0294 | -0.027 | 44.946
13 | 1.342 | 0.03153 | -0.027 | 42.547
13.5 | 1.358 | 0.03375 | -0.027 | 40.238
14 | 1.367 | 0.03667 | -0.028 | 37.296
14.5 | 1.371 | 0.03967 | -0.028 | 34.57
15 | 1.373 | 0.04264 | -0.028 | 32.188
15.5 | 1.367 | 0.04686 | -0.029 | 29.179
16 | 1.356 | 0.05225 | -0.029 | 25.941
16.5 | 1.34 | 0.05843 | -0.029 | 22.928
17 | 1.316 | 0.06761 | -0.029 | 19.459
17.5 | 1.285 | 0.07949 | -0.028 | 16.166
18 | 1.221 | 0.11091 | -0.026 | 11.007
18.5 | 1.179 | 0.13319 | -0.024 | 8.852
19 | 1.153 | 0.14525 | -0.023 | 7.939
19.5 | 1.127 | 0.15763 | -0.022 | 7.15
20 | 1.105 | 0.16704 | -0.022 | 6.613

## 34. Re 750k Mach 0.00 (2)
BIGFOIL.COM POLAR EXPORT
NACA63-117 a=0.5
NACA63-117 a=0.5 |  |  |  | Cl Max: | 1.2399 | at alpha= | 18.5 | deg
XFOIL ncrit=9 |  |  |  | L/D Max: | 90.2105 | at alpha= | 6 | deg
Re: | 750000 |  |  | Cd Min: | 0.113 | at alpha= | 20 | deg
Mach: | 0 |  |  | Cl=0 at alpha= | -0.66047 | deg
|  |  |  | @ Cl=0.1, Cd= | 0.0073562
|  |  |  | @ Cl=0.4, Cd= | 0.0075237
|  |  |  | @ Cl=0.6, Cd= | 0.0078026
alpha (deg) | Cl | Cd | Cm | Cl/Cd
-20 | -1.1243 | 0.11271 | -0.007 | -9.9752
-19.5 | -1.1393 | 0.10188 | -0.0133 | -11.1828
-19 | -1.1525 | 0.09239 | -0.0179 | -12.4743
-18.5 | -1.1559 | 0.08441 | -0.0219 | -13.6939
-18 | -1.157 | 0.07704 | -0.0254 | -15.0182
-17.5 | -1.1558 | 0.0702 | -0.0285 | -16.4644
-17 | -1.1524 | 0.06397 | -0.0309 | -18.0147
-16.5 | -1.1475 | 0.05821 | -0.0329 | -19.7131
-16 | -1.1393 | 0.05309 | -0.0344 | -21.4598
-15.5 | -1.1268 | 0.04859 | -0.0356 | -23.19
-15 | -1.1245 | 0.04357 | -0.0358 | -25.809
-14.5 | -1.1149 | 0.03944 | -0.036 | -28.2683
-14 | -1.1002 | 0.03593 | -0.0359 | -30.6207
-13.5 | -1.084 | 0.03268 | -0.0355 | -33.1701
-13 | -1.0639 | 0.02988 | -0.0349 | -35.6058
-12.5 | -1.0513 | 0.02662 | -0.0337 | -39.4929
-12 | -1.0279 | 0.02386 | -0.0337 | -43.0805
-11.5 | -1.0033 | 0.02206 | -0.032 | -45.4805
-11 | -0.9795 | 0.0206 | -0.0292 | -47.5485
-10.5 | -0.9689 | 0.01856 | -0.0249 | -52.2037
-10 | -0.9479 | 0.01734 | -0.0208 | -54.6655
-9.5 | -0.9166 | 0.0165 | -0.0176 | -55.5515
-9 | -0.8826 | 0.01535 | -0.015 | -57.4984
-8.5 | -0.841 | 0.01446 | -0.0134 | -58.1604
-7.5 | -0.7515 | 0.01267 | -0.011 | -59.3133
-7 | -0.7049 | 0.01175 | -0.0102 | -59.9915
-6.5 | -0.6575 | 0.01079 | -0.0095 | -60.9361
-6 | -0.6098 | 0.00966 | -0.0089 | -63.1263
-5.5 | -0.561 | 0.00862 | -0.0085 | -65.0812
-5 | -0.5063 | 0.00814 | -0.0087 | -62.199
-4.5 | -0.4494 | 0.0079 | -0.009 | -56.8861
-4 | -0.3919 | 0.00776 | -0.0094 | -50.5026
-3.5 | -0.3336 | 0.00764 | -0.01 | -43.6649
-3 | -0.2752 | 0.0076 | -0.0105 | -36.2105
-2.5 | -0.2166 | 0.0075 | -0.0111 | -28.88
-2 | -0.1578 | 0.00749 | -0.0117 | -21.0681
-1.5 | -0.099 | 0.00741 | -0.0123 | -13.3603
-1 | -0.0402 | 0.00738 | -0.0129 | -5.4472
-0.5 | 0.019 | 0.00737 | -0.0136 | 2.578
0 | 0.0779 | 0.00736 | -0.0142 | 10.5842
0.5 | 0.1367 | 0.00735 | -0.0148 | 18.5986
1 | 0.1958 | 0.00737 | -0.0155 | 26.5672
1.5 | 0.2545 | 0.00743 | -0.0161 | 34.253
2 | 0.3134 | 0.00743 | -0.0167 | 42.1803
2.5 | 0.3718 | 0.00749 | -0.0173 | 49.6395
3 | 0.4303 | 0.00756 | -0.0179 | 56.918
3.5 | 0.4887 | 0.00762 | -0.0184 | 64.1339
4 | 0.5463 | 0.0077 | -0.0188 | 70.9481
4.5 | 0.6039 | 0.00781 | -0.0192 | 77.3239
5 | 0.6609 | 0.00797 | -0.0196 | 82.9235
5.5 | 0.7167 | 0.00821 | -0.0198 | 87.296
6 | 0.7713 | 0.00855 | -0.0198 | 90.2105
6.5 | 0.8221 | 0.00914 | -0.0194 | 89.9453
7 | 0.8652 | 0.01031 | -0.018 | 83.9185
7.5 | 0.9033 | 0.01167 | -0.0161 | 77.4036
8 | 0.9404 | 0.01285 | -0.0138 | 73.1829
8.5 | 0.974 | 0.01398 | -0.011 | 69.671
9 | 0.9981 | 0.0151 | -0.0067 | 66.0993
9.5 | 1.0089 | 0.01634 | -0.0003 | 61.7442
10 | 1.0388 | 0.01786 | 0.0013 | 58.1635
10.5 | 1.063 | 0.01967 | 0.0036 | 54.0417
11 | 1.0815 | 0.02197 | 0.006 | 49.2262
11.5 | 1.1064 | 0.02401 | 0.0076 | 46.0808
12 | 1.1241 | 0.02666 | 0.0093 | 42.1643
12.5 | 1.1394 | 0.02964 | 0.0109 | 38.4413
13 | 1.1574 | 0.03252 | 0.012 | 35.5904
13.5 | 1.1712 | 0.03588 | 0.0129 | 32.6421
14 | 1.176 | 0.04025 | 0.0137 | 29.2174
14.5 | 1.1926 | 0.0438 | 0.0139 | 27.2283
15 | 1.205 | 0.04794 | 0.0137 | 25.1356
15.5 | 1.2148 | 0.05254 | 0.0132 | 23.1214
16 | 1.2113 | 0.05874 | 0.0124 | 20.6214
16.5 | 1.222 | 0.06372 | 0.0113 | 19.1777
17 | 1.231 | 0.06909 | 0.0097 | 17.8173
17.5 | 1.2367 | 0.07508 | 0.0077 | 16.4718
18 | 1.2396 | 0.08165 | 0.0054 | 15.1819
18.5 | 1.2399 | 0.08875 | 0.0025 | 13.9707
19 | 1.2346 | 0.09661 | -0.0006 | 12.7792
19.5 | 1.2331 | 0.10461 | -0.0045 | 11.7876
20 | 1.2299 | 0.113 | -0.0087 | 10.8841

## 35. Re 750k Mach 0.10 (1)
BIGFOIL.COM POLAR EXPORT
NACA63-117 a=0.5
NACA63-117 a=0.5 |  |  |  | Cl Max: | 1.36 | at alpha= | 14.5 | deg
JavaFoil+Calcfoil stall+Eppler ext transition |  |  |  | L/D Max: | 95.294 | at alpha= | 7 | deg
Re: | 750000 |  |  | Cd Min: | 0.00716 | at alpha= | -1 | deg
Mach: | 0.1 |  |  | Cl=0 at alpha= | -0.65323 | deg
|  |  |  | @ Cl=0.1, Cd= | 0.0071831
|  |  |  | @ Cl=0.4, Cd= | 0.0074613
|  |  |  | @ Cl=0.6, Cd= | 0.0078482
alpha (deg) | Cl | Cd | Cm | Cl/Cd
-19 | -1.043 | 0.1619 | 0.005 | -6.442
-18.5 | -1.059 | 0.15271 | 0.005 | -6.932
-18 | -1.073 | 0.14316 | 0.005 | -7.497
-17.5 | -1.086 | 0.13363 | 0.005 | -8.125
-17 | -1.095 | 0.12609 | 0.004 | -8.681
-16.5 | -1.103 | 0.11713 | 0.004 | -9.418
-16 | -1.108 | 0.10892 | 0.004 | -10.17
-15.5 | -1.17 | 0.07185 | 0.005 | -16.283
-15 | -1.204 | 0.05293 | 0.005 | -22.743
-14.5 | -1.212 | 0.0447 | 0.004 | -27.121
-14 | -1.213 | 0.03903 | 0.004 | -31.084
-13.5 | -1.207 | 0.03449 | 0.003 | -34.996
-13 | -1.194 | 0.03147 | 0.003 | -37.947
-12.5 | -1.177 | 0.02873 | 0.002 | -40.963
-12 | -1.155 | 0.02643 | 0.002 | -43.694
-11.5 | -1.129 | 0.02454 | 0.001 | -45.995
-11 | -1.099 | 0.02275 | 0.001 | -48.31
-10.5 | -1.065 | 0.0212 | 0 | -50.246
-10 | -1.029 | 0.01978 | -0.001 | -52.004
-9.5 | -0.988 | 0.01851 | -0.001 | -53.385
-9 | -0.944 | 0.01738 | -0.002 | -54.337
-8.5 | -0.898 | 0.01641 | -0.002 | -54.734
-8 | -0.85 | 0.0155 | -0.003 | -54.83
-7.5 | -0.8 | 0.0147 | -0.004 | -54.434
-7 | -0.748 | 0.01397 | -0.004 | -53.564
-6.5 | -0.695 | 0.0133 | -0.005 | -52.258
-6 | -0.652 | 0.00837 | -0.005 | -77.853
-5.5 | -0.593 | 0.00807 | -0.006 | -73.53
-5 | -0.533 | 0.00788 | -0.007 | -67.692
-4.5 | -0.473 | 0.00769 | -0.007 | -61.55
-4 | -0.412 | 0.00753 | -0.008 | -54.75
-3.5 | -0.351 | 0.00744 | -0.009 | -47.191
-3 | -0.29 | 0.00732 | -0.009 | -39.585
-2.5 | -0.228 | 0.00726 | -0.01 | -31.434
-2 | -0.166 | 0.00722 | -0.011 | -23.062
-1.5 | -0.105 | 0.00719 | -0.011 | -14.549
-1 | -0.043 | 0.00716 | -0.012 | -5.952
-0.5 | 0.019 | 0.00717 | -0.012 | 2.694
0 | 0.081 | 0.00718 | -0.013 | 11.337
0.5 | 0.143 | 0.00719 | -0.014 | 19.947
1 | 0.205 | 0.00724 | -0.014 | 28.384
1.5 | 0.267 | 0.00732 | -0.015 | 36.464
2 | 0.329 | 0.00735 | -0.016 | 44.709
2.5 | 0.39 | 0.00745 | -0.016 | 52.398
3 | 0.452 | 0.00752 | -0.017 | 60.118
3.5 | 0.513 | 0.00765 | -0.018 | 67.079
4 | 0.574 | 0.00778 | -0.018 | 73.849
4.5 | 0.635 | 0.00794 | -0.019 | 79.924
5 | 0.695 | 0.00817 | -0.019 | 85.102
5.5 | 0.754 | 0.00843 | -0.02 | 89.443
6 | 0.813 | 0.0087 | -0.021 | 93.414
6.5 | 0.862 | 0.0091 | -0.021 | 94.72
7 | 0.915 | 0.0096 | -0.022 | 95.294
7.5 | 0.949 | 0.01622 | -0.022 | 58.478
8 | 0.998 | 0.01711 | -0.022 | 58.335
8.5 | 1.045 | 0.01808 | -0.023 | 57.793
9 | 1.09 | 0.01918 | -0.023 | 56.826
9.5 | 1.132 | 0.02036 | -0.024 | 55.581
10 | 1.171 | 0.02165 | -0.024 | 54.097
10.5 | 1.207 | 0.02299 | -0.025 | 52.526
11 | 1.241 | 0.02455 | -0.025 | 50.526
11.5 | 1.271 | 0.02607 | -0.026 | 48.734
12 | 1.297 | 0.02786 | -0.026 | 46.536
12.5 | 1.319 | 0.02994 | -0.027 | 44.059
13 | 1.337 | 0.03216 | -0.027 | 41.578
13.5 | 1.351 | 0.0347 | -0.027 | 38.952
14 | 1.359 | 0.03755 | -0.028 | 36.178
14.5 | 1.36 | 0.04077 | -0.028 | 33.354
15 | 1.357 | 0.04433 | -0.028 | 30.606
15.5 | 1.348 | 0.04861 | -0.029 | 27.721
16 | 1.331 | 0.05489 | -0.029 | 24.254
16.5 | 1.308 | 0.06314 | -0.029 | 20.712
17 | 1.273 | 0.07595 | -0.028 | 16.761
17.5 | 1.206 | 0.10655 | -0.025 | 11.319
18 | 1.164 | 0.12762 | -0.023 | 9.122
18.5 | 1.133 | 0.14185 | -0.022 | 7.988
19 | 1.105 | 0.15413 | -0.021 | 7.167
19.5 | 1.081 | 0.1636 | -0.021 | 6.605

## 36. Re 750k Mach 0.10 (2)
BIGFOIL.COM POLAR EXPORT
NACA63-117 a=0.5
NACA63-117 a=0.5 |  |  |  | Cl Max: | 1.2277 | at alpha= | 18 | deg
XFOIL ncrit=9 |  |  |  | L/D Max: | 90.1045 | at alpha= | 6 | deg
Re: | 750000 |  |  | Cd Min: | 0.1215 | at alpha= | -20 | deg
Mach: | 0.1 |  |  | Cl=0 at alpha= | -0.6605 | deg
|  |  |  | @ Cl=0.1, Cd= | 0.0073773
|  |  |  | @ Cl=0.4, Cd= | 0.0075595
|  |  |  | @ Cl=0.6, Cd= | 0.0078341
alpha (deg) | Cl | Cd | Cm | Cl/Cd
-20 | -1.0888 | 0.1215 | -0.0025 | -8.9613
-19.5 | -1.1089 | 0.10928 | -0.01 | -10.1473
-19 | -1.1287 | 0.09817 | -0.0159 | -11.4974
-18.5 | -1.1358 | 0.08934 | -0.0205 | -12.7132
-18 | -1.1393 | 0.08135 | -0.0244 | -14.0049
-17.5 | -1.1402 | 0.07397 | -0.0279 | -15.4144
-17 | -1.139 | 0.06723 | -0.0308 | -16.9418
-16.5 | -1.1357 | 0.06105 | -0.033 | -18.6028
-16 | -1.1295 | 0.05553 | -0.0347 | -20.3404
-15.5 | -1.1189 | 0.05064 | -0.0362 | -22.0952
-15 | -1.114 | 0.04566 | -0.0367 | -24.3977
-14.5 | -1.1066 | 0.04117 | -0.0369 | -26.8788
-14 | -1.0931 | 0.03744 | -0.0369 | -29.196
-13.5 | -1.0778 | 0.034 | -0.0366 | -31.7
-13 | -1.0593 | 0.03097 | -0.036 | -34.2041
-12.5 | -1.0426 | 0.02792 | -0.035 | -37.3424
-12 | -1.0265 | 0.02473 | -0.0344 | -41.5083
-11.5 | -0.9993 | 0.02274 | -0.0335 | -43.9446
-11 | -0.9767 | 0.02113 | -0.0307 | -46.2234
-10.5 | -0.9644 | 0.01905 | -0.0267 | -50.6247
-10 | -0.9441 | 0.01764 | -0.0228 | -53.5204
-9.5 | -0.9179 | 0.01669 | -0.0188 | -54.997
-9 | -0.8849 | 0.01553 | -0.016 | -56.98
-8.5 | -0.8435 | 0.01465 | -0.0142 | -57.5768
-8 | -0.7998 | 0.01378 | -0.0127 | -58.0406
-7.5 | -0.7547 | 0.01283 | -0.0115 | -58.8231
-7 | -0.7083 | 0.01186 | -0.0106 | -59.7218
-6 | -0.6129 | 0.00978 | -0.0092 | -62.6687
-5.5 | -0.5641 | 0.00869 | -0.0087 | -64.9137
-5 | -0.5095 | 0.00817 | -0.0088 | -62.3623
-4.5 | -0.4522 | 0.00794 | -0.0092 | -56.9521
-4 | -0.3945 | 0.0078 | -0.0095 | -50.5769
-3.5 | -0.3356 | 0.00767 | -0.0101 | -43.7549
-3 | -0.2768 | 0.00763 | -0.0106 | -36.2779
-2.5 | -0.2179 | 0.00753 | -0.0112 | -28.9376
-2 | -0.1588 | 0.0075 | -0.0118 | -21.1733
-1.5 | -0.0997 | 0.00743 | -0.0124 | -13.4186
-1 | -0.0404 | 0.0074 | -0.013 | -5.4595
-0.5 | 0.0191 | 0.00741 | -0.0137 | 2.5776
0 | 0.0784 | 0.00737 | -0.0143 | 10.6377
0.5 | 0.1375 | 0.00739 | -0.0149 | 18.6062
1 | 0.1971 | 0.0074 | -0.0156 | 26.6351
1.5 | 0.256 | 0.00746 | -0.0162 | 34.3164
2 | 0.3153 | 0.00745 | -0.0168 | 42.3221
2.5 | 0.3742 | 0.00752 | -0.0174 | 49.7606
3 | 0.433 | 0.00761 | -0.0179 | 56.8988
3.5 | 0.4917 | 0.00765 | -0.0184 | 64.2745
4 | 0.5497 | 0.00773 | -0.0188 | 71.1125
4.5 | 0.6077 | 0.00785 | -0.0193 | 77.414
5 | 0.6651 | 0.00801 | -0.0196 | 83.0337
5.5 | 0.7212 | 0.00826 | -0.0197 | 87.3123
6 | 0.7758 | 0.00861 | -0.0197 | 90.1045
6.5 | 0.8267 | 0.00924 | -0.0192 | 89.4697
7 | 0.869 | 0.01047 | -0.0177 | 82.999
7.5 | 0.9068 | 0.01183 | -0.0156 | 76.6526
8 | 0.9427 | 0.01306 | -0.0131 | 72.1822
8.5 | 0.9754 | 0.01418 | -0.01 | 68.787
9 | 0.9938 | 0.01536 | -0.0047 | 64.7005
9.5 | 1.0058 | 0.01669 | 0.0012 | 60.2636
10 | 1.0366 | 0.01835 | 0.0026 | 56.4905
10.5 | 1.0611 | 0.02023 | 0.0048 | 52.4518
11 | 1.0785 | 0.02269 | 0.0071 | 47.532
11.5 | 1.1035 | 0.02479 | 0.0087 | 44.5139
12 | 1.1182 | 0.02776 | 0.0105 | 40.281
12.5 | 1.1353 | 0.03069 | 0.0119 | 36.9925
13 | 1.1523 | 0.03375 | 0.013 | 34.1422
13.5 | 1.1634 | 0.03745 | 0.0139 | 31.0654
14 | 1.1709 | 0.04173 | 0.0145 | 28.059
14.5 | 1.1862 | 0.04553 | 0.0145 | 26.0532
15 | 1.1974 | 0.04993 | 0.0143 | 23.9816
15.5 | 1.205 | 0.05493 | 0.0137 | 21.937
16 | 1.2048 | 0.06092 | 0.0127 | 19.7768
16.5 | 1.2136 | 0.06627 | 0.0114 | 18.313
17 | 1.2209 | 0.072 | 0.0097 | 16.9569
17.5 | 1.226 | 0.07826 | 0.0075 | 15.6657
18 | 1.2277 | 0.08514 | 0.0049 | 14.4198
18.5 | 1.2257 | 0.0927 | 0.0018 | 13.2222
19 | 1.2211 | 0.10081 | -0.0017 | 12.1129
19.5 | 1.2179 | 0.10927 | -0.0059 | 11.1458
20 | 1.2125 | 0.11822 | -0.0106 | 10.2563

## 37. Re 750k Mach 0.25 (1)
BIGFOIL.COM POLAR EXPORT
NACA63-117 a=0.5
NACA63-117 a=0.5 |  |  |  | Cl Max: | 1.296 | at alpha= | 13 | deg
JavaFoil+Calcfoil stall+Eppler ext transition |  |  |  | L/D Max: | 92.687 | at alpha= | 6.5 | deg
Re: | 750000 |  |  | Cd Min: | 0.00725 | at alpha= | -1 | deg
Mach: | 0.25 |  |  | Cl=0 at alpha= | -0.65625 | deg
|  |  |  | @ Cl=0.1, Cd= | 0.0072625
|  |  |  | @ Cl=0.4, Cd= | 0.0075391
|  |  |  | @ Cl=0.6, Cd= | 0.0079503
alpha (deg) | Cl | Cd | Cm | Cl/Cd
-18 | -0.813 | 0.16829 | 0.004 | -4.828
-17.5 | -0.853 | 0.15517 | 0.004 | -5.498
-17 | -0.89 | 0.14844 | 0.004 | -5.996
-16.5 | -0.923 | 0.13636 | 0.004 | -6.769
-16 | -0.951 | 0.12797 | 0.003 | -7.429
-15.5 | -0.974 | 0.11888 | 0.003 | -8.196
-15 | -0.994 | 0.11062 | 0.003 | -8.987
-14.5 | -1.01 | 0.10241 | 0.003 | -9.859
-14 | -1.032 | 0.08791 | 0.003 | -11.741
-13.5 | -1.11 | 0.05114 | 0.003 | -21.708
-13 | -1.141 | 0.03799 | 0.003 | -30.033
-12.5 | -1.141 | 0.03329 | 0.002 | -34.283
-12 | -1.133 | 0.02989 | 0.002 | -37.893
-11.5 | -1.117 | 0.02738 | 0.001 | -40.777
-11 | -1.095 | 0.02509 | 0.001 | -43.641
-10.5 | -1.068 | 0.02317 | 0 | -46.092
-10 | -1.036 | 0.02149 | -0.001 | -48.187
-9.5 | -0.999 | 0.01998 | -0.001 | -50.004
-9 | -0.957 | 0.01864 | -0.002 | -51.328
-8.5 | -0.912 | 0.01749 | -0.002 | -52.155
-8 | -0.865 | 0.01637 | -0.003 | -52.827
-7.5 | -0.815 | 0.0155 | -0.004 | -52.585
-7 | -0.763 | 0.01467 | -0.004 | -52.01
-6.5 | -0.71 | 0.01391 | -0.005 | -51.034
-6 | -0.655 | 0.01303 | -0.006 | -50.259
-5.5 | -0.609 | 0.00823 | -0.006 | -73.986
-5 | -0.548 | 0.00803 | -0.007 | -68.2
-4.5 | -0.486 | 0.00781 | -0.008 | -62.204
-4 | -0.424 | 0.00764 | -0.008 | -55.425
-3.5 | -0.361 | 0.00754 | -0.009 | -47.839
-3 | -0.298 | 0.00741 | -0.01 | -40.171
-2.5 | -0.234 | 0.00735 | -0.01 | -31.883
-2 | -0.171 | 0.00731 | -0.011 | -23.397
-1.5 | -0.107 | 0.00727 | -0.011 | -14.774
-1 | -0.044 | 0.00725 | -0.012 | -6.045
-0.5 | 0.02 | 0.00726 | -0.013 | 2.733
0 | 0.084 | 0.00726 | -0.013 | 11.512
0.5 | 0.147 | 0.00727 | -0.014 | 20.255
1 | 0.211 | 0.00731 | -0.015 | 28.856
1.5 | 0.274 | 0.00741 | -0.015 | 36.968
2 | 0.338 | 0.00748 | -0.016 | 45.121
2.5 | 0.401 | 0.00754 | -0.017 | 53.183
3 | 0.464 | 0.00766 | -0.017 | 60.601
3.5 | 0.527 | 0.0078 | -0.018 | 67.55
4 | 0.59 | 0.00791 | -0.019 | 74.59
4.5 | 0.652 | 0.00816 | -0.019 | 79.903
5 | 0.714 | 0.00839 | -0.02 | 85
5.5 | 0.77 | 0.00832 | -0.021 | 92.571
6 | 0.825 | 0.00907 | -0.021 | 90.999
6.5 | 0.88 | 0.00949 | -0.022 | 92.687
7 | 0.933 | 0.0101 | -0.022 | 92.36
7.5 | 0.968 | 0.01711 | -0.022 | 56.545
8 | 1.017 | 0.01815 | -0.023 | 56.053
8.5 | 1.064 | 0.01923 | -0.023 | 55.318
9 | 1.107 | 0.02051 | -0.024 | 53.964
9.5 | 1.146 | 0.02186 | -0.024 | 52.431
10 | 1.182 | 0.02334 | -0.025 | 50.642
10.5 | 1.214 | 0.02504 | -0.025 | 48.473
11 | 1.241 | 0.0268 | -0.026 | 46.308
11.5 | 1.263 | 0.02863 | -0.026 | 44.135
12 | 1.28 | 0.03085 | -0.027 | 41.501
12.5 | 1.291 | 0.03338 | -0.027 | 38.68
13 | 1.296 | 0.03632 | -0.028 | 35.673
13.5 | 1.292 | 0.0403 | -0.028 | 32.062
14 | 1.277 | 0.04502 | -0.028 | 28.365
14.5 | 1.252 | 0.05071 | -0.028 | 24.688
15 | 1.196 | 0.06659 | -0.027 | 17.961
15.5 | 1.095 | 0.10544 | -0.022 | 10.388
16 | 1.048 | 0.12154 | -0.02 | 8.62
16.5 | 1.004 | 0.13346 | -0.019 | 7.52
17 | 0.958 | 0.14478 | -0.018 | 6.618
17.5 | 0.91 | 0.15364 | -0.017 | 5.922
18 | 0.857 | 0.16379 | -0.017 | 5.232

## 38. Re 750k Mach 0.25 (2)
BIGFOIL.COM POLAR EXPORT
NACA63-117 a=0.5
NACA63-117 a=0.5 |  |  |  | Cl Max: | 1.1629 | at alpha= | 16.5 | deg
XFOIL ncrit=9 |  |  |  | L/D Max: | 89.6644 | at alpha= | 6 | deg
Re: | 750000 |  |  | Cd Min: | 0.22261 | at alpha= | -20 | deg
Mach: | 0.25 |  |  | Cl=0 at alpha= | -0.66042 | deg
|  |  |  | @ Cl=0.1, Cd= | 0.0074962
|  |  |  | @ Cl=0.4, Cd= | 0.0076745
|  |  |  | @ Cl=0.6, Cd= | 0.0079876
alpha (deg) | Cl | Cd | Cm | Cl/Cd
-20 | -0.7439 | 0.22261 | 0.0508 | -3.3417
-19.5 | -0.721 | 0.21829 | 0.0479 | -3.3029
-19 | -0.7029 | 0.21214 | 0.0438 | -3.3134
-18.5 | -0.9539 | 0.13198 | 0.0013 | -7.2276
-18 | -0.9887 | 0.11599 | -0.009 | -8.524
-17.5 | -1.0138 | 0.10261 | -0.0172 | -9.8801
-17 | -1.0329 | 0.09099 | -0.0239 | -11.3518
-16.5 | -1.0478 | 0.08073 | -0.0294 | -12.9791
-16 | -1.0563 | 0.07195 | -0.0335 | -14.681
-15.5 | -1.0598 | 0.06429 | -0.0368 | -16.4847
-15 | -1.0582 | 0.05767 | -0.0391 | -18.3492
-14.5 | -1.0572 | 0.0516 | -0.0404 | -20.4884
-14 | -1.0515 | 0.04634 | -0.0412 | -22.691
-13.5 | -1.0406 | 0.04181 | -0.0415 | -24.8888
-13 | -1.0277 | 0.03773 | -0.0414 | -27.2383
-12.5 | -1.0123 | 0.03404 | -0.0408 | -29.7385
-11.5 | -0.975 | 0.0271 | -0.0405 | -35.9779
-11 | -0.9569 | 0.02472 | -0.0379 | -38.7095
-10.5 | -0.9354 | 0.02257 | -0.0353 | -41.4444
-10 | -0.9252 | 0.01994 | -0.0316 | -46.3992
-9.5 | -0.9031 | 0.01822 | -0.0281 | -49.5664
-9 | -0.8831 | 0.01677 | -0.0234 | -52.6595
-8.5 | -0.8537 | 0.01566 | -0.0194 | -54.5147
-8 | -0.8145 | 0.01461 | -0.0169 | -55.7495
-7.5 | -0.7704 | 0.01368 | -0.0149 | -56.3158
-7 | -0.7248 | 0.01261 | -0.0133 | -57.4782
-6.5 | -0.6771 | 0.0116 | -0.0121 | -58.3707
-6 | -0.6292 | 0.01047 | -0.011 | -60.0955
-5.5 | -0.5808 | 0.00918 | -0.0101 | -63.268
-5 | -0.527 | 0.00842 | -0.0097 | -62.5891
-4.5 | -0.4681 | 0.00809 | -0.0099 | -57.8616
-4 | -0.4083 | 0.00791 | -0.0102 | -51.6182
-3.5 | -0.3476 | 0.00781 | -0.0106 | -44.507
-3 | -0.2865 | 0.00771 | -0.0111 | -37.1595
-2.5 | -0.2256 | 0.00768 | -0.0116 | -29.375
-2 | -0.1642 | 0.0076 | -0.0122 | -21.6053
-1.5 | -0.1031 | 0.00758 | -0.0128 | -13.6016
-0.5 | 0.0197 | 0.00752 | -0.0141 | 2.6197
0 | 0.0811 | 0.00749 | -0.0147 | 10.8278
1 | 0.2037 | 0.00753 | -0.016 | 27.0518
1.5 | 0.265 | 0.00756 | -0.0166 | 35.0529
2 | 0.3261 | 0.00764 | -0.0172 | 42.6832
2.5 | 0.3874 | 0.00766 | -0.0178 | 50.5744
3 | 0.4481 | 0.00773 | -0.0183 | 57.969
3.5 | 0.5086 | 0.00782 | -0.0187 | 65.0384
4 | 0.5689 | 0.00791 | -0.0191 | 71.9216
4.5 | 0.629 | 0.00806 | -0.0194 | 78.0397
5 | 0.6886 | 0.00822 | -0.0196 | 83.7713
5.5 | 0.7462 | 0.0085 | -0.0195 | 87.7882
6 | 0.8016 | 0.00894 | -0.0191 | 89.6644
6.5 | 0.8495 | 0.00991 | -0.0178 | 85.7215
7 | 0.888 | 0.01137 | -0.0153 | 78.1003
7.5 | 0.922 | 0.01281 | -0.0122 | 71.975
8 | 0.9521 | 0.01408 | -0.0083 | 67.6207
8.5 | 0.9652 | 0.01547 | -0.002 | 62.3917
9.5 | 0.9918 | 0.01897 | 0.0084 | 52.2826
10 | 1.0261 | 0.02126 | 0.0084 | 48.2643
10.5 | 1.0467 | 0.02382 | 0.0105 | 43.9421
11 | 1.0653 | 0.02666 | 0.0124 | 39.9587
11.5 | 1.083 | 0.02971 | 0.0141 | 36.4524
12 | 1.0937 | 0.03346 | 0.0156 | 32.6868
12.5 | 1.1092 | 0.037 | 0.0166 | 29.9784
13 | 1.1212 | 0.04109 | 0.0173 | 27.2864
13.5 | 1.1245 | 0.0462 | 0.0176 | 24.3398
14 | 1.138 | 0.05066 | 0.0176 | 22.4635
14.5 | 1.1488 | 0.05562 | 0.0171 | 20.6544
15 | 1.1551 | 0.06124 | 0.0161 | 18.8619
15.5 | 1.1547 | 0.0678 | 0.0148 | 17.031
16 | 1.1606 | 0.07409 | 0.013 | 15.6647
16.5 | 1.1629 | 0.08105 | 0.0107 | 14.3479
17 | 1.1628 | 0.08872 | 0.0076 | 13.1064
17.5 | 1.1608 | 0.09692 | 0.0039 | 11.9769
18 | 1.1541 | 0.10598 | -0.0004 | 10.8898
18.5 | 1.1415 | 0.11633 | -0.0058 | 9.8126
19 | 1.1269 | 0.12773 | -0.0124 | 8.8225
19.5 | 1.1087 | 0.14012 | -0.02 | 7.9125
20 | 1.0864 | 0.15373 | -0.0289 | 7.0669

## 39. Re 750k Mach 0.50 (1)
BIGFOIL.COM POLAR EXPORT
NACA63-117 a=0.5
NACA63-117 a=0.5 |  |  |  | Cl Max: | 1.153 | at alpha= | 20 | deg
JavaFoil+Calcfoil stall+Eppler ext transition |  |  |  | L/D Max: | 82.038 | at alpha= | 6 | deg
Re: | 750000 |  |  | Cd Min: | 0.00761 | at alpha= | -0.5 | deg
Mach: | 0.5 |  |  | Cl=0 at alpha= | -0.65493 | deg
|  |  |  | @ Cl=0.1, Cd= | 0.0076639
|  |  |  | @ Cl=0.4, Cd= | 0.0080654
|  |  |  | @ Cl=0.6, Cd= | 0.0087847
alpha (deg) | Cl | Cd | Cm | Cl/Cd
-20 | -1.084 | 0.2131 | 0.007 | -5.088
-19.5 | -1.057 | 0.20584 | 0.007 | -5.136
-19 | -1.03 | 0.20567 | 0.006 | -5.008
-18.5 | -1.003 | 0.19837 | 0.006 | -5.055
-18 | -0.973 | 0.19483 | 0.005 | -4.996
-17.5 | -0.946 | 0.18697 | 0.005 | -5.058
-17 | -0.918 | 0.18359 | 0.005 | -5.001
-16.5 | -0.891 | 0.17864 | 0.004 | -4.987
-16 | -0.861 | 0.20061 | 0.004 | -4.294
-15.5 | -0.834 | 0.16287 | 0.003 | -5.119
-15 | -0.806 | 0.15656 | 0.003 | -5.15
-14.5 | -0.779 | 0.1519 | 0.003 | -5.125
-14 | -0.749 | 0.14425 | 0.002 | -5.195
-13.5 | -0.722 | 0.13835 | 0.002 | -5.217
-13 | -0.694 | 0.13411 | 0.002 | -5.176
-12.5 | -0.666 | 0.12642 | 0.001 | -5.265
-12 | -0.637 | 0.12378 | 0.001 | -5.15
-11.5 | -0.61 | 0.12064 | 0.001 | -5.055
-11 | -0.582 | 0.10887 | 0 | -5.347
-10.5 | -0.554 | 0.0981 | 0 | -5.643
-10 | -0.526 | 0.09552 | 0 | -5.504
-9.5 | -0.767 | 0.06769 | -0.001 | -11.326
-9 | -0.795 | 0.06891 | -0.001 | -11.53
-8.5 | -0.924 | 0.02416 | -0.003 | -38.243
-8 | -0.901 | 0.02174 | -0.003 | -41.434
-7.5 | -0.864 | 0.01995 | -0.004 | -43.295
-7 | -0.819 | 0.01844 | -0.005 | -44.394
-6.5 | -0.767 | 0.01713 | -0.005 | -44.805
-6 | -0.712 | 0.016 | -0.006 | -44.485
-5.5 | -0.653 | 0.01472 | -0.007 | -44.391
-5 | -0.606 | 0.00893 | -0.008 | -67.82
-4.5 | -0.541 | 0.00857 | -0.008 | -63.128
-4 | -0.472 | 0.00829 | -0.009 | -56.977
-3.5 | -0.403 | 0.00805 | -0.01 | -50.001
-3 | -0.333 | 0.00794 | -0.011 | -41.897
-2.5 | -0.262 | 0.00777 | -0.011 | -33.723
-2 | -0.191 | 0.00772 | -0.012 | -24.756
-1.5 | -0.12 | 0.00766 | -0.013 | -15.674
-1 | -0.049 | 0.00767 | -0.014 | -6.383
-0.5 | 0.022 | 0.00761 | -0.014 | 2.915
0 | 0.093 | 0.00766 | -0.015 | 12.201
0.5 | 0.165 | 0.0077 | -0.016 | 21.403
1 | 0.236 | 0.0078 | -0.017 | 30.261
1.5 | 0.306 | 0.00788 | -0.017 | 38.871
2 | 0.377 | 0.00802 | -0.018 | 47.025
2.5 | 0.448 | 0.00816 | -0.019 | 54.866
3 | 0.518 | 0.00835 | -0.019 | 62.111
3.5 | 0.583 | 0.00871 | -0.02 | 66.861
4 | 0.649 | 0.009 | -0.021 | 72.095
4.5 | 0.714 | 0.00932 | -0.021 | 76.593
5 | 0.778 | 0.00976 | -0.022 | 79.72
5.5 | 0.84 | 0.01025 | -0.023 | 81.982
6 | 0.899 | 0.01096 | -0.023 | 82.038
6.5 | 0.939 | 0.01976 | -0.023 | 47.492
7 | 0.991 | 0.02043 | -0.024 | 48.512
7.5 | 1.038 | 0.02205 | -0.024 | 47.072
8 | 1.077 | 0.02391 | -0.025 | 45.055
8.5 | 1.103 | 0.02607 | -0.026 | 42.293
9 | 1.106 | 0.02879 | -0.026 | 38.419
9.5 | 1.07 | 0.03215 | -0.027 | 33.274
10 | 0.746 | 0.07708 | -0.013 | 9.684
10.5 | 0.625 | 0.10387 | -0.012 | 6.013
11 | 0.652 | 0.10269 | -0.012 | 6.35
11.5 | 0.68 | 0.11377 | -0.014 | 5.981
12 | 0.708 | 0.11727 | -0.014 | 6.036
12.5 | 0.735 | 0.12066 | -0.015 | 6.093
13 | 0.764 | 0.13295 | -0.016 | 5.748
13.5 | 0.791 | 0.13488 | -0.016 | 5.866
14 | 0.819 | 0.1428 | -0.017 | 5.732
14.5 | 0.847 | 0.15117 | -0.018 | 5.601
15 | 0.875 | 0.15707 | -0.019 | 5.569
15.5 | 0.902 | 0.16398 | -0.019 | 5.5
16 | 0.93 | 0.1713 | -0.02 | 5.43
16.5 | 0.959 | 0.17335 | -0.021 | 5.529
17 | 0.986 | 0.17835 | -0.021 | 5.526
17.5 | 1.013 | 0.18774 | -0.022 | 5.394
18 | 1.042 | 0.19174 | -0.023 | 5.436
18.5 | 1.069 | 0.19707 | -0.023 | 5.425
19 | 1.096 | 0.20166 | -0.024 | 5.434
19.5 | 1.123 | 0.21101 | -0.024 | 5.323
20 | 1.153 | 0.21793 | -0.025 | 5.289

## 40. Re 750k Mach 0.50 (2)
BIGFOIL.COM POLAR EXPORT
NACA63-117 a=0.5
NACA63-117 a=0.5 |  |  |  | Cl Max: | 0.9951 | at alpha= | 12.5 | deg
XFOIL ncrit=9 |  |  |  | L/D Max: | 85.6105 | at alpha= | 5.5 | deg
Re: | 750000 |  |  | Cd Min: | 0.20581 | at alpha= | 17.5 | deg
Mach: | 0.5 |  |  | Cl=0 at alpha= | -0.66406 | deg
|  |  |  | @ Cl=0.1, Cd= | 0.0081282
|  |  |  | @ Cl=0.4, Cd= | 0.0083225
|  |  |  | @ Cl=0.6, Cd= | 0.0086345
alpha (deg) | Cl | Cd | Cm | Cl/Cd
-16 | -0.6567 | 0.17344 | 0.0197 | -3.7863
-15.5 | -0.6397 | 0.16527 | 0.0147 | -3.8706
-15 | -0.6363 | 0.15346 | 0.0077 | -4.1464
-14.5 | -0.6601 | 0.13619 | -0.0023 | -4.8469
-14 | -0.725 | 0.11309 | -0.0171 | -6.4108
-13.5 | -0.7635 | 0.09685 | -0.0281 | -7.8833
-13 | -0.7887 | 0.08386 | -0.0366 | -9.405
-12.5 | -0.8052 | 0.0715 | -0.0463 | -11.2615
-12 | -0.8259 | 0.06196 | -0.0503 | -13.3296
-11 | -0.8464 | 0.04651 | -0.0541 | -18.1982
-10.5 | -0.8419 | 0.04094 | -0.0536 | -20.5642
-10 | -0.8361 | 0.03602 | -0.0523 | -23.2121
-9.5 | -0.8246 | 0.03182 | -0.0504 | -25.9145
-9 | -0.8083 | 0.02811 | -0.048 | -28.7549
-8.5 | -0.7973 | 0.02431 | -0.0452 | -32.7972
-8 | -0.7775 | 0.02128 | -0.042 | -36.5367
-7.5 | -0.7596 | 0.01848 | -0.0381 | -41.1039
-7 | -0.7367 | 0.01626 | -0.0336 | -45.3075
-6.5 | -0.7173 | 0.01464 | -0.0272 | -48.9959
-6 | -0.6814 | 0.01325 | -0.0225 | -51.4264
-5.5 | -0.6376 | 0.01181 | -0.0191 | -53.9881
-5 | -0.5919 | 0.01022 | -0.0162 | -57.9159
-4.5 | -0.5369 | 0.00901 | -0.0144 | -59.5893
-4 | -0.4693 | 0.00864 | -0.0138 | -54.3171
-3.5 | -0.4001 | 0.00849 | -0.0136 | -47.126
-3 | -0.3293 | 0.00834 | -0.0138 | -39.4844
-2.5 | -0.2591 | 0.00828 | -0.014 | -31.2923
-2 | -0.1884 | 0.0082 | -0.0144 | -22.9756
-1.5 | -0.1176 | 0.00818 | -0.0149 | -14.3765
-1 | -0.0473 | 0.00813 | -0.0154 | -5.818
-0.5 | 0.0231 | 0.00809 | -0.0161 | 2.8554
0 | 0.0935 | 0.00813 | -0.0167 | 11.5006
0.5 | 0.1639 | 0.00811 | -0.0173 | 20.2096
1 | 0.234 | 0.00817 | -0.0179 | 28.6414
1.5 | 0.3047 | 0.00821 | -0.0185 | 37.1133
2 | 0.3748 | 0.00829 | -0.0189 | 45.2111
2.5 | 0.4447 | 0.00838 | -0.0192 | 53.0668
3 | 0.5152 | 0.00847 | -0.0195 | 60.8264
3.5 | 0.5851 | 0.0086 | -0.0195 | 68.0349
4 | 0.6541 | 0.00876 | -0.0193 | 74.6689
4.5 | 0.7227 | 0.00897 | -0.0188 | 80.5686
5 | 0.7885 | 0.00929 | -0.0177 | 84.8762
5.5 | 0.8484 | 0.00991 | -0.0158 | 85.6105
6 | 0.885 | 0.01141 | -0.0111 | 77.5635
6.5 | 0.8905 | 0.01341 | -0.0025 | 66.4057
7 | 0.8915 | 0.01607 | 0.0048 | 55.476
7.5 | 0.8998 | 0.01906 | 0.01 | 47.2088
8 | 0.9085 | 0.02237 | 0.0145 | 40.6124
8.5 | 0.9192 | 0.02582 | 0.0183 | 35.6003
9 | 0.9308 | 0.02936 | 0.0218 | 31.703
9.5 | 0.9377 | 0.03314 | 0.0254 | 28.2951
10 | 0.9621 | 0.03788 | 0.0241 | 25.3986
10.5 | 0.9695 | 0.04312 | 0.025 | 22.4838
11 | 0.9807 | 0.04834 | 0.0256 | 20.2875
11.5 | 0.9886 | 0.05414 | 0.0256 | 18.2601
12 | 0.9919 | 0.06064 | 0.0251 | 16.3572
12.5 | 0.9951 | 0.06761 | 0.024 | 14.7182
13 | 0.9908 | 0.07591 | 0.0215 | 13.0523
13.5 | 0.9797 | 0.08558 | 0.0174 | 11.4478
14 | 0.962 | 0.09672 | 0.0116 | 9.9462
14.5 | 0.9372 | 0.10969 | 0.004 | 8.5441
15 | 0.9071 | 0.12443 | -0.0054 | 7.29
15.5 | 0.8723 | 0.14117 | -0.0167 | 6.1791
16 | 0.8326 | 0.16036 | -0.0294 | 5.1921
16.5 | 0.8225 | 0.17462 | -0.0383 | 4.7102
17 | 0.8058 | 0.19203 | -0.0486 | 4.1962
17.5 | 0.808 | 0.20581 | -0.0565 | 3.926

## 41. Re 1M Mach 0.00 (1)
BIGFOIL.COM POLAR EXPORT
NACA63-117 a=0.5
NACA63-117 a=0.5 |  |  |  | Cl Max: | 1.378 | at alpha= | 15 | deg
JavaFoil+Calcfoil stall+Eppler ext transition |  |  |  | L/D Max: | 102.389 | at alpha= | 6.5 | deg
Re: | 1000000 |  |  | Cd Min: | 0.00671 | at alpha= | -1 | deg
Mach: | 0 |  |  | Cl=0 at alpha= | -0.65574 | deg
|  |  |  | @ Cl=0.1, Cd= | 0.0067731
|  |  |  | @ Cl=0.4, Cd= | 0.0069955
|  |  |  | @ Cl=0.6, Cd= | 0.0073703
alpha (deg) | Cl | Cd | Cm | Cl/Cd
-20 | -1.06 | 0.16578 | 0.006 | -6.395
-19.5 | -1.076 | 0.15667 | 0.006 | -6.87
-19 | -1.092 | 0.14652 | 0.006 | -7.451
-18.5 | -1.102 | 0.13914 | 0.005 | -7.919
-18 | -1.121 | 0.12504 | 0.006 | -8.967
-17.5 | -1.135 | 0.11337 | 0.005 | -10.015
-17 | -1.171 | 0.08983 | 0.006 | -13.032
-16.5 | -1.21 | 0.06702 | 0.006 | -18.047
-16 | -1.228 | 0.05593 | 0.005 | -21.948
-15.5 | -1.237 | 0.04825 | 0.005 | -25.647
-15 | -1.242 | 0.04208 | 0.005 | -29.505
-14.5 | -1.239 | 0.03792 | 0.004 | -32.665
-14 | -1.231 | 0.03438 | 0.004 | -35.819
-13.5 | -1.221 | 0.03102 | 0.003 | -39.357
-13 | -1.205 | 0.02855 | 0.003 | -42.188
-12.5 | -1.185 | 0.02623 | 0.002 | -45.163
-12 | -1.161 | 0.02426 | 0.002 | -47.837
-11.5 | -1.133 | 0.02248 | 0.001 | -50.405
-11 | -1.102 | 0.02093 | 0.001 | -52.653
-10.5 | -1.067 | 0.01954 | 0 | -54.626
-10 | -1.03 | 0.01827 | -0.001 | -56.369
-9.5 | -0.989 | 0.01712 | -0.001 | -57.76
-9 | -0.945 | 0.01609 | -0.002 | -58.686
-8.5 | -0.898 | 0.01518 | -0.002 | -59.18
-8 | -0.85 | 0.0144 | -0.003 | -58.998
-7.5 | -0.8 | 0.01363 | -0.004 | -58.674
-7 | -0.748 | 0.013 | -0.004 | -57.537
-6.5 | -0.695 | 0.0124 | -0.005 | -56.009
-6 | -0.649 | 0.00787 | -0.005 | -82.448
-5.5 | -0.59 | 0.0076 | -0.006 | -77.699
-5 | -0.531 | 0.00739 | -0.007 | -71.806
-4.5 | -0.471 | 0.00721 | -0.007 | -65.287
-4 | -0.41 | 0.00706 | -0.008 | -58.153
-3.5 | -0.349 | 0.00697 | -0.009 | -50.156
-3 | -0.288 | 0.00689 | -0.009 | -41.882
-2.5 | -0.227 | 0.00684 | -0.01 | -33.214
-2 | -0.166 | 0.00679 | -0.01 | -24.378
-1.5 | -0.104 | 0.00676 | -0.011 | -15.395
-1 | -0.042 | 0.00671 | -0.012 | -6.321
-0.5 | 0.019 | 0.00674 | -0.012 | 2.853
0 | 0.081 | 0.00677 | -0.013 | 11.952
0.5 | 0.143 | 0.00678 | -0.014 | 21.056
1 | 0.204 | 0.00682 | -0.014 | 29.984
1.5 | 0.265 | 0.00685 | -0.015 | 38.729
2 | 0.327 | 0.00693 | -0.016 | 47.177
2.5 | 0.388 | 0.00698 | -0.016 | 55.65
3 | 0.45 | 0.00706 | -0.017 | 63.665
3.5 | 0.511 | 0.00716 | -0.017 | 71.302
4 | 0.571 | 0.00728 | -0.018 | 78.462
4.5 | 0.632 | 0.00747 | -0.019 | 84.581
5 | 0.692 | 0.0076 | -0.019 | 90.951
5.5 | 0.751 | 0.00787 | -0.02 | 95.36
6 | 0.809 | 0.0081 | -0.021 | 99.827
6.5 | 0.866 | 0.00846 | -0.021 | 102.389
7 | 0.914 | 0.009 | -0.022 | 101.629
7.5 | 0.947 | 0.01511 | -0.022 | 62.687
8 | 0.997 | 0.01593 | -0.022 | 62.583
8.5 | 1.044 | 0.01685 | -0.023 | 61.994
9 | 1.089 | 0.01784 | -0.023 | 61.065
9.5 | 1.132 | 0.01888 | -0.024 | 59.928
10 | 1.172 | 0.02005 | -0.024 | 58.435
10.5 | 1.209 | 0.02132 | -0.025 | 56.681
11 | 1.243 | 0.02265 | -0.025 | 54.873
11.5 | 1.274 | 0.02409 | -0.026 | 52.876
12 | 1.301 | 0.02572 | -0.026 | 50.585
12.5 | 1.325 | 0.02758 | -0.027 | 48.051
13 | 1.345 | 0.02956 | -0.027 | 45.518
13.5 | 1.362 | 0.0316 | -0.027 | 43.119
14 | 1.372 | 0.0343 | -0.028 | 40.003
14.5 | 1.377 | 0.0371 | -0.028 | 37.109
15 | 1.378 | 0.03963 | -0.029 | 34.781
15.5 | 1.374 | 0.04327 | -0.029 | 31.755
16 | 1.365 | 0.04778 | -0.029 | 28.563
16.5 | 1.352 | 0.05246 | -0.029 | 25.765
17 | 1.333 | 0.05883 | -0.029 | 22.655
17.5 | 1.311 | 0.06573 | -0.03 | 19.947
18 | 1.277 | 0.07836 | -0.029 | 16.298
18.5 | 1.236 | 0.09488 | -0.028 | 13.032
19 | 1.185 | 0.12011 | -0.026 | 9.866
19.5 | 1.149 | 0.13773 | -0.025 | 8.341
20 | 1.118 | 0.15209 | -0.024 | 7.354

## 42. Re 1M Mach 0.00 (2)
BIGFOIL.COM POLAR EXPORT
NACA63-117 a=0.5
NACA63-117 a=0.5 |  |  |  | Cl Max: | 1.2852 | at alpha= | 18.5 | deg
XFOIL ncrit=9 |  |  |  | L/D Max: | 95.3761 | at alpha= | 6 | deg
Re: | 1000000 |  |  | Cd Min: | 0.10714 | at alpha= | 20 | deg
Mach: | 0 |  |  | Cl=0 at alpha= | -0.6605 | deg
|  |  |  | @ Cl=0.1, Cd= | 0.0066526
|  |  |  | @ Cl=0.4, Cd= | 0.0068171
|  |  |  | @ Cl=0.6, Cd= | 0.0071259
alpha (deg) | Cl | Cd | Cm | Cl/Cd
-20 | -1.1698 | 0.1063 | -0.0088 | -11.0047
-19.5 | -1.1804 | 0.09661 | -0.0141 | -12.2182
-19 | -1.1876 | 0.08777 | -0.0188 | -13.5308
-18.5 | -1.192 | 0.07967 | -0.0228 | -14.9617
-18 | -1.1952 | 0.07213 | -0.0262 | -16.5701
-17.5 | -1.1935 | 0.06555 | -0.0289 | -18.2075
-17 | -1.1893 | 0.05956 | -0.0311 | -19.9681
-16.5 | -1.1916 | 0.05324 | -0.0329 | -22.3817
-16 | -1.1931 | 0.04734 | -0.0342 | -25.2028
-15.5 | -1.1844 | 0.04274 | -0.035 | -27.7117
-15 | -1.1728 | 0.03874 | -0.0354 | -30.2736
-14.5 | -1.1588 | 0.03517 | -0.0353 | -32.9485
-14 | -1.1409 | 0.03206 | -0.0349 | -35.5864
-13.5 | -1.1226 | 0.02913 | -0.0343 | -38.5376
-13 | -1.1163 | 0.02548 | -0.0328 | -43.8108
-12.5 | -1.0878 | 0.02308 | -0.0331 | -47.1317
-11.5 | -1.0419 | 0.01993 | -0.028 | -52.278
-11 | -1.0278 | 0.01809 | -0.024 | -56.8159
-10.5 | -1.0058 | 0.01689 | -0.0201 | -59.55
-10 | -0.976 | 0.01608 | -0.0166 | -60.6965
-9.5 | -0.9407 | 0.01504 | -0.0142 | -62.5465
-9 | -0.8972 | 0.01429 | -0.0128 | -62.7852
-8.5 | -0.8529 | 0.01348 | -0.0115 | -63.2715
-8 | -0.8059 | 0.01277 | -0.0106 | -63.1088
-7.5 | -0.7579 | 0.01197 | -0.0099 | -63.3166
-7 | -0.7095 | 0.01115 | -0.0092 | -63.6323
-6.5 | -0.6598 | 0.01035 | -0.0088 | -63.7488
-6 | -0.6099 | 0.00944 | -0.0085 | -64.6081
-5.5 | -0.5603 | 0.00842 | -0.0082 | -66.5439
-5 | -0.5076 | 0.00763 | -0.0082 | -66.5269
-4.5 | -0.4513 | 0.00729 | -0.0085 | -61.9067
-4 | -0.3936 | 0.00708 | -0.009 | -55.5932
-3.5 | -0.3351 | 0.00696 | -0.0096 | -48.1466
-3 | -0.2763 | 0.00691 | -0.0102 | -39.9855
-2.5 | -0.2174 | 0.00681 | -0.0109 | -31.9236
-2 | -0.1585 | 0.0068 | -0.0115 | -23.3088
-1.5 | -0.0994 | 0.0067 | -0.0122 | -14.8358
-1 | -0.0404 | 0.00668 | -0.0128 | -6.0479
-0.5 | 0.0191 | 0.00666 | -0.0136 | 2.8679
0 | 0.0781 | 0.00666 | -0.0142 | 11.7267
0.5 | 0.1374 | 0.00664 | -0.0149 | 20.6928
1 | 0.1966 | 0.00668 | -0.0156 | 29.4311
1.5 | 0.2557 | 0.0067 | -0.0163 | 38.1642
2 | 0.3147 | 0.00672 | -0.017 | 46.8304
2.5 | 0.3734 | 0.00679 | -0.0176 | 54.9926
3 | 0.4323 | 0.00685 | -0.0182 | 63.1095
3.5 | 0.4907 | 0.00693 | -0.0188 | 70.8081
4 | 0.5488 | 0.00702 | -0.0193 | 78.1766
4.5 | 0.6068 | 0.00714 | -0.0199 | 84.986
5 | 0.6638 | 0.00735 | -0.0202 | 90.3129
5.5 | 0.7198 | 0.00765 | -0.0205 | 94.0915
6 | 0.7735 | 0.00811 | -0.0205 | 95.3761
6.5 | 0.8216 | 0.00903 | -0.0199 | 90.9856
7 | 0.8652 | 0.01022 | -0.0186 | 84.6575
7.5 | 0.907 | 0.01135 | -0.0171 | 79.9119
8 | 0.9478 | 0.01236 | -0.0154 | 76.6828
8.5 | 0.985 | 0.01337 | -0.0131 | 73.6724
9 | 1.017 | 0.01441 | -0.0099 | 70.576
9.5 | 1.0355 | 0.01545 | -0.0046 | 67.0227
10 | 1.0532 | 0.01659 | 0.0003 | 63.484
10.5 | 1.0858 | 0.01804 | 0.0016 | 60.1885
11 | 1.1114 | 0.01977 | 0.0037 | 56.2165
11.5 | 1.134 | 0.0218 | 0.0058 | 52.0183
12 | 1.158 | 0.02386 | 0.0075 | 48.5331
12.5 | 1.1723 | 0.02673 | 0.0095 | 43.8571
13 | 1.1931 | 0.02926 | 0.0107 | 40.7758
13.5 | 1.2135 | 0.03192 | 0.0118 | 38.0169
14 | 1.2269 | 0.03529 | 0.0127 | 34.7662
14.5 | 1.232 | 0.03964 | 0.0135 | 31.0797
15 | 1.2482 | 0.0432 | 0.0136 | 28.8935
15.5 | 1.2617 | 0.04722 | 0.0135 | 26.7196
16 | 1.2727 | 0.05165 | 0.013 | 24.6409
16.5 | 1.2769 | 0.05708 | 0.0121 | 22.3704
17 | 1.2736 | 0.06363 | 0.0106 | 20.0157
17.5 | 1.2807 | 0.06925 | 0.009 | 18.4939
18 | 1.2844 | 0.07551 | 0.0069 | 17.0097
18.5 | 1.2852 | 0.08241 | 0.0043 | 15.5952
19 | 1.2841 | 0.08986 | 0.0011 | 14.29
19.5 | 1.2801 | 0.09797 | -0.0025 | 13.0662
20 | 1.2708 | 0.10714 | -0.007 | 11.8611

## 43. Re 1M Mach 0.10 (1)
BIGFOIL.COM POLAR EXPORT
NACA63-117 a=0.5
NACA63-117 a=0.5 |  |  |  | Cl Max: | 1.365 | at alpha= | 14.5 | deg
JavaFoil+Calcfoil stall+Eppler ext transition |  |  |  | L/D Max: | 101.578 | at alpha= | 6.5 | deg
Re: | 1000000 |  |  | Cd Min: | 0.00676 | at alpha= | -1.5 | deg
Mach: | 0.1 |  |  | Cl=0 at alpha= | -0.65323 | deg
|  |  |  | @ Cl=0.1, Cd= | 0.0067731
|  |  |  | @ Cl=0.4, Cd= | 0.007001
|  |  |  | @ Cl=0.6, Cd= | 0.007371
alpha (deg) | Cl | Cd | Cm | Cl/Cd
-19.5 | -1.033 | 0.16258 | 0.006 | -6.353
-19 | -1.049 | 0.15443 | 0.005 | -6.793
-18.5 | -1.066 | 0.14435 | 0.005 | -7.387
-18 | -1.083 | 0.13336 | 0.005 | -8.121
-17.5 | -1.101 | 0.12082 | 0.005 | -9.112
-17 | -1.118 | 0.10862 | 0.005 | -10.291
-16.5 | -1.158 | 0.08343 | 0.005 | -13.879
-16 | -1.197 | 0.06197 | 0.005 | -19.309
-15.5 | -1.214 | 0.0518 | 0.005 | -23.443
-15 | -1.223 | 0.04478 | 0.005 | -27.313
-14.5 | -1.225 | 0.03951 | 0.004 | -31.011
-14 | -1.221 | 0.03549 | 0.004 | -34.409
-13.5 | -1.213 | 0.03185 | 0.003 | -38.095
-13 | -1.199 | 0.02922 | 0.003 | -41.042
-12.5 | -1.181 | 0.02677 | 0.002 | -44.124
-12 | -1.159 | 0.02463 | 0.002 | -47.063
-11.5 | -1.132 | 0.02297 | 0.001 | -49.291
-11 | -1.102 | 0.02125 | 0.001 | -51.878
-10.5 | -1.068 | 0.01983 | 0 | -53.881
-10 | -1.032 | 0.01852 | -0.001 | -55.715
-9.5 | -0.991 | 0.01734 | -0.001 | -57.175
-9 | -0.947 | 0.01628 | -0.002 | -58.161
-8.5 | -0.901 | 0.01538 | -0.002 | -58.551
-8 | -0.852 | 0.01455 | -0.003 | -58.598
-7.5 | -0.802 | 0.01381 | -0.004 | -58.11
-7 | -0.751 | 0.01313 | -0.004 | -57.139
-6.5 | -0.697 | 0.01251 | -0.005 | -55.721
-6 | -0.652 | 0.00789 | -0.005 | -82.606
-5.5 | -0.593 | 0.00761 | -0.006 | -77.91
-5 | -0.533 | 0.0074 | -0.007 | -72.051
-4.5 | -0.473 | 0.00722 | -0.007 | -65.562
-4 | -0.412 | 0.0071 | -0.008 | -58.048
-3.5 | -0.351 | 0.00697 | -0.009 | -50.363
-3 | -0.29 | 0.0069 | -0.009 | -42.035
-2.5 | -0.228 | 0.00685 | -0.01 | -33.337
-2 | -0.166 | 0.0068 | -0.011 | -24.472
-1.5 | -0.105 | 0.00676 | -0.011 | -15.455
-1 | -0.043 | 0.00676 | -0.012 | -6.312
-0.5 | 0.019 | 0.00677 | -0.012 | 2.851
0 | 0.081 | 0.00677 | -0.013 | 12.01
0.5 | 0.143 | 0.00678 | -0.014 | 21.149
1 | 0.205 | 0.00682 | -0.014 | 30.12
1.5 | 0.267 | 0.00688 | -0.015 | 38.783
2 | 0.329 | 0.00693 | -0.016 | 47.376
2.5 | 0.39 | 0.00698 | -0.016 | 55.871
3 | 0.452 | 0.00711 | -0.017 | 63.59
3.5 | 0.513 | 0.00717 | -0.018 | 71.565
4 | 0.574 | 0.00729 | -0.018 | 78.725
4.5 | 0.635 | 0.00748 | -0.019 | 84.835
5 | 0.695 | 0.00761 | -0.019 | 91.286
5.5 | 0.754 | 0.00789 | -0.02 | 95.607
6 | 0.813 | 0.00819 | -0.021 | 99.245
6.5 | 0.871 | 0.00857 | -0.021 | 101.578
7 | 0.917 | 0.00911 | -0.022 | 100.741
7.5 | 0.951 | 0.01526 | -0.022 | 62.321
8 | 1.001 | 0.01609 | -0.022 | 62.178
8.5 | 1.048 | 0.01703 | -0.023 | 61.538
9 | 1.092 | 0.01804 | -0.023 | 60.541
9.5 | 1.135 | 0.01916 | -0.024 | 59.223
10 | 1.174 | 0.02036 | -0.024 | 57.648
10.5 | 1.21 | 0.02162 | -0.025 | 55.998
11 | 1.244 | 0.02305 | -0.025 | 53.971
11.5 | 1.274 | 0.02448 | -0.026 | 52.031
12 | 1.3 | 0.02616 | -0.026 | 49.703
12.5 | 1.323 | 0.02807 | -0.027 | 47.112
13 | 1.341 | 0.03016 | -0.027 | 44.475
13.5 | 1.356 | 0.03245 | -0.028 | 41.778
14 | 1.363 | 0.03507 | -0.028 | 38.879
14.5 | 1.365 | 0.03808 | -0.028 | 35.848
15 | 1.363 | 0.04106 | -0.029 | 33.189
15.5 | 1.355 | 0.04467 | -0.029 | 30.34
16 | 1.342 | 0.04964 | -0.029 | 27.024
16.5 | 1.323 | 0.05566 | -0.029 | 23.762
17 | 1.299 | 0.06267 | -0.029 | 20.731
17.5 | 1.268 | 0.0725 | -0.029 | 17.491
18 | 1.224 | 0.08933 | -0.028 | 13.707
18.5 | 1.163 | 0.11846 | -0.026 | 9.821
19 | 1.122 | 0.13863 | -0.024 | 8.09
19.5 | 1.092 | 0.15027 | -0.024 | 7.269

## 44. Re 1M Mach 0.10 (2)
BIGFOIL.COM POLAR EXPORT
NACA63-117 a=0.5
NACA63-117 a=0.5 |  |  |  | Cl Max: | 1.2709 | at alpha= | 18 | deg
XFOIL ncrit=9 |  |  |  | L/D Max: | 95.3799 | at alpha= | 6 | deg
Re: | 1000000 |  |  | Cd Min: | 0.11331 | at alpha= | -20 | deg
Mach: | 0.1 |  |  | Cl=0 at alpha= | -0.66053 | deg
|  |  |  | @ Cl=0.1, Cd= | 0.00667
|  |  |  | @ Cl=0.4, Cd= | 0.0068386
|  |  |  | @ Cl=0.6, Cd= | 0.0071499
alpha (deg) | Cl | Cd | Cm | Cl/Cd
-20 | -1.1424 | 0.11331 | -0.0058 | -10.0821
-19.5 | -1.1552 | 0.1029 | -0.0117 | -11.2264
-19 | -1.1651 | 0.09332 | -0.017 | -12.485
-18.5 | -1.1721 | 0.08452 | -0.0215 | -13.8677
-18 | -1.1774 | 0.0764 | -0.0254 | -15.411
-17.5 | -1.1783 | 0.06923 | -0.0285 | -17.0201
-17 | -1.1763 | 0.06273 | -0.0311 | -18.7518
-16.5 | -1.1715 | 0.05692 | -0.033 | -20.5815
-16 | -1.1787 | 0.0502 | -0.0347 | -23.4801
-15.5 | -1.1738 | 0.04502 | -0.0357 | -26.0729
-15 | -1.1634 | 0.0407 | -0.0363 | -28.5848
-14.5 | -1.1505 | 0.03688 | -0.0363 | -31.1958
-14 | -1.1345 | 0.03349 | -0.0361 | -33.8758
-13.5 | -1.1152 | 0.03052 | -0.0356 | -36.54
-13 | -1.1097 | 0.02666 | -0.0342 | -41.6242
-12.5 | -1.0871 | 0.02398 | -0.0338 | -45.3336
-12 | -1.0612 | 0.02214 | -0.0324 | -47.9313
-11.5 | -1.0392 | 0.02048 | -0.0297 | -50.7422
-11 | -1.0233 | 0.0186 | -0.026 | -55.0161
-10.5 | -1.002 | 0.01722 | -0.0222 | -58.1882
-10 | -0.9768 | 0.0163 | -0.0181 | -59.9264
-9.5 | -0.9428 | 0.01527 | -0.0153 | -61.742
-9 | -0.9006 | 0.01444 | -0.0136 | -62.3684
-8.5 | -0.8564 | 0.01362 | -0.0123 | -62.8781
-8 | -0.8094 | 0.0129 | -0.0112 | -62.7442
-7.5 | -0.7611 | 0.01213 | -0.0104 | -62.7453
-7 | -0.7128 | 0.01128 | -0.0097 | -63.1915
-6.5 | -0.6631 | 0.01048 | -0.0091 | -63.2729
-6 | -0.6129 | 0.00956 | -0.0088 | -64.1109
-5.5 | -0.5633 | 0.00851 | -0.0084 | -66.1927
-5 | -0.5108 | 0.00768 | -0.0083 | -66.5104
-4.5 | -0.4541 | 0.00731 | -0.0087 | -62.1204
-4 | -0.3961 | 0.00711 | -0.0091 | -55.7103
-3.5 | -0.3372 | 0.00699 | -0.0097 | -48.2403
-2.5 | -0.2187 | 0.00684 | -0.011 | -31.9737
-2 | -0.1595 | 0.0068 | -0.0116 | -23.4559
-1.5 | -0.1 | 0.00672 | -0.0122 | -14.881
-1 | -0.0406 | 0.0067 | -0.0129 | -6.0597
-0.5 | 0.0192 | 0.00669 | -0.0136 | 2.87
0 | 0.0786 | 0.00667 | -0.0143 | 11.7841
0.5 | 0.1382 | 0.00667 | -0.015 | 20.7196
1 | 0.1979 | 0.0067 | -0.0157 | 29.5373
1.5 | 0.2572 | 0.00673 | -0.0164 | 38.2169
2 | 0.3167 | 0.00674 | -0.017 | 46.9881
2.5 | 0.3758 | 0.00681 | -0.0177 | 55.1836
3 | 0.435 | 0.00688 | -0.0183 | 63.2267
3.5 | 0.4937 | 0.00696 | -0.0188 | 70.9339
4 | 0.5522 | 0.00706 | -0.0194 | 78.2153
4.5 | 0.6107 | 0.00717 | -0.0199 | 85.1743
5 | 0.6681 | 0.00738 | -0.0203 | 90.5285
5.5 | 0.7244 | 0.00769 | -0.0205 | 94.2003
6 | 0.7783 | 0.00816 | -0.0204 | 95.3799
6.5 | 0.826 | 0.00914 | -0.0196 | 90.372
7 | 0.8691 | 0.01037 | -0.0183 | 83.8091
7.5 | 0.9105 | 0.01152 | -0.0166 | 79.0365
8 | 0.9508 | 0.01254 | -0.0147 | 75.8214
8.5 | 0.9875 | 0.01355 | -0.0122 | 72.8782
9 | 1.016 | 0.01462 | -0.0084 | 69.4938
9.5 | 1.032 | 0.01577 | -0.0028 | 65.4407
10 | 1.0506 | 0.01699 | 0.0019 | 61.8364
10.5 | 1.0846 | 0.01851 | 0.0028 | 58.5954
11 | 1.1086 | 0.02042 | 0.005 | 54.2899
11.5 | 1.132 | 0.02249 | 0.007 | 50.3335
12 | 1.1549 | 0.02471 | 0.0087 | 46.7382
12.5 | 1.1668 | 0.02785 | 0.0107 | 41.8959
13 | 1.1892 | 0.03036 | 0.0119 | 39.17
13.5 | 1.2084 | 0.03323 | 0.0129 | 36.3647
14 | 1.2182 | 0.03702 | 0.0138 | 32.9065
14.5 | 1.2268 | 0.04121 | 0.0143 | 29.7695
15 | 1.2413 | 0.04509 | 0.0144 | 27.5294
15.5 | 1.2534 | 0.04939 | 0.0141 | 25.3776
16 | 1.2627 | 0.05418 | 0.0135 | 23.3056
16.5 | 1.2628 | 0.06024 | 0.0123 | 20.9628
17 | 1.2638 | 0.06652 | 0.0107 | 18.9988
17.5 | 1.2689 | 0.07255 | 0.0088 | 17.49
18 | 1.2709 | 0.07927 | 0.0064 | 16.0325
18.5 | 1.2702 | 0.08656 | 0.0035 | 14.6742
19 | 1.2675 | 0.09448 | 0 | 13.4155
19.5 | 1.2612 | 0.10316 | -0.0041 | 12.2257
20 | 1.2495 | 0.11292 | -0.009 | 11.0654

## 45. Re 1M Mach 0.25 (1)
BIGFOIL.COM POLAR EXPORT
NACA63-117 a=0.5
NACA63-117 a=0.5 |  |  |  | Cl Max: | 1.3 | at alpha= | 13 | deg
JavaFoil+Calcfoil stall+Eppler ext transition |  |  |  | L/D Max: | 98.674 | at alpha= | 6.5 | deg
Re: | 1000000 |  |  | Cd Min: | 0.00683 | at alpha= | -1 | deg
Mach: | 0.25 |  |  | Cl=0 at alpha= | -0.65625 | deg
|  |  |  | @ Cl=0.1, Cd= | 0.0068602
|  |  |  | @ Cl=0.4, Cd= | 0.0071084
|  |  |  | @ Cl=0.6, Cd= | 0.0074942
alpha (deg) | Cl | Cd | Cm | Cl/Cd
-18 | -0.814 | 0.16316 | 0.004 | -4.986
-17.5 | -0.855 | 0.15279 | 0.004 | -5.594
-17 | -0.892 | 0.14331 | 0.004 | -6.222
-16.5 | -0.927 | 0.13118 | 0.004 | -7.063
-16 | -0.957 | 0.12117 | 0.004 | -7.894
-15.5 | -0.983 | 0.11112 | 0.004 | -8.851
-15 | -1.012 | 0.09766 | 0.004 | -10.367
-14.5 | -1.058 | 0.07544 | 0.004 | -14.023
-14 | -1.124 | 0.04737 | 0.004 | -23.731
-13.5 | -1.144 | 0.03898 | 0.003 | -29.346
-13 | -1.149 | 0.03456 | 0.003 | -33.256
-12.5 | -1.147 | 0.03078 | 0.002 | -37.271
-12 | -1.137 | 0.02782 | 0.002 | -40.877
-11.5 | -1.121 | 0.02559 | 0.001 | -43.792
-11 | -1.099 | 0.0234 | 0.001 | -46.954
-10.5 | -1.071 | 0.02167 | 0 | -49.422
-10 | -1.039 | 0.02013 | -0.001 | -51.593
-9.5 | -1.002 | 0.01873 | -0.001 | -53.494
-9 | -0.96 | 0.01748 | -0.002 | -54.888
-8.5 | -0.915 | 0.01639 | -0.002 | -55.791
-8 | -0.867 | 0.01535 | -0.003 | -56.509
-7.5 | -0.817 | 0.01455 | -0.004 | -56.19
-7 | -0.765 | 0.01377 | -0.004 | -55.568
-6.5 | -0.712 | 0.01308 | -0.005 | -54.413
-6 | -0.657 | 0.01226 | -0.006 | -53.609
-5.5 | -0.609 | 0.00783 | -0.006 | -77.733
-5 | -0.548 | 0.00752 | -0.007 | -72.796
-4.5 | -0.486 | 0.00738 | -0.008 | -65.851
-4 | -0.424 | 0.0072 | -0.008 | -58.802
-3.5 | -0.361 | 0.00707 | -0.009 | -51.062
-3 | -0.298 | 0.00699 | -0.01 | -42.595
-2.5 | -0.234 | 0.00692 | -0.01 | -33.862
-2 | -0.171 | 0.00689 | -0.011 | -24.832
-1.5 | -0.107 | 0.00685 | -0.011 | -15.685
-1 | -0.044 | 0.00683 | -0.012 | -6.414
-0.5 | 0.02 | 0.00685 | -0.013 | 2.898
0 | 0.084 | 0.00685 | -0.013 | 12.199
0.5 | 0.147 | 0.00689 | -0.014 | 21.374
1 | 0.211 | 0.00691 | -0.015 | 30.532
1.5 | 0.274 | 0.00694 | -0.015 | 39.467
2 | 0.338 | 0.00701 | -0.016 | 48.174
2.5 | 0.401 | 0.00711 | -0.017 | 56.388
3 | 0.464 | 0.0072 | -0.017 | 64.511
3.5 | 0.527 | 0.00731 | -0.018 | 72.161
4 | 0.59 | 0.00747 | -0.019 | 79.011
4.5 | 0.652 | 0.00762 | -0.019 | 85.609
5 | 0.714 | 0.00782 | -0.02 | 91.204
5.5 | 0.774 | 0.00813 | -0.021 | 95.226
6 | 0.834 | 0.00847 | -0.021 | 98.524
6.5 | 0.883 | 0.00895 | -0.022 | 98.674
7 | 0.935 | 0.00974 | -0.022 | 96.011
7.5 | 0.97 | 0.01611 | -0.022 | 60.215
8 | 1.02 | 0.01708 | -0.023 | 59.69
8.5 | 1.066 | 0.0181 | -0.023 | 58.907
9 | 1.109 | 0.01932 | -0.024 | 57.416
9.5 | 1.149 | 0.02058 | -0.024 | 55.829
10 | 1.185 | 0.02196 | -0.025 | 53.951
10.5 | 1.217 | 0.02351 | -0.025 | 51.748
11 | 1.244 | 0.02516 | -0.026 | 49.439
11.5 | 1.267 | 0.02688 | -0.026 | 47.129
12 | 1.284 | 0.02892 | -0.027 | 44.39
12.5 | 1.295 | 0.03126 | -0.027 | 41.428
13 | 1.3 | 0.03393 | -0.028 | 38.319
13.5 | 1.298 | 0.0375 | -0.028 | 34.603
14 | 1.285 | 0.04145 | -0.028 | 30.995
14.5 | 1.262 | 0.04598 | -0.029 | 27.454
15 | 1.225 | 0.05393 | -0.028 | 22.715
15.5 | 1.178 | 0.06408 | -0.028 | 18.39
16 | 1.082 | 0.09923 | -0.024 | 10.902
16.5 | 1.015 | 0.12372 | -0.021 | 8.204
17 | 0.965 | 0.13662 | -0.02 | 7.062
17.5 | 0.913 | 0.148 | -0.019 | 6.17
18 | 0.859 | 0.1621 | -0.018 | 5.298

## 46. Re 1M Mach 0.25 (2)
BIGFOIL.COM POLAR EXPORT
NACA63-117 a=0.5
NACA63-117 a=0.5 |  |  |  | Cl Max: | 1.2033 | at alpha= | 15.5 | deg
XFOIL ncrit=9 |  |  |  | L/D Max: | 94.3829 | at alpha= | 5.5 | deg
Re: | 1000000 |  |  | Cd Min: | 0.14935 | at alpha= | -19.5 | deg
Mach: | 0.25 |  |  | Cl=0 at alpha= | -0.66068 | deg
|  |  |  | @ Cl=0.1, Cd= | 0.006773
|  |  |  | @ Cl=0.4, Cd= | 0.0069424
|  |  |  | @ Cl=0.6, Cd= | 0.0072798
alpha (deg) | Cl | Cd | Cm | Cl/Cd
-19.5 | -0.9661 | 0.14935 | 0.0131 | -6.4687
-19 | -1.0016 | 0.13272 | 0.0023 | -7.5467
-18.5 | -1.0287 | 0.11847 | -0.0068 | -8.6832
-18 | -1.0523 | 0.10549 | -0.0147 | -9.9754
-17.5 | -1.0704 | 0.09405 | -0.0212 | -11.3812
-17 | -1.0837 | 0.08391 | -0.0266 | -12.915
-16.5 | -1.0929 | 0.0749 | -0.031 | -14.5915
-16 | -1.0962 | 0.06716 | -0.0343 | -16.3222
-15.5 | -1.1066 | 0.05921 | -0.0371 | -18.6894
-15 | -1.1055 | 0.05285 | -0.0391 | -20.9177
-14.5 | -1.0989 | 0.04745 | -0.0403 | -23.1591
-14 | -1.0895 | 0.0426 | -0.0409 | -25.5751
-13.5 | -1.079 | 0.03818 | -0.041 | -28.2609
-13 | -1.0635 | 0.03443 | -0.0407 | -30.8888
-12 | -1.0352 | 0.02686 | -0.0401 | -38.5406
-11.5 | -1.0186 | 0.02433 | -0.0375 | -41.866
-11 | -0.9938 | 0.02236 | -0.0352 | -44.4454
-10.5 | -0.9826 | 0.01972 | -0.0317 | -49.8276
-10 | -0.9593 | 0.01802 | -0.0284 | -53.2353
-9.5 | -0.9343 | 0.01669 | -0.0244 | -55.9796
-9 | -0.9126 | 0.01545 | -0.0193 | -59.068
-8.5 | -0.8707 | 0.01458 | -0.0171 | -59.7188
-8 | -0.8275 | 0.01363 | -0.015 | -60.7117
-7 | -0.731 | 0.01194 | -0.0122 | -61.2228
-6.5 | -0.6815 | 0.01102 | -0.0112 | -61.8421
-6 | -0.6303 | 0.01012 | -0.0104 | -62.2826
-5.5 | -0.5798 | 0.00902 | -0.0097 | -64.2794
-5 | -0.5278 | 0.008 | -0.0093 | -65.975
-4.5 | -0.47 | 0.00748 | -0.0094 | -62.8342
-4 | -0.4099 | 0.00727 | -0.0098 | -56.3824
-3.5 | -0.3493 | 0.00709 | -0.0102 | -49.2666
-3 | -0.2879 | 0.007 | -0.0108 | -41.1286
-2.5 | -0.2265 | 0.00693 | -0.0114 | -32.684
-2 | -0.165 | 0.00687 | -0.012 | -24.0175
-1.5 | -0.1035 | 0.00685 | -0.0127 | -15.1095
-1 | -0.0416 | 0.00682 | -0.0134 | -6.0997
-0.5 | 0.0197 | 0.00681 | -0.014 | 2.8928
0 | 0.0815 | 0.00677 | -0.0148 | 12.0384
1 | 0.2048 | 0.00679 | -0.0162 | 30.162
1.5 | 0.2662 | 0.00683 | -0.0168 | 38.9751
2 | 0.3276 | 0.00689 | -0.0175 | 47.5472
2.5 | 0.3892 | 0.00693 | -0.0181 | 56.1616
3 | 0.4502 | 0.007 | -0.0187 | 64.3143
3.5 | 0.5111 | 0.00708 | -0.0192 | 72.1893
4 | 0.5718 | 0.00721 | -0.0196 | 79.3065
4.5 | 0.6324 | 0.00736 | -0.0201 | 85.9239
5 | 0.6914 | 0.00761 | -0.0202 | 90.8541
5.5 | 0.7494 | 0.00794 | -0.0202 | 94.3829
6 | 0.8031 | 0.0086 | -0.0197 | 93.3837
6.5 | 0.8484 | 0.00984 | -0.0182 | 86.2195
7 | 0.8892 | 0.01118 | -0.016 | 79.5349
7.5 | 0.9289 | 0.01234 | -0.0136 | 75.2755
8 | 0.9638 | 0.01349 | -0.0103 | 71.4455
8.5 | 0.9839 | 0.01468 | -0.0048 | 67.0232
9 | 1.0012 | 0.01614 | 0.0004 | 62.0322
9.5 | 1.0213 | 0.01776 | 0.0046 | 57.5056
10 | 1.0363 | 0.01955 | 0.0093 | 53.0077
10.5 | 1.0751 | 0.02163 | 0.0089 | 49.7041
11 | 1.0941 | 0.02431 | 0.0111 | 45.0062
11.5 | 1.1174 | 0.02682 | 0.0128 | 41.6629
12 | 1.1298 | 0.03027 | 0.0147 | 37.3241
12.5 | 1.1461 | 0.03362 | 0.016 | 34.0898
13 | 1.1622 | 0.03714 | 0.017 | 31.2924
13.5 | 1.1734 | 0.04137 | 0.0176 | 28.3635
14 | 1.1787 | 0.04638 | 0.0178 | 25.414
14.5 | 1.1896 | 0.05114 | 0.0175 | 23.2616
15 | 1.1974 | 0.05648 | 0.0169 | 21.2004
15.5 | 1.2033 | 0.06229 | 0.0157 | 19.3177
16 | 1.1998 | 0.06942 | 0.0138 | 17.2832
16.5 | 1.1981 | 0.07672 | 0.0115 | 15.6165
17 | 1.2 | 0.08396 | 0.0088 | 14.2925
17.5 | 1.196 | 0.09229 | 0.0053 | 12.9592
18 | 1.1907 | 0.10113 | 0.0012 | 11.774
18.5 | 1.1831 | 0.11064 | -0.0037 | 10.6932
19 | 1.1725 | 0.12094 | -0.0093 | 9.6949
19.5 | 1.157 | 0.13221 | -0.0159 | 8.7512
20 | 1.1411 | 0.14395 | -0.0231 | 7.9271

## 47. Re 1M Mach 0.50 (1)
BIGFOIL.COM POLAR EXPORT
NACA63-117 a=0.5
NACA63-117 a=0.5 |  |  |  | Cl Max: | 1.153 | at alpha= | 20 | deg
JavaFoil+Calcfoil stall+Eppler ext transition |  |  |  | L/D Max: | 88.057 | at alpha= | 5.5 | deg
Re: | 1000000 |  |  | Cd Min: | 0.00712 | at alpha= | -0.5 | deg
Mach: | 0.5 |  |  | Cl=0 at alpha= | -0.65493 | deg
|  |  |  | @ Cl=0.1, Cd= | 0.0072149
|  |  |  | @ Cl=0.4, Cd= | 0.0075654
|  |  |  | @ Cl=0.6, Cd= | 0.0080629
alpha (deg) | Cl | Cd | Cm | Cl/Cd
-20 | -1.085 | 0.19977 | 0.007 | -5.43
-19.5 | -1.057 | 0.19581 | 0.007 | -5.4
-19 | -1.03 | 0.19418 | 0.006 | -5.305
-18.5 | -1.003 | 0.18625 | 0.006 | -5.384
-18 | -0.974 | 0.18296 | 0.005 | -5.322
-17.5 | -0.946 | 0.17565 | 0.005 | -5.384
-17 | -0.918 | 0.1733 | 0.005 | -5.299
-16.5 | -0.891 | 0.16774 | 0.004 | -5.311
-16 | -0.861 | 0.18795 | 0.004 | -4.583
-15.5 | -0.834 | 0.15457 | 0.003 | -5.395
-15 | -0.806 | 0.14877 | 0.003 | -5.42
-14.5 | -0.779 | 0.14127 | 0.003 | -5.513
-14 | -0.749 | 0.13772 | 0.002 | -5.442
-13.5 | -0.722 | 0.1294 | 0.002 | -5.578
-13 | -0.694 | 0.12729 | 0.002 | -5.454
-12.5 | -0.666 | 0.12079 | 0.001 | -5.512
-12 | -0.638 | 0.11507 | 0.001 | -5.54
-11.5 | -0.61 | 0.1119 | 0.001 | -5.45
-11 | -0.582 | 0.10105 | 0 | -5.761
-10.5 | -0.554 | 0.0935 | 0 | -5.922
-10 | -0.526 | 0.09114 | 0 | -5.77
-9.5 | -0.77 | 0.06537 | -0.001 | -11.773
-9 | -0.795 | 0.06632 | -0.001 | -11.982
-8.5 | -0.927 | 0.0227 | -0.003 | -40.826
-8 | -0.903 | 0.02049 | -0.003 | -44.056
-7.5 | -0.866 | 0.01874 | -0.004 | -46.218
-7 | -0.821 | 0.01735 | -0.005 | -47.305
-6.5 | -0.769 | 0.0161 | -0.005 | -47.792
-6 | -0.714 | 0.01506 | -0.006 | -47.381
-5.5 | -0.655 | 0.01382 | -0.007 | -47.387
-5 | -0.609 | 0.00838 | -0.008 | -72.661
-4.5 | -0.541 | 0.00803 | -0.008 | -67.347
-4 | -0.472 | 0.00774 | -0.009 | -61.016
-3.5 | -0.403 | 0.00754 | -0.01 | -53.392
-3 | -0.333 | 0.00742 | -0.011 | -44.842
-2.5 | -0.262 | 0.00732 | -0.011 | -35.779
-2 | -0.191 | 0.00723 | -0.012 | -26.419
-1.5 | -0.12 | 0.00721 | -0.013 | -16.639
-1 | -0.049 | 0.00719 | -0.014 | -6.808
-0.5 | 0.022 | 0.00712 | -0.014 | 3.118
0 | 0.093 | 0.00721 | -0.015 | 12.958
0.5 | 0.165 | 0.00726 | -0.016 | 22.678
1 | 0.236 | 0.00727 | -0.017 | 32.439
1.5 | 0.306 | 0.0074 | -0.017 | 41.353
2 | 0.377 | 0.00752 | -0.018 | 50.115
2.5 | 0.448 | 0.00766 | -0.019 | 58.48
3 | 0.518 | 0.0078 | -0.019 | 66.459
3.5 | 0.589 | 0.008 | -0.02 | 73.524
4 | 0.652 | 0.00836 | -0.021 | 77.994
4.5 | 0.717 | 0.00871 | -0.021 | 82.306
5 | 0.781 | 0.00908 | -0.022 | 86.036
5.5 | 0.843 | 0.00957 | -0.023 | 88.057
6 | 0.902 | 0.01026 | -0.023 | 87.905
6.5 | 0.941 | 0.01862 | -0.023 | 50.511
7 | 0.993 | 0.0193 | -0.024 | 51.489
7.5 | 1.04 | 0.0208 | -0.025 | 50.006
8 | 1.08 | 0.02256 | -0.025 | 47.862
8.5 | 1.105 | 0.02459 | -0.026 | 44.938
9 | 1.109 | 0.02718 | -0.026 | 40.802
9.5 | 1.073 | 0.03028 | -0.027 | 35.431
10 | 0.747 | 0.07535 | -0.014 | 9.919
10.5 | 0.625 | 0.097 | -0.012 | 6.44
11 | 0.652 | 0.09785 | -0.013 | 6.665
11.5 | 0.681 | 0.10697 | -0.014 | 6.362
12 | 0.708 | 0.11038 | -0.014 | 6.413
12.5 | 0.735 | 0.11617 | -0.015 | 6.329
13 | 0.765 | 0.12768 | -0.016 | 5.988
13.5 | 0.791 | 0.12979 | -0.016 | 6.097
14 | 0.819 | 0.1348 | -0.017 | 6.073
14.5 | 0.847 | 0.1407 | -0.018 | 6.021
15 | 0.875 | 0.14954 | -0.019 | 5.85
15.5 | 0.902 | 0.15377 | -0.019 | 5.866
16 | 0.931 | 0.16056 | -0.02 | 5.796
16.5 | 0.959 | 0.16475 | -0.021 | 5.819
17 | 0.986 | 0.16921 | -0.021 | 5.825
17.5 | 1.013 | 0.17995 | -0.022 | 5.629
18 | 1.042 | 0.17875 | -0.023 | 5.832
18.5 | 1.069 | 0.18607 | -0.023 | 5.746
19 | 1.096 | 0.19219 | -0.024 | 5.703
19.5 | 1.124 | 0.19788 | -0.025 | 5.678
20 | 1.153 | 0.2027 | -0.026 | 5.687

## 48. Re 1M Mach 0.50 (2)
BIGFOIL.COM POLAR EXPORT
NACA63-117 a=0.5
NACA63-117 a=0.5 |  |  |  | Cl Max: | 1.0231 | at alpha= | 12.5 | deg
XFOIL ncrit=9 |  |  |  | L/D Max: | 92.1835 | at alpha= | 5 | deg
Re: | 1000000 |  |  | Cd Min: | 0.20109 | at alpha= | 17.5 | deg
Mach: | 0.5 |  |  | Cl=0 at alpha= | -0.66454 | deg
|  |  |  | @ Cl=0.1, Cd= | 0.0072908
|  |  |  | @ Cl=0.4, Cd= | 0.0074827
|  |  |  | @ Cl=0.6, Cd= | 0.0077985
alpha (deg) | Cl | Cd | Cm | Cl/Cd
-16 | -0.6646 | 0.17181 | 0.0195 | -3.8682
-15.5 | -0.6543 | 0.16169 | 0.0134 | -4.0466
-15 | -0.6862 | 0.14239 | 0.002 | -4.8192
-14.5 | -0.7429 | 0.12089 | -0.0119 | -6.1453
-14 | -0.7692 | 0.10634 | -0.0216 | -7.2334
-13.5 | -0.7952 | 0.09266 | -0.0306 | -8.5819
-13 | -0.8178 | 0.07942 | -0.0405 | -10.2972
-12.5 | -0.8426 | 0.06853 | -0.0461 | -12.2953
-12 | -0.8615 | 0.05892 | -0.0505 | -14.6215
-11.5 | -0.8741 | 0.05075 | -0.0529 | -17.2236
-11 | -0.8772 | 0.04413 | -0.0535 | -19.8776
-10.5 | -0.8762 | 0.03843 | -0.053 | -22.7999
-10 | -0.8681 | 0.03373 | -0.0516 | -25.7367
-9.5 | -0.8575 | 0.02951 | -0.0495 | -29.0579
-9 | -0.8432 | 0.02575 | -0.0469 | -32.7456
-8.5 | -0.8287 | 0.02223 | -0.0439 | -37.2785
-8 | -0.8064 | 0.01943 | -0.0404 | -41.5028
-7.5 | -0.7856 | 0.01692 | -0.0362 | -46.4303
-7 | -0.7605 | 0.01502 | -0.0312 | -50.6325
-6.5 | -0.7332 | 0.01372 | -0.0252 | -53.4402
-6 | -0.6903 | 0.01251 | -0.0212 | -55.1799
-5.5 | -0.6415 | 0.01128 | -0.0182 | -56.8706
-5 | -0.5913 | 0.00992 | -0.0157 | -59.6069
-4.5 | -0.5374 | 0.00854 | -0.0139 | -62.9274
-4 | -0.4722 | 0.00793 | -0.0132 | -59.546
-3.5 | -0.4024 | 0.00769 | -0.0131 | -52.3277
-3 | -0.3314 | 0.00754 | -0.0134 | -43.9523
-2 | -0.1895 | 0.00737 | -0.0142 | -25.7123
-1.5 | -0.1185 | 0.00736 | -0.0147 | -16.1005
-1 | -0.0473 | 0.00731 | -0.0154 | -6.4706
-0.5 | 0.0232 | 0.00729 | -0.016 | 3.1824
0 | 0.0942 | 0.00729 | -0.0167 | 12.9218
0.5 | 0.165 | 0.0073 | -0.0174 | 22.6027
1 | 0.2355 | 0.00733 | -0.0181 | 32.1282
1.5 | 0.3066 | 0.00738 | -0.0187 | 41.5447
2 | 0.377 | 0.00746 | -0.0192 | 50.5362
2.5 | 0.4478 | 0.00753 | -0.0197 | 59.4688
3 | 0.5187 | 0.00763 | -0.02 | 67.9817
3.5 | 0.5889 | 0.00777 | -0.0201 | 75.7915
4 | 0.6589 | 0.00795 | -0.02 | 82.8805
4.5 | 0.728 | 0.00819 | -0.0197 | 88.8889
5 | 0.7937 | 0.00861 | -0.0187 | 92.1835
5.5 | 0.8495 | 0.00953 | -0.0164 | 89.1396
6 | 0.8827 | 0.01125 | -0.0114 | 78.4622
6.5 | 0.8932 | 0.01305 | -0.0033 | 68.4444
7 | 0.9019 | 0.01538 | 0.0035 | 58.6411
7.5 | 0.9142 | 0.01813 | 0.0087 | 50.4247
8 | 0.9275 | 0.02117 | 0.013 | 43.812
8.5 | 0.9439 | 0.02428 | 0.0168 | 38.8756
9 | 0.9599 | 0.02762 | 0.0201 | 34.7538
9.5 | 0.971 | 0.03138 | 0.0233 | 30.9433
10 | 0.9811 | 0.03514 | 0.0267 | 27.9197
10.5 | 1.0011 | 0.04049 | 0.025 | 24.7246
11 | 1.0114 | 0.04569 | 0.0258 | 22.1361
11.5 | 1.0193 | 0.05139 | 0.0261 | 19.8346
12 | 1.0228 | 0.05784 | 0.0256 | 17.6833
12.5 | 1.0231 | 0.06494 | 0.0245 | 15.7545
13 | 1.0187 | 0.07301 | 0.0224 | 13.9529
13.5 | 1.008 | 0.08242 | 0.0188 | 12.23
14 | 0.9919 | 0.09314 | 0.0136 | 10.6496
14.5 | 0.973 | 0.10497 | 0.0069 | 9.2693
15 | 0.9495 | 0.11815 | -0.0012 | 8.0364
15.5 | 0.919 | 0.13336 | -0.0112 | 6.8911
16 | 0.8863 | 0.14996 | -0.0225 | 5.9102
16.5 | 0.8486 | 0.16907 | -0.0351 | 5.0192
17 | 0.8385 | 0.18355 | -0.0443 | 4.5682
17.5 | 0.8232 | 0.20109 | -0.0546 | 4.0937

## 49. Re 2M Mach 0.00 (1)
BIGFOIL.COM POLAR EXPORT
NACA63-117 a=0.5
NACA63-117 a=0.5 |  |  |  | Cl Max: | 1.39 | at alpha= | 15 | deg
JavaFoil+Calcfoil stall+Eppler ext transition |  |  |  | L/D Max: | 110.078 | at alpha= | 6 | deg
Re: | 2000000 |  |  | Cd Min: | 0.00602 | at alpha= | -1 | deg
Mach: | 0 |  |  | Cl=0 at alpha= | -0.65574 | deg
|  |  |  | @ Cl=0.1, Cd= | 0.0060408
|  |  |  | @ Cl=0.4, Cd= | 0.0062274
|  |  |  | @ Cl=0.6, Cd= | 0.0065918
alpha (deg) | Cl | Cd | Cm | Cl/Cd
-20 | -1.084 | 0.13718 | 0.007 | -7.906
-19.5 | -1.112 | 0.12027 | 0.007 | -9.247
-19 | -1.14 | 0.10393 | 0.007 | -10.972
-18.5 | -1.175 | 0.08399 | 0.007 | -13.995
-18 | -1.202 | 0.07104 | 0.007 | -16.917
-17.5 | -1.224 | 0.05984 | 0.007 | -20.46
-17 | -1.239 | 0.05301 | 0.006 | -23.366
-16.5 | -1.252 | 0.04621 | 0.006 | -27.086
-16 | -1.258 | 0.04154 | 0.006 | -30.295
-15.5 | -1.261 | 0.03749 | 0.005 | -33.646
-15 | -1.26 | 0.03385 | 0.005 | -37.233
-14.5 | -1.255 | 0.031 | 0.004 | -40.482
-14 | -1.245 | 0.02849 | 0.004 | -43.712
-13.5 | -1.233 | 0.02597 | 0.003 | -47.476
-13 | -1.215 | 0.02406 | 0.003 | -50.518
-12.5 | -1.195 | 0.0222 | 0.002 | -53.809
-12 | -1.17 | 0.0206 | 0.002 | -56.799
-11.5 | -1.142 | 0.01914 | 0.001 | -59.644
-11 | -1.11 | 0.01789 | 0.001 | -62.033
-10.5 | -1.075 | 0.01672 | 0 | -64.278
-10 | -1.037 | 0.01564 | -0.001 | -66.308
-9.5 | -0.996 | 0.01472 | -0.001 | -67.679
-9 | -0.951 | 0.01385 | -0.002 | -68.715
-8.5 | -0.905 | 0.01309 | -0.002 | -69.087
-8 | -0.856 | 0.01245 | -0.003 | -68.74
-7.5 | -0.806 | 0.01184 | -0.004 | -68.058
-7 | -0.754 | 0.01132 | -0.004 | -66.601
-6.5 | -0.701 | 0.01025 | -0.005 | -68.354
-6 | -0.649 | 0.00798 | -0.005 | -81.259
-5.5 | -0.59 | 0.00726 | -0.006 | -81.299
-5 | -0.531 | 0.00664 | -0.007 | -79.986
-4.5 | -0.471 | 0.00644 | -0.007 | -73.1
-4 | -0.41 | 0.00632 | -0.008 | -64.872
-3.5 | -0.349 | 0.00625 | -0.009 | -55.955
-3 | -0.288 | 0.00613 | -0.009 | -47.028
-2.5 | -0.227 | 0.00609 | -0.01 | -37.259
-2 | -0.166 | 0.00605 | -0.01 | -27.376
-1.5 | -0.104 | 0.00606 | -0.011 | -17.171
-1 | -0.042 | 0.00602 | -0.012 | -7.048
-0.5 | 0.019 | 0.00602 | -0.012 | 3.19
0 | 0.081 | 0.00605 | -0.013 | 13.378
0.5 | 0.143 | 0.00602 | -0.014 | 23.683
1 | 0.204 | 0.00607 | -0.014 | 33.671
1.5 | 0.265 | 0.0061 | -0.015 | 43.502
2 | 0.327 | 0.00616 | -0.016 | 53.084
2.5 | 0.388 | 0.00621 | -0.016 | 62.476
3 | 0.45 | 0.0063 | -0.017 | 71.328
3.5 | 0.511 | 0.00642 | -0.017 | 79.501
4 | 0.571 | 0.00653 | -0.018 | 87.457
4.5 | 0.632 | 0.00666 | -0.019 | 94.791
5 | 0.692 | 0.00686 | -0.019 | 100.778
5.5 | 0.751 | 0.00706 | -0.02 | 106.39
6 | 0.809 | 0.00735 | -0.021 | 110.078
6.5 | 0.866 | 0.0083 | -0.021 | 104.434
7 | 0.913 | 0.00946 | -0.022 | 96.433
7.5 | 0.953 | 0.01316 | -0.022 | 72.455
8 | 1.003 | 0.01384 | -0.022 | 72.478
8.5 | 1.051 | 0.0146 | -0.023 | 71.99
9 | 1.096 | 0.01544 | -0.023 | 70.968
9.5 | 1.139 | 0.01636 | -0.024 | 69.609
10 | 1.179 | 0.01735 | -0.024 | 67.922
10.5 | 1.216 | 0.01844 | -0.025 | 65.952
11 | 1.25 | 0.01958 | -0.025 | 63.87
11.5 | 1.282 | 0.02081 | -0.026 | 61.577
12 | 1.31 | 0.0222 | -0.026 | 58.998
12.5 | 1.334 | 0.02376 | -0.027 | 56.135
13 | 1.355 | 0.02543 | -0.027 | 53.263
13.5 | 1.372 | 0.02713 | -0.028 | 50.56
14 | 1.382 | 0.02933 | -0.028 | 47.126
14.5 | 1.388 | 0.03164 | -0.029 | 43.861
15 | 1.39 | 0.0339 | -0.029 | 40.993
15.5 | 1.386 | 0.03674 | -0.029 | 37.735
16 | 1.379 | 0.03992 | -0.03 | 34.543
16.5 | 1.368 | 0.04323 | -0.03 | 31.647
17 | 1.353 | 0.04766 | -0.03 | 28.383
17.5 | 1.335 | 0.05195 | -0.03 | 25.691
18 | 1.311 | 0.05825 | -0.031 | 22.503
18.5 | 1.286 | 0.06442 | -0.031 | 19.959
19 | 1.257 | 0.07177 | -0.031 | 17.522
19.5 | 1.227 | 0.08005 | -0.031 | 15.329
20 | 1.188 | 0.09402 | -0.03 | 12.64

## 50. Re 2M Mach 0.00 (2)
BIGFOIL.COM POLAR EXPORT
NACA63-117 a=0.5
NACA63-117 a=0.5 |  |  |  | Cl Max: | 1.433 | at alpha= | 18.5 | deg
XFOIL ncrit=9 |  |  |  | L/D Max: | 102.331 | at alpha= | 5 | deg
Re: | 2000000 |  |  | Cd Min: | 0.08229 | at alpha= | 20 | deg
Mach: | 0 |  |  | Cl=0 at alpha= | -0.66151 | deg
|  |  |  | @ Cl=0.1, Cd= | 0.0054729
|  |  |  | @ Cl=0.4, Cd= | 0.0056416
|  |  |  | @ Cl=0.6, Cd= | 0.0061023
alpha (deg) | Cl | Cd | Cm | Cl/Cd
-20 | -1.344 | 0.07911 | -0.0221 | -16.989
-19.5 | -1.3594 | 0.07005 | -0.0263 | -19.4061
-19 | -1.3667 | 0.06253 | -0.0293 | -21.8567
-18.5 | -1.3683 | 0.05613 | -0.0315 | -24.3773
-18 | -1.3641 | 0.05067 | -0.0331 | -26.9213
-17.5 | -1.3566 | 0.04585 | -0.0342 | -29.5878
-17 | -1.3481 | 0.04138 | -0.0349 | -32.5785
-16.5 | -1.3367 | 0.03741 | -0.0351 | -35.7311
-16 | -1.3234 | 0.03391 | -0.0349 | -39.0268
-15.5 | -1.3087 | 0.03067 | -0.0344 | -42.6704
-15 | -1.3 | 0.02713 | -0.0333 | -47.9174
-14.5 | -1.282 | 0.0245 | -0.032 | -52.3265
-13.5 | -1.2281 | 0.02074 | -0.03 | -59.2141
-13 | -1.2042 | 0.01931 | -0.0274 | -62.3615
-12.5 | -1.1852 | 0.01767 | -0.0241 | -67.0741
-12 | -1.1633 | 0.01636 | -0.0206 | -71.1064
-11.5 | -1.1397 | 0.01542 | -0.0164 | -73.9105
-11 | -1.1047 | 0.01474 | -0.0136 | -74.9457
-10.5 | -1.0647 | 0.01396 | -0.0118 | -76.2679
-10 | -1.0207 | 0.01327 | -0.0104 | -76.9179
-9.5 | -0.9726 | 0.01275 | -0.0097 | -76.2824
-9 | -0.9249 | 0.01209 | -0.0088 | -76.5012
-8.5 | -0.8738 | 0.0116 | -0.0084 | -75.3276
-8 | -0.8229 | 0.01104 | -0.0081 | -74.538
-7.5 | -0.7706 | 0.01053 | -0.0078 | -73.1814
-7 | -0.7184 | 0.00994 | -0.0077 | -72.2736
-6 | -0.6123 | 0.00876 | -0.0076 | -69.8973
-5.5 | -0.5589 | 0.0081 | -0.0077 | -69
-5 | -0.5054 | 0.00736 | -0.0078 | -68.6685
-4.5 | -0.4517 | 0.0066 | -0.008 | -68.4394
-4 | -0.3954 | 0.00613 | -0.0084 | -64.5024
-3.5 | -0.3373 | 0.00587 | -0.009 | -57.4617
-3 | -0.2786 | 0.00572 | -0.0097 | -48.7063
-2.5 | -0.2192 | 0.00563 | -0.0105 | -38.9343
-1.5 | -0.1002 | 0.00551 | -0.012 | -18.1851
-0.5 | 0.0193 | 0.00548 | -0.0135 | 3.5219
0 | 0.0788 | 0.00548 | -0.0143 | 14.3796
0.5 | 0.1386 | 0.00546 | -0.0151 | 25.3846
1 | 0.1983 | 0.0055 | -0.0159 | 36.0545
1.5 | 0.2578 | 0.00551 | -0.0166 | 46.7877
2 | 0.3174 | 0.00554 | -0.0174 | 57.2924
2.5 | 0.3767 | 0.00561 | -0.0182 | 67.148
3 | 0.4357 | 0.00569 | -0.0189 | 76.5729
3.5 | 0.4946 | 0.00579 | -0.0196 | 85.4231
4 | 0.5534 | 0.0059 | -0.0202 | 93.7966
4.5 | 0.611 | 0.00615 | -0.0208 | 99.3496
5 | 0.6672 | 0.00652 | -0.0212 | 102.3313
5.5 | 0.7208 | 0.00713 | -0.0213 | 101.094
6 | 0.7714 | 0.00799 | -0.021 | 96.5457
6.5 | 0.8198 | 0.00893 | -0.0204 | 91.8029
7 | 0.8688 | 0.00972 | -0.0198 | 89.3827
7.5 | 0.9168 | 0.01045 | -0.019 | 87.7321
8 | 0.9633 | 0.0112 | -0.0181 | 86.0089
8.5 | 1.0071 | 0.01199 | -0.0167 | 83.995
9 | 1.0495 | 0.01273 | -0.015 | 82.443
9.5 | 1.09 | 0.01342 | -0.0131 | 81.2221
10 | 1.1222 | 0.01409 | -0.0097 | 79.6451
10.5 | 1.1425 | 0.01511 | -0.0049 | 75.6122
11 | 1.1691 | 0.01607 | -0.0014 | 72.7505
12 | 1.225 | 0.01885 | 0.0029 | 64.9867
12.5 | 1.2531 | 0.02044 | 0.0048 | 61.3063
13 | 1.2774 | 0.02236 | 0.0066 | 57.1288
13.5 | 1.2949 | 0.02489 | 0.0086 | 52.0249
14 | 1.3195 | 0.02701 | 0.0098 | 48.8523
14.5 | 1.3408 | 0.02948 | 0.011 | 45.4817
15 | 1.3586 | 0.03233 | 0.0121 | 42.0229
15.5 | 1.3702 | 0.03587 | 0.013 | 38.1991
16 | 1.3845 | 0.0394 | 0.0134 | 35.1396
16.5 | 1.3999 | 0.04298 | 0.0136 | 32.571
17 | 1.4129 | 0.04698 | 0.0134 | 30.0745
17.5 | 1.4247 | 0.05123 | 0.013 | 27.8099
18 | 1.4324 | 0.05615 | 0.0121 | 25.5102
18.5 | 1.433 | 0.0621 | 0.0108 | 23.0757
19 | 1.4284 | 0.069 | 0.0088 | 20.7014
19.5 | 1.4297 | 0.07543 | 0.0066 | 18.954
20 | 1.4295 | 0.08229 | 0.004 | 17.3715

## 51. Re 2M Mach 0.10 (1)
BIGFOIL.COM POLAR EXPORT
NACA63-117 a=0.5
NACA63-117 a=0.5 |  |  |  | Cl Max: | 1.376 | at alpha= | 14.5 | deg
JavaFoil+Calcfoil stall+Eppler ext transition |  |  |  | L/D Max: | 109.227 | at alpha= | 6 | deg
Re: | 2000000 |  |  | Cd Min: | 0.00602 | at alpha= | -1 | deg
Mach: | 0.1 |  |  | Cl=0 at alpha= | -0.65323 | deg
|  |  |  | @ Cl=0.1, Cd= | 0.00605
|  |  |  | @ Cl=0.4, Cd= | 0.0062394
|  |  |  | @ Cl=0.6, Cd= | 0.0066253
alpha (deg) | Cl | Cd | Cm | Cl/Cd
-20 | -1.033 | 0.14547 | 0.007 | -7.104
-19.5 | -1.057 | 0.13349 | 0.007 | -7.92
-19 | -1.081 | 0.12142 | 0.007 | -8.902
-18.5 | -1.116 | 0.10148 | 0.007 | -10.997
-18 | -1.156 | 0.08033 | 0.007 | -14.387
-17.5 | -1.184 | 0.06705 | 0.007 | -17.662
-17 | -1.207 | 0.05682 | 0.006 | -21.244
-16.5 | -1.224 | 0.04947 | 0.006 | -24.738
-16 | -1.239 | 0.04235 | 0.006 | -29.252
-15.5 | -1.243 | 0.03904 | 0.005 | -31.822
-15 | -1.244 | 0.03538 | 0.005 | -35.177
-14.5 | -1.243 | 0.03196 | 0.004 | -38.875
-14 | -1.236 | 0.02928 | 0.004 | -42.202
-13.5 | -1.226 | 0.0266 | 0.003 | -46.073
-13 | -1.21 | 0.0246 | 0.003 | -49.197
-12.5 | -1.191 | 0.02264 | 0.002 | -52.617
-12 | -1.168 | 0.02099 | 0.002 | -55.671
-11.5 | -1.141 | 0.01957 | 0.001 | -58.309
-11 | -1.11 | 0.01818 | 0.001 | -61.08
-10.5 | -1.076 | 0.01697 | 0 | -63.42
-10 | -1.039 | 0.01586 | -0.001 | -65.532
-9.5 | -0.998 | 0.0149 | -0.001 | -67.025
-9 | -0.954 | 0.01401 | -0.002 | -68.11
-8.5 | -0.907 | 0.01327 | -0.002 | -68.405
-8 | -0.859 | 0.01258 | -0.003 | -68.294
-7.5 | -0.808 | 0.01196 | -0.004 | -67.571
-7 | -0.756 | 0.01143 | -0.004 | -66.176
-6.5 | -0.703 | 0.00991 | -0.005 | -70.97
-6 | -0.652 | 0.00808 | -0.005 | -80.721
-5.5 | -0.593 | 0.00728 | -0.006 | -81.437
-5 | -0.533 | 0.00669 | -0.007 | -79.788
-4.5 | -0.473 | 0.00649 | -0.007 | -72.938
-4 | -0.412 | 0.00633 | -0.008 | -65.124
-3.5 | -0.351 | 0.00626 | -0.009 | -56.146
-3 | -0.29 | 0.00614 | -0.009 | -47.206
-2.5 | -0.228 | 0.0061 | -0.01 | -37.401
-2 | -0.166 | 0.00605 | -0.011 | -27.501
-1.5 | -0.105 | 0.00606 | -0.011 | -17.256
-1 | -0.043 | 0.00602 | -0.012 | -7.08
-0.5 | 0.019 | 0.00605 | -0.012 | 3.192
0 | 0.081 | 0.00605 | -0.013 | 13.452
0.5 | 0.143 | 0.00605 | -0.014 | 23.685
1 | 0.205 | 0.00607 | -0.014 | 33.851
1.5 | 0.267 | 0.0061 | -0.015 | 43.714
2 | 0.329 | 0.00616 | -0.016 | 53.354
2.5 | 0.39 | 0.00622 | -0.016 | 62.757
3 | 0.452 | 0.00634 | -0.017 | 71.256
3.5 | 0.513 | 0.00643 | -0.018 | 79.801
4 | 0.574 | 0.00654 | -0.018 | 87.814
4.5 | 0.635 | 0.00674 | -0.019 | 94.144
5 | 0.695 | 0.00687 | -0.019 | 101.182
5.5 | 0.754 | 0.00713 | -0.02 | 105.748
6 | 0.813 | 0.00744 | -0.021 | 109.227
6.5 | 0.871 | 0.00842 | -0.021 | 103.388
7 | 0.916 | 0.00963 | -0.022 | 95.059
7.5 | 0.957 | 0.01328 | -0.022 | 72.05
8 | 1.007 | 0.01398 | -0.023 | 72.027
8.5 | 1.054 | 0.01475 | -0.023 | 71.469
9 | 1.099 | 0.01562 | -0.024 | 70.351
9.5 | 1.141 | 0.0166 | -0.024 | 68.747
10 | 1.181 | 0.01763 | -0.025 | 66.987
10.5 | 1.218 | 0.01869 | -0.025 | 65.139
11 | 1.251 | 0.01993 | -0.026 | 62.797
11.5 | 1.282 | 0.02114 | -0.026 | 60.618
12 | 1.308 | 0.02257 | -0.027 | 57.973
12.5 | 1.331 | 0.02419 | -0.027 | 55.034
13 | 1.35 | 0.02593 | -0.027 | 52.083
13.5 | 1.365 | 0.02787 | -0.028 | 48.995
14 | 1.374 | 0.03007 | -0.028 | 45.681
14.5 | 1.376 | 0.03241 | -0.029 | 42.472
15 | 1.375 | 0.03509 | -0.029 | 39.167
15.5 | 1.368 | 0.03782 | -0.029 | 36.183
16 | 1.357 | 0.04121 | -0.03 | 32.928
16.5 | 1.341 | 0.04561 | -0.03 | 29.396
17 | 1.322 | 0.04967 | -0.03 | 26.617
17.5 | 1.299 | 0.05464 | -0.03 | 23.779
18 | 1.27 | 0.06179 | -0.03 | 20.555
18.5 | 1.239 | 0.06921 | -0.03 | 17.907
19 | 1.205 | 0.07841 | -0.03 | 15.362
19.5 | 1.163 | 0.09254 | -0.03 | 12.564

## 52. Re 2M Mach 0.10 (2)
BIGFOIL.COM POLAR EXPORT
NACA63-117 a=0.5
NACA63-117 a=0.5 |  |  |  | Cl Max: | 1.4193 | at alpha= | 18 | deg
XFOIL ncrit=9 |  |  |  | L/D Max: | 102.348 | at alpha= | 5 | deg
Re: | 2000000 |  |  | Cd Min: | 0.08734 | at alpha= | 20 | deg
Mach: | 0.1 |  |  | Cl=0 at alpha= | -0.66113 | deg
|  |  |  | @ Cl=0.1, Cd= | 0.00548
|  |  |  | @ Cl=0.4, Cd= | 0.0056547
|  |  |  | @ Cl=0.6, Cd= | 0.0061053
alpha (deg) | Cl | Cd | Cm | Cl/Cd
-20 | -1.3077 | 0.0869 | -0.0196 | -15.0483
-19.5 | -1.3294 | 0.07645 | -0.0248 | -17.3891
-19 | -1.3426 | 0.06778 | -0.0286 | -19.8082
-18.5 | -1.3489 | 0.06044 | -0.0314 | -22.318
-18 | -1.3485 | 0.05427 | -0.0335 | -24.848
-17.5 | -1.3426 | 0.04904 | -0.0349 | -27.3777
-17 | -1.3363 | 0.04409 | -0.0358 | -30.3085
-16.5 | -1.3271 | 0.03971 | -0.0363 | -33.4198
-16 | -1.3155 | 0.03583 | -0.0363 | -36.715
-15.5 | -1.299 | 0.03259 | -0.036 | -39.8589
-15 | -1.291 | 0.02882 | -0.035 | -44.7953
-14.5 | -1.2771 | 0.02574 | -0.0338 | -49.6154
-13 | -1.2021 | 0.01996 | -0.0294 | -60.2255
-12 | -1.1601 | 0.0168 | -0.0229 | -69.0536
-11.5 | -1.1361 | 0.01571 | -0.0191 | -72.317
-11 | -1.1075 | 0.01496 | -0.0152 | -74.0307
-10.5 | -1.0674 | 0.01421 | -0.0131 | -75.1161
-10 | -1.0251 | 0.01343 | -0.0115 | -76.3291
-9.5 | -0.9776 | 0.01286 | -0.0105 | -76.0187
-8.5 | -0.8788 | 0.01169 | -0.009 | -75.1754
-8 | -0.8276 | 0.01113 | -0.0085 | -74.3576
-7.5 | -0.7751 | 0.01061 | -0.0083 | -73.0537
-7 | -0.7225 | 0.01002 | -0.008 | -72.1058
-6.5 | -0.6699 | 0.0094 | -0.0078 | -71.266
-6 | -0.6159 | 0.00881 | -0.0078 | -69.9092
-5.5 | -0.562 | 0.00818 | -0.0079 | -68.7042
-5 | -0.5085 | 0.00741 | -0.0079 | -68.6235
-4.5 | -0.4544 | 0.00665 | -0.0081 | -68.3308
-4 | -0.3979 | 0.00616 | -0.0085 | -64.5942
-3.5 | -0.3395 | 0.00589 | -0.0091 | -57.6401
-3 | -0.2804 | 0.00574 | -0.0098 | -48.8502
-2.5 | -0.2205 | 0.00565 | -0.0105 | -39.0265
-2 | -0.1608 | 0.0056 | -0.0113 | -28.7143
-1.5 | -0.1008 | 0.00552 | -0.012 | -18.2609
-1 | -0.0408 | 0.00552 | -0.0128 | -7.3913
-0.5 | 0.0194 | 0.00549 | -0.0136 | 3.5337
0 | 0.0793 | 0.00548 | -0.0144 | 14.4708
0.5 | 0.1395 | 0.00548 | -0.0152 | 25.4562
1 | 0.1996 | 0.0055 | -0.016 | 36.2909
1.5 | 0.2594 | 0.00553 | -0.0167 | 46.9078
2 | 0.3194 | 0.00556 | -0.0175 | 57.446
3 | 0.4386 | 0.0057 | -0.019 | 76.9474
3.5 | 0.4979 | 0.0058 | -0.0196 | 85.8448
4 | 0.557 | 0.00592 | -0.0203 | 94.0878
4.5 | 0.615 | 0.00617 | -0.0208 | 99.6759
5 | 0.6714 | 0.00656 | -0.0212 | 102.3476
5.5 | 0.7252 | 0.00719 | -0.0212 | 100.8623
6 | 0.7757 | 0.00808 | -0.0208 | 96.0025
6.5 | 0.8245 | 0.00901 | -0.0202 | 91.5094
7 | 0.8734 | 0.00981 | -0.0195 | 89.0316
7.5 | 0.9213 | 0.01057 | -0.0187 | 87.1618
8 | 0.9677 | 0.01132 | -0.0175 | 85.4859
8.5 | 1.0107 | 0.01215 | -0.0159 | 83.1852
9 | 1.0534 | 0.01286 | -0.0142 | 81.9129
9.5 | 1.0917 | 0.01362 | -0.0118 | 80.1542
10 | 1.1189 | 0.01433 | -0.0075 | 78.0809
10.5 | 1.1408 | 0.01543 | -0.0031 | 73.9339
11 | 1.1675 | 0.01648 | 0.0002 | 70.8434
12 | 1.2243 | 0.01944 | 0.0044 | 62.9784
12.5 | 1.2517 | 0.02117 | 0.0062 | 59.1261
13 | 1.2747 | 0.02327 | 0.0081 | 54.7787
13.5 | 1.2934 | 0.0258 | 0.0099 | 50.1318
14 | 1.3166 | 0.02814 | 0.0112 | 46.7875
14.5 | 1.3368 | 0.03078 | 0.0124 | 43.4308
15 | 1.353 | 0.03389 | 0.0134 | 39.9233
15.5 | 1.3626 | 0.03779 | 0.0142 | 36.0572
16 | 1.3794 | 0.04123 | 0.0145 | 33.4562
16.5 | 1.3934 | 0.04511 | 0.0145 | 30.8889
17 | 1.4047 | 0.04944 | 0.0143 | 28.4122
17.5 | 1.4146 | 0.05409 | 0.0136 | 26.1527
18 | 1.4193 | 0.05952 | 0.0126 | 23.8458
18.5 | 1.4133 | 0.06657 | 0.0107 | 21.2303
19 | 1.4159 | 0.07277 | 0.0087 | 19.4572
19.5 | 1.4142 | 0.07987 | 0.0061 | 17.7063
20 | 1.4111 | 0.08734 | 0.0031 | 16.1564

## 53. Re 2M Mach 0.25 (1)
BIGFOIL.COM POLAR EXPORT
NACA63-117 a=0.5
NACA63-117 a=0.5 |  |  |  | Cl Max: | 1.31 | at alpha= | 13 | deg
JavaFoil+Calcfoil stall+Eppler ext transition |  |  |  | L/D Max: | 106.912 | at alpha= | 6 | deg
Re: | 2000000 |  |  | Cd Min: | 0.00608 | at alpha= | -1 | deg
Mach: | 0.25 |  |  | Cl=0 at alpha= | -0.65625 | deg
|  |  |  | @ Cl=0.1, Cd= | 0.0061002
|  |  |  | @ Cl=0.4, Cd= | 0.0063481
|  |  |  | @ Cl=0.6, Cd= | 0.0067158
alpha (deg) | Cl | Cd | Cm | Cl/Cd
-18.5 | -0.773 | 0.15963 | 0.005 | -4.841
-18 | -0.818 | 0.15056 | 0.005 | -5.434
-17.5 | -0.862 | 0.13796 | 0.005 | -6.248
-17 | -0.902 | 0.12733 | 0.005 | -7.082
-16.5 | -0.944 | 0.11268 | 0.005 | -8.377
-16 | -1.001 | 0.08701 | 0.005 | -11.508
-15.5 | -1.069 | 0.05944 | 0.005 | -17.984
-15 | -1.107 | 0.04834 | 0.005 | -22.899
-14.5 | -1.134 | 0.04117 | 0.004 | -27.539
-14 | -1.153 | 0.03525 | 0.004 | -32.714
-13.5 | -1.163 | 0.0311 | 0.003 | -37.396
-13 | -1.163 | 0.02852 | 0.003 | -40.797
-12.5 | -1.159 | 0.02579 | 0.002 | -44.93
-12 | -1.147 | 0.02354 | 0.002 | -48.738
-11.5 | -1.13 | 0.02175 | 0.001 | -51.935
-11 | -1.107 | 0.01996 | 0.001 | -55.457
-10.5 | -1.079 | 0.01855 | 0 | -58.151
-10 | -1.046 | 0.01727 | -0.001 | -60.588
-9.5 | -1.009 | 0.01609 | -0.001 | -62.691
-9 | -0.967 | 0.01507 | -0.002 | -64.146
-8.5 | -0.921 | 0.01414 | -0.002 | -65.145
-8 | -0.874 | 0.01327 | -0.003 | -65.827
-7.5 | -0.823 | 0.01259 | -0.004 | -65.374
-7 | -0.771 | 0.01195 | -0.004 | -64.516
-6.5 | -0.717 | 0.01139 | -0.005 | -62.949
-6 | -0.662 | 0.01015 | -0.006 | -65.259
-5.5 | -0.609 | 0.00759 | -0.006 | -80.185
-5 | -0.548 | 0.00682 | -0.007 | -80.349
-4.5 | -0.486 | 0.00659 | -0.008 | -73.671
-4 | -0.424 | 0.00642 | -0.008 | -65.965
-3.5 | -0.361 | 0.00633 | -0.009 | -56.958
-3 | -0.298 | 0.00622 | -0.01 | -47.894
-2.5 | -0.234 | 0.00617 | -0.01 | -37.981
-2 | -0.171 | 0.00613 | -0.011 | -27.915
-1.5 | -0.107 | 0.00609 | -0.011 | -17.625
-1 | -0.044 | 0.00608 | -0.012 | -7.202
-0.5 | 0.02 | 0.00609 | -0.013 | 3.259
0 | 0.084 | 0.00609 | -0.013 | 13.737
0.5 | 0.147 | 0.00613 | -0.014 | 24.05
1 | 0.211 | 0.00613 | -0.015 | 34.426
1.5 | 0.274 | 0.00623 | -0.015 | 44.021
2 | 0.338 | 0.00623 | -0.016 | 54.208
2.5 | 0.401 | 0.00635 | -0.017 | 63.173
3 | 0.464 | 0.00641 | -0.017 | 72.37
3.5 | 0.527 | 0.00655 | -0.018 | 80.532
4 | 0.59 | 0.00669 | -0.019 | 88.135
4.5 | 0.652 | 0.00685 | -0.019 | 95.133
5 | 0.714 | 0.00705 | -0.02 | 101.286
5.5 | 0.774 | 0.00734 | -0.021 | 105.431
6 | 0.834 | 0.0078 | -0.021 | 106.912
6.5 | 0.883 | 0.009 | -0.022 | 98.121
7 | 0.93 | 0.01126 | -0.022 | 82.597
7.5 | 0.976 | 0.01401 | -0.022 | 69.684
8 | 1.026 | 0.01487 | -0.023 | 68.996
8.5 | 1.073 | 0.01572 | -0.024 | 68.249
9 | 1.116 | 0.01676 | -0.024 | 66.576
9.5 | 1.156 | 0.01785 | -0.025 | 64.742
10 | 1.192 | 0.01905 | -0.025 | 62.553
10.5 | 1.224 | 0.02037 | -0.026 | 60.096
11 | 1.252 | 0.0218 | -0.026 | 57.424
11.5 | 1.275 | 0.02323 | -0.027 | 54.866
12 | 1.292 | 0.02497 | -0.027 | 51.748
12.5 | 1.304 | 0.02694 | -0.028 | 48.403
13 | 1.31 | 0.02915 | -0.028 | 44.93
13.5 | 1.308 | 0.03206 | -0.028 | 40.816
14 | 1.297 | 0.03508 | -0.029 | 36.972
14.5 | 1.276 | 0.03864 | -0.029 | 33.022
15 | 1.246 | 0.04328 | -0.029 | 28.795
15.5 | 1.209 | 0.04833 | -0.029 | 25.026
16 | 1.161 | 0.05652 | -0.029 | 20.537
16.5 | 1.101 | 0.06816 | -0.029 | 16.156
17 | 1.016 | 0.09513 | -0.027 | 10.679
17.5 | 0.93 | 0.12869 | -0.023 | 7.224
18 | 0.87 | 0.14309 | -0.022 | 6.077

## 54. Re 2M Mach 0.25 (2)
BIGFOIL.COM POLAR EXPORT
NACA63-117 a=0.5
NACA63-117 a=0.5 |  |  |  | Cl Max: | 1.3452 | at alpha= | 17 | deg
XFOIL ncrit=9 |  |  |  | L/D Max: | 102.993 | at alpha= | 5 | deg
Re: | 2000000 |  |  | Cd Min: | 0.13085 | at alpha= | -20 | deg
Mach: | 0.25 |  |  | Cl=0 at alpha= | -0.66184 | deg
|  |  |  | @ Cl=0.1, Cd= | 0.0055614
|  |  |  | @ Cl=0.4, Cd= | 0.0057119
|  |  |  | @ Cl=0.6, Cd= | 0.006149
alpha (deg) | Cl | Cd | Cm | Cl/Cd
-20 | -1.1183 | 0.13085 | 0.001 | -8.5464
-19.5 | -1.1515 | 0.11631 | -0.0082 | -9.9003
-19 | -1.1825 | 0.10274 | -0.0164 | -11.5096
-18.5 | -1.2075 | 0.09066 | -0.0234 | -13.319
-18 | -1.2275 | 0.07997 | -0.029 | -15.3495
-17.5 | -1.239 | 0.07099 | -0.0332 | -17.4532
-17 | -1.2459 | 0.06305 | -0.0365 | -19.7605
-16.5 | -1.2503 | 0.05588 | -0.039 | -22.3747
-16 | -1.2505 | 0.04957 | -0.0407 | -25.227
-15.5 | -1.246 | 0.04409 | -0.0416 | -28.2604
-15 | -1.2371 | 0.03935 | -0.042 | -31.4384
-14.5 | -1.2263 | 0.03512 | -0.0417 | -34.9174
-14 | -1.2241 | 0.03048 | -0.0409 | -40.1608
-13.5 | -1.1971 | 0.02718 | -0.0418 | -44.0434
-13 | -1.1822 | 0.02467 | -0.039 | -47.9206
-12.5 | -1.1625 | 0.02229 | -0.0365 | -52.1534
-12 | -1.137 | 0.02036 | -0.0341 | -55.8448
-11.5 | -1.1196 | 0.01816 | -0.0307 | -61.652
-11 | -1.0938 | 0.01666 | -0.0273 | -65.6543
-10.5 | -1.0674 | 0.01547 | -0.0233 | -68.9981
-10 | -1.04 | 0.01457 | -0.0185 | -71.3795
-9.5 | -1.0002 | 0.01366 | -0.0158 | -73.2211
-9 | -0.9525 | 0.013 | -0.0141 | -73.2692
-8.5 | -0.9041 | 0.01227 | -0.0126 | -73.6838
-8 | -0.8512 | 0.01171 | -0.0117 | -72.69
-7.5 | -0.7984 | 0.0111 | -0.0108 | -71.9279
-7 | -0.7441 | 0.01051 | -0.0102 | -70.7992
-6.5 | -0.6904 | 0.00983 | -0.0096 | -70.234
-6 | -0.6356 | 0.00917 | -0.0093 | -69.313
-5.5 | -0.58 | 0.0085 | -0.0091 | -68.2353
-5 | -0.5248 | 0.00776 | -0.0089 | -67.6289
-4.5 | -0.4695 | 0.0069 | -0.0089 | -68.0435
-4 | -0.4119 | 0.0063 | -0.0091 | -65.381
-3.5 | -0.3516 | 0.00598 | -0.0096 | -58.796
-3 | -0.2903 | 0.00582 | -0.0103 | -49.8797
-2.5 | -0.2282 | 0.00574 | -0.011 | -39.7561
-2 | -0.1663 | 0.00566 | -0.0117 | -29.3816
-1.5 | -0.1043 | 0.00561 | -0.0125 | -18.5918
-1 | -0.042 | 0.00559 | -0.0133 | -7.5134
-0.5 | 0.0201 | 0.00557 | -0.014 | 3.6086
0 | 0.0823 | 0.00555 | -0.0149 | 14.8288
0.5 | 0.1445 | 0.00559 | -0.0156 | 25.8497
1 | 0.2067 | 0.00557 | -0.0165 | 37.1095
1.5 | 0.2687 | 0.00561 | -0.0172 | 47.8966
2 | 0.3307 | 0.00567 | -0.018 | 58.3245
2.5 | 0.3927 | 0.0057 | -0.0187 | 68.8947
3 | 0.4542 | 0.0058 | -0.0194 | 78.3103
3.5 | 0.5158 | 0.00592 | -0.02 | 87.1284
4 | 0.5772 | 0.00605 | -0.0206 | 95.405
4.5 | 0.6371 | 0.00631 | -0.0211 | 100.9667
5 | 0.6952 | 0.00675 | -0.0212 | 102.9926
5.5 | 0.7492 | 0.00755 | -0.0209 | 99.2318
6 | 0.8001 | 0.00852 | -0.0201 | 93.9085
6.5 | 0.8485 | 0.00953 | -0.019 | 89.0346
7 | 0.8976 | 0.01036 | -0.0178 | 86.6409
7.5 | 0.9447 | 0.01118 | -0.0162 | 84.4991
8 | 0.9872 | 0.01211 | -0.014 | 81.5194
8.5 | 1.0272 | 0.01298 | -0.0113 | 79.1371
9 | 1.0572 | 0.01377 | -0.0068 | 76.7756
9.5 | 1.0822 | 0.01484 | -0.0022 | 72.9245
10 | 1.1067 | 0.01623 | 0.0017 | 68.1885
10.5 | 1.1349 | 0.01762 | 0.0049 | 64.4098
11 | 1.158 | 0.01926 | 0.0084 | 60.1246
12 | 1.2166 | 0.02335 | 0.0115 | 52.1028
12.5 | 1.2379 | 0.02594 | 0.0135 | 47.7217
13 | 1.2558 | 0.02893 | 0.0153 | 43.4082
13.5 | 1.2766 | 0.03184 | 0.0167 | 40.0942
14 | 1.2938 | 0.03522 | 0.0178 | 36.7348
14.5 | 1.3074 | 0.03914 | 0.0186 | 33.4032
15 | 1.3144 | 0.04389 | 0.019 | 29.9476
15.5 | 1.3281 | 0.04828 | 0.019 | 27.5083
16 | 1.3365 | 0.05338 | 0.0186 | 25.0375
16.5 | 1.3436 | 0.05889 | 0.0177 | 22.8154
17 | 1.3452 | 0.06526 | 0.0163 | 20.6129
17.5 | 1.3352 | 0.07338 | 0.0137 | 18.1957
18 | 1.3315 | 0.08115 | 0.0108 | 16.4079
18.5 | 1.3244 | 0.08968 | 0.0072 | 14.7681
19 | 1.3156 | 0.09883 | 0.003 | 13.3117
19.5 | 1.2975 | 0.10973 | -0.0027 | 11.8245
20 | 1.281 | 0.12078 | -0.0088 | 10.6061

## 55. Re 2M Mach 0.50 (1)
BIGFOIL.COM POLAR EXPORT
NACA63-117 a=0.5
NACA63-117 a=0.5 |  |  |  | Cl Max: | 1.154 | at alpha= | 20 | deg
JavaFoil+Calcfoil stall+Eppler ext transition |  |  |  | L/D Max: | 97.137 | at alpha= | 5 | deg
Re: | 2000000 |  |  | Cd Min: | 0.00636 | at alpha= | 0 | deg
Mach: | 0.5 |  |  | Cl=0 at alpha= | -0.65493 | deg
|  |  |  | @ Cl=0.1, Cd= | 0.0063678
|  |  |  | @ Cl=0.4, Cd= | 0.0066421
|  |  |  | @ Cl=0.6, Cd= | 0.0070962
alpha (deg) | Cl | Cd | Cm | Cl/Cd
-20 | -1.087 | 0.17713 | 0.007 | -6.135
-19.5 | -1.058 | 0.17248 | 0.007 | -6.135
-19 | -1.031 | 0.16965 | 0.006 | -6.075
-18.5 | -1.004 | 0.16768 | 0.006 | -5.985
-18 | -0.976 | 0.16368 | 0.006 | -5.965
-17.5 | -0.947 | 0.15648 | 0.005 | -6.049
-17 | -0.919 | 0.15322 | 0.005 | -5.997
-16.5 | -0.891 | 0.14636 | 0.004 | -6.089
-16 | -0.862 | 0.15985 | 0.004 | -5.393
-15.5 | -0.834 | 0.13524 | 0.003 | -6.169
-15 | -0.807 | 0.13137 | 0.003 | -6.14
-14.5 | -0.78 | 0.12512 | 0.003 | -6.234
-14 | -0.75 | 0.12157 | 0.002 | -6.167
-13.5 | -0.722 | 0.11326 | 0.002 | -6.375
-13 | -0.694 | 0.11099 | 0.002 | -6.257
-12.5 | -0.667 | 0.10634 | 0.001 | -6.269
-12 | -0.638 | 0.10355 | 0.001 | -6.16
-11.5 | -0.61 | 0.10046 | 0.001 | -6.073
-11 | -0.583 | 0.0918 | 0 | -6.346
-10.5 | -0.554 | 0.08015 | 0 | -6.918
-10 | -0.527 | 0.07122 | 0 | -7.4
-9.5 | -0.893 | 0.02531 | -0.001 | -35.306
-9 | -0.796 | 0.06125 | -0.001 | -12.989
-8.5 | -0.933 | 0.01961 | -0.003 | -47.584
-8 | -0.909 | 0.01772 | -0.003 | -51.304
-7.5 | -0.872 | 0.01625 | -0.004 | -53.657
-7 | -0.826 | 0.01505 | -0.005 | -54.88
-6.5 | -0.775 | 0.01397 | -0.005 | -55.449
-6 | -0.718 | 0.01307 | -0.006 | -54.978
-5.5 | -0.659 | 0.01201 | -0.007 | -54.921
-5 | -0.609 | 0.00824 | -0.008 | -73.876
-4.5 | -0.541 | 0.00718 | -0.008 | -75.34
-4 | -0.472 | 0.00688 | -0.009 | -68.6
-3.5 | -0.403 | 0.00669 | -0.01 | -60.231
-3 | -0.333 | 0.00662 | -0.011 | -50.245
-2.5 | -0.262 | 0.00649 | -0.011 | -40.382
-2 | -0.191 | 0.00642 | -0.012 | -29.765
-1.5 | -0.12 | 0.00639 | -0.013 | -18.791
-1 | -0.049 | 0.00639 | -0.014 | -7.661
-0.5 | 0.022 | 0.00638 | -0.014 | 3.478
0 | 0.093 | 0.00636 | -0.015 | 14.699
0.5 | 0.165 | 0.00644 | -0.016 | 25.577
1 | 0.236 | 0.00646 | -0.017 | 36.537
1.5 | 0.306 | 0.0065 | -0.017 | 47.108
2 | 0.377 | 0.0066 | -0.018 | 57.109
2.5 | 0.448 | 0.00673 | -0.019 | 66.539
3 | 0.518 | 0.0069 | -0.019 | 75.166
3.5 | 0.589 | 0.00705 | -0.02 | 83.44
4 | 0.658 | 0.00734 | -0.021 | 89.672
4.5 | 0.727 | 0.00761 | -0.022 | 95.517
5 | 0.786 | 0.0081 | -0.022 | 97.137
5.5 | 0.847 | 0.00879 | -0.023 | 96.323
6 | 0.902 | 0.01049 | -0.023 | 85.959
6.5 | 0.946 | 0.01623 | -0.023 | 58.257
7 | 0.999 | 0.01689 | -0.024 | 59.125
7.5 | 1.046 | 0.0182 | -0.025 | 57.463
8 | 1.086 | 0.01972 | -0.025 | 55.045
8.5 | 1.111 | 0.02148 | -0.026 | 51.747
9 | 1.115 | 0.02368 | -0.026 | 47.094
9.5 | 1.08 | 0.02637 | -0.027 | 40.957
10 | 0.86 | 0.03309 | -0.027 | 26.006
10.5 | 0.626 | 0.07609 | -0.014 | 8.225
11 | 0.653 | 0.08403 | -0.014 | 7.771
11.5 | 0.681 | 0.09526 | -0.014 | 7.147
12 | 0.708 | 0.09835 | -0.015 | 7.201
12.5 | 0.736 | 0.10308 | -0.015 | 7.136
13 | 0.765 | 0.11357 | -0.017 | 6.738
13.5 | 0.791 | 0.11363 | -0.017 | 6.965
14 | 0.819 | 0.11966 | -0.017 | 6.846
14.5 | 0.849 | 0.12852 | -0.019 | 6.606
15 | 0.875 | 0.13226 | -0.019 | 6.618
15.5 | 0.903 | 0.13761 | -0.019 | 6.562
16 | 0.933 | 0.14416 | -0.021 | 6.474
16.5 | 0.959 | 0.14599 | -0.021 | 6.57
17 | 0.986 | 0.14898 | -0.022 | 6.621
17.5 | 1.015 | 0.15737 | -0.023 | 6.452
18 | 1.043 | 0.15892 | -0.023 | 6.563
18.5 | 1.07 | 0.16518 | -0.024 | 6.477
19 | 1.097 | 0.17009 | -0.024 | 6.452
19.5 | 1.127 | 0.17804 | -0.025 | 6.33
20 | 1.154 | 0.18224 | -0.026 | 6.331

## 56. Re 2M Mach 0.50 (2)
BIGFOIL.COM POLAR EXPORT
NACA63-117 a=0.5
NACA63-117 a=0.5 |  |  |  | Cl Max: | 1.1131 | at alpha= | 12 | deg
XFOIL ncrit=9 |  |  |  | L/D Max: | 104.383 | at alpha= | 4.5 | deg
Re: | 2000000 |  |  | Cd Min: | 0.16325 | at alpha= | 17 | deg
Mach: | 0.5 |  |  | Cl=0 at alpha= | -0.6648 | deg
|  |  |  | @ Cl=0.1, Cd= | 0.0059119
|  |  |  | @ Cl=0.4, Cd= | 0.0061026
|  |  |  | @ Cl=0.6, Cd= | 0.0064586
alpha (deg) | Cl | Cd | Cm | Cl/Cd
-16 | -0.7523 | 0.15253 | 0.0085 | -4.9321
-14.5 | -0.8294 | 0.10802 | -0.0213 | -7.6782
-14 | -0.8591 | 0.0941 | -0.0306 | -9.1296
-13.5 | -0.8888 | 0.08105 | -0.039 | -10.9661
-13 | -0.9177 | 0.06918 | -0.046 | -13.2654
-12.5 | -0.9418 | 0.05892 | -0.051 | -15.9844
-12 | -0.9579 | 0.05029 | -0.054 | -19.0475
-11.5 | -0.9669 | 0.04307 | -0.0552 | -22.4495
-11 | -0.9688 | 0.03703 | -0.0549 | -26.1626
-10.5 | -0.9667 | 0.03185 | -0.0534 | -30.3516
-10 | -0.9599 | 0.02731 | -0.051 | -35.1483
-9.5 | -0.9494 | 0.02334 | -0.048 | -40.6769
-9 | -0.9319 | 0.02008 | -0.0445 | -46.4094
-8.5 | -0.9065 | 0.01751 | -0.0406 | -51.7704
-8 | -0.8792 | 0.01537 | -0.0361 | -57.2023
-7.5 | -0.8517 | 0.01375 | -0.0306 | -61.9418
-7 | -0.8175 | 0.0127 | -0.0247 | -64.3701
-6.5 | -0.7655 | 0.01183 | -0.0214 | -64.7084
-6 | -0.7097 | 0.01099 | -0.0187 | -64.5769
-5.5 | -0.6533 | 0.01003 | -0.0164 | -65.1346
-5 | -0.5931 | 0.00918 | -0.0148 | -64.6078
-4.5 | -0.5334 | 0.00816 | -0.0135 | -65.3676
-4 | -0.4726 | 0.00711 | -0.0126 | -66.4698
-3.5 | -0.406 | 0.00647 | -0.0123 | -62.7512
-3 | -0.3352 | 0.00622 | -0.0126 | -53.8907
-2.5 | -0.2633 | 0.00611 | -0.0131 | -43.0933
-2 | -0.1916 | 0.00601 | -0.0138 | -31.8802
-1.5 | -0.1199 | 0.00597 | -0.0144 | -20.0838
-1 | -0.0478 | 0.00593 | -0.0153 | -8.0607
-0.5 | 0.0235 | 0.00592 | -0.016 | 3.9696
0 | 0.0955 | 0.00591 | -0.0169 | 16.1591
0.5 | 0.1671 | 0.00594 | -0.0177 | 28.1313
1 | 0.2388 | 0.00595 | -0.0185 | 40.1345
2 | 0.3819 | 0.00609 | -0.02 | 62.7094
2.5 | 0.4539 | 0.00614 | -0.0206 | 73.9251
3 | 0.5253 | 0.00629 | -0.0211 | 83.5135
3.5 | 0.5966 | 0.00645 | -0.0214 | 92.4961
4 | 0.6679 | 0.00663 | -0.0215 | 100.7391
4.5 | 0.7359 | 0.00705 | -0.0211 | 104.383
5 | 0.7952 | 0.008 | -0.0196 | 99.4
5.5 | 0.844 | 0.00934 | -0.0166 | 90.364
6 | 0.8859 | 0.01067 | -0.0125 | 83.0272
6.5 | 0.9166 | 0.01191 | -0.0066 | 76.9605
7 | 0.9307 | 0.01362 | 0.0007 | 68.3333
7.5 | 0.9495 | 0.01589 | 0.0061 | 59.7546
8 | 0.9751 | 0.01817 | 0.0102 | 53.6654
8.5 | 1.0024 | 0.0206 | 0.014 | 48.6602
9 | 1.0284 | 0.02326 | 0.0175 | 44.2132
9.5 | 1.048 | 0.02646 | 0.0208 | 39.607
10 | 1.0675 | 0.02988 | 0.0238 | 35.7262
10.5 | 1.0833 | 0.03372 | 0.0265 | 32.1263
11 | 1.0905 | 0.03827 | 0.0291 | 28.4949
12 | 1.1131 | 0.04962 | 0.0287 | 22.4325
12.5 | 1.1122 | 0.05644 | 0.0283 | 19.7059
13 | 1.1054 | 0.06426 | 0.0267 | 17.202
13.5 | 1.0929 | 0.07319 | 0.0241 | 14.9324
14 | 1.0743 | 0.08344 | 0.0198 | 12.8751
14.5 | 1.0536 | 0.09474 | 0.014 | 11.121
15 | 1.0295 | 0.10723 | 0.0068 | 9.6009
15.5 | 1.0076 | 0.12023 | -0.0014 | 8.3806
16 | 0.9859 | 0.13372 | -0.0103 | 7.3729
16.5 | 0.9658 | 0.14757 | -0.0196 | 6.5447
17 | 0.9387 | 0.16325 | -0.0305 | 5.7501

## 57. Re 3M Mach 0.00 (1)
BIGFOIL.COM POLAR EXPORT
NACA63-117 a=0.5
NACA63-117 a=0.5 |  |  |  | Cl Max: | 1.396 | at alpha= | 15 | deg
JavaFoil+Calcfoil stall+Eppler ext transition |  |  |  | L/D Max: | 107.382 | at alpha= | 5.5 | deg
Re: | 3000000 |  |  | Cd Min: | 0.00571 | at alpha= | -1 | deg
Mach: | 0 |  |  | Cl=0 at alpha= | -0.65574 | deg
|  |  |  | @ Cl=0.1, Cd= | 0.0057508
|  |  |  | @ Cl=0.4, Cd= | 0.0059416
|  |  |  | @ Cl=0.6, Cd= | 0.0063251
alpha (deg) | Cl | Cd | Cm | Cl/Cd
-20 | -1.113 | 0.11069 | 0.008 | -10.055
-19.5 | -1.149 | 0.09102 | 0.008 | -12.623
-19 | -1.175 | 0.07898 | 0.008 | -14.882
-18.5 | -1.205 | 0.065 | 0.008 | -18.538
-18 | -1.22 | 0.05952 | 0.007 | -20.502
-17.5 | -1.239 | 0.05137 | 0.007 | -24.127
-17 | -1.252 | 0.04602 | 0.007 | -27.204
-16.5 | -1.263 | 0.04063 | 0.006 | -31.078
-16 | -1.268 | 0.03689 | 0.006 | -34.371
-15.5 | -1.269 | 0.03367 | 0.005 | -37.69
-15 | -1.269 | 0.03023 | 0.005 | -41.968
-14.5 | -1.262 | 0.02781 | 0.004 | -45.397
-14 | -1.252 | 0.02566 | 0.004 | -48.804
-13.5 | -1.239 | 0.02353 | 0.003 | -52.658
-13 | -1.221 | 0.02185 | 0.003 | -55.892
-12.5 | -1.2 | 0.02019 | 0.002 | -59.437
-12 | -1.175 | 0.01875 | 0.002 | -62.676
-11.5 | -1.147 | 0.01745 | 0.001 | -65.715
-11 | -1.115 | 0.01632 | 0.001 | -68.327
-10.5 | -1.08 | 0.01529 | 0 | -70.637
-10 | -1.042 | 0.01432 | -0.001 | -72.764
-9.5 | -1.001 | 0.0135 | -0.001 | -74.115
-9 | -0.956 | 0.01273 | -0.002 | -75.097
-8.5 | -0.909 | 0.01206 | -0.002 | -75.356
-8 | -0.86 | 0.01151 | -0.003 | -74.669
-7.5 | -0.81 | 0.01094 | -0.004 | -73.979
-7 | -0.758 | 0.01027 | -0.004 | -73.829
-6.5 | -0.706 | 0.00989 | -0.005 | -71.417
-6 | -0.649 | 0.00866 | -0.005 | -74.9
-5.5 | -0.59 | 0.00733 | -0.006 | -80.473
-5 | -0.531 | 0.00679 | -0.007 | -78.198
-4.5 | -0.471 | 0.00625 | -0.007 | -75.298
-4 | -0.41 | 0.00606 | -0.008 | -67.739
-3.5 | -0.35 | 0.00593 | -0.009 | -58.904
-3 | -0.288 | 0.00585 | -0.009 | -49.274
-2.5 | -0.227 | 0.0058 | -0.01 | -39.183
-2 | -0.166 | 0.00578 | -0.01 | -28.655
-1.5 | -0.104 | 0.00576 | -0.011 | -18.061
-1 | -0.042 | 0.00571 | -0.012 | -7.428
-0.5 | 0.019 | 0.00571 | -0.012 | 3.363
0 | 0.081 | 0.00576 | -0.013 | 14.062
0.5 | 0.143 | 0.00573 | -0.014 | 24.897
1 | 0.204 | 0.00576 | -0.014 | 35.478
1.5 | 0.265 | 0.00581 | -0.015 | 45.658
2 | 0.327 | 0.00586 | -0.016 | 55.747
2.5 | 0.388 | 0.00593 | -0.016 | 65.5
3 | 0.45 | 0.00599 | -0.017 | 75.114
3.5 | 0.511 | 0.00612 | -0.017 | 83.398
4 | 0.571 | 0.00623 | -0.018 | 91.668
4.5 | 0.632 | 0.00643 | -0.019 | 98.232
5 | 0.692 | 0.00659 | -0.019 | 105.009
5.5 | 0.751 | 0.00699 | -0.02 | 107.382
6 | 0.809 | 0.00776 | -0.021 | 104.196
6.5 | 0.866 | 0.0086 | -0.021 | 100.713
7 | 0.91 | 0.01029 | -0.022 | 88.36
7.5 | 0.957 | 0.01217 | -0.022 | 78.601
8 | 1.007 | 0.01278 | -0.023 | 78.798
8.5 | 1.055 | 0.01346 | -0.023 | 78.35
9 | 1.1 | 0.01422 | -0.024 | 77.35
9.5 | 1.143 | 0.01505 | -0.024 | 75.925
10 | 1.183 | 0.01595 | -0.025 | 74.15
10.5 | 1.22 | 0.01696 | -0.025 | 71.948
11 | 1.255 | 0.01799 | -0.026 | 69.738
11.5 | 1.286 | 0.01912 | -0.026 | 67.262
12 | 1.314 | 0.02039 | -0.027 | 64.453
12.5 | 1.339 | 0.02178 | -0.027 | 61.472
13 | 1.36 | 0.02332 | -0.027 | 58.314
13.5 | 1.377 | 0.02486 | -0.028 | 55.408
14 | 1.388 | 0.02684 | -0.028 | 51.72
14.5 | 1.393 | 0.029 | -0.029 | 48.053
15 | 1.396 | 0.03098 | -0.029 | 45.05
15.5 | 1.393 | 0.03356 | -0.029 | 41.501
16 | 1.386 | 0.03647 | -0.03 | 37.996
16.5 | 1.376 | 0.03933 | -0.03 | 34.972
17 | 1.36 | 0.0431 | -0.03 | 31.561
17.5 | 1.344 | 0.04662 | -0.031 | 28.815
18 | 1.321 | 0.05183 | -0.031 | 25.49
18.5 | 1.297 | 0.05683 | -0.031 | 22.83
19 | 1.271 | 0.06238 | -0.031 | 20.378
19.5 | 1.243 | 0.06865 | -0.031 | 18.105
20 | 1.208 | 0.07853 | -0.031 | 15.388

## 58. Re 3M Mach 0.00 (2)
BIGFOIL.COM POLAR EXPORT
NACA63-117 a=0.5
NACA63-117 a=0.5 |  |  |  | Cl Max: | 1.5152 | at alpha= | 19.5 | deg
XFOIL ncrit=9 |  |  |  | L/D Max: | 103.243 | at alpha= | 4.5 | deg
Re: | 3000000 |  |  | Cd Min: | 0.07048 | at alpha= | 20 | deg
Mach: | 0 |  |  | Cl=0 at alpha= | -0.66167 | deg
|  |  |  | @ Cl=0.1, Cd= | 0.00499
|  |  |  | @ Cl=0.4, Cd= | 0.0052076
|  |  |  | @ Cl=0.6, Cd= | 0.0058427
alpha (deg) | Cl | Cd | Cm | Cl/Cd
-20 | -1.4559 | 0.06347 | -0.0291 | -22.9384
-19.5 | -1.455 | 0.05744 | -0.0313 | -25.3308
-19 | -1.454 | 0.05163 | -0.033 | -28.1619
-18.5 | -1.4476 | 0.04672 | -0.0342 | -30.9846
-18 | -1.4384 | 0.04229 | -0.0349 | -34.0128
-17.5 | -1.4249 | 0.03853 | -0.0353 | -36.9816
-17 | -1.4139 | 0.03474 | -0.0352 | -40.6995
-16.5 | -1.4091 | 0.03068 | -0.0345 | -45.9289
-16 | -1.3944 | 0.02765 | -0.0336 | -50.4304
-15.5 | -1.3759 | 0.02506 | -0.0325 | -54.9042
-14.5 | -1.3214 | 0.0209 | -0.0314 | -63.2249
-14 | -1.3018 | 0.01951 | -0.0281 | -66.7248
-13.5 | -1.2798 | 0.01795 | -0.0253 | -71.2981
-13 | -1.2593 | 0.0165 | -0.0219 | -76.3212
-12 | -1.2111 | 0.01466 | -0.0139 | -82.6126
-11.5 | -1.1715 | 0.01403 | -0.0119 | -83.4996
-11 | -1.1306 | 0.01327 | -0.0101 | -85.1997
-10.5 | -1.0848 | 0.01267 | -0.009 | -85.6196
-10 | -1.036 | 0.01217 | -0.0083 | -85.1274
-9.5 | -0.9871 | 0.01158 | -0.0076 | -85.2418
-9 | -0.936 | 0.01111 | -0.0073 | -84.2484
-8.5 | -0.884 | 0.01065 | -0.007 | -83.0047
-8 | -0.8307 | 0.01022 | -0.007 | -81.2818
-7 | -0.7231 | 0.00933 | -0.007 | -77.5027
-6.5 | -0.6695 | 0.0088 | -0.007 | -76.0795
-6 | -0.6148 | 0.00831 | -0.0071 | -73.9832
-5.5 | -0.5599 | 0.00779 | -0.0074 | -71.8742
-5 | -0.5048 | 0.00725 | -0.0076 | -69.6276
-4.5 | -0.45 | 0.00659 | -0.0079 | -68.2853
-4 | -0.3944 | 0.00601 | -0.0083 | -65.624
-3.5 | -0.3373 | 0.00557 | -0.0089 | -60.5566
-3 | -0.2792 | 0.0053 | -0.0095 | -52.6792
-2.5 | -0.2197 | 0.00519 | -0.0103 | -42.3314
-1.5 | -0.1004 | 0.00505 | -0.0119 | -19.8812
-1 | -0.0406 | 0.00503 | -0.0127 | -8.0716
-0.5 | 0.0194 | 0.00499 | -0.0135 | 3.8878
0 | 0.0791 | 0.00499 | -0.0143 | 15.8517
0.5 | 0.1391 | 0.00499 | -0.0152 | 27.8758
1 | 0.199 | 0.00501 | -0.016 | 39.7206
1.5 | 0.2586 | 0.00505 | -0.0168 | 51.2079
2 | 0.3184 | 0.00509 | -0.0176 | 62.554
2.5 | 0.3778 | 0.00517 | -0.0184 | 73.0754
3 | 0.4369 | 0.00527 | -0.0191 | 82.9032
3.5 | 0.4961 | 0.00537 | -0.0199 | 92.3836
4 | 0.5547 | 0.00553 | -0.0205 | 100.3074
4.5 | 0.6112 | 0.00592 | -0.021 | 103.2432
5 | 0.6662 | 0.00646 | -0.0213 | 103.1269
5.5 | 0.7187 | 0.00722 | -0.0212 | 99.5429
6.5 | 0.8215 | 0.00868 | -0.0208 | 94.6429
7 | 0.8726 | 0.00929 | -0.0205 | 93.929
7.5 | 0.9226 | 0.00992 | -0.02 | 93.004
8 | 0.9708 | 0.01061 | -0.0192 | 91.4986
8.5 | 1.0183 | 0.01124 | -0.0183 | 90.5961
9 | 1.0652 | 0.01181 | -0.0173 | 90.1948
9.5 | 1.1103 | 0.01238 | -0.0161 | 89.685
10 | 1.1527 | 0.01297 | -0.0144 | 88.8743
10.5 | 1.1854 | 0.01363 | -0.0111 | 86.9699
11 | 1.2082 | 0.01449 | -0.0065 | 83.3816
11.5 | 1.235 | 0.01545 | -0.0031 | 79.9353
12 | 1.2566 | 0.01661 | 0.0008 | 75.6532
12.5 | 1.2895 | 0.01795 | 0.002 | 71.8384
13 | 1.3175 | 0.01948 | 0.0039 | 67.6335
13.5 | 1.3428 | 0.02128 | 0.0058 | 63.1015
14 | 1.3624 | 0.02356 | 0.0078 | 57.8268
14.5 | 1.3862 | 0.02567 | 0.0092 | 54.0008
15 | 1.4077 | 0.02804 | 0.0105 | 50.2033
15.5 | 1.4273 | 0.03064 | 0.0117 | 46.5829
16 | 1.4427 | 0.03372 | 0.0127 | 42.7847
16.5 | 1.4537 | 0.03741 | 0.0134 | 38.8586
17 | 1.4689 | 0.04089 | 0.0137 | 35.9232
17.5 | 1.4843 | 0.0445 | 0.0137 | 33.3551
18 | 1.4961 | 0.04863 | 0.0134 | 30.765
18.5 | 1.5048 | 0.05326 | 0.0128 | 28.2538
19 | 1.5119 | 0.05824 | 0.0118 | 25.9598
19.5 | 1.5152 | 0.06386 | 0.0105 | 23.7269
20 | 1.5126 | 0.07048 | 0.0085 | 21.4614

## 59. Re 3M Mach 0.10 (1)
BIGFOIL.COM POLAR EXPORT
NACA63-117 a=0.5
NACA63-117 a=0.5 |  |  |  | Cl Max: | 1.382 | at alpha= | 14.5 | deg
JavaFoil+Calcfoil stall+Eppler ext transition |  |  |  | L/D Max: | 107.649 | at alpha= | 5.5 | deg
Re: | 3000000 |  |  | Cd Min: | 0.00571 | at alpha= | -1 | deg
Mach: | 0.1 |  |  | Cl=0 at alpha= | -0.65323 | deg
|  |  |  | @ Cl=0.1, Cd= | 0.0057561
|  |  |  | @ Cl=0.4, Cd= | 0.0059397
|  |  |  | @ Cl=0.6, Cd= | 0.0063253
alpha (deg) | Cl | Cd | Cm | Cl/Cd
-20 | -1.054 | 0.12355 | 0.008 | -8.532
-19.5 | -1.086 | 0.10725 | 0.008 | -10.127
-19 | -1.124 | 0.08797 | 0.008 | -12.777
-18.5 | -1.154 | 0.0753 | 0.007 | -15.322
-18 | -1.181 | 0.06454 | 0.007 | -18.291
-17.5 | -1.203 | 0.056 | 0.007 | -21.479
-17 | -1.222 | 0.04881 | 0.007 | -25.029
-16.5 | -1.236 | 0.04313 | 0.006 | -28.661
-16 | -1.249 | 0.03729 | 0.006 | -33.499
-15.5 | -1.251 | 0.03497 | 0.005 | -35.777
-15 | -1.252 | 0.03186 | 0.005 | -39.3
-14.5 | -1.25 | 0.02863 | 0.004 | -43.677
-14 | -1.243 | 0.02635 | 0.004 | -47.177
-13.5 | -1.232 | 0.0241 | 0.003 | -51.117
-13 | -1.216 | 0.02234 | 0.003 | -54.454
-12.5 | -1.197 | 0.02061 | 0.002 | -58.092
-12 | -1.174 | 0.01909 | 0.002 | -61.482
-11.5 | -1.146 | 0.01783 | 0.001 | -64.264
-11 | -1.115 | 0.01658 | 0.001 | -67.268
-10.5 | -1.081 | 0.01551 | 0 | -69.701
-10 | -1.044 | 0.01452 | -0.001 | -71.879
-9.5 | -1.003 | 0.01367 | -0.001 | -73.387
-9 | -0.958 | 0.01288 | -0.002 | -74.409
-8.5 | -0.911 | 0.01222 | -0.002 | -74.577
-8 | -0.862 | 0.01162 | -0.003 | -74.226
-7.5 | -0.812 | 0.01106 | -0.004 | -73.454
-7 | -0.76 | 0.00999 | -0.004 | -76.145
-6.5 | -0.71 | 0.01003 | -0.005 | -70.754
-6 | -0.652 | 0.0087 | -0.005 | -74.9
-5.5 | -0.593 | 0.00742 | -0.006 | -79.975
-5 | -0.533 | 0.00685 | -0.007 | -77.882
-4.5 | -0.473 | 0.00626 | -0.007 | -75.557
-4 | -0.412 | 0.00606 | -0.008 | -68.045
-3.5 | -0.351 | 0.00597 | -0.009 | -58.804
-3 | -0.29 | 0.00586 | -0.009 | -49.457
-2.5 | -0.228 | 0.0058 | -0.01 | -39.357
-2 | -0.166 | 0.00578 | -0.011 | -28.798
-1.5 | -0.105 | 0.00576 | -0.011 | -18.14
-1 | -0.043 | 0.00571 | -0.012 | -7.462
-0.5 | 0.019 | 0.00571 | -0.012 | 3.38
0 | 0.081 | 0.00575 | -0.013 | 14.14
0.5 | 0.143 | 0.00577 | -0.014 | 24.867
1 | 0.205 | 0.00576 | -0.014 | 35.668
1.5 | 0.267 | 0.00582 | -0.015 | 45.868
2 | 0.329 | 0.00586 | -0.016 | 56.017
2.5 | 0.39 | 0.00593 | -0.016 | 65.805
3 | 0.452 | 0.00599 | -0.017 | 75.471
3.5 | 0.513 | 0.00613 | -0.018 | 83.707
4 | 0.574 | 0.00624 | -0.018 | 91.971
4.5 | 0.635 | 0.00644 | -0.019 | 98.525
5 | 0.695 | 0.0066 | -0.019 | 105.367
5.5 | 0.754 | 0.00701 | -0.02 | 107.649
6 | 0.813 | 0.0078 | -0.021 | 104.229
6.5 | 0.871 | 0.00876 | -0.021 | 99.382
7 | 0.913 | 0.01042 | -0.022 | 87.621
7.5 | 0.96 | 0.01228 | -0.022 | 78.199
8 | 1.011 | 0.01291 | -0.023 | 78.305
8.5 | 1.058 | 0.0136 | -0.023 | 77.787
9 | 1.103 | 0.01441 | -0.024 | 76.578
9.5 | 1.146 | 0.01528 | -0.024 | 74.979
10 | 1.185 | 0.01622 | -0.025 | 73.084
10.5 | 1.222 | 0.0172 | -0.025 | 71.067
11 | 1.256 | 0.01835 | -0.026 | 68.428
11.5 | 1.287 | 0.01943 | -0.026 | 66.23
12 | 1.313 | 0.02074 | -0.027 | 63.324
12.5 | 1.336 | 0.02217 | -0.027 | 60.263
13 | 1.356 | 0.02377 | -0.028 | 57.023
13.5 | 1.371 | 0.02553 | -0.028 | 53.694
14 | 1.379 | 0.02743 | -0.028 | 50.3
14.5 | 1.382 | 0.02972 | -0.029 | 46.501
15 | 1.381 | 0.03206 | -0.029 | 43.067
15.5 | 1.375 | 0.03453 | -0.03 | 39.823
16 | 1.364 | 0.03761 | -0.03 | 36.272
16.5 | 1.349 | 0.04136 | -0.03 | 32.604
17 | 1.33 | 0.04484 | -0.03 | 29.668
17.5 | 1.308 | 0.04899 | -0.031 | 26.702
18 | 1.281 | 0.05461 | -0.031 | 23.468
18.5 | 1.253 | 0.06013 | -0.031 | 20.834
19 | 1.221 | 0.06672 | -0.031 | 18.306
19.5 | 1.184 | 0.0766 | -0.031 | 15.452

## 60. Re 3M Mach 0.10 (2)
BIGFOIL.COM POLAR EXPORT
NACA63-117 a=0.5
NACA63-117 a=0.5 |  |  |  | Cl Max: | 1.4996 | at alpha= | 19 | deg
XFOIL ncrit=9 |  |  |  | L/D Max: | 103.395 | at alpha= | 4.5 | deg
Re: | 3000000 |  |  | Cd Min: | 0.07585 | at alpha= | 20 | deg
Mach: | 0.1 |  |  | Cl=0 at alpha= | -0.66169 | deg
|  |  |  | @ Cl=0.1, Cd= | 0.005
|  |  |  | @ Cl=0.4, Cd= | 0.0052166
|  |  |  | @ Cl=0.6, Cd= | 0.005843
alpha (deg) | Cl | Cd | Cm | Cl/Cd
-20 | -1.4332 | 0.06883 | -0.0286 | -20.8223
-19.5 | -1.4369 | 0.06186 | -0.0314 | -23.2283
-19 | -1.4379 | 0.05556 | -0.0335 | -25.8801
-18.5 | -1.4344 | 0.05006 | -0.035 | -28.6536
-18 | -1.4277 | 0.04515 | -0.036 | -31.6213
-17.5 | -1.4162 | 0.04097 | -0.0366 | -34.5668
-17 | -1.4043 | 0.03703 | -0.0367 | -37.9233
-16.5 | -1.3983 | 0.03287 | -0.0364 | -42.5403
-16 | -1.3876 | 0.02935 | -0.0355 | -47.2777
-15.5 | -1.3716 | 0.02641 | -0.0344 | -51.9349
-15 | -1.3514 | 0.02394 | -0.0331 | -56.4495
-14.5 | -1.3237 | 0.0218 | -0.0326 | -60.7202
-14 | -1.3 | 0.02026 | -0.0303 | -64.1658
-13.5 | -1.2751 | 0.01875 | -0.0278 | -68.0053
-13 | -1.2564 | 0.01705 | -0.0244 | -73.6891
-12 | -1.2088 | 0.01489 | -0.0167 | -81.182
-11.5 | -1.1757 | 0.01423 | -0.0134 | -82.6212
-11 | -1.135 | 0.01349 | -0.0115 | -84.1364
-10.5 | -1.0902 | 0.01282 | -0.0101 | -85.039
-10 | -1.0418 | 0.01229 | -0.0092 | -84.7681
-9.5 | -0.9925 | 0.01171 | -0.0084 | -84.7566
-9 | -0.9416 | 0.01121 | -0.0079 | -83.9964
-8.5 | -0.8891 | 0.01075 | -0.0076 | -82.707
-8 | -0.8359 | 0.01029 | -0.0074 | -81.2342
-7.5 | -0.782 | 0.00985 | -0.0073 | -79.3909
-7 | -0.7274 | 0.00941 | -0.0073 | -77.3007
-6.5 | -0.6735 | 0.00886 | -0.0073 | -76.0158
-6 | -0.6186 | 0.00835 | -0.0074 | -74.0838
-5.5 | -0.5632 | 0.00785 | -0.0076 | -71.7452
-5 | -0.5079 | 0.00729 | -0.0078 | -69.6708
-4.5 | -0.4527 | 0.00664 | -0.0081 | -68.1777
-4 | -0.3969 | 0.00604 | -0.0084 | -65.7119
-3.5 | -0.3395 | 0.00558 | -0.009 | -60.8423
-2.5 | -0.2211 | 0.0052 | -0.0104 | -42.5192
-2 | -0.1611 | 0.00516 | -0.0112 | -31.2209
-1.5 | -0.101 | 0.00506 | -0.012 | -19.9605
-1 | -0.0408 | 0.00505 | -0.0128 | -8.0792
-0.5 | 0.0195 | 0.005 | -0.0136 | 3.9
0 | 0.0797 | 0.005 | -0.0144 | 15.94
0.5 | 0.1401 | 0.005 | -0.0153 | 28.02
1 | 0.2003 | 0.00502 | -0.0161 | 39.9004
1.5 | 0.2603 | 0.00506 | -0.0169 | 51.4427
2.5 | 0.3802 | 0.00518 | -0.0185 | 73.3977
3 | 0.4397 | 0.00529 | -0.0192 | 83.1191
3.5 | 0.4993 | 0.00539 | -0.0199 | 92.6345
4 | 0.5584 | 0.00555 | -0.0206 | 100.6126
4.5 | 0.6152 | 0.00595 | -0.021 | 103.395
5 | 0.6704 | 0.0065 | -0.0213 | 103.1385
5.5 | 0.723 | 0.00728 | -0.0212 | 99.3132
6 | 0.7748 | 0.00806 | -0.021 | 96.129
6.5 | 0.8264 | 0.00873 | -0.0207 | 94.6621
7 | 0.8774 | 0.00939 | -0.0202 | 93.4398
7.5 | 0.9275 | 0.01003 | -0.0196 | 92.4726
8 | 0.9757 | 0.01072 | -0.0188 | 91.0168
8.5 | 1.0234 | 0.01134 | -0.0178 | 90.2469
9 | 1.0701 | 0.01192 | -0.0166 | 89.7735
9.5 | 1.114 | 0.01254 | -0.0151 | 88.8357
10 | 1.1557 | 0.01314 | -0.0131 | 87.9528
10.5 | 1.1815 | 0.01388 | -0.0086 | 85.1225
11 | 1.2068 | 0.01481 | -0.0045 | 81.4855
11.5 | 1.2336 | 0.01588 | -0.0012 | 77.6826
12 | 1.2535 | 0.01715 | 0.0029 | 73.0904
12.5 | 1.2894 | 0.01854 | 0.0036 | 69.5469
13 | 1.3165 | 0.02021 | 0.0056 | 65.141
13.5 | 1.3409 | 0.02217 | 0.0075 | 60.4826
14 | 1.3604 | 0.02456 | 0.0094 | 55.3909
14.5 | 1.3844 | 0.02675 | 0.0108 | 51.7533
15 | 1.4046 | 0.02932 | 0.0121 | 47.9059
15.5 | 1.4225 | 0.03218 | 0.0132 | 44.2045
16 | 1.4359 | 0.0356 | 0.0142 | 40.3343
16.5 | 1.4484 | 0.03933 | 0.0147 | 36.8268
17 | 1.4634 | 0.04299 | 0.0149 | 34.0405
17.5 | 1.4774 | 0.0469 | 0.0148 | 31.5011
18 | 1.4882 | 0.05129 | 0.0144 | 29.0154
18.5 | 1.4954 | 0.05628 | 0.0136 | 26.5707
19 | 1.4996 | 0.0618 | 0.0123 | 24.2654
19.5 | 1.4987 | 0.06819 | 0.0106 | 21.9783
20 | 1.4902 | 0.07585 | 0.008 | 19.6467

## 61. Re 3M Mach 0.25 (1)
BIGFOIL.COM POLAR EXPORT
NACA63-117 a=0.5
NACA63-117 a=0.5 |  |  |  | Cl Max: | 1.315 | at alpha= | 13 | deg
JavaFoil+Calcfoil stall+Eppler ext transition |  |  |  | L/D Max: | 105.511 | at alpha= | 5 | deg
Re: | 3000000 |  |  | Cd Min: | 0.00578 | at alpha= | -0.5 | deg
Mach: | 0.25 |  |  | Cl=0 at alpha= | -0.65625 | deg
|  |  |  | @ Cl=0.1, Cd= | 0.0057902
|  |  |  | @ Cl=0.4, Cd= | 0.0059889
|  |  |  | @ Cl=0.6, Cd= | 0.0064058
alpha (deg) | Cl | Cd | Cm | Cl/Cd
-18.5 | -0.776 | 0.15091 | 0.005 | -5.144
-18 | -0.823 | 0.14219 | 0.005 | -5.785
-17.5 | -0.869 | 0.12738 | 0.005 | -6.825
-17 | -0.914 | 0.11431 | 0.005 | -7.995
-16.5 | -0.981 | 0.08454 | 0.005 | -11.602
-16 | -1.046 | 0.06012 | 0.006 | -17.399
-15.5 | -1.09 | 0.04844 | 0.005 | -22.493
-15 | -1.123 | 0.04061 | 0.005 | -27.656
-14.5 | -1.147 | 0.03534 | 0.004 | -32.449
-14 | -1.162 | 0.03142 | 0.004 | -36.98
-13.5 | -1.17 | 0.02792 | 0.003 | -41.915
-13 | -1.17 | 0.02586 | 0.003 | -45.231
-12.5 | -1.165 | 0.02343 | 0.002 | -49.715
-12 | -1.153 | 0.02143 | 0.002 | -53.811
-11.5 | -1.135 | 0.01985 | 0.001 | -57.171
-11 | -1.112 | 0.01819 | 0.001 | -61.132
-10.5 | -1.084 | 0.017 | 0 | -63.727
-10 | -1.051 | 0.01581 | -0.001 | -66.469
-9.5 | -1.013 | 0.01477 | -0.001 | -68.586
-9 | -0.971 | 0.01383 | -0.002 | -70.202
-8.5 | -0.925 | 0.013 | -0.002 | -71.174
-8 | -0.877 | 0.01222 | -0.003 | -71.811
-7.5 | -0.827 | 0.01163 | -0.004 | -71.109
-7 | -0.775 | 0.01107 | -0.004 | -69.992
-6.5 | -0.721 | 0.00954 | -0.005 | -75.543
-6 | -0.669 | 0.00972 | -0.006 | -68.819
-5.5 | -0.609 | 0.0081 | -0.006 | -75.115
-5 | -0.548 | 0.00707 | -0.007 | -77.496
-4.5 | -0.486 | 0.00642 | -0.008 | -75.678
-4 | -0.424 | 0.00615 | -0.008 | -68.88
-3.5 | -0.361 | 0.00602 | -0.009 | -59.917
-3 | -0.298 | 0.00593 | -0.01 | -50.227
-2.5 | -0.234 | 0.00587 | -0.01 | -39.963
-2 | -0.171 | 0.00581 | -0.011 | -29.422
-1.5 | -0.107 | 0.00579 | -0.011 | -18.55
-1 | -0.044 | 0.00581 | -0.012 | -7.545
-0.5 | 0.02 | 0.00578 | -0.013 | 3.435
0 | 0.084 | 0.00578 | -0.013 | 14.454
0.5 | 0.147 | 0.00582 | -0.014 | 25.294
1 | 0.211 | 0.00583 | -0.015 | 36.175
1.5 | 0.274 | 0.0059 | -0.015 | 46.444
2 | 0.338 | 0.00592 | -0.016 | 56.974
2.5 | 0.401 | 0.00599 | -0.017 | 66.893
3 | 0.464 | 0.00609 | -0.017 | 76.165
3.5 | 0.527 | 0.0062 | -0.018 | 85.017
4 | 0.59 | 0.00638 | -0.019 | 92.499
4.5 | 0.652 | 0.00654 | -0.019 | 99.621
5 | 0.714 | 0.00676 | -0.02 | 105.511
5.5 | 0.774 | 0.00741 | -0.021 | 104.521
6 | 0.834 | 0.00819 | -0.021 | 101.817
6.5 | 0.88 | 0.00998 | -0.022 | 88.143
7 | 0.931 | 0.01108 | -0.022 | 84.062
7.5 | 0.98 | 0.01297 | -0.023 | 75.525
8 | 1.03 | 0.01373 | -0.023 | 75.002
8.5 | 1.076 | 0.01449 | -0.024 | 74.273
9 | 1.12 | 0.01544 | -0.024 | 72.517
9.5 | 1.16 | 0.01644 | -0.025 | 70.534
10 | 1.196 | 0.01755 | -0.025 | 68.157
10.5 | 1.228 | 0.01879 | -0.026 | 65.369
11 | 1.256 | 0.02006 | -0.026 | 62.627
11.5 | 1.279 | 0.02139 | -0.027 | 59.814
12 | 1.297 | 0.02294 | -0.027 | 56.534
12.5 | 1.309 | 0.02469 | -0.028 | 53.021
13 | 1.315 | 0.02665 | -0.028 | 49.355
13.5 | 1.314 | 0.02917 | -0.028 | 45.053
14 | 1.303 | 0.03184 | -0.029 | 40.94
14.5 | 1.283 | 0.03516 | -0.029 | 36.483
15 | 1.254 | 0.03909 | -0.03 | 32.083
15.5 | 1.219 | 0.04321 | -0.03 | 28.205
16 | 1.173 | 0.04945 | -0.03 | 23.722
16.5 | 1.12 | 0.05687 | -0.03 | 19.701
17 | 1.056 | 0.06854 | -0.029 | 15.41
17.5 | 0.962 | 0.10026 | -0.027 | 9.598
18 | 0.884 | 0.12623 | -0.024 | 7.001

## 62. Re 3M Mach 0.25 (2)
BIGFOIL.COM POLAR EXPORT
NACA63-117 a=0.5
NACA63-117 a=0.5 |  |  |  | Cl Max: | 1.4268 | at alpha= | 18 | deg
XFOIL ncrit=9 |  |  |  | L/D Max: | 104.288 | at alpha= | 4.5 | deg
Re: | 3000000 |  |  | Cd Min: | 0.10881 | at alpha= | -20 | deg
Mach: | 0.25 |  |  | Cl=0 at alpha= | -0.66212 | deg
|  |  |  | @ Cl=0.1, Cd= | 0.0050642
|  |  |  | @ Cl=0.4, Cd= | 0.0052799
|  |  |  | @ Cl=0.6, Cd= | 0.0058106
alpha (deg) | Cl | Cd | Cm | Cl/Cd
-20 | -1.2501 | 0.10881 | -0.014 | -11.4888
-19.5 | -1.2821 | 0.09563 | -0.0219 | -13.4069
-19 | -1.3045 | 0.0845 | -0.0281 | -15.4379
-18.5 | -1.3229 | 0.07449 | -0.0331 | -17.7594
-18 | -1.3328 | 0.06612 | -0.0367 | -20.1573
-17.5 | -1.338 | 0.05876 | -0.0394 | -22.7706
-17 | -1.3388 | 0.05224 | -0.0414 | -25.6279
-16.5 | -1.3371 | 0.04637 | -0.0426 | -28.8355
-16 | -1.3309 | 0.04125 | -0.0432 | -32.2642
-15.5 | -1.3263 | 0.03633 | -0.0432 | -36.507
-15 | -1.3206 | 0.03189 | -0.0425 | -41.4111
-14 | -1.2815 | 0.02564 | -0.0409 | -49.9805
-13.5 | -1.2623 | 0.02317 | -0.0385 | -54.4799
-13 | -1.2393 | 0.02101 | -0.0361 | -58.9862
-12 | -1.194 | 0.01717 | -0.0299 | -69.5399
-11.5 | -1.1675 | 0.01579 | -0.0263 | -73.9392
-11 | -1.1411 | 0.01472 | -0.0219 | -77.5204
-10.5 | -1.1114 | 0.0139 | -0.0174 | -79.9568
-10 | -1.069 | 0.01308 | -0.0149 | -81.7278
-9.5 | -1.0203 | 0.01245 | -0.0132 | -81.9518
-9 | -0.97 | 0.01181 | -0.0119 | -82.1338
-8.5 | -0.9172 | 0.01126 | -0.0109 | -81.4565
-8 | -0.8629 | 0.01073 | -0.0101 | -80.4194
-7 | -0.751 | 0.00979 | -0.0093 | -76.7109
-6.5 | -0.6949 | 0.00925 | -0.009 | -75.1243
-5.5 | -0.5819 | 0.00811 | -0.0087 | -71.7509
-5 | -0.5247 | 0.00755 | -0.0087 | -69.4967
-4.5 | -0.4678 | 0.00687 | -0.0088 | -68.0932
-4 | -0.4104 | 0.00621 | -0.0091 | -66.087
-3.5 | -0.3516 | 0.00568 | -0.0095 | -61.9014
-3 | -0.291 | 0.00537 | -0.0101 | -54.1899
-2.5 | -0.229 | 0.00527 | -0.0108 | -43.4535
-2 | -0.1667 | 0.00519 | -0.0116 | -32.1195
-1.5 | -0.1045 | 0.00514 | -0.0124 | -20.3307
-1 | -0.0421 | 0.00508 | -0.0132 | -8.2874
-0.5 | 0.0202 | 0.00507 | -0.014 | 3.9842
0 | 0.0827 | 0.00506 | -0.0149 | 16.3439
1 | 0.2074 | 0.00509 | -0.0166 | 40.7466
1.5 | 0.2698 | 0.00513 | -0.0174 | 52.5926
2 | 0.3319 | 0.00519 | -0.0182 | 63.9499
2.5 | 0.3939 | 0.00527 | -0.019 | 74.7438
3 | 0.4557 | 0.00537 | -0.0197 | 84.8603
3.5 | 0.5175 | 0.00548 | -0.0204 | 94.4343
4 | 0.5788 | 0.00564 | -0.021 | 102.6241
4.5 | 0.6372 | 0.00611 | -0.0213 | 104.2881
5 | 0.6936 | 0.00675 | -0.0213 | 102.7556
5.5 | 0.7471 | 0.00759 | -0.0209 | 98.4321
6 | 0.7996 | 0.00841 | -0.0203 | 95.0773
6.5 | 0.8521 | 0.00914 | -0.0196 | 93.2276
7 | 0.9034 | 0.00986 | -0.0187 | 91.6227
7.5 | 0.9528 | 0.01061 | -0.0174 | 89.8021
8 | 1.0001 | 0.01135 | -0.0158 | 88.1145
8.5 | 1.0463 | 0.01203 | -0.0139 | 86.9742
9 | 1.09 | 0.01268 | -0.0116 | 85.9621
9.5 | 1.1191 | 0.01341 | -0.0069 | 83.4526
10 | 1.1448 | 0.01446 | -0.0024 | 79.1701
10.5 | 1.1726 | 0.01571 | 0.0012 | 74.6404
11 | 1.2012 | 0.01708 | 0.0044 | 70.3279
11.5 | 1.2246 | 0.01881 | 0.0078 | 65.1037
12.5 | 1.2841 | 0.02249 | 0.0115 | 57.0965
13 | 1.3063 | 0.02498 | 0.0136 | 52.2938
13.5 | 1.3265 | 0.02774 | 0.0155 | 47.819
14 | 1.3468 | 0.03062 | 0.0171 | 43.9843
14.5 | 1.3662 | 0.03375 | 0.0184 | 40.48
15 | 1.3804 | 0.03753 | 0.0193 | 36.7812
15.5 | 1.3909 | 0.04185 | 0.02 | 33.2354
16 | 1.4046 | 0.0461 | 0.0202 | 30.4685
16.5 | 1.4143 | 0.05095 | 0.02 | 27.7586
17 | 1.4211 | 0.05634 | 0.0194 | 25.2236
17.5 | 1.4264 | 0.06211 | 0.0183 | 22.9657
18 | 1.4268 | 0.06874 | 0.0165 | 20.7565
18.5 | 1.4172 | 0.0769 | 0.0137 | 18.4291
19 | 1.4088 | 0.08534 | 0.0104 | 16.5081
19.5 | 1.3985 | 0.0944 | 0.0063 | 14.8146
20 | 1.3839 | 0.10445 | 0.0013 | 13.2494

## 63. Re 3M Mach 0.50 (1)
BIGFOIL.COM POLAR EXPORT
NACA63-117 a=0.5
NACA63-117 a=0.5 |  |  |  | Cl Max: | 1.154 | at alpha= | 20 | deg
JavaFoil+Calcfoil stall+Eppler ext transition |  |  |  | L/D Max: | 100.385 | at alpha= | 4.5 | deg
Re: | 3000000 |  |  | Cd Min: | 0.00602 | at alpha= | -1 | deg
Mach: | 0.5 |  |  | Cl=0 at alpha= | -0.65493 | deg
|  |  |  | @ Cl=0.1, Cd= | 0.006031
|  |  |  | @ Cl=0.4, Cd= | 0.0063189
|  |  |  | @ Cl=0.6, Cd= | 0.0067046
alpha (deg) | Cl | Cd | Cm | Cl/Cd
-20 | -1.089 | 0.1668 | 0.007 | -6.53
-19.5 | -1.059 | 0.1649 | 0.007 | -6.424
-19 | -1.031 | 0.1596 | 0.006 | -6.462
-18.5 | -1.004 | 0.15752 | 0.006 | -6.375
-18 | -0.978 | 0.1544 | 0.006 | -6.337
-17.5 | -0.947 | 0.14894 | 0.005 | -6.36
-17 | -0.919 | 0.14355 | 0.005 | -6.405
-16.5 | -0.892 | 0.13909 | 0.004 | -6.411
-16 | -0.863 | 0.15001 | 0.004 | -5.751
-15.5 | -0.835 | 0.12913 | 0.004 | -6.466
-15 | -0.807 | 0.12354 | 0.003 | -6.532
-14.5 | -0.781 | 0.11805 | 0.003 | -6.614
-14 | -0.75 | 0.11385 | 0.002 | -6.592
-13.5 | -0.722 | 0.10756 | 0.002 | -6.717
-13 | -0.695 | 0.10617 | 0.002 | -6.546
-12.5 | -0.667 | 0.10119 | 0.001 | -6.596
-12 | -0.638 | 0.0973 | 0.001 | -6.559
-11.5 | -0.61 | 0.09423 | 0.001 | -6.479
-11 | -0.583 | 0.08575 | 0 | -6.797
-10.5 | -0.555 | 0.07707 | 0 | -7.202
-10 | -0.533 | 0.06565 | 0 | -8.117
-9.5 | -0.898 | 0.02317 | -0.001 | -38.768
-9 | -0.806 | 0.05642 | -0.001 | -14.294
-8.5 | -0.937 | 0.01807 | -0.003 | -51.828
-8 | -0.913 | 0.01629 | -0.003 | -56.03
-7.5 | -0.875 | 0.01497 | -0.004 | -58.47
-7 | -0.829 | 0.01387 | -0.005 | -59.804
-6.5 | -0.778 | 0.0129 | -0.005 | -60.264
-6 | -0.721 | 0.01208 | -0.006 | -59.704
-5.5 | -0.662 | 0.01111 | -0.007 | -59.599
-5 | -0.609 | 0.00882 | -0.008 | -69.042
-4.5 | -0.541 | 0.00745 | -0.008 | -72.596
-4 | -0.472 | 0.00664 | -0.009 | -71.098
-3.5 | -0.403 | 0.00639 | -0.01 | -62.976
-3 | -0.333 | 0.00624 | -0.011 | -53.318
-2.5 | -0.262 | 0.00616 | -0.011 | -42.535
-2 | -0.191 | 0.0061 | -0.012 | -31.34
-1.5 | -0.12 | 0.00604 | -0.013 | -19.861
-1 | -0.049 | 0.00602 | -0.014 | -8.127
-0.5 | 0.022 | 0.00604 | -0.014 | 3.673
0 | 0.093 | 0.00603 | -0.015 | 15.498
0.5 | 0.165 | 0.00604 | -0.016 | 27.29
1 | 0.236 | 0.00613 | -0.017 | 38.48
1.5 | 0.306 | 0.00617 | -0.017 | 49.64
2 | 0.377 | 0.00628 | -0.018 | 60.06
2.5 | 0.448 | 0.0064 | -0.019 | 70.017
3 | 0.518 | 0.00653 | -0.019 | 79.35
3.5 | 0.589 | 0.00666 | -0.02 | 88.404
4 | 0.658 | 0.00694 | -0.021 | 94.772
4.5 | 0.727 | 0.00724 | -0.022 | 100.385
5 | 0.786 | 0.00811 | -0.022 | 96.954
5.5 | 0.845 | 0.00929 | -0.023 | 90.932
6 | 0.899 | 0.01164 | -0.023 | 77.216
6.5 | 0.949 | 0.01503 | -0.024 | 63.153
7 | 1.002 | 0.01567 | -0.024 | 63.972
7.5 | 1.049 | 0.01686 | -0.025 | 62.23
8 | 1.089 | 0.01824 | -0.025 | 59.708
8.5 | 1.115 | 0.01985 | -0.026 | 56.176
9 | 1.119 | 0.02186 | -0.026 | 51.19
9.5 | 1.084 | 0.0243 | -0.027 | 44.601
10 | 0.867 | 0.02987 | -0.027 | 29.041
10.5 | 0.641 | 0.06645 | -0.02 | 9.653
11 | 0.654 | 0.08161 | -0.014 | 8.012
11.5 | 0.681 | 0.08935 | -0.014 | 7.623
12 | 0.709 | 0.09403 | -0.015 | 7.535
12.5 | 0.736 | 0.09847 | -0.015 | 7.473
13 | 0.766 | 0.10689 | -0.017 | 7.163
13.5 | 0.792 | 0.10826 | -0.017 | 7.316
14 | 0.82 | 0.11227 | -0.017 | 7.3
14.5 | 0.852 | 0.11974 | -0.02 | 7.113
15 | 0.876 | 0.12308 | -0.019 | 7.116
15.5 | 0.904 | 0.13074 | -0.02 | 6.912
16 | 0.935 | 0.13631 | -0.022 | 6.863
16.5 | 0.96 | 0.13603 | -0.021 | 7.055
17 | 0.988 | 0.14154 | -0.022 | 6.977
17.5 | 1.018 | 0.14675 | -0.023 | 6.939
18 | 1.044 | 0.14914 | -0.023 | 6.997
18.5 | 1.071 | 0.15405 | -0.024 | 6.951
19 | 1.099 | 0.16083 | -0.025 | 6.831
19.5 | 1.131 | 0.16498 | -0.026 | 6.855
20 | 1.154 | 0.169 | -0.026 | 6.829

## 64. Re 3M Mach 0.50 (2)
BIGFOIL.COM POLAR EXPORT
NACA63-117 a=0.5
NACA63-117 a=0.5 |  |  |  | Cl Max: | 1.1756 | at alpha= | 12 | deg
XFOIL ncrit=9 |  |  |  | L/D Max: | 105.669 | at alpha= | 4.5 | deg
Re: | 3000000 |  |  | Cd Min: | 0.15447 | at alpha= | 17 | deg
Mach: | 0.5 |  |  | Cl=0 at alpha= | -0.66551 | deg
|  |  |  | @ Cl=0.1, Cd= | 0.0053522
|  |  |  | @ Cl=0.4, Cd= | 0.0055497
|  |  |  | @ Cl=0.6, Cd= | 0.0059098
alpha (deg) | Cl | Cd | Cm | Cl/Cd
-16 | -0.8084 | 0.14295 | 0.0017 | -5.6551
-15.5 | -0.8366 | 0.12803 | -0.0084 | -6.5344
-15 | -0.8657 | 0.11335 | -0.0185 | -7.6374
-14.5 | -0.8951 | 0.09931 | -0.0281 | -9.0132
-14 | -0.921 | 0.08641 | -0.0367 | -10.6585
-13.5 | -0.9454 | 0.07453 | -0.0441 | -12.6848
-13 | -0.9689 | 0.06377 | -0.0501 | -15.1937
-12.5 | -0.9902 | 0.05422 | -0.0542 | -18.2626
-12 | -1.0081 | 0.0459 | -0.0565 | -21.963
-11.5 | -1.0211 | 0.03874 | -0.057 | -26.3578
-11 | -1.0286 | 0.03269 | -0.0559 | -31.4653
-10.5 | -1.0272 | 0.02772 | -0.0536 | -37.0563
-9.5 | -1.0044 | 0.02002 | -0.0467 | -50.1698
-9 | -0.9798 | 0.01735 | -0.0426 | -56.4726
-8 | -0.9229 | 0.0135 | -0.0325 | -68.363
-7.5 | -0.8917 | 0.01246 | -0.026 | -71.565
-7 | -0.8405 | 0.01159 | -0.0222 | -72.5194
-6.5 | -0.7816 | 0.01088 | -0.0195 | -71.8382
-6 | -0.7204 | 0.01021 | -0.0174 | -70.5583
-5.5 | -0.6588 | 0.00946 | -0.0156 | -69.6406
-5 | -0.5968 | 0.00868 | -0.0142 | -68.7558
-4.5 | -0.5331 | 0.00792 | -0.0133 | -67.3106
-4 | -0.4699 | 0.00705 | -0.0125 | -66.6525
-3 | -0.3365 | 0.00572 | -0.0123 | -58.8287
-2.5 | -0.2646 | 0.00558 | -0.0129 | -47.4194
-2 | -0.1923 | 0.00549 | -0.0136 | -35.0273
-1.5 | -0.1204 | 0.00541 | -0.0143 | -22.2551
-1 | -0.0481 | 0.00537 | -0.0152 | -8.9572
-0.5 | 0.0238 | 0.00536 | -0.0161 | 4.4403
0 | 0.0961 | 0.00535 | -0.017 | 17.9626
0.5 | 0.168 | 0.00539 | -0.0178 | 31.1688
1 | 0.2402 | 0.00539 | -0.0187 | 44.564
1.5 | 0.3124 | 0.00546 | -0.0196 | 57.2161
2 | 0.3842 | 0.00553 | -0.0203 | 69.4756
2.5 | 0.4563 | 0.00562 | -0.021 | 81.1922
3 | 0.5282 | 0.00576 | -0.0215 | 91.7014
3.5 | 0.6001 | 0.00591 | -0.0219 | 101.5398
4.5 | 0.7344 | 0.00695 | -0.0212 | 105.6691
5 | 0.7924 | 0.00797 | -0.0196 | 99.4228
5.5 | 0.8438 | 0.00915 | -0.0169 | 92.2186
6 | 0.8936 | 0.01017 | -0.0137 | 87.8663
6.5 | 0.9346 | 0.01127 | -0.0091 | 82.9281
7 | 0.9476 | 0.01276 | -0.0009 | 74.2633
8 | 1.0062 | 0.01642 | 0.0084 | 61.2789
8.5 | 1.0374 | 0.01854 | 0.0123 | 55.9547
9 | 1.0678 | 0.02087 | 0.0159 | 51.1644
9.5 | 1.0934 | 0.02363 | 0.0195 | 46.2717
10 | 1.1161 | 0.02674 | 0.0229 | 41.739
10.5 | 1.1366 | 0.03018 | 0.0259 | 37.6607
11 | 1.1511 | 0.03426 | 0.0286 | 33.5989
11.5 | 1.1594 | 0.03903 | 0.0309 | 29.7054
12 | 1.1756 | 0.04505 | 0.0292 | 26.0954
13 | 1.1634 | 0.05867 | 0.0301 | 19.8296
13.5 | 1.1506 | 0.06725 | 0.028 | 17.1093
14 | 1.1289 | 0.07734 | 0.0241 | 14.5966
14.5 | 1.1043 | 0.08858 | 0.0188 | 12.4667
15 | 1.0777 | 0.10093 | 0.0118 | 10.6777
15.5 | 1.0521 | 0.11397 | 0.0038 | 9.2314
16 | 1.0284 | 0.12737 | -0.005 | 8.0741
16.5 | 1.0079 | 0.14093 | -0.0141 | 7.1518
17 | 0.99 | 0.15447 | -0.0235 | 6.409

## 65. Re 4M Mach 0.00 (1)
BIGFOIL.COM POLAR EXPORT
NACA63-117 a=0.5
NACA63-117 a=0.5 |  |  |  | Cl Max: | 1.4 | at alpha= | 15 | deg
JavaFoil+Calcfoil stall+Eppler ext transition |  |  |  | L/D Max: | 103.886 | at alpha= | 5 | deg
Re: | 4000000 |  |  | Cd Min: | 0.00554 | at alpha= | 0 | deg
Mach: | 0 |  |  | Cl=0 at alpha= | -0.65574 | deg
|  |  |  | @ Cl=0.1, Cd= | 0.0055492
|  |  |  | @ Cl=0.4, Cd= | 0.0057836
|  |  |  | @ Cl=0.6, Cd= | 0.0061851
alpha (deg) | Cl | Cd | Cm | Cl/Cd
-20 | -1.136 | 0.0921 | 0.008 | -12.335
-19.5 | -1.166 | 0.07859 | 0.008 | -14.833
-19 | -1.189 | 0.06955 | 0.008 | -17.095
-18.5 | -1.216 | 0.05836 | 0.008 | -20.828
-18 | -1.23 | 0.0537 | 0.007 | -22.904
-17.5 | -1.248 | 0.04653 | 0.007 | -26.821
-17 | -1.26 | 0.04197 | 0.007 | -30.018
-16.5 | -1.27 | 0.03733 | 0.006 | -34.015
-16 | -1.274 | 0.03404 | 0.006 | -37.429
-15.5 | -1.275 | 0.03116 | 0.005 | -40.918
-15 | -1.274 | 0.02806 | 0.005 | -45.394
-14.5 | -1.267 | 0.02586 | 0.004 | -48.993
-14 | -1.257 | 0.0239 | 0.004 | -52.58
-13.5 | -1.243 | 0.02196 | 0.003 | -56.611
-13 | -1.225 | 0.02041 | 0.003 | -60.044
-12.5 | -1.204 | 0.01889 | 0.002 | -63.752
-12 | -1.179 | 0.01755 | 0.002 | -67.174
-11.5 | -1.151 | 0.01631 | 0.001 | -70.562
-11 | -1.119 | 0.01525 | 0.001 | -73.364
-10.5 | -1.083 | 0.01431 | 0 | -75.696
-10 | -1.045 | 0.01347 | -0.001 | -77.574
-9.5 | -1.004 | 0.0127 | -0.001 | -79.048
-9 | -0.959 | 0.01201 | -0.002 | -79.829
-8.5 | -0.912 | 0.0114 | -0.002 | -79.977
-8 | -0.863 | 0.01089 | -0.003 | -79.225
-7.5 | -0.813 | 0.00974 | -0.004 | -83.439
-7 | -0.763 | 0.00978 | -0.004 | -77.997
-6.5 | -0.706 | 0.00938 | -0.005 | -75.358
-6 | -0.649 | 0.00836 | -0.005 | -77.566
-5.5 | -0.59 | 0.00786 | -0.006 | -75.127
-5 | -0.531 | 0.00686 | -0.007 | -77.393
-4.5 | -0.471 | 0.00645 | -0.007 | -72.984
-4 | -0.41 | 0.00598 | -0.008 | -68.56
-3.5 | -0.35 | 0.00581 | -0.009 | -60.136
-3 | -0.288 | 0.00572 | -0.009 | -50.392
-2.5 | -0.227 | 0.00565 | -0.01 | -40.203
-2 | -0.166 | 0.0056 | -0.01 | -29.566
-1.5 | -0.104 | 0.00557 | -0.011 | -18.681
-1 | -0.042 | 0.00556 | -0.012 | -7.625
-0.5 | 0.019 | 0.00555 | -0.012 | 3.464
0 | 0.081 | 0.00554 | -0.013 | 14.598
0.5 | 0.143 | 0.00557 | -0.014 | 25.592
1 | 0.204 | 0.0056 | -0.014 | 36.462
1.5 | 0.265 | 0.00566 | -0.015 | 46.915
2 | 0.327 | 0.00567 | -0.016 | 57.646
2.5 | 0.388 | 0.00577 | -0.016 | 67.259
3 | 0.45 | 0.00584 | -0.017 | 76.979
3.5 | 0.511 | 0.00592 | -0.017 | 86.216
4 | 0.571 | 0.00609 | -0.018 | 93.859
4.5 | 0.632 | 0.00629 | -0.019 | 100.417
5 | 0.692 | 0.00666 | -0.019 | 103.886
5.5 | 0.751 | 0.00728 | -0.02 | 103.085
6 | 0.809 | 0.0079 | -0.021 | 102.414
6.5 | 0.86 | 0.00849 | -0.021 | 101.282
7 | 0.912 | 0.01002 | -0.022 | 91.003
7.5 | 0.96 | 0.01152 | -0.022 | 83.275
8 | 1.01 | 0.01211 | -0.023 | 83.396
8.5 | 1.058 | 0.01273 | -0.023 | 83.055
9 | 1.103 | 0.01344 | -0.024 | 82.075
9.5 | 1.146 | 0.01418 | -0.024 | 80.835
10 | 1.186 | 0.01503 | -0.025 | 78.893
10.5 | 1.224 | 0.01599 | -0.025 | 76.536
11 | 1.258 | 0.01696 | -0.026 | 74.187
11.5 | 1.29 | 0.01802 | -0.026 | 71.582
12 | 1.318 | 0.0192 | -0.027 | 68.633
12.5 | 1.343 | 0.02048 | -0.027 | 65.561
13 | 1.363 | 0.02192 | -0.028 | 62.188
13.5 | 1.381 | 0.02337 | -0.028 | 59.101
14 | 1.392 | 0.0252 | -0.028 | 55.241
14.5 | 1.397 | 0.02723 | -0.029 | 51.331
15 | 1.4 | 0.02907 | -0.029 | 48.15
15.5 | 1.397 | 0.03147 | -0.03 | 44.396
16 | 1.39 | 0.03415 | -0.03 | 40.715
16.5 | 1.38 | 0.0368 | -0.03 | 37.509
17 | 1.366 | 0.04038 | -0.031 | 33.814
17.5 | 1.349 | 0.04351 | -0.031 | 31.004
18 | 1.327 | 0.04803 | -0.031 | 27.635
18.5 | 1.304 | 0.05245 | -0.031 | 24.866
19 | 1.279 | 0.05739 | -0.032 | 22.277
19.5 | 1.251 | 0.06277 | -0.032 | 19.929
20 | 1.218 | 0.07102 | -0.032 | 17.151

## 66. Re 4M Mach 0.00 (2)
BIGFOIL.COM POLAR EXPORT
NACA63-117 a=0.5
NACA63-117 a=0.5 |  |  |  | Cl Max: | 1.563 | at alpha= | 20 | deg
XFOIL ncrit=9 |  |  |  | L/D Max: | 102.383 | at alpha= | 4.5 | deg
Re: | 4000000 |  |  | Cd Min: | 0.06386 | at alpha= | 20 | deg
Mach: | 0 |  |  | Cl=0 at alpha= | -0.66167 | deg
|  |  |  | @ Cl=0.1, Cd= | 0.00472
|  |  |  | @ Cl=0.4, Cd= | 0.0049868
|  |  |  | @ Cl=0.6, Cd= | 0.0058871
alpha (deg) | Cl | Cd | Cm | Cl/Cd
-20 | -1.5107 | 0.05651 | -0.0317 | -26.7333
-19.5 | -1.5118 | 0.05058 | -0.0334 | -29.8893
-19 | -1.5089 | 0.04538 | -0.0346 | -33.2503
-18.5 | -1.5011 | 0.04094 | -0.0352 | -36.6659
-18 | -1.4917 | 0.03688 | -0.0354 | -40.4474
-17.5 | -1.4782 | 0.03343 | -0.0352 | -44.2178
-17 | -1.4634 | 0.03029 | -0.0346 | -48.313
-16.5 | -1.4457 | 0.02752 | -0.0338 | -52.5327
-16 | -1.4261 | 0.02504 | -0.0327 | -56.9529
-15 | -1.3813 | 0.0206 | -0.0304 | -67.0534
-14.5 | -1.3631 | 0.01894 | -0.0273 | -71.9694
-14 | -1.3397 | 0.01749 | -0.0247 | -76.5981
-13.5 | -1.3142 | 0.01627 | -0.0218 | -80.7744
-13 | -1.2885 | 0.01526 | -0.0185 | -84.4364
-12.5 | -1.2673 | 0.01441 | -0.0136 | -87.9459
-12 | -1.2323 | 0.01366 | -0.0109 | -90.2123
-11.5 | -1.1895 | 0.01303 | -0.0094 | -91.2893
-11 | -1.1429 | 0.0125 | -0.0084 | -91.432
-10.5 | -1.0955 | 0.01193 | -0.0075 | -91.8273
-10 | -1.0462 | 0.0114 | -0.0069 | -91.7719
-9.5 | -0.9946 | 0.01097 | -0.0066 | -90.6655
-9 | -0.943 | 0.0105 | -0.0063 | -89.8095
-8.5 | -0.8898 | 0.01008 | -0.0062 | -88.2738
-8 | -0.836 | 0.00968 | -0.0062 | -86.3636
-7.5 | -0.7813 | 0.00931 | -0.0063 | -83.9205
-7 | -0.7265 | 0.00891 | -0.0065 | -81.5376
-6.5 | -0.6716 | 0.00849 | -0.0067 | -79.1048
-6 | -0.6168 | 0.00798 | -0.0068 | -77.2932
-5.5 | -0.5609 | 0.00758 | -0.0072 | -73.9974
-5 | -0.5051 | 0.00709 | -0.0075 | -71.2412
-4.5 | -0.4491 | 0.0066 | -0.0079 | -68.0455
-4 | -0.3933 | 0.00601 | -0.0083 | -65.4409
-3.5 | -0.3367 | 0.00551 | -0.0089 | -61.1071
-3 | -0.2791 | 0.00512 | -0.0095 | -54.5117
-2.5 | -0.2199 | 0.00495 | -0.0102 | -44.4242
-2 | -0.1602 | 0.00488 | -0.011 | -32.8279
-1.5 | -0.1004 | 0.00481 | -0.0119 | -20.8732
-1 | -0.0406 | 0.00474 | -0.0127 | -8.5654
-0.5 | 0.0194 | 0.00473 | -0.0135 | 4.1015
0 | 0.0794 | 0.00472 | -0.0144 | 16.822
0.5 | 0.1394 | 0.00472 | -0.0152 | 29.5339
1.5 | 0.2591 | 0.00478 | -0.0169 | 54.205
2 | 0.3189 | 0.00484 | -0.0177 | 65.8884
2.5 | 0.3782 | 0.00495 | -0.0185 | 76.404
3 | 0.4375 | 0.00505 | -0.0192 | 86.6337
3.5 | 0.4968 | 0.00515 | -0.02 | 96.466
4.5 | 0.6102 | 0.00596 | -0.021 | 102.3826
5 | 0.6645 | 0.00657 | -0.0212 | 101.1416
5.5 | 0.718 | 0.00721 | -0.0213 | 99.5839
6 | 0.7706 | 0.00789 | -0.0212 | 97.6679
6.5 | 0.8234 | 0.00844 | -0.0211 | 97.5592
7 | 0.8754 | 0.009 | -0.0209 | 97.2667
7.5 | 0.9264 | 0.00959 | -0.0206 | 96.6006
8 | 0.9764 | 0.01017 | -0.02 | 96.0079
8.5 | 1.0261 | 0.0107 | -0.0195 | 95.8972
9 | 1.075 | 0.01119 | -0.0187 | 96.0679
9.5 | 1.1223 | 0.01171 | -0.0178 | 95.8412
10 | 1.1668 | 0.01228 | -0.0164 | 95.0163
10.5 | 1.2089 | 0.01285 | -0.0147 | 94.0778
11 | 1.2384 | 0.01348 | -0.0108 | 91.8694
11.5 | 1.2597 | 0.01444 | -0.0061 | 87.2368
12 | 1.2879 | 0.01538 | -0.003 | 83.7386
12.5 | 1.3125 | 0.01649 | 0.0003 | 79.5937
13.5 | 1.3686 | 0.01945 | 0.0041 | 70.365
14 | 1.3944 | 0.0212 | 0.006 | 65.7736
14.5 | 1.4183 | 0.02317 | 0.0077 | 61.2128
15 | 1.438 | 0.02553 | 0.0093 | 56.3259
15.5 | 1.4562 | 0.02813 | 0.0108 | 51.7668
16 | 1.4759 | 0.0307 | 0.0119 | 48.0749
16.5 | 1.494 | 0.03357 | 0.0128 | 44.504
17 | 1.5095 | 0.03683 | 0.0134 | 40.9856
17.5 | 1.5228 | 0.04043 | 0.0138 | 37.6651
18 | 1.5344 | 0.04439 | 0.0138 | 34.5663
18.5 | 1.5418 | 0.04892 | 0.0135 | 31.5168
19 | 1.5491 | 0.05371 | 0.0129 | 28.8419
19.5 | 1.5585 | 0.05842 | 0.0119 | 26.6775
20 | 1.563 | 0.06386 | 0.0106 | 24.4754

## 67. Re 4M Mach 0.10 (1)
BIGFOIL.COM POLAR EXPORT
NACA63-117 a=0.5
NACA63-117 a=0.5 |  |  |  | Cl Max: | 1.386 | at alpha= | 14.5 | deg
JavaFoil+Calcfoil stall+Eppler ext transition |  |  |  | L/D Max: | 103.118 | at alpha= | 5 | deg
Re: | 4000000 |  |  | Cd Min: | 0.00556 | at alpha= | -1 | deg
Mach: | 0.1 |  |  | Cl=0 at alpha= | -0.65323 | deg
|  |  |  | @ Cl=0.1, Cd= | 0.00557
|  |  |  | @ Cl=0.4, Cd= | 0.0057897
|  |  |  | @ Cl=0.6, Cd= | 0.0061895
alpha (deg) | Cl | Cd | Cm | Cl/Cd
-20 | -1.075 | 0.10439 | 0.008 | -10.3
-19.5 | -1.109 | 0.08874 | 0.008 | -12.502
-19 | -1.142 | 0.07521 | 0.008 | -15.18
-18.5 | -1.167 | 0.06606 | 0.008 | -17.67
-18 | -1.191 | 0.05774 | 0.007 | -20.633
-17.5 | -1.212 | 0.05081 | 0.007 | -23.849
-17 | -1.23 | 0.04426 | 0.007 | -27.793
-16.5 | -1.244 | 0.03942 | 0.006 | -31.545
-16 | -1.255 | 0.03442 | 0.006 | -36.466
-15.5 | -1.257 | 0.0323 | 0.005 | -38.909
-15 | -1.257 | 0.02952 | 0.005 | -42.596
-14.5 | -1.255 | 0.02661 | 0.004 | -47.175
-14 | -1.248 | 0.02454 | 0.004 | -50.847
-13.5 | -1.236 | 0.02248 | 0.003 | -55.009
-13 | -1.22 | 0.02085 | 0.003 | -58.528
-12.5 | -1.201 | 0.01927 | 0.002 | -62.307
-12 | -1.177 | 0.01788 | 0.002 | -65.826
-11.5 | -1.15 | 0.01671 | 0.001 | -68.803
-11 | -1.119 | 0.0155 | 0.001 | -72.222
-10.5 | -1.085 | 0.01453 | 0 | -74.671
-10 | -1.047 | 0.01366 | -0.001 | -76.653
-9.5 | -1.006 | 0.01285 | -0.001 | -78.291
-9 | -0.961 | 0.01214 | -0.002 | -79.181
-8.5 | -0.914 | 0.01155 | -0.002 | -79.186
-8 | -0.865 | 0.01099 | -0.003 | -78.746
-7.5 | -0.815 | 0.00987 | -0.004 | -82.65
-7 | -0.767 | 0.00991 | -0.004 | -77.359
-6.5 | -0.71 | 0.00951 | -0.005 | -74.666
-6 | -0.652 | 0.00845 | -0.005 | -77.127
-5.5 | -0.593 | 0.00801 | -0.006 | -73.993
-5 | -0.533 | 0.00692 | -0.007 | -77.087
-4.5 | -0.473 | 0.00647 | -0.007 | -73.178
-4 | -0.412 | 0.00599 | -0.008 | -68.865
-3.5 | -0.351 | 0.00581 | -0.009 | -60.428
-3 | -0.29 | 0.00573 | -0.009 | -50.572
-2.5 | -0.228 | 0.00565 | -0.01 | -40.374
-2 | -0.166 | 0.00564 | -0.011 | -29.507
-1.5 | -0.105 | 0.00557 | -0.011 | -18.766
-1 | -0.043 | 0.00556 | -0.012 | -7.664
-0.5 | 0.019 | 0.00558 | -0.012 | 3.462
0 | 0.081 | 0.00557 | -0.013 | 14.606
0.5 | 0.143 | 0.00557 | -0.014 | 25.721
1 | 0.205 | 0.00561 | -0.014 | 36.626
1.5 | 0.267 | 0.00566 | -0.015 | 47.131
2 | 0.329 | 0.0057 | -0.016 | 57.627
2.5 | 0.39 | 0.00578 | -0.016 | 67.565
3 | 0.452 | 0.00584 | -0.017 | 77.381
3.5 | 0.513 | 0.00592 | -0.018 | 86.624
4 | 0.574 | 0.0061 | -0.018 | 94.211
4.5 | 0.635 | 0.00631 | -0.019 | 100.523
5 | 0.695 | 0.00674 | -0.019 | 103.118
5.5 | 0.754 | 0.00732 | -0.02 | 103.113
6 | 0.813 | 0.008 | -0.021 | 101.57
6.5 | 0.863 | 0.00943 | -0.021 | 91.544
7 | 0.915 | 0.01011 | -0.022 | 90.47
7.5 | 0.963 | 0.01165 | -0.022 | 82.645
8 | 1.014 | 0.01223 | -0.023 | 82.885
8.5 | 1.061 | 0.01287 | -0.023 | 82.463
9 | 1.106 | 0.0136 | -0.024 | 81.353
9.5 | 1.149 | 0.01442 | -0.024 | 79.64
10 | 1.189 | 0.01528 | -0.025 | 77.774
10.5 | 1.225 | 0.01622 | -0.025 | 75.564
11 | 1.259 | 0.01729 | -0.026 | 72.801
11.5 | 1.29 | 0.01831 | -0.026 | 70.43
12 | 1.317 | 0.01953 | -0.027 | 67.431
12.5 | 1.34 | 0.02085 | -0.027 | 64.269
13 | 1.359 | 0.02235 | -0.028 | 60.812
13.5 | 1.375 | 0.024 | -0.028 | 57.275
14 | 1.384 | 0.02576 | -0.029 | 53.711
14.5 | 1.386 | 0.02789 | -0.029 | 49.711
15 | 1.385 | 0.03007 | -0.029 | 46.045
15.5 | 1.379 | 0.03236 | -0.03 | 42.63
16 | 1.369 | 0.03521 | -0.03 | 38.879
16.5 | 1.354 | 0.03865 | -0.03 | 35.024
17 | 1.336 | 0.04193 | -0.031 | 31.856
17.5 | 1.314 | 0.04558 | -0.031 | 28.833
18 | 1.288 | 0.05041 | -0.031 | 25.547
18.5 | 1.26 | 0.0553 | -0.031 | 22.784
19 | 1.23 | 0.06092 | -0.032 | 20.185
19.5 | 1.194 | 0.06913 | -0.031 | 17.266

## 68. Re 4M Mach 0.10 (2)
BIGFOIL.COM POLAR EXPORT
NACA63-117 a=0.5
NACA63-117 a=0.5 |  |  |  | Cl Max: | 1.5512 | at alpha= | 20 | deg
XFOIL ncrit=9 |  |  |  | L/D Max: | 102.855 | at alpha= | 4 | deg
Re: | 4000000 |  |  | Cd Min: | 0.06774 | at alpha= | 20 | deg
Mach: | 0.1 |  |  | Cl=0 at alpha= | -0.66198 | deg
|  |  |  | @ Cl=0.1, Cd= | 0.00473
|  |  |  | @ Cl=0.4, Cd= | 0.0049923
|  |  |  | @ Cl=0.6, Cd= | 0.005848
alpha (deg) | Cl | Cd | Cm | Cl/Cd
-20 | -1.4857 | 0.06188 | -0.0317 | -24.0094
-19.5 | -1.4936 | 0.05484 | -0.034 | -27.2356
-19 | -1.4934 | 0.04907 | -0.0355 | -30.4341
-18.5 | -1.4897 | 0.04395 | -0.0365 | -33.8953
-18 | -1.4826 | 0.03943 | -0.0369 | -37.6008
-17.5 | -1.4706 | 0.03561 | -0.0369 | -41.2974
-17 | -1.4575 | 0.03214 | -0.0365 | -45.3485
-16.5 | -1.4416 | 0.02909 | -0.0358 | -49.5565
-16 | -1.4232 | 0.02636 | -0.0347 | -53.9909
-15 | -1.3744 | 0.02162 | -0.0334 | -63.5708
-14.5 | -1.3602 | 0.01981 | -0.0298 | -68.6623
-14 | -1.3379 | 0.01816 | -0.0271 | -73.6729
-13.5 | -1.3129 | 0.01679 | -0.0243 | -78.1954
-13 | -1.2867 | 0.01566 | -0.0212 | -82.1648
-12.5 | -1.2613 | 0.01475 | -0.0172 | -85.5119
-12 | -1.2361 | 0.01391 | -0.0127 | -88.8641
-11.5 | -1.1949 | 0.01322 | -0.0108 | -90.3858
-11 | -1.149 | 0.01265 | -0.0096 | -90.83
-10.5 | -1.1012 | 0.0121 | -0.0086 | -91.0083
-10 | -1.0524 | 0.01152 | -0.0078 | -91.3542
-9.5 | -1.0008 | 0.01106 | -0.0073 | -90.4882
-9 | -0.9487 | 0.01059 | -0.0069 | -89.5845
-8.5 | -0.8954 | 0.01016 | -0.0067 | -88.1299
-8 | -0.8412 | 0.00975 | -0.0067 | -86.2769
-7.5 | -0.7861 | 0.00938 | -0.0067 | -83.806
-7 | -0.7309 | 0.00898 | -0.0068 | -81.392
-6.5 | -0.6757 | 0.00855 | -0.0069 | -79.0292
-6 | -0.6206 | 0.00803 | -0.0071 | -77.2852
-5.5 | -0.5644 | 0.00761 | -0.0073 | -74.1656
-5 | -0.5082 | 0.00713 | -0.0077 | -71.2763
-4.5 | -0.4519 | 0.00663 | -0.008 | -68.1599
-3 | -0.2809 | 0.00513 | -0.0096 | -54.7563
-2.5 | -0.2214 | 0.00496 | -0.0103 | -44.6371
-2 | -0.1612 | 0.00489 | -0.0111 | -32.9652
-1.5 | -0.101 | 0.00482 | -0.0119 | -20.9544
-1 | -0.0409 | 0.00476 | -0.0128 | -8.5924
-0.5 | 0.0196 | 0.00474 | -0.0136 | 4.135
0 | 0.0799 | 0.00473 | -0.0144 | 16.8922
0.5 | 0.1403 | 0.00473 | -0.0153 | 29.6617
1 | 0.2006 | 0.00477 | -0.0161 | 42.0545
1.5 | 0.2608 | 0.0048 | -0.017 | 54.3333
2 | 0.321 | 0.00486 | -0.0178 | 66.0494
2.5 | 0.3807 | 0.00496 | -0.0186 | 76.754
3 | 0.4404 | 0.00506 | -0.0193 | 87.0356
3.5 | 0.5001 | 0.00517 | -0.0201 | 96.7311
4 | 0.5585 | 0.00543 | -0.0207 | 102.8545
4.5 | 0.6141 | 0.00599 | -0.021 | 102.5209
5 | 0.6687 | 0.00662 | -0.0212 | 101.0121
5.5 | 0.7223 | 0.00728 | -0.0212 | 99.217
6.5 | 0.8282 | 0.00852 | -0.021 | 97.2066
7 | 0.8806 | 0.00907 | -0.0207 | 97.0893
7.5 | 0.9314 | 0.00969 | -0.0202 | 96.1197
8 | 0.9816 | 0.01028 | -0.0196 | 95.4864
8.5 | 1.0313 | 0.01081 | -0.0189 | 95.4024
9 | 1.0801 | 0.01132 | -0.0181 | 95.4152
9.5 | 1.1275 | 0.01183 | -0.017 | 95.3085
10 | 1.1707 | 0.01246 | -0.0153 | 93.9567
10.5 | 1.2117 | 0.01302 | -0.0132 | 93.0645
11 | 1.2347 | 0.01376 | -0.0082 | 89.7311
11.5 | 1.2589 | 0.01478 | -0.0042 | 85.1759
12 | 1.2872 | 0.01581 | -0.0011 | 81.4168
12.5 | 1.3107 | 0.01703 | 0.0024 | 76.9642
13.5 | 1.3683 | 0.0202 | 0.0058 | 67.7376
14 | 1.3934 | 0.02208 | 0.0077 | 63.1069
14.5 | 1.416 | 0.02424 | 0.0094 | 58.4158
15 | 1.4341 | 0.02683 | 0.0111 | 53.4514
15.5 | 1.4539 | 0.02942 | 0.0125 | 49.4188
16 | 1.4726 | 0.03222 | 0.0135 | 45.7045
16.5 | 1.4899 | 0.0353 | 0.0143 | 42.2068
17 | 1.5045 | 0.0388 | 0.0149 | 38.7758
17.5 | 1.5154 | 0.0428 | 0.0151 | 35.4065
18 | 1.5247 | 0.04717 | 0.015 | 32.3235
18.5 | 1.5319 | 0.05193 | 0.0146 | 29.4993
19 | 1.5417 | 0.05665 | 0.0137 | 27.2145
19.5 | 1.5486 | 0.06184 | 0.0125 | 25.042
20 | 1.5512 | 0.06774 | 0.0109 | 22.8993

## 69. Re 4M Mach 0.25 (1)
BIGFOIL.COM POLAR EXPORT
NACA63-117 a=0.5
NACA63-117 a=0.5 |  |  |  | Cl Max: | 1.319 | at alpha= | 13 | deg
JavaFoil+Calcfoil stall+Eppler ext transition |  |  |  | L/D Max: | 101.696 | at alpha= | 5.5 | deg
Re: | 4000000 |  |  | Cd Min: | 0.00559 | at alpha= | -1 | deg
Mach: | 0.25 |  |  | Cl=0 at alpha= | -0.65625 | deg
|  |  |  | @ Cl=0.1, Cd= | 0.00563
|  |  |  | @ Cl=0.4, Cd= | 0.0058386
|  |  |  | @ Cl=0.6, Cd= | 0.006259
alpha (deg) | Cl | Cd | Cm | Cl/Cd
-18.5 | -0.779 | 0.14484 | 0.006 | -5.381
-18 | -0.826 | 0.13558 | 0.005 | -6.094
-17.5 | -0.878 | 0.11771 | 0.005 | -7.458
-17 | -0.932 | 0.09811 | 0.006 | -9.505
-16.5 | -1.008 | 0.06684 | 0.006 | -15.075
-16 | -1.059 | 0.05251 | 0.006 | -20.171
-15.5 | -1.099 | 0.04339 | 0.005 | -25.334
-15 | -1.13 | 0.03701 | 0.005 | -30.542
-14.5 | -1.152 | 0.03257 | 0.004 | -35.383
-14 | -1.167 | 0.02911 | 0.004 | -40.083
-13.5 | -1.175 | 0.02598 | 0.003 | -45.226
-13 | -1.174 | 0.02411 | 0.003 | -48.698
-12.5 | -1.169 | 0.02188 | 0.002 | -53.406
-12 | -1.157 | 0.02005 | 0.002 | -57.709
-11.5 | -1.138 | 0.0186 | 0.001 | -61.22
-11 | -1.116 | 0.01707 | 0.001 | -65.368
-10.5 | -1.087 | 0.01596 | 0 | -68.082
-10 | -1.054 | 0.01481 | -0.001 | -71.194
-9.5 | -1.016 | 0.01388 | -0.001 | -73.238
-9 | -0.974 | 0.01303 | -0.002 | -74.746
-8.5 | -0.928 | 0.01226 | -0.002 | -75.687
-8 | -0.88 | 0.01155 | -0.003 | -76.226
-7.5 | -0.829 | 0.01101 | -0.004 | -75.335
-7 | -0.777 | 0.01048 | -0.004 | -74.183
-6.5 | -0.728 | 0.00988 | -0.005 | -73.663
-6 | -0.669 | 0.00931 | -0.006 | -71.785
-5.5 | -0.609 | 0.0082 | -0.006 | -74.253
-5 | -0.548 | 0.00714 | -0.007 | -76.662
-4.5 | -0.486 | 0.00664 | -0.008 | -73.138
-4 | -0.424 | 0.00613 | -0.008 | -69.128
-3.5 | -0.361 | 0.00589 | -0.009 | -61.276
-3 | -0.298 | 0.0058 | -0.01 | -51.315
-2.5 | -0.234 | 0.00574 | -0.01 | -40.881
-2 | -0.171 | 0.00567 | -0.011 | -30.173
-1.5 | -0.107 | 0.00563 | -0.011 | -19.077
-1 | -0.044 | 0.00559 | -0.012 | -7.84
-0.5 | 0.02 | 0.00561 | -0.013 | 3.541
0 | 0.084 | 0.00563 | -0.013 | 14.855
0.5 | 0.147 | 0.00563 | -0.014 | 26.147
1 | 0.211 | 0.00568 | -0.015 | 37.142
1.5 | 0.274 | 0.00573 | -0.015 | 47.857
2 | 0.338 | 0.00575 | -0.016 | 58.738
2.5 | 0.401 | 0.00584 | -0.017 | 68.685
3 | 0.464 | 0.00592 | -0.017 | 78.424
3.5 | 0.527 | 0.00604 | -0.018 | 87.355
4 | 0.59 | 0.00623 | -0.019 | 94.736
4.5 | 0.652 | 0.00641 | -0.019 | 101.695
5 | 0.714 | 0.00707 | -0.02 | 100.976
5.5 | 0.774 | 0.00761 | -0.021 | 101.696
6 | 0.834 | 0.00863 | -0.021 | 96.7
6.5 | 0.881 | 0.00995 | -0.022 | 88.498
7 | 0.934 | 0.01066 | -0.022 | 87.588
7.5 | 0.982 | 0.01228 | -0.023 | 79.986
8 | 1.032 | 0.01298 | -0.023 | 79.542
8.5 | 1.079 | 0.01371 | -0.024 | 78.731
9 | 1.123 | 0.01458 | -0.024 | 77.003
9.5 | 1.163 | 0.0155 | -0.025 | 75.024
10 | 1.199 | 0.01653 | -0.025 | 72.571
10.5 | 1.231 | 0.01772 | -0.026 | 69.493
11 | 1.26 | 0.0189 | -0.026 | 66.626
11.5 | 1.283 | 0.02015 | -0.027 | 63.674
12 | 1.3 | 0.02159 | -0.027 | 60.223
12.5 | 1.313 | 0.02323 | -0.028 | 56.507
13 | 1.319 | 0.02506 | -0.028 | 52.617
13.5 | 1.318 | 0.02742 | -0.029 | 48.078
14 | 1.307 | 0.02987 | -0.029 | 43.767
14.5 | 1.287 | 0.03296 | -0.029 | 39.045
15 | 1.259 | 0.03652 | -0.03 | 34.465
15.5 | 1.224 | 0.0402 | -0.03 | 30.452
16 | 1.18 | 0.04555 | -0.03 | 25.898
16.5 | 1.129 | 0.05182 | -0.03 | 21.78
17 | 1.069 | 0.06062 | -0.03 | 17.629
17.5 | 0.992 | 0.07838 | -0.029 | 12.658
18 | 0.904 | 0.10709 | -0.027 | 8.438

## 70. Re 4M Mach 0.25 (2)
BIGFOIL.COM POLAR EXPORT
NACA63-117 a=0.5
NACA63-117 a=0.5 |  |  |  | Cl Max: | 1.4783 | at alpha= | 18.5 | deg
XFOIL ncrit=9 |  |  |  | L/D Max: | 104.647 | at alpha= | 4 | deg
Re: | 4000000 |  |  | Cd Min: | 0.09667 | at alpha= | -20 | deg
Mach: | 0.25 |  |  | Cl=0 at alpha= | -0.66294 | deg
|  |  |  | @ Cl=0.1, Cd= | 0.0047855
|  |  |  | @ Cl=0.4, Cd= | 0.0050196
|  |  |  | @ Cl=0.6, Cd= | 0.0057609
alpha (deg) | Cl | Cd | Cm | Cl/Cd
-20 | -1.3286 | 0.09667 | -0.0222 | -13.7437
-19.5 | -1.353 | 0.08531 | -0.0286 | -15.8598
-19 | -1.3692 | 0.07562 | -0.0335 | -18.1063
-18.5 | -1.3921 | 0.0657 | -0.038 | -21.1887
-18 | -1.4051 | 0.05755 | -0.041 | -24.4153
-17.5 | -1.4087 | 0.05087 | -0.0428 | -27.6922
-17 | -1.4058 | 0.0452 | -0.0439 | -31.1018
-16.5 | -1.4004 | 0.0401 | -0.0443 | -34.9227
-16 | -1.3902 | 0.03573 | -0.0441 | -38.9085
-15.5 | -1.3777 | 0.03187 | -0.0434 | -43.2287
-15 | -1.361 | 0.02855 | -0.0423 | -47.6708
-14.5 | -1.3372 | 0.0258 | -0.0416 | -51.8295
-14 | -1.321 | 0.02309 | -0.0391 | -57.2109
-13.5 | -1.3023 | 0.02067 | -0.0365 | -63.0044
-13 | -1.2783 | 0.01871 | -0.0337 | -68.3218
-12.5 | -1.2516 | 0.01709 | -0.0306 | -73.2358
-12 | -1.223 | 0.01577 | -0.0273 | -77.5523
-11.5 | -1.1999 | 0.01452 | -0.0226 | -82.6377
-11 | -1.1745 | 0.01365 | -0.0173 | -86.044
-10.5 | -1.1307 | 0.01294 | -0.0149 | -87.3802
-10 | -1.0819 | 0.01235 | -0.0132 | -87.6032
-9.5 | -1.0327 | 0.01166 | -0.0116 | -88.5678
-9 | -0.9793 | 0.01114 | -0.0107 | -87.9084
-8.5 | -0.9253 | 0.01062 | -0.0098 | -87.1281
-8 | -0.8695 | 0.01016 | -0.0093 | -85.5807
-7.5 | -0.8131 | 0.00971 | -0.0089 | -83.7384
-7 | -0.7558 | 0.00928 | -0.0086 | -81.444
-6.5 | -0.6982 | 0.00886 | -0.0085 | -78.8036
-6 | -0.6413 | 0.00833 | -0.0084 | -76.9868
-5.5 | -0.5834 | 0.00785 | -0.0084 | -74.3185
-5 | -0.5255 | 0.00735 | -0.0086 | -71.4966
-4.5 | -0.4671 | 0.00683 | -0.0088 | -68.3895
-4 | -0.4094 | 0.00621 | -0.009 | -65.9259
-3.5 | -0.3507 | 0.00562 | -0.0094 | -62.4021
-2.5 | -0.2293 | 0.005 | -0.0107 | -45.86
-1.5 | -0.1045 | 0.00486 | -0.0124 | -21.5021
-1 | -0.0422 | 0.00483 | -0.0132 | -8.7371
-0.5 | 0.0204 | 0.00478 | -0.0141 | 4.2678
0 | 0.0829 | 0.00478 | -0.0149 | 17.3431
0.5 | 0.1454 | 0.0048 | -0.0158 | 30.2917
1 | 0.2079 | 0.00481 | -0.0166 | 43.2225
1.5 | 0.2703 | 0.00486 | -0.0175 | 55.6173
2.5 | 0.3946 | 0.00501 | -0.0191 | 78.7625
3 | 0.4566 | 0.00512 | -0.0198 | 89.1797
3.5 | 0.5184 | 0.00524 | -0.0206 | 98.9313
4 | 0.5787 | 0.00553 | -0.0211 | 104.6474
4.5 | 0.6359 | 0.00615 | -0.0213 | 103.3984
5 | 0.6919 | 0.00683 | -0.0212 | 101.3031
5.5 | 0.7465 | 0.00757 | -0.021 | 98.6129
6 | 0.8007 | 0.00825 | -0.0205 | 97.0545
6.5 | 0.855 | 0.00886 | -0.0201 | 96.5011
7 | 0.9077 | 0.00951 | -0.0193 | 95.4469
8 | 1.009 | 0.01081 | -0.017 | 93.3395
8.5 | 1.0586 | 0.01138 | -0.0156 | 93.0228
9 | 1.1055 | 0.01198 | -0.0137 | 92.2788
9.5 | 1.1464 | 0.01266 | -0.011 | 90.5529
10 | 1.1719 | 0.01342 | -0.0057 | 87.3249
10.5 | 1.1995 | 0.01448 | -0.0015 | 82.8384
11 | 1.226 | 0.01582 | 0.0021 | 77.4968
11.5 | 1.2561 | 0.01718 | 0.0051 | 73.1141
12 | 1.2824 | 0.01881 | 0.0082 | 68.1765
13 | 1.3373 | 0.02268 | 0.0124 | 58.9638
13.5 | 1.3614 | 0.02505 | 0.0144 | 54.3473
14 | 1.3805 | 0.02789 | 0.0163 | 49.498
14.5 | 1.3979 | 0.03099 | 0.018 | 45.1081
15 | 1.4168 | 0.03421 | 0.0192 | 41.4148
15.5 | 1.4342 | 0.03776 | 0.0201 | 37.982
16 | 1.4484 | 0.04174 | 0.0208 | 34.7005
16.5 | 1.459 | 0.04627 | 0.021 | 31.5323
17 | 1.4608 | 0.0519 | 0.0207 | 28.1464
17.5 | 1.4713 | 0.05693 | 0.0201 | 25.844
18 | 1.4763 | 0.06278 | 0.0189 | 23.5155
18.5 | 1.4783 | 0.06922 | 0.0172 | 21.3565
19 | 1.4762 | 0.07641 | 0.0148 | 19.3195
19.5 | 1.4703 | 0.08442 | 0.0117 | 17.4165
20 | 1.4588 | 0.09352 | 0.0076 | 15.5988

## 71. Re 4M Mach 0.50 (1)
BIGFOIL.COM POLAR EXPORT
NACA63-117 a=0.5
NACA63-117 a=0.5 |  |  |  | Cl Max: | 1.155 | at alpha= | 20 | deg
JavaFoil+Calcfoil stall+Eppler ext transition |  |  |  | L/D Max: | 98.31 | at alpha= | 4.5 | deg
Re: | 4000000 |  |  | Cd Min: | 0.00581 | at alpha= | -1 | deg
Mach: | 0.5 |  |  | Cl=0 at alpha= | -0.65493 | deg
|  |  |  | @ Cl=0.1, Cd= | 0.0058349
|  |  |  | @ Cl=0.4, Cd= | 0.0061024
|  |  |  | @ Cl=0.6, Cd= | 0.0065803
alpha (deg) | Cl | Cd | Cm | Cl/Cd
-20 | -1.093 | 0.1603 | 0.008 | -6.82
-19.5 | -1.06 | 0.15966 | 0.007 | -6.639
-19 | -1.032 | 0.15471 | 0.006 | -6.67
-18.5 | -1.004 | 0.14939 | 0.006 | -6.724
-18 | -0.98 | 0.14795 | 0.006 | -6.624
-17.5 | -0.949 | 0.14415 | 0.005 | -6.583
-17 | -0.92 | 0.13951 | 0.005 | -6.594
-16.5 | -0.892 | 0.13437 | 0.004 | -6.64
-16 | -0.863 | 0.14354 | 0.004 | -6.014
-15.5 | -0.836 | 0.12258 | 0.004 | -6.816
-15 | -0.807 | 0.12017 | 0.003 | -6.719
-14.5 | -0.783 | 0.1166 | 0.003 | -6.711
-14 | -0.751 | 0.10954 | 0.002 | -6.86
-13.5 | -0.723 | 0.10308 | 0.002 | -7.011
-13 | -0.695 | 0.10185 | 0.002 | -6.826
-12.5 | -0.668 | 0.09858 | 0.001 | -6.774
-12 | -0.639 | 0.08949 | 0.001 | -7.14
-11.5 | -0.612 | 0.0811 | 0.001 | -7.541
-11 | -0.584 | 0.07251 | 0 | -8.058
-10.5 | -0.556 | 0.07533 | 0 | -7.382
-10 | -0.605 | 0.0282 | -0.001 | -21.462
-9.5 | -0.902 | 0.02172 | -0.001 | -41.498
-9 | -0.936 | 0.02066 | -0.002 | -45.316
-8.5 | -0.94 | 0.01705 | -0.003 | -55.108
-8 | -0.915 | 0.01536 | -0.003 | -59.603
-7.5 | -0.878 | 0.01412 | -0.004 | -62.149
-7 | -0.832 | 0.01309 | -0.005 | -63.538
-6.5 | -0.78 | 0.0122 | -0.005 | -63.927
-6 | -0.723 | 0.01144 | -0.006 | -63.238
-5.5 | -0.664 | 0.01053 | -0.007 | -63.095
-5 | -0.606 | 0.00899 | -0.008 | -67.378
-4.5 | -0.541 | 0.00751 | -0.008 | -72.083
-4 | -0.472 | 0.00687 | -0.009 | -68.752
-3.5 | -0.403 | 0.00628 | -0.01 | -64.099
-3 | -0.333 | 0.0061 | -0.011 | -54.515
-2.5 | -0.262 | 0.00599 | -0.011 | -43.755
-2 | -0.191 | 0.00588 | -0.012 | -32.496
-1.5 | -0.12 | 0.00589 | -0.013 | -20.39
-1 | -0.049 | 0.00581 | -0.014 | -8.426
-0.5 | 0.022 | 0.00584 | -0.014 | 3.799
0 | 0.093 | 0.00583 | -0.015 | 16.031
0.5 | 0.165 | 0.00588 | -0.016 | 28.033
1 | 0.236 | 0.00589 | -0.017 | 40.045
1.5 | 0.306 | 0.00597 | -0.017 | 51.318
2 | 0.377 | 0.00607 | -0.018 | 62.148
2.5 | 0.448 | 0.00617 | -0.019 | 72.537
3 | 0.518 | 0.00629 | -0.019 | 82.365
3.5 | 0.589 | 0.00655 | -0.02 | 89.796
4 | 0.658 | 0.00674 | -0.021 | 97.656
4.5 | 0.727 | 0.00739 | -0.022 | 98.31
5 | 0.785 | 0.0084 | -0.022 | 93.488
5.5 | 0.844 | 0.0097 | -0.023 | 87.005
6 | 0.899 | 0.01164 | -0.023 | 77.285
6.5 | 0.951 | 0.01425 | -0.024 | 66.749
7 | 1.005 | 0.01485 | -0.024 | 67.665
7.5 | 1.052 | 0.01598 | -0.025 | 65.817
8 | 1.092 | 0.01729 | -0.025 | 63.139
8.5 | 1.118 | 0.0188 | -0.026 | 59.466
9 | 1.122 | 0.02068 | -0.027 | 54.245
9.5 | 1.087 | 0.02297 | -0.027 | 47.307
10 | 0.871 | 0.02803 | -0.027 | 31.065
10.5 | 0.725 | 0.03038 | -0.028 | 23.871
11 | 0.656 | 0.07837 | -0.016 | 8.365
11.5 | 0.759 | 0.0427 | -0.027 | 17.78
12 | 0.71 | 0.08525 | -0.016 | 8.332
12.5 | 0.737 | 0.09461 | -0.016 | 7.791
13 | 0.768 | 0.10257 | -0.018 | 7.484
13.5 | 0.792 | 0.10382 | -0.017 | 7.631
14 | 0.821 | 0.10849 | -0.018 | 7.566
14.5 | 0.855 | 0.1138 | -0.021 | 7.515
15 | 0.876 | 0.11863 | -0.019 | 7.385
15.5 | 0.906 | 0.12472 | -0.021 | 7.265
16 | 0.938 | 0.12959 | -0.022 | 7.24
16.5 | 0.96 | 0.13055 | -0.021 | 7.356
17 | 0.988 | 0.13641 | -0.022 | 7.244
17.5 | 1.022 | 0.14171 | -0.024 | 7.213
18 | 1.044 | 0.1429 | -0.023 | 7.305
18.5 | 1.071 | 0.14694 | -0.024 | 7.291
19 | 1.102 | 0.15495 | -0.025 | 7.109
19.5 | 1.139 | 0.15455 | -0.028 | 7.372
20 | 1.155 | 0.16081 | -0.026 | 7.183

## 72. Re 4M Mach 0.50 (2)
BIGFOIL.COM POLAR EXPORT
NACA63-117 a=0.5
NACA63-117 a=0.5 |  |  |  | Cl Max: | 0.671 | at alpha= | 4 | deg
XFOIL ncrit=9 |  |  |  | L/D Max: | 111.277 | at alpha= | 4 | deg
Re: | 4000000 |  |  | Cd Min: | 0.24115 | at alpha= | -20 | deg
Mach: | 0.5 |  |  | Cl=0 at alpha= | -0.66644 | deg
|  |  |  | @ Cl=0.1, Cd= | 0.005031
|  |  |  | @ Cl=0.4, Cd= | 0.005232
|  |  |  | @ Cl=0.6, Cd= | 0.005626
alpha (deg) | Cl | Cd | Cm | Cl/Cd
-20 | -0.8128 | 0.24115 | 0.0644 | -3.3705
-19.5 | -0.7934 | 0.23258 | 0.0587 | -3.4113
-19 | -0.7771 | 0.223 | 0.0528 | -3.4848
-18.5 | -0.7815 | 0.20743 | 0.0437 | -3.7675
-18 | -0.7725 | 0.19659 | 0.0368 | -3.9295
-17.5 | -0.784 | 0.18134 | 0.0271 | -4.3234
-16.5 | -0.8385 | 0.14914 | 0.0054 | -5.6222
-15.5 | -0.8733 | 0.12262 | -0.0128 | -7.122
-15 | -0.8953 | 0.10919 | -0.022 | -8.1995
-14.5 | -0.9197 | 0.09595 | -0.031 | -9.5852
-14 | -0.9464 | 0.08319 | -0.0395 | -11.3764
-13.5 | -0.9751 | 0.07117 | -0.0469 | -13.701
-13 | -1.0041 | 0.06022 | -0.0528 | -16.6739
-12.5 | -1.0313 | 0.05053 | -0.0567 | -20.4097
-11.5 | -1.0651 | 0.03546 | -0.0582 | -30.0367
-11 | -1.0717 | 0.02974 | -0.0565 | -36.0356
-10.5 | -1.0696 | 0.02501 | -0.0536 | -42.7669
-10 | -1.0589 | 0.02114 | -0.0498 | -50.0899
-9.5 | -1.039 | 0.01809 | -0.0456 | -57.435
-9 | -1.0136 | 0.01565 | -0.0409 | -64.7668
-8.5 | -0.9838 | 0.0138 | -0.0357 | -71.2899
-8 | -0.956 | 0.01252 | -0.0289 | -76.3578
-7 | -0.8532 | 0.01092 | -0.0208 | -78.1319
-6.5 | -0.7919 | 0.01027 | -0.0183 | -77.1081
-6 | -0.7277 | 0.00968 | -0.0165 | -75.1756
-5.5 | -0.663 | 0.00908 | -0.0151 | -73.0176
-5 | -0.5999 | 0.00833 | -0.0138 | -72.0168
-4.5 | -0.5339 | 0.00771 | -0.0131 | -69.2477
-4 | -0.4689 | 0.00697 | -0.0125 | -67.274
-3.5 | -0.4034 | 0.00618 | -0.0122 | -65.2751
-3 | -0.3365 | 0.00552 | -0.0122 | -60.9601
-2.5 | -0.2651 | 0.00528 | -0.0128 | -50.2083
-2 | -0.1927 | 0.0052 | -0.0135 | -37.0577
-1.5 | -0.1205 | 0.0051 | -0.0143 | -23.6275
-1 | -0.0483 | 0.00506 | -0.0151 | -9.5455
-0.5 | 0.0241 | 0.00504 | -0.0161 | 4.7817
0 | 0.0963 | 0.00503 | -0.017 | 19.1451
0.5 | 0.1687 | 0.00505 | -0.0179 | 33.4059
1 | 0.241 | 0.00508 | -0.0188 | 47.4409
1.5 | 0.3132 | 0.00515 | -0.0197 | 60.8155
2 | 0.3856 | 0.00521 | -0.0205 | 74.0115
2.5 | 0.4576 | 0.00532 | -0.0212 | 86.015
3 | 0.5296 | 0.00547 | -0.0218 | 96.819
3.5 | 0.6018 | 0.00563 | -0.0222 | 106.8917
4 | 0.671 | 0.00603 | -0.0222 | 111.2769

## 73. Re 5M Mach 0.00 (1)
BIGFOIL.COM POLAR EXPORT
NACA63-117 a=0.5
NACA63-117 a=0.5 |  |  |  | Cl Max: | 1.403 | at alpha= | 15 | deg
JavaFoil+Calcfoil stall+Eppler ext transition |  |  |  | L/D Max: | 102.023 | at alpha= | 5.5 | deg
Re: | 5000000 |  |  | Cd Min: | 0.00543 | at alpha= | -0.5 | deg
Mach: | 0 |  |  | Cl=0 at alpha= | -0.65574 | deg
|  |  |  | @ Cl=0.1, Cd= | 0.0054523
|  |  |  | @ Cl=0.4, Cd= | 0.0056755
|  |  |  | @ Cl=0.6, Cd= | 0.0061564
alpha (deg) | Cl | Cd | Cm | Cl/Cd
-20 | -1.143 | 0.08663 | 0.009 | -13.19
-19.5 | -1.175 | 0.07169 | 0.008 | -16.391
-19 | -1.197 | 0.06399 | 0.008 | -18.706
-18.5 | -1.218 | 0.05631 | 0.008 | -21.633
-18 | -1.237 | 0.04983 | 0.007 | -24.817
-17.5 | -1.252 | 0.04437 | 0.007 | -28.216
-17 | -1.265 | 0.03925 | 0.007 | -32.233
-16.5 | -1.274 | 0.03506 | 0.006 | -36.349
-16 | -1.279 | 0.03203 | 0.006 | -39.915
-15.5 | -1.279 | 0.02937 | 0.005 | -43.547
-15 | -1.278 | 0.0265 | 0.005 | -48.206
-14.5 | -1.271 | 0.02447 | 0.004 | -51.922
-14 | -1.26 | 0.02264 | 0.004 | -55.679
-13.5 | -1.247 | 0.0208 | 0.003 | -59.921
-13 | -1.228 | 0.01936 | 0.003 | -63.452
-12.5 | -1.207 | 0.01794 | 0.002 | -67.272
-12 | -1.182 | 0.01667 | 0.002 | -70.916
-11.5 | -1.154 | 0.01551 | 0.001 | -74.384
-11 | -1.121 | 0.01452 | 0.001 | -77.219
-10.5 | -1.086 | 0.01364 | 0 | -79.632
-10 | -1.048 | 0.01285 | -0.001 | -81.513
-9.5 | -1.006 | 0.01215 | -0.001 | -82.837
-9 | -0.961 | 0.01148 | -0.002 | -83.703
-8.5 | -0.914 | 0.01092 | -0.002 | -83.727
-8 | -0.865 | 0.00981 | -0.003 | -88.22
-7.5 | -0.819 | 0.00982 | -0.004 | -83.369
-7 | -0.763 | 0.00944 | -0.004 | -80.83
-6.5 | -0.706 | 0.00906 | -0.005 | -77.954
-6 | -0.649 | 0.00862 | -0.005 | -75.243
-5.5 | -0.59 | 0.00781 | -0.006 | -75.612
-5 | -0.531 | 0.0072 | -0.007 | -73.718
-4.5 | -0.471 | 0.00651 | -0.007 | -72.272
-4 | -0.41 | 0.00616 | -0.008 | -66.627
-3.5 | -0.35 | 0.00578 | -0.009 | -60.448
-3 | -0.288 | 0.00563 | -0.009 | -51.188
-2.5 | -0.227 | 0.00556 | -0.01 | -40.838
-2 | -0.166 | 0.00553 | -0.01 | -29.962
-1.5 | -0.104 | 0.00548 | -0.011 | -18.988
-1 | -0.042 | 0.00545 | -0.012 | -7.785
-0.5 | 0.019 | 0.00543 | -0.012 | 3.538
0 | 0.081 | 0.00544 | -0.013 | 14.874
0.5 | 0.143 | 0.00548 | -0.014 | 26.033
1 | 0.204 | 0.0055 | -0.014 | 37.159
1.5 | 0.265 | 0.00554 | -0.015 | 47.934
2 | 0.327 | 0.00558 | -0.016 | 58.552
2.5 | 0.388 | 0.00566 | -0.016 | 68.648
3 | 0.45 | 0.00574 | -0.017 | 78.352
3.5 | 0.511 | 0.00585 | -0.017 | 87.299
4 | 0.571 | 0.00599 | -0.018 | 95.378
4.5 | 0.632 | 0.00634 | -0.019 | 99.569
5 | 0.692 | 0.00688 | -0.019 | 100.563
5.5 | 0.751 | 0.00736 | -0.02 | 102.023
6 | 0.809 | 0.00835 | -0.021 | 96.908
6.5 | 0.862 | 0.00876 | -0.021 | 98.356
7 | 0.913 | 0.00977 | -0.022 | 93.484
7.5 | 0.962 | 0.01107 | -0.022 | 86.848
8 | 1.012 | 0.01162 | -0.023 | 87.124
8.5 | 1.06 | 0.0122 | -0.023 | 86.862
9 | 1.105 | 0.01287 | -0.024 | 85.913
9.5 | 1.148 | 0.01356 | -0.024 | 84.678
10 | 1.189 | 0.01436 | -0.025 | 82.791
10.5 | 1.226 | 0.01527 | -0.025 | 80.32
11 | 1.261 | 0.01618 | -0.026 | 77.916
11.5 | 1.292 | 0.01719 | -0.026 | 75.189
12 | 1.32 | 0.01832 | -0.027 | 72.074
12.5 | 1.345 | 0.01953 | -0.027 | 68.877
13 | 1.366 | 0.0209 | -0.028 | 65.385
13.5 | 1.384 | 0.02225 | -0.028 | 62.212
14 | 1.395 | 0.02401 | -0.028 | 58.116
14.5 | 1.401 | 0.02591 | -0.029 | 54.059
15 | 1.403 | 0.02771 | -0.029 | 50.634
15.5 | 1.4 | 0.02992 | -0.03 | 46.803
16 | 1.394 | 0.03246 | -0.03 | 42.938
16.5 | 1.384 | 0.03496 | -0.03 | 39.585
17 | 1.369 | 0.03833 | -0.031 | 35.73
17.5 | 1.353 | 0.04131 | -0.031 | 32.756
18 | 1.332 | 0.04551 | -0.031 | 29.262
18.5 | 1.309 | 0.04942 | -0.032 | 26.484
19 | 1.284 | 0.05396 | -0.032 | 23.789
19.5 | 1.256 | 0.05892 | -0.032 | 21.319
20 | 1.224 | 0.06629 | -0.032 | 18.472

## 74. Re 5M Mach 0.00 (2)
BIGFOIL.COM POLAR EXPORT
NACA63-117 a=0.5
NACA63-117 a=0.5 |  |  |  | Cl Max: | 1.5991 | at alpha= | 20 | deg
XFOIL ncrit=9 |  |  |  | L/D Max: | 101.633 | at alpha= | 4 | deg
Re: | 5000000 |  |  | Cd Min: | 0.05936 | at alpha= | 20 | deg
Mach: | 0 |  |  | Cl=0 at alpha= | -0.66167 | deg
|  |  |  | @ Cl=0.1, Cd= | 0.0045534
|  |  |  | @ Cl=0.4, Cd= | 0.0048361
|  |  |  | @ Cl=0.6, Cd= | 0.0059412
alpha (deg) | Cl | Cd | Cm | Cl/Cd
-20 | -1.5493 | 0.05188 | -0.0332 | -29.8631
-19.5 | -1.5418 | 0.04714 | -0.0344 | -32.7068
-19 | -1.5352 | 0.04247 | -0.0352 | -36.1479
-18.5 | -1.527 | 0.03824 | -0.0355 | -39.932
-18 | -1.5201 | 0.03412 | -0.0354 | -44.5516
-17.5 | -1.5095 | 0.03062 | -0.0348 | -49.2978
-17 | -1.494 | 0.02769 | -0.0339 | -53.9545
-16.5 | -1.4766 | 0.02505 | -0.0328 | -58.9461
-15.5 | -1.4274 | 0.02084 | -0.0309 | -68.4933
-15 | -1.4066 | 0.01938 | -0.0281 | -72.58
-14.5 | -1.3833 | 0.01787 | -0.0256 | -77.4091
-14 | -1.3627 | 0.01636 | -0.0224 | -83.2946
-13.5 | -1.3395 | 0.0152 | -0.0189 | -88.125
-13 | -1.3179 | 0.01431 | -0.0143 | -92.0964
-12.5 | -1.2852 | 0.0137 | -0.0111 | -93.8102
-12 | -1.243 | 0.01309 | -0.0095 | -94.958
-11.5 | -1.1996 | 0.01242 | -0.008 | -96.5862
-11 | -1.1523 | 0.01189 | -0.0072 | -96.9134
-10.5 | -1.1025 | 0.01144 | -0.0066 | -96.3724
-10 | -1.0523 | 0.01092 | -0.0061 | -96.3645
-9.5 | -1.0006 | 0.01048 | -0.0058 | -95.4771
-9 | -0.9472 | 0.01011 | -0.0058 | -93.6894
-8.5 | -0.8941 | 0.00967 | -0.0057 | -92.4612
-8 | -0.8393 | 0.00933 | -0.0058 | -89.9571
-7.5 | -0.7845 | 0.00895 | -0.0059 | -87.6536
-6.5 | -0.6734 | 0.00823 | -0.0064 | -81.8226
-6 | -0.6182 | 0.00778 | -0.0066 | -79.4602
-5.5 | -0.5619 | 0.00738 | -0.007 | -76.1382
-5 | -0.5057 | 0.00696 | -0.0074 | -72.658
-4.5 | -0.449 | 0.00654 | -0.0078 | -68.6544
-4 | -0.3927 | 0.00602 | -0.0083 | -65.2326
-3.5 | -0.3357 | 0.00556 | -0.0089 | -60.3777
-3 | -0.2786 | 0.00507 | -0.0095 | -54.9507
-2.5 | -0.22 | 0.0048 | -0.0102 | -45.8333
-2 | -0.1603 | 0.00472 | -0.011 | -33.9619
-1.5 | -0.1004 | 0.00465 | -0.0118 | -21.5914
-1 | -0.0406 | 0.00457 | -0.0127 | -8.884
-0.5 | 0.0194 | 0.00454 | -0.0135 | 4.2731
0 | 0.0796 | 0.00455 | -0.0144 | 17.4945
0.5 | 0.1395 | 0.00456 | -0.0152 | 30.5921
1 | 0.1994 | 0.00458 | -0.0161 | 43.5371
2 | 0.3191 | 0.00468 | -0.0178 | 68.1838
2.5 | 0.3785 | 0.0048 | -0.0185 | 78.8542
3 | 0.438 | 0.0049 | -0.0193 | 89.3878
3.5 | 0.4971 | 0.00502 | -0.0201 | 99.0239
4 | 0.5539 | 0.00545 | -0.0206 | 101.633
5 | 0.6637 | 0.00662 | -0.0212 | 100.2568
5.5 | 0.7178 | 0.0072 | -0.0213 | 99.6944
6 | 0.7715 | 0.00775 | -0.0214 | 99.5484
6.5 | 0.8249 | 0.00828 | -0.0214 | 99.6256
7 | 0.8777 | 0.00878 | -0.0213 | 99.9658
7.5 | 0.9292 | 0.00934 | -0.021 | 99.4861
8 | 0.9805 | 0.00984 | -0.0206 | 99.6443
8.5 | 1.0317 | 0.0103 | -0.0202 | 100.165
9 | 1.0814 | 0.01078 | -0.0197 | 100.3154
9.5 | 1.1302 | 0.01125 | -0.0189 | 100.4622
10 | 1.1768 | 0.01176 | -0.0179 | 100.068
10.5 | 1.221 | 0.0123 | -0.0165 | 99.2683
11 | 1.2592 | 0.01294 | -0.0141 | 97.3107
11.5 | 1.2843 | 0.01357 | -0.0095 | 94.6426
12 | 1.3097 | 0.01448 | -0.0057 | 90.4489
12.5 | 1.3333 | 0.01566 | -0.0021 | 85.1405
13 | 1.3566 | 0.01676 | 0.0014 | 80.9427
14 | 1.4146 | 0.01977 | 0.0046 | 71.5529
14.5 | 1.437 | 0.02175 | 0.0067 | 66.069
15 | 1.4597 | 0.02383 | 0.0084 | 61.2547
15.5 | 1.4824 | 0.026 | 0.0098 | 57.0154
16 | 1.5024 | 0.02845 | 0.0111 | 52.8084
16.5 | 1.5193 | 0.03126 | 0.0123 | 48.602
17 | 1.5327 | 0.03456 | 0.0132 | 44.349
17.5 | 1.5459 | 0.03807 | 0.0137 | 40.6068
18 | 1.5606 | 0.04159 | 0.014 | 37.5234
18.5 | 1.5737 | 0.04543 | 0.0139 | 34.6401
19 | 1.5847 | 0.04964 | 0.0135 | 31.9239
19.5 | 1.5933 | 0.05428 | 0.0128 | 29.3534
20 | 1.5991 | 0.05936 | 0.0118 | 26.939

## 75. Re 5M Mach 0.10 (1)
BIGFOIL.COM POLAR EXPORT
NACA63-117 a=0.5
NACA63-117 a=0.5 |  |  |  | Cl Max: | 1.389 | at alpha= | 14.5 | deg
JavaFoil+Calcfoil stall+Eppler ext transition |  |  |  | L/D Max: | 101.11 | at alpha= | 5.5 | deg
Re: | 5000000 |  |  | Cd Min: | 0.00544 | at alpha= | 0 | deg
Mach: | 0.1 |  |  | Cl=0 at alpha= | -0.65323 | deg
|  |  |  | @ Cl=0.1, Cd= | 0.0054523
|  |  |  | @ Cl=0.4, Cd= | 0.0056729
|  |  |  | @ Cl=0.6, Cd= | 0.0061864
alpha (deg) | Cl | Cd | Cm | Cl/Cd
-20 | -1.09 | 0.09148 | 0.009 | -11.92
-19.5 | -1.116 | 0.08341 | 0.008 | -13.38
-19 | -1.148 | 0.07074 | 0.008 | -16.224
-18.5 | -1.175 | 0.06073 | 0.008 | -19.351
-18 | -1.198 | 0.05338 | 0.007 | -22.446
-17.5 | -1.218 | 0.04709 | 0.007 | -25.867
-17 | -1.236 | 0.04127 | 0.007 | -29.952
-16.5 | -1.248 | 0.03729 | 0.006 | -33.458
-16 | -1.259 | 0.0324 | 0.006 | -38.872
-15.5 | -1.261 | 0.03043 | 0.005 | -41.446
-15 | -1.261 | 0.02786 | 0.005 | -45.285
-14.5 | -1.259 | 0.02516 | 0.004 | -50.028
-14 | -1.251 | 0.02323 | 0.004 | -53.855
-13.5 | -1.24 | 0.0213 | 0.003 | -58.195
-13 | -1.224 | 0.01978 | 0.003 | -61.862
-12.5 | -1.204 | 0.01829 | 0.002 | -65.836
-12 | -1.18 | 0.01698 | 0.002 | -69.52
-11.5 | -1.153 | 0.01589 | 0.001 | -72.537
-11 | -1.122 | 0.01476 | 0.001 | -76.03
-10.5 | -1.087 | 0.01383 | 0 | -78.639
-10 | -1.05 | 0.01302 | -0.001 | -80.607
-9.5 | -1.009 | 0.01228 | -0.001 | -82.153
-9 | -0.964 | 0.01161 | -0.002 | -83.04
-8.5 | -0.917 | 0.01105 | -0.002 | -82.962
-8 | -0.868 | 0.01053 | -0.003 | -82.48
-7.5 | -0.822 | 0.00989 | -0.004 | -83.121
-7 | -0.767 | 0.00946 | -0.004 | -81.008
-6.5 | -0.71 | 0.0091 | -0.005 | -78.02
-6 | -0.652 | 0.00864 | -0.005 | -75.456
-5.5 | -0.593 | 0.00788 | -0.006 | -75.306
-5 | -0.533 | 0.00722 | -0.007 | -73.906
-4.5 | -0.473 | 0.00652 | -0.007 | -72.516
-4 | -0.412 | 0.00617 | -0.008 | -66.845
-3.5 | -0.351 | 0.00579 | -0.009 | -60.686
-3 | -0.29 | 0.00564 | -0.009 | -51.44
-2.5 | -0.228 | 0.00557 | -0.01 | -40.986
-2 | -0.166 | 0.00553 | -0.011 | -30.109
-1.5 | -0.105 | 0.00548 | -0.011 | -19.086
-1 | -0.043 | 0.00545 | -0.012 | -7.82
-0.5 | 0.019 | 0.00546 | -0.012 | 3.539
0 | 0.081 | 0.00544 | -0.013 | 14.95
0.5 | 0.143 | 0.00548 | -0.014 | 26.179
1 | 0.205 | 0.0055 | -0.014 | 37.351
1.5 | 0.267 | 0.00554 | -0.015 | 48.18
2 | 0.329 | 0.00561 | -0.016 | 58.523
2.5 | 0.39 | 0.00566 | -0.016 | 68.995
3 | 0.452 | 0.00574 | -0.017 | 78.691
3.5 | 0.513 | 0.00589 | -0.018 | 87.073
4 | 0.574 | 0.00605 | -0.018 | 94.977
4.5 | 0.635 | 0.00637 | -0.019 | 99.729
5 | 0.695 | 0.00689 | -0.019 | 100.903
5.5 | 0.754 | 0.00746 | -0.02 | 101.11
6 | 0.813 | 0.00854 | -0.021 | 95.221
6.5 | 0.864 | 0.00885 | -0.021 | 97.649
7 | 0.917 | 0.00986 | -0.022 | 92.962
7.5 | 0.965 | 0.01119 | -0.022 | 86.285
8 | 1.016 | 0.01173 | -0.023 | 86.557
8.5 | 1.063 | 0.01233 | -0.023 | 86.213
9 | 1.109 | 0.01301 | -0.024 | 85.227
9.5 | 1.151 | 0.01377 | -0.024 | 83.581
10 | 1.191 | 0.01461 | -0.025 | 81.52
10.5 | 1.228 | 0.01549 | -0.025 | 79.301
11 | 1.262 | 0.0165 | -0.026 | 76.455
11.5 | 1.292 | 0.01747 | -0.026 | 73.96
12 | 1.319 | 0.01863 | -0.027 | 70.818
12.5 | 1.343 | 0.01988 | -0.027 | 67.528
13 | 1.362 | 0.02131 | -0.028 | 63.936
13.5 | 1.378 | 0.02287 | -0.028 | 60.235
14 | 1.386 | 0.02453 | -0.029 | 56.515
14.5 | 1.389 | 0.02654 | -0.029 | 52.356
15 | 1.388 | 0.02863 | -0.029 | 48.487
15.5 | 1.383 | 0.03077 | -0.03 | 44.931
16 | 1.372 | 0.03345 | -0.03 | 41.026
16.5 | 1.357 | 0.03669 | -0.03 | 36.996
17 | 1.34 | 0.03976 | -0.031 | 33.694
17.5 | 1.318 | 0.04317 | -0.031 | 30.538
18 | 1.292 | 0.04768 | -0.031 | 27.105
18.5 | 1.265 | 0.05201 | -0.032 | 24.324
19 | 1.233 | 0.05848 | -0.032 | 21.077
19.5 | 1.2 | 0.06447 | -0.032 | 18.615

## 76. Re 5M Mach 0.10 (2)
BIGFOIL.COM POLAR EXPORT
NACA63-117 a=0.5
NACA63-117 a=0.5 |  |  |  | Cl Max: | 1.5871 | at alpha= | 20 | deg
XFOIL ncrit=9 |  |  |  | L/D Max: | 101.92 | at alpha= | 4 | deg
Re: | 5000000 |  |  | Cd Min: | 0.06318 | at alpha= | 20 | deg
Mach: | 0.1 |  |  | Cl=0 at alpha= | -0.66142 | deg
|  |  |  | @ Cl=0.1, Cd= | 0.0045533
|  |  |  | @ Cl=0.4, Cd= | 0.0048417
|  |  |  | @ Cl=0.6, Cd= | 0.0059295
alpha (deg) | Cl | Cd | Cm | Cl/Cd
-20 | -1.5357 | 0.05579 | -0.0339 | -27.5264
-19.5 | -1.5307 | 0.05051 | -0.0354 | -30.3049
-19 | -1.5261 | 0.04543 | -0.0365 | -33.5923
-18.5 | -1.5148 | 0.04124 | -0.0371 | -36.7313
-18 | -1.5097 | 0.0367 | -0.0372 | -41.1362
-17.5 | -1.5015 | 0.03275 | -0.0369 | -45.8473
-17 | -1.4883 | 0.02946 | -0.0361 | -50.5193
-16.5 | -1.473 | 0.02651 | -0.035 | -55.5639
-16 | -1.4535 | 0.02402 | -0.0337 | -60.5121
-15.5 | -1.4314 | 0.02183 | -0.0321 | -65.5703
-15 | -1.4056 | 0.0202 | -0.0305 | -69.5842
-14.5 | -1.3817 | 0.01861 | -0.0281 | -74.245
-14 | -1.3599 | 0.01702 | -0.0252 | -79.9001
-13.5 | -1.337 | 0.01568 | -0.0218 | -85.2679
-13 | -1.3139 | 0.01464 | -0.0178 | -89.7473
-12.5 | -1.2896 | 0.01392 | -0.013 | -92.6437
-12 | -1.2481 | 0.01332 | -0.0111 | -93.7012
-11.5 | -1.2055 | 0.01262 | -0.0094 | -95.523
-11 | -1.1589 | 0.01203 | -0.0082 | -96.3342
-10.5 | -1.1093 | 0.01155 | -0.0075 | -96.0433
-10 | -1.0586 | 0.01105 | -0.0069 | -95.8009
-9.5 | -1.007 | 0.01057 | -0.0065 | -95.2696
-9 | -0.9534 | 0.01018 | -0.0063 | -93.6542
-8.5 | -0.8998 | 0.00974 | -0.0062 | -92.3819
-8 | -0.8447 | 0.0094 | -0.0062 | -89.8617
-7.5 | -0.7896 | 0.009 | -0.0063 | -87.7333
-7 | -0.7338 | 0.00866 | -0.0064 | -84.7344
-6 | -0.622 | 0.00782 | -0.0068 | -79.5396
-5.5 | -0.5655 | 0.00741 | -0.0072 | -76.3158
-5 | -0.5087 | 0.007 | -0.0075 | -72.6714
-4.5 | -0.4517 | 0.00658 | -0.008 | -68.6474
-4 | -0.3951 | 0.00605 | -0.0084 | -65.3058
-3.5 | -0.3378 | 0.00558 | -0.009 | -60.5376
-3 | -0.2804 | 0.00507 | -0.0095 | -55.3057
-2.5 | -0.2215 | 0.00481 | -0.0103 | -46.0499
-2 | -0.1613 | 0.00472 | -0.0111 | -34.1737
-1.5 | -0.1011 | 0.00466 | -0.0119 | -21.6953
-1 | -0.0409 | 0.00457 | -0.0127 | -8.9497
-0.5 | 0.0195 | 0.00456 | -0.0136 | 4.2763
0 | 0.0801 | 0.00455 | -0.0145 | 17.6044
0.5 | 0.1404 | 0.00456 | -0.0153 | 30.7895
1 | 0.2007 | 0.00459 | -0.0162 | 43.7255
1.5 | 0.2612 | 0.00462 | -0.017 | 56.5368
2 | 0.3212 | 0.00469 | -0.0178 | 68.4861
2.5 | 0.381 | 0.00481 | -0.0186 | 79.21
3 | 0.4409 | 0.00491 | -0.0194 | 89.7963
3.5 | 0.5004 | 0.00503 | -0.0202 | 99.4831
4 | 0.5575 | 0.00547 | -0.0207 | 101.9196
4.5 | 0.613 | 0.00607 | -0.021 | 100.9885
5 | 0.668 | 0.00665 | -0.0212 | 100.4511
5.5 | 0.7221 | 0.00726 | -0.0213 | 99.4628
6 | 0.7762 | 0.00781 | -0.0213 | 99.3854
6.5 | 0.8299 | 0.00834 | -0.0213 | 99.5084
7 | 0.883 | 0.00884 | -0.0211 | 99.8869
7.5 | 0.9343 | 0.00943 | -0.0207 | 99.0774
8 | 0.9862 | 0.00992 | -0.0203 | 99.4153
8.5 | 1.0374 | 0.01039 | -0.0198 | 99.846
9 | 1.0873 | 0.01088 | -0.0191 | 99.9357
9.5 | 1.1356 | 0.01138 | -0.0181 | 99.7891
10 | 1.1822 | 0.01189 | -0.0169 | 99.4281
10.5 | 1.225 | 0.01248 | -0.0152 | 98.1571
11 | 1.2572 | 0.0131 | -0.0116 | 95.9695
11.5 | 1.2821 | 0.01388 | -0.0071 | 92.3703
12 | 1.3083 | 0.01489 | -0.0035 | 87.8643
12.5 | 1.3319 | 0.01619 | -0.0001 | 82.2668
13 | 1.3547 | 0.01723 | 0.0037 | 78.6245
14 | 1.4132 | 0.02065 | 0.0065 | 68.4358
14.5 | 1.435 | 0.02277 | 0.0085 | 63.0215
15 | 1.4589 | 0.02487 | 0.0101 | 58.661
15.5 | 1.4801 | 0.02726 | 0.0116 | 54.2957
16 | 1.4986 | 0.02994 | 0.0129 | 50.0534
16.5 | 1.5149 | 0.03297 | 0.014 | 45.9478
17 | 1.5261 | 0.03663 | 0.0148 | 41.6626
17.5 | 1.5417 | 0.0401 | 0.0152 | 38.4464
18 | 1.5556 | 0.04387 | 0.0153 | 35.4593
18.5 | 1.5681 | 0.04793 | 0.0151 | 32.7165
19 | 1.5774 | 0.0525 | 0.0146 | 30.0457
19.5 | 1.5832 | 0.05764 | 0.0137 | 27.467
20 | 1.5871 | 0.06318 | 0.0124 | 25.1203

## 77. Re 5M Mach 0.25 (1)
BIGFOIL.COM POLAR EXPORT
NACA63-117 a=0.5
NACA63-117 a=0.5 |  |  |  | Cl Max: | 1.322 | at alpha= | 13 | deg
JavaFoil+Calcfoil stall+Eppler ext transition |  |  |  | L/D Max: | 100.226 | at alpha= | 5.5 | deg
Re: | 5000000 |  |  | Cd Min: | 0.00549 | at alpha= | -0.5 | deg
Mach: | 0.25 |  |  | Cl=0 at alpha= | -0.65625 | deg
|  |  |  | @ Cl=0.1, Cd= | 0.0055225
|  |  |  | @ Cl=0.4, Cd= | 0.0057289
|  |  |  | @ Cl=0.6, Cd= | 0.0062423
alpha (deg) | Cl | Cd | Cm | Cl/Cd
-18.5 | -0.782 | 0.13967 | 0.006 | -5.602
-18 | -0.83 | 0.13001 | 0.006 | -6.384
-17.5 | -0.888 | 0.10726 | 0.006 | -8.282
-17 | -0.954 | 0.08194 | 0.006 | -11.639
-16.5 | -1.019 | 0.05949 | 0.006 | -17.133
-16 | -1.067 | 0.04806 | 0.006 | -22.197
-15.5 | -1.104 | 0.04077 | 0.005 | -27.084
-15 | -1.135 | 0.03466 | 0.005 | -32.754
-14.5 | -1.157 | 0.03065 | 0.004 | -37.737
-14 | -1.171 | 0.02749 | 0.004 | -42.586
-13.5 | -1.179 | 0.02459 | 0.003 | -47.92
-13 | -1.178 | 0.02284 | 0.003 | -51.562
-12.5 | -1.172 | 0.02076 | 0.002 | -56.453
-12 | -1.16 | 0.01905 | 0.002 | -60.885
-11.5 | -1.141 | 0.01768 | 0.001 | -64.537
-11 | -1.119 | 0.01623 | 0.001 | -68.933
-10.5 | -1.09 | 0.01521 | 0 | -71.636
-10 | -1.057 | 0.01411 | -0.001 | -74.877
-9.5 | -1.019 | 0.01325 | -0.001 | -76.89
-9 | -0.976 | 0.01245 | -0.002 | -78.4
-8.5 | -0.93 | 0.01174 | -0.002 | -79.275
-8 | -0.882 | 0.01107 | -0.003 | -79.728
-7.5 | -0.832 | 0.01054 | -0.004 | -78.925
-7 | -0.78 | 0.00985 | -0.004 | -79.211
-6.5 | -0.728 | 0.00946 | -0.005 | -76.945
-6 | -0.669 | 0.00892 | -0.006 | -74.998
-5.5 | -0.609 | 0.00807 | -0.006 | -75.416
-5 | -0.548 | 0.00755 | -0.007 | -72.579
-4.5 | -0.486 | 0.00669 | -0.008 | -72.581
-4 | -0.424 | 0.00632 | -0.008 | -67.054
-3.5 | -0.361 | 0.00588 | -0.009 | -61.408
-3 | -0.298 | 0.0057 | -0.01 | -52.229
-2.5 | -0.234 | 0.00563 | -0.01 | -41.678
-2 | -0.171 | 0.00556 | -0.011 | -30.772
-1.5 | -0.107 | 0.00553 | -0.011 | -19.427
-1 | -0.044 | 0.00551 | -0.012 | -7.952
-0.5 | 0.02 | 0.00549 | -0.013 | 3.619
0 | 0.084 | 0.00552 | -0.013 | 15.135
0.5 | 0.147 | 0.00553 | -0.014 | 26.621
1 | 0.211 | 0.00554 | -0.015 | 38.067
1.5 | 0.274 | 0.00562 | -0.015 | 48.8
2 | 0.338 | 0.00566 | -0.016 | 59.619
2.5 | 0.401 | 0.00573 | -0.017 | 69.931
3 | 0.464 | 0.00584 | -0.017 | 79.483
3.5 | 0.527 | 0.00596 | -0.018 | 88.507
4 | 0.59 | 0.00616 | -0.019 | 95.715
4.5 | 0.652 | 0.00667 | -0.019 | 97.714
5 | 0.714 | 0.00714 | -0.02 | 99.916
5.5 | 0.774 | 0.00773 | -0.021 | 100.226
6 | 0.829 | 0.00851 | -0.021 | 97.422
6.5 | 0.882 | 0.00978 | -0.022 | 90.184
7 | 0.935 | 0.01039 | -0.022 | 89.998
7.5 | 0.985 | 0.01179 | -0.023 | 83.538
8 | 1.035 | 0.01244 | -0.023 | 83.132
8.5 | 1.082 | 0.01313 | -0.024 | 82.388
9 | 1.125 | 0.01396 | -0.024 | 80.616
9.5 | 1.165 | 0.01482 | -0.025 | 78.655
10 | 1.202 | 0.0158 | -0.025 | 76.081
10.5 | 1.234 | 0.01691 | -0.026 | 72.972
11 | 1.262 | 0.01806 | -0.026 | 69.86
11.5 | 1.285 | 0.01924 | -0.027 | 66.82
12 | 1.303 | 0.0206 | -0.027 | 63.262
12.5 | 1.316 | 0.02216 | -0.028 | 59.372
13 | 1.322 | 0.02391 | -0.028 | 55.291
13.5 | 1.321 | 0.02615 | -0.029 | 50.525
14 | 1.311 | 0.02845 | -0.029 | 46.059
14.5 | 1.29 | 0.03135 | -0.029 | 41.158
15 | 1.262 | 0.03469 | -0.03 | 36.394
15.5 | 1.228 | 0.03807 | -0.03 | 32.252
16 | 1.184 | 0.04296 | -0.03 | 27.561
16.5 | 1.134 | 0.04851 | -0.03 | 23.375
17 | 1.076 | 0.05603 | -0.03 | 19.195
17.5 | 1.004 | 0.06958 | -0.03 | 14.433
18 | 0.918 | 0.0947 | -0.028 | 9.694

## 78. Re 5M Mach 0.25 (2)
BIGFOIL.COM POLAR EXPORT
NACA63-117 a=0.5
NACA63-117 a=0.5 |  |  |  | Cl Max: | 1.5182 | at alpha= | 18.5 | deg
XFOIL ncrit=9 |  |  |  | L/D Max: | 103.752 | at alpha= | 4 | deg
Re: | 5000000 |  |  | Cd Min: | 0.08845 | at alpha= | 20 | deg
Mach: | 0.25 |  |  | Cl=0 at alpha= | -0.66294 | deg
|  |  |  | @ Cl=0.1, Cd= | 0.0046
|  |  |  | @ Cl=0.4, Cd= | 0.0048782
|  |  |  | @ Cl=0.6, Cd= | 0.0058272
alpha (deg) | Cl | Cd | Cm | Cl/Cd
-20 | -1.4089 | 0.08527 | -0.0296 | -16.5228
-19.5 | -1.4251 | 0.07567 | -0.0345 | -18.8331
-19 | -1.4378 | 0.06704 | -0.0383 | -21.4469
-18.5 | -1.4438 | 0.05962 | -0.0411 | -24.2167
-18 | -1.4449 | 0.05309 | -0.043 | -27.216
-17.5 | -1.44 | 0.04753 | -0.0442 | -30.2967
-17 | -1.4373 | 0.04203 | -0.0449 | -34.197
-16.5 | -1.4357 | 0.03681 | -0.0449 | -39.003
-16 | -1.426 | 0.03263 | -0.0444 | -43.7021
-15 | -1.3902 | 0.02616 | -0.0425 | -53.1422
-14.5 | -1.3715 | 0.02359 | -0.0402 | -58.139
-14 | -1.3491 | 0.02133 | -0.0378 | -63.2489
-13.5 | -1.3242 | 0.01935 | -0.0352 | -68.4341
-13 | -1.3018 | 0.01743 | -0.032 | -74.6873
-12.5 | -1.2769 | 0.01587 | -0.0284 | -80.46
-12 | -1.2506 | 0.01465 | -0.0244 | -85.3652
-11.5 | -1.2269 | 0.01374 | -0.0189 | -89.294
-11 | -1.1879 | 0.01303 | -0.0157 | -91.1665
-10.5 | -1.1427 | 0.01231 | -0.0134 | -92.827
-10 | -1.0924 | 0.01172 | -0.0119 | -93.2082
-9.5 | -1.0399 | 0.01118 | -0.0107 | -93.0143
-9 | -0.9864 | 0.01064 | -0.0097 | -92.7068
-8.5 | -0.9303 | 0.01021 | -0.0092 | -91.1166
-8 | -0.8744 | 0.00973 | -0.0086 | -89.8664
-7.5 | -0.8168 | 0.00935 | -0.0084 | -87.3583
-7 | -0.759 | 0.00896 | -0.0082 | -84.7098
-6.5 | -0.7008 | 0.00857 | -0.0082 | -81.7736
-6 | -0.6429 | 0.0081 | -0.0081 | -79.3704
-5.5 | -0.5848 | 0.00765 | -0.0082 | -76.4444
-5 | -0.5262 | 0.00717 | -0.0084 | -73.3891
-4.5 | -0.4672 | 0.00675 | -0.0087 | -69.2148
-4 | -0.4088 | 0.00617 | -0.009 | -66.2561
-3 | -0.2904 | 0.00513 | -0.01 | -56.6082
-2.5 | -0.2294 | 0.00486 | -0.0107 | -47.2016
-2 | -0.167 | 0.00476 | -0.0115 | -35.084
-1.5 | -0.1046 | 0.00471 | -0.0123 | -22.2081
-1 | -0.0422 | 0.00462 | -0.0132 | -9.1342
-0.5 | 0.0204 | 0.00461 | -0.0141 | 4.4252
0 | 0.083 | 0.0046 | -0.0149 | 18.0435
0.5 | 0.1455 | 0.0046 | -0.0158 | 31.6304
1 | 0.2081 | 0.00465 | -0.0167 | 44.7527
1.5 | 0.2706 | 0.00468 | -0.0175 | 57.8205
2 | 0.3329 | 0.00475 | -0.0184 | 70.0842
2.5 | 0.3949 | 0.00487 | -0.0192 | 81.0883
3 | 0.457 | 0.00497 | -0.0199 | 91.9517
3.5 | 0.5188 | 0.0051 | -0.0207 | 101.7255
4 | 0.5779 | 0.00557 | -0.0211 | 103.7522
4.5 | 0.6346 | 0.00623 | -0.0212 | 101.862
5 | 0.6909 | 0.00687 | -0.0212 | 100.5677
5.5 | 0.7468 | 0.0075 | -0.0211 | 99.5733
6.5 | 0.8571 | 0.00866 | -0.0204 | 98.9723
7 | 0.9106 | 0.00926 | -0.0197 | 98.3369
7.5 | 0.9626 | 0.0099 | -0.0188 | 97.2323
8 | 1.0153 | 0.01042 | -0.0179 | 97.4376
8.5 | 1.0662 | 0.01096 | -0.0166 | 97.281
9 | 1.1155 | 0.01149 | -0.0151 | 97.0844
9.5 | 1.1611 | 0.01209 | -0.013 | 96.038
10 | 1.1948 | 0.01274 | -0.0089 | 93.7834
10.5 | 1.2183 | 0.01371 | -0.0037 | 88.8621
11 | 1.2486 | 0.01477 | -0.0001 | 84.5362
11.5 | 1.2766 | 0.01613 | 0.0033 | 79.1445
12 | 1.303 | 0.01771 | 0.0065 | 73.5743
12.5 | 1.3299 | 0.01934 | 0.0095 | 68.7642
13.5 | 1.3812 | 0.02356 | 0.0137 | 58.6248
14 | 1.405 | 0.02599 | 0.0156 | 54.0593
14.5 | 1.4269 | 0.02867 | 0.0174 | 49.7698
15 | 1.4455 | 0.03175 | 0.0189 | 45.5276
15.5 | 1.4603 | 0.03536 | 0.0201 | 41.2981
16 | 1.4733 | 0.03933 | 0.021 | 37.46
16.5 | 1.4867 | 0.04349 | 0.0215 | 34.1849
17 | 1.4989 | 0.04797 | 0.0216 | 31.2466
17.5 | 1.5092 | 0.05281 | 0.0213 | 28.5779
18 | 1.5157 | 0.0583 | 0.0205 | 25.9983
18.5 | 1.5182 | 0.06444 | 0.0192 | 23.5599
19 | 1.5142 | 0.07162 | 0.0171 | 21.1421
19.5 | 1.5047 | 0.07983 | 0.0141 | 18.8488
20 | 1.495 | 0.08845 | 0.0105 | 16.9022

## 79. Re 5M Mach 0.50 (1)
BIGFOIL.COM POLAR EXPORT
NACA63-117 a=0.5
NACA63-117 a=0.5 |  |  |  | Cl Max: | 1.155 | at alpha= | 20 | deg
JavaFoil+Calcfoil stall+Eppler ext transition |  |  |  | L/D Max: | 96.828 | at alpha= | 4 | deg
Re: | 5000000 |  |  | Cd Min: | 0.00571 | at alpha= | -0.5 | deg
Mach: | 0.5 |  |  | Cl=0 at alpha= | -0.65493 | deg
|  |  |  | @ Cl=0.1, Cd= | 0.005751
|  |  |  | @ Cl=0.4, Cd= | 0.0059689
|  |  |  | @ Cl=0.6, Cd= | 0.0064638
alpha (deg) | Cl | Cd | Cm | Cl/Cd
-20 | -1.098 | 0.15409 | 0.008 | -7.127
-19.5 | -1.064 | 0.15381 | 0.007 | -6.918
-19 | -1.033 | 0.15103 | 0.006 | -6.837
-18.5 | -1.005 | 0.14421 | 0.006 | -6.969
-18 | -0.983 | 0.1427 | 0.006 | -6.887
-17.5 | -0.95 | 0.13776 | 0.005 | -6.9
-17 | -0.92 | 0.13517 | 0.005 | -6.808
-16.5 | -0.893 | 0.13024 | 0.004 | -6.854
-16 | -0.865 | 0.13686 | 0.004 | -6.317
-15.5 | -0.837 | 0.12036 | 0.004 | -6.954
-15 | -0.808 | 0.11504 | 0.003 | -7.021
-14.5 | -0.783 | 0.11316 | 0.003 | -6.923
-14 | -0.753 | 0.10687 | 0.003 | -7.042
-13.5 | -0.723 | 0.10038 | 0.002 | -7.204
-13 | -0.696 | 0.09751 | 0.002 | -7.133
-12.5 | -0.668 | 0.09549 | 0.001 | -6.997
-12 | -0.64 | 0.08768 | 0.001 | -7.296
-11.5 | -0.612 | 0.07825 | 0.001 | -7.827
-11 | -0.673 | 0.02807 | 0.001 | -23.972
-10.5 | -0.557 | 0.07279 | 0 | -7.655
-10 | -0.611 | 0.0255 | -0.001 | -23.976
-9.5 | -0.904 | 0.02068 | -0.001 | -43.707
-9 | -0.941 | 0.01936 | -0.002 | -48.585
-8.5 | -0.942 | 0.01628 | -0.003 | -57.834
-8 | -0.917 | 0.01468 | -0.003 | -62.502
-7.5 | -0.88 | 0.01349 | -0.004 | -65.197
-7 | -0.834 | 0.01255 | -0.005 | -66.444
-6.5 | -0.782 | 0.0117 | -0.005 | -66.836
-6 | -0.725 | 0.01098 | -0.006 | -66.029
-5.5 | -0.666 | 0.01014 | -0.007 | -65.637
-5 | -0.609 | 0.00877 | -0.008 | -69.479
-4.5 | -0.541 | 0.00786 | -0.008 | -68.827
-4 | -0.472 | 0.00691 | -0.009 | -68.352
-3.5 | -0.403 | 0.0065 | -0.01 | -61.942
-3 | -0.333 | 0.00602 | -0.011 | -55.237
-2.5 | -0.262 | 0.00587 | -0.011 | -44.646
-2 | -0.191 | 0.00578 | -0.012 | -33.083
-1.5 | -0.12 | 0.00576 | -0.013 | -20.824
-1 | -0.049 | 0.00573 | -0.014 | -8.538
-0.5 | 0.022 | 0.00571 | -0.014 | 3.888
0 | 0.093 | 0.00575 | -0.015 | 16.247
0.5 | 0.165 | 0.00576 | -0.016 | 28.611
1 | 0.236 | 0.00576 | -0.017 | 40.937
1.5 | 0.306 | 0.00584 | -0.017 | 52.46
2 | 0.377 | 0.00593 | -0.018 | 63.535
2.5 | 0.448 | 0.00605 | -0.019 | 73.981
3 | 0.518 | 0.00619 | -0.019 | 83.734
3.5 | 0.589 | 0.0064 | -0.02 | 91.967
4 | 0.658 | 0.0068 | -0.021 | 96.828
4.5 | 0.727 | 0.00765 | -0.022 | 94.977
5 | 0.785 | 0.0085 | -0.022 | 92.39
5.5 | 0.843 | 0.01014 | -0.023 | 83.09
6 | 0.901 | 0.01131 | -0.023 | 79.627
6.5 | 0.953 | 0.01367 | -0.024 | 69.731
7 | 1.007 | 0.01425 | -0.024 | 70.652
7.5 | 1.054 | 0.01533 | -0.025 | 68.749
8 | 1.094 | 0.01659 | -0.026 | 65.915
8.5 | 1.12 | 0.01802 | -0.026 | 62.157
9 | 1.124 | 0.01982 | -0.027 | 56.725
9.5 | 1.089 | 0.02198 | -0.027 | 49.534
10 | 0.873 | 0.02675 | -0.027 | 32.631
10.5 | 0.729 | 0.02867 | -0.028 | 25.414
11 | 0.66 | 0.07583 | -0.018 | 8.704
11.5 | 0.789 | 0.03146 | -0.029 | 25.077
12 | 0.722 | 0.07877 | -0.02 | 9.159
12.5 | 0.738 | 0.09131 | -0.017 | 8.082
13 | 0.77 | 0.10031 | -0.019 | 7.672
13.5 | 0.793 | 0.10117 | -0.017 | 7.835
14 | 0.823 | 0.10482 | -0.019 | 7.847
14.5 | 0.859 | 0.10945 | -0.022 | 7.848
15 | 0.877 | 0.11662 | -0.019 | 7.517
15.5 | 0.908 | 0.12104 | -0.021 | 7.502
16 | 0.942 | 0.12564 | -0.023 | 7.496
16.5 | 0.961 | 0.12795 | -0.022 | 7.508
17 | 0.991 | 0.13338 | -0.023 | 7.428
17.5 | 1.029 | 0.13441 | -0.026 | 7.653
18 | 1.045 | 0.13981 | -0.024 | 7.472
18.5 | 1.072 | 0.14297 | -0.024 | 7.499
19 | 1.106 | 0.14789 | -0.026 | 7.475
19.5 | 1.151 | 0.14307 | -0.029 | 8.043
20 | 1.155 | 0.15705 | -0.026 | 7.357

## 80. Re 5M Mach 0.50 (2)
BIGFOIL.COM POLAR EXPORT
NACA63-117 a=0.5
NACA63-117 a=0.5 |  |  |  | Cl Max: | 1.2393 | at alpha= | 12 | deg
XFOIL ncrit=9 |  |  |  | L/D Max: | 110.911 | at alpha= | 4 | deg
Re: | 5000000 |  |  | Cd Min: | 0.14667 | at alpha= | 17 | deg
Mach: | 0.5 |  |  | Cl=0 at alpha= | -0.66621 | deg
|  |  |  | @ Cl=0.1, Cd= | 0.00483
|  |  |  | @ Cl=0.4, Cd= | 0.0050164
|  |  |  | @ Cl=0.6, Cd= | 0.0054635
alpha (deg) | Cl | Cd | Cm | Cl/Cd
-16 | -0.8857 | 0.13114 | -0.0077 | -6.7539
-15.5 | -0.9054 | 0.11791 | -0.0169 | -7.6787
-15 | -0.9251 | 0.10507 | -0.0257 | -8.8046
-14.5 | -0.9473 | 0.09235 | -0.0342 | -10.2577
-14 | -0.9717 | 0.08014 | -0.0422 | -12.125
-13.5 | -0.9984 | 0.06858 | -0.0492 | -14.5582
-13 | -1.0257 | 0.05803 | -0.0546 | -17.6753
-12.5 | -1.0514 | 0.04868 | -0.058 | -21.5982
-12 | -1.0752 | 0.04041 | -0.0595 | -26.6073
-11.5 | -1.0941 | 0.03338 | -0.059 | -32.7771
-11 | -1.1057 | 0.02754 | -0.0567 | -40.1489
-10.5 | -1.1034 | 0.02298 | -0.0533 | -48.0157
-10 | -1.0906 | 0.01936 | -0.0491 | -56.3326
-9.5 | -1.0674 | 0.01664 | -0.0444 | -64.1466
-9 | -1.038 | 0.01453 | -0.0394 | -71.4384
-8.5 | -1.0075 | 0.01294 | -0.0336 | -77.8594
-8 | -0.978 | 0.01188 | -0.0264 | -82.3232
-7.5 | -0.9224 | 0.01112 | -0.0226 | -82.9496
-7 | -0.8629 | 0.01042 | -0.0197 | -82.8119
-6.5 | -0.7986 | 0.00985 | -0.0176 | -81.0761
-6 | -0.7327 | 0.00932 | -0.016 | -78.6159
-5.5 | -0.6664 | 0.00879 | -0.0147 | -75.8134
-5 | -0.602 | 0.00808 | -0.0135 | -74.505
-4.5 | -0.5352 | 0.00752 | -0.0129 | -71.1702
-4 | -0.4687 | 0.00687 | -0.0124 | -68.2242
-3.5 | -0.4022 | 0.0062 | -0.0122 | -64.871
-3 | -0.3356 | 0.00546 | -0.0122 | -61.4652
-2.5 | -0.2653 | 0.00511 | -0.0127 | -51.9178
-2 | -0.1929 | 0.00499 | -0.0134 | -38.6573
-1.5 | -0.1208 | 0.00491 | -0.0142 | -24.6029
-1 | -0.0484 | 0.00483 | -0.0151 | -10.0207
-0.5 | 0.0241 | 0.00483 | -0.0161 | 4.9896
0 | 0.0967 | 0.00483 | -0.017 | 20.0207
0.5 | 0.169 | 0.00483 | -0.018 | 34.9896
1 | 0.2413 | 0.00489 | -0.0189 | 49.3456
1.5 | 0.3139 | 0.00492 | -0.0198 | 63.8008
2 | 0.3864 | 0.00499 | -0.0207 | 77.4349
2.5 | 0.4585 | 0.00513 | -0.0214 | 89.3762
3 | 0.5304 | 0.00529 | -0.0219 | 100.2647
3.5 | 0.6026 | 0.00547 | -0.0224 | 110.1645
4 | 0.6699 | 0.00604 | -0.0222 | 110.9106
4.5 | 0.7307 | 0.007 | -0.0211 | 104.3857
5 | 0.7901 | 0.00792 | -0.0196 | 99.7601
5.5 | 0.8486 | 0.00875 | -0.0176 | 96.9829
6 | 0.9038 | 0.00959 | -0.015 | 94.244
6.5 | 0.9508 | 0.01057 | -0.0111 | 89.9527
7 | 0.9822 | 0.01149 | -0.0046 | 85.483
7.5 | 1.0124 | 0.01278 | 0.0012 | 79.2175
8 | 1.0477 | 0.0143 | 0.0057 | 73.2657
9 | 1.1171 | 0.01809 | 0.0138 | 61.7523
9.5 | 1.1478 | 0.02044 | 0.0177 | 56.1546
10 | 1.1756 | 0.02312 | 0.0214 | 50.8478
10.5 | 1.201 | 0.02613 | 0.025 | 45.9625
11 | 1.2205 | 0.02967 | 0.0283 | 41.1358
11.5 | 1.2333 | 0.03398 | 0.0312 | 36.2949
12 | 1.2393 | 0.03908 | 0.0334 | 31.7119
12.5 | 1.2361 | 0.04519 | 0.0348 | 27.3534
13 | 1.2354 | 0.05357 | 0.031 | 23.0614
15 | 1.1367 | 0.09351 | 0.0181 | 12.1559
15.5 | 1.1071 | 0.10653 | 0.0102 | 10.3924
16 | 1.0815 | 0.1198 | 0.0016 | 9.0275
16.5 | 1.0592 | 0.13314 | -0.0074 | 7.9555
17 | 1.0391 | 0.14667 | -0.0167 | 7.0846

## 81. Re 6M Mach 0.00 (1)
BIGFOIL.COM POLAR EXPORT
NACA63-117 a=0.5
NACA63-117 a=0.5 |  |  |  | Cl Max: | 1.406 | at alpha= | 15 | deg
JavaFoil+Calcfoil stall+Eppler ext transition |  |  |  | L/D Max: | 99.856 | at alpha= | 5 | deg
Re: | 6000000 |  |  | Cd Min: | 0.00536 | at alpha= | -1 | deg
Mach: | 0 |  |  | Cl=0 at alpha= | -0.65574 | deg
|  |  |  | @ Cl=0.1, Cd= | 0.0053692
|  |  |  | @ Cl=0.4, Cd= | 0.0056074
|  |  |  | @ Cl=0.6, Cd= | 0.0063134
alpha (deg) | Cl | Cd | Cm | Cl/Cd
-20 | -1.151 | 0.07994 | 0.009 | -14.399
-19.5 | -1.178 | 0.06956 | 0.008 | -16.93
-19 | -1.203 | 0.06009 | 0.008 | -20.015
-18.5 | -1.224 | 0.05294 | 0.008 | -23.114
-18 | -1.242 | 0.047 | 0.008 | -26.419
-17.5 | -1.257 | 0.04194 | 0.007 | -29.96
-17 | -1.267 | 0.03798 | 0.007 | -33.369
-16.5 | -1.277 | 0.03392 | 0.006 | -37.634
-16 | -1.282 | 0.03051 | 0.006 | -42.023
-15.5 | -1.282 | 0.02801 | 0.005 | -45.79
-15 | -1.279 | 0.02576 | 0.005 | -49.665
-14.5 | -1.274 | 0.02338 | 0.004 | -54.478
-14 | -1.263 | 0.02164 | 0.004 | -58.36
-13.5 | -1.249 | 0.01992 | 0.003 | -62.723
-13 | -1.231 | 0.01854 | 0.003 | -66.383
-12.5 | -1.21 | 0.01718 | 0.002 | -70.385
-12 | -1.184 | 0.01599 | 0.002 | -74.073
-11.5 | -1.156 | 0.01489 | 0.001 | -77.61
-11 | -1.124 | 0.01395 | 0.001 | -80.528
-10.5 | -1.088 | 0.01312 | 0 | -82.974
-10 | -1.05 | 0.01237 | -0.001 | -84.848
-9.5 | -1.008 | 0.0117 | -0.001 | -86.225
-9 | -0.963 | 0.01108 | -0.002 | -86.898
-8.5 | -0.916 | 0.01054 | -0.002 | -86.942
-8 | -0.873 | 0.00989 | -0.003 | -88.248
-7.5 | -0.819 | 0.00952 | -0.004 | -85.982
-7 | -0.763 | 0.00918 | -0.004 | -83.166
-6.5 | -0.706 | 0.00881 | -0.005 | -80.16
-6 | -0.649 | 0.00839 | -0.005 | -77.319
-5.5 | -0.59 | 0.0077 | -0.006 | -76.609
-5 | -0.531 | 0.00734 | -0.007 | -72.366
-4.5 | -0.471 | 0.00658 | -0.007 | -71.599
-4 | -0.41 | 0.00621 | -0.008 | -66.04
-3.5 | -0.35 | 0.00591 | -0.009 | -59.133
-3 | -0.288 | 0.0056 | -0.009 | -51.542
-2.5 | -0.227 | 0.0055 | -0.01 | -41.282
-2 | -0.166 | 0.00545 | -0.01 | -30.373
-1.5 | -0.104 | 0.00539 | -0.011 | -19.305
-1 | -0.042 | 0.00536 | -0.012 | -7.915
-0.5 | 0.019 | 0.00538 | -0.012 | 3.57
0 | 0.081 | 0.00536 | -0.013 | 15.113
0.5 | 0.143 | 0.00539 | -0.014 | 26.453
1 | 0.204 | 0.00542 | -0.014 | 37.674
1.5 | 0.265 | 0.00546 | -0.015 | 48.619
2 | 0.327 | 0.00553 | -0.016 | 59.15
2.5 | 0.388 | 0.00559 | -0.016 | 69.501
3 | 0.45 | 0.00568 | -0.017 | 79.146
3.5 | 0.511 | 0.00583 | -0.017 | 87.656
4 | 0.571 | 0.00609 | -0.018 | 93.823
4.5 | 0.632 | 0.00656 | -0.019 | 96.303
5 | 0.692 | 0.00693 | -0.019 | 99.856
5.5 | 0.751 | 0.0076 | -0.02 | 98.754
6 | 0.809 | 0.0085 | -0.021 | 95.177
6.5 | 0.866 | 0.00908 | -0.021 | 95.414
7 | 0.915 | 0.00957 | -0.022 | 95.609
7.5 | 0.963 | 0.01073 | -0.022 | 89.822
8 | 1.014 | 0.01124 | -0.023 | 90.186
8.5 | 1.062 | 0.0118 | -0.023 | 90.02
9 | 1.107 | 0.01242 | -0.024 | 89.149
9.5 | 1.15 | 0.01308 | -0.024 | 87.924
10 | 1.191 | 0.01384 | -0.025 | 86.041
10.5 | 1.228 | 0.0147 | -0.025 | 83.58
11 | 1.263 | 0.01557 | -0.026 | 81.109
11.5 | 1.295 | 0.01654 | -0.026 | 78.294
12 | 1.323 | 0.01762 | -0.027 | 75.081
12.5 | 1.348 | 0.01878 | -0.027 | 71.742
13 | 1.369 | 0.02009 | -0.028 | 68.114
13.5 | 1.386 | 0.02153 | -0.028 | 64.393
14 | 1.398 | 0.02307 | -0.029 | 60.589
14.5 | 1.403 | 0.02489 | -0.029 | 56.388
15 | 1.406 | 0.02662 | -0.029 | 52.799
15.5 | 1.403 | 0.02872 | -0.03 | 48.852
16 | 1.397 | 0.03115 | -0.03 | 44.836
16.5 | 1.386 | 0.03401 | -0.03 | 40.748
17 | 1.372 | 0.03671 | -0.031 | 37.381
17.5 | 1.356 | 0.03955 | -0.031 | 34.287
18 | 1.335 | 0.04354 | -0.031 | 30.66
18.5 | 1.312 | 0.04729 | -0.032 | 27.751
19 | 1.285 | 0.05243 | -0.032 | 24.519
19.5 | 1.258 | 0.05734 | -0.032 | 21.941
20 | 1.229 | 0.06282 | -0.032 | 19.559

## 82. Re 6M Mach 0.00 (2)
BIGFOIL.COM POLAR EXPORT
NACA63-117 a=0.5
NACA63-117 a=0.5 |  |  |  | Cl Max: | 1.6227 | at alpha= | 20 | deg
XFOIL ncrit=9 |  |  |  | L/D Max: | 104.243 | at alpha= | 10 | deg
Re: | 6000000 |  |  | Cd Min: | 0.05648 | at alpha= | 20 | deg
Mach: | 0 |  |  | Cl=0 at alpha= | -0.66167 | deg
|  |  |  | @ Cl=0.1, Cd= | 0.0044334
|  |  |  | @ Cl=0.4, Cd= | 0.0047257
|  |  |  | @ Cl=0.6, Cd= | 0.0059931
alpha (deg) | Cl | Cd | Cm | Cl/Cd
-20 | -1.5838 | 0.04799 | -0.0342 | -33.0027
-19.5 | -1.5762 | 0.04343 | -0.0351 | -36.2929
-19 | -1.5671 | 0.03924 | -0.0355 | -39.9363
-18.5 | -1.5537 | 0.03563 | -0.0356 | -43.6065
-18 | -1.5406 | 0.03223 | -0.0353 | -47.8002
-17.5 | -1.5272 | 0.02906 | -0.0346 | -52.5533
-17 | -1.513 | 0.02612 | -0.0334 | -57.925
-15.5 | -1.4523 | 0.01968 | -0.0287 | -73.7957
-15 | -1.429 | 0.01815 | -0.0263 | -78.7328
-14.5 | -1.404 | 0.01682 | -0.0237 | -83.4721
-14 | -1.3777 | 0.01569 | -0.0208 | -87.8075
-13 | -1.3366 | 0.01378 | -0.0115 | -96.9956
-12.5 | -1.2968 | 0.01312 | -0.0095 | -98.8415
-12 | -1.2524 | 0.01257 | -0.0082 | -99.634
-11.5 | -1.2061 | 0.01203 | -0.0072 | -100.2577
-11 | -1.1585 | 0.01146 | -0.0063 | -101.0908
-10.5 | -1.1084 | 0.011 | -0.0058 | -100.7636
-10 | -1.0565 | 0.01061 | -0.0056 | -99.5759
-9.5 | -1.0047 | 0.01013 | -0.0053 | -99.1807
-9 | -0.9512 | 0.00975 | -0.0052 | -97.559
-8.5 | -0.897 | 0.00938 | -0.0053 | -95.629
-8 | -0.8422 | 0.00902 | -0.0054 | -93.3703
-7.5 | -0.7869 | 0.00869 | -0.0056 | -90.5524
-7 | -0.7311 | 0.00836 | -0.0059 | -87.4522
-6.5 | -0.6751 | 0.00802 | -0.0062 | -84.1771
-6 | -0.6191 | 0.00762 | -0.0065 | -81.2467
-5.5 | -0.5628 | 0.00723 | -0.0069 | -77.8423
-5 | -0.5062 | 0.00684 | -0.0073 | -74.0058
-4.5 | -0.4492 | 0.00647 | -0.0078 | -69.4281
-4 | -0.3924 | 0.006 | -0.0083 | -65.4
-3.5 | -0.3351 | 0.00559 | -0.0089 | -59.9463
-3 | -0.278 | 0.00509 | -0.0095 | -54.6169
-2.5 | -0.22 | 0.00471 | -0.0102 | -46.7091
-2 | -0.1604 | 0.00459 | -0.011 | -34.9455
-1.5 | -0.1005 | 0.00452 | -0.0118 | -22.2345
-1 | -0.0406 | 0.00445 | -0.0127 | -9.1236
-0.5 | 0.0194 | 0.00441 | -0.0135 | 4.3991
0 | 0.0794 | 0.00443 | -0.0144 | 17.9233
0.5 | 0.1396 | 0.00444 | -0.0152 | 31.4414
1 | 0.1997 | 0.00445 | -0.0161 | 44.8764
1.5 | 0.2596 | 0.00449 | -0.017 | 57.8174
2 | 0.3193 | 0.00458 | -0.0178 | 69.7162
2.5 | 0.3788 | 0.00469 | -0.0186 | 80.7676
3 | 0.4382 | 0.00479 | -0.0194 | 91.4823
3.5 | 0.4972 | 0.00497 | -0.0201 | 100.0402
4 | 0.5527 | 0.00556 | -0.0206 | 99.4065
4.5 | 0.6084 | 0.00607 | -0.0209 | 100.2306
5 | 0.6632 | 0.00665 | -0.0212 | 99.7293
5.5 | 0.7178 | 0.00717 | -0.0214 | 100.1116
6 | 0.7725 | 0.00763 | -0.0216 | 101.2451
6.5 | 0.8264 | 0.00811 | -0.0216 | 101.8989
7 | 0.8794 | 0.00862 | -0.0215 | 102.0186
7.5 | 0.9316 | 0.00913 | -0.0213 | 102.0372
8 | 0.9839 | 0.00957 | -0.0211 | 102.8109
8.5 | 1.0357 | 0.01 | -0.0208 | 103.57
9 | 1.0867 | 0.01043 | -0.0204 | 104.1898
9.5 | 1.1357 | 0.01093 | -0.0197 | 103.9067
10 | 1.1842 | 0.01136 | -0.0189 | 104.243
10.5 | 1.2288 | 0.01193 | -0.0176 | 103.0008
11 | 1.272 | 0.01244 | -0.016 | 102.2508
11.5 | 1.3039 | 0.01302 | -0.0125 | 100.1459
12 | 1.3249 | 0.0139 | -0.0076 | 95.3165
12.5 | 1.3513 | 0.01488 | -0.0042 | 90.8132
13 | 1.3783 | 0.01596 | -0.0012 | 86.3596
14.5 | 1.4552 | 0.02047 | 0.0055 | 71.0894
15 | 1.479 | 0.02238 | 0.0073 | 66.0858
15.5 | 1.5004 | 0.02457 | 0.009 | 61.0663
16 | 1.5202 | 0.02696 | 0.0105 | 56.3872
16.5 | 1.5353 | 0.02983 | 0.0119 | 51.4683
17 | 1.5524 | 0.03273 | 0.0128 | 47.4305
17.5 | 1.5706 | 0.03569 | 0.0135 | 44.0067
18 | 1.5858 | 0.03907 | 0.0139 | 40.5887
18.5 | 1.5984 | 0.04284 | 0.014 | 37.3109
19 | 1.6089 | 0.04698 | 0.0138 | 34.2465
19.5 | 1.6164 | 0.05157 | 0.0133 | 31.3438
20 | 1.6227 | 0.05648 | 0.0125 | 28.7305

## 83. Re 6M Mach 0.10 (1)
BIGFOIL.COM POLAR EXPORT
NACA63-117 a=0.5
NACA63-117 a=0.5 |  |  |  | Cl Max: | 1.392 | at alpha= | 14.5 | deg
JavaFoil+Calcfoil stall+Eppler ext transition |  |  |  | L/D Max: | 99.368 | at alpha= | 5 | deg
Re: | 6000000 |  |  | Cd Min: | 0.00536 | at alpha= | -1 | deg
Mach: | 0.1 |  |  | Cl=0 at alpha= | -0.65323 | deg
|  |  |  | @ Cl=0.1, Cd= | 0.0054039
|  |  |  | @ Cl=0.4, Cd= | 0.0056093
|  |  |  | @ Cl=0.6, Cd= | 0.0063089
alpha (deg) | Cl | Cd | Cm | Cl/Cd
-20 | -1.1 | 0.08378 | 0.009 | -13.129
-19.5 | -1.124 | 0.07692 | 0.008 | -14.618
-19 | -1.154 | 0.06592 | 0.008 | -17.513
-18.5 | -1.178 | 0.05854 | 0.008 | -20.126
-18 | -1.201 | 0.05171 | 0.007 | -23.218
-17.5 | -1.221 | 0.04531 | 0.007 | -26.953
-17 | -1.238 | 0.03994 | 0.007 | -31.004
-16.5 | -1.252 | 0.03543 | 0.006 | -35.331
-16 | -1.262 | 0.03135 | 0.006 | -40.24
-15.5 | -1.264 | 0.029 | 0.005 | -43.606
-15 | -1.265 | 0.02658 | 0.005 | -47.568
-14.5 | -1.262 | 0.02404 | 0.004 | -52.492
-14 | -1.254 | 0.02221 | 0.004 | -56.467
-13.5 | -1.242 | 0.02039 | 0.003 | -60.922
-13 | -1.226 | 0.01894 | 0.003 | -64.734
-12.5 | -1.206 | 0.01754 | 0.002 | -68.784
-12 | -1.183 | 0.01629 | 0.002 | -72.629
-11.5 | -1.155 | 0.01525 | 0.001 | -75.756
-11 | -1.124 | 0.01418 | 0.001 | -79.31
-10.5 | -1.09 | 0.0133 | 0 | -81.935
-10 | -1.052 | 0.01254 | -0.001 | -83.86
-9.5 | -1.011 | 0.01183 | -0.001 | -85.433
-9 | -0.966 | 0.0112 | -0.002 | -86.242
-8.5 | -0.919 | 0.01067 | -0.002 | -86.082
-8 | -0.871 | 0.00954 | -0.003 | -91.283
-7.5 | -0.822 | 0.0096 | -0.004 | -85.668
-7 | -0.767 | 0.0092 | -0.004 | -83.371
-6.5 | -0.71 | 0.00885 | -0.005 | -80.216
-6 | -0.652 | 0.00848 | -0.005 | -76.867
-5.5 | -0.593 | 0.00776 | -0.006 | -76.419
-5 | -0.533 | 0.0074 | -0.007 | -72.136
-4.5 | -0.473 | 0.00659 | -0.007 | -71.746
-4 | -0.412 | 0.00622 | -0.008 | -66.333
-3.5 | -0.351 | 0.00596 | -0.009 | -58.981
-3 | -0.29 | 0.00563 | -0.009 | -51.474
-2.5 | -0.228 | 0.0055 | -0.01 | -41.458
-2 | -0.166 | 0.00545 | -0.011 | -30.525
-1.5 | -0.105 | 0.00539 | -0.011 | -19.405
-1 | -0.043 | 0.00536 | -0.012 | -7.956
-0.5 | 0.019 | 0.00538 | -0.012 | 3.588
0 | 0.081 | 0.00541 | -0.013 | 15.038
0.5 | 0.143 | 0.00539 | -0.014 | 26.603
1 | 0.205 | 0.00543 | -0.014 | 37.843
1.5 | 0.267 | 0.00546 | -0.015 | 48.837
2 | 0.329 | 0.00553 | -0.016 | 59.444
2.5 | 0.39 | 0.00559 | -0.016 | 69.858
3 | 0.452 | 0.00571 | -0.017 | 79.06
3.5 | 0.513 | 0.00583 | -0.018 | 88.028
4 | 0.574 | 0.0061 | -0.018 | 94.073
4.5 | 0.635 | 0.00659 | -0.019 | 96.343
5 | 0.695 | 0.00699 | -0.019 | 99.368
5.5 | 0.754 | 0.00763 | -0.02 | 98.881
6 | 0.813 | 0.00853 | -0.021 | 95.331
6.5 | 0.871 | 0.00912 | -0.021 | 95.415
7 | 0.918 | 0.00965 | -0.022 | 95.13
7.5 | 0.967 | 0.01083 | -0.022 | 89.291
8 | 1.017 | 0.01135 | -0.023 | 89.61
8.5 | 1.065 | 0.01191 | -0.023 | 89.43
9 | 1.111 | 0.01256 | -0.024 | 88.45
9.5 | 1.153 | 0.0133 | -0.024 | 86.719
10 | 1.193 | 0.01408 | -0.025 | 84.722
10.5 | 1.23 | 0.01491 | -0.025 | 82.52
11 | 1.264 | 0.01588 | -0.026 | 79.58
11.5 | 1.295 | 0.01682 | -0.026 | 76.998
12 | 1.322 | 0.01792 | -0.027 | 73.754
12.5 | 1.345 | 0.01913 | -0.027 | 70.323
13 | 1.365 | 0.02049 | -0.028 | 66.615
13.5 | 1.38 | 0.02198 | -0.028 | 62.792
14 | 1.389 | 0.02358 | -0.029 | 58.907
14.5 | 1.392 | 0.02549 | -0.029 | 54.614
15 | 1.391 | 0.02749 | -0.029 | 50.594
15.5 | 1.385 | 0.02953 | -0.03 | 46.912
16 | 1.375 | 0.0321 | -0.03 | 42.84
16.5 | 1.36 | 0.03517 | -0.031 | 38.679
17 | 1.343 | 0.03807 | -0.031 | 35.267
17.5 | 1.32 | 0.04189 | -0.031 | 31.521
18 | 1.296 | 0.04559 | -0.031 | 28.428
18.5 | 1.267 | 0.05074 | -0.032 | 24.97
19 | 1.237 | 0.05553 | -0.032 | 22.27
19.5 | 1.204 | 0.0611 | -0.032 | 19.712

## 84. Re 6M Mach 0.10 (2)
BIGFOIL.COM POLAR EXPORT
NACA63-117 a=0.5
NACA63-117 a=0.5 |  |  |  | Cl Max: | 1.6095 | at alpha= | 20 | deg
XFOIL ncrit=9 |  |  |  | L/D Max: | 103.77 | at alpha= | 9 | deg
Re: | 6000000 |  |  | Cd Min: | 0.06037 | at alpha= | 20 | deg
Mach: | 0.1 |  |  | Cl=0 at alpha= | -0.66225 | deg
|  |  |  | @ Cl=0.1, Cd= | 0.0044366
|  |  |  | @ Cl=0.4, Cd= | 0.0047313
|  |  |  | @ Cl=0.6, Cd= | 0.0059659
alpha (deg) | Cl | Cd | Cm | Cl/Cd
-20 | -1.5719 | 0.0516 | -0.0353 | -30.4632
-19.5 | -1.5659 | 0.04665 | -0.0364 | -33.567
-19 | -1.5591 | 0.04197 | -0.0371 | -37.148
-18.5 | -1.5472 | 0.03804 | -0.0374 | -40.673
-18 | -1.5354 | 0.03428 | -0.0373 | -44.79
-17.5 | -1.518 | 0.03124 | -0.0368 | -48.5915
-17 | -1.5066 | 0.0279 | -0.0358 | -54
-16.5 | -1.4931 | 0.02491 | -0.0344 | -59.9398
-16 | -1.4735 | 0.02252 | -0.0329 | -65.4307
-15.5 | -1.4504 | 0.02064 | -0.0313 | -70.2713
-15 | -1.4282 | 0.01893 | -0.0288 | -75.4464
-14.5 | -1.4035 | 0.01744 | -0.0263 | -80.4759
-14 | -1.3769 | 0.0162 | -0.0235 | -84.9938
-13 | -1.3349 | 0.01403 | -0.0147 | -95.1461
-12.5 | -1.3023 | 0.01335 | -0.0113 | -97.5506
-12 | -1.259 | 0.01275 | -0.0097 | -98.7451
-11.5 | -1.2123 | 0.01223 | -0.0085 | -99.1251
-11 | -1.1653 | 0.01162 | -0.0074 | -100.284
-10.5 | -1.1154 | 0.01111 | -0.0067 | -100.396
-10 | -1.0633 | 0.0107 | -0.0063 | -99.3738
-9.5 | -1.0111 | 0.01022 | -0.0059 | -98.9335
-9 | -0.9574 | 0.00982 | -0.0058 | -97.4949
-8.5 | -0.9028 | 0.00946 | -0.0058 | -95.4334
-8 | -0.8478 | 0.00908 | -0.0058 | -93.37
-7.5 | -0.792 | 0.00875 | -0.0059 | -90.5143
-7 | -0.7357 | 0.00841 | -0.0062 | -87.4792
-6.5 | -0.6793 | 0.00807 | -0.0064 | -84.176
-6 | -0.6231 | 0.00765 | -0.0067 | -81.451
-5.5 | -0.5664 | 0.00727 | -0.007 | -77.9092
-5 | -0.5093 | 0.00688 | -0.0074 | -74.0262
-4.5 | -0.452 | 0.00649 | -0.0079 | -69.6456
-4 | -0.3948 | 0.00604 | -0.0084 | -65.3642
-3.5 | -0.3372 | 0.0056 | -0.009 | -60.2143
-3 | -0.2798 | 0.0051 | -0.0095 | -54.8627
-2.5 | -0.2215 | 0.00471 | -0.0102 | -47.0276
-2 | -0.1614 | 0.0046 | -0.011 | -35.087
-1.5 | -0.1011 | 0.00453 | -0.0119 | -22.3179
-1 | -0.0408 | 0.00446 | -0.0127 | -9.148
-0.5 | 0.0196 | 0.00442 | -0.0136 | 4.4344
0 | 0.08 | 0.00443 | -0.0145 | 18.0587
0.5 | 0.1406 | 0.00445 | -0.0153 | 31.5955
1 | 0.201 | 0.00445 | -0.0162 | 45.1685
1.5 | 0.2613 | 0.0045 | -0.0171 | 58.0667
2 | 0.3214 | 0.00459 | -0.0179 | 70.0218
2.5 | 0.3813 | 0.0047 | -0.0187 | 81.1277
3 | 0.4411 | 0.0048 | -0.0195 | 91.8958
3.5 | 0.5005 | 0.00497 | -0.0202 | 100.7042
4.5 | 0.6124 | 0.00609 | -0.021 | 100.5583
5 | 0.6675 | 0.00668 | -0.0212 | 99.9251
5.5 | 0.7224 | 0.0072 | -0.0214 | 100.3333
6 | 0.7772 | 0.00768 | -0.0215 | 101.1979
6.5 | 0.8313 | 0.00818 | -0.0215 | 101.6259
7 | 0.8848 | 0.00868 | -0.0214 | 101.9355
7.5 | 0.9371 | 0.0092 | -0.0211 | 101.8587
8 | 0.9895 | 0.00966 | -0.0207 | 102.4327
8.5 | 1.0415 | 0.0101 | -0.0204 | 103.1188
9 | 1.0927 | 0.01053 | -0.0199 | 103.7702
9.5 | 1.1418 | 0.01103 | -0.019 | 103.5177
10 | 1.1899 | 0.01149 | -0.018 | 103.5596
10.5 | 1.2338 | 0.01208 | -0.0164 | 102.1358
11 | 1.276 | 0.01262 | -0.0146 | 101.1094
11.5 | 1.2998 | 0.01329 | -0.0095 | 97.8029
12 | 1.3229 | 0.01429 | -0.0052 | 92.5752
12.5 | 1.3511 | 0.01531 | -0.0021 | 88.2495
13 | 1.3776 | 0.0165 | 0.0009 | 83.4909
13.5 | 1.4039 | 0.01784 | 0.0033 | 78.6939
14 | 1.4284 | 0.0196 | 0.0056 | 72.8776
14.5 | 1.4548 | 0.02135 | 0.0074 | 68.1405
15 | 1.4781 | 0.02341 | 0.0092 | 63.1397
15.5 | 1.4974 | 0.02585 | 0.011 | 57.9265
16 | 1.5162 | 0.02843 | 0.0124 | 53.331
16.5 | 1.5307 | 0.03152 | 0.0137 | 48.5628
17 | 1.5495 | 0.03445 | 0.0145 | 44.9782
17.5 | 1.5665 | 0.03768 | 0.0151 | 41.5738
18 | 1.5812 | 0.04125 | 0.0154 | 38.3321
18.5 | 1.5927 | 0.0453 | 0.0154 | 35.1589
19 | 1.6002 | 0.04993 | 0.015 | 32.0489
19.5 | 1.6054 | 0.055 | 0.0143 | 29.1891
20 | 1.6095 | 0.06037 | 0.0132 | 26.6606

## 85. Re 6M Mach 0.25 (1)
BIGFOIL.COM POLAR EXPORT
NACA63-117 a=0.5
NACA63-117 a=0.5 |  |  |  | Cl Max: | 1.324 | at alpha= | 13 | deg
JavaFoil+Calcfoil stall+Eppler ext transition |  |  |  | L/D Max: | 99.182 | at alpha= | 5 | deg
Re: | 6000000 |  |  | Cd Min: | 0.00541 | at alpha= | -0.5 | deg
Mach: | 0.25 |  |  | Cl=0 at alpha= | -0.65625 | deg
|  |  |  | @ Cl=0.1, Cd= | 0.0054351
|  |  |  | @ Cl=0.4, Cd= | 0.005639
|  |  |  | @ Cl=0.6, Cd= | 0.006359
alpha (deg) | Cl | Cd | Cm | Cl/Cd
-18.5 | -0.782 | 0.13843 | 0.006 | -5.652
-18 | -0.834 | 0.1249 | 0.006 | -6.676
-17.5 | -0.895 | 0.1005 | 0.006 | -8.91
-17 | -0.967 | 0.07245 | 0.006 | -13.348
-16.5 | -1.024 | 0.05638 | 0.006 | -18.154
-16 | -1.071 | 0.04574 | 0.006 | -23.41
-15.5 | -1.108 | 0.03896 | 0.005 | -28.427
-15 | -1.138 | 0.03327 | 0.005 | -34.211
-14.5 | -1.16 | 0.0292 | 0.004 | -39.722
-14 | -1.173 | 0.0266 | 0.004 | -44.08
-13.5 | -1.18 | 0.024 | 0.003 | -49.155
-13 | -1.18 | 0.02186 | 0.003 | -53.998
-12.5 | -1.174 | 0.01989 | 0.002 | -59.043
-12 | -1.162 | 0.01826 | 0.002 | -63.641
-11.5 | -1.144 | 0.01697 | 0.001 | -67.39
-11 | -1.121 | 0.01559 | 0.001 | -71.881
-10.5 | -1.092 | 0.01461 | 0 | -74.756
-10 | -1.059 | 0.01357 | -0.001 | -78.019
-9.5 | -1.021 | 0.01276 | -0.001 | -80.03
-9 | -0.978 | 0.01198 | -0.002 | -81.625
-8.5 | -0.932 | 0.01131 | -0.002 | -82.411
-8 | -0.884 | 0.01068 | -0.003 | -82.828
-7.5 | -0.834 | 0.0096 | -0.004 | -86.904
-7 | -0.785 | 0.00958 | -0.004 | -81.984
-6.5 | -0.728 | 0.00918 | -0.005 | -79.234
-6 | -0.669 | 0.0087 | -0.006 | -76.835
-5.5 | -0.609 | 0.00798 | -0.006 | -76.264
-5 | -0.548 | 0.00758 | -0.007 | -72.258
-4.5 | -0.486 | 0.00688 | -0.008 | -70.632
-4 | -0.424 | 0.00637 | -0.008 | -66.537
-3.5 | -0.361 | 0.00604 | -0.009 | -59.694
-3 | -0.298 | 0.0057 | -0.01 | -52.225
-2.5 | -0.234 | 0.00556 | -0.01 | -42.143
-2 | -0.171 | 0.00552 | -0.011 | -30.997
-1.5 | -0.107 | 0.00547 | -0.011 | -19.641
-1 | -0.044 | 0.00542 | -0.012 | -8.089
-0.5 | 0.02 | 0.00541 | -0.013 | 3.669
0 | 0.084 | 0.00543 | -0.013 | 15.391
0.5 | 0.147 | 0.00545 | -0.014 | 27.058
1 | 0.211 | 0.00547 | -0.015 | 38.558
1.5 | 0.274 | 0.00551 | -0.015 | 49.735
2 | 0.338 | 0.00558 | -0.016 | 60.528
2.5 | 0.401 | 0.00564 | -0.017 | 71.027
3 | 0.464 | 0.00578 | -0.017 | 80.349
3.5 | 0.527 | 0.00594 | -0.018 | 88.753
4 | 0.59 | 0.00628 | -0.019 | 93.921
4.5 | 0.652 | 0.00677 | -0.019 | 96.27
5 | 0.714 | 0.00719 | -0.02 | 99.182
5.5 | 0.774 | 0.00805 | -0.021 | 96.243
6 | 0.834 | 0.00893 | -0.021 | 93.395
6.5 | 0.883 | 0.00956 | -0.022 | 92.367
7 | 0.934 | 0.01088 | -0.022 | 85.838
7.5 | 0.986 | 0.01142 | -0.023 | 86.334
8 | 1.036 | 0.01205 | -0.023 | 86.004
8.5 | 1.084 | 0.01268 | -0.024 | 85.433
9 | 1.127 | 0.01347 | -0.024 | 83.696
9.5 | 1.167 | 0.01429 | -0.025 | 81.68
10 | 1.204 | 0.01522 | -0.025 | 79.104
10.5 | 1.236 | 0.0163 | -0.026 | 75.861
11 | 1.264 | 0.01739 | -0.026 | 72.695
11.5 | 1.288 | 0.01851 | -0.027 | 69.554
12 | 1.306 | 0.01983 | -0.027 | 65.837
12.5 | 1.318 | 0.02131 | -0.028 | 61.834
13 | 1.324 | 0.02299 | -0.028 | 57.59
13.5 | 1.324 | 0.02514 | -0.029 | 52.642
14 | 1.313 | 0.02734 | -0.029 | 48.024
14.5 | 1.293 | 0.03009 | -0.03 | 42.958
15 | 1.265 | 0.03325 | -0.03 | 38.044
15.5 | 1.231 | 0.03643 | -0.03 | 33.778
16 | 1.187 | 0.04099 | -0.03 | 28.967
16.5 | 1.137 | 0.04653 | -0.031 | 24.431
17 | 1.08 | 0.05288 | -0.031 | 20.424
17.5 | 1.012 | 0.06433 | -0.03 | 15.728
18 | 0.932 | 0.08335 | -0.029 | 11.18

## 86. Re 6M Mach 0.25 (2)
BIGFOIL.COM POLAR EXPORT
NACA63-117 a=0.5
NACA63-117 a=0.5 |  |  |  | Cl Max: | 1.5435 | at alpha= | 19.5 | deg
XFOIL ncrit=9 |  |  |  | L/D Max: | 103.161 | at alpha= | 3.5 | deg
Re: | 6000000 |  |  | Cd Min: | 0.08288 | at alpha= | 20 | deg
Mach: | 0.25 |  |  | Cl=0 at alpha= | -0.66268 | deg
|  |  |  | @ Cl=0.1, Cd= | 0.0044781
|  |  |  | @ Cl=0.4, Cd= | 0.0047695
|  |  |  | @ Cl=0.6, Cd= | 0.0059072
alpha (deg) | Cl | Cd | Cm | Cl/Cd
-20 | -1.4623 | 0.07816 | -0.0341 | -18.7091
-19.5 | -1.4744 | 0.06953 | -0.038 | -21.2052
-19 | -1.4823 | 0.06182 | -0.041 | -23.9777
-18.5 | -1.485 | 0.05505 | -0.0432 | -26.9755
-18 | -1.4846 | 0.04895 | -0.0447 | -30.3289
-17.5 | -1.4787 | 0.04368 | -0.0454 | -33.853
-17 | -1.4696 | 0.03901 | -0.0456 | -37.6724
-16.5 | -1.4595 | 0.03467 | -0.0453 | -42.0969
-16 | -1.4449 | 0.03101 | -0.0445 | -46.5946
-15.5 | -1.4291 | 0.02742 | -0.044 | -52.1189
-15 | -1.4152 | 0.02456 | -0.0415 | -57.6221
-14.5 | -1.3951 | 0.02208 | -0.0392 | -63.1839
-14 | -1.3725 | 0.01992 | -0.0366 | -68.9006
-13.5 | -1.347 | 0.01808 | -0.0337 | -74.5022
-13 | -1.3195 | 0.01653 | -0.0306 | -79.8246
-12.5 | -1.294 | 0.01512 | -0.0268 | -85.582
-12 | -1.2722 | 0.01393 | -0.0217 | -91.3281
-11.5 | -1.2438 | 0.01317 | -0.0167 | -94.4419
-11 | -1.1983 | 0.01253 | -0.0144 | -95.6345
-10.5 | -1.1504 | 0.01187 | -0.0124 | -96.9166
-10 | -1.0996 | 0.01128 | -0.011 | -97.4823
-9.5 | -1.0456 | 0.0108 | -0.01 | -96.8148
-9 | -0.991 | 0.01028 | -0.0091 | -96.4008
-8.5 | -0.9349 | 0.00985 | -0.0086 | -94.9137
-8 | -0.8778 | 0.00943 | -0.0082 | -93.0859
-7.5 | -0.82 | 0.00905 | -0.008 | -90.6077
-7 | -0.7618 | 0.00867 | -0.0079 | -87.8662
-6.5 | -0.703 | 0.00832 | -0.0079 | -84.4952
-6 | -0.6444 | 0.00792 | -0.0079 | -81.3636
-5.5 | -0.5859 | 0.00747 | -0.0081 | -78.4337
-5 | -0.527 | 0.00705 | -0.0083 | -74.7518
-4.5 | -0.4674 | 0.00665 | -0.0086 | -70.2857
-4 | -0.4085 | 0.00617 | -0.009 | -66.2075
-3.5 | -0.349 | 0.00569 | -0.0095 | -61.3357
-3 | -0.2897 | 0.00518 | -0.01 | -55.9266
-2.5 | -0.2294 | 0.00475 | -0.0106 | -48.2947
-2 | -0.1671 | 0.00466 | -0.0115 | -35.8584
-1.5 | -0.1046 | 0.00457 | -0.0123 | -22.8884
-1 | -0.0423 | 0.00451 | -0.0132 | -9.3792
-0.5 | 0.0204 | 0.00445 | -0.014 | 4.5843
0 | 0.0831 | 0.00447 | -0.0149 | 18.5906
0.5 | 0.1456 | 0.0045 | -0.0158 | 32.3556
1 | 0.2083 | 0.00449 | -0.0167 | 46.392
1.5 | 0.2709 | 0.00454 | -0.0176 | 59.6696
2 | 0.3331 | 0.00463 | -0.0184 | 71.9438
2.5 | 0.3951 | 0.00476 | -0.0192 | 83.0042
3 | 0.4572 | 0.00488 | -0.02 | 93.6885
3.5 | 0.5189 | 0.00503 | -0.0207 | 103.161
4 | 0.5764 | 0.00567 | -0.021 | 101.6578
4.5 | 0.6341 | 0.00625 | -0.0212 | 101.456
5 | 0.6907 | 0.00686 | -0.0212 | 100.6851
5.5 | 0.7469 | 0.00745 | -0.0211 | 100.255
6 | 0.8035 | 0.00794 | -0.021 | 101.1965
6.5 | 0.859 | 0.00849 | -0.0207 | 101.1779
7 | 0.913 | 0.00908 | -0.0201 | 100.5507
7.5 | 0.9666 | 0.00962 | -0.0193 | 100.4782
8 | 1.0203 | 0.0101 | -0.0185 | 101.0198
8.5 | 1.0728 | 0.01059 | -0.0175 | 101.3031
9 | 1.1225 | 0.01115 | -0.0161 | 100.6726
9.5 | 1.1709 | 0.01167 | -0.0144 | 100.3342
10 | 1.2116 | 0.01234 | -0.0114 | 98.1848
10.5 | 1.2374 | 0.01305 | -0.0061 | 94.8199
11 | 1.2647 | 0.01408 | -0.0018 | 89.8224
11.5 | 1.2918 | 0.01538 | 0.0019 | 83.9922
12 | 1.322 | 0.01673 | 0.0049 | 79.0197
12.5 | 1.3488 | 0.01835 | 0.008 | 73.5041
13 | 1.3706 | 0.02026 | 0.0113 | 67.6505
13.5 | 1.4016 | 0.02211 | 0.0128 | 63.3921
14 | 1.4253 | 0.02447 | 0.0149 | 58.2468
14.5 | 1.4474 | 0.02707 | 0.0169 | 53.4688
15 | 1.4641 | 0.03019 | 0.0187 | 48.4962
15.5 | 1.4806 | 0.03357 | 0.0201 | 44.1049
16 | 1.499 | 0.03699 | 0.0211 | 40.5245
16.5 | 1.5133 | 0.04096 | 0.0217 | 36.9458
17 | 1.5259 | 0.04526 | 0.0221 | 33.7141
17.5 | 1.535 | 0.05009 | 0.022 | 30.6448
18 | 1.5409 | 0.05552 | 0.0214 | 27.754
18.5 | 1.5423 | 0.0616 | 0.0204 | 25.0373
19 | 1.5423 | 0.06822 | 0.0186 | 22.6077
19.5 | 1.5435 | 0.07491 | 0.0165 | 20.6047
20 | 1.537 | 0.08288 | 0.0135 | 18.5449

## 87. Re 6M Mach 0.50 (1)
BIGFOIL.COM POLAR EXPORT
NACA63-117 a=0.5
NACA63-117 a=0.5 |  |  |  | Cl Max: | 1.166 | at alpha= | 19.5 | deg
JavaFoil+Calcfoil stall+Eppler ext transition |  |  |  | L/D Max: | 94.532 | at alpha= | 4.5 | deg
Re: | 6000000 |  |  | Cd Min: | 0.00562 | at alpha= | -0.5 | deg
Mach: | 0.5 |  |  | Cl=0 at alpha= | -0.65493 | deg
|  |  |  | @ Cl=0.1, Cd= | 0.00565
|  |  |  | @ Cl=0.4, Cd= | 0.0058851
|  |  |  | @ Cl=0.6, Cd= | 0.0065332
alpha (deg) | Cl | Cd | Cm | Cl/Cd
-20 | -1.107 | 0.14535 | 0.008 | -7.613
-19.5 | -1.068 | 0.1473 | 0.007 | -7.25
-19 | -1.033 | 0.14683 | 0.007 | -7.035
-18.5 | -1.005 | 0.14136 | 0.006 | -7.111
-18 | -0.986 | 0.13777 | 0.006 | -7.155
-17.5 | -0.953 | 0.13408 | 0.006 | -7.111
-17 | -0.921 | 0.12921 | 0.005 | -7.126
-16.5 | -0.893 | 0.12712 | 0.004 | -7.024
-16 | -0.865 | 0.1337 | 0.004 | -6.471
-15.5 | -0.838 | 0.11729 | 0.004 | -7.148
-15 | -0.808 | 0.11317 | 0.003 | -7.139
-14.5 | -0.786 | 0.1082 | 0.003 | -7.264
-14 | -0.754 | 0.10583 | 0.003 | -7.126
-13.5 | -0.724 | 0.09776 | 0.002 | -7.403
-13 | -0.697 | 0.09 | 0.002 | -7.741
-12.5 | -0.669 | 0.09369 | 0.001 | -7.143
-12 | -0.641 | 0.08622 | 0.001 | -7.431
-11.5 | -0.619 | 0.07508 | 0.001 | -8.245
-11 | -0.677 | 0.0262 | 0.001 | -25.836
-10.5 | -0.56 | 0.07062 | 0 | -7.927
-10 | -0.614 | 0.02426 | -0.001 | -25.295
-9.5 | -0.906 | 0.01986 | -0.001 | -45.617
-9 | -0.943 | 0.01858 | -0.002 | -50.774
-8.5 | -0.943 | 0.01567 | -0.003 | -60.185
-8 | -0.919 | 0.01414 | -0.003 | -64.988
-7.5 | -0.882 | 0.01302 | -0.004 | -67.711
-7 | -0.835 | 0.01211 | -0.005 | -68.97
-6.5 | -0.783 | 0.01129 | -0.005 | -69.378
-6 | -0.727 | 0.01063 | -0.006 | -68.343
-5.5 | -0.667 | 0.00983 | -0.007 | -67.849
-5 | -0.609 | 0.00865 | -0.008 | -70.409
-4.5 | -0.541 | 0.00809 | -0.008 | -66.886
-4 | -0.472 | 0.007 | -0.009 | -67.484
-3.5 | -0.403 | 0.00654 | -0.01 | -61.61
-3 | -0.333 | 0.00604 | -0.011 | -55.045
-2.5 | -0.262 | 0.0058 | -0.011 | -45.19
-2 | -0.191 | 0.00574 | -0.012 | -33.267
-1.5 | -0.12 | 0.00565 | -0.013 | -21.235
-1 | -0.049 | 0.00563 | -0.014 | -8.692
-0.5 | 0.022 | 0.00562 | -0.014 | 3.951
0 | 0.093 | 0.00565 | -0.015 | 16.551
0.5 | 0.165 | 0.00565 | -0.016 | 29.158
1 | 0.236 | 0.00572 | -0.017 | 41.254
1.5 | 0.306 | 0.00578 | -0.017 | 52.936
2 | 0.377 | 0.00583 | -0.018 | 64.68
2.5 | 0.448 | 0.006 | -0.019 | 74.578
3 | 0.518 | 0.00618 | -0.019 | 83.914
3.5 | 0.589 | 0.00642 | -0.02 | 91.639
4 | 0.658 | 0.00713 | -0.021 | 92.34
4.5 | 0.727 | 0.00769 | -0.022 | 94.532
5 | 0.784 | 0.00879 | -0.022 | 89.221
5.5 | 0.843 | 0.01016 | -0.023 | 83.002
6 | 0.902 | 0.01104 | -0.023 | 81.73
6.5 | 0.955 | 0.01324 | -0.024 | 72.143
7 | 1.008 | 0.01377 | -0.024 | 73.219
7.5 | 1.055 | 0.01481 | -0.025 | 71.269
8 | 1.095 | 0.01603 | -0.026 | 68.327
8.5 | 1.122 | 0.01741 | -0.026 | 64.43
9 | 1.126 | 0.01913 | -0.027 | 58.857
9.5 | 1.09 | 0.02121 | -0.027 | 51.418
10 | 0.875 | 0.02574 | -0.028 | 33.986
10.5 | 0.73 | 0.02748 | -0.028 | 26.58
11 | 0.726 | 0.04281 | -0.027 | 16.966
11.5 | 0.792 | 0.03022 | -0.029 | 26.193
12 | 0.81 | 0.03707 | -0.029 | 21.852
12.5 | 0.742 | 0.09063 | -0.018 | 8.184
13 | 0.771 | 0.09788 | -0.019 | 7.876
13.5 | 0.793 | 0.09727 | -0.018 | 8.155
14 | 0.829 | 0.10114 | -0.021 | 8.196
14.5 | 0.864 | 0.10473 | -0.023 | 8.246
15 | 0.877 | 0.11447 | -0.02 | 7.66
15.5 | 0.911 | 0.11733 | -0.022 | 7.768
16 | 0.946 | 0.12079 | -0.024 | 7.832
16.5 | 0.961 | 0.12495 | -0.022 | 7.691
17 | 0.997 | 0.1272 | -0.024 | 7.834
17.5 | 1.037 | 0.12645 | -0.027 | 8.203
18 | 1.045 | 0.13627 | -0.024 | 7.668
18.5 | 1.075 | 0.14138 | -0.025 | 7.601
19 | 1.12 | 0.13632 | -0.028 | 8.216
19.5 | 1.166 | 0.12996 | -0.031 | 8.976
20 | 1.156 | 0.15703 | -0.026 | 7.361

## 88. Re 6M Mach 0.50 (2)
BIGFOIL.COM POLAR EXPORT
NACA63-117 a=0.5
NACA63-117 a=0.5 |  |  |  | Cl Max: | 1.2653 | at alpha= | 12 | deg
XFOIL ncrit=9 |  |  |  | L/D Max: | 112.272 | at alpha= | 3.5 | deg
Re: | 6000000 |  |  | Cd Min: | 0.14378 | at alpha= | 17 | deg
Mach: | 0.5 |  |  | Cl=0 at alpha= | -0.66712 | deg
|  |  |  | @ Cl=0.1, Cd= | 0.0046709
|  |  |  | @ Cl=0.4, Cd= | 0.0048921
|  |  |  | @ Cl=0.6, Cd= | 0.0053611
alpha (deg) | Cl | Cd | Cm | Cl/Cd
-16 | -0.9005 | 0.1289 | -0.0096 | -6.986
-15 | -0.9487 | 0.10187 | -0.0286 | -9.3128
-14.5 | -0.9705 | 0.08944 | -0.0369 | -10.8508
-14 | -0.994 | 0.07752 | -0.0446 | -12.8225
-13.5 | -1.0199 | 0.06629 | -0.0511 | -15.3854
-13 | -1.0464 | 0.05605 | -0.0561 | -18.669
-12.5 | -1.0717 | 0.0469 | -0.0592 | -22.8507
-12 | -1.0952 | 0.03882 | -0.0604 | -28.2123
-11 | -1.1271 | 0.02617 | -0.0569 | -43.0684
-10.5 | -1.1261 | 0.02165 | -0.0531 | -52.0139
-10 | -1.1132 | 0.01817 | -0.0484 | -61.2658
-9.5 | -1.0901 | 0.01554 | -0.0433 | -70.148
-9 | -1.0595 | 0.01365 | -0.038 | -77.619
-8.5 | -1.0313 | 0.01228 | -0.0311 | -83.9821
-8 | -0.9902 | 0.01141 | -0.0251 | -86.7835
-7 | -0.8694 | 0.01006 | -0.019 | -86.4215
-6.5 | -0.8037 | 0.00953 | -0.017 | -84.3337
-6 | -0.7369 | 0.00902 | -0.0155 | -81.6962
-5.5 | -0.6693 | 0.00854 | -0.0144 | -78.3724
-5 | -0.6035 | 0.00792 | -0.0133 | -76.1995
-4.5 | -0.5362 | 0.00736 | -0.0127 | -72.8533
-4 | -0.4686 | 0.00681 | -0.0124 | -68.8106
-3 | -0.3343 | 0.00551 | -0.0123 | -60.6715
-2.5 | -0.2653 | 0.00499 | -0.0126 | -53.1663
-2 | -0.1932 | 0.00486 | -0.0134 | -39.7531
-1.5 | -0.1206 | 0.00476 | -0.0142 | -25.3361
-1 | -0.0484 | 0.00471 | -0.0151 | -10.276
-0.5 | 0.0243 | 0.00467 | -0.0161 | 5.2034
0 | 0.0966 | 0.00467 | -0.017 | 20.6852
0.5 | 0.1692 | 0.00469 | -0.018 | 36.0768
1 | 0.2418 | 0.00472 | -0.019 | 51.2288
1.5 | 0.3142 | 0.00477 | -0.0199 | 65.87
2 | 0.3867 | 0.00487 | -0.0207 | 79.4045
2.5 | 0.4589 | 0.00499 | -0.0214 | 91.9639
3 | 0.5313 | 0.00515 | -0.0221 | 103.165
3.5 | 0.6029 | 0.00537 | -0.0225 | 112.2719
4 | 0.6678 | 0.00613 | -0.0221 | 108.9396
4.5 | 0.7301 | 0.00699 | -0.0211 | 104.4492
5.5 | 0.8506 | 0.0086 | -0.0179 | 98.907
6 | 0.9076 | 0.00938 | -0.0155 | 96.7591
6.5 | 0.9571 | 0.01031 | -0.0119 | 92.8322
7 | 0.998 | 0.01111 | -0.0066 | 89.829
7.5 | 1.0256 | 0.01225 | 0 | 83.7224
8 | 1.0629 | 0.0136 | 0.0046 | 78.1544
8.5 | 1.0985 | 0.01529 | 0.0089 | 71.8443
9 | 1.1345 | 0.01717 | 0.0129 | 66.0745
9.5 | 1.1658 | 0.01945 | 0.017 | 59.9383
10 | 1.1969 | 0.02191 | 0.0208 | 54.628
10.5 | 1.2225 | 0.02484 | 0.0246 | 49.215
11 | 1.2431 | 0.02825 | 0.0281 | 44.0035
11.5 | 1.2582 | 0.03231 | 0.0313 | 38.9415
12 | 1.2653 | 0.03726 | 0.0338 | 33.9587
12.5 | 1.2621 | 0.04334 | 0.0354 | 29.1209
13 | 1.2502 | 0.05048 | 0.0359 | 24.7662
14.5 | 1.1796 | 0.07985 | 0.0259 | 14.7727
15 | 1.1508 | 0.09173 | 0.0196 | 12.5455
15.5 | 1.1229 | 0.10442 | 0.0121 | 10.7537
16 | 1.0983 | 0.11744 | 0.0037 | 9.352
16.5 | 1.0774 | 0.13049 | -0.005 | 8.2566
17 | 1.0581 | 0.14378 | -0.0141 | 7.3592

## 89. Re 7M Mach 0.00 (1)
BIGFOIL.COM POLAR EXPORT
NACA63-117 a=0.5
NACA63-117 a=0.5 |  |  |  | Cl Max: | 1.407 | at alpha= | 15 | deg
JavaFoil+Calcfoil stall+Eppler ext transition |  |  |  | L/D Max: | 98.692 | at alpha= | 5 | deg
Re: | 7000000 |  |  | Cd Min: | 0.00532 | at alpha= | -1 | deg
Mach: | 0 |  |  | Cl=0 at alpha= | -0.65574 | deg
|  |  |  | @ Cl=0.1, Cd= | 0.0053339
|  |  |  | @ Cl=0.4, Cd= | 0.0055552
|  |  |  | @ Cl=0.6, Cd= | 0.0064059
alpha (deg) | Cl | Cd | Cm | Cl/Cd
-20 | -1.157 | 0.07532 | 0.009 | -15.362
-19.5 | -1.181 | 0.06724 | 0.009 | -17.557
-19 | -1.202 | 0.06003 | 0.008 | -20.022
-18.5 | -1.226 | 0.05156 | 0.008 | -23.773
-18 | -1.242 | 0.0464 | 0.008 | -26.778
-17.5 | -1.259 | 0.04079 | 0.007 | -30.853
-17 | -1.271 | 0.03636 | 0.007 | -34.95
-16.5 | -1.28 | 0.03252 | 0.006 | -39.347
-16 | -1.285 | 0.02927 | 0.006 | -43.899
-15.5 | -1.285 | 0.02691 | 0.005 | -47.76
-15 | -1.282 | 0.02477 | 0.005 | -51.764
-14.5 | -1.276 | 0.0225 | 0.004 | -56.719
-14 | -1.266 | 0.02084 | 0.004 | -60.734
-13.5 | -1.252 | 0.01919 | 0.003 | -65.213
-13 | -1.233 | 0.01789 | 0.003 | -68.953
-12.5 | -1.212 | 0.01658 | 0.002 | -73.079
-12 | -1.186 | 0.01553 | 0.002 | -76.377
-11.5 | -1.158 | 0.01438 | 0.001 | -80.533
-11 | -1.126 | 0.01349 | 0.001 | -83.48
-10.5 | -1.09 | 0.01269 | 0 | -85.915
-10 | -1.052 | 0.01199 | -0.001 | -87.753
-9.5 | -1.01 | 0.01137 | -0.001 | -88.831
-9 | -0.965 | 0.01075 | -0.002 | -89.746
-8.5 | -0.918 | 0.00961 | -0.002 | -95.593
-8 | -0.873 | 0.00963 | -0.003 | -90.681
-7.5 | -0.819 | 0.00931 | -0.004 | -87.961
-7 | -0.763 | 0.00893 | -0.004 | -85.436
-6.5 | -0.707 | 0.00862 | -0.005 | -81.989
-6 | -0.649 | 0.00823 | -0.005 | -78.868
-5.5 | -0.59 | 0.00762 | -0.006 | -77.455
-5 | -0.531 | 0.00729 | -0.007 | -72.809
-4.5 | -0.471 | 0.00678 | -0.007 | -69.433
-4 | -0.41 | 0.00627 | -0.008 | -65.45
-3.5 | -0.35 | 0.00595 | -0.009 | -58.702
-3 | -0.288 | 0.00565 | -0.009 | -51.04
-2.5 | -0.227 | 0.00549 | -0.01 | -41.329
-2 | -0.166 | 0.00539 | -0.01 | -30.746
-1.5 | -0.104 | 0.00537 | -0.011 | -19.372
-1 | -0.042 | 0.00532 | -0.012 | -7.969
-0.5 | 0.019 | 0.00532 | -0.012 | 3.612
0 | 0.081 | 0.00534 | -0.013 | 15.165
0.5 | 0.143 | 0.00532 | -0.014 | 26.831
1 | 0.204 | 0.00537 | -0.014 | 38.054
1.5 | 0.265 | 0.0054 | -0.015 | 49.154
2 | 0.327 | 0.00545 | -0.016 | 59.953
2.5 | 0.388 | 0.00553 | -0.016 | 70.181
3 | 0.45 | 0.00566 | -0.017 | 79.415
3.5 | 0.511 | 0.00586 | -0.017 | 87.136
4 | 0.571 | 0.00623 | -0.018 | 91.649
4.5 | 0.632 | 0.0066 | -0.019 | 95.709
5 | 0.692 | 0.00701 | -0.019 | 98.692
5.5 | 0.751 | 0.00783 | -0.02 | 95.89
6 | 0.809 | 0.0084 | -0.021 | 96.357
6.5 | 0.866 | 0.00891 | -0.021 | 97.209
7 | 0.914 | 0.00982 | -0.022 | 93.12
7.5 | 0.965 | 0.01047 | -0.022 | 92.218
8 | 1.015 | 0.01096 | -0.023 | 92.675
8.5 | 1.063 | 0.01149 | -0.023 | 92.55
9 | 1.109 | 0.01209 | -0.024 | 91.686
9.5 | 1.152 | 0.01275 | -0.024 | 90.384
10 | 1.192 | 0.01348 | -0.025 | 88.441
10.5 | 1.23 | 0.01424 | -0.025 | 86.375
11 | 1.265 | 0.01509 | -0.026 | 83.838
11.5 | 1.297 | 0.01601 | -0.026 | 80.999
12 | 1.325 | 0.01704 | -0.027 | 77.727
12.5 | 1.35 | 0.01818 | -0.027 | 74.219
13 | 1.371 | 0.01943 | -0.028 | 70.532
13.5 | 1.388 | 0.02082 | -0.028 | 66.7
14 | 1.4 | 0.02229 | -0.029 | 62.79
14.5 | 1.405 | 0.02405 | -0.029 | 58.433
15 | 1.407 | 0.02588 | -0.029 | 54.379
15.5 | 1.405 | 0.02806 | -0.03 | 50.06
16 | 1.399 | 0.03007 | -0.03 | 46.52
16.5 | 1.388 | 0.03283 | -0.031 | 42.291
17 | 1.375 | 0.03543 | -0.031 | 38.812
17.5 | 1.358 | 0.0386 | -0.031 | 35.176
18 | 1.338 | 0.04194 | -0.032 | 31.892
18.5 | 1.314 | 0.04634 | -0.032 | 28.347
19 | 1.289 | 0.05051 | -0.032 | 25.516
19.5 | 1.262 | 0.0545 | -0.032 | 23.158
20 | 1.233 | 0.05964 | -0.032 | 20.677

## 90. Re 7M Mach 0.00 (2)
BIGFOIL.COM POLAR EXPORT
NACA63-117 a=0.5
NACA63-117 a=0.5 |  |  |  | Cl Max: | 1.6378 | at alpha= | 20 | deg
XFOIL ncrit=9 |  |  |  | L/D Max: | 107.613 | at alpha= | 9.5 | deg
Re: | 7000000 |  |  | Cd Min: | 0.05468 | at alpha= | 20 | deg
Mach: | 0 |  |  | Cl=0 at alpha= | -0.66194 | deg
|  |  |  | @ Cl=0.1, Cd= | 0.0043334
|  |  |  | @ Cl=0.4, Cd= | 0.0046526
|  |  |  | @ Cl=0.6, Cd= | 0.0060467
alpha (deg) | Cl | Cd | Cm | Cl/Cd
-20 | -1.6093 | 0.0452 | -0.0348 | -35.604
-19.5 | -1.601 | 0.04085 | -0.0354 | -39.1922
-19 | -1.5912 | 0.03686 | -0.0356 | -43.1687
-18.5 | -1.5774 | 0.03344 | -0.0355 | -47.1711
-18 | -1.564 | 0.0302 | -0.0349 | -51.7881
-16 | -1.488 | 0.02054 | -0.03 | -72.444
-15.5 | -1.4693 | 0.01875 | -0.0273 | -78.3627
-15 | -1.446 | 0.01726 | -0.0248 | -83.7775
-14.5 | -1.4212 | 0.016 | -0.0219 | -88.825
-14 | -1.3955 | 0.01496 | -0.0187 | -93.2821
-13.5 | -1.3729 | 0.0141 | -0.0143 | -97.3688
-13 | -1.3455 | 0.01338 | -0.0103 | -100.5605
-12.5 | -1.3048 | 0.01272 | -0.0084 | -102.5786
-12 | -1.2596 | 0.01216 | -0.0072 | -103.5855
-11.5 | -1.2115 | 0.01168 | -0.0064 | -103.7243
-11 | -1.163 | 0.01116 | -0.0057 | -104.2115
-10.5 | -1.1127 | 0.01068 | -0.0052 | -104.1854
-10 | -1.0604 | 0.01028 | -0.005 | -103.1518
-9.5 | -1.0076 | 0.00988 | -0.0049 | -101.9838
-9 | -0.9541 | 0.00947 | -0.0048 | -100.7497
-8.5 | -0.8993 | 0.00915 | -0.005 | -98.2842
-8 | -0.8445 | 0.00879 | -0.0051 | -96.0751
-7.5 | -0.7887 | 0.00848 | -0.0054 | -93.0071
-7 | -0.7326 | 0.00818 | -0.0057 | -89.5599
-6.5 | -0.6762 | 0.00785 | -0.006 | -86.1401
-5.5 | -0.5637 | 0.00708 | -0.0067 | -79.6186
-5 | -0.5067 | 0.00674 | -0.0072 | -75.178
-4.5 | -0.4494 | 0.00639 | -0.0077 | -70.3286
-4 | -0.3922 | 0.00601 | -0.0083 | -65.2579
-3.5 | -0.3348 | 0.00557 | -0.0088 | -60.1077
-3 | -0.2773 | 0.00515 | -0.0095 | -53.8447
-2.5 | -0.2199 | 0.00465 | -0.0101 | -47.2903
-2 | -0.1604 | 0.00451 | -0.0109 | -35.5654
-1.5 | -0.1004 | 0.00444 | -0.0118 | -22.6126
-1 | -0.0405 | 0.00439 | -0.0127 | -9.2255
-0.5 | 0.0194 | 0.00434 | -0.0135 | 4.47
0 | 0.0796 | 0.00433 | -0.0144 | 18.3834
0.5 | 0.1397 | 0.00434 | -0.0153 | 32.1889
1 | 0.1997 | 0.00437 | -0.0161 | 45.6979
1.5 | 0.2596 | 0.00443 | -0.017 | 58.6005
2 | 0.3193 | 0.00451 | -0.0178 | 70.7982
2.5 | 0.3789 | 0.00461 | -0.0186 | 82.1909
3 | 0.4384 | 0.00473 | -0.0194 | 92.685
3.5 | 0.4967 | 0.00498 | -0.0201 | 99.739
4 | 0.5517 | 0.00566 | -0.0205 | 97.4735
4.5 | 0.6079 | 0.00611 | -0.0209 | 99.4926
5 | 0.6633 | 0.00661 | -0.0212 | 100.348
5.5 | 0.7182 | 0.00711 | -0.0215 | 101.0127
6 | 0.7733 | 0.00754 | -0.0217 | 102.5597
6.5 | 0.8277 | 0.00798 | -0.0218 | 103.7218
7 | 0.8809 | 0.00847 | -0.0217 | 104.0024
7.5 | 0.9336 | 0.00896 | -0.0216 | 104.1964
8 | 0.9866 | 0.00936 | -0.0215 | 105.406
8.5 | 1.0388 | 0.00978 | -0.0213 | 106.2168
9 | 1.0905 | 0.01017 | -0.021 | 107.2271
9.5 | 1.1407 | 0.0106 | -0.0204 | 107.6132
10 | 1.1893 | 0.01107 | -0.0197 | 107.4345
10.5 | 1.2358 | 0.01158 | -0.0186 | 106.7185
11 | 1.2804 | 0.01208 | -0.0173 | 105.9934
11.5 | 1.3184 | 0.01269 | -0.0148 | 103.8928
12 | 1.3399 | 0.0134 | -0.0096 | 99.9925
12.5 | 1.3662 | 0.01426 | -0.006 | 95.8065
13 | 1.3921 | 0.01535 | -0.0028 | 90.6906
13.5 | 1.4144 | 0.01667 | 0.0006 | 84.847
15 | 1.4932 | 0.02135 | 0.0065 | 69.9391
15.5 | 1.5132 | 0.02357 | 0.0084 | 64.2003
16 | 1.5327 | 0.02594 | 0.01 | 59.0864
16.5 | 1.5523 | 0.0284 | 0.0114 | 54.6585
17 | 1.5721 | 0.03099 | 0.0124 | 50.7293
17.5 | 1.5882 | 0.03404 | 0.0132 | 46.6569
18 | 1.6039 | 0.0373 | 0.0137 | 43
18.5 | 1.617 | 0.04091 | 0.014 | 39.5258
19 | 1.6264 | 0.04506 | 0.014 | 36.0941
19.5 | 1.6319 | 0.04978 | 0.0136 | 32.7822
20 | 1.6378 | 0.05468 | 0.0129 | 29.9525

## 91. Re 7M Mach 0.10 (1)
BIGFOIL.COM POLAR EXPORT
NACA63-117 a=0.5
NACA63-117 a=0.5 |  |  |  | Cl Max: | 1.394 | at alpha= | 14.5 | deg
JavaFoil+Calcfoil stall+Eppler ext transition |  |  |  | L/D Max: | 98.1 | at alpha= | 5 | deg
Re: | 7000000 |  |  | Cd Min: | 0.00532 | at alpha= | -1 | deg
Mach: | 0.1 |  |  | Cl=0 at alpha= | -0.65323 | deg
|  |  |  | @ Cl=0.1, Cd= | 0.00534
|  |  |  | @ Cl=0.4, Cd= | 0.0055845
|  |  |  | @ Cl=0.6, Cd= | 0.0064349
alpha (deg) | Cl | Cd | Cm | Cl/Cd
-20 | -1.1 | 0.08298 | 0.009 | -13.26
-19.5 | -1.127 | 0.07434 | 0.008 | -15.164
-19 | -1.159 | 0.06231 | 0.008 | -18.604
-18.5 | -1.183 | 0.05551 | 0.008 | -21.312
-18 | -1.204 | 0.04968 | 0.007 | -24.236
-17.5 | -1.225 | 0.04319 | 0.007 | -28.372
-17 | -1.242 | 0.03818 | 0.007 | -32.529
-16.5 | -1.254 | 0.03423 | 0.006 | -36.631
-16 | -1.263 | 0.03074 | 0.006 | -41.084
-15.5 | -1.267 | 0.02785 | 0.005 | -45.508
-15 | -1.267 | 0.02556 | 0.005 | -49.587
-14.5 | -1.263 | 0.02351 | 0.004 | -53.72
-14 | -1.256 | 0.02139 | 0.004 | -58.743
-13.5 | -1.244 | 0.01984 | 0.003 | -62.687
-13 | -1.228 | 0.01828 | 0.003 | -67.169
-12.5 | -1.208 | 0.01692 | 0.002 | -71.422
-12 | -1.185 | 0.01582 | 0.002 | -74.877
-11.5 | -1.157 | 0.01473 | 0.001 | -78.549
-11 | -1.126 | 0.0137 | 0.001 | -82.234
-10.5 | -1.092 | 0.01288 | 0 | -84.77
-10 | -1.054 | 0.01215 | -0.001 | -86.734
-9.5 | -1.012 | 0.0115 | -0.001 | -88.031
-9 | -0.967 | 0.0109 | -0.002 | -88.717
-8.5 | -0.921 | 0.00924 | -0.002 | -99.675
-8 | -0.877 | 0.00977 | -0.003 | -89.708
-7.5 | -0.822 | 0.00935 | -0.004 | -87.977
-7 | -0.767 | 0.00896 | -0.004 | -85.539
-6.5 | -0.71 | 0.00864 | -0.005 | -82.193
-6 | -0.652 | 0.00826 | -0.005 | -78.902
-5.5 | -0.593 | 0.00764 | -0.006 | -77.678
-5 | -0.533 | 0.0073 | -0.007 | -73.056
-4.5 | -0.473 | 0.00679 | -0.007 | -69.673
-4 | -0.412 | 0.00627 | -0.008 | -65.733
-3.5 | -0.351 | 0.006 | -0.009 | -58.586
-3 | -0.29 | 0.00569 | -0.009 | -50.905
-2.5 | -0.228 | 0.0055 | -0.01 | -41.501
-2 | -0.166 | 0.00539 | -0.011 | -30.904
-1.5 | -0.105 | 0.00537 | -0.011 | -19.456
-1 | -0.043 | 0.00532 | -0.012 | -8.01
-0.5 | 0.019 | 0.00532 | -0.012 | 3.63
0 | 0.081 | 0.00534 | -0.013 | 15.248
0.5 | 0.143 | 0.00534 | -0.014 | 26.829
1 | 0.205 | 0.00537 | -0.014 | 38.257
1.5 | 0.267 | 0.0054 | -0.015 | 49.39
2 | 0.329 | 0.00545 | -0.016 | 60.251
2.5 | 0.39 | 0.00557 | -0.016 | 70.06
3 | 0.452 | 0.00566 | -0.017 | 79.814
3.5 | 0.513 | 0.00586 | -0.018 | 87.504
4 | 0.574 | 0.00629 | -0.018 | 91.242
4.5 | 0.635 | 0.00663 | -0.019 | 95.8
5 | 0.695 | 0.00708 | -0.019 | 98.1
5.5 | 0.754 | 0.00787 | -0.02 | 95.893
6 | 0.813 | 0.00844 | -0.021 | 96.273
6.5 | 0.871 | 0.00895 | -0.021 | 97.246
7 | 0.917 | 0.01011 | -0.022 | 90.661
7.5 | 0.969 | 0.01056 | -0.022 | 91.752
8 | 1.019 | 0.01105 | -0.023 | 92.183
8.5 | 1.067 | 0.01161 | -0.023 | 91.945
9 | 1.112 | 0.01223 | -0.024 | 90.974
9.5 | 1.155 | 0.0129 | -0.024 | 89.506
10 | 1.195 | 0.01366 | -0.025 | 87.51
10.5 | 1.232 | 0.0145 | -0.025 | 84.95
11 | 1.266 | 0.01539 | -0.026 | 82.269
11.5 | 1.297 | 0.01628 | -0.026 | 79.665
12 | 1.324 | 0.01734 | -0.027 | 76.356
12.5 | 1.347 | 0.01852 | -0.027 | 72.732
13 | 1.367 | 0.01981 | -0.028 | 68.983
13.5 | 1.382 | 0.02133 | -0.028 | 64.783
14 | 1.391 | 0.02295 | -0.029 | 60.604
14.5 | 1.394 | 0.02485 | -0.029 | 56.093
15 | 1.393 | 0.02656 | -0.03 | 52.451
15.5 | 1.387 | 0.02887 | -0.03 | 48.03
16 | 1.376 | 0.0314 | -0.03 | 43.826
16.5 | 1.363 | 0.03393 | -0.031 | 40.164
17 | 1.344 | 0.03717 | -0.031 | 36.166
17.5 | 1.323 | 0.04036 | -0.031 | 32.78
18 | 1.299 | 0.04363 | -0.032 | 29.776
18.5 | 1.27 | 0.04874 | -0.032 | 26.056
19 | 1.24 | 0.05341 | -0.032 | 23.216
19.5 | 1.209 | 0.05793 | -0.032 | 20.866

## 92. Re 7M Mach 0.10 (2)
BIGFOIL.COM POLAR EXPORT
NACA63-117 a=0.5
NACA63-117 a=0.5 |  |  |  | Cl Max: | 1.6294 | at alpha= | 20 | deg
XFOIL ncrit=9 |  |  |  | L/D Max: | 107.106 | at alpha= | 9.5 | deg
Re: | 7000000 |  |  | Cd Min: | 0.05799 | at alpha= | 20 | deg
Mach: | 0.1 |  |  | Cl=0 at alpha= | -0.66252 | deg
|  |  |  | @ Cl=0.1, Cd= | 0.00434
|  |  |  | @ Cl=0.4, Cd= | 0.0046573
|  |  |  | @ Cl=0.6, Cd= | 0.0060439
alpha (deg) | Cl | Cd | Cm | Cl/Cd
-20 | -1.5972 | 0.04876 | -0.0361 | -32.7564
-19.5 | -1.5911 | 0.04396 | -0.037 | -36.1943
-19 | -1.5835 | 0.03953 | -0.0374 | -40.0582
-18.5 | -1.5713 | 0.03573 | -0.0375 | -43.9771
-18 | -1.5594 | 0.03215 | -0.0371 | -48.5039
-17.5 | -1.5415 | 0.02926 | -0.0364 | -52.6828
-17 | -1.5244 | 0.02646 | -0.0354 | -57.6115
-16 | -1.4836 | 0.02171 | -0.0328 | -68.3372
-15.5 | -1.467 | 0.0197 | -0.0301 | -74.467
-15 | -1.4447 | 0.01802 | -0.0275 | -80.172
-14.5 | -1.4203 | 0.0166 | -0.0247 | -85.5602
-14 | -1.3946 | 0.01541 | -0.0217 | -90.4997
-13.5 | -1.3698 | 0.01443 | -0.0179 | -94.9272
-13 | -1.3489 | 0.01367 | -0.0126 | -98.6759
-12.5 | -1.3107 | 0.01294 | -0.0102 | -101.2906
-12 | -1.2667 | 0.01234 | -0.0086 | -102.6499
-11.5 | -1.219 | 0.01182 | -0.0076 | -103.1303
-11 | -1.1699 | 0.01131 | -0.0068 | -103.4394
-10.5 | -1.1199 | 0.0108 | -0.0061 | -103.6944
-10 | -1.0675 | 0.01037 | -0.0057 | -102.9412
-9.5 | -1.0142 | 0.00998 | -0.0055 | -101.6232
-9 | -0.9605 | 0.00955 | -0.0054 | -100.5759
-8.5 | -0.9053 | 0.00922 | -0.0054 | -98.1887
-8 | -0.8501 | 0.00884 | -0.0055 | -96.1652
-7.5 | -0.7938 | 0.00854 | -0.0057 | -92.9508
-7 | -0.7374 | 0.00822 | -0.0059 | -89.708
-6.5 | -0.6806 | 0.0079 | -0.0063 | -86.1519
-6 | -0.6239 | 0.00754 | -0.0066 | -82.7454
-5.5 | -0.5673 | 0.00712 | -0.0069 | -79.677
-5 | -0.5099 | 0.00677 | -0.0073 | -75.3176
-4.5 | -0.4522 | 0.00641 | -0.0078 | -70.546
-4 | -0.3946 | 0.00602 | -0.0084 | -65.5482
-3.5 | -0.3369 | 0.00559 | -0.0089 | -60.2683
-3 | -0.2791 | 0.00516 | -0.0096 | -54.0891
-2.5 | -0.2213 | 0.00466 | -0.0102 | -47.4893
-2 | -0.1615 | 0.00452 | -0.011 | -35.7301
-1.5 | -0.1011 | 0.00445 | -0.0119 | -22.7191
-1 | -0.0407 | 0.00439 | -0.0127 | -9.2711
-0.5 | 0.0196 | 0.00434 | -0.0136 | 4.5161
0 | 0.0801 | 0.00434 | -0.0145 | 18.4562
0.5 | 0.1406 | 0.00434 | -0.0153 | 32.3963
1 | 0.201 | 0.00438 | -0.0162 | 45.8904
1.5 | 0.2613 | 0.00444 | -0.0171 | 58.8514
2 | 0.3214 | 0.00452 | -0.0179 | 71.1062
2.5 | 0.3814 | 0.00462 | -0.0187 | 82.5541
3 | 0.4413 | 0.00474 | -0.0195 | 93.1013
3.5 | 0.5 | 0.00499 | -0.0202 | 100.2004
4 | 0.5553 | 0.00568 | -0.0206 | 97.7641
4.5 | 0.6118 | 0.00614 | -0.021 | 99.6417
5 | 0.6675 | 0.00664 | -0.0213 | 100.5271
5.5 | 0.7227 | 0.00714 | -0.0214 | 101.2185
6 | 0.7782 | 0.00758 | -0.0216 | 102.6649
6.5 | 0.8328 | 0.00803 | -0.0217 | 103.7111
7 | 0.8861 | 0.00855 | -0.0215 | 103.6374
7.5 | 0.9392 | 0.00903 | -0.0213 | 104.0089
8 | 0.9926 | 0.00943 | -0.0212 | 105.2598
8.5 | 1.045 | 0.00985 | -0.0209 | 106.0914
9 | 1.0966 | 0.01027 | -0.0204 | 106.777
9.5 | 1.1471 | 0.01071 | -0.0198 | 107.1055
10 | 1.1952 | 0.01121 | -0.0188 | 106.6191
10.5 | 1.2417 | 0.01171 | -0.0176 | 106.0376
11 | 1.2851 | 0.01225 | -0.0159 | 104.9061
11.5 | 1.3143 | 0.0129 | -0.0117 | 101.8837
12 | 1.3384 | 0.0137 | -0.0072 | 97.6934
12.5 | 1.3655 | 0.01468 | -0.0037 | 93.0177
13 | 1.3911 | 0.01589 | -0.0005 | 87.5456
13.5 | 1.4136 | 0.01729 | 0.0027 | 81.7582
14 | 1.4436 | 0.0186 | 0.0045 | 77.6129
14.5 | 1.4697 | 0.02032 | 0.0065 | 72.3278
15 | 1.4916 | 0.0224 | 0.0086 | 66.5893
15.5 | 1.5106 | 0.0248 | 0.0105 | 60.9113
16 | 1.5311 | 0.02722 | 0.0119 | 56.2491
16.5 | 1.5501 | 0.02986 | 0.0132 | 51.9123
17 | 1.5692 | 0.03268 | 0.0142 | 48.0171
17.5 | 1.5845 | 0.03596 | 0.0149 | 44.0628
18 | 1.5988 | 0.0395 | 0.0154 | 40.4759
18.5 | 1.61 | 0.04348 | 0.0155 | 37.0285
19 | 1.6172 | 0.04802 | 0.0154 | 33.6776
19.5 | 1.6236 | 0.05288 | 0.0148 | 30.7035
20 | 1.6294 | 0.05799 | 0.0139 | 28.0979

## 93. Re 7M Mach 0.25 (1)
BIGFOIL.COM POLAR EXPORT
NACA63-117 a=0.5
NACA63-117 a=0.5 |  |  |  | Cl Max: | 1.325 | at alpha= | 13 | deg
JavaFoil+Calcfoil stall+Eppler ext transition |  |  |  | L/D Max: | 97.75 | at alpha= | 5 | deg
Re: | 7000000 |  |  | Cd Min: | 0.00536 | at alpha= | 0 | deg
Mach: | 0.25 |  |  | Cl=0 at alpha= | -0.65625 | deg
|  |  |  | @ Cl=0.1, Cd= | 0.0053625
|  |  |  | @ Cl=0.4, Cd= | 0.0056182
|  |  |  | @ Cl=0.6, Cd= | 0.0064577
alpha (deg) | Cl | Cd | Cm | Cl/Cd
-18.5 | -0.785 | 0.13468 | 0.006 | -5.828
-18 | -0.838 | 0.12007 | 0.006 | -6.978
-17.5 | -0.907 | 0.09087 | 0.006 | -9.977
-17 | -0.975 | 0.06639 | 0.006 | -14.694
-16.5 | -1.029 | 0.05293 | 0.006 | -19.437
-16 | -1.073 | 0.04426 | 0.006 | -24.244
-15.5 | -1.109 | 0.03783 | 0.005 | -29.329
-15 | -1.14 | 0.03199 | 0.005 | -35.647
-14.5 | -1.162 | 0.02826 | 0.004 | -41.109
-14 | -1.175 | 0.02558 | 0.004 | -45.938
-13.5 | -1.182 | 0.0231 | 0.003 | -51.171
-13 | -1.182 | 0.02106 | 0.003 | -56.13
-12.5 | -1.177 | 0.01919 | 0.002 | -61.31
-12 | -1.164 | 0.01777 | 0.002 | -65.5
-11.5 | -1.146 | 0.01639 | 0.001 | -69.895
-11 | -1.123 | 0.01507 | 0.001 | -74.522
-10.5 | -1.094 | 0.01412 | 0 | -77.457
-10 | -1.061 | 0.01313 | -0.001 | -80.76
-9.5 | -1.023 | 0.01235 | -0.001 | -82.804
-9 | -0.98 | 0.01162 | -0.002 | -84.308
-8.5 | -0.934 | 0.01098 | -0.002 | -85.067
-8 | -0.886 | 0.01041 | -0.003 | -85.131
-7.5 | -0.837 | 0.00969 | -0.004 | -86.366
-7 | -0.785 | 0.00932 | -0.004 | -84.248
-6.5 | -0.728 | 0.00896 | -0.005 | -81.217
-6 | -0.669 | 0.0086 | -0.006 | -77.724
-5.5 | -0.609 | 0.00782 | -0.006 | -77.782
-5 | -0.548 | 0.00755 | -0.007 | -72.584
-4.5 | -0.486 | 0.00698 | -0.008 | -69.586
-4 | -0.424 | 0.00638 | -0.008 | -66.423
-3.5 | -0.361 | 0.00609 | -0.009 | -59.28
-3 | -0.298 | 0.00581 | -0.01 | -51.296
-2.5 | -0.234 | 0.00553 | -0.01 | -42.405
-2 | -0.171 | 0.00545 | -0.011 | -31.397
-1.5 | -0.107 | 0.0054 | -0.011 | -19.899
-1 | -0.044 | 0.00537 | -0.012 | -8.157
-0.5 | 0.02 | 0.00537 | -0.013 | 3.697
0 | 0.084 | 0.00536 | -0.013 | 15.597
0.5 | 0.147 | 0.00537 | -0.014 | 27.461
1 | 0.211 | 0.00542 | -0.015 | 38.976
1.5 | 0.274 | 0.00546 | -0.015 | 50.189
2 | 0.338 | 0.00551 | -0.016 | 61.232
2.5 | 0.401 | 0.00562 | -0.017 | 71.324
3 | 0.464 | 0.00573 | -0.017 | 81.051
3.5 | 0.527 | 0.00598 | -0.018 | 88.208
4 | 0.59 | 0.00639 | -0.019 | 92.256
4.5 | 0.652 | 0.00681 | -0.019 | 95.78
5 | 0.714 | 0.0073 | -0.02 | 97.75
5.5 | 0.774 | 0.00813 | -0.021 | 95.2
6 | 0.834 | 0.00888 | -0.021 | 93.895
6.5 | 0.885 | 0.0094 | -0.022 | 94.116
7 | 0.935 | 0.0106 | -0.022 | 88.197
7.5 | 0.988 | 0.01112 | -0.023 | 88.84
8 | 1.038 | 0.01173 | -0.023 | 88.464
8.5 | 1.085 | 0.01235 | -0.024 | 87.845
9 | 1.129 | 0.01308 | -0.024 | 86.319
9.5 | 1.169 | 0.01387 | -0.025 | 84.317
10 | 1.206 | 0.01476 | -0.025 | 81.708
10.5 | 1.238 | 0.01579 | -0.026 | 78.418
11 | 1.266 | 0.01685 | -0.026 | 75.15
11.5 | 1.29 | 0.01792 | -0.027 | 71.946
12 | 1.307 | 0.0192 | -0.027 | 68.109
12.5 | 1.32 | 0.02064 | -0.028 | 63.955
13 | 1.325 | 0.02244 | -0.028 | 59.076
13.5 | 1.325 | 0.02449 | -0.029 | 54.117
14 | 1.314 | 0.02681 | -0.029 | 49.017
14.5 | 1.295 | 0.02907 | -0.03 | 44.553
15 | 1.267 | 0.03209 | -0.03 | 39.491
15.5 | 1.232 | 0.03565 | -0.03 | 34.561
16 | 1.19 | 0.03938 | -0.031 | 30.219
16.5 | 1.14 | 0.04462 | -0.031 | 25.545
17 | 1.084 | 0.0505 | -0.031 | 21.459
17.5 | 1.015 | 0.06202 | -0.03 | 16.358
18 | 0.939 | 0.07764 | -0.03 | 12.091

## 94. Re 7M Mach 0.25 (2)
BIGFOIL.COM POLAR EXPORT
NACA63-117 a=0.5
NACA63-117 a=0.5 |  |  |  | Cl Max: | 1.5721 | at alpha= | 19.5 | deg
XFOIL ncrit=9 |  |  |  | L/D Max: | 104.431 | at alpha= | 9 | deg
Re: | 7000000 |  |  | Cd Min: | 0.0789 | at alpha= | 20 | deg
Mach: | 0.25 |  |  | Cl=0 at alpha= | -0.6632 | deg
|  |  |  | @ Cl=0.1, Cd= | 0.0043727
|  |  |  | @ Cl=0.4, Cd= | 0.0046789
|  |  |  | @ Cl=0.6, Cd= | 0.0059896
alpha (deg) | Cl | Cd | Cm | Cl/Cd
-20 | -1.4968 | 0.07376 | -0.0367 | -20.2928
-19.5 | -1.508 | 0.0655 | -0.0403 | -23.0229
-19 | -1.5138 | 0.05828 | -0.0428 | -25.9746
-18.5 | -1.516 | 0.05174 | -0.0446 | -29.3003
-18 | -1.5142 | 0.04597 | -0.0457 | -32.9389
-17.5 | -1.5069 | 0.04101 | -0.0461 | -36.7447
-16 | -1.4781 | 0.02917 | -0.0427 | -50.6719
-15.5 | -1.4478 | 0.0263 | -0.0432 | -55.0494
-15 | -1.4308 | 0.02354 | -0.041 | -60.7816
-14.5 | -1.4115 | 0.02106 | -0.0384 | -67.0228
-14 | -1.39 | 0.01891 | -0.0356 | -73.5061
-13.5 | -1.3644 | 0.01716 | -0.0325 | -79.5105
-13 | -1.3373 | 0.0157 | -0.0291 | -85.1783
-12.5 | -1.3096 | 0.01451 | -0.0252 | -90.255
-12 | -1.289 | 0.0135 | -0.0194 | -95.4815
-11.5 | -1.2536 | 0.01275 | -0.0154 | -98.3216
-11 | -1.2068 | 0.0121 | -0.0133 | -99.7355
-10.5 | -1.1559 | 0.01157 | -0.0118 | -99.9049
-10 | -1.1047 | 0.01095 | -0.0103 | -100.8858
-9.5 | -1.0504 | 0.01046 | -0.0094 | -100.4207
-9 | -0.9945 | 0.01003 | -0.0087 | -99.1525
-8.5 | -0.9383 | 0.00956 | -0.0081 | -98.1485
-8 | -0.8804 | 0.00921 | -0.0079 | -95.5917
-7.5 | -0.8225 | 0.0088 | -0.0077 | -93.4659
-7 | -0.7638 | 0.00847 | -0.0076 | -90.1771
-6.5 | -0.7047 | 0.00813 | -0.0077 | -86.679
-6 | -0.6455 | 0.00777 | -0.0078 | -83.0759
-5.5 | -0.5869 | 0.00733 | -0.0079 | -80.0682
-5 | -0.5275 | 0.00694 | -0.0082 | -76.0086
-4.5 | -0.4679 | 0.00656 | -0.0086 | -71.3262
-4 | -0.4082 | 0.00615 | -0.009 | -66.374
-3.5 | -0.3486 | 0.0057 | -0.0095 | -61.1579
-3 | -0.2888 | 0.00522 | -0.01 | -55.3257
-2.5 | -0.2293 | 0.0047 | -0.0106 | -48.7872
-2 | -0.1671 | 0.00455 | -0.0114 | -36.7253
-1.5 | -0.1046 | 0.00449 | -0.0123 | -23.2962
-1 | -0.0421 | 0.00441 | -0.0132 | -9.5465
-0.5 | 0.0204 | 0.00439 | -0.014 | 4.6469
0 | 0.0831 | 0.00437 | -0.0149 | 19.016
0.5 | 0.1458 | 0.00438 | -0.0158 | 33.2877
1 | 0.2084 | 0.00442 | -0.0167 | 47.1493
1.5 | 0.2708 | 0.00447 | -0.0176 | 60.5817
2 | 0.3332 | 0.00455 | -0.0185 | 73.2308
2.5 | 0.3954 | 0.00467 | -0.0193 | 84.6681
3 | 0.4574 | 0.00479 | -0.02 | 95.4906
3.5 | 0.5184 | 0.00505 | -0.0207 | 102.6535
4 | 0.5752 | 0.00579 | -0.0209 | 99.3437
4.5 | 0.6336 | 0.00626 | -0.0212 | 101.2141
5 | 0.6906 | 0.00685 | -0.0212 | 100.8175
5.5 | 0.7475 | 0.00738 | -0.0212 | 101.2873
6 | 0.8045 | 0.00785 | -0.0211 | 102.4841
6.5 | 0.8605 | 0.00835 | -0.0209 | 103.0539
7 | 0.9148 | 0.00892 | -0.0203 | 102.5561
7.5 | 0.9695 | 0.00942 | -0.0197 | 102.9193
8 | 1.0239 | 0.00987 | -0.019 | 103.7386
8.5 | 1.0774 | 0.01032 | -0.0182 | 104.3992
9 | 1.1289 | 0.01081 | -0.017 | 104.4311
9.5 | 1.1777 | 0.01136 | -0.0153 | 103.6708
10 | 1.223 | 0.01195 | -0.0131 | 102.3431
10.5 | 1.2533 | 0.01259 | -0.0083 | 99.5473
11 | 1.2771 | 0.01359 | -0.0032 | 93.9735
11.5 | 1.307 | 0.0147 | 0.0004 | 88.9116
12 | 1.3361 | 0.01602 | 0.0037 | 83.402
12.5 | 1.3618 | 0.01764 | 0.007 | 77.1995
13 | 1.388 | 0.01937 | 0.01 | 71.6572
13.5 | 1.4167 | 0.02108 | 0.0121 | 67.2059
14 | 1.4409 | 0.02334 | 0.0144 | 61.7352
14.5 | 1.4609 | 0.02602 | 0.0165 | 56.1453
15 | 1.4791 | 0.02896 | 0.0184 | 51.0739
15.5 | 1.5005 | 0.03191 | 0.0198 | 47.0229
16 | 1.5181 | 0.03531 | 0.021 | 42.9935
16.5 | 1.5343 | 0.03903 | 0.0219 | 39.3108
17 | 1.5451 | 0.04339 | 0.0224 | 35.6096
17.5 | 1.5519 | 0.04835 | 0.0225 | 32.0972
18 | 1.5606 | 0.05336 | 0.0222 | 29.2466
18.5 | 1.5661 | 0.05896 | 0.0213 | 26.5621
19 | 1.5706 | 0.06489 | 0.02 | 24.204
19.5 | 1.5721 | 0.0714 | 0.0182 | 22.0182
20 | 1.5679 | 0.0789 | 0.0156 | 19.872

## 95. Re 7M Mach 0.50 (1)
BIGFOIL.COM POLAR EXPORT
NACA63-117 a=0.5
NACA63-117 a=0.5 |  |  |  | Cl Max: | 1.183 | at alpha= | 19.5 | deg
JavaFoil+Calcfoil stall+Eppler ext transition |  |  |  | L/D Max: | 93.883 | at alpha= | 4.5 | deg
Re: | 7000000 |  |  | Cd Min: | 0.00556 | at alpha= | -0.5 | deg
Mach: | 0.5 |  |  | Cl=0 at alpha= | -0.65493 | deg
|  |  |  | @ Cl=0.1, Cd= | 0.005561
|  |  |  | @ Cl=0.4, Cd= | 0.0058489
|  |  |  | @ Cl=0.6, Cd= | 0.0067345
alpha (deg) | Cl | Cd | Cm | Cl/Cd
-20 | -1.115 | 0.13671 | 0.009 | -8.154
-19.5 | -1.074 | 0.14088 | 0.008 | -7.622
-19 | -1.034 | 0.14568 | 0.007 | -7.095
-18.5 | -1.006 | 0.13978 | 0.006 | -7.194
-18 | -0.988 | 0.13426 | 0.006 | -7.362
-17.5 | -0.956 | 0.13081 | 0.006 | -7.308
-17 | -0.922 | 0.12908 | 0.005 | -7.142
-16.5 | -0.893 | 0.12521 | 0.004 | -7.133
-16 | -0.866 | 0.12959 | 0.004 | -6.68
-15.5 | -0.842 | 0.11425 | 0.004 | -7.369
-15 | -0.808 | 0.11024 | 0.003 | -7.331
-14.5 | -0.787 | 0.1068 | 0.003 | -7.37
-14 | -0.756 | 0.10335 | 0.003 | -7.313
-13.5 | -0.726 | 0.09593 | 0.002 | -7.566
-13 | -0.699 | 0.08865 | 0.002 | -7.887
-12.5 | -0.67 | 0.0928 | 0.001 | -7.22
-12 | -0.642 | 0.0845 | 0.001 | -7.596
-11.5 | -0.65 | 0.05544 | 0.001 | -11.726
-11 | -0.679 | 0.0252 | 0.001 | -26.943
-10.5 | -0.563 | 0.06796 | 0 | -8.284
-10 | -0.616 | 0.02325 | -0.001 | -26.486
-9.5 | -0.908 | 0.0192 | -0.001 | -47.272
-9 | -0.945 | 0.01788 | -0.002 | -52.87
-8.5 | -0.945 | 0.01518 | -0.003 | -62.228
-8 | -0.92 | 0.01372 | -0.003 | -67.092
-7.5 | -0.883 | 0.01263 | -0.004 | -69.914
-7 | -0.837 | 0.01175 | -0.005 | -71.186
-6.5 | -0.785 | 0.01097 | -0.005 | -71.527
-6 | -0.728 | 0.01034 | -0.006 | -70.354
-5.5 | -0.668 | 0.00868 | -0.007 | -76.989
-5 | -0.609 | 0.00847 | -0.008 | -71.884
-4.5 | -0.541 | 0.00795 | -0.008 | -68.101
-4 | -0.472 | 0.0072 | -0.009 | -65.627
-3.5 | -0.403 | 0.00655 | -0.01 | -61.45
-3 | -0.333 | 0.00621 | -0.011 | -53.569
-2.5 | -0.262 | 0.00581 | -0.011 | -45.088
-2 | -0.191 | 0.00567 | -0.012 | -33.726
-1.5 | -0.12 | 0.00558 | -0.013 | -21.517
-1 | -0.049 | 0.00558 | -0.014 | -8.781
-0.5 | 0.022 | 0.00556 | -0.014 | 3.99
0 | 0.093 | 0.00556 | -0.015 | 16.797
0.5 | 0.165 | 0.00557 | -0.016 | 29.561
1 | 0.236 | 0.00566 | -0.017 | 41.664
1.5 | 0.306 | 0.00571 | -0.017 | 53.63
2 | 0.377 | 0.00581 | -0.018 | 64.901
2.5 | 0.448 | 0.00593 | -0.019 | 75.513
3 | 0.518 | 0.00614 | -0.019 | 84.459
3.5 | 0.589 | 0.00665 | -0.02 | 88.54
4 | 0.658 | 0.00718 | -0.021 | 91.698
4.5 | 0.727 | 0.00774 | -0.022 | 93.883
5 | 0.783 | 0.00908 | -0.022 | 86.227
5.5 | 0.844 | 0.01008 | -0.023 | 83.717
6 | 0.903 | 0.01082 | -0.023 | 83.489
6.5 | 0.956 | 0.01286 | -0.024 | 74.361
7 | 1.01 | 0.01338 | -0.024 | 75.442
7.5 | 1.057 | 0.01438 | -0.025 | 73.503
8 | 1.097 | 0.01557 | -0.026 | 70.449
8.5 | 1.123 | 0.0169 | -0.026 | 66.441
9 | 1.127 | 0.01858 | -0.027 | 60.681
9.5 | 1.092 | 0.02057 | -0.027 | 53.088
10 | 0.876 | 0.02495 | -0.028 | 35.116
10.5 | 0.732 | 0.02668 | -0.028 | 27.429
11 | 0.746 | 0.03487 | -0.028 | 21.384
11.5 | 0.793 | 0.02914 | -0.029 | 27.218
12 | 0.815 | 0.03472 | -0.029 | 23.476
12.5 | 0.747 | 0.08615 | -0.02 | 8.677
13 | 0.773 | 0.09576 | -0.02 | 8.073
13.5 | 0.8 | 0.09379 | -0.02 | 8.534
14 | 0.84 | 0.09385 | -0.023 | 8.948
14.5 | 0.87 | 0.10031 | -0.024 | 8.67
15 | 0.879 | 0.11203 | -0.02 | 7.844
15.5 | 0.917 | 0.11189 | -0.023 | 8.197
16 | 0.951 | 0.11584 | -0.025 | 8.208
16.5 | 0.962 | 0.12389 | -0.022 | 7.768
17 | 1.006 | 0.11946 | -0.026 | 8.424
17.5 | 1.049 | 0.11687 | -0.028 | 8.977
18 | 1.045 | 0.13533 | -0.024 | 7.724
18.5 | 1.078 | 0.13794 | -0.026 | 7.816
19 | 1.141 | 0.11976 | -0.031 | 9.529
19.5 | 1.183 | 0.11652 | -0.032 | 10.152
20 | 1.156 | 0.15028 | -0.026 | 7.693

## 96. Re 7M Mach 0.50 (2)
BIGFOIL.COM POLAR EXPORT
NACA63-117 a=0.5
NACA63-117 a=0.5 |  |  |  | Cl Max: | 1.2881 | at alpha= | 12 | deg
XFOIL ncrit=9 |  |  |  | L/D Max: | 113.308 | at alpha= | 3.5 | deg
Re: | 7000000 |  |  | Cd Min: | 0.14148 | at alpha= | 17 | deg
Mach: | 0.5 |  |  | Cl=0 at alpha= | -0.66621 | deg
|  |  |  | @ Cl=0.1, Cd= | 0.0045513
|  |  |  | @ Cl=0.4, Cd= | 0.0047722
|  |  |  | @ Cl=0.6, Cd= | 0.0053094
alpha (deg) | Cl | Cd | Cm | Cl/Cd
-16 | -0.9135 | 0.12695 | -0.0114 | -7.1957
-15.5 | -0.9348 | 0.11366 | -0.0207 | -8.2245
-15 | -0.9591 | 0.10042 | -0.0299 | -9.5509
-14.5 | -0.985 | 0.08762 | -0.0386 | -11.2417
-14 | -1.0123 | 0.07544 | -0.0465 | -13.4186
-13 | -1.0647 | 0.05432 | -0.0575 | -19.6005
-12.5 | -1.0899 | 0.04536 | -0.0603 | -24.0278
-12 | -1.1133 | 0.03747 | -0.0611 | -29.7118
-11.5 | -1.1333 | 0.03068 | -0.0599 | -36.9394
-11 | -1.1462 | 0.025 | -0.057 | -45.848
-10.5 | -1.1455 | 0.02056 | -0.0528 | -55.715
-10 | -1.1317 | 0.01721 | -0.0478 | -65.7583
-9.5 | -1.1063 | 0.01481 | -0.0425 | -74.6995
-9 | -1.0776 | 0.01299 | -0.0365 | -82.9561
-8.5 | -1.052 | 0.01185 | -0.0286 | -88.7764
-8 | -0.9986 | 0.01108 | -0.0242 | -90.1264
-7.5 | -0.9392 | 0.01035 | -0.0208 | -90.744
-6.5 | -0.8081 | 0.00925 | -0.0165 | -87.3622
-6 | -0.7403 | 0.00879 | -0.0151 | -84.2207
-5.5 | -0.6717 | 0.00834 | -0.0141 | -80.5396
-5 | -0.6046 | 0.0078 | -0.0132 | -77.5128
-4.5 | -0.5372 | 0.00724 | -0.0126 | -74.1989
-4 | -0.4688 | 0.00674 | -0.0123 | -69.5549
-3.5 | -0.4009 | 0.00616 | -0.0122 | -65.0812
-3 | -0.3334 | 0.00552 | -0.0123 | -60.3986
-2.5 | -0.2653 | 0.00491 | -0.0126 | -54.0326
-2 | -0.1931 | 0.00476 | -0.0134 | -40.5672
-1.5 | -0.1206 | 0.00467 | -0.0142 | -25.8244
-1 | -0.0484 | 0.00457 | -0.0151 | -10.5908
-0.5 | 0.0241 | 0.00455 | -0.0161 | 5.2967
0 | 0.0969 | 0.00455 | -0.0171 | 21.2967
0.5 | 0.1693 | 0.00458 | -0.018 | 36.9651
1 | 0.2419 | 0.0046 | -0.019 | 52.587
1.5 | 0.3147 | 0.00465 | -0.0199 | 67.6774
2 | 0.3871 | 0.00474 | -0.0208 | 81.6667
2.5 | 0.4591 | 0.00492 | -0.0215 | 93.313
3 | 0.5315 | 0.00505 | -0.0221 | 105.2475
3.5 | 0.6028 | 0.00532 | -0.0225 | 113.3083
4 | 0.6661 | 0.00621 | -0.0219 | 107.2625
4.5 | 0.7293 | 0.007 | -0.0211 | 104.1857
5 | 0.7911 | 0.00777 | -0.0198 | 101.8147
5.5 | 0.853 | 0.00846 | -0.0182 | 100.8274
6 | 0.9108 | 0.00922 | -0.0159 | 98.7852
6.5 | 0.9622 | 0.01009 | -0.0125 | 95.3617
7 | 1.0132 | 0.0108 | -0.0087 | 93.8148
7.5 | 1.0395 | 0.01176 | -0.0014 | 88.3929
8 | 1.0747 | 0.01309 | 0.0036 | 82.1008
8.5 | 1.1125 | 0.01462 | 0.008 | 76.0944
9 | 1.1478 | 0.01647 | 0.0122 | 69.6903
9.5 | 1.1826 | 0.01854 | 0.0163 | 63.7864
10 | 1.2138 | 0.02095 | 0.0202 | 57.9379
10.5 | 1.24 | 0.02381 | 0.0242 | 52.079
11 | 1.2632 | 0.02703 | 0.0279 | 46.7333
11.5 | 1.2799 | 0.03089 | 0.0313 | 41.4341
12 | 1.2881 | 0.03568 | 0.0341 | 36.1015
12.5 | 1.2844 | 0.04172 | 0.0359 | 30.7862
13 | 1.2707 | 0.04898 | 0.0365 | 25.9432
13.5 | 1.2458 | 0.05737 | 0.0359 | 21.7152
14 | 1.2213 | 0.06753 | 0.0317 | 18.0853
14.5 | 1.193 | 0.07832 | 0.0272 | 15.2324
15 | 1.1645 | 0.09004 | 0.0211 | 12.9331
15.5 | 1.1373 | 0.10257 | 0.0138 | 11.088
16 | 1.1129 | 0.11543 | 0.0056 | 9.6413
16.5 | 1.0925 | 0.12833 | -0.003 | 8.5132
17 | 1.0734 | 0.14148 | -0.012 | 7.5869

## 97. Re 8M Mach 0.00 (1)
BIGFOIL.COM POLAR EXPORT
NACA63-117 a=0.5
NACA63-117 a=0.5 |  |  |  | Cl Max: | 1.409 | at alpha= | 15 | deg
JavaFoil+Calcfoil stall+Eppler ext transition |  |  |  | L/D Max: | 98.917 | at alpha= | 6.5 | deg
Re: | 8000000 |  |  | Cd Min: | 0.00528 | at alpha= | -0.5 | deg
Mach: | 0 |  |  | Cl=0 at alpha= | -0.65574 | deg
|  |  |  | @ Cl=0.1, Cd= | 0.0052923
|  |  |  | @ Cl=0.4, Cd= | 0.0055448
|  |  |  | @ Cl=0.6, Cd= | 0.0064512
alpha (deg) | Cl | Cd | Cm | Cl/Cd
-20 | -1.16 | 0.07317 | 0.009 | -15.846
-19.5 | -1.185 | 0.06419 | 0.009 | -18.457
-19 | -1.206 | 0.05739 | 0.008 | -21.015
-18.5 | -1.229 | 0.04938 | 0.008 | -24.894
-18 | -1.246 | 0.04452 | 0.008 | -27.984
-17.5 | -1.262 | 0.03891 | 0.007 | -32.445
-17 | -1.274 | 0.0348 | 0.007 | -36.614
-16.5 | -1.282 | 0.03163 | 0.006 | -40.511
-16 | -1.286 | 0.02868 | 0.006 | -44.846
-15.5 | -1.287 | 0.02599 | 0.005 | -49.533
-15 | -1.284 | 0.02394 | 0.005 | -53.638
-14.5 | -1.277 | 0.0221 | 0.004 | -57.795
-14 | -1.267 | 0.02017 | 0.004 | -62.834
-13.5 | -1.253 | 0.01878 | 0.003 | -66.708
-13 | -1.235 | 0.01734 | 0.003 | -71.246
-12.5 | -1.213 | 0.01618 | 0.002 | -74.991
-12 | -1.188 | 0.01506 | 0.002 | -78.881
-11.5 | -1.159 | 0.01404 | 0.001 | -82.604
-11 | -1.127 | 0.01316 | 0.001 | -85.647
-10.5 | -1.092 | 0.01239 | 0 | -88.141
-10 | -1.053 | 0.01171 | -0.001 | -89.919
-9.5 | -1.012 | 0.01107 | -0.001 | -91.387
-9 | -0.967 | 0.01051 | -0.002 | -92.019
-8.5 | -0.921 | 0.00975 | -0.002 | -94.486
-8 | -0.873 | 0.00951 | -0.003 | -91.849
-7.5 | -0.819 | 0.00909 | -0.004 | -90.1
-7 | -0.763 | 0.00874 | -0.004 | -87.364
-6.5 | -0.707 | 0.00844 | -0.005 | -83.704
-6 | -0.649 | 0.00813 | -0.005 | -79.791
-5.5 | -0.59 | 0.00751 | -0.006 | -78.561
-5 | -0.531 | 0.00728 | -0.007 | -72.877
-4.5 | -0.471 | 0.00688 | -0.007 | -68.447
-4 | -0.41 | 0.00632 | -0.008 | -64.946
-3.5 | -0.35 | 0.00601 | -0.009 | -58.178
-3 | -0.288 | 0.00578 | -0.009 | -49.916
-2.5 | -0.227 | 0.00548 | -0.01 | -41.41
-2 | -0.166 | 0.00535 | -0.01 | -30.95
-1.5 | -0.104 | 0.00532 | -0.011 | -19.542
-1 | -0.042 | 0.00529 | -0.012 | -8.024
-0.5 | 0.019 | 0.00528 | -0.012 | 3.641
0 | 0.081 | 0.00528 | -0.013 | 15.325
0.5 | 0.143 | 0.00532 | -0.014 | 26.826
1 | 0.204 | 0.00534 | -0.014 | 38.305
1.5 | 0.265 | 0.00537 | -0.015 | 49.401
2 | 0.327 | 0.00544 | -0.016 | 60.142
2.5 | 0.388 | 0.00551 | -0.016 | 70.515
3 | 0.45 | 0.00569 | -0.017 | 78.985
3.5 | 0.511 | 0.00603 | -0.017 | 84.615
4 | 0.571 | 0.00628 | -0.018 | 90.938
4.5 | 0.632 | 0.00664 | -0.019 | 95.123
5 | 0.692 | 0.00717 | -0.019 | 96.389
5.5 | 0.751 | 0.00781 | -0.02 | 96.06
6 | 0.809 | 0.00834 | -0.021 | 96.946
6.5 | 0.866 | 0.00876 | -0.021 | 98.917
7 | 0.915 | 0.0098 | -0.022 | 93.411
7.5 | 0.966 | 0.01023 | -0.022 | 94.453
8 | 1.017 | 0.01071 | -0.023 | 94.961
8.5 | 1.065 | 0.01123 | -0.023 | 94.787
9 | 1.111 | 0.0118 | -0.024 | 94.095
9.5 | 1.154 | 0.01245 | -0.024 | 92.632
10 | 1.194 | 0.01313 | -0.025 | 90.985
10.5 | 1.232 | 0.01391 | -0.025 | 88.541
11 | 1.266 | 0.01473 | -0.026 | 85.95
11.5 | 1.298 | 0.01564 | -0.026 | 83.02
12 | 1.326 | 0.01661 | -0.027 | 79.85
12.5 | 1.351 | 0.01776 | -0.027 | 76.058
13 | 1.373 | 0.01888 | -0.028 | 72.706
13.5 | 1.39 | 0.02029 | -0.028 | 68.511
14 | 1.401 | 0.02185 | -0.029 | 64.108
14.5 | 1.407 | 0.02354 | -0.029 | 59.764
15 | 1.409 | 0.02517 | -0.029 | 55.996
15.5 | 1.407 | 0.02724 | -0.03 | 51.652
16 | 1.4 | 0.02954 | -0.03 | 47.391
16.5 | 1.39 | 0.03183 | -0.031 | 43.683
17 | 1.376 | 0.03473 | -0.031 | 39.625
17.5 | 1.36 | 0.0374 | -0.031 | 36.367
18 | 1.339 | 0.04128 | -0.032 | 32.436
18.5 | 1.316 | 0.04486 | -0.032 | 29.346
19 | 1.291 | 0.04882 | -0.032 | 26.452
19.5 | 1.265 | 0.05278 | -0.032 | 23.965
20 | 1.236 | 0.05748 | -0.033 | 21.503

## 98. Re 8M Mach 0.00 (2)
BIGFOIL.COM POLAR EXPORT
NACA63-117 a=0.5
NACA63-117 a=0.5 |  |  |  | Cl Max: | 1.6587 | at alpha= | 20 | deg
XFOIL ncrit=9 |  |  |  | L/D Max: | 110.492 | at alpha= | 9.5 | deg
Re: | 8000000 |  |  | Cd Min: | 0.05226 | at alpha= | 20 | deg
Mach: | 0 |  |  | Cl=0 at alpha= | -0.6625 | deg
|  |  |  | @ Cl=0.1, Cd= | 0.00426
|  |  |  | @ Cl=0.4, Cd= | 0.0046155
|  |  |  | @ Cl=0.6, Cd= | 0.0060735
alpha (deg) | Cl | Cd | Cm | Cl/Cd
-20 | -1.6272 | 0.04327 | -0.0352 | -37.6057
-19.5 | -1.6197 | 0.03897 | -0.0356 | -41.5627
-19 | -1.6091 | 0.03514 | -0.0357 | -45.7911
-18.5 | -1.5961 | 0.03177 | -0.0353 | -50.2392
-18 | -1.5821 | 0.02869 | -0.0346 | -55.1446
-17.5 | -1.5631 | 0.02613 | -0.0336 | -59.8201
-17 | -1.544 | 0.02371 | -0.0324 | -65.1202
-16.5 | -1.5215 | 0.02165 | -0.0309 | -70.2771
-16 | -1.5006 | 0.01988 | -0.029 | -75.4829
-15.5 | -1.4817 | 0.01808 | -0.0263 | -81.9524
-15 | -1.459 | 0.01662 | -0.0235 | -87.7858
-14.5 | -1.4349 | 0.0154 | -0.0204 | -93.1753
-14 | -1.4112 | 0.01441 | -0.0167 | -97.932
-13.5 | -1.3902 | 0.01368 | -0.0116 | -101.6228
-13 | -1.3521 | 0.01308 | -0.0093 | -103.3716
-12.5 | -1.3105 | 0.01241 | -0.0076 | -105.6003
-12 | -1.265 | 0.01184 | -0.0065 | -106.8412
-11.5 | -1.2165 | 0.01137 | -0.0058 | -106.9921
-11 | -1.1664 | 0.01091 | -0.0052 | -106.9111
-10.5 | -1.116 | 0.01042 | -0.0048 | -107.1017
-10 | -1.0636 | 0.01002 | -0.0046 | -106.1477
-9.5 | -1.01 | 0.00966 | -0.0045 | -104.5549
-9 | -0.9564 | 0.00927 | -0.0045 | -103.1715
-8.5 | -0.9015 | 0.00894 | -0.0047 | -100.8389
-8 | -0.8463 | 0.0086 | -0.0049 | -98.407
-7.5 | -0.7902 | 0.00831 | -0.0052 | -95.0903
-7 | -0.7341 | 0.008 | -0.0055 | -91.7625
-6.5 | -0.6775 | 0.0077 | -0.0059 | -87.987
-6 | -0.6209 | 0.00736 | -0.0063 | -84.3614
-5.5 | -0.5643 | 0.007 | -0.0067 | -80.6143
-5 | -0.507 | 0.00666 | -0.0071 | -76.1261
-4.5 | -0.4497 | 0.00634 | -0.0077 | -70.9306
-4 | -0.3921 | 0.00597 | -0.0082 | -65.6784
-3.5 | -0.3346 | 0.00559 | -0.0088 | -59.8569
-3 | -0.2768 | 0.00518 | -0.0095 | -53.4363
-2.5 | -0.2197 | 0.00465 | -0.0101 | -47.2473
-2 | -0.1603 | 0.00446 | -0.0109 | -35.9417
-1.5 | -0.1004 | 0.0044 | -0.0118 | -22.8182
-1 | -0.0405 | 0.0043 | -0.0127 | -9.4186
-0.5 | 0.0195 | 0.00426 | -0.0135 | 4.5775
0 | 0.0795 | 0.00426 | -0.0144 | 18.662
0.5 | 0.1398 | 0.00426 | -0.0153 | 32.8169
1 | 0.1999 | 0.0043 | -0.0161 | 46.4884
1.5 | 0.2597 | 0.00434 | -0.017 | 59.8387
2 | 0.3193 | 0.00446 | -0.0178 | 71.5919
2.5 | 0.3789 | 0.00458 | -0.0187 | 82.7293
3 | 0.4383 | 0.00468 | -0.0195 | 93.6538
3.5 | 0.4961 | 0.00504 | -0.0201 | 98.4325
4 | 0.5511 | 0.00571 | -0.0205 | 96.5149
4.5 | 0.6076 | 0.00613 | -0.0209 | 99.1191
5 | 0.6633 | 0.0066 | -0.0213 | 100.5
5.5 | 0.7185 | 0.00707 | -0.0215 | 101.6266
6 | 0.7738 | 0.00746 | -0.0218 | 103.7265
6.5 | 0.8285 | 0.00789 | -0.0219 | 105.0063
7 | 0.8822 | 0.00835 | -0.0219 | 105.6527
7.5 | 0.9356 | 0.00879 | -0.0219 | 106.4391
8 | 0.9891 | 0.00916 | -0.0218 | 107.9803
8.5 | 1.0418 | 0.00955 | -0.0217 | 109.089
9 | 1.0935 | 0.00997 | -0.0214 | 109.679
9.5 | 1.1447 | 0.01036 | -0.021 | 110.4923
10 | 1.1933 | 0.01084 | -0.0202 | 110.083
10.5 | 1.2414 | 0.01128 | -0.0194 | 110.0532
11 | 1.2865 | 0.0118 | -0.0181 | 109.0254
11.5 | 1.3271 | 0.0124 | -0.0162 | 107.0242
12 | 1.3549 | 0.01296 | -0.0119 | 104.5448
12.5 | 1.378 | 0.01381 | -0.0075 | 99.7828
13 | 1.4026 | 0.01489 | -0.0039 | 94.1974
13.5 | 1.4279 | 0.01608 | -0.0009 | 88.7998
14 | 1.454 | 0.01716 | 0.0019 | 84.7319
15 | 1.5038 | 0.0206 | 0.0059 | 73
15.5 | 1.5242 | 0.02274 | 0.0079 | 67.0273
16 | 1.5478 | 0.02477 | 0.0094 | 62.4869
16.5 | 1.5679 | 0.02715 | 0.0108 | 57.7495
17 | 1.5862 | 0.02977 | 0.012 | 53.2818
17.5 | 1.6018 | 0.03279 | 0.013 | 48.8503
18 | 1.619 | 0.03583 | 0.0136 | 45.1856
18.5 | 1.6304 | 0.03954 | 0.014 | 41.2342
19 | 1.6383 | 0.04377 | 0.0141 | 37.4297
19.5 | 1.6496 | 0.04783 | 0.0139 | 34.4888
20 | 1.6587 | 0.05226 | 0.0134 | 31.7394

## 99. Re 8M Mach 0.10 (1)
BIGFOIL.COM POLAR EXPORT
NACA63-117 a=0.5
NACA63-117 a=0.5 |  |  |  | Cl Max: | 1.396 | at alpha= | 14.5 | deg
JavaFoil+Calcfoil stall+Eppler ext transition |  |  |  | L/D Max: | 98.981 | at alpha= | 6.5 | deg
Re: | 8000000 |  |  | Cd Min: | 0.00528 | at alpha= | -0.5 | deg
Mach: | 0.1 |  |  | Cl=0 at alpha= | -0.65323 | deg
|  |  |  | @ Cl=0.1, Cd= | 0.0052923
|  |  |  | @ Cl=0.4, Cd= | 0.005539
|  |  |  | @ Cl=0.6, Cd= | 0.0064764
alpha (deg) | Cl | Cd | Cm | Cl/Cd
-20 | -1.106 | 0.07855 | 0.009 | -14.078
-19.5 | -1.129 | 0.07263 | 0.008 | -15.55
-19 | -1.159 | 0.06202 | 0.008 | -18.692
-18.5 | -1.187 | 0.05307 | 0.008 | -22.366
-18 | -1.204 | 0.04931 | 0.007 | -24.422
-17.5 | -1.229 | 0.04107 | 0.007 | -29.933
-17 | -1.244 | 0.03708 | 0.007 | -33.551
-16.5 | -1.257 | 0.03301 | 0.006 | -38.077
-16 | -1.266 | 0.02957 | 0.006 | -42.792
-15.5 | -1.269 | 0.02699 | 0.005 | -47.039
-15 | -1.27 | 0.0247 | 0.005 | -51.404
-14.5 | -1.265 | 0.02274 | 0.004 | -55.657
-14 | -1.258 | 0.02069 | 0.004 | -60.812
-13.5 | -1.246 | 0.01922 | 0.003 | -64.813
-13 | -1.23 | 0.01771 | 0.003 | -69.446
-12.5 | -1.21 | 0.01651 | 0.002 | -73.281
-12 | -1.186 | 0.01535 | 0.002 | -77.28
-11.5 | -1.159 | 0.01429 | 0.001 | -81.085
-11 | -1.128 | 0.01336 | 0.001 | -84.438
-10.5 | -1.093 | 0.01257 | 0 | -86.979
-10 | -1.055 | 0.01186 | -0.001 | -88.974
-9.5 | -1.014 | 0.0112 | -0.001 | -90.526
-9 | -0.969 | 0.01062 | -0.002 | -91.257
-8.5 | -0.923 | 0.00945 | -0.002 | -97.644
-8 | -0.877 | 0.00955 | -0.003 | -91.798
-7.5 | -0.822 | 0.00914 | -0.004 | -89.953
-7 | -0.767 | 0.00886 | -0.004 | -86.529
-6.5 | -0.71 | 0.00854 | -0.005 | -83.069
-6 | -0.652 | 0.00817 | -0.005 | -79.814
-5.5 | -0.593 | 0.00752 | -0.006 | -78.867
-5 | -0.533 | 0.00729 | -0.007 | -73.174
-4.5 | -0.473 | 0.00689 | -0.007 | -68.649
-4 | -0.412 | 0.00633 | -0.008 | -65.145
-3.5 | -0.351 | 0.00601 | -0.009 | -58.42
-3 | -0.29 | 0.00578 | -0.009 | -50.127
-2.5 | -0.228 | 0.00552 | -0.01 | -41.378
-2 | -0.166 | 0.00538 | -0.011 | -30.931
-1.5 | -0.105 | 0.00533 | -0.011 | -19.63
-1 | -0.043 | 0.00529 | -0.012 | -8.066
-0.5 | 0.019 | 0.00528 | -0.012 | 3.662
0 | 0.081 | 0.00528 | -0.013 | 15.412
0.5 | 0.143 | 0.00532 | -0.014 | 26.975
1 | 0.205 | 0.00534 | -0.014 | 38.484
1.5 | 0.267 | 0.00537 | -0.015 | 49.655
2 | 0.329 | 0.00547 | -0.016 | 60.107
2.5 | 0.39 | 0.00551 | -0.016 | 70.877
3 | 0.452 | 0.00569 | -0.017 | 79.335
3.5 | 0.513 | 0.00604 | -0.018 | 85.03
4 | 0.574 | 0.00634 | -0.018 | 90.587
4.5 | 0.635 | 0.00666 | -0.019 | 95.312
5 | 0.695 | 0.0072 | -0.019 | 96.516
5.5 | 0.754 | 0.00792 | -0.02 | 95.26
6 | 0.813 | 0.00837 | -0.021 | 97.09
6.5 | 0.871 | 0.00879 | -0.021 | 98.981
7 | 0.918 | 0.00989 | -0.022 | 92.821
7.5 | 0.97 | 0.01032 | -0.022 | 93.954
8 | 1.02 | 0.01081 | -0.023 | 94.421
8.5 | 1.068 | 0.01135 | -0.023 | 94.118
9 | 1.114 | 0.01197 | -0.024 | 93.031
9.5 | 1.156 | 0.01261 | -0.024 | 91.737
10 | 1.196 | 0.01336 | -0.025 | 89.586
10.5 | 1.234 | 0.01411 | -0.025 | 87.423
11 | 1.268 | 0.01496 | -0.026 | 84.7
11.5 | 1.298 | 0.0159 | -0.026 | 81.626
12 | 1.325 | 0.0169 | -0.027 | 78.403
12.5 | 1.349 | 0.0181 | -0.027 | 74.512
13 | 1.368 | 0.01937 | -0.028 | 70.613
13.5 | 1.384 | 0.02072 | -0.028 | 66.802
14 | 1.393 | 0.02229 | -0.029 | 62.464
14.5 | 1.396 | 0.02412 | -0.029 | 57.869
15 | 1.394 | 0.02605 | -0.03 | 53.52
15.5 | 1.389 | 0.02801 | -0.03 | 49.59
16 | 1.379 | 0.03047 | -0.03 | 45.243
16.5 | 1.364 | 0.03327 | -0.031 | 41.001
17 | 1.346 | 0.03602 | -0.031 | 37.377
17.5 | 1.325 | 0.03908 | -0.031 | 33.916
18 | 1.3 | 0.04323 | -0.032 | 30.067
18.5 | 1.273 | 0.0471 | -0.032 | 27.018
19 | 1.243 | 0.05158 | -0.032 | 24.093
19.5 | 1.212 | 0.05595 | -0.032 | 21.655

## 100. Re 8M Mach 0.10 (2)
BIGFOIL.COM POLAR EXPORT
NACA63-117 a=0.5
NACA63-117 a=0.5 |  |  |  | Cl Max: | 1.6515 | at alpha= | 20 | deg
XFOIL ncrit=9 |  |  |  | L/D Max: | 110.057 | at alpha= | 9.5 | deg
Re: | 8000000 |  |  | Cd Min: | 0.05543 | at alpha= | 20 | deg
Mach: | 0.1 |  |  | Cl=0 at alpha= | -0.66252 | deg
|  |  |  | @ Cl=0.1, Cd= | 0.00427
|  |  |  | @ Cl=0.4, Cd= | 0.0046142
|  |  |  | @ Cl=0.6, Cd= | 0.0060629
alpha (deg) | Cl | Cd | Cm | Cl/Cd
-20 | -1.614 | 0.04694 | -0.0366 | -34.3843
-19.5 | -1.6099 | 0.042 | -0.0374 | -38.331
-19 | -1.6004 | 0.03787 | -0.0376 | -42.2604
-18.5 | -1.5903 | 0.03398 | -0.0375 | -46.8011
-18 | -1.5772 | 0.03062 | -0.0369 | -51.5088
-17.5 | -1.5605 | 0.02773 | -0.036 | -56.2748
-16 | -1.4971 | 0.02102 | -0.0318 | -71.2226
-15.5 | -1.4792 | 0.01901 | -0.0292 | -77.8117
-15 | -1.4572 | 0.01736 | -0.0265 | -83.9401
-14.5 | -1.4334 | 0.01598 | -0.0235 | -89.6996
-14 | -1.4093 | 0.01483 | -0.02 | -95.0303
-13.5 | -1.3869 | 0.01393 | -0.0154 | -99.5621
-13 | -1.3577 | 0.01331 | -0.0114 | -102.006
-12.5 | -1.3168 | 0.01264 | -0.0094 | -104.1772
-12 | -1.2723 | 0.01202 | -0.0079 | -105.8486
-11.5 | -1.2242 | 0.01151 | -0.0069 | -106.3597
-11 | -1.1737 | 0.01106 | -0.0063 | -106.1212
-10.5 | -1.1232 | 0.01054 | -0.0056 | -106.5655
-10 | -1.0708 | 0.01011 | -0.0053 | -105.9149
-9.5 | -1.0168 | 0.00975 | -0.0052 | -104.2872
-9 | -0.9628 | 0.00935 | -0.0051 | -102.9733
-8.5 | -0.9076 | 0.00899 | -0.0051 | -100.9566
-8 | -0.8519 | 0.00866 | -0.0053 | -98.3718
-7.5 | -0.7955 | 0.00835 | -0.0055 | -95.2695
-7 | -0.7389 | 0.00804 | -0.0058 | -91.903
-6.5 | -0.6819 | 0.00774 | -0.0061 | -88.1008
-6 | -0.6248 | 0.00741 | -0.0065 | -84.3185
-5.5 | -0.5679 | 0.00703 | -0.0068 | -80.7824
-5 | -0.5103 | 0.00668 | -0.0073 | -76.3922
-4.5 | -0.4525 | 0.00636 | -0.0078 | -71.1478
-4 | -0.3946 | 0.00599 | -0.0083 | -65.8765
-3.5 | -0.3367 | 0.00561 | -0.0089 | -60.0178
-3 | -0.2785 | 0.00519 | -0.0096 | -53.6609
-2.5 | -0.2211 | 0.00465 | -0.0102 | -47.5484
-2 | -0.1613 | 0.00446 | -0.011 | -36.1659
-1.5 | -0.101 | 0.00441 | -0.0119 | -22.9025
-1 | -0.0407 | 0.00431 | -0.0127 | -9.4432
-0.5 | 0.0196 | 0.00426 | -0.0136 | 4.6009
0 | 0.08 | 0.00427 | -0.0145 | 18.7354
0.5 | 0.1407 | 0.00427 | -0.0154 | 32.9508
1 | 0.2012 | 0.0043 | -0.0162 | 46.7907
1.5 | 0.2614 | 0.00435 | -0.0171 | 60.092
2 | 0.3214 | 0.00447 | -0.0179 | 71.9016
2.5 | 0.3814 | 0.00458 | -0.0188 | 83.2751
3 | 0.4412 | 0.00469 | -0.0196 | 94.0725
3.5 | 0.4994 | 0.00505 | -0.0202 | 98.8911
4 | 0.5547 | 0.00572 | -0.0205 | 96.9755
4.5 | 0.6115 | 0.00615 | -0.021 | 99.4309
5 | 0.6676 | 0.00663 | -0.0213 | 100.6938
5.5 | 0.7231 | 0.0071 | -0.0215 | 101.8451
6 | 0.7788 | 0.0075 | -0.0217 | 103.84
6.5 | 0.8337 | 0.00793 | -0.0218 | 105.1324
7 | 0.8875 | 0.00842 | -0.0217 | 105.4038
7.5 | 0.9414 | 0.00885 | -0.0216 | 106.3729
8 | 0.9951 | 0.00923 | -0.0215 | 107.8115
8.5 | 1.0481 | 0.00963 | -0.0213 | 108.837
9 | 1.0999 | 0.01007 | -0.0209 | 109.2254
9.5 | 1.1512 | 0.01046 | -0.0204 | 110.0574
10 | 1.1996 | 0.01097 | -0.0194 | 109.3528
10.5 | 1.2477 | 0.01141 | -0.0184 | 109.3514
11 | 1.2916 | 0.01197 | -0.0168 | 107.9031
11.5 | 1.3294 | 0.01256 | -0.0142 | 105.8439
12 | 1.3519 | 0.01325 | -0.009 | 102.0302
12.5 | 1.3765 | 0.01422 | -0.005 | 96.8003
13 | 1.4015 | 0.01541 | -0.0016 | 90.9474
13.5 | 1.4282 | 0.01664 | 0.0012 | 85.8293
14 | 1.456 | 0.01783 | 0.0036 | 81.6601
14.5 | 1.4806 | 0.01958 | 0.0058 | 75.618
15 | 1.5024 | 0.02161 | 0.008 | 69.5234
15.5 | 1.5238 | 0.02381 | 0.0099 | 63.9983
16 | 1.5465 | 0.02601 | 0.0114 | 59.4579
16.5 | 1.5665 | 0.02851 | 0.0127 | 54.9456
17 | 1.5833 | 0.03143 | 0.0139 | 50.3754
17.5 | 1.5968 | 0.03479 | 0.0148 | 45.8982
18 | 1.6131 | 0.03809 | 0.0153 | 42.3497
18.5 | 1.6237 | 0.04204 | 0.0157 | 38.6227
19 | 1.6324 | 0.0464 | 0.0156 | 35.181
19.5 | 1.6433 | 0.05068 | 0.0152 | 32.425
20 | 1.6515 | 0.05543 | 0.0145 | 29.7943

## 101. Re 8M Mach 0.25 (1)
BIGFOIL.COM POLAR EXPORT
NACA63-117 a=0.5
NACA63-117 a=0.5 |  |  |  | Cl Max: | 1.327 | at alpha= | 13 | deg
JavaFoil+Calcfoil stall+Eppler ext transition |  |  |  | L/D Max: | 95.771 | at alpha= | 6.5 | deg
Re: | 8000000 |  |  | Cd Min: | 0.00533 | at alpha= | -0.5 | deg
Mach: | 0.25 |  |  | Cl=0 at alpha= | -0.65625 | deg
|  |  |  | @ Cl=0.1, Cd= | 0.0053402
|  |  |  | @ Cl=0.4, Cd= | 0.0055689
|  |  |  | @ Cl=0.6, Cd= | 0.0065045
alpha (deg) | Cl | Cd | Cm | Cl/Cd
-18.5 | -0.787 | 0.13125 | 0.006 | -5.997
-18 | -0.842 | 0.11511 | 0.006 | -7.316
-17.5 | -0.918 | 0.08209 | 0.007 | -11.178
-17 | -0.978 | 0.06419 | 0.006 | -15.244
-16.5 | -1.031 | 0.05137 | 0.006 | -20.075
-16 | -1.075 | 0.04287 | 0.006 | -25.089
-15.5 | -1.113 | 0.03623 | 0.005 | -30.712
-15 | -1.141 | 0.03138 | 0.005 | -36.365
-14.5 | -1.164 | 0.02754 | 0.004 | -42.26
-14 | -1.177 | 0.02473 | 0.004 | -47.609
-13.5 | -1.184 | 0.02236 | 0.003 | -52.964
-13 | -1.184 | 0.0204 | 0.003 | -58.052
-12.5 | -1.178 | 0.0188 | 0.002 | -62.652
-12 | -1.166 | 0.01723 | 0.002 | -67.651
-11.5 | -1.148 | 0.0159 | 0.001 | -72.171
-11 | -1.124 | 0.01471 | 0.001 | -76.436
-10.5 | -1.095 | 0.01372 | 0 | -79.827
-10 | -1.062 | 0.01277 | -0.001 | -83.173
-9.5 | -1.024 | 0.01202 | -0.001 | -85.216
-9 | -0.981 | 0.01132 | -0.002 | -86.681
-8.5 | -0.936 | 0.01072 | -0.002 | -87.288
-8 | -0.888 | 0.00954 | -0.003 | -93.059
-7.5 | -0.841 | 0.00954 | -0.004 | -88.197
-7 | -0.785 | 0.0091 | -0.004 | -86.248
-6.5 | -0.728 | 0.00877 | -0.005 | -82.974
-6 | -0.669 | 0.00849 | -0.006 | -78.717
-5.5 | -0.609 | 0.00807 | -0.006 | -75.41
-5 | -0.548 | 0.00741 | -0.007 | -73.94
-4.5 | -0.486 | 0.00712 | -0.008 | -68.253
-4 | -0.424 | 0.00651 | -0.008 | -65.025
-3.5 | -0.361 | 0.00613 | -0.009 | -58.83
-3 | -0.298 | 0.00585 | -0.01 | -50.873
-2.5 | -0.234 | 0.00554 | -0.01 | -42.32
-2 | -0.171 | 0.00544 | -0.011 | -31.421
-1.5 | -0.107 | 0.00538 | -0.011 | -19.966
-1 | -0.044 | 0.00534 | -0.012 | -8.205
-0.5 | 0.02 | 0.00533 | -0.013 | 3.726
0 | 0.084 | 0.00533 | -0.013 | 15.675
0.5 | 0.147 | 0.00537 | -0.014 | 27.448
1 | 0.211 | 0.00538 | -0.015 | 39.23
1.5 | 0.274 | 0.00544 | -0.015 | 50.408
2 | 0.338 | 0.0055 | -0.016 | 61.321
2.5 | 0.401 | 0.00557 | -0.017 | 71.961
3 | 0.464 | 0.00575 | -0.017 | 80.712
3.5 | 0.527 | 0.00616 | -0.018 | 85.618
4 | 0.59 | 0.00644 | -0.019 | 91.621
4.5 | 0.652 | 0.00684 | -0.019 | 95.286
5 | 0.714 | 0.00751 | -0.02 | 95.066
5.5 | 0.774 | 0.00818 | -0.021 | 94.689
6 | 0.834 | 0.00874 | -0.021 | 95.433
6.5 | 0.886 | 0.00925 | -0.022 | 95.771
7 | 0.937 | 0.01037 | -0.022 | 90.306
7.5 | 0.989 | 0.01087 | -0.023 | 91.006
8 | 1.039 | 0.01144 | -0.023 | 90.85
8.5 | 1.086 | 0.01207 | -0.024 | 90.028
9 | 1.13 | 0.01279 | -0.024 | 88.343
9.5 | 1.171 | 0.01355 | -0.025 | 86.369
10 | 1.207 | 0.01436 | -0.026 | 84.06
10.5 | 1.24 | 0.01537 | -0.026 | 80.674
11 | 1.268 | 0.01638 | -0.027 | 77.374
11.5 | 1.291 | 0.0175 | -0.027 | 73.79
12 | 1.309 | 0.01876 | -0.028 | 69.748
12.5 | 1.321 | 0.02016 | -0.028 | 65.527
13 | 1.327 | 0.02178 | -0.028 | 60.939
13.5 | 1.327 | 0.02381 | -0.029 | 55.723
14 | 1.316 | 0.02604 | -0.029 | 50.536
14.5 | 1.297 | 0.02821 | -0.03 | 45.98
15 | 1.269 | 0.03114 | -0.03 | 40.769
15.5 | 1.234 | 0.03455 | -0.03 | 35.719
16 | 1.192 | 0.03812 | -0.031 | 31.277
16.5 | 1.142 | 0.04307 | -0.031 | 26.524
17 | 1.087 | 0.04862 | -0.031 | 22.348
17.5 | 1.019 | 0.05906 | -0.031 | 17.247
18 | 0.941 | 0.07513 | -0.03 | 12.53

## 102. Re 8M Mach 0.25 (2)
BIGFOIL.COM POLAR EXPORT
NACA63-117 a=0.5
NACA63-117 a=0.5 |  |  |  | Cl Max: | 1.5933 | at alpha= | 19 | deg
XFOIL ncrit=9 |  |  |  | L/D Max: | 107.367 | at alpha= | 9 | deg
Re: | 8000000 |  |  | Cd Min: | 0.07583 | at alpha= | 20 | deg
Mach: | 0.25 |  |  | Cl=0 at alpha= | -0.6632 | deg
|  |  |  | @ Cl=0.1, Cd= | 0.0042981
|  |  |  | @ Cl=0.4, Cd= | 0.0046296
|  |  |  | @ Cl=0.6, Cd= | 0.0060129
alpha (deg) | Cl | Cd | Cm | Cl/Cd
-20 | -1.514 | 0.07163 | -0.038 | -21.1364
-19.5 | -1.5276 | 0.0632 | -0.0415 | -24.1709
-19 | -1.5347 | 0.05595 | -0.0439 | -27.4298
-18.5 | -1.5391 | 0.04936 | -0.0456 | -31.1811
-18 | -1.5357 | 0.04387 | -0.0464 | -35.0057
-17.5 | -1.5289 | 0.03899 | -0.0466 | -39.2126
-16 | -1.4843 | 0.02781 | -0.0448 | -53.3729
-15.5 | -1.4676 | 0.025 | -0.0426 | -58.704
-15 | -1.4461 | 0.02257 | -0.0404 | -64.0718
-14.5 | -1.4234 | 0.02034 | -0.0379 | -69.9803
-14 | -1.4031 | 0.01818 | -0.0347 | -77.1782
-13.5 | -1.3779 | 0.01649 | -0.0315 | -83.5597
-13 | -1.3517 | 0.01508 | -0.0277 | -89.6353
-12.5 | -1.3258 | 0.01396 | -0.0233 | -94.9713
-12 | -1.3022 | 0.01318 | -0.0175 | -98.8012
-11.5 | -1.2606 | 0.01242 | -0.0145 | -101.4976
-11 | -1.2131 | 0.01178 | -0.0125 | -102.9796
-10.5 | -1.1615 | 0.01124 | -0.011 | -103.3363
-10 | -1.1086 | 0.0107 | -0.0098 | -103.6075
-9.5 | -1.0541 | 0.01019 | -0.0089 | -103.4446
-9 | -0.9976 | 0.00979 | -0.0083 | -101.8999
-8.5 | -0.9409 | 0.00935 | -0.0078 | -100.631
-8 | -0.8828 | 0.00898 | -0.0076 | -98.3073
-7.5 | -0.8245 | 0.00862 | -0.0074 | -95.6497
-7 | -0.7653 | 0.0083 | -0.0074 | -92.2048
-6.5 | -0.706 | 0.00798 | -0.0075 | -88.4712
-6 | -0.6467 | 0.00762 | -0.0077 | -84.8688
-5.5 | -0.5876 | 0.00724 | -0.0078 | -81.1602
-5 | -0.5282 | 0.00684 | -0.0081 | -77.2222
-4.5 | -0.4683 | 0.00647 | -0.0085 | -72.3802
-4 | -0.4082 | 0.00612 | -0.009 | -66.6993
-3.5 | -0.3485 | 0.00568 | -0.0094 | -61.3556
-2.5 | -0.229 | 0.00468 | -0.0106 | -48.9316
-2 | -0.1671 | 0.0045 | -0.0114 | -37.1333
-1.5 | -0.1045 | 0.00443 | -0.0123 | -23.5892
-1 | -0.0421 | 0.00435 | -0.0132 | -9.6782
-0.5 | 0.0204 | 0.00429 | -0.014 | 4.7552
0 | 0.0831 | 0.00429 | -0.0149 | 19.3706
0.5 | 0.1458 | 0.00432 | -0.0159 | 33.75
1 | 0.2085 | 0.00433 | -0.0168 | 48.1524
1.5 | 0.271 | 0.00438 | -0.0176 | 61.8721
2 | 0.3332 | 0.00451 | -0.0185 | 73.8803
2.5 | 0.3954 | 0.00462 | -0.0193 | 85.5844
3 | 0.4575 | 0.00475 | -0.0201 | 96.3158
3.5 | 0.5178 | 0.00509 | -0.0207 | 101.7289
4 | 0.5747 | 0.00581 | -0.0209 | 98.9157
4.5 | 0.6333 | 0.00628 | -0.0212 | 100.8439
5 | 0.6908 | 0.00682 | -0.0213 | 101.2903
5.5 | 0.7483 | 0.00728 | -0.0213 | 102.7885
6 | 0.8057 | 0.00773 | -0.0213 | 104.2303
6.5 | 0.8616 | 0.00826 | -0.021 | 104.3099
7 | 0.9168 | 0.00877 | -0.0206 | 104.5382
7.5 | 0.9722 | 0.00922 | -0.0201 | 105.4447
8 | 1.0272 | 0.00965 | -0.0195 | 106.4456
8.5 | 1.0809 | 0.01011 | -0.0186 | 106.9139
9 | 1.1338 | 0.01056 | -0.0176 | 107.3674
9.5 | 1.1831 | 0.01111 | -0.016 | 106.4896
10 | 1.2307 | 0.01164 | -0.0141 | 105.7302
10.5 | 1.2667 | 0.01227 | -0.0103 | 103.2355
11 | 1.2899 | 0.01313 | -0.0047 | 98.2407
11.5 | 1.3191 | 0.01417 | -0.0008 | 93.091
12 | 1.347 | 0.01548 | 0.0028 | 87.0155
12.5 | 1.3734 | 0.01703 | 0.0061 | 80.6459
13 | 1.4022 | 0.01861 | 0.0089 | 75.3466
13.5 | 1.4264 | 0.02046 | 0.0119 | 69.7165
14.5 | 1.4743 | 0.02502 | 0.0161 | 58.9249
15 | 1.4956 | 0.02772 | 0.018 | 53.9538
15.5 | 1.5161 | 0.03063 | 0.0196 | 49.4972
16 | 1.5342 | 0.03391 | 0.0209 | 45.2433
16.5 | 1.5493 | 0.03765 | 0.0219 | 41.1501
17 | 1.5591 | 0.04203 | 0.0226 | 37.0949
17.5 | 1.5693 | 0.04661 | 0.0229 | 33.6687
18 | 1.5806 | 0.0513 | 0.0227 | 30.8109
18.5 | 1.5885 | 0.05652 | 0.0221 | 28.1051
19 | 1.5933 | 0.06228 | 0.0211 | 25.5829
19.5 | 1.5927 | 0.06896 | 0.0193 | 23.096
20 | 1.5922 | 0.07583 | 0.0171 | 20.997

## 103. Re 8M Mach 0.50 (1)
BIGFOIL.COM POLAR EXPORT
NACA63-117 a=0.5
NACA63-117 a=0.5 |  |  |  | Cl Max: | 1.197 | at alpha= | 19.5 | deg
JavaFoil+Calcfoil stall+Eppler ext transition |  |  |  | L/D Max: | 91.263 | at alpha= | 4 | deg
Re: | 8000000 |  |  | Cd Min: | 0.00551 | at alpha= | -0.5 | deg
Mach: | 0.5 |  |  | Cl=0 at alpha= | -0.65493 | deg
|  |  |  | @ Cl=0.1, Cd= | 0.0055349
|  |  |  | @ Cl=0.4, Cd= | 0.0058051
|  |  |  | @ Cl=0.6, Cd= | 0.0067981
alpha (deg) | Cl | Cd | Cm | Cl/Cd
-20 | -1.124 | 0.12782 | 0.009 | -8.795
-19.5 | -1.083 | 0.13221 | 0.008 | -8.188
-19 | -1.036 | 0.14332 | 0.007 | -7.226
-18.5 | -1.006 | 0.1393 | 0.006 | -7.22
-18 | -0.992 | 0.13063 | 0.006 | -7.593
-17.5 | -0.96 | 0.12599 | 0.006 | -7.617
-17 | -0.923 | 0.12686 | 0.005 | -7.278
-16.5 | -0.893 | 0.12303 | 0.004 | -7.26
-16 | -0.867 | 0.12786 | 0.004 | -6.779
-15.5 | -0.845 | 0.11043 | 0.004 | -7.648
-15 | -0.809 | 0.11006 | 0.003 | -7.351
-14.5 | -0.789 | 0.10464 | 0.003 | -7.538
-14 | -0.758 | 0.10053 | 0.003 | -7.539
-13.5 | -0.729 | 0.09342 | 0.002 | -7.799
-13 | -0.708 | 0.08262 | 0.002 | -8.567
-12.5 | -0.671 | 0.09069 | 0.002 | -7.399
-12 | -0.644 | 0.08312 | 0.001 | -7.744
-11.5 | -0.684 | 0.03748 | 0.001 | -18.263
-11 | -0.681 | 0.02431 | 0.001 | -27.998
-10.5 | -0.572 | 0.06138 | 0 | -9.327
-10 | -0.617 | 0.02239 | -0.001 | -27.572
-9.5 | -0.909 | 0.01857 | -0.001 | -48.959
-9 | -0.947 | 0.0173 | -0.002 | -54.727
-8.5 | -0.946 | 0.01475 | -0.003 | -64.148
-8 | -0.922 | 0.01335 | -0.003 | -69.047
-7.5 | -0.884 | 0.01236 | -0.004 | -71.547
-7 | -0.838 | 0.01146 | -0.005 | -73.104
-6.5 | -0.786 | 0.01073 | -0.005 | -73.239
-6 | -0.729 | 0.01012 | -0.006 | -72.024
-5.5 | -0.67 | 0.00893 | -0.007 | -74.97
-5 | -0.609 | 0.00833 | -0.008 | -73.064
-4.5 | -0.541 | 0.00791 | -0.008 | -68.379
-4 | -0.472 | 0.00731 | -0.009 | -64.627
-3.5 | -0.403 | 0.0066 | -0.01 | -60.986
-3 | -0.333 | 0.00624 | -0.011 | -53.338
-2.5 | -0.262 | 0.00597 | -0.011 | -43.89
-2 | -0.191 | 0.00567 | -0.012 | -33.692
-1.5 | -0.12 | 0.00558 | -0.013 | -21.516
-1 | -0.049 | 0.00555 | -0.014 | -8.829
-0.5 | 0.022 | 0.00551 | -0.014 | 4.029
0 | 0.093 | 0.00553 | -0.015 | 16.888
0.5 | 0.165 | 0.00558 | -0.016 | 29.544
1 | 0.236 | 0.00558 | -0.017 | 42.309
1.5 | 0.306 | 0.00564 | -0.017 | 54.242
2 | 0.377 | 0.00575 | -0.018 | 65.557
2.5 | 0.448 | 0.00592 | -0.019 | 75.599
3 | 0.518 | 0.0062 | -0.019 | 83.539
3.5 | 0.589 | 0.00672 | -0.02 | 87.608
4 | 0.658 | 0.00721 | -0.021 | 91.263
4.5 | 0.727 | 0.00797 | -0.022 | 91.174
5 | 0.783 | 0.00912 | -0.022 | 85.902
5.5 | 0.845 | 0.00992 | -0.023 | 85.131
6 | 0.904 | 0.01063 | -0.023 | 85.083
6.5 | 0.957 | 0.01256 | -0.024 | 76.249
7 | 1.011 | 0.01308 | -0.024 | 77.288
7.5 | 1.058 | 0.01405 | -0.025 | 75.277
8 | 1.098 | 0.01519 | -0.026 | 72.288
8.5 | 1.124 | 0.01649 | -0.026 | 68.188
9 | 1.129 | 0.01811 | -0.027 | 62.339
9.5 | 1.093 | 0.02003 | -0.027 | 54.577
10 | 0.877 | 0.02426 | -0.028 | 36.172
10.5 | 0.733 | 0.0259 | -0.028 | 28.299
11 | 0.751 | 0.03241 | -0.028 | 23.174
11.5 | 0.795 | 0.02826 | -0.029 | 28.113
12 | 0.818 | 0.03326 | -0.029 | 24.586
12.5 | 0.766 | 0.07466 | -0.024 | 10.265
13 | 0.775 | 0.09348 | -0.02 | 8.291
13.5 | 0.832 | 0.07538 | -0.026 | 11.033
14 | 0.88 | 0.07047 | -0.028 | 12.484
14.5 | 0.879 | 0.09357 | -0.025 | 9.389
15 | 0.88 | 0.1106 | -0.021 | 7.96
15.5 | 0.929 | 0.10341 | -0.025 | 8.987
16 | 0.957 | 0.11037 | -0.026 | 8.67
16.5 | 0.964 | 0.12125 | -0.023 | 7.954
17 | 1.027 | 0.10429 | -0.029 | 9.851
17.5 | 1.062 | 0.10674 | -0.03 | 9.953
18 | 1.045 | 0.13218 | -0.024 | 7.909
18.5 | 1.087 | 0.13121 | -0.027 | 8.284
19 | 1.168 | 0.10078 | -0.033 | 11.59
19.5 | 1.197 | 0.10529 | -0.034 | 11.372
20 | 1.162 | 0.16194 | -0.027 | 7.175

## 104. Re 8M Mach 0.50 (2)
BIGFOIL.COM POLAR EXPORT
NACA63-117 a=0.5
NACA63-117 a=0.5 |  |  |  | Cl Max: | 1.3062 | at alpha= | 12 | deg
XFOIL ncrit=9 |  |  |  | L/D Max: | 112.772 | at alpha= | 3.5 | deg
Re: | 8000000 |  |  | Cd Min: | 0.14032 | at alpha= | 17 | deg
Mach: | 0.5 |  |  | Cl=0 at alpha= | -0.66713 | deg
|  |  |  | @ Cl=0.1, Cd= | 0.0044604
|  |  |  | @ Cl=0.4, Cd= | 0.0047049
|  |  |  | @ Cl=0.6, Cd= | 0.0053291
alpha (deg) | Cl | Cd | Cm | Cl/Cd
-16 | -0.9256 | 0.12516 | -0.013 | -7.3953
-15.5 | -0.9454 | 0.11214 | -0.0221 | -8.4305
-15 | -0.968 | 0.0992 | -0.0311 | -9.7581
-14.5 | -0.9927 | 0.08659 | -0.0396 | -11.4644
-14 | -1.021 | 0.07444 | -0.0474 | -13.7157
-13.5 | -1.0522 | 0.06298 | -0.054 | -16.7069
-13 | -1.0799 | 0.05296 | -0.0586 | -20.3909
-12.5 | -1.1055 | 0.04409 | -0.0611 | -25.0737
-12 | -1.1293 | 0.03628 | -0.0617 | -31.1273
-11.5 | -1.1499 | 0.02959 | -0.0602 | -38.8611
-11 | -1.1631 | 0.02399 | -0.057 | -48.4827
-10.5 | -1.1624 | 0.01965 | -0.0524 | -59.1552
-10 | -1.148 | 0.01642 | -0.0472 | -69.9147
-9.5 | -1.1216 | 0.01415 | -0.0416 | -79.265
-9 | -1.0925 | 0.01252 | -0.0352 | -87.2604
-8.5 | -1.0632 | 0.01149 | -0.0275 | -92.5326
-8 | -1.0065 | 0.01075 | -0.0234 | -93.6279
-7.5 | -0.9446 | 0.01009 | -0.0202 | -93.6174
-7 | -0.8787 | 0.00954 | -0.0179 | -92.1069
-6.5 | -0.8116 | 0.00904 | -0.0161 | -89.7788
-6 | -0.743 | 0.00859 | -0.0148 | -86.4959
-5.5 | -0.6739 | 0.00817 | -0.0138 | -82.4847
-5 | -0.6057 | 0.00767 | -0.013 | -78.97
-4.5 | -0.5383 | 0.00711 | -0.0124 | -75.7103
-4 | -0.4692 | 0.00665 | -0.0122 | -70.5564
-3.5 | -0.4007 | 0.00615 | -0.0122 | -65.1545
-3 | -0.3326 | 0.00554 | -0.0123 | -60.0361
-2.5 | -0.2651 | 0.00488 | -0.0126 | -54.3238
-2 | -0.1932 | 0.00466 | -0.0133 | -41.4592
-1.5 | -0.1207 | 0.00459 | -0.0142 | -26.2963
-1 | -0.0482 | 0.0045 | -0.0151 | -10.7111
-0.5 | 0.0242 | 0.00446 | -0.0161 | 5.426
0 | 0.0969 | 0.00446 | -0.0171 | 21.7265
0.5 | 0.1695 | 0.00447 | -0.0181 | 37.9195
1 | 0.2421 | 0.00451 | -0.019 | 53.6807
1.5 | 0.3148 | 0.00457 | -0.02 | 68.884
2 | 0.3871 | 0.00468 | -0.0208 | 82.7137
2.5 | 0.4595 | 0.00482 | -0.0216 | 95.332
3 | 0.5317 | 0.00499 | -0.0222 | 106.5531
3.5 | 0.6022 | 0.00534 | -0.0225 | 112.7715
4 | 0.6647 | 0.00627 | -0.0218 | 106.0128
4.5 | 0.7291 | 0.00698 | -0.0211 | 104.4556
5 | 0.7924 | 0.00767 | -0.02 | 103.3116
5.5 | 0.8548 | 0.00833 | -0.0185 | 102.617
6 | 0.9132 | 0.00908 | -0.0162 | 100.5727
6.5 | 0.9676 | 0.00988 | -0.0131 | 97.9352
7 | 1.0209 | 0.01056 | -0.0096 | 96.6761
7.5 | 1.0521 | 0.01137 | -0.0028 | 92.533
8 | 1.0858 | 0.01263 | 0.0027 | 85.9699
8.5 | 1.1239 | 0.01409 | 0.0072 | 79.7658
9 | 1.1606 | 0.01585 | 0.0115 | 73.224
9.5 | 1.1962 | 0.01784 | 0.0156 | 67.0516
10 | 1.2266 | 0.02025 | 0.0198 | 60.5728
10.5 | 1.2568 | 0.02286 | 0.0238 | 54.9781
11 | 1.2808 | 0.02599 | 0.0276 | 49.2805
11.5 | 1.298 | 0.02977 | 0.0313 | 43.6009
12 | 1.3062 | 0.03449 | 0.0343 | 37.8718
12.5 | 1.3018 | 0.04047 | 0.0364 | 32.167
13 | 1.2836 | 0.04798 | 0.037 | 26.7528
13.5 | 1.2594 | 0.05659 | 0.0359 | 22.2548
14 | 1.2332 | 0.06633 | 0.0326 | 18.5919
14.5 | 1.2055 | 0.07694 | 0.0284 | 15.6681
15 | 1.1766 | 0.08861 | 0.0224 | 13.2784
15.5 | 1.1497 | 0.10099 | 0.0152 | 11.3843
16 | 1.1255 | 0.11371 | 0.0072 | 9.898
16.5 | 1.1031 | 0.12681 | -0.0016 | 8.6988
17 | 1.0812 | 0.14032 | -0.0109 | 7.7052

## 105. Re 10M Mach 0.00 (1)
BIGFOIL.COM POLAR EXPORT
NACA63-117 a=0.5
NACA63-117 a=0.5 |  |  |  | Cl Max: | 1.412 | at alpha= | 15 | deg
JavaFoil+Calcfoil stall+Eppler ext transition |  |  |  | L/D Max: | 103.194 | at alpha= | 7 | deg
Re: | 10000000 |  |  | Cd Min: | 0.00522 | at alpha= | 0 | deg
Mach: | 0 |  |  | Cl=0 at alpha= | -0.65574 | deg
|  |  |  | @ Cl=0.1, Cd= | 0.0052323
|  |  |  | @ Cl=0.4, Cd= | 0.0056361
|  |  |  | @ Cl=0.6, Cd= | 0.0065644
alpha (deg) | Cl | Cd | Cm | Cl/Cd
-20 | -1.167 | 0.06772 | 0.009 | -17.229
-19.5 | -1.189 | 0.06116 | 0.009 | -19.436
-19 | -1.21 | 0.0547 | 0.008 | -22.122
-18.5 | -1.235 | 0.04604 | 0.008 | -26.826
-18 | -1.249 | 0.04284 | 0.008 | -29.145
-17.5 | -1.265 | 0.03766 | 0.007 | -33.575
-17 | -1.277 | 0.03307 | 0.007 | -38.628
-16.5 | -1.284 | 0.03014 | 0.006 | -42.617
-16 | -1.29 | 0.02711 | 0.006 | -47.571
-15.5 | -1.289 | 0.02517 | 0.005 | -51.235
-15 | -1.288 | 0.02252 | 0.005 | -57.206
-14.5 | -1.281 | 0.02082 | 0.004 | -61.525
-14 | -1.27 | 0.0193 | 0.004 | -65.797
-13.5 | -1.256 | 0.01774 | 0.003 | -70.813
-13 | -1.238 | 0.01653 | 0.003 | -74.906
-12.5 | -1.217 | 0.01535 | 0.002 | -79.249
-12 | -1.191 | 0.01439 | 0.002 | -82.776
-11.5 | -1.163 | 0.01336 | 0.001 | -87.047
-11 | -1.13 | 0.01254 | 0.001 | -90.135
-10.5 | -1.095 | 0.01183 | 0 | -92.557
-10 | -1.056 | 0.01125 | -0.001 | -93.867
-9.5 | -1.014 | 0.01065 | -0.001 | -95.271
-9 | -0.97 | 0.00945 | -0.002 | -102.622
-8.5 | -0.926 | 0.00954 | -0.002 | -97.054
-8 | -0.873 | 0.00914 | -0.003 | -95.579
-7.5 | -0.819 | 0.00874 | -0.004 | -93.639
-7 | -0.763 | 0.00851 | -0.004 | -89.675
-6.5 | -0.707 | 0.00822 | -0.005 | -85.985
-6 | -0.649 | 0.00796 | -0.005 | -81.461
-5.5 | -0.59 | 0.00761 | -0.006 | -77.574
-5 | -0.531 | 0.0071 | -0.007 | -74.742
-4.5 | -0.471 | 0.00684 | -0.007 | -68.846
-4 | -0.41 | 0.00648 | -0.008 | -63.282
-3.5 | -0.35 | 0.00606 | -0.009 | -57.692
-3 | -0.288 | 0.00583 | -0.009 | -49.44
-2.5 | -0.227 | 0.00566 | -0.01 | -40.105
-2 | -0.166 | 0.00545 | -0.01 | -30.357
-1.5 | -0.104 | 0.00529 | -0.011 | -19.664
-1 | -0.042 | 0.00524 | -0.012 | -8.101
-0.5 | 0.019 | 0.00524 | -0.012 | 3.67
0 | 0.081 | 0.00522 | -0.013 | 15.495
0.5 | 0.143 | 0.00526 | -0.014 | 27.126
1 | 0.204 | 0.0053 | -0.014 | 38.568
1.5 | 0.265 | 0.00533 | -0.015 | 49.761
2 | 0.327 | 0.00541 | -0.016 | 60.436
2.5 | 0.388 | 0.00558 | -0.016 | 69.64
3 | 0.45 | 0.00587 | -0.017 | 76.522
3.5 | 0.511 | 0.0061 | -0.017 | 83.705
4 | 0.571 | 0.00636 | -0.018 | 89.87
4.5 | 0.632 | 0.00679 | -0.019 | 93.082
5 | 0.692 | 0.00733 | -0.019 | 94.361
5.5 | 0.751 | 0.00783 | -0.02 | 95.911
6 | 0.809 | 0.0081 | -0.021 | 99.924
6.5 | 0.866 | 0.00851 | -0.021 | 101.823
7 | 0.918 | 0.0089 | -0.022 | 103.194
7.5 | 0.969 | 0.00988 | -0.022 | 98.076
8 | 1.019 | 0.01031 | -0.023 | 98.857
8.5 | 1.067 | 0.01081 | -0.023 | 98.731
9 | 1.113 | 0.01138 | -0.024 | 97.77
9.5 | 1.156 | 0.01199 | -0.024 | 96.415
10 | 1.197 | 0.01261 | -0.025 | 94.874
10.5 | 1.234 | 0.01336 | -0.025 | 92.38
11 | 1.269 | 0.01407 | -0.026 | 90.251
11.5 | 1.301 | 0.01493 | -0.026 | 87.136
12 | 1.329 | 0.01585 | -0.027 | 83.878
12.5 | 1.354 | 0.01693 | -0.027 | 79.974
13 | 1.375 | 0.01807 | -0.028 | 76.133
13.5 | 1.393 | 0.01946 | -0.028 | 71.571
14 | 1.404 | 0.02095 | -0.029 | 67.01
14.5 | 1.41 | 0.02257 | -0.029 | 62.475
15 | 1.412 | 0.02414 | -0.03 | 58.482
15.5 | 1.409 | 0.02612 | -0.03 | 53.95
16 | 1.404 | 0.02807 | -0.03 | 49.995
16.5 | 1.393 | 0.03055 | -0.031 | 45.597
17 | 1.38 | 0.03297 | -0.031 | 41.852
17.5 | 1.364 | 0.03549 | -0.031 | 38.428
18 | 1.343 | 0.0391 | -0.032 | 34.336
18.5 | 1.32 | 0.04246 | -0.032 | 31.1
19 | 1.293 | 0.04741 | -0.032 | 27.277
19.5 | 1.267 | 0.05094 | -0.032 | 24.878
20 | 1.239 | 0.05566 | -0.033 | 22.251

## 106. Re 10M Mach 0.00 (2)
BIGFOIL.COM POLAR EXPORT
NACA63-117 a=0.5
NACA63-117 a=0.5 |  |  |  | Cl Max: | 1.6909 | at alpha= | 20 | deg
XFOIL ncrit=9 |  |  |  | L/D Max: | 115.211 | at alpha= | 10 | deg
Re: | 10000000 |  |  | Cd Min: | 0.04867 | at alpha= | 20 | deg
Mach: | 0 |  |  | Cl=0 at alpha= | -0.66277 | deg
|  |  |  | @ Cl=0.1, Cd= | 0.00415
|  |  |  | @ Cl=0.4, Cd= | 0.0045606
|  |  |  | @ Cl=0.6, Cd= | 0.0060971
alpha (deg) | Cl | Cd | Cm | Cl/Cd
-20 | -1.6514 | 0.04072 | -0.0356 | -40.555
-19.5 | -1.6443 | 0.03652 | -0.0358 | -45.0246
-19 | -1.6334 | 0.03288 | -0.0356 | -49.6776
-18.5 | -1.622 | 0.02953 | -0.0349 | -54.9272
-18 | -1.6078 | 0.0266 | -0.0339 | -60.4436
-17.5 | -1.5903 | 0.02405 | -0.0327 | -66.1247
-17 | -1.57 | 0.02184 | -0.0312 | -71.8864
-16.5 | -1.5475 | 0.02017 | -0.0294 | -76.7229
-16 | -1.5241 | 0.01857 | -0.0272 | -82.0732
-15.5 | -1.5001 | 0.01711 | -0.0247 | -87.6739
-15 | -1.4776 | 0.01575 | -0.0217 | -93.8159
-14.5 | -1.4551 | 0.0146 | -0.0181 | -99.6644
-14 | -1.4376 | 0.01367 | -0.0129 | -105.1646
-13 | -1.3643 | 0.01248 | -0.0077 | -109.3189
-12.5 | -1.3189 | 0.01196 | -0.0065 | -110.2759
-12 | -1.2725 | 0.01139 | -0.0055 | -111.7208
-11.5 | -1.2237 | 0.01089 | -0.0048 | -112.3691
-11 | -1.1726 | 0.01047 | -0.0044 | -111.9962
-10.5 | -1.1207 | 0.01006 | -0.0041 | -111.4016
-10 | -1.0683 | 0.00963 | -0.004 | -110.9346
-9.5 | -1.0144 | 0.00929 | -0.004 | -109.1927
-9 | -0.9598 | 0.00895 | -0.0041 | -107.2402
-8.5 | -0.9048 | 0.0086 | -0.0042 | -105.2093
-8 | -0.8489 | 0.00832 | -0.0045 | -102.0312
-7.5 | -0.7929 | 0.00801 | -0.0048 | -98.9888
-7 | -0.7362 | 0.00775 | -0.0052 | -94.9935
-6.5 | -0.6793 | 0.00746 | -0.0056 | -91.059
-6 | -0.6222 | 0.00718 | -0.0061 | -86.6574
-5.5 | -0.5652 | 0.00683 | -0.0065 | -82.7526
-5 | -0.5079 | 0.00653 | -0.007 | -77.7795
-4.5 | -0.4502 | 0.00621 | -0.0076 | -72.496
-4 | -0.3922 | 0.00592 | -0.0082 | -66.25
-3.5 | -0.3343 | 0.00555 | -0.0088 | -60.2342
-3 | -0.2763 | 0.00522 | -0.0095 | -52.931
-2 | -0.1603 | 0.0044 | -0.0109 | -36.4318
-1.5 | -0.1003 | 0.0043 | -0.0118 | -23.3256
-1 | -0.0404 | 0.00423 | -0.0126 | -9.5508
-0.5 | 0.0195 | 0.00419 | -0.0135 | 4.6539
0 | 0.0796 | 0.00415 | -0.0144 | 19.1807
0.5 | 0.1398 | 0.00415 | -0.0153 | 33.6867
1 | 0.1999 | 0.0042 | -0.0162 | 47.5952
1.5 | 0.2598 | 0.00428 | -0.017 | 60.7009
2 | 0.3192 | 0.00439 | -0.0179 | 72.7107
2.5 | 0.3789 | 0.0045 | -0.0187 | 84.2
3 | 0.4381 | 0.00467 | -0.0195 | 93.8116
3.5 | 0.4944 | 0.00522 | -0.02 | 94.7126
4 | 0.5507 | 0.00574 | -0.0205 | 95.9408
4.5 | 0.6073 | 0.00615 | -0.0209 | 98.748
5 | 0.6634 | 0.00656 | -0.0213 | 101.128
5.5 | 0.7195 | 0.00695 | -0.0217 | 103.5252
6 | 0.7751 | 0.00732 | -0.022 | 105.888
6.5 | 0.8301 | 0.00772 | -0.0222 | 107.5259
7 | 0.8843 | 0.00815 | -0.0222 | 108.5031
7.5 | 0.9386 | 0.00854 | -0.0223 | 109.9063
8 | 0.9926 | 0.00889 | -0.0223 | 111.6535
8.5 | 1.0461 | 0.00923 | -0.0223 | 113.3369
9 | 1.0988 | 0.0096 | -0.0221 | 114.4583
9.5 | 1.1502 | 0.01001 | -0.0218 | 114.9051
10 | 1.2005 | 0.01042 | -0.0213 | 115.2111
10.5 | 1.2494 | 0.01086 | -0.0206 | 115.046
11 | 1.2953 | 0.01138 | -0.0194 | 113.8225
11.5 | 1.3399 | 0.01186 | -0.018 | 112.9764
12 | 1.3783 | 0.01243 | -0.0157 | 110.885
12.5 | 1.3963 | 0.01319 | -0.0099 | 105.8605
13 | 1.4223 | 0.01407 | -0.0062 | 101.0874
13.5 | 1.4494 | 0.0151 | -0.0032 | 95.9868
14 | 1.4743 | 0.01636 | -0.0002 | 90.1161
15 | 1.5219 | 0.01937 | 0.0047 | 78.57
15.5 | 1.5471 | 0.02112 | 0.0066 | 73.2528
16 | 1.5706 | 0.02307 | 0.0082 | 68.0798
16.5 | 1.5913 | 0.02532 | 0.0098 | 62.8476
17 | 1.6072 | 0.028 | 0.0113 | 57.4
17.5 | 1.6221 | 0.03096 | 0.0126 | 52.3934
18 | 1.6392 | 0.03391 | 0.0133 | 48.3397
18.5 | 1.6523 | 0.03738 | 0.0139 | 44.2028
19 | 1.6673 | 0.0408 | 0.0142 | 40.8652
19.5 | 1.6802 | 0.04457 | 0.0141 | 37.698
20 | 1.6909 | 0.04867 | 0.0139 | 34.7421

## 107. Re 10M Mach 0.10 (1)
BIGFOIL.COM POLAR EXPORT
NACA63-117 a=0.5
NACA63-117 a=0.5 |  |  |  | Cl Max: | 1.398 | at alpha= | 14.5 | deg
JavaFoil+Calcfoil stall+Eppler ext transition |  |  |  | L/D Max: | 102.547 | at alpha= | 7 | deg
Re: | 10000000 |  |  | Cd Min: | 0.00522 | at alpha= | 0 | deg
Mach: | 0.1 |  |  | Cl=0 at alpha= | -0.65323 | deg
|  |  |  | @ Cl=0.1, Cd= | 0.0052323
|  |  |  | @ Cl=0.4, Cd= | 0.0056284
|  |  |  | @ Cl=0.6, Cd= | 0.0066075
alpha (deg) | Cl | Cd | Cm | Cl/Cd
-20 | -1.114 | 0.07221 | 0.009 | -15.421
-19.5 | -1.137 | 0.06697 | 0.009 | -16.976
-19 | -1.166 | 0.05751 | 0.008 | -20.273
-18.5 | -1.189 | 0.05118 | 0.008 | -23.241
-18 | -1.21 | 0.04587 | 0.008 | -26.387
-17.5 | -1.231 | 0.03968 | 0.007 | -31.03
-17 | -1.249 | 0.03468 | 0.007 | -36.006
-16.5 | -1.259 | 0.03148 | 0.006 | -40.006
-16 | -1.268 | 0.0281 | 0.006 | -45.138
-15.5 | -1.272 | 0.0259 | 0.005 | -49.089
-15 | -1.273 | 0.0235 | 0.005 | -54.151
-14.5 | -1.269 | 0.02142 | 0.004 | -59.264
-14 | -1.261 | 0.01981 | 0.004 | -63.665
-13.5 | -1.25 | 0.01815 | 0.003 | -68.828
-13 | -1.233 | 0.01668 | 0.003 | -73.94
-12.5 | -1.213 | 0.01566 | 0.002 | -77.484
-12 | -1.189 | 0.01466 | 0.002 | -81.099
-11.5 | -1.162 | 0.01368 | 0.001 | -84.921
-11 | -1.131 | 0.01273 | 0.001 | -88.804
-10.5 | -1.096 | 0.01205 | 0 | -90.974
-10 | -1.058 | 0.01138 | -0.001 | -92.925
-9.5 | -1.017 | 0.01077 | -0.001 | -94.412
-9 | -0.972 | 0.00956 | -0.002 | -101.713
-8.5 | -0.929 | 0.00959 | -0.002 | -96.949
-8 | -0.877 | 0.00926 | -0.003 | -94.685
-7.5 | -0.822 | 0.00887 | -0.004 | -92.703
-7 | -0.767 | 0.00854 | -0.004 | -89.824
-6.5 | -0.71 | 0.00824 | -0.005 | -86.187
-6 | -0.652 | 0.00802 | -0.005 | -81.314
-5.5 | -0.593 | 0.00767 | -0.006 | -77.366
-5 | -0.533 | 0.00717 | -0.007 | -74.418
-4.5 | -0.473 | 0.00689 | -0.007 | -68.673
-4 | -0.412 | 0.00652 | -0.008 | -63.286
-3.5 | -0.351 | 0.00607 | -0.009 | -57.889
-3 | -0.29 | 0.00584 | -0.009 | -49.641
-2.5 | -0.228 | 0.00567 | -0.01 | -40.276
-2 | -0.166 | 0.00546 | -0.011 | -30.489
-1.5 | -0.105 | 0.00532 | -0.011 | -19.635
-1 | -0.043 | 0.00527 | -0.012 | -8.09
-0.5 | 0.019 | 0.00526 | -0.012 | 3.671
0 | 0.081 | 0.00522 | -0.013 | 15.584
0.5 | 0.143 | 0.00526 | -0.014 | 27.265
1 | 0.205 | 0.0053 | -0.014 | 38.768
1.5 | 0.267 | 0.00533 | -0.015 | 50.019
2 | 0.329 | 0.00543 | -0.016 | 60.489
2.5 | 0.39 | 0.00558 | -0.016 | 69.967
3 | 0.452 | 0.00588 | -0.017 | 76.896
3.5 | 0.513 | 0.0061 | -0.018 | 84.115
4 | 0.574 | 0.00642 | -0.018 | 89.467
4.5 | 0.635 | 0.00686 | -0.019 | 92.565
5 | 0.695 | 0.0074 | -0.019 | 93.851
5.5 | 0.754 | 0.00784 | -0.02 | 96.245
6 | 0.813 | 0.00819 | -0.021 | 99.192
6.5 | 0.871 | 0.00861 | -0.021 | 101.139
7 | 0.921 | 0.00898 | -0.022 | 102.547
7.5 | 0.972 | 0.00998 | -0.022 | 97.469
8 | 1.023 | 0.01043 | -0.023 | 98.027
8.5 | 1.071 | 0.01092 | -0.023 | 98.051
9 | 1.116 | 0.01151 | -0.024 | 96.975
9.5 | 1.159 | 0.01214 | -0.024 | 95.491
10 | 1.199 | 0.01283 | -0.025 | 93.485
10.5 | 1.236 | 0.01355 | -0.026 | 91.221
11 | 1.27 | 0.01434 | -0.026 | 88.579
11.5 | 1.301 | 0.01517 | -0.027 | 85.771
12 | 1.328 | 0.01612 | -0.027 | 82.392
12.5 | 1.352 | 0.01723 | -0.027 | 78.437
13 | 1.371 | 0.01852 | -0.028 | 73.999
13.5 | 1.386 | 0.01987 | -0.028 | 69.776
14 | 1.395 | 0.02136 | -0.029 | 65.32
14.5 | 1.398 | 0.02313 | -0.029 | 60.46
15 | 1.398 | 0.02478 | -0.03 | 56.39
15.5 | 1.392 | 0.0269 | -0.03 | 51.741
16 | 1.381 | 0.02924 | -0.03 | 47.235
16.5 | 1.367 | 0.03159 | -0.031 | 43.291
17 | 1.35 | 0.03418 | -0.031 | 39.498
17.5 | 1.328 | 0.03757 | -0.031 | 35.348
18 | 1.304 | 0.04093 | -0.032 | 31.848
18.5 | 1.277 | 0.04454 | -0.032 | 28.665
19 | 1.244 | 0.05019 | -0.032 | 24.796
19.5 | 1.214 | 0.05411 | -0.032 | 22.436

## 108. Re 10M Mach 0.10 (2)
BIGFOIL.COM POLAR EXPORT
NACA63-117 a=0.5
NACA63-117 a=0.5 |  |  |  | Cl Max: | 1.6836 | at alpha= | 20 | deg
XFOIL ncrit=9 |  |  |  | L/D Max: | 114.672 | at alpha= | 10 | deg
Re: | 10000000 |  |  | Cd Min: | 0.05177 | at alpha= | 20 | deg
Mach: | 0.1 |  |  | Cl=0 at alpha= | -0.66279 | deg
|  |  |  | @ Cl=0.1, Cd= | 0.00416
|  |  |  | @ Cl=0.4, Cd= | 0.004556
|  |  |  | @ Cl=0.6, Cd= | 0.0060682
alpha (deg) | Cl | Cd | Cm | Cl/Cd
-20 | -1.6389 | 0.04423 | -0.0373 | -37.054
-19.5 | -1.6345 | 0.03949 | -0.0378 | -41.3902
-19 | -1.6242 | 0.03556 | -0.0378 | -45.6749
-18.5 | -1.6155 | 0.03172 | -0.0374 | -50.93
-18 | -1.6024 | 0.0285 | -0.0365 | -56.2246
-17.5 | -1.5877 | 0.02558 | -0.0353 | -62.068
-17 | -1.5687 | 0.02313 | -0.0338 | -67.821
-16.5 | -1.5466 | 0.02123 | -0.0322 | -72.8497
-16 | -1.5241 | 0.01946 | -0.03 | -78.3196
-15.5 | -1.5001 | 0.01787 | -0.0276 | -83.9452
-15 | -1.4753 | 0.01645 | -0.0249 | -89.6839
-14.5 | -1.4524 | 0.01515 | -0.0215 | -95.868
-14 | -1.4324 | 0.01404 | -0.017 | -102.0228
-13.5 | -1.412 | 0.01331 | -0.0116 | -106.0856
-13 | -1.3716 | 0.01268 | -0.0095 | -108.1703
-12.5 | -1.3266 | 0.01214 | -0.0081 | -109.2751
-12 | -1.2801 | 0.01157 | -0.0068 | -110.6396
-11.5 | -1.2317 | 0.01103 | -0.0059 | -111.6682
-11 | -1.1806 | 0.01058 | -0.0053 | -111.5879
-10.5 | -1.1282 | 0.01018 | -0.005 | -110.8251
-10 | -1.0756 | 0.00973 | -0.0047 | -110.5447
-9.5 | -1.0214 | 0.00936 | -0.0046 | -109.1239
-9 | -0.9663 | 0.00903 | -0.0046 | -107.01
-8.5 | -0.911 | 0.00866 | -0.0047 | -105.1963
-8 | -0.8546 | 0.00838 | -0.0049 | -101.9809
-7.5 | -0.7982 | 0.00805 | -0.0051 | -99.1553
-7 | -0.7411 | 0.00779 | -0.0055 | -95.1348
-6.5 | -0.6837 | 0.0075 | -0.0059 | -91.16
-6 | -0.6262 | 0.00722 | -0.0063 | -86.7313
-5.5 | -0.5689 | 0.00686 | -0.0067 | -82.93
-5 | -0.5112 | 0.00655 | -0.0072 | -78.0458
-4.5 | -0.453 | 0.00623 | -0.0077 | -72.7127
-4 | -0.3947 | 0.00594 | -0.0083 | -66.4478
-3.5 | -0.3364 | 0.00557 | -0.0089 | -60.395
-3 | -0.278 | 0.00523 | -0.0096 | -53.1549
-2.5 | -0.2202 | 0.00472 | -0.0102 | -46.6525
-2 | -0.1613 | 0.0044 | -0.011 | -36.6591
-1.5 | -0.1009 | 0.00431 | -0.0119 | -23.4107
-1 | -0.0406 | 0.00424 | -0.0127 | -9.5755
-0.5 | 0.0196 | 0.00419 | -0.0136 | 4.6778
0 | 0.0802 | 0.00416 | -0.0145 | 19.2788
0.5 | 0.1407 | 0.00416 | -0.0154 | 33.8221
1 | 0.2012 | 0.00421 | -0.0163 | 47.791
1.5 | 0.2615 | 0.00428 | -0.0171 | 61.0981
2 | 0.3213 | 0.0044 | -0.018 | 73.0227
2.5 | 0.3815 | 0.0045 | -0.0188 | 84.7778
3 | 0.441 | 0.00468 | -0.0196 | 94.2308
3.5 | 0.4977 | 0.00523 | -0.0201 | 95.1625
4.5 | 0.6112 | 0.00616 | -0.021 | 99.2208
5 | 0.6676 | 0.00659 | -0.0213 | 101.305
5.5 | 0.7241 | 0.00698 | -0.0217 | 103.7393
6 | 0.7801 | 0.00735 | -0.0219 | 106.1361
6.5 | 0.8354 | 0.00776 | -0.0221 | 107.6546
7 | 0.8898 | 0.00821 | -0.022 | 108.38
7.5 | 0.9444 | 0.0086 | -0.0221 | 109.814
8 | 0.9987 | 0.00895 | -0.022 | 111.5866
8.5 | 1.0525 | 0.00931 | -0.0219 | 113.0505
9 | 1.1056 | 0.00968 | -0.0217 | 114.2149
9.5 | 1.1569 | 0.01011 | -0.0212 | 114.4313
10 | 1.2075 | 0.01053 | -0.0205 | 114.6724
10.5 | 1.2559 | 0.01099 | -0.0196 | 114.2766
11 | 1.3016 | 0.01152 | -0.0183 | 112.9861
11.5 | 1.3453 | 0.01203 | -0.0166 | 111.8288
12 | 1.3738 | 0.01264 | -0.0123 | 108.6867
12.5 | 1.3944 | 0.01354 | -0.0072 | 102.9838
13 | 1.4223 | 0.01449 | -0.0039 | 98.1573
13.5 | 1.4493 | 0.01564 | -0.0009 | 92.6662
14 | 1.4736 | 0.01704 | 0.0021 | 86.4789
15.5 | 1.5469 | 0.02214 | 0.0087 | 69.869
16 | 1.5691 | 0.02429 | 0.0104 | 64.5986
16.5 | 1.5897 | 0.02667 | 0.0119 | 59.6063
17 | 1.6034 | 0.02968 | 0.0135 | 54.0229
17.5 | 1.6184 | 0.0328 | 0.0146 | 49.3415
18 | 1.635 | 0.03597 | 0.0153 | 45.4545
18.5 | 1.6494 | 0.03949 | 0.0157 | 41.7675
19 | 1.6628 | 0.04324 | 0.0158 | 38.4551
19.5 | 1.6739 | 0.04737 | 0.0157 | 35.3367
20 | 1.6836 | 0.05177 | 0.0152 | 32.5208

## 109. Re 10M Mach 0.25 (1)
BIGFOIL.COM POLAR EXPORT
NACA63-117 a=0.5
NACA63-117 a=0.5 |  |  |  | Cl Max: | 1.33 | at alpha= | 13 | deg
JavaFoil+Calcfoil stall+Eppler ext transition |  |  |  | L/D Max: | 104.858 | at alpha= | 6.5 | deg
Re: | 10000000 |  |  | Cd Min: | 0.00527 | at alpha= | 0 | deg
Mach: | 0.25 |  |  | Cl=0 at alpha= | -0.65625 | deg
|  |  |  | @ Cl=0.1, Cd= | 0.0052776
|  |  |  | @ Cl=0.4, Cd= | 0.0056375
|  |  |  | @ Cl=0.6, Cd= | 0.0065987
alpha (deg) | Cl | Cd | Cm | Cl/Cd
-18.5 | -0.792 | 0.12484 | 0.006 | -6.342
-18 | -0.847 | 0.1095 | 0.006 | -7.735
-17.5 | -0.931 | 0.07174 | 0.007 | -12.971
-17 | -0.987 | 0.05832 | 0.007 | -16.919
-16.5 | -1.037 | 0.04786 | 0.006 | -21.665
-16 | -1.08 | 0.0403 | 0.006 | -26.79
-15.5 | -1.116 | 0.03421 | 0.005 | -32.638
-15 | -1.144 | 0.02994 | 0.005 | -38.221
-14.5 | -1.166 | 0.0263 | 0.004 | -44.339
-14 | -1.181 | 0.02308 | 0.004 | -51.169
-13.5 | -1.188 | 0.02083 | 0.003 | -57.029
-13 | -1.187 | 0.01922 | 0.003 | -61.758
-12.5 | -1.181 | 0.01777 | 0.002 | -66.448
-12 | -1.169 | 0.01637 | 0.002 | -71.41
-11.5 | -1.15 | 0.01521 | 0.001 | -75.649
-11 | -1.127 | 0.01405 | 0.001 | -80.211
-10.5 | -1.098 | 0.01313 | 0 | -83.618
-10 | -1.065 | 0.01224 | -0.001 | -86.986
-9.5 | -1.027 | 0.01156 | -0.001 | -88.85
-9 | -0.984 | 0.01087 | -0.002 | -90.471
-8.5 | -0.938 | 0.0103 | -0.002 | -91.107
-8 | -0.896 | 0.00968 | -0.003 | -92.561
-7.5 | -0.841 | 0.00926 | -0.004 | -90.881
-7 | -0.785 | 0.00886 | -0.004 | -88.613
-6.5 | -0.728 | 0.00849 | -0.005 | -85.725
-6 | -0.669 | 0.0082 | -0.006 | -81.508
-5.5 | -0.609 | 0.00784 | -0.006 | -77.63
-5 | -0.548 | 0.00727 | -0.007 | -75.383
-4.5 | -0.486 | 0.00704 | -0.008 | -68.984
-4 | -0.424 | 0.00667 | -0.008 | -63.538
-3.5 | -0.361 | 0.00616 | -0.009 | -58.575
-3 | -0.298 | 0.00591 | -0.01 | -50.401
-2.5 | -0.234 | 0.00573 | -0.01 | -40.917
-2 | -0.171 | 0.00553 | -0.011 | -30.93
-1.5 | -0.107 | 0.00534 | -0.011 | -20.108
-1 | -0.044 | 0.00528 | -0.012 | -8.291
-0.5 | 0.02 | 0.00529 | -0.013 | 3.755
0 | 0.084 | 0.00527 | -0.013 | 15.858
0.5 | 0.147 | 0.0053 | -0.014 | 27.776
1 | 0.211 | 0.00534 | -0.015 | 39.493
1.5 | 0.274 | 0.00536 | -0.015 | 51.091
2 | 0.338 | 0.00548 | -0.016 | 61.578
2.5 | 0.401 | 0.00564 | -0.017 | 71.122
3 | 0.464 | 0.00596 | -0.017 | 77.913
3.5 | 0.527 | 0.00622 | -0.018 | 84.794
4 | 0.59 | 0.00651 | -0.019 | 90.545
4.5 | 0.652 | 0.00706 | -0.019 | 92.378
5 | 0.714 | 0.00762 | -0.02 | 93.695
5.5 | 0.774 | 0.00808 | -0.021 | 95.859
6 | 0.834 | 0.00847 | -0.021 | 98.469
6.5 | 0.886 | 0.00845 | -0.022 | 104.858
7 | 0.939 | 0.00997 | -0.022 | 94.186
7.5 | 0.991 | 0.01048 | -0.023 | 94.579
8 | 1.042 | 0.01102 | -0.023 | 94.531
8.5 | 1.089 | 0.0116 | -0.024 | 93.845
9 | 1.133 | 0.01228 | -0.025 | 92.246
9.5 | 1.173 | 0.01306 | -0.025 | 89.845
10 | 1.21 | 0.0138 | -0.026 | 87.685
10.5 | 1.242 | 0.01475 | -0.026 | 84.211
11 | 1.27 | 0.0157 | -0.027 | 80.916
11.5 | 1.294 | 0.01671 | -0.027 | 77.429
12 | 1.312 | 0.01794 | -0.028 | 73.118
12.5 | 1.324 | 0.01937 | -0.028 | 68.323
13 | 1.33 | 0.02089 | -0.029 | 63.658
13.5 | 1.329 | 0.02294 | -0.029 | 57.937
14 | 1.319 | 0.02478 | -0.029 | 53.241
14.5 | 1.299 | 0.02712 | -0.03 | 47.906
15 | 1.272 | 0.03004 | -0.03 | 42.331
15.5 | 1.238 | 0.03279 | -0.03 | 37.745
16 | 1.195 | 0.03679 | -0.031 | 32.469
16.5 | 1.146 | 0.04069 | -0.031 | 28.176
17 | 1.087 | 0.04766 | -0.031 | 22.813
17.5 | 1.025 | 0.05445 | -0.031 | 18.829
18 | 0.95 | 0.06809 | -0.031 | 13.956

## 110. Re 10M Mach 0.25 (2)
BIGFOIL.COM POLAR EXPORT
NACA63-117 a=0.5
NACA63-117 a=0.5 |  |  |  | Cl Max: | 1.6236 | at alpha= | 19 | deg
XFOIL ncrit=9 |  |  |  | L/D Max: | 112.063 | at alpha= | 9 | deg
Re: | 10000000 |  |  | Cd Min: | 0.07211 | at alpha= | 20 | deg
Mach: | 0.25 |  |  | Cl=0 at alpha= | -0.66426 | deg
|  |  |  | @ Cl=0.1, Cd= | 0.0041873
|  |  |  | @ Cl=0.4, Cd= | 0.0045531
|  |  |  | @ Cl=0.6, Cd= | 0.0060278
alpha (deg) | Cl | Cd | Cm | Cl/Cd
-20 | -1.5643 | 0.06563 | -0.0415 | -23.8351
-19.5 | -1.5686 | 0.05861 | -0.0439 | -26.7634
-19 | -1.5685 | 0.05233 | -0.0456 | -29.9732
-18.5 | -1.5654 | 0.04667 | -0.0467 | -33.5419
-18 | -1.5619 | 0.04135 | -0.0472 | -37.7727
-17.5 | -1.5594 | 0.03625 | -0.0471 | -43.0179
-17 | -1.5481 | 0.03218 | -0.0464 | -48.1075
-16.5 | -1.5315 | 0.02871 | -0.0459 | -53.3438
-16 | -1.516 | 0.02576 | -0.0438 | -58.8509
-15.5 | -1.4971 | 0.02311 | -0.0416 | -64.7815
-15 | -1.4743 | 0.02084 | -0.0391 | -70.7438
-14.5 | -1.4493 | 0.01886 | -0.0364 | -76.8452
-14 | -1.4225 | 0.01715 | -0.0335 | -82.9446
-13.5 | -1.3976 | 0.01557 | -0.0298 | -89.7624
-13 | -1.3738 | 0.01423 | -0.0255 | -96.5425
-12.5 | -1.3536 | 0.01322 | -0.0196 | -102.3903
-12 | -1.318 | 0.01255 | -0.0155 | -105.0199
-11.5 | -1.2706 | 0.01196 | -0.0133 | -106.2375
-11 | -1.2219 | 0.0113 | -0.0114 | -108.1327
-10.5 | -1.1696 | 0.01076 | -0.01 | -108.6989
-10 | -1.1146 | 0.0103 | -0.0091 | -108.2136
-9.5 | -1.0595 | 0.00981 | -0.0082 | -108.002
-9 | -1.0027 | 0.0094 | -0.0077 | -106.6702
-8.5 | -0.9447 | 0.00903 | -0.0073 | -104.6179
-8 | -0.8867 | 0.00865 | -0.0071 | -102.5087
-7.5 | -0.8274 | 0.00833 | -0.007 | -99.3277
-7 | -0.7682 | 0.00801 | -0.0071 | -95.9051
-6.5 | -0.7085 | 0.00769 | -0.0072 | -92.1326
-6 | -0.6485 | 0.0074 | -0.0074 | -87.6351
-5.5 | -0.5888 | 0.00706 | -0.0077 | -83.3994
-5 | -0.5292 | 0.00668 | -0.008 | -79.2216
-4.5 | -0.4691 | 0.00633 | -0.0084 | -74.1074
-4 | -0.4085 | 0.00602 | -0.0089 | -67.8571
-3.5 | -0.3482 | 0.00565 | -0.0094 | -61.6283
-3 | -0.2877 | 0.00529 | -0.01 | -54.3856
-2.5 | -0.228 | 0.00475 | -0.0106 | -48
-2 | -0.1669 | 0.00443 | -0.0114 | -37.6749
-1.5 | -0.1045 | 0.00434 | -0.0123 | -24.0783
-1 | -0.0419 | 0.00425 | -0.0131 | -9.8588
-0.5 | 0.0205 | 0.0042 | -0.014 | 4.881
0 | 0.0831 | 0.00419 | -0.015 | 19.8329
0.5 | 0.1459 | 0.00418 | -0.0159 | 34.9043
1 | 0.2087 | 0.00423 | -0.0168 | 49.3381
1.5 | 0.2711 | 0.0043 | -0.0177 | 63.0465
2 | 0.3331 | 0.00442 | -0.0185 | 75.362
2.5 | 0.3955 | 0.00454 | -0.0193 | 87.1145
3 | 0.4572 | 0.00472 | -0.0201 | 96.8644
3.5 | 0.516 | 0.00526 | -0.0205 | 98.0989
4 | 0.5742 | 0.00583 | -0.0209 | 98.4906
4.5 | 0.6329 | 0.00628 | -0.0212 | 100.7803
5 | 0.6913 | 0.00674 | -0.0214 | 102.5668
5.5 | 0.7496 | 0.00714 | -0.0215 | 104.986
6 | 0.8072 | 0.00757 | -0.0215 | 106.6314
6.5 | 0.8637 | 0.00807 | -0.0213 | 107.026
7 | 0.92 | 0.00853 | -0.021 | 107.8546
7.5 | 0.9765 | 0.00892 | -0.0207 | 109.4731
8 | 1.0325 | 0.0093 | -0.0202 | 111.0215
8.5 | 1.0872 | 0.00973 | -0.0195 | 111.7369
9 | 1.1408 | 0.01018 | -0.0186 | 112.0629
9.5 | 1.1924 | 0.01066 | -0.0173 | 111.8574
10 | 1.2412 | 0.0112 | -0.0156 | 110.8214
10.5 | 1.2859 | 0.01179 | -0.0132 | 109.067
11 | 1.3132 | 0.01242 | -0.0078 | 105.7327
11.5 | 1.3376 | 0.01343 | -0.0028 | 99.5979
12 | 1.3652 | 0.01463 | 0.0011 | 93.3151
12.5 | 1.3953 | 0.01593 | 0.0043 | 87.5895
13 | 1.4232 | 0.01747 | 0.0074 | 81.4654
13.5 | 1.4467 | 0.01937 | 0.0105 | 74.6877
14 | 1.4695 | 0.02137 | 0.0135 | 68.7646
14.5 | 1.499 | 0.02328 | 0.0152 | 64.39
15 | 1.521 | 0.02583 | 0.0173 | 58.885
15.5 | 1.5398 | 0.02874 | 0.0192 | 53.5769
16 | 1.5553 | 0.03212 | 0.0208 | 48.4215
16.5 | 1.5717 | 0.03565 | 0.022 | 44.087
17 | 1.5878 | 0.03938 | 0.0228 | 40.32
17.5 | 1.6011 | 0.04353 | 0.0234 | 36.7815
18 | 1.613 | 0.04804 | 0.0235 | 33.5762
18.5 | 1.6217 | 0.053 | 0.0232 | 30.5981
19 | 1.6236 | 0.05892 | 0.0224 | 27.556
19.5 | 1.623 | 0.06538 | 0.0209 | 24.8241
20 | 1.6225 | 0.07211 | 0.019 | 22.5003

## 111. Re 10M Mach 0.50 (1)
BIGFOIL.COM POLAR EXPORT
NACA63-117 a=0.5
NACA63-117 a=0.5 |  |  |  | Cl Max: | 1.16 | at alpha= | 20 | deg
JavaFoil+Calcfoil stall+Eppler ext transition |  |  |  | L/D Max: | 91.101 | at alpha= | 4.5 | deg
Re: | 10000000 |  |  | Cd Min: | 0.00545 | at alpha= | 0 | deg
Mach: | 0.5 |  |  | Cl=0 at alpha= | -0.65493 | deg
|  |  |  | @ Cl=0.1, Cd= | 0.0054539
|  |  |  | @ Cl=0.4, Cd= | 0.0058475
|  |  |  | @ Cl=0.6, Cd= | 0.0068629
alpha (deg) | Cl | Cd | Cm | Cl/Cd
-20 | -1.104 | 0.15245 | 0.008 | -7.239
-19.5 | -1.071 | 0.15048 | 0.007 | -7.119
-19 | -1.039 | 0.14939 | 0.007 | -6.955
-18.5 | -1.009 | 0.14374 | 0.006 | -7.022
-18 | -0.998 | 0.1232 | 0.007 | -8.104
-17.5 | -0.97 | 0.11611 | 0.006 | -8.357
-17 | -0.927 | 0.12218 | 0.005 | -7.585
-16.5 | -0.893 | 0.11877 | 0.005 | -7.522
-16 | -0.869 | 0.13212 | 0.004 | -6.574
-15.5 | -0.853 | 0.10275 | 0.004 | -8.3
-15 | -0.812 | 0.10657 | 0.003 | -7.622
-14.5 | -0.792 | 0.10042 | 0.003 | -7.886
-14 | -0.762 | 0.09644 | 0.003 | -7.903
-13.5 | -0.739 | 0.08509 | 0.003 | -8.685
-13 | -0.769 | 0.04578 | 0.003 | -16.79
-12.5 | -0.672 | 0.08961 | 0.002 | -7.497
-12 | -0.649 | 0.07875 | 0.001 | -8.235
-11.5 | -0.697 | 0.03125 | 0.001 | -22.318
-11 | -0.683 | 0.02271 | 0.001 | -30.079
-10.5 | -0.57 | 0.06252 | 0 | -9.111
-10 | -0.619 | 0.02157 | -0.001 | -28.677
-9.5 | -0.911 | 0.01778 | -0.001 | -51.269
-9 | -0.95 | 0.01649 | -0.002 | -57.583
-8.5 | -0.949 | 0.01409 | -0.003 | -67.301
-8 | -0.924 | 0.01285 | -0.003 | -71.896
-7.5 | -0.886 | 0.01183 | -0.004 | -74.897
-7 | -0.84 | 0.01104 | -0.005 | -76.109
-6.5 | -0.787 | 0.01032 | -0.005 | -76.307
-6 | -0.731 | 0.00975 | -0.006 | -74.983
-5.5 | -0.675 | 0.00908 | -0.007 | -74.382
-5 | -0.609 | 0.00848 | -0.008 | -71.823
-4.5 | -0.541 | 0.00774 | -0.008 | -69.895
-4 | -0.472 | 0.00733 | -0.009 | -64.446
-3.5 | -0.403 | 0.00682 | -0.01 | -59.054
-3 | -0.333 | 0.00628 | -0.011 | -52.984
-2.5 | -0.262 | 0.00602 | -0.011 | -43.53
-2 | -0.191 | 0.00583 | -0.012 | -32.759
-1.5 | -0.12 | 0.00559 | -0.013 | -21.49
-1 | -0.049 | 0.00547 | -0.014 | -8.945
-0.5 | 0.022 | 0.00546 | -0.014 | 4.065
0 | 0.093 | 0.00545 | -0.015 | 17.137
0.5 | 0.165 | 0.00549 | -0.016 | 29.983
1 | 0.236 | 0.00556 | -0.017 | 42.405
1.5 | 0.306 | 0.00563 | -0.017 | 54.399
2 | 0.377 | 0.00576 | -0.018 | 65.409
2.5 | 0.448 | 0.00603 | -0.019 | 74.212
3 | 0.518 | 0.00642 | -0.019 | 80.732
3.5 | 0.589 | 0.00678 | -0.02 | 86.786
4 | 0.658 | 0.0073 | -0.021 | 90.097
4.5 | 0.722 | 0.00793 | -0.022 | 91.101
5 | 0.784 | 0.00904 | -0.022 | 86.726
5.5 | 0.846 | 0.00962 | -0.023 | 87.978
6 | 0.904 | 0.01081 | -0.023 | 83.671
6.5 | 0.959 | 0.01207 | -0.024 | 79.461
7 | 1.013 | 0.01257 | -0.025 | 80.54
7.5 | 1.06 | 0.01351 | -0.025 | 78.469
8 | 1.101 | 0.01458 | -0.026 | 75.465
8.5 | 1.127 | 0.01586 | -0.026 | 71.05
9 | 1.131 | 0.01743 | -0.027 | 64.888
9.5 | 1.096 | 0.01922 | -0.027 | 56.995
10 | 0.879 | 0.02325 | -0.028 | 37.81
10.5 | 0.735 | 0.02476 | -0.028 | 29.675
11 | 0.758 | 0.02938 | -0.028 | 25.805
11.5 | 0.796 | 0.02701 | -0.029 | 29.491
12 | 0.821 | 0.03147 | -0.03 | 26.085
12.5 | 0.826 | 0.04462 | -0.029 | 18.513
13 | 0.781 | 0.08865 | -0.022 | 8.805
13.5 | 0.895 | 0.04364 | -0.03 | 20.505
14 | 0.912 | 0.05324 | -0.03 | 17.122
14.5 | 0.907 | 0.07535 | -0.028 | 12.04
15 | 0.889 | 0.10393 | -0.023 | 8.55
15.5 | 0.97 | 0.07757 | -0.03 | 12.502
16 | 0.983 | 0.09178 | -0.029 | 10.707
16.5 | 0.977 | 0.11142 | -0.025 | 8.772
17 | 1.074 | 0.07462 | -0.032 | 14.393
17.5 | 1.089 | 0.08813 | -0.032 | 12.358
18 | 1.051 | 0.14165 | -0.025 | 7.417
18.5 | 1.082 | 0.14413 | -0.026 | 7.506
19 | 1.118 | 0.14431 | -0.028 | 7.746
19.5 | 1.147 | 0.15104 | -0.029 | 7.595
20 | 1.16 | 0.18375 | -0.027 | 6.31

## 112. Re 10M Mach 0.50 (2)
BIGFOIL.COM POLAR EXPORT
NACA63-117 a=0.5
NACA63-117 a=0.5 |  |  |  | Cl Max: | 1.3335 | at alpha= | 12 | deg
XFOIL ncrit=9 |  |  |  | L/D Max: | 109.853 | at alpha= | 3.5 | deg
Re: | 10000000 |  |  | Cd Min: | 0.13828 | at alpha= | 17 | deg
Mach: | 0.5 |  |  | Cl=0 at alpha= | -0.66759 | deg
|  |  |  | @ Cl=0.1, Cd= | 0.0043216
|  |  |  | @ Cl=0.4, Cd= | 0.0045946
|  |  |  | @ Cl=0.6, Cd= | 0.0054623
alpha (deg) | Cl | Cd | Cm | Cl/Cd
-16 | -0.9459 | 0.12219 | -0.0158 | -7.7412
-15.5 | -0.9643 | 0.10951 | -0.0246 | -8.8056
-15 | -0.9855 | 0.09685 | -0.0333 | -10.1755
-14.5 | -1.0092 | 0.08454 | -0.0416 | -11.9375
-14 | -1.0362 | 0.07267 | -0.0491 | -14.259
-13.5 | -1.0662 | 0.0615 | -0.0554 | -17.3366
-13 | -1.0971 | 0.05135 | -0.0599 | -21.3651
-12.5 | -1.1289 | 0.04218 | -0.0624 | -26.7639
-12 | -1.1554 | 0.03441 | -0.0626 | -33.5774
-11.5 | -1.1772 | 0.02785 | -0.0607 | -42.2693
-11 | -1.1917 | 0.02236 | -0.0568 | -53.2961
-10.5 | -1.191 | 0.01817 | -0.0518 | -65.5476
-10 | -1.1751 | 0.01518 | -0.046 | -77.4111
-9.5 | -1.1481 | 0.01315 | -0.0398 | -87.308
-9 | -1.1218 | 0.01178 | -0.0322 | -95.2292
-8.5 | -1.0778 | 0.01097 | -0.0259 | -98.2498
-8 | -1.0179 | 0.01026 | -0.0221 | -99.2105
-7.5 | -0.9524 | 0.0097 | -0.0194 | -98.1856
-7 | -0.8857 | 0.00916 | -0.0171 | -96.6921
-6.5 | -0.8166 | 0.00871 | -0.0155 | -93.7543
-6 | -0.747 | 0.0083 | -0.0143 | -90
-5.5 | -0.6771 | 0.0079 | -0.0135 | -85.7089
-5 | -0.6076 | 0.00749 | -0.0128 | -81.1215
-4.5 | -0.5397 | 0.00693 | -0.0122 | -77.8788
-4 | -0.47 | 0.00653 | -0.0121 | -71.9755
-3.5 | -0.4008 | 0.00605 | -0.0121 | -66.2479
-3 | -0.3318 | 0.00556 | -0.0123 | -59.6763
-2.5 | -0.2639 | 0.00489 | -0.0126 | -53.9673
-1.5 | -0.1206 | 0.00446 | -0.0142 | -27.0404
-1 | -0.0482 | 0.00439 | -0.0151 | -10.9795
-0.5 | 0.0243 | 0.00431 | -0.0161 | 5.6381
0 | 0.097 | 0.00432 | -0.0171 | 22.4537
0.5 | 0.1696 | 0.00436 | -0.0181 | 38.8991
1 | 0.2424 | 0.00436 | -0.0191 | 55.5963
1.5 | 0.3151 | 0.00442 | -0.02 | 71.2896
2 | 0.3873 | 0.00457 | -0.0209 | 84.7484
2.5 | 0.4597 | 0.00471 | -0.0216 | 97.6008
3 | 0.5316 | 0.00493 | -0.0222 | 107.8296
3.5 | 0.5998 | 0.00546 | -0.0223 | 109.8535
4.5 | 0.7292 | 0.00692 | -0.0211 | 105.3757
5 | 0.7942 | 0.00753 | -0.0202 | 105.4714
5.5 | 0.8578 | 0.00814 | -0.0188 | 105.3808
6 | 0.917 | 0.00888 | -0.0167 | 103.2658
6.5 | 0.9752 | 0.00955 | -0.0141 | 102.1152
7 | 1.0326 | 0.01015 | -0.0111 | 101.734
7.5 | 1.0737 | 0.01083 | -0.0054 | 99.1413
8 | 1.106 | 0.01188 | 0.0009 | 93.0976
8.5 | 1.1419 | 0.0133 | 0.0059 | 85.8571
9 | 1.1816 | 0.01484 | 0.0102 | 79.6226
9.5 | 1.2167 | 0.01679 | 0.0146 | 72.4658
10 | 1.2517 | 0.01893 | 0.0189 | 66.1226
10.5 | 1.2832 | 0.02141 | 0.023 | 59.9346
11 | 1.3095 | 0.02434 | 0.0272 | 53.8003
11.5 | 1.3262 | 0.02803 | 0.0312 | 47.3136
12 | 1.3335 | 0.03267 | 0.0346 | 40.8173
12.5 | 1.3263 | 0.03871 | 0.037 | 34.2625
13 | 1.3057 | 0.04628 | 0.0378 | 28.2131
13.5 | 1.281 | 0.05486 | 0.037 | 23.3503
14 | 1.2533 | 0.06444 | 0.0344 | 19.4491
14.5 | 1.2245 | 0.07472 | 0.0307 | 16.3878
15 | 1.1966 | 0.08625 | 0.0245 | 13.8736
15.5 | 1.1678 | 0.09867 | 0.0174 | 11.8354
16 | 1.1406 | 0.11166 | 0.0091 | 10.2149
16.5 | 1.1157 | 0.12502 | 0.0001 | 8.9242
17 | 1.0948 | 0.13828 | -0.009 | 7.9173

## 113. Re 12M Mach 0.00 (1)
BIGFOIL.COM POLAR EXPORT
NACA63-117 a=0.5
NACA63-117 a=0.5 |  |  |  | Cl Max: | 1.414 | at alpha= | 15 | deg
JavaFoil+Calcfoil stall+Eppler ext transition |  |  |  | L/D Max: | 107.951 | at alpha= | 7.5 | deg
Re: | 12000000 |  |  | Cd Min: | 0.00518 | at alpha= | 0 | deg
Mach: | 0 |  |  | Cl=0 at alpha= | -0.65574 | deg
|  |  |  | @ Cl=0.1, Cd= | 0.0051923
|  |  |  | @ Cl=0.4, Cd= | 0.0057468
|  |  |  | @ Cl=0.6, Cd= | 0.0066954
alpha (deg) | Cl | Cd | Cm | Cl/Cd
-20 | -1.167 | 0.06719 | 0.009 | -17.367
-19.5 | -1.194 | 0.05752 | 0.009 | -20.755
-19 | -1.215 | 0.05144 | 0.008 | -23.623
-18.5 | -1.237 | 0.04482 | 0.008 | -27.595
-18 | -1.253 | 0.04042 | 0.008 | -30.996
-17.5 | -1.268 | 0.03562 | 0.007 | -35.607
-17 | -1.279 | 0.03231 | 0.007 | -39.576
-16.5 | -1.288 | 0.02869 | 0.006 | -44.89
-16 | -1.292 | 0.02622 | 0.006 | -49.258
-15.5 | -1.293 | 0.02384 | 0.005 | -54.227
-15 | -1.29 | 0.02157 | 0.005 | -59.813
-14.5 | -1.284 | 0.01972 | 0.004 | -65.105
-14 | -1.273 | 0.01827 | 0.004 | -69.665
-13.5 | -1.259 | 0.01691 | 0.003 | -74.424
-13 | -1.241 | 0.01563 | 0.003 | -79.399
-12.5 | -1.219 | 0.0146 | 0.002 | -83.512
-12 | -1.194 | 0.01382 | 0.002 | -86.387
-11.5 | -1.165 | 0.01292 | 0.001 | -90.161
-11 | -1.132 | 0.01215 | 0.001 | -93.192
-10.5 | -1.097 | 0.01145 | 0 | -95.749
-10 | -1.058 | 0.01085 | -0.001 | -97.574
-9.5 | -1.017 | 0.01033 | -0.001 | -98.472
-9 | -0.977 | 0.00972 | -0.002 | -100.569
-8.5 | -0.926 | 0.00921 | -0.002 | -100.523
-8 | -0.873 | 0.0089 | -0.003 | -98.115
-7.5 | -0.819 | 0.00853 | -0.004 | -95.995
-7 | -0.763 | 0.0083 | -0.004 | -91.951
-6.5 | -0.707 | 0.00802 | -0.005 | -88.073
-6 | -0.649 | 0.00776 | -0.005 | -83.63
-5.5 | -0.59 | 0.00746 | -0.006 | -79.174
-5 | -0.531 | 0.00698 | -0.007 | -76.037
-4.5 | -0.471 | 0.00678 | -0.007 | -69.484
-4 | -0.41 | 0.00655 | -0.008 | -62.649
-3.5 | -0.35 | 0.00619 | -0.009 | -56.506
-3 | -0.288 | 0.00585 | -0.009 | -49.267
-2.5 | -0.227 | 0.00568 | -0.01 | -39.982
-2 | -0.166 | 0.00555 | -0.01 | -29.845
-1.5 | -0.104 | 0.00535 | -0.011 | -19.431
-1 | -0.042 | 0.00526 | -0.012 | -8.067
-0.5 | 0.019 | 0.00522 | -0.012 | 3.68
0 | 0.081 | 0.00518 | -0.013 | 15.614
0.5 | 0.143 | 0.00522 | -0.014 | 27.317
1 | 0.204 | 0.00525 | -0.014 | 38.954
1.5 | 0.265 | 0.00534 | -0.015 | 49.726
2 | 0.327 | 0.0055 | -0.016 | 59.488
2.5 | 0.388 | 0.00571 | -0.016 | 67.962
3 | 0.45 | 0.0059 | -0.017 | 76.181
3.5 | 0.511 | 0.00616 | -0.017 | 82.912
4 | 0.571 | 0.00651 | -0.018 | 87.83
4.5 | 0.632 | 0.0069 | -0.019 | 91.584
5 | 0.692 | 0.00735 | -0.019 | 94.072
5.5 | 0.751 | 0.0077 | -0.02 | 97.522
6 | 0.809 | 0.00796 | -0.021 | 101.672
6.5 | 0.866 | 0.00877 | -0.021 | 98.793
7 | 0.923 | 0.00912 | -0.022 | 101.194
7.5 | 0.971 | 0.009 | -0.022 | 107.951
8 | 1.021 | 0.01002 | -0.023 | 101.942
8.5 | 1.069 | 0.01047 | -0.023 | 102.113
9 | 1.115 | 0.01103 | -0.024 | 101.055
9.5 | 1.158 | 0.01161 | -0.024 | 99.736
10 | 1.199 | 0.01221 | -0.025 | 98.173
10.5 | 1.237 | 0.01293 | -0.025 | 95.644
11 | 1.272 | 0.0136 | -0.026 | 93.476
11.5 | 1.303 | 0.01443 | -0.026 | 90.295
12 | 1.331 | 0.01534 | -0.027 | 86.788
12.5 | 1.356 | 0.01635 | -0.027 | 82.974
13 | 1.378 | 0.01744 | -0.028 | 78.973
13.5 | 1.395 | 0.01869 | -0.028 | 74.667
14 | 1.406 | 0.02011 | -0.029 | 69.932
14.5 | 1.412 | 0.02166 | -0.029 | 65.21
15 | 1.414 | 0.02337 | -0.03 | 60.514
15.5 | 1.412 | 0.02506 | -0.03 | 56.342
16 | 1.406 | 0.02719 | -0.03 | 51.712
16.5 | 1.396 | 0.02928 | -0.031 | 47.673
17 | 1.382 | 0.03194 | -0.031 | 43.262
17.5 | 1.366 | 0.03447 | -0.031 | 39.617
18 | 1.346 | 0.03742 | -0.032 | 35.966
18.5 | 1.322 | 0.04156 | -0.032 | 31.796
19 | 1.297 | 0.04525 | -0.032 | 28.654
19.5 | 1.271 | 0.04863 | -0.033 | 26.133
20 | 1.242 | 0.05307 | -0.033 | 23.403

## 114. Re 12M Mach 0.00 (2)
BIGFOIL.COM POLAR EXPORT
NACA63-117 a=0.5
NACA63-117 a=0.5 |  |  |  | Cl Max: | 1.7134 | at alpha= | 20 | deg
XFOIL ncrit=9 |  |  |  | L/D Max: | 119.268 | at alpha= | 10 | deg
Re: | 12000000 |  |  | Cd Min: | 0.04627 | at alpha= | 20 | deg
Mach: | 0 |  |  | Cl=0 at alpha= | -0.66361 | deg
|  |  |  | @ Cl=0.1, Cd= | 0.0040968
|  |  |  | @ Cl=0.4, Cd= | 0.0045419
|  |  |  | @ Cl=0.6, Cd= | 0.0060713
alpha (deg) | Cl | Cd | Cm | Cl/Cd
-20 | -1.6723 | 0.03861 | -0.0359 | -43.3126
-19.5 | -1.6633 | 0.03468 | -0.0359 | -47.9614
-19 | -1.6507 | 0.03132 | -0.0355 | -52.7043
-18.5 | -1.6395 | 0.02805 | -0.0346 | -58.4492
-18 | -1.624 | 0.0253 | -0.0335 | -64.1897
-17.5 | -1.6088 | 0.02269 | -0.0319 | -70.9035
-17 | -1.588 | 0.02082 | -0.0302 | -76.2728
-16.5 | -1.5679 | 0.01901 | -0.0279 | -82.4776
-16 | -1.5442 | 0.0175 | -0.0255 | -88.24
-15.5 | -1.5194 | 0.01617 | -0.0229 | -93.9641
-15 | -1.494 | 0.01505 | -0.0199 | -99.2691
-14.5 | -1.4712 | 0.01406 | -0.016 | -104.6373
-14 | -1.4548 | 0.01327 | -0.0101 | -109.6307
-13.5 | -1.4163 | 0.01261 | -0.008 | -112.3156
-13 | -1.3729 | 0.01204 | -0.0065 | -114.0282
-12.5 | -1.3261 | 0.01155 | -0.0055 | -114.8139
-12 | -1.2777 | 0.01106 | -0.0048 | -115.5244
-11.5 | -1.2286 | 0.01056 | -0.0041 | -116.3447
-11 | -1.1773 | 0.01014 | -0.0038 | -116.1045
-10.5 | -1.1245 | 0.00977 | -0.0036 | -115.0972
-10 | -1.0715 | 0.00937 | -0.0035 | -114.3543
-9.5 | -1.0176 | 0.009 | -0.0035 | -113.0667
-9 | -0.9624 | 0.0087 | -0.0037 | -110.6207
-8.5 | -0.9072 | 0.00837 | -0.0039 | -108.3871
-8 | -0.8512 | 0.00808 | -0.0042 | -105.3465
-7.5 | -0.7948 | 0.0078 | -0.0046 | -101.8974
-7 | -0.7378 | 0.00754 | -0.005 | -97.8515
-6.5 | -0.6807 | 0.00728 | -0.0054 | -93.5027
-6 | -0.6233 | 0.00702 | -0.0059 | -88.7892
-5.5 | -0.566 | 0.00672 | -0.0064 | -84.2262
-5 | -0.5086 | 0.00639 | -0.0069 | -79.5931
-4.5 | -0.4508 | 0.00611 | -0.0075 | -73.7807
-4 | -0.3925 | 0.00583 | -0.0082 | -67.3242
-3.5 | -0.3344 | 0.00553 | -0.0088 | -60.4702
-3 | -0.276 | 0.00521 | -0.0095 | -52.975
-2.5 | -0.218 | 0.00483 | -0.0102 | -45.1346
-2 | -0.16 | 0.00437 | -0.0109 | -36.6133
-1.5 | -0.1003 | 0.00426 | -0.0118 | -23.5446
-1 | -0.0403 | 0.00421 | -0.0126 | -9.5724
-0.5 | 0.0196 | 0.00412 | -0.0135 | 4.7573
0 | 0.0797 | 0.00409 | -0.0144 | 19.4866
0.5 | 0.1398 | 0.00411 | -0.0153 | 34.0146
1 | 0.1998 | 0.00415 | -0.0162 | 48.1446
1.5 | 0.2597 | 0.00423 | -0.017 | 61.3948
2 | 0.3192 | 0.00436 | -0.0179 | 73.211
2.5 | 0.3788 | 0.00447 | -0.0187 | 84.7427
3 | 0.4378 | 0.00467 | -0.0195 | 93.7473
4 | 0.5504 | 0.00574 | -0.0205 | 95.8885
4.5 | 0.6073 | 0.00612 | -0.0209 | 99.232
5 | 0.6638 | 0.00651 | -0.0214 | 101.9662
5.5 | 0.7203 | 0.00683 | -0.0218 | 105.4612
6 | 0.7762 | 0.00721 | -0.0221 | 107.656
6.5 | 0.8314 | 0.0076 | -0.0223 | 109.3947
7 | 0.8862 | 0.00798 | -0.0225 | 111.0526
7.5 | 0.9412 | 0.00831 | -0.0226 | 113.2611
8 | 0.9956 | 0.00865 | -0.0227 | 115.0983
8.5 | 1.0492 | 0.009 | -0.0227 | 116.5778
9 | 1.1027 | 0.00932 | -0.0227 | 118.3155
9.5 | 1.1543 | 0.00973 | -0.0224 | 118.6331
10 | 1.2058 | 0.01011 | -0.022 | 119.2681
10.5 | 1.2548 | 0.01056 | -0.0213 | 118.8258
11 | 1.3027 | 0.01101 | -0.0205 | 118.3197
11.5 | 1.3482 | 0.01149 | -0.0193 | 117.3368
12 | 1.389 | 0.01208 | -0.0173 | 114.9834
12.5 | 1.4159 | 0.01265 | -0.0129 | 111.9289
13 | 1.4394 | 0.01344 | -0.0084 | 107.0982
13.5 | 1.4646 | 0.01444 | -0.0049 | 101.4266
14 | 1.4882 | 0.01571 | -0.0016 | 94.7295
14.5 | 1.5131 | 0.01701 | 0.0012 | 88.9536
15 | 1.5392 | 0.01827 | 0.0035 | 84.2474
15.5 | 1.5642 | 0.01996 | 0.0055 | 78.3667
16 | 1.5858 | 0.02196 | 0.0074 | 72.2131
16.5 | 1.6073 | 0.02408 | 0.0091 | 66.7483
17 | 1.6237 | 0.02667 | 0.0108 | 60.8811
17.5 | 1.6408 | 0.02935 | 0.0121 | 55.9046
18 | 1.6585 | 0.03218 | 0.013 | 51.5382
18.5 | 1.6753 | 0.0352 | 0.0136 | 47.5938
19 | 1.6906 | 0.0385 | 0.0141 | 43.9117
19.5 | 1.7028 | 0.04222 | 0.0142 | 40.3316
20 | 1.7134 | 0.04627 | 0.0141 | 37.0305

## 115. Re 12M Mach 0.10 (1)
BIGFOIL.COM POLAR EXPORT
NACA63-117 a=0.5
NACA63-117 a=0.5 |  |  |  | Cl Max: | 1.401 | at alpha= | 14.5 | deg
JavaFoil+Calcfoil stall+Eppler ext transition |  |  |  | L/D Max: | 101.446 | at alpha= | 8.5 | deg
Re: | 12000000 |  |  | Cd Min: | 0.00521 | at alpha= | 0 | deg
Mach: | 0.1 |  |  | Cl=0 at alpha= | -0.65323 | deg
|  |  |  | @ Cl=0.1, Cd= | 0.0052131
|  |  |  | @ Cl=0.4, Cd= | 0.0057807
|  |  |  | @ Cl=0.6, Cd= | 0.0067018
alpha (deg) | Cl | Cd | Cm | Cl/Cd
-20 | -1.114 | 0.07175 | 0.009 | -15.519
-19.5 | -1.142 | 0.06283 | 0.009 | -18.178
-19 | -1.171 | 0.05402 | 0.008 | -21.677
-18.5 | -1.194 | 0.04812 | 0.008 | -24.819
-18 | -1.213 | 0.04421 | 0.008 | -27.43
-17.5 | -1.235 | 0.03762 | 0.007 | -32.838
-17 | -1.25 | 0.03394 | 0.007 | -36.816
-16.5 | -1.263 | 0.02994 | 0.006 | -42.182
-16 | -1.271 | 0.02723 | 0.006 | -46.657
-15.5 | -1.274 | 0.02494 | 0.005 | -51.084
-15 | -1.275 | 0.02264 | 0.005 | -56.303
-14.5 | -1.271 | 0.02051 | 0.004 | -61.989
-14 | -1.264 | 0.01876 | 0.004 | -67.355
-13.5 | -1.252 | 0.01733 | 0.003 | -72.239
-13 | -1.236 | 0.01598 | 0.003 | -77.355
-12.5 | -1.216 | 0.01489 | 0.002 | -81.618
-12 | -1.192 | 0.01407 | 0.002 | -84.728
-11.5 | -1.164 | 0.01314 | 0.001 | -88.628
-11 | -1.133 | 0.01234 | 0.001 | -91.83
-10.5 | -1.098 | 0.01162 | 0 | -94.525
-10 | -1.06 | 0.01098 | -0.001 | -96.529
-9.5 | -1.019 | 0.01043 | -0.001 | -97.699
-9 | -0.976 | 0.00962 | -0.002 | -101.44
-8.5 | -0.929 | 0.00933 | -0.002 | -99.635
-8 | -0.877 | 0.00895 | -0.003 | -97.988
-7.5 | -0.822 | 0.00866 | -0.004 | -95.004
-7 | -0.767 | 0.00832 | -0.004 | -92.125
-6.5 | -0.71 | 0.0081 | -0.005 | -87.632
-6 | -0.652 | 0.00782 | -0.005 | -83.336
-5.5 | -0.593 | 0.00754 | -0.006 | -78.71
-5 | -0.533 | 0.00703 | -0.007 | -75.874
-4.5 | -0.473 | 0.00682 | -0.007 | -69.389
-4 | -0.412 | 0.00655 | -0.008 | -62.91
-3.5 | -0.351 | 0.00619 | -0.009 | -56.777
-3 | -0.29 | 0.00585 | -0.009 | -49.509
-2.5 | -0.228 | 0.00571 | -0.01 | -39.937
-2 | -0.166 | 0.00555 | -0.011 | -29.977
-1.5 | -0.105 | 0.00536 | -0.011 | -19.521
-1 | -0.043 | 0.00526 | -0.012 | -8.103
-0.5 | 0.019 | 0.00522 | -0.012 | 3.702
0 | 0.081 | 0.00521 | -0.013 | 15.606
0.5 | 0.143 | 0.00522 | -0.014 | 27.475
1 | 0.205 | 0.00524 | -0.014 | 39.166
1.5 | 0.267 | 0.00537 | -0.015 | 49.686
2 | 0.329 | 0.00549 | -0.016 | 59.816
2.5 | 0.39 | 0.00575 | -0.016 | 67.835
3 | 0.452 | 0.00594 | -0.017 | 76.006
3.5 | 0.513 | 0.00616 | -0.018 | 83.248
4 | 0.574 | 0.00651 | -0.018 | 88.192
4.5 | 0.635 | 0.00696 | -0.019 | 91.187
5 | 0.695 | 0.00736 | -0.019 | 94.404
5.5 | 0.754 | 0.00771 | -0.02 | 97.858
6 | 0.813 | 0.00805 | -0.021 | 101.01
6.5 | 0.871 | 0.00889 | -0.021 | 97.949
7 | 0.927 | 0.00926 | -0.022 | 100.179
7.5 | 0.975 | 0.00966 | -0.022 | 100.914
8 | 1.025 | 0.01011 | -0.023 | 101.324
8.5 | 1.073 | 0.01058 | -0.023 | 101.446
9 | 1.118 | 0.01115 | -0.024 | 100.251
9.5 | 1.161 | 0.01175 | -0.025 | 98.794
10 | 1.201 | 0.01237 | -0.025 | 97.09
10.5 | 1.238 | 0.01311 | -0.026 | 94.447
11 | 1.273 | 0.01387 | -0.026 | 91.742
11.5 | 1.303 | 0.01467 | -0.027 | 88.86
12 | 1.33 | 0.01561 | -0.027 | 85.254
12.5 | 1.354 | 0.01666 | -0.028 | 81.272
13 | 1.373 | 0.0179 | -0.028 | 76.713
13.5 | 1.389 | 0.01921 | -0.028 | 72.301
14 | 1.397 | 0.02072 | -0.029 | 67.452
14.5 | 1.401 | 0.0222 | -0.029 | 63.12
15 | 1.4 | 0.024 | -0.03 | 58.317
15.5 | 1.394 | 0.02579 | -0.03 | 54.069
16 | 1.384 | 0.02804 | -0.03 | 49.367
16.5 | 1.37 | 0.03028 | -0.031 | 45.263
17 | 1.352 | 0.03314 | -0.031 | 40.798
17.5 | 1.331 | 0.03596 | -0.032 | 37.017
18 | 1.307 | 0.03916 | -0.032 | 33.376
18.5 | 1.278 | 0.04368 | -0.032 | 29.252
19 | 1.248 | 0.04784 | -0.032 | 26.086
19.5 | 1.218 | 0.05155 | -0.033 | 23.617

## 116. Re 12M Mach 0.10 (2)
BIGFOIL.COM POLAR EXPORT
NACA63-117 a=0.5
NACA63-117 a=0.5 |  |  |  | Cl Max: | 1.7056 | at alpha= | 20 | deg
XFOIL ncrit=9 |  |  |  | L/D Max: | 118.805 | at alpha= | 10 | deg
Re: | 12000000 |  |  | Cd Min: | 0.04936 | at alpha= | 20 | deg
Mach: | 0.1 |  |  | Cl=0 at alpha= | -0.66391 | deg
|  |  |  | @ Cl=0.1, Cd= | 0.0041033
|  |  |  | @ Cl=0.4, Cd= | 0.0046092
|  |  |  | @ Cl=0.6, Cd= | 0.0060736
alpha (deg) | Cl | Cd | Cm | Cl/Cd
-20 | -1.666 | 0.04144 | -0.0378 | -40.2027
-19.5 | -1.6571 | 0.03728 | -0.038 | -44.4501
-19 | -1.6437 | 0.03373 | -0.0379 | -48.7311
-18.5 | -1.6338 | 0.03013 | -0.0372 | -54.225
-18 | -1.619 | 0.02715 | -0.0362 | -59.6317
-17.5 | -1.6058 | 0.0242 | -0.0347 | -66.3554
-17 | -1.5856 | 0.02208 | -0.0332 | -71.8116
-16.5 | -1.567 | 0.02005 | -0.0308 | -78.1546
-16 | -1.5442 | 0.01834 | -0.0285 | -84.1985
-15.5 | -1.5199 | 0.01685 | -0.0259 | -90.2018
-15 | -1.4942 | 0.01559 | -0.023 | -95.8435
-14.5 | -1.4687 | 0.01452 | -0.0196 | -101.1501
-14 | -1.4505 | 0.01355 | -0.0144 | -107.048
-13.5 | -1.4224 | 0.01288 | -0.0102 | -110.4348
-13 | -1.3807 | 0.01224 | -0.0083 | -112.8023
-12.5 | -1.3346 | 0.01171 | -0.007 | -113.971
-12 | -1.2859 | 0.01123 | -0.0061 | -114.5058
-11.5 | -1.2366 | 0.01071 | -0.0052 | -115.4622
-11 | -1.1855 | 0.01025 | -0.0047 | -115.6585
-10.5 | -1.1325 | 0.00985 | -0.0044 | -114.9746
-10 | -1.0789 | 0.00946 | -0.0042 | -114.0486
-9.5 | -1.0247 | 0.00907 | -0.0041 | -112.9768
-9 | -0.9692 | 0.00876 | -0.0042 | -110.6393
-8.5 | -0.9134 | 0.00843 | -0.0044 | -108.3511
-8 | -0.8571 | 0.00812 | -0.0046 | -105.5542
-7.5 | -0.8001 | 0.00785 | -0.0049 | -101.9236
-7 | -0.7428 | 0.00758 | -0.0053 | -97.9947
-6.5 | -0.6853 | 0.00731 | -0.0057 | -93.7483
-6 | -0.6274 | 0.00705 | -0.0061 | -88.9929
-5.5 | -0.5697 | 0.00675 | -0.0066 | -84.4
-5 | -0.5118 | 0.00642 | -0.0071 | -79.7196
-4.5 | -0.4536 | 0.00613 | -0.0076 | -73.9967
-4 | -0.3949 | 0.00585 | -0.0083 | -67.5043
-3.5 | -0.3365 | 0.00554 | -0.0089 | -60.7401
-3 | -0.2777 | 0.00522 | -0.0096 | -53.1992
-2.5 | -0.2194 | 0.00484 | -0.0103 | -45.3306
-2 | -0.161 | 0.00437 | -0.011 | -36.8421
-1.5 | -0.1009 | 0.00426 | -0.0118 | -23.6854
-1 | -0.0406 | 0.00421 | -0.0127 | -9.6437
-0.5 | 0.0198 | 0.00412 | -0.0136 | 4.8058
0 | 0.0803 | 0.0041 | -0.0145 | 19.5854
0.5 | 0.1407 | 0.00411 | -0.0154 | 34.2336
1 | 0.2011 | 0.00415 | -0.0163 | 48.4578
1.5 | 0.2614 | 0.00423 | -0.0171 | 61.7967
2 | 0.3213 | 0.00437 | -0.018 | 73.524
2.5 | 0.3813 | 0.00447 | -0.0188 | 85.302
3.5 | 0.4968 | 0.00533 | -0.02 | 93.2083
4 | 0.554 | 0.00576 | -0.0205 | 96.1806
4.5 | 0.6112 | 0.00615 | -0.021 | 99.3821
5 | 0.668 | 0.00653 | -0.0214 | 102.2971
5.5 | 0.7249 | 0.00687 | -0.0218 | 105.5167
6 | 0.7811 | 0.00725 | -0.0221 | 107.7379
6.5 | 0.8367 | 0.00764 | -0.0222 | 109.5157
7 | 0.8918 | 0.00803 | -0.0223 | 111.0585
7.5 | 0.9471 | 0.00836 | -0.0224 | 113.2895
8 | 1.002 | 0.0087 | -0.0225 | 115.1724
8.5 | 1.0559 | 0.00907 | -0.0224 | 116.4168
9 | 1.1096 | 0.0094 | -0.0222 | 118.0426
9.5 | 1.1615 | 0.00982 | -0.0218 | 118.279
10 | 1.213 | 0.01021 | -0.0213 | 118.8051
10.5 | 1.2618 | 0.01069 | -0.0204 | 118.0355
11 | 1.3097 | 0.01114 | -0.0194 | 117.5673
11.5 | 1.3541 | 0.01166 | -0.0179 | 116.1321
12 | 1.3918 | 0.01227 | -0.0152 | 113.4311
12.5 | 1.4129 | 0.01294 | -0.0097 | 109.1886
13 | 1.4388 | 0.01383 | -0.0058 | 104.0347
13.5 | 1.4638 | 0.01498 | -0.0024 | 97.717
14 | 1.4879 | 0.01634 | 0.0008 | 91.0588
14.5 | 1.5136 | 0.0177 | 0.0034 | 85.5141
15 | 1.5401 | 0.01908 | 0.0057 | 80.718
15.5 | 1.5636 | 0.02097 | 0.0077 | 74.5637
16 | 1.5844 | 0.02315 | 0.0097 | 68.4406
16.5 | 1.6048 | 0.02548 | 0.0114 | 62.9827
17 | 1.6211 | 0.0282 | 0.013 | 57.4858
17.5 | 1.6401 | 0.03093 | 0.0141 | 53.0262
18 | 1.6567 | 0.034 | 0.0149 | 48.7265
18.5 | 1.6724 | 0.03731 | 0.0155 | 44.8244
19 | 1.6856 | 0.04094 | 0.0159 | 41.1724
19.5 | 1.6959 | 0.04504 | 0.016 | 37.6532
20 | 1.7056 | 0.04936 | 0.0157 | 34.5543

## 117. Re 12M Mach 0.25 (1)
BIGFOIL.COM POLAR EXPORT
NACA63-117 a=0.5
NACA63-117 a=0.5 |  |  |  | Cl Max: | 1.332 | at alpha= | 13 | deg
JavaFoil+Calcfoil stall+Eppler ext transition |  |  |  | L/D Max: | 101.579 | at alpha= | 6.5 | deg
Re: | 12000000 |  |  | Cd Min: | 0.00524 | at alpha= | -0.5 | deg
Mach: | 0.25 |  |  | Cl=0 at alpha= | -0.65625 | deg
|  |  |  | @ Cl=0.1, Cd= | 0.00526
|  |  |  | @ Cl=0.4, Cd= | 0.0058056
|  |  |  | @ Cl=0.6, Cd= | 0.0067458
alpha (deg) | Cl | Cd | Cm | Cl/Cd
-18.5 | -0.797 | 0.11817 | 0.006 | -6.743
-18 | -0.849 | 0.10698 | 0.006 | -7.936
-17.5 | -0.934 | 0.06897 | 0.007 | -13.538
-17 | -0.992 | 0.05432 | 0.007 | -18.271
-16.5 | -1.042 | 0.04483 | 0.006 | -23.24
-16 | -1.084 | 0.038 | 0.006 | -28.529
-15.5 | -1.119 | 0.03276 | 0.005 | -34.168
-15 | -1.147 | 0.0289 | 0.005 | -39.671
-14.5 | -1.168 | 0.02548 | 0.004 | -45.836
-14 | -1.183 | 0.02233 | 0.004 | -52.979
-13.5 | -1.19 | 0.02016 | 0.003 | -59.026
-13 | -1.19 | 0.01841 | 0.003 | -64.623
-12.5 | -1.184 | 0.01681 | 0.002 | -70.407
-12 | -1.171 | 0.01557 | 0.002 | -75.218
-11.5 | -1.153 | 0.0146 | 0.001 | -78.973
-11 | -1.129 | 0.01355 | 0.001 | -83.323
-10.5 | -1.1 | 0.01262 | 0 | -87.176
-10 | -1.067 | 0.01186 | -0.001 | -89.919
-9.5 | -1.029 | 0.01119 | -0.001 | -91.911
-9 | -0.986 | 0.01054 | -0.002 | -93.526
-8.5 | -0.941 | 0.00934 | -0.002 | -100.72
-8 | -0.896 | 0.00933 | -0.003 | -96.031
-7.5 | -0.841 | 0.00903 | -0.004 | -93.225
-7 | -0.785 | 0.00865 | -0.004 | -90.79
-6.5 | -0.728 | 0.0083 | -0.005 | -87.71
-6 | -0.669 | 0.00801 | -0.006 | -83.427
-5.5 | -0.609 | 0.00771 | -0.006 | -78.928
-5 | -0.548 | 0.00715 | -0.007 | -76.617
-4.5 | -0.486 | 0.00692 | -0.008 | -70.18
-4 | -0.424 | 0.00667 | -0.008 | -63.477
-3.5 | -0.361 | 0.00632 | -0.009 | -57.134
-3 | -0.298 | 0.00596 | -0.01 | -49.95
-2.5 | -0.234 | 0.00574 | -0.01 | -40.845
-2 | -0.171 | 0.00561 | -0.011 | -30.46
-1.5 | -0.107 | 0.00544 | -0.011 | -19.729
-1 | -0.044 | 0.00528 | -0.012 | -8.304
-0.5 | 0.02 | 0.00524 | -0.013 | 3.791
0 | 0.084 | 0.00526 | -0.013 | 15.901
0.5 | 0.147 | 0.00526 | -0.014 | 27.987
1 | 0.211 | 0.0053 | -0.015 | 39.8
1.5 | 0.274 | 0.0054 | -0.015 | 50.72
2 | 0.338 | 0.00553 | -0.016 | 61.049
2.5 | 0.401 | 0.00581 | -0.017 | 69.036
3 | 0.464 | 0.00601 | -0.017 | 77.286
3.5 | 0.527 | 0.00628 | -0.018 | 83.993
4 | 0.59 | 0.00667 | -0.019 | 88.43
4.5 | 0.652 | 0.00714 | -0.019 | 91.249
5 | 0.714 | 0.00756 | -0.02 | 94.399
5.5 | 0.774 | 0.00794 | -0.021 | 97.497
6 | 0.834 | 0.00832 | -0.021 | 100.204
6.5 | 0.888 | 0.00874 | -0.022 | 101.579
7 | 0.941 | 0.0097 | -0.022 | 96.989
7.5 | 0.993 | 0.01016 | -0.023 | 97.742
8 | 1.043 | 0.01068 | -0.023 | 97.715
8.5 | 1.091 | 0.01123 | -0.024 | 97.144
9 | 1.135 | 0.01192 | -0.025 | 95.187
9.5 | 1.175 | 0.01264 | -0.025 | 92.983
10 | 1.212 | 0.01337 | -0.026 | 90.64
10.5 | 1.244 | 0.01427 | -0.026 | 87.229
11 | 1.273 | 0.01519 | -0.027 | 83.79
11.5 | 1.296 | 0.01617 | -0.027 | 80.166
12 | 1.314 | 0.01735 | -0.028 | 75.725
12.5 | 1.326 | 0.01875 | -0.028 | 70.709
13 | 1.332 | 0.02026 | -0.029 | 65.734
13.5 | 1.332 | 0.02203 | -0.029 | 60.439
14 | 1.321 | 0.02402 | -0.029 | 54.998
14.5 | 1.302 | 0.02604 | -0.03 | 50.001
15 | 1.274 | 0.0288 | -0.03 | 44.242
15.5 | 1.239 | 0.03191 | -0.03 | 38.834
16 | 1.197 | 0.03521 | -0.031 | 34.013
16.5 | 1.149 | 0.03887 | -0.031 | 29.573
17 | 1.091 | 0.04527 | -0.031 | 24.095
17.5 | 1.029 | 0.05156 | -0.031 | 19.962
18 | 0.954 | 0.06512 | -0.031 | 14.642

## 118. Re 12M Mach 0.25 (2)
BIGFOIL.COM POLAR EXPORT
NACA63-117 a=0.5
NACA63-117 a=0.5 |  |  |  | Cl Max: | 1.6498 | at alpha= | 20 | deg
XFOIL ncrit=9 |  |  |  | L/D Max: | 116.07 | at alpha= | 9.5 | deg
Re: | 12000000 |  |  | Cd Min: | 0.06891 | at alpha= | 20 | deg
Mach: | 0.25 |  |  | Cl=0 at alpha= | -0.6648 | deg
|  |  |  | @ Cl=0.1, Cd= | 0.0041127
|  |  |  | @ Cl=0.4, Cd= | 0.0045068
|  |  |  | @ Cl=0.6, Cd= | 0.0060465
alpha (deg) | Cl | Cd | Cm | Cl/Cd
-20 | -1.6045 | 0.0611 | -0.0439 | -26.2602
-19.5 | -1.6062 | 0.05459 | -0.0458 | -29.423
-19 | -1.6039 | 0.04877 | -0.047 | -32.887
-18.5 | -1.5991 | 0.04343 | -0.0477 | -36.8202
-17 | -1.5628 | 0.03063 | -0.0475 | -51.0219
-16 | -1.5365 | 0.02442 | -0.0432 | -62.9197
-15.5 | -1.5176 | 0.02183 | -0.0408 | -69.519
-15 | -1.4951 | 0.01963 | -0.0381 | -76.164
-14.5 | -1.4697 | 0.01777 | -0.0352 | -82.7068
-14 | -1.443 | 0.01616 | -0.0319 | -89.2946
-13.5 | -1.4146 | 0.01484 | -0.0283 | -95.3235
-13 | -1.3903 | 0.01367 | -0.0236 | -101.7045
-12.5 | -1.3712 | 0.01282 | -0.017 | -106.9579
-12 | -1.3282 | 0.01211 | -0.0142 | -109.678
-11.5 | -1.2794 | 0.01151 | -0.0122 | -111.1555
-11 | -1.2279 | 0.01097 | -0.0106 | -111.9325
-10.5 | -1.1752 | 0.01041 | -0.0093 | -112.8915
-10 | -1.1198 | 0.00995 | -0.0084 | -112.5427
-9.5 | -1.0633 | 0.00954 | -0.0077 | -111.457
-9 | -1.0063 | 0.0091 | -0.0072 | -110.5824
-8.5 | -0.9479 | 0.00877 | -0.0069 | -108.0844
-8 | -0.8894 | 0.00839 | -0.0067 | -106.0072
-7.5 | -0.8299 | 0.0081 | -0.0067 | -102.4568
-7 | -0.7703 | 0.00778 | -0.0068 | -99.0103
-6.5 | -0.7102 | 0.0075 | -0.007 | -94.6933
-6 | -0.65 | 0.00722 | -0.0072 | -90.0277
-5.5 | -0.5898 | 0.00692 | -0.0075 | -85.2312
-5 | -0.53 | 0.00655 | -0.0079 | -80.916
-4.5 | -0.4696 | 0.00623 | -0.0083 | -75.3772
-4 | -0.4088 | 0.00594 | -0.0088 | -68.8215
-3.5 | -0.3483 | 0.0056 | -0.0094 | -62.1964
-3 | -0.2874 | 0.00529 | -0.01 | -54.3289
-2.5 | -0.2271 | 0.00486 | -0.0107 | -46.7284
-2 | -0.1667 | 0.00441 | -0.0114 | -37.8005
-1.5 | -0.1044 | 0.00428 | -0.0123 | -24.3925
-1 | -0.0419 | 0.00422 | -0.0131 | -9.9289
-0.5 | 0.0206 | 0.00415 | -0.014 | 4.9639
0 | 0.0833 | 0.00411 | -0.015 | 20.2676
0.5 | 0.1459 | 0.00412 | -0.0159 | 35.4126
1 | 0.2085 | 0.00416 | -0.0168 | 50.1202
1.5 | 0.271 | 0.00425 | -0.0177 | 63.7647
2 | 0.3331 | 0.00439 | -0.0185 | 75.877
2.5 | 0.3953 | 0.00449 | -0.0194 | 88.0401
3 | 0.457 | 0.00471 | -0.0201 | 97.0276
3.5 | 0.5149 | 0.00536 | -0.0205 | 96.0634
4 | 0.5738 | 0.00586 | -0.0209 | 97.9181
4.5 | 0.6328 | 0.00628 | -0.0212 | 100.7643
5 | 0.6918 | 0.00666 | -0.0215 | 103.8739
5.5 | 0.7507 | 0.00703 | -0.0217 | 106.7852
6 | 0.8085 | 0.00746 | -0.0217 | 108.378
6.5 | 0.8654 | 0.00792 | -0.0215 | 109.2677
7 | 0.9224 | 0.00833 | -0.0213 | 110.7323
7.5 | 0.9796 | 0.0087 | -0.0211 | 112.5977
8 | 1.0361 | 0.00907 | -0.0207 | 114.2337
8.5 | 1.0919 | 0.00945 | -0.0201 | 115.545
9 | 1.1458 | 0.0099 | -0.0192 | 115.7374
9.5 | 1.199 | 0.01033 | -0.0182 | 116.0697
10 | 1.2486 | 0.01088 | -0.0166 | 114.761
10.5 | 1.2963 | 0.01139 | -0.0146 | 113.8104
11 | 1.3325 | 0.01199 | -0.0107 | 111.1343
11.5 | 1.3527 | 0.01289 | -0.0046 | 104.9418
12 | 1.3825 | 0.0139 | -0.0007 | 99.4604
12.5 | 1.4109 | 0.01518 | 0.0029 | 92.9447
13 | 1.4376 | 0.01671 | 0.0063 | 86.0323
13.5 | 1.464 | 0.01842 | 0.0094 | 79.4788
14 | 1.4903 | 0.02023 | 0.0122 | 73.6678
14.5 | 1.5128 | 0.02223 | 0.0151 | 68.0522
15.5 | 1.5567 | 0.02743 | 0.0189 | 56.7517
16 | 1.575 | 0.03051 | 0.0205 | 51.6224
16.5 | 1.595 | 0.03366 | 0.0219 | 47.3856
17 | 1.6114 | 0.03728 | 0.0229 | 43.2242
17.5 | 1.6241 | 0.04139 | 0.0236 | 39.2389
18 | 1.6366 | 0.04572 | 0.024 | 35.7962
18.5 | 1.6443 | 0.05067 | 0.0239 | 32.4512
19 | 1.6445 | 0.05665 | 0.0232 | 29.0291
19.5 | 1.6488 | 0.06243 | 0.0222 | 26.4104
20 | 1.6498 | 0.06891 | 0.0204 | 23.9414

## 119. Re 12M Mach 0.50 (1)
BIGFOIL.COM POLAR EXPORT
NACA63-117 a=0.5
NACA63-117 a=0.5 |  |  |  | Cl Max: | 1.159 | at alpha= | 20 | deg
JavaFoil+Calcfoil stall+Eppler ext transition |  |  |  | L/D Max: | 89.998 | at alpha= | 5.5 | deg
Re: | 12000000 |  |  | Cd Min: | 0.00539 | at alpha= | -0.5 | deg
Mach: | 0.5 |  |  | Cl=0 at alpha= | -0.65493 | deg
|  |  |  | @ Cl=0.1, Cd= | 0.005441
|  |  |  | @ Cl=0.4, Cd= | 0.0059839
|  |  |  | @ Cl=0.6, Cd= | 0.0069877
alpha (deg) | Cl | Cd | Cm | Cl/Cd
-20 | -1.098 | 0.16865 | 0.008 | -6.508
-19.5 | -1.068 | 0.16256 | 0.007 | -6.569
-19 | -1.036 | 0.16423 | 0.007 | -6.311
-18.5 | -1.008 | 0.15759 | 0.006 | -6.395
-18 | -0.989 | 0.13681 | 0.006 | -7.229
-17.5 | -0.961 | 0.12978 | 0.006 | -7.402
-17 | -0.927 | 0.12908 | 0.005 | -7.184
-16.5 | -0.897 | 0.12484 | 0.005 | -7.183
-16 | -0.868 | 0.13573 | 0.004 | -6.397
-15.5 | -0.863 | 0.09422 | 0.005 | -9.158
-15 | -0.816 | 0.10254 | 0.004 | -7.962
-14.5 | -0.791 | 0.1009 | 0.003 | -7.84
-14 | -0.768 | 0.09132 | 0.003 | -8.406
-13.5 | -0.781 | 0.05784 | 0.003 | -13.509
-13 | -0.784 | 0.03787 | 0.003 | -20.707
-12.5 | -0.673 | 0.08736 | 0.002 | -7.707
-12 | -0.657 | 0.07232 | 0.001 | -9.08
-11.5 | -0.703 | 0.02863 | 0.001 | -24.551
-11 | -0.685 | 0.02182 | 0.001 | -31.385
-10.5 | -0.612 | 0.03805 | 0 | -16.095
-10 | -0.62 | 0.02034 | -0.001 | -30.499
-9.5 | -0.913 | 0.0171 | -0.001 | -53.415
-9 | -0.952 | 0.01578 | -0.002 | -60.342
-8.5 | -0.95 | 0.01366 | -0.003 | -69.57
-8 | -0.926 | 0.01247 | -0.003 | -74.216
-7.5 | -0.888 | 0.01146 | -0.004 | -77.451
-7 | -0.841 | 0.01071 | -0.005 | -78.547
-6.5 | -0.789 | 0.01002 | -0.006 | -78.739
-6 | -0.733 | 0.00893 | -0.006 | -82.054
-5.5 | -0.675 | 0.00883 | -0.007 | -76.441
-5 | -0.609 | 0.00829 | -0.008 | -73.443
-4.5 | -0.541 | 0.00762 | -0.008 | -71.01
-4 | -0.472 | 0.00729 | -0.009 | -64.816
-3.5 | -0.403 | 0.00687 | -0.01 | -58.624
-3 | -0.333 | 0.00638 | -0.011 | -52.16
-2.5 | -0.262 | 0.00606 | -0.011 | -43.255
-2 | -0.191 | 0.00588 | -0.012 | -32.489
-1.5 | -0.12 | 0.00568 | -0.013 | -21.134
-1 | -0.049 | 0.00549 | -0.014 | -8.919
-0.5 | 0.022 | 0.00539 | -0.014 | 4.117
0 | 0.093 | 0.00544 | -0.015 | 17.176
0.5 | 0.165 | 0.00545 | -0.016 | 30.22
1 | 0.236 | 0.00551 | -0.017 | 42.853
1.5 | 0.306 | 0.00562 | -0.017 | 54.453
2 | 0.377 | 0.00589 | -0.018 | 63.994
2.5 | 0.448 | 0.00618 | -0.019 | 72.437
3 | 0.518 | 0.00646 | -0.019 | 80.2
3.5 | 0.589 | 0.0069 | -0.02 | 85.352
4 | 0.658 | 0.00745 | -0.021 | 88.379
4.5 | 0.727 | 0.0083 | -0.022 | 87.536
5 | 0.786 | 0.00889 | -0.022 | 88.417
5.5 | 0.847 | 0.00942 | -0.023 | 89.998
6 | 0.905 | 0.01071 | -0.023 | 84.501
6.5 | 0.961 | 0.01167 | -0.024 | 82.345
7 | 1.014 | 0.01219 | -0.025 | 83.203
7.5 | 1.062 | 0.01304 | -0.025 | 81.437
8 | 1.102 | 0.01414 | -0.026 | 77.934
8.5 | 1.128 | 0.01537 | -0.026 | 73.425
9 | 1.133 | 0.01681 | -0.027 | 67.399
9.5 | 1.097 | 0.01854 | -0.027 | 59.196
10 | 0.881 | 0.02241 | -0.028 | 39.309
10.5 | 0.736 | 0.02391 | -0.028 | 30.788
11 | 0.761 | 0.02798 | -0.029 | 27.189
11.5 | 0.798 | 0.02594 | -0.029 | 30.775
12 | 0.823 | 0.03006 | -0.03 | 27.394
12.5 | 0.836 | 0.03965 | -0.029 | 21.09
13 | 0.786 | 0.08474 | -0.023 | 9.271
13.5 | 0.903 | 0.03991 | -0.031 | 22.619
14 | 0.921 | 0.04838 | -0.031 | 19.026
14.5 | 0.921 | 0.06701 | -0.029 | 13.743
15 | 0.93 | 0.07756 | -0.028 | 11.993
15.5 | 0.996 | 0.06204 | -0.031 | 16.049
16 | 1.003 | 0.0785 | -0.031 | 12.779
16.5 | 0.97 | 0.12496 | -0.024 | 7.765
17 | 1.004 | 0.12551 | -0.026 | 8
17.5 | 1.035 | 0.13051 | -0.027 | 7.933
18 | 1.048 | 0.15655 | -0.024 | 6.692
18.5 | 1.077 | 0.16313 | -0.025 | 6.601
19 | 1.107 | 0.16638 | -0.026 | 6.656
19.5 | 1.14 | 0.16541 | -0.028 | 6.892
20 | 1.159 | 0.19928 | -0.027 | 5.816

## 120. Re 12M Mach 0.50 (2)
BIGFOIL.COM POLAR EXPORT
NACA63-117 a=0.5
NACA63-117 a=0.5 |  |  |  | Cl Max: | 1.3554 | at alpha= | 12 | deg
XFOIL ncrit=9 |  |  |  | L/D Max: | 108.65 | at alpha= | 3 | deg
Re: | 12000000 |  |  | Cd Min: | 0.13656 | at alpha= | 17 | deg
Mach: | 0.5 |  |  | Cl=0 at alpha= | -0.66851 | deg
|  |  |  | @ Cl=0.1, Cd= | 0.00423
|  |  |  | @ Cl=0.4, Cd= | 0.0045198
|  |  |  | @ Cl=0.6, Cd= | 0.0056192
alpha (deg) | Cl | Cd | Cm | Cl/Cd
-16 | -0.9616 | 0.11996 | -0.0179 | -8.016
-15.5 | -0.9796 | 0.10743 | -0.0266 | -9.1185
-15 | -1.0003 | 0.09493 | -0.0352 | -10.5372
-14.5 | -1.0237 | 0.08278 | -0.0433 | -12.3665
-14 | -1.05 | 0.07113 | -0.0505 | -14.7617
-13.5 | -1.0797 | 0.06015 | -0.0566 | -17.9501
-13 | -1.1103 | 0.05014 | -0.0609 | -22.144
-12 | -1.1718 | 0.03324 | -0.0632 | -35.2527
-11.5 | -1.1983 | 0.02656 | -0.0609 | -45.1167
-11 | -1.2142 | 0.02112 | -0.0567 | -57.4905
-10.5 | -1.2138 | 0.01706 | -0.0511 | -71.1489
-10 | -1.1973 | 0.01425 | -0.0448 | -84.0211
-9.5 | -1.1704 | 0.0124 | -0.0381 | -94.3871
-9 | -1.1448 | 0.01134 | -0.0295 | -100.9524
-8.5 | -1.0881 | 0.01058 | -0.0249 | -102.845
-8 | -1.0258 | 0.00991 | -0.0213 | -103.5116
-7.5 | -0.9589 | 0.00937 | -0.0187 | -102.3372
-7 | -0.8905 | 0.00887 | -0.0166 | -100.3946
-6.5 | -0.8205 | 0.00846 | -0.0151 | -96.9858
-6 | -0.7505 | 0.00804 | -0.0139 | -93.3458
-5.5 | -0.6799 | 0.00768 | -0.0131 | -88.5286
-5 | -0.6095 | 0.00729 | -0.0126 | -83.6077
-4.5 | -0.5408 | 0.00681 | -0.0121 | -79.4126
-4 | -0.4709 | 0.00639 | -0.012 | -73.6933
-3.5 | -0.401 | 0.00599 | -0.0121 | -66.9449
-3 | -0.3311 | 0.00556 | -0.0124 | -59.5504
-2.5 | -0.2629 | 0.00497 | -0.0127 | -52.8974
-2 | -0.1927 | 0.00454 | -0.0133 | -42.4449
-1.5 | -0.1205 | 0.00441 | -0.0142 | -27.3243
-1 | -0.048 | 0.00429 | -0.0151 | -11.1888
-0.5 | 0.0244 | 0.00424 | -0.0161 | 5.7547
0 | 0.097 | 0.00423 | -0.0171 | 22.9314
0.5 | 0.1698 | 0.00423 | -0.0181 | 40.1418
1 | 0.2427 | 0.00428 | -0.0191 | 56.7056
1.5 | 0.3152 | 0.00434 | -0.0201 | 72.6267
2 | 0.3873 | 0.00449 | -0.0209 | 86.2584
2.5 | 0.4597 | 0.00466 | -0.0217 | 98.6481
3 | 0.5313 | 0.00489 | -0.0222 | 108.6503
4 | 0.6632 | 0.00629 | -0.0218 | 105.4372
4.5 | 0.7293 | 0.00689 | -0.0212 | 105.8491
5 | 0.7957 | 0.0074 | -0.0204 | 107.527
5.5 | 0.8599 | 0.008 | -0.0191 | 107.4875
6 | 0.9207 | 0.0087 | -0.0171 | 105.8276
6.5 | 0.982 | 0.00927 | -0.0149 | 105.9331
7 | 1.0417 | 0.00982 | -0.0122 | 106.0794
7.5 | 1.0951 | 0.01046 | -0.0083 | 104.6941
8 | 1.1217 | 0.01137 | -0.0007 | 98.6544
8.5 | 1.1588 | 0.01262 | 0.0046 | 91.8225
9 | 1.1969 | 0.01415 | 0.0093 | 84.5866
9.5 | 1.2347 | 0.01592 | 0.0137 | 77.5565
10 | 1.271 | 0.01794 | 0.0181 | 70.8473
10.5 | 1.3024 | 0.02038 | 0.0224 | 63.9058
11 | 1.3301 | 0.02319 | 0.0268 | 57.3566
11.5 | 1.3495 | 0.02667 | 0.031 | 50.5999
12 | 1.3554 | 0.03128 | 0.0348 | 43.3312
12.5 | 1.3457 | 0.03737 | 0.0375 | 36.0102
13 | 1.3244 | 0.04484 | 0.0386 | 29.5361
13.5 | 1.2983 | 0.05344 | 0.0379 | 24.2945
14 | 1.2698 | 0.06302 | 0.0354 | 20.1492
14.5 | 1.2416 | 0.07346 | 0.0314 | 16.9017
15 | 1.21 | 0.08513 | 0.0255 | 14.2136
15.5 | 1.1781 | 0.09733 | 0.0186 | 12.1042
16 | 1.1515 | 0.11016 | 0.0105 | 10.453
16.5 | 1.1273 | 0.12338 | 0.0017 | 9.1368
17 | 1.1066 | 0.13656 | -0.0074 | 8.1034

## 121. Re 14M Mach 0.00 (1)
BIGFOIL.COM POLAR EXPORT
NACA63-117 a=0.5
NACA63-117 a=0.5 |  |  |  | Cl Max: | 1.416 | at alpha= | 15 | deg
JavaFoil+Calcfoil stall+Eppler ext transition |  |  |  | L/D Max: | 104.844 | at alpha= | 8.5 | deg
Re: | 14000000 |  |  | Cd Min: | 0.00522 | at alpha= | -0.5 | deg
Mach: | 0 |  |  | Cl=0 at alpha= | -0.65574 | deg
|  |  |  | @ Cl=0.1, Cd= | 0.00522
|  |  |  | @ Cl=0.4, Cd= | 0.0058026
|  |  |  | @ Cl=0.6, Cd= | 0.0067064
alpha (deg) | Cl | Cd | Cm | Cl/Cd
-20 | -1.171 | 0.06378 | 0.009 | -18.365
-19.5 | -1.194 | 0.05712 | 0.009 | -20.901
-19 | -1.219 | 0.04897 | 0.008 | -24.897
-18.5 | -1.24 | 0.04275 | 0.008 | -29.02
-18 | -1.254 | 0.03946 | 0.008 | -31.79
-17.5 | -1.27 | 0.03477 | 0.007 | -36.524
-17 | -1.282 | 0.03095 | 0.007 | -41.416
-16.5 | -1.29 | 0.02797 | 0.006 | -46.113
-16 | -1.294 | 0.02517 | 0.006 | -51.42
-15.5 | -1.295 | 0.02312 | 0.005 | -56.007
-15 | -1.292 | 0.02107 | 0.005 | -61.326
-14.5 | -1.286 | 0.01917 | 0.004 | -67.057
-14 | -1.275 | 0.01761 | 0.004 | -72.443
-13.5 | -1.261 | 0.01629 | 0.003 | -77.433
-13 | -1.243 | 0.01507 | 0.003 | -82.496
-12.5 | -1.221 | 0.01408 | 0.002 | -86.739
-12 | -1.196 | 0.01312 | 0.002 | -91.136
-11.5 | -1.167 | 0.01226 | 0.001 | -95.182
-11 | -1.135 | 0.01175 | 0.001 | -96.58
-10.5 | -1.099 | 0.01112 | 0 | -98.842
-10 | -1.06 | 0.01056 | -0.001 | -100.359
-9.5 | -1.019 | 0.00935 | -0.001 | -108.971
-9 | -0.977 | 0.0094 | -0.002 | -103.911
-8.5 | -0.926 | 0.00907 | -0.002 | -102.096
-8 | -0.873 | 0.0087 | -0.003 | -100.312
-7.5 | -0.819 | 0.00837 | -0.004 | -97.84
-7 | -0.763 | 0.00813 | -0.004 | -93.876
-6.5 | -0.707 | 0.00785 | -0.005 | -89.964
-6 | -0.649 | 0.00763 | -0.005 | -85.052
-5.5 | -0.59 | 0.00738 | -0.006 | -79.981
-5 | -0.531 | 0.0069 | -0.007 | -76.986
-4.5 | -0.471 | 0.00668 | -0.007 | -70.455
-4 | -0.41 | 0.00649 | -0.008 | -63.199
-3.5 | -0.35 | 0.00625 | -0.009 | -55.885
-3 | -0.288 | 0.00594 | -0.009 | -48.551
-2.5 | -0.227 | 0.00571 | -0.01 | -39.778
-2 | -0.166 | 0.00559 | -0.01 | -29.627
-1.5 | -0.104 | 0.00546 | -0.011 | -19.065
-1 | -0.042 | 0.00531 | -0.012 | -7.995
-0.5 | 0.019 | 0.00522 | -0.012 | 3.684
0 | 0.081 | 0.00522 | -0.013 | 15.508
0.5 | 0.143 | 0.00522 | -0.014 | 27.311
1 | 0.204 | 0.00528 | -0.014 | 38.732
1.5 | 0.265 | 0.00539 | -0.015 | 49.204
2 | 0.327 | 0.0056 | -0.016 | 58.381
2.5 | 0.388 | 0.00576 | -0.016 | 67.376
3 | 0.45 | 0.00598 | -0.017 | 75.184
3.5 | 0.511 | 0.0062 | -0.017 | 82.374
4 | 0.571 | 0.00654 | -0.018 | 87.412
4.5 | 0.632 | 0.00689 | -0.019 | 91.686
5 | 0.692 | 0.00728 | -0.019 | 95.011
5.5 | 0.751 | 0.00758 | -0.02 | 99.051
6 | 0.809 | 0.00785 | -0.021 | 103.013
6.5 | 0.866 | 0.00856 | -0.021 | 101.192
7 | 0.923 | 0.00893 | -0.022 | 103.356
7.5 | 0.978 | 0.00935 | -0.023 | 104.661
8 | 1.023 | 0.00976 | -0.023 | 104.807
8.5 | 1.071 | 0.01022 | -0.023 | 104.844
9 | 1.117 | 0.01075 | -0.024 | 103.842
9.5 | 1.16 | 0.01127 | -0.024 | 102.9
10 | 1.201 | 0.01189 | -0.025 | 100.981
10.5 | 1.239 | 0.01253 | -0.026 | 98.869
11 | 1.274 | 0.01319 | -0.026 | 96.597
11.5 | 1.305 | 0.01398 | -0.027 | 93.37
12 | 1.334 | 0.01484 | -0.027 | 89.862
12.5 | 1.358 | 0.01588 | -0.027 | 85.525
13 | 1.38 | 0.01696 | -0.028 | 81.366
13.5 | 1.397 | 0.01817 | -0.028 | 76.886
14 | 1.408 | 0.01957 | -0.029 | 71.962
14.5 | 1.414 | 0.02108 | -0.029 | 67.089
15 | 1.416 | 0.02256 | -0.03 | 62.785
15.5 | 1.414 | 0.02443 | -0.03 | 57.883
16 | 1.408 | 0.02623 | -0.03 | 53.69
16.5 | 1.398 | 0.02854 | -0.031 | 48.969
17 | 1.384 | 0.03081 | -0.031 | 44.932
17.5 | 1.368 | 0.03323 | -0.032 | 41.171
18 | 1.347 | 0.03682 | -0.032 | 36.574
18.5 | 1.324 | 0.04002 | -0.032 | 33.091
19 | 1.299 | 0.04352 | -0.032 | 29.854
19.5 | 1.274 | 0.04676 | -0.033 | 27.243
20 | 1.245 | 0.05097 | -0.033 | 24.428

## 122. Re 14M Mach 0.00 (2)
BIGFOIL.COM POLAR EXPORT
NACA63-117 a=0.5
NACA63-117 a=0.5 |  |  |  | Cl Max: | 1.7304 | at alpha= | 20 | deg
XFOIL ncrit=9 |  |  |  | L/D Max: | 122.553 | at alpha= | 10 | deg
Re: | 14000000 |  |  | Cd Min: | 0.04447 | at alpha= | 20 | deg
Mach: | 0 |  |  | Cl=0 at alpha= | -0.66444 | deg
|  |  |  | @ Cl=0.1, Cd= | 0.00405
|  |  |  | @ Cl=0.4, Cd= | 0.0045995
|  |  |  | @ Cl=0.6, Cd= | 0.006028
alpha (deg) | Cl | Cd | Cm | Cl/Cd
-20 | -1.6955 | 0.03636 | -0.036 | -46.6309
-19.5 | -1.6839 | 0.0328 | -0.0358 | -51.3384
-19 | -1.6687 | 0.02976 | -0.0352 | -56.0719
-18.5 | -1.6541 | 0.02686 | -0.0343 | -61.5823
-18 | -1.6375 | 0.02426 | -0.033 | -67.4979
-17.5 | -1.6212 | 0.02193 | -0.0314 | -73.9261
-16.5 | -1.5826 | 0.0182 | -0.0267 | -86.956
-16 | -1.5597 | 0.01671 | -0.0242 | -93.3393
-15.5 | -1.5354 | 0.01545 | -0.0213 | -99.3786
-15 | -1.5105 | 0.01442 | -0.018 | -104.7503
-14.5 | -1.489 | 0.01357 | -0.0134 | -109.7273
-14 | -1.4632 | 0.01293 | -0.009 | -113.1632
-13.5 | -1.4228 | 0.0123 | -0.0071 | -115.6748
-13 | -1.3791 | 0.01171 | -0.0057 | -117.7711
-12.5 | -1.3317 | 0.01122 | -0.0048 | -118.6898
-12 | -1.2822 | 0.01078 | -0.0042 | -118.9425
-11.5 | -1.232 | 0.01032 | -0.0037 | -119.3798
-11 | -1.1808 | 0.00987 | -0.0033 | -119.6353
-10.5 | -1.1279 | 0.00951 | -0.0032 | -118.6015
-10 | -1.0741 | 0.00915 | -0.0032 | -117.388
-9.5 | -1.02 | 0.00878 | -0.0032 | -116.1731
-9 | -0.9648 | 0.00848 | -0.0034 | -113.7736
-8.5 | -0.909 | 0.00819 | -0.0037 | -110.989
-8 | -0.853 | 0.00789 | -0.004 | -108.1115
-7.5 | -0.7962 | 0.00763 | -0.0044 | -104.3512
-7 | -0.7393 | 0.00737 | -0.0048 | -100.3121
-6.5 | -0.682 | 0.00712 | -0.0053 | -95.7865
-6 | -0.6244 | 0.00688 | -0.0058 | -90.7558
-5.5 | -0.5668 | 0.0066 | -0.0063 | -85.8788
-5 | -0.5093 | 0.00629 | -0.0069 | -80.9698
-4.5 | -0.4512 | 0.006 | -0.0075 | -75.2
-4 | -0.3929 | 0.00576 | -0.0081 | -68.2118
-3.5 | -0.3344 | 0.00548 | -0.0088 | -61.0219
-3 | -0.2757 | 0.00524 | -0.0095 | -52.6145
-2.5 | -0.2174 | 0.00488 | -0.0102 | -44.5492
-2 | -0.1598 | 0.00439 | -0.0109 | -36.4009
-1.5 | -0.1001 | 0.00424 | -0.0118 | -23.6085
-1 | -0.0402 | 0.00417 | -0.0126 | -9.6403
-0.5 | 0.0197 | 0.0041 | -0.0135 | 4.8049
0 | 0.0797 | 0.00405 | -0.0144 | 19.679
0.5 | 0.1398 | 0.00405 | -0.0153 | 34.5185
1 | 0.1997 | 0.00413 | -0.0162 | 48.3535
1.5 | 0.2596 | 0.00421 | -0.017 | 61.6627
2 | 0.3191 | 0.00434 | -0.0179 | 73.5253
2.5 | 0.3784 | 0.0045 | -0.0187 | 84.0889
3 | 0.437 | 0.00477 | -0.0194 | 91.6143
3.5 | 0.4929 | 0.00538 | -0.0199 | 91.6171
4 | 0.5503 | 0.00575 | -0.0205 | 95.7043
4.5 | 0.6075 | 0.00607 | -0.021 | 100.0824
5 | 0.6643 | 0.00644 | -0.0214 | 103.1522
5.5 | 0.7212 | 0.00673 | -0.0219 | 107.162
6 | 0.7773 | 0.00708 | -0.0222 | 109.7881
6.5 | 0.8323 | 0.0075 | -0.0224 | 110.9733
7 | 0.8878 | 0.00783 | -0.0227 | 113.3844
7.5 | 0.9431 | 0.00814 | -0.0229 | 115.86
8 | 0.9979 | 0.00845 | -0.023 | 118.0947
8.5 | 1.052 | 0.00878 | -0.0231 | 119.8178
9 | 1.1056 | 0.00912 | -0.0231 | 121.2281
9.5 | 1.158 | 0.00949 | -0.0229 | 122.0232
10 | 1.2096 | 0.00987 | -0.0226 | 122.5532
10.5 | 1.2593 | 0.01031 | -0.022 | 122.1435
11 | 1.3083 | 0.01072 | -0.0213 | 122.0429
11.5 | 1.3539 | 0.01123 | -0.0201 | 120.561
12 | 1.3971 | 0.01175 | -0.0185 | 118.9021
12.5 | 1.4341 | 0.01227 | -0.0158 | 116.8786
13 | 1.4529 | 0.01299 | -0.0102 | 111.8476
13.5 | 1.4761 | 0.01398 | -0.0063 | 105.5866
14 | 1.5009 | 0.01513 | -0.003 | 99.2003
14.5 | 1.5283 | 0.01629 | -0.0003 | 93.8183
15 | 1.5527 | 0.01764 | 0.0024 | 88.0215
15.5 | 1.5765 | 0.01915 | 0.0046 | 82.3238
16 | 1.5973 | 0.02114 | 0.0068 | 75.5582
16.5 | 1.6203 | 0.02311 | 0.0085 | 70.1125
17 | 1.6383 | 0.02553 | 0.0102 | 64.1716
17.5 | 1.6579 | 0.02795 | 0.0115 | 59.3166
18 | 1.6771 | 0.03057 | 0.0125 | 54.861
18.5 | 1.6941 | 0.03348 | 0.0134 | 50.6004
19 | 1.707 | 0.03694 | 0.0139 | 46.2101
19.5 | 1.7171 | 0.04077 | 0.0143 | 42.1168
20 | 1.7304 | 0.04447 | 0.0142 | 38.9116

## 123. Re 14M Mach 0.10 (1)
BIGFOIL.COM POLAR EXPORT
NACA63-117 a=0.5
NACA63-117 a=0.5 |  |  |  | Cl Max: | 1.403 | at alpha= | 14.5 | deg
JavaFoil+Calcfoil stall+Eppler ext transition |  |  |  | L/D Max: | 110.559 | at alpha= | 7.5 | deg
Re: | 14000000 |  |  | Cd Min: | 0.00522 | at alpha= | 0 | deg
Mach: | 0.1 |  |  | Cl=0 at alpha= | -0.65323 | deg
|  |  |  | @ Cl=0.1, Cd= | 0.00522
|  |  |  | @ Cl=0.4, Cd= | 0.0057955
|  |  |  | @ Cl=0.6, Cd= | 0.0067434
alpha (deg) | Cl | Cd | Cm | Cl/Cd
-20 | -1.118 | 0.06787 | 0.009 | -16.477
-19.5 | -1.142 | 0.06266 | 0.009 | -18.226
-19 | -1.171 | 0.05359 | 0.008 | -21.854
-18.5 | -1.198 | 0.04582 | 0.008 | -26.151
-18 | -1.216 | 0.04215 | 0.008 | -28.858
-17.5 | -1.237 | 0.03676 | 0.007 | -33.643
-17 | -1.253 | 0.0325 | 0.007 | -38.548
-16.5 | -1.264 | 0.02921 | 0.006 | -43.287
-16 | -1.273 | 0.02614 | 0.006 | -48.715
-15.5 | -1.277 | 0.02395 | 0.005 | -53.299
-15 | -1.276 | 0.02196 | 0.005 | -58.117
-14.5 | -1.274 | 0.01973 | 0.004 | -64.57
-14 | -1.266 | 0.01806 | 0.004 | -70.095
-13.5 | -1.254 | 0.01669 | 0.003 | -75.168
-13 | -1.238 | 0.0155 | 0.003 | -79.834
-12.5 | -1.218 | 0.01436 | 0.002 | -84.834
-12 | -1.194 | 0.01337 | 0.002 | -89.295
-11.5 | -1.166 | 0.01254 | 0.001 | -93.029
-11 | -1.135 | 0.01192 | 0.001 | -95.19
-10.5 | -1.1 | 0.01131 | 0 | -97.201
-10 | -1.062 | 0.01069 | -0.001 | -99.345
-9.5 | -1.021 | 0.00948 | -0.001 | -107.76
-9 | -0.981 | 0.00955 | -0.002 | -102.722
-8.5 | -0.93 | 0.00911 | -0.002 | -102.029
-8 | -0.877 | 0.00872 | -0.003 | -100.54
-7.5 | -0.822 | 0.00848 | -0.004 | -97.021
-7 | -0.767 | 0.00815 | -0.004 | -94.045
-6.5 | -0.71 | 0.00793 | -0.005 | -89.5
-6 | -0.652 | 0.00764 | -0.005 | -85.35
-5.5 | -0.593 | 0.00739 | -0.006 | -80.213
-5 | -0.533 | 0.0072 | -0.007 | -74.099
-4.5 | -0.473 | 0.00673 | -0.007 | -70.334
-4 | -0.412 | 0.00649 | -0.008 | -63.509
-3.5 | -0.351 | 0.00626 | -0.009 | -56.135
-3 | -0.29 | 0.00598 | -0.009 | -48.487
-2.5 | -0.228 | 0.00571 | -0.01 | -39.976
-2 | -0.166 | 0.00559 | -0.011 | -29.773
-1.5 | -0.105 | 0.00546 | -0.011 | -19.161
-1 | -0.043 | 0.00531 | -0.012 | -8.032
-0.5 | 0.019 | 0.00524 | -0.012 | 3.685
0 | 0.081 | 0.00522 | -0.013 | 15.594
0.5 | 0.143 | 0.00522 | -0.014 | 27.463
1 | 0.205 | 0.00528 | -0.014 | 38.934
1.5 | 0.267 | 0.00543 | -0.015 | 49.161
2 | 0.329 | 0.0056 | -0.016 | 58.714
2.5 | 0.39 | 0.00576 | -0.016 | 67.727
3 | 0.452 | 0.00598 | -0.017 | 75.547
3.5 | 0.513 | 0.00625 | -0.018 | 82.055
4 | 0.574 | 0.00659 | -0.018 | 87.152
4.5 | 0.635 | 0.00695 | -0.019 | 91.306
5 | 0.695 | 0.00729 | -0.019 | 95.3
5.5 | 0.754 | 0.00759 | -0.02 | 99.421
6 | 0.813 | 0.00794 | -0.021 | 102.424
6.5 | 0.871 | 0.00859 | -0.021 | 101.383
7 | 0.927 | 0.00904 | -0.022 | 102.56
7.5 | 0.977 | 0.00884 | -0.022 | 110.559
8 | 1.027 | 0.00985 | -0.023 | 104.24
8.5 | 1.075 | 0.01032 | -0.024 | 104.093
9 | 1.12 | 0.01087 | -0.024 | 103.052
9.5 | 1.163 | 0.01143 | -0.025 | 101.707
10 | 1.203 | 0.01205 | -0.025 | 99.878
10.5 | 1.24 | 0.0127 | -0.026 | 97.642
11 | 1.275 | 0.01344 | -0.026 | 94.807
11.5 | 1.305 | 0.01428 | -0.027 | 91.428
12 | 1.333 | 0.0151 | -0.027 | 88.274
12.5 | 1.356 | 0.01619 | -0.028 | 83.766
13 | 1.375 | 0.0173 | -0.028 | 79.508
13.5 | 1.391 | 0.01856 | -0.028 | 74.926
14 | 1.4 | 0.02003 | -0.029 | 69.893
14.5 | 1.403 | 0.02161 | -0.029 | 64.919
15 | 1.402 | 0.02317 | -0.03 | 60.509
15.5 | 1.396 | 0.02515 | -0.03 | 55.496
16 | 1.387 | 0.02705 | -0.031 | 51.253
16.5 | 1.372 | 0.02952 | -0.031 | 46.469
17 | 1.355 | 0.03197 | -0.031 | 42.379
17.5 | 1.334 | 0.03465 | -0.032 | 38.488
18 | 1.308 | 0.03836 | -0.032 | 34.102
18.5 | 1.281 | 0.04203 | -0.032 | 30.467
19 | 1.251 | 0.04597 | -0.032 | 27.213
19.5 | 1.221 | 0.04953 | -0.033 | 24.642

## 124. Re 14M Mach 0.10 (2)
BIGFOIL.COM POLAR EXPORT
NACA63-117 a=0.5
NACA63-117 a=0.5 |  |  |  | Cl Max: | 1.7212 | at alpha= | 20 | deg
XFOIL ncrit=9 |  |  |  | L/D Max: | 121.934 | at alpha= | 10 | deg
Re: | 14000000 |  |  | Cd Min: | 0.04767 | at alpha= | 20 | deg
Mach: | 0.1 |  |  | Cl=0 at alpha= | -0.66501 | deg
|  |  |  | @ Cl=0.1, Cd= | 0.00405
|  |  |  | @ Cl=0.4, Cd= | 0.0045874
|  |  |  | @ Cl=0.6, Cd= | 0.0060346
alpha (deg) | Cl | Cd | Cm | Cl/Cd
-20 | -1.6902 | 0.03906 | -0.0381 | -43.2719
-19.5 | -1.679 | 0.03523 | -0.0381 | -47.6582
-19 | -1.6658 | 0.03179 | -0.0377 | -52.4001
-18.5 | -1.6493 | 0.02884 | -0.037 | -57.1879
-18 | -1.6339 | 0.02597 | -0.0359 | -62.9149
-17.5 | -1.6177 | 0.02336 | -0.0345 | -69.2509
-17 | -1.5993 | 0.02129 | -0.0323 | -75.1198
-16.5 | -1.581 | 0.01924 | -0.0299 | -82.1726
-16 | -1.5594 | 0.01753 | -0.0273 | -88.9561
-15.5 | -1.5356 | 0.0161 | -0.0245 | -95.3789
-15 | -1.5104 | 0.01491 | -0.0213 | -101.3011
-14.5 | -1.4861 | 0.01393 | -0.0175 | -106.6834
-14 | -1.4667 | 0.0132 | -0.0119 | -111.1136
-13.5 | -1.4297 | 0.01256 | -0.0092 | -113.8296
-13 | -1.3871 | 0.01192 | -0.0074 | -116.3674
-12.5 | -1.3406 | 0.01137 | -0.0062 | -117.9068
-12 | -1.2911 | 0.01091 | -0.0054 | -118.341
-11.5 | -1.2404 | 0.01046 | -0.0048 | -118.5851
-11 | -1.189 | 0.00999 | -0.0042 | -119.019
-10.5 | -1.136 | 0.00959 | -0.004 | -118.4567
-10 | -1.0816 | 0.00924 | -0.0039 | -117.0563
-9.5 | -1.0272 | 0.00886 | -0.0038 | -115.9368
-9 | -0.9716 | 0.00853 | -0.0039 | -113.9039
-8.5 | -0.9153 | 0.00824 | -0.0041 | -111.0801
-8 | -0.8589 | 0.00793 | -0.0043 | -108.3102
-7.5 | -0.8016 | 0.00767 | -0.0047 | -104.5111
-7 | -0.7443 | 0.00741 | -0.0051 | -100.4453
-6.5 | -0.6865 | 0.00715 | -0.0055 | -96.014
-6 | -0.6285 | 0.00691 | -0.006 | -90.9551
-5.5 | -0.5704 | 0.00663 | -0.0065 | -86.0332
-5 | -0.5125 | 0.00632 | -0.007 | -81.0918
-4.5 | -0.4541 | 0.00602 | -0.0076 | -75.4319
-4 | -0.3954 | 0.00578 | -0.0082 | -68.4083
-3.5 | -0.3365 | 0.00549 | -0.0089 | -61.2933
-3 | -0.2775 | 0.00525 | -0.0096 | -52.8571
-2.5 | -0.2188 | 0.00488 | -0.0103 | -44.8361
-2 | -0.1608 | 0.00439 | -0.011 | -36.6287
-1.5 | -0.1008 | 0.00424 | -0.0118 | -23.7736
-1 | -0.0404 | 0.00417 | -0.0127 | -9.6882
-0.5 | 0.0199 | 0.00411 | -0.0136 | 4.8418
0 | 0.0802 | 0.00405 | -0.0145 | 19.8025
0.5 | 0.1407 | 0.00405 | -0.0154 | 34.7407
1 | 0.2011 | 0.00413 | -0.0163 | 48.6925
1.5 | 0.2613 | 0.00421 | -0.0171 | 62.0665
2 | 0.3212 | 0.00434 | -0.018 | 74.0092
2.5 | 0.3809 | 0.0045 | -0.0188 | 84.6444
3 | 0.4399 | 0.00477 | -0.0195 | 92.2222
3.5 | 0.4961 | 0.00539 | -0.02 | 92.0408
4 | 0.5539 | 0.00577 | -0.0205 | 95.9965
4.5 | 0.6114 | 0.0061 | -0.021 | 100.2295
5 | 0.6685 | 0.00647 | -0.0215 | 103.323
5.5 | 0.7259 | 0.00677 | -0.0219 | 107.223
6 | 0.7822 | 0.00713 | -0.0222 | 109.7055
6.5 | 0.8377 | 0.00754 | -0.0224 | 111.1008
7 | 0.8935 | 0.00789 | -0.0225 | 113.2446
7.5 | 0.9491 | 0.0082 | -0.0227 | 115.7439
8 | 1.0043 | 0.00851 | -0.0228 | 118.0141
8.5 | 1.0589 | 0.00884 | -0.0228 | 119.7851
9 | 1.1125 | 0.00921 | -0.0226 | 120.7926
9.5 | 1.1654 | 0.00957 | -0.0224 | 121.7764
10 | 1.2169 | 0.00998 | -0.0219 | 121.9339
10.5 | 1.2669 | 0.01041 | -0.0212 | 121.7003
11 | 1.3156 | 0.01085 | -0.0203 | 121.2535
11.5 | 1.3604 | 0.0114 | -0.0188 | 119.3333
12 | 1.403 | 0.01192 | -0.0169 | 117.7013
12.5 | 1.4289 | 0.0125 | -0.0121 | 114.312
13 | 1.4511 | 0.01337 | -0.0074 | 108.534
13.5 | 1.4754 | 0.01447 | -0.0036 | 101.9627
14 | 1.5019 | 0.01567 | -0.0006 | 95.8456
14.5 | 1.5291 | 0.01694 | 0.002 | 90.2656
15 | 1.5525 | 0.01843 | 0.0048 | 84.2377
15.5 | 1.5759 | 0.02013 | 0.007 | 78.2861
16 | 1.5962 | 0.02229 | 0.0091 | 71.6106
16.5 | 1.6187 | 0.02442 | 0.0108 | 66.2858
17 | 1.638 | 0.02688 | 0.0124 | 60.9375
17.5 | 1.6563 | 0.02956 | 0.0137 | 56.0318
18 | 1.6749 | 0.03239 | 0.0146 | 51.7104
18.5 | 1.6911 | 0.03554 | 0.0154 | 47.583
19 | 1.7014 | 0.03939 | 0.0159 | 43.1937
19.5 | 1.7094 | 0.04364 | 0.0161 | 39.1705
20 | 1.7212 | 0.04767 | 0.0159 | 36.1066

## 125. Re 14M Mach 0.25 (1)
BIGFOIL.COM POLAR EXPORT
NACA63-117 a=0.5
NACA63-117 a=0.5 |  |  |  | Cl Max: | 1.334 | at alpha= | 13 | deg
JavaFoil+Calcfoil stall+Eppler ext transition |  |  |  | L/D Max: | 101.668 | at alpha= | 6 | deg
Re: | 14000000 |  |  | Cd Min: | 0.00523 | at alpha= | 0.5 | deg
Mach: | 0.25 |  |  | Cl=0 at alpha= | -0.65625 | deg
|  |  |  | @ Cl=0.1, Cd= | 0.0052524
|  |  |  | @ Cl=0.4, Cd= | 0.0058471
|  |  |  | @ Cl=0.6, Cd= | 0.0067961
alpha (deg) | Cl | Cd | Cm | Cl/Cd
-18 | -0.856 | 0.09978 | 0.007 | -8.58
-17.5 | -0.94 | 0.06427 | 0.007 | -14.624
-17 | -0.994 | 0.05317 | 0.007 | -18.691
-16.5 | -1.045 | 0.04322 | 0.006 | -24.168
-16 | -1.087 | 0.0366 | 0.006 | -29.696
-15.5 | -1.121 | 0.03173 | 0.005 | -35.345
-15 | -1.149 | 0.0278 | 0.005 | -41.337
-14.5 | -1.171 | 0.02444 | 0.004 | -47.89
-14 | -1.184 | 0.02183 | 0.004 | -54.263
-13.5 | -1.191 | 0.0197 | 0.003 | -60.468
-13 | -1.192 | 0.01774 | 0.003 | -67.222
-12.5 | -1.185 | 0.01635 | 0.002 | -72.519
-12 | -1.173 | 0.01501 | 0.002 | -78.129
-11.5 | -1.155 | 0.01386 | 0.001 | -83.33
-11 | -1.131 | 0.01287 | 0.001 | -87.868
-10.5 | -1.102 | 0.0123 | 0 | -89.614
-10 | -1.069 | 0.01149 | -0.001 | -93.005
-9.5 | -1.031 | 0.01088 | -0.001 | -94.708
-9 | -0.988 | 0.01029 | -0.002 | -96.044
-8.5 | -0.948 | 0.00958 | -0.002 | -98.965
-8 | -0.896 | 0.0091 | -0.003 | -98.487
-7.5 | -0.841 | 0.00882 | -0.004 | -95.44
-7 | -0.785 | 0.00845 | -0.004 | -92.886
-6.5 | -0.728 | 0.00814 | -0.005 | -89.391
-6 | -0.669 | 0.00787 | -0.006 | -84.969
-5.5 | -0.609 | 0.00762 | -0.006 | -79.835
-5 | -0.548 | 0.00732 | -0.007 | -74.846
-4.5 | -0.486 | 0.00686 | -0.008 | -70.864
-4 | -0.424 | 0.00664 | -0.008 | -63.795
-3.5 | -0.361 | 0.00632 | -0.009 | -57.061
-3 | -0.298 | 0.00605 | -0.01 | -49.202
-2.5 | -0.234 | 0.00578 | -0.01 | -40.588
-2 | -0.171 | 0.00565 | -0.011 | -30.273
-1.5 | -0.107 | 0.00551 | -0.011 | -19.508
-1 | -0.044 | 0.00535 | -0.012 | -8.19
-0.5 | 0.02 | 0.00526 | -0.013 | 3.777
0 | 0.084 | 0.00526 | -0.013 | 15.895
0.5 | 0.147 | 0.00523 | -0.014 | 28.148
1 | 0.211 | 0.00533 | -0.015 | 39.564
1.5 | 0.274 | 0.00546 | -0.015 | 50.176
2 | 0.338 | 0.00567 | -0.016 | 59.493
2.5 | 0.401 | 0.00585 | -0.017 | 68.477
3 | 0.464 | 0.00604 | -0.017 | 76.815
3.5 | 0.527 | 0.00634 | -0.018 | 83.103
4 | 0.59 | 0.00673 | -0.019 | 87.695
4.5 | 0.652 | 0.00714 | -0.019 | 91.356
5 | 0.714 | 0.00748 | -0.02 | 95.437
5.5 | 0.774 | 0.0078 | -0.021 | 99.228
6 | 0.834 | 0.0082 | -0.021 | 101.668
6.5 | 0.893 | 0.00907 | -0.022 | 98.474
7 | 0.943 | 0.00946 | -0.022 | 99.68
7.5 | 0.995 | 0.0099 | -0.023 | 100.515
8 | 1.045 | 0.0104 | -0.024 | 100.455
8.5 | 1.092 | 0.01096 | -0.024 | 99.691
9 | 1.136 | 0.0116 | -0.025 | 97.939
9.5 | 1.177 | 0.01225 | -0.025 | 96.11
10 | 1.214 | 0.01296 | -0.026 | 93.675
10.5 | 1.246 | 0.01383 | -0.026 | 90.136
11 | 1.275 | 0.01471 | -0.027 | 86.631
11.5 | 1.298 | 0.01565 | -0.027 | 82.935
12 | 1.316 | 0.01687 | -0.028 | 77.997
12.5 | 1.328 | 0.01814 | -0.028 | 73.195
13 | 1.334 | 0.01959 | -0.029 | 68.08
13.5 | 1.333 | 0.02148 | -0.029 | 62.07
14 | 1.323 | 0.02322 | -0.029 | 56.99
14.5 | 1.303 | 0.02542 | -0.03 | 51.277
15 | 1.277 | 0.02779 | -0.03 | 45.929
15.5 | 1.241 | 0.03078 | -0.031 | 40.333
16 | 1.2 | 0.03392 | -0.031 | 35.373
16.5 | 1.149 | 0.0386 | -0.031 | 29.781
17 | 1.094 | 0.0434 | -0.031 | 25.205
17.5 | 1.032 | 0.04928 | -0.031 | 20.95
18 | 0.957 | 0.06234 | -0.031 | 15.352

## 126. Re 14M Mach 0.25 (2)
BIGFOIL.COM POLAR EXPORT
NACA63-117 a=0.5
NACA63-117 a=0.5 |  |  |  | Cl Max: | 1.6756 | at alpha= | 20 | deg
XFOIL ncrit=9 |  |  |  | L/D Max: | 119.336 | at alpha= | 9 | deg
Re: | 14000000 |  |  | Cd Min: | 0.06593 | at alpha= | 20 | deg
Mach: | 0.25 |  |  | Cl=0 at alpha= | -0.6656 | deg
|  |  |  | @ Cl=0.1, Cd= | 0.0040673
|  |  |  | @ Cl=0.4, Cd= | 0.0045321
|  |  |  | @ Cl=0.6, Cd= | 0.006013
alpha (deg) | Cl | Cd | Cm | Cl/Cd
-20 | -1.6349 | 0.05782 | -0.0456 | -28.2757
-19.5 | -1.6347 | 0.05165 | -0.0471 | -31.6496
-19 | -1.6317 | 0.04605 | -0.048 | -35.4332
-18.5 | -1.625 | 0.04104 | -0.0484 | -39.5955
-18 | -1.6155 | 0.03654 | -0.0482 | -44.2118
-17.5 | -1.602 | 0.03262 | -0.0476 | -49.111
-17 | -1.5827 | 0.02945 | -0.0468 | -53.7419
-16.5 | -1.5679 | 0.02632 | -0.045 | -59.5707
-16 | -1.5516 | 0.02344 | -0.0427 | -66.1945
-15.5 | -1.5324 | 0.02093 | -0.0401 | -73.2155
-15 | -1.5107 | 0.01876 | -0.0372 | -80.5277
-14.5 | -1.4853 | 0.01696 | -0.0341 | -87.5767
-14 | -1.4593 | 0.01542 | -0.0306 | -94.6368
-13.5 | -1.4315 | 0.0142 | -0.0266 | -100.8099
-12.5 | -1.3798 | 0.01249 | -0.016 | -110.4724
-12 | -1.3354 | 0.01178 | -0.0133 | -113.3616
-11.5 | -1.2859 | 0.01119 | -0.0114 | -114.9151
-11 | -1.2329 | 0.01068 | -0.01 | -115.4401
-10.5 | -1.1793 | 0.01015 | -0.0088 | -116.1872
-10 | -1.1238 | 0.00969 | -0.0079 | -115.9752
-9.5 | -1.0664 | 0.0093 | -0.0074 | -114.6667
-9 | -1.0091 | 0.00889 | -0.0069 | -113.5096
-8.5 | -0.9506 | 0.00853 | -0.0066 | -111.442
-8 | -0.8914 | 0.00822 | -0.0065 | -108.4428
-7.5 | -0.832 | 0.00789 | -0.0065 | -105.4499
-7 | -0.7719 | 0.00762 | -0.0066 | -101.2992
-6.5 | -0.7116 | 0.00734 | -0.0068 | -96.9482
-6 | -0.6512 | 0.00708 | -0.0071 | -91.9774
-5.5 | -0.5908 | 0.00678 | -0.0074 | -87.1386
-5 | -0.5306 | 0.00647 | -0.0078 | -82.0093
-4.5 | -0.4701 | 0.00614 | -0.0082 | -76.5635
-4 | -0.4091 | 0.00588 | -0.0088 | -69.5748
-3.5 | -0.3483 | 0.00556 | -0.0094 | -62.6439
-3 | -0.2871 | 0.0053 | -0.01 | -54.1698
-2.5 | -0.2265 | 0.00491 | -0.0107 | -46.1303
-2 | -0.1665 | 0.00441 | -0.0114 | -37.7551
-1.5 | -0.1043 | 0.00426 | -0.0122 | -24.4836
-1 | -0.0418 | 0.00418 | -0.0131 | -10
-0.5 | 0.0207 | 0.00411 | -0.014 | 5.0365
0 | 0.0832 | 0.00407 | -0.015 | 20.4423
0.5 | 0.146 | 0.00406 | -0.0159 | 35.9606
1 | 0.2085 | 0.00414 | -0.0168 | 50.3623
1.5 | 0.2709 | 0.00422 | -0.0177 | 64.1943
2 | 0.3329 | 0.00436 | -0.0185 | 76.3532
2.5 | 0.395 | 0.00451 | -0.0193 | 87.5831
3 | 0.4562 | 0.00478 | -0.0201 | 95.4393
3.5 | 0.5141 | 0.00544 | -0.0204 | 94.5037
4 | 0.5737 | 0.00584 | -0.0209 | 98.2363
4.5 | 0.633 | 0.00623 | -0.0212 | 101.6051
5 | 0.6923 | 0.00661 | -0.0215 | 104.7352
5.5 | 0.7514 | 0.00695 | -0.0218 | 108.1151
6 | 0.8096 | 0.00735 | -0.0218 | 110.1497
6.5 | 0.8668 | 0.0078 | -0.0217 | 111.1282
7 | 0.9248 | 0.00815 | -0.0216 | 113.4724
7.5 | 0.9824 | 0.00849 | -0.0214 | 115.7126
8 | 1.0391 | 0.00886 | -0.0211 | 117.2799
8.5 | 1.0954 | 0.00924 | -0.0206 | 118.5498
9 | 1.1504 | 0.00964 | -0.0199 | 119.3361
9.5 | 1.2037 | 0.01009 | -0.0188 | 119.2963
10 | 1.255 | 0.01058 | -0.0174 | 118.62
10.5 | 1.3037 | 0.0111 | -0.0156 | 117.4505
11 | 1.3466 | 0.01172 | -0.0129 | 114.8976
11.5 | 1.3687 | 0.0124 | -0.0066 | 110.379
12 | 1.3963 | 0.01336 | -0.0022 | 104.5135
12.5 | 1.4224 | 0.01465 | 0.0018 | 97.0922
13 | 1.4505 | 0.01606 | 0.0052 | 90.3176
13.5 | 1.4791 | 0.01761 | 0.0083 | 83.992
14 | 1.5064 | 0.01934 | 0.0111 | 77.8904
14.5 | 1.5282 | 0.02146 | 0.0141 | 71.2116
15 | 1.5606 | 0.02361 | 0.0148 | 66.0991
15.5 | 1.5716 | 0.02633 | 0.0185 | 59.6886
16 | 1.594 | 0.02902 | 0.0202 | 54.9276
16.5 | 1.6135 | 0.03216 | 0.0217 | 50.171
17 | 1.6291 | 0.03575 | 0.0229 | 45.5692
17.5 | 1.6426 | 0.0397 | 0.0238 | 41.3753
18 | 1.6522 | 0.04422 | 0.0242 | 37.3632
18.5 | 1.6609 | 0.049 | 0.0243 | 33.8959
19 | 1.6682 | 0.05415 | 0.024 | 30.807
19.5 | 1.6713 | 0.05999 | 0.0231 | 27.8596
20 | 1.6756 | 0.06593 | 0.0218 | 25.4148

## 127. Re 14M Mach 0.50 (1)
BIGFOIL.COM POLAR EXPORT
NACA63-117 a=0.5
NACA63-117 a=0.5 |  |  |  | Cl Max: | 1.159 | at alpha= | 20 | deg
JavaFoil+Calcfoil stall+Eppler ext transition |  |  |  | L/D Max: | 91.656 | at alpha= | 5.5 | deg
Re: | 14000000 |  |  | Cd Min: | 0.0054 | at alpha= | 0 | deg
Mach: | 0.5 |  |  | Cl=0 at alpha= | -0.65493 | deg
|  |  |  | @ Cl=0.1, Cd= | 0.0054049
|  |  |  | @ Cl=0.4, Cd= | 0.0060645
|  |  |  | @ Cl=0.6, Cd= | 0.0070425
alpha (deg) | Cl | Cd | Cm | Cl/Cd
-20 | -1.096 | 0.17672 | 0.008 | -6.202
-19.5 | -1.066 | 0.17203 | 0.007 | -6.199
-19 | -1.036 | 0.17508 | 0.007 | -5.918
-18.5 | -1.007 | 0.16495 | 0.006 | -6.108
-18 | -0.983 | 0.14917 | 0.006 | -6.592
-17.5 | -0.955 | 0.14294 | 0.006 | -6.679
-17 | -0.924 | 0.14071 | 0.005 | -6.57
-16.5 | -0.895 | 0.13595 | 0.005 | -6.584
-16 | -0.869 | 0.13616 | 0.004 | -6.382
-15.5 | -0.882 | 0.0806 | 0.005 | -10.939
-15 | -0.824 | 0.09598 | 0.004 | -8.586
-14.5 | -0.794 | 0.0981 | 0.003 | -8.09
-14 | -0.776 | 0.08479 | 0.003 | -9.146
-13.5 | -0.801 | 0.04682 | 0.003 | -17.102
-13 | -0.79 | 0.0349 | 0.003 | -22.639
-12.5 | -0.674 | 0.08624 | 0.002 | -7.818
-12 | -0.685 | 0.05466 | 0.002 | -12.526
-11.5 | -0.706 | 0.02697 | 0.001 | -26.181
-11 | -0.686 | 0.02098 | 0.001 | -32.7
-10.5 | -0.626 | 0.03128 | 0 | -20.029
-10 | -0.622 | 0.01958 | -0.001 | -31.76
-9.5 | -0.915 | 0.01626 | -0.001 | -56.251
-9 | -0.954 | 0.01522 | -0.002 | -62.673
-8.5 | -0.952 | 0.01324 | -0.003 | -71.887
-8 | -0.927 | 0.01209 | -0.003 | -76.673
-7.5 | -0.889 | 0.01114 | -0.004 | -79.815
-7 | -0.843 | 0.01041 | -0.005 | -80.948
-6.5 | -0.791 | 0.00975 | -0.006 | -81.098
-6 | -0.739 | 0.00909 | -0.006 | -81.289
-5.5 | -0.675 | 0.00864 | -0.007 | -78.154
-5 | -0.609 | 0.00816 | -0.008 | -74.657
-4.5 | -0.541 | 0.00748 | -0.008 | -72.327
-4 | -0.472 | 0.00718 | -0.009 | -65.752
-3.5 | -0.403 | 0.00685 | -0.01 | -58.748
-3 | -0.333 | 0.00649 | -0.011 | -51.251
-2.5 | -0.262 | 0.00608 | -0.011 | -43.108
-2 | -0.191 | 0.0059 | -0.012 | -32.395
-1.5 | -0.12 | 0.00572 | -0.013 | -20.998
-1 | -0.049 | 0.00557 | -0.014 | -8.788
-0.5 | 0.022 | 0.00544 | -0.014 | 4.079
0 | 0.093 | 0.0054 | -0.015 | 17.296
0.5 | 0.165 | 0.00545 | -0.016 | 30.242
1 | 0.236 | 0.00555 | -0.017 | 42.504
1.5 | 0.306 | 0.00572 | -0.017 | 53.494
2 | 0.377 | 0.00599 | -0.018 | 62.924
2.5 | 0.448 | 0.00622 | -0.019 | 71.94
3 | 0.518 | 0.00653 | -0.019 | 79.436
3.5 | 0.589 | 0.00695 | -0.02 | 84.664
4 | 0.658 | 0.00753 | -0.021 | 87.347
4.5 | 0.727 | 0.0082 | -0.022 | 88.66
5 | 0.787 | 0.00873 | -0.022 | 90.09
5.5 | 0.849 | 0.00926 | -0.023 | 91.656
6 | 0.906 | 0.01044 | -0.023 | 86.79
6.5 | 0.962 | 0.01136 | -0.024 | 84.709
7 | 1.016 | 0.01187 | -0.025 | 85.594
7.5 | 1.063 | 0.01271 | -0.025 | 83.683
8 | 1.104 | 0.01376 | -0.026 | 80.213
8.5 | 1.13 | 0.0149 | -0.026 | 75.835
9 | 1.135 | 0.0163 | -0.027 | 69.604
9.5 | 1.099 | 0.018 | -0.027 | 61.073
10 | 0.882 | 0.0218 | -0.028 | 40.477
10.5 | 0.737 | 0.02313 | -0.028 | 31.88
11 | 0.763 | 0.02691 | -0.029 | 28.343
11.5 | 0.8 | 0.02508 | -0.03 | 31.887
12 | 0.825 | 0.02893 | -0.03 | 28.524
12.5 | 0.841 | 0.03701 | -0.03 | 22.732
13 | 0.8 | 0.07553 | -0.025 | 10.591
13.5 | 0.907 | 0.03763 | -0.031 | 24.098
14 | 0.926 | 0.04518 | -0.031 | 20.497
14.5 | 0.932 | 0.06051 | -0.03 | 15.397
15 | 0.973 | 0.05456 | -0.031 | 17.836
15.5 | 1.002 | 0.05826 | -0.032 | 17.199
16 | 0.951 | 0.11558 | -0.025 | 8.228
16.5 | 0.966 | 0.13639 | -0.023 | 7.08
17 | 0.996 | 0.14033 | -0.024 | 7.099
17.5 | 1.027 | 0.14319 | -0.025 | 7.175
18 | 1.047 | 0.16798 | -0.024 | 6.234
18.5 | 1.076 | 0.17072 | -0.025 | 6.302
19 | 1.106 | 0.17538 | -0.026 | 6.305
19.5 | 1.135 | 0.18131 | -0.027 | 6.261
20 | 1.159 | 0.20289 | -0.027 | 5.714

## 128. Re 14M Mach 0.50 (2)
BIGFOIL.COM POLAR EXPORT
NACA63-117 a=0.5
NACA63-117 a=0.5 |  |  |  | Cl Max: | 1.3736 | at alpha= | 12 | deg
XFOIL ncrit=9 |  |  |  | L/D Max: | 109.53 | at alpha= | 5.5 | deg
Re: | 14000000 |  |  | Cd Min: | 0.13513 | at alpha= | 17 | deg
Mach: | 0.5 |  |  | Cl=0 at alpha= | -0.66897 | deg
|  |  |  | @ Cl=0.1, Cd= | 0.0041416
|  |  |  | @ Cl=0.4, Cd= | 0.004478
|  |  |  | @ Cl=0.6, Cd= | 0.0056404
alpha (deg) | Cl | Cd | Cm | Cl/Cd
-15.5 | -0.9921 | 0.10574 | -0.0283 | -9.3824
-15 | -1.0126 | 0.09337 | -0.0367 | -10.845
-14.5 | -1.0356 | 0.08135 | -0.0447 | -12.7302
-14 | -1.0617 | 0.06987 | -0.0517 | -15.1954
-13.5 | -1.0916 | 0.05895 | -0.0576 | -18.5174
-13 | -1.1221 | 0.0491 | -0.0617 | -22.8534
-12.5 | -1.1537 | 0.04017 | -0.0638 | -28.7204
-12 | -1.1842 | 0.03236 | -0.0636 | -36.5946
-11.5 | -1.2118 | 0.02573 | -0.0611 | -47.0968
-11 | -1.2321 | 0.02017 | -0.0565 | -61.0858
-10.5 | -1.2322 | 0.0162 | -0.0505 | -76.0617
-10 | -1.215 | 0.01354 | -0.0438 | -89.7341
-9.5 | -1.1901 | 0.01187 | -0.0363 | -100.2612
-9 | -1.1566 | 0.01095 | -0.0283 | -105.6256
-8.5 | -1.0966 | 0.01025 | -0.024 | -106.9854
-8 | -1.0316 | 0.00964 | -0.0207 | -107.0124
-7.5 | -0.9639 | 0.00911 | -0.0181 | -105.8068
-7 | -0.8942 | 0.00865 | -0.0162 | -103.3757
-6.5 | -0.8239 | 0.00824 | -0.0147 | -99.9879
-6 | -0.7531 | 0.00785 | -0.0136 | -95.9363
-5.5 | -0.6821 | 0.0075 | -0.0129 | -90.9467
-5 | -0.611 | 0.00716 | -0.0124 | -85.3352
-4.5 | -0.5419 | 0.00668 | -0.012 | -81.1228
-3.5 | -0.4013 | 0.00591 | -0.012 | -67.9019
-3 | -0.3309 | 0.00554 | -0.0124 | -59.7292
-2.5 | -0.262 | 0.005 | -0.0127 | -52.4
-2 | -0.1924 | 0.00453 | -0.0133 | -42.4724
-1.5 | -0.1202 | 0.00436 | -0.0142 | -27.5688
-1 | -0.048 | 0.00425 | -0.0151 | -11.2941
-0.5 | 0.0245 | 0.00417 | -0.0161 | 5.8753
0 | 0.0971 | 0.00414 | -0.0171 | 23.4541
0.5 | 0.1699 | 0.00418 | -0.0181 | 40.6459
1 | 0.2427 | 0.0042 | -0.0191 | 57.7857
1.5 | 0.3151 | 0.0043 | -0.0201 | 73.2791
2 | 0.3874 | 0.00445 | -0.0209 | 87.0562
2.5 | 0.4595 | 0.00461 | -0.0217 | 99.6746
3 | 0.5308 | 0.00491 | -0.0222 | 108.1059
3.5 | 0.597 | 0.00561 | -0.0221 | 106.4171
4 | 0.663 | 0.00628 | -0.0218 | 105.5732
4.5 | 0.73 | 0.0068 | -0.0213 | 107.3529
5 | 0.7968 | 0.00731 | -0.0205 | 109.0014
5.5 | 0.862 | 0.00787 | -0.0194 | 109.5299
6 | 0.9236 | 0.00853 | -0.0175 | 108.2767
6.5 | 0.9867 | 0.00906 | -0.0154 | 108.9073
7 | 1.0481 | 0.00959 | -0.0129 | 109.2909
7.5 | 1.105 | 0.01018 | -0.0095 | 108.5462
8 | 1.1358 | 0.01096 | -0.0022 | 103.6314
8.5 | 1.1726 | 0.01209 | 0.0034 | 96.9892
9 | 1.21 | 0.01358 | 0.0084 | 89.1016
9.5 | 1.25 | 0.01521 | 0.0129 | 82.1828
10 | 1.2867 | 0.01716 | 0.0174 | 74.9825
10.5 | 1.3189 | 0.01951 | 0.0219 | 67.6012
11 | 1.3488 | 0.02218 | 0.0263 | 60.8115
11.5 | 1.3683 | 0.02561 | 0.0308 | 53.4283
12 | 1.3736 | 0.03016 | 0.0349 | 45.5438
12.5 | 1.3627 | 0.0362 | 0.0379 | 37.6436
13 | 1.3392 | 0.04374 | 0.0391 | 30.6173
13.5 | 1.3127 | 0.05224 | 0.0387 | 25.1283
14 | 1.2832 | 0.06184 | 0.0363 | 20.7503
14.5 | 1.2511 | 0.07258 | 0.0321 | 17.2375
15 | 1.2192 | 0.0843 | 0.0261 | 14.4626
15.5 | 1.1885 | 0.0967 | 0.019 | 12.2906
16 | 1.1612 | 0.10884 | 0.0118 | 10.6689
16.5 | 1.137 | 0.12204 | 0.003 | 9.3166
17 | 1.1165 | 0.13513 | -0.006 | 8.2624

## 129. Re 16M Mach 0.00 (1)
BIGFOIL.COM POLAR EXPORT
NACA63-117 a=0.5
NACA63-117 a=0.5 |  |  |  | Cl Max: | 1.418 | at alpha= | 15 | deg
JavaFoil+Calcfoil stall+Eppler ext transition |  |  |  | L/D Max: | 114.547 | at alpha= | 8 | deg
Re: | 16000000 |  |  | Cd Min: | 0.00521 | at alpha= | 0 | deg
Mach: | 0 |  |  | Cl=0 at alpha= | -0.65574 | deg
|  |  |  | @ Cl=0.1, Cd= | 0.0052131
|  |  |  | @ Cl=0.4, Cd= | 0.0058445
|  |  |  | @ Cl=0.6, Cd= | 0.0067636
alpha (deg) | Cl | Cd | Cm | Cl/Cd
-20 | -1.175 | 0.06104 | 0.009 | -19.252
-19.5 | -1.198 | 0.05467 | 0.009 | -21.907
-19 | -1.219 | 0.04881 | 0.008 | -24.978
-18.5 | -1.241 | 0.04242 | 0.008 | -29.245
-18 | -1.257 | 0.03795 | 0.008 | -33.137
-17.5 | -1.273 | 0.03347 | 0.007 | -38.024
-17 | -1.283 | 0.03035 | 0.007 | -42.281
-16.5 | -1.292 | 0.02697 | 0.006 | -47.918
-16 | -1.296 | 0.02466 | 0.006 | -52.55
-15.5 | -1.296 | 0.02267 | 0.005 | -57.145
-15 | -1.293 | 0.02054 | 0.005 | -62.959
-14.5 | -1.287 | 0.0188 | 0.004 | -68.451
-14 | -1.277 | 0.01718 | 0.004 | -74.33
-13.5 | -1.263 | 0.01576 | 0.003 | -80.155
-13 | -1.245 | 0.0147 | 0.003 | -84.689
-12.5 | -1.223 | 0.01365 | 0.002 | -89.618
-12 | -1.198 | 0.01279 | 0.002 | -93.602
-11.5 | -1.169 | 0.01191 | 0.001 | -98.129
-11 | -1.136 | 0.01126 | 0.001 | -100.911
-10.5 | -1.101 | 0.01086 | 0 | -101.351
-10 | -1.062 | 0.01029 | -0.001 | -103.202
-9.5 | -1.027 | 0.00974 | -0.001 | -105.422
-9 | -0.977 | 0.00922 | -0.002 | -105.948
-8.5 | -0.926 | 0.0089 | -0.002 | -104.024
-8 | -0.873 | 0.00854 | -0.003 | -102.196
-7.5 | -0.819 | 0.00821 | -0.004 | -99.7
-7 | -0.763 | 0.00798 | -0.004 | -95.66
-6.5 | -0.707 | 0.00773 | -0.005 | -91.447
-6 | -0.649 | 0.00752 | -0.005 | -86.308
-5.5 | -0.59 | 0.00731 | -0.006 | -80.724
-5 | -0.531 | 0.007 | -0.007 | -75.814
-4.5 | -0.471 | 0.00663 | -0.007 | -71.045
-4 | -0.41 | 0.00646 | -0.008 | -63.493
-3.5 | -0.35 | 0.00623 | -0.009 | -56.102
-3 | -0.288 | 0.00598 | -0.009 | -48.229
-2.5 | -0.227 | 0.00577 | -0.01 | -39.348
-2 | -0.166 | 0.00557 | -0.01 | -29.725
-1.5 | -0.104 | 0.00549 | -0.011 | -18.954
-1 | -0.042 | 0.0054 | -0.012 | -7.853
-0.5 | 0.019 | 0.00526 | -0.012 | 3.653
0 | 0.081 | 0.00521 | -0.013 | 15.549
0.5 | 0.143 | 0.00522 | -0.014 | 27.32
1 | 0.204 | 0.00534 | -0.014 | 38.267
1.5 | 0.265 | 0.00548 | -0.015 | 48.404
2 | 0.327 | 0.00563 | -0.016 | 58.044
2.5 | 0.388 | 0.0058 | -0.016 | 66.971
3 | 0.45 | 0.00603 | -0.017 | 74.614
3.5 | 0.511 | 0.00624 | -0.017 | 81.794
4 | 0.571 | 0.00664 | -0.018 | 86
4.5 | 0.632 | 0.0069 | -0.019 | 91.5
5 | 0.692 | 0.00718 | -0.019 | 96.27
5.5 | 0.751 | 0.00748 | -0.02 | 100.362
6 | 0.809 | 0.008 | -0.021 | 101.079
6.5 | 0.866 | 0.00847 | -0.021 | 102.273
7 | 0.923 | 0.00875 | -0.022 | 105.469
7.5 | 0.978 | 0.00914 | -0.023 | 106.983
8 | 1.025 | 0.00895 | -0.023 | 114.547
8.5 | 1.073 | 0.01 | -0.023 | 107.279
9 | 1.118 | 0.01047 | -0.024 | 106.768
9.5 | 1.162 | 0.01101 | -0.025 | 105.52
10 | 1.202 | 0.01158 | -0.025 | 103.832
10.5 | 1.24 | 0.01225 | -0.026 | 101.223
11 | 1.275 | 0.01288 | -0.026 | 98.998
11.5 | 1.307 | 0.01366 | -0.027 | 95.717
12 | 1.335 | 0.0145 | -0.027 | 92.118
12.5 | 1.36 | 0.01543 | -0.028 | 88.15
13 | 1.381 | 0.01656 | -0.028 | 83.397
13.5 | 1.398 | 0.0178 | -0.028 | 78.581
14 | 1.41 | 0.019 | -0.029 | 74.207
14.5 | 1.416 | 0.02045 | -0.029 | 69.27
15 | 1.418 | 0.02187 | -0.03 | 64.854
15.5 | 1.416 | 0.02369 | -0.03 | 59.761
16 | 1.409 | 0.02567 | -0.031 | 54.918
16.5 | 1.4 | 0.02766 | -0.031 | 50.609
17 | 1.387 | 0.02985 | -0.031 | 46.459
17.5 | 1.37 | 0.03219 | -0.032 | 42.571
18 | 1.349 | 0.03565 | -0.032 | 37.841
18.5 | 1.327 | 0.0387 | -0.032 | 34.273
19 | 1.302 | 0.0421 | -0.032 | 30.925
19.5 | 1.276 | 0.0452 | -0.033 | 28.233
20 | 1.246 | 0.05045 | -0.033 | 24.69

## 130. Re 16M Mach 0.00 (2)
BIGFOIL.COM POLAR EXPORT
NACA63-117 a=0.5
NACA63-117 a=0.5 |  |  |  | Cl Max: | 1.7425 | at alpha= | 20 | deg
XFOIL ncrit=9 |  |  |  | L/D Max: | 125.452 | at alpha= | 10.5 | deg
Re: | 16000000 |  |  | Cd Min: | 0.0432 | at alpha= | 20 | deg
Mach: | 0 |  |  | Cl=0 at alpha= | -0.665 | deg
|  |  |  | @ Cl=0.1, Cd= | 0.0040167
|  |  |  | @ Cl=0.4, Cd= | 0.0046482
|  |  |  | @ Cl=0.6, Cd= | 0.005998
alpha (deg) | Cl | Cd | Cm | Cl/Cd
-20 | -1.7151 | 0.03452 | -0.036 | -49.6842
-19.5 | -1.7012 | 0.03128 | -0.0356 | -54.3862
-18 | -1.6614 | 0.02333 | -0.0305 | -71.213
-17.5 | -1.6334 | 0.02124 | -0.0306 | -76.9021
-17 | -1.613 | 0.0194 | -0.0284 | -83.1443
-16.5 | -1.5936 | 0.01761 | -0.0258 | -90.494
-16 | -1.5717 | 0.01613 | -0.023 | -97.4396
-15.5 | -1.5484 | 0.01491 | -0.0199 | -103.8498
-15 | -1.5249 | 0.01393 | -0.0161 | -109.4688
-14.5 | -1.5067 | 0.01319 | -0.0106 | -114.2305
-14 | -1.4703 | 0.01264 | -0.008 | -116.3212
-13.5 | -1.4281 | 0.01205 | -0.0064 | -118.5145
-13 | -1.3836 | 0.01146 | -0.0051 | -120.733
-12.5 | -1.3361 | 0.01096 | -0.0042 | -121.9069
-12 | -1.2862 | 0.01052 | -0.0036 | -122.2624
-11.5 | -1.235 | 0.01011 | -0.0033 | -122.1563
-11 | -1.1834 | 0.00968 | -0.003 | -122.2521
-10.5 | -1.1305 | 0.00929 | -0.0028 | -121.69
-10 | -1.0762 | 0.00898 | -0.0029 | -119.8441
-9.5 | -1.0219 | 0.00861 | -0.003 | -118.6876
-9 | -0.9667 | 0.0083 | -0.0032 | -116.4699
-8.5 | -0.9106 | 0.00803 | -0.0035 | -113.3998
-8 | -0.8544 | 0.00773 | -0.0038 | -110.5304
-7.5 | -0.7975 | 0.00749 | -0.0042 | -106.4753
-7 | -0.7405 | 0.00722 | -0.0047 | -102.5623
-6.5 | -0.6829 | 0.007 | -0.0052 | -97.5571
-6 | -0.6252 | 0.00676 | -0.0057 | -92.4852
-5.5 | -0.5674 | 0.00651 | -0.0063 | -87.1582
-5 | -0.5096 | 0.00622 | -0.0068 | -81.9293
-4.5 | -0.4515 | 0.00595 | -0.0074 | -75.8824
-4 | -0.3931 | 0.0057 | -0.0081 | -68.9649
-3.5 | -0.3344 | 0.00546 | -0.0088 | -61.2454
-3 | -0.2757 | 0.00521 | -0.0095 | -52.9175
-2.5 | -0.2171 | 0.00493 | -0.0102 | -44.0365
-2 | -0.1593 | 0.00444 | -0.0109 | -35.8784
-1.5 | -0.1 | 0.00425 | -0.0118 | -23.5294
-1 | -0.0402 | 0.00417 | -0.0126 | -9.6403
-0.5 | 0.0198 | 0.00408 | -0.0135 | 4.8529
0 | 0.0798 | 0.00401 | -0.0144 | 19.9002
0.5 | 0.1398 | 0.00403 | -0.0153 | 34.6898
1 | 0.1997 | 0.00409 | -0.0162 | 48.8264
1.5 | 0.2594 | 0.00421 | -0.017 | 61.6152
2 | 0.319 | 0.00436 | -0.0179 | 73.1651
2.5 | 0.3781 | 0.00452 | -0.0187 | 83.6504
3 | 0.4362 | 0.00486 | -0.0194 | 89.7531
3.5 | 0.4925 | 0.00543 | -0.0199 | 90.6998
4 | 0.5502 | 0.00573 | -0.0205 | 96.0209
4.5 | 0.6078 | 0.00604 | -0.021 | 100.6291
5 | 0.6649 | 0.00636 | -0.0215 | 104.544
5.5 | 0.7217 | 0.00667 | -0.022 | 108.2009
6 | 0.7779 | 0.00702 | -0.0223 | 110.812
6.5 | 0.8335 | 0.00739 | -0.0226 | 112.7876
7 | 0.8891 | 0.00771 | -0.0229 | 115.3178
7.5 | 0.9446 | 0.00801 | -0.0231 | 117.9276
8 | 0.9997 | 0.00831 | -0.0233 | 120.3008
8.5 | 1.0544 | 0.00861 | -0.0234 | 122.4623
9 | 1.1079 | 0.00895 | -0.0234 | 123.7877
9.5 | 1.161 | 0.00929 | -0.0233 | 124.9731
10 | 1.2125 | 0.00969 | -0.023 | 125.129
10.5 | 1.2633 | 0.01007 | -0.0225 | 125.4518
11 | 1.3124 | 0.0105 | -0.0219 | 124.9905
11.5 | 1.3587 | 0.011 | -0.0208 | 123.5182
12 | 1.4038 | 0.01148 | -0.0195 | 122.2822
12.5 | 1.4446 | 0.01202 | -0.0176 | 120.183
13 | 1.4641 | 0.01267 | -0.0119 | 115.5564
13.5 | 1.4865 | 0.01358 | -0.0075 | 109.4624
14 | 1.5134 | 0.01458 | -0.0043 | 103.7997
14.5 | 1.5402 | 0.01572 | -0.0015 | 97.9771
15 | 1.5653 | 0.01705 | 0.0011 | 91.8065
15.5 | 1.5805 | 0.01855 | 0.0051 | 85.2022
17 | 1.6529 | 0.02443 | 0.0095 | 67.6586
17.5 | 1.6725 | 0.02679 | 0.011 | 62.43
18 | 1.6907 | 0.02942 | 0.0121 | 57.4677
18.5 | 1.7073 | 0.03231 | 0.0131 | 52.8412
19 | 1.7203 | 0.03566 | 0.0138 | 48.2417
19.5 | 1.7302 | 0.03944 | 0.0143 | 43.8692
20 | 1.7425 | 0.0432 | 0.0143 | 40.3356

## 131. Re 16M Mach 0.10 (1)
BIGFOIL.COM POLAR EXPORT
NACA63-117 a=0.5
NACA63-117 a=0.5 |  |  |  | Cl Max: | 1.405 | at alpha= | 14.5 | deg
JavaFoil+Calcfoil stall+Eppler ext transition |  |  |  | L/D Max: | 106.651 | at alpha= | 8.5 | deg
Re: | 16000000 |  |  | Cd Min: | 0.0052 | at alpha= | 0 | deg
Mach: | 0.1 |  |  | Cl=0 at alpha= | -0.65323 | deg
|  |  |  | @ Cl=0.1, Cd= | 0.0052245
|  |  |  | @ Cl=0.4, Cd= | 0.0058371
|  |  |  | @ Cl=0.6, Cd= | 0.0067907
alpha (deg) | Cl | Cd | Cm | Cl/Cd
-20 | -1.122 | 0.06488 | 0.009 | -17.295
-19.5 | -1.146 | 0.05992 | 0.009 | -19.123
-19 | -1.175 | 0.05128 | 0.008 | -22.909
-18.5 | -1.198 | 0.04562 | 0.008 | -26.266
-18 | -1.22 | 0.04046 | 0.008 | -30.142
-17.5 | -1.24 | 0.03537 | 0.007 | -35.047
-17 | -1.254 | 0.03191 | 0.007 | -39.294
-16.5 | -1.267 | 0.02816 | 0.006 | -44.985
-16 | -1.274 | 0.02568 | 0.006 | -49.627
-15.5 | -1.278 | 0.02351 | 0.005 | -54.346
-15 | -1.279 | 0.02121 | 0.005 | -60.277
-14.5 | -1.275 | 0.01936 | 0.004 | -65.88
-14 | -1.268 | 0.01765 | 0.004 | -71.829
-13.5 | -1.256 | 0.01615 | 0.003 | -77.806
-13 | -1.24 | 0.01502 | 0.003 | -82.574
-12.5 | -1.22 | 0.01392 | 0.002 | -87.67
-12 | -1.196 | 0.01304 | 0.002 | -91.715
-11.5 | -1.168 | 0.01217 | 0.001 | -95.976
-11 | -1.137 | 0.01142 | 0.001 | -99.508
-10.5 | -1.102 | 0.01101 | 0 | -100.018
-10 | -1.064 | 0.01046 | -0.001 | -101.65
-9.5 | -1.024 | 0.00964 | -0.001 | -106.196
-9 | -0.981 | 0.00935 | -0.002 | -104.927
-8.5 | -0.93 | 0.00892 | -0.002 | -104.165
-8 | -0.877 | 0.00866 | -0.003 | -101.273
-7.5 | -0.822 | 0.00827 | -0.004 | -99.473
-7 | -0.767 | 0.008 | -0.004 | -95.799
-6.5 | -0.71 | 0.00779 | -0.005 | -91.078
-6 | -0.652 | 0.00753 | -0.005 | -86.582
-5.5 | -0.593 | 0.00732 | -0.006 | -81.044
-5 | -0.533 | 0.00705 | -0.007 | -75.638
-4.5 | -0.473 | 0.00663 | -0.007 | -71.385
-4 | -0.412 | 0.00651 | -0.008 | -63.389
-3.5 | -0.351 | 0.00627 | -0.009 | -56.02
-3 | -0.29 | 0.00598 | -0.009 | -48.455
-2.5 | -0.228 | 0.00577 | -0.01 | -39.524
-2 | -0.166 | 0.0056 | -0.011 | -29.733
-1.5 | -0.105 | 0.00549 | -0.011 | -19.061
-1 | -0.043 | 0.0054 | -0.012 | -7.892
-0.5 | 0.019 | 0.00529 | -0.012 | 3.654
0 | 0.081 | 0.0052 | -0.013 | 15.639
0.5 | 0.143 | 0.00528 | -0.014 | 27.174
1 | 0.205 | 0.00535 | -0.014 | 38.367
1.5 | 0.267 | 0.00552 | -0.015 | 48.358
2 | 0.329 | 0.00563 | -0.016 | 58.373
2.5 | 0.39 | 0.0058 | -0.016 | 67.313
3 | 0.452 | 0.00603 | -0.017 | 74.883
3.5 | 0.513 | 0.00629 | -0.018 | 81.627
4 | 0.574 | 0.00665 | -0.018 | 86.339
4.5 | 0.635 | 0.00698 | -0.019 | 91.005
5 | 0.695 | 0.00726 | -0.019 | 95.741
5.5 | 0.754 | 0.00749 | -0.02 | 100.652
6 | 0.813 | 0.00802 | -0.021 | 101.378
6.5 | 0.871 | 0.00851 | -0.021 | 102.313
7 | 0.927 | 0.00886 | -0.022 | 104.683
7.5 | 0.983 | 0.00927 | -0.023 | 105.968
8 | 1.028 | 0.00966 | -0.023 | 106.472
8.5 | 1.076 | 0.01009 | -0.024 | 106.651
9 | 1.121 | 0.01062 | -0.024 | 105.625
9.5 | 1.165 | 0.01114 | -0.025 | 104.57
10 | 1.205 | 0.01177 | -0.025 | 102.317
10.5 | 1.242 | 0.01241 | -0.026 | 100.076
11 | 1.276 | 0.01313 | -0.026 | 97.243
11.5 | 1.307 | 0.01388 | -0.027 | 94.154
12 | 1.334 | 0.01475 | -0.027 | 90.428
12.5 | 1.357 | 0.01581 | -0.028 | 85.86
13 | 1.377 | 0.01691 | -0.028 | 81.41
13.5 | 1.392 | 0.01819 | -0.029 | 76.557
14 | 1.401 | 0.01958 | -0.029 | 71.534
14.5 | 1.405 | 0.02096 | -0.029 | 67.029
15 | 1.403 | 0.02267 | -0.03 | 61.899
15.5 | 1.398 | 0.02439 | -0.03 | 57.317
16 | 1.388 | 0.02648 | -0.031 | 52.404
16.5 | 1.374 | 0.02861 | -0.031 | 48.033
17 | 1.357 | 0.03096 | -0.031 | 43.821
17.5 | 1.334 | 0.03427 | -0.032 | 38.929
18 | 1.31 | 0.03712 | -0.032 | 35.301
18.5 | 1.283 | 0.04065 | -0.032 | 31.557
19 | 1.253 | 0.0444 | -0.032 | 28.225
19.5 | 1.223 | 0.04784 | -0.033 | 25.564

## 132. Re 16M Mach 0.10 (2)
BIGFOIL.COM POLAR EXPORT
NACA63-117 a=0.5
NACA63-117 a=0.5 |  |  |  | Cl Max: | 1.7344 | at alpha= | 20 | deg
XFOIL ncrit=9 |  |  |  | L/D Max: | 124.862 | at alpha= | 10.5 | deg
Re: | 16000000 |  |  | Cd Min: | 0.04629 | at alpha= | 20 | deg
Mach: | 0.1 |  |  | Cl=0 at alpha= | -0.66556 | deg
|  |  |  | @ Cl=0.1, Cd= | 0.0040233
|  |  |  | @ Cl=0.4, Cd= | 0.0046394
|  |  |  | @ Cl=0.6, Cd= | 0.0059953
alpha (deg) | Cl | Cd | Cm | Cl/Cd
-20 | -1.7103 | 0.03713 | -0.0383 | -46.0625
-19.5 | -1.6975 | 0.03355 | -0.0381 | -50.5961
-19 | -1.6839 | 0.03025 | -0.0375 | -55.6661
-18.5 | -1.6668 | 0.02744 | -0.0366 | -60.7434
-18 | -1.6502 | 0.02473 | -0.0354 | -66.7287
-17.5 | -1.6308 | 0.02264 | -0.0337 | -72.0318
-17 | -1.6114 | 0.02057 | -0.0316 | -78.3374
-16.5 | -1.5921 | 0.01861 | -0.0291 | -85.5508
-16 | -1.571 | 0.01693 | -0.0264 | -92.7939
-15.5 | -1.5478 | 0.01553 | -0.0233 | -99.6652
-15 | -1.5238 | 0.01439 | -0.0198 | -105.893
-14.5 | -1.5018 | 0.01349 | -0.0153 | -111.3269
-14 | -1.4776 | 0.01287 | -0.0103 | -114.8096
-13.5 | -1.4358 | 0.01228 | -0.0084 | -116.9218
-13 | -1.3918 | 0.01168 | -0.0068 | -119.161
-12.5 | -1.3451 | 0.01112 | -0.0056 | -120.9622
-12 | -1.2953 | 0.01065 | -0.0048 | -121.6244
-11.5 | -1.2437 | 0.01024 | -0.0043 | -121.4551
-11 | -1.1917 | 0.0098 | -0.0039 | -121.602
-10.5 | -1.1387 | 0.00937 | -0.0036 | -121.5261
-10 | -1.0841 | 0.00905 | -0.0036 | -119.7901
-9.5 | -1.0291 | 0.00869 | -0.0036 | -118.4235
-9 | -0.9736 | 0.00836 | -0.0037 | -116.4593
-8.5 | -0.917 | 0.00808 | -0.0039 | -113.4901
-8 | -0.8603 | 0.00778 | -0.0042 | -110.5784
-7.5 | -0.803 | 0.00753 | -0.0045 | -106.6401
-7 | -0.7455 | 0.00726 | -0.0049 | -102.686
-6.5 | -0.6874 | 0.00704 | -0.0054 | -97.642
-6 | -0.6293 | 0.00679 | -0.0059 | -92.6804
-5.5 | -0.5711 | 0.00653 | -0.0064 | -87.4579
-5 | -0.5129 | 0.00624 | -0.0069 | -82.1955
-4.5 | -0.4544 | 0.00597 | -0.0075 | -76.1139
-4 | -0.3956 | 0.00571 | -0.0082 | -69.282
-3.5 | -0.3366 | 0.00547 | -0.0088 | -61.5356
-3 | -0.2774 | 0.00522 | -0.0096 | -53.1418
-2.5 | -0.2185 | 0.00493 | -0.0103 | -44.3205
-2 | -0.1603 | 0.00444 | -0.011 | -36.1036
-1.5 | -0.1006 | 0.00425 | -0.0118 | -23.6706
-1 | -0.0404 | 0.00417 | -0.0127 | -9.6882
-0.5 | 0.02 | 0.00408 | -0.0136 | 4.902
0 | 0.0803 | 0.00402 | -0.0145 | 19.9751
0.5 | 0.1408 | 0.00403 | -0.0154 | 34.938
1 | 0.201 | 0.00409 | -0.0163 | 49.1443
1.5 | 0.2611 | 0.00421 | -0.0171 | 62.019
2 | 0.3211 | 0.00436 | -0.018 | 73.6468
2.5 | 0.3806 | 0.00453 | -0.0188 | 84.0177
3 | 0.4391 | 0.00486 | -0.0195 | 90.3498
3.5 | 0.4958 | 0.00544 | -0.0199 | 91.1397
4 | 0.5538 | 0.00574 | -0.0205 | 96.4808
4.5 | 0.6117 | 0.00606 | -0.0211 | 100.9406
5 | 0.6692 | 0.00638 | -0.0215 | 104.8903
5.5 | 0.7264 | 0.00669 | -0.022 | 108.58
6 | 0.783 | 0.00705 | -0.0223 | 111.0638
6.5 | 0.8388 | 0.00744 | -0.0225 | 112.7419
7 | 0.8949 | 0.00775 | -0.0227 | 115.471
7.5 | 0.9508 | 0.00806 | -0.0229 | 117.9653
8 | 1.0061 | 0.00837 | -0.023 | 120.2031
8.5 | 1.0612 | 0.00867 | -0.0231 | 122.3991
9 | 1.115 | 0.00903 | -0.023 | 123.4773
9.5 | 1.1685 | 0.00937 | -0.0228 | 124.7065
10 | 1.2201 | 0.00979 | -0.0223 | 124.6272
10.5 | 1.2711 | 0.01018 | -0.0218 | 124.8625
11 | 1.3198 | 0.01063 | -0.0209 | 124.158
11.5 | 1.3659 | 0.01115 | -0.0195 | 122.5022
12 | 1.4103 | 0.01164 | -0.018 | 121.1598
12.5 | 1.4429 | 0.01221 | -0.0143 | 118.1736
13 | 1.4614 | 0.01302 | -0.0087 | 112.2427
13.5 | 1.4866 | 0.01401 | -0.0049 | 106.1099
14 | 1.5143 | 0.01509 | -0.0019 | 100.3512
14.5 | 1.5408 | 0.01636 | 0.0009 | 94.1809
15 | 1.5652 | 0.01784 | 0.0037 | 87.7354
15.5 | 1.5857 | 0.01948 | 0.0064 | 81.4014
16 | 1.6086 | 0.02142 | 0.0085 | 75.098
16.5 | 1.6306 | 0.02354 | 0.0103 | 69.2693
17 | 1.6522 | 0.02579 | 0.0118 | 64.0636
17.5 | 1.6709 | 0.02835 | 0.0133 | 58.9383
18 | 1.6891 | 0.03117 | 0.0143 | 54.1899
18.5 | 1.7036 | 0.03441 | 0.0152 | 49.5089
19 | 1.714 | 0.03817 | 0.0159 | 44.9044
19.5 | 1.7238 | 0.04215 | 0.0162 | 40.8968
20 | 1.7344 | 0.04629 | 0.0161 | 37.4681

## 133. Re 16M Mach 0.25 (1)
BIGFOIL.COM POLAR EXPORT
NACA63-117 a=0.5
NACA63-117 a=0.5 |  |  |  | Cl Max: | 1.335 | at alpha= | 13 | deg
JavaFoil+Calcfoil stall+Eppler ext transition |  |  |  | L/D Max: | 108.691 | at alpha= | 7 | deg
Re: | 16000000 |  |  | Cd Min: | 0.00527 | at alpha= | 0 | deg
Mach: | 0.25 |  |  | Cl=0 at alpha= | -0.65625 | deg
|  |  |  | @ Cl=0.1, Cd= | 0.0052751
|  |  |  | @ Cl=0.4, Cd= | 0.0058876
|  |  |  | @ Cl=0.6, Cd= | 0.0068581
alpha (deg) | Cl | Cd | Cm | Cl/Cd
-18 | -0.864 | 0.09258 | 0.007 | -9.328
-17.5 | -0.942 | 0.06272 | 0.007 | -15.013
-17 | -0.998 | 0.05059 | 0.007 | -19.722
-16.5 | -1.048 | 0.04131 | 0.006 | -25.368
-16 | -1.088 | 0.03561 | 0.006 | -30.563
-15.5 | -1.123 | 0.03081 | 0.005 | -36.457
-15 | -1.151 | 0.02707 | 0.005 | -42.504
-14.5 | -1.172 | 0.02398 | 0.004 | -48.861
-14 | -1.187 | 0.0211 | 0.004 | -56.237
-13.5 | -1.193 | 0.01929 | 0.003 | -61.833
-13 | -1.194 | 0.01718 | 0.003 | -69.527
-12.5 | -1.187 | 0.01584 | 0.002 | -74.979
-12 | -1.175 | 0.01455 | 0.002 | -80.741
-11.5 | -1.156 | 0.01353 | 0.001 | -85.448
-11 | -1.133 | 0.01251 | 0.001 | -90.596
-10.5 | -1.104 | 0.01172 | 0 | -94.199
-10 | -1.07 | 0.01124 | -0.001 | -95.187
-9.5 | -1.032 | 0.01062 | -0.001 | -97.224
-9 | -0.99 | 0.0094 | -0.002 | -105.289
-8.5 | -0.948 | 0.00937 | -0.002 | -101.166
-8 | -0.896 | 0.00892 | -0.003 | -100.463
-7.5 | -0.841 | 0.00857 | -0.004 | -98.124
-7 | -0.785 | 0.00831 | -0.004 | -94.503
-6.5 | -0.728 | 0.00799 | -0.005 | -91.113
-6 | -0.669 | 0.00776 | -0.006 | -86.22
-5.5 | -0.609 | 0.00749 | -0.006 | -81.228
-5 | -0.548 | 0.00722 | -0.007 | -75.889
-4.5 | -0.486 | 0.00675 | -0.008 | -72.031
-4 | -0.424 | 0.00657 | -0.008 | -64.432
-3.5 | -0.361 | 0.00635 | -0.009 | -56.824
-3 | -0.298 | 0.00609 | -0.01 | -48.891
-2.5 | -0.234 | 0.00584 | -0.01 | -40.176
-2 | -0.171 | 0.00566 | -0.011 | -30.22
-1.5 | -0.107 | 0.00554 | -0.011 | -19.408
-1 | -0.044 | 0.00542 | -0.012 | -8.091
-0.5 | 0.02 | 0.00533 | -0.013 | 3.724
0 | 0.084 | 0.00527 | -0.013 | 15.856
0.5 | 0.147 | 0.00529 | -0.014 | 27.871
1 | 0.211 | 0.00539 | -0.015 | 39.148
1.5 | 0.274 | 0.00555 | -0.015 | 49.384
2 | 0.338 | 0.00574 | -0.016 | 58.841
2.5 | 0.401 | 0.00589 | -0.017 | 68.092
3 | 0.464 | 0.00612 | -0.017 | 75.848
3.5 | 0.527 | 0.00641 | -0.018 | 82.29
4 | 0.59 | 0.0068 | -0.019 | 86.686
4.5 | 0.652 | 0.00716 | -0.019 | 91.079
5 | 0.714 | 0.00744 | -0.02 | 95.905
5.5 | 0.774 | 0.00778 | -0.021 | 99.57
6 | 0.834 | 0.00833 | -0.021 | 100.072
6.5 | 0.893 | 0.00885 | -0.022 | 100.925
7 | 0.945 | 0.00869 | -0.022 | 108.691
7.5 | 0.996 | 0.00968 | -0.023 | 102.943
8 | 1.047 | 0.01019 | -0.024 | 102.698
8.5 | 1.094 | 0.01072 | -0.024 | 102.06
9 | 1.138 | 0.0113 | -0.025 | 100.736
9.5 | 1.178 | 0.01196 | -0.025 | 98.505
10 | 1.215 | 0.01267 | -0.026 | 95.898
10.5 | 1.248 | 0.0135 | -0.026 | 92.462
11 | 1.276 | 0.01431 | -0.027 | 89.199
11.5 | 1.3 | 0.01529 | -0.027 | 84.981
12 | 1.317 | 0.0164 | -0.028 | 80.31
12.5 | 1.329 | 0.01776 | -0.028 | 74.863
13 | 1.335 | 0.01921 | -0.029 | 69.52
13.5 | 1.335 | 0.02085 | -0.029 | 64.032
14 | 1.325 | 0.02275 | -0.03 | 58.208
14.5 | 1.306 | 0.02466 | -0.03 | 52.933
15 | 1.278 | 0.0273 | -0.03 | 46.794
15.5 | 1.243 | 0.02983 | -0.031 | 41.682
16 | 1.202 | 0.03284 | -0.031 | 36.597
16.5 | 1.152 | 0.03729 | -0.031 | 30.878
17 | 1.096 | 0.04189 | -0.031 | 26.172
17.5 | 1.034 | 0.04827 | -0.031 | 21.413
18 | 0.958 | 0.06107 | -0.031 | 15.693

## 134. Re 16M Mach 0.25 (2)
BIGFOIL.COM POLAR EXPORT
NACA63-117 a=0.5
NACA63-117 a=0.5 |  |  |  | Cl Max: | 1.695 | at alpha= | 20 | deg
XFOIL ncrit=9 |  |  |  | L/D Max: | 122.375 | at alpha= | 9 | deg
Re: | 16000000 |  |  | Cd Min: | 0.06375 | at alpha= | 20 | deg
Mach: | 0.25 |  |  | Cl=0 at alpha= | -0.66613 | deg
|  |  |  | @ Cl=0.1, Cd= | 0.0040227
|  |  |  | @ Cl=0.4, Cd= | 0.0045694
|  |  |  | @ Cl=0.6, Cd= | 0.0059737
alpha (deg) | Cl | Cd | Cm | Cl/Cd
-20 | -1.6576 | 0.05544 | -0.0467 | -29.899
-19.5 | -1.6581 | 0.04932 | -0.0481 | -33.6192
-19 | -1.6538 | 0.04395 | -0.0487 | -37.6291
-18.5 | -1.6459 | 0.03918 | -0.0488 | -42.0087
-18 | -1.636 | 0.0348 | -0.0485 | -47.0115
-17.5 | -1.6183 | 0.03126 | -0.0481 | -51.769
-17 | -1.6025 | 0.02811 | -0.0465 | -57.0082
-16.5 | -1.5856 | 0.02514 | -0.0445 | -63.0708
-16 | -1.5648 | 0.0226 | -0.0423 | -69.2389
-15.5 | -1.5446 | 0.0202 | -0.0396 | -76.4653
-15 | -1.5227 | 0.0181 | -0.0365 | -84.1271
-14.5 | -1.4976 | 0.01637 | -0.0332 | -91.4844
-14 | -1.4726 | 0.01487 | -0.0294 | -99.0316
-13.5 | -1.4462 | 0.0137 | -0.025 | -105.562
-13 | -1.426 | 0.01282 | -0.0188 | -111.2324
-12.5 | -1.3871 | 0.0122 | -0.015 | -113.6967
-12 | -1.3407 | 0.01154 | -0.0126 | -116.1785
-11.5 | -1.2909 | 0.01092 | -0.0108 | -118.2143
-11 | -1.2374 | 0.01043 | -0.0095 | -118.6385
-10.5 | -1.1825 | 0.00995 | -0.0084 | -118.8442
-10 | -1.1269 | 0.00948 | -0.0075 | -118.8713
-9.5 | -1.0693 | 0.00909 | -0.007 | -117.6348
-9 | -1.0112 | 0.00872 | -0.0066 | -115.9633
-8.5 | -0.9527 | 0.00836 | -0.0063 | -113.9593
-8 | -0.8931 | 0.00805 | -0.0063 | -110.9441
-7.5 | -0.8336 | 0.00774 | -0.0063 | -107.7003
-7 | -0.7732 | 0.00747 | -0.0064 | -103.5074
-6.5 | -0.7129 | 0.0072 | -0.0067 | -99.0139
-6 | -0.6523 | 0.00693 | -0.007 | -94.127
-5.5 | -0.5916 | 0.00669 | -0.0073 | -88.4305
-5 | -0.5311 | 0.00638 | -0.0077 | -83.2445
-4.5 | -0.4707 | 0.00606 | -0.0082 | -77.6733
-4 | -0.4096 | 0.00578 | -0.0087 | -70.8651
-3.5 | -0.3484 | 0.00554 | -0.0093 | -62.8881
-3 | -0.2871 | 0.00527 | -0.01 | -54.4782
-2.5 | -0.2262 | 0.00494 | -0.0107 | -45.7895
-2 | -0.1661 | 0.00442 | -0.0114 | -37.5792
-1.5 | -0.1041 | 0.00426 | -0.0122 | -24.4366
-1 | -0.0418 | 0.00418 | -0.0131 | -10
-0.5 | 0.0208 | 0.00408 | -0.014 | 5.098
0 | 0.0834 | 0.00402 | -0.015 | 20.7463
0.5 | 0.146 | 0.00403 | -0.0159 | 36.2283
1 | 0.2085 | 0.00409 | -0.0168 | 50.978
1.5 | 0.2708 | 0.00422 | -0.0177 | 64.1706
2 | 0.3328 | 0.00437 | -0.0185 | 76.1556
2.5 | 0.3946 | 0.00454 | -0.0193 | 86.9163
3 | 0.4553 | 0.00487 | -0.02 | 93.4908
3.5 | 0.5138 | 0.00547 | -0.0204 | 93.9305
4 | 0.5737 | 0.00582 | -0.0209 | 98.5739
4.5 | 0.6336 | 0.00617 | -0.0213 | 102.6904
5 | 0.6929 | 0.00652 | -0.0216 | 106.273
5.5 | 0.7524 | 0.00685 | -0.0219 | 109.8394
6 | 0.8103 | 0.00729 | -0.0219 | 111.1523
6.5 | 0.8683 | 0.00767 | -0.0219 | 113.2073
7 | 0.9266 | 0.008 | -0.0219 | 115.825
7.5 | 0.9846 | 0.00833 | -0.0217 | 118.1993
8 | 1.0419 | 0.00868 | -0.0214 | 120.0346
8.5 | 1.0981 | 0.00906 | -0.021 | 121.2031
9 | 1.154 | 0.00943 | -0.0203 | 122.3754
9.5 | 1.2074 | 0.0099 | -0.0193 | 121.9596
10 | 1.2601 | 0.01034 | -0.0181 | 121.8665
10.5 | 1.3091 | 0.01087 | -0.0163 | 120.4324
11 | 1.3547 | 0.01144 | -0.014 | 118.4178
11.5 | 1.3834 | 0.01203 | -0.0087 | 114.9958
12 | 1.407 | 0.01298 | -0.0034 | 108.3975
12.5 | 1.433 | 0.0142 | 0.0008 | 100.9155
13 | 1.4633 | 0.01546 | 0.0042 | 94.6507
13.5 | 1.4919 | 0.01695 | 0.0073 | 88.0177
14 | 1.5179 | 0.01869 | 0.0104 | 81.2146
14.5 | 1.5403 | 0.02078 | 0.0134 | 74.1242
15 | 1.5616 | 0.023 | 0.0162 | 67.8957
15.5 | 1.5875 | 0.02518 | 0.018 | 63.0461
16 | 1.6082 | 0.02795 | 0.0199 | 57.5385
16.5 | 1.629 | 0.03091 | 0.0215 | 52.7014
17 | 1.6437 | 0.0345 | 0.0229 | 47.6435
17.5 | 1.655 | 0.03861 | 0.0238 | 42.8645
18 | 1.6675 | 0.04276 | 0.0245 | 38.9967
18.5 | 1.6776 | 0.04738 | 0.0247 | 35.4073
19 | 1.6856 | 0.05238 | 0.0245 | 32.1802
19.5 | 1.6928 | 0.05769 | 0.0239 | 29.343
20 | 1.695 | 0.06375 | 0.0227 | 26.5882

## 135. Re 16M Mach 0.50 (1)
BIGFOIL.COM POLAR EXPORT
NACA63-117 a=0.5
NACA63-117 a=0.5 |  |  |  | Cl Max: | 1.16 | at alpha= | 20 | deg
JavaFoil+Calcfoil stall+Eppler ext transition |  |  |  | L/D Max: | 100.807 | at alpha= | 5 | deg
Re: | 16000000 |  |  | Cd Min: | 0.00544 | at alpha= | 0 | deg
Mach: | 0.5 |  |  | Cl=0 at alpha= | -0.65493 | deg
|  |  |  | @ Cl=0.1, Cd= | 0.0054449
|  |  |  | @ Cl=0.4, Cd= | 0.0061113
|  |  |  | @ Cl=0.6, Cd= | 0.0071497
alpha (deg) | Cl | Cd | Cm | Cl/Cd
-20 | -1.094 | 0.18681 | 0.008 | -5.857
-19.5 | -1.064 | 0.18741 | 0.007 | -5.68
-19 | -1.036 | 0.18075 | 0.007 | -5.731
-18.5 | -1.007 | 0.17513 | 0.006 | -5.75
-18 | -0.983 | 0.15516 | 0.006 | -6.336
-17.5 | -0.954 | 0.14855 | 0.006 | -6.424
-17 | -0.924 | 0.14919 | 0.005 | -6.193
-16.5 | -0.895 | 0.1389 | 0.005 | -6.446
-16 | -0.869 | 0.137 | 0.004 | -6.341
-15.5 | -0.845 | 0.11287 | 0.004 | -7.488
-15 | -0.814 | 0.10873 | 0.004 | -7.483
-14.5 | -0.797 | 0.09505 | 0.004 | -8.381
-14 | -0.787 | 0.07623 | 0.004 | -10.325
-13.5 | -0.809 | 0.04213 | 0.004 | -19.209
-13 | -0.794 | 0.03276 | 0.003 | -24.251
-12.5 | -0.676 | 0.08449 | 0.002 | -7.996
-12 | -0.701 | 0.04527 | 0.002 | -15.491
-11.5 | -0.708 | 0.02603 | 0.001 | -27.199
-11 | -0.688 | 0.02025 | 0.001 | -33.95
-10.5 | -0.631 | 0.02922 | 0 | -21.583
-10 | -0.623 | 0.01906 | -0.001 | -32.678
-9.5 | -0.916 | 0.01589 | -0.001 | -57.633
-9 | -0.955 | 0.01453 | -0.002 | -65.736
-8.5 | -0.954 | 0.01288 | -0.003 | -74.031
-8 | -0.928 | 0.01184 | -0.003 | -78.421
-7.5 | -0.891 | 0.0109 | -0.004 | -81.71
-7 | -0.844 | 0.01016 | -0.005 | -83.105
-6.5 | -0.792 | 0.00855 | -0.006 | -92.689
-6 | -0.739 | 0.00891 | -0.006 | -82.96
-5.5 | -0.675 | 0.00846 | -0.007 | -79.776
-5 | -0.609 | 0.00811 | -0.008 | -75.118
-4.5 | -0.541 | 0.0077 | -0.008 | -70.287
-4 | -0.472 | 0.00714 | -0.009 | -66.169
-3.5 | -0.403 | 0.00686 | -0.01 | -58.688
-3 | -0.333 | 0.00648 | -0.011 | -51.347
-2.5 | -0.262 | 0.00618 | -0.011 | -42.383
-2 | -0.191 | 0.0059 | -0.012 | -32.378
-1.5 | -0.12 | 0.00577 | -0.013 | -20.812
-1 | -0.049 | 0.00563 | -0.014 | -8.701
-0.5 | 0.022 | 0.00547 | -0.014 | 4.06
0 | 0.093 | 0.00544 | -0.015 | 17.169
0.5 | 0.165 | 0.00549 | -0.016 | 29.981
1 | 0.236 | 0.00559 | -0.017 | 42.198
1.5 | 0.306 | 0.00581 | -0.017 | 52.67
2 | 0.377 | 0.00604 | -0.018 | 62.394
2.5 | 0.448 | 0.00626 | -0.019 | 71.507
3 | 0.518 | 0.00662 | -0.019 | 78.338
3.5 | 0.589 | 0.00707 | -0.02 | 83.267
4 | 0.658 | 0.00757 | -0.021 | 86.951
4.5 | 0.727 | 0.00812 | -0.022 | 89.513
5 | 0.788 | 0.00782 | -0.022 | 100.807
5.5 | 0.85 | 0.00912 | -0.023 | 93.114
6 | 0.908 | 0.01022 | -0.023 | 88.828
6.5 | 0.964 | 0.01111 | -0.024 | 86.729
7 | 1.017 | 0.0116 | -0.025 | 87.702
7.5 | 1.065 | 0.01242 | -0.025 | 85.69
8 | 1.105 | 0.01341 | -0.026 | 82.418
8.5 | 1.131 | 0.01451 | -0.026 | 78.002
9 | 1.136 | 0.01596 | -0.027 | 71.17
9.5 | 1.1 | 0.01752 | -0.028 | 62.824
10 | 0.884 | 0.0212 | -0.028 | 41.667
10.5 | 0.738 | 0.02246 | -0.028 | 32.873
11 | 0.764 | 0.02603 | -0.029 | 29.36
11.5 | 0.801 | 0.02434 | -0.03 | 32.897
12 | 0.827 | 0.02801 | -0.03 | 29.516
12.5 | 0.845 | 0.0352 | -0.03 | 24.003
13 | 0.808 | 0.07072 | -0.026 | 11.423
13.5 | 0.91 | 0.03605 | -0.031 | 25.239
14 | 0.93 | 0.04296 | -0.031 | 21.651
14.5 | 0.939 | 0.05633 | -0.031 | 16.661
15 | 0.891 | 0.10628 | -0.023 | 8.381
15.5 | 0.928 | 0.10534 | -0.025 | 8.812
16 | 0.942 | 0.12798 | -0.023 | 7.362
16.5 | 0.964 | 0.14763 | -0.023 | 6.531
17 | 0.994 | 0.15027 | -0.024 | 6.612
17.5 | 1.024 | 0.15191 | -0.025 | 6.741
18 | 1.048 | 0.1682 | -0.024 | 6.23
18.5 | 1.077 | 0.17219 | -0.025 | 6.256
19 | 1.107 | 0.1754 | -0.026 | 6.311
19.5 | 1.135 | 0.19 | -0.027 | 5.972
20 | 1.16 | 0.20799 | -0.027 | 5.578

## 136. Re 16M Mach 0.50 (2)
BIGFOIL.COM POLAR EXPORT
NACA63-117 a=0.5
NACA63-117 a=0.5 |  |  |  | Cl Max: | 1.3892 | at alpha= | 12 | deg
XFOIL ncrit=9 |  |  |  | L/D Max: | 112.173 | at alpha= | 7 | deg
Re: | 16000000 |  |  | Cd Min: | 0.13393 | at alpha= | 17 | deg
Mach: | 0.5 |  |  | Cl=0 at alpha= | -0.66921 | deg
|  |  |  | @ Cl=0.1, Cd= | 0.0040904
|  |  |  | @ Cl=0.4, Cd= | 0.0044456
|  |  |  | @ Cl=0.6, Cd= | 0.0056232
alpha (deg) | Cl | Cd | Cm | Cl/Cd
-15.5 | -1.0022 | 0.1044 | -0.0296 | -9.5996
-15 | -1.0226 | 0.09211 | -0.038 | -11.1019
-14.5 | -1.0458 | 0.08016 | -0.0458 | -13.0464
-13.5 | -1.1018 | 0.05798 | -0.0585 | -19.0031
-13 | -1.1321 | 0.0482 | -0.0624 | -23.4876
-12.5 | -1.1643 | 0.03934 | -0.0643 | -29.5958
-12 | -1.195 | 0.03162 | -0.0639 | -37.7925
-11.5 | -1.2232 | 0.02504 | -0.0612 | -48.8498
-11 | -1.2447 | 0.0195 | -0.0563 | -63.8308
-10.5 | -1.2466 | 0.01555 | -0.05 | -80.1672
-10 | -1.2294 | 0.01302 | -0.0429 | -94.424
-9.5 | -1.2074 | 0.01149 | -0.0345 | -105.0827
-9 | -1.1655 | 0.01066 | -0.0274 | -109.334
-8.5 | -1.1032 | 0.00998 | -0.0233 | -110.5411
-8 | -1.0362 | 0.00943 | -0.0202 | -109.8834
-7.5 | -0.9679 | 0.00889 | -0.0177 | -108.8751
-7 | -0.8973 | 0.00848 | -0.0159 | -105.8137
-6.5 | -0.8266 | 0.00805 | -0.0144 | -102.6832
-6 | -0.7552 | 0.0077 | -0.0134 | -98.0779
-5.5 | -0.6838 | 0.00735 | -0.0127 | -93.034
-5 | -0.6125 | 0.00703 | -0.0123 | -87.1266
-4.5 | -0.5425 | 0.0066 | -0.0119 | -82.197
-4 | -0.4724 | 0.00621 | -0.0118 | -76.0709
-3.5 | -0.4014 | 0.00586 | -0.012 | -68.4983
-3 | -0.3309 | 0.00552 | -0.0123 | -59.9457
-2.5 | -0.2613 | 0.00503 | -0.0127 | -51.9483
-2 | -0.1921 | 0.00453 | -0.0133 | -42.4062
-1.5 | -0.1201 | 0.00431 | -0.0141 | -27.8654
-1 | -0.0477 | 0.00422 | -0.0151 | -11.3033
-0.5 | 0.0244 | 0.00414 | -0.0161 | 5.8937
0 | 0.0972 | 0.00409 | -0.0171 | 23.7653
0.5 | 0.17 | 0.0041 | -0.0181 | 41.4634
1 | 0.2427 | 0.00415 | -0.0192 | 58.4819
1.5 | 0.3153 | 0.00426 | -0.0201 | 74.0141
2 | 0.3872 | 0.00441 | -0.0209 | 87.8005
2.5 | 0.4592 | 0.00461 | -0.0217 | 99.6095
3 | 0.53 | 0.00494 | -0.0222 | 107.2874
4 | 0.6632 | 0.00624 | -0.0218 | 106.2821
4.5 | 0.7308 | 0.00673 | -0.0214 | 108.5884
5 | 0.7982 | 0.00722 | -0.0207 | 110.554
5.5 | 0.8636 | 0.00776 | -0.0196 | 111.2887
6 | 0.9266 | 0.00839 | -0.0178 | 110.441
6.5 | 0.9908 | 0.00889 | -0.0159 | 111.4511
7 | 1.0533 | 0.00939 | -0.0135 | 112.1725
7.5 | 1.1121 | 0.00995 | -0.0104 | 111.7688
8 | 1.1518 | 0.01059 | -0.0041 | 108.763
8.5 | 1.1842 | 0.0117 | 0.0024 | 101.2137
9 | 1.2226 | 0.01306 | 0.0075 | 93.6141
9.5 | 1.2623 | 0.01464 | 0.0122 | 86.2227
10 | 1.299 | 0.01656 | 0.0168 | 78.442
10.5 | 1.334 | 0.01876 | 0.0214 | 71.1087
11 | 1.3656 | 0.0213 | 0.0259 | 64.1127
11.5 | 1.3856 | 0.02465 | 0.0306 | 56.211
12 | 1.3892 | 0.02921 | 0.035 | 47.5591
12.5 | 1.3764 | 0.03529 | 0.0381 | 39.0026
13 | 1.3519 | 0.04279 | 0.0397 | 31.5938
13.5 | 1.3242 | 0.05132 | 0.0393 | 25.8028
14 | 1.293 | 0.06095 | 0.037 | 21.2141
14.5 | 1.2596 | 0.07178 | 0.0327 | 17.5481
15 | 1.2271 | 0.08348 | 0.0268 | 14.6993
15.5 | 1.1972 | 0.09581 | 0.0197 | 12.4956
16 | 1.1709 | 0.10852 | 0.0117 | 10.7897
16.5 | 1.1464 | 0.12147 | 0.0032 | 9.4377
17 | 1.1248 | 0.13393 | -0.0049 | 8.3984

## 137. Re 18M Mach 0.00 (1)
BIGFOIL.COM POLAR EXPORT
NACA63-117 a=0.5
NACA63-117 a=0.5 |  |  |  | Cl Max: | 1.42 | at alpha= | 15 | deg
JavaFoil+Calcfoil stall+Eppler ext transition |  |  |  | L/D Max: | 112.893 | at alpha= | 8 | deg
Re: | 18000000 |  |  | Cd Min: | 0.00528 | at alpha= | 0 | deg
Mach: | 0 |  |  | Cl=0 at alpha= | -0.65574 | deg
|  |  |  | @ Cl=0.1, Cd= | 0.0052892
|  |  |  | @ Cl=0.4, Cd= | 0.0058745
|  |  |  | @ Cl=0.6, Cd= | 0.0067479
alpha (deg) | Cl | Cd | Cm | Cl/Cd
-20 | -1.178 | 0.05876 | 0.009 | -20.053
-19.5 | -1.201 | 0.05262 | 0.009 | -22.826
-19 | -1.222 | 0.04701 | 0.008 | -25.993
-18.5 | -1.243 | 0.04093 | 0.008 | -30.381
-18 | -1.26 | 0.03667 | 0.008 | -34.359
-17.5 | -1.275 | 0.03237 | 0.007 | -39.391
-17 | -1.285 | 0.02936 | 0.007 | -43.779
-16.5 | -1.294 | 0.02612 | 0.006 | -49.546
-16 | -1.298 | 0.02389 | 0.006 | -54.327
-15.5 | -1.298 | 0.02198 | 0.005 | -59.052
-15 | -1.296 | 0.01992 | 0.005 | -65.027
-14.5 | -1.288 | 0.01839 | 0.004 | -70.048
-14 | -1.279 | 0.01668 | 0.004 | -76.655
-13.5 | -1.265 | 0.01531 | 0.003 | -82.628
-13 | -1.247 | 0.01428 | 0.003 | -87.321
-12.5 | -1.225 | 0.01327 | 0.002 | -92.304
-12 | -1.199 | 0.01246 | 0.002 | -96.267
-11.5 | -1.17 | 0.01169 | 0.001 | -100.145
-11 | -1.138 | 0.01098 | 0.001 | -103.645
-10.5 | -1.102 | 0.01038 | 0 | -106.16
-10 | -1.064 | 0.00938 | -0.001 | -113.504
-9.5 | -1.027 | 0.00954 | -0.001 | -107.62
-9 | -0.977 | 0.00912 | -0.002 | -107.174
-8.5 | -0.926 | 0.00876 | -0.002 | -105.695
-8 | -0.873 | 0.0084 | -0.003 | -104.007
-7.5 | -0.819 | 0.00812 | -0.004 | -100.81
-7 | -0.763 | 0.00787 | -0.004 | -97.051
-6.5 | -0.707 | 0.00764 | -0.005 | -92.532
-6 | -0.649 | 0.00739 | -0.005 | -87.767
-5.5 | -0.59 | 0.0072 | -0.006 | -82.002
-5 | -0.531 | 0.00694 | -0.007 | -76.521
-4.5 | -0.471 | 0.00655 | -0.007 | -71.885
-4 | -0.41 | 0.00641 | -0.008 | -64.002
-3.5 | -0.35 | 0.00622 | -0.009 | -56.227
-3 | -0.288 | 0.00602 | -0.009 | -47.94
-2.5 | -0.227 | 0.00582 | -0.01 | -39.041
-2 | -0.166 | 0.00561 | -0.01 | -29.529
-1.5 | -0.104 | 0.0055 | -0.011 | -18.918
-1 | -0.042 | 0.00544 | -0.012 | -7.794
-0.5 | 0.019 | 0.00533 | -0.012 | 3.605
0 | 0.081 | 0.00528 | -0.013 | 15.322
0.5 | 0.143 | 0.00531 | -0.014 | 26.884
1 | 0.204 | 0.00543 | -0.014 | 37.605
1.5 | 0.265 | 0.00553 | -0.015 | 48.002
2 | 0.327 | 0.00566 | -0.016 | 57.779
2.5 | 0.388 | 0.00583 | -0.016 | 66.63
3 | 0.45 | 0.00606 | -0.017 | 74.17
3.5 | 0.511 | 0.00631 | -0.017 | 80.919
4 | 0.571 | 0.00661 | -0.018 | 86.48
4.5 | 0.632 | 0.0069 | -0.019 | 91.481
5 | 0.692 | 0.00717 | -0.019 | 96.418
5.5 | 0.751 | 0.00739 | -0.02 | 101.619
6 | 0.809 | 0.00793 | -0.021 | 102.039
6.5 | 0.866 | 0.00833 | -0.021 | 104.034
7 | 0.923 | 0.00868 | -0.022 | 106.36
7.5 | 0.978 | 0.00897 | -0.023 | 109.033
8 | 1.028 | 0.00911 | -0.023 | 112.893
8.5 | 1.074 | 0.00982 | -0.024 | 109.422
9 | 1.12 | 0.01027 | -0.024 | 108.993
9.5 | 1.163 | 0.01081 | -0.025 | 107.573
10 | 1.204 | 0.01135 | -0.025 | 106.012
10.5 | 1.242 | 0.01196 | -0.026 | 103.802
11 | 1.277 | 0.01258 | -0.026 | 101.512
11.5 | 1.309 | 0.01332 | -0.027 | 98.279
12 | 1.337 | 0.01415 | -0.027 | 94.5
12.5 | 1.362 | 0.01512 | -0.028 | 90.064
13 | 1.383 | 0.01614 | -0.028 | 85.671
13.5 | 1.4 | 0.01733 | -0.028 | 80.803
14 | 1.412 | 0.01863 | -0.029 | 75.75
14.5 | 1.418 | 0.01992 | -0.029 | 71.189
15 | 1.42 | 0.02148 | -0.03 | 66.098
15.5 | 1.418 | 0.02304 | -0.03 | 61.527
16 | 1.411 | 0.02496 | -0.031 | 56.536
16.5 | 1.402 | 0.02689 | -0.031 | 52.127
17 | 1.388 | 0.02901 | -0.031 | 47.859
17.5 | 1.371 | 0.03175 | -0.032 | 43.179
18 | 1.351 | 0.03463 | -0.032 | 39.01
18.5 | 1.329 | 0.0376 | -0.032 | 35.337
19 | 1.304 | 0.04087 | -0.033 | 31.904
19.5 | 1.277 | 0.04484 | -0.033 | 28.466
20 | 1.248 | 0.04891 | -0.033 | 25.511

## 138. Re 18M Mach 0.00 (2)
BIGFOIL.COM POLAR EXPORT
NACA63-117 a=0.5
NACA63-117 a=0.5 |  |  |  | Cl Max: | 1.7551 | at alpha= | 20 | deg
XFOIL ncrit=9 |  |  |  | L/D Max: | 128.188 | at alpha= | 10.5 | deg
Re: | 18000000 |  |  | Cd Min: | 0.04189 | at alpha= | 20 | deg
Mach: | 0 |  |  | Cl=0 at alpha= | -0.66611 | deg
|  |  |  | @ Cl=0.1, Cd= | 0.00403
|  |  |  | @ Cl=0.4, Cd= | 0.004697
|  |  |  | @ Cl=0.6, Cd= | 0.0059803
alpha (deg) | Cl | Cd | Cm | Cl/Cd
-20 | -1.73 | 0.03317 | -0.0359 | -52.1556
-19.5 | -1.7169 | 0.02993 | -0.0354 | -57.3638
-19 | -1.7006 | 0.02717 | -0.0345 | -62.5911
-18.5 | -1.683 | 0.02463 | -0.0334 | -68.3313
-18 | -1.6631 | 0.02259 | -0.032 | -73.6211
-17.5 | -1.6444 | 0.02059 | -0.0299 | -79.864
-17 | -1.6235 | 0.0188 | -0.0277 | -86.3564
-16.5 | -1.6031 | 0.01712 | -0.0251 | -93.639
-16 | -1.5812 | 0.0157 | -0.0221 | -100.7134
-15.5 | -1.5588 | 0.0145 | -0.0187 | -107.5034
-15 | -1.5376 | 0.01356 | -0.0144 | -113.3923
-14.5 | -1.5175 | 0.01291 | -0.009 | -117.5445
-14 | -1.4768 | 0.01234 | -0.0071 | -119.6759
-13.5 | -1.4327 | 0.01182 | -0.0057 | -121.2098
-13 | -1.3871 | 0.01127 | -0.0046 | -123.079
-12.5 | -1.3396 | 0.01074 | -0.0037 | -124.73
-12 | -1.2894 | 0.01031 | -0.0032 | -125.063
-11.5 | -1.2377 | 0.00992 | -0.0029 | -124.7681
-11 | -1.1855 | 0.00952 | -0.0027 | -124.5273
-10.5 | -1.1327 | 0.00912 | -0.0026 | -124.1996
-10 | -1.0783 | 0.00879 | -0.0026 | -122.6735
-9.5 | -1.0234 | 0.00848 | -0.0028 | -120.684
-9 | -0.9682 | 0.00815 | -0.003 | -118.7975
-8.5 | -0.912 | 0.00789 | -0.0033 | -115.5894
-8 | -0.8556 | 0.00761 | -0.0037 | -112.431
-7.5 | -0.7987 | 0.00736 | -0.0041 | -108.519
-7 | -0.7414 | 0.00711 | -0.0045 | -104.2757
-6.5 | -0.6837 | 0.0069 | -0.0051 | -99.087
-6 | -0.6259 | 0.00666 | -0.0056 | -93.979
-5.5 | -0.5679 | 0.00643 | -0.0062 | -88.3204
-5 | -0.5101 | 0.00614 | -0.0067 | -83.0782
-4 | -0.3934 | 0.00563 | -0.008 | -69.8757
-3.5 | -0.3345 | 0.00544 | -0.0087 | -61.489
-3 | -0.2758 | 0.00517 | -0.0095 | -53.3462
-2.5 | -0.2169 | 0.00494 | -0.0102 | -43.9069
-2 | -0.1589 | 0.00451 | -0.0109 | -35.2328
-1.5 | -0.0998 | 0.00427 | -0.0118 | -23.3724
-1 | -0.04 | 0.00415 | -0.0126 | -9.6386
-0.5 | 0.0199 | 0.00409 | -0.0135 | 4.8655
0 | 0.0798 | 0.00403 | -0.0144 | 19.8015
0.5 | 0.1397 | 0.00403 | -0.0153 | 34.665
1 | 0.1996 | 0.00409 | -0.0162 | 48.802
1.5 | 0.2592 | 0.00423 | -0.017 | 61.2766
2 | 0.3187 | 0.00436 | -0.0179 | 73.0963
2.5 | 0.3779 | 0.00454 | -0.0187 | 83.2379
3 | 0.4356 | 0.00495 | -0.0193 | 88
3.5 | 0.4923 | 0.00544 | -0.0199 | 90.4963
4 | 0.5502 | 0.00573 | -0.0205 | 96.0209
4.5 | 0.6079 | 0.00602 | -0.021 | 100.9801
5 | 0.6652 | 0.00632 | -0.0216 | 105.2532
5.5 | 0.7223 | 0.00661 | -0.022 | 109.2738
6 | 0.7785 | 0.00695 | -0.0224 | 112.0144
6.5 | 0.8343 | 0.00731 | -0.0227 | 114.1313
7 | 0.8905 | 0.00759 | -0.023 | 117.3254
7.5 | 0.9462 | 0.00787 | -0.0233 | 120.2287
8 | 1.0013 | 0.00818 | -0.0235 | 122.4083
8.5 | 1.0562 | 0.00846 | -0.0237 | 124.8463
9 | 1.11 | 0.00881 | -0.0237 | 125.9932
9.5 | 1.1634 | 0.00913 | -0.0236 | 127.4261
10 | 1.2151 | 0.00952 | -0.0233 | 127.6366
10.5 | 1.2665 | 0.00988 | -0.023 | 128.1883
11 | 1.3156 | 0.01033 | -0.0223 | 127.3572
11.5 | 1.3631 | 0.01079 | -0.0214 | 126.3299
12 | 1.4091 | 0.01124 | -0.0203 | 125.3648
12.5 | 1.4503 | 0.0118 | -0.0184 | 122.9068
13 | 1.4753 | 0.01239 | -0.0136 | 119.0718
13.5 | 1.4974 | 0.0132 | -0.0089 | 113.4394
14 | 1.5242 | 0.01413 | -0.0056 | 107.8698
14.5 | 1.5504 | 0.01525 | -0.0026 | 101.6656
15 | 1.5741 | 0.01663 | 0.0003 | 94.6542
15.5 | 1.5954 | 0.01821 | 0.0032 | 87.6112
16 | 1.6187 | 0.0197 | 0.0054 | 82.1675
16.5 | 1.6429 | 0.02151 | 0.0073 | 76.3784
17 | 1.6642 | 0.02361 | 0.009 | 70.4871
17.5 | 1.6832 | 0.02597 | 0.0105 | 64.8132
18 | 1.7031 | 0.02838 | 0.0118 | 60.0106
18.5 | 1.7195 | 0.03124 | 0.0128 | 55.0416
19 | 1.7295 | 0.0348 | 0.0137 | 49.6983
19.5 | 1.7412 | 0.03837 | 0.0142 | 45.3792
20 | 1.7551 | 0.04189 | 0.0144 | 41.8978

## 139. Re 18M Mach 0.10 (1)
BIGFOIL.COM POLAR EXPORT
NACA63-117 a=0.5
NACA63-117 a=0.5 |  |  |  | Cl Max: | 1.406 | at alpha= | 14.5 | deg
JavaFoil+Calcfoil stall+Eppler ext transition |  |  |  | L/D Max: | 116.319 | at alpha= | 8 | deg
Re: | 18000000 |  |  | Cd Min: | 0.00528 | at alpha= | 0 | deg
Mach: | 0.1 |  |  | Cl=0 at alpha= | -0.65323 | deg
|  |  |  | @ Cl=0.1, Cd= | 0.0052861
|  |  |  | @ Cl=0.4, Cd= | 0.0058671
|  |  |  | @ Cl=0.6, Cd= | 0.0067436
alpha (deg) | Cl | Cd | Cm | Cl/Cd
-20 | -1.124 | 0.06344 | 0.009 | -17.715
-19.5 | -1.149 | 0.05763 | 0.009 | -19.939
-19 | -1.178 | 0.04935 | 0.008 | -23.87
-18.5 | -1.201 | 0.04395 | 0.008 | -27.328
-18 | -1.219 | 0.04042 | 0.008 | -30.162
-17.5 | -1.242 | 0.03418 | 0.007 | -36.345
-17 | -1.256 | 0.03086 | 0.007 | -40.719
-16.5 | -1.268 | 0.02787 | 0.006 | -45.487
-16 | -1.276 | 0.02488 | 0.006 | -51.301
-15.5 | -1.28 | 0.02279 | 0.005 | -56.16
-15 | -1.28 | 0.02088 | 0.005 | -61.27
-14.5 | -1.276 | 0.01895 | 0.004 | -67.358
-14 | -1.269 | 0.01736 | 0.004 | -73.065
-13.5 | -1.258 | 0.01568 | 0.003 | -80.21
-13 | -1.242 | 0.01459 | 0.003 | -85.095
-12.5 | -1.221 | 0.01363 | 0.002 | -89.615
-12 | -1.197 | 0.01269 | 0.002 | -94.342
-11.5 | -1.17 | 0.01186 | 0.001 | -98.605
-11 | -1.138 | 0.01114 | 0.001 | -102.156
-10.5 | -1.103 | 0.01051 | 0 | -104.973
-10 | -1.066 | 0.01024 | -0.001 | -104.102
-9.5 | -1.03 | 0.00958 | -0.001 | -107.474
-9 | -0.981 | 0.00917 | -0.002 | -106.896
-8.5 | -0.93 | 0.00879 | -0.002 | -105.696
-8 | -0.877 | 0.00849 | -0.003 | -103.309
-7.5 | -0.822 | 0.00818 | -0.004 | -100.554
-7 | -0.767 | 0.00789 | -0.004 | -97.121
-6.5 | -0.71 | 0.00765 | -0.005 | -92.791
-6 | -0.652 | 0.00745 | -0.005 | -87.457
-5.5 | -0.593 | 0.00723 | -0.006 | -82.076
-5 | -0.533 | 0.00702 | -0.007 | -75.973
-4.5 | -0.473 | 0.00662 | -0.007 | -71.479
-4 | -0.412 | 0.00641 | -0.008 | -64.31
-3.5 | -0.351 | 0.00622 | -0.009 | -56.486
-3 | -0.29 | 0.00602 | -0.009 | -48.137
-2.5 | -0.228 | 0.00581 | -0.01 | -39.248
-2 | -0.166 | 0.00561 | -0.011 | -29.691
-1.5 | -0.105 | 0.00552 | -0.011 | -18.927
-1 | -0.043 | 0.00544 | -0.012 | -7.842
-0.5 | 0.019 | 0.00536 | -0.012 | 3.6
0 | 0.081 | 0.00528 | -0.013 | 15.409
0.5 | 0.143 | 0.0053 | -0.014 | 27.054
1 | 0.205 | 0.00543 | -0.014 | 37.803
1.5 | 0.267 | 0.00556 | -0.015 | 47.977
2 | 0.329 | 0.00566 | -0.016 | 58.07
2.5 | 0.39 | 0.00583 | -0.016 | 66.986
3 | 0.452 | 0.00606 | -0.017 | 74.538
3.5 | 0.513 | 0.00636 | -0.018 | 80.649
4 | 0.574 | 0.00662 | -0.018 | 86.805
4.5 | 0.635 | 0.00691 | -0.019 | 91.855
5 | 0.695 | 0.00718 | -0.019 | 96.752
5.5 | 0.754 | 0.00746 | -0.02 | 101.074
6 | 0.813 | 0.00805 | -0.021 | 100.978
6.5 | 0.871 | 0.00835 | -0.021 | 104.245
7 | 0.927 | 0.00871 | -0.022 | 106.488
7.5 | 0.983 | 0.00901 | -0.023 | 109.055
8 | 1.03 | 0.00886 | -0.023 | 116.319
8.5 | 1.078 | 0.00991 | -0.024 | 108.739
9 | 1.123 | 0.0104 | -0.024 | 108.009
9.5 | 1.166 | 0.01093 | -0.025 | 106.642
10 | 1.206 | 0.0115 | -0.025 | 104.909
10.5 | 1.244 | 0.01213 | -0.026 | 102.528
11 | 1.278 | 0.01281 | -0.026 | 99.724
11.5 | 1.309 | 0.01355 | -0.027 | 96.566
12 | 1.336 | 0.01446 | -0.027 | 92.393
12.5 | 1.359 | 0.01541 | -0.028 | 88.211
13 | 1.379 | 0.01647 | -0.028 | 83.703
13.5 | 1.394 | 0.01771 | -0.029 | 78.726
14 | 1.403 | 0.01907 | -0.029 | 73.565
14.5 | 1.406 | 0.02061 | -0.029 | 68.218
15 | 1.405 | 0.02206 | -0.03 | 63.682
15.5 | 1.4 | 0.02372 | -0.03 | 59.004
16 | 1.39 | 0.02577 | -0.031 | 53.927
16.5 | 1.376 | 0.02781 | -0.031 | 49.47
17 | 1.357 | 0.03068 | -0.031 | 44.237
17.5 | 1.336 | 0.0333 | -0.032 | 40.12
18 | 1.312 | 0.03606 | -0.032 | 36.391
18.5 | 1.285 | 0.03947 | -0.032 | 32.557
19 | 1.255 | 0.04357 | -0.033 | 28.798
19.5 | 1.223 | 0.04755 | -0.033 | 25.724

## 140. Re 18M Mach 0.10 (2)
BIGFOIL.COM POLAR EXPORT
NACA63-117 a=0.5
NACA63-117 a=0.5 |  |  |  | Cl Max: | 1.7488 | at alpha= | 20 | deg
XFOIL ncrit=9 |  |  |  | L/D Max: | 127.578 | at alpha= | 10.5 | deg
Re: | 18000000 |  |  | Cd Min: | 0.04478 | at alpha= | 20 | deg
Mach: | 0.1 |  |  | Cl=0 at alpha= | -0.66584 | deg
|  |  |  | @ Cl=0.1, Cd= | 0.00403
|  |  |  | @ Cl=0.4, Cd= | 0.0046783
|  |  |  | @ Cl=0.6, Cd= | 0.005979
alpha (deg) | Cl | Cd | Cm | Cl/Cd
-20 | -1.7251 | 0.03575 | -0.0383 | -48.2545
-19.5 | -1.7139 | 0.03211 | -0.038 | -53.3759
-19 | -1.6981 | 0.02908 | -0.0373 | -58.3941
-18.5 | -1.6823 | 0.02624 | -0.0362 | -64.112
-18 | -1.6622 | 0.02398 | -0.035 | -69.3161
-17.5 | -1.6434 | 0.02186 | -0.033 | -75.1784
-17 | -1.6221 | 0.01993 | -0.031 | -81.3899
-16.5 | -1.6017 | 0.01809 | -0.0284 | -88.5406
-16 | -1.5799 | 0.01649 | -0.0256 | -95.8096
-15.5 | -1.5575 | 0.01512 | -0.0223 | -103.0093
-15 | -1.535 | 0.01401 | -0.0185 | -109.5646
-14.5 | -1.5167 | 0.01315 | -0.013 | -115.3384
-14 | -1.4849 | 0.01256 | -0.0093 | -118.2245
-13.5 | -1.4414 | 0.01202 | -0.0076 | -119.9168
-13 | -1.3958 | 0.01147 | -0.0062 | -121.6914
-12.5 | -1.3486 | 0.01091 | -0.0051 | -123.6114
-12 | -1.2987 | 0.01044 | -0.0044 | -124.3966
-11.5 | -1.2468 | 0.01003 | -0.0039 | -124.3071
-11 | -1.194 | 0.00963 | -0.0036 | -123.9875
-10.5 | -1.1409 | 0.00921 | -0.0033 | -123.8762
-10 | -1.0862 | 0.00886 | -0.0033 | -122.5959
-9.5 | -1.0307 | 0.00855 | -0.0033 | -120.5497
-9 | -0.9751 | 0.0082 | -0.0034 | -118.9146
-8.5 | -0.9185 | 0.00794 | -0.0037 | -115.6801
-8 | -0.8615 | 0.00766 | -0.004 | -112.4674
-7.5 | -0.8042 | 0.00739 | -0.0044 | -108.8227
-7 | -0.7464 | 0.00715 | -0.0048 | -104.3916
-6.5 | -0.6883 | 0.00693 | -0.0053 | -99.3218
-6 | -0.6301 | 0.00669 | -0.0058 | -94.1854
-5.5 | -0.5716 | 0.00646 | -0.0063 | -88.483
-5 | -0.5134 | 0.00616 | -0.0069 | -83.3442
-4.5 | -0.4549 | 0.0059 | -0.0075 | -77.1017
-4 | -0.3959 | 0.00565 | -0.0081 | -70.0708
-3.5 | -0.3366 | 0.00545 | -0.0088 | -61.7615
-3 | -0.2775 | 0.00518 | -0.0095 | -53.5714
-2.5 | -0.2182 | 0.00495 | -0.0103 | -44.0808
-2 | -0.16 | 0.0045 | -0.011 | -35.5556
-1.5 | -0.1005 | 0.00427 | -0.0118 | -23.5363
-1 | -0.0403 | 0.00415 | -0.0127 | -9.7108
-0.5 | 0.02 | 0.00409 | -0.0136 | 4.89
0 | 0.0804 | 0.00403 | -0.0145 | 19.9504
0.5 | 0.1406 | 0.00403 | -0.0154 | 34.8883
1 | 0.201 | 0.00408 | -0.0163 | 49.2647
1.5 | 0.261 | 0.00423 | -0.0171 | 61.7021
2 | 0.3208 | 0.00436 | -0.018 | 73.578
2.5 | 0.3804 | 0.00454 | -0.0188 | 83.7885
3 | 0.4385 | 0.00495 | -0.0194 | 88.5859
3.5 | 0.4955 | 0.00545 | -0.0199 | 90.9174
4 | 0.5538 | 0.00574 | -0.0205 | 96.4808
4.5 | 0.6118 | 0.00604 | -0.0211 | 101.2914
5 | 0.6695 | 0.00634 | -0.0216 | 105.5994
5.5 | 0.7269 | 0.00664 | -0.022 | 109.4729
6 | 0.7835 | 0.00699 | -0.0224 | 112.0887
6.5 | 0.8397 | 0.00734 | -0.0226 | 114.4005
7 | 0.8963 | 0.00763 | -0.0229 | 117.4705
7.5 | 0.9524 | 0.00792 | -0.0231 | 120.2525
8 | 1.0079 | 0.00823 | -0.0233 | 122.4666
8.5 | 1.0631 | 0.00853 | -0.0234 | 124.6307
9 | 1.1173 | 0.00887 | -0.0233 | 125.9639
9.5 | 1.1709 | 0.00921 | -0.0231 | 127.1336
10 | 1.2229 | 0.00961 | -0.0227 | 127.2529
10.5 | 1.2745 | 0.00999 | -0.0222 | 127.5776
11 | 1.3233 | 0.01047 | -0.0213 | 126.3897
11.5 | 1.3709 | 0.01092 | -0.0203 | 125.5403
12 | 1.4159 | 0.01141 | -0.0188 | 124.0929
12.5 | 1.4541 | 0.01201 | -0.0162 | 121.0741
13 | 1.4716 | 0.01271 | -0.0101 | 115.7828
13.5 | 1.4976 | 0.01358 | -0.0062 | 110.2798
14 | 1.525 | 0.01462 | -0.003 | 104.3092
14.5 | 1.5507 | 0.01588 | 0 | 97.6511
15 | 1.5738 | 0.0174 | 0.0029 | 90.4483
15.5 | 1.5953 | 0.0191 | 0.0057 | 83.5236
16 | 1.6195 | 0.02068 | 0.0078 | 78.3124
16.5 | 1.6435 | 0.02263 | 0.0096 | 72.6248
17 | 1.664 | 0.0249 | 0.0114 | 66.8273
17.5 | 1.6806 | 0.02757 | 0.013 | 60.9576
18 | 1.7 | 0.03023 | 0.0141 | 56.2355
18.5 | 1.7151 | 0.03335 | 0.0151 | 51.4273
19 | 1.7243 | 0.0372 | 0.0158 | 46.3522
19.5 | 1.736 | 0.04095 | 0.0162 | 42.3932
20 | 1.7488 | 0.04478 | 0.0163 | 39.0531

## 141. Re 18M Mach 0.25 (1)
BIGFOIL.COM POLAR EXPORT
NACA63-117 a=0.5
NACA63-117 a=0.5 |  |  |  | Cl Max: | 1.337 | at alpha= | 13 | deg
JavaFoil+Calcfoil stall+Eppler ext transition |  |  |  | L/D Max: | 104.919 | at alpha= | 7.5 | deg
Re: | 18000000 |  |  | Cd Min: | 0.00531 | at alpha= | 0 | deg
Mach: | 0.25 |  |  | Cl=0 at alpha= | -0.65625 | deg
|  |  |  | @ Cl=0.1, Cd= | 0.0053151
|  |  |  | @ Cl=0.4, Cd= | 0.0058778
|  |  |  | @ Cl=0.6, Cd= | 0.0068216
alpha (deg) | Cl | Cd | Cm | Cl/Cd
-18 | -0.864 | 0.09216 | 0.007 | -9.373
-17.5 | -0.946 | 0.05976 | 0.007 | -15.822
-17 | -0.999 | 0.04971 | 0.007 | -20.092
-16.5 | -1.049 | 0.04084 | 0.006 | -25.677
-16 | -1.091 | 0.03437 | 0.006 | -31.741
-15.5 | -1.126 | 0.0298 | 0.005 | -37.773
-15 | -1.153 | 0.02622 | 0.005 | -43.966
-14.5 | -1.174 | 0.02316 | 0.005 | -50.674
-14 | -1.188 | 0.02063 | 0.004 | -57.58
-13.5 | -1.194 | 0.01873 | 0.003 | -63.754
-13 | -1.195 | 0.01694 | 0.003 | -70.558
-12.5 | -1.189 | 0.01539 | 0.002 | -77.259
-12 | -1.176 | 0.01427 | 0.002 | -82.457
-11.5 | -1.158 | 0.01318 | 0.001 | -87.854
-11 | -1.134 | 0.01226 | 0.001 | -92.561
-10.5 | -1.105 | 0.01149 | 0 | -96.162
-10 | -1.072 | 0.01075 | -0.001 | -99.705
-9.5 | -1.034 | 0.01042 | -0.001 | -99.218
-9 | -0.992 | 0.00958 | -0.002 | -103.491
-8.5 | -0.948 | 0.00927 | -0.002 | -102.313
-8 | -0.896 | 0.00877 | -0.003 | -102.173
-7.5 | -0.841 | 0.00849 | -0.004 | -99.136
-7 | -0.785 | 0.00817 | -0.004 | -96.158
-6.5 | -0.728 | 0.00789 | -0.005 | -92.205
-6 | -0.669 | 0.00765 | -0.006 | -87.382
-5.5 | -0.609 | 0.00742 | -0.006 | -82.042
-5 | -0.548 | 0.00714 | -0.007 | -76.751
-4.5 | -0.486 | 0.00669 | -0.008 | -72.599
-4 | -0.424 | 0.00649 | -0.008 | -65.222
-3.5 | -0.361 | 0.00631 | -0.009 | -57.162
-3 | -0.298 | 0.00611 | -0.01 | -48.721
-2.5 | -0.234 | 0.00591 | -0.01 | -39.667
-2 | -0.171 | 0.00567 | -0.011 | -30.183
-1.5 | -0.107 | 0.00553 | -0.011 | -19.416
-1 | -0.044 | 0.00547 | -0.012 | -8.006
-0.5 | 0.02 | 0.00539 | -0.013 | 3.684
0 | 0.084 | 0.00531 | -0.013 | 15.73
0.5 | 0.147 | 0.00533 | -0.014 | 27.621
1 | 0.211 | 0.00548 | -0.015 | 38.511
1.5 | 0.274 | 0.00559 | -0.015 | 49.002
2 | 0.338 | 0.00574 | -0.016 | 58.76
2.5 | 0.401 | 0.00588 | -0.017 | 68.223
3 | 0.464 | 0.00617 | -0.017 | 75.262
3.5 | 0.527 | 0.00645 | -0.018 | 81.696
4 | 0.59 | 0.00677 | -0.019 | 87.102
4.5 | 0.652 | 0.00709 | -0.019 | 91.983
5 | 0.714 | 0.00736 | -0.02 | 96.941
5.5 | 0.774 | 0.00767 | -0.021 | 100.916
6 | 0.834 | 0.00834 | -0.021 | 100.044
6.5 | 0.893 | 0.00872 | -0.022 | 102.378
7 | 0.95 | 0.00912 | -0.023 | 104.151
7.5 | 0.998 | 0.00951 | -0.023 | 104.919
8 | 1.048 | 0.01 | -0.024 | 104.827
8.5 | 1.095 | 0.01051 | -0.024 | 104.222
9 | 1.139 | 0.01107 | -0.025 | 102.883
9.5 | 1.18 | 0.01174 | -0.025 | 100.522
10 | 1.217 | 0.01237 | -0.026 | 98.404
10.5 | 1.25 | 0.01317 | -0.026 | 94.866
11 | 1.278 | 0.01403 | -0.027 | 91.047
11.5 | 1.301 | 0.01493 | -0.027 | 87.127
12 | 1.319 | 0.01608 | -0.028 | 82.013
12.5 | 1.331 | 0.01731 | -0.028 | 76.876
13 | 1.337 | 0.01873 | -0.029 | 71.387
13.5 | 1.337 | 0.02031 | -0.029 | 65.812
14 | 1.326 | 0.02215 | -0.03 | 59.871
14.5 | 1.307 | 0.02402 | -0.03 | 54.416
15 | 1.279 | 0.02656 | -0.03 | 48.165
15.5 | 1.245 | 0.02901 | -0.031 | 42.932
16 | 1.202 | 0.03253 | -0.031 | 36.965
16.5 | 1.154 | 0.03621 | -0.031 | 31.859
17 | 1.098 | 0.04059 | -0.031 | 27.062
17.5 | 1.032 | 0.04898 | -0.031 | 21.07
18 | 0.959 | 0.06023 | -0.031 | 15.925

## 142. Re 18M Mach 0.25 (2)
BIGFOIL.COM POLAR EXPORT
NACA63-117 a=0.5
NACA63-117 a=0.5 |  |  |  | Cl Max: | 1.7116 | at alpha= | 20 | deg
XFOIL ncrit=9 |  |  |  | L/D Max: | 124.8 | at alpha= | 9 | deg
Re: | 18000000 |  |  | Cd Min: | 0.0619 | at alpha= | 20 | deg
Mach: | 0.25 |  |  | Cl=0 at alpha= | -0.66667 | deg
|  |  |  | @ Cl=0.1, Cd= | 0.00402
|  |  |  | @ Cl=0.4, Cd= | 0.0045969
|  |  |  | @ Cl=0.6, Cd= | 0.0059559
alpha (deg) | Cl | Cd | Cm | Cl/Cd
-20 | -1.6781 | 0.05331 | -0.0477 | -31.4781
-19.5 | -1.6752 | 0.04766 | -0.0487 | -35.149
-19 | -1.6709 | 0.04237 | -0.0492 | -39.4359
-18.5 | -1.6647 | 0.03752 | -0.0492 | -44.3683
-18 | -1.6472 | 0.03339 | -0.0496 | -49.3321
-17.5 | -1.6355 | 0.03007 | -0.0479 | -54.3898
-17 | -1.6197 | 0.02693 | -0.0462 | -60.1448
-16.5 | -1.6014 | 0.02413 | -0.0441 | -66.3655
-16 | -1.5787 | 0.02175 | -0.0418 | -72.5839
-15.5 | -1.5552 | 0.0196 | -0.0391 | -79.3469
-15 | -1.5325 | 0.01759 | -0.0359 | -87.1234
-14.5 | -1.5073 | 0.01591 | -0.0325 | -94.7392
-14 | -1.4834 | 0.01443 | -0.0283 | -102.7997
-13.5 | -1.4592 | 0.01331 | -0.0235 | -109.6319
-13 | -1.4386 | 0.01255 | -0.0169 | -114.6295
-12.5 | -1.3938 | 0.01191 | -0.0142 | -117.0277
-12 | -1.3451 | 0.01132 | -0.0121 | -118.8251
-11.5 | -1.2947 | 0.01072 | -0.0103 | -120.7743
-11 | -1.241 | 0.01021 | -0.009 | -121.5475
-10.5 | -1.1853 | 0.00978 | -0.0081 | -121.1963
-10 | -1.1293 | 0.0093 | -0.0072 | -121.4301
-9.5 | -1.0717 | 0.00892 | -0.0067 | -120.1457
-9 | -1.0131 | 0.00857 | -0.0064 | -118.2147
-8.5 | -0.9545 | 0.0082 | -0.0061 | -116.4024
-8 | -0.8947 | 0.00791 | -0.0061 | -113.11
-7.5 | -0.8349 | 0.0076 | -0.0061 | -109.8553
-7 | -0.7745 | 0.00735 | -0.0063 | -105.3741
-6.5 | -0.714 | 0.00708 | -0.0065 | -100.8475
-6 | -0.6532 | 0.00683 | -0.0068 | -95.6369
-5.5 | -0.5923 | 0.00658 | -0.0072 | -90.0152
-5 | -0.5317 | 0.0063 | -0.0077 | -84.3968
-4.5 | -0.4709 | 0.00601 | -0.0081 | -78.3527
-4 | -0.4098 | 0.00574 | -0.0087 | -71.3937
-3.5 | -0.3484 | 0.0055 | -0.0093 | -63.3455
-3 | -0.2872 | 0.00524 | -0.01 | -54.8092
-2.5 | -0.2258 | 0.00497 | -0.0107 | -45.4326
-2 | -0.1657 | 0.0045 | -0.0114 | -36.8222
-1.5 | -0.1039 | 0.00427 | -0.0122 | -24.3326
-1 | -0.0416 | 0.00415 | -0.0131 | -10.0241
-0.5 | 0.0208 | 0.00408 | -0.014 | 5.098
0 | 0.0834 | 0.00402 | -0.015 | 20.7463
0.5 | 0.1459 | 0.00402 | -0.0159 | 36.2935
1 | 0.2084 | 0.00409 | -0.0168 | 50.9535
1.5 | 0.2706 | 0.00423 | -0.0177 | 63.9716
2 | 0.3327 | 0.00436 | -0.0185 | 76.3073
2.5 | 0.3943 | 0.00456 | -0.0193 | 86.4693
3 | 0.4546 | 0.00495 | -0.0199 | 91.8384
3.5 | 0.5134 | 0.00549 | -0.0204 | 93.5155
4 | 0.5737 | 0.00582 | -0.0209 | 98.5739
4.5 | 0.6337 | 0.00613 | -0.0213 | 103.3768
5 | 0.6935 | 0.00646 | -0.0217 | 107.3529
5.5 | 0.7528 | 0.0068 | -0.022 | 110.7059
6 | 0.8113 | 0.00719 | -0.0221 | 112.8373
6.5 | 0.8695 | 0.00757 | -0.0221 | 114.8613
7 | 0.9281 | 0.00789 | -0.0221 | 117.6299
7.5 | 0.9863 | 0.0082 | -0.022 | 120.2805
8 | 1.0441 | 0.00853 | -0.0217 | 122.4033
8.5 | 1.1006 | 0.00891 | -0.0213 | 123.5241
9 | 1.1569 | 0.00927 | -0.0207 | 124.8004
9.5 | 1.2108 | 0.00971 | -0.0198 | 124.6962
10 | 1.2642 | 0.01014 | -0.0187 | 124.6746
10.5 | 1.3137 | 0.01068 | -0.017 | 123.0056
11 | 1.3614 | 0.0112 | -0.0149 | 121.5536
11.5 | 1.3968 | 0.01175 | -0.0107 | 118.8766
12 | 1.4158 | 0.01268 | -0.0044 | 111.6562
12.5 | 1.4436 | 0.01376 | -0.0003 | 104.9128
13 | 1.4734 | 0.01498 | 0.0033 | 98.3578
13.5 | 1.5019 | 0.01644 | 0.0065 | 91.3564
14 | 1.5278 | 0.01815 | 0.0097 | 84.1763
14.5 | 1.5505 | 0.0202 | 0.0128 | 76.7574
15 | 1.5746 | 0.02228 | 0.0155 | 70.6732
15.5 | 1.5959 | 0.02453 | 0.0182 | 65.0591
16 | 1.6217 | 0.02694 | 0.0196 | 60.1967
16.5 | 1.6413 | 0.02994 | 0.0213 | 54.8196
17 | 1.6547 | 0.03358 | 0.0228 | 49.2764
17.5 | 1.6676 | 0.0375 | 0.0239 | 44.4693
18 | 1.6813 | 0.04153 | 0.0246 | 40.484
18.5 | 1.6942 | 0.0458 | 0.025 | 36.9913
19 | 1.7032 | 0.0506 | 0.025 | 33.6601
19.5 | 1.7078 | 0.05614 | 0.0244 | 30.4204
20 | 1.7116 | 0.0619 | 0.0235 | 27.6511

## 143. Re 18M Mach 0.50 (1)
BIGFOIL.COM POLAR EXPORT
NACA63-117 a=0.5
NACA63-117 a=0.5 |  |  |  | Cl Max: | 1.16 | at alpha= | 20 | deg
JavaFoil+Calcfoil stall+Eppler ext transition |  |  |  | L/D Max: | 98.103 | at alpha= | 5 | deg
Re: | 18000000 |  |  | Cd Min: | 0.00547 | at alpha= | 0 | deg
Mach: | 0.5 |  |  | Cl=0 at alpha= | -0.65493 | deg
|  |  |  | @ Cl=0.1, Cd= | 0.0054729
|  |  |  | @ Cl=0.4, Cd= | 0.0060939
|  |  |  | @ Cl=0.6, Cd= | 0.0071754
alpha (deg) | Cl | Cd | Cm | Cl/Cd
-20 | -1.095 | 0.18782 | 0.008 | -5.831
-19.5 | -1.066 | 0.18152 | 0.007 | -5.871
-19 | -1.036 | 0.18433 | 0.007 | -5.62
-18.5 | -1.007 | 0.17736 | 0.006 | -5.678
-18 | -0.982 | 0.1639 | 0.006 | -5.992
-17.5 | -0.953 | 0.15655 | 0.006 | -6.085
-17 | -0.924 | 0.15395 | 0.005 | -6
-16.5 | -0.895 | 0.147 | 0.005 | -6.088
-16 | -0.869 | 0.13583 | 0.004 | -6.396
-15.5 | -0.842 | 0.12102 | 0.004 | -6.954
-15 | -0.811 | 0.1153 | 0.003 | -7.035
-14.5 | -0.792 | 0.09925 | 0.003 | -7.984
-14 | -0.798 | 0.06873 | 0.004 | -11.614
-13.5 | -0.798 | 0.04784 | 0.003 | -16.682
-13 | -0.797 | 0.03121 | 0.003 | -25.55
-12.5 | -0.677 | 0.08262 | 0.002 | -8.197
-12 | -0.711 | 0.03997 | 0.002 | -17.787
-11.5 | -0.71 | 0.02504 | 0.001 | -28.349
-11 | -0.689 | 0.01968 | 0.001 | -35.004
-10.5 | -0.636 | 0.027 | 0 | -23.547
-10 | -0.624 | 0.01852 | -0.001 | -33.675
-9.5 | -0.917 | 0.01549 | -0.001 | -59.228
-9 | -0.957 | 0.01413 | -0.002 | -67.723
-8.5 | -0.954 | 0.01268 | -0.003 | -75.267
-8 | -0.93 | 0.01157 | -0.003 | -80.35
-7.5 | -0.892 | 0.0107 | -0.004 | -83.345
-7 | -0.845 | 0.00998 | -0.005 | -84.732
-6.5 | -0.794 | 0.0088 | -0.006 | -90.183
-6 | -0.739 | 0.00873 | -0.006 | -84.627
-5.5 | -0.675 | 0.00832 | -0.007 | -81.191
-5 | -0.609 | 0.00798 | -0.008 | -76.299
-4.5 | -0.541 | 0.0076 | -0.008 | -71.168
-4 | -0.472 | 0.00703 | -0.009 | -67.159
-3.5 | -0.403 | 0.00679 | -0.01 | -59.289
-3 | -0.333 | 0.00654 | -0.011 | -50.853
-2.5 | -0.262 | 0.00622 | -0.011 | -42.095
-2 | -0.191 | 0.00594 | -0.012 | -32.147
-1.5 | -0.12 | 0.00579 | -0.013 | -20.714
-1 | -0.049 | 0.0057 | -0.014 | -8.583
-0.5 | 0.022 | 0.00556 | -0.014 | 3.989
0 | 0.093 | 0.00547 | -0.015 | 17.096
0.5 | 0.165 | 0.0055 | -0.016 | 29.96
1 | 0.236 | 0.0057 | -0.017 | 41.366
1.5 | 0.306 | 0.00585 | -0.017 | 52.323
2 | 0.377 | 0.006 | -0.018 | 62.813
2.5 | 0.448 | 0.00629 | -0.019 | 71.229
3 | 0.518 | 0.00663 | -0.019 | 78.147
3.5 | 0.589 | 0.00711 | -0.02 | 82.736
4 | 0.658 | 0.00752 | -0.021 | 87.544
4.5 | 0.727 | 0.00799 | -0.022 | 90.9
5 | 0.79 | 0.00805 | -0.022 | 98.103
5.5 | 0.849 | 0.00931 | -0.023 | 91.198
6 | 0.909 | 0.01001 | -0.023 | 90.741
6.5 | 0.965 | 0.01089 | -0.024 | 88.563
7 | 1.018 | 0.01135 | -0.025 | 89.702
7.5 | 1.066 | 0.01217 | -0.025 | 87.551
8 | 1.106 | 0.01315 | -0.026 | 84.158
8.5 | 1.133 | 0.01425 | -0.026 | 79.51
9 | 1.137 | 0.01558 | -0.027 | 72.973
9.5 | 1.102 | 0.01709 | -0.028 | 64.459
10 | 0.884 | 0.02075 | -0.028 | 42.612
10.5 | 0.739 | 0.02199 | -0.028 | 33.616
11 | 0.765 | 0.02547 | -0.029 | 30.037
11.5 | 0.802 | 0.02381 | -0.03 | 33.665
12 | 0.828 | 0.02728 | -0.03 | 30.355
12.5 | 0.847 | 0.03393 | -0.03 | 24.964
13 | 0.829 | 0.05915 | -0.027 | 14.015
13.5 | 0.907 | 0.03699 | -0.031 | 24.531
14 | 0.927 | 0.04446 | -0.031 | 20.839
14.5 | 0.924 | 0.06425 | -0.03 | 14.381
15 | 0.883 | 0.11509 | -0.022 | 7.675
15.5 | 0.916 | 0.11785 | -0.023 | 7.77
16 | 0.94 | 0.13345 | -0.023 | 7.045
16.5 | 0.965 | 0.15004 | -0.023 | 6.428
17 | 0.994 | 0.15334 | -0.024 | 6.479
17.5 | 1.023 | 0.15904 | -0.024 | 6.433
18 | 1.048 | 0.17513 | -0.024 | 5.985
18.5 | 1.076 | 0.17883 | -0.025 | 6.019
19 | 1.106 | 0.18222 | -0.026 | 6.07
19.5 | 1.135 | 0.18776 | -0.027 | 6.047
20 | 1.16 | 0.21129 | -0.027 | 5.492

## 144. Re 18M Mach 0.50 (2)
BIGFOIL.COM POLAR EXPORT
NACA63-117 a=0.5
NACA63-117 a=0.5 |  |  |  | Cl Max: | 1.4029 | at alpha= | 12 | deg
XFOIL ncrit=9 |  |  |  | L/D Max: | 114.897 | at alpha= | 7 | deg
Re: | 18000000 |  |  | Cd Min: | 0.12284 | at alpha= | 17 | deg
Mach: | 0.5 |  |  | Cl=0 at alpha= | -0.67105 | deg
|  |  |  | @ Cl=0.1, Cd= | 0.0040596
|  |  |  | @ Cl=0.4, Cd= | 0.0044519
|  |  |  | @ Cl=0.6, Cd= | 0.0057238
alpha (deg) | Cl | Cd | Cm | Cl/Cd
-12.5 | -1.1735 | 0.03864 | -0.0648 | -30.3701
-12 | -1.2047 | 0.03099 | -0.0642 | -38.8738
-11.5 | -1.2328 | 0.02445 | -0.0613 | -50.4213
-11 | -1.2557 | 0.01895 | -0.0562 | -66.2639
-10.5 | -1.2587 | 0.01502 | -0.0495 | -83.8016
-10 | -1.2429 | 0.01257 | -0.042 | -98.8783
-9.5 | -1.2251 | 0.01122 | -0.0324 | -109.1889
-9 | -1.1723 | 0.01042 | -0.0267 | -112.5048
-8.5 | -1.1085 | 0.00976 | -0.0227 | -113.5758
-8 | -1.0403 | 0.00923 | -0.0198 | -112.7086
-7.5 | -0.9712 | 0.00873 | -0.0173 | -111.2486
-7 | -0.9 | 0.00831 | -0.0156 | -108.3032
-6.5 | -0.8289 | 0.00791 | -0.0142 | -104.7914
-6 | -0.7569 | 0.00757 | -0.0132 | -99.9868
-5.5 | -0.6852 | 0.00724 | -0.0125 | -94.6409
-5 | -0.6137 | 0.00691 | -0.0121 | -88.8133
-4.5 | -0.543 | 0.00654 | -0.0119 | -83.0275
-4 | -0.4727 | 0.00614 | -0.0118 | -76.987
-3.5 | -0.4018 | 0.00582 | -0.012 | -69.0378
-3 | -0.3308 | 0.00549 | -0.0123 | -60.255
-2.5 | -0.2609 | 0.00507 | -0.0128 | -51.4596
-2 | -0.1917 | 0.00452 | -0.0133 | -42.4115
-1 | -0.0475 | 0.0042 | -0.0151 | -11.3095
-0.5 | 0.0247 | 0.00411 | -0.0161 | 6.0097
0 | 0.0971 | 0.00406 | -0.0171 | 23.9163
0.5 | 0.1701 | 0.00405 | -0.0182 | 42
1 | 0.2428 | 0.00412 | -0.0192 | 58.932
1.5 | 0.3151 | 0.00423 | -0.0201 | 74.4917
2 | 0.3869 | 0.00441 | -0.0209 | 87.7324
2.5 | 0.4588 | 0.00464 | -0.0217 | 98.8793
3 | 0.5292 | 0.00498 | -0.0221 | 106.2651
3.5 | 0.5956 | 0.00569 | -0.022 | 104.6749
4 | 0.6632 | 0.00621 | -0.0218 | 106.7955
4.5 | 0.7313 | 0.00669 | -0.0215 | 109.3124
5 | 0.7991 | 0.00714 | -0.0208 | 111.9188
5.5 | 0.8646 | 0.0077 | -0.0197 | 112.2857
6 | 0.9289 | 0.00827 | -0.0181 | 112.3216
6.5 | 0.9946 | 0.00871 | -0.0164 | 114.1906
7 | 1.0582 | 0.00921 | -0.0141 | 114.8969
7.5 | 1.1179 | 0.00977 | -0.011 | 114.4217
8 | 1.1678 | 0.01033 | -0.0062 | 113.0494
8.5 | 1.1939 | 0.01137 | 0.0015 | 105.0044
9 | 1.2332 | 0.01264 | 0.0067 | 97.5633
9.5 | 1.2727 | 0.01419 | 0.0115 | 89.6899
10 | 1.3105 | 0.01602 | 0.0162 | 81.804
10.5 | 1.3469 | 0.01812 | 0.0209 | 74.3322
11 | 1.379 | 0.0206 | 0.0255 | 66.9417
11.5 | 1.3995 | 0.0239 | 0.0304 | 58.5565
12 | 1.4029 | 0.0284 | 0.035 | 49.3979
12.5 | 1.3882 | 0.03453 | 0.0384 | 40.2027
13 | 1.3628 | 0.042 | 0.0401 | 32.4476
13.5 | 1.3336 | 0.05057 | 0.0397 | 26.3714
14 | 1.3006 | 0.06027 | 0.0375 | 21.5796
14.5 | 1.2671 | 0.07104 | 0.0334 | 17.8364
15 | 1.1836 | 0.07801 | 0.0198 | 15.1724
15.5 | 1.1529 | 0.09077 | 0.0133 | 12.7013
16 | 1.1251 | 0.10283 | 0.0058 | 10.9414
16.5 | 1.0995 | 0.11414 | -0.0023 | 9.6329
17 | 1.0721 | 0.12284 | -0.0111 | 8.7276

## 145. Re 20M Mach 0.00 (1)
BIGFOIL.COM POLAR EXPORT
NACA63-117 a=0.5
NACA63-117 a=0.5 |  |  |  | Cl Max: | 1.421 | at alpha= | 15 | deg
JavaFoil+Calcfoil stall+Eppler ext transition |  |  |  | L/D Max: | 111.992 | at alpha= | 8 | deg
Re: | 20000000 |  |  | Cd Min: | 0.00537 | at alpha= | 0 | deg
Mach: | 0 |  |  | Cl=0 at alpha= | -0.65574 | deg
|  |  |  | @ Cl=0.1, Cd= | 0.0053792
|  |  |  | @ Cl=0.4, Cd= | 0.0059126
|  |  |  | @ Cl=0.6, Cd= | 0.0067151
alpha (deg) | Cl | Cd | Cm | Cl/Cd
-20 | -1.177 | 0.05953 | 0.009 | -19.767
-19.5 | -1.204 | 0.05086 | 0.009 | -23.67
-19 | -1.225 | 0.04547 | 0.008 | -26.933
-18.5 | -1.246 | 0.03965 | 0.008 | -31.415
-18 | -1.26 | 0.03664 | 0.008 | -34.381
-17.5 | -1.277 | 0.03141 | 0.007 | -40.665
-17 | -1.287 | 0.02852 | 0.007 | -45.139
-16.5 | -1.295 | 0.0259 | 0.006 | -49.995
-16 | -1.3 | 0.02322 | 0.006 | -55.968
-15.5 | -1.299 | 0.02169 | 0.005 | -59.887
-15 | -1.296 | 0.01966 | 0.005 | -65.923
-14.5 | -1.29 | 0.01791 | 0.004 | -72.023
-14 | -1.28 | 0.01646 | 0.004 | -77.757
-13.5 | -1.266 | 0.01511 | 0.003 | -83.806
-13 | -1.248 | 0.01392 | 0.003 | -89.683
-12.5 | -1.226 | 0.01303 | 0.002 | -94.089
-12 | -1.201 | 0.01217 | 0.002 | -98.675
-11.5 | -1.172 | 0.01142 | 0.001 | -102.637
-11 | -1.139 | 0.01074 | 0.001 | -106.092
-10.5 | -1.104 | 0.0102 | 0 | -108.209
-10 | -1.067 | 0.00935 | -0.001 | -114.115
-9.5 | -1.027 | 0.00934 | -0.001 | -109.869
-9 | -0.977 | 0.00896 | -0.002 | -109.031
-8.5 | -0.926 | 0.0086 | -0.002 | -107.678
-8 | -0.873 | 0.00831 | -0.003 | -105.036
-7.5 | -0.819 | 0.00797 | -0.004 | -102.688
-7 | -0.763 | 0.00775 | -0.004 | -98.461
-6.5 | -0.707 | 0.00753 | -0.005 | -93.775
-6 | -0.649 | 0.00732 | -0.005 | -88.592
-5.5 | -0.59 | 0.00712 | -0.006 | -82.937
-5 | -0.531 | 0.00688 | -0.007 | -77.127
-4.5 | -0.471 | 0.00654 | -0.007 | -71.96
-4 | -0.41 | 0.00635 | -0.008 | -64.601
-3.5 | -0.35 | 0.00619 | -0.009 | -56.419
-3 | -0.288 | 0.006 | -0.009 | -48.039
-2.5 | -0.227 | 0.0058 | -0.01 | -39.135
-2 | -0.166 | 0.00565 | -0.01 | -29.31
-1.5 | -0.104 | 0.00551 | -0.011 | -18.889
-1 | -0.042 | 0.00543 | -0.012 | -7.821
-0.5 | 0.019 | 0.00542 | -0.012 | 3.545
0 | 0.081 | 0.00537 | -0.013 | 15.064
0.5 | 0.143 | 0.0054 | -0.014 | 26.397
1 | 0.204 | 0.00548 | -0.014 | 37.301
1.5 | 0.265 | 0.00556 | -0.015 | 47.707
2 | 0.327 | 0.00567 | -0.016 | 57.685
2.5 | 0.388 | 0.00587 | -0.016 | 66.096
3 | 0.45 | 0.00609 | -0.017 | 73.778
3.5 | 0.511 | 0.00635 | -0.017 | 80.463
4 | 0.571 | 0.00662 | -0.018 | 86.327
4.5 | 0.632 | 0.00682 | -0.019 | 92.61
5 | 0.692 | 0.00708 | -0.019 | 97.705
5.5 | 0.751 | 0.0073 | -0.02 | 102.851
6 | 0.809 | 0.00786 | -0.021 | 102.876
6.5 | 0.866 | 0.00815 | -0.021 | 106.297
7 | 0.923 | 0.00847 | -0.022 | 108.95
7.5 | 0.978 | 0.0088 | -0.023 | 111.213
8 | 1.032 | 0.00922 | -0.023 | 111.992
8.5 | 1.076 | 0.00966 | -0.024 | 111.325
9 | 1.121 | 0.01011 | -0.024 | 110.855
9.5 | 1.164 | 0.01059 | -0.025 | 109.968
10 | 1.205 | 0.01111 | -0.025 | 108.488
10.5 | 1.243 | 0.01171 | -0.026 | 106.177
11 | 1.278 | 0.01235 | -0.026 | 103.49
11.5 | 1.31 | 0.01303 | -0.027 | 100.54
12 | 1.338 | 0.01388 | -0.027 | 96.394
12.5 | 1.363 | 0.01487 | -0.028 | 91.68
13 | 1.384 | 0.0159 | -0.028 | 87.032
13.5 | 1.402 | 0.01693 | -0.029 | 82.782
14 | 1.413 | 0.01819 | -0.029 | 77.694
14.5 | 1.419 | 0.01962 | -0.029 | 72.341
15 | 1.421 | 0.02097 | -0.03 | 67.777
15.5 | 1.419 | 0.02248 | -0.03 | 63.145
16 | 1.413 | 0.02436 | -0.031 | 58.009
16.5 | 1.403 | 0.02623 | -0.031 | 53.505
17 | 1.389 | 0.02879 | -0.031 | 48.248
17.5 | 1.373 | 0.03095 | -0.032 | 44.357
18 | 1.353 | 0.03375 | -0.032 | 40.088
18.5 | 1.33 | 0.03663 | -0.032 | 36.326
19 | 1.305 | 0.04023 | -0.033 | 32.441
19.5 | 1.279 | 0.04367 | -0.033 | 29.279
20 | 1.247 | 0.04946 | -0.033 | 25.205

## 146. Re 20M Mach 0.00 (2)
BIGFOIL.COM POLAR EXPORT
NACA63-117 a=0.5
NACA63-117 a=0.5 |  |  |  | Cl Max: | 1.7649 | at alpha= | 20 | deg
XFOIL ncrit=9 |  |  |  | L/D Max: | 130.442 | at alpha= | 10.5 | deg
Re: | 20000000 |  |  | Cd Min: | 0.04091 | at alpha= | 20 | deg
Mach: | 0 |  |  | Cl=0 at alpha= | -0.66667 | deg
|  |  |  | @ Cl=0.1, Cd= | 0.0040134
|  |  |  | @ Cl=0.4, Cd= | 0.004739
|  |  |  | @ Cl=0.6, Cd= | 0.0059142
alpha (deg) | Cl | Cd | Cm | Cl/Cd
-20 | -1.7437 | 0.03195 | -0.0358 | -54.5759
-19.5 | -1.7292 | 0.02891 | -0.0352 | -59.8132
-19 | -1.7138 | 0.02615 | -0.0342 | -65.5373
-18.5 | -1.691 | 0.02388 | -0.0336 | -70.8124
-18 | -1.6761 | 0.02181 | -0.0312 | -76.8501
-17.5 | -1.6549 | 0.01997 | -0.0292 | -82.8693
-17 | -1.6324 | 0.0183 | -0.027 | -89.2022
-16.5 | -1.6113 | 0.0167 | -0.0243 | -96.485
-16 | -1.5889 | 0.01535 | -0.0213 | -103.5114
-15.5 | -1.5674 | 0.01419 | -0.0176 | -110.4581
-15 | -1.5491 | 0.01327 | -0.0127 | -116.737
-14.5 | -1.5238 | 0.01266 | -0.0081 | -120.3633
-14 | -1.4821 | 0.0121 | -0.0064 | -122.4876
-13.5 | -1.4369 | 0.0116 | -0.0052 | -123.8707
-13 | -1.3903 | 0.01109 | -0.0042 | -125.3652
-12.5 | -1.3423 | 0.01058 | -0.0033 | -126.8715
-12 | -1.2921 | 0.01013 | -0.0028 | -127.5518
-11.5 | -1.2402 | 0.00975 | -0.0026 | -127.2
-11 | -1.1874 | 0.00937 | -0.0024 | -126.7236
-10.5 | -1.1344 | 0.00898 | -0.0023 | -126.3252
-10 | -1.08 | 0.00865 | -0.0024 | -124.8555
-9.5 | -1.0248 | 0.00835 | -0.0026 | -122.7305
-9 | -0.9695 | 0.00803 | -0.0028 | -120.7347
-8.5 | -0.9132 | 0.00776 | -0.0031 | -117.6804
-8 | -0.8566 | 0.00751 | -0.0035 | -114.0613
-7.5 | -0.7997 | 0.00724 | -0.0039 | -110.4558
-7 | -0.7422 | 0.00702 | -0.0044 | -105.7265
-6.5 | -0.6845 | 0.00679 | -0.005 | -100.81
-6 | -0.6266 | 0.00658 | -0.0055 | -95.228
-5.5 | -0.5684 | 0.00635 | -0.0061 | -89.5118
-5 | -0.5104 | 0.0061 | -0.0067 | -83.6721
-4.5 | -0.4521 | 0.00583 | -0.0073 | -77.5472
-4 | -0.3936 | 0.0056 | -0.008 | -70.2857
-3.5 | -0.3347 | 0.00538 | -0.0087 | -62.2119
-3 | -0.2759 | 0.00516 | -0.0094 | -53.469
-2.5 | -0.2167 | 0.00494 | -0.0102 | -43.8664
-2 | -0.1586 | 0.00456 | -0.0109 | -34.7807
-1 | -0.04 | 0.00416 | -0.0126 | -9.6154
-0.5 | 0.02 | 0.00407 | -0.0135 | 4.914
0 | 0.0799 | 0.00401 | -0.0144 | 19.9252
0.5 | 0.1397 | 0.00402 | -0.0153 | 34.7512
1 | 0.1995 | 0.0041 | -0.0162 | 48.6585
1.5 | 0.259 | 0.00424 | -0.017 | 61.0849
2 | 0.3185 | 0.00439 | -0.0179 | 72.5513
2.5 | 0.3777 | 0.00458 | -0.0187 | 82.4672
3 | 0.4352 | 0.00499 | -0.0193 | 87.2144
3.5 | 0.4924 | 0.00542 | -0.0199 | 90.8487
4 | 0.5504 | 0.0057 | -0.0205 | 96.5614
4.5 | 0.6083 | 0.00595 | -0.0211 | 102.2353
5 | 0.6657 | 0.00625 | -0.0216 | 106.512
5.5 | 0.7227 | 0.00655 | -0.0221 | 110.3359
6 | 0.7792 | 0.00688 | -0.0225 | 113.2558
6.5 | 0.8353 | 0.00721 | -0.0228 | 115.853
7 | 0.8915 | 0.00748 | -0.0232 | 119.1845
7.5 | 0.9474 | 0.00776 | -0.0235 | 122.0876
8 | 1.0028 | 0.00806 | -0.0237 | 124.4169
8.5 | 1.0577 | 0.00835 | -0.0239 | 126.6707
9 | 1.1119 | 0.00866 | -0.0239 | 128.3949
9.5 | 1.1653 | 0.00899 | -0.0239 | 129.6218
10 | 1.2175 | 0.00937 | -0.0237 | 129.936
10.5 | 1.2692 | 0.00973 | -0.0234 | 130.4419
11 | 1.3184 | 0.01017 | -0.0227 | 129.6362
11.5 | 1.367 | 0.0106 | -0.022 | 128.9623
12 | 1.4132 | 0.01106 | -0.0209 | 127.7758
12.5 | 1.4551 | 0.01162 | -0.0191 | 125.2238
13 | 1.4874 | 0.01215 | -0.0156 | 122.4198
13.5 | 1.5075 | 0.01287 | -0.0103 | 117.1329
14 | 1.5333 | 0.01376 | -0.0067 | 111.4317
14.5 | 1.5582 | 0.0149 | -0.0034 | 104.5772
15 | 1.5818 | 0.01625 | -0.0004 | 97.3415
15.5 | 1.6049 | 0.01774 | 0.0023 | 90.4679
16 | 1.6271 | 0.01923 | 0.005 | 84.6126
16.5 | 1.6525 | 0.02086 | 0.0067 | 79.2186
17 | 1.6749 | 0.02283 | 0.0084 | 73.364
17.5 | 1.6919 | 0.02529 | 0.0102 | 66.9
18 | 1.7114 | 0.0277 | 0.0115 | 61.7834
18.5 | 1.728 | 0.0305 | 0.0126 | 56.6557
19 | 1.7399 | 0.03383 | 0.0136 | 51.4307
19.5 | 1.7514 | 0.03741 | 0.0141 | 46.8164
20 | 1.7649 | 0.04091 | 0.0144 | 43.141

## 147. Re 20M Mach 0.10 (1)
BIGFOIL.COM POLAR EXPORT
NACA63-117 a=0.5
NACA63-117 a=0.5 |  |  |  | Cl Max: | 1.407 | at alpha= | 14.5 | deg
JavaFoil+Calcfoil stall+Eppler ext transition |  |  |  | L/D Max: | 111 | at alpha= | 8 | deg
Re: | 20000000 |  |  | Cd Min: | 0.00538 | at alpha= | 0 | deg
Mach: | 0.1 |  |  | Cl=0 at alpha= | -0.65323 | deg
|  |  |  | @ Cl=0.1, Cd= | 0.0053953
|  |  |  | @ Cl=0.4, Cd= | 0.0059155
|  |  |  | @ Cl=0.6, Cd= | 0.0067393
alpha (deg) | Cl | Cd | Cm | Cl/Cd
-20 | -1.127 | 0.06127 | 0.009 | -18.39
-19.5 | -1.152 | 0.05567 | 0.009 | -20.693
-19 | -1.181 | 0.04768 | 0.008 | -24.763
-18.5 | -1.204 | 0.04252 | 0.008 | -28.31
-18 | -1.222 | 0.03915 | 0.008 | -31.208
-17.5 | -1.243 | 0.03375 | 0.007 | -36.819
-17 | -1.258 | 0.02995 | 0.007 | -42.018
-16.5 | -1.269 | 0.02707 | 0.006 | -46.89
-16 | -1.278 | 0.02418 | 0.006 | -52.855
-15.5 | -1.28 | 0.02251 | 0.005 | -56.873
-15 | -1.282 | 0.02031 | 0.005 | -63.083
-14.5 | -1.278 | 0.01845 | 0.004 | -69.269
-14 | -1.27 | 0.01691 | 0.004 | -75.128
-13.5 | -1.259 | 0.01548 | 0.003 | -81.338
-13 | -1.243 | 0.01422 | 0.003 | -87.409
-12.5 | -1.223 | 0.0133 | 0.002 | -91.924
-12 | -1.199 | 0.0124 | 0.002 | -96.722
-11.5 | -1.171 | 0.01166 | 0.001 | -100.429
-11 | -1.14 | 0.01091 | 0.001 | -104.514
-10.5 | -1.105 | 0.01035 | 0 | -106.782
-10 | -1.068 | 0.00904 | -0.001 | -118.116
-9.5 | -1.03 | 0.00939 | -0.001 | -109.637
-9 | -0.981 | 0.00909 | -0.002 | -107.849
-8.5 | -0.93 | 0.00863 | -0.002 | -107.731
-8 | -0.877 | 0.00834 | -0.003 | -105.096
-7.5 | -0.822 | 0.00805 | -0.004 | -102.142
-7 | -0.767 | 0.00783 | -0.004 | -97.92
-6.5 | -0.71 | 0.00755 | -0.005 | -94.047
-6 | -0.652 | 0.00733 | -0.005 | -88.883
-5.5 | -0.593 | 0.00717 | -0.006 | -82.718
-5 | -0.533 | 0.00693 | -0.007 | -76.942
-4.5 | -0.473 | 0.00653 | -0.007 | -72.479
-4 | -0.412 | 0.00638 | -0.008 | -64.626
-3.5 | -0.351 | 0.00624 | -0.009 | -56.319
-3 | -0.29 | 0.00604 | -0.009 | -47.991
-2.5 | -0.228 | 0.00584 | -0.01 | -39.087
-2 | -0.166 | 0.00568 | -0.011 | -29.316
-1.5 | -0.105 | 0.00551 | -0.011 | -18.988
-1 | -0.043 | 0.00542 | -0.012 | -7.866
-0.5 | 0.019 | 0.00542 | -0.012 | 3.565
0 | 0.081 | 0.00538 | -0.013 | 15.113
0.5 | 0.143 | 0.00543 | -0.014 | 26.386
1 | 0.205 | 0.00548 | -0.014 | 37.475
1.5 | 0.267 | 0.00557 | -0.015 | 47.929
2 | 0.329 | 0.0057 | -0.016 | 57.656
2.5 | 0.39 | 0.00588 | -0.016 | 66.384
3 | 0.452 | 0.0061 | -0.017 | 74.088
3.5 | 0.513 | 0.00635 | -0.018 | 80.859
4 | 0.574 | 0.00662 | -0.018 | 86.677
4.5 | 0.635 | 0.0069 | -0.019 | 91.97
5 | 0.695 | 0.00709 | -0.019 | 97.991
5.5 | 0.754 | 0.00739 | -0.02 | 102.03
6 | 0.813 | 0.00793 | -0.021 | 102.467
6.5 | 0.871 | 0.00821 | -0.021 | 106.025
7 | 0.927 | 0.00857 | -0.022 | 108.181
7.5 | 0.983 | 0.00894 | -0.023 | 109.966
8 | 1.037 | 0.00934 | -0.023 | 111
8.5 | 1.079 | 0.00975 | -0.024 | 110.649
9 | 1.124 | 0.01022 | -0.024 | 109.97
9.5 | 1.167 | 0.01071 | -0.025 | 109.022
10 | 1.208 | 0.01129 | -0.025 | 106.944
10.5 | 1.245 | 0.01191 | -0.026 | 104.52
11 | 1.279 | 0.01254 | -0.026 | 102.039
11.5 | 1.31 | 0.01331 | -0.027 | 98.4
12 | 1.337 | 0.01412 | -0.027 | 94.705
12.5 | 1.36 | 0.01515 | -0.028 | 89.8
13 | 1.38 | 0.01624 | -0.028 | 84.961
13.5 | 1.395 | 0.01743 | -0.029 | 80.06
14 | 1.404 | 0.01862 | -0.029 | 75.444
14.5 | 1.407 | 0.02012 | -0.029 | 69.959
15 | 1.407 | 0.02154 | -0.03 | 65.314
15.5 | 1.401 | 0.02339 | -0.03 | 59.889
16 | 1.391 | 0.02513 | -0.031 | 55.365
16.5 | 1.378 | 0.02713 | -0.031 | 50.778
17 | 1.359 | 0.0299 | -0.031 | 45.443
17.5 | 1.338 | 0.03245 | -0.032 | 41.223
18 | 1.314 | 0.03514 | -0.032 | 37.397
18.5 | 1.286 | 0.03884 | -0.032 | 33.112
19 | 1.253 | 0.04432 | -0.032 | 28.272
19.5 | 1.222 | 0.04811 | -0.033 | 25.395

## 148. Re 20M Mach 0.10 (2)
BIGFOIL.COM POLAR EXPORT
NACA63-117 a=0.5
NACA63-117 a=0.5 |  |  |  | Cl Max: | 1.7609 | at alpha= | 20 | deg
XFOIL ncrit=9 |  |  |  | L/D Max: | 129.797 | at alpha= | 10.5 | deg
Re: | 20000000 |  |  | Cd Min: | 0.04357 | at alpha= | 20 | deg
Mach: | 0.1 |  |  | Cl=0 at alpha= | -0.66722 | deg
|  |  |  | @ Cl=0.1, Cd= | 0.0040065
|  |  |  | @ Cl=0.4, Cd= | 0.0047258
|  |  |  | @ Cl=0.6, Cd= | 0.0059155
alpha (deg) | Cl | Cd | Cm | Cl/Cd
-20 | -1.7394 | 0.03442 | -0.0384 | -50.5346
-19.5 | -1.7256 | 0.03111 | -0.0379 | -55.4677
-19 | -1.712 | 0.02796 | -0.0371 | -61.2303
-18.5 | -1.694 | 0.02535 | -0.0359 | -66.8245
-18 | -1.6762 | 0.02314 | -0.0343 | -72.4373
-17.5 | -1.6552 | 0.02113 | -0.0324 | -78.3341
-17 | -1.633 | 0.01929 | -0.0302 | -84.6553
-16.5 | -1.611 | 0.01759 | -0.0277 | -91.5861
-16 | -1.5882 | 0.01609 | -0.0248 | -98.7073
-15.5 | -1.5653 | 0.0148 | -0.0215 | -105.7635
-15 | -1.5441 | 0.01371 | -0.0173 | -112.6258
-14.5 | -1.529 | 0.01292 | -0.011 | -118.3437
-14 | -1.4908 | 0.01232 | -0.0085 | -121.0065
-13.5 | -1.4464 | 0.01178 | -0.007 | -122.7844
-13 | -1.3994 | 0.01128 | -0.0058 | -124.0603
-12.5 | -1.3514 | 0.01075 | -0.0047 | -125.7116
-12 | -1.3014 | 0.01026 | -0.004 | -126.8421
-11.5 | -1.2494 | 0.00986 | -0.0036 | -126.714
-11 | -1.1961 | 0.00948 | -0.0033 | -126.1709
-10.5 | -1.1426 | 0.00907 | -0.0031 | -125.9757
-10 | -1.088 | 0.00872 | -0.003 | -124.7706
-9.5 | -1.0322 | 0.00841 | -0.0032 | -122.7348
-9 | -0.9764 | 0.00809 | -0.0033 | -120.6922
-8.5 | -0.9198 | 0.0078 | -0.0035 | -117.9231
-8 | -0.8626 | 0.00756 | -0.0039 | -114.1005
-7.5 | -0.8052 | 0.00728 | -0.0042 | -110.6044
-7 | -0.7473 | 0.00706 | -0.0047 | -105.8499
-6.5 | -0.6892 | 0.00681 | -0.0052 | -101.2041
-6 | -0.6308 | 0.0066 | -0.0057 | -95.5758
-5.5 | -0.5722 | 0.00637 | -0.0063 | -89.8273
-5 | -0.5137 | 0.00612 | -0.0068 | -83.9379
-4.5 | -0.455 | 0.00585 | -0.0074 | -77.7778
-4 | -0.3961 | 0.00562 | -0.0081 | -70.4804
-3 | -0.2776 | 0.00517 | -0.0095 | -53.6944
-2.5 | -0.2181 | 0.00495 | -0.0103 | -44.0606
-2 | -0.1596 | 0.00456 | -0.011 | -35
-1 | -0.0402 | 0.00416 | -0.0127 | -9.6635
-0.5 | 0.0202 | 0.00407 | -0.0136 | 4.9631
0 | 0.0804 | 0.004 | -0.0145 | 20.1
0.5 | 0.1407 | 0.00402 | -0.0154 | 35
1 | 0.2008 | 0.0041 | -0.0163 | 48.9756
1.5 | 0.2607 | 0.00424 | -0.0171 | 61.4858
2 | 0.3206 | 0.00439 | -0.018 | 73.0296
2.5 | 0.3802 | 0.00458 | -0.0188 | 83.0131
3.5 | 0.4956 | 0.00543 | -0.02 | 91.2707
4 | 0.554 | 0.00571 | -0.0206 | 97.0228
4.5 | 0.6122 | 0.00597 | -0.0211 | 102.5461
5 | 0.6701 | 0.00627 | -0.0217 | 106.874
5.5 | 0.7274 | 0.00658 | -0.0221 | 110.5471
6 | 0.7842 | 0.00692 | -0.0225 | 113.3237
6.5 | 0.8407 | 0.00725 | -0.0227 | 115.9586
7 | 0.8974 | 0.00753 | -0.0231 | 119.1766
7.5 | 0.9537 | 0.00781 | -0.0233 | 122.1127
8 | 1.0095 | 0.00811 | -0.0235 | 124.476
8.5 | 1.0646 | 0.00842 | -0.0236 | 126.4371
9 | 1.1193 | 0.00872 | -0.0236 | 128.3601
9.5 | 1.1728 | 0.00908 | -0.0234 | 129.163
10 | 1.2255 | 0.00945 | -0.0231 | 129.6825
10.5 | 1.2772 | 0.00984 | -0.0226 | 129.7967
11 | 1.3264 | 0.01029 | -0.0218 | 128.9018
11.5 | 1.375 | 0.01073 | -0.0209 | 128.1454
12 | 1.4202 | 0.01124 | -0.0194 | 126.3523
12.5 | 1.4609 | 0.01182 | -0.0172 | 123.5956
13 | 1.4827 | 0.01241 | -0.0117 | 119.4762
13.5 | 1.5072 | 0.01324 | -0.0074 | 113.8369
14 | 1.5336 | 0.01425 | -0.004 | 107.6211
14.5 | 1.558 | 0.01554 | -0.0007 | 100.2574
15 | 1.5822 | 0.01698 | 0.0022 | 93.1802
15.5 | 1.6056 | 0.01858 | 0.0048 | 86.4155
16.5 | 1.6532 | 0.02195 | 0.0091 | 75.3166
17 | 1.674 | 0.02416 | 0.0109 | 69.2881
17.5 | 1.6892 | 0.02688 | 0.0127 | 62.8423
18 | 1.7077 | 0.02957 | 0.0139 | 57.7511
18.5 | 1.7236 | 0.0326 | 0.015 | 52.8712
19 | 1.7366 | 0.03604 | 0.0158 | 48.1853
19.5 | 1.7487 | 0.03974 | 0.0162 | 44.0035
20 | 1.7609 | 0.04357 | 0.0163 | 40.4154

## 149. Re 20M Mach 0.25 (1)
BIGFOIL.COM POLAR EXPORT
NACA63-117 a=0.5
NACA63-117 a=0.5 |  |  |  | Cl Max: | 1.338 | at alpha= | 13 | deg
JavaFoil+Calcfoil stall+Eppler ext transition |  |  |  | L/D Max: | 114.369 | at alpha= | 7.5 | deg
Re: | 20000000 |  |  | Cd Min: | 0.0054 | at alpha= | 0 | deg
Mach: | 0.25 |  |  | Cl=0 at alpha= | -0.65625 | deg
|  |  |  | @ Cl=0.1, Cd= | 0.0054102
|  |  |  | @ Cl=0.4, Cd= | 0.005937
|  |  |  | @ Cl=0.6, Cd= | 0.0068236
alpha (deg) | Cl | Cd | Cm | Cl/Cd
-18 | -0.87 | 0.08622 | 0.007 | -10.096
-17.5 | -0.949 | 0.05733 | 0.007 | -16.549
-17 | -1.002 | 0.04784 | 0.007 | -20.94
-16.5 | -1.051 | 0.03943 | 0.006 | -26.656
-16 | -1.091 | 0.03402 | 0.006 | -32.08
-15.5 | -1.127 | 0.02924 | 0.005 | -38.525
-15 | -1.154 | 0.02568 | 0.005 | -44.951
-14.5 | -1.176 | 0.02253 | 0.005 | -52.167
-14 | -1.19 | 0.02009 | 0.004 | -59.212
-13.5 | -1.195 | 0.01843 | 0.003 | -64.875
-13 | -1.197 | 0.01649 | 0.003 | -72.573
-12.5 | -1.191 | 0.01501 | 0.002 | -79.324
-12 | -1.178 | 0.01392 | 0.002 | -84.6
-11.5 | -1.16 | 0.01287 | 0.001 | -90.09
-11 | -1.136 | 0.01198 | 0.001 | -94.85
-10.5 | -1.107 | 0.01125 | 0 | -98.38
-10 | -1.073 | 0.01052 | -0.001 | -102.077
-9.5 | -1.036 | 0.00995 | -0.001 | -104.087
-9 | -0.998 | 0.00955 | -0.002 | -104.487
-8.5 | -0.948 | 0.0091 | -0.002 | -104.18
-8 | -0.896 | 0.00868 | -0.003 | -103.187
-7.5 | -0.841 | 0.00835 | -0.004 | -100.784
-7 | -0.785 | 0.00802 | -0.004 | -97.918
-6.5 | -0.728 | 0.00781 | -0.005 | -93.19
-6 | -0.669 | 0.0075 | -0.006 | -89.101
-5.5 | -0.609 | 0.00734 | -0.006 | -82.872
-5 | -0.548 | 0.00706 | -0.007 | -77.55
-4.5 | -0.486 | 0.00665 | -0.008 | -73.083
-4 | -0.424 | 0.00646 | -0.008 | -65.542
-3.5 | -0.361 | 0.00631 | -0.009 | -57.181
-3 | -0.298 | 0.00613 | -0.01 | -48.552
-2.5 | -0.234 | 0.00592 | -0.01 | -39.623
-2 | -0.171 | 0.00574 | -0.011 | -29.796
-1.5 | -0.107 | 0.00556 | -0.011 | -19.328
-1 | -0.044 | 0.00548 | -0.012 | -8.001
-0.5 | 0.02 | 0.00546 | -0.013 | 3.638
0 | 0.084 | 0.0054 | -0.013 | 15.49
0.5 | 0.147 | 0.00544 | -0.014 | 27.062
1 | 0.211 | 0.00554 | -0.015 | 38.079
1.5 | 0.274 | 0.00563 | -0.015 | 48.646
2 | 0.338 | 0.00575 | -0.016 | 58.714
2.5 | 0.401 | 0.00594 | -0.017 | 67.516
3 | 0.464 | 0.0062 | -0.017 | 74.853
3.5 | 0.527 | 0.0065 | -0.018 | 81.072
4 | 0.59 | 0.00678 | -0.019 | 87.012
4.5 | 0.652 | 0.00705 | -0.019 | 92.518
5 | 0.714 | 0.00726 | -0.02 | 98.283
5.5 | 0.774 | 0.00758 | -0.021 | 102.196
6 | 0.834 | 0.00822 | -0.021 | 101.514
6.5 | 0.893 | 0.00857 | -0.022 | 104.146
7 | 0.95 | 0.00898 | -0.023 | 105.861
7.5 | 1 | 0.00874 | -0.023 | 114.369
8 | 1.049 | 0.00983 | -0.024 | 106.752
8.5 | 1.097 | 0.01031 | -0.024 | 106.34
9 | 1.14 | 0.0109 | -0.025 | 104.587
9.5 | 1.181 | 0.01149 | -0.025 | 102.766
10 | 1.218 | 0.01213 | -0.026 | 100.384
10.5 | 1.251 | 0.0129 | -0.026 | 96.988
11 | 1.279 | 0.01373 | -0.027 | 93.191
11.5 | 1.302 | 0.01469 | -0.027 | 88.654
12 | 1.32 | 0.01582 | -0.028 | 83.45
12.5 | 1.332 | 0.01707 | -0.028 | 78.037
13 | 1.338 | 0.01845 | -0.029 | 72.53
13.5 | 1.338 | 0.02003 | -0.029 | 66.803
14 | 1.328 | 0.02163 | -0.03 | 61.386
14.5 | 1.308 | 0.02371 | -0.03 | 55.154
15 | 1.281 | 0.02593 | -0.03 | 49.406
15.5 | 1.247 | 0.02829 | -0.031 | 44.082
16 | 1.204 | 0.03169 | -0.031 | 37.988
16.5 | 1.155 | 0.03527 | -0.031 | 32.759
17 | 1.099 | 0.03997 | -0.032 | 27.504
17.5 | 1.033 | 0.04818 | -0.031 | 21.438
18 | 0.961 | 0.05871 | -0.031 | 16.37

## 150. Re 20M Mach 0.25 (2)
BIGFOIL.COM POLAR EXPORT
NACA63-117 a=0.5
NACA63-117 a=0.5 |  |  |  | Cl Max: | 1.7235 | at alpha= | 19.5 | deg
XFOIL ncrit=9 |  |  |  | L/D Max: | 127.11 | at alpha= | 9.5 | deg
Re: | 20000000 |  |  | Cd Min: | 0.0607 | at alpha= | 20 | deg
Mach: | 0.25 |  |  | Cl=0 at alpha= | -0.668 | deg
|  |  |  | @ Cl=0.1, Cd= | 0.0039953
|  |  |  | @ Cl=0.4, Cd= | 0.0046399
|  |  |  | @ Cl=0.6, Cd= | 0.0059101
alpha (deg) | Cl | Cd | Cm | Cl/Cd
-20 | -1.6918 | 0.05193 | -0.0483 | -32.5785
-19.5 | -1.6899 | 0.04623 | -0.0493 | -36.5542
-19 | -1.6864 | 0.04096 | -0.0496 | -41.1719
-18.5 | -1.6787 | 0.03632 | -0.0494 | -46.2197
-18 | -1.6631 | 0.03254 | -0.0492 | -51.1094
-17.5 | -1.6514 | 0.02896 | -0.0477 | -57.0235
-17 | -1.6331 | 0.02603 | -0.0458 | -62.7391
-16.5 | -1.6141 | 0.02332 | -0.0437 | -69.2153
-16 | -1.5918 | 0.02097 | -0.0412 | -75.9084
-15.5 | -1.5676 | 0.0189 | -0.0384 | -82.9418
-15 | -1.542 | 0.0171 | -0.0353 | -90.1754
-14.5 | -1.516 | 0.01552 | -0.0318 | -97.6804
-14 | -1.4926 | 0.01409 | -0.0275 | -105.9333
-13.5 | -1.471 | 0.013 | -0.022 | -113.1538
-13 | -1.4454 | 0.0123 | -0.0161 | -117.5122
-12.5 | -1.3993 | 0.01168 | -0.0135 | -119.8031
-12 | -1.3491 | 0.01113 | -0.0116 | -121.2129
-11.5 | -1.2978 | 0.01055 | -0.0099 | -123.0142
-11 | -1.2441 | 0.01003 | -0.0086 | -124.0379
-10.5 | -1.1879 | 0.0096 | -0.0077 | -123.7396
-10 | -1.1313 | 0.00917 | -0.007 | -123.3697
-9.5 | -1.0737 | 0.00876 | -0.0065 | -122.5685
-9 | -1.0147 | 0.00844 | -0.0062 | -120.2251
-8.5 | -0.9559 | 0.00807 | -0.0059 | -118.4511
-8 | -0.8961 | 0.00779 | -0.0059 | -115.0321
-7.5 | -0.836 | 0.0075 | -0.006 | -111.4667
-7 | -0.7756 | 0.00724 | -0.0062 | -107.1271
-6.5 | -0.7149 | 0.00697 | -0.0064 | -102.5681
-6 | -0.654 | 0.00675 | -0.0068 | -96.8889
-5.5 | -0.593 | 0.0065 | -0.0072 | -91.2308
-5 | -0.5321 | 0.00625 | -0.0076 | -85.136
-4.5 | -0.4713 | 0.00593 | -0.0081 | -79.4772
-4 | -0.4102 | 0.00568 | -0.0087 | -72.2183
-3.5 | -0.3487 | 0.00545 | -0.0093 | -63.9817
-3 | -0.2873 | 0.00521 | -0.01 | -55.144
-2.5 | -0.2257 | 0.00497 | -0.0107 | -45.4125
-2 | -0.1653 | 0.00454 | -0.0114 | -36.4097
-1.5 | -0.1038 | 0.0043 | -0.0122 | -24.1395
-1 | -0.0415 | 0.00417 | -0.0131 | -9.952
-0.5 | 0.021 | 0.00406 | -0.014 | 5.1724
0 | 0.0834 | 0.00399 | -0.015 | 20.9023
0.5 | 0.146 | 0.00401 | -0.0159 | 36.409
1 | 0.2082 | 0.0041 | -0.0168 | 50.7805
1.5 | 0.2703 | 0.00424 | -0.0177 | 63.75
2 | 0.3325 | 0.00438 | -0.0185 | 75.9132
2.5 | 0.394 | 0.0046 | -0.0193 | 85.6522
3 | 0.4541 | 0.005 | -0.0199 | 90.82
3.5 | 0.5134 | 0.00548 | -0.0204 | 93.6861
4 | 0.5739 | 0.00578 | -0.0209 | 99.2907
4.5 | 0.6341 | 0.00608 | -0.0214 | 104.2928
5 | 0.6941 | 0.0064 | -0.0218 | 108.4531
5.5 | 0.7534 | 0.00673 | -0.022 | 111.9465
6 | 0.8119 | 0.00713 | -0.0221 | 113.871
6.5 | 0.8706 | 0.00748 | -0.0222 | 116.3904
7 | 0.9294 | 0.00777 | -0.0222 | 119.6139
7.5 | 0.9878 | 0.00809 | -0.0222 | 122.1014
8 | 1.0459 | 0.00841 | -0.022 | 124.3639
8.5 | 1.1029 | 0.00876 | -0.0216 | 125.9018
9 | 1.1592 | 0.00912 | -0.021 | 127.1053
9.5 | 1.2139 | 0.00955 | -0.0202 | 127.1099
10 | 1.2675 | 0.00998 | -0.0191 | 127.004
10.5 | 1.3178 | 0.0105 | -0.0175 | 125.5048
11 | 1.3668 | 0.01098 | -0.0157 | 124.4809
11.5 | 1.4076 | 0.01158 | -0.0124 | 121.5544
12 | 1.4247 | 0.01241 | -0.0055 | 114.8026
12.5 | 1.4533 | 0.01339 | -0.0013 | 108.5362
13 | 1.4825 | 0.01458 | 0.0024 | 101.6804
13.5 | 1.5104 | 0.01601 | 0.0058 | 94.341
14 | 1.5356 | 0.01774 | 0.0092 | 86.5614
14.5 | 1.5609 | 0.01962 | 0.0121 | 79.5566
15 | 1.5861 | 0.02161 | 0.0148 | 73.3966
15.5 | 1.6094 | 0.02381 | 0.0174 | 67.5934
16 | 1.6313 | 0.02625 | 0.0193 | 62.1448
16.5 | 1.6523 | 0.02908 | 0.0211 | 56.8191
17 | 1.6644 | 0.03281 | 0.0227 | 50.7284
17.5 | 1.6794 | 0.03648 | 0.0239 | 46.0362
18 | 1.6967 | 0.04016 | 0.0247 | 42.2485
18.5 | 1.7072 | 0.0446 | 0.0252 | 38.278
19 | 1.7157 | 0.04939 | 0.0253 | 34.7378
19.5 | 1.7235 | 0.05448 | 0.025 | 31.6355
20 | 1.7227 | 0.0607 | 0.0239 | 28.3806

## 151. Re 20M Mach 0.50 (1)
BIGFOIL.COM POLAR EXPORT
NACA63-117 a=0.5
NACA63-117 a=0.5 |  |  |  | Cl Max: | 1.16 | at alpha= | 20 | deg
JavaFoil+Calcfoil stall+Eppler ext transition |  |  |  | L/D Max: | 95.049 | at alpha= | 5 | deg
Re: | 20000000 |  |  | Cd Min: | 0.00558 | at alpha= | 0 | deg
Mach: | 0.5 |  |  | Cl=0 at alpha= | -0.65493 | deg
|  |  |  | @ Cl=0.1, Cd= | 0.0055839
|  |  |  | @ Cl=0.4, Cd= | 0.0061845
|  |  |  | @ Cl=0.6, Cd= | 0.0071385
alpha (deg) | Cl | Cd | Cm | Cl/Cd
-20 | -1.094 | 0.19153 | 0.008 | -5.714
-19.5 | -1.065 | 0.19051 | 0.007 | -5.589
-19 | -1.036 | 0.18363 | 0.007 | -5.644
-18.5 | -1.007 | 0.18259 | 0.006 | -5.516
-18 | -0.982 | 0.16348 | 0.006 | -6.007
-17.5 | -0.953 | 0.15774 | 0.006 | -6.043
-17 | -0.923 | 0.1603 | 0.005 | -5.76
-16.5 | -0.895 | 0.15001 | 0.005 | -5.968
-16 | -0.869 | 0.13693 | 0.004 | -6.347
-15.5 | -0.841 | 0.12361 | 0.004 | -6.806
-15 | -0.811 | 0.12088 | 0.003 | -6.709
-14.5 | -0.789 | 0.10502 | 0.003 | -7.508
-14 | -0.762 | 0.09725 | 0.003 | -7.834
-13.5 | -0.738 | 0.08655 | 0.003 | -8.533
-13 | -0.797 | 0.03125 | 0.003 | -25.51
-12.5 | -0.679 | 0.08078 | 0.002 | -8.405
-12 | -0.717 | 0.03678 | 0.002 | -19.494
-11.5 | -0.712 | 0.02422 | 0.001 | -29.377
-11 | -0.69 | 0.01927 | 0.001 | -35.788
-10.5 | -0.639 | 0.02551 | 0 | -25.044
-10 | -0.625 | 0.01806 | -0.001 | -34.592
-9.5 | -0.919 | 0.01513 | -0.001 | -60.728
-9 | -0.958 | 0.01379 | -0.002 | -69.456
-8.5 | -0.956 | 0.01211 | -0.003 | -78.922
-8 | -0.931 | 0.01133 | -0.003 | -82.177
-7.5 | -0.893 | 0.01051 | -0.004 | -84.952
-7 | -0.847 | 0.00979 | -0.005 | -86.492
-6.5 | -0.8 | 0.00911 | -0.006 | -87.732
-6 | -0.739 | 0.00856 | -0.006 | -86.307
-5.5 | -0.675 | 0.00818 | -0.007 | -82.5
-5 | -0.609 | 0.00785 | -0.008 | -77.569
-4.5 | -0.541 | 0.00748 | -0.008 | -72.334
-4 | -0.472 | 0.00698 | -0.009 | -67.672
-3.5 | -0.403 | 0.00675 | -0.01 | -59.665
-3 | -0.333 | 0.00653 | -0.011 | -50.925
-2.5 | -0.262 | 0.00626 | -0.011 | -41.866
-2 | -0.191 | 0.00598 | -0.012 | -31.976
-1.5 | -0.12 | 0.00578 | -0.013 | -20.784
-1 | -0.049 | 0.00571 | -0.014 | -8.577
-0.5 | 0.022 | 0.00561 | -0.014 | 3.955
0 | 0.093 | 0.00558 | -0.015 | 16.762
0.5 | 0.165 | 0.00562 | -0.016 | 29.291
1 | 0.236 | 0.00573 | -0.017 | 41.165
1.5 | 0.306 | 0.00591 | -0.017 | 51.849
2 | 0.377 | 0.00611 | -0.018 | 61.67
2.5 | 0.448 | 0.00634 | -0.019 | 70.58
3 | 0.518 | 0.00669 | -0.019 | 77.515
3.5 | 0.589 | 0.00707 | -0.02 | 83.286
4 | 0.658 | 0.0075 | -0.021 | 87.786
4.5 | 0.727 | 0.00794 | -0.022 | 91.556
5 | 0.794 | 0.00836 | -0.022 | 95.049
5.5 | 0.85 | 0.00933 | -0.023 | 91.121
6 | 0.91 | 0.00987 | -0.023 | 92.19
6.5 | 0.966 | 0.01067 | -0.024 | 90.498
7 | 1.019 | 0.01116 | -0.025 | 91.372
7.5 | 1.067 | 0.01195 | -0.025 | 89.32
8 | 1.107 | 0.01288 | -0.026 | 86.016
8.5 | 1.134 | 0.01394 | -0.026 | 81.313
9 | 1.138 | 0.01526 | -0.027 | 74.623
9.5 | 1.102 | 0.01689 | -0.028 | 65.283
10 | 0.886 | 0.02032 | -0.028 | 43.576
10.5 | 0.74 | 0.02149 | -0.029 | 34.446
11 | 0.766 | 0.02484 | -0.029 | 30.854
11.5 | 0.803 | 0.02327 | -0.03 | 34.496
12 | 0.829 | 0.02661 | -0.03 | 31.158
12.5 | 0.849 | 0.03285 | -0.03 | 25.85
13 | 0.839 | 0.05336 | -0.028 | 15.733
13.5 | 0.823 | 0.08059 | -0.024 | 10.21
14 | 0.853 | 0.08485 | -0.025 | 10.057
14.5 | 0.871 | 0.09819 | -0.024 | 8.87
15 | 0.882 | 0.12064 | -0.021 | 7.308
15.5 | 0.913 | 0.12451 | -0.022 | 7.329
16 | 0.94 | 0.13623 | -0.023 | 6.898
16.5 | 0.964 | 0.15102 | -0.023 | 6.385
17 | 0.993 | 0.15579 | -0.023 | 6.375
17.5 | 1.023 | 0.16295 | -0.024 | 6.278
18 | 1.048 | 0.1759 | -0.024 | 5.958
18.5 | 1.076 | 0.18328 | -0.025 | 5.872
19 | 1.105 | 0.18904 | -0.026 | 5.845
19.5 | 1.135 | 0.19322 | -0.027 | 5.874
20 | 1.16 | 0.21415 | -0.027 | 5.417

## 152. Re 20M Mach 0.50 (2)
BIGFOIL.COM POLAR EXPORT
NACA63-117 a=0.5
NACA63-117 a=0.5 |  |  |  | Cl Max: | 1.4142 | at alpha= | 12 | deg
XFOIL ncrit=9 |  |  |  | L/D Max: | 117.381 | at alpha= | 7 | deg
Re: | 20000000 |  |  | Cd Min: | 0.07037 | at alpha= | 14.5 | deg
Mach: | 0.5 |  |  | Cl=0 at alpha= | -99 | deg
|  |  |  | @ Cl=0.1, Cd= | 0.0040304
|  |  |  | @ Cl=0.4, Cd= | 0.004473
|  |  |  | @ Cl=0.6, Cd= | 0.0057549
alpha (deg) | Cl | Cd | Cm | Cl/Cd
0 | 0.0974 | 0.00403 | -0.0171 | 24.1687
0.5 | 0.17 | 0.00404 | -0.0182 | 42.0792
1 | 0.2427 | 0.00409 | -0.0192 | 59.3399
1.5 | 0.3148 | 0.00423 | -0.0201 | 74.4208
2 | 0.3866 | 0.00443 | -0.0209 | 87.2686
2.5 | 0.4582 | 0.00466 | -0.0216 | 98.3262
3 | 0.5286 | 0.00502 | -0.0221 | 105.2988
3.5 | 0.5948 | 0.00572 | -0.022 | 103.986
4 | 0.6634 | 0.00618 | -0.0219 | 107.3463
4.5 | 0.7322 | 0.00661 | -0.0216 | 110.7716
5 | 0.8004 | 0.00705 | -0.021 | 113.5319
5.5 | 0.8661 | 0.00761 | -0.0198 | 113.8108
6 | 0.9314 | 0.00813 | -0.0184 | 114.5633
6.5 | 0.9977 | 0.00857 | -0.0168 | 116.4177
7 | 1.0623 | 0.00905 | -0.0146 | 117.3812
7.5 | 1.123 | 0.00959 | -0.0117 | 117.1011
8 | 1.1795 | 0.01016 | -0.0078 | 116.0925
8.5 | 1.2032 | 0.01109 | 0.0006 | 108.4941
9 | 1.2425 | 0.01229 | 0.006 | 101.0985
9.5 | 1.2816 | 0.0138 | 0.011 | 92.8696
10 | 1.3211 | 0.01553 | 0.0157 | 85.0676
10.5 | 1.3583 | 0.01757 | 0.0204 | 77.3079
11 | 1.3918 | 0.01995 | 0.0252 | 69.7644
11.5 | 1.4125 | 0.0232 | 0.0302 | 60.8836
12 | 1.4142 | 0.02774 | 0.035 | 50.9805
12.5 | 1.3988 | 0.03382 | 0.0386 | 41.3601
13 | 1.3717 | 0.04136 | 0.0404 | 33.1649
13.5 | 1.3408 | 0.04998 | 0.0401 | 26.8267
14 | 1.3074 | 0.05967 | 0.038 | 21.9105
14.5 | 1.2739 | 0.07037 | 0.0339 | 18.1029