## index
index | Re | Mach | Datasource
1 | 50000 | 0 | JavaFoil+Calcfoil stall+Eppler ext transition
2 | 50000 | 0 | XFOIL ncrit=9
3 | 50000 | 0.1 | JavaFoil+Calcfoil stall+Eppler ext transition
4 | 50000 | 0.1 | XFOIL ncrit=9
5 | 50000 | 0.25 | JavaFoil+Calcfoil stall+Eppler ext transition
6 | 50000 | 0.25 | XFOIL ncrit=9
7 | 50000 | 0.5 | JavaFoil+Calcfoil stall+Eppler ext transition
8 | 50000 | 0.5 | XFOIL ncrit=9
9 | 100000 | 0 | JavaFoil+Calcfoil stall+Eppler ext transition
10 | 100000 | 0 | XFOIL ncrit=9
11 | 100000 | 0.1 | JavaFoil+Calcfoil stall+Eppler ext transition
12 | 100000 | 0.1 | XFOIL ncrit=9
13 | 100000 | 0.25 | JavaFoil+Calcfoil stall+Eppler ext transition
14 | 100000 | 0.25 | XFOIL ncrit=9
15 | 100000 | 0.5 | JavaFoil+Calcfoil stall+Eppler ext transition
16 | 100000 | 0.5 | XFOIL ncrit=9
17 | 250000 | 0 | JavaFoil+Calcfoil stall+Eppler ext transition
18 | 250000 | 0 | XFOIL ncrit=9
19 | 250000 | 0.1 | JavaFoil+Calcfoil stall+Eppler ext transition
20 | 250000 | 0.1 | XFOIL ncrit=9
21 | 250000 | 0.25 | JavaFoil+Calcfoil stall+Eppler ext transition
22 | 250000 | 0.25 | XFOIL ncrit=9
23 | 250000 | 0.5 | JavaFoil+Calcfoil stall+Eppler ext transition
24 | 250000 | 0.5 | XFOIL ncrit=9
25 | 500000 | 0 | JavaFoil+Calcfoil stall+Eppler ext transition
26 | 500000 | 0 | XFOIL ncrit=9
27 | 500000 | 0.1 | JavaFoil+Calcfoil stall+Eppler ext transition
28 | 500000 | 0.1 | XFOIL ncrit=9
29 | 500000 | 0.25 | JavaFoil+Calcfoil stall+Eppler ext transition
30 | 500000 | 0.25 | XFOIL ncrit=9
31 | 500000 | 0.5 | JavaFoil+Calcfoil stall+Eppler ext transition
32 | 500000 | 0.5 | XFOIL ncrit=9
33 | 750000 | 0 | JavaFoil+Calcfoil stall+Eppler ext transition
34 | 750000 | 0 | XFOIL ncrit=9
35 | 750000 | 0.1 | JavaFoil+Calcfoil stall+Eppler ext transition
36 | 750000 | 0.1 | XFOIL ncrit=9
37 | 750000 | 0.25 | JavaFoil+Calcfoil stall+Eppler ext transition
38 | 750000 | 0.25 | XFOIL ncrit=9
39 | 750000 | 0.5 | JavaFoil+Calcfoil stall+Eppler ext transition
40 | 750000 | 0.5 | XFOIL ncrit=9
41 | 1000000 | 0 | JavaFoil+Calcfoil stall+Eppler ext transition
42 | 1000000 | 0 | XFOIL ncrit=9
43 | 1000000 | 0.1 | JavaFoil+Calcfoil stall+Eppler ext transition
44 | 1000000 | 0.1 | XFOIL ncrit=9
45 | 1000000 | 0.25 | JavaFoil+Calcfoil stall+Eppler ext transition
46 | 1000000 | 0.25 | XFOIL ncrit=9
47 | 1000000 | 0.5 | JavaFoil+Calcfoil stall+Eppler ext transition
48 | 1000000 | 0.5 | XFOIL ncrit=9
49 | 2000000 | 0 | JavaFoil+Calcfoil stall+Eppler ext transition
50 | 2000000 | 0 | XFOIL ncrit=9
51 | 2000000 | 0.1 | JavaFoil+Calcfoil stall+Eppler ext transition
52 | 2000000 | 0.1 | XFOIL ncrit=9
53 | 2000000 | 0.25 | JavaFoil+Calcfoil stall+Eppler ext transition
54 | 2000000 | 0.25 | XFOIL ncrit=9
55 | 2000000 | 0.5 | JavaFoil+Calcfoil stall+Eppler ext transition
56 | 2000000 | 0.5 | XFOIL ncrit=9
57 | 3000000 | 0 | JavaFoil+Calcfoil stall+Eppler ext transition
58 | 3000000 | 0 | XFOIL ncrit=9
59 | 3000000 | 0.1 | JavaFoil+Calcfoil stall+Eppler ext transition
60 | 3000000 | 0.1 | XFOIL ncrit=9
61 | 3000000 | 0.25 | JavaFoil+Calcfoil stall+Eppler ext transition
62 | 3000000 | 0.25 | XFOIL ncrit=9
63 | 3000000 | 0.5 | JavaFoil+Calcfoil stall+Eppler ext transition
64 | 3000000 | 0.5 | XFOIL ncrit=9
65 | 4000000 | 0 | JavaFoil+Calcfoil stall+Eppler ext transition
66 | 4000000 | 0 | XFOIL ncrit=9
67 | 4000000 | 0.1 | JavaFoil+Calcfoil stall+Eppler ext transition
68 | 4000000 | 0.1 | XFOIL ncrit=9
69 | 4000000 | 0.25 | JavaFoil+Calcfoil stall+Eppler ext transition
70 | 4000000 | 0.25 | XFOIL ncrit=9
71 | 4000000 | 0.5 | JavaFoil+Calcfoil stall+Eppler ext transition
72 | 4000000 | 0.5 | XFOIL ncrit=9
73 | 5000000 | 0 | JavaFoil+Calcfoil stall+Eppler ext transition
74 | 5000000 | 0 | XFOIL ncrit=9
75 | 5000000 | 0.1 | JavaFoil+Calcfoil stall+Eppler ext transition
76 | 5000000 | 0.1 | XFOIL ncrit=9
77 | 5000000 | 0.25 | JavaFoil+Calcfoil stall+Eppler ext transition
78 | 5000000 | 0.25 | XFOIL ncrit=9
79 | 5000000 | 0.5 | JavaFoil+Calcfoil stall+Eppler ext transition
80 | 5000000 | 0.5 | XFOIL ncrit=9
81 | 6000000 | 0 | JavaFoil+Calcfoil stall+Eppler ext transition
82 | 6000000 | 0 | XFOIL ncrit=9
83 | 6000000 | 0.1 | JavaFoil+Calcfoil stall+Eppler ext transition
84 | 6000000 | 0.1 | XFOIL ncrit=9
85 | 6000000 | 0.25 | JavaFoil+Calcfoil stall+Eppler ext transition
86 | 6000000 | 0.25 | XFOIL ncrit=9
87 | 6000000 | 0.5 | JavaFoil+Calcfoil stall+Eppler ext transition
88 | 6000000 | 0.5 | XFOIL ncrit=9
89 | 7000000 | 0 | JavaFoil+Calcfoil stall+Eppler ext transition
90 | 7000000 | 0 | XFOIL ncrit=9
91 | 7000000 | 0.1 | JavaFoil+Calcfoil stall+Eppler ext transition
92 | 7000000 | 0.1 | XFOIL ncrit=9
93 | 7000000 | 0.25 | JavaFoil+Calcfoil stall+Eppler ext transition
94 | 7000000 | 0.25 | XFOIL ncrit=9
95 | 7000000 | 0.5 | JavaFoil+Calcfoil stall+Eppler ext transition
96 | 7000000 | 0.5 | XFOIL ncrit=9
97 | 8000000 | 0 | JavaFoil+Calcfoil stall+Eppler ext transition
98 | 8000000 | 0 | XFOIL ncrit=9
99 | 8000000 | 0.1 | JavaFoil+Calcfoil stall+Eppler ext transition
100 | 8000000 | 0.1 | XFOIL ncrit=9
101 | 8000000 | 0.25 | JavaFoil+Calcfoil stall+Eppler ext transition
102 | 8000000 | 0.25 | XFOIL ncrit=9
103 | 8000000 | 0.5 | JavaFoil+Calcfoil stall+Eppler ext transition
104 | 8000000 | 0.5 | XFOIL ncrit=9
105 | 10000000 | 0 | JavaFoil+Calcfoil stall+Eppler ext transition
106 | 10000000 | 0 | XFOIL ncrit=9
107 | 10000000 | 0.1 | JavaFoil+Calcfoil stall+Eppler ext transition
108 | 10000000 | 0.1 | XFOIL ncrit=9
109 | 10000000 | 0.25 | JavaFoil+Calcfoil stall+Eppler ext transition
110 | 10000000 | 0.25 | XFOIL ncrit=9
111 | 10000000 | 0.5 | JavaFoil+Calcfoil stall+Eppler ext transition
112 | 10000000 | 0.5 | XFOIL ncrit=9
113 | 12000000 | 0 | JavaFoil+Calcfoil stall+Eppler ext transition
114 | 12000000 | 0 | XFOIL ncrit=9
115 | 12000000 | 0.1 | JavaFoil+Calcfoil stall+Eppler ext transition
116 | 12000000 | 0.1 | XFOIL ncrit=9
117 | 12000000 | 0.25 | JavaFoil+Calcfoil stall+Eppler ext transition
118 | 12000000 | 0.25 | XFOIL ncrit=9
119 | 12000000 | 0.5 | JavaFoil+Calcfoil stall+Eppler ext transition
120 | 12000000 | 0.5 | XFOIL ncrit=9
121 | 14000000 | 0 | JavaFoil+Calcfoil stall+Eppler ext transition
122 | 14000000 | 0 | XFOIL ncrit=9
123 | 14000000 | 0.1 | JavaFoil+Calcfoil stall+Eppler ext transition
124 | 14000000 | 0.1 | XFOIL ncrit=9
125 | 14000000 | 0.25 | JavaFoil+Calcfoil stall+Eppler ext transition
126 | 14000000 | 0.25 | XFOIL ncrit=9
127 | 14000000 | 0.5 | JavaFoil+Calcfoil stall+Eppler ext transition
128 | 14000000 | 0.5 | XFOIL ncrit=9
129 | 16000000 | 0 | JavaFoil+Calcfoil stall+Eppler ext transition
130 | 16000000 | 0 | XFOIL ncrit=9
131 | 16000000 | 0.1 | JavaFoil+Calcfoil stall+Eppler ext transition
132 | 16000000 | 0.1 | XFOIL ncrit=9
133 | 16000000 | 0.25 | JavaFoil+Calcfoil stall+Eppler ext transition
134 | 16000000 | 0.25 | XFOIL ncrit=9
135 | 16000000 | 0.5 | JavaFoil+Calcfoil stall+Eppler ext transition
136 | 16000000 | 0.5 | XFOIL ncrit=9
137 | 18000000 | 0 | JavaFoil+Calcfoil stall+Eppler ext transition
138 | 18000000 | 0 | XFOIL ncrit=9
139 | 18000000 | 0.1 | JavaFoil+Calcfoil stall+Eppler ext transition
140 | 18000000 | 0.1 | XFOIL ncrit=9
141 | 18000000 | 0.25 | JavaFoil+Calcfoil stall+Eppler ext transition
142 | 18000000 | 0.25 | XFOIL ncrit=9
143 | 18000000 | 0.5 | JavaFoil+Calcfoil stall+Eppler ext transition
144 | 18000000 | 0.5 | XFOIL ncrit=9
145 | 20000000 | 0 | JavaFoil+Calcfoil stall+Eppler ext transition
146 | 20000000 | 0 | XFOIL ncrit=9
147 | 20000000 | 0.1 | JavaFoil+Calcfoil stall+Eppler ext transition
148 | 20000000 | 0.1 | XFOIL ncrit=9
149 | 20000000 | 0.25 | JavaFoil+Calcfoil stall+Eppler ext transition
150 | 20000000 | 0.25 | XFOIL ncrit=9
151 | 20000000 | 0.5 | JavaFoil+Calcfoil stall+Eppler ext transition
152 | 20000000 | 0.5 | XFOIL ncrit=9

## 1. Re 50k Mach 0.00 (1)
BIGFOIL.COM POLAR EXPORT
Joukowsky 11.00% thick 10.00% camber
Joukowsky 11.00% thick 10.00% camber |  |  |  | Cl Max: | 2.209 | at alpha= | 10.5 | deg
JavaFoil+Calcfoil stall+Eppler ext transition |  |  |  | L/D Max: | 55.742 | at alpha= | 4.5 | deg
Re: | 50000 |  |  | Cd Min: | 0.02501 | at alpha= | 0 | deg
Mach: | 0 |  |  | Cl=0 at alpha= | -11.5 | deg
|  |  |  | @ Cl=0.1, Cd= | 0.095968
|  |  |  | @ Cl=0.4, Cd= | 0.065337
|  |  |  | @ Cl=0.6, Cd= | 0.054093
alpha (deg) | Cl | Cd | Cm | Cl/Cd
-20 | -0.345 | 0.34785 | -0.101 | -0.991
-19.5 | -0.343 | 0.32388 | -0.102 | -1.058
-19 | -0.339 | 0.30569 | -0.102 | -1.109
-18.5 | -0.333 | 0.27883 | -0.103 | -1.193
-18 | -0.324 | 0.26281 | -0.104 | -1.234
-17.5 | -0.314 | 0.2488 | -0.105 | -1.263
-17 | -0.302 | 0.2289 | -0.104 | -1.318
-16.5 | -0.287 | 0.2146 | -0.106 | -1.338
-16 | -0.27 | 0.20334 | -0.106 | -1.328
-15.5 | -0.25 | 0.19569 | -0.105 | -1.279
-15 | -0.228 | 0.18021 | -0.106 | -1.266
-14.5 | -0.203 | 0.16779 | -0.107 | -1.212
-14 | -0.176 | 0.15565 | -0.107 | -1.129
-13.5 | -0.146 | 0.14799 | -0.108 | -0.984
-13 | -0.113 | 0.13647 | -0.108 | -0.827
-12.5 | -0.078 | 0.1292 | -0.109 | -0.601
-12 | -0.04 | 0.11845 | -0.11 | -0.338
-11.5 | 0 | 0.1115 | -0.111 | -0.002
-11 | 0.042 | 0.10349 | -0.112 | 0.402
-10.5 | 0.085 | 0.098 | -0.113 | 0.87
-10 | 0.131 | 0.09177 | -0.114 | 1.423
-9.5 | 0.177 | 0.08578 | -0.115 | 2.066
-9 | 0.225 | 0.08025 | -0.116 | 2.805
-8.5 | 0.274 | 0.07588 | -0.118 | 3.606
-8 | 0.323 | 0.07118 | -0.119 | 4.534
-7.5 | 0.372 | 0.06733 | -0.122 | 5.532
-7 | 0.423 | 0.0637 | -0.124 | 6.633
-6.5 | 0.473 | 0.06059 | -0.126 | 7.805
-6 | 0.523 | 0.05768 | -0.128 | 9.075
-5.5 | 0.574 | 0.05525 | -0.131 | 10.39
-5 | 0.625 | 0.05298 | -0.134 | 11.791
-4.5 | 0.675 | 0.05102 | -0.139 | 13.237
-4 | 0.726 | 0.04925 | -0.144 | 14.746
-3.5 | 0.777 | 0.04769 | -0.15 | 16.302
-3 | 0.833 | 0.04621 | -0.157 | 18.018
-2.5 | 0.885 | 0.04476 | -0.166 | 19.774
-2 | 0.94 | 0.0432 | -0.176 | 21.755
-1.5 | 0.998 | 0.04145 | -0.187 | 24.071
-1 | 1.06 | 0.03952 | -0.198 | 26.812
-0.5 | 1.129 | 0.03706 | -0.212 | 30.453
0 | 1.34 | 0.02501 | -0.228 | 53.554
0.5 | 1.396 | 0.02572 | -0.276 | 54.26
1 | 1.452 | 0.02641 | -0.276 | 54.967
1.5 | 1.507 | 0.02719 | -0.276 | 55.442
2 | 1.546 | 0.02796 | -0.275 | 55.281
2.5 | 1.599 | 0.02882 | -0.275 | 55.487
3 | 1.652 | 0.02971 | -0.275 | 55.591
3.5 | 1.704 | 0.03066 | -0.275 | 55.583
4 | 1.756 | 0.0317 | -0.274 | 55.383
4.5 | 1.807 | 0.03242 | -0.274 | 55.742
5 | 1.858 | 0.03361 | -0.273 | 55.28
5.5 | 1.908 | 0.03473 | -0.273 | 54.941
6 | 1.953 | 0.03609 | -0.273 | 54.097
6.5 | 1.994 | 0.03755 | -0.272 | 53.116
7 | 2.033 | 0.03909 | -0.272 | 52.014
7.5 | 2.069 | 0.04076 | -0.271 | 50.764
8 | 2.1 | 0.0425 | -0.271 | 49.427
8.5 | 2.129 | 0.04441 | -0.271 | 47.932
9 | 2.152 | 0.04652 | -0.27 | 46.261
9.5 | 2.191 | 0.05546 | -0.273 | 39.507
10 | 2.203 | 0.05791 | -0.272 | 38.037
10.5 | 2.209 | 0.0605 | -0.271 | 36.508
11 | 2.207 | 0.06309 | -0.27 | 34.986
11.5 | 1.855 | 0.09623 | -0.124 | 19.281
12 | 1.847 | 0.10323 | -0.115 | 17.891
12.5 | 1.835 | 0.11062 | -0.109 | 16.584
13 | 1.818 | 0.11922 | -0.104 | 15.25
13.5 | 1.796 | 0.12708 | -0.1 | 14.129
14 | 1.769 | 0.13717 | -0.098 | 12.897
14.5 | 1.738 | 0.1464 | -0.094 | 11.874
15 | 1.705 | 0.1582 | -0.092 | 10.775
15.5 | 1.667 | 0.16704 | -0.089 | 9.983

## 2. Re 50k Mach 0.00 (2)
BIGFOIL.COM POLAR EXPORT
Joukowsky 11.00% thick 10.00% camber
Joukowsky 11.00% thick 10.00% camber |  |  |  | Cl Max: | 1.8254 | at alpha= | 17.5 | deg
XFOIL ncrit=9 |  |  |  | L/D Max: | 13.3648 | at alpha= | 17 | deg
Re: | 50000 |  |  | Cd Min: | 0.25543 | at alpha= | 19.5 | deg
Mach: | 0 |  |  | Cl=0 at alpha= | 0.57058 | deg
|  |  |  | @ Cl=0.1, Cd= | 0.097409
|  |  |  | @ Cl=0.4, Cd= | 0.096016
|  |  |  | @ Cl=0.6, Cd= | 0.10139
alpha (deg) | Cl | Cd | Cm | Cl/Cd
0 | -0.099 | 0.10152 | -0.064 | -0.97518
0.5 | -0.0186 | 0.09869 | -0.08 | -0.18847
2 | 0.3767 | 0.09442 | -0.16 | 3.9896
2.5 | 0.3672 | 0.09524 | -0.1476 | 3.8555
3 | 0.3473 | 0.0946 | -0.1283 | 3.6712
3.5 | 0.6838 | 0.10364 | -0.2072 | 6.5978
4 | 0.7316 | 0.10737 | -0.2104 | 6.8138
4.5 | 0.7757 | 0.11144 | -0.2128 | 6.9607
5 | 0.8158 | 0.11567 | -0.2145 | 7.0528
5.5 | 0.8531 | 0.11998 | -0.2157 | 7.1104
6 | 0.8894 | 0.1242 | -0.2168 | 7.161
6.5 | 0.9283 | 0.12868 | -0.2194 | 7.214
7 | 0.962 | 0.13405 | -0.2208 | 7.1764
7.5 | 0.9928 | 0.13935 | -0.2216 | 7.1245
8 | 1.0223 | 0.14468 | -0.2223 | 7.0659
8.5 | 1.0511 | 0.1501 | -0.223 | 7.0027
10 | 1.1401 | 0.16748 | -0.2259 | 6.8074
10.5 | 1.1634 | 0.17322 | -0.2267 | 6.7163
11 | 1.1732 | 0.17748 | -0.2272 | 6.6103
11.5 | 1.1923 | 0.18235 | -0.2281 | 6.5385
12 | 1.2197 | 0.18799 | -0.2294 | 6.4881
12.5 | 1.2599 | 0.19551 | -0.2309 | 6.4442
13 | 1.2621 | 0.19941 | -0.2324 | 6.3292
13.5 | 1.2941 | 0.2051 | -0.2334 | 6.3096
14 | 1.3058 | 0.21042 | -0.2354 | 6.2057
14.5 | 1.4087 | 0.19904 | -0.2229 | 7.0775
15 | 1.4305 | 0.20158 | -0.2223 | 7.0964
15.5 | 1.4621 | 0.20212 | -0.2202 | 7.2338
16 | 1.5211 | 0.19465 | -0.2124 | 7.8145
16.5 | 1.5368 | 0.19659 | -0.2116 | 7.8173
17 | 1.7977 | 0.13451 | -0.1707 | 13.3648
17.5 | 1.8254 | 0.13761 | -0.1688 | 13.265
18.5 | 1.623 | 0.2018 | -0.2064 | 8.0426
19 | 1.5555 | 0.24017 | -0.2317 | 6.4767
19.5 | 1.5519 | 0.25543 | -0.2407 | 6.0756

## 3. Re 50k Mach 0.10 (1)
BIGFOIL.COM POLAR EXPORT
Joukowsky 11.00% thick 10.00% camber
Joukowsky 11.00% thick 10.00% camber |  |  |  | Cl Max: | 2.209 | at alpha= | 10.5 | deg
JavaFoil+Calcfoil stall+Eppler ext transition |  |  |  | L/D Max: | 55.433 | at alpha= | 4.5 | deg
Re: | 50000 |  |  | Cd Min: | 0.02507 | at alpha= | 0 | deg
Mach: | 0.1 |  |  | Cl=0 at alpha= | -11.5 | deg
|  |  |  | @ Cl=0.1, Cd= | 0.096506
|  |  |  | @ Cl=0.4, Cd= | 0.065651
|  |  |  | @ Cl=0.6, Cd= | 0.054383
alpha (deg) | Cl | Cd | Cm | Cl/Cd
-20 | -0.316 | 0.35848 | -0.101 | -0.881
-19.5 | -0.316 | 0.33191 | -0.101 | -0.954
-19 | -0.315 | 0.31614 | -0.102 | -0.998
-18.5 | -0.312 | 0.30489 | -0.103 | -1.022
-18 | -0.306 | 0.28281 | -0.103 | -1.081
-17.5 | -0.298 | 0.26398 | -0.104 | -1.129
-17 | -0.288 | 0.24204 | -0.104 | -1.19
-16.5 | -0.275 | 0.22561 | -0.105 | -1.221
-16 | -0.26 | 0.21149 | -0.106 | -1.231
-15.5 | -0.243 | 0.2023 | -0.105 | -1.199
-15 | -0.222 | 0.18632 | -0.106 | -1.192
-14.5 | -0.199 | 0.17267 | -0.107 | -1.151
-14 | -0.172 | 0.15809 | -0.107 | -1.091
-13.5 | -0.143 | 0.15151 | -0.107 | -0.946
-13 | -0.111 | 0.13829 | -0.108 | -0.806
-12.5 | -0.077 | 0.13107 | -0.109 | -0.587
-12 | -0.04 | 0.1198 | -0.11 | -0.332
-11.5 | 0 | 0.11264 | -0.111 | -0.002
-11 | 0.041 | 0.10633 | -0.112 | 0.39
-10.5 | 0.085 | 0.09857 | -0.113 | 0.863
-10 | 0.131 | 0.09224 | -0.114 | 1.415
-9.5 | 0.177 | 0.08611 | -0.115 | 2.06
-9 | 0.225 | 0.0814 | -0.117 | 2.77
-8.5 | 0.274 | 0.0762 | -0.118 | 3.6
-8 | 0.324 | 0.0719 | -0.12 | 4.503
-7.5 | 0.374 | 0.06758 | -0.122 | 5.531
-7 | 0.424 | 0.06387 | -0.124 | 6.641
-6.5 | 0.475 | 0.06079 | -0.126 | 7.812
-6 | 0.526 | 0.05798 | -0.129 | 9.068
-5.5 | 0.577 | 0.05542 | -0.131 | 10.406
-5 | 0.628 | 0.05312 | -0.135 | 11.816
-4.5 | 0.679 | 0.05116 | -0.139 | 13.263
-4 | 0.73 | 0.04938 | -0.144 | 14.777
-3.5 | 0.781 | 0.04784 | -0.15 | 16.331
-3 | 0.837 | 0.04637 | -0.157 | 18.044
-2.5 | 0.889 | 0.04495 | -0.166 | 19.785
-2 | 0.944 | 0.0434 | -0.176 | 21.758
-1.5 | 1.002 | 0.04167 | -0.187 | 24.052
-1 | 1.064 | 0.03982 | -0.199 | 26.721
-0.5 | 1.132 | 0.03748 | -0.211 | 30.215
0 | 1.346 | 0.02507 | -0.227 | 53.699
0.5 | 1.402 | 0.02585 | -0.277 | 54.249
1 | 1.459 | 0.02658 | -0.277 | 54.868
1.5 | 1.515 | 0.02738 | -0.277 | 55.314
2 | 1.553 | 0.0282 | -0.277 | 55.067
2.5 | 1.606 | 0.02905 | -0.276 | 55.298
3 | 1.659 | 0.02997 | -0.276 | 55.368
3.5 | 1.712 | 0.03091 | -0.276 | 55.367
4 | 1.763 | 0.03196 | -0.275 | 55.182
4.5 | 1.815 | 0.03274 | -0.275 | 55.433
5 | 1.866 | 0.03395 | -0.275 | 54.959
5.5 | 1.916 | 0.03512 | -0.274 | 54.563
6 | 1.961 | 0.03646 | -0.274 | 53.773
6.5 | 2.003 | 0.03797 | -0.273 | 52.744
7 | 2.041 | 0.03951 | -0.273 | 51.651
7.5 | 2.076 | 0.04123 | -0.273 | 50.359
8 | 2.108 | 0.0431 | -0.272 | 48.902
8.5 | 2.135 | 0.04505 | -0.272 | 47.4
9 | 2.157 | 0.04719 | -0.271 | 45.717
9.5 | 2.195 | 0.05619 | -0.274 | 39.064
10 | 2.205 | 0.05877 | -0.273 | 37.52
10.5 | 2.209 | 0.06147 | -0.273 | 35.942
11 | 2.205 | 0.06403 | -0.272 | 34.438
11.5 | 1.852 | 0.09731 | -0.123 | 19.031
12 | 1.841 | 0.10417 | -0.114 | 17.672
12.5 | 1.826 | 0.11199 | -0.108 | 16.304
13 | 1.806 | 0.12058 | -0.103 | 14.977
13.5 | 1.78 | 0.12942 | -0.099 | 13.751
14 | 1.749 | 0.13926 | -0.096 | 12.558
14.5 | 1.714 | 0.14911 | -0.094 | 11.493
15 | 1.675 | 0.16147 | -0.092 | 10.373
15.5 | 1.633 | 0.17361 | -0.09 | 9.406

## 4. Re 50k Mach 0.10 (2)
BIGFOIL.COM POLAR EXPORT
Joukowsky 11.00% thick 10.00% camber
Joukowsky 11.00% thick 10.00% camber |  |  |  | Cl Max: | 1.8176 | at alpha= | 17.5 | deg
XFOIL ncrit=9 |  |  |  | L/D Max: | 13.5409 | at alpha= | 17 | deg
Re: | 50000 |  |  | Cd Min: | 0.27826 | at alpha= | 20 | deg
Mach: | 0.1 |  |  | Cl=0 at alpha= | 0.72543 | deg
|  |  |  | @ Cl=0.1, Cd= | 0.096628
|  |  |  | @ Cl=0.4, Cd= | 0.096215
|  |  |  | @ Cl=0.6, Cd= | 0.099864
alpha (deg) | Cl | Cd | Cm | Cl/Cd
-9.5 | -0.329 | 0.17364 | -0.0198 | -1.8947
-9 | -0.3567 | 0.17779 | -0.0193 | -2.0063
-8.5 | -0.328 | 0.16375 | -0.0163 | -2.0031
-8 | -0.331 | 0.16052 | -0.0146 | -2.062
-7.5 | -0.3412 | 0.15891 | -0.0135 | -2.1471
-7 | -0.3671 | 0.1609 | -0.0123 | -2.2815
-6.5 | -0.362 | 0.15364 | -0.0105 | -2.3562
-6 | -0.3579 | 0.14832 | -0.008 | -2.413
-5.5 | -0.3687 | 0.1459 | -0.0058 | -2.5271
-5 | -0.3991 | 0.14682 | -0.0035 | -2.7183
-4.5 | -0.4041 | 0.14228 | -0.0031 | -2.8402
-4 | -0.3981 | 0.13632 | 0.0002 | -2.9203
-3.5 | -0.3996 | 0.1339 | -0.0028 | -2.9843
-3 | -0.3915 | 0.12913 | -0.0068 | -3.0318
-2.5 | -0.3646 | 0.12387 | -0.0092 | -2.9434
-2 | -0.3236 | 0.11931 | -0.0193 | -2.7123
-1 | -0.2133 | 0.11003 | -0.0461 | -1.9386
0.5 | -0.039 | 0.09848 | -0.0743 | -0.39602
1 | 0.0475 | 0.0967 | -0.0904 | 0.49121
2.5 | 0.5123 | 0.09606 | -0.1856 | 5.3331
3 | 0.6188 | 0.10068 | -0.2009 | 6.1462
4 | 0.735 | 0.10812 | -0.2114 | 6.798
4.5 | 0.7796 | 0.11218 | -0.2139 | 6.9495
5 | 0.8203 | 0.11645 | -0.2157 | 7.0442
5.5 | 0.8571 | 0.12072 | -0.2168 | 7.0999
6 | 0.8933 | 0.12498 | -0.2179 | 7.1475
6.5 | 0.9323 | 0.12941 | -0.2204 | 7.2042
7.5 | 0.9978 | 0.1402 | -0.2227 | 7.117
9.5 | 1.1172 | 0.16273 | -0.2261 | 6.8654
10 | 1.1457 | 0.1688 | -0.2271 | 6.7873
10.5 | 1.1574 | 0.1733 | -0.2274 | 6.6786
11 | 1.1731 | 0.17792 | -0.228 | 6.5934
11.5 | 1.1968 | 0.18319 | -0.2292 | 6.5331
12.5 | 1.2593 | 0.19626 | -0.232 | 6.4165
13 | 1.264 | 0.20002 | -0.2335 | 6.3194
13.5 | 1.3084 | 0.20743 | -0.2344 | 6.3077
14 | 1.3089 | 0.21111 | -0.2366 | 6.2001
14.5 | 1.3334 | 0.21636 | -0.2378 | 6.1629
15 | 1.4288 | 0.20351 | -0.2242 | 7.0208
15.5 | 1.4966 | 0.19687 | -0.2163 | 7.602
16 | 1.5071 | 0.20063 | -0.2168 | 7.5118
16.5 | 1.6003 | 0.17921 | -0.2005 | 8.9297
17 | 1.8157 | 0.13409 | -0.1699 | 13.5409
17.5 | 1.8176 | 0.14164 | -0.1706 | 12.8325
18 | 1.783 | 0.15579 | -0.1761 | 11.4449
18.5 | 1.6617 | 0.19288 | -0.1999 | 8.6152
19.5 | 1.5335 | 0.26638 | -0.251 | 5.7568
20 | 1.5518 | 0.27826 | -0.2548 | 5.5768

## 5. Re 50k Mach 0.25 (1)
BIGFOIL.COM POLAR EXPORT
Joukowsky 11.00% thick 10.00% camber
Joukowsky 11.00% thick 10.00% camber |  |  |  | Cl Max: | 2.21 | at alpha= | 9.5 | deg
JavaFoil+Calcfoil stall+Eppler ext transition |  |  |  | L/D Max: | 54.525 | at alpha= | 1.5 | deg
Re: | 50000 |  |  | Cd Min: | 0.02554 | at alpha= | 0 | deg
Mach: | 0.25 |  |  | Cl=0 at alpha= | -11.5 | deg
|  |  |  | @ Cl=0.1, Cd= | 0.10276
|  |  |  | @ Cl=0.4, Cd= | 0.068161
|  |  |  | @ Cl=0.6, Cd= | 0.055996
alpha (deg) | Cl | Cd | Cm | Cl/Cd
-20 | -0.052 | 0.60998 | -0.114 | -0.085
-19.5 | -0.049 | 0.97882 | -0.109 | -0.05
-19 | -0.046 | 0.73122 | -0.108 | -0.063
-18.5 | -0.085 | 0.61688 | -0.108 | -0.138
-18 | -0.119 | 0.53319 | -0.106 | -0.223
-17.5 | -0.14 | 0.44898 | -0.105 | -0.312
-17 | -0.155 | 0.40036 | -0.105 | -0.388
-16.5 | -0.165 | 0.34902 | -0.105 | -0.473
-16 | -0.17 | 0.3286 | -0.104 | -0.519
-15.5 | -0.171 | 0.27534 | -0.104 | -0.62
-15 | -0.166 | 0.24597 | -0.105 | -0.676
-14.5 | -0.157 | 0.22258 | -0.106 | -0.704
-14 | -0.142 | 0.19738 | -0.107 | -0.721
-13.5 | -0.123 | 0.18363 | -0.108 | -0.669
-13 | -0.099 | 0.16076 | -0.108 | -0.614
-12.5 | -0.07 | 0.1532 | -0.11 | -0.457
-12 | -0.037 | 0.13951 | -0.111 | -0.266
-11.5 | 0 | 0.12765 | -0.111 | -0.002
-11 | 0.04 | 0.11528 | -0.112 | 0.347
-10.5 | 0.083 | 0.10566 | -0.114 | 0.788
-10 | 0.129 | 0.09782 | -0.115 | 1.32
-9.5 | 0.177 | 0.09114 | -0.117 | 1.943
-9 | 0.227 | 0.08514 | -0.118 | 2.662
-8.5 | 0.277 | 0.07956 | -0.12 | 3.484
-8 | 0.328 | 0.0744 | -0.122 | 4.415
-7.5 | 0.38 | 0.06961 | -0.123 | 5.464
-7 | 0.433 | 0.06577 | -0.126 | 6.581
-6.5 | 0.485 | 0.06231 | -0.128 | 7.791
-6 | 0.538 | 0.05902 | -0.131 | 9.119
-5.5 | 0.591 | 0.0564 | -0.134 | 10.48
-5 | 0.644 | 0.05402 | -0.137 | 11.918
-4.5 | 0.696 | 0.05209 | -0.141 | 13.367
-4 | 0.749 | 0.05026 | -0.146 | 14.899
-3.5 | 0.802 | 0.04869 | -0.152 | 16.469
-3 | 0.859 | 0.04728 | -0.159 | 18.17
-2.5 | 0.913 | 0.04591 | -0.168 | 19.883
-2 | 0.969 | 0.04449 | -0.178 | 21.77
-1.5 | 1.027 | 0.04302 | -0.188 | 23.869
-1 | 1.089 | 0.04131 | -0.2 | 26.36
-0.5 | 1.156 | 0.03937 | -0.212 | 29.367
0 | 1.381 | 0.02554 | -0.225 | 54.09
0.5 | 1.439 | 0.02748 | -0.246 | 52.369
1 | 1.496 | 0.02763 | -0.284 | 54.158
1.5 | 1.554 | 0.0285 | -0.284 | 54.525
2 | 1.592 | 0.0294 | -0.284 | 54.142
2.5 | 1.646 | 0.03035 | -0.283 | 54.243
3 | 1.7 | 0.03137 | -0.283 | 54.191
3.5 | 1.754 | 0.03244 | -0.283 | 54.058
4 | 1.806 | 0.0336 | -0.282 | 53.758
4.5 | 1.859 | 0.03483 | -0.282 | 53.362
5 | 1.911 | 0.03576 | -0.282 | 53.432
5.5 | 1.962 | 0.03718 | -0.281 | 52.761
6 | 2.006 | 0.03872 | -0.281 | 51.804
6.5 | 2.047 | 0.04041 | -0.28 | 50.657
7 | 2.084 | 0.04216 | -0.28 | 49.427
7.5 | 2.117 | 0.04414 | -0.279 | 47.957
8 | 2.144 | 0.04629 | -0.279 | 46.321
8.5 | 2.167 | 0.04859 | -0.278 | 44.596
9 | 2.204 | 0.0584 | -0.282 | 37.749
9.5 | 2.21 | 0.06116 | -0.281 | 36.139
10 | 2.209 | 0.06419 | -0.28 | 34.411
10.5 | 2.198 | 0.06701 | -0.279 | 32.798
11 | 1.838 | 0.0961 | -0.121 | 19.122
11.5 | 1.814 | 0.10366 | -0.113 | 17.503
12 | 1.784 | 0.11248 | -0.106 | 15.858
12.5 | 1.745 | 0.12263 | -0.102 | 14.234
13 | 1.698 | 0.13291 | -0.097 | 12.778
13.5 | 1.64 | 0.14523 | -0.094 | 11.294
14 | 1.574 | 0.16149 | -0.091 | 9.745
14.5 | 1.499 | 0.17698 | -0.086 | 8.472

## 6. Re 50k Mach 0.25 (2)
BIGFOIL.COM POLAR EXPORT
Joukowsky 11.00% thick 10.00% camber
Joukowsky 11.00% thick 10.00% camber |  |  |  | Cl Max: | 1.5627 | at alpha= | 18.5 | deg
XFOIL ncrit=9 |  |  |  | L/D Max: | 7.2711 | at alpha= | 15.5 | deg
Re: | 50000 |  |  | Cd Min: | 0.28002 | at alpha= | 19.5 | deg
Mach: | 0.25 |  |  | Cl=0 at alpha= | 0.8588 | deg
|  |  |  | @ Cl=0.1, Cd= | 0.097172
|  |  |  | @ Cl=0.4, Cd= | 0.098255
|  |  |  | @ Cl=0.6, Cd= | 0.10239
alpha (deg) | Cl | Cd | Cm | Cl/Cd
-10 | -0.3185 | 0.17715 | -0.021 | -1.7979
-9.5 | -0.3367 | 0.17942 | -0.0207 | -1.8766
-9 | -0.3264 | 0.17054 | -0.0185 | -1.9139
-8.5 | -0.325 | 0.16617 | -0.0166 | -1.9558
-8 | -0.3301 | 0.16351 | -0.0152 | -2.0188
-7.5 | -0.3469 | 0.1639 | -0.0144 | -2.1165
-7 | -0.3773 | 0.16697 | -0.0129 | -2.2597
-6.5 | -0.3479 | 0.154 | -0.0107 | -2.2591
-6 | -0.3522 | 0.15064 | -0.0087 | -2.338
-5.5 | -0.3702 | 0.14977 | -0.0067 | -2.4718
-5 | -0.4064 | 0.15258 | -0.0054 | -2.6635
-4.5 | -0.3884 | 0.14233 | -0.0016 | -2.7289
-4 | -0.3944 | 0.13898 | 0.0002 | -2.8378
-3.5 | -0.4002 | 0.13968 | -0.008 | -2.8651
-3 | -0.3932 | 0.13126 | -0.0028 | -2.9956
-2.5 | -0.3622 | 0.12752 | -0.0109 | -2.8403
-2 | -0.3339 | 0.12215 | -0.0157 | -2.7335
-1.5 | -0.2825 | 0.11809 | -0.0295 | -2.3922
-1 | -0.2241 | 0.11356 | -0.0435 | -1.9734
-0.5 | -0.1802 | 0.1088 | -0.0506 | -1.6562
0 | -0.1279 | 0.10484 | -0.0584 | -1.22
0.5 | -0.0479 | 0.10179 | -0.0733 | -0.47058
1.5 | 0.0856 | 0.09712 | -0.0939 | 0.88138
2.5 | 0.4874 | 0.09857 | -0.1815 | 4.9447
3 | 0.5891 | 0.10178 | -0.198 | 5.788
3.5 | 0.6617 | 0.10587 | -0.2068 | 6.2501
4 | 0.7233 | 0.11043 | -0.2128 | 6.5499
4.5 | 0.7791 | 0.11534 | -0.2172 | 6.7548
5 | 0.8291 | 0.12027 | -0.2201 | 6.8937
5.5 | 0.8765 | 0.12532 | -0.2226 | 6.9941
6 | 0.9205 | 0.13023 | -0.2245 | 7.0683
6.5 | 0.9556 | 0.13429 | -0.226 | 7.1159
7 | 0.9884 | 0.13976 | -0.2278 | 7.0721
7.5 | 1.0161 | 0.14499 | -0.2283 | 7.0081
8 | 1.0405 | 0.15005 | -0.2286 | 6.9344
8.5 | 1.0647 | 0.15514 | -0.229 | 6.8628
9 | 1.0897 | 0.16036 | -0.2297 | 6.7953
9.5 | 1.1153 | 0.16569 | -0.2305 | 6.7312
10 | 1.142 | 0.17115 | -0.2315 | 6.6725
10.5 | 1.1702 | 0.17684 | -0.2327 | 6.6173
11 | 1.2015 | 0.18301 | -0.234 | 6.5652
11.5 | 1.2367 | 0.19032 | -0.2356 | 6.498
12 | 1.2443 | 0.19442 | -0.2368 | 6.4001
12.5 | 1.2656 | 0.19942 | -0.2382 | 6.3464
13 | 1.3035 | 0.20697 | -0.2395 | 6.298
13.5 | 1.3113 | 0.21084 | -0.2415 | 6.2194
14 | 1.3392 | 0.21715 | -0.243 | 6.1672
14.5 | 1.4256 | 0.20693 | -0.2313 | 6.8893
15 | 1.45 | 0.21003 | -0.231 | 6.9038
15.5 | 1.5049 | 0.20697 | -0.2251 | 7.2711
16 | 1.5171 | 0.21148 | -0.2263 | 7.1737
16.5 | 1.5329 | 0.21548 | -0.2269 | 7.1139
17 | 1.5535 | 0.21888 | -0.2268 | 7.0975
17.5 | 1.5479 | 0.23124 | -0.2341 | 6.6939
18 | 1.5511 | 0.24192 | -0.2401 | 6.4116
18.5 | 1.5627 | 0.25076 | -0.2444 | 6.2319
19 | 1.5571 | 0.26607 | -0.2547 | 5.8522
19.5 | 1.5586 | 0.28002 | -0.2642 | 5.566

## 7. Re 50k Mach 0.50 (1)
BIGFOIL.COM POLAR EXPORT
Joukowsky 11.00% thick 10.00% camber
Joukowsky 11.00% thick 10.00% camber |  |  |  | Cl Max: | 2.232 | at alpha= | 7 | deg
JavaFoil+Calcfoil stall+Eppler ext transition |  |  |  | L/D Max: | 50.586 | at alpha= | 1 | deg
Re: | 50000 |  |  | Cd Min: | 0.03058 | at alpha= | 0 | deg
Mach: | 0.5 |  |  | Cl=0 at alpha= | -11.5 | deg
|  |  |  | @ Cl=0.1, Cd= | 0.24569
|  |  |  | @ Cl=0.4, Cd= | 0.086607
|  |  |  | @ Cl=0.6, Cd= | 0.065375
alpha (deg) | Cl | Cd | Cm | Cl/Cd
-20 | -0.963 | 0.45852 | -0.178 | -2.099
-19.5 | -0.905 | 0.42337 | -0.174 | -2.137
-19 | -0.849 | 0.41851 | -0.174 | -2.027
-18.5 | -0.792 | 0.41425 | -0.174 | -1.912
-18 | -0.736 | 0.40964 | -0.174 | -1.797
-17.5 | -0.678 | 0.38792 | -0.168 | -1.749
-17 | -0.622 | 0.37501 | -0.169 | -1.659
-16.5 | -0.566 | 0.37012 | -0.169 | -1.529
-16 | -0.508 | 0.3789 | -0.163 | -1.342
-15.5 | -0.452 | 0.36645 | -0.163 | -1.234
-15 | -0.396 | 0.3634 | -0.163 | -1.089
-14.5 | -0.339 | 0.32902 | -0.164 | -1.031
-14 | -0.282 | 0.32807 | -0.158 | -0.861
-13.5 | -0.226 | 0.31786 | -0.158 | -0.711
-13 | -0.089 | 0.31314 | -0.158 | -0.284
-12.5 | -0.059 | 0.30866 | -0.152 | -0.192
-12 | -0.03 | 0.30566 | -0.152 | -0.097
-11.5 | 0 | 0.29765 | -0.152 | -0.001
-11 | 0.029 | 0.26994 | -0.146 | 0.107
-10.5 | 0.058 | 0.2565 | -0.146 | 0.226
-10 | 0.087 | 0.25295 | -0.138 | 0.343
-9.5 | 0.115 | 0.23732 | -0.138 | 0.486
-9 | 0.144 | 0.21207 | -0.131 | 0.677
-8.5 | 0.172 | 0.20028 | -0.131 | 0.858
-8 | 0.22 | 0.14263 | -0.123 | 1.543
-7.5 | 0.368 | 0.09182 | -0.126 | 4.009
-7 | 0.447 | 0.07895 | -0.13 | 5.657
-6.5 | 0.517 | 0.07156 | -0.134 | 7.228
-6 | 0.584 | 0.06646 | -0.138 | 8.787
-5.5 | 0.648 | 0.06212 | -0.142 | 10.439
-5 | 0.711 | 0.05911 | -0.147 | 12.029
-4.5 | 0.772 | 0.05646 | -0.151 | 13.672
-4 | 0.832 | 0.05445 | -0.156 | 15.283
-3.5 | 0.892 | 0.05277 | -0.162 | 16.908
-3 | 0.958 | 0.05142 | -0.17 | 18.629
-2.5 | 1.017 | 0.0503 | -0.178 | 20.219
-2 | 1.077 | 0.04929 | -0.188 | 21.86
-1.5 | 1.14 | 0.04832 | -0.198 | 23.586
-1 | 1.204 | 0.04741 | -0.208 | 25.405
-0.5 | 1.272 | 0.04647 | -0.219 | 27.366
0 | 1.535 | 0.03058 | -0.229 | 50.18
0.5 | 1.599 | 0.03161 | -0.24 | 50.569
1 | 1.662 | 0.03286 | -0.251 | 50.586
1.5 | 1.726 | 0.03473 | -0.265 | 49.69
2 | 1.757 | 0.03586 | -0.315 | 48.984
2.5 | 1.815 | 0.03742 | -0.314 | 48.518
3 | 1.873 | 0.039 | -0.314 | 48.039
3.5 | 1.93 | 0.04074 | -0.313 | 47.381
4 | 1.986 | 0.04262 | -0.313 | 46.604
4.5 | 2.042 | 0.04446 | -0.312 | 45.918
5 | 2.096 | 0.04669 | -0.311 | 44.885
5.5 | 2.148 | 0.0491 | -0.311 | 43.757
6 | 2.187 | 0.05181 | -0.31 | 42.205
6.5 | 2.216 | 0.05493 | -0.309 | 40.333
7 | 2.232 | 0.05847 | -0.309 | 38.174
7.5 | 2.231 | 0.06246 | -0.308 | 35.717
8 | 2.225 | 0.07757 | -0.311 | 28.684
8.5 | 1.821 | 0.08365 | -0.143 | 21.771
9 | 1.658 | 0.0988 | -0.113 | 16.777
9.5 | 1.097 | 0.18697 | -0.098 | 5.868
10 | 1.122 | 0.23163 | -0.115 | 4.843
10.5 | 1.146 | 0.24266 | -0.124 | 4.722
11 | 1.17 | 0.2816 | -0.139 | 4.156
11.5 | 1.196 | 0.28757 | -0.146 | 4.158
12 | 1.221 | 0.31276 | -0.152 | 3.905

## 8. Re 50k Mach 0.50 (2)
BIGFOIL.COM POLAR EXPORT
Joukowsky 11.00% thick 10.00% camber
Joukowsky 11.00% thick 10.00% camber |  |  |  | Cl Max: | 1.7201 | at alpha= | 20 | deg
XFOIL ncrit=9 |  |  |  | L/D Max: | 6.6587 | at alpha= | 7.5 | deg
Re: | 50000 |  |  | Cd Min: | 0.36102 | at alpha= | 20 | deg
Mach: | 0.5 |  |  | Cl=0 at alpha= | 1.42 | deg
|  |  |  | @ Cl=0.1, Cd= | 0.1063
|  |  |  | @ Cl=0.4, Cd= | 0.10948
|  |  |  | @ Cl=0.6, Cd= | 0.11469
alpha (deg) | Cl | Cd | Cm | Cl/Cd
-9.5 | -0.321 | 0.18515 | -0.0212 | -1.7337
-9 | -0.3233 | 0.18209 | -0.02 | -1.7755
-8.5 | -0.3355 | 0.18246 | -0.0194 | -1.8388
-8 | -0.3458 | 0.181 | -0.0184 | -1.9105
-7.5 | -0.3314 | 0.17155 | -0.016 | -1.9318
-7 | -0.333 | 0.16791 | -0.0143 | -1.9832
-6.5 | -0.344 | 0.16665 | -0.0132 | -2.0642
-6 | -0.3732 | 0.16971 | -0.0118 | -2.199
-5.5 | -0.3484 | 0.15794 | -0.0096 | -2.2059
-5 | -0.3556 | 0.15506 | -0.0076 | -2.2933
-4.5 | -0.3867 | 0.15666 | -0.0051 | -2.4684
-4 | -0.3833 | 0.14991 | -0.003 | -2.5569
-3.5 | -0.3798 | 0.14501 | -0.0013 | -2.6191
-3 | -0.3765 | 0.1454 | -0.0086 | -2.5894
-2 | -0.3296 | 0.13782 | -0.0225 | -2.3915
-1.5 | -0.3083 | 0.13015 | -0.0187 | -2.3688
-1 | -0.2774 | 0.12592 | -0.0284 | -2.203
-0.5 | -0.2313 | 0.12219 | -0.04 | -1.893
0 | -0.1866 | 0.11767 | -0.0472 | -1.5858
0.5 | -0.132 | 0.11336 | -0.0559 | -1.1644
1 | -0.0625 | 0.11007 | -0.07 | -0.56782
2 | 0.0863 | 0.10616 | -0.0935 | 0.81292
3 | 0.4798 | 0.11033 | -0.1807 | 4.3488
3.5 | 0.63 | 0.11578 | -0.2097 | 5.4414
4 | 0.7126 | 0.12082 | -0.2209 | 5.898
4.5 | 0.7891 | 0.1267 | -0.2306 | 6.2281
5 | 0.8446 | 0.13212 | -0.2352 | 6.3927
5.5 | 0.8948 | 0.13771 | -0.239 | 6.4977
6 | 0.9401 | 0.14328 | -0.2417 | 6.5613
7 | 1.022 | 0.15444 | -0.2458 | 6.6175
7.5 | 1.064 | 0.15979 | -0.2489 | 6.6587
8 | 1.1043 | 0.16629 | -0.2515 | 6.6408
8.5 | 1.1395 | 0.1726 | -0.2532 | 6.602
9 | 1.1744 | 0.17911 | -0.2547 | 6.5569
10 | 1.2403 | 0.19267 | -0.258 | 6.4374
10.5 | 1.2627 | 0.19812 | -0.2596 | 6.3734
11 | 1.2859 | 0.2036 | -0.2613 | 6.3158
11.5 | 1.3177 | 0.21011 | -0.2632 | 6.2715
12 | 1.3535 | 0.21819 | -0.2652 | 6.2033
12.5 | 1.3733 | 0.2231 | -0.2675 | 6.1555
13 | 1.4021 | 0.22975 | -0.2695 | 6.1027
13.5 | 1.4636 | 0.22726 | -0.2635 | 6.4402
14 | 1.4941 | 0.2325 | -0.2645 | 6.4262
14.5 | 1.5265 | 0.23774 | -0.2651 | 6.4209
15 | 1.562 | 0.24283 | -0.2649 | 6.4325
15.5 | 1.5862 | 0.24929 | -0.2669 | 6.3629
16 | 1.5917 | 0.25902 | -0.2738 | 6.1451
16.5 | 1.6175 | 0.26665 | -0.276 | 6.066
17 | 1.6295 | 0.27707 | -0.2824 | 5.8812
17.5 | 1.6463 | 0.28735 | -0.2878 | 5.7293
18 | 1.654 | 0.29944 | -0.2967 | 5.5236
18.5 | 1.6749 | 0.31066 | -0.3022 | 5.3914
19 | 1.6892 | 0.32329 | -0.3099 | 5.225
20 | 1.7201 | 0.36102 | -0.33 | 4.7646

## 9. Re 100k Mach 0.00 (1)
BIGFOIL.COM POLAR EXPORT
Joukowsky 11.00% thick 10.00% camber
Joukowsky 11.00% thick 10.00% camber |  |  |  | Cl Max: | 2.219 | at alpha= | 10.5 | deg
JavaFoil+Calcfoil stall+Eppler ext transition |  |  |  | L/D Max: | 76.511 | at alpha= | 4.5 | deg
Re: | 100000 |  |  | Cd Min: | 0.01777 | at alpha= | -1 | deg
Mach: | 0 |  |  | Cl=0 at alpha= | -11.5 | deg
|  |  |  | @ Cl=0.1, Cd= | 0.084547
|  |  |  | @ Cl=0.4, Cd= | 0.058134
|  |  |  | @ Cl=0.6, Cd= | 0.047936
alpha (deg) | Cl | Cd | Cm | Cl/Cd
-20 | -0.345 | 0.27951 | -0.102 | -1.233
-19.5 | -0.343 | 0.27155 | -0.104 | -1.262
-19 | -0.339 | 0.24739 | -0.103 | -1.37
-18.5 | -0.333 | 0.23761 | -0.104 | -1.4
-18 | -0.324 | 0.22183 | -0.105 | -1.463
-17.5 | -0.314 | 0.20412 | -0.105 | -1.539
-17 | -0.302 | 0.19806 | -0.106 | -1.524
-16.5 | -0.287 | 0.18466 | -0.107 | -1.555
-16 | -0.27 | 0.17068 | -0.107 | -1.582
-15.5 | -0.25 | 0.15962 | -0.107 | -1.569
-15 | -0.228 | 0.15062 | -0.108 | -1.515
-14.5 | -0.203 | 0.14055 | -0.109 | -1.447
-14 | -0.176 | 0.1313 | -0.11 | -1.339
-13.5 | -0.146 | 0.12242 | -0.111 | -1.19
-13 | -0.113 | 0.11358 | -0.111 | -0.994
-12.5 | -0.078 | 0.10628 | -0.112 | -0.731
-12 | -0.04 | 0.0991 | -0.114 | -0.404
-11.5 | 0 | 0.09308 | -0.115 | -0.003
-11 | 0.042 | 0.09155 | -0.115 | 0.454
-10.5 | 0.085 | 0.08652 | -0.116 | 0.986
-10 | 0.131 | 0.08047 | -0.117 | 1.623
-9.5 | 0.177 | 0.07611 | -0.118 | 2.329
-9 | 0.225 | 0.07149 | -0.12 | 3.15
-8.5 | 0.274 | 0.0674 | -0.122 | 4.061
-8 | 0.323 | 0.06361 | -0.123 | 5.076
-7.5 | 0.373 | 0.05984 | -0.125 | 6.227
-7 | 0.423 | 0.05668 | -0.128 | 7.459
-6.5 | 0.473 | 0.0539 | -0.13 | 8.78
-6 | 0.524 | 0.05134 | -0.133 | 10.204
-5.5 | 0.575 | 0.04898 | -0.137 | 11.733
-5 | 0.626 | 0.04685 | -0.142 | 13.353
-4.5 | 0.677 | 0.04487 | -0.147 | 15.081
-4 | 0.729 | 0.04288 | -0.156 | 17.002
-3.5 | 0.783 | 0.04079 | -0.167 | 19.191
-3 | 0.843 | 0.03819 | -0.181 | 22.083
-2.5 | 0.907 | 0.03465 | -0.199 | 26.185
-2 | 0.98 | 0.0304 | -0.218 | 32.25
-1.5 | 1.077 | 0.02525 | -0.241 | 42.643
-1 | 1.265 | 0.01777 | -0.281 | 71.163
-0.5 | 1.324 | 0.01826 | -0.281 | 72.515
0 | 1.357 | 0.01896 | -0.28 | 71.562
0.5 | 1.414 | 0.01929 | -0.28 | 73.312
1 | 1.471 | 0.01976 | -0.28 | 74.432
1.5 | 1.528 | 0.0203 | -0.28 | 75.243
2 | 1.567 | 0.0209 | -0.28 | 74.983
2.5 | 1.621 | 0.02149 | -0.279 | 75.417
3 | 1.675 | 0.02218 | -0.279 | 75.494
3.5 | 1.728 | 0.02288 | -0.279 | 75.512
4 | 1.781 | 0.02363 | -0.279 | 75.343
4.5 | 1.833 | 0.02396 | -0.278 | 76.511
5 | 1.885 | 0.02489 | -0.278 | 75.734
5.5 | 1.936 | 0.02573 | -0.278 | 75.223
6 | 1.981 | 0.02675 | -0.277 | 74.053
6.5 | 2.024 | 0.02784 | -0.277 | 72.677
7 | 2.063 | 0.02902 | -0.277 | 71.082
7.5 | 2.099 | 0.03033 | -0.276 | 69.217
8 | 2.131 | 0.03169 | -0.276 | 67.246
8.5 | 2.16 | 0.0332 | -0.275 | 65.049
9 | 2.183 | 0.03489 | -0.275 | 62.557
9.5 | 2.2 | 0.04759 | -0.274 | 46.237
10 | 2.212 | 0.04991 | -0.274 | 44.326
10.5 | 2.219 | 0.05229 | -0.273 | 42.431
11 | 2.218 | 0.05478 | -0.272 | 40.488
11.5 | 2.211 | 0.05737 | -0.271 | 38.542
12 | 2.199 | 0.06004 | -0.27 | 36.622
12.5 | 2.18 | 0.06266 | -0.269 | 34.793
13 | 1.823 | 0.10733 | -0.126 | 16.984
13.5 | 1.798 | 0.11445 | -0.115 | 15.71
14 | 1.771 | 0.12218 | -0.11 | 14.493
14.5 | 1.74 | 0.13049 | -0.104 | 13.33
15 | 1.705 | 0.13923 | -0.101 | 12.249
15.5 | 1.668 | 0.14902 | -0.098 | 11.195

## 10. Re 100k Mach 0.00 (2)
BIGFOIL.COM POLAR EXPORT
Joukowsky 11.00% thick 10.00% camber
Joukowsky 11.00% thick 10.00% camber |  |  |  | Cl Max: | 1.9728 | at alpha= | 12 | deg
XFOIL ncrit=9 |  |  |  | L/D Max: | 35.3422 | at alpha= | 12 | deg
Re: | 100000 |  |  | Cd Min: | 0.23231 | at alpha= | -20 | deg
Mach: | 0 |  |  | Cl=0 at alpha= | -2.7129 | deg
|  |  |  | @ Cl=0.1, Cd= | 0.087488
|  |  |  | @ Cl=0.4, Cd= | 0.072841
|  |  |  | @ Cl=0.6, Cd= | 0.064937
alpha (deg) | Cl | Cd | Cm | Cl/Cd
-20 | -0.3203 | 0.23231 | -0.0401 | -1.3788
-19.5 | -0.3181 | 0.22931 | -0.0391 | -1.3872
-19 | -0.3168 | 0.22639 | -0.038 | -1.3994
-18.5 | -0.3172 | 0.22416 | -0.0372 | -1.4151
-17.5 | -0.3165 | 0.21746 | -0.0347 | -1.4554
-17 | -0.3155 | 0.21411 | -0.0331 | -1.4735
-16.5 | -0.3153 | 0.21108 | -0.0318 | -1.4937
-16 | -0.3155 | 0.20807 | -0.0306 | -1.5163
-15.5 | -0.3169 | 0.20546 | -0.0297 | -1.5424
-15 | -0.3235 | 0.20499 | -0.0296 | -1.5781
-14.5 | -0.3192 | 0.19899 | -0.0276 | -1.6041
-14 | -0.3039 | 0.19381 | -0.0298 | -1.568
-13.5 | -0.2745 | 0.18752 | -0.037 | -1.4638
-13 | -0.25 | 0.18355 | -0.0458 | -1.362
-12.5 | -0.2275 | 0.17608 | -0.0497 | -1.292
-12 | -0.1938 | 0.16908 | -0.0559 | -1.1462
-11.5 | -0.1803 | 0.16428 | -0.0582 | -1.0975
-11 | -0.173 | 0.1629 | -0.0636 | -1.062
-10.5 | -0.1464 | 0.15441 | -0.0663 | -0.94813
-10 | -0.131 | 0.14951 | -0.0674 | -0.8762
-9.5 | -0.1096 | 0.14463 | -0.0719 | -0.7578
-9 | -0.122 | 0.14487 | -0.0721 | -0.84213
-8.5 | -0.0843 | 0.13597 | -0.0774 | -0.61999
-8 | -0.0869 | 0.13297 | -0.0735 | -0.65353
-7.5 | -0.0856 | 0.13033 | -0.0729 | -0.65679
-7 | -0.0978 | 0.132 | -0.0768 | -0.74091
-6 | -0.0914 | 0.12158 | -0.0685 | -0.75177
-5.5 | -0.0835 | 0.11824 | -0.0685 | -0.70619
-5 | -0.1108 | 0.11791 | -0.0634 | -0.9397
-4 | -0.0875 | 0.10945 | -0.066 | -0.79945
-3.5 | -0.095 | 0.10745 | -0.0643 | -0.88413
-3 | -0.0545 | 0.10222 | -0.078 | -0.53316
-2.5 | 0.0404 | 0.09566 | -0.1018 | 0.42233
-2 | 0.0257 | 0.09259 | -0.0906 | 0.27757
-1.5 | 0.139 | 0.08481 | -0.1113 | 1.639
-1 | 0.2023 | 0.08118 | -0.1232 | 2.492
-0.5 | 0.2804 | 0.07749 | -0.135 | 3.6185
0 | 0.4152 | 0.07225 | -0.1565 | 5.7467
0.5 | 0.7945 | 0.05724 | -0.232 | 13.8802
1.5 | 0.9231 | 0.05805 | -0.2364 | 15.9018
2 | 0.9544 | 0.06051 | -0.2349 | 15.7726
3 | 1.073 | 0.06197 | -0.2369 | 17.3148
3.5 | 1.0997 | 0.06502 | -0.2347 | 16.9133
4 | 1.1258 | 0.06819 | -0.2325 | 16.5098
5 | 1.231 | 0.06886 | -0.2315 | 17.8769
5.5 | 1.2551 | 0.07264 | -0.2294 | 17.2784
6 | 1.2779 | 0.07648 | -0.227 | 16.7089
7 | 1.3235 | 0.08429 | -0.2226 | 15.7017
8 | 1.3692 | 0.09224 | -0.2184 | 14.8439
8.5 | 1.4479 | 0.08905 | -0.218 | 16.2594
9 | 1.4163 | 0.09992 | -0.2145 | 14.1743
9.5 | 1.4927 | 0.09629 | -0.2133 | 15.5021
11.5 | 1.7691 | 0.07885 | -0.2048 | 22.4363
12 | 1.9728 | 0.05582 | -0.2083 | 35.3422
12.5 | 1.9443 | 0.06245 | -0.2008 | 31.1337
13 | 1.9478 | 0.06593 | -0.1958 | 29.5435
13.5 | 1.9478 | 0.07017 | -0.1911 | 27.7583
14 | 1.9236 | 0.0783 | -0.1867 | 24.567
14.5 | 1.8964 | 0.08751 | -0.1832 | 21.6707
15 | 1.8586 | 0.09902 | -0.1809 | 18.7699
15.5 | 1.8159 | 0.11197 | -0.1802 | 16.2177
16 | 1.787 | 0.12317 | -0.1804 | 14.5084
16.5 | 1.7809 | 0.13048 | -0.1801 | 13.6488
17 | 1.7913 | 0.13497 | -0.1792 | 13.2718

## 11. Re 100k Mach 0.10 (1)
BIGFOIL.COM POLAR EXPORT
Joukowsky 11.00% thick 10.00% camber
Joukowsky 11.00% thick 10.00% camber |  |  |  | Cl Max: | 2.219 | at alpha= | 10.5 | deg
JavaFoil+Calcfoil stall+Eppler ext transition |  |  |  | L/D Max: | 76.104 | at alpha= | 4.5 | deg
Re: | 100000 |  |  | Cd Min: | 0.01785 | at alpha= | -1 | deg
Mach: | 0.1 |  |  | Cl=0 at alpha= | -11.5 | deg
|  |  |  | @ Cl=0.1, Cd= | 0.085225
|  |  |  | @ Cl=0.4, Cd= | 0.05847
|  |  |  | @ Cl=0.6, Cd= | 0.048181
alpha (deg) | Cl | Cd | Cm | Cl/Cd
-20 | -0.316 | 0.30108 | -0.103 | -1.049
-19.5 | -0.317 | 0.28471 | -0.103 | -1.112
-19 | -0.315 | 0.26855 | -0.104 | -1.175
-18.5 | -0.312 | 0.24805 | -0.104 | -1.256
-18 | -0.306 | 0.22908 | -0.104 | -1.335
-17.5 | -0.298 | 0.22253 | -0.106 | -1.339
-17 | -0.288 | 0.20699 | -0.106 | -1.391
-16.5 | -0.275 | 0.18766 | -0.106 | -1.468
-16 | -0.26 | 0.17816 | -0.106 | -1.461
-15.5 | -0.243 | 0.1657 | -0.107 | -1.464
-15 | -0.222 | 0.15682 | -0.108 | -1.416
-14.5 | -0.199 | 0.14145 | -0.108 | -1.405
-14 | -0.172 | 0.13219 | -0.11 | -1.305
-13.5 | -0.143 | 0.12584 | -0.11 | -1.139
-13 | -0.112 | 0.11663 | -0.112 | -0.956
-12.5 | -0.077 | 0.1082 | -0.112 | -0.711
-12 | -0.04 | 0.10062 | -0.114 | -0.395
-11.5 | 0 | 0.09438 | -0.115 | -0.003
-11 | 0.041 | 0.09257 | -0.115 | 0.448
-10.5 | 0.085 | 0.08696 | -0.116 | 0.979
-10 | 0.131 | 0.08164 | -0.117 | 1.599
-9.5 | 0.177 | 0.07654 | -0.118 | 2.318
-9 | 0.226 | 0.07192 | -0.12 | 3.136
-8.5 | 0.274 | 0.06779 | -0.122 | 4.048
-8 | 0.324 | 0.06388 | -0.123 | 5.07
-7.5 | 0.374 | 0.06016 | -0.126 | 6.216
-7 | 0.424 | 0.05691 | -0.128 | 7.458
-6.5 | 0.475 | 0.05409 | -0.131 | 8.784
-6 | 0.526 | 0.05148 | -0.133 | 10.22
-5.5 | 0.577 | 0.04915 | -0.137 | 11.745
-5 | 0.629 | 0.04696 | -0.142 | 13.387
-4.5 | 0.68 | 0.04497 | -0.148 | 15.124
-4 | 0.732 | 0.04305 | -0.156 | 17.009
-3.5 | 0.786 | 0.04097 | -0.167 | 19.191
-3 | 0.847 | 0.03841 | -0.181 | 22.056
-2.5 | 0.911 | 0.03499 | -0.199 | 26.024
-2 | 0.983 | 0.03081 | -0.217 | 31.918
-1.5 | 1.076 | 0.02591 | -0.239 | 41.504
-1 | 1.271 | 0.01785 | -0.282 | 71.213
-0.5 | 1.331 | 0.01835 | -0.282 | 72.513
0 | 1.364 | 0.01907 | -0.282 | 71.493
0.5 | 1.421 | 0.01939 | -0.282 | 73.28
1 | 1.478 | 0.01991 | -0.281 | 74.252
1.5 | 1.535 | 0.02046 | -0.281 | 75.027
2 | 1.574 | 0.02105 | -0.281 | 74.768
2.5 | 1.628 | 0.02169 | -0.281 | 75.078
3 | 1.682 | 0.02235 | -0.281 | 75.284
3.5 | 1.736 | 0.02306 | -0.28 | 75.275
4 | 1.789 | 0.02383 | -0.28 | 75.07
4.5 | 1.841 | 0.02419 | -0.28 | 76.104
5 | 1.893 | 0.02511 | -0.279 | 75.38
5.5 | 1.944 | 0.02602 | -0.279 | 74.73
6 | 1.99 | 0.02704 | -0.279 | 73.564
6.5 | 2.032 | 0.02817 | -0.278 | 72.132
7 | 2.071 | 0.02935 | -0.278 | 70.559
7.5 | 2.107 | 0.03068 | -0.277 | 68.675
8 | 2.138 | 0.03212 | -0.277 | 66.565
8.5 | 2.166 | 0.03365 | -0.277 | 64.365
9 | 2.188 | 0.0354 | -0.276 | 61.81
9.5 | 2.204 | 0.04836 | -0.276 | 45.585
10 | 2.215 | 0.05074 | -0.275 | 43.649
10.5 | 2.219 | 0.05312 | -0.274 | 41.774
11 | 2.216 | 0.05576 | -0.273 | 39.741
11.5 | 2.206 | 0.05842 | -0.272 | 37.769
12 | 2.191 | 0.06119 | -0.271 | 35.803
12.5 | 2.168 | 0.06384 | -0.27 | 33.958
13 | 1.81 | 0.1085 | -0.123 | 16.681
13.5 | 1.782 | 0.11598 | -0.113 | 15.362
14 | 1.75 | 0.12396 | -0.107 | 14.117
14.5 | 1.715 | 0.13207 | -0.103 | 12.983
15 | 1.676 | 0.14225 | -0.101 | 11.782
15.5 | 1.634 | 0.15069 | -0.097 | 10.841

## 12. Re 100k Mach 0.10 (2)
BIGFOIL.COM POLAR EXPORT
Joukowsky 11.00% thick 10.00% camber
Joukowsky 11.00% thick 10.00% camber |  |  |  | Cl Max: | 1.9591 | at alpha= | 12.5 | deg
XFOIL ncrit=9 |  |  |  | L/D Max: | 31.4715 | at alpha= | 12.5 | deg
Re: | 100000 |  |  | Cd Min: | 0.23305 | at alpha= | -20 | deg
Mach: | 0.1 |  |  | Cl=0 at alpha= | -2.27 | deg
|  |  |  | @ Cl=0.1, Cd= | 0.088171
|  |  |  | @ Cl=0.4, Cd= | 0.071555
|  |  |  | @ Cl=0.6, Cd= | 0.065629
alpha (deg) | Cl | Cd | Cm | Cl/Cd
-20 | -0.3214 | 0.23305 | -0.0401 | -1.3791
-19.5 | -0.3192 | 0.23004 | -0.0391 | -1.3876
-19 | -0.3179 | 0.22711 | -0.038 | -1.3998
-18.5 | -0.3184 | 0.22498 | -0.0373 | -1.4152
-17.5 | -0.3173 | 0.21806 | -0.0346 | -1.4551
-17 | -0.3163 | 0.21475 | -0.0331 | -1.4729
-16.5 | -0.316 | 0.21171 | -0.0318 | -1.4926
-16 | -0.3162 | 0.20869 | -0.0306 | -1.5152
-15.5 | -0.3177 | 0.20616 | -0.0298 | -1.541
-14.5 | -0.3194 | 0.19948 | -0.0276 | -1.6012
-14 | -0.2996 | 0.19388 | -0.0311 | -1.5453
-13.5 | -0.2712 | 0.18769 | -0.0382 | -1.4449
-13 | -0.2464 | 0.18418 | -0.0475 | -1.3378
-12.5 | -0.2233 | 0.176 | -0.0506 | -1.2688
-12 | -0.1948 | 0.16954 | -0.0556 | -1.149
-11.5 | -0.1763 | 0.16443 | -0.0594 | -1.0722
-11 | -0.1728 | 0.1636 | -0.064 | -1.0562
-10.5 | -0.1409 | 0.15431 | -0.0674 | -0.9131
-10 | -0.1294 | 0.14985 | -0.0678 | -0.86353
-9.5 | -0.1044 | 0.14477 | -0.0734 | -0.72114
-9 | -0.1202 | 0.14554 | -0.0732 | -0.82589
-8.5 | -0.0787 | 0.1359 | -0.0783 | -0.5791
-8 | -0.0817 | 0.13303 | -0.0746 | -0.61415
-7.5 | -0.0847 | 0.13079 | -0.0731 | -0.6476
-7 | -0.1044 | 0.13246 | -0.0737 | -0.78816
-6.5 | -0.0941 | 0.12592 | -0.0723 | -0.7473
-6 | -0.0895 | 0.1219 | -0.0687 | -0.73421
-5.5 | -0.076 | 0.1182 | -0.0701 | -0.64298
-5 | -0.1069 | 0.11838 | -0.0649 | -0.90302
-4.5 | -0.1159 | 0.11846 | -0.0735 | -0.97839
-4 | -0.0799 | 0.10942 | -0.0671 | -0.73021
-3.5 | -0.0912 | 0.10769 | -0.065 | -0.84688
-3 | -0.058 | 0.10305 | -0.0775 | -0.56283
-2.5 | -0.0207 | 0.09758 | -0.0783 | -0.21213
-2 | 0.0243 | 0.09309 | -0.0903 | 0.26104
-1 | 0.2028 | 0.08149 | -0.1231 | 2.4886
-0.5 | 0.5184 | 0.06559 | -0.1908 | 7.9036
0 | 0.4352 | 0.07242 | -0.1612 | 6.0094
0.5 | 0.8002 | 0.05738 | -0.2331 | 13.9456
2 | 0.9615 | 0.0606 | -0.2361 | 15.8663
2.5 | 0.9928 | 0.06337 | -0.2346 | 15.6667
3.5 | 1.0971 | 0.06601 | -0.235 | 16.6202
4 | 1.1335 | 0.0683 | -0.2336 | 16.5959
5 | 1.1861 | 0.07464 | -0.2293 | 15.8909
5.5 | 1.2601 | 0.07313 | -0.2302 | 17.231
6 | 1.2712 | 0.07821 | -0.2272 | 16.2537
6.5 | 1.3098 | 0.08043 | -0.2257 | 16.285
7 | 1.332 | 0.08444 | -0.2234 | 15.7745
8 | 1.3764 | 0.09255 | -0.2192 | 14.872
9.5 | 1.4988 | 0.09689 | -0.2139 | 15.4691
11.5 | 1.8106 | 0.07437 | -0.2057 | 24.3458
12.5 | 1.9591 | 0.06225 | -0.2008 | 31.4715
13 | 1.9553 | 0.06662 | -0.1954 | 29.35
13.5 | 1.9343 | 0.0738 | -0.1903 | 26.21
14 | 1.9177 | 0.08101 | -0.1862 | 23.6724
14.5 | 1.8882 | 0.09073 | -0.183 | 20.8112
15 | 1.8485 | 0.10278 | -0.1811 | 17.985
15.5 | 1.808 | 0.11559 | -0.1808 | 15.6415
16 | 1.7837 | 0.12612 | -0.1811 | 14.1429
16.5 | 1.7816 | 0.13274 | -0.1807 | 13.4217
17 | 1.793 | 0.13718 | -0.1799 | 13.0704
17.5 | 1.8144 | 0.13981 | -0.1785 | 12.9776

## 13. Re 100k Mach 0.25 (1)
BIGFOIL.COM POLAR EXPORT
Joukowsky 11.00% thick 10.00% camber
Joukowsky 11.00% thick 10.00% camber |  |  |  | Cl Max: | 2.22 | at alpha= | 9.5 | deg
JavaFoil+Calcfoil stall+Eppler ext transition |  |  |  | L/D Max: | 73.989 | at alpha= | 1.5 | deg
Re: | 100000 |  |  | Cd Min: | 0.01842 | at alpha= | -1 | deg
Mach: | 0.25 |  |  | Cl=0 at alpha= | -11.5 | deg
|  |  |  | @ Cl=0.1, Cd= | 0.090273
|  |  |  | @ Cl=0.4, Cd= | 0.060409
|  |  |  | @ Cl=0.6, Cd= | 0.049572
alpha (deg) | Cl | Cd | Cm | Cl/Cd
-20 | -0.052 | 0.46936 | -0.115 | -0.111
-19.5 | -0.049 | 0.44192 | -0.112 | -0.111
-19 | -0.046 | 0.54496 | -0.111 | -0.084
-18.5 | -0.085 | 0.47376 | -0.11 | -0.18
-18 | -0.119 | 0.40048 | -0.108 | -0.297
-17.5 | -0.14 | 0.3444 | -0.107 | -0.407
-17 | -0.155 | 0.31777 | -0.106 | -0.489
-16.5 | -0.165 | 0.28478 | -0.107 | -0.58
-16 | -0.17 | 0.25171 | -0.106 | -0.677
-15.5 | -0.171 | 0.21659 | -0.106 | -0.788
-15 | -0.166 | 0.19616 | -0.107 | -0.847
-14.5 | -0.157 | 0.17949 | -0.108 | -0.873
-14 | -0.142 | 0.15956 | -0.109 | -0.892
-13.5 | -0.123 | 0.14842 | -0.11 | -0.828
-13 | -0.099 | 0.13142 | -0.11 | -0.751
-12.5 | -0.07 | 0.12181 | -0.112 | -0.575
-12 | -0.037 | 0.11129 | -0.113 | -0.333
-11.5 | 0 | 0.10994 | -0.114 | -0.002
-11 | 0.04 | 0.09947 | -0.115 | 0.402
-10.5 | 0.083 | 0.09259 | -0.117 | 0.9
-10 | 0.129 | 0.08632 | -0.119 | 1.496
-9.5 | 0.177 | 0.08021 | -0.12 | 2.208
-9 | 0.227 | 0.07454 | -0.121 | 3.041
-8.5 | 0.277 | 0.06995 | -0.123 | 3.964
-8 | 0.329 | 0.06576 | -0.126 | 4.997
-7.5 | 0.381 | 0.06175 | -0.127 | 6.163
-7 | 0.433 | 0.05808 | -0.13 | 7.454
-6.5 | 0.486 | 0.0551 | -0.132 | 8.814
-6 | 0.539 | 0.05239 | -0.136 | 10.28
-5.5 | 0.592 | 0.04991 | -0.14 | 11.853
-5 | 0.645 | 0.04767 | -0.144 | 13.524
-4.5 | 0.697 | 0.04575 | -0.149 | 15.244
-4 | 0.751 | 0.04384 | -0.157 | 17.131
-3.5 | 0.806 | 0.04192 | -0.167 | 19.228
-3 | 0.867 | 0.03965 | -0.18 | 21.876
-2.5 | 0.93 | 0.03669 | -0.197 | 25.348
-2 | 1 | 0.03307 | -0.215 | 30.248
-1.5 | 1.08 | 0.02884 | -0.233 | 37.463
-1 | 1.306 | 0.01842 | -0.289 | 70.904
-0.5 | 1.367 | 0.01895 | -0.289 | 72.172
0 | 1.4 | 0.01977 | -0.289 | 70.782
0.5 | 1.458 | 0.02012 | -0.289 | 72.474
1 | 1.517 | 0.02068 | -0.289 | 73.333
1.5 | 1.575 | 0.02129 | -0.288 | 73.989
2 | 1.614 | 0.02196 | -0.288 | 73.499
2.5 | 1.669 | 0.02266 | -0.288 | 73.674
3 | 1.724 | 0.02339 | -0.288 | 73.714
3.5 | 1.779 | 0.02421 | -0.288 | 73.462
4 | 1.833 | 0.02508 | -0.287 | 73.063
4.5 | 1.886 | 0.02598 | -0.287 | 72.585
5 | 1.939 | 0.02651 | -0.286 | 73.134
5.5 | 1.991 | 0.0276 | -0.286 | 72.138
6 | 2.036 | 0.02878 | -0.286 | 70.745
6.5 | 2.077 | 0.03001 | -0.285 | 69.223
7 | 2.115 | 0.03139 | -0.285 | 67.367
7.5 | 2.148 | 0.03292 | -0.284 | 65.25
8 | 2.176 | 0.0346 | -0.284 | 62.888
8.5 | 2.198 | 0.03638 | -0.283 | 60.421
9 | 2.214 | 0.05007 | -0.283 | 44.208
9.5 | 2.22 | 0.05277 | -0.282 | 42.068
10 | 2.219 | 0.05561 | -0.281 | 39.898
10.5 | 2.209 | 0.05847 | -0.28 | 37.781
11 | 2.187 | 0.0615 | -0.28 | 35.565
11.5 | 2.156 | 0.06459 | -0.278 | 33.379
12 | 1.787 | 0.10099 | -0.126 | 17.699
12.5 | 1.747 | 0.10878 | -0.113 | 16.06
13 | 1.699 | 0.11753 | -0.107 | 14.46
13.5 | 1.641 | 0.12716 | -0.101 | 12.903
14 | 1.574 | 0.13795 | -0.096 | 11.411
14.5 | 1.5 | 0.15209 | -0.092 | 9.861

## 14. Re 100k Mach 0.25 (2)
BIGFOIL.COM POLAR EXPORT
Joukowsky 11.00% thick 10.00% camber
Joukowsky 11.00% thick 10.00% camber |  |  |  | Cl Max: | 1.4364 | at alpha= | 9.5 | deg
XFOIL ncrit=9 |  |  |  | L/D Max: | 15.8695 | at alpha= | 5.5 | deg
Re: | 100000 |  |  | Cd Min: | 0.23728 | at alpha= | -20 | deg
Mach: | 0.25 |  |  | Cl=0 at alpha= | -2.185 | deg
|  |  |  | @ Cl=0.1, Cd= | 0.089017
|  |  |  | @ Cl=0.4, Cd= | 0.075994
|  |  |  | @ Cl=0.6, Cd= | 0.066998
alpha (deg) | Cl | Cd | Cm | Cl/Cd
-20 | -0.3277 | 0.23728 | -0.04 | -1.3811
-19.5 | -0.3254 | 0.23418 | -0.039 | -1.3895
-19 | -0.3242 | 0.23131 | -0.0381 | -1.4016
-18 | -0.3243 | 0.22595 | -0.0363 | -1.4353
-17.5 | -0.3216 | 0.22162 | -0.0345 | -1.4511
-17 | -0.3206 | 0.21838 | -0.0332 | -1.4681
-16.5 | -0.3201 | 0.21526 | -0.0319 | -1.487
-16 | -0.3202 | 0.21227 | -0.0309 | -1.5085
-15.5 | -0.3226 | 0.21032 | -0.0304 | -1.5339
-14.5 | -0.312 | 0.20136 | -0.03 | -1.5495
-14 | -0.279 | 0.1946 | -0.0377 | -1.4337
-13.5 | -0.2525 | 0.1892 | -0.0451 | -1.3346
-12.5 | -0.1986 | 0.17615 | -0.0568 | -1.1274
-12 | -0.1824 | 0.17099 | -0.0593 | -1.0667
-11.5 | -0.1592 | 0.16611 | -0.0652 | -0.9584
-10.5 | -0.1289 | 0.15583 | -0.0699 | -0.82718
-10 | -0.1096 | 0.1508 | -0.0729 | -0.72679
-9.5 | -0.1058 | 0.14796 | -0.0735 | -0.71506
-9 | -0.1044 | 0.14921 | -0.081 | -0.69969
-8.5 | -0.0856 | 0.13916 | -0.0761 | -0.61512
-8 | -0.0687 | 0.1347 | -0.0773 | -0.51002
-7.5 | -0.0705 | 0.13337 | -0.0784 | -0.5286
-7 | -0.1046 | 0.13604 | -0.0748 | -0.76889
-6.5 | -0.0461 | 0.12387 | -0.0792 | -0.37216
-6 | -0.0639 | 0.12243 | -0.0731 | -0.52193
-5.5 | -0.0833 | 0.12137 | -0.0678 | -0.68633
-5 | -0.1075 | 0.12183 | -0.0656 | -0.88238
-4.5 | -0.0989 | 0.11753 | -0.0692 | -0.84149
-4 | -0.1048 | 0.11376 | -0.0614 | -0.92124
-3.5 | -0.0842 | 0.11008 | -0.0661 | -0.7649
-3 | -0.0585 | 0.10547 | -0.0752 | -0.55466
-2.5 | -0.0531 | 0.10185 | -0.071 | -0.52135
-2 | 0.0312 | 0.09471 | -0.0891 | 0.32943
-1 | 0.1239 | 0.08704 | -0.1047 | 1.4235
-0.5 | 0.3293 | 0.07987 | -0.1483 | 4.1229
0 | 0.5097 | 0.06998 | -0.186 | 7.2835
0.5 | 0.7644 | 0.06157 | -0.2313 | 12.4151
2 | 0.9394 | 0.0652 | -0.2371 | 14.408
3 | 1.0148 | 0.07062 | -0.2355 | 14.3699
3.5 | 1.0903 | 0.07044 | -0.2374 | 15.4784
4 | 1.1189 | 0.07386 | -0.2356 | 15.1489
5 | 1.173 | 0.08097 | -0.2316 | 14.4868
5.5 | 1.2521 | 0.0789 | -0.2323 | 15.8695
6 | 1.2344 | 0.08732 | -0.2284 | 14.1365
6.5 | 1.2985 | 0.08739 | -0.2281 | 14.8587
7 | 1.3209 | 0.09176 | -0.2259 | 14.3952
7.5 | 1.3437 | 0.09609 | -0.2239 | 13.9838
8 | 1.3665 | 0.10043 | -0.2219 | 13.6065
8.5 | 1.3893 | 0.10479 | -0.22 | 13.2579
9.5 | 1.4364 | 0.11311 | -0.2164 | 12.6991

## 15. Re 100k Mach 0.50 (1)
BIGFOIL.COM POLAR EXPORT
Joukowsky 11.00% thick 10.00% camber
Joukowsky 11.00% thick 10.00% camber |  |  |  | Cl Max: | 2.266 | at alpha= | 7 | deg
JavaFoil+Calcfoil stall+Eppler ext transition |  |  |  | L/D Max: | 67.917 | at alpha= | 1.5 | deg
Re: | 100000 |  |  | Cd Min: | 0.02395 | at alpha= | 0.5 | deg
Mach: | 0.5 |  |  | Cl=0 at alpha= | -11.5 | deg
|  |  |  | @ Cl=0.1, Cd= | 0.1911
|  |  |  | @ Cl=0.4, Cd= | 0.074028
|  |  |  | @ Cl=0.6, Cd= | 0.056909
alpha (deg) | Cl | Cd | Cm | Cl/Cd
-20 | -0.963 | 0.35587 | -0.178 | -2.705
-19.5 | -0.905 | 0.33117 | -0.174 | -2.732
-19 | -0.849 | 0.32631 | -0.174 | -2.6
-18.5 | -0.792 | 0.32192 | -0.174 | -2.461
-18 | -0.736 | 0.31731 | -0.174 | -2.319
-17.5 | -0.678 | 0.31071 | -0.17 | -2.183
-17 | -0.622 | 0.28598 | -0.17 | -2.175
-16.5 | -0.566 | 0.2814 | -0.171 | -2.01
-16 | -0.508 | 0.28545 | -0.165 | -1.781
-15.5 | -0.452 | 0.27555 | -0.165 | -1.641
-15 | -0.396 | 0.27163 | -0.166 | -1.457
-14.5 | -0.339 | 0.26036 | -0.166 | -1.303
-14 | -0.282 | 0.25689 | -0.16 | -1.099
-13.5 | -0.226 | 0.23626 | -0.161 | -0.957
-13 | -0.089 | 0.23753 | -0.16 | -0.375
-12.5 | -0.059 | 0.23167 | -0.153 | -0.255
-12 | -0.03 | 0.22814 | -0.154 | -0.13
-11.5 | 0 | 0.22238 | -0.154 | -0.001
-11 | 0.029 | 0.20303 | -0.147 | 0.143
-10.5 | 0.058 | 0.19281 | -0.147 | 0.301
-10 | 0.087 | 0.19702 | -0.14 | 0.44
-9.5 | 0.115 | 0.18428 | -0.14 | 0.625
-9 | 0.144 | 0.16377 | -0.133 | 0.876
-8.5 | 0.172 | 0.15307 | -0.133 | 1.122
-8 | 0.22 | 0.11621 | -0.126 | 1.894
-7.5 | 0.368 | 0.07767 | -0.128 | 4.74
-7 | 0.447 | 0.06868 | -0.133 | 6.504
-6.5 | 0.517 | 0.06231 | -0.138 | 8.303
-6 | 0.584 | 0.05778 | -0.142 | 10.111
-5.5 | 0.649 | 0.05424 | -0.147 | 11.961
-5 | 0.711 | 0.05158 | -0.152 | 13.792
-4.5 | 0.772 | 0.04926 | -0.157 | 15.682
-4 | 0.833 | 0.04733 | -0.164 | 17.606
-3.5 | 0.894 | 0.04562 | -0.173 | 19.607
-3 | 0.962 | 0.04393 | -0.184 | 21.903
-2.5 | 1.025 | 0.04208 | -0.198 | 24.364
-2 | 1.093 | 0.03996 | -0.214 | 27.342
-1.5 | 1.165 | 0.03756 | -0.23 | 31.026
-1 | 1.243 | 0.03509 | -0.245 | 35.428
-0.5 | 1.33 | 0.0324 | -0.26 | 41.044
0 | 1.556 | 0.02396 | -0.283 | 64.94
0.5 | 1.621 | 0.02395 | -0.321 | 67.684
1 | 1.686 | 0.02487 | -0.321 | 67.797
1.5 | 1.75 | 0.02577 | -0.32 | 67.917
2 | 1.782 | 0.02684 | -0.32 | 66.4
2.5 | 1.842 | 0.02794 | -0.32 | 65.929
3 | 1.901 | 0.02914 | -0.319 | 65.248
3.5 | 1.959 | 0.03046 | -0.319 | 64.325
4 | 2.016 | 0.03189 | -0.318 | 63.24
4.5 | 2.073 | 0.03325 | -0.318 | 62.347
5 | 2.128 | 0.03491 | -0.317 | 60.957
5.5 | 2.182 | 0.03661 | -0.317 | 59.585
6 | 2.221 | 0.03875 | -0.316 | 57.308
6.5 | 2.25 | 0.04115 | -0.315 | 54.682
7 | 2.266 | 0.0439 | -0.315 | 51.632
7.5 | 2.266 | 0.0471 | -0.314 | 48.097
8 | 2.234 | 0.06696 | -0.313 | 33.366
8.5 | 2.157 | 0.07254 | -0.312 | 29.734
9 | 1.658 | 0.08491 | -0.12 | 19.53
9.5 | 1.097 | 0.13435 | -0.099 | 8.167
10 | 1.122 | 0.18113 | -0.116 | 6.193
10.5 | 1.146 | 0.19081 | -0.124 | 6.006
11 | 1.17 | 0.22244 | -0.139 | 5.261
11.5 | 1.196 | 0.2279 | -0.146 | 5.246
12 | 1.221 | 0.23539 | -0.152 | 5.189

## 16. Re 100k Mach 0.50 (2)
BIGFOIL.COM POLAR EXPORT
Joukowsky 11.00% thick 10.00% camber
Joukowsky 11.00% thick 10.00% camber |  |  |  | Cl Max: | 1.7817 | at alpha= | 15.5 | deg
XFOIL ncrit=9 |  |  |  | L/D Max: | 11.8078 | at alpha= | 3 | deg
Re: | 100000 |  |  | Cd Min: | 0.33252 | at alpha= | 20 | deg
Mach: | 0.5 |  |  | Cl=0 at alpha= | -1.3577 | deg
|  |  |  | @ Cl=0.1, Cd= | 0.095135
|  |  |  | @ Cl=0.4, Cd= | 0.084612
|  |  |  | @ Cl=0.6, Cd= | 0.080512
alpha (deg) | Cl | Cd | Cm | Cl/Cd
-20 | -0.359 | 0.25924 | -0.0402 | -1.3848
-19.5 | -0.3565 | 0.25623 | -0.0397 | -1.3913
-18.5 | -0.3504 | 0.24785 | -0.0374 | -1.4138
-18 | -0.3475 | 0.244 | -0.0363 | -1.4242
-17.5 | -0.3452 | 0.24027 | -0.0352 | -1.4367
-17 | -0.3433 | 0.23672 | -0.0343 | -1.4502
-16.5 | -0.343 | 0.23406 | -0.0338 | -1.4654
-15.5 | -0.3117 | 0.22239 | -0.0391 | -1.4016
-15 | -0.2794 | 0.21504 | -0.0462 | -1.2993
-14.5 | -0.2494 | 0.20879 | -0.0535 | -1.1945
-13.5 | -0.2003 | 0.19619 | -0.0641 | -1.0209
-13 | -0.1668 | 0.1893 | -0.0707 | -0.88114
-12.5 | -0.1545 | 0.18446 | -0.0722 | -0.83758
-12 | -0.1388 | 0.18113 | -0.0766 | -0.7663
-11.5 | -0.1191 | 0.17501 | -0.0799 | -0.68053
-11 | -0.1046 | 0.16923 | -0.0797 | -0.61809
-10.5 | -0.0781 | 0.16365 | -0.0847 | -0.47724
-10 | -0.0843 | 0.16253 | -0.0835 | -0.51867
-9.5 | -0.0836 | 0.16185 | -0.0859 | -0.51653
-9 | -0.0543 | 0.15152 | -0.0853 | -0.35837
-8.5 | -0.051 | 0.14807 | -0.0835 | -0.34443
-8 | -0.0358 | 0.1455 | -0.0881 | -0.24605
-7.5 | -0.0699 | 0.14881 | -0.0839 | -0.46973
-7 | -0.0423 | 0.13827 | -0.0812 | -0.30592
-6.5 | -0.0244 | 0.13358 | -0.0823 | -0.18266
-6 | -0.0409 | 0.13232 | -0.0775 | -0.3091
-5.5 | -0.0705 | 0.13401 | -0.0736 | -0.52608
-5 | -0.0608 | 0.12885 | -0.0739 | -0.47187
-4.5 | -0.0676 | 0.12495 | -0.0671 | -0.54102
-4 | -0.0774 | 0.12275 | -0.063 | -0.63055
-3.5 | -0.0744 | 0.12365 | -0.0734 | -0.6017
-3 | -0.0875 | 0.11818 | -0.0642 | -0.7404
-2.5 | -0.0718 | 0.11302 | -0.0619 | -0.63529
-2 | -0.0105 | 0.11035 | -0.085 | -0.095152
-1.5 | -0.0275 | 0.1055 | -0.0725 | -0.26066
-1 | 0.0691 | 0.10035 | -0.0964 | 0.68859
-0.5 | 0.0819 | 0.09602 | -0.0914 | 0.85295
0 | 0.1537 | 0.09251 | -0.1059 | 1.6614
0.5 | 0.2643 | 0.08815 | -0.1249 | 2.9983
1 | 0.5324 | 0.08116 | -0.1831 | 6.5599
1.5 | 0.7588 | 0.07899 | -0.228 | 9.6063
2 | 0.8635 | 0.08117 | -0.2415 | 10.6382
3 | 1.0085 | 0.08541 | -0.248 | 11.8078
3.5 | 1.0451 | 0.08968 | -0.2478 | 11.6537
4 | 1.0788 | 0.09432 | -0.2473 | 11.4377
4.5 | 1.1121 | 0.09901 | -0.2466 | 11.2322
5 | 1.1469 | 0.10363 | -0.246 | 11.0673
5.5 | 1.179 | 0.10839 | -0.245 | 10.8774
6 | 1.2097 | 0.11311 | -0.2438 | 10.6949
7 | 1.2783 | 0.12153 | -0.242 | 10.5184
7.5 | 1.3353 | 0.124 | -0.241 | 10.7685
8 | 1.3595 | 0.12958 | -0.24 | 10.4916
8.5 | 1.3865 | 0.13478 | -0.239 | 10.2871
9 | 1.4144 | 0.13981 | -0.238 | 10.1166
10 | 1.4411 | 0.15357 | -0.2383 | 9.384
10.5 | 1.4634 | 0.15939 | -0.2384 | 9.1813
11 | 1.4894 | 0.16468 | -0.2383 | 9.0442
11.5 | 1.5219 | 0.16876 | -0.2376 | 9.0181
12 | 1.564 | 0.171 | -0.2355 | 9.1462
12.5 | 1.5705 | 0.17907 | -0.2378 | 8.7703
13 | 1.6207 | 0.17867 | -0.234 | 9.0709
13.5 | 1.6379 | 0.18431 | -0.2348 | 8.8867
14 | 1.6747 | 0.18566 | -0.2324 | 9.0203
14.5 | 1.7294 | 0.1828 | -0.2263 | 9.4606
15 | 1.7728 | 0.18357 | -0.2224 | 9.6574
15.5 | 1.7817 | 0.19174 | -0.2251 | 9.2923
16 | 1.7653 | 0.20606 | -0.2341 | 8.5669
16.5 | 1.7166 | 0.23053 | -0.253 | 7.4463
17 | 1.7127 | 0.24503 | -0.2627 | 6.9898
17.5 | 1.7066 | 0.2619 | -0.2744 | 6.5162
18 | 1.7085 | 0.27724 | -0.2848 | 6.1625
18.5 | 1.7129 | 0.29305 | -0.2956 | 5.8451
19 | 1.7319 | 0.30176 | -0.3001 | 5.7393
19.5 | 1.738 | 0.3185 | -0.3117 | 5.4568
20 | 1.7491 | 0.33252 | -0.3209 | 5.2601

## 17. Re 250k Mach 0.00 (1)
BIGFOIL.COM POLAR EXPORT
Joukowsky 11.00% thick 10.00% camber
Joukowsky 11.00% thick 10.00% camber |  |  |  | Cl Max: | 2.231 | at alpha= | 10.5 | deg
JavaFoil+Calcfoil stall+Eppler ext transition |  |  |  | L/D Max: | 110.275 | at alpha= | 4.5 | deg
Re: | 250000 |  |  | Cd Min: | 0.01134 | at alpha= | -3 | deg
Mach: | 0 |  |  | Cl=0 at alpha= | -11.5 | deg
|  |  |  | @ Cl=0.1, Cd= | 0.071073
|  |  |  | @ Cl=0.4, Cd= | 0.047936
|  |  |  | @ Cl=0.6, Cd= | 0.037275
alpha (deg) | Cl | Cd | Cm | Cl/Cd
-20 | -0.345 | 0.23234 | -0.106 | -1.484
-19.5 | -0.343 | 0.2178 | -0.108 | -1.574
-19 | -0.339 | 0.20602 | -0.107 | -1.646
-18.5 | -0.333 | 0.19516 | -0.108 | -1.705
-18 | -0.325 | 0.18475 | -0.11 | -1.757
-17.5 | -0.314 | 0.1755 | -0.11 | -1.791
-17 | -0.302 | 0.16639 | -0.109 | -1.815
-16.5 | -0.287 | 0.15372 | -0.111 | -1.869
-16 | -0.27 | 0.14616 | -0.11 | -1.848
-15.5 | -0.25 | 0.13671 | -0.111 | -1.832
-15 | -0.228 | 0.12908 | -0.113 | -1.769
-14.5 | -0.203 | 0.12096 | -0.114 | -1.682
-14 | -0.176 | 0.11264 | -0.113 | -1.561
-13.5 | -0.146 | 0.10631 | -0.115 | -1.371
-13 | -0.113 | 0.09967 | -0.116 | -1.133
-12.5 | -0.078 | 0.09454 | -0.118 | -0.822
-12 | -0.04 | 0.08803 | -0.12 | -0.456
-11.5 | 0 | 0.08225 | -0.12 | -0.003
-11 | 0.042 | 0.07732 | -0.122 | 0.538
-10.5 | 0.085 | 0.07256 | -0.123 | 1.176
-10 | 0.131 | 0.068 | -0.125 | 1.922
-9.5 | 0.177 | 0.06344 | -0.125 | 2.797
-9 | 0.225 | 0.05955 | -0.128 | 3.786
-8.5 | 0.274 | 0.05612 | -0.131 | 4.885
-8 | 0.323 | 0.05266 | -0.133 | 6.141
-7.5 | 0.373 | 0.04953 | -0.137 | 7.538
-7 | 0.424 | 0.04652 | -0.143 | 9.115
-6.5 | 0.475 | 0.04377 | -0.147 | 10.854
-6 | 0.527 | 0.04115 | -0.154 | 12.803
-5.5 | 0.58 | 0.03838 | -0.164 | 15.108
-5 | 0.635 | 0.03534 | -0.177 | 17.967
-4.5 | 0.695 | 0.03374 | -0.194 | 20.596
-4 | 0.762 | 0.02848 | -0.213 | 26.756
-3.5 | 0.837 | 0.02351 | -0.231 | 35.579
-3 | 1.026 | 0.01134 | -0.284 | 90.477
-2.5 | 1.086 | 0.01181 | -0.284 | 91.9
-2 | 1.145 | 0.01226 | -0.284 | 93.428
-1.5 | 1.205 | 0.01274 | -0.284 | 94.588
-1 | 1.265 | 0.0131 | -0.284 | 96.557
-0.5 | 1.324 | 0.0131 | -0.284 | 101.057
0 | 1.372 | 0.01348 | -0.284 | 101.726
0.5 | 1.43 | 0.01385 | -0.283 | 103.216
1 | 1.487 | 0.01403 | -0.283 | 105.999
1.5 | 1.545 | 0.01443 | -0.283 | 107.084
2 | 1.584 | 0.01482 | -0.283 | 106.92
2.5 | 1.639 | 0.01526 | -0.283 | 107.445
3 | 1.694 | 0.01573 | -0.283 | 107.645
3.5 | 1.748 | 0.01622 | -0.282 | 107.752
4 | 1.801 | 0.01675 | -0.282 | 107.534
4.5 | 1.854 | 0.01681 | -0.282 | 110.275
5 | 1.907 | 0.01748 | -0.282 | 109.091
5.5 | 1.958 | 0.01812 | -0.281 | 108.081
6 | 2.004 | 0.01889 | -0.281 | 106.118
6.5 | 2.047 | 0.01971 | -0.28 | 103.853
7 | 2.087 | 0.02059 | -0.28 | 101.353
7.5 | 2.124 | 0.02157 | -0.28 | 98.426
8 | 2.156 | 0.02263 | -0.279 | 95.242
8.5 | 2.184 | 0.0238 | -0.279 | 91.777
9 | 2.207 | 0.02512 | -0.278 | 87.881
9.5 | 2.211 | 0.03949 | -0.276 | 56.006
10 | 2.224 | 0.04148 | -0.275 | 53.61
10.5 | 2.231 | 0.0435 | -0.275 | 51.28
11 | 2.23 | 0.04558 | -0.274 | 48.927
11.5 | 2.224 | 0.04774 | -0.273 | 46.587
12 | 2.212 | 0.05008 | -0.272 | 44.176
12.5 | 2.195 | 0.05254 | -0.271 | 41.778
13 | 2.171 | 0.05522 | -0.271 | 39.323
13.5 | 2.14 | 0.058 | -0.27 | 36.9
14 | 2.104 | 0.06094 | -0.269 | 34.525
14.5 | 2.062 | 0.06396 | -0.267 | 32.245
15 | 2.015 | 0.06753 | -0.266 | 29.847
15.5 | 1.96 | 0.07167 | -0.264 | 27.347

## 18. Re 250k Mach 0.00 (2)
BIGFOIL.COM POLAR EXPORT
Joukowsky 11.00% thick 10.00% camber
Joukowsky 11.00% thick 10.00% camber |  |  |  | Cl Max: | 2.0404 | at alpha= | 11 | deg
XFOIL ncrit=9 |  |  |  | L/D Max: | 105.215 | at alpha= | 5.5 | deg
Re: | 250000 |  |  | Cd Min: | 0.23332 | at alpha= | -20 | deg
Mach: | 0 |  |  | Cl=0 at alpha= | -13.947 | deg
|  |  |  | @ Cl=0.1, Cd= | 0.12636
|  |  |  | @ Cl=0.4, Cd= | 0.062942
|  |  |  | @ Cl=0.6, Cd= | 0.028123
alpha (deg) | Cl | Cd | Cm | Cl/Cd
-20 | -0.3446 | 0.23332 | -0.0322 | -1.4769
-19.5 | -0.3186 | 0.22662 | -0.0388 | -1.4059
-19 | -0.2867 | 0.21914 | -0.0476 | -1.3083
-18.5 | -0.2596 | 0.21198 | -0.0549 | -1.2246
-18 | -0.2295 | 0.20479 | -0.0614 | -1.1207
-17.5 | -0.1976 | 0.19781 | -0.0691 | -0.99894
-17 | -0.1708 | 0.19104 | -0.0753 | -0.89405
-16 | -0.1146 | 0.17667 | -0.089 | -0.64867
-15.5 | -0.0812 | 0.16965 | -0.0963 | -0.47863
-15 | -0.062 | 0.16394 | -0.0996 | -0.37819
-14.5 | -0.0334 | 0.157 | -0.1069 | -0.21274
-14 | -0.0025 | 0.1494 | -0.1143 | -0.016734
-13.5 | 0.0211 | 0.14373 | -0.1175 | 0.1468
-13 | 0.0487 | 0.13748 | -0.1229 | 0.35423
-12.5 | 0.074 | 0.1317 | -0.133 | 0.56188
-12 | 0.1165 | 0.12297 | -0.1383 | 0.94739
-11.5 | 0.1383 | 0.11797 | -0.1409 | 1.1723
-11 | 0.1692 | 0.11186 | -0.1494 | 1.5126
-10.5 | 0.2096 | 0.1043 | -0.1565 | 2.0096
-10 | 0.2526 | 0.09789 | -0.1644 | 2.5804
-9.5 | 0.257 | 0.0951 | -0.168 | 2.7024
-9 | 0.3028 | 0.08732 | -0.1732 | 3.4677
-8.5 | 0.3169 | 0.08401 | -0.1719 | 3.7722
-8 | 0.3117 | 0.0824 | -0.1748 | 3.7828
-7.5 | 0.3582 | 0.07505 | -0.1774 | 4.7728
-6.5 | 0.3541 | 0.07095 | -0.1738 | 4.9908
-6 | 0.3918 | 0.06483 | -0.1768 | 6.0435
-5.5 | 0.4014 | 0.06262 | -0.1733 | 6.4101
-4.5 | 0.6223 | 0.02425 | -0.2624 | 25.6619
-4 | 0.6397 | 0.0273 | -0.251 | 23.4322
-3.5 | 0.7914 | 0.0187 | -0.2797 | 42.3209
-3 | 0.8677 | 0.01733 | -0.2843 | 50.0692
-2.5 | 0.9241 | 0.01685 | -0.285 | 54.8427
-2 | 0.9934 | 0.01612 | -0.2877 | 61.6253
-1.5 | 1.0477 | 0.01602 | -0.2877 | 65.3995
-1 | 1.1144 | 0.0155 | -0.2899 | 71.8968
-0.5 | 1.1665 | 0.01559 | -0.2894 | 74.8236
0 | 1.2324 | 0.0153 | -0.2913 | 80.549
0.5 | 1.2823 | 0.01545 | -0.2904 | 82.9968
1 | 1.3407 | 0.01546 | -0.291 | 86.7206
1.5 | 1.3959 | 0.01552 | -0.2909 | 89.942
2 | 1.4484 | 0.01571 | -0.2905 | 92.1961
2.5 | 1.5093 | 0.01568 | -0.2915 | 96.2564
3 | 1.5577 | 0.01596 | -0.2903 | 97.6003
3.5 | 1.6117 | 0.01611 | -0.2902 | 100.0435
4 | 1.6618 | 0.01582 | -0.2889 | 105.0442
4.5 | 1.7076 | 0.01632 | -0.2872 | 104.6324
5 | 1.7559 | 0.01679 | -0.286 | 104.5801
5.5 | 1.8076 | 0.01718 | -0.2853 | 105.2154
6 | 1.8543 | 0.01765 | -0.2838 | 105.0595
6.5 | 1.8945 | 0.01827 | -0.281 | 103.6946
7 | 1.9338 | 0.01892 | -0.2781 | 102.2093
7.5 | 1.9703 | 0.01961 | -0.2747 | 100.4742
8 | 1.9989 | 0.02038 | -0.2698 | 98.0815
8.5 | 2.0138 | 0.02131 | -0.2623 | 94.5002
9 | 2.0143 | 0.02296 | -0.2529 | 87.7308
9.5 | 2.0265 | 0.02475 | -0.2461 | 81.8788
10 | 2.0337 | 0.0271 | -0.239 | 75.0443
10.5 | 2.0399 | 0.02984 | -0.2323 | 68.3613
11 | 2.0404 | 0.03329 | -0.2254 | 61.2917
11.5 | 2.0373 | 0.03747 | -0.2188 | 54.3715
12 | 2.0284 | 0.04266 | -0.2123 | 47.5481
12.5 | 2.0142 | 0.04895 | -0.2062 | 41.1481
13 | 1.9923 | 0.05676 | -0.2005 | 35.1004
13.5 | 1.963 | 0.06618 | -0.1956 | 29.6615
14 | 1.9301 | 0.07689 | -0.1917 | 25.1021
14.5 | 1.8967 | 0.08836 | -0.1891 | 21.4656
15 | 1.8692 | 0.09952 | -0.1876 | 18.7822
15.5 | 1.8484 | 0.10999 | -0.1871 | 16.8052
16 | 1.8333 | 0.11973 | -0.1873 | 15.312

## 19. Re 250k Mach 0.10 (1)
BIGFOIL.COM POLAR EXPORT
Joukowsky 11.00% thick 10.00% camber
Joukowsky 11.00% thick 10.00% camber |  |  |  | Cl Max: | 2.231 | at alpha= | 10.5 | deg
JavaFoil+Calcfoil stall+Eppler ext transition |  |  |  | L/D Max: | 109.712 | at alpha= | 4.5 | deg
Re: | 250000 |  |  | Cd Min: | 0.01187 | at alpha= | -2.5 | deg
Mach: | 0.1 |  |  | Cl=0 at alpha= | -11.5 | deg
|  |  |  | @ Cl=0.1, Cd= | 0.071561
|  |  |  | @ Cl=0.4, Cd= | 0.048224
|  |  |  | @ Cl=0.6, Cd= | 0.037592
alpha (deg) | Cl | Cd | Cm | Cl/Cd
-20 | -0.316 | 0.24188 | -0.107 | -1.306
-19.5 | -0.317 | 0.22743 | -0.106 | -1.392
-19 | -0.316 | 0.22037 | -0.108 | -1.432
-18.5 | -0.312 | 0.20348 | -0.107 | -1.532
-18 | -0.306 | 0.19162 | -0.108 | -1.597
-17.5 | -0.298 | 0.17996 | -0.11 | -1.657
-17 | -0.288 | 0.17082 | -0.11 | -1.687
-16.5 | -0.276 | 0.16046 | -0.11 | -1.717
-16 | -0.26 | 0.14765 | -0.109 | -1.764
-15.5 | -0.243 | 0.14059 | -0.11 | -1.726
-15 | -0.222 | 0.13287 | -0.112 | -1.672
-14.5 | -0.199 | 0.12382 | -0.113 | -1.606
-14 | -0.173 | 0.11586 | -0.115 | -1.49
-13.5 | -0.143 | 0.10822 | -0.115 | -1.326
-13 | -0.112 | 0.10218 | -0.117 | -1.092
-12.5 | -0.077 | 0.09575 | -0.118 | -0.804
-12 | -0.04 | 0.0884 | -0.119 | -0.45
-11.5 | 0 | 0.08329 | -0.12 | -0.003
-11 | 0.041 | 0.07815 | -0.122 | 0.531
-10.5 | 0.085 | 0.07309 | -0.122 | 1.166
-10 | 0.131 | 0.0684 | -0.125 | 1.91
-9.5 | 0.178 | 0.06407 | -0.125 | 2.772
-9 | 0.226 | 0.05995 | -0.128 | 3.766
-8.5 | 0.275 | 0.05631 | -0.13 | 4.879
-8 | 0.324 | 0.05291 | -0.133 | 6.13
-7.5 | 0.375 | 0.04967 | -0.138 | 7.546
-7 | 0.426 | 0.04672 | -0.142 | 9.11
-6.5 | 0.477 | 0.04395 | -0.146 | 10.849
-6 | 0.529 | 0.04135 | -0.153 | 12.79
-5.5 | 0.582 | 0.03864 | -0.163 | 15.063
-5 | 0.638 | 0.03538 | -0.178 | 18.035
-4.5 | 0.698 | 0.03388 | -0.194 | 20.601
-4 | 0.764 | 0.02956 | -0.212 | 25.846
-3.5 | 0.838 | 0.02425 | -0.23 | 34.578
-3 | 0.94 | 0.01865 | -0.254 | 50.42
-2.5 | 1.091 | 0.01187 | -0.285 | 91.902
-2 | 1.151 | 0.01232 | -0.285 | 93.405
-1.5 | 1.211 | 0.01281 | -0.285 | 94.545
-1 | 1.271 | 0.01317 | -0.285 | 96.491
-0.5 | 1.331 | 0.01318 | -0.285 | 100.974
0 | 1.378 | 0.01355 | -0.285 | 101.687
0.5 | 1.437 | 0.01397 | -0.285 | 102.804
1 | 1.494 | 0.01412 | -0.285 | 105.85
1.5 | 1.552 | 0.01453 | -0.285 | 106.853
2 | 1.592 | 0.01493 | -0.284 | 106.609
2.5 | 1.647 | 0.01538 | -0.284 | 107.093
3 | 1.702 | 0.01587 | -0.284 | 107.229
3.5 | 1.756 | 0.01636 | -0.284 | 107.299
4 | 1.809 | 0.01689 | -0.284 | 107.13
4.5 | 1.863 | 0.01698 | -0.283 | 109.712
5 | 1.915 | 0.01766 | -0.283 | 108.444
5.5 | 1.967 | 0.01833 | -0.283 | 107.295
6 | 2.013 | 0.01911 | -0.282 | 105.352
6.5 | 2.056 | 0.01993 | -0.282 | 103.145
7 | 2.095 | 0.02083 | -0.281 | 100.581
7.5 | 2.132 | 0.02185 | -0.281 | 97.54
8 | 2.163 | 0.02291 | -0.281 | 94.435
8.5 | 2.191 | 0.02414 | -0.28 | 90.766
9 | 2.213 | 0.0255 | -0.28 | 86.759
9.5 | 2.215 | 0.04013 | -0.277 | 55.202
10 | 2.226 | 0.04218 | -0.276 | 52.78
10.5 | 2.231 | 0.04423 | -0.276 | 50.439
11 | 2.228 | 0.04637 | -0.275 | 48.054
11.5 | 2.219 | 0.04865 | -0.274 | 45.614
12 | 2.204 | 0.05108 | -0.273 | 43.149
12.5 | 2.183 | 0.05362 | -0.273 | 40.713
13 | 2.155 | 0.05642 | -0.272 | 38.201
13.5 | 2.119 | 0.05927 | -0.271 | 35.757
14 | 2.078 | 0.06227 | -0.27 | 33.369
14.5 | 2.03 | 0.06566 | -0.268 | 30.925
15 | 1.977 | 0.0695 | -0.267 | 28.444
15.5 | 1.9 | 0.07629 | -0.261 | 24.902

## 20. Re 250k Mach 0.10 (2)
BIGFOIL.COM POLAR EXPORT
Joukowsky 11.00% thick 10.00% camber
Joukowsky 11.00% thick 10.00% camber |  |  |  | Cl Max: | 2.0418 | at alpha= | 11 | deg
XFOIL ncrit=9 |  |  |  | L/D Max: | 104.217 | at alpha= | 4.5 | deg
Re: | 250000 |  |  | Cd Min: | 0.23405 | at alpha= | -20 | deg
Mach: | 0.1 |  |  | Cl=0 at alpha= | -14.0393 | deg
|  |  |  | @ Cl=0.1, Cd= | 0.12762
|  |  |  | @ Cl=0.4, Cd= | 0.06438
|  |  |  | @ Cl=0.6, Cd= | 0.041868
alpha (deg) | Cl | Cd | Cm | Cl/Cd
-20 | -0.3458 | 0.23405 | -0.0322 | -1.4775
-19.5 | -0.3163 | 0.22685 | -0.0398 | -1.3943
-19 | -0.2842 | 0.21938 | -0.0488 | -1.2955
-18.5 | -0.2572 | 0.21213 | -0.0558 | -1.2125
-18 | -0.2267 | 0.20497 | -0.0625 | -1.106
-17.5 | -0.1943 | 0.19793 | -0.0703 | -0.98166
-17 | -0.1686 | 0.19124 | -0.0762 | -0.88161
-16 | -0.1106 | 0.17673 | -0.0903 | -0.62581
-15.5 | -0.0768 | 0.16966 | -0.0978 | -0.45267
-15 | -0.0584 | 0.16401 | -0.1008 | -0.35608
-14.5 | -0.0293 | 0.15704 | -0.1084 | -0.18658
-14 | 0.0025 | 0.14934 | -0.1158 | 0.01674
-13.5 | 0.0235 | 0.14396 | -0.1183 | 0.16324
-13 | 0.0533 | 0.13747 | -0.1243 | 0.38772
-12 | 0.1225 | 0.12288 | -0.1399 | 0.99691
-11.5 | 0.142 | 0.11808 | -0.1419 | 1.2026
-11 | 0.1741 | 0.11192 | -0.1513 | 1.5556
-10.5 | 0.2157 | 0.10424 | -0.1581 | 2.0693
-10 | 0.2394 | 0.09961 | -0.1605 | 2.4034
-9.5 | 0.2619 | 0.0952 | -0.1696 | 2.7511
-9 | 0.2911 | 0.08877 | -0.1703 | 3.2793
-8.5 | 0.3221 | 0.08404 | -0.1732 | 3.8327
-8 | 0.3161 | 0.08255 | -0.1759 | 3.8292
-7.5 | 0.3644 | 0.07507 | -0.1788 | 4.8541
-7 | 0.3742 | 0.07231 | -0.1763 | 5.1749
-6.5 | 0.3582 | 0.07112 | -0.1746 | 5.0366
-6 | 0.3982 | 0.06488 | -0.178 | 6.1375
-5.5 | 0.4059 | 0.06274 | -0.1741 | 6.4696
-5 | 0.4188 | 0.05833 | -0.1831 | 7.1798
-4.5 | 0.4641 | 0.05418 | -0.1832 | 8.5659
-4 | 0.5059 | 0.04864 | -0.1956 | 10.4009
-3.5 | 0.5736 | 0.04424 | -0.2028 | 12.9656
-3 | 0.8714 | 0.01748 | -0.2855 | 49.8513
-2.5 | 0.9273 | 0.01698 | -0.2861 | 54.6113
-2 | 0.9994 | 0.0162 | -0.2893 | 61.6914
-1.5 | 1.0521 | 0.01611 | -0.2889 | 65.3073
-1 | 1.1205 | 0.0156 | -0.2913 | 71.8269
-0.5 | 1.1722 | 0.01568 | -0.2907 | 74.7577
0 | 1.2335 | 0.01554 | -0.2917 | 79.3758
0.5 | 1.2893 | 0.01554 | -0.2918 | 82.9665
1 | 1.3446 | 0.01566 | -0.2917 | 85.8621
1.5 | 1.4044 | 0.01561 | -0.2924 | 89.968
2 | 1.4549 | 0.01586 | -0.2915 | 91.7339
2.5 | 1.5142 | 0.01591 | -0.2922 | 95.1728
3 | 1.5665 | 0.0161 | -0.2916 | 97.2981
3.5 | 1.6181 | 0.01632 | -0.291 | 99.1483
4 | 1.669 | 0.01605 | -0.2898 | 103.9875
4.5 | 1.7175 | 0.01648 | -0.2884 | 104.2172
5 | 1.7637 | 0.01701 | -0.2867 | 103.6861
5.5 | 1.8123 | 0.01749 | -0.2854 | 103.6192
6 | 1.8638 | 0.0179 | -0.2846 | 104.1229
6.5 | 1.9056 | 0.01848 | -0.282 | 103.1169
7 | 1.943 | 0.01917 | -0.2786 | 101.3563
7.5 | 1.9776 | 0.01992 | -0.2747 | 99.2771
8 | 2.0041 | 0.02074 | -0.2693 | 96.6297
8.5 | 2.0225 | 0.02168 | -0.2624 | 93.2887
9 | 2.0185 | 0.02353 | -0.2523 | 85.7841
9.5 | 2.0304 | 0.02542 | -0.2454 | 79.8741
10 | 2.0362 | 0.02793 | -0.2381 | 72.9037
10.5 | 2.0415 | 0.03084 | -0.2313 | 66.1965
11 | 2.0418 | 0.03444 | -0.2245 | 59.2857
11.5 | 2.0374 | 0.03887 | -0.2178 | 52.4157
12 | 2.0287 | 0.04423 | -0.2115 | 45.8671
12.5 | 2.0112 | 0.05102 | -0.2053 | 39.4198
13 | 1.9877 | 0.05923 | -0.1998 | 33.559
13.5 | 1.9579 | 0.06895 | -0.1951 | 28.3959
14 | 1.9228 | 0.08016 | -0.1915 | 23.987
14.5 | 1.8895 | 0.09182 | -0.1892 | 20.5783
15 | 1.8634 | 0.1029 | -0.188 | 18.1088
15.5 | 1.8432 | 0.11339 | -0.1877 | 16.2554
16 | 1.8305 | 0.12283 | -0.1881 | 14.9027

## 21. Re 250k Mach 0.25 (1)
BIGFOIL.COM POLAR EXPORT
Joukowsky 11.00% thick 10.00% camber
Joukowsky 11.00% thick 10.00% camber |  |  |  | Cl Max: | 2.231 | at alpha= | 9.5 | deg
JavaFoil+Calcfoil stall+Eppler ext transition |  |  |  | L/D Max: | 105.412 | at alpha= | 1.5 | deg
Re: | 250000 |  |  | Cd Min: | 0.01218 | at alpha= | -2.5 | deg
Mach: | 0.25 |  |  | Cl=0 at alpha= | -11.5 | deg
|  |  |  | @ Cl=0.1, Cd= | 0.074403
|  |  |  | @ Cl=0.4, Cd= | 0.049698
|  |  |  | @ Cl=0.6, Cd= | 0.039371
alpha (deg) | Cl | Cd | Cm | Cl/Cd
-20 | -0.052 | 0.28136 | -0.12 | -0.185
-19.5 | -0.049 | 0.33006 | -0.119 | -0.148
-19 | -0.046 | 0.29545 | -0.117 | -0.155
-18.5 | -0.085 | 0.2715 | -0.116 | -0.314
-18 | -0.119 | 0.25746 | -0.114 | -0.462
-17.5 | -0.14 | 0.23852 | -0.114 | -0.588
-17 | -0.155 | 0.23863 | -0.111 | -0.651
-16.5 | -0.165 | 0.21541 | -0.111 | -0.768
-16 | -0.17 | 0.19529 | -0.109 | -0.873
-15.5 | -0.171 | 0.17504 | -0.11 | -0.976
-15 | -0.166 | 0.15736 | -0.11 | -1.057
-14.5 | -0.157 | 0.14732 | -0.111 | -1.064
-14 | -0.142 | 0.13182 | -0.112 | -1.079
-13.5 | -0.123 | 0.12292 | -0.113 | -1
-13 | -0.099 | 0.11331 | -0.113 | -0.871
-12.5 | -0.07 | 0.10569 | -0.117 | -0.663
-12 | -0.037 | 0.09651 | -0.118 | -0.384
-11.5 | 0 | 0.08891 | -0.118 | -0.003
-11 | 0.04 | 0.08317 | -0.121 | 0.482
-10.5 | 0.083 | 0.07628 | -0.123 | 1.093
-10 | 0.129 | 0.0712 | -0.125 | 1.815
-9.5 | 0.177 | 0.0663 | -0.127 | 2.673
-9 | 0.227 | 0.06191 | -0.128 | 3.665
-8.5 | 0.278 | 0.05765 | -0.131 | 4.815
-8 | 0.329 | 0.0541 | -0.135 | 6.083
-7.5 | 0.381 | 0.05086 | -0.137 | 7.494
-7 | 0.434 | 0.04762 | -0.143 | 9.115
-6.5 | 0.487 | 0.04485 | -0.146 | 10.86
-6 | 0.541 | 0.04205 | -0.154 | 12.865
-5.5 | 0.596 | 0.03937 | -0.164 | 15.128
-5 | 0.652 | 0.03938 | -0.175 | 16.559
-4.5 | 0.71 | 0.03662 | -0.189 | 19.401
-4 | 0.777 | 0.0319 | -0.209 | 24.351
-3.5 | 0.849 | 0.02696 | -0.227 | 31.496
-3 | 0.935 | 0.02202 | -0.246 | 42.475
-2.5 | 1.121 | 0.01218 | -0.293 | 92.066
-2 | 1.183 | 0.01267 | -0.293 | 93.385
-1.5 | 1.245 | 0.01318 | -0.293 | 94.432
-1 | 1.306 | 0.01355 | -0.293 | 96.408
-0.5 | 1.367 | 0.0136 | -0.293 | 100.516
0 | 1.415 | 0.01406 | -0.293 | 100.629
0.5 | 1.475 | 0.01429 | -0.292 | 103.226
1 | 1.534 | 0.01467 | -0.292 | 104.573
1.5 | 1.593 | 0.01511 | -0.292 | 105.412
2 | 1.632 | 0.01558 | -0.292 | 104.793
2.5 | 1.688 | 0.01606 | -0.292 | 105.135
3 | 1.744 | 0.0166 | -0.291 | 105.065
3.5 | 1.799 | 0.01718 | -0.291 | 104.759
4 | 1.854 | 0.01778 | -0.291 | 104.251
4.5 | 1.908 | 0.01843 | -0.291 | 103.535
5 | 1.962 | 0.01866 | -0.29 | 105.145
5.5 | 2.014 | 0.01947 | -0.29 | 103.444
6 | 2.06 | 0.02034 | -0.289 | 101.269
6.5 | 2.102 | 0.02128 | -0.289 | 98.773
7 | 2.14 | 0.02233 | -0.289 | 95.818
7.5 | 2.174 | 0.02348 | -0.288 | 92.57
8 | 2.201 | 0.02475 | -0.288 | 88.945
8.5 | 2.224 | 0.02616 | -0.287 | 85.001
9 | 2.225 | 0.04151 | -0.285 | 53.603
9.5 | 2.231 | 0.0439 | -0.284 | 50.823
10 | 2.23 | 0.04628 | -0.283 | 48.191
10.5 | 2.221 | 0.04875 | -0.282 | 45.56
11 | 2.2 | 0.05134 | -0.281 | 42.856
11.5 | 2.17 | 0.05424 | -0.281 | 40.001
12 | 2.129 | 0.05728 | -0.28 | 37.174
12.5 | 2.079 | 0.06055 | -0.279 | 34.336
13 | 2.018 | 0.0641 | -0.277 | 31.473
13.5 | 1.94 | 0.06768 | -0.276 | 28.669
14 | 1.58 | 0.122 | -0.132 | 12.95
14.5 | 1.502 | 0.13044 | -0.113 | 11.513

## 22. Re 250k Mach 0.25 (2)
BIGFOIL.COM POLAR EXPORT
Joukowsky 11.00% thick 10.00% camber
Joukowsky 11.00% thick 10.00% camber |  |  |  | Cl Max: | 2.0504 | at alpha= | 10.5 | deg
XFOIL ncrit=9 |  |  |  | L/D Max: | 99.2791 | at alpha= | 4 | deg
Re: | 250000 |  |  | Cd Min: | 0.23603 | at alpha= | -20 | deg
Mach: | 0.25 |  |  | Cl=0 at alpha= | -14.3424 | deg
|  |  |  | @ Cl=0.1, Cd= | 0.13239
|  |  |  | @ Cl=0.4, Cd= | 0.066674
|  |  |  | @ Cl=0.6, Cd= | 0.042277
alpha (deg) | Cl | Cd | Cm | Cl/Cd
-20 | -0.3375 | 0.23603 | -0.0366 | -1.4299
-19.5 | -0.3041 | 0.22828 | -0.0454 | -1.3321
-18.5 | -0.2438 | 0.21325 | -0.061 | -1.1433
-18 | -0.2105 | 0.20603 | -0.0688 | -1.0217
-17.5 | -0.1814 | 0.19914 | -0.0755 | -0.91092
-17 | -0.1538 | 0.19211 | -0.082 | -0.80058
-16.5 | -0.1239 | 0.1852 | -0.091 | -0.66901
-16 | -0.0884 | 0.17707 | -0.0977 | -0.49924
-15.5 | -0.0686 | 0.17136 | -0.1009 | -0.40033
-15 | -0.0371 | 0.16423 | -0.1079 | -0.2259
-14.5 | -0.0064 | 0.1574 | -0.1171 | -0.040661
-14 | 0.0139 | 0.15089 | -0.1191 | 0.09212
-13.5 | 0.0454 | 0.14433 | -0.1249 | 0.31456
-13 | 0.0798 | 0.13723 | -0.1327 | 0.58151
-12 | 0.1319 | 0.12474 | -0.1424 | 1.0574
-11.5 | 0.1697 | 0.11798 | -0.1498 | 1.4384
-11 | 0.2019 | 0.11229 | -0.1613 | 1.798
-10.5 | 0.2277 | 0.10585 | -0.161 | 2.1512
-10 | 0.2633 | 0.10003 | -0.1668 | 2.6322
-9.5 | 0.2747 | 0.09683 | -0.1719 | 2.8369
-9 | 0.3115 | 0.08968 | -0.1748 | 3.4735
-8.5 | 0.3425 | 0.08494 | -0.178 | 4.0323
-8 | 0.3438 | 0.0831 | -0.1832 | 4.1372
-7.5 | 0.3682 | 0.07731 | -0.1791 | 4.7626
-7 | 0.4045 | 0.07254 | -0.1831 | 5.5762
-6.5 | 0.3848 | 0.0718 | -0.181 | 5.3593
-6 | 0.3866 | 0.06799 | -0.1767 | 5.6861
-5.5 | 0.4366 | 0.06308 | -0.1802 | 6.9214
-5 | 0.4407 | 0.05972 | -0.1873 | 7.3794
-4.5 | 0.4435 | 0.05729 | -0.1783 | 7.7413
-3.5 | 0.5328 | 0.04812 | -0.192 | 11.0723
-3 | 0.8706 | 0.01875 | -0.2885 | 46.432
-2.5 | 0.9497 | 0.01759 | -0.293 | 53.9909
-2 | 1.0082 | 0.0172 | -0.2935 | 58.6163
-1.5 | 1.0784 | 0.0167 | -0.2959 | 64.5749
-1 | 1.1362 | 0.01659 | -0.296 | 68.487
-0.5 | 1.1992 | 0.01641 | -0.2971 | 73.0774
0 | 1.2602 | 0.01635 | -0.2976 | 77.0765
0.5 | 1.3163 | 0.01647 | -0.2974 | 79.9211
1 | 1.382 | 0.01633 | -0.2987 | 84.6295
1.5 | 1.4323 | 0.01666 | -0.2973 | 85.9724
2 | 1.4927 | 0.01674 | -0.2978 | 89.1697
2.5 | 1.5495 | 0.01689 | -0.2975 | 91.7407
3 | 1.6003 | 0.01726 | -0.2962 | 92.7173
3.5 | 1.6601 | 0.0174 | -0.2965 | 95.408
4 | 1.7076 | 0.0172 | -0.2941 | 99.2791
4.5 | 1.7538 | 0.01782 | -0.2919 | 98.4175
5 | 1.8029 | 0.01838 | -0.2901 | 98.0903
5.5 | 1.8565 | 0.01883 | -0.289 | 98.5927
6 | 1.9021 | 0.01943 | -0.2864 | 97.895
6.5 | 1.9375 | 0.02026 | -0.2821 | 95.6318
7 | 1.9679 | 0.02115 | -0.2767 | 93.0449
7.5 | 1.9962 | 0.02217 | -0.2712 | 90.0406
8 | 2.0218 | 0.02337 | -0.2653 | 86.5126
8.5 | 2.0417 | 0.02475 | -0.2586 | 82.4929
9 | 2.0384 | 0.02716 | -0.2488 | 75.0515
9.5 | 2.047 | 0.02964 | -0.2414 | 69.0621
10 | 2.0486 | 0.03299 | -0.2338 | 62.0976
10.5 | 2.0504 | 0.03677 | -0.2268 | 55.7629
11 | 2.0477 | 0.04137 | -0.2201 | 49.4972
11.5 | 2.0395 | 0.04698 | -0.2137 | 43.4121
12 | 2.0239 | 0.05392 | -0.2076 | 37.5352
12.5 | 2.0007 | 0.06235 | -0.2021 | 32.0882
13 | 1.9686 | 0.07263 | -0.1975 | 27.1045
13.5 | 1.9311 | 0.08438 | -0.194 | 22.8858
14.5 | 1.8614 | 0.10912 | -0.1913 | 17.0583
15 | 1.8405 | 0.12003 | -0.1916 | 15.3337
15.5 | 1.8261 | 0.13007 | -0.1924 | 14.0394

## 23. Re 250k Mach 0.50 (1)
BIGFOIL.COM POLAR EXPORT
Joukowsky 11.00% thick 10.00% camber
Joukowsky 11.00% thick 10.00% camber |  |  |  | Cl Max: | 2.295 | at alpha= | 7 | deg
JavaFoil+Calcfoil stall+Eppler ext transition |  |  |  | L/D Max: | 97.034 | at alpha= | 1 | deg
Re: | 250000 |  |  | Cd Min: | 0.01499 | at alpha= | -1.5 | deg
Mach: | 0.5 |  |  | Cl=0 at alpha= | -11.5 | deg
|  |  |  | @ Cl=0.1, Cd= | 0.13558
|  |  |  | @ Cl=0.4, Cd= | 0.059458
|  |  |  | @ Cl=0.6, Cd= | 0.049422
alpha (deg) | Cl | Cd | Cm | Cl/Cd
-20 | -0.963 | 0.27538 | -0.178 | -3.496
-19.5 | -0.905 | 0.25858 | -0.174 | -3.499
-19 | -0.849 | 0.25373 | -0.174 | -3.344
-18.5 | -0.792 | 0.24924 | -0.174 | -3.179
-18 | -0.736 | 0.24462 | -0.175 | -3.008
-17.5 | -0.678 | 0.23781 | -0.17 | -2.853
-17 | -0.622 | 0.22105 | -0.17 | -2.814
-16.5 | -0.566 | 0.21664 | -0.171 | -2.612
-16 | -0.509 | 0.21661 | -0.165 | -2.348
-15.5 | -0.452 | 0.20848 | -0.166 | -2.169
-15 | -0.396 | 0.20452 | -0.166 | -1.935
-14.5 | -0.339 | 0.19619 | -0.166 | -1.73
-14 | -0.282 | 0.19065 | -0.161 | -1.481
-13.5 | -0.226 | 0.17744 | -0.161 | -1.274
-13 | -0.089 | 0.17328 | -0.161 | -0.514
-12.5 | -0.059 | 0.17284 | -0.155 | -0.342
-12 | -0.03 | 0.16957 | -0.155 | -0.174
-11.5 | 0 | 0.16372 | -0.155 | -0.001
-11 | 0.029 | 0.14539 | -0.149 | 0.199
-10.5 | 0.058 | 0.14258 | -0.149 | 0.406
-10 | 0.087 | 0.14028 | -0.142 | 0.618
-9.5 | 0.115 | 0.13015 | -0.142 | 0.885
-9 | 0.144 | 0.11743 | -0.135 | 1.222
-8.5 | 0.172 | 0.11073 | -0.136 | 1.551
-8 | 0.22 | 0.06988 | -0.13 | 3.15
-7.5 | 0.368 | 0.06054 | -0.133 | 6.083
-7 | 0.447 | 0.05787 | -0.138 | 7.721
-6.5 | 0.518 | 0.05379 | -0.145 | 9.626
-6 | 0.585 | 0.05013 | -0.151 | 11.668
-5.5 | 0.65 | 0.04706 | -0.16 | 13.815
-5 | 0.714 | 0.04441 | -0.169 | 16.074
-4.5 | 0.777 | 0.04187 | -0.181 | 18.564
-4 | 0.843 | 0.03906 | -0.197 | 21.581
-3.5 | 0.914 | 0.03539 | -0.218 | 25.835
-3 | 0.998 | 0.03124 | -0.239 | 31.936
-2.5 | 1.078 | 0.02736 | -0.256 | 39.398
-2 | 1.167 | 0.02389 | -0.273 | 48.837
-1.5 | 1.392 | 0.01499 | -0.326 | 92.805
-1 | 1.46 | 0.01529 | -0.326 | 95.529
-0.5 | 1.529 | 0.01581 | -0.326 | 96.716
0 | 1.575 | 0.01656 | -0.325 | 95.069
0.5 | 1.641 | 0.01697 | -0.325 | 96.691
1 | 1.706 | 0.01759 | -0.325 | 97.034
1.5 | 1.772 | 0.01826 | -0.325 | 97.021
2 | 1.804 | 0.019 | -0.324 | 94.957
2.5 | 1.865 | 0.01981 | -0.324 | 94.166
3 | 1.925 | 0.02069 | -0.324 | 93.039
3.5 | 1.984 | 0.02167 | -0.323 | 91.548
4 | 2.042 | 0.02267 | -0.323 | 90.093
4.5 | 2.099 | 0.02368 | -0.323 | 88.657
5 | 2.155 | 0.02493 | -0.322 | 86.454
5.5 | 2.21 | 0.02605 | -0.321 | 84.834
6 | 2.249 | 0.02765 | -0.321 | 81.335
6.5 | 2.279 | 0.02943 | -0.32 | 77.447
7 | 2.295 | 0.03154 | -0.319 | 72.771
7.5 | 2.294 | 0.03399 | -0.319 | 67.487
8 | 2.246 | 0.05601 | -0.315 | 40.103
8.5 | 2.169 | 0.06084 | -0.314 | 35.648
9 | 1.973 | 0.06665 | -0.312 | 29.596
9.5 | 1.097 | 0.10378 | -0.102 | 10.574
10 | 1.122 | 0.13356 | -0.116 | 8.399
10.5 | 1.146 | 0.14263 | -0.125 | 8.035
11 | 1.17 | 0.16096 | -0.139 | 7.271
11.5 | 1.196 | 0.16657 | -0.146 | 7.178
12 | 1.221 | 0.17383 | -0.153 | 7.027

## 24. Re 250k Mach 0.50 (2)
BIGFOIL.COM POLAR EXPORT
Joukowsky 11.00% thick 10.00% camber
Joukowsky 11.00% thick 10.00% camber |  |  |  | Cl Max: | 2.0137 | at alpha= | 11 | deg
XFOIL ncrit=9 |  |  |  | L/D Max: | 63.0868 | at alpha= | 0.5 | deg
Re: | 250000 |  |  | Cd Min: | 0.24695 | at alpha= | -20 | deg
Mach: | 0.5 |  |  | Cl=0 at alpha= | -15.4946 | deg
|  |  |  | @ Cl=0.1, Cd= | 0.15359
|  |  |  | @ Cl=0.4, Cd= | 0.062561
|  |  |  | @ Cl=0.6, Cd= | 0.046347
alpha (deg) | Cl | Cd | Cm | Cl/Cd
-20 | -0.2995 | 0.24695 | -0.0584 | -1.2128
-19 | -0.2267 | 0.22977 | -0.0765 | -0.98664
-18.5 | -0.1953 | 0.22205 | -0.0836 | -0.87953
-18 | -0.1571 | 0.21371 | -0.0928 | -0.73511
-17.5 | -0.1291 | 0.20636 | -0.0989 | -0.62561
-17 | -0.0976 | 0.19929 | -0.1074 | -0.48974
-16.5 | -0.0575 | 0.19018 | -0.1152 | -0.30235
-16 | -0.0346 | 0.18392 | -0.1189 | -0.18813
-15.5 | -0.0004 | 0.17633 | -0.1264 | -0.0022685
-15 | 0.0367 | 0.16884 | -0.1362 | 0.21737
-14.5 | 0.0556 | 0.16257 | -0.1378 | 0.34201
-14 | 0.0922 | 0.15509 | -0.1446 | 0.59449
-13.5 | 0.133 | 0.14726 | -0.1535 | 0.90316
-13 | 0.1438 | 0.14362 | -0.1562 | 1.0013
-12.5 | 0.1855 | 0.13478 | -0.1625 | 1.3763
-11.5 | 0.2414 | 0.12309 | -0.1714 | 1.9612
-10.5 | 0.2987 | 0.11133 | -0.1799 | 2.683
-10 | 0.3281 | 0.1059 | -0.1841 | 3.0982
-9.5 | 0.331 | 0.10392 | -0.1854 | 3.1851
-9 | 0.3726 | 0.09609 | -0.189 | 3.8776
-8.5 | 0.3851 | 0.09263 | -0.1871 | 4.1574
-8 | 0.4068 | 0.08931 | -0.1937 | 4.5549
-7.5 | 0.4135 | 0.08493 | -0.1881 | 4.8687
-7 | 0.4587 | 0.07919 | -0.1935 | 5.7924
-6.5 | 0.4477 | 0.0777 | -0.1874 | 5.7619
-6 | 0.4047 | 0.0789 | -0.178 | 5.1293
-5 | 0.3616 | 0.07482 | -0.154 | 4.8329
-4.5 | 0.4023 | 0.06986 | -0.1588 | 5.7587
-4 | 0.3786 | 0.06957 | -0.1589 | 5.442
-3.5 | 0.3507 | 0.0674 | -0.1453 | 5.2033
-3 | 0.4157 | 0.06102 | -0.151 | 6.8125
-2 | 0.6178 | 0.04493 | -0.1996 | 13.7503
-1.5 | 1.0695 | 0.02292 | -0.304 | 46.6623
-1 | 1.1273 | 0.02302 | -0.3032 | 48.9705
-0.5 | 1.2316 | 0.02203 | -0.3098 | 55.9056
0 | 1.2709 | 0.02292 | -0.3052 | 55.4494
0.5 | 1.3816 | 0.0219 | -0.3125 | 63.0868
1 | 1.4083 | 0.02323 | -0.3056 | 60.6242
1.5 | 1.4438 | 0.02459 | -0.3005 | 58.7149
2.5 | 1.5722 | 0.02537 | -0.2988 | 61.9708
3 | 1.5991 | 0.02737 | -0.2926 | 58.4253
3.5 | 1.6314 | 0.02938 | -0.2873 | 55.5276
4.5 | 1.759 | 0.03052 | -0.2849 | 57.6343
5 | 1.7819 | 0.03319 | -0.2786 | 53.6879
5.5 | 1.7977 | 0.03582 | -0.2712 | 50.187
6.5 | 1.8441 | 0.04244 | -0.2596 | 43.4519
7 | 1.8675 | 0.04599 | -0.254 | 40.6067
7.5 | 1.8909 | 0.04972 | -0.2487 | 38.031
8 | 1.9147 | 0.05358 | -0.2436 | 35.7353
8.5 | 1.9418 | 0.05727 | -0.2388 | 33.9061
9 | 1.9719 | 0.06077 | -0.2341 | 32.4486
9.5 | 2.0111 | 0.06343 | -0.2298 | 31.7058
10 | 1.9946 | 0.07178 | -0.2239 | 27.7877
10.5 | 2.0079 | 0.07726 | -0.2192 | 25.9889
11 | 2.0137 | 0.08401 | -0.215 | 23.9698
11.5 | 2.0109 | 0.09204 | -0.2113 | 21.8481
12 | 1.9971 | 0.10171 | -0.2085 | 19.6352
12.5 | 1.9705 | 0.11336 | -0.2071 | 17.3827
13 | 1.9332 | 0.12684 | -0.2078 | 15.2412
13.5 | 1.8982 | 0.14064 | -0.2104 | 13.4969
14 | 1.8741 | 0.15341 | -0.2138 | 12.2163
14.5 | 1.8589 | 0.16516 | -0.2176 | 11.2551
15 | 1.8568 | 0.17521 | -0.2209 | 10.5976
15.5 | 1.8599 | 0.18449 | -0.224 | 10.0813
16 | 1.8653 | 0.19363 | -0.2275 | 9.6333

## 25. Re 500k Mach 0.00 (1)
BIGFOIL.COM POLAR EXPORT
Joukowsky 11.00% thick 10.00% camber
Joukowsky 11.00% thick 10.00% camber |  |  |  | Cl Max: | 2.239 | at alpha= | 10.5 | deg
JavaFoil+Calcfoil stall+Eppler ext transition |  |  |  | L/D Max: | 138.999 | at alpha= | 4.5 | deg
Re: | 500000 |  |  | Cd Min: | 0.00726 | at alpha= | -3.5 | deg
Mach: | 0 |  |  | Cl=0 at alpha= | -11.5 | deg
|  |  |  | @ Cl=0.1, Cd= | 0.066404
|  |  |  | @ Cl=0.4, Cd= | 0.043424
|  |  |  | @ Cl=0.6, Cd= | 0.029406
alpha (deg) | Cl | Cd | Cm | Cl/Cd
-20 | -0.345 | 0.20639 | -0.112 | -1.672
-19.5 | -0.343 | 0.19509 | -0.114 | -1.759
-19 | -0.339 | 0.18742 | -0.114 | -1.811
-18.5 | -0.333 | 0.17628 | -0.115 | -1.89
-18 | -0.325 | 0.16809 | -0.117 | -1.933
-17.5 | -0.315 | 0.15581 | -0.116 | -2.019
-17 | -0.302 | 0.14843 | -0.115 | -2.036
-16.5 | -0.288 | 0.13982 | -0.117 | -2.056
-16 | -0.27 | 0.13218 | -0.116 | -2.045
-15.5 | -0.251 | 0.12528 | -0.117 | -2.001
-15 | -0.229 | 0.11807 | -0.12 | -1.935
-14.5 | -0.204 | 0.11067 | -0.121 | -1.84
-14 | -0.176 | 0.10527 | -0.121 | -1.673
-13.5 | -0.146 | 0.09934 | -0.125 | -1.469
-13 | -0.113 | 0.09305 | -0.125 | -1.216
-12.5 | -0.078 | 0.08743 | -0.128 | -0.891
-12 | -0.04 | 0.08214 | -0.131 | -0.489
-11.5 | 0 | 0.07718 | -0.131 | -0.003
-11 | 0.042 | 0.07208 | -0.133 | 0.579
-10.5 | 0.086 | 0.06777 | -0.134 | 1.262
-10 | 0.131 | 0.06338 | -0.138 | 2.068
-9.5 | 0.178 | 0.05953 | -0.139 | 2.99
-9 | 0.226 | 0.05555 | -0.144 | 4.074
-8.5 | 0.275 | 0.05218 | -0.149 | 5.279
-8 | 0.325 | 0.04869 | -0.154 | 6.682
-7.5 | 0.376 | 0.04514 | -0.161 | 8.339
-7 | 0.429 | 0.04135 | -0.171 | 10.377
-6.5 | 0.483 | 0.03776 | -0.18 | 12.781
-6 | 0.539 | 0.03375 | -0.191 | 15.965
-5.5 | 0.598 | 0.02955 | -0.204 | 20.223
-5 | 0.66 | 0.02508 | -0.217 | 26.33
-4.5 | 0.729 | 0.02037 | -0.231 | 35.779
-4 | 0.81 | 0.01574 | -0.249 | 51.487
-3.5 | 0.961 | 0.00726 | -0.285 | 132.339
-3 | 1.026 | 0.00969 | -0.285 | 105.907
-2.5 | 1.086 | 0.00942 | -0.285 | 115.217
-2 | 1.145 | 0.00939 | -0.285 | 121.923
-1.5 | 1.205 | 0.00977 | -0.285 | 123.381
-1 | 1.265 | 0.00962 | -0.285 | 131.492
-0.5 | 1.324 | 0.0105 | -0.285 | 126.082
0 | 1.377 | 0.0108 | -0.285 | 127.489
0.5 | 1.436 | 0.0111 | -0.285 | 129.356
1 | 1.493 | 0.0112 | -0.285 | 133.314
1.5 | 1.551 | 0.01153 | -0.284 | 134.506
2 | 1.591 | 0.01188 | -0.284 | 133.96
2.5 | 1.647 | 0.01223 | -0.284 | 134.601
3 | 1.702 | 0.01262 | -0.284 | 134.854
3.5 | 1.756 | 0.01302 | -0.284 | 134.911
4 | 1.81 | 0.01346 | -0.284 | 134.446
4.5 | 1.863 | 0.0134 | -0.283 | 138.999
5 | 1.916 | 0.01396 | -0.283 | 137.25
5.5 | 1.968 | 0.01452 | -0.283 | 135.581
6 | 2.014 | 0.01516 | -0.282 | 132.872
6.5 | 2.057 | 0.01584 | -0.282 | 129.855
7 | 2.098 | 0.01661 | -0.282 | 126.316
7.5 | 2.134 | 0.01741 | -0.281 | 122.555
8 | 2.167 | 0.01832 | -0.281 | 118.293
8.5 | 2.195 | 0.01933 | -0.28 | 113.582
9 | 2.218 | 0.02046 | -0.28 | 108.428
9.5 | 2.219 | 0.03453 | -0.277 | 64.273
10 | 2.232 | 0.03631 | -0.276 | 61.461
10.5 | 2.239 | 0.03805 | -0.276 | 58.835
11 | 2.239 | 0.03986 | -0.275 | 56.163
11.5 | 2.233 | 0.0418 | -0.274 | 53.415
12 | 2.221 | 0.04376 | -0.274 | 50.767
12.5 | 2.204 | 0.0459 | -0.273 | 48.029
13 | 2.181 | 0.0482 | -0.272 | 45.257
13.5 | 2.151 | 0.05059 | -0.271 | 42.514
14 | 2.115 | 0.05311 | -0.27 | 39.819
14.5 | 2.074 | 0.05579 | -0.269 | 37.178
15 | 2.029 | 0.05878 | -0.268 | 34.517
15.5 | 1.98 | 0.06194 | -0.267 | 31.962

## 26. Re 500k Mach 0.00 (2)
BIGFOIL.COM POLAR EXPORT
Joukowsky 11.00% thick 10.00% camber
Joukowsky 11.00% thick 10.00% camber |  |  |  | Cl Max: | 2.0289 | at alpha= | 11 | deg
XFOIL ncrit=9 |  |  |  | L/D Max: | 147.705 | at alpha= | 4.5 | deg
Re: | 500000 |  |  | Cd Min: | 0.21596 | at alpha= | -20 | deg
Mach: | 0 |  |  | Cl=0 at alpha= | -15.7918 | deg
|  |  |  | @ Cl=0.1, Cd= | 0.13123
|  |  |  | @ Cl=0.4, Cd= | 0.06713
|  |  |  | @ Cl=0.6, Cd= | 0.013809
alpha (deg) | Cl | Cd | Cm | Cl/Cd
-20 | -0.2376 | 0.21596 | -0.0655 | -1.1002
-19.5 | -0.2091 | 0.20869 | -0.0725 | -1.002
-19 | -0.1811 | 0.20101 | -0.0806 | -0.90095
-18 | -0.1217 | 0.18687 | -0.0941 | -0.65125
-17.5 | -0.0983 | 0.18082 | -0.0988 | -0.54363
-17 | -0.0703 | 0.17389 | -0.1052 | -0.40428
-16.5 | -0.0426 | 0.16621 | -0.1128 | -0.2563
-16 | -0.0132 | 0.1588 | -0.1192 | -0.083123
-15.5 | 0.0185 | 0.15226 | -0.1258 | 0.1215
-15 | 0.0407 | 0.14651 | -0.1297 | 0.2778
-14.5 | 0.0698 | 0.1396 | -0.1361 | 0.5
-14 | 0.0979 | 0.1316 | -0.1445 | 0.74392
-13.5 | 0.1346 | 0.12515 | -0.1509 | 1.0755
-13 | 0.1644 | 0.11938 | -0.1564 | 1.3771
-12.5 | 0.1896 | 0.11271 | -0.164 | 1.6822
-12 | 0.2266 | 0.10565 | -0.171 | 2.1448
-11.5 | 0.2513 | 0.10127 | -0.1732 | 2.4815
-11 | 0.2822 | 0.09581 | -0.1787 | 2.9454
-10.5 | 0.2937 | 0.09005 | -0.1833 | 3.2615
-10 | 0.3219 | 0.08627 | -0.1836 | 3.7313
-9.5 | 0.3468 | 0.08196 | -0.1865 | 4.2313
-9 | 0.3491 | 0.07731 | -0.1901 | 4.5156
-8.5 | 0.3754 | 0.0732 | -0.1888 | 5.1284
-7 | 0.4216 | 0.0618 | -0.1907 | 6.822
-6.5 | 0.4492 | 0.01849 | -0.2668 | 24.2942
-6 | 0.537 | 0.01474 | -0.2787 | 36.4315
-5.5 | 0.6013 | 0.01379 | -0.2816 | 43.6041
-5 | 0.6683 | 0.01259 | -0.285 | 53.0818
-4.5 | 0.7294 | 0.01211 | -0.2864 | 60.2312
-4 | 0.7926 | 0.01146 | -0.2885 | 69.1623
-3.5 | 0.853 | 0.01101 | -0.2897 | 77.475
-3 | 0.9137 | 0.0107 | -0.291 | 85.3925
-2.5 | 0.9726 | 0.01046 | -0.2918 | 92.9828
-2 | 1.0313 | 0.01034 | -0.2926 | 99.7389
-1.5 | 1.089 | 0.01026 | -0.2931 | 106.1404
-1 | 1.1462 | 0.01022 | -0.2935 | 112.1526
-0.5 | 1.2035 | 0.01023 | -0.2939 | 117.6442
0.5 | 1.3148 | 0.0104 | -0.2941 | 126.4231
1 | 1.3683 | 0.0105 | -0.2939 | 130.3143
1.5 | 1.4225 | 0.01066 | -0.2937 | 133.4428
2 | 1.4765 | 0.01084 | -0.2935 | 136.2085
2.5 | 1.5278 | 0.01103 | -0.2928 | 138.5131
3 | 1.58 | 0.01127 | -0.2924 | 140.1952
3.5 | 1.6314 | 0.01152 | -0.2917 | 141.6146
4 | 1.6803 | 0.01173 | -0.2907 | 143.2481
4.5 | 1.7252 | 0.01168 | -0.2887 | 147.7055
5 | 1.7719 | 0.01214 | -0.2872 | 145.9555
5.5 | 1.8152 | 0.01262 | -0.285 | 143.8352
6 | 1.8546 | 0.01314 | -0.282 | 141.1416
6.5 | 1.889 | 0.01374 | -0.2781 | 137.4818
7 | 1.9206 | 0.01447 | -0.2738 | 132.7298
7.5 | 1.9486 | 0.01537 | -0.269 | 126.7794
8 | 1.9635 | 0.01678 | -0.2619 | 117.0143
8.5 | 1.98 | 0.01843 | -0.2557 | 107.4335
9 | 1.999 | 0.02023 | -0.2501 | 98.8136
9.5 | 2.0125 | 0.02253 | -0.2441 | 89.3253
10 | 2.0238 | 0.02522 | -0.2382 | 80.2458
10.5 | 2.0288 | 0.02863 | -0.2318 | 70.8627
11 | 2.0289 | 0.03279 | -0.2255 | 61.8756
11.5 | 2.0212 | 0.03809 | -0.219 | 53.0638
12 | 2.0079 | 0.04444 | -0.2128 | 45.1823
12.5 | 1.9897 | 0.05189 | -0.2071 | 38.3446
13 | 1.969 | 0.06024 | -0.2021 | 32.6859
13.5 | 1.9506 | 0.06885 | -0.1982 | 28.3312
14 | 1.9369 | 0.07731 | -0.1952 | 25.0537
14.5 | 1.9262 | 0.08566 | -0.193 | 22.4866
15 | 1.92 | 0.09364 | -0.1915 | 20.5041
15.5 | 1.9146 | 0.10158 | -0.1904 | 18.8482
16 | 1.9076 | 0.10995 | -0.1898 | 17.3497

## 27. Re 500k Mach 0.10 (1)
BIGFOIL.COM POLAR EXPORT
Joukowsky 11.00% thick 10.00% camber
Joukowsky 11.00% thick 10.00% camber |  |  |  | Cl Max: | 2.24 | at alpha= | 10.5 | deg
JavaFoil+Calcfoil stall+Eppler ext transition |  |  |  | L/D Max: | 138.332 | at alpha= | 4.5 | deg
Re: | 500000 |  |  | Cd Min: | 0.00728 | at alpha= | -3.5 | deg
Mach: | 0.1 |  |  | Cl=0 at alpha= | -11.5 | deg
|  |  |  | @ Cl=0.1, Cd= | 0.066658
|  |  |  | @ Cl=0.4, Cd= | 0.043732
|  |  |  | @ Cl=0.6, Cd= | 0.029948
alpha (deg) | Cl | Cd | Cm | Cl/Cd
-20 | -0.316 | 0.21286 | -0.113 | -1.486
-19.5 | -0.317 | 0.20564 | -0.113 | -1.541
-19 | -0.316 | 0.19494 | -0.114 | -1.62
-18.5 | -0.312 | 0.18089 | -0.113 | -1.724
-18 | -0.306 | 0.17106 | -0.114 | -1.79
-17.5 | -0.298 | 0.16291 | -0.116 | -1.832
-17 | -0.288 | 0.15179 | -0.116 | -1.899
-16.5 | -0.276 | 0.14251 | -0.116 | -1.935
-16 | -0.261 | 0.13409 | -0.114 | -1.944
-15.5 | -0.243 | 0.12928 | -0.116 | -1.879
-15 | -0.222 | 0.12117 | -0.119 | -1.835
-14.5 | -0.199 | 0.11292 | -0.119 | -1.762
-14 | -0.173 | 0.10686 | -0.123 | -1.617
-13.5 | -0.144 | 0.1004 | -0.123 | -1.431
-13 | -0.112 | 0.09346 | -0.126 | -1.195
-12.5 | -0.077 | 0.08874 | -0.127 | -0.869
-12 | -0.04 | 0.08295 | -0.13 | -0.481
-11.5 | 0 | 0.07789 | -0.13 | -0.003
-11 | 0.042 | 0.07273 | -0.132 | 0.572
-10.5 | 0.085 | 0.06807 | -0.133 | 1.254
-10 | 0.131 | 0.06374 | -0.137 | 2.055
-9.5 | 0.178 | 0.05997 | -0.138 | 2.969
-9 | 0.227 | 0.05594 | -0.143 | 4.051
-8.5 | 0.276 | 0.0525 | -0.148 | 5.256
-8 | 0.326 | 0.049 | -0.153 | 6.656
-7.5 | 0.378 | 0.0452 | -0.162 | 8.359
-7 | 0.43 | 0.04173 | -0.17 | 10.311
-6.5 | 0.484 | 0.0382 | -0.179 | 12.67
-6 | 0.54 | 0.03421 | -0.191 | 15.795
-5.5 | 0.599 | 0.03002 | -0.203 | 19.961
-5 | 0.662 | 0.02547 | -0.217 | 26.01
-4.5 | 0.73 | 0.02087 | -0.231 | 35.003
-4 | 0.811 | 0.01618 | -0.248 | 50.092
-3.5 | 0.966 | 0.00728 | -0.287 | 132.548
-3 | 1.031 | 0.00978 | -0.287 | 105.414
-2.5 | 1.091 | 0.00948 | -0.286 | 115.132
-2 | 1.151 | 0.00944 | -0.286 | 121.92
-1.5 | 1.211 | 0.00982 | -0.286 | 123.295
-1 | 1.271 | 0.01063 | -0.286 | 119.606
-0.5 | 1.331 | 0.01055 | -0.286 | 126.192
0 | 1.384 | 0.01085 | -0.286 | 127.564
0.5 | 1.442 | 0.01118 | -0.286 | 129
1 | 1.501 | 0.01128 | -0.286 | 133.068
1.5 | 1.559 | 0.01161 | -0.286 | 134.297
2 | 1.599 | 0.01196 | -0.286 | 133.697
2.5 | 1.654 | 0.01232 | -0.286 | 134.267
3 | 1.709 | 0.01271 | -0.285 | 134.487
3.5 | 1.764 | 0.01315 | -0.285 | 134.13
4 | 1.818 | 0.01359 | -0.285 | 133.827
4.5 | 1.871 | 0.01353 | -0.285 | 138.332
5 | 1.924 | 0.0141 | -0.284 | 136.472
5.5 | 1.977 | 0.01467 | -0.284 | 134.751
6 | 2.023 | 0.01533 | -0.284 | 131.959
6.5 | 2.066 | 0.01604 | -0.283 | 128.789
7 | 2.106 | 0.0168 | -0.283 | 125.333
7.5 | 2.142 | 0.01767 | -0.283 | 121.251
8 | 2.174 | 0.01857 | -0.282 | 117.084
8.5 | 2.202 | 0.01962 | -0.282 | 112.251
9 | 2.224 | 0.02077 | -0.281 | 107.092
9.5 | 2.223 | 0.03511 | -0.278 | 63.333
10 | 2.234 | 0.03691 | -0.278 | 60.535
10.5 | 2.24 | 0.03874 | -0.277 | 57.807
11 | 2.237 | 0.0406 | -0.276 | 55.096
11.5 | 2.228 | 0.04257 | -0.276 | 52.349
12 | 2.213 | 0.04466 | -0.275 | 49.56
12.5 | 2.193 | 0.04688 | -0.274 | 46.774
13 | 2.165 | 0.04928 | -0.273 | 43.945
13.5 | 2.13 | 0.05179 | -0.272 | 41.128
14 | 2.089 | 0.0544 | -0.271 | 38.398
14.5 | 2.043 | 0.05722 | -0.27 | 35.693
15 | 1.991 | 0.06045 | -0.269 | 32.947
15.5 | 1.936 | 0.06379 | -0.268 | 30.349

## 28. Re 500k Mach 0.10 (2)
BIGFOIL.COM POLAR EXPORT
Joukowsky 11.00% thick 10.00% camber
Joukowsky 11.00% thick 10.00% camber |  |  |  | Cl Max: | 2.0317 | at alpha= | 10.5 | deg
XFOIL ncrit=9 |  |  |  | L/D Max: | 146.641 | at alpha= | 4.5 | deg
Re: | 500000 |  |  | Cd Min: | 0.21619 | at alpha= | -20 | deg
Mach: | 0.1 |  |  | Cl=0 at alpha= | -15.8641 | deg
|  |  |  | @ Cl=0.1, Cd= | 0.1325
|  |  |  | @ Cl=0.4, Cd= | 0.065381
|  |  |  | @ Cl=0.6, Cd= | 0.014067
alpha (deg) | Cl | Cd | Cm | Cl/Cd
-20 | -0.2354 | 0.21619 | -0.0664 | -1.0889
-19.5 | -0.2066 | 0.20885 | -0.0736 | -0.98923
-19 | -0.1782 | 0.20116 | -0.0818 | -0.88586
-18.5 | -0.148 | 0.1936 | -0.0887 | -0.76446
-18 | -0.1213 | 0.18727 | -0.0944 | -0.64773
-17.5 | -0.0951 | 0.18093 | -0.1 | -0.52562
-17 | -0.0667 | 0.17392 | -0.1065 | -0.38351
-16.5 | -0.0386 | 0.16622 | -0.1142 | -0.23222
-16 | -0.0087 | 0.15881 | -0.1207 | -0.054782
-15.5 | 0.0233 | 0.15223 | -0.1274 | 0.15306
-15 | 0.0448 | 0.14654 | -0.131 | 0.30572
-14.5 | 0.0747 | 0.1395 | -0.1377 | 0.53548
-14 | 0.1035 | 0.13153 | -0.1461 | 0.78689
-13.5 | 0.1405 | 0.12507 | -0.1527 | 1.1234
-13 | 0.1682 | 0.11949 | -0.1576 | 1.4076
-12.5 | 0.1948 | 0.11269 | -0.1657 | 1.7286
-12 | 0.2301 | 0.10583 | -0.1719 | 2.1742
-11.5 | 0.2562 | 0.10133 | -0.1746 | 2.5284
-11 | 0.2841 | 0.09612 | -0.1792 | 2.9557
-10.5 | 0.2993 | 0.09013 | -0.1848 | 3.3208
-10 | 0.3257 | 0.08643 | -0.1846 | 3.7684
-9.5 | 0.3492 | 0.08222 | -0.187 | 4.2471
-9 | 0.3537 | 0.07752 | -0.1911 | 4.5627
-8.5 | 0.3794 | 0.07337 | -0.1897 | 5.1711
-8 | 0.4017 | 0.07002 | -0.1905 | 5.7369
-7.5 | 0.3984 | 0.06559 | -0.1934 | 6.0741
-7 | 0.4262 | 0.06196 | -0.1917 | 6.8786
-6 | 0.5314 | 0.01566 | -0.2777 | 33.9336
-5.5 | 0.6016 | 0.01403 | -0.2824 | 42.8795
-5 | 0.6695 | 0.01273 | -0.286 | 52.5923
-4.5 | 0.7319 | 0.01221 | -0.2877 | 59.9427
-4 | 0.7953 | 0.01155 | -0.2897 | 68.8571
-3.5 | 0.8568 | 0.01108 | -0.2911 | 77.3285
-3 | 0.9176 | 0.01077 | -0.2923 | 85.1996
-2.5 | 0.9776 | 0.01052 | -0.2933 | 92.9278
-2 | 1.0362 | 0.0104 | -0.2939 | 99.6346
-1.5 | 1.095 | 0.01032 | -0.2946 | 106.1047
-1 | 1.1517 | 0.0103 | -0.2948 | 111.8155
-0.5 | 1.2104 | 0.01032 | -0.2954 | 117.2868
0 | 1.2647 | 0.01037 | -0.2952 | 121.9576
0.5 | 1.3212 | 0.01047 | -0.2954 | 126.1891
1 | 1.3758 | 0.01058 | -0.2952 | 130.0378
1.5 | 1.4297 | 0.01075 | -0.2949 | 132.9953
2 | 1.4845 | 0.01095 | -0.2948 | 135.5708
2.5 | 1.5359 | 0.01113 | -0.2941 | 137.9964
3 | 1.5878 | 0.01137 | -0.2934 | 139.6482
3.5 | 1.6399 | 0.01165 | -0.2929 | 140.7639
4 | 1.6888 | 0.01188 | -0.2917 | 142.1549
4.5 | 1.7333 | 0.01182 | -0.2896 | 146.6413
5 | 1.7796 | 0.01228 | -0.2878 | 144.9186
5.5 | 1.8238 | 0.01281 | -0.2857 | 142.3731
6 | 1.8615 | 0.01335 | -0.2823 | 139.4382
6.5 | 1.8948 | 0.01398 | -0.2781 | 135.5365
7 | 1.9264 | 0.01474 | -0.2736 | 130.692
7.5 | 1.9545 | 0.01569 | -0.2688 | 124.5698
8 | 1.97 | 0.01714 | -0.2618 | 114.9358
8.5 | 1.9847 | 0.01895 | -0.2552 | 104.7335
9 | 2.0039 | 0.0208 | -0.2497 | 96.3413
9.5 | 2.0175 | 0.02319 | -0.2436 | 86.9987
10 | 2.0267 | 0.02611 | -0.2374 | 77.6216
10.5 | 2.0317 | 0.02965 | -0.2311 | 68.5228
11 | 2.031 | 0.03402 | -0.2248 | 59.7002
11.5 | 2.0227 | 0.03951 | -0.2184 | 51.1946
12 | 2.0076 | 0.04622 | -0.2121 | 43.4357
12.5 | 1.9871 | 0.0541 | -0.2064 | 36.7301
13 | 1.9662 | 0.06267 | -0.2017 | 31.3739
13.5 | 1.9469 | 0.07158 | -0.1979 | 27.1989
14 | 1.9325 | 0.08028 | -0.1951 | 24.072
14.5 | 1.9225 | 0.08869 | -0.1931 | 21.6766
15 | 1.9153 | 0.09694 | -0.1917 | 19.7576
15.5 | 1.9098 | 0.10505 | -0.1908 | 18.1799

## 29. Re 500k Mach 0.25 (1)
BIGFOIL.COM POLAR EXPORT
Joukowsky 11.00% thick 10.00% camber
Joukowsky 11.00% thick 10.00% camber |  |  |  | Cl Max: | 2.239 | at alpha= | 9.5 | deg
JavaFoil+Calcfoil stall+Eppler ext transition |  |  |  | L/D Max: | 132.27 | at alpha= | 1.5 | deg
Re: | 500000 |  |  | Cd Min: | 0.0075 | at alpha= | -3.5 | deg
Mach: | 0.25 |  |  | Cl=0 at alpha= | -11.5 | deg
|  |  |  | @ Cl=0.1, Cd= | 0.06952
|  |  |  | @ Cl=0.4, Cd= | 0.045874
|  |  |  | @ Cl=0.6, Cd= | 0.032587
alpha (deg) | Cl | Cd | Cm | Cl/Cd
-20 | -0.052 | 0.24761 | -0.125 | -0.21
-19.5 | -0.049 | 0.23628 | -0.126 | -0.207
-19 | -0.046 | 0.22107 | -0.124 | -0.208
-18.5 | -0.085 | 0.21351 | -0.123 | -0.4
-18 | -0.119 | 0.19954 | -0.121 | -0.597
-17.5 | -0.14 | 0.19514 | -0.121 | -0.72
-17 | -0.156 | 0.19751 | -0.119 | -0.787
-16.5 | -0.165 | 0.17487 | -0.117 | -0.946
-16 | -0.171 | 0.16237 | -0.116 | -1.051
-15.5 | -0.171 | 0.15001 | -0.115 | -1.139
-15 | -0.166 | 0.1424 | -0.115 | -1.168
-14.5 | -0.157 | 0.12811 | -0.115 | -1.224
-14 | -0.142 | 0.12044 | -0.117 | -1.182
-13.5 | -0.123 | 0.10927 | -0.117 | -1.125
-13 | -0.099 | 0.10279 | -0.119 | -0.961
-12.5 | -0.07 | 0.09487 | -0.123 | -0.739
-12 | -0.037 | 0.08831 | -0.125 | -0.42
-11.5 | 0 | 0.08274 | -0.127 | -0.003
-11 | 0.04 | 0.07674 | -0.129 | 0.523
-10.5 | 0.083 | 0.07139 | -0.133 | 1.17
-10 | 0.129 | 0.06633 | -0.135 | 1.952
-9.5 | 0.178 | 0.06196 | -0.139 | 2.867
-9 | 0.227 | 0.05788 | -0.14 | 3.929
-8.5 | 0.278 | 0.05383 | -0.146 | 5.174
-8 | 0.33 | 0.05033 | -0.152 | 6.566
-7.5 | 0.383 | 0.04707 | -0.156 | 8.139
-7 | 0.438 | 0.0432 | -0.167 | 10.128
-6.5 | 0.493 | 0.0399 | -0.175 | 12.345
-6 | 0.55 | 0.03602 | -0.188 | 15.269
-5.5 | 0.61 | 0.0319 | -0.201 | 19.124
-5 | 0.673 | 0.02759 | -0.215 | 24.4
-4.5 | 0.74 | 0.02344 | -0.228 | 31.561
-4 | 0.814 | 0.01878 | -0.244 | 43.361
-3.5 | 0.992 | 0.0075 | -0.295 | 132.184
-3 | 1.059 | 0.00936 | -0.294 | 113.207
-2.5 | 1.121 | 0.00937 | -0.294 | 119.656
-2 | 1.183 | 0.00932 | -0.294 | 126.88
-1.5 | 1.245 | 0.01061 | -0.294 | 117.332
-1 | 1.306 | 0.01094 | -0.294 | 119.343
-0.5 | 1.367 | 0.01089 | -0.294 | 125.519
0 | 1.421 | 0.01123 | -0.294 | 126.536
0.5 | 1.481 | 0.01159 | -0.294 | 127.79
1 | 1.541 | 0.01172 | -0.294 | 131.527
1.5 | 1.601 | 0.0121 | -0.293 | 132.27
2 | 1.64 | 0.01247 | -0.293 | 131.476
2.5 | 1.696 | 0.01288 | -0.293 | 131.692
3 | 1.753 | 0.01332 | -0.293 | 131.561
3.5 | 1.808 | 0.01377 | -0.293 | 131.277
4 | 1.863 | 0.01431 | -0.292 | 130.242
4.5 | 1.918 | 0.01484 | -0.292 | 129.221
5 | 1.972 | 0.01492 | -0.292 | 132.154
5.5 | 2.025 | 0.01561 | -0.291 | 129.685
6 | 2.071 | 0.01634 | -0.291 | 126.693
6.5 | 2.113 | 0.01716 | -0.291 | 123.161
7 | 2.151 | 0.01804 | -0.29 | 119.258
7.5 | 2.185 | 0.01902 | -0.29 | 114.873
8 | 2.213 | 0.02011 | -0.289 | 110.043
8.5 | 2.236 | 0.02134 | -0.289 | 104.78
9 | 2.233 | 0.03627 | -0.286 | 61.569
9.5 | 2.239 | 0.03844 | -0.285 | 58.253
10 | 2.239 | 0.04054 | -0.284 | 55.221
10.5 | 2.23 | 0.04269 | -0.284 | 52.232
11 | 2.209 | 0.04494 | -0.283 | 49.157
11.5 | 2.179 | 0.04749 | -0.282 | 45.878
12 | 2.139 | 0.05012 | -0.281 | 42.674
12.5 | 2.089 | 0.05294 | -0.28 | 39.458
13 | 2.028 | 0.05606 | -0.279 | 36.179
13.5 | 1.954 | 0.05948 | -0.278 | 32.848
14 | 1.869 | 0.06322 | -0.277 | 29.559
14.5 | 1.774 | 0.06728 | -0.275 | 26.361

## 30. Re 500k Mach 0.25 (2)
BIGFOIL.COM POLAR EXPORT
Joukowsky 11.00% thick 10.00% camber
Joukowsky 11.00% thick 10.00% camber |  |  |  | Cl Max: | 2.0474 | at alpha= | 10.5 | deg
XFOIL ncrit=9 |  |  |  | L/D Max: | 136.53 | at alpha= | 4 | deg
Re: | 500000 |  |  | Cd Min: | 0.21756 | at alpha= | -20 | deg
Mach: | 0.25 |  |  | Cl=0 at alpha= | -16.191 | deg
|  |  |  | @ Cl=0.1, Cd= | 0.13943
|  |  |  | @ Cl=0.4, Cd= | 0.074866
|  |  |  | @ Cl=0.6, Cd= | 0.036644
alpha (deg) | Cl | Cd | Cm | Cl/Cd
-20 | -0.2235 | 0.21756 | -0.072 | -1.0273
-19.5 | -0.1925 | 0.20981 | -0.0799 | -0.9175
-18.5 | -0.1341 | 0.19481 | -0.0943 | -0.68836
-18 | -0.1072 | 0.18839 | -0.1 | -0.56903
-17.5 | -0.0768 | 0.18146 | -0.1069 | -0.42323
-17 | -0.0461 | 0.17406 | -0.1141 | -0.26485
-16.5 | -0.0165 | 0.16631 | -0.1224 | -0.099212
-16 | 0.0102 | 0.15951 | -0.127 | 0.063946
-15.5 | 0.0377 | 0.15334 | -0.1323 | 0.24586
-15 | 0.0697 | 0.14646 | -0.1392 | 0.4759
-14.5 | 0.1023 | 0.1389 | -0.1473 | 0.7365
-14 | 0.1344 | 0.1312 | -0.1553 | 1.0244
-13.5 | 0.162 | 0.12566 | -0.1593 | 1.2892
-13 | 0.1947 | 0.11954 | -0.1656 | 1.6287
-12.5 | 0.2232 | 0.1127 | -0.1748 | 1.9805
-12 | 0.2492 | 0.10686 | -0.1772 | 2.332
-11.5 | 0.2835 | 0.1016 | -0.1824 | 2.7904
-11 | 0.3051 | 0.09686 | -0.1849 | 3.1499
-10.5 | 0.3138 | 0.09183 | -0.1892 | 3.4172
-10 | 0.3518 | 0.08695 | -0.1914 | 4.046
-9.5 | 0.3686 | 0.08317 | -0.1917 | 4.4319
-9 | 0.3727 | 0.07894 | -0.1948 | 4.7213
-8.5 | 0.4054 | 0.07406 | -0.1958 | 5.4739
-8 | 0.423 | 0.07092 | -0.1952 | 5.9645
-7.5 | 0.4209 | 0.067 | -0.1976 | 6.2821
-7 | 0.4538 | 0.06273 | -0.1975 | 7.2342
-6.5 | 0.4689 | 0.05989 | -0.196 | 7.8294
-6 | 0.4649 | 0.05567 | -0.1988 | 8.351
-5.5 | 0.4933 | 0.05174 | -0.1993 | 9.5342
-5 | 0.52 | 0.04912 | -0.1995 | 10.5863
-4.5 | 0.556 | 0.04178 | -0.2106 | 13.3078
-4 | 0.8106 | 0.01206 | -0.2966 | 67.2139
-3.5 | 0.8764 | 0.01153 | -0.2984 | 76.0104
-3 | 0.9398 | 0.01115 | -0.2996 | 84.287
-2.5 | 1.0024 | 0.01092 | -0.3007 | 91.7949
-2 | 1.0644 | 0.01074 | -0.3015 | 99.1061
-1.5 | 1.1241 | 0.01068 | -0.302 | 105.2528
-1 | 1.1853 | 0.01068 | -0.3026 | 110.9831
-0.5 | 1.242 | 0.01073 | -0.3024 | 115.7502
0 | 1.3014 | 0.01079 | -0.3028 | 120.6117
0.5 | 1.3579 | 0.01091 | -0.3025 | 124.4638
1 | 1.4141 | 0.01107 | -0.3022 | 127.7416
1.5 | 1.4715 | 0.01127 | -0.3021 | 130.5679
2 | 1.5243 | 0.01148 | -0.3012 | 132.7787
2.5 | 1.5781 | 0.01174 | -0.3004 | 134.4208
3 | 1.6324 | 0.01204 | -0.2997 | 135.5814
3.5 | 1.6819 | 0.01234 | -0.298 | 136.2966
4 | 1.7312 | 0.01268 | -0.2964 | 136.53
5.5 | 1.8565 | 0.01384 | -0.2867 | 134.1402
6 | 1.8916 | 0.01458 | -0.2822 | 129.7394
6.5 | 1.9256 | 0.01545 | -0.2777 | 124.6343
7 | 1.9574 | 0.01648 | -0.2729 | 118.7743
7.5 | 1.9859 | 0.01772 | -0.2678 | 112.0711
8 | 2.0027 | 0.01952 | -0.2609 | 102.5973
8.5 | 2.0138 | 0.02187 | -0.2536 | 92.0805
9 | 2.0292 | 0.02437 | -0.2474 | 83.2663
9.5 | 2.0395 | 0.02746 | -0.2409 | 74.2717
10 | 2.0469 | 0.03111 | -0.2346 | 65.7956
10.5 | 2.0474 | 0.03567 | -0.2281 | 57.3984
11 | 2.0412 | 0.04127 | -0.2216 | 49.4597
11.5 | 2.0263 | 0.04826 | -0.2153 | 41.9872
12 | 2.0033 | 0.05672 | -0.2095 | 35.3191
12.5 | 1.9769 | 0.06624 | -0.2045 | 29.8445
13 | 1.9502 | 0.07648 | -0.2007 | 25.4995
13.5 | 1.9282 | 0.0866 | -0.1979 | 22.2656
14 | 1.9128 | 0.09626 | -0.1961 | 19.8712
14.5 | 1.9017 | 0.10546 | -0.195 | 18.0324
15 | 1.8943 | 0.11437 | -0.1946 | 16.5629
15.5 | 1.8855 | 0.12351 | -0.1947 | 15.266

## 31. Re 500k Mach 0.50 (1)
BIGFOIL.COM POLAR EXPORT
Joukowsky 11.00% thick 10.00% camber
Joukowsky 11.00% thick 10.00% camber |  |  |  | Cl Max: | 2.309 | at alpha= | 7 | deg
JavaFoil+Calcfoil stall+Eppler ext transition |  |  |  | L/D Max: | 121.999 | at alpha= | 1 | deg
Re: | 500000 |  |  | Cd Min: | 0.01157 | at alpha= | -2 | deg
Mach: | 0.5 |  |  | Cl=0 at alpha= | -11.5 | deg
|  |  |  | @ Cl=0.1, Cd= | 0.1123
|  |  |  | @ Cl=0.4, Cd= | 0.053298
|  |  |  | @ Cl=0.6, Cd= | 0.041741
alpha (deg) | Cl | Cd | Cm | Cl/Cd
-20 | -0.963 | 0.23279 | -0.178 | -4.135
-19.5 | -0.905 | 0.22006 | -0.174 | -4.112
-19 | -0.849 | 0.21521 | -0.174 | -3.943
-18.5 | -0.792 | 0.21067 | -0.174 | -3.761
-18 | -0.736 | 0.20606 | -0.175 | -3.572
-17.5 | -0.678 | 0.1989 | -0.17 | -3.411
-17 | -0.622 | 0.18652 | -0.171 | -3.336
-16.5 | -0.566 | 0.18218 | -0.171 | -3.106
-16 | -0.509 | 0.17992 | -0.165 | -2.826
-15.5 | -0.452 | 0.17271 | -0.166 | -2.618
-15 | -0.396 | 0.16874 | -0.166 | -2.345
-14.5 | -0.339 | 0.16192 | -0.167 | -2.096
-14 | -0.282 | 0.15538 | -0.161 | -1.818
-13.5 | -0.226 | 0.15022 | -0.161 | -1.505
-13 | -0.089 | 0.14628 | -0.162 | -0.608
-12.5 | -0.059 | 0.14211 | -0.156 | -0.416
-12 | -0.03 | 0.13883 | -0.156 | -0.213
-11.5 | 0 | 0.13344 | -0.156 | -0.001
-11 | 0.029 | 0.12406 | -0.15 | 0.234
-10.5 | 0.058 | 0.11681 | -0.15 | 0.496
-10 | 0.087 | 0.11402 | -0.143 | 0.76
-9.5 | 0.115 | 0.11032 | -0.144 | 1.045
-9 | 0.144 | 0.08232 | -0.138 | 1.744
-8.5 | 0.172 | 0.06546 | -0.138 | 2.625
-8 | 0.22 | 0.06183 | -0.132 | 3.561
-7.5 | 0.368 | 0.05551 | -0.137 | 6.638
-7 | 0.447 | 0.05005 | -0.145 | 8.936
-6.5 | 0.519 | 0.04597 | -0.159 | 11.289
-6 | 0.587 | 0.04242 | -0.17 | 13.843
-5.5 | 0.655 | 0.03887 | -0.187 | 16.855
-5 | 0.723 | 0.03529 | -0.203 | 20.497
-4.5 | 0.794 | 0.03412 | -0.221 | 23.261
-4 | 0.867 | 0.0296 | -0.237 | 29.305
-3.5 | 0.946 | 0.02616 | -0.253 | 36.139
-3 | 1.035 | 0.02212 | -0.269 | 46.812
-2.5 | 1.132 | 0.01872 | -0.287 | 60.455
-2 | 1.323 | 0.01157 | -0.328 | 114.332
-1.5 | 1.392 | 0.0121 | -0.328 | 114.962
-1 | 1.46 | 0.01225 | -0.328 | 119.235
-0.5 | 1.529 | 0.01267 | -0.327 | 120.707
0 | 1.583 | 0.01323 | -0.327 | 119.624
0.5 | 1.649 | 0.01354 | -0.327 | 121.765
1 | 1.715 | 0.01406 | -0.327 | 121.999
1.5 | 1.781 | 0.01462 | -0.327 | 121.869
2 | 1.814 | 0.01523 | -0.326 | 119.15
2.5 | 1.875 | 0.01588 | -0.326 | 118.078
3 | 1.936 | 0.01662 | -0.326 | 116.441
3.5 | 1.995 | 0.01741 | -0.325 | 114.606
4 | 2.054 | 0.01827 | -0.325 | 112.425
4.5 | 2.111 | 0.01922 | -0.324 | 109.859
5 | 2.168 | 0.02013 | -0.324 | 107.688
5.5 | 2.222 | 0.02098 | -0.323 | 105.907
6 | 2.262 | 0.02236 | -0.323 | 101.165
6.5 | 2.292 | 0.02387 | -0.322 | 96.042
7 | 2.309 | 0.02566 | -0.321 | 89.994
7.5 | 2.307 | 0.02776 | -0.321 | 83.122
8 | 2.255 | 0.04914 | -0.316 | 45.889
8.5 | 2.177 | 0.05351 | -0.315 | 40.694
9 | 1.981 | 0.05876 | -0.314 | 33.709
9.5 | 1.098 | 0.08948 | -0.106 | 12.266
10 | 1.122 | 0.11112 | -0.118 | 10.096
10.5 | 1.146 | 0.11789 | -0.126 | 9.721
11 | 1.17 | 0.13202 | -0.14 | 8.865
11.5 | 1.196 | 0.13808 | -0.147 | 8.66
12 | 1.222 | 0.14558 | -0.153 | 8.391

## 32. Re 500k Mach 0.50 (2)
BIGFOIL.COM POLAR EXPORT
Joukowsky 11.00% thick 10.00% camber
Joukowsky 11.00% thick 10.00% camber |  |  |  | Cl Max: | 2.1168 | at alpha= | 9 | deg
XFOIL ncrit=9 |  |  |  | L/D Max: | 111.492 | at alpha= | 1 | deg
Re: | 500000 |  |  | Cd Min: | 0.22622 | at alpha= | -20 | deg
Mach: | 0.5 |  |  | Cl=0 at alpha= | -17.4242 | deg
|  |  |  | @ Cl=0.1, Cd= | 0.16258
|  |  |  | @ Cl=0.4, Cd= | 0.09697
|  |  |  | @ Cl=0.6, Cd= | 0.052554
alpha (deg) | Cl | Cd | Cm | Cl/Cd
-20 | -0.1768 | 0.22622 | -0.0964 | -0.78154
-19.5 | -0.1427 | 0.21771 | -0.1051 | -0.65546
-19 | -0.106 | 0.20899 | -0.1137 | -0.5072
-18.5 | -0.0674 | 0.20083 | -0.1228 | -0.33561
-18 | -0.0402 | 0.19394 | -0.1281 | -0.20728
-17.5 | -0.0055 | 0.18594 | -0.1359 | -0.029579
-17 | 0.0308 | 0.17749 | -0.1449 | 0.17353
-16.5 | 0.0692 | 0.16903 | -0.1543 | 0.40939
-16 | 0.1013 | 0.16231 | -0.1598 | 0.62411
-15.5 | 0.1342 | 0.15528 | -0.1665 | 0.86425
-15 | 0.1712 | 0.1476 | -0.1747 | 1.1599
-14.5 | 0.2 | 0.14082 | -0.1819 | 1.4203
-14 | 0.2306 | 0.1341 | -0.1862 | 1.7196
-13.5 | 0.268 | 0.12751 | -0.1934 | 2.1018
-13 | 0.2898 | 0.12226 | -0.1958 | 2.3704
-12.5 | 0.3153 | 0.11616 | -0.2028 | 2.7144
-12 | 0.3401 | 0.11077 | -0.2036 | 3.0703
-11.5 | 0.3678 | 0.10575 | -0.2069 | 3.478
-11 | 0.39 | 0.10084 | -0.2092 | 3.8675
-10.5 | 0.4008 | 0.09666 | -0.2119 | 4.1465
-10 | 0.4363 | 0.09116 | -0.2138 | 4.7861
-9.5 | 0.4544 | 0.08724 | -0.2139 | 5.2086
-9 | 0.4655 | 0.08332 | -0.2164 | 5.5869
-8.5 | 0.4922 | 0.07833 | -0.2168 | 6.2837
-8 | 0.513 | 0.0749 | -0.2163 | 6.8491
-7.5 | 0.5229 | 0.07137 | -0.2184 | 7.3266
-7 | 0.5431 | 0.067 | -0.2172 | 8.106
-6.5 | 0.5641 | 0.06391 | -0.2157 | 8.8265
-6 | 0.5698 | 0.06065 | -0.216 | 9.3949
-5.5 | 0.5652 | 0.05769 | -0.2135 | 9.7972
-5 | 0.5878 | 0.05431 | -0.2098 | 10.8231
-4.5 | 0.6142 | 0.05051 | -0.216 | 12.16
-4 | 0.6236 | 0.0457 | -0.2138 | 13.6455
-3.5 | 0.6653 | 0.04031 | -0.2213 | 16.5046
-3 | 1.0068 | 0.014 | -0.3256 | 71.9143
-2.5 | 1.0895 | 0.01328 | -0.329 | 82.0407
-2 | 1.1645 | 0.01293 | -0.3305 | 90.0619
-1.5 | 1.2338 | 0.01285 | -0.3309 | 96.0156
-1 | 1.3062 | 0.01285 | -0.3317 | 101.6498
-0.5 | 1.3681 | 0.01296 | -0.3306 | 105.5633
0 | 1.4309 | 0.01321 | -0.3296 | 108.3195
0.5 | 1.4965 | 0.01347 | -0.3291 | 111.0987
1 | 1.5464 | 0.01387 | -0.3256 | 111.4924
1.5 | 1.5976 | 0.01436 | -0.3222 | 111.2535
2 | 1.654 | 0.01486 | -0.3198 | 111.3055
2.5 | 1.6993 | 0.01559 | -0.3154 | 108.9994
3 | 1.7438 | 0.01647 | -0.311 | 105.8774
3.5 | 1.7901 | 0.01743 | -0.3068 | 102.7022
4 | 1.8371 | 0.01846 | -0.3028 | 99.5179
4.5 | 1.8795 | 0.01973 | -0.2981 | 95.261
5 | 1.9171 | 0.02133 | -0.2928 | 89.8781
5.5 | 1.9524 | 0.02273 | -0.2872 | 85.8953
6 | 1.9864 | 0.02484 | -0.2814 | 79.9678
6.5 | 2.0178 | 0.02723 | -0.2754 | 74.1021
7 | 2.0469 | 0.02995 | -0.2693 | 68.3439
7.5 | 2.0728 | 0.03307 | -0.2631 | 62.6792
8 | 2.0958 | 0.03663 | -0.2568 | 57.2154
8.5 | 2.1145 | 0.04073 | -0.2504 | 51.9151
9 | 2.1168 | 0.04642 | -0.2432 | 45.601
9.5 | 2.1164 | 0.05284 | -0.2366 | 40.053
10 | 2.1139 | 0.05992 | -0.2305 | 35.2787
10.5 | 2.1031 | 0.06823 | -0.2249 | 30.8237
12 | 2.0079 | 0.10301 | -0.2134 | 19.4923
12.5 | 1.9661 | 0.11694 | -0.2128 | 16.8129
13 | 1.9335 | 0.1302 | -0.2137 | 14.8502
13.5 | 1.913 | 0.14228 | -0.2156 | 13.4453
14 | 1.903 | 0.15323 | -0.2178 | 12.4192

## 33. Re 750k Mach 0.00 (1)
BIGFOIL.COM POLAR EXPORT
Joukowsky 11.00% thick 10.00% camber
Joukowsky 11.00% thick 10.00% camber |  |  |  | Cl Max: | 2.244 | at alpha= | 10.5 | deg
JavaFoil+Calcfoil stall+Eppler ext transition |  |  |  | L/D Max: | 156.902 | at alpha= | 0 | deg
Re: | 750000 |  |  | Cd Min: | 0.00603 | at alpha= | -4 | deg
Mach: | 0 |  |  | Cl=0 at alpha= | -11.5 | deg
|  |  |  | @ Cl=0.1, Cd= | 0.063745
|  |  |  | @ Cl=0.4, Cd= | 0.03983
|  |  |  | @ Cl=0.6, Cd= | 0.02546
alpha (deg) | Cl | Cd | Cm | Cl/Cd
-20 | -0.345 | 0.19591 | -0.118 | -1.763
-19.5 | -0.344 | 0.18876 | -0.121 | -1.82
-19 | -0.34 | 0.17668 | -0.12 | -1.923
-18.5 | -0.333 | 0.16918 | -0.121 | -1.971
-18 | -0.325 | 0.16052 | -0.123 | -2.026
-17.5 | -0.315 | 0.14922 | -0.122 | -2.11
-17 | -0.302 | 0.14359 | -0.122 | -2.107
-16.5 | -0.288 | 0.13484 | -0.124 | -2.135
-16 | -0.271 | 0.12756 | -0.123 | -2.122
-15.5 | -0.251 | 0.12111 | -0.124 | -2.072
-15 | -0.229 | 0.11406 | -0.128 | -2.006
-14.5 | -0.204 | 0.10712 | -0.129 | -1.904
-14 | -0.176 | 0.10129 | -0.129 | -1.741
-13.5 | -0.146 | 0.09492 | -0.132 | -1.54
-13 | -0.113 | 0.08946 | -0.133 | -1.267
-12.5 | -0.078 | 0.08437 | -0.136 | -0.925
-12 | -0.04 | 0.07883 | -0.139 | -0.511
-11.5 | 0 | 0.07416 | -0.141 | -0.004
-11 | 0.042 | 0.06947 | -0.143 | 0.602
-10.5 | 0.086 | 0.06506 | -0.145 | 1.319
-10 | 0.132 | 0.06074 | -0.149 | 2.165
-9.5 | 0.179 | 0.05674 | -0.152 | 3.149
-9 | 0.227 | 0.05271 | -0.158 | 4.315
-8.5 | 0.277 | 0.04911 | -0.164 | 5.642
-8 | 0.328 | 0.04535 | -0.17 | 7.23
-7.5 | 0.38 | 0.04133 | -0.179 | 9.197
-7 | 0.434 | 0.03728 | -0.188 | 11.645
-6.5 | 0.489 | 0.03336 | -0.197 | 14.673
-6 | 0.548 | 0.02904 | -0.208 | 18.862
-5.5 | 0.609 | 0.02484 | -0.218 | 24.509
-5 | 0.675 | 0.02027 | -0.231 | 33.287
-4.5 | 0.751 | 0.01562 | -0.246 | 48.059
-4 | 0.899 | 0.00603 | -0.285 | 149.21
-3.5 | 0.961 | 0.00661 | -0.285 | 145.39
-3 | 1.026 | 0.00872 | -0.285 | 117.645
-2.5 | 1.086 | 0.00952 | -0.286 | 114.072
-2 | 1.145 | 0.00965 | -0.285 | 118.64
-1.5 | 1.205 | 0.00922 | -0.285 | 130.636
-1 | 1.265 | 0.00954 | -0.285 | 132.507
-0.5 | 1.324 | 0.00901 | -0.285 | 146.996
0 | 1.379 | 0.00879 | -0.285 | 156.902
0.5 | 1.437 | 0.01012 | -0.285 | 142.029
1 | 1.496 | 0.01024 | -0.285 | 146.124
1.5 | 1.554 | 0.01053 | -0.285 | 147.494
2 | 1.594 | 0.01086 | -0.285 | 146.816
2.5 | 1.649 | 0.01117 | -0.285 | 147.587
3 | 1.704 | 0.01155 | -0.284 | 147.606
3.5 | 1.759 | 0.01194 | -0.284 | 147.277
4 | 1.813 | 0.01235 | -0.284 | 146.803
4.5 | 1.866 | 0.01226 | -0.284 | 152.264
5 | 1.919 | 0.01278 | -0.283 | 150.19
5.5 | 1.971 | 0.01332 | -0.283 | 147.999
6 | 2.018 | 0.01394 | -0.283 | 144.788
6.5 | 2.061 | 0.0146 | -0.283 | 141.157
7 | 2.101 | 0.01533 | -0.282 | 137.079
7.5 | 2.138 | 0.01611 | -0.282 | 132.757
8 | 2.171 | 0.01697 | -0.281 | 127.904
8.5 | 2.199 | 0.01796 | -0.281 | 122.437
9 | 2.222 | 0.01908 | -0.28 | 116.505
9.5 | 2.224 | 0.03199 | -0.278 | 69.518
10 | 2.236 | 0.03368 | -0.277 | 66.409
10.5 | 2.244 | 0.0353 | -0.276 | 63.567
11 | 2.244 | 0.03697 | -0.276 | 60.694
11.5 | 2.238 | 0.03869 | -0.275 | 57.845
12 | 2.227 | 0.04054 | -0.274 | 54.925
12.5 | 2.21 | 0.04248 | -0.274 | 52.014
13 | 2.187 | 0.04463 | -0.273 | 49.006
13.5 | 2.156 | 0.04677 | -0.272 | 46.107
14 | 2.121 | 0.04908 | -0.271 | 43.206
14.5 | 2.08 | 0.05153 | -0.27 | 40.366
15 | 2.035 | 0.05424 | -0.269 | 37.521
15.5 | 1.987 | 0.05712 | -0.268 | 34.777

## 34. Re 750k Mach 0.00 (2)
BIGFOIL.COM POLAR EXPORT
Joukowsky 11.00% thick 10.00% camber
Joukowsky 11.00% thick 10.00% camber |  |  |  | Cl Max: | 2.0269 | at alpha= | 10.5 | deg
XFOIL ncrit=9 |  |  |  | L/D Max: | 166.867 | at alpha= | 5 | deg
Re: | 750000 |  |  | Cd Min: | 0.20933 | at alpha= | -20 | deg
Mach: | 0 |  |  | Cl=0 at alpha= | -16.2745 | deg
|  |  |  | @ Cl=0.1, Cd= | 0.13487
|  |  |  | @ Cl=0.4, Cd= | 0.014236
|  |  |  | @ Cl=0.6, Cd= | 0.010954
alpha (deg) | Cl | Cd | Cm | Cl/Cd
-20 | -0.2 | 0.20933 | -0.0773 | -0.95543
-19.5 | -0.1724 | 0.20159 | -0.0845 | -0.8552
-18.5 | -0.1162 | 0.18713 | -0.0983 | -0.62096
-18 | -0.0922 | 0.18114 | -0.1032 | -0.509
-17.5 | -0.0659 | 0.17492 | -0.1088 | -0.37674
-17 | -0.0389 | 0.16791 | -0.115 | -0.23167
-16.5 | -0.0129 | 0.16006 | -0.1221 | -0.080595
-16 | 0.0157 | 0.15283 | -0.1284 | 0.10273
-15.5 | 0.0425 | 0.14713 | -0.1333 | 0.28886
-15 | 0.0713 | 0.14097 | -0.1392 | 0.50578
-14.5 | 0.1039 | 0.13404 | -0.1465 | 0.77514
-14 | 0.1331 | 0.12527 | -0.1557 | 1.0625
-13.5 | 0.1613 | 0.12006 | -0.1596 | 1.3435
-13 | 0.1973 | 0.11419 | -0.1668 | 1.7278
-12.5 | 0.2204 | 0.10799 | -0.1721 | 2.0409
-12 | 0.2465 | 0.10111 | -0.1787 | 2.4379
-11.5 | 0.2715 | 0.09722 | -0.1801 | 2.7926
-11 | 0.2946 | 0.09296 | -0.1826 | 3.1691
-10 | 0.3275 | 0.0827 | -0.1874 | 3.9601
-9.5 | 0.3487 | 0.07922 | -0.1882 | 4.4017
-9 | 0.3701 | 0.07554 | -0.1897 | 4.8994
-8.5 | 0.3722 | 0.0695 | -0.1919 | 5.3554
-7.5 | 0.3523 | 0.01576 | -0.27 | 22.3541
-7 | 0.4271 | 0.01337 | -0.2776 | 31.9447
-6.5 | 0.4928 | 0.01244 | -0.2809 | 39.6141
-6 | 0.5582 | 0.01127 | -0.2841 | 49.5297
-5.5 | 0.6204 | 0.0108 | -0.2859 | 57.4444
-5 | 0.6827 | 0.01012 | -0.2879 | 67.4605
-4.5 | 0.7448 | 0.00966 | -0.2896 | 77.1014
-4 | 0.8043 | 0.00934 | -0.2906 | 86.1135
-3 | 0.9228 | 0.00894 | -0.2923 | 103.2215
-2.5 | 0.9816 | 0.00884 | -0.2931 | 111.0407
-2 | 1.0391 | 0.00874 | -0.2936 | 118.8902
-1.5 | 1.0969 | 0.00869 | -0.2941 | 126.2255
-1 | 1.1535 | 0.00867 | -0.2944 | 133.045
-0.5 | 1.2096 | 0.00873 | -0.2946 | 138.5567
0 | 1.265 | 0.00882 | -0.2947 | 143.424
0.5 | 1.3201 | 0.0089 | -0.2947 | 148.3258
1 | 1.3742 | 0.00907 | -0.2945 | 151.5105
2 | 1.4807 | 0.00938 | -0.2939 | 157.8571
2.5 | 1.5325 | 0.00963 | -0.2933 | 159.1381
3 | 1.5839 | 0.00981 | -0.2926 | 161.4577
3.5 | 1.6342 | 0.01006 | -0.2918 | 162.4453
4 | 1.6828 | 0.01037 | -0.2906 | 162.2758
4.5 | 1.7309 | 0.01063 | -0.2895 | 162.8316
5 | 1.7738 | 0.01063 | -0.2872 | 166.8674
5.5 | 1.8141 | 0.01111 | -0.2844 | 163.2853
6 | 1.8504 | 0.01167 | -0.2808 | 158.5604
6.5 | 1.8848 | 0.01234 | -0.277 | 152.7391
7 | 1.9172 | 0.01312 | -0.2729 | 146.128
7.5 | 1.9397 | 0.01432 | -0.2672 | 135.4539
8 | 1.9608 | 0.01578 | -0.2616 | 124.2586
8.5 | 1.9827 | 0.0174 | -0.2563 | 113.9483
9 | 2.0006 | 0.0194 | -0.2507 | 103.1237
9.5 | 2.0152 | 0.0218 | -0.245 | 92.4404
10 | 2.0248 | 0.02476 | -0.2389 | 81.7771
10.5 | 2.0269 | 0.02856 | -0.2324 | 70.9699
11 | 2.0232 | 0.03323 | -0.2257 | 60.8847
11.5 | 2.0128 | 0.03896 | -0.2191 | 51.6632
12 | 1.9991 | 0.04555 | -0.2131 | 43.888
12.5 | 1.9857 | 0.05262 | -0.2078 | 37.7366
13 | 1.9745 | 0.05992 | -0.2035 | 32.9523
13.5 | 1.9676 | 0.06709 | -0.2001 | 29.3278
14.5 | 1.9623 | 0.08111 | -0.1952 | 24.1931
15 | 1.9615 | 0.08815 | -0.1934 | 22.2518
15.5 | 1.9593 | 0.09554 | -0.1921 | 20.5076

## 35. Re 750k Mach 0.10 (1)
BIGFOIL.COM POLAR EXPORT
Joukowsky 11.00% thick 10.00% camber
Joukowsky 11.00% thick 10.00% camber |  |  |  | Cl Max: | 2.244 | at alpha= | 10.5 | deg
JavaFoil+Calcfoil stall+Eppler ext transition |  |  |  | L/D Max: | 156.824 | at alpha= | 0 | deg
Re: | 750000 |  |  | Cd Min: | 0.00604 | at alpha= | -4 | deg
Mach: | 0.1 |  |  | Cl=0 at alpha= | -11.5 | deg
|  |  |  | @ Cl=0.1, Cd= | 0.064236
|  |  |  | @ Cl=0.4, Cd= | 0.040238
|  |  |  | @ Cl=0.6, Cd= | 0.026009
alpha (deg) | Cl | Cd | Cm | Cl/Cd
-20 | -0.316 | 0.20643 | -0.118 | -1.533
-19.5 | -0.317 | 0.19142 | -0.117 | -1.656
-19 | -0.316 | 0.18287 | -0.119 | -1.728
-18.5 | -0.312 | 0.17058 | -0.118 | -1.83
-18 | -0.306 | 0.16377 | -0.12 | -1.871
-17.5 | -0.299 | 0.15678 | -0.123 | -1.905
-17 | -0.289 | 0.14578 | -0.122 | -1.979
-16.5 | -0.276 | 0.13863 | -0.122 | -1.991
-16 | -0.261 | 0.1291 | -0.121 | -2.02
-15.5 | -0.243 | 0.12203 | -0.122 | -1.992
-15 | -0.223 | 0.11596 | -0.125 | -1.92
-14.5 | -0.199 | 0.10896 | -0.126 | -1.828
-14 | -0.173 | 0.10204 | -0.13 | -1.695
-13.5 | -0.144 | 0.09616 | -0.13 | -1.496
-13 | -0.112 | 0.09027 | -0.134 | -1.24
-12.5 | -0.077 | 0.08524 | -0.135 | -0.906
-12 | -0.04 | 0.07947 | -0.138 | -0.503
-11.5 | 0 | 0.07452 | -0.139 | -0.004
-11 | 0.042 | 0.06989 | -0.142 | 0.596
-10.5 | 0.086 | 0.06562 | -0.144 | 1.305
-10 | 0.131 | 0.06117 | -0.148 | 2.148
-9.5 | 0.179 | 0.05725 | -0.151 | 3.122
-9 | 0.228 | 0.05316 | -0.157 | 4.282
-8.5 | 0.278 | 0.04955 | -0.162 | 5.602
-8 | 0.329 | 0.04577 | -0.169 | 7.178
-7.5 | 0.381 | 0.0416 | -0.179 | 9.165
-7 | 0.435 | 0.03773 | -0.187 | 11.535
-6.5 | 0.491 | 0.03382 | -0.196 | 14.513
-6 | 0.549 | 0.02952 | -0.207 | 18.605
-5.5 | 0.61 | 0.02532 | -0.218 | 24.106
-5 | 0.676 | 0.02082 | -0.23 | 32.472
-4.5 | 0.75 | 0.01628 | -0.245 | 46.104
-4 | 0.904 | 0.00604 | -0.286 | 149.682
-3.5 | 0.966 | 0.00663 | -0.287 | 145.693
-3 | 1.031 | 0.0088 | -0.287 | 117.128
-2.5 | 1.091 | 0.00958 | -0.287 | 113.933
-2 | 1.151 | 0.00928 | -0.287 | 124.066
-1.5 | 1.211 | 0.00928 | -0.287 | 130.518
-1 | 1.271 | 0.0096 | -0.287 | 132.426
-0.5 | 1.331 | 0.00906 | -0.287 | 146.955
0 | 1.386 | 0.00884 | -0.287 | 156.824
0.5 | 1.444 | 0.0102 | -0.286 | 141.564
1 | 1.503 | 0.0103 | -0.286 | 145.878
1.5 | 1.561 | 0.0106 | -0.286 | 147.292
2 | 1.601 | 0.01093 | -0.286 | 146.558
2.5 | 1.657 | 0.01127 | -0.286 | 147.076
3 | 1.712 | 0.01163 | -0.286 | 147.215
3.5 | 1.767 | 0.01204 | -0.286 | 146.784
4 | 1.821 | 0.01246 | -0.285 | 146.15
4.5 | 1.875 | 0.01237 | -0.285 | 151.51
5 | 1.928 | 0.01292 | -0.285 | 149.224
5.5 | 1.98 | 0.01346 | -0.285 | 147.118
6 | 2.027 | 0.0141 | -0.284 | 143.778
6.5 | 2.07 | 0.01477 | -0.284 | 140.095
7 | 2.11 | 0.0155 | -0.284 | 136.094
7.5 | 2.146 | 0.01633 | -0.283 | 131.43
8 | 2.178 | 0.01721 | -0.283 | 126.583
8.5 | 2.206 | 0.01823 | -0.282 | 121.002
9 | 2.228 | 0.01937 | -0.282 | 115.05
9.5 | 2.228 | 0.03253 | -0.279 | 68.483
10 | 2.239 | 0.03423 | -0.278 | 65.417
10.5 | 2.244 | 0.03593 | -0.278 | 62.468
11 | 2.242 | 0.03764 | -0.277 | 59.563
11.5 | 2.233 | 0.03944 | -0.276 | 56.623
12 | 2.219 | 0.04135 | -0.276 | 53.651
12.5 | 2.198 | 0.04337 | -0.275 | 50.685
13 | 2.171 | 0.04559 | -0.274 | 47.618
13.5 | 2.136 | 0.04791 | -0.273 | 44.577
14 | 2.095 | 0.05022 | -0.272 | 41.711
14.5 | 2.049 | 0.0529 | -0.271 | 38.73
15 | 1.998 | 0.05574 | -0.27 | 35.843
15.5 | 1.943 | 0.05878 | -0.269 | 33.052

## 36. Re 750k Mach 0.10 (2)
BIGFOIL.COM POLAR EXPORT
Joukowsky 11.00% thick 10.00% camber
Joukowsky 11.00% thick 10.00% camber |  |  |  | Cl Max: | 2.0295 | at alpha= | 10.5 | deg
XFOIL ncrit=9 |  |  |  | L/D Max: | 165.042 | at alpha= | 5 | deg
Re: | 750000 |  |  | Cd Min: | 0.20952 | at alpha= | -20 | deg
Mach: | 0.1 |  |  | Cl=0 at alpha= | -16.3498 | deg
|  |  |  | @ Cl=0.1, Cd= | 0.13591
|  |  |  | @ Cl=0.4, Cd= | 0.067187
|  |  |  | @ Cl=0.6, Cd= | 0.011074
alpha (deg) | Cl | Cd | Cm | Cl/Cd
-20 | -0.1976 | 0.20952 | -0.0784 | -0.94311
-19.5 | -0.1697 | 0.20175 | -0.0856 | -0.84114
-18.5 | -0.1128 | 0.18725 | -0.0996 | -0.6024
-18 | -0.0895 | 0.18132 | -0.1043 | -0.4936
-17.5 | -0.0625 | 0.175 | -0.1101 | -0.35714
-17 | -0.0351 | 0.16793 | -0.1163 | -0.20902
-16.5 | -0.0088 | 0.16007 | -0.1236 | -0.054976
-16 | 0.0205 | 0.15282 | -0.13 | 0.13414
-15.5 | 0.0463 | 0.14722 | -0.1345 | 0.3145
-15 | 0.0763 | 0.14093 | -0.1408 | 0.5414
-14.5 | 0.1094 | 0.13392 | -0.1483 | 0.81691
-14 | 0.1392 | 0.12519 | -0.1576 | 1.1119
-13.5 | 0.1665 | 0.12007 | -0.1612 | 1.3867
-13 | 0.2034 | 0.11412 | -0.1686 | 1.7823
-12.5 | 0.2249 | 0.10806 | -0.1735 | 2.0813
-11.5 | 0.2763 | 0.0973 | -0.1814 | 2.8397
-11 | 0.2981 | 0.09314 | -0.1835 | 3.2006
-10.5 | 0.3098 | 0.08751 | -0.1872 | 3.5402
-10 | 0.332 | 0.08283 | -0.1886 | 4.0082
-9.5 | 0.3525 | 0.07937 | -0.1891 | 4.4412
-9 | 0.3736 | 0.07574 | -0.1905 | 4.9327
-8.5 | 0.377 | 0.06967 | -0.1931 | 5.4112
-8 | 0.4009 | 0.06709 | -0.1923 | 5.9756
-7.5 | 0.4207 | 0.06385 | -0.1928 | 6.5889
-7 | 0.4247 | 0.01372 | -0.278 | 30.9548
-6.5 | 0.407 | 0.05056 | -0.1949 | 8.0498
-6 | 0.5588 | 0.01142 | -0.2852 | 48.9317
-5.5 | 0.6219 | 0.01089 | -0.2872 | 57.1074
-5 | 0.6848 | 0.01021 | -0.2892 | 67.0715
-4.5 | 0.7477 | 0.00973 | -0.2909 | 76.8448
-4 | 0.8068 | 0.0095 | -0.2917 | 84.9263
-3.5 | 0.868 | 0.00923 | -0.2929 | 94.0412
-3 | 0.9274 | 0.00898 | -0.2938 | 103.2739
-2.5 | 0.9865 | 0.00888 | -0.2945 | 111.0923
-2 | 1.0445 | 0.00878 | -0.295 | 118.9636
-1.5 | 1.1025 | 0.00874 | -0.2955 | 126.1442
-1 | 1.1596 | 0.00874 | -0.2958 | 132.6773
-0.5 | 1.216 | 0.00878 | -0.296 | 138.4966
0 | 1.2717 | 0.00891 | -0.296 | 142.7273
0.5 | 1.327 | 0.00896 | -0.296 | 148.1027
1 | 1.3815 | 0.00912 | -0.2958 | 151.4803
1.5 | 1.4352 | 0.00928 | -0.2955 | 154.6552
2 | 1.4885 | 0.00945 | -0.2951 | 157.5132
2.5 | 1.5405 | 0.0097 | -0.2945 | 158.8144
3 | 1.5917 | 0.00992 | -0.2937 | 160.4536
3.5 | 1.6422 | 0.01017 | -0.2928 | 161.4749
4 | 1.691 | 0.01047 | -0.2916 | 161.5091
4.5 | 1.7383 | 0.0108 | -0.2901 | 160.9537
5 | 1.7808 | 0.01079 | -0.2877 | 165.0417
5.5 | 1.82 | 0.01127 | -0.2845 | 161.4907
6 | 1.8566 | 0.01185 | -0.2809 | 156.6751
6.5 | 1.8914 | 0.01254 | -0.2771 | 150.8293
7 | 1.924 | 0.01337 | -0.273 | 143.9043
7.5 | 1.9457 | 0.01466 | -0.2671 | 132.7217
8 | 1.9662 | 0.01621 | -0.2613 | 121.2955
8.5 | 1.9887 | 0.01787 | -0.2561 | 111.2871
9 | 2.0062 | 0.01996 | -0.2504 | 100.511
9.5 | 2.0199 | 0.0225 | -0.2445 | 89.7733
10 | 2.0288 | 0.0256 | -0.2384 | 79.25
10.5 | 2.0295 | 0.02963 | -0.2317 | 68.4948
11 | 2.0244 | 0.03457 | -0.225 | 58.5594
11.5 | 2.0135 | 0.0405 | -0.2185 | 49.716
12 | 1.998 | 0.04745 | -0.2124 | 42.1075
12.5 | 1.9837 | 0.05481 | -0.2073 | 36.1923
13 | 1.9726 | 0.06227 | -0.2032 | 31.6782
13.5 | 1.9649 | 0.0697 | -0.1999 | 28.1908
14 | 1.961 | 0.07694 | -0.1973 | 25.4874
14.5 | 1.9594 | 0.08404 | -0.1952 | 23.3151
15 | 1.9581 | 0.0913 | -0.1936 | 21.4469
15.5 | 1.9558 | 0.09884 | -0.1924 | 19.7875

## 37. Re 750k Mach 0.25 (1)
BIGFOIL.COM POLAR EXPORT
Joukowsky 11.00% thick 10.00% camber
Joukowsky 11.00% thick 10.00% camber |  |  |  | Cl Max: | 2.244 | at alpha= | 9.5 | deg
JavaFoil+Calcfoil stall+Eppler ext transition |  |  |  | L/D Max: | 153.767 | at alpha= | -0.5 | deg
Re: | 750000 |  |  | Cd Min: | 0.00686 | at alpha= | -3.5 | deg
Mach: | 0.25 |  |  | Cl=0 at alpha= | -11.5 | deg
|  |  |  | @ Cl=0.1, Cd= | 0.066891
|  |  |  | @ Cl=0.4, Cd= | 0.042952
|  |  |  | @ Cl=0.6, Cd= | 0.028941
alpha (deg) | Cl | Cd | Cm | Cl/Cd
-20 | -0.052 | 0.21429 | -0.129 | -0.243
-19.5 | -0.049 | 0.21652 | -0.13 | -0.226
-19 | -0.046 | 0.20673 | -0.129 | -0.222
-18.5 | -0.085 | 0.19861 | -0.128 | -0.43
-18 | -0.119 | 0.19199 | -0.126 | -0.621
-17.5 | -0.141 | 0.1814 | -0.125 | -0.775
-17 | -0.156 | 0.16827 | -0.124 | -0.925
-16.5 | -0.166 | 0.16137 | -0.123 | -1.026
-16 | -0.171 | 0.15148 | -0.12 | -1.127
-15.5 | -0.171 | 0.1447 | -0.12 | -1.182
-15 | -0.166 | 0.13349 | -0.119 | -1.247
-14.5 | -0.157 | 0.12381 | -0.119 | -1.267
-14 | -0.142 | 0.11259 | -0.121 | -1.265
-13.5 | -0.123 | 0.1042 | -0.122 | -1.181
-13 | -0.099 | 0.09817 | -0.124 | -1.007
-12.5 | -0.07 | 0.09059 | -0.129 | -0.775
-12 | -0.037 | 0.0853 | -0.132 | -0.436
-11.5 | 0 | 0.07938 | -0.134 | -0.003
-11 | 0.04 | 0.07377 | -0.137 | 0.544
-10.5 | 0.084 | 0.06847 | -0.141 | 1.222
-10 | 0.13 | 0.06393 | -0.144 | 2.03
-9.5 | 0.178 | 0.05946 | -0.149 | 2.995
-9 | 0.228 | 0.05539 | -0.151 | 4.118
-8.5 | 0.28 | 0.05126 | -0.159 | 5.455
-8 | 0.332 | 0.0476 | -0.166 | 6.979
-7.5 | 0.386 | 0.04401 | -0.173 | 8.765
-7 | 0.442 | 0.03978 | -0.184 | 11.101
-6.5 | 0.498 | 0.0359 | -0.194 | 13.885
-6 | 0.558 | 0.0318 | -0.205 | 17.539
-5.5 | 0.62 | 0.02758 | -0.216 | 22.467
-5 | 0.685 | 0.02324 | -0.229 | 29.499
-4.5 | 0.756 | 0.01866 | -0.242 | 40.507
-4 | 0.842 | 0.01453 | -0.26 | 57.93
-3.5 | 0.992 | 0.00686 | -0.295 | 144.477
-3 | 1.059 | 0.00904 | -0.295 | 117.173
-2.5 | 1.121 | 0.00993 | -0.295 | 112.91
-2 | 1.183 | 0.00917 | -0.294 | 129.066
-1.5 | 1.245 | 0.00916 | -0.294 | 135.895
-1 | 1.306 | 0.00946 | -0.294 | 138.068
-0.5 | 1.367 | 0.00889 | -0.294 | 153.767
0 | 1.423 | 0.01023 | -0.294 | 139.099
0.5 | 1.483 | 0.01057 | -0.294 | 140.33
1 | 1.543 | 0.0107 | -0.294 | 144.185
1.5 | 1.603 | 0.01103 | -0.294 | 145.289
2 | 1.642 | 0.01139 | -0.294 | 144.155
2.5 | 1.699 | 0.01178 | -0.294 | 144.212
3 | 1.756 | 0.0122 | -0.293 | 143.956
3.5 | 1.811 | 0.01264 | -0.293 | 143.294
4 | 1.867 | 0.01311 | -0.293 | 142.425
4.5 | 1.921 | 0.01361 | -0.293 | 141.114
5 | 1.975 | 0.01369 | -0.292 | 144.304
5.5 | 2.028 | 0.01432 | -0.292 | 141.605
6 | 2.075 | 0.01503 | -0.292 | 138.021
6.5 | 2.117 | 0.01581 | -0.291 | 133.901
7 | 2.155 | 0.01665 | -0.291 | 129.423
7.5 | 2.189 | 0.01761 | -0.29 | 124.324
8 | 2.217 | 0.01867 | -0.29 | 118.758
8.5 | 2.24 | 0.01984 | -0.289 | 112.897
9 | 2.237 | 0.03364 | -0.286 | 66.503
9.5 | 2.244 | 0.03565 | -0.286 | 62.942
10 | 2.244 | 0.03761 | -0.285 | 59.661
10.5 | 2.235 | 0.03958 | -0.284 | 56.463
11 | 2.214 | 0.04171 | -0.284 | 53.089
11.5 | 2.184 | 0.04396 | -0.283 | 49.68
12 | 2.144 | 0.04641 | -0.282 | 46.201
12.5 | 2.094 | 0.04901 | -0.281 | 42.737
13 | 2.034 | 0.05184 | -0.28 | 39.235
13.5 | 1.96 | 0.05496 | -0.279 | 35.657
14 | 1.875 | 0.05843 | -0.278 | 32.09
14.5 | 1.781 | 0.06213 | -0.276 | 28.671

## 38. Re 750k Mach 0.25 (2)
BIGFOIL.COM POLAR EXPORT
Joukowsky 11.00% thick 10.00% camber
Joukowsky 11.00% thick 10.00% camber |  |  |  | Cl Max: | 2.0488 | at alpha= | 10 | deg
XFOIL ncrit=9 |  |  |  | L/D Max: | 155.897 | at alpha= | 3 | deg
Re: | 750000 |  |  | Cd Min: | 0.21064 | at alpha= | -20 | deg
Mach: | 0.25 |  |  | Cl=0 at alpha= | -16.7603 | deg
|  |  |  | @ Cl=0.1, Cd= | 0.14161
|  |  |  | @ Cl=0.4, Cd= | 0.07076
|  |  |  | @ Cl=0.6, Cd= | 0.025506
alpha (deg) | Cl | Cd | Cm | Cl/Cd
-20 | -0.1842 | 0.21064 | -0.0845 | -0.87448
-19.5 | -0.1545 | 0.20266 | -0.0922 | -0.76236
-19 | -0.1256 | 0.19487 | -0.1002 | -0.64453
-18.5 | -0.101 | 0.18867 | -0.1045 | -0.53533
-18 | -0.0729 | 0.18217 | -0.1107 | -0.40018
-17.5 | -0.0433 | 0.17542 | -0.1173 | -0.24684
-17 | -0.014 | 0.16797 | -0.1241 | -0.083348
-16.5 | 0.0152 | 0.16005 | -0.1321 | 0.09497
-16 | 0.0395 | 0.15356 | -0.1364 | 0.25723
-15.5 | 0.0708 | 0.14737 | -0.1427 | 0.48042
-15 | 0.1053 | 0.14056 | -0.1504 | 0.74915
-14.5 | 0.1403 | 0.13309 | -0.1587 | 1.0542
-14 | 0.16 | 0.12602 | -0.1641 | 1.2696
-13.5 | 0.1975 | 0.11992 | -0.1708 | 1.6469
-13 | 0.2242 | 0.11484 | -0.1749 | 1.9523
-12.5 | 0.2531 | 0.1081 | -0.1823 | 2.3414
-12 | 0.2679 | 0.10259 | -0.185 | 2.6114
-11.5 | 0.2962 | 0.09823 | -0.1869 | 3.0154
-11 | 0.3219 | 0.09376 | -0.19 | 3.4332
-10.5 | 0.3325 | 0.08873 | -0.1921 | 3.7473
-10 | 0.3508 | 0.08385 | -0.1935 | 4.1837
-9 | 0.3946 | 0.07667 | -0.1954 | 5.1467
-8.5 | 0.3963 | 0.07117 | -0.1979 | 5.5684
-8 | 0.4257 | 0.06791 | -0.1979 | 6.2686
-7.5 | 0.444 | 0.06477 | -0.1977 | 6.855
-7 | 0.4418 | 0.05966 | -0.1991 | 7.4053
-6.5 | 0.4605 | 0.05632 | -0.1979 | 8.1765
-6 | 0.4771 | 0.05383 | -0.1967 | 8.8631
-5.5 | 0.478 | 0.04415 | -0.2048 | 10.8267
-5 | 0.6961 | 0.01082 | -0.2961 | 64.3346
-4.5 | 0.7607 | 0.0103 | -0.2977 | 73.8544
-4 | 0.826 | 0.00988 | -0.2994 | 83.6032
-3.5 | 0.8892 | 0.00949 | -0.3006 | 93.6986
-3 | 0.952 | 0.0093 | -0.3016 | 102.3656
-2.5 | 1.013 | 0.00913 | -0.3023 | 110.9529
-2 | 1.0737 | 0.00907 | -0.3029 | 118.3793
-1.5 | 1.1332 | 0.00904 | -0.3032 | 125.354
-1 | 1.192 | 0.00907 | -0.3034 | 131.4223
-0.5 | 1.2506 | 0.00913 | -0.3036 | 136.977
0 | 1.308 | 0.00921 | -0.3035 | 142.0195
0.5 | 1.3647 | 0.00937 | -0.3033 | 145.6457
1 | 1.4205 | 0.00952 | -0.3029 | 149.2122
1.5 | 1.4756 | 0.0097 | -0.3024 | 152.1237
2 | 1.5295 | 0.00996 | -0.3016 | 153.5643
2.5 | 1.5822 | 0.0102 | -0.3006 | 155.1176
3 | 1.6338 | 0.01048 | -0.2994 | 155.8969
3.5 | 1.6833 | 0.01083 | -0.2977 | 155.4294
4 | 1.7297 | 0.01121 | -0.2954 | 154.2997
4.5 | 1.7731 | 0.01156 | -0.2925 | 153.3824
5 | 1.8132 | 0.01167 | -0.2891 | 155.3728
5.5 | 1.8516 | 0.01234 | -0.2853 | 150.0486
6 | 1.8881 | 0.01315 | -0.2812 | 143.5817
6.5 | 1.9226 | 0.01408 | -0.2769 | 136.5483
7 | 1.9552 | 0.01517 | -0.2724 | 128.886
7.5 | 1.9832 | 0.01653 | -0.2673 | 119.9758
8 | 1.9983 | 0.01867 | -0.2604 | 107.0327
8.5 | 2.0161 | 0.02097 | -0.2543 | 96.1421
9 | 2.034 | 0.02348 | -0.2485 | 86.6269
9.5 | 2.045 | 0.0267 | -0.2422 | 76.5918
10 | 2.0488 | 0.03078 | -0.2356 | 66.5627
10.5 | 2.0463 | 0.03576 | -0.229 | 57.2232
11 | 2.0344 | 0.04209 | -0.2222 | 48.3345
11.5 | 2.0172 | 0.0495 | -0.2159 | 40.7515
12 | 1.9951 | 0.05807 | -0.2103 | 34.3568
12.5 | 1.9748 | 0.06704 | -0.2058 | 29.457
13 | 1.9614 | 0.07567 | -0.2024 | 25.9204
13.5 | 1.9515 | 0.0842 | -0.1998 | 23.177
14.5 | 1.9408 | 0.10069 | -0.1965 | 19.275
15 | 1.9374 | 0.10892 | -0.1956 | 17.7874

## 39. Re 750k Mach 0.50 (1)
BIGFOIL.COM POLAR EXPORT
Joukowsky 11.00% thick 10.00% camber
Joukowsky 11.00% thick 10.00% camber |  |  |  | Cl Max: | 2.314 | at alpha= | 7 | deg
JavaFoil+Calcfoil stall+Eppler ext transition |  |  |  | L/D Max: | 134.079 | at alpha= | 1 | deg
Re: | 750000 |  |  | Cd Min: | 0.01004 | at alpha= | -2.5 | deg
Mach: | 0.5 |  |  | Cl=0 at alpha= | -11.5 | deg
|  |  |  | @ Cl=0.1, Cd= | 0.10137
|  |  |  | @ Cl=0.4, Cd= | 0.051421
|  |  |  | @ Cl=0.6, Cd= | 0.039426
alpha (deg) | Cl | Cd | Cm | Cl/Cd
-20 | -0.963 | 0.20927 | -0.178 | -4.6
-19.5 | -0.905 | 0.20346 | -0.174 | -4.447
-19 | -0.849 | 0.19862 | -0.174 | -4.273
-18.5 | -0.792 | 0.19405 | -0.175 | -4.083
-18 | -0.736 | 0.18944 | -0.175 | -3.885
-17.5 | -0.678 | 0.17769 | -0.17 | -3.818
-17 | -0.622 | 0.17151 | -0.171 | -3.628
-16.5 | -0.566 | 0.16723 | -0.171 | -3.383
-16 | -0.509 | 0.16386 | -0.166 | -3.104
-15.5 | -0.452 | 0.15702 | -0.166 | -2.88
-15 | -0.396 | 0.15304 | -0.166 | -2.586
-14.5 | -0.339 | 0.14693 | -0.167 | -2.31
-14 | -0.282 | 0.143 | -0.161 | -1.975
-13.5 | -0.226 | 0.13515 | -0.162 | -1.673
-13 | -0.089 | 0.1313 | -0.162 | -0.678
-12.5 | -0.059 | 0.12843 | -0.156 | -0.46
-12 | -0.03 | 0.12514 | -0.156 | -0.236
-11.5 | 0 | 0.1199 | -0.156 | -0.002
-11 | 0.029 | 0.11189 | -0.15 | 0.259
-10.5 | 0.058 | 0.10507 | -0.15 | 0.552
-10 | 0.087 | 0.10385 | -0.144 | 0.835
-9.5 | 0.115 | 0.09851 | -0.145 | 1.17
-9 | 0.144 | 0.07793 | -0.14 | 1.843
-8.5 | 0.172 | 0.06355 | -0.141 | 2.705
-8 | 0.22 | 0.05935 | -0.135 | 3.712
-7.5 | 0.369 | 0.05363 | -0.143 | 6.876
-7 | 0.448 | 0.048 | -0.154 | 9.331
-6.5 | 0.521 | 0.04395 | -0.172 | 11.847
-6 | 0.59 | 0.04002 | -0.187 | 14.754
-5.5 | 0.661 | 0.0358 | -0.205 | 18.461
-5 | 0.732 | 0.03176 | -0.221 | 23.038
-4.5 | 0.805 | 0.02771 | -0.237 | 29.043
-4 | 0.88 | 0.02393 | -0.252 | 36.791
-3.5 | 0.961 | 0.02195 | -0.266 | 43.785
-3 | 1.058 | 0.01785 | -0.282 | 59.268
-2.5 | 1.254 | 0.01004 | -0.328 | 124.847
-2 | 1.323 | 0.01053 | -0.328 | 125.552
-1.5 | 1.392 | 0.01103 | -0.328 | 126.111
-1 | 1.46 | 0.01115 | -0.328 | 130.975
-0.5 | 1.529 | 0.01154 | -0.328 | 132.505
0 | 1.586 | 0.01202 | -0.328 | 131.872
0.5 | 1.652 | 0.01233 | -0.328 | 134.047
1 | 1.719 | 0.01282 | -0.327 | 134.079
1.5 | 1.785 | 0.01336 | -0.327 | 133.638
2 | 1.818 | 0.01393 | -0.327 | 130.533
2.5 | 1.879 | 0.01453 | -0.327 | 129.278
3 | 1.94 | 0.01522 | -0.326 | 127.426
3.5 | 1.999 | 0.01595 | -0.326 | 125.313
4 | 2.058 | 0.01679 | -0.326 | 122.599
4.5 | 2.116 | 0.01764 | -0.325 | 119.918
5 | 2.172 | 0.01852 | -0.325 | 117.294
5.5 | 2.227 | 0.01935 | -0.324 | 115.121
6 | 2.267 | 0.02062 | -0.324 | 109.938
6.5 | 2.297 | 0.02203 | -0.323 | 104.271
7 | 2.314 | 0.02376 | -0.322 | 97.37
7.5 | 2.312 | 0.02579 | -0.321 | 89.66
8 | 2.26 | 0.04558 | -0.317 | 49.575
8.5 | 2.182 | 0.04961 | -0.316 | 43.99
9 | 1.986 | 0.05462 | -0.315 | 36.353
9.5 | 1.098 | 0.07912 | -0.112 | 13.875
10 | 1.122 | 0.08782 | -0.12 | 12.777
10.5 | 1.146 | 0.10891 | -0.127 | 10.524
11 | 1.17 | 0.11912 | -0.14 | 9.826
11.5 | 1.196 | 0.12249 | -0.147 | 9.762
12 | 1.222 | 0.12994 | -0.153 | 9.401

## 40. Re 750k Mach 0.50 (2)
BIGFOIL.COM POLAR EXPORT
Joukowsky 11.00% thick 10.00% camber
Joukowsky 11.00% thick 10.00% camber |  |  |  | Cl Max: | 2.1354 | at alpha= | 9.5 | deg
XFOIL ncrit=9 |  |  |  | L/D Max: | 130.296 | at alpha= | 0.5 | deg
Re: | 750000 |  |  | Cd Min: | 0.21858 | at alpha= | -20 | deg
Mach: | 0.5 |  |  | Cl=0 at alpha= | -18.0144 | deg
|  |  |  | @ Cl=0.1, Cd= | 0.16457
|  |  |  | @ Cl=0.4, Cd= | 0.098465
|  |  |  | @ Cl=0.6, Cd= | 0.047814
alpha (deg) | Cl | Cd | Cm | Cl/Cd
-20 | -0.1347 | 0.21858 | -0.1098 | -0.61625
-19.5 | -0.1003 | 0.20994 | -0.1185 | -0.47776
-19 | -0.0646 | 0.20155 | -0.1268 | -0.32052
-18.5 | -0.027 | 0.19372 | -0.1355 | -0.13938
-18 | 0.0008 | 0.18691 | -0.141 | 0.0042801
-17.5 | 0.0371 | 0.17892 | -0.1493 | 0.20736
-17 | 0.0743 | 0.17026 | -0.1586 | 0.43639
-16 | 0.1397 | 0.15577 | -0.1722 | 0.89684
-15.5 | 0.1782 | 0.14861 | -0.1805 | 1.1991
-15 | 0.2062 | 0.14234 | -0.1855 | 1.4486
-14.5 | 0.2372 | 0.13511 | -0.1925 | 1.7556
-14 | 0.26 | 0.12894 | -0.1961 | 2.0164
-13.5 | 0.2928 | 0.12315 | -0.2013 | 2.3776
-13 | 0.3143 | 0.11834 | -0.2033 | 2.6559
-12.5 | 0.336 | 0.11256 | -0.2073 | 2.9851
-12 | 0.3541 | 0.10737 | -0.2101 | 3.2979
-11.5 | 0.3808 | 0.10254 | -0.2112 | 3.7137
-10.5 | 0.4241 | 0.09335 | -0.2148 | 4.5431
-10 | 0.4388 | 0.08818 | -0.2171 | 4.9762
-9.5 | 0.4641 | 0.08406 | -0.2178 | 5.5211
-9 | 0.4863 | 0.08047 | -0.2183 | 6.0432
-8.5 | 0.4961 | 0.07587 | -0.2205 | 6.5388
-8 | 0.519 | 0.07174 | -0.2198 | 7.2345
-7.5 | 0.5417 | 0.06848 | -0.2196 | 7.9103
-7 | 0.5537 | 0.0644 | -0.2207 | 8.5978
-6.5 | 0.5627 | 0.06043 | -0.2193 | 9.3116
-6 | 0.5832 | 0.05762 | -0.2173 | 10.1215
-5.5 | 0.5917 | 0.05482 | -0.2143 | 10.7935
-5 | 0.591 | 0.05044 | -0.2127 | 11.7169
-4.5 | 0.6068 | 0.04583 | -0.2149 | 13.2402
-4 | 0.6323 | 0.03862 | -0.2239 | 16.3723
-3.5 | 0.9594 | 0.01169 | -0.3295 | 82.0701
-3 | 1.0379 | 0.01118 | -0.3316 | 92.8354
-2.5 | 1.1121 | 0.01086 | -0.3328 | 102.4033
-2 | 1.185 | 0.0107 | -0.3338 | 110.7477
-1.5 | 1.2527 | 0.01066 | -0.3337 | 117.5141
-1 | 1.3185 | 0.01075 | -0.3333 | 122.6512
-0.5 | 1.3827 | 0.01094 | -0.3325 | 126.3894
0 | 1.4409 | 0.01117 | -0.3305 | 128.9973
0.5 | 1.4958 | 0.01148 | -0.3279 | 130.2962
1.5 | 1.6015 | 0.01238 | -0.3219 | 129.3619
2 | 1.6526 | 0.01298 | -0.3186 | 127.319
2.5 | 1.702 | 0.01371 | -0.315 | 124.143
3 | 1.7494 | 0.01455 | -0.3111 | 120.2337
3.5 | 1.7957 | 0.01553 | -0.307 | 115.6278
4 | 1.8408 | 0.01666 | -0.3027 | 110.4922
4.5 | 1.884 | 0.01798 | -0.2982 | 104.7831
5 | 1.9252 | 0.01952 | -0.2934 | 98.627
5.5 | 1.965 | 0.02126 | -0.2885 | 92.4271
6 | 2.0022 | 0.0229 | -0.2834 | 87.4323
6.5 | 2.036 | 0.02526 | -0.2777 | 80.6017
7 | 2.0667 | 0.02798 | -0.2718 | 73.8635
7.5 | 2.0941 | 0.03113 | -0.2658 | 67.2695
8 | 2.1174 | 0.03478 | -0.2595 | 60.8798
8.5 | 2.1313 | 0.03943 | -0.2528 | 54.0528
9 | 2.1328 | 0.0454 | -0.2457 | 46.978
9.5 | 2.1354 | 0.05173 | -0.2393 | 41.2797
10 | 2.1282 | 0.05935 | -0.2331 | 35.8585
10.5 | 2.1096 | 0.06855 | -0.2272 | 30.7746
11 | 2.08 | 0.07945 | -0.2221 | 26.18
11.5 | 2.0417 | 0.09194 | -0.2183 | 22.2069
12 | 2.0012 | 0.10528 | -0.2161 | 19.0084
12.5 | 1.9673 | 0.11838 | -0.2154 | 16.6185
13 | 1.9475 | 0.13004 | -0.2158 | 14.9762
13.5 | 1.9372 | 0.14076 | -0.2168 | 13.7624
14 | 1.9326 | 0.15094 | -0.2184 | 12.8038
14.5 | 1.9281 | 0.1612 | -0.2207 | 11.9609

## 41. Re 1M Mach 0.00 (1)
BIGFOIL.COM POLAR EXPORT
Joukowsky 11.00% thick 10.00% camber
Joukowsky 11.00% thick 10.00% camber |  |  |  | Cl Max: | 2.247 | at alpha= | 10.5 | deg
JavaFoil+Calcfoil stall+Eppler ext transition |  |  |  | L/D Max: | 160.987 | at alpha= | 0.5 | deg
Re: | 1000000 |  |  | Cd Min: | 0.00528 | at alpha= | -4.5 | deg
Mach: | 0 |  |  | Cl=0 at alpha= | -11.5 | deg
|  |  |  | @ Cl=0.1, Cd= | 0.06168
|  |  |  | @ Cl=0.4, Cd= | 0.037389
|  |  |  | @ Cl=0.6, Cd= | 0.023062
alpha (deg) | Cl | Cd | Cm | Cl/Cd
-20 | -0.346 | 0.18825 | -0.122 | -1.836
-19.5 | -0.344 | 0.18001 | -0.125 | -1.91
-19 | -0.34 | 0.17189 | -0.125 | -1.978
-18.5 | -0.334 | 0.16283 | -0.126 | -2.049
-18 | -0.326 | 0.15508 | -0.128 | -2.099
-17.5 | -0.315 | 0.14654 | -0.127 | -2.151
-17 | -0.303 | 0.13771 | -0.127 | -2.198
-16.5 | -0.288 | 0.13002 | -0.129 | -2.216
-16 | -0.271 | 0.12406 | -0.129 | -2.184
-15.5 | -0.251 | 0.11648 | -0.13 | -2.157
-15 | -0.229 | 0.11028 | -0.133 | -2.077
-14.5 | -0.204 | 0.10394 | -0.134 | -1.964
-14 | -0.177 | 0.09811 | -0.135 | -1.799
-13.5 | -0.146 | 0.09259 | -0.138 | -1.581
-13 | -0.113 | 0.0869 | -0.139 | -1.306
-12.5 | -0.078 | 0.08171 | -0.142 | -0.956
-12 | -0.04 | 0.07635 | -0.146 | -0.528
-11.5 | 0 | 0.07196 | -0.148 | -0.004
-11 | 0.042 | 0.0672 | -0.151 | 0.624
-10.5 | 0.086 | 0.06301 | -0.153 | 1.365
-10 | 0.132 | 0.05864 | -0.157 | 2.25
-9.5 | 0.179 | 0.05454 | -0.161 | 3.289
-9 | 0.228 | 0.05048 | -0.167 | 4.525
-8.5 | 0.279 | 0.04675 | -0.173 | 5.958
-8 | 0.33 | 0.04283 | -0.18 | 7.701
-7.5 | 0.383 | 0.03865 | -0.188 | 9.908
-7 | 0.438 | 0.03457 | -0.197 | 12.661
-6.5 | 0.494 | 0.03055 | -0.206 | 16.175
-6 | 0.554 | 0.0262 | -0.216 | 21.128
-5.5 | 0.616 | 0.02197 | -0.226 | 28.046
-5 | 0.685 | 0.01723 | -0.239 | 39.788
-4.5 | 0.838 | 0.00528 | -0.285 | 158.665
-4 | 0.899 | 0.00572 | -0.285 | 157.297
-3.5 | 0.961 | 0.00626 | -0.285 | 153.495
-3 | 1.026 | 0.00823 | -0.285 | 124.708
-2.5 | 1.086 | 0.00896 | -0.286 | 121.188
-2 | 1.145 | 0.00978 | -0.286 | 117.062
-1.5 | 1.205 | 0.00911 | -0.285 | 132.335
-1 | 1.265 | 0.00902 | -0.285 | 140.207
-0.5 | 1.324 | 0.00893 | -0.285 | 148.336
0 | 1.38 | 0.0087 | -0.285 | 158.69
0.5 | 1.438 | 0.00893 | -0.285 | 160.987
1 | 1.497 | 0.00972 | -0.285 | 154.027
1.5 | 1.555 | 0.01 | -0.285 | 155.449
2 | 1.595 | 0.01029 | -0.285 | 154.956
2.5 | 1.65 | 0.01061 | -0.285 | 155.59
3 | 1.706 | 0.01098 | -0.285 | 155.276
3.5 | 1.76 | 0.01136 | -0.284 | 154.993
4 | 1.814 | 0.01174 | -0.284 | 154.495
4.5 | 1.868 | 0.01165 | -0.284 | 160.281
5 | 1.921 | 0.01217 | -0.284 | 157.837
5.5 | 1.973 | 0.01268 | -0.283 | 155.617
6 | 2.02 | 0.0133 | -0.283 | 151.862
6.5 | 2.063 | 0.01395 | -0.283 | 147.935
7 | 2.103 | 0.01464 | -0.282 | 143.64
7.5 | 2.14 | 0.01543 | -0.282 | 138.72
8 | 2.173 | 0.01629 | -0.282 | 133.375
8.5 | 2.201 | 0.01726 | -0.281 | 127.523
9 | 2.224 | 0.01838 | -0.281 | 121.013
9.5 | 2.227 | 0.03033 | -0.278 | 73.432
10 | 2.24 | 0.03196 | -0.277 | 70.087
10.5 | 2.247 | 0.03347 | -0.277 | 67.137
11 | 2.247 | 0.03501 | -0.276 | 64.183
11.5 | 2.242 | 0.0367 | -0.276 | 61.084
12 | 2.23 | 0.0384 | -0.275 | 58.083
12.5 | 2.214 | 0.04024 | -0.274 | 55.002
13 | 2.191 | 0.04226 | -0.273 | 51.847
13.5 | 2.16 | 0.04426 | -0.273 | 48.808
14 | 2.125 | 0.04642 | -0.272 | 45.768
14.5 | 2.084 | 0.04869 | -0.271 | 42.807
15 | 2.04 | 0.05127 | -0.27 | 39.78
15.5 | 1.991 | 0.0539 | -0.269 | 36.941

## 42. Re 1M Mach 0.00 (2)
BIGFOIL.COM POLAR EXPORT
Joukowsky 11.00% thick 10.00% camber
Joukowsky 11.00% thick 10.00% camber |  |  |  | Cl Max: | 2.0246 | at alpha= | 10 | deg
XFOIL ncrit=9 |  |  |  | L/D Max: | 181.315 | at alpha= | 5 | deg
Re: | 1000000 |  |  | Cd Min: | 0.20438 | at alpha= | -20 | deg
Mach: | 0 |  |  | Cl=0 at alpha= | -16.5502 | deg
|  |  |  | @ Cl=0.1, Cd= | 0.13391
|  |  |  | @ Cl=0.4, Cd= | 0.011966
|  |  |  | @ Cl=0.6, Cd= | 0.0095814
alpha (deg) | Cl | Cd | Cm | Cl/Cd
-20 | -0.1829 | 0.20438 | -0.0836 | -0.8949
-19.5 | -0.1549 | 0.19819 | -0.0901 | -0.78157
-19 | -0.1262 | 0.19183 | -0.0968 | -0.65787
-18.5 | -0.0979 | 0.18503 | -0.1035 | -0.5291
-18 | -0.0767 | 0.1788 | -0.1077 | -0.42897
-17.5 | -0.0544 | 0.17058 | -0.114 | -0.31891
-17 | -0.0278 | 0.16365 | -0.1197 | -0.16987
-16.5 | 0.0031 | 0.15744 | -0.1263 | 0.01969
-16 | 0.0294 | 0.15165 | -0.1315 | 0.19387
-15.5 | 0.0584 | 0.14499 | -0.1379 | 0.40279
-15 | 0.0885 | 0.1367 | -0.1463 | 0.6474
-14.5 | 0.1207 | 0.1289 | -0.1542 | 0.93638
-14 | 0.1504 | 0.12403 | -0.159 | 1.2126
-13.5 | 0.1862 | 0.1177 | -0.1667 | 1.582
-13 | 0.2073 | 0.11102 | -0.1719 | 1.8672
-12.5 | 0.2318 | 0.10478 | -0.1766 | 2.2123
-12 | 0.2583 | 0.10031 | -0.18 | 2.575
-11.5 | 0.2799 | 0.09633 | -0.182 | 2.9056
-11 | 0.2898 | 0.09021 | -0.1851 | 3.2125
-10.5 | 0.3097 | 0.08529 | -0.1869 | 3.6311
-10 | 0.3323 | 0.0822 | -0.1876 | 4.0426
-8 | 0.3059 | 0.014 | -0.2729 | 21.85
-7.5 | 0.3762 | 0.01232 | -0.2785 | 30.5357
-7 | 0.4408 | 0.01136 | -0.2815 | 38.8028
-6.5 | 0.5057 | 0.01041 | -0.2846 | 48.5783
-6 | 0.5673 | 0.0099 | -0.2863 | 57.303
-5.5 | 0.6299 | 0.00929 | -0.2883 | 67.8041
-5 | 0.6908 | 0.00889 | -0.2896 | 77.7053
-4.5 | 0.7507 | 0.00863 | -0.2907 | 86.9873
-4 | 0.8107 | 0.00835 | -0.2918 | 97.0898
-3.5 | 0.8699 | 0.00816 | -0.2927 | 106.6054
-3 | 0.9288 | 0.00801 | -0.2935 | 115.9551
-2.5 | 0.9865 | 0.00796 | -0.294 | 123.9322
-2 | 1.0445 | 0.00787 | -0.2945 | 132.7192
-1.5 | 1.1011 | 0.00791 | -0.2948 | 139.2035
-1 | 1.1579 | 0.0079 | -0.2951 | 146.5696
-0.5 | 1.2139 | 0.00796 | -0.2953 | 152.5
0 | 1.2693 | 0.00804 | -0.2954 | 157.8731
0.5 | 1.3244 | 0.00814 | -0.2953 | 162.7027
1 | 1.3781 | 0.0083 | -0.2951 | 166.0361
1.5 | 1.4322 | 0.00842 | -0.2949 | 170.095
2 | 1.4851 | 0.00861 | -0.2945 | 172.4855
3 | 1.5883 | 0.00903 | -0.2933 | 175.8915
3.5 | 1.6385 | 0.00929 | -0.2925 | 176.3724
4 | 1.6866 | 0.00959 | -0.2912 | 175.8707
4.5 | 1.734 | 0.00989 | -0.2899 | 175.3286
5 | 1.7787 | 0.00981 | -0.2881 | 181.315
5.5 | 1.8181 | 0.01027 | -0.285 | 177.0302
6 | 1.8551 | 0.01082 | -0.2816 | 171.451
6.5 | 1.8905 | 0.01148 | -0.278 | 164.6777
7 | 1.9203 | 0.01239 | -0.2735 | 154.9879
7.5 | 1.9409 | 0.01379 | -0.2675 | 140.7469
8 | 1.9667 | 0.01513 | -0.2627 | 129.9868
8.5 | 1.9883 | 0.01681 | -0.2575 | 118.2808
9 | 2.0061 | 0.01886 | -0.2519 | 106.368
9.5 | 2.0193 | 0.02139 | -0.2459 | 94.4039
10 | 2.0246 | 0.0247 | -0.2393 | 81.9676
10.5 | 2.0239 | 0.02879 | -0.2325 | 70.2987
11 | 2.0173 | 0.03378 | -0.2256 | 59.7188
11.5 | 2.0069 | 0.03961 | -0.2191 | 50.6665
12 | 1.9971 | 0.04588 | -0.2134 | 43.5288
12.5 | 1.9903 | 0.05226 | -0.2087 | 38.0846
13 | 1.9874 | 0.05857 | -0.2049 | 33.932
13.5 | 1.9868 | 0.06487 | -0.2017 | 30.6274
14 | 1.9891 | 0.07104 | -0.1991 | 27.9997
14.5 | 1.991 | 0.07742 | -0.1968 | 25.7169
15 | 1.9936 | 0.08387 | -0.1949 | 23.7701

## 43. Re 1M Mach 0.10 (1)
BIGFOIL.COM POLAR EXPORT
Joukowsky 11.00% thick 10.00% camber
Joukowsky 11.00% thick 10.00% camber |  |  |  | Cl Max: | 2.248 | at alpha= | 10.5 | deg
JavaFoil+Calcfoil stall+Eppler ext transition |  |  |  | L/D Max: | 169.19 | at alpha= | 0.5 | deg
Re: | 1000000 |  |  | Cd Min: | 0.00572 | at alpha= | -4 | deg
Mach: | 0.1 |  |  | Cl=0 at alpha= | -11.5 | deg
|  |  |  | @ Cl=0.1, Cd= | 0.062223
|  |  |  | @ Cl=0.4, Cd= | 0.037888
|  |  |  | @ Cl=0.6, Cd= | 0.023663
alpha (deg) | Cl | Cd | Cm | Cl/Cd
-20 | -0.317 | 0.19589 | -0.122 | -1.617
-19.5 | -0.317 | 0.18371 | -0.122 | -1.727
-19 | -0.316 | 0.1765 | -0.124 | -1.792
-18.5 | -0.312 | 0.16644 | -0.123 | -1.877
-18 | -0.307 | 0.15849 | -0.125 | -1.935
-17.5 | -0.299 | 0.15106 | -0.127 | -1.979
-17 | -0.289 | 0.14241 | -0.127 | -2.028
-16.5 | -0.276 | 0.1324 | -0.127 | -2.086
-16 | -0.261 | 0.12535 | -0.126 | -2.083
-15.5 | -0.243 | 0.11875 | -0.128 | -2.049
-15 | -0.223 | 0.11196 | -0.131 | -1.991
-14.5 | -0.199 | 0.10551 | -0.132 | -1.89
-14 | -0.173 | 0.09916 | -0.136 | -1.747
-13.5 | -0.144 | 0.09388 | -0.137 | -1.534
-13 | -0.112 | 0.08767 | -0.14 | -1.278
-12.5 | -0.077 | 0.08243 | -0.141 | -0.938
-12 | -0.04 | 0.0773 | -0.145 | -0.518
-11.5 | 0 | 0.07253 | -0.146 | -0.004
-11 | 0.042 | 0.06795 | -0.149 | 0.615
-10.5 | 0.086 | 0.06355 | -0.152 | 1.351
-10 | 0.132 | 0.05919 | -0.156 | 2.227
-9.5 | 0.179 | 0.05505 | -0.16 | 3.259
-9 | 0.229 | 0.05096 | -0.166 | 4.487
-8.5 | 0.279 | 0.04721 | -0.172 | 5.908
-8 | 0.331 | 0.04329 | -0.179 | 7.634
-7.5 | 0.384 | 0.03906 | -0.188 | 9.83
-7 | 0.439 | 0.03503 | -0.196 | 12.524
-6.5 | 0.495 | 0.03102 | -0.205 | 15.97
-6 | 0.555 | 0.02667 | -0.215 | 20.809
-5.5 | 0.618 | 0.02246 | -0.226 | 27.491
-5 | 0.686 | 0.01778 | -0.238 | 38.588
-4.5 | 0.774 | 0.01272 | -0.258 | 60.884
-4 | 0.904 | 0.00572 | -0.286 | 157.864
-3.5 | 0.966 | 0.00628 | -0.287 | 153.818
-3 | 1.031 | 0.0083 | -0.287 | 124.167
-2.5 | 1.091 | 0.00902 | -0.287 | 120.997
-2 | 1.151 | 0.00985 | -0.287 | 116.829
-1.5 | 1.211 | 0.00916 | -0.287 | 132.228
-1 | 1.271 | 0.00907 | -0.287 | 140.149
-0.5 | 1.331 | 0.00898 | -0.287 | 148.168
0 | 1.387 | 0.00874 | -0.287 | 158.622
0.5 | 1.445 | 0.00854 | -0.287 | 169.19
1 | 1.504 | 0.00978 | -0.287 | 153.795
1.5 | 1.562 | 0.01007 | -0.286 | 155.13
2 | 1.602 | 0.01037 | -0.286 | 154.581
2.5 | 1.658 | 0.01071 | -0.286 | 154.823
3 | 1.713 | 0.01105 | -0.286 | 155.013
3.5 | 1.768 | 0.01146 | -0.286 | 154.346
4 | 1.823 | 0.01186 | -0.286 | 153.707
4.5 | 1.876 | 0.01178 | -0.285 | 159.321
5 | 1.929 | 0.01228 | -0.285 | 157.074
5.5 | 1.982 | 0.01282 | -0.285 | 154.625
6 | 2.028 | 0.01345 | -0.284 | 150.846
6.5 | 2.072 | 0.01411 | -0.284 | 146.806
7 | 2.112 | 0.01483 | -0.284 | 142.447
7.5 | 2.148 | 0.01565 | -0.283 | 137.322
8 | 2.18 | 0.01652 | -0.283 | 131.967
8.5 | 2.208 | 0.01753 | -0.283 | 125.933
9 | 2.23 | 0.0187 | -0.282 | 119.249
9.5 | 2.231 | 0.0309 | -0.279 | 72.217
10 | 2.242 | 0.03248 | -0.279 | 69.043
10.5 | 2.248 | 0.03406 | -0.278 | 65.999
11 | 2.245 | 0.03569 | -0.277 | 62.916
11.5 | 2.237 | 0.03741 | -0.277 | 59.795
12 | 2.222 | 0.03922 | -0.276 | 56.671
12.5 | 2.202 | 0.04113 | -0.275 | 53.538
13 | 2.175 | 0.04315 | -0.275 | 50.397
13.5 | 2.14 | 0.04532 | -0.274 | 47.21
14 | 2.099 | 0.04753 | -0.273 | 44.158
14.5 | 2.053 | 0.05001 | -0.272 | 41.051
15 | 2.002 | 0.05273 | -0.271 | 37.97
15.5 | 1.947 | 0.05557 | -0.27 | 35.043

## 44. Re 1M Mach 0.10 (2)
BIGFOIL.COM POLAR EXPORT
Joukowsky 11.00% thick 10.00% camber
Joukowsky 11.00% thick 10.00% camber |  |  |  | Cl Max: | 2.0287 | at alpha= | 10 | deg
XFOIL ncrit=9 |  |  |  | L/D Max: | 176.217 | at alpha= | 5 | deg
Re: | 1000000 |  |  | Cd Min: | 0.2046 | at alpha= | -20 | deg
Mach: | 0.1 |  |  | Cl=0 at alpha= | -16.6242 | deg
|  |  |  | @ Cl=0.1, Cd= | 0.13508
|  |  |  | @ Cl=0.4, Cd= | 0.012263
|  |  |  | @ Cl=0.6, Cd= | 0.0096905
alpha (deg) | Cl | Cd | Cm | Cl/Cd
-20 | -0.1803 | 0.2046 | -0.0847 | -0.88123
-19.5 | -0.1521 | 0.19836 | -0.0913 | -0.76679
-19 | -0.1231 | 0.19196 | -0.0981 | -0.64128
-18.5 | -0.0963 | 0.18532 | -0.1042 | -0.51964
-18 | -0.0737 | 0.17891 | -0.1089 | -0.41194
-17.5 | -0.0509 | 0.1707 | -0.1153 | -0.29818
-17 | -0.0236 | 0.16369 | -0.1211 | -0.14417
-16.5 | 0.0078 | 0.15743 | -0.1279 | 0.049546
-16 | 0.0331 | 0.15173 | -0.1328 | 0.21815
-15.5 | 0.0636 | 0.1449 | -0.1396 | 0.43892
-15 | 0.0941 | 0.1366 | -0.1482 | 0.68887
-14.5 | 0.123 | 0.12916 | -0.155 | 0.95231
-14 | 0.1558 | 0.124 | -0.1607 | 1.2565
-13.5 | 0.1921 | 0.11763 | -0.1686 | 1.6331
-13 | 0.2123 | 0.11108 | -0.1734 | 1.9112
-12.5 | 0.235 | 0.10498 | -0.1775 | 2.2385
-12 | 0.2631 | 0.10039 | -0.1814 | 2.6208
-11.5 | 0.2838 | 0.09648 | -0.183 | 2.9415
-11 | 0.2938 | 0.09048 | -0.186 | 3.2471
-10.5 | 0.3126 | 0.08549 | -0.1877 | 3.6566
-10 | 0.3363 | 0.08237 | -0.1886 | 4.0828
-8 | 0.2914 | 0.01574 | -0.2686 | 18.5133
-7.5 | 0.3733 | 0.01271 | -0.279 | 29.3706
-7 | 0.4396 | 0.0116 | -0.2824 | 37.8966
-6.5 | 0.5059 | 0.01058 | -0.2857 | 47.8166
-6 | 0.5684 | 0.01 | -0.2876 | 56.84
-5.5 | 0.6317 | 0.00938 | -0.2896 | 67.3454
-5 | 0.6925 | 0.00904 | -0.2908 | 76.604
-4.5 | 0.7538 | 0.0087 | -0.2921 | 86.6437
-4 | 0.8144 | 0.0084 | -0.2932 | 96.9524
-3 | 0.9334 | 0.00805 | -0.2949 | 115.9503
-2.5 | 0.9916 | 0.008 | -0.2954 | 123.95
-2 | 1.0499 | 0.00792 | -0.296 | 132.5631
-1.5 | 1.107 | 0.00794 | -0.2963 | 139.4207
-1 | 1.164 | 0.00795 | -0.2965 | 146.4151
-0.5 | 1.2204 | 0.00801 | -0.2967 | 152.3596
0 | 1.2758 | 0.00811 | -0.2967 | 157.312
0.5 | 1.3314 | 0.00819 | -0.2967 | 162.5641
1 | 1.3857 | 0.00835 | -0.2965 | 165.9521
1.5 | 1.4395 | 0.0085 | -0.2962 | 169.3529
2 | 1.4929 | 0.00867 | -0.2958 | 172.1915
2.5 | 1.5445 | 0.00892 | -0.2951 | 173.1502
3 | 1.596 | 0.00914 | -0.2944 | 174.6171
3.5 | 1.6466 | 0.00938 | -0.2935 | 175.5437
4 | 1.695 | 0.00969 | -0.2922 | 174.9226
4.5 | 1.7409 | 0.01004 | -0.2905 | 173.3964
5 | 1.7886 | 0.01015 | -0.2892 | 176.2167
5.5 | 1.8241 | 0.01043 | -0.2852 | 174.8897
6 | 1.8615 | 0.01101 | -0.2818 | 169.0736
6.5 | 1.897 | 0.0117 | -0.2781 | 162.1368
7 | 1.9267 | 0.01265 | -0.2735 | 152.3083
7.5 | 1.9468 | 0.01413 | -0.2674 | 137.7778
8 | 1.9727 | 0.01552 | -0.2625 | 127.107
8.5 | 1.9945 | 0.01726 | -0.2573 | 115.5562
9 | 2.0121 | 0.0194 | -0.2516 | 103.7165
9.5 | 2.0241 | 0.02208 | -0.2455 | 91.6712
10 | 2.0287 | 0.02554 | -0.2388 | 79.4323
10.5 | 2.0272 | 0.02981 | -0.2319 | 68.004
11.5 | 2.0069 | 0.04125 | -0.2184 | 48.6521
12 | 1.9963 | 0.04778 | -0.2128 | 41.7811
12.5 | 1.9896 | 0.05431 | -0.2083 | 36.6341
13 | 1.9853 | 0.06096 | -0.2045 | 32.5673
13.5 | 1.9855 | 0.0673 | -0.2014 | 29.5022
14 | 1.987 | 0.07373 | -0.1989 | 26.9497
14.5 | 1.9876 | 0.08044 | -0.1967 | 24.7091
15 | 1.9899 | 0.08708 | -0.1949 | 22.8514

## 45. Re 1M Mach 0.25 (1)
BIGFOIL.COM POLAR EXPORT
Joukowsky 11.00% thick 10.00% camber
Joukowsky 11.00% thick 10.00% camber |  |  |  | Cl Max: | 2.247 | at alpha= | 9.5 | deg
JavaFoil+Calcfoil stall+Eppler ext transition |  |  |  | L/D Max: | 165.297 | at alpha= | 0 | deg
Re: | 1000000 |  |  | Cd Min: | 0.0058 | at alpha= | -4 | deg
Mach: | 0.25 |  |  | Cl=0 at alpha= | -11.5 | deg
|  |  |  | @ Cl=0.1, Cd= | 0.065062
|  |  |  | @ Cl=0.4, Cd= | 0.040745
|  |  |  | @ Cl=0.6, Cd= | 0.026702
alpha (deg) | Cl | Cd | Cm | Cl/Cd
-20 | -0.052 | 0.2047 | -0.132 | -0.255
-19.5 | -0.049 | 0.20273 | -0.132 | -0.242
-19 | -0.046 | 0.19642 | -0.131 | -0.234
-18.5 | -0.085 | 0.18535 | -0.13 | -0.461
-18 | -0.119 | 0.18073 | -0.129 | -0.66
-17.5 | -0.141 | 0.17446 | -0.128 | -0.806
-17 | -0.156 | 0.1651 | -0.127 | -0.943
-16.5 | -0.166 | 0.15411 | -0.126 | -1.075
-16 | -0.171 | 0.14603 | -0.124 | -1.17
-15.5 | -0.171 | 0.13787 | -0.124 | -1.241
-15 | -0.167 | 0.12905 | -0.123 | -1.29
-14.5 | -0.157 | 0.11866 | -0.123 | -1.323
-14 | -0.143 | 0.1101 | -0.126 | -1.295
-13.5 | -0.123 | 0.10195 | -0.127 | -1.208
-13 | -0.099 | 0.09521 | -0.129 | -1.039
-12.5 | -0.07 | 0.08908 | -0.135 | -0.789
-12 | -0.037 | 0.08274 | -0.137 | -0.45
-11.5 | 0 | 0.07687 | -0.14 | -0.003
-11 | 0.04 | 0.07183 | -0.143 | 0.56
-10.5 | 0.084 | 0.06669 | -0.148 | 1.256
-10 | 0.13 | 0.06201 | -0.152 | 2.097
-9.5 | 0.179 | 0.0575 | -0.157 | 3.105
-9 | 0.229 | 0.05355 | -0.161 | 4.273
-8.5 | 0.281 | 0.04926 | -0.168 | 5.699
-8 | 0.334 | 0.0455 | -0.175 | 7.334
-7.5 | 0.388 | 0.04165 | -0.183 | 9.317
-7 | 0.445 | 0.03735 | -0.194 | 11.904
-6.5 | 0.503 | 0.03331 | -0.203 | 15.089
-6 | 0.563 | 0.02918 | -0.213 | 19.288
-5.5 | 0.626 | 0.02496 | -0.224 | 25.081
-5 | 0.694 | 0.02055 | -0.237 | 33.752
-4.5 | 0.768 | 0.01626 | -0.25 | 47.238
-4 | 0.928 | 0.0058 | -0.294 | 159.927
-3.5 | 0.992 | 0.0065 | -0.295 | 152.542
-3 | 1.059 | 0.00852 | -0.295 | 124.403
-2.5 | 1.121 | 0.00933 | -0.295 | 120.183
-2 | 1.183 | 0.00903 | -0.295 | 130.979
-1.5 | 1.245 | 0.00903 | -0.295 | 137.821
-1 | 1.306 | 0.00937 | -0.295 | 139.448
-0.5 | 1.367 | 0.00883 | -0.295 | 154.949
0 | 1.424 | 0.00862 | -0.294 | 165.297
0.5 | 1.484 | 0.00999 | -0.294 | 148.518
1 | 1.544 | 0.01016 | -0.294 | 152.019
1.5 | 1.604 | 0.01047 | -0.294 | 153.186
2 | 1.644 | 0.01082 | -0.294 | 151.873
2.5 | 1.701 | 0.01119 | -0.294 | 152.02
3 | 1.757 | 0.01159 | -0.294 | 151.574
3.5 | 1.813 | 0.01203 | -0.293 | 150.759
4 | 1.868 | 0.01247 | -0.293 | 149.764
4.5 | 1.923 | 0.01297 | -0.293 | 148.281
5 | 1.977 | 0.01303 | -0.293 | 151.764
5.5 | 2.03 | 0.01365 | -0.292 | 148.69
6 | 2.077 | 0.01434 | -0.292 | 144.819
6.5 | 2.119 | 0.0151 | -0.292 | 140.29
7 | 2.157 | 0.01594 | -0.291 | 135.385
7.5 | 2.191 | 0.01686 | -0.291 | 130.007
8 | 2.219 | 0.01792 | -0.29 | 123.881
8.5 | 2.242 | 0.01911 | -0.29 | 117.334
9 | 2.241 | 0.03188 | -0.287 | 70.277
9.5 | 2.247 | 0.03384 | -0.286 | 66.417
10 | 2.247 | 0.03566 | -0.286 | 63.02
10.5 | 2.238 | 0.03753 | -0.285 | 59.647
11 | 2.218 | 0.03955 | -0.284 | 56.079
11.5 | 2.188 | 0.04168 | -0.283 | 52.486
12 | 2.148 | 0.04391 | -0.283 | 48.911
12.5 | 2.098 | 0.04643 | -0.282 | 45.193
13 | 2.038 | 0.04904 | -0.281 | 41.55
13.5 | 1.964 | 0.05199 | -0.28 | 37.77
14 | 1.879 | 0.05527 | -0.279 | 34
14.5 | 1.786 | 0.05873 | -0.277 | 30.404

## 46. Re 1M Mach 0.25 (2)
BIGFOIL.COM POLAR EXPORT
Joukowsky 11.00% thick 10.00% camber
Joukowsky 11.00% thick 10.00% camber |  |  |  | Cl Max: | 2.0506 | at alpha= | 10 | deg
XFOIL ncrit=9 |  |  |  | L/D Max: | 169.731 | at alpha= | 3 | deg
Re: | 1000000 |  |  | Cd Min: | 0.20587 | at alpha= | -20 | deg
Mach: | 0.25 |  |  | Cl=0 at alpha= | -17.0033 | deg
|  |  |  | @ Cl=0.1, Cd= | 0.14236
|  |  |  | @ Cl=0.4, Cd= | 0.070415
|  |  |  | @ Cl=0.6, Cd= | 0.010552
alpha (deg) | Cl | Cd | Cm | Cl/Cd
-20 | -0.1663 | 0.20587 | -0.0909 | -0.80779
-19.5 | -0.1364 | 0.19937 | -0.0979 | -0.68416
-19 | -0.1079 | 0.19293 | -0.1044 | -0.55927
-18.5 | -0.0838 | 0.18652 | -0.1095 | -0.44928
-18 | -0.0565 | 0.17942 | -0.1156 | -0.3149
-17.5 | -0.0303 | 0.17117 | -0.1228 | -0.17702
-17 | 0.0002 | 0.16386 | -0.1296 | 0.0012206
-16.5 | 0.0267 | 0.15812 | -0.1346 | 0.16886
-16 | 0.0585 | 0.15167 | -0.1415 | 0.38571
-15.5 | 0.0926 | 0.14436 | -0.1495 | 0.64145
-15 | 0.1217 | 0.13648 | -0.1574 | 0.89171
-14.5 | 0.1489 | 0.12947 | -0.1633 | 1.1501
-14 | 0.1872 | 0.12373 | -0.1707 | 1.513
-13.5 | 0.2124 | 0.11839 | -0.1748 | 1.7941
-13 | 0.2359 | 0.11177 | -0.1803 | 2.1106
-12.5 | 0.2579 | 0.10573 | -0.1842 | 2.4392
-12 | 0.28 | 0.10149 | -0.1862 | 2.7589
-11.5 | 0.3039 | 0.09739 | -0.1886 | 3.1204
-11 | 0.3172 | 0.09169 | -0.1915 | 3.4595
-10.5 | 0.331 | 0.08649 | -0.1928 | 3.827
-10 | 0.3569 | 0.08331 | -0.1938 | 4.284
-9.5 | 0.3771 | 0.07942 | -0.1951 | 4.7482
-9 | 0.3846 | 0.07414 | -0.1971 | 5.1875
-8.5 | 0.4025 | 0.06981 | -0.1976 | 5.7656
-8 | 0.4262 | 0.06709 | -0.1979 | 6.3527
-7 | 0.4194 | 0.01418 | -0.2825 | 29.5769
-6.5 | 0.4984 | 0.01216 | -0.2895 | 40.9868
-6 | 0.5712 | 0.01084 | -0.2938 | 52.6937
-5.5 | 0.6382 | 0.01017 | -0.296 | 62.7532
-5 | 0.7049 | 0.00951 | -0.2981 | 74.122
-4.5 | 0.7703 | 0.00901 | -0.2998 | 85.4939
-4 | 0.8337 | 0.00872 | -0.301 | 95.6078
-3.5 | 0.8959 | 0.00851 | -0.3018 | 105.2761
-3 | 0.9573 | 0.00841 | -0.3025 | 113.8288
-2.5 | 1.0186 | 0.00826 | -0.3032 | 123.3172
-2 | 1.0788 | 0.00822 | -0.3037 | 131.2409
-1.5 | 1.1386 | 0.00818 | -0.3041 | 139.1932
-1 | 1.1973 | 0.00823 | -0.3043 | 145.48
-0.5 | 1.255 | 0.00831 | -0.3042 | 151.0229
0 | 1.3128 | 0.0084 | -0.3042 | 156.2857
0.5 | 1.3689 | 0.00857 | -0.3039 | 159.7316
1 | 1.425 | 0.00871 | -0.3036 | 163.6051
1.5 | 1.4802 | 0.00889 | -0.3031 | 166.5017
2 | 1.5331 | 0.00916 | -0.3021 | 167.369
2.5 | 1.5864 | 0.00937 | -0.3012 | 169.3063
3 | 1.6379 | 0.00965 | -0.2999 | 169.7306
3.5 | 1.6861 | 0.01 | -0.298 | 168.61
4 | 1.7296 | 0.01037 | -0.2951 | 166.7888
4.5 | 1.7742 | 0.01075 | -0.2925 | 165.0419
5 | 1.8176 | 0.0112 | -0.2897 | 162.2857
5.5 | 1.8564 | 0.01148 | -0.2861 | 161.7073
6 | 1.8937 | 0.01227 | -0.2822 | 154.3358
6.5 | 1.9295 | 0.01318 | -0.2781 | 146.3961
7 | 1.9633 | 0.01425 | -0.2738 | 137.7754
7.5 | 1.9835 | 0.01603 | -0.2675 | 123.7367
8 | 2.0037 | 0.01804 | -0.2614 | 111.0698
8.5 | 2.0245 | 0.02023 | -0.2558 | 100.0741
9 | 2.0401 | 0.02292 | -0.2497 | 89.0096
9.5 | 2.0483 | 0.02638 | -0.2431 | 77.6459
10 | 2.0506 | 0.03063 | -0.2364 | 66.9474
10.5 | 2.0427 | 0.03614 | -0.2292 | 56.5219
11 | 2.0298 | 0.04265 | -0.2224 | 47.592
11.5 | 2.0113 | 0.05031 | -0.2162 | 39.9781
12 | 1.9949 | 0.05835 | -0.211 | 34.1885
12.5 | 1.9848 | 0.06612 | -0.2069 | 30.0181
13 | 1.9777 | 0.07395 | -0.2037 | 26.7437
13.5 | 1.9742 | 0.08157 | -0.2011 | 24.2025
14 | 1.9737 | 0.089 | -0.1991 | 22.1764
14.5 | 1.9728 | 0.09665 | -0.1975 | 20.4118
15 | 1.971 | 0.10453 | -0.1963 | 18.8558

## 47. Re 1M Mach 0.50 (1)
BIGFOIL.COM POLAR EXPORT
Joukowsky 11.00% thick 10.00% camber
Joukowsky 11.00% thick 10.00% camber |  |  |  | Cl Max: | 2.316 | at alpha= | 7 | deg
JavaFoil+Calcfoil stall+Eppler ext transition |  |  |  | L/D Max: | 145.049 | at alpha= | -2.5 | deg
Re: | 1000000 |  |  | Cd Min: | 0.00864 | at alpha= | -2.5 | deg
Mach: | 0.5 |  |  | Cl=0 at alpha= | -11.5 | deg
|  |  |  | @ Cl=0.1, Cd= | 0.076424
|  |  |  | @ Cl=0.4, Cd= | 0.049987
|  |  |  | @ Cl=0.6, Cd= | 0.037726
alpha (deg) | Cl | Cd | Cm | Cl/Cd
-20 | -0.963 | 0.19941 | -0.178 | -4.828
-19.5 | -0.905 | 0.18979 | -0.174 | -4.767
-19 | -0.849 | 0.18496 | -0.174 | -4.588
-18.5 | -0.792 | 0.18037 | -0.175 | -4.393
-18 | -0.736 | 0.17576 | -0.175 | -4.188
-17.5 | -0.679 | 0.16842 | -0.17 | -4.029
-17 | -0.622 | 0.16262 | -0.171 | -3.826
-16.5 | -0.566 | 0.15838 | -0.171 | -3.573
-16 | -0.509 | 0.15426 | -0.166 | -3.297
-15.5 | -0.452 | 0.15063 | -0.166 | -3.002
-15 | -0.396 | 0.14665 | -0.166 | -2.699
-14.5 | -0.339 | 0.13797 | -0.167 | -2.46
-14 | -0.282 | 0.13557 | -0.162 | -2.084
-13.5 | -0.226 | 0.1287 | -0.162 | -1.757
-13 | -0.089 | 0.12231 | -0.162 | -0.728
-12.5 | -0.059 | 0.11998 | -0.156 | -0.493
-12 | -0.03 | 0.11669 | -0.157 | -0.253
-11.5 | 0 | 0.11384 | -0.157 | -0.002
-11 | 0.029 | 0.10426 | -0.151 | 0.278
-10.5 | 0.058 | 0.09953 | -0.151 | 0.582
-10 | 0.087 | 0.08323 | -0.146 | 1.042
-9.5 | 0.115 | 0.06857 | -0.146 | 1.682
-9 | 0.144 | 0.07277 | -0.141 | 1.974
-8.5 | 0.172 | 0.06138 | -0.143 | 2.802
-8 | 0.22 | 0.05809 | -0.137 | 3.793
-7.5 | 0.369 | 0.05206 | -0.149 | 7.088
-7 | 0.449 | 0.04671 | -0.163 | 9.608
-6.5 | 0.522 | 0.04237 | -0.182 | 12.329
-6 | 0.593 | 0.03816 | -0.198 | 15.551
-5.5 | 0.665 | 0.0337 | -0.216 | 19.744
-5 | 0.737 | 0.02956 | -0.23 | 24.942
-4.5 | 0.812 | 0.02549 | -0.245 | 31.841
-4 | 0.889 | 0.02175 | -0.259 | 40.868
-3.5 | 0.972 | 0.01835 | -0.274 | 52.984
-3 | 1.08 | 0.01583 | -0.292 | 68.202
-2.5 | 1.254 | 0.00864 | -0.329 | 145.049
-2 | 1.323 | 0.00997 | -0.329 | 132.646
-1.5 | 1.392 | 0.01044 | -0.329 | 133.288
-1 | 1.46 | 0.01054 | -0.328 | 138.547
-0.5 | 1.529 | 0.01095 | -0.328 | 139.629
0 | 1.587 | 0.01139 | -0.328 | 139.304
0.5 | 1.654 | 0.0117 | -0.328 | 141.355
1 | 1.72 | 0.01216 | -0.328 | 141.437
1.5 | 1.787 | 0.01268 | -0.328 | 140.9
2 | 1.82 | 0.01318 | -0.327 | 138.013
2.5 | 1.881 | 0.01382 | -0.327 | 136.14
3 | 1.942 | 0.01447 | -0.327 | 134.213
3.5 | 2.001 | 0.01519 | -0.326 | 131.79
4 | 2.06 | 0.01594 | -0.326 | 129.264
4.5 | 2.118 | 0.01682 | -0.326 | 125.947
5 | 2.175 | 0.01766 | -0.325 | 123.137
5.5 | 2.23 | 0.01843 | -0.325 | 120.987
6 | 2.27 | 0.01967 | -0.324 | 115.417
6.5 | 2.3 | 0.02109 | -0.323 | 109.044
7 | 2.316 | 0.02276 | -0.323 | 101.759
7.5 | 2.315 | 0.02479 | -0.322 | 93.377
8 | 2.263 | 0.04328 | -0.318 | 52.291
8.5 | 2.186 | 0.04712 | -0.317 | 46.39
9 | 1.989 | 0.05183 | -0.316 | 38.375
9.5 | 1.098 | 0.0766 | -0.121 | 14.339
10 | 1.122 | 0.08372 | -0.123 | 13.404
10.5 | 1.146 | 0.10031 | -0.129 | 11.428
11 | 1.171 | 0.11113 | -0.141 | 10.533
11.5 | 1.196 | 0.1156 | -0.147 | 10.345
12 | 1.222 | 0.12057 | -0.153 | 10.132

## 48. Re 1M Mach 0.50 (2)
BIGFOIL.COM POLAR EXPORT
Joukowsky 11.00% thick 10.00% camber
Joukowsky 11.00% thick 10.00% camber |  |  |  | Cl Max: | 2.1456 | at alpha= | 9.5 | deg
XFOIL ncrit=9 |  |  |  | L/D Max: | 142.234 | at alpha= | 0.5 | deg
Re: | 1000000 |  |  | Cd Min: | 0.21436 | at alpha= | -20 | deg
Mach: | 0.5 |  |  | Cl=0 at alpha= | -18.3196 | deg
|  |  |  | @ Cl=0.1, Cd= | 0.16568
|  |  |  | @ Cl=0.4, Cd= | 0.098639
|  |  |  | @ Cl=0.6, Cd= | 0.044563
alpha (deg) | Cl | Cd | Cm | Cl/Cd
-20 | -0.1148 | 0.21436 | -0.1164 | -0.53555
-19.5 | -0.0799 | 0.20673 | -0.1245 | -0.38649
-19 | -0.043 | 0.19872 | -0.1333 | -0.21638
-18.5 | -0.0123 | 0.19123 | -0.14 | -0.06432
-18 | 0.0218 | 0.1829 | -0.148 | 0.11919
-17.5 | 0.0588 | 0.17417 | -0.1577 | 0.3376
-17 | 0.096 | 0.16649 | -0.1657 | 0.57661
-16.5 | 0.128 | 0.16002 | -0.172 | 0.7999
-16 | 0.1664 | 0.15258 | -0.1806 | 1.0906
-15.5 | 0.1926 | 0.14574 | -0.1857 | 1.3215
-15 | 0.2243 | 0.13853 | -0.1931 | 1.6191
-14.5 | 0.2471 | 0.13265 | -0.1959 | 1.8628
-14 | 0.2758 | 0.12744 | -0.2 | 2.1642
-13.5 | 0.3002 | 0.12208 | -0.2032 | 2.459
-13 | 0.3197 | 0.11633 | -0.206 | 2.7482
-12.5 | 0.3397 | 0.11048 | -0.2093 | 3.0748
-12 | 0.3626 | 0.10589 | -0.2106 | 3.4243
-11.5 | 0.387 | 0.10167 | -0.2125 | 3.8064
-11 | 0.4078 | 0.09682 | -0.2144 | 4.2119
-10.5 | 0.4204 | 0.09157 | -0.2164 | 4.591
-10 | 0.4461 | 0.08726 | -0.2173 | 5.1123
-9.5 | 0.4672 | 0.08324 | -0.2182 | 5.6127
-9 | 0.4824 | 0.07874 | -0.2198 | 6.1265
-8 | 0.5224 | 0.07076 | -0.2202 | 7.3827
-7.5 | 0.5432 | 0.06733 | -0.2204 | 8.0677
-7 | 0.5496 | 0.06271 | -0.221 | 8.7642
-6.5 | 0.56 | 0.05865 | -0.2201 | 9.5482
-6 | 0.5784 | 0.05584 | -0.2176 | 10.3582
-5.5 | 0.5699 | 0.05161 | -0.2141 | 11.0424
-5 | 0.5807 | 0.04777 | -0.2139 | 12.1562
-4.5 | 0.7898 | 0.01302 | -0.3207 | 60.6605
-4 | 0.8912 | 0.01101 | -0.3295 | 80.9446
-3.5 | 0.9743 | 0.01026 | -0.3326 | 94.961
-3 | 1.0507 | 0.00984 | -0.3342 | 106.7785
-2.5 | 1.1233 | 0.00966 | -0.3349 | 116.2836
-2 | 1.1923 | 0.00962 | -0.335 | 123.9397
-1.5 | 1.2597 | 0.00963 | -0.3348 | 130.81
-1 | 1.3238 | 0.00977 | -0.3339 | 135.4964
-0.5 | 1.3845 | 0.00994 | -0.3324 | 139.2857
0 | 1.4415 | 0.01016 | -0.3302 | 141.8799
0.5 | 1.4963 | 0.01052 | -0.3276 | 142.2338
1 | 1.55 | 0.01095 | -0.3247 | 141.5525
1.5 | 1.6038 | 0.01143 | -0.322 | 140.315
2 | 1.6552 | 0.01205 | -0.3187 | 137.361
2.5 | 1.7036 | 0.01282 | -0.315 | 132.8861
3 | 1.7536 | 0.01361 | -0.3115 | 128.8464
3.5 | 1.8014 | 0.01457 | -0.3077 | 123.6376
4 | 1.847 | 0.01572 | -0.3035 | 117.4936
4.5 | 1.8901 | 0.01707 | -0.2989 | 110.7264
5 | 1.9309 | 0.01866 | -0.2941 | 103.478
5.5 | 1.9729 | 0.02033 | -0.2895 | 97.0438
6 | 2.0148 | 0.02222 | -0.2852 | 90.6751
6.5 | 2.0501 | 0.02418 | -0.2797 | 84.7849
7 | 2.0821 | 0.02688 | -0.274 | 77.4591
7.5 | 2.11 | 0.03003 | -0.268 | 70.2631
8 | 2.1341 | 0.03368 | -0.2618 | 63.364
8.5 | 2.139 | 0.03906 | -0.2543 | 54.7619
9 | 2.145 | 0.04473 | -0.2476 | 47.9544
9.5 | 2.1456 | 0.05126 | -0.241 | 41.8572
10 | 2.1369 | 0.05906 | -0.2346 | 36.1818
10.5 | 2.1129 | 0.06882 | -0.2286 | 30.7018
11 | 2.0783 | 0.08034 | -0.2234 | 25.8688
12 | 2.0027 | 0.10596 | -0.2175 | 18.9005
12.5 | 1.9777 | 0.11802 | -0.2166 | 16.7573
13 | 1.9659 | 0.12864 | -0.2164 | 15.2822
13.5 | 1.9613 | 0.13857 | -0.2169 | 14.1539
14 | 1.9594 | 0.14833 | -0.2181 | 13.2097
14.5 | 1.9562 | 0.1584 | -0.22 | 12.3497

## 49. Re 2M Mach 0.00 (1)
BIGFOIL.COM POLAR EXPORT
Joukowsky 11.00% thick 10.00% camber
Joukowsky 11.00% thick 10.00% camber |  |  |  | Cl Max: | 2.255 | at alpha= | 10.5 | deg
JavaFoil+Calcfoil stall+Eppler ext transition |  |  |  | L/D Max: | 185.91 | at alpha= | 1.5 | deg
Re: | 2000000 |  |  | Cd Min: | 0.00445 | at alpha= | -5 | deg
Mach: | 0 |  |  | Cl=0 at alpha= | -11.5 | deg
|  |  |  | @ Cl=0.1, Cd= | 0.056865
|  |  |  | @ Cl=0.4, Cd= | 0.032226
|  |  |  | @ Cl=0.6, Cd= | 0.018136
alpha (deg) | Cl | Cd | Cm | Cl/Cd
-20 | -0.346 | 0.17723 | -0.133 | -1.955
-19.5 | -0.345 | 0.16829 | -0.134 | -2.047
-19 | -0.341 | 0.15973 | -0.135 | -2.134
-18.5 | -0.335 | 0.15281 | -0.136 | -2.189
-18 | -0.326 | 0.14509 | -0.138 | -2.249
-17.5 | -0.316 | 0.13657 | -0.138 | -2.314
-17 | -0.304 | 0.12998 | -0.139 | -2.336
-16.5 | -0.289 | 0.12208 | -0.141 | -2.367
-16 | -0.272 | 0.11557 | -0.142 | -2.352
-15.5 | -0.252 | 0.1095 | -0.144 | -2.303
-15 | -0.23 | 0.10344 | -0.146 | -2.223
-14.5 | -0.205 | 0.09756 | -0.147 | -2.101
-14 | -0.177 | 0.09182 | -0.149 | -1.931
-13.5 | -0.147 | 0.08688 | -0.151 | -1.692
-13 | -0.114 | 0.08162 | -0.153 | -1.397
-12.5 | -0.079 | 0.07661 | -0.156 | -1.025
-12 | -0.041 | 0.07149 | -0.159 | -0.567
-11.5 | 0 | 0.06696 | -0.162 | -0.004
-11 | 0.042 | 0.06244 | -0.165 | 0.676
-10.5 | 0.087 | 0.05806 | -0.169 | 1.493
-10 | 0.133 | 0.05383 | -0.173 | 2.471
-9.5 | 0.181 | 0.04947 | -0.179 | 3.662
-9 | 0.231 | 0.04543 | -0.184 | 5.083
-8.5 | 0.282 | 0.04149 | -0.19 | 6.796
-8 | 0.335 | 0.03741 | -0.197 | 8.944
-7.5 | 0.389 | 0.03301 | -0.205 | 11.792
-7 | 0.446 | 0.02895 | -0.213 | 15.393
-6.5 | 0.504 | 0.02476 | -0.221 | 20.374
-6 | 0.567 | 0.02024 | -0.232 | 28.033
-5.5 | 0.636 | 0.01584 | -0.243 | 40.169
-5 | 0.776 | 0.00445 | -0.285 | 174.267
-4.5 | 0.838 | 0.00479 | -0.285 | 174.97
-4 | 0.899 | 0.00517 | -0.285 | 173.798
-3.5 | 0.961 | 0.00567 | -0.285 | 169.601
-3 | 1.026 | 0.0064 | -0.285 | 160.181
-2.5 | 1.086 | 0.00806 | -0.286 | 134.723
-2 | 1.145 | 0.00877 | -0.286 | 130.622
-1.5 | 1.205 | 0.00862 | -0.286 | 139.77
-1 | 1.265 | 0.00903 | -0.286 | 140.008
-0.5 | 1.324 | 0.00847 | -0.286 | 156.312
0 | 1.381 | 0.00824 | -0.286 | 167.489
0.5 | 1.439 | 0.0085 | -0.285 | 169.391
1 | 1.498 | 0.00813 | -0.285 | 184.277
1.5 | 1.556 | 0.00837 | -0.285 | 185.91
2 | 1.597 | 0.00939 | -0.285 | 169.997
2.5 | 1.652 | 0.00971 | -0.285 | 170.137
3 | 1.707 | 0.01004 | -0.285 | 170.021
3.5 | 1.762 | 0.01041 | -0.285 | 169.266
4 | 1.817 | 0.01079 | -0.285 | 168.343
4.5 | 1.87 | 0.01121 | -0.284 | 166.777
5 | 1.924 | 0.01119 | -0.284 | 171.864
5.5 | 1.976 | 0.0117 | -0.284 | 168.872
6 | 2.023 | 0.0123 | -0.284 | 164.435
6.5 | 2.066 | 0.01294 | -0.283 | 159.676
7 | 2.107 | 0.01366 | -0.283 | 154.25
7.5 | 2.144 | 0.01445 | -0.283 | 148.361
8 | 2.176 | 0.01535 | -0.282 | 141.765
8.5 | 2.205 | 0.0164 | -0.282 | 134.45
9 | 2.228 | 0.0177 | -0.281 | 125.887
9.5 | 2.234 | 0.0267 | -0.279 | 83.693
10 | 2.247 | 0.02818 | -0.279 | 79.754
10.5 | 2.255 | 0.02952 | -0.278 | 76.381
11 | 2.255 | 0.03085 | -0.277 | 73.111
11.5 | 2.25 | 0.03228 | -0.277 | 69.694
12 | 2.239 | 0.03382 | -0.276 | 66.21
12.5 | 2.222 | 0.03536 | -0.275 | 62.841
13 | 2.2 | 0.03711 | -0.275 | 59.286
13.5 | 2.17 | 0.0388 | -0.274 | 55.909
14 | 2.134 | 0.04071 | -0.273 | 52.427
14.5 | 2.094 | 0.04267 | -0.272 | 49.075
15 | 2.049 | 0.04479 | -0.272 | 45.753
15.5 | 2.001 | 0.04703 | -0.271 | 42.551

## 50. Re 2M Mach 0.00 (2)
BIGFOIL.COM POLAR EXPORT
Joukowsky 11.00% thick 10.00% camber
Joukowsky 11.00% thick 10.00% camber |  |  |  | Cl Max: | 2.0893 | at alpha= | 18.5 | deg
XFOIL ncrit=9 |  |  |  | L/D Max: | 208.977 | at alpha= | 3.5 | deg
Re: | 2000000 |  |  | Cd Min: | 0.14011 | at alpha= | 20 | deg
Mach: | 0 |  |  | Cl=0 at alpha= | -99 | deg
|  |  |  | @ Cl=0.1, Cd= | 0.032179
|  |  |  | @ Cl=0.4, Cd= | 0.0087227
|  |  |  | @ Cl=0.6, Cd= | 0.0074967
alpha (deg) | Cl | Cd | Cm | Cl/Cd
-10.5 | 0.0847 | 0.05044 | -0.1986 | 1.6792
-10 | 0.0544 | 0.04067 | -0.2066 | 1.3376
-9 | 0.2139 | 0.01097 | -0.2795 | 19.4986
-8.5 | 0.276 | 0.01023 | -0.2818 | 26.9795
-8 | 0.3408 | 0.00926 | -0.2848 | 36.8035
-7.5 | 0.4025 | 0.0087 | -0.2866 | 46.2644
-7 | 0.4632 | 0.00832 | -0.288 | 55.6731
-6.5 | 0.5249 | 0.00781 | -0.2896 | 67.2087
-6 | 0.5847 | 0.00758 | -0.2906 | 77.1372
-5.5 | 0.6453 | 0.00725 | -0.2919 | 89.0069
-5 | 0.7049 | 0.00705 | -0.2928 | 99.9858
-4.5 | 0.7638 | 0.0069 | -0.2935 | 110.6957
-4 | 0.8234 | 0.00673 | -0.2944 | 122.3477
-3.5 | 0.8816 | 0.00665 | -0.295 | 132.5714
-3 | 0.9404 | 0.00656 | -0.2957 | 143.3537
-2.5 | 0.9976 | 0.00656 | -0.2961 | 152.0732
-2 | 1.0558 | 0.00651 | -0.2967 | 162.1813
-1.5 | 1.1126 | 0.00655 | -0.297 | 169.8626
-1 | 1.1694 | 0.00658 | -0.2973 | 177.7204
-0.5 | 1.2259 | 0.00663 | -0.2976 | 184.902
0 | 1.281 | 0.00675 | -0.2976 | 189.7778
0.5 | 1.3372 | 0.00681 | -0.2978 | 196.3583
1 | 1.3917 | 0.00695 | -0.2977 | 200.2446
1.5 | 1.4454 | 0.00712 | -0.2975 | 203.0056
2 | 1.4996 | 0.00726 | -0.2974 | 206.5565
2.5 | 1.5524 | 0.00745 | -0.297 | 208.3758
3 | 1.6037 | 0.0077 | -0.2963 | 208.2727
3.5 | 1.6551 | 0.00792 | -0.2957 | 208.9773
4 | 1.7055 | 0.00817 | -0.2949 | 208.7515
4.5 | 1.7541 | 0.00846 | -0.2938 | 207.3404
5 | 1.8007 | 0.0088 | -0.2923 | 204.625
5.5 | 1.8425 | 0.00916 | -0.2899 | 201.1463
6 | 1.8808 | 0.00934 | -0.2869 | 201.3704
6.5 | 1.9067 | 0.01035 | -0.2814 | 184.2222
7 | 1.9321 | 0.0115 | -0.2761 | 168.0087
7.5 | 1.9587 | 0.01271 | -0.2712 | 154.107
8 | 1.9803 | 0.01426 | -0.2656 | 138.871
8.5 | 1.9979 | 0.01616 | -0.2597 | 123.6324
9 | 2.0076 | 0.01871 | -0.2528 | 107.3009
9.5 | 2.0127 | 0.02183 | -0.2457 | 92.1988
10 | 2.0116 | 0.0257 | -0.2384 | 78.2724
10.5 | 2.0106 | 0.02996 | -0.2316 | 67.1095
11 | 2.0089 | 0.03467 | -0.2255 | 57.9435
11.5 | 2.0125 | 0.03925 | -0.2204 | 51.2739
12 | 2.0194 | 0.04376 | -0.2162 | 46.1472
12.5 | 2.0261 | 0.04854 | -0.2123 | 41.7408
13 | 2.0363 | 0.0531 | -0.209 | 38.3484
13.5 | 2.0463 | 0.05787 | -0.2061 | 35.3603
14 | 2.0552 | 0.06291 | -0.2034 | 32.6689
14.5 | 2.0624 | 0.06831 | -0.2009 | 30.1918
15 | 2.071 | 0.07366 | -0.1988 | 28.1157
15.5 | 2.0769 | 0.07947 | -0.1968 | 26.1344
16 | 2.0809 | 0.08564 | -0.1951 | 24.2982
16.5 | 2.0835 | 0.09211 | -0.1937 | 22.6197
17 | 2.0871 | 0.09847 | -0.1926 | 21.1953
17.5 | 2.0857 | 0.10565 | -0.1918 | 19.7416
18 | 2.088 | 0.11222 | -0.1914 | 18.6063
18.5 | 2.0893 | 0.11897 | -0.1913 | 17.5616
19 | 2.088 | 0.12605 | -0.1916 | 16.5649
19.5 | 2.0844 | 0.13354 | -0.1923 | 15.6088
20 | 2.0858 | 0.14011 | -0.1933 | 14.8869

## 51. Re 2M Mach 0.10 (1)
BIGFOIL.COM POLAR EXPORT
Joukowsky 11.00% thick 10.00% camber
Joukowsky 11.00% thick 10.00% camber |  |  |  | Cl Max: | 2.256 | at alpha= | 10.5 | deg
JavaFoil+Calcfoil stall+Eppler ext transition |  |  |  | L/D Max: | 196.279 | at alpha= | 1.5 | deg
Re: | 2000000 |  |  | Cd Min: | 0.00446 | at alpha= | -5 | deg
Mach: | 0.1 |  |  | Cl=0 at alpha= | -11.5 | deg
|  |  |  | @ Cl=0.1, Cd= | 0.057358
|  |  |  | @ Cl=0.4, Cd= | 0.032913
|  |  |  | @ Cl=0.6, Cd= | 0.018784
alpha (deg) | Cl | Cd | Cm | Cl/Cd
-20 | -0.317 | 0.18154 | -0.132 | -1.748
-19.5 | -0.318 | 0.17315 | -0.132 | -1.836
-19 | -0.317 | 0.16453 | -0.134 | -1.926
-18.5 | -0.313 | 0.15586 | -0.134 | -2.009
-18 | -0.307 | 0.14853 | -0.135 | -2.07
-17.5 | -0.3 | 0.13985 | -0.137 | -2.142
-17 | -0.29 | 0.13263 | -0.138 | -2.183
-16.5 | -0.277 | 0.12451 | -0.139 | -2.225
-16 | -0.262 | 0.11791 | -0.14 | -2.222
-15.5 | -0.244 | 0.11134 | -0.142 | -2.193
-15 | -0.224 | 0.10472 | -0.144 | -2.136
-14.5 | -0.2 | 0.09885 | -0.146 | -2.025
-14 | -0.174 | 0.09312 | -0.148 | -1.867
-13.5 | -0.145 | 0.08771 | -0.15 | -1.649
-13 | -0.113 | 0.08246 | -0.152 | -1.365
-12.5 | -0.078 | 0.07736 | -0.154 | -1.004
-12 | -0.04 | 0.07224 | -0.158 | -0.557
-11.5 | 0 | 0.06757 | -0.161 | -0.004
-11 | 0.042 | 0.06305 | -0.164 | 0.666
-10.5 | 0.086 | 0.05863 | -0.168 | 1.474
-10 | 0.133 | 0.05436 | -0.173 | 2.444
-9.5 | 0.181 | 0.05002 | -0.178 | 3.621
-9 | 0.231 | 0.04592 | -0.183 | 5.032
-8.5 | 0.282 | 0.042 | -0.189 | 6.722
-8 | 0.335 | 0.03791 | -0.196 | 8.841
-7.5 | 0.39 | 0.03365 | -0.204 | 11.585
-7 | 0.447 | 0.02945 | -0.212 | 15.167
-6.5 | 0.506 | 0.02528 | -0.221 | 20
-6 | 0.569 | 0.02079 | -0.231 | 27.345
-5.5 | 0.637 | 0.01639 | -0.243 | 38.834
-5 | 0.779 | 0.00446 | -0.286 | 174.666
-4.5 | 0.842 | 0.0048 | -0.286 | 175.271
-4 | 0.904 | 0.00518 | -0.286 | 174.313
-3.5 | 0.966 | 0.00568 | -0.287 | 169.939
-3 | 1.031 | 0.00646 | -0.287 | 159.6
-2.5 | 1.091 | 0.0081 | -0.287 | 134.695
-2 | 1.151 | 0.00883 | -0.287 | 130.422
-1.5 | 1.211 | 0.00868 | -0.287 | 139.609
-1 | 1.271 | 0.0086 | -0.287 | 147.829
-0.5 | 1.331 | 0.00852 | -0.287 | 156.145
0 | 1.388 | 0.00832 | -0.287 | 166.787
0.5 | 1.447 | 0.00857 | -0.287 | 168.758
1 | 1.505 | 0.00818 | -0.287 | 183.92
1.5 | 1.564 | 0.00797 | -0.287 | 196.279
2 | 1.604 | 0.00946 | -0.287 | 169.574
2.5 | 1.66 | 0.00979 | -0.287 | 169.649
3 | 1.716 | 0.01013 | -0.286 | 169.44
3.5 | 1.77 | 0.01049 | -0.286 | 168.855
4 | 1.825 | 0.01091 | -0.286 | 167.324
4.5 | 1.879 | 0.01134 | -0.286 | 165.641
5 | 1.932 | 0.01131 | -0.286 | 170.785
5.5 | 1.985 | 0.01183 | -0.285 | 167.769
6 | 2.032 | 0.01246 | -0.285 | 163.112
6.5 | 2.075 | 0.01311 | -0.285 | 158.247
7 | 2.115 | 0.01383 | -0.284 | 152.967
7.5 | 2.152 | 0.01464 | -0.284 | 146.948
8 | 2.184 | 0.01558 | -0.283 | 140.203
8.5 | 2.212 | 0.01665 | -0.283 | 132.859
9 | 2.233 | 0.018 | -0.282 | 124.085
9.5 | 2.239 | 0.02724 | -0.28 | 82.196
10 | 2.25 | 0.02863 | -0.28 | 78.588
10.5 | 2.256 | 0.03003 | -0.279 | 75.128
11 | 2.254 | 0.03142 | -0.279 | 71.717
11.5 | 2.245 | 0.03294 | -0.278 | 68.168
12 | 2.231 | 0.03446 | -0.277 | 64.745
12.5 | 2.211 | 0.0361 | -0.277 | 61.235
13 | 2.184 | 0.03791 | -0.276 | 57.615
13.5 | 2.149 | 0.03975 | -0.275 | 54.057
14 | 2.108 | 0.04162 | -0.274 | 50.661
14.5 | 2.063 | 0.04373 | -0.274 | 47.164
15 | 2.012 | 0.04602 | -0.273 | 43.723
15.5 | 1.958 | 0.04846 | -0.272 | 40.399

## 52. Re 2M Mach 0.10 (2)
BIGFOIL.COM POLAR EXPORT
Joukowsky 11.00% thick 10.00% camber
Joukowsky 11.00% thick 10.00% camber |  |  |  | Cl Max: | 2.0838 | at alpha= | 18 | deg
XFOIL ncrit=9 |  |  |  | L/D Max: | 208.065 | at alpha= | 3 | deg
Re: | 2000000 |  |  | Cd Min: | 0.14477 | at alpha= | 20 | deg
Mach: | 0.1 |  |  | Cl=0 at alpha= | -99 | deg
|  |  |  | @ Cl=0.1, Cd= | 0.035477
|  |  |  | @ Cl=0.4, Cd= | 0.0088712
|  |  |  | @ Cl=0.6, Cd= | 0.0075596
alpha (deg) | Cl | Cd | Cm | Cl/Cd
-10 | 0.0833 | 0.04567 | -0.2017 | 1.824
-9.5 | 0.1355 | 0.01381 | -0.2727 | 9.8117
-9 | 0.209 | 0.01144 | -0.28 | 18.2692
-8.5 | 0.273 | 0.01052 | -0.2828 | 25.9506
-8 | 0.3381 | 0.0096 | -0.2856 | 35.2188
-7.5 | 0.4018 | 0.00885 | -0.2879 | 45.4011
-7 | 0.4637 | 0.00841 | -0.2894 | 55.1367
-6.5 | 0.5259 | 0.0079 | -0.2911 | 66.5696
-6 | 0.5866 | 0.00763 | -0.2921 | 76.8807
-5.5 | 0.6475 | 0.00731 | -0.2933 | 88.5773
-5 | 0.7076 | 0.00712 | -0.2942 | 99.382
-4.5 | 0.7671 | 0.00694 | -0.295 | 110.5331
-4 | 0.8274 | 0.00676 | -0.2959 | 122.3964
-3 | 0.9452 | 0.0066 | -0.2972 | 143.2121
-2.5 | 1.0031 | 0.00658 | -0.2976 | 152.4468
-2 | 1.0614 | 0.00655 | -0.2982 | 162.0458
-1.5 | 1.1188 | 0.00657 | -0.2985 | 170.2892
-1 | 1.1756 | 0.00663 | -0.2987 | 177.3152
-0.5 | 1.2326 | 0.00667 | -0.299 | 184.7976
0 | 1.2882 | 0.00678 | -0.2991 | 190
0.5 | 1.3444 | 0.00687 | -0.2992 | 195.6914
1 | 1.3995 | 0.00699 | -0.2991 | 200.2146
1.5 | 1.4532 | 0.00718 | -0.2988 | 202.3955
2 | 1.5076 | 0.00732 | -0.2987 | 205.9563
2.5 | 1.5609 | 0.00751 | -0.2983 | 207.8429
3 | 1.6125 | 0.00775 | -0.2976 | 208.0645
3.5 | 1.6633 | 0.00802 | -0.2968 | 207.394
4 | 1.7139 | 0.00826 | -0.2959 | 207.4939
4.5 | 1.7626 | 0.00856 | -0.2947 | 205.9112
5 | 1.808 | 0.0089 | -0.2928 | 203.1461
5.5 | 1.8488 | 0.00929 | -0.29 | 199.0097
6 | 1.8876 | 0.00948 | -0.287 | 199.1139
6.5 | 1.9143 | 0.0105 | -0.2816 | 182.3143
7 | 1.9387 | 0.01174 | -0.2761 | 165.1363
7.5 | 1.9652 | 0.01299 | -0.2711 | 151.2856
8 | 1.9867 | 0.01461 | -0.2655 | 135.9822
8.5 | 2.0039 | 0.0166 | -0.2594 | 120.7169
9 | 2.0138 | 0.01923 | -0.2526 | 104.7218
9.5 | 2.0173 | 0.02253 | -0.2453 | 89.5384
10 | 2.016 | 0.02654 | -0.2379 | 75.9608
10.5 | 2.0128 | 0.0311 | -0.231 | 64.7203
11 | 2.0115 | 0.03593 | -0.225 | 55.9839
11.5 | 2.0129 | 0.04087 | -0.2198 | 49.2513
12 | 2.0202 | 0.04549 | -0.2156 | 44.4098
12.5 | 2.0276 | 0.05031 | -0.2119 | 40.3021
13 | 2.0369 | 0.05513 | -0.2086 | 36.9472
13.5 | 2.046 | 0.06016 | -0.2057 | 34.0093
14 | 2.0542 | 0.06544 | -0.203 | 31.3906
14.5 | 2.0609 | 0.07107 | -0.2006 | 28.9982
15 | 2.0677 | 0.07681 | -0.1985 | 26.9197
15.5 | 2.0739 | 0.08272 | -0.1966 | 25.0713
16 | 2.0768 | 0.0892 | -0.195 | 23.2825
16.5 | 2.081 | 0.09554 | -0.1937 | 21.7815
17 | 2.083 | 0.10224 | -0.1927 | 20.3736
17.5 | 2.0808 | 0.10968 | -0.1921 | 18.9716
18 | 2.0838 | 0.11626 | -0.1918 | 17.9236
18.5 | 2.0837 | 0.12332 | -0.1919 | 16.8967
19 | 2.0805 | 0.13085 | -0.1925 | 15.8999
19.5 | 2.0796 | 0.13798 | -0.1934 | 15.0717
20 | 2.0803 | 0.14477 | -0.1945 | 14.3697

## 53. Re 2M Mach 0.25 (1)
BIGFOIL.COM POLAR EXPORT
Joukowsky 11.00% thick 10.00% camber
Joukowsky 11.00% thick 10.00% camber |  |  |  | Cl Max: | 2.255 | at alpha= | 9.5 | deg
JavaFoil+Calcfoil stall+Eppler ext transition |  |  |  | L/D Max: | 192.96 | at alpha= | 1 | deg
Re: | 2000000 |  |  | Cd Min: | 0.0048 | at alpha= | -4.5 | deg
Mach: | 0.25 |  |  | Cl=0 at alpha= | -11.5 | deg
|  |  |  | @ Cl=0.1, Cd= | 0.060662
|  |  |  | @ Cl=0.4, Cd= | 0.036006
|  |  |  | @ Cl=0.6, Cd= | 0.022122
alpha (deg) | Cl | Cd | Cm | Cl/Cd
-20 | -0.052 | 0.1885 | -0.139 | -0.277
-19.5 | -0.049 | 0.18877 | -0.138 | -0.26
-19 | -0.046 | 0.17832 | -0.137 | -0.258
-18.5 | -0.086 | 0.17409 | -0.137 | -0.491
-18 | -0.119 | 0.16654 | -0.136 | -0.717
-17.5 | -0.141 | 0.15755 | -0.134 | -0.894
-17 | -0.156 | 0.15282 | -0.134 | -1.02
-16.5 | -0.166 | 0.14212 | -0.134 | -1.167
-16 | -0.171 | 0.13343 | -0.133 | -1.282
-15.5 | -0.171 | 0.12533 | -0.133 | -1.367
-15 | -0.167 | 0.11947 | -0.133 | -1.396
-14.5 | -0.157 | 0.10949 | -0.134 | -1.437
-14 | -0.143 | 0.10234 | -0.138 | -1.396
-13.5 | -0.123 | 0.09508 | -0.14 | -1.299
-13 | -0.099 | 0.08907 | -0.143 | -1.114
-12.5 | -0.07 | 0.08325 | -0.147 | -0.846
-12 | -0.037 | 0.07757 | -0.151 | -0.481
-11.5 | 0 | 0.07208 | -0.154 | -0.003
-11 | 0.04 | 0.06721 | -0.158 | 0.601
-10.5 | 0.084 | 0.06219 | -0.162 | 1.354
-10 | 0.131 | 0.0577 | -0.167 | 2.267
-9.5 | 0.18 | 0.05326 | -0.173 | 3.375
-9 | 0.231 | 0.04893 | -0.179 | 4.717
-8.5 | 0.283 | 0.04467 | -0.186 | 6.346
-8 | 0.338 | 0.04074 | -0.193 | 8.284
-7.5 | 0.393 | 0.03652 | -0.201 | 10.772
-7 | 0.451 | 0.03226 | -0.21 | 13.994
-6.5 | 0.512 | 0.02795 | -0.22 | 18.312
-6 | 0.574 | 0.02383 | -0.229 | 24.095
-5.5 | 0.641 | 0.01943 | -0.24 | 32.991
-5 | 0.717 | 0.01491 | -0.254 | 48.07
-4.5 | 0.864 | 0.0048 | -0.294 | 179.82
-4 | 0.928 | 0.00526 | -0.294 | 176.575
-3.5 | 0.992 | 0.00588 | -0.295 | 168.761
-3 | 1.059 | 0.00766 | -0.295 | 138.231
-2.5 | 1.121 | 0.00836 | -0.295 | 134.045
-2 | 1.183 | 0.00916 | -0.295 | 129.171
-1.5 | 1.245 | 0.00898 | -0.295 | 138.568
-1 | 1.306 | 0.00889 | -0.295 | 146.944
-0.5 | 1.368 | 0.00839 | -0.295 | 162.926
0 | 1.425 | 0.00866 | -0.295 | 164.663
0.5 | 1.486 | 0.00841 | -0.295 | 176.659
1 | 1.546 | 0.00801 | -0.295 | 192.96
1.5 | 1.606 | 0.00954 | -0.294 | 168.374
2 | 1.646 | 0.00988 | -0.294 | 166.597
2.5 | 1.703 | 0.01023 | -0.294 | 166.399
3 | 1.759 | 0.0106 | -0.294 | 165.967
3.5 | 1.815 | 0.01101 | -0.294 | 164.858
4 | 1.871 | 0.01147 | -0.294 | 163.105
4.5 | 1.926 | 0.01196 | -0.293 | 161.053
5 | 1.98 | 0.01248 | -0.293 | 158.669
5.5 | 2.034 | 0.01262 | -0.293 | 161.176
6 | 2.08 | 0.01328 | -0.292 | 156.622
6.5 | 2.123 | 0.01403 | -0.292 | 151.324
7 | 2.161 | 0.01487 | -0.292 | 145.381
7.5 | 2.195 | 0.01581 | -0.291 | 138.821
8 | 2.223 | 0.0169 | -0.291 | 131.557
8.5 | 2.246 | 0.01822 | -0.29 | 123.261
9 | 2.248 | 0.02808 | -0.288 | 80.055
9.5 | 2.255 | 0.02987 | -0.287 | 75.502
10 | 2.255 | 0.03149 | -0.287 | 71.615
10.5 | 2.247 | 0.03309 | -0.286 | 67.892
11 | 2.226 | 0.0348 | -0.285 | 63.976
11.5 | 2.197 | 0.03671 | -0.285 | 59.831
12 | 2.157 | 0.03862 | -0.284 | 55.84
12.5 | 2.107 | 0.04076 | -0.283 | 51.695
13 | 2.047 | 0.04303 | -0.282 | 47.57
13.5 | 1.973 | 0.04551 | -0.281 | 43.346
14 | 1.889 | 0.04836 | -0.28 | 39.058
14.5 | 1.795 | 0.05121 | -0.279 | 35.055

## 54. Re 2M Mach 0.25 (2)
BIGFOIL.COM POLAR EXPORT
Joukowsky 11.00% thick 10.00% camber
Joukowsky 11.00% thick 10.00% camber |  |  |  | Cl Max: | 2.061 | at alpha= | 17.5 | deg
XFOIL ncrit=9 |  |  |  | L/D Max: | 202.84 | at alpha= | 3 | deg
Re: | 2000000 |  |  | Cd Min: | 0.19335 | at alpha= | -19.5 | deg
Mach: | 0.25 |  |  | Cl=0 at alpha= | -17.4712 | deg
|  |  |  | @ Cl=0.1, Cd= | 0.14354
|  |  |  | @ Cl=0.4, Cd= | 0.010255
|  |  |  | @ Cl=0.6, Cd= | 0.0079993
alpha (deg) | Cl | Cd | Cm | Cl/Cd
-19.5 | -0.1171 | 0.19335 | -0.1049 | -0.60564
-19 | -0.0886 | 0.1875 | -0.1112 | -0.47253
-18.5 | -0.0582 | 0.18089 | -0.1183 | -0.32174
-18 | -0.0306 | 0.17452 | -0.1244 | -0.17534
-17.5 | -0.0018 | 0.16689 | -0.1312 | -0.010786
-17 | 0.0294 | 0.1584 | -0.1396 | 0.18561
-16.5 | 0.0583 | 0.15069 | -0.1469 | 0.38689
-16 | 0.0934 | 0.14478 | -0.1543 | 0.64512
-15.5 | 0.1282 | 0.13826 | -0.1622 | 0.92724
-15 | 0.1572 | 0.13251 | -0.1679 | 1.1863
-14.5 | 0.1803 | 0.1254 | -0.173 | 1.4378
-13.5 | 0.221 | 0.11388 | -0.1799 | 1.9406
-13 | 0.2433 | 0.1096 | -0.1824 | 2.2199
-12.5 | 0.2649 | 0.10519 | -0.1849 | 2.5183
-12 | 0.2789 | 0.09909 | -0.1873 | 2.8146
-11 | 0.3122 | 0.08913 | -0.1909 | 3.5027
-10.5 | 0.3332 | 0.08528 | -0.1925 | 3.9071
-10 | 0.3497 | 0.08036 | -0.1945 | 4.3517
-9.5 | 0.3563 | 0.07414 | -0.1958 | 4.8058
-9 | 0.1936 | 0.04771 | -0.2048 | 4.0578
-8.5 | 0.1799 | 0.03619 | -0.2203 | 4.971
-8 | 0.3182 | 0.0118 | -0.2885 | 26.9661
-7.5 | 0.3907 | 0.01042 | -0.2928 | 37.4952
-7 | 0.4629 | 0.00914 | -0.2967 | 50.6455
-6.5 | 0.5289 | 0.0086 | -0.2983 | 61.5
-6 | 0.5953 | 0.00802 | -0.3001 | 74.2269
-5.5 | 0.6589 | 0.00774 | -0.3011 | 85.1292
-5 | 0.7233 | 0.00738 | -0.3024 | 98.0081
-4.5 | 0.7864 | 0.00714 | -0.3033 | 110.1401
-4 | 0.8482 | 0.00701 | -0.304 | 120.9986
-3.5 | 0.9103 | 0.00688 | -0.3047 | 132.311
-2.5 | 1.0321 | 0.00677 | -0.3058 | 152.452
-2 | 1.0917 | 0.00678 | -0.3062 | 161.0177
-1.5 | 1.1516 | 0.00678 | -0.3065 | 169.8525
-1 | 1.2107 | 0.00683 | -0.3068 | 177.2621
0 | 1.327 | 0.00701 | -0.3069 | 189.301
0.5 | 1.3839 | 0.00715 | -0.3068 | 193.5524
1 | 1.44 | 0.00732 | -0.3064 | 196.7213
1.5 | 1.4964 | 0.00747 | -0.3062 | 200.3213
2 | 1.551 | 0.00768 | -0.3055 | 201.9531
2.5 | 1.6036 | 0.00795 | -0.3045 | 201.7107
3 | 1.6572 | 0.00817 | -0.3036 | 202.8397
3.5 | 1.7083 | 0.00846 | -0.3023 | 201.9267
4.5 | 1.7967 | 0.00921 | -0.2967 | 195.0814
5 | 1.839 | 0.00969 | -0.2936 | 189.7833
6 | 1.9231 | 0.01051 | -0.2877 | 182.9781
6.5 | 1.9568 | 0.01149 | -0.2832 | 170.3046
7 | 1.9776 | 0.01314 | -0.2767 | 150.5023
8 | 2.0233 | 0.01674 | -0.265 | 120.8662
8.5 | 2.0381 | 0.01925 | -0.2584 | 105.8753
9 | 2.0455 | 0.02249 | -0.2512 | 90.9515
9.5 | 2.0442 | 0.02668 | -0.2435 | 76.6192
10 | 2.039 | 0.03165 | -0.236 | 64.4234
11 | 2.0228 | 0.04359 | -0.2229 | 46.4051
11.5 | 2.0211 | 0.04964 | -0.2179 | 40.7151
12 | 2.0232 | 0.05559 | -0.2138 | 36.395
12.5 | 2.0292 | 0.06135 | -0.2103 | 33.0758
13 | 2.0341 | 0.06749 | -0.2072 | 30.1393
13.5 | 2.04 | 0.0737 | -0.2044 | 27.6798
14 | 2.046 | 0.08006 | -0.2021 | 25.5558
14.5 | 2.0518 | 0.08654 | -0.2001 | 23.7093
15 | 2.0558 | 0.0934 | -0.1983 | 22.0107
15.5 | 2.0572 | 0.10069 | -0.197 | 20.431
16 | 2.0592 | 0.10797 | -0.196 | 19.072
16.5 | 2.0602 | 0.11541 | -0.1954 | 17.8511
17 | 2.0592 | 0.12317 | -0.1953 | 16.7184
17.5 | 2.061 | 0.13049 | -0.1955 | 15.7943
18 | 2.0601 | 0.13821 | -0.1963 | 14.9056
18.5 | 2.0544 | 0.14676 | -0.1978 | 13.9984
19 | 2.0565 | 0.15395 | -0.1993 | 13.3582
19.5 | 2.0554 | 0.16167 | -0.2015 | 12.7136
20 | 2.0525 | 0.16965 | -0.2042 | 12.0984

## 55. Re 2M Mach 0.50 (1)
BIGFOIL.COM POLAR EXPORT
Joukowsky 11.00% thick 10.00% camber
Joukowsky 11.00% thick 10.00% camber |  |  |  | Cl Max: | 2.321 | at alpha= | 7 | deg
JavaFoil+Calcfoil stall+Eppler ext transition |  |  |  | L/D Max: | 164.289 | at alpha= | -1.5 | deg
Re: | 2000000 |  |  | Cd Min: | 0.00847 | at alpha= | -1.5 | deg
Mach: | 0.5 |  |  | Cl=0 at alpha= | -11.5 | deg
|  |  |  | @ Cl=0.1, Cd= | 0.07097
|  |  |  | @ Cl=0.4, Cd= | 0.046757
|  |  |  | @ Cl=0.6, Cd= | 0.034082
alpha (deg) | Cl | Cd | Cm | Cl/Cd
-20 | -0.963 | 0.1795 | -0.18 | -5.366
-19.5 | -0.905 | 0.17111 | -0.175 | -5.29
-19 | -0.849 | 0.16628 | -0.175 | -5.105
-18.5 | -0.793 | 0.16172 | -0.176 | -4.901
-18 | -0.736 | 0.15712 | -0.176 | -4.686
-17.5 | -0.679 | 0.1523 | -0.172 | -4.457
-17 | -0.622 | 0.14554 | -0.172 | -4.277
-16.5 | -0.566 | 0.13924 | -0.172 | -4.065
-16 | -0.509 | 0.13821 | -0.168 | -3.682
-15.5 | -0.452 | 0.13299 | -0.168 | -3.402
-15 | -0.396 | 0.12903 | -0.168 | -3.069
-14.5 | -0.34 | 0.12099 | -0.168 | -2.806
-14 | -0.283 | 0.11827 | -0.163 | -2.389
-13.5 | -0.226 | 0.11201 | -0.163 | -2.019
-13 | -0.089 | 0.1084 | -0.163 | -0.821
-12.5 | -0.059 | 0.10644 | -0.159 | -0.556
-12 | -0.03 | 0.10315 | -0.159 | -0.287
-11.5 | 0 | 0.0753 | -0.159 | -0.002
-11 | 0.029 | 0.07798 | -0.153 | 0.372
-10.5 | 0.058 | 0.07032 | -0.155 | 0.825
-10 | 0.087 | 0.0761 | -0.15 | 1.14
-9.5 | 0.115 | 0.06505 | -0.151 | 1.774
-9 | 0.144 | 0.06322 | -0.147 | 2.274
-8.5 | 0.172 | 0.05734 | -0.151 | 3.002
-8 | 0.221 | 0.05442 | -0.151 | 4.056
-7.5 | 0.37 | 0.04878 | -0.167 | 7.594
-7 | 0.452 | 0.04325 | -0.186 | 10.451
-6.5 | 0.527 | 0.03862 | -0.203 | 13.65
-6 | 0.601 | 0.03402 | -0.218 | 17.653
-5.5 | 0.675 | 0.02941 | -0.233 | 22.94
-5 | 0.749 | 0.02522 | -0.247 | 29.707
-4.5 | 0.827 | 0.0211 | -0.26 | 39.18
-4 | 0.909 | 0.01721 | -0.274 | 52.824
-3.5 | 1.007 | 0.01377 | -0.293 | 73.113
-3 | 1.185 | 0.00885 | -0.329 | 133.89
-2.5 | 1.254 | 0.0085 | -0.329 | 147.408
-2 | 1.323 | 0.0085 | -0.329 | 155.627
-1.5 | 1.392 | 0.00847 | -0.329 | 164.289
-1 | 1.46 | 0.00989 | -0.329 | 147.686
-0.5 | 1.529 | 0.00988 | -0.329 | 154.728
0 | 1.589 | 0.01033 | -0.329 | 153.927
0.5 | 1.656 | 0.01062 | -0.328 | 155.98
1 | 1.723 | 0.01104 | -0.328 | 156.032
1.5 | 1.789 | 0.01153 | -0.328 | 155.255
2 | 1.823 | 0.01203 | -0.328 | 151.475
2.5 | 1.884 | 0.01261 | -0.328 | 149.425
3 | 1.945 | 0.01322 | -0.327 | 147.117
3.5 | 2.005 | 0.01389 | -0.327 | 144.339
4 | 2.064 | 0.01464 | -0.327 | 141.035
4.5 | 2.122 | 0.01545 | -0.326 | 137.344
5 | 2.179 | 0.01627 | -0.326 | 133.952
5.5 | 2.234 | 0.01727 | -0.325 | 129.336
6 | 2.274 | 0.01822 | -0.325 | 124.845
6.5 | 2.304 | 0.01958 | -0.324 | 117.678
7 | 2.321 | 0.02129 | -0.323 | 109.001
7.5 | 2.32 | 0.02343 | -0.323 | 98.988
8 | 2.272 | 0.03827 | -0.319 | 59.361
8.5 | 2.194 | 0.04164 | -0.318 | 52.702
9 | 1.997 | 0.04578 | -0.317 | 43.624
9.5 | 1.318 | 0.05117 | -0.316 | 25.758
10 | 1.124 | 0.07694 | -0.135 | 14.603
10.5 | 1.147 | 0.08945 | -0.133 | 12.82
11 | 1.171 | 0.097 | -0.143 | 12.071
11.5 | 1.196 | 0.10155 | -0.149 | 11.779
12 | 1.222 | 0.1058 | -0.155 | 11.551

## 56. Re 2M Mach 0.50 (2)
BIGFOIL.COM POLAR EXPORT
Joukowsky 11.00% thick 10.00% camber
Joukowsky 11.00% thick 10.00% camber |  |  |  | Cl Max: | 2.1777 | at alpha= | 9 | deg
XFOIL ncrit=9 |  |  |  | L/D Max: | 172.71 | at alpha= | 0 | deg
Re: | 2000000 |  |  | Cd Min: | 0.14073 | at alpha= | 14 | deg
Mach: | 0.5 |  |  | Cl=0 at alpha= | -99 | deg
|  |  |  | @ Cl=0.1, Cd= | 0.08954
|  |  |  | @ Cl=0.4, Cd= | 0.08954
|  |  |  | @ Cl=0.6, Cd= | 0.039751
alpha (deg) | Cl | Cd | Cm | Cl/Cd
-10.5 | 0.4222 | 0.08954 | -0.2161 | 4.7152
-10 | 0.4464 | 0.08595 | -0.2174 | 5.1937
-9.5 | 0.4566 | 0.07953 | -0.219 | 5.7412
-9 | 0.4849 | 0.07684 | -0.22 | 6.3105
-8 | 0.5151 | 0.06753 | -0.2214 | 7.6277
-7.5 | 0.5262 | 0.06279 | -0.2217 | 8.3803
-7 | 0.5289 | 0.05747 | -0.2216 | 9.2031
-6.5 | 0.5388 | 0.05392 | -0.2204 | 9.9926
-6 | 0.539 | 0.05109 | -0.2163 | 10.55
-5 | 0.7615 | 0.00973 | -0.3326 | 78.2631
-4.5 | 0.8466 | 0.00884 | -0.3357 | 95.7692
-4 | 0.9272 | 0.00828 | -0.3377 | 111.9807
-3.5 | 1.0015 | 0.00802 | -0.3384 | 124.8753
-3 | 1.0753 | 0.00785 | -0.3391 | 136.9809
-2.5 | 1.1452 | 0.00781 | -0.3391 | 146.6325
-2 | 1.2129 | 0.00785 | -0.3388 | 154.5096
-1.5 | 1.28 | 0.0079 | -0.3385 | 162.0253
-1 | 1.3421 | 0.00806 | -0.3372 | 166.5136
-0.5 | 1.4006 | 0.00823 | -0.3352 | 170.1823
0 | 1.4594 | 0.00845 | -0.3333 | 172.7101
0.5 | 1.515 | 0.00881 | -0.3308 | 171.9637
1 | 1.5711 | 0.0092 | -0.3284 | 170.7717
1.5 | 1.6274 | 0.00962 | -0.326 | 169.1684
2 | 1.68 | 0.0102 | -0.3229 | 164.7059
2.5 | 1.7303 | 0.01092 | -0.3195 | 158.4524
3 | 1.7834 | 0.01161 | -0.3164 | 153.609
3.5 | 1.8338 | 0.01247 | -0.3129 | 147.0569
4 | 1.8818 | 0.0135 | -0.309 | 139.3926
4.5 | 1.9277 | 0.01472 | -0.3047 | 130.9579
5 | 1.9715 | 0.01614 | -0.3002 | 122.1499
5.5 | 2.0135 | 0.01777 | -0.2954 | 113.3089
6.5 | 2.0937 | 0.02169 | -0.2855 | 96.5284
7 | 2.1333 | 0.02375 | -0.2808 | 89.8232
7.5 | 2.1601 | 0.02691 | -0.2744 | 80.2713
8 | 2.1647 | 0.03184 | -0.2661 | 67.9868
8.5 | 2.1747 | 0.0368 | -0.2589 | 59.0951
9 | 2.1777 | 0.04266 | -0.2516 | 51.0478
10 | 2.1399 | 0.05963 | -0.2368 | 35.8863
10.5 | 2.1087 | 0.07029 | -0.2306 | 30
11 | 2.0724 | 0.08224 | -0.2257 | 25.1994
11.5 | 2.0478 | 0.0935 | -0.2222 | 21.9016
12 | 2.0333 | 0.10394 | -0.2197 | 19.5622
12.5 | 2.0276 | 0.1136 | -0.218 | 17.8486
13 | 2.0285 | 0.12258 | -0.2169 | 16.5484
13.5 | 2.03 | 0.13161 | -0.2164 | 15.4244
14 | 2.0322 | 0.14073 | -0.2165 | 14.4404

## 57. Re 3M Mach 0.00 (1)
BIGFOIL.COM POLAR EXPORT
Joukowsky 11.00% thick 10.00% camber
Joukowsky 11.00% thick 10.00% camber |  |  |  | Cl Max: | 2.26 | at alpha= | 10.5 | deg
JavaFoil+Calcfoil stall+Eppler ext transition |  |  |  | L/D Max: | 193.097 | at alpha= | 1.5 | deg
Re: | 3000000 |  |  | Cd Min: | 0.00428 | at alpha= | -5 | deg
Mach: | 0 |  |  | Cl=0 at alpha= | -11.5 | deg
|  |  |  | @ Cl=0.1, Cd= | 0.054218
|  |  |  | @ Cl=0.4, Cd= | 0.029583
|  |  |  | @ Cl=0.6, Cd= | 0.015463
alpha (deg) | Cl | Cd | Cm | Cl/Cd
-20 | -0.347 | 0.17084 | -0.138 | -2.031
-19.5 | -0.345 | 0.16302 | -0.139 | -2.116
-19 | -0.341 | 0.15432 | -0.14 | -2.212
-18.5 | -0.335 | 0.14729 | -0.141 | -2.274
-18 | -0.327 | 0.139 | -0.142 | -2.351
-17.5 | -0.317 | 0.13159 | -0.144 | -2.406
-17 | -0.304 | 0.125 | -0.145 | -2.433
-16.5 | -0.29 | 0.11792 | -0.147 | -2.455
-16 | -0.272 | 0.11146 | -0.148 | -2.444
-15.5 | -0.253 | 0.1057 | -0.15 | -2.391
-15 | -0.23 | 0.09978 | -0.152 | -2.309
-14.5 | -0.205 | 0.0938 | -0.154 | -2.191
-14 | -0.178 | 0.08833 | -0.156 | -2.013
-13.5 | -0.147 | 0.08359 | -0.158 | -1.763
-13 | -0.114 | 0.07847 | -0.16 | -1.457
-12.5 | -0.079 | 0.07395 | -0.162 | -1.065
-12 | -0.041 | 0.06893 | -0.165 | -0.59
-11.5 | 0 | 0.06419 | -0.169 | -0.004
-11 | 0.042 | 0.05998 | -0.172 | 0.706
-10.5 | 0.087 | 0.05541 | -0.176 | 1.571
-10 | 0.134 | 0.0511 | -0.181 | 2.616
-9.5 | 0.182 | 0.04689 | -0.186 | 3.884
-9 | 0.232 | 0.04284 | -0.191 | 5.422
-8.5 | 0.284 | 0.03874 | -0.197 | 7.33
-8 | 0.337 | 0.03458 | -0.204 | 9.753
-7.5 | 0.393 | 0.03009 | -0.212 | 13.055
-7 | 0.45 | 0.02596 | -0.22 | 17.349
-6.5 | 0.511 | 0.02164 | -0.229 | 23.602
-6 | 0.577 | 0.0169 | -0.24 | 34.138
-5.5 | 0.657 | 0.0119 | -0.257 | 55.213
-5 | 0.776 | 0.00428 | -0.285 | 181.439
-4.5 | 0.838 | 0.00459 | -0.285 | 182.304
-4 | 0.899 | 0.00497 | -0.285 | 180.941
-3.5 | 0.961 | 0.00545 | -0.285 | 176.411
-3 | 1.026 | 0.00615 | -0.285 | 166.72
-2.5 | 1.086 | 0.00774 | -0.286 | 140.237
-2 | 1.145 | 0.00841 | -0.286 | 136.206
-1.5 | 1.205 | 0.00869 | -0.286 | 138.636
-1 | 1.265 | 0.00868 | -0.286 | 145.636
-0.5 | 1.324 | 0.00815 | -0.286 | 162.406
0 | 1.381 | 0.00841 | -0.286 | 164.339
0.5 | 1.44 | 0.00818 | -0.286 | 175.993
1 | 1.498 | 0.00833 | -0.286 | 179.904
1.5 | 1.557 | 0.00806 | -0.285 | 193.097
2 | 1.597 | 0.00829 | -0.285 | 192.735
2.5 | 1.653 | 0.00942 | -0.285 | 175.567
3 | 1.708 | 0.00976 | -0.285 | 175.097
3.5 | 1.763 | 0.01013 | -0.285 | 173.97
4 | 1.818 | 0.01053 | -0.285 | 172.627
4.5 | 1.871 | 0.01097 | -0.285 | 170.584
5 | 1.925 | 0.01143 | -0.284 | 168.451
5.5 | 1.977 | 0.0119 | -0.284 | 166.185
6 | 2.024 | 0.01204 | -0.284 | 168.09
6.5 | 2.068 | 0.0127 | -0.283 | 162.84
7 | 2.108 | 0.01341 | -0.283 | 157.21
7.5 | 2.145 | 0.01425 | -0.283 | 150.474
8 | 2.178 | 0.01524 | -0.282 | 142.848
8.5 | 2.206 | 0.01643 | -0.282 | 134.284
9 | 2.228 | 0.01807 | -0.281 | 123.323
9.5 | 2.239 | 0.02483 | -0.28 | 90.143
10 | 2.252 | 0.02618 | -0.279 | 86
10.5 | 2.26 | 0.02744 | -0.279 | 82.351
11 | 2.26 | 0.02871 | -0.278 | 78.728
11.5 | 2.255 | 0.03003 | -0.277 | 75.078
12 | 2.244 | 0.0314 | -0.277 | 71.454
12.5 | 2.227 | 0.03282 | -0.276 | 67.864
13 | 2.205 | 0.03441 | -0.276 | 64.081
13.5 | 2.175 | 0.03602 | -0.275 | 60.378
14 | 2.139 | 0.03768 | -0.274 | 56.776
14.5 | 2.099 | 0.03945 | -0.273 | 53.22
15 | 2.055 | 0.04147 | -0.272 | 49.555
15.5 | 2.007 | 0.04353 | -0.272 | 46.097

## 58. Re 3M Mach 0.00 (2)
BIGFOIL.COM POLAR EXPORT
Joukowsky 11.00% thick 10.00% camber
Joukowsky 11.00% thick 10.00% camber |  |  |  | Cl Max: | 2.1429 | at alpha= | 19 | deg
XFOIL ncrit=9 |  |  |  | L/D Max: | 226.975 | at alpha= | 3.5 | deg
Re: | 3000000 |  |  | Cd Min: | 0.13227 | at alpha= | 20 | deg
Mach: | 0 |  |  | Cl=0 at alpha= | -99 | deg
|  |  |  | @ Cl=0.1, Cd= | 0.010749
|  |  |  | @ Cl=0.4, Cd= | 0.0077181
|  |  |  | @ Cl=0.6, Cd= | 0.0066649
alpha (deg) | Cl | Cd | Cm | Cl/Cd
-12 | 0.0937 | 0.06826 | -0.1904 | 1.3727
-11.5 | 0.0523 | 0.0566 | -0.1974 | 0.92403
-11 | 0.0288 | 0.04934 | -0.2001 | 0.5837
-10.5 | 0.0365 | 0.01199 | -0.2754 | 3.0442
-10 | 0.1015 | 0.01072 | -0.2792 | 9.4683
-9.5 | 0.1636 | 0.00992 | -0.2816 | 16.4919
-9 | 0.2267 | 0.00914 | -0.284 | 24.8031
-8.5 | 0.2891 | 0.00842 | -0.2862 | 34.3349
-8 | 0.3504 | 0.00799 | -0.2877 | 43.8548
-7.5 | 0.4106 | 0.00766 | -0.2889 | 53.6031
-7 | 0.4723 | 0.00719 | -0.2905 | 65.6885
-6.5 | 0.5318 | 0.00698 | -0.2914 | 76.1891
-6 | 0.5926 | 0.00668 | -0.2926 | 88.7126
-5.5 | 0.6514 | 0.00656 | -0.2933 | 99.2988
-5 | 0.7116 | 0.00633 | -0.2943 | 112.4171
-4.5 | 0.7703 | 0.00623 | -0.295 | 123.6437
-4 | 0.8295 | 0.00612 | -0.2958 | 135.5392
-3.5 | 0.8878 | 0.00607 | -0.2963 | 146.2603
-3 | 0.9463 | 0.00601 | -0.297 | 157.4542
-2.5 | 1.0043 | 0.00599 | -0.2975 | 167.6628
-2 | 1.0618 | 0.00599 | -0.2979 | 177.2621
-1.5 | 1.1194 | 0.00599 | -0.2984 | 186.8781
-1 | 1.1759 | 0.00606 | -0.2987 | 194.0429
-0.5 | 1.2329 | 0.0061 | -0.299 | 202.1148
0 | 1.289 | 0.00618 | -0.2992 | 208.5761
0.5 | 1.3442 | 0.00631 | -0.2993 | 213.0269
1 | 1.3998 | 0.00641 | -0.2994 | 218.3775
1.5 | 1.4544 | 0.00655 | -0.2994 | 222.0458
2 | 1.5079 | 0.00674 | -0.2991 | 223.724
2.5 | 1.5616 | 0.00691 | -0.2989 | 225.9913
3.5 | 1.666 | 0.00734 | -0.298 | 226.9755
4 | 1.7164 | 0.00762 | -0.2972 | 225.2493
4.5 | 1.7655 | 0.00793 | -0.2962 | 222.6356
5 | 1.8129 | 0.00828 | -0.2949 | 218.9493
5.5 | 1.8573 | 0.0087 | -0.293 | 213.4828
6 | 1.8861 | 0.00947 | -0.288 | 199.1658
6.5 | 1.913 | 0.01016 | -0.2829 | 188.2874
7 | 1.9393 | 0.01125 | -0.2777 | 172.3822
7.5 | 1.9619 | 0.01261 | -0.2721 | 155.5829
8 | 1.9792 | 0.01437 | -0.2657 | 137.7314
8.5 | 1.9906 | 0.01662 | -0.2588 | 119.7714
9 | 1.9983 | 0.01935 | -0.2517 | 103.2713
9.5 | 2.0022 | 0.02261 | -0.2446 | 88.5537
10 | 2.0054 | 0.02623 | -0.2379 | 76.4544
10.5 | 2.0125 | 0.02987 | -0.2322 | 67.3753
11 | 2.0209 | 0.03366 | -0.2271 | 60.0386
11.5 | 2.0323 | 0.03741 | -0.2227 | 54.325
12 | 2.044 | 0.04132 | -0.2187 | 49.4676
12.5 | 2.0571 | 0.04526 | -0.2151 | 45.4507
13 | 2.0707 | 0.04931 | -0.2119 | 41.9935
13.5 | 2.0834 | 0.05359 | -0.2089 | 38.8767
14 | 2.0956 | 0.05806 | -0.2062 | 36.0937
14.5 | 2.1059 | 0.06289 | -0.2036 | 33.4855
15 | 2.1149 | 0.06799 | -0.2012 | 31.106
15.5 | 2.1235 | 0.07328 | -0.199 | 28.9779
16 | 2.1297 | 0.07897 | -0.1971 | 26.9685
16.5 | 2.1342 | 0.08498 | -0.1954 | 25.1141
17 | 2.1395 | 0.09096 | -0.194 | 23.5213
17.5 | 2.1407 | 0.09761 | -0.1928 | 21.9312
18 | 2.14 | 0.10455 | -0.192 | 20.4687
18.5 | 2.1425 | 0.11102 | -0.1915 | 19.2983
19 | 2.1429 | 0.11779 | -0.1913 | 18.1925
19.5 | 2.1402 | 0.125 | -0.1915 | 17.1216
20 | 2.137 | 0.13227 | -0.1921 | 16.1563

## 59. Re 3M Mach 0.10 (1)
BIGFOIL.COM POLAR EXPORT
Joukowsky 11.00% thick 10.00% camber
Joukowsky 11.00% thick 10.00% camber |  |  |  | Cl Max: | 2.26 | at alpha= | 10.5 | deg
JavaFoil+Calcfoil stall+Eppler ext transition |  |  |  | L/D Max: | 203.813 | at alpha= | 2 | deg
Re: | 3000000 |  |  | Cd Min: | 0.00429 | at alpha= | -5 | deg
Mach: | 0.1 |  |  | Cl=0 at alpha= | -11.5 | deg
|  |  |  | @ Cl=0.1, Cd= | 0.054802
|  |  |  | @ Cl=0.4, Cd= | 0.030299
|  |  |  | @ Cl=0.6, Cd= | 0.016109
alpha (deg) | Cl | Cd | Cm | Cl/Cd
-20 | -0.318 | 0.17556 | -0.137 | -1.81
-19.5 | -0.318 | 0.1663 | -0.137 | -1.915
-19 | -0.317 | 0.15812 | -0.139 | -2.007
-18.5 | -0.314 | 0.14948 | -0.14 | -2.098
-18 | -0.308 | 0.14199 | -0.141 | -2.168
-17.5 | -0.3 | 0.13498 | -0.142 | -2.223
-17 | -0.29 | 0.12744 | -0.143 | -2.275
-16.5 | -0.278 | 0.12022 | -0.145 | -2.309
-16 | -0.262 | 0.11352 | -0.147 | -2.312
-15.5 | -0.245 | 0.10707 | -0.148 | -2.285
-15 | -0.224 | 0.1013 | -0.15 | -2.212
-14.5 | -0.201 | 0.09496 | -0.153 | -2.113
-14 | -0.174 | 0.08964 | -0.155 | -1.945
-13.5 | -0.145 | 0.08449 | -0.156 | -1.716
-13 | -0.113 | 0.07941 | -0.159 | -1.421
-12.5 | -0.078 | 0.07468 | -0.161 | -1.043
-12 | -0.04 | 0.06969 | -0.164 | -0.579
-11.5 | 0 | 0.06483 | -0.168 | -0.004
-11 | 0.042 | 0.06062 | -0.171 | 0.696
-10.5 | 0.087 | 0.056 | -0.175 | 1.55
-10 | 0.134 | 0.05167 | -0.18 | 2.584
-9.5 | 0.182 | 0.04745 | -0.185 | 3.837
-9 | 0.232 | 0.04338 | -0.19 | 5.356
-8.5 | 0.284 | 0.03927 | -0.197 | 7.239
-8 | 0.338 | 0.0351 | -0.204 | 9.623
-7.5 | 0.393 | 0.03082 | -0.212 | 12.763
-7 | 0.451 | 0.0265 | -0.22 | 17.024
-6.5 | 0.512 | 0.0222 | -0.229 | 23.048
-6 | 0.578 | 0.01742 | -0.24 | 33.147
-5.5 | 0.654 | 0.01289 | -0.255 | 50.715
-5 | 0.779 | 0.00429 | -0.286 | 181.879
-4.5 | 0.842 | 0.00461 | -0.286 | 182.683
-4 | 0.904 | 0.00498 | -0.286 | 181.554
-3.5 | 0.966 | 0.00546 | -0.287 | 176.843
-3 | 1.031 | 0.0062 | -0.287 | 166.206
-2.5 | 1.091 | 0.00778 | -0.287 | 140.204
-2 | 1.151 | 0.00847 | -0.287 | 135.971
-1.5 | 1.211 | 0.00874 | -0.287 | 138.505
-1 | 1.271 | 0.00873 | -0.287 | 145.531
-0.5 | 1.331 | 0.00819 | -0.287 | 162.394
0 | 1.388 | 0.00846 | -0.287 | 164.081
0.5 | 1.447 | 0.00823 | -0.287 | 175.861
1 | 1.506 | 0.00788 | -0.287 | 191.087
1.5 | 1.564 | 0.00811 | -0.287 | 192.904
2 | 1.605 | 0.00787 | -0.287 | 203.813
2.5 | 1.661 | 0.00948 | -0.287 | 175.165
3 | 1.716 | 0.00985 | -0.287 | 174.33
3.5 | 1.771 | 0.01021 | -0.286 | 173.423
4 | 1.826 | 0.01062 | -0.286 | 171.985
4.5 | 1.88 | 0.01107 | -0.286 | 169.863
5 | 1.933 | 0.01153 | -0.286 | 167.751
5.5 | 1.986 | 0.01203 | -0.286 | 165.135
6 | 2.033 | 0.01219 | -0.285 | 166.813
6.5 | 2.076 | 0.01285 | -0.285 | 161.533
7 | 2.117 | 0.0136 | -0.285 | 155.682
7.5 | 2.153 | 0.01445 | -0.284 | 149.05
8 | 2.185 | 0.01546 | -0.284 | 141.347
8.5 | 2.213 | 0.01671 | -0.283 | 132.422
9 | 2.234 | 0.01845 | -0.283 | 121.053
9.5 | 2.243 | 0.02529 | -0.281 | 88.667
10 | 2.255 | 0.02664 | -0.28 | 84.634
10.5 | 2.26 | 0.02789 | -0.28 | 81.044
11 | 2.258 | 0.02918 | -0.279 | 77.383
11.5 | 2.25 | 0.03058 | -0.279 | 73.579
12 | 2.236 | 0.03204 | -0.278 | 69.801
12.5 | 2.216 | 0.03355 | -0.277 | 66.057
13 | 2.189 | 0.03513 | -0.277 | 62.315
13.5 | 2.154 | 0.03687 | -0.276 | 58.433
14 | 2.114 | 0.03855 | -0.275 | 54.826
14.5 | 2.068 | 0.04053 | -0.274 | 51.03
15 | 2.018 | 0.04255 | -0.274 | 47.417
15.5 | 1.963 | 0.04479 | -0.273 | 43.83

## 60. Re 3M Mach 0.10 (2)
BIGFOIL.COM POLAR EXPORT
Joukowsky 11.00% thick 10.00% camber
Joukowsky 11.00% thick 10.00% camber |  |  |  | Cl Max: | 2.139 | at alpha= | 18.5 | deg
XFOIL ncrit=9 |  |  |  | L/D Max: | 226.402 | at alpha= | 3 | deg
Re: | 3000000 |  |  | Cd Min: | 0.13676 | at alpha= | 20 | deg
Mach: | 0.1 |  |  | Cl=0 at alpha= | -99 | deg
|  |  |  | @ Cl=0.1, Cd= | 0.011201
|  |  |  | @ Cl=0.4, Cd= | 0.0077627
|  |  |  | @ Cl=0.6, Cd= | 0.0067173
alpha (deg) | Cl | Cd | Cm | Cl/Cd
-11.5 | 0.0823 | 0.06039 | -0.1963 | 1.3628
-11 | 0.0681 | 0.05305 | -0.2003 | 1.2837
-10.5 | 0.025 | 0.01332 | -0.2736 | 1.8769
-10 | 0.095 | 0.01128 | -0.2796 | 8.422
-9.5 | 0.1593 | 0.01026 | -0.2826 | 15.5263
-9 | 0.2227 | 0.00953 | -0.2848 | 23.3683
-8.5 | 0.2871 | 0.0086 | -0.2876 | 33.3837
-8 | 0.3495 | 0.00811 | -0.2892 | 43.0949
-7 | 0.4731 | 0.00726 | -0.292 | 65.1653
-6 | 0.5946 | 0.00673 | -0.2941 | 88.3507
-5.5 | 0.654 | 0.00659 | -0.2948 | 99.2413
-5 | 0.7148 | 0.00636 | -0.2959 | 112.3899
-4.5 | 0.774 | 0.00626 | -0.2965 | 123.6422
-4 | 0.8336 | 0.00616 | -0.2973 | 135.3247
-3.5 | 0.8924 | 0.0061 | -0.2979 | 146.2951
-3 | 0.9512 | 0.00604 | -0.2985 | 157.4834
-2.5 | 1.0098 | 0.00602 | -0.299 | 167.7409
-2 | 1.0674 | 0.00603 | -0.2994 | 177.0149
-1.5 | 1.1256 | 0.00603 | -0.2999 | 186.6667
-1 | 1.1826 | 0.00609 | -0.3002 | 194.1872
-0.5 | 1.2397 | 0.00614 | -0.3005 | 201.9055
0 | 1.2963 | 0.00621 | -0.3007 | 208.744
0.5 | 1.3518 | 0.00635 | -0.3007 | 212.8819
1 | 1.4076 | 0.00646 | -0.3008 | 217.8947
1.5 | 1.4627 | 0.00659 | -0.3008 | 221.9575
2 | 1.5166 | 0.00679 | -0.3005 | 223.3579
2.5 | 1.5701 | 0.00698 | -0.3002 | 224.9427
3 | 1.6233 | 0.00717 | -0.2998 | 226.4017
3.5 | 1.6752 | 0.00741 | -0.2992 | 226.0729
4 | 1.7258 | 0.00769 | -0.2984 | 224.4213
4.5 | 1.7749 | 0.00801 | -0.2972 | 221.5855
5 | 1.8221 | 0.00837 | -0.2958 | 217.6941
5.5 | 1.8644 | 0.00879 | -0.2933 | 212.1047
6 | 1.8942 | 0.00956 | -0.2884 | 198.1381
7 | 1.9468 | 0.01144 | -0.2778 | 170.1748
7.5 | 1.9694 | 0.01285 | -0.2721 | 153.2607
8 | 1.9855 | 0.01472 | -0.2656 | 134.8845
8.5 | 1.9972 | 0.01703 | -0.2587 | 117.2754
9 | 2.0044 | 0.01987 | -0.2515 | 100.8757
9.5 | 2.0065 | 0.02334 | -0.2441 | 85.9683
10 | 2.0098 | 0.02707 | -0.2375 | 74.2446
10.5 | 2.0151 | 0.03098 | -0.2316 | 65.0452
11 | 2.0229 | 0.03496 | -0.2265 | 57.8633
11.5 | 2.035 | 0.03878 | -0.2222 | 52.4755
12 | 2.0457 | 0.04292 | -0.2181 | 47.6631
12.5 | 2.0587 | 0.04701 | -0.2146 | 43.7928
13 | 2.0714 | 0.05129 | -0.2114 | 40.386
13.5 | 2.0833 | 0.05582 | -0.2084 | 37.3217
14 | 2.095 | 0.06051 | -0.2057 | 34.6224
14.5 | 2.105 | 0.06551 | -0.2031 | 32.1325
15 | 2.1123 | 0.07102 | -0.2007 | 29.7423
15.5 | 2.1211 | 0.07643 | -0.1987 | 27.7522
16 | 2.1255 | 0.08252 | -0.1967 | 25.7574
16.5 | 2.1308 | 0.08858 | -0.1951 | 24.0551
17 | 2.1348 | 0.09489 | -0.1938 | 22.4976
17.5 | 2.135 | 0.1018 | -0.1928 | 20.9725
18 | 2.1371 | 0.10842 | -0.1921 | 19.7113
18.5 | 2.139 | 0.11509 | -0.1917 | 18.5855
19 | 2.1379 | 0.12218 | -0.1918 | 17.498
19.5 | 2.1328 | 0.12992 | -0.1923 | 16.4163
20 | 2.1328 | 0.13676 | -0.193 | 15.5952

## 61. Re 3M Mach 0.25 (1)
BIGFOIL.COM POLAR EXPORT
Joukowsky 11.00% thick 10.00% camber
Joukowsky 11.00% thick 10.00% camber |  |  |  | Cl Max: | 2.26 | at alpha= | 9.5 | deg
JavaFoil+Calcfoil stall+Eppler ext transition |  |  |  | L/D Max: | 201.804 | at alpha= | 1.5 | deg
Re: | 3000000 |  |  | Cd Min: | 0.00433 | at alpha= | -5 | deg
Mach: | 0.25 |  |  | Cl=0 at alpha= | -11.5 | deg
|  |  |  | @ Cl=0.1, Cd= | 0.058299
|  |  |  | @ Cl=0.4, Cd= | 0.033617
|  |  |  | @ Cl=0.6, Cd= | 0.01971
alpha (deg) | Cl | Cd | Cm | Cl/Cd
-20 | -0.052 | 0.18203 | -0.142 | -0.287
-19.5 | -0.049 | 0.1817 | -0.14 | -0.27
-19 | -0.046 | 0.175 | -0.14 | -0.263
-18.5 | -0.086 | 0.16354 | -0.139 | -0.523
-18 | -0.12 | 0.16055 | -0.139 | -0.744
-17.5 | -0.141 | 0.15397 | -0.138 | -0.915
-17 | -0.156 | 0.14594 | -0.138 | -1.069
-16.5 | -0.166 | 0.13598 | -0.138 | -1.221
-16 | -0.171 | 0.12873 | -0.138 | -1.33
-15.5 | -0.172 | 0.12221 | -0.138 | -1.404
-15 | -0.167 | 0.1143 | -0.139 | -1.461
-14.5 | -0.158 | 0.10605 | -0.141 | -1.486
-14 | -0.143 | 0.09854 | -0.145 | -1.452
-13.5 | -0.124 | 0.09177 | -0.147 | -1.348
-13 | -0.099 | 0.08552 | -0.151 | -1.163
-12.5 | -0.071 | 0.0803 | -0.153 | -0.879
-12 | -0.037 | 0.07468 | -0.158 | -0.501
-11.5 | 0 | 0.06967 | -0.161 | -0.004
-11 | 0.041 | 0.06474 | -0.165 | 0.626
-10.5 | 0.085 | 0.05976 | -0.17 | 1.414
-10 | 0.131 | 0.05528 | -0.175 | 2.375
-9.5 | 0.181 | 0.05092 | -0.18 | 3.545
-9 | 0.232 | 0.04641 | -0.187 | 4.999
-8.5 | 0.285 | 0.04235 | -0.193 | 6.729
-8 | 0.34 | 0.03837 | -0.2 | 8.849
-7.5 | 0.396 | 0.03391 | -0.209 | 11.692
-7 | 0.455 | 0.02959 | -0.217 | 15.385
-6.5 | 0.517 | 0.02518 | -0.227 | 20.532
-6 | 0.581 | 0.02094 | -0.237 | 27.756
-5.5 | 0.651 | 0.01641 | -0.248 | 39.692
-5 | 0.8 | 0.00433 | -0.294 | 184.61
-4.5 | 0.864 | 0.00461 | -0.294 | 187.354
-4 | 0.928 | 0.00505 | -0.294 | 183.887
-3.5 | 0.992 | 0.00565 | -0.295 | 175.638
-3 | 1.059 | 0.00631 | -0.295 | 168.028
-2.5 | 1.121 | 0.00802 | -0.295 | 139.772
-2 | 1.183 | 0.00877 | -0.295 | 134.911
-1.5 | 1.245 | 0.00861 | -0.295 | 144.537
-1 | 1.306 | 0.00854 | -0.295 | 152.947
-0.5 | 1.368 | 0.0085 | -0.295 | 160.879
0 | 1.426 | 0.00832 | -0.295 | 171.356
0.5 | 1.486 | 0.00809 | -0.295 | 183.725
1 | 1.547 | 0.00818 | -0.295 | 189.09
1.5 | 1.607 | 0.00796 | -0.295 | 201.804
2 | 1.647 | 0.00955 | -0.295 | 172.38
2.5 | 1.704 | 0.0099 | -0.294 | 172.08
3 | 1.76 | 0.0103 | -0.294 | 170.989
3.5 | 1.817 | 0.01071 | -0.294 | 169.647
4 | 1.872 | 0.01116 | -0.294 | 167.717
4.5 | 1.927 | 0.01166 | -0.294 | 165.22
5 | 1.981 | 0.0122 | -0.293 | 162.464
5.5 | 2.035 | 0.01277 | -0.293 | 159.388
6 | 2.081 | 0.01299 | -0.293 | 160.287
6.5 | 2.124 | 0.01375 | -0.292 | 154.5
7 | 2.163 | 0.01462 | -0.292 | 147.963
7.5 | 2.197 | 0.01561 | -0.291 | 140.702
8 | 2.224 | 0.01681 | -0.291 | 132.301
8.5 | 2.247 | 0.01838 | -0.29 | 122.272
9 | 2.252 | 0.02611 | -0.289 | 86.281
9.5 | 2.26 | 0.02779 | -0.288 | 81.328
10 | 2.26 | 0.02929 | -0.287 | 77.151
10.5 | 2.251 | 0.03072 | -0.287 | 73.288
11 | 2.231 | 0.03235 | -0.286 | 68.973
11.5 | 2.201 | 0.03405 | -0.285 | 64.658
12 | 2.162 | 0.03585 | -0.285 | 60.3
12.5 | 2.112 | 0.03779 | -0.284 | 55.895
13 | 2.052 | 0.03993 | -0.283 | 51.39
13.5 | 1.978 | 0.04223 | -0.282 | 46.84
14 | 1.894 | 0.04473 | -0.281 | 42.345
14.5 | 1.801 | 0.04742 | -0.28 | 37.971

## 62. Re 3M Mach 0.25 (2)
BIGFOIL.COM POLAR EXPORT
Joukowsky 11.00% thick 10.00% camber
Joukowsky 11.00% thick 10.00% camber |  |  |  | Cl Max: | 2.114 | at alpha= | 17.5 | deg
XFOIL ncrit=9 |  |  |  | L/D Max: | 221.534 | at alpha= | 2.5 | deg
Re: | 3000000 |  |  | Cd Min: | 0.1996 | at alpha= | -20 | deg
Mach: | 0.25 |  |  | Cl=0 at alpha= | -17.6649 | deg
|  |  |  | @ Cl=0.1, Cd= | 0.14499
|  |  |  | @ Cl=0.4, Cd= | 0.0084838
|  |  |  | @ Cl=0.6, Cd= | 0.007145
alpha (deg) | Cl | Cd | Cm | Cl/Cd
-20 | -0.131 | 0.1996 | -0.1023 | -0.65631
-19.5 | -0.1015 | 0.1931 | -0.1093 | -0.52563
-19 | -0.0734 | 0.18517 | -0.1161 | -0.39639
-18.5 | -0.0466 | 0.1778 | -0.1226 | -0.26209
-17.5 | 0.0092 | 0.16294 | -0.1364 | 0.056463
-17 | 0.0457 | 0.15648 | -0.1449 | 0.29205
-16.5 | 0.081 | 0.14992 | -0.1531 | 0.54029
-16 | 0.1098 | 0.14245 | -0.1599 | 0.7708
-15.5 | 0.1348 | 0.13591 | -0.1652 | 0.99183
-14.5 | 0.1775 | 0.12373 | -0.1732 | 1.4346
-14 | 0.1993 | 0.11941 | -0.176 | 1.669
-13.5 | 0.2193 | 0.11439 | -0.1787 | 1.9171
-13 | 0.2368 | 0.10858 | -0.1814 | 2.1809
-12.5 | 0.2543 | 0.10316 | -0.1838 | 2.4651
-12 | 0.2665 | 0.09713 | -0.1859 | 2.7437
-11.5 | 0.2813 | 0.09125 | -0.1884 | 3.0827
-11 | 0.2908 | 0.08488 | -0.1908 | 3.426
-10.5 | 0.2152 | 0.06534 | -0.1989 | 3.2935
-10 | 0.1712 | 0.05406 | -0.2049 | 3.1669
-9.5 | 0.1499 | 0.04763 | -0.2066 | 3.1472
-9 | 0.1925 | 0.0124 | -0.2867 | 15.5242
-8.5 | 0.2684 | 0.01045 | -0.2925 | 25.6842
-8 | 0.3407 | 0.00909 | -0.2964 | 37.4807
-7.5 | 0.4082 | 0.0084 | -0.2984 | 48.5952
-7 | 0.4736 | 0.00795 | -0.2997 | 59.5723
-6.5 | 0.5403 | 0.00738 | -0.3014 | 73.2114
-6 | 0.6038 | 0.00713 | -0.3022 | 84.6844
-5.5 | 0.6685 | 0.00679 | -0.3034 | 98.4536
-5 | 0.7311 | 0.00662 | -0.3042 | 110.4381
-4.5 | 0.7939 | 0.00646 | -0.305 | 122.8947
-4 | 0.8555 | 0.00635 | -0.3056 | 134.7244
-3.5 | 0.9178 | 0.00624 | -0.3063 | 147.0833
-3 | 0.9786 | 0.00621 | -0.3068 | 157.5845
-2.5 | 1.0395 | 0.00618 | -0.3074 | 168.2039
-2 | 1.0997 | 0.00618 | -0.3078 | 177.945
-1.5 | 1.1589 | 0.00624 | -0.3081 | 185.7212
-1 | 1.2188 | 0.00626 | -0.3085 | 194.6965
-0.5 | 1.2773 | 0.00636 | -0.3086 | 200.8333
0 | 1.3355 | 0.00646 | -0.3087 | 206.7337
0.5 | 1.3936 | 0.00656 | -0.3088 | 212.439
1 | 1.4504 | 0.00672 | -0.3086 | 215.8333
1.5 | 1.5064 | 0.00691 | -0.3082 | 218.0029
2 | 1.5626 | 0.00707 | -0.3079 | 221.0184
2.5 | 1.6172 | 0.0073 | -0.3073 | 221.5342
3 | 1.6703 | 0.00756 | -0.3063 | 220.9392
3.5 | 1.7221 | 0.00786 | -0.3051 | 219.0967
4 | 1.7728 | 0.00816 | -0.3036 | 217.2549
4.5 | 1.8175 | 0.0085 | -0.3009 | 213.8235
5 | 1.8601 | 0.00893 | -0.2978 | 208.2979
5.5 | 1.9005 | 0.00947 | -0.2943 | 200.6864
6 | 1.9364 | 0.01024 | -0.2901 | 189.1016
6.5 | 1.9622 | 0.01153 | -0.2845 | 170.1821
7 | 1.9861 | 0.01275 | -0.2784 | 155.7725
7.5 | 2.0089 | 0.01444 | -0.2724 | 139.1205
8 | 2.0249 | 0.01666 | -0.2656 | 121.5426
8.5 | 2.0344 | 0.01949 | -0.2582 | 104.3817
9 | 2.0363 | 0.02313 | -0.2504 | 88.0372
9.5 | 2.0341 | 0.02749 | -0.2426 | 73.9942
10 | 2.0304 | 0.03244 | -0.2355 | 62.5894
10.5 | 2.0325 | 0.03731 | -0.2295 | 54.476
11 | 2.034 | 0.04261 | -0.2242 | 47.7353
11.5 | 2.0432 | 0.04745 | -0.2199 | 43.0601
12 | 2.0534 | 0.0524 | -0.2161 | 39.187
12.5 | 2.064 | 0.0575 | -0.2126 | 35.8957
13 | 2.074 | 0.06288 | -0.2095 | 32.9835
13.5 | 2.083 | 0.06853 | -0.2066 | 30.3954
14 | 2.0907 | 0.07452 | -0.204 | 28.0556
14.5 | 2.0977 | 0.08071 | -0.2017 | 25.9906
15 | 2.104 | 0.08711 | -0.1997 | 24.1534
15.5 | 2.1073 | 0.09403 | -0.198 | 22.4109
16 | 2.1113 | 0.10091 | -0.1966 | 20.9226
16.5 | 2.1127 | 0.10821 | -0.1956 | 19.5241
17 | 2.1115 | 0.11594 | -0.1951 | 18.212
17.5 | 2.114 | 0.1231 | -0.1948 | 17.173
18 | 2.1138 | 0.13061 | -0.1951 | 16.1841
18.5 | 2.1135 | 0.13818 | -0.1958 | 15.2953
19 | 2.1113 | 0.14599 | -0.197 | 14.4619
19.5 | 2.1111 | 0.15349 | -0.1986 | 13.754
20 | 2.109 | 0.16121 | -0.2007 | 13.0823

## 63. Re 3M Mach 0.50 (1)
BIGFOIL.COM POLAR EXPORT
Joukowsky 11.00% thick 10.00% camber
Joukowsky 11.00% thick 10.00% camber |  |  |  | Cl Max: | 2.323 | at alpha= | 7 | deg
JavaFoil+Calcfoil stall+Eppler ext transition |  |  |  | L/D Max: | 183.404 | at alpha= | -3.5 | deg
Re: | 3000000 |  |  | Cd Min: | 0.00603 | at alpha= | -3.5 | deg
Mach: | 0.5 |  |  | Cl=0 at alpha= | -11.5 | deg
|  |  |  | @ Cl=0.1, Cd= | 0.067362
|  |  |  | @ Cl=0.4, Cd= | 0.045067
|  |  |  | @ Cl=0.6, Cd= | 0.032215
alpha (deg) | Cl | Cd | Cm | Cl/Cd
-20 | -0.963 | 0.1693 | -0.18 | -5.69
-19.5 | -0.906 | 0.16292 | -0.176 | -5.558
-19 | -0.849 | 0.1581 | -0.176 | -5.372
-18.5 | -0.793 | 0.15359 | -0.177 | -5.163
-18 | -0.737 | 0.14902 | -0.177 | -4.943
-17.5 | -0.679 | 0.14317 | -0.173 | -4.744
-17 | -0.623 | 0.13774 | -0.174 | -4.521
-16.5 | -0.566 | 0.13188 | -0.174 | -4.294
-16 | -0.509 | 0.12935 | -0.169 | -3.936
-15.5 | -0.453 | 0.11144 | -0.17 | -4.062
-15 | -0.396 | 0.10348 | -0.171 | -3.83
-14.5 | -0.34 | 0.09506 | -0.171 | -3.575
-14 | -0.283 | 0.10123 | -0.166 | -2.793
-13.5 | -0.226 | 0.091 | -0.166 | -2.487
-13 | -0.089 | 0.08394 | -0.167 | -1.062
-12.5 | -0.059 | 0.08905 | -0.162 | -0.665
-12 | -0.03 | 0.0791 | -0.163 | -0.374
-11.5 | 0 | 0.07288 | -0.165 | -0.003
-11 | 0.029 | 0.07484 | -0.157 | 0.388
-10.5 | 0.058 | 0.06797 | -0.159 | 0.854
-10 | 0.087 | 0.07145 | -0.153 | 1.215
-9.5 | 0.116 | 0.06233 | -0.156 | 1.853
-9 | 0.144 | 0.06072 | -0.152 | 2.37
-8.5 | 0.172 | 0.05521 | -0.159 | 3.123
-8 | 0.221 | 0.0526 | -0.16 | 4.204
-7.5 | 0.372 | 0.047 | -0.177 | 7.905
-7 | 0.454 | 0.04134 | -0.196 | 10.979
-6.5 | 0.53 | 0.03676 | -0.211 | 14.411
-6 | 0.605 | 0.03189 | -0.227 | 18.961
-5.5 | 0.68 | 0.02727 | -0.241 | 24.93
-5 | 0.756 | 0.02304 | -0.254 | 32.815
-4.5 | 0.836 | 0.01882 | -0.268 | 44.412
-4 | 0.923 | 0.01515 | -0.283 | 60.91
-3.5 | 1.106 | 0.00603 | -0.329 | 183.404
-3 | 1.185 | 0.00845 | -0.329 | 140.14
-2.5 | 1.254 | 0.00937 | -0.33 | 133.807
-2 | 1.323 | 0.00854 | -0.329 | 154.828
-1.5 | 1.392 | 0.00852 | -0.329 | 163.31
-1 | 1.46 | 0.00849 | -0.329 | 171.933
-0.5 | 1.529 | 0.00952 | -0.329 | 160.513
0 | 1.59 | 0.00993 | -0.329 | 160.103
0.5 | 1.658 | 0.01036 | -0.329 | 159.966
1 | 1.724 | 0.01064 | -0.329 | 162.05
1.5 | 1.791 | 0.01113 | -0.328 | 160.92
2 | 1.824 | 0.01162 | -0.328 | 156.941
2.5 | 1.886 | 0.01219 | -0.328 | 154.663
3 | 1.947 | 0.0128 | -0.328 | 152.061
3.5 | 2.007 | 0.01348 | -0.327 | 148.875
4 | 2.066 | 0.0142 | -0.327 | 145.505
4.5 | 2.124 | 0.015 | -0.327 | 141.542
5 | 2.181 | 0.01595 | -0.326 | 136.691
5.5 | 2.236 | 0.0169 | -0.326 | 132.312
6 | 2.276 | 0.01804 | -0.325 | 126.173
6.5 | 2.306 | 0.0192 | -0.324 | 120.117
7 | 2.323 | 0.02095 | -0.324 | 110.876
7.5 | 2.321 | 0.02334 | -0.323 | 99.444
8 | 2.277 | 0.03563 | -0.32 | 63.9
8.5 | 2.199 | 0.0388 | -0.319 | 56.678
9 | 2.002 | 0.04259 | -0.318 | 47.007
9.5 | 1.322 | 0.04768 | -0.317 | 27.714
10 | 1.347 | 0.04993 | -0.316 | 26.982
10.5 | 1.147 | 0.08171 | -0.138 | 14.042
11 | 1.398 | 0.05385 | -0.314 | 25.952
11.5 | 1.423 | 0.05632 | -0.313 | 25.272
12 | 1.448 | 0.05787 | -0.311 | 25.025

## 64. Re 3M Mach 0.50 (2)
BIGFOIL.COM POLAR EXPORT
Joukowsky 11.00% thick 10.00% camber
Joukowsky 11.00% thick 10.00% camber |  |  |  | Cl Max: | 2.1918 | at alpha= | 8.5 | deg
XFOIL ncrit=9 |  |  |  | L/D Max: | 192.643 | at alpha= | 0 | deg
Re: | 3000000 |  |  | Cd Min: | 0.20607 | at alpha= | -20 | deg
Mach: | 0.5 |  |  | Cl=0 at alpha= | -19.0758 | deg
|  |  |  | @ Cl=0.1, Cd= | 0.16831
|  |  |  | @ Cl=0.4, Cd= | 0.092632
|  |  |  | @ Cl=0.6, Cd= | 0.023513
alpha (deg) | Cl | Cd | Cm | Cl/Cd
-20 | -0.0683 | 0.20607 | -0.132 | -0.33144
-19 | 0.0056 | 0.18969 | -0.1499 | 0.029522
-18.5 | 0.0453 | 0.18104 | -0.16 | 0.25022
-18 | 0.0789 | 0.17338 | -0.1678 | 0.45507
-17.5 | 0.1111 | 0.16564 | -0.1752 | 0.67073
-17 | 0.1367 | 0.15935 | -0.1799 | 0.85786
-16.5 | 0.1639 | 0.15373 | -0.1845 | 1.0662
-15.5 | 0.209 | 0.14145 | -0.1915 | 1.4776
-15 | 0.2306 | 0.13555 | -0.1947 | 1.7012
-14.5 | 0.2516 | 0.12978 | -0.1976 | 1.9387
-14 | 0.2711 | 0.12395 | -0.2003 | 2.1872
-13.5 | 0.2907 | 0.11827 | -0.2028 | 2.4579
-13 | 0.3167 | 0.11414 | -0.2054 | 2.7747
-12.5 | 0.3365 | 0.10842 | -0.2079 | 3.1037
-12 | 0.3579 | 0.10372 | -0.21 | 3.4506
-11.5 | 0.3786 | 0.0985 | -0.2122 | 3.8437
-11 | 0.3973 | 0.09343 | -0.214 | 4.2524
-10.5 | 0.4157 | 0.08799 | -0.2161 | 4.7244
-10 | 0.4336 | 0.08293 | -0.2179 | 5.2285
-9.5 | 0.4497 | 0.07779 | -0.2195 | 5.7809
-9 | 0.4737 | 0.07405 | -0.2209 | 6.397
-8.5 | 0.49 | 0.06957 | -0.2218 | 7.0433
-8 | 0.5013 | 0.06418 | -0.2232 | 7.8108
-7.5 | 0.5107 | 0.05946 | -0.2238 | 8.589
-7 | 0.5205 | 0.05537 | -0.2234 | 9.4004
-6.5 | 0.4939 | 0.04946 | -0.2208 | 9.9858
-6 | 0.4769 | 0.04158 | -0.2265 | 11.4695
-5.5 | 0.6978 | 0.00916 | -0.3354 | 76.179
-5 | 0.7853 | 0.00819 | -0.3386 | 95.8852
-4.5 | 0.8661 | 0.00763 | -0.3402 | 113.5125
-4 | 0.9437 | 0.0073 | -0.3413 | 129.274
-3.5 | 1.0169 | 0.00717 | -0.3416 | 141.8271
-3 | 1.0894 | 0.00708 | -0.342 | 153.8701
-2.5 | 1.1599 | 0.00706 | -0.3421 | 164.2918
-1.5 | 1.296 | 0.00717 | -0.3417 | 180.7531
-1 | 1.3607 | 0.00731 | -0.3409 | 186.1423
-0.5 | 1.4209 | 0.0075 | -0.3392 | 189.4533
0 | 1.4795 | 0.00768 | -0.3372 | 192.6432
0.5 | 1.5367 | 0.00798 | -0.3349 | 192.5689
1.5 | 1.6495 | 0.00873 | -0.3301 | 188.9462
2 | 1.7048 | 0.00921 | -0.3275 | 185.1031
2.5 | 1.7566 | 0.00984 | -0.3241 | 178.5163
3 | 1.8074 | 0.01056 | -0.3206 | 171.1553
3.5 | 1.8605 | 0.01129 | -0.3175 | 164.7919
4 | 1.9102 | 0.0122 | -0.3137 | 156.5738
4.5 | 1.9575 | 0.01329 | -0.3095 | 147.2912
5 | 2.0031 | 0.01456 | -0.305 | 137.5755
5.5 | 2.0466 | 0.01604 | -0.3002 | 127.5935
6 | 2.0882 | 0.01774 | -0.2952 | 117.7114
6.5 | 2.1272 | 0.01973 | -0.2899 | 107.8155
7 | 2.161 | 0.02221 | -0.284 | 97.2985
7.5 | 2.1738 | 0.02608 | -0.2764 | 83.3512
8 | 2.1863 | 0.03042 | -0.2687 | 71.8705
8.5 | 2.1918 | 0.03563 | -0.2609 | 61.5156
9 | 2.1841 | 0.0423 | -0.2527 | 51.6336
9.5 | 2.1628 | 0.05072 | -0.2447 | 42.642
10 | 2.1352 | 0.06044 | -0.2374 | 35.3276
10.5 | 2.1034 | 0.07134 | -0.2314 | 29.4842
11 | 2.0817 | 0.08183 | -0.2268 | 25.4393
11.5 | 2.0702 | 0.0916 | -0.2233 | 22.6004
12 | 2.0656 | 0.10087 | -0.2206 | 20.4778
12.5 | 2.0679 | 0.10949 | -0.2184 | 18.8867
13 | 2.0698 | 0.11832 | -0.2169 | 17.4932
13.5 | 2.0742 | 0.12693 | -0.2159 | 16.3413

## 65. Re 4M Mach 0.00 (1)
BIGFOIL.COM POLAR EXPORT
Joukowsky 11.00% thick 10.00% camber
Joukowsky 11.00% thick 10.00% camber |  |  |  | Cl Max: | 2.263 | at alpha= | 10.5 | deg
JavaFoil+Calcfoil stall+Eppler ext transition |  |  |  | L/D Max: | 208.583 | at alpha= | 2.5 | deg
Re: | 4000000 |  |  | Cd Min: | 0.00395 | at alpha= | -5.5 | deg
Mach: | 0 |  |  | Cl=0 at alpha= | -11.5 | deg
|  |  |  | @ Cl=0.1, Cd= | 0.052489
|  |  |  | @ Cl=0.4, Cd= | 0.027739
|  |  |  | @ Cl=0.6, Cd= | 0.01344
alpha (deg) | Cl | Cd | Cm | Cl/Cd
-20 | -0.347 | 0.16572 | -0.141 | -2.095
-19.5 | -0.345 | 0.15853 | -0.142 | -2.178
-19 | -0.342 | 0.15104 | -0.144 | -2.262
-18.5 | -0.335 | 0.1431 | -0.145 | -2.344
-18 | -0.327 | 0.13651 | -0.146 | -2.397
-17.5 | -0.317 | 0.12909 | -0.147 | -2.455
-17 | -0.305 | 0.12217 | -0.148 | -2.493
-16.5 | -0.29 | 0.11526 | -0.15 | -2.515
-16 | -0.273 | 0.10899 | -0.152 | -2.502
-15.5 | -0.253 | 0.10332 | -0.154 | -2.449
-15 | -0.231 | 0.09775 | -0.155 | -2.36
-14.5 | -0.206 | 0.09165 | -0.158 | -2.245
-14 | -0.178 | 0.08633 | -0.16 | -2.063
-13.5 | -0.148 | 0.08172 | -0.161 | -1.806
-13 | -0.115 | 0.0766 | -0.164 | -1.496
-12.5 | -0.079 | 0.07212 | -0.165 | -1.094
-12 | -0.041 | 0.06723 | -0.169 | -0.606
-11.5 | 0 | 0.06249 | -0.173 | -0.004
-11 | 0.042 | 0.05831 | -0.176 | 0.728
-10.5 | 0.087 | 0.05367 | -0.18 | 1.627
-10 | 0.134 | 0.0494 | -0.185 | 2.715
-9.5 | 0.183 | 0.0451 | -0.19 | 4.054
-9 | 0.233 | 0.04103 | -0.196 | 5.684
-8.5 | 0.285 | 0.037 | -0.202 | 7.709
-8 | 0.339 | 0.03278 | -0.209 | 10.341
-7.5 | 0.396 | 0.02803 | -0.217 | 14.111
-7 | 0.454 | 0.02381 | -0.225 | 19.07
-6.5 | 0.516 | 0.01934 | -0.235 | 26.687
-6 | 0.585 | 0.0147 | -0.247 | 39.832
-5.5 | 0.713 | 0.00395 | -0.284 | 180.517
-5 | 0.776 | 0.00418 | -0.285 | 185.632
-4.5 | 0.838 | 0.0045 | -0.285 | 186.229
-4 | 0.899 | 0.00487 | -0.285 | 184.733
-3.5 | 0.961 | 0.00533 | -0.285 | 180.182
-3 | 1.026 | 0.00609 | -0.285 | 168.367
-2.5 | 1.086 | 0.00759 | -0.286 | 143.126
-2 | 1.145 | 0.00824 | -0.286 | 139.037
-1.5 | 1.205 | 0.00852 | -0.286 | 141.415
-1 | 1.265 | 0.00851 | -0.286 | 148.689
-0.5 | 1.324 | 0.00846 | -0.286 | 156.426
0 | 1.381 | 0.00825 | -0.286 | 167.529
0.5 | 1.44 | 0.00804 | -0.286 | 179.207
1 | 1.499 | 0.00834 | -0.286 | 179.771
1.5 | 1.557 | 0.00793 | -0.286 | 196.356
2 | 1.598 | 0.00815 | -0.285 | 196.068
2.5 | 1.653 | 0.00793 | -0.285 | 208.583
3 | 1.709 | 0.00964 | -0.285 | 177.202
3.5 | 1.764 | 0.01002 | -0.285 | 176.039
4 | 1.818 | 0.01043 | -0.285 | 174.373
4.5 | 1.872 | 0.01087 | -0.285 | 172.231
5 | 1.925 | 0.01134 | -0.285 | 169.777
5.5 | 1.978 | 0.01185 | -0.284 | 166.895
6 | 2.025 | 0.01196 | -0.284 | 169.238
6.5 | 2.069 | 0.01265 | -0.284 | 163.571
7 | 2.109 | 0.0134 | -0.283 | 157.385
7.5 | 2.146 | 0.01428 | -0.283 | 150.235
8 | 2.178 | 0.01538 | -0.282 | 141.604
8.5 | 2.206 | 0.01681 | -0.282 | 131.242
9 | 2.224 | 0.02199 | -0.281 | 101.132
9.5 | 2.242 | 0.02358 | -0.28 | 95.042
10 | 2.255 | 0.02488 | -0.28 | 90.611
10.5 | 2.263 | 0.02605 | -0.279 | 86.876
11 | 2.263 | 0.02722 | -0.278 | 83.133
11.5 | 2.258 | 0.02848 | -0.278 | 79.279
12 | 2.247 | 0.02979 | -0.277 | 75.447
12.5 | 2.231 | 0.03114 | -0.277 | 71.648
13 | 2.209 | 0.0326 | -0.276 | 67.753
13.5 | 2.179 | 0.03412 | -0.275 | 63.85
14 | 2.143 | 0.03575 | -0.275 | 59.96
14.5 | 2.103 | 0.03741 | -0.274 | 56.224
15 | 2.059 | 0.03925 | -0.273 | 52.46
15.5 | 2.011 | 0.04118 | -0.272 | 48.834

## 66. Re 4M Mach 0.00 (2)
BIGFOIL.COM POLAR EXPORT
Joukowsky 11.00% thick 10.00% camber
Joukowsky 11.00% thick 10.00% camber |  |  |  | Cl Max: | 2.179 | at alpha= | 19.5 | deg
XFOIL ncrit=9 |  |  |  | L/D Max: | 237.93 | at alpha= | 3 | deg
Re: | 4000000 |  |  | Cd Min: | 0.13834 | at alpha= | -16 | deg
Mach: | 0 |  |  | Cl=0 at alpha= | -10.8552 | deg
|  |  |  | @ Cl=0.1, Cd= | 0.13182
|  |  |  | @ Cl=0.4, Cd= | 0.0070505
|  |  |  | @ Cl=0.6, Cd= | 0.0062591
alpha (deg) | Cl | Cd | Cm | Cl/Cd
-16 | 0.0735 | 0.13834 | -0.1507 | 0.5313
-15.5 | 0.0997 | 0.13189 | -0.1567 | 0.75593
-15 | 0.1231 | 0.12635 | -0.1611 | 0.97428
-14.5 | 0.1471 | 0.12169 | -0.1648 | 1.2088
-14 | 0.1669 | 0.11615 | -0.1682 | 1.4369
-13 | 0.0594 | 0.07712 | -0.1844 | 0.77023
-12.5 | 0.0485 | 0.06825 | -0.1904 | 0.71062
-12 | 0.0416 | 0.06091 | -0.1951 | 0.68297
-11 | -0.019 | 0.01186 | -0.2754 | -1.602
-10.5 | 0.0466 | 0.01037 | -0.2797 | 4.4937
-10 | 0.1107 | 0.00928 | -0.2828 | 11.9289
-9.5 | 0.1724 | 0.00865 | -0.2847 | 19.9306
-9 | 0.2333 | 0.00819 | -0.2863 | 28.486
-8.5 | 0.2945 | 0.00774 | -0.2878 | 38.0491
-8 | 0.3558 | 0.00727 | -0.2893 | 48.9409
-7.5 | 0.4162 | 0.00697 | -0.2905 | 59.7131
-7 | 0.4766 | 0.00669 | -0.2916 | 71.2407
-6.5 | 0.5368 | 0.00643 | -0.2927 | 83.4837
-6 | 0.5964 | 0.00627 | -0.2935 | 95.1196
-5.5 | 0.6561 | 0.00609 | -0.2944 | 107.734
-5 | 0.7156 | 0.00595 | -0.2952 | 120.2689
-4.5 | 0.7743 | 0.00588 | -0.2959 | 131.6837
-4 | 0.8335 | 0.00577 | -0.2967 | 144.4541
-3 | 0.9505 | 0.00567 | -0.2979 | 167.6367
-2.5 | 1.0083 | 0.00567 | -0.2984 | 177.8307
-2 | 1.0661 | 0.00567 | -0.2989 | 188.0247
-1.5 | 1.1237 | 0.00569 | -0.2993 | 197.4868
-1 | 1.1803 | 0.00576 | -0.2996 | 204.9132
-0.5 | 1.2374 | 0.0058 | -0.3 | 213.3448
0 | 1.2936 | 0.00589 | -0.3002 | 219.6265
0.5 | 1.349 | 0.00601 | -0.3003 | 224.4592
1 | 1.4049 | 0.00611 | -0.3005 | 229.9345
1.5 | 1.4597 | 0.00625 | -0.3005 | 233.552
2 | 1.5135 | 0.00644 | -0.3003 | 235.0155
2.5 | 1.5671 | 0.00662 | -0.3001 | 236.7221
3 | 1.6203 | 0.00681 | -0.2998 | 237.9295
3.5 | 1.6724 | 0.00704 | -0.2994 | 237.5568
4 | 1.7233 | 0.00731 | -0.2987 | 235.7456
4.5 | 1.7727 | 0.00762 | -0.2977 | 232.6378
5 | 1.8197 | 0.00802 | -0.2963 | 226.8953
5.5 | 1.8611 | 0.00862 | -0.2939 | 215.9049
6 | 1.8857 | 0.00956 | -0.288 | 197.249
6.5 | 1.912 | 0.01051 | -0.2827 | 181.922
7.5 | 1.9586 | 0.01283 | -0.2717 | 152.6578
8 | 1.9744 | 0.01467 | -0.2651 | 134.5876
8.5 | 1.9848 | 0.017 | -0.2581 | 116.7529
9 | 1.9929 | 0.01974 | -0.2511 | 100.9574
9.5 | 2.0005 | 0.02278 | -0.2445 | 87.8183
10 | 2.0081 | 0.02607 | -0.2383 | 77.0272
10.5 | 2.0208 | 0.02923 | -0.2333 | 69.1345
11 | 2.0356 | 0.03239 | -0.2288 | 62.8466
11.5 | 2.0499 | 0.03579 | -0.2246 | 57.2758
12 | 2.0657 | 0.0392 | -0.2209 | 52.6964
12.5 | 2.0814 | 0.04275 | -0.2174 | 48.6877
13 | 2.0967 | 0.0465 | -0.2142 | 45.0903
13.5 | 2.111 | 0.05047 | -0.2111 | 41.8268
14 | 2.1248 | 0.05463 | -0.2083 | 38.8944
14.5 | 2.1356 | 0.05927 | -0.2055 | 36.0317
15 | 2.1475 | 0.06387 | -0.2031 | 33.623
15.5 | 2.1546 | 0.06922 | -0.2007 | 31.1268
16 | 2.1641 | 0.07436 | -0.1986 | 29.103
16.5 | 2.1695 | 0.08012 | -0.1967 | 27.0781
17 | 2.1724 | 0.08636 | -0.195 | 25.1552
17.5 | 2.1775 | 0.09233 | -0.1937 | 23.5839
18 | 2.1785 | 0.09889 | -0.1926 | 22.0295
18.5 | 2.1785 | 0.10569 | -0.1918 | 20.6122
19 | 2.1774 | 0.11264 | -0.1914 | 19.3306
19.5 | 2.179 | 0.11913 | -0.1913 | 18.2909
20 | 2.1786 | 0.12586 | -0.1915 | 17.3097

## 67. Re 4M Mach 0.10 (1)
BIGFOIL.COM POLAR EXPORT
Joukowsky 11.00% thick 10.00% camber
Joukowsky 11.00% thick 10.00% camber |  |  |  | Cl Max: | 2.264 | at alpha= | 10.5 | deg
JavaFoil+Calcfoil stall+Eppler ext transition |  |  |  | L/D Max: | 196.034 | at alpha= | 1.5 | deg
Re: | 4000000 |  |  | Cd Min: | 0.00396 | at alpha= | -5.5 | deg
Mach: | 0.1 |  |  | Cl=0 at alpha= | -11.5 | deg
|  |  |  | @ Cl=0.1, Cd= | 0.053106
|  |  |  | @ Cl=0.4, Cd= | 0.02852
|  |  |  | @ Cl=0.6, Cd= | 0.014073
alpha (deg) | Cl | Cd | Cm | Cl/Cd
-20 | -0.318 | 0.17094 | -0.14 | -1.86
-19.5 | -0.319 | 0.16285 | -0.14 | -1.957
-19 | -0.318 | 0.15387 | -0.141 | -2.064
-18.5 | -0.314 | 0.14508 | -0.143 | -2.164
-18 | -0.308 | 0.13895 | -0.144 | -2.218
-17.5 | -0.3 | 0.1325 | -0.145 | -2.267
-17 | -0.29 | 0.12477 | -0.146 | -2.327
-16.5 | -0.278 | 0.11716 | -0.149 | -2.372
-16 | -0.263 | 0.11069 | -0.15 | -2.374
-15.5 | -0.245 | 0.10483 | -0.152 | -2.337
-15 | -0.224 | 0.09914 | -0.154 | -2.264
-14.5 | -0.201 | 0.09302 | -0.157 | -2.161
-14 | -0.175 | 0.08761 | -0.159 | -1.993
-13.5 | -0.145 | 0.08265 | -0.16 | -1.757
-13 | -0.113 | 0.07766 | -0.163 | -1.455
-12.5 | -0.078 | 0.07294 | -0.165 | -1.07
-12 | -0.04 | 0.06798 | -0.168 | -0.595
-11.5 | 0 | 0.06315 | -0.172 | -0.004
-11 | 0.042 | 0.05895 | -0.175 | 0.717
-10.5 | 0.087 | 0.05429 | -0.18 | 1.604
-10 | 0.134 | 0.05001 | -0.184 | 2.678
-9.5 | 0.183 | 0.04568 | -0.19 | 4
-9 | 0.233 | 0.04159 | -0.195 | 5.61
-8.5 | 0.286 | 0.03756 | -0.201 | 7.601
-8 | 0.339 | 0.03333 | -0.208 | 10.186
-7.5 | 0.396 | 0.02882 | -0.217 | 13.738
-7 | 0.455 | 0.02439 | -0.225 | 18.646
-6.5 | 0.517 | 0.01996 | -0.234 | 25.887
-6 | 0.585 | 0.01537 | -0.246 | 38.089
-5.5 | 0.717 | 0.00396 | -0.286 | 181.08
-5 | 0.779 | 0.00419 | -0.286 | 186.054
-4.5 | 0.842 | 0.00451 | -0.286 | 186.596
-4 | 0.904 | 0.00488 | -0.286 | 185.342
-3.5 | 0.966 | 0.00535 | -0.287 | 180.605
-3 | 1.031 | 0.00608 | -0.287 | 169.462
-2.5 | 1.091 | 0.00763 | -0.287 | 143.085
-2 | 1.151 | 0.00829 | -0.287 | 138.91
-1.5 | 1.211 | 0.00857 | -0.287 | 141.277
-1 | 1.271 | 0.00856 | -0.287 | 148.511
-0.5 | 1.331 | 0.00803 | -0.287 | 165.726
0 | 1.388 | 0.00832 | -0.287 | 166.931
0.5 | 1.447 | 0.0081 | -0.287 | 178.678
1 | 1.506 | 0.00838 | -0.287 | 179.798
1.5 | 1.565 | 0.00798 | -0.287 | 196.034
2 | 1.605 | 0.00823 | -0.287 | 195.08
2.5 | 1.661 | 0.00937 | -0.287 | 177.36
3 | 1.717 | 0.00973 | -0.287 | 176.422
3.5 | 1.772 | 0.0101 | -0.287 | 175.476
4 | 1.827 | 0.01051 | -0.286 | 173.751
4.5 | 1.881 | 0.01097 | -0.286 | 171.493
5 | 1.934 | 0.01145 | -0.286 | 168.874
5.5 | 1.987 | 0.01198 | -0.286 | 165.915
6 | 2.034 | 0.01211 | -0.285 | 167.971
6.5 | 2.077 | 0.01279 | -0.285 | 162.419
7 | 2.117 | 0.01357 | -0.285 | 156.041
7.5 | 2.154 | 0.01448 | -0.284 | 148.711
8 | 2.186 | 0.0156 | -0.284 | 140.125
8.5 | 2.213 | 0.01711 | -0.283 | 129.373
9 | 2.23 | 0.02249 | -0.282 | 99.12
9.5 | 2.246 | 0.02405 | -0.281 | 93.386
10 | 2.258 | 0.02531 | -0.281 | 89.196
10.5 | 2.264 | 0.02651 | -0.28 | 85.385
11 | 2.262 | 0.02775 | -0.28 | 81.503
11.5 | 2.254 | 0.02904 | -0.279 | 77.608
12 | 2.24 | 0.03038 | -0.279 | 73.717
12.5 | 2.219 | 0.03181 | -0.278 | 69.773
13 | 2.193 | 0.03331 | -0.277 | 65.83
13.5 | 2.158 | 0.0349 | -0.277 | 61.825
14 | 2.118 | 0.03656 | -0.276 | 57.924
14.5 | 2.072 | 0.03834 | -0.275 | 54.045
15 | 2.022 | 0.0403 | -0.274 | 50.161
15.5 | 1.967 | 0.04239 | -0.273 | 46.407

## 68. Re 4M Mach 0.10 (2)
BIGFOIL.COM POLAR EXPORT
Joukowsky 11.00% thick 10.00% camber
Joukowsky 11.00% thick 10.00% camber |  |  |  | Cl Max: | 2.1743 | at alpha= | 17.5 | deg
XFOIL ncrit=9 |  |  |  | L/D Max: | 236.873 | at alpha= | 3.5 | deg
Re: | 4000000 |  |  | Cd Min: | 0.13195 | at alpha= | -15.5 | deg
Mach: | 0.1 |  |  | Cl=0 at alpha= | -10.7778 | deg
|  |  |  | @ Cl=0.1, Cd= | 0.13195
|  |  |  | @ Cl=0.4, Cd= | 0.0071359
|  |  |  | @ Cl=0.6, Cd= | 0.0063247
alpha (deg) | Cl | Cd | Cm | Cl/Cd
-15.5 | 0.1037 | 0.13195 | -0.1581 | 0.7859
-15 | 0.1267 | 0.12644 | -0.1623 | 1.0021
-14.5 | 0.1503 | 0.12187 | -0.1659 | 1.2333
-12.5 | 0.0766 | 0.07264 | -0.1886 | 1.0545
-12 | 0.0691 | 0.06476 | -0.1937 | 1.067
-11.5 | 0.0509 | 0.05611 | -0.1994 | 0.90715
-11 | -0.0296 | 0.01295 | -0.2744 | -2.2857
-10.5 | 0.037 | 0.01135 | -0.2791 | 3.2599
-10 | 0.1056 | 0.00965 | -0.2839 | 10.943
-9.5 | 0.1688 | 0.00889 | -0.2861 | 18.9876
-9 | 0.231 | 0.00834 | -0.2878 | 27.6978
-8.5 | 0.2924 | 0.00794 | -0.2891 | 36.8262
-8 | 0.3553 | 0.00737 | -0.2909 | 48.209
-7.5 | 0.4164 | 0.00705 | -0.292 | 59.0638
-7 | 0.4773 | 0.00679 | -0.2931 | 70.2946
-6.5 | 0.5384 | 0.00649 | -0.2942 | 82.9584
-6 | 0.5984 | 0.00633 | -0.295 | 94.534
-5.5 | 0.6588 | 0.00613 | -0.296 | 107.4715
-5 | 0.7189 | 0.00598 | -0.2968 | 120.2174
-4.5 | 0.778 | 0.00591 | -0.2974 | 131.6413
-4 | 0.8378 | 0.00579 | -0.2982 | 144.6978
-3.5 | 0.8965 | 0.00575 | -0.2988 | 155.913
-3 | 0.9556 | 0.0057 | -0.2994 | 167.6491
-2.5 | 1.014 | 0.00569 | -0.2999 | 178.2074
-2 | 1.072 | 0.0057 | -0.3004 | 188.0702
-1.5 | 1.13 | 0.00571 | -0.3009 | 197.8984
-1 | 1.187 | 0.00579 | -0.3011 | 205.0086
-0.5 | 1.2444 | 0.00584 | -0.3015 | 213.0822
0 | 1.301 | 0.00592 | -0.3017 | 219.7635
0.5 | 1.3568 | 0.00605 | -0.3018 | 224.2645
1 | 1.4128 | 0.00615 | -0.3019 | 229.7236
1.5 | 1.4682 | 0.00629 | -0.3019 | 233.4181
2 | 1.5224 | 0.00648 | -0.3017 | 234.9383
2.5 | 1.576 | 0.00668 | -0.3014 | 235.9281
3 | 1.6294 | 0.00688 | -0.3011 | 236.8314
3.5 | 1.6818 | 0.0071 | -0.3006 | 236.8732
4 | 1.7329 | 0.00738 | -0.2999 | 234.8103
4.5 | 1.7824 | 0.0077 | -0.2988 | 231.4805
5 | 1.8293 | 0.0081 | -0.2973 | 225.8395
5.5 | 1.8704 | 0.00868 | -0.2946 | 215.4839
6.5 | 1.92 | 0.01064 | -0.283 | 180.4511
7 | 1.9456 | 0.01155 | -0.2778 | 168.4502
7.5 | 1.966 | 0.01306 | -0.2717 | 150.536
8 | 1.9808 | 0.01501 | -0.265 | 131.9654
8.5 | 1.9911 | 0.01743 | -0.2579 | 114.2341
9 | 1.9986 | 0.02029 | -0.2508 | 98.5017
9.5 | 2.0044 | 0.02353 | -0.244 | 85.1849
10 | 2.0124 | 0.02692 | -0.2379 | 74.7548
10.5 | 2.0239 | 0.03029 | -0.2327 | 66.8174
11 | 2.0381 | 0.03362 | -0.2282 | 60.6217
11.5 | 2.0515 | 0.03723 | -0.224 | 55.1034
12 | 2.0671 | 0.04079 | -0.2202 | 50.6766
12.5 | 2.0826 | 0.04451 | -0.2168 | 46.7895
13 | 2.097 | 0.04851 | -0.2135 | 43.2282
13.5 | 2.1103 | 0.05273 | -0.2104 | 40.0209
14 | 2.1242 | 0.05704 | -0.2076 | 37.2405
14.5 | 2.1346 | 0.06189 | -0.2049 | 34.4902
15 | 2.1454 | 0.06679 | -0.2025 | 32.1216
15.5 | 2.1527 | 0.07229 | -0.2002 | 29.7787
16 | 2.1611 | 0.07773 | -0.1982 | 27.8027
16.5 | 2.1654 | 0.0838 | -0.1963 | 25.8401
17 | 2.1701 | 0.08992 | -0.1948 | 24.1337
17.5 | 2.1743 | 0.09615 | -0.1935 | 22.6136
18 | 2.1743 | 0.10299 | -0.1925 | 21.1118
18.5 | 2.1727 | 0.11015 | -0.1919 | 19.7249
19 | 2.1739 | 0.11686 | -0.1916 | 18.6026
19.5 | 2.174 | 0.12368 | -0.1917 | 17.5776
20 | 2.1725 | 0.13072 | -0.1922 | 16.6195

## 69. Re 4M Mach 0.25 (1)
BIGFOIL.COM POLAR EXPORT
Joukowsky 11.00% thick 10.00% camber
Joukowsky 11.00% thick 10.00% camber |  |  |  | Cl Max: | 2.263 | at alpha= | 9.5 | deg
JavaFoil+Calcfoil stall+Eppler ext transition |  |  |  | L/D Max: | 193.674 | at alpha= | 1.5 | deg
Re: | 4000000 |  |  | Cd Min: | 0.00424 | at alpha= | -5 | deg
Mach: | 0.25 |  |  | Cl=0 at alpha= | -11.5 | deg
|  |  |  | @ Cl=0.1, Cd= | 0.05682
|  |  |  | @ Cl=0.4, Cd= | 0.032101
|  |  |  | @ Cl=0.6, Cd= | 0.017847
alpha (deg) | Cl | Cd | Cm | Cl/Cd
-20 | -0.052 | 0.178 | -0.144 | -0.294
-19.5 | -0.049 | 0.17925 | -0.142 | -0.274
-19 | -0.046 | 0.17127 | -0.142 | -0.269
-18.5 | -0.086 | 0.16295 | -0.142 | -0.526
-18 | -0.12 | 0.15584 | -0.141 | -0.767
-17.5 | -0.141 | 0.14824 | -0.139 | -0.951
-17 | -0.156 | 0.14218 | -0.14 | -1.098
-16.5 | -0.166 | 0.13355 | -0.14 | -1.244
-16 | -0.171 | 0.12693 | -0.14 | -1.35
-15.5 | -0.172 | 0.11847 | -0.141 | -1.449
-15 | -0.167 | 0.11058 | -0.143 | -1.512
-14.5 | -0.158 | 0.10304 | -0.145 | -1.531
-14 | -0.143 | 0.0966 | -0.149 | -1.483
-13.5 | -0.124 | 0.08986 | -0.152 | -1.378
-13 | -0.1 | 0.08337 | -0.155 | -1.195
-12.5 | -0.071 | 0.0788 | -0.157 | -0.897
-12 | -0.037 | 0.07304 | -0.162 | -0.513
-11.5 | 0 | 0.06808 | -0.165 | -0.004
-11 | 0.041 | 0.06317 | -0.169 | 0.642
-10.5 | 0.085 | 0.05824 | -0.174 | 1.454
-10 | 0.132 | 0.05379 | -0.179 | 2.447
-9.5 | 0.181 | 0.04938 | -0.185 | 3.666
-9 | 0.233 | 0.04478 | -0.191 | 5.2
-8.5 | 0.286 | 0.0407 | -0.198 | 7.03
-8 | 0.341 | 0.0367 | -0.205 | 9.294
-7.5 | 0.398 | 0.03225 | -0.213 | 12.352
-7 | 0.458 | 0.02779 | -0.222 | 16.482
-6.5 | 0.521 | 0.02327 | -0.232 | 22.381
-6 | 0.587 | 0.01858 | -0.242 | 31.594
-5.5 | 0.661 | 0.01441 | -0.255 | 45.851
-5 | 0.8 | 0.00424 | -0.294 | 188.651
-4.5 | 0.864 | 0.00451 | -0.294 | 191.48
-4 | 0.928 | 0.00494 | -0.294 | 187.738
-3.5 | 0.992 | 0.00553 | -0.295 | 179.494
-3 | 1.059 | 0.00618 | -0.295 | 171.44
-2.5 | 1.121 | 0.00786 | -0.295 | 142.606
-2 | 1.183 | 0.00858 | -0.295 | 137.958
-1.5 | 1.245 | 0.00888 | -0.295 | 140.131
-1 | 1.306 | 0.00887 | -0.295 | 147.281
-0.5 | 1.368 | 0.00832 | -0.295 | 164.376
0 | 1.426 | 0.00815 | -0.295 | 174.937
0.5 | 1.487 | 0.0084 | -0.295 | 176.886
1 | 1.547 | 0.0082 | -0.295 | 188.767
1.5 | 1.607 | 0.0083 | -0.295 | 193.674
2 | 1.647 | 0.00942 | -0.295 | 174.878
2.5 | 1.704 | 0.00978 | -0.295 | 174.2
3 | 1.761 | 0.01018 | -0.294 | 173.008
3.5 | 1.817 | 0.01059 | -0.294 | 171.63
4 | 1.873 | 0.01104 | -0.294 | 169.62
4.5 | 1.928 | 0.01156 | -0.294 | 166.842
5 | 1.982 | 0.0121 | -0.294 | 163.865
5.5 | 2.036 | 0.01269 | -0.293 | 160.403
6 | 2.082 | 0.01323 | -0.293 | 157.369
6.5 | 2.125 | 0.01369 | -0.292 | 155.196
7 | 2.163 | 0.01459 | -0.292 | 148.301
7.5 | 2.197 | 0.01567 | -0.292 | 140.248
8 | 2.225 | 0.01703 | -0.291 | 130.637
8.5 | 2.247 | 0.01909 | -0.29 | 117.694
9 | 2.256 | 0.02485 | -0.289 | 90.778
9.5 | 2.263 | 0.02639 | -0.288 | 85.742
10 | 2.263 | 0.02779 | -0.288 | 81.433
10.5 | 2.255 | 0.0292 | -0.287 | 77.221
11 | 2.235 | 0.0307 | -0.287 | 72.797
11.5 | 2.205 | 0.03232 | -0.286 | 68.22
12 | 2.166 | 0.03404 | -0.285 | 63.627
12.5 | 2.116 | 0.03587 | -0.285 | 58.997
13 | 2.056 | 0.03788 | -0.284 | 54.268
13.5 | 1.982 | 0.03997 | -0.283 | 49.578
14 | 1.898 | 0.04236 | -0.282 | 44.804
14.5 | 1.804 | 0.04486 | -0.281 | 40.223

## 70. Re 4M Mach 0.25 (2)
BIGFOIL.COM POLAR EXPORT
Joukowsky 11.00% thick 10.00% camber
Joukowsky 11.00% thick 10.00% camber |  |  |  | Cl Max: | 2.1524 | at alpha= | 18.5 | deg
XFOIL ncrit=9 |  |  |  | L/D Max: | 233.813 | at alpha= | 2.5 | deg
Re: | 4000000 |  |  | Cd Min: | 0.19594 | at alpha= | -20 | deg
Mach: | 0.25 |  |  | Cl=0 at alpha= | -17.8377 | deg
|  |  |  | @ Cl=0.1, Cd= | 0.13965
|  |  |  | @ Cl=0.4, Cd= | 0.0077354
|  |  |  | @ Cl=0.6, Cd= | 0.0065885
alpha (deg) | Cl | Cd | Cm | Cl/Cd
-20 | -0.125 | 0.19594 | -0.1055 | -0.63795
-19.5 | -0.0962 | 0.19006 | -0.1121 | -0.50616
-19 | -0.0654 | 0.18393 | -0.1191 | -0.35557
-18.5 | -0.038 | 0.17747 | -0.1253 | -0.21412
-18 | -0.0086 | 0.17072 | -0.1322 | -0.050375
-17.5 | 0.0179 | 0.1627 | -0.1386 | 0.11002
-17 | 0.0503 | 0.15444 | -0.1471 | 0.32569
-15.5 | 0.1227 | 0.13289 | -0.1644 | 0.92332
-15 | 0.1447 | 0.12722 | -0.1685 | 1.1374
-14.5 | 0.1681 | 0.12276 | -0.1717 | 1.3693
-14 | 0.1909 | 0.11858 | -0.1745 | 1.6099
-13.5 | 0.2072 | 0.11238 | -0.1774 | 1.8437
-13 | 0.2225 | 0.10607 | -0.1804 | 2.0977
-12.5 | 0.2356 | 0.0997 | -0.1831 | 2.3631
-10.5 | 0.1601 | 0.05778 | -0.2041 | 2.7709
-9 | 0.2119 | 0.00979 | -0.2945 | 21.6445
-8.5 | 0.2807 | 0.00888 | -0.2969 | 31.6104
-8 | 0.348 | 0.00826 | -0.2986 | 42.1308
-7.5 | 0.4154 | 0.00758 | -0.3005 | 54.8021
-7 | 0.481 | 0.00717 | -0.3017 | 67.0851
-6.5 | 0.5455 | 0.00685 | -0.3027 | 79.635
-6 | 0.6101 | 0.00654 | -0.3038 | 93.2875
-5.5 | 0.6733 | 0.00635 | -0.3046 | 106.0315
-5 | 0.7362 | 0.00619 | -0.3053 | 118.9338
-4.5 | 0.7989 | 0.00604 | -0.3061 | 132.2682
-4 | 0.8607 | 0.00596 | -0.3067 | 144.4128
-3.5 | 0.9225 | 0.00589 | -0.3074 | 156.6214
-3 | 0.9831 | 0.00588 | -0.3078 | 167.1939
-2.5 | 1.0444 | 0.00584 | -0.3084 | 178.8356
-2 | 1.1046 | 0.00586 | -0.3088 | 188.4983
-1.5 | 1.1644 | 0.00589 | -0.3092 | 197.691
-1 | 1.2242 | 0.00593 | -0.3096 | 206.4418
-0.5 | 1.2828 | 0.00603 | -0.3098 | 212.7363
0 | 1.3414 | 0.00613 | -0.3099 | 218.8254
0.5 | 1.3996 | 0.00624 | -0.31 | 224.2949
1 | 1.4567 | 0.0064 | -0.3099 | 227.6094
1.5 | 1.5133 | 0.00657 | -0.3097 | 230.3349
2 | 1.5699 | 0.00673 | -0.3094 | 233.2689
2.5 | 1.625 | 0.00695 | -0.3089 | 233.8129
3 | 1.6789 | 0.00721 | -0.3081 | 232.8571
3.5 | 1.7313 | 0.00751 | -0.307 | 230.5326
4 | 1.7824 | 0.00782 | -0.3056 | 227.9284
4.5 | 1.8304 | 0.00818 | -0.3036 | 223.7653
5 | 1.871 | 0.00861 | -0.3 | 217.3055
5.5 | 1.9105 | 0.00915 | -0.2963 | 208.7978
6 | 1.9375 | 0.01021 | -0.2904 | 189.7649
8 | 2.0196 | 0.01698 | -0.265 | 118.9399
8.5 | 2.0266 | 0.02 | -0.2573 | 101.33
9 | 2.0292 | 0.02365 | -0.2496 | 85.8013
9.5 | 2.0292 | 0.0279 | -0.2422 | 72.7312
10 | 2.0343 | 0.03215 | -0.236 | 63.2753
10.5 | 2.0406 | 0.03663 | -0.2305 | 55.7084
11 | 2.0516 | 0.04095 | -0.2258 | 50.1001
11.5 | 2.064 | 0.04537 | -0.2217 | 45.4926
12 | 2.0767 | 0.04997 | -0.2179 | 41.5589
12.5 | 2.0895 | 0.05471 | -0.2144 | 38.1923
13 | 2.1019 | 0.0597 | -0.2112 | 35.2077
13.5 | 2.1128 | 0.06501 | -0.2082 | 32.4996
14 | 2.1216 | 0.07074 | -0.2054 | 29.9915
14.5 | 2.1316 | 0.07643 | -0.203 | 27.8896
15 | 2.1375 | 0.08277 | -0.2008 | 25.8246
15.5 | 2.1438 | 0.0892 | -0.1989 | 24.0336
16 | 2.1445 | 0.09652 | -0.1972 | 22.2182
16.5 | 2.1486 | 0.10332 | -0.196 | 20.7956
17 | 2.1503 | 0.11055 | -0.1951 | 19.4509
17.5 | 2.1498 | 0.11813 | -0.1946 | 18.1986
18 | 2.1505 | 0.12547 | -0.1945 | 17.1396
18.5 | 2.1524 | 0.13264 | -0.1948 | 16.2274
19 | 2.1514 | 0.14021 | -0.1956 | 15.3441
19.5 | 2.1486 | 0.14811 | -0.197 | 14.5068
20 | 2.1436 | 0.15623 | -0.1989 | 13.7208

## 71. Re 4M Mach 0.50 (1)
BIGFOIL.COM POLAR EXPORT
Joukowsky 11.00% thick 10.00% camber
Joukowsky 11.00% thick 10.00% camber |  |  |  | Cl Max: | 2.324 | at alpha= | 7 | deg
JavaFoil+Calcfoil stall+Eppler ext transition |  |  |  | L/D Max: | 187.452 | at alpha= | -3.5 | deg
Re: | 4000000 |  |  | Cd Min: | 0.0059 | at alpha= | -3.5 | deg
Mach: | 0.5 |  |  | Cl=0 at alpha= | -11.5 | deg
|  |  |  | @ Cl=0.1, Cd= | 0.063853
|  |  |  | @ Cl=0.4, Cd= | 0.043897
|  |  |  | @ Cl=0.6, Cd= | 0.030999
alpha (deg) | Cl | Cd | Cm | Cl/Cd
-20 | -0.964 | 0.16455 | -0.181 | -5.857
-19.5 | -0.906 | 0.15221 | -0.178 | -5.952
-19 | -0.85 | 0.14089 | -0.178 | -6.032
-18.5 | -0.793 | 0.13118 | -0.178 | -6.048
-18 | -0.737 | 0.12377 | -0.179 | -5.956
-17.5 | -0.68 | 0.13198 | -0.175 | -5.149
-17 | -0.623 | 0.11948 | -0.176 | -5.217
-16.5 | -0.567 | 0.11209 | -0.177 | -5.058
-16 | -0.509 | 0.12535 | -0.171 | -4.063
-15.5 | -0.453 | 0.11041 | -0.172 | -4.102
-15 | -0.397 | 0.10071 | -0.173 | -3.938
-14.5 | -0.34 | 0.09324 | -0.174 | -3.648
-14 | -0.283 | 0.09873 | -0.168 | -2.866
-13.5 | -0.227 | 0.08893 | -0.17 | -2.548
-13 | -0.089 | 0.08193 | -0.172 | -1.089
-12.5 | -0.059 | 0.08677 | -0.163 | -0.683
-12 | -0.03 | 0.07729 | -0.165 | -0.383
-11.5 | 0 | 0.07103 | -0.171 | -0.003
-11 | 0.029 | 0.07296 | -0.159 | 0.398
-10.5 | 0.058 | 0.06591 | -0.165 | 0.882
-10 | 0.087 | 0.06639 | -0.158 | 1.309
-9.5 | 0.116 | 0.06073 | -0.161 | 1.904
-9 | 0.144 | 0.05974 | -0.158 | 2.411
-8.5 | 0.173 | 0.05405 | -0.166 | 3.195
-8 | 0.221 | 0.05155 | -0.166 | 4.296
-7.5 | 0.372 | 0.04584 | -0.183 | 8.119
-7 | 0.455 | 0.04008 | -0.202 | 11.359
-6.5 | 0.532 | 0.03546 | -0.217 | 14.992
-6 | 0.607 | 0.03054 | -0.232 | 19.886
-5.5 | 0.684 | 0.02577 | -0.246 | 26.532
-5 | 0.761 | 0.02157 | -0.259 | 35.278
-4.5 | 0.843 | 0.01725 | -0.273 | 48.84
-4 | 0.936 | 0.0135 | -0.29 | 69.332
-3.5 | 1.106 | 0.0059 | -0.329 | 187.452
-3 | 1.185 | 0.00825 | -0.329 | 143.495
-2.5 | 1.254 | 0.00914 | -0.33 | 137.22
-2 | 1.323 | 0.00835 | -0.329 | 158.384
-1.5 | 1.392 | 0.00878 | -0.329 | 158.438
-1 | 1.46 | 0.00875 | -0.329 | 166.861
-0.5 | 1.529 | 0.0082 | -0.329 | 186.384
0 | 1.591 | 0.00975 | -0.329 | 163.16
0.5 | 1.658 | 0.01018 | -0.329 | 162.917
1 | 1.725 | 0.01047 | -0.329 | 164.772
1.5 | 1.792 | 0.01095 | -0.328 | 163.582
2 | 1.825 | 0.01145 | -0.328 | 159.413
2.5 | 1.886 | 0.01201 | -0.328 | 157.123
3 | 1.948 | 0.01263 | -0.328 | 154.227
3.5 | 2.008 | 0.01328 | -0.327 | 151.121
4 | 2.067 | 0.01402 | -0.327 | 147.392
4.5 | 2.125 | 0.01486 | -0.327 | 143.004
5 | 2.182 | 0.01579 | -0.326 | 138.161
5.5 | 2.237 | 0.01673 | -0.326 | 133.709
6 | 2.277 | 0.01794 | -0.325 | 126.934
6.5 | 2.308 | 0.01912 | -0.325 | 120.66
7 | 2.324 | 0.021 | -0.324 | 110.66
7.5 | 2.322 | 0.0238 | -0.323 | 97.534
8 | 2.28 | 0.0339 | -0.321 | 67.268
8.5 | 2.203 | 0.03684 | -0.32 | 59.792
9 | 2.005 | 0.04048 | -0.319 | 49.534
9.5 | 1.324 | 0.04529 | -0.317 | 29.235
10 | 1.35 | 0.04754 | -0.316 | 28.39
10.5 | 1.374 | 0.05055 | -0.315 | 27.183
11 | 1.4 | 0.05114 | -0.315 | 27.386
11.5 | 1.426 | 0.05382 | -0.314 | 26.499
12 | 1.452 | 0.05641 | -0.312 | 25.738

## 72. Re 4M Mach 0.50 (2)
BIGFOIL.COM POLAR EXPORT
Joukowsky 11.00% thick 10.00% camber
Joukowsky 11.00% thick 10.00% camber |  |  |  | Cl Max: | 2.1946 | at alpha= | 8.5 | deg
XFOIL ncrit=9 |  |  |  | L/D Max: | 573.869 | at alpha= | -5 | deg
Re: | 4000000 |  |  | Cd Min: | 0.20423 | at alpha= | -20 | deg
Mach: | 0.5 |  |  | Cl=0 at alpha= | -19.1853 | deg
|  |  |  | @ Cl=0.1, Cd= | 0.16931
|  |  |  | @ Cl=0.4, Cd= | 0.089513
|  |  |  | @ Cl=0.6, Cd= | 0.0026465
alpha (deg) | Cl | Cd | Cm | Cl/Cd
-20 | -0.0591 | 0.20423 | -0.1351 | -0.28938
-19.5 | -0.0248 | 0.1956 | -0.1436 | -0.12679
-19 | 0.0146 | 0.18864 | -0.1532 | 0.077396
-18.5 | 0.0511 | 0.18083 | -0.1619 | 0.28259
-18 | 0.0834 | 0.17383 | -0.1689 | 0.47978
-17.5 | 0.1116 | 0.16615 | -0.1748 | 0.67168
-17 | 0.1349 | 0.1595 | -0.179 | 0.84577
-16.5 | 0.1589 | 0.15332 | -0.1831 | 1.0364
-16 | 0.1816 | 0.14719 | -0.1869 | 1.2338
-15.5 | 0.2046 | 0.14175 | -0.1901 | 1.4434
-15 | 0.2285 | 0.13652 | -0.1934 | 1.6737
-14.5 | 0.2447 | 0.12895 | -0.1964 | 1.8976
-14 | 0.269 | 0.12428 | -0.1993 | 2.1645
-13.5 | 0.2891 | 0.11838 | -0.2021 | 2.4421
-13 | 0.3117 | 0.11328 | -0.2048 | 2.7516
-12.5 | 0.3306 | 0.10752 | -0.2072 | 3.0748
-12 | 0.3511 | 0.10209 | -0.2099 | 3.4391
-11.5 | 0.3674 | 0.09611 | -0.2122 | 3.8227
-11 | 0.39 | 0.09154 | -0.2144 | 4.2604
-10.5 | 0.4126 | 0.08696 | -0.2166 | 4.7447
-10 | 0.4334 | 0.08241 | -0.2183 | 5.2591
-9.5 | 0.4454 | 0.07627 | -0.2205 | 5.8398
-9 | 0.4591 | 0.07112 | -0.2222 | 6.4553
-8.5 | 0.4839 | 0.06762 | -0.2234 | 7.1562
-8 | 0.472 | 0.04098 | -0.2097 | 11.5178
-7.5 | 0.4809 | 0.03669 | -0.2097 | 13.1071
-7 | 0.4313 | 0.02817 | -0.2097 | 15.3106
-6.5 | 0.4127 | 0.02101 | -0.2156 | 19.643
-6 | 0.6069 | 0.00197 | -0.3241 | 308.0711
-5.5 | 0.702 | 0.00158 | -0.3302 | 444.3038
-5 | 0.7862 | 0.00137 | -0.3329 | 573.8686
-4.5 | 0.8777 | 0.00701 | -0.3428 | 125.2068
-4 | 0.9528 | 0.00684 | -0.3432 | 139.2982
-3.5 | 1.0267 | 0.0067 | -0.3436 | 153.2388
-3 | 1.0993 | 0.00663 | -0.344 | 165.8069
-2.5 | 1.1692 | 0.00666 | -0.344 | 175.5556
-2 | 1.2388 | 0.00668 | -0.344 | 185.4491
-1.5 | 1.3071 | 0.00676 | -0.3439 | 193.358
-1 | 1.372 | 0.00691 | -0.3432 | 198.5528
-0.5 | 1.4378 | 0.00704 | -0.3426 | 204.233
0 | 1.4972 | 0.00723 | -0.3408 | 207.0816
0.5 | 1.5521 | 0.00751 | -0.338 | 206.6711
1 | 1.6103 | 0.0078 | -0.3359 | 206.4487
1.5 | 1.6674 | 0.00816 | -0.3335 | 204.3382
2 | 1.7212 | 0.00864 | -0.3305 | 199.213
3 | 1.8284 | 0.00979 | -0.3244 | 186.762
3.5 | 1.8798 | 0.01052 | -0.3208 | 178.6882
4 | 1.9296 | 0.01139 | -0.317 | 169.4118
4.5 | 1.978 | 0.0124 | -0.3128 | 159.5161
5 | 2.0241 | 0.01359 | -0.3083 | 148.9404
5.5 | 2.0677 | 0.015 | -0.3034 | 137.8467
6 | 2.1093 | 0.01664 | -0.2982 | 126.7608
6.5 | 2.1477 | 0.01858 | -0.2926 | 115.592
7 | 2.17 | 0.0216 | -0.2852 | 100.463
7.5 | 2.1769 | 0.02587 | -0.2764 | 84.1477
8.5 | 2.1946 | 0.03547 | -0.2615 | 61.872
9 | 2.1815 | 0.04261 | -0.2529 | 51.1969
9.5 | 2.1563 | 0.05147 | -0.2447 | 41.8943
10 | 2.1315 | 0.06104 | -0.2378 | 34.9197
10.5 | 2.1085 | 0.07112 | -0.232 | 29.6471
11 | 2.0976 | 0.08045 | -0.2276 | 26.0733
11.5 | 2.0915 | 0.08959 | -0.2241 | 23.3452
12 | 2.0942 | 0.09796 | -0.2211 | 21.3781
12.5 | 2.0966 | 0.10652 | -0.2187 | 19.6827
13 | 2.1019 | 0.11491 | -0.2168 | 18.2917
13.5 | 2.1086 | 0.1232 | -0.2154 | 17.1153

## 73. Re 5M Mach 0.00 (1)
BIGFOIL.COM POLAR EXPORT
Joukowsky 11.00% thick 10.00% camber
Joukowsky 11.00% thick 10.00% camber |  |  |  | Cl Max: | 2.266 | at alpha= | 11 | deg
JavaFoil+Calcfoil stall+Eppler ext transition |  |  |  | L/D Max: | 197.977 | at alpha= | 2.5 | deg
Re: | 5000000 |  |  | Cd Min: | 0.00395 | at alpha= | -5.5 | deg
Mach: | 0 |  |  | Cl=0 at alpha= | -11.5 | deg
|  |  |  | @ Cl=0.1, Cd= | 0.051248
|  |  |  | @ Cl=0.4, Cd= | 0.026335
|  |  |  | @ Cl=0.6, Cd= | 0.012348
alpha (deg) | Cl | Cd | Cm | Cl/Cd
-20 | -0.347 | 0.16306 | -0.143 | -2.131
-19.5 | -0.346 | 0.15531 | -0.144 | -2.225
-19 | -0.342 | 0.14775 | -0.145 | -2.314
-18.5 | -0.336 | 0.1408 | -0.147 | -2.384
-18 | -0.327 | 0.13405 | -0.148 | -2.443
-17.5 | -0.317 | 0.12663 | -0.149 | -2.505
-17 | -0.305 | 0.1205 | -0.15 | -2.529
-16.5 | -0.29 | 0.11359 | -0.153 | -2.555
-16 | -0.273 | 0.10727 | -0.154 | -2.545
-15.5 | -0.253 | 0.10152 | -0.156 | -2.495
-15 | -0.231 | 0.09603 | -0.158 | -2.405
-14.5 | -0.206 | 0.09025 | -0.16 | -2.283
-14 | -0.178 | 0.08473 | -0.163 | -2.105
-13.5 | -0.148 | 0.08026 | -0.164 | -1.841
-13 | -0.115 | 0.07523 | -0.167 | -1.525
-12.5 | -0.079 | 0.07083 | -0.168 | -1.115
-12 | -0.041 | 0.06596 | -0.172 | -0.619
-11.5 | 0 | 0.0612 | -0.176 | -0.004
-11 | 0.043 | 0.05702 | -0.179 | 0.746
-10.5 | 0.088 | 0.05237 | -0.184 | 1.671
-10 | 0.134 | 0.04807 | -0.188 | 2.797
-9.5 | 0.183 | 0.04374 | -0.194 | 4.192
-9 | 0.234 | 0.03964 | -0.199 | 5.903
-8.5 | 0.286 | 0.03557 | -0.205 | 8.05
-8 | 0.341 | 0.03131 | -0.212 | 10.875
-7.5 | 0.398 | 0.02648 | -0.221 | 15.017
-7 | 0.457 | 0.0222 | -0.229 | 20.579
-6.5 | 0.52 | 0.01763 | -0.239 | 29.514
-6 | 0.595 | 0.01272 | -0.254 | 46.742
-5.5 | 0.713 | 0.00395 | -0.284 | 180.75
-5 | 0.776 | 0.00413 | -0.285 | 188.022
-4.5 | 0.838 | 0.00444 | -0.285 | 188.56
-4 | 0.899 | 0.00481 | -0.285 | 186.975
-3.5 | 0.961 | 0.00527 | -0.285 | 182.32
-3 | 1.026 | 0.00602 | -0.285 | 170.348
-2.5 | 1.086 | 0.0075 | -0.286 | 144.667
-2 | 1.145 | 0.00814 | -0.286 | 140.702
-1.5 | 1.205 | 0.00842 | -0.286 | 143.092
-1 | 1.265 | 0.00842 | -0.286 | 150.185
-0.5 | 1.324 | 0.0084 | -0.286 | 157.659
0 | 1.382 | 0.00818 | -0.286 | 168.836
0.5 | 1.44 | 0.00848 | -0.286 | 169.813
1 | 1.499 | 0.00828 | -0.286 | 181.103
1.5 | 1.557 | 0.00838 | -0.286 | 185.781
2 | 1.598 | 0.0081 | -0.285 | 197.271
2.5 | 1.654 | 0.00835 | -0.285 | 197.977
3 | 1.709 | 0.00961 | -0.285 | 177.898
3.5 | 1.764 | 0.00998 | -0.285 | 176.819
4 | 1.819 | 0.01039 | -0.285 | 175.008
4.5 | 1.873 | 0.01085 | -0.285 | 172.65
5 | 1.926 | 0.01132 | -0.285 | 170.071
5.5 | 1.979 | 0.01185 | -0.284 | 166.94
6 | 2.025 | 0.01234 | -0.284 | 164.094
6.5 | 2.069 | 0.01268 | -0.284 | 163.133
7 | 2.109 | 0.01347 | -0.283 | 156.641
7.5 | 2.146 | 0.01443 | -0.283 | 148.769
8 | 2.179 | 0.01564 | -0.283 | 139.336
8.5 | 2.206 | 0.01769 | -0.282 | 124.704
9 | 2.226 | 0.02156 | -0.281 | 103.219
9.5 | 2.244 | 0.02277 | -0.28 | 98.54
10 | 2.257 | 0.02391 | -0.28 | 94.397
10.5 | 2.265 | 0.02506 | -0.279 | 90.402
11 | 2.266 | 0.0262 | -0.279 | 86.499
11.5 | 2.261 | 0.02739 | -0.278 | 82.557
12 | 2.25 | 0.02861 | -0.278 | 78.637
12.5 | 2.234 | 0.02992 | -0.277 | 74.67
13 | 2.212 | 0.03133 | -0.276 | 70.589
13.5 | 2.182 | 0.03276 | -0.276 | 66.588
14 | 2.146 | 0.03427 | -0.275 | 62.625
14.5 | 2.106 | 0.03587 | -0.274 | 58.73
15 | 2.062 | 0.03758 | -0.274 | 54.873
15.5 | 2.014 | 0.03942 | -0.273 | 51.085
16 | 1.962 | 0.04141 | -0.272 | 47.39

## 74. Re 5M Mach 0.00 (2)
BIGFOIL.COM POLAR EXPORT
Joukowsky 11.00% thick 10.00% camber
Joukowsky 11.00% thick 10.00% camber |  |  |  | Cl Max: | 2.2094 | at alpha= | 19 | deg
XFOIL ncrit=9 |  |  |  | L/D Max: | 245.363 | at alpha= | 3 | deg
Re: | 5000000 |  |  | Cd Min: | 0.14851 | at alpha= | -16.5 | deg
Mach: | 0 |  |  | Cl=0 at alpha= | -10.921 | deg
|  |  |  | @ Cl=0.1, Cd= | 0.12767
|  |  |  | @ Cl=0.4, Cd= | 0.0066606
|  |  |  | @ Cl=0.6, Cd= | 0.0059776
alpha (deg) | Cl | Cd | Cm | Cl/Cd
-16.5 | 0.0402 | 0.14851 | -0.1403 | 0.27069
-15.5 | 0.0881 | 0.13073 | -0.1547 | 0.67391
-15 | 0.1105 | 0.12497 | -0.1591 | 0.88421
-14.5 | 0.134 | 0.11978 | -0.1633 | 1.1187
-13.5 | 0.038 | 0.08194 | -0.18 | 0.46375
-13 | 0.0246 | 0.07175 | -0.1876 | 0.34286
-11.5 | -0.0722 | 0.01116 | -0.2769 | -6.4695
-11 | -0.0098 | 0.0102 | -0.2797 | -0.96078
-10.5 | 0.0522 | 0.00947 | -0.2819 | 5.5121
-10 | 0.1145 | 0.00869 | -0.2842 | 13.1761
-9.5 | 0.1769 | 0.00801 | -0.2863 | 22.0849
-9 | 0.2376 | 0.00758 | -0.2877 | 31.3456
-8.5 | 0.2982 | 0.00725 | -0.2889 | 41.131
-8 | 0.359 | 0.00687 | -0.2902 | 52.2562
-7.5 | 0.4197 | 0.00656 | -0.2914 | 63.9787
-7 | 0.4794 | 0.00638 | -0.2923 | 75.1411
-6.5 | 0.5399 | 0.00612 | -0.2934 | 88.219
-6 | 0.5992 | 0.00598 | -0.2942 | 100.2007
-5.5 | 0.6592 | 0.0058 | -0.2951 | 113.6552
-4.5 | 0.7775 | 0.0056 | -0.2966 | 138.8393
-4 | 0.8361 | 0.00554 | -0.2973 | 150.9206
-3.5 | 0.8949 | 0.00549 | -0.2979 | 163.0055
-3 | 0.9532 | 0.00546 | -0.2985 | 174.5788
-2.5 | 1.0111 | 0.00547 | -0.299 | 184.8446
-2 | 1.0692 | 0.00546 | -0.2995 | 195.8242
-1.5 | 1.1264 | 0.0055 | -0.2999 | 204.8
-1 | 1.1837 | 0.00554 | -0.3003 | 213.6643
-0.5 | 1.2406 | 0.0056 | -0.3007 | 221.5357
0 | 1.2965 | 0.00571 | -0.3008 | 227.0578
0.5 | 1.3526 | 0.0058 | -0.3011 | 233.2069
1 | 1.4083 | 0.00591 | -0.3012 | 238.291
1.5 | 1.463 | 0.00607 | -0.3012 | 241.0214
2 | 1.5171 | 0.00625 | -0.3011 | 242.736
2.5 | 1.571 | 0.00642 | -0.3009 | 244.704
3 | 1.6243 | 0.00662 | -0.3007 | 245.3625
3.5 | 1.6764 | 0.00686 | -0.3002 | 244.3732
4 | 1.7273 | 0.00714 | -0.2996 | 241.9188
4.5 | 1.7765 | 0.00748 | -0.2986 | 237.5
5 | 1.8224 | 0.00794 | -0.297 | 229.5214
5.5 | 1.8597 | 0.00874 | -0.2937 | 212.7803
6 | 1.8846 | 0.00965 | -0.2879 | 195.2953
6.5 | 1.9086 | 0.01069 | -0.2821 | 178.5407
7 | 1.9341 | 0.01181 | -0.2769 | 163.768
7.5 | 1.9539 | 0.01311 | -0.271 | 149.0389
8 | 1.9677 | 0.01507 | -0.2641 | 130.5707
8.5 | 1.98 | 0.01733 | -0.2574 | 114.2527
9 | 1.9906 | 0.01994 | -0.2508 | 99.8295
9.5 | 2.0028 | 0.02266 | -0.2449 | 88.3848
10 | 2.0156 | 0.02553 | -0.2394 | 78.9503
10.5 | 2.0306 | 0.02845 | -0.2346 | 71.3743
11 | 2.0479 | 0.03134 | -0.2303 | 65.3446
11.5 | 2.0646 | 0.03444 | -0.2263 | 59.9477
12 | 2.0823 | 0.0376 | -0.2226 | 55.3803
12.5 | 2.0997 | 0.0409 | -0.2192 | 51.3374
13 | 2.1162 | 0.04443 | -0.216 | 47.63
13.5 | 2.1319 | 0.04817 | -0.2129 | 44.2578
14 | 2.1447 | 0.05234 | -0.2098 | 40.9763
14.5 | 2.1587 | 0.0565 | -0.2071 | 38.2071
15 | 2.1686 | 0.0613 | -0.2044 | 35.3768
15.5 | 2.1799 | 0.06599 | -0.2021 | 33.0338
16 | 2.1868 | 0.07138 | -0.1998 | 30.636
16.5 | 2.1943 | 0.0768 | -0.1978 | 28.5716
17 | 2.2005 | 0.08243 | -0.196 | 26.6954
17.5 | 2.2037 | 0.0886 | -0.1945 | 24.8725
18 | 2.2042 | 0.09521 | -0.1932 | 23.1509
18.5 | 2.208 | 0.10133 | -0.1922 | 21.7902
19 | 2.2094 | 0.10784 | -0.1915 | 20.4878
19.5 | 2.2086 | 0.11467 | -0.1912 | 19.2605
20 | 2.2058 | 0.12175 | -0.1912 | 18.1175

## 75. Re 5M Mach 0.10 (1)
BIGFOIL.COM POLAR EXPORT
Joukowsky 11.00% thick 10.00% camber
Joukowsky 11.00% thick 10.00% camber |  |  |  | Cl Max: | 2.266 | at alpha= | 10.5 | deg
JavaFoil+Calcfoil stall+Eppler ext transition |  |  |  | L/D Max: | 209.438 | at alpha= | 2.5 | deg
Re: | 5000000 |  |  | Cd Min: | 0.00391 | at alpha= | -5.5 | deg
Mach: | 0.1 |  |  | Cl=0 at alpha= | -11.5 | deg
|  |  |  | @ Cl=0.1, Cd= | 0.051811
|  |  |  | @ Cl=0.4, Cd= | 0.02717
|  |  |  | @ Cl=0.6, Cd= | 0.013034
alpha (deg) | Cl | Cd | Cm | Cl/Cd
-20 | -0.318 | 0.16773 | -0.142 | -1.897
-19.5 | -0.319 | 0.1589 | -0.142 | -2.007
-19 | -0.318 | 0.1512 | -0.143 | -2.102
-18.5 | -0.314 | 0.14345 | -0.146 | -2.19
-18 | -0.308 | 0.1367 | -0.146 | -2.256
-17.5 | -0.301 | 0.13054 | -0.147 | -2.302
-17 | -0.291 | 0.12267 | -0.149 | -2.368
-16.5 | -0.278 | 0.11528 | -0.151 | -2.413
-16 | -0.263 | 0.10885 | -0.153 | -2.417
-15.5 | -0.245 | 0.10297 | -0.155 | -2.382
-15 | -0.225 | 0.09735 | -0.156 | -2.308
-14.5 | -0.201 | 0.09136 | -0.159 | -2.203
-14 | -0.175 | 0.08609 | -0.161 | -2.03
-13.5 | -0.145 | 0.08127 | -0.163 | -1.789
-13 | -0.113 | 0.07641 | -0.165 | -1.481
-12.5 | -0.078 | 0.07162 | -0.167 | -1.091
-12 | -0.04 | 0.0667 | -0.171 | -0.607
-11.5 | 0 | 0.0619 | -0.175 | -0.004
-11 | 0.042 | 0.05769 | -0.178 | 0.734
-10.5 | 0.087 | 0.053 | -0.183 | 1.647
-10 | 0.134 | 0.0487 | -0.188 | 2.757
-9.5 | 0.183 | 0.04434 | -0.193 | 4.134
-9 | 0.234 | 0.04023 | -0.198 | 5.82
-8.5 | 0.287 | 0.03616 | -0.205 | 7.925
-8 | 0.341 | 0.03189 | -0.212 | 10.691
-7.5 | 0.398 | 0.02732 | -0.22 | 14.562
-7 | 0.458 | 0.02281 | -0.229 | 20.057
-6.5 | 0.521 | 0.01818 | -0.239 | 28.647
-6 | 0.593 | 0.01358 | -0.252 | 43.687
-5.5 | 0.717 | 0.00391 | -0.286 | 183.499
-5 | 0.779 | 0.00414 | -0.286 | 188.423
-4.5 | 0.842 | 0.00445 | -0.286 | 189.011
-4 | 0.904 | 0.00482 | -0.286 | 187.574
-3.5 | 0.966 | 0.00528 | -0.287 | 182.733
-3 | 1.031 | 0.00607 | -0.287 | 169.813
-2.5 | 1.091 | 0.00755 | -0.287 | 144.616
-2 | 1.151 | 0.00819 | -0.287 | 140.536
-1.5 | 1.211 | 0.00847 | -0.287 | 142.949
-1 | 1.271 | 0.00847 | -0.287 | 149.998
-0.5 | 1.331 | 0.00845 | -0.287 | 157.517
0 | 1.388 | 0.00823 | -0.287 | 168.679
0.5 | 1.448 | 0.00802 | -0.287 | 180.582
1 | 1.506 | 0.00831 | -0.287 | 181.247
1.5 | 1.565 | 0.00792 | -0.287 | 197.611
2 | 1.605 | 0.00816 | -0.287 | 196.859
2.5 | 1.662 | 0.00793 | -0.287 | 209.438
3 | 1.717 | 0.00968 | -0.287 | 177.409
3.5 | 1.772 | 0.01007 | -0.287 | 176.09
4 | 1.827 | 0.01049 | -0.286 | 174.201
4.5 | 1.881 | 0.01093 | -0.286 | 172.044
5 | 1.935 | 0.01144 | -0.286 | 169.049
5.5 | 1.987 | 0.01196 | -0.286 | 166.136
6 | 2.034 | 0.01248 | -0.286 | 162.952
6.5 | 2.078 | 0.01282 | -0.285 | 162.097
7 | 2.118 | 0.01364 | -0.285 | 155.277
7.5 | 2.155 | 0.01463 | -0.284 | 147.224
8 | 2.186 | 0.01589 | -0.284 | 137.617
8.5 | 2.213 | 0.01813 | -0.283 | 122.012
9 | 2.231 | 0.02191 | -0.282 | 101.844
9.5 | 2.248 | 0.02314 | -0.282 | 97.158
10 | 2.26 | 0.02431 | -0.281 | 92.96
10.5 | 2.266 | 0.02546 | -0.281 | 89.007
11 | 2.264 | 0.02666 | -0.28 | 84.942
11.5 | 2.256 | 0.02786 | -0.28 | 80.977
12 | 2.242 | 0.02917 | -0.279 | 76.869
12.5 | 2.222 | 0.03051 | -0.278 | 72.839
13 | 2.196 | 0.03201 | -0.278 | 68.601
13.5 | 2.161 | 0.03349 | -0.277 | 64.514
14 | 2.12 | 0.03504 | -0.276 | 60.524
14.5 | 2.075 | 0.03675 | -0.275 | 56.458
15 | 2.025 | 0.03862 | -0.275 | 52.418
15.5 | 1.97 | 0.04061 | -0.274 | 48.515

## 76. Re 5M Mach 0.10 (2)
BIGFOIL.COM POLAR EXPORT
Joukowsky 11.00% thick 10.00% camber
Joukowsky 11.00% thick 10.00% camber |  |  |  | Cl Max: | 2.2035 | at alpha= | 19 | deg
XFOIL ncrit=9 |  |  |  | L/D Max: | 244.918 | at alpha= | 3 | deg
Re: | 5000000 |  |  | Cd Min: | 0.12694 | at alpha= | 20 | deg
Mach: | 0.1 |  |  | Cl=0 at alpha= | -10.8641 | deg
|  |  |  | @ Cl=0.1, Cd= | 0.0092429
|  |  |  | @ Cl=0.4, Cd= | 0.0067471
|  |  |  | @ Cl=0.6, Cd= | 0.0060233
alpha (deg) | Cl | Cd | Cm | Cl/Cd
-13 | 0.0473 | 0.07554 | -0.186 | 0.62616
-12.5 | 0.0426 | 0.06751 | -0.192 | 0.63102
-12 | 0.0375 | 0.06017 | -0.1973 | 0.62323
-11.5 | -0.0826 | 0.01207 | -0.2767 | -6.8434
-11 | -0.0174 | 0.01072 | -0.2805 | -1.6231
-10.5 | 0.0466 | 0.0098 | -0.2832 | 4.7551
-10 | 0.1089 | 0.00915 | -0.2851 | 11.9016
-9.5 | 0.1736 | 0.00822 | -0.2877 | 21.1192
-9 | 0.2355 | 0.00772 | -0.2893 | 30.5052
-8.5 | 0.2971 | 0.00734 | -0.2905 | 40.4768
-8 | 0.3583 | 0.00699 | -0.2917 | 51.2589
-7.5 | 0.4201 | 0.00663 | -0.293 | 63.3635
-7 | 0.4804 | 0.00643 | -0.2939 | 74.7123
-6.5 | 0.5416 | 0.00616 | -0.295 | 87.9221
-6 | 0.6014 | 0.00602 | -0.2958 | 99.9003
-5.5 | 0.662 | 0.00584 | -0.2967 | 113.3562
-5 | 0.7213 | 0.00576 | -0.2974 | 125.2257
-4.5 | 0.7814 | 0.00563 | -0.2982 | 138.7922
-4 | 0.8405 | 0.00556 | -0.2988 | 151.1691
-3.5 | 0.8996 | 0.00552 | -0.2995 | 162.971
-3 | 0.9585 | 0.00548 | -0.3001 | 174.9088
-2.5 | 1.0166 | 0.0055 | -0.3005 | 184.8364
-2 | 1.0752 | 0.00548 | -0.3011 | 196.2044
-1.5 | 1.1329 | 0.00552 | -0.3015 | 205.2355
-1 | 1.1903 | 0.00557 | -0.3019 | 213.6984
-0.5 | 1.2477 | 0.00563 | -0.3022 | 221.6163
0 | 1.3042 | 0.00573 | -0.3024 | 227.6091
0.5 | 1.3603 | 0.00584 | -0.3026 | 232.9281
1 | 1.4165 | 0.00595 | -0.3027 | 238.0672
1.5 | 1.4717 | 0.0061 | -0.3027 | 241.2623
2 | 1.526 | 0.00629 | -0.3025 | 242.6073
2.5 | 1.5801 | 0.00648 | -0.3023 | 243.8426
3 | 1.6336 | 0.00667 | -0.302 | 244.9175
3.5 | 1.686 | 0.00692 | -0.3015 | 243.6416
4 | 1.7372 | 0.0072 | -0.3008 | 241.2778
4.5 | 1.7865 | 0.00755 | -0.2997 | 236.6225
5 | 1.8326 | 0.00801 | -0.298 | 228.789
5.5 | 1.8697 | 0.00878 | -0.2946 | 212.9499
6 | 1.8923 | 0.00974 | -0.2882 | 194.2813
6.5 | 1.9167 | 0.0108 | -0.2824 | 177.4722
7 | 1.9411 | 0.01201 | -0.2769 | 161.6236
7.5 | 1.9602 | 0.01338 | -0.2708 | 146.5022
8 | 1.9749 | 0.01536 | -0.2641 | 128.5742
8.5 | 1.987 | 0.01772 | -0.2573 | 112.1332
9 | 1.9959 | 0.02051 | -0.2505 | 97.3135
9.5 | 2.0064 | 0.02343 | -0.2443 | 85.6338
10 | 2.0192 | 0.02642 | -0.2389 | 76.4269
10.5 | 2.0344 | 0.02943 | -0.2341 | 69.1267
11 | 2.0513 | 0.03248 | -0.2298 | 63.1558
11.5 | 2.0677 | 0.03573 | -0.2257 | 57.8701
12 | 2.0852 | 0.03902 | -0.222 | 53.4393
12.5 | 2.1021 | 0.04251 | -0.2186 | 49.4495
13 | 2.1182 | 0.04622 | -0.2153 | 45.8286
13.5 | 2.1337 | 0.05012 | -0.2122 | 42.5718
14 | 2.1464 | 0.05444 | -0.2092 | 39.4269
14.5 | 2.1595 | 0.05887 | -0.2065 | 36.6825
15 | 2.1698 | 0.06374 | -0.2039 | 34.0414
15.5 | 2.1798 | 0.06877 | -0.2015 | 31.697
16 | 2.1856 | 0.07447 | -0.1992 | 29.3487
16.5 | 2.1937 | 0.07994 | -0.1973 | 27.4418
17 | 2.1979 | 0.08602 | -0.1956 | 25.551
17.5 | 2.1991 | 0.09266 | -0.1942 | 23.733
18 | 2.2004 | 0.09926 | -0.193 | 22.168
18.5 | 2.2031 | 0.10569 | -0.1922 | 20.8449
19 | 2.2035 | 0.11248 | -0.1917 | 19.5901
19.5 | 2.2015 | 0.11961 | -0.1915 | 18.4057
20 | 2.1978 | 0.12694 | -0.1918 | 17.3137

## 77. Re 5M Mach 0.25 (1)
BIGFOIL.COM POLAR EXPORT
Joukowsky 11.00% thick 10.00% camber
Joukowsky 11.00% thick 10.00% camber |  |  |  | Cl Max: | 2.266 | at alpha= | 10 | deg
JavaFoil+Calcfoil stall+Eppler ext transition |  |  |  | L/D Max: | 205.774 | at alpha= | 2 | deg
Re: | 5000000 |  |  | Cd Min: | 0.00418 | at alpha= | -5 | deg
Mach: | 0.25 |  |  | Cl=0 at alpha= | -11.5 | deg
|  |  |  | @ Cl=0.1, Cd= | 0.055683
|  |  |  | @ Cl=0.4, Cd= | 0.03089
|  |  |  | @ Cl=0.6, Cd= | 0.016728
alpha (deg) | Cl | Cd | Cm | Cl/Cd
-20 | -0.052 | 0.17529 | -0.145 | -0.299
-19.5 | -0.049 | 0.17392 | -0.143 | -0.283
-19 | -0.046 | 0.16557 | -0.143 | -0.278
-18.5 | -0.086 | 0.15896 | -0.143 | -0.539
-18 | -0.12 | 0.15273 | -0.142 | -0.783
-17.5 | -0.141 | 0.14617 | -0.141 | -0.965
-17 | -0.156 | 0.13849 | -0.142 | -1.128
-16.5 | -0.166 | 0.13036 | -0.142 | -1.275
-16 | -0.171 | 0.12459 | -0.142 | -1.376
-15.5 | -0.172 | 0.11575 | -0.144 | -1.484
-15 | -0.167 | 0.10892 | -0.145 | -1.536
-14.5 | -0.158 | 0.10186 | -0.148 | -1.549
-14 | -0.143 | 0.09453 | -0.151 | -1.517
-13.5 | -0.124 | 0.0884 | -0.154 | -1.402
-13 | -0.1 | 0.08195 | -0.158 | -1.217
-12.5 | -0.071 | 0.07729 | -0.16 | -0.916
-12 | -0.038 | 0.07175 | -0.164 | -0.523
-11.5 | 0 | 0.06691 | -0.167 | -0.004
-11 | 0.041 | 0.06206 | -0.172 | 0.655
-10.5 | 0.085 | 0.05711 | -0.177 | 1.485
-10 | 0.132 | 0.05264 | -0.182 | 2.505
-9.5 | 0.181 | 0.04826 | -0.188 | 3.759
-9 | 0.233 | 0.04355 | -0.195 | 5.361
-8.5 | 0.287 | 0.03945 | -0.201 | 7.274
-8 | 0.342 | 0.03539 | -0.208 | 9.672
-7.5 | 0.4 | 0.03089 | -0.217 | 12.954
-7 | 0.46 | 0.02639 | -0.226 | 17.444
-6.5 | 0.524 | 0.02178 | -0.236 | 24.057
-6 | 0.592 | 0.01719 | -0.247 | 34.423
-5.5 | 0.671 | 0.01263 | -0.262 | 53.103
-5 | 0.8 | 0.00418 | -0.294 | 191.126
-4.5 | 0.864 | 0.00445 | -0.294 | 193.979
-4 | 0.928 | 0.00488 | -0.294 | 190.015
-3.5 | 0.992 | 0.00546 | -0.295 | 181.533
-3 | 1.059 | 0.00611 | -0.295 | 173.471
-2.5 | 1.121 | 0.00777 | -0.295 | 144.254
-2 | 1.183 | 0.00848 | -0.295 | 139.492
-1.5 | 1.245 | 0.00878 | -0.295 | 141.8
-1 | 1.306 | 0.00877 | -0.295 | 149.016
-0.5 | 1.368 | 0.00825 | -0.295 | 165.846
0 | 1.426 | 0.00856 | -0.295 | 166.562
0.5 | 1.487 | 0.00831 | -0.295 | 178.985
1 | 1.547 | 0.00811 | -0.295 | 190.854
1.5 | 1.607 | 0.00825 | -0.295 | 194.941
2 | 1.647 | 0.00801 | -0.295 | 205.774
2.5 | 1.705 | 0.00971 | -0.295 | 175.483
3 | 1.761 | 0.01011 | -0.294 | 174.175
3.5 | 1.818 | 0.01053 | -0.294 | 172.563
4 | 1.873 | 0.01101 | -0.294 | 170.122
4.5 | 1.928 | 0.01151 | -0.294 | 167.547
5 | 1.983 | 0.01207 | -0.294 | 164.279
5.5 | 2.036 | 0.01271 | -0.293 | 160.276
6 | 2.083 | 0.01327 | -0.293 | 156.963
6.5 | 2.126 | 0.01373 | -0.293 | 154.832
7 | 2.164 | 0.01466 | -0.292 | 147.61
7.5 | 2.198 | 0.01585 | -0.292 | 138.709
8 | 2.225 | 0.01743 | -0.291 | 127.662
8.5 | 2.243 | 0.02229 | -0.29 | 100.612
9 | 2.258 | 0.02399 | -0.289 | 94.116
9.5 | 2.265 | 0.02536 | -0.289 | 89.333
10 | 2.266 | 0.02672 | -0.288 | 84.786
10.5 | 2.257 | 0.02804 | -0.288 | 80.514
11 | 2.237 | 0.02949 | -0.287 | 75.863
11.5 | 2.208 | 0.03107 | -0.286 | 71.047
12 | 2.168 | 0.03267 | -0.286 | 66.364
12.5 | 2.119 | 0.03437 | -0.285 | 61.637
13 | 2.059 | 0.03631 | -0.284 | 56.696
13.5 | 1.985 | 0.03831 | -0.283 | 51.798
14 | 1.901 | 0.04059 | -0.282 | 46.826
14.5 | 1.807 | 0.04296 | -0.281 | 42.07
15 | 1.707 | 0.04569 | -0.28 | 37.361

## 78. Re 5M Mach 0.25 (2)
BIGFOIL.COM POLAR EXPORT
Joukowsky 11.00% thick 10.00% camber
Joukowsky 11.00% thick 10.00% camber |  |  |  | Cl Max: | 2.1811 | at alpha= | 17.5 | deg
XFOIL ncrit=9 |  |  |  | L/D Max: | 241.84 | at alpha= | 2.5 | deg
Re: | 5000000 |  |  | Cd Min: | 0.19608 | at alpha= | -20 | deg
Mach: | 0.25 |  |  | Cl=0 at alpha= | -17.6955 | deg
|  |  |  | @ Cl=0.1, Cd= | 0.14204
|  |  |  | @ Cl=0.4, Cd= | 0.0072809
|  |  |  | @ Cl=0.6, Cd= | 0.0062772
alpha (deg) | Cl | Cd | Cm | Cl/Cd
-20 | -0.1164 | 0.19608 | -0.1077 | -0.59364
-19.5 | -0.0888 | 0.18881 | -0.1144 | -0.47031
-19 | -0.0632 | 0.18213 | -0.1203 | -0.347
-18 | -0.0201 | 0.16667 | -0.1313 | -0.1206
-17.5 | 0.0129 | 0.1626 | -0.1374 | 0.079336
-17 | 0.0438 | 0.15589 | -0.1446 | 0.28097
-16.5 | 0.0782 | 0.14828 | -0.1532 | 0.52738
-16 | 0.1016 | 0.14158 | -0.1583 | 0.71762
-15.5 | 0.1201 | 0.13487 | -0.1621 | 0.89049
-15 | 0.1346 | 0.12612 | -0.1669 | 1.0672
-14.5 | 0.1566 | 0.12137 | -0.1701 | 1.2903
-14 | 0.1852 | 0.11842 | -0.1732 | 1.5639
-13.5 | 0.2006 | 0.11153 | -0.1766 | 1.7986
-13 | 0.2103 | 0.1039 | -0.1798 | 2.0241
-11.5 | 0.1518 | 0.0693 | -0.1973 | 2.1905
-11 | 0.1399 | 0.06103 | -0.2027 | 2.2923
-10.5 | 0.1279 | 0.05377 | -0.2072 | 2.3786
-10 | 0.0715 | 0.0122 | -0.2879 | 5.8607
-9.5 | 0.1467 | 0.01027 | -0.2933 | 14.2843
-9 | 0.2183 | 0.00897 | -0.2968 | 24.3367
-8.5 | 0.2874 | 0.0081 | -0.2991 | 35.4815
-8 | 0.3537 | 0.00759 | -0.3004 | 46.6008
-7.5 | 0.4196 | 0.00715 | -0.3016 | 58.6853
-7 | 0.4852 | 0.00674 | -0.3028 | 71.9881
-6.5 | 0.5494 | 0.00649 | -0.3037 | 84.6533
-6 | 0.6136 | 0.00622 | -0.3047 | 98.6495
-5.5 | 0.6765 | 0.00608 | -0.3053 | 111.2664
-5 | 0.7399 | 0.00589 | -0.3062 | 125.6197
-4.5 | 0.8019 | 0.0058 | -0.3068 | 138.2586
-4 | 0.8642 | 0.00571 | -0.3075 | 151.3485
-3.5 | 0.9254 | 0.00568 | -0.308 | 162.9225
-3 | 0.9869 | 0.00563 | -0.3086 | 175.2931
-2.5 | 1.0477 | 0.00563 | -0.3091 | 186.0924
-2 | 1.1078 | 0.00566 | -0.3095 | 195.7244
-1.5 | 1.1682 | 0.00567 | -0.31 | 206.0317
-1 | 1.2276 | 0.00574 | -0.3103 | 213.8676
-0.5 | 1.2867 | 0.00582 | -0.3106 | 221.0825
0 | 1.3457 | 0.0059 | -0.3108 | 228.0847
0.5 | 1.4036 | 0.00603 | -0.3109 | 232.7695
1 | 1.4608 | 0.0062 | -0.3108 | 235.6129
1.5 | 1.5183 | 0.00633 | -0.3107 | 239.8578
2 | 1.5747 | 0.00652 | -0.3105 | 241.5184
2.5 | 1.63 | 0.00674 | -0.31 | 241.8398
3 | 1.684 | 0.00701 | -0.3092 | 240.2282
3.5 | 1.7372 | 0.00728 | -0.3082 | 238.6264
4 | 1.7888 | 0.0076 | -0.307 | 235.3684
4.5 | 1.838 | 0.00797 | -0.3052 | 230.6148
5 | 1.8796 | 0.00841 | -0.3018 | 223.4958
5.5 | 1.9134 | 0.00909 | -0.297 | 210.495
6 | 1.935 | 0.01033 | -0.2901 | 187.3185
6.5 | 1.9593 | 0.01164 | -0.2839 | 168.3247
7 | 1.9826 | 0.01315 | -0.2778 | 150.7681
7.5 | 2.003 | 0.01479 | -0.2718 | 135.4293
8 | 2.014 | 0.01731 | -0.2643 | 116.3489
8.5 | 2.0206 | 0.0204 | -0.2566 | 99.049
9 | 2.0253 | 0.02394 | -0.2492 | 84.599
9.5 | 2.0301 | 0.02786 | -0.2424 | 72.8679
10 | 2.0399 | 0.03171 | -0.2367 | 64.3299
10.5 | 2.051 | 0.03572 | -0.2316 | 57.4188
11 | 2.0652 | 0.03969 | -0.2271 | 52.0333
11.5 | 2.0803 | 0.04376 | -0.2231 | 47.5388
12 | 2.096 | 0.04797 | -0.2194 | 43.694
12.5 | 2.1109 | 0.05241 | -0.2159 | 40.2767
13 | 2.1243 | 0.05718 | -0.2126 | 37.1511
13.5 | 2.1359 | 0.06232 | -0.2095 | 34.2731
14 | 2.1479 | 0.06754 | -0.2067 | 31.8019
14.5 | 2.1554 | 0.07349 | -0.204 | 29.3292
15 | 2.1637 | 0.07947 | -0.2017 | 27.2266
15.5 | 2.1676 | 0.08613 | -0.1996 | 25.1666
16 | 2.1742 | 0.09253 | -0.1978 | 23.4972
16.5 | 2.1773 | 0.09943 | -0.1963 | 21.8978
17 | 2.1778 | 0.10677 | -0.1952 | 20.3971
17.5 | 2.1811 | 0.11375 | -0.1944 | 19.1745
18 | 2.1806 | 0.12126 | -0.1941 | 17.9828
18.5 | 2.1794 | 0.12887 | -0.1943 | 16.9116
19 | 2.1754 | 0.13691 | -0.1949 | 15.8893
19.5 | 2.1767 | 0.14411 | -0.1959 | 15.1044
20 | 2.177 | 0.15139 | -0.1972 | 14.3801

## 79. Re 5M Mach 0.50 (1)
BIGFOIL.COM POLAR EXPORT
Joukowsky 11.00% thick 10.00% camber
Joukowsky 11.00% thick 10.00% camber |  |  |  | Cl Max: | 2.325 | at alpha= | 7 | deg
JavaFoil+Calcfoil stall+Eppler ext transition |  |  |  | L/D Max: | 189.765 | at alpha= | -3.5 | deg
Re: | 5000000 |  |  | Cd Min: | 0.00583 | at alpha= | -3.5 | deg
Mach: | 0.5 |  |  | Cl=0 at alpha= | -11.5 | deg
|  |  |  | @ Cl=0.1, Cd= | 0.062693
|  |  |  | @ Cl=0.4, Cd= | 0.043094
|  |  |  | @ Cl=0.6, Cd= | 0.030155
alpha (deg) | Cl | Cd | Cm | Cl/Cd
-20 | -0.965 | 0.14137 | -0.183 | -6.823
-19.5 | -0.906 | 0.14891 | -0.178 | -6.086
-19 | -0.85 | 0.13858 | -0.179 | -6.136
-18.5 | -0.794 | 0.12909 | -0.18 | -6.151
-18 | -0.738 | 0.12169 | -0.181 | -6.062
-17.5 | -0.68 | 0.12915 | -0.176 | -5.264
-17 | -0.624 | 0.11791 | -0.177 | -5.289
-16.5 | -0.567 | 0.10972 | -0.179 | -5.171
-16 | -0.51 | 0.12281 | -0.172 | -4.149
-15.5 | -0.453 | 0.10619 | -0.173 | -4.268
-15 | -0.397 | 0.09891 | -0.176 | -4.014
-14.5 | -0.341 | 0.09119 | -0.18 | -3.737
-14 | -0.283 | 0.09524 | -0.169 | -2.972
-13.5 | -0.227 | 0.0874 | -0.172 | -2.594
-13 | -0.089 | 0.08048 | -0.176 | -1.111
-12.5 | -0.059 | 0.08508 | -0.165 | -0.696
-12 | -0.03 | 0.07619 | -0.17 | -0.389
-11.5 | 0 | 0.06959 | -0.178 | -0.003
-11 | 0.029 | 0.07204 | -0.162 | 0.403
-10.5 | 0.058 | 0.06492 | -0.17 | 0.897
-10 | 0.087 | 0.06523 | -0.161 | 1.333
-9.5 | 0.116 | 0.05957 | -0.168 | 1.944
-9 | 0.144 | 0.05835 | -0.161 | 2.471
-8.5 | 0.173 | 0.05311 | -0.171 | 3.256
-8 | 0.222 | 0.05073 | -0.17 | 4.371
-7.5 | 0.373 | 0.045 | -0.187 | 8.285
-7 | 0.456 | 0.03914 | -0.206 | 11.657
-6.5 | 0.533 | 0.03448 | -0.22 | 15.466
-6 | 0.61 | 0.02951 | -0.236 | 20.657
-5.5 | 0.687 | 0.0247 | -0.25 | 27.804
-5 | 0.765 | 0.02045 | -0.263 | 37.392
-4.5 | 0.848 | 0.01626 | -0.277 | 52.18
-4 | 0.951 | 0.01185 | -0.298 | 80.254
-3.5 | 1.106 | 0.00583 | -0.329 | 189.765
-3 | 1.185 | 0.00815 | -0.329 | 145.277
-2.5 | 1.254 | 0.009 | -0.33 | 139.22
-2 | 1.323 | 0.00868 | -0.329 | 152.314
-1.5 | 1.392 | 0.00867 | -0.329 | 160.482
-1 | 1.46 | 0.00865 | -0.329 | 168.863
-0.5 | 1.529 | 0.00811 | -0.329 | 188.501
0 | 1.591 | 0.00967 | -0.329 | 164.638
0.5 | 1.658 | 0.01007 | -0.329 | 164.615
1 | 1.725 | 0.01038 | -0.329 | 166.219
1.5 | 1.792 | 0.01084 | -0.329 | 165.318
2 | 1.825 | 0.01135 | -0.328 | 160.792
2.5 | 1.887 | 0.01194 | -0.328 | 158.057
3 | 1.948 | 0.01255 | -0.328 | 155.273
3.5 | 2.008 | 0.01322 | -0.328 | 151.968
4 | 2.068 | 0.01396 | -0.327 | 148.06
4.5 | 2.126 | 0.01478 | -0.327 | 143.782
5 | 2.183 | 0.01571 | -0.326 | 138.909
5.5 | 2.238 | 0.01669 | -0.326 | 134.065
6 | 2.278 | 0.01797 | -0.325 | 126.81
6.5 | 2.308 | 0.01945 | -0.325 | 118.71
7 | 2.325 | 0.02123 | -0.324 | 109.513
7.5 | 2.315 | 0.02934 | -0.322 | 78.904
8 | 2.283 | 0.03253 | -0.321 | 70.167
8.5 | 2.206 | 0.03547 | -0.32 | 62.187
9 | 2.008 | 0.03888 | -0.319 | 51.643
9.5 | 1.326 | 0.04343 | -0.318 | 30.529
10 | 1.352 | 0.0457 | -0.317 | 29.579
10.5 | 1.376 | 0.04876 | -0.316 | 28.227
11 | 1.403 | 0.04914 | -0.315 | 28.544
11.5 | 1.428 | 0.05155 | -0.314 | 27.708
12 | 1.454 | 0.05422 | -0.313 | 26.822

## 80. Re 5M Mach 0.50 (2)
BIGFOIL.COM POLAR EXPORT
Joukowsky 11.00% thick 10.00% camber
Joukowsky 11.00% thick 10.00% camber |  |  |  | Cl Max: | 2.1894 | at alpha= | 8 | deg
XFOIL ncrit=9 |  |  |  | L/D Max: | 219.175 | at alpha= | 0.5 | deg
Re: | 5000000 |  |  | Cd Min: | 0.20394 | at alpha= | -20 | deg
Mach: | 0.5 |  |  | Cl=0 at alpha= | -19.1934 | deg
|  |  |  | @ Cl=0.1, Cd= | 0.16533
|  |  |  | @ Cl=0.4, Cd= | 0.08738
|  |  |  | @ Cl=0.6, Cd= | 0.013537
alpha (deg) | Cl | Cd | Cm | Cl/Cd
-20 | -0.0546 | 0.20394 | -0.1367 | -0.26773
-19.5 | -0.0233 | 0.19645 | -0.1438 | -0.11861
-19 | 0.0147 | 0.18729 | -0.1535 | 0.078488
-18.5 | 0.0472 | 0.17949 | -0.1611 | 0.26297
-18 | 0.077 | 0.17249 | -0.1676 | 0.4464
-17.5 | 0.1009 | 0.16505 | -0.1725 | 0.61133
-17 | 0.1261 | 0.15921 | -0.1769 | 0.79204
-16.5 | 0.1529 | 0.15349 | -0.1814 | 0.99616
-16 | 0.1773 | 0.14713 | -0.1854 | 1.2051
-15.5 | 0.1991 | 0.14157 | -0.1887 | 1.4064
-15 | 0.222 | 0.13555 | -0.1923 | 1.6378
-14.5 | 0.2427 | 0.12948 | -0.1954 | 1.8744
-14 | 0.261 | 0.12269 | -0.1986 | 2.1273
-13.5 | 0.2827 | 0.1171 | -0.2017 | 2.4142
-13 | 0.3065 | 0.11234 | -0.2044 | 2.7283
-12.5 | 0.3311 | 0.10756 | -0.2073 | 3.0783
-12 | 0.3491 | 0.1016 | -0.2099 | 3.436
-11.5 | 0.3664 | 0.09561 | -0.2124 | 3.8322
-11 | 0.3846 | 0.09013 | -0.2149 | 4.2672
-10 | 0.4327 | 0.08154 | -0.2193 | 5.3066
-9.5 | 0.4436 | 0.07546 | -0.2214 | 5.8786
-9 | 0.4512 | 0.06928 | -0.2236 | 6.5127
-8.5 | 0.4743 | 0.06548 | -0.2251 | 7.2434
-7.5 | 0.4445 | 0.05117 | -0.2289 | 8.6867
-7 | 0.429 | 0.04597 | -0.2286 | 9.3322
-6.5 | 0.4249 | 0.03796 | -0.2385 | 11.1934
-6 | 0.6369 | 0.00839 | -0.3397 | 75.9118
-5.5 | 0.7244 | 0.00747 | -0.3422 | 96.9746
-5 | 0.807 | 0.00692 | -0.3437 | 116.6185
-4.5 | 0.8841 | 0.00668 | -0.3442 | 132.3503
-4 | 0.96 | 0.00648 | -0.3447 | 148.1481
-3.5 | 1.0342 | 0.00637 | -0.3452 | 162.3548
-3 | 1.1055 | 0.00636 | -0.3453 | 173.8208
-2.5 | 1.1772 | 0.00634 | -0.3456 | 185.6782
-2 | 1.2467 | 0.00639 | -0.3457 | 195.1017
-1 | 1.382 | 0.00659 | -0.3452 | 209.7117
-0.5 | 1.4473 | 0.00675 | -0.3446 | 214.4148
0 | 1.5091 | 0.00697 | -0.3432 | 216.5136
0.5 | 1.5671 | 0.00715 | -0.341 | 219.1748
1 | 1.6241 | 0.00743 | -0.3386 | 218.5868
1.5 | 1.6789 | 0.00782 | -0.3358 | 214.6931
2 | 1.7342 | 0.00825 | -0.333 | 210.2061
2.5 | 1.7897 | 0.00871 | -0.3302 | 205.4765
3 | 1.8423 | 0.0093 | -0.3269 | 198.0968
3.5 | 1.8936 | 0.01002 | -0.3233 | 188.982
4 | 1.9433 | 0.01086 | -0.3193 | 178.9411
4.5 | 1.9907 | 0.01186 | -0.3149 | 167.8499
5.5 | 2.0812 | 0.01436 | -0.3055 | 144.9304
6 | 2.122 | 0.01599 | -0.3001 | 132.7079
6.5 | 2.1596 | 0.01792 | -0.2943 | 120.5134
7 | 2.1681 | 0.02164 | -0.285 | 100.1895
7.5 | 2.1819 | 0.02548 | -0.277 | 85.6319
8 | 2.1894 | 0.03015 | -0.2689 | 72.6169
9.5 | 2.1531 | 0.05189 | -0.2448 | 41.4935
10 | 2.1301 | 0.06135 | -0.238 | 34.7205
10.5 | 2.1178 | 0.07036 | -0.2327 | 30.0995
11 | 2.1105 | 0.07929 | -0.2283 | 26.6175
11.5 | 2.1111 | 0.08764 | -0.2246 | 24.0883
12 | 2.1153 | 0.09582 | -0.2216 | 22.0758
12.5 | 2.1221 | 0.10381 | -0.2189 | 20.4422
13 | 2.1278 | 0.1121 | -0.2168 | 18.9813

## 81. Re 6M Mach 0.00 (1)
BIGFOIL.COM POLAR EXPORT
Joukowsky 11.00% thick 10.00% camber
Joukowsky 11.00% thick 10.00% camber |  |  |  | Cl Max: | 2.268 | at alpha= | 11 | deg
JavaFoil+Calcfoil stall+Eppler ext transition |  |  |  | L/D Max: | 198.339 | at alpha= | 2.5 | deg
Re: | 6000000 |  |  | Cd Min: | 0.00369 | at alpha= | -6 | deg
Mach: | 0 |  |  | Cl=0 at alpha= | -11.5 | deg
|  |  |  | @ Cl=0.1, Cd= | 0.050351
|  |  |  | @ Cl=0.4, Cd= | 0.02522
|  |  |  | @ Cl=0.6, Cd= | 0.0087619
alpha (deg) | Cl | Cd | Cm | Cl/Cd
-20 | -0.348 | 0.16205 | -0.145 | -2.145
-19.5 | -0.346 | 0.15441 | -0.146 | -2.239
-19 | -0.342 | 0.14679 | -0.147 | -2.33
-18.5 | -0.336 | 0.13938 | -0.148 | -2.409
-18 | -0.328 | 0.13258 | -0.15 | -2.471
-17.5 | -0.317 | 0.12498 | -0.151 | -2.54
-17 | -0.305 | 0.11884 | -0.152 | -2.566
-16.5 | -0.29 | 0.11202 | -0.154 | -2.592
-16 | -0.273 | 0.10598 | -0.156 | -2.579
-15.5 | -0.254 | 0.10035 | -0.158 | -2.527
-15 | -0.231 | 0.09487 | -0.16 | -2.437
-14.5 | -0.206 | 0.08901 | -0.162 | -2.317
-14 | -0.179 | 0.08355 | -0.165 | -2.136
-13.5 | -0.148 | 0.07915 | -0.166 | -1.869
-13 | -0.115 | 0.07416 | -0.169 | -1.549
-12.5 | -0.079 | 0.06979 | -0.17 | -1.133
-12 | -0.041 | 0.06494 | -0.174 | -0.63
-11.5 | 0 | 0.06016 | -0.178 | -0.004
-11 | 0.043 | 0.056 | -0.181 | 0.761
-10.5 | 0.088 | 0.0515 | -0.186 | 1.702
-10 | 0.135 | 0.047 | -0.191 | 2.868
-9.5 | 0.184 | 0.04263 | -0.196 | 4.313
-9 | 0.235 | 0.03853 | -0.202 | 6.091
-8.5 | 0.287 | 0.03442 | -0.208 | 8.347
-8 | 0.342 | 0.03011 | -0.215 | 11.351
-7.5 | 0.4 | 0.02522 | -0.224 | 15.843
-7 | 0.459 | 0.02086 | -0.232 | 22.027
-6.5 | 0.524 | 0.01632 | -0.243 | 32.127
-6 | 0.651 | 0.00369 | -0.284 | 176.215
-5.5 | 0.713 | 0.00391 | -0.284 | 182.327
-5 | 0.776 | 0.00409 | -0.285 | 189.644
-4.5 | 0.838 | 0.00441 | -0.285 | 190.122
-4 | 0.899 | 0.00478 | -0.285 | 188.264
-3.5 | 0.961 | 0.00524 | -0.285 | 183.531
-3 | 1.026 | 0.00598 | -0.285 | 171.458
-2.5 | 1.086 | 0.00746 | -0.286 | 145.537
-2 | 1.145 | 0.00809 | -0.286 | 141.505
-1.5 | 1.205 | 0.00837 | -0.286 | 144.04
-1 | 1.265 | 0.00838 | -0.286 | 150.969
-0.5 | 1.324 | 0.00834 | -0.286 | 158.776
0 | 1.382 | 0.00815 | -0.286 | 169.541
0.5 | 1.44 | 0.00845 | -0.286 | 170.49
1 | 1.499 | 0.00823 | -0.286 | 182.224
1.5 | 1.557 | 0.00837 | -0.286 | 186.089
2 | 1.598 | 0.00807 | -0.286 | 197.991
2.5 | 1.654 | 0.00834 | -0.285 | 198.339
3 | 1.709 | 0.00958 | -0.285 | 178.418
3.5 | 1.764 | 0.00997 | -0.285 | 176.964
4 | 1.819 | 0.01039 | -0.285 | 175.061
4.5 | 1.873 | 0.01085 | -0.285 | 172.594
5 | 1.926 | 0.01134 | -0.285 | 169.888
5.5 | 1.979 | 0.01189 | -0.284 | 166.421
6 | 2.026 | 0.01252 | -0.284 | 161.848
6.5 | 2.069 | 0.01309 | -0.284 | 158.101
7 | 2.11 | 0.01358 | -0.283 | 155.362
7.5 | 2.147 | 0.01461 | -0.283 | 146.908
8 | 2.179 | 0.01606 | -0.283 | 135.632
8.5 | 2.204 | 0.01954 | -0.282 | 112.825
9 | 2.227 | 0.02105 | -0.281 | 105.776
9.5 | 2.245 | 0.02213 | -0.281 | 101.472
10 | 2.259 | 0.02319 | -0.28 | 97.42
10.5 | 2.267 | 0.02423 | -0.28 | 93.56
11 | 2.268 | 0.02534 | -0.279 | 89.517
11.5 | 2.263 | 0.02649 | -0.279 | 85.424
12 | 2.252 | 0.0277 | -0.278 | 81.317
12.5 | 2.236 | 0.02894 | -0.277 | 77.269
13 | 2.214 | 0.03027 | -0.277 | 73.128
13.5 | 2.184 | 0.03167 | -0.276 | 68.963
14 | 2.149 | 0.03315 | -0.275 | 64.809
14.5 | 2.109 | 0.03466 | -0.275 | 60.839
15 | 2.064 | 0.03632 | -0.274 | 56.835
15.5 | 2.016 | 0.03811 | -0.273 | 52.907
16 | 1.965 | 0.03998 | -0.272 | 49.151

## 82. Re 6M Mach 0.00 (2)
BIGFOIL.COM POLAR EXPORT
Joukowsky 11.00% thick 10.00% camber
Joukowsky 11.00% thick 10.00% camber |  |  |  | Cl Max: | 2.233 | at alpha= | 18.5 | deg
XFOIL ncrit=9 |  |  |  | L/D Max: | 250.693 | at alpha= | 3 | deg
Re: | 6000000 |  |  | Cd Min: | 0.15583 | at alpha= | -17 | deg
Mach: | 0 |  |  | Cl=0 at alpha= | -10.9616 | deg
|  |  |  | @ Cl=0.1, Cd= | 0.008404
|  |  |  | @ Cl=0.4, Cd= | 0.0064285
|  |  |  | @ Cl=0.6, Cd= | 0.0057454
alpha (deg) | Cl | Cd | Cm | Cl/Cd
-17 | 0.0069 | 0.15583 | -0.1319 | 0.044279
-16.5 | 0.0243 | 0.14764 | -0.1368 | 0.16459
-16 | 0.0435 | 0.14019 | -0.1416 | 0.31029
-15.5 | 0.0762 | 0.1315 | -0.151 | 0.57947
-15 | 0.0936 | 0.12214 | -0.1578 | 0.76633
-14.5 | 0.115 | 0.11643 | -0.1621 | 0.98772
-14 | 0.0168 | 0.08724 | -0.1748 | 0.19257
-13.5 | 0.0226 | 0.0797 | -0.1809 | 0.28356
-13 | 0.0143 | 0.07014 | -0.1888 | 0.20388
-12 | -0.1302 | 0.01133 | -0.2762 | -11.4916
-11.5 | -0.067 | 0.01016 | -0.2795 | -6.5945
-11 | -0.0047 | 0.00935 | -0.2819 | -0.50267
-10.5 | 0.0565 | 0.00876 | -0.2837 | 6.4498
-10 | 0.1176 | 0.00826 | -0.2853 | 14.2373
-9.5 | 0.1794 | 0.00765 | -0.2871 | 23.451
-9 | 0.2406 | 0.00719 | -0.2886 | 33.4631
-8.5 | 0.3009 | 0.00689 | -0.2897 | 43.672
-8 | 0.3611 | 0.00664 | -0.2908 | 54.3825
-7.5 | 0.4218 | 0.00631 | -0.292 | 66.8463
-7 | 0.482 | 0.0061 | -0.293 | 79.0164
-6.5 | 0.5417 | 0.00593 | -0.2939 | 91.3491
-6 | 0.6017 | 0.00574 | -0.2948 | 104.8258
-5 | 0.7204 | 0.00552 | -0.2964 | 130.5072
-4.5 | 0.7794 | 0.00544 | -0.2971 | 143.2721
-4 | 0.8383 | 0.00537 | -0.2978 | 156.108
-3.5 | 0.8969 | 0.00534 | -0.2984 | 167.9588
-3 | 0.955 | 0.00533 | -0.2989 | 179.1745
-2.5 | 1.0134 | 0.0053 | -0.2995 | 191.2075
-2 | 1.071 | 0.00534 | -0.2999 | 200.5618
-1.5 | 1.1286 | 0.00536 | -0.3004 | 210.5597
-1 | 1.1859 | 0.0054 | -0.3008 | 219.6111
-0.5 | 1.2424 | 0.00549 | -0.3011 | 226.3024
0 | 1.299 | 0.00556 | -0.3014 | 233.6331
0.5 | 1.3552 | 0.00565 | -0.3016 | 239.8584
1 | 1.4105 | 0.00579 | -0.3017 | 243.6097
1.5 | 1.4652 | 0.00596 | -0.3017 | 245.8389
2 | 1.5199 | 0.0061 | -0.3017 | 249.1639
2.5 | 1.574 | 0.00628 | -0.3016 | 250.6369
3 | 1.627 | 0.00649 | -0.3013 | 250.6934
3.5 | 1.679 | 0.00674 | -0.3008 | 249.1098
4 | 1.7298 | 0.00704 | -0.3001 | 245.7102
4.5 | 1.7786 | 0.00741 | -0.2991 | 240.027
5 | 1.8235 | 0.00794 | -0.2973 | 229.6599
5.5 | 1.8579 | 0.00888 | -0.2934 | 209.223
6 | 1.8827 | 0.00977 | -0.2876 | 192.7021
6.5 | 1.906 | 0.01083 | -0.2816 | 175.9926
7 | 1.9293 | 0.01205 | -0.276 | 160.1079
7.5 | 1.9508 | 0.0133 | -0.2705 | 146.6767
8 | 1.9643 | 0.01529 | -0.2636 | 128.4696
8.5 | 1.9778 | 0.0175 | -0.2571 | 113.0171
9.5 | 2.0062 | 0.02246 | -0.2454 | 89.3232
10 | 2.0241 | 0.02493 | -0.2406 | 81.1913
10.5 | 2.0413 | 0.02761 | -0.2359 | 73.9334
11 | 2.0606 | 0.03028 | -0.2319 | 68.0515
11.5 | 2.0796 | 0.0331 | -0.228 | 62.8278
12 | 2.0986 | 0.03606 | -0.2244 | 58.1974
12.5 | 2.1163 | 0.03925 | -0.2209 | 53.9185
13 | 2.133 | 0.04268 | -0.2175 | 49.9766
13.5 | 2.1486 | 0.04636 | -0.2143 | 46.346
14 | 2.1644 | 0.05011 | -0.2114 | 43.193
14.5 | 2.1761 | 0.05446 | -0.2084 | 39.9578
15 | 2.1897 | 0.05871 | -0.2058 | 37.2969
15.5 | 2.1991 | 0.06357 | -0.2032 | 34.5934
16 | 2.2088 | 0.06851 | -0.2009 | 32.2405
16.5 | 2.2174 | 0.07367 | -0.1988 | 30.0991
17 | 2.222 | 0.07947 | -0.1969 | 27.9602
17.5 | 2.2261 | 0.08542 | -0.1952 | 26.0606
18 | 2.2308 | 0.09134 | -0.1938 | 24.423
18.5 | 2.233 | 0.09766 | -0.1926 | 22.865
19 | 2.2317 | 0.10453 | -0.1918 | 21.3499
19.5 | 2.2278 | 0.11183 | -0.1913 | 19.9213
20 | 2.2283 | 0.1184 | -0.1911 | 18.8201

## 83. Re 6M Mach 0.10 (1)
BIGFOIL.COM POLAR EXPORT
Joukowsky 11.00% thick 10.00% camber
Joukowsky 11.00% thick 10.00% camber |  |  |  | Cl Max: | 2.268 | at alpha= | 10.5 | deg
JavaFoil+Calcfoil stall+Eppler ext transition |  |  |  | L/D Max: | 197.828 | at alpha= | 2.5 | deg
Re: | 6000000 |  |  | Cd Min: | 0.00392 | at alpha= | -5.5 | deg
Mach: | 0.1 |  |  | Cl=0 at alpha= | -11.5 | deg
|  |  |  | @ Cl=0.1, Cd= | 0.050931
|  |  |  | @ Cl=0.4, Cd= | 0.02609
|  |  |  | @ Cl=0.6, Cd= | 0.011806
alpha (deg) | Cl | Cd | Cm | Cl/Cd
-20 | -0.318 | 0.16678 | -0.143 | -1.908
-19.5 | -0.319 | 0.15758 | -0.144 | -2.024
-19 | -0.318 | 0.14951 | -0.145 | -2.127
-18.5 | -0.314 | 0.14188 | -0.147 | -2.215
-18 | -0.309 | 0.13507 | -0.147 | -2.284
-17.5 | -0.301 | 0.12874 | -0.149 | -2.336
-17 | -0.291 | 0.12166 | -0.15 | -2.39
-16.5 | -0.278 | 0.11411 | -0.153 | -2.439
-16 | -0.263 | 0.10738 | -0.155 | -2.452
-15.5 | -0.245 | 0.10172 | -0.157 | -2.413
-15 | -0.225 | 0.09608 | -0.158 | -2.34
-14.5 | -0.201 | 0.09011 | -0.161 | -2.235
-14 | -0.175 | 0.08495 | -0.163 | -2.06
-13.5 | -0.146 | 0.08019 | -0.165 | -1.815
-13 | -0.113 | 0.0753 | -0.167 | -1.505
-12.5 | -0.078 | 0.07064 | -0.169 | -1.108
-12 | -0.041 | 0.0657 | -0.173 | -0.617
-11.5 | 0 | 0.0609 | -0.177 | -0.004
-11 | 0.042 | 0.05669 | -0.18 | 0.748
-10.5 | 0.087 | 0.05215 | -0.185 | 1.676
-10 | 0.135 | 0.04765 | -0.19 | 2.824
-9.5 | 0.184 | 0.04325 | -0.196 | 4.248
-9 | 0.235 | 0.03913 | -0.201 | 6
-8.5 | 0.288 | 0.03502 | -0.207 | 8.209
-8 | 0.342 | 0.0307 | -0.215 | 11.148
-7.5 | 0.4 | 0.02609 | -0.223 | 15.318
-7 | 0.46 | 0.02151 | -0.232 | 21.385
-6.5 | 0.525 | 0.01695 | -0.242 | 30.943
-6 | 0.603 | 0.0116 | -0.259 | 52.013
-5.5 | 0.717 | 0.00392 | -0.286 | 182.842
-5 | 0.779 | 0.0041 | -0.286 | 190.032
-4.5 | 0.842 | 0.00442 | -0.286 | 190.47
-4 | 0.904 | 0.00478 | -0.286 | 188.952
-3.5 | 0.966 | 0.00525 | -0.287 | 183.932
-3 | 1.031 | 0.00603 | -0.287 | 170.918
-2.5 | 1.091 | 0.0075 | -0.287 | 145.472
-2 | 1.151 | 0.00814 | -0.287 | 141.362
-1.5 | 1.211 | 0.00842 | -0.287 | 143.891
-1 | 1.271 | 0.00843 | -0.287 | 150.794
-0.5 | 1.331 | 0.00841 | -0.287 | 158.239
0 | 1.389 | 0.0082 | -0.287 | 169.375
0.5 | 1.448 | 0.0085 | -0.287 | 170.259
1 | 1.506 | 0.00829 | -0.287 | 181.829
1.5 | 1.565 | 0.00843 | -0.287 | 185.731
2 | 1.606 | 0.00815 | -0.287 | 197.117
2.5 | 1.662 | 0.0084 | -0.287 | 197.828
3 | 1.717 | 0.00966 | -0.287 | 177.714
3.5 | 1.773 | 0.01004 | -0.287 | 176.536
4 | 1.827 | 0.01048 | -0.286 | 174.394
4.5 | 1.881 | 0.01094 | -0.286 | 171.937
5 | 1.935 | 0.01146 | -0.286 | 168.849
5.5 | 1.988 | 0.01202 | -0.286 | 165.406
6 | 2.035 | 0.01265 | -0.286 | 160.881
6.5 | 2.078 | 0.01324 | -0.285 | 156.94
7 | 2.118 | 0.01375 | -0.285 | 154.097
7.5 | 2.155 | 0.01482 | -0.284 | 145.365
8 | 2.186 | 0.01634 | -0.284 | 133.839
8.5 | 2.211 | 0.02001 | -0.283 | 110.491
9 | 2.233 | 0.02137 | -0.282 | 104.465
9.5 | 2.25 | 0.02248 | -0.282 | 100.088
10 | 2.262 | 0.02356 | -0.281 | 96.006
10.5 | 2.268 | 0.02466 | -0.281 | 91.97
11 | 2.266 | 0.02581 | -0.28 | 87.807
11.5 | 2.259 | 0.027 | -0.28 | 83.657
12 | 2.245 | 0.02823 | -0.279 | 79.505
12.5 | 2.225 | 0.02955 | -0.279 | 75.291
13 | 2.198 | 0.03092 | -0.278 | 71.089
13.5 | 2.163 | 0.03237 | -0.277 | 66.818
14 | 2.123 | 0.03387 | -0.277 | 62.671
14.5 | 2.077 | 0.03555 | -0.276 | 58.433
15 | 2.027 | 0.03732 | -0.275 | 54.309
15.5 | 1.973 | 0.03919 | -0.274 | 50.344

## 84. Re 6M Mach 0.10 (2)
BIGFOIL.COM POLAR EXPORT
Joukowsky 11.00% thick 10.00% camber
Joukowsky 11.00% thick 10.00% camber |  |  |  | Cl Max: | 2.2269 | at alpha= | 18.5 | deg
XFOIL ncrit=9 |  |  |  | L/D Max: | 250.506 | at alpha= | 2.5 | deg
Re: | 6000000 |  |  | Cd Min: | 0.12275 | at alpha= | 20 | deg
Mach: | 0.1 |  |  | Cl=0 at alpha= | -10.9089 | deg
|  |  |  | @ Cl=0.1, Cd= | 0.0085771
|  |  |  | @ Cl=0.4, Cd= | 0.0064995
|  |  |  | @ Cl=0.6, Cd= | 0.0057848
alpha (deg) | Cl | Cd | Cm | Cl/Cd
-13.5 | 0.0424 | 0.08313 | -0.1798 | 0.51004
-13 | 0.0388 | 0.07427 | -0.1868 | 0.52242
-12.5 | 0.0296 | 0.06538 | -0.1938 | 0.45274
-12 | -0.1449 | 0.01302 | -0.2739 | -11.129
-11.5 | -0.0759 | 0.01079 | -0.2801 | -7.0343
-11 | -0.0114 | 0.00974 | -0.2831 | -1.1704
-10.5 | 0.0512 | 0.00903 | -0.2851 | 5.67
-10 | 0.1137 | 0.00845 | -0.2869 | 13.4556
-9.5 | 0.1759 | 0.00788 | -0.2885 | 22.3223
-9 | 0.2386 | 0.00732 | -0.2902 | 32.5956
-8.5 | 0.2998 | 0.00698 | -0.2914 | 42.9513
-8 | 0.3609 | 0.00671 | -0.2924 | 53.7854
-7.5 | 0.4222 | 0.00638 | -0.2936 | 66.1755
-7 | 0.4832 | 0.00614 | -0.2946 | 78.6971
-6.5 | 0.5433 | 0.00599 | -0.2954 | 90.7012
-6 | 0.6041 | 0.00577 | -0.2964 | 104.6967
-5.5 | 0.6637 | 0.00567 | -0.2971 | 117.0547
-5 | 0.7239 | 0.00554 | -0.298 | 130.6679
-4.5 | 0.7833 | 0.00546 | -0.2987 | 143.4615
-4 | 0.8426 | 0.0054 | -0.2993 | 156.037
-3.5 | 0.9017 | 0.00536 | -0.2999 | 168.2276
-3 | 0.9602 | 0.00536 | -0.3005 | 179.1418
-2.5 | 1.0191 | 0.00533 | -0.3011 | 191.2008
-2 | 1.0771 | 0.00536 | -0.3015 | 200.9515
-1.5 | 1.135 | 0.00539 | -0.3019 | 210.5751
-1 | 1.1928 | 0.00542 | -0.3024 | 220.0738
-0.5 | 1.2497 | 0.00551 | -0.3027 | 226.8058
0 | 1.3065 | 0.00559 | -0.3029 | 233.7209
0.5 | 1.3632 | 0.00568 | -0.3032 | 240
1 | 1.4189 | 0.00582 | -0.3032 | 243.7973
1.5 | 1.4738 | 0.00599 | -0.3032 | 246.0434
2 | 1.5288 | 0.00615 | -0.3031 | 248.5854
2.5 | 1.5832 | 0.00632 | -0.303 | 250.5063
3 | 1.6366 | 0.00654 | -0.3027 | 250.2446
3.5 | 1.6889 | 0.00679 | -0.3022 | 248.7334
4 | 1.74 | 0.00709 | -0.3014 | 245.4161
4.5 | 1.7889 | 0.00747 | -0.3003 | 239.4779
5 | 1.8341 | 0.00798 | -0.2984 | 229.8371
5.5 | 1.8678 | 0.00891 | -0.2943 | 209.6296
6 | 1.89 | 0.00986 | -0.2878 | 191.6836
6.5 | 1.9141 | 0.01094 | -0.2819 | 174.9634
7 | 1.9359 | 0.01225 | -0.276 | 158.0327
8 | 1.9709 | 0.01562 | -0.2635 | 126.178
8.5 | 1.9848 | 0.01789 | -0.2571 | 110.9447
9 | 1.9978 | 0.02042 | -0.2508 | 97.8355
9.5 | 2.0101 | 0.02319 | -0.2449 | 86.6796
10 | 2.0267 | 0.02586 | -0.2399 | 78.372
10.5 | 2.0438 | 0.02868 | -0.2352 | 71.2622
11 | 2.0625 | 0.03151 | -0.2311 | 65.4554
11.5 | 2.0812 | 0.0345 | -0.2272 | 60.3246
12 | 2.0999 | 0.03762 | -0.2236 | 55.8187
12.5 | 2.1175 | 0.04096 | -0.2201 | 51.6968
13 | 2.1341 | 0.04455 | -0.2167 | 47.9035
13.5 | 2.1489 | 0.04846 | -0.2135 | 44.3438
14 | 2.1645 | 0.05239 | -0.2106 | 41.3151
14.5 | 2.1762 | 0.05691 | -0.2077 | 38.2393
15 | 2.1888 | 0.06144 | -0.2051 | 35.625
15.5 | 2.197 | 0.06662 | -0.2025 | 32.9781
16 | 2.207 | 0.07169 | -0.2003 | 30.7853
16.5 | 2.2143 | 0.0772 | -0.1982 | 28.6826
17 | 2.2172 | 0.08338 | -0.1963 | 26.5915
17.5 | 2.2225 | 0.08935 | -0.1948 | 24.8741
18 | 2.2261 | 0.09556 | -0.1935 | 23.2953
18.5 | 2.2269 | 0.1022 | -0.1924 | 21.7896
19 | 2.226 | 0.10915 | -0.1917 | 20.394
19.5 | 2.2251 | 0.11609 | -0.1914 | 19.167
20 | 2.2254 | 0.12275 | -0.1914 | 18.1295

## 85. Re 6M Mach 0.25 (1)
BIGFOIL.COM POLAR EXPORT
Joukowsky 11.00% thick 10.00% camber
Joukowsky 11.00% thick 10.00% camber |  |  |  | Cl Max: | 2.268 | at alpha= | 10 | deg
JavaFoil+Calcfoil stall+Eppler ext transition |  |  |  | L/D Max: | 196.044 | at alpha= | 1.5 | deg
Re: | 6000000 |  |  | Cd Min: | 0.00395 | at alpha= | -5.5 | deg
Mach: | 0.25 |  |  | Cl=0 at alpha= | -11.5 | deg
|  |  |  | @ Cl=0.1, Cd= | 0.054774
|  |  |  | @ Cl=0.4, Cd= | 0.029954
|  |  |  | @ Cl=0.6, Cd= | 0.015682
alpha (deg) | Cl | Cd | Cm | Cl/Cd
-20 | -0.052 | 0.17323 | -0.146 | -0.302
-19.5 | -0.049 | 0.17185 | -0.143 | -0.286
-19 | -0.046 | 0.16639 | -0.144 | -0.277
-18.5 | -0.086 | 0.15633 | -0.144 | -0.548
-18 | -0.12 | 0.14929 | -0.143 | -0.802
-17.5 | -0.141 | 0.1444 | -0.142 | -0.977
-17 | -0.156 | 0.13609 | -0.143 | -1.148
-16.5 | -0.166 | 0.12951 | -0.144 | -1.284
-16 | -0.172 | 0.12205 | -0.144 | -1.405
-15.5 | -0.172 | 0.11405 | -0.145 | -1.507
-15 | -0.167 | 0.10791 | -0.147 | -1.551
-14.5 | -0.158 | 0.10003 | -0.15 | -1.579
-14 | -0.143 | 0.09358 | -0.153 | -1.533
-13.5 | -0.124 | 0.08709 | -0.156 | -1.424
-13 | -0.1 | 0.08088 | -0.161 | -1.234
-12.5 | -0.071 | 0.07632 | -0.162 | -0.928
-12 | -0.038 | 0.07083 | -0.167 | -0.53
-11.5 | 0 | 0.06598 | -0.17 | -0.004
-11 | 0.041 | 0.06113 | -0.174 | 0.666
-10.5 | 0.085 | 0.05621 | -0.18 | 1.511
-10 | 0.132 | 0.05171 | -0.185 | 2.555
-9.5 | 0.182 | 0.04733 | -0.19 | 3.84
-9 | 0.234 | 0.04256 | -0.198 | 5.499
-8.5 | 0.288 | 0.03844 | -0.204 | 7.485
-8 | 0.343 | 0.03434 | -0.211 | 9.998
-7.5 | 0.402 | 0.0298 | -0.22 | 13.471
-7 | 0.462 | 0.02526 | -0.229 | 18.305
-6.5 | 0.527 | 0.02057 | -0.239 | 25.608
-6 | 0.596 | 0.01603 | -0.25 | 37.176
-5.5 | 0.735 | 0.00395 | -0.294 | 185.927
-5 | 0.8 | 0.00415 | -0.294 | 192.661
-4.5 | 0.864 | 0.00442 | -0.294 | 195.488
-4 | 0.928 | 0.00485 | -0.294 | 191.438
-3.5 | 0.992 | 0.00543 | -0.295 | 182.757
-3 | 1.059 | 0.00606 | -0.295 | 174.72
-2.5 | 1.121 | 0.00772 | -0.295 | 145.151
-2 | 1.183 | 0.00843 | -0.295 | 140.415
-1.5 | 1.245 | 0.00872 | -0.295 | 142.792
-1 | 1.306 | 0.00872 | -0.295 | 149.814
-0.5 | 1.368 | 0.00821 | -0.295 | 166.512
0 | 1.426 | 0.00851 | -0.295 | 167.685
0.5 | 1.487 | 0.00827 | -0.295 | 179.891
1 | 1.548 | 0.00858 | -0.295 | 180.274
1.5 | 1.608 | 0.0082 | -0.295 | 196.044
2 | 1.648 | 0.00847 | -0.295 | 194.46
2.5 | 1.705 | 0.0097 | -0.295 | 175.661
3 | 1.762 | 0.0101 | -0.294 | 174.342
3.5 | 1.818 | 0.01054 | -0.294 | 172.468
4 | 1.874 | 0.011 | -0.294 | 170.386
4.5 | 1.929 | 0.01152 | -0.294 | 167.407
5 | 1.983 | 0.0121 | -0.294 | 163.896
5.5 | 2.037 | 0.01273 | -0.293 | 160.048
6 | 2.083 | 0.01333 | -0.293 | 156.329
6.5 | 2.126 | 0.01414 | -0.293 | 150.407
7 | 2.164 | 0.01479 | -0.292 | 146.325
7.5 | 2.198 | 0.01609 | -0.292 | 136.655
8 | 2.225 | 0.01819 | -0.291 | 122.304
8.5 | 2.244 | 0.02201 | -0.29 | 101.954
9 | 2.259 | 0.02335 | -0.29 | 96.763
9.5 | 2.267 | 0.02459 | -0.289 | 92.211
10 | 2.268 | 0.02588 | -0.288 | 87.625
10.5 | 2.26 | 0.02714 | -0.288 | 83.262
11 | 2.24 | 0.02856 | -0.287 | 78.414
11.5 | 2.21 | 0.03006 | -0.287 | 73.526
12 | 2.17 | 0.03157 | -0.286 | 68.743
12.5 | 2.121 | 0.03325 | -0.285 | 63.8
13 | 2.061 | 0.03513 | -0.285 | 58.672
13.5 | 1.987 | 0.03707 | -0.284 | 53.598
14 | 1.903 | 0.0392 | -0.283 | 48.546
14.5 | 1.81 | 0.04148 | -0.282 | 43.624
15 | 1.709 | 0.04414 | -0.281 | 38.726

## 86. Re 6M Mach 0.25 (2)
BIGFOIL.COM POLAR EXPORT
Joukowsky 11.00% thick 10.00% camber
Joukowsky 11.00% thick 10.00% camber |  |  |  | Cl Max: | 2.2032 | at alpha= | 19.5 | deg
XFOIL ncrit=9 |  |  |  | L/D Max: | 246.917 | at alpha= | 2 | deg
Re: | 6000000 |  |  | Cd Min: | 0.14792 | at alpha= | 20 | deg
Mach: | 0.25 |  |  | Cl=0 at alpha= | -99 | deg
|  |  |  | @ Cl=0.1, Cd= | 0.11915
|  |  |  | @ Cl=0.4, Cd= | 0.0069509
|  |  |  | @ Cl=0.6, Cd= | 0.006053
alpha (deg) | Cl | Cd | Cm | Cl/Cd
-14.5 | 0.1438 | 0.11915 | -0.1692 | 1.2069
-14 | 0.1678 | 0.11431 | -0.1729 | 1.4679
-13.5 | 0.1897 | 0.10955 | -0.176 | 1.7316
-13 | 0.2001 | 0.10201 | -0.1797 | 1.9616
-12.5 | 0.1937 | 0.09185 | -0.1841 | 2.1089
-12 | 0.1321 | 0.07353 | -0.1944 | 1.7965
-11.5 | 0.1257 | 0.0655 | -0.2001 | 1.9191
-11 | 0.1221 | 0.05846 | -0.2051 | 2.0886
-10 | 0.0834 | 0.01039 | -0.2933 | 8.0269
-9.5 | 0.1539 | 0.00925 | -0.2962 | 16.6378
-9 | 0.2224 | 0.00848 | -0.2981 | 26.2264
-8.5 | 0.291 | 0.00766 | -0.3002 | 37.9896
-8 | 0.3576 | 0.00716 | -0.3015 | 49.9441
-7.5 | 0.4225 | 0.00684 | -0.3024 | 61.769
-7 | 0.4881 | 0.00645 | -0.3036 | 75.6744
-6.5 | 0.5523 | 0.00621 | -0.3044 | 88.9372
-6 | 0.6161 | 0.006 | -0.3052 | 102.6833
-5.5 | 0.6795 | 0.00583 | -0.306 | 116.5523
-5 | 0.7421 | 0.00571 | -0.3067 | 129.965
-4.5 | 0.8047 | 0.00561 | -0.3074 | 143.4403
-4 | 0.8663 | 0.00555 | -0.308 | 156.0901
-3.5 | 0.9282 | 0.00548 | -0.3086 | 169.3796
-3 | 0.9894 | 0.00546 | -0.3092 | 181.2088
-2.5 | 1.05 | 0.00547 | -0.3097 | 191.9561
-2 | 1.1108 | 0.00547 | -0.3102 | 203.0713
-1.5 | 1.1706 | 0.00553 | -0.3105 | 211.6817
-1 | 1.2303 | 0.00559 | -0.3109 | 220.0894
-0.5 | 1.2897 | 0.00565 | -0.3112 | 228.2655
0 | 1.3482 | 0.00577 | -0.3114 | 233.6568
0.5 | 1.4064 | 0.0059 | -0.3115 | 238.3729
1 | 1.4646 | 0.00601 | -0.3116 | 243.6938
1.5 | 1.5217 | 0.00618 | -0.3114 | 246.2298
2 | 1.5778 | 0.00639 | -0.3111 | 246.9171
2.5 | 1.6331 | 0.00662 | -0.3106 | 246.6918
3 | 1.6881 | 0.00684 | -0.3101 | 246.7982
3.5 | 1.7417 | 0.00711 | -0.3092 | 244.9648
4 | 1.7936 | 0.00743 | -0.308 | 241.3997
4.5 | 1.8426 | 0.00783 | -0.3062 | 235.3257
5 | 1.8849 | 0.00831 | -0.303 | 226.8231
5.5 | 1.9132 | 0.00913 | -0.297 | 209.5509
6 | 1.9335 | 0.0104 | -0.2898 | 185.9135
6.5 | 1.956 | 0.01179 | -0.2833 | 165.9033
7 | 1.9785 | 0.01334 | -0.2771 | 148.3133
8.5 | 2.0174 | 0.02062 | -0.2562 | 97.8371
9 | 2.0238 | 0.02407 | -0.2491 | 84.0798
9.5 | 2.035 | 0.0275 | -0.2431 | 74
10 | 2.0472 | 0.03113 | -0.2376 | 65.7629
10.5 | 2.0625 | 0.03472 | -0.2328 | 59.4038
11 | 2.0789 | 0.03842 | -0.2284 | 54.1098
11.5 | 2.0939 | 0.04244 | -0.2243 | 49.3379
12 | 2.1105 | 0.04649 | -0.2206 | 45.3969
12.5 | 2.1264 | 0.05076 | -0.2171 | 41.8913
13 | 2.1415 | 0.05528 | -0.2138 | 38.7391
13.5 | 2.1548 | 0.06015 | -0.2106 | 35.8238
14 | 2.1654 | 0.06548 | -0.2076 | 33.0696
14.5 | 2.1771 | 0.07081 | -0.205 | 30.7457
15 | 2.1838 | 0.07693 | -0.2024 | 28.3868
15.5 | 2.1926 | 0.08286 | -0.2003 | 26.4615
16 | 2.1967 | 0.08952 | -0.1983 | 24.5387
16.5 | 2.1982 | 0.09665 | -0.1967 | 22.7439
17 | 2.2016 | 0.10354 | -0.1954 | 21.2633
17.5 | 2.203 | 0.11076 | -0.1945 | 19.8899
18 | 2.202 | 0.11832 | -0.194 | 18.6105
18.5 | 2.2017 | 0.12576 | -0.1939 | 17.5072
19 | 2.2029 | 0.13295 | -0.1941 | 16.5694
19.5 | 2.2032 | 0.14028 | -0.1949 | 15.7057
20 | 2.2012 | 0.14792 | -0.1962 | 14.881

## 87. Re 6M Mach 0.50 (1)
BIGFOIL.COM POLAR EXPORT
Joukowsky 11.00% thick 10.00% camber
Joukowsky 11.00% thick 10.00% camber |  |  |  | Cl Max: | 2.325 | at alpha= | 7 | deg
JavaFoil+Calcfoil stall+Eppler ext transition |  |  |  | L/D Max: | 201.804 | at alpha= | -4 | deg
Re: | 6000000 |  |  | Cd Min: | 0.00512 | at alpha= | -4 | deg
Mach: | 0.5 |  |  | Cl=0 at alpha= | -11.5 | deg
|  |  |  | @ Cl=0.1, Cd= | 0.061677
|  |  |  | @ Cl=0.4, Cd= | 0.042434
|  |  |  | @ Cl=0.6, Cd= | 0.029387
alpha (deg) | Cl | Cd | Cm | Cl/Cd
-20 | -0.965 | 0.13958 | -0.185 | -6.915
-19.5 | -0.907 | 0.14563 | -0.18 | -6.227
-19 | -0.851 | 0.13504 | -0.181 | -6.3
-18.5 | -0.795 | 0.12794 | -0.183 | -6.212
-18 | -0.739 | 0.11979 | -0.185 | -6.169
-17.5 | -0.68 | 0.12541 | -0.177 | -5.423
-17 | -0.624 | 0.11658 | -0.179 | -5.352
-16.5 | -0.568 | 0.10791 | -0.182 | -5.263
-16 | -0.51 | 0.11795 | -0.173 | -4.321
-15.5 | -0.453 | 0.10562 | -0.174 | -4.292
-15 | -0.397 | 0.09734 | -0.179 | -4.082
-14.5 | -0.341 | 0.08943 | -0.184 | -3.817
-14 | -0.283 | 0.09437 | -0.17 | -3
-13.5 | -0.227 | 0.0859 | -0.175 | -2.642
-13 | -0.09 | 0.07866 | -0.182 | -1.139
-12.5 | -0.059 | 0.0826 | -0.167 | -0.718
-12 | -0.03 | 0.07525 | -0.173 | -0.395
-11.5 | 0 | 0.06823 | -0.182 | -0.003
-11 | 0.029 | 0.07074 | -0.164 | 0.411
-10.5 | 0.058 | 0.0637 | -0.176 | 0.915
-10 | 0.087 | 0.06425 | -0.164 | 1.354
-9.5 | 0.116 | 0.05851 | -0.171 | 1.982
-9 | 0.144 | 0.05781 | -0.165 | 2.496
-8.5 | 0.173 | 0.05221 | -0.174 | 3.316
-8 | 0.222 | 0.0498 | -0.174 | 4.457
-7.5 | 0.373 | 0.04434 | -0.19 | 8.419
-7 | 0.457 | 0.03841 | -0.209 | 11.901
-6.5 | 0.534 | 0.03369 | -0.224 | 15.864
-6 | 0.611 | 0.02867 | -0.239 | 21.318
-5.5 | 0.689 | 0.02383 | -0.253 | 28.915
-5 | 0.768 | 0.01953 | -0.266 | 39.34
-4.5 | 0.854 | 0.01531 | -0.28 | 55.774
-4 | 1.033 | 0.00512 | -0.329 | 201.804
-3.5 | 1.106 | 0.00578 | -0.329 | 191.159
-3 | 1.185 | 0.00809 | -0.329 | 146.49
-2.5 | 1.254 | 0.00893 | -0.33 | 140.44
-2 | 1.323 | 0.00861 | -0.329 | 153.631
-1.5 | 1.392 | 0.00859 | -0.329 | 161.907
-1 | 1.46 | 0.00859 | -0.329 | 170.045
-0.5 | 1.529 | 0.00852 | -0.329 | 179.392
0 | 1.592 | 0.00961 | -0.329 | 165.614
0.5 | 1.659 | 0.01003 | -0.329 | 165.383
1 | 1.726 | 0.01035 | -0.329 | 166.818
1.5 | 1.792 | 0.01081 | -0.329 | 165.767
2 | 1.826 | 0.01131 | -0.328 | 161.399
2.5 | 1.888 | 0.01188 | -0.328 | 158.936
3 | 1.949 | 0.01251 | -0.328 | 155.825
3.5 | 2.009 | 0.01317 | -0.328 | 152.545
4 | 2.068 | 0.01394 | -0.327 | 148.408
4.5 | 2.126 | 0.01476 | -0.327 | 144.027
5 | 2.183 | 0.01575 | -0.327 | 138.657
5.5 | 2.239 | 0.01673 | -0.326 | 133.824
6 | 2.279 | 0.01803 | -0.326 | 126.378
6.5 | 2.309 | 0.01961 | -0.325 | 117.739
7 | 2.325 | 0.02157 | -0.324 | 107.757
7.5 | 2.317 | 0.02898 | -0.322 | 79.941
8 | 2.285 | 0.03167 | -0.321 | 72.138
8.5 | 2.208 | 0.03435 | -0.321 | 64.278
9 | 2.01 | 0.03767 | -0.319 | 53.363
9.5 | 1.327 | 0.04201 | -0.318 | 31.596
10 | 1.353 | 0.0442 | -0.317 | 30.616
10.5 | 1.378 | 0.04731 | -0.316 | 29.125
11 | 1.404 | 0.04747 | -0.316 | 29.584
11.5 | 1.43 | 0.04989 | -0.315 | 28.668
12 | 1.456 | 0.05235 | -0.314 | 27.822

## 88. Re 6M Mach 0.50 (2)
BIGFOIL.COM POLAR EXPORT
Joukowsky 11.00% thick 10.00% camber
Joukowsky 11.00% thick 10.00% camber |  |  |  | Cl Max: | 2.1864 | at alpha= | 8 | deg
XFOIL ncrit=9 |  |  |  | L/D Max: | 227.378 | at alpha= | 0.5 | deg
Re: | 6000000 |  |  | Cd Min: | 0.20266 | at alpha= | -20 | deg
Mach: | 0.5 |  |  | Cl=0 at alpha= | -19.104 | deg
|  |  |  | @ Cl=0.1, Cd= | 0.16539
|  |  |  | @ Cl=0.4, Cd= | 0.085501
|  |  |  | @ Cl=0.6, Cd= | 0.01296
alpha (deg) | Cl | Cd | Cm | Cl/Cd
-20 | -0.0588 | 0.20266 | -0.1359 | -0.29014
-19.5 | -0.0259 | 0.19613 | -0.1431 | -0.13206
-19 | 0.0068 | 0.18839 | -0.1505 | 0.036095
-18.5 | 0.0441 | 0.18046 | -0.1599 | 0.24438
-18 | 0.0727 | 0.17341 | -0.1658 | 0.41924
-17.5 | 0.0979 | 0.16618 | -0.1709 | 0.58912
-17 | 0.1186 | 0.15843 | -0.1752 | 0.7486
-16.5 | 0.1453 | 0.15282 | -0.1797 | 0.95079
-16 | 0.1742 | 0.14798 | -0.1842 | 1.1772
-15.5 | 0.1954 | 0.1416 | -0.1877 | 1.3799
-15 | 0.2183 | 0.13555 | -0.1913 | 1.6105
-14.5 | 0.2392 | 0.12921 | -0.1947 | 1.8512
-14 | 0.2588 | 0.12247 | -0.1981 | 2.1132
-13 | 0.3003 | 0.11078 | -0.2045 | 2.7108
-12.5 | 0.3267 | 0.10648 | -0.2074 | 3.0682
-12 | 0.3447 | 0.10043 | -0.2102 | 3.4322
-11.5 | 0.3666 | 0.09534 | -0.2128 | 3.8452
-11 | 0.3844 | 0.08972 | -0.2153 | 4.2844
-10.5 | 0.4037 | 0.0845 | -0.2179 | 4.7775
-10 | 0.427 | 0.08018 | -0.22 | 5.3255
-9.5 | 0.4415 | 0.07452 | -0.2224 | 5.9246
-9 | 0.4411 | 0.06732 | -0.2252 | 6.5523
-8.5 | 0.4617 | 0.06327 | -0.2267 | 7.2973
-8 | 0.4442 | 0.05535 | -0.2298 | 8.0253
-7.5 | 0.4193 | 0.04905 | -0.2298 | 8.5484
-7 | 0.406 | 0.04246 | -0.2342 | 9.5619
-6.5 | 0.4184 | 0.0336 | -0.2498 | 12.4524
-6 | 0.6454 | 0.0078 | -0.342 | 82.7436
-5.5 | 0.7321 | 0.00701 | -0.344 | 104.4365
-5 | 0.8122 | 0.00663 | -0.3448 | 122.5038
-4.5 | 0.8899 | 0.00638 | -0.3454 | 139.4828
-4 | 0.9654 | 0.00623 | -0.3459 | 154.9599
-3.5 | 1.0387 | 0.00616 | -0.3462 | 168.6201
-3 | 1.1116 | 0.00611 | -0.3466 | 181.9313
-2.5 | 1.1821 | 0.00614 | -0.3467 | 192.5244
-2 | 1.2521 | 0.00619 | -0.3468 | 202.2779
-1.5 | 1.3213 | 0.00626 | -0.3468 | 211.0703
-1 | 1.3879 | 0.0064 | -0.3464 | 216.8594
-0.5 | 1.4541 | 0.00654 | -0.346 | 222.3394
0 | 1.5192 | 0.00671 | -0.3452 | 226.4083
0.5 | 1.578 | 0.00694 | -0.3432 | 227.3775
1 | 1.6325 | 0.00722 | -0.3403 | 226.108
1.5 | 1.6904 | 0.00752 | -0.338 | 224.7872
2 | 1.7462 | 0.00791 | -0.3353 | 220.7585
2.5 | 1.7992 | 0.00842 | -0.332 | 213.6817
3 | 1.8511 | 0.00902 | -0.3285 | 205.2217
3.5 | 1.9044 | 0.00964 | -0.3252 | 197.5519
4 | 1.955 | 0.01042 | -0.3213 | 187.62
4.5 | 2.0038 | 0.01134 | -0.3171 | 176.7019
5 | 2.0506 | 0.01243 | -0.3125 | 164.9718
5.5 | 2.0951 | 0.01373 | -0.3076 | 152.5929
6 | 2.1349 | 0.01536 | -0.302 | 138.9909
6.5 | 2.165 | 0.01762 | -0.2951 | 122.8717
7 | 2.1705 | 0.02145 | -0.2854 | 101.1888
7.5 | 2.183 | 0.02535 | -0.2772 | 86.1144
8 | 2.1864 | 0.03026 | -0.2686 | 72.2538
8.5 | 2.182 | 0.0363 | -0.2602 | 60.1102
9 | 2.1696 | 0.04375 | -0.2525 | 49.5909
9.5 | 2.1516 | 0.05211 | -0.2449 | 41.2896
10 | 2.1342 | 0.06108 | -0.2384 | 34.9411
10.5 | 2.1264 | 0.06962 | -0.2332 | 30.5429
11 | 2.1243 | 0.07797 | -0.2288 | 27.2451
11.5 | 2.1299 | 0.08572 | -0.2251 | 24.8472
12 | 2.1342 | 0.09386 | -0.2219 | 22.7381
12.5 | 2.1407 | 0.10189 | -0.2191 | 21.0099
13 | 2.1485 | 0.10988 | -0.2168 | 19.5531

## 89. Re 7M Mach 0.00 (1)
BIGFOIL.COM POLAR EXPORT
Joukowsky 11.00% thick 10.00% camber
Joukowsky 11.00% thick 10.00% camber |  |  |  | Cl Max: | 2.27 | at alpha= | 11 | deg
JavaFoil+Calcfoil stall+Eppler ext transition |  |  |  | L/D Max: | 211.254 | at alpha= | 3 | deg
Re: | 7000000 |  |  | Cd Min: | 0.00367 | at alpha= | -6 | deg
Mach: | 0 |  |  | Cl=0 at alpha= | -11.5 | deg
|  |  |  | @ Cl=0.1, Cd= | 0.049459
|  |  |  | @ Cl=0.4, Cd= | 0.024284
|  |  |  | @ Cl=0.6, Cd= | 0.0084259
alpha (deg) | Cl | Cd | Cm | Cl/Cd
-20 | -0.348 | 0.15987 | -0.146 | -2.175
-19.5 | -0.346 | 0.15315 | -0.147 | -2.258
-19 | -0.342 | 0.1454 | -0.148 | -2.354
-18.5 | -0.336 | 0.1387 | -0.149 | -2.422
-18 | -0.328 | 0.13138 | -0.15 | -2.494
-17.5 | -0.318 | 0.12418 | -0.152 | -2.558
-17 | -0.305 | 0.1182 | -0.153 | -2.582
-16.5 | -0.291 | 0.11103 | -0.156 | -2.617
-16 | -0.273 | 0.10472 | -0.158 | -2.611
-15.5 | -0.254 | 0.09934 | -0.16 | -2.554
-15 | -0.231 | 0.09386 | -0.161 | -2.465
-14.5 | -0.206 | 0.08801 | -0.164 | -2.345
-14 | -0.179 | 0.08265 | -0.166 | -2.162
-13.5 | -0.148 | 0.07827 | -0.168 | -1.892
-13 | -0.115 | 0.07323 | -0.17 | -1.57
-12.5 | -0.079 | 0.06894 | -0.172 | -1.148
-12 | -0.041 | 0.06411 | -0.176 | -0.638
-11.5 | 0 | 0.05932 | -0.18 | -0.005
-11 | 0.043 | 0.05516 | -0.183 | 0.774
-10.5 | 0.088 | 0.05061 | -0.188 | 1.735
-10 | 0.135 | 0.0461 | -0.193 | 2.929
-9.5 | 0.184 | 0.0417 | -0.198 | 4.419
-9 | 0.235 | 0.03758 | -0.204 | 6.26
-8.5 | 0.288 | 0.03345 | -0.21 | 8.612
-8 | 0.343 | 0.02909 | -0.217 | 11.79
-7.5 | 0.401 | 0.0242 | -0.226 | 16.571
-7 | 0.462 | 0.01971 | -0.235 | 23.431
-6.5 | 0.528 | 0.01514 | -0.246 | 34.891
-6 | 0.651 | 0.00367 | -0.284 | 177.224
-5.5 | 0.713 | 0.00389 | -0.284 | 183.39
-5 | 0.776 | 0.00407 | -0.285 | 190.724
-4.5 | 0.838 | 0.00438 | -0.285 | 191.047
-4 | 0.899 | 0.00476 | -0.285 | 189.125
-3.5 | 0.961 | 0.00521 | -0.285 | 184.33
-3 | 1.026 | 0.00596 | -0.285 | 172.092
-2.5 | 1.086 | 0.00743 | -0.286 | 146.078
-2 | 1.145 | 0.00807 | -0.286 | 141.993
-1.5 | 1.205 | 0.00885 | -0.286 | 136.171
-1 | 1.265 | 0.00886 | -0.286 | 142.695
-0.5 | 1.324 | 0.00866 | -0.286 | 152.828
0 | 1.382 | 0.00811 | -0.286 | 170.441
0.5 | 1.441 | 0.00843 | -0.286 | 170.924
1 | 1.499 | 0.00821 | -0.286 | 182.561
1.5 | 1.557 | 0.00834 | -0.286 | 186.696
2 | 1.598 | 0.00807 | -0.286 | 198.114
2.5 | 1.654 | 0.00833 | -0.285 | 198.529
3 | 1.71 | 0.00809 | -0.285 | 211.254
3.5 | 1.765 | 0.00999 | -0.285 | 176.644
4 | 1.819 | 0.01042 | -0.285 | 174.641
4.5 | 1.873 | 0.01087 | -0.285 | 172.376
5 | 1.926 | 0.01139 | -0.285 | 169.127
5.5 | 1.979 | 0.01194 | -0.285 | 165.809
6 | 2.026 | 0.01259 | -0.284 | 160.903
6.5 | 2.07 | 0.01319 | -0.284 | 156.914
7 | 2.11 | 0.0137 | -0.283 | 154.035
7.5 | 2.147 | 0.01486 | -0.283 | 144.52
8 | 2.178 | 0.01673 | -0.282 | 130.218
8.5 | 2.205 | 0.01945 | -0.282 | 113.388
9 | 2.228 | 0.02059 | -0.281 | 108.25
9.5 | 2.247 | 0.02164 | -0.281 | 103.856
10 | 2.261 | 0.02262 | -0.28 | 99.92
10.5 | 2.269 | 0.02363 | -0.28 | 96.025
11 | 2.27 | 0.02469 | -0.279 | 91.928
11.5 | 2.265 | 0.02577 | -0.279 | 87.885
12 | 2.254 | 0.02692 | -0.278 | 83.723
12.5 | 2.238 | 0.02816 | -0.278 | 79.472
13 | 2.216 | 0.02948 | -0.277 | 75.162
13.5 | 2.186 | 0.03083 | -0.276 | 70.893
14 | 2.151 | 0.03216 | -0.276 | 66.862
14.5 | 2.111 | 0.03369 | -0.275 | 62.647
15 | 2.066 | 0.03537 | -0.274 | 58.428
15.5 | 2.018 | 0.03704 | -0.273 | 54.489
16 | 1.967 | 0.03889 | -0.273 | 50.575

## 90. Re 7M Mach 0.00 (2)
BIGFOIL.COM POLAR EXPORT
Joukowsky 11.00% thick 10.00% camber
Joukowsky 11.00% thick 10.00% camber |  |  |  | Cl Max: | 2.2508 | at alpha= | 20 | deg
XFOIL ncrit=9 |  |  |  | L/D Max: | 254.129 | at alpha= | 2.5 | deg
Re: | 7000000 |  |  | Cd Min: | 0.11498 | at alpha= | 20 | deg
Mach: | 0 |  |  | Cl=0 at alpha= | -10.9861 | deg
|  |  |  | @ Cl=0.1, Cd= | 0.0079838
|  |  |  | @ Cl=0.4, Cd= | 0.0062195
|  |  |  | @ Cl=0.6, Cd= | 0.0056088
alpha (deg) | Cl | Cd | Cm | Cl/Cd
-15 | 0.0134 | 0.1074 | -0.1584 | 0.12477
-14.5 | -0.0033 | 0.09391 | -0.1678 | -0.03514
-14 | 0.0036 | 0.08503 | -0.176 | 0.042338
-13.5 | 0.0092 | 0.07749 | -0.1824 | 0.11872
-12.5 | -0.1926 | 0.01249 | -0.2728 | -15.4203
-12 | -0.1272 | 0.01075 | -0.2777 | -11.8326
-11.5 | -0.0634 | 0.00956 | -0.281 | -6.6318
-11 | -0.0017 | 0.00884 | -0.2831 | -0.19231
-10.5 | 0.0596 | 0.00827 | -0.2848 | 7.2068
-10 | 0.1203 | 0.00784 | -0.2862 | 15.3444
-9.5 | 0.1812 | 0.00742 | -0.2876 | 24.4205
-9 | 0.2425 | 0.00694 | -0.2892 | 34.9424
-8.5 | 0.3031 | 0.00662 | -0.2904 | 45.7855
-8 | 0.3631 | 0.00639 | -0.2914 | 56.8232
-7.5 | 0.4237 | 0.00611 | -0.2925 | 69.3453
-7 | 0.4836 | 0.00591 | -0.2934 | 81.8274
-6.5 | 0.5434 | 0.00577 | -0.2943 | 94.1768
-6 | 0.6031 | 0.0056 | -0.2952 | 107.6964
-5.5 | 0.6627 | 0.00548 | -0.296 | 120.9307
-5 | 0.7218 | 0.00539 | -0.2967 | 133.9147
-4.5 | 0.7811 | 0.0053 | -0.2975 | 147.3774
-4 | 0.8398 | 0.00526 | -0.2981 | 159.6578
-3.5 | 0.8983 | 0.00523 | -0.2987 | 171.7591
-3 | 0.9569 | 0.00519 | -0.2993 | 184.3738
-2.5 | 1.0146 | 0.00522 | -0.2998 | 194.3678
-2 | 1.0728 | 0.00521 | -0.3003 | 205.9117
-1.5 | 1.1303 | 0.00525 | -0.3008 | 215.2952
-1 | 1.1871 | 0.00532 | -0.3011 | 223.1391
-0.5 | 1.2443 | 0.00537 | -0.3015 | 231.7132
0 | 1.3008 | 0.00546 | -0.3018 | 238.2418
0.5 | 1.3565 | 0.00558 | -0.3019 | 243.1004
1 | 1.4122 | 0.0057 | -0.3021 | 247.7544
1.5 | 1.4676 | 0.00583 | -0.3022 | 251.7324
2 | 1.522 | 0.006 | -0.3021 | 253.6667
2.5 | 1.5756 | 0.0062 | -0.3019 | 254.129
3 | 1.6286 | 0.00643 | -0.3016 | 253.2815
3.5 | 1.6805 | 0.00669 | -0.3012 | 251.1958
4 | 1.7315 | 0.00698 | -0.3005 | 248.0659
4.5 | 1.7795 | 0.00739 | -0.2993 | 240.7984
5 | 1.8219 | 0.00805 | -0.297 | 226.323
5.5 | 1.8562 | 0.009 | -0.2932 | 206.2444
6 | 1.8793 | 0.00993 | -0.2869 | 189.2548
6.5 | 1.904 | 0.01094 | -0.2813 | 174.0402
7 | 1.9248 | 0.01227 | -0.2752 | 156.8704
7.5 | 1.9445 | 0.0138 | -0.2692 | 140.9058
8.5 | 1.9785 | 0.0175 | -0.2573 | 113.0571
9 | 1.9941 | 0.01977 | -0.2515 | 100.8649
9.5 | 2.0108 | 0.02215 | -0.2461 | 90.781
10 | 2.0311 | 0.02443 | -0.2416 | 83.1396
10.5 | 2.0493 | 0.02699 | -0.237 | 75.9281
11 | 2.0699 | 0.02951 | -0.233 | 70.1423
11.5 | 2.0899 | 0.03219 | -0.2292 | 64.9239
12 | 2.1093 | 0.03507 | -0.2255 | 60.1454
12.5 | 2.1274 | 0.03819 | -0.222 | 55.7057
13 | 2.1458 | 0.04138 | -0.2187 | 51.856
13.5 | 2.1626 | 0.04487 | -0.2156 | 48.197
14 | 2.1777 | 0.04864 | -0.2125 | 44.7718
14.5 | 2.192 | 0.05263 | -0.2096 | 41.6492
15 | 2.204 | 0.05701 | -0.2068 | 38.6599
15.5 | 2.2152 | 0.0616 | -0.2042 | 35.961
16 | 2.2257 | 0.06635 | -0.2019 | 33.5448
16.5 | 2.2329 | 0.07165 | -0.1996 | 31.164
17 | 2.2381 | 0.07731 | -0.1976 | 28.9497
17.5 | 2.2447 | 0.08284 | -0.1958 | 27.0968
18 | 2.2483 | 0.08887 | -0.1943 | 25.2988
18.5 | 2.249 | 0.09539 | -0.193 | 23.5769
19 | 2.2483 | 0.10211 | -0.192 | 22.0184
19.5 | 2.2501 | 0.10848 | -0.1914 | 20.7421
20 | 2.2508 | 0.11498 | -0.1911 | 19.5756

## 91. Re 7M Mach 0.10 (1)
BIGFOIL.COM POLAR EXPORT
Joukowsky 11.00% thick 10.00% camber
Joukowsky 11.00% thick 10.00% camber |  |  |  | Cl Max: | 2.27 | at alpha= | 10.5 | deg
JavaFoil+Calcfoil stall+Eppler ext transition |  |  |  | L/D Max: | 197.936 | at alpha= | 2.5 | deg
Re: | 7000000 |  |  | Cd Min: | 0.00368 | at alpha= | -6 | deg
Mach: | 0.1 |  |  | Cl=0 at alpha= | -11.5 | deg
|  |  |  | @ Cl=0.1, Cd= | 0.050133
|  |  |  | @ Cl=0.4, Cd= | 0.02514
|  |  |  | @ Cl=0.6, Cd= | 0.0089043
alpha (deg) | Cl | Cd | Cm | Cl/Cd
-20 | -0.318 | 0.16438 | -0.144 | -1.937
-19.5 | -0.319 | 0.15623 | -0.145 | -2.043
-19 | -0.318 | 0.14915 | -0.146 | -2.133
-18.5 | -0.314 | 0.14069 | -0.148 | -2.235
-18 | -0.309 | 0.13418 | -0.149 | -2.3
-17.5 | -0.301 | 0.12727 | -0.15 | -2.364
-17 | -0.291 | 0.12046 | -0.151 | -2.414
-16.5 | -0.278 | 0.11328 | -0.154 | -2.458
-16 | -0.263 | 0.10669 | -0.156 | -2.469
-15.5 | -0.246 | 0.10101 | -0.158 | -2.432
-15 | -0.225 | 0.09507 | -0.16 | -2.367
-14.5 | -0.202 | 0.08912 | -0.163 | -2.262
-14 | -0.175 | 0.08399 | -0.165 | -2.085
-13.5 | -0.146 | 0.07919 | -0.167 | -1.84
-13 | -0.113 | 0.0744 | -0.169 | -1.524
-12.5 | -0.078 | 0.06974 | -0.171 | -1.123
-12 | -0.041 | 0.06486 | -0.175 | -0.626
-11.5 | 0 | 0.06004 | -0.179 | -0.004
-11 | 0.042 | 0.05584 | -0.182 | 0.761
-10.5 | 0.088 | 0.05129 | -0.187 | 1.707
-10 | 0.135 | 0.04676 | -0.192 | 2.883
-9.5 | 0.184 | 0.04234 | -0.198 | 4.348
-9 | 0.235 | 0.03819 | -0.203 | 6.161
-8.5 | 0.288 | 0.03406 | -0.21 | 8.465
-8 | 0.343 | 0.02971 | -0.217 | 11.553
-7.5 | 0.401 | 0.02506 | -0.225 | 16.008
-7 | 0.462 | 0.02038 | -0.235 | 22.681
-6.5 | 0.528 | 0.01587 | -0.245 | 33.29
-6 | 0.654 | 0.00368 | -0.286 | 177.767
-5.5 | 0.717 | 0.0039 | -0.286 | 183.981
-5 | 0.779 | 0.00408 | -0.286 | 191.101
-4.5 | 0.842 | 0.0044 | -0.286 | 191.481
-4 | 0.904 | 0.00476 | -0.286 | 189.802
-3.5 | 0.966 | 0.00523 | -0.287 | 184.721
-3 | 1.031 | 0.00601 | -0.287 | 171.55
-2.5 | 1.091 | 0.00747 | -0.287 | 146.01
-2 | 1.151 | 0.00811 | -0.287 | 141.865
-1.5 | 1.211 | 0.00839 | -0.287 | 144.311
-1 | 1.271 | 0.0084 | -0.287 | 151.234
-0.5 | 1.331 | 0.00872 | -0.287 | 152.603
0 | 1.389 | 0.00818 | -0.287 | 169.82
0.5 | 1.448 | 0.00848 | -0.287 | 170.687
1 | 1.507 | 0.00826 | -0.287 | 182.282
1.5 | 1.565 | 0.00842 | -0.287 | 185.94
2 | 1.606 | 0.00812 | -0.287 | 197.815
2.5 | 1.662 | 0.0084 | -0.287 | 197.936
3 | 1.718 | 0.00967 | -0.287 | 177.533
3.5 | 1.773 | 0.01006 | -0.287 | 176.19
4 | 1.828 | 0.0105 | -0.287 | 174.068
4.5 | 1.882 | 0.01097 | -0.286 | 171.5
5 | 1.935 | 0.0115 | -0.286 | 168.232
5.5 | 1.988 | 0.01206 | -0.286 | 164.828
6 | 2.035 | 0.01273 | -0.286 | 159.838
6.5 | 2.079 | 0.01334 | -0.285 | 155.852
7 | 2.119 | 0.0139 | -0.285 | 152.454
7.5 | 2.155 | 0.01507 | -0.284 | 143.025
8 | 2.186 | 0.01707 | -0.284 | 128.049
8.5 | 2.212 | 0.01977 | -0.283 | 111.861
9 | 2.234 | 0.0209 | -0.283 | 106.885
9.5 | 2.251 | 0.02196 | -0.282 | 102.524
10 | 2.263 | 0.02298 | -0.282 | 98.485
10.5 | 2.27 | 0.02401 | -0.281 | 94.544
11 | 2.268 | 0.02512 | -0.281 | 90.298
11.5 | 2.26 | 0.02625 | -0.28 | 86.093
12 | 2.246 | 0.02743 | -0.28 | 81.878
12.5 | 2.226 | 0.02869 | -0.279 | 77.596
13 | 2.2 | 0.03009 | -0.278 | 73.111
13.5 | 2.165 | 0.03148 | -0.278 | 68.785
14 | 2.125 | 0.03295 | -0.277 | 64.491
14.5 | 2.079 | 0.03459 | -0.276 | 60.112
15 | 2.029 | 0.03625 | -0.275 | 55.969
15.5 | 1.975 | 0.03803 | -0.275 | 51.929

## 92. Re 7M Mach 0.10 (2)
BIGFOIL.COM POLAR EXPORT
Joukowsky 11.00% thick 10.00% camber
Joukowsky 11.00% thick 10.00% camber |  |  |  | Cl Max: | 2.2448 | at alpha= | 19.5 | deg
XFOIL ncrit=9 |  |  |  | L/D Max: | 254.022 | at alpha= | 2.5 | deg
Re: | 7000000 |  |  | Cd Min: | 0.11993 | at alpha= | 20 | deg
Mach: | 0.1 |  |  | Cl=0 at alpha= | -10.9348 | deg
|  |  |  | @ Cl=0.1, Cd= | 0.0081408
|  |  |  | @ Cl=0.4, Cd= | 0.0062903
|  |  |  | @ Cl=0.6, Cd= | 0.0056546
alpha (deg) | Cl | Cd | Cm | Cl/Cd
-14.5 | 0.0447 | 0.10251 | -0.1652 | 0.43606
-13 | 0.0335 | 0.0734 | -0.1874 | 0.4564
-12 | -0.14 | 0.01202 | -0.2767 | -11.6473
-11.5 | -0.0718 | 0.01012 | -0.2819 | -7.0949
-11 | -0.0082 | 0.00918 | -0.2845 | -0.89325
-10.5 | 0.0547 | 0.0085 | -0.2864 | 6.4353
-10 | 0.1165 | 0.00801 | -0.2879 | 14.5443
-9.5 | 0.1782 | 0.00759 | -0.2892 | 23.4783
-9 | 0.2405 | 0.00707 | -0.2908 | 34.017
-8.5 | 0.3022 | 0.0067 | -0.2921 | 45.1045
-8 | 0.3629 | 0.00646 | -0.293 | 56.1765
-7.5 | 0.4241 | 0.00618 | -0.2941 | 68.6246
-7 | 0.4848 | 0.00596 | -0.2951 | 81.3423
-6.5 | 0.5453 | 0.0058 | -0.2959 | 94.0172
-6 | 0.6055 | 0.00564 | -0.2968 | 107.3582
-5.5 | 0.6656 | 0.00552 | -0.2976 | 120.5797
-5 | 0.7253 | 0.00541 | -0.2983 | 134.0665
-4.5 | 0.785 | 0.00533 | -0.299 | 147.2795
-4 | 0.8442 | 0.00528 | -0.2997 | 159.8864
-3.5 | 0.9031 | 0.00525 | -0.3003 | 172.019
-3 | 0.9622 | 0.00521 | -0.3009 | 184.6833
-2.5 | 1.0204 | 0.00523 | -0.3014 | 195.1052
-2 | 1.0789 | 0.00524 | -0.3019 | 205.8969
-1.5 | 1.1369 | 0.00527 | -0.3024 | 215.7306
-1 | 1.194 | 0.00535 | -0.3027 | 223.1776
-0.5 | 1.2516 | 0.0054 | -0.3031 | 231.7778
0 | 1.3085 | 0.00548 | -0.3033 | 238.7774
0.5 | 1.3646 | 0.00561 | -0.3035 | 243.2442
1 | 1.4205 | 0.00574 | -0.3036 | 247.4739
1.5 | 1.4762 | 0.00586 | -0.3037 | 251.9113
2 | 1.5311 | 0.00603 | -0.3036 | 253.9138
2.5 | 1.5851 | 0.00624 | -0.3034 | 254.0224
3 | 1.6383 | 0.00647 | -0.3031 | 253.2148
3.5 | 1.6906 | 0.00673 | -0.3026 | 251.2036
4 | 1.7417 | 0.00703 | -0.3018 | 247.7525
4.5 | 1.7901 | 0.00744 | -0.3006 | 240.6048
5 | 1.8326 | 0.00809 | -0.2982 | 226.5266
5.5 | 1.8651 | 0.00905 | -0.2938 | 206.0884
6 | 1.8876 | 0.00999 | -0.2874 | 188.9489
6.5 | 1.9112 | 0.01108 | -0.2814 | 172.491
7 | 1.9317 | 0.01245 | -0.2752 | 155.1566
7.5 | 1.9517 | 0.01402 | -0.2692 | 139.2083
8.5 | 1.9845 | 0.01794 | -0.2571 | 110.6187
9 | 2.0002 | 0.0203 | -0.2512 | 98.532
9.5 | 2.015 | 0.02287 | -0.2456 | 88.1067
10 | 2.0346 | 0.02529 | -0.241 | 80.4508
10.5 | 2.0526 | 0.02799 | -0.2364 | 73.3333
11 | 2.0731 | 0.03063 | -0.2323 | 67.682
11.5 | 2.0933 | 0.03342 | -0.2285 | 62.6361
12 | 2.1129 | 0.0364 | -0.2249 | 58.0467
12.5 | 2.1307 | 0.03966 | -0.2213 | 53.7242
13 | 2.1486 | 0.04304 | -0.218 | 49.921
13.5 | 2.1658 | 0.04663 | -0.2149 | 46.4465
14 | 2.1798 | 0.05066 | -0.2118 | 43.028
14.5 | 2.1942 | 0.05478 | -0.2089 | 40.0548
15 | 2.205 | 0.05946 | -0.2061 | 37.0838
15.5 | 2.2166 | 0.06413 | -0.2036 | 34.5642
16 | 2.2259 | 0.06921 | -0.2012 | 32.1615
16.5 | 2.2317 | 0.07487 | -0.1989 | 29.8077
17 | 2.2374 | 0.08061 | -0.197 | 27.7559
17.5 | 2.2425 | 0.08654 | -0.1953 | 25.9129
18 | 2.244 | 0.09303 | -0.1939 | 24.1213
18.5 | 2.2428 | 0.09995 | -0.1927 | 22.4392
19 | 2.2435 | 0.10663 | -0.1919 | 21.04
19.5 | 2.2448 | 0.11319 | -0.1915 | 19.8321
20 | 2.2447 | 0.11993 | -0.1913 | 18.7168

## 93. Re 7M Mach 0.25 (1)
BIGFOIL.COM POLAR EXPORT
Joukowsky 11.00% thick 10.00% camber
Joukowsky 11.00% thick 10.00% camber |  |  |  | Cl Max: | 2.269 | at alpha= | 9.5 | deg
JavaFoil+Calcfoil stall+Eppler ext transition |  |  |  | L/D Max: | 196.467 | at alpha= | -4.5 | deg
Re: | 7000000 |  |  | Cd Min: | 0.00393 | at alpha= | -5.5 | deg
Mach: | 0.25 |  |  | Cl=0 at alpha= | -11.5 | deg
|  |  |  | @ Cl=0.1, Cd= | 0.054024
|  |  |  | @ Cl=0.4, Cd= | 0.029104
|  |  |  | @ Cl=0.6, Cd= | 0.015
alpha (deg) | Cl | Cd | Cm | Cl/Cd
-20 | -0.052 | 0.17184 | -0.147 | -0.305
-19.5 | -0.049 | 0.17269 | -0.144 | -0.285
-19 | -0.046 | 0.1635 | -0.144 | -0.282
-18.5 | -0.086 | 0.1558 | -0.144 | -0.55
-18 | -0.12 | 0.14863 | -0.144 | -0.805
-17.5 | -0.141 | 0.1427 | -0.143 | -0.989
-17 | -0.156 | 0.13456 | -0.144 | -1.161
-16.5 | -0.166 | 0.12718 | -0.145 | -1.308
-16 | -0.172 | 0.12131 | -0.145 | -1.414
-15.5 | -0.172 | 0.11344 | -0.146 | -1.516
-15 | -0.167 | 0.10636 | -0.148 | -1.574
-14.5 | -0.158 | 0.09957 | -0.151 | -1.587
-14 | -0.144 | 0.09224 | -0.155 | -1.557
-13.5 | -0.124 | 0.08615 | -0.158 | -1.441
-13 | -0.1 | 0.07999 | -0.162 | -1.249
-12.5 | -0.071 | 0.07549 | -0.164 | -0.939
-12 | -0.038 | 0.07001 | -0.168 | -0.537
-11.5 | 0 | 0.06522 | -0.172 | -0.004
-11 | 0.041 | 0.06037 | -0.176 | 0.675
-10.5 | 0.085 | 0.05547 | -0.182 | 1.533
-10 | 0.132 | 0.05094 | -0.187 | 2.596
-9.5 | 0.182 | 0.04656 | -0.192 | 3.91
-9 | 0.234 | 0.04172 | -0.2 | 5.62
-8.5 | 0.288 | 0.03761 | -0.206 | 7.667
-8 | 0.344 | 0.03348 | -0.213 | 10.282
-7.5 | 0.403 | 0.02887 | -0.222 | 13.952
-7 | 0.464 | 0.02435 | -0.231 | 19.052
-6.5 | 0.529 | 0.01951 | -0.242 | 27.123
-6 | 0.6 | 0.015 | -0.254 | 40.015
-5.5 | 0.735 | 0.00393 | -0.294 | 186.954
-5 | 0.8 | 0.00412 | -0.294 | 193.857
-4.5 | 0.864 | 0.0044 | -0.294 | 196.467
-4 | 0.928 | 0.00482 | -0.294 | 192.333
-3.5 | 0.992 | 0.0054 | -0.295 | 183.581
-3 | 1.059 | 0.00604 | -0.295 | 175.398
-2.5 | 1.121 | 0.00769 | -0.295 | 145.73
-2 | 1.183 | 0.00839 | -0.295 | 140.949
-1.5 | 1.245 | 0.00868 | -0.295 | 143.34
-1 | 1.306 | 0.00869 | -0.295 | 150.298
-0.5 | 1.368 | 0.00819 | -0.295 | 167.02
0 | 1.427 | 0.00848 | -0.295 | 168.224
0.5 | 1.487 | 0.00825 | -0.295 | 180.326
1 | 1.548 | 0.00856 | -0.295 | 180.821
1.5 | 1.608 | 0.00819 | -0.295 | 196.256
2 | 1.648 | 0.00846 | -0.295 | 194.708
2.5 | 1.705 | 0.00971 | -0.295 | 175.597
3 | 1.762 | 0.01011 | -0.295 | 174.205
3.5 | 1.818 | 0.01055 | -0.294 | 172.351
4 | 1.874 | 0.01101 | -0.294 | 170.128
4.5 | 1.929 | 0.01156 | -0.294 | 166.881
5 | 1.983 | 0.01213 | -0.294 | 163.513
5.5 | 2.037 | 0.01278 | -0.293 | 159.375
6 | 2.084 | 0.01341 | -0.293 | 155.34
6.5 | 2.126 | 0.01426 | -0.293 | 149.125
7 | 2.165 | 0.01525 | -0.292 | 141.983
7.5 | 2.198 | 0.01642 | -0.292 | 133.895
8 | 2.224 | 0.01979 | -0.291 | 112.352
8.5 | 2.246 | 0.02163 | -0.29 | 103.844
9 | 2.261 | 0.02283 | -0.29 | 99.044
9.5 | 2.269 | 0.024 | -0.289 | 94.539
10 | 2.269 | 0.02519 | -0.289 | 90.08
10.5 | 2.261 | 0.02648 | -0.288 | 85.398
11 | 2.241 | 0.02782 | -0.288 | 80.575
11.5 | 2.212 | 0.0292 | -0.287 | 75.743
12 | 2.172 | 0.03069 | -0.286 | 70.776
12.5 | 2.123 | 0.03234 | -0.286 | 65.653
13 | 2.063 | 0.03413 | -0.285 | 60.441
13.5 | 1.989 | 0.03598 | -0.284 | 55.276
14 | 1.905 | 0.03811 | -0.283 | 49.982
14.5 | 1.811 | 0.04042 | -0.282 | 44.815

## 94. Re 7M Mach 0.25 (2)
BIGFOIL.COM POLAR EXPORT
Joukowsky 11.00% thick 10.00% camber
Joukowsky 11.00% thick 10.00% camber |  |  |  | Cl Max: | 2.2226 | at alpha= | 17 | deg
XFOIL ncrit=9 |  |  |  | L/D Max: | 252.937 | at alpha= | 2.5 | deg
Re: | 7000000 |  |  | Cd Min: | 0.19473 | at alpha= | -20 | deg
Mach: | 0.25 |  |  | Cl=0 at alpha= | -17.3804 | deg
|  |  |  | @ Cl=0.1, Cd= | 0.13408
|  |  |  | @ Cl=0.4, Cd= | 0.006684
|  |  |  | @ Cl=0.6, Cd= | 0.0058854
alpha (deg) | Cl | Cd | Cm | Cl/Cd
-20 | -0.1115 | 0.19473 | -0.1099 | -0.57259
-19.5 | -0.0867 | 0.18882 | -0.1152 | -0.45917
-19 | -0.0629 | 0.18252 | -0.1203 | -0.34462
-18.5 | -0.0442 | 0.17476 | -0.1248 | -0.25292
-18 | -0.0246 | 0.16741 | -0.1295 | -0.14694
-17.5 | -0.0044 | 0.16092 | -0.1338 | -0.027343
-17 | 0.014 | 0.15362 | -0.1382 | 0.091134
-16.5 | 0.0364 | 0.1465 | -0.1437 | 0.24846
-16 | 0.0656 | 0.14038 | -0.15 | 0.4673
-15.5 | 0.1011 | 0.13388 | -0.1581 | 0.75515
-15 | 0.1215 | 0.12608 | -0.1637 | 0.96367
-14.5 | 0.1337 | 0.11757 | -0.1685 | 1.1372
-14 | 0.1579 | 0.11268 | -0.1724 | 1.4013
-13.5 | 0.184 | 0.10842 | -0.176 | 1.6971
-13 | 0.1667 | 0.09583 | -0.1807 | 1.7395
-12.5 | 0.122 | 0.07946 | -0.1902 | 1.5354
-12 | 0.1296 | 0.07299 | -0.1949 | 1.7756
-11.5 | 0.1182 | 0.06415 | -0.2015 | 1.8426
-11 | 0.1039 | 0.05597 | -0.2074 | 1.8564
-10.5 | 0.0143 | 0.01142 | -0.2907 | 1.2522
-10 | 0.0888 | 0.00958 | -0.2956 | 9.2693
-9.5 | 0.1586 | 0.00862 | -0.298 | 18.3991
-9 | 0.226 | 0.00799 | -0.2994 | 28.2854
-8.5 | 0.2936 | 0.00737 | -0.301 | 39.8372
-8 | 0.36 | 0.00688 | -0.3023 | 52.3256
-7.5 | 0.4253 | 0.00656 | -0.3032 | 64.8323
-7 | 0.4901 | 0.00626 | -0.3041 | 78.2907
-6.5 | 0.5545 | 0.006 | -0.305 | 92.4167
-6 | 0.618 | 0.00584 | -0.3057 | 105.8219
-5.5 | 0.6813 | 0.00567 | -0.3065 | 120.1587
-5 | 0.7443 | 0.00555 | -0.3072 | 134.1081
-4.5 | 0.8062 | 0.00549 | -0.3078 | 146.8488
-4 | 0.8687 | 0.00539 | -0.3085 | 161.1688
-3.5 | 0.93 | 0.00536 | -0.309 | 173.5075
-3 | 0.9913 | 0.00534 | -0.3096 | 185.6367
-2.5 | 1.0523 | 0.00533 | -0.3102 | 197.4296
-1.5 | 1.1729 | 0.0054 | -0.311 | 217.2037
-1 | 1.2326 | 0.00546 | -0.3114 | 225.7509
-0.5 | 1.2914 | 0.00557 | -0.3116 | 231.8492
0 | 1.3506 | 0.00565 | -0.3119 | 239.0442
0.5 | 1.4091 | 0.00576 | -0.312 | 244.6354
1 | 1.4666 | 0.00592 | -0.312 | 247.7365
1.5 | 1.5236 | 0.0061 | -0.3119 | 249.7705
2 | 1.5805 | 0.00626 | -0.3117 | 252.476
2.5 | 1.6365 | 0.00647 | -0.3113 | 252.9366
3 | 1.6913 | 0.00672 | -0.3107 | 251.6815
3.5 | 1.7449 | 0.007 | -0.3099 | 249.2714
4 | 1.7968 | 0.00732 | -0.3087 | 245.4645
4.5 | 1.8458 | 0.00774 | -0.3069 | 238.4755
5 | 1.8873 | 0.00828 | -0.3035 | 227.9348
5.5 | 1.9089 | 0.0093 | -0.2963 | 205.2581
6 | 1.9299 | 0.01056 | -0.2892 | 182.7557
6.5 | 1.9535 | 0.0119 | -0.283 | 164.1597
7 | 1.9733 | 0.01359 | -0.2763 | 145.2024
7.5 | 1.9895 | 0.01565 | -0.2694 | 127.1246
9 | 2.0263 | 0.02392 | -0.2495 | 84.7115
9.5 | 2.0395 | 0.02717 | -0.2436 | 75.0644
10 | 2.0544 | 0.03055 | -0.2384 | 67.2471
10.5 | 2.0712 | 0.03396 | -0.2337 | 60.9894
11 | 2.0901 | 0.0374 | -0.2295 | 55.885
11.5 | 2.1084 | 0.04104 | -0.2256 | 51.3743
12 | 2.1262 | 0.04489 | -0.2218 | 47.3647
12.5 | 2.1429 | 0.04901 | -0.2183 | 43.7237
13 | 2.1572 | 0.05354 | -0.2148 | 40.2914
13.5 | 2.1706 | 0.05834 | -0.2116 | 37.206
14 | 2.1837 | 0.06333 | -0.2086 | 34.4813
14.5 | 2.1925 | 0.06896 | -0.2057 | 31.7938
15 | 2.202 | 0.07467 | -0.2032 | 29.4898
15.5 | 2.209 | 0.08078 | -0.2008 | 27.3459
16 | 2.2132 | 0.08738 | -0.1987 | 25.3285
16.5 | 2.2196 | 0.09377 | -0.197 | 23.6707
17 | 2.2226 | 0.10067 | -0.1956 | 22.0781
17.5 | 2.222 | 0.10812 | -0.1945 | 20.5512
18 | 2.2209 | 0.11571 | -0.1938 | 19.1937
18.5 | 2.2225 | 0.12287 | -0.1936 | 18.0882
19 | 2.2221 | 0.1303 | -0.1938 | 17.0537
19.5 | 2.2206 | 0.13789 | -0.1944 | 16.1041
20 | 2.2176 | 0.14564 | -0.1956 | 15.2266

## 95. Re 7M Mach 0.50 (1)
BIGFOIL.COM POLAR EXPORT
Joukowsky 11.00% thick 10.00% camber
Joukowsky 11.00% thick 10.00% camber |  |  |  | Cl Max: | 2.325 | at alpha= | 7 | deg
JavaFoil+Calcfoil stall+Eppler ext transition |  |  |  | L/D Max: | 202.624 | at alpha= | -4 | deg
Re: | 7000000 |  |  | Cd Min: | 0.0051 | at alpha= | -4 | deg
Mach: | 0.5 |  |  | Cl=0 at alpha= | -11.5 | deg
|  |  |  | @ Cl=0.1, Cd= | 0.061089
|  |  |  | @ Cl=0.4, Cd= | 0.041926
|  |  |  | @ Cl=0.6, Cd= | 0.028836
alpha (deg) | Cl | Cd | Cm | Cl/Cd
-20 | -0.966 | 0.13773 | -0.186 | -7.014
-19.5 | -0.907 | 0.14634 | -0.181 | -6.198
-19 | -0.851 | 0.13455 | -0.182 | -6.326
-18.5 | -0.796 | 0.12583 | -0.185 | -6.323
-18 | -0.74 | 0.11787 | -0.188 | -6.278
-17.5 | -0.68 | 0.12435 | -0.178 | -5.471
-17 | -0.625 | 0.11427 | -0.182 | -5.467
-16.5 | -0.569 | 0.10597 | -0.186 | -5.37
-16 | -0.51 | 0.1177 | -0.174 | -4.332
-15.5 | -0.454 | 0.1044 | -0.177 | -4.347
-15 | -0.398 | 0.09539 | -0.183 | -4.172
-14.5 | -0.342 | 0.08787 | -0.188 | -3.891
-14 | -0.283 | 0.09294 | -0.172 | -3.048
-13.5 | -0.227 | 0.08484 | -0.179 | -2.678
-13 | -0.09 | 0.07746 | -0.186 | -1.158
-12.5 | -0.059 | 0.08158 | -0.169 | -0.727
-12 | -0.03 | 0.07416 | -0.177 | -0.401
-11.5 | 0 | 0.06709 | -0.186 | -0.003
-11 | 0.029 | 0.07021 | -0.166 | 0.414
-10.5 | 0.058 | 0.0627 | -0.179 | 0.931
-10 | 0.087 | 0.06377 | -0.167 | 1.365
-9.5 | 0.116 | 0.05779 | -0.174 | 2.008
-9 | 0.144 | 0.05691 | -0.168 | 2.537
-8.5 | 0.173 | 0.05154 | -0.177 | 3.362
-8 | 0.222 | 0.04929 | -0.177 | 4.506
-7.5 | 0.374 | 0.04378 | -0.193 | 8.536
-7 | 0.458 | 0.03779 | -0.212 | 12.119
-6.5 | 0.536 | 0.03305 | -0.226 | 16.204
-6 | 0.613 | 0.02798 | -0.241 | 21.901
-5.5 | 0.691 | 0.02311 | -0.255 | 29.908
-5 | 0.771 | 0.01875 | -0.268 | 41.121
-4.5 | 0.859 | 0.01458 | -0.284 | 58.908
-4 | 1.033 | 0.0051 | -0.329 | 202.624
-3.5 | 1.106 | 0.00575 | -0.329 | 192.177
-3 | 1.185 | 0.00804 | -0.329 | 147.325
-2.5 | 1.254 | 0.00888 | -0.33 | 141.153
-2 | 1.323 | 0.00857 | -0.329 | 154.379
-1.5 | 1.392 | 0.00855 | -0.329 | 162.672
-1 | 1.46 | 0.00855 | -0.329 | 170.768
-0.5 | 1.529 | 0.00848 | -0.329 | 180.283
0 | 1.592 | 0.00957 | -0.329 | 166.32
0.5 | 1.659 | 0.01 | -0.329 | 165.904
1 | 1.726 | 0.0103 | -0.329 | 167.656
1.5 | 1.793 | 0.01078 | -0.329 | 166.219
2 | 1.826 | 0.0113 | -0.329 | 161.651
2.5 | 1.888 | 0.01186 | -0.328 | 159.131
3 | 1.949 | 0.01249 | -0.328 | 156.01
3.5 | 2.009 | 0.01317 | -0.328 | 152.622
4 | 2.069 | 0.01392 | -0.327 | 148.568
4.5 | 2.127 | 0.0148 | -0.327 | 143.719
5 | 2.184 | 0.01576 | -0.327 | 138.559
5.5 | 2.239 | 0.01678 | -0.326 | 133.422
6 | 2.279 | 0.0181 | -0.326 | 125.921
6.5 | 2.309 | 0.01978 | -0.325 | 116.768
7 | 2.325 | 0.02234 | -0.324 | 104.055
7.5 | 2.318 | 0.02843 | -0.322 | 81.532
8 | 2.287 | 0.03088 | -0.322 | 74.054
8.5 | 2.21 | 0.03343 | -0.321 | 66.099
9 | 2.012 | 0.03662 | -0.32 | 54.944
9.5 | 1.329 | 0.04091 | -0.319 | 32.476
10 | 1.355 | 0.0431 | -0.318 | 31.43
10.5 | 1.38 | 0.04608 | -0.317 | 29.942
11 | 1.406 | 0.04616 | -0.316 | 30.452
11.5 | 1.432 | 0.04847 | -0.315 | 29.542
12 | 1.458 | 0.05087 | -0.314 | 28.668

## 96. Re 7M Mach 0.50 (2)
BIGFOIL.COM POLAR EXPORT
Joukowsky 11.00% thick 10.00% camber
Joukowsky 11.00% thick 10.00% camber |  |  |  | Cl Max: | 2.1859 | at alpha= | 14.5 | deg
XFOIL ncrit=9 |  |  |  | L/D Max: | 235.244 | at alpha= | 0.5 | deg
Re: | 7000000 |  |  | Cd Min: | 0.26656 | at alpha= | 19.5 | deg
Mach: | 0.5 |  |  | Cl=0 at alpha= | -18.9971 | deg
|  |  |  | @ Cl=0.1, Cd= | 0.16423
|  |  |  | @ Cl=0.4, Cd= | 0.083722
|  |  |  | @ Cl=0.6, Cd= | 0.0082633
alpha (deg) | Cl | Cd | Cm | Cl/Cd
-20 | -0.0619 | 0.20187 | -0.1352 | -0.30663
-19.5 | -0.0315 | 0.19578 | -0.1416 | -0.16089
-19 | -0.0002 | 0.18936 | -0.148 | -0.0010562
-18.5 | 0.0339 | 0.18112 | -0.1565 | 0.18717
-17.5 | 0.0937 | 0.16622 | -0.1697 | 0.56371
-17 | 0.1157 | 0.15927 | -0.1738 | 0.72644
-16 | 0.1705 | 0.14805 | -0.1831 | 1.1516
-15.5 | 0.1866 | 0.14009 | -0.1865 | 1.332
-15 | 0.2101 | 0.13395 | -0.1905 | 1.5685
-14.5 | 0.2332 | 0.12823 | -0.1941 | 1.8186
-14 | 0.2577 | 0.12253 | -0.1979 | 2.1032
-13.5 | 0.2774 | 0.11615 | -0.2012 | 2.3883
-12.5 | 0.3216 | 0.10515 | -0.2076 | 3.0585
-12 | 0.3414 | 0.09953 | -0.2105 | 3.4301
-11.5 | 0.3657 | 0.09486 | -0.2132 | 3.8552
-11 | 0.3826 | 0.08903 | -0.2158 | 4.2974
-10.5 | 0.4004 | 0.0836 | -0.2185 | 4.7895
-10 | 0.4228 | 0.07896 | -0.2209 | 5.3546
-9.5 | 0.4379 | 0.07356 | -0.2232 | 5.953
-9 | 0.4277 | 0.06506 | -0.227 | 6.5739
-8.5 | 0.445 | 0.06069 | -0.2288 | 7.3323
-8 | 0.4213 | 0.05278 | -0.2319 | 7.9822
-7.5 | 0.4062 | 0.04782 | -0.2308 | 8.4944
-7 | 0.3947 | 0.04014 | -0.2389 | 9.8331
-6.5 | 0.5546 | 0.00902 | -0.3388 | 61.4856
-6 | 0.6518 | 0.0074 | -0.3436 | 88.0811
-5.5 | 0.7365 | 0.00674 | -0.3451 | 109.273
-5 | 0.8167 | 0.00641 | -0.3458 | 127.4103
-4.5 | 0.8937 | 0.00619 | -0.3463 | 144.378
-4 | 0.9694 | 0.00604 | -0.3467 | 160.4967
-3.5 | 1.0431 | 0.00598 | -0.3471 | 174.4314
-3 | 1.1148 | 0.00598 | -0.3472 | 186.4214
-2.5 | 1.1867 | 0.00596 | -0.3476 | 199.1107
-2 | 1.2565 | 0.00603 | -0.3477 | 208.3748
-1.5 | 1.3252 | 0.00612 | -0.3477 | 216.5359
-1 | 1.3937 | 0.00621 | -0.3476 | 224.4283
-0.5 | 1.4598 | 0.00637 | -0.3471 | 229.168
0 | 1.5242 | 0.00657 | -0.3463 | 231.9939
0.5 | 1.5879 | 0.00675 | -0.3453 | 235.2444
1 | 1.6428 | 0.007 | -0.3424 | 234.6857
1.5 | 1.6976 | 0.00734 | -0.3395 | 231.2807
2 | 1.7528 | 0.00773 | -0.3366 | 226.7529
2.5 | 1.8084 | 0.00815 | -0.3338 | 221.8896
3 | 1.8624 | 0.00868 | -0.3306 | 214.5622
3.5 | 1.9132 | 0.00934 | -0.3268 | 204.8394
4 | 1.9624 | 0.01014 | -0.3226 | 193.5306
4.5 | 2.0107 | 0.01107 | -0.3183 | 181.635
5 | 2.0576 | 0.01214 | -0.3137 | 169.4893
5.5 | 2.1018 | 0.01343 | -0.3087 | 156.5004
6 | 2.1424 | 0.01499 | -0.3031 | 142.9219
6.5 | 2.1649 | 0.01759 | -0.2951 | 123.0756
7 | 2.171 | 0.02139 | -0.2855 | 101.496
7.5 | 2.1815 | 0.0254 | -0.277 | 85.8858
8 | 2.1844 | 0.03035 | -0.2684 | 71.9736
8.5 | 2.1765 | 0.0366 | -0.2596 | 59.4672
9 | 2.1649 | 0.04412 | -0.252 | 49.0684
9.5 | 2.151 | 0.05225 | -0.245 | 41.1675
10 | 2.1397 | 0.06064 | -0.2388 | 35.2853
10.5 | 2.1357 | 0.06879 | -0.2337 | 31.0467
11 | 2.1385 | 0.07656 | -0.2293 | 27.9323
11.5 | 2.1433 | 0.0844 | -0.2255 | 25.3945
12 | 2.1526 | 0.0919 | -0.2222 | 23.4233
12.5 | 2.1598 | 0.09985 | -0.2193 | 21.6304
13 | 2.1668 | 0.10792 | -0.2168 | 20.0778
13.5 | 2.1741 | 0.1161 | -0.2147 | 18.7261
14 | 2.1833 | 0.12417 | -0.2131 | 17.5832
14.5 | 2.1859 | 0.13311 | -0.2122 | 16.4218
15 | 2.1847 | 0.1428 | -0.2121 | 15.299
15.5 | 2.1743 | 0.15386 | -0.2134 | 14.1317
16 | 2.1558 | 0.16619 | -0.2164 | 12.9719
16.5 | 2.1336 | 0.1793 | -0.221 | 11.8996
17 | 2.1102 | 0.19297 | -0.2271 | 10.9354
17.5 | 2.0885 | 0.20669 | -0.2343 | 10.1045
18 | 2.0663 | 0.22078 | -0.2428 | 9.3591
18.5 | 2.0465 | 0.23516 | -0.2526 | 8.7026
19 | 2.0222 | 0.25075 | -0.2641 | 8.0646
19.5 | 2.002 | 0.26656 | -0.2764 | 7.5105

## 97. Re 8M Mach 0.00 (1)
BIGFOIL.COM POLAR EXPORT
Joukowsky 11.00% thick 10.00% camber
Joukowsky 11.00% thick 10.00% camber |  |  |  | Cl Max: | 2.271 | at alpha= | 11 | deg
JavaFoil+Calcfoil stall+Eppler ext transition |  |  |  | L/D Max: | 198.441 | at alpha= | 2.5 | deg
Re: | 8000000 |  |  | Cd Min: | 0.00366 | at alpha= | -6 | deg
Mach: | 0 |  |  | Cl=0 at alpha= | -11.5 | deg
|  |  |  | @ Cl=0.1, Cd= | 0.048698
|  |  |  | @ Cl=0.4, Cd= | 0.02342
|  |  |  | @ Cl=0.6, Cd= | 0.0081129
alpha (deg) | Cl | Cd | Cm | Cl/Cd
-20 | -0.348 | 0.15956 | -0.146 | -2.18
-19.5 | -0.346 | 0.15149 | -0.148 | -2.284
-19 | -0.342 | 0.14433 | -0.149 | -2.372
-18.5 | -0.336 | 0.1373 | -0.15 | -2.447
-18 | -0.328 | 0.1306 | -0.151 | -2.51
-17.5 | -0.318 | 0.12296 | -0.153 | -2.584
-17 | -0.305 | 0.11707 | -0.154 | -2.608
-16.5 | -0.291 | 0.11038 | -0.156 | -2.633
-16 | -0.274 | 0.1042 | -0.159 | -2.625
-15.5 | -0.254 | 0.09894 | -0.16 | -2.565
-15 | -0.231 | 0.09319 | -0.162 | -2.484
-14.5 | -0.207 | 0.08718 | -0.165 | -2.369
-14 | -0.179 | 0.08218 | -0.167 | -2.175
-13.5 | -0.148 | 0.07748 | -0.169 | -1.913
-13 | -0.115 | 0.07248 | -0.172 | -1.588
-12.5 | -0.079 | 0.06818 | -0.174 | -1.162
-12 | -0.041 | 0.06335 | -0.177 | -0.647
-11.5 | 0 | 0.05857 | -0.181 | -0.005
-11 | 0.043 | 0.0544 | -0.185 | 0.785
-10.5 | 0.088 | 0.04985 | -0.189 | 1.764
-10 | 0.135 | 0.04534 | -0.195 | 2.983
-9.5 | 0.185 | 0.0409 | -0.2 | 4.514
-9 | 0.236 | 0.03676 | -0.206 | 6.415
-8.5 | 0.289 | 0.03258 | -0.212 | 8.866
-8 | 0.344 | 0.02819 | -0.219 | 12.2
-7.5 | 0.402 | 0.02325 | -0.228 | 17.313
-7 | 0.464 | 0.01856 | -0.238 | 24.999
-6.5 | 0.532 | 0.01405 | -0.25 | 37.89
-6 | 0.651 | 0.00366 | -0.284 | 177.943
-5.5 | 0.713 | 0.00387 | -0.284 | 184.213
-5 | 0.776 | 0.00405 | -0.285 | 191.369
-4.5 | 0.838 | 0.00437 | -0.285 | 191.637
-4 | 0.899 | 0.00474 | -0.285 | 189.758
-3.5 | 0.961 | 0.0052 | -0.285 | 184.817
-3 | 1.026 | 0.00595 | -0.285 | 172.44
-2.5 | 1.086 | 0.00742 | -0.286 | 146.33
-2 | 1.145 | 0.00805 | -0.286 | 142.235
-1.5 | 1.205 | 0.00884 | -0.286 | 136.331
-1 | 1.265 | 0.00885 | -0.286 | 142.915
-0.5 | 1.324 | 0.00867 | -0.286 | 152.769
0 | 1.382 | 0.00812 | -0.286 | 170.249
0.5 | 1.441 | 0.00842 | -0.286 | 171.011
1 | 1.499 | 0.00823 | -0.286 | 182.24
1.5 | 1.558 | 0.00834 | -0.286 | 186.782
2 | 1.598 | 0.00806 | -0.286 | 198.216
2.5 | 1.654 | 0.00834 | -0.285 | 198.441
3 | 1.71 | 0.00862 | -0.285 | 198.331
3.5 | 1.765 | 0.01001 | -0.285 | 176.35
4 | 1.819 | 0.01044 | -0.285 | 174.273
4.5 | 1.873 | 0.01089 | -0.285 | 171.978
5 | 1.927 | 0.01143 | -0.285 | 168.602
5.5 | 1.98 | 0.01199 | -0.285 | 165.12
6 | 2.026 | 0.01267 | -0.284 | 159.929
6.5 | 2.07 | 0.0133 | -0.284 | 155.605
7 | 2.11 | 0.0142 | -0.284 | 148.656
7.5 | 2.147 | 0.01515 | -0.283 | 141.746
8 | 2.178 | 0.01758 | -0.282 | 123.864
8.5 | 2.206 | 0.01918 | -0.282 | 115.045
9 | 2.23 | 0.02024 | -0.281 | 110.185
9.5 | 2.248 | 0.02119 | -0.281 | 106.12
10 | 2.262 | 0.02215 | -0.281 | 102.111
10.5 | 2.27 | 0.02311 | -0.28 | 98.249
11 | 2.271 | 0.02413 | -0.28 | 94.113
11.5 | 2.266 | 0.02523 | -0.279 | 89.828
12 | 2.256 | 0.0263 | -0.278 | 85.775
12.5 | 2.24 | 0.02754 | -0.278 | 81.319
13 | 2.217 | 0.02875 | -0.277 | 77.115
13.5 | 2.187 | 0.03012 | -0.277 | 72.611
14 | 2.152 | 0.03145 | -0.276 | 68.433
14.5 | 2.112 | 0.03297 | -0.275 | 64.072
15 | 2.068 | 0.0345 | -0.274 | 59.954
15.5 | 2.02 | 0.03609 | -0.274 | 55.976
16 | 1.968 | 0.03799 | -0.273 | 51.813

## 98. Re 8M Mach 0.00 (2)
BIGFOIL.COM POLAR EXPORT
Joukowsky 11.00% thick 10.00% camber
Joukowsky 11.00% thick 10.00% camber |  |  |  | Cl Max: | 2.2671 | at alpha= | 19.5 | deg
XFOIL ncrit=9 |  |  |  | L/D Max: | 255.942 | at alpha= | 2.5 | deg
Re: | 8000000 |  |  | Cd Min: | 0.16401 | at alpha= | -18 | deg
Mach: | 0 |  |  | Cl=0 at alpha= | -11.004 | deg
|  |  |  | @ Cl=0.1, Cd= | 0.0076713
|  |  |  | @ Cl=0.4, Cd= | 0.0060711
|  |  |  | @ Cl=0.6, Cd= | 0.0054733
alpha (deg) | Cl | Cd | Cm | Cl/Cd
-18 | -0.0536 | 0.16401 | -0.1209 | -0.32681
-17.5 | -0.039 | 0.15637 | -0.1251 | -0.24941
-17 | -0.0166 | 0.15142 | -0.1291 | -0.10963
-16.5 | 0.0056 | 0.14508 | -0.134 | 0.038599
-16 | 0.0261 | 0.13902 | -0.1383 | 0.18774
-15.5 | 0.0322 | 0.12714 | -0.1449 | 0.25326
-15 | -0.0366 | 0.1035 | -0.154 | -0.35362
-14.5 | -0.0131 | 0.09231 | -0.1685 | -0.14191
-14 | -0.0057 | 0.08381 | -0.1764 | -0.068011
-13.5 | 0.0011 | 0.07594 | -0.1837 | 0.014485
-13 | -0.2512 | 0.01286 | -0.2715 | -19.5334
-12.5 | -0.1872 | 0.01131 | -0.2759 | -16.5517
-12 | -0.1249 | 0.01035 | -0.2787 | -12.0676
-11.5 | -0.0613 | 0.0092 | -0.2819 | -6.663
-11 | 0.0005 | 0.00848 | -0.284 | 0.058962
-10.5 | 0.0617 | 0.00793 | -0.2856 | 7.7806
-10 | 0.1224 | 0.00752 | -0.287 | 16.2766
-9.5 | 0.1829 | 0.00718 | -0.2882 | 25.4735
-9 | 0.2439 | 0.00676 | -0.2896 | 36.0799
-8.5 | 0.3047 | 0.00642 | -0.2908 | 47.4611
-7.5 | 0.4249 | 0.00598 | -0.2928 | 71.0535
-7 | 0.4852 | 0.00576 | -0.2938 | 84.2361
-6.5 | 0.5447 | 0.00563 | -0.2946 | 96.7496
-6 | 0.6047 | 0.00546 | -0.2956 | 110.7509
-5.5 | 0.6637 | 0.00539 | -0.2962 | 123.1354
-5 | 0.7234 | 0.00526 | -0.2971 | 137.5285
-4.5 | 0.7821 | 0.00522 | -0.2977 | 149.8276
-4 | 0.8411 | 0.00516 | -0.2984 | 163.0039
-3.5 | 0.8997 | 0.00512 | -0.299 | 175.7227
-3 | 0.9579 | 0.00512 | -0.2996 | 187.0898
-2.5 | 1.0163 | 0.0051 | -0.3002 | 199.2745
-2 | 1.0739 | 0.00513 | -0.3006 | 209.3372
-1.5 | 1.1314 | 0.00517 | -0.301 | 218.8395
-1 | 1.1889 | 0.00521 | -0.3015 | 228.1958
-0.5 | 1.2455 | 0.0053 | -0.3018 | 235
0 | 1.3018 | 0.0054 | -0.302 | 241.0741
0.5 | 1.3582 | 0.00549 | -0.3023 | 247.3953
1 | 1.4138 | 0.00561 | -0.3024 | 252.0143
1.5 | 1.4686 | 0.00578 | -0.3024 | 254.083
2 | 1.5229 | 0.00596 | -0.3023 | 255.5201
2.5 | 1.5766 | 0.00616 | -0.3022 | 255.9416
3 | 1.6296 | 0.00639 | -0.3019 | 255.0235
3.5 | 1.6814 | 0.00666 | -0.3014 | 252.4625
4 | 1.7321 | 0.00697 | -0.3007 | 248.5079
4.5 | 1.7797 | 0.00741 | -0.2994 | 240.1754
5 | 1.8208 | 0.00814 | -0.2969 | 223.6855
5.5 | 1.8537 | 0.00915 | -0.2927 | 202.5902
6 | 1.878 | 0.01002 | -0.2867 | 187.4251
6.5 | 1.9005 | 0.01112 | -0.2807 | 170.9083
7 | 1.9226 | 0.01239 | -0.2748 | 155.1735
7.5 | 1.9418 | 0.01394 | -0.2687 | 139.297
8 | 1.9605 | 0.01574 | -0.263 | 124.5553
9 | 1.9967 | 0.01964 | -0.2519 | 101.665
9.5 | 2.0169 | 0.02175 | -0.247 | 92.731
10 | 2.037 | 0.02401 | -0.2424 | 84.8397
10.5 | 2.0578 | 0.02633 | -0.2381 | 78.1542
11 | 2.0789 | 0.02877 | -0.2341 | 72.2593
11.5 | 2.0991 | 0.0314 | -0.2303 | 66.8503
12 | 2.1203 | 0.03407 | -0.2268 | 62.2336
12.5 | 2.1399 | 0.03699 | -0.2233 | 57.8508
13 | 2.1574 | 0.04021 | -0.2199 | 53.6533
13.5 | 2.1762 | 0.04343 | -0.2168 | 50.1082
14 | 2.1916 | 0.04712 | -0.2136 | 46.511
14.5 | 2.2066 | 0.05095 | -0.2107 | 43.3091
15 | 2.2185 | 0.05527 | -0.2078 | 40.1393
15.5 | 2.2316 | 0.05956 | -0.2052 | 37.4681
16 | 2.241 | 0.06438 | -0.2027 | 34.8089
16.5 | 2.2484 | 0.06959 | -0.2004 | 32.3092
17 | 2.257 | 0.07473 | -0.1983 | 30.2021
17.5 | 2.2627 | 0.08033 | -0.1965 | 28.1676
18 | 2.2643 | 0.0866 | -0.1948 | 26.1467
18.5 | 2.2638 | 0.09327 | -0.1933 | 24.2715
19 | 2.2663 | 0.09948 | -0.1923 | 22.7815
19.5 | 2.2671 | 0.10596 | -0.1915 | 21.3958
20 | 2.2668 | 0.11261 | -0.1911 | 20.1297

## 99. Re 8M Mach 0.10 (1)
BIGFOIL.COM POLAR EXPORT
Joukowsky 11.00% thick 10.00% camber
Joukowsky 11.00% thick 10.00% camber |  |  |  | Cl Max: | 2.271 | at alpha= | 10.5 | deg
JavaFoil+Calcfoil stall+Eppler ext transition |  |  |  | L/D Max: | 210.343 | at alpha= | 3 | deg
Re: | 8000000 |  |  | Cd Min: | 0.00366 | at alpha= | -6 | deg
Mach: | 0.1 |  |  | Cl=0 at alpha= | -11.5 | deg
|  |  |  | @ Cl=0.1, Cd= | 0.049373
|  |  |  | @ Cl=0.4, Cd= | 0.024379
|  |  |  | @ Cl=0.6, Cd= | 0.0086262
alpha (deg) | Cl | Cd | Cm | Cl/Cd
-20 | -0.318 | 0.16366 | -0.145 | -1.946
-19.5 | -0.319 | 0.15547 | -0.146 | -2.053
-19 | -0.318 | 0.14727 | -0.147 | -2.161
-18.5 | -0.314 | 0.13991 | -0.149 | -2.248
-18 | -0.309 | 0.13344 | -0.15 | -2.314
-17.5 | -0.301 | 0.12686 | -0.151 | -2.372
-17 | -0.291 | 0.11959 | -0.153 | -2.433
-16.5 | -0.279 | 0.1121 | -0.155 | -2.485
-16 | -0.263 | 0.10638 | -0.157 | -2.477
-15.5 | -0.246 | 0.10067 | -0.158 | -2.44
-15 | -0.225 | 0.09444 | -0.161 | -2.383
-14.5 | -0.202 | 0.08878 | -0.164 | -2.271
-14 | -0.175 | 0.08322 | -0.166 | -2.105
-13.5 | -0.146 | 0.07841 | -0.168 | -1.859
-13 | -0.113 | 0.07368 | -0.17 | -1.54
-12.5 | -0.078 | 0.06902 | -0.173 | -1.136
-12 | -0.041 | 0.06415 | -0.176 | -0.633
-11.5 | 0 | 0.05933 | -0.181 | -0.004
-11 | 0.043 | 0.05513 | -0.184 | 0.772
-10.5 | 0.088 | 0.05053 | -0.189 | 1.735
-10 | 0.135 | 0.046 | -0.194 | 2.935
-9.5 | 0.184 | 0.04154 | -0.2 | 4.441
-9 | 0.236 | 0.03738 | -0.205 | 6.308
-8.5 | 0.289 | 0.03321 | -0.212 | 8.701
-8 | 0.344 | 0.02885 | -0.219 | 11.935
-7.5 | 0.403 | 0.02414 | -0.228 | 16.677
-7 | 0.464 | 0.01914 | -0.237 | 24.258
-6.5 | 0.532 | 0.01488 | -0.248 | 35.738
-6 | 0.654 | 0.00366 | -0.286 | 178.465
-5.5 | 0.717 | 0.00388 | -0.286 | 184.705
-5 | 0.779 | 0.00406 | -0.286 | 191.829
-4.5 | 0.842 | 0.00438 | -0.286 | 192.06
-4 | 0.904 | 0.00475 | -0.286 | 190.43
-3.5 | 0.966 | 0.00521 | -0.287 | 185.198
-3 | 1.031 | 0.00599 | -0.287 | 171.99
-2.5 | 1.091 | 0.00746 | -0.287 | 146.337
-2 | 1.151 | 0.0081 | -0.287 | 142.181
-1.5 | 1.211 | 0.0089 | -0.287 | 136.161
-1 | 1.271 | 0.00891 | -0.287 | 142.69
-0.5 | 1.331 | 0.00872 | -0.287 | 152.647
0 | 1.389 | 0.00817 | -0.287 | 170.069
0.5 | 1.448 | 0.00847 | -0.287 | 171.031
1 | 1.507 | 0.00826 | -0.287 | 182.464
1.5 | 1.565 | 0.00841 | -0.287 | 186.042
2 | 1.606 | 0.00812 | -0.287 | 197.741
2.5 | 1.662 | 0.00839 | -0.287 | 198.038
3 | 1.718 | 0.00817 | -0.287 | 210.343
3.5 | 1.773 | 0.01008 | -0.287 | 175.871
4 | 1.828 | 0.01052 | -0.287 | 173.69
4.5 | 1.882 | 0.011 | -0.286 | 171.077
5 | 1.936 | 0.01152 | -0.286 | 167.951
5.5 | 1.988 | 0.01212 | -0.286 | 164.06
6 | 2.035 | 0.0128 | -0.286 | 159.021
6.5 | 2.079 | 0.01345 | -0.285 | 154.539
7 | 2.119 | 0.01436 | -0.285 | 147.528
7.5 | 2.155 | 0.01536 | -0.284 | 140.293
8 | 2.185 | 0.01798 | -0.284 | 121.563
8.5 | 2.213 | 0.01947 | -0.283 | 113.653
9 | 2.235 | 0.02051 | -0.283 | 108.973
9.5 | 2.253 | 0.0215 | -0.282 | 104.791
10 | 2.265 | 0.02248 | -0.282 | 100.764
10.5 | 2.271 | 0.02351 | -0.281 | 96.603
11 | 2.27 | 0.02459 | -0.281 | 92.312
11.5 | 2.262 | 0.0257 | -0.28 | 88.002
12 | 2.248 | 0.02684 | -0.28 | 83.746
12.5 | 2.228 | 0.02805 | -0.279 | 79.427
13 | 2.202 | 0.02941 | -0.279 | 74.855
13.5 | 2.167 | 0.03076 | -0.278 | 70.445
14 | 2.126 | 0.03222 | -0.277 | 66.005
14.5 | 2.081 | 0.03375 | -0.276 | 61.658
15 | 2.031 | 0.03543 | -0.276 | 57.314
15.5 | 1.976 | 0.03719 | -0.275 | 53.151

## 100. Re 8M Mach 0.10 (2)
BIGFOIL.COM POLAR EXPORT
Joukowsky 11.00% thick 10.00% camber
Joukowsky 11.00% thick 10.00% camber |  |  |  | Cl Max: | 2.2642 | at alpha= | 19 | deg
XFOIL ncrit=9 |  |  |  | L/D Max: | 255.823 | at alpha= | 2.5 | deg
Re: | 8000000 |  |  | Cd Min: | 0.1566 | at alpha= | -17.5 | deg
Mach: | 0.1 |  |  | Cl=0 at alpha= | -10.9537 | deg
|  |  |  | @ Cl=0.1, Cd= | 0.0078158
|  |  |  | @ Cl=0.4, Cd= | 0.0061391
|  |  |  | @ Cl=0.6, Cd= | 0.0055099
alpha (deg) | Cl | Cd | Cm | Cl/Cd
-17.5 | -0.0357 | 0.1566 | -0.1262 | -0.22797
-17 | -0.0134 | 0.15162 | -0.1302 | -0.088379
-16.5 | 0.0093 | 0.14528 | -0.1352 | 0.064014
-16 | 0.0309 | 0.13957 | -0.1394 | 0.22139
-15.5 | 0.0384 | 0.12735 | -0.1467 | 0.30153
-15 | -0.0099 | 0.1073 | -0.1547 | -0.092265
-14.5 | -0.0019 | 0.09421 | -0.1687 | -0.020168
-14 | 0.0051 | 0.0858 | -0.1761 | 0.059441
-13.5 | 0.0133 | 0.07818 | -0.1831 | 0.17012
-13 | 0.0163 | 0.07034 | -0.1901 | 0.23173
-12.5 | -0.1996 | 0.01233 | -0.2757 | -16.1882
-12 | -0.1343 | 0.01092 | -0.2796 | -12.2985
-11.5 | -0.0697 | 0.00976 | -0.2828 | -7.1414
-11 | -0.0058 | 0.0088 | -0.2854 | -0.65909
-10.5 | 0.0569 | 0.00815 | -0.2873 | 6.9816
-10 | 0.1188 | 0.00767 | -0.2887 | 15.4889
-9.5 | 0.1803 | 0.00729 | -0.29 | 24.7325
-9 | 0.242 | 0.00689 | -0.2913 | 35.1234
-8.5 | 0.3037 | 0.00651 | -0.2925 | 46.6513
-8 | 0.3647 | 0.00625 | -0.2936 | 58.352
-7.5 | 0.4252 | 0.00606 | -0.2944 | 70.165
-7 | 0.4864 | 0.0058 | -0.2955 | 83.8621
-6.5 | 0.5465 | 0.00566 | -0.2963 | 96.5548
-6 | 0.6071 | 0.00549 | -0.2972 | 110.5829
-5.5 | 0.6667 | 0.00541 | -0.2979 | 123.2348
-5 | 0.7269 | 0.00528 | -0.2987 | 137.6705
-4.5 | 0.7861 | 0.00524 | -0.2993 | 150.0191
-4 | 0.8455 | 0.00518 | -0.3 | 163.2239
-3.5 | 0.9047 | 0.00514 | -0.3006 | 176.0117
-3 | 0.9632 | 0.00514 | -0.3011 | 187.393
-2.5 | 1.0221 | 0.00512 | -0.3017 | 199.6289
-2 | 1.0802 | 0.00515 | -0.3022 | 209.7476
-1.5 | 1.1379 | 0.0052 | -0.3026 | 218.8269
-1 | 1.1959 | 0.00523 | -0.3031 | 228.6616
-0.5 | 1.2529 | 0.00532 | -0.3034 | 235.5075
0 | 1.3094 | 0.00543 | -0.3036 | 241.1418
0.5 | 1.3662 | 0.00552 | -0.3038 | 247.5
1 | 1.4223 | 0.00564 | -0.304 | 252.1809
1.5 | 1.4775 | 0.0058 | -0.304 | 254.7414
2 | 1.5321 | 0.00599 | -0.3039 | 255.7763
2.5 | 1.5861 | 0.0062 | -0.3037 | 255.8226
3 | 1.6393 | 0.00643 | -0.3033 | 254.9456
3.5 | 1.6915 | 0.0067 | -0.3028 | 252.4627
4 | 1.7425 | 0.00701 | -0.302 | 248.5735
4.5 | 1.7906 | 0.00744 | -0.3007 | 240.672
5 | 1.8316 | 0.00817 | -0.298 | 224.186
5.5 | 1.8632 | 0.00916 | -0.2935 | 203.4061
6 | 1.8853 | 0.0101 | -0.287 | 186.6634
6.5 | 1.9084 | 0.01121 | -0.281 | 170.2409
7 | 1.9294 | 0.01257 | -0.2748 | 153.4924
7.5 | 1.9478 | 0.01423 | -0.2685 | 136.8798
8 | 1.9662 | 0.0161 | -0.2626 | 122.1242
9.5 | 2.0219 | 0.02242 | -0.2466 | 90.1829
10 | 2.0418 | 0.02478 | -0.2419 | 82.3971
10.5 | 2.0623 | 0.02723 | -0.2376 | 75.7363
11 | 2.083 | 0.02981 | -0.2335 | 69.8759
11.5 | 2.103 | 0.03257 | -0.2296 | 64.5686
12 | 2.1236 | 0.0354 | -0.2261 | 59.9887
12.5 | 2.1426 | 0.03851 | -0.2225 | 55.6375
13 | 2.1597 | 0.04192 | -0.2191 | 51.5196
13.5 | 2.1769 | 0.04545 | -0.2159 | 47.8966
14 | 2.1924 | 0.04929 | -0.2128 | 44.4796
14.5 | 2.2059 | 0.05344 | -0.2098 | 41.2781
15 | 2.2182 | 0.05789 | -0.207 | 38.3175
15.5 | 2.2302 | 0.06247 | -0.2044 | 35.7003
16 | 2.2383 | 0.06764 | -0.2019 | 33.0914
16.5 | 2.2463 | 0.07295 | -0.1996 | 30.7923
17 | 2.254 | 0.07837 | -0.1976 | 28.761
17.5 | 2.2584 | 0.08433 | -0.1958 | 26.7805
18 | 2.26 | 0.09075 | -0.1942 | 24.9036
18.5 | 2.2621 | 0.09715 | -0.193 | 23.2846
19 | 2.2642 | 0.10355 | -0.1921 | 21.8658
19.5 | 2.2638 | 0.11035 | -0.1915 | 20.5147
20 | 2.2615 | 0.11743 | -0.1912 | 19.2583

## 101. Re 8M Mach 0.25 (1)
BIGFOIL.COM POLAR EXPORT
Joukowsky 11.00% thick 10.00% camber
Joukowsky 11.00% thick 10.00% camber |  |  |  | Cl Max: | 2.271 | at alpha= | 10 | deg
JavaFoil+Calcfoil stall+Eppler ext transition |  |  |  | L/D Max: | 197.11 | at alpha= | -4.5 | deg
Re: | 8000000 |  |  | Cd Min: | 0.00391 | at alpha= | -5.5 | deg
Mach: | 0.25 |  |  | Cl=0 at alpha= | -11.5 | deg
|  |  |  | @ Cl=0.1, Cd= | 0.053374
|  |  |  | @ Cl=0.4, Cd= | 0.028375
|  |  |  | @ Cl=0.6, Cd= | 0.014404
alpha (deg) | Cl | Cd | Cm | Cl/Cd
-20 | -0.052 | 0.17101 | -0.147 | -0.306
-19.5 | -0.049 | 0.17126 | -0.145 | -0.287
-19 | -0.046 | 0.16255 | -0.145 | -0.283
-18.5 | -0.086 | 0.15467 | -0.145 | -0.554
-18 | -0.12 | 0.14905 | -0.145 | -0.803
-17.5 | -0.141 | 0.14245 | -0.144 | -0.991
-17 | -0.156 | 0.13403 | -0.145 | -1.166
-16.5 | -0.166 | 0.12609 | -0.146 | -1.32
-16 | -0.172 | 0.1195 | -0.146 | -1.436
-15.5 | -0.172 | 0.1129 | -0.147 | -1.523
-15 | -0.168 | 0.10602 | -0.15 | -1.58
-14.5 | -0.158 | 0.09927 | -0.152 | -1.592
-14 | -0.144 | 0.09204 | -0.156 | -1.56
-13.5 | -0.124 | 0.08509 | -0.16 | -1.46
-13 | -0.1 | 0.07975 | -0.163 | -1.253
-12.5 | -0.071 | 0.0749 | -0.165 | -0.947
-12 | -0.038 | 0.06932 | -0.17 | -0.543
-11.5 | 0 | 0.06452 | -0.173 | -0.004
-11 | 0.041 | 0.05973 | -0.177 | 0.683
-10.5 | 0.085 | 0.05482 | -0.183 | 1.553
-10 | 0.132 | 0.05029 | -0.188 | 2.633
-9.5 | 0.182 | 0.04586 | -0.194 | 3.975
-9 | 0.235 | 0.04101 | -0.202 | 5.728
-8.5 | 0.289 | 0.03687 | -0.208 | 7.836
-8 | 0.345 | 0.0327 | -0.215 | 10.551
-7.5 | 0.404 | 0.02806 | -0.224 | 14.393
-7 | 0.465 | 0.02351 | -0.233 | 19.801
-6.5 | 0.532 | 0.01838 | -0.244 | 28.927
-6 | 0.604 | 0.01417 | -0.257 | 42.632
-5.5 | 0.735 | 0.00391 | -0.294 | 187.778
-5 | 0.8 | 0.00411 | -0.294 | 194.622
-4.5 | 0.864 | 0.00438 | -0.294 | 197.11
-4 | 0.928 | 0.00481 | -0.294 | 193.005
-3.5 | 0.992 | 0.00538 | -0.295 | 184.199
-3 | 1.059 | 0.00603 | -0.295 | 175.783
-2.5 | 1.121 | 0.00767 | -0.295 | 146.122
-2 | 1.183 | 0.00837 | -0.295 | 141.254
-1.5 | 1.245 | 0.00867 | -0.295 | 143.599
-1 | 1.306 | 0.00867 | -0.295 | 150.626
-0.5 | 1.368 | 0.00869 | -0.295 | 157.423
0 | 1.427 | 0.00846 | -0.295 | 168.612
0.5 | 1.487 | 0.00824 | -0.295 | 180.56
1 | 1.548 | 0.00857 | -0.295 | 180.578
1.5 | 1.608 | 0.00818 | -0.295 | 196.474
2 | 1.648 | 0.00846 | -0.295 | 194.769
2.5 | 1.705 | 0.00971 | -0.295 | 175.526
3 | 1.762 | 0.01013 | -0.295 | 174.001
3.5 | 1.818 | 0.01057 | -0.294 | 172.009
4 | 1.874 | 0.01104 | -0.294 | 169.834
4.5 | 1.929 | 0.01159 | -0.294 | 166.512
5 | 1.984 | 0.01216 | -0.294 | 163.135
5.5 | 2.037 | 0.01284 | -0.294 | 158.71
6 | 2.084 | 0.01349 | -0.293 | 154.469
6.5 | 2.127 | 0.01438 | -0.293 | 147.93
7 | 2.165 | 0.01546 | -0.292 | 140.031
7.5 | 2.198 | 0.01685 | -0.292 | 130.447
8 | 2.224 | 0.01981 | -0.291 | 112.259
8.5 | 2.247 | 0.02118 | -0.29 | 106.087
9 | 2.262 | 0.02236 | -0.29 | 101.167
9.5 | 2.27 | 0.02349 | -0.289 | 96.655
10 | 2.271 | 0.02467 | -0.289 | 92.056
10.5 | 2.263 | 0.02589 | -0.288 | 87.414
11 | 2.243 | 0.02719 | -0.288 | 82.5
11.5 | 2.213 | 0.02856 | -0.287 | 77.507
12 | 2.174 | 0.03 | -0.287 | 72.467
12.5 | 2.125 | 0.0316 | -0.286 | 67.242
13 | 2.064 | 0.03333 | -0.285 | 61.938
13.5 | 1.99 | 0.03517 | -0.284 | 56.595
14 | 1.906 | 0.03725 | -0.283 | 51.181
14.5 | 1.813 | 0.03942 | -0.283 | 46
15 | 1.713 | 0.04173 | -0.282 | 41.044

## 102. Re 8M Mach 0.25 (2)
BIGFOIL.COM POLAR EXPORT
Joukowsky 11.00% thick 10.00% camber
Joukowsky 11.00% thick 10.00% camber |  |  |  | Cl Max: | 2.2417 | at alpha= | 18.5 | deg
XFOIL ncrit=9 |  |  |  | L/D Max: | 256.068 | at alpha= | 2 | deg
Re: | 8000000 |  |  | Cd Min: | 0.18556 | at alpha= | -19.5 | deg
Mach: | 0.25 |  |  | Cl=0 at alpha= | -17.17 | deg
|  |  |  | @ Cl=0.1, Cd= | 0.13048
|  |  |  | @ Cl=0.4, Cd= | 0.0064995
|  |  |  | @ Cl=0.6, Cd= | 0.0057496
alpha (deg) | Cl | Cd | Cm | Cl/Cd
-19.5 | -0.0932 | 0.18556 | -0.115 | -0.50226
-19 | -0.0711 | 0.17944 | -0.1197 | -0.39623
-18.5 | -0.0468 | 0.17443 | -0.1243 | -0.2683
-18 | -0.0288 | 0.16736 | -0.1284 | -0.17208
-17 | 0.0059 | 0.15261 | -0.1369 | 0.038661
-16.5 | 0.0284 | 0.14636 | -0.1418 | 0.19404
-16 | 0.0559 | 0.14041 | -0.1475 | 0.39812
-15.5 | 0.0914 | 0.13401 | -0.1556 | 0.68204
-15 | 0.1132 | 0.12507 | -0.1627 | 0.90509
-14.5 | 0.1268 | 0.11667 | -0.168 | 1.0868
-13.5 | 0.1289 | 0.09795 | -0.1779 | 1.316
-13 | 0.1193 | 0.087 | -0.1851 | 1.3713
-12.5 | 0.1046 | 0.07661 | -0.1922 | 1.3654
-12 | 0.1193 | 0.07124 | -0.1964 | 1.6746
-10.5 | 0.0176 | 0.01088 | -0.2923 | 1.6176
-10 | 0.0926 | 0.00906 | -0.2971 | 10.2208
-9.5 | 0.1614 | 0.00822 | -0.299 | 19.635
-9 | 0.2291 | 0.00762 | -0.3004 | 30.0656
-8.5 | 0.295 | 0.0072 | -0.3014 | 40.9722
-8 | 0.3622 | 0.00666 | -0.3029 | 54.3844
-7 | 0.4917 | 0.00611 | -0.3045 | 80.4746
-6.5 | 0.5561 | 0.00586 | -0.3054 | 94.8976
-6 | 0.6197 | 0.0057 | -0.3061 | 108.7193
-5.5 | 0.683 | 0.00553 | -0.3069 | 123.5081
-5 | 0.7455 | 0.00545 | -0.3075 | 136.789
-4.5 | 0.8081 | 0.00534 | -0.3082 | 151.3296
-4 | 0.8698 | 0.0053 | -0.3088 | 164.1132
-3.5 | 0.9318 | 0.00524 | -0.3094 | 177.8244
-3 | 0.9928 | 0.00524 | -0.31 | 189.4656
-2.5 | 1.0535 | 0.00525 | -0.3104 | 200.6667
-2 | 1.1144 | 0.00526 | -0.311 | 211.8631
-1.5 | 1.1742 | 0.00532 | -0.3114 | 220.7143
-1 | 1.234 | 0.00538 | -0.3117 | 229.368
-0.5 | 1.2936 | 0.00545 | -0.3121 | 237.3578
0 | 1.3522 | 0.00556 | -0.3123 | 243.2014
0.5 | 1.4103 | 0.0057 | -0.3123 | 247.4211
1 | 1.4686 | 0.00582 | -0.3124 | 252.3368
1.5 | 1.526 | 0.00598 | -0.3124 | 255.1839
2 | 1.5825 | 0.00618 | -0.3121 | 256.068
2.5 | 1.6381 | 0.00641 | -0.3117 | 255.5538
3 | 1.6927 | 0.00667 | -0.3111 | 253.7781
3.5 | 1.7461 | 0.00696 | -0.3102 | 250.8764
4 | 1.7983 | 0.00728 | -0.309 | 247.0192
4.5 | 1.8476 | 0.00769 | -0.3073 | 240.2601
5 | 1.8875 | 0.00832 | -0.3036 | 226.863
5.5 | 1.9071 | 0.00938 | -0.296 | 203.3156
6 | 1.9279 | 0.01065 | -0.2889 | 181.0235
6.5 | 1.9494 | 0.01209 | -0.2823 | 161.2407
7 | 1.9713 | 0.01369 | -0.276 | 143.9956
7.5 | 1.9862 | 0.01581 | -0.2689 | 125.6293
8 | 1.9995 | 0.01828 | -0.2619 | 109.3818
9.5 | 2.0441 | 0.02683 | -0.2442 | 76.1871
10 | 2.0607 | 0.03004 | -0.2391 | 68.5985
10.5 | 2.0805 | 0.03316 | -0.2347 | 62.7413
11 | 2.0983 | 0.03665 | -0.2304 | 57.2524
11.5 | 2.1177 | 0.04016 | -0.2264 | 52.7316
12 | 2.1362 | 0.04391 | -0.2227 | 48.6495
12.5 | 2.1539 | 0.04789 | -0.2191 | 44.976
13 | 2.1702 | 0.05214 | -0.2157 | 41.6226
13.5 | 2.184 | 0.05684 | -0.2124 | 38.4236
14 | 2.198 | 0.06166 | -0.2094 | 35.6471
14.5 | 2.2086 | 0.067 | -0.2065 | 32.9642
15 | 2.2187 | 0.07256 | -0.2038 | 30.5775
15.5 | 2.2241 | 0.07886 | -0.2013 | 28.2031
16 | 2.2306 | 0.08511 | -0.1992 | 26.2084
16.5 | 2.2353 | 0.09169 | -0.1973 | 24.3789
17 | 2.2366 | 0.09882 | -0.1958 | 22.6331
17.5 | 2.2378 | 0.10599 | -0.1946 | 21.1133
18 | 2.2403 | 0.113 | -0.1938 | 19.8257
18.5 | 2.2417 | 0.12017 | -0.1933 | 18.6544
19 | 2.2403 | 0.12771 | -0.1934 | 17.5421
19.5 | 2.2353 | 0.13584 | -0.194 | 16.4554
20 | 2.2335 | 0.14339 | -0.195 | 15.5764

## 103. Re 8M Mach 0.50 (1)
BIGFOIL.COM POLAR EXPORT
Joukowsky 11.00% thick 10.00% camber
Joukowsky 11.00% thick 10.00% camber |  |  |  | Cl Max: | 2.324 | at alpha= | 7 | deg
JavaFoil+Calcfoil stall+Eppler ext transition |  |  |  | L/D Max: | 203.267 | at alpha= | -4 | deg
Re: | 8000000 |  |  | Cd Min: | 0.00508 | at alpha= | -4 | deg
Mach: | 0.5 |  |  | Cl=0 at alpha= | -11.5 | deg
|  |  |  | @ Cl=0.1, Cd= | 0.0603
|  |  |  | @ Cl=0.4, Cd= | 0.041453
|  |  |  | @ Cl=0.6, Cd= | 0.028314
alpha (deg) | Cl | Cd | Cm | Cl/Cd
-20 | -0.967 | 0.13599 | -0.189 | -7.112
-19.5 | -0.907 | 0.14324 | -0.181 | -6.335
-19 | -0.852 | 0.13295 | -0.184 | -6.409
-18.5 | -0.797 | 0.12386 | -0.188 | -6.433
-18 | -0.742 | 0.11552 | -0.193 | -6.421
-17.5 | -0.68 | 0.12217 | -0.178 | -5.569
-17 | -0.625 | 0.11284 | -0.184 | -5.54
-16.5 | -0.57 | 0.10435 | -0.189 | -5.46
-16 | -0.51 | 0.11195 | -0.175 | -4.555
-15.5 | -0.454 | 0.10334 | -0.179 | -4.394
-15 | -0.398 | 0.09437 | -0.185 | -4.221
-14.5 | -0.343 | 0.08613 | -0.193 | -3.978
-14 | -0.283 | 0.09267 | -0.174 | -3.059
-13.5 | -0.227 | 0.08362 | -0.181 | -2.719
-13 | -0.09 | 0.07611 | -0.189 | -1.18
-12.5 | -0.059 | 0.08059 | -0.171 | -0.737
-12 | -0.03 | 0.07317 | -0.18 | -0.407
-11.5 | 0 | 0.06622 | -0.189 | -0.003
-11 | 0.029 | 0.06958 | -0.169 | 0.418
-10.5 | 0.058 | 0.06206 | -0.182 | 0.942
-10 | 0.087 | 0.06286 | -0.169 | 1.386
-9.5 | 0.116 | 0.05715 | -0.177 | 2.032
-9 | 0.144 | 0.05644 | -0.17 | 2.56
-8.5 | 0.173 | 0.0511 | -0.18 | 3.394
-8 | 0.222 | 0.04886 | -0.179 | 4.549
-7.5 | 0.374 | 0.0433 | -0.195 | 8.64
-7 | 0.459 | 0.03726 | -0.214 | 12.307
-6.5 | 0.537 | 0.03247 | -0.228 | 16.522
-6 | 0.614 | 0.02739 | -0.243 | 22.426
-5.5 | 0.693 | 0.02248 | -0.257 | 30.83
-5 | 0.774 | 0.01782 | -0.27 | 43.418
-4.5 | 0.863 | 0.01394 | -0.287 | 61.93
-4 | 1.033 | 0.00508 | -0.329 | 203.267
-3.5 | 1.106 | 0.00573 | -0.329 | 192.898
-3 | 1.185 | 0.00802 | -0.329 | 147.705
-2.5 | 1.254 | 0.00885 | -0.33 | 141.62
-2 | 1.323 | 0.00902 | -0.33 | 146.556
-1.5 | 1.392 | 0.00852 | -0.329 | 163.298
-1 | 1.46 | 0.00901 | -0.329 | 162.095
-0.5 | 1.529 | 0.00848 | -0.329 | 180.387
0 | 1.592 | 0.00831 | -0.329 | 191.52
0.5 | 1.659 | 0.00998 | -0.329 | 166.322
1 | 1.726 | 0.01043 | -0.329 | 165.554
1.5 | 1.793 | 0.01079 | -0.329 | 166.151
2 | 1.826 | 0.01129 | -0.329 | 161.752
2.5 | 1.888 | 0.01186 | -0.328 | 159.202
3 | 1.949 | 0.0125 | -0.328 | 155.974
3.5 | 2.01 | 0.01317 | -0.328 | 152.588
4 | 2.069 | 0.01393 | -0.327 | 148.502
4.5 | 2.127 | 0.01481 | -0.327 | 143.62
5 | 2.184 | 0.01578 | -0.327 | 138.367
5.5 | 2.24 | 0.01684 | -0.326 | 132.952
6 | 2.28 | 0.01824 | -0.326 | 125.006
6.5 | 2.31 | 0.01998 | -0.325 | 115.58
7 | 2.324 | 0.02323 | -0.324 | 100.054
7.5 | 2.32 | 0.02793 | -0.323 | 83.043
8 | 2.288 | 0.03021 | -0.322 | 75.745
8.5 | 2.211 | 0.03271 | -0.321 | 67.592
9 | 2.013 | 0.03579 | -0.32 | 56.25
9.5 | 1.33 | 0.03999 | -0.319 | 33.253
10 | 1.356 | 0.04203 | -0.318 | 32.256
10.5 | 1.381 | 0.04493 | -0.317 | 30.734
11 | 1.407 | 0.04502 | -0.316 | 31.253
11.5 | 1.433 | 0.04718 | -0.316 | 30.377
12 | 1.459 | 0.04969 | -0.314 | 29.369

## 104. Re 8M Mach 0.50 (2)
BIGFOIL.COM POLAR EXPORT
Joukowsky 11.00% thick 10.00% camber
Joukowsky 11.00% thick 10.00% camber |  |  |  | Cl Max: | 2.2035 | at alpha= | 14.5 | deg
XFOIL ncrit=9 |  |  |  | L/D Max: | 240.583 | at alpha= | 1 | deg
Re: | 8000000 |  |  | Cd Min: | 0.26604 | at alpha= | 19.5 | deg
Mach: | 0.5 |  |  | Cl=0 at alpha= | -99 | deg
|  |  |  | @ Cl=0.1, Cd= | 0.13933
|  |  |  | @ Cl=0.4, Cd= | 0.082405
|  |  |  | @ Cl=0.6, Cd= | 0.0077767
alpha (deg) | Cl | Cd | Cm | Cl/Cd
-15.5 | 0.1811 | 0.13933 | -0.1857 | 1.2998
-15 | 0.2046 | 0.13301 | -0.19 | 1.5382
-14.5 | 0.2298 | 0.12766 | -0.1937 | 1.8001
-14 | 0.2568 | 0.12259 | -0.1976 | 2.0948
-13.5 | 0.2759 | 0.11584 | -0.2012 | 2.3817
-13 | 0.2973 | 0.11004 | -0.2045 | 2.7017
-12.5 | 0.3185 | 0.10426 | -0.208 | 3.0549
-12 | 0.3392 | 0.09885 | -0.2108 | 3.4315
-11.5 | 0.3645 | 0.09434 | -0.2136 | 3.8637
-11 | 0.3808 | 0.08838 | -0.2164 | 4.3087
-10.5 | 0.3981 | 0.08283 | -0.2191 | 4.8062
-10 | 0.4194 | 0.07806 | -0.2216 | 5.3728
-9.5 | 0.4336 | 0.07241 | -0.2243 | 5.9881
-9 | 0.4121 | 0.06289 | -0.2287 | 6.5527
-8.5 | 0.4216 | 0.05769 | -0.2312 | 7.308
-8 | 0.4074 | 0.05115 | -0.2335 | 7.9648
-7.5 | 0.3948 | 0.0464 | -0.2328 | 8.5086
-7 | 0.3914 | 0.03872 | -0.2423 | 10.1085
-6.5 | 0.5648 | 0.00822 | -0.342 | 68.7105
-6 | 0.6569 | 0.00706 | -0.3449 | 93.0453
-5.5 | 0.7408 | 0.0065 | -0.3461 | 113.9692
-5 | 0.8197 | 0.00624 | -0.3465 | 131.3622
-4.5 | 0.8975 | 0.00601 | -0.3471 | 149.3344
-4 | 0.972 | 0.00592 | -0.3473 | 164.1892
-3.5 | 1.0462 | 0.00584 | -0.3477 | 179.1438
-3 | 1.1185 | 0.00583 | -0.348 | 191.8525
-2.5 | 1.1892 | 0.00587 | -0.3482 | 202.5894
-2 | 1.2603 | 0.00589 | -0.3485 | 213.9728
-1.5 | 1.3292 | 0.00598 | -0.3485 | 222.2742
-1 | 1.3968 | 0.00611 | -0.3483 | 228.6088
-0.5 | 1.4646 | 0.00622 | -0.3481 | 235.4662
0 | 1.5299 | 0.0064 | -0.3475 | 239.0469
0.5 | 1.5924 | 0.00665 | -0.3462 | 239.4586
1 | 1.6504 | 0.00686 | -0.3439 | 240.5831
1.5 | 1.7059 | 0.00714 | -0.3411 | 238.9216
2 | 1.7604 | 0.00753 | -0.3381 | 233.7849
2.5 | 1.8137 | 0.00801 | -0.3348 | 226.4295
3 | 1.8672 | 0.00853 | -0.3315 | 218.898
3.5 | 1.9198 | 0.00913 | -0.328 | 210.2738
4 | 1.9709 | 0.00985 | -0.3241 | 200.0914
4.5 | 2.0202 | 0.01072 | -0.3199 | 188.4515
5 | 2.0662 | 0.01179 | -0.3151 | 175.2502
5.5 | 2.1091 | 0.0131 | -0.3098 | 161
6.5 | 2.1624 | 0.01769 | -0.2948 | 122.2386
7 | 2.1701 | 0.02142 | -0.2854 | 101.3119
7.5 | 2.1795 | 0.02549 | -0.2769 | 85.5041
8 | 2.1811 | 0.03053 | -0.2681 | 71.4412
8.5 | 2.1725 | 0.03686 | -0.2593 | 58.9392
9 | 2.1597 | 0.04418 | -0.2511 | 48.8841
10 | 2.1454 | 0.06016 | -0.2392 | 35.6616
10.5 | 2.145 | 0.06794 | -0.2341 | 31.572
11 | 2.1505 | 0.07538 | -0.2298 | 28.5288
11.5 | 2.1573 | 0.08298 | -0.2259 | 25.9978
12 | 2.1662 | 0.0905 | -0.2225 | 23.9359
12.5 | 2.1751 | 0.0982 | -0.2194 | 22.1497
13 | 2.1837 | 0.10607 | -0.2168 | 20.5873
13.5 | 2.1912 | 0.11424 | -0.2146 | 19.1807
14 | 2.1989 | 0.12249 | -0.2129 | 17.9517
14.5 | 2.2035 | 0.13117 | -0.2117 | 16.7988
15 | 2.2009 | 0.14102 | -0.2115 | 15.607
15.5 | 2.1888 | 0.15228 | -0.2126 | 14.3735
16 | 2.1675 | 0.16495 | -0.2157 | 13.1403
16.5 | 2.1441 | 0.17819 | -0.2203 | 12.0327
17 | 2.12 | 0.1919 | -0.2263 | 11.0474
17.5 | 2.0974 | 0.20569 | -0.2334 | 10.1969
18 | 2.0742 | 0.21992 | -0.242 | 9.4316
18.5 | 2.0524 | 0.23455 | -0.252 | 8.7504
19.5 | 2.0069 | 0.26604 | -0.2759 | 7.5436

## 105. Re 10M Mach 0.00 (1)
BIGFOIL.COM POLAR EXPORT
Joukowsky 11.00% thick 10.00% camber
Joukowsky 11.00% thick 10.00% camber |  |  |  | Cl Max: | 2.274 | at alpha= | 11 | deg
JavaFoil+Calcfoil stall+Eppler ext transition |  |  |  | L/D Max: | 198.162 | at alpha= | 2.5 | deg
Re: | 10000000 |  |  | Cd Min: | 0.00364 | at alpha= | -6 | deg
Mach: | 0 |  |  | Cl=0 at alpha= | -11.5 | deg
|  |  |  | @ Cl=0.1, Cd= | 0.04756
|  |  |  | @ Cl=0.4, Cd= | 0.022058
|  |  |  | @ Cl=0.6, Cd= | 0.0074907
alpha (deg) | Cl | Cd | Cm | Cl/Cd
-20 | -0.348 | 0.1575 | -0.148 | -2.21
-19.5 | -0.346 | 0.15033 | -0.149 | -2.303
-19 | -0.343 | 0.14268 | -0.15 | -2.401
-18.5 | -0.336 | 0.13605 | -0.151 | -2.471
-18 | -0.328 | 0.12939 | -0.152 | -2.535
-17.5 | -0.318 | 0.12235 | -0.154 | -2.598
-17 | -0.305 | 0.11594 | -0.156 | -2.635
-16.5 | -0.291 | 0.10961 | -0.158 | -2.653
-16 | -0.274 | 0.10315 | -0.16 | -2.654
-15.5 | -0.254 | 0.098 | -0.161 | -2.591
-15 | -0.232 | 0.09221 | -0.163 | -2.512
-14.5 | -0.207 | 0.08622 | -0.167 | -2.398
-14 | -0.179 | 0.08087 | -0.169 | -2.213
-13.5 | -0.148 | 0.07683 | -0.17 | -1.93
-13 | -0.115 | 0.07157 | -0.174 | -1.61
-12.5 | -0.079 | 0.06697 | -0.176 | -1.185
-12 | -0.041 | 0.06215 | -0.18 | -0.66
-11.5 | 0 | 0.05733 | -0.184 | -0.005
-11 | 0.043 | 0.05318 | -0.187 | 0.805
-10.5 | 0.088 | 0.0487 | -0.192 | 1.81
-10 | 0.136 | 0.04414 | -0.197 | 3.072
-9.5 | 0.185 | 0.03961 | -0.203 | 4.675
-9 | 0.237 | 0.03538 | -0.209 | 6.69
-8.5 | 0.29 | 0.03114 | -0.215 | 9.316
-8 | 0.346 | 0.02668 | -0.223 | 12.956
-7.5 | 0.405 | 0.02163 | -0.232 | 18.723
-7 | 0.468 | 0.017 | -0.242 | 27.529
-6.5 | 0.542 | 0.01187 | -0.257 | 45.643
-6 | 0.651 | 0.00364 | -0.284 | 178.901
-5.5 | 0.713 | 0.00386 | -0.284 | 184.995
-5 | 0.776 | 0.00404 | -0.285 | 192.055
-4.5 | 0.838 | 0.00435 | -0.285 | 192.403
-4 | 0.899 | 0.00473 | -0.285 | 190.249
-3.5 | 0.961 | 0.00519 | -0.285 | 184.957
-3 | 1.026 | 0.00594 | -0.285 | 172.626
-2.5 | 1.086 | 0.00742 | -0.286 | 146.395
-2 | 1.145 | 0.00806 | -0.286 | 142.177
-1.5 | 1.205 | 0.00883 | -0.286 | 136.455
-1 | 1.265 | 0.00884 | -0.286 | 143.139
-0.5 | 1.324 | 0.00867 | -0.286 | 152.715
0 | 1.382 | 0.00871 | -0.286 | 158.569
0.5 | 1.441 | 0.00842 | -0.286 | 171.171
1 | 1.499 | 0.0088 | -0.286 | 170.374
1.5 | 1.558 | 0.00834 | -0.286 | 186.688
2 | 1.598 | 0.00863 | -0.286 | 185.285
2.5 | 1.654 | 0.00835 | -0.286 | 198.162
3 | 1.71 | 0.00863 | -0.285 | 198.078
3.5 | 1.765 | 0.01004 | -0.285 | 175.761
4 | 1.82 | 0.01048 | -0.285 | 173.613
4.5 | 1.874 | 0.01097 | -0.285 | 170.778
5 | 1.927 | 0.0115 | -0.285 | 167.65
5.5 | 1.98 | 0.01209 | -0.285 | 163.72
6 | 2.027 | 0.01281 | -0.284 | 158.191
6.5 | 2.071 | 0.01352 | -0.284 | 153.123
7 | 2.111 | 0.01454 | -0.284 | 145.217
7.5 | 2.147 | 0.01616 | -0.283 | 132.835
8 | 2.179 | 0.01764 | -0.283 | 123.534
8.5 | 2.208 | 0.01864 | -0.282 | 118.461
9 | 2.231 | 0.01953 | -0.282 | 114.26
9.5 | 2.25 | 0.02043 | -0.281 | 110.156
10 | 2.264 | 0.02134 | -0.281 | 106.103
10.5 | 2.273 | 0.02225 | -0.28 | 102.125
11 | 2.274 | 0.02326 | -0.28 | 97.735
11.5 | 2.269 | 0.02426 | -0.279 | 93.503
12 | 2.258 | 0.02532 | -0.279 | 89.176
12.5 | 2.242 | 0.02648 | -0.278 | 84.69
13 | 2.22 | 0.0277 | -0.278 | 80.149
13.5 | 2.19 | 0.02895 | -0.277 | 75.646
14 | 2.155 | 0.03021 | -0.276 | 71.337
14.5 | 2.115 | 0.03165 | -0.276 | 66.838
15 | 2.071 | 0.03319 | -0.275 | 62.398
15.5 | 2.023 | 0.03473 | -0.274 | 58.253
16 | 1.972 | 0.03641 | -0.273 | 54.156

## 106. Re 10M Mach 0.00 (2)
BIGFOIL.COM POLAR EXPORT
Joukowsky 11.00% thick 10.00% camber
Joukowsky 11.00% thick 10.00% camber |  |  |  | Cl Max: | 2.2955 | at alpha= | 19 | deg
XFOIL ncrit=9 |  |  |  | L/D Max: | 259.762 | at alpha= | 2 | deg
Re: | 10000000 |  |  | Cd Min: | 0.13511 | at alpha= | -16.5 | deg
Mach: | 0 |  |  | Cl=0 at alpha= | -11.0259 | deg
|  |  |  | @ Cl=0.1, Cd= | 0.0072563
|  |  |  | @ Cl=0.4, Cd= | 0.005831
|  |  |  | @ Cl=0.6, Cd= | 0.0053196
alpha (deg) | Cl | Cd | Cm | Cl/Cd
-16.5 | -0.0341 | 0.13511 | -0.1344 | -0.25239
-16 | -0.0496 | 0.12213 | -0.1399 | -0.40612
-15.5 | -0.0489 | 0.11259 | -0.1458 | -0.43432
-15 | -0.0687 | 0.09917 | -0.1544 | -0.69275
-14.5 | -0.0398 | 0.08813 | -0.1704 | -0.45161
-14 | -0.0295 | 0.07912 | -0.1803 | -0.37285
-13.5 | -0.307 | 0.01259 | -0.272 | -24.3844
-13 | -0.2435 | 0.01108 | -0.2762 | -21.9765
-12.5 | -0.1812 | 0.0101 | -0.279 | -17.9406
-12 | -0.12 | 0.00939 | -0.2811 | -12.7796
-11.5 | -0.0586 | 0.00875 | -0.283 | -6.6971
-11 | 0.0032 | 0.00804 | -0.285 | 0.39801
-10.5 | 0.0646 | 0.00749 | -0.2867 | 8.6248
-10 | 0.1252 | 0.00709 | -0.288 | 17.6587
-9.5 | 0.1858 | 0.00677 | -0.2892 | 27.4446
-9 | 0.2459 | 0.00651 | -0.2902 | 37.7727
-8.5 | 0.3069 | 0.00616 | -0.2915 | 49.8214
-8 | 0.367 | 0.00593 | -0.2925 | 61.8887
-7.5 | 0.427 | 0.00575 | -0.2934 | 74.2609
-7 | 0.4869 | 0.00557 | -0.2943 | 87.4147
-6.5 | 0.547 | 0.0054 | -0.2952 | 101.2963
-6 | 0.6063 | 0.00531 | -0.296 | 114.1808
-5.5 | 0.6659 | 0.00518 | -0.2968 | 128.5521
-5 | 0.7251 | 0.00511 | -0.2975 | 141.8982
-4.5 | 0.7839 | 0.00507 | -0.2981 | 154.6154
-4 | 0.8431 | 0.005 | -0.2989 | 168.62
-3.5 | 0.9014 | 0.00499 | -0.2994 | 180.6413
-3 | 0.9599 | 0.00497 | -0.3 | 193.1388
-2.5 | 1.0181 | 0.00497 | -0.3006 | 204.8491
-2 | 1.0756 | 0.00502 | -0.301 | 214.2629
-1.5 | 1.1334 | 0.00504 | -0.3015 | 224.881
-1 | 1.1907 | 0.0051 | -0.3019 | 233.4706
-0.5 | 1.2473 | 0.00519 | -0.3022 | 240.3276
0 | 1.3038 | 0.00529 | -0.3025 | 246.465
0.5 | 1.3601 | 0.00538 | -0.3027 | 252.8067
1 | 1.4157 | 0.00551 | -0.3029 | 256.9328
1.5 | 1.4706 | 0.00568 | -0.3029 | 258.9085
2 | 1.5248 | 0.00587 | -0.3028 | 259.7615
2.5 | 1.5784 | 0.00609 | -0.3026 | 259.179
3 | 1.6313 | 0.00632 | -0.3023 | 258.1171
3.5 | 1.6833 | 0.00659 | -0.3018 | 255.4325
4 | 1.7328 | 0.00697 | -0.3009 | 248.6083
4.5 | 1.7784 | 0.00753 | -0.2992 | 236.1753
5 | 1.8165 | 0.00842 | -0.2961 | 215.7363
5.5 | 1.8507 | 0.00936 | -0.2922 | 197.7244
6 | 1.8725 | 0.01029 | -0.2857 | 181.9728
7 | 1.9173 | 0.01266 | -0.2739 | 151.4455
7.5 | 1.9393 | 0.01409 | -0.2682 | 137.6366
8 | 1.9582 | 0.01584 | -0.2624 | 123.6237
8.5 | 1.9846 | 0.01722 | -0.2583 | 115.2497
9 | 2.0048 | 0.01916 | -0.2531 | 104.6347
9.5 | 2.027 | 0.0211 | -0.2485 | 96.0664
10 | 2.0503 | 0.02309 | -0.2443 | 88.796
10.5 | 2.0734 | 0.02517 | -0.2402 | 82.3758
11 | 2.0962 | 0.0274 | -0.2363 | 76.5036
11.5 | 2.1174 | 0.02987 | -0.2325 | 70.8872
12 | 2.1382 | 0.03247 | -0.2288 | 65.8516
12.5 | 2.1575 | 0.03533 | -0.2252 | 61.0671
13 | 2.1773 | 0.03825 | -0.2219 | 56.9229
13.5 | 2.1944 | 0.04156 | -0.2185 | 52.8008
14 | 2.2113 | 0.045 | -0.2154 | 49.14
14.5 | 2.2258 | 0.04882 | -0.2123 | 45.592
15 | 2.2406 | 0.05271 | -0.2095 | 42.5081
15.5 | 2.252 | 0.05712 | -0.2066 | 39.4258
16 | 2.2627 | 0.06171 | -0.2041 | 36.6667
16.5 | 2.2732 | 0.0664 | -0.2017 | 34.2349
17 | 2.2806 | 0.07162 | -0.1995 | 31.8431
17.5 | 2.2843 | 0.07743 | -0.1974 | 29.5015
18 | 2.2887 | 0.0832 | -0.1956 | 27.5084
18.5 | 2.2932 | 0.08905 | -0.1941 | 25.7518
19 | 2.2955 | 0.09525 | -0.1929 | 24.0997
19.5 | 2.2946 | 0.10192 | -0.1919 | 22.5137
20 | 2.293 | 0.10871 | -0.1912 | 21.0928

## 107. Re 10M Mach 0.10 (1)
BIGFOIL.COM POLAR EXPORT
Joukowsky 11.00% thick 10.00% camber
Joukowsky 11.00% thick 10.00% camber |  |  |  | Cl Max: | 2.273 | at alpha= | 10.5 | deg
JavaFoil+Calcfoil stall+Eppler ext transition |  |  |  | L/D Max: | 197.877 | at alpha= | 2.5 | deg
Re: | 10000000 |  |  | Cd Min: | 0.00364 | at alpha= | -6 | deg
Mach: | 0.1 |  |  | Cl=0 at alpha= | -11.5 | deg
|  |  |  | @ Cl=0.1, Cd= | 0.048221
|  |  |  | @ Cl=0.4, Cd= | 0.022994
|  |  |  | @ Cl=0.6, Cd= | 0.0079976
alpha (deg) | Cl | Cd | Cm | Cl/Cd
-20 | -0.319 | 0.16132 | -0.146 | -1.975
-19.5 | -0.319 | 0.15341 | -0.147 | -2.082
-19 | -0.318 | 0.14587 | -0.148 | -2.182
-18.5 | -0.315 | 0.13806 | -0.15 | -2.279
-18 | -0.309 | 0.13145 | -0.151 | -2.35
-17.5 | -0.301 | 0.12544 | -0.152 | -2.4
-17 | -0.291 | 0.11864 | -0.154 | -2.454
-16.5 | -0.279 | 0.11125 | -0.156 | -2.505
-16 | -0.264 | 0.10453 | -0.159 | -2.523
-15.5 | -0.246 | 0.09983 | -0.16 | -2.462
-15 | -0.225 | 0.09354 | -0.162 | -2.408
-14.5 | -0.202 | 0.08743 | -0.166 | -2.309
-14 | -0.175 | 0.08198 | -0.168 | -2.14
-13.5 | -0.146 | 0.07782 | -0.169 | -1.874
-13 | -0.114 | 0.07247 | -0.173 | -1.568
-12.5 | -0.078 | 0.06815 | -0.174 | -1.152
-12 | -0.041 | 0.06295 | -0.179 | -0.647
-11.5 | 0 | 0.05844 | -0.182 | -0.005
-11 | 0.043 | 0.05395 | -0.186 | 0.79
-10.5 | 0.088 | 0.04939 | -0.191 | 1.779
-10 | 0.135 | 0.04481 | -0.197 | 3.021
-9.5 | 0.185 | 0.04026 | -0.203 | 4.596
-9 | 0.237 | 0.03604 | -0.208 | 6.566
-8.5 | 0.29 | 0.0318 | -0.215 | 9.125
-8 | 0.346 | 0.02736 | -0.222 | 12.644
-7.5 | 0.405 | 0.02259 | -0.231 | 17.921
-7 | 0.468 | 0.01766 | -0.241 | 26.504
-6.5 | 0.539 | 0.01292 | -0.254 | 41.75
-6 | 0.654 | 0.00364 | -0.286 | 179.481
-5.5 | 0.717 | 0.00386 | -0.286 | 185.556
-5 | 0.779 | 0.00405 | -0.286 | 192.495
-4.5 | 0.842 | 0.00437 | -0.286 | 192.807
-4 | 0.904 | 0.00474 | -0.286 | 190.84
-3.5 | 0.966 | 0.00521 | -0.287 | 185.32
-3 | 1.031 | 0.00596 | -0.287 | 172.882
-2.5 | 1.091 | 0.00745 | -0.287 | 146.383
-2 | 1.151 | 0.0081 | -0.287 | 142.09
-1.5 | 1.211 | 0.00889 | -0.287 | 136.234
-1 | 1.271 | 0.0089 | -0.287 | 142.892
-0.5 | 1.331 | 0.00872 | -0.287 | 152.663
0 | 1.389 | 0.00877 | -0.287 | 158.32
0.5 | 1.448 | 0.00847 | -0.287 | 171.029
1 | 1.507 | 0.00825 | -0.287 | 182.608
1.5 | 1.566 | 0.00841 | -0.287 | 186.044
2 | 1.606 | 0.00868 | -0.287 | 185.097
2.5 | 1.662 | 0.0084 | -0.287 | 197.877
3 | 1.718 | 0.00872 | -0.287 | 196.981
3.5 | 1.773 | 0.01012 | -0.287 | 175.271
4 | 1.828 | 0.01057 | -0.287 | 172.937
4.5 | 1.882 | 0.01106 | -0.286 | 170.254
5 | 1.936 | 0.01162 | -0.286 | 166.666
5.5 | 1.989 | 0.01221 | -0.286 | 162.865
6 | 2.036 | 0.01296 | -0.286 | 157.112
6.5 | 2.079 | 0.01368 | -0.285 | 151.96
7 | 2.119 | 0.01472 | -0.285 | 143.943
7.5 | 2.155 | 0.01645 | -0.285 | 131.04
8 | 2.186 | 0.01788 | -0.284 | 122.304
8.5 | 2.215 | 0.01891 | -0.283 | 117.097
9 | 2.237 | 0.01984 | -0.283 | 112.782
9.5 | 2.255 | 0.02076 | -0.283 | 108.629
10 | 2.267 | 0.02168 | -0.282 | 104.574
10.5 | 2.273 | 0.02263 | -0.282 | 100.442
11 | 2.272 | 0.02366 | -0.281 | 96.014
11.5 | 2.264 | 0.02471 | -0.281 | 91.614
12 | 2.25 | 0.02584 | -0.28 | 87.099
12.5 | 2.231 | 0.02702 | -0.279 | 82.541
13 | 2.204 | 0.02826 | -0.279 | 77.997
13.5 | 2.17 | 0.02955 | -0.278 | 73.43
14 | 2.129 | 0.03095 | -0.278 | 68.79
14.5 | 2.084 | 0.03239 | -0.277 | 64.326
15 | 2.034 | 0.03406 | -0.276 | 59.7
15.5 | 1.979 | 0.03574 | -0.275 | 55.386

## 108. Re 10M Mach 0.10 (2)
BIGFOIL.COM POLAR EXPORT
Joukowsky 11.00% thick 10.00% camber
Joukowsky 11.00% thick 10.00% camber |  |  |  | Cl Max: | 2.29 | at alpha= | 19 | deg
XFOIL ncrit=9 |  |  |  | L/D Max: | 260.017 | at alpha= | 2 | deg
Re: | 10000000 |  |  | Cd Min: | 0.13576 | at alpha= | -16.5 | deg
Mach: | 0.1 |  |  | Cl=0 at alpha= | -10.9762 | deg
|  |  |  | @ Cl=0.1, Cd= | 0.0074015
|  |  |  | @ Cl=0.4, Cd= | 0.0058811
|  |  |  | @ Cl=0.6, Cd= | 0.0053531
alpha (deg) | Cl | Cd | Cm | Cl/Cd
-16.5 | -0.0282 | 0.13576 | -0.1357 | -0.20772
-16 | -0.0046 | 0.13079 | -0.1399 | -0.035171
-15.5 | -0.0377 | 0.11418 | -0.1467 | -0.33018
-14.5 | -0.0175 | 0.09229 | -0.1688 | -0.18962
-14 | -0.0067 | 0.08353 | -0.1779 | -0.080211
-13.5 | -0.0013 | 0.07518 | -0.186 | -0.017292
-13 | -0.257 | 0.01216 | -0.276 | -21.1349
-12.5 | -0.1917 | 0.0107 | -0.2801 | -17.9159
-12 | -0.1286 | 0.00979 | -0.2825 | -13.1359
-11.5 | -0.0659 | 0.00909 | -0.2845 | -7.2497
-11 | -0.003 | 0.00836 | -0.2865 | -0.35885
-10.5 | 0.0599 | 0.0077 | -0.2884 | 7.7792
-10 | 0.1217 | 0.00724 | -0.2898 | 16.8094
-9.5 | 0.1833 | 0.00687 | -0.291 | 26.6812
-9 | 0.2442 | 0.0066 | -0.292 | 37
-8.5 | 0.306 | 0.00625 | -0.2932 | 48.96
-8 | 0.3669 | 0.00599 | -0.2942 | 61.2521
-7.5 | 0.4277 | 0.00579 | -0.2951 | 73.8687
-7 | 0.4881 | 0.00562 | -0.296 | 86.8505
-6.5 | 0.5489 | 0.00543 | -0.2969 | 101.0866
-6 | 0.6087 | 0.00534 | -0.2976 | 113.9888
-5.5 | 0.6689 | 0.00521 | -0.2984 | 128.3877
-5 | 0.7287 | 0.00513 | -0.2991 | 142.0468
-4.5 | 0.7879 | 0.00509 | -0.2998 | 154.7937
-4 | 0.8476 | 0.00501 | -0.3005 | 169.1816
-3.5 | 0.9064 | 0.005 | -0.301 | 181.28
-3 | 0.9653 | 0.00499 | -0.3016 | 193.4469
-2.5 | 1.0239 | 0.00499 | -0.3022 | 205.1904
-2 | 1.0819 | 0.00504 | -0.3026 | 214.6627
-1.5 | 1.14 | 0.00507 | -0.3031 | 224.8521
-1 | 1.1978 | 0.00512 | -0.3035 | 233.9453
-0.5 | 1.2548 | 0.00521 | -0.3038 | 240.8445
0 | 1.3115 | 0.00531 | -0.304 | 246.9868
0.5 | 1.3683 | 0.00541 | -0.3043 | 252.9205
1 | 1.4243 | 0.00554 | -0.3045 | 257.0939
1.5 | 1.4796 | 0.00571 | -0.3045 | 259.1243
2 | 1.5341 | 0.0059 | -0.3043 | 260.0169
2.5 | 1.588 | 0.00612 | -0.3041 | 259.4771
3 | 1.6413 | 0.00636 | -0.3038 | 258.066
3.5 | 1.6936 | 0.00663 | -0.3033 | 255.4449
4 | 1.7436 | 0.007 | -0.3023 | 249.0857
4.5 | 1.7897 | 0.00754 | -0.3006 | 237.3607
5 | 1.8269 | 0.00845 | -0.2972 | 216.2012
5.5 | 1.8578 | 0.00941 | -0.2925 | 197.4283
6 | 1.8807 | 0.01033 | -0.2862 | 182.062
6.5 | 1.9034 | 0.01146 | -0.2801 | 166.0908
7 | 1.9242 | 0.01285 | -0.2739 | 149.7432
8 | 1.9642 | 0.01619 | -0.2622 | 121.3218
9 | 2.0095 | 0.01975 | -0.2527 | 101.7468
9.5 | 2.0312 | 0.0218 | -0.248 | 93.1743
10 | 2.0538 | 0.02392 | -0.2436 | 85.8612
10.5 | 2.076 | 0.02617 | -0.2394 | 79.3275
11 | 2.0984 | 0.02855 | -0.2354 | 73.4991
11.5 | 2.1196 | 0.03114 | -0.2316 | 68.0668
12 | 2.1408 | 0.03384 | -0.2279 | 63.2624
12.5 | 2.1603 | 0.03682 | -0.2244 | 58.6719
13 | 2.1803 | 0.03986 | -0.221 | 54.6989
13.5 | 2.1982 | 0.04322 | -0.2178 | 50.8607
14 | 2.2143 | 0.04689 | -0.2146 | 47.2233
14.5 | 2.2292 | 0.0508 | -0.2115 | 43.8819
15 | 2.2429 | 0.05496 | -0.2086 | 40.8097
15.5 | 2.2536 | 0.05962 | -0.2058 | 37.7994
16 | 2.2647 | 0.06431 | -0.2033 | 35.2154
16.5 | 2.2743 | 0.06929 | -0.2009 | 32.8229
17 | 2.28 | 0.0749 | -0.1987 | 30.4406
17.5 | 2.2819 | 0.08112 | -0.1967 | 28.1299
18 | 2.2867 | 0.08702 | -0.195 | 26.2779
18.5 | 2.2897 | 0.09324 | -0.1936 | 24.5571
19 | 2.29 | 0.09987 | -0.1925 | 22.9298
19.5 | 2.2877 | 0.10691 | -0.1917 | 21.3984
20 | 2.2855 | 0.11392 | -0.1912 | 20.0623

## 109. Re 10M Mach 0.25 (1)
BIGFOIL.COM POLAR EXPORT
Joukowsky 11.00% thick 10.00% camber
Joukowsky 11.00% thick 10.00% camber |  |  |  | Cl Max: | 2.273 | at alpha= | 9.5 | deg
JavaFoil+Calcfoil stall+Eppler ext transition |  |  |  | L/D Max: | 207.297 | at alpha= | 2.5 | deg
Re: | 10000000 |  |  | Cd Min: | 0.0039 | at alpha= | -5.5 | deg
Mach: | 0.25 |  |  | Cl=0 at alpha= | -11.5 | deg
|  |  |  | @ Cl=0.1, Cd= | 0.052273
|  |  |  | @ Cl=0.4, Cd= | 0.027181
|  |  |  | @ Cl=0.6, Cd= | 0.013019
alpha (deg) | Cl | Cd | Cm | Cl/Cd
-20 | -0.052 | 0.16788 | -0.148 | -0.312
-19.5 | -0.049 | 0.16848 | -0.146 | -0.292
-19 | -0.046 | 0.15994 | -0.146 | -0.288
-18.5 | -0.086 | 0.15164 | -0.146 | -0.565
-18 | -0.12 | 0.14609 | -0.146 | -0.82
-17.5 | -0.141 | 0.13937 | -0.145 | -1.013
-17 | -0.156 | 0.13187 | -0.146 | -1.186
-16.5 | -0.166 | 0.12411 | -0.147 | -1.341
-16 | -0.172 | 0.11798 | -0.148 | -1.455
-15.5 | -0.172 | 0.11094 | -0.149 | -1.551
-15 | -0.168 | 0.10413 | -0.151 | -1.61
-14.5 | -0.158 | 0.09786 | -0.154 | -1.616
-14 | -0.144 | 0.09039 | -0.158 | -1.59
-13.5 | -0.124 | 0.08435 | -0.161 | -1.474
-13 | -0.1 | 0.07844 | -0.165 | -1.275
-12.5 | -0.071 | 0.07376 | -0.167 | -0.962
-12 | -0.038 | 0.06824 | -0.172 | -0.552
-11.5 | 0 | 0.06381 | -0.175 | -0.004
-11 | 0.041 | 0.05899 | -0.179 | 0.692
-10.5 | 0.085 | 0.05377 | -0.186 | 1.586
-10 | 0.133 | 0.04898 | -0.192 | 2.711
-9.5 | 0.183 | 0.04473 | -0.197 | 4.086
-9 | 0.236 | 0.03987 | -0.205 | 5.907
-8.5 | 0.29 | 0.03567 | -0.211 | 8.125
-8 | 0.346 | 0.03142 | -0.218 | 11.022
-7.5 | 0.406 | 0.02671 | -0.227 | 15.195
-7 | 0.468 | 0.02207 | -0.237 | 21.213
-6.5 | 0.536 | 0.017 | -0.248 | 31.515
-6 | 0.613 | 0.01221 | -0.263 | 50.24
-5.5 | 0.735 | 0.0039 | -0.294 | 188.498
-5 | 0.8 | 0.0041 | -0.294 | 195.268
-4.5 | 0.864 | 0.00436 | -0.294 | 197.986
-4 | 0.928 | 0.0048 | -0.294 | 193.411
-3.5 | 0.992 | 0.00538 | -0.295 | 184.311
-3 | 1.059 | 0.00608 | -0.295 | 174.175
-2.5 | 1.121 | 0.00767 | -0.295 | 146.262
-2 | 1.183 | 0.00837 | -0.295 | 141.265
-1.5 | 1.245 | 0.00866 | -0.295 | 143.727
-1 | 1.306 | 0.00866 | -0.295 | 150.821
-0.5 | 1.368 | 0.00904 | -0.295 | 151.337
0 | 1.427 | 0.00848 | -0.295 | 168.182
0.5 | 1.487 | 0.00825 | -0.295 | 180.196
1 | 1.548 | 0.00856 | -0.295 | 180.912
1.5 | 1.608 | 0.00819 | -0.295 | 196.361
2 | 1.648 | 0.00846 | -0.295 | 194.876
2.5 | 1.706 | 0.00823 | -0.295 | 207.297
3 | 1.762 | 0.01015 | -0.295 | 173.556
3.5 | 1.819 | 0.0106 | -0.294 | 171.58
4 | 1.875 | 0.01111 | -0.294 | 168.799
4.5 | 1.93 | 0.01163 | -0.294 | 165.886
5 | 1.984 | 0.01224 | -0.294 | 162.155
5.5 | 2.038 | 0.01294 | -0.294 | 157.442
6 | 2.084 | 0.01378 | -0.293 | 151.228
6.5 | 2.127 | 0.01461 | -0.293 | 145.619
7 | 2.165 | 0.0159 | -0.293 | 136.189
7.5 | 2.198 | 0.01808 | -0.292 | 121.587
8 | 2.226 | 0.01942 | -0.291 | 114.593
8.5 | 2.249 | 0.02054 | -0.291 | 109.482
9 | 2.264 | 0.02158 | -0.29 | 104.942
9.5 | 2.273 | 0.02268 | -0.29 | 100.226
10 | 2.273 | 0.02378 | -0.289 | 95.599
10.5 | 2.265 | 0.02494 | -0.289 | 90.843
11 | 2.245 | 0.02618 | -0.288 | 85.766
11.5 | 2.216 | 0.02752 | -0.288 | 80.524
12 | 2.177 | 0.02889 | -0.287 | 75.337
12.5 | 2.127 | 0.03037 | -0.286 | 70.046
13 | 2.067 | 0.03205 | -0.286 | 64.487
13.5 | 1.993 | 0.03386 | -0.285 | 58.871
14 | 1.909 | 0.03584 | -0.284 | 53.278
14.5 | 1.816 | 0.03785 | -0.283 | 47.967

## 110. Re 10M Mach 0.25 (2)
BIGFOIL.COM POLAR EXPORT
Joukowsky 11.00% thick 10.00% camber
Joukowsky 11.00% thick 10.00% camber |  |  |  | Cl Max: | 2.2693 | at alpha= | 17.5 | deg
XFOIL ncrit=9 |  |  |  | L/D Max: | 261.153 | at alpha= | 2 | deg
Re: | 10000000 |  |  | Cd Min: | 0.19067 | at alpha= | -20 | deg
Mach: | 0.25 |  |  | Cl=0 at alpha= | -10.6807 | deg
|  |  |  | @ Cl=0.1, Cd= | 0.0084664
|  |  |  | @ Cl=0.4, Cd= | 0.0062119
|  |  |  | @ Cl=0.6, Cd= | 0.0055293
alpha (deg) | Cl | Cd | Cm | Cl/Cd
-20 | -0.1198 | 0.19067 | -0.1095 | -0.62831
-19.5 | -0.0977 | 0.18495 | -0.1141 | -0.52825
-19 | -0.0756 | 0.17899 | -0.1187 | -0.42237
-18.5 | -0.0517 | 0.17415 | -0.1231 | -0.29687
-18 | -0.0346 | 0.16698 | -0.1271 | -0.20721
-17.5 | -0.0172 | 0.15924 | -0.1316 | -0.10801
-17 | -0.0022 | 0.15214 | -0.1353 | -0.01446
-16.5 | 0.0213 | 0.14583 | -0.1405 | 0.14606
-16 | 0.0452 | 0.14023 | -0.145 | 0.32233
-15.5 | 0.0728 | 0.13388 | -0.1512 | 0.54377
-15 | 0.0889 | 0.12056 | -0.1621 | 0.73739
-14.5 | 0.1154 | 0.1145 | -0.168 | 1.0079
-14 | 0.0785 | 0.09792 | -0.1758 | 0.80167
-13.5 | 0.0843 | 0.08976 | -0.1821 | 0.93917
-13 | 0.09 | 0.08199 | -0.1882 | 1.0977
-12.5 | 0.0911 | 0.07409 | -0.1946 | 1.2296
-12 | 0.0964 | 0.06737 | -0.2 | 1.4309
-11 | -0.0463 | 0.01096 | -0.2926 | -4.2245
-10.5 | 0.0262 | 0.00956 | -0.2961 | 2.7406
-10 | 0.0964 | 0.00851 | -0.2985 | 11.3278
-9.5 | 0.1658 | 0.00767 | -0.3005 | 21.6167
-9 | 0.2327 | 0.00715 | -0.3017 | 32.5455
-8.5 | 0.299 | 0.00675 | -0.3026 | 44.2963
-8 | 0.3647 | 0.00639 | -0.3036 | 57.0736
-7.5 | 0.4301 | 0.00606 | -0.3045 | 70.9736
-7 | 0.4944 | 0.00585 | -0.3052 | 84.5128
-6.5 | 0.5585 | 0.00564 | -0.306 | 99.0248
-6 | 0.6222 | 0.00547 | -0.3068 | 113.7477
-5.5 | 0.685 | 0.00537 | -0.3074 | 127.5605
-5 | 0.7481 | 0.00525 | -0.3081 | 142.4952
-4.5 | 0.8102 | 0.00518 | -0.3087 | 156.4093
-4 | 0.8723 | 0.00513 | -0.3093 | 170.039
-3.5 | 0.9339 | 0.0051 | -0.3099 | 183.1176
-3 | 0.9947 | 0.00512 | -0.3104 | 194.2773
-2.5 | 1.056 | 0.0051 | -0.311 | 207.0588
-2 | 1.1165 | 0.00514 | -0.3115 | 217.2179
-1.5 | 1.1763 | 0.0052 | -0.3118 | 226.2115
-1 | 1.2365 | 0.00524 | -0.3123 | 235.9733
-0.5 | 1.2959 | 0.00533 | -0.3126 | 243.1332
0 | 1.3544 | 0.00545 | -0.3128 | 248.5138
0.5 | 1.4131 | 0.00557 | -0.3129 | 253.6984
1 | 1.4713 | 0.0057 | -0.313 | 258.1228
1.5 | 1.5287 | 0.00586 | -0.313 | 260.8703
2 | 1.5852 | 0.00607 | -0.3127 | 261.1532
2.5 | 1.6409 | 0.0063 | -0.3123 | 260.4603
3 | 1.6956 | 0.00656 | -0.3117 | 258.4756
3.5 | 1.7493 | 0.00685 | -0.3109 | 255.3723
4 | 1.8011 | 0.00721 | -0.3096 | 249.8058
4.5 | 1.8477 | 0.00774 | -0.3074 | 238.7209
5 | 1.8828 | 0.00851 | -0.3028 | 221.2456
5.5 | 1.9006 | 0.00963 | -0.2948 | 197.3624
6.5 | 1.9449 | 0.01231 | -0.2815 | 157.9935
7 | 1.9665 | 0.01393 | -0.2752 | 141.1701
7.5 | 1.9833 | 0.01596 | -0.2684 | 124.2669
8 | 1.997 | 0.01841 | -0.2615 | 108.4737
8.5 | 2.0151 | 0.02085 | -0.2556 | 96.6475
9 | 2.0365 | 0.02325 | -0.2509 | 87.5914
9.5 | 2.055 | 0.02604 | -0.2456 | 78.9171
10 | 2.0757 | 0.02886 | -0.2409 | 71.9231
10.5 | 2.0967 | 0.03181 | -0.2365 | 65.9132
11 | 2.1169 | 0.03499 | -0.2322 | 60.5001
11.5 | 2.1375 | 0.0383 | -0.2283 | 55.8094
12 | 2.1576 | 0.0418 | -0.2245 | 51.6172
12.5 | 2.1754 | 0.04567 | -0.2208 | 47.633
13 | 2.191 | 0.04994 | -0.2172 | 43.8726
13.5 | 2.2072 | 0.05427 | -0.2139 | 40.6707
14 | 2.2197 | 0.05918 | -0.2107 | 37.5076
14.5 | 2.2322 | 0.06422 | -0.2077 | 34.7586
15 | 2.2402 | 0.06995 | -0.2048 | 32.0257
15.5 | 2.2507 | 0.07552 | -0.2023 | 29.8027
16 | 2.2578 | 0.08159 | -0.2 | 27.6725
16.5 | 2.2614 | 0.08825 | -0.1979 | 25.6249
17 | 2.266 | 0.09486 | -0.1962 | 23.8878
17.5 | 2.2693 | 0.10166 | -0.1948 | 22.3224
18 | 2.269 | 0.10905 | -0.1937 | 20.807
18.5 | 2.2663 | 0.11683 | -0.1932 | 19.3983
19 | 2.2636 | 0.12454 | -0.193 | 18.1757
19.5 | 2.2641 | 0.13176 | -0.1932 | 17.1835
20 | 2.264 | 0.13901 | -0.1938 | 16.2866

## 111. Re 10M Mach 0.50 (1)
BIGFOIL.COM POLAR EXPORT
Joukowsky 11.00% thick 10.00% camber
Joukowsky 11.00% thick 10.00% camber |  |  |  | Cl Max: | 2.323 | at alpha= | 7 | deg
JavaFoil+Calcfoil stall+Eppler ext transition |  |  |  | L/D Max: | 204.028 | at alpha= | -4 | deg
Re: | 10000000 |  |  | Cd Min: | 0.00506 | at alpha= | -4 | deg
Mach: | 0.5 |  |  | Cl=0 at alpha= | -11.5 | deg
|  |  |  | @ Cl=0.1, Cd= | 0.059458
|  |  |  | @ Cl=0.4, Cd= | 0.040746
|  |  |  | @ Cl=0.6, Cd= | 0.02747
alpha (deg) | Cl | Cd | Cm | Cl/Cd
-20 | -0.97 | 0.13224 | -0.194 | -7.333
-19.5 | -0.908 | 0.14112 | -0.182 | -6.433
-19 | -0.853 | 0.13021 | -0.187 | -6.551
-18.5 | -0.798 | 0.12083 | -0.192 | -6.607
-18 | -0.744 | 0.11188 | -0.198 | -6.648
-17.5 | -0.681 | 0.12044 | -0.181 | -5.656
-17 | -0.626 | 0.10999 | -0.188 | -5.695
-16.5 | -0.571 | 0.10138 | -0.195 | -5.636
-16 | -0.51 | 0.11051 | -0.177 | -4.618
-15.5 | -0.455 | 0.10095 | -0.182 | -4.503
-15 | -0.399 | 0.09209 | -0.189 | -4.333
-14.5 | -0.344 | 0.08382 | -0.198 | -4.098
-14 | -0.284 | 0.09085 | -0.175 | -3.122
-13.5 | -0.228 | 0.08172 | -0.186 | -2.788
-13 | -0.09 | 0.07426 | -0.195 | -1.213
-12.5 | -0.059 | 0.07942 | -0.174 | -0.748
-12 | -0.03 | 0.07174 | -0.184 | -0.415
-11.5 | 0 | 0.0647 | -0.194 | -0.003
-11 | 0.029 | 0.06821 | -0.172 | 0.427
-10.5 | 0.059 | 0.06075 | -0.186 | 0.964
-10 | 0.087 | 0.06208 | -0.172 | 1.405
-9.5 | 0.116 | 0.05623 | -0.181 | 2.068
-9 | 0.145 | 0.0557 | -0.173 | 2.596
-8.5 | 0.174 | 0.05044 | -0.183 | 3.441
-8 | 0.222 | 0.04827 | -0.181 | 4.61
-7.5 | 0.375 | 0.04254 | -0.198 | 8.81
-7 | 0.46 | 0.03644 | -0.217 | 12.612
-6.5 | 0.538 | 0.03141 | -0.232 | 17.139
-6 | 0.617 | 0.02639 | -0.246 | 23.365
-5.5 | 0.696 | 0.02143 | -0.261 | 32.499
-5 | 0.779 | 0.01689 | -0.274 | 46.095
-4.5 | 0.873 | 0.01262 | -0.292 | 69.191
-4 | 1.033 | 0.00506 | -0.329 | 204.028
-3.5 | 1.106 | 0.00572 | -0.329 | 193.224
-3 | 1.185 | 0.008 | -0.329 | 148.047
-2.5 | 1.254 | 0.00884 | -0.33 | 141.892
-2 | 1.323 | 0.009 | -0.33 | 146.978
-1.5 | 1.392 | 0.009 | -0.329 | 154.596
-1 | 1.46 | 0.00898 | -0.329 | 162.531
-0.5 | 1.529 | 0.00843 | -0.329 | 181.407
0 | 1.592 | 0.0083 | -0.329 | 191.945
0.5 | 1.66 | 0.00999 | -0.329 | 166.156
1 | 1.727 | 0.01045 | -0.329 | 165.238
1.5 | 1.793 | 0.01079 | -0.329 | 166.181
2 | 1.827 | 0.01131 | -0.329 | 161.566
2.5 | 1.889 | 0.0119 | -0.328 | 158.775
3 | 1.95 | 0.01251 | -0.328 | 155.81
3.5 | 2.01 | 0.01322 | -0.328 | 152.095
4 | 2.07 | 0.014 | -0.328 | 147.881
4.5 | 2.128 | 0.01487 | -0.327 | 143.092
5 | 2.185 | 0.01589 | -0.327 | 137.498
5.5 | 2.24 | 0.01697 | -0.326 | 131.988
6 | 2.28 | 0.01849 | -0.326 | 123.357
6.5 | 2.31 | 0.02054 | -0.325 | 112.48
7 | 2.323 | 0.02489 | -0.324 | 93.345
7.5 | 2.322 | 0.0273 | -0.323 | 85.04
8 | 2.291 | 0.02914 | -0.322 | 78.61
8.5 | 2.214 | 0.03152 | -0.322 | 70.233
9 | 2.016 | 0.03445 | -0.321 | 58.525
9.5 | 1.331 | 0.03833 | -0.319 | 34.739
10 | 1.358 | 0.04026 | -0.319 | 33.729
10.5 | 1.383 | 0.04314 | -0.318 | 32.058
11 | 1.409 | 0.04328 | -0.317 | 32.565
11.5 | 1.436 | 0.04534 | -0.316 | 31.66
12 | 1.462 | 0.04756 | -0.315 | 30.74

## 112. Re 10M Mach 0.50 (2)
BIGFOIL.COM POLAR EXPORT
Joukowsky 11.00% thick 10.00% camber
Joukowsky 11.00% thick 10.00% camber |  |  |  | Cl Max: | 2.2315 | at alpha= | 14.5 | deg
XFOIL ncrit=9 |  |  |  | L/D Max: | 250.92 | at alpha= | 1 | deg
Re: | 10000000 |  |  | Cd Min: | 0.16297 | at alpha= | 16 | deg
Mach: | 0.5 |  |  | Cl=0 at alpha= | -99 | deg
|  |  |  | @ Cl=0.1, Cd= | 0.00623
|  |  |  | @ Cl=0.4, Cd= | 0.00623
|  |  |  | @ Cl=0.6, Cd= | 0.00623
alpha (deg) | Cl | Cd | Cm | Cl/Cd
0 | 1.5361 | 0.00623 | -0.3488 | 246.565
0.5 | 1.6016 | 0.0064 | -0.3481 | 250.25
1 | 1.6636 | 0.00663 | -0.3466 | 250.9201
1.5 | 1.7158 | 0.00693 | -0.3431 | 247.5902
2 | 1.7703 | 0.0073 | -0.3401 | 242.5068
2.5 | 1.8256 | 0.00769 | -0.3371 | 237.3992
3 | 1.8791 | 0.00817 | -0.3337 | 230
3.5 | 1.9312 | 0.00877 | -0.3301 | 220.2052
4 | 1.9818 | 0.00949 | -0.3261 | 208.8303
4.5 | 2.0293 | 0.01038 | -0.3215 | 195.501
5 | 2.0751 | 0.01143 | -0.3166 | 181.5486
5.5 | 2.1175 | 0.01273 | -0.3112 | 166.3394
6 | 2.1495 | 0.01462 | -0.3042 | 147.0246
6.5 | 2.1555 | 0.01799 | -0.294 | 119.8166
7.5 | 2.1739 | 0.0258 | -0.2763 | 84.2597
8 | 2.1727 | 0.03106 | -0.2673 | 69.9517
8.5 | 2.1645 | 0.03741 | -0.2586 | 57.8589
9 | 2.1557 | 0.04441 | -0.2507 | 48.5409
9.5 | 2.1475 | 0.05199 | -0.2439 | 41.306
10.5 | 2.1623 | 0.06631 | -0.2349 | 32.609
11.5 | 2.1821 | 0.08042 | -0.2266 | 27.1338
12 | 2.1919 | 0.08781 | -0.223 | 24.9618
12.5 | 2.2008 | 0.0955 | -0.2197 | 23.045
13 | 2.2104 | 0.10322 | -0.2169 | 21.4145
13.5 | 2.2203 | 0.11105 | -0.2144 | 19.9937
14 | 2.2289 | 0.11918 | -0.2123 | 18.702
14.5 | 2.2315 | 0.12813 | -0.2109 | 17.4159
15 | 2.2285 | 0.13799 | -0.2104 | 16.1497
15.5 | 2.2111 | 0.14991 | -0.2115 | 14.7495
16 | 2.1864 | 0.16297 | -0.2146 | 13.416

## 113. Re 12M Mach 0.00 (1)
BIGFOIL.COM POLAR EXPORT
Joukowsky 11.00% thick 10.00% camber
Joukowsky 11.00% thick 10.00% camber |  |  |  | Cl Max: | 2.276 | at alpha= | 11 | deg
JavaFoil+Calcfoil stall+Eppler ext transition |  |  |  | L/D Max: | 209.26 | at alpha= | 3.5 | deg
Re: | 12000000 |  |  | Cd Min: | 0.00344 | at alpha= | -6.5 | deg
Mach: | 0 |  |  | Cl=0 at alpha= | -11.5 | deg
|  |  |  | @ Cl=0.1, Cd= | 0.046587
|  |  |  | @ Cl=0.4, Cd= | 0.021167
|  |  |  | @ Cl=0.6, Cd= | 0.0034762
alpha (deg) | Cl | Cd | Cm | Cl/Cd
-20 | -0.348 | 0.15639 | -0.149 | -2.226
-19.5 | -0.346 | 0.14861 | -0.15 | -2.33
-19 | -0.343 | 0.14119 | -0.151 | -2.427
-18.5 | -0.336 | 0.13526 | -0.152 | -2.486
-18 | -0.328 | 0.12784 | -0.154 | -2.567
-17.5 | -0.318 | 0.12096 | -0.156 | -2.63
-17 | -0.306 | 0.11517 | -0.157 | -2.653
-16.5 | -0.291 | 0.10843 | -0.159 | -2.684
-16 | -0.274 | 0.10265 | -0.161 | -2.668
-15.5 | -0.254 | 0.0972 | -0.162 | -2.614
-15 | -0.232 | 0.09149 | -0.164 | -2.533
-14.5 | -0.207 | 0.08514 | -0.168 | -2.43
-14 | -0.179 | 0.08024 | -0.17 | -2.232
-13.5 | -0.148 | 0.07588 | -0.172 | -1.957
-13 | -0.115 | 0.07058 | -0.175 | -1.634
-12.5 | -0.079 | 0.06631 | -0.177 | -1.198
-12 | -0.041 | 0.0615 | -0.181 | -0.668
-11.5 | 0 | 0.05669 | -0.185 | -0.005
-11 | 0.043 | 0.05221 | -0.189 | 0.822
-10.5 | 0.088 | 0.04765 | -0.194 | 1.853
-10 | 0.136 | 0.0434 | -0.199 | 3.13
-9.5 | 0.186 | 0.03882 | -0.205 | 4.779
-9 | 0.237 | 0.03426 | -0.211 | 6.929
-8.5 | 0.291 | 0.03012 | -0.218 | 9.661
-8 | 0.347 | 0.02561 | -0.225 | 13.549
-7.5 | 0.407 | 0.02058 | -0.234 | 19.766
-7 | 0.472 | 0.01575 | -0.246 | 29.957
-6.5 | 0.588 | 0.00344 | -0.284 | 170.933
-6 | 0.651 | 0.00363 | -0.284 | 179.062
-5.5 | 0.713 | 0.00385 | -0.284 | 185.308
-5 | 0.776 | 0.00404 | -0.285 | 192.172
-4.5 | 0.838 | 0.00436 | -0.285 | 192.214
-4 | 0.899 | 0.00473 | -0.285 | 190.146
-3.5 | 0.961 | 0.0052 | -0.285 | 184.788
-3 | 1.026 | 0.00596 | -0.285 | 172.215
-2.5 | 1.086 | 0.00743 | -0.286 | 146.204
-2 | 1.145 | 0.00806 | -0.286 | 142.082
-1.5 | 1.205 | 0.00884 | -0.286 | 136.283
-1 | 1.265 | 0.00886 | -0.286 | 142.79
-0.5 | 1.324 | 0.00872 | -0.286 | 151.899
0 | 1.382 | 0.00874 | -0.286 | 158.148
0.5 | 1.441 | 0.00844 | -0.286 | 170.781
1 | 1.499 | 0.00882 | -0.286 | 169.996
1.5 | 1.558 | 0.00854 | -0.286 | 182.435
2 | 1.599 | 0.00866 | -0.286 | 184.624
2.5 | 1.655 | 0.00837 | -0.286 | 197.6
3 | 1.71 | 0.00868 | -0.285 | 196.953
3.5 | 1.765 | 0.00844 | -0.285 | 209.26
4 | 1.82 | 0.01053 | -0.285 | 172.898
4.5 | 1.874 | 0.01102 | -0.285 | 169.992
5 | 1.928 | 0.01158 | -0.285 | 166.479
5.5 | 1.98 | 0.01221 | -0.285 | 162.19
6 | 2.027 | 0.01298 | -0.284 | 156.216
6.5 | 2.071 | 0.01373 | -0.284 | 150.847
7 | 2.111 | 0.01488 | -0.284 | 141.846
7.5 | 2.147 | 0.0165 | -0.283 | 130.162
8 | 2.18 | 0.01759 | -0.283 | 123.944
8.5 | 2.209 | 0.01817 | -0.282 | 121.567
9 | 2.233 | 0.01903 | -0.282 | 117.358
9.5 | 2.252 | 0.01987 | -0.282 | 113.335
10 | 2.266 | 0.02074 | -0.281 | 109.256
10.5 | 2.274 | 0.02162 | -0.281 | 105.195
11 | 2.276 | 0.02257 | -0.28 | 100.842
11.5 | 2.271 | 0.02356 | -0.28 | 96.403
12 | 2.26 | 0.02457 | -0.279 | 92.002
12.5 | 2.244 | 0.02569 | -0.279 | 87.377
13 | 2.222 | 0.02682 | -0.278 | 82.851
13.5 | 2.192 | 0.02802 | -0.277 | 78.251
14 | 2.157 | 0.02928 | -0.277 | 73.673
14.5 | 2.117 | 0.03066 | -0.276 | 69.054
15 | 2.073 | 0.03216 | -0.275 | 64.467
15.5 | 2.025 | 0.03359 | -0.275 | 60.285
16 | 1.974 | 0.03522 | -0.274 | 56.05

## 114. Re 12M Mach 0.00 (2)
BIGFOIL.COM POLAR EXPORT
Joukowsky 11.00% thick 10.00% camber
Joukowsky 11.00% thick 10.00% camber |  |  |  | Cl Max: | 2.3182 | at alpha= | 19 | deg
XFOIL ncrit=9 |  |  |  | L/D Max: | 261.732 | at alpha= | 2 | deg
Re: | 12000000 |  |  | Cd Min: | 0.10551 | at alpha= | 20 | deg
Mach: | 0 |  |  | Cl=0 at alpha= | -11.0416 | deg
|  |  |  | @ Cl=0.1, Cd= | 0.0069966
|  |  |  | @ Cl=0.4, Cd= | 0.0056515
|  |  |  | @ Cl=0.6, Cd= | 0.0051903
alpha (deg) | Cl | Cd | Cm | Cl/Cd
-13.5 | -0.3024 | 0.01146 | -0.275 | -26.3874
-13 | -0.2395 | 0.01024 | -0.2784 | -23.3887
-12.5 | -0.1781 | 0.00943 | -0.2806 | -18.8865
-12 | -0.1168 | 0.00879 | -0.2825 | -13.2878
-11.5 | -0.0562 | 0.00829 | -0.2841 | -6.7793
-11 | 0.0051 | 0.00775 | -0.2857 | 0.65806
-10.5 | 0.0662 | 0.00724 | -0.2873 | 9.1436
-10 | 0.1273 | 0.0068 | -0.2887 | 18.7206
-9.5 | 0.1875 | 0.00651 | -0.2898 | 28.8018
-9 | 0.2479 | 0.00625 | -0.2908 | 39.664
-8.5 | 0.3081 | 0.00601 | -0.2919 | 51.2646
-8 | 0.3688 | 0.00573 | -0.293 | 64.363
-7.5 | 0.4284 | 0.00558 | -0.2938 | 76.7742
-7 | 0.4885 | 0.00541 | -0.2947 | 90.2957
-6.5 | 0.5483 | 0.00526 | -0.2956 | 104.2395
-6 | 0.6076 | 0.00518 | -0.2963 | 117.2973
-5.5 | 0.6673 | 0.00505 | -0.2972 | 132.1386
-5 | 0.7262 | 0.00502 | -0.2978 | 144.6614
-4.5 | 0.7855 | 0.00493 | -0.2985 | 159.3306
-4 | 0.8442 | 0.00491 | -0.2992 | 171.9348
-3.5 | 0.9027 | 0.00489 | -0.2997 | 184.6012
-3 | 0.9612 | 0.00488 | -0.3003 | 196.9672
-2.5 | 1.019 | 0.00491 | -0.3008 | 207.5356
-2 | 1.077 | 0.00493 | -0.3013 | 218.4584
-1.5 | 1.1347 | 0.00497 | -0.3018 | 228.3099
-1 | 1.1917 | 0.00504 | -0.3021 | 236.4484
-0.5 | 1.2484 | 0.00514 | -0.3024 | 242.8794
0 | 1.3052 | 0.00521 | -0.3028 | 250.5182
0.5 | 1.3613 | 0.00532 | -0.303 | 255.8835
1 | 1.4168 | 0.00546 | -0.3031 | 259.4872
1.5 | 1.4716 | 0.00564 | -0.3031 | 260.922
2 | 1.5259 | 0.00583 | -0.3031 | 261.7324
2.5 | 1.5795 | 0.00604 | -0.3029 | 261.5066
3 | 1.6323 | 0.00629 | -0.3026 | 259.5072
3.5 | 1.6838 | 0.0066 | -0.302 | 255.1212
4 | 1.7325 | 0.00703 | -0.3009 | 246.4438
4.5 | 1.776 | 0.00771 | -0.2988 | 230.3502
5 | 1.8135 | 0.00862 | -0.2956 | 210.3828
5.5 | 1.8479 | 0.00954 | -0.2918 | 193.7002
6 | 1.8691 | 0.01047 | -0.2851 | 178.5196
6.5 | 1.894 | 0.01148 | -0.2795 | 164.9826
7 | 1.9162 | 0.01275 | -0.2737 | 150.2902
7.5 | 1.9392 | 0.01413 | -0.2682 | 137.2399
8 | 1.9614 | 0.01569 | -0.2629 | 125.0096
8.5 | 1.9863 | 0.01723 | -0.2583 | 115.2815
9 | 2.0138 | 0.01865 | -0.2546 | 107.9786
9.5 | 2.0377 | 0.02044 | -0.2501 | 99.6918
10 | 2.0608 | 0.02238 | -0.2458 | 92.0822
10.5 | 2.0847 | 0.02435 | -0.2417 | 85.614
11 | 2.1076 | 0.02651 | -0.2378 | 79.5021
11.5 | 2.1296 | 0.02886 | -0.234 | 73.7907
12 | 2.1513 | 0.03133 | -0.2303 | 68.6658
12.5 | 2.1734 | 0.03387 | -0.2269 | 64.1689
13 | 2.1925 | 0.03681 | -0.2234 | 59.5626
13.5 | 2.2126 | 0.03973 | -0.2203 | 55.6909
14 | 2.2287 | 0.04317 | -0.2169 | 51.6261
14.5 | 2.2457 | 0.04664 | -0.2139 | 48.1497
15 | 2.2588 | 0.05063 | -0.2108 | 44.6139
15.5 | 2.2717 | 0.05477 | -0.208 | 41.4771
16 | 2.2842 | 0.05905 | -0.2054 | 38.6825
16.5 | 2.2937 | 0.0638 | -0.2029 | 35.9514
17 | 2.3002 | 0.06904 | -0.2004 | 33.3169
17.5 | 2.3076 | 0.07428 | -0.1983 | 31.0662
18 | 2.3136 | 0.07974 | -0.1965 | 29.0143
18.5 | 2.3173 | 0.08561 | -0.1948 | 27.0681
19 | 2.3182 | 0.09195 | -0.1933 | 25.2115
19.5 | 2.3159 | 0.09879 | -0.1922 | 23.4427
20 | 2.3145 | 0.10551 | -0.1914 | 21.9363

## 115. Re 12M Mach 0.10 (1)
BIGFOIL.COM POLAR EXPORT
Joukowsky 11.00% thick 10.00% camber
Joukowsky 11.00% thick 10.00% camber |  |  |  | Cl Max: | 2.275 | at alpha= | 10.5 | deg
JavaFoil+Calcfoil stall+Eppler ext transition |  |  |  | L/D Max: | 196.931 | at alpha= | 2.5 | deg
Re: | 12000000 |  |  | Cd Min: | 0.00364 | at alpha= | -6 | deg
Mach: | 0.1 |  |  | Cl=0 at alpha= | -11.5 | deg
|  |  |  | @ Cl=0.1, Cd= | 0.047575
|  |  |  | @ Cl=0.4, Cd= | 0.02191
|  |  |  | @ Cl=0.6, Cd= | 0.0074402
alpha (deg) | Cl | Cd | Cm | Cl/Cd
-20 | -0.319 | 0.15905 | -0.147 | -2.004
-19.5 | -0.319 | 0.15225 | -0.148 | -2.098
-19 | -0.318 | 0.144 | -0.149 | -2.212
-18.5 | -0.315 | 0.13715 | -0.151 | -2.295
-18 | -0.309 | 0.13091 | -0.152 | -2.361
-17.5 | -0.301 | 0.12429 | -0.153 | -2.424
-17 | -0.291 | 0.11792 | -0.155 | -2.47
-16.5 | -0.279 | 0.11063 | -0.157 | -2.52
-16 | -0.264 | 0.10411 | -0.159 | -2.534
-15.5 | -0.246 | 0.09868 | -0.161 | -2.493
-15 | -0.225 | 0.09277 | -0.163 | -2.429
-14.5 | -0.202 | 0.08633 | -0.167 | -2.341
-14 | -0.176 | 0.08135 | -0.169 | -2.158
-13.5 | -0.146 | 0.07684 | -0.171 | -1.9
-13 | -0.114 | 0.07216 | -0.173 | -1.575
-12.5 | -0.079 | 0.06722 | -0.176 | -1.169
-12 | -0.041 | 0.06234 | -0.18 | -0.653
-11.5 | 0 | 0.05747 | -0.184 | -0.005
-11 | 0.043 | 0.05296 | -0.189 | 0.806
-10.5 | 0.088 | 0.04873 | -0.193 | 1.805
-10 | 0.136 | 0.04411 | -0.198 | 3.073
-9.5 | 0.185 | 0.03952 | -0.204 | 4.69
-9 | 0.237 | 0.03529 | -0.21 | 6.719
-8.5 | 0.291 | 0.0308 | -0.217 | 9.45
-8 | 0.347 | 0.0263 | -0.225 | 13.202
-7.5 | 0.407 | 0.02133 | -0.234 | 19.081
-7 | 0.471 | 0.01677 | -0.244 | 28.054
-6.5 | 0.547 | 0.01117 | -0.26 | 49.001
-6 | 0.654 | 0.00364 | -0.286 | 179.621
-5.5 | 0.717 | 0.00386 | -0.286 | 185.853
-5 | 0.779 | 0.00405 | -0.286 | 192.695
-4.5 | 0.842 | 0.00437 | -0.286 | 192.671
-4 | 0.904 | 0.00474 | -0.286 | 190.803
-3.5 | 0.966 | 0.00521 | -0.287 | 185.226
-3 | 1.031 | 0.00598 | -0.287 | 172.488
-2.5 | 1.091 | 0.00746 | -0.287 | 146.209
-2 | 1.151 | 0.00811 | -0.287 | 142.006
-1.5 | 1.211 | 0.0089 | -0.287 | 136.113
-1 | 1.271 | 0.00891 | -0.287 | 142.644
-0.5 | 1.331 | 0.00877 | -0.287 | 151.817
0 | 1.389 | 0.00879 | -0.287 | 158.031
0.5 | 1.448 | 0.00849 | -0.287 | 170.64
1 | 1.507 | 0.00888 | -0.287 | 169.746
1.5 | 1.566 | 0.0086 | -0.287 | 182.099
2 | 1.606 | 0.00872 | -0.287 | 184.221
2.5 | 1.663 | 0.00844 | -0.287 | 196.931
3 | 1.718 | 0.00874 | -0.287 | 196.552
3.5 | 1.774 | 0.01018 | -0.287 | 174.297
4 | 1.828 | 0.01063 | -0.287 | 172.057
4.5 | 1.883 | 0.01113 | -0.286 | 169.165
5 | 1.936 | 0.01169 | -0.286 | 165.641
5.5 | 1.989 | 0.01232 | -0.286 | 161.491
6 | 2.036 | 0.01311 | -0.286 | 155.289
6.5 | 2.08 | 0.01388 | -0.285 | 149.778
7 | 2.12 | 0.01509 | -0.285 | 140.48
7.5 | 2.156 | 0.01672 | -0.285 | 128.921
8 | 2.188 | 0.01783 | -0.284 | 122.707
8.5 | 2.216 | 0.01845 | -0.284 | 120.133
9 | 2.239 | 0.01931 | -0.283 | 115.933
9.5 | 2.257 | 0.02018 | -0.283 | 111.795
10 | 2.269 | 0.02104 | -0.282 | 107.825
10.5 | 2.275 | 0.02199 | -0.282 | 103.46
11 | 2.274 | 0.02294 | -0.281 | 99.109
11.5 | 2.266 | 0.02395 | -0.281 | 94.626
12 | 2.253 | 0.02506 | -0.28 | 89.881
12.5 | 2.233 | 0.02619 | -0.28 | 85.248
13 | 2.206 | 0.02742 | -0.279 | 80.467
13.5 | 2.172 | 0.02866 | -0.279 | 75.763
14 | 2.132 | 0.03 | -0.278 | 71.049
14.5 | 2.086 | 0.03137 | -0.277 | 66.49
15 | 2.036 | 0.03294 | -0.276 | 61.796
15.5 | 1.982 | 0.03461 | -0.276 | 57.261

## 116. Re 12M Mach 0.10 (2)
BIGFOIL.COM POLAR EXPORT
Joukowsky 11.00% thick 10.00% camber
Joukowsky 11.00% thick 10.00% camber |  |  |  | Cl Max: | 2.312 | at alpha= | 18.5 | deg
XFOIL ncrit=9 |  |  |  | L/D Max: | 261.997 | at alpha= | 2 | deg
Re: | 12000000 |  |  | Cd Min: | 0.1722 | at alpha= | -18.5 | deg
Mach: | 0.1 |  |  | Cl=0 at alpha= | -10.9928 | deg
|  |  |  | @ Cl=0.1, Cd= | 0.007131
|  |  |  | @ Cl=0.4, Cd= | 0.0057021
|  |  |  | @ Cl=0.6, Cd= | 0.0052153
alpha (deg) | Cl | Cd | Cm | Cl/Cd
-18.5 | -0.0707 | 0.1722 | -0.1166 | -0.41057
-18 | -0.0666 | 0.16127 | -0.1203 | -0.41297
-17.5 | -0.0463 | 0.1555 | -0.1245 | -0.29775
-17 | -0.0227 | 0.15037 | -0.1289 | -0.15096
-16.5 | -0.072 | 0.12727 | -0.1363 | -0.56573
-14.5 | -0.0346 | 0.08914 | -0.1709 | -0.38815
-14 | -0.0227 | 0.07981 | -0.1817 | -0.28443
-13.5 | -0.3202 | 0.01346 | -0.2725 | -23.789
-13 | -0.2518 | 0.01105 | -0.279 | -22.7873
-12.5 | -0.1881 | 0.00992 | -0.282 | -18.9617
-12 | -0.125 | 0.00912 | -0.2842 | -13.7061
-11.5 | -0.063 | 0.00853 | -0.2859 | -7.3857
-11 | -0.0009 | 0.00803 | -0.2873 | -0.11208
-10.5 | 0.0615 | 0.00744 | -0.289 | 8.2661
-10 | 0.1238 | 0.00694 | -0.2905 | 17.8386
-9.5 | 0.1851 | 0.00661 | -0.2916 | 28.003
-9 | 0.2464 | 0.00632 | -0.2926 | 38.9873
-8.5 | 0.3072 | 0.00609 | -0.2936 | 50.4433
-8 | 0.3687 | 0.00579 | -0.2947 | 63.6788
-7.5 | 0.4292 | 0.00562 | -0.2956 | 76.3701
-7 | 0.4898 | 0.00546 | -0.2964 | 89.707
-6.5 | 0.5503 | 0.00529 | -0.2973 | 104.0265
-6 | 0.6102 | 0.0052 | -0.298 | 117.3462
-5.5 | 0.6704 | 0.00508 | -0.2988 | 131.9685
-5 | 0.7297 | 0.00504 | -0.2994 | 144.7817
-4.5 | 0.7896 | 0.00495 | -0.3002 | 159.5152
-4 | 0.8488 | 0.00492 | -0.3008 | 172.5203
-3.5 | 0.9077 | 0.00491 | -0.3013 | 184.8676
-3 | 0.9667 | 0.0049 | -0.3019 | 197.2857
-2.5 | 1.0249 | 0.00493 | -0.3024 | 207.8905
-2 | 1.0832 | 0.00495 | -0.3029 | 218.8283
-1.5 | 1.1414 | 0.00499 | -0.3034 | 228.7375
-1 | 1.1988 | 0.00506 | -0.3038 | 236.917
-0.5 | 1.2558 | 0.00516 | -0.304 | 243.3721
0 | 1.313 | 0.00523 | -0.3044 | 251.0516
0.5 | 1.3696 | 0.00534 | -0.3046 | 256.4794
1 | 1.4254 | 0.00549 | -0.3047 | 259.6357
1.5 | 1.4806 | 0.00566 | -0.3047 | 261.5901
2 | 1.5353 | 0.00586 | -0.3046 | 261.9966
2.5 | 1.5892 | 0.00607 | -0.3044 | 261.8122
3 | 1.6424 | 0.00632 | -0.304 | 259.8734
3.5 | 1.6942 | 0.00662 | -0.3034 | 255.9215
4 | 1.7431 | 0.00706 | -0.3023 | 246.898
4.5 | 1.7875 | 0.00769 | -0.3003 | 232.4447
5 | 1.8237 | 0.00866 | -0.2967 | 210.5889
5.5 | 1.8541 | 0.00959 | -0.2918 | 193.3368
6 | 1.8771 | 0.01051 | -0.2855 | 178.6013
6.5 | 1.8998 | 0.01165 | -0.2794 | 163.073
7 | 1.9232 | 0.01292 | -0.2738 | 148.8545
7.5 | 1.9443 | 0.01445 | -0.2679 | 134.5536
8.5 | 1.9904 | 0.01773 | -0.2577 | 112.2617
10 | 2.0641 | 0.0232 | -0.245 | 88.9698
10.5 | 2.0886 | 0.02524 | -0.241 | 82.7496
11 | 2.1125 | 0.02744 | -0.2372 | 76.9862
11.5 | 2.1346 | 0.02989 | -0.2334 | 71.4152
12 | 2.1556 | 0.03254 | -0.2296 | 66.2446
12.5 | 2.1769 | 0.03527 | -0.2261 | 61.721
13 | 2.1954 | 0.03839 | -0.2225 | 57.1868
13.5 | 2.2138 | 0.04163 | -0.2192 | 53.178
14 | 2.2298 | 0.04525 | -0.2159 | 49.2773
14.5 | 2.2461 | 0.04895 | -0.2129 | 45.8856
15 | 2.2583 | 0.0532 | -0.2098 | 42.4492
15.5 | 2.2716 | 0.05748 | -0.207 | 39.5198
16 | 2.2833 | 0.06203 | -0.2044 | 36.8096
16.5 | 2.2912 | 0.06715 | -0.2019 | 34.1206
17 | 2.2975 | 0.07263 | -0.1995 | 31.6329
17.5 | 2.3048 | 0.07804 | -0.1975 | 29.5336
18 | 2.3095 | 0.08385 | -0.1957 | 27.5432
18.5 | 2.312 | 0.09009 | -0.1941 | 25.6632
19 | 2.3118 | 0.09674 | -0.1928 | 23.897
19.5 | 2.3106 | 0.10353 | -0.1918 | 22.3182
20 | 2.3117 | 0.10998 | -0.1912 | 21.0193

## 117. Re 12M Mach 0.25 (1)
BIGFOIL.COM POLAR EXPORT
Joukowsky 11.00% thick 10.00% camber
Joukowsky 11.00% thick 10.00% camber |  |  |  | Cl Max: | 2.275 | at alpha= | 10 | deg
JavaFoil+Calcfoil stall+Eppler ext transition |  |  |  | L/D Max: | 197.786 | at alpha= | -4.5 | deg
Re: | 12000000 |  |  | Cd Min: | 0.00367 | at alpha= | -6 | deg
Mach: | 0.25 |  |  | Cl=0 at alpha= | -11.5 | deg
|  |  |  | @ Cl=0.1, Cd= | 0.051697
|  |  |  | @ Cl=0.4, Cd= | 0.026257
|  |  |  | @ Cl=0.6, Cd= | 0.010305
alpha (deg) | Cl | Cd | Cm | Cl/Cd
-20 | -0.052 | 0.16537 | -0.149 | -0.317
-19.5 | -0.049 | 0.16724 | -0.146 | -0.294
-19 | -0.046 | 0.15868 | -0.146 | -0.291
-18.5 | -0.086 | 0.15219 | -0.147 | -0.564
-18 | -0.12 | 0.14461 | -0.146 | -0.828
-17.5 | -0.141 | 0.13777 | -0.146 | -1.025
-17 | -0.156 | 0.13199 | -0.147 | -1.185
-16.5 | -0.167 | 0.12333 | -0.149 | -1.35
-16 | -0.172 | 0.11747 | -0.149 | -1.462
-15.5 | -0.172 | 0.11023 | -0.15 | -1.562
-15 | -0.168 | 0.10384 | -0.152 | -1.614
-14.5 | -0.158 | 0.0967 | -0.155 | -1.636
-14 | -0.144 | 0.09038 | -0.158 | -1.591
-13.5 | -0.124 | 0.08363 | -0.163 | -1.487
-13 | -0.1 | 0.07759 | -0.167 | -1.29
-12.5 | -0.071 | 0.07292 | -0.169 | -0.974
-12 | -0.038 | 0.06795 | -0.173 | -0.554
-11.5 | 0 | 0.06296 | -0.177 | -0.004
-11 | 0.041 | 0.05815 | -0.181 | 0.703
-10.5 | 0.085 | 0.0532 | -0.187 | 1.605
-10 | 0.133 | 0.04839 | -0.193 | 2.747
-9.5 | 0.183 | 0.04422 | -0.198 | 4.138
-9 | 0.236 | 0.0392 | -0.206 | 6.018
-8.5 | 0.291 | 0.03466 | -0.213 | 8.386
-8 | 0.348 | 0.03017 | -0.222 | 11.528
-7.5 | 0.407 | 0.02573 | -0.23 | 15.829
-7 | 0.471 | 0.02087 | -0.24 | 22.545
-6.5 | 0.539 | 0.01617 | -0.251 | 33.313
-6 | 0.669 | 0.00367 | -0.294 | 182.607
-5.5 | 0.735 | 0.00389 | -0.294 | 188.973
-5 | 0.8 | 0.00409 | -0.294 | 195.46
-4.5 | 0.864 | 0.00437 | -0.294 | 197.786
-4 | 0.928 | 0.0048 | -0.294 | 193.438
-3.5 | 0.992 | 0.00538 | -0.295 | 184.181
-3 | 1.059 | 0.00609 | -0.295 | 173.867
-2.5 | 1.121 | 0.00768 | -0.295 | 145.994
-2 | 1.183 | 0.00838 | -0.295 | 141.214
-1.5 | 1.245 | 0.00867 | -0.295 | 143.585
-1 | 1.306 | 0.00867 | -0.295 | 150.584
-0.5 | 1.368 | 0.00904 | -0.295 | 151.226
0 | 1.427 | 0.00847 | -0.295 | 168.467
0.5 | 1.488 | 0.00881 | -0.295 | 168.916
1 | 1.548 | 0.00858 | -0.295 | 180.41
1.5 | 1.608 | 0.00879 | -0.295 | 182.992
2 | 1.648 | 0.0085 | -0.295 | 193.986
2.5 | 1.706 | 0.0088 | -0.295 | 193.736
3 | 1.763 | 0.01019 | -0.295 | 172.913
3.5 | 1.819 | 0.01066 | -0.295 | 170.649
4 | 1.875 | 0.01113 | -0.294 | 168.38
4.5 | 1.93 | 0.01172 | -0.294 | 164.754
5 | 1.985 | 0.01234 | -0.294 | 160.823
5.5 | 2.038 | 0.01307 | -0.294 | 156.018
6 | 2.085 | 0.01393 | -0.293 | 149.625
6.5 | 2.128 | 0.01486 | -0.293 | 143.149
7 | 2.166 | 0.01634 | -0.293 | 132.536
7.5 | 2.199 | 0.0181 | -0.292 | 121.488
8 | 2.227 | 0.01927 | -0.292 | 115.555
8.5 | 2.251 | 0.01999 | -0.291 | 112.597
9 | 2.266 | 0.02098 | -0.291 | 108.02
9.5 | 2.274 | 0.02199 | -0.29 | 103.435
10 | 2.275 | 0.02306 | -0.29 | 98.672
10.5 | 2.267 | 0.02417 | -0.289 | 93.79
11 | 2.248 | 0.02536 | -0.288 | 88.621
11.5 | 2.218 | 0.02666 | -0.288 | 83.208
12 | 2.179 | 0.02804 | -0.287 | 77.702
12.5 | 2.13 | 0.02945 | -0.287 | 72.313
13 | 2.069 | 0.03105 | -0.286 | 66.641
13.5 | 1.995 | 0.03278 | -0.285 | 60.874
14 | 1.911 | 0.03456 | -0.284 | 55.302
14.5 | 1.818 | 0.03669 | -0.283 | 49.55
15 | 1.717 | 0.03886 | -0.282 | 44.196

## 118. Re 12M Mach 0.25 (2)
BIGFOIL.COM POLAR EXPORT
Joukowsky 11.00% thick 10.00% camber
Joukowsky 11.00% thick 10.00% camber |  |  |  | Cl Max: | 2.2908 | at alpha= | 19 | deg
XFOIL ncrit=9 |  |  |  | L/D Max: | 263.555 | at alpha= | 2 | deg
Re: | 12000000 |  |  | Cd Min: | 0.19044 | at alpha= | -20 | deg
Mach: | 0.25 |  |  | Cl=0 at alpha= | -10.7183 | deg
|  |  |  | @ Cl=0.1, Cd= | 0.0081046
|  |  |  | @ Cl=0.4, Cd= | 0.0060312
|  |  |  | @ Cl=0.6, Cd= | 0.0053923
alpha (deg) | Cl | Cd | Cm | Cl/Cd
-20 | -0.1226 | 0.19044 | -0.1089 | -0.64377
-19.5 | -0.1006 | 0.18472 | -0.1134 | -0.54461
-19 | -0.078 | 0.17865 | -0.1183 | -0.43661
-18.5 | -0.0553 | 0.17398 | -0.1222 | -0.31785
-17 | -0.0061 | 0.15173 | -0.1347 | -0.040203
-16.5 | 0.0157 | 0.1453 | -0.1396 | 0.10805
-16 | 0.0375 | 0.13881 | -0.1445 | 0.27015
-14.5 | 0.0678 | 0.10646 | -0.1687 | 0.63686
-14 | 0.0613 | 0.09478 | -0.1776 | 0.64676
-13.5 | 0.0681 | 0.08679 | -0.1841 | 0.78465
-11.5 | -0.114 | 0.01163 | -0.2913 | -9.8022
-11 | -0.0395 | 0.00983 | -0.2959 | -4.0183
-10.5 | 0.0306 | 0.00883 | -0.2981 | 3.4655
-10 | 0.0995 | 0.00811 | -0.2997 | 12.2688
-9.5 | 0.168 | 0.00737 | -0.3013 | 22.7951
-9 | 0.2354 | 0.00683 | -0.3025 | 34.4656
-8.5 | 0.3013 | 0.00648 | -0.3034 | 46.4969
-8 | 0.3665 | 0.0062 | -0.3041 | 59.1129
-7.5 | 0.432 | 0.00587 | -0.305 | 73.5945
-7 | 0.4962 | 0.00566 | -0.3058 | 87.6678
-6.5 | 0.5603 | 0.00548 | -0.3065 | 102.2445
-6 | 0.6237 | 0.00534 | -0.3072 | 116.7978
-5.5 | 0.687 | 0.00522 | -0.3078 | 131.6092
-5 | 0.7496 | 0.00513 | -0.3085 | 146.1209
-4.5 | 0.8119 | 0.00506 | -0.3091 | 160.4545
-4 | 0.8739 | 0.00502 | -0.3097 | 174.0837
-3.5 | 0.9351 | 0.00502 | -0.3102 | 186.2749
-3 | 0.9967 | 0.00499 | -0.3109 | 199.7395
-2.5 | 1.0576 | 0.005 | -0.3114 | 211.52
-2 | 1.1178 | 0.00506 | -0.3118 | 220.9091
-1.5 | 1.1783 | 0.00509 | -0.3123 | 231.4931
-1 | 1.2381 | 0.00516 | -0.3127 | 239.9419
-0.5 | 1.2971 | 0.00527 | -0.3129 | 246.129
0 | 1.3562 | 0.00537 | -0.3132 | 252.5512
0.5 | 1.415 | 0.00548 | -0.3134 | 258.2117
1 | 1.473 | 0.00563 | -0.3134 | 261.6341
1.5 | 1.5302 | 0.00581 | -0.3133 | 263.3735
2 | 1.5866 | 0.00602 | -0.3131 | 263.5548
2.5 | 1.6424 | 0.00625 | -0.3127 | 262.784
3 | 1.6972 | 0.00651 | -0.3121 | 260.7066
3.5 | 1.7508 | 0.00682 | -0.3112 | 256.7155
4 | 1.8015 | 0.00722 | -0.3098 | 249.5152
4.5 | 1.8474 | 0.00779 | -0.3074 | 237.1502
5 | 1.8769 | 0.00872 | -0.3017 | 215.2408
5.5 | 1.8955 | 0.00984 | -0.2939 | 192.6321
6 | 1.9195 | 0.01104 | -0.2875 | 173.8678
6.5 | 1.9415 | 0.01248 | -0.281 | 155.5689
7.5 | 1.9803 | 0.01612 | -0.2679 | 122.8474
8 | 1.9994 | 0.01826 | -0.2618 | 109.4962
8.5 | 2.0165 | 0.02073 | -0.2557 | 97.2745
9 | 2.0382 | 0.02314 | -0.2507 | 88.0812
10 | 2.0862 | 0.02804 | -0.2421 | 74.4009
10.5 | 2.1089 | 0.03081 | -0.2378 | 68.4486
11 | 2.1311 | 0.03376 | -0.2337 | 63.125
11.5 | 2.1519 | 0.03698 | -0.2297 | 58.1909
12 | 2.172 | 0.04043 | -0.2258 | 53.7225
12.5 | 2.1906 | 0.04415 | -0.2221 | 49.6172
13 | 2.2094 | 0.04801 | -0.2186 | 46.0196
13.5 | 2.2242 | 0.05242 | -0.2151 | 42.4304
14 | 2.2398 | 0.05689 | -0.2119 | 39.3707
14.5 | 2.2514 | 0.06198 | -0.2087 | 36.3246
15 | 2.2637 | 0.06709 | -0.2058 | 33.7412
15.5 | 2.2735 | 0.07265 | -0.2032 | 31.2939
16 | 2.2785 | 0.07897 | -0.2006 | 28.8527
16.5 | 2.2833 | 0.08539 | -0.1985 | 26.7397
17 | 2.2874 | 0.09204 | -0.1966 | 24.8522
17.5 | 2.2895 | 0.09901 | -0.1951 | 23.1239
18 | 2.2893 | 0.1063 | -0.1938 | 21.5362
18.5 | 2.2893 | 0.11363 | -0.193 | 20.147
19 | 2.2908 | 0.1207 | -0.1926 | 18.9793
19.5 | 2.2908 | 0.12794 | -0.1926 | 17.9053
20 | 2.2868 | 0.13576 | -0.1931 | 16.8444

## 119. Re 12M Mach 0.50 (1)
BIGFOIL.COM POLAR EXPORT
Joukowsky 11.00% thick 10.00% camber
Joukowsky 11.00% thick 10.00% camber |  |  |  | Cl Max: | 2.325 | at alpha= | 7 | deg
JavaFoil+Calcfoil stall+Eppler ext transition |  |  |  | L/D Max: | 204.159 | at alpha= | -4 | deg
Re: | 12000000 |  |  | Cd Min: | 0.00506 | at alpha= | -4 | deg
Mach: | 0.5 |  |  | Cl=0 at alpha= | -11.5 | deg
|  |  |  | @ Cl=0.1, Cd= | 0.058644
|  |  |  | @ Cl=0.4, Cd= | 0.040308
|  |  |  | @ Cl=0.6, Cd= | 0.026758
alpha (deg) | Cl | Cd | Cm | Cl/Cd
-20 | -0.97 | 0.1374 | -0.195 | -7.063
-19.5 | -0.909 | 0.13993 | -0.186 | -6.498
-19 | -0.855 | 0.12799 | -0.192 | -6.681
-18.5 | -0.801 | 0.11849 | -0.197 | -6.757
-18 | -0.746 | 0.10989 | -0.202 | -6.786
-17.5 | -0.682 | 0.11891 | -0.183 | -5.733
-17 | -0.627 | 0.10801 | -0.192 | -5.809
-16.5 | -0.573 | 0.09912 | -0.199 | -5.777
-16 | -0.511 | 0.10896 | -0.179 | -4.687
-15.5 | -0.455 | 0.09944 | -0.185 | -4.576
-15 | -0.4 | 0.0903 | -0.193 | -4.428
-14.5 | -0.344 | 0.08202 | -0.201 | -4.198
-14 | -0.284 | 0.0894 | -0.179 | -3.176
-13.5 | -0.228 | 0.08016 | -0.189 | -2.847
-13 | -0.09 | 0.07279 | -0.198 | -1.24
-12.5 | -0.059 | 0.07861 | -0.176 | -0.756
-12 | -0.03 | 0.07051 | -0.187 | -0.423
-11.5 | 0 | 0.0636 | -0.197 | -0.003
-11 | 0.029 | 0.06726 | -0.176 | 0.433
-10.5 | 0.059 | 0.05978 | -0.189 | 0.981
-10 | 0.087 | 0.06119 | -0.175 | 1.426
-9.5 | 0.116 | 0.05551 | -0.184 | 2.097
-9 | 0.145 | 0.05492 | -0.175 | 2.635
-8.5 | 0.174 | 0.04974 | -0.185 | 3.494
-8 | 0.223 | 0.0477 | -0.184 | 4.668
-7.5 | 0.375 | 0.04218 | -0.2 | 8.891
-7 | 0.461 | 0.03574 | -0.22 | 12.886
-6.5 | 0.54 | 0.03065 | -0.235 | 17.608
-6 | 0.618 | 0.02559 | -0.249 | 24.163
-5.5 | 0.699 | 0.02056 | -0.264 | 34.017
-5 | 0.783 | 0.01615 | -0.277 | 48.48
-4.5 | 0.883 | 0.01162 | -0.297 | 75.998
-4 | 1.033 | 0.00506 | -0.329 | 204.159
-3.5 | 1.106 | 0.00572 | -0.329 | 193.201
-3 | 1.185 | 0.00801 | -0.329 | 147.921
-2.5 | 1.254 | 0.00881 | -0.33 | 142.251
-2 | 1.323 | 0.00987 | -0.33 | 133.985
-1.5 | 1.392 | 0.00899 | -0.33 | 154.728
-1 | 1.46 | 0.00899 | -0.329 | 162.401
-0.5 | 1.529 | 0.00846 | -0.329 | 180.621
0 | 1.593 | 0.00881 | -0.329 | 180.719
0.5 | 1.66 | 0.01001 | -0.329 | 165.863
1 | 1.727 | 0.01047 | -0.329 | 165.009
1.5 | 1.794 | 0.0108 | -0.329 | 166.015
2 | 1.827 | 0.01134 | -0.329 | 161.087
2.5 | 1.889 | 0.01193 | -0.329 | 158.336
3 | 1.95 | 0.01256 | -0.328 | 155.286
3.5 | 2.011 | 0.01327 | -0.328 | 151.543
4 | 2.07 | 0.01407 | -0.328 | 147.178
4.5 | 2.128 | 0.01495 | -0.327 | 142.345
5 | 2.185 | 0.016 | -0.327 | 136.583
5.5 | 2.241 | 0.01724 | -0.326 | 130.006
6 | 2.281 | 0.01876 | -0.326 | 121.558
6.5 | 2.31 | 0.02115 | -0.325 | 109.212
7 | 2.325 | 0.02457 | -0.324 | 94.616
7.5 | 2.324 | 0.02654 | -0.323 | 87.567
8 | 2.293 | 0.02855 | -0.323 | 80.312
8.5 | 2.216 | 0.03057 | -0.322 | 72.499
9 | 2.018 | 0.03336 | -0.321 | 60.491
9.5 | 1.333 | 0.03707 | -0.32 | 35.962
10 | 1.359 | 0.03896 | -0.319 | 34.888
10.5 | 1.385 | 0.04168 | -0.318 | 33.223
11 | 1.411 | 0.04172 | -0.318 | 33.823
11.5 | 1.437 | 0.04371 | -0.317 | 32.886
12 | 1.464 | 0.04584 | -0.316 | 31.934

## 120. Re 12M Mach 0.50 (2)
BIGFOIL.COM POLAR EXPORT
Joukowsky 11.00% thick 10.00% camber
Joukowsky 11.00% thick 10.00% camber |  |  |  | Cl Max: | 2.1681 | at alpha= | 8 | deg
XFOIL ncrit=9 |  |  |  | L/D Max: | 256.268 | at alpha= | 0.5 | deg
Re: | 12000000 |  |  | Cd Min: | 0.18023 | at alpha= | -18.5 | deg
Mach: | 0.5 |  |  | Cl=0 at alpha= | -99 | deg
|  |  |  | @ Cl=0.1, Cd= | 0.16045
|  |  |  | @ Cl=0.4, Cd= | 0.02658
|  |  |  | @ Cl=0.6, Cd= | 0.0067817
alpha (deg) | Cl | Cd | Cm | Cl/Cd
-18.5 | 0.0051 | 0.18023 | -0.1486 | 0.028297
-18 | 0.0334 | 0.17261 | -0.1551 | 0.1935
-17.5 | 0.0664 | 0.16704 | -0.1615 | 0.39751
-17 | 0.1049 | 0.15949 | -0.1707 | 0.65772
-16.5 | 0.1321 | 0.15289 | -0.176 | 0.86402
-16 | 0.1564 | 0.14608 | -0.1808 | 1.0706
-15.5 | 0.1745 | 0.13845 | -0.1848 | 1.2604
-15 | 0.1966 | 0.13185 | -0.1891 | 1.4911
-14.5 | 0.224 | 0.12639 | -0.1936 | 1.7723
-14 | 0.2532 | 0.12174 | -0.1976 | 2.0798
-13.5 | 0.2715 | 0.11442 | -0.2018 | 2.3728
-13 | 0.2892 | 0.10778 | -0.2055 | 2.6832
-12.5 | 0.313 | 0.10233 | -0.2092 | 3.0587
-12 | 0.3338 | 0.09696 | -0.2121 | 3.4427
-11.5 | 0.3565 | 0.09185 | -0.2153 | 3.8813
-11 | 0.374 | 0.08621 | -0.2182 | 4.3382
-10.5 | 0.3886 | 0.08021 | -0.2214 | 4.8448
-10 | 0.3984 | 0.0738 | -0.2249 | 5.3984
-9.5 | 0.3939 | 0.06596 | -0.2293 | 5.9718
-9 | 0.3864 | 0.05886 | -0.2333 | 6.5647
-8.5 | 0.3798 | 0.05251 | -0.2365 | 7.2329
-8 | 0.3646 | 0.04741 | -0.2362 | 7.6904
-7.5 | 0.3629 | 0.04143 | -0.2416 | 8.7594
-7 | 0.3726 | 0.02953 | -0.2673 | 12.6177
-6.5 | 0.5828 | 0.0069 | -0.347 | 84.4638
-6 | 0.6686 | 0.00631 | -0.3479 | 105.9588
-5.5 | 0.7498 | 0.00599 | -0.3482 | 125.1753
-5 | 0.8284 | 0.00577 | -0.3485 | 143.5702
-4.5 | 0.9057 | 0.00561 | -0.3489 | 161.4439
-4 | 0.9802 | 0.00554 | -0.3491 | 176.9314
-3.5 | 1.0541 | 0.00549 | -0.3495 | 192.0036
-3 | 1.1271 | 0.00547 | -0.3499 | 206.0512
-2.5 | 1.198 | 0.00553 | -0.35 | 216.6365
-2 | 1.269 | 0.00557 | -0.3503 | 227.8276
-1.5 | 1.3389 | 0.00564 | -0.3505 | 237.3936
-1 | 1.4069 | 0.00578 | -0.3504 | 243.4083
-0.5 | 1.4749 | 0.00591 | -0.3503 | 249.5601
0 | 1.5421 | 0.00605 | -0.35 | 254.8926
0.5 | 1.6068 | 0.00627 | -0.3492 | 256.2679
1.5 | 1.7255 | 0.00675 | -0.3451 | 255.6296
2 | 1.78 | 0.00707 | -0.342 | 251.768
2.5 | 1.8334 | 0.00749 | -0.3386 | 244.7797
3 | 1.8855 | 0.008 | -0.335 | 235.6875
3.5 | 1.9372 | 0.0086 | -0.3312 | 225.2558
4 | 1.9864 | 0.00933 | -0.3269 | 212.9046
4.5 | 2.0339 | 0.0102 | -0.3223 | 199.402
5 | 2.0795 | 0.01125 | -0.3174 | 184.8444
5.5 | 2.1222 | 0.01252 | -0.312 | 169.5048
6 | 2.1484 | 0.01464 | -0.3041 | 146.7486
6.5 | 2.1516 | 0.01816 | -0.2935 | 118.4802
7 | 2.1615 | 0.02182 | -0.2845 | 99.0605
7.5 | 2.1671 | 0.0262 | -0.2756 | 82.7137
8 | 2.1681 | 0.03135 | -0.2669 | 69.1579
8.5 | 2.1608 | 0.03766 | -0.2583 | 57.3765
9.5 | 2.1548 | 0.05124 | -0.2442 | 42.0531
10 | 2.1605 | 0.05802 | -0.2389 | 37.2372

## 121. Re 14M Mach 0.00 (1)
BIGFOIL.COM POLAR EXPORT
Joukowsky 11.00% thick 10.00% camber
Joukowsky 11.00% thick 10.00% camber |  |  |  | Cl Max: | 2.277 | at alpha= | 11 | deg
JavaFoil+Calcfoil stall+Eppler ext transition |  |  |  | L/D Max: | 196.964 | at alpha= | 2.5 | deg
Re: | 14000000 |  |  | Cd Min: | 0.00344 | at alpha= | -6.5 | deg
Mach: | 0 |  |  | Cl=0 at alpha= | -11.5 | deg
|  |  |  | @ Cl=0.1, Cd= | 0.04598
|  |  |  | @ Cl=0.4, Cd= | 0.020146
|  |  |  | @ Cl=0.6, Cd= | 0.0034762
alpha (deg) | Cl | Cd | Cm | Cl/Cd
-20 | -0.348 | 0.15506 | -0.15 | -2.246
-19.5 | -0.346 | 0.14758 | -0.151 | -2.347
-19 | -0.343 | 0.14047 | -0.152 | -2.441
-18.5 | -0.336 | 0.13398 | -0.153 | -2.511
-18 | -0.328 | 0.12753 | -0.154 | -2.574
-17.5 | -0.318 | 0.1202 | -0.156 | -2.647
-17 | -0.306 | 0.11448 | -0.158 | -2.67
-16.5 | -0.291 | 0.10791 | -0.16 | -2.698
-16 | -0.274 | 0.10174 | -0.162 | -2.693
-15.5 | -0.254 | 0.09673 | -0.163 | -2.628
-15 | -0.232 | 0.09092 | -0.165 | -2.55
-14.5 | -0.207 | 0.08428 | -0.17 | -2.457
-14 | -0.179 | 0.07939 | -0.172 | -2.258
-13.5 | -0.149 | 0.07499 | -0.173 | -1.982
-13 | -0.115 | 0.0704 | -0.176 | -1.639
-12.5 | -0.08 | 0.0655 | -0.179 | -1.214
-12 | -0.041 | 0.06069 | -0.183 | -0.678
-11.5 | 0 | 0.05621 | -0.186 | -0.005
-11 | 0.043 | 0.05171 | -0.19 | 0.83
-10.5 | 0.088 | 0.04714 | -0.195 | 1.875
-10 | 0.136 | 0.0425 | -0.201 | 3.203
-9.5 | 0.186 | 0.03806 | -0.206 | 4.884
-9 | 0.238 | 0.03365 | -0.212 | 7.066
-8.5 | 0.292 | 0.02909 | -0.22 | 10.035
-8 | 0.348 | 0.02454 | -0.227 | 14.197
-7.5 | 0.408 | 0.01947 | -0.236 | 20.97
-7 | 0.474 | 0.01481 | -0.248 | 32.023
-6.5 | 0.588 | 0.00344 | -0.284 | 170.867
-6 | 0.651 | 0.00363 | -0.284 | 179.059
-5.5 | 0.713 | 0.00385 | -0.284 | 185.169
-5 | 0.776 | 0.00404 | -0.285 | 192.112
-4.5 | 0.838 | 0.00436 | -0.285 | 191.969
-4 | 0.899 | 0.00474 | -0.285 | 189.737
-3.5 | 0.961 | 0.00521 | -0.285 | 184.478
-3 | 1.026 | 0.00597 | -0.285 | 171.899
-2.5 | 1.086 | 0.00745 | -0.286 | 145.802
-2 | 1.145 | 0.00808 | -0.286 | 141.793
-1.5 | 1.205 | 0.00885 | -0.286 | 136.171
-1 | 1.265 | 0.00887 | -0.286 | 142.561
-0.5 | 1.324 | 0.00875 | -0.286 | 151.271
0 | 1.382 | 0.00874 | -0.286 | 158.087
0.5 | 1.441 | 0.00844 | -0.286 | 170.694
1 | 1.499 | 0.00885 | -0.286 | 169.467
1.5 | 1.558 | 0.00856 | -0.286 | 182.031
2 | 1.599 | 0.00867 | -0.286 | 184.471
2.5 | 1.655 | 0.0084 | -0.286 | 196.964
3 | 1.71 | 0.00869 | -0.286 | 196.828
3.5 | 1.766 | 0.00904 | -0.285 | 195.288
4 | 1.82 | 0.01059 | -0.285 | 171.87
4.5 | 1.874 | 0.01109 | -0.285 | 169.077
5 | 1.928 | 0.01166 | -0.285 | 165.394
5.5 | 1.981 | 0.01228 | -0.285 | 161.236
6 | 2.027 | 0.01308 | -0.284 | 154.951
6.5 | 2.071 | 0.014 | -0.284 | 147.922
7 | 2.111 | 0.01512 | -0.284 | 139.645
7.5 | 2.148 | 0.01636 | -0.283 | 131.325
8 | 2.181 | 0.01726 | -0.283 | 126.392
8.5 | 2.211 | 0.01802 | -0.283 | 122.685
9 | 2.234 | 0.01856 | -0.282 | 120.392
9.5 | 2.253 | 0.01939 | -0.282 | 116.218
10 | 2.267 | 0.02021 | -0.281 | 112.192
10.5 | 2.276 | 0.02109 | -0.281 | 107.929
11 | 2.277 | 0.022 | -0.28 | 103.526
11.5 | 2.272 | 0.02293 | -0.28 | 99.12
12 | 2.262 | 0.02393 | -0.279 | 94.543
12.5 | 2.246 | 0.025 | -0.279 | 89.842
13 | 2.224 | 0.02613 | -0.278 | 85.115
13.5 | 2.194 | 0.02729 | -0.278 | 80.415
14 | 2.159 | 0.02847 | -0.277 | 75.833
14.5 | 2.119 | 0.02987 | -0.276 | 70.964
15 | 2.075 | 0.03125 | -0.276 | 66.41
15.5 | 2.027 | 0.03269 | -0.275 | 62.001
16 | 1.976 | 0.03428 | -0.274 | 57.644

## 122. Re 14M Mach 0.00 (2)
BIGFOIL.COM POLAR EXPORT
Joukowsky 11.00% thick 10.00% camber
Joukowsky 11.00% thick 10.00% camber |  |  |  | Cl Max: | 2.0162 | at alpha= | 9 | deg
XFOIL ncrit=9 |  |  |  | L/D Max: | 262.251 | at alpha= | 2 | deg
Re: | 14000000 |  |  | Cd Min: | 0.1716 | at alpha= | -19 | deg
Mach: | 0 |  |  | Cl=0 at alpha= | -11.053 | deg
|  |  |  | @ Cl=0.1, Cd= | 0.0068211
|  |  |  | @ Cl=0.4, Cd= | 0.0055292
|  |  |  | @ Cl=0.6, Cd= | 0.0050749
alpha (deg) | Cl | Cd | Cm | Cl/Cd
-19 | -0.1124 | 0.1716 | -0.1108 | -0.65501
-18.5 | -0.1074 | 0.16023 | -0.1164 | -0.67029
-17 | -0.1047 | 0.13053 | -0.1313 | -0.80211
-16.5 | -0.1033 | 0.12094 | -0.1374 | -0.85414
-16 | -0.0866 | 0.11527 | -0.1416 | -0.75128
-15.5 | -0.0812 | 0.10727 | -0.1471 | -0.75697
-14.5 | -0.0599 | 0.08259 | -0.1764 | -0.72527
-14 | -0.3646 | 0.01278 | -0.2712 | -28.529
-13.5 | -0.2997 | 0.01088 | -0.2764 | -27.546
-13 | -0.2374 | 0.00976 | -0.2795 | -24.3238
-12.5 | -0.1757 | 0.00897 | -0.2818 | -19.5875
-12 | -0.1149 | 0.0084 | -0.2834 | -13.6786
-11.5 | -0.054 | 0.00791 | -0.285 | -6.8268
-11 | 0.0064 | 0.00752 | -0.2862 | 0.85106
-10.5 | 0.0676 | 0.00704 | -0.2877 | 9.6023
-10 | 0.1283 | 0.00663 | -0.2891 | 19.3514
-9.5 | 0.1891 | 0.0063 | -0.2903 | 30.0159
-9 | 0.2491 | 0.00608 | -0.2912 | 40.9704
-8.5 | 0.3094 | 0.00586 | -0.2922 | 52.7986
-8 | 0.3696 | 0.00563 | -0.2932 | 65.6483
-7.5 | 0.4299 | 0.00543 | -0.2942 | 79.1713
-7 | 0.4894 | 0.00532 | -0.295 | 91.9925
-6.5 | 0.5493 | 0.00516 | -0.2959 | 106.4535
-6 | 0.6089 | 0.00506 | -0.2966 | 120.336
-5.5 | 0.668 | 0.00499 | -0.2974 | 133.8677
-5 | 0.7274 | 0.00491 | -0.2981 | 148.1466
-4.5 | 0.7863 | 0.00486 | -0.2988 | 161.7901
-4 | 0.8451 | 0.00484 | -0.2994 | 174.6074
-3.5 | 0.9038 | 0.00481 | -0.3 | 187.9002
-3 | 0.9618 | 0.00484 | -0.3005 | 198.719
-2.5 | 1.02 | 0.00484 | -0.3011 | 210.7438
-2 | 1.078 | 0.00486 | -0.3016 | 221.8107
-1.5 | 1.1353 | 0.00493 | -0.302 | 230.284
-1 | 1.1924 | 0.005 | -0.3023 | 238.48
-0.5 | 1.2496 | 0.00507 | -0.3027 | 246.4694
0 | 1.3061 | 0.00516 | -0.303 | 253.1202
0.5 | 1.3619 | 0.0053 | -0.3032 | 256.9623
1 | 1.4172 | 0.00545 | -0.3033 | 260.0367
1.5 | 1.4721 | 0.00563 | -0.3033 | 261.4742
2 | 1.5263 | 0.00582 | -0.3032 | 262.2509
2.5 | 1.5799 | 0.00604 | -0.303 | 261.5728
3 | 1.6327 | 0.00629 | -0.3027 | 259.5707
3.5 | 1.6832 | 0.00666 | -0.3019 | 252.7327
4 | 1.7311 | 0.00714 | -0.3007 | 242.451
4.5 | 1.7732 | 0.00789 | -0.2983 | 224.7402
5 | 1.8106 | 0.00881 | -0.2951 | 205.5165
5.5 | 1.8448 | 0.00972 | -0.2912 | 189.7942
6 | 1.8675 | 0.01058 | -0.2849 | 176.5123
6.5 | 1.8908 | 0.01165 | -0.279 | 162.3004
7 | 1.917 | 0.01276 | -0.2738 | 150.2351
7.5 | 1.9417 | 0.01405 | -0.2687 | 138.1993
8 | 1.9653 | 0.01551 | -0.2635 | 126.7118
8.5 | 1.9909 | 0.01698 | -0.259 | 117.2497
9 | 2.0162 | 0.01859 | -0.2546 | 108.4562

## 123. Re 14M Mach 0.10 (1)
BIGFOIL.COM POLAR EXPORT
Joukowsky 11.00% thick 10.00% camber
Joukowsky 11.00% thick 10.00% camber |  |  |  | Cl Max: | 2.277 | at alpha= | 10.5 | deg
JavaFoil+Calcfoil stall+Eppler ext transition |  |  |  | L/D Max: | 207.509 | at alpha= | 3.5 | deg
Re: | 14000000 |  |  | Cd Min: | 0.00345 | at alpha= | -6.5 | deg
Mach: | 0.1 |  |  | Cl=0 at alpha= | -11.5 | deg
|  |  |  | @ Cl=0.1, Cd= | 0.046775
|  |  |  | @ Cl=0.4, Cd= | 0.021199
|  |  |  | @ Cl=0.6, Cd= | 0.0034771
alpha (deg) | Cl | Cd | Cm | Cl/Cd
-20 | -0.319 | 0.15829 | -0.148 | -2.015
-19.5 | -0.32 | 0.15059 | -0.149 | -2.122
-19 | -0.319 | 0.14338 | -0.15 | -2.222
-18.5 | -0.315 | 0.13582 | -0.152 | -2.318
-18 | -0.309 | 0.12954 | -0.153 | -2.386
-17.5 | -0.301 | 0.12343 | -0.154 | -2.441
-17 | -0.291 | 0.11674 | -0.156 | -2.496
-16.5 | -0.279 | 0.10944 | -0.158 | -2.549
-16 | -0.264 | 0.10372 | -0.16 | -2.544
-15.5 | -0.246 | 0.09817 | -0.162 | -2.507
-15 | -0.225 | 0.0923 | -0.164 | -2.443
-14.5 | -0.202 | 0.08591 | -0.168 | -2.353
-14 | -0.176 | 0.08045 | -0.171 | -2.184
-13.5 | -0.146 | 0.07628 | -0.172 | -1.915
-13 | -0.114 | 0.07133 | -0.175 | -1.595
-12.5 | -0.079 | 0.06638 | -0.178 | -1.185
-12 | -0.041 | 0.06152 | -0.182 | -0.663
-11.5 | 0 | 0.057 | -0.185 | -0.005
-11 | 0.043 | 0.05249 | -0.19 | 0.814
-10.5 | 0.088 | 0.04786 | -0.195 | 1.841
-10 | 0.136 | 0.04352 | -0.199 | 3.12
-9.5 | 0.186 | 0.03877 | -0.206 | 4.79
-9 | 0.238 | 0.03435 | -0.212 | 6.921
-8.5 | 0.292 | 0.02981 | -0.219 | 9.797
-8 | 0.348 | 0.02555 | -0.226 | 13.626
-7.5 | 0.408 | 0.02053 | -0.236 | 19.891
-7 | 0.474 | 0.01565 | -0.247 | 30.264
-6.5 | 0.591 | 0.00345 | -0.285 | 171.379
-6 | 0.654 | 0.00364 | -0.286 | 179.681
-5.5 | 0.717 | 0.00386 | -0.286 | 185.781
-5 | 0.779 | 0.00405 | -0.286 | 192.619
-4.5 | 0.842 | 0.00437 | -0.286 | 192.41
-4 | 0.904 | 0.00475 | -0.286 | 190.377
-3.5 | 0.966 | 0.00522 | -0.287 | 184.991
-3 | 1.031 | 0.00601 | -0.287 | 171.511
-2.5 | 1.091 | 0.00749 | -0.287 | 145.773
-2 | 1.151 | 0.00812 | -0.287 | 141.708
-1.5 | 1.211 | 0.00891 | -0.287 | 135.998
-1 | 1.271 | 0.00893 | -0.287 | 142.3
-0.5 | 1.331 | 0.0088 | -0.287 | 151.177
0 | 1.389 | 0.00881 | -0.287 | 157.625
0.5 | 1.448 | 0.00851 | -0.287 | 170.098
1 | 1.507 | 0.00889 | -0.287 | 169.512
1.5 | 1.566 | 0.00861 | -0.287 | 181.782
2 | 1.606 | 0.00874 | -0.287 | 183.726
2.5 | 1.663 | 0.00845 | -0.287 | 196.659
3 | 1.718 | 0.00876 | -0.287 | 196.084
3.5 | 1.774 | 0.00855 | -0.287 | 207.509
4 | 1.829 | 0.01069 | -0.287 | 171.107
4.5 | 1.883 | 0.01119 | -0.287 | 168.238
5 | 1.937 | 0.01176 | -0.286 | 164.675
5.5 | 1.99 | 0.01243 | -0.286 | 160.121
6 | 2.036 | 0.01323 | -0.286 | 153.949
6.5 | 2.08 | 0.01418 | -0.286 | 146.644
7 | 2.12 | 0.01534 | -0.285 | 138.216
7.5 | 2.156 | 0.01661 | -0.285 | 129.832
8 | 2.189 | 0.01748 | -0.284 | 125.198
8.5 | 2.218 | 0.0183 | -0.284 | 121.188
9 | 2.24 | 0.01884 | -0.283 | 118.919
9.5 | 2.258 | 0.01968 | -0.283 | 114.75
10 | 2.27 | 0.02053 | -0.283 | 110.601
10.5 | 2.277 | 0.02145 | -0.282 | 106.167
11 | 2.276 | 0.0224 | -0.282 | 101.589
11.5 | 2.268 | 0.02337 | -0.281 | 97.035
12 | 2.254 | 0.0244 | -0.281 | 92.383
12.5 | 2.235 | 0.02549 | -0.28 | 87.653
13 | 2.208 | 0.02671 | -0.279 | 82.686
13.5 | 2.174 | 0.02788 | -0.279 | 77.971
14 | 2.133 | 0.02922 | -0.278 | 73.011
14.5 | 2.088 | 0.03056 | -0.278 | 68.324
15 | 2.038 | 0.03207 | -0.277 | 63.538
15.5 | 1.984 | 0.03357 | -0.276 | 59.084

## 124. Re 14M Mach 0.10 (2)
BIGFOIL.COM POLAR EXPORT
Joukowsky 11.00% thick 10.00% camber
Joukowsky 11.00% thick 10.00% camber |  |  |  | Cl Max: | 2.0196 | at alpha= | 9 | deg
XFOIL ncrit=9 |  |  |  | L/D Max: | 262.513 | at alpha= | 2 | deg
Re: | 14000000 |  |  | Cd Min: | 0.16218 | at alpha= | -18.5 | deg
Mach: | 0.1 |  |  | Cl=0 at alpha= | -11.0081 | deg
|  |  |  | @ Cl=0.1, Cd= | 0.0069606
|  |  |  | @ Cl=0.4, Cd= | 0.0055802
|  |  |  | @ Cl=0.6, Cd= | 0.005101
alpha (deg) | Cl | Cd | Cm | Cl/Cd
-18.5 | -0.1005 | 0.16218 | -0.1169 | -0.61968
-18 | -0.07 | 0.16074 | -0.1199 | -0.43549
-17.5 | -0.0618 | 0.14986 | -0.1259 | -0.41238
-17 | -0.0992 | 0.13147 | -0.1322 | -0.75454
-16.5 | -0.0786 | 0.12567 | -0.137 | -0.62545
-16 | -0.0795 | 0.11629 | -0.1426 | -0.68364
-14.5 | -0.034 | 0.08786 | -0.1732 | -0.38698
-14 | -0.0284 | 0.07873 | -0.1826 | -0.36073
-13.5 | -0.3153 | 0.01226 | -0.2757 | -25.7178
-13 | -0.2495 | 0.01052 | -0.2804 | -23.7167
-12.5 | -0.1854 | 0.00942 | -0.2833 | -19.6815
-12 | -0.1229 | 0.0087 | -0.2852 | -14.1264
-11.5 | -0.0606 | 0.00813 | -0.2868 | -7.4539
-11 | 0.001 | 0.00769 | -0.2881 | 0.13004
-10.5 | 0.063 | 0.00723 | -0.2895 | 8.7137
-10 | 0.1248 | 0.00678 | -0.2909 | 18.4071
-9.5 | 0.1868 | 0.00639 | -0.2921 | 29.2332
-9 | 0.2476 | 0.00615 | -0.2931 | 40.2602
-8.5 | 0.3087 | 0.00592 | -0.294 | 52.1453
-8 | 0.3695 | 0.00569 | -0.295 | 64.9385
-7.5 | 0.4306 | 0.00547 | -0.2959 | 78.7203
-7 | 0.4908 | 0.00535 | -0.2967 | 91.7383
-6.5 | 0.5512 | 0.00519 | -0.2975 | 106.2042
-6 | 0.6115 | 0.00508 | -0.2983 | 120.374
-5.5 | 0.6711 | 0.00501 | -0.299 | 133.9521
-5 | 0.7311 | 0.00492 | -0.2997 | 148.5976
-4.5 | 0.7905 | 0.00488 | -0.3004 | 161.9877
-4 | 0.8496 | 0.00486 | -0.301 | 174.8148
-3.5 | 0.9089 | 0.00483 | -0.3016 | 188.1781
-3 | 0.9673 | 0.00485 | -0.3021 | 199.4433
-2.5 | 1.026 | 0.00486 | -0.3027 | 211.1111
-2 | 1.0844 | 0.00488 | -0.3032 | 222.2131
-1.5 | 1.1421 | 0.00494 | -0.3036 | 231.1943
-1 | 1.1995 | 0.00502 | -0.3039 | 238.9442
-0.5 | 1.2571 | 0.00508 | -0.3043 | 247.4606
0 | 1.314 | 0.00518 | -0.3046 | 253.668
0.5 | 1.3702 | 0.00531 | -0.3048 | 258.0414
1 | 1.4259 | 0.00547 | -0.3049 | 260.6764
1.5 | 1.4811 | 0.00565 | -0.3049 | 262.1416
2 | 1.5357 | 0.00585 | -0.3048 | 262.5128
3 | 1.6428 | 0.00632 | -0.3042 | 259.9367
3.5 | 1.6939 | 0.00667 | -0.3034 | 253.958
4 | 1.7423 | 0.00714 | -0.3022 | 244.0196
5 | 1.8204 | 0.00886 | -0.2961 | 205.4628
5.5 | 1.8504 | 0.00976 | -0.2911 | 189.5902
6.5 | 1.8971 | 0.0118 | -0.279 | 160.7712
7 | 1.9222 | 0.013 | -0.2736 | 147.8615
7.5 | 1.9467 | 0.01436 | -0.2683 | 135.5641
8 | 1.97 | 0.0159 | -0.2631 | 123.8994
8.5 | 1.9947 | 0.01748 | -0.2584 | 114.1133
9 | 2.0196 | 0.0192 | -0.2539 | 105.1875

## 125. Re 14M Mach 0.25 (1)
BIGFOIL.COM POLAR EXPORT
Joukowsky 11.00% thick 10.00% camber
Joukowsky 11.00% thick 10.00% camber |  |  |  | Cl Max: | 2.277 | at alpha= | 10 | deg
JavaFoil+Calcfoil stall+Eppler ext transition |  |  |  | L/D Max: | 197.628 | at alpha= | -4.5 | deg
Re: | 14000000 |  |  | Cd Min: | 0.00367 | at alpha= | -6 | deg
Mach: | 0.25 |  |  | Cl=0 at alpha= | -11.5 | deg
|  |  |  | @ Cl=0.1, Cd= | 0.050978
|  |  |  | @ Cl=0.4, Cd= | 0.025701
|  |  |  | @ Cl=0.6, Cd= | 0.009977
alpha (deg) | Cl | Cd | Cm | Cl/Cd
-20 | -0.052 | 0.16569 | -0.15 | -0.316
-19.5 | -0.049 | 0.16417 | -0.147 | -0.3
-19 | -0.046 | 0.15765 | -0.147 | -0.293
-18.5 | -0.086 | 0.14907 | -0.147 | -0.576
-18 | -0.12 | 0.14304 | -0.147 | -0.838
-17.5 | -0.141 | 0.13778 | -0.147 | -1.025
-17 | -0.156 | 0.13013 | -0.148 | -1.202
-16.5 | -0.167 | 0.12155 | -0.149 | -1.37
-16 | -0.172 | 0.1157 | -0.15 | -1.485
-15.5 | -0.172 | 0.10945 | -0.151 | -1.573
-15 | -0.168 | 0.10287 | -0.153 | -1.631
-14.5 | -0.158 | 0.09588 | -0.156 | -1.651
-14 | -0.144 | 0.08953 | -0.16 | -1.607
-13.5 | -0.124 | 0.08296 | -0.164 | -1.5
-13 | -0.1 | 0.07732 | -0.168 | -1.295
-12.5 | -0.071 | 0.07243 | -0.17 | -0.981
-12 | -0.038 | 0.06729 | -0.174 | -0.56
-11.5 | 0 | 0.06228 | -0.178 | -0.004
-11 | 0.041 | 0.05744 | -0.183 | 0.712
-10.5 | 0.085 | 0.05249 | -0.189 | 1.629
-10 | 0.133 | 0.04765 | -0.195 | 2.794
-9.5 | 0.183 | 0.04343 | -0.2 | 4.22
-9 | 0.236 | 0.03874 | -0.207 | 6.096
-8.5 | 0.291 | 0.03413 | -0.215 | 8.531
-8 | 0.348 | 0.02961 | -0.223 | 11.765
-7.5 | 0.408 | 0.0251 | -0.231 | 16.264
-7 | 0.472 | 0.02007 | -0.242 | 23.522
-6.5 | 0.541 | 0.01537 | -0.253 | 35.223
-6 | 0.669 | 0.00367 | -0.294 | 182.518
-5.5 | 0.735 | 0.00389 | -0.294 | 188.889
-5 | 0.8 | 0.00409 | -0.294 | 195.371
-4.5 | 0.864 | 0.00437 | -0.294 | 197.628
-4 | 0.928 | 0.0048 | -0.294 | 193.172
-3.5 | 0.992 | 0.00539 | -0.295 | 183.968
-3 | 1.059 | 0.00613 | -0.295 | 172.826
-2.5 | 1.121 | 0.0077 | -0.295 | 145.679
-2 | 1.183 | 0.00839 | -0.295 | 140.956
-1.5 | 1.245 | 0.00868 | -0.295 | 143.4
-1 | 1.306 | 0.00869 | -0.295 | 150.317
-0.5 | 1.368 | 0.0091 | -0.295 | 150.355
0 | 1.427 | 0.0085 | -0.295 | 167.952
0.5 | 1.488 | 0.00883 | -0.295 | 168.511
1 | 1.548 | 0.0086 | -0.295 | 180.122
1.5 | 1.609 | 0.00895 | -0.295 | 179.721
2 | 1.648 | 0.0085 | -0.295 | 193.939
2.5 | 1.706 | 0.00881 | -0.295 | 193.565
3 | 1.763 | 0.01023 | -0.295 | 172.266
3.5 | 1.819 | 0.0107 | -0.295 | 170.073
4 | 1.875 | 0.01121 | -0.294 | 167.263
4.5 | 1.931 | 0.01178 | -0.294 | 163.899
5 | 1.985 | 0.01243 | -0.294 | 159.725
5.5 | 2.039 | 0.01316 | -0.294 | 154.933
6 | 2.085 | 0.01407 | -0.293 | 148.209
6.5 | 2.128 | 0.01508 | -0.293 | 141.112
7 | 2.166 | 0.01656 | -0.293 | 130.827
7.5 | 2.2 | 0.0179 | -0.292 | 122.931
8 | 2.229 | 0.01888 | -0.292 | 118.064
8.5 | 2.252 | 0.01978 | -0.291 | 113.824
9 | 2.268 | 0.02047 | -0.291 | 110.765
9.5 | 2.276 | 0.02145 | -0.29 | 106.12
10 | 2.277 | 0.02248 | -0.29 | 101.266
10.5 | 2.269 | 0.02359 | -0.289 | 96.175
11 | 2.249 | 0.02474 | -0.289 | 90.93
11.5 | 2.22 | 0.02598 | -0.288 | 85.444
12 | 2.181 | 0.02727 | -0.288 | 79.953
12.5 | 2.131 | 0.02868 | -0.287 | 74.327
13 | 2.071 | 0.03023 | -0.286 | 68.523
13.5 | 1.997 | 0.03194 | -0.285 | 62.524
14 | 1.913 | 0.03367 | -0.285 | 56.826
14.5 | 1.82 | 0.03558 | -0.284 | 51.141
15 | 1.719 | 0.03776 | -0.283 | 45.533

## 126. Re 14M Mach 0.25 (2)
BIGFOIL.COM POLAR EXPORT
Joukowsky 11.00% thick 10.00% camber
Joukowsky 11.00% thick 10.00% camber |  |  |  | Cl Max: | 2.3087 | at alpha= | 18.5 | deg
XFOIL ncrit=9 |  |  |  | L/D Max: | 265.042 | at alpha= | 2 | deg
Re: | 14000000 |  |  | Cd Min: | 0.19031 | at alpha= | -20 | deg
Mach: | 0.25 |  |  | Cl=0 at alpha= | -10.7425 | deg
|  |  |  | @ Cl=0.1, Cd= | 0.0077471
|  |  |  | @ Cl=0.4, Cd= | 0.0058828
|  |  |  | @ Cl=0.6, Cd= | 0.005275
alpha (deg) | Cl | Cd | Cm | Cl/Cd
-20 | -0.1247 | 0.19031 | -0.1084 | -0.65525
-19.5 | -0.1019 | 0.1844 | -0.1133 | -0.5526
-19 | -0.0809 | 0.17835 | -0.1177 | -0.4536
-18.5 | -0.0567 | 0.17359 | -0.1221 | -0.32663
-18 | -0.0502 | 0.16341 | -0.1258 | -0.3072
-17.5 | -0.0279 | 0.15763 | -0.1302 | -0.177
-17 | -0.0087 | 0.15124 | -0.1345 | -0.057524
-16.5 | 0.0029 | 0.14131 | -0.1403 | 0.020522
-16 | 0.0258 | 0.13519 | -0.1454 | 0.19084
-15 | 0.0229 | 0.11239 | -0.1588 | 0.20375
-14.5 | 0.049 | 0.10197 | -0.1717 | 0.48053
-14 | 0.0577 | 0.09407 | -0.1781 | 0.61337
-13.5 | 0.0646 | 0.08584 | -0.1852 | 0.75256
-13 | 0.0666 | 0.07726 | -0.1928 | 0.86202
-12.5 | 0.0641 | 0.06917 | -0.1996 | 0.9267
-12 | 0.0598 | 0.06141 | -0.2063 | 0.97378
-11.5 | -0.1082 | 0.0106 | -0.2943 | -10.2075
-11 | -0.0361 | 0.00922 | -0.2975 | -3.9154
-10.5 | 0.034 | 0.00834 | -0.2994 | 4.0767
-10 | 0.1019 | 0.00773 | -0.3006 | 13.1824
-9.5 | 0.1699 | 0.00715 | -0.3019 | 23.7622
-9 | 0.237 | 0.00663 | -0.303 | 35.7466
-8.5 | 0.3032 | 0.00626 | -0.3039 | 48.4345
-8 | 0.3682 | 0.00601 | -0.3046 | 61.2646
-7.5 | 0.4332 | 0.00575 | -0.3054 | 75.3391
-7 | 0.4979 | 0.00551 | -0.3062 | 90.363
-6.5 | 0.5612 | 0.00539 | -0.3067 | 104.1187
-6 | 0.6253 | 0.0052 | -0.3076 | 120.25
-5.5 | 0.6879 | 0.00513 | -0.3081 | 134.0936
-5 | 0.7509 | 0.00502 | -0.3088 | 149.5817
-4.5 | 0.8132 | 0.00497 | -0.3094 | 163.6217
-4 | 0.8747 | 0.00495 | -0.3099 | 176.7071
-3.5 | 0.9367 | 0.00491 | -0.3106 | 190.7739
-3 | 0.9978 | 0.00492 | -0.3111 | 202.8049
-2.5 | 1.0585 | 0.00495 | -0.3116 | 213.8384
-2 | 1.1194 | 0.00496 | -0.3121 | 225.6855
-1.5 | 1.1795 | 0.00502 | -0.3126 | 234.9602
-1 | 1.2389 | 0.00512 | -0.3129 | 241.9727
-0.5 | 1.2986 | 0.00519 | -0.3132 | 250.2119
0 | 1.3578 | 0.00529 | -0.3135 | 256.673
0.5 | 1.4161 | 0.00543 | -0.3136 | 260.7919
1 | 1.4738 | 0.0056 | -0.3136 | 263.1786
1.5 | 1.5309 | 0.00579 | -0.3135 | 264.4041
2 | 1.5876 | 0.00599 | -0.3133 | 265.0417
2.5 | 1.6433 | 0.00623 | -0.3129 | 263.7721
3 | 1.6978 | 0.00651 | -0.3122 | 260.7988
3.5 | 1.7513 | 0.00682 | -0.3114 | 256.7889
4 | 1.8008 | 0.00728 | -0.3097 | 247.3626
4.5 | 1.8448 | 0.00794 | -0.307 | 232.3426
5.5 | 1.8916 | 0.01001 | -0.2932 | 188.971
6 | 1.9148 | 0.01125 | -0.2867 | 170.2044
7 | 1.9597 | 0.01429 | -0.2741 | 137.1379
8 | 2.0002 | 0.01821 | -0.2619 | 109.8407
8.5 | 2.0212 | 0.02041 | -0.2564 | 99.0299
9 | 2.0435 | 0.02272 | -0.2513 | 89.9428
10 | 2.0963 | 0.02726 | -0.2433 | 76.9002
10.5 | 2.1189 | 0.02999 | -0.2389 | 70.6536
11 | 2.142 | 0.03282 | -0.2348 | 65.2651
11.5 | 2.1634 | 0.03595 | -0.2308 | 60.178
12 | 2.1856 | 0.03914 | -0.2271 | 55.8406
12.5 | 2.2045 | 0.04277 | -0.2232 | 51.5431
13 | 2.2229 | 0.04663 | -0.2196 | 47.671
13.5 | 2.2398 | 0.05076 | -0.2162 | 44.1253
14 | 2.2534 | 0.0554 | -0.2127 | 40.6751
14.5 | 2.2671 | 0.06018 | -0.2096 | 37.672
15 | 2.2793 | 0.06525 | -0.2066 | 34.9318
15.5 | 2.2878 | 0.07092 | -0.2038 | 32.2589
16 | 2.2962 | 0.07674 | -0.2013 | 29.9218
16.5 | 2.3035 | 0.08277 | -0.199 | 27.8301
17 | 2.3072 | 0.08939 | -0.197 | 25.8105
17.5 | 2.3086 | 0.09644 | -0.1953 | 23.9382
18 | 2.3072 | 0.10387 | -0.1939 | 22.2124
18.5 | 2.3087 | 0.11097 | -0.193 | 20.8047
19 | 2.3086 | 0.11826 | -0.1924 | 19.5214
19.5 | 2.308 | 0.12557 | -0.1923 | 18.3802
20 | 2.3038 | 0.13338 | -0.1926 | 17.2725

## 127. Re 14M Mach 0.50 (1)
BIGFOIL.COM POLAR EXPORT
Joukowsky 11.00% thick 10.00% camber
Joukowsky 11.00% thick 10.00% camber |  |  |  | Cl Max: | 2.326 | at alpha= | 7 | deg
JavaFoil+Calcfoil stall+Eppler ext transition |  |  |  | L/D Max: | 205.419 | at alpha= | -4.5 | deg
Re: | 14000000 |  |  | Cd Min: | 0.00467 | at alpha= | -4.5 | deg
Mach: | 0.5 |  |  | Cl=0 at alpha= | -11.5 | deg
|  |  |  | @ Cl=0.1, Cd= | 0.058099
|  |  |  | @ Cl=0.4, Cd= | 0.03986
|  |  |  | @ Cl=0.6, Cd= | 0.026363
alpha (deg) | Cl | Cd | Cm | Cl/Cd
-20 | -0.969 | 0.14409 | -0.193 | -6.725
-19.5 | -0.909 | 0.14918 | -0.185 | -6.091
-19 | -0.854 | 0.13695 | -0.188 | -6.233
-18.5 | -0.798 | 0.1265 | -0.191 | -6.309
-18 | -0.743 | 0.11809 | -0.195 | -6.288
-17.5 | -0.682 | 0.11928 | -0.186 | -5.722
-17 | -0.628 | 0.10853 | -0.193 | -5.786
-16.5 | -0.573 | 0.10004 | -0.199 | -5.724
-16 | -0.511 | 0.10726 | -0.181 | -4.764
-15.5 | -0.456 | 0.09795 | -0.187 | -4.651
-15 | -0.4 | 0.08878 | -0.196 | -4.509
-14.5 | -0.345 | 0.08051 | -0.204 | -4.283
-14 | -0.284 | 0.08821 | -0.18 | -3.221
-13.5 | -0.229 | 0.07915 | -0.192 | -2.887
-13 | -0.09 | 0.07159 | -0.201 | -1.262
-12.5 | -0.059 | 0.07748 | -0.178 | -0.768
-12 | -0.03 | 0.06953 | -0.189 | -0.43
-11.5 | 0 | 0.06269 | -0.199 | -0.003
-11 | 0.029 | 0.06654 | -0.178 | 0.438
-10.5 | 0.059 | 0.05916 | -0.192 | 0.992
-10 | 0.087 | 0.06056 | -0.177 | 1.442
-9.5 | 0.117 | 0.05488 | -0.186 | 2.123
-9 | 0.145 | 0.05438 | -0.177 | 2.663
-8.5 | 0.174 | 0.04925 | -0.188 | 3.532
-8 | 0.223 | 0.0474 | -0.185 | 4.7
-7.5 | 0.375 | 0.04168 | -0.202 | 9.007
-7 | 0.461 | 0.03542 | -0.221 | 13.015
-6.5 | 0.541 | 0.03 | -0.237 | 18.035
-6 | 0.62 | 0.02513 | -0.251 | 24.655
-5.5 | 0.702 | 0.01983 | -0.266 | 35.39
-5 | 0.786 | 0.01564 | -0.279 | 50.234
-4.5 | 0.959 | 0.00467 | -0.329 | 205.419
-4 | 1.033 | 0.00506 | -0.329 | 203.928
-3.5 | 1.106 | 0.00573 | -0.329 | 193.033
-3 | 1.185 | 0.00675 | -0.329 | 175.591
-2.5 | 1.254 | 0.00883 | -0.33 | 142.027
-2 | 1.323 | 0.00987 | -0.33 | 134.056
-1.5 | 1.392 | 0.009 | -0.33 | 154.62
-1 | 1.46 | 0.009 | -0.329 | 162.284
-0.5 | 1.529 | 0.009 | -0.329 | 169.853
0 | 1.593 | 0.00881 | -0.329 | 180.74
0.5 | 1.66 | 0.00864 | -0.329 | 192.252
1 | 1.727 | 0.0105 | -0.329 | 164.538
1.5 | 1.794 | 0.01083 | -0.329 | 165.599
2 | 1.828 | 0.01138 | -0.329 | 160.585
2.5 | 1.89 | 0.01196 | -0.329 | 157.98
3 | 1.951 | 0.01262 | -0.328 | 154.623
3.5 | 2.011 | 0.01331 | -0.328 | 151.054
4 | 2.071 | 0.01414 | -0.328 | 146.456
4.5 | 2.129 | 0.01505 | -0.327 | 141.472
5 | 2.186 | 0.0161 | -0.327 | 135.819
5.5 | 2.241 | 0.0174 | -0.327 | 128.797
6 | 2.281 | 0.01903 | -0.326 | 119.899
6.5 | 2.31 | 0.02173 | -0.325 | 106.343
7 | 2.326 | 0.02409 | -0.324 | 96.558
7.5 | 2.326 | 0.02593 | -0.324 | 89.682
8 | 2.295 | 0.02785 | -0.323 | 82.383
8.5 | 2.218 | 0.0298 | -0.322 | 74.429
9 | 2.02 | 0.03249 | -0.321 | 62.17
9.5 | 1.334 | 0.03609 | -0.32 | 36.973
10 | 1.361 | 0.0379 | -0.319 | 35.906
10.5 | 1.386 | 0.04053 | -0.318 | 34.202
11 | 1.413 | 0.04053 | -0.318 | 34.85
11.5 | 1.439 | 0.04249 | -0.317 | 33.873
12 | 1.466 | 0.04442 | -0.316 | 32.995

## 128. Re 14M Mach 0.50 (2)
BIGFOIL.COM POLAR EXPORT
Joukowsky 11.00% thick 10.00% camber
Joukowsky 11.00% thick 10.00% camber |  |  |  | Cl Max: | 2.2752 | at alpha= | 14.5 | deg
XFOIL ncrit=9 |  |  |  | L/D Max: | 262.983 | at alpha= | 1 | deg
Re: | 14000000 |  |  | Cd Min: | 0.13367 | at alpha= | 15 | deg
Mach: | 0.5 |  |  | Cl=0 at alpha= | -99 | deg
|  |  |  | @ Cl=0.1, Cd= | 0.00599
|  |  |  | @ Cl=0.4, Cd= | 0.00599
|  |  |  | @ Cl=0.6, Cd= | 0.00599
alpha (deg) | Cl | Cd | Cm | Cl/Cd
0 | 1.5446 | 0.00599 | -0.3505 | 257.8631
0.5 | 1.6109 | 0.00615 | -0.35 | 261.935
1 | 1.6752 | 0.00637 | -0.349 | 262.9827
1.5 | 1.7328 | 0.00664 | -0.3466 | 260.9639
2.5 | 1.8381 | 0.00737 | -0.3396 | 249.403
3 | 1.8926 | 0.00782 | -0.3363 | 242.0205
3.5 | 1.9445 | 0.00838 | -0.3325 | 232.0406
4 | 1.9938 | 0.00909 | -0.3282 | 219.3399
4.5 | 2.0413 | 0.00994 | -0.3236 | 205.3622
5 | 2.0854 | 0.01102 | -0.3184 | 189.2377
5.5 | 2.1231 | 0.01247 | -0.3121 | 170.2566
6 | 2.1422 | 0.0149 | -0.3033 | 143.7718
6.5 | 2.1455 | 0.01845 | -0.2928 | 116.2873
7.5 | 2.1632 | 0.02642 | -0.2752 | 81.8774
8 | 2.1625 | 0.03172 | -0.2664 | 68.1747
8.5 | 2.1585 | 0.03781 | -0.2581 | 57.0881
9 | 2.1598 | 0.04401 | -0.251 | 49.0752
9.5 | 2.1621 | 0.05055 | -0.2446 | 42.7715
10 | 2.171 | 0.05694 | -0.2393 | 38.1279
10.5 | 2.1839 | 0.06335 | -0.2346 | 34.4736
11 | 2.2053 | 0.06999 | -0.2318 | 31.5088
11.5 | 2.2178 | 0.07682 | -0.2276 | 28.8701
12 | 2.2298 | 0.08391 | -0.2238 | 26.5737
12.5 | 2.2414 | 0.0912 | -0.2202 | 24.5768
13 | 2.2539 | 0.09857 | -0.217 | 22.866
13.5 | 2.265 | 0.1062 | -0.2141 | 21.3277
14 | 2.2714 | 0.11459 | -0.2118 | 19.822
14.5 | 2.2752 | 0.1234 | -0.2099 | 18.4376
15 | 2.2685 | 0.13367 | -0.2089 | 16.9709

## 129. Re 16M Mach 0.00 (1)
BIGFOIL.COM POLAR EXPORT
Joukowsky 11.00% thick 10.00% camber
Joukowsky 11.00% thick 10.00% camber |  |  |  | Cl Max: | 2.278 | at alpha= | 11 | deg
JavaFoil+Calcfoil stall+Eppler ext transition |  |  |  | L/D Max: | 195.984 | at alpha= | 3 | deg
Re: | 16000000 |  |  | Cd Min: | 0.00344 | at alpha= | -6.5 | deg
Mach: | 0 |  |  | Cl=0 at alpha= | -11.5 | deg
|  |  |  | @ Cl=0.1, Cd= | 0.04536
|  |  |  | @ Cl=0.4, Cd= | 0.019665
|  |  |  | @ Cl=0.6, Cd= | 0.0034781
alpha (deg) | Cl | Cd | Cm | Cl/Cd
-20 | -0.348 | 0.15351 | -0.151 | -2.27
-19.5 | -0.347 | 0.14692 | -0.152 | -2.359
-19 | -0.343 | 0.13966 | -0.153 | -2.455
-18.5 | -0.336 | 0.13322 | -0.153 | -2.526
-18 | -0.328 | 0.12639 | -0.155 | -2.598
-17.5 | -0.318 | 0.11946 | -0.157 | -2.665
-17 | -0.306 | 0.1135 | -0.158 | -2.695
-16.5 | -0.291 | 0.10693 | -0.161 | -2.724
-16 | -0.274 | 0.10144 | -0.162 | -2.702
-15.5 | -0.254 | 0.09595 | -0.164 | -2.651
-15 | -0.232 | 0.0902 | -0.166 | -2.572
-14.5 | -0.207 | 0.08399 | -0.17 | -2.466
-14 | -0.179 | 0.07862 | -0.173 | -2.282
-13.5 | -0.149 | 0.07454 | -0.174 | -1.995
-13 | -0.115 | 0.06966 | -0.177 | -1.657
-12.5 | -0.08 | 0.06517 | -0.179 | -1.221
-12 | -0.041 | 0.06034 | -0.183 | -0.682
-11.5 | 0 | 0.05548 | -0.188 | -0.005
-11 | 0.043 | 0.05098 | -0.192 | 0.843
-10.5 | 0.089 | 0.04638 | -0.197 | 1.909
-10 | 0.136 | 0.04202 | -0.202 | 3.242
-9.5 | 0.186 | 0.03725 | -0.208 | 5.001
-9 | 0.238 | 0.0328 | -0.214 | 7.269
-8.5 | 0.292 | 0.02854 | -0.221 | 10.248
-8 | 0.349 | 0.02389 | -0.229 | 14.616
-7.5 | 0.409 | 0.01892 | -0.238 | 21.643
-7 | 0.477 | 0.01409 | -0.25 | 33.833
-6.5 | 0.588 | 0.00344 | -0.284 | 170.79
-6 | 0.651 | 0.00364 | -0.284 | 178.894
-5.5 | 0.713 | 0.00386 | -0.284 | 184.985
-5 | 0.776 | 0.00404 | -0.285 | 191.92
-4.5 | 0.838 | 0.00437 | -0.285 | 191.644
-4 | 0.899 | 0.00475 | -0.285 | 189.392
-3.5 | 0.961 | 0.00522 | -0.285 | 184.174
-3 | 1.026 | 0.00601 | -0.285 | 170.792
-2.5 | 1.086 | 0.00747 | -0.286 | 145.409
-2 | 1.145 | 0.0081 | -0.286 | 141.37
-1.5 | 1.205 | 0.00886 | -0.286 | 136.017
-1 | 1.265 | 0.00889 | -0.286 | 142.269
-0.5 | 1.324 | 0.00875 | -0.286 | 151.319
0 | 1.382 | 0.00878 | -0.286 | 157.445
0.5 | 1.441 | 0.00847 | -0.286 | 170.074
1 | 1.5 | 0.00887 | -0.286 | 169.093
1.5 | 1.558 | 0.00923 | -0.286 | 168.737
2 | 1.599 | 0.0087 | -0.286 | 183.821
2.5 | 1.655 | 0.00903 | -0.286 | 183.264
3 | 1.71 | 0.00873 | -0.286 | 195.984
3.5 | 1.766 | 0.00907 | -0.285 | 194.587
4 | 1.82 | 0.01063 | -0.285 | 171.22
4.5 | 1.875 | 0.01113 | -0.285 | 168.385
5 | 1.928 | 0.01171 | -0.285 | 164.582
5.5 | 1.981 | 0.01237 | -0.285 | 160.163
6 | 2.028 | 0.01319 | -0.285 | 153.687
6.5 | 2.072 | 0.01415 | -0.284 | 146.387
7 | 2.112 | 0.01517 | -0.284 | 139.191
7.5 | 2.149 | 0.01617 | -0.284 | 132.872
8 | 2.182 | 0.01697 | -0.283 | 128.631
8.5 | 2.212 | 0.01771 | -0.283 | 124.888
9 | 2.236 | 0.01818 | -0.282 | 122.958
9.5 | 2.255 | 0.01897 | -0.282 | 118.873
10 | 2.269 | 0.01978 | -0.281 | 114.703
10.5 | 2.277 | 0.02063 | -0.281 | 110.4
11 | 2.278 | 0.02148 | -0.281 | 106.071
11.5 | 2.274 | 0.02244 | -0.28 | 101.316
12 | 2.264 | 0.02342 | -0.28 | 96.665
12.5 | 2.248 | 0.02445 | -0.279 | 91.935
13 | 2.226 | 0.02551 | -0.278 | 87.245
13.5 | 2.196 | 0.02667 | -0.278 | 82.344
14 | 2.161 | 0.02788 | -0.277 | 77.512
14.5 | 2.121 | 0.02911 | -0.277 | 72.854
15 | 2.077 | 0.03055 | -0.276 | 67.987
15.5 | 2.029 | 0.03191 | -0.275 | 63.581
16 | 1.978 | 0.03343 | -0.274 | 59.165

## 130. Re 16M Mach 0.00 (2)
BIGFOIL.COM POLAR EXPORT
Joukowsky 11.00% thick 10.00% camber
Joukowsky 11.00% thick 10.00% camber |  |  |  | Cl Max: | 2.0218 | at alpha= | 9 | deg
XFOIL ncrit=9 |  |  |  | L/D Max: | 262.496 | at alpha= | 1.5 | deg
Re: | 16000000 |  |  | Cd Min: | 0.13607 | at alpha= | -17.5 | deg
Mach: | 0 |  |  | Cl=0 at alpha= | -11.0652 | deg
|  |  |  | @ Cl=0.1, Cd= | 0.0066879
|  |  |  | @ Cl=0.4, Cd= | 0.0054316
|  |  |  | @ Cl=0.6, Cd= | 0.0050044
alpha (deg) | Cl | Cd | Cm | Cl/Cd
-17.5 | -0.1224 | 0.13607 | -0.1273 | -0.89954
-17 | -0.1262 | 0.12568 | -0.1333 | -1.0041
-16.5 | -0.1082 | 0.12021 | -0.1375 | -0.90009
-16 | -0.1065 | 0.11159 | -0.1431 | -0.95439
-15.5 | -0.0869 | 0.10662 | -0.147 | -0.81504
-15 | -0.0795 | 0.09743 | -0.1552 | -0.81597
-14.5 | -0.0632 | 0.08178 | -0.1773 | -0.77281
-14 | -0.3616 | 0.01204 | -0.2732 | -30.0332
-13.5 | -0.2982 | 0.0105 | -0.2774 | -28.4
-13 | -0.2358 | 0.00943 | -0.2803 | -25.0053
-12.5 | -0.1743 | 0.00865 | -0.2825 | -20.1503
-12 | -0.1133 | 0.00809 | -0.2842 | -14.0049
-11.5 | -0.0527 | 0.00764 | -0.2856 | -6.8979
-11 | 0.0079 | 0.00726 | -0.2868 | 1.0882
-10.5 | 0.0684 | 0.0069 | -0.2881 | 9.913
-10 | 0.1295 | 0.00649 | -0.2894 | 19.9538
-9.5 | 0.19 | 0.00617 | -0.2906 | 30.7942
-9 | 0.2504 | 0.00592 | -0.2916 | 42.2973
-8.5 | 0.3101 | 0.00575 | -0.2925 | 53.9304
-8 | 0.3706 | 0.00552 | -0.2935 | 67.1377
-7.5 | 0.4305 | 0.00534 | -0.2944 | 80.618
-7 | 0.4903 | 0.00521 | -0.2953 | 94.1075
-6.5 | 0.5501 | 0.00508 | -0.2961 | 108.2874
-6 | 0.6095 | 0.00499 | -0.2968 | 122.1443
-5.5 | 0.669 | 0.0049 | -0.2976 | 136.5306
-5 | 0.728 | 0.00486 | -0.2983 | 149.7942
-4.5 | 0.7871 | 0.0048 | -0.299 | 163.9792
-4 | 0.8459 | 0.00478 | -0.2996 | 176.9665
-3.5 | 0.9041 | 0.00478 | -0.3001 | 189.1423
-3 | 0.9628 | 0.00477 | -0.3007 | 201.8449
-2.5 | 1.0209 | 0.00478 | -0.3013 | 213.5774
-2 | 1.0784 | 0.00484 | -0.3017 | 222.8099
-1.5 | 1.136 | 0.00489 | -0.3021 | 232.3108
-1 | 1.1934 | 0.00494 | -0.3026 | 241.5789
-0.5 | 1.2502 | 0.00503 | -0.3029 | 248.5487
0 | 1.3064 | 0.00516 | -0.3031 | 253.1783
0.5 | 1.3622 | 0.00529 | -0.3033 | 257.5047
1 | 1.4177 | 0.00544 | -0.3034 | 260.6066
1.5 | 1.4726 | 0.00561 | -0.3034 | 262.4955
2 | 1.5267 | 0.00582 | -0.3033 | 262.3196
2.5 | 1.5799 | 0.00607 | -0.303 | 260.2801
3 | 1.6325 | 0.00633 | -0.3027 | 257.8989
3.5 | 1.6823 | 0.00674 | -0.3018 | 249.5994
4 | 1.7296 | 0.00726 | -0.3004 | 238.2369
5 | 1.8076 | 0.009 | -0.2945 | 200.8444
5.5 | 1.843 | 0.00984 | -0.2909 | 187.2967
6 | 1.8655 | 0.0107 | -0.2845 | 174.3458
7 | 1.9182 | 0.01274 | -0.2741 | 150.5651
7.5 | 1.9435 | 0.01399 | -0.269 | 138.9207
9 | 2.0218 | 0.01822 | -0.2554 | 110.966

## 131. Re 16M Mach 0.10 (1)
BIGFOIL.COM POLAR EXPORT
Joukowsky 11.00% thick 10.00% camber
Joukowsky 11.00% thick 10.00% camber |  |  |  | Cl Max: | 2.278 | at alpha= | 10.5 | deg
JavaFoil+Calcfoil stall+Eppler ext transition |  |  |  | L/D Max: | 195.987 | at alpha= | 2.5 | deg
Re: | 16000000 |  |  | Cd Min: | 0.00345 | at alpha= | -6.5 | deg
Mach: | 0.1 |  |  | Cl=0 at alpha= | -11.5 | deg
|  |  |  | @ Cl=0.1, Cd= | 0.046328
|  |  |  | @ Cl=0.4, Cd= | 0.020366
|  |  |  | @ Cl=0.6, Cd= | 0.0034771
alpha (deg) | Cl | Cd | Cm | Cl/Cd
-20 | -0.319 | 0.15749 | -0.148 | -2.025
-19.5 | -0.32 | 0.14987 | -0.15 | -2.133
-19 | -0.319 | 0.14289 | -0.151 | -2.23
-18.5 | -0.315 | 0.13509 | -0.153 | -2.332
-18 | -0.309 | 0.12887 | -0.154 | -2.4
-17.5 | -0.301 | 0.12232 | -0.155 | -2.464
-17 | -0.291 | 0.11631 | -0.156 | -2.505
-16.5 | -0.279 | 0.10926 | -0.159 | -2.554
-16 | -0.264 | 0.10291 | -0.161 | -2.565
-15.5 | -0.246 | 0.09783 | -0.162 | -2.516
-15 | -0.226 | 0.09194 | -0.164 | -2.453
-14.5 | -0.202 | 0.08559 | -0.169 | -2.362
-14 | -0.176 | 0.07975 | -0.172 | -2.205
-13.5 | -0.146 | 0.07559 | -0.173 | -1.934
-13 | -0.114 | 0.07065 | -0.176 | -1.612
-12.5 | -0.079 | 0.06606 | -0.179 | -1.191
-12 | -0.041 | 0.06119 | -0.182 | -0.667
-11.5 | 0 | 0.05631 | -0.187 | -0.005
-11 | 0.043 | 0.05177 | -0.191 | 0.827
-10.5 | 0.088 | 0.04751 | -0.195 | 1.856
-10 | 0.136 | 0.04278 | -0.201 | 3.178
-9.5 | 0.186 | 0.03838 | -0.207 | 4.844
-9 | 0.238 | 0.03389 | -0.213 | 7.025
-8.5 | 0.293 | 0.02928 | -0.22 | 9.992
-8 | 0.349 | 0.02465 | -0.228 | 14.168
-7.5 | 0.409 | 0.01961 | -0.237 | 20.884
-7 | 0.476 | 0.01491 | -0.249 | 31.91
-6.5 | 0.591 | 0.00345 | -0.285 | 171.395
-6 | 0.654 | 0.00364 | -0.286 | 179.499
-5.5 | 0.717 | 0.00386 | -0.286 | 185.583
-5 | 0.779 | 0.00405 | -0.286 | 192.414
-4.5 | 0.842 | 0.00438 | -0.286 | 192.158
-4 | 0.904 | 0.00476 | -0.286 | 190.014
-3.5 | 0.966 | 0.00523 | -0.287 | 184.583
-3 | 1.031 | 0.006 | -0.287 | 171.769
-2.5 | 1.091 | 0.0075 | -0.287 | 145.446
-2 | 1.151 | 0.00814 | -0.287 | 141.35
-1.5 | 1.211 | 0.00892 | -0.287 | 135.758
-1 | 1.271 | 0.00894 | -0.287 | 142.096
-0.5 | 1.331 | 0.00881 | -0.287 | 150.994
0 | 1.389 | 0.00883 | -0.287 | 157.33
0.5 | 1.448 | 0.00854 | -0.287 | 169.645
1 | 1.507 | 0.00891 | -0.287 | 169.066
1.5 | 1.566 | 0.00863 | -0.287 | 181.392
2 | 1.607 | 0.00876 | -0.287 | 183.409
2.5 | 1.663 | 0.00848 | -0.287 | 195.987
3 | 1.719 | 0.0088 | -0.287 | 195.327
3.5 | 1.774 | 0.00914 | -0.287 | 194.095
4 | 1.829 | 0.01073 | -0.287 | 170.446
4.5 | 1.883 | 0.01125 | -0.287 | 167.408
5 | 1.937 | 0.01181 | -0.286 | 163.942
5.5 | 1.99 | 0.01248 | -0.286 | 159.436
6 | 2.037 | 0.01334 | -0.286 | 152.677
6.5 | 2.08 | 0.01433 | -0.286 | 145.175
7 | 2.121 | 0.01539 | -0.285 | 137.759
7.5 | 2.157 | 0.01639 | -0.285 | 131.61
8 | 2.19 | 0.0172 | -0.285 | 127.349
8.5 | 2.219 | 0.01796 | -0.284 | 123.552
9 | 2.242 | 0.01845 | -0.284 | 121.497
9.5 | 2.259 | 0.01927 | -0.283 | 117.225
10 | 2.272 | 0.02011 | -0.283 | 112.945
10.5 | 2.278 | 0.02095 | -0.282 | 108.76
11 | 2.277 | 0.02187 | -0.282 | 104.116
11.5 | 2.27 | 0.02285 | -0.281 | 99.337
12 | 2.256 | 0.02388 | -0.281 | 94.485
12.5 | 2.236 | 0.02493 | -0.28 | 89.717
13 | 2.21 | 0.02607 | -0.28 | 84.766
13.5 | 2.175 | 0.02724 | -0.279 | 79.849
14 | 2.135 | 0.02853 | -0.278 | 74.833
14.5 | 2.09 | 0.02988 | -0.278 | 69.947
15 | 2.04 | 0.03128 | -0.277 | 65.209
15.5 | 1.985 | 0.03279 | -0.276 | 60.548

## 132. Re 16M Mach 0.10 (2)
BIGFOIL.COM POLAR EXPORT
Joukowsky 11.00% thick 10.00% camber
Joukowsky 11.00% thick 10.00% camber |  |  |  | Cl Max: | 2.3498 | at alpha= | 19.5 | deg
XFOIL ncrit=9 |  |  |  | L/D Max: | 263.516 | at alpha= | 2 | deg
Re: | 16000000 |  |  | Cd Min: | 0.15967 | at alpha= | -18.5 | deg
Mach: | 0.1 |  |  | Cl=0 at alpha= | -11.0218 | deg
|  |  |  | @ Cl=0.1, Cd= | 0.0068107
|  |  |  | @ Cl=0.4, Cd= | 0.005478
|  |  |  | @ Cl=0.6, Cd= | 0.0050302
alpha (deg) | Cl | Cd | Cm | Cl/Cd
-18.5 | -0.1085 | 0.15967 | -0.1173 | -0.67953
-18 | -0.0862 | 0.15438 | -0.1218 | -0.55836
-17 | -0.1022 | 0.1305 | -0.1328 | -0.78314
-16.5 | -0.102 | 0.12117 | -0.1384 | -0.84179
-16 | -0.0819 | 0.11536 | -0.1434 | -0.70995
-15.5 | -0.0806 | 0.10752 | -0.1479 | -0.74963
-15 | -0.0711 | 0.0989 | -0.1557 | -0.71891
-14.5 | -0.0376 | 0.0874 | -0.1733 | -0.43021
-13.5 | -0.3128 | 0.01162 | -0.2774 | -26.9191
-13 | -0.2476 | 0.01014 | -0.2814 | -24.4181
-12.5 | -0.184 | 0.00911 | -0.284 | -20.1976
-12 | -0.1211 | 0.00837 | -0.286 | -14.4683
-11.5 | -0.0592 | 0.00785 | -0.2875 | -7.5414
-11 | 0.0027 | 0.00741 | -0.2888 | 0.36437
-10.5 | 0.064 | 0.00706 | -0.2899 | 9.0652
-10 | 0.1261 | 0.00663 | -0.2912 | 19.0196
-9.5 | 0.1875 | 0.00626 | -0.2924 | 29.9521
-9 | 0.249 | 0.00598 | -0.2935 | 41.6388
-8.5 | 0.3095 | 0.0058 | -0.2943 | 53.3621
-8 | 0.3706 | 0.00557 | -0.2953 | 66.535
-7.5 | 0.4313 | 0.00538 | -0.2962 | 80.1673
-7 | 0.4918 | 0.00524 | -0.297 | 93.855
-6.5 | 0.5521 | 0.00511 | -0.2978 | 108.0431
-6 | 0.6121 | 0.00501 | -0.2985 | 122.1756
-5.5 | 0.6722 | 0.00492 | -0.2992 | 136.626
-5 | 0.7317 | 0.00487 | -0.2999 | 150.2464
-4.5 | 0.7913 | 0.00481 | -0.3006 | 164.5114
-4 | 0.8505 | 0.00479 | -0.3012 | 177.5574
-3.5 | 0.9092 | 0.0048 | -0.3018 | 189.4167
-3 | 0.9683 | 0.00478 | -0.3024 | 202.5732
-2.5 | 1.0269 | 0.0048 | -0.3029 | 213.9375
-2 | 1.0848 | 0.00485 | -0.3033 | 223.6701
-1.5 | 1.1427 | 0.0049 | -0.3038 | 233.2041
-1 | 1.2006 | 0.00495 | -0.3042 | 242.5455
-0.5 | 1.2578 | 0.00505 | -0.3045 | 249.0693
0 | 1.3143 | 0.00517 | -0.3047 | 254.2166
0.5 | 1.3705 | 0.00531 | -0.3049 | 258.0979
1 | 1.4264 | 0.00545 | -0.305 | 261.7248
1.5 | 1.4818 | 0.00563 | -0.305 | 263.1972
2 | 1.5363 | 0.00583 | -0.3049 | 263.5163
2.5 | 1.5898 | 0.00609 | -0.3046 | 261.0509
3 | 1.6426 | 0.00636 | -0.3042 | 258.2704
3.5 | 1.693 | 0.00675 | -0.3033 | 250.8148
4 | 1.7401 | 0.00729 | -0.3018 | 238.6968
4.5 | 1.7817 | 0.00807 | -0.2992 | 220.7807
5 | 1.8185 | 0.009 | -0.2957 | 202.0556
6 | 1.8716 | 0.01079 | -0.2845 | 173.4569
7 | 1.9233 | 0.01298 | -0.2738 | 148.1741
7.5 | 1.9487 | 0.01428 | -0.2687 | 136.4636
8 | 1.9738 | 0.01571 | -0.2637 | 125.6397
8.5 | 1.999 | 0.01725 | -0.259 | 115.8841
9 | 2.0272 | 0.01873 | -0.255 | 108.2328
9.5 | 2.0577 | 0.02013 | -0.2519 | 102.2206
10 | 2.0832 | 0.02191 | -0.2477 | 95.0799
10.5 | 2.108 | 0.02384 | -0.2437 | 88.4228
11 | 2.1316 | 0.02596 | -0.2397 | 82.1109
11.5 | 2.1547 | 0.02824 | -0.2358 | 76.2996
12 | 2.1787 | 0.03055 | -0.2323 | 71.3159
12.5 | 2.2009 | 0.03311 | -0.2287 | 66.4724
13 | 2.2207 | 0.036 | -0.2251 | 61.6861
13.5 | 2.2402 | 0.03901 | -0.2217 | 57.4263
14 | 2.2572 | 0.0424 | -0.2183 | 53.2358
14.5 | 2.2729 | 0.04604 | -0.2151 | 49.3679
15 | 2.2887 | 0.04977 | -0.2121 | 45.9855
15.5 | 2.3014 | 0.05397 | -0.2091 | 42.6422
16 | 2.312 | 0.05855 | -0.2062 | 39.4876
16.5 | 2.3228 | 0.06319 | -0.2036 | 36.759
17 | 2.3316 | 0.0682 | -0.2012 | 34.1877
17.5 | 2.3378 | 0.07365 | -0.1989 | 31.742
18 | 2.3417 | 0.07946 | -0.1968 | 29.4702
18.5 | 2.3448 | 0.0855 | -0.195 | 27.4246
19 | 2.3481 | 0.09154 | -0.1935 | 25.6511
19.5 | 2.3498 | 0.09782 | -0.1923 | 24.0217
20 | 2.3476 | 0.1047 | -0.1914 | 22.4222

## 133. Re 16M Mach 0.25 (1)
BIGFOIL.COM POLAR EXPORT
Joukowsky 11.00% thick 10.00% camber
Joukowsky 11.00% thick 10.00% camber |  |  |  | Cl Max: | 2.278 | at alpha= | 10 | deg
JavaFoil+Calcfoil stall+Eppler ext transition |  |  |  | L/D Max: | 204.946 | at alpha= | 3 | deg
Re: | 16000000 |  |  | Cd Min: | 0.00367 | at alpha= | -6 | deg
Mach: | 0.25 |  |  | Cl=0 at alpha= | -11.5 | deg
|  |  |  | @ Cl=0.1, Cd= | 0.050746
|  |  |  | @ Cl=0.4, Cd= | 0.024954
|  |  |  | @ Cl=0.6, Cd= | 0.0098248
alpha (deg) | Cl | Cd | Cm | Cl/Cd
-20 | -0.052 | 0.1643 | -0.15 | -0.319
-19.5 | -0.049 | 0.1636 | -0.147 | -0.301
-19 | -0.046 | 0.15712 | -0.147 | -0.294
-18.5 | -0.086 | 0.14878 | -0.148 | -0.577
-18 | -0.12 | 0.1425 | -0.148 | -0.841
-17.5 | -0.141 | 0.13693 | -0.148 | -1.032
-17 | -0.156 | 0.12923 | -0.148 | -1.211
-16.5 | -0.167 | 0.12151 | -0.15 | -1.371
-16 | -0.172 | 0.11523 | -0.151 | -1.491
-15.5 | -0.172 | 0.10827 | -0.152 | -1.591
-15 | -0.168 | 0.10197 | -0.154 | -1.645
-14.5 | -0.158 | 0.0958 | -0.157 | -1.652
-14 | -0.144 | 0.0892 | -0.16 | -1.613
-13.5 | -0.124 | 0.08319 | -0.164 | -1.496
-13 | -0.1 | 0.07665 | -0.169 | -1.307
-12.5 | -0.071 | 0.07176 | -0.171 | -0.991
-12 | -0.038 | 0.06667 | -0.175 | -0.566
-11.5 | 0 | 0.062 | -0.179 | -0.004
-11 | 0.041 | 0.05716 | -0.184 | 0.716
-10.5 | 0.086 | 0.0522 | -0.19 | 1.639
-10 | 0.133 | 0.04732 | -0.196 | 2.815
-9.5 | 0.183 | 0.0431 | -0.201 | 4.256
-9 | 0.237 | 0.03804 | -0.209 | 6.22
-8.5 | 0.292 | 0.03339 | -0.217 | 8.737
-8 | 0.349 | 0.02883 | -0.225 | 12.115
-7.5 | 0.409 | 0.02427 | -0.233 | 16.873
-7 | 0.473 | 0.01926 | -0.243 | 24.573
-6.5 | 0.544 | 0.01482 | -0.255 | 36.7
-6 | 0.669 | 0.00367 | -0.294 | 182.222
-5.5 | 0.735 | 0.00389 | -0.294 | 188.668
-5 | 0.8 | 0.0041 | -0.294 | 195.17
-4.5 | 0.864 | 0.00438 | -0.294 | 197.223
-4 | 0.928 | 0.00482 | -0.294 | 192.662
-3.5 | 0.992 | 0.0054 | -0.295 | 183.59
-3 | 1.059 | 0.00612 | -0.295 | 173.089
-2.5 | 1.121 | 0.00772 | -0.295 | 145.332
-2 | 1.183 | 0.00841 | -0.295 | 140.65
-1.5 | 1.245 | 0.00925 | -0.295 | 134.531
-1 | 1.306 | 0.00927 | -0.295 | 140.892
-0.5 | 1.368 | 0.00913 | -0.295 | 149.858
0 | 1.427 | 0.00852 | -0.295 | 167.487
0.5 | 1.488 | 0.00885 | -0.295 | 168.146
1 | 1.548 | 0.00862 | -0.295 | 179.665
1.5 | 1.609 | 0.00897 | -0.295 | 179.353
2 | 1.649 | 0.00853 | -0.295 | 193.382
2.5 | 1.706 | 0.00884 | -0.295 | 192.988
3 | 1.763 | 0.0086 | -0.295 | 204.946
3.5 | 1.82 | 0.01074 | -0.295 | 169.45
4 | 1.875 | 0.01125 | -0.294 | 166.782
4.5 | 1.931 | 0.01183 | -0.294 | 163.252
5 | 1.985 | 0.01249 | -0.294 | 159.004
5.5 | 2.039 | 0.01325 | -0.294 | 153.884
6 | 2.086 | 0.01419 | -0.293 | 146.953
6.5 | 2.128 | 0.01525 | -0.293 | 139.522
7 | 2.167 | 0.01655 | -0.293 | 130.884
7.5 | 2.201 | 0.0176 | -0.292 | 125.073
8 | 2.23 | 0.01853 | -0.292 | 120.3
8.5 | 2.253 | 0.01941 | -0.291 | 116.115
9 | 2.269 | 0.02003 | -0.291 | 113.274
9.5 | 2.277 | 0.02098 | -0.29 | 108.56
10 | 2.278 | 0.02201 | -0.29 | 103.513
10.5 | 2.271 | 0.02306 | -0.289 | 98.451
11 | 2.251 | 0.02417 | -0.289 | 93.126
11.5 | 2.221 | 0.02536 | -0.288 | 87.604
12 | 2.182 | 0.02666 | -0.288 | 81.845
12.5 | 2.133 | 0.02803 | -0.287 | 76.098
13 | 2.073 | 0.02949 | -0.286 | 70.299
13.5 | 1.999 | 0.03112 | -0.286 | 64.223
14 | 1.915 | 0.03288 | -0.285 | 58.241
14.5 | 1.821 | 0.03483 | -0.284 | 52.294
15 | 1.721 | 0.03691 | -0.283 | 46.63

## 134. Re 16M Mach 0.25 (2)
BIGFOIL.COM POLAR EXPORT
Joukowsky 11.00% thick 10.00% camber
Joukowsky 11.00% thick 10.00% camber |  |  |  | Cl Max: | 2.0757 | at alpha= | 9.5 | deg
XFOIL ncrit=9 |  |  |  | L/D Max: | 267.943 | at alpha= | 2 | deg
Re: | 16000000 |  |  | Cd Min: | 0.14007 | at alpha= | -16.5 | deg
Mach: | 0.25 |  |  | Cl=0 at alpha= | -10.7594 | deg
|  |  |  | @ Cl=0.1, Cd= | 0.0074654
|  |  |  | @ Cl=0.4, Cd= | 0.0057566
|  |  |  | @ Cl=0.6, Cd= | 0.0051892
alpha (deg) | Cl | Cd | Cm | Cl/Cd
-16.5 | -0.0009 | 0.14007 | -0.1408 | -0.0064254
-16 | 0.022 | 0.13453 | -0.1452 | 0.16353
-15.5 | -0.0091 | 0.11814 | -0.1519 | -0.077027
-15 | 0.0147 | 0.11178 | -0.158 | 0.13151
-14.5 | 0.0444 | 0.10105 | -0.1723 | 0.43939
-14 | 0.0557 | 0.0931 | -0.1793 | 0.59828
-13.5 | 0.0637 | 0.0851 | -0.1864 | 0.74853
-13 | 0.0636 | 0.07651 | -0.1937 | 0.83126
-12.5 | 0.0596 | 0.06805 | -0.2012 | 0.87583
-11.5 | -0.1055 | 0.01008 | -0.2958 | -10.4663
-11 | -0.0332 | 0.00879 | -0.2987 | -3.777
-10.5 | 0.0358 | 0.00802 | -0.3003 | 4.4638
-10 | 0.1041 | 0.00743 | -0.3014 | 14.0108
-9.5 | 0.1709 | 0.00699 | -0.3023 | 24.4492
-9 | 0.2384 | 0.00647 | -0.3035 | 36.847
-8.5 | 0.3043 | 0.00612 | -0.3043 | 49.7222
-8 | 0.3696 | 0.00586 | -0.305 | 63.0717
-7.5 | 0.4343 | 0.00564 | -0.3057 | 77.0035
-7 | 0.4988 | 0.00541 | -0.3065 | 92.1996
-6.5 | 0.5627 | 0.00526 | -0.3071 | 106.9772
-6 | 0.6259 | 0.00514 | -0.3077 | 121.7704
-5.5 | 0.6892 | 0.00503 | -0.3084 | 137.0179
-5 | 0.7518 | 0.00495 | -0.3091 | 151.8788
-4.5 | 0.8138 | 0.00492 | -0.3096 | 165.4065
-4 | 0.8761 | 0.00486 | -0.3103 | 180.2675
-3.5 | 0.9374 | 0.00486 | -0.3108 | 192.8807
-3 | 0.9987 | 0.00486 | -0.3113 | 205.4938
-2.5 | 1.0598 | 0.00487 | -0.3119 | 217.6181
-2 | 1.12 | 0.00493 | -0.3123 | 227.1805
-1.5 | 1.1801 | 0.00499 | -0.3127 | 236.493
-1 | 1.2403 | 0.00504 | -0.3132 | 246.0913
-0.5 | 1.2997 | 0.00514 | -0.3135 | 252.8599
0 | 1.3583 | 0.00527 | -0.3137 | 257.7419
0.5 | 1.4166 | 0.00541 | -0.3138 | 261.8484
1 | 1.4747 | 0.00556 | -0.3139 | 265.2338
1.5 | 1.5322 | 0.00573 | -0.3138 | 267.3997
2 | 1.5889 | 0.00593 | -0.3136 | 267.9427
2.5 | 1.6444 | 0.00619 | -0.3132 | 265.6543
3 | 1.6983 | 0.0065 | -0.3124 | 261.2769
3.5 | 1.7512 | 0.00685 | -0.3114 | 255.6496
4 | 1.7998 | 0.00736 | -0.3096 | 244.538
4.5 | 1.8419 | 0.00809 | -0.3065 | 227.6761
5 | 1.8654 | 0.00911 | -0.2995 | 204.764
5.5 | 1.8868 | 0.01021 | -0.2924 | 184.7992
6 | 1.9135 | 0.01132 | -0.2865 | 169.0371
6.5 | 1.9367 | 0.01273 | -0.2802 | 152.1367
7 | 1.9601 | 0.01428 | -0.2742 | 137.2619
7.5 | 1.9823 | 0.01604 | -0.2682 | 123.5848
8 | 2.0027 | 0.01807 | -0.2623 | 110.8301
8.5 | 2.0272 | 0.02003 | -0.2572 | 101.2082
9 | 2.0501 | 0.02225 | -0.2522 | 92.1393
9.5 | 2.0757 | 0.02449 | -0.2478 | 84.757

## 135. Re 16M Mach 0.50 (1)
BIGFOIL.COM POLAR EXPORT
Joukowsky 11.00% thick 10.00% camber
Joukowsky 11.00% thick 10.00% camber |  |  |  | Cl Max: | 2.328 | at alpha= | 7 | deg
JavaFoil+Calcfoil stall+Eppler ext transition |  |  |  | L/D Max: | 205.088 | at alpha= | -4.5 | deg
Re: | 16000000 |  |  | Cd Min: | 0.00468 | at alpha= | -4.5 | deg
Mach: | 0.5 |  |  | Cl=0 at alpha= | -11.5 | deg
|  |  |  | @ Cl=0.1, Cd= | 0.057608
|  |  |  | @ Cl=0.4, Cd= | 0.039476
|  |  |  | @ Cl=0.6, Cd= | 0.026046
alpha (deg) | Cl | Cd | Cm | Cl/Cd
-20 | -0.969 | 0.14724 | -0.192 | -6.579
-19.5 | -0.908 | 0.15546 | -0.184 | -5.843
-19 | -0.853 | 0.14198 | -0.187 | -6.007
-18.5 | -0.797 | 0.13154 | -0.19 | -6.062
-18 | -0.742 | 0.12217 | -0.192 | -6.069
-17.5 | -0.682 | 0.12602 | -0.183 | -5.409
-17 | -0.626 | 0.11471 | -0.188 | -5.461
-16.5 | -0.571 | 0.10595 | -0.192 | -5.386
-16 | -0.511 | 0.11048 | -0.181 | -4.626
-15.5 | -0.456 | 0.098 | -0.188 | -4.651
-15 | -0.4 | 0.08922 | -0.196 | -4.488
-14.5 | -0.345 | 0.08139 | -0.203 | -4.234
-14 | -0.284 | 0.0875 | -0.183 | -3.25
-13.5 | -0.229 | 0.07806 | -0.194 | -2.93
-13 | -0.09 | 0.07066 | -0.203 | -1.281
-12.5 | -0.06 | 0.07671 | -0.18 | -0.776
-12 | -0.03 | 0.06875 | -0.191 | -0.435
-11.5 | 0 | 0.0619 | -0.201 | -0.003
-11 | 0.029 | 0.06583 | -0.18 | 0.444
-10.5 | 0.059 | 0.05848 | -0.194 | 1.004
-10 | 0.087 | 0.0601 | -0.179 | 1.454
-9.5 | 0.117 | 0.05435 | -0.188 | 2.146
-9 | 0.145 | 0.05391 | -0.179 | 2.688
-8.5 | 0.174 | 0.04879 | -0.19 | 3.568
-8 | 0.223 | 0.04697 | -0.187 | 4.746
-7.5 | 0.376 | 0.04124 | -0.204 | 9.113
-7 | 0.462 | 0.03492 | -0.223 | 13.221
-6.5 | 0.542 | 0.02969 | -0.238 | 18.24
-6 | 0.62 | 0.02479 | -0.252 | 25.026
-5.5 | 0.703 | 0.0194 | -0.267 | 36.247
-5 | 0.789 | 0.01512 | -0.281 | 52.157
-4.5 | 0.959 | 0.00468 | -0.329 | 205.088
-4 | 1.033 | 0.00507 | -0.329 | 203.627
-3.5 | 1.106 | 0.00574 | -0.329 | 192.658
-3 | 1.185 | 0.00676 | -0.329 | 175.258
-2.5 | 1.254 | 0.00884 | -0.33 | 141.819
-2 | 1.323 | 0.00987 | -0.33 | 134.032
-1.5 | 1.392 | 0.00901 | -0.33 | 154.462
-1 | 1.46 | 0.00901 | -0.33 | 162.05
-0.5 | 1.529 | 0.00901 | -0.329 | 169.716
0 | 1.593 | 0.00883 | -0.329 | 180.459
0.5 | 1.66 | 0.00865 | -0.329 | 191.949
1 | 1.728 | 0.01052 | -0.329 | 164.233
1.5 | 1.794 | 0.01087 | -0.329 | 165.138
2 | 1.828 | 0.01142 | -0.329 | 160.126
2.5 | 1.89 | 0.012 | -0.329 | 157.482
3 | 1.951 | 0.01265 | -0.328 | 154.203
3.5 | 2.012 | 0.01338 | -0.328 | 150.394
4 | 2.071 | 0.01418 | -0.328 | 146.031
4.5 | 2.129 | 0.01512 | -0.327 | 140.79
5 | 2.186 | 0.0162 | -0.327 | 134.93
5.5 | 2.242 | 0.01753 | -0.327 | 127.919
6 | 2.282 | 0.01928 | -0.326 | 118.333
6.5 | 2.311 | 0.02176 | -0.325 | 106.223
7 | 2.328 | 0.0237 | -0.325 | 98.202
7.5 | 2.327 | 0.02544 | -0.324 | 91.496
8 | 2.296 | 0.02726 | -0.323 | 84.232
8.5 | 2.219 | 0.02935 | -0.323 | 75.63
9 | 2.021 | 0.03177 | -0.322 | 63.634
9.5 | 1.335 | 0.03527 | -0.32 | 37.864
10 | 1.362 | 0.03696 | -0.32 | 36.848
10.5 | 1.387 | 0.03953 | -0.319 | 35.102
11 | 1.414 | 0.03956 | -0.318 | 35.741
11.5 | 1.44 | 0.04137 | -0.317 | 34.817
12 | 1.467 | 0.04329 | -0.317 | 33.892

## 136. Re 16M Mach 0.50 (2)
BIGFOIL.COM POLAR EXPORT
Joukowsky 11.00% thick 10.00% camber
Joukowsky 11.00% thick 10.00% camber |  |  |  | Cl Max: | 2.2919 | at alpha= | 14.5 | deg
XFOIL ncrit=9 |  |  |  | L/D Max: | 265.848 | at alpha= | 1 | deg
Re: | 16000000 |  |  | Cd Min: | 0.26405 | at alpha= | 19.5 | deg
Mach: | 0.5 |  |  | Cl=0 at alpha= | -99 | deg
|  |  |  | @ Cl=0.1, Cd= | 0.00586
|  |  |  | @ Cl=0.4, Cd= | 0.00586
|  |  |  | @ Cl=0.6, Cd= | 0.00586
alpha (deg) | Cl | Cd | Cm | Cl/Cd
0 | 1.5487 | 0.00586 | -0.3514 | 264.2833
0.5 | 1.6137 | 0.00608 | -0.3506 | 265.4112
1 | 1.6775 | 0.00631 | -0.3495 | 265.8479
1.5 | 1.7393 | 0.00655 | -0.348 | 265.542
2 | 1.7912 | 0.00683 | -0.3442 | 262.2548
2.5 | 1.8444 | 0.00723 | -0.3408 | 255.1037
3 | 1.8969 | 0.00771 | -0.3372 | 246.0311
3.5 | 1.9469 | 0.00831 | -0.333 | 234.284
4 | 1.9957 | 0.00902 | -0.3286 | 221.2528
4.5 | 2.0433 | 0.00986 | -0.324 | 207.2312
5 | 2.089 | 0.01088 | -0.319 | 192.0037
5.5 | 2.1216 | 0.01251 | -0.3119 | 169.5923
6 | 2.1351 | 0.0152 | -0.3023 | 140.4671
6.5 | 2.14 | 0.01871 | -0.2921 | 114.3773
7 | 2.1528 | 0.02229 | -0.2835 | 96.5814
7.5 | 2.1603 | 0.02658 | -0.2749 | 81.2754
8 | 2.1598 | 0.03189 | -0.2662 | 67.7266
8.5 | 2.1593 | 0.03774 | -0.2582 | 57.2152
9 | 2.1628 | 0.04374 | -0.2512 | 49.4467
9.5 | 2.1701 | 0.04982 | -0.2451 | 43.5588
10 | 2.1823 | 0.05583 | -0.2398 | 39.0883
10.5 | 2.1929 | 0.06234 | -0.2349 | 35.1765
11 | 2.2185 | 0.06872 | -0.2323 | 32.2832
11.5 | 2.2331 | 0.07526 | -0.2281 | 29.6718
12 | 2.2466 | 0.08216 | -0.2241 | 27.3442
12.5 | 2.2573 | 0.08953 | -0.2205 | 25.2128
13 | 2.2694 | 0.09694 | -0.2171 | 23.4104
13.5 | 2.2816 | 0.10443 | -0.2141 | 21.8481
14 | 2.2904 | 0.1125 | -0.2115 | 20.3591
14.5 | 2.2919 | 0.12161 | -0.2095 | 18.8463
15 | 2.2835 | 0.13209 | -0.2084 | 17.2875
15.5 | 2.2446 | 0.14668 | -0.2099 | 15.3027
16 | 2.2126 | 0.16062 | -0.213 | 13.7754
16.5 | 2.1812 | 0.17476 | -0.2177 | 12.4811
17 | 2.1557 | 0.18844 | -0.2234 | 11.4397
17.5 | 2.1293 | 0.20262 | -0.2306 | 10.5088
18 | 2.1038 | 0.21706 | -0.2392 | 9.6923
18.5 | 2.0815 | 0.23148 | -0.2488 | 8.9921
19 | 2.0555 | 0.24711 | -0.2603 | 8.3182
19.5 | 2.0282 | 0.26405 | -0.2736 | 7.6811

## 137. Re 18M Mach 0.00 (1)
BIGFOIL.COM POLAR EXPORT
Joukowsky 11.00% thick 10.00% camber
Joukowsky 11.00% thick 10.00% camber |  |  |  | Cl Max: | 2.28 | at alpha= | 11 | deg
JavaFoil+Calcfoil stall+Eppler ext transition |  |  |  | L/D Max: | 195.817 | at alpha= | 3 | deg
Re: | 18000000 |  |  | Cd Min: | 0.00345 | at alpha= | -6.5 | deg
Mach: | 0 |  |  | Cl=0 at alpha= | -11.5 | deg
|  |  |  | @ Cl=0.1, Cd= | 0.045047
|  |  |  | @ Cl=0.4, Cd= | 0.019011
|  |  |  | @ Cl=0.6, Cd= | 0.0034862
alpha (deg) | Cl | Cd | Cm | Cl/Cd
-20 | -0.348 | 0.15324 | -0.151 | -2.274
-19.5 | -0.347 | 0.14546 | -0.152 | -2.383
-19 | -0.343 | 0.13897 | -0.153 | -2.468
-18.5 | -0.337 | 0.13249 | -0.154 | -2.541
-18 | -0.329 | 0.12563 | -0.156 | -2.615
-17.5 | -0.318 | 0.11889 | -0.158 | -2.678
-17 | -0.306 | 0.1128 | -0.159 | -2.713
-16.5 | -0.291 | 0.10673 | -0.161 | -2.729
-16 | -0.274 | 0.10067 | -0.163 | -2.723
-15.5 | -0.254 | 0.09569 | -0.164 | -2.658
-15 | -0.232 | 0.08997 | -0.167 | -2.579
-14.5 | -0.207 | 0.08372 | -0.171 | -2.475
-14 | -0.179 | 0.07844 | -0.173 | -2.287
-13.5 | -0.149 | 0.07394 | -0.175 | -2.012
-13 | -0.116 | 0.06903 | -0.178 | -1.674
-12.5 | -0.08 | 0.06454 | -0.181 | -1.234
-12 | -0.041 | 0.05971 | -0.184 | -0.69
-11.5 | 0 | 0.05485 | -0.189 | -0.005
-11 | 0.043 | 0.05033 | -0.193 | 0.855
-10.5 | 0.089 | 0.04607 | -0.197 | 1.923
-10 | 0.136 | 0.0417 | -0.202 | 3.27
-9.5 | 0.186 | 0.03693 | -0.209 | 5.049
-9 | 0.239 | 0.0324 | -0.215 | 7.365
-8.5 | 0.293 | 0.02774 | -0.223 | 10.571
-8 | 0.35 | 0.02306 | -0.231 | 15.192
-7.5 | 0.411 | 0.01812 | -0.24 | 22.693
-7 | 0.479 | 0.0134 | -0.252 | 35.746
-6.5 | 0.588 | 0.00345 | -0.284 | 170.574
-6 | 0.651 | 0.00364 | -0.284 | 178.601
-5.5 | 0.713 | 0.00386 | -0.284 | 184.803
-5 | 0.776 | 0.00405 | -0.285 | 191.647
-4.5 | 0.838 | 0.00438 | -0.285 | 191.358
-4 | 0.899 | 0.00476 | -0.285 | 189.03
-3.5 | 0.961 | 0.00523 | -0.285 | 183.756
-3 | 1.026 | 0.006 | -0.285 | 171.094
-2.5 | 1.086 | 0.00749 | -0.286 | 145.043
-2 | 1.145 | 0.00812 | -0.286 | 141.067
-1.5 | 1.205 | 0.00886 | -0.286 | 135.981
-1 | 1.265 | 0.0089 | -0.286 | 142.1
-0.5 | 1.324 | 0.00878 | -0.286 | 150.821
0 | 1.382 | 0.00879 | -0.286 | 157.223
0.5 | 1.441 | 0.00851 | -0.286 | 169.384
1 | 1.5 | 0.00888 | -0.286 | 168.861
1.5 | 1.558 | 0.00925 | -0.286 | 168.431
2 | 1.599 | 0.00872 | -0.286 | 183.362
2.5 | 1.655 | 0.00905 | -0.286 | 182.925
3 | 1.711 | 0.00874 | -0.286 | 195.817
3.5 | 1.766 | 0.0091 | -0.285 | 194.136
4 | 1.821 | 0.01067 | -0.285 | 170.692
4.5 | 1.875 | 0.01117 | -0.285 | 167.895
5 | 1.928 | 0.01176 | -0.285 | 163.908
5.5 | 1.981 | 0.01243 | -0.285 | 159.332
6 | 2.028 | 0.01327 | -0.285 | 152.883
6.5 | 2.072 | 0.01422 | -0.284 | 145.665
7 | 2.112 | 0.01511 | -0.284 | 139.844
7.5 | 2.15 | 0.01595 | -0.284 | 134.782
8 | 2.183 | 0.0167 | -0.283 | 130.696
8.5 | 2.213 | 0.01739 | -0.283 | 127.212
9 | 2.237 | 0.01813 | -0.283 | 123.343
9.5 | 2.256 | 0.0186 | -0.282 | 121.275
10 | 2.27 | 0.01941 | -0.282 | 116.933
10.5 | 2.279 | 0.02022 | -0.281 | 112.707
11 | 2.28 | 0.02111 | -0.281 | 107.995
11.5 | 2.275 | 0.02201 | -0.28 | 103.391
12 | 2.265 | 0.02295 | -0.28 | 98.679
12.5 | 2.249 | 0.02395 | -0.279 | 93.896
13 | 2.227 | 0.02502 | -0.279 | 89.005
13.5 | 2.197 | 0.02615 | -0.278 | 84.013
14 | 2.162 | 0.02729 | -0.277 | 79.247
14.5 | 2.123 | 0.02853 | -0.277 | 74.4
15 | 2.078 | 0.02992 | -0.276 | 69.457
15.5 | 2.03 | 0.03123 | -0.275 | 65.008
16 | 1.979 | 0.03278 | -0.275 | 60.385

## 138. Re 18M Mach 0.00 (2)
BIGFOIL.COM POLAR EXPORT
Joukowsky 11.00% thick 10.00% camber
Joukowsky 11.00% thick 10.00% camber |  |  |  | Cl Max: | 2.055 | at alpha= | 9.5 | deg
XFOIL ncrit=9 |  |  |  | L/D Max: | 263.542 | at alpha= | 1.5 | deg
Re: | 18000000 |  |  | Cd Min: | 0.17022 | at alpha= | -19.5 | deg
Mach: | 0 |  |  | Cl=0 at alpha= | -11.0744 | deg
|  |  |  | @ Cl=0.1, Cd= | 0.0065685
|  |  |  | @ Cl=0.4, Cd= | 0.0053592
|  |  |  | @ Cl=0.6, Cd= | 0.004929
alpha (deg) | Cl | Cd | Cm | Cl/Cd
-19.5 | -0.1526 | 0.17022 | -0.1077 | -0.89649
-19 | -0.1326 | 0.16413 | -0.1125 | -0.8079
-18.5 | -0.1233 | 0.15566 | -0.1172 | -0.79211
-17.5 | -0.1242 | 0.13545 | -0.1277 | -0.91694
-17 | -0.1304 | 0.12493 | -0.1335 | -1.0438
-16.5 | -0.1283 | 0.11642 | -0.1389 | -1.102
-16 | -0.1111 | 0.11106 | -0.143 | -1.0004
-15.5 | -0.104 | 0.10285 | -0.1495 | -1.0112
-14.5 | -0.4226 | 0.01309 | -0.2702 | -32.2842
-13.5 | -0.2968 | 0.01019 | -0.2782 | -29.1266
-13 | -0.2348 | 0.00921 | -0.2808 | -25.494
-12.5 | -0.1732 | 0.00843 | -0.283 | -20.5457
-12 | -0.1121 | 0.00786 | -0.2847 | -14.2621
-11.5 | -0.0515 | 0.00743 | -0.2861 | -6.9314
-11 | 0.009 | 0.00706 | -0.2873 | 1.2748
-10.5 | 0.0694 | 0.00675 | -0.2884 | 10.2815
-10 | 0.1301 | 0.00639 | -0.2897 | 20.3599
-9.5 | 0.1909 | 0.00604 | -0.2909 | 31.606
-9 | 0.251 | 0.00582 | -0.2919 | 43.1271
-8.5 | 0.3112 | 0.00562 | -0.2928 | 55.3737
-8 | 0.371 | 0.00546 | -0.2937 | 67.9487
-7.5 | 0.4314 | 0.00525 | -0.2947 | 82.1714
-7 | 0.491 | 0.00514 | -0.2955 | 95.5253
-6.5 | 0.5506 | 0.00502 | -0.2962 | 109.6813
-6 | 0.6103 | 0.00491 | -0.2971 | 124.2974
-5.5 | 0.6693 | 0.00487 | -0.2977 | 137.4333
-5 | 0.7288 | 0.00478 | -0.2985 | 152.4686
-4.5 | 0.7876 | 0.00475 | -0.2991 | 165.8105
-4 | 0.8462 | 0.00475 | -0.2997 | 178.1474
-3.5 | 0.9051 | 0.00471 | -0.3003 | 192.1656
-3 | 0.9632 | 0.00473 | -0.3009 | 203.6364
-2.5 | 1.0211 | 0.00477 | -0.3013 | 214.0671
-2 | 1.0791 | 0.00479 | -0.3019 | 225.2818
-1.5 | 1.1367 | 0.00484 | -0.3023 | 234.8554
-1 | 1.1936 | 0.00493 | -0.3026 | 242.1095
-0.5 | 1.2502 | 0.00504 | -0.3029 | 248.0556
0 | 1.3067 | 0.00514 | -0.3032 | 254.2218
0.5 | 1.3629 | 0.00526 | -0.3034 | 259.1065
1 | 1.4184 | 0.00541 | -0.3036 | 262.1811
1.5 | 1.4732 | 0.00559 | -0.3036 | 263.542
2 | 1.5272 | 0.0058 | -0.3034 | 263.3103
2.5 | 1.5799 | 0.00609 | -0.3031 | 259.4253
3 | 1.6321 | 0.00637 | -0.3026 | 256.2166
3.5 | 1.6815 | 0.00681 | -0.3017 | 246.9163
4 | 1.728 | 0.00738 | -0.3001 | 234.1463
4.5 | 1.768 | 0.00825 | -0.2974 | 214.303
5 | 1.8065 | 0.0091 | -0.2944 | 198.5165
5.5 | 1.8412 | 0.00995 | -0.2905 | 185.0452
6 | 1.8656 | 0.01073 | -0.2845 | 173.8677
7 | 1.9195 | 0.01271 | -0.2743 | 151.0228
7.5 | 1.9459 | 0.01389 | -0.2694 | 140.0936
8 | 1.9724 | 0.01516 | -0.2647 | 130.1055
8.5 | 1.9985 | 0.01655 | -0.2602 | 120.7553
9 | 2.0269 | 0.0179 | -0.2562 | 113.2346
9.5 | 2.055 | 0.01939 | -0.2524 | 105.9825

## 139. Re 18M Mach 0.10 (1)
BIGFOIL.COM POLAR EXPORT
Joukowsky 11.00% thick 10.00% camber
Joukowsky 11.00% thick 10.00% camber |  |  |  | Cl Max: | 2.28 | at alpha= | 10.5 | deg
JavaFoil+Calcfoil stall+Eppler ext transition |  |  |  | L/D Max: | 194.851 | at alpha= | 3 | deg
Re: | 18000000 |  |  | Cd Min: | 0.00345 | at alpha= | -6.5 | deg
Mach: | 0.1 |  |  | Cl=0 at alpha= | -11.5 | deg
|  |  |  | @ Cl=0.1, Cd= | 0.045742
|  |  |  | @ Cl=0.4, Cd= | 0.019794
|  |  |  | @ Cl=0.6, Cd= | 0.0034786
alpha (deg) | Cl | Cd | Cm | Cl/Cd
-20 | -0.319 | 0.15636 | -0.149 | -2.04
-19.5 | -0.32 | 0.14977 | -0.15 | -2.135
-19 | -0.319 | 0.14202 | -0.152 | -2.245
-18.5 | -0.315 | 0.1343 | -0.154 | -2.346
-18 | -0.309 | 0.12863 | -0.154 | -2.405
-17.5 | -0.302 | 0.1216 | -0.155 | -2.48
-17 | -0.292 | 0.11557 | -0.157 | -2.522
-16.5 | -0.279 | 0.10863 | -0.16 | -2.57
-16 | -0.264 | 0.10225 | -0.162 | -2.583
-15.5 | -0.246 | 0.09722 | -0.163 | -2.533
-15 | -0.226 | 0.09131 | -0.166 | -2.471
-14.5 | -0.202 | 0.08489 | -0.17 | -2.383
-14 | -0.176 | 0.0796 | -0.172 | -2.209
-13.5 | -0.146 | 0.07497 | -0.174 | -1.952
-13 | -0.114 | 0.0703 | -0.177 | -1.621
-12.5 | -0.079 | 0.06546 | -0.18 | -1.203
-12 | -0.041 | 0.06059 | -0.184 | -0.674
-11.5 | 0 | 0.05606 | -0.187 | -0.005
-11 | 0.043 | 0.0515 | -0.192 | 0.831
-10.5 | 0.088 | 0.04684 | -0.197 | 1.885
-10 | 0.136 | 0.04245 | -0.202 | 3.205
-9.5 | 0.186 | 0.03769 | -0.208 | 4.941
-9 | 0.239 | 0.03316 | -0.215 | 7.194
-8.5 | 0.293 | 0.0285 | -0.222 | 10.288
-8 | 0.35 | 0.02422 | -0.229 | 14.444
-7.5 | 0.411 | 0.01882 | -0.239 | 21.842
-7 | 0.478 | 0.01432 | -0.251 | 33.363
-6.5 | 0.591 | 0.00345 | -0.285 | 171.162
-6 | 0.654 | 0.00365 | -0.286 | 179.193
-5.5 | 0.717 | 0.00387 | -0.286 | 185.307
-5 | 0.779 | 0.00406 | -0.286 | 192.037
-4.5 | 0.842 | 0.00439 | -0.286 | 191.781
-4 | 0.904 | 0.00477 | -0.286 | 189.553
-3.5 | 0.966 | 0.00524 | -0.287 | 184.146
-3 | 1.031 | 0.00602 | -0.287 | 171.296
-2.5 | 1.091 | 0.00752 | -0.287 | 145.092
-2 | 1.151 | 0.00817 | -0.287 | 140.969
-1.5 | 1.211 | 0.00894 | -0.287 | 135.516
-1 | 1.271 | 0.00896 | -0.287 | 141.81
-0.5 | 1.331 | 0.00882 | -0.287 | 150.805
0 | 1.389 | 0.00885 | -0.287 | 156.946
0.5 | 1.448 | 0.00855 | -0.287 | 169.38
1 | 1.507 | 0.00892 | -0.287 | 168.906
1.5 | 1.566 | 0.00934 | -0.287 | 167.756
2 | 1.607 | 0.00878 | -0.287 | 182.96
2.5 | 1.663 | 0.00912 | -0.287 | 182.415
3 | 1.719 | 0.00882 | -0.287 | 194.851
3.5 | 1.774 | 0.00916 | -0.287 | 193.641
4 | 1.829 | 0.01077 | -0.287 | 169.883
4.5 | 1.884 | 0.01127 | -0.287 | 167.186
5 | 1.937 | 0.01187 | -0.286 | 163.257
5.5 | 1.99 | 0.01255 | -0.286 | 158.613
6 | 2.037 | 0.0134 | -0.286 | 152.022
6.5 | 2.081 | 0.0144 | -0.286 | 144.456
7 | 2.121 | 0.0153 | -0.285 | 138.624
7.5 | 2.158 | 0.01616 | -0.285 | 133.588
8 | 2.191 | 0.01693 | -0.285 | 129.431
8.5 | 2.22 | 0.01764 | -0.284 | 125.826
9 | 2.243 | 0.01838 | -0.284 | 122.045
9.5 | 2.26 | 0.01889 | -0.283 | 119.652
10 | 2.273 | 0.01972 | -0.283 | 115.279
10.5 | 2.28 | 0.02058 | -0.283 | 110.771
11 | 2.278 | 0.02146 | -0.282 | 106.164
11.5 | 2.271 | 0.0224 | -0.282 | 101.369
12 | 2.257 | 0.0234 | -0.281 | 96.479
12.5 | 2.238 | 0.02442 | -0.28 | 91.64
13 | 2.211 | 0.02551 | -0.28 | 86.672
13.5 | 2.177 | 0.02671 | -0.279 | 81.483
14 | 2.137 | 0.02793 | -0.279 | 76.506
14.5 | 2.091 | 0.02922 | -0.278 | 71.556
15 | 2.041 | 0.03069 | -0.277 | 66.508
15.5 | 1.987 | 0.03207 | -0.277 | 61.963

## 140. Re 18M Mach 0.10 (2)
BIGFOIL.COM POLAR EXPORT
Joukowsky 11.00% thick 10.00% camber
Joukowsky 11.00% thick 10.00% camber |  |  |  | Cl Max: | 2.3629 | at alpha= | 19.5 | deg
XFOIL ncrit=9 |  |  |  | L/D Max: | 264.714 | at alpha= | 1.5 | deg
Re: | 18000000 |  |  | Cd Min: | 0.16469 | at alpha= | -19 | deg
Mach: | 0.1 |  |  | Cl=0 at alpha= | -11.0308 | deg
|  |  |  | @ Cl=0.1, Cd= | 0.0066676
|  |  |  | @ Cl=0.4, Cd= | 0.0054057
|  |  |  | @ Cl=0.6, Cd= | 0.0049558
alpha (deg) | Cl | Cd | Cm | Cl/Cd
-19 | -0.1299 | 0.16469 | -0.1133 | -0.78875
-18.5 | -0.1098 | 0.15895 | -0.1177 | -0.69078
-17 | -0.1047 | 0.13015 | -0.1327 | -0.80446
-16.5 | -0.1038 | 0.12033 | -0.1393 | -0.86263
-16 | -0.0865 | 0.11484 | -0.1433 | -0.75322
-15.5 | -0.0815 | 0.10669 | -0.1491 | -0.7639
-14 | -0.3757 | 0.01277 | -0.2744 | -29.4205
-13.5 | -0.3107 | 0.01112 | -0.2788 | -27.9406
-13 | -0.2463 | 0.00984 | -0.2821 | -25.0305
-12.5 | -0.1829 | 0.00889 | -0.2846 | -20.5737
-12 | -0.1199 | 0.00814 | -0.2866 | -14.7297
-11.5 | -0.0579 | 0.00762 | -0.288 | -7.5984
-11 | 0.0038 | 0.00721 | -0.2893 | 0.52705
-10.5 | 0.0652 | 0.00686 | -0.2904 | 9.5044
-10 | 0.1267 | 0.00652 | -0.2915 | 19.4325
-9.5 | 0.1885 | 0.00614 | -0.2927 | 30.7003
-9 | 0.2496 | 0.00588 | -0.2937 | 42.449
-8.5 | 0.3106 | 0.00566 | -0.2946 | 54.8763
-8 | 0.371 | 0.00551 | -0.2954 | 67.3321
-7.5 | 0.4322 | 0.00529 | -0.2964 | 81.7013
-7 | 0.4924 | 0.00516 | -0.2972 | 95.4264
-6.5 | 0.5526 | 0.00505 | -0.2979 | 109.4257
-6 | 0.613 | 0.00493 | -0.2987 | 124.3408
-5.5 | 0.6724 | 0.00489 | -0.2994 | 137.5051
-5 | 0.7325 | 0.0048 | -0.3001 | 152.6042
-4.5 | 0.7918 | 0.00477 | -0.3007 | 165.9958
-4 | 0.8508 | 0.00476 | -0.3013 | 178.7395
-3.5 | 0.9102 | 0.00473 | -0.302 | 192.4313
-3 | 0.9688 | 0.00474 | -0.3025 | 204.3882
-2.5 | 1.027 | 0.00478 | -0.303 | 214.8536
-2 | 1.0855 | 0.00481 | -0.3035 | 225.6757
-1.5 | 1.1435 | 0.00486 | -0.3039 | 235.2881
-1 | 1.2008 | 0.00495 | -0.3043 | 242.5859
-0.5 | 1.2578 | 0.00505 | -0.3046 | 249.0693
0 | 1.3148 | 0.00515 | -0.3049 | 255.301
0.5 | 1.3713 | 0.00527 | -0.3051 | 260.2087
1 | 1.4272 | 0.00542 | -0.3052 | 263.321
1.5 | 1.4824 | 0.0056 | -0.3052 | 264.7143
2 | 1.5368 | 0.00582 | -0.305 | 264.055
2.5 | 1.5899 | 0.00609 | -0.3047 | 261.0673
3 | 1.6422 | 0.0064 | -0.3041 | 256.5938
3.5 | 1.692 | 0.00683 | -0.3031 | 247.7306
4 | 1.739 | 0.00738 | -0.3016 | 235.6369
4.5 | 1.779 | 0.00825 | -0.2987 | 215.6364
5 | 1.816 | 0.00916 | -0.2953 | 198.2533
5.5 | 1.8473 | 0.00996 | -0.2906 | 185.4719
6 | 1.8706 | 0.01086 | -0.2843 | 172.2468
6.5 | 1.8973 | 0.01185 | -0.279 | 160.1097
7 | 1.9243 | 0.01296 | -0.274 | 148.4799
7.5 | 1.9507 | 0.0142 | -0.269 | 137.3732
8 | 1.9772 | 0.01555 | -0.2643 | 127.1511
8.5 | 2.0042 | 0.01698 | -0.2598 | 118.033
9 | 2.0325 | 0.0184 | -0.2558 | 110.462
11 | 2.1407 | 0.02528 | -0.2409 | 84.6796
11.5 | 2.1659 | 0.02736 | -0.2372 | 79.163
12 | 2.1883 | 0.02976 | -0.2334 | 73.5316
12.5 | 2.2103 | 0.03228 | -0.2298 | 68.4727
13 | 2.2296 | 0.03517 | -0.2261 | 63.3949
13.5 | 2.2497 | 0.0381 | -0.2227 | 59.0472
14 | 2.2661 | 0.04149 | -0.2192 | 54.618
14.5 | 2.2836 | 0.04491 | -0.216 | 50.8484
15 | 2.2992 | 0.04863 | -0.2129 | 47.2795
15.5 | 2.311 | 0.05288 | -0.2098 | 43.7027
16 | 2.3234 | 0.0572 | -0.2069 | 40.6189
16.5 | 2.3348 | 0.06174 | -0.2043 | 37.8167
17 | 2.3425 | 0.06682 | -0.2018 | 35.0569
17.5 | 2.3483 | 0.07229 | -0.1994 | 32.4844
18 | 2.3533 | 0.07794 | -0.1973 | 30.1937
18.5 | 2.3578 | 0.08372 | -0.1955 | 28.1629
19 | 2.361 | 0.08976 | -0.1939 | 26.3035
19.5 | 2.3629 | 0.09599 | -0.1926 | 24.6161
20 | 2.3597 | 0.10296 | -0.1915 | 22.9186

## 141. Re 18M Mach 0.25 (1)
BIGFOIL.COM POLAR EXPORT
Joukowsky 11.00% thick 10.00% camber
Joukowsky 11.00% thick 10.00% camber |  |  |  | Cl Max: | 2.28 | at alpha= | 10 | deg
JavaFoil+Calcfoil stall+Eppler ext transition |  |  |  | L/D Max: | 196.946 | at alpha= | -4.5 | deg
Re: | 18000000 |  |  | Cd Min: | 0.00368 | at alpha= | -6 | deg
Mach: | 0.25 |  |  | Cl=0 at alpha= | -11.5 | deg
|  |  |  | @ Cl=0.1, Cd= | 0.05018
|  |  |  | @ Cl=0.4, Cd= | 0.024562
|  |  |  | @ Cl=0.6, Cd= | 0.0096095
alpha (deg) | Cl | Cd | Cm | Cl/Cd
-20 | -0.052 | 0.16454 | -0.15 | -0.319
-19.5 | -0.049 | 0.16258 | -0.148 | -0.303
-19 | -0.046 | 0.15599 | -0.148 | -0.296
-18.5 | -0.086 | 0.14918 | -0.148 | -0.575
-18 | -0.12 | 0.14126 | -0.148 | -0.848
-17.5 | -0.141 | 0.13576 | -0.148 | -1.041
-17 | -0.156 | 0.12958 | -0.149 | -1.208
-16.5 | -0.167 | 0.12056 | -0.15 | -1.382
-16 | -0.172 | 0.11481 | -0.151 | -1.497
-15.5 | -0.172 | 0.10778 | -0.153 | -1.598
-15 | -0.168 | 0.10162 | -0.154 | -1.651
-14.5 | -0.158 | 0.09475 | -0.158 | -1.672
-14 | -0.144 | 0.08858 | -0.161 | -1.625
-13.5 | -0.124 | 0.08258 | -0.165 | -1.507
-13 | -0.1 | 0.07636 | -0.169 | -1.312
-12.5 | -0.071 | 0.0712 | -0.173 | -1
-12 | -0.038 | 0.0664 | -0.176 | -0.568
-11.5 | 0 | 0.06146 | -0.18 | -0.004
-11 | 0.041 | 0.05663 | -0.185 | 0.723
-10.5 | 0.086 | 0.05164 | -0.191 | 1.658
-10 | 0.133 | 0.04674 | -0.197 | 2.854
-9.5 | 0.184 | 0.0428 | -0.202 | 4.289
-9 | 0.237 | 0.03775 | -0.21 | 6.272
-8.5 | 0.292 | 0.03306 | -0.217 | 8.834
-8 | 0.35 | 0.02842 | -0.226 | 12.305
-7.5 | 0.41 | 0.02379 | -0.234 | 17.24
-7 | 0.474 | 0.01876 | -0.244 | 25.293
-6.5 | 0.546 | 0.01425 | -0.257 | 38.318
-6 | 0.669 | 0.00368 | -0.294 | 182.116
-5.5 | 0.735 | 0.0039 | -0.294 | 188.396
-5 | 0.8 | 0.0041 | -0.294 | 194.815
-4.5 | 0.864 | 0.00439 | -0.294 | 196.946
-4 | 0.928 | 0.00482 | -0.294 | 192.367
-3.5 | 0.992 | 0.00541 | -0.295 | 183.182
-3 | 1.059 | 0.00614 | -0.295 | 172.677
-2.5 | 1.121 | 0.00773 | -0.295 | 144.977
-2 | 1.183 | 0.00843 | -0.295 | 140.373
-1.5 | 1.245 | 0.00927 | -0.295 | 134.274
-1 | 1.306 | 0.00929 | -0.295 | 140.663
-0.5 | 1.368 | 0.00915 | -0.295 | 149.453
0 | 1.427 | 0.00854 | -0.295 | 167.097
0.5 | 1.488 | 0.00886 | -0.295 | 167.947
1 | 1.548 | 0.00863 | -0.295 | 179.353
1.5 | 1.609 | 0.00901 | -0.295 | 178.615
2 | 1.649 | 0.00855 | -0.295 | 192.86
2.5 | 1.706 | 0.00886 | -0.295 | 192.581
3 | 1.763 | 0.00921 | -0.295 | 191.556
3.5 | 1.82 | 0.01076 | -0.295 | 169.063
4 | 1.876 | 0.01129 | -0.294 | 166.198
4.5 | 1.931 | 0.01187 | -0.294 | 162.671
5 | 1.986 | 0.01255 | -0.294 | 158.255
5.5 | 2.039 | 0.01331 | -0.294 | 153.203
6 | 2.086 | 0.01428 | -0.294 | 146.119
6.5 | 2.129 | 0.01533 | -0.293 | 138.851
7 | 2.167 | 0.01644 | -0.293 | 131.803
7.5 | 2.202 | 0.01738 | -0.292 | 126.709
8 | 2.231 | 0.0182 | -0.292 | 122.535
8.5 | 2.254 | 0.01905 | -0.292 | 118.342
9 | 2.27 | 0.01991 | -0.291 | 114.02
9.5 | 2.279 | 0.02061 | -0.291 | 110.547
10 | 2.28 | 0.02156 | -0.29 | 105.711
10.5 | 2.272 | 0.02259 | -0.29 | 100.573
11 | 2.252 | 0.02371 | -0.289 | 95
11.5 | 2.223 | 0.02489 | -0.289 | 89.324
12 | 2.184 | 0.02616 | -0.288 | 83.471
12.5 | 2.134 | 0.02749 | -0.287 | 77.644
13 | 2.074 | 0.02896 | -0.287 | 71.626
13.5 | 2 | 0.0305 | -0.286 | 65.571
14 | 1.916 | 0.0322 | -0.285 | 59.506
14.5 | 1.823 | 0.03406 | -0.284 | 53.517
15 | 1.722 | 0.03605 | -0.283 | 47.78

## 142. Re 18M Mach 0.25 (2)
BIGFOIL.COM POLAR EXPORT
Joukowsky 11.00% thick 10.00% camber
Joukowsky 11.00% thick 10.00% camber |  |  |  | Cl Max: | 2.3417 | at alpha= | 18.5 | deg
XFOIL ncrit=9 |  |  |  | L/D Max: | 268.459 | at alpha= | 1.5 | deg
Re: | 18000000 |  |  | Cd Min: | 0.14476 | at alpha= | -17 | deg
Mach: | 0.25 |  |  | Cl=0 at alpha= | -10.7712 | deg
|  |  |  | @ Cl=0.1, Cd= | 0.0072608
|  |  |  | @ Cl=0.4, Cd= | 0.0056588
|  |  |  | @ Cl=0.6, Cd= | 0.0051193
alpha (deg) | Cl | Cd | Cm | Cl/Cd
-17 | -0.0288 | 0.14476 | -0.1361 | -0.19895
-16.5 | -0.0031 | 0.13943 | -0.141 | -0.022233
-16 | -0.0148 | 0.12696 | -0.1463 | -0.11657
-15.5 | -0.0134 | 0.11722 | -0.1523 | -0.11431
-15 | -0.004 | 0.10765 | -0.1606 | -0.037157
-14.5 | 0.0303 | 0.09786 | -0.1748 | 0.30963
-14 | 0.0534 | 0.09235 | -0.1802 | 0.57823
-13.5 | 0.0628 | 0.08448 | -0.1873 | 0.74337
-13 | 0.0631 | 0.07591 | -0.1949 | 0.83125
-12.5 | 0.0427 | 0.06534 | -0.204 | 0.6535
-12 | -0.1797 | 0.01194 | -0.2913 | -15.0503
-11.5 | -0.1031 | 0.0097 | -0.2969 | -10.6289
-11 | -0.0318 | 0.00852 | -0.2994 | -3.7324
-10.5 | 0.0377 | 0.00774 | -0.301 | 4.8708
-10 | 0.1053 | 0.00722 | -0.3019 | 14.5845
-9.5 | 0.1726 | 0.00679 | -0.3028 | 25.4197
-9 | 0.239 | 0.00638 | -0.3037 | 37.4608
-8.5 | 0.3055 | 0.00598 | -0.3047 | 51.087
-8 | 0.3705 | 0.00575 | -0.3053 | 64.4348
-7.5 | 0.4352 | 0.00555 | -0.3059 | 78.4144
-7 | 0.4998 | 0.00532 | -0.3067 | 93.9474
-6.5 | 0.5633 | 0.0052 | -0.3073 | 108.3269
-6 | 0.627 | 0.00506 | -0.308 | 123.913
-5.5 | 0.6897 | 0.00498 | -0.3086 | 138.494
-5 | 0.7526 | 0.00489 | -0.3092 | 153.9059
-4.5 | 0.8148 | 0.00485 | -0.3098 | 168
-4 | 0.8764 | 0.00483 | -0.3104 | 181.4493
-3.5 | 0.9384 | 0.0048 | -0.311 | 195.5
-3 | 0.9994 | 0.00481 | -0.3115 | 207.7755
-2.5 | 1.06 | 0.00486 | -0.312 | 218.107
-2 | 1.1208 | 0.00488 | -0.3125 | 229.6721
-1.5 | 1.1811 | 0.00494 | -0.3129 | 239.0891
-1 | 1.2406 | 0.00503 | -0.3133 | 246.6402
-0.5 | 1.2999 | 0.00513 | -0.3136 | 253.3918
0 | 1.3591 | 0.00523 | -0.3138 | 259.8662
0.5 | 1.4177 | 0.00536 | -0.314 | 264.4963
1 | 1.4756 | 0.00552 | -0.3141 | 267.3188
1.5 | 1.5329 | 0.00571 | -0.314 | 268.4588
2 | 1.5893 | 0.00593 | -0.3137 | 268.0101
2.5 | 1.645 | 0.00617 | -0.3133 | 266.6126
3 | 1.6989 | 0.00649 | -0.3125 | 261.772
3.5 | 1.7507 | 0.00689 | -0.3113 | 254.0929
4 | 1.7988 | 0.00743 | -0.3094 | 242.0996
4.5 | 1.8385 | 0.00826 | -0.3058 | 222.5787
5 | 1.8627 | 0.00922 | -0.299 | 202.0282
5.5 | 1.8848 | 0.0103 | -0.292 | 182.9903
6 | 1.9114 | 0.01143 | -0.2861 | 167.2266
6.5 | 1.9351 | 0.01282 | -0.2799 | 150.9438
7 | 1.9607 | 0.01427 | -0.2743 | 137.4001
7.5 | 1.9848 | 0.01593 | -0.2686 | 124.5951
8 | 2.0072 | 0.01782 | -0.2629 | 112.6375
8.5 | 2.032 | 0.01975 | -0.2579 | 102.8861
9 | 2.0558 | 0.02187 | -0.2529 | 94.0009
9.5 | 2.0839 | 0.02389 | -0.2488 | 87.229
11 | 2.1634 | 0.03104 | -0.2372 | 69.6972
11.5 | 2.1859 | 0.03396 | -0.2331 | 64.3669
12 | 2.2072 | 0.03715 | -0.2291 | 59.4132
12.5 | 2.2275 | 0.04055 | -0.2252 | 54.9322
13 | 2.247 | 0.04418 | -0.2216 | 50.8601
13.5 | 2.2641 | 0.04821 | -0.2179 | 46.9633
14 | 2.28 | 0.05247 | -0.2145 | 43.4534
14.5 | 2.2944 | 0.05707 | -0.2112 | 40.2033
15 | 2.306 | 0.06213 | -0.208 | 37.1157
15.5 | 2.3178 | 0.06728 | -0.2051 | 34.4501
16 | 2.3275 | 0.07282 | -0.2024 | 31.9624
16.5 | 2.3319 | 0.07916 | -0.1999 | 29.4581
17 | 2.3331 | 0.08605 | -0.1976 | 27.1133
17.5 | 2.3377 | 0.09258 | -0.1958 | 25.2506
18 | 2.3405 | 0.09937 | -0.1942 | 23.5534
18.5 | 2.3417 | 0.10642 | -0.193 | 22.0043
19 | 2.3392 | 0.11401 | -0.1921 | 20.5175
19.5 | 2.3385 | 0.12132 | -0.1918 | 19.2755
20 | 2.3345 | 0.12907 | -0.1918 | 18.0871

## 143. Re 18M Mach 0.50 (1)
BIGFOIL.COM POLAR EXPORT
Joukowsky 11.00% thick 10.00% camber
Joukowsky 11.00% thick 10.00% camber |  |  |  | Cl Max: | 2.329 | at alpha= | 7 | deg
JavaFoil+Calcfoil stall+Eppler ext transition |  |  |  | L/D Max: | 204.749 | at alpha= | -4.5 | deg
Re: | 18000000 |  |  | Cd Min: | 0.00468 | at alpha= | -4.5 | deg
Mach: | 0.5 |  |  | Cl=0 at alpha= | -11.5 | deg
|  |  |  | @ Cl=0.1, Cd= | 0.057192
|  |  |  | @ Cl=0.4, Cd= | 0.039081
|  |  |  | @ Cl=0.6, Cd= | 0.025643
alpha (deg) | Cl | Cd | Cm | Cl/Cd
-20 | -0.969 | 0.15054 | -0.192 | -6.434
-19.5 | -0.908 | 0.15826 | -0.184 | -5.74
-19 | -0.853 | 0.14441 | -0.187 | -5.906
-18.5 | -0.797 | 0.1338 | -0.189 | -5.957
-18 | -0.741 | 0.12473 | -0.191 | -5.942
-17.5 | -0.681 | 0.13113 | -0.182 | -5.197
-17 | -0.626 | 0.11782 | -0.186 | -5.312
-16.5 | -0.57 | 0.10931 | -0.19 | -5.215
-16 | -0.511 | 0.11546 | -0.178 | -4.423
-15.5 | -0.455 | 0.10312 | -0.184 | -4.412
-15 | -0.399 | 0.09378 | -0.19 | -4.256
-14.5 | -0.343 | 0.08605 | -0.195 | -3.988
-14 | -0.285 | 0.08667 | -0.184 | -3.283
-13.5 | -0.229 | 0.07724 | -0.196 | -2.964
-13 | -0.091 | 0.06977 | -0.205 | -1.298
-12.5 | -0.06 | 0.07618 | -0.181 | -0.782
-12 | -0.03 | 0.0681 | -0.193 | -0.44
-11.5 | 0 | 0.06125 | -0.203 | -0.003
-11 | 0.029 | 0.06549 | -0.181 | 0.446
-10.5 | 0.059 | 0.05794 | -0.195 | 1.014
-10 | 0.087 | 0.05961 | -0.18 | 1.467
-9.5 | 0.117 | 0.05403 | -0.189 | 2.159
-9 | 0.145 | 0.05347 | -0.18 | 2.711
-8.5 | 0.174 | 0.04837 | -0.191 | 3.601
-8 | 0.223 | 0.04666 | -0.188 | 4.781
-7.5 | 0.376 | 0.04087 | -0.205 | 9.205
-7 | 0.462 | 0.03446 | -0.225 | 13.415
-6.5 | 0.543 | 0.0292 | -0.24 | 18.583
-6 | 0.622 | 0.02427 | -0.254 | 25.618
-5.5 | 0.704 | 0.01911 | -0.268 | 36.856
-5 | 0.791 | 0.01479 | -0.283 | 53.484
-4.5 | 0.959 | 0.00468 | -0.329 | 204.749
-4 | 1.033 | 0.00509 | -0.329 | 203.105
-3.5 | 1.106 | 0.00575 | -0.329 | 192.183
-3 | 1.185 | 0.00677 | -0.329 | 174.985
-2.5 | 1.254 | 0.00885 | -0.33 | 141.644
-2 | 1.323 | 0.00988 | -0.33 | 133.871
-1.5 | 1.392 | 0.00902 | -0.33 | 154.212
-1 | 1.46 | 0.00903 | -0.33 | 161.76
-0.5 | 1.529 | 0.00901 | -0.33 | 169.657
0 | 1.593 | 0.00884 | -0.329 | 180.139
0.5 | 1.661 | 0.00866 | -0.329 | 191.825
1 | 1.728 | 0.01053 | -0.329 | 164.133
1.5 | 1.795 | 0.0109 | -0.329 | 164.615
2 | 1.828 | 0.01145 | -0.329 | 159.691
2.5 | 1.89 | 0.01203 | -0.329 | 157.147
3 | 1.952 | 0.01269 | -0.328 | 153.744
3.5 | 2.012 | 0.01342 | -0.328 | 149.939
4 | 2.071 | 0.01424 | -0.328 | 145.453
4.5 | 2.13 | 0.01517 | -0.328 | 140.377
5 | 2.187 | 0.01627 | -0.327 | 134.388
5.5 | 2.242 | 0.01765 | -0.327 | 127.014
6 | 2.282 | 0.01943 | -0.326 | 117.434
6.5 | 2.312 | 0.02159 | -0.325 | 107.078
7 | 2.329 | 0.02332 | -0.325 | 99.878
7.5 | 2.329 | 0.02498 | -0.324 | 93.221
8 | 2.298 | 0.02675 | -0.324 | 85.894
8.5 | 2.221 | 0.02876 | -0.323 | 77.226
9 | 2.023 | 0.03113 | -0.322 | 64.972
9.5 | 1.336 | 0.03451 | -0.321 | 38.718
10 | 1.363 | 0.03623 | -0.32 | 37.625
10.5 | 1.389 | 0.03864 | -0.319 | 35.937
11 | 1.415 | 0.03867 | -0.319 | 36.594
11.5 | 1.442 | 0.0404 | -0.318 | 35.686
12 | 1.466 | 0.04462 | -0.316 | 32.863

## 144. Re 18M Mach 0.50 (2)
BIGFOIL.COM POLAR EXPORT
Joukowsky 11.00% thick 10.00% camber
Joukowsky 11.00% thick 10.00% camber |  |  |  | Cl Max: | 2.309 | at alpha= | 14.5 | deg
XFOIL ncrit=9 |  |  |  | L/D Max: | 270.757 | at alpha= | 1 | deg
Re: | 18000000 |  |  | Cd Min: | 0.26365 | at alpha= | 19.5 | deg
Mach: | 0.5 |  |  | Cl=0 at alpha= | -99 | deg
|  |  |  | @ Cl=0.1, Cd= | 0.00581
|  |  |  | @ Cl=0.4, Cd= | 0.00581
|  |  |  | @ Cl=0.6, Cd= | 0.00581
alpha (deg) | Cl | Cd | Cm | Cl/Cd
0 | 1.5504 | 0.00581 | -0.3518 | 266.8503
0.5 | 1.6172 | 0.00598 | -0.3514 | 270.4348
1 | 1.6814 | 0.00621 | -0.3504 | 270.7568
1.5 | 1.7425 | 0.0065 | -0.3487 | 268.0769
2 | 1.7933 | 0.0068 | -0.3447 | 263.7206
2.5 | 1.8479 | 0.00715 | -0.3415 | 258.4476
3 | 1.9012 | 0.00759 | -0.338 | 250.4875
3.5 | 1.9518 | 0.00816 | -0.3339 | 239.1912
4 | 2.001 | 0.00885 | -0.3296 | 226.1017
4.5 | 2.0476 | 0.00972 | -0.3247 | 210.6584
5 | 2.0879 | 0.01091 | -0.3189 | 191.3749
5.5 | 2.1205 | 0.01254 | -0.3118 | 169.0989
6 | 2.1289 | 0.01547 | -0.3015 | 137.6147
6.5 | 2.1357 | 0.01893 | -0.2916 | 112.8209
7 | 2.1492 | 0.02248 | -0.2831 | 95.605
7.5 | 2.157 | 0.02678 | -0.2746 | 80.5452
8 | 2.1579 | 0.03202 | -0.266 | 67.3923
8.5 | 2.1623 | 0.03749 | -0.2584 | 57.6767
9 | 2.1657 | 0.04348 | -0.2514 | 49.8091
9.5 | 2.1753 | 0.04936 | -0.2454 | 44.0701
10.5 | 2.2052 | 0.06108 | -0.2353 | 36.1035
11 | 2.2201 | 0.06755 | -0.231 | 32.866
11.5 | 2.2446 | 0.07413 | -0.2284 | 30.2792
12 | 2.2597 | 0.08083 | -0.2244 | 27.9562
12.5 | 2.2733 | 0.08784 | -0.2207 | 25.88
13 | 2.2852 | 0.09526 | -0.2172 | 23.9891
13.5 | 2.296 | 0.10292 | -0.2141 | 22.3086
14 | 2.3053 | 0.11092 | -0.2113 | 20.7834
14.5 | 2.309 | 0.11975 | -0.209 | 19.2818
16 | 2.2189 | 0.16006 | -0.2127 | 13.8629
16.5 | 2.1866 | 0.17428 | -0.2174 | 12.5465
17 | 2.1611 | 0.18792 | -0.223 | 11.5001
17.5 | 2.1347 | 0.20207 | -0.2301 | 10.5642
18 | 2.1087 | 0.21656 | -0.2387 | 9.7373
18.5 | 2.0862 | 0.23097 | -0.2483 | 9.0323
19 | 2.055 | 0.24704 | -0.2602 | 8.3185
19.5 | 2.0294 | 0.26365 | -0.2732 | 7.6973

## 145. Re 20M Mach 0.00 (1)
BIGFOIL.COM POLAR EXPORT
Joukowsky 11.00% thick 10.00% camber
Joukowsky 11.00% thick 10.00% camber |  |  |  | Cl Max: | 2.281 | at alpha= | 11 | deg
JavaFoil+Calcfoil stall+Eppler ext transition |  |  |  | L/D Max: | 205.455 | at alpha= | 4 | deg
Re: | 20000000 |  |  | Cd Min: | 0.00345 | at alpha= | -6.5 | deg
Mach: | 0 |  |  | Cl=0 at alpha= | -11.5 | deg
|  |  |  | @ Cl=0.1, Cd= | 0.044449
|  |  |  | @ Cl=0.4, Cd= | 0.018726
|  |  |  | @ Cl=0.6, Cd= | 0.0034881
alpha (deg) | Cl | Cd | Cm | Cl/Cd
-20 | -0.349 | 0.15212 | -0.151 | -2.291
-19.5 | -0.347 | 0.14567 | -0.153 | -2.38
-19 | -0.343 | 0.13828 | -0.154 | -2.481
-18.5 | -0.337 | 0.13163 | -0.155 | -2.558
-18 | -0.329 | 0.12559 | -0.156 | -2.616
-17.5 | -0.318 | 0.11857 | -0.158 | -2.686
-17 | -0.306 | 0.1127 | -0.159 | -2.715
-16.5 | -0.291 | 0.10582 | -0.162 | -2.754
-16 | -0.274 | 0.10006 | -0.164 | -2.742
-15.5 | -0.254 | 0.0951 | -0.165 | -2.676
-15 | -0.232 | 0.08944 | -0.168 | -2.596
-14.5 | -0.207 | 0.08314 | -0.172 | -2.494
-14 | -0.18 | 0.07789 | -0.174 | -2.305
-13.5 | -0.149 | 0.07334 | -0.176 | -2.03
-13 | -0.116 | 0.06876 | -0.178 | -1.681
-12.5 | -0.08 | 0.06398 | -0.182 | -1.245
-12 | -0.041 | 0.05916 | -0.186 | -0.697
-11.5 | 0 | 0.05465 | -0.189 | -0.005
-11 | 0.043 | 0.05012 | -0.194 | 0.859
-10.5 | 0.089 | 0.04545 | -0.199 | 1.952
-10 | 0.137 | 0.04108 | -0.204 | 3.324
-9.5 | 0.187 | 0.03667 | -0.209 | 5.088
-9 | 0.239 | 0.03194 | -0.216 | 7.483
-8.5 | 0.294 | 0.02747 | -0.223 | 10.684
-8 | 0.351 | 0.02271 | -0.231 | 15.445
-7.5 | 0.412 | 0.01775 | -0.241 | 23.211
-7 | 0.483 | 0.01238 | -0.256 | 39
-6.5 | 0.588 | 0.00345 | -0.284 | 170.429
-6 | 0.651 | 0.00365 | -0.284 | 178.503
-5.5 | 0.713 | 0.00386 | -0.284 | 184.655
-5 | 0.776 | 0.00411 | -0.285 | 188.778
-4.5 | 0.838 | 0.00439 | -0.285 | 190.952
-4 | 0.899 | 0.00477 | -0.285 | 188.686
-3.5 | 0.961 | 0.00524 | -0.285 | 183.235
-3 | 1.026 | 0.00601 | -0.285 | 170.633
-2.5 | 1.086 | 0.0075 | -0.286 | 144.685
-2 | 1.145 | 0.00813 | -0.286 | 140.839
-1.5 | 1.205 | 0.00888 | -0.286 | 135.73
-1 | 1.265 | 0.00892 | -0.286 | 141.793
-0.5 | 1.324 | 0.0088 | -0.286 | 150.536
0 | 1.382 | 0.0088 | -0.286 | 156.987
0.5 | 1.441 | 0.00921 | -0.286 | 156.473
1 | 1.5 | 0.00888 | -0.286 | 168.828
1.5 | 1.558 | 0.00928 | -0.286 | 167.991
2 | 1.599 | 0.00874 | -0.286 | 183.024
2.5 | 1.655 | 0.00906 | -0.286 | 182.731
3 | 1.711 | 0.00875 | -0.286 | 195.468
3.5 | 1.766 | 0.00909 | -0.286 | 194.228
4 | 1.821 | 0.00886 | -0.285 | 205.455
4.5 | 1.875 | 0.01119 | -0.285 | 167.508
5 | 1.929 | 0.01179 | -0.285 | 163.526
5.5 | 1.982 | 0.01247 | -0.285 | 158.955
6 | 2.028 | 0.0133 | -0.285 | 152.505
6.5 | 2.072 | 0.01422 | -0.284 | 145.717
7 | 2.113 | 0.01499 | -0.284 | 140.981
7.5 | 2.151 | 0.01576 | -0.284 | 136.5
8 | 2.184 | 0.01644 | -0.283 | 132.804
8.5 | 2.213 | 0.01713 | -0.283 | 129.217
9 | 2.238 | 0.01784 | -0.283 | 125.445
9.5 | 2.257 | 0.01855 | -0.282 | 121.67
10 | 2.271 | 0.01909 | -0.282 | 118.976
10.5 | 2.28 | 0.01985 | -0.281 | 114.812
11 | 2.281 | 0.02072 | -0.281 | 110.094
11.5 | 2.276 | 0.02163 | -0.28 | 105.256
12 | 2.266 | 0.02255 | -0.28 | 100.495
12.5 | 2.25 | 0.02353 | -0.279 | 95.644
13 | 2.228 | 0.02457 | -0.279 | 90.707
13.5 | 2.199 | 0.02565 | -0.278 | 85.731
14 | 2.164 | 0.02678 | -0.278 | 80.793
14.5 | 2.124 | 0.02802 | -0.277 | 75.787
15 | 2.08 | 0.02933 | -0.276 | 70.904
15.5 | 2.032 | 0.03064 | -0.276 | 66.307
16 | 1.98 | 0.0322 | -0.275 | 61.504

## 146. Re 20M Mach 0.00 (2)
BIGFOIL.COM POLAR EXPORT
Joukowsky 11.00% thick 10.00% camber
Joukowsky 11.00% thick 10.00% camber |  |  |  | Cl Max: | 2.3793 | at alpha= | 19.5 | deg
XFOIL ncrit=9 |  |  |  | L/D Max: | 263.071 | at alpha= | 1.5 | deg
Re: | 20000000 |  |  | Cd Min: | 0.16984 | at alpha= | -19.5 | deg
Mach: | 0 |  |  | Cl=0 at alpha= | -11.0813 | deg
|  |  |  | @ Cl=0.1, Cd= | 0.0064474
|  |  |  | @ Cl=0.4, Cd= | 0.0052947
|  |  |  | @ Cl=0.6, Cd= | 0.0048897
alpha (deg) | Cl | Cd | Cm | Cl/Cd
-19.5 | -0.1529 | 0.16984 | -0.108 | -0.90026
-19 | -0.1336 | 0.1638 | -0.1126 | -0.81563
-18.5 | -0.146 | 0.15065 | -0.1178 | -0.96913
-18 | -0.1256 | 0.14511 | -0.1223 | -0.86555
-17.5 | -0.1252 | 0.13517 | -0.1279 | -0.92624
-17 | -0.1095 | 0.12891 | -0.1324 | -0.84943
-16.5 | -0.1329 | 0.11573 | -0.139 | -1.1484
-14.5 | -0.4192 | 0.01211 | -0.2728 | -34.616
-13.5 | -0.2956 | 0.00992 | -0.2789 | -29.7984
-13 | -0.2341 | 0.00903 | -0.2813 | -25.9247
-12.5 | -0.1722 | 0.00826 | -0.2834 | -20.8475
-12 | -0.1114 | 0.00769 | -0.2851 | -14.4863
-11.5 | -0.0505 | 0.00725 | -0.2865 | -6.9655
-11 | 0.0098 | 0.00691 | -0.2876 | 1.4182
-10 | 0.1307 | 0.00629 | -0.2899 | 20.779
-9.5 | 0.1914 | 0.00596 | -0.2911 | 32.1141
-9 | 0.2518 | 0.00571 | -0.2921 | 44.0981
-8.5 | 0.3117 | 0.00555 | -0.293 | 56.1622
-8 | 0.3718 | 0.00537 | -0.2939 | 69.2365
-7.5 | 0.4317 | 0.00521 | -0.2948 | 82.8599
-7 | 0.4917 | 0.00506 | -0.2957 | 97.1739
-6.5 | 0.5511 | 0.00498 | -0.2964 | 110.6627
-6 | 0.6107 | 0.00487 | -0.2972 | 125.4004
-5.5 | 0.67 | 0.00481 | -0.2979 | 139.2931
-5 | 0.729 | 0.00476 | -0.2986 | 153.1513
-4.5 | 0.788 | 0.00472 | -0.2992 | 166.9492
-4 | 0.8469 | 0.00469 | -0.2999 | 180.5757
-3.5 | 0.9052 | 0.00471 | -0.3004 | 192.1868
-3 | 0.9636 | 0.00471 | -0.301 | 204.586
-2.5 | 1.0218 | 0.00472 | -0.3015 | 216.4831
-2 | 1.0793 | 0.00478 | -0.3019 | 225.795
-1.5 | 1.1366 | 0.00486 | -0.3023 | 233.8683
-1 | 1.194 | 0.00492 | -0.3027 | 242.6829
-0.5 | 1.2509 | 0.005 | -0.3031 | 250.18
0 | 1.3073 | 0.00511 | -0.3033 | 255.8317
0.5 | 1.3631 | 0.00525 | -0.3035 | 259.6381
1 | 1.4184 | 0.00542 | -0.3036 | 261.6974
1.5 | 1.4732 | 0.0056 | -0.3036 | 263.0714
2 | 1.5272 | 0.00582 | -0.3035 | 262.4055
2.5 | 1.5798 | 0.00611 | -0.3031 | 258.5597
3 | 1.6315 | 0.00643 | -0.3025 | 253.7325
3.5 | 1.6806 | 0.00688 | -0.3015 | 244.2733
4 | 1.7255 | 0.00754 | -0.2997 | 228.8462
4.5 | 1.7667 | 0.00835 | -0.2972 | 211.5808
5 | 1.8056 | 0.00918 | -0.2942 | 196.6885
5.5 | 1.8412 | 0.01 | -0.2906 | 184.12
6 | 1.8658 | 0.01076 | -0.2846 | 173.4015
6.5 | 1.8934 | 0.01165 | -0.2795 | 162.5236
7 | 1.9208 | 0.01267 | -0.2746 | 151.6022
7.5 | 1.9476 | 0.01382 | -0.2697 | 140.9262
8 | 1.9755 | 0.01501 | -0.2652 | 131.6123
8.5 | 2.0038 | 0.01626 | -0.261 | 123.2349
9 | 2.0322 | 0.01759 | -0.257 | 115.5316
10.5 | 2.1184 | 0.022 | -0.2465 | 96.2909
11 | 2.1433 | 0.02386 | -0.2426 | 89.8282
11.5 | 2.1684 | 0.02579 | -0.239 | 84.0791
12 | 2.1917 | 0.02798 | -0.2353 | 78.331
12.5 | 2.2149 | 0.03026 | -0.2318 | 73.1956
13 | 2.2362 | 0.03279 | -0.2282 | 68.1976
13.5 | 2.2559 | 0.03557 | -0.2247 | 63.4214
14 | 2.2732 | 0.03868 | -0.2212 | 58.7694
14.5 | 2.2912 | 0.04184 | -0.218 | 54.761
15 | 2.3065 | 0.0454 | -0.2148 | 50.804
15.5 | 2.3197 | 0.04929 | -0.2117 | 47.0623
16 | 2.3333 | 0.05324 | -0.2088 | 43.8261
16.5 | 2.3453 | 0.05748 | -0.2061 | 40.802
17 | 2.3539 | 0.06224 | -0.2035 | 37.8197
17.5 | 2.3608 | 0.06733 | -0.201 | 35.0631
18 | 2.367 | 0.0726 | -0.1988 | 32.6033
18.5 | 2.3729 | 0.07798 | -0.1968 | 30.4296
19 | 2.3767 | 0.08371 | -0.1951 | 28.3921
19.5 | 2.3793 | 0.08966 | -0.1936 | 26.5369
20 | 2.377 | 0.09635 | -0.1922 | 24.6705

## 147. Re 20M Mach 0.10 (1)
BIGFOIL.COM POLAR EXPORT
Joukowsky 11.00% thick 10.00% camber
Joukowsky 11.00% thick 10.00% camber |  |  |  | Cl Max: | 2.281 | at alpha= | 10.5 | deg
JavaFoil+Calcfoil stall+Eppler ext transition |  |  |  | L/D Max: | 194.725 | at alpha= | 3 | deg
Re: | 20000000 |  |  | Cd Min: | 0.00345 | at alpha= | -6.5 | deg
Mach: | 0.1 |  |  | Cl=0 at alpha= | -11.5 | deg
|  |  |  | @ Cl=0.1, Cd= | 0.045172
|  |  |  | @ Cl=0.4, Cd= | 0.01948
|  |  |  | @ Cl=0.6, Cd= | 0.0034786
alpha (deg) | Cl | Cd | Cm | Cl/Cd
-20 | -0.319 | 0.15566 | -0.15 | -2.05
-19.5 | -0.32 | 0.14856 | -0.151 | -2.153
-19 | -0.319 | 0.14158 | -0.152 | -2.252
-18.5 | -0.315 | 0.13398 | -0.154 | -2.352
-18 | -0.309 | 0.12773 | -0.155 | -2.422
-17.5 | -0.302 | 0.12157 | -0.156 | -2.481
-17 | -0.292 | 0.11481 | -0.158 | -2.54
-16.5 | -0.279 | 0.1075 | -0.161 | -2.598
-16 | -0.264 | 0.10178 | -0.162 | -2.596
-15.5 | -0.246 | 0.09709 | -0.163 | -2.536
-15 | -0.226 | 0.09113 | -0.166 | -2.476
-14.5 | -0.202 | 0.08518 | -0.169 | -2.374
-14 | -0.176 | 0.07938 | -0.172 | -2.215
-13.5 | -0.146 | 0.07439 | -0.175 | -1.968
-13 | -0.114 | 0.06973 | -0.178 | -1.635
-12.5 | -0.079 | 0.06491 | -0.181 | -1.214
-12 | -0.041 | 0.06003 | -0.185 | -0.681
-11.5 | 0 | 0.05549 | -0.189 | -0.005
-11 | 0.043 | 0.05094 | -0.193 | 0.841
-10.5 | 0.088 | 0.04628 | -0.198 | 1.911
-10 | 0.136 | 0.04185 | -0.203 | 3.256
-9.5 | 0.186 | 0.03743 | -0.209 | 4.978
-9 | 0.239 | 0.03269 | -0.216 | 7.307
-8.5 | 0.294 | 0.02823 | -0.223 | 10.397
-8 | 0.351 | 0.02348 | -0.231 | 14.941
-7.5 | 0.412 | 0.0185 | -0.24 | 22.269
-7 | 0.48 | 0.01379 | -0.252 | 34.774
-6.5 | 0.591 | 0.00345 | -0.285 | 171.003
-6 | 0.654 | 0.00365 | -0.286 | 179.083
-5.5 | 0.717 | 0.00387 | -0.286 | 185.15
-5 | 0.779 | 0.00412 | -0.286 | 189.222
-4.5 | 0.842 | 0.0044 | -0.286 | 191.438
-4 | 0.904 | 0.00477 | -0.286 | 189.278
-3.5 | 0.966 | 0.00526 | -0.287 | 183.705
-3 | 1.031 | 0.00603 | -0.287 | 170.904
-2.5 | 1.091 | 0.00754 | -0.287 | 144.701
-2 | 1.151 | 0.00818 | -0.287 | 140.738
-1.5 | 1.211 | 0.00895 | -0.287 | 135.267
-1 | 1.271 | 0.00897 | -0.287 | 141.633
-0.5 | 1.331 | 0.00885 | -0.287 | 150.374
0 | 1.389 | 0.00887 | -0.287 | 156.551
0.5 | 1.448 | 0.00857 | -0.287 | 169.049
1 | 1.507 | 0.00894 | -0.287 | 168.587
1.5 | 1.566 | 0.00935 | -0.287 | 167.509
2 | 1.607 | 0.00879 | -0.287 | 182.696
2.5 | 1.663 | 0.00913 | -0.287 | 182.22
3 | 1.719 | 0.00883 | -0.287 | 194.725
3.5 | 1.774 | 0.00919 | -0.287 | 193.147
4 | 1.829 | 0.01079 | -0.287 | 169.508
4.5 | 1.884 | 0.01129 | -0.287 | 166.907
5 | 1.937 | 0.01189 | -0.286 | 162.878
5.5 | 1.991 | 0.0126 | -0.286 | 157.956
6 | 2.037 | 0.01345 | -0.286 | 151.488
6.5 | 2.081 | 0.01439 | -0.286 | 144.633
7 | 2.122 | 0.01516 | -0.285 | 139.905
7.5 | 2.159 | 0.01595 | -0.285 | 135.39
8 | 2.192 | 0.01665 | -0.285 | 131.609
8.5 | 2.22 | 0.01737 | -0.284 | 127.866
9 | 2.244 | 0.01809 | -0.284 | 124.024
9.5 | 2.261 | 0.01883 | -0.284 | 120.078
10 | 2.274 | 0.01939 | -0.283 | 117.296
10.5 | 2.281 | 0.02021 | -0.283 | 112.842
11 | 2.279 | 0.02109 | -0.282 | 108.076
11.5 | 2.272 | 0.02201 | -0.282 | 103.238
12 | 2.258 | 0.02298 | -0.281 | 98.261
12.5 | 2.239 | 0.02398 | -0.281 | 93.348
13 | 2.213 | 0.02508 | -0.28 | 88.213
13.5 | 2.178 | 0.02624 | -0.279 | 82.986
14 | 2.138 | 0.02745 | -0.279 | 77.89
14.5 | 2.092 | 0.0287 | -0.278 | 72.901
15 | 2.042 | 0.03007 | -0.277 | 67.928
15.5 | 1.988 | 0.03154 | -0.277 | 63.039

## 148. Re 20M Mach 0.10 (2)
BIGFOIL.COM POLAR EXPORT
Joukowsky 11.00% thick 10.00% camber
Joukowsky 11.00% thick 10.00% camber |  |  |  | Cl Max: | 2.0642 | at alpha= | 9.5 | deg
XFOIL ncrit=9 |  |  |  | L/D Max: | 263.754 | at alpha= | 1.5 | deg
Re: | 20000000 |  |  | Cd Min: | 0.16435 | at alpha= | -19 | deg
Mach: | 0.1 |  |  | Cl=0 at alpha= | -11.0374 | deg
|  |  |  | @ Cl=0.1, Cd= | 0.0065443
|  |  |  | @ Cl=0.4, Cd= | 0.005341
|  |  |  | @ Cl=0.6, Cd= | 0.0049143
alpha (deg) | Cl | Cd | Cm | Cl/Cd
-19 | -0.1306 | 0.16435 | -0.1135 | -0.79465
-18.5 | -0.1216 | 0.1558 | -0.1183 | -0.78049
-18 | -0.1215 | 0.14582 | -0.1232 | -0.83322
-17.5 | -0.1186 | 0.13643 | -0.1286 | -0.86931
-17 | -0.1252 | 0.12536 | -0.135 | -0.99872
-16.5 | -0.1071 | 0.11989 | -0.1392 | -0.89332
-16 | -0.1057 | 0.11124 | -0.1449 | -0.9502
-15.5 | -0.0858 | 0.10625 | -0.1489 | -0.80753
-14 | -0.3725 | 0.01186 | -0.2768 | -31.4081
-13 | -0.2453 | 0.00961 | -0.2827 | -25.5255
-12.5 | -0.1818 | 0.00871 | -0.285 | -20.8726
-12 | -0.1192 | 0.00798 | -0.2869 | -14.9373
-11.5 | -0.0569 | 0.00744 | -0.2885 | -7.6478
-11 | 0.0046 | 0.00705 | -0.2896 | 0.65248
-10.5 | 0.0662 | 0.00671 | -0.2907 | 9.8659
-10 | 0.1274 | 0.00641 | -0.2918 | 19.8752
-9.5 | 0.189 | 0.00607 | -0.2929 | 31.1367
-9 | 0.2504 | 0.00577 | -0.294 | 43.3969
-8.5 | 0.3111 | 0.00559 | -0.2948 | 55.653
-8 | 0.3719 | 0.00542 | -0.2957 | 68.6162
-7.5 | 0.4324 | 0.00525 | -0.2965 | 82.3619
-7 | 0.4932 | 0.00508 | -0.2974 | 97.0866
-6.5 | 0.5532 | 0.005 | -0.2981 | 110.64
-6 | 0.6133 | 0.00489 | -0.2989 | 125.4192
-5.5 | 0.6733 | 0.00482 | -0.2996 | 139.6888
-5 | 0.7327 | 0.00477 | -0.3002 | 153.6059
-4.5 | 0.7922 | 0.00474 | -0.3009 | 167.1308
-4 | 0.8516 | 0.0047 | -0.3015 | 181.1915
-3.5 | 0.9103 | 0.00472 | -0.302 | 192.8602
-3 | 0.9692 | 0.00472 | -0.3026 | 205.339
-2.5 | 1.0278 | 0.00474 | -0.3031 | 216.8354
-2 | 1.0857 | 0.0048 | -0.3036 | 226.1875
-1.5 | 1.1434 | 0.00487 | -0.304 | 234.7844
-1 | 1.2012 | 0.00493 | -0.3044 | 243.6511
-0.5 | 1.2586 | 0.00501 | -0.3047 | 251.2176
0 | 1.3153 | 0.00513 | -0.305 | 256.3938
0.5 | 1.3715 | 0.00527 | -0.3051 | 260.2467
1 | 1.4271 | 0.00544 | -0.3052 | 262.3346
1.5 | 1.4823 | 0.00562 | -0.3052 | 263.7544
2 | 1.5367 | 0.00583 | -0.3051 | 263.5849
2.5 | 1.59 | 0.0061 | -0.3047 | 260.6557
3 | 1.6416 | 0.00646 | -0.304 | 254.1176
3.5 | 1.691 | 0.00691 | -0.303 | 244.7178
4 | 1.7369 | 0.00752 | -0.3013 | 230.9707
4.5 | 1.7769 | 0.00838 | -0.2984 | 212.0406
5 | 1.8151 | 0.00923 | -0.2951 | 196.6522
5.5 | 1.8459 | 0.01005 | -0.2903 | 183.6716
6 | 1.8706 | 0.01089 | -0.2844 | 171.7723
6.5 | 1.8979 | 0.01185 | -0.2792 | 160.1603
7 | 1.9254 | 0.01293 | -0.2742 | 148.9095
7.5 | 1.9525 | 0.01414 | -0.2693 | 138.0835
8 | 1.9821 | 0.01532 | -0.2651 | 129.3799
8.5 | 2.0097 | 0.01668 | -0.2607 | 120.4856
9.5 | 2.0642 | 0.0197 | -0.2524 | 104.7817

## 149. Re 20M Mach 0.25 (1)
BIGFOIL.COM POLAR EXPORT
Joukowsky 11.00% thick 10.00% camber
Joukowsky 11.00% thick 10.00% camber |  |  |  | Cl Max: | 2.281 | at alpha= | 10 | deg
JavaFoil+Calcfoil stall+Eppler ext transition |  |  |  | L/D Max: | 196.627 | at alpha= | -4.5 | deg
Re: | 20000000 |  |  | Cd Min: | 0.00368 | at alpha= | -6 | deg
Mach: | 0.25 |  |  | Cl=0 at alpha= | -11.5 | deg
|  |  |  | @ Cl=0.1, Cd= | 0.049799
|  |  |  | @ Cl=0.4, Cd= | 0.023976
|  |  |  | @ Cl=0.6, Cd= | 0.009292
alpha (deg) | Cl | Cd | Cm | Cl/Cd
-20 | -0.052 | 0.16693 | -0.15 | -0.314
-19.5 | -0.049 | 0.16219 | -0.148 | -0.304
-19 | -0.046 | 0.15547 | -0.148 | -0.297
-18.5 | -0.086 | 0.14676 | -0.149 | -0.585
-18 | -0.12 | 0.14045 | -0.149 | -0.853
-17.5 | -0.141 | 0.13478 | -0.148 | -1.048
-17 | -0.157 | 0.12858 | -0.149 | -1.217
-16.5 | -0.167 | 0.12059 | -0.151 | -1.382
-16 | -0.172 | 0.11413 | -0.152 | -1.506
-15.5 | -0.172 | 0.10772 | -0.154 | -1.6
-15 | -0.168 | 0.10101 | -0.155 | -1.662
-14.5 | -0.158 | 0.09427 | -0.159 | -1.681
-14 | -0.144 | 0.08837 | -0.162 | -1.629
-13.5 | -0.124 | 0.08242 | -0.165 | -1.511
-13 | -0.1 | 0.07591 | -0.17 | -1.321
-12.5 | -0.071 | 0.07079 | -0.174 | -1.006
-12 | -0.038 | 0.06593 | -0.177 | -0.573
-11.5 | 0 | 0.061 | -0.181 | -0.004
-11 | 0.041 | 0.05615 | -0.186 | 0.73
-10.5 | 0.086 | 0.05116 | -0.192 | 1.675
-10 | 0.133 | 0.04659 | -0.198 | 2.864
-9.5 | 0.184 | 0.04227 | -0.203 | 4.348
-9 | 0.237 | 0.03747 | -0.21 | 6.324
-8.5 | 0.293 | 0.03246 | -0.219 | 9.013
-8 | 0.351 | 0.02779 | -0.227 | 12.614
-7.5 | 0.411 | 0.02312 | -0.236 | 17.788
-7 | 0.476 | 0.01812 | -0.246 | 26.271
-6.5 | 0.549 | 0.01344 | -0.26 | 40.867
-6 | 0.669 | 0.00368 | -0.294 | 182.013
-5.5 | 0.735 | 0.00391 | -0.294 | 188.11
-5 | 0.8 | 0.00411 | -0.294 | 194.422
-4.5 | 0.864 | 0.00439 | -0.294 | 196.627
-4 | 0.928 | 0.00483 | -0.294 | 192.122
-3.5 | 0.992 | 0.00543 | -0.295 | 182.688
-3 | 1.059 | 0.00615 | -0.295 | 172.222
-2.5 | 1.121 | 0.00775 | -0.295 | 144.643
-2 | 1.183 | 0.00844 | -0.295 | 140.185
-1.5 | 1.245 | 0.00928 | -0.295 | 134.073
-1 | 1.306 | 0.0093 | -0.295 | 140.466
-0.5 | 1.368 | 0.00914 | -0.295 | 149.55
0 | 1.427 | 0.00917 | -0.295 | 155.577
0.5 | 1.488 | 0.0089 | -0.295 | 167.149
1 | 1.549 | 0.0093 | -0.295 | 166.588
1.5 | 1.609 | 0.00901 | -0.295 | 178.525
2 | 1.649 | 0.00917 | -0.295 | 179.723
2.5 | 1.706 | 0.00888 | -0.295 | 192.234
3 | 1.763 | 0.00922 | -0.295 | 191.216
3.5 | 1.82 | 0.01079 | -0.295 | 168.747
4 | 1.876 | 0.01132 | -0.295 | 165.714
4.5 | 1.931 | 0.01189 | -0.294 | 162.397
5 | 1.986 | 0.01258 | -0.294 | 157.878
5.5 | 2.04 | 0.01337 | -0.294 | 152.539
6 | 2.086 | 0.01432 | -0.294 | 145.67
6.5 | 2.129 | 0.01539 | -0.293 | 138.378
7 | 2.168 | 0.01626 | -0.293 | 133.306
7.5 | 2.203 | 0.01711 | -0.293 | 128.733
8 | 2.232 | 0.01794 | -0.292 | 124.385
8.5 | 2.255 | 0.01876 | -0.292 | 120.218
9 | 2.271 | 0.01959 | -0.291 | 115.921
9.5 | 2.28 | 0.02027 | -0.291 | 112.475
10 | 2.281 | 0.02123 | -0.29 | 107.452
10.5 | 2.273 | 0.02219 | -0.29 | 102.43
11 | 2.253 | 0.02328 | -0.289 | 96.801
11.5 | 2.224 | 0.02444 | -0.289 | 91
12 | 2.185 | 0.02566 | -0.288 | 85.139
12.5 | 2.136 | 0.02703 | -0.288 | 79.007
13 | 2.075 | 0.02842 | -0.287 | 73.022
13.5 | 2.002 | 0.02992 | -0.286 | 66.889
14 | 1.918 | 0.03155 | -0.285 | 60.77
14.5 | 1.824 | 0.03345 | -0.285 | 54.519
15 | 1.724 | 0.03547 | -0.284 | 48.593

## 150. Re 20M Mach 0.25 (2)
BIGFOIL.COM POLAR EXPORT
Joukowsky 11.00% thick 10.00% camber
Joukowsky 11.00% thick 10.00% camber |  |  |  | Cl Max: | 2.3542 | at alpha= | 18 | deg
XFOIL ncrit=9 |  |  |  | L/D Max: | 266.986 | at alpha= | 1.5 | deg
Re: | 20000000 |  |  | Cd Min: | 0.18405 | at alpha= | -20 | deg
Mach: | 0.25 |  |  | Cl=0 at alpha= | -10.7807 | deg
|  |  |  | @ Cl=0.1, Cd= | 0.0070814
|  |  |  | @ Cl=0.4, Cd= | 0.0055691
|  |  |  | @ Cl=0.6, Cd= | 0.0050689
alpha (deg) | Cl | Cd | Cm | Cl/Cd
-20 | -0.1437 | 0.18405 | -0.1079 | -0.78077
-19.5 | -0.1218 | 0.17854 | -0.1124 | -0.6822
-19 | -0.0991 | 0.17264 | -0.1174 | -0.57403
-18.5 | -0.0785 | 0.16722 | -0.1214 | -0.46944
-18 | -0.0707 | 0.15603 | -0.1276 | -0.45312
-17.5 | -0.0519 | 0.15019 | -0.1316 | -0.34556
-16.5 | -0.0216 | 0.13525 | -0.1416 | -0.1597
-16 | -0.0145 | 0.12667 | -0.1468 | -0.11447
-15 | 0.0321 | 0.1071 | -0.1686 | 0.29972
-14.5 | 0.026 | 0.09713 | -0.1752 | 0.26768
-14 | 0.055 | 0.09147 | -0.182 | 0.60129
-13.5 | 0.0623 | 0.08391 | -0.1883 | 0.74246
-13 | 0.0619 | 0.07538 | -0.1957 | 0.82117
-12 | -0.1756 | 0.01108 | -0.2938 | -15.8484
-11.5 | -0.1016 | 0.00941 | -0.2977 | -10.797
-11 | -0.0304 | 0.00831 | -0.3 | -3.6582
-10.5 | 0.0389 | 0.00755 | -0.3015 | 5.1523
-10 | 0.1067 | 0.00703 | -0.3024 | 15.1778
-9.5 | 0.1735 | 0.00664 | -0.3032 | 26.1295
-9 | 0.2401 | 0.00626 | -0.304 | 38.3546
-8.5 | 0.306 | 0.00591 | -0.3049 | 51.7766
-8 | 0.3716 | 0.00564 | -0.3056 | 65.8865
-7.5 | 0.4357 | 0.00548 | -0.3061 | 79.5073
-7 | 0.5004 | 0.00526 | -0.3069 | 95.1331
-6.5 | 0.5642 | 0.00512 | -0.3075 | 110.1953
-6 | 0.6273 | 0.00503 | -0.3081 | 124.7117
-5.5 | 0.6907 | 0.0049 | -0.3088 | 140.9592
-5 | 0.7529 | 0.00487 | -0.3093 | 154.5996
-4.5 | 0.8153 | 0.00481 | -0.31 | 169.501
-4 | 0.8774 | 0.00477 | -0.3106 | 183.9413
-3.5 | 0.9386 | 0.00478 | -0.3111 | 196.3598
-3 | 0.9999 | 0.00479 | -0.3116 | 208.7474
-2.5 | 1.0609 | 0.0048 | -0.3122 | 221.0208
-2 | 1.1211 | 0.00487 | -0.3126 | 230.2053
-1.5 | 1.1811 | 0.00494 | -0.313 | 239.0891
-1 | 1.2413 | 0.00499 | -0.3134 | 248.7575
-0.5 | 1.3008 | 0.00509 | -0.3137 | 255.5599
0 | 1.3595 | 0.00522 | -0.3139 | 260.4406
0.5 | 1.4176 | 0.00538 | -0.314 | 263.4944
1 | 1.4754 | 0.00555 | -0.314 | 265.8378
1.5 | 1.5325 | 0.00574 | -0.3139 | 266.9861
2 | 1.5889 | 0.00597 | -0.3137 | 266.1474
2.5 | 1.6445 | 0.00622 | -0.3132 | 264.3891
3 | 1.6989 | 0.00651 | -0.3126 | 260.9677
3.5 | 1.7497 | 0.00696 | -0.3112 | 251.3937
4 | 1.7974 | 0.00752 | -0.3092 | 239.016
4.5 | 1.8362 | 0.00839 | -0.3054 | 218.8558
5 | 1.8596 | 0.00933 | -0.2985 | 199.314
5.5 | 1.8833 | 0.01038 | -0.2918 | 181.4355
6 | 1.9094 | 0.01153 | -0.2858 | 165.6028
6.5 | 1.9345 | 0.01286 | -0.2798 | 150.4277
7 | 1.9611 | 0.01426 | -0.2743 | 137.5245
7.5 | 1.9862 | 0.01587 | -0.2688 | 125.1544
8 | 2.0105 | 0.01765 | -0.2634 | 113.9093
8.5 | 2.0363 | 0.01949 | -0.2585 | 104.4792
9 | 2.0632 | 0.02139 | -0.2539 | 96.4563
9.5 | 2.0894 | 0.02348 | -0.2494 | 88.9864
10 | 2.1152 | 0.02576 | -0.2452 | 82.1118
10.5 | 2.1458 | 0.02788 | -0.2421 | 76.9656
11 | 2.17 | 0.0305 | -0.2379 | 71.1475
11.5 | 2.1934 | 0.03332 | -0.2338 | 65.8283
12 | 2.2161 | 0.03634 | -0.2299 | 60.9824
12.5 | 2.2359 | 0.03976 | -0.226 | 56.2349
13 | 2.2562 | 0.04327 | -0.2223 | 52.1424
13.5 | 2.2728 | 0.04731 | -0.2186 | 48.0406
14 | 2.2902 | 0.0514 | -0.2152 | 44.5564
14.5 | 2.3033 | 0.05608 | -0.2117 | 41.0717
15 | 2.3162 | 0.06097 | -0.2086 | 37.9892
15.5 | 2.3287 | 0.066 | -0.2057 | 35.2833
16 | 2.3375 | 0.07161 | -0.2029 | 32.6421
16.5 | 2.3431 | 0.07776 | -0.2002 | 30.1325
17 | 2.3491 | 0.08393 | -0.198 | 27.9888
17.5 | 2.3541 | 0.09036 | -0.196 | 26.0525
18 | 2.3542 | 0.09753 | -0.1943 | 24.1382
18.5 | 2.3532 | 0.10487 | -0.193 | 22.4392
19 | 2.3496 | 0.11262 | -0.1921 | 20.8631
19.5 | 2.3491 | 0.11991 | -0.1917 | 19.5905
20 | 2.3478 | 0.12724 | -0.1916 | 18.4517

## 151. Re 20M Mach 0.50 (1)
BIGFOIL.COM POLAR EXPORT
Joukowsky 11.00% thick 10.00% camber
Joukowsky 11.00% thick 10.00% camber |  |  |  | Cl Max: | 2.33 | at alpha= | 7 | deg
JavaFoil+Calcfoil stall+Eppler ext transition |  |  |  | L/D Max: | 204.314 | at alpha= | -4.5 | deg
Re: | 20000000 |  |  | Cd Min: | 0.00469 | at alpha= | -4.5 | deg
Mach: | 0.5 |  |  | Cl=0 at alpha= | -11.5 | deg
|  |  |  | @ Cl=0.1, Cd= | 0.056794
|  |  |  | @ Cl=0.4, Cd= | 0.03902
|  |  |  | @ Cl=0.6, Cd= | 0.025366
alpha (deg) | Cl | Cd | Cm | Cl/Cd
-20 | -0.969 | 0.15178 | -0.192 | -6.382
-19.5 | -0.908 | 0.16316 | -0.183 | -5.566
-19 | -0.853 | 0.14918 | -0.186 | -5.716
-18.5 | -0.797 | 0.1366 | -0.188 | -5.834
-18 | -0.741 | 0.12734 | -0.191 | -5.819
-17.5 | -0.681 | 0.13468 | -0.182 | -5.059
-17 | -0.626 | 0.12145 | -0.185 | -5.151
-16.5 | -0.57 | 0.11242 | -0.188 | -5.066
-16 | -0.511 | 0.12048 | -0.178 | -4.238
-15.5 | -0.455 | 0.1062 | -0.182 | -4.281
-15 | -0.399 | 0.0966 | -0.187 | -4.127
-14.5 | -0.343 | 0.08888 | -0.192 | -3.854
-14 | -0.284 | 0.09007 | -0.181 | -3.155
-13.5 | -0.228 | 0.0811 | -0.189 | -2.813
-13 | -0.09 | 0.07385 | -0.196 | -1.221
-12.5 | -0.06 | 0.07538 | -0.183 | -0.791
-12 | -0.03 | 0.06744 | -0.195 | -0.444
-11.5 | 0 | 0.06063 | -0.205 | -0.003
-11 | 0.029 | 0.06513 | -0.182 | 0.449
-10.5 | 0.059 | 0.05763 | -0.196 | 1.02
-10 | 0.087 | 0.05919 | -0.181 | 1.478
-9.5 | 0.117 | 0.05366 | -0.191 | 2.176
-9 | 0.145 | 0.05323 | -0.182 | 2.725
-8.5 | 0.174 | 0.04803 | -0.193 | 3.629
-8 | 0.223 | 0.04667 | -0.188 | 4.78
-7.5 | 0.376 | 0.04082 | -0.205 | 9.215
-7 | 0.462 | 0.03437 | -0.225 | 13.453
-6.5 | 0.543 | 0.02875 | -0.241 | 18.902
-6 | 0.622 | 0.02406 | -0.254 | 25.862
-5.5 | 0.706 | 0.0183 | -0.27 | 38.584
-5 | 0.794 | 0.01425 | -0.285 | 55.737
-4.5 | 0.959 | 0.00469 | -0.329 | 204.314
-4 | 1.033 | 0.0051 | -0.329 | 202.59
-3.5 | 1.106 | 0.00576 | -0.329 | 191.798
-3 | 1.185 | 0.00678 | -0.329 | 174.657
-2.5 | 1.254 | 0.00888 | -0.33 | 141.142
-2 | 1.323 | 0.0099 | -0.33 | 133.586
-1.5 | 1.392 | 0.00963 | -0.33 | 144.547
-1 | 1.46 | 0.00956 | -0.33 | 152.788
-0.5 | 1.529 | 0.00938 | -0.33 | 163.047
0 | 1.593 | 0.00885 | -0.329 | 180.084
0.5 | 1.661 | 0.00926 | -0.329 | 179.379
1 | 1.728 | 0.01057 | -0.329 | 163.45
1.5 | 1.795 | 0.01091 | -0.329 | 164.455
2 | 1.828 | 0.01147 | -0.329 | 159.357
2.5 | 1.891 | 0.01208 | -0.329 | 156.458
3 | 1.952 | 0.01272 | -0.329 | 153.453
3.5 | 2.012 | 0.01346 | -0.328 | 149.478
4 | 2.072 | 0.01427 | -0.328 | 145.2
4.5 | 2.13 | 0.01523 | -0.328 | 139.839
5 | 2.187 | 0.01636 | -0.327 | 133.713
5.5 | 2.243 | 0.01775 | -0.327 | 126.337
6 | 2.283 | 0.01952 | -0.326 | 116.95
6.5 | 2.313 | 0.02139 | -0.326 | 108.118
7 | 2.33 | 0.02297 | -0.325 | 101.42
7.5 | 2.33 | 0.02458 | -0.324 | 94.79
8 | 2.299 | 0.02627 | -0.324 | 87.507
8.5 | 2.222 | 0.02829 | -0.323 | 78.551
9 | 2.024 | 0.03073 | -0.322 | 65.87
9.5 | 1.337 | 0.03386 | -0.321 | 39.489
10 | 1.364 | 0.03549 | -0.32 | 38.428
10.5 | 1.39 | 0.03781 | -0.319 | 36.752
11 | 1.416 | 0.03792 | -0.319 | 37.344
11.5 | 1.441 | 0.04141 | -0.318 | 34.804
12 | 1.466 | 0.04522 | -0.316 | 32.414

## 152. Re 20M Mach 0.50 (2)
BIGFOIL.COM POLAR EXPORT
Joukowsky 11.00% thick 10.00% camber
Joukowsky 11.00% thick 10.00% camber |  |  |  | Cl Max: | 2.3214 | at alpha= | 14.5 | deg
XFOIL ncrit=9 |  |  |  | L/D Max: | 273.772 | at alpha= | 1 | deg
Re: | 20000000 |  |  | Cd Min: | 0.28152 | at alpha= | 19.5 | deg
Mach: | 0.5 |  |  | Cl=0 at alpha= | -18.4962 | deg
|  |  |  | @ Cl=0.1, Cd= | 0.15632
|  |  |  | @ Cl=0.4, Cd= | 0.024383
|  |  |  | @ Cl=0.6, Cd= | 0.0060486
alpha (deg) | Cl | Cd | Cm | Cl/Cd
-20 | -0.0803 | 0.20248 | -0.1295 | -0.39658
-19.5 | -0.0534 | 0.1952 | -0.1354 | -0.27357
-19 | -0.0279 | 0.1873 | -0.1413 | -0.14896
-18.5 | -0.0002 | 0.18032 | -0.1471 | -0.0011091
-18 | 0.0264 | 0.17256 | -0.1533 | 0.15299
-17.5 | 0.0553 | 0.1664 | -0.159 | 0.33233
-17 | 0.0892 | 0.15895 | -0.1669 | 0.56118
-16.5 | 0.1242 | 0.15044 | -0.176 | 0.82558
-16 | 0.1434 | 0.14268 | -0.1807 | 1.005
-15.5 | 0.1699 | 0.13716 | -0.185 | 1.2387
-15 | 0.1981 | 0.13087 | -0.1906 | 1.5137
-14.5 | 0.2163 | 0.12395 | -0.1945 | 1.7451
-14 | 0.2391 | 0.11698 | -0.1997 | 2.0439
-13.5 | 0.2639 | 0.11174 | -0.2034 | 2.3617
-13 | 0.2859 | 0.10554 | -0.2078 | 2.7089
-12.5 | 0.2964 | 0.09828 | -0.2115 | 3.0159
-12 | 0.3198 | 0.09332 | -0.2147 | 3.4269
-11.5 | 0.3289 | 0.08636 | -0.2186 | 3.8085
-11 | 0.3416 | 0.08 | -0.2226 | 4.27
-10.5 | 0.3465 | 0.07291 | -0.2273 | 4.7524
-10 | 0.3521 | 0.06655 | -0.2314 | 5.2908
-9.5 | 0.3559 | 0.06049 | -0.2352 | 5.8836
-9 | 0.3536 | 0.05425 | -0.2391 | 6.518
-8.5 | 0.3481 | 0.04886 | -0.241 | 7.1244
-8 | 0.3321 | 0.04339 | -0.2428 | 7.6538
-7.5 | 0.32 | 0.0319 | -0.2647 | 10.0313
-6.5 | 0.5949 | 0.00607 | -0.3501 | 98.0066
-6 | 0.6782 | 0.00572 | -0.3502 | 118.5664
-5.5 | 0.7584 | 0.00549 | -0.3502 | 138.1421
-5 | 0.8368 | 0.00533 | -0.3504 | 156.9981
-4.5 | 0.9127 | 0.00525 | -0.3505 | 173.8476
-4 | 0.9883 | 0.00516 | -0.3509 | 191.531
-3.5 | 1.0621 | 0.00514 | -0.3512 | 206.6342
-3 | 1.1341 | 0.00518 | -0.3514 | 218.9382
-2.5 | 1.2066 | 0.00519 | -0.3519 | 232.4855
-2 | 1.2774 | 0.00525 | -0.3522 | 243.3143
-1.5 | 1.3469 | 0.00536 | -0.3523 | 251.2873
-1 | 1.4169 | 0.00544 | -0.3525 | 260.4596
0 | 1.5522 | 0.00576 | -0.3522 | 269.4792
0.5 | 1.6181 | 0.00596 | -0.3516 | 271.4933
1 | 1.6837 | 0.00615 | -0.3508 | 273.7724
1.5 | 1.7467 | 0.0064 | -0.3495 | 272.9219
2 | 1.7988 | 0.0067 | -0.3458 | 268.4776
2.5 | 1.8507 | 0.0071 | -0.3421 | 260.662
4 | 2.0006 | 0.00886 | -0.3295 | 225.8014
4.5 | 2.0482 | 0.0097 | -0.3249 | 211.1546
5 | 2.0917 | 0.01078 | -0.3195 | 194.0353
5.5 | 2.1181 | 0.01263 | -0.3115 | 167.7039
6 | 2.1225 | 0.01575 | -0.3006 | 134.7619
6.5 | 2.1322 | 0.0191 | -0.2911 | 111.6335
7.5 | 2.1533 | 0.02702 | -0.2742 | 79.6928
8 | 2.1574 | 0.03205 | -0.2659 | 67.3136
8.5 | 2.1631 | 0.03743 | -0.2585 | 57.7905
9 | 2.172 | 0.04295 | -0.2518 | 50.5704
9.5 | 2.1835 | 0.04863 | -0.2459 | 44.9003
10 | 2.1976 | 0.05441 | -0.2406 | 40.3896
10.5 | 2.2149 | 0.06011 | -0.2357 | 36.8474
11 | 2.2309 | 0.06637 | -0.2313 | 33.6131
12 | 2.2718 | 0.0796 | -0.2247 | 28.5402
12.5 | 2.2853 | 0.0866 | -0.2209 | 26.3891
13 | 2.3013 | 0.09351 | -0.2173 | 24.6102
13.5 | 2.31 | 0.10144 | -0.2141 | 22.7721
14 | 2.3189 | 0.10948 | -0.2112 | 21.181
14.5 | 2.3214 | 0.11845 | -0.2088 | 19.5981
16.5 | 2.1024 | 0.1879 | -0.2266 | 11.1889
17 | 2.0633 | 0.20453 | -0.2357 | 10.088
17.5 | 2.0517 | 0.21699 | -0.2426 | 9.4553
18 | 2.0157 | 0.23428 | -0.2549 | 8.6038
18.5 | 1.9826 | 0.2524 | -0.2688 | 7.855
19 | 1.9675 | 0.2674 | -0.2801 | 7.3579
19.5 | 1.9598 | 0.28152 | -0.2908 | 6.9615