## index
index | Re | Mach | Datasource
1 | 50000 | 0 | JavaFoil+Calcfoil stall+Eppler ext transition
2 | 50000 | 0 | XFOIL ncrit=9
3 | 50000 | 0.1 | JavaFoil+Calcfoil stall+Eppler ext transition
4 | 50000 | 0.1 | XFOIL ncrit=9
5 | 50000 | 0.25 | JavaFoil+Calcfoil stall+Eppler ext transition
6 | 50000 | 0.25 | XFOIL ncrit=9
7 | 50000 | 0.5 | JavaFoil+Calcfoil stall+Eppler ext transition
8 | 50000 | 0.5 | XFOIL ncrit=9
9 | 100000 | 0 | JavaFoil+Calcfoil stall+Eppler ext transition
10 | 100000 | 0 | XFOIL ncrit=9
11 | 100000 | 0.1 | JavaFoil+Calcfoil stall+Eppler ext transition
12 | 100000 | 0.1 | XFOIL ncrit=9
13 | 100000 | 0.25 | JavaFoil+Calcfoil stall+Eppler ext transition
14 | 100000 | 0.25 | XFOIL ncrit=9
15 | 100000 | 0.5 | JavaFoil+Calcfoil stall+Eppler ext transition
16 | 100000 | 0.5 | XFOIL ncrit=9
17 | 250000 | 0 | JavaFoil+Calcfoil stall+Eppler ext transition
18 | 250000 | 0 | XFOIL ncrit=9
19 | 250000 | 0.1 | JavaFoil+Calcfoil stall+Eppler ext transition
20 | 250000 | 0.1 | XFOIL ncrit=9
21 | 250000 | 0.25 | JavaFoil+Calcfoil stall+Eppler ext transition
22 | 250000 | 0.25 | XFOIL ncrit=9
23 | 250000 | 0.5 | JavaFoil+Calcfoil stall+Eppler ext transition
24 | 250000 | 0.5 | XFOIL ncrit=9
25 | 500000 | 0 | JavaFoil+Calcfoil stall+Eppler ext transition
26 | 500000 | 0 | XFOIL ncrit=9
27 | 500000 | 0.1 | JavaFoil+Calcfoil stall+Eppler ext transition
28 | 500000 | 0.1 | XFOIL ncrit=9
29 | 500000 | 0.25 | JavaFoil+Calcfoil stall+Eppler ext transition
30 | 500000 | 0.25 | XFOIL ncrit=9
31 | 500000 | 0.5 | JavaFoil+Calcfoil stall+Eppler ext transition
32 | 500000 | 0.5 | XFOIL ncrit=9
33 | 750000 | 0 | JavaFoil+Calcfoil stall+Eppler ext transition
34 | 750000 | 0 | XFOIL ncrit=9
35 | 750000 | 0.1 | JavaFoil+Calcfoil stall+Eppler ext transition
36 | 750000 | 0.1 | XFOIL ncrit=9
37 | 750000 | 0.25 | JavaFoil+Calcfoil stall+Eppler ext transition
38 | 750000 | 0.25 | XFOIL ncrit=9
39 | 750000 | 0.5 | JavaFoil+Calcfoil stall+Eppler ext transition
40 | 750000 | 0.5 | XFOIL ncrit=9
41 | 1000000 | 0 | JavaFoil+Calcfoil stall+Eppler ext transition
42 | 1000000 | 0 | XFOIL ncrit=9
43 | 1000000 | 0.1 | JavaFoil+Calcfoil stall+Eppler ext transition
44 | 1000000 | 0.1 | XFOIL ncrit=9
45 | 1000000 | 0.25 | JavaFoil+Calcfoil stall+Eppler ext transition
46 | 1000000 | 0.25 | XFOIL ncrit=9
47 | 1000000 | 0.5 | JavaFoil+Calcfoil stall+Eppler ext transition
48 | 1000000 | 0.5 | XFOIL ncrit=9
49 | 2000000 | 0 | JavaFoil+Calcfoil stall+Eppler ext transition
50 | 2000000 | 0 | XFOIL ncrit=9
51 | 2000000 | 0.1 | JavaFoil+Calcfoil stall+Eppler ext transition
52 | 2000000 | 0.1 | XFOIL ncrit=9
53 | 2000000 | 0.25 | JavaFoil+Calcfoil stall+Eppler ext transition
54 | 2000000 | 0.25 | XFOIL ncrit=9
55 | 2000000 | 0.5 | JavaFoil+Calcfoil stall+Eppler ext transition
56 | 2000000 | 0.5 | XFOIL ncrit=9
57 | 3000000 | 0 | JavaFoil+Calcfoil stall+Eppler ext transition
58 | 3000000 | 0 | XFOIL ncrit=9
59 | 3000000 | 0.1 | JavaFoil+Calcfoil stall+Eppler ext transition
60 | 3000000 | 0.1 | XFOIL ncrit=9
61 | 3000000 | 0.25 | JavaFoil+Calcfoil stall+Eppler ext transition
62 | 3000000 | 0.25 | XFOIL ncrit=9
63 | 3000000 | 0.5 | JavaFoil+Calcfoil stall+Eppler ext transition
64 | 3000000 | 0.5 | XFOIL ncrit=9
65 | 4000000 | 0 | JavaFoil+Calcfoil stall+Eppler ext transition
66 | 4000000 | 0 | XFOIL ncrit=9
67 | 4000000 | 0.1 | JavaFoil+Calcfoil stall+Eppler ext transition
68 | 4000000 | 0.1 | XFOIL ncrit=9
69 | 4000000 | 0.25 | JavaFoil+Calcfoil stall+Eppler ext transition
70 | 4000000 | 0.25 | XFOIL ncrit=9
71 | 4000000 | 0.5 | JavaFoil+Calcfoil stall+Eppler ext transition
72 | 4000000 | 0.5 | XFOIL ncrit=9
73 | 5000000 | 0 | JavaFoil+Calcfoil stall+Eppler ext transition
74 | 5000000 | 0 | XFOIL ncrit=9
75 | 5000000 | 0.1 | JavaFoil+Calcfoil stall+Eppler ext transition
76 | 5000000 | 0.1 | XFOIL ncrit=9
77 | 5000000 | 0.25 | JavaFoil+Calcfoil stall+Eppler ext transition
78 | 5000000 | 0.25 | XFOIL ncrit=9
79 | 5000000 | 0.5 | JavaFoil+Calcfoil stall+Eppler ext transition
80 | 5000000 | 0.5 | XFOIL ncrit=9
81 | 6000000 | 0 | JavaFoil+Calcfoil stall+Eppler ext transition
82 | 6000000 | 0 | XFOIL ncrit=9
83 | 6000000 | 0.1 | JavaFoil+Calcfoil stall+Eppler ext transition
84 | 6000000 | 0.1 | XFOIL ncrit=9
85 | 6000000 | 0.25 | JavaFoil+Calcfoil stall+Eppler ext transition
86 | 6000000 | 0.25 | XFOIL ncrit=9
87 | 6000000 | 0.5 | JavaFoil+Calcfoil stall+Eppler ext transition
88 | 6000000 | 0.5 | XFOIL ncrit=9
89 | 7000000 | 0 | JavaFoil+Calcfoil stall+Eppler ext transition
90 | 7000000 | 0 | XFOIL ncrit=9
91 | 7000000 | 0.1 | JavaFoil+Calcfoil stall+Eppler ext transition
92 | 7000000 | 0.1 | XFOIL ncrit=9
93 | 7000000 | 0.25 | JavaFoil+Calcfoil stall+Eppler ext transition
94 | 7000000 | 0.25 | XFOIL ncrit=9
95 | 7000000 | 0.5 | JavaFoil+Calcfoil stall+Eppler ext transition
96 | 7000000 | 0.5 | XFOIL ncrit=9
97 | 8000000 | 0 | JavaFoil+Calcfoil stall+Eppler ext transition
98 | 8000000 | 0 | XFOIL ncrit=9
99 | 8000000 | 0.1 | JavaFoil+Calcfoil stall+Eppler ext transition
100 | 8000000 | 0.1 | XFOIL ncrit=9
101 | 8000000 | 0.25 | JavaFoil+Calcfoil stall+Eppler ext transition
102 | 8000000 | 0.25 | XFOIL ncrit=9
103 | 8000000 | 0.5 | JavaFoil+Calcfoil stall+Eppler ext transition
104 | 8000000 | 0.5 | XFOIL ncrit=9
105 | 10000000 | 0 | JavaFoil+Calcfoil stall+Eppler ext transition
106 | 10000000 | 0 | XFOIL ncrit=9
107 | 10000000 | 0.1 | JavaFoil+Calcfoil stall+Eppler ext transition
108 | 10000000 | 0.1 | XFOIL ncrit=9
109 | 10000000 | 0.25 | JavaFoil+Calcfoil stall+Eppler ext transition
110 | 10000000 | 0.25 | XFOIL ncrit=9
111 | 10000000 | 0.5 | JavaFoil+Calcfoil stall+Eppler ext transition
112 | 10000000 | 0.5 | XFOIL ncrit=9
113 | 12000000 | 0 | JavaFoil+Calcfoil stall+Eppler ext transition
114 | 12000000 | 0 | XFOIL ncrit=9
115 | 12000000 | 0.1 | JavaFoil+Calcfoil stall+Eppler ext transition
116 | 12000000 | 0.1 | XFOIL ncrit=9
117 | 12000000 | 0.25 | JavaFoil+Calcfoil stall+Eppler ext transition
118 | 12000000 | 0.25 | XFOIL ncrit=9
119 | 12000000 | 0.5 | JavaFoil+Calcfoil stall+Eppler ext transition
120 | 12000000 | 0.5 | XFOIL ncrit=9
121 | 14000000 | 0 | JavaFoil+Calcfoil stall+Eppler ext transition
122 | 14000000 | 0 | XFOIL ncrit=9
123 | 14000000 | 0.1 | JavaFoil+Calcfoil stall+Eppler ext transition
124 | 14000000 | 0.1 | XFOIL ncrit=9
125 | 14000000 | 0.25 | JavaFoil+Calcfoil stall+Eppler ext transition
126 | 14000000 | 0.25 | XFOIL ncrit=9
127 | 14000000 | 0.5 | JavaFoil+Calcfoil stall+Eppler ext transition
128 | 14000000 | 0.5 | XFOIL ncrit=9
129 | 16000000 | 0 | JavaFoil+Calcfoil stall+Eppler ext transition
130 | 16000000 | 0 | XFOIL ncrit=9
131 | 16000000 | 0.1 | JavaFoil+Calcfoil stall+Eppler ext transition
132 | 16000000 | 0.1 | XFOIL ncrit=9
133 | 16000000 | 0.25 | JavaFoil+Calcfoil stall+Eppler ext transition
134 | 16000000 | 0.25 | XFOIL ncrit=9
135 | 16000000 | 0.5 | JavaFoil+Calcfoil stall+Eppler ext transition
136 | 16000000 | 0.5 | XFOIL ncrit=9
137 | 18000000 | 0 | JavaFoil+Calcfoil stall+Eppler ext transition
138 | 18000000 | 0 | XFOIL ncrit=9
139 | 18000000 | 0.1 | JavaFoil+Calcfoil stall+Eppler ext transition
140 | 18000000 | 0.1 | XFOIL ncrit=9
141 | 18000000 | 0.25 | JavaFoil+Calcfoil stall+Eppler ext transition
142 | 18000000 | 0.25 | XFOIL ncrit=9
143 | 18000000 | 0.5 | JavaFoil+Calcfoil stall+Eppler ext transition
144 | 18000000 | 0.5 | XFOIL ncrit=9
145 | 20000000 | 0 | JavaFoil+Calcfoil stall+Eppler ext transition
146 | 20000000 | 0 | XFOIL ncrit=9
147 | 20000000 | 0.1 | JavaFoil+Calcfoil stall+Eppler ext transition
148 | 20000000 | 0.1 | XFOIL ncrit=9
149 | 20000000 | 0.25 | JavaFoil+Calcfoil stall+Eppler ext transition
150 | 20000000 | 0.25 | XFOIL ncrit=9
151 | 20000000 | 0.5 | JavaFoil+Calcfoil stall+Eppler ext transition
152 | 20000000 | 0.5 | XFOIL ncrit=9

## 1. Re 50k Mach 0.00 (1)
BIGFOIL.COM POLAR EXPORT
Horten 13.00% thick 0.00% camber
Horten 13.00% thick 0.00% camber |  |  |  | Cl Max: | 1.061 | at alpha= | 15 | deg
JavaFoil+Calcfoil stall+Eppler ext transition |  |  |  | L/D Max: | 31.925 | at alpha= | 6.5 | deg
Re: | 50000 |  |  | Cd Min: | 0.01607 | at alpha= | -1.5 | deg
Mach: | 0 |  |  | Cl=0 at alpha= | 0 | deg
|  |  |  | @ Cl=0.1, Cd= | 0.016262
|  |  |  | @ Cl=0.4, Cd= | 0.018336
|  |  |  | @ Cl=0.6, Cd= | 0.020616
alpha (deg) | Cl | Cd | Cm | Cl/Cd
-20 | -0.947 | 0.28661 | 0.005 | -3.305
-19.5 | -0.966 | 0.27027 | 0.005 | -3.576
-19 | -0.985 | 0.25352 | 0.005 | -3.884
-18.5 | -1.001 | 0.24222 | 0.005 | -4.135
-18 | -1.017 | 0.22699 | 0.004 | -4.479
-17.5 | -1.03 | 0.21175 | 0.004 | -4.864
-17 | -1.041 | 0.19901 | 0.004 | -5.232
-16.5 | -1.05 | 0.18744 | 0.004 | -5.603
-16 | -1.057 | 0.1768 | 0.004 | -5.977
-15.5 | -1.061 | 0.16525 | 0.004 | -6.418
-15 | -1.061 | 0.15496 | 0.004 | -6.85
-14.5 | -1.059 | 0.14544 | 0.004 | -7.283
-14 | -1.054 | 0.13603 | 0.004 | -7.748
-13.5 | -1.045 | 0.12756 | 0.004 | -8.194
-13 | -1.032 | 0.11935 | 0.004 | -8.646
-12.5 | -1.016 | 0.11149 | 0.004 | -9.11
-12 | -0.997 | 0.10406 | 0.004 | -9.577
-11.5 | -0.974 | 0.09727 | 0.004 | -10.018
-11 | -0.95 | 0.09094 | 0.003 | -10.443
-10.5 | -0.922 | 0.08493 | 0.003 | -10.859
-10 | -0.892 | 0.0793 | 0.003 | -11.253
-9.5 | -0.86 | 0.07402 | 0.003 | -11.618
-9 | -0.826 | 0.06886 | 0.003 | -11.992
-8.5 | -0.791 | 0.06366 | 0.003 | -12.431
-8 | -0.774 | 0.05319 | 0.004 | -14.554
-7.5 | -0.824 | 0.02894 | 0.005 | -28.458
-7 | -0.795 | 0.02547 | 0.005 | -31.201
-6.5 | -0.751 | 0.02351 | 0.004 | -31.925
-6 | -0.701 | 0.02239 | 0.004 | -31.304
-5.5 | -0.648 | 0.02141 | 0.004 | -30.251
-5 | -0.593 | 0.0205 | 0.003 | -28.904
-4.5 | -0.536 | 0.01986 | 0.003 | -26.984
-4 | -0.478 | 0.01912 | 0.003 | -24.999
-3.5 | -0.419 | 0.0185 | 0.002 | -22.668
-3 | -0.36 | 0.01799 | 0.002 | -20.034
-2.5 | -0.301 | 0.01757 | 0.002 | -17.126
-2 | -0.241 | 0.01629 | 0.001 | -14.79
-1.5 | -0.181 | 0.01607 | 0.001 | -11.255
-1 | -0.121 | 0.0163 | 0.001 | -7.405
-0.5 | -0.06 | 0.01619 | 0 | -3.729
0 | 0 | 0.01617 | 0 | 0
0.5 | 0.06 | 0.01619 | 0 | 3.729
1 | 0.121 | 0.0163 | -0.001 | 7.405
1.5 | 0.181 | 0.01607 | -0.001 | 11.255
2 | 0.241 | 0.01629 | -0.001 | 14.79
2.5 | 0.301 | 0.01757 | -0.002 | 17.126
3 | 0.36 | 0.01799 | -0.002 | 20.034
3.5 | 0.419 | 0.0185 | -0.002 | 22.668
4 | 0.478 | 0.01912 | -0.003 | 24.999
4.5 | 0.536 | 0.01986 | -0.003 | 26.984
5 | 0.593 | 0.0205 | -0.003 | 28.904
5.5 | 0.648 | 0.02141 | -0.004 | 30.251
6 | 0.701 | 0.02239 | -0.004 | 31.304
6.5 | 0.751 | 0.02351 | -0.004 | 31.925
7 | 0.795 | 0.02547 | -0.005 | 31.201
7.5 | 0.824 | 0.02894 | -0.005 | 28.458
8 | 0.774 | 0.05319 | -0.004 | 14.554
8.5 | 0.791 | 0.06366 | -0.003 | 12.431
9 | 0.826 | 0.06886 | -0.003 | 11.992
9.5 | 0.86 | 0.07402 | -0.003 | 11.618
10 | 0.892 | 0.0793 | -0.003 | 11.253
10.5 | 0.922 | 0.08493 | -0.003 | 10.859
11 | 0.95 | 0.09094 | -0.003 | 10.443
11.5 | 0.974 | 0.09727 | -0.004 | 10.018
12 | 0.997 | 0.10406 | -0.004 | 9.577
12.5 | 1.016 | 0.11149 | -0.004 | 9.11
13 | 1.032 | 0.11935 | -0.004 | 8.646
13.5 | 1.045 | 0.12756 | -0.004 | 8.194
14 | 1.054 | 0.13603 | -0.004 | 7.748
14.5 | 1.059 | 0.14544 | -0.004 | 7.283
15 | 1.061 | 0.15496 | -0.004 | 6.85
15.5 | 1.061 | 0.16525 | -0.004 | 6.418
16 | 1.057 | 0.1768 | -0.004 | 5.977
16.5 | 1.05 | 0.18744 | -0.004 | 5.603
17 | 1.041 | 0.19901 | -0.004 | 5.232
17.5 | 1.03 | 0.21175 | -0.004 | 4.864
18 | 1.017 | 0.22699 | -0.004 | 4.479
18.5 | 1.001 | 0.24222 | -0.005 | 4.135
19 | 0.985 | 0.25352 | -0.005 | 3.884
19.5 | 0.966 | 0.27027 | -0.005 | 3.576
20 | 0.947 | 0.28661 | -0.005 | 3.305

## 2. Re 50k Mach 0.00 (2)
BIGFOIL.COM POLAR EXPORT
Horten 13.00% thick 0.00% camber
Horten 13.00% thick 0.00% camber |  |  |  | Cl Max: | 0.894 | at alpha= | 9 | deg
XFOIL ncrit=9 |  |  |  | L/D Max: | 25.7659 | at alpha= | 5.5 | deg
Re: | 50000 |  |  | Cd Min: | 0.16573 | at alpha= | 14 | deg
Mach: | 0 |  |  | Cl=0 at alpha= | 0.65319 | deg
|  |  |  | @ Cl=0.1, Cd= | 0.02677
|  |  |  | @ Cl=0.4, Cd= | 0.02583
|  |  |  | @ Cl=0.6, Cd= | 0.16573
alpha (deg) | Cl | Cd | Cm | Cl/Cd
-14 | -0.5821 | 0.16547 | 0.015 | -3.5179
-13.5 | -0.5856 | 0.16138 | 0.0129 | -3.6287
-13 | -0.5692 | 0.15373 | 0.0118 | -3.7026
-12.5 | -0.5512 | 0.14585 | 0.0109 | -3.7792
-12 | -0.5457 | 0.13938 | 0.0098 | -3.9152
-10.5 | -0.7371 | 0.07779 | -0.0295 | -9.4755
-10 | -0.8092 | 0.06536 | -0.0295 | -12.3807
-9.5 | -0.8645 | 0.05564 | -0.0247 | -15.5374
-9 | -0.8925 | 0.04788 | -0.0182 | -18.6404
-8.5 | -0.875 | 0.04301 | -0.0138 | -20.3441
-8 | -0.8452 | 0.03902 | -0.0103 | -21.6607
-7.5 | -0.8193 | 0.03549 | -0.0058 | -23.0854
-7 | -0.7895 | 0.03254 | -0.0015 | -24.2624
-6.5 | -0.754 | 0.0303 | 0.0025 | -24.8845
-6 | -0.7219 | 0.0284 | 0.0072 | -25.419
-5.5 | -0.6914 | 0.02683 | 0.0125 | -25.7697
-5 | -0.6566 | 0.02589 | 0.0178 | -25.3611
-4.5 | -0.6232 | 0.02516 | 0.0235 | -24.7695
-4 | -0.5913 | 0.02464 | 0.0296 | -23.9976
-3.5 | -0.5551 | 0.02455 | 0.0358 | -22.611
-3 | -0.5206 | 0.02453 | 0.0419 | -21.223
-2.5 | -0.4748 | 0.02493 | 0.0465 | -19.0453
-2 | -0.3953 | 0.0259 | 0.045 | -15.2625
-1.5 | -0.2566 | 0.02692 | 0.0316 | -9.5319
-1 | -0.1014 | 0.02679 | 0.0121 | -3.785
-0.5 | 0.0446 | 0.02553 | -0.009 | 1.747
0 | 0 | 0.02559 | 0 | 0
0.5 | -0.0447 | 0.02553 | 0.009 | -1.7509
1 | 0.1012 | 0.02678 | -0.0121 | 3.7789
1.5 | 0.2566 | 0.02691 | -0.0316 | 9.5355
2 | 0.3951 | 0.02589 | -0.045 | 15.2607
2.5 | 0.4747 | 0.02492 | -0.0465 | 19.049
3 | 0.5205 | 0.02452 | -0.0419 | 21.2276
3.5 | 0.555 | 0.02455 | -0.0358 | 22.6069
4 | 0.5913 | 0.02463 | -0.0296 | 24.0073
4.5 | 0.6231 | 0.02516 | -0.0235 | 24.7655
5 | 0.6565 | 0.02589 | -0.0178 | 25.3573
5.5 | 0.6913 | 0.02683 | -0.0125 | 25.7659
6 | 0.7219 | 0.02839 | -0.0072 | 25.428
6.5 | 0.754 | 0.0303 | -0.0025 | 24.8845
7 | 0.7895 | 0.03253 | 0.0015 | 24.2699
7.5 | 0.8193 | 0.03548 | 0.0058 | 23.0919
8 | 0.8453 | 0.03901 | 0.0102 | 21.6688
8.5 | 0.8748 | 0.04302 | 0.0138 | 20.3347
9 | 0.894 | 0.04786 | 0.018 | 18.6795
9.5 | 0.8647 | 0.05565 | 0.0247 | 15.5382
10 | 0.8093 | 0.06537 | 0.0295 | 12.3803
10.5 | 0.738 | 0.07779 | 0.0295 | 9.4871
12 | 0.5477 | 0.13951 | -0.0099 | 3.9259
12.5 | 0.5532 | 0.14599 | -0.011 | 3.7893
13 | 0.5701 | 0.15376 | -0.012 | 3.7077
13.5 | 0.585 | 0.16126 | -0.0131 | 3.6277
14 | 0.5844 | 0.16573 | -0.0151 | 3.5262

## 3. Re 50k Mach 0.10 (1)
BIGFOIL.COM POLAR EXPORT
Horten 13.00% thick 0.00% camber
Horten 13.00% thick 0.00% camber |  |  |  | Cl Max: | 1.048 | at alpha= | 14.5 | deg
JavaFoil+Calcfoil stall+Eppler ext transition |  |  |  | L/D Max: | 31.253 | at alpha= | 6.5 | deg
Re: | 50000 |  |  | Cd Min: | 0.01611 | at alpha= | -1.5 | deg
Mach: | 0.1 |  |  | Cl=0 at alpha= | 0 | deg
|  |  |  | @ Cl=0.1, Cd= | 0.016298
|  |  |  | @ Cl=0.4, Cd= | 0.018381
|  |  |  | @ Cl=0.6, Cd= | 0.020685
alpha (deg) | Cl | Cd | Cm | Cl/Cd
-19.5 | -0.921 | 0.2817 | 0.005 | -3.27
-19 | -0.943 | 0.26342 | 0.005 | -3.58
-18.5 | -0.964 | 0.24863 | 0.005 | -3.876
-18 | -0.983 | 0.23497 | 0.004 | -4.182
-17.5 | -0.999 | 0.2206 | 0.004 | -4.531
-17 | -1.014 | 0.20665 | 0.004 | -4.909
-16.5 | -1.027 | 0.19232 | 0.004 | -5.339
-16 | -1.037 | 0.18145 | 0.004 | -5.713
-15.5 | -1.043 | 0.16961 | 0.004 | -6.152
-15 | -1.047 | 0.1585 | 0.004 | -6.607
-14.5 | -1.048 | 0.14859 | 0.004 | -7.052
-14 | -1.045 | 0.13841 | 0.004 | -7.55
-13.5 | -1.038 | 0.12957 | 0.004 | -8.015
-13 | -1.027 | 0.12066 | 0.004 | -8.512
-12.5 | -1.012 | 0.11307 | 0.004 | -8.954
-12 | -0.995 | 0.10532 | 0.004 | -9.444
-11.5 | -0.974 | 0.09818 | 0.003 | -9.918
-11 | -0.95 | 0.09171 | 0.003 | -10.358
-10.5 | -0.923 | 0.08559 | 0.003 | -10.787
-10 | -0.894 | 0.07989 | 0.003 | -11.191
-9.5 | -0.862 | 0.0745 | 0.003 | -11.57
-9 | -0.828 | 0.0693 | 0.003 | -11.947
-8.5 | -0.794 | 0.06411 | 0.003 | -12.379
-8 | -0.769 | 0.05589 | 0.004 | -13.766
-7.5 | -0.821 | 0.0299 | 0.005 | -27.472
-7 | -0.797 | 0.02576 | 0.005 | -30.927
-6.5 | -0.753 | 0.0241 | 0.004 | -31.253
-6 | -0.704 | 0.02253 | 0.004 | -31.229
-5.5 | -0.65 | 0.02153 | 0.004 | -30.208
-5 | -0.595 | 0.0206 | 0.003 | -28.891
-4.5 | -0.538 | 0.01994 | 0.003 | -26.997
-4 | -0.48 | 0.01919 | 0.003 | -25.022
-3.5 | -0.421 | 0.01857 | 0.002 | -22.693
-3 | -0.362 | 0.01804 | 0.002 | -20.07
-2.5 | -0.302 | 0.01762 | 0.002 | -17.157
-2 | -0.242 | 0.01727 | 0.001 | -14.02
-1.5 | -0.182 | 0.01611 | 0.001 | -11.283
-1 | -0.121 | 0.01634 | 0.001 | -7.425
-0.5 | -0.061 | 0.01622 | 0 | -3.741
0 | 0 | 0.0162 | 0 | 0
0.5 | 0.061 | 0.01622 | 0 | 3.741
1 | 0.121 | 0.01634 | -0.001 | 7.425
1.5 | 0.182 | 0.01611 | -0.001 | 11.283
2 | 0.242 | 0.01727 | -0.001 | 14.02
2.5 | 0.302 | 0.01762 | -0.002 | 17.157
3 | 0.362 | 0.01804 | -0.002 | 20.07
3.5 | 0.421 | 0.01857 | -0.002 | 22.693
4 | 0.48 | 0.01919 | -0.003 | 25.022
4.5 | 0.538 | 0.01994 | -0.003 | 26.997
5 | 0.595 | 0.0206 | -0.003 | 28.891
5.5 | 0.65 | 0.02153 | -0.004 | 30.208
6 | 0.704 | 0.02253 | -0.004 | 31.229
6.5 | 0.753 | 0.0241 | -0.004 | 31.253
7 | 0.797 | 0.02576 | -0.005 | 30.927
7.5 | 0.821 | 0.0299 | -0.005 | 27.472
8 | 0.769 | 0.05589 | -0.004 | 13.766
8.5 | 0.794 | 0.06411 | -0.003 | 12.379
9 | 0.828 | 0.0693 | -0.003 | 11.947
9.5 | 0.862 | 0.0745 | -0.003 | 11.57
10 | 0.894 | 0.07989 | -0.003 | 11.191
10.5 | 0.923 | 0.08559 | -0.003 | 10.787
11 | 0.95 | 0.09177 | -0.003 | 10.352
11.5 | 0.974 | 0.09818 | -0.003 | 9.918
12 | 0.995 | 0.10532 | -0.004 | 9.444
12.5 | 1.012 | 0.11307 | -0.004 | 8.954
13 | 1.027 | 0.12066 | -0.004 | 8.512
13.5 | 1.038 | 0.12957 | -0.004 | 8.015
14 | 1.045 | 0.13841 | -0.004 | 7.55
14.5 | 1.048 | 0.14859 | -0.004 | 7.052
15 | 1.047 | 0.1585 | -0.004 | 6.607
15.5 | 1.043 | 0.16961 | -0.004 | 6.152
16 | 1.037 | 0.18145 | -0.004 | 5.713
16.5 | 1.027 | 0.1928 | -0.004 | 5.326
17 | 1.014 | 0.20665 | -0.004 | 4.909
17.5 | 0.999 | 0.21908 | -0.004 | 4.562
18 | 0.983 | 0.23497 | -0.004 | 4.182
18.5 | 0.964 | 0.25091 | -0.005 | 3.841
19 | 0.943 | 0.26342 | -0.005 | 3.58
19.5 | 0.921 | 0.28055 | -0.005 | 3.284

## 4. Re 50k Mach 0.10 (2)
BIGFOIL.COM POLAR EXPORT
Horten 13.00% thick 0.00% camber
Horten 13.00% thick 0.00% camber |  |  |  | Cl Max: | 0.8889 | at alpha= | 9 | deg
XFOIL ncrit=9 |  |  |  | L/D Max: | 25.4562 | at alpha= | 5.5 | deg
Re: | 50000 |  |  | Cd Min: | 0.16606 | at alpha= | 14 | deg
Mach: | 0.1 |  |  | Cl=0 at alpha= | 0.64373 | deg
|  |  |  | @ Cl=0.1, Cd= | 0.02687
|  |  |  | @ Cl=0.4, Cd= | 0.0259
|  |  |  | @ Cl=0.6, Cd= | 0.16606
alpha (deg) | Cl | Cd | Cm | Cl/Cd
-14 | -0.5806 | 0.16582 | 0.0152 | -3.5014
-13.5 | -0.5856 | 0.16201 | 0.0129 | -3.6146
-13 | -0.5687 | 0.1543 | 0.0119 | -3.6857
-12.5 | -0.5503 | 0.14636 | 0.0109 | -3.7599
-12 | -0.5442 | 0.13986 | 0.0098 | -3.891
-11.5 | -0.5332 | 0.13261 | 0.0089 | -4.0208
-10.5 | -0.7292 | 0.07947 | -0.0293 | -9.1758
-10 | -0.7936 | 0.0669 | -0.0305 | -11.8625
-9.5 | -0.854 | 0.05705 | -0.0259 | -14.9693
-9 | -0.8892 | 0.04899 | -0.0193 | -18.1506
-8.5 | -0.8708 | 0.04401 | -0.0152 | -19.7864
-8 | -0.8485 | 0.03959 | -0.0109 | -21.4322
-7.5 | -0.8182 | 0.03619 | -0.0069 | -22.6085
-7 | -0.7887 | 0.03314 | -0.0025 | -23.799
-6.5 | -0.7573 | 0.03061 | 0.002 | -24.7403
-6 | -0.7249 | 0.02866 | 0.0067 | -25.2931
-5.5 | -0.6919 | 0.02718 | 0.0118 | -25.4562
-5 | -0.6594 | 0.02606 | 0.0173 | -25.3031
-4.5 | -0.6276 | 0.02523 | 0.0232 | -24.8751
-4 | -0.5916 | 0.02489 | 0.0292 | -23.7686
-3.5 | -0.5602 | 0.02453 | 0.0356 | -22.8373
-3 | -0.5215 | 0.02468 | 0.0415 | -21.1305
-2.5 | -0.483 | 0.02484 | 0.0469 | -19.4444
-2 | -0.4041 | 0.02587 | 0.0459 | -15.6204
-1.5 | -0.26 | 0.02703 | 0.0319 | -9.6189
-1 | -0.1105 | 0.02695 | 0.0135 | -4.1002
0 | 0 | 0.02581 | 0 | 0
0.5 | -0.0445 | 0.02574 | 0.0089 | -1.7288
1 | 0.1103 | 0.02695 | -0.0135 | 4.0928
1.5 | 0.26 | 0.02702 | -0.0319 | 9.6225
2 | 0.4037 | 0.02587 | -0.0459 | 15.6049
2.5 | 0.483 | 0.02483 | -0.0469 | 19.4523
3 | 0.5215 | 0.02468 | -0.0415 | 21.1305
3.5 | 0.5601 | 0.02453 | -0.0355 | 22.8333
4 | 0.5915 | 0.02488 | -0.0292 | 23.7741
4.5 | 0.6277 | 0.02522 | -0.0232 | 24.889
5 | 0.6594 | 0.02606 | -0.0173 | 25.3031
5.5 | 0.6919 | 0.02718 | -0.0118 | 25.4562
6 | 0.7249 | 0.02866 | -0.0067 | 25.2931
6.5 | 0.7573 | 0.03061 | -0.002 | 24.7403
7 | 0.7887 | 0.03313 | 0.0025 | 23.8062
7.5 | 0.8183 | 0.03618 | 0.0069 | 22.6175
8 | 0.8487 | 0.03958 | 0.0109 | 21.4426
8.5 | 0.8706 | 0.04402 | 0.0152 | 19.7774
9 | 0.8889 | 0.04899 | 0.0193 | 18.1445
9.5 | 0.8543 | 0.05705 | 0.0259 | 14.9746
10 | 0.7936 | 0.06692 | 0.0305 | 11.8589
10.5 | 0.73 | 0.07947 | 0.0292 | 9.1859
11.5 | 0.535 | 0.13272 | -0.0091 | 4.031
12 | 0.5462 | 0.13999 | -0.01 | 3.9017
12.5 | 0.5523 | 0.14651 | -0.0111 | 3.7697
13 | 0.5696 | 0.15433 | -0.0121 | 3.6908
13.5 | 0.585 | 0.16189 | -0.0132 | 3.6136
14 | 0.5827 | 0.16606 | -0.0153 | 3.509

## 5. Re 50k Mach 0.25 (1)
BIGFOIL.COM POLAR EXPORT
Horten 13.00% thick 0.00% camber
Horten 13.00% thick 0.00% camber |  |  |  | Cl Max: | 0.981 | at alpha= | 13 | deg
JavaFoil+Calcfoil stall+Eppler ext transition |  |  |  | L/D Max: | 30.31 | at alpha= | 6.5 | deg
Re: | 50000 |  |  | Cd Min: | 0.01609 | at alpha= | -0.5 | deg
Mach: | 0.25 |  |  | Cl=0 at alpha= | 0 | deg
|  |  |  | @ Cl=0.1, Cd= | 0.016144
|  |  |  | @ Cl=0.4, Cd= | 0.018646
|  |  |  | @ Cl=0.6, Cd= | 0.021042
alpha (deg) | Cl | Cd | Cm | Cl/Cd
-18 | -0.676 | 0.32398 | 0.004 | -2.086
-17.5 | -0.728 | 0.2919 | 0.004 | -2.493
-17 | -0.776 | 0.2646 | 0.004 | -2.933
-16.5 | -0.82 | 0.24227 | 0.004 | -3.385
-16 | -0.86 | 0.21874 | 0.004 | -3.93
-15.5 | -0.894 | 0.20075 | 0.004 | -4.454
-15 | -0.923 | 0.18331 | 0.004 | -5.038
-14.5 | -0.947 | 0.17034 | 0.004 | -5.561
-14 | -0.965 | 0.15574 | 0.004 | -6.198
-13.5 | -0.977 | 0.14383 | 0.004 | -6.792
-13 | -0.981 | 0.13306 | 0.004 | -7.371
-12.5 | -0.979 | 0.12265 | 0.004 | -7.984
-12 | -0.973 | 0.11315 | 0.004 | -8.596
-11.5 | -0.961 | 0.10494 | 0.003 | -9.159
-11 | -0.945 | 0.09719 | 0.003 | -9.721
-10.5 | -0.924 | 0.08994 | 0.003 | -10.276
-10 | -0.9 | 0.08343 | 0.003 | -10.784
-9.5 | -0.871 | 0.07741 | 0.003 | -11.253
-9 | -0.839 | 0.07223 | 0.003 | -11.616
-8.5 | -0.805 | 0.06695 | 0.003 | -12.025
-8 | -0.771 | 0.06151 | 0.003 | -12.537
-7.5 | -0.777 | 0.04425 | 0.004 | -17.552
-7 | -0.802 | 0.02798 | 0.005 | -28.65
-6.5 | -0.766 | 0.02525 | 0.005 | -30.317
-6 | -0.718 | 0.02378 | 0.004 | -30.181
-5.5 | -0.665 | 0.02266 | 0.004 | -29.354
-5 | -0.609 | 0.02118 | 0.004 | -28.768
-4.5 | -0.552 | 0.02024 | 0.003 | -27.249
-4 | -0.493 | 0.01963 | 0.003 | -25.083
-3.5 | -0.432 | 0.01894 | 0.003 | -22.828
-3 | -0.372 | 0.01838 | 0.002 | -20.222
-2.5 | -0.31 | 0.0179 | 0.002 | -17.332
-2 | -0.249 | 0.01753 | 0.001 | -14.181
-1.5 | -0.187 | 0.01724 | 0.001 | -10.828
-1 | -0.125 | 0.01618 | 0.001 | -7.7
-0.5 | -0.062 | 0.01609 | 0 | -3.873
0 | 0 | 0.01643 | 0 | 0
0.5 | 0.062 | 0.01609 | 0 | 3.874
1 | 0.125 | 0.01618 | -0.001 | 7.7
1.5 | 0.187 | 0.01726 | -0.001 | 10.818
2 | 0.249 | 0.01753 | -0.001 | 14.181
2.5 | 0.31 | 0.01791 | -0.002 | 17.328
3 | 0.372 | 0.01838 | -0.002 | 20.222
3.5 | 0.432 | 0.01895 | -0.003 | 22.82
4 | 0.493 | 0.01963 | -0.003 | 25.083
4.5 | 0.552 | 0.02025 | -0.003 | 27.241
5 | 0.609 | 0.02119 | -0.004 | 28.762
5.5 | 0.665 | 0.02221 | -0.004 | 29.945
6 | 0.718 | 0.02379 | -0.004 | 30.178
6.5 | 0.766 | 0.02526 | -0.005 | 30.31
7 | 0.802 | 0.028 | -0.005 | 28.633
7.5 | 0.776 | 0.04429 | -0.004 | 17.53
8 | 0.771 | 0.06149 | -0.003 | 12.541
8.5 | 0.805 | 0.06696 | -0.003 | 12.023
9 | 0.839 | 0.07226 | -0.003 | 11.61
9.5 | 0.871 | 0.07741 | -0.003 | 11.251
10 | 0.9 | 0.08362 | -0.003 | 10.759
10.5 | 0.924 | 0.08987 | -0.003 | 10.284
11 | 0.945 | 0.09721 | -0.003 | 9.72
11.5 | 0.961 | 0.10493 | -0.003 | 9.159
12 | 0.973 | 0.11348 | -0.004 | 8.571
12.5 | 0.979 | 0.12235 | -0.004 | 8.004
13 | 0.981 | 0.13309 | -0.004 | 7.369
13.5 | 0.977 | 0.1434 | -0.004 | 6.813
14 | 0.965 | 0.15681 | -0.004 | 6.156
14.5 | 0.947 | 0.17016 | -0.004 | 5.567
15 | 0.924 | 0.18555 | -0.004 | 4.977
15.5 | 0.894 | 0.20192 | -0.004 | 4.428
16 | 0.86 | 0.21837 | -0.004 | 3.936
16.5 | 0.82 | 0.24066 | -0.004 | 3.407
17 | 0.776 | 0.26282 | -0.004 | 2.952
17.5 | 0.728 | 0.2915 | -0.004 | 2.496
18 | 0.676 | 0.32405 | -0.004 | 2.085

## 6. Re 50k Mach 0.25 (2)
BIGFOIL.COM POLAR EXPORT
Horten 13.00% thick 0.00% camber
Horten 13.00% thick 0.00% camber |  |  |  | Cl Max: | 0.8422 | at alpha= | 8.5 | deg
XFOIL ncrit=9 |  |  |  | L/D Max: | 24.7154 | at alpha= | 5 | deg
Re: | 50000 |  |  | Cd Min: | 0.16551 | at alpha= | -13.5 | deg
Mach: | 0.25 |  |  | Cl=0 at alpha= | 0 | deg
|  |  |  | @ Cl=0.1, Cd= | 0.027552
|  |  |  | @ Cl=0.4, Cd= | 0.026339
|  |  |  | @ Cl=0.6, Cd= | 0.16541
alpha (deg) | Cl | Cd | Cm | Cl/Cd
-13.5 | -0.5865 | 0.16551 | 0.0133 | -3.5436
-13 | -0.5674 | 0.15742 | 0.0121 | -3.6044
-12.5 | -0.547 | 0.14919 | 0.0111 | -3.6665
-12 | -0.5378 | 0.14246 | 0.0099 | -3.7751
-11.5 | -0.5235 | 0.13493 | 0.0089 | -3.8798
-10.5 | -0.5939 | 0.10398 | -0.0115 | -5.7117
-10 | -0.6638 | 0.08348 | -0.0245 | -7.9516
-9.5 | -0.725 | 0.06849 | -0.0307 | -10.5855
-9 | -0.8005 | 0.0578 | -0.0277 | -13.8495
-8.5 | -0.8424 | 0.04958 | -0.0218 | -16.9907
-8 | -0.8352 | 0.04426 | -0.0167 | -18.8703
-7.5 | -0.8262 | 0.03941 | -0.011 | -20.9642
-7 | -0.7955 | 0.03601 | -0.0065 | -22.0911
-6.5 | -0.7692 | 0.03287 | -0.0014 | -23.4013
-6 | -0.736 | 0.03056 | 0.0036 | -24.0838
-5.5 | -0.705 | 0.02866 | 0.0091 | -24.5987
-5 | -0.6731 | 0.02723 | 0.0149 | -24.7191
-4.5 | -0.6406 | 0.02623 | 0.021 | -24.4224
-4 | -0.6055 | 0.02567 | 0.0272 | -23.5878
-3.5 | -0.5737 | 0.02518 | 0.0338 | -22.784
-3 | -0.5369 | 0.02518 | 0.0403 | -21.3225
-2.5 | -0.5008 | 0.02521 | 0.0464 | -19.8651
-2 | -0.4426 | 0.02589 | 0.0491 | -17.0954
-1.5 | -0.3401 | 0.02698 | 0.0431 | -12.6056
-1 | -0.1732 | 0.02777 | 0.0234 | -6.2369
-0.5 | -0.0187 | 0.02731 | 0.0019 | -0.68473
0 | 0 | 0.02702 | 0 | 0
0.5 | 0.0188 | 0.02731 | -0.0019 | 0.68839
1 | 0.173 | 0.02777 | -0.0234 | 6.2297
1.5 | 0.3397 | 0.02699 | -0.0431 | 12.5861
2 | 0.4425 | 0.02588 | -0.0491 | 17.0981
2.5 | 0.5007 | 0.02521 | -0.0463 | 19.8612
3 | 0.5368 | 0.02517 | -0.0403 | 21.327
3.5 | 0.5736 | 0.02518 | -0.0338 | 22.78
4 | 0.6054 | 0.02567 | -0.0272 | 23.584
4.5 | 0.6406 | 0.02622 | -0.021 | 24.4317
5 | 0.673 | 0.02723 | -0.0149 | 24.7154
5.5 | 0.7051 | 0.02866 | -0.0091 | 24.6022
6 | 0.736 | 0.03055 | -0.0036 | 24.0917
6.5 | 0.7691 | 0.03287 | 0.0014 | 23.3982
7 | 0.7955 | 0.036 | 0.0065 | 22.0972
7.5 | 0.8263 | 0.03941 | 0.011 | 20.9668
8 | 0.8352 | 0.04426 | 0.0167 | 18.8703
8.5 | 0.8422 | 0.0496 | 0.0218 | 16.9798
9 | 0.8007 | 0.05779 | 0.0277 | 13.8553
9.5 | 0.7252 | 0.06851 | 0.0306 | 10.5853
10 | 0.6643 | 0.08354 | 0.0244 | 7.9519
12 | 0.5397 | 0.1426 | -0.0101 | 3.7847
12.5 | 0.5489 | 0.14934 | -0.0112 | 3.6755
13 | 0.5683 | 0.15746 | -0.0123 | 3.6092
13.5 | 0.5862 | 0.16541 | -0.0135 | 3.5439

## 7. Re 50k Mach 0.50 (1)
BIGFOIL.COM POLAR EXPORT
Horten 13.00% thick 0.00% camber
Horten 13.00% thick 0.00% camber |  |  |  | Cl Max: | 1.09 | at alpha= | 20 | deg
JavaFoil+Calcfoil stall+Eppler ext transition |  |  |  | L/D Max: | 26.715 | at alpha= | 5 | deg
Re: | 50000 |  |  | Cd Min: | 0.01832 | at alpha= | 0 | deg
Mach: | 0.5 |  |  | Cl=0 at alpha= | 0 | deg
|  |  |  | @ Cl=0.1, Cd= | 0.018445
|  |  |  | @ Cl=0.4, Cd= | 0.020194
|  |  |  | @ Cl=0.6, Cd= | 0.02326
alpha (deg) | Cl | Cd | Cm | Cl/Cd
-20 | -1.09 | 0.5027 | 0.009 | -2.169
-19.5 | -1.062 | 0.47671 | 0.009 | -2.229
-19 | -1.036 | 0.47485 | 0.009 | -2.182
-18.5 | -1.009 | 0.45918 | 0.008 | -2.197
-18 | -0.982 | 0.44937 | 0.008 | -2.185
-17.5 | -0.956 | 0.44407 | 0.008 | -2.152
-17 | -0.928 | 0.42513 | 0.007 | -2.182
-16.5 | -0.901 | 0.42042 | 0.007 | -2.144
-16 | -0.873 | 0.40201 | 0.007 | -2.172
-15.5 | -0.847 | 0.39798 | 0.007 | -2.128
-15 | -0.819 | 0.37101 | 0.006 | -2.208
-14.5 | -0.792 | 0.3655 | 0.006 | -2.168
-14 | -0.765 | 0.34757 | 0.006 | -2.2
-13.5 | -0.737 | 0.35596 | 0.005 | -2.07
-13 | -0.71 | 0.34312 | 0.005 | -2.07
-12.5 | -0.683 | 0.3239 | 0.005 | -2.107
-12 | -0.655 | 0.29395 | 0.004 | -2.228
-11.5 | -0.628 | 0.29321 | 0.004 | -2.142
-11 | -0.601 | 0.27532 | 0.004 | -2.181
-10.5 | -0.573 | 0.24409 | 0.004 | -2.348
-10 | -0.546 | 0.23498 | 0.003 | -2.323
-9.5 | -0.518 | 0.18642 | 0.003 | -2.779
-9 | -0.761 | 0.10176 | 0.003 | -7.478
-8.5 | -0.796 | 0.08574 | 0.003 | -9.289
-8 | -0.793 | 0.07556 | 0.003 | -10.489
-7.5 | -0.771 | 0.06798 | 0.003 | -11.34
-7 | -0.739 | 0.06167 | 0.003 | -11.99
-6.5 | -0.713 | 0.05359 | 0.003 | -13.302
-6 | -0.752 | 0.0311 | 0.004 | -24.187
-5.5 | -0.717 | 0.02692 | 0.004 | -26.634
-5 | -0.665 | 0.02488 | 0.004 | -26.717
-4.5 | -0.606 | 0.02338 | 0.004 | -25.921
-4 | -0.544 | 0.02214 | 0.003 | -24.552
-3.5 | -0.479 | 0.02113 | 0.003 | -22.661
-3 | -0.412 | 0.02031 | 0.002 | -20.305
-2.5 | -0.345 | 0.01966 | 0.002 | -17.544
-2 | -0.277 | 0.01916 | 0.002 | -14.441
-1.5 | -0.208 | 0.01879 | 0.001 | -11.067
-1 | -0.139 | 0.01853 | 0.001 | -7.494
-0.5 | -0.07 | 0.01838 | 0 | -3.782
0 | 0 | 0.01832 | 0 | 0
0.5 | 0.07 | 0.01838 | 0 | 3.782
1 | 0.139 | 0.01853 | -0.001 | 7.494
1.5 | 0.208 | 0.01879 | -0.001 | 11.067
2 | 0.277 | 0.01916 | -0.002 | 14.44
2.5 | 0.345 | 0.01966 | -0.002 | 17.542
3 | 0.412 | 0.02031 | -0.002 | 20.305
3.5 | 0.479 | 0.02113 | -0.003 | 22.664
4 | 0.544 | 0.02214 | -0.003 | 24.553
4.5 | 0.606 | 0.02338 | -0.004 | 25.922
5 | 0.665 | 0.02489 | -0.004 | 26.715
5.5 | 0.717 | 0.02691 | -0.004 | 26.637
6 | 0.753 | 0.03102 | -0.004 | 24.258
6.5 | 0.714 | 0.05338 | -0.004 | 13.369
7 | 0.739 | 0.06169 | -0.003 | 11.987
7.5 | 0.771 | 0.06807 | -0.003 | 11.328
8 | 0.793 | 0.0756 | -0.003 | 10.484
8.5 | 0.796 | 0.08572 | -0.003 | 9.29
9 | 0.761 | 0.10168 | -0.003 | 7.485
9.5 | 0.518 | 0.18194 | -0.003 | 2.848
10 | 0.546 | 0.23498 | -0.003 | 2.322
10.5 | 0.573 | 0.24408 | -0.004 | 2.348
11 | 0.601 | 0.27181 | -0.004 | 2.21
11.5 | 0.628 | 0.28926 | -0.004 | 2.172
12 | 0.655 | 0.29469 | -0.004 | 2.223
12.5 | 0.683 | 0.32394 | -0.005 | 2.107
13 | 0.71 | 0.34315 | -0.005 | 2.07
13.5 | 0.737 | 0.35659 | -0.005 | 2.067
14 | 0.765 | 0.376 | -0.006 | 2.034
14.5 | 0.792 | 0.36846 | -0.006 | 2.151
15 | 0.819 | 0.37225 | -0.006 | 2.2
15.5 | 0.847 | 0.39407 | -0.007 | 2.149
16 | 0.873 | 0.39933 | -0.007 | 2.187
16.5 | 0.901 | 0.42045 | -0.007 | 2.144
17 | 0.928 | 0.42467 | -0.007 | 2.185
17.5 | 0.956 | 0.44404 | -0.008 | 2.152
18 | 0.982 | 0.449 | -0.008 | 2.187
18.5 | 1.009 | 0.4592 | -0.008 | 2.197
19 | 1.036 | 0.47449 | -0.009 | 2.184
19.5 | 1.062 | 0.47966 | -0.009 | 2.215
20 | 1.09 | 0.50276 | -0.009 | 2.169

## 8. Re 50k Mach 0.50 (2)
BIGFOIL.COM POLAR EXPORT
Horten 13.00% thick 0.00% camber
Horten 13.00% thick 0.00% camber |  |  |  | Cl Max: | 0.8193 | at alpha= | 20 | deg
XFOIL ncrit=9 |  |  |  | L/D Max: | 21.3922 | at alpha= | 4 | deg
Re: | 50000 |  |  | Cd Min: | 0.2695 | at alpha= | 20 | deg
Mach: | 0.5 |  |  | Cl=0 at alpha= | -0.00050744 | deg
|  |  |  | @ Cl=0.1, Cd= | 0.031714
|  |  |  | @ Cl=0.4, Cd= | 0.029157
|  |  |  | @ Cl=0.6, Cd= | 0.18682
alpha (deg) | Cl | Cd | Cm | Cl/Cd
-20 | -0.8181 | 0.26882 | 0.063 | -3.0433
-19.5 | -0.8094 | 0.26843 | 0.0565 | -3.0153
-19 | -0.7772 | 0.25364 | 0.0543 | -3.0642
-18.5 | -0.7663 | 0.2513 | 0.0487 | -3.0493
-18 | -0.7359 | 0.23855 | 0.0463 | -3.0849
-17 | -0.6949 | 0.22361 | 0.0388 | -3.1076
-16.5 | -0.6859 | 0.21964 | 0.0338 | -3.1228
-16 | -0.657 | 0.20947 | 0.0315 | -3.1365
-15.5 | -0.6364 | 0.20151 | 0.0284 | -3.1582
-15 | -0.6321 | 0.1982 | 0.024 | -3.1892
-14.5 | -0.6037 | 0.18839 | 0.022 | -3.2045
-14 | -0.5792 | 0.17956 | 0.0197 | -3.2257
-13.5 | -0.5626 | 0.17222 | 0.017 | -3.2668
-13 | -0.5488 | 0.16553 | 0.0145 | -3.3154
-12.5 | -0.5498 | 0.16166 | 0.0118 | -3.401
-12 | -0.5313 | 0.15374 | 0.0102 | -3.4558
-11.5 | -0.5071 | 0.14494 | 0.0087 | -3.4987
-9.5 | -0.5122 | 0.10427 | -0.0113 | -4.9122
-9 | -0.5138 | 0.09548 | -0.014 | -5.3812
-8.5 | -0.5318 | 0.08551 | -0.0181 | -6.2192
-8 | -0.5753 | 0.0731 | -0.0247 | -7.87
-7.5 | -0.5892 | 0.06429 | -0.026 | -9.1647
-7 | -0.6679 | 0.05377 | -0.0252 | -12.4214
-6.5 | -0.6973 | 0.04741 | -0.0193 | -14.7079
-6 | -0.7194 | 0.04187 | -0.0118 | -17.1818
-5.5 | -0.7114 | 0.03802 | -0.0043 | -18.7112
-5 | -0.7033 | 0.03462 | 0.0037 | -20.3148
-4.5 | -0.6781 | 0.03245 | 0.0114 | -20.8968
-4 | -0.6546 | 0.03061 | 0.0193 | -21.3852
-3.5 | -0.6248 | 0.02942 | 0.0271 | -21.2373
-3 | -0.5934 | 0.02866 | 0.0348 | -20.7048
-2.5 | -0.5615 | 0.02817 | 0.0423 | -19.9326
-2 | -0.5285 | 0.02794 | 0.0494 | -18.9155
-1.5 | -0.4845 | 0.02819 | 0.0548 | -17.1869
-1 | -0.4204 | 0.02889 | 0.056 | -14.5517
-0.5 | -0.2953 | 0.03051 | 0.045 | -9.6788
0 | 0.0003 | 0.03233 | 0 | 0.0092793
0.5 | 0.2951 | 0.03051 | -0.0449 | 9.6722
1 | 0.4199 | 0.0289 | -0.056 | 14.5294
1.5 | 0.4844 | 0.02819 | -0.0548 | 17.1834
2 | 0.5285 | 0.02793 | -0.0494 | 18.9223
2.5 | 0.5615 | 0.02816 | -0.0423 | 19.9396
3 | 0.5933 | 0.02865 | -0.0348 | 20.7086
3.5 | 0.6246 | 0.02943 | -0.0271 | 21.2232
4 | 0.6546 | 0.0306 | -0.0193 | 21.3922
4.5 | 0.6781 | 0.03244 | -0.0114 | 20.9032
5 | 0.7033 | 0.03462 | -0.0037 | 20.3148
5.5 | 0.7114 | 0.03802 | 0.0043 | 18.7112
6 | 0.7193 | 0.04186 | 0.0118 | 17.1835
6.5 | 0.6973 | 0.0474 | 0.0193 | 14.711
7 | 0.668 | 0.05375 | 0.0252 | 12.4279
7.5 | 0.5896 | 0.0643 | 0.026 | 9.1695
8 | 0.5744 | 0.07321 | 0.0245 | 7.8459
8.5 | 0.5313 | 0.08557 | 0.018 | 6.209
9 | 0.5145 | 0.09549 | 0.0139 | 5.388
9.5 | 0.5286 | 0.10328 | 0.0132 | 5.1181
11 | 0.4917 | 0.13743 | -0.0075 | 3.5778
11.5 | 0.5087 | 0.14507 | -0.0089 | 3.5066
12 | 0.5328 | 0.15389 | -0.0104 | 3.4622
12.5 | 0.5513 | 0.16181 | -0.012 | 3.4071
13 | 0.5498 | 0.16561 | -0.0146 | 3.3198
13.5 | 0.5639 | 0.17238 | -0.0171 | 3.2713
14 | 0.5802 | 0.17966 | -0.0199 | 3.2294
14.5 | 0.6046 | 0.18849 | -0.0222 | 3.2076
15 | 0.6338 | 0.19859 | -0.0241 | 3.1915
15.5 | 0.6373 | 0.20164 | -0.0286 | 3.1606
16 | 0.6584 | 0.20981 | -0.0317 | 3.1381
16.5 | 0.6874 | 0.22011 | -0.034 | 3.123
17 | 0.696 | 0.22391 | -0.039 | 3.1084
17.5 | 0.7274 | 0.23626 | -0.0412 | 3.0788
18 | 0.7371 | 0.239 | -0.0465 | 3.0841
18.5 | 0.7664 | 0.25126 | -0.0491 | 3.0502
19 | 0.7786 | 0.25422 | -0.0546 | 3.0627
19.5 | 0.8109 | 0.26912 | -0.0568 | 3.0132
20 | 0.8193 | 0.2695 | -0.0633 | 3.0401

## 9. Re 100k Mach 0.00 (1)
BIGFOIL.COM POLAR EXPORT
Horten 13.00% thick 0.00% camber
Horten 13.00% thick 0.00% camber |  |  |  | Cl Max: | 1.062 | at alpha= | 15 | deg
JavaFoil+Calcfoil stall+Eppler ext transition |  |  |  | L/D Max: | 40.488 | at alpha= | 7.5 | deg
Re: | 100000 |  |  | Cd Min: | 0.01397 | at alpha= | 0 | deg
Mach: | 0 |  |  | Cl=0 at alpha= | 0 | deg
|  |  |  | @ Cl=0.1, Cd= | 0.014065
|  |  |  | @ Cl=0.4, Cd= | 0.014606
|  |  |  | @ Cl=0.6, Cd= | 0.016731
alpha (deg) | Cl | Cd | Cm | Cl/Cd
-20 | -0.947 | 0.24676 | 0.005 | -3.84
-19.5 | -0.967 | 0.23145 | 0.005 | -4.177
-19 | -0.985 | 0.2189 | 0.005 | -4.5
-18.5 | -1.002 | 0.20763 | 0.005 | -4.825
-18 | -1.017 | 0.19573 | 0.005 | -5.197
-17.5 | -1.031 | 0.18565 | 0.005 | -5.551
-17 | -1.042 | 0.17393 | 0.005 | -5.99
-16.5 | -1.051 | 0.1646 | 0.004 | -6.385
-16 | -1.057 | 0.15464 | 0.004 | -6.838
-15.5 | -1.061 | 0.14534 | 0.004 | -7.302
-15 | -1.062 | 0.13726 | 0.004 | -7.739
-14.5 | -1.06 | 0.12862 | 0.004 | -8.243
-14 | -1.055 | 0.12115 | 0.004 | -8.708
-13.5 | -1.046 | 0.11356 | 0.004 | -9.215
-13 | -1.033 | 0.10623 | 0.004 | -9.727
-12.5 | -1.017 | 0.09958 | 0.004 | -10.215
-12 | -0.998 | 0.09322 | 0.004 | -10.71
-11.5 | -0.977 | 0.08733 | 0.004 | -11.186
-11 | -0.953 | 0.08149 | 0.004 | -11.697
-10.5 | -0.927 | 0.07573 | 0.004 | -12.246
-10 | -0.902 | 0.06942 | 0.004 | -12.994
-9.5 | -0.899 | 0.05499 | 0.005 | -16.35
-9 | -0.947 | 0.03038 | 0.006 | -31.176
-8.5 | -0.933 | 0.02488 | 0.006 | -37.501
-8 | -0.899 | 0.02261 | 0.005 | -39.784
-7.5 | -0.857 | 0.02117 | 0.005 | -40.488
-7 | -0.81 | 0.02005 | 0.005 | -40.407
-6.5 | -0.76 | 0.0191 | 0.005 | -39.778
-6 | -0.707 | 0.01839 | 0.004 | -38.427
-5.5 | -0.652 | 0.01752 | 0.004 | -37.205
-5 | -0.596 | 0.01667 | 0.004 | -35.735
-4.5 | -0.538 | 0.0148 | 0.003 | -36.356
-4 | -0.48 | 0.01461 | 0.003 | -32.833
-3.5 | -0.421 | 0.01477 | 0.002 | -28.489
-3 | -0.361 | 0.0143 | 0.002 | -25.274
-2.5 | -0.302 | 0.01438 | 0.002 | -20.969
-2 | -0.242 | 0.01406 | 0.001 | -17.181
-1.5 | -0.181 | 0.01431 | 0.001 | -12.67
-1 | -0.121 | 0.0141 | 0.001 | -8.577
-0.5 | -0.061 | 0.014 | 0 | -4.321
0 | 0 | 0.01397 | 0 | 0
0.5 | 0.061 | 0.014 | 0 | 4.321
1 | 0.121 | 0.0141 | -0.001 | 8.577
1.5 | 0.181 | 0.01431 | -0.001 | 12.67
2 | 0.242 | 0.01406 | -0.001 | 17.181
2.5 | 0.302 | 0.01438 | -0.002 | 20.969
3 | 0.361 | 0.0143 | -0.002 | 25.274
3.5 | 0.421 | 0.01477 | -0.002 | 28.489
4 | 0.48 | 0.01461 | -0.003 | 32.833
4.5 | 0.538 | 0.0148 | -0.003 | 36.356
5 | 0.596 | 0.01667 | -0.004 | 35.735
5.5 | 0.652 | 0.01752 | -0.004 | 37.205
6 | 0.707 | 0.01839 | -0.004 | 38.427
6.5 | 0.76 | 0.0191 | -0.005 | 39.778
7 | 0.81 | 0.02005 | -0.005 | 40.407
7.5 | 0.857 | 0.02117 | -0.005 | 40.488
8 | 0.899 | 0.02261 | -0.005 | 39.784
8.5 | 0.933 | 0.02488 | -0.006 | 37.501
9 | 0.947 | 0.03038 | -0.006 | 31.176
9.5 | 0.899 | 0.05499 | -0.005 | 16.35
10 | 0.902 | 0.06942 | -0.004 | 12.994
10.5 | 0.927 | 0.07573 | -0.004 | 12.246
11 | 0.953 | 0.08149 | -0.004 | 11.697
11.5 | 0.977 | 0.08733 | -0.004 | 11.186
12 | 0.998 | 0.09322 | -0.004 | 10.71
12.5 | 1.017 | 0.09958 | -0.004 | 10.215
13 | 1.033 | 0.10623 | -0.004 | 9.727
13.5 | 1.046 | 0.11356 | -0.004 | 9.215
14 | 1.055 | 0.12115 | -0.004 | 8.708
14.5 | 1.06 | 0.12862 | -0.004 | 8.243
15 | 1.062 | 0.13726 | -0.004 | 7.739
15.5 | 1.061 | 0.14534 | -0.004 | 7.302
16 | 1.057 | 0.15464 | -0.004 | 6.838
16.5 | 1.051 | 0.1646 | -0.004 | 6.385
17 | 1.042 | 0.17393 | -0.005 | 5.99
17.5 | 1.031 | 0.18565 | -0.005 | 5.551
18 | 1.017 | 0.19573 | -0.005 | 5.197
18.5 | 1.002 | 0.20763 | -0.005 | 4.825
19 | 0.985 | 0.2189 | -0.005 | 4.5
19.5 | 0.967 | 0.23145 | -0.005 | 4.177
20 | 0.947 | 0.24676 | -0.005 | 3.84

## 10. Re 100k Mach 0.00 (2)
BIGFOIL.COM POLAR EXPORT
Horten 13.00% thick 0.00% camber
Horten 13.00% thick 0.00% camber |  |  |  | Cl Max: | 1.0295 | at alpha= | 11 | deg
XFOIL ncrit=9 |  |  |  | L/D Max: | 38.3017 | at alpha= | 5 | deg
Re: | 100000 |  |  | Cd Min: | 0.18235 | at alpha= | 16 | deg
Mach: | 0 |  |  | Cl=0 at alpha= | -0.00070373 | deg
|  |  |  | @ Cl=0.1, Cd= | 0.018057
|  |  |  | @ Cl=0.4, Cd= | 0.016504
|  |  |  | @ Cl=0.6, Cd= | 0.016237
alpha (deg) | Cl | Cd | Cm | Cl/Cd
-16 | -0.6263 | 0.18219 | 0.0189 | -3.4376
-15.5 | -0.6545 | 0.17855 | 0.0103 | -3.6656
-15 | -0.606 | 0.16829 | 0.0129 | -3.6009
-14.5 | -0.6384 | 0.16323 | 0.0045 | -3.911
-14 | -0.5879 | 0.15424 | 0.0076 | -3.8116
-13 | -0.8399 | 0.07957 | -0.04 | -10.5555
-12.5 | -0.9065 | 0.06623 | -0.0454 | -13.6872
-12 | -0.9648 | 0.05755 | -0.0433 | -16.7646
-11.5 | -1.0071 | 0.05131 | -0.036 | -19.6278
-11 | -1.0296 | 0.04575 | -0.0287 | -22.5049
-10.5 | -1.0005 | 0.04153 | -0.0265 | -24.091
-10 | -0.9907 | 0.0375 | -0.0207 | -26.4187
-9.5 | -0.9564 | 0.03399 | -0.0183 | -28.1377
-9 | -0.924 | 0.03089 | -0.015 | -29.9126
-8.5 | -0.8894 | 0.02825 | -0.0118 | -31.4832
-8 | -0.8544 | 0.02602 | -0.0085 | -32.8363
-7.5 | -0.8203 | 0.02399 | -0.0048 | -34.1934
-7 | -0.7873 | 0.02227 | -0.001 | -35.3525
-6.5 | -0.7555 | 0.02066 | 0.0031 | -36.5682
-5.5 | -0.6956 | 0.01825 | 0.0121 | -38.1151
-5 | -0.6654 | 0.01737 | 0.0166 | -38.3074
-4.5 | -0.6344 | 0.01673 | 0.0211 | -37.9199
-4 | -0.6026 | 0.01627 | 0.0255 | -37.0375
-3.5 | -0.5704 | 0.01598 | 0.0297 | -35.6946
-3 | -0.5386 | 0.01582 | 0.034 | -34.0455
-2.5 | -0.5079 | 0.01579 | 0.0384 | -32.1659
-2 | -0.447 | 0.01618 | 0.0372 | -27.6267
-1.5 | -0.3555 | 0.01681 | 0.0309 | -21.1481
-1 | -0.2615 | 0.01736 | 0.0249 | -15.0634
-0.5 | -0.1419 | 0.01798 | 0.0146 | -7.8921
0 | 0.0002 | 0.01824 | 0 | 0.010965
0.5 | 0.142 | 0.01798 | -0.0146 | 7.8977
1 | 0.2614 | 0.01736 | -0.0249 | 15.0576
1.5 | 0.3556 | 0.01681 | -0.0309 | 21.1541
2 | 0.4471 | 0.01618 | -0.0372 | 27.6329
2.5 | 0.5078 | 0.01579 | -0.0383 | 32.1596
3 | 0.5386 | 0.01582 | -0.034 | 34.0455
3.5 | 0.5703 | 0.01598 | -0.0297 | 35.6884
4 | 0.6026 | 0.01626 | -0.0255 | 37.0603
4.5 | 0.6344 | 0.01672 | -0.0211 | 37.9426
5 | 0.6653 | 0.01737 | -0.0166 | 38.3017
5.5 | 0.6956 | 0.01824 | -0.0121 | 38.136
6 | 0.7255 | 0.01936 | -0.0075 | 37.4742
6.5 | 0.7555 | 0.02065 | -0.003 | 36.586
7 | 0.7873 | 0.02227 | 0.001 | 35.3525
7.5 | 0.8203 | 0.02399 | 0.0048 | 34.1934
8 | 0.8544 | 0.02602 | 0.0085 | 32.8363
8.5 | 0.8894 | 0.02825 | 0.0118 | 31.4832
9 | 0.924 | 0.03089 | 0.015 | 29.9126
9.5 | 0.9564 | 0.03398 | 0.0182 | 28.146
10 | 0.9905 | 0.03748 | 0.0208 | 26.4274
10.5 | 1.0007 | 0.04151 | 0.0264 | 24.1074
11 | 1.0295 | 0.04569 | 0.0287 | 22.5323
11.5 | 1.0072 | 0.05133 | 0.036 | 19.6221
12 | 0.9651 | 0.05757 | 0.0432 | 16.7639
12.5 | 0.9072 | 0.06624 | 0.0453 | 13.6957
13 | 0.8407 | 0.0796 | 0.0399 | 10.5616
13.5 | 0.6363 | 0.14724 | 0.002 | 4.3215
14 | 0.5892 | 0.15431 | -0.0078 | 3.8183
14.5 | 0.6422 | 0.1634 | -0.0043 | 3.9302
15 | 0.6071 | 0.16846 | -0.0131 | 3.6038
15.5 | 0.659 | 0.17883 | -0.01 | 3.6851
16 | 0.6275 | 0.18235 | -0.0191 | 3.4412

## 11. Re 100k Mach 0.10 (1)
BIGFOIL.COM POLAR EXPORT
Horten 13.00% thick 0.00% camber
Horten 13.00% thick 0.00% camber |  |  |  | Cl Max: | 1.049 | at alpha= | 14.5 | deg
JavaFoil+Calcfoil stall+Eppler ext transition |  |  |  | L/D Max: | 40.24 | at alpha= | 7 | deg
Re: | 100000 |  |  | Cd Min: | 0.01388 | at alpha= | -1.5 | deg
Mach: | 0.1 |  |  | Cl=0 at alpha= | 0 | deg
|  |  |  | @ Cl=0.1, Cd= | 0.014121
|  |  |  | @ Cl=0.4, Cd= | 0.014648
|  |  |  | @ Cl=0.6, Cd= | 0.016781
alpha (deg) | Cl | Cd | Cm | Cl/Cd
-19.5 | -0.922 | 0.24059 | 0.005 | -3.831
-19 | -0.943 | 0.22644 | 0.005 | -4.167
-18.5 | -0.964 | 0.21478 | 0.005 | -4.489
-18 | -0.983 | 0.20135 | 0.005 | -4.882
-17.5 | -1 | 0.19018 | 0.005 | -5.258
-17 | -1.015 | 0.17926 | 0.005 | -5.661
-16.5 | -1.027 | 0.16748 | 0.004 | -6.134
-16 | -1.037 | 0.15847 | 0.004 | -6.545
-15.5 | -1.044 | 0.14843 | 0.004 | -7.034
-15 | -1.048 | 0.1396 | 0.004 | -7.508
-14.5 | -1.049 | 0.13057 | 0.004 | -8.031
-14 | -1.046 | 0.12219 | 0.004 | -8.56
-13.5 | -1.039 | 0.11479 | 0.004 | -9.055
-13 | -1.028 | 0.10764 | 0.004 | -9.553
-12.5 | -1.014 | 0.10074 | 0.004 | -10.063
-12 | -0.996 | 0.09424 | 0.004 | -10.573
-11.5 | -0.976 | 0.08807 | 0.004 | -11.081
-11 | -0.953 | 0.08216 | 0.004 | -11.599
-10.5 | -0.928 | 0.07647 | 0.004 | -12.131
-10 | -0.902 | 0.0704 | 0.004 | -12.813
-9.5 | -0.888 | 0.05974 | 0.005 | -14.865
-9 | -0.94 | 0.03243 | 0.006 | -28.981
-8.5 | -0.933 | 0.02541 | 0.006 | -36.738
-8 | -0.901 | 0.0229 | 0.005 | -39.366
-7.5 | -0.86 | 0.02137 | 0.005 | -40.231
-7 | -0.813 | 0.0202 | 0.005 | -40.24
-6.5 | -0.763 | 0.01922 | 0.005 | -39.681
-6 | -0.71 | 0.01834 | 0.004 | -38.702
-5.5 | -0.655 | 0.01763 | 0.004 | -37.134
-5 | -0.598 | 0.01675 | 0.004 | -35.708
-4.5 | -0.541 | 0.01489 | 0.003 | -36.314
-4 | -0.482 | 0.01467 | 0.003 | -32.858
-3.5 | -0.423 | 0.01484 | 0.002 | -28.5
-3 | -0.363 | 0.01434 | 0.002 | -25.326
-2.5 | -0.303 | 0.01443 | 0.002 | -21.001
-2 | -0.243 | 0.0141 | 0.001 | -17.212
-1.5 | -0.182 | 0.01388 | 0.001 | -13.129
-1 | -0.122 | 0.01415 | 0.001 | -8.589
-0.5 | -0.061 | 0.01407 | 0 | -4.32
0 | 0 | 0.01404 | 0 | 0
0.5 | 0.061 | 0.01407 | 0 | 4.32
1 | 0.122 | 0.01415 | -0.001 | 8.589
1.5 | 0.182 | 0.01388 | -0.001 | 13.129
2 | 0.243 | 0.0141 | -0.001 | 17.212
2.5 | 0.303 | 0.01443 | -0.002 | 21.001
3 | 0.363 | 0.01434 | -0.002 | 25.326
3.5 | 0.423 | 0.01484 | -0.002 | 28.5
4 | 0.482 | 0.01467 | -0.003 | 32.858
4.5 | 0.541 | 0.01489 | -0.003 | 36.314
5 | 0.598 | 0.01675 | -0.004 | 35.708
5.5 | 0.655 | 0.01763 | -0.004 | 37.134
6 | 0.71 | 0.01834 | -0.004 | 38.702
6.5 | 0.763 | 0.01922 | -0.005 | 39.681
7 | 0.813 | 0.0202 | -0.005 | 40.24
7.5 | 0.86 | 0.02137 | -0.005 | 40.231
8 | 0.901 | 0.0229 | -0.005 | 39.366
8.5 | 0.933 | 0.02541 | -0.006 | 36.738
9 | 0.94 | 0.03243 | -0.006 | 28.981
9.5 | 0.888 | 0.05974 | -0.005 | 14.865
10 | 0.902 | 0.0704 | -0.004 | 12.813
10.5 | 0.928 | 0.07647 | -0.004 | 12.131
11 | 0.953 | 0.08207 | -0.004 | 11.613
11.5 | 0.976 | 0.08807 | -0.004 | 11.081
12 | 0.996 | 0.09424 | -0.004 | 10.573
12.5 | 1.014 | 0.10074 | -0.004 | 10.063
13 | 1.028 | 0.10764 | -0.004 | 9.553
13.5 | 1.039 | 0.11479 | -0.004 | 9.055
14 | 1.046 | 0.12219 | -0.004 | 8.56
14.5 | 1.049 | 0.13057 | -0.004 | 8.031
15 | 1.048 | 0.1396 | -0.004 | 7.508
15.5 | 1.044 | 0.14843 | -0.004 | 7.034
16 | 1.037 | 0.15847 | -0.004 | 6.545
16.5 | 1.027 | 0.16765 | -0.004 | 6.128
17 | 1.015 | 0.17926 | -0.005 | 5.661
17.5 | 1 | 0.19016 | -0.005 | 5.258
18 | 0.983 | 0.20135 | -0.005 | 4.882
18.5 | 0.964 | 0.21435 | -0.005 | 4.498
19 | 0.943 | 0.22644 | -0.005 | 4.167
19.5 | 0.922 | 0.23948 | -0.005 | 3.848

## 12. Re 100k Mach 0.10 (2)
BIGFOIL.COM POLAR EXPORT
Horten 13.00% thick 0.00% camber
Horten 13.00% thick 0.00% camber |  |  |  | Cl Max: | 1.0222 | at alpha= | 11 | deg
XFOIL ncrit=9 |  |  |  | L/D Max: | 38.1289 | at alpha= | 5 | deg
Re: | 100000 |  |  | Cd Min: | 0.183 | at alpha= | 16 | deg
Mach: | 0.1 |  |  | Cl=0 at alpha= | 0.010915 | deg
|  |  |  | @ Cl=0.1, Cd= | 0.018046
|  |  |  | @ Cl=0.4, Cd= | 0.016567
|  |  |  | @ Cl=0.6, Cd= | 0.016318
alpha (deg) | Cl | Cd | Cm | Cl/Cd
-16 | -0.6265 | 0.18284 | 0.0192 | -3.4265
-15.5 | -0.6545 | 0.17938 | 0.0105 | -3.6487
-15 | -0.6055 | 0.16893 | 0.0131 | -3.5843
-14.5 | -0.6374 | 0.16405 | 0.0048 | -3.8854
-14 | -0.5869 | 0.15487 | 0.0078 | -3.7896
-13 | -0.8236 | 0.08272 | -0.0387 | -9.9565
-12.5 | -0.8863 | 0.06867 | -0.0452 | -12.9067
-12 | -0.9453 | 0.05916 | -0.045 | -15.9787
-11.5 | -0.9926 | 0.05271 | -0.0384 | -18.8313
-11 | -1.0222 | 0.04713 | -0.0307 | -21.6889
-10.5 | -0.9949 | 0.04264 | -0.0284 | -23.3326
-10 | -0.9879 | 0.03832 | -0.0226 | -25.7803
-9.5 | -0.9571 | 0.03471 | -0.0196 | -27.5742
-9 | -0.9266 | 0.03141 | -0.016 | -29.5002
-8.5 | -0.8928 | 0.02867 | -0.0126 | -31.1406
-8 | -0.8575 | 0.02638 | -0.0093 | -32.5057
-7.5 | -0.8236 | 0.02438 | -0.0055 | -33.7818
-7 | -0.7899 | 0.02251 | -0.0018 | -35.0911
-6.5 | -0.7585 | 0.02094 | 0.0025 | -36.2225
-6 | -0.7282 | 0.01954 | 0.007 | -37.2671
-5.5 | -0.6985 | 0.01841 | 0.0116 | -37.9413
-5 | -0.6685 | 0.01753 | 0.0163 | -38.1346
-4.5 | -0.6374 | 0.01684 | 0.0208 | -37.8504
-4 | -0.6057 | 0.01637 | 0.0253 | -37.0006
-3.5 | -0.5736 | 0.01607 | 0.0296 | -35.6938
-3 | -0.5415 | 0.0159 | 0.0339 | -34.0566
-2.5 | -0.5104 | 0.01587 | 0.0383 | -32.1613
-2 | -0.4461 | 0.01627 | 0.0364 | -27.4186
-1.5 | -0.3559 | 0.01685 | 0.0305 | -21.1217
-1 | -0.2604 | 0.01738 | 0.0243 | -14.9827
-0.5 | -0.1388 | 0.01798 | 0.0138 | -7.7197
0 | -0.0031 | 0.01822 | 0.0006 | -0.17014
0.5 | 0.1389 | 0.01798 | -0.0138 | 7.7253
1 | 0.2602 | 0.01738 | -0.0243 | 14.9712
1.5 | 0.3561 | 0.01685 | -0.0305 | 21.1335
2 | 0.4462 | 0.01627 | -0.0365 | 27.4247
2.5 | 0.5103 | 0.01587 | -0.0382 | 32.155
3 | 0.5415 | 0.0159 | -0.0339 | 34.0566
3.5 | 0.5735 | 0.01607 | -0.0296 | 35.6876
4 | 0.6056 | 0.01637 | -0.0253 | 36.9945
4.5 | 0.6374 | 0.01684 | -0.0208 | 37.8504
5 | 0.6684 | 0.01753 | -0.0163 | 38.1289
5.5 | 0.6984 | 0.01841 | -0.0116 | 37.9359
6 | 0.7282 | 0.01954 | -0.007 | 37.2671
6.5 | 0.7584 | 0.02093 | -0.0025 | 36.2351
7 | 0.7899 | 0.02251 | 0.0018 | 35.0911
7.5 | 0.8236 | 0.02438 | 0.0055 | 33.7818
8 | 0.8575 | 0.02637 | 0.0093 | 32.518
8.5 | 0.8928 | 0.02868 | 0.0126 | 31.1297
9 | 0.9267 | 0.03141 | 0.016 | 29.5033
9.5 | 0.9571 | 0.03469 | 0.0196 | 27.5901
10 | 0.9877 | 0.03829 | 0.0226 | 25.7952
10.5 | 0.9951 | 0.04262 | 0.0284 | 23.3482
11 | 1.0222 | 0.04706 | 0.0307 | 21.7212
11.5 | 0.9927 | 0.05274 | 0.0383 | 18.8225
12 | 0.9456 | 0.05919 | 0.0449 | 15.9757
12.5 | 0.8869 | 0.06868 | 0.0451 | 12.9135
13 | 0.8246 | 0.08274 | 0.0386 | 9.9662
14 | 0.5881 | 0.15495 | -0.008 | 3.7954
14.5 | 0.6411 | 0.16423 | -0.0046 | 3.9037
15 | 0.6066 | 0.1691 | -0.0133 | 3.5872
15.5 | 0.6589 | 0.17967 | -0.0103 | 3.6673
16 | 0.6277 | 0.183 | -0.0194 | 3.4301

## 13. Re 100k Mach 0.25 (1)
BIGFOIL.COM POLAR EXPORT
Horten 13.00% thick 0.00% camber
Horten 13.00% thick 0.00% camber |  |  |  | Cl Max: | 0.981 | at alpha= | 13 | deg
JavaFoil+Calcfoil stall+Eppler ext transition |  |  |  | L/D Max: | 39.162 | at alpha= | 7 | deg
Re: | 100000 |  |  | Cd Min: | 0.01399 | at alpha= | -1 | deg
Mach: | 0.25 |  |  | Cl=0 at alpha= | 0 | deg
|  |  |  | @ Cl=0.1, Cd= | 0.014121
|  |  |  | @ Cl=0.4, Cd= | 0.014689
|  |  |  | @ Cl=0.6, Cd= | 0.017065
alpha (deg) | Cl | Cd | Cm | Cl/Cd
-18 | -0.676 | 0.26637 | 0.004 | -2.537
-17.5 | -0.728 | 0.24385 | 0.004 | -2.985
-17 | -0.776 | 0.21951 | 0.004 | -3.536
-16.5 | -0.82 | 0.20417 | 0.004 | -4.018
-16 | -0.86 | 0.18679 | 0.004 | -4.603
-15.5 | -0.894 | 0.17188 | 0.004 | -5.204
-15 | -0.924 | 0.15769 | 0.004 | -5.859
-14.5 | -0.948 | 0.14649 | 0.004 | -6.47
-14 | -0.966 | 0.1353 | 0.004 | -7.138
-13.5 | -0.978 | 0.12562 | 0.004 | -7.782
-13 | -0.981 | 0.11609 | 0.004 | -8.454
-12.5 | -0.98 | 0.10794 | 0.004 | -9.08
-12 | -0.974 | 0.10042 | 0.004 | -9.697
-11.5 | -0.962 | 0.09301 | 0.004 | -10.348
-11 | -0.947 | 0.08641 | 0.004 | -10.955
-10.5 | -0.927 | 0.08036 | 0.004 | -11.531
-10 | -0.903 | 0.07446 | 0.004 | -12.133
-9.5 | -0.878 | 0.06829 | 0.004 | -12.862
-9 | -0.867 | 0.05695 | 0.005 | -15.225
-8.5 | -0.922 | 0.03043 | 0.006 | -30.304
-8 | -0.908 | 0.02494 | 0.005 | -36.395
-7.5 | -0.872 | 0.02263 | 0.005 | -38.53
-7 | -0.828 | 0.02113 | 0.005 | -39.168
-6.5 | -0.778 | 0.01997 | 0.005 | -38.979
-6 | -0.726 | 0.01896 | 0.004 | -38.275
-5.5 | -0.67 | 0.0182 | 0.004 | -36.838
-5 | -0.613 | 0.01727 | 0.004 | -35.507
-4.5 | -0.555 | 0.01639 | 0.003 | -33.837
-4 | -0.495 | 0.01459 | 0.003 | -33.906
-3.5 | -0.434 | 0.0147 | 0.003 | -29.529
-3 | -0.373 | 0.01468 | 0.002 | -25.391
-2.5 | -0.311 | 0.01427 | 0.002 | -21.811
-2 | -0.249 | 0.01437 | 0.001 | -17.343
-1.5 | -0.187 | 0.01412 | 0.001 | -13.25
-1 | -0.125 | 0.01399 | 0.001 | -8.925
-0.5 | -0.062 | 0.01432 | 0 | -4.363
0 | 0 | 0.01426 | 0 | 0
0.5 | 0.062 | 0.01432 | 0 | 4.364
1 | 0.125 | 0.01399 | -0.001 | 8.925
1.5 | 0.187 | 0.01417 | -0.001 | 13.21
2 | 0.249 | 0.01437 | -0.001 | 17.343
2.5 | 0.311 | 0.01424 | -0.002 | 21.848
3 | 0.373 | 0.01468 | -0.002 | 25.391
3.5 | 0.434 | 0.0147 | -0.003 | 29.534
4 | 0.495 | 0.01459 | -0.003 | 33.906
4.5 | 0.555 | 0.01639 | -0.003 | 33.837
5 | 0.613 | 0.01726 | -0.004 | 35.521
5.5 | 0.67 | 0.0182 | -0.004 | 36.832
6 | 0.726 | 0.01897 | -0.004 | 38.266
6.5 | 0.778 | 0.01998 | -0.005 | 38.966
7 | 0.828 | 0.02113 | -0.005 | 39.162
7.5 | 0.872 | 0.02265 | -0.005 | 38.504
8 | 0.908 | 0.02494 | -0.005 | 36.387
8.5 | 0.923 | 0.03035 | -0.006 | 30.398
9 | 0.865 | 0.05739 | -0.004 | 15.082
9.5 | 0.878 | 0.06825 | -0.004 | 12.867
10 | 0.903 | 0.07456 | -0.004 | 12.113
10.5 | 0.927 | 0.08029 | -0.004 | 11.542
11 | 0.947 | 0.08643 | -0.004 | 10.952
11.5 | 0.962 | 0.09317 | -0.004 | 10.329
12 | 0.974 | 0.10035 | -0.004 | 9.703
12.5 | 0.98 | 0.10778 | -0.004 | 9.093
13 | 0.981 | 0.1161 | -0.004 | 8.454
13.5 | 0.978 | 0.12553 | -0.004 | 7.787
14 | 0.966 | 0.13501 | -0.004 | 7.153
14.5 | 0.948 | 0.14719 | -0.004 | 6.438
15 | 0.924 | 0.15815 | -0.004 | 5.842
15.5 | 0.894 | 0.17083 | -0.004 | 5.236
16 | 0.86 | 0.1874 | -0.004 | 4.588
16.5 | 0.82 | 0.20403 | -0.004 | 4.02
17 | 0.776 | 0.22205 | -0.004 | 3.495
17.5 | 0.728 | 0.2413 | -0.004 | 3.016
18 | 0.676 | 0.26643 | -0.004 | 2.537

## 14. Re 100k Mach 0.25 (2)
BIGFOIL.COM POLAR EXPORT
Horten 13.00% thick 0.00% camber
Horten 13.00% thick 0.00% camber |  |  |  | Cl Max: | 0.9591 | at alpha= | 10 | deg
XFOIL ncrit=9 |  |  |  | L/D Max: | 37.3119 | at alpha= | 5 | deg
Re: | 100000 |  |  | Cd Min: | 0.17252 | at alpha= | 15 | deg
Mach: | 0.25 |  |  | Cl=0 at alpha= | -0.00071327 | deg
|  |  |  | @ Cl=0.1, Cd= | 0.018072
|  |  |  | @ Cl=0.4, Cd= | 0.017002
|  |  |  | @ Cl=0.6, Cd= | 0.016702
alpha (deg) | Cl | Cd | Cm | Cl/Cd
-15 | -0.6044 | 0.17234 | 0.0145 | -3.507
-14.5 | -0.6347 | 0.16835 | 0.0061 | -3.7701
-14 | -0.5826 | 0.15822 | 0.0089 | -3.6822
-13.5 | -0.6221 | 0.15247 | 0 | -4.0801
-13 | -0.5663 | 0.14386 | 0.0038 | -3.9365
-12 | -0.735 | 0.08527 | -0.0329 | -8.6197
-11.5 | -0.8203 | 0.06621 | -0.0447 | -12.3894
-11 | -0.8901 | 0.05542 | -0.0462 | -16.061
-10.5 | -0.935 | 0.04907 | -0.04 | -19.0544
-10 | -0.9592 | 0.04349 | -0.0327 | -22.0556
-9.5 | -0.9514 | 0.03885 | -0.0275 | -24.4891
-9 | -0.9359 | 0.03505 | -0.0219 | -26.7019
-8.5 | -0.9057 | 0.03168 | -0.0179 | -28.589
-8 | -0.8741 | 0.02878 | -0.0137 | -30.3718
-7.5 | -0.8414 | 0.02632 | -0.0094 | -31.9681
-7 | -0.8062 | 0.02411 | -0.0054 | -33.4384
-6.5 | -0.774 | 0.02226 | -0.0008 | -34.7709
-6 | -0.7435 | 0.02072 | 0.0041 | -35.8832
-5.5 | -0.7139 | 0.01939 | 0.0092 | -36.8179
-5 | -0.6844 | 0.01835 | 0.0143 | -37.297
-4.5 | -0.654 | 0.01753 | 0.0193 | -37.3075
-4 | -0.6225 | 0.01697 | 0.0241 | -36.6824
-3.5 | -0.5903 | 0.0166 | 0.0287 | -35.5602
-3 | -0.5579 | 0.01638 | 0.0333 | -34.0598
-2.5 | -0.5263 | 0.01631 | 0.0378 | -32.2685
-2 | -0.4403 | 0.01682 | 0.0324 | -26.1772
-1.5 | -0.347 | 0.01724 | 0.0266 | -20.1276
-1 | -0.2556 | 0.0176 | 0.0217 | -14.5227
-0.5 | -0.14 | 0.01802 | 0.013 | -7.7691
0 | 0.0002 | 0.0182 | 0 | 0.010989
0.5 | 0.1401 | 0.01802 | -0.013 | 7.7747
1 | 0.2556 | 0.0176 | -0.0217 | 14.5227
1.5 | 0.3472 | 0.01724 | -0.0266 | 20.1392
2 | 0.4403 | 0.01682 | -0.0324 | 26.1772
2.5 | 0.5262 | 0.01631 | -0.0378 | 32.2624
3 | 0.5579 | 0.01638 | -0.0333 | 34.0598
3.5 | 0.5903 | 0.01659 | -0.0287 | 35.5817
4 | 0.6224 | 0.01696 | -0.0241 | 36.6981
4.5 | 0.6539 | 0.01753 | -0.0193 | 37.3018
5 | 0.6843 | 0.01834 | -0.0143 | 37.3119
5.5 | 0.7139 | 0.01939 | -0.0092 | 36.8179
6 | 0.7435 | 0.02071 | -0.0041 | 35.9005
6.5 | 0.7739 | 0.02226 | 0.0008 | 34.7664
7 | 0.8062 | 0.02411 | 0.0054 | 33.4384
7.5 | 0.8414 | 0.02632 | 0.0094 | 31.9681
8 | 0.874 | 0.02878 | 0.0137 | 30.3683
8.5 | 0.9058 | 0.03169 | 0.0179 | 28.5831
9 | 0.9359 | 0.03505 | 0.0219 | 26.7019
9.5 | 0.9518 | 0.0388 | 0.0274 | 24.5309
10 | 0.9591 | 0.04347 | 0.0327 | 22.0635
10.5 | 0.9353 | 0.04907 | 0.04 | 19.0605
11 | 0.8906 | 0.05544 | 0.0461 | 16.0642
11.5 | 0.8203 | 0.06629 | 0.0445 | 12.3744
12 | 0.7355 | 0.08534 | 0.0327 | 8.6185
13 | 0.5673 | 0.14391 | -0.004 | 3.942
13.5 | 0.622 | 0.15256 | -0.0003 | 4.0771
14 | 0.5838 | 0.1583 | -0.0091 | 3.6879
14.5 | 0.6379 | 0.16859 | -0.006 | 3.7837
15 | 0.6054 | 0.17252 | -0.0147 | 3.5092

## 15. Re 100k Mach 0.50 (1)
BIGFOIL.COM POLAR EXPORT
Horten 13.00% thick 0.00% camber
Horten 13.00% thick 0.00% camber |  |  |  | Cl Max: | 1.09 | at alpha= | 20 | deg
JavaFoil+Calcfoil stall+Eppler ext transition |  |  |  | L/D Max: | 34.794 | at alpha= | 5.5 | deg
Re: | 100000 |  |  | Cd Min: | 0.01368 | at alpha= | 0 | deg
Mach: | 0.5 |  |  | Cl=0 at alpha= | 0 | deg
|  |  |  | @ Cl=0.1, Cd= | 0.014162
|  |  |  | @ Cl=0.4, Cd= | 0.015737
|  |  |  | @ Cl=0.6, Cd= | 0.01839
alpha (deg) | Cl | Cd | Cm | Cl/Cd
-20 | -1.09 | 0.38584 | 0.009 | -2.826
-19.5 | -1.062 | 0.38238 | 0.009 | -2.779
-19 | -1.036 | 0.36404 | 0.009 | -2.846
-18.5 | -1.009 | 0.3532 | 0.008 | -2.856
-18 | -0.982 | 0.34393 | 0.008 | -2.855
-17.5 | -0.956 | 0.3389 | 0.008 | -2.82
-17 | -0.928 | 0.3247 | 0.007 | -2.857
-16.5 | -0.901 | 0.32019 | 0.007 | -2.815
-16 | -0.873 | 0.32589 | 0.007 | -2.68
-15.5 | -0.847 | 0.32184 | 0.007 | -2.631
-15 | -0.819 | 0.30028 | 0.006 | -2.728
-14.5 | -0.792 | 0.29523 | 0.006 | -2.684
-14 | -0.765 | 0.28031 | 0.006 | -2.728
-13.5 | -0.737 | 0.26717 | 0.005 | -2.758
-13 | -0.71 | 0.25714 | 0.005 | -2.762
-12.5 | -0.683 | 0.24277 | 0.005 | -2.811
-12 | -0.655 | 0.2343 | 0.004 | -2.796
-11.5 | -0.628 | 0.23256 | 0.004 | -2.701
-11 | -0.601 | 0.21782 | 0.004 | -2.757
-10.5 | -0.573 | 0.19308 | 0.004 | -2.969
-10 | -0.546 | 0.17532 | 0.003 | -3.113
-9.5 | -0.518 | 0.14347 | 0.003 | -3.612
-9 | -0.761 | 0.08703 | 0.003 | -8.748
-8.5 | -0.797 | 0.07426 | 0.003 | -10.734
-8 | -0.794 | 0.06619 | 0.003 | -12.003
-7.5 | -0.778 | 0.05888 | 0.004 | -13.221
-7 | -0.838 | 0.03183 | 0.005 | -26.316
-6.5 | -0.825 | 0.02533 | 0.005 | -32.57
-6 | -0.783 | 0.02275 | 0.005 | -34.428
-5.5 | -0.732 | 0.02102 | 0.004 | -34.794
-5 | -0.674 | 0.01962 | 0.004 | -34.359
-4.5 | -0.613 | 0.0186 | 0.004 | -32.94
-4 | -0.548 | 0.01749 | 0.003 | -31.346
-3.5 | -0.482 | 0.01658 | 0.003 | -29.081
-3 | -0.415 | 0.01585 | 0.002 | -26.176
-2.5 | -0.347 | 0.01527 | 0.002 | -22.713
-2 | -0.278 | 0.01392 | 0.002 | -19.961
-1.5 | -0.209 | 0.01403 | 0.001 | -14.875
-1 | -0.139 | 0.01423 | 0.001 | -9.795
-0.5 | -0.07 | 0.01411 | 0 | -4.941
0 | 0 | 0.01368 | 0 | 0
0.5 | 0.07 | 0.01411 | 0 | 4.942
1 | 0.139 | 0.01423 | -0.001 | 9.792
1.5 | 0.209 | 0.01402 | -0.001 | 14.895
2 | 0.278 | 0.0139 | -0.002 | 19.996
2.5 | 0.347 | 0.0153 | -0.002 | 22.662
3 | 0.415 | 0.01586 | -0.002 | 26.162
3.5 | 0.482 | 0.01659 | -0.003 | 29.07
4 | 0.548 | 0.01751 | -0.003 | 31.319
4.5 | 0.613 | 0.01861 | -0.004 | 32.915
5 | 0.674 | 0.01963 | -0.004 | 34.332
5.5 | 0.732 | 0.02103 | -0.004 | 34.794
6 | 0.783 | 0.02275 | -0.005 | 34.429
6.5 | 0.825 | 0.02532 | -0.005 | 32.588
7 | 0.838 | 0.03177 | -0.005 | 26.373
7.5 | 0.779 | 0.05869 | -0.004 | 13.278
8 | 0.795 | 0.0662 | -0.003 | 12.002
8.5 | 0.797 | 0.07437 | -0.003 | 10.717
9 | 0.761 | 0.08699 | -0.003 | 8.752
9.5 | 0.518 | 0.14604 | -0.003 | 3.548
10 | 0.546 | 0.17533 | -0.003 | 3.113
10.5 | 0.573 | 0.19309 | -0.004 | 2.969
11 | 0.601 | 0.21563 | -0.004 | 2.786
11.5 | 0.628 | 0.21679 | -0.004 | 2.897
12 | 0.655 | 0.23489 | -0.004 | 2.789
12.5 | 0.683 | 0.2428 | -0.005 | 2.811
13 | 0.71 | 0.25716 | -0.005 | 2.762
13.5 | 0.737 | 0.26762 | -0.005 | 2.754
14 | 0.765 | 0.28206 | -0.006 | 2.711
14.5 | 0.792 | 0.29686 | -0.006 | 2.669
15 | 0.819 | 0.30068 | -0.006 | 2.724
15.5 | 0.847 | 0.29954 | -0.007 | 2.827
16 | 0.873 | 0.30443 | -0.007 | 2.869
16.5 | 0.901 | 0.32022 | -0.007 | 2.815
17 | 0.928 | 0.32438 | -0.007 | 2.86
17.5 | 0.956 | 0.33889 | -0.008 | 2.82
18 | 0.982 | 0.34367 | -0.008 | 2.857
18.5 | 1.009 | 0.35322 | -0.008 | 2.856
19 | 1.036 | 0.36379 | -0.009 | 2.848
19.5 | 1.062 | 0.38439 | -0.009 | 2.764
20 | 1.09 | 0.38589 | -0.009 | 2.826

## 16. Re 100k Mach 0.50 (2)
BIGFOIL.COM POLAR EXPORT
Horten 13.00% thick 0.00% camber
Horten 13.00% thick 0.00% camber |  |  |  | Cl Max: | 0.8311 | at alpha= | 7.5 | deg
XFOIL ncrit=9 |  |  |  | L/D Max: | 34.5645 | at alpha= | 4 | deg
Re: | 100000 |  |  | Cd Min: | 0.15092 | at alpha= | -12.5 | deg
Mach: | 0.5 |  |  | Cl=0 at alpha= | 0 | deg
|  |  |  | @ Cl=0.1, Cd= | 0.018611
|  |  |  | @ Cl=0.4, Cd= | 0.018729
|  |  |  | @ Cl=0.6, Cd= | 0.15091
alpha (deg) | Cl | Cd | Cm | Cl/Cd
-12.5 | -0.5821 | 0.15092 | -0.0009 | -3.857
-12 | -0.57 | 0.13314 | -0.0075 | -4.2812
-11.5 | -0.5543 | 0.12387 | -0.0097 | -4.4749
-11 | -0.5583 | 0.11342 | -0.0146 | -4.9224
-10.5 | -0.5699 | 0.10199 | -0.0201 | -5.5878
-10 | -0.5992 | 0.08802 | -0.0279 | -6.8075
-9.5 | -0.6589 | 0.06987 | -0.0401 | -9.4304
-9 | -0.7273 | 0.05555 | -0.049 | -13.0927
-8.5 | -0.7884 | 0.04654 | -0.0491 | -16.9403
-8 | -0.8007 | 0.0417 | -0.0434 | -19.2014
-7.5 | -0.8311 | 0.0369 | -0.0342 | -22.523
-7 | -0.8294 | 0.03302 | -0.0262 | -25.1181
-6.5 | -0.8186 | 0.0296 | -0.0181 | -27.6554
-6 | -0.8011 | 0.02672 | -0.0102 | -29.9813
-5.5 | -0.7752 | 0.0245 | -0.003 | -31.6408
-5 | -0.7501 | 0.02265 | 0.0044 | -33.117
-4.5 | -0.7232 | 0.0212 | 0.0115 | -34.1132
-4 | -0.6946 | 0.0201 | 0.0182 | -34.5572
-3.5 | -0.6639 | 0.01932 | 0.0244 | -34.3634
-3 | -0.6318 | 0.01881 | 0.0302 | -33.5885
-2.5 | -0.5297 | 0.01877 | 0.024 | -28.2206
-2 | -0.4288 | 0.01874 | 0.0187 | -22.8815
-1.5 | -0.32 | 0.0187 | 0.0128 | -17.1123
-1 | -0.2213 | 0.01863 | 0.0091 | -11.8787
-0.5 | -0.1141 | 0.01861 | 0.0049 | -6.1311
0 | 0 | 0.01862 | 0 | 0
0.5 | 0.1141 | 0.01861 | -0.0049 | 6.1311
1 | 0.2214 | 0.01863 | -0.0091 | 11.8841
1.5 | 0.3201 | 0.0187 | -0.0128 | 17.1176
2 | 0.4289 | 0.01874 | -0.0187 | 22.8869
2.5 | 0.5299 | 0.01876 | -0.024 | 28.2463
3 | 0.6317 | 0.01881 | -0.0302 | 33.5832
3.5 | 0.6638 | 0.01932 | -0.0244 | 34.3582
4 | 0.6944 | 0.02009 | -0.0182 | 34.5645
4.5 | 0.723 | 0.02119 | -0.0115 | 34.1199
5 | 0.7501 | 0.02265 | -0.0044 | 33.117
5.5 | 0.7751 | 0.02449 | 0.003 | 31.6497
6 | 0.801 | 0.02671 | 0.0102 | 29.9888
6.5 | 0.8185 | 0.0296 | 0.0181 | 27.652
7 | 0.8294 | 0.03301 | 0.0261 | 25.1257
7.5 | 0.8311 | 0.0369 | 0.0342 | 22.523
8 | 0.8009 | 0.0417 | 0.0433 | 19.2062
8.5 | 0.788 | 0.04658 | 0.0491 | 16.9171
9 | 0.727 | 0.05563 | 0.0489 | 13.0685
9.5 | 0.6597 | 0.06988 | 0.04 | 9.4405
10 | 0.599 | 0.08821 | 0.0276 | 6.7906
10.5 | 0.571 | 0.10199 | 0.02 | 5.5986
11 | 0.5596 | 0.11342 | 0.0145 | 4.9339
11.5 | 0.5553 | 0.12393 | 0.0096 | 4.4808
12 | 0.5703 | 0.13323 | 0.0073 | 4.2806
12.5 | 0.5823 | 0.15091 | 0.0006 | 3.8586

## 17. Re 250k Mach 0.00 (1)
BIGFOIL.COM POLAR EXPORT
Horten 13.00% thick 0.00% camber
Horten 13.00% thick 0.00% camber |  |  |  | Cl Max: | 1.083 | at alpha= | 11 | deg
JavaFoil+Calcfoil stall+Eppler ext transition |  |  |  | L/D Max: | 52.226 | at alpha= | 8 | deg
Re: | 250000 |  |  | Cd Min: | 0.01119 | at alpha= | -1 | deg
Mach: | 0 |  |  | Cl=0 at alpha= | 0 | deg
|  |  |  | @ Cl=0.1, Cd= | 0.011323
|  |  |  | @ Cl=0.4, Cd= | 0.011943
|  |  |  | @ Cl=0.6, Cd= | 0.012856
alpha (deg) | Cl | Cd | Cm | Cl/Cd
-16 | -1.062 | 0.13537 | 0.005 | -7.842
-15.5 | -1.066 | 0.12756 | 0.005 | -8.358
-15 | -1.068 | 0.11977 | 0.005 | -8.917
-14.5 | -1.067 | 0.11246 | 0.005 | -9.488
-14 | -1.063 | 0.10547 | 0.005 | -10.08
-13.5 | -1.058 | 0.09779 | 0.005 | -10.819
-13 | -1.05 | 0.08973 | 0.005 | -11.7
-12.5 | -1.044 | 0.07995 | 0.006 | -13.056
-12 | -1.052 | 0.06438 | 0.006 | -16.333
-11.5 | -1.071 | 0.04634 | 0.007 | -23.113
-11 | -1.083 | 0.03397 | 0.007 | -31.867
-10.5 | -1.077 | 0.02743 | 0.007 | -39.265
-10 | -1.059 | 0.02376 | 0.007 | -44.573
-9.5 | -1.032 | 0.02138 | 0.006 | -48.258
-9 | -0.997 | 0.01981 | 0.006 | -50.348
-8.5 | -0.958 | 0.01853 | 0.006 | -51.674
-8 | -0.914 | 0.0175 | 0.006 | -52.226
-7.5 | -0.867 | 0.01661 | 0.005 | -52.184
-7 | -0.816 | 0.0158 | 0.005 | -51.682
-6.5 | -0.764 | 0.0152 | 0.005 | -50.257
-6 | -0.71 | 0.01449 | 0.004 | -48.96
-5.5 | -0.654 | 0.01315 | 0.004 | -49.716
-5 | -0.597 | 0.01284 | 0.004 | -46.502
-4.5 | -0.539 | 0.01284 | 0.003 | -41.996
-4 | -0.48 | 0.01272 | 0.003 | -37.767
-3.5 | -0.421 | 0.01211 | 0.002 | -34.788
-3 | -0.362 | 0.01164 | 0.002 | -31.063
-2.5 | -0.302 | 0.01186 | 0.002 | -25.439
-2 | -0.242 | 0.01152 | 0.001 | -20.98
-1.5 | -0.181 | 0.01133 | 0.001 | -16.017
-1 | -0.121 | 0.01119 | 0.001 | -10.817
-0.5 | -0.061 | 0.01157 | 0 | -5.231
0 | 0 | 0.01158 | 0 | 0
0.5 | 0.061 | 0.01157 | 0 | 5.231
1 | 0.121 | 0.01119 | -0.001 | 10.817
1.5 | 0.181 | 0.01133 | -0.001 | 16.017
2 | 0.242 | 0.01152 | -0.001 | 20.98
2.5 | 0.302 | 0.01186 | -0.002 | 25.439
3 | 0.362 | 0.01164 | -0.002 | 31.063
3.5 | 0.421 | 0.01211 | -0.002 | 34.788
4 | 0.48 | 0.01272 | -0.003 | 37.767
4.5 | 0.539 | 0.01284 | -0.003 | 41.996
5 | 0.597 | 0.01284 | -0.004 | 46.502
5.5 | 0.654 | 0.01315 | -0.004 | 49.716
6 | 0.71 | 0.01449 | -0.004 | 48.96
6.5 | 0.764 | 0.0152 | -0.005 | 50.257
7 | 0.816 | 0.0158 | -0.005 | 51.682
7.5 | 0.867 | 0.01661 | -0.005 | 52.184
8 | 0.914 | 0.0175 | -0.006 | 52.226
8.5 | 0.958 | 0.01853 | -0.006 | 51.674
9 | 0.997 | 0.01981 | -0.006 | 50.348
9.5 | 1.032 | 0.02138 | -0.006 | 48.258
10 | 1.059 | 0.02376 | -0.007 | 44.573
10.5 | 1.077 | 0.02743 | -0.007 | 39.265
11 | 1.083 | 0.03397 | -0.007 | 31.867
11.5 | 1.071 | 0.04634 | -0.007 | 23.113
12 | 1.052 | 0.06438 | -0.006 | 16.333
12.5 | 1.044 | 0.07995 | -0.006 | 13.056
13 | 1.05 | 0.08973 | -0.005 | 11.7
13.5 | 1.058 | 0.09779 | -0.005 | 10.819
14 | 1.063 | 0.10547 | -0.005 | 10.08
14.5 | 1.067 | 0.11246 | -0.005 | 9.488
15 | 1.068 | 0.11977 | -0.005 | 8.917
15.5 | 1.066 | 0.12756 | -0.005 | 8.358
16 | 1.062 | 0.13537 | -0.005 | 7.842

## 18. Re 250k Mach 0.00 (2)
BIGFOIL.COM POLAR EXPORT
Horten 13.00% thick 0.00% camber
Horten 13.00% thick 0.00% camber |  |  |  | Cl Max: | 1.1175 | at alpha= | 15 | deg
XFOIL ncrit=9 |  |  |  | L/D Max: | 54.2685 | at alpha= | 5.5 | deg
Re: | 250000 |  |  | Cd Min: | 0.22906 | at alpha= | 20 | deg
Mach: | 0 |  |  | Cl=0 at alpha= | 0 | deg
|  |  |  | @ Cl=0.1, Cd= | 0.0090652
|  |  |  | @ Cl=0.4, Cd= | 0.010779
|  |  |  | @ Cl=0.6, Cd= | 0.012101
alpha (deg) | Cl | Cd | Cm | Cl/Cd
-20 | -0.7336 | 0.22848 | 0.0429 | -3.2108
-19.5 | -0.7348 | 0.21939 | 0.035 | -3.3493
-19 | -0.708 | 0.21464 | 0.0349 | -3.2985
-18.5 | -0.6937 | 0.20837 | 0.0315 | -3.3292
-18 | -0.6948 | 0.19863 | 0.0246 | -3.498
-17.5 | -0.6698 | 0.1942 | 0.0242 | -3.449
-16.5 | -0.9831 | 0.09063 | -0.0331 | -10.8474
-16 | -1.0396 | 0.07472 | -0.0429 | -13.9133
-15.5 | -1.081 | 0.06323 | -0.0487 | -17.0963
-15 | -1.1165 | 0.05423 | -0.0516 | -20.5882
-14.5 | -1.1121 | 0.04896 | -0.0513 | -22.7145
-14 | -1.1121 | 0.04459 | -0.0505 | -24.9406
-13.5 | -1.1134 | 0.04038 | -0.0485 | -27.5731
-13 | -1.1139 | 0.03675 | -0.0449 | -30.3102
-12.5 | -1.0936 | 0.03351 | -0.0423 | -32.635
-12 | -1.0781 | 0.03127 | -0.0384 | -34.4771
-11.5 | -1.0597 | 0.02879 | -0.0341 | -36.8079
-11 | -1.0369 | 0.02684 | -0.0299 | -38.6326
-10.5 | -1.0138 | 0.02521 | -0.0252 | -40.2142
-10 | -0.987 | 0.02333 | -0.0212 | -42.306
-9.5 | -0.9596 | 0.02165 | -0.0169 | -44.3233
-9 | -0.9288 | 0.0205 | -0.0128 | -45.3073
-8.5 | -0.9006 | 0.01905 | -0.0084 | -47.2756
-8 | -0.8712 | 0.01781 | -0.0039 | -48.9163
-7.5 | -0.8405 | 0.01674 | 0.0005 | -50.2091
-7 | -0.8124 | 0.0156 | 0.0052 | -52.0769
-6.5 | -0.7819 | 0.01471 | 0.0096 | -53.1543
-6 | -0.7514 | 0.01391 | 0.014 | -54.0187
-5.5 | -0.7196 | 0.01326 | 0.018 | -54.2685
-5 | -0.6829 | 0.0127 | 0.0209 | -53.7717
-4.5 | -0.604 | 0.01214 | 0.0154 | -49.7529
-4 | -0.5267 | 0.01159 | 0.0106 | -45.4443
-3.5 | -0.4503 | 0.01109 | 0.0063 | -40.6041
-3 | -0.3724 | 0.01061 | 0.002 | -35.099
-2.5 | -0.2905 | 0.0101 | -0.0029 | -28.7624
-2 | -0.224 | 0.00968 | -0.0043 | -23.1405
-1.5 | -0.1629 | 0.00933 | -0.0044 | -17.4598
-1 | -0.1057 | 0.00908 | -0.0036 | -11.641
-0.5 | -0.0519 | 0.00894 | -0.002 | -5.8054
0 | 0 | 0.00889 | 0 | 0
0.5 | 0.0519 | 0.00894 | 0.002 | 5.8054
1 | 0.1057 | 0.00908 | 0.0036 | 11.641
1.5 | 0.1629 | 0.00933 | 0.0044 | 17.4598
2 | 0.224 | 0.00968 | 0.0043 | 23.1405
2.5 | 0.2905 | 0.0101 | 0.0029 | 28.7624
3 | 0.3725 | 0.01061 | -0.002 | 35.1084
3.5 | 0.4504 | 0.01109 | -0.0063 | 40.6132
4 | 0.5267 | 0.01159 | -0.0106 | 45.4443
4.5 | 0.6041 | 0.01213 | -0.0155 | 49.8021
5 | 0.6829 | 0.0127 | -0.0209 | 53.7717
5.5 | 0.7196 | 0.01326 | -0.018 | 54.2685
6 | 0.7514 | 0.0139 | -0.0139 | 54.0576
6.5 | 0.7818 | 0.01471 | -0.0096 | 53.1475
7 | 0.8123 | 0.0156 | -0.0052 | 52.0705
7.5 | 0.8405 | 0.01674 | -0.0004 | 50.2091
8 | 0.8711 | 0.01781 | 0.0039 | 48.9107
8.5 | 0.9007 | 0.01904 | 0.0084 | 47.3057
9 | 0.9289 | 0.02049 | 0.0128 | 45.3343
9.5 | 0.9598 | 0.02166 | 0.0169 | 44.3121
10 | 0.9871 | 0.02333 | 0.0212 | 42.3103
10.5 | 1.0141 | 0.0252 | 0.0252 | 40.2421
11 | 1.0375 | 0.02686 | 0.0298 | 38.6262
11.5 | 1.0601 | 0.02881 | 0.034 | 36.7963
12 | 1.0784 | 0.03126 | 0.0384 | 34.4978
12.5 | 1.094 | 0.03346 | 0.0423 | 32.6958
13 | 1.1149 | 0.03677 | 0.0448 | 30.3209
13.5 | 1.1141 | 0.0404 | 0.0484 | 27.5767
14 | 1.1134 | 0.0445 | 0.0504 | 25.0202
14.5 | 1.1131 | 0.04895 | 0.0512 | 22.7395
15 | 1.1175 | 0.0542 | 0.0515 | 20.6181
15.5 | 1.0856 | 0.06288 | 0.0489 | 17.2646
16 | 1.0436 | 0.07441 | 0.0431 | 14.025
16.5 | 0.9845 | 0.09067 | 0.033 | 10.8581
17 | 0.6877 | 0.18329 | -0.0142 | 3.752
17.5 | 0.6715 | 0.19435 | -0.0243 | 3.4551
18 | 0.6978 | 0.19875 | -0.0245 | 3.5109
18.5 | 0.6946 | 0.20887 | -0.0319 | 3.3255
19 | 0.7098 | 0.21496 | -0.0351 | 3.302
19.5 | 0.733 | 0.22005 | -0.0361 | 3.3311
20 | 0.735 | 0.22906 | -0.0432 | 3.2088

## 19. Re 250k Mach 0.10 (1)
BIGFOIL.COM POLAR EXPORT
Horten 13.00% thick 0.00% camber
Horten 13.00% thick 0.00% camber |  |  |  | Cl Max: | 1.075 | at alpha= | 11 | deg
JavaFoil+Calcfoil stall+Eppler ext transition |  |  |  | L/D Max: | 51.926 | at alpha= | 7.5 | deg
Re: | 250000 |  |  | Cd Min: | 0.01125 | at alpha= | -1 | deg
Mach: | 0.1 |  |  | Cl=0 at alpha= | 0 | deg
|  |  |  | @ Cl=0.1, Cd= | 0.011383
|  |  |  | @ Cl=0.4, Cd= | 0.011987
|  |  |  | @ Cl=0.6, Cd= | 0.01293
alpha (deg) | Cl | Cd | Cm | Cl/Cd
-16 | -1.041 | 0.13802 | 0.005 | -7.54
-15.5 | -1.048 | 0.12965 | 0.005 | -8.085
-15 | -1.053 | 0.12176 | 0.005 | -8.648
-14.5 | -1.054 | 0.11419 | 0.005 | -9.234
-14 | -1.053 | 0.10686 | 0.005 | -9.855
-13.5 | -1.049 | 0.09958 | 0.005 | -10.537
-13 | -1.042 | 0.0919 | 0.005 | -11.336
-12.5 | -1.035 | 0.08303 | 0.005 | -12.464
-12 | -1.038 | 0.06942 | 0.006 | -14.953
-11.5 | -1.057 | 0.05097 | 0.006 | -20.732
-11 | -1.074 | 0.03631 | 0.007 | -29.576
-10.5 | -1.073 | 0.02864 | 0.007 | -37.454
-10 | -1.058 | 0.0244 | 0.007 | -43.35
-9.5 | -1.032 | 0.02178 | 0.006 | -47.376
-9 | -0.999 | 0.02008 | 0.006 | -49.735
-8.5 | -0.96 | 0.01875 | 0.006 | -51.21
-8 | -0.917 | 0.01766 | 0.006 | -51.898
-7.5 | -0.87 | 0.01675 | 0.005 | -51.926
-7 | -0.82 | 0.01592 | 0.005 | -51.477
-6.5 | -0.767 | 0.0153 | 0.005 | -50.15
-6 | -0.713 | 0.01458 | 0.004 | -48.886
-5.5 | -0.657 | 0.01326 | 0.004 | -49.551
-5 | -0.6 | 0.01293 | 0.004 | -46.371
-4.5 | -0.542 | 0.01292 | 0.003 | -41.912
-4 | -0.483 | 0.01224 | 0.003 | -39.443
-3.5 | -0.423 | 0.01217 | 0.002 | -34.774
-3 | -0.364 | 0.0117 | 0.002 | -31.071
-2.5 | -0.303 | 0.0119 | 0.002 | -25.497
-2 | -0.243 | 0.01158 | 0.001 | -20.973
-1.5 | -0.182 | 0.01135 | 0.001 | -16.065
-1 | -0.122 | 0.01125 | 0.001 | -10.812
-0.5 | -0.061 | 0.01162 | 0 | -5.234
0 | 0 | 0.01161 | 0 | 0
0.5 | 0.061 | 0.01162 | 0 | 5.234
1 | 0.122 | 0.01125 | -0.001 | 10.812
1.5 | 0.182 | 0.01135 | -0.001 | 16.065
2 | 0.243 | 0.01158 | -0.001 | 20.973
2.5 | 0.303 | 0.0119 | -0.002 | 25.497
3 | 0.364 | 0.0117 | -0.002 | 31.071
3.5 | 0.423 | 0.01217 | -0.002 | 34.774
4 | 0.483 | 0.01224 | -0.003 | 39.443
4.5 | 0.542 | 0.01292 | -0.003 | 41.912
5 | 0.6 | 0.01293 | -0.004 | 46.371
5.5 | 0.657 | 0.01326 | -0.004 | 49.551
6 | 0.713 | 0.01458 | -0.004 | 48.886
6.5 | 0.767 | 0.0153 | -0.005 | 50.15
7 | 0.82 | 0.01592 | -0.005 | 51.477
7.5 | 0.87 | 0.01675 | -0.005 | 51.926
8 | 0.917 | 0.01766 | -0.006 | 51.898
8.5 | 0.96 | 0.01875 | -0.006 | 51.21
9 | 0.999 | 0.02008 | -0.006 | 49.735
9.5 | 1.032 | 0.02178 | -0.006 | 47.376
10 | 1.058 | 0.0244 | -0.007 | 43.35
10.5 | 1.073 | 0.02864 | -0.007 | 37.454
11 | 1.075 | 0.03615 | -0.007 | 29.728
11.5 | 1.057 | 0.05097 | -0.006 | 20.732
12 | 1.038 | 0.06942 | -0.006 | 14.953
12.5 | 1.035 | 0.08303 | -0.005 | 12.464
13 | 1.042 | 0.0919 | -0.005 | 11.336
13.5 | 1.049 | 0.09958 | -0.005 | 10.537
14 | 1.053 | 0.10686 | -0.005 | 9.855
14.5 | 1.054 | 0.11419 | -0.005 | 9.234
15 | 1.053 | 0.12176 | -0.005 | 8.648
15.5 | 1.048 | 0.12965 | -0.005 | 8.085
16 | 1.041 | 0.13802 | -0.005 | 7.54

## 20. Re 250k Mach 0.10 (2)
BIGFOIL.COM POLAR EXPORT
Horten 13.00% thick 0.00% camber
Horten 13.00% thick 0.00% camber |  |  |  | Cl Max: | 1.1044 | at alpha= | 13 | deg
XFOIL ncrit=9 |  |  |  | L/D Max: | 54.1392 | at alpha= | 5.5 | deg
Re: | 250000 |  |  | Cd Min: | 0.19966 | at alpha= | 18 | deg
Mach: | 0.1 |  |  | Cl=0 at alpha= | 0 | deg
|  |  |  | @ Cl=0.1, Cd= | 0.0090919
|  |  |  | @ Cl=0.4, Cd= | 0.010811
|  |  |  | @ Cl=0.6, Cd= | 0.012159
alpha (deg) | Cl | Cd | Cm | Cl/Cd
-18 | -0.6957 | 0.19952 | 0.025 | -3.4869
-17.5 | -0.6703 | 0.19502 | 0.0246 | -3.4371
-17 | -0.6841 | 0.18451 | 0.0149 | -3.7077
-16.5 | -0.9441 | 0.09903 | -0.0282 | -9.5335
-16 | -1.0044 | 0.08129 | -0.0394 | -12.3558
-15.5 | -1.0506 | 0.06826 | -0.0469 | -15.3912
-15 | -1.0893 | 0.05784 | -0.0512 | -18.833
-14.5 | -1.088 | 0.05233 | -0.0516 | -20.7911
-14 | -1.0934 | 0.04711 | -0.0517 | -23.2095
-13.5 | -1.0992 | 0.04225 | -0.0502 | -26.0166
-13 | -1.1033 | 0.03806 | -0.0472 | -28.9884
-12.5 | -1.0887 | 0.0345 | -0.0444 | -31.5565
-12 | -1.0739 | 0.0321 | -0.0406 | -33.4548
-11.5 | -1.0608 | 0.02992 | -0.0356 | -35.4545
-11 | -1.0352 | 0.02736 | -0.032 | -37.8363
-10.5 | -1.0144 | 0.02576 | -0.0269 | -39.3789
-10 | -0.9881 | 0.02371 | -0.0228 | -41.6744
-9.5 | -0.9605 | 0.02205 | -0.0184 | -43.5601
-9 | -0.9315 | 0.02072 | -0.014 | -44.9566
-8.5 | -0.9034 | 0.01926 | -0.0095 | -46.9055
-8 | -0.8741 | 0.01799 | -0.0049 | -48.5881
-7.5 | -0.8441 | 0.01687 | -0.0003 | -50.0356
-7 | -0.8149 | 0.0158 | 0.0044 | -51.5759
-6.5 | -0.7846 | 0.0149 | 0.009 | -52.6577
-6 | -0.7542 | 0.01408 | 0.0134 | -53.5653
-5.5 | -0.7233 | 0.01336 | 0.0177 | -54.1392
-5 | -0.685 | 0.0128 | 0.0204 | -53.5156
-4.5 | -0.6056 | 0.01221 | 0.015 | -49.5987
-4 | -0.5279 | 0.01165 | 0.0101 | -45.3133
-3.5 | -0.451 | 0.01114 | 0.0058 | -40.4847
-3 | -0.3733 | 0.01064 | 0.0017 | -35.0846
-2.5 | -0.2927 | 0.01015 | -0.0029 | -28.8374
-2 | -0.2254 | 0.00971 | -0.0044 | -23.2132
-1.5 | -0.1628 | 0.00935 | -0.0046 | -17.4118
-1 | -0.1065 | 0.00911 | -0.0036 | -11.6905
-0.5 | -0.0525 | 0.00896 | -0.0019 | -5.8594
0 | 0 | 0.00892 | 0 | 0
0.5 | 0.0525 | 0.00896 | 0.0019 | 5.8594
1 | 0.1065 | 0.00911 | 0.0036 | 11.6905
1.5 | 0.1629 | 0.00935 | 0.0046 | 17.4225
2 | 0.2254 | 0.00971 | 0.0044 | 23.2132
2.5 | 0.2926 | 0.01015 | 0.0029 | 28.8276
3 | 0.3734 | 0.01064 | -0.0017 | 35.094
3.5 | 0.4511 | 0.01114 | -0.0059 | 40.4937
4 | 0.5279 | 0.01165 | -0.0102 | 45.3133
4.5 | 0.6058 | 0.0122 | -0.015 | 49.6557
5 | 0.685 | 0.0128 | -0.0204 | 53.5156
5.5 | 0.7233 | 0.01336 | -0.0177 | 54.1392
6 | 0.7541 | 0.01407 | -0.0134 | 53.5963
6.5 | 0.7845 | 0.0149 | -0.009 | 52.651
7 | 0.8148 | 0.0158 | -0.0044 | 51.5696
7.5 | 0.8441 | 0.01687 | 0.0003 | 50.0356
8 | 0.8741 | 0.01799 | 0.0049 | 48.5881
8.5 | 0.9034 | 0.01925 | 0.0094 | 46.9299
9 | 0.9316 | 0.02072 | 0.014 | 44.9614
9.5 | 0.9607 | 0.02205 | 0.0184 | 43.5692
10 | 0.9883 | 0.02371 | 0.0228 | 41.6828
10.5 | 1.0148 | 0.02577 | 0.0268 | 39.3791
11 | 1.0358 | 0.02738 | 0.0319 | 37.8305
11.5 | 1.0607 | 0.0299 | 0.0356 | 35.4749
12 | 1.0742 | 0.03209 | 0.0405 | 33.4746
12.5 | 1.0892 | 0.03446 | 0.0443 | 31.6077
13 | 1.1044 | 0.03807 | 0.0471 | 29.0097
13.5 | 1.0999 | 0.04227 | 0.0502 | 26.0208
14 | 1.0951 | 0.04699 | 0.0515 | 23.305
14.5 | 1.0891 | 0.05232 | 0.0515 | 20.8161
15 | 1.0861 | 0.0582 | 0.0508 | 18.6615
15.5 | 1.0555 | 0.06783 | 0.0471 | 15.561
16 | 1.0094 | 0.08078 | 0.0399 | 12.4957
16.5 | 0.9463 | 0.0989 | 0.0282 | 9.5683
17 | 0.6865 | 0.18454 | -0.0148 | 3.7201
17.5 | 0.672 | 0.19518 | -0.0247 | 3.443
18 | 0.6986 | 0.19966 | -0.0248 | 3.4989

## 21. Re 250k Mach 0.25 (1)
BIGFOIL.COM POLAR EXPORT
Horten 13.00% thick 0.00% camber
Horten 13.00% thick 0.00% camber |  |  |  | Cl Max: | 1.038 | at alpha= | 10 | deg
JavaFoil+Calcfoil stall+Eppler ext transition |  |  |  | L/D Max: | 50.465 | at alpha= | 7.5 | deg
Re: | 250000 |  |  | Cd Min: | 0.01097 | at alpha= | 0 | deg
Mach: | 0.25 |  |  | Cl=0 at alpha= | 0 | deg
|  |  |  | @ Cl=0.1, Cd= | 0.011476
|  |  |  | @ Cl=0.4, Cd= | 0.012026
|  |  |  | @ Cl=0.6, Cd= | 0.012806
alpha (deg) | Cl | Cd | Cm | Cl/Cd
-15 | -0.925 | 0.13534 | 0.005 | -6.838
-14.5 | -0.95 | 0.12624 | 0.005 | -7.525
-14 | -0.969 | 0.11747 | 0.005 | -8.245
-13.5 | -0.981 | 0.10902 | 0.005 | -9
-13 | -0.986 | 0.10124 | 0.005 | -9.741
-12.5 | -0.987 | 0.09385 | 0.005 | -10.518
-12 | -0.985 | 0.08604 | 0.005 | -11.446
-11.5 | -0.983 | 0.07634 | 0.005 | -12.883
-11 | -0.996 | 0.06029 | 0.006 | -16.527
-10.5 | -1.027 | 0.0405 | 0.006 | -25.364
-10 | -1.039 | 0.02978 | 0.007 | -34.874
-9.5 | -1.028 | 0.02471 | 0.006 | -41.608
-9 | -1.003 | 0.02187 | 0.006 | -45.886
-8.5 | -0.97 | 0.02008 | 0.006 | -48.326
-8 | -0.93 | 0.01868 | 0.006 | -49.808
-7.5 | -0.886 | 0.01754 | 0.005 | -50.493
-7 | -0.837 | 0.01658 | 0.005 | -50.455
-6.5 | -0.784 | 0.0159 | 0.005 | -49.342
-6 | -0.73 | 0.01509 | 0.004 | -48.37
-5.5 | -0.673 | 0.01431 | 0.004 | -47.055
-5 | -0.615 | 0.01291 | 0.004 | -47.642
-4.5 | -0.556 | 0.01258 | 0.003 | -44.201
-4 | -0.496 | 0.01238 | 0.003 | -40.03
-3.5 | -0.435 | 0.01258 | 0.003 | -34.568
-3 | -0.373 | 0.01203 | 0.002 | -31.024
-2.5 | -0.312 | 0.01165 | 0.002 | -26.741
-2 | -0.25 | 0.01186 | 0.001 | -21.04
-1.5 | -0.187 | 0.01165 | 0.001 | -16.075
-1 | -0.125 | 0.0115 | 0.001 | -10.867
-0.5 | -0.063 | 0.01141 | 0 | -5.479
0 | 0 | 0.01097 | 0 | 0
0.5 | 0.063 | 0.01144 | 0 | 5.466
1 | 0.125 | 0.0115 | -0.001 | 10.867
1.5 | 0.187 | 0.01164 | -0.001 | 16.097
2 | 0.25 | 0.01186 | -0.001 | 21.04
2.5 | 0.312 | 0.01169 | -0.002 | 26.647
3 | 0.373 | 0.01203 | -0.002 | 31.024
3.5 | 0.435 | 0.01202 | -0.003 | 36.155
4 | 0.496 | 0.01238 | -0.003 | 40.03
4.5 | 0.556 | 0.01259 | -0.003 | 44.165
5 | 0.615 | 0.01288 | -0.004 | 47.761
5.5 | 0.673 | 0.01429 | -0.004 | 47.108
6 | 0.73 | 0.01509 | -0.004 | 48.361
6.5 | 0.784 | 0.0159 | -0.005 | 49.328
7 | 0.837 | 0.01658 | -0.005 | 50.448
7.5 | 0.886 | 0.01755 | -0.005 | 50.465
8 | 0.93 | 0.01868 | -0.006 | 49.805
8.5 | 0.97 | 0.02008 | -0.006 | 48.32
9 | 1.003 | 0.02189 | -0.006 | 45.836
9.5 | 1.027 | 0.0248 | -0.006 | 41.439
10 | 1.038 | 0.0299 | -0.007 | 34.718
10.5 | 1.028 | 0.04037 | -0.006 | 25.465
11 | 0.996 | 0.06035 | -0.006 | 16.509
11.5 | 0.983 | 0.07657 | -0.005 | 12.835
12 | 0.984 | 0.08611 | -0.005 | 11.433
12.5 | 0.987 | 0.09392 | -0.005 | 10.506
13 | 0.986 | 0.1013 | -0.005 | 9.736
13.5 | 0.981 | 0.10915 | -0.005 | 8.988
14 | 0.968 | 0.11748 | -0.005 | 8.244
14.5 | 0.95 | 0.12673 | -0.005 | 7.494
15 | 0.926 | 0.13594 | -0.005 | 6.809

## 22. Re 250k Mach 0.25 (2)
BIGFOIL.COM POLAR EXPORT
Horten 13.00% thick 0.00% camber
Horten 13.00% thick 0.00% camber |  |  |  | Cl Max: | 1.0382 | at alpha= | 12.5 | deg
XFOIL ncrit=9 |  |  |  | L/D Max: | 52.8653 | at alpha= | 5.5 | deg
Re: | 250000 |  |  | Cd Min: | 0.19963 | at alpha= | 17.5 | deg
Mach: | 0.25 |  |  | Cl=0 at alpha= | 0 | deg
|  |  |  | @ Cl=0.1, Cd= | 0.0092758
|  |  |  | @ Cl=0.4, Cd= | 0.010997
|  |  |  | @ Cl=0.6, Cd= | 0.012516
alpha (deg) | Cl | Cd | Cm | Cl/Cd
-17.5 | -0.6744 | 0.19945 | 0.0267 | -3.3813
-17 | -0.6826 | 0.19027 | 0.0177 | -3.5875
-16.5 | -0.6609 | 0.18254 | 0.0167 | -3.6206
-16 | -0.6389 | 0.17702 | 0.0155 | -3.6092
-15.5 | -0.6584 | 0.16504 | 0.0051 | -3.9893
-15 | -0.8254 | 0.10519 | -0.0221 | -7.8468
-14.5 | -0.899 | 0.0835 | -0.0363 | -10.7665
-14 | -0.9531 | 0.06813 | -0.046 | -13.9894
-13.5 | -0.9948 | 0.05664 | -0.052 | -17.5636
-13 | -1.0255 | 0.0481 | -0.0542 | -21.3202
-12.5 | -1.0369 | 0.04204 | -0.0534 | -24.6646
-12 | -1.0338 | 0.03805 | -0.0511 | -27.1695
-11.5 | -1.0321 | 0.03428 | -0.0472 | -30.1079
-11 | -1.0219 | 0.03076 | -0.0427 | -33.2217
-10.5 | -1.0044 | 0.02844 | -0.0379 | -35.3165
-10 | -0.987 | 0.02609 | -0.0321 | -37.8306
-9.5 | -0.9649 | 0.02422 | -0.0266 | -39.839
-9 | -0.9401 | 0.02231 | -0.0213 | -42.1381
-8.5 | -0.9122 | 0.02076 | -0.0161 | -43.9403
-8 | -0.8837 | 0.0194 | -0.0109 | -45.5515
-7.5 | -0.8557 | 0.01807 | -0.0055 | -47.3547
-7 | -0.8294 | 0.01677 | 0.0002 | -49.4574
-6.5 | -0.8013 | 0.01572 | 0.0057 | -50.9733
-6 | -0.7724 | 0.01479 | 0.0109 | -52.2245
-5.5 | -0.7418 | 0.01403 | 0.0157 | -52.8724
-5 | -0.6963 | 0.01334 | 0.0174 | -52.1964
-4.5 | -0.614 | 0.01263 | 0.0121 | -48.6144
-4 | -0.5335 | 0.01198 | 0.0073 | -44.5326
-3.5 | -0.4544 | 0.01138 | 0.0031 | -39.9297
-3 | -0.3747 | 0.01082 | -0.0009 | -34.6303
-2.5 | -0.2971 | 0.0103 | -0.0043 | -28.8447
-2 | -0.2262 | 0.00984 | -0.0059 | -22.9878
-1.5 | -0.1646 | 0.00949 | -0.0056 | -17.3446
-1 | -0.1072 | 0.00926 | -0.0042 | -11.5767
-0.5 | -0.053 | 0.00912 | -0.0022 | -5.8114
0 | 0 | 0.00907 | 0 | 0
0.5 | 0.053 | 0.00912 | 0.0022 | 5.8114
1.5 | 0.1646 | 0.00949 | 0.0056 | 17.3446
2 | 0.2262 | 0.00984 | 0.0059 | 22.9878
2.5 | 0.2971 | 0.0103 | 0.0042 | 28.8447
3 | 0.3748 | 0.01082 | 0.0009 | 34.6396
3.5 | 0.4544 | 0.01138 | -0.0031 | 39.9297
4 | 0.5335 | 0.01198 | -0.0073 | 44.5326
4.5 | 0.6142 | 0.01263 | -0.0121 | 48.6302
5 | 0.6963 | 0.01334 | -0.0174 | 52.1964
5.5 | 0.7417 | 0.01403 | -0.0157 | 52.8653
6 | 0.7723 | 0.01479 | -0.0109 | 52.2177
6.5 | 0.8012 | 0.01572 | -0.0056 | 50.9669
7 | 0.8293 | 0.01677 | -0.0002 | 49.4514
7.5 | 0.8557 | 0.01807 | 0.0055 | 47.3547
8 | 0.8836 | 0.0194 | 0.0109 | 45.5464
8.5 | 0.9121 | 0.02077 | 0.0161 | 43.9143
9 | 0.9402 | 0.0223 | 0.0213 | 42.1614
9.5 | 0.9651 | 0.02423 | 0.0266 | 39.8308
10 | 0.9873 | 0.0261 | 0.0321 | 37.8276
10.5 | 1.0049 | 0.02845 | 0.0378 | 35.3216
11 | 1.0224 | 0.03077 | 0.0427 | 33.2272
11.5 | 1.0323 | 0.03427 | 0.0472 | 30.1226
12 | 1.0344 | 0.03804 | 0.051 | 27.1924
12.5 | 1.0382 | 0.04197 | 0.0533 | 24.7367
13 | 1.0268 | 0.04809 | 0.0542 | 21.3516
13.5 | 0.9954 | 0.05669 | 0.0518 | 17.5587
14 | 0.9555 | 0.06797 | 0.046 | 14.0577
14.5 | 0.9017 | 0.08328 | 0.0363 | 10.8273
15 | 0.8232 | 0.10597 | 0.0214 | 7.7682
15.5 | 0.6613 | 0.1648 | -0.005 | 4.0127
16 | 0.6392 | 0.17749 | -0.016 | 3.6013
16.5 | 0.6608 | 0.18296 | -0.0172 | 3.6117
17 | 0.6847 | 0.1904 | -0.0178 | 3.5961
17.5 | 0.6761 | 0.19963 | -0.0268 | 3.3868

## 23. Re 250k Mach 0.50 (1)
BIGFOIL.COM POLAR EXPORT
Horten 13.00% thick 0.00% camber
Horten 13.00% thick 0.00% camber |  |  |  | Cl Max: | 1.09 | at alpha= | 20 | deg
JavaFoil+Calcfoil stall+Eppler ext transition |  |  |  | L/D Max: | 44.854 | at alpha= | 6 | deg
Re: | 250000 |  |  | Cd Min: | 0.01161 | at alpha= | 0 | deg
Mach: | 0.5 |  |  | Cl=0 at alpha= | 0 | deg
|  |  |  | @ Cl=0.1, Cd= | 0.011661
|  |  |  | @ Cl=0.4, Cd= | 0.012112
|  |  |  | @ Cl=0.6, Cd= | 0.014344
alpha (deg) | Cl | Cd | Cm | Cl/Cd
-20 | -1.09 | 0.2968 | 0.009 | -3.674
-19.5 | -1.063 | 0.2859 | 0.009 | -3.716
-19 | -1.036 | 0.27921 | 0.009 | -3.711
-18.5 | -1.009 | 0.26751 | 0.008 | -3.772
-18 | -0.982 | 0.26316 | 0.008 | -3.732
-17.5 | -0.956 | 0.2584 | 0.008 | -3.699
-17 | -0.928 | 0.24717 | 0.007 | -3.754
-16.5 | -0.901 | 0.24274 | 0.007 | -3.713
-16 | -0.873 | 0.23217 | 0.007 | -3.762
-15.5 | -0.847 | 0.22812 | 0.007 | -3.713
-15 | -0.819 | 0.21357 | 0.006 | -3.835
-14.5 | -0.792 | 0.20897 | 0.006 | -3.792
-14 | -0.765 | 0.1987 | 0.006 | -3.848
-13.5 | -0.737 | 0.19828 | 0.005 | -3.717
-13 | -0.71 | 0.19011 | 0.005 | -3.736
-12.5 | -0.683 | 0.17927 | 0.005 | -3.807
-12 | -0.655 | 0.17069 | 0.004 | -3.838
-11.5 | -0.628 | 0.16831 | 0.004 | -3.732
-11 | -0.601 | 0.15734 | 0.004 | -3.817
-10.5 | -0.573 | 0.14565 | 0.004 | -3.936
-10 | -0.546 | 0.132 | 0.003 | -4.135
-9.5 | -0.518 | 0.10848 | 0.003 | -4.777
-9 | -0.763 | 0.07418 | 0.003 | -10.282
-8.5 | -0.807 | 0.0632 | 0.004 | -12.77
-8 | -0.896 | 0.03287 | 0.006 | -27.262
-7.5 | -0.909 | 0.02444 | 0.006 | -37.196
-7 | -0.884 | 0.02121 | 0.005 | -41.678
-6.5 | -0.844 | 0.01921 | 0.005 | -43.948
-6 | -0.795 | 0.0179 | 0.005 | -44.399
-5.5 | -0.739 | 0.01669 | 0.004 | -44.265
-5 | -0.679 | 0.0156 | 0.004 | -43.527
-4.5 | -0.616 | 0.01456 | 0.004 | -42.284
-4 | -0.551 | 0.01361 | 0.003 | -40.462
-3.5 | -0.484 | 0.01227 | 0.003 | -39.421
-3 | -0.416 | 0.01214 | 0.002 | -34.253
-2.5 | -0.347 | 0.01212 | 0.002 | -28.665
-2 | -0.278 | 0.01172 | 0.002 | -23.749
-1.5 | -0.209 | 0.01193 | 0.001 | -17.522
-1 | -0.14 | 0.01173 | 0.001 | -11.896
-0.5 | -0.07 | 0.01162 | 0 | -6.009
0 | 0 | 0.01161 | 0 | 0
0.5 | 0.07 | 0.01161 | 0 | 6.015
1 | 0.14 | 0.01173 | -0.001 | 11.892
1.5 | 0.209 | 0.01192 | -0.001 | 17.545
2 | 0.278 | 0.01173 | -0.002 | 23.735
2.5 | 0.347 | 0.01212 | -0.002 | 28.673
3 | 0.416 | 0.01211 | -0.002 | 34.349
3.5 | 0.484 | 0.01229 | -0.003 | 39.373
4 | 0.551 | 0.01362 | -0.003 | 40.412
4.5 | 0.616 | 0.01458 | -0.004 | 42.242
5 | 0.679 | 0.01559 | -0.004 | 43.538
5.5 | 0.739 | 0.01671 | -0.004 | 44.225
6 | 0.795 | 0.01772 | -0.005 | 44.854
6.5 | 0.844 | 0.0192 | -0.005 | 43.961
7 | 0.884 | 0.02121 | -0.005 | 41.687
7.5 | 0.909 | 0.02445 | -0.006 | 37.171
8 | 0.896 | 0.03298 | -0.006 | 27.157
8.5 | 0.806 | 0.0635 | -0.004 | 12.695
9 | 0.763 | 0.07407 | -0.003 | 10.295
9.5 | 0.518 | 0.10819 | -0.003 | 4.79
10 | 0.546 | 0.13201 | -0.003 | 4.134
10.5 | 0.573 | 0.14565 | -0.004 | 3.936
11 | 0.601 | 0.15613 | -0.004 | 3.847
11.5 | 0.628 | 0.16709 | -0.004 | 3.76
12 | 0.655 | 0.17109 | -0.004 | 3.829
12.5 | 0.683 | 0.17929 | -0.005 | 3.807
13 | 0.71 | 0.19012 | -0.005 | 3.736
13.5 | 0.737 | 0.19859 | -0.005 | 3.711
14 | 0.765 | 0.20963 | -0.006 | 3.648
14.5 | 0.792 | 0.21012 | -0.006 | 3.771
15 | 0.819 | 0.21395 | -0.006 | 3.828
15.5 | 0.847 | 0.22653 | -0.007 | 3.739
16 | 0.873 | 0.2311 | -0.007 | 3.78
16.5 | 0.901 | 0.24275 | -0.007 | 3.713
17 | 0.928 | 0.24694 | -0.007 | 3.757
17.5 | 0.956 | 0.25838 | -0.008 | 3.699
18 | 0.982 | 0.26298 | -0.008 | 3.734
18.5 | 1.009 | 0.26752 | -0.008 | 3.772
19 | 1.036 | 0.27903 | -0.009 | 3.714
19.5 | 1.062 | 0.28711 | -0.009 | 3.701
20 | 1.09 | 0.29683 | -0.009 | 3.674

## 24. Re 250k Mach 0.50 (2)
BIGFOIL.COM POLAR EXPORT
Horten 13.00% thick 0.00% camber
Horten 13.00% thick 0.00% camber |  |  |  | Cl Max: | 0.8786 | at alpha= | 8.5 | deg
XFOIL ncrit=9 |  |  |  | L/D Max: | 47.0209 | at alpha= | 5.5 | deg
Re: | 250000 |  |  | Cd Min: | 0.14636 | at alpha= | 13.5 | deg
Mach: | 0.5 |  |  | Cl=0 at alpha= | 0 | deg
|  |  |  | @ Cl=0.1, Cd= | 0.0099728
|  |  |  | @ Cl=0.4, Cd= | 0.011825
|  |  |  | @ Cl=0.6, Cd= | 0.013874
alpha (deg) | Cl | Cd | Cm | Cl/Cd
-13.5 | -0.6036 | 0.14621 | -0.0005 | -4.1283
-13 | -0.6031 | 0.13533 | -0.0057 | -4.4565
-12.5 | -0.614 | 0.12236 | -0.0122 | -5.018
-12 | -0.6488 | 0.10528 | -0.0214 | -6.1626
-11.5 | -0.6995 | 0.08754 | -0.0317 | -7.9906
-11 | -0.7439 | 0.07276 | -0.041 | -10.224
-10.5 | -0.7895 | 0.05915 | -0.05 | -13.3474
-10 | -0.8237 | 0.04858 | -0.0558 | -16.9555
-9.5 | -0.8528 | 0.04008 | -0.0581 | -21.2774
-9 | -0.8753 | 0.03351 | -0.0561 | -26.1206
-8.5 | -0.8783 | 0.02929 | -0.0508 | -29.9863
-8 | -0.8754 | 0.02603 | -0.0432 | -33.6304
-7.5 | -0.8709 | 0.02362 | -0.0337 | -36.8713
-7 | -0.8593 | 0.02153 | -0.0242 | -39.9118
-6.5 | -0.8436 | 0.01981 | -0.0149 | -42.5846
-6 | -0.8282 | 0.0184 | -0.0055 | -45.0109
-5.5 | -0.8098 | 0.01723 | 0.0033 | -46.9994
-5 | -0.7421 | 0.01588 | 0.0033 | -46.7317
-4.5 | -0.6516 | 0.0145 | -0.0009 | -44.9379
-4 | -0.5616 | 0.01341 | -0.0048 | -41.8792
-3.5 | -0.4702 | 0.01248 | -0.0087 | -37.6763
-2.5 | -0.3052 | 0.01103 | -0.0126 | -27.67
-2 | -0.2364 | 0.01054 | -0.0115 | -22.4288
-1.5 | -0.1749 | 0.01021 | -0.009 | -17.1303
-1 | -0.1167 | 0.01001 | -0.006 | -11.6583
-0.5 | -0.0583 | 0.00988 | -0.003 | -5.9008
0 | 0 | 0.00985 | 0 | 0
0.5 | 0.0583 | 0.00988 | 0.003 | 5.9008
1 | 0.1167 | 0.01001 | 0.006 | 11.6583
1.5 | 0.175 | 0.01021 | 0.009 | 17.1401
2 | 0.2364 | 0.01054 | 0.0115 | 22.4288
2.5 | 0.3052 | 0.01103 | 0.0125 | 27.67
3 | 0.3823 | 0.01166 | 0.0118 | 32.7873
3.5 | 0.4702 | 0.01248 | 0.0087 | 37.6763
4 | 0.5616 | 0.01341 | 0.0048 | 41.8792
4.5 | 0.6518 | 0.0145 | 0.0009 | 44.9517
5 | 0.7422 | 0.01588 | -0.0033 | 46.738
5.5 | 0.8097 | 0.01722 | -0.0033 | 47.0209
6 | 0.8281 | 0.0184 | 0.0055 | 45.0054
6.5 | 0.8436 | 0.01982 | 0.0149 | 42.5631
7 | 0.8594 | 0.02153 | 0.0242 | 39.9164
7.5 | 0.871 | 0.02361 | 0.0337 | 36.8911
8 | 0.8758 | 0.02604 | 0.0431 | 33.6329
8.5 | 0.8786 | 0.02929 | 0.0507 | 29.9966
9 | 0.8752 | 0.03354 | 0.0561 | 26.0942
9.5 | 0.8533 | 0.0401 | 0.058 | 21.2793
10 | 0.8242 | 0.04861 | 0.0557 | 16.9554
10.5 | 0.792 | 0.05894 | 0.05 | 13.4374
11 | 0.7421 | 0.07321 | 0.0404 | 10.1366
11.5 | 0.6983 | 0.08797 | 0.0312 | 7.9379
12 | 0.6493 | 0.10545 | 0.0211 | 6.1574
12.5 | 0.6148 | 0.12248 | 0.012 | 5.0196
13 | 0.6041 | 0.1354 | 0.0055 | 4.4616
13.5 | 0.6045 | 0.14636 | 0.0003 | 4.1302

## 25. Re 500k Mach 0.00 (1)
BIGFOIL.COM POLAR EXPORT
Horten 13.00% thick 0.00% camber
Horten 13.00% thick 0.00% camber |  |  |  | Cl Max: | 1.146 | at alpha= | 12 | deg
JavaFoil+Calcfoil stall+Eppler ext transition |  |  |  | L/D Max: | 64.363 | at alpha= | 6.5 | deg
Re: | 500000 |  |  | Cd Min: | 0.00927 | at alpha= | 0 | deg
Mach: | 0 |  |  | Cl=0 at alpha= | 0 | deg
|  |  |  | @ Cl=0.1, Cd= | 0.0093555
|  |  |  | @ Cl=0.4, Cd= | 0.010301
|  |  |  | @ Cl=0.6, Cd= | 0.011184
alpha (deg) | Cl | Cd | Cm | Cl/Cd
-17 | -1.055 | 0.13582 | 0.006 | -7.767
-16.5 | -1.067 | 0.12717 | 0.007 | -8.388
-16 | -1.076 | 0.11844 | 0.007 | -9.089
-15.5 | -1.085 | 0.10956 | 0.007 | -9.902
-15 | -1.092 | 0.10007 | 0.007 | -10.914
-14.5 | -1.1 | 0.08933 | 0.007 | -12.316
-14 | -1.109 | 0.07771 | 0.007 | -14.269
-13.5 | -1.122 | 0.06409 | 0.007 | -17.503
-13 | -1.135 | 0.05064 | 0.007 | -22.408
-12.5 | -1.144 | 0.03989 | 0.008 | -28.675
-12 | -1.146 | 0.03209 | 0.008 | -35.721
-11.5 | -1.141 | 0.02678 | 0.007 | -42.584
-11 | -1.127 | 0.02321 | 0.007 | -48.546
-10.5 | -1.106 | 0.02069 | 0.007 | -53.455
-10 | -1.079 | 0.01892 | 0.007 | -57.005
-9.5 | -1.045 | 0.01765 | 0.006 | -59.247
-9 | -1.007 | 0.01655 | 0.006 | -60.859
-8.5 | -0.965 | 0.01562 | 0.006 | -61.766
-8 | -0.919 | 0.01483 | 0.006 | -61.961
-7.5 | -0.87 | 0.0141 | 0.005 | -61.693
-7 | -0.819 | 0.01356 | 0.005 | -60.377
-6.5 | -0.766 | 0.01189 | 0.005 | -64.363
-6 | -0.711 | 0.01171 | 0.004 | -60.684
-5.5 | -0.655 | 0.01145 | 0.004 | -57.149
-5 | -0.597 | 0.01117 | 0.004 | -53.484
-4.5 | -0.539 | 0.01097 | 0.003 | -49.157
-4 | -0.481 | 0.01085 | 0.003 | -44.294
-3.5 | -0.421 | 0.01034 | 0.002 | -40.775
-3 | -0.362 | 0.01023 | 0.002 | -35.36
-2.5 | -0.302 | 0.01044 | 0.002 | -28.919
-2 | -0.242 | 0.01014 | 0.001 | -23.852
-1.5 | -0.181 | 0.00957 | 0.001 | -18.952
-1 | -0.121 | 0.00938 | 0.001 | -12.906
-0.5 | -0.061 | 0.00931 | 0 | -6.506
0 | 0 | 0.00927 | 0 | 0
0.5 | 0.061 | 0.00931 | 0 | 6.506
1 | 0.121 | 0.00938 | -0.001 | 12.906
1.5 | 0.181 | 0.00957 | -0.001 | 18.952
2 | 0.242 | 0.01014 | -0.001 | 23.852
2.5 | 0.302 | 0.01044 | -0.002 | 28.919
3 | 0.362 | 0.01023 | -0.002 | 35.36
3.5 | 0.421 | 0.01034 | -0.002 | 40.775
4 | 0.481 | 0.01085 | -0.003 | 44.294
4.5 | 0.539 | 0.01097 | -0.003 | 49.157
5 | 0.597 | 0.01117 | -0.004 | 53.484
5.5 | 0.655 | 0.01145 | -0.004 | 57.149
6 | 0.711 | 0.01171 | -0.004 | 60.684
6.5 | 0.766 | 0.01189 | -0.005 | 64.363
7 | 0.819 | 0.01356 | -0.005 | 60.377
7.5 | 0.87 | 0.0141 | -0.005 | 61.693
8 | 0.919 | 0.01483 | -0.006 | 61.961
8.5 | 0.965 | 0.01562 | -0.006 | 61.766
9 | 1.007 | 0.01655 | -0.006 | 60.859
9.5 | 1.045 | 0.01765 | -0.006 | 59.247
10 | 1.079 | 0.01892 | -0.007 | 57.005
10.5 | 1.106 | 0.02069 | -0.007 | 53.455
11 | 1.127 | 0.02321 | -0.007 | 48.546
11.5 | 1.141 | 0.02678 | -0.007 | 42.584
12 | 1.146 | 0.03209 | -0.008 | 35.721
12.5 | 1.144 | 0.03989 | -0.008 | 28.675
13 | 1.135 | 0.05064 | -0.007 | 22.408
13.5 | 1.122 | 0.06409 | -0.007 | 17.503
14 | 1.109 | 0.07771 | -0.007 | 14.269
14.5 | 1.1 | 0.08933 | -0.007 | 12.316
15 | 1.092 | 0.10007 | -0.007 | 10.914
15.5 | 1.085 | 0.10956 | -0.007 | 9.902
16 | 1.076 | 0.11844 | -0.007 | 9.089
16.5 | 1.067 | 0.12717 | -0.007 | 8.388
17 | 1.055 | 0.13582 | -0.006 | 7.767

## 26. Re 500k Mach 0.00 (2)
BIGFOIL.COM POLAR EXPORT
Horten 13.00% thick 0.00% camber
Horten 13.00% thick 0.00% camber |  |  |  | Cl Max: | 1.1823 | at alpha= | 15.5 | deg
XFOIL ncrit=9 |  |  |  | L/D Max: | 66.2607 | at alpha= | 7 | deg
Re: | 500000 |  |  | Cd Min: | 0.1308 | at alpha= | -19.5 | deg
Mach: | 0 |  |  | Cl=0 at alpha= | 0 | deg
|  |  |  | @ Cl=0.1, Cd= | 0.0068696
|  |  |  | @ Cl=0.4, Cd= | 0.0083783
|  |  |  | @ Cl=0.6, Cd= | 0.010168
alpha (deg) | Cl | Cd | Cm | Cl/Cd
-19.5 | -1.0193 | 0.1308 | -0.0053 | -7.7928
-19 | -1.0661 | 0.11349 | -0.0154 | -9.3938
-18.5 | -1.1001 | 0.09961 | -0.0232 | -11.0441
-18 | -1.1298 | 0.08691 | -0.0303 | -12.9997
-17.5 | -1.1495 | 0.07722 | -0.0345 | -14.886
-17 | -1.1609 | 0.06899 | -0.0381 | -16.8271
-16.5 | -1.1697 | 0.06128 | -0.0414 | -19.0878
-16 | -1.1764 | 0.05423 | -0.0442 | -21.6928
-15.5 | -1.1809 | 0.04787 | -0.0459 | -24.6689
-15 | -1.1799 | 0.04239 | -0.0472 | -27.8344
-14.5 | -1.18 | 0.03734 | -0.047 | -31.6015
-14 | -1.1745 | 0.03327 | -0.0462 | -35.3021
-13.5 | -1.1629 | 0.03012 | -0.0446 | -38.6089
-13 | -1.1468 | 0.02766 | -0.0422 | -41.4606
-12.5 | -1.1392 | 0.0249 | -0.0382 | -45.751
-12 | -1.1211 | 0.02318 | -0.0341 | -48.365
-11.5 | -1.0993 | 0.02187 | -0.0296 | -50.2652
-11 | -1.0903 | 0.02022 | -0.0226 | -53.9219
-10.5 | -1.0626 | 0.0192 | -0.0181 | -55.3438
-10 | -1.0385 | 0.01786 | -0.0131 | -58.1467
-9.5 | -1.006 | 0.01696 | -0.0091 | -59.316
-9 | -0.9757 | 0.01595 | -0.0047 | -61.1724
-8.5 | -0.9449 | 0.015 | -0.0003 | -62.9933
-8 | -0.9131 | 0.01419 | 0.004 | -64.3481
-7.5 | -0.8811 | 0.01346 | 0.0083 | -65.4606
-7 | -0.8489 | 0.01281 | 0.0126 | -66.2685
-6.5 | -0.79 | 0.01209 | 0.0113 | -65.3433
-6 | -0.7186 | 0.01137 | 0.0075 | -63.2014
-5.5 | -0.6444 | 0.01063 | 0.0032 | -60.6209
-5 | -0.5758 | 0.00992 | 0.0002 | -58.0444
-4.5 | -0.5039 | 0.00924 | -0.0033 | -54.5346
-4 | -0.431 | 0.00863 | -0.007 | -49.9421
-3.5 | -0.3656 | 0.00811 | -0.0088 | -45.0801
-3 | -0.3076 | 0.00769 | -0.0089 | -40
-2.5 | -0.2526 | 0.00736 | -0.0082 | -34.3207
-2 | -0.2013 | 0.00714 | -0.0068 | -28.1933
-1.5 | -0.1506 | 0.00698 | -0.0052 | -21.5759
-1 | -0.1003 | 0.00687 | -0.0035 | -14.5997
-0.5 | -0.0501 | 0.00681 | -0.0017 | -7.3568
0 | 0 | 0.0068 | 0 | 0
0.5 | 0.0502 | 0.00681 | 0.0017 | 7.3715
1 | 0.1003 | 0.00687 | 0.0035 | 14.5997
1.5 | 0.1506 | 0.00698 | 0.0052 | 21.5759
2 | 0.2013 | 0.00714 | 0.0068 | 28.1933
2.5 | 0.2527 | 0.00736 | 0.0082 | 34.3342
3 | 0.3077 | 0.00769 | 0.0089 | 40.013
3.5 | 0.3656 | 0.00811 | 0.0088 | 45.0801
4 | 0.431 | 0.00862 | 0.0069 | 50
4.5 | 0.5039 | 0.00924 | 0.0033 | 54.5346
5 | 0.576 | 0.00992 | -0.0003 | 58.0645
5.5 | 0.6446 | 0.01063 | -0.0032 | 60.6397
6 | 0.7187 | 0.01136 | -0.0075 | 63.2658
6.5 | 0.7902 | 0.01209 | -0.0113 | 65.3598
7 | 0.8488 | 0.01281 | -0.0126 | 66.2607
7.5 | 0.8811 | 0.01346 | -0.0083 | 65.4606
8 | 0.913 | 0.01419 | -0.004 | 64.3411
8.5 | 0.9448 | 0.015 | 0.0003 | 62.9867
9 | 0.9757 | 0.01594 | 0.0047 | 61.2108
9.5 | 1.0063 | 0.01695 | 0.009 | 59.3687
10 | 1.0386 | 0.01786 | 0.013 | 58.1523
10.5 | 1.0631 | 0.01918 | 0.018 | 55.4275
11 | 1.091 | 0.0202 | 0.0224 | 54.0099
11.5 | 1.1 | 0.02185 | 0.0294 | 50.3432
12 | 1.1218 | 0.02317 | 0.034 | 48.4161
12.5 | 1.1394 | 0.02493 | 0.0381 | 45.704
13 | 1.1482 | 0.0276 | 0.042 | 41.6014
13.5 | 1.1634 | 0.03015 | 0.0445 | 38.5871
14 | 1.1758 | 0.03323 | 0.0461 | 35.3837
14.5 | 1.1817 | 0.03727 | 0.0469 | 31.7065
15 | 1.1808 | 0.04241 | 0.0471 | 27.8425
15.5 | 1.1823 | 0.04779 | 0.046 | 24.7395
16 | 1.1792 | 0.05408 | 0.0439 | 21.8047
16.5 | 1.1721 | 0.0612 | 0.0411 | 19.152
17 | 1.1645 | 0.06878 | 0.0377 | 16.9308
17.5 | 1.1515 | 0.07715 | 0.0343 | 14.9255
18 | 1.1309 | 0.08717 | 0.0297 | 12.9735
18.5 | 1.1028 | 0.09956 | 0.0228 | 11.0767
19 | 1.0687 | 0.11351 | 0.015 | 9.415
19.5 | 1.0235 | 0.13044 | 0.0052 | 7.8465

## 27. Re 500k Mach 0.10 (1)
BIGFOIL.COM POLAR EXPORT
Horten 13.00% thick 0.00% camber
Horten 13.00% thick 0.00% camber |  |  |  | Cl Max: | 1.137 | at alpha= | 12 | deg
JavaFoil+Calcfoil stall+Eppler ext transition |  |  |  | L/D Max: | 64.214 | at alpha= | 6.5 | deg
Re: | 500000 |  |  | Cd Min: | 0.00935 | at alpha= | -0.5 | deg
Mach: | 0.1 |  |  | Cl=0 at alpha= | 0 | deg
|  |  |  | @ Cl=0.1, Cd= | 0.0094267
|  |  |  | @ Cl=0.4, Cd= | 0.010232
|  |  |  | @ Cl=0.6, Cd= | 0.01128
alpha (deg) | Cl | Cd | Cm | Cl/Cd
-17 | -1.026 | 0.13944 | 0.006 | -7.355
-16.5 | -1.04 | 0.13079 | 0.006 | -7.952
-16 | -1.053 | 0.12219 | 0.006 | -8.615
-15.5 | -1.063 | 0.1131 | 0.006 | -9.403
-15 | -1.073 | 0.10398 | 0.007 | -10.317
-14.5 | -1.081 | 0.09384 | 0.007 | -11.525
-14 | -1.092 | 0.08224 | 0.007 | -13.272
-13.5 | -1.104 | 0.06933 | 0.007 | -15.919
-13 | -1.118 | 0.05511 | 0.007 | -20.291
-12.5 | -1.131 | 0.04302 | 0.007 | -26.282
-12 | -1.137 | 0.03404 | 0.007 | -33.402
-11.5 | -1.135 | 0.02798 | 0.007 | -40.544
-11 | -1.123 | 0.02398 | 0.007 | -46.855
-10.5 | -1.105 | 0.0212 | 0.007 | -52.104
-10 | -1.079 | 0.01927 | 0.007 | -55.991
-9.5 | -1.047 | 0.0179 | 0.006 | -58.487
-9 | -1.009 | 0.01674 | 0.006 | -60.286
-8.5 | -0.967 | 0.01578 | 0.006 | -61.302
-8 | -0.922 | 0.01496 | 0.006 | -61.619
-7.5 | -0.873 | 0.01421 | 0.005 | -61.442
-7 | -0.822 | 0.01366 | 0.005 | -60.174
-6.5 | -0.769 | 0.01197 | 0.005 | -64.214
-6 | -0.714 | 0.01179 | 0.004 | -60.57
-5.5 | -0.658 | 0.01155 | 0.004 | -56.931
-5 | -0.6 | 0.01128 | 0.004 | -53.223
-4.5 | -0.542 | 0.01104 | 0.003 | -49.088
-4 | -0.483 | 0.01039 | 0.003 | -46.47
-3.5 | -0.424 | 0.01042 | 0.002 | -40.646
-3 | -0.364 | 0.00995 | 0.002 | -36.532
-2.5 | -0.303 | 0.01019 | 0.002 | -29.769
-2 | -0.243 | 0.00985 | 0.001 | -24.656
-1.5 | -0.182 | 0.0096 | 0.001 | -19.004
-1 | -0.122 | 0.00947 | 0.001 | -12.844
-0.5 | -0.061 | 0.00935 | 0 | -6.511
0 | 0 | 0.00936 | 0 | 0
0.5 | 0.061 | 0.00935 | 0 | 6.511
1 | 0.122 | 0.00947 | -0.001 | 12.844
1.5 | 0.182 | 0.0096 | -0.001 | 19.004
2 | 0.243 | 0.00985 | -0.001 | 24.656
2.5 | 0.303 | 0.01019 | -0.002 | 29.769
3 | 0.364 | 0.00995 | -0.002 | 36.532
3.5 | 0.424 | 0.01042 | -0.002 | 40.646
4 | 0.483 | 0.01039 | -0.003 | 46.47
4.5 | 0.542 | 0.01104 | -0.003 | 49.088
5 | 0.6 | 0.01128 | -0.004 | 53.223
5.5 | 0.658 | 0.01155 | -0.004 | 56.931
6 | 0.714 | 0.01179 | -0.004 | 60.57
6.5 | 0.769 | 0.01197 | -0.005 | 64.214
7 | 0.822 | 0.01366 | -0.005 | 60.174
7.5 | 0.873 | 0.01421 | -0.005 | 61.442
8 | 0.922 | 0.01496 | -0.006 | 61.619
8.5 | 0.967 | 0.01578 | -0.006 | 61.302
9 | 1.009 | 0.01674 | -0.006 | 60.286
9.5 | 1.047 | 0.0179 | -0.006 | 58.487
10 | 1.079 | 0.01927 | -0.007 | 55.991
10.5 | 1.105 | 0.0212 | -0.007 | 52.104
11 | 1.124 | 0.02396 | -0.007 | 46.895
11.5 | 1.135 | 0.02798 | -0.007 | 40.544
12 | 1.137 | 0.03404 | -0.007 | 33.402
12.5 | 1.131 | 0.04302 | -0.007 | 26.282
13 | 1.118 | 0.05511 | -0.007 | 20.291
13.5 | 1.104 | 0.06933 | -0.007 | 15.919
14 | 1.092 | 0.08224 | -0.007 | 13.272
14.5 | 1.081 | 0.09384 | -0.007 | 11.525
15 | 1.073 | 0.10398 | -0.007 | 10.317
15.5 | 1.063 | 0.1131 | -0.006 | 9.403
16 | 1.053 | 0.12219 | -0.006 | 8.615
16.5 | 1.04 | 0.13053 | -0.006 | 7.97
17 | 1.026 | 0.13944 | -0.006 | 7.355

## 28. Re 500k Mach 0.10 (2)
BIGFOIL.COM POLAR EXPORT
Horten 13.00% thick 0.00% camber
Horten 13.00% thick 0.00% camber |  |  |  | Cl Max: | 1.1694 | at alpha= | 14.5 | deg
XFOIL ncrit=9 |  |  |  | L/D Max: | 66.0139 | at alpha= | 7 | deg
Re: | 500000 |  |  | Cd Min: | 0.15211 | at alpha= | -19.5 | deg
Mach: | 0.1 |  |  | Cl=0 at alpha= | 0 | deg
|  |  |  | @ Cl=0.1, Cd= | 0.006909
|  |  |  | @ Cl=0.4, Cd= | 0.0083951
|  |  |  | @ Cl=0.6, Cd= | 0.010195
alpha (deg) | Cl | Cd | Cm | Cl/Cd
-19.5 | -0.9317 | 0.15211 | 0.0072 | -6.1252
-19 | -1.0185 | 0.12469 | -0.0093 | -8.1683
-18.5 | -1.0616 | 0.10841 | -0.0188 | -9.7925
-18 | -1.0974 | 0.09419 | -0.027 | -11.6509
-17.5 | -1.1218 | 0.08329 | -0.0322 | -13.4686
-17 | -1.1361 | 0.07433 | -0.0363 | -15.2845
-16.5 | -1.1478 | 0.06592 | -0.0402 | -17.412
-16 | -1.1575 | 0.05816 | -0.0435 | -19.902
-15.5 | -1.1651 | 0.05115 | -0.0457 | -22.7781
-15 | -1.1677 | 0.045 | -0.0475 | -25.9489
-14.5 | -1.1671 | 0.03973 | -0.048 | -29.3758
-14 | -1.166 | 0.03499 | -0.0475 | -33.3238
-13.5 | -1.1563 | 0.03146 | -0.0462 | -36.7546
-13 | -1.1425 | 0.02863 | -0.044 | -39.9057
-12.5 | -1.1338 | 0.02577 | -0.0404 | -43.9969
-12 | -1.1179 | 0.02378 | -0.0364 | -47.0101
-11.5 | -1.0979 | 0.02226 | -0.0319 | -49.3217
-11 | -1.0876 | 0.02058 | -0.0252 | -52.8474
-10.5 | -1.0641 | 0.01948 | -0.0199 | -54.6253
-10 | -1.0403 | 0.01814 | -0.0147 | -57.3484
-9.5 | -1.0079 | 0.01724 | -0.0106 | -58.4629
-9 | -0.9792 | 0.01612 | -0.0059 | -60.7444
-8.5 | -0.9484 | 0.01517 | -0.0013 | -62.5181
-8 | -0.9165 | 0.01436 | 0.0031 | -63.8231
-7.5 | -0.8848 | 0.01361 | 0.0076 | -65.011
-7 | -0.853 | 0.01293 | 0.012 | -65.9706
-6.5 | -0.7936 | 0.0122 | 0.0108 | -65.0492
-6 | -0.7219 | 0.01143 | 0.0071 | -63.1584
-5.5 | -0.6471 | 0.01068 | 0.0027 | -60.5899
-5 | -0.578 | 0.00997 | -0.0002 | -57.9739
-4.5 | -0.5059 | 0.00929 | -0.0037 | -54.4564
-4 | -0.4321 | 0.00866 | -0.0074 | -49.8961
-3.5 | -0.3664 | 0.00813 | -0.0092 | -45.0677
-3 | -0.3092 | 0.00771 | -0.009 | -40.1038
-2.5 | -0.2536 | 0.00739 | -0.0084 | -34.3166
-2 | -0.202 | 0.00717 | -0.0069 | -28.1729
-1.5 | -0.1513 | 0.00701 | -0.0052 | -21.5835
-1 | -0.1006 | 0.00691 | -0.0035 | -14.5586
-0.5 | -0.0504 | 0.00684 | -0.0018 | -7.3684
0 | 0 | 0.00682 | 0 | 0
0.5 | 0.0504 | 0.00684 | 0.0018 | 7.3684
1 | 0.1007 | 0.00691 | 0.0035 | 14.5731
1.5 | 0.1513 | 0.00701 | 0.0052 | 21.5835
2 | 0.202 | 0.00717 | 0.0069 | 28.1729
2.5 | 0.2536 | 0.00739 | 0.0084 | 34.3166
3 | 0.3092 | 0.00771 | 0.009 | 40.1038
3.5 | 0.3665 | 0.00813 | 0.0092 | 45.08
4 | 0.4322 | 0.00865 | 0.0074 | 49.9653
4.5 | 0.5059 | 0.0093 | 0.0037 | 54.3978
5 | 0.5781 | 0.00997 | 0.0002 | 57.984
5.5 | 0.6473 | 0.01068 | -0.0028 | 60.6086
6 | 0.722 | 0.01143 | -0.0071 | 63.1671
6.5 | 0.7938 | 0.0122 | -0.0108 | 65.0656
7 | 0.8529 | 0.01292 | -0.012 | 66.0139
7.5 | 0.8847 | 0.01361 | -0.0076 | 65.0037
8 | 0.9164 | 0.01436 | -0.0031 | 63.8162
8.5 | 0.9483 | 0.01517 | 0.0014 | 62.5115
9 | 0.9792 | 0.01612 | 0.0059 | 60.7444
9.5 | 1.0078 | 0.01724 | 0.0106 | 58.4571
10 | 1.0404 | 0.01814 | 0.0147 | 57.3539
10.5 | 1.0646 | 0.01946 | 0.0198 | 54.7071
11 | 1.0884 | 0.02055 | 0.025 | 52.9635
11.5 | 1.0985 | 0.02225 | 0.0318 | 49.3708
12 | 1.1187 | 0.02376 | 0.0363 | 47.0833
12.5 | 1.1342 | 0.02578 | 0.0404 | 43.9953
13 | 1.1439 | 0.02857 | 0.0439 | 40.0385
13.5 | 1.1569 | 0.03148 | 0.0461 | 36.7503
14 | 1.1675 | 0.03494 | 0.0473 | 33.4144
14.5 | 1.1694 | 0.0396 | 0.0479 | 29.5303
15 | 1.1687 | 0.04501 | 0.0474 | 25.9653
15.5 | 1.1666 | 0.05106 | 0.0458 | 22.8476
16 | 1.1604 | 0.05801 | 0.0432 | 20.0034
16.5 | 1.1503 | 0.06582 | 0.0399 | 17.4765
17 | 1.1401 | 0.07404 | 0.036 | 15.3984
17.5 | 1.1235 | 0.08326 | 0.032 | 13.4939
18 | 1.0983 | 0.09451 | 0.0263 | 11.621
18.5 | 1.0641 | 0.10839 | 0.0184 | 9.8173
19 | 1.0208 | 0.12478 | 0.0089 | 8.1808
19.5 | 0.9389 | 0.15102 | -0.0068 | 6.2171

## 29. Re 500k Mach 0.25 (1)
BIGFOIL.COM POLAR EXPORT
Horten 13.00% thick 0.00% camber
Horten 13.00% thick 0.00% camber |  |  |  | Cl Max: | 1.089 | at alpha= | 11 | deg
JavaFoil+Calcfoil stall+Eppler ext transition |  |  |  | L/D Max: | 62.004 | at alpha= | 6 | deg
Re: | 500000 |  |  | Cd Min: | 0.00954 | at alpha= | 0 | deg
Mach: | 0.25 |  |  | Cl=0 at alpha= | 0 | deg
|  |  |  | @ Cl=0.1, Cd= | 0.0096518
|  |  |  | @ Cl=0.4, Cd= | 0.010472
|  |  |  | @ Cl=0.6, Cd= | 0.011163
alpha (deg) | Cl | Cd | Cm | Cl/Cd
-16 | -0.864 | 0.14239 | 0.005 | -6.068
-15.5 | -0.9 | 0.13204 | 0.005 | -6.814
-15 | -0.931 | 0.12249 | 0.006 | -7.601
-14.5 | -0.957 | 0.11349 | 0.006 | -8.436
-14 | -0.979 | 0.10439 | 0.006 | -9.379
-13.5 | -0.997 | 0.09455 | 0.006 | -10.548
-13 | -1.012 | 0.08342 | 0.006 | -12.13
-12.5 | -1.03 | 0.06949 | 0.007 | -14.828
-12 | -1.056 | 0.05308 | 0.007 | -19.89
-11.5 | -1.079 | 0.03927 | 0.007 | -27.467
-11 | -1.089 | 0.03039 | 0.007 | -35.839
-10.5 | -1.087 | 0.02505 | 0.007 | -43.388
-10 | -1.073 | 0.02174 | 0.007 | -49.369
-9.5 | -1.05 | 0.01958 | 0.007 | -53.601
-9 | -1.018 | 0.018 | 0.006 | -56.544
-8.5 | -0.98 | 0.01676 | 0.006 | -58.467
-8 | -0.937 | 0.01574 | 0.006 | -59.535
-7.5 | -0.89 | 0.01486 | 0.005 | -59.931
-7 | -0.84 | 0.01422 | 0.005 | -59.066
-6.5 | -0.787 | 0.0135 | 0.005 | -58.275
-6 | -0.731 | 0.01179 | 0.004 | -62.012
-5.5 | -0.674 | 0.01154 | 0.004 | -58.418
-5 | -0.616 | 0.01123 | 0.004 | -54.814
-4.5 | -0.556 | 0.01095 | 0.003 | -50.813
-4 | -0.496 | 0.01078 | 0.003 | -46.02
-3.5 | -0.435 | 0.0107 | 0.003 | -40.643
-3 | -0.373 | 0.01028 | 0.002 | -36.338
-2.5 | -0.312 | 0.00987 | 0.002 | -31.577
-2 | -0.25 | 0.00957 | 0.001 | -26.084
-1.5 | -0.187 | 0.00984 | 0.001 | -19.037
-1 | -0.125 | 0.00968 | 0.001 | -12.916
-0.5 | -0.063 | 0.00959 | 0 | -6.517
0 | 0 | 0.00954 | 0 | 0
0.5 | 0.063 | 0.00961 | 0 | 6.508
1 | 0.125 | 0.00968 | -0.001 | 12.916
1.5 | 0.187 | 0.00989 | -0.001 | 18.945
2 | 0.25 | 0.00957 | -0.001 | 26.084
2.5 | 0.312 | 0.00985 | -0.002 | 31.627
3 | 0.373 | 0.01028 | -0.002 | 36.338
3.5 | 0.435 | 0.01072 | -0.003 | 40.554
4 | 0.496 | 0.01078 | -0.003 | 46.02
4.5 | 0.556 | 0.01095 | -0.003 | 50.806
5 | 0.616 | 0.01124 | -0.004 | 54.81
5.5 | 0.674 | 0.01153 | -0.004 | 58.484
6 | 0.731 | 0.01179 | -0.004 | 62.004
6.5 | 0.787 | 0.01351 | -0.005 | 58.208
7 | 0.84 | 0.01422 | -0.005 | 59.072
7.5 | 0.89 | 0.01487 | -0.005 | 59.902
8 | 0.937 | 0.01575 | -0.006 | 59.529
8.5 | 0.98 | 0.01677 | -0.006 | 58.458
9 | 1.018 | 0.01801 | -0.006 | 56.521
9.5 | 1.049 | 0.01963 | -0.007 | 53.47
10 | 1.073 | 0.02175 | -0.007 | 49.327
10.5 | 1.087 | 0.02512 | -0.007 | 43.262
11 | 1.089 | 0.0304 | -0.007 | 35.827
11.5 | 1.079 | 0.03897 | -0.007 | 27.698
12 | 1.057 | 0.05261 | -0.007 | 20.088
12.5 | 1.031 | 0.06913 | -0.007 | 14.915
13 | 1.012 | 0.08339 | -0.006 | 12.135
13.5 | 0.997 | 0.09473 | -0.006 | 10.524
14 | 0.979 | 0.10445 | -0.006 | 9.373
14.5 | 0.957 | 0.11384 | -0.006 | 8.408
15 | 0.931 | 0.12261 | -0.006 | 7.594
15.5 | 0.9 | 0.13243 | -0.005 | 6.793
16 | 0.864 | 0.1421 | -0.005 | 6.08

## 30. Re 500k Mach 0.25 (2)
BIGFOIL.COM POLAR EXPORT
Horten 13.00% thick 0.00% camber
Horten 13.00% thick 0.00% camber |  |  |  | Cl Max: | 1.1084 | at alpha= | 13.5 | deg
XFOIL ncrit=9 |  |  |  | L/D Max: | 64.1336 | at alpha= | 7 | deg
Re: | 500000 |  |  | Cd Min: | 0.22734 | at alpha= | -20 | deg
Mach: | 0.25 |  |  | Cl=0 at alpha= | 0 | deg
|  |  |  | @ Cl=0.1, Cd= | 0.0070654
|  |  |  | @ Cl=0.4, Cd= | 0.0085192
|  |  |  | @ Cl=0.6, Cd= | 0.010396
alpha (deg) | Cl | Cd | Cm | Cl/Cd
-20 | -0.7607 | 0.22734 | 0.0412 | -3.3461
-19.5 | -0.7432 | 0.22066 | 0.0385 | -3.3681
-19 | -0.7217 | 0.21651 | 0.0368 | -3.3333
-18 | -0.7179 | 0.19162 | 0.024 | -3.7465
-17.5 | -0.7019 | 0.18591 | 0.0216 | -3.7755
-17 | -0.9211 | 0.12035 | -0.0123 | -7.6535
-16.5 | -0.9788 | 0.10139 | -0.0234 | -9.6538
-16 | -1.0166 | 0.08716 | -0.0315 | -11.6636
-15.5 | -1.0471 | 0.07495 | -0.0381 | -13.9706
-15 | -1.0728 | 0.0641 | -0.0436 | -16.7363
-14.5 | -1.09 | 0.05513 | -0.0477 | -19.7714
-14 | -1.1035 | 0.04739 | -0.0501 | -23.2855
-13.5 | -1.1077 | 0.04121 | -0.0513 | -26.8794
-13 | -1.1047 | 0.03618 | -0.0514 | -30.5334
-12.5 | -1.0978 | 0.032 | -0.0501 | -34.3062
-12 | -1.0933 | 0.02817 | -0.0473 | -38.8108
-11.5 | -1.0807 | 0.02548 | -0.0436 | -42.4137
-11 | -1.0628 | 0.02343 | -0.039 | -45.3606
-10.5 | -1.0535 | 0.02134 | -0.0326 | -49.3674
-10 | -1.0368 | 0.02004 | -0.0256 | -51.7365
-9.5 | -1.0188 | 0.01852 | -0.0189 | -55.0108
-9 | -0.9888 | 0.01748 | -0.0137 | -56.5675
-8.5 | -0.9621 | 0.0163 | -0.0079 | -59.0245
-8 | -0.9335 | 0.01528 | -0.0023 | -61.0929
-7.5 | -0.9039 | 0.0144 | 0.0032 | -62.7708
-7 | -0.8735 | 0.01363 | 0.0085 | -64.0866
-6.5 | -0.8139 | 0.0128 | 0.0079 | -63.5859
-6 | -0.7395 | 0.01191 | 0.0044 | -62.0907
-5.5 | -0.6614 | 0.01108 | 0.0001 | -59.6931
-5 | -0.5895 | 0.01028 | -0.0028 | -57.3444
-4.5 | -0.516 | 0.00955 | -0.0059 | -54.0314
-4 | -0.4418 | 0.00888 | -0.0091 | -49.7523
-3.5 | -0.3762 | 0.00832 | -0.0103 | -45.2163
-3 | -0.3151 | 0.00788 | -0.0104 | -39.9873
-2.5 | -0.2604 | 0.00756 | -0.0091 | -34.4444
-2 | -0.2073 | 0.00734 | -0.0075 | -28.2425
-1.5 | -0.1553 | 0.00717 | -0.0057 | -21.6597
-1 | -0.1033 | 0.00707 | -0.0038 | -14.611
-0.5 | -0.0518 | 0.007 | -0.0019 | -7.4
0 | 0 | 0.00698 | 0 | 0
0.5 | 0.0518 | 0.007 | 0.0019 | 7.4
1 | 0.1034 | 0.00707 | 0.0038 | 14.6252
1.5 | 0.1554 | 0.00717 | 0.0056 | 21.6736
2 | 0.2073 | 0.00734 | 0.0075 | 28.2425
2.5 | 0.2605 | 0.00756 | 0.0091 | 34.4577
3 | 0.3151 | 0.00788 | 0.0104 | 39.9873
3.5 | 0.3762 | 0.00832 | 0.0103 | 45.2163
4 | 0.4419 | 0.00887 | 0.009 | 49.8196
4.5 | 0.516 | 0.00956 | 0.0059 | 53.9749
5 | 0.5896 | 0.01028 | 0.0027 | 57.3541
5.5 | 0.6614 | 0.01108 | -0.0001 | 59.6931
6 | 0.7396 | 0.01191 | -0.0044 | 62.0991
6.5 | 0.8141 | 0.0128 | -0.0079 | 63.6016
7 | 0.8735 | 0.01362 | -0.0085 | 64.1336
7.5 | 0.9039 | 0.01439 | -0.0032 | 62.8145
8 | 0.9335 | 0.01528 | 0.0023 | 61.0929
8.5 | 0.9621 | 0.0163 | 0.0079 | 59.0245
9 | 0.9888 | 0.01749 | 0.0137 | 56.5352
9.5 | 1.0188 | 0.01853 | 0.0189 | 54.9811
10 | 1.0372 | 0.02004 | 0.0256 | 51.7565
10.5 | 1.0542 | 0.02132 | 0.0324 | 49.4465
11 | 1.0639 | 0.02339 | 0.0389 | 45.4853
11.5 | 1.0813 | 0.02547 | 0.0435 | 42.4539
12 | 1.0942 | 0.02815 | 0.0472 | 38.8703
12.5 | 1.098 | 0.03205 | 0.05 | 34.259
13 | 1.1063 | 0.03611 | 0.0512 | 30.6369
13.5 | 1.1084 | 0.04123 | 0.0512 | 26.8833
14 | 1.106 | 0.04726 | 0.05 | 23.4025
14.5 | 1.0919 | 0.05504 | 0.0476 | 19.8383
15 | 1.0737 | 0.06414 | 0.0435 | 16.7399
15.5 | 1.0495 | 0.07476 | 0.038 | 14.0383
16 | 1.0184 | 0.08714 | 0.0312 | 11.6869
16.5 | 0.9782 | 0.10183 | 0.0228 | 9.6062
17 | 0.9228 | 0.12043 | 0.0119 | 7.6625
17.5 | 0.7026 | 0.18648 | -0.022 | 3.7677
18 | 0.719 | 0.19203 | -0.0243 | 3.7442
18.5 | 0.7083 | 0.21015 | -0.0333 | 3.3704

## 31. Re 500k Mach 0.50 (1)
BIGFOIL.COM POLAR EXPORT
Horten 13.00% thick 0.00% camber
Horten 13.00% thick 0.00% camber |  |  |  | Cl Max: | 1.09 | at alpha= | 20 | deg
JavaFoil+Calcfoil stall+Eppler ext transition |  |  |  | L/D Max: | 54.429 | at alpha= | 4.5 | deg
Re: | 500000 |  |  | Cd Min: | 0.00971 | at alpha= | 0 | deg
Mach: | 0.5 |  |  | Cl=0 at alpha= | 0 | deg
|  |  |  | @ Cl=0.1, Cd= | 0.010024
|  |  |  | @ Cl=0.4, Cd= | 0.010585
|  |  |  | @ Cl=0.6, Cd= | 0.011237
alpha (deg) | Cl | Cd | Cm | Cl/Cd
-20 | -1.09 | 0.23959 | 0.009 | -4.551
-19.5 | -1.063 | 0.23491 | 0.009 | -4.523
-19 | -1.036 | 0.22512 | 0.009 | -4.603
-18.5 | -1.009 | 0.22372 | 0.008 | -4.511
-18 | -0.982 | 0.21172 | 0.008 | -4.638
-17.5 | -0.956 | 0.20708 | 0.008 | -4.616
-17 | -0.928 | 0.20601 | 0.007 | -4.504
-16.5 | -0.901 | 0.20159 | 0.007 | -4.472
-16 | -0.873 | 0.19266 | 0.007 | -4.534
-15.5 | -0.847 | 0.1886 | 0.007 | -4.491
-15 | -0.819 | 0.17677 | 0.006 | -4.634
-14.5 | -0.793 | 0.17238 | 0.006 | -4.597
-14 | -0.765 | 0.16372 | 0.006 | -4.671
-13.5 | -0.737 | 0.16124 | 0.005 | -4.571
-13 | -0.71 | 0.15416 | 0.005 | -4.607
-12.5 | -0.683 | 0.15038 | 0.005 | -4.539
-12 | -0.655 | 0.13658 | 0.004 | -4.796
-11.5 | -0.628 | 0.1387 | 0.004 | -4.529
-11 | -0.601 | 0.12888 | 0.004 | -4.661
-10.5 | -0.573 | 0.11747 | 0.004 | -4.88
-10 | -0.546 | 0.11158 | 0.003 | -4.892
-9.5 | -0.518 | 0.09292 | 0.003 | -5.579
-9 | -0.772 | 0.06593 | 0.004 | -11.711
-8.5 | -0.903 | 0.03186 | 0.006 | -28.352
-8 | -0.937 | 0.02307 | 0.006 | -40.612
-7.5 | -0.927 | 0.01969 | 0.006 | -47.071
-7 | -0.895 | 0.01767 | 0.006 | -50.615
-6.5 | -0.851 | 0.0162 | 0.005 | -52.518
-6 | -0.799 | 0.01522 | 0.005 | -52.512
-5.5 | -0.742 | 0.01418 | 0.004 | -52.3
-5 | -0.681 | 0.01326 | 0.004 | -51.338
-4.5 | -0.617 | 0.01134 | 0.004 | -54.41
-4 | -0.551 | 0.01097 | 0.003 | -50.275
-3.5 | -0.484 | 0.0107 | 0.003 | -45.265
-3 | -0.416 | 0.01061 | 0.002 | -39.246
-2.5 | -0.348 | 0.01061 | 0.002 | -32.782
-2 | -0.279 | 0.01024 | 0.002 | -27.2
-1.5 | -0.209 | 0.0105 | 0.001 | -19.928
-1 | -0.14 | 0.01029 | 0.001 | -13.569
-0.5 | -0.07 | 0.00978 | 0 | -7.141
0 | 0 | 0.00971 | 0 | 0
0.5 | 0.07 | 0.00981 | 0 | 7.118
1 | 0.14 | 0.01031 | -0.001 | 13.54
1.5 | 0.209 | 0.01046 | -0.001 | 20.002
2 | 0.279 | 0.01025 | -0.002 | 27.179
2.5 | 0.348 | 0.0106 | -0.002 | 32.793
3 | 0.416 | 0.01058 | -0.002 | 39.357
3.5 | 0.484 | 0.01068 | -0.003 | 45.33
4 | 0.551 | 0.01094 | -0.003 | 50.382
4.5 | 0.617 | 0.01134 | -0.004 | 54.429
5 | 0.681 | 0.01325 | -0.004 | 51.387
5.5 | 0.742 | 0.0142 | -0.004 | 52.233
6 | 0.799 | 0.01521 | -0.005 | 52.529
6.5 | 0.851 | 0.01638 | -0.005 | 51.95
7 | 0.895 | 0.01768 | -0.006 | 50.611
7.5 | 0.927 | 0.01973 | -0.006 | 46.969
8 | 0.937 | 0.02314 | -0.006 | 40.48
8.5 | 0.903 | 0.03206 | -0.006 | 28.156
9 | 0.772 | 0.06602 | -0.004 | 11.692
9.5 | 0.518 | 0.0934 | -0.003 | 5.55
10 | 0.546 | 0.11159 | -0.003 | 4.892
10.5 | 0.573 | 0.11747 | -0.004 | 4.88
11 | 0.601 | 0.12831 | -0.004 | 4.682
11.5 | 0.628 | 0.13321 | -0.004 | 4.716
12 | 0.655 | 0.13688 | -0.004 | 4.786
12.5 | 0.683 | 0.1504 | -0.005 | 4.539
13 | 0.71 | 0.15417 | -0.005 | 4.607
13.5 | 0.737 | 0.16148 | -0.005 | 4.564
14 | 0.765 | 0.17068 | -0.006 | 4.48
14.5 | 0.792 | 0.17304 | -0.006 | 4.58
15 | 0.819 | 0.1769 | -0.006 | 4.63
15.5 | 0.847 | 0.18762 | -0.007 | 4.514
16 | 0.873 | 0.19202 | -0.007 | 4.549
16.5 | 0.901 | 0.2016 | -0.007 | 4.471
17 | 0.928 | 0.20583 | -0.007 | 4.508
17.5 | 0.956 | 0.20707 | -0.008 | 4.616
18 | 0.982 | 0.2116 | -0.008 | 4.641
18.5 | 1.009 | 0.22373 | -0.008 | 4.511
19 | 1.036 | 0.225 | -0.009 | 4.606
19.5 | 1.063 | 0.23573 | -0.009 | 4.508
20 | 1.09 | 0.23961 | -0.009 | 4.551

## 32. Re 500k Mach 0.50 (2)
BIGFOIL.COM POLAR EXPORT
Horten 13.00% thick 0.00% camber
Horten 13.00% thick 0.00% camber |  |  |  | Cl Max: | 0.9409 | at alpha= | 9 | deg
XFOIL ncrit=9 |  |  |  | L/D Max: | 56.9048 | at alpha= | 6 | deg
Re: | 500000 |  |  | Cd Min: | 0.14199 | at alpha= | 14 | deg
Mach: | 0.5 |  |  | Cl=0 at alpha= | 0 | deg
|  |  |  | @ Cl=0.1, Cd= | 0.0077514
|  |  |  | @ Cl=0.4, Cd= | 0.0091042
|  |  |  | @ Cl=0.6, Cd= | 0.011259
alpha (deg) | Cl | Cd | Cm | Cl/Cd
-14 | -0.6596 | 0.14072 | -0.0028 | -4.6873
-13.5 | -0.6532 | 0.13218 | -0.0067 | -4.9417
-13 | -0.6995 | 0.11351 | -0.0166 | -6.1625
-12.5 | -0.7725 | 0.09281 | -0.0291 | -8.3235
-12 | -0.8169 | 0.07836 | -0.0379 | -10.425
-11.5 | -0.8508 | 0.06623 | -0.045 | -12.8461
-11 | -0.8823 | 0.05501 | -0.0514 | -16.0389
-10.5 | -0.909 | 0.04506 | -0.0563 | -20.1731
-10 | -0.9292 | 0.03675 | -0.0587 | -25.2844
-9.5 | -0.9395 | 0.03034 | -0.0577 | -30.9657
-9 | -0.9406 | 0.02583 | -0.0538 | -36.415
-8.5 | -0.9346 | 0.02253 | -0.0472 | -41.4825
-8 | -0.9296 | 0.02013 | -0.0383 | -46.1798
-7.5 | -0.9257 | 0.01861 | -0.027 | -49.7421
-7 | -0.9208 | 0.01717 | -0.0157 | -53.6284
-6.5 | -0.8988 | 0.01592 | -0.0069 | -56.4573
-6 | -0.8125 | 0.01428 | -0.0094 | -56.8978
-5.5 | -0.7266 | 0.01293 | -0.012 | -56.1949
-5 | -0.638 | 0.01173 | -0.0151 | -54.3905
-4.5 | -0.5522 | 0.01067 | -0.0179 | -51.7526
-4 | -0.4767 | 0.00983 | -0.0186 | -48.4944
-3.5 | -0.4059 | 0.00915 | -0.0183 | -44.3607
-3 | -0.3453 | 0.00868 | -0.016 | -39.7811
-2.5 | -0.2874 | 0.00834 | -0.0133 | -34.4604
-2 | -0.23 | 0.00808 | -0.0105 | -28.4653
-1.5 | -0.1727 | 0.00789 | -0.0078 | -21.8885
-1 | -0.1153 | 0.00777 | -0.0051 | -14.8391
-0.5 | -0.0576 | 0.0077 | -0.0026 | -7.4805
0 | 0 | 0.00767 | 0 | 0
0.5 | 0.0576 | 0.0077 | 0.0026 | 7.4805
1 | 0.1153 | 0.00777 | 0.0051 | 14.8391
1.5 | 0.1727 | 0.00789 | 0.0078 | 21.8885
2 | 0.23 | 0.00808 | 0.0105 | 28.4653
2.5 | 0.2875 | 0.00834 | 0.0133 | 34.4724
3 | 0.3454 | 0.00868 | 0.016 | 39.7926
3.5 | 0.4059 | 0.00915 | 0.0183 | 44.3607
4 | 0.4768 | 0.00983 | 0.0186 | 48.5046
4.5 | 0.5524 | 0.01067 | 0.0178 | 51.7713
5 | 0.6381 | 0.01173 | 0.0151 | 54.399
5.5 | 0.7267 | 0.01292 | 0.0119 | 56.2461
6 | 0.8126 | 0.01428 | 0.0094 | 56.9048
6.5 | 0.8991 | 0.01592 | 0.0068 | 56.4761
7 | 0.9207 | 0.01717 | 0.0157 | 53.6226
7.5 | 0.9259 | 0.0186 | 0.027 | 49.7796
8 | 0.9298 | 0.02013 | 0.0383 | 46.1898
8.5 | 0.9346 | 0.02255 | 0.0472 | 41.4457
9 | 0.9409 | 0.02584 | 0.0537 | 36.4125
9.5 | 0.9402 | 0.03034 | 0.0576 | 30.9888
10 | 0.9297 | 0.03677 | 0.0586 | 25.2842
10.5 | 0.91 | 0.04506 | 0.0562 | 20.1953
11 | 0.8826 | 0.0551 | 0.0512 | 16.0181
11.5 | 0.8524 | 0.06619 | 0.0448 | 12.8781
12 | 0.8177 | 0.07845 | 0.0376 | 10.4232
12.5 | 0.7732 | 0.09293 | 0.0288 | 8.3202
13 | 0.7014 | 0.11342 | 0.0165 | 6.1841
13.5 | 0.6542 | 0.1323 | 0.0065 | 4.9448
14 | 0.6561 | 0.14199 | 0.0019 | 4.6207

## 33. Re 750k Mach 0.00 (1)
BIGFOIL.COM POLAR EXPORT
Horten 13.00% thick 0.00% camber
Horten 13.00% thick 0.00% camber |  |  |  | Cl Max: | 1.173 | at alpha= | 12.5 | deg
JavaFoil+Calcfoil stall+Eppler ext transition |  |  |  | L/D Max: | 72.279 | at alpha= | 7 | deg
Re: | 750000 |  |  | Cd Min: | 0.00892 | at alpha= | -1 | deg
Mach: | 0 |  |  | Cl=0 at alpha= | 0 | deg
|  |  |  | @ Cl=0.1, Cd= | 0.00892
|  |  |  | @ Cl=0.4, Cd= | 0.0096877
|  |  |  | @ Cl=0.6, Cd= | 0.010868
alpha (deg) | Cl | Cd | Cm | Cl/Cd
-17.5 | -1.051 | 0.13307 | 0.007 | -7.898
-17 | -1.066 | 0.12382 | 0.007 | -8.61
-16.5 | -1.08 | 0.11439 | 0.007 | -9.443
-16 | -1.093 | 0.10451 | 0.007 | -10.46
-15.5 | -1.106 | 0.094 | 0.007 | -11.767
-15 | -1.119 | 0.08278 | 0.008 | -13.519
-14.5 | -1.134 | 0.07025 | 0.008 | -16.142
-14 | -1.148 | 0.05826 | 0.008 | -19.713
-13.5 | -1.161 | 0.04732 | 0.008 | -24.54
-13 | -1.17 | 0.03793 | 0.008 | -30.849
-12.5 | -1.173 | 0.03111 | 0.008 | -37.7
-12 | -1.168 | 0.02618 | 0.008 | -44.638
-11.5 | -1.157 | 0.02268 | 0.008 | -51.031
-11 | -1.14 | 0.02022 | 0.007 | -56.357
-10.5 | -1.116 | 0.01839 | 0.007 | -60.679
-10 | -1.086 | 0.01703 | 0.007 | -63.763
-9.5 | -1.051 | 0.01602 | 0.007 | -65.57
-9 | -1.011 | 0.01511 | 0.006 | -66.899
-8.5 | -0.967 | 0.01432 | 0.006 | -67.564
-8 | -0.921 | 0.01362 | 0.006 | -67.611
-7.5 | -0.871 | 0.01297 | 0.005 | -67.183
-7 | -0.82 | 0.01134 | 0.005 | -72.279
-6.5 | -0.766 | 0.01142 | 0.005 | -67.121
-6 | -0.711 | 0.01127 | 0.004 | -63.094
-5.5 | -0.655 | 0.01108 | 0.004 | -59.128
-5 | -0.598 | 0.01086 | 0.004 | -55.02
-4.5 | -0.54 | 0.01075 | 0.003 | -50.171
-4 | -0.481 | 0.0101 | 0.003 | -47.593
-3.5 | -0.422 | 0.00964 | 0.002 | -43.747
-3 | -0.362 | 0.00977 | 0.002 | -37.054
-2.5 | -0.302 | 0.00945 | 0.002 | -31.951
-2 | -0.242 | 0.00917 | 0.001 | -26.362
-1.5 | -0.181 | 0.00902 | 0.001 | -20.129
-1 | -0.121 | 0.00892 | 0.001 | -13.577
-0.5 | -0.061 | 0.00892 | 0 | -6.789
0 | 0 | 0.0094 | 0 | 0
0.5 | 0.061 | 0.00892 | 0 | 6.789
1 | 0.121 | 0.00892 | -0.001 | 13.577
1.5 | 0.181 | 0.00902 | -0.001 | 20.129
2 | 0.242 | 0.00917 | -0.001 | 26.362
2.5 | 0.302 | 0.00945 | -0.002 | 31.951
3 | 0.362 | 0.00977 | -0.002 | 37.054
3.5 | 0.422 | 0.00964 | -0.002 | 43.747
4 | 0.481 | 0.0101 | -0.003 | 47.593
4.5 | 0.54 | 0.01075 | -0.003 | 50.171
5 | 0.598 | 0.01086 | -0.004 | 55.02
5.5 | 0.655 | 0.01108 | -0.004 | 59.128
6 | 0.711 | 0.01127 | -0.004 | 63.094
6.5 | 0.766 | 0.01142 | -0.005 | 67.121
7 | 0.82 | 0.01134 | -0.005 | 72.279
7.5 | 0.871 | 0.01297 | -0.005 | 67.183
8 | 0.921 | 0.01362 | -0.006 | 67.611
8.5 | 0.967 | 0.01432 | -0.006 | 67.564
9 | 1.011 | 0.01511 | -0.006 | 66.899
9.5 | 1.051 | 0.01602 | -0.007 | 65.57
10 | 1.086 | 0.01703 | -0.007 | 63.763
10.5 | 1.116 | 0.01839 | -0.007 | 60.679
11 | 1.14 | 0.02022 | -0.007 | 56.357
11.5 | 1.157 | 0.02268 | -0.008 | 51.031
12 | 1.168 | 0.02618 | -0.008 | 44.638
12.5 | 1.173 | 0.03111 | -0.008 | 37.7
13 | 1.17 | 0.03793 | -0.008 | 30.849
13.5 | 1.161 | 0.04732 | -0.008 | 24.54
14 | 1.148 | 0.05826 | -0.008 | 19.713
14.5 | 1.134 | 0.07025 | -0.008 | 16.142
15 | 1.119 | 0.08278 | -0.008 | 13.519
15.5 | 1.106 | 0.094 | -0.007 | 11.767
16 | 1.093 | 0.10451 | -0.007 | 10.46
16.5 | 1.08 | 0.11439 | -0.007 | 9.443
17 | 1.066 | 0.12382 | -0.007 | 8.61
17.5 | 1.051 | 0.13307 | -0.007 | 7.898

## 34. Re 750k Mach 0.00 (2)
BIGFOIL.COM POLAR EXPORT
Horten 13.00% thick 0.00% camber
Horten 13.00% thick 0.00% camber |  |  |  | Cl Max: | 1.2647 | at alpha= | 16 | deg
XFOIL ncrit=9 |  |  |  | L/D Max: | 73.4772 | at alpha= | 8 | deg
Re: | 750000 |  |  | Cd Min: | 0.1275 | at alpha= | -20 | deg
Mach: | 0 |  |  | Cl=0 at alpha= | 0 | deg
|  |  |  | @ Cl=0.1, Cd= | 0.006209
|  |  |  | @ Cl=0.4, Cd= | 0.0074346
|  |  |  | @ Cl=0.6, Cd= | 0.0092303
alpha (deg) | Cl | Cd | Cm | Cl/Cd
-20 | -1.0899 | 0.1275 | -0.0049 | -8.5482
-19.5 | -1.1166 | 0.11509 | -0.0114 | -9.702
-19 | -1.1417 | 0.10324 | -0.0175 | -11.0587
-18.5 | -1.1669 | 0.09181 | -0.0231 | -12.7099
-18 | -1.1895 | 0.08092 | -0.0285 | -14.6997
-17.5 | -1.2101 | 0.071 | -0.0331 | -17.0437
-17 | -1.2375 | 0.06071 | -0.0374 | -20.3838
-16.5 | -1.2546 | 0.05208 | -0.041 | -24.0899
-16 | -1.2598 | 0.04533 | -0.0435 | -27.7917
-15.5 | -1.2647 | 0.0391 | -0.045 | -32.3453
-15 | -1.2553 | 0.03484 | -0.0454 | -36.0304
-14.5 | -1.2429 | 0.03129 | -0.0449 | -39.722
-14 | -1.2449 | 0.0271 | -0.0427 | -45.9373
-13.5 | -1.2303 | 0.02468 | -0.0399 | -49.8501
-13 | -1.2115 | 0.02284 | -0.0365 | -53.0429
-12.5 | -1.1945 | 0.02116 | -0.032 | -56.4509
-12 | -1.1796 | 0.01969 | -0.0262 | -59.9086
-11.5 | -1.1576 | 0.01872 | -0.0208 | -61.8376
-11 | -1.1324 | 0.01753 | -0.016 | -64.5978
-10.5 | -1.1001 | 0.01664 | -0.0121 | -66.1118
-10 | -1.0692 | 0.01565 | -0.0079 | -68.3195
-9.5 | -1.0338 | 0.01496 | -0.0043 | -69.1043
-9 | -1.0022 | 0.01409 | 0.0001 | -71.1285
-8.5 | -0.9692 | 0.01337 | 0.0042 | -72.4907
-8 | -0.9363 | 0.01273 | 0.0085 | -73.5507
-7.5 | -0.884 | 0.01206 | 0.0086 | -73.3002
-7 | -0.813 | 0.0114 | 0.005 | -71.3158
-6.5 | -0.7463 | 0.01068 | 0.0023 | -69.8783
-6 | -0.6741 | 0.00997 | -0.0015 | -67.6128
-5 | -0.5387 | 0.00862 | -0.0069 | -62.4942
-4.5 | -0.4717 | 0.00802 | -0.0093 | -58.8155
-4 | -0.4121 | 0.00753 | -0.01 | -54.7278
-3.5 | -0.3565 | 0.00713 | -0.0098 | -50
-3 | -0.3041 | 0.00684 | -0.0087 | -44.4591
-2.5 | -0.2531 | 0.0066 | -0.0073 | -38.3485
-2 | -0.2025 | 0.00643 | -0.0059 | -31.493
-1.5 | -0.1518 | 0.0063 | -0.0044 | -24.0952
-1 | -0.1013 | 0.00622 | -0.0029 | -16.2862
-0.5 | -0.0507 | 0.00617 | -0.0015 | -8.2172
0 | 0 | 0.00617 | 0 | 0
0.5 | 0.0507 | 0.00617 | 0.0014 | 8.2172
1 | 0.1013 | 0.00621 | 0.0029 | 16.3124
1.5 | 0.1518 | 0.0063 | 0.0044 | 24.0952
2 | 0.2025 | 0.00643 | 0.0059 | 31.493
2.5 | 0.2531 | 0.0066 | 0.0073 | 38.3485
3 | 0.3041 | 0.00684 | 0.0087 | 44.4591
3.5 | 0.3565 | 0.00713 | 0.0097 | 50
4 | 0.4122 | 0.00752 | 0.01 | 54.8138
4.5 | 0.4718 | 0.00802 | 0.0093 | 58.8279
5 | 0.5387 | 0.00862 | 0.0069 | 62.4942
6 | 0.6743 | 0.00997 | 0.0014 | 67.6329
6.5 | 0.7463 | 0.01068 | -0.0023 | 69.8783
7 | 0.8131 | 0.0114 | -0.005 | 71.3246
7.5 | 0.8842 | 0.01206 | -0.0087 | 73.3167
8 | 0.9361 | 0.01274 | -0.0084 | 73.4772
8.5 | 0.9692 | 0.01337 | -0.0042 | 72.4907
9 | 1.0021 | 0.01409 | 0 | 71.1214
9.5 | 1.0338 | 0.01496 | 0.0043 | 69.1043
10 | 1.0691 | 0.01566 | 0.0079 | 68.2695
10.5 | 1.1003 | 0.01663 | 0.0121 | 66.1636
11 | 1.1326 | 0.01752 | 0.016 | 64.6461
11.5 | 1.1578 | 0.01873 | 0.0208 | 61.8153
12 | 1.1803 | 0.01967 | 0.0261 | 60.0051
12.5 | 1.195 | 0.02115 | 0.0319 | 56.5012
13 | 1.2123 | 0.02283 | 0.0363 | 53.1012
13.5 | 1.2309 | 0.02469 | 0.0398 | 49.8542
14 | 1.2461 | 0.02707 | 0.0425 | 46.0325
14.5 | 1.2429 | 0.03138 | 0.0447 | 39.608
15 | 1.2584 | 0.03467 | 0.0452 | 36.2965
15.5 | 1.2643 | 0.03929 | 0.0447 | 32.1787
16 | 1.2647 | 0.04497 | 0.0433 | 28.1232
16.5 | 1.2568 | 0.05206 | 0.0407 | 24.1414
17 | 1.24 | 0.06067 | 0.0371 | 20.4384
17.5 | 1.2109 | 0.07119 | 0.0326 | 17.0094
18 | 1.193 | 0.08088 | 0.028 | 14.7502
18.5 | 1.1705 | 0.0917 | 0.0227 | 12.7644
19 | 1.1452 | 0.10323 | 0.017 | 11.0937
19.5 | 1.1203 | 0.11485 | 0.0112 | 9.7545
20 | 1.0951 | 0.1272 | 0.0046 | 8.6093

## 35. Re 750k Mach 0.10 (1)
BIGFOIL.COM POLAR EXPORT
Horten 13.00% thick 0.00% camber
Horten 13.00% thick 0.00% camber |  |  |  | Cl Max: | 1.162 | at alpha= | 12.5 | deg
JavaFoil+Calcfoil stall+Eppler ext transition |  |  |  | L/D Max: | 71.974 | at alpha= | 7 | deg
Re: | 750000 |  |  | Cd Min: | 0.00896 | at alpha= | -0.5 | deg
Mach: | 0.1 |  |  | Cl=0 at alpha= | 0 | deg
|  |  |  | @ Cl=0.1, Cd= | 0.0089856
|  |  |  | @ Cl=0.4, Cd= | 0.009744
|  |  |  | @ Cl=0.6, Cd= | 0.010928
alpha (deg) | Cl | Cd | Cm | Cl/Cd
-17.5 | -1.017 | 0.13755 | 0.007 | -7.39
-17 | -1.035 | 0.1283 | 0.007 | -8.066
-16.5 | -1.051 | 0.11899 | 0.007 | -8.836
-16 | -1.066 | 0.10953 | 0.007 | -9.736
-15.5 | -1.081 | 0.09906 | 0.007 | -10.916
-15 | -1.096 | 0.08818 | 0.007 | -12.426
-14.5 | -1.112 | 0.07574 | 0.008 | -14.677
-14 | -1.129 | 0.06293 | 0.008 | -17.935
-13.5 | -1.144 | 0.05136 | 0.008 | -22.268
-13 | -1.156 | 0.04081 | 0.008 | -28.323
-12.5 | -1.162 | 0.03303 | 0.008 | -35.178
-12 | -1.161 | 0.02742 | 0.008 | -42.34
-11.5 | -1.153 | 0.02349 | 0.008 | -49.074
-11 | -1.137 | 0.02076 | 0.007 | -54.754
-10.5 | -1.115 | 0.01877 | 0.007 | -59.403
-10 | -1.086 | 0.0173 | 0.007 | -62.79
-9.5 | -1.052 | 0.01623 | 0.007 | -64.83
-9 | -1.013 | 0.01527 | 0.006 | -66.334
-8.5 | -0.97 | 0.01446 | 0.006 | -67.099
-8 | -0.924 | 0.01374 | 0.006 | -67.261
-7.5 | -0.875 | 0.01307 | 0.005 | -66.935
-7 | -0.823 | 0.01144 | 0.005 | -71.974
-6.5 | -0.77 | 0.0115 | 0.005 | -66.912
-6 | -0.714 | 0.01134 | 0.004 | -63
-5.5 | -0.658 | 0.01117 | 0.004 | -58.909
-5 | -0.601 | 0.01094 | 0.004 | -54.892
-4.5 | -0.542 | 0.01025 | 0.003 | -52.9
-4 | -0.483 | 0.01014 | 0.003 | -47.659
-3.5 | -0.424 | 0.00966 | 0.002 | -43.833
-3 | -0.364 | 0.00987 | 0.002 | -36.835
-2.5 | -0.303 | 0.00952 | 0.002 | -31.866
-2 | -0.243 | 0.00926 | 0.001 | -26.225
-1.5 | -0.182 | 0.00911 | 0.001 | -20.029
-1 | -0.122 | 0.009 | 0.001 | -13.515
-0.5 | -0.061 | 0.00896 | 0 | -6.796
0 | 0 | 0.00942 | 0 | 0
0.5 | 0.061 | 0.00896 | 0 | 6.796
1 | 0.122 | 0.009 | -0.001 | 13.515
1.5 | 0.182 | 0.00911 | -0.001 | 20.029
2 | 0.243 | 0.00926 | -0.001 | 26.225
2.5 | 0.303 | 0.00952 | -0.002 | 31.866
3 | 0.364 | 0.00987 | -0.002 | 36.835
3.5 | 0.424 | 0.00966 | -0.002 | 43.833
4 | 0.483 | 0.01014 | -0.003 | 47.659
4.5 | 0.542 | 0.01025 | -0.003 | 52.9
5 | 0.601 | 0.01094 | -0.004 | 54.892
5.5 | 0.658 | 0.01117 | -0.004 | 58.909
6 | 0.714 | 0.01134 | -0.004 | 63
6.5 | 0.77 | 0.0115 | -0.005 | 66.912
7 | 0.823 | 0.01144 | -0.005 | 71.974
7.5 | 0.875 | 0.01307 | -0.005 | 66.935
8 | 0.924 | 0.01374 | -0.006 | 67.261
8.5 | 0.97 | 0.01446 | -0.006 | 67.099
9 | 1.013 | 0.01527 | -0.006 | 66.334
9.5 | 1.052 | 0.01623 | -0.007 | 64.83
10 | 1.086 | 0.0173 | -0.007 | 62.79
10.5 | 1.115 | 0.01877 | -0.007 | 59.403
11 | 1.137 | 0.02076 | -0.007 | 54.782
11.5 | 1.153 | 0.02349 | -0.008 | 49.074
12 | 1.161 | 0.02742 | -0.008 | 42.34
12.5 | 1.162 | 0.03303 | -0.008 | 35.178
13 | 1.156 | 0.04081 | -0.008 | 28.323
13.5 | 1.144 | 0.05136 | -0.008 | 22.268
14 | 1.129 | 0.06293 | -0.008 | 17.935
14.5 | 1.112 | 0.07574 | -0.008 | 14.677
15 | 1.096 | 0.08818 | -0.007 | 12.426
15.5 | 1.081 | 0.09906 | -0.007 | 10.916
16 | 1.066 | 0.10953 | -0.007 | 9.736
16.5 | 1.052 | 0.11893 | -0.007 | 8.842
17 | 1.035 | 0.1283 | -0.007 | 8.066
17.5 | 1.017 | 0.13744 | -0.007 | 7.398

## 36. Re 750k Mach 0.10 (2)
BIGFOIL.COM POLAR EXPORT
Horten 13.00% thick 0.00% camber
Horten 13.00% thick 0.00% camber |  |  |  | Cl Max: | 1.2497 | at alpha= | 15.5 | deg
XFOIL ncrit=9 |  |  |  | L/D Max: | 72.9286 | at alpha= | 7.5 | deg
Re: | 750000 |  |  | Cd Min: | 0.13642 | at alpha= | -20 | deg
Mach: | 0.1 |  |  | Cl=0 at alpha= | 0 | deg
|  |  |  | @ Cl=0.1, Cd= | 0.0062482
|  |  |  | @ Cl=0.4, Cd= | 0.0074616
|  |  |  | @ Cl=0.6, Cd= | 0.009225
alpha (deg) | Cl | Cd | Cm | Cl/Cd
-20 | -1.0534 | 0.13642 | -0.0006 | -7.7217
-19.5 | -1.0826 | 0.12317 | -0.0078 | -8.7895
-19 | -1.109 | 0.11075 | -0.0144 | -10.0135
-18.5 | -1.1357 | 0.09884 | -0.0204 | -11.4903
-18 | -1.1607 | 0.08737 | -0.0261 | -13.2849
-17.5 | -1.1811 | 0.0771 | -0.0311 | -15.3191
-17 | -1.2096 | 0.06637 | -0.0358 | -18.2251
-16.5 | -1.2307 | 0.05694 | -0.0399 | -21.614
-16 | -1.241 | 0.04927 | -0.043 | -25.1877
-15.5 | -1.25 | 0.04224 | -0.0452 | -29.5928
-15 | -1.2442 | 0.03726 | -0.0462 | -33.3924
-14.5 | -1.2358 | 0.03303 | -0.0461 | -37.4145
-14 | -1.2347 | 0.02873 | -0.0447 | -42.976
-13.5 | -1.2253 | 0.0257 | -0.0422 | -47.677
-13 | -1.2081 | 0.02359 | -0.0389 | -51.2124
-12.5 | -1.1861 | 0.02202 | -0.0352 | -53.8647
-12 | -1.177 | 0.02011 | -0.0291 | -58.5281
-11.5 | -1.1568 | 0.01904 | -0.0234 | -60.7563
-11 | -1.1331 | 0.0179 | -0.0181 | -63.3017
-10.5 | -1.1034 | 0.01687 | -0.0137 | -65.406
-10 | -1.0721 | 0.01591 | -0.0094 | -67.3853
-9.5 | -1.0382 | 0.01511 | -0.0054 | -68.7095
-9 | -1.0063 | 0.01424 | -0.001 | -70.6671
-8.5 | -0.9732 | 0.01353 | 0.0033 | -71.929
-8 | -0.9401 | 0.0129 | 0.0076 | -72.876
-7.5 | -0.8888 | 0.01219 | 0.0081 | -72.9122
-7 | -0.8174 | 0.01148 | 0.0045 | -71.2021
-6.5 | -0.7502 | 0.01074 | 0.0019 | -69.851
-6 | -0.6771 | 0.01005 | -0.002 | -67.3731
-5.5 | -0.6121 | 0.00934 | -0.004 | -65.5353
-5 | -0.5415 | 0.00867 | -0.0072 | -62.4567
-4.5 | -0.4733 | 0.00806 | -0.0098 | -58.7221
-4 | -0.4141 | 0.00757 | -0.0103 | -54.7028
-3.5 | -0.3579 | 0.00717 | -0.01 | -49.9163
-3 | -0.3056 | 0.00686 | -0.0089 | -44.5481
-2.5 | -0.2544 | 0.00663 | -0.0075 | -38.371
-2 | -0.2034 | 0.00646 | -0.006 | -31.4861
-1.5 | -0.1527 | 0.00633 | -0.0045 | -24.1232
-1 | -0.1017 | 0.00625 | -0.003 | -16.272
-0.5 | -0.0511 | 0.0062 | -0.0015 | -8.2419
0 | 0 | 0.00618 | 0 | 0
0.5 | 0.0511 | 0.0062 | 0.0014 | 8.2419
1 | 0.1018 | 0.00625 | 0.003 | 16.288
1.5 | 0.1526 | 0.00633 | 0.0045 | 24.1074
2 | 0.2034 | 0.00646 | 0.006 | 31.4861
2.5 | 0.2545 | 0.00662 | 0.0074 | 38.4441
3 | 0.3056 | 0.00686 | 0.0089 | 44.5481
3.5 | 0.3579 | 0.00717 | 0.01 | 49.9163
4 | 0.4142 | 0.00756 | 0.0103 | 54.7884
4.5 | 0.4733 | 0.00806 | 0.0098 | 58.7221
5 | 0.5416 | 0.00867 | 0.0072 | 62.4683
5.5 | 0.6121 | 0.00934 | 0.004 | 65.5353
6 | 0.6774 | 0.01005 | 0.0019 | 67.403
6.5 | 0.7502 | 0.01074 | -0.0019 | 69.851
7 | 0.8175 | 0.01148 | -0.0045 | 71.2108
7.5 | 0.889 | 0.01219 | -0.0082 | 72.9286
8 | 0.9399 | 0.0129 | -0.0076 | 72.8605
8.5 | 0.9731 | 0.01353 | -0.0033 | 71.9217
9 | 1.0063 | 0.01424 | 0.001 | 70.6671
9.5 | 1.0382 | 0.01511 | 0.0054 | 68.7095
10 | 1.072 | 0.01591 | 0.0095 | 67.379
10.5 | 1.1036 | 0.01687 | 0.0137 | 65.4179
11 | 1.1334 | 0.01789 | 0.0181 | 63.3538
11.5 | 1.1571 | 0.01905 | 0.0233 | 60.7402
12 | 1.1776 | 0.0201 | 0.029 | 58.5871
12.5 | 1.1865 | 0.02203 | 0.0351 | 53.8584
13 | 1.209 | 0.02357 | 0.0388 | 51.294
13.5 | 1.2258 | 0.02571 | 0.0421 | 47.6779
14 | 1.2366 | 0.02866 | 0.0445 | 43.1472
14.5 | 1.2362 | 0.0331 | 0.046 | 37.3474
15 | 1.2474 | 0.03708 | 0.046 | 33.6408
15.5 | 1.2497 | 0.04242 | 0.0449 | 29.4602
16 | 1.246 | 0.0489 | 0.0428 | 25.4806
16.5 | 1.2328 | 0.05694 | 0.0395 | 21.6509
17 | 1.212 | 0.06634 | 0.0354 | 18.2695
17.5 | 1.1843 | 0.07705 | 0.0306 | 15.3705
18 | 1.1637 | 0.08741 | 0.0256 | 13.3131
18.5 | 1.139 | 0.09877 | 0.02 | 11.5318
19 | 1.1121 | 0.11081 | 0.0139 | 10.0361
19.5 | 1.086 | 0.12301 | 0.0076 | 8.8286
20 | 1.0588 | 0.13605 | 0.0004 | 7.7824

## 37. Re 750k Mach 0.25 (1)
BIGFOIL.COM POLAR EXPORT
Horten 13.00% thick 0.00% camber
Horten 13.00% thick 0.00% camber |  |  |  | Cl Max: | 1.11 | at alpha= | 11 | deg
JavaFoil+Calcfoil stall+Eppler ext transition |  |  |  | L/D Max: | 68.545 | at alpha= | 6.5 | deg
Re: | 750000 |  |  | Cd Min: | 0.00867 | at alpha= | 0 | deg
Mach: | 0.25 |  |  | Cl=0 at alpha= | 0 | deg
|  |  |  | @ Cl=0.1, Cd= | 0.0092
|  |  |  | @ Cl=0.4, Cd= | 0.0097618
|  |  |  | @ Cl=0.6, Cd= | 0.010827
alpha (deg) | Cl | Cd | Cm | Cl/Cd
-16 | -0.868 | 0.13371 | 0.006 | -6.49
-15.5 | -0.905 | 0.12385 | 0.006 | -7.305
-15 | -0.938 | 0.11393 | 0.006 | -8.233
-14.5 | -0.967 | 0.10385 | 0.006 | -9.313
-14 | -0.993 | 0.09309 | 0.007 | -10.672
-13.5 | -1.019 | 0.08036 | 0.007 | -12.683
-13 | -1.045 | 0.06569 | 0.007 | -15.908
-12.5 | -1.071 | 0.05123 | 0.007 | -20.91
-12 | -1.094 | 0.0391 | 0.007 | -27.983
-11.5 | -1.108 | 0.03057 | 0.007 | -36.237
-11 | -1.11 | 0.02507 | 0.007 | -44.285
-10.5 | -1.102 | 0.02154 | 0.007 | -51.138
-10 | -1.084 | 0.0192 | 0.007 | -56.445
-9.5 | -1.057 | 0.01751 | 0.007 | -60.383
-9 | -1.023 | 0.01634 | 0.006 | -62.625
-8.5 | -0.984 | 0.01531 | 0.006 | -64.253
-8 | -0.94 | 0.01444 | 0.006 | -65.094
-7.5 | -0.892 | 0.01367 | 0.005 | -65.298
-7 | -0.841 | 0.01297 | 0.005 | -64.878
-6.5 | -0.788 | 0.0115 | 0.005 | -68.511
-6 | -0.732 | 0.01134 | 0.004 | -64.568
-5.5 | -0.675 | 0.01113 | 0.004 | -60.611
-5 | -0.616 | 0.01088 | 0.004 | -56.635
-4.5 | -0.556 | 0.01066 | 0.003 | -52.195
-4 | -0.496 | 0.01055 | 0.003 | -47.013
-3.5 | -0.435 | 0.01 | 0.003 | -43.508
-3 | -0.374 | 0.00957 | 0.002 | -39.019
-2.5 | -0.312 | 0.00983 | 0.002 | -31.713
-2 | -0.25 | 0.00951 | 0.001 | -26.254
-1.5 | -0.187 | 0.00932 | 0.001 | -20.095
-1 | -0.125 | 0.0092 | 0.001 | -13.58
-0.5 | -0.063 | 0.00872 | 0 | -7.169
0 | 0 | 0.00867 | 0 | 0
0.5 | 0.063 | 0.0092 | 0 | 6.798
1 | 0.125 | 0.0092 | -0.001 | 13.58
1.5 | 0.187 | 0.00934 | -0.001 | 20.062
2 | 0.25 | 0.00951 | -0.001 | 26.254
2.5 | 0.312 | 0.00981 | -0.002 | 31.766
3 | 0.374 | 0.00957 | -0.002 | 39.019
3.5 | 0.435 | 0.01002 | -0.003 | 43.423
4 | 0.496 | 0.01055 | -0.003 | 47.013
4.5 | 0.556 | 0.01068 | -0.003 | 52.096
5 | 0.616 | 0.01088 | -0.004 | 56.61
5.5 | 0.675 | 0.01112 | -0.004 | 60.668
6 | 0.732 | 0.01133 | -0.004 | 64.586
6.5 | 0.788 | 0.01149 | -0.005 | 68.545
7 | 0.841 | 0.01297 | -0.005 | 64.873
7.5 | 0.892 | 0.01367 | -0.005 | 65.285
8 | 0.94 | 0.01444 | -0.006 | 65.083
8.5 | 0.984 | 0.01532 | -0.006 | 64.236
9 | 1.023 | 0.01634 | -0.006 | 62.608
9.5 | 1.057 | 0.01754 | -0.007 | 60.257
10 | 1.084 | 0.01921 | -0.007 | 56.414
10.5 | 1.101 | 0.02158 | -0.007 | 51.026
11 | 1.11 | 0.02507 | -0.007 | 44.268
11.5 | 1.108 | 0.03036 | -0.007 | 36.505
12 | 1.095 | 0.03871 | -0.007 | 28.29
12.5 | 1.073 | 0.05067 | -0.007 | 21.166
13 | 1.045 | 0.06564 | -0.007 | 15.92
13.5 | 1.019 | 0.08059 | -0.007 | 12.643
14 | 0.993 | 0.0931 | -0.006 | 10.669
14.5 | 0.967 | 0.10415 | -0.006 | 9.283
15 | 0.938 | 0.11412 | -0.006 | 8.218
15.5 | 0.905 | 0.12394 | -0.006 | 7.299
16 | 0.868 | 0.1341 | -0.006 | 6.471

## 38. Re 750k Mach 0.25 (2)
BIGFOIL.COM POLAR EXPORT
Horten 13.00% thick 0.00% camber
Horten 13.00% thick 0.00% camber |  |  |  | Cl Max: | 1.1789 | at alpha= | 13.5 | deg
XFOIL ncrit=9 |  |  |  | L/D Max: | 71.324 | at alpha= | 7.5 | deg
Re: | 750000 |  |  | Cd Min: | 0.1399 | at alpha= | 18.5 | deg
Mach: | 0.25 |  |  | Cl=0 at alpha= | 0 | deg
|  |  |  | @ Cl=0.1, Cd= | 0.0063855
|  |  |  | @ Cl=0.4, Cd= | 0.0075906
|  |  |  | @ Cl=0.6, Cd= | 0.0093865
alpha (deg) | Cl | Cd | Cm | Cl/Cd
-18.5 | -0.9588 | 0.13977 | -0.0008 | -6.8598
-18 | -1.0003 | 0.12368 | -0.01 | -8.0878
-17.5 | -1.0308 | 0.11057 | -0.017 | -9.3226
-17 | -1.0598 | 0.09818 | -0.0234 | -10.7945
-16.5 | -1.0864 | 0.08654 | -0.0293 | -12.5537
-16 | -1.1115 | 0.07545 | -0.0349 | -14.7316
-15.5 | -1.1386 | 0.06467 | -0.0399 | -17.6063
-15 | -1.1545 | 0.05558 | -0.0442 | -20.7719
-14.5 | -1.1662 | 0.04754 | -0.0474 | -24.5309
-14 | -1.1719 | 0.04067 | -0.0494 | -28.8149
-13.5 | -1.1779 | 0.03444 | -0.0502 | -34.2015
-13 | -1.1761 | 0.02971 | -0.0493 | -39.586
-12.5 | -1.1651 | 0.02637 | -0.047 | -44.1828
-12 | -1.1497 | 0.02383 | -0.0434 | -48.2459
-11.5 | -1.1419 | 0.02136 | -0.0379 | -53.4597
-11 | -1.1218 | 0.01991 | -0.0323 | -56.3435
-10.5 | -1.1084 | 0.01856 | -0.0247 | -59.7198
-10 | -1.0839 | 0.01733 | -0.0187 | -62.5447
-9.5 | -1.0553 | 0.01624 | -0.0132 | -64.9815
-9 | -1.0234 | 0.01533 | -0.0081 | -66.758
-8.5 | -0.9934 | 0.0144 | -0.0026 | -68.9861
-8 | -0.9624 | 0.01361 | 0.0028 | -70.7127
-7.5 | -0.9156 | 0.01284 | 0.005 | -71.3084
-7 | -0.841 | 0.01204 | 0.0017 | -69.8505
-6.5 | -0.7708 | 0.01119 | -0.0008 | -68.8829
-6 | -0.6962 | 0.01042 | -0.0042 | -66.8138
-5.5 | -0.6268 | 0.00965 | -0.0064 | -64.9534
-5 | -0.5555 | 0.00895 | -0.0091 | -62.067
-4.5 | -0.487 | 0.0083 | -0.0111 | -58.6747
-4 | -0.424 | 0.00777 | -0.0118 | -54.5689
-3.5 | -0.3672 | 0.00736 | -0.0112 | -49.8913
-3 | -0.3138 | 0.00704 | -0.0098 | -44.5739
-2.5 | -0.2615 | 0.0068 | -0.0081 | -38.4559
-2 | -0.2092 | 0.00662 | -0.0065 | -31.6012
-1.5 | -0.157 | 0.00648 | -0.0048 | -24.2284
-1 | -0.1047 | 0.00639 | -0.0032 | -16.385
-0.5 | -0.0524 | 0.00634 | -0.0016 | -8.265
0 | 0 | 0.00634 | 0 | 0
0.5 | 0.0525 | 0.00634 | 0.0016 | 8.2808
1 | 0.1047 | 0.00639 | 0.0032 | 16.385
1.5 | 0.157 | 0.00648 | 0.0048 | 24.2284
2 | 0.2092 | 0.00662 | 0.0065 | 31.6012
2.5 | 0.2615 | 0.00679 | 0.0081 | 38.5125
3 | 0.3138 | 0.00704 | 0.0098 | 44.5739
3.5 | 0.3672 | 0.00736 | 0.0112 | 49.8913
4 | 0.4241 | 0.00776 | 0.0118 | 54.6521
4.5 | 0.487 | 0.0083 | 0.0111 | 58.6747
5 | 0.5556 | 0.00895 | 0.0091 | 62.0782
5.5 | 0.6268 | 0.00965 | 0.0064 | 64.9534
6 | 0.6963 | 0.01042 | 0.0042 | 66.8234
6.5 | 0.7709 | 0.01119 | 0.0008 | 68.8919
7 | 0.8411 | 0.01203 | -0.0017 | 69.9169
7.5 | 0.9158 | 0.01284 | -0.0051 | 71.324
8 | 0.9623 | 0.01361 | -0.0028 | 70.7054
8.5 | 0.9933 | 0.0144 | 0.0026 | 68.9792
9 | 1.0235 | 0.01533 | 0.0081 | 66.7645
9.5 | 1.0553 | 0.01624 | 0.0132 | 64.9815
10 | 1.0837 | 0.01735 | 0.0188 | 62.4611
10.5 | 1.1084 | 0.01857 | 0.0247 | 59.6877
11 | 1.1224 | 0.0199 | 0.0322 | 56.402
11.5 | 1.1423 | 0.02136 | 0.0378 | 53.4785
12 | 1.1508 | 0.0238 | 0.0433 | 48.3529
12.5 | 1.1658 | 0.02637 | 0.0469 | 44.2093
13 | 1.1775 | 0.02967 | 0.0492 | 39.6866
13.5 | 1.1789 | 0.03445 | 0.0501 | 34.2206
14 | 1.1735 | 0.04063 | 0.0492 | 28.8826
14.5 | 1.1677 | 0.04754 | 0.0472 | 24.5625
15 | 1.1567 | 0.05554 | 0.0439 | 20.8264
15.5 | 1.1383 | 0.06487 | 0.0397 | 17.5474
16 | 1.1166 | 0.07511 | 0.0346 | 14.8662
16.5 | 1.0897 | 0.08643 | 0.029 | 12.6079
17 | 1.0629 | 0.09813 | 0.023 | 10.8315
17.5 | 1.0323 | 0.11074 | 0.0165 | 9.3218
18 | 1.0001 | 0.12414 | 0.0093 | 8.0562
18.5 | 0.9611 | 0.1399 | 0.0004 | 6.8699

## 39. Re 750k Mach 0.50 (1)
BIGFOIL.COM POLAR EXPORT
Horten 13.00% thick 0.00% camber
Horten 13.00% thick 0.00% camber |  |  |  | Cl Max: | 1.09 | at alpha= | 20 | deg
JavaFoil+Calcfoil stall+Eppler ext transition |  |  |  | L/D Max: | 57.855 | at alpha= | 4.5 | deg
Re: | 750000 |  |  | Cd Min: | 0.00922 | at alpha= | -0.5 | deg
Mach: | 0.5 |  |  | Cl=0 at alpha= | 0 | deg
|  |  |  | @ Cl=0.1, Cd= | 0.0092614
|  |  |  | @ Cl=0.4, Cd= | 0.0099341
|  |  |  | @ Cl=0.6, Cd= | 0.01058
alpha (deg) | Cl | Cd | Cm | Cl/Cd
-20 | -1.09 | 0.2218 | 0.009 | -4.917
-19.5 | -1.063 | 0.21284 | 0.009 | -4.993
-19 | -1.036 | 0.20795 | 0.009 | -4.984
-18.5 | -1.01 | 0.20087 | 0.008 | -5.026
-18 | -0.982 | 0.19526 | 0.008 | -5.03
-17.5 | -0.956 | 0.19068 | 0.008 | -5.013
-17 | -0.928 | 0.18232 | 0.007 | -5.089
-16.5 | -0.901 | 0.17797 | 0.007 | -5.065
-16 | -0.873 | 0.17586 | 0.007 | -4.967
-15.5 | -0.847 | 0.17181 | 0.007 | -4.93
-15 | -0.819 | 0.16097 | 0.006 | -5.089
-14.5 | -0.793 | 0.15668 | 0.006 | -5.058
-14 | -0.765 | 0.14857 | 0.006 | -5.147
-13.5 | -0.737 | 0.14512 | 0.005 | -5.079
-13 | -0.71 | 0.13844 | 0.005 | -5.131
-12.5 | -0.683 | 0.13387 | 0.005 | -5.1
-12 | -0.655 | 0.12479 | 0.004 | -5.25
-11.5 | -0.628 | 0.1219 | 0.004 | -5.154
-11 | -0.601 | 0.11613 | 0.004 | -5.173
-10.5 | -0.573 | 0.10726 | 0.004 | -5.345
-10 | -0.546 | 0.10154 | 0.003 | -5.377
-9.5 | -0.519 | 0.07973 | 0.003 | -6.505
-9 | -0.805 | 0.05129 | 0.005 | -15.694
-8.5 | -0.927 | 0.02572 | 0.006 | -36.054
-8 | -0.948 | 0.02039 | 0.006 | -46.477
-7.5 | -0.933 | 0.01782 | 0.006 | -52.367
-7 | -0.899 | 0.01617 | 0.006 | -55.6
-6.5 | -0.854 | 0.01489 | 0.005 | -57.328
-6 | -0.801 | 0.01388 | 0.005 | -57.718
-5.5 | -0.743 | 0.01295 | 0.004 | -57.373
-5 | -0.682 | 0.01208 | 0.004 | -56.413
-4.5 | -0.618 | 0.01069 | 0.004 | -57.77
-4 | -0.552 | 0.01033 | 0.003 | -53.427
-3.5 | -0.484 | 0.01012 | 0.003 | -47.853
-3 | -0.416 | 0.01005 | 0.002 | -41.43
-2.5 | -0.348 | 0.00959 | 0.002 | -36.258
-2 | -0.279 | 0.00976 | 0.002 | -28.56
-1.5 | -0.209 | 0.00946 | 0.001 | -22.105
-1 | -0.14 | 0.00927 | 0.001 | -15.055
-0.5 | -0.07 | 0.00922 | 0 | -7.579
0 | 0 | 0.00962 | 0 | 0
0.5 | 0.07 | 0.00924 | 0 | 7.558
1 | 0.14 | 0.00929 | -0.001 | 15.03
1.5 | 0.209 | 0.00943 | -0.001 | 22.183
2 | 0.279 | 0.00969 | -0.002 | 28.753
2.5 | 0.348 | 0.00959 | -0.002 | 36.27
3 | 0.416 | 0.01004 | -0.002 | 41.48
3.5 | 0.484 | 0.0101 | -0.003 | 47.991
4 | 0.552 | 0.01034 | -0.003 | 53.331
4.5 | 0.618 | 0.01067 | -0.004 | 57.855
5 | 0.682 | 0.01207 | -0.004 | 56.485
5.5 | 0.743 | 0.01296 | -0.004 | 57.316
6 | 0.801 | 0.01387 | -0.005 | 57.764
6.5 | 0.854 | 0.01491 | -0.005 | 57.245
7 | 0.899 | 0.01617 | -0.006 | 55.594
7.5 | 0.933 | 0.01784 | -0.006 | 52.306
8 | 0.948 | 0.02044 | -0.006 | 46.348
8.5 | 0.927 | 0.02578 | -0.006 | 35.954
9 | 0.804 | 0.05155 | -0.005 | 15.604
9.5 | 0.519 | 0.08073 | -0.003 | 6.425
10 | 0.546 | 0.10154 | -0.003 | 5.376
10.5 | 0.573 | 0.10726 | -0.004 | 5.346
11 | 0.601 | 0.11592 | -0.004 | 5.183
11.5 | 0.628 | 0.12155 | -0.004 | 5.169
12 | 0.655 | 0.12508 | -0.004 | 5.238
12.5 | 0.683 | 0.13388 | -0.005 | 5.099
13 | 0.71 | 0.13845 | -0.005 | 5.13
13.5 | 0.737 | 0.14533 | -0.005 | 5.071
14 | 0.765 | 0.15386 | -0.006 | 4.97
14.5 | 0.793 | 0.15708 | -0.006 | 5.045
15 | 0.819 | 0.16094 | -0.006 | 5.09
15.5 | 0.847 | 0.16542 | -0.007 | 5.12
16 | 0.873 | 0.16975 | -0.007 | 5.146
16.5 | 0.901 | 0.17799 | -0.007 | 5.064
17 | 0.928 | 0.18218 | -0.007 | 5.093
17.5 | 0.956 | 0.19068 | -0.008 | 5.013
18 | 0.982 | 0.19514 | -0.008 | 5.033
18.5 | 1.01 | 0.20088 | -0.008 | 5.026
19 | 1.036 | 0.20783 | -0.009 | 4.986
19.5 | 1.063 | 0.21347 | -0.009 | 4.978
20 | 1.09 | 0.22182 | -0.009 | 4.916

## 40. Re 750k Mach 0.50 (2)
BIGFOIL.COM POLAR EXPORT
Horten 13.00% thick 0.00% camber
Horten 13.00% thick 0.00% camber |  |  |  | Cl Max: | 0.9956 | at alpha= | 9.5 | deg
XFOIL ncrit=9 |  |  |  | L/D Max: | 63.5825 | at alpha= | 6.5 | deg
Re: | 750000 |  |  | Cd Min: | 0.14823 | at alpha= | 14.5 | deg
Mach: | 0.5 |  |  | Cl=0 at alpha= | 0 | deg
|  |  |  | @ Cl=0.1, Cd= | 0.0070051
|  |  |  | @ Cl=0.4, Cd= | 0.0081399
|  |  |  | @ Cl=0.6, Cd= | 0.010021
alpha (deg) | Cl | Cd | Cm | Cl/Cd
-14.5 | -0.6756 | 0.14815 | 0.0017 | -4.5602
-14 | -0.735 | 0.12633 | -0.0102 | -5.8181
-13.5 | -0.758 | 0.11352 | -0.0171 | -6.6772
-13 | -0.8009 | 0.09843 | -0.0257 | -8.1367
-12.5 | -0.8415 | 0.08456 | -0.0337 | -9.9515
-12 | -0.8817 | 0.07148 | -0.0412 | -12.3349
-11.5 | -0.9194 | 0.05937 | -0.0481 | -15.4859
-11 | -0.9536 | 0.04824 | -0.054 | -19.7678
-10.5 | -0.9782 | 0.03884 | -0.0579 | -25.1854
-10 | -0.9911 | 0.03154 | -0.0589 | -31.4236
-9.5 | -0.9954 | 0.02609 | -0.0565 | -38.1525
-9 | -0.9939 | 0.02214 | -0.0509 | -44.8916
-8.5 | -0.9878 | 0.01949 | -0.0428 | -50.6824
-8 | -0.9831 | 0.01778 | -0.0319 | -55.2925
-7.5 | -0.9822 | 0.01643 | -0.0195 | -59.7809
-7 | -0.9424 | 0.01499 | -0.0135 | -62.8686
-6.5 | -0.8589 | 0.01351 | -0.0149 | -63.5751
-6 | -0.7749 | 0.01221 | -0.0166 | -63.4644
-5.5 | -0.6893 | 0.01109 | -0.0188 | -62.1551
-5 | -0.6072 | 0.0101 | -0.0206 | -60.1188
-4.5 | -0.5326 | 0.00929 | -0.021 | -57.3305
-4 | -0.4667 | 0.00866 | -0.0197 | -53.8915
-3.5 | -0.4076 | 0.00819 | -0.0171 | -49.768
-3 | -0.35 | 0.00781 | -0.0143 | -44.8143
-2.5 | -0.2923 | 0.00752 | -0.0116 | -38.8697
-1.5 | -0.1759 | 0.00715 | -0.0067 | -24.6014
-1 | -0.1175 | 0.00702 | -0.0044 | -16.7379
-0.5 | -0.0589 | 0.00697 | -0.0022 | -8.4505
0 | 0 | 0.00694 | 0 | 0
0.5 | 0.0589 | 0.00697 | 0.0022 | 8.4505
1 | 0.1175 | 0.00702 | 0.0044 | 16.7379
2.5 | 0.2924 | 0.00752 | 0.0116 | 38.883
3 | 0.35 | 0.00781 | 0.0143 | 44.8143
3.5 | 0.4076 | 0.00819 | 0.0171 | 49.768
4 | 0.4667 | 0.00866 | 0.0197 | 53.8915
4.5 | 0.5326 | 0.00928 | 0.021 | 57.3922
5 | 0.6072 | 0.0101 | 0.0206 | 60.1188
5.5 | 0.6894 | 0.01109 | 0.0188 | 62.1641
6 | 0.7751 | 0.01221 | 0.0166 | 63.4808
6.5 | 0.859 | 0.01351 | 0.0149 | 63.5825
7 | 0.9426 | 0.01499 | 0.0134 | 62.8819
7.5 | 0.9824 | 0.01642 | 0.0195 | 59.8295
8 | 0.9833 | 0.01777 | 0.0319 | 55.3348
8.5 | 0.9878 | 0.0195 | 0.0428 | 50.6564
9 | 0.9938 | 0.02216 | 0.0509 | 44.8466
9.5 | 0.9956 | 0.02611 | 0.0565 | 38.131
10 | 0.9912 | 0.03159 | 0.0588 | 31.377
10.5 | 0.9796 | 0.03882 | 0.0578 | 25.2344
11 | 0.955 | 0.04822 | 0.0539 | 19.8051
11.5 | 0.9195 | 0.05953 | 0.0478 | 15.446
12 | 0.8827 | 0.07156 | 0.041 | 12.3351
12.5 | 0.8428 | 0.08461 | 0.0334 | 9.961
13 | 0.8005 | 0.09874 | 0.0252 | 8.1072
13.5 | 0.7577 | 0.11386 | 0.0166 | 6.6547
14 | 0.7304 | 0.12751 | 0.0092 | 5.7282
14.5 | 0.6771 | 0.14823 | -0.002 | 4.5679

## 41. Re 1M Mach 0.00 (1)
BIGFOIL.COM POLAR EXPORT
Horten 13.00% thick 0.00% camber
Horten 13.00% thick 0.00% camber |  |  |  | Cl Max: | 1.188 | at alpha= | 13 | deg
JavaFoil+Calcfoil stall+Eppler ext transition |  |  |  | L/D Max: | 72.921 | at alpha= | 7 | deg
Re: | 1000000 |  |  | Cd Min: | 0.00858 | at alpha= | -1 | deg
Mach: | 0 |  |  | Cl=0 at alpha= | 0 | deg
|  |  |  | @ Cl=0.1, Cd= | 0.008741
|  |  |  | @ Cl=0.4, Cd= | 0.0095407
|  |  |  | @ Cl=0.6, Cd= | 0.010227
alpha (deg) | Cl | Cd | Cm | Cl/Cd
-18 | -1.042 | 0.13387 | 0.008 | -7.781
-17.5 | -1.059 | 0.12419 | 0.008 | -8.529
-17 | -1.076 | 0.11456 | 0.008 | -9.392
-16.5 | -1.092 | 0.10454 | 0.008 | -10.444
-16 | -1.108 | 0.09382 | 0.008 | -11.806
-15.5 | -1.123 | 0.08257 | 0.008 | -13.607
-15 | -1.139 | 0.07108 | 0.008 | -16.027
-14.5 | -1.156 | 0.05907 | 0.008 | -19.577
-14 | -1.171 | 0.04849 | 0.008 | -24.15
-13.5 | -1.182 | 0.03969 | 0.008 | -29.78
-13 | -1.188 | 0.03237 | 0.008 | -36.695
-12.5 | -1.187 | 0.02708 | 0.008 | -43.842
-12 | -1.18 | 0.02326 | 0.008 | -50.724
-11.5 | -1.166 | 0.02058 | 0.008 | -56.673
-11 | -1.146 | 0.0186 | 0.007 | -61.643
-10.5 | -1.121 | 0.01709 | 0.007 | -65.603
-10 | -1.09 | 0.01593 | 0.007 | -68.396
-9.5 | -1.054 | 0.01498 | 0.007 | -70.346
-9 | -1.013 | 0.0143 | 0.006 | -70.833
-8.5 | -0.969 | 0.01358 | 0.006 | -71.325
-8 | -0.922 | 0.01295 | 0.006 | -71.202
-7.5 | -0.872 | 0.01236 | 0.005 | -70.569
-7 | -0.82 | 0.01125 | 0.005 | -72.921
-6.5 | -0.767 | 0.01119 | 0.005 | -68.53
-6 | -0.711 | 0.01107 | 0.004 | -64.245
-5.5 | -0.655 | 0.01096 | 0.004 | -59.762
-5 | -0.598 | 0.0102 | 0.004 | -58.621
-4.5 | -0.54 | 0.01011 | 0.003 | -53.369
-4 | -0.481 | 0.00948 | 0.003 | -50.726
-3.5 | -0.422 | 0.00968 | 0.002 | -43.565
-3 | -0.362 | 0.0093 | 0.002 | -38.9
-2.5 | -0.302 | 0.00902 | 0.002 | -33.468
-2 | -0.242 | 0.00881 | 0.001 | -27.438
-1.5 | -0.181 | 0.0087 | 0.001 | -20.851
-1 | -0.121 | 0.00858 | 0.001 | -14.11
-0.5 | -0.061 | 0.00904 | 0 | -6.699
0 | 0 | 0.00904 | 0 | 0
0.5 | 0.061 | 0.00904 | 0 | 6.699
1 | 0.121 | 0.00858 | -0.001 | 14.11
1.5 | 0.181 | 0.0087 | -0.001 | 20.851
2 | 0.242 | 0.00881 | -0.001 | 27.438
2.5 | 0.302 | 0.00902 | -0.002 | 33.468
3 | 0.362 | 0.0093 | -0.002 | 38.9
3.5 | 0.422 | 0.00968 | -0.002 | 43.565
4 | 0.481 | 0.00948 | -0.003 | 50.726
4.5 | 0.54 | 0.01011 | -0.003 | 53.369
5 | 0.598 | 0.0102 | -0.004 | 58.621
5.5 | 0.655 | 0.01096 | -0.004 | 59.762
6 | 0.711 | 0.01107 | -0.004 | 64.245
6.5 | 0.767 | 0.01119 | -0.005 | 68.53
7 | 0.82 | 0.01125 | -0.005 | 72.921
7.5 | 0.872 | 0.01236 | -0.005 | 70.569
8 | 0.922 | 0.01295 | -0.006 | 71.202
8.5 | 0.969 | 0.01358 | -0.006 | 71.325
9 | 1.013 | 0.0143 | -0.006 | 70.833
9.5 | 1.054 | 0.01498 | -0.007 | 70.346
10 | 1.09 | 0.01593 | -0.007 | 68.396
10.5 | 1.121 | 0.01709 | -0.007 | 65.603
11 | 1.146 | 0.0186 | -0.007 | 61.643
11.5 | 1.166 | 0.02058 | -0.008 | 56.673
12 | 1.18 | 0.02326 | -0.008 | 50.724
12.5 | 1.187 | 0.02708 | -0.008 | 43.842
13 | 1.188 | 0.03237 | -0.008 | 36.695
13.5 | 1.182 | 0.03969 | -0.008 | 29.78
14 | 1.171 | 0.04849 | -0.008 | 24.15
14.5 | 1.156 | 0.05907 | -0.008 | 19.577
15 | 1.139 | 0.07108 | -0.008 | 16.027
15.5 | 1.123 | 0.08257 | -0.008 | 13.607
16 | 1.108 | 0.09382 | -0.008 | 11.806
16.5 | 1.092 | 0.10454 | -0.008 | 10.444
17 | 1.076 | 0.11456 | -0.008 | 9.392
17.5 | 1.059 | 0.12419 | -0.008 | 8.529
18 | 1.042 | 0.13387 | -0.008 | 7.781

## 42. Re 1M Mach 0.00 (2)
BIGFOIL.COM POLAR EXPORT
Horten 13.00% thick 0.00% camber
Horten 13.00% thick 0.00% camber |  |  |  | Cl Max: | 1.3326 | at alpha= | 16 | deg
XFOIL ncrit=9 |  |  |  | L/D Max: | 79.2122 | at alpha= | 8.5 | deg
Re: | 1000000 |  |  | Cd Min: | 0.1214 | at alpha= | -20 | deg
Mach: | 0 |  |  | Cl=0 at alpha= | 0 | deg
|  |  |  | @ Cl=0.1, Cd= | 0.0058975
|  |  |  | @ Cl=0.4, Cd= | 0.0069656
|  |  |  | @ Cl=0.6, Cd= | 0.008621
alpha (deg) | Cl | Cd | Cm | Cl/Cd
-20 | -1.1343 | 0.1214 | -0.0066 | -9.3435
-19.5 | -1.1631 | 0.10904 | -0.0128 | -10.6667
-19 | -1.1985 | 0.09596 | -0.0193 | -12.4896
-18.5 | -1.2368 | 0.08283 | -0.0257 | -14.9318
-18 | -1.2772 | 0.06979 | -0.032 | -18.3006
-17.5 | -1.3046 | 0.05917 | -0.0368 | -22.0483
-17 | -1.3228 | 0.05033 | -0.0406 | -26.2825
-16.5 | -1.3328 | 0.04303 | -0.0432 | -30.9737
-16 | -1.3297 | 0.03775 | -0.0445 | -35.2238
-15.5 | -1.3269 | 0.03292 | -0.0448 | -40.3068
-15 | -1.3142 | 0.0295 | -0.044 | -44.5492
-14.5 | -1.311 | 0.02581 | -0.0418 | -50.7943
-14 | -1.2952 | 0.02352 | -0.039 | -55.068
-13.5 | -1.2733 | 0.02188 | -0.0358 | -58.1947
-13 | -1.2519 | 0.02044 | -0.0318 | -61.2476
-12.5 | -1.2372 | 0.01894 | -0.0261 | -65.3221
-12 | -1.2153 | 0.01798 | -0.0206 | -67.5918
-11.5 | -1.1858 | 0.01702 | -0.0164 | -69.671
-11 | -1.1551 | 0.01604 | -0.0124 | -72.0137
-10.5 | -1.1202 | 0.01528 | -0.0087 | -73.3115
-10 | -1.0874 | 0.01443 | -0.0047 | -75.3569
-9.5 | -1.053 | 0.01371 | -0.0008 | -76.8053
-9 | -1.0181 | 0.01311 | 0.003 | -77.6583
-8.5 | -0.9855 | 0.01244 | 0.0073 | -79.2203
-8 | -0.9252 | 0.01178 | 0.0059 | -78.5399
-7.5 | -0.856 | 0.01114 | 0.0027 | -76.8402
-7 | -0.7915 | 0.01043 | 0.0005 | -75.8869
-6.5 | -0.7221 | 0.00978 | -0.0027 | -73.8344
-6 | -0.6578 | 0.00915 | -0.0047 | -71.8907
-5.5 | -0.5875 | 0.00851 | -0.008 | -69.0364
-5 | -0.524 | 0.00793 | -0.0097 | -66.0782
-4.5 | -0.4622 | 0.00743 | -0.0109 | -62.2073
-4 | -0.4088 | 0.00702 | -0.0103 | -58.2336
-3.5 | -0.357 | 0.0067 | -0.0092 | -53.2836
-3 | -0.3061 | 0.00646 | -0.0079 | -47.3839
-2.5 | -0.2556 | 0.00625 | -0.0065 | -40.896
-2 | -0.2047 | 0.0061 | -0.0051 | -33.5574
-1.5 | -0.1538 | 0.00598 | -0.0038 | -25.7191
-1 | -0.1026 | 0.0059 | -0.0025 | -17.3898
-0.5 | -0.0515 | 0.00586 | -0.0012 | -8.7884
0 | 0 | 0.00584 | 0 | 0
0.5 | 0.0515 | 0.00585 | 0.0012 | 8.8034
1 | 0.1026 | 0.0059 | 0.0025 | 17.3898
1.5 | 0.1538 | 0.00598 | 0.0038 | 25.7191
2 | 0.2048 | 0.0061 | 0.0051 | 33.5738
2.5 | 0.2556 | 0.00625 | 0.0065 | 40.896
3 | 0.3061 | 0.00646 | 0.0079 | 47.3839
3.5 | 0.357 | 0.0067 | 0.0092 | 53.2836
4 | 0.4088 | 0.00702 | 0.0103 | 58.2336
4.5 | 0.4623 | 0.00743 | 0.0109 | 62.2207
5 | 0.5241 | 0.00793 | 0.0097 | 66.0908
5.5 | 0.5876 | 0.00851 | 0.008 | 69.0482
6 | 0.658 | 0.00914 | 0.0047 | 71.9912
6.5 | 0.7221 | 0.00978 | 0.0027 | 73.8344
7 | 0.7916 | 0.01043 | -0.0005 | 75.8965
7.5 | 0.8562 | 0.01114 | -0.0027 | 76.8582
8 | 0.9254 | 0.01178 | -0.0059 | 78.5569
8.5 | 0.9854 | 0.01244 | -0.0073 | 79.2122
9 | 1.0181 | 0.01311 | -0.003 | 77.6583
9.5 | 1.053 | 0.01371 | 0.0008 | 76.8053
10 | 1.0873 | 0.01443 | 0.0047 | 75.35
10.5 | 1.1203 | 0.01529 | 0.0087 | 73.2701
11 | 1.155 | 0.01605 | 0.0124 | 71.9626
11.5 | 1.1859 | 0.01702 | 0.0164 | 69.6769
12 | 1.2157 | 0.01798 | 0.0205 | 67.614
12.5 | 1.2376 | 0.01893 | 0.026 | 65.3777
13 | 1.2524 | 0.02044 | 0.0317 | 61.272
13.5 | 1.2735 | 0.02191 | 0.0357 | 58.1241
14 | 1.2951 | 0.02358 | 0.039 | 54.9237
14.5 | 1.3119 | 0.02582 | 0.0417 | 50.8095
15 | 1.3133 | 0.0297 | 0.0438 | 44.2189
15.5 | 1.3262 | 0.03312 | 0.0445 | 40.0423
16 | 1.3326 | 0.03762 | 0.0442 | 35.4226
16.5 | 1.3326 | 0.04327 | 0.0428 | 30.7973
17 | 1.3256 | 0.05022 | 0.0403 | 26.3959
17.5 | 1.3073 | 0.0591 | 0.0365 | 22.1201
18 | 1.2797 | 0.06977 | 0.0316 | 18.3417
18.5 | 1.2425 | 0.08235 | 0.0255 | 15.088
19 | 1.2007 | 0.09603 | 0.0188 | 12.5034
19.5 | 1.1674 | 0.10873 | 0.0126 | 10.7367
20 | 1.1402 | 0.121 | 0.0063 | 9.4231

## 43. Re 1M Mach 0.10 (1)
BIGFOIL.COM POLAR EXPORT
Horten 13.00% thick 0.00% camber
Horten 13.00% thick 0.00% camber |  |  |  | Cl Max: | 1.177 | at alpha= | 12.5 | deg
JavaFoil+Calcfoil stall+Eppler ext transition |  |  |  | L/D Max: | 72.598 | at alpha= | 7 | deg
Re: | 1000000 |  |  | Cd Min: | 0.00866 | at alpha= | -1 | deg
Mach: | 0.1 |  |  | Cl=0 at alpha= | 0 | deg
|  |  |  | @ Cl=0.1, Cd= | 0.0088223
|  |  |  | @ Cl=0.4, Cd= | 0.009586
|  |  |  | @ Cl=0.6, Cd= | 0.010288
alpha (deg) | Cl | Cd | Cm | Cl/Cd
-17.5 | -1.023 | 0.12939 | 0.007 | -7.91
-17 | -1.043 | 0.11972 | 0.007 | -8.712
-16.5 | -1.061 | 0.10972 | 0.008 | -9.674
-16 | -1.079 | 0.09968 | 0.008 | -10.822
-15.5 | -1.097 | 0.08827 | 0.008 | -12.425
-15 | -1.114 | 0.0767 | 0.008 | -14.528
-14.5 | -1.133 | 0.06418 | 0.008 | -17.66
-14 | -1.151 | 0.05248 | 0.008 | -21.942
-13.5 | -1.165 | 0.04287 | 0.008 | -27.181
-13 | -1.175 | 0.03456 | 0.008 | -33.987
-12.5 | -1.177 | 0.02854 | 0.008 | -41.246
-12 | -1.173 | 0.02423 | 0.008 | -48.418
-11.5 | -1.162 | 0.02123 | 0.008 | -54.755
-11 | -1.144 | 0.01905 | 0.007 | -60.085
-10.5 | -1.12 | 0.01741 | 0.007 | -64.364
-10 | -1.091 | 0.01618 | 0.007 | -67.404
-9.5 | -1.055 | 0.01516 | 0.007 | -69.606
-9 | -1.015 | 0.01445 | 0.006 | -70.273
-8.5 | -0.972 | 0.01372 | 0.006 | -70.849
-8 | -0.925 | 0.01306 | 0.006 | -70.842
-7.5 | -0.876 | 0.01245 | 0.005 | -70.314
-7 | -0.824 | 0.01134 | 0.005 | -72.598
-6.5 | -0.77 | 0.01127 | 0.005 | -68.307
-6 | -0.715 | 0.01116 | 0.004 | -64.043
-5.5 | -0.658 | 0.01105 | 0.004 | -59.582
-5 | -0.601 | 0.01029 | 0.004 | -58.386
-4.5 | -0.542 | 0.01017 | 0.003 | -53.317
-4 | -0.483 | 0.00956 | 0.003 | -50.552
-3.5 | -0.424 | 0.00973 | 0.002 | -43.533
-3 | -0.364 | 0.00937 | 0.002 | -38.793
-2.5 | -0.303 | 0.00911 | 0.002 | -33.29
-2 | -0.243 | 0.0089 | 0.001 | -27.302
-1.5 | -0.182 | 0.00875 | 0.001 | -20.843
-1 | -0.122 | 0.00866 | 0.001 | -14.049
-0.5 | -0.061 | 0.00911 | 0 | -6.68
0 | 0 | 0.00906 | 0 | 0
0.5 | 0.061 | 0.00911 | 0 | 6.68
1 | 0.122 | 0.00866 | -0.001 | 14.049
1.5 | 0.182 | 0.00875 | -0.001 | 20.843
2 | 0.243 | 0.0089 | -0.001 | 27.302
2.5 | 0.303 | 0.00911 | -0.002 | 33.29
3 | 0.364 | 0.00937 | -0.002 | 38.793
3.5 | 0.424 | 0.00973 | -0.002 | 43.533
4 | 0.483 | 0.00956 | -0.003 | 50.552
4.5 | 0.542 | 0.01017 | -0.003 | 53.317
5 | 0.601 | 0.01029 | -0.004 | 58.386
5.5 | 0.658 | 0.01105 | -0.004 | 59.582
6 | 0.715 | 0.01116 | -0.004 | 64.043
6.5 | 0.77 | 0.01127 | -0.005 | 68.307
7 | 0.824 | 0.01134 | -0.005 | 72.598
7.5 | 0.876 | 0.01245 | -0.005 | 70.314
8 | 0.925 | 0.01306 | -0.006 | 70.842
8.5 | 0.972 | 0.01372 | -0.006 | 70.849
9 | 1.015 | 0.01445 | -0.006 | 70.273
9.5 | 1.055 | 0.01516 | -0.007 | 69.606
10 | 1.091 | 0.01618 | -0.007 | 67.404
10.5 | 1.12 | 0.01741 | -0.007 | 64.364
11 | 1.144 | 0.01904 | -0.007 | 60.109
11.5 | 1.162 | 0.02123 | -0.008 | 54.755
12 | 1.173 | 0.02423 | -0.008 | 48.418
12.5 | 1.177 | 0.02854 | -0.008 | 41.246
13 | 1.175 | 0.03456 | -0.008 | 33.987
13.5 | 1.165 | 0.04287 | -0.008 | 27.181
14 | 1.151 | 0.05248 | -0.008 | 21.942
14.5 | 1.133 | 0.06418 | -0.008 | 17.66
15 | 1.114 | 0.0767 | -0.008 | 14.528
15.5 | 1.097 | 0.08827 | -0.008 | 12.425
16 | 1.079 | 0.09968 | -0.008 | 10.822
16.5 | 1.061 | 0.10983 | -0.008 | 9.664
17 | 1.043 | 0.11972 | -0.007 | 8.712
17.5 | 1.024 | 0.12927 | -0.007 | 7.918

## 44. Re 1M Mach 0.10 (2)
BIGFOIL.COM POLAR EXPORT
Horten 13.00% thick 0.00% camber
Horten 13.00% thick 0.00% camber |  |  |  | Cl Max: | 1.3167 | at alpha= | 16 | deg
XFOIL ncrit=9 |  |  |  | L/D Max: | 78.8376 | at alpha= | 8.5 | deg
Re: | 1000000 |  |  | Cd Min: | 0.12933 | at alpha= | -20 | deg
Mach: | 0.1 |  |  | Cl=0 at alpha= | 0 | deg
|  |  |  | @ Cl=0.1, Cd= | 0.005927
|  |  |  | @ Cl=0.4, Cd= | 0.0069861
|  |  |  | @ Cl=0.6, Cd= | 0.0086411
alpha (deg) | Cl | Cd | Cm | Cl/Cd
-20 | -1.1015 | 0.12933 | -0.0032 | -8.517
-19.5 | -1.1292 | 0.11685 | -0.0096 | -9.6637
-19 | -1.1606 | 0.1042 | -0.016 | -11.1382
-18.5 | -1.1969 | 0.09116 | -0.0224 | -13.1297
-18 | -1.2386 | 0.07762 | -0.0291 | -15.9572
-17.5 | -1.2698 | 0.0661 | -0.0345 | -19.2103
-17 | -1.2947 | 0.05595 | -0.0392 | -23.1403
-16.5 | -1.3115 | 0.04742 | -0.0427 | -27.6571
-16 | -1.3136 | 0.04117 | -0.0447 | -31.9067
-15.5 | -1.3155 | 0.03545 | -0.0457 | -37.1086
-15 | -1.3029 | 0.03167 | -0.0455 | -41.1399
-14.5 | -1.3014 | 0.02745 | -0.0441 | -47.4098
-14 | -1.2909 | 0.02454 | -0.0415 | -52.6039
-13.5 | -1.2708 | 0.02263 | -0.0384 | -56.1555
-13 | -1.2481 | 0.02111 | -0.0347 | -59.1236
-12.5 | -1.2348 | 0.01939 | -0.0291 | -63.6823
-12 | -1.2147 | 0.01831 | -0.0234 | -66.3408
-11.5 | -1.1862 | 0.01744 | -0.0188 | -68.0161
-11 | -1.1587 | 0.01629 | -0.0141 | -71.1295
-10.5 | -1.1234 | 0.01555 | -0.0104 | -72.2444
-10 | -1.0918 | 0.01461 | -0.0061 | -74.7296
-9.5 | -1.0565 | 0.01394 | -0.0022 | -75.7891
-9 | -1.0231 | 0.01323 | 0.0021 | -77.3318
-8.5 | -0.9903 | 0.01256 | 0.0065 | -78.8455
-8 | -0.9308 | 0.01188 | 0.0054 | -78.3502
-7.5 | -0.8609 | 0.01123 | 0.0022 | -76.6607
-7 | -0.7958 | 0.01052 | 0 | -75.6464
-6.5 | -0.7258 | 0.00987 | -0.0032 | -73.536
-6 | -0.661 | 0.00922 | -0.0051 | -71.692
-5.5 | -0.5902 | 0.00855 | -0.0084 | -69.0292
-5 | -0.526 | 0.00798 | -0.0101 | -65.9148
-4.5 | -0.4649 | 0.00746 | -0.0111 | -62.319
-4 | -0.4108 | 0.00705 | -0.0105 | -58.2695
-3.5 | -0.3587 | 0.00674 | -0.0094 | -53.2196
-3 | -0.3078 | 0.00648 | -0.008 | -47.5
-2.5 | -0.2569 | 0.00628 | -0.0066 | -40.9076
-2 | -0.2057 | 0.00613 | -0.0052 | -33.5563
-1.5 | -0.1547 | 0.006 | -0.0038 | -25.7833
-1 | -0.1031 | 0.00593 | -0.0026 | -17.3862
-0.5 | -0.0518 | 0.00588 | -0.0012 | -8.8095
0 | 0 | 0.00586 | 0 | 0
0.5 | 0.0518 | 0.00588 | 0.0012 | 8.8095
1 | 0.1031 | 0.00593 | 0.0026 | 17.3862
1.5 | 0.1547 | 0.006 | 0.0038 | 25.7833
2.5 | 0.2569 | 0.00628 | 0.0066 | 40.9076
3 | 0.3078 | 0.00648 | 0.008 | 47.5
3.5 | 0.3588 | 0.00674 | 0.0093 | 53.2344
4 | 0.4107 | 0.00705 | 0.0105 | 58.2553
4.5 | 0.4649 | 0.00746 | 0.0111 | 62.319
5 | 0.5261 | 0.00798 | 0.0101 | 65.9273
5.5 | 0.5902 | 0.00855 | 0.0084 | 69.0292
6 | 0.6612 | 0.00921 | 0.0051 | 71.7915
6.5 | 0.7258 | 0.00986 | 0.0032 | 73.6105
7 | 0.7958 | 0.01052 | 0 | 75.6464
7.5 | 0.8612 | 0.01122 | -0.0022 | 76.7558
8 | 0.931 | 0.01188 | -0.0054 | 78.367
8.5 | 0.9902 | 0.01256 | -0.0064 | 78.8376
9 | 1.0231 | 0.01323 | -0.002 | 77.3318
9.5 | 1.0565 | 0.01394 | 0.0022 | 75.7891
10 | 1.0918 | 0.01461 | 0.0061 | 74.7296
10.5 | 1.1236 | 0.01554 | 0.0104 | 72.3037
11 | 1.1587 | 0.0163 | 0.0141 | 71.0859
11.5 | 1.1866 | 0.01743 | 0.0187 | 68.078
12 | 1.2152 | 0.01831 | 0.0233 | 66.3681
12.5 | 1.2352 | 0.01939 | 0.029 | 63.7029
13 | 1.2489 | 0.02111 | 0.0346 | 59.1615
13.5 | 1.271 | 0.02267 | 0.0383 | 56.0653
14 | 1.291 | 0.0246 | 0.0414 | 52.4797
14.5 | 1.3034 | 0.02739 | 0.0439 | 47.5867
15 | 1.3058 | 0.03154 | 0.0453 | 41.4014
15.5 | 1.3151 | 0.03564 | 0.0454 | 36.8996
16 | 1.3167 | 0.04101 | 0.0444 | 32.1068
16.5 | 1.3112 | 0.04769 | 0.0422 | 27.4942
17 | 1.2978 | 0.05581 | 0.0389 | 23.2539
17.5 | 1.2727 | 0.06603 | 0.0342 | 19.2746
18 | 1.241 | 0.07765 | 0.0286 | 15.982
18.5 | 1.2022 | 0.09078 | 0.0222 | 13.243
19 | 1.1624 | 0.10435 | 0.0155 | 11.1394
19.5 | 1.1318 | 0.11678 | 0.0093 | 9.6917
20 | 1.1067 | 0.12906 | 0.0028 | 8.5751

## 45. Re 1M Mach 0.25 (1)
BIGFOIL.COM POLAR EXPORT
Horten 13.00% thick 0.00% camber
Horten 13.00% thick 0.00% camber |  |  |  | Cl Max: | 1.123 | at alpha= | 11.5 | deg
JavaFoil+Calcfoil stall+Eppler ext transition |  |  |  | L/D Max: | 70.105 | at alpha= | 6.5 | deg
Re: | 1000000 |  |  | Cd Min: | 0.00883 | at alpha= | -0.5 | deg
Mach: | 0.25 |  |  | Cl=0 at alpha= | 0 | deg
|  |  |  | @ Cl=0.1, Cd= | 0.0088758
|  |  |  | @ Cl=0.4, Cd= | 0.0095662
|  |  |  | @ Cl=0.6, Cd= | 0.010559
alpha (deg) | Cl | Cd | Cm | Cl/Cd
-16.5 | -0.829 | 0.13829 | 0.006 | -5.995
-16 | -0.871 | 0.12772 | 0.006 | -6.822
-15.5 | -0.91 | 0.11745 | 0.006 | -7.746
-15 | -0.945 | 0.10691 | 0.007 | -8.837
-14.5 | -0.977 | 0.0959 | 0.007 | -10.184
-14 | -1.007 | 0.08359 | 0.007 | -12.05
-13.5 | -1.038 | 0.06935 | 0.007 | -14.973
-13 | -1.068 | 0.05464 | 0.008 | -19.553
-12.5 | -1.094 | 0.04243 | 0.008 | -25.778
-12 | -1.113 | 0.03305 | 0.008 | -33.662
-11.5 | -1.122 | 0.0267 | 0.008 | -42.023
-11 | -1.121 | 0.02249 | 0.007 | -49.826
-10.5 | -1.109 | 0.0197 | 0.007 | -56.314
-10 | -1.089 | 0.01779 | 0.007 | -61.231
-9.5 | -1.061 | 0.01637 | 0.007 | -64.844
-9 | -1.026 | 0.01527 | 0.006 | -67.222
-8.5 | -0.986 | 0.0145 | 0.006 | -67.997
-8 | -0.942 | 0.01372 | 0.006 | -68.644
-7.5 | -0.893 | 0.01301 | 0.005 | -68.676
-7 | -0.842 | 0.01238 | 0.005 | -68.003
-6.5 | -0.788 | 0.01124 | 0.005 | -70.092
-6 | -0.732 | 0.01113 | 0.004 | -65.766
-5.5 | -0.675 | 0.01096 | 0.004 | -61.55
-5 | -0.616 | 0.01078 | 0.004 | -57.141
-4.5 | -0.557 | 0.01001 | 0.003 | -55.584
-4 | -0.496 | 0.00994 | 0.003 | -49.897
-3.5 | -0.435 | 0.00942 | 0.003 | -46.167
-3 | -0.374 | 0.00966 | 0.002 | -38.66
-2.5 | -0.312 | 0.00935 | 0.002 | -33.344
-2 | -0.25 | 0.00911 | 0.001 | -27.392
-1.5 | -0.187 | 0.00897 | 0.001 | -20.896
-1 | -0.125 | 0.0089 | 0.001 | -14.051
-0.5 | -0.063 | 0.00883 | 0 | -7.085
0 | 0 | 0.0093 | 0 | 0
0.5 | 0.063 | 0.00884 | 0 | 7.075
1 | 0.125 | 0.0089 | -0.001 | 14.051
1.5 | 0.187 | 0.00894 | -0.001 | 20.956
2 | 0.25 | 0.00911 | -0.001 | 27.392
2.5 | 0.312 | 0.00933 | -0.002 | 33.397
3 | 0.374 | 0.00966 | -0.002 | 38.66
3.5 | 0.435 | 0.00944 | -0.003 | 46.076
4 | 0.496 | 0.00994 | -0.003 | 49.897
4.5 | 0.557 | 0.01002 | -0.003 | 55.541
5 | 0.616 | 0.01076 | -0.004 | 57.287
5.5 | 0.675 | 0.01095 | -0.004 | 61.623
6 | 0.732 | 0.01109 | -0.004 | 66.021
6.5 | 0.788 | 0.01124 | -0.005 | 70.105
7 | 0.842 | 0.01237 | -0.005 | 68.055
7.5 | 0.893 | 0.01301 | -0.005 | 68.649
8 | 0.942 | 0.01372 | -0.006 | 68.631
8.5 | 0.986 | 0.0145 | -0.006 | 67.985
9 | 1.026 | 0.01527 | -0.006 | 67.2
9.5 | 1.061 | 0.0164 | -0.007 | 64.718
10 | 1.089 | 0.0178 | -0.007 | 61.204
10.5 | 1.109 | 0.01974 | -0.007 | 56.178
11 | 1.121 | 0.02249 | -0.007 | 49.829
11.5 | 1.123 | 0.02654 | -0.008 | 42.293
12 | 1.114 | 0.03276 | -0.008 | 33.995
12.5 | 1.095 | 0.04196 | -0.008 | 26.102
13 | 1.068 | 0.0546 | -0.008 | 19.567
13.5 | 1.038 | 0.06953 | -0.007 | 14.932
14 | 1.007 | 0.08353 | -0.007 | 12.059
14.5 | 0.976 | 0.0962 | -0.007 | 10.148
15 | 0.944 | 0.10735 | -0.007 | 8.797
15.5 | 0.91 | 0.11743 | -0.006 | 7.746
16 | 0.871 | 0.12776 | -0.006 | 6.82
16.5 | 0.829 | 0.13863 | -0.006 | 5.98

## 46. Re 1M Mach 0.25 (2)
BIGFOIL.COM POLAR EXPORT
Horten 13.00% thick 0.00% camber
Horten 13.00% thick 0.00% camber |  |  |  | Cl Max: | 1.2404 | at alpha= | 14 | deg
XFOIL ncrit=9 |  |  |  | L/D Max: | 76.4439 | at alpha= | 8 | deg
Re: | 1000000 |  |  | Cd Min: | 0.1426 | at alpha= | 19 | deg
Mach: | 0.25 |  |  | Cl=0 at alpha= | 0 | deg
|  |  |  | @ Cl=0.1, Cd= | 0.0060541
|  |  |  | @ Cl=0.4, Cd= | 0.0071087
|  |  |  | @ Cl=0.6, Cd= | 0.0087722
alpha (deg) | Cl | Cd | Cm | Cl/Cd
-18.5 | -1.0238 | 0.12968 | -0.0057 | -7.8948
-18 | -1.0517 | 0.11696 | -0.0125 | -8.992
-17.5 | -1.0829 | 0.10418 | -0.0191 | -10.3945
-17 | -1.1161 | 0.09147 | -0.0256 | -12.2018
-16.5 | -1.1498 | 0.07906 | -0.0319 | -14.5434
-16 | -1.1779 | 0.06781 | -0.0374 | -17.3706
-15.5 | -1.2087 | 0.05677 | -0.0426 | -21.2912
-15 | -1.2244 | 0.04801 | -0.0464 | -25.503
-14.5 | -1.2316 | 0.04077 | -0.0488 | -30.2085
-14 | -1.2359 | 0.03449 | -0.05 | -35.8336
-13.5 | -1.2394 | 0.02913 | -0.0496 | -42.5472
-13 | -1.2282 | 0.02573 | -0.0474 | -47.7342
-12.5 | -1.2122 | 0.02318 | -0.0439 | -52.2951
-12 | -1.2003 | 0.02085 | -0.0388 | -57.5683
-11.5 | -1.1825 | 0.01924 | -0.0331 | -61.4605
-11 | -1.1618 | 0.01812 | -0.0266 | -64.117
-10.5 | -1.1408 | 0.01683 | -0.02 | -67.7837
-10 | -1.1086 | 0.0159 | -0.0149 | -69.7233
-9.5 | -1.0785 | 0.01489 | -0.0095 | -72.4312
-9 | -1.0448 | 0.01413 | -0.0045 | -73.942
-8.5 | -1.0132 | 0.01336 | 0.0009 | -75.8383
-8 | -0.9607 | 0.01257 | 0.0021 | -76.428
-7.5 | -0.8878 | 0.0118 | -0.0008 | -75.2373
-7 | -0.8196 | 0.01098 | -0.0028 | -74.6448
-6.5 | -0.7465 | 0.01025 | -0.0057 | -72.8293
-6 | -0.6792 | 0.00955 | -0.0075 | -71.1204
-5.5 | -0.6053 | 0.00882 | -0.0107 | -68.6281
-5 | -0.5377 | 0.00821 | -0.0125 | -65.4933
-4.5 | -0.4778 | 0.00767 | -0.0126 | -62.2947
-4 | -0.4217 | 0.00724 | -0.0119 | -58.2459
-3.5 | -0.3687 | 0.00693 | -0.0104 | -53.2035
-3 | -0.3167 | 0.00666 | -0.0088 | -47.5526
-2.5 | -0.2645 | 0.00644 | -0.0071 | -41.0714
-2 | -0.2119 | 0.00628 | -0.0056 | -33.742
-1.5 | -0.1592 | 0.00614 | -0.0042 | -25.9283
-1 | -0.1062 | 0.00606 | -0.0028 | -17.5248
-0.5 | -0.0533 | 0.00601 | -0.0013 | -8.8686
0 | 0 | 0.006 | 0 | 0
0.5 | 0.0533 | 0.00601 | 0.0013 | 8.8686
1 | 0.1062 | 0.00606 | 0.0028 | 17.5248
1.5 | 0.1592 | 0.00614 | 0.0042 | 25.9283
2 | 0.2119 | 0.00628 | 0.0056 | 33.742
2.5 | 0.2645 | 0.00644 | 0.0072 | 41.0714
3 | 0.3167 | 0.00666 | 0.0088 | 47.5526
3.5 | 0.3688 | 0.00692 | 0.0104 | 53.2948
4 | 0.4217 | 0.00724 | 0.0119 | 58.2459
4.5 | 0.4779 | 0.00767 | 0.0126 | 62.3077
5 | 0.5377 | 0.00821 | 0.0125 | 65.4933
5.5 | 0.6053 | 0.00882 | 0.0107 | 68.6281
6 | 0.6793 | 0.00954 | 0.0075 | 71.2055
6.5 | 0.7465 | 0.01025 | 0.0057 | 72.8293
7 | 0.8197 | 0.01098 | 0.0027 | 74.6539
7.5 | 0.8881 | 0.0118 | 0.0007 | 75.2627
8 | 0.9609 | 0.01257 | -0.0022 | 76.4439
8.5 | 1.0131 | 0.01336 | -0.0009 | 75.8308
9 | 1.0446 | 0.01414 | 0.0045 | 73.8755
9.5 | 1.0785 | 0.01489 | 0.0095 | 72.4312
10 | 1.1086 | 0.01591 | 0.0149 | 69.6794
10.5 | 1.1409 | 0.01683 | 0.0199 | 67.7897
11 | 1.1609 | 0.01817 | 0.0267 | 63.891
11.5 | 1.1833 | 0.01922 | 0.0329 | 61.5661
12 | 1.2009 | 0.02085 | 0.0387 | 57.5971
12.5 | 1.2127 | 0.02318 | 0.0438 | 52.3167
13 | 1.2294 | 0.0257 | 0.0472 | 47.8366
13.5 | 1.2395 | 0.02921 | 0.0494 | 42.4341
14 | 1.2404 | 0.03419 | 0.0499 | 36.2796
14.5 | 1.2316 | 0.04094 | 0.0485 | 30.083
15 | 1.2272 | 0.04791 | 0.0461 | 25.6147
15.5 | 1.2093 | 0.05692 | 0.0422 | 21.2456
16 | 1.1833 | 0.0674 | 0.0373 | 17.5564
16.5 | 1.1515 | 0.07915 | 0.0314 | 14.5483
17 | 1.1192 | 0.0914 | 0.0252 | 12.2451
17.5 | 1.0857 | 0.10419 | 0.0187 | 10.4204
18 | 1.0547 | 0.11697 | 0.0121 | 9.0168
18.5 | 1.0269 | 0.12969 | 0.0053 | 7.9181
19 | 1 | 0.1426 | -0.0018 | 7.0126

## 47. Re 1M Mach 0.50 (1)
BIGFOIL.COM POLAR EXPORT
Horten 13.00% thick 0.00% camber
Horten 13.00% thick 0.00% camber |  |  |  | Cl Max: | 1.091 | at alpha= | 20 | deg
JavaFoil+Calcfoil stall+Eppler ext transition |  |  |  | L/D Max: | 63.698 | at alpha= | 5 | deg
Re: | 1000000 |  |  | Cd Min: | 0.00887 | at alpha= | -1 | deg
Mach: | 0.5 |  |  | Cl=0 at alpha= | 0 | deg
|  |  |  | @ Cl=0.1, Cd= | 0.00912
|  |  |  | @ Cl=0.4, Cd= | 0.0094835
|  |  |  | @ Cl=0.6, Cd= | 0.010736
alpha (deg) | Cl | Cd | Cm | Cl/Cd
-20 | -1.091 | 0.2076 | 0.009 | -5.254
-19.5 | -1.063 | 0.1998 | 0.009 | -5.319
-19 | -1.036 | 0.19247 | 0.009 | -5.384
-18.5 | -1.01 | 0.19163 | 0.008 | -5.269
-18 | -0.982 | 0.18058 | 0.008 | -5.439
-17.5 | -0.956 | 0.17603 | 0.008 | -5.43
-17 | -0.928 | 0.17309 | 0.007 | -5.36
-16.5 | -0.901 | 0.16874 | 0.007 | -5.342
-16 | -0.873 | 0.16125 | 0.007 | -5.417
-15.5 | -0.847 | 0.15719 | 0.007 | -5.388
-15 | -0.819 | 0.15167 | 0.006 | -5.401
-14.5 | -0.793 | 0.14745 | 0.006 | -5.375
-14 | -0.765 | 0.1396 | 0.006 | -5.478
-13.5 | -0.737 | 0.1355 | 0.005 | -5.439
-13 | -0.71 | 0.13254 | 0.005 | -5.359
-12.5 | -0.683 | 0.12734 | 0.005 | -5.361
-12 | -0.655 | 0.11761 | 0.004 | -5.571
-11.5 | -0.628 | 0.11457 | 0.004 | -5.484
-11 | -0.601 | 0.11089 | 0.004 | -5.418
-10.5 | -0.573 | 0.0862 | 0.004 | -6.653
-10 | -0.546 | 0.07967 | 0.003 | -6.854
-9.5 | -0.519 | 0.07653 | 0.003 | -6.78
-9 | -0.837 | 0.03949 | 0.006 | -21.19
-8.5 | -0.938 | 0.02298 | 0.006 | -40.815
-8 | -0.954 | 0.01881 | 0.006 | -50.696
-7.5 | -0.937 | 0.01683 | 0.006 | -55.68
-7 | -0.901 | 0.01537 | 0.006 | -58.638
-6.5 | -0.855 | 0.01424 | 0.005 | -60.065
-6 | -0.802 | 0.01331 | 0.005 | -60.253
-5.5 | -0.744 | 0.01248 | 0.004 | -59.608
-5 | -0.682 | 0.01072 | 0.004 | -63.648
-4.5 | -0.618 | 0.0108 | 0.004 | -57.22
-4 | -0.552 | 0.01048 | 0.003 | -52.662
-3.5 | -0.485 | 0.01004 | 0.003 | -48.281
-3 | -0.416 | 0.00947 | 0.002 | -43.994
-2.5 | -0.348 | 0.00956 | 0.002 | -36.368
-2 | -0.279 | 0.00928 | 0.002 | -30.042
-1.5 | -0.209 | 0.00903 | 0.001 | -23.166
-1 | -0.14 | 0.00887 | 0.001 | -15.745
-0.5 | -0.07 | 0.00929 | 0 | -7.521
0 | 0 | 0.00928 | 0 | 0
0.5 | 0.07 | 0.00927 | 0 | 7.531
1 | 0.14 | 0.00892 | -0.001 | 15.644
1.5 | 0.209 | 0.00905 | -0.001 | 23.121
2 | 0.279 | 0.00921 | -0.002 | 30.248
2.5 | 0.348 | 0.00956 | -0.002 | 36.381
3 | 0.416 | 0.00946 | -0.002 | 44.046
3.5 | 0.485 | 0.01034 | -0.003 | 46.87
4 | 0.552 | 0.01051 | -0.003 | 52.514
4.5 | 0.618 | 0.01082 | -0.004 | 57.113
5 | 0.682 | 0.01071 | -0.004 | 63.698
5.5 | 0.744 | 0.01246 | -0.004 | 59.694
6 | 0.802 | 0.01329 | -0.005 | 60.336
6.5 | 0.855 | 0.01423 | -0.005 | 60.117
7 | 0.901 | 0.01537 | -0.006 | 58.639
7.5 | 0.937 | 0.01683 | -0.006 | 55.66
8 | 0.953 | 0.01885 | -0.006 | 50.568
8.5 | 0.938 | 0.02302 | -0.006 | 40.736
9 | 0.836 | 0.03964 | -0.006 | 21.096
9.5 | 0.519 | 0.07746 | -0.003 | 6.701
10 | 0.546 | 0.07968 | -0.003 | 6.853
10.5 | 0.573 | 0.10074 | -0.004 | 5.692
11 | 0.601 | 0.10816 | -0.004 | 5.555
11.5 | 0.628 | 0.11454 | -0.004 | 5.486
12 | 0.655 | 0.11791 | -0.004 | 5.557
12.5 | 0.683 | 0.12735 | -0.005 | 5.361
13 | 0.71 | 0.13255 | -0.005 | 5.359
13.5 | 0.737 | 0.1357 | -0.005 | 5.431
14 | 0.765 | 0.14391 | -0.006 | 5.314
14.5 | 0.793 | 0.14766 | -0.006 | 5.368
15 | 0.819 | 0.15151 | -0.006 | 5.407
15.5 | 0.847 | 0.15658 | -0.007 | 5.41
16 | 0.874 | 0.16085 | -0.007 | 5.431
16.5 | 0.901 | 0.16875 | -0.007 | 5.342
17 | 0.928 | 0.17295 | -0.007 | 5.365
17.5 | 0.956 | 0.17602 | -0.008 | 5.43
18 | 0.982 | 0.18048 | -0.008 | 5.442
18.5 | 1.01 | 0.18799 | -0.008 | 5.371
19 | 1.036 | 0.19237 | -0.009 | 5.387
19.5 | 1.063 | 0.20031 | -0.009 | 5.305
20 | 1.091 | 0.20762 | -0.009 | 5.253

## 48. Re 1M Mach 0.50 (2)
BIGFOIL.COM POLAR EXPORT
Horten 13.00% thick 0.00% camber
Horten 13.00% thick 0.00% camber |  |  |  | Cl Max: | 1.0391 | at alpha= | 9.5 | deg
XFOIL ncrit=9 |  |  |  | L/D Max: | 69.1179 | at alpha= | 6.5 | deg
Re: | 1000000 |  |  | Cd Min: | 0.13226 | at alpha= | 14.5 | deg
Mach: | 0.5 |  |  | Cl=0 at alpha= | 0 | deg
|  |  |  | @ Cl=0.1, Cd= | 0.0066172
|  |  |  | @ Cl=0.4, Cd= | 0.0076369
|  |  |  | @ Cl=0.6, Cd= | 0.0092955
alpha (deg) | Cl | Cd | Cm | Cl/Cd
-14.5 | -0.7626 | 0.13183 | -0.0073 | -5.7847
-14 | -0.7818 | 0.11956 | -0.0139 | -6.539
-13.5 | -0.8171 | 0.10553 | -0.0218 | -7.7428
-13 | -0.8567 | 0.09175 | -0.0297 | -9.3373
-12.5 | -0.8953 | 0.07874 | -0.0371 | -11.3703
-12 | -0.9344 | 0.06629 | -0.0441 | -14.0956
-11.5 | -0.9717 | 0.05452 | -0.0506 | -17.8228
-11 | -1.0051 | 0.04371 | -0.056 | -22.9947
-10.5 | -1.0265 | 0.03482 | -0.0593 | -29.4802
-10 | -1.0374 | 0.02804 | -0.0591 | -36.9971
-9.5 | -1.0388 | 0.02324 | -0.0553 | -44.6988
-9 | -1.0376 | 0.01982 | -0.0481 | -52.3512
-8.5 | -1.0305 | 0.0177 | -0.0384 | -58.2203
-8 | -1.0292 | 0.01641 | -0.0258 | -62.7179
-7 | -0.9212 | 0.01346 | -0.018 | -68.4398
-6.5 | -0.8382 | 0.01213 | -0.0191 | -69.1014
-6 | -0.7578 | 0.01108 | -0.0199 | -68.3935
-5 | -0.5941 | 0.00923 | -0.023 | -64.3662
-4.5 | -0.5283 | 0.00861 | -0.0214 | -61.3589
-4 | -0.47 | 0.00811 | -0.0186 | -57.9531
-3.5 | -0.4127 | 0.00771 | -0.0157 | -53.5279
-3 | -0.355 | 0.00738 | -0.0129 | -48.103
-2.5 | -0.2968 | 0.00712 | -0.0104 | -41.6854
-2 | -0.2383 | 0.00691 | -0.008 | -34.4863
-1.5 | -0.1792 | 0.00675 | -0.0059 | -26.5481
-1 | -0.1194 | 0.00664 | -0.0039 | -17.9819
-0.5 | -0.0599 | 0.00657 | -0.0019 | -9.1172
0 | 0 | 0.00656 | 0 | 0
0.5 | 0.0599 | 0.00657 | 0.0019 | 9.1172
1 | 0.1194 | 0.00664 | 0.0039 | 17.9819
1.5 | 0.1792 | 0.00675 | 0.0059 | 26.5481
2 | 0.2384 | 0.00691 | 0.008 | 34.5007
2.5 | 0.2968 | 0.00712 | 0.0104 | 41.6854
3 | 0.355 | 0.00738 | 0.0129 | 48.103
3.5 | 0.4128 | 0.00771 | 0.0156 | 53.5409
4 | 0.47 | 0.00811 | 0.0186 | 57.9531
4.5 | 0.5284 | 0.00861 | 0.0214 | 61.3705
5 | 0.5942 | 0.00923 | 0.0229 | 64.377
6 | 0.7579 | 0.01108 | 0.0199 | 68.4025
6.5 | 0.8384 | 0.01213 | 0.0191 | 69.1179
7 | 0.9213 | 0.01346 | 0.018 | 68.4473
8 | 1.0295 | 0.01639 | 0.0258 | 62.8127
8.5 | 1.0303 | 0.01772 | 0.0385 | 58.1433
9 | 1.0375 | 0.01984 | 0.0481 | 52.2933
9.5 | 1.0391 | 0.02325 | 0.0552 | 44.6925
10 | 1.0367 | 0.02813 | 0.059 | 36.8539
10.5 | 1.0276 | 0.03481 | 0.0592 | 29.5203
11.5 | 0.9715 | 0.0547 | 0.0503 | 17.7605
12 | 0.9353 | 0.06636 | 0.0438 | 14.0943
12.5 | 0.8969 | 0.07875 | 0.0368 | 11.3892
13 | 0.8572 | 0.09192 | 0.0293 | 9.3255
13.5 | 0.8175 | 0.10576 | 0.0214 | 7.7298
14 | 0.7857 | 0.11927 | 0.0139 | 6.5876
14.5 | 0.7622 | 0.13226 | 0.0067 | 5.7629

## 49. Re 2M Mach 0.00 (1)
BIGFOIL.COM POLAR EXPORT
Horten 13.00% thick 0.00% camber
Horten 13.00% thick 0.00% camber |  |  |  | Cl Max: | 1.218 | at alpha= | 13 | deg
JavaFoil+Calcfoil stall+Eppler ext transition |  |  |  | L/D Max: | 85.4 | at alpha= | 8 | deg
Re: | 2000000 |  |  | Cd Min: | 0.00836 | at alpha= | -2 | deg
Mach: | 0 |  |  | Cl=0 at alpha= | 0 | deg
|  |  |  | @ Cl=0.1, Cd= | 0.008625
|  |  |  | @ Cl=0.4, Cd= | 0.0089417
|  |  |  | @ Cl=0.6, Cd= | 0.0096896
alpha (deg) | Cl | Cd | Cm | Cl/Cd
-18.5 | -1.04 | 0.12269 | 0.008 | -8.476
-18 | -1.061 | 0.11281 | 0.009 | -9.406
-17.5 | -1.083 | 0.10207 | 0.009 | -10.607
-17 | -1.103 | 0.09162 | 0.009 | -12.041
-16.5 | -1.124 | 0.08092 | 0.009 | -13.885
-16 | -1.144 | 0.06975 | 0.009 | -16.405
-15.5 | -1.164 | 0.05907 | 0.009 | -19.708
-15 | -1.182 | 0.04942 | 0.009 | -23.922
-14.5 | -1.199 | 0.04053 | 0.009 | -29.588
-14 | -1.211 | 0.03349 | 0.009 | -36.168
-13.5 | -1.218 | 0.0282 | 0.009 | -43.175
-13 | -1.218 | 0.02389 | 0.008 | -50.995
-12.5 | -1.212 | 0.0208 | 0.008 | -58.275
-12 | -1.2 | 0.01855 | 0.008 | -64.696
-11.5 | -1.183 | 0.01687 | 0.008 | -70.099
-11 | -1.159 | 0.0156 | 0.007 | -74.278
-10.5 | -1.13 | 0.01458 | 0.007 | -77.516
-10 | -1.097 | 0.01376 | 0.007 | -79.704
-9.5 | -1.059 | 0.01305 | 0.007 | -81.124
-9 | -1.017 | 0.01242 | 0.006 | -81.85
-8.5 | -0.971 | 0.01184 | 0.006 | -82.04
-8 | -0.924 | 0.01082 | 0.006 | -85.4
-7.5 | -0.873 | 0.0108 | 0.005 | -80.855
-7 | -0.821 | 0.0108 | 0.005 | -76.039
-6.5 | -0.767 | 0.01029 | 0.005 | -74.592
-6 | -0.712 | 0.01028 | 0.004 | -69.256
-5.5 | -0.655 | 0.01023 | 0.004 | -64.051
-5 | -0.598 | 0.00967 | 0.004 | -61.828
-4.5 | -0.54 | 0.00924 | 0.003 | -58.442
-4 | -0.481 | 0.00938 | 0.003 | -51.278
-3.5 | -0.422 | 0.00907 | 0.002 | -46.48
-3 | -0.362 | 0.00872 | 0.002 | -41.496
-2.5 | -0.302 | 0.0085 | 0.002 | -35.526
-2 | -0.242 | 0.00836 | 0.001 | -28.938
-1.5 | -0.181 | 0.00875 | 0.001 | -20.745
-1 | -0.121 | 0.00866 | 0.001 | -13.986
-0.5 | -0.061 | 0.00856 | 0 | -7.078
0 | 0 | 0.00856 | 0 | 0
0.5 | 0.061 | 0.00856 | 0 | 7.078
1 | 0.121 | 0.00866 | -0.001 | 13.986
1.5 | 0.181 | 0.00875 | -0.001 | 20.745
2 | 0.242 | 0.00836 | -0.001 | 28.938
2.5 | 0.302 | 0.0085 | -0.002 | 35.526
3 | 0.362 | 0.00872 | -0.002 | 41.496
3.5 | 0.422 | 0.00907 | -0.002 | 46.48
4 | 0.481 | 0.00938 | -0.003 | 51.278
4.5 | 0.54 | 0.00924 | -0.003 | 58.442
5 | 0.598 | 0.00967 | -0.004 | 61.828
5.5 | 0.655 | 0.01023 | -0.004 | 64.051
6 | 0.712 | 0.01028 | -0.004 | 69.256
6.5 | 0.767 | 0.01029 | -0.005 | 74.592
7 | 0.821 | 0.0108 | -0.005 | 76.039
7.5 | 0.873 | 0.0108 | -0.005 | 80.855
8 | 0.924 | 0.01082 | -0.006 | 85.4
8.5 | 0.971 | 0.01184 | -0.006 | 82.04
9 | 1.017 | 0.01242 | -0.006 | 81.85
9.5 | 1.059 | 0.01305 | -0.007 | 81.124
10 | 1.097 | 0.01376 | -0.007 | 79.704
10.5 | 1.13 | 0.01458 | -0.007 | 77.516
11 | 1.159 | 0.0156 | -0.007 | 74.278
11.5 | 1.183 | 0.01687 | -0.008 | 70.099
12 | 1.2 | 0.01855 | -0.008 | 64.696
12.5 | 1.212 | 0.0208 | -0.008 | 58.275
13 | 1.218 | 0.02389 | -0.008 | 50.995
13.5 | 1.218 | 0.0282 | -0.009 | 43.175
14 | 1.211 | 0.03349 | -0.009 | 36.168
14.5 | 1.199 | 0.04053 | -0.009 | 29.588
15 | 1.182 | 0.04942 | -0.009 | 23.922
15.5 | 1.164 | 0.05907 | -0.009 | 19.708
16 | 1.144 | 0.06975 | -0.009 | 16.405
16.5 | 1.124 | 0.08092 | -0.009 | 13.885
17 | 1.103 | 0.09162 | -0.009 | 12.041
17.5 | 1.083 | 0.10207 | -0.009 | 10.607
18 | 1.061 | 0.11281 | -0.009 | 9.406

## 50. Re 2M Mach 0.00 (2)
BIGFOIL.COM POLAR EXPORT
Horten 13.00% thick 0.00% camber
Horten 13.00% thick 0.00% camber |  |  |  | Cl Max: | 1.5029 | at alpha= | 18 | deg
XFOIL ncrit=9 |  |  |  | L/D Max: | 92.8349 | at alpha= | 9.5 | deg
Re: | 2000000 |  |  | Cd Min: | 0.08163 | at alpha= | -20 | deg
Mach: | 0 |  |  | Cl=0 at alpha= | 0 | deg
|  |  |  | @ Cl=0.1, Cd= | 0.0054345
|  |  |  | @ Cl=0.4, Cd= | 0.0062917
|  |  |  | @ Cl=0.6, Cd= | 0.0074957
alpha (deg) | Cl | Cd | Cm | Cl/Cd
-20 | -1.3927 | 0.08163 | -0.0256 | -17.0611
-19.5 | -1.4412 | 0.06767 | -0.0323 | -21.2975
-19 | -1.4719 | 0.05692 | -0.0372 | -25.8591
-18.5 | -1.4932 | 0.04799 | -0.0408 | -31.1148
-18 | -1.5001 | 0.04139 | -0.0428 | -36.2431
-17.5 | -1.5011 | 0.03588 | -0.0439 | -41.8367
-17 | -1.4942 | 0.03163 | -0.044 | -47.24
-16.5 | -1.4814 | 0.02831 | -0.0432 | -52.3278
-16 | -1.4719 | 0.02508 | -0.0414 | -58.6882
-15.5 | -1.4558 | 0.02272 | -0.0389 | -64.0757
-15 | -1.4349 | 0.02092 | -0.0359 | -68.5899
-14.5 | -1.4094 | 0.01959 | -0.0328 | -71.9449
-14 | -1.3825 | 0.01848 | -0.0292 | -74.8106
-13.5 | -1.3626 | 0.01723 | -0.024 | -79.083
-13 | -1.338 | 0.01635 | -0.019 | -81.8349
-12.5 | -1.3028 | 0.01563 | -0.0157 | -83.3525
-12 | -1.27 | 0.01474 | -0.012 | -86.1601
-11.5 | -1.2342 | 0.01403 | -0.0086 | -87.9686
-11 | -1.1976 | 0.0134 | -0.0051 | -89.3731
-10.5 | -1.1624 | 0.01273 | -0.0014 | -91.3119
-10 | -1.1265 | 0.01219 | 0.0024 | -92.4118
-9.5 | -1.0739 | 0.01157 | 0.0026 | -92.8176
-9 | -1.0096 | 0.01094 | 0.0003 | -92.2852
-8.5 | -0.9439 | 0.01035 | -0.0021 | -91.1981
-8 | -0.8833 | 0.00978 | -0.0034 | -90.317
-7.5 | -0.8184 | 0.00924 | -0.0055 | -88.5714
-7 | -0.7544 | 0.0087 | -0.0075 | -86.7126
-6.5 | -0.6879 | 0.00817 | -0.0099 | -84.1983
-6 | -0.6231 | 0.00766 | -0.012 | -81.3446
-5.5 | -0.5667 | 0.00726 | -0.012 | -78.0579
-5 | -0.5155 | 0.00693 | -0.0109 | -74.3867
-4.5 | -0.4656 | 0.00664 | -0.0095 | -70.1205
-4 | -0.4158 | 0.00636 | -0.0081 | -65.3774
-3.5 | -0.3652 | 0.00613 | -0.0068 | -59.5759
-3 | -0.3141 | 0.00594 | -0.0056 | -52.8788
-2.5 | -0.2627 | 0.00576 | -0.0045 | -45.6076
-2 | -0.2105 | 0.00562 | -0.0035 | -37.4555
-1.5 | -0.1584 | 0.00551 | -0.0026 | -28.7477
-1 | -0.1057 | 0.00545 | -0.0017 | -19.3945
-0.5 | -0.053 | 0.00539 | -0.0008 | -9.833
0 | 0 | 0.00537 | 0 | 0
0.5 | 0.053 | 0.00539 | 0.0008 | 9.833
1 | 0.1058 | 0.00544 | 0.0017 | 19.4485
1.5 | 0.1584 | 0.00551 | 0.0026 | 28.7477
2 | 0.2106 | 0.00562 | 0.0035 | 37.4733
2.5 | 0.2627 | 0.00575 | 0.0045 | 45.687
3 | 0.3141 | 0.00593 | 0.0056 | 52.968
3.5 | 0.3651 | 0.00614 | 0.0068 | 59.4625
4 | 0.4157 | 0.00636 | 0.0081 | 65.3616
4.5 | 0.4656 | 0.00664 | 0.0095 | 70.1205
5 | 0.5154 | 0.00693 | 0.0109 | 74.3723
5.5 | 0.5667 | 0.00726 | 0.012 | 78.0579
6 | 0.6232 | 0.00766 | 0.012 | 81.3577
6.5 | 0.6879 | 0.00817 | 0.0099 | 84.1983
7 | 0.7545 | 0.0087 | 0.0074 | 86.7241
7.5 | 0.8185 | 0.00924 | 0.0055 | 88.5823
8 | 0.8835 | 0.00978 | 0.0034 | 90.3374
8.5 | 0.9441 | 0.01035 | 0.0021 | 91.2174
9 | 1.0098 | 0.01094 | -0.0004 | 92.3035
9.5 | 1.0741 | 0.01157 | -0.0026 | 92.8349
10 | 1.1265 | 0.01219 | -0.0024 | 92.4118
10.5 | 1.1624 | 0.01273 | 0.0014 | 91.3119
11 | 1.1977 | 0.01339 | 0.0051 | 89.4473
11.5 | 1.2343 | 0.01403 | 0.0085 | 87.9758
12 | 1.2701 | 0.01474 | 0.012 | 86.1669
12.5 | 1.3033 | 0.01562 | 0.0156 | 83.4379
13 | 1.3383 | 0.01636 | 0.0189 | 81.8032
13.5 | 1.363 | 0.01724 | 0.024 | 79.0603
14 | 1.384 | 0.01844 | 0.029 | 75.0542
14.5 | 1.4101 | 0.0196 | 0.0326 | 71.9439
15 | 1.4355 | 0.02095 | 0.0358 | 68.5203
15.5 | 1.4579 | 0.02265 | 0.0386 | 64.3664
16 | 1.4742 | 0.02501 | 0.0411 | 58.9444
16.5 | 1.4807 | 0.0285 | 0.043 | 51.9544
17 | 1.4941 | 0.0318 | 0.0437 | 46.9843
17.5 | 1.5027 | 0.0359 | 0.0436 | 41.8579
18 | 1.5029 | 0.04128 | 0.0425 | 36.4075
18.5 | 1.4962 | 0.04788 | 0.0405 | 31.249
19 | 1.4768 | 0.05654 | 0.037 | 26.1196
19.5 | 1.4452 | 0.06744 | 0.032 | 21.4294
20 | 1.4029 | 0.08046 | 0.0258 | 17.436

## 51. Re 2M Mach 0.10 (1)
BIGFOIL.COM POLAR EXPORT
Horten 13.00% thick 0.00% camber
Horten 13.00% thick 0.00% camber |  |  |  | Cl Max: | 1.207 | at alpha= | 13 | deg
JavaFoil+Calcfoil stall+Eppler ext transition |  |  |  | L/D Max: | 88.557 | at alpha= | 8 | deg
Re: | 2000000 |  |  | Cd Min: | 0.0084 | at alpha= | -2 | deg
Mach: | 0.1 |  |  | Cl=0 at alpha= | 0 | deg
|  |  |  | @ Cl=0.1, Cd= | 0.0086584
|  |  |  | @ Cl=0.4, Cd= | 0.008978
|  |  |  | @ Cl=0.6, Cd= | 0.0096925
alpha (deg) | Cl | Cd | Cm | Cl/Cd
-18 | -1.02 | 0.11911 | 0.008 | -8.56
-17.5 | -1.043 | 0.10862 | 0.008 | -9.606
-17 | -1.067 | 0.09805 | 0.008 | -10.879
-16.5 | -1.09 | 0.08681 | 0.008 | -12.556
-16 | -1.112 | 0.07605 | 0.009 | -14.623
-15.5 | -1.135 | 0.06451 | 0.009 | -17.596
-15 | -1.156 | 0.05399 | 0.009 | -21.421
-14.5 | -1.177 | 0.04408 | 0.009 | -26.699
-14 | -1.193 | 0.03602 | 0.009 | -33.126
-13.5 | -1.203 | 0.03007 | 0.008 | -39.999
-13 | -1.207 | 0.02516 | 0.008 | -47.975
-12.5 | -1.204 | 0.02166 | 0.008 | -55.586
-12 | -1.195 | 0.01914 | 0.008 | -62.426
-11.5 | -1.179 | 0.01728 | 0.008 | -68.249
-11 | -1.158 | 0.01591 | 0.007 | -72.742
-10.5 | -1.131 | 0.01482 | 0.007 | -76.272
-10 | -1.098 | 0.01394 | 0.007 | -78.769
-9.5 | -1.061 | 0.0132 | 0.007 | -80.382
-9 | -1.019 | 0.01254 | 0.006 | -81.281
-8.5 | -0.975 | 0.01195 | 0.006 | -81.516
-8 | -0.927 | 0.01047 | 0.006 | -88.557
-7.5 | -0.877 | 0.0104 | 0.005 | -84.313
-7 | -0.825 | 0.01037 | 0.005 | -79.488
-6.5 | -0.771 | 0.01038 | 0.005 | -74.257
-6 | -0.715 | 0.01036 | 0.004 | -69.022
-5.5 | -0.658 | 0.01034 | 0.004 | -63.679
-5 | -0.601 | 0.0097 | 0.004 | -61.945
-4.5 | -0.542 | 0.00926 | 0.003 | -58.582
-4 | -0.483 | 0.00945 | 0.003 | -51.123
-3.5 | -0.424 | 0.00909 | 0.002 | -46.594
-3 | -0.364 | 0.00881 | 0.002 | -41.294
-2.5 | -0.303 | 0.00858 | 0.002 | -35.356
-2 | -0.243 | 0.0084 | 0.001 | -28.94
-1.5 | -0.182 | 0.00884 | 0.001 | -20.625
-1 | -0.122 | 0.00868 | 0.001 | -14.023
-0.5 | -0.061 | 0.00862 | 0 | -7.062
0 | 0 | 0.00858 | 0 | 0
0.5 | 0.061 | 0.00862 | 0 | 7.062
1 | 0.122 | 0.00868 | -0.001 | 14.023
1.5 | 0.182 | 0.00884 | -0.001 | 20.625
2 | 0.243 | 0.0084 | -0.001 | 28.94
2.5 | 0.303 | 0.00858 | -0.002 | 35.356
3 | 0.364 | 0.00881 | -0.002 | 41.294
3.5 | 0.424 | 0.00909 | -0.002 | 46.594
4 | 0.483 | 0.00945 | -0.003 | 51.123
4.5 | 0.542 | 0.00926 | -0.003 | 58.582
5 | 0.601 | 0.0097 | -0.004 | 61.945
5.5 | 0.658 | 0.01034 | -0.004 | 63.679
6 | 0.715 | 0.01036 | -0.004 | 69.022
6.5 | 0.771 | 0.01038 | -0.005 | 74.257
7 | 0.825 | 0.01037 | -0.005 | 79.488
7.5 | 0.877 | 0.0104 | -0.005 | 84.313
8 | 0.927 | 0.01047 | -0.006 | 88.557
8.5 | 0.975 | 0.01195 | -0.006 | 81.516
9 | 1.019 | 0.01254 | -0.006 | 81.281
9.5 | 1.061 | 0.0132 | -0.007 | 80.382
10 | 1.098 | 0.01394 | -0.007 | 78.769
10.5 | 1.131 | 0.01482 | -0.007 | 76.272
11 | 1.158 | 0.0159 | -0.007 | 72.801
11.5 | 1.179 | 0.01728 | -0.008 | 68.249
12 | 1.195 | 0.01914 | -0.008 | 62.426
12.5 | 1.204 | 0.02166 | -0.008 | 55.586
13 | 1.207 | 0.02516 | -0.008 | 47.975
13.5 | 1.203 | 0.03007 | -0.008 | 39.999
14 | 1.193 | 0.03602 | -0.009 | 33.126
14.5 | 1.177 | 0.04408 | -0.009 | 26.699
15 | 1.156 | 0.05399 | -0.009 | 21.421
15.5 | 1.135 | 0.06451 | -0.009 | 17.596
16 | 1.112 | 0.07605 | -0.009 | 14.623
16.5 | 1.089 | 0.08728 | -0.008 | 12.481
17 | 1.067 | 0.09805 | -0.008 | 10.879
17.5 | 1.043 | 0.10861 | -0.008 | 9.608
18 | 1.02 | 0.11911 | -0.008 | 8.56

## 52. Re 2M Mach 0.10 (2)
BIGFOIL.COM POLAR EXPORT
Horten 13.00% thick 0.00% camber
Horten 13.00% thick 0.00% camber |  |  |  | Cl Max: | 1.4863 | at alpha= | 17.5 | deg
XFOIL ncrit=9 |  |  |  | L/D Max: | 92.515 | at alpha= | 9.5 | deg
Re: | 2000000 |  |  | Cd Min: | 0.09498 | at alpha= | -20 | deg
Mach: | 0.1 |  |  | Cl=0 at alpha= | 0 | deg
|  |  |  | @ Cl=0.1, Cd= | 0.005454
|  |  |  | @ Cl=0.4, Cd= | 0.0063153
|  |  |  | @ Cl=0.6, Cd= | 0.0075245
alpha (deg) | Cl | Cd | Cm | Cl/Cd
-20 | -1.3235 | 0.09498 | -0.0199 | -13.9345
-19.5 | -1.3841 | 0.07867 | -0.0281 | -17.5937
-19 | -1.4274 | 0.06557 | -0.0345 | -21.7691
-18.5 | -1.4605 | 0.05454 | -0.0395 | -26.7785
-18 | -1.477 | 0.04629 | -0.0427 | -31.9075
-17.5 | -1.4849 | 0.03958 | -0.0447 | -37.5164
-17 | -1.4838 | 0.03434 | -0.0454 | -43.2091
-16.5 | -1.4752 | 0.03029 | -0.0452 | -48.7025
-16 | -1.46 | 0.02722 | -0.0441 | -53.637
-15.5 | -1.4514 | 0.02401 | -0.0418 | -60.4498
-15 | -1.434 | 0.0218 | -0.0389 | -65.7798
-14.5 | -1.4101 | 0.02024 | -0.0357 | -69.669
-14 | -1.3846 | 0.01895 | -0.0321 | -73.066
-13.5 | -1.3619 | 0.01769 | -0.0274 | -76.987
-13 | -1.3397 | 0.01669 | -0.022 | -80.2696
-12.5 | -1.3081 | 0.01588 | -0.0179 | -82.3741
-12 | -1.2744 | 0.01504 | -0.0141 | -84.734
-11.5 | -1.2397 | 0.01424 | -0.0103 | -87.0576
-11 | -1.2023 | 0.01364 | -0.0068 | -88.1452
-10.5 | -1.168 | 0.0129 | -0.0028 | -90.5426
-10 | -1.1314 | 0.01237 | 0.001 | -91.4632
-9.5 | -1.0813 | 0.01169 | 0.0019 | -92.4979
-9 | -1.0163 | 0.01104 | -0.0003 | -92.0562
-8.5 | -0.95 | 0.01044 | -0.0027 | -90.9962
-8 | -0.8888 | 0.00986 | -0.0039 | -90.142
-7.5 | -0.8235 | 0.0093 | -0.006 | -88.5484
-7 | -0.7588 | 0.00877 | -0.0079 | -86.5222
-6.5 | -0.6916 | 0.00821 | -0.0104 | -84.2387
-6 | -0.6262 | 0.00771 | -0.0124 | -81.2192
-5.5 | -0.5696 | 0.00731 | -0.0124 | -77.9207
-5 | -0.5182 | 0.00697 | -0.0112 | -74.3472
-4.5 | -0.468 | 0.00668 | -0.0098 | -70.0599
-4 | -0.418 | 0.00639 | -0.0083 | -65.4147
-3.5 | -0.3673 | 0.00615 | -0.0069 | -59.7236
-2.5 | -0.2641 | 0.00578 | -0.0046 | -45.692
-2 | -0.2117 | 0.00564 | -0.0036 | -37.5355
-1.5 | -0.1593 | 0.00553 | -0.0026 | -28.8065
-1 | -0.1064 | 0.00546 | -0.0017 | -19.4872
-0.5 | -0.0531 | 0.00541 | -0.0009 | -9.8152
0 | 0 | 0.00538 | 0 | 0
0.5 | 0.0532 | 0.00541 | 0.0009 | 9.8336
1 | 0.1064 | 0.00546 | 0.0017 | 19.4872
1.5 | 0.1593 | 0.00553 | 0.0026 | 28.8065
2 | 0.2117 | 0.00564 | 0.0036 | 37.5355
2.5 | 0.2641 | 0.00577 | 0.0046 | 45.7712
3 | 0.3158 | 0.00596 | 0.0057 | 52.9866
3.5 | 0.3672 | 0.00616 | 0.007 | 59.6104
4 | 0.4179 | 0.0064 | 0.0083 | 65.2969
4.5 | 0.468 | 0.00668 | 0.0098 | 70.0599
5 | 0.5182 | 0.00697 | 0.0112 | 74.3472
5.5 | 0.5696 | 0.00731 | 0.0124 | 77.9207
6 | 0.6263 | 0.00771 | 0.0124 | 81.2322
6.5 | 0.6916 | 0.00821 | 0.0104 | 84.2387
7 | 0.7589 | 0.00878 | 0.0079 | 86.4351
7.5 | 0.8235 | 0.0093 | 0.006 | 88.5484
8 | 0.889 | 0.00986 | 0.0039 | 90.1623
8.5 | 0.9502 | 0.01044 | 0.0027 | 91.0153
9 | 1.0165 | 0.01105 | 0.0002 | 91.991
9.5 | 1.0815 | 0.01169 | -0.0019 | 92.515
10 | 1.1314 | 0.01237 | -0.001 | 91.4632
10.5 | 1.1679 | 0.0129 | 0.0028 | 90.5349
11 | 1.2023 | 0.01364 | 0.0068 | 88.1452
11.5 | 1.2398 | 0.01424 | 0.0103 | 87.0646
12 | 1.2746 | 0.01504 | 0.0141 | 84.7473
12.5 | 1.3085 | 0.01587 | 0.0178 | 82.4512
13 | 1.3402 | 0.0167 | 0.0219 | 80.2515
13.5 | 1.3624 | 0.0177 | 0.0273 | 76.9718
14 | 1.3848 | 0.01898 | 0.032 | 72.961
14.5 | 1.411 | 0.02025 | 0.0356 | 69.679
15 | 1.4345 | 0.02184 | 0.0387 | 65.6822
15.5 | 1.454 | 0.02391 | 0.0415 | 60.8114
16 | 1.4638 | 0.02703 | 0.0438 | 54.1546
16.5 | 1.4744 | 0.03051 | 0.0449 | 48.3251
17 | 1.4834 | 0.03456 | 0.0451 | 42.9225
17.5 | 1.4863 | 0.03963 | 0.0443 | 37.5044
18 | 1.4796 | 0.04621 | 0.0424 | 32.019
18.5 | 1.4637 | 0.0544 | 0.0392 | 26.9062
19 | 1.4327 | 0.06516 | 0.0343 | 21.9874
19.5 | 1.3881 | 0.07845 | 0.0278 | 17.6941
20 | 1.3329 | 0.09395 | 0.02 | 14.1873

## 53. Re 2M Mach 0.25 (1)
BIGFOIL.COM POLAR EXPORT
Horten 13.00% thick 0.00% camber
Horten 13.00% thick 0.00% camber |  |  |  | Cl Max: | 1.147 | at alpha= | 11.5 | deg
JavaFoil+Calcfoil stall+Eppler ext transition |  |  |  | L/D Max: | 85.726 | at alpha= | 7.5 | deg
Re: | 2000000 |  |  | Cd Min: | 0.00843 | at alpha= | 1.5 | deg
Mach: | 0.25 |  |  | Cl=0 at alpha= | 0 | deg
|  |  |  | @ Cl=0.1, Cd= | 0.0088658
|  |  |  | @ Cl=0.4, Cd= | 0.009182
|  |  |  | @ Cl=0.6, Cd= | 0.00997
alpha (deg) | Cl | Cd | Cm | Cl/Cd
-16.5 | -0.837 | 0.12403 | 0.007 | -6.75
-16 | -0.883 | 0.11262 | 0.007 | -7.836
-15.5 | -0.925 | 0.10058 | 0.007 | -9.201
-15 | -0.966 | 0.08803 | 0.008 | -10.978
-14.5 | -1.006 | 0.07473 | 0.008 | -13.462
-14 | -1.045 | 0.06072 | 0.008 | -17.217
-13.5 | -1.082 | 0.04771 | 0.008 | -22.69
-13 | -1.112 | 0.037 | 0.008 | -30.058
-12.5 | -1.132 | 0.02955 | 0.008 | -38.311
-12 | -1.144 | 0.02422 | 0.008 | -47.226
-11.5 | -1.146 | 0.02059 | 0.008 | -55.689
-11 | -1.139 | 0.01811 | 0.008 | -62.924
-10.5 | -1.124 | 0.01639 | 0.007 | -68.57
-10 | -1.1 | 0.01513 | 0.007 | -72.707
-9.5 | -1.069 | 0.01413 | 0.007 | -75.649
-9 | -1.032 | 0.01331 | 0.006 | -77.495
-8.5 | -0.99 | 0.01261 | 0.006 | -78.539
-8 | -0.944 | 0.01198 | 0.006 | -78.796
-7.5 | -0.895 | 0.01045 | 0.005 | -85.687
-7 | -0.843 | 0.01037 | 0.005 | -81.276
-6.5 | -0.789 | 0.01032 | 0.005 | -76.451
-6 | -0.733 | 0.01025 | 0.004 | -71.511
-5.5 | -0.675 | 0.01017 | 0.004 | -66.386
-5 | -0.616 | 0.01014 | 0.004 | -60.804
-4.5 | -0.557 | 0.00956 | 0.003 | -58.204
-4 | -0.496 | 0.00913 | 0.003 | -54.356
-3.5 | -0.435 | 0.00938 | 0.003 | -46.382
-3 | -0.374 | 0.00902 | 0.002 | -41.423
-2.5 | -0.312 | 0.00877 | 0.002 | -35.536
-2 | -0.25 | 0.00857 | 0.001 | -29.139
-1.5 | -0.187 | 0.00844 | 0.001 | -22.198
-1 | -0.125 | 0.00889 | 0.001 | -14.054
-0.5 | -0.063 | 0.00883 | 0 | -7.081
0 | 0 | 0.00878 | 0 | 0
0.5 | 0.063 | 0.00883 | 0 | 7.079
1 | 0.125 | 0.00889 | -0.001 | 14.054
1.5 | 0.187 | 0.00843 | -0.001 | 22.227
2 | 0.25 | 0.00857 | -0.001 | 29.139
2.5 | 0.312 | 0.00876 | -0.002 | 35.586
3 | 0.374 | 0.00902 | -0.002 | 41.423
3.5 | 0.435 | 0.0094 | -0.003 | 46.291
4 | 0.496 | 0.00913 | -0.003 | 54.356
4.5 | 0.557 | 0.00954 | -0.003 | 58.35
5 | 0.616 | 0.01013 | -0.004 | 60.84
5.5 | 0.675 | 0.01015 | -0.004 | 66.545
6 | 0.733 | 0.01023 | -0.004 | 71.642
6.5 | 0.789 | 0.0103 | -0.005 | 76.631
7 | 0.843 | 0.01036 | -0.005 | 81.4
7.5 | 0.895 | 0.01044 | -0.005 | 85.726
8 | 0.944 | 0.01199 | -0.006 | 78.778
8.5 | 0.99 | 0.01261 | -0.006 | 78.504
9 | 1.032 | 0.01332 | -0.006 | 77.471
9.5 | 1.069 | 0.01415 | -0.007 | 75.539
10 | 1.1 | 0.01513 | -0.007 | 72.688
10.5 | 1.123 | 0.01642 | -0.007 | 68.42
11 | 1.139 | 0.01811 | -0.008 | 62.929
11.5 | 1.147 | 0.0205 | -0.008 | 55.949
12 | 1.145 | 0.02407 | -0.008 | 47.558
12.5 | 1.133 | 0.02929 | -0.008 | 38.69
13 | 1.112 | 0.03698 | -0.008 | 30.074
13.5 | 1.082 | 0.04778 | -0.008 | 22.653
14 | 1.046 | 0.06061 | -0.008 | 17.252
14.5 | 1.006 | 0.07494 | -0.008 | 13.421
15 | 0.965 | 0.08878 | -0.008 | 10.874
15.5 | 0.925 | 0.10054 | -0.007 | 9.205
16 | 0.883 | 0.11256 | -0.007 | 7.841
16.5 | 0.837 | 0.12411 | -0.007 | 6.745

## 54. Re 2M Mach 0.25 (2)
BIGFOIL.COM POLAR EXPORT
Horten 13.00% thick 0.00% camber
Horten 13.00% thick 0.00% camber |  |  |  | Cl Max: | 1.4005 | at alpha= | 15.5 | deg
XFOIL ncrit=9 |  |  |  | L/D Max: | 89.9744 | at alpha= | 9 | deg
Re: | 2000000 |  |  | Cd Min: | 0.15319 | at alpha= | -20 | deg
Mach: | 0.25 |  |  | Cl=0 at alpha= | 0 | deg
|  |  |  | @ Cl=0.1, Cd= | 0.0055513
|  |  |  | @ Cl=0.4, Cd= | 0.0064199
|  |  |  | @ Cl=0.6, Cd= | 0.0076124
alpha (deg) | Cl | Cd | Cm | Cl/Cd
-20 | -1.048 | 0.15319 | 0.0089 | -6.8412
-19.5 | -1.0813 | 0.13895 | 0.0005 | -7.7819
-19 | -1.1223 | 0.12411 | -0.008 | -9.0428
-18.5 | -1.1781 | 0.10757 | -0.0171 | -10.9519
-18 | -1.2381 | 0.09104 | -0.026 | -13.5995
-17.5 | -1.2965 | 0.07541 | -0.0342 | -17.1927
-17 | -1.3442 | 0.06185 | -0.0411 | -21.7332
-16.5 | -1.3758 | 0.05099 | -0.0462 | -26.9818
-16 | -1.392 | 0.04258 | -0.0495 | -32.6914
-15.5 | -1.3964 | 0.03605 | -0.0512 | -38.7351
-15 | -1.3938 | 0.03082 | -0.0513 | -45.2239
-14.5 | -1.3921 | 0.02624 | -0.0499 | -53.0526
-14 | -1.3787 | 0.02319 | -0.0471 | -59.4524
-13.5 | -1.3583 | 0.02101 | -0.0435 | -64.6502
-13 | -1.3345 | 0.01933 | -0.0391 | -69.0378
-12.5 | -1.314 | 0.01775 | -0.0335 | -74.0282
-12 | -1.2912 | 0.01665 | -0.0273 | -77.5495
-11.5 | -1.2615 | 0.01574 | -0.0217 | -80.1461
-11 | -1.2302 | 0.01472 | -0.0164 | -83.5734
-10.5 | -1.1948 | 0.01394 | -0.0116 | -85.7102
-10 | -1.1606 | 0.01318 | -0.0065 | -88.0577
-9.5 | -1.1214 | 0.01253 | -0.0023 | -89.4972
-9 | -1.0534 | 0.01171 | -0.004 | -89.9573
-8.5 | -0.9841 | 0.01099 | -0.006 | -89.545
-8 | -0.9192 | 0.01033 | -0.007 | -88.9835
-7.5 | -0.8509 | 0.0097 | -0.0088 | -87.7216
-7 | -0.7839 | 0.00909 | -0.0103 | -86.2376
-6.5 | -0.7121 | 0.0085 | -0.013 | -83.7765
-6 | -0.6437 | 0.00794 | -0.0149 | -81.0705
-5.5 | -0.5862 | 0.00751 | -0.0144 | -78.0559
-5 | -0.5337 | 0.00716 | -0.0128 | -74.5391
-4.5 | -0.4823 | 0.00684 | -0.011 | -70.5117
-4 | -0.4307 | 0.00655 | -0.0093 | -65.7557
-3.5 | -0.3783 | 0.00631 | -0.0078 | -59.9525
-2.5 | -0.2722 | 0.00591 | -0.0051 | -46.0575
-2 | -0.2182 | 0.00575 | -0.004 | -37.9478
-1.5 | -0.164 | 0.00564 | -0.0029 | -29.078
-1 | -0.1094 | 0.00556 | -0.0019 | -19.6763
-0.5 | -0.0548 | 0.0055 | -0.0009 | -9.9636
0 | 0 | 0.0055 | 0 | 0
0.5 | 0.0549 | 0.00551 | 0.0009 | 9.9637
1 | 0.1095 | 0.00556 | 0.0019 | 19.6942
1.5 | 0.164 | 0.00564 | 0.0029 | 29.078
2 | 0.2182 | 0.00575 | 0.004 | 37.9478
2.5 | 0.2722 | 0.00591 | 0.0051 | 46.0575
3.5 | 0.3782 | 0.00632 | 0.0078 | 59.8418
4 | 0.4306 | 0.00656 | 0.0093 | 65.6402
4.5 | 0.4823 | 0.00685 | 0.011 | 70.4088
5 | 0.5336 | 0.00716 | 0.0128 | 74.5251
5.5 | 0.5863 | 0.00751 | 0.0144 | 78.0692
6 | 0.6438 | 0.00794 | 0.0149 | 81.0831
6.5 | 0.7121 | 0.00849 | 0.013 | 83.8751
7 | 0.784 | 0.00909 | 0.0103 | 86.2486
7.5 | 0.8509 | 0.0097 | 0.0088 | 87.7216
8 | 0.9193 | 0.01033 | 0.007 | 88.9932
8.5 | 0.9843 | 0.01099 | 0.0059 | 89.5632
9 | 1.0536 | 0.01171 | 0.004 | 89.9744
9.5 | 1.1216 | 0.01252 | 0.0023 | 89.5847
10 | 1.1605 | 0.01318 | 0.0065 | 88.0501
10.5 | 1.1948 | 0.01394 | 0.0116 | 85.7102
11 | 1.2303 | 0.01472 | 0.0164 | 83.5802
11.5 | 1.2619 | 0.01573 | 0.0216 | 80.2225
12 | 1.2919 | 0.01665 | 0.0271 | 77.5916
12.5 | 1.3147 | 0.01775 | 0.0334 | 74.0676
13 | 1.3349 | 0.01934 | 0.039 | 69.0228
13.5 | 1.3585 | 0.02105 | 0.0434 | 64.5368
14 | 1.38 | 0.02318 | 0.0469 | 59.5341
14.5 | 1.3941 | 0.0262 | 0.0497 | 53.2099
15 | 1.394 | 0.03094 | 0.0511 | 45.0549
15.5 | 1.4005 | 0.03579 | 0.051 | 39.131
16 | 1.3922 | 0.04278 | 0.0491 | 32.5432
16.5 | 1.3724 | 0.05168 | 0.0455 | 26.5557
17 | 1.3388 | 0.06287 | 0.0401 | 21.2947
17.5 | 1.2921 | 0.07638 | 0.0332 | 16.9167
18 | 1.2396 | 0.09123 | 0.0254 | 13.5876
18.5 | 1.1821 | 0.10739 | 0.0168 | 11.0075
19 | 1.1244 | 0.12426 | 0.0074 | 9.0488
19.5 | 1.0834 | 0.13913 | -0.001 | 7.787
20 | 1.0528 | 0.15292 | -0.0091 | 6.8846

## 55. Re 2M Mach 0.50 (1)
BIGFOIL.COM POLAR EXPORT
Horten 13.00% thick 0.00% camber
Horten 13.00% thick 0.00% camber |  |  |  | Cl Max: | 1.091 | at alpha= | 20 | deg
JavaFoil+Calcfoil stall+Eppler ext transition |  |  |  | L/D Max: | 71.142 | at alpha= | 5.5 | deg
Re: | 2000000 |  |  | Cd Min: | 0.00863 | at alpha= | 0 | deg
Mach: | 0.5 |  |  | Cl=0 at alpha= | 0 | deg
|  |  |  | @ Cl=0.1, Cd= | 0.0087271
|  |  |  | @ Cl=0.4, Cd= | 0.0095188
|  |  |  | @ Cl=0.6, Cd= | 0.0099755
alpha (deg) | Cl | Cd | Cm | Cl/Cd
-20 | -1.091 | 0.18112 | 0.009 | -6.023
-19.5 | -1.063 | 0.17463 | 0.009 | -6.089
-19 | -1.037 | 0.1713 | 0.009 | -6.052
-18.5 | -1.011 | 0.16644 | 0.008 | -6.072
-18 | -0.982 | 0.1591 | 0.008 | -6.175
-17.5 | -0.956 | 0.15467 | 0.008 | -6.182
-17 | -0.928 | 0.15253 | 0.007 | -6.085
-16.5 | -0.902 | 0.14816 | 0.007 | -6.086
-16 | -0.874 | 0.14367 | 0.007 | -6.082
-15.5 | -0.847 | 0.13962 | 0.007 | -6.069
-15 | -0.82 | 0.13187 | 0.006 | -6.214
-14.5 | -0.793 | 0.12782 | 0.006 | -6.203
-14 | -0.765 | 0.12214 | 0.006 | -6.264
-13.5 | -0.737 | 0.11855 | 0.005 | -6.219
-13 | -0.711 | 0.11415 | 0.005 | -6.224
-12.5 | -0.683 | 0.10964 | 0.005 | -6.229
-12 | -0.655 | 0.1044 | 0.005 | -6.278
-11.5 | -0.629 | 0.08361 | 0.004 | -7.518
-11 | -0.601 | 0.08189 | 0.004 | -7.341
-10.5 | -0.574 | 0.07778 | 0.004 | -7.378
-10 | -0.547 | 0.07354 | 0.004 | -7.436
-9.5 | -0.522 | 0.07112 | 0.004 | -7.34
-9 | -0.88 | 0.02611 | 0.007 | -33.708
-8.5 | -0.956 | 0.01869 | 0.007 | -51.139
-8 | -0.964 | 0.01609 | 0.006 | -59.928
-7.5 | -0.944 | 0.01454 | 0.006 | -64.916
-7 | -0.906 | 0.01341 | 0.006 | -67.539
-6.5 | -0.858 | 0.01251 | 0.005 | -68.59
-6 | -0.804 | 0.01175 | 0.005 | -68.451
-5.5 | -0.745 | 0.01051 | 0.004 | -70.887
-5 | -0.683 | 0.01024 | 0.004 | -66.654
-4.5 | -0.618 | 0.01 | 0.004 | -61.852
-4 | -0.552 | 0.00994 | 0.003 | -55.528
-3.5 | -0.485 | 0.00946 | 0.003 | -51.233
-3 | -0.417 | 0.0096 | 0.002 | -43.381
-2.5 | -0.348 | 0.00924 | 0.002 | -37.648
-2 | -0.279 | 0.00905 | 0.002 | -30.793
-1.5 | -0.209 | 0.00942 | 0.001 | -22.221
-1 | -0.14 | 0.00877 | 0.001 | -15.913
-0.5 | -0.07 | 0.00868 | 0 | -8.048
0 | 0 | 0.00863 | 0 | 0
0.5 | 0.07 | 0.00871 | 0 | 8.016
1 | 0.14 | 0.00875 | -0.001 | 15.961
1.5 | 0.209 | 0.00895 | -0.001 | 23.39
2 | 0.279 | 0.00905 | -0.002 | 30.809
2.5 | 0.348 | 0.00924 | -0.002 | 37.66
3 | 0.417 | 0.00961 | -0.002 | 43.366
3.5 | 0.485 | 0.00946 | -0.003 | 51.243
4 | 0.552 | 0.00991 | -0.003 | 55.732
4.5 | 0.618 | 0.01 | -0.004 | 61.811
5 | 0.683 | 0.01026 | -0.004 | 66.576
5.5 | 0.745 | 0.01047 | -0.004 | 71.142
6 | 0.804 | 0.01171 | -0.005 | 68.647
6.5 | 0.858 | 0.0125 | -0.005 | 68.654
7 | 0.906 | 0.01341 | -0.006 | 67.533
7.5 | 0.944 | 0.01454 | -0.006 | 64.888
8 | 0.964 | 0.01612 | -0.006 | 59.822
8.5 | 0.956 | 0.01871 | -0.007 | 51.096
9 | 0.88 | 0.02615 | -0.007 | 33.649
9.5 | 0.522 | 0.07124 | -0.004 | 7.33
10 | 0.547 | 0.07342 | -0.004 | 7.447
10.5 | 0.574 | 0.0782 | -0.004 | 7.339
11 | 0.601 | 0.0816 | -0.004 | 7.368
11.5 | 0.629 | 0.09981 | -0.004 | 6.297
12 | 0.655 | 0.10275 | -0.005 | 6.379
12.5 | 0.683 | 0.10973 | -0.005 | 6.223
13 | 0.711 | 0.11416 | -0.005 | 6.224
13.5 | 0.737 | 0.11875 | -0.005 | 6.208
14 | 0.765 | 0.12513 | -0.006 | 6.114
14.5 | 0.793 | 0.12803 | -0.006 | 6.193
15 | 0.819 | 0.13187 | -0.006 | 6.214
15.5 | 0.847 | 0.13622 | -0.007 | 6.22
16 | 0.874 | 0.14033 | -0.007 | 6.227
16.5 | 0.902 | 0.14821 | -0.007 | 6.084
17 | 0.928 | 0.15237 | -0.007 | 6.091
17.5 | 0.956 | 0.15467 | -0.008 | 6.182
18 | 0.982 | 0.15899 | -0.008 | 6.179
18.5 | 1.011 | 0.16748 | -0.008 | 6.034
19 | 1.037 | 0.17117 | -0.009 | 6.057
19.5 | 1.063 | 0.17793 | -0.009 | 5.976
20 | 1.091 | 0.18113 | -0.009 | 6.023

## 56. Re 2M Mach 0.50 (2)
BIGFOIL.COM POLAR EXPORT
Horten 13.00% thick 0.00% camber
Horten 13.00% thick 0.00% camber |  |  |  | Cl Max: | 1.1451 | at alpha= | 9.5 | deg
XFOIL ncrit=9 |  |  |  | L/D Max: | 83.4328 | at alpha= | 7 | deg
Re: | 2000000 |  |  | Cd Min: | 0.11742 | at alpha= | 14.5 | deg
Mach: | 0.5 |  |  | Cl=0 at alpha= | 0 | deg
|  |  |  | @ Cl=0.1, Cd= | 0.0059771
|  |  |  | @ Cl=0.4, Cd= | 0.0068368
|  |  |  | @ Cl=0.6, Cd= | 0.00803
alpha (deg) | Cl | Cd | Cm | Cl/Cd
-14.5 | -0.871 | 0.11726 | -0.0161 | -7.4279
-14 | -0.9017 | 0.10449 | -0.0235 | -8.6295
-13.5 | -0.9379 | 0.09165 | -0.0308 | -10.2335
-13 | -0.9755 | 0.0792 | -0.0378 | -12.3169
-12.5 | -1.0149 | 0.06696 | -0.0447 | -15.1568
-12 | -1.0545 | 0.05499 | -0.0513 | -19.1762
-11.5 | -1.0896 | 0.04379 | -0.0574 | -24.8824
-11 | -1.1157 | 0.03418 | -0.0615 | -32.6419
-10.5 | -1.1342 | 0.02658 | -0.062 | -42.6712
-10 | -1.1444 | 0.02123 | -0.0578 | -53.9049
-9.5 | -1.1445 | 0.01787 | -0.0495 | -64.0459
-9 | -1.1416 | 0.01587 | -0.0381 | -71.9345
-8.5 | -1.1325 | 0.01464 | -0.0257 | -77.3566
-8 | -1.052 | 0.01295 | -0.0253 | -81.2355
-7.5 | -0.9747 | 0.01174 | -0.0243 | -83.0239
-7 | -0.8943 | 0.01072 | -0.0242 | -83.4235
-6.5 | -0.8044 | 0.0098 | -0.0262 | -82.0816
-6 | -0.7212 | 0.00903 | -0.0274 | -79.8671
-5.5 | -0.657 | 0.00847 | -0.0251 | -77.5679
-5 | -0.6001 | 0.00803 | -0.0215 | -74.7323
-4.5 | -0.543 | 0.00763 | -0.0181 | -71.1664
-4 | -0.4851 | 0.00727 | -0.0152 | -66.7263
-3 | -0.3671 | 0.00667 | -0.0101 | -55.0375
-2.5 | -0.3066 | 0.00645 | -0.0081 | -47.5349
-2 | -0.2461 | 0.00624 | -0.0062 | -39.4391
0 | 0 | 0.00591 | 0 | 0
0.5 | 0.0616 | 0.00594 | 0.0015 | 10.3704
1 | 0.1237 | 0.006 | 0.0029 | 20.6167
1.5 | 0.1848 | 0.00611 | 0.0045 | 30.2455
2 | 0.2461 | 0.00624 | 0.0062 | 39.4391
3 | 0.3672 | 0.00667 | 0.0101 | 55.0525
3.5 | 0.4262 | 0.00697 | 0.0125 | 61.1478
4 | 0.4851 | 0.00727 | 0.0152 | 66.7263
4.5 | 0.543 | 0.00763 | 0.0181 | 71.1664
5 | 0.6 | 0.00803 | 0.0215 | 74.7198
5.5 | 0.657 | 0.00846 | 0.0251 | 77.6596
6 | 0.7212 | 0.00903 | 0.0274 | 79.8671
6.5 | 0.8044 | 0.0098 | 0.0262 | 82.0816
7 | 0.8944 | 0.01072 | 0.0241 | 83.4328
7.5 | 0.9748 | 0.01174 | 0.0243 | 83.0324
8 | 1.0522 | 0.01296 | 0.0253 | 81.1883
8.5 | 1.1329 | 0.01464 | 0.0257 | 77.3839
9 | 1.1417 | 0.01588 | 0.0381 | 71.8955
9.5 | 1.1451 | 0.01786 | 0.0494 | 64.1153
10 | 1.1448 | 0.02125 | 0.0577 | 53.8729
10.5 | 1.135 | 0.02659 | 0.0619 | 42.6852
11 | 1.1164 | 0.03422 | 0.0613 | 32.6242
11.5 | 1.0901 | 0.0439 | 0.0571 | 24.8314
12 | 1.0559 | 0.05501 | 0.0511 | 19.1947
12.5 | 1.017 | 0.06693 | 0.0445 | 15.195
13 | 0.9771 | 0.07924 | 0.0376 | 12.3309
13.5 | 0.9382 | 0.09187 | 0.0304 | 10.2123
14 | 0.9042 | 0.10447 | 0.0232 | 8.6551
14.5 | 0.8723 | 0.11742 | 0.0157 | 7.4289

## 57. Re 3M Mach 0.00 (1)
BIGFOIL.COM POLAR EXPORT
Horten 13.00% thick 0.00% camber
Horten 13.00% thick 0.00% camber |  |  |  | Cl Max: | 1.233 | at alpha= | 13.5 | deg
JavaFoil+Calcfoil stall+Eppler ext transition |  |  |  | L/D Max: | 91.984 | at alpha= | 8.5 | deg
Re: | 3000000 |  |  | Cd Min: | 0.00836 | at alpha= | -2.5 | deg
Mach: | 0 |  |  | Cl=0 at alpha= | 0 | deg
|  |  |  | @ Cl=0.1, Cd= | 0.008469
|  |  |  | @ Cl=0.4, Cd= | 0.0087373
|  |  |  | @ Cl=0.6, Cd= | 0.0093454
alpha (deg) | Cl | Cd | Cm | Cl/Cd
-18.5 | -1.051 | 0.11065 | 0.009 | -9.502
-18 | -1.074 | 0.1004 | 0.009 | -10.701
-17.5 | -1.098 | 0.08932 | 0.009 | -12.292
-17 | -1.121 | 0.07887 | 0.009 | -14.208
-16.5 | -1.143 | 0.06848 | 0.009 | -16.687
-16 | -1.165 | 0.05807 | 0.009 | -20.059
-15.5 | -1.185 | 0.04863 | 0.009 | -24.377
-15 | -1.203 | 0.04051 | 0.009 | -29.704
-14.5 | -1.219 | 0.03337 | 0.009 | -36.526
-14 | -1.229 | 0.02789 | 0.009 | -44.079
-13.5 | -1.233 | 0.02383 | 0.009 | -51.761
-13 | -1.231 | 0.02059 | 0.008 | -59.804
-12.5 | -1.223 | 0.01827 | 0.008 | -66.948
-12 | -1.209 | 0.01657 | 0.008 | -72.974
-11.5 | -1.189 | 0.01527 | 0.008 | -77.9
-11 | -1.164 | 0.0144 | 0.007 | -80.87
-10.5 | -1.134 | 0.01342 | 0.007 | -84.503
-10 | -1.1 | 0.01287 | 0.007 | -85.437
-9.5 | -1.061 | 0.01211 | 0.007 | -87.604
-9 | -1.018 | 0.01156 | 0.006 | -88.08
-8.5 | -0.972 | 0.01057 | 0.006 | -91.984
-8 | -0.924 | 0.01057 | 0.006 | -87.448
-7.5 | -0.874 | 0.0106 | 0.005 | -82.429
-7 | -0.821 | 0.01035 | 0.005 | -79.402
-6.5 | -0.767 | 0.01046 | 0.005 | -73.381
-6 | -0.712 | 0.01029 | 0.004 | -69.176
-5.5 | -0.655 | 0.00977 | 0.004 | -67.109
-5 | -0.598 | 0.00933 | 0.004 | -64.121
-4.5 | -0.54 | 0.00953 | 0.003 | -56.647
-4 | -0.481 | 0.00916 | 0.003 | -52.494
-3.5 | -0.422 | 0.00884 | 0.002 | -47.678
-3 | -0.362 | 0.00856 | 0.002 | -42.266
-2.5 | -0.302 | 0.00836 | 0.002 | -36.128
-2 | -0.242 | 0.00876 | 0.001 | -27.592
-1.5 | -0.181 | 0.00863 | 0.001 | -21.04
-1 | -0.121 | 0.00849 | 0.001 | -14.26
-0.5 | -0.061 | 0.00843 | 0 | -7.18
0 | 0 | 0.00839 | 0 | 0
0.5 | 0.061 | 0.00843 | 0 | 7.18
1 | 0.121 | 0.00849 | -0.001 | 14.26
1.5 | 0.181 | 0.00863 | -0.001 | 21.04
2 | 0.242 | 0.00876 | -0.001 | 27.592
2.5 | 0.302 | 0.00836 | -0.002 | 36.128
3 | 0.362 | 0.00856 | -0.002 | 42.266
3.5 | 0.422 | 0.00884 | -0.002 | 47.678
4 | 0.481 | 0.00916 | -0.003 | 52.494
4.5 | 0.54 | 0.00953 | -0.003 | 56.647
5 | 0.598 | 0.00933 | -0.004 | 64.121
5.5 | 0.655 | 0.00977 | -0.004 | 67.109
6 | 0.712 | 0.01029 | -0.004 | 69.176
6.5 | 0.767 | 0.01046 | -0.005 | 73.381
7 | 0.821 | 0.01035 | -0.005 | 79.402
7.5 | 0.874 | 0.0106 | -0.005 | 82.429
8 | 0.924 | 0.01057 | -0.006 | 87.448
8.5 | 0.972 | 0.01057 | -0.006 | 91.984
9 | 1.018 | 0.01156 | -0.006 | 88.08
9.5 | 1.061 | 0.01211 | -0.007 | 87.604
10 | 1.1 | 0.01287 | -0.007 | 85.437
10.5 | 1.134 | 0.01342 | -0.007 | 84.503
11 | 1.164 | 0.0144 | -0.007 | 80.87
11.5 | 1.189 | 0.01527 | -0.008 | 77.9
12 | 1.209 | 0.01657 | -0.008 | 72.974
12.5 | 1.223 | 0.01827 | -0.008 | 66.948
13 | 1.231 | 0.02059 | -0.008 | 59.804
13.5 | 1.233 | 0.02383 | -0.009 | 51.761
14 | 1.229 | 0.02789 | -0.009 | 44.079
14.5 | 1.219 | 0.03337 | -0.009 | 36.526
15 | 1.203 | 0.04051 | -0.009 | 29.704
15.5 | 1.185 | 0.04863 | -0.009 | 24.377
16 | 1.165 | 0.05807 | -0.009 | 20.059
16.5 | 1.143 | 0.06848 | -0.009 | 16.687
17 | 1.121 | 0.07887 | -0.009 | 14.208
17.5 | 1.098 | 0.08932 | -0.009 | 12.292
18 | 1.074 | 0.1004 | -0.009 | 10.701
18.5 | 1.051 | 0.11065 | -0.009 | 9.502

## 58. Re 3M Mach 0.00 (2)
BIGFOIL.COM POLAR EXPORT
Horten 13.00% thick 0.00% camber
Horten 13.00% thick 0.00% camber |  |  |  | Cl Max: | 1.5885 | at alpha= | 18.5 | deg
XFOIL ncrit=9 |  |  |  | L/D Max: | 101.187 | at alpha= | 10 | deg
Re: | 3000000 |  |  | Cd Min: | 0.05957 | at alpha= | -20 | deg
Mach: | 0 |  |  | Cl=0 at alpha= | 0 | deg
|  |  |  | @ Cl=0.1, Cd= | 0.0052925
|  |  |  | @ Cl=0.4, Cd= | 0.0060595
|  |  |  | @ Cl=0.6, Cd= | 0.0070482
alpha (deg) | Cl | Cd | Cm | Cl/Cd
-20 | -1.5499 | 0.05957 | -0.0359 | -26.0181
-19.5 | -1.5718 | 0.05055 | -0.0396 | -31.094
-19 | -1.5818 | 0.04354 | -0.0419 | -36.3298
-18.5 | -1.5862 | 0.03762 | -0.0432 | -42.1637
-18 | -1.5798 | 0.03322 | -0.0436 | -47.5557
-17.5 | -1.5697 | 0.02952 | -0.0432 | -53.1741
-17 | -1.5632 | 0.02588 | -0.0417 | -60.4019
-16.5 | -1.5485 | 0.02328 | -0.0396 | -66.5163
-16 | -1.5287 | 0.02131 | -0.0371 | -71.7363
-15.5 | -1.5051 | 0.01976 | -0.0341 | -76.169
-15 | -1.4786 | 0.01853 | -0.0309 | -79.7949
-14.5 | -1.4523 | 0.01742 | -0.0272 | -83.3697
-14 | -1.4285 | 0.01639 | -0.0225 | -87.1568
-13.5 | -1.4009 | 0.01558 | -0.0179 | -89.9166
-13 | -1.3649 | 0.01486 | -0.0148 | -91.8506
-12.5 | -1.3298 | 0.01408 | -0.0114 | -94.446
-12 | -1.2936 | 0.0134 | -0.008 | -96.5373
-11.5 | -1.2556 | 0.01286 | -0.0049 | -97.6361
-11 | -1.2203 | 0.0122 | -0.0011 | -100.0246
-10.5 | -1.1788 | 0.01168 | 0.0015 | -100.9247
-10 | -1.1169 | 0.01104 | -0.0003 | -101.1685
-9.5 | -1.0538 | 0.01048 | -0.0022 | -100.5534
-8.5 | -0.9315 | 0.00941 | -0.005 | -98.9904
-8 | -0.8685 | 0.00891 | -0.0068 | -97.4747
-7.5 | -0.8037 | 0.00842 | -0.0089 | -95.4513
-7 | -0.7351 | 0.00791 | -0.0118 | -92.933
-6.5 | -0.6742 | 0.00749 | -0.013 | -90.0134
-6 | -0.6218 | 0.00718 | -0.0121 | -86.6017
-5.5 | -0.5723 | 0.00688 | -0.0107 | -83.1831
-5 | -0.5224 | 0.00662 | -0.0093 | -78.9124
-4.5 | -0.472 | 0.00639 | -0.008 | -73.8654
-4 | -0.4209 | 0.00617 | -0.0068 | -68.2172
-3.5 | -0.3697 | 0.00593 | -0.0057 | -62.344
-3 | -0.3178 | 0.00575 | -0.0047 | -55.2696
-2.5 | -0.2653 | 0.0056 | -0.0038 | -47.375
-2 | -0.2128 | 0.00546 | -0.003 | -38.9744
-1.5 | -0.1599 | 0.00536 | -0.0022 | -29.8321
-0.5 | -0.0534 | 0.00524 | -0.0007 | -10.1908
0 | 0 | 0.00522 | 0 | 0
0.5 | 0.0533 | 0.00524 | 0.0007 | 10.1718
1 | 0.1067 | 0.0053 | 0.0014 | 20.1321
1.5 | 0.1599 | 0.00536 | 0.0022 | 29.8321
2 | 0.2127 | 0.00546 | 0.003 | 38.956
2.5 | 0.2653 | 0.0056 | 0.0038 | 47.375
3 | 0.3178 | 0.00575 | 0.0047 | 55.2696
3.5 | 0.3698 | 0.00593 | 0.0057 | 62.3609
4 | 0.4211 | 0.00615 | 0.0068 | 68.4715
4.5 | 0.472 | 0.00638 | 0.008 | 73.9812
5 | 0.5224 | 0.00663 | 0.0093 | 78.7934
5.5 | 0.5723 | 0.00688 | 0.0107 | 83.1831
6 | 0.6217 | 0.00718 | 0.0122 | 86.5877
6.5 | 0.6742 | 0.00749 | 0.013 | 90.0134
7 | 0.735 | 0.0079 | 0.0119 | 93.038
7.5 | 0.8039 | 0.00842 | 0.0088 | 95.4751
8 | 0.8687 | 0.00891 | 0.0067 | 97.4972
8.5 | 0.9317 | 0.00942 | 0.005 | 98.9066
9 | 0.9898 | 0.00995 | 0.0043 | 99.4774
9.5 | 1.0541 | 0.01048 | 0.0021 | 100.5821
10 | 1.1171 | 0.01104 | 0.0002 | 101.1866
10.5 | 1.179 | 0.01168 | -0.0015 | 100.9418
11 | 1.2203 | 0.0122 | 0.0011 | 100.0246
11.5 | 1.2555 | 0.01286 | 0.0049 | 97.6283
12 | 1.2936 | 0.0134 | 0.008 | 96.5373
12.5 | 1.3298 | 0.01409 | 0.0114 | 94.379
13 | 1.3651 | 0.01487 | 0.0147 | 91.8023
13.5 | 1.4011 | 0.01558 | 0.0179 | 89.9294
14 | 1.4293 | 0.01639 | 0.0223 | 87.2056
14.5 | 1.4535 | 0.0174 | 0.027 | 83.5345
15 | 1.4786 | 0.01859 | 0.0309 | 79.5374
15.5 | 1.5062 | 0.01976 | 0.0339 | 76.2247
16 | 1.5301 | 0.02129 | 0.0368 | 71.8694
16.5 | 1.5496 | 0.02329 | 0.0394 | 66.535
17 | 1.565 | 0.02584 | 0.0415 | 60.565
17.5 | 1.5713 | 0.0295 | 0.0429 | 53.2644
18 | 1.582 | 0.03316 | 0.0433 | 47.7081
18.5 | 1.5885 | 0.03756 | 0.043 | 42.2923
19 | 1.5863 | 0.04324 | 0.0417 | 36.6859
19.5 | 1.5756 | 0.05034 | 0.0393 | 31.2992
20 | 1.5576 | 0.05885 | 0.0359 | 26.4673

## 59. Re 3M Mach 0.10 (1)
BIGFOIL.COM POLAR EXPORT
Horten 13.00% thick 0.00% camber
Horten 13.00% thick 0.00% camber |  |  |  | Cl Max: | 1.221 | at alpha= | 13 | deg
JavaFoil+Calcfoil stall+Eppler ext transition |  |  |  | L/D Max: | 95.559 | at alpha= | 8.5 | deg
Re: | 3000000 |  |  | Cd Min: | 0.00844 | at alpha= | -2.5 | deg
Mach: | 0.1 |  |  | Cl=0 at alpha= | 0 | deg
|  |  |  | @ Cl=0.1, Cd= | 0.0085112
|  |  |  | @ Cl=0.4, Cd= | 0.008806
|  |  |  | @ Cl=0.6, Cd= | 0.0094231
alpha (deg) | Cl | Cd | Cm | Cl/Cd
-18 | -1.031 | 0.10734 | 0.009 | -9.604
-17.5 | -1.057 | 0.09635 | 0.009 | -10.969
-17 | -1.082 | 0.0855 | 0.009 | -12.658
-16.5 | -1.108 | 0.07422 | 0.009 | -14.929
-16 | -1.132 | 0.06386 | 0.009 | -17.727
-15.5 | -1.156 | 0.05334 | 0.009 | -21.679
-15 | -1.178 | 0.04426 | 0.009 | -26.612
-14.5 | -1.197 | 0.03615 | 0.009 | -33.116
-14 | -1.212 | 0.02984 | 0.009 | -40.616
-13.5 | -1.22 | 0.02524 | 0.009 | -48.322
-13 | -1.221 | 0.02155 | 0.008 | -56.652
-12.5 | -1.216 | 0.01893 | 0.008 | -64.221
-12 | -1.204 | 0.01702 | 0.008 | -70.742
-11.5 | -1.187 | 0.0156 | 0.008 | -76.094
-11 | -1.163 | 0.01465 | 0.008 | -79.435
-10.5 | -1.135 | 0.01362 | 0.007 | -83.323
-10 | -1.101 | 0.01303 | 0.007 | -84.518
-9.5 | -1.063 | 0.01224 | 0.007 | -86.872
-9 | -1.021 | 0.01167 | 0.006 | -87.507
-8.5 | -0.976 | 0.01021 | 0.006 | -95.559
-8 | -0.928 | 0.01018 | 0.006 | -91.172
-7.5 | -0.878 | 0.01018 | 0.005 | -86.184
-7 | -0.825 | 0.01047 | 0.005 | -78.812
-6.5 | -0.771 | 0.01052 | 0.005 | -73.247
-6 | -0.715 | 0.01033 | 0.004 | -69.272
-5.5 | -0.659 | 0.00985 | 0.004 | -66.826
-5 | -0.601 | 0.00942 | 0.004 | -63.801
-4.5 | -0.542 | 0.0096 | 0.003 | -56.485
-4 | -0.483 | 0.00918 | 0.003 | -52.639
-3.5 | -0.424 | 0.00891 | 0.002 | -47.569
-3 | -0.364 | 0.00865 | 0.002 | -42.071
-2.5 | -0.303 | 0.00844 | 0.002 | -35.969
-2 | -0.243 | 0.00878 | 0.001 | -27.691
-1.5 | -0.182 | 0.00867 | 0.001 | -21.045
-1 | -0.122 | 0.00854 | 0.001 | -14.246
-0.5 | -0.061 | 0.00846 | 0 | -7.192
0 | 0 | 0.00846 | 0 | 0
0.5 | 0.061 | 0.00846 | 0 | 7.192
1 | 0.122 | 0.00854 | -0.001 | 14.246
1.5 | 0.182 | 0.00867 | -0.001 | 21.045
2 | 0.243 | 0.00878 | -0.001 | 27.691
2.5 | 0.303 | 0.00844 | -0.002 | 35.969
3 | 0.364 | 0.00865 | -0.002 | 42.071
3.5 | 0.424 | 0.00891 | -0.002 | 47.569
4 | 0.483 | 0.00918 | -0.003 | 52.639
4.5 | 0.542 | 0.0096 | -0.003 | 56.485
5 | 0.601 | 0.00942 | -0.004 | 63.801
5.5 | 0.659 | 0.00985 | -0.004 | 66.826
6 | 0.715 | 0.01033 | -0.004 | 69.272
6.5 | 0.771 | 0.01052 | -0.005 | 73.247
7 | 0.825 | 0.01047 | -0.005 | 78.812
7.5 | 0.878 | 0.01018 | -0.005 | 86.184
8 | 0.928 | 0.01018 | -0.006 | 91.172
8.5 | 0.976 | 0.01021 | -0.006 | 95.559
9 | 1.021 | 0.01167 | -0.006 | 87.507
9.5 | 1.063 | 0.01224 | -0.007 | 86.872
10 | 1.101 | 0.01303 | -0.007 | 84.518
10.5 | 1.135 | 0.01362 | -0.007 | 83.323
11 | 1.163 | 0.01451 | -0.008 | 80.17
11.5 | 1.187 | 0.0156 | -0.008 | 76.094
12 | 1.204 | 0.01702 | -0.008 | 70.742
12.5 | 1.216 | 0.01893 | -0.008 | 64.221
13 | 1.221 | 0.02155 | -0.008 | 56.652
13.5 | 1.22 | 0.02524 | -0.009 | 48.322
14 | 1.212 | 0.02984 | -0.009 | 40.616
14.5 | 1.197 | 0.03615 | -0.009 | 33.116
15 | 1.178 | 0.04426 | -0.009 | 26.612
15.5 | 1.156 | 0.05334 | -0.009 | 21.679
16 | 1.132 | 0.06386 | -0.009 | 17.727
16.5 | 1.107 | 0.07477 | -0.009 | 14.807
17 | 1.082 | 0.0855 | -0.009 | 12.658
17.5 | 1.057 | 0.09632 | -0.009 | 10.973
18 | 1.031 | 0.10734 | -0.009 | 9.604

## 60. Re 3M Mach 0.10 (2)
BIGFOIL.COM POLAR EXPORT
Horten 13.00% thick 0.00% camber
Horten 13.00% thick 0.00% camber |  |  |  | Cl Max: | 1.5712 | at alpha= | 18.5 | deg
XFOIL ncrit=9 |  |  |  | L/D Max: | 100.626 | at alpha= | 10 | deg
Re: | 3000000 |  |  | Cd Min: | 0.06921 | at alpha= | -20 | deg
Mach: | 0.1 |  |  | Cl=0 at alpha= | 0 | deg
|  |  |  | @ Cl=0.1, Cd= | 0.0053032
|  |  |  | @ Cl=0.4, Cd= | 0.0060802
|  |  |  | @ Cl=0.6, Cd= | 0.0070554
alpha (deg) | Cl | Cd | Cm | Cl/Cd
-20 | -1.5005 | 0.06921 | -0.033 | -21.6804
-19.5 | -1.5359 | 0.05788 | -0.0381 | -26.5359
-19 | -1.5559 | 0.04914 | -0.0417 | -31.6626
-18.5 | -1.5682 | 0.04183 | -0.044 | -37.4898
-18 | -1.5687 | 0.03634 | -0.0451 | -43.1673
-17.5 | -1.563 | 0.03188 | -0.0452 | -49.0276
-17 | -1.5513 | 0.02834 | -0.0445 | -54.7389
-16.5 | -1.5432 | 0.02489 | -0.0427 | -62.0008
-16 | -1.5273 | 0.02243 | -0.0402 | -68.0918
-15.5 | -1.5059 | 0.02059 | -0.0373 | -73.1374
-15 | -1.4813 | 0.01911 | -0.034 | -77.5144
-14.5 | -1.4522 | 0.01804 | -0.0307 | -80.4989
-14 | -1.4289 | 0.01682 | -0.026 | -84.9524
-13.5 | -1.4049 | 0.01592 | -0.0208 | -88.2475
-13 | -1.3713 | 0.01512 | -0.017 | -90.6944
-12.5 | -1.3349 | 0.01439 | -0.0137 | -92.7658
-12 | -1.2998 | 0.01361 | -0.0099 | -95.5033
-11.5 | -1.2624 | 0.01301 | -0.0065 | -97.0331
-11 | -1.2263 | 0.01239 | -0.0027 | -98.975
-10.5 | -1.1875 | 0.01181 | 0.0007 | -100.5504
-10 | -1.1248 | 0.01117 | -0.001 | -100.6983
-9.5 | -1.061 | 0.01062 | -0.0029 | -99.9058
-9 | -0.9965 | 0.01003 | -0.0049 | -99.3519
-8.5 | -0.9377 | 0.00948 | -0.0056 | -98.9135
-8 | -0.8742 | 0.00896 | -0.0073 | -97.567
-7.5 | -0.8087 | 0.00847 | -0.0093 | -95.4782
-7 | -0.7393 | 0.00796 | -0.0123 | -92.8769
-6.5 | -0.678 | 0.00753 | -0.0134 | -90.0398
-6 | -0.6252 | 0.00722 | -0.0125 | -86.5928
-5.5 | -0.5755 | 0.00691 | -0.011 | -83.2851
-5 | -0.5252 | 0.00666 | -0.0096 | -78.8589
-4.5 | -0.4745 | 0.00642 | -0.0082 | -73.9097
-4 | -0.4232 | 0.00619 | -0.007 | -68.3683
-3.5 | -0.3717 | 0.00596 | -0.0059 | -62.3658
-3 | -0.3196 | 0.00577 | -0.0048 | -55.3899
-2.5 | -0.2669 | 0.00561 | -0.0039 | -47.5758
-2 | -0.2139 | 0.00548 | -0.0031 | -39.0328
-1.5 | -0.1609 | 0.00538 | -0.0022 | -29.9071
-1 | -0.1073 | 0.0053 | -0.0015 | -20.2453
-0.5 | -0.0536 | 0.00526 | -0.0007 | -10.1901
0 | 0 | 0.00523 | 0 | 0
0.5 | 0.0535 | 0.00526 | 0.0008 | 10.1711
1 | 0.1073 | 0.00531 | 0.0015 | 20.2072
1.5 | 0.1608 | 0.00538 | 0.0022 | 29.8885
2 | 0.2139 | 0.00549 | 0.0031 | 38.9617
2.5 | 0.2669 | 0.00562 | 0.0039 | 47.4911
3 | 0.3196 | 0.00577 | 0.0048 | 55.3899
3.5 | 0.3718 | 0.00596 | 0.0059 | 62.3826
4 | 0.4234 | 0.00618 | 0.007 | 68.5113
4.5 | 0.4746 | 0.00642 | 0.0082 | 73.9252
5 | 0.5252 | 0.00667 | 0.0096 | 78.7406
5.5 | 0.5756 | 0.00691 | 0.011 | 83.2996
6.5 | 0.678 | 0.00752 | 0.0134 | 90.1596
7 | 0.7391 | 0.00796 | 0.0124 | 92.8518
7.5 | 0.809 | 0.00847 | 0.0093 | 95.5136
8 | 0.8744 | 0.00896 | 0.0072 | 97.5893
8.5 | 0.9379 | 0.00948 | 0.0056 | 98.9346
9 | 0.9966 | 0.01003 | 0.0049 | 99.3619
9.5 | 1.0613 | 0.01061 | 0.0028 | 100.0283
10 | 1.125 | 0.01118 | 0.001 | 100.6261
10.5 | 1.1878 | 0.01181 | -0.0007 | 100.5758
11 | 1.2262 | 0.01238 | 0.0027 | 99.0468
11.5 | 1.2624 | 0.01301 | 0.0065 | 97.0331
12 | 1.2999 | 0.01362 | 0.0099 | 95.4405
12.5 | 1.335 | 0.0144 | 0.0136 | 92.7083
13 | 1.3715 | 0.01512 | 0.017 | 90.7077
13.5 | 1.4053 | 0.01592 | 0.0207 | 88.2726
14 | 1.4301 | 0.01681 | 0.0258 | 85.0744
14.5 | 1.4535 | 0.01802 | 0.0305 | 80.6604
15 | 1.4813 | 0.01917 | 0.034 | 77.2718
15.5 | 1.5073 | 0.02056 | 0.0371 | 73.3123
16 | 1.529 | 0.02239 | 0.04 | 68.2894
16.5 | 1.5451 | 0.02485 | 0.0424 | 62.1771
17 | 1.5539 | 0.02823 | 0.0442 | 55.0443
17.5 | 1.5647 | 0.03186 | 0.0449 | 49.1117
18 | 1.5707 | 0.0363 | 0.0448 | 43.27
18.5 | 1.5712 | 0.04171 | 0.0437 | 37.6696
19 | 1.5609 | 0.04878 | 0.0414 | 31.9988
19.5 | 1.5402 | 0.05761 | 0.0379 | 26.7349
20 | 1.5105 | 0.06814 | 0.0331 | 22.1676

## 61. Re 3M Mach 0.25 (1)
BIGFOIL.COM POLAR EXPORT
Horten 13.00% thick 0.00% camber
Horten 13.00% thick 0.00% camber |  |  |  | Cl Max: | 1.158 | at alpha= | 12 | deg
JavaFoil+Calcfoil stall+Eppler ext transition |  |  |  | L/D Max: | 92.314 | at alpha= | 8 | deg
Re: | 3000000 |  |  | Cd Min: | 0.00842 | at alpha= | -2 | deg
Mach: | 0.25 |  |  | Cl=0 at alpha= | 0 | deg
|  |  |  | @ Cl=0.1, Cd= | 0.0087076
|  |  |  | @ Cl=0.4, Cd= | 0.0089493
|  |  |  | @ Cl=0.6, Cd= | 0.0096025
alpha (deg) | Cl | Cd | Cm | Cl/Cd
-17 | -0.793 | 0.12717 | 0.007 | -6.238
-16.5 | -0.843 | 0.11551 | 0.007 | -7.299
-16 | -0.891 | 0.10311 | 0.008 | -8.64
-15.5 | -0.937 | 0.08986 | 0.008 | -10.43
-15 | -0.982 | 0.0764 | 0.008 | -12.853
-14.5 | -1.025 | 0.06282 | 0.008 | -16.323
-14 | -1.067 | 0.04976 | 0.008 | -21.446
-13.5 | -1.104 | 0.03879 | 0.008 | -28.461
-13 | -1.131 | 0.03042 | 0.008 | -37.196
-12.5 | -1.149 | 0.02482 | 0.008 | -46.284
-12 | -1.157 | 0.02088 | 0.008 | -55.446
-11.5 | -1.157 | 0.01816 | 0.008 | -63.709
-11 | -1.148 | 0.01628 | 0.008 | -70.499
-10.5 | -1.13 | 0.01493 | 0.007 | -75.67
-10 | -1.104 | 0.01391 | 0.007 | -79.401
-9.5 | -1.072 | 0.01307 | 0.007 | -82.017
-9 | -1.034 | 0.01237 | 0.006 | -83.595
-8.5 | -0.992 | 0.01176 | 0.006 | -84.348
-8 | -0.945 | 0.01025 | 0.006 | -92.201
-7.5 | -0.896 | 0.01017 | 0.005 | -88.08
-7 | -0.844 | 0.01016 | 0.005 | -83.073
-6.5 | -0.789 | 0.01014 | 0.005 | -77.858
-6 | -0.733 | 0.01015 | 0.004 | -72.207
-5.5 | -0.675 | 0.01022 | 0.004 | -66.064
-5 | -0.617 | 0.00976 | 0.004 | -63.203
-4.5 | -0.557 | 0.00931 | 0.003 | -59.816
-4 | -0.496 | 0.0095 | 0.003 | -52.239
-3.5 | -0.435 | 0.00909 | 0.003 | -47.865
-3 | -0.374 | 0.00883 | 0.002 | -42.301
-2.5 | -0.312 | 0.00861 | 0.002 | -36.223
-2 | -0.25 | 0.00842 | 0.001 | -29.663
-1.5 | -0.187 | 0.00886 | 0.001 | -21.161
-1 | -0.125 | 0.00876 | 0.001 | -14.263
-0.5 | -0.063 | 0.00865 | 0 | -7.23
0 | 0 | 0.00864 | 0 | 0
0.5 | 0.063 | 0.00863 | 0 | 7.245
1 | 0.125 | 0.00876 | -0.001 | 14.263
1.5 | 0.187 | 0.00889 | -0.001 | 21.072
2 | 0.25 | 0.00842 | -0.001 | 29.663
2.5 | 0.312 | 0.00859 | -0.002 | 36.271
3 | 0.374 | 0.00883 | -0.002 | 42.301
3.5 | 0.435 | 0.00911 | -0.003 | 47.772
4 | 0.496 | 0.0095 | -0.003 | 52.239
4.5 | 0.557 | 0.00928 | -0.003 | 59.981
5 | 0.617 | 0.00973 | -0.004 | 63.36
5.5 | 0.675 | 0.0102 | -0.004 | 66.24
6 | 0.733 | 0.01013 | -0.004 | 72.341
6.5 | 0.789 | 0.01012 | -0.005 | 77.96
7 | 0.844 | 0.01014 | -0.005 | 83.22
7.5 | 0.896 | 0.01016 | -0.005 | 88.177
8 | 0.945 | 0.01024 | -0.006 | 92.314
8.5 | 0.992 | 0.01176 | -0.006 | 84.306
9 | 1.034 | 0.01237 | -0.006 | 83.565
9.5 | 1.072 | 0.01309 | -0.007 | 81.893
10 | 1.104 | 0.01391 | -0.007 | 79.394
10.5 | 1.13 | 0.01495 | -0.007 | 75.573
11 | 1.148 | 0.01628 | -0.008 | 70.499
11.5 | 1.157 | 0.0181 | -0.008 | 63.961
12 | 1.158 | 0.02076 | -0.008 | 55.792
12.5 | 1.15 | 0.02463 | -0.008 | 46.676
13 | 1.131 | 0.0304 | -0.008 | 37.213
13.5 | 1.104 | 0.03883 | -0.008 | 28.431
14 | 1.067 | 0.04966 | -0.008 | 21.494
14.5 | 1.025 | 0.06298 | -0.008 | 16.274
15 | 0.981 | 0.07728 | -0.008 | 12.69
15.5 | 0.937 | 0.08983 | -0.008 | 10.435
16 | 0.891 | 0.1031 | -0.008 | 8.642
16.5 | 0.843 | 0.11557 | -0.007 | 7.295
17 | 0.793 | 0.12705 | -0.007 | 6.245

## 62. Re 3M Mach 0.25 (2)
BIGFOIL.COM POLAR EXPORT
Horten 13.00% thick 0.00% camber
Horten 13.00% thick 0.00% camber |  |  |  | Cl Max: | 1.4864 | at alpha= | 16 | deg
XFOIL ncrit=9 |  |  |  | L/D Max: | 98.1656 | at alpha= | 9.5 | deg
Re: | 3000000 |  |  | Cd Min: | 0.13886 | at alpha= | -20 | deg
Mach: | 0.25 |  |  | Cl=0 at alpha= | 0 | deg
|  |  |  | @ Cl=0.1, Cd= | 0.0053705
|  |  |  | @ Cl=0.4, Cd= | 0.0061586
|  |  |  | @ Cl=0.6, Cd= | 0.0071609
alpha (deg) | Cl | Cd | Cm | Cl/Cd
-20 | -1.1351 | 0.13886 | 0.0004 | -8.1744
-19.5 | -1.1998 | 0.1204 | -0.0105 | -9.9651
-19 | -1.2689 | 0.10226 | -0.0208 | -12.4086
-18.5 | -1.3433 | 0.08418 | -0.0308 | -15.9575
-18 | -1.4037 | 0.06878 | -0.0389 | -20.4085
-17.5 | -1.4439 | 0.0567 | -0.0449 | -25.4656
-17 | -1.4718 | 0.04673 | -0.0492 | -31.4958
-16.5 | -1.4846 | 0.03909 | -0.0516 | -37.979
-16 | -1.4848 | 0.03335 | -0.0524 | -44.5217
-15.5 | -1.4776 | 0.02883 | -0.0519 | -51.2522
-15 | -1.4748 | 0.02456 | -0.0498 | -60.0489
-14.5 | -1.4563 | 0.02197 | -0.0468 | -66.2858
-14 | -1.434 | 0.01995 | -0.043 | -71.8797
-13.5 | -1.4072 | 0.01844 | -0.0388 | -76.3124
-13 | -1.3841 | 0.01698 | -0.0333 | -81.5135
-12.5 | -1.36 | 0.01591 | -0.0271 | -85.4808
-12 | -1.3284 | 0.01502 | -0.0218 | -88.4421
-11.5 | -1.2936 | 0.01415 | -0.0169 | -91.4205
-11 | -1.2581 | 0.01337 | -0.012 | -94.0987
-10.5 | -1.2209 | 0.01275 | -0.0073 | -95.7569
-10 | -1.1691 | 0.01195 | -0.0056 | -97.8326
-9.5 | -1.1021 | 0.01123 | -0.0069 | -98.1389
-9 | -1.0341 | 0.01058 | -0.0085 | -97.741
-8.5 | -0.9713 | 0.00996 | -0.009 | -97.5201
-8 | -0.9051 | 0.00937 | -0.0103 | -96.5955
-7.5 | -0.8366 | 0.0088 | -0.012 | -95.0682
-7 | -0.7628 | 0.00822 | -0.0151 | -92.7981
-6.5 | -0.6983 | 0.00778 | -0.016 | -89.7558
-6 | -0.6445 | 0.00741 | -0.0146 | -86.9771
-5.5 | -0.5929 | 0.00712 | -0.0128 | -83.2725
-5 | -0.5415 | 0.00682 | -0.011 | -79.3988
-4.5 | -0.4894 | 0.00656 | -0.0094 | -74.6037
-4 | -0.4364 | 0.00632 | -0.008 | -69.0506
-3.5 | -0.3833 | 0.00609 | -0.0067 | -62.9392
-3 | -0.3293 | 0.0059 | -0.0055 | -55.8136
-2.5 | -0.2751 | 0.00572 | -0.0044 | -48.0944
-2 | -0.2205 | 0.00557 | -0.0035 | -39.5871
-1.5 | -0.1655 | 0.00547 | -0.0026 | -30.2559
-1 | -0.1105 | 0.00537 | -0.0017 | -20.5773
-0.5 | -0.0554 | 0.00534 | -0.0008 | -10.3745
0 | 0 | 0.00533 | 0 | 0
0.5 | 0.0553 | 0.00533 | 0.0008 | 10.3752
1 | 0.1105 | 0.00538 | 0.0017 | 20.539
1.5 | 0.1655 | 0.00547 | 0.0026 | 30.2559
2 | 0.2205 | 0.00557 | 0.0035 | 39.5871
2.5 | 0.275 | 0.00573 | 0.0045 | 47.993
3 | 0.3294 | 0.00589 | 0.0055 | 55.9253
3.5 | 0.3834 | 0.00609 | 0.0067 | 62.9557
4 | 0.4366 | 0.00631 | 0.008 | 69.1918
4.5 | 0.4894 | 0.00656 | 0.0094 | 74.6037
5 | 0.5415 | 0.00683 | 0.011 | 79.2826
5.5 | 0.593 | 0.00712 | 0.0128 | 83.2865
6 | 0.6444 | 0.00742 | 0.0147 | 86.8464
6.5 | 0.6983 | 0.00778 | 0.016 | 89.7558
7 | 0.7626 | 0.00822 | 0.0151 | 92.7737
7.5 | 0.8369 | 0.0088 | 0.012 | 95.1023
8 | 0.9052 | 0.00937 | 0.0102 | 96.6062
8.5 | 0.9715 | 0.00996 | 0.0089 | 97.5402
9 | 1.0343 | 0.01058 | 0.0085 | 97.7599
9.5 | 1.1024 | 0.01123 | 0.0069 | 98.1656
10 | 1.1694 | 0.01195 | 0.0055 | 97.8577
10.5 | 1.2208 | 0.01275 | 0.0073 | 95.749
11 | 1.2582 | 0.01336 | 0.012 | 94.1766
11.5 | 1.2937 | 0.01415 | 0.0169 | 91.4276
12 | 1.3283 | 0.01504 | 0.0218 | 88.3178
12.5 | 1.3604 | 0.01592 | 0.027 | 85.4523
13 | 1.3846 | 0.01698 | 0.0332 | 81.543
13.5 | 1.4074 | 0.01847 | 0.0387 | 76.1992
14 | 1.435 | 0.01995 | 0.0429 | 71.9298
14.5 | 1.4582 | 0.02192 | 0.0466 | 66.5237
15 | 1.475 | 0.02464 | 0.0497 | 59.862
15.5 | 1.4828 | 0.02849 | 0.0517 | 52.0463
16 | 1.4864 | 0.03333 | 0.0522 | 44.5965
16.5 | 1.4831 | 0.03944 | 0.0512 | 37.604
17 | 1.4724 | 0.04688 | 0.0488 | 31.4078
17.5 | 1.4459 | 0.05672 | 0.0445 | 25.4919
18 | 1.4042 | 0.06904 | 0.0384 | 20.3389
18.5 | 1.3495 | 0.08368 | 0.0307 | 16.1269
19 | 1.2771 | 0.10145 | 0.0209 | 12.5885
19.5 | 1.2036 | 0.12025 | 0.0102 | 10.0091
20 | 1.1438 | 0.13789 | -0.0001 | 8.295

## 63. Re 3M Mach 0.50 (1)
BIGFOIL.COM POLAR EXPORT
Horten 13.00% thick 0.00% camber
Horten 13.00% thick 0.00% camber |  |  |  | Cl Max: | 1.091 | at alpha= | 20 | deg
JavaFoil+Calcfoil stall+Eppler ext transition |  |  |  | L/D Max: | 80.341 | at alpha= | 6 | deg
Re: | 3000000 |  |  | Cd Min: | 0.00843 | at alpha= | 0 | deg
Mach: | 0.5 |  |  | Cl=0 at alpha= | 0 | deg
|  |  |  | @ Cl=0.1, Cd= | 0.0087414
|  |  |  | @ Cl=0.4, Cd= | 0.0092461
|  |  |  | @ Cl=0.6, Cd= | 0.0099973
alpha (deg) | Cl | Cd | Cm | Cl/Cd
-20 | -1.091 | 0.16926 | 0.009 | -6.447
-19.5 | -1.064 | 0.16639 | 0.009 | -6.394
-19 | -1.037 | 0.15892 | 0.009 | -6.525
-18.5 | -1.011 | 0.15594 | 0.008 | -6.484
-18 | -0.983 | 0.14986 | 0.008 | -6.558
-17.5 | -0.956 | 0.14551 | 0.008 | -6.573
-17 | -0.928 | 0.14353 | 0.007 | -6.469
-16.5 | -0.902 | 0.13913 | 0.007 | -6.484
-16 | -0.874 | 0.13288 | 0.007 | -6.579
-15.5 | -0.848 | 0.12889 | 0.007 | -6.577
-15 | -0.82 | 0.1249 | 0.006 | -6.564
-14.5 | -0.793 | 0.11818 | 0.006 | -6.712
-14 | -0.765 | 0.1148 | 0.006 | -6.666
-13.5 | -0.738 | 0.11047 | 0.005 | -6.677
-13 | -0.711 | 0.09339 | 0.005 | -7.615
-12.5 | -0.684 | 0.09428 | 0.005 | -7.25
-12 | -0.656 | 0.09673 | 0.005 | -6.781
-11.5 | -0.631 | 0.0805 | 0.005 | -7.839
-11 | -0.602 | 0.07847 | 0.004 | -7.67
-10.5 | -0.575 | 0.07499 | 0.004 | -7.67
-10 | -0.551 | 0.06982 | 0.004 | -7.89
-9.5 | -0.527 | 0.06566 | 0.005 | -8.033
-9 | -0.895 | 0.02216 | 0.007 | -40.398
-8.5 | -0.964 | 0.01691 | 0.007 | -56.994
-8 | -0.969 | 0.01482 | 0.006 | -65.393
-7.5 | -0.947 | 0.01351 | 0.006 | -70.07
-7 | -0.908 | 0.01252 | 0.006 | -72.513
-6.5 | -0.86 | 0.01171 | 0.005 | -73.377
-6 | -0.805 | 0.01006 | 0.005 | -80.036
-5.5 | -0.746 | 0.01032 | 0.004 | -72.243
-5 | -0.683 | 0.01018 | 0.004 | -67.104
-4.5 | -0.618 | 0.0096 | 0.004 | -64.433
-4 | -0.552 | 0.00961 | 0.003 | -57.435
-3.5 | -0.485 | 0.00975 | 0.003 | -49.71
-3 | -0.417 | 0.00932 | 0.002 | -44.722
-2.5 | -0.348 | 0.00902 | 0.002 | -38.558
-2 | -0.279 | 0.00934 | 0.002 | -29.845
-1.5 | -0.209 | 0.0092 | 0.001 | -22.735
-1 | -0.14 | 0.00904 | 0.001 | -15.438
-0.5 | -0.07 | 0.00848 | 0 | -8.243
0 | 0 | 0.00843 | 0 | 0
0.5 | 0.07 | 0.00851 | 0 | 8.209
1 | 0.14 | 0.00905 | -0.001 | 15.424
1.5 | 0.209 | 0.00913 | -0.001 | 22.92
2 | 0.279 | 0.00938 | -0.002 | 29.725
2.5 | 0.348 | 0.00902 | -0.002 | 38.569
3 | 0.417 | 0.00932 | -0.002 | 44.703
3.5 | 0.485 | 0.00975 | -0.003 | 49.734
4 | 0.552 | 0.00959 | -0.003 | 57.584
4.5 | 0.618 | 0.01015 | -0.004 | 60.959
5 | 0.683 | 0.01017 | -0.004 | 67.207
5.5 | 0.746 | 0.01029 | -0.004 | 72.465
6 | 0.805 | 0.01002 | -0.005 | 80.341
6.5 | 0.86 | 0.0117 | -0.005 | 73.448
7 | 0.908 | 0.01252 | -0.006 | 72.505
7.5 | 0.947 | 0.01352 | -0.006 | 70.043
8 | 0.969 | 0.01485 | -0.006 | 65.246
8.5 | 0.964 | 0.01693 | -0.007 | 56.93
9 | 0.895 | 0.02219 | -0.007 | 40.331
9.5 | 0.527 | 0.06591 | -0.005 | 8.001
10 | 0.55 | 0.07011 | -0.004 | 7.851
10.5 | 0.575 | 0.0751 | -0.004 | 7.655
11 | 0.602 | 0.07825 | -0.004 | 7.693
11.5 | 0.631 | 0.08035 | -0.005 | 7.852
12 | 0.656 | 0.09721 | -0.005 | 6.748
12.5 | 0.684 | 0.0943 | -0.005 | 7.249
13 | 0.711 | 0.09333 | -0.005 | 7.621
13.5 | 0.738 | 0.11039 | -0.005 | 6.682
14 | 0.765 | 0.11699 | -0.006 | 6.542
14.5 | 0.793 | 0.12049 | -0.006 | 6.583
15 | 0.82 | 0.12433 | -0.006 | 6.594
15.5 | 0.848 | 0.12929 | -0.007 | 6.556
16 | 0.874 | 0.1332 | -0.007 | 6.563
16.5 | 0.902 | 0.13914 | -0.007 | 6.483
17 | 0.928 | 0.14332 | -0.007 | 6.478
17.5 | 0.956 | 0.1455 | -0.008 | 6.574
18 | 0.983 | 0.14972 | -0.008 | 6.564
18.5 | 1.011 | 0.15688 | -0.008 | 6.445
19 | 1.037 | 0.16206 | -0.009 | 6.398
19.5 | 1.064 | 0.16679 | -0.009 | 6.379
20 | 1.091 | 0.16927 | -0.009 | 6.446

## 64. Re 3M Mach 0.50 (2)
BIGFOIL.COM POLAR EXPORT
Horten 13.00% thick 0.00% camber
Horten 13.00% thick 0.00% camber |  |  |  | Cl Max: | 1.2025 | at alpha= | 9.5 | deg
XFOIL ncrit=9 |  |  |  | L/D Max: | 92.1702 | at alpha= | 7.5 | deg
Re: | 3000000 |  |  | Cd Min: | 0.11042 | at alpha= | 14.5 | deg
Mach: | 0.5 |  |  | Cl=0 at alpha= | 0 | deg
|  |  |  | @ Cl=0.1, Cd= | 0.0057262
|  |  |  | @ Cl=0.4, Cd= | 0.0064995
|  |  |  | @ Cl=0.6, Cd= | 0.0075519
alpha (deg) | Cl | Cd | Cm | Cl/Cd
-14.5 | -0.9291 | 0.11036 | -0.0209 | -8.4188
-14 | -0.962 | 0.09781 | -0.0282 | -9.8354
-13.5 | -0.9997 | 0.08522 | -0.0355 | -11.7308
-13 | -1.038 | 0.07304 | -0.0423 | -14.2114
-12.5 | -1.0752 | 0.06123 | -0.0488 | -17.56
-12 | -1.1089 | 0.04993 | -0.055 | -22.2091
-11.5 | -1.1415 | 0.0392 | -0.0606 | -29.1199
-11 | -1.1701 | 0.02989 | -0.0638 | -39.1469
-10.5 | -1.1907 | 0.02296 | -0.0621 | -51.8598
-10 | -1.2019 | 0.01842 | -0.0552 | -65.2497
-9.5 | -1.202 | 0.01578 | -0.0443 | -76.1724
-8.5 | -1.1208 | 0.01266 | -0.0295 | -88.5308
-8 | -1.0458 | 0.01145 | -0.0275 | -91.3362
-7.5 | -0.9636 | 0.01045 | -0.0271 | -92.2105
-7 | -0.8696 | 0.00955 | -0.0294 | -91.0576
-6.5 | -0.7858 | 0.00882 | -0.0303 | -89.093
-6 | -0.7259 | 0.00838 | -0.0267 | -86.6229
-5.5 | -0.6698 | 0.00797 | -0.0226 | -84.0402
-5 | -0.6116 | 0.00761 | -0.0192 | -80.3679
-4.5 | -0.5524 | 0.00727 | -0.0163 | -75.9835
-4 | -0.4926 | 0.00695 | -0.0136 | -70.8777
-3.5 | -0.4327 | 0.00664 | -0.0112 | -65.1657
-3 | -0.372 | 0.00638 | -0.0091 | -58.3072
-2.5 | -0.3106 | 0.00617 | -0.0073 | -50.3404
-2 | -0.249 | 0.00598 | -0.0056 | -41.6388
-1.5 | -0.1869 | 0.00584 | -0.0041 | -32.0034
-1 | -0.1247 | 0.00574 | -0.0027 | -21.7247
-0.5 | -0.0625 | 0.00569 | -0.0013 | -10.9842
0 | 0 | 0.00567 | 0 | 0
0.5 | 0.0624 | 0.00569 | 0.0013 | 10.9666
1 | 0.1247 | 0.00575 | 0.0027 | 21.687
1.5 | 0.1869 | 0.00584 | 0.0041 | 32.0034
2 | 0.2489 | 0.00598 | 0.0056 | 41.6221
2.5 | 0.3105 | 0.00617 | 0.0073 | 50.3241
3 | 0.3721 | 0.00638 | 0.0091 | 58.3229
3.5 | 0.4328 | 0.00664 | 0.0112 | 65.1807
4 | 0.4928 | 0.00694 | 0.0136 | 71.0086
4.5 | 0.5524 | 0.00727 | 0.0163 | 75.9835
5 | 0.6115 | 0.00762 | 0.0192 | 80.2493
5.5 | 0.6698 | 0.00797 | 0.0226 | 84.0402
6 | 0.7258 | 0.00839 | 0.0267 | 86.5077
6.5 | 0.7858 | 0.00882 | 0.0303 | 89.093
7 | 0.8693 | 0.00955 | 0.0295 | 91.0262
7.5 | 0.9641 | 0.01046 | 0.027 | 92.1702
8 | 1.046 | 0.01145 | 0.0274 | 91.3537
8.5 | 1.1213 | 0.01266 | 0.0294 | 88.5703
9.5 | 1.2025 | 0.01578 | 0.0443 | 76.2041
10 | 1.2025 | 0.01842 | 0.0551 | 65.2823
10.5 | 1.1913 | 0.02298 | 0.062 | 51.8407
11 | 1.1705 | 0.02995 | 0.0636 | 39.0818
11.5 | 1.1415 | 0.03933 | 0.0603 | 29.0236
12 | 1.1106 | 0.04993 | 0.0548 | 22.2431
12.5 | 1.0764 | 0.06128 | 0.0486 | 17.5653
13 | 1.0403 | 0.07302 | 0.0421 | 14.2468
13.5 | 1.0008 | 0.08535 | 0.0351 | 11.7258
14 | 0.9646 | 0.09778 | 0.028 | 9.865
14.5 | 0.931 | 0.11042 | 0.0206 | 8.4314

## 65. Re 4M Mach 0.00 (1)
BIGFOIL.COM POLAR EXPORT
Horten 13.00% thick 0.00% camber
Horten 13.00% thick 0.00% camber |  |  |  | Cl Max: | 1.243 | at alpha= | 13.5 | deg
JavaFoil+Calcfoil stall+Eppler ext transition |  |  |  | L/D Max: | 99.272 | at alpha= | 9 | deg
Re: | 4000000 |  |  | Cd Min: | 0.00831 | at alpha= | 0 | deg
Mach: | 0 |  |  | Cl=0 at alpha= | 0 | deg
|  |  |  | @ Cl=0.1, Cd= | 0.0084085
|  |  |  | @ Cl=0.4, Cd= | 0.008672
|  |  |  | @ Cl=0.6, Cd= | 0.0097617
alpha (deg) | Cl | Cd | Cm | Cl/Cd
-18.5 | -1.06 | 0.1021 | 0.009 | -10.384
-18 | -1.084 | 0.09175 | 0.009 | -11.818
-17.5 | -1.109 | 0.08066 | 0.009 | -13.753
-17 | -1.133 | 0.07041 | 0.009 | -16.092
-16.5 | -1.156 | 0.06051 | 0.009 | -19.106
-16 | -1.179 | 0.05089 | 0.009 | -23.161
-15.5 | -1.199 | 0.04244 | 0.009 | -28.262
-15 | -1.217 | 0.03536 | 0.009 | -34.403
-14.5 | -1.231 | 0.02931 | 0.009 | -42.003
-14 | -1.24 | 0.02474 | 0.009 | -50.14
-13.5 | -1.243 | 0.02148 | 0.009 | -57.866
-13 | -1.24 | 0.01884 | 0.009 | -65.801
-12.5 | -1.23 | 0.01694 | 0.008 | -72.603
-12 | -1.214 | 0.01554 | 0.008 | -78.144
-11.5 | -1.194 | 0.01445 | 0.008 | -82.612
-11 | -1.167 | 0.0136 | 0.008 | -85.861
-10.5 | -1.137 | 0.01285 | 0.007 | -88.476
-10 | -1.102 | 0.01225 | 0.007 | -89.924
-9.5 | -1.062 | 0.01169 | 0.007 | -90.873
-9 | -1.019 | 0.01026 | 0.006 | -99.272
-8.5 | -0.973 | 0.01026 | 0.006 | -94.855
-8 | -0.925 | 0.01028 | 0.006 | -89.952
-7.5 | -0.874 | 0.01014 | 0.005 | -86.258
-7 | -0.822 | 0.0105 | 0.005 | -78.229
-6.5 | -0.768 | 0.01007 | 0.005 | -76.233
-6 | -0.712 | 0.00999 | 0.004 | -71.248
-5.5 | -0.656 | 0.00953 | 0.004 | -68.781
-5 | -0.598 | 0.00977 | 0.004 | -61.224
-4.5 | -0.54 | 0.00934 | 0.003 | -57.79
-4 | -0.481 | 0.00943 | 0.003 | -51.021
-3.5 | -0.422 | 0.00876 | 0.002 | -48.131
-3 | -0.362 | 0.00852 | 0.002 | -42.487
-2.5 | -0.302 | 0.00885 | 0.002 | -34.111
-2 | -0.242 | 0.00872 | 0.001 | -27.733
-1.5 | -0.181 | 0.00855 | 0.001 | -21.217
-1 | -0.121 | 0.00844 | 0.001 | -14.343
-0.5 | -0.061 | 0.00835 | 0 | -7.254
0 | 0 | 0.00831 | 0 | 0
0.5 | 0.061 | 0.00835 | 0 | 7.254
1 | 0.121 | 0.00844 | -0.001 | 14.343
1.5 | 0.181 | 0.00855 | -0.001 | 21.217
2 | 0.242 | 0.00872 | -0.001 | 27.733
2.5 | 0.302 | 0.00885 | -0.002 | 34.111
3 | 0.362 | 0.00852 | -0.002 | 42.487
3.5 | 0.422 | 0.00876 | -0.002 | 48.131
4 | 0.481 | 0.00943 | -0.003 | 51.021
4.5 | 0.54 | 0.00934 | -0.003 | 57.79
5 | 0.598 | 0.00977 | -0.004 | 61.224
5.5 | 0.656 | 0.00953 | -0.004 | 68.781
6 | 0.712 | 0.00999 | -0.004 | 71.248
6.5 | 0.768 | 0.01007 | -0.005 | 76.233
7 | 0.822 | 0.0105 | -0.005 | 78.229
7.5 | 0.874 | 0.01014 | -0.005 | 86.258
8 | 0.925 | 0.01028 | -0.006 | 89.952
8.5 | 0.973 | 0.01026 | -0.006 | 94.855
9 | 1.019 | 0.01026 | -0.006 | 99.272
9.5 | 1.062 | 0.01169 | -0.007 | 90.873
10 | 1.102 | 0.01225 | -0.007 | 89.924
10.5 | 1.137 | 0.01285 | -0.007 | 88.476
11 | 1.167 | 0.0136 | -0.008 | 85.861
11.5 | 1.194 | 0.01445 | -0.008 | 82.612
12 | 1.214 | 0.01554 | -0.008 | 78.144
12.5 | 1.23 | 0.01694 | -0.008 | 72.603
13 | 1.24 | 0.01884 | -0.009 | 65.801
13.5 | 1.243 | 0.02148 | -0.009 | 57.866
14 | 1.24 | 0.02474 | -0.009 | 50.14
14.5 | 1.231 | 0.02931 | -0.009 | 42.003
15 | 1.217 | 0.03536 | -0.009 | 34.403
15.5 | 1.199 | 0.04244 | -0.009 | 28.262
16 | 1.179 | 0.05089 | -0.009 | 23.161
16.5 | 1.156 | 0.06051 | -0.009 | 19.106
17 | 1.133 | 0.07041 | -0.009 | 16.092
17.5 | 1.109 | 0.08066 | -0.009 | 13.753
18 | 1.084 | 0.09175 | -0.009 | 11.818
18.5 | 1.06 | 0.1021 | -0.009 | 10.384

## 66. Re 4M Mach 0.00 (2)
BIGFOIL.COM POLAR EXPORT
Horten 13.00% thick 0.00% camber
Horten 13.00% thick 0.00% camber |  |  |  | Cl Max: | 1.6471 | at alpha= | 19 | deg
XFOIL ncrit=9 |  |  |  | L/D Max: | 107.208 | at alpha= | 10.5 | deg
Re: | 4000000 |  |  | Cd Min: | 0.0513 | at alpha= | -20 | deg
Mach: | 0 |  |  | Cl=0 at alpha= | 0 | deg
|  |  |  | @ Cl=0.1, Cd= | 0.0052147
|  |  |  | @ Cl=0.4, Cd= | 0.0059363
|  |  |  | @ Cl=0.6, Cd= | 0.0068051
alpha (deg) | Cl | Cd | Cm | Cl/Cd
-20 | -1.6157 | 0.0513 | -0.0391 | -31.4951
-19.5 | -1.6362 | 0.04308 | -0.0418 | -37.9805
-19 | -1.6442 | 0.03688 | -0.0431 | -44.5824
-18.5 | -1.6418 | 0.0322 | -0.0433 | -50.9876
-18 | -1.6347 | 0.02834 | -0.0427 | -57.6817
-17.5 | -1.6202 | 0.02546 | -0.0413 | -63.6371
-17 | -1.6022 | 0.02312 | -0.0394 | -69.2993
-16.5 | -1.5805 | 0.02126 | -0.037 | -74.3415
-16 | -1.5572 | 0.01968 | -0.0342 | -79.126
-15.5 | -1.5344 | 0.01823 | -0.0307 | -84.169
-15 | -1.5092 | 0.01704 | -0.0269 | -88.5681
-14.5 | -1.4811 | 0.01616 | -0.0229 | -91.6522
-14 | -1.4532 | 0.01544 | -0.0184 | -94.1192
-13.5 | -1.4189 | 0.01462 | -0.0151 | -97.052
-13 | -1.3832 | 0.01386 | -0.0119 | -99.798
-12.5 | -1.3454 | 0.01324 | -0.0088 | -101.6163
-12 | -1.3081 | 0.01265 | -0.0055 | -103.4071
-11.5 | -1.2721 | 0.01204 | -0.0019 | -105.6561
-11 | -1.2278 | 0.01154 | 0.0001 | -106.3951
-10.5 | -1.1672 | 0.01089 | -0.0014 | -107.1809
-10 | -1.1052 | 0.01037 | -0.0031 | -106.5767
-9.5 | -1.0427 | 0.00981 | -0.0049 | -106.2895
-9 | -0.9853 | 0.0093 | -0.0055 | -105.9462
-8.5 | -0.9241 | 0.00881 | -0.0069 | -104.8922
-8 | -0.8565 | 0.00832 | -0.0096 | -102.9447
-7.5 | -0.7893 | 0.00787 | -0.0123 | -100.2922
-7 | -0.7284 | 0.00748 | -0.0134 | -97.3797
-6 | -0.6277 | 0.00695 | -0.0108 | -90.3165
-5.5 | -0.578 | 0.00669 | -0.0094 | -86.3976
-5 | -0.5272 | 0.00646 | -0.0082 | -81.6099
-4.5 | -0.4759 | 0.00624 | -0.0071 | -76.266
-4 | -0.4244 | 0.00602 | -0.0061 | -70.4983
-3.5 | -0.3723 | 0.00583 | -0.0051 | -63.8593
-3 | -0.3198 | 0.00566 | -0.0043 | -56.5018
-2.5 | -0.2668 | 0.00552 | -0.0035 | -48.3333
-2 | -0.214 | 0.00538 | -0.0027 | -39.777
-1.5 | -0.1607 | 0.00529 | -0.002 | -30.3781
-1 | -0.1071 | 0.00522 | -0.0013 | -20.5172
-0.5 | -0.0535 | 0.00517 | -0.0007 | -10.3482
0 | 0 | 0.00516 | 0 | 0
0.5 | 0.0535 | 0.00518 | 0.0007 | 10.3282
1 | 0.1071 | 0.00522 | 0.0013 | 20.5172
1.5 | 0.1607 | 0.00528 | 0.002 | 30.4356
2.5 | 0.2669 | 0.00552 | 0.0035 | 48.3514
3 | 0.3197 | 0.00567 | 0.0043 | 56.3845
3.5 | 0.3723 | 0.00583 | 0.0051 | 63.8593
4 | 0.4244 | 0.00603 | 0.0061 | 70.3814
4.5 | 0.4759 | 0.00624 | 0.0071 | 76.266
5 | 0.5272 | 0.00646 | 0.0082 | 81.6099
5.5 | 0.578 | 0.00669 | 0.0094 | 86.3976
6 | 0.6277 | 0.00695 | 0.0108 | 90.3165
7 | 0.7284 | 0.00748 | 0.0134 | 97.3797
7.5 | 0.7891 | 0.00787 | 0.0123 | 100.2668
8 | 0.8567 | 0.00833 | 0.0096 | 102.8451
8.5 | 0.9243 | 0.00881 | 0.0068 | 104.9149
9 | 0.9854 | 0.0093 | 0.0055 | 105.957
9.5 | 1.0429 | 0.00981 | 0.0049 | 106.3099
10 | 1.1053 | 0.01037 | 0.0031 | 106.5863
10.5 | 1.1675 | 0.01089 | 0.0014 | 107.2084
11 | 1.2281 | 0.01153 | -0.0001 | 106.5134
11.5 | 1.272 | 0.01204 | 0.0019 | 105.6478
12 | 1.3081 | 0.01265 | 0.0055 | 103.4071
12.5 | 1.3455 | 0.01324 | 0.0088 | 101.6239
13 | 1.3833 | 0.01386 | 0.0118 | 99.8052
13.5 | 1.4191 | 0.01463 | 0.015 | 96.9993
14 | 1.4534 | 0.01546 | 0.0184 | 94.0103
14.5 | 1.4819 | 0.01616 | 0.0228 | 91.7017
15 | 1.5098 | 0.01705 | 0.0268 | 88.5513
15.5 | 1.5362 | 0.01817 | 0.0304 | 84.546
16 | 1.5595 | 0.0196 | 0.0339 | 79.5663
16.5 | 1.5807 | 0.02132 | 0.0369 | 74.1417
17 | 1.6032 | 0.02313 | 0.0392 | 69.3126
17.5 | 1.6223 | 0.0254 | 0.0411 | 63.8701
18 | 1.6365 | 0.02831 | 0.0424 | 57.8064
18.5 | 1.6454 | 0.03202 | 0.043 | 51.3866
19 | 1.6471 | 0.03677 | 0.0428 | 44.7947
19.5 | 1.6422 | 0.04262 | 0.0416 | 38.5312
20 | 1.622 | 0.0508 | 0.0389 | 31.9291

## 67. Re 4M Mach 0.10 (1)
BIGFOIL.COM POLAR EXPORT
Horten 13.00% thick 0.00% camber
Horten 13.00% thick 0.00% camber |  |  |  | Cl Max: | 1.23 | at alpha= | 13 | deg
JavaFoil+Calcfoil stall+Eppler ext transition |  |  |  | L/D Max: | 98.545 | at alpha= | 9 | deg
Re: | 4000000 |  |  | Cd Min: | 0.00838 | at alpha= | 0 | deg
Mach: | 0.1 |  |  | Cl=0 at alpha= | 0 | deg
|  |  |  | @ Cl=0.1, Cd= | 0.0084464
|  |  |  | @ Cl=0.4, Cd= | 0.008674
|  |  |  | @ Cl=0.6, Cd= | 0.0098429
alpha (deg) | Cl | Cd | Cm | Cl/Cd
-18.5 | -1.012 | 0.11033 | 0.009 | -9.17
-18 | -1.04 | 0.09897 | 0.009 | -10.505
-17.5 | -1.067 | 0.08775 | 0.009 | -12.161
-17 | -1.094 | 0.07697 | 0.009 | -14.212
-16.5 | -1.121 | 0.06596 | 0.009 | -16.993
-16 | -1.146 | 0.05617 | 0.009 | -20.398
-15.5 | -1.17 | 0.04659 | 0.009 | -25.121
-15 | -1.191 | 0.03858 | 0.009 | -30.88
-14.5 | -1.21 | 0.03164 | 0.009 | -38.245
-14 | -1.223 | 0.02635 | 0.009 | -46.436
-13.5 | -1.23 | 0.02264 | 0.009 | -54.32
-13 | -1.23 | 0.01962 | 0.009 | -62.654
-12.5 | -1.223 | 0.01749 | 0.008 | -69.914
-12 | -1.21 | 0.01593 | 0.008 | -75.97
-11.5 | -1.191 | 0.01473 | 0.008 | -80.865
-11 | -1.167 | 0.01382 | 0.008 | -84.453
-10.5 | -1.137 | 0.01303 | 0.007 | -87.257
-10 | -1.103 | 0.01239 | 0.007 | -89.025
-9.5 | -1.064 | 0.01183 | 0.007 | -90.013
-9 | -1.022 | 0.01037 | 0.006 | -98.545
-8.5 | -0.976 | 0.01036 | 0.006 | -94.21
-8 | -0.928 | 0.0102 | 0.006 | -90.984
-7.5 | -0.878 | 0.01022 | 0.005 | -85.931
-7 | -0.825 | 0.01058 | 0.005 | -78.004
-6.5 | -0.771 | 0.01013 | 0.005 | -76.129
-6 | -0.715 | 0.01003 | 0.004 | -71.344
-5.5 | -0.659 | 0.00963 | 0.004 | -68.423
-5 | -0.601 | 0.00985 | 0.004 | -60.984
-4.5 | -0.542 | 0.00943 | 0.003 | -57.504
-4 | -0.483 | 0.0091 | 0.003 | -53.136
-3.5 | -0.424 | 0.00877 | 0.002 | -48.302
-3 | -0.364 | 0.00853 | 0.002 | -42.646
-2.5 | -0.303 | 0.00887 | 0.002 | -34.232
-2 | -0.243 | 0.00873 | 0.001 | -27.836
-1.5 | -0.182 | 0.0086 | 0.001 | -21.197
-1 | -0.122 | 0.00845 | 0.001 | -14.402
-0.5 | -0.061 | 0.00844 | 0 | -7.21
0 | 0 | 0.00838 | 0 | 0
0.5 | 0.061 | 0.00844 | 0 | 7.21
1 | 0.122 | 0.00845 | -0.001 | 14.402
1.5 | 0.182 | 0.0086 | -0.001 | 21.197
2 | 0.243 | 0.00873 | -0.001 | 27.836
2.5 | 0.303 | 0.00887 | -0.002 | 34.232
3 | 0.364 | 0.00853 | -0.002 | 42.646
3.5 | 0.424 | 0.00877 | -0.002 | 48.302
4 | 0.483 | 0.0091 | -0.003 | 53.136
4.5 | 0.542 | 0.00943 | -0.003 | 57.504
5 | 0.601 | 0.00985 | -0.004 | 60.984
5.5 | 0.659 | 0.00963 | -0.004 | 68.423
6 | 0.715 | 0.01003 | -0.004 | 71.344
6.5 | 0.771 | 0.01013 | -0.005 | 76.129
7 | 0.825 | 0.01058 | -0.005 | 78.004
7.5 | 0.878 | 0.01022 | -0.005 | 85.931
8 | 0.928 | 0.0102 | -0.006 | 90.984
8.5 | 0.976 | 0.01036 | -0.006 | 94.21
9 | 1.022 | 0.01037 | -0.006 | 98.545
9.5 | 1.064 | 0.01183 | -0.007 | 90.013
10 | 1.103 | 0.01239 | -0.007 | 89.025
10.5 | 1.137 | 0.01303 | -0.007 | 87.257
11 | 1.167 | 0.0138 | -0.008 | 84.527
11.5 | 1.191 | 0.01473 | -0.008 | 80.865
12 | 1.21 | 0.01593 | -0.008 | 75.97
12.5 | 1.223 | 0.01749 | -0.008 | 69.914
13 | 1.23 | 0.01962 | -0.009 | 62.654
13.5 | 1.23 | 0.02264 | -0.009 | 54.32
14 | 1.223 | 0.02635 | -0.009 | 46.436
14.5 | 1.21 | 0.03164 | -0.009 | 38.245
15 | 1.191 | 0.03858 | -0.009 | 30.88
15.5 | 1.17 | 0.04659 | -0.009 | 25.121
16 | 1.146 | 0.05617 | -0.009 | 20.398
16.5 | 1.12 | 0.06651 | -0.009 | 16.839
17 | 1.094 | 0.07697 | -0.009 | 14.212
17.5 | 1.067 | 0.08777 | -0.009 | 12.158
18 | 1.04 | 0.09897 | -0.009 | 10.505

## 68. Re 4M Mach 0.10 (2)
BIGFOIL.COM POLAR EXPORT
Horten 13.00% thick 0.00% camber
Horten 13.00% thick 0.00% camber |  |  |  | Cl Max: | 1.631 | at alpha= | 18.5 | deg
XFOIL ncrit=9 |  |  |  | L/D Max: | 106.522 | at alpha= | 10.5 | deg
Re: | 4000000 |  |  | Cd Min: | 0.05927 | at alpha= | -20 | deg
Mach: | 0.1 |  |  | Cl=0 at alpha= | 0 | deg
|  |  |  | @ Cl=0.1, Cd= | 0.0052243
|  |  |  | @ Cl=0.4, Cd= | 0.0059475
|  |  |  | @ Cl=0.6, Cd= | 0.0068208
alpha (deg) | Cl | Cd | Cm | Cl/Cd
-20 | -1.5761 | 0.05927 | -0.0375 | -26.5919
-19.5 | -1.6026 | 0.0497 | -0.0414 | -32.2455
-19 | -1.6214 | 0.04171 | -0.044 | -38.8732
-18.5 | -1.626 | 0.03586 | -0.045 | -45.343
-18 | -1.6264 | 0.0309 | -0.045 | -52.6343
-17.5 | -1.6154 | 0.0274 | -0.0441 | -58.9562
-17 | -1.6008 | 0.02454 | -0.0425 | -65.2323
-16.5 | -1.5813 | 0.02232 | -0.0402 | -70.8468
-16 | -1.5576 | 0.0206 | -0.0376 | -75.6117
-15.5 | -1.5339 | 0.01906 | -0.0344 | -80.4774
-15 | -1.5116 | 0.01759 | -0.0303 | -85.9352
-14.5 | -1.484 | 0.01656 | -0.0264 | -89.6135
-14 | -1.4567 | 0.01574 | -0.0217 | -92.5476
-13.5 | -1.4239 | 0.01501 | -0.0178 | -94.8634
-13 | -1.3898 | 0.01414 | -0.0141 | -98.2885
-12.5 | -1.3527 | 0.01345 | -0.0108 | -100.5725
-12 | -1.3144 | 0.01288 | -0.0074 | -102.0497
-11.5 | -1.2788 | 0.01222 | -0.0036 | -104.6481
-11 | -1.2372 | 0.01167 | -0.0008 | -106.0154
-10.5 | -1.1757 | 0.01104 | -0.0023 | -106.4946
-10 | -1.1131 | 0.01049 | -0.0039 | -106.1106
-9.5 | -1.0502 | 0.0099 | -0.0056 | -106.0808
-9 | -0.9919 | 0.00938 | -0.0061 | -105.7463
-8.5 | -0.9302 | 0.00889 | -0.0074 | -104.6344
-8 | -0.8621 | 0.00839 | -0.0101 | -102.7533
-7.5 | -0.7941 | 0.00792 | -0.0128 | -100.2652
-7 | -0.7326 | 0.00752 | -0.0139 | -97.4202
-6.5 | -0.6812 | 0.00723 | -0.0127 | -94.2185
-6 | -0.6312 | 0.00699 | -0.0112 | -90.3004
-5.5 | -0.5813 | 0.00672 | -0.0097 | -86.503
-5 | -0.5301 | 0.0065 | -0.0085 | -81.5538
-4.5 | -0.4787 | 0.00626 | -0.0073 | -76.4696
-4 | -0.4268 | 0.00604 | -0.0062 | -70.6623
-3.5 | -0.3744 | 0.00585 | -0.0053 | -64
-3 | -0.3216 | 0.00568 | -0.0044 | -56.6197
-2.5 | -0.2684 | 0.00554 | -0.0036 | -48.4477
-2 | -0.2151 | 0.0054 | -0.0028 | -39.8333
-1.5 | -0.1616 | 0.0053 | -0.0021 | -30.4906
-1 | -0.1077 | 0.00522 | -0.0014 | -20.6322
-0.5 | -0.0537 | 0.00519 | -0.0007 | -10.3468
0 | 0 | 0.00518 | 0 | 0
0.5 | 0.0538 | 0.00519 | 0.0007 | 10.3661
1 | 0.1077 | 0.00523 | 0.0014 | 20.5927
1.5 | 0.1616 | 0.0053 | 0.0021 | 30.4906
2 | 0.2151 | 0.00541 | 0.0028 | 39.7597
2.5 | 0.2684 | 0.00554 | 0.0036 | 48.4477
3 | 0.3216 | 0.00568 | 0.0044 | 56.6197
3.5 | 0.3744 | 0.00585 | 0.0053 | 64
4 | 0.4269 | 0.00605 | 0.0062 | 70.562
4.5 | 0.4787 | 0.00626 | 0.0073 | 76.4696
5 | 0.5302 | 0.0065 | 0.0085 | 81.5692
5.5 | 0.5814 | 0.00672 | 0.0097 | 86.5179
6 | 0.6312 | 0.00699 | 0.0112 | 90.3004
6.5 | 0.6813 | 0.00724 | 0.0127 | 94.1022
7 | 0.7326 | 0.00752 | 0.0139 | 97.4202
7.5 | 0.7938 | 0.00792 | 0.0128 | 100.2273
8 | 0.8623 | 0.00839 | 0.0101 | 102.7771
8.5 | 0.9304 | 0.00889 | 0.0074 | 104.6569
9 | 0.9921 | 0.00938 | 0.0061 | 105.7676
9.5 | 1.0504 | 0.0099 | 0.0055 | 106.101
10 | 1.1133 | 0.01048 | 0.0038 | 106.2309
10.5 | 1.176 | 0.01104 | 0.0022 | 106.5217
11 | 1.2375 | 0.01166 | 0.0008 | 106.1321
11.5 | 1.2787 | 0.01222 | 0.0036 | 104.6399
12 | 1.3144 | 0.01289 | 0.0075 | 101.9705
12.5 | 1.3528 | 0.01345 | 0.0108 | 100.5799
13 | 1.39 | 0.01414 | 0.0141 | 98.3027
13.5 | 1.4241 | 0.01502 | 0.0177 | 94.8136
14 | 1.4571 | 0.01576 | 0.0216 | 92.4556
14.5 | 1.4849 | 0.01655 | 0.0262 | 89.7221
15 | 1.5124 | 0.01759 | 0.0302 | 85.9807
15.5 | 1.5366 | 0.01895 | 0.034 | 81.0871
16 | 1.5587 | 0.02059 | 0.0374 | 75.7018
16.5 | 1.5817 | 0.02237 | 0.0401 | 70.7063
17 | 1.602 | 0.02455 | 0.0422 | 65.2546
17.5 | 1.6178 | 0.02733 | 0.0438 | 59.195
18 | 1.6281 | 0.03089 | 0.0447 | 52.7064
18.5 | 1.631 | 0.03554 | 0.0448 | 45.892
19 | 1.6242 | 0.04162 | 0.0436 | 39.0245
19.5 | 1.609 | 0.04921 | 0.0412 | 32.6966
20 | 1.5859 | 0.05832 | 0.0375 | 27.1931

## 69. Re 4M Mach 0.25 (1)
BIGFOIL.COM POLAR EXPORT
Horten 13.00% thick 0.00% camber
Horten 13.00% thick 0.00% camber |  |  |  | Cl Max: | 1.166 | at alpha= | 12 | deg
JavaFoil+Calcfoil stall+Eppler ext transition |  |  |  | L/D Max: | 92.651 | at alpha= | 8 | deg
Re: | 4000000 |  |  | Cd Min: | 0.0085 | at alpha= | 2.5 | deg
Mach: | 0.25 |  |  | Cl=0 at alpha= | 0 | deg
|  |  |  | @ Cl=0.1, Cd= | 0.0086298
|  |  |  | @ Cl=0.4, Cd= | 0.0088808
|  |  |  | @ Cl=0.6, Cd= | 0.0095623
alpha (deg) | Cl | Cd | Cm | Cl/Cd
-17 | -0.797 | 0.12131 | 0.008 | -6.569
-16.5 | -0.848 | 0.10922 | 0.008 | -7.764
-16 | -0.898 | 0.09607 | 0.008 | -9.345
-15.5 | -0.947 | 0.08205 | 0.008 | -11.538
-15 | -0.994 | 0.0683 | 0.008 | -14.551
-14.5 | -1.039 | 0.05513 | 0.008 | -18.848
-14 | -1.081 | 0.04322 | 0.009 | -25.019
-13.5 | -1.117 | 0.03376 | 0.009 | -33.098
-13 | -1.143 | 0.02689 | 0.009 | -42.506
-12.5 | -1.159 | 0.02231 | 0.008 | -51.933
-12 | -1.166 | 0.01912 | 0.008 | -60.967
-11.5 | -1.163 | 0.01691 | 0.008 | -68.782
-11 | -1.152 | 0.01535 | 0.008 | -75.064
-10.5 | -1.133 | 0.01421 | 0.007 | -79.749
-10 | -1.107 | 0.01318 | 0.007 | -83.989
-9.5 | -1.074 | 0.01243 | 0.007 | -86.391
-9 | -1.035 | 0.0118 | 0.006 | -87.782
-8.5 | -0.993 | 0.01124 | 0.006 | -88.33
-8 | -0.946 | 0.01023 | 0.006 | -92.504
-7.5 | -0.897 | 0.01021 | 0.005 | -87.824
-7 | -0.844 | 0.0102 | 0.005 | -82.727
-6.5 | -0.79 | 0.01057 | 0.005 | -74.722
-6 | -0.733 | 0.01014 | 0.004 | -72.333
-5.5 | -0.675 | 0.00994 | 0.004 | -67.946
-5 | -0.617 | 0.00953 | 0.004 | -64.719
-4.5 | -0.557 | 0.00974 | 0.003 | -57.161
-4 | -0.496 | 0.00932 | 0.003 | -53.266
-3.5 | -0.435 | 0.00901 | 0.003 | -48.277
-3 | -0.374 | 0.00877 | 0.002 | -42.596
-2.5 | -0.312 | 0.00851 | 0.002 | -36.618
-2 | -0.25 | 0.00897 | 0.001 | -27.821
-1.5 | -0.187 | 0.0088 | 0.001 | -21.304
-1 | -0.125 | 0.00865 | 0.001 | -14.45
-0.5 | -0.063 | 0.00862 | 0 | -7.256
0 | 0 | 0.00855 | 0 | 0
0.5 | 0.063 | 0.0086 | 0 | 7.267
1 | 0.125 | 0.00865 | -0.001 | 14.45
1.5 | 0.187 | 0.0088 | -0.001 | 21.295
2 | 0.25 | 0.00897 | -0.001 | 27.821
2.5 | 0.312 | 0.0085 | -0.002 | 36.663
3 | 0.374 | 0.00877 | -0.002 | 42.596
3.5 | 0.435 | 0.00903 | -0.003 | 48.183
4 | 0.496 | 0.00932 | -0.003 | 53.266
4.5 | 0.557 | 0.00972 | -0.003 | 57.275
5 | 0.617 | 0.0095 | -0.004 | 64.883
5.5 | 0.675 | 0.00994 | -0.004 | 67.979
6 | 0.733 | 0.00982 | -0.004 | 74.68
6.5 | 0.79 | 0.01025 | -0.005 | 77.004
7 | 0.844 | 0.01047 | -0.005 | 80.601
7.5 | 0.897 | 0.01016 | -0.005 | 88.217
8 | 0.946 | 0.01021 | -0.006 | 92.651
8.5 | 0.993 | 0.01124 | -0.006 | 88.288
9 | 1.035 | 0.0118 | -0.006 | 87.767
9.5 | 1.074 | 0.01245 | -0.007 | 86.274
10 | 1.107 | 0.01318 | -0.007 | 83.983
10.5 | 1.133 | 0.01409 | -0.007 | 80.415
11 | 1.152 | 0.01536 | -0.008 | 75.045
11.5 | 1.164 | 0.01673 | -0.008 | 69.555
12 | 1.166 | 0.01903 | -0.008 | 61.285
12.5 | 1.16 | 0.02217 | -0.008 | 52.304
13 | 1.143 | 0.02689 | -0.009 | 42.523
13.5 | 1.117 | 0.03379 | -0.009 | 33.067
14 | 1.082 | 0.04313 | -0.009 | 25.077
14.5 | 1.039 | 0.05526 | -0.008 | 18.797
15 | 0.992 | 0.06919 | -0.008 | 14.342
15.5 | 0.947 | 0.08201 | -0.008 | 11.544
16 | 0.898 | 0.09603 | -0.008 | 9.349
16.5 | 0.848 | 0.10925 | -0.008 | 7.762
17 | 0.797 | 0.12123 | -0.008 | 6.574

## 70. Re 4M Mach 0.25 (2)
BIGFOIL.COM POLAR EXPORT
Horten 13.00% thick 0.00% camber
Horten 13.00% thick 0.00% camber |  |  |  | Cl Max: | 1.5522 | at alpha= | 16.5 | deg
XFOIL ncrit=9 |  |  |  | L/D Max: | 104.255 | at alpha= | 9 | deg
Re: | 4000000 |  |  | Cd Min: | 0.12226 | at alpha= | -20 | deg
Mach: | 0.25 |  |  | Cl=0 at alpha= | 0 | deg
|  |  |  | @ Cl=0.1, Cd= | 0.005284
|  |  |  | @ Cl=0.4, Cd= | 0.0060251
|  |  |  | @ Cl=0.6, Cd= | 0.0069224
alpha (deg) | Cl | Cd | Cm | Cl/Cd
-20 | -1.2402 | 0.12226 | -0.01 | -10.144
-19.5 | -1.3172 | 0.10308 | -0.0211 | -12.7784
-19 | -1.3864 | 0.08591 | -0.0306 | -16.1378
-18.5 | -1.4383 | 0.07175 | -0.038 | -20.046
-18 | -1.4982 | 0.05718 | -0.0456 | -26.2015
-17.5 | -1.526 | 0.04729 | -0.0498 | -32.269
-17 | -1.5451 | 0.03905 | -0.0525 | -39.5672
-16.5 | -1.5503 | 0.03286 | -0.0533 | -47.1789
-16 | -1.5448 | 0.02825 | -0.0526 | -54.6832
-15.5 | -1.5316 | 0.02477 | -0.0508 | -61.8329
-15 | -1.5146 | 0.02201 | -0.0478 | -68.8142
-14.5 | -1.489 | 0.02012 | -0.0444 | -74.006
-14 | -1.4679 | 0.01822 | -0.0398 | -80.5653
-13.5 | -1.4414 | 0.01685 | -0.0348 | -85.543
-13 | -1.4137 | 0.01581 | -0.0293 | -89.4181
-12.5 | -1.3839 | 0.01497 | -0.0236 | -92.4449
-12 | -1.3499 | 0.014 | -0.0186 | -96.4214
-11.5 | -1.313 | 0.01327 | -0.0139 | -98.945
-11 | -1.2761 | 0.01259 | -0.009 | -101.3582
-10.5 | -1.2238 | 0.01185 | -0.0073 | -103.2743
-10 | -1.1579 | 0.01115 | -0.0084 | -103.8475
-9.5 | -1.0912 | 0.0105 | -0.0096 | -103.9238
-9 | -1.0289 | 0.00987 | -0.0099 | -104.2452
-8.5 | -0.9648 | 0.00929 | -0.0106 | -103.8536
-8 | -0.8936 | 0.00873 | -0.0129 | -102.3597
-7.5 | -0.8209 | 0.00821 | -0.0156 | -99.9878
-7 | -0.7553 | 0.00778 | -0.0168 | -97.0823
-6.5 | -0.7026 | 0.00745 | -0.0151 | -94.3087
-6 | -0.6514 | 0.00716 | -0.0132 | -90.9777
-5.5 | -0.5994 | 0.00691 | -0.0115 | -86.7438
-5 | -0.5471 | 0.00664 | -0.0098 | -82.3946
-4.5 | -0.4937 | 0.00641 | -0.0085 | -77.0203
-4 | -0.4398 | 0.00619 | -0.0073 | -71.0501
-3.5 | -0.3857 | 0.00597 | -0.0061 | -64.6064
-3 | -0.3314 | 0.00577 | -0.0051 | -57.435
-2.5 | -0.2766 | 0.00561 | -0.0041 | -49.3048
-2 | -0.2216 | 0.00547 | -0.0032 | -40.5119
-1.5 | -0.1663 | 0.00538 | -0.0024 | -30.9108
-1 | -0.1111 | 0.00529 | -0.0015 | -21.0019
-0.5 | -0.0556 | 0.00526 | -0.0008 | -10.5703
0 | 0 | 0.00525 | 0 | 0
0.5 | 0.0557 | 0.00526 | 0.0007 | 10.5894
1 | 0.111 | 0.00529 | 0.0015 | 20.983
1.5 | 0.1663 | 0.00538 | 0.0024 | 30.9108
2 | 0.2216 | 0.00548 | 0.0032 | 40.438
2.5 | 0.2767 | 0.0056 | 0.0041 | 49.4107
3 | 0.3313 | 0.00578 | 0.0051 | 57.3183
3.5 | 0.3858 | 0.00597 | 0.0061 | 64.6231
4 | 0.4399 | 0.00618 | 0.0073 | 71.1812
4.5 | 0.4937 | 0.00641 | 0.0085 | 77.0203
5.5 | 0.5995 | 0.00692 | 0.0114 | 86.6329
6 | 0.6514 | 0.00717 | 0.0132 | 90.8508
6.5 | 0.7026 | 0.00745 | 0.0151 | 94.3087
7 | 0.7553 | 0.00778 | 0.0168 | 97.0823
7.5 | 0.8206 | 0.00821 | 0.0157 | 99.9513
8 | 0.8939 | 0.00873 | 0.0129 | 102.394
8.5 | 0.965 | 0.00929 | 0.0106 | 103.8751
9 | 1.029 | 0.00987 | 0.0099 | 104.2553
9.5 | 1.0915 | 0.0105 | 0.0095 | 103.9524
10 | 1.158 | 0.01116 | 0.0083 | 103.7634
10.5 | 1.2241 | 0.01185 | 0.0073 | 103.2996
11 | 1.2759 | 0.0126 | 0.0091 | 101.2619
11.5 | 1.313 | 0.01327 | 0.0139 | 98.945
12 | 1.35 | 0.01401 | 0.0186 | 96.3597
12.5 | 1.3838 | 0.01499 | 0.0235 | 92.3149
13 | 1.414 | 0.01583 | 0.0292 | 89.3241
13.5 | 1.4421 | 0.01685 | 0.0347 | 85.5846
14 | 1.4695 | 0.01818 | 0.0396 | 80.8306
14.5 | 1.491 | 0.02005 | 0.0442 | 74.3641
15 | 1.5137 | 0.02213 | 0.0477 | 68.4004
15.5 | 1.5337 | 0.02471 | 0.0505 | 62.068
16 | 1.5475 | 0.02815 | 0.0524 | 54.9734
16.5 | 1.5522 | 0.03284 | 0.0531 | 47.2655
17 | 1.5488 | 0.03886 | 0.0523 | 39.8559
17.5 | 1.5312 | 0.04696 | 0.0497 | 32.6065
18 | 1.4991 | 0.05737 | 0.0451 | 26.1304
18.5 | 1.4483 | 0.07076 | 0.0383 | 20.4678
19 | 1.3877 | 0.08612 | 0.03 | 16.1136
19.5 | 1.3221 | 0.10279 | 0.0208 | 12.8621
20 | 1.2466 | 0.12174 | 0.0099 | 10.2399

## 71. Re 4M Mach 0.50 (1)
BIGFOIL.COM POLAR EXPORT
Horten 13.00% thick 0.00% camber
Horten 13.00% thick 0.00% camber |  |  |  | Cl Max: | 1.091 | at alpha= | 20 | deg
JavaFoil+Calcfoil stall+Eppler ext transition |  |  |  | L/D Max: | 80.457 | at alpha= | 6 | deg
Re: | 4000000 |  |  | Cd Min: | 0.00836 | at alpha= | 0 | deg
Mach: | 0.5 |  |  | Cl=0 at alpha= | 0 | deg
|  |  |  | @ Cl=0.1, Cd= | 0.0088714
|  |  |  | @ Cl=0.4, Cd= | 0.0092114
|  |  |  | @ Cl=0.6, Cd= | 0.0097167
alpha (deg) | Cl | Cd | Cm | Cl/Cd
-20 | -1.091 | 0.16407 | 0.009 | -6.652
-19.5 | -1.065 | 0.15871 | 0.009 | -6.709
-19 | -1.037 | 0.15471 | 0.009 | -6.705
-18.5 | -1.012 | 0.15058 | 0.008 | -6.717
-18 | -0.983 | 0.14472 | 0.008 | -6.793
-17.5 | -0.957 | 0.14048 | 0.008 | -6.811
-17 | -0.929 | 0.13597 | 0.008 | -6.831
-16.5 | -0.902 | 0.13158 | 0.007 | -6.858
-16 | -0.874 | 0.12738 | 0.007 | -6.864
-15.5 | -0.848 | 0.12335 | 0.007 | -6.873
-15 | -0.82 | 0.11176 | 0.006 | -7.34
-14.5 | -0.794 | 0.10105 | 0.006 | -7.861
-14 | -0.766 | 0.10188 | 0.006 | -7.522
-13.5 | -0.738 | 0.10705 | 0.006 | -6.895
-13 | -0.714 | 0.09076 | 0.006 | -7.864
-12.5 | -0.684 | 0.09046 | 0.005 | -7.561
-12 | -0.656 | 0.09439 | 0.005 | -6.951
-11.5 | -0.642 | 0.07291 | 0.006 | -8.801
-11 | -0.607 | 0.07492 | 0.005 | -8.103
-10.5 | -0.58 | 0.07118 | 0.005 | -8.148
-10 | -0.567 | 0.0588 | 0.006 | -9.641
-9.5 | -0.535 | 0.05976 | 0.005 | -8.948
-9 | -0.904 | 0.02011 | 0.007 | -44.922
-8.5 | -0.968 | 0.01587 | 0.007 | -61.009
-8 | -0.972 | 0.01406 | 0.006 | -69.136
-7.5 | -0.949 | 0.01288 | 0.006 | -73.638
-7 | -0.909 | 0.01198 | 0.006 | -75.837
-6.5 | -0.86 | 0.01121 | 0.005 | -76.716
-6 | -0.805 | 0.01006 | 0.005 | -80.073
-5.5 | -0.746 | 0.00991 | 0.004 | -75.23
-5 | -0.683 | 0.00987 | 0.004 | -69.211
-4.5 | -0.619 | 0.00986 | 0.004 | -62.731
-4 | -0.552 | 0.00941 | 0.003 | -58.673
-3.5 | -0.485 | 0.00954 | 0.003 | -50.851
-3 | -0.417 | 0.00914 | 0.002 | -45.592
-2.5 | -0.348 | 0.00943 | 0.002 | -36.884
-2 | -0.279 | 0.00921 | 0.002 | -30.256
-1.5 | -0.209 | 0.00905 | 0.001 | -23.13
-1 | -0.14 | 0.00895 | 0.001 | -15.596
-0.5 | -0.07 | 0.00886 | 0 | -7.88
0 | 0 | 0.00836 | 0 | 0
0.5 | 0.07 | 0.00885 | 0 | 7.893
1 | 0.14 | 0.0089 | -0.001 | 15.685
1.5 | 0.209 | 0.00897 | -0.001 | 23.327
2 | 0.279 | 0.00918 | -0.002 | 30.367
2.5 | 0.348 | 0.00943 | -0.002 | 36.897
3 | 0.417 | 0.00914 | -0.002 | 45.581
3.5 | 0.485 | 0.00952 | -0.003 | 50.912
4 | 0.552 | 0.00938 | -0.003 | 58.863
4.5 | 0.619 | 0.00985 | -0.004 | 62.804
5 | 0.683 | 0.00986 | -0.004 | 69.326
5.5 | 0.746 | 0.0099 | -0.004 | 75.331
6 | 0.805 | 0.01001 | -0.005 | 80.457
6.5 | 0.86 | 0.01122 | -0.005 | 76.658
7 | 0.909 | 0.01199 | -0.006 | 75.824
7.5 | 0.949 | 0.01288 | -0.006 | 73.629
8 | 0.972 | 0.01408 | -0.006 | 69.004
8.5 | 0.968 | 0.01588 | -0.007 | 60.959
9 | 0.903 | 0.02012 | -0.007 | 44.91
9.5 | 0.534 | 0.0603 | -0.005 | 8.857
10 | 0.566 | 0.05967 | -0.006 | 9.479
10.5 | 0.579 | 0.07174 | -0.005 | 8.073
11 | 0.609 | 0.07364 | -0.005 | 8.267
11.5 | 0.642 | 0.07275 | -0.006 | 8.82
12 | 0.656 | 0.09261 | -0.005 | 7.085
12.5 | 0.684 | 0.09047 | -0.005 | 7.56
13 | 0.714 | 0.09023 | -0.006 | 7.915
13.5 | 0.738 | 0.10697 | -0.006 | 6.9
14 | 0.766 | 0.1018 | -0.006 | 7.527
14.5 | 0.794 | 0.10146 | -0.006 | 7.826
15 | 0.82 | 0.11259 | -0.006 | 7.285
15.5 | 0.848 | 0.12405 | -0.007 | 6.835
16 | 0.874 | 0.12793 | -0.007 | 6.835
16.5 | 0.902 | 0.13159 | -0.007 | 6.858
17 | 0.929 | 0.13575 | -0.008 | 6.842
17.5 | 0.957 | 0.14046 | -0.008 | 6.812
18 | 0.983 | 0.14453 | -0.008 | 6.802
18.5 | 1.012 | 0.15168 | -0.008 | 6.669
19 | 1.037 | 0.15455 | -0.009 | 6.712
19.5 | 1.065 | 0.15958 | -0.009 | 6.672
20 | 1.091 | 0.16409 | -0.009 | 6.652

## 72. Re 4M Mach 0.50 (2)
BIGFOIL.COM POLAR EXPORT
Horten 13.00% thick 0.00% camber
Horten 13.00% thick 0.00% camber |  |  |  | Cl Max: | 1.2438 | at alpha= | 9.5 | deg
XFOIL ncrit=9 |  |  |  | L/D Max: | 98.2762 | at alpha= | 7.5 | deg
Re: | 4000000 |  |  | Cd Min: | 0.10577 | at alpha= | 14.5 | deg
Mach: | 0.5 |  |  | Cl=0 at alpha= | 0 | deg
|  |  |  | @ Cl=0.1, Cd= | 0.0055797
|  |  |  | @ Cl=0.4, Cd= | 0.0063086
|  |  |  | @ Cl=0.6, Cd= | 0.0072418
alpha (deg) | Cl | Cd | Cm | Cl/Cd
-14.5 | -0.9697 | 0.10571 | -0.0244 | -9.1732
-14 | -0.9996 | 0.09381 | -0.0312 | -10.6556
-13.5 | -1.0337 | 0.08185 | -0.0379 | -12.6292
-13 | -1.0681 | 0.07019 | -0.0443 | -15.2173
-12.5 | -1.104 | 0.05856 | -0.0507 | -18.8525
-11.5 | -1.1758 | 0.03628 | -0.0627 | -32.409
-11 | -1.2087 | 0.02711 | -0.065 | -44.585
-10.5 | -1.2298 | 0.02079 | -0.0615 | -59.1534
-10 | -1.2396 | 0.01685 | -0.0527 | -73.5668
-9.5 | -1.2433 | 0.01475 | -0.0397 | -84.2915
-9 | -1.1954 | 0.01294 | -0.0331 | -92.3802
-8.5 | -1.1206 | 0.01158 | -0.0305 | -96.7703
-8 | -1.0385 | 0.01054 | -0.0294 | -98.5294
-7.5 | -0.9464 | 0.00964 | -0.0308 | -98.1743
-7 | -0.8539 | 0.00887 | -0.0328 | -96.2683
-6.5 | -0.7938 | 0.00844 | -0.0289 | -94.0521
-6 | -0.7372 | 0.00805 | -0.0246 | -91.5776
-5.5 | -0.6788 | 0.00769 | -0.021 | -88.2705
-5 | -0.6192 | 0.00734 | -0.0179 | -84.3597
-4.5 | -0.5585 | 0.00703 | -0.0151 | -79.4452
-4 | -0.4974 | 0.00673 | -0.0127 | -73.9079
-3.5 | -0.4362 | 0.00646 | -0.0106 | -67.5232
-3 | -0.3749 | 0.00621 | -0.0086 | -60.3704
-2.5 | -0.3128 | 0.006 | -0.0069 | -52.1333
-2 | -0.2505 | 0.00584 | -0.0053 | -42.8938
-1.5 | -0.188 | 0.00571 | -0.0039 | -32.9247
-1 | -0.1255 | 0.0056 | -0.0025 | -22.4107
-0.5 | -0.0627 | 0.00556 | -0.0013 | -11.277
0 | 0 | 0.00555 | 0 | 0
0.5 | 0.0627 | 0.00555 | 0.0013 | 11.2973
1 | 0.1255 | 0.0056 | 0.0025 | 22.4107
1.5 | 0.188 | 0.0057 | 0.0039 | 32.9825
2 | 0.2505 | 0.00584 | 0.0053 | 42.8938
2.5 | 0.3129 | 0.006 | 0.0069 | 52.15
3 | 0.3747 | 0.00621 | 0.0086 | 60.3382
3.5 | 0.4363 | 0.00645 | 0.0106 | 67.6434
4 | 0.4975 | 0.00673 | 0.0127 | 73.9227
4.5 | 0.5586 | 0.00703 | 0.0151 | 79.4595
5 | 0.6192 | 0.00734 | 0.0178 | 84.3597
5.5 | 0.6789 | 0.00769 | 0.021 | 88.2835
6 | 0.7371 | 0.00805 | 0.0247 | 91.5652
6.5 | 0.7937 | 0.00845 | 0.0289 | 93.929
7 | 0.8539 | 0.00888 | 0.0328 | 96.1599
7.5 | 0.9464 | 0.00963 | 0.0308 | 98.2762
8.5 | 1.121 | 0.01158 | 0.0304 | 96.8048
9 | 1.1957 | 0.01295 | 0.033 | 92.332
9.5 | 1.2438 | 0.01474 | 0.0396 | 84.3826
10 | 1.2399 | 0.01686 | 0.0527 | 73.5409
10.5 | 1.2306 | 0.02079 | 0.0614 | 59.1919
11 | 1.2106 | 0.02705 | 0.0649 | 44.7542
11.5 | 1.1756 | 0.03642 | 0.0624 | 32.279
12 | 1.1416 | 0.04712 | 0.0569 | 24.2275
12.5 | 1.1061 | 0.05852 | 0.0505 | 18.9012
13 | 1.0699 | 0.07021 | 0.0441 | 15.2386
13.5 | 1.0339 | 0.08206 | 0.0375 | 12.5993
14 | 1.0023 | 0.09378 | 0.031 | 10.6878
14.5 | 0.9717 | 0.10577 | 0.0241 | 9.1869

## 73. Re 5M Mach 0.00 (1)
BIGFOIL.COM POLAR EXPORT
Horten 13.00% thick 0.00% camber
Horten 13.00% thick 0.00% camber |  |  |  | Cl Max: | 1.25 | at alpha= | 13.5 | deg
JavaFoil+Calcfoil stall+Eppler ext transition |  |  |  | L/D Max: | 98.362 | at alpha= | 9 | deg
Re: | 5000000 |  |  | Cd Min: | 0.0083 | at alpha= | 0 | deg
Mach: | 0 |  |  | Cl=0 at alpha= | 0 | deg
|  |  |  | @ Cl=0.1, Cd= | 0.008369
|  |  |  | @ Cl=0.4, Cd= | 0.0090697
|  |  |  | @ Cl=0.6, Cd= | 0.0096317
alpha (deg) | Cl | Cd | Cm | Cl/Cd
-18.5 | -1.066 | 0.09622 | 0.009 | -11.083
-18 | -1.092 | 0.08514 | 0.009 | -12.831
-17.5 | -1.118 | 0.07418 | 0.009 | -15.076
-17 | -1.143 | 0.06425 | 0.009 | -17.784
-16.5 | -1.166 | 0.05487 | 0.009 | -21.255
-16 | -1.189 | 0.04593 | 0.009 | -25.888
-15.5 | -1.209 | 0.03831 | 0.009 | -31.565
-15 | -1.226 | 0.03201 | 0.009 | -38.303
-14.5 | -1.24 | 0.02671 | 0.009 | -46.423
-14 | -1.248 | 0.02275 | 0.009 | -54.859
-13.5 | -1.25 | 0.01989 | 0.009 | -62.837
-13 | -1.245 | 0.01762 | 0.009 | -70.658
-12.5 | -1.235 | 0.01599 | 0.008 | -77.188
-12 | -1.218 | 0.01478 | 0.008 | -82.43
-11.5 | -1.196 | 0.01382 | 0.008 | -86.575
-11 | -1.17 | 0.01306 | 0.008 | -89.572
-10.5 | -1.138 | 0.01237 | 0.007 | -92.008
-10 | -1.103 | 0.01183 | 0.007 | -93.245
-9.5 | -1.063 | 0.01131 | 0.007 | -93.973
-9 | -1.02 | 0.01036 | 0.006 | -98.362
-8.5 | -0.973 | 0.01038 | 0.006 | -93.775
-8 | -0.925 | 0.01045 | 0.006 | -88.551
-7.5 | -0.874 | 0.01059 | 0.005 | -82.576
-7 | -0.822 | 0.01022 | 0.005 | -80.408
-6.5 | -0.768 | 0.01047 | 0.005 | -73.319
-6 | -0.712 | 0.01002 | 0.004 | -71.084
-5.5 | -0.656 | 0.00968 | 0.004 | -67.698
-5 | -0.598 | 0.00963 | 0.004 | -62.078
-4.5 | -0.54 | 0.00926 | 0.003 | -58.308
-4 | -0.481 | 0.00936 | 0.003 | -51.362
-3.5 | -0.422 | 0.00911 | 0.002 | -46.258
-3 | -0.362 | 0.009 | 0.002 | -40.223
-2.5 | -0.302 | 0.00876 | 0.002 | -34.463
-2 | -0.242 | 0.00866 | 0.001 | -27.924
-1.5 | -0.181 | 0.0085 | 0.001 | -21.356
-1 | -0.121 | 0.00839 | 0.001 | -14.421
-0.5 | -0.061 | 0.00833 | 0 | -7.267
0 | 0 | 0.0083 | 0 | 0
0.5 | 0.061 | 0.00833 | 0 | 7.267
1 | 0.121 | 0.00839 | -0.001 | 14.421
1.5 | 0.181 | 0.0085 | -0.001 | 21.356
2 | 0.242 | 0.00866 | -0.001 | 27.924
2.5 | 0.302 | 0.00876 | -0.002 | 34.463
3 | 0.362 | 0.009 | -0.002 | 40.223
3.5 | 0.422 | 0.00911 | -0.002 | 46.258
4 | 0.481 | 0.00936 | -0.003 | 51.362
4.5 | 0.54 | 0.00926 | -0.003 | 58.308
5 | 0.598 | 0.00963 | -0.004 | 62.078
5.5 | 0.656 | 0.00968 | -0.004 | 67.698
6 | 0.712 | 0.01002 | -0.004 | 71.084
6.5 | 0.768 | 0.01047 | -0.005 | 73.319
7 | 0.822 | 0.01022 | -0.005 | 80.408
7.5 | 0.874 | 0.01059 | -0.005 | 82.576
8 | 0.925 | 0.01045 | -0.006 | 88.551
8.5 | 0.973 | 0.01038 | -0.006 | 93.775
9 | 1.02 | 0.01036 | -0.006 | 98.362
9.5 | 1.063 | 0.01131 | -0.007 | 93.973
10 | 1.103 | 0.01183 | -0.007 | 93.245
10.5 | 1.138 | 0.01237 | -0.007 | 92.008
11 | 1.17 | 0.01306 | -0.008 | 89.572
11.5 | 1.196 | 0.01382 | -0.008 | 86.575
12 | 1.218 | 0.01478 | -0.008 | 82.43
12.5 | 1.235 | 0.01599 | -0.008 | 77.188
13 | 1.245 | 0.01762 | -0.009 | 70.658
13.5 | 1.25 | 0.01989 | -0.009 | 62.837
14 | 1.248 | 0.02275 | -0.009 | 54.859
14.5 | 1.24 | 0.02671 | -0.009 | 46.423
15 | 1.226 | 0.03201 | -0.009 | 38.303
15.5 | 1.209 | 0.03831 | -0.009 | 31.565
16 | 1.189 | 0.04593 | -0.009 | 25.888
16.5 | 1.166 | 0.05487 | -0.009 | 21.255
17 | 1.143 | 0.06425 | -0.009 | 17.784
17.5 | 1.118 | 0.07418 | -0.009 | 15.076
18 | 1.092 | 0.08514 | -0.009 | 12.831
18.5 | 1.066 | 0.09622 | -0.009 | 11.083

## 74. Re 5M Mach 0.00 (2)
BIGFOIL.COM POLAR EXPORT
Horten 13.00% thick 0.00% camber
Horten 13.00% thick 0.00% camber |  |  |  | Cl Max: | 1.6825 | at alpha= | 19.5 | deg
XFOIL ncrit=9 |  |  |  | L/D Max: | 111.665 | at alpha= | 11 | deg
Re: | 5000000 |  |  | Cd Min: | 0.04422 | at alpha= | -20 | deg
Mach: | 0 |  |  | Cl=0 at alpha= | 0 | deg
|  |  |  | @ Cl=0.1, Cd= | 0.0051729
|  |  |  | @ Cl=0.4, Cd= | 0.0058439
|  |  |  | @ Cl=0.6, Cd= | 0.0066481
alpha (deg) | Cl | Cd | Cm | Cl/Cd
-20 | -1.676 | 0.04422 | -0.0414 | -37.9014
-19.5 | -1.6788 | 0.03852 | -0.0427 | -43.5826
-19 | -1.6754 | 0.03384 | -0.0432 | -49.5095
-18.5 | -1.6678 | 0.02991 | -0.0428 | -55.7606
-18 | -1.6641 | 0.02602 | -0.0415 | -63.9547
-17.5 | -1.6485 | 0.02345 | -0.0397 | -70.2985
-17 | -1.6304 | 0.02131 | -0.0372 | -76.5087
-16.5 | -1.6078 | 0.01967 | -0.0344 | -81.7387
-16 | -1.5818 | 0.01837 | -0.0315 | -86.1078
-15.5 | -1.5538 | 0.0173 | -0.0282 | -89.815
-15 | -1.5274 | 0.01625 | -0.0243 | -93.9938
-14.5 | -1.502 | 0.01539 | -0.0195 | -97.5958
-14 | -1.4693 | 0.01461 | -0.0159 | -100.5681
-13.5 | -1.4316 | 0.01395 | -0.0131 | -102.6237
-13 | -1.3942 | 0.01329 | -0.01 | -104.9059
-12.5 | -1.358 | 0.01262 | -0.0066 | -107.607
-12 | -1.3201 | 0.01208 | -0.0034 | -109.2798
-11.5 | -1.2799 | 0.01155 | -0.0006 | -110.8139
-11 | -1.2203 | 0.01093 | -0.0019 | -111.6468
-10.5 | -1.1594 | 0.01039 | -0.0034 | -111.5881
-10 | -1.0979 | 0.00985 | -0.005 | -111.4619
-9.5 | -1.0394 | 0.00934 | -0.0058 | -111.2848
-9 | -0.9812 | 0.00889 | -0.0066 | -110.3712
-8 | -0.8466 | 0.00796 | -0.0119 | -106.3568
-7.5 | -0.7826 | 0.00757 | -0.0138 | -103.3818
-7 | -0.7322 | 0.00727 | -0.0126 | -100.7153
-6.5 | -0.6829 | 0.00702 | -0.0111 | -97.2792
-6 | -0.6329 | 0.00678 | -0.0097 | -93.3481
-5.5 | -0.5819 | 0.00657 | -0.0086 | -88.5693
-5 | -0.5307 | 0.00634 | -0.0075 | -83.7066
-4.5 | -0.4786 | 0.00615 | -0.0066 | -77.8211
-4 | -0.4266 | 0.00593 | -0.0056 | -71.9393
-3.5 | -0.374 | 0.00576 | -0.0048 | -64.9306
-3 | -0.3211 | 0.00559 | -0.004 | -57.4419
-2.5 | -0.2679 | 0.00545 | -0.0033 | -49.156
-2 | -0.2147 | 0.00535 | -0.0026 | -40.1308
-1.5 | -0.1611 | 0.00525 | -0.0019 | -30.6857
-1 | -0.1076 | 0.00518 | -0.0012 | -20.7722
-0.5 | -0.0539 | 0.00513 | -0.0006 | -10.5068
0 | 0 | 0.00512 | 0 | 0
0.5 | 0.0539 | 0.00513 | 0.0006 | 10.5068
1 | 0.1076 | 0.00518 | 0.0012 | 20.7722
1.5 | 0.1611 | 0.00525 | 0.0019 | 30.6857
2 | 0.2147 | 0.00534 | 0.0026 | 40.206
2.5 | 0.268 | 0.00545 | 0.0033 | 49.1743
3 | 0.3211 | 0.00559 | 0.004 | 57.4419
3.5 | 0.374 | 0.00575 | 0.0048 | 65.0435
4 | 0.4266 | 0.00594 | 0.0056 | 71.8182
4.5 | 0.4786 | 0.00615 | 0.0066 | 77.8211
5 | 0.5308 | 0.00633 | 0.0075 | 83.8547
5.5 | 0.5819 | 0.00657 | 0.0086 | 88.5693
6 | 0.6329 | 0.00679 | 0.0097 | 93.2106
6.5 | 0.6828 | 0.00703 | 0.0111 | 97.1266
7 | 0.7322 | 0.00727 | 0.0126 | 100.7153
7.5 | 0.7826 | 0.00757 | 0.0138 | 103.3818
8 | 0.8465 | 0.00796 | 0.012 | 106.3442
9 | 0.9813 | 0.00889 | 0.0065 | 110.3825
9.5 | 1.0396 | 0.00934 | 0.0058 | 111.3062
10 | 1.0982 | 0.00985 | 0.0049 | 111.4924
10.5 | 1.1596 | 0.01039 | 0.0034 | 111.6073
11 | 1.2205 | 0.01093 | 0.0019 | 111.6651
11.5 | 1.28 | 0.01155 | 0.0006 | 110.8225
12 | 1.32 | 0.01208 | 0.0034 | 109.2715
12.5 | 1.3579 | 0.01263 | 0.0067 | 107.5139
13 | 1.3943 | 0.01329 | 0.01 | 104.9135
13.5 | 1.4319 | 0.01395 | 0.013 | 102.6452
14 | 1.4698 | 0.01461 | 0.0158 | 100.6023
14.5 | 1.5031 | 0.01537 | 0.0193 | 97.7944
15 | 1.5282 | 0.01625 | 0.0241 | 94.0431
15.5 | 1.5543 | 0.01731 | 0.0281 | 89.792
16 | 1.583 | 0.01836 | 0.0313 | 86.22
16.5 | 1.6088 | 0.01968 | 0.0343 | 81.748
17 | 1.6318 | 0.0213 | 0.037 | 76.6103
17.5 | 1.6507 | 0.02339 | 0.0394 | 70.5729
18 | 1.6652 | 0.02605 | 0.0412 | 63.9232
18.5 | 1.6727 | 0.02962 | 0.0425 | 56.472
19 | 1.6796 | 0.03361 | 0.0428 | 49.9732
19.5 | 1.6825 | 0.03835 | 0.0424 | 43.8722
20 | 1.6818 | 0.0438 | 0.0412 | 38.3973

## 75. Re 5M Mach 0.10 (1)
BIGFOIL.COM POLAR EXPORT
Horten 13.00% thick 0.00% camber
Horten 13.00% thick 0.00% camber |  |  |  | Cl Max: | 1.237 | at alpha= | 13.5 | deg
JavaFoil+Calcfoil stall+Eppler ext transition |  |  |  | L/D Max: | 97.621 | at alpha= | 9 | deg
Re: | 5000000 |  |  | Cd Min: | 0.00831 | at alpha= | 0 | deg
Mach: | 0.1 |  |  | Cl=0 at alpha= | 0 | deg
|  |  |  | @ Cl=0.1, Cd= | 0.0084048
|  |  |  | @ Cl=0.4, Cd= | 0.008898
|  |  |  | @ Cl=0.6, Cd= | 0.0096544
alpha (deg) | Cl | Cd | Cm | Cl/Cd
-18.5 | -1.018 | 0.10401 | 0.009 | -9.786
-18 | -1.047 | 0.09249 | 0.009 | -11.317
-17.5 | -1.075 | 0.08124 | 0.009 | -13.238
-17 | -1.103 | 0.07063 | 0.009 | -15.617
-16.5 | -1.131 | 0.06 | 0.009 | -18.847
-16 | -1.156 | 0.05079 | 0.009 | -22.76
-15.5 | -1.181 | 0.04199 | 0.009 | -28.114
-15 | -1.201 | 0.03485 | 0.009 | -34.47
-14.5 | -1.219 | 0.02875 | 0.009 | -42.416
-14 | -1.232 | 0.02415 | 0.009 | -50.995
-13.5 | -1.237 | 0.02088 | 0.009 | -59.226
-13 | -1.236 | 0.0183 | 0.009 | -67.512
-12.5 | -1.228 | 0.01647 | 0.008 | -74.567
-12 | -1.214 | 0.01512 | 0.008 | -80.293
-11.5 | -1.194 | 0.01407 | 0.008 | -84.844
-11 | -1.169 | 0.01326 | 0.008 | -88.175
-10.5 | -1.139 | 0.01255 | 0.007 | -90.774
-10 | -1.104 | 0.01196 | 0.007 | -92.355
-9.5 | -1.065 | 0.01143 | 0.007 | -93.229
-9 | -1.022 | 0.01047 | 0.006 | -97.621
-8.5 | -0.977 | 0.01051 | 0.006 | -92.972
-8 | -0.929 | 0.01056 | 0.006 | -87.957
-7.5 | -0.878 | 0.01012 | 0.005 | -86.723
-7 | -0.825 | 0.01028 | 0.005 | -80.272
-6.5 | -0.771 | 0.01056 | 0.005 | -72.995
-6 | -0.715 | 0.01007 | 0.004 | -71.063
-5.5 | -0.659 | 0.00971 | 0.004 | -67.851
-5 | -0.601 | 0.00966 | 0.004 | -62.227
-4.5 | -0.542 | 0.00933 | 0.003 | -58.167
-4 | -0.483 | 0.00938 | 0.003 | -51.519
-3.5 | -0.424 | 0.00917 | 0.002 | -46.183
-3 | -0.364 | 0.00849 | 0.002 | -42.848
-2.5 | -0.303 | 0.0088 | 0.002 | -34.485
-2 | -0.243 | 0.0087 | 0.001 | -27.942
-1.5 | -0.182 | 0.00854 | 0.001 | -21.366
-1 | -0.122 | 0.00843 | 0.001 | -14.432
-0.5 | -0.061 | 0.00836 | 0 | -7.282
0 | 0 | 0.00831 | 0 | 0
0.5 | 0.061 | 0.00836 | 0 | 7.282
1 | 0.122 | 0.00843 | -0.001 | 14.432
1.5 | 0.182 | 0.00854 | -0.001 | 21.366
2 | 0.243 | 0.0087 | -0.001 | 27.942
2.5 | 0.303 | 0.0088 | -0.002 | 34.485
3 | 0.364 | 0.00849 | -0.002 | 42.848
3.5 | 0.424 | 0.00917 | -0.002 | 46.183
4 | 0.483 | 0.00938 | -0.003 | 51.519
4.5 | 0.542 | 0.00933 | -0.003 | 58.167
5 | 0.601 | 0.00966 | -0.004 | 62.227
5.5 | 0.659 | 0.00971 | -0.004 | 67.851
6 | 0.715 | 0.01007 | -0.004 | 71.063
6.5 | 0.771 | 0.01056 | -0.005 | 72.995
7 | 0.825 | 0.01028 | -0.005 | 80.272
7.5 | 0.878 | 0.01012 | -0.005 | 86.723
8 | 0.929 | 0.01056 | -0.006 | 87.957
8.5 | 0.977 | 0.01051 | -0.006 | 92.972
9 | 1.022 | 0.01047 | -0.006 | 97.621
9.5 | 1.065 | 0.01143 | -0.007 | 93.229
10 | 1.104 | 0.01196 | -0.007 | 92.355
10.5 | 1.139 | 0.01255 | -0.007 | 90.774
11 | 1.169 | 0.01325 | -0.008 | 88.258
11.5 | 1.194 | 0.01407 | -0.008 | 84.844
12 | 1.214 | 0.01512 | -0.008 | 80.293
12.5 | 1.228 | 0.01647 | -0.008 | 74.567
13 | 1.236 | 0.0183 | -0.009 | 67.512
13.5 | 1.237 | 0.02088 | -0.009 | 59.226
14 | 1.232 | 0.02415 | -0.009 | 50.995
14.5 | 1.219 | 0.02875 | -0.009 | 42.416
15 | 1.201 | 0.03485 | -0.009 | 34.47
15.5 | 1.181 | 0.04199 | -0.009 | 28.114
16 | 1.156 | 0.05079 | -0.009 | 22.76
16.5 | 1.13 | 0.06055 | -0.009 | 18.657
17 | 1.103 | 0.07063 | -0.009 | 15.617
17.5 | 1.075 | 0.08126 | -0.009 | 13.233
18 | 1.047 | 0.09249 | -0.009 | 11.317
18.5 | 1.018 | 0.10409 | -0.009 | 9.778

## 76. Re 5M Mach 0.10 (2)
BIGFOIL.COM POLAR EXPORT
Horten 13.00% thick 0.00% camber
Horten 13.00% thick 0.00% camber |  |  |  | Cl Max: | 1.668 | at alpha= | 19 | deg
XFOIL ncrit=9 |  |  |  | L/D Max: | 111.186 | at alpha= | 10 | deg
Re: | 5000000 |  |  | Cd Min: | 0.05015 | at alpha= | -20 | deg
Mach: | 0.1 |  |  | Cl=0 at alpha= | 0 | deg
|  |  |  | @ Cl=0.1, Cd= | 0.0051825
|  |  |  | @ Cl=0.4, Cd= | 0.0058513
|  |  |  | @ Cl=0.6, Cd= | 0.0066556
alpha (deg) | Cl | Cd | Cm | Cl/Cd
-20 | -1.6496 | 0.05015 | -0.0414 | -32.8933
-19.5 | -1.6606 | 0.04308 | -0.0436 | -38.5469
-19 | -1.6635 | 0.03735 | -0.0448 | -44.5382
-18.5 | -1.6605 | 0.03259 | -0.0451 | -50.9512
-18 | -1.6546 | 0.02851 | -0.0444 | -58.0358
-17.5 | -1.6431 | 0.0253 | -0.043 | -64.9447
-17 | -1.6288 | 0.02264 | -0.0407 | -71.9435
-16.5 | -1.6089 | 0.02064 | -0.038 | -77.9506
-16 | -1.5852 | 0.01907 | -0.0349 | -83.1253
-15.5 | -1.5582 | 0.01782 | -0.0316 | -87.4411
-15 | -1.5289 | 0.01681 | -0.028 | -90.9518
-14.5 | -1.5034 | 0.01579 | -0.0234 | -95.2122
-14 | -1.4764 | 0.01495 | -0.0186 | -98.7559
-13.5 | -1.4395 | 0.0142 | -0.0154 | -101.3732
-13 | -1.4007 | 0.01358 | -0.0124 | -103.1443
-12.5 | -1.3651 | 0.01284 | -0.0087 | -106.3162
-12 | -1.3276 | 0.01225 | -0.0052 | -108.3755
-11.5 | -1.2895 | 0.01176 | -0.0017 | -109.6514
-11 | -1.2296 | 0.01107 | -0.0028 | -111.075
-10.5 | -1.1678 | 0.01054 | -0.0043 | -110.797
-10 | -1.106 | 0.00995 | -0.0057 | -111.1558
-9.5 | -1.0464 | 0.00944 | -0.0066 | -110.8475
-9 | -0.9878 | 0.00898 | -0.0072 | -110
-8 | -0.8521 | 0.00801 | -0.0125 | -106.3795
-7.5 | -0.7872 | 0.00761 | -0.0144 | -103.4428
-7 | -0.7364 | 0.00732 | -0.0131 | -100.6011
-6.5 | -0.6868 | 0.00706 | -0.0115 | -97.2805
-6 | -0.6365 | 0.00681 | -0.0101 | -93.4655
-5.5 | -0.5854 | 0.00659 | -0.0089 | -88.8316
-5 | -0.5337 | 0.00637 | -0.0077 | -83.7834
-4.5 | -0.4814 | 0.00616 | -0.0068 | -78.1494
-4 | -0.4291 | 0.00595 | -0.0058 | -72.1176
-3.5 | -0.3762 | 0.00578 | -0.0049 | -65.0865
-3 | -0.3229 | 0.0056 | -0.0041 | -57.6607
-2.5 | -0.2695 | 0.00547 | -0.0034 | -49.2687
-2 | -0.216 | 0.00536 | -0.0026 | -40.2985
-1.5 | -0.162 | 0.00527 | -0.002 | -30.74
-1 | -0.1081 | 0.00519 | -0.0013 | -20.8285
-0.5 | -0.0541 | 0.00514 | -0.0006 | -10.5253
0 | 0 | 0.00513 | 0 | 0
0.5 | 0.0542 | 0.00514 | 0.0006 | 10.5447
1 | 0.1081 | 0.00519 | 0.0013 | 20.8285
1.5 | 0.162 | 0.00527 | 0.002 | 30.74
2 | 0.2159 | 0.00535 | 0.0026 | 40.3551
2.5 | 0.2696 | 0.00546 | 0.0033 | 49.3773
3 | 0.3229 | 0.00561 | 0.0041 | 57.5579
3.5 | 0.3761 | 0.00577 | 0.0049 | 65.182
4 | 0.429 | 0.00595 | 0.0058 | 72.1008
4.5 | 0.4814 | 0.00617 | 0.0067 | 78.0227
5 | 0.5338 | 0.00636 | 0.0077 | 83.9308
5.5 | 0.5854 | 0.00659 | 0.0089 | 88.8316
6 | 0.6366 | 0.00682 | 0.0101 | 93.3431
6.5 | 0.6867 | 0.00707 | 0.0115 | 97.1287
7 | 0.7363 | 0.00732 | 0.0131 | 100.5874
7.5 | 0.7872 | 0.00761 | 0.0144 | 103.4428
8 | 0.852 | 0.00801 | 0.0125 | 106.367
9 | 0.9879 | 0.00898 | 0.0072 | 110.0111
9.5 | 1.0466 | 0.00944 | 0.0065 | 110.8686
10 | 1.1063 | 0.00995 | 0.0057 | 111.1859
10.5 | 1.1681 | 0.01054 | 0.0042 | 110.8254
11 | 1.2298 | 0.01107 | 0.0028 | 111.093
11.5 | 1.2894 | 0.01176 | 0.0017 | 109.6429
12 | 1.3276 | 0.01225 | 0.0052 | 108.3755
12.5 | 1.3649 | 0.01285 | 0.0087 | 106.2179
13 | 1.4008 | 0.01358 | 0.0124 | 103.1517
13.5 | 1.4398 | 0.0142 | 0.0153 | 101.3944
14 | 1.477 | 0.01493 | 0.0185 | 98.9283
14.5 | 1.5047 | 0.01577 | 0.0232 | 95.4153
15 | 1.5297 | 0.01681 | 0.0279 | 90.9994
15.5 | 1.559 | 0.01783 | 0.0314 | 87.4369
16 | 1.5865 | 0.01905 | 0.0347 | 83.2808
16.5 | 1.6104 | 0.02062 | 0.0377 | 78.0989
17 | 1.6306 | 0.02261 | 0.0404 | 72.1185
17.5 | 1.6457 | 0.02521 | 0.0427 | 65.2797
18 | 1.6556 | 0.02857 | 0.0442 | 57.9489
18.5 | 1.6639 | 0.03245 | 0.0448 | 51.2758
19 | 1.668 | 0.03709 | 0.0445 | 44.9717
19.5 | 1.6649 | 0.04283 | 0.0433 | 38.8723
20 | 1.6559 | 0.04967 | 0.0412 | 33.338

## 77. Re 5M Mach 0.25 (1)
BIGFOIL.COM POLAR EXPORT
Horten 13.00% thick 0.00% camber
Horten 13.00% thick 0.00% camber |  |  |  | Cl Max: | 1.172 | at alpha= | 12 | deg
JavaFoil+Calcfoil stall+Eppler ext transition |  |  |  | L/D Max: | 98.163 | at alpha= | 8.5 | deg
Re: | 5000000 |  |  | Cd Min: | 0.00847 | at alpha= | -2.5 | deg
Mach: | 0.25 |  |  | Cl=0 at alpha= | 0 | deg
|  |  |  | @ Cl=0.1, Cd= | 0.0085856
|  |  |  | @ Cl=0.4, Cd= | 0.0087979
|  |  |  | @ Cl=0.6, Cd= | 0.0095255
alpha (deg) | Cl | Cd | Cm | Cl/Cd
-17 | -0.8 | 0.11689 | 0.008 | -6.842
-16.5 | -0.852 | 0.10414 | 0.008 | -8.184
-16 | -0.904 | 0.09042 | 0.008 | -9.994
-15.5 | -0.955 | 0.07597 | 0.008 | -12.564
-15 | -1.003 | 0.06235 | 0.009 | -16.091
-14.5 | -1.049 | 0.0498 | 0.009 | -21.074
-14 | -1.092 | 0.03891 | 0.009 | -28.059
-13.5 | -1.127 | 0.03056 | 0.009 | -36.874
-13 | -1.152 | 0.02454 | 0.009 | -46.927
-12.5 | -1.166 | 0.02063 | 0.008 | -56.522
-12 | -1.171 | 0.01789 | 0.008 | -65.455
-11.5 | -1.168 | 0.016 | 0.008 | -72.987
-11 | -1.156 | 0.01465 | 0.008 | -78.916
-10.5 | -1.136 | 0.01363 | 0.007 | -83.339
-10 | -1.109 | 0.01282 | 0.007 | -86.483
-9.5 | -1.075 | 0.01214 | 0.007 | -88.561
-9 | -1.036 | 0.01158 | 0.006 | -89.514
-8.5 | -0.993 | 0.01013 | 0.006 | -98.088
-8 | -0.947 | 0.01038 | 0.006 | -91.212
-7.5 | -0.897 | 0.01037 | 0.005 | -86.459
-7 | -0.844 | 0.00991 | 0.005 | -85.208
-6.5 | -0.79 | 0.01033 | 0.005 | -76.422
-6 | -0.733 | 0.01055 | 0.004 | -69.501
-5.5 | -0.676 | 0.00979 | 0.004 | -68.989
-5 | -0.617 | 0.00936 | 0.004 | -65.903
-4.5 | -0.557 | 0.00963 | 0.003 | -57.806
-4 | -0.496 | 0.00923 | 0.003 | -53.747
-3.5 | -0.435 | 0.0089 | 0.003 | -48.882
-3 | -0.374 | 0.00867 | 0.002 | -43.072
-2.5 | -0.312 | 0.00847 | 0.002 | -36.792
-2 | -0.25 | 0.0089 | 0.001 | -28.038
-1.5 | -0.187 | 0.00873 | 0.001 | -21.474
-1 | -0.125 | 0.00863 | 0.001 | -14.493
-0.5 | -0.063 | 0.00852 | 0 | -7.336
0 | 0 | 0.00853 | 0 | 0
0.5 | 0.063 | 0.00852 | 0 | 7.339
1 | 0.125 | 0.00863 | -0.001 | 14.493
1.5 | 0.187 | 0.00872 | -0.001 | 21.501
2 | 0.25 | 0.0089 | -0.001 | 28.038
2.5 | 0.312 | 0.0091 | -0.002 | 34.269
3 | 0.374 | 0.00867 | -0.002 | 43.072
3.5 | 0.435 | 0.00897 | -0.003 | 48.531
4 | 0.496 | 0.00923 | -0.003 | 53.747
4.5 | 0.557 | 0.01002 | -0.003 | 55.557
5 | 0.617 | 0.00933 | -0.004 | 66.066
5.5 | 0.676 | 0.00977 | -0.004 | 69.159
6 | 0.733 | 0.01021 | -0.004 | 71.825
6.5 | 0.79 | 0.01002 | -0.005 | 78.843
7 | 0.844 | 0.01018 | -0.005 | 82.92
7.5 | 0.897 | 0.01036 | -0.005 | 86.529
8 | 0.947 | 0.01037 | -0.006 | 91.241
8.5 | 0.993 | 0.01012 | -0.006 | 98.163
9 | 1.036 | 0.01158 | -0.006 | 89.501
9.5 | 1.075 | 0.01216 | -0.007 | 88.44
10 | 1.109 | 0.01282 | -0.007 | 86.468
10.5 | 1.136 | 0.01364 | -0.007 | 83.278
11 | 1.156 | 0.01465 | -0.008 | 78.89
11.5 | 1.168 | 0.01594 | -0.008 | 73.267
12 | 1.172 | 0.01782 | -0.008 | 65.763
12.5 | 1.166 | 0.0205 | -0.008 | 56.887
13 | 1.152 | 0.02453 | -0.009 | 46.944
13.5 | 1.127 | 0.03058 | -0.009 | 36.849
14 | 1.092 | 0.03882 | -0.009 | 28.131
14.5 | 1.049 | 0.0499 | -0.009 | 21.025
15 | 1.002 | 0.06323 | -0.008 | 15.842
15.5 | 0.955 | 0.07592 | -0.008 | 12.574
16 | 0.904 | 0.09038 | -0.008 | 10
16.5 | 0.852 | 0.10418 | -0.008 | 8.181
17 | 0.8 | 0.11655 | -0.008 | 6.865

## 78. Re 5M Mach 0.25 (2)
BIGFOIL.COM POLAR EXPORT
Horten 13.00% thick 0.00% camber
Horten 13.00% thick 0.00% camber |  |  |  | Cl Max: | 1.5895 | at alpha= | 17 | deg
XFOIL ncrit=9 |  |  |  | L/D Max: | 109.128 | at alpha= | 9 | deg
Re: | 5000000 |  |  | Cd Min: | 0.10694 | at alpha= | -20 | deg
Mach: | 0.25 |  |  | Cl=0 at alpha= | 0 | deg
|  |  |  | @ Cl=0.1, Cd= | 0.0052339
|  |  |  | @ Cl=0.4, Cd= | 0.0059353
|  |  |  | @ Cl=0.6, Cd= | 0.0067417
alpha (deg) | Cl | Cd | Cm | Cl/Cd
-20 | -1.3438 | 0.10694 | -0.0196 | -12.5659
-19.5 | -1.4227 | 0.08845 | -0.0302 | -16.0848
-19 | -1.4838 | 0.07316 | -0.0384 | -20.2816
-18.5 | -1.5311 | 0.06024 | -0.0449 | -25.4167
-18 | -1.5669 | 0.04935 | -0.0498 | -31.7508
-17.5 | -1.5812 | 0.04149 | -0.0524 | -38.1104
-17 | -1.5881 | 0.03495 | -0.0537 | -45.4392
-16.5 | -1.5835 | 0.03003 | -0.0535 | -52.7306
-16 | -1.5764 | 0.02588 | -0.052 | -60.9119
-15.5 | -1.563 | 0.0227 | -0.0494 | -68.8546
-15 | -1.5442 | 0.02029 | -0.0458 | -76.1065
-14.5 | -1.5187 | 0.01856 | -0.0418 | -81.8265
-14 | -1.4894 | 0.01723 | -0.0374 | -86.4423
-13.5 | -1.4622 | 0.016 | -0.0322 | -91.3875
-13 | -1.4374 | 0.01502 | -0.0258 | -95.6991
-12.5 | -1.4014 | 0.01415 | -0.021 | -99.0389
-12 | -1.363 | 0.01344 | -0.0166 | -101.4137
-11.5 | -1.3278 | 0.01264 | -0.0115 | -105.0475
-11 | -1.2811 | 0.01198 | -0.0085 | -106.9366
-10.5 | -1.2164 | 0.01124 | -0.0092 | -108.2206
-10 | -1.1505 | 0.0106 | -0.0102 | -108.5377
-9.5 | -1.0856 | 0.00996 | -0.0111 | -108.996
-9 | -1.0257 | 0.0094 | -0.0108 | -109.117
-8.5 | -0.9555 | 0.00885 | -0.0128 | -107.9661
-8 | -0.8827 | 0.00831 | -0.0155 | -106.2214
-7.5 | -0.8128 | 0.00785 | -0.0175 | -103.5414
-7 | -0.7601 | 0.00752 | -0.0158 | -101.0771
-6.5 | -0.7088 | 0.00725 | -0.0139 | -97.7655
-6 | -0.6566 | 0.00701 | -0.0121 | -93.6662
-5.5 | -0.6039 | 0.00676 | -0.0105 | -89.3343
-5 | -0.5506 | 0.00651 | -0.0091 | -84.5776
-4.5 | -0.4966 | 0.00628 | -0.0079 | -79.0764
-4 | -0.4424 | 0.00608 | -0.0068 | -72.7632
-3.5 | -0.3877 | 0.0059 | -0.0057 | -65.7119
-3 | -0.3328 | 0.00571 | -0.0048 | -58.2837
-2.5 | -0.2776 | 0.00556 | -0.0039 | -49.9281
-2 | -0.2226 | 0.00542 | -0.003 | -41.0701
-1.5 | -0.167 | 0.00531 | -0.0022 | -31.4501
-1 | -0.1114 | 0.00525 | -0.0015 | -21.219
-0.5 | -0.0555 | 0.0052 | -0.0008 | -10.6731
0 | 0 | 0.0052 | 0 | 0
0.5 | 0.0557 | 0.00521 | 0.0007 | 10.691
1 | 0.1113 | 0.00524 | 0.0015 | 21.2405
1.5 | 0.167 | 0.00531 | 0.0022 | 31.4501
2 | 0.2226 | 0.00541 | 0.003 | 41.146
2.5 | 0.2779 | 0.00554 | 0.0039 | 50.1625
3 | 0.3328 | 0.00572 | 0.0048 | 58.1818
3.5 | 0.3876 | 0.00589 | 0.0058 | 65.8065
4 | 0.4423 | 0.00609 | 0.0068 | 72.6273
4.5 | 0.4966 | 0.00629 | 0.0079 | 78.9507
5 | 0.5507 | 0.00651 | 0.0091 | 84.5929
5.5 | 0.6039 | 0.00676 | 0.0105 | 89.3343
6 | 0.6567 | 0.00701 | 0.0121 | 93.6805
6.5 | 0.7087 | 0.00726 | 0.0139 | 97.6171
7 | 0.76 | 0.00753 | 0.0158 | 100.9296
7.5 | 0.8127 | 0.00785 | 0.0175 | 103.5287
8 | 0.8827 | 0.00831 | 0.0155 | 106.2214
8.5 | 0.9558 | 0.00885 | 0.0128 | 108
9 | 1.0258 | 0.0094 | 0.0108 | 109.1277
9.5 | 1.0859 | 0.00996 | 0.011 | 109.0261
10 | 1.1508 | 0.01061 | 0.0102 | 108.4637
10.5 | 1.2167 | 0.01124 | 0.0092 | 108.2473
11 | 1.2814 | 0.01198 | 0.0085 | 106.9616
11.5 | 1.3276 | 0.01265 | 0.0115 | 104.9486
12 | 1.3629 | 0.01345 | 0.0166 | 101.3309
12.5 | 1.4015 | 0.01415 | 0.021 | 99.0459
13 | 1.438 | 0.01501 | 0.0256 | 95.8028
13.5 | 1.4628 | 0.016 | 0.0321 | 91.425
14 | 1.4904 | 0.01722 | 0.0373 | 86.5505
14.5 | 1.5201 | 0.01854 | 0.0416 | 81.9903
15 | 1.5453 | 0.0203 | 0.0456 | 76.1232
15.5 | 1.5659 | 0.0226 | 0.0491 | 69.2876
16 | 1.5809 | 0.02565 | 0.0518 | 61.6335
16.5 | 1.5837 | 0.03016 | 0.0532 | 52.5099
17 | 1.5895 | 0.035 | 0.0534 | 45.4143
17.5 | 1.5857 | 0.04126 | 0.0522 | 38.4319
18 | 1.569 | 0.04938 | 0.0494 | 31.774
18.5 | 1.5399 | 0.05947 | 0.045 | 25.8937
19 | 1.4914 | 0.07252 | 0.0384 | 20.5654
19.5 | 1.4285 | 0.08805 | 0.03 | 16.2237
20 | 1.3564 | 0.10556 | 0.0201 | 12.8496

## 79. Re 5M Mach 0.50 (1)
BIGFOIL.COM POLAR EXPORT
Horten 13.00% thick 0.00% camber
Horten 13.00% thick 0.00% camber |  |  |  | Cl Max: | 1.092 | at alpha= | 20 | deg
JavaFoil+Calcfoil stall+Eppler ext transition |  |  |  | L/D Max: | 87.029 | at alpha= | 6.5 | deg
Re: | 5000000 |  |  | Cd Min: | 0.00831 | at alpha= | 0 | deg
Mach: | 0.5 |  |  | Cl=0 at alpha= | 0 | deg
|  |  |  | @ Cl=0.1, Cd= | 0.0088214
|  |  |  | @ Cl=0.4, Cd= | 0.0091265
|  |  |  | @ Cl=0.6, Cd= | 0.0097369
alpha (deg) | Cl | Cd | Cm | Cl/Cd
-20 | -1.092 | 0.15929 | 0.009 | -6.854
-19.5 | -1.065 | 0.15532 | 0.009 | -6.86
-19 | -1.037 | 0.15066 | 0.009 | -6.886
-18.5 | -1.012 | 0.14669 | 0.009 | -6.902
-18 | -0.983 | 0.14025 | 0.008 | -7.011
-17.5 | -0.957 | 0.13604 | 0.008 | -7.035
-17 | -0.929 | 0.1292 | 0.008 | -7.192
-16.5 | -0.903 | 0.11753 | 0.007 | -7.684
-16 | -0.875 | 0.12036 | 0.007 | -7.273
-15.5 | -0.85 | 0.10852 | 0.007 | -7.834
-15 | -0.821 | 0.10919 | 0.007 | -7.523
-14.5 | -0.805 | 0.09382 | 0.007 | -8.585
-14 | -0.768 | 0.09895 | 0.006 | -7.758
-13.5 | -0.738 | 0.10379 | 0.006 | -7.114
-13 | -0.721 | 0.08509 | 0.006 | -8.475
-12.5 | -0.686 | 0.0884 | 0.005 | -7.761
-12 | -0.657 | 0.0878 | 0.005 | -7.479
-11.5 | -0.667 | 0.05641 | 0.007 | -11.821
-11 | -0.619 | 0.0667 | 0.006 | -9.272
-10.5 | -0.596 | 0.06045 | 0.006 | -9.858
-10 | -0.584 | 0.04798 | 0.006 | -12.169
-9.5 | -0.543 | 0.05364 | 0.006 | -10.128
-9 | -0.909 | 0.01879 | 0.007 | -48.383
-8.5 | -0.971 | 0.01517 | 0.007 | -64.014
-8 | -0.974 | 0.01354 | 0.006 | -71.938
-7.5 | -0.95 | 0.01244 | 0.006 | -76.323
-7 | -0.91 | 0.01158 | 0.006 | -78.525
-6.5 | -0.861 | 0.00993 | 0.005 | -86.651
-6 | -0.806 | 0.01028 | 0.005 | -78.361
-5.5 | -0.746 | 0.01019 | 0.004 | -73.202
-5 | -0.683 | 0.00965 | 0.004 | -70.848
-4.5 | -0.619 | 0.00971 | 0.004 | -63.686
-4 | -0.552 | 0.00986 | 0.003 | -56.031
-3.5 | -0.485 | 0.00943 | 0.003 | -51.405
-3 | -0.417 | 0.00906 | 0.002 | -46.011
-2.5 | -0.348 | 0.00933 | 0.002 | -37.29
-2 | -0.279 | 0.00909 | 0.002 | -30.662
-1.5 | -0.209 | 0.00897 | 0.001 | -23.317
-1 | -0.14 | 0.00882 | 0.001 | -15.83
-0.5 | -0.07 | 0.00883 | 0 | -7.909
0 | 0 | 0.00831 | 0 | 0
0.5 | 0.07 | 0.0088 | 0 | 7.935
1 | 0.14 | 0.00885 | -0.001 | 15.784
1.5 | 0.209 | 0.0089 | -0.001 | 23.513
2 | 0.279 | 0.00911 | -0.002 | 30.598
2.5 | 0.348 | 0.00933 | -0.002 | 37.302
3 | 0.417 | 0.00906 | -0.002 | 45.998
3.5 | 0.485 | 0.00942 | -0.003 | 51.482
4 | 0.552 | 0.00983 | -0.003 | 56.192
4.5 | 0.619 | 0.0097 | -0.004 | 63.78
5 | 0.683 | 0.00966 | -0.004 | 70.778
5.5 | 0.746 | 0.01018 | -0.004 | 73.308
6 | 0.806 | 0.01024 | -0.005 | 78.712
6.5 | 0.861 | 0.00989 | -0.005 | 87.029
7 | 0.91 | 0.01159 | -0.006 | 78.51
7.5 | 0.95 | 0.01245 | -0.006 | 76.304
8 | 0.974 | 0.01356 | -0.006 | 71.819
8.5 | 0.971 | 0.01518 | -0.007 | 63.973
9 | 0.909 | 0.01881 | -0.007 | 48.332
9.5 | 0.543 | 0.05416 | -0.006 | 10.018
10 | 0.582 | 0.04881 | -0.006 | 11.93
10.5 | 0.594 | 0.06171 | -0.006 | 9.625
11 | 0.623 | 0.06345 | -0.006 | 9.823
11.5 | 0.668 | 0.05532 | -0.007 | 12.083
12 | 0.657 | 0.08805 | -0.005 | 7.462
12.5 | 0.686 | 0.08823 | -0.005 | 7.78
13 | 0.723 | 0.08364 | -0.007 | 8.647
13.5 | 0.738 | 0.10372 | -0.006 | 7.119
14 | 0.767 | 0.0996 | -0.006 | 7.705
14.5 | 0.801 | 0.09712 | -0.007 | 8.247
15 | 0.821 | 0.10981 | -0.007 | 7.479
15.5 | 0.85 | 0.10814 | -0.007 | 7.864
16 | 0.875 | 0.11934 | -0.007 | 7.335
16.5 | 0.903 | 0.11754 | -0.007 | 7.683
17 | 0.929 | 0.12977 | -0.008 | 7.161
17.5 | 0.957 | 0.13602 | -0.008 | 7.036
18 | 0.983 | 0.14008 | -0.008 | 7.019
18.5 | 1.013 | 0.14664 | -0.009 | 6.905
19 | 1.037 | 0.15049 | -0.009 | 6.894
19.5 | 1.065 | 0.1561 | -0.009 | 6.825
20 | 1.092 | 0.15931 | -0.009 | 6.853

## 80. Re 5M Mach 0.50 (2)
BIGFOIL.COM POLAR EXPORT
Horten 13.00% thick 0.00% camber
Horten 13.00% thick 0.00% camber |  |  |  | Cl Max: | 1.268 | at alpha= | 10 | deg
XFOIL ncrit=9 |  |  |  | L/D Max: | 103.551 | at alpha= | 8 | deg
Re: | 5000000 |  |  | Cd Min: | 0.1154 | at alpha= | 15 | deg
Mach: | 0.5 |  |  | Cl=0 at alpha= | 0 | deg
|  |  |  | @ Cl=0.1, Cd= | 0.0054992
|  |  |  | @ Cl=0.4, Cd= | 0.0061764
|  |  |  | @ Cl=0.6, Cd= | 0.0070368
alpha (deg) | Cl | Cd | Cm | Cl/Cd
-15 | -0.9657 | 0.11512 | -0.0193 | -8.3886
-14.5 | -0.9955 | 0.10291 | -0.0266 | -9.6735
-14 | -1.0295 | 0.0907 | -0.0337 | -11.3506
-13.5 | -1.0623 | 0.07901 | -0.0402 | -13.4451
-13 | -1.0951 | 0.06762 | -0.0463 | -16.1949
-12.5 | -1.1293 | 0.0562 | -0.0526 | -20.0943
-12 | -1.1635 | 0.04499 | -0.0587 | -25.8613
-11.5 | -1.1975 | 0.03448 | -0.0639 | -34.7303
-11 | -1.2293 | 0.02572 | -0.0654 | -47.7955
-10.5 | -1.2545 | 0.01955 | -0.0608 | -64.1688
-10 | -1.2674 | 0.01585 | -0.0506 | -79.9621
-9 | -1.193 | 0.01202 | -0.0344 | -99.2512
-8.5 | -1.1195 | 0.01089 | -0.0312 | -102.8007
-8 | -1.0287 | 0.00995 | -0.0317 | -103.3869
-7.5 | -0.927 | 0.00907 | -0.0348 | -102.2051
-7 | -0.8603 | 0.00856 | -0.0318 | -100.5023
-6.5 | -0.8041 | 0.00818 | -0.0271 | -98.3007
-6 | -0.745 | 0.00783 | -0.0233 | -95.1469
-5.5 | -0.6853 | 0.00748 | -0.0199 | -91.6176
-5 | -0.6244 | 0.00716 | -0.0169 | -87.2067
-4.5 | -0.563 | 0.00685 | -0.0144 | -82.1898
-4 | -0.5011 | 0.00657 | -0.0121 | -76.2709
-3.5 | -0.4389 | 0.00632 | -0.0101 | -69.4462
-3 | -0.3768 | 0.00608 | -0.0082 | -61.9737
-2.5 | -0.3142 | 0.00589 | -0.0066 | -53.3447
-2 | -0.2516 | 0.00573 | -0.0051 | -43.9092
-1.5 | -0.1888 | 0.00562 | -0.0037 | -33.5943
-1 | -0.126 | 0.00552 | -0.0024 | -22.8261
0 | 0 | 0.00545 | 0 | 0
0.5 | 0.0632 | 0.00547 | 0.0012 | 11.5539
1 | 0.1261 | 0.00552 | 0.0024 | 22.8442
1.5 | 0.1887 | 0.00562 | 0.0037 | 33.5765
2 | 0.2516 | 0.00573 | 0.0051 | 43.9092
2.5 | 0.3144 | 0.00588 | 0.0066 | 53.4694
3 | 0.3766 | 0.00609 | 0.0083 | 61.8391
3.5 | 0.4389 | 0.00632 | 0.0101 | 69.4462
4 | 0.5011 | 0.00657 | 0.0121 | 76.2709
4.5 | 0.563 | 0.00685 | 0.0144 | 82.1898
5 | 0.6244 | 0.00716 | 0.0169 | 87.2067
5.5 | 0.6852 | 0.00749 | 0.0199 | 91.482
6 | 0.7451 | 0.00783 | 0.0233 | 95.1596
6.5 | 0.804 | 0.00819 | 0.0271 | 98.1685
7 | 0.8602 | 0.00856 | 0.0318 | 100.4907
7.5 | 0.9267 | 0.00907 | 0.0349 | 102.172
8 | 1.0293 | 0.00994 | 0.0316 | 103.5513
8.5 | 1.1198 | 0.01089 | 0.0312 | 102.8283
9 | 1.1932 | 0.01202 | 0.0344 | 99.2679
10 | 1.268 | 0.01585 | 0.0505 | 80
10.5 | 1.2549 | 0.01957 | 0.0607 | 64.1237
11 | 1.2312 | 0.02566 | 0.0653 | 47.9813
11.5 | 1.1974 | 0.03461 | 0.0636 | 34.5969
12 | 1.1651 | 0.04499 | 0.0585 | 25.8969
12.5 | 1.1311 | 0.05619 | 0.0523 | 20.1299
13 | 1.0968 | 0.06765 | 0.046 | 16.2129
13.5 | 1.0626 | 0.07921 | 0.0397 | 13.415
14 | 1.0318 | 0.09071 | 0.0334 | 11.3747
14.5 | 0.9976 | 0.10296 | 0.0262 | 9.6892
15 | 0.9662 | 0.1154 | 0.0188 | 8.3726

## 81. Re 6M Mach 0.00 (1)
BIGFOIL.COM POLAR EXPORT
Horten 13.00% thick 0.00% camber
Horten 13.00% thick 0.00% camber |  |  |  | Cl Max: | 1.255 | at alpha= | 13.5 | deg
JavaFoil+Calcfoil stall+Eppler ext transition |  |  |  | L/D Max: | 105.36 | at alpha= | 9.5 | deg
Re: | 6000000 |  |  | Cd Min: | 0.00829 | at alpha= | 0 | deg
Mach: | 0 |  |  | Cl=0 at alpha= | 0 | deg
|  |  |  | @ Cl=0.1, Cd= | 0.0083525
|  |  |  | @ Cl=0.4, Cd= | 0.009224
|  |  |  | @ Cl=0.6, Cd= | 0.0095035
alpha (deg) | Cl | Cd | Cm | Cl/Cd
-18.5 | -1.072 | 0.09159 | 0.01 | -11.699
-18 | -1.098 | 0.08062 | 0.01 | -13.62
-17.5 | -1.124 | 0.0705 | 0.01 | -15.937
-17 | -1.149 | 0.0602 | 0.01 | -19.093
-16.5 | -1.173 | 0.05119 | 0.01 | -22.919
-16 | -1.196 | 0.04273 | 0.01 | -27.994
-15.5 | -1.216 | 0.03558 | 0.009 | -34.19
-15 | -1.234 | 0.02954 | 0.009 | -41.766
-14.5 | -1.246 | 0.02495 | 0.009 | -49.928
-14 | -1.253 | 0.02156 | 0.009 | -58.143
-13.5 | -1.255 | 0.01875 | 0.009 | -66.937
-13 | -1.249 | 0.01675 | 0.009 | -74.603
-12.5 | -1.238 | 0.01554 | 0.008 | -79.652
-12 | -1.221 | 0.01447 | 0.008 | -84.344
-11.5 | -1.198 | 0.01363 | 0.008 | -87.931
-11 | -1.171 | 0.01296 | 0.008 | -90.396
-10.5 | -1.139 | 0.01203 | 0.007 | -94.738
-10 | -1.103 | 0.01151 | 0.007 | -95.853
-9.5 | -1.063 | 0.01009 | 0.007 | -105.36
-9 | -1.02 | 0.0101 | 0.006 | -100.956
-8.5 | -0.974 | 0.01015 | 0.006 | -95.982
-8 | -0.925 | 0.01024 | 0.006 | -90.358
-7.5 | -0.875 | 0.01038 | 0.005 | -84.287
-7 | -0.822 | 0.01003 | 0.005 | -81.902
-6.5 | -0.768 | 0.01026 | 0.005 | -74.812
-6 | -0.712 | 0.00985 | 0.004 | -72.326
-5.5 | -0.656 | 0.01016 | 0.004 | -64.531
-5 | -0.598 | 0.00948 | 0.004 | -63.098
-4.5 | -0.54 | 0.00918 | 0.003 | -58.807
-4 | -0.481 | 0.00926 | 0.003 | -51.932
-3.5 | -0.422 | 0.00907 | 0.002 | -46.485
-3 | -0.362 | 0.00949 | 0.002 | -38.155
-2.5 | -0.302 | 0.00924 | 0.002 | -32.693
-2 | -0.242 | 0.00858 | 0.001 | -28.174
-1.5 | -0.181 | 0.00847 | 0.001 | -21.424
-1 | -0.121 | 0.00837 | 0.001 | -14.458
-0.5 | -0.061 | 0.00832 | 0 | -7.282
0 | 0 | 0.00829 | 0 | 0
0.5 | 0.061 | 0.00832 | 0 | 7.282
1 | 0.121 | 0.00837 | -0.001 | 14.458
1.5 | 0.181 | 0.00847 | -0.001 | 21.424
2 | 0.242 | 0.00858 | -0.001 | 28.174
2.5 | 0.302 | 0.00924 | -0.002 | 32.693
3 | 0.362 | 0.00949 | -0.002 | 38.155
3.5 | 0.422 | 0.00907 | -0.002 | 46.485
4 | 0.481 | 0.00926 | -0.003 | 51.932
4.5 | 0.54 | 0.00918 | -0.003 | 58.807
5 | 0.598 | 0.00948 | -0.004 | 63.098
5.5 | 0.656 | 0.01016 | -0.004 | 64.531
6 | 0.712 | 0.00985 | -0.004 | 72.326
6.5 | 0.768 | 0.01026 | -0.005 | 74.812
7 | 0.822 | 0.01003 | -0.005 | 81.902
7.5 | 0.875 | 0.01038 | -0.005 | 84.287
8 | 0.925 | 0.01024 | -0.006 | 90.358
8.5 | 0.974 | 0.01015 | -0.006 | 95.982
9 | 1.02 | 0.0101 | -0.006 | 100.956
9.5 | 1.063 | 0.01009 | -0.007 | 105.36
10 | 1.103 | 0.01151 | -0.007 | 95.853
10.5 | 1.139 | 0.01203 | -0.007 | 94.738
11 | 1.171 | 0.01296 | -0.008 | 90.396
11.5 | 1.198 | 0.01363 | -0.008 | 87.931
12 | 1.221 | 0.01447 | -0.008 | 84.344
12.5 | 1.238 | 0.01554 | -0.008 | 79.652
13 | 1.249 | 0.01675 | -0.009 | 74.603
13.5 | 1.255 | 0.01875 | -0.009 | 66.937
14 | 1.253 | 0.02156 | -0.009 | 58.143
14.5 | 1.246 | 0.02495 | -0.009 | 49.928
15 | 1.234 | 0.02954 | -0.009 | 41.766
15.5 | 1.216 | 0.03558 | -0.009 | 34.19
16 | 1.196 | 0.04273 | -0.01 | 27.994
16.5 | 1.173 | 0.05119 | -0.01 | 22.919
17 | 1.149 | 0.0602 | -0.01 | 19.093
17.5 | 1.124 | 0.0705 | -0.01 | 15.937
18 | 1.098 | 0.08062 | -0.01 | 13.62
18.5 | 1.072 | 0.09159 | -0.01 | 11.699

## 82. Re 6M Mach 0.00 (2)
BIGFOIL.COM POLAR EXPORT
Horten 13.00% thick 0.00% camber
Horten 13.00% thick 0.00% camber |  |  |  | Cl Max: | 1.7202 | at alpha= | 19.5 | deg
XFOIL ncrit=9 |  |  |  | L/D Max: | 115.576 | at alpha= | 11 | deg
Re: | 6000000 |  |  | Cd Min: | 0.03985 | at alpha= | -20 | deg
Mach: | 0 |  |  | Cl=0 at alpha= | 0 | deg
|  |  |  | @ Cl=0.1, Cd= | 0.0051429
|  |  |  | @ Cl=0.4, Cd= | 0.0057942
|  |  |  | @ Cl=0.6, Cd= | 0.0065439
alpha (deg) | Cl | Cd | Cm | Cl/Cd
-20 | -1.716 | 0.03985 | -0.0424 | -43.0615
-19.5 | -1.7166 | 0.03473 | -0.0431 | -49.427
-19 | -1.7103 | 0.03063 | -0.0429 | -55.8374
-18.5 | -1.6989 | 0.0273 | -0.042 | -62.2308
-18 | -1.6824 | 0.02468 | -0.0406 | -68.1686
-17.5 | -1.6658 | 0.02232 | -0.0384 | -74.6326
-17 | -1.6482 | 0.02026 | -0.0356 | -81.3524
-16.5 | -1.6258 | 0.01871 | -0.0325 | -86.8947
-16 | -1.6005 | 0.01745 | -0.0292 | -91.7192
-15.5 | -1.572 | 0.01647 | -0.0257 | -95.4463
-15 | -1.5426 | 0.01566 | -0.0219 | -98.5057
-14.5 | -1.5149 | 0.0149 | -0.0174 | -101.6711
-14 | -1.4798 | 0.01408 | -0.0143 | -105.0994
-13.5 | -1.4423 | 0.01339 | -0.0113 | -107.7147
-13 | -1.4036 | 0.01282 | -0.0085 | -109.4852
-12.5 | -1.3666 | 0.01221 | -0.0051 | -111.9247
-12 | -1.3299 | 0.01165 | -0.0016 | -114.1545
-11.5 | -1.274 | 0.01112 | -0.0022 | -114.5683
-11 | -1.2146 | 0.0105 | -0.0034 | -115.6762
-10.5 | -1.1537 | 0.01001 | -0.0049 | -115.2547
-10 | -1.0928 | 0.00947 | -0.0063 | -115.396
-9.5 | -1.0376 | 0.00903 | -0.0064 | -114.9059
-9 | -0.9748 | 0.00856 | -0.0081 | -113.8785
-8.5 | -0.9055 | 0.00808 | -0.0113 | -112.0668
-8 | -0.8384 | 0.00766 | -0.0139 | -109.4517
-7.5 | -0.7862 | 0.00737 | -0.0131 | -106.6757
-7 | -0.7372 | 0.00713 | -0.0115 | -103.3941
-6.5 | -0.6873 | 0.00691 | -0.0102 | -99.4645
-6 | -0.6365 | 0.0067 | -0.009 | -95
-5.5 | -0.5852 | 0.00648 | -0.0079 | -90.3086
-5 | -0.5333 | 0.00626 | -0.007 | -85.1917
-4.5 | -0.4808 | 0.00608 | -0.0061 | -79.0789
-4 | -0.4282 | 0.00588 | -0.0053 | -72.8231
-3.5 | -0.3754 | 0.00571 | -0.0045 | -65.7443
-3 | -0.3223 | 0.00555 | -0.0038 | -58.0721
-2.5 | -0.2689 | 0.00541 | -0.0031 | -49.7043
-2 | -0.2154 | 0.00531 | -0.0024 | -40.565
-1.5 | -0.1615 | 0.00521 | -0.0018 | -30.9981
-1 | -0.1076 | 0.00516 | -0.0012 | -20.8527
-0.5 | -0.0539 | 0.00511 | -0.0006 | -10.5479
0 | 0 | 0.00509 | 0 | 0
0.5 | 0.0539 | 0.0051 | 0.0006 | 10.5686
1 | 0.1076 | 0.00515 | 0.0012 | 20.8932
1.5 | 0.1616 | 0.00521 | 0.0018 | 31.0173
2 | 0.2154 | 0.0053 | 0.0024 | 40.6415
2.5 | 0.2689 | 0.00542 | 0.0031 | 49.6125
3 | 0.3223 | 0.00555 | 0.0038 | 58.0721
3.5 | 0.3753 | 0.00571 | 0.0045 | 65.7268
4 | 0.4281 | 0.00589 | 0.0053 | 72.6825
4.5 | 0.4808 | 0.00608 | 0.0061 | 79.0789
5.5 | 0.5851 | 0.00648 | 0.0079 | 90.2932
6 | 0.6364 | 0.0067 | 0.009 | 94.9851
6.5 | 0.6872 | 0.00691 | 0.0102 | 99.4501
7 | 0.7371 | 0.00713 | 0.0116 | 103.3801
7.5 | 0.7861 | 0.00737 | 0.0131 | 106.6621
8 | 0.8383 | 0.00766 | 0.0139 | 109.4386
8.5 | 0.9055 | 0.00808 | 0.0113 | 112.0668
9 | 0.975 | 0.00856 | 0.0081 | 113.9019
9.5 | 1.0378 | 0.00903 | 0.0063 | 114.928
10 | 1.0931 | 0.00947 | 0.0063 | 115.4277
10.5 | 1.154 | 0.01001 | 0.0048 | 115.2847
11 | 1.2147 | 0.01051 | 0.0034 | 115.5756
11.5 | 1.2742 | 0.01112 | 0.0021 | 114.5863
12 | 1.3298 | 0.01165 | 0.0017 | 114.1459
12.5 | 1.3664 | 0.01222 | 0.0052 | 111.8167
13 | 1.4035 | 0.01283 | 0.0085 | 109.392
13.5 | 1.4425 | 0.01339 | 0.0113 | 107.7296
14 | 1.4805 | 0.01406 | 0.0141 | 105.2987
14.5 | 1.5159 | 0.01487 | 0.0172 | 101.9435
15 | 1.543 | 0.01567 | 0.0218 | 98.4684
15.5 | 1.5728 | 0.01647 | 0.0256 | 95.4948
16 | 1.6017 | 0.01744 | 0.029 | 91.8406
16.5 | 1.6275 | 0.01868 | 0.0323 | 87.1253
17 | 1.6498 | 0.02024 | 0.0353 | 81.5119
17.5 | 1.6677 | 0.02228 | 0.0382 | 74.8519
18 | 1.6855 | 0.02456 | 0.0402 | 68.6279
18.5 | 1.7016 | 0.02722 | 0.0417 | 62.5129
19 | 1.7135 | 0.03051 | 0.0425 | 56.1619
19.5 | 1.7202 | 0.03456 | 0.0427 | 49.7743
20 | 1.7201 | 0.03964 | 0.0421 | 43.393

## 83. Re 6M Mach 0.10 (1)
BIGFOIL.COM POLAR EXPORT
Horten 13.00% thick 0.00% camber
Horten 13.00% thick 0.00% camber |  |  |  | Cl Max: | 1.242 | at alpha= | 13.5 | deg
JavaFoil+Calcfoil stall+Eppler ext transition |  |  |  | L/D Max: | 104.359 | at alpha= | 9.5 | deg
Re: | 6000000 |  |  | Cd Min: | 0.00829 | at alpha= | 0 | deg
Mach: | 0.1 |  |  | Cl=0 at alpha= | 0 | deg
|  |  |  | @ Cl=0.1, Cd= | 0.0083847
|  |  |  | @ Cl=0.4, Cd= | 0.009278
|  |  |  | @ Cl=0.6, Cd= | 0.0095439
alpha (deg) | Cl | Cd | Cm | Cl/Cd
-18.5 | -1.022 | 0.09959 | 0.009 | -10.264
-18 | -1.051 | 0.08879 | 0.009 | -11.836
-17.5 | -1.08 | 0.07764 | 0.009 | -13.91
-17 | -1.109 | 0.06636 | 0.009 | -16.719
-16.5 | -1.138 | 0.0561 | 0.009 | -20.277
-16 | -1.163 | 0.0473 | 0.009 | -24.589
-15.5 | -1.188 | 0.03905 | 0.009 | -30.415
-15 | -1.209 | 0.03209 | 0.009 | -37.674
-14.5 | -1.226 | 0.02679 | 0.009 | -45.739
-14 | -1.237 | 0.02282 | 0.009 | -54.223
-13.5 | -1.242 | 0.01963 | 0.009 | -63.288
-13 | -1.24 | 0.01736 | 0.009 | -71.445
-12.5 | -1.231 | 0.01597 | 0.008 | -77.128
-12 | -1.217 | 0.01478 | 0.008 | -82.297
-11.5 | -1.196 | 0.01387 | 0.008 | -86.279
-11 | -1.171 | 0.01314 | 0.008 | -89.066
-10.5 | -1.14 | 0.01218 | 0.007 | -93.609
-10 | -1.105 | 0.01164 | 0.007 | -94.941
-9.5 | -1.066 | 0.01021 | 0.007 | -104.359
-9 | -1.023 | 0.0102 | 0.006 | -100.267
-8.5 | -0.977 | 0.01026 | 0.006 | -95.244
-8 | -0.929 | 0.01032 | 0.006 | -90.015
-7.5 | -0.878 | 0.01046 | 0.005 | -83.929
-7 | -0.825 | 0.01009 | 0.005 | -81.779
-6.5 | -0.771 | 0.01035 | 0.005 | -74.52
-6 | -0.716 | 0.00994 | 0.004 | -71.95
-5.5 | -0.659 | 0.01024 | 0.004 | -64.304
-5 | -0.601 | 0.00955 | 0.004 | -62.913
-4.5 | -0.542 | 0.00919 | 0.003 | -59.007
-4 | -0.483 | 0.00932 | 0.003 | -51.846
-3.5 | -0.424 | 0.00913 | 0.002 | -46.426
-3 | -0.364 | 0.0095 | 0.002 | -38.275
-2.5 | -0.303 | 0.00881 | 0.002 | -34.464
-2 | -0.243 | 0.00867 | 0.001 | -28.045
-1.5 | -0.182 | 0.00851 | 0.001 | -21.436
-1 | -0.122 | 0.00841 | 0.001 | -14.471
-0.5 | -0.061 | 0.00834 | 0 | -7.299
0 | 0 | 0.00829 | 0 | 0
0.5 | 0.061 | 0.00834 | 0 | 7.299
1 | 0.122 | 0.00841 | -0.001 | 14.471
1.5 | 0.182 | 0.00851 | -0.001 | 21.436
2 | 0.243 | 0.00867 | -0.001 | 28.045
2.5 | 0.303 | 0.00881 | -0.002 | 34.464
3 | 0.364 | 0.0095 | -0.002 | 38.275
3.5 | 0.424 | 0.00913 | -0.002 | 46.426
4 | 0.483 | 0.00932 | -0.003 | 51.846
4.5 | 0.542 | 0.00919 | -0.003 | 59.007
5 | 0.601 | 0.00955 | -0.004 | 62.913
5.5 | 0.659 | 0.01024 | -0.004 | 64.304
6 | 0.716 | 0.00994 | -0.004 | 71.95
6.5 | 0.771 | 0.01035 | -0.005 | 74.52
7 | 0.825 | 0.01009 | -0.005 | 81.779
7.5 | 0.878 | 0.01046 | -0.005 | 83.929
8 | 0.929 | 0.01032 | -0.006 | 90.015
8.5 | 0.977 | 0.01026 | -0.006 | 95.244
9 | 1.023 | 0.0102 | -0.006 | 100.267
9.5 | 1.066 | 0.01021 | -0.007 | 104.359
10 | 1.105 | 0.01164 | -0.007 | 94.941
10.5 | 1.14 | 0.01218 | -0.007 | 93.609
11 | 1.171 | 0.01283 | -0.008 | 91.236
11.5 | 1.196 | 0.01387 | -0.008 | 86.279
12 | 1.217 | 0.01478 | -0.008 | 82.297
12.5 | 1.231 | 0.01597 | -0.008 | 77.128
13 | 1.24 | 0.01736 | -0.009 | 71.445
13.5 | 1.242 | 0.01963 | -0.009 | 63.288
14 | 1.237 | 0.02282 | -0.009 | 54.223
14.5 | 1.226 | 0.02679 | -0.009 | 45.739
15 | 1.209 | 0.03209 | -0.009 | 37.674
15.5 | 1.188 | 0.03905 | -0.009 | 30.415
16 | 1.163 | 0.0473 | -0.009 | 24.589
16.5 | 1.137 | 0.05664 | -0.009 | 20.066
17 | 1.109 | 0.06636 | -0.009 | 16.719
17.5 | 1.081 | 0.07684 | -0.009 | 14.07
18 | 1.051 | 0.08879 | -0.009 | 11.836
18.5 | 1.021 | 0.10061 | -0.009 | 10.149

## 84. Re 6M Mach 0.10 (2)
BIGFOIL.COM POLAR EXPORT
Horten 13.00% thick 0.00% camber
Horten 13.00% thick 0.00% camber |  |  |  | Cl Max: | 1.7057 | at alpha= | 19.5 | deg
XFOIL ncrit=9 |  |  |  | L/D Max: | 115.057 | at alpha= | 10 | deg
Re: | 6000000 |  |  | Cd Min: | 0.04527 | at alpha= | -20 | deg
Mach: | 0.1 |  |  | Cl=0 at alpha= | 0 | deg
|  |  |  | @ Cl=0.1, Cd= | 0.0051539
|  |  |  | @ Cl=0.4, Cd= | 0.0057963
|  |  |  | @ Cl=0.6, Cd= | 0.0065584
alpha (deg) | Cl | Cd | Cm | Cl/Cd
-20 | -1.6922 | 0.04527 | -0.0431 | -37.3802
-19.5 | -1.7013 | 0.03876 | -0.0447 | -43.8932
-19 | -1.7009 | 0.03369 | -0.0452 | -50.4868
-18.5 | -1.6938 | 0.02964 | -0.0448 | -57.1457
-18 | -1.6811 | 0.02642 | -0.0436 | -63.6298
-17.5 | -1.6636 | 0.02385 | -0.0419 | -69.7526
-17 | -1.6459 | 0.02157 | -0.0394 | -76.3051
-16.5 | -1.6263 | 0.01966 | -0.0363 | -82.7213
-16 | -1.6038 | 0.01812 | -0.0328 | -88.5099
-15.5 | -1.5763 | 0.01697 | -0.0293 | -92.8874
-15 | -1.5473 | 0.01602 | -0.0255 | -96.5855
-14.5 | -1.5182 | 0.01528 | -0.021 | -99.3586
-14 | -1.4866 | 0.01443 | -0.017 | -103.0215
-13.5 | -1.4502 | 0.01366 | -0.0137 | -106.164
-13 | -1.4119 | 0.01302 | -0.0106 | -108.4409
-12.5 | -1.3737 | 0.01245 | -0.0072 | -110.3373
-12 | -1.3373 | 0.01183 | -0.0035 | -113.0431
-11.5 | -1.2841 | 0.01125 | -0.0032 | -114.1422
-11 | -1.2238 | 0.01065 | -0.0043 | -114.9108
-10.5 | -1.1625 | 0.01011 | -0.0057 | -114.9852
-10 | -1.1008 | 0.00957 | -0.0071 | -115.0261
-9.5 | -1.0448 | 0.00912 | -0.0071 | -114.5614
-9 | -0.9818 | 0.00862 | -0.0087 | -113.8979
-8.5 | -0.9117 | 0.00814 | -0.0118 | -112.0025
-8 | -0.8436 | 0.0077 | -0.0145 | -109.5584
-7.5 | -0.7909 | 0.00741 | -0.0136 | -106.7341
-7 | -0.7416 | 0.00716 | -0.012 | -103.5754
-6.5 | -0.6914 | 0.00694 | -0.0106 | -99.6254
-6 | -0.6402 | 0.00673 | -0.0093 | -95.1263
-5.5 | -0.5885 | 0.00651 | -0.0082 | -90.3994
-5 | -0.5364 | 0.00628 | -0.0072 | -85.414
-4.5 | -0.4835 | 0.0061 | -0.0063 | -79.2623
-4 | -0.4307 | 0.0059 | -0.0054 | -73
-3.5 | -0.3775 | 0.00572 | -0.0047 | -65.9965
-3 | -0.3241 | 0.00556 | -0.0039 | -58.2914
-2.5 | -0.2704 | 0.00542 | -0.0032 | -49.8893
-2 | -0.2166 | 0.00531 | -0.0025 | -40.791
-1.5 | -0.1625 | 0.00522 | -0.0019 | -31.1303
-1 | -0.1083 | 0.00516 | -0.0013 | -20.9884
-0.5 | -0.0542 | 0.00512 | -0.0006 | -10.5859
0 | 0 | 0.0051 | 0 | 0
0.5 | 0.0542 | 0.00512 | 0.0006 | 10.5859
1 | 0.1082 | 0.00516 | 0.0013 | 20.969
1.5 | 0.1625 | 0.00522 | 0.0019 | 31.1303
2 | 0.2166 | 0.00531 | 0.0025 | 40.791
2.5 | 0.2704 | 0.00543 | 0.0032 | 49.7974
3 | 0.3241 | 0.00556 | 0.0039 | 58.2914
3.5 | 0.3775 | 0.00572 | 0.0047 | 65.9965
4 | 0.4306 | 0.0059 | 0.0055 | 72.9831
4.5 | 0.4835 | 0.0061 | 0.0063 | 79.2623
5 | 0.5364 | 0.00628 | 0.0072 | 85.414
5.5 | 0.5884 | 0.00651 | 0.0082 | 90.384
6.5 | 0.6914 | 0.00694 | 0.0106 | 99.6254
7 | 0.7416 | 0.00716 | 0.012 | 103.5754
7.5 | 0.7908 | 0.00741 | 0.0136 | 106.7206
8 | 0.8436 | 0.0077 | 0.0145 | 109.5584
8.5 | 0.9117 | 0.00814 | 0.0118 | 112.0025
9 | 0.982 | 0.00862 | 0.0086 | 113.9211
9.5 | 1.045 | 0.00912 | 0.007 | 114.5833
10 | 1.1011 | 0.00957 | 0.007 | 115.0575
10.5 | 1.1628 | 0.01011 | 0.0056 | 115.0148
11 | 1.2238 | 0.01067 | 0.0043 | 114.6954
11.5 | 1.2843 | 0.01125 | 0.0031 | 114.16
12 | 1.3372 | 0.01183 | 0.0035 | 113.0347
12.5 | 1.3735 | 0.01246 | 0.0072 | 110.2327
13 | 1.4119 | 0.01303 | 0.0105 | 108.3576
13.5 | 1.4505 | 0.01365 | 0.0137 | 106.2637
14 | 1.4876 | 0.0144 | 0.0168 | 103.3056
14.5 | 1.5188 | 0.01528 | 0.0209 | 99.3979
15 | 1.5478 | 0.01603 | 0.0253 | 96.5565
15.5 | 1.5775 | 0.01695 | 0.0291 | 93.0678
16 | 1.6052 | 0.0181 | 0.0326 | 88.6851
16.5 | 1.6287 | 0.01959 | 0.036 | 83.1394
17 | 1.6481 | 0.02152 | 0.0391 | 76.5846
17.5 | 1.6665 | 0.02375 | 0.0416 | 70.1684
18 | 1.6841 | 0.02631 | 0.0433 | 64.0099
18.5 | 1.6968 | 0.02953 | 0.0444 | 57.4602
19 | 1.7039 | 0.03358 | 0.0448 | 50.7415
19.5 | 1.7057 | 0.03852 | 0.0444 | 44.2809
20 | 1.6961 | 0.04509 | 0.0428 | 37.6159

## 85. Re 6M Mach 0.25 (1)
BIGFOIL.COM POLAR EXPORT
Horten 13.00% thick 0.00% camber
Horten 13.00% thick 0.00% camber |  |  |  | Cl Max: | 1.176 | at alpha= | 12 | deg
JavaFoil+Calcfoil stall+Eppler ext transition |  |  |  | L/D Max: | 96.486 | at alpha= | 8.5 | deg
Re: | 6000000 |  |  | Cd Min: | 0.00845 | at alpha= | 0 | deg
Mach: | 0.25 |  |  | Cl=0 at alpha= | 0 | deg
|  |  |  | @ Cl=0.1, Cd= | 0.0085597
|  |  |  | @ Cl=0.4, Cd= | 0.008728
|  |  |  | @ Cl=0.6, Cd= | 0.00988
alpha (deg) | Cl | Cd | Cm | Cl/Cd
-17 | -0.802 | 0.11385 | 0.008 | -7.043
-16.5 | -0.855 | 0.10085 | 0.008 | -8.478
-16 | -0.908 | 0.08647 | 0.008 | -10.502
-15.5 | -0.96 | 0.07192 | 0.009 | -13.348
-15 | -1.01 | 0.05827 | 0.009 | -17.331
-14.5 | -1.058 | 0.04577 | 0.009 | -23.107
-14 | -1.1 | 0.03571 | 0.009 | -30.802
-13.5 | -1.134 | 0.0282 | 0.009 | -40.231
-13 | -1.158 | 0.02287 | 0.009 | -50.636
-12.5 | -1.171 | 0.01942 | 0.008 | -60.299
-12 | -1.176 | 0.01702 | 0.008 | -69.064
-11.5 | -1.171 | 0.01535 | 0.008 | -76.275
-11 | -1.158 | 0.01414 | 0.008 | -81.933
-10.5 | -1.138 | 0.01321 | 0.007 | -86.127
-10 | -1.11 | 0.01246 | 0.007 | -89.109
-9.5 | -1.076 | 0.01182 | 0.007 | -91.056
-9 | -1.037 | 0.01128 | 0.006 | -91.925
-8.5 | -0.994 | 0.01032 | 0.006 | -96.257
-8 | -0.947 | 0.01032 | 0.006 | -91.787
-7.5 | -0.897 | 0.01037 | 0.005 | -86.508
-7 | -0.844 | 0.01026 | 0.005 | -82.295
-6.5 | -0.79 | 0.01013 | 0.005 | -77.97
-6 | -0.733 | 0.01034 | 0.004 | -70.928
-5.5 | -0.676 | 0.00962 | 0.004 | -70.243
-5 | -0.617 | 0.0099 | 0.004 | -62.271
-4.5 | -0.557 | 0.00948 | 0.003 | -58.714
-4 | -0.496 | 0.00916 | 0.003 | -54.178
-3.5 | -0.435 | 0.00884 | 0.003 | -49.209
-3 | -0.374 | 0.00863 | 0.002 | -43.298
-2.5 | -0.312 | 0.00899 | 0.002 | -34.695
-2 | -0.25 | 0.00885 | 0.001 | -28.195
-1.5 | -0.187 | 0.0087 | 0.001 | -21.547
-1 | -0.125 | 0.0086 | 0.001 | -14.542
-0.5 | -0.063 | 0.0085 | 0 | -7.358
0 | 0 | 0.00845 | 0 | 0
0.5 | 0.063 | 0.0085 | 0 | 7.357
1 | 0.125 | 0.0086 | -0.001 | 14.542
1.5 | 0.187 | 0.00866 | -0.001 | 21.65
2 | 0.25 | 0.00885 | -0.001 | 28.195
2.5 | 0.312 | 0.0091 | -0.002 | 34.267
3 | 0.374 | 0.00863 | -0.002 | 43.298
3.5 | 0.435 | 0.00886 | -0.003 | 49.126
4 | 0.496 | 0.00916 | -0.003 | 54.178
4.5 | 0.557 | 0.00988 | -0.003 | 56.387
5 | 0.617 | 0.00988 | -0.004 | 62.419
5.5 | 0.676 | 0.0096 | -0.004 | 70.397
6 | 0.733 | 0.01027 | -0.004 | 71.402
6.5 | 0.79 | 0.01009 | -0.005 | 78.297
7 | 0.844 | 0.01056 | -0.005 | 79.968
7.5 | 0.897 | 0.01036 | -0.005 | 86.612
8 | 0.947 | 0.01031 | -0.006 | 91.794
8.5 | 0.994 | 0.0103 | -0.006 | 96.486
9 | 1.037 | 0.01129 | -0.006 | 91.867
9.5 | 1.076 | 0.01184 | -0.007 | 90.913
10 | 1.11 | 0.01246 | -0.007 | 89.11
10.5 | 1.138 | 0.01322 | -0.007 | 86.075
11 | 1.158 | 0.01414 | -0.008 | 81.902
11.5 | 1.171 | 0.01529 | -0.008 | 76.612
12 | 1.176 | 0.01696 | -0.008 | 69.32
12.5 | 1.172 | 0.01932 | -0.008 | 60.654
13 | 1.158 | 0.02286 | -0.009 | 50.653
13.5 | 1.134 | 0.02821 | -0.009 | 40.206
14 | 1.099 | 0.03601 | -0.009 | 30.52
14.5 | 1.056 | 0.04627 | -0.009 | 22.835
15 | 1.01 | 0.05842 | -0.009 | 17.282
15.5 | 0.96 | 0.07186 | -0.009 | 13.361
16 | 0.908 | 0.08659 | -0.008 | 10.486
16.5 | 0.855 | 0.10058 | -0.008 | 8.505
17 | 0.802 | 0.11333 | -0.008 | 7.079

## 86. Re 6M Mach 0.25 (2)
BIGFOIL.COM POLAR EXPORT
Horten 13.00% thick 0.00% camber
Horten 13.00% thick 0.00% camber |  |  |  | Cl Max: | 1.6281 | at alpha= | 17.5 | deg
XFOIL ncrit=9 |  |  |  | L/D Max: | 113.233 | at alpha= | 9.5 | deg
Re: | 6000000 |  |  | Cd Min: | 0.0953 | at alpha= | -20 | deg
Mach: | 0.25 |  |  | Cl=0 at alpha= | 0 | deg
|  |  |  | @ Cl=0.1, Cd= | 0.0052037
|  |  |  | @ Cl=0.4, Cd= | 0.0058542
|  |  |  | @ Cl=0.6, Cd= | 0.006609
alpha (deg) | Cl | Cd | Cm | Cl/Cd
-20 | -1.427 | 0.0953 | -0.027 | -14.9738
-19.5 | -1.5002 | 0.07827 | -0.0365 | -19.167
-19 | -1.5524 | 0.06465 | -0.0436 | -24.0124
-18.5 | -1.589 | 0.05351 | -0.0487 | -29.6954
-18 | -1.6166 | 0.04403 | -0.0524 | -36.7159
-17.5 | -1.6249 | 0.03719 | -0.0541 | -43.6919
-17 | -1.6258 | 0.03161 | -0.0544 | -51.4331
-16.5 | -1.6173 | 0.02736 | -0.0533 | -59.1118
-16 | -1.6026 | 0.02406 | -0.0512 | -66.6085
-15.5 | -1.5818 | 0.02158 | -0.0483 | -73.2994
-15 | -1.5632 | 0.01929 | -0.0443 | -81.0368
-14.5 | -1.5386 | 0.01761 | -0.0398 | -87.3708
-14 | -1.5092 | 0.01637 | -0.0351 | -92.193
-13.5 | -1.4791 | 0.01539 | -0.0298 | -96.1079
-13 | -1.4503 | 0.01448 | -0.0239 | -100.1588
-12.5 | -1.414 | 0.01359 | -0.0192 | -104.0471
-12 | -1.376 | 0.01289 | -0.0145 | -106.7494
-11.5 | -1.3383 | 0.01224 | -0.0098 | -109.3382
-11 | -1.2759 | 0.01146 | -0.01 | -111.3351
-10.5 | -1.2108 | 0.01082 | -0.0107 | -111.9039
-10 | -1.1457 | 0.01015 | -0.0115 | -112.8768
-9.5 | -1.0856 | 0.00959 | -0.0113 | -113.2013
-9 | -1.0203 | 0.00906 | -0.0121 | -112.6159
-8.5 | -0.9459 | 0.00851 | -0.0151 | -111.1516
-8 | -0.8719 | 0.008 | -0.0179 | -108.9875
-7.5 | -0.8161 | 0.00767 | -0.0169 | -106.4016
-7 | -0.7655 | 0.0074 | -0.0147 | -103.4459
-6.5 | -0.7136 | 0.00714 | -0.0129 | -99.944
-6 | -0.6609 | 0.00687 | -0.0113 | -96.2009
-5.5 | -0.6073 | 0.00664 | -0.0099 | -91.4608
-5 | -0.553 | 0.00643 | -0.0087 | -86.0031
-4.5 | -0.4988 | 0.00619 | -0.0075 | -80.5816
-4 | -0.4443 | 0.00598 | -0.0064 | -74.2977
-3.5 | -0.389 | 0.00582 | -0.0055 | -66.8385
-3 | -0.3339 | 0.00564 | -0.0046 | -59.2021
-2.5 | -0.2785 | 0.0055 | -0.0037 | -50.6364
-2 | -0.2233 | 0.00538 | -0.0029 | -41.5056
-1.5 | -0.1675 | 0.00527 | -0.0021 | -31.7837
-1 | -0.1118 | 0.00521 | -0.0014 | -21.4587
-0.5 | -0.056 | 0.00517 | -0.0007 | -10.8317
0 | 0 | 0.00517 | 0 | 0
0.5 | 0.056 | 0.00518 | 0.0007 | 10.8108
1 | 0.1118 | 0.00521 | 0.0014 | 21.4587
1.5 | 0.1676 | 0.00527 | 0.0021 | 31.8027
2 | 0.2233 | 0.00537 | 0.0029 | 41.5829
2.5 | 0.2786 | 0.0055 | 0.0037 | 50.6545
3 | 0.3339 | 0.00565 | 0.0046 | 59.0973
3.5 | 0.3889 | 0.00582 | 0.0055 | 66.8213
4 | 0.4441 | 0.00599 | 0.0064 | 74.1402
4.5 | 0.4988 | 0.0062 | 0.0075 | 80.4516
5 | 0.5532 | 0.00641 | 0.0086 | 86.3027
5.5 | 0.6073 | 0.00664 | 0.0099 | 91.4608
6 | 0.6609 | 0.00688 | 0.0113 | 96.061
6.5 | 0.7135 | 0.00715 | 0.0129 | 99.7902
7 | 0.7654 | 0.0074 | 0.0147 | 103.4324
7.5 | 0.8161 | 0.00767 | 0.0169 | 106.4016
8 | 0.8718 | 0.008 | 0.018 | 108.975
8.5 | 0.946 | 0.00851 | 0.015 | 111.1633
9 | 1.0205 | 0.00906 | 0.0121 | 112.638
9.5 | 1.0859 | 0.00959 | 0.0112 | 113.2325
10 | 1.1461 | 0.01016 | 0.0114 | 112.8051
10.5 | 1.2109 | 0.01082 | 0.0107 | 111.9131
11 | 1.2762 | 0.01146 | 0.0099 | 111.3613
11.5 | 1.3379 | 0.01225 | 0.0098 | 109.2163
12 | 1.376 | 0.01289 | 0.0145 | 106.7494
12.5 | 1.4141 | 0.01359 | 0.0192 | 104.0545
13 | 1.451 | 0.01446 | 0.0238 | 100.3458
13.5 | 1.4797 | 0.01539 | 0.0297 | 96.1468
14 | 1.5104 | 0.01635 | 0.0349 | 92.3792
14.5 | 1.5401 | 0.01758 | 0.0396 | 87.6052
15 | 1.5657 | 0.01921 | 0.044 | 81.5044
15.5 | 1.5846 | 0.02148 | 0.048 | 73.7709
16 | 1.6047 | 0.02401 | 0.051 | 66.8347
16.5 | 1.6188 | 0.02737 | 0.0531 | 59.145
17 | 1.6279 | 0.03158 | 0.0541 | 51.5484
17.5 | 1.6281 | 0.03708 | 0.0538 | 43.9078
18 | 1.6184 | 0.04408 | 0.052 | 36.7151
18.5 | 1.5942 | 0.0532 | 0.0485 | 29.9662
19 | 1.5556 | 0.06458 | 0.0432 | 24.088
19.5 | 1.5059 | 0.0779 | 0.0363 | 19.3312
20 | 1.4351 | 0.09459 | 0.027 | 15.1718

## 87. Re 6M Mach 0.50 (1)
BIGFOIL.COM POLAR EXPORT
Horten 13.00% thick 0.00% camber
Horten 13.00% thick 0.00% camber |  |  |  | Cl Max: | 1.092 | at alpha= | 20 | deg
JavaFoil+Calcfoil stall+Eppler ext transition |  |  |  | L/D Max: | 85.106 | at alpha= | 6.5 | deg
Re: | 6000000 |  |  | Cd Min: | 0.00876 | at alpha= | -0.5 | deg
Mach: | 0.5 |  |  | Cl=0 at alpha= | 0 | deg
|  |  |  | @ Cl=0.1, Cd= | 0.0087771
|  |  |  | @ Cl=0.4, Cd= | 0.0090465
|  |  |  | @ Cl=0.6, Cd= | 0.0095882
alpha (deg) | Cl | Cd | Cm | Cl/Cd
-20 | -1.092 | 0.15436 | 0.009 | -7.074
-19.5 | -1.066 | 0.15153 | 0.009 | -7.037
-19 | -1.038 | 0.14594 | 0.009 | -7.111
-18.5 | -1.014 | 0.14365 | 0.009 | -7.057
-18 | -0.984 | 0.13452 | 0.008 | -7.317
-17.5 | -0.959 | 0.12387 | 0.008 | -7.741
-17 | -0.93 | 0.12665 | 0.008 | -7.342
-16.5 | -0.905 | 0.11553 | 0.008 | -7.83
-16 | -0.876 | 0.11749 | 0.007 | -7.455
-15.5 | -0.856 | 0.10413 | 0.007 | -8.218
-15 | -0.823 | 0.10682 | 0.007 | -7.706
-14.5 | -0.827 | 0.07796 | 0.008 | -10.61
-14 | -0.774 | 0.09405 | 0.007 | -8.235
-13.5 | -0.739 | 0.10166 | 0.006 | -7.267
-13 | -0.737 | 0.07374 | 0.007 | -9.993
-12.5 | -0.689 | 0.08565 | 0.006 | -8.05
-12 | -0.658 | 0.08661 | 0.005 | -7.598
-11.5 | -0.682 | 0.04728 | 0.008 | -14.427
-11 | -0.636 | 0.05556 | 0.007 | -11.441
-10.5 | -0.611 | 0.05094 | 0.007 | -11.991
-10 | -0.597 | 0.04062 | 0.007 | -14.699
-9.5 | -0.551 | 0.04817 | 0.006 | -11.446
-9 | -0.913 | 0.01787 | 0.007 | -51.129
-8.5 | -0.974 | 0.01464 | 0.007 | -66.496
-8 | -0.975 | 0.01314 | 0.006 | -74.205
-7.5 | -0.951 | 0.01211 | 0.006 | -78.496
-7 | -0.91 | 0.01131 | 0.006 | -80.494
-6.5 | -0.861 | 0.01017 | 0.005 | -84.657
-6 | -0.806 | 0.01006 | 0.005 | -80.071
-5.5 | -0.746 | 0.00999 | 0.004 | -74.674
-5 | -0.683 | 0.01004 | 0.004 | -68.085
-4.5 | -0.619 | 0.00956 | 0.004 | -64.746
-4 | -0.552 | 0.00974 | 0.003 | -56.681
-3.5 | -0.485 | 0.00934 | 0.003 | -51.897
-3 | -0.417 | 0.00898 | 0.002 | -46.394
-2.5 | -0.348 | 0.00925 | 0.002 | -37.609
-2 | -0.279 | 0.009 | 0.002 | -30.963
-1.5 | -0.209 | 0.00889 | 0.001 | -23.534
-1 | -0.14 | 0.00881 | 0.001 | -15.858
-0.5 | -0.07 | 0.00876 | 0 | -7.979
0 | 0 | 0.00933 | 0 | 0
0.5 | 0.07 | 0.00876 | 0 | 7.98
1 | 0.14 | 0.0088 | -0.001 | 15.876
1.5 | 0.209 | 0.00884 | -0.001 | 23.661
2 | 0.279 | 0.00905 | -0.002 | 30.812
2.5 | 0.348 | 0.00925 | -0.002 | 37.621
3 | 0.417 | 0.00898 | -0.002 | 46.381
3.5 | 0.485 | 0.00933 | -0.003 | 51.993
4 | 0.552 | 0.00971 | -0.003 | 56.86
4.5 | 0.619 | 0.00954 | -0.004 | 64.866
5 | 0.683 | 0.01002 | -0.004 | 68.247
5.5 | 0.746 | 0.00998 | -0.004 | 74.784
6 | 0.806 | 0.01002 | -0.005 | 80.457
6.5 | 0.861 | 0.01012 | -0.005 | 85.106
7 | 0.91 | 0.01131 | -0.006 | 80.481
7.5 | 0.951 | 0.01211 | -0.006 | 78.477
8 | 0.975 | 0.01316 | -0.006 | 74.092
8.5 | 0.974 | 0.01466 | -0.007 | 66.393
9 | 0.913 | 0.01788 | -0.007 | 51.072
9.5 | 0.551 | 0.04866 | -0.006 | 11.316
10 | 0.596 | 0.04106 | -0.007 | 14.509
10.5 | 0.609 | 0.05198 | -0.006 | 11.713
11 | 0.641 | 0.05193 | -0.007 | 12.35
11.5 | 0.684 | 0.04608 | -0.008 | 14.846
12 | 0.658 | 0.08633 | -0.005 | 7.623
12.5 | 0.69 | 0.08503 | -0.006 | 8.116
13 | 0.74 | 0.07154 | -0.007 | 10.344
13.5 | 0.739 | 0.10159 | -0.006 | 7.271
14 | 0.773 | 0.0956 | -0.007 | 8.083
14.5 | 0.818 | 0.08414 | -0.008 | 9.726
15 | 0.823 | 0.10774 | -0.007 | 7.636
15.5 | 0.857 | 0.10294 | -0.008 | 8.327
16 | 0.876 | 0.11763 | -0.007 | 7.447
16.5 | 0.905 | 0.11535 | -0.008 | 7.843
17 | 0.93 | 0.12637 | -0.008 | 7.359
17.5 | 0.959 | 0.12385 | -0.008 | 7.742
18 | 0.984 | 0.1343 | -0.008 | 7.329
18.5 | 1.014 | 0.14357 | -0.009 | 7.062
19 | 1.038 | 0.14225 | -0.009 | 7.298
19.5 | 1.066 | 0.15279 | -0.009 | 6.978
20 | 1.092 | 0.15437 | -0.009 | 7.073

## 88. Re 6M Mach 0.50 (2)
BIGFOIL.COM POLAR EXPORT
Horten 13.00% thick 0.00% camber
Horten 13.00% thick 0.00% camber |  |  |  | Cl Max: | 1.2878 | at alpha= | 10 | deg
XFOIL ncrit=9 |  |  |  | L/D Max: | 105.319 | at alpha= | 7.5 | deg
Re: | 6000000 |  |  | Cd Min: | 0.11326 | at alpha= | 15 | deg
Mach: | 0.5 |  |  | Cl=0 at alpha= | 0 | deg
|  |  |  | @ Cl=0.1, Cd= | 0.0054348
|  |  |  | @ Cl=0.4, Cd= | 0.0060659
|  |  |  | @ Cl=0.6, Cd= | 0.0068826
alpha (deg) | Cl | Cd | Cm | Cl/Cd
-15 | -0.9853 | 0.11294 | -0.021 | -8.7241
-14.5 | -1.0129 | 0.10108 | -0.0279 | -10.0208
-14 | -1.0443 | 0.08924 | -0.0347 | -11.7022
-13.5 | -1.0788 | 0.07744 | -0.0413 | -13.9308
-13 | -1.114 | 0.06585 | -0.0477 | -16.9172
-12.5 | -1.1496 | 0.05432 | -0.0541 | -21.1635
-12 | -1.1832 | 0.04323 | -0.0601 | -27.3699
-11.5 | -1.2165 | 0.03296 | -0.0649 | -36.9084
-11 | -1.2479 | 0.02451 | -0.0657 | -50.9139
-10.5 | -1.2731 | 0.01867 | -0.0601 | -68.1896
-10 | -1.2873 | 0.01522 | -0.0488 | -84.5795
-9.5 | -1.2679 | 0.01299 | -0.0382 | -97.6059
-9 | -1.1968 | 0.0114 | -0.0343 | -104.9825
-8 | -1.0117 | 0.00945 | -0.0351 | -107.0582
-7.5 | -0.9246 | 0.00878 | -0.0355 | -105.3075
-7 | -0.8691 | 0.00839 | -0.0303 | -103.5876
-6.5 | -0.8112 | 0.00801 | -0.0259 | -101.2734
-6 | -0.7514 | 0.00765 | -0.0222 | -98.2222
-5.5 | -0.6899 | 0.00733 | -0.0191 | -94.1201
-5 | -0.6281 | 0.00701 | -0.0163 | -89.6006
-4.5 | -0.5655 | 0.00673 | -0.0139 | -84.0267
-4 | -0.5036 | 0.00645 | -0.0117 | -78.0775
-3.5 | -0.4411 | 0.00621 | -0.0097 | -71.0306
-3 | -0.3784 | 0.00599 | -0.008 | -63.172
-2.5 | -0.3155 | 0.00581 | -0.0064 | -54.3029
-2 | -0.2527 | 0.00567 | -0.0049 | -44.5679
-1.5 | -0.1894 | 0.00555 | -0.0036 | -34.1261
-1 | -0.1265 | 0.00546 | -0.0023 | -23.1685
-0.5 | -0.0633 | 0.00539 | -0.0011 | -11.744
0 | 0 | 0.00538 | 0 | 0
0.5 | 0.0634 | 0.0054 | 0.0011 | 11.7407
1 | 0.1265 | 0.00546 | 0.0023 | 23.1685
1.5 | 0.1895 | 0.00556 | 0.0036 | 34.0827
2 | 0.2527 | 0.00566 | 0.0049 | 44.6466
2.5 | 0.3156 | 0.00581 | 0.0064 | 54.3201
3 | 0.3784 | 0.00599 | 0.008 | 63.172
3.5 | 0.441 | 0.00621 | 0.0097 | 71.0145
4 | 0.5036 | 0.00645 | 0.0117 | 78.0775
4.5 | 0.5656 | 0.00674 | 0.0139 | 83.9169
5 | 0.6283 | 0.007 | 0.0163 | 89.7571
5.5 | 0.6899 | 0.00733 | 0.0191 | 94.1201
6 | 0.7515 | 0.00766 | 0.0222 | 98.107
6.5 | 0.811 | 0.00802 | 0.0259 | 101.1222
7 | 0.869 | 0.00839 | 0.0303 | 103.5757
7.5 | 0.9247 | 0.00878 | 0.0355 | 105.3189
9 | 1.1971 | 0.01141 | 0.0343 | 104.9167
9.5 | 1.2684 | 0.01298 | 0.0381 | 97.7196
10 | 1.2878 | 0.01522 | 0.0487 | 84.6124
10.5 | 1.2736 | 0.01869 | 0.0601 | 68.1434
11 | 1.2497 | 0.02447 | 0.0656 | 51.0707
11.5 | 1.2164 | 0.03309 | 0.0646 | 36.7604
12 | 1.1847 | 0.04324 | 0.0599 | 27.3982
12.5 | 1.1514 | 0.05431 | 0.0538 | 21.2005
13 | 1.1166 | 0.06578 | 0.0475 | 16.9748
13.5 | 1.0804 | 0.0775 | 0.041 | 13.9406
14 | 1.0464 | 0.08928 | 0.0344 | 11.7204
14.5 | 1.0149 | 0.10115 | 0.0276 | 10.0336
15 | 0.9854 | 0.11326 | 0.0204 | 8.7003

## 89. Re 7M Mach 0.00 (1)
BIGFOIL.COM POLAR EXPORT
Horten 13.00% thick 0.00% camber
Horten 13.00% thick 0.00% camber |  |  |  | Cl Max: | 1.259 | at alpha= | 13.5 | deg
JavaFoil+Calcfoil stall+Eppler ext transition |  |  |  | L/D Max: | 102.85 | at alpha= | 9.5 | deg
Re: | 7000000 |  |  | Cd Min: | 0.00827 | at alpha= | 0 | deg
Mach: | 0 |  |  | Cl=0 at alpha= | 0 | deg
|  |  |  | @ Cl=0.1, Cd= | 0.008329
|  |  |  | @ Cl=0.4, Cd= | 0.0095367
|  |  |  | @ Cl=0.6, Cd= | 0.0097314
alpha (deg) | Cl | Cd | Cm | Cl/Cd
-18.5 | -1.074 | 0.08896 | 0.01 | -12.077
-18 | -1.102 | 0.07767 | 0.01 | -14.186
-17.5 | -1.129 | 0.06711 | 0.01 | -16.817
-17 | -1.155 | 0.05701 | 0.01 | -20.258
-16.5 | -1.179 | 0.0484 | 0.01 | -24.353
-16 | -1.202 | 0.04025 | 0.01 | -29.863
-15.5 | -1.222 | 0.03365 | 0.01 | -36.305
-15 | -1.238 | 0.02822 | 0.009 | -43.87
-14.5 | -1.251 | 0.0238 | 0.009 | -52.544
-14 | -1.257 | 0.02066 | 0.009 | -60.863
-13.5 | -1.259 | 0.01816 | 0.009 | -69.305
-13 | -1.252 | 0.01641 | 0.009 | -76.291
-12.5 | -1.24 | 0.01511 | 0.008 | -82.102
-12 | -1.223 | 0.01412 | 0.008 | -86.593
-11.5 | -1.2 | 0.01333 | 0.008 | -89.989
-11 | -1.172 | 0.0127 | 0.008 | -92.305
-10.5 | -1.14 | 0.01178 | 0.007 | -96.796
-10 | -1.104 | 0.0113 | 0.007 | -97.73
-9.5 | -1.064 | 0.01034 | 0.007 | -102.85
-9 | -1.02 | 0.0104 | 0.006 | -98.121
-8.5 | -0.974 | 0.01049 | 0.006 | -92.863
-8 | -0.925 | 0.01007 | 0.006 | -91.924
-7.5 | -0.875 | 0.0102 | 0.005 | -85.751
-7 | -0.822 | 0.01048 | 0.005 | -78.435
-6.5 | -0.768 | 0.01014 | 0.005 | -75.732
-6 | -0.712 | 0.00974 | 0.004 | -73.165
-5.5 | -0.656 | 0.01005 | 0.004 | -65.203
-5 | -0.598 | 0.00972 | 0.004 | -61.511
-4.5 | -0.54 | 0.00911 | 0.003 | -59.274
-4 | -0.481 | 0.0092 | 0.003 | -52.264
-3.5 | -0.422 | 0.00961 | 0.002 | -43.857
-3 | -0.362 | 0.00941 | 0.002 | -38.453
-2.5 | -0.302 | 0.00923 | 0.002 | -32.723
-2 | -0.242 | 0.00862 | 0.001 | -28.058
-1.5 | -0.181 | 0.00847 | 0.001 | -21.423
-1 | -0.121 | 0.00835 | 0.001 | -14.502
-0.5 | -0.061 | 0.00829 | 0 | -7.302
0 | 0 | 0.00827 | 0 | 0
0.5 | 0.061 | 0.00829 | 0 | 7.302
1 | 0.121 | 0.00835 | -0.001 | 14.502
1.5 | 0.181 | 0.00847 | -0.001 | 21.423
2 | 0.242 | 0.00862 | -0.001 | 28.058
2.5 | 0.302 | 0.00923 | -0.002 | 32.723
3 | 0.362 | 0.00941 | -0.002 | 38.453
3.5 | 0.422 | 0.00961 | -0.002 | 43.857
4 | 0.481 | 0.0092 | -0.003 | 52.264
4.5 | 0.54 | 0.00911 | -0.003 | 59.274
5 | 0.598 | 0.00972 | -0.004 | 61.511
5.5 | 0.656 | 0.01005 | -0.004 | 65.203
6 | 0.712 | 0.00974 | -0.004 | 73.165
6.5 | 0.768 | 0.01014 | -0.005 | 75.732
7 | 0.822 | 0.01048 | -0.005 | 78.435
7.5 | 0.875 | 0.0102 | -0.005 | 85.751
8 | 0.925 | 0.01007 | -0.006 | 91.924
8.5 | 0.974 | 0.01049 | -0.006 | 92.863
9 | 1.02 | 0.0104 | -0.006 | 98.121
9.5 | 1.064 | 0.01034 | -0.007 | 102.85
10 | 1.104 | 0.0113 | -0.007 | 97.73
10.5 | 1.14 | 0.01178 | -0.007 | 96.796
11 | 1.172 | 0.0127 | -0.008 | 92.305
11.5 | 1.2 | 0.01333 | -0.008 | 89.989
12 | 1.223 | 0.01412 | -0.008 | 86.593
12.5 | 1.24 | 0.01511 | -0.008 | 82.102
13 | 1.252 | 0.01641 | -0.009 | 76.291
13.5 | 1.259 | 0.01816 | -0.009 | 69.305
14 | 1.257 | 0.02066 | -0.009 | 60.863
14.5 | 1.251 | 0.0238 | -0.009 | 52.544
15 | 1.238 | 0.02822 | -0.009 | 43.87
15.5 | 1.222 | 0.03365 | -0.01 | 36.305
16 | 1.202 | 0.04025 | -0.01 | 29.863
16.5 | 1.179 | 0.0484 | -0.01 | 24.353
17 | 1.155 | 0.05701 | -0.01 | 20.258
17.5 | 1.129 | 0.06711 | -0.01 | 16.817
18 | 1.102 | 0.07767 | -0.01 | 14.186
18.5 | 1.074 | 0.08896 | -0.01 | 12.077

## 90. Re 7M Mach 0.00 (2)
BIGFOIL.COM POLAR EXPORT
Horten 13.00% thick 0.00% camber
Horten 13.00% thick 0.00% camber |  |  |  | Cl Max: | 1.7463 | at alpha= | 19.5 | deg
XFOIL ncrit=9 |  |  |  | L/D Max: | 118.935 | at alpha= | 10.5 | deg
Re: | 7000000 |  |  | Cd Min: | 0.0372 | at alpha= | -20 | deg
Mach: | 0 |  |  | Cl=0 at alpha= | 0 | deg
|  |  |  | @ Cl=0.1, Cd= | 0.0051327
|  |  |  | @ Cl=0.4, Cd= | 0.005737
|  |  |  | @ Cl=0.6, Cd= | 0.0064389
alpha (deg) | Cl | Cd | Cm | Cl/Cd
-20 | -1.7419 | 0.0372 | -0.0428 | -46.8253
-19.5 | -1.7422 | 0.0323 | -0.043 | -53.9381
-19 | -1.7345 | 0.02854 | -0.0424 | -60.7744
-18.5 | -1.7216 | 0.02554 | -0.0411 | -67.408
-18 | -1.7044 | 0.02313 | -0.0393 | -73.6879
-17.5 | -1.6834 | 0.02121 | -0.0371 | -79.3682
-17 | -1.6611 | 0.01955 | -0.0344 | -84.9668
-16.5 | -1.6383 | 0.01808 | -0.0311 | -90.6139
-16 | -1.614 | 0.01683 | -0.0274 | -95.9002
-15.5 | -1.5856 | 0.01589 | -0.0238 | -99.786
-15 | -1.5579 | 0.01511 | -0.0195 | -103.1039
-14.5 | -1.5243 | 0.01443 | -0.016 | -105.6341
-14 | -1.4871 | 0.01372 | -0.0131 | -108.3892
-13.5 | -1.4501 | 0.013 | -0.0101 | -111.5462
-13 | -1.4124 | 0.01241 | -0.0069 | -113.8114
-12.5 | -1.3737 | 0.01191 | -0.0039 | -115.3401
-12 | -1.3285 | 0.0113 | -0.0022 | -117.5664
-11.5 | -1.2697 | 0.01073 | -0.0033 | -118.3318
-11 | -1.21 | 0.01019 | -0.0046 | -118.7439
-10.5 | -1.1498 | 0.00967 | -0.0059 | -118.9038
-10 | -1.0926 | 0.00919 | -0.0065 | -118.8901
-9.5 | -1.0347 | 0.00875 | -0.0071 | -118.2514
-9 | -0.9659 | 0.00826 | -0.0102 | -116.937
-8.5 | -0.8966 | 0.00781 | -0.0134 | -114.8015
-8 | -0.8397 | 0.00748 | -0.0137 | -112.2594
-7.5 | -0.7908 | 0.00725 | -0.0121 | -109.0759
-7 | -0.7413 | 0.00702 | -0.0107 | -105.5983
-6.5 | -0.6906 | 0.0068 | -0.0095 | -101.5588
-6 | -0.6394 | 0.00658 | -0.0084 | -97.1733
-5.5 | -0.5873 | 0.00639 | -0.0075 | -91.9092
-5 | -0.535 | 0.0062 | -0.0066 | -86.2903
-4.5 | -0.4825 | 0.006 | -0.0058 | -80.4167
-4 | -0.4297 | 0.00582 | -0.005 | -73.8316
-3.5 | -0.3762 | 0.00567 | -0.0043 | -66.3492
-3 | -0.323 | 0.00551 | -0.0036 | -58.6207
-2.5 | -0.2695 | 0.00538 | -0.003 | -50.0929
-2 | -0.2158 | 0.00528 | -0.0023 | -40.8712
-1.5 | -0.1619 | 0.00519 | -0.0017 | -31.1946
-1 | -0.1079 | 0.00514 | -0.0012 | -20.9922
-0.5 | -0.0541 | 0.0051 | -0.0006 | -10.6078
0 | 0 | 0.00508 | 0 | 0
0.5 | 0.054 | 0.00509 | 0.0006 | 10.609
1 | 0.1079 | 0.00514 | 0.0012 | 20.9922
1.5 | 0.162 | 0.00519 | 0.0017 | 31.2139
2 | 0.2159 | 0.00528 | 0.0023 | 40.8902
2.5 | 0.2695 | 0.00539 | 0.003 | 50
3 | 0.323 | 0.00552 | 0.0036 | 58.5145
3.5 | 0.3762 | 0.00567 | 0.0043 | 66.3492
4 | 0.4295 | 0.00582 | 0.005 | 73.7973
4.5 | 0.4825 | 0.006 | 0.0058 | 80.4167
5 | 0.535 | 0.00619 | 0.0066 | 86.4297
5.5 | 0.5873 | 0.00639 | 0.0075 | 91.9092
6 | 0.6393 | 0.00659 | 0.0084 | 97.0106
6.5 | 0.6906 | 0.0068 | 0.0095 | 101.5588
7 | 0.7411 | 0.00703 | 0.0107 | 105.4196
7.5 | 0.7908 | 0.00726 | 0.0121 | 108.9256
8 | 0.8396 | 0.00749 | 0.0137 | 112.0961
8.5 | 0.8963 | 0.00781 | 0.0135 | 114.7631
9 | 0.9665 | 0.00827 | 0.0101 | 116.8682
9.5 | 1.035 | 0.00875 | 0.0071 | 118.2857
10 | 1.0928 | 0.00919 | 0.0064 | 118.9119
10.5 | 1.1501 | 0.00967 | 0.0059 | 118.9349
11 | 1.2102 | 0.0102 | 0.0046 | 118.6471
11.5 | 1.2699 | 0.01073 | 0.0033 | 118.3504
12 | 1.3287 | 0.0113 | 0.0021 | 117.5841
12.5 | 1.3734 | 0.01192 | 0.0039 | 115.2181
13 | 1.4124 | 0.01241 | 0.0069 | 113.8114
13.5 | 1.4504 | 0.01299 | 0.01 | 111.6551
14 | 1.4879 | 0.01368 | 0.013 | 108.7646
14.5 | 1.5246 | 0.01443 | 0.0159 | 105.6549
15 | 1.5585 | 0.01511 | 0.0193 | 103.1436
15.5 | 1.5868 | 0.01587 | 0.0236 | 99.9874
16 | 1.6153 | 0.01681 | 0.0272 | 96.0916
16.5 | 1.6405 | 0.01803 | 0.0308 | 90.9872
17 | 1.6627 | 0.01953 | 0.0341 | 85.1357
17.5 | 1.6861 | 0.02112 | 0.0367 | 79.8343
18 | 1.707 | 0.02305 | 0.039 | 74.0564
18.5 | 1.7241 | 0.02547 | 0.0408 | 67.6914
19 | 1.7365 | 0.02852 | 0.0421 | 60.8871
19.5 | 1.7463 | 0.0321 | 0.0427 | 54.4019
20 | 1.7448 | 0.03713 | 0.0424 | 46.9917

## 91. Re 7M Mach 0.10 (1)
BIGFOIL.COM POLAR EXPORT
Horten 13.00% thick 0.00% camber
Horten 13.00% thick 0.00% camber |  |  |  | Cl Max: | 1.246 | at alpha= | 13.5 | deg
JavaFoil+Calcfoil stall+Eppler ext transition |  |  |  | L/D Max: | 106.524 | at alpha= | 9.5 | deg
Re: | 7000000 |  |  | Cd Min: | 0.00827 | at alpha= | 0 | deg
Mach: | 0.1 |  |  | Cl=0 at alpha= | 0 | deg
|  |  |  | @ Cl=0.1, Cd= | 0.0083547
|  |  |  | @ Cl=0.4, Cd= | 0.009216
|  |  |  | @ Cl=0.6, Cd= | 0.0097786
alpha (deg) | Cl | Cd | Cm | Cl/Cd
-18.5 | -1.025 | 0.09685 | 0.009 | -10.584
-18 | -1.055 | 0.08522 | 0.009 | -12.381
-17.5 | -1.085 | 0.07392 | 0.009 | -14.678
-17 | -1.114 | 0.06326 | 0.01 | -17.614
-16.5 | -1.143 | 0.05305 | 0.01 | -21.548
-16 | -1.169 | 0.04458 | 0.009 | -26.214
-15.5 | -1.193 | 0.03691 | 0.009 | -32.322
-15 | -1.214 | 0.03064 | 0.009 | -39.61
-14.5 | -1.231 | 0.0255 | 0.009 | -48.252
-14 | -1.242 | 0.02171 | 0.009 | -57.201
-13.5 | -1.246 | 0.01897 | 0.009 | -65.703
-13 | -1.243 | 0.01697 | 0.009 | -73.24
-12.5 | -1.234 | 0.0155 | 0.008 | -79.59
-12 | -1.219 | 0.01441 | 0.008 | -84.562
-11.5 | -1.198 | 0.01356 | 0.008 | -88.35
-11 | -1.172 | 0.01288 | 0.008 | -90.97
-10.5 | -1.141 | 0.01194 | 0.007 | -95.545
-10 | -1.106 | 0.01142 | 0.007 | -96.829
-9.5 | -1.066 | 0.01001 | 0.007 | -106.524
-9 | -1.023 | 0.01051 | 0.006 | -97.383
-8.5 | -0.977 | 0.01058 | 0.006 | -92.401
-8 | -0.929 | 0.01014 | 0.006 | -91.598
-7.5 | -0.878 | 0.01028 | 0.005 | -85.422
-7 | -0.825 | 0.01057 | 0.005 | -78.075
-6.5 | -0.771 | 0.01022 | 0.005 | -75.455
-6 | -0.716 | 0.00983 | 0.004 | -72.791
-5.5 | -0.659 | 0.01013 | 0.004 | -65.003
-5 | -0.601 | 0.00979 | 0.004 | -61.367
-4.5 | -0.542 | 0.00912 | 0.003 | -59.482
-4 | -0.483 | 0.00926 | 0.003 | -52.188
-3.5 | -0.424 | 0.00908 | 0.002 | -46.671
-3 | -0.364 | 0.00942 | 0.002 | -38.596
-2.5 | -0.303 | 0.00928 | 0.002 | -32.689
-2 | -0.243 | 0.00863 | 0.001 | -28.172
-1.5 | -0.182 | 0.00848 | 0.001 | -21.517
-1 | -0.122 | 0.00838 | 0.001 | -14.515
-0.5 | -0.061 | 0.00831 | 0 | -7.321
0 | 0 | 0.00827 | 0 | 0
0.5 | 0.061 | 0.00831 | 0 | 7.321
1 | 0.122 | 0.00838 | -0.001 | 14.515
1.5 | 0.182 | 0.00848 | -0.001 | 21.517
2 | 0.243 | 0.00863 | -0.001 | 28.172
2.5 | 0.303 | 0.00928 | -0.002 | 32.689
3 | 0.364 | 0.00942 | -0.002 | 38.596
3.5 | 0.424 | 0.00908 | -0.002 | 46.671
4 | 0.483 | 0.00926 | -0.003 | 52.188
4.5 | 0.542 | 0.00912 | -0.003 | 59.482
5 | 0.601 | 0.00979 | -0.004 | 61.367
5.5 | 0.659 | 0.01013 | -0.004 | 65.003
6 | 0.716 | 0.00983 | -0.004 | 72.791
6.5 | 0.771 | 0.01022 | -0.005 | 75.455
7 | 0.825 | 0.01057 | -0.005 | 78.075
7.5 | 0.878 | 0.01028 | -0.005 | 85.422
8 | 0.929 | 0.01014 | -0.006 | 91.598
8.5 | 0.977 | 0.01058 | -0.006 | 92.401
9 | 1.023 | 0.01051 | -0.006 | 97.383
9.5 | 1.066 | 0.01001 | -0.007 | 106.524
10 | 1.106 | 0.01142 | -0.007 | 96.829
10.5 | 1.141 | 0.01194 | -0.007 | 95.545
11 | 1.172 | 0.01253 | -0.008 | 93.524
11.5 | 1.198 | 0.01356 | -0.008 | 88.35
12 | 1.219 | 0.01441 | -0.008 | 84.562
12.5 | 1.234 | 0.0155 | -0.008 | 79.59
13 | 1.243 | 0.01697 | -0.009 | 73.24
13.5 | 1.246 | 0.01897 | -0.009 | 65.703
14 | 1.242 | 0.02171 | -0.009 | 57.201
14.5 | 1.231 | 0.0255 | -0.009 | 48.252
15 | 1.214 | 0.03064 | -0.009 | 39.61
15.5 | 1.193 | 0.03691 | -0.009 | 32.322
16 | 1.169 | 0.04458 | -0.009 | 26.214
16.5 | 1.142 | 0.05366 | -0.01 | 21.277
17 | 1.114 | 0.06326 | -0.01 | 17.614
17.5 | 1.085 | 0.07402 | -0.009 | 14.657
18 | 1.055 | 0.08522 | -0.009 | 12.381
18.5 | 1.025 | 0.09709 | -0.009 | 10.554

## 92. Re 7M Mach 0.10 (2)
BIGFOIL.COM POLAR EXPORT
Horten 13.00% thick 0.00% camber
Horten 13.00% thick 0.00% camber |  |  |  | Cl Max: | 1.7319 | at alpha= | 19.5 | deg
XFOIL ncrit=9 |  |  |  | L/D Max: | 118.608 | at alpha= | 10.5 | deg
Re: | 7000000 |  |  | Cd Min: | 0.04242 | at alpha= | -20 | deg
Mach: | 0.1 |  |  | Cl=0 at alpha= | 0 | deg
|  |  |  | @ Cl=0.1, Cd= | 0.0051337
|  |  |  | @ Cl=0.4, Cd= | 0.0057486
|  |  |  | @ Cl=0.6, Cd= | 0.0064452
alpha (deg) | Cl | Cd | Cm | Cl/Cd
-20 | -1.7182 | 0.04242 | -0.0439 | -40.5045
-19.5 | -1.7275 | 0.03614 | -0.045 | -47.8002
-19 | -1.7258 | 0.03142 | -0.0451 | -54.9268
-18.5 | -1.7169 | 0.02772 | -0.0442 | -61.9372
-18 | -1.704 | 0.0247 | -0.0427 | -68.9879
-17.5 | -1.685 | 0.02242 | -0.0406 | -75.1561
-17 | -1.6637 | 0.02051 | -0.038 | -81.1165
-16.5 | -1.6388 | 0.01901 | -0.0351 | -86.2073
-16 | -1.6167 | 0.0175 | -0.0313 | -92.3829
-15.5 | -1.5894 | 0.0164 | -0.0275 | -96.9146
-15 | -1.5617 | 0.01546 | -0.0233 | -101.0155
-14.5 | -1.5329 | 0.01474 | -0.0187 | -103.9959
-14 | -1.4946 | 0.01405 | -0.0158 | -106.3772
-13.5 | -1.4578 | 0.01328 | -0.0125 | -109.7741
-13 | -1.4206 | 0.01261 | -0.0091 | -112.6566
-12.5 | -1.382 | 0.01207 | -0.0058 | -114.4988
-12 | -1.3389 | 0.0115 | -0.0034 | -116.4261
-11.5 | -1.2798 | 0.01087 | -0.0044 | -117.7369
-11 | -1.2192 | 0.01034 | -0.0055 | -117.911
-10.5 | -1.1586 | 0.00977 | -0.0067 | -118.5875
-10 | -1.1001 | 0.0093 | -0.0073 | -118.2903
-9.5 | -1.0423 | 0.00882 | -0.0078 | -118.1746
-9 | -0.9729 | 0.00833 | -0.0108 | -116.7947
-8.5 | -0.9026 | 0.00787 | -0.014 | -114.6887
-8 | -0.8446 | 0.00753 | -0.0143 | -112.1647
-7.5 | -0.7954 | 0.0073 | -0.0127 | -108.9589
-7 | -0.7456 | 0.00706 | -0.0112 | -105.6091
-6.5 | -0.6946 | 0.00684 | -0.0099 | -101.5497
-6 | -0.6432 | 0.00661 | -0.0087 | -97.3071
-5.5 | -0.5908 | 0.00641 | -0.0078 | -92.1685
-5 | -0.538 | 0.00622 | -0.0069 | -86.4952
-4.5 | -0.4853 | 0.00601 | -0.006 | -80.7488
-4 | -0.4321 | 0.00584 | -0.0052 | -73.9897
-3.5 | -0.3784 | 0.00568 | -0.0045 | -66.6197
-3 | -0.3249 | 0.00552 | -0.0037 | -58.8587
-2.5 | -0.2711 | 0.00539 | -0.003 | -50.2968
-2 | -0.2171 | 0.00529 | -0.0024 | -41.0397
-1.5 | -0.1629 | 0.0052 | -0.0018 | -31.3269
-1 | -0.1086 | 0.00514 | -0.0012 | -21.1284
-0.5 | -0.0544 | 0.00511 | -0.0006 | -10.6458
0 | 0 | 0.00509 | 0 | 0
0.5 | 0.0543 | 0.0051 | 0.0006 | 10.6471
1 | 0.1086 | 0.00514 | 0.0012 | 21.1284
1.5 | 0.1629 | 0.0052 | 0.0018 | 31.3269
2 | 0.2171 | 0.00528 | 0.0024 | 41.1174
2.5 | 0.271 | 0.0054 | 0.0031 | 50.1852
3 | 0.3249 | 0.00553 | 0.0037 | 58.7523
3.5 | 0.3784 | 0.00568 | 0.0045 | 66.6197
4 | 0.4319 | 0.00585 | 0.0052 | 73.8291
4.5 | 0.4853 | 0.00601 | 0.006 | 80.7488
5 | 0.538 | 0.00621 | 0.0069 | 86.6345
5.5 | 0.5908 | 0.00641 | 0.0078 | 92.1685
6 | 0.6431 | 0.00661 | 0.0088 | 97.292
6.5 | 0.6946 | 0.00684 | 0.0099 | 101.5497
7 | 0.7455 | 0.00707 | 0.0112 | 105.4455
7.5 | 0.7954 | 0.00731 | 0.0127 | 108.8098
8 | 0.8446 | 0.00754 | 0.0143 | 112.0159
8.5 | 0.9022 | 0.00787 | 0.0141 | 114.6379
9 | 0.9735 | 0.00834 | 0.0107 | 116.7266
9.5 | 1.0426 | 0.00882 | 0.0077 | 118.2086
10 | 1.1003 | 0.0093 | 0.0073 | 118.3118
10.5 | 1.1588 | 0.00977 | 0.0067 | 118.608
11 | 1.2193 | 0.01035 | 0.0055 | 117.8068
11.5 | 1.2799 | 0.01087 | 0.0043 | 117.7461
12 | 1.3391 | 0.01151 | 0.0033 | 116.3423
12.5 | 1.3819 | 0.01208 | 0.0058 | 114.3957
13 | 1.4208 | 0.01261 | 0.0091 | 112.6725
13.5 | 1.4582 | 0.01327 | 0.0124 | 109.887
14 | 1.4953 | 0.01403 | 0.0156 | 106.5788
14.5 | 1.5335 | 0.01473 | 0.0186 | 104.1073
15 | 1.5625 | 0.01546 | 0.0231 | 101.0673
15.5 | 1.5911 | 0.01636 | 0.0273 | 97.2555
16 | 1.6182 | 0.01747 | 0.0311 | 92.6274
16.5 | 1.6415 | 0.01892 | 0.0347 | 86.76
17 | 1.6646 | 0.02054 | 0.0378 | 81.0419
17.5 | 1.6875 | 0.02235 | 0.0403 | 75.5034
18 | 1.7061 | 0.02466 | 0.0424 | 69.1849
18.5 | 1.7197 | 0.02763 | 0.0439 | 62.2403
19 | 1.7273 | 0.03146 | 0.0447 | 54.9046
19.5 | 1.7319 | 0.03591 | 0.0447 | 48.2289
20 | 1.7206 | 0.04241 | 0.0435 | 40.5706

## 93. Re 7M Mach 0.25 (1)
BIGFOIL.COM POLAR EXPORT
Horten 13.00% thick 0.00% camber
Horten 13.00% thick 0.00% camber |  |  |  | Cl Max: | 1.179 | at alpha= | 12 | deg
JavaFoil+Calcfoil stall+Eppler ext transition |  |  |  | L/D Max: | 102.235 | at alpha= | 9 | deg
Re: | 7000000 |  |  | Cd Min: | 0.00842 | at alpha= | 0 | deg
Mach: | 0.25 |  |  | Cl=0 at alpha= | 0 | deg
|  |  |  | @ Cl=0.1, Cd= | 0.0085297
|  |  |  | @ Cl=0.4, Cd= | 0.0088784
|  |  |  | @ Cl=0.6, Cd= | 0.0097757
alpha (deg) | Cl | Cd | Cm | Cl/Cd
-17 | -0.804 | 0.11127 | 0.008 | -7.223
-16.5 | -0.858 | 0.09803 | 0.008 | -8.748
-16 | -0.912 | 0.08328 | 0.008 | -10.946
-15.5 | -0.965 | 0.06862 | 0.009 | -14.057
-15 | -1.016 | 0.0545 | 0.009 | -18.652
-14.5 | -1.063 | 0.04319 | 0.009 | -24.625
-14 | -1.106 | 0.03376 | 0.009 | -32.747
-13.5 | -1.139 | 0.02684 | 0.009 | -42.459
-13 | -1.162 | 0.0221 | 0.009 | -52.572
-12.5 | -1.175 | 0.0186 | 0.009 | -63.165
-12 | -1.179 | 0.01641 | 0.008 | -71.806
-11.5 | -1.173 | 0.01517 | 0.008 | -77.346
-11 | -1.16 | 0.01407 | 0.008 | -82.42
-10.5 | -1.139 | 0.01325 | 0.007 | -85.94
-10 | -1.111 | 0.0122 | 0.007 | -91.081
-9.5 | -1.077 | 0.0116 | 0.007 | -92.85
-9 | -1.037 | 0.01016 | 0.006 | -102.14
-8.5 | -0.994 | 0.01013 | 0.006 | -98.079
-8 | -0.947 | 0.01015 | 0.006 | -93.331
-7.5 | -0.897 | 0.01021 | 0.005 | -87.824
-7 | -0.844 | 0.01033 | 0.005 | -81.732
-6.5 | -0.79 | 0.01002 | 0.005 | -78.81
-6 | -0.733 | 0.01022 | 0.004 | -71.777
-5.5 | -0.676 | 0.00981 | 0.004 | -68.878
-5 | -0.617 | 0.0098 | 0.004 | -62.948
-4.5 | -0.557 | 0.0094 | 0.003 | -59.245
-4 | -0.496 | 0.00954 | 0.003 | -52.044
-3.5 | -0.435 | 0.00927 | 0.003 | -46.953
-3 | -0.374 | 0.00858 | 0.002 | -43.55
-2.5 | -0.312 | 0.00898 | 0.002 | -34.706
-2 | -0.25 | 0.00881 | 0.001 | -28.332
-1.5 | -0.187 | 0.00866 | 0.001 | -21.634
-1 | -0.125 | 0.00857 | 0.001 | -14.594
-0.5 | -0.063 | 0.00847 | 0 | -7.384
0 | 0 | 0.00842 | 0 | 0
0.5 | 0.063 | 0.00847 | 0 | 7.379
1 | 0.125 | 0.00857 | -0.001 | 14.594
1.5 | 0.187 | 0.00866 | -0.001 | 21.628
2 | 0.25 | 0.00881 | -0.001 | 28.332
2.5 | 0.312 | 0.00902 | -0.002 | 34.561
3 | 0.374 | 0.00858 | -0.002 | 43.55
3.5 | 0.435 | 0.00928 | -0.003 | 46.88
4 | 0.496 | 0.00954 | -0.003 | 52.044
4.5 | 0.557 | 0.00979 | -0.003 | 56.858
5 | 0.617 | 0.00977 | -0.004 | 63.121
5.5 | 0.676 | 0.00948 | -0.004 | 71.244
6 | 0.733 | 0.01015 | -0.004 | 72.265
6.5 | 0.79 | 0.00996 | -0.005 | 79.324
7 | 0.844 | 0.01038 | -0.005 | 81.365
7.5 | 0.897 | 0.01018 | -0.005 | 88.122
8 | 0.947 | 0.01015 | -0.006 | 93.325
8.5 | 0.994 | 0.01011 | -0.006 | 98.309
9 | 1.037 | 0.01015 | -0.006 | 102.235
9.5 | 1.077 | 0.0116 | -0.007 | 92.805
10 | 1.111 | 0.0122 | -0.007 | 91.077
10.5 | 1.139 | 0.0129 | -0.007 | 88.254
11 | 1.16 | 0.01377 | -0.008 | 84.23
11.5 | 1.173 | 0.01486 | -0.008 | 78.952
12 | 1.179 | 0.01667 | -0.008 | 70.712
12.5 | 1.175 | 0.01882 | -0.009 | 62.432
13 | 1.162 | 0.02209 | -0.009 | 52.598
13.5 | 1.139 | 0.02708 | -0.009 | 42.037
14 | 1.105 | 0.0338 | -0.009 | 32.693
14.5 | 1.062 | 0.04382 | -0.009 | 24.232
15 | 1.015 | 0.0554 | -0.009 | 18.316
15.5 | 0.965 | 0.06857 | -0.009 | 14.067
16 | 0.911 | 0.08415 | -0.008 | 10.82
16.5 | 0.858 | 0.09789 | -0.008 | 8.763
17 | 0.804 | 0.11083 | -0.008 | 7.256

## 94. Re 7M Mach 0.25 (2)
BIGFOIL.COM POLAR EXPORT
Horten 13.00% thick 0.00% camber
Horten 13.00% thick 0.00% camber |  |  |  | Cl Max: | 1.6566 | at alpha= | 17.5 | deg
XFOIL ncrit=9 |  |  |  | L/D Max: | 116.445 | at alpha= | 9.5 | deg
Re: | 7000000 |  |  | Cd Min: | 0.08987 | at alpha= | 20 | deg
Mach: | 0.25 |  |  | Cl=0 at alpha= | 0 | deg
|  |  |  | @ Cl=0.1, Cd= | 0.0051814
|  |  |  | @ Cl=0.4, Cd= | 0.0057814
|  |  |  | @ Cl=0.6, Cd= | 0.0065171
alpha (deg) | Cl | Cd | Cm | Cl/Cd
-20 | -1.4724 | 0.08931 | -0.0307 | -16.4864
-19.5 | -1.543 | 0.07296 | -0.0397 | -21.1486
-19 | -1.5932 | 0.05985 | -0.0463 | -26.6199
-18.5 | -1.6247 | 0.0496 | -0.0508 | -32.756
-18 | -1.6492 | 0.04075 | -0.0538 | -40.4712
-17.5 | -1.6547 | 0.03444 | -0.0548 | -48.0459
-17 | -1.6521 | 0.02942 | -0.0545 | -56.1557
-16.5 | -1.6416 | 0.02556 | -0.0529 | -64.2254
-16 | -1.6256 | 0.02257 | -0.0503 | -72.0248
-15.5 | -1.6031 | 0.02035 | -0.047 | -78.7764
-15 | -1.5782 | 0.01854 | -0.043 | -85.1241
-14.5 | -1.5527 | 0.01698 | -0.0383 | -91.4429
-14 | -1.5241 | 0.01577 | -0.0332 | -96.6455
-13.5 | -1.4959 | 0.01484 | -0.0274 | -100.8019
-13 | -1.46 | 0.01404 | -0.0225 | -103.9886
-12.5 | -1.4234 | 0.0132 | -0.0177 | -107.8333
-12 | -1.3861 | 0.01248 | -0.0129 | -111.0657
-11.5 | -1.3351 | 0.01183 | -0.0107 | -112.8571
-11 | -1.2718 | 0.01107 | -0.0111 | -114.8871
-10.5 | -1.2067 | 0.01046 | -0.0118 | -115.3633
-9.5 | -1.0838 | 0.00931 | -0.0118 | -116.4125
-9 | -1.0122 | 0.00874 | -0.014 | -115.8124
-8.5 | -0.9363 | 0.0082 | -0.0173 | -114.1829
-8 | -0.8722 | 0.00779 | -0.018 | -111.9641
-7.5 | -0.8216 | 0.00752 | -0.0158 | -109.2553
-7 | -0.7701 | 0.00726 | -0.0138 | -106.0744
-6.5 | -0.7173 | 0.00702 | -0.0122 | -102.1795
-6 | -0.6637 | 0.00679 | -0.0107 | -97.7467
-5.5 | -0.6097 | 0.00656 | -0.0094 | -92.9421
-5 | -0.5554 | 0.00633 | -0.0082 | -87.7409
-4.5 | -0.5005 | 0.00614 | -0.0072 | -81.5147
-4 | -0.4457 | 0.00593 | -0.0061 | -75.1602
-3.5 | -0.3904 | 0.00576 | -0.0052 | -67.7778
-3 | -0.3351 | 0.00559 | -0.0043 | -59.9463
-2.5 | -0.2796 | 0.00545 | -0.0035 | -51.3028
-2 | -0.224 | 0.00535 | -0.0027 | -41.8692
-1.5 | -0.1681 | 0.00525 | -0.002 | -32.019
-1 | -0.1121 | 0.00519 | -0.0013 | -21.5992
-0.5 | -0.0562 | 0.00515 | -0.0006 | -10.9126
0 | 0 | 0.00514 | 0 | 0
0.5 | 0.0561 | 0.00515 | 0.0007 | 10.8932
1 | 0.1121 | 0.00519 | 0.0013 | 21.5992
1.5 | 0.1681 | 0.00524 | 0.002 | 32.0802
2 | 0.224 | 0.00534 | 0.0027 | 41.9476
2.5 | 0.2794 | 0.00548 | 0.0036 | 50.9854
3 | 0.3351 | 0.00559 | 0.0044 | 59.9463
3.5 | 0.3904 | 0.00575 | 0.0052 | 67.8957
4 | 0.4455 | 0.00593 | 0.0062 | 75.1265
4.5 | 0.5005 | 0.00614 | 0.0072 | 81.5147
5 | 0.5554 | 0.00632 | 0.0082 | 87.8797
5.5 | 0.6097 | 0.00656 | 0.0094 | 92.9421
6 | 0.6636 | 0.00679 | 0.0107 | 97.732
6.5 | 0.7172 | 0.00702 | 0.0122 | 102.1652
7 | 0.77 | 0.00726 | 0.0138 | 106.0606
7.5 | 0.8217 | 0.00752 | 0.0158 | 109.2686
8 | 0.8722 | 0.0078 | 0.018 | 111.8205
8.5 | 0.9359 | 0.0082 | 0.0174 | 114.1341
9 | 1.0128 | 0.00875 | 0.0139 | 115.7486
9.5 | 1.0841 | 0.00931 | 0.0117 | 116.4447
10.5 | 1.207 | 0.01046 | 0.0117 | 115.392
11 | 1.272 | 0.01108 | 0.0111 | 114.8014
11.5 | 1.3354 | 0.01184 | 0.0107 | 112.7872
12 | 1.3861 | 0.01248 | 0.0129 | 111.0657
12.5 | 1.4236 | 0.01319 | 0.0177 | 107.9303
13 | 1.4603 | 0.01404 | 0.0225 | 104.01
13.5 | 1.4965 | 0.01484 | 0.0273 | 100.8423
14 | 1.5255 | 0.01575 | 0.033 | 96.8571
14.5 | 1.5542 | 0.01695 | 0.0381 | 91.6932
15 | 1.5791 | 0.01855 | 0.0428 | 85.1267
15.5 | 1.6051 | 0.0203 | 0.0467 | 79.069
16 | 1.6277 | 0.02253 | 0.05 | 72.2459
16.5 | 1.6441 | 0.0255 | 0.0526 | 64.4745
17 | 1.6549 | 0.02933 | 0.0542 | 56.4235
17.5 | 1.6566 | 0.03446 | 0.0545 | 48.0731
18 | 1.6503 | 0.04088 | 0.0534 | 40.3694
18.5 | 1.626 | 0.04973 | 0.0503 | 32.6966
19 | 1.5897 | 0.06061 | 0.0454 | 26.2283
19.5 | 1.5473 | 0.07277 | 0.0394 | 21.2629
20 | 1.4714 | 0.08987 | 0.0299 | 16.3725

## 95. Re 7M Mach 0.50 (1)
BIGFOIL.COM POLAR EXPORT
Horten 13.00% thick 0.00% camber
Horten 13.00% thick 0.00% camber |  |  |  | Cl Max: | 1.092 | at alpha= | 20 | deg
JavaFoil+Calcfoil stall+Eppler ext transition |  |  |  | L/D Max: | 86.786 | at alpha= | 6.5 | deg
Re: | 7000000 |  |  | Cd Min: | 0.00874 | at alpha= | 1 | deg
Mach: | 0.5 |  |  | Cl=0 at alpha= | 0 | deg
|  |  |  | @ Cl=0.1, Cd= | 0.0087457
|  |  |  | @ Cl=0.4, Cd= | 0.0094262
|  |  |  | @ Cl=0.6, Cd= | 0.009471
alpha (deg) | Cl | Cd | Cm | Cl/Cd
-20 | -1.092 | 0.15353 | 0.009 | -7.113
-19.5 | -1.068 | 0.1481 | 0.009 | -7.21
-19 | -1.039 | 0.14024 | 0.009 | -7.407
-18.5 | -1.016 | 0.14059 | 0.009 | -7.223
-18 | -0.985 | 0.13265 | 0.008 | -7.426
-17.5 | -0.963 | 0.12038 | 0.008 | -7.998
-17 | -0.931 | 0.12459 | 0.008 | -7.474
-16.5 | -0.916 | 0.1074 | 0.008 | -8.531
-16 | -0.878 | 0.11532 | 0.007 | -7.614
-15.5 | -0.878 | 0.08779 | 0.009 | -10.001
-15 | -0.827 | 0.10375 | 0.007 | -7.967
-14.5 | -0.846 | 0.06531 | 0.009 | -12.947
-14 | -0.784 | 0.08678 | 0.007 | -9.031
-13.5 | -0.739 | 0.09983 | 0.006 | -7.407
-13 | -0.755 | 0.06168 | 0.008 | -12.241
-12.5 | -0.697 | 0.07988 | 0.006 | -8.728
-12 | -0.66 | 0.08448 | 0.005 | -7.809
-11.5 | -0.693 | 0.04148 | 0.008 | -16.699
-11 | -0.648 | 0.04793 | 0.007 | -13.521
-10.5 | -0.623 | 0.04379 | 0.007 | -14.229
-10 | -0.605 | 0.03657 | 0.007 | -16.537
-9.5 | -0.559 | 0.04355 | 0.006 | -12.841
-9 | -0.917 | 0.01742 | 0.007 | -52.613
-8.5 | -0.975 | 0.01425 | 0.007 | -68.436
-8 | -0.976 | 0.01284 | 0.006 | -76.013
-7.5 | -0.951 | 0.01188 | 0.006 | -80.09
-7 | -0.911 | 0.01109 | 0.006 | -82.071
-6.5 | -0.861 | 0.00998 | 0.005 | -86.328
-6 | -0.806 | 0.00989 | 0.005 | -81.529
-5.5 | -0.746 | 0.00985 | 0.004 | -75.785
-5 | -0.684 | 0.00992 | 0.004 | -68.903
-4.5 | -0.619 | 0.00944 | 0.004 | -65.562
-4 | -0.552 | 0.00964 | 0.003 | -57.312
-3.5 | -0.485 | 0.00926 | 0.003 | -52.376
-3 | -0.417 | 0.00951 | 0.002 | -43.837
-2.5 | -0.348 | 0.00917 | 0.002 | -37.924
-2 | -0.279 | 0.00903 | 0.002 | -30.873
-1.5 | -0.209 | 0.00885 | 0.001 | -23.65
-1 | -0.14 | 0.00877 | 0.001 | -15.916
-0.5 | -0.07 | 0.00928 | 0 | -7.525
0 | 0 | 0.00929 | 0 | 0
0.5 | 0.07 | 0.00875 | 0 | 7.985
1 | 0.14 | 0.00874 | -0.001 | 15.977
1.5 | 0.209 | 0.00884 | -0.001 | 23.671
2 | 0.279 | 0.00898 | -0.002 | 31.031
2.5 | 0.348 | 0.00917 | -0.002 | 37.937
3 | 0.417 | 0.00951 | -0.002 | 43.824
3.5 | 0.485 | 0.00924 | -0.003 | 52.497
4 | 0.552 | 0.0096 | -0.003 | 57.512
4.5 | 0.619 | 0.00942 | -0.004 | 65.702
5 | 0.684 | 0.00987 | -0.004 | 69.255
5.5 | 0.746 | 0.00983 | -0.004 | 75.923
6 | 0.806 | 0.00984 | -0.005 | 81.888
6.5 | 0.861 | 0.00993 | -0.005 | 86.786
7 | 0.911 | 0.0111 | -0.006 | 82.051
7.5 | 0.951 | 0.01187 | -0.006 | 80.156
8 | 0.976 | 0.01284 | -0.006 | 76.013
8.5 | 0.975 | 0.01426 | -0.007 | 68.416
9 | 0.917 | 0.01719 | -0.007 | 53.31
9.5 | 0.558 | 0.04396 | -0.006 | 12.699
10 | 0.604 | 0.03685 | -0.007 | 16.382
10.5 | 0.621 | 0.04453 | -0.007 | 13.952
11 | 0.653 | 0.04482 | -0.007 | 14.576
11.5 | 0.695 | 0.04041 | -0.008 | 17.189
12 | 0.66 | 0.08442 | -0.005 | 7.814
12.5 | 0.698 | 0.07878 | -0.006 | 8.866
13 | 0.757 | 0.06023 | -0.008 | 12.572
13.5 | 0.739 | 0.09976 | -0.006 | 7.412
14 | 0.78 | 0.08956 | -0.007 | 8.713
14.5 | 0.838 | 0.07033 | -0.009 | 11.915
15 | 0.825 | 0.105 | -0.007 | 7.859
15.5 | 0.882 | 0.08518 | -0.009 | 10.348
16 | 0.879 | 0.11479 | -0.007 | 7.654
16.5 | 0.917 | 0.10684 | -0.008 | 8.582
17 | 0.931 | 0.12461 | -0.008 | 7.473
17.5 | 0.963 | 0.12043 | -0.008 | 7.993
18 | 0.985 | 0.13239 | -0.008 | 7.441
18.5 | 1.016 | 0.14036 | -0.009 | 7.237
19 | 1.039 | 0.13961 | -0.009 | 7.443
19.5 | 1.068 | 0.14895 | -0.009 | 7.167
20 | 1.092 | 0.15355 | -0.009 | 7.112

## 96. Re 7M Mach 0.50 (2)
BIGFOIL.COM POLAR EXPORT
Horten 13.00% thick 0.00% camber
Horten 13.00% thick 0.00% camber |  |  |  | Cl Max: | 1.3058 | at alpha= | 10 | deg
XFOIL ncrit=9 |  |  |  | L/D Max: | 111.046 | at alpha= | 8.5 | deg
Re: | 7000000 |  |  | Cd Min: | 0.11145 | at alpha= | 15 | deg
Mach: | 0.5 |  |  | Cl=0 at alpha= | 0 | deg
|  |  |  | @ Cl=0.1, Cd= | 0.0053787
|  |  |  | @ Cl=0.4, Cd= | 0.0060223
|  |  |  | @ Cl=0.6, Cd= | 0.0067662
alpha (deg) | Cl | Cd | Cm | Cl/Cd
-15 | -1.0018 | 0.11111 | -0.0225 | -9.0163
-14.5 | -1.0281 | 0.09951 | -0.0292 | -10.3316
-14 | -1.0581 | 0.08789 | -0.0357 | -12.0389
-13.5 | -1.0912 | 0.07625 | -0.0422 | -14.3108
-13 | -1.125 | 0.06482 | -0.0484 | -17.3558
-12.5 | -1.1608 | 0.0533 | -0.0548 | -21.7786
-12 | -1.198 | 0.04193 | -0.0612 | -28.5714
-11.5 | -1.2321 | 0.03175 | -0.0657 | -38.8063
-11 | -1.2637 | 0.02354 | -0.0659 | -53.6831
-10.5 | -1.2892 | 0.01796 | -0.0594 | -71.7817
-10 | -1.3053 | 0.01474 | -0.047 | -88.555
-9.5 | -1.267 | 0.0123 | -0.0391 | -103.0081
-9 | -1.1974 | 0.01095 | -0.0347 | -109.3516
-8.5 | -1.1036 | 0.00994 | -0.0348 | -111.0262
-8 | -0.9957 | 0.00905 | -0.0384 | -110.0221
-7.5 | -0.934 | 0.0086 | -0.034 | -108.6047
-7 | -0.8768 | 0.00822 | -0.029 | -106.6667
-6.5 | -0.817 | 0.00787 | -0.0249 | -103.8119
-6 | -0.7555 | 0.00753 | -0.0215 | -100.332
-5.5 | -0.6937 | 0.0072 | -0.0184 | -96.3472
-5 | -0.6309 | 0.00691 | -0.0158 | -91.3025
-4.5 | -0.5685 | 0.00662 | -0.0134 | -85.8761
-4 | -0.5059 | 0.00636 | -0.0113 | -79.544
-3.5 | -0.4424 | 0.00616 | -0.0095 | -71.8182
-3 | -0.3795 | 0.00593 | -0.0078 | -63.9966
-2 | -0.2535 | 0.00562 | -0.0048 | -45.1068
-1.5 | -0.1902 | 0.00549 | -0.0035 | -34.6448
-1 | -0.1269 | 0.00541 | -0.0023 | -23.4566
-0.5 | -0.0635 | 0.00535 | -0.0011 | -11.8692
0 | 0 | 0.00533 | 0 | 0
0.5 | 0.0636 | 0.00535 | 0.0011 | 11.8879
1 | 0.1269 | 0.0054 | 0.0023 | 23.5
1.5 | 0.1903 | 0.00549 | 0.0035 | 34.663
2 | 0.2536 | 0.00561 | 0.0048 | 45.205
2.5 | 0.3164 | 0.00577 | 0.0062 | 54.8354
3.5 | 0.4423 | 0.00615 | 0.0095 | 71.9187
4 | 0.5055 | 0.00637 | 0.0114 | 79.3564
4.5 | 0.5685 | 0.00662 | 0.0134 | 85.8761
5 | 0.631 | 0.00691 | 0.0158 | 91.3169
5.5 | 0.6936 | 0.0072 | 0.0185 | 96.3333
6 | 0.7555 | 0.00753 | 0.0215 | 100.332
6.5 | 0.817 | 0.00787 | 0.025 | 103.8119
7 | 0.8767 | 0.00822 | 0.029 | 106.6545
7.5 | 0.934 | 0.00861 | 0.0339 | 108.4785
8 | 0.9953 | 0.00904 | 0.0385 | 110.0996
8.5 | 1.1038 | 0.00994 | 0.0348 | 111.0463
9 | 1.1977 | 0.01096 | 0.0346 | 109.2792
10 | 1.3058 | 0.01473 | 0.047 | 88.649
10.5 | 1.2898 | 0.01797 | 0.0593 | 71.7752
11 | 1.2655 | 0.0235 | 0.0657 | 53.8511
11.5 | 1.2319 | 0.03187 | 0.0655 | 38.6539
12 | 1.1996 | 0.04193 | 0.061 | 28.6096
12.5 | 1.1637 | 0.05318 | 0.0547 | 21.8823
13 | 1.1273 | 0.06478 | 0.0482 | 17.402
13.5 | 1.0924 | 0.07635 | 0.0419 | 14.3078
14 | 1.0602 | 0.08791 | 0.0354 | 12.0601
14.5 | 1.03 | 0.09958 | 0.0288 | 10.3434
15 | 1.0016 | 0.11145 | 0.0219 | 8.987

## 97. Re 8M Mach 0.00 (1)
BIGFOIL.COM POLAR EXPORT
Horten 13.00% thick 0.00% camber
Horten 13.00% thick 0.00% camber |  |  |  | Cl Max: | 1.261 | at alpha= | 13.5 | deg
JavaFoil+Calcfoil stall+Eppler ext transition |  |  |  | L/D Max: | 104.483 | at alpha= | 9.5 | deg
Re: | 8000000 |  |  | Cd Min: | 0.00825 | at alpha= | 0 | deg
Mach: | 0 |  |  | Cl=0 at alpha= | 0 | deg
|  |  |  | @ Cl=0.1, Cd= | 0.008299
|  |  |  | @ Cl=0.4, Cd= | 0.0095083
|  |  |  | @ Cl=0.6, Cd= | 0.0096507
alpha (deg) | Cl | Cd | Cm | Cl/Cd
-19 | -1.052 | 0.09628 | 0.01 | -10.921
-18.5 | -1.078 | 0.08598 | 0.01 | -12.537
-18 | -1.105 | 0.075 | 0.01 | -14.738
-17.5 | -1.133 | 0.06424 | 0.01 | -17.637
-17 | -1.159 | 0.05444 | 0.01 | -21.295
-16.5 | -1.183 | 0.04622 | 0.01 | -25.603
-16 | -1.206 | 0.03847 | 0.01 | -31.357
-15.5 | -1.226 | 0.03202 | 0.01 | -38.298
-15 | -1.242 | 0.02691 | 0.009 | -46.171
-14.5 | -1.254 | 0.02293 | 0.009 | -54.695
-14 | -1.261 | 0.01987 | 0.009 | -63.432
-13.5 | -1.261 | 0.01762 | 0.009 | -71.574
-13 | -1.255 | 0.01595 | 0.009 | -78.674
-12.5 | -1.242 | 0.01477 | 0.008 | -84.102
-12 | -1.224 | 0.01384 | 0.008 | -88.42
-11.5 | -1.201 | 0.0131 | 0.008 | -91.651
-11 | -1.173 | 0.0125 | 0.008 | -93.859
-10.5 | -1.141 | 0.01159 | 0.007 | -98.42
-10 | -1.104 | 0.0106 | 0.007 | -104.177
-9.5 | -1.064 | 0.01018 | 0.007 | -104.483
-9 | -1.02 | 0.01023 | 0.006 | -99.695
-8.5 | -0.974 | 0.01032 | 0.006 | -94.391
-8 | -0.925 | 0.01044 | 0.006 | -88.614
-7.5 | -0.875 | 0.01007 | 0.005 | -86.831
-7 | -0.822 | 0.01094 | 0.005 | -75.127
-6.5 | -0.768 | 0.01003 | 0.005 | -76.535
-6 | -0.712 | 0.01032 | 0.004 | -69.009
-5.5 | -0.656 | 0.00995 | 0.004 | -65.885
-5 | -0.598 | 0.00964 | 0.004 | -62.03
-4.5 | -0.54 | 0.0094 | 0.003 | -57.442
-4 | -0.481 | 0.00986 | 0.003 | -48.783
-3.5 | -0.422 | 0.0096 | 0.002 | -43.9
-3 | -0.362 | 0.00935 | 0.002 | -38.693
-2.5 | -0.302 | 0.00918 | 0.002 | -32.885
-2 | -0.242 | 0.00914 | 0.001 | -26.454
-1.5 | -0.181 | 0.00844 | 0.001 | -21.516
-1 | -0.121 | 0.00832 | 0.001 | -14.553
-0.5 | -0.061 | 0.00826 | 0 | -7.328
0 | 0 | 0.00825 | 0 | 0
0.5 | 0.061 | 0.00826 | 0 | 7.328
1 | 0.121 | 0.00832 | -0.001 | 14.553
1.5 | 0.181 | 0.00844 | -0.001 | 21.516
2 | 0.242 | 0.00914 | -0.001 | 26.454
2.5 | 0.302 | 0.00918 | -0.002 | 32.885
3 | 0.362 | 0.00935 | -0.002 | 38.693
3.5 | 0.422 | 0.0096 | -0.002 | 43.9
4 | 0.481 | 0.00986 | -0.003 | 48.783
4.5 | 0.54 | 0.0094 | -0.003 | 57.442
5 | 0.598 | 0.00964 | -0.004 | 62.03
5.5 | 0.656 | 0.00995 | -0.004 | 65.885
6 | 0.712 | 0.01032 | -0.004 | 69.009
6.5 | 0.768 | 0.01003 | -0.005 | 76.535
7 | 0.822 | 0.01094 | -0.005 | 75.127
7.5 | 0.875 | 0.01007 | -0.005 | 86.831
8 | 0.925 | 0.01044 | -0.006 | 88.614
8.5 | 0.974 | 0.01032 | -0.006 | 94.391
9 | 1.02 | 0.01023 | -0.006 | 99.695
9.5 | 1.064 | 0.01018 | -0.007 | 104.483
10 | 1.104 | 0.0106 | -0.007 | 104.177
10.5 | 1.141 | 0.01159 | -0.007 | 98.42
11 | 1.173 | 0.0125 | -0.008 | 93.859
11.5 | 1.201 | 0.0131 | -0.008 | 91.651
12 | 1.224 | 0.01384 | -0.008 | 88.42
12.5 | 1.242 | 0.01477 | -0.008 | 84.102
13 | 1.255 | 0.01595 | -0.009 | 78.674
13.5 | 1.261 | 0.01762 | -0.009 | 71.574
14 | 1.261 | 0.01987 | -0.009 | 63.432
14.5 | 1.254 | 0.02293 | -0.009 | 54.695
15 | 1.242 | 0.02691 | -0.009 | 46.171
15.5 | 1.226 | 0.03202 | -0.01 | 38.298
16 | 1.206 | 0.03847 | -0.01 | 31.357
16.5 | 1.183 | 0.04622 | -0.01 | 25.603
17 | 1.159 | 0.05444 | -0.01 | 21.295
17.5 | 1.133 | 0.06424 | -0.01 | 17.637
18 | 1.105 | 0.075 | -0.01 | 14.738
18.5 | 1.078 | 0.08598 | -0.01 | 12.537

## 98. Re 8M Mach 0.00 (2)
BIGFOIL.COM POLAR EXPORT
Horten 13.00% thick 0.00% camber
Horten 13.00% thick 0.00% camber |  |  |  | Cl Max: | 1.764 | at alpha= | 19.5 | deg
XFOIL ncrit=9 |  |  |  | L/D Max: | 122.021 | at alpha= | 10.5 | deg
Re: | 8000000 |  |  | Cd Min: | 0.03547 | at alpha= | -20 | deg
Mach: | 0 |  |  | Cl=0 at alpha= | 0 | deg
|  |  |  | @ Cl=0.1, Cd= | 0.005114
|  |  |  | @ Cl=0.4, Cd= | 0.0056878
|  |  |  | @ Cl=0.6, Cd= | 0.0063632
alpha (deg) | Cl | Cd | Cm | Cl/Cd
-20 | -1.7594 | 0.03547 | -0.0429 | -49.6025
-19.5 | -1.7597 | 0.03074 | -0.0428 | -57.2446
-19 | -1.7518 | 0.02713 | -0.0419 | -64.5706
-18.5 | -1.7382 | 0.02431 | -0.0403 | -71.5014
-18 | -1.7215 | 0.022 | -0.0381 | -78.25
-17.5 | -1.6996 | 0.02024 | -0.0357 | -83.9723
-17 | -1.6755 | 0.01878 | -0.0329 | -89.2173
-16.5 | -1.6485 | 0.01759 | -0.0299 | -93.718
-16 | -1.6239 | 0.01639 | -0.0261 | -99.0787
-15.5 | -1.5961 | 0.01549 | -0.0222 | -103.0407
-15 | -1.5699 | 0.0147 | -0.0175 | -106.7959
-14.5 | -1.5328 | 0.014 | -0.0146 | -109.4857
-14 | -1.4937 | 0.01338 | -0.012 | -111.6368
-13.5 | -1.4562 | 0.01271 | -0.009 | -114.5712
-13 | -1.4193 | 0.01209 | -0.0058 | -117.3945
-12.5 | -1.3812 | 0.01159 | -0.0025 | -119.1717
-12 | -1.3246 | 0.01102 | -0.0032 | -120.1996
-11.5 | -1.2662 | 0.01042 | -0.0043 | -121.5163
-11 | -1.2064 | 0.00994 | -0.0055 | -121.3682
-10.5 | -1.1468 | 0.0094 | -0.0068 | -122
-10 | -1.0924 | 0.00898 | -0.0067 | -121.6481
-9 | -0.9578 | 0.00803 | -0.0122 | -119.2777
-8.5 | -0.8929 | 0.00764 | -0.0143 | -116.8717
-8 | -0.8435 | 0.0074 | -0.0129 | -113.9865
-7.5 | -0.7942 | 0.00717 | -0.0114 | -110.7671
-7 | -0.7441 | 0.00695 | -0.0101 | -107.0647
-6.5 | -0.6931 | 0.00674 | -0.009 | -102.8338
-6 | -0.6414 | 0.00652 | -0.008 | -98.3742
-5.5 | -0.5893 | 0.00632 | -0.0071 | -93.2437
-5 | -0.5367 | 0.00613 | -0.0063 | -87.553
-4.5 | -0.4838 | 0.00595 | -0.0055 | -81.3109
-4 | -0.4307 | 0.00578 | -0.0048 | -74.5156
-3.5 | -0.3774 | 0.00562 | -0.0041 | -67.153
-3 | -0.3238 | 0.00549 | -0.0035 | -58.98
-2.5 | -0.2702 | 0.00536 | -0.0028 | -50.4104
-2 | -0.2162 | 0.00526 | -0.0023 | -41.1027
-1.5 | -0.1623 | 0.00518 | -0.0017 | -31.332
-1 | -0.1081 | 0.00512 | -0.0011 | -21.1133
-0.5 | -0.0542 | 0.00509 | -0.0005 | -10.6483
0 | 0 | 0.00507 | 0 | 0
0.5 | 0.0541 | 0.00508 | 0.0006 | 10.6496
1 | 0.1081 | 0.00512 | 0.0011 | 21.1133
1.5 | 0.1623 | 0.00518 | 0.0017 | 31.332
2 | 0.2163 | 0.00526 | 0.0023 | 41.1217
2.5 | 0.2699 | 0.00538 | 0.0029 | 50.1673
3 | 0.3237 | 0.00549 | 0.0035 | 58.9617
3.5 | 0.3774 | 0.00562 | 0.0041 | 67.153
4 | 0.4307 | 0.00578 | 0.0048 | 74.5156
4.5 | 0.4838 | 0.00595 | 0.0056 | 81.3109
5 | 0.5367 | 0.00613 | 0.0063 | 87.553
5.5 | 0.5893 | 0.00632 | 0.0071 | 93.2437
6 | 0.6413 | 0.00653 | 0.008 | 98.2083
6.5 | 0.693 | 0.00674 | 0.009 | 102.819
7 | 0.744 | 0.00695 | 0.0101 | 107.0504
7.5 | 0.7942 | 0.00717 | 0.0114 | 110.7671
8 | 0.8434 | 0.00741 | 0.0129 | 113.8192
8.5 | 0.8929 | 0.00764 | 0.0143 | 116.8717
9 | 0.9581 | 0.00804 | 0.0121 | 119.1667
9.5 | 1.0299 | 0.0085 | 0.0084 | 121.1647
10 | 1.0926 | 0.00898 | 0.0066 | 121.6704
10.5 | 1.147 | 0.0094 | 0.0067 | 122.0213
11 | 1.2066 | 0.00995 | 0.0055 | 121.2663
11.5 | 1.2664 | 0.01043 | 0.0043 | 121.419
12 | 1.3248 | 0.01102 | 0.0032 | 120.2178
12.5 | 1.3811 | 0.01159 | 0.0026 | 119.1631
13 | 1.4194 | 0.01209 | 0.0057 | 117.4028
13.5 | 1.4565 | 0.0127 | 0.009 | 114.685
14 | 1.494 | 0.01338 | 0.012 | 111.6592
14.5 | 1.5332 | 0.01399 | 0.0146 | 109.5926
15 | 1.5706 | 0.01469 | 0.0173 | 106.9163
15.5 | 1.5977 | 0.01545 | 0.0219 | 103.411
16 | 1.6252 | 0.01638 | 0.0259 | 99.2186
16.5 | 1.6507 | 0.01754 | 0.0295 | 94.1106
17 | 1.6764 | 0.0188 | 0.0327 | 89.1702
17.5 | 1.7017 | 0.0202 | 0.0354 | 84.2426
18 | 1.7232 | 0.02198 | 0.0379 | 78.3985
18.5 | 1.7405 | 0.02427 | 0.04 | 71.7141
19 | 1.7527 | 0.0272 | 0.0416 | 64.4375
19.5 | 1.764 | 0.03052 | 0.0424 | 57.7982
20 | 1.7618 | 0.03544 | 0.0425 | 49.7122

## 99. Re 8M Mach 0.10 (1)
BIGFOIL.COM POLAR EXPORT
Horten 13.00% thick 0.00% camber
Horten 13.00% thick 0.00% camber |  |  |  | Cl Max: | 1.249 | at alpha= | 13.5 | deg
JavaFoil+Calcfoil stall+Eppler ext transition |  |  |  | L/D Max: | 103.626 | at alpha= | 9.5 | deg
Re: | 8000000 |  |  | Cd Min: | 0.00825 | at alpha= | 0 | deg
Mach: | 0.1 |  |  | Cl=0 at alpha= | 0 | deg
|  |  |  | @ Cl=0.1, Cd= | 0.0083392
|  |  |  | @ Cl=0.4, Cd= | 0.00954
|  |  |  | @ Cl=0.6, Cd= | 0.0097049
alpha (deg) | Cl | Cd | Cm | Cl/Cd
-18.5 | -1.028 | 0.09399 | 0.009 | -10.937
-18 | -1.059 | 0.08233 | 0.01 | -12.859
-17.5 | -1.087 | 0.07207 | 0.01 | -15.089
-17 | -1.119 | 0.06055 | 0.01 | -18.473
-16.5 | -1.148 | 0.05071 | 0.01 | -22.629
-16 | -1.173 | 0.04255 | 0.01 | -27.574
-15.5 | -1.198 | 0.03506 | 0.01 | -34.165
-15 | -1.218 | 0.02918 | 0.009 | -41.741
-14.5 | -1.235 | 0.02437 | 0.009 | -50.664
-14 | -1.245 | 0.02095 | 0.009 | -59.405
-13.5 | -1.249 | 0.01838 | 0.009 | -67.936
-13 | -1.246 | 0.01647 | 0.009 | -75.643
-12.5 | -1.236 | 0.01514 | 0.008 | -81.605
-12 | -1.22 | 0.01412 | 0.008 | -86.395
-11.5 | -1.199 | 0.01332 | 0.008 | -90.027
-11 | -1.173 | 0.01267 | 0.008 | -92.535
-10.5 | -1.142 | 0.01174 | 0.007 | -97.278
-10 | -1.106 | 0.01164 | 0.007 | -95.059
-9.5 | -1.067 | 0.01029 | 0.007 | -103.626
-9 | -1.023 | 0.01032 | 0.006 | -99.136
-8.5 | -0.977 | 0.01042 | 0.006 | -93.81
-8 | -0.929 | 0.01055 | 0.006 | -88.096
-7.5 | -0.878 | 0.01015 | 0.005 | -86.526
-7 | -0.826 | 0.01047 | 0.005 | -78.867
-6.5 | -0.771 | 0.01011 | 0.005 | -76.299
-6 | -0.716 | 0.00973 | 0.004 | -73.516
-5.5 | -0.659 | 0.01005 | 0.004 | -65.54
-5 | -0.601 | 0.00971 | 0.004 | -61.876
-4.5 | -0.542 | 0.00941 | 0.003 | -57.641
-4 | -0.483 | 0.0092 | 0.003 | -52.527
-3.5 | -0.424 | 0.00962 | 0.002 | -44.051
-3 | -0.364 | 0.00942 | 0.002 | -38.611
-2.5 | -0.303 | 0.00924 | 0.002 | -32.851
-2 | -0.243 | 0.00915 | 0.001 | -26.559
-1.5 | -0.182 | 0.00844 | 0.001 | -21.619
-1 | -0.122 | 0.00835 | 0.001 | -14.566
-0.5 | -0.061 | 0.00832 | 0 | -7.314
0 | 0 | 0.00825 | 0 | 0
0.5 | 0.061 | 0.00832 | 0 | 7.314
1 | 0.122 | 0.00835 | -0.001 | 14.566
1.5 | 0.182 | 0.00844 | -0.001 | 21.619
2 | 0.243 | 0.00915 | -0.001 | 26.559
2.5 | 0.303 | 0.00924 | -0.002 | 32.851
3 | 0.364 | 0.00942 | -0.002 | 38.611
3.5 | 0.424 | 0.00962 | -0.002 | 44.051
4 | 0.483 | 0.0092 | -0.003 | 52.527
4.5 | 0.542 | 0.00941 | -0.003 | 57.641
5 | 0.601 | 0.00971 | -0.004 | 61.876
5.5 | 0.659 | 0.01005 | -0.004 | 65.54
6 | 0.716 | 0.00973 | -0.004 | 73.516
6.5 | 0.771 | 0.01011 | -0.005 | 76.299
7 | 0.826 | 0.01047 | -0.005 | 78.867
7.5 | 0.878 | 0.01015 | -0.005 | 86.526
8 | 0.929 | 0.01055 | -0.006 | 88.096
8.5 | 0.977 | 0.01042 | -0.006 | 93.81
9 | 1.023 | 0.01032 | -0.006 | 99.136
9.5 | 1.067 | 0.01029 | -0.007 | 103.626
10 | 1.106 | 0.01164 | -0.007 | 95.059
10.5 | 1.142 | 0.01174 | -0.007 | 97.278
11 | 1.173 | 0.01232 | -0.008 | 95.192
11.5 | 1.199 | 0.01332 | -0.008 | 90.027
12 | 1.22 | 0.01412 | -0.008 | 86.395
12.5 | 1.236 | 0.01514 | -0.008 | 81.605
13 | 1.246 | 0.01647 | -0.009 | 75.643
13.5 | 1.249 | 0.01838 | -0.009 | 67.936
14 | 1.245 | 0.02095 | -0.009 | 59.405
14.5 | 1.235 | 0.02437 | -0.009 | 50.664
15 | 1.218 | 0.02918 | -0.009 | 41.741
15.5 | 1.198 | 0.03506 | -0.01 | 34.165
16 | 1.173 | 0.04255 | -0.01 | 27.574
16.5 | 1.146 | 0.05132 | -0.01 | 22.339
17 | 1.119 | 0.06055 | -0.01 | 18.473
17.5 | 1.089 | 0.07115 | -0.01 | 15.305
18 | 1.059 | 0.08233 | -0.01 | 12.859
18.5 | 1.028 | 0.09419 | -0.009 | 10.911

## 100. Re 8M Mach 0.10 (2)
BIGFOIL.COM POLAR EXPORT
Horten 13.00% thick 0.00% camber
Horten 13.00% thick 0.00% camber |  |  |  | Cl Max: | 1.7493 | at alpha= | 19.5 | deg
XFOIL ncrit=9 |  |  |  | L/D Max: | 121.525 | at alpha= | 10.5 | deg
Re: | 8000000 |  |  | Cd Min: | 0.04047 | at alpha= | -20 | deg
Mach: | 0.1 |  |  | Cl=0 at alpha= | 0 | deg
|  |  |  | @ Cl=0.1, Cd= | 0.0051235
|  |  |  | @ Cl=0.4, Cd= | 0.0056911
|  |  |  | @ Cl=0.6, Cd= | 0.0063707
alpha (deg) | Cl | Cd | Cm | Cl/Cd
-20 | -1.7367 | 0.04047 | -0.0443 | -42.9133
-19.5 | -1.745 | 0.03446 | -0.0451 | -50.6384
-19 | -1.7427 | 0.02995 | -0.0448 | -58.187
-18.5 | -1.7331 | 0.02645 | -0.0437 | -65.5236
-18 | -1.7213 | 0.02349 | -0.0418 | -73.278
-17.5 | -1.7016 | 0.02137 | -0.0394 | -79.6256
-17 | -1.6793 | 0.01962 | -0.0366 | -85.5912
-16.5 | -1.6536 | 0.01824 | -0.0335 | -90.6579
-16 | -1.6267 | 0.01704 | -0.0301 | -95.4636
-15.5 | -1.5992 | 0.01599 | -0.0262 | -100.0125
-15 | -1.5733 | 0.01505 | -0.0215 | -104.5382
-14.5 | -1.5417 | 0.0143 | -0.0174 | -107.8112
-14 | -1.503 | 0.01363 | -0.0145 | -110.2715
-13.5 | -1.464 | 0.01299 | -0.0115 | -112.7021
-13 | -1.4275 | 0.01231 | -0.0079 | -115.9626
-12.5 | -1.3896 | 0.01175 | -0.0044 | -118.2638
-12 | -1.335 | 0.01121 | -0.0044 | -119.0901
-11.5 | -1.2762 | 0.01057 | -0.0053 | -120.7379
-11 | -1.2158 | 0.01006 | -0.0065 | -120.8549
-10.5 | -1.1554 | 0.00951 | -0.0076 | -121.4932
-10 | -1.1002 | 0.00907 | -0.0075 | -121.301
-9.5 | -1.0372 | 0.00857 | -0.009 | -121.0268
-9 | -0.9645 | 0.0081 | -0.0128 | -119.0741
-8.5 | -0.8983 | 0.0077 | -0.015 | -116.6623
-8 | -0.8485 | 0.00745 | -0.0135 | -113.8926
-7.5 | -0.799 | 0.00721 | -0.0119 | -110.8183
-7 | -0.7486 | 0.00698 | -0.0106 | -107.2493
-6.5 | -0.6972 | 0.00677 | -0.0094 | -102.9838
-6 | -0.6452 | 0.00655 | -0.0084 | -98.5038
-5.5 | -0.5927 | 0.00635 | -0.0074 | -93.3386
-5 | -0.5399 | 0.00614 | -0.0065 | -87.9316
-4.5 | -0.4866 | 0.00598 | -0.0057 | -81.3712
-4 | -0.4332 | 0.00579 | -0.005 | -74.8187
-3.5 | -0.3795 | 0.00563 | -0.0043 | -67.4067
-3 | -0.3256 | 0.0055 | -0.0036 | -59.2
-2.5 | -0.2717 | 0.00537 | -0.0029 | -50.5959
-2 | -0.2174 | 0.00527 | -0.0023 | -41.2524
-1.5 | -0.1632 | 0.00519 | -0.0017 | -31.4451
-1 | -0.1087 | 0.00513 | -0.0012 | -21.1891
-0.5 | -0.0545 | 0.0051 | -0.0006 | -10.6863
0 | 0 | 0.00508 | 0 | 0
0.5 | 0.0544 | 0.00509 | 0.0006 | 10.6876
1 | 0.1088 | 0.00513 | 0.0012 | 21.2086
1.5 | 0.1632 | 0.00519 | 0.0017 | 31.4451
2 | 0.2175 | 0.00527 | 0.0023 | 41.2713
2.5 | 0.2715 | 0.00539 | 0.003 | 50.3711
3 | 0.3255 | 0.00551 | 0.0036 | 59.0744
3.5 | 0.3795 | 0.00563 | 0.0043 | 67.4067
4 | 0.4332 | 0.00579 | 0.005 | 74.8187
4.5 | 0.4865 | 0.00597 | 0.0058 | 81.4908
5 | 0.5398 | 0.00614 | 0.0065 | 87.9153
5.5 | 0.5927 | 0.00634 | 0.0074 | 93.4858
6 | 0.6451 | 0.00656 | 0.0084 | 98.3384
6.5 | 0.6972 | 0.00677 | 0.0094 | 102.9838
7 | 0.7486 | 0.00698 | 0.0106 | 107.2493
7.5 | 0.7991 | 0.00721 | 0.0119 | 110.8322
8 | 0.8484 | 0.00745 | 0.0135 | 113.8792
8.5 | 0.8983 | 0.0077 | 0.015 | 116.6623
9 | 0.9649 | 0.00811 | 0.0127 | 118.9766
9.5 | 1.0375 | 0.00857 | 0.009 | 121.0618
10 | 1.1004 | 0.00907 | 0.0074 | 121.323
10.5 | 1.1557 | 0.00951 | 0.0075 | 121.5247
11 | 1.216 | 0.01006 | 0.0064 | 120.8748
11.5 | 1.2764 | 0.01057 | 0.0053 | 120.7569
12 | 1.3352 | 0.01121 | 0.0044 | 119.1079
12.5 | 1.3895 | 0.01175 | 0.0045 | 118.2553
13 | 1.4278 | 0.0123 | 0.0079 | 116.0813
13.5 | 1.4643 | 0.01298 | 0.0114 | 112.812
14 | 1.5032 | 0.01363 | 0.0144 | 110.2861
14.5 | 1.5423 | 0.01429 | 0.0173 | 107.9286
15 | 1.5744 | 0.01504 | 0.0212 | 104.6809
15.5 | 1.6012 | 0.01594 | 0.0259 | 100.4517
16 | 1.6282 | 0.01702 | 0.0298 | 95.6639
16.5 | 1.6544 | 0.01826 | 0.0334 | 90.6024
17 | 1.6804 | 0.01963 | 0.0364 | 85.6037
17.5 | 1.7031 | 0.02136 | 0.0392 | 79.7331
18 | 1.7223 | 0.02352 | 0.0415 | 73.227
18.5 | 1.7359 | 0.02637 | 0.0434 | 65.8286
19 | 1.7433 | 0.03006 | 0.0445 | 57.994
19.5 | 1.7493 | 0.03424 | 0.0448 | 51.0894
20 | 1.739 | 0.04047 | 0.0439 | 42.9701

## 101. Re 8M Mach 0.25 (1)
BIGFOIL.COM POLAR EXPORT
Horten 13.00% thick 0.00% camber
Horten 13.00% thick 0.00% camber |  |  |  | Cl Max: | 1.181 | at alpha= | 12 | deg
JavaFoil+Calcfoil stall+Eppler ext transition |  |  |  | L/D Max: | 103.917 | at alpha= | 9 | deg
Re: | 8000000 |  |  | Cd Min: | 0.00844 | at alpha= | 0.5 | deg
Mach: | 0.25 |  |  | Cl=0 at alpha= | 0 | deg
|  |  |  | @ Cl=0.1, Cd= | 0.0084937
|  |  |  | @ Cl=0.4, Cd= | 0.0094823
|  |  |  | @ Cl=0.6, Cd= | 0.0096813
alpha (deg) | Cl | Cd | Cm | Cl/Cd
-17 | -0.805 | 0.10919 | 0.008 | -7.374
-16.5 | -0.86 | 0.09586 | 0.008 | -8.967
-16 | -0.915 | 0.08081 | 0.009 | -11.317
-15.5 | -0.968 | 0.06602 | 0.009 | -14.669
-15 | -1.021 | 0.05231 | 0.009 | -19.509
-14.5 | -1.068 | 0.0411 | 0.009 | -25.982
-14 | -1.109 | 0.03248 | 0.009 | -34.147
-13.5 | -1.144 | 0.02563 | 0.009 | -44.613
-13 | -1.165 | 0.02123 | 0.009 | -54.9
-12.5 | -1.178 | 0.01796 | 0.009 | -65.594
-12 | -1.181 | 0.01594 | 0.008 | -74.101
-11.5 | -1.175 | 0.01483 | 0.008 | -79.275
-11 | -1.161 | 0.01382 | 0.008 | -84.017
-10.5 | -1.14 | 0.01304 | 0.007 | -87.411
-10 | -1.112 | 0.01199 | 0.007 | -92.727
-9.5 | -1.077 | 0.01141 | 0.007 | -94.453
-9 | -1.038 | 0.00999 | 0.006 | -103.827
-8.5 | -0.994 | 0.01045 | 0.006 | -95.119
-8 | -0.947 | 0.01051 | 0.006 | -90.138
-7.5 | -0.897 | 0.01006 | 0.005 | -89.212
-7 | -0.844 | 0.0102 | 0.005 | -82.833
-6.5 | -0.79 | 0.01047 | 0.005 | -75.425
-6 | -0.733 | 0.0101 | 0.004 | -72.597
-5.5 | -0.676 | 0.00971 | 0.004 | -69.566
-5 | -0.617 | 0.01002 | 0.004 | -61.548
-4.5 | -0.557 | 0.00931 | 0.003 | -59.8
-4 | -0.496 | 0.00946 | 0.003 | -52.434
-3.5 | -0.435 | 0.00994 | 0.003 | -43.762
-3 | -0.374 | 0.00964 | 0.002 | -38.738
-2.5 | -0.312 | 0.0089 | 0.002 | -35.01
-2 | -0.25 | 0.00876 | 0.001 | -28.49
-1.5 | -0.187 | 0.00862 | 0.001 | -21.727
-1 | -0.125 | 0.00853 | 0.001 | -14.656
-0.5 | -0.063 | 0.00847 | 0 | -7.38
0 | 0 | 0.00846 | 0 | 0
0.5 | 0.063 | 0.00844 | 0 | 7.406
1 | 0.125 | 0.00853 | -0.001 | 14.656
1.5 | 0.187 | 0.00865 | -0.001 | 21.654
2 | 0.25 | 0.00876 | -0.001 | 28.49
2.5 | 0.312 | 0.00896 | -0.002 | 34.808
3 | 0.374 | 0.00964 | -0.002 | 38.738
3.5 | 0.435 | 0.00927 | -0.003 | 46.937
4 | 0.496 | 0.00946 | -0.003 | 52.434
4.5 | 0.557 | 0.00971 | -0.003 | 57.371
5 | 0.617 | 0.00967 | -0.004 | 63.772
5.5 | 0.676 | 0.00972 | -0.004 | 69.516
6 | 0.733 | 0.01003 | -0.004 | 73.097
6.5 | 0.79 | 0.01041 | -0.005 | 75.906
7 | 0.844 | 0.01024 | -0.005 | 82.468
7.5 | 0.897 | 0.01005 | -0.005 | 89.32
8 | 0.947 | 0.0105 | -0.006 | 90.2
8.5 | 0.994 | 0.01043 | -0.006 | 95.29
9 | 1.038 | 0.00999 | -0.006 | 103.917
9.5 | 1.077 | 0.01142 | -0.007 | 94.3
10 | 1.112 | 0.012 | -0.007 | 92.615
10.5 | 1.14 | 0.01267 | -0.007 | 89.978
11 | 1.161 | 0.01383 | -0.008 | 83.942
11.5 | 1.175 | 0.0145 | -0.008 | 81.079
12 | 1.181 | 0.01622 | -0.008 | 72.811
12.5 | 1.178 | 0.01821 | -0.009 | 64.687
13 | 1.165 | 0.02122 | -0.009 | 54.924
13.5 | 1.143 | 0.02584 | -0.009 | 44.227
14 | 1.109 | 0.03215 | -0.009 | 34.506
14.5 | 1.066 | 0.04176 | -0.009 | 25.537
15 | 1.019 | 0.05308 | -0.009 | 19.199
15.5 | 0.968 | 0.06616 | -0.009 | 14.634
16 | 0.914 | 0.08156 | -0.008 | 11.201
16.5 | 0.86 | 0.09528 | -0.008 | 9.029
17 | 0.806 | 0.1087 | -0.008 | 7.412

## 102. Re 8M Mach 0.25 (2)
BIGFOIL.COM POLAR EXPORT
Horten 13.00% thick 0.00% camber
Horten 13.00% thick 0.00% camber |  |  |  | Cl Max: | 1.6758 | at alpha= | 17.5 | deg
XFOIL ncrit=9 |  |  |  | L/D Max: | 119.582 | at alpha= | 10 | deg
Re: | 8000000 |  |  | Cd Min: | 0.08293 | at alpha= | -20 | deg
Mach: | 0.25 |  |  | Cl=0 at alpha= | 0.00044444 | deg
|  |  |  | @ Cl=0.1, Cd= | 0.0051612
|  |  |  | @ Cl=0.4, Cd= | 0.005755
|  |  |  | @ Cl=0.6, Cd= | 0.0064422
alpha (deg) | Cl | Cd | Cm | Cl/Cd
-20 | -1.5212 | 0.08293 | -0.0347 | -18.3432
-19.5 | -1.5825 | 0.06812 | -0.0426 | -23.2311
-19 | -1.6219 | 0.05659 | -0.0482 | -28.6605
-18.5 | -1.6486 | 0.04707 | -0.052 | -35.0244
-18 | -1.6696 | 0.03879 | -0.0545 | -43.042
-17.5 | -1.6751 | 0.03266 | -0.0552 | -51.289
-17 | -1.6707 | 0.02796 | -0.0544 | -59.7532
-16.5 | -1.6596 | 0.02431 | -0.0524 | -68.2682
-16 | -1.6431 | 0.0215 | -0.0494 | -76.4233
-15.5 | -1.6197 | 0.01945 | -0.0458 | -83.2751
-15 | -1.5936 | 0.01779 | -0.0416 | -89.5784
-14.5 | -1.5633 | 0.01653 | -0.0371 | -94.5735
-14 | -1.5356 | 0.01535 | -0.0317 | -100.0391
-13.5 | -1.5088 | 0.01443 | -0.0254 | -104.5599
-13 | -1.4697 | 0.01362 | -0.0211 | -107.9075
-12.5 | -1.431 | 0.01291 | -0.0166 | -110.8443
-12 | -1.3943 | 0.01218 | -0.0116 | -114.4745
-11.5 | -1.3321 | 0.01146 | -0.0117 | -116.2391
-11 | -1.2683 | 0.01077 | -0.012 | -117.7623
-10.5 | -1.2038 | 0.01014 | -0.0126 | -118.7179
-10 | -1.1442 | 0.00957 | -0.0122 | -119.5611
-9.5 | -1.0797 | 0.00905 | -0.0128 | -119.3039
-9 | -1.0025 | 0.00847 | -0.0163 | -118.3589
-8.5 | -0.9294 | 0.00798 | -0.0189 | -116.4662
-8 | -0.877 | 0.00768 | -0.017 | -114.1927
-7.5 | -0.8257 | 0.00742 | -0.015 | -111.2803
-7 | -0.7736 | 0.00716 | -0.0131 | -108.0447
-6.5 | -0.7204 | 0.00692 | -0.0116 | -104.104
-6 | -0.6665 | 0.00669 | -0.0102 | -99.6263
-5.5 | -0.6119 | 0.00649 | -0.009 | -94.2835
-5 | -0.5571 | 0.00627 | -0.0079 | -88.8517
-4.5 | -0.5022 | 0.00607 | -0.0068 | -82.7348
-4 | -0.447 | 0.00588 | -0.0059 | -76.0204
-3.5 | -0.3913 | 0.00573 | -0.0051 | -68.2897
-3 | -0.3359 | 0.00556 | -0.0042 | -60.4137
-2.5 | -0.2803 | 0.00543 | -0.0034 | -51.6206
-2 | -0.2244 | 0.00532 | -0.0027 | -42.1805
-1.5 | -0.1685 | 0.00523 | -0.002 | -32.218
-1 | -0.1123 | 0.00517 | -0.0013 | -21.7215
-0.5 | -0.0563 | 0.00514 | -0.0006 | -10.9533
0.5 | 0.0562 | 0.00513 | 0.0006 | 10.9552
1 | 0.1123 | 0.00517 | 0.0013 | 21.7215
1.5 | 0.1685 | 0.00523 | 0.002 | 32.218
2 | 0.2245 | 0.00532 | 0.0026 | 42.1992
2.5 | 0.2802 | 0.00544 | 0.0034 | 51.5074
3 | 0.3359 | 0.00556 | 0.0042 | 60.4137
3.5 | 0.3913 | 0.00573 | 0.0051 | 68.2897
4 | 0.4469 | 0.00589 | 0.0059 | 75.8744
4.5 | 0.5022 | 0.00607 | 0.0069 | 82.7348
5 | 0.5571 | 0.00627 | 0.0079 | 88.8517
5.5 | 0.6119 | 0.00649 | 0.009 | 94.2835
6 | 0.6664 | 0.0067 | 0.0102 | 99.4627
6.5 | 0.7203 | 0.00692 | 0.0116 | 104.0896
7 | 0.7735 | 0.00717 | 0.0132 | 107.8801
7.5 | 0.8258 | 0.00742 | 0.015 | 111.2938
8 | 0.8768 | 0.00769 | 0.0171 | 114.0182
8.5 | 0.9293 | 0.00798 | 0.0189 | 116.4536
9 | 1.0031 | 0.00848 | 0.0161 | 118.2901
9.5 | 1.0801 | 0.00905 | 0.0127 | 119.3481
10 | 1.1444 | 0.00957 | 0.0121 | 119.582
10.5 | 1.2041 | 0.01014 | 0.0126 | 118.7475
11 | 1.2685 | 0.01078 | 0.012 | 117.6716
11.5 | 1.3323 | 0.01146 | 0.0116 | 116.2565
12 | 1.3943 | 0.01217 | 0.0116 | 114.5686
12.5 | 1.4312 | 0.0129 | 0.0165 | 110.9457
13 | 1.4699 | 0.01361 | 0.0211 | 108.0015
13.5 | 1.5094 | 0.01442 | 0.0254 | 104.6741
14 | 1.5371 | 0.01532 | 0.0315 | 100.3329
14.5 | 1.5648 | 0.01651 | 0.0369 | 94.7789
15 | 1.5945 | 0.01781 | 0.0414 | 89.5284
15.5 | 1.6218 | 0.01941 | 0.0455 | 83.5549
16 | 1.6452 | 0.02146 | 0.0491 | 76.6636
16.5 | 1.6631 | 0.02419 | 0.0521 | 68.7516
17 | 1.6747 | 0.02779 | 0.0541 | 60.2627
17.5 | 1.6758 | 0.03278 | 0.0549 | 51.1226
18 | 1.6699 | 0.03898 | 0.0541 | 42.8399
18.5 | 1.6558 | 0.04656 | 0.0519 | 35.5627
19 | 1.6273 | 0.05627 | 0.0479 | 28.9195
19.5 | 1.5893 | 0.06763 | 0.0425 | 23.4999
20 | 1.5325 | 0.08186 | 0.035 | 18.721

## 103. Re 8M Mach 0.50 (1)
BIGFOIL.COM POLAR EXPORT
Horten 13.00% thick 0.00% camber
Horten 13.00% thick 0.00% camber |  |  |  | Cl Max: | 1.105 | at alpha= | 20 | deg
JavaFoil+Calcfoil stall+Eppler ext transition |  |  |  | L/D Max: | 88.046 | at alpha= | 6.5 | deg
Re: | 8000000 |  |  | Cd Min: | 0.00871 | at alpha= | -1 | deg
Mach: | 0.5 |  |  | Cl=0 at alpha= | 0 | deg
|  |  |  | @ Cl=0.1, Cd= | 0.0090271
|  |  |  | @ Cl=0.4, Cd= | 0.0093859
|  |  |  | @ Cl=0.6, Cd= | 0.0097722
alpha (deg) | Cl | Cd | Cm | Cl/Cd
-20 | -1.106 | 0.14546 | 0.01 | -7.605
-19.5 | -1.075 | 0.14365 | 0.01 | -7.484
-19 | -1.04 | 0.13791 | 0.009 | -7.539
-18.5 | -1.017 | 0.13761 | 0.009 | -7.392
-18 | -0.986 | 0.13046 | 0.008 | -7.561
-17.5 | -0.974 | 0.11188 | 0.009 | -8.701
-17 | -0.933 | 0.12243 | 0.008 | -7.62
-16.5 | -0.931 | 0.09541 | 0.009 | -9.763
-16 | -0.881 | 0.11257 | 0.008 | -7.824
-15.5 | -0.893 | 0.07656 | 0.009 | -11.669
-15 | -0.836 | 0.09689 | 0.008 | -8.624
-14.5 | -0.859 | 0.05717 | 0.009 | -15.02
-14 | -0.795 | 0.07842 | 0.008 | -10.135
-13.5 | -0.74 | 0.09797 | 0.006 | -7.553
-13 | -0.766 | 0.0548 | 0.008 | -13.976
-12.5 | -0.705 | 0.07412 | 0.007 | -9.506
-12 | -0.662 | 0.08238 | 0.006 | -8.035
-11.5 | -0.7 | 0.03755 | 0.008 | -18.653
-11 | -0.658 | 0.0425 | 0.007 | -15.476
-10.5 | -0.631 | 0.03965 | 0.007 | -15.905
-10 | -0.612 | 0.03312 | 0.007 | -18.471
-9.5 | -0.566 | 0.03963 | 0.006 | -14.283
-9 | -0.919 | 0.01689 | 0.007 | -54.435
-8.5 | -0.977 | 0.01395 | 0.007 | -70.031
-8 | -0.977 | 0.01261 | 0.006 | -77.479
-7.5 | -0.952 | 0.01167 | 0.006 | -81.525
-7 | -0.911 | 0.00997 | 0.006 | -91.328
-6.5 | -0.862 | 0.00982 | 0.005 | -87.739
-6 | -0.806 | 0.00975 | 0.005 | -82.666
-5.5 | -0.746 | 0.00971 | 0.004 | -76.88
-5 | -0.684 | 0.00979 | 0.004 | -69.811
-4.5 | -0.619 | 0.00995 | 0.004 | -62.198
-4 | -0.552 | 0.00954 | 0.003 | -57.899
-3.5 | -0.485 | 0.00918 | 0.003 | -52.837
-3 | -0.417 | 0.00942 | 0.002 | -44.25
-2.5 | -0.348 | 0.00919 | 0.002 | -37.848
-2 | -0.279 | 0.00896 | 0.002 | -31.106
-1.5 | -0.209 | 0.00884 | 0.001 | -23.679
-1 | -0.14 | 0.00871 | 0.001 | -16.039
-0.5 | -0.07 | 0.00926 | 0 | -7.546
0 | 0 | 0.00925 | 0 | 0
0.5 | 0.07 | 0.00925 | 0 | 7.553
1 | 0.14 | 0.00873 | -0.001 | 15.988
1.5 | 0.209 | 0.00878 | -0.001 | 23.83
2 | 0.279 | 0.00897 | -0.002 | 31.064
2.5 | 0.348 | 0.00919 | -0.002 | 37.86
3 | 0.417 | 0.00945 | -0.002 | 44.075
3.5 | 0.485 | 0.00915 | -0.003 | 52.972
4 | 0.552 | 0.0095 | -0.003 | 58.123
4.5 | 0.619 | 0.00988 | -0.004 | 62.625
5 | 0.684 | 0.00977 | -0.004 | 69.961
5.5 | 0.746 | 0.00969 | -0.004 | 77.019
6 | 0.806 | 0.00971 | -0.005 | 83.058
6.5 | 0.862 | 0.00979 | -0.005 | 88.046
7 | 0.911 | 0.01094 | -0.006 | 83.234
7.5 | 0.952 | 0.01166 | -0.006 | 81.592
8 | 0.977 | 0.01263 | -0.006 | 77.371
8.5 | 0.977 | 0.01422 | -0.007 | 68.685
9 | 0.919 | 0.01664 | -0.007 | 55.258
9.5 | 0.565 | 0.04009 | -0.006 | 14.089
10 | 0.611 | 0.0333 | -0.007 | 18.349
10.5 | 0.629 | 0.04018 | -0.007 | 15.662
11 | 0.662 | 0.03993 | -0.007 | 16.591
11.5 | 0.702 | 0.03659 | -0.008 | 19.187
12 | 0.662 | 0.0822 | -0.006 | 8.053
12.5 | 0.706 | 0.07284 | -0.007 | 9.697
13 | 0.768 | 0.05379 | -0.008 | 14.272
13.5 | 0.74 | 0.09806 | -0.006 | 7.546
14 | 0.79 | 0.08187 | -0.008 | 9.652
14.5 | 0.853 | 0.0605 | -0.009 | 14.106
15 | 0.832 | 0.09948 | -0.008 | 8.369
15.5 | 0.897 | 0.07423 | -0.009 | 12.079
16 | 0.881 | 0.11179 | -0.008 | 7.884
16.5 | 0.933 | 0.09458 | -0.009 | 9.86
17 | 0.933 | 0.12229 | -0.008 | 7.629
17.5 | 0.973 | 0.11228 | -0.009 | 8.666
18 | 0.986 | 0.13049 | -0.008 | 7.559
18.5 | 1.018 | 0.13722 | -0.009 | 7.416
19 | 1.04 | 0.13795 | -0.009 | 7.539
19.5 | 1.074 | 0.14562 | -0.01 | 7.375
20 | 1.105 | 0.14698 | -0.01 | 7.518

## 104. Re 8M Mach 0.50 (2)
BIGFOIL.COM POLAR EXPORT
Horten 13.00% thick 0.00% camber
Horten 13.00% thick 0.00% camber |  |  |  | Cl Max: | 1.3224 | at alpha= | 10 | deg
XFOIL ncrit=9 |  |  |  | L/D Max: | 113.969 | at alpha= | 8.5 | deg
Re: | 8000000 |  |  | Cd Min: | 0.10994 | at alpha= | 15 | deg
Mach: | 0.5 |  |  | Cl=0 at alpha= | 0 | deg
|  |  |  | @ Cl=0.1, Cd= | 0.0053429
|  |  |  | @ Cl=0.4, Cd= | 0.0059202
|  |  |  | @ Cl=0.6, Cd= | 0.0066665
alpha (deg) | Cl | Cd | Cm | Cl/Cd
-15 | -1.0155 | 0.1096 | -0.0237 | -9.2655
-14.5 | -1.0412 | 0.09817 | -0.0302 | -10.6061
-14 | -1.0701 | 0.0867 | -0.0367 | -12.3426
-13.5 | -1.1024 | 0.0752 | -0.043 | -14.6596
-13 | -1.1355 | 0.06385 | -0.0491 | -17.7839
-12.5 | -1.1707 | 0.0524 | -0.0555 | -22.3416
-12 | -1.2069 | 0.04116 | -0.0617 | -29.3222
-11.5 | -1.2437 | 0.03086 | -0.0663 | -40.3014
-11 | -1.2769 | 0.02277 | -0.066 | -56.0782
-10.5 | -1.3029 | 0.01739 | -0.0588 | -74.9224
-10 | -1.322 | 0.01438 | -0.0453 | -91.9332
-9.5 | -1.2668 | 0.01177 | -0.0397 | -107.6296
-9 | -1.1929 | 0.01056 | -0.0358 | -112.964
-8.5 | -1.0894 | 0.00955 | -0.0377 | -114.0733
-8 | -0.9962 | 0.00884 | -0.0385 | -112.6923
-7.5 | -0.9413 | 0.00846 | -0.0328 | -111.2648
-7 | -0.8828 | 0.00809 | -0.0281 | -109.1224
-6.5 | -0.8216 | 0.00773 | -0.0242 | -106.2872
-6 | -0.7594 | 0.00741 | -0.0209 | -102.4831
-5.5 | -0.6965 | 0.00711 | -0.018 | -97.9606
-5 | -0.6338 | 0.0068 | -0.0154 | -93.2059
-4.5 | -0.5704 | 0.00655 | -0.0131 | -87.084
-4 | -0.5074 | 0.0063 | -0.011 | -80.5397
-3.5 | -0.4442 | 0.00607 | -0.0092 | -73.1796
-3 | -0.381 | 0.00586 | -0.0075 | -65.0171
-2.5 | -0.3176 | 0.00569 | -0.006 | -55.8172
-2 | -0.2544 | 0.00556 | -0.0046 | -45.7554
-1.5 | -0.1907 | 0.00544 | -0.0034 | -35.0551
-1 | -0.1272 | 0.00537 | -0.0022 | -23.6872
-0.5 | -0.0637 | 0.00533 | -0.0011 | -11.9512
0.5 | 0.0637 | 0.00532 | 0.0011 | 11.9737
1 | 0.1272 | 0.00536 | 0.0022 | 23.7313
1.5 | 0.1908 | 0.00543 | 0.0034 | 35.1381
2 | 0.2544 | 0.00555 | 0.0046 | 45.8378
2.5 | 0.3175 | 0.00571 | 0.006 | 55.6042
3 | 0.381 | 0.00586 | 0.0075 | 65.0171
3.5 | 0.4441 | 0.00606 | 0.0092 | 73.2838
4 | 0.5072 | 0.0063 | 0.0111 | 80.5079
4.5 | 0.5705 | 0.00655 | 0.0131 | 87.0992
5 | 0.6338 | 0.0068 | 0.0154 | 93.2059
5.5 | 0.6964 | 0.00711 | 0.018 | 97.9466
6 | 0.7593 | 0.00741 | 0.0209 | 102.4696
6.5 | 0.8216 | 0.00773 | 0.0242 | 106.2872
7 | 0.8829 | 0.00809 | 0.028 | 109.1347
7.5 | 0.9413 | 0.00846 | 0.0328 | 111.2648
8 | 0.9964 | 0.00884 | 0.0385 | 112.7149
8.5 | 1.0884 | 0.00955 | 0.0379 | 113.9686
9 | 1.1938 | 0.01056 | 0.0356 | 113.0492
9.5 | 1.2675 | 0.01177 | 0.0396 | 107.689
10 | 1.3224 | 0.01438 | 0.0452 | 91.9611
10.5 | 1.3035 | 0.0174 | 0.0587 | 74.9138
11 | 1.2789 | 0.02272 | 0.0658 | 56.2896
11.5 | 1.2436 | 0.03097 | 0.066 | 40.155
12 | 1.2084 | 0.04117 | 0.0615 | 29.3515
12.5 | 1.1732 | 0.05232 | 0.0553 | 22.4235
13 | 1.1376 | 0.06383 | 0.0489 | 17.8223
13.5 | 1.1035 | 0.0753 | 0.0427 | 14.6547
14 | 1.0723 | 0.08672 | 0.0364 | 12.3651
14.5 | 1.043 | 0.09824 | 0.0299 | 10.6169
15 | 1.0153 | 0.10994 | 0.0231 | 9.235

## 105. Re 10M Mach 0.00 (1)
BIGFOIL.COM POLAR EXPORT
Horten 13.00% thick 0.00% camber
Horten 13.00% thick 0.00% camber |  |  |  | Cl Max: | 1.266 | at alpha= | 13.5 | deg
JavaFoil+Calcfoil stall+Eppler ext transition |  |  |  | L/D Max: | 106.517 | at alpha= | 10 | deg
Re: | 10000000 |  |  | Cd Min: | 0.00818 | at alpha= | 0 | deg
Mach: | 0 |  |  | Cl=0 at alpha= | 0 | deg
|  |  |  | @ Cl=0.1, Cd= | 0.0082625
|  |  |  | @ Cl=0.4, Cd= | 0.009423
|  |  |  | @ Cl=0.6, Cd= | 0.0095583
alpha (deg) | Cl | Cd | Cm | Cl/Cd
-19 | -1.056 | 0.09176 | 0.01 | -11.512
-18.5 | -1.083 | 0.08159 | 0.01 | -13.275
-18 | -1.112 | 0.07048 | 0.01 | -15.77
-17.5 | -1.14 | 0.06009 | 0.01 | -18.966
-17 | -1.167 | 0.0506 | 0.01 | -23.053
-16.5 | -1.191 | 0.04277 | 0.01 | -27.838
-16 | -1.214 | 0.03554 | 0.01 | -34.145
-15.5 | -1.234 | 0.02957 | 0.01 | -41.716
-15 | -1.249 | 0.02498 | 0.01 | -50.009
-14.5 | -1.26 | 0.02142 | 0.009 | -58.823
-14 | -1.266 | 0.0188 | 0.009 | -67.32
-13.5 | -1.266 | 0.0168 | 0.009 | -75.327
-13 | -1.258 | 0.01531 | 0.009 | -82.178
-12.5 | -1.245 | 0.01426 | 0.008 | -87.288
-12 | -1.226 | 0.01343 | 0.008 | -91.297
-11.5 | -1.203 | 0.01277 | 0.008 | -94.153
-11 | -1.174 | 0.01219 | 0.008 | -96.297
-10.5 | -1.142 | 0.01128 | 0.007 | -101.185
-10 | -1.105 | 0.01037 | 0.007 | -106.517
-9.5 | -1.065 | 0.01039 | 0.007 | -102.427
-9 | -1.021 | 0.01049 | 0.006 | -97.318
-8.5 | -0.974 | 0.01064 | 0.006 | -91.541
-8 | -0.926 | 0.01019 | 0.006 | -90.825
-7.5 | -0.875 | 0.01049 | 0.005 | -83.378
-7 | -0.822 | 0.01077 | 0.005 | -76.327
-6.5 | -0.768 | 0.01049 | 0.005 | -73.206
-6 | -0.712 | 0.01011 | 0.004 | -70.485
-5.5 | -0.656 | 0.00979 | 0.004 | -66.98
-5 | -0.598 | 0.00955 | 0.004 | -62.61
-4.5 | -0.54 | 0.01 | 0.003 | -53.974
-4 | -0.481 | 0.00978 | 0.003 | -49.181
-3.5 | -0.422 | 0.0095 | 0.002 | -44.395
-3 | -0.362 | 0.00929 | 0.002 | -38.959
-2.5 | -0.302 | 0.00913 | 0.002 | -33.082
-2 | -0.242 | 0.00904 | 0.001 | -26.735
-1.5 | -0.181 | 0.00899 | 0.001 | -20.198
-1 | -0.121 | 0.00828 | 0.001 | -14.63
-0.5 | -0.061 | 0.00823 | 0 | -7.357
0 | 0 | 0.00818 | 0 | 0
0.5 | 0.061 | 0.00823 | 0 | 7.357
1 | 0.121 | 0.00828 | -0.001 | 14.63
1.5 | 0.181 | 0.00899 | -0.001 | 20.198
2 | 0.242 | 0.00904 | -0.001 | 26.735
2.5 | 0.302 | 0.00913 | -0.002 | 33.082
3 | 0.362 | 0.00929 | -0.002 | 38.959
3.5 | 0.422 | 0.0095 | -0.002 | 44.395
4 | 0.481 | 0.00978 | -0.003 | 49.181
4.5 | 0.54 | 0.01 | -0.003 | 53.974
5 | 0.598 | 0.00955 | -0.004 | 62.61
5.5 | 0.656 | 0.00979 | -0.004 | 66.98
6 | 0.712 | 0.01011 | -0.004 | 70.485
6.5 | 0.768 | 0.01049 | -0.005 | 73.206
7 | 0.822 | 0.01077 | -0.005 | 76.327
7.5 | 0.875 | 0.01049 | -0.005 | 83.378
8 | 0.926 | 0.01019 | -0.006 | 90.825
8.5 | 0.974 | 0.01064 | -0.006 | 91.541
9 | 1.021 | 0.01049 | -0.006 | 97.318
9.5 | 1.065 | 0.01039 | -0.007 | 102.427
10 | 1.105 | 0.01037 | -0.007 | 106.517
10.5 | 1.142 | 0.01128 | -0.007 | 101.185
11 | 1.174 | 0.01219 | -0.008 | 96.297
11.5 | 1.203 | 0.01277 | -0.008 | 94.153
12 | 1.226 | 0.01343 | -0.008 | 91.297
12.5 | 1.245 | 0.01426 | -0.008 | 87.288
13 | 1.258 | 0.01531 | -0.009 | 82.178
13.5 | 1.266 | 0.0168 | -0.009 | 75.327
14 | 1.266 | 0.0188 | -0.009 | 67.32
14.5 | 1.26 | 0.02142 | -0.009 | 58.823
15 | 1.249 | 0.02498 | -0.01 | 50.009
15.5 | 1.234 | 0.02957 | -0.01 | 41.716
16 | 1.214 | 0.03554 | -0.01 | 34.145
16.5 | 1.191 | 0.04277 | -0.01 | 27.838
17 | 1.167 | 0.0506 | -0.01 | 23.053
17.5 | 1.14 | 0.06009 | -0.01 | 18.966
18 | 1.112 | 0.07048 | -0.01 | 15.77
18.5 | 1.083 | 0.08159 | -0.01 | 13.275

## 106. Re 10M Mach 0.00 (2)
BIGFOIL.COM POLAR EXPORT
Horten 13.00% thick 0.00% camber
Horten 13.00% thick 0.00% camber |  |  |  | Cl Max: | 1.7943 | at alpha= | 20 | deg
XFOIL ncrit=9 |  |  |  | L/D Max: | 126.892 | at alpha= | 10.5 | deg
Re: | 10000000 |  |  | Cd Min: | 0.03254 | at alpha= | -20 | deg
Mach: | 0 |  |  | Cl=0 at alpha= | 0 | deg
|  |  |  | @ Cl=0.1, Cd= | 0.0050852
|  |  |  | @ Cl=0.4, Cd= | 0.0056224
|  |  |  | @ Cl=0.6, Cd= | 0.0062463
alpha (deg) | Cl | Cd | Cm | Cl/Cd
-20 | -1.7903 | 0.03254 | -0.0429 | -55.0184
-19.5 | -1.7843 | 0.02864 | -0.0423 | -62.301
-19 | -1.7749 | 0.02537 | -0.0409 | -69.9606
-18.5 | -1.76 | 0.02281 | -0.039 | -77.1591
-18 | -1.7457 | 0.02051 | -0.0362 | -85.1146
-17.5 | -1.7232 | 0.01892 | -0.0334 | -91.0782
-17 | -1.6982 | 0.01762 | -0.0304 | -96.3791
-16.5 | -1.6703 | 0.01657 | -0.0271 | -100.8027
-16 | -1.6405 | 0.01571 | -0.0237 | -104.4239
-15.5 | -1.6125 | 0.01492 | -0.0196 | -108.0764
-15 | -1.5827 | 0.01409 | -0.0155 | -112.3279
-14.5 | -1.5452 | 0.01338 | -0.0127 | -115.4858
-14 | -1.5058 | 0.01277 | -0.0101 | -117.917
-13.5 | -1.4669 | 0.01224 | -0.0072 | -119.8448
-13 | -1.4296 | 0.01165 | -0.0039 | -122.7124
-12.5 | -1.3772 | 0.01105 | -0.0038 | -124.6335
-12 | -1.3191 | 0.01054 | -0.0048 | -125.1518
-11.5 | -1.2607 | 0.00998 | -0.0058 | -126.3226
-11 | -1.2015 | 0.00949 | -0.0069 | -126.607
-10.5 | -1.147 | 0.00903 | -0.0069 | -127.021
-10 | -1.0866 | 0.00858 | -0.0082 | -126.6434
-9.5 | -1.0141 | 0.0081 | -0.0121 | -125.1975
-9 | -0.9476 | 0.00772 | -0.0146 | -122.7461
-8.5 | -0.8992 | 0.00747 | -0.013 | -120.3748
-8 | -0.8503 | 0.00723 | -0.0115 | -117.6072
-7.5 | -0.8002 | 0.00701 | -0.0102 | -114.1512
-7 | -0.7491 | 0.00679 | -0.0091 | -110.324
-6.5 | -0.6974 | 0.00659 | -0.0082 | -105.827
-6 | -0.6451 | 0.0064 | -0.0073 | -100.7969
-5.5 | -0.5923 | 0.00622 | -0.0066 | -95.2251
-5 | -0.5391 | 0.00605 | -0.0059 | -89.1074
-4.5 | -0.4863 | 0.00586 | -0.0051 | -82.9863
-4 | -0.4325 | 0.00572 | -0.0045 | -75.6119
-3.5 | -0.3791 | 0.00555 | -0.0038 | -68.3063
-3 | -0.3251 | 0.00544 | -0.0032 | -59.761
-2.5 | -0.2712 | 0.00533 | -0.0027 | -50.8818
-2 | -0.2171 | 0.00522 | -0.0021 | -41.59
-1.5 | -0.163 | 0.00515 | -0.0015 | -31.6505
-1 | -0.1087 | 0.00509 | -0.001 | -21.3556
-0.5 | -0.0544 | 0.00506 | -0.0005 | -10.751
0 | 0 | 0.00504 | 0 | 0
0.5 | 0.0544 | 0.00506 | 0.0005 | 10.751
1 | 0.1087 | 0.00509 | 0.001 | 21.3556
1.5 | 0.163 | 0.00515 | 0.0015 | 31.6505
2 | 0.2172 | 0.00522 | 0.0021 | 41.6092
2.5 | 0.2711 | 0.00533 | 0.0027 | 50.863
3 | 0.3251 | 0.00544 | 0.0032 | 59.761
3.5 | 0.3792 | 0.00556 | 0.0038 | 68.2014
4 | 0.4325 | 0.00572 | 0.0045 | 75.6119
4.5 | 0.4863 | 0.00585 | 0.0051 | 83.1282
5 | 0.5392 | 0.00605 | 0.0058 | 89.124
5.5 | 0.5923 | 0.00622 | 0.0066 | 95.2251
6 | 0.645 | 0.0064 | 0.0073 | 100.7812
6.5 | 0.6974 | 0.00659 | 0.0082 | 105.827
7 | 0.7491 | 0.0068 | 0.0091 | 110.1618
7.5 | 0.8002 | 0.007 | 0.0102 | 114.3143
8 | 0.8503 | 0.00723 | 0.0115 | 117.6072
8.5 | 0.8992 | 0.00747 | 0.013 | 120.3748
9 | 0.9476 | 0.00773 | 0.0146 | 122.5873
9.5 | 1.0141 | 0.0081 | 0.0121 | 125.1975
10 | 1.0866 | 0.00858 | 0.0082 | 126.6434
10.5 | 1.1471 | 0.00904 | 0.0069 | 126.8916
11 | 1.2018 | 0.00949 | 0.0069 | 126.6386
11.5 | 1.2609 | 0.00999 | 0.0058 | 126.2162
12 | 1.3193 | 0.01054 | 0.0047 | 125.1708
12.5 | 1.3775 | 0.01105 | 0.0037 | 124.6606
13 | 1.43 | 0.01163 | 0.0039 | 122.9579
13.5 | 1.467 | 0.01224 | 0.0072 | 119.8529
14 | 1.5061 | 0.01277 | 0.01 | 117.9405
14.5 | 1.5457 | 0.01337 | 0.0126 | 115.6096
15 | 1.5836 | 0.01407 | 0.0153 | 112.5515
15.5 | 1.6143 | 0.01488 | 0.0192 | 108.4879
16 | 1.6416 | 0.0157 | 0.0235 | 104.5605
16.5 | 1.6713 | 0.01658 | 0.0269 | 100.8022
17 | 1.6994 | 0.01762 | 0.0301 | 96.4472
17.5 | 1.7234 | 0.01899 | 0.0333 | 90.753
18 | 1.7455 | 0.02061 | 0.0361 | 84.6919
18.5 | 1.7622 | 0.02277 | 0.0387 | 77.3913
19 | 1.7755 | 0.02545 | 0.0406 | 69.7642
19.5 | 1.788 | 0.02847 | 0.0419 | 62.803
20 | 1.7943 | 0.03235 | 0.0425 | 55.4652

## 107. Re 10M Mach 0.10 (1)
BIGFOIL.COM POLAR EXPORT
Horten 13.00% thick 0.00% camber
Horten 13.00% thick 0.00% camber |  |  |  | Cl Max: | 1.253 | at alpha= | 13.5 | deg
JavaFoil+Calcfoil stall+Eppler ext transition |  |  |  | L/D Max: | 106.478 | at alpha= | 9.5 | deg
Re: | 10000000 |  |  | Cd Min: | 0.00825 | at alpha= | 0 | deg
Mach: | 0.1 |  |  | Cl=0 at alpha= | 0 | deg
|  |  |  | @ Cl=0.1, Cd= | 0.0083056
|  |  |  | @ Cl=0.4, Cd= | 0.009456
|  |  |  | @ Cl=0.6, Cd= | 0.0095661
alpha (deg) | Cl | Cd | Cm | Cl/Cd
-18.5 | -1.033 | 0.08958 | 0.01 | -11.53
-18 | -1.064 | 0.07781 | 0.01 | -13.677
-17.5 | -1.094 | 0.06766 | 0.01 | -16.164
-17 | -1.124 | 0.05721 | 0.01 | -19.648
-16.5 | -1.155 | 0.04703 | 0.01 | -24.552
-16 | -1.181 | 0.03936 | 0.01 | -29.998
-15.5 | -1.205 | 0.03241 | 0.01 | -37.181
-15 | -1.225 | 0.02703 | 0.009 | -45.308
-14.5 | -1.24 | 0.02287 | 0.009 | -54.233
-14 | -1.25 | 0.01968 | 0.009 | -63.519
-13.5 | -1.253 | 0.01749 | 0.009 | -71.673
-13 | -1.249 | 0.01578 | 0.009 | -79.176
-12.5 | -1.239 | 0.01457 | 0.008 | -85.032
-12 | -1.223 | 0.01367 | 0.008 | -89.468
-11.5 | -1.201 | 0.01296 | 0.008 | -92.674
-11 | -1.174 | 0.01236 | 0.008 | -94.982
-10.5 | -1.143 | 0.01143 | 0.007 | -99.934
-10 | -1.107 | 0.01048 | 0.007 | -105.676
-9.5 | -1.067 | 0.01002 | 0.007 | -106.478
-9 | -1.024 | 0.01008 | 0.006 | -101.532
-8.5 | -0.978 | 0.01016 | 0.006 | -96.263
-8 | -0.929 | 0.01029 | 0.006 | -90.334
-7.5 | -0.878 | 0.01059 | 0.005 | -82.986
-7 | -0.826 | 0.01086 | 0.005 | -76.051
-6.5 | -0.771 | 0.01056 | 0.005 | -73.007
-6 | -0.716 | 0.01018 | 0.004 | -70.265
-5.5 | -0.659 | 0.00986 | 0.004 | -66.817
-5 | -0.601 | 0.00957 | 0.004 | -62.814
-4.5 | -0.542 | 0.00934 | 0.003 | -58.071
-4 | -0.483 | 0.00986 | 0.003 | -49.02
-3.5 | -0.424 | 0.00954 | 0.002 | -44.409
-3 | -0.364 | 0.00933 | 0.002 | -38.986
-2.5 | -0.303 | 0.00917 | 0.002 | -33.103
-2 | -0.243 | 0.00913 | 0.001 | -26.616
-1.5 | -0.182 | 0.00903 | 0.001 | -20.204
-1 | -0.122 | 0.00832 | 0.001 | -14.63
-0.5 | -0.061 | 0.00828 | 0 | -7.35
0 | 0 | 0.00825 | 0 | 0
0.5 | 0.061 | 0.00828 | 0 | 7.35
1 | 0.122 | 0.00832 | -0.001 | 14.63
1.5 | 0.182 | 0.00903 | -0.001 | 20.204
2 | 0.243 | 0.00913 | -0.001 | 26.616
2.5 | 0.303 | 0.00917 | -0.002 | 33.103
3 | 0.364 | 0.00933 | -0.002 | 38.986
3.5 | 0.424 | 0.00954 | -0.002 | 44.409
4 | 0.483 | 0.00986 | -0.003 | 49.02
4.5 | 0.542 | 0.00934 | -0.003 | 58.071
5 | 0.601 | 0.00957 | -0.004 | 62.814
5.5 | 0.659 | 0.00986 | -0.004 | 66.817
6 | 0.716 | 0.01018 | -0.004 | 70.265
6.5 | 0.771 | 0.01056 | -0.005 | 73.007
7 | 0.826 | 0.01086 | -0.005 | 76.051
7.5 | 0.878 | 0.01059 | -0.005 | 82.986
8 | 0.929 | 0.01029 | -0.006 | 90.334
8.5 | 0.978 | 0.01016 | -0.006 | 96.263
9 | 1.024 | 0.01008 | -0.006 | 101.532
9.5 | 1.067 | 0.01002 | -0.007 | 106.478
10 | 1.107 | 0.01048 | -0.007 | 105.676
10.5 | 1.143 | 0.01143 | -0.007 | 99.934
11 | 1.174 | 0.01196 | -0.008 | 98.166
11.5 | 1.201 | 0.01296 | -0.008 | 92.674
12 | 1.223 | 0.01367 | -0.008 | 89.468
12.5 | 1.239 | 0.01457 | -0.008 | 85.032
13 | 1.249 | 0.01578 | -0.009 | 79.176
13.5 | 1.253 | 0.01749 | -0.009 | 71.673
14 | 1.25 | 0.01968 | -0.009 | 63.519
14.5 | 1.24 | 0.02287 | -0.009 | 54.233
15 | 1.225 | 0.02703 | -0.009 | 45.308
15.5 | 1.205 | 0.03241 | -0.01 | 37.181
16 | 1.181 | 0.03936 | -0.01 | 29.998
16.5 | 1.154 | 0.04754 | -0.01 | 24.268
17 | 1.124 | 0.05721 | -0.01 | 19.648
17.5 | 1.094 | 0.06761 | -0.01 | 16.181
18 | 1.064 | 0.07781 | -0.01 | 13.677
18.5 | 1.032 | 0.0899 | -0.01 | 11.484

## 108. Re 10M Mach 0.10 (2)
BIGFOIL.COM POLAR EXPORT
Horten 13.00% thick 0.00% camber
Horten 13.00% thick 0.00% camber |  |  |  | Cl Max: | 1.7843 | at alpha= | 20 | deg
XFOIL ncrit=9 |  |  |  | L/D Max: | 126.59 | at alpha= | 10 | deg
Re: | 10000000 |  |  | Cd Min: | 0.03611 | at alpha= | -20 | deg
Mach: | 0.1 |  |  | Cl=0 at alpha= | 0 | deg
|  |  |  | @ Cl=0.1, Cd= | 0.0050932
|  |  |  | @ Cl=0.4, Cd= | 0.0056254
|  |  |  | @ Cl=0.6, Cd= | 0.0062455
alpha (deg) | Cl | Cd | Cm | Cl/Cd
-20 | -1.7801 | 0.03611 | -0.0451 | -49.2966
-19.5 | -1.7764 | 0.03158 | -0.0451 | -56.2508
-19 | -1.7674 | 0.0279 | -0.0443 | -63.3477
-18.5 | -1.7552 | 0.02481 | -0.0428 | -70.7457
-18 | -1.7446 | 0.02196 | -0.0403 | -79.4444
-17.5 | -1.7252 | 0.01998 | -0.0375 | -86.3463
-17 | -1.7021 | 0.01841 | -0.0344 | -92.4552
-16.5 | -1.6758 | 0.01716 | -0.031 | -97.6573
-16 | -1.6469 | 0.01615 | -0.0275 | -101.9752
-15.5 | -1.6167 | 0.01532 | -0.0236 | -105.5287
-15 | -1.5902 | 0.01451 | -0.0187 | -109.5934
-14.5 | -1.5541 | 0.0137 | -0.0155 | -113.438
-14 | -1.5153 | 0.01302 | -0.0125 | -116.3825
-13.5 | -1.4762 | 0.01244 | -0.0095 | -118.6656
-13 | -1.4378 | 0.01188 | -0.0061 | -121.0269
-12.5 | -1.3885 | 0.01124 | -0.0051 | -123.532
-12 | -1.3299 | 0.01067 | -0.0059 | -124.6392
-11.5 | -1.2705 | 0.01013 | -0.0069 | -125.4195
-11 | -1.2109 | 0.00959 | -0.0078 | -126.2669
-10.5 | -1.1552 | 0.00914 | -0.0079 | -126.3895
-10 | -1.095 | 0.00865 | -0.0089 | -126.5896
-9.5 | -1.0218 | 0.00818 | -0.0127 | -124.9144
-9 | -0.9536 | 0.00778 | -0.0154 | -122.5707
-8.5 | -0.9048 | 0.00751 | -0.0137 | -120.4794
-8 | -0.8556 | 0.00727 | -0.0121 | -117.6891
-7.5 | -0.8051 | 0.00705 | -0.0107 | -114.1986
-7 | -0.7536 | 0.00683 | -0.0096 | -110.3367
-6.5 | -0.7016 | 0.00662 | -0.0086 | -105.9819
-6 | -0.6489 | 0.00642 | -0.0076 | -101.0748
-5.5 | -0.5959 | 0.00623 | -0.0068 | -95.6501
-5 | -0.5423 | 0.00607 | -0.0061 | -89.341
-4.5 | -0.4891 | 0.00588 | -0.0053 | -83.1803
-4 | -0.4351 | 0.00573 | -0.0046 | -75.9337
-3.5 | -0.3813 | 0.00557 | -0.0039 | -68.456
-3 | -0.327 | 0.00545 | -0.0033 | -60
-2.5 | -0.2728 | 0.00533 | -0.0027 | -51.182
-2 | -0.2184 | 0.00523 | -0.0022 | -41.7591
-1.5 | -0.164 | 0.00515 | -0.0016 | -31.8447
-1 | -0.1093 | 0.0051 | -0.001 | -21.4314
-0.5 | -0.0547 | 0.00506 | -0.0005 | -10.8103
0 | 0 | 0.00505 | 0 | 0
0.5 | 0.0547 | 0.00506 | 0.0005 | 10.8103
1 | 0.1093 | 0.0051 | 0.001 | 21.4314
1.5 | 0.1639 | 0.00515 | 0.0016 | 31.8252
2 | 0.2184 | 0.00523 | 0.0021 | 41.7591
2.5 | 0.2727 | 0.00533 | 0.0028 | 51.1632
3 | 0.327 | 0.00545 | 0.0033 | 60
3.5 | 0.3814 | 0.00557 | 0.0039 | 68.474
4 | 0.4351 | 0.00573 | 0.0046 | 75.9337
4.5 | 0.4891 | 0.00587 | 0.0053 | 83.322
5 | 0.5424 | 0.00607 | 0.0061 | 89.3575
5.5 | 0.5959 | 0.00623 | 0.0068 | 95.6501
6 | 0.6489 | 0.00643 | 0.0077 | 100.9176
6.5 | 0.7016 | 0.00662 | 0.0086 | 105.9819
7 | 0.7536 | 0.00684 | 0.0096 | 110.1754
7.5 | 0.8051 | 0.00704 | 0.0107 | 114.3608
8 | 0.8556 | 0.00727 | 0.0121 | 117.6891
8.5 | 0.9048 | 0.00751 | 0.0137 | 120.4794
9 | 0.9535 | 0.00779 | 0.0154 | 122.4005
9.5 | 1.0217 | 0.00818 | 0.0127 | 124.9022
10 | 1.095 | 0.00865 | 0.0088 | 126.5896
10.5 | 1.1554 | 0.00915 | 0.0078 | 126.2732
11 | 1.2112 | 0.0096 | 0.0078 | 126.1667
11.5 | 1.2707 | 0.01014 | 0.0068 | 125.3156
12 | 1.3302 | 0.01068 | 0.0059 | 124.5506
12.5 | 1.3888 | 0.01124 | 0.005 | 123.5587
13 | 1.4381 | 0.01186 | 0.0061 | 121.2563
13.5 | 1.4763 | 0.01244 | 0.0094 | 118.6736
14 | 1.5158 | 0.01301 | 0.0124 | 116.5104
14.5 | 1.5549 | 0.01368 | 0.0153 | 113.6623
15 | 1.5914 | 0.01449 | 0.0185 | 109.8275
15.5 | 1.6175 | 0.01532 | 0.0235 | 105.5809
16 | 1.648 | 0.01614 | 0.0273 | 102.1066
16.5 | 1.6772 | 0.01715 | 0.0308 | 97.7959
17 | 1.7039 | 0.01839 | 0.0341 | 92.6536
17.5 | 1.7244 | 0.02011 | 0.0374 | 85.7484
18 | 1.7439 | 0.02211 | 0.0402 | 78.8738
18.5 | 1.7582 | 0.02472 | 0.0425 | 71.1246
19 | 1.7687 | 0.02794 | 0.044 | 63.3035
19.5 | 1.7805 | 0.03139 | 0.0448 | 56.7219
20 | 1.7843 | 0.0359 | 0.0447 | 49.7019

## 109. Re 10M Mach 0.25 (1)
BIGFOIL.COM POLAR EXPORT
Horten 13.00% thick 0.00% camber
Horten 13.00% thick 0.00% camber |  |  |  | Cl Max: | 1.185 | at alpha= | 12 | deg
JavaFoil+Calcfoil stall+Eppler ext transition |  |  |  | L/D Max: | 102.209 | at alpha= | 9 | deg
Re: | 10000000 |  |  | Cd Min: | 0.00839 | at alpha= | 0 | deg
Mach: | 0.25 |  |  | Cl=0 at alpha= | 0 | deg
|  |  |  | @ Cl=0.1, Cd= | 0.0084698
|  |  |  | @ Cl=0.4, Cd= | 0.0093866
|  |  |  | @ Cl=0.6, Cd= | 0.0097992
alpha (deg) | Cl | Cd | Cm | Cl/Cd
-17 | -0.808 | 0.10515 | 0.008 | -7.687
-16.5 | -0.864 | 0.09139 | 0.008 | -9.453
-16 | -0.919 | 0.07685 | 0.009 | -11.961
-15.5 | -0.974 | 0.062 | 0.009 | -15.714
-15 | -1.027 | 0.04867 | 0.009 | -21.106
-14.5 | -1.075 | 0.03815 | 0.009 | -28.173
-14 | -1.117 | 0.02976 | 0.009 | -37.527
-13.5 | -1.15 | 0.02389 | 0.009 | -48.138
-13 | -1.171 | 0.01997 | 0.009 | -58.638
-12.5 | -1.182 | 0.01739 | 0.009 | -67.989
-12 | -1.184 | 0.01559 | 0.008 | -75.962
-11.5 | -1.178 | 0.01435 | 0.008 | -82.098
-11 | -1.163 | 0.01344 | 0.008 | -86.58
-10.5 | -1.141 | 0.01271 | 0.007 | -89.79
-10 | -1.113 | 0.01168 | 0.007 | -95.279
-9.5 | -1.078 | 0.01112 | 0.007 | -96.922
-9 | -1.038 | 0.01017 | 0.006 | -102.122
-8.5 | -0.994 | 0.01019 | 0.006 | -97.588
-8 | -0.947 | 0.01026 | 0.006 | -92.364
-7.5 | -0.897 | 0.01036 | 0.005 | -86.59
-7 | -0.845 | 0.00996 | 0.005 | -84.804
-6.5 | -0.79 | 0.01024 | 0.005 | -77.148
-6 | -0.734 | 0.00992 | 0.004 | -73.952
-5.5 | -0.676 | 0.01019 | 0.004 | -66.295
-5 | -0.617 | 0.00983 | 0.004 | -62.717
-4.5 | -0.557 | 0.00959 | 0.003 | -58.088
-4 | -0.496 | 0.00935 | 0.003 | -53.056
-3.5 | -0.435 | 0.00986 | 0.003 | -44.119
-3 | -0.374 | 0.00954 | 0.002 | -39.161
-2.5 | -0.312 | 0.00938 | 0.002 | -33.223
-2 | -0.25 | 0.0093 | 0.001 | -26.854
-1.5 | -0.187 | 0.00861 | 0.001 | -21.769
-1 | -0.125 | 0.00849 | 0.001 | -14.729
-0.5 | -0.063 | 0.00843 | 0 | -7.421
0 | 0 | 0.00839 | 0 | 0
0.5 | 0.063 | 0.00844 | 0 | 7.409
1 | 0.125 | 0.00849 | -0.001 | 14.729
1.5 | 0.187 | 0.00856 | -0.001 | 21.881
2 | 0.25 | 0.0093 | -0.001 | 26.854
2.5 | 0.312 | 0.00944 | -0.002 | 33.011
3 | 0.374 | 0.00954 | -0.002 | 39.161
3.5 | 0.435 | 0.00918 | -0.003 | 47.419
4 | 0.496 | 0.00935 | -0.003 | 53.056
4.5 | 0.557 | 0.00962 | -0.003 | 57.868
5 | 0.617 | 0.00987 | -0.004 | 62.515
5.5 | 0.676 | 0.0102 | -0.004 | 66.254
6 | 0.734 | 0.00985 | -0.004 | 74.475
6.5 | 0.79 | 0.01017 | -0.005 | 77.641
7 | 0.845 | 0.01003 | -0.005 | 84.245
7.5 | 0.897 | 0.01038 | -0.005 | 86.415
8 | 0.947 | 0.01023 | -0.006 | 92.622
8.5 | 0.994 | 0.01019 | -0.006 | 97.604
9 | 1.038 | 0.01016 | -0.006 | 102.209
9.5 | 1.078 | 0.01114 | -0.007 | 96.782
10 | 1.113 | 0.01168 | -0.007 | 95.256
10.5 | 1.141 | 0.01231 | -0.007 | 92.744
11 | 1.163 | 0.01345 | -0.008 | 86.482
11.5 | 1.178 | 0.01399 | -0.008 | 84.193
12 | 1.185 | 0.01556 | -0.008 | 76.163
12.5 | 1.182 | 0.01737 | -0.009 | 68.048
13 | 1.171 | 0.01996 | -0.009 | 58.642
13.5 | 1.149 | 0.0241 | -0.009 | 47.674
14 | 1.116 | 0.03004 | -0.009 | 37.152
14.5 | 1.075 | 0.03818 | -0.009 | 28.149
15 | 1.026 | 0.04933 | -0.009 | 20.796
15.5 | 0.974 | 0.06208 | -0.009 | 15.694
16 | 0.918 | 0.07756 | -0.009 | 11.839
16.5 | 0.864 | 0.09178 | -0.008 | 9.41
17 | 0.809 | 0.10471 | -0.008 | 7.724

## 110. Re 10M Mach 0.25 (2)
BIGFOIL.COM POLAR EXPORT
Horten 13.00% thick 0.00% camber
Horten 13.00% thick 0.00% camber |  |  |  | Cl Max: | 1.7171 | at alpha= | 18 | deg
XFOIL ncrit=9 |  |  |  | L/D Max: | 124.314 | at alpha= | 10 | deg
Re: | 10000000 |  |  | Cd Min: | 0.07184 | at alpha= | -20 | deg
Mach: | 0.25 |  |  | Cl=0 at alpha= | -0.00088496 | deg
|  |  |  | @ Cl=0.1, Cd= | 0.005121
|  |  |  | @ Cl=0.4, Cd= | 0.0056682
|  |  |  | @ Cl=0.6, Cd= | 0.0063047
alpha (deg) | Cl | Cd | Cm | Cl/Cd
-20 | -1.6105 | 0.07184 | -0.0417 | -22.4179
-19.5 | -1.6605 | 0.05902 | -0.0481 | -28.1345
-19 | -1.6898 | 0.04914 | -0.0522 | -34.3875
-18.5 | -1.7062 | 0.0412 | -0.0548 | -41.4126
-18 | -1.7151 | 0.03458 | -0.0559 | -49.598
-17.5 | -1.7101 | 0.02974 | -0.0555 | -57.5017
-17 | -1.699 | 0.02587 | -0.054 | -65.6745
-16.5 | -1.6836 | 0.02277 | -0.0515 | -73.9394
-16 | -1.667 | 0.02015 | -0.0479 | -82.7295
-15.5 | -1.6438 | 0.01824 | -0.0438 | -90.1206
-15 | -1.6165 | 0.01676 | -0.0393 | -96.4499
-14.5 | -1.5852 | 0.01564 | -0.0345 | -101.3555
-14 | -1.5534 | 0.01476 | -0.0292 | -105.2439
-13.5 | -1.5228 | 0.01381 | -0.0235 | -110.2679
-13 | -1.4846 | 0.013 | -0.0189 | -114.2
-12.5 | -1.4454 | 0.01234 | -0.0143 | -117.1313
-12 | -1.3896 | 0.01165 | -0.013 | -119.279
-11.5 | -1.3271 | 0.0109 | -0.0131 | -121.7523
-11 | -1.2628 | 0.01031 | -0.0135 | -122.483
-10.5 | -1.2017 | 0.00968 | -0.0134 | -124.1426
-10 | -1.1411 | 0.00918 | -0.0131 | -124.3028
-9.5 | -1.0655 | 0.0086 | -0.0161 | -123.8953
-9 | -0.9876 | 0.00808 | -0.0197 | -122.2277
-8.5 | -0.9353 | 0.0078 | -0.0178 | -119.9103
-8 | -0.8843 | 0.00753 | -0.0156 | -117.4369
-7.5 | -0.8322 | 0.00727 | -0.0137 | -114.4704
-7 | -0.7789 | 0.00702 | -0.0121 | -110.9544
-6.5 | -0.7248 | 0.0068 | -0.0108 | -106.5882
-6 | -0.6701 | 0.00658 | -0.0095 | -101.8389
-5.5 | -0.6153 | 0.00636 | -0.0084 | -96.7453
-5 | -0.5601 | 0.00616 | -0.0074 | -90.9253
-4.5 | -0.5046 | 0.00599 | -0.0064 | -84.2404
-4 | -0.449 | 0.0058 | -0.0055 | -77.4138
-3.5 | -0.3931 | 0.00565 | -0.0047 | -69.5752
-3 | -0.3373 | 0.0055 | -0.0039 | -61.3273
-2.5 | -0.2815 | 0.00537 | -0.0032 | -52.4209
-2 | -0.2252 | 0.00526 | -0.0025 | -42.8137
-1.5 | -0.1691 | 0.00519 | -0.0018 | -32.5819
-1 | -0.1127 | 0.00513 | -0.0012 | -21.9688
-0.5 | -0.0564 | 0.00509 | -0.0006 | -11.0806
0 | 0.0001 | 0.00508 | 0 | 0.019685
0.5 | 0.0564 | 0.00509 | 0.0006 | 11.0806
1 | 0.1127 | 0.00513 | 0.0012 | 21.9688
1.5 | 0.169 | 0.00519 | 0.0019 | 32.5626
2 | 0.2253 | 0.00527 | 0.0025 | 42.7514
2.5 | 0.2812 | 0.00538 | 0.0032 | 52.2677
3 | 0.3373 | 0.00551 | 0.0039 | 61.216
3.5 | 0.3932 | 0.00565 | 0.0047 | 69.5929
4 | 0.4491 | 0.0058 | 0.0055 | 77.431
4.5 | 0.5045 | 0.00598 | 0.0064 | 84.3645
5 | 0.5602 | 0.00616 | 0.0074 | 90.9416
5.5 | 0.6152 | 0.00636 | 0.0084 | 96.7296
6 | 0.67 | 0.00659 | 0.0096 | 101.6692
6.5 | 0.7248 | 0.0068 | 0.0108 | 106.5882
7 | 0.7789 | 0.00703 | 0.0121 | 110.7966
7.5 | 0.8321 | 0.00727 | 0.0137 | 114.4567
8 | 0.8843 | 0.00753 | 0.0156 | 117.4369
8.5 | 0.9354 | 0.00779 | 0.0178 | 120.077
9 | 0.9876 | 0.00808 | 0.0197 | 122.2277
9.5 | 1.0655 | 0.0086 | 0.0161 | 123.8953
10 | 1.1412 | 0.00918 | 0.0131 | 124.3137
10.5 | 1.2019 | 0.00968 | 0.0134 | 124.1632
11 | 1.2632 | 0.01032 | 0.0134 | 122.4031
11.5 | 1.3275 | 0.0109 | 0.013 | 121.789
12 | 1.3899 | 0.01164 | 0.0129 | 119.4072
12.5 | 1.4454 | 0.01234 | 0.0143 | 117.1313
13 | 1.4848 | 0.013 | 0.0189 | 114.2154
13.5 | 1.5233 | 0.01381 | 0.0234 | 110.3041
14 | 1.5549 | 0.01474 | 0.029 | 105.4885
14.5 | 1.5866 | 0.01562 | 0.0343 | 101.5749
15 | 1.6178 | 0.01675 | 0.0391 | 96.5851
15.5 | 1.646 | 0.01819 | 0.0435 | 90.4893
16 | 1.6698 | 0.02007 | 0.0476 | 83.1988
16.5 | 1.6889 | 0.02253 | 0.0511 | 74.9623
17 | 1.7008 | 0.02587 | 0.0537 | 65.7441
17.5 | 1.7117 | 0.02977 | 0.0552 | 57.4975
18 | 1.7171 | 0.03458 | 0.0555 | 49.6559
18.5 | 1.7116 | 0.04089 | 0.0545 | 41.8586
19 | 1.6938 | 0.04898 | 0.0519 | 34.5815
19.5 | 1.6647 | 0.05883 | 0.0478 | 28.2968
20 | 1.616 | 0.07151 | 0.0415 | 22.5982

## 111. Re 10M Mach 0.50 (1)
BIGFOIL.COM POLAR EXPORT
Horten 13.00% thick 0.00% camber
Horten 13.00% thick 0.00% camber |  |  |  | Cl Max: | 1.099 | at alpha= | 20 | deg
JavaFoil+Calcfoil stall+Eppler ext transition |  |  |  | L/D Max: | 94.038 | at alpha= | 7 | deg
Re: | 10000000 |  |  | Cd Min: | 0.00865 | at alpha= | -1 | deg
Mach: | 0.5 |  |  | Cl=0 at alpha= | 0 | deg
|  |  |  | @ Cl=0.1, Cd= | 0.0092086
|  |  |  | @ Cl=0.4, Cd= | 0.0092636
|  |  |  | @ Cl=0.6, Cd= | 0.0095908
alpha (deg) | Cl | Cd | Cm | Cl/Cd
-20 | -1.099 | 0.16847 | 0.01 | -6.526
-19.5 | -1.071 | 0.16845 | 0.009 | -6.355
-19 | -1.046 | 0.15179 | 0.009 | -6.89
-18.5 | -1.017 | 0.14939 | 0.009 | -6.806
-18 | -0.994 | 0.1353 | 0.009 | -7.343
-17.5 | -0.979 | 0.11516 | 0.009 | -8.497
-17 | -0.947 | 0.11164 | 0.009 | -8.487
-16.5 | -0.958 | 0.07643 | 0.01 | -12.539
-16 | -0.89 | 0.10412 | 0.008 | -8.55
-15.5 | -0.914 | 0.06255 | 0.01 | -14.612
-15 | -0.852 | 0.08405 | 0.009 | -10.131
-14.5 | -0.873 | 0.04876 | 0.01 | -17.903
-14 | -0.815 | 0.06464 | 0.009 | -12.602
-13.5 | -0.743 | 0.09495 | 0.006 | -7.826
-13 | -0.78 | 0.04662 | 0.009 | -16.727
-12.5 | -0.72 | 0.06297 | 0.008 | -11.437
-12 | -0.669 | 0.07661 | 0.006 | -8.735
-11.5 | -0.71 | 0.03301 | 0.008 | -21.501
-11 | -0.67 | 0.03636 | 0.008 | -18.415
-10.5 | -0.643 | 0.03343 | 0.007 | -19.244
-10 | -0.622 | 0.02862 | 0.007 | -21.73
-9.5 | -0.574 | 0.03516 | 0.006 | -16.334
-9 | -0.923 | 0.01611 | 0.007 | -57.304
-8.5 | -0.979 | 0.01347 | 0.007 | -72.657
-8 | -0.978 | 0.01225 | 0.006 | -79.838
-7.5 | -0.952 | 0.01135 | 0.006 | -83.919
-7 | -0.911 | 0.00971 | 0.006 | -93.813
-6.5 | -0.862 | 0.01006 | 0.005 | -85.668
-6 | -0.806 | 0.01002 | 0.005 | -80.429
-5.5 | -0.746 | 0.01005 | 0.004 | -74.254
-5 | -0.684 | 0.00961 | 0.004 | -71.118
-4.5 | -0.619 | 0.00976 | 0.004 | -63.432
-4 | -0.552 | 0.00938 | 0.003 | -58.881
-3.5 | -0.485 | 0.00964 | 0.003 | -50.325
-3 | -0.417 | 0.00934 | 0.002 | -44.622
-2.5 | -0.348 | 0.00904 | 0.002 | -38.505
-2 | -0.279 | 0.00891 | 0.002 | -31.282
-1.5 | -0.209 | 0.00874 | 0.001 | -23.935
-1 | -0.14 | 0.00865 | 0.001 | -16.142
-0.5 | -0.07 | 0.00915 | 0 | -7.633
0 | 0 | 0.00916 | 0 | 0
0.5 | 0.07 | 0.00917 | 0 | 7.622
1 | 0.14 | 0.00926 | -0.001 | 15.076
1.5 | 0.209 | 0.00875 | -0.001 | 23.928
2 | 0.279 | 0.00887 | -0.002 | 31.41
2.5 | 0.348 | 0.00903 | -0.002 | 38.517
3 | 0.417 | 0.00934 | -0.002 | 44.609
3.5 | 0.485 | 0.00965 | -0.003 | 50.253
4 | 0.552 | 0.00934 | -0.003 | 59.125
4.5 | 0.619 | 0.00969 | -0.004 | 63.889
5 | 0.684 | 0.00956 | -0.004 | 71.497
5.5 | 0.746 | 0.01002 | -0.004 | 74.462
6 | 0.806 | 0.00997 | -0.005 | 80.843
6.5 | 0.862 | 0.00999 | -0.005 | 86.243
7 | 0.911 | 0.00969 | -0.006 | 94.038
7.5 | 0.952 | 0.01136 | -0.006 | 83.846
8 | 0.978 | 0.01255 | -0.006 | 77.932
8.5 | 0.979 | 0.01379 | -0.007 | 70.944
9 | 0.923 | 0.01586 | -0.007 | 58.201
9.5 | 0.573 | 0.03561 | -0.006 | 16.092
10 | 0.621 | 0.02867 | -0.007 | 21.67
10.5 | 0.642 | 0.03386 | -0.007 | 18.967
11 | 0.673 | 0.03459 | -0.008 | 19.468
11.5 | 0.711 | 0.03236 | -0.008 | 21.981
12 | 0.669 | 0.07653 | -0.006 | 8.746
12.5 | 0.722 | 0.06175 | -0.008 | 11.692
13 | 0.781 | 0.04601 | -0.009 | 16.973
13.5 | 0.743 | 0.09501 | -0.006 | 7.82
14 | 0.81 | 0.06774 | -0.009 | 11.955
14.5 | 0.869 | 0.05094 | -0.01 | 17.061
15 | 0.847 | 0.0878 | -0.008 | 9.642
15.5 | 0.917 | 0.06092 | -0.01 | 15.045
16 | 0.892 | 0.10248 | -0.008 | 8.705
16.5 | 0.959 | 0.07599 | -0.01 | 12.619
17 | 0.947 | 0.1116 | -0.009 | 8.489
17.5 | 0.978 | 0.11534 | -0.009 | 8.482
18 | 0.994 | 0.13507 | -0.009 | 7.356
18.5 | 1.017 | 0.14866 | -0.009 | 6.842
19 | 1.046 | 0.1507 | -0.009 | 6.943
19.5 | 1.07 | 0.16905 | -0.009 | 6.33
20 | 1.099 | 0.1692 | -0.01 | 6.495

## 112. Re 10M Mach 0.50 (2)
BIGFOIL.COM POLAR EXPORT
Horten 13.00% thick 0.00% camber
Horten 13.00% thick 0.00% camber |  |  |  | Cl Max: | 1.3313 | at alpha= | 10 | deg
XFOIL ncrit=9 |  |  |  | L/D Max: | 118.938 | at alpha= | 9 | deg
Re: | 10000000 |  |  | Cd Min: | 0.05318 | at alpha= | 12.5 | deg
Mach: | 0.5 |  |  | Cl=0 at alpha= | -99 | deg
|  |  |  | @ Cl=0.1, Cd= | 0.0052726
|  |  |  | @ Cl=0.4, Cd= | 0.0058242
|  |  |  | @ Cl=0.6, Cd= | 0.0065058
alpha (deg) | Cl | Cd | Cm | Cl/Cd
0 | 0 | 0.00523 | 0 | 0
0.5 | 0.0639 | 0.00525 | 0.001 | 12.1714
1 | 0.1277 | 0.00529 | 0.0021 | 24.1399
1.5 | 0.1917 | 0.00536 | 0.0032 | 35.7649
2 | 0.2555 | 0.00547 | 0.0044 | 46.7093
2.5 | 0.319 | 0.00562 | 0.0058 | 56.7616
3 | 0.3828 | 0.00577 | 0.0072 | 66.3432
3.5 | 0.4463 | 0.00597 | 0.0088 | 74.7571
4 | 0.5102 | 0.00617 | 0.0106 | 82.6904
4.5 | 0.5742 | 0.0064 | 0.0125 | 89.7188
5 | 0.6376 | 0.00666 | 0.0148 | 95.7357
5.5 | 0.7016 | 0.00693 | 0.0172 | 101.241
6 | 0.7652 | 0.00723 | 0.02 | 105.8368
6.5 | 0.8284 | 0.00755 | 0.0231 | 109.7219
7 | 0.891 | 0.0079 | 0.0268 | 112.7848
7.5 | 0.952 | 0.00827 | 0.031 | 115.1149
8 | 1.0113 | 0.00864 | 0.0361 | 117.0486
8.5 | 1.0653 | 0.00901 | 0.0424 | 118.2353
9 | 1.1763 | 0.00989 | 0.0392 | 118.9383
9.5 | 1.2759 | 0.01106 | 0.039 | 115.3617
10 | 1.3313 | 0.01325 | 0.0455 | 100.4755
10.5 | 1.3116 | 0.01711 | 0.0584 | 76.6569
11 | 1.2787 | 0.02278 | 0.0659 | 56.1326
11.5 | 1.2459 | 0.03088 | 0.066 | 40.3465
12 | 1.2125 | 0.04094 | 0.0616 | 29.6165
12.5 | 1.167 | 0.05318 | 0.0544 | 21.9443

## 113. Re 12M Mach 0.00 (1)
BIGFOIL.COM POLAR EXPORT
Horten 13.00% thick 0.00% camber
Horten 13.00% thick 0.00% camber |  |  |  | Cl Max: | 1.27 | at alpha= | 14 | deg
JavaFoil+Calcfoil stall+Eppler ext transition |  |  |  | L/D Max: | 104.687 | at alpha= | 9.5 | deg
Re: | 12000000 |  |  | Cd Min: | 0.00817 | at alpha= | 0 | deg
Mach: | 0 |  |  | Cl=0 at alpha= | 0 | deg
|  |  |  | @ Cl=0.1, Cd= | 0.008246
|  |  |  | @ Cl=0.4, Cd= | 0.0093603
|  |  |  | @ Cl=0.6, Cd= | 0.0094003
alpha (deg) | Cl | Cd | Cm | Cl/Cd
-19 | -1.06 | 0.08841 | 0.01 | -11.989
-18.5 | -1.087 | 0.07824 | 0.01 | -13.895
-18 | -1.116 | 0.06751 | 0.01 | -16.528
-17.5 | -1.145 | 0.05704 | 0.01 | -20.066
-17 | -1.171 | 0.04838 | 0.01 | -24.195
-16.5 | -1.196 | 0.04027 | 0.01 | -29.703
-16 | -1.22 | 0.03314 | 0.01 | -36.815
-15.5 | -1.239 | 0.02793 | 0.01 | -44.345
-15 | -1.254 | 0.02363 | 0.01 | -53.065
-14.5 | -1.264 | 0.02037 | 0.009 | -62.065
-14 | -1.27 | 0.01799 | 0.009 | -70.573
-13.5 | -1.269 | 0.01619 | 0.009 | -78.377
-13 | -1.261 | 0.01488 | 0.009 | -84.736
-12.5 | -1.247 | 0.01389 | 0.008 | -89.819
-12 | -1.228 | 0.01312 | 0.008 | -93.596
-11.5 | -1.204 | 0.01252 | 0.008 | -96.139
-11 | -1.175 | 0.01199 | 0.008 | -98.047
-10.5 | -1.142 | 0.01154 | 0.007 | -98.965
-10 | -1.106 | 0.01063 | 0.007 | -103.969
-9.5 | -1.065 | 0.01017 | 0.007 | -104.687
-9 | -1.021 | 0.01028 | 0.006 | -99.277
-8.5 | -0.974 | 0.01043 | 0.006 | -93.414
-8 | -0.926 | 0.01003 | 0.006 | -92.337
-7.5 | -0.875 | 0.01027 | 0.005 | -85.195
-7 | -0.822 | 0.01062 | 0.005 | -77.442
-6.5 | -0.768 | 0.01101 | 0.005 | -69.742
-6 | -0.712 | 0.00993 | 0.004 | -71.713
-5.5 | -0.656 | 0.00969 | 0.004 | -67.697
-5 | -0.598 | 0.00939 | 0.004 | -63.696
-4.5 | -0.54 | 0.00992 | 0.003 | -54.421
-4 | -0.481 | 0.0097 | 0.003 | -49.574
-3.5 | -0.422 | 0.00943 | 0.002 | -44.693
-3 | -0.362 | 0.00924 | 0.002 | -39.154
-2.5 | -0.302 | 0.00909 | 0.002 | -33.218
-2 | -0.242 | 0.00902 | 0.001 | -26.823
-1.5 | -0.181 | 0.00892 | 0.001 | -20.353
-1 | -0.121 | 0.00826 | 0.001 | -14.662
-0.5 | -0.061 | 0.00822 | 0 | -7.371
0 | 0 | 0.00817 | 0 | 0
0.5 | 0.061 | 0.00822 | 0 | 7.371
1 | 0.121 | 0.00826 | -0.001 | 14.662
1.5 | 0.181 | 0.00892 | -0.001 | 20.353
2 | 0.242 | 0.00902 | -0.001 | 26.823
2.5 | 0.302 | 0.00909 | -0.002 | 33.218
3 | 0.362 | 0.00924 | -0.002 | 39.154
3.5 | 0.422 | 0.00943 | -0.002 | 44.693
4 | 0.481 | 0.0097 | -0.003 | 49.574
4.5 | 0.54 | 0.00992 | -0.003 | 54.421
5 | 0.598 | 0.00939 | -0.004 | 63.696
5.5 | 0.656 | 0.00969 | -0.004 | 67.697
6 | 0.712 | 0.00993 | -0.004 | 71.713
6.5 | 0.768 | 0.01101 | -0.005 | 69.742
7 | 0.822 | 0.01062 | -0.005 | 77.442
7.5 | 0.875 | 0.01027 | -0.005 | 85.195
8 | 0.926 | 0.01003 | -0.006 | 92.337
8.5 | 0.974 | 0.01043 | -0.006 | 93.414
9 | 1.021 | 0.01028 | -0.006 | 99.277
9.5 | 1.065 | 0.01017 | -0.007 | 104.687
10 | 1.106 | 0.01063 | -0.007 | 103.969
10.5 | 1.142 | 0.01154 | -0.007 | 98.965
11 | 1.175 | 0.01199 | -0.008 | 98.047
11.5 | 1.204 | 0.01252 | -0.008 | 96.139
12 | 1.228 | 0.01312 | -0.008 | 93.596
12.5 | 1.247 | 0.01389 | -0.008 | 89.819
13 | 1.261 | 0.01488 | -0.009 | 84.736
13.5 | 1.269 | 0.01619 | -0.009 | 78.377
14 | 1.27 | 0.01799 | -0.009 | 70.573
14.5 | 1.264 | 0.02037 | -0.009 | 62.065
15 | 1.254 | 0.02363 | -0.01 | 53.065
15.5 | 1.239 | 0.02793 | -0.01 | 44.345
16 | 1.22 | 0.03314 | -0.01 | 36.815
16.5 | 1.196 | 0.04027 | -0.01 | 29.703
17 | 1.171 | 0.04838 | -0.01 | 24.195
17.5 | 1.145 | 0.05704 | -0.01 | 20.066
18 | 1.116 | 0.06751 | -0.01 | 16.528
18.5 | 1.087 | 0.07824 | -0.01 | 13.895
19 | 1.06 | 0.08841 | -0.01 | 11.989

## 114. Re 12M Mach 0.00 (2)
BIGFOIL.COM POLAR EXPORT
Horten 13.00% thick 0.00% camber
Horten 13.00% thick 0.00% camber |  |  |  | Cl Max: | 1.8236 | at alpha= | 20 | deg
XFOIL ncrit=9 |  |  |  | L/D Max: | 131.015 | at alpha= | 11 | deg
Re: | 12000000 |  |  | Cd Min: | 0.02986 | at alpha= | -20 | deg
Mach: | 0 |  |  | Cl=0 at alpha= | -0.00091408 | deg
|  |  |  | @ Cl=0.1, Cd= | 0.0050733
|  |  |  | @ Cl=0.4, Cd= | 0.0055808
|  |  |  | @ Cl=0.6, Cd= | 0.0061591
alpha (deg) | Cl | Cd | Cm | Cl/Cd
-20 | -1.8205 | 0.02986 | -0.0425 | -60.9678
-19.5 | -1.8095 | 0.02659 | -0.0415 | -68.0519
-19 | -1.7939 | 0.02398 | -0.04 | -74.8082
-18.5 | -1.7767 | 0.02174 | -0.0378 | -81.7249
-18 | -1.7612 | 0.01963 | -0.0349 | -89.7198
-17.5 | -1.7391 | 0.0181 | -0.0318 | -96.0829
-17 | -1.714 | 0.01687 | -0.0284 | -101.6005
-16.5 | -1.686 | 0.01589 | -0.025 | -106.1045
-16 | -1.6568 | 0.01507 | -0.0213 | -109.9403
-15.5 | -1.6284 | 0.0144 | -0.0169 | -113.0833
-15 | -1.5914 | 0.01368 | -0.0141 | -116.3304
-14.5 | -1.5535 | 0.01297 | -0.0114 | -119.7764
-14 | -1.515 | 0.01234 | -0.0086 | -122.7715
-13.5 | -1.4767 | 0.01181 | -0.0055 | -125.0381
-13 | -1.4292 | 0.01129 | -0.0043 | -126.5899
-12.5 | -1.3729 | 0.01068 | -0.005 | -128.5487
-12 | -1.315 | 0.01014 | -0.006 | -129.6844
-11.5 | -1.2564 | 0.00966 | -0.007 | -130.0621
-11 | -1.1998 | 0.00915 | -0.0075 | -131.1257
-10.5 | -1.144 | 0.00875 | -0.0077 | -130.7429
-10 | -1.0739 | 0.00825 | -0.0112 | -130.1697
-9.5 | -1.0024 | 0.00784 | -0.0149 | -127.8571
-9 | -0.9535 | 0.00758 | -0.0134 | -125.7916
-8.5 | -0.9054 | 0.00734 | -0.0117 | -123.3515
-8 | -0.8552 | 0.00712 | -0.0105 | -120.1124
-7.5 | -0.804 | 0.00692 | -0.0095 | -116.185
-7 | -0.7524 | 0.00671 | -0.0085 | -112.1311
-6.5 | -0.7002 | 0.00652 | -0.0077 | -107.3926
-6 | -0.6475 | 0.00633 | -0.0069 | -102.2907
-5.5 | -0.5947 | 0.00613 | -0.0061 | -97.0147
-5 | -0.5415 | 0.00597 | -0.0054 | -90.7035
-4.5 | -0.488 | 0.00581 | -0.0048 | -83.9931
-4 | -0.4341 | 0.00568 | -0.0042 | -76.4261
-3.5 | -0.3805 | 0.00552 | -0.0036 | -68.9312
-3 | -0.3266 | 0.0054 | -0.003 | -60.4815
-2.5 | -0.2721 | 0.00531 | -0.0025 | -51.2429
-2 | -0.2179 | 0.00521 | -0.002 | -41.8234
-1.5 | -0.1636 | 0.00513 | -0.0014 | -31.8908
-1 | -0.1093 | 0.00508 | -0.0009 | -21.5157
-0.5 | -0.0546 | 0.00504 | -0.0005 | -10.8333
0 | 0.0001 | 0.00503 | 0 | 0.019881
0.5 | 0.0546 | 0.00504 | 0.0005 | 10.8333
1 | 0.1092 | 0.00508 | 0.0009 | 21.4961
1.5 | 0.1636 | 0.00514 | 0.0014 | 31.8288
2 | 0.2179 | 0.00521 | 0.002 | 41.8234
2.5 | 0.2722 | 0.00531 | 0.0025 | 51.2618
3 | 0.3265 | 0.00541 | 0.003 | 60.3512
3.5 | 0.3805 | 0.00553 | 0.0036 | 68.8065
4 | 0.4342 | 0.00567 | 0.0042 | 76.5785
4.5 | 0.488 | 0.00581 | 0.0048 | 83.9931
5 | 0.5415 | 0.00597 | 0.0054 | 90.7035
5.5 | 0.5947 | 0.00614 | 0.0061 | 96.8567
6 | 0.6475 | 0.00633 | 0.0069 | 102.2907
6.5 | 0.7002 | 0.00652 | 0.0077 | 107.3926
7 | 0.7524 | 0.00671 | 0.0085 | 112.1311
7.5 | 0.8041 | 0.00691 | 0.0095 | 116.3676
8 | 0.8551 | 0.00713 | 0.0105 | 119.9299
8.5 | 0.9054 | 0.00733 | 0.0118 | 123.5198
9 | 0.9536 | 0.00758 | 0.0134 | 125.8047
9.5 | 1.0025 | 0.00783 | 0.0149 | 128.0332
10 | 1.0736 | 0.00824 | 0.0113 | 130.2913
10.5 | 1.1442 | 0.00875 | 0.0077 | 130.7657
11 | 1.2001 | 0.00916 | 0.0074 | 131.0153
11.5 | 1.2567 | 0.00967 | 0.0069 | 129.9586
12 | 1.3154 | 0.01014 | 0.0059 | 129.7239
12.5 | 1.3732 | 0.01068 | 0.005 | 128.5768
13 | 1.4297 | 0.01128 | 0.0042 | 126.7465
13.5 | 1.4768 | 0.01181 | 0.0055 | 125.0466
14 | 1.5155 | 0.01233 | 0.0085 | 122.9116
14.5 | 1.5542 | 0.01295 | 0.0113 | 120.0154
15 | 1.5922 | 0.01366 | 0.014 | 116.5593
15.5 | 1.6291 | 0.0144 | 0.0168 | 113.1319
16 | 1.6578 | 0.01507 | 0.0211 | 110.0066
16.5 | 1.6874 | 0.01588 | 0.0247 | 106.2594
17 | 1.7154 | 0.01686 | 0.0282 | 101.7438
17.5 | 1.7378 | 0.01825 | 0.0318 | 95.2219
18 | 1.7605 | 0.01975 | 0.0348 | 89.1392
18.5 | 1.7789 | 0.02169 | 0.0375 | 82.0148
19 | 1.7958 | 0.02397 | 0.0397 | 74.9186
19.5 | 1.8127 | 0.02647 | 0.0412 | 68.4813
20 | 1.8236 | 0.02975 | 0.0422 | 61.2975

## 115. Re 12M Mach 0.10 (1)
BIGFOIL.COM POLAR EXPORT
Horten 13.00% thick 0.00% camber
Horten 13.00% thick 0.00% camber |  |  |  | Cl Max: | 1.257 | at alpha= | 13.5 | deg
JavaFoil+Calcfoil stall+Eppler ext transition |  |  |  | L/D Max: | 103.862 | at alpha= | 9.5 | deg
Re: | 12000000 |  |  | Cd Min: | 0.00823 | at alpha= | -0.5 | deg
Mach: | 0.1 |  |  | Cl=0 at alpha= | 0 | deg
|  |  |  | @ Cl=0.1, Cd= | 0.0082748
|  |  |  | @ Cl=0.4, Cd= | 0.009388
|  |  |  | @ Cl=0.6, Cd= | 0.0094881
alpha (deg) | Cl | Cd | Cm | Cl/Cd
-18.5 | -1.037 | 0.08548 | 0.01 | -12.136
-18 | -1.068 | 0.07455 | 0.01 | -14.329
-17.5 | -1.098 | 0.06479 | 0.01 | -16.947
-17 | -1.129 | 0.05428 | 0.01 | -20.8
-16.5 | -1.159 | 0.04488 | 0.01 | -25.822
-16 | -1.187 | 0.03669 | 0.01 | -32.353
-15.5 | -1.211 | 0.03029 | 0.01 | -39.978
-15 | -1.23 | 0.02554 | 0.01 | -48.155
-14.5 | -1.245 | 0.02156 | 0.009 | -57.777
-14 | -1.254 | 0.0188 | 0.009 | -66.726
-13.5 | -1.257 | 0.01682 | 0.009 | -74.752
-13 | -1.252 | 0.01527 | 0.009 | -81.997
-12.5 | -1.241 | 0.01417 | 0.008 | -87.603
-12 | -1.224 | 0.01336 | 0.008 | -91.654
-11.5 | -1.202 | 0.0127 | 0.008 | -94.68
-11 | -1.175 | 0.01215 | 0.008 | -96.722
-10.5 | -1.143 | 0.01167 | 0.007 | -97.967
-10 | -1.108 | 0.01075 | 0.007 | -102.991
-9.5 | -1.067 | 0.01028 | 0.007 | -103.862
-9 | -1.024 | 0.01036 | 0.006 | -98.807
-8.5 | -0.978 | 0.01052 | 0.006 | -92.93
-8 | -0.929 | 0.01008 | 0.006 | -92.186
-7.5 | -0.879 | 0.01038 | 0.005 | -84.661
-7 | -0.826 | 0.0107 | 0.005 | -77.166
-6.5 | -0.771 | 0.0111 | 0.005 | -69.461
-6 | -0.716 | 0.01001 | 0.004 | -71.496
-5.5 | -0.659 | 0.0097 | 0.004 | -67.895
-5 | -0.601 | 0.00948 | 0.004 | -63.396
-4.5 | -0.542 | 0.00996 | 0.003 | -54.445
-4 | -0.483 | 0.00975 | 0.003 | -49.551
-3.5 | -0.424 | 0.00948 | 0.002 | -44.719
-3 | -0.364 | 0.00925 | 0.002 | -39.313
-2.5 | -0.303 | 0.0091 | 0.002 | -33.358
-2 | -0.243 | 0.00902 | 0.001 | -26.945
-1.5 | -0.182 | 0.00896 | 0.001 | -20.35
-1 | -0.122 | 0.0083 | 0.001 | -14.665
-0.5 | -0.061 | 0.00823 | 0 | -7.392
0 | 0 | 0.00824 | 0 | 0
0.5 | 0.061 | 0.00823 | 0 | 7.392
1 | 0.122 | 0.0083 | -0.001 | 14.665
1.5 | 0.182 | 0.00896 | -0.001 | 20.35
2 | 0.243 | 0.00902 | -0.001 | 26.945
2.5 | 0.303 | 0.0091 | -0.002 | 33.358
3 | 0.364 | 0.00925 | -0.002 | 39.313
3.5 | 0.424 | 0.00948 | -0.002 | 44.719
4 | 0.483 | 0.00975 | -0.003 | 49.551
4.5 | 0.542 | 0.00996 | -0.003 | 54.445
5 | 0.601 | 0.00948 | -0.004 | 63.396
5.5 | 0.659 | 0.0097 | -0.004 | 67.895
6 | 0.716 | 0.01001 | -0.004 | 71.496
6.5 | 0.771 | 0.0111 | -0.005 | 69.461
7 | 0.826 | 0.0107 | -0.005 | 77.166
7.5 | 0.879 | 0.01038 | -0.005 | 84.661
8 | 0.929 | 0.01008 | -0.006 | 92.186
8.5 | 0.978 | 0.01052 | -0.006 | 92.93
9 | 1.024 | 0.01036 | -0.006 | 98.807
9.5 | 1.067 | 0.01028 | -0.007 | 103.862
10 | 1.108 | 0.01075 | -0.007 | 102.991
10.5 | 1.143 | 0.01167 | -0.007 | 97.967
11 | 1.175 | 0.01215 | -0.008 | 96.69
11.5 | 1.202 | 0.0127 | -0.008 | 94.68
12 | 1.224 | 0.01336 | -0.008 | 91.654
12.5 | 1.241 | 0.01417 | -0.008 | 87.603
13 | 1.252 | 0.01527 | -0.009 | 81.997
13.5 | 1.257 | 0.01682 | -0.009 | 74.752
14 | 1.254 | 0.0188 | -0.009 | 66.726
14.5 | 1.245 | 0.02156 | -0.009 | 57.777
15 | 1.23 | 0.02554 | -0.01 | 48.155
15.5 | 1.211 | 0.03029 | -0.01 | 39.978
16 | 1.187 | 0.03669 | -0.01 | 32.353
16.5 | 1.159 | 0.04488 | -0.01 | 25.823
17 | 1.129 | 0.05428 | -0.01 | 20.8
17.5 | 1.1 | 0.06373 | -0.01 | 17.255
18 | 1.068 | 0.07455 | -0.01 | 14.329
18.5 | 1.037 | 0.08577 | -0.01 | 12.09

## 116. Re 12M Mach 0.10 (2)
BIGFOIL.COM POLAR EXPORT
Horten 13.00% thick 0.00% camber
Horten 13.00% thick 0.00% camber |  |  |  | Cl Max: | 1.8153 | at alpha= | 20 | deg
XFOIL ncrit=9 |  |  |  | L/D Max: | 130.6 | at alpha= | 10.5 | deg
Re: | 12000000 |  |  | Cd Min: | 0.03303 | at alpha= | -20 | deg
Mach: | 0.1 |  |  | Cl=0 at alpha= | -0.00090909 | deg
|  |  |  | @ Cl=0.1, Cd= | 0.0050746
|  |  |  | @ Cl=0.4, Cd= | 0.0055813
|  |  |  | @ Cl=0.6, Cd= | 0.0061664
alpha (deg) | Cl | Cd | Cm | Cl/Cd
-20 | -1.8125 | 0.03303 | -0.0453 | -54.8744
-19.5 | -1.8062 | 0.02902 | -0.0448 | -62.2398
-19 | -1.7935 | 0.02586 | -0.0435 | -69.3542
-18.5 | -1.778 | 0.02321 | -0.0417 | -76.6049
-18 | -1.7604 | 0.02098 | -0.0392 | -83.9085
-17.5 | -1.7402 | 0.01915 | -0.0361 | -90.8721
-17 | -1.7168 | 0.01768 | -0.0328 | -97.1041
-16.5 | -1.6911 | 0.01647 | -0.0291 | -102.6776
-16 | -1.663 | 0.01548 | -0.0252 | -107.4289
-15.5 | -1.6335 | 0.01472 | -0.021 | -110.9715
-15 | -1.6008 | 0.01403 | -0.0171 | -114.0984
-14.5 | -1.5626 | 0.0133 | -0.0141 | -117.4887
-14 | -1.5241 | 0.01261 | -0.0111 | -120.8644
-13.5 | -1.4863 | 0.01201 | -0.0078 | -123.7552
-13 | -1.4413 | 0.01148 | -0.0058 | -125.5488
-12.5 | -1.384 | 0.01088 | -0.0064 | -127.2059
-12 | -1.3258 | 0.01028 | -0.0071 | -128.9689
-11.5 | -1.2663 | 0.0098 | -0.008 | -129.2143
-11 | -1.2084 | 0.00926 | -0.0086 | -130.4968
-10.5 | -1.153 | 0.00883 | -0.0085 | -130.5776
-10 | -1.0825 | 0.00833 | -0.0118 | -129.952
-9.5 | -1.009 | 0.0079 | -0.0157 | -127.7215
-9 | -0.9596 | 0.00762 | -0.0142 | -125.9318
-8.5 | -0.9111 | 0.00738 | -0.0124 | -123.4553
-8 | -0.8605 | 0.00717 | -0.0111 | -120.0139
-7.5 | -0.8091 | 0.00696 | -0.01 | -116.25
-7 | -0.7571 | 0.00674 | -0.0089 | -112.3294
-6.5 | -0.7045 | 0.00654 | -0.008 | -107.7217
-6 | -0.6514 | 0.00635 | -0.0072 | -102.5827
-5.5 | -0.5982 | 0.00616 | -0.0064 | -97.1104
-5 | -0.5447 | 0.00599 | -0.0057 | -90.9349
-4.5 | -0.4909 | 0.00582 | -0.005 | -84.3471
-4 | -0.4366 | 0.00569 | -0.0044 | -76.7311
-3.5 | -0.3827 | 0.00553 | -0.0037 | -69.2043
-3 | -0.3284 | 0.00541 | -0.0031 | -60.7024
-2.5 | -0.2737 | 0.00532 | -0.0026 | -51.4474
-2 | -0.2192 | 0.00521 | -0.002 | -42.0729
-1.5 | -0.1646 | 0.00513 | -0.0015 | -32.0858
-1 | -0.1099 | 0.00508 | -0.0009 | -21.6339
-0.5 | -0.0549 | 0.00505 | -0.0005 | -10.8713
0 | 0.0001 | 0.00503 | 0 | 0.019881
0.5 | 0.0549 | 0.00505 | 0.0005 | 10.8713
1 | 0.1099 | 0.00508 | 0.001 | 21.6339
1.5 | 0.1646 | 0.00514 | 0.0015 | 32.0233
2 | 0.2192 | 0.00522 | 0.002 | 41.9923
2.5 | 0.2737 | 0.00532 | 0.0026 | 51.4474
3 | 0.3283 | 0.00542 | 0.0031 | 60.572
3.5 | 0.3827 | 0.00553 | 0.0037 | 69.2043
4 | 0.4366 | 0.00569 | 0.0043 | 76.7311
4.5 | 0.4909 | 0.00582 | 0.005 | 84.3471
5 | 0.5447 | 0.00598 | 0.0057 | 91.087
5.5 | 0.5982 | 0.00616 | 0.0064 | 97.1104
6 | 0.6514 | 0.00635 | 0.0072 | 102.5827
6.5 | 0.7045 | 0.00654 | 0.008 | 107.7217
7 | 0.7571 | 0.00674 | 0.0089 | 112.3294
7.5 | 0.8091 | 0.00695 | 0.01 | 116.4173
8 | 0.8604 | 0.00717 | 0.0111 | 120
8.5 | 0.9111 | 0.00738 | 0.0124 | 123.4553
9 | 0.9596 | 0.00763 | 0.0142 | 125.7667
9.5 | 1.009 | 0.0079 | 0.0157 | 127.7215
10 | 1.0822 | 0.00832 | 0.0119 | 130.0721
10.5 | 1.1532 | 0.00883 | 0.0085 | 130.6002
11 | 1.2086 | 0.00927 | 0.0086 | 130.3776
11.5 | 1.2666 | 0.0098 | 0.008 | 129.2449
12 | 1.3262 | 0.01028 | 0.007 | 129.0078
12.5 | 1.3843 | 0.01087 | 0.0063 | 127.3505
13 | 1.4416 | 0.01148 | 0.0057 | 125.5749
13.5 | 1.4864 | 0.012 | 0.0077 | 123.8667
14 | 1.5248 | 0.01258 | 0.011 | 121.2083
14.5 | 1.5633 | 0.01328 | 0.014 | 117.7184
15 | 1.6014 | 0.01403 | 0.017 | 114.1411
15.5 | 1.6345 | 0.01472 | 0.0208 | 111.0394
16 | 1.6639 | 0.01549 | 0.0251 | 107.4177
16.5 | 1.6933 | 0.01642 | 0.0288 | 103.1242
17 | 1.7193 | 0.01763 | 0.0324 | 97.5213
17.5 | 1.7394 | 0.01928 | 0.0361 | 90.2178
18 | 1.7604 | 0.02108 | 0.039 | 83.5104
18.5 | 1.7798 | 0.02321 | 0.0414 | 76.6825
19 | 1.7957 | 0.02583 | 0.0432 | 69.5199
19.5 | 1.8094 | 0.0289 | 0.0444 | 62.609
20 | 1.8153 | 0.03294 | 0.045 | 55.1093

## 117. Re 12M Mach 0.25 (1)
BIGFOIL.COM POLAR EXPORT
Horten 13.00% thick 0.00% camber
Horten 13.00% thick 0.00% camber |  |  |  | Cl Max: | 1.188 | at alpha= | 12 | deg
JavaFoil+Calcfoil stall+Eppler ext transition |  |  |  | L/D Max: | 108.101 | at alpha= | 9.5 | deg
Re: | 12000000 |  |  | Cd Min: | 0.00836 | at alpha= | 0.5 | deg
Mach: | 0.25 |  |  | Cl=0 at alpha= | 0 | deg
|  |  |  | @ Cl=0.1, Cd= | 0.0084197
|  |  |  | @ Cl=0.4, Cd= | 0.009591
|  |  |  | @ Cl=0.6, Cd= | 0.0096692
alpha (deg) | Cl | Cd | Cm | Cl/Cd
-17 | -0.811 | 0.10196 | 0.008 | -7.952
-16.5 | -0.867 | 0.08786 | 0.009 | -9.872
-16 | -0.924 | 0.07315 | 0.009 | -12.63
-15.5 | -0.979 | 0.05918 | 0.009 | -16.537
-15 | -1.032 | 0.04599 | 0.009 | -22.449
-14.5 | -1.081 | 0.03558 | 0.009 | -30.388
-14 | -1.122 | 0.02813 | 0.009 | -39.884
-13.5 | -1.154 | 0.02269 | 0.009 | -50.885
-13 | -1.175 | 0.0191 | 0.009 | -61.503
-12.5 | -1.186 | 0.01675 | 0.009 | -70.777
-12 | -1.187 | 0.01509 | 0.008 | -78.696
-11.5 | -1.18 | 0.01399 | 0.008 | -84.362
-11 | -1.165 | 0.01317 | 0.008 | -88.462
-10.5 | -1.142 | 0.01247 | 0.007 | -91.573
-10 | -1.114 | 0.01142 | 0.007 | -97.549
-9.5 | -1.079 | 0.01001 | 0.007 | -107.726
-9 | -1.039 | 0.01044 | 0.006 | -99.473
-8.5 | -0.995 | 0.01051 | 0.006 | -94.613
-8 | -0.948 | 0.01062 | 0.006 | -89.189
-7.5 | -0.898 | 0.01016 | 0.005 | -88.341
-7 | -0.845 | 0.01041 | 0.005 | -81.108
-6.5 | -0.79 | 0.01079 | 0.005 | -73.246
-6 | -0.734 | 0.00981 | 0.004 | -74.803
-5.5 | -0.676 | 0.01005 | 0.004 | -67.255
-5 | -0.617 | 0.00973 | 0.004 | -63.37
-4.5 | -0.557 | 0.00945 | 0.003 | -58.909
-4 | -0.496 | 0.00929 | 0.003 | -53.435
-3.5 | -0.435 | 0.00973 | 0.003 | -44.709
-3 | -0.374 | 0.00951 | 0.002 | -39.269
-2.5 | -0.312 | 0.00934 | 0.002 | -33.381
-2 | -0.25 | 0.00926 | 0.001 | -26.972
-1.5 | -0.187 | 0.00914 | 0.001 | -20.504
-1 | -0.125 | 0.00846 | 0.001 | -14.774
-0.5 | -0.063 | 0.00837 | 0 | -7.468
0 | 0 | 0.00837 | 0 | 0
0.5 | 0.063 | 0.00836 | 0 | 7.483
1 | 0.125 | 0.00846 | -0.001 | 14.774
1.5 | 0.187 | 0.00854 | -0.001 | 21.954
2 | 0.25 | 0.00926 | -0.001 | 26.972
2.5 | 0.312 | 0.0094 | -0.002 | 33.172
3 | 0.374 | 0.00951 | -0.002 | 39.269
3.5 | 0.435 | 0.0097 | -0.003 | 44.88
4 | 0.496 | 0.00929 | -0.003 | 53.435
4.5 | 0.557 | 0.00949 | -0.003 | 58.683
5 | 0.617 | 0.00974 | -0.004 | 63.318
5.5 | 0.676 | 0.01008 | -0.004 | 67.041
6 | 0.734 | 0.00974 | -0.004 | 75.338
6.5 | 0.79 | 0.01004 | -0.005 | 78.652
7 | 0.845 | 0.0111 | -0.005 | 76.071
7.5 | 0.898 | 0.01018 | -0.005 | 88.129
8 | 0.948 | 0.01003 | -0.006 | 94.448
8.5 | 0.995 | 0.01047 | -0.006 | 94.983
9 | 1.039 | 0.01043 | -0.006 | 99.559
9.5 | 1.079 | 0.00998 | -0.007 | 108.101
10 | 1.114 | 0.01142 | -0.007 | 97.472
10.5 | 1.142 | 0.01204 | -0.007 | 94.885
11 | 1.165 | 0.01318 | -0.008 | 88.391
11.5 | 1.18 | 0.0136 | -0.008 | 86.755
12 | 1.188 | 0.0151 | -0.008 | 78.658
12.5 | 1.186 | 0.01675 | -0.009 | 70.776
13 | 1.175 | 0.01909 | -0.009 | 61.543
13.5 | 1.155 | 0.02268 | -0.009 | 50.901
14 | 1.122 | 0.02811 | -0.009 | 39.913
14.5 | 1.081 | 0.03558 | -0.009 | 30.385
15 | 1.031 | 0.04681 | -0.009 | 22.019
15.5 | 0.979 | 0.05916 | -0.009 | 16.542
16 | 0.923 | 0.0739 | -0.009 | 12.487
16.5 | 0.867 | 0.0885 | -0.009 | 9.795
17 | 0.811 | 0.10156 | -0.008 | 7.989

## 118. Re 12M Mach 0.25 (2)
BIGFOIL.COM POLAR EXPORT
Horten 13.00% thick 0.00% camber
Horten 13.00% thick 0.00% camber |  |  |  | Cl Max: | 1.7509 | at alpha= | 18 | deg
XFOIL ncrit=9 |  |  |  | L/D Max: | 128.331 | at alpha= | 10 | deg
Re: | 12000000 |  |  | Cd Min: | 0.06546 | at alpha= | 20 | deg
Mach: | 0.25 |  |  | Cl=0 at alpha= | -0.00088183 | deg
|  |  |  | @ Cl=0.1, Cd= | 0.005103
|  |  |  | @ Cl=0.4, Cd= | 0.0055956
|  |  |  | @ Cl=0.6, Cd= | 0.0062157
alpha (deg) | Cl | Cd | Cm | Cl/Cd
-20 | -1.6675 | 0.06507 | -0.0458 | -25.6262
-19.5 | -1.711 | 0.05339 | -0.0513 | -32.0472
-19 | -1.735 | 0.04445 | -0.0546 | -39.0326
-18.5 | -1.7451 | 0.03751 | -0.0562 | -46.5236
-18 | -1.7487 | 0.03169 | -0.0565 | -55.1814
-17.5 | -1.7406 | 0.02737 | -0.0554 | -63.5952
-17 | -1.7264 | 0.02398 | -0.0534 | -71.9933
-16.5 | -1.7065 | 0.02137 | -0.0504 | -79.8549
-16 | -1.6835 | 0.01928 | -0.0468 | -87.3185
-15.5 | -1.6598 | 0.01749 | -0.0423 | -94.8999
-15 | -1.6322 | 0.0161 | -0.0375 | -101.3789
-14.5 | -1.6024 | 0.015 | -0.0323 | -106.8267
-14 | -1.5725 | 0.01419 | -0.0264 | -110.8175
-13.5 | -1.5328 | 0.01339 | -0.0221 | -114.4735
-13 | -1.4957 | 0.01259 | -0.0172 | -118.8006
-12.5 | -1.4483 | 0.01187 | -0.0142 | -122.0135
-12 | -1.3855 | 0.01122 | -0.0142 | -123.4848
-11.5 | -1.323 | 0.01051 | -0.0143 | -125.8801
-11 | -1.2595 | 0.00991 | -0.0145 | -127.0938
-10.5 | -1.2027 | 0.00936 | -0.0134 | -128.4936
-10 | -1.1309 | 0.00881 | -0.0155 | -128.3655
-9.5 | -1.049 | 0.00824 | -0.0199 | -127.3058
-9 | -0.992 | 0.00793 | -0.0189 | -125.0946
-8.5 | -0.9424 | 0.00766 | -0.0164 | -123.0287
-8 | -0.8903 | 0.00739 | -0.0145 | -120.4736
-7.5 | -0.837 | 0.00714 | -0.0128 | -117.2269
-7 | -0.7829 | 0.0069 | -0.0114 | -113.4638
-6.5 | -0.7283 | 0.00667 | -0.0101 | -109.1904
-6 | -0.6733 | 0.00646 | -0.009 | -104.226
-5.5 | -0.6178 | 0.00627 | -0.0079 | -98.5327
-5 | -0.5621 | 0.00609 | -0.007 | -92.2989
-4.5 | -0.5068 | 0.0059 | -0.006 | -85.8983
-4 | -0.4506 | 0.00575 | -0.0053 | -78.3652
-3.5 | -0.3949 | 0.00558 | -0.0044 | -70.7706
-3 | -0.3385 | 0.00547 | -0.0037 | -61.883
-2.5 | -0.2824 | 0.00535 | -0.003 | -52.785
-2 | -0.2261 | 0.00525 | -0.0024 | -43.0667
-1.5 | -0.1698 | 0.00517 | -0.0017 | -32.8433
-1 | -0.1133 | 0.00511 | -0.0011 | -22.1722
-0.5 | -0.0566 | 0.00508 | -0.0006 | -11.1417
0 | 0.0001 | 0.00507 | 0 | 0.019724
0.5 | 0.0566 | 0.00508 | 0.0006 | 11.1417
1 | 0.1133 | 0.00511 | 0.0011 | 22.1722
1.5 | 0.1697 | 0.00518 | 0.0017 | 32.7606
2 | 0.2262 | 0.00525 | 0.0023 | 43.0857
2.5 | 0.2824 | 0.00535 | 0.003 | 52.785
3 | 0.3385 | 0.00547 | 0.0037 | 61.883
3.5 | 0.3949 | 0.00558 | 0.0044 | 70.7706
4 | 0.4506 | 0.00575 | 0.0053 | 78.3652
4.5 | 0.5068 | 0.0059 | 0.006 | 85.8983
5 | 0.5621 | 0.0061 | 0.007 | 92.1475
5.5 | 0.6178 | 0.00627 | 0.0079 | 98.5327
6 | 0.6733 | 0.00646 | 0.009 | 104.226
6.5 | 0.7284 | 0.00668 | 0.0101 | 109.0419
7 | 0.783 | 0.0069 | 0.0114 | 113.4783
7.5 | 0.837 | 0.00713 | 0.0128 | 117.3913
8 | 0.8903 | 0.00739 | 0.0145 | 120.4736
8.5 | 0.9423 | 0.00766 | 0.0164 | 123.0157
9 | 0.9921 | 0.00793 | 0.0189 | 125.1072
9.5 | 1.049 | 0.00824 | 0.0199 | 127.3058
10 | 1.1306 | 0.00881 | 0.0156 | 128.3314
10.5 | 1.2029 | 0.00938 | 0.0134 | 128.2409
11 | 1.2598 | 0.00991 | 0.0145 | 127.1241
11.5 | 1.3235 | 0.0105 | 0.0142 | 126.0476
12 | 1.3858 | 0.01122 | 0.0141 | 123.5116
12.5 | 1.4486 | 0.01187 | 0.0142 | 122.0388
13 | 1.4959 | 0.01258 | 0.0172 | 118.911
13.5 | 1.5333 | 0.01338 | 0.022 | 114.5964
14 | 1.5736 | 0.01418 | 0.0262 | 110.9732
14.5 | 1.6034 | 0.015 | 0.0321 | 106.8933
15 | 1.6342 | 0.01606 | 0.0372 | 101.7559
15.5 | 1.6622 | 0.01744 | 0.042 | 95.3096
16 | 1.6864 | 0.01919 | 0.0464 | 87.8791
16.5 | 1.7084 | 0.02135 | 0.0502 | 80.0187
17 | 1.7288 | 0.02393 | 0.0531 | 72.244
17.5 | 1.7426 | 0.02735 | 0.0552 | 63.7148
18 | 1.7509 | 0.03167 | 0.0561 | 55.2858
18.5 | 1.749 | 0.03734 | 0.0559 | 46.8399
19 | 1.7376 | 0.04442 | 0.0543 | 39.1175
19.5 | 1.7125 | 0.05348 | 0.0509 | 32.0213
20 | 1.6669 | 0.06546 | 0.0452 | 25.4644

## 119. Re 12M Mach 0.50 (1)
BIGFOIL.COM POLAR EXPORT
Horten 13.00% thick 0.00% camber
Horten 13.00% thick 0.00% camber |  |  |  | Cl Max: | 1.098 | at alpha= | 20 | deg
JavaFoil+Calcfoil stall+Eppler ext transition |  |  |  | L/D Max: | 91.777 | at alpha= | 7 | deg
Re: | 12000000 |  |  | Cd Min: | 0.00869 | at alpha= | -1.5 | deg
Mach: | 0.5 |  |  | Cl=0 at alpha= | 0 | deg
|  |  |  | @ Cl=0.1, Cd= | 0.0091557
|  |  |  | @ Cl=0.4, Cd= | 0.0091886
|  |  |  | @ Cl=0.6, Cd= | 0.0094764
alpha (deg) | Cl | Cd | Cm | Cl/Cd
-20 | -1.099 | 0.17954 | 0.01 | -6.119
-19.5 | -1.07 | 0.18093 | 0.009 | -5.912
-19 | -1.044 | 0.16466 | 0.009 | -6.34
-18.5 | -1.015 | 0.16453 | 0.009 | -6.17
-18 | -0.99 | 0.15012 | 0.009 | -6.592
-17.5 | -0.968 | 0.13242 | 0.009 | -7.309
-17 | -0.937 | 0.13183 | 0.008 | -7.104
-16.5 | -0.92 | 0.11187 | 0.009 | -8.22
-16 | -0.887 | 0.11256 | 0.008 | -7.881
-15.5 | -0.884 | 0.08564 | 0.009 | -10.319
-15 | -0.866 | 0.07334 | 0.009 | -11.804
-14.5 | -0.882 | 0.04355 | 0.01 | -20.263
-14 | -0.827 | 0.05641 | 0.009 | -14.665
-13.5 | -0.747 | 0.09119 | 0.007 | -8.188
-13 | -0.789 | 0.04136 | 0.009 | -19.09
-12.5 | -0.732 | 0.05518 | 0.008 | -13.267
-12 | -0.677 | 0.07026 | 0.007 | -9.639
-11.5 | -0.717 | 0.02975 | 0.008 | -24.105
-11 | -0.679 | 0.03212 | 0.008 | -21.123
-10.5 | -0.65 | 0.03029 | 0.007 | -21.458
-10 | -0.628 | 0.02606 | 0.007 | -24.102
-9.5 | -0.583 | 0.03117 | 0.007 | -18.689
-9 | -0.926 | 0.01556 | 0.007 | -59.504
-8.5 | -0.98 | 0.01315 | 0.007 | -74.505
-8 | -0.979 | 0.01198 | 0.006 | -81.731
-7.5 | -0.953 | 0.01111 | 0.006 | -85.769
-7 | -0.912 | 0.00997 | 0.006 | -91.427
-6.5 | -0.862 | 0.00985 | 0.005 | -87.55
-6 | -0.806 | 0.00979 | 0.005 | -82.366
-5.5 | -0.747 | 0.00987 | 0.004 | -75.659
-5 | -0.684 | 0.01003 | 0.004 | -68.167
-4.5 | -0.619 | 0.00961 | 0.004 | -64.383
-4 | -0.552 | 0.00926 | 0.003 | -59.676
-3.5 | -0.485 | 0.00954 | 0.003 | -50.813
-3 | -0.417 | 0.00926 | 0.002 | -45.017
-2.5 | -0.348 | 0.00897 | 0.002 | -38.778
-2 | -0.279 | 0.00876 | 0.002 | -31.814
-1.5 | -0.209 | 0.00869 | 0.001 | -24.071
-1 | -0.14 | 0.00921 | 0.001 | -15.164
-0.5 | -0.07 | 0.00914 | 0 | -7.644
0 | 0 | 0.0091 | 0 | 0
0.5 | 0.07 | 0.00913 | 0 | 7.654
1 | 0.14 | 0.00919 | -0.001 | 15.19
1.5 | 0.209 | 0.00932 | -0.001 | 22.453
2 | 0.279 | 0.00879 | -0.002 | 31.724
2.5 | 0.348 | 0.00897 | -0.002 | 38.79
3 | 0.417 | 0.00926 | -0.002 | 45.003
3.5 | 0.485 | 0.00955 | -0.003 | 50.76
4 | 0.552 | 0.00924 | -0.003 | 59.759
4.5 | 0.619 | 0.00957 | -0.004 | 64.684
5 | 0.684 | 0.00996 | -0.004 | 68.649
5.5 | 0.747 | 0.00984 | -0.004 | 75.87
6 | 0.806 | 0.00977 | -0.005 | 82.575
6.5 | 0.862 | 0.0098 | -0.005 | 87.97
7 | 0.912 | 0.00993 | -0.006 | 91.777
7.5 | 0.953 | 0.01112 | -0.006 | 85.716
8 | 0.979 | 0.01228 | -0.006 | 79.709
8.5 | 0.98 | 0.01346 | -0.007 | 72.808
9 | 0.926 | 0.01552 | -0.007 | 59.654
9.5 | 0.581 | 0.03177 | -0.007 | 18.291
10 | 0.627 | 0.02647 | -0.007 | 23.685
10.5 | 0.649 | 0.03064 | -0.007 | 21.186
11 | 0.682 | 0.03075 | -0.008 | 22.173
11.5 | 0.719 | 0.02921 | -0.008 | 24.597
12 | 0.677 | 0.07012 | -0.007 | 9.661
12.5 | 0.734 | 0.05418 | -0.008 | 13.544
13 | 0.79 | 0.04091 | -0.009 | 19.318
13.5 | 0.746 | 0.09143 | -0.006 | 8.164
14 | 0.823 | 0.05902 | -0.009 | 13.943
14.5 | 0.879 | 0.04522 | -0.01 | 19.442
15 | 0.861 | 0.07704 | -0.009 | 11.17
15.5 | 0.885 | 0.08467 | -0.009 | 10.45
16 | 0.888 | 0.11184 | -0.008 | 7.937
16.5 | 0.92 | 0.11161 | -0.009 | 8.243
17 | 0.937 | 0.13158 | -0.008 | 7.118
17.5 | 0.968 | 0.13246 | -0.009 | 7.306
18 | 0.99 | 0.15024 | -0.009 | 6.587
18.5 | 1.015 | 0.16399 | -0.009 | 6.191
19 | 1.044 | 0.16338 | -0.009 | 6.391
19.5 | 1.069 | 0.18307 | -0.009 | 5.841
20 | 1.098 | 0.18035 | -0.01 | 6.09

## 120. Re 12M Mach 0.50 (2)
BIGFOIL.COM POLAR EXPORT
Horten 13.00% thick 0.00% camber
Horten 13.00% thick 0.00% camber |  |  |  | Cl Max: | 1.3364 | at alpha= | 10.5 | deg
XFOIL ncrit=9 |  |  |  | L/D Max: | 122.954 | at alpha= | 9 | deg
Re: | 12000000 |  |  | Cd Min: | 0.02153 | at alpha= | 11 | deg
Mach: | 0.5 |  |  | Cl=0 at alpha= | -99 | deg
|  |  |  | @ Cl=0.1, Cd= | 0.005228
|  |  |  | @ Cl=0.4, Cd= | 0.0057592
|  |  |  | @ Cl=0.6, Cd= | 0.0063861
alpha (deg) | Cl | Cd | Cm | Cl/Cd
0 | 0 | 0.00519 | 0 | 0
0.5 | 0.0641 | 0.0052 | 0.001 | 12.3269
1 | 0.1281 | 0.00525 | 0.0021 | 24.4
1.5 | 0.1922 | 0.00532 | 0.0031 | 36.1278
2 | 0.2563 | 0.00542 | 0.0043 | 47.2878
2.5 | 0.3201 | 0.00556 | 0.0056 | 57.5719
3 | 0.3842 | 0.00572 | 0.007 | 67.1678
3.5 | 0.4487 | 0.00588 | 0.0084 | 76.3095
4 | 0.5127 | 0.00608 | 0.0102 | 84.3257
4.5 | 0.5769 | 0.0063 | 0.0121 | 91.5714
5 | 0.6413 | 0.00654 | 0.0142 | 98.0581
5.5 | 0.7054 | 0.00681 | 0.0166 | 103.583
6 | 0.7695 | 0.00711 | 0.0193 | 108.2278
6.5 | 0.8338 | 0.0074 | 0.0223 | 112.6757
7 | 0.8974 | 0.00772 | 0.0258 | 116.2435
7.5 | 0.96 | 0.00808 | 0.0298 | 118.8119
8 | 1.0212 | 0.00848 | 0.0345 | 120.4245
8.5 | 1.0793 | 0.00885 | 0.0402 | 121.9548
9 | 1.1447 | 0.00931 | 0.0451 | 122.9538
10 | 1.3339 | 0.01237 | 0.0463 | 107.8335
10.5 | 1.3364 | 0.01615 | 0.0568 | 82.7492
11 | 1.3005 | 0.02153 | 0.0658 | 60.4041

## 121. Re 14M Mach 0.00 (1)
BIGFOIL.COM POLAR EXPORT
Horten 13.00% thick 0.00% camber
Horten 13.00% thick 0.00% camber |  |  |  | Cl Max: | 1.273 | at alpha= | 14 | deg
JavaFoil+Calcfoil stall+Eppler ext transition |  |  |  | L/D Max: | 108.939 | at alpha= | 10.5 | deg
Re: | 14000000 |  |  | Cd Min: | 0.00815 | at alpha= | 0 | deg
Mach: | 0 |  |  | Cl=0 at alpha= | 0 | deg
|  |  |  | @ Cl=0.1, Cd= | 0.0081965
|  |  |  | @ Cl=0.4, Cd= | 0.0092577
|  |  |  | @ Cl=0.6, Cd= | 0.01006
alpha (deg) | Cl | Cd | Cm | Cl/Cd
-19 | -1.064 | 0.08506 | 0.01 | -12.506
-18.5 | -1.091 | 0.07506 | 0.01 | -14.541
-18 | -1.119 | 0.06509 | 0.01 | -17.195
-17.5 | -1.148 | 0.05478 | 0.01 | -20.963
-17 | -1.176 | 0.04579 | 0.01 | -25.679
-16.5 | -1.2 | 0.03852 | 0.01 | -31.158
-16 | -1.223 | 0.03191 | 0.01 | -38.332
-15.5 | -1.243 | 0.02645 | 0.01 | -47.013
-15 | -1.258 | 0.02248 | 0.01 | -55.985
-14.5 | -1.269 | 0.0195 | 0.009 | -65.066
-14 | -1.273 | 0.01733 | 0.009 | -73.474
-13.5 | -1.272 | 0.01574 | 0.009 | -80.772
-13 | -1.263 | 0.01453 | 0.009 | -86.905
-12.5 | -1.249 | 0.0136 | 0.008 | -91.803
-12 | -1.229 | 0.01288 | 0.008 | -95.432
-11.5 | -1.205 | 0.01232 | 0.008 | -97.821
-11 | -1.176 | 0.0118 | 0.008 | -99.629
-10.5 | -1.143 | 0.01049 | 0.007 | -108.939
-10 | -1.106 | 0.01047 | 0.007 | -105.593
-9.5 | -1.065 | 0.01111 | 0.007 | -95.841
-9 | -1.021 | 0.01072 | 0.006 | -95.296
-8.5 | -0.975 | 0.01091 | 0.006 | -89.292
-8 | -0.926 | 0.01052 | 0.006 | -87.982
-7.5 | -0.875 | 0.01015 | 0.005 | -86.24
-7 | -0.822 | 0.01054 | 0.005 | -78.01
-6.5 | -0.768 | 0.01091 | 0.005 | -70.375
-6 | -0.712 | 0.00982 | 0.004 | -72.522
-5.5 | -0.656 | 0.00951 | 0.004 | -68.926
-5 | -0.598 | 0.01008 | 0.004 | -59.358
-4.5 | -0.54 | 0.00979 | 0.003 | -55.17
-4 | -0.481 | 0.01046 | 0.003 | -45.983
-3.5 | -0.422 | 0.00932 | 0.002 | -45.248
-3 | -0.362 | 0.00915 | 0.002 | -39.579
-2.5 | -0.302 | 0.00904 | 0.002 | -33.389
-2 | -0.242 | 0.00897 | 0.001 | -26.949
-1.5 | -0.181 | 0.00888 | 0.001 | -20.438
-1 | -0.121 | 0.0082 | 0.001 | -14.772
-0.5 | -0.061 | 0.00819 | 0 | -7.396
0 | 0 | 0.00815 | 0 | 0
0.5 | 0.061 | 0.00819 | 0 | 7.396
1 | 0.121 | 0.0082 | -0.001 | 14.772
1.5 | 0.181 | 0.00888 | -0.001 | 20.438
2 | 0.242 | 0.00897 | -0.001 | 26.949
2.5 | 0.302 | 0.00904 | -0.002 | 33.389
3 | 0.362 | 0.00915 | -0.002 | 39.579
3.5 | 0.422 | 0.00932 | -0.002 | 45.248
4 | 0.481 | 0.01046 | -0.003 | 45.983
4.5 | 0.54 | 0.00979 | -0.003 | 55.17
5 | 0.598 | 0.01008 | -0.004 | 59.358
5.5 | 0.656 | 0.00951 | -0.004 | 68.926
6 | 0.712 | 0.00982 | -0.004 | 72.522
6.5 | 0.768 | 0.01091 | -0.005 | 70.375
7 | 0.822 | 0.01054 | -0.005 | 78.01
7.5 | 0.875 | 0.01015 | -0.005 | 86.24
8 | 0.926 | 0.01052 | -0.006 | 87.982
8.5 | 0.975 | 0.01091 | -0.006 | 89.292
9 | 1.021 | 0.01072 | -0.006 | 95.296
9.5 | 1.065 | 0.01111 | -0.007 | 95.841
10 | 1.106 | 0.01047 | -0.007 | 105.593
10.5 | 1.143 | 0.01049 | -0.007 | 108.939
11 | 1.176 | 0.0118 | -0.008 | 99.629
11.5 | 1.205 | 0.01232 | -0.008 | 97.821
12 | 1.229 | 0.01288 | -0.008 | 95.432
12.5 | 1.249 | 0.0136 | -0.008 | 91.803
13 | 1.263 | 0.01453 | -0.009 | 86.905
13.5 | 1.272 | 0.01574 | -0.009 | 80.772
14 | 1.273 | 0.01733 | -0.009 | 73.474
14.5 | 1.269 | 0.0195 | -0.009 | 65.066
15 | 1.258 | 0.02248 | -0.01 | 55.985
15.5 | 1.243 | 0.02645 | -0.01 | 47.013
16 | 1.223 | 0.03191 | -0.01 | 38.332
16.5 | 1.2 | 0.03852 | -0.01 | 31.158
17 | 1.176 | 0.04579 | -0.01 | 25.679
17.5 | 1.148 | 0.05478 | -0.01 | 20.963
18 | 1.119 | 0.06509 | -0.01 | 17.195
18.5 | 1.091 | 0.07506 | -0.01 | 14.541
19 | 1.064 | 0.08506 | -0.01 | 12.506

## 122. Re 14M Mach 0.00 (2)
BIGFOIL.COM POLAR EXPORT
Horten 13.00% thick 0.00% camber
Horten 13.00% thick 0.00% camber |  |  |  | Cl Max: | 1.8451 | at alpha= | 20 | deg
XFOIL ncrit=9 |  |  |  | L/D Max: | 134.502 | at alpha= | 11 | deg
Re: | 14000000 |  |  | Cd Min: | 0.02799 | at alpha= | -20 | deg
Mach: | 0 |  |  | Cl=0 at alpha= | 0 | deg
|  |  |  | @ Cl=0.1, Cd= | 0.005063
|  |  |  | @ Cl=0.4, Cd= | 0.0055312
|  |  |  | @ Cl=0.6, Cd= | 0.0060896
alpha (deg) | Cl | Cd | Cm | Cl/Cd
-20 | -1.8427 | 0.02799 | -0.042 | -65.8342
-19.5 | -1.8303 | 0.02501 | -0.0407 | -73.1827
-19 | -1.8134 | 0.02263 | -0.0389 | -80.1326
-18.5 | -1.7943 | 0.02065 | -0.0365 | -86.891
-18 | -1.7732 | 0.01897 | -0.0337 | -93.4739
-17.5 | -1.7501 | 0.01756 | -0.0305 | -99.664
-17 | -1.725 | 0.01638 | -0.027 | -105.3114
-16.5 | -1.6976 | 0.01542 | -0.0233 | -110.0908
-16 | -1.6703 | 0.01461 | -0.0191 | -114.3258
-15.5 | -1.6385 | 0.01394 | -0.0153 | -117.5395
-15 | -1.5992 | 0.0133 | -0.0129 | -120.2406
-14.5 | -1.5599 | 0.01267 | -0.0103 | -123.1176
-14 | -1.5223 | 0.01205 | -0.0073 | -126.332
-13.5 | -1.4822 | 0.01147 | -0.0046 | -129.2241
-13 | -1.426 | 0.01094 | -0.0053 | -130.3473
-12.5 | -1.369 | 0.0104 | -0.0061 | -131.6346
-12 | -1.3118 | 0.00984 | -0.0069 | -133.313
-11.5 | -1.2533 | 0.00939 | -0.0078 | -133.4718
-11 | -1.2009 | 0.00892 | -0.0074 | -134.63
-10.5 | -1.1351 | 0.00847 | -0.0099 | -134.0142
-10 | -1.0599 | 0.00798 | -0.0145 | -132.8195
-9.5 | -1.0068 | 0.00772 | -0.014 | -130.4145
-9 | -0.9592 | 0.00747 | -0.0123 | -128.407
-8.5 | -0.9098 | 0.00725 | -0.0109 | -125.4897
-8 | -0.8589 | 0.00704 | -0.0098 | -122.0028
-7.5 | -0.8075 | 0.00682 | -0.0088 | -118.4018
-7 | -0.7555 | 0.00662 | -0.0079 | -114.1239
-6.5 | -0.703 | 0.00643 | -0.0071 | -109.3313
-6 | -0.6501 | 0.00625 | -0.0064 | -104.016
-5.5 | -0.5967 | 0.00608 | -0.0058 | -98.1414
-5 | -0.5431 | 0.00594 | -0.0051 | -91.431
-4.5 | -0.4895 | 0.00576 | -0.0045 | -84.9826
-4 | -0.4356 | 0.00562 | -0.0039 | -77.5089
-3.5 | -0.3814 | 0.00549 | -0.0034 | -69.4718
-3 | -0.3274 | 0.00537 | -0.0028 | -60.9683
-2.5 | -0.2729 | 0.00528 | -0.0024 | -51.6856
-2 | -0.2185 | 0.0052 | -0.0019 | -42.0192
-1.5 | -0.164 | 0.00512 | -0.0014 | -32.0312
-1 | -0.1096 | 0.00507 | -0.0009 | -21.6174
0 | 0 | 0.00502 | 0 | 0
0.5 | 0.0548 | 0.00503 | 0.0004 | 10.8946
1 | 0.1096 | 0.00507 | 0.0009 | 21.6174
1.5 | 0.1641 | 0.00513 | 0.0014 | 31.9883
2 | 0.2184 | 0.0052 | 0.0019 | 42
2.5 | 0.2732 | 0.00526 | 0.0023 | 51.9392
3 | 0.3274 | 0.00537 | 0.0028 | 60.9683
3.5 | 0.3814 | 0.00549 | 0.0034 | 69.4718
4 | 0.4356 | 0.00561 | 0.0039 | 77.6471
4.5 | 0.4896 | 0.00576 | 0.0045 | 85
5 | 0.5431 | 0.00593 | 0.0051 | 91.5852
5.5 | 0.5968 | 0.00608 | 0.0057 | 98.1579
6 | 0.65 | 0.00624 | 0.0064 | 104.1667
6.5 | 0.703 | 0.00643 | 0.0071 | 109.3313
7 | 0.7556 | 0.00662 | 0.0079 | 114.139
7.5 | 0.8076 | 0.00682 | 0.0088 | 118.4164
8 | 0.8588 | 0.00704 | 0.0098 | 121.9886
8.5 | 0.9097 | 0.00725 | 0.0109 | 125.4759
9 | 0.9592 | 0.00747 | 0.0122 | 128.407
9.5 | 1.0068 | 0.00772 | 0.014 | 130.4145
10 | 1.0598 | 0.00798 | 0.0145 | 132.807
10.5 | 1.1353 | 0.00847 | 0.0099 | 134.0378
11 | 1.2011 | 0.00893 | 0.0074 | 134.5017
11.5 | 1.2537 | 0.00939 | 0.0078 | 133.5144
12 | 1.312 | 0.00984 | 0.0068 | 133.3333
12.5 | 1.3694 | 0.01039 | 0.006 | 131.7998
13 | 1.4262 | 0.01094 | 0.0053 | 130.3656
13.5 | 1.4826 | 0.01147 | 0.0046 | 129.2589
14 | 1.523 | 0.01202 | 0.0072 | 126.7055
14.5 | 1.5605 | 0.01265 | 0.0102 | 123.3597
15 | 1.5997 | 0.0133 | 0.0128 | 120.2782
15.5 | 1.6391 | 0.01393 | 0.0152 | 117.6669
16 | 1.6711 | 0.01461 | 0.019 | 114.3806
16.5 | 1.6996 | 0.01538 | 0.023 | 110.5072
17 | 1.7264 | 0.01638 | 0.0268 | 105.3968
17.5 | 1.7495 | 0.01767 | 0.0305 | 99.0096
18 | 1.7734 | 0.01904 | 0.0336 | 93.1408
18.5 | 1.7958 | 0.02065 | 0.0362 | 86.9637
19 | 1.8153 | 0.02262 | 0.0386 | 80.252
19.5 | 1.833 | 0.02494 | 0.0404 | 73.4964
20 | 1.8451 | 0.02792 | 0.0417 | 66.0852

## 123. Re 14M Mach 0.10 (1)
BIGFOIL.COM POLAR EXPORT
Horten 13.00% thick 0.00% camber
Horten 13.00% thick 0.00% camber |  |  |  | Cl Max: | 1.26 | at alpha= | 13.5 | deg
JavaFoil+Calcfoil stall+Eppler ext transition |  |  |  | L/D Max: | 107.661 | at alpha= | 10.5 | deg
Re: | 14000000 |  |  | Cd Min: | 0.00815 | at alpha= | 0 | deg
Mach: | 0.1 |  |  | Cl=0 at alpha= | 0 | deg
|  |  |  | @ Cl=0.1, Cd= | 0.0082384
|  |  |  | @ Cl=0.4, Cd= | 0.009326
|  |  |  | @ Cl=0.6, Cd= | 0.010115
alpha (deg) | Cl | Cd | Cm | Cl/Cd
-18.5 | -1.04 | 0.08305 | 0.01 | -12.524
-18 | -1.073 | 0.07147 | 0.01 | -15.007
-17.5 | -1.103 | 0.06172 | 0.01 | -17.864
-17 | -1.134 | 0.05148 | 0.01 | -22.028
-16.5 | -1.164 | 0.04244 | 0.01 | -27.428
-16 | -1.191 | 0.03498 | 0.01 | -34.061
-15.5 | -1.215 | 0.02895 | 0.01 | -41.975
-15 | -1.235 | 0.02425 | 0.01 | -50.917
-14.5 | -1.249 | 0.02072 | 0.009 | -60.279
-14 | -1.258 | 0.01816 | 0.009 | -69.238
-13.5 | -1.26 | 0.01633 | 0.009 | -77.162
-13 | -1.255 | 0.0149 | 0.009 | -84.199
-12.5 | -1.243 | 0.0139 | 0.009 | -89.414
-12 | -1.226 | 0.01311 | 0.008 | -93.492
-11.5 | -1.203 | 0.01249 | 0.008 | -96.377
-11 | -1.176 | 0.01196 | 0.008 | -98.321
-10.5 | -1.144 | 0.01062 | 0.007 | -107.661
-10 | -1.108 | 0.01059 | 0.007 | -104.585
-9.5 | -1.068 | 0.01071 | 0.007 | -99.715
-9 | -1.024 | 0.01081 | 0.006 | -94.708
-8.5 | -0.978 | 0.01098 | 0.006 | -89.04
-8 | -0.929 | 0.00996 | 0.006 | -93.35
-7.5 | -0.879 | 0.01017 | 0.005 | -86.36
-7 | -0.826 | 0.01062 | 0.005 | -77.77
-6.5 | -0.771 | 0.011 | 0.005 | -70.126
-6 | -0.716 | 0.0099 | 0.004 | -72.323
-5.5 | -0.659 | 0.00961 | 0.004 | -68.575
-5 | -0.601 | 0.01012 | 0.004 | -59.382
-4.5 | -0.542 | 0.00985 | 0.003 | -55.077
-4 | -0.483 | 0.00967 | 0.003 | -49.995
-3.5 | -0.424 | 0.00941 | 0.002 | -45.043
-3 | -0.364 | 0.0092 | 0.002 | -39.549
-2.5 | -0.303 | 0.00905 | 0.002 | -33.531
-2 | -0.243 | 0.00898 | 0.001 | -27.071
-1.5 | -0.182 | 0.00893 | 0.001 | -20.437
-1 | -0.122 | 0.00826 | 0.001 | -14.723
-0.5 | -0.061 | 0.0082 | 0 | -7.418
0 | 0 | 0.00815 | 0 | 0
0.5 | 0.061 | 0.0082 | 0 | 7.418
1 | 0.122 | 0.00826 | -0.001 | 14.723
1.5 | 0.182 | 0.00893 | -0.001 | 20.437
2 | 0.243 | 0.00898 | -0.001 | 27.071
2.5 | 0.303 | 0.00905 | -0.002 | 33.531
3 | 0.364 | 0.0092 | -0.002 | 39.549
3.5 | 0.424 | 0.00941 | -0.002 | 45.043
4 | 0.483 | 0.00967 | -0.003 | 49.995
4.5 | 0.542 | 0.00985 | -0.003 | 55.077
5 | 0.601 | 0.01012 | -0.004 | 59.382
5.5 | 0.659 | 0.00961 | -0.004 | 68.575
6 | 0.716 | 0.0099 | -0.004 | 72.323
6.5 | 0.771 | 0.011 | -0.005 | 70.126
7 | 0.826 | 0.01062 | -0.005 | 77.77
7.5 | 0.879 | 0.01017 | -0.005 | 86.36
8 | 0.929 | 0.00996 | -0.006 | 93.35
8.5 | 0.978 | 0.01098 | -0.006 | 89.04
9 | 1.024 | 0.01081 | -0.006 | 94.708
9.5 | 1.068 | 0.01071 | -0.007 | 99.715
10 | 1.108 | 0.01059 | -0.007 | 104.585
10.5 | 1.144 | 0.01062 | -0.007 | 107.661
11 | 1.176 | 0.01199 | -0.008 | 98.084
11.5 | 1.203 | 0.01249 | -0.008 | 96.377
12 | 1.226 | 0.01311 | -0.008 | 93.492
12.5 | 1.243 | 0.0139 | -0.009 | 89.414
13 | 1.255 | 0.0149 | -0.009 | 84.199
13.5 | 1.26 | 0.01633 | -0.009 | 77.162
14 | 1.258 | 0.01816 | -0.009 | 69.238
14.5 | 1.249 | 0.02072 | -0.009 | 60.279
15 | 1.235 | 0.02425 | -0.01 | 50.917
15.5 | 1.215 | 0.02895 | -0.01 | 41.975
16 | 1.191 | 0.03498 | -0.01 | 34.061
16.5 | 1.163 | 0.04302 | -0.01 | 27.03
17 | 1.134 | 0.05148 | -0.01 | 22.028
17.5 | 1.103 | 0.06141 | -0.01 | 17.963
18 | 1.073 | 0.07147 | -0.01 | 15.007
18.5 | 1.04 | 0.08348 | -0.01 | 12.453

## 124. Re 14M Mach 0.10 (2)
BIGFOIL.COM POLAR EXPORT
Horten 13.00% thick 0.00% camber
Horten 13.00% thick 0.00% camber |  |  |  | Cl Max: | 1.8367 | at alpha= | 20 | deg
XFOIL ncrit=9 |  |  |  | L/D Max: | 133.871 | at alpha= | 10.5 | deg
Re: | 14000000 |  |  | Cd Min: | 0.03104 | at alpha= | -20 | deg
Mach: | 0.1 |  |  | Cl=0 at alpha= | 0 | deg
|  |  |  | @ Cl=0.1, Cd= | 0.0050626
|  |  |  | @ Cl=0.4, Cd= | 0.0055361
|  |  |  | @ Cl=0.6, Cd= | 0.0060989
alpha (deg) | Cl | Cd | Cm | Cl/Cd
-20 | -1.8347 | 0.03104 | -0.0452 | -59.1076
-19.5 | -1.8278 | 0.02726 | -0.0443 | -67.0506
-19 | -1.8144 | 0.02433 | -0.0427 | -74.5746
-18.5 | -1.7967 | 0.02199 | -0.0405 | -81.7053
-18 | -1.7758 | 0.02008 | -0.038 | -88.4363
-17.5 | -1.7526 | 0.01851 | -0.0349 | -94.684
-17 | -1.728 | 0.01716 | -0.0315 | -100.6993
-16.5 | -1.7019 | 0.01601 | -0.0277 | -106.3023
-16 | -1.6753 | 0.01502 | -0.0234 | -111.5379
-15.5 | -1.6472 | 0.0143 | -0.0188 | -115.1888
-15 | -1.61 | 0.01358 | -0.0157 | -118.5567
-14.5 | -1.5697 | 0.01296 | -0.013 | -121.1188
-14 | -1.531 | 0.01232 | -0.01 | -124.2695
-13.5 | -1.4939 | 0.01169 | -0.0064 | -127.793
-13 | -1.4382 | 0.01111 | -0.0067 | -129.4509
-12.5 | -1.3802 | 0.01058 | -0.0074 | -130.4537
-12 | -1.3224 | 0.00998 | -0.0081 | -132.505
-11.5 | -1.2634 | 0.00949 | -0.0089 | -133.1296
-11 | -1.2101 | 0.00904 | -0.0084 | -133.8606
-10.5 | -1.1444 | 0.00855 | -0.0106 | -133.848
-10 | -1.0677 | 0.00806 | -0.0152 | -132.469
-9.5 | -1.0134 | 0.00777 | -0.0148 | -130.4247
-9 | -0.9652 | 0.00752 | -0.013 | -128.3511
-8.5 | -0.9155 | 0.00731 | -0.0115 | -125.2394
-8 | -0.8644 | 0.00708 | -0.0103 | -122.0904
-7.5 | -0.8127 | 0.00685 | -0.0093 | -118.6423
-7 | -0.7603 | 0.00665 | -0.0083 | -114.3308
-6.5 | -0.7073 | 0.00645 | -0.0075 | -109.6589
-6 | -0.654 | 0.00627 | -0.0067 | -104.3062
-5.5 | -0.6003 | 0.00609 | -0.006 | -98.5714
-5 | -0.5464 | 0.00595 | -0.0053 | -91.8319
-4.5 | -0.4924 | 0.00578 | -0.0047 | -85.1903
-4 | -0.4382 | 0.00563 | -0.0041 | -77.833
-3.5 | -0.3836 | 0.0055 | -0.0035 | -69.7455
-3 | -0.3293 | 0.00538 | -0.0029 | -61.2082
-2.5 | -0.2744 | 0.00529 | -0.0024 | -51.8715
-2 | -0.2197 | 0.0052 | -0.0019 | -42.25
-1.5 | -0.165 | 0.00512 | -0.0014 | -32.2266
-1 | -0.1102 | 0.00507 | -0.0009 | -21.7357
-0.5 | -0.0551 | 0.00504 | -0.0005 | -10.9325
0 | 0 | 0.00502 | 0 | 0
0.5 | 0.0551 | 0.00503 | 0.0004 | 10.9543
1 | 0.1102 | 0.00507 | 0.0009 | 21.7357
1.5 | 0.165 | 0.00513 | 0.0014 | 32.1637
2 | 0.2196 | 0.0052 | 0.0019 | 42.2308
2.5 | 0.2747 | 0.00527 | 0.0024 | 52.1252
3 | 0.3293 | 0.00537 | 0.0029 | 61.3222
3.5 | 0.3836 | 0.0055 | 0.0035 | 69.7455
4 | 0.4381 | 0.00562 | 0.0041 | 77.9537
4.5 | 0.4924 | 0.00577 | 0.0047 | 85.338
5 | 0.5463 | 0.00595 | 0.0054 | 91.8151
5.5 | 0.6004 | 0.0061 | 0.006 | 98.4262
6 | 0.654 | 0.00626 | 0.0067 | 104.4728
6.5 | 0.7073 | 0.00645 | 0.0075 | 109.6589
7 | 0.7603 | 0.00664 | 0.0083 | 114.503
7.5 | 0.8127 | 0.00685 | 0.0093 | 118.6423
8 | 0.8644 | 0.00707 | 0.0104 | 122.2631
8.5 | 0.9154 | 0.0073 | 0.0116 | 125.3973
9 | 0.9653 | 0.00752 | 0.013 | 128.3644
9.5 | 1.0133 | 0.00777 | 0.0148 | 130.4118
10 | 1.0677 | 0.00806 | 0.0153 | 132.469
10.5 | 1.1446 | 0.00855 | 0.0106 | 133.8713
11 | 1.2103 | 0.00905 | 0.0083 | 133.7348
11.5 | 1.2638 | 0.00949 | 0.0088 | 133.1718
12 | 1.3226 | 0.00999 | 0.008 | 132.3924
12.5 | 1.3806 | 0.01057 | 0.0073 | 130.6149
13 | 1.4385 | 0.0111 | 0.0067 | 129.5946
13.5 | 1.4941 | 0.01168 | 0.0064 | 127.9195
14 | 1.5318 | 0.01228 | 0.0098 | 124.7394
14.5 | 1.5703 | 0.01295 | 0.0129 | 121.2587
15 | 1.6106 | 0.01358 | 0.0156 | 118.6009
15.5 | 1.6484 | 0.01428 | 0.0186 | 115.4342
16 | 1.6762 | 0.01502 | 0.0233 | 111.5979
16.5 | 1.7049 | 0.01593 | 0.0273 | 107.0245
17 | 1.7301 | 0.01712 | 0.0312 | 101.0572
17.5 | 1.753 | 0.01856 | 0.0348 | 94.4504
18 | 1.7775 | 0.02007 | 0.0377 | 88.565
18.5 | 1.7987 | 0.02196 | 0.0403 | 81.908
19 | 1.8165 | 0.0243 | 0.0424 | 74.7531
19.5 | 1.8299 | 0.02723 | 0.044 | 67.2016
20 | 1.8367 | 0.03103 | 0.0449 | 59.1911

## 125. Re 14M Mach 0.25 (1)
BIGFOIL.COM POLAR EXPORT
Horten 13.00% thick 0.00% camber
Horten 13.00% thick 0.00% camber |  |  |  | Cl Max: | 1.189 | at alpha= | 12 | deg
JavaFoil+Calcfoil stall+Eppler ext transition |  |  |  | L/D Max: | 105.226 | at alpha= | 9.5 | deg
Re: | 14000000 |  |  | Cd Min: | 0.00833 | at alpha= | 0.5 | deg
Mach: | 0.25 |  |  | Cl=0 at alpha= | 0 | deg
|  |  |  | @ Cl=0.1, Cd= | 0.0083658
|  |  |  | @ Cl=0.4, Cd= | 0.0095097
|  |  |  | @ Cl=0.6, Cd= | 0.0095748
alpha (deg) | Cl | Cd | Cm | Cl/Cd
-17 | -0.813 | 0.09956 | 0.008 | -8.165
-16.5 | -0.87 | 0.0852 | 0.009 | -10.214
-16 | -0.926 | 0.07112 | 0.009 | -13.025
-15.5 | -0.983 | 0.05636 | 0.009 | -17.445
-15 | -1.036 | 0.04415 | 0.009 | -23.468
-14.5 | -1.085 | 0.03401 | 0.009 | -31.903
-14 | -1.127 | 0.02667 | 0.009 | -42.243
-13.5 | -1.159 | 0.02165 | 0.009 | -53.53
-13 | -1.178 | 0.01847 | 0.009 | -63.772
-12.5 | -1.188 | 0.01629 | 0.009 | -72.936
-12 | -1.189 | 0.01478 | 0.008 | -80.456
-11.5 | -1.182 | 0.01372 | 0.008 | -86.165
-11 | -1.166 | 0.01294 | 0.008 | -90.123
-10.5 | -1.143 | 0.0123 | 0.007 | -92.963
-10 | -1.114 | 0.01123 | 0.007 | -99.235
-9.5 | -1.079 | 0.01027 | 0.007 | -105.036
-9 | -1.039 | 0.01026 | 0.006 | -101.221
-8.5 | -0.995 | 0.01032 | 0.006 | -96.405
-8 | -0.948 | 0.01045 | 0.006 | -90.722
-7.5 | -0.898 | 0.01 | 0.005 | -89.755
-7 | -0.845 | 0.01028 | 0.005 | -82.158
-6.5 | -0.79 | 0.01064 | 0.005 | -74.23
-6 | -0.734 | 0.01103 | 0.004 | -66.51
-5.5 | -0.676 | 0.00988 | 0.004 | -68.402
-5 | -0.617 | 0.00964 | 0.004 | -64.004
-4.5 | -0.557 | 0.00937 | 0.003 | -59.417
-4 | -0.496 | 0.00991 | 0.003 | -50.07
-3.5 | -0.435 | 0.00971 | 0.003 | -44.828
-3 | -0.374 | 0.00945 | 0.002 | -39.556
-2.5 | -0.312 | 0.00929 | 0.002 | -33.574
-2 | -0.25 | 0.00921 | 0.001 | -27.108
-1.5 | -0.187 | 0.0091 | 0.001 | -20.589
-1 | -0.125 | 0.00839 | 0.001 | -14.907
-0.5 | -0.063 | 0.00834 | 0 | -7.498
0 | 0 | 0.00835 | 0 | 0
0.5 | 0.063 | 0.00833 | 0 | 7.508
1 | 0.125 | 0.00839 | -0.001 | 14.907
1.5 | 0.187 | 0.0085 | -0.001 | 22.048
2 | 0.25 | 0.00921 | -0.001 | 27.108
2.5 | 0.312 | 0.00934 | -0.002 | 33.374
3 | 0.374 | 0.00945 | -0.002 | 39.556
3.5 | 0.435 | 0.00959 | -0.003 | 45.371
4 | 0.496 | 0.00991 | -0.003 | 50.07
4.5 | 0.557 | 0.00941 | -0.003 | 59.173
5 | 0.617 | 0.00964 | -0.004 | 63.969
5.5 | 0.676 | 0.00991 | -0.004 | 68.173
6 | 0.734 | 0.01023 | -0.004 | 71.681
6.5 | 0.79 | 0.00987 | -0.005 | 80.028
7 | 0.845 | 0.011 | -0.005 | 76.797
7.5 | 0.898 | 0.01002 | -0.005 | 89.583
8 | 0.948 | 0.01044 | -0.006 | 90.797
8.5 | 0.995 | 0.01028 | -0.006 | 96.773
9 | 1.039 | 0.01025 | -0.006 | 101.314
9.5 | 1.079 | 0.01025 | -0.007 | 105.226
10 | 1.114 | 0.01123 | -0.007 | 99.206
10.5 | 1.143 | 0.01181 | -0.007 | 96.758
11 | 1.166 | 0.01295 | -0.008 | 90.009
11.5 | 1.182 | 0.01373 | -0.008 | 86.079
12 | 1.189 | 0.01479 | -0.008 | 80.417
12.5 | 1.188 | 0.01629 | -0.009 | 72.945
13 | 1.178 | 0.01847 | -0.009 | 63.765
13.5 | 1.158 | 0.02181 | -0.009 | 53.097
14 | 1.127 | 0.02665 | -0.009 | 42.271
14.5 | 1.085 | 0.03408 | -0.009 | 31.831
15 | 1.036 | 0.04432 | -0.009 | 23.37
15.5 | 0.983 | 0.05634 | -0.009 | 17.45
16 | 0.926 | 0.07097 | -0.009 | 13.054
16.5 | 0.87 | 0.08572 | -0.009 | 10.145
17 | 0.813 | 0.099 | -0.008 | 8.216

## 126. Re 14M Mach 0.25 (2)
BIGFOIL.COM POLAR EXPORT
Horten 13.00% thick 0.00% camber
Horten 13.00% thick 0.00% camber |  |  |  | Cl Max: | 1.775 | at alpha= | 18 | deg
XFOIL ncrit=9 |  |  |  | L/D Max: | 131.339 | at alpha= | 10.5 | deg
Re: | 14000000 |  |  | Cd Min: | 0.06165 | at alpha= | 20 | deg
Mach: | 0.25 |  |  | Cl=0 at alpha= | 0 | deg
|  |  |  | @ Cl=0.1, Cd= | 0.0050828
|  |  |  | @ Cl=0.4, Cd= | 0.0055602
|  |  |  | @ Cl=0.6, Cd= | 0.0061348
alpha (deg) | Cl | Cd | Cm | Cl/Cd
-20 | -1.7059 | 0.0607 | -0.0485 | -28.1038
-19.5 | -1.7435 | 0.04993 | -0.0532 | -34.9189
-19 | -1.7653 | 0.04146 | -0.0559 | -42.5784
-18.5 | -1.7724 | 0.03503 | -0.057 | -50.5966
-18 | -1.7728 | 0.02972 | -0.0567 | -59.6501
-17.5 | -1.7633 | 0.02572 | -0.0551 | -68.5575
-17 | -1.7469 | 0.02266 | -0.0526 | -77.0918
-16.5 | -1.7261 | 0.02026 | -0.0493 | -85.1974
-16 | -1.7014 | 0.01838 | -0.0454 | -92.568
-15.5 | -1.6724 | 0.01694 | -0.0411 | -98.7249
-15 | -1.6436 | 0.01565 | -0.0362 | -105.0224
-14.5 | -1.616 | 0.01455 | -0.0305 | -111.0653
-14 | -1.5842 | 0.01373 | -0.0248 | -115.3824
-13.5 | -1.5427 | 0.01299 | -0.0207 | -118.7606
-13 | -1.504 | 0.01229 | -0.0159 | -122.3759
-12.5 | -1.445 | 0.01149 | -0.0152 | -125.7615
-12 | -1.3825 | 0.01084 | -0.0152 | -127.5369
-11.5 | -1.3196 | 0.01021 | -0.0152 | -129.2458
-11 | -1.2617 | 0.00961 | -0.0143 | -131.2903
-10.5 | -1.1964 | 0.00909 | -0.0149 | -131.6172
-10 | -1.1143 | 0.00849 | -0.0192 | -131.2485
-9.5 | -1.0484 | 0.00809 | -0.0201 | -129.5921
-9 | -0.9988 | 0.00782 | -0.0176 | -127.7238
-8.5 | -0.9478 | 0.00754 | -0.0154 | -125.7029
-8 | -0.8946 | 0.00729 | -0.0137 | -122.716
-7.5 | -0.8405 | 0.00706 | -0.0122 | -119.051
-7 | -0.786 | 0.00683 | -0.0109 | -115.0805
-6.5 | -0.7309 | 0.00661 | -0.0097 | -110.5749
-6 | -0.6757 | 0.0064 | -0.0085 | -105.5781
-5.5 | -0.6202 | 0.00619 | -0.0075 | -100.1939
-5 | -0.5644 | 0.00602 | -0.0066 | -93.7542
-4.5 | -0.5082 | 0.00586 | -0.0058 | -86.7235
-4 | -0.4521 | 0.0057 | -0.005 | -79.3158
-3.5 | -0.3958 | 0.00555 | -0.0043 | -71.3153
-3 | -0.3397 | 0.00542 | -0.0035 | -62.6753
-2.5 | -0.2829 | 0.00533 | -0.0029 | -53.0769
-2 | -0.2266 | 0.00522 | -0.0023 | -43.41
-1.5 | -0.1702 | 0.00514 | -0.0016 | -33.1128
-1 | -0.1137 | 0.00509 | -0.001 | -22.3379
-0.5 | -0.0568 | 0.00506 | -0.0005 | -11.2253
0 | 0 | 0.00505 | 0 | 0
0.5 | 0.0569 | 0.00506 | 0.0005 | 11.2451
1 | 0.1137 | 0.00509 | 0.0011 | 22.3379
1.5 | 0.1701 | 0.00515 | 0.0017 | 33.0291
2 | 0.2266 | 0.00522 | 0.0023 | 43.41
2.5 | 0.2831 | 0.00532 | 0.0029 | 53.2143
3 | 0.3397 | 0.00542 | 0.0035 | 62.6753
3.5 | 0.3959 | 0.00555 | 0.0042 | 71.3333
4 | 0.4521 | 0.00569 | 0.005 | 79.4552
4.5 | 0.5082 | 0.00586 | 0.0058 | 86.7235
5 | 0.5644 | 0.00602 | 0.0066 | 93.7542
5.5 | 0.6202 | 0.0062 | 0.0075 | 100.0323
6 | 0.6757 | 0.0064 | 0.0086 | 105.5781
6.5 | 0.731 | 0.00661 | 0.0096 | 110.59
7 | 0.786 | 0.00682 | 0.0108 | 115.2493
7.5 | 0.8405 | 0.00706 | 0.0122 | 119.051
8 | 0.8945 | 0.00729 | 0.0137 | 122.7023
8.5 | 0.9476 | 0.00754 | 0.0154 | 125.6764
9 | 0.9989 | 0.00783 | 0.0176 | 127.5734
9.5 | 1.0482 | 0.00809 | 0.0202 | 129.5674
10 | 1.1141 | 0.00849 | 0.0193 | 131.225
10.5 | 1.1965 | 0.00911 | 0.0149 | 131.3392
11 | 1.262 | 0.00962 | 0.0142 | 131.185
11.5 | 1.3201 | 0.0102 | 0.0151 | 129.4216
12 | 1.3829 | 0.01084 | 0.0151 | 127.5738
12.5 | 1.4454 | 0.0115 | 0.0152 | 125.687
13 | 1.5042 | 0.01228 | 0.0159 | 122.4919
13.5 | 1.543 | 0.01298 | 0.0206 | 118.8752
14 | 1.5848 | 0.01372 | 0.0247 | 115.5102
14.5 | 1.6166 | 0.01456 | 0.0303 | 111.0302
15 | 1.6459 | 0.0156 | 0.0359 | 105.5064
15.5 | 1.6746 | 0.01689 | 0.0408 | 99.1474
16 | 1.7024 | 0.0184 | 0.0452 | 92.5217
16.5 | 1.7283 | 0.02022 | 0.0491 | 85.4748
17 | 1.7498 | 0.02258 | 0.0523 | 77.4934
17.5 | 1.7655 | 0.02569 | 0.0549 | 68.7232
18 | 1.775 | 0.02969 | 0.0564 | 59.7844
18.5 | 1.7745 | 0.03501 | 0.0567 | 50.6855
19 | 1.7659 | 0.04162 | 0.0555 | 42.4291
19.5 | 1.7437 | 0.05015 | 0.0527 | 34.7697
20 | 1.7002 | 0.06165 | 0.0475 | 27.5783

## 127. Re 14M Mach 0.50 (1)
BIGFOIL.COM POLAR EXPORT
Horten 13.00% thick 0.00% camber
Horten 13.00% thick 0.00% camber |  |  |  | Cl Max: | 1.098 | at alpha= | 20 | deg
JavaFoil+Calcfoil stall+Eppler ext transition |  |  |  | L/D Max: | 93.616 | at alpha= | 7 | deg
Re: | 14000000 |  |  | Cd Min: | 0.00864 | at alpha= | -1.5 | deg
Mach: | 0.5 |  |  | Cl=0 at alpha= | 0 | deg
|  |  |  | @ Cl=0.1, Cd= | 0.0090871
|  |  |  | @ Cl=0.4, Cd= | 0.009111
|  |  |  | @ Cl=0.6, Cd= | 0.0095621
alpha (deg) | Cl | Cd | Cm | Cl/Cd
-20 | -1.099 | 0.18574 | 0.01 | -5.914
-19.5 | -1.069 | 0.18967 | 0.009 | -5.638
-19 | -1.044 | 0.17256 | 0.009 | -6.047
-18.5 | -1.015 | 0.17244 | 0.009 | -5.885
-18 | -0.989 | 0.15864 | 0.009 | -6.234
-17.5 | -0.966 | 0.13996 | 0.009 | -6.902
-17 | -0.935 | 0.14167 | 0.008 | -6.597
-16.5 | -0.913 | 0.1231 | 0.008 | -7.419
-16 | -0.881 | 0.12514 | 0.008 | -7.044
-15.5 | -0.864 | 0.10549 | 0.008 | -8.189
-15 | -0.837 | 0.09966 | 0.008 | -8.394
-14.5 | -0.84 | 0.07 | 0.009 | -11.996
-14 | -0.816 | 0.06402 | 0.009 | -12.741
-13.5 | -0.751 | 0.08724 | 0.007 | -8.614
-13 | -0.797 | 0.03767 | 0.009 | -21.147
-12.5 | -0.742 | 0.04922 | 0.008 | -15.073
-12 | -0.685 | 0.06472 | 0.007 | -10.582
-11.5 | -0.722 | 0.02788 | 0.008 | -25.881
-11 | -0.685 | 0.02922 | 0.008 | -23.449
-10.5 | -0.656 | 0.02759 | 0.008 | -23.791
-10 | -0.633 | 0.02405 | 0.007 | -26.329
-9.5 | -0.587 | 0.02927 | 0.007 | -20.035
-9 | -0.928 | 0.01513 | 0.007 | -61.306
-8.5 | -0.981 | 0.01314 | 0.007 | -74.674
-8 | -0.98 | 0.012 | 0.006 | -81.63
-7.5 | -0.953 | 0.01091 | 0.006 | -87.376
-7 | -0.912 | 0.00976 | 0.006 | -93.466
-6.5 | -0.862 | 0.01019 | 0.005 | -84.659
-6 | -0.807 | 0.00965 | 0.005 | -83.551
-5.5 | -0.747 | 0.00973 | 0.004 | -76.693
-5 | -0.684 | 0.0099 | 0.004 | -69.081
-4.5 | -0.619 | 0.0095 | 0.004 | -65.116
-4 | -0.552 | 0.00917 | 0.003 | -60.279
-3.5 | -0.485 | 0.00945 | 0.003 | -51.34
-3 | -0.417 | 0.00918 | 0.002 | -45.417
-2.5 | -0.348 | 0.0089 | 0.002 | -39.09
-2 | -0.279 | 0.0087 | 0.002 | -32.044
-1.5 | -0.209 | 0.00864 | 0.001 | -24.235
-1 | -0.14 | 0.00914 | 0.001 | -15.276
-0.5 | -0.07 | 0.00908 | 0 | -7.693
0 | 0 | 0.00907 | 0 | 0
0.5 | 0.07 | 0.00904 | 0 | 7.728
1 | 0.14 | 0.00915 | -0.001 | 15.268
1.5 | 0.209 | 0.00927 | -0.001 | 22.584
2 | 0.279 | 0.00873 | -0.002 | 31.932
2.5 | 0.348 | 0.0089 | -0.002 | 39.102
3 | 0.417 | 0.00918 | -0.002 | 45.403
3.5 | 0.485 | 0.00945 | -0.003 | 51.299
4 | 0.552 | 0.00982 | -0.003 | 56.246
4.5 | 0.619 | 0.00946 | -0.004 | 65.436
5 | 0.684 | 0.01031 | -0.004 | 66.295
5.5 | 0.747 | 0.00971 | -0.004 | 76.901
6 | 0.807 | 0.0096 | -0.005 | 83.981
6.5 | 0.862 | 0.01014 | -0.005 | 85.043
7 | 0.912 | 0.00974 | -0.006 | 93.616
7.5 | 0.953 | 0.01121 | -0.006 | 85.057
8 | 0.98 | 0.01206 | -0.006 | 81.272
8.5 | 0.981 | 0.01319 | -0.007 | 74.406
9 | 0.928 | 0.01509 | -0.007 | 61.48
9.5 | 0.587 | 0.02886 | -0.007 | 20.357
10 | 0.632 | 0.02437 | -0.007 | 25.943
10.5 | 0.656 | 0.02786 | -0.008 | 23.534
11 | 0.688 | 0.0281 | -0.008 | 24.489
11.5 | 0.723 | 0.0274 | -0.008 | 26.378
12 | 0.685 | 0.06455 | -0.007 | 10.614
12.5 | 0.743 | 0.04837 | -0.008 | 15.367
13 | 0.797 | 0.03733 | -0.009 | 21.364
13.5 | 0.751 | 0.08754 | -0.007 | 8.579
14 | 0.812 | 0.06689 | -0.009 | 12.136
14.5 | 0.835 | 0.07399 | -0.009 | 11.28
15 | 0.835 | 0.10164 | -0.008 | 8.213
15.5 | 0.865 | 0.10455 | -0.008 | 8.269
16 | 0.882 | 0.12445 | -0.008 | 7.085
16.5 | 0.913 | 0.12257 | -0.008 | 7.452
17 | 0.935 | 0.1415 | -0.008 | 6.605
17.5 | 0.966 | 0.14014 | -0.009 | 6.892
18 | 0.989 | 0.15812 | -0.009 | 6.255
18.5 | 1.015 | 0.1721 | -0.009 | 5.897
19 | 1.044 | 0.17079 | -0.009 | 6.112
19.5 | 1.069 | 0.19155 | -0.009 | 5.581
20 | 1.098 | 0.1875 | -0.01 | 5.857

## 128. Re 14M Mach 0.50 (2)
BIGFOIL.COM POLAR EXPORT
Horten 13.00% thick 0.00% camber
Horten 13.00% thick 0.00% camber |  |  |  | Cl Max: | 1.3445 | at alpha= | 10 | deg
XFOIL ncrit=9 |  |  |  | L/D Max: | 125.93 | at alpha= | 9 | deg
Re: | 14000000 |  |  | Cd Min: | 0.01192 | at alpha= | 10 | deg
Mach: | 0.5 |  |  | Cl=0 at alpha= | -99 | deg
|  |  |  | @ Cl=0.1, Cd= | 0.0051979
|  |  |  | @ Cl=0.4, Cd= | 0.0056814
|  |  |  | @ Cl=0.6, Cd= | 0.0063003
alpha (deg) | Cl | Cd | Cm | Cl/Cd
0 | 0 | 0.00516 | 0 | 0
0.5 | 0.0642 | 0.00517 | 0.001 | 12.4178
1 | 0.1284 | 0.00522 | 0.002 | 24.5977
1.5 | 0.1926 | 0.00529 | 0.0031 | 36.4083
2 | 0.257 | 0.00538 | 0.0042 | 47.7695
2.5 | 0.3212 | 0.0055 | 0.0054 | 58.4
3 | 0.386 | 0.00564 | 0.0067 | 68.4397
3.5 | 0.4503 | 0.00583 | 0.0082 | 77.2384
4 | 0.5148 | 0.00601 | 0.0098 | 85.6572
4.5 | 0.5793 | 0.00623 | 0.0117 | 92.9856
5 | 0.6441 | 0.00645 | 0.0137 | 99.8605
6 | 0.7734 | 0.00698 | 0.0187 | 110.8023
6.5 | 0.8383 | 0.00726 | 0.0216 | 115.4683
7 | 0.9025 | 0.00759 | 0.025 | 118.9065
7.5 | 0.9664 | 0.00793 | 0.0289 | 121.8663
8 | 1.029 | 0.00831 | 0.0333 | 123.8267
8.5 | 1.0893 | 0.00873 | 0.0387 | 124.7766
9 | 1.1447 | 0.00909 | 0.0454 | 125.9296
9.5 | 1.2438 | 0.00991 | 0.0452 | 125.5096
10 | 1.3445 | 0.01192 | 0.0453 | 112.7936

## 129. Re 16M Mach 0.00 (1)
BIGFOIL.COM POLAR EXPORT
Horten 13.00% thick 0.00% camber
Horten 13.00% thick 0.00% camber |  |  |  | Cl Max: | 1.276 | at alpha= | 14 | deg
JavaFoil+Calcfoil stall+Eppler ext transition |  |  |  | L/D Max: | 105.741 | at alpha= | 10.5 | deg
Re: | 16000000 |  |  | Cd Min: | 0.00812 | at alpha= | 0 | deg
Mach: | 0 |  |  | Cl=0 at alpha= | 0 | deg
|  |  |  | @ Cl=0.1, Cd= | 0.0084945
|  |  |  | @ Cl=0.4, Cd= | 0.009783
|  |  |  | @ Cl=0.6, Cd= | 0.0099907
alpha (deg) | Cl | Cd | Cm | Cl/Cd
-19 | -1.067 | 0.08229 | 0.01 | -12.965
-18.5 | -1.095 | 0.0724 | 0.01 | -15.122
-18 | -1.123 | 0.06254 | 0.01 | -17.959
-17.5 | -1.152 | 0.05243 | 0.01 | -21.981
-17 | -1.179 | 0.04423 | 0.01 | -26.653
-16.5 | -1.203 | 0.03714 | 0.01 | -32.396
-16 | -1.227 | 0.03043 | 0.01 | -40.34
-15.5 | -1.247 | 0.0255 | 0.01 | -48.883
-15 | -1.262 | 0.02158 | 0.01 | -58.479
-14.5 | -1.271 | 0.01892 | 0.009 | -67.181
-14 | -1.276 | 0.01688 | 0.009 | -75.546
-13.5 | -1.274 | 0.01539 | 0.009 | -82.761
-13 | -1.265 | 0.01426 | 0.009 | -88.664
-12.5 | -1.25 | 0.01338 | 0.008 | -93.415
-12 | -1.23 | 0.01269 | 0.008 | -96.935
-11.5 | -1.206 | 0.01215 | 0.008 | -99.235
-11 | -1.176 | 0.01165 | 0.008 | -100.985
-10.5 | -1.143 | 0.01081 | 0.007 | -105.741
-10 | -1.106 | 0.01083 | 0.007 | -102.135
-9.5 | -1.065 | 0.01098 | 0.007 | -97.049
-9 | -1.021 | 0.01115 | 0.006 | -91.567
-8.5 | -0.975 | 0.01079 | 0.006 | -90.353
-8 | -0.926 | 0.01108 | 0.006 | -83.548
-7.5 | -0.875 | 0.01073 | 0.005 | -81.529
-7 | -0.822 | 0.01113 | 0.005 | -73.886
-6.5 | -0.768 | 0.01083 | 0.005 | -70.92
-6 | -0.712 | 0.01054 | 0.004 | -67.572
-5.5 | -0.656 | 0.01029 | 0.004 | -63.711
-5 | -0.598 | 0.00998 | 0.004 | -59.929
-4.5 | -0.54 | 0.00971 | 0.003 | -55.623
-4 | -0.481 | 0.01041 | 0.003 | -46.212
-3.5 | -0.422 | 0.01019 | 0.002 | -41.378
-3 | -0.362 | 0.00908 | 0.002 | -39.845
-2.5 | -0.302 | 0.00899 | 0.002 | -33.594
-2 | -0.242 | 0.00892 | 0.001 | -27.099
-1.5 | -0.181 | 0.00883 | 0.001 | -20.548
-1 | -0.121 | 0.00868 | 0.001 | -13.951
-0.5 | -0.061 | 0.00815 | 0 | -7.427
0 | 0 | 0.00812 | 0 | 0
0.5 | 0.061 | 0.00815 | 0 | 7.428
1 | 0.121 | 0.00868 | -0.001 | 13.951
1.5 | 0.181 | 0.00883 | -0.001 | 20.548
2 | 0.242 | 0.00892 | -0.001 | 27.099
2.5 | 0.302 | 0.00899 | -0.002 | 33.594
3 | 0.362 | 0.00908 | -0.002 | 39.845
3.5 | 0.422 | 0.01019 | -0.002 | 41.378
4 | 0.481 | 0.01041 | -0.003 | 46.212
4.5 | 0.54 | 0.00971 | -0.003 | 55.623
5 | 0.598 | 0.00998 | -0.004 | 59.929
5.5 | 0.656 | 0.01029 | -0.004 | 63.711
6 | 0.712 | 0.01054 | -0.004 | 67.572
6.5 | 0.768 | 0.01083 | -0.005 | 70.92
7 | 0.822 | 0.01113 | -0.005 | 73.886
7.5 | 0.875 | 0.01073 | -0.005 | 81.529
8 | 0.926 | 0.01108 | -0.006 | 83.548
8.5 | 0.975 | 0.01079 | -0.006 | 90.353
9 | 1.021 | 0.01115 | -0.006 | 91.567
9.5 | 1.065 | 0.01098 | -0.007 | 97.049
10 | 1.106 | 0.01083 | -0.007 | 102.135
10.5 | 1.143 | 0.01081 | -0.007 | 105.741
11 | 1.176 | 0.01165 | -0.008 | 100.985
11.5 | 1.206 | 0.01215 | -0.008 | 99.235
12 | 1.23 | 0.01269 | -0.008 | 96.935
12.5 | 1.25 | 0.01338 | -0.008 | 93.415
13 | 1.265 | 0.01426 | -0.009 | 88.664
13.5 | 1.274 | 0.01539 | -0.009 | 82.761
14 | 1.276 | 0.01688 | -0.009 | 75.546
14.5 | 1.271 | 0.01892 | -0.009 | 67.181
15 | 1.262 | 0.02158 | -0.01 | 58.479
15.5 | 1.247 | 0.0255 | -0.01 | 48.883
16 | 1.227 | 0.03043 | -0.01 | 40.34
16.5 | 1.203 | 0.03714 | -0.01 | 32.396
17 | 1.179 | 0.04423 | -0.01 | 26.653
17.5 | 1.152 | 0.05243 | -0.01 | 21.981
18 | 1.123 | 0.06254 | -0.01 | 17.959
18.5 | 1.095 | 0.0724 | -0.01 | 15.122
19 | 1.067 | 0.08229 | -0.01 | 12.965

## 130. Re 16M Mach 0.00 (2)
BIGFOIL.COM POLAR EXPORT
Horten 13.00% thick 0.00% camber
Horten 13.00% thick 0.00% camber |  |  |  | Cl Max: | 1.8603 | at alpha= | 20 | deg
XFOIL ncrit=9 |  |  |  | L/D Max: | 137.167 | at alpha= | 11 | deg
Re: | 16000000 |  |  | Cd Min: | 0.0267 | at alpha= | 20 | deg
Mach: | 0 |  |  | Cl=0 at alpha= | 0.00091075 | deg
|  |  |  | @ Cl=0.1, Cd= | 0.0050512
|  |  |  | @ Cl=0.4, Cd= | 0.0054952
|  |  |  | @ Cl=0.6, Cd= | 0.0060248
alpha (deg) | Cl | Cd | Cm | Cl/Cd
-20 | -1.8592 | 0.02665 | -0.0416 | -69.7636
-19.5 | -1.8467 | 0.02382 | -0.0399 | -77.5273
-19 | -1.8292 | 0.02161 | -0.0378 | -84.646
-18.5 | -1.8085 | 0.01981 | -0.0353 | -91.2923
-18 | -1.7853 | 0.01833 | -0.0325 | -97.3977
-17.5 | -1.7599 | 0.0171 | -0.0294 | -102.9181
-17 | -1.734 | 0.01601 | -0.0258 | -108.3073
-16.5 | -1.7062 | 0.01509 | -0.0221 | -113.0683
-16 | -1.6812 | 0.01427 | -0.0173 | -117.8136
-15.5 | -1.6457 | 0.01358 | -0.0142 | -121.1856
-15 | -1.6062 | 0.01295 | -0.0118 | -124.0309
-14.5 | -1.5658 | 0.01239 | -0.0094 | -126.3761
-14 | -1.5281 | 0.01182 | -0.0063 | -129.2809
-13.5 | -1.4792 | 0.01118 | -0.0055 | -132.3077
-13 | -1.4232 | 0.01064 | -0.0062 | -133.7594
-12.5 | -1.366 | 0.01015 | -0.0069 | -134.5813
-11.5 | -1.2545 | 0.00915 | -0.0078 | -137.1038
-11 | -1.1958 | 0.00871 | -0.0087 | -137.2905
-10.5 | -1.1213 | 0.00821 | -0.0131 | -136.5773
-10 | -1.0591 | 0.00786 | -0.0147 | -134.7455
-9.5 | -1.0125 | 0.00763 | -0.0128 | -132.6999
-9 | -0.9633 | 0.0074 | -0.0114 | -130.1757
-8.5 | -0.913 | 0.00718 | -0.0103 | -127.1588
-8 | -0.8619 | 0.00695 | -0.0092 | -124.0144
-7.5 | -0.8101 | 0.00674 | -0.0083 | -120.1929
-7 | -0.7576 | 0.00656 | -0.0075 | -115.4878
-6.5 | -0.7049 | 0.00636 | -0.0068 | -110.8333
-6 | -0.6518 | 0.00619 | -0.0061 | -105.2989
-5.5 | -0.5985 | 0.00602 | -0.0054 | -99.4186
-5 | -0.5449 | 0.00587 | -0.0048 | -92.8279
-4.5 | -0.4908 | 0.00573 | -0.0043 | -85.6545
-4 | -0.4367 | 0.00559 | -0.0037 | -78.1216
-3.5 | -0.3825 | 0.00545 | -0.0032 | -70.1835
-3 | -0.328 | 0.00536 | -0.0027 | -61.194
-2.5 | -0.2736 | 0.00525 | -0.0022 | -52.1143
-2 | -0.2191 | 0.00516 | -0.0017 | -42.4612
-1.5 | -0.1643 | 0.00512 | -0.0013 | -32.0898
-1 | -0.1097 | 0.00506 | -0.0008 | -21.6798
-0.5 | -0.0548 | 0.00502 | -0.0004 | -10.9163
0 | -0.0001 | 0.005 | 0 | -0.02
0.5 | 0.0548 | 0.00501 | 0.0004 | 10.9381
1 | 0.1097 | 0.00506 | 0.0008 | 21.6798
1.5 | 0.1644 | 0.00512 | 0.0013 | 32.1094
2 | 0.2189 | 0.00518 | 0.0018 | 42.2587
2.5 | 0.2737 | 0.00524 | 0.0022 | 52.2328
3 | 0.328 | 0.00535 | 0.0027 | 61.3084
3.5 | 0.3825 | 0.00545 | 0.0032 | 70.1835
4 | 0.4367 | 0.00559 | 0.0037 | 78.1216
4.5 | 0.4907 | 0.00573 | 0.0043 | 85.637
5 | 0.5448 | 0.00587 | 0.0048 | 92.8109
5.5 | 0.5984 | 0.00602 | 0.0054 | 99.402
6 | 0.6519 | 0.00618 | 0.0061 | 105.4854
6.5 | 0.7048 | 0.00637 | 0.0068 | 110.6436
7 | 0.7578 | 0.00654 | 0.0075 | 115.8716
7.5 | 0.8101 | 0.00674 | 0.0083 | 120.1929
8 | 0.8619 | 0.00694 | 0.0092 | 124.1931
8.5 | 0.9129 | 0.00718 | 0.0103 | 127.1448
9 | 0.9633 | 0.0074 | 0.0114 | 130.1757
9.5 | 1.0126 | 0.00763 | 0.0128 | 132.713
10 | 1.0591 | 0.00787 | 0.0148 | 134.5743
10.5 | 1.121 | 0.00821 | 0.0132 | 136.5408
11 | 1.1961 | 0.00872 | 0.0086 | 137.1674
11.5 | 1.2549 | 0.00915 | 0.0077 | 137.1475
12.5 | 1.3664 | 0.01015 | 0.0069 | 134.6207
13 | 1.4235 | 0.01064 | 0.0061 | 133.7876
13.5 | 1.4796 | 0.01118 | 0.0055 | 132.3435
14 | 1.5288 | 0.01179 | 0.0062 | 129.6692
14.5 | 1.5662 | 0.01238 | 0.0093 | 126.5105
15 | 1.6067 | 0.01295 | 0.0117 | 124.0695
15.5 | 1.6465 | 0.01357 | 0.0141 | 121.3338
16 | 1.6818 | 0.01428 | 0.0172 | 117.7731
16.5 | 1.7088 | 0.01503 | 0.0216 | 113.6926
17 | 1.7353 | 0.016 | 0.0256 | 108.4562
17.5 | 1.7603 | 0.01715 | 0.0292 | 102.6414
18 | 1.7867 | 0.01833 | 0.0322 | 97.4741
18.5 | 1.8103 | 0.01979 | 0.035 | 91.4755
19 | 1.831 | 0.02159 | 0.0375 | 84.8078
19.5 | 1.8487 | 0.02379 | 0.0396 | 77.7091
20 | 1.8603 | 0.0267 | 0.0413 | 69.6742

## 131. Re 16M Mach 0.10 (1)
BIGFOIL.COM POLAR EXPORT
Horten 13.00% thick 0.00% camber
Horten 13.00% thick 0.00% camber |  |  |  | Cl Max: | 1.262 | at alpha= | 13.5 | deg
JavaFoil+Calcfoil stall+Eppler ext transition |  |  |  | L/D Max: | 109.096 | at alpha= | 10.5 | deg
Re: | 16000000 |  |  | Cd Min: | 0.00812 | at alpha= | 0 | deg
Mach: | 0.1 |  |  | Cl=0 at alpha= | 0 | deg
|  |  |  | @ Cl=0.1, Cd= | 0.0082084
|  |  |  | @ Cl=0.4, Cd= | 0.00926
|  |  |  | @ Cl=0.6, Cd= | 0.010016
alpha (deg) | Cl | Cd | Cm | Cl/Cd
-18.5 | -1.043 | 0.08036 | 0.01 | -12.982
-18 | -1.076 | 0.06885 | 0.01 | -15.63
-17.5 | -1.107 | 0.05925 | 0.01 | -18.676
-17 | -1.137 | 0.04978 | 0.01 | -22.842
-16.5 | -1.167 | 0.04098 | 0.01 | -28.481
-16 | -1.194 | 0.03374 | 0.01 | -35.404
-15.5 | -1.218 | 0.02789 | 0.01 | -43.688
-15 | -1.238 | 0.02324 | 0.01 | -53.291
-14.5 | -1.252 | 0.01996 | 0.009 | -62.758
-14 | -1.261 | 0.01758 | 0.009 | -71.711
-13.5 | -1.262 | 0.01588 | 0.009 | -79.5
-13 | -1.256 | 0.01461 | 0.009 | -85.988
-12.5 | -1.245 | 0.01367 | 0.009 | -91.034
-12 | -1.227 | 0.01291 | 0.008 | -95.01
-11.5 | -1.204 | 0.01231 | 0.008 | -97.787
-11 | -1.176 | 0.0118 | 0.008 | -99.677
-10.5 | -1.144 | 0.01049 | 0.007 | -109.096
-10 | -1.108 | 0.01094 | 0.007 | -101.276
-9.5 | -1.068 | 0.01109 | 0.007 | -96.31
-9 | -1.024 | 0.01127 | 0.006 | -90.916
-8.5 | -0.978 | 0.01089 | 0.006 | -89.85
-8 | -0.929 | 0.01116 | 0.006 | -83.287
-7.5 | -0.879 | 0.01082 | 0.005 | -81.229
-7 | -0.826 | 0.01116 | 0.005 | -73.959
-6.5 | -0.771 | 0.01086 | 0.005 | -71.042
-6 | -0.716 | 0.01062 | 0.004 | -67.408
-5.5 | -0.659 | 0.00951 | 0.004 | -69.258
-5 | -0.601 | 0.01002 | 0.004 | -59.952
-4.5 | -0.542 | 0.00977 | 0.003 | -55.549
-4 | -0.483 | 0.01048 | 0.003 | -46.137
-3.5 | -0.424 | 0.00934 | 0.002 | -45.373
-3 | -0.364 | 0.00914 | 0.002 | -39.818
-2.5 | -0.303 | 0.00899 | 0.002 | -33.745
-2 | -0.243 | 0.00893 | 0.001 | -27.226
-1.5 | -0.182 | 0.00888 | 0.001 | -20.548
-1 | -0.122 | 0.00823 | 0.001 | -14.789
-0.5 | -0.061 | 0.00817 | 0 | -7.45
0 | 0 | 0.00812 | 0 | 0
0.5 | 0.061 | 0.00817 | 0 | 7.45
1 | 0.122 | 0.00823 | -0.001 | 14.789
1.5 | 0.182 | 0.00888 | -0.001 | 20.548
2 | 0.243 | 0.00893 | -0.001 | 27.226
2.5 | 0.303 | 0.00899 | -0.002 | 33.745
3 | 0.364 | 0.00914 | -0.002 | 39.818
3.5 | 0.424 | 0.00934 | -0.002 | 45.373
4 | 0.483 | 0.01048 | -0.003 | 46.137
4.5 | 0.542 | 0.00977 | -0.003 | 55.549
5 | 0.601 | 0.01002 | -0.004 | 59.952
5.5 | 0.659 | 0.00951 | -0.004 | 69.258
6 | 0.716 | 0.01062 | -0.004 | 67.408
6.5 | 0.771 | 0.01086 | -0.005 | 71.042
7 | 0.826 | 0.01116 | -0.005 | 73.959
7.5 | 0.879 | 0.01082 | -0.005 | 81.229
8 | 0.929 | 0.01116 | -0.006 | 83.287
8.5 | 0.978 | 0.01089 | -0.006 | 89.85
9 | 1.024 | 0.01127 | -0.006 | 90.916
9.5 | 1.068 | 0.01109 | -0.007 | 96.31
10 | 1.108 | 0.01094 | -0.007 | 101.276
10.5 | 1.144 | 0.01049 | -0.007 | 109.096
11 | 1.176 | 0.01184 | -0.008 | 99.34
11.5 | 1.204 | 0.01231 | -0.008 | 97.787
12 | 1.227 | 0.01291 | -0.008 | 95.01
12.5 | 1.245 | 0.01367 | -0.009 | 91.034
13 | 1.256 | 0.01461 | -0.009 | 85.988
13.5 | 1.262 | 0.01588 | -0.009 | 79.5
14 | 1.261 | 0.01758 | -0.009 | 71.711
14.5 | 1.252 | 0.01996 | -0.009 | 62.758
15 | 1.238 | 0.02324 | -0.01 | 53.291
15.5 | 1.218 | 0.02789 | -0.01 | 43.688
16 | 1.194 | 0.03374 | -0.01 | 35.404
16.5 | 1.167 | 0.04105 | -0.01 | 28.43
17 | 1.137 | 0.04978 | -0.01 | 22.842
17.5 | 1.107 | 0.05894 | -0.01 | 18.784
18 | 1.076 | 0.06885 | -0.01 | 15.63
18.5 | 1.043 | 0.0808 | -0.01 | 12.906

## 132. Re 16M Mach 0.10 (2)
BIGFOIL.COM POLAR EXPORT
Horten 13.00% thick 0.00% camber
Horten 13.00% thick 0.00% camber |  |  |  | Cl Max: | 1.8514 | at alpha= | 20 | deg
XFOIL ncrit=9 |  |  |  | L/D Max: | 136.703 | at alpha= | 11.5 | deg
Re: | 16000000 |  |  | Cd Min: | 0.02978 | at alpha= | 20 | deg
Mach: | 0.1 |  |  | Cl=0 at alpha= | 0.0009058 | deg
|  |  |  | @ Cl=0.1, Cd= | 0.0050525
|  |  |  | @ Cl=0.4, Cd= | 0.0054993
|  |  |  | @ Cl=0.6, Cd= | 0.0060341
alpha (deg) | Cl | Cd | Cm | Cl/Cd
-20 | -1.8507 | 0.02968 | -0.045 | -62.3551
-19.5 | -1.8443 | 0.02598 | -0.0438 | -70.9892
-19 | -1.8305 | 0.02321 | -0.0419 | -78.8669
-18.5 | -1.8113 | 0.02108 | -0.0396 | -85.925
-18 | -1.7904 | 0.01927 | -0.0367 | -92.9113
-17.5 | -1.7655 | 0.01786 | -0.0336 | -98.8522
-17 | -1.7385 | 0.01669 | -0.0303 | -104.1642
-16.5 | -1.711 | 0.01564 | -0.0265 | -109.399
-16 | -1.6845 | 0.0147 | -0.022 | -114.5918
-15.5 | -1.6562 | 0.01396 | -0.0174 | -118.639
-15 | -1.6174 | 0.01323 | -0.0146 | -122.2525
-14.5 | -1.5766 | 0.01263 | -0.0119 | -124.8298
-14 | -1.5376 | 0.01206 | -0.0088 | -127.4959
-13.5 | -1.4916 | 0.01142 | -0.0072 | -130.613
-13 | -1.4355 | 0.01081 | -0.0076 | -132.7937
-12.5 | -1.3775 | 0.0103 | -0.0082 | -133.7379
-11.5 | -1.2642 | 0.00925 | -0.0089 | -136.6703
-11 | -1.2055 | 0.00882 | -0.0095 | -136.678
-10.5 | -1.1307 | 0.00829 | -0.0138 | -136.3932
-10 | -1.0659 | 0.00794 | -0.0158 | -134.2443
-9.5 | -1.0192 | 0.00768 | -0.0137 | -132.7083
-9 | -0.9694 | 0.00746 | -0.0122 | -129.9464
-8.5 | -0.9189 | 0.00722 | -0.0109 | -127.2715
-8 | -0.8674 | 0.00698 | -0.0098 | -124.2693
-7.5 | -0.8151 | 0.00678 | -0.0088 | -120.2212
-7 | -0.7623 | 0.00659 | -0.008 | -115.6753
-6.5 | -0.7091 | 0.00639 | -0.0072 | -110.9703
-6 | -0.6557 | 0.00621 | -0.0064 | -105.5878
-5.5 | -0.6021 | 0.00604 | -0.0057 | -99.6854
-5 | -0.5481 | 0.00588 | -0.005 | -93.2143
-4.5 | -0.4937 | 0.00574 | -0.0045 | -86.0105
-4 | -0.4392 | 0.0056 | -0.0039 | -78.4286
-3.5 | -0.3848 | 0.00546 | -0.0033 | -70.4762
-3 | -0.3299 | 0.00536 | -0.0028 | -61.5485
-2.5 | -0.2752 | 0.00525 | -0.0023 | -52.419
-2 | -0.2204 | 0.00517 | -0.0018 | -42.6306
-1.5 | -0.1652 | 0.00512 | -0.0014 | -32.2656
-1 | -0.1104 | 0.00506 | -0.0009 | -21.8182
-0.5 | -0.0551 | 0.00502 | -0.0004 | -10.9761
0 | -0.0001 | 0.005 | 0 | -0.02
0.5 | 0.0551 | 0.00502 | 0.0004 | 10.9761
1 | 0.1103 | 0.00506 | 0.0009 | 21.7984
1.5 | 0.1653 | 0.00512 | 0.0014 | 32.2852
2 | 0.2202 | 0.00518 | 0.0018 | 42.5097
2.5 | 0.2753 | 0.00524 | 0.0023 | 52.5382
3 | 0.3299 | 0.00536 | 0.0028 | 61.5485
3.5 | 0.3847 | 0.00546 | 0.0033 | 70.4579
4 | 0.4392 | 0.0056 | 0.0039 | 78.4286
4.5 | 0.4937 | 0.00574 | 0.0045 | 86.0105
5 | 0.5481 | 0.00588 | 0.005 | 93.2143
5.5 | 0.602 | 0.00604 | 0.0057 | 99.6689
6 | 0.6558 | 0.00621 | 0.0064 | 105.6039
6.5 | 0.7091 | 0.0064 | 0.0072 | 110.7969
7 | 0.7624 | 0.00657 | 0.0079 | 116.0426
7.5 | 0.8152 | 0.00678 | 0.0088 | 120.236
8 | 0.8674 | 0.00698 | 0.0098 | 124.2693
8.5 | 0.9189 | 0.00722 | 0.0109 | 127.2715
9 | 0.9695 | 0.00745 | 0.0122 | 130.1342
9.5 | 1.0192 | 0.00768 | 0.0136 | 132.7083
10 | 1.0658 | 0.00794 | 0.0158 | 134.2317
10.5 | 1.1304 | 0.0083 | 0.0139 | 136.1928
11 | 1.2058 | 0.00883 | 0.0095 | 136.5572
11.5 | 1.2645 | 0.00925 | 0.0088 | 136.7027
12.5 | 1.3778 | 0.0103 | 0.0082 | 133.767
13 | 1.4357 | 0.0108 | 0.0075 | 132.9352
13.5 | 1.4921 | 0.01141 | 0.0071 | 130.7713
14 | 1.5381 | 0.01204 | 0.0088 | 127.7492
14.5 | 1.577 | 0.01263 | 0.0119 | 124.8614
15 | 1.6179 | 0.01323 | 0.0145 | 122.2902
15.5 | 1.6573 | 0.01393 | 0.0172 | 118.9734
16 | 1.6856 | 0.0147 | 0.0218 | 114.6667
16.5 | 1.7137 | 0.01558 | 0.0261 | 109.9936
17 | 1.7402 | 0.01667 | 0.03 | 104.3911
17.5 | 1.7667 | 0.01787 | 0.0334 | 98.864
18 | 1.7919 | 0.01927 | 0.0364 | 92.9891
18.5 | 1.8139 | 0.02101 | 0.0392 | 86.3351
19 | 1.8328 | 0.02316 | 0.0416 | 79.1364
19.5 | 1.8451 | 0.02604 | 0.0435 | 70.8564
20 | 1.8514 | 0.02978 | 0.0447 | 62.1692

## 133. Re 16M Mach 0.25 (1)
BIGFOIL.COM POLAR EXPORT
Horten 13.00% thick 0.00% camber
Horten 13.00% thick 0.00% camber |  |  |  | Cl Max: | 1.191 | at alpha= | 12 | deg
JavaFoil+Calcfoil stall+Eppler ext transition |  |  |  | L/D Max: | 106.91 | at alpha= | 9.5 | deg
Re: | 16000000 |  |  | Cd Min: | 0.00829 | at alpha= | 0.5 | deg
Mach: | 0.25 |  |  | Cl=0 at alpha= | 0 | deg
|  |  |  | @ Cl=0.1, Cd= | 0.0083497
|  |  |  | @ Cl=0.4, Cd= | 0.009461
|  |  |  | @ Cl=0.6, Cd= | 0.0094877
alpha (deg) | Cl | Cd | Cm | Cl/Cd
-17.5 | -0.757 | 0.10999 | 0.008 | -6.884
-17 | -0.815 | 0.09748 | 0.009 | -8.357
-16.5 | -0.873 | 0.08294 | 0.009 | -10.521
-16 | -0.931 | 0.06784 | 0.009 | -13.719
-15.5 | -0.987 | 0.0541 | 0.009 | -18.242
-15 | -1.04 | 0.04219 | 0.009 | -24.652
-14.5 | -1.089 | 0.03246 | 0.009 | -33.55
-14 | -1.131 | 0.02553 | 0.009 | -44.282
-13.5 | -1.162 | 0.021 | 0.009 | -55.321
-13 | -1.181 | 0.0179 | 0.009 | -65.989
-12.5 | -1.191 | 0.01588 | 0.009 | -74.976
-12 | -1.191 | 0.01452 | 0.008 | -82.031
-11.5 | -1.183 | 0.0135 | 0.008 | -87.64
-11 | -1.167 | 0.01275 | 0.008 | -91.503
-10.5 | -1.144 | 0.01214 | 0.007 | -94.259
-10 | -1.115 | 0.01162 | 0.007 | -95.89
-9.5 | -1.079 | 0.0101 | 0.007 | -106.916
-9 | -1.039 | 0.01012 | 0.006 | -102.719
-8.5 | -0.995 | 0.01016 | 0.006 | -97.902
-8 | -0.948 | 0.01031 | 0.006 | -91.955
-7.5 | -0.898 | 0.01051 | 0.005 | -85.412
-7 | -0.845 | 0.01011 | 0.005 | -83.599
-6.5 | -0.79 | 0.01056 | 0.005 | -74.816
-6 | -0.734 | 0.01094 | 0.004 | -67.049
-5.5 | -0.676 | 0.00978 | 0.004 | -69.106
-5 | -0.617 | 0.00954 | 0.004 | -64.639
-4.5 | -0.557 | 0.01005 | 0.003 | -55.394
-4 | -0.496 | 0.00985 | 0.003 | -50.408
-3.5 | -0.435 | 0.00962 | 0.003 | -45.225
-3 | -0.374 | 0.00938 | 0.002 | -39.847
-2.5 | -0.312 | 0.00922 | 0.002 | -33.8
-2 | -0.25 | 0.00915 | 0.001 | -27.277
-1.5 | -0.187 | 0.00905 | 0.001 | -20.696
-1 | -0.125 | 0.00839 | 0.001 | -14.908
-0.5 | -0.063 | 0.0083 | 0 | -7.532
0 | 0 | 0.00831 | 0 | 0
0.5 | 0.063 | 0.00829 | 0 | 7.54
1 | 0.125 | 0.00839 | -0.001 | 14.908
1.5 | 0.187 | 0.00845 | -0.001 | 22.168
2 | 0.25 | 0.00915 | -0.001 | 27.277
2.5 | 0.312 | 0.00928 | -0.002 | 33.594
3 | 0.374 | 0.00938 | -0.002 | 39.847
3.5 | 0.435 | 0.00957 | -0.003 | 45.487
4 | 0.496 | 0.00985 | -0.003 | 50.408
4.5 | 0.557 | 0.00933 | -0.003 | 59.709
5 | 0.617 | 0.00955 | -0.004 | 64.583
5.5 | 0.676 | 0.00981 | -0.004 | 68.887
6 | 0.734 | 0.01012 | -0.004 | 72.507
6.5 | 0.79 | 0.00977 | -0.005 | 80.899
7 | 0.845 | 0.01085 | -0.005 | 77.879
7.5 | 0.898 | 0.01048 | -0.005 | 85.652
8 | 0.948 | 0.01028 | -0.006 | 92.241
8.5 | 0.995 | 0.01012 | -0.006 | 98.303
9 | 1.039 | 0.01011 | -0.006 | 102.811
9.5 | 1.079 | 0.0101 | -0.007 | 106.91
10 | 1.115 | 0.01163 | -0.007 | 95.802
10.5 | 1.144 | 0.01216 | -0.007 | 94.095
11 | 1.167 | 0.01277 | -0.008 | 91.37
11.5 | 1.183 | 0.01352 | -0.008 | 87.488
12 | 1.191 | 0.01452 | -0.008 | 82.026
12.5 | 1.19 | 0.01593 | -0.009 | 74.7
13 | 1.181 | 0.01789 | -0.009 | 66.022
13.5 | 1.162 | 0.02099 | -0.009 | 55.337
14 | 1.131 | 0.02551 | -0.009 | 44.316
14.5 | 1.088 | 0.03286 | -0.009 | 33.115
15 | 1.039 | 0.04289 | -0.009 | 24.212
15.5 | 0.985 | 0.05494 | -0.009 | 17.936
16 | 0.929 | 0.06881 | -0.009 | 13.505
16.5 | 0.872 | 0.08345 | -0.009 | 10.449
17 | 0.815 | 0.09691 | -0.009 | 8.412

## 134. Re 16M Mach 0.25 (2)
BIGFOIL.COM POLAR EXPORT
Horten 13.00% thick 0.00% camber
Horten 13.00% thick 0.00% camber |  |  |  | Cl Max: | 1.7927 | at alpha= | 18.5 | deg
XFOIL ncrit=9 |  |  |  | L/D Max: | 134.578 | at alpha= | 11 | deg
Re: | 16000000 |  |  | Cd Min: | 0.05777 | at alpha= | 20 | deg
Mach: | 0.25 |  |  | Cl=0 at alpha= | 0.00087719 | deg
|  |  |  | @ Cl=0.1, Cd= | 0.0050703
|  |  |  | @ Cl=0.4, Cd= | 0.0055185
|  |  |  | @ Cl=0.6, Cd= | 0.0060898
alpha (deg) | Cl | Cd | Cm | Cl/Cd
-20 | -1.7327 | 0.05774 | -0.0502 | -30.0087
-19.5 | -1.7671 | 0.04752 | -0.0544 | -37.1864
-19 | -1.7866 | 0.03945 | -0.0567 | -45.2877
-18.5 | -1.7914 | 0.03338 | -0.0574 | -53.6669
-18 | -1.7899 | 0.02838 | -0.0567 | -63.0691
-17.5 | -1.7803 | 0.02454 | -0.0548 | -72.5469
-17 | -1.7628 | 0.0217 | -0.052 | -81.235
-16.5 | -1.7414 | 0.01944 | -0.0483 | -89.5782
-16 | -1.7157 | 0.0177 | -0.0442 | -96.9322
-15.5 | -1.6852 | 0.01639 | -0.0398 | -102.8188
-15 | -1.654 | 0.01526 | -0.035 | -108.3879
-14.5 | -1.627 | 0.01422 | -0.0289 | -114.4163
-14 | -1.5923 | 0.01337 | -0.0237 | -119.095
-13.5 | -1.5516 | 0.01265 | -0.0193 | -122.6561
-13 | -1.5023 | 0.01198 | -0.0166 | -125.4007
-12.5 | -1.442 | 0.0112 | -0.0161 | -128.75
-12 | -1.38 | 0.01053 | -0.0159 | -131.0541
-11.5 | -1.3166 | 0.00996 | -0.0161 | -132.1888
-11 | -1.2607 | 0.00937 | -0.0147 | -134.5464
-10.5 | -1.1842 | 0.00883 | -0.0177 | -134.111
-10 | -1.1038 | 0.00826 | -0.0216 | -133.632
-9.5 | -1.0546 | 0.00802 | -0.0189 | -131.4963
-9 | -1.0043 | 0.00772 | -0.0165 | -130.0907
-8.5 | -0.9517 | 0.00745 | -0.0147 | -127.745
-8 | -0.8976 | 0.00721 | -0.0131 | -124.4938
-7.5 | -0.8433 | 0.00697 | -0.0117 | -120.99
-7 | -0.7886 | 0.00674 | -0.0104 | -117.003
-6.5 | -0.7333 | 0.00653 | -0.0092 | -112.2971
-6 | -0.6777 | 0.00633 | -0.0082 | -107.0616
-5.5 | -0.6218 | 0.00615 | -0.0072 | -101.1057
-5 | -0.5659 | 0.00598 | -0.0063 | -94.6321
-4.5 | -0.5099 | 0.0058 | -0.0055 | -87.9138
-4 | -0.4533 | 0.00567 | -0.0048 | -79.9471
-3.5 | -0.3971 | 0.00551 | -0.004 | -72.069
-3 | -0.3404 | 0.0054 | -0.0034 | -63.037
-2.5 | -0.2838 | 0.00528 | -0.0028 | -53.75
-2 | -0.2272 | 0.0052 | -0.0022 | -43.6923
-1.5 | -0.1704 | 0.00514 | -0.0016 | -33.1518
-1 | -0.1139 | 0.00508 | -0.001 | -22.4213
-0.5 | -0.0569 | 0.00504 | -0.0005 | -11.2897
0 | -0.0001 | 0.00502 | 0 | -0.01992
0.5 | 0.0569 | 0.00504 | 0.0005 | 11.2897
1 | 0.1139 | 0.00508 | 0.001 | 22.4213
1.5 | 0.1705 | 0.00514 | 0.0016 | 33.1712
2 | 0.227 | 0.00521 | 0.0022 | 43.5701
2.5 | 0.2841 | 0.00527 | 0.0027 | 53.9089
3 | 0.3403 | 0.0054 | 0.0034 | 63.0185
3.5 | 0.397 | 0.00551 | 0.004 | 72.0508
4 | 0.4533 | 0.00567 | 0.0048 | 79.9471
4.5 | 0.5099 | 0.0058 | 0.0055 | 87.9138
5 | 0.5659 | 0.00598 | 0.0063 | 94.6321
5.5 | 0.6218 | 0.00616 | 0.0072 | 100.9416
6 | 0.6776 | 0.00633 | 0.0082 | 107.0458
6.5 | 0.7333 | 0.00653 | 0.0092 | 112.2971
7 | 0.7886 | 0.00674 | 0.0104 | 117.003
7.5 | 0.8434 | 0.00697 | 0.0117 | 121.0043
8 | 0.8976 | 0.00721 | 0.0131 | 124.4938
8.5 | 0.9516 | 0.00745 | 0.0147 | 127.7315
9 | 1.0043 | 0.00772 | 0.0165 | 130.0907
9.5 | 1.0546 | 0.00802 | 0.0189 | 131.4963
10 | 1.1037 | 0.00827 | 0.0217 | 133.4583
10.5 | 1.1841 | 0.00884 | 0.0177 | 133.948
11 | 1.261 | 0.00937 | 0.0147 | 134.5784
11.5 | 1.3171 | 0.00996 | 0.016 | 132.239
12 | 1.3804 | 0.01053 | 0.0159 | 131.0921
12.5 | 1.4424 | 0.0112 | 0.016 | 128.7857
13 | 1.5027 | 0.01197 | 0.0165 | 125.5388
13.5 | 1.5519 | 0.01264 | 0.0193 | 122.7769
14 | 1.5928 | 0.01337 | 0.0236 | 119.1324
14.5 | 1.6272 | 0.01425 | 0.0288 | 114.1895
15 | 1.6559 | 0.01523 | 0.0347 | 108.7262
15.5 | 1.687 | 0.01636 | 0.0395 | 103.1174
16 | 1.7172 | 0.01769 | 0.044 | 97.0718
16.5 | 1.7441 | 0.01937 | 0.048 | 90.0413
17 | 1.7662 | 0.02158 | 0.0516 | 81.8443
17.5 | 1.7826 | 0.0245 | 0.0545 | 72.7592
18 | 1.7923 | 0.02833 | 0.0564 | 63.2651
18.5 | 1.7927 | 0.03343 | 0.0571 | 53.6255
19 | 1.7862 | 0.03968 | 0.0563 | 45.0151
19.5 | 1.7671 | 0.04775 | 0.0539 | 37.0073
20 | 1.7349 | 0.05777 | 0.0498 | 30.0312

## 135. Re 16M Mach 0.50 (1)
BIGFOIL.COM POLAR EXPORT
Horten 13.00% thick 0.00% camber
Horten 13.00% thick 0.00% camber |  |  |  | Cl Max: | 1.098 | at alpha= | 20 | deg
JavaFoil+Calcfoil stall+Eppler ext transition |  |  |  | L/D Max: | 94.69 | at alpha= | 7.5 | deg
Re: | 16000000 |  |  | Cd Min: | 0.00866 | at alpha= | 2 | deg
Mach: | 0.5 |  |  | Cl=0 at alpha= | 0 | deg
|  |  |  | @ Cl=0.1, Cd= | 0.0090157
|  |  |  | @ Cl=0.4, Cd= | 0.0090235
|  |  |  | @ Cl=0.6, Cd= | 0.0098246
alpha (deg) | Cl | Cd | Cm | Cl/Cd
-20 | -1.099 | 0.18959 | 0.01 | -5.795
-19.5 | -1.069 | 0.19429 | 0.009 | -5.504
-19 | -1.044 | 0.17765 | 0.009 | -5.874
-18.5 | -1.015 | 0.17844 | 0.009 | -5.687
-18 | -0.989 | 0.16333 | 0.009 | -6.056
-17.5 | -0.966 | 0.14347 | 0.009 | -6.731
-17 | -0.934 | 0.14802 | 0.008 | -6.311
-16.5 | -0.912 | 0.12869 | 0.008 | -7.083
-16 | -0.88 | 0.13095 | 0.008 | -6.724
-15.5 | -0.859 | 0.11282 | 0.008 | -7.617
-15 | -0.829 | 0.11032 | 0.007 | -7.518
-14.5 | -0.817 | 0.08854 | 0.008 | -9.228
-14 | -0.786 | 0.08777 | 0.008 | -8.951
-13.5 | -0.746 | 0.09439 | 0.006 | -7.907
-13 | -0.792 | 0.03998 | 0.009 | -19.817
-12.5 | -0.75 | 0.04506 | 0.008 | -16.638
-12 | -0.693 | 0.05957 | 0.007 | -11.629
-11.5 | -0.726 | 0.02647 | 0.008 | -27.428
-11 | -0.689 | 0.02763 | 0.008 | -24.934
-10.5 | -0.662 | 0.02553 | 0.008 | -25.917
-10 | -0.636 | 0.02304 | 0.007 | -27.604
-9.5 | -0.592 | 0.02703 | 0.007 | -21.894
-9 | -0.929 | 0.01479 | 0.007 | -62.839
-8.5 | -0.982 | 0.0129 | 0.007 | -76.155
-8 | -0.98 | 0.01184 | 0.006 | -82.815
-7.5 | -0.954 | 0.01011 | 0.006 | -94.32
-7 | -0.912 | 0.01012 | 0.006 | -90.095
-6.5 | -0.862 | 0.01004 | 0.005 | -85.934
-6 | -0.807 | 0.01005 | 0.005 | -80.295
-5.5 | -0.747 | 0.00961 | 0.004 | -77.692
-5 | -0.684 | 0.0098 | 0.004 | -69.744
-4.5 | -0.619 | 0.0094 | 0.004 | -65.831
-4 | -0.553 | 0.00972 | 0.003 | -56.861
-3.5 | -0.485 | 0.00935 | 0.003 | -51.846
-3 | -0.417 | 0.00909 | 0.002 | -45.853
-2.5 | -0.348 | 0.00882 | 0.002 | -39.431
-2 | -0.279 | 0.00872 | 0.002 | -31.953
-1.5 | -0.209 | 0.00915 | 0.001 | -22.867
-1 | -0.14 | 0.00911 | 0.001 | -15.331
-0.5 | -0.07 | 0.009 | 0 | -7.764
0 | 0 | 0.00902 | 0 | 0
0.5 | 0.07 | 0.00899 | 0 | 7.771
1 | 0.14 | 0.00905 | -0.001 | 15.433
1.5 | 0.209 | 0.00921 | -0.001 | 22.727
2 | 0.279 | 0.00866 | -0.002 | 32.172
2.5 | 0.348 | 0.00882 | -0.002 | 39.443
3 | 0.417 | 0.00909 | -0.002 | 45.839
3.5 | 0.485 | 0.00936 | -0.003 | 51.84
4 | 0.552 | 0.00971 | -0.003 | 56.897
4.5 | 0.619 | 0.00987 | -0.004 | 62.695
5 | 0.684 | 0.01019 | -0.004 | 67.085
5.5 | 0.747 | 0.00958 | -0.004 | 77.907
6 | 0.807 | 0.01004 | -0.005 | 80.364
6.5 | 0.862 | 0.01032 | -0.005 | 83.585
7 | 0.912 | 0.01039 | -0.006 | 87.753
7.5 | 0.954 | 0.01007 | -0.006 | 94.69
8 | 0.98 | 0.01187 | -0.006 | 82.607
8.5 | 0.982 | 0.01294 | -0.007 | 75.897
9 | 0.929 | 0.01477 | -0.007 | 62.919
9.5 | 0.59 | 0.02781 | -0.007 | 21.203
10 | 0.635 | 0.02326 | -0.007 | 27.308
10.5 | 0.662 | 0.0255 | -0.008 | 25.949
11 | 0.692 | 0.02663 | -0.008 | 25.976
11.5 | 0.727 | 0.02567 | -0.008 | 28.331
12 | 0.693 | 0.05905 | -0.007 | 11.737
12.5 | 0.751 | 0.04403 | -0.008 | 17.058
13 | 0.793 | 0.03929 | -0.009 | 20.189
13.5 | 0.746 | 0.09494 | -0.006 | 7.857
14 | 0.783 | 0.09035 | -0.007 | 8.668
14.5 | 0.814 | 0.09117 | -0.008 | 8.933
15 | 0.829 | 0.11141 | -0.007 | 7.437
15.5 | 0.86 | 0.11194 | -0.008 | 7.684
16 | 0.881 | 0.13067 | -0.008 | 6.739
16.5 | 0.912 | 0.12839 | -0.008 | 7.101
17 | 0.934 | 0.14765 | -0.008 | 6.327
17.5 | 0.965 | 0.14438 | -0.009 | 6.686
18 | 0.989 | 0.16381 | -0.009 | 6.037
18.5 | 1.015 | 0.17719 | -0.009 | 5.728
19 | 1.044 | 0.17621 | -0.009 | 5.923
19.5 | 1.069 | 0.19789 | -0.009 | 5.403
20 | 1.098 | 0.19125 | -0.01 | 5.743

## 136. Re 16M Mach 0.50 (2)
BIGFOIL.COM POLAR EXPORT
Horten 13.00% thick 0.00% camber
Horten 13.00% thick 0.00% camber |  |  |  | Cl Max: | 1.2111 | at alpha= | 9.5 | deg
XFOIL ncrit=9 |  |  |  | L/D Max: | 128.699 | at alpha= | 9 | deg
Re: | 16000000 |  |  | Cd Min: | 0.00942 | at alpha= | 9.5 | deg
Mach: | 0.5 |  |  | Cl=0 at alpha= | -99 | deg
|  |  |  | @ Cl=0.1, Cd= | 0.005171
|  |  |  | @ Cl=0.4, Cd= | 0.00564
|  |  |  | @ Cl=0.6, Cd= | 0.0062114
alpha (deg) | Cl | Cd | Cm | Cl/Cd
0 | 0.0001 | 0.00514 | 0 | 0.019455
0.5 | 0.0644 | 0.00516 | 0.001 | 12.4806
1 | 0.129 | 0.00518 | 0.0019 | 24.9035
1.5 | 0.1933 | 0.00526 | 0.003 | 36.749
2 | 0.2579 | 0.00533 | 0.004 | 48.3865
2.5 | 0.3223 | 0.00546 | 0.0052 | 59.0293
3 | 0.387 | 0.00561 | 0.0065 | 68.984
3.5 | 0.452 | 0.00576 | 0.0079 | 78.4722
4 | 0.5162 | 0.00597 | 0.0096 | 86.4657
4.5 | 0.5816 | 0.00614 | 0.0113 | 94.7231
5 | 0.646 | 0.00639 | 0.0134 | 101.0955
5.5 | 0.7114 | 0.00662 | 0.0156 | 107.4622
6 | 0.7764 | 0.00688 | 0.0182 | 112.8488
6.5 | 0.8417 | 0.00717 | 0.0211 | 117.3919
7 | 0.9064 | 0.00749 | 0.0244 | 121.0147
7.5 | 0.9712 | 0.00781 | 0.0281 | 124.3534
8 | 1.0352 | 0.00818 | 0.0324 | 126.5526
8.5 | 1.0971 | 0.00858 | 0.0375 | 127.8671
9 | 1.157 | 0.00899 | 0.0435 | 128.6986
9.5 | 1.2111 | 0.00942 | 0.051 | 128.5669

## 137. Re 18M Mach 0.00 (1)
BIGFOIL.COM POLAR EXPORT
Horten 13.00% thick 0.00% camber
Horten 13.00% thick 0.00% camber |  |  |  | Cl Max: | 1.278 | at alpha= | 14 | deg
JavaFoil+Calcfoil stall+Eppler ext transition |  |  |  | L/D Max: | 106.996 | at alpha= | 10.5 | deg
Re: | 18000000 |  |  | Cd Min: | 0.00808 | at alpha= | 0 | deg
Mach: | 0 |  |  | Cl=0 at alpha= | 0 | deg
|  |  |  | @ Cl=0.1, Cd= | 0.00873
|  |  |  | @ Cl=0.4, Cd= | 0.010117
|  |  |  | @ Cl=0.6, Cd= | 0.0099097
alpha (deg) | Cl | Cd | Cm | Cl/Cd
-19 | -1.07 | 0.08 | 0.01 | -13.37
-18.5 | -1.098 | 0.07018 | 0.01 | -15.644
-18 | -1.126 | 0.06046 | 0.01 | -18.629
-17.5 | -1.156 | 0.05051 | 0.01 | -22.886
-17 | -1.182 | 0.04253 | 0.01 | -27.806
-16.5 | -1.207 | 0.03566 | 0.01 | -33.851
-16 | -1.23 | 0.02958 | 0.01 | -41.571
-15.5 | -1.249 | 0.02478 | 0.01 | -50.418
-15 | -1.264 | 0.02102 | 0.01 | -60.164
-14.5 | -1.274 | 0.01837 | 0.009 | -69.338
-14 | -1.278 | 0.01647 | 0.009 | -77.602
-13.5 | -1.276 | 0.01507 | 0.009 | -84.647
-13 | -1.266 | 0.01401 | 0.009 | -90.372
-12.5 | -1.251 | 0.0132 | 0.008 | -94.765
-12 | -1.231 | 0.01254 | 0.008 | -98.196
-11.5 | -1.206 | 0.012 | 0.008 | -100.561
-11 | -1.177 | 0.01153 | 0.008 | -102.099
-10.5 | -1.143 | 0.01069 | 0.007 | -106.996
-10 | -1.106 | 0.01069 | 0.007 | -103.471
-9.5 | -1.065 | 0.01087 | 0.007 | -97.974
-9 | -1.021 | 0.01106 | 0.006 | -92.378
-8.5 | -0.975 | 0.0107 | 0.006 | -91.119
-8 | -0.926 | 0.01099 | 0.006 | -84.232
-7.5 | -0.875 | 0.01066 | 0.005 | -82.112
-7 | -0.822 | 0.01103 | 0.005 | -74.545
-6.5 | -0.768 | 0.01074 | 0.005 | -71.484
-6 | -0.712 | 0.01047 | 0.004 | -68.029
-5.5 | -0.656 | 0.01102 | 0.004 | -59.477
-5 | -0.598 | 0.00987 | 0.004 | -60.631
-4.5 | -0.54 | 0.00962 | 0.003 | -56.108
-4 | -0.481 | 0.01032 | 0.003 | -46.586
-3.5 | -0.422 | 0.01015 | 0.002 | -41.557
-3 | -0.362 | 0.01006 | 0.002 | -35.99
-2.5 | -0.302 | 0.00893 | 0.002 | -33.819
-2 | -0.242 | 0.00887 | 0.001 | -27.277
-1.5 | -0.181 | 0.00882 | 0.001 | -20.575
-1 | -0.121 | 0.00866 | 0.001 | -13.975
-0.5 | -0.061 | 0.00886 | 0 | -6.836
0 | 0 | 0.00808 | 0 | 0
0.5 | 0.061 | 0.00886 | 0 | 6.836
1 | 0.121 | 0.00866 | -0.001 | 13.976
1.5 | 0.181 | 0.00882 | -0.001 | 20.575
2 | 0.242 | 0.00887 | -0.001 | 27.277
2.5 | 0.302 | 0.00893 | -0.002 | 33.819
3 | 0.362 | 0.01006 | -0.002 | 35.99
3.5 | 0.422 | 0.01015 | -0.002 | 41.557
4 | 0.481 | 0.01032 | -0.003 | 46.586
4.5 | 0.54 | 0.00962 | -0.003 | 56.108
5 | 0.598 | 0.00987 | -0.004 | 60.631
5.5 | 0.656 | 0.01102 | -0.004 | 59.477
6 | 0.712 | 0.01047 | -0.004 | 68.029
6.5 | 0.768 | 0.01074 | -0.005 | 71.484
7 | 0.822 | 0.01103 | -0.005 | 74.545
7.5 | 0.875 | 0.01066 | -0.005 | 82.112
8 | 0.926 | 0.01099 | -0.006 | 84.232
8.5 | 0.975 | 0.0107 | -0.006 | 91.119
9 | 1.021 | 0.01106 | -0.006 | 92.378
9.5 | 1.065 | 0.01087 | -0.007 | 97.974
10 | 1.106 | 0.01069 | -0.007 | 103.471
10.5 | 1.143 | 0.01069 | -0.007 | 106.996
11 | 1.177 | 0.01153 | -0.008 | 102.099
11.5 | 1.206 | 0.012 | -0.008 | 100.561
12 | 1.231 | 0.01254 | -0.008 | 98.196
12.5 | 1.251 | 0.0132 | -0.008 | 94.765
13 | 1.266 | 0.01401 | -0.009 | 90.372
13.5 | 1.276 | 0.01507 | -0.009 | 84.647
14 | 1.278 | 0.01647 | -0.009 | 77.602
14.5 | 1.274 | 0.01837 | -0.009 | 69.338
15 | 1.264 | 0.02102 | -0.01 | 60.164
15.5 | 1.249 | 0.02478 | -0.01 | 50.418
16 | 1.23 | 0.02958 | -0.01 | 41.571
16.5 | 1.207 | 0.03566 | -0.01 | 33.851
17 | 1.182 | 0.04253 | -0.01 | 27.806
17.5 | 1.156 | 0.05051 | -0.01 | 22.886
18 | 1.126 | 0.06046 | -0.01 | 18.629
18.5 | 1.098 | 0.07018 | -0.01 | 15.644
19 | 1.07 | 0.08 | -0.01 | 13.37

## 138. Re 18M Mach 0.00 (2)
BIGFOIL.COM POLAR EXPORT
Horten 13.00% thick 0.00% camber
Horten 13.00% thick 0.00% camber |  |  |  | Cl Max: | 1.871 | at alpha= | 20 | deg
XFOIL ncrit=9 |  |  |  | L/D Max: | 140.179 | at alpha= | 11.5 | deg
Re: | 18000000 |  |  | Cd Min: | 0.02587 | at alpha= | 20 | deg
Mach: | 0 |  |  | Cl=0 at alpha= | 0 | deg
|  |  |  | @ Cl=0.1, Cd= | 0.005043
|  |  |  | @ Cl=0.4, Cd= | 0.005484
|  |  |  | @ Cl=0.6, Cd= | 0.0059911
alpha (deg) | Cl | Cd | Cm | Cl/Cd
-20 | -1.8713 | 0.02572 | -0.0411 | -72.7566
-19.5 | -1.8599 | 0.02291 | -0.0392 | -81.1829
-19 | -1.842 | 0.02082 | -0.0369 | -88.4726
-18.5 | -1.8202 | 0.01916 | -0.0343 | -95
-18 | -1.7968 | 0.01775 | -0.0313 | -101.2282
-17.5 | -1.7703 | 0.01663 | -0.0281 | -106.4522
-17 | -1.7422 | 0.01566 | -0.0247 | -111.2516
-16.5 | -1.7138 | 0.01482 | -0.0209 | -115.641
-16 | -1.6891 | 0.01403 | -0.016 | -120.392
-15.5 | -1.6516 | 0.0133 | -0.0133 | -124.1805
-15 | -1.6121 | 0.01266 | -0.0109 | -127.3381
-14.5 | -1.5718 | 0.01212 | -0.0084 | -129.6865
-14 | -1.5305 | 0.01159 | -0.006 | -132.0535
-13.5 | -1.4764 | 0.01095 | -0.0063 | -134.8311
-13 | -1.4209 | 0.01039 | -0.0069 | -136.7565
-12.5 | -1.3637 | 0.00992 | -0.0076 | -137.4698
-12 | -1.3062 | 0.00942 | -0.0084 | -138.6624
-11.5 | -1.2541 | 0.00896 | -0.008 | -139.9665
-11 | -1.1859 | 0.00851 | -0.011 | -139.3537
-10 | -1.0644 | 0.00781 | -0.0136 | -136.2868
-9.5 | -1.0165 | 0.00754 | -0.012 | -134.8143
-9 | -0.9665 | 0.00734 | -0.0108 | -131.6757
-8.5 | -0.9161 | 0.0071 | -0.0097 | -129.0282
-8 | -0.8644 | 0.00689 | -0.0088 | -125.4572
-7.5 | -0.8122 | 0.00669 | -0.0079 | -121.4051
-7 | -0.7596 | 0.00651 | -0.0072 | -116.682
-6.5 | -0.7065 | 0.00632 | -0.0065 | -111.788
-6 | -0.6532 | 0.00615 | -0.0058 | -106.2114
-5.5 | -0.5997 | 0.00599 | -0.0052 | -100.1169
-5 | -0.546 | 0.00583 | -0.0046 | -93.6535
-4.5 | -0.492 | 0.00568 | -0.0041 | -86.6197
-4 | -0.4377 | 0.00556 | -0.0036 | -78.723
-3.5 | -0.3832 | 0.00545 | -0.0031 | -70.3119
-3 | -0.3289 | 0.00532 | -0.0026 | -61.8233
-2.5 | -0.2741 | 0.00524 | -0.0021 | -52.3092
-2 | -0.2196 | 0.00515 | -0.0017 | -42.6408
-1.5 | -0.1648 | 0.00509 | -0.0012 | -32.3772
-1 | -0.1097 | 0.00505 | -0.0008 | -21.7228
-0.5 | -0.0547 | 0.00501 | -0.0004 | -10.9182
0 | 0 | 0.005 | 0 | 0
0.5 | 0.0547 | 0.00501 | 0.0004 | 10.9182
1 | 0.1097 | 0.00505 | 0.0008 | 21.7228
1.5 | 0.1649 | 0.00508 | 0.0012 | 32.4606
2 | 0.2195 | 0.00516 | 0.0017 | 42.5388
2.5 | 0.2743 | 0.00522 | 0.0021 | 52.5479
3 | 0.3289 | 0.00532 | 0.0026 | 61.8233
3.5 | 0.3831 | 0.00545 | 0.0031 | 70.2936
4 | 0.4377 | 0.00556 | 0.0036 | 78.723
4.5 | 0.4921 | 0.00568 | 0.004 | 86.6373
5 | 0.546 | 0.00583 | 0.0046 | 93.6535
5.5 | 0.5996 | 0.00599 | 0.0052 | 100.1002
6 | 0.6533 | 0.00614 | 0.0058 | 106.4007
6.5 | 0.7065 | 0.00632 | 0.0065 | 111.788
7 | 0.7596 | 0.0065 | 0.0072 | 116.8615
7.5 | 0.8122 | 0.00669 | 0.0079 | 121.4051
8 | 0.8646 | 0.00688 | 0.0087 | 125.6686
8.5 | 0.916 | 0.0071 | 0.0097 | 129.0141
9 | 0.9665 | 0.00734 | 0.0108 | 131.6757
9.5 | 1.0166 | 0.00755 | 0.012 | 134.649
10 | 1.0643 | 0.00781 | 0.0137 | 136.274
10.5 | 1.1114 | 0.00803 | 0.0155 | 138.406
11 | 1.1862 | 0.00852 | 0.011 | 139.2254
11.5 | 1.2546 | 0.00895 | 0.0079 | 140.1788
12 | 1.3063 | 0.00943 | 0.0084 | 138.526
12.5 | 1.3639 | 0.00992 | 0.0076 | 137.4899
13 | 1.4212 | 0.01039 | 0.0068 | 136.7854
13.5 | 1.4768 | 0.01095 | 0.0063 | 134.8676
14 | 1.5311 | 0.01157 | 0.0059 | 132.3336
14.5 | 1.572 | 0.01212 | 0.0083 | 129.703
15 | 1.6125 | 0.01266 | 0.0108 | 127.3697
15.5 | 1.6525 | 0.01328 | 0.0132 | 124.4352
16 | 1.6896 | 0.01404 | 0.0159 | 120.3419
16.5 | 1.7161 | 0.01478 | 0.0205 | 116.1096
17 | 1.7435 | 0.01565 | 0.0245 | 111.4058
17.5 | 1.7713 | 0.01664 | 0.0279 | 106.4483
18 | 1.7982 | 0.01775 | 0.031 | 101.307
18.5 | 1.8223 | 0.01912 | 0.0339 | 95.3086
19 | 1.8439 | 0.02078 | 0.0366 | 88.7344
19.5 | 1.8608 | 0.02295 | 0.0389 | 81.0806
20 | 1.871 | 0.02587 | 0.0409 | 72.3232

## 139. Re 18M Mach 0.10 (1)
BIGFOIL.COM POLAR EXPORT
Horten 13.00% thick 0.00% camber
Horten 13.00% thick 0.00% camber |  |  |  | Cl Max: | 1.264 | at alpha= | 13.5 | deg
JavaFoil+Calcfoil stall+Eppler ext transition |  |  |  | L/D Max: | 105.871 | at alpha= | 10.5 | deg
Re: | 18000000 |  |  | Cd Min: | 0.00808 | at alpha= | 0 | deg
Mach: | 0.1 |  |  | Cl=0 at alpha= | 0 | deg
|  |  |  | @ Cl=0.1, Cd= | 0.0085008
|  |  |  | @ Cl=0.4, Cd= | 0.009766
|  |  |  | @ Cl=0.6, Cd= | 0.0099263
alpha (deg) | Cl | Cd | Cm | Cl/Cd
-18.5 | -1.047 | 0.07725 | 0.01 | -13.555
-18 | -1.079 | 0.06669 | 0.01 | -16.182
-17.5 | -1.11 | 0.0572 | 0.01 | -19.403
-17 | -1.141 | 0.04786 | 0.01 | -23.838
-16.5 | -1.171 | 0.03939 | 0.01 | -29.721
-16 | -1.198 | 0.03242 | 0.01 | -36.953
-15.5 | -1.221 | 0.02709 | 0.01 | -45.059
-15 | -1.242 | 0.02243 | 0.01 | -55.35
-14.5 | -1.255 | 0.01934 | 0.009 | -64.897
-14 | -1.263 | 0.01712 | 0.009 | -73.779
-13.5 | -1.264 | 0.01559 | 0.009 | -81.072
-13 | -1.258 | 0.01437 | 0.009 | -87.516
-12.5 | -1.246 | 0.01348 | 0.009 | -92.405
-12 | -1.228 | 0.01275 | 0.008 | -96.271
-11.5 | -1.205 | 0.01217 | 0.008 | -99.008
-11 | -1.177 | 0.01167 | 0.008 | -100.811
-10.5 | -1.145 | 0.01081 | 0.007 | -105.871
-10 | -1.108 | 0.01082 | 0.007 | -102.422
-9.5 | -1.068 | 0.01097 | 0.007 | -97.392
-9 | -1.024 | 0.01116 | 0.006 | -91.815
-8.5 | -0.978 | 0.01079 | 0.006 | -90.619
-8 | -0.929 | 0.01103 | 0.006 | -84.27
-7.5 | -0.879 | 0.01073 | 0.005 | -81.851
-7 | -0.826 | 0.01107 | 0.005 | -74.619
-6.5 | -0.771 | 0.01077 | 0.005 | -71.626
-6 | -0.716 | 0.01055 | 0.004 | -67.855
-5.5 | -0.659 | 0.0103 | 0.004 | -63.963
-5 | -0.601 | 0.00993 | 0.004 | -60.509
-4.5 | -0.542 | 0.00971 | 0.003 | -55.877
-4 | -0.483 | 0.01039 | 0.003 | -46.509
-3.5 | -0.424 | 0.01021 | 0.002 | -41.496
-3 | -0.364 | 0.0091 | 0.002 | -39.962
-2.5 | -0.303 | 0.00897 | 0.002 | -33.847
-2 | -0.243 | 0.00891 | 0.001 | -27.27
-1.5 | -0.182 | 0.00886 | 0.001 | -20.586
-1 | -0.122 | 0.00871 | 0.001 | -13.976
-0.5 | -0.061 | 0.00813 | 0 | -7.489
0 | 0 | 0.00808 | 0 | 0
0.5 | 0.061 | 0.00813 | 0 | 7.49
1 | 0.122 | 0.00871 | -0.001 | 13.976
1.5 | 0.182 | 0.00886 | -0.001 | 20.586
2 | 0.243 | 0.00891 | -0.001 | 27.27
2.5 | 0.303 | 0.00897 | -0.002 | 33.847
3 | 0.364 | 0.0091 | -0.002 | 39.962
3.5 | 0.424 | 0.01021 | -0.002 | 41.496
4 | 0.483 | 0.01039 | -0.003 | 46.509
4.5 | 0.542 | 0.00971 | -0.003 | 55.877
5 | 0.601 | 0.00993 | -0.004 | 60.509
5.5 | 0.659 | 0.0103 | -0.004 | 63.963
6 | 0.716 | 0.01055 | -0.004 | 67.855
6.5 | 0.771 | 0.01077 | -0.005 | 71.626
7 | 0.826 | 0.01107 | -0.005 | 74.619
7.5 | 0.879 | 0.01073 | -0.005 | 81.851
8 | 0.929 | 0.01103 | -0.006 | 84.27
8.5 | 0.978 | 0.01079 | -0.006 | 90.619
9 | 1.024 | 0.01116 | -0.006 | 91.815
9.5 | 1.068 | 0.01097 | -0.007 | 97.392
10 | 1.108 | 0.01082 | -0.007 | 102.422
10.5 | 1.145 | 0.01081 | -0.007 | 105.871
11 | 1.177 | 0.01172 | -0.008 | 100.423
11.5 | 1.205 | 0.01217 | -0.008 | 99.008
12 | 1.228 | 0.01275 | -0.008 | 96.271
12.5 | 1.246 | 0.01348 | -0.009 | 92.405
13 | 1.258 | 0.01437 | -0.009 | 87.516
13.5 | 1.264 | 0.01559 | -0.009 | 81.072
14 | 1.263 | 0.01712 | -0.009 | 73.779
14.5 | 1.255 | 0.01934 | -0.009 | 64.897
15 | 1.242 | 0.02243 | -0.01 | 55.35
15.5 | 1.221 | 0.02709 | -0.01 | 45.059
16 | 1.198 | 0.03242 | -0.01 | 36.953
16.5 | 1.17 | 0.03992 | -0.01 | 29.295
17 | 1.141 | 0.04786 | -0.01 | 23.838
17.5 | 1.11 | 0.05691 | -0.01 | 19.509
18 | 1.079 | 0.06669 | -0.01 | 16.182
18.5 | 1.045 | 0.07855 | -0.01 | 13.309

## 140. Re 18M Mach 0.10 (2)
BIGFOIL.COM POLAR EXPORT
Horten 13.00% thick 0.00% camber
Horten 13.00% thick 0.00% camber |  |  |  | Cl Max: | 1.8631 | at alpha= | 20 | deg
XFOIL ncrit=9 |  |  |  | L/D Max: | 139.757 | at alpha= | 11.5 | deg
Re: | 18000000 |  |  | Cd Min: | 0.02879 | at alpha= | 20 | deg
Mach: | 0.1 |  |  | Cl=0 at alpha= | 0 | deg
|  |  |  | @ Cl=0.1, Cd= | 0.0050425
|  |  |  | @ Cl=0.4, Cd= | 0.0054821
|  |  |  | @ Cl=0.6, Cd= | 0.0060005
alpha (deg) | Cl | Cd | Cm | Cl/Cd
-20 | -1.863 | 0.02866 | -0.0448 | -65.0035
-19.5 | -1.8568 | 0.02505 | -0.0433 | -74.1238
-19 | -1.843 | 0.02238 | -0.0412 | -82.3503
-18.5 | -1.8225 | 0.02041 | -0.0387 | -89.2945
-18 | -1.8023 | 0.01863 | -0.0356 | -96.7418
-17.5 | -1.7769 | 0.01731 | -0.0324 | -102.6516
-17 | -1.749 | 0.01622 | -0.029 | -107.8298
-16.5 | -1.7194 | 0.01532 | -0.0253 | -112.2324
-16 | -1.6923 | 0.01446 | -0.0208 | -117.0332
-15.5 | -1.6617 | 0.01369 | -0.0165 | -121.3806
-15 | -1.6234 | 0.01294 | -0.0136 | -125.456
-14.5 | -1.5828 | 0.01235 | -0.011 | -128.1619
-14 | -1.5436 | 0.01183 | -0.0078 | -130.4818
-13.5 | -1.4887 | 0.01119 | -0.008 | -133.0384
-13 | -1.4331 | 0.01056 | -0.0083 | -135.7102
-12.5 | -1.3753 | 0.01005 | -0.0089 | -136.8458
-12 | -1.3167 | 0.00956 | -0.0096 | -137.7301
-11.5 | -1.2643 | 0.00907 | -0.009 | -139.3936
-11 | -1.1961 | 0.00861 | -0.0118 | -138.9199
-10.5 | -1.1191 | 0.00809 | -0.0165 | -138.3313
-10 | -1.0715 | 0.00788 | -0.0146 | -135.9772
-9.5 | -1.0232 | 0.0076 | -0.0129 | -134.6316
-9 | -0.9728 | 0.00739 | -0.0116 | -131.6373
-8.5 | -0.9221 | 0.00714 | -0.0103 | -129.1457
-8 | -0.8699 | 0.00693 | -0.0093 | -125.5267
-7.5 | -0.8173 | 0.00673 | -0.0084 | -121.4413
-7 | -0.7643 | 0.00654 | -0.0076 | -116.8654
-6.5 | -0.7109 | 0.00634 | -0.0068 | -112.1293
-6 | -0.6572 | 0.00617 | -0.0061 | -106.5154
-5.5 | -0.6033 | 0.00601 | -0.0055 | -100.3827
-5 | -0.5493 | 0.00585 | -0.0048 | -93.8974
-4.5 | -0.4949 | 0.0057 | -0.0042 | -86.8246
-4 | -0.4403 | 0.00556 | -0.0037 | -79.1906
-3.5 | -0.3854 | 0.00545 | -0.0032 | -70.7156
-3 | -0.3308 | 0.00532 | -0.0027 | -62.1805
-2.5 | -0.2756 | 0.00525 | -0.0022 | -52.4952
-2 | -0.2208 | 0.00516 | -0.0017 | -42.7907
-1.5 | -0.1658 | 0.0051 | -0.0013 | -32.5098
-1 | -0.1104 | 0.00505 | -0.0009 | -21.8614
-0.5 | -0.0551 | 0.00501 | -0.0005 | -10.998
0 | 0 | 0.005 | 0 | 0
0.5 | 0.055 | 0.00501 | 0.0005 | 10.978
1 | 0.1104 | 0.00505 | 0.0009 | 21.8614
1.5 | 0.1658 | 0.00508 | 0.0013 | 32.6378
2 | 0.2208 | 0.00516 | 0.0017 | 42.7907
2.5 | 0.2759 | 0.00523 | 0.0022 | 52.7533
3 | 0.3308 | 0.00532 | 0.0027 | 62.1805
3.5 | 0.3853 | 0.00545 | 0.0032 | 70.6972
4 | 0.4403 | 0.00557 | 0.0037 | 79.0485
4.5 | 0.495 | 0.00569 | 0.0042 | 86.9947
5 | 0.5492 | 0.00585 | 0.0048 | 93.8803
5.5 | 0.6032 | 0.00601 | 0.0055 | 100.3661
6 | 0.6573 | 0.00616 | 0.0061 | 106.7045
6.5 | 0.7109 | 0.00634 | 0.0068 | 112.1293
7 | 0.7643 | 0.00653 | 0.0076 | 117.0444
7.5 | 0.8173 | 0.00673 | 0.0084 | 121.4413
8 | 0.8701 | 0.00692 | 0.0093 | 125.737
8.5 | 0.922 | 0.00714 | 0.0103 | 129.1317
9 | 0.9728 | 0.00739 | 0.0116 | 131.6373
9.5 | 1.0232 | 0.00761 | 0.0129 | 134.4547
10 | 1.0714 | 0.00787 | 0.0146 | 136.1372
10.5 | 1.1189 | 0.0081 | 0.0165 | 138.1358
11 | 1.1964 | 0.00861 | 0.0117 | 138.9547
11.5 | 1.2648 | 0.00905 | 0.0089 | 139.7569
12 | 1.3169 | 0.00957 | 0.0096 | 137.6071
12.5 | 1.3756 | 0.01005 | 0.0088 | 136.8756
13 | 1.4333 | 0.01056 | 0.0082 | 135.7292
13.5 | 1.4892 | 0.01118 | 0.0079 | 133.2021
14 | 1.5438 | 0.01182 | 0.0078 | 130.6091
14.5 | 1.5831 | 0.01234 | 0.0109 | 128.2901
15 | 1.6237 | 0.01295 | 0.0136 | 125.3822
15.5 | 1.663 | 0.01365 | 0.0163 | 121.8315
16 | 1.6936 | 0.01445 | 0.0206 | 117.2042
16.5 | 1.7216 | 0.01527 | 0.025 | 112.7439
17 | 1.7501 | 0.01623 | 0.0287 | 107.8312
17.5 | 1.7781 | 0.01731 | 0.0322 | 102.721
18 | 1.8038 | 0.01862 | 0.0354 | 96.8743
18.5 | 1.8262 | 0.02027 | 0.0383 | 90.0937
19 | 1.8457 | 0.02229 | 0.0409 | 82.8039
19.5 | 1.8564 | 0.0252 | 0.0431 | 73.6667
20 | 1.8631 | 0.02879 | 0.0445 | 64.7134

## 141. Re 18M Mach 0.25 (1)
BIGFOIL.COM POLAR EXPORT
Horten 13.00% thick 0.00% camber
Horten 13.00% thick 0.00% camber |  |  |  | Cl Max: | 1.193 | at alpha= | 12 | deg
JavaFoil+Calcfoil stall+Eppler ext transition |  |  |  | L/D Max: | 105.19 | at alpha= | 10 | deg
Re: | 18000000 |  |  | Cd Min: | 0.00825 | at alpha= | 0.5 | deg
Mach: | 0.25 |  |  | Cl=0 at alpha= | 0 | deg
|  |  |  | @ Cl=0.1, Cd= | 0.0083037
|  |  |  | @ Cl=0.4, Cd= | 0.0093953
|  |  |  | @ Cl=0.6, Cd= | 0.009881
alpha (deg) | Cl | Cd | Cm | Cl/Cd
-17 | -0.818 | 0.09414 | 0.009 | -8.686
-16.5 | -0.875 | 0.08041 | 0.009 | -10.887
-16 | -0.933 | 0.06611 | 0.009 | -14.114
-15.5 | -0.99 | 0.05225 | 0.009 | -18.946
-15 | -1.044 | 0.04061 | 0.009 | -25.699
-14.5 | -1.091 | 0.03163 | 0.009 | -34.51
-14 | -1.134 | 0.02462 | 0.009 | -46.049
-13.5 | -1.164 | 0.02034 | 0.009 | -57.246
-13 | -1.183 | 0.01743 | 0.009 | -67.889
-12.5 | -1.192 | 0.01558 | 0.009 | -76.517
-12 | -1.193 | 0.01427 | 0.008 | -83.58
-11.5 | -1.184 | 0.01332 | 0.008 | -88.903
-11 | -1.168 | 0.01258 | 0.008 | -92.809
-10.5 | -1.144 | 0.012 | 0.007 | -95.386
-10 | -1.115 | 0.01061 | 0.007 | -105.11
-9.5 | -1.08 | 0.01106 | 0.007 | -97.625
-9 | -1.039 | 0.01113 | 0.006 | -93.341
-8.5 | -0.995 | 0.01063 | 0.006 | -93.626
-8 | -0.948 | 0.01016 | 0.006 | -93.343
-7.5 | -0.898 | 0.01042 | 0.005 | -86.136
-7 | -0.845 | 0.01003 | 0.005 | -84.253
-6.5 | -0.79 | 0.01116 | 0.005 | -70.765
-6 | -0.734 | 0.01085 | 0.004 | -67.59
-5.5 | -0.676 | 0.0097 | 0.004 | -69.648
-5 | -0.617 | 0.00945 | 0.004 | -65.241
-4.5 | -0.557 | 0.00996 | 0.003 | -55.892
-4 | -0.496 | 0.00979 | 0.003 | -50.701
-3.5 | -0.435 | 0.00958 | 0.003 | -45.441
-3 | -0.374 | 0.00931 | 0.002 | -40.149
-2.5 | -0.312 | 0.00916 | 0.002 | -34.045
-2 | -0.25 | 0.00909 | 0.001 | -27.461
-1.5 | -0.187 | 0.00904 | 0.001 | -20.734
-1 | -0.125 | 0.00834 | 0.001 | -14.994
-0.5 | -0.063 | 0.00826 | 0 | -7.575
0 | 0 | 0.00827 | 0 | 0
0.5 | 0.063 | 0.00825 | 0 | 7.579
1 | 0.125 | 0.00834 | -0.001 | 14.994
1.5 | 0.187 | 0.0084 | -0.001 | 22.303
2 | 0.25 | 0.00909 | -0.001 | 27.461
2.5 | 0.312 | 0.00921 | -0.002 | 33.84
3 | 0.374 | 0.00931 | -0.002 | 40.149
3.5 | 0.435 | 0.00951 | -0.003 | 45.738
4 | 0.496 | 0.00979 | -0.003 | 50.701
4.5 | 0.557 | 0.01087 | -0.003 | 51.22
5 | 0.617 | 0.00949 | -0.004 | 64.997
5.5 | 0.676 | 0.00971 | -0.004 | 69.59
6 | 0.734 | 0.01001 | -0.004 | 73.287
6.5 | 0.79 | 0.01115 | -0.005 | 70.85
7 | 0.845 | 0.01077 | -0.005 | 78.472
7.5 | 0.898 | 0.01038 | -0.005 | 86.526
8 | 0.948 | 0.01012 | -0.006 | 93.627
8.5 | 0.995 | 0.01002 | -0.006 | 99.29
9 | 1.039 | 0.01112 | -0.006 | 93.426
9.5 | 1.08 | 0.01057 | -0.007 | 102.123
10 | 1.115 | 0.0106 | -0.007 | 105.19
10.5 | 1.144 | 0.01203 | -0.007 | 95.156
11 | 1.168 | 0.0126 | -0.008 | 92.662
11.5 | 1.184 | 0.01335 | -0.008 | 88.71
12 | 1.193 | 0.01427 | -0.008 | 83.583
12.5 | 1.192 | 0.0156 | -0.009 | 76.445
13 | 1.183 | 0.01742 | -0.009 | 67.92
13.5 | 1.164 | 0.02036 | -0.009 | 57.202
14 | 1.133 | 0.02485 | -0.009 | 45.58
14.5 | 1.091 | 0.03165 | -0.009 | 34.487
15 | 1.042 | 0.04129 | -0.009 | 25.231
15.5 | 0.989 | 0.05305 | -0.009 | 18.635
16 | 0.932 | 0.0668 | -0.009 | 13.953
16.5 | 0.874 | 0.0815 | -0.009 | 10.725
17 | 0.817 | 0.09452 | -0.009 | 8.647

## 142. Re 18M Mach 0.25 (2)
BIGFOIL.COM POLAR EXPORT
Horten 13.00% thick 0.00% camber
Horten 13.00% thick 0.00% camber |  |  |  | Cl Max: | 1.8081 | at alpha= | 18.5 | deg
XFOIL ncrit=9 |  |  |  | L/D Max: | 136.114 | at alpha= | 10.5 | deg
Re: | 18000000 |  |  | Cd Min: | 0.0545 | at alpha= | -20 | deg
Mach: | 0.25 |  |  | Cl=0 at alpha= | 0.00087873 | deg
|  |  |  | @ Cl=0.1, Cd= | 0.0050578
|  |  |  | @ Cl=0.4, Cd= | 0.0055045
|  |  |  | @ Cl=0.6, Cd= | 0.0060274
alpha (deg) | Cl | Cd | Cm | Cl/Cd
-20 | -1.7623 | 0.0545 | -0.0521 | -32.3358
-19.5 | -1.7922 | 0.04496 | -0.0557 | -39.8621
-19 | -1.8044 | 0.03782 | -0.0573 | -47.7102
-18.5 | -1.807 | 0.03206 | -0.0576 | -56.3631
-18 | -1.8035 | 0.02736 | -0.0566 | -65.9174
-17.5 | -1.7933 | 0.02368 | -0.0544 | -75.7306
-17 | -1.7749 | 0.02099 | -0.0514 | -84.5593
-16.5 | -1.7537 | 0.0188 | -0.0475 | -93.2819
-16 | -1.7272 | 0.01718 | -0.0432 | -100.5355
-15.5 | -1.6968 | 0.01591 | -0.0386 | -106.6499
-15 | -1.6646 | 0.01487 | -0.0336 | -111.9435
-14.5 | -1.6362 | 0.01398 | -0.0275 | -117.0386
-14 | -1.599 | 0.01309 | -0.0227 | -122.1543
-13.5 | -1.5595 | 0.01237 | -0.0181 | -126.0711
-13 | -1.5002 | 0.01168 | -0.0173 | -128.4418
-12.5 | -1.4394 | 0.01097 | -0.0169 | -131.2124
-12 | -1.3777 | 0.01028 | -0.0166 | -134.0175
-11.5 | -1.3198 | 0.00976 | -0.0156 | -135.2254
-11 | -1.2538 | 0.00915 | -0.0163 | -137.0273
-10.5 | -1.1671 | 0.00857 | -0.0215 | -136.1844
-10 | -1.1099 | 0.00819 | -0.0205 | -135.5189
-9.5 | -1.0598 | 0.00794 | -0.0179 | -133.4761
-9 | -1.0081 | 0.00763 | -0.0158 | -132.1232
-8.5 | -0.9548 | 0.00739 | -0.0141 | -129.2016
-8 | -0.9006 | 0.00714 | -0.0126 | -126.1345
-7.5 | -0.8461 | 0.00689 | -0.0112 | -122.8012
-7 | -0.791 | 0.00667 | -0.01 | -118.5907
-6.5 | -0.7354 | 0.00646 | -0.0089 | -113.839
-6 | -0.6796 | 0.00626 | -0.0079 | -108.5623
-5.5 | -0.6236 | 0.00609 | -0.0069 | -102.3974
-5 | -0.5673 | 0.00594 | -0.0061 | -95.5051
-4.5 | -0.5109 | 0.00577 | -0.0053 | -88.5442
-4 | -0.4546 | 0.00561 | -0.0045 | -81.0339
-3.5 | -0.3977 | 0.0055 | -0.0039 | -72.3091
-3 | -0.3413 | 0.00536 | -0.0032 | -63.6754
-2.5 | -0.2843 | 0.00528 | -0.0027 | -53.8447
-2 | -0.2279 | 0.00518 | -0.0021 | -43.9961
-1.5 | -0.1709 | 0.00512 | -0.0015 | -33.3789
-1 | -0.1139 | 0.00506 | -0.001 | -22.5099
-0.5 | -0.0568 | 0.00503 | -0.0005 | -11.2922
0 | -0.0001 | 0.00501 | 0 | -0.01996
0.5 | 0.0568 | 0.00502 | 0.0005 | 11.3147
1 | 0.1139 | 0.00507 | 0.001 | 22.4655
1.5 | 0.171 | 0.00511 | 0.0015 | 33.4638
2 | 0.2278 | 0.00518 | 0.0021 | 43.9768
2.5 | 0.2846 | 0.00526 | 0.0026 | 54.1065
3 | 0.3413 | 0.00536 | 0.0032 | 63.6754
3.5 | 0.3977 | 0.0055 | 0.0039 | 72.3091
4 | 0.4546 | 0.00561 | 0.0045 | 81.0339
4.5 | 0.511 | 0.00577 | 0.0053 | 88.5615
5 | 0.5672 | 0.00594 | 0.0061 | 95.4882
5.5 | 0.6235 | 0.00609 | 0.0069 | 102.381
6 | 0.6796 | 0.00626 | 0.0079 | 108.5623
6.5 | 0.7354 | 0.00645 | 0.0089 | 114.0155
7 | 0.791 | 0.00666 | 0.01 | 118.7688
7.5 | 0.8461 | 0.00689 | 0.0112 | 122.8012
8 | 0.9006 | 0.00713 | 0.0126 | 126.3114
8.5 | 0.9546 | 0.00739 | 0.0141 | 129.1746
9 | 1.0081 | 0.00763 | 0.0158 | 132.1232
9.5 | 1.0598 | 0.00794 | 0.0179 | 133.4761
10 | 1.1095 | 0.0082 | 0.0205 | 135.3049
10.5 | 1.1665 | 0.00857 | 0.0216 | 136.1144
11.5 | 1.3149 | 0.00974 | 0.0166 | 135
12 | 1.3779 | 0.01029 | 0.0166 | 133.9067
12.5 | 1.4398 | 0.01097 | 0.0168 | 131.2489
13 | 1.5006 | 0.01168 | 0.0172 | 128.476
13.5 | 1.5597 | 0.01237 | 0.0181 | 126.0873
14 | 1.5992 | 0.0131 | 0.0227 | 122.0763
14.5 | 1.6365 | 0.014 | 0.0275 | 116.8929
15 | 1.6651 | 0.0149 | 0.0335 | 111.7517
15.5 | 1.6985 | 0.01589 | 0.0383 | 106.8911
16 | 1.7294 | 0.01713 | 0.0429 | 100.9574
16.5 | 1.7567 | 0.01872 | 0.0472 | 93.8408
17 | 1.7793 | 0.02081 | 0.051 | 85.5022
17.5 | 1.7958 | 0.02362 | 0.0542 | 76.0288
18 | 1.8059 | 0.0273 | 0.0564 | 66.1502
18.5 | 1.8081 | 0.03212 | 0.0573 | 56.292
19 | 1.8077 | 0.03769 | 0.0571 | 47.9623
19.5 | 1.7934 | 0.04505 | 0.0553 | 39.8091
20 | 1.7689 | 0.05402 | 0.052 | 32.7453

## 143. Re 18M Mach 0.50 (1)
BIGFOIL.COM POLAR EXPORT
Horten 13.00% thick 0.00% camber
Horten 13.00% thick 0.00% camber |  |  |  | Cl Max: | 1.098 | at alpha= | 20 | deg
JavaFoil+Calcfoil stall+Eppler ext transition |  |  |  | L/D Max: | 96.007 | at alpha= | 7.5 | deg
Re: | 18000000 |  |  | Cd Min: | 0.00865 | at alpha= | -2 | deg
Mach: | 0.5 |  |  | Cl=0 at alpha= | 0 | deg
|  |  |  | @ Cl=0.1, Cd= | 0.0090014
|  |  |  | @ Cl=0.4, Cd= | 0.0089657
|  |  |  | @ Cl=0.6, Cd= | 0.0098794
alpha (deg) | Cl | Cd | Cm | Cl/Cd
-20 | -1.098 | 0.19449 | 0.01 | -5.648
-19.5 | -1.07 | 0.19842 | 0.009 | -5.39
-19 | -1.044 | 0.18065 | 0.009 | -5.777
-18.5 | -1.015 | 0.18292 | 0.009 | -5.548
-18 | -0.989 | 0.16756 | 0.009 | -5.901
-17.5 | -0.965 | 0.14786 | 0.009 | -6.528
-17 | -0.934 | 0.15251 | 0.008 | -6.124
-16.5 | -0.911 | 0.13239 | 0.008 | -6.881
-16 | -0.88 | 0.13535 | 0.008 | -6.502
-15.5 | -0.858 | 0.11629 | 0.008 | -7.38
-15 | -0.827 | 0.11615 | 0.007 | -7.121
-14.5 | -0.81 | 0.09634 | 0.008 | -8.407
-14 | -0.777 | 0.09715 | 0.007 | -8.003
-13.5 | -0.743 | 0.10221 | 0.006 | -7.264
-13 | -0.756 | 0.06096 | 0.008 | -12.403
-12.5 | -0.737 | 0.05209 | 0.008 | -14.156
-12 | -0.7 | 0.05482 | 0.007 | -12.768
-11.5 | -0.73 | 0.02509 | 0.008 | -29.088
-11 | -0.693 | 0.02635 | 0.008 | -26.308
-10.5 | -0.666 | 0.02401 | 0.008 | -27.722
-10 | -0.639 | 0.02184 | 0.007 | -29.279
-9.5 | -0.595 | 0.02555 | 0.007 | -23.299
-9 | -0.931 | 0.01448 | 0.007 | -64.282
-8.5 | -0.983 | 0.01271 | 0.007 | -77.324
-8 | -0.981 | 0.01166 | 0.006 | -84.124
-7.5 | -0.954 | 0.00998 | 0.006 | -95.626
-7 | -0.912 | 0.01029 | 0.006 | -88.642
-6.5 | -0.862 | 0.00992 | 0.005 | -86.923
-6 | -0.807 | 0.00991 | 0.005 | -81.398
-5.5 | -0.747 | 0.0095 | 0.004 | -78.633
-5 | -0.684 | 0.01018 | 0.004 | -67.203
-4.5 | -0.619 | 0.0093 | 0.004 | -66.545
-4 | -0.553 | 0.00961 | 0.003 | -57.497
-3.5 | -0.485 | 0.00926 | 0.003 | -52.372
-3 | -0.417 | 0.009 | 0.002 | -46.283
-2.5 | -0.348 | 0.00884 | 0.002 | -39.373
-2 | -0.279 | 0.00865 | 0.002 | -32.217
-1.5 | -0.209 | 0.00911 | 0.001 | -22.964
-1 | -0.14 | 0.00902 | 0.001 | -15.485
-0.5 | -0.07 | 0.00895 | 0 | -7.805
0 | 0 | 0.00896 | 0 | 0
0.5 | 0.07 | 0.00898 | 0 | 7.78
1 | 0.14 | 0.00903 | -0.001 | 15.456
1.5 | 0.209 | 0.00915 | -0.001 | 22.873
2 | 0.279 | 0.00865 | -0.002 | 32.23
2.5 | 0.348 | 0.00883 | -0.002 | 39.384
3 | 0.417 | 0.00901 | -0.002 | 46.271
3.5 | 0.485 | 0.00926 | -0.003 | 52.396
4 | 0.553 | 0.01015 | -0.003 | 54.412
4.5 | 0.619 | 0.00977 | -0.004 | 63.363
5 | 0.684 | 0.01011 | -0.004 | 67.628
5.5 | 0.747 | 0.00947 | -0.004 | 78.851
6 | 0.807 | 0.00991 | -0.005 | 81.435
6.5 | 0.862 | 0.01018 | -0.005 | 84.716
7 | 0.912 | 0.01026 | -0.006 | 88.933
7.5 | 0.954 | 0.00994 | -0.006 | 96.007
8 | 0.981 | 0.01173 | -0.006 | 83.619
8.5 | 0.983 | 0.01276 | -0.007 | 77.039
9 | 0.931 | 0.01444 | -0.007 | 64.464
9.5 | 0.594 | 0.02597 | -0.007 | 22.877
10 | 0.639 | 0.022 | -0.007 | 29.031
10.5 | 0.666 | 0.02398 | -0.008 | 27.757
11 | 0.696 | 0.02505 | -0.008 | 27.767
11.5 | 0.731 | 0.0243 | -0.008 | 30.076
12 | 0.7 | 0.05427 | -0.008 | 12.903
12.5 | 0.739 | 0.05054 | -0.008 | 14.629
13 | 0.758 | 0.05932 | -0.008 | 12.78
13.5 | 0.742 | 0.10275 | -0.006 | 7.226
14 | 0.776 | 0.09862 | -0.007 | 7.873
14.5 | 0.809 | 0.09806 | -0.008 | 8.247
15 | 0.827 | 0.11616 | -0.007 | 7.121
15.5 | 0.858 | 0.11739 | -0.008 | 7.305
16 | 0.88 | 0.13643 | -0.007 | 6.448
16.5 | 0.912 | 0.13028 | -0.008 | 6.998
17 | 0.934 | 0.15263 | -0.008 | 6.12
17.5 | 0.965 | 0.14786 | -0.009 | 6.527
18 | 0.989 | 0.16717 | -0.009 | 5.915
18.5 | 1.015 | 0.18287 | -0.009 | 5.55
19 | 1.044 | 0.17806 | -0.009 | 5.863
19.5 | 1.069 | 0.19976 | -0.009 | 5.354
20 | 1.098 | 0.19396 | -0.01 | 5.663

## 144. Re 18M Mach 0.50 (2)
BIGFOIL.COM POLAR EXPORT
Horten 13.00% thick 0.00% camber
Horten 13.00% thick 0.00% camber |  |  |  | Cl Max: | 1.2206 | at alpha= | 9.5 | deg
XFOIL ncrit=9 |  |  |  | L/D Max: | 131.046 | at alpha= | 9 | deg
Re: | 18000000 |  |  | Cd Min: | 0.00932 | at alpha= | 9.5 | deg
Mach: | 0.5 |  |  | Cl=0 at alpha= | -99 | deg
|  |  |  | @ Cl=0.1, Cd= | 0.0051372
|  |  |  | @ Cl=0.4, Cd= | 0.0055877
|  |  |  | @ Cl=0.6, Cd= | 0.0061568
alpha (deg) | Cl | Cd | Cm | Cl/Cd
0 | 0.0001 | 0.0051 | 0 | 0.019608
0.5 | 0.0648 | 0.00511 | 0.0009 | 12.681
1 | 0.1295 | 0.00516 | 0.0018 | 25.0969
1.5 | 0.1938 | 0.00524 | 0.0029 | 36.9847
2 | 0.2583 | 0.00532 | 0.004 | 48.5526
2.5 | 0.3234 | 0.00541 | 0.0051 | 59.7782
3 | 0.388 | 0.00556 | 0.0063 | 69.7842
3.5 | 0.453 | 0.00571 | 0.0077 | 79.3345
4 | 0.518 | 0.0059 | 0.0093 | 87.7966
4.5 | 0.5832 | 0.0061 | 0.0111 | 95.6066
5 | 0.6483 | 0.00632 | 0.0131 | 102.5791
5.5 | 0.7138 | 0.00654 | 0.0153 | 109.1437
6 | 0.7789 | 0.00681 | 0.0178 | 114.3759
6.5 | 0.8445 | 0.00709 | 0.0207 | 119.1114
7 | 0.9097 | 0.00741 | 0.0239 | 122.7665
7.5 | 0.9752 | 0.00773 | 0.0275 | 126.1578
8 | 1.04 | 0.00807 | 0.0317 | 128.8724
8.5 | 1.1038 | 0.00847 | 0.0366 | 130.3188
9 | 1.165 | 0.00889 | 0.0424 | 131.0461
9.5 | 1.2206 | 0.00932 | 0.0497 | 130.9657

## 145. Re 20M Mach 0.00 (1)
BIGFOIL.COM POLAR EXPORT
Horten 13.00% thick 0.00% camber
Horten 13.00% thick 0.00% camber |  |  |  | Cl Max: | 1.28 | at alpha= | 14 | deg
JavaFoil+Calcfoil stall+Eppler ext transition |  |  |  | L/D Max: | 112.049 | at alpha= | 11 | deg
Re: | 20000000 |  |  | Cd Min: | 0.00804 | at alpha= | 0 | deg
Mach: | 0 |  |  | Cl=0 at alpha= | 0 | deg
|  |  |  | @ Cl=0.1, Cd= | 0.008895
|  |  |  | @ Cl=0.4, Cd= | 0.010083
|  |  |  | @ Cl=0.6, Cd= | 0.0098203
alpha (deg) | Cl | Cd | Cm | Cl/Cd
-19 | -1.072 | 0.07815 | 0.01 | -13.716
-18.5 | -1.101 | 0.06789 | 0.01 | -16.218
-18 | -1.129 | 0.0587 | 0.01 | -19.236
-17.5 | -1.159 | 0.0489 | 0.01 | -23.699
-17 | -1.186 | 0.04112 | 0.01 | -28.834
-16.5 | -1.21 | 0.03445 | 0.01 | -35.129
-16 | -1.233 | 0.02859 | 0.01 | -43.122
-15.5 | -1.252 | 0.02399 | 0.01 | -52.181
-15 | -1.267 | 0.02041 | 0.01 | -62.074
-14.5 | -1.276 | 0.01792 | 0.009 | -71.22
-14 | -1.28 | 0.01612 | 0.009 | -79.384
-13.5 | -1.277 | 0.01481 | 0.009 | -86.246
-13 | -1.267 | 0.01384 | 0.009 | -91.569
-12.5 | -1.252 | 0.01306 | 0.008 | -95.918
-12 | -1.232 | 0.01241 | 0.008 | -99.281
-11.5 | -1.207 | 0.01187 | 0.008 | -101.631
-11 | -1.177 | 0.01051 | 0.008 | -112.049
-10.5 | -1.144 | 0.01059 | 0.007 | -107.971
-10 | -1.107 | 0.0106 | 0.007 | -104.392
-9.5 | -1.066 | 0.01075 | 0.007 | -99.104
-9 | -1.021 | 0.01095 | 0.006 | -93.242
-8.5 | -0.975 | 0.01122 | 0.006 | -86.858
-8 | -0.926 | 0.01086 | 0.006 | -85.281
-7.5 | -0.875 | 0.01061 | 0.005 | -82.471
-7 | -0.822 | 0.01094 | 0.005 | -75.172
-6.5 | -0.768 | 0.01066 | 0.005 | -72.062
-6 | -0.712 | 0.0104 | 0.004 | -68.491
-5.5 | -0.656 | 0.01095 | 0.004 | -59.879
-5 | -0.598 | 0.00978 | 0.004 | -61.168
-4.5 | -0.54 | 0.00954 | 0.003 | -56.594
-4 | -0.481 | 0.01032 | 0.003 | -46.611
-3.5 | -0.422 | 0.01012 | 0.002 | -41.674
-3 | -0.362 | 0.01002 | 0.002 | -36.128
-2.5 | -0.302 | 0.00991 | 0.002 | -30.462
-2 | -0.242 | 0.0088 | 0.001 | -27.466
-1.5 | -0.181 | 0.00876 | 0.001 | -20.714
-1 | -0.121 | 0.00865 | 0.001 | -13.997
-0.5 | -0.061 | 0.00935 | 0 | -6.476
0 | 0 | 0.00804 | 0 | 0
0.5 | 0.061 | 0.00935 | 0 | 6.476
1 | 0.121 | 0.00865 | -0.001 | 13.998
1.5 | 0.181 | 0.00876 | -0.001 | 20.714
2 | 0.242 | 0.0088 | -0.001 | 27.466
2.5 | 0.302 | 0.00991 | -0.002 | 30.462
3 | 0.362 | 0.01002 | -0.002 | 36.128
3.5 | 0.422 | 0.01012 | -0.002 | 41.674
4 | 0.481 | 0.01032 | -0.003 | 46.611
4.5 | 0.54 | 0.00954 | -0.003 | 56.594
5 | 0.598 | 0.00978 | -0.004 | 61.168
5.5 | 0.656 | 0.01095 | -0.004 | 59.879
6 | 0.712 | 0.0104 | -0.004 | 68.491
6.5 | 0.768 | 0.01066 | -0.005 | 72.062
7 | 0.822 | 0.01094 | -0.005 | 75.172
7.5 | 0.875 | 0.01061 | -0.005 | 82.471
8 | 0.926 | 0.01086 | -0.006 | 85.281
8.5 | 0.975 | 0.01122 | -0.006 | 86.858
9 | 1.021 | 0.01095 | -0.006 | 93.242
9.5 | 1.066 | 0.01075 | -0.007 | 99.104
10 | 1.107 | 0.0106 | -0.007 | 104.392
10.5 | 1.144 | 0.01059 | -0.007 | 107.971
11 | 1.177 | 0.01051 | -0.008 | 112.049
11.5 | 1.207 | 0.01187 | -0.008 | 101.631
12 | 1.232 | 0.01241 | -0.008 | 99.281
12.5 | 1.252 | 0.01306 | -0.008 | 95.918
13 | 1.267 | 0.01384 | -0.009 | 91.569
13.5 | 1.277 | 0.01481 | -0.009 | 86.246
14 | 1.28 | 0.01612 | -0.009 | 79.384
14.5 | 1.276 | 0.01792 | -0.009 | 71.22
15 | 1.267 | 0.02041 | -0.01 | 62.074
15.5 | 1.252 | 0.02399 | -0.01 | 52.181
16 | 1.233 | 0.02859 | -0.01 | 43.122
16.5 | 1.21 | 0.03445 | -0.01 | 35.129
17 | 1.186 | 0.04112 | -0.01 | 28.834
17.5 | 1.159 | 0.0489 | -0.01 | 23.699
18 | 1.129 | 0.0587 | -0.01 | 19.236
18.5 | 1.101 | 0.06789 | -0.01 | 16.218
19 | 1.072 | 0.07815 | -0.01 | 13.716

## 146. Re 20M Mach 0.00 (2)
BIGFOIL.COM POLAR EXPORT
Horten 13.00% thick 0.00% camber
Horten 13.00% thick 0.00% camber |  |  |  | Cl Max: | 1.8803 | at alpha= | 20 | deg
XFOIL ncrit=9 |  |  |  | L/D Max: | 142.614 | at alpha= | 11.5 | deg
Re: | 20000000 |  |  | Cd Min: | 0.02517 | at alpha= | 20 | deg
Mach: | 0 |  |  | Cl=0 at alpha= | 0.00090744 | deg
|  |  |  | @ Cl=0.1, Cd= | 0.0050182
|  |  |  | @ Cl=0.4, Cd= | 0.0054392
|  |  |  | @ Cl=0.6, Cd= | 0.0059374
alpha (deg) | Cl | Cd | Cm | Cl/Cd
-20 | -1.881 | 0.025 | -0.0407 | -75.24
-19.5 | -1.8698 | 0.02225 | -0.0386 | -84.036
-19 | -1.8526 | 0.02018 | -0.036 | -91.8038
-18.5 | -1.8297 | 0.01865 | -0.0334 | -98.1072
-18 | -1.8065 | 0.01728 | -0.0302 | -104.5428
-17.5 | -1.7793 | 0.01622 | -0.027 | -109.6979
-17 | -1.7506 | 0.01533 | -0.0235 | -114.1944
-16.5 | -1.7212 | 0.01457 | -0.0198 | -118.1332
-16 | -1.694 | 0.01382 | -0.0152 | -122.576
-15.5 | -1.6562 | 0.01308 | -0.0126 | -126.6208
-15 | -1.6171 | 0.01242 | -0.0101 | -130.2013
-14.5 | -1.5776 | 0.01189 | -0.0074 | -132.6829
-14 | -1.5281 | 0.01136 | -0.0067 | -134.5158
-13.5 | -1.474 | 0.01076 | -0.007 | -136.9888
-13 | -1.4188 | 0.01019 | -0.0075 | -139.2345
-12.5 | -1.3615 | 0.00972 | -0.0083 | -140.072
-12 | -1.3078 | 0.00927 | -0.0082 | -141.0787
-11.5 | -1.2488 | 0.00878 | -0.0093 | -142.2323
-11 | -1.1716 | 0.0083 | -0.0144 | -141.1566
-10.5 | -1.1161 | 0.00797 | -0.0145 | -140.0376
-10 | -1.0687 | 0.00775 | -0.0128 | -137.8968
-9.5 | -1.0199 | 0.00749 | -0.0114 | -136.1682
-9 | -0.9694 | 0.00728 | -0.0103 | -133.1593
-8.5 | -0.9185 | 0.00704 | -0.0092 | -130.4688
-8 | -0.8664 | 0.00685 | -0.0084 | -126.4818
-7.5 | -0.8142 | 0.00665 | -0.0076 | -122.4361
-7 | -0.7615 | 0.00645 | -0.0068 | -118.062
-6.5 | -0.7083 | 0.00626 | -0.0062 | -113.147
-6 | -0.6548 | 0.0061 | -0.0056 | -107.3443
-5.5 | -0.6011 | 0.00595 | -0.005 | -101.0252
-5 | -0.547 | 0.0058 | -0.0044 | -94.3103
-4.5 | -0.4928 | 0.00567 | -0.0039 | -86.9136
-4 | -0.4387 | 0.00551 | -0.0034 | -79.6189
-3.5 | -0.3841 | 0.00542 | -0.0029 | -70.8672
-3 | -0.3294 | 0.0053 | -0.0025 | -62.1509
-2.5 | -0.2748 | 0.00521 | -0.002 | -52.7447
-2 | -0.2199 | 0.00514 | -0.0016 | -42.7821
-1.5 | -0.1649 | 0.00508 | -0.0012 | -32.4606
-1 | -0.11 | 0.00502 | -0.0008 | -21.9124
-0.5 | -0.055 | 0.005 | -0.0004 | -11
0 | -0.0001 | 0.00501 | 0 | -0.01996
0.5 | 0.055 | 0.00501 | 0.0004 | 10.978
1 | 0.11 | 0.00502 | 0.0008 | 21.9124
1.5 | 0.1649 | 0.00507 | 0.0012 | 32.5247
2 | 0.2199 | 0.00515 | 0.0016 | 42.699
2.5 | 0.2748 | 0.00521 | 0.002 | 52.7447
3 | 0.3294 | 0.0053 | 0.0025 | 62.1509
3.5 | 0.384 | 0.00541 | 0.0029 | 70.9797
4 | 0.4388 | 0.00551 | 0.0034 | 79.637
4.5 | 0.4929 | 0.00566 | 0.0039 | 87.0848
5 | 0.547 | 0.0058 | 0.0044 | 94.3103
5.5 | 0.601 | 0.00594 | 0.005 | 101.1785
6 | 0.6548 | 0.0061 | 0.0055 | 107.3443
6.5 | 0.7083 | 0.00626 | 0.0062 | 113.147
7 | 0.7615 | 0.00645 | 0.0068 | 118.062
7.5 | 0.8142 | 0.00665 | 0.0076 | 122.4361
8 | 0.8666 | 0.00683 | 0.0084 | 126.8814
8.5 | 0.9184 | 0.00704 | 0.0092 | 130.4545
9 | 0.9694 | 0.00728 | 0.0103 | 133.1593
9.5 | 1.0198 | 0.00751 | 0.0114 | 135.7923
10 | 1.0685 | 0.00774 | 0.0128 | 138.0491
10.5 | 1.1159 | 0.00798 | 0.0145 | 139.8371
11 | 1.1715 | 0.00831 | 0.0144 | 140.9747
11.5 | 1.2493 | 0.00876 | 0.0092 | 142.6142
12 | 1.308 | 0.00928 | 0.0082 | 140.9483
12.5 | 1.3617 | 0.00972 | 0.0082 | 140.0926
13 | 1.4191 | 0.01019 | 0.0074 | 139.264
13.5 | 1.4744 | 0.01076 | 0.0069 | 137.026
14 | 1.5287 | 0.01135 | 0.0066 | 134.6872
14.5 | 1.5777 | 0.01189 | 0.0074 | 132.6913
15 | 1.6173 | 0.01243 | 0.01 | 130.1126
15.5 | 1.6573 | 0.01305 | 0.0124 | 126.9962
16 | 1.6946 | 0.01382 | 0.0151 | 122.6194
16.5 | 1.7233 | 0.01453 | 0.0194 | 118.6029
17 | 1.7516 | 0.01533 | 0.0233 | 114.2596
17.5 | 1.7805 | 0.01622 | 0.0268 | 109.7719
18 | 1.8079 | 0.01727 | 0.0299 | 104.6844
18.5 | 1.8326 | 0.01856 | 0.033 | 98.7392
19 | 1.8549 | 0.02012 | 0.0357 | 92.1918
19.5 | 1.8695 | 0.02236 | 0.0384 | 83.6091
20 | 1.8803 | 0.02517 | 0.0405 | 74.704

## 147. Re 20M Mach 0.10 (1)
BIGFOIL.COM POLAR EXPORT
Horten 13.00% thick 0.00% camber
Horten 13.00% thick 0.00% camber |  |  |  | Cl Max: | 1.266 | at alpha= | 13.5 | deg
JavaFoil+Calcfoil stall+Eppler ext transition |  |  |  | L/D Max: | 106.876 | at alpha= | 10.5 | deg
Re: | 20000000 |  |  | Cd Min: | 0.0081 | at alpha= | 0 | deg
Mach: | 0.1 |  |  | Cl=0 at alpha= | 0 | deg
|  |  |  | @ Cl=0.1, Cd= | 0.0089025
|  |  |  | @ Cl=0.4, Cd= | 0.01009
|  |  |  | @ Cl=0.6, Cd= | 0.0098364
alpha (deg) | Cl | Cd | Cm | Cl/Cd
-18.5 | -1.049 | 0.07545 | 0.01 | -13.908
-18 | -1.081 | 0.06506 | 0.01 | -16.621
-17.5 | -1.113 | 0.05529 | 0.01 | -20.132
-17 | -1.144 | 0.04632 | 0.01 | -24.692
-16.5 | -1.174 | 0.03808 | 0.01 | -30.83
-16 | -1.2 | 0.03169 | 0.01 | -37.864
-15.5 | -1.224 | 0.02618 | 0.01 | -46.745
-15 | -1.244 | 0.02193 | 0.01 | -56.717
-14.5 | -1.258 | 0.01884 | 0.01 | -66.76
-14 | -1.265 | 0.01682 | 0.009 | -75.189
-13.5 | -1.266 | 0.01531 | 0.009 | -82.705
-13 | -1.259 | 0.01416 | 0.009 | -88.938
-12.5 | -1.247 | 0.0133 | 0.009 | -93.778
-12 | -1.229 | 0.0126 | 0.008 | -97.55
-11.5 | -1.205 | 0.01203 | 0.008 | -100.199
-11 | -1.177 | 0.01156 | 0.008 | -101.84
-10.5 | -1.145 | 0.01071 | 0.007 | -106.876
-10 | -1.109 | 0.0107 | 0.007 | -103.571
-9.5 | -1.068 | 0.01086 | 0.007 | -98.345
-9 | -1.025 | 0.01106 | 0.006 | -92.621
-8.5 | -0.978 | 0.01071 | 0.006 | -91.314
-8 | -0.93 | 0.01094 | 0.006 | -84.956
-7.5 | -0.879 | 0.01064 | 0.005 | -82.596
-7 | -0.826 | 0.01097 | 0.005 | -75.273
-6.5 | -0.771 | 0.01068 | 0.005 | -72.195
-6 | -0.716 | 0.01047 | 0.004 | -68.325
-5.5 | -0.659 | 0.01103 | 0.004 | -59.738
-5 | -0.601 | 0.00984 | 0.004 | -61.058
-4.5 | -0.542 | 0.00963 | 0.003 | -56.357
-4 | -0.483 | 0.01034 | 0.003 | -46.76
-3.5 | -0.424 | 0.01013 | 0.002 | -41.825
-3 | -0.364 | 0.01003 | 0.002 | -36.263
-2.5 | -0.303 | 0.0089 | 0.002 | -34.087
-2 | -0.243 | 0.00888 | 0.001 | -27.353
-1.5 | -0.182 | 0.0088 | 0.001 | -20.725
-1 | -0.122 | 0.00865 | 0.001 | -14.062
-0.5 | -0.061 | 0.00935 | 0 | -6.512
0 | 0 | 0.0081 | 0 | 0
0.5 | 0.061 | 0.00935 | 0 | 6.513
1 | 0.122 | 0.00865 | -0.001 | 14.063
1.5 | 0.182 | 0.0088 | -0.001 | 20.725
2 | 0.243 | 0.00888 | -0.001 | 27.353
2.5 | 0.303 | 0.0089 | -0.002 | 34.087
3 | 0.364 | 0.01003 | -0.002 | 36.263
3.5 | 0.424 | 0.01013 | -0.002 | 41.825
4 | 0.483 | 0.01034 | -0.003 | 46.76
4.5 | 0.542 | 0.00963 | -0.003 | 56.357
5 | 0.601 | 0.00984 | -0.004 | 61.058
5.5 | 0.659 | 0.01103 | -0.004 | 59.738
6 | 0.716 | 0.01047 | -0.004 | 68.325
6.5 | 0.771 | 0.01068 | -0.005 | 72.195
7 | 0.826 | 0.01097 | -0.005 | 75.273
7.5 | 0.879 | 0.01064 | -0.005 | 82.596
8 | 0.93 | 0.01094 | -0.006 | 84.956
8.5 | 0.978 | 0.01071 | -0.006 | 91.314
9 | 1.025 | 0.01106 | -0.006 | 92.621
9.5 | 1.068 | 0.01086 | -0.007 | 98.345
10 | 1.109 | 0.0107 | -0.007 | 103.571
10.5 | 1.145 | 0.01071 | -0.007 | 106.876
11 | 1.177 | 0.01161 | -0.008 | 101.404
11.5 | 1.205 | 0.01203 | -0.008 | 100.199
12 | 1.229 | 0.0126 | -0.008 | 97.55
12.5 | 1.247 | 0.0133 | -0.009 | 93.778
13 | 1.259 | 0.01416 | -0.009 | 88.938
13.5 | 1.266 | 0.01531 | -0.009 | 82.705
14 | 1.265 | 0.01682 | -0.009 | 75.189
14.5 | 1.258 | 0.01884 | -0.01 | 66.76
15 | 1.244 | 0.02193 | -0.01 | 56.717
15.5 | 1.224 | 0.02618 | -0.01 | 46.745
16 | 1.2 | 0.03169 | -0.01 | 37.864
16.5 | 1.173 | 0.03859 | -0.01 | 30.384
17 | 1.144 | 0.04632 | -0.01 | 24.692
17.5 | 1.113 | 0.05532 | -0.01 | 20.118
18 | 1.081 | 0.06506 | -0.01 | 16.621
18.5 | 1.05 | 0.07532 | -0.01 | 13.935

## 148. Re 20M Mach 0.10 (2)
BIGFOIL.COM POLAR EXPORT
Horten 13.00% thick 0.00% camber
Horten 13.00% thick 0.00% camber |  |  |  | Cl Max: | 1.8737 | at alpha= | 20 | deg
XFOIL ncrit=9 |  |  |  | L/D Max: | 142.052 | at alpha= | 11.5 | deg
Re: | 20000000 |  |  | Cd Min: | 0.02792 | at alpha= | 20 | deg
Mach: | 0.1 |  |  | Cl=0 at alpha= | 0.00090253 | deg
|  |  |  | @ Cl=0.1, Cd= | 0.0050181
|  |  |  | @ Cl=0.4, Cd= | 0.005445
|  |  |  | @ Cl=0.6, Cd= | 0.0059479
alpha (deg) | Cl | Cd | Cm | Cl/Cd
-20 | -1.8735 | 0.0278 | -0.0446 | -67.3921
-19.5 | -1.8659 | 0.02441 | -0.0429 | -76.44
-19 | -1.8529 | 0.02174 | -0.0406 | -85.23
-18.5 | -1.8311 | 0.01991 | -0.038 | -91.9689
-18 | -1.8117 | 0.01815 | -0.0347 | -99.8182
-17.5 | -1.7863 | 0.01687 | -0.0313 | -105.8862
-17 | -1.7583 | 0.01583 | -0.0278 | -111.0739
-16.5 | -1.7281 | 0.01498 | -0.0241 | -115.3605
-16 | -1.6999 | 0.01423 | -0.0196 | -119.4589
-15.5 | -1.6664 | 0.01347 | -0.0158 | -123.712
-15 | -1.6283 | 0.01271 | -0.0129 | -128.1117
-14.5 | -1.5884 | 0.01211 | -0.01 | -131.1643
-14 | -1.5417 | 0.01156 | -0.0085 | -133.3651
-13.5 | -1.4865 | 0.01098 | -0.0087 | -135.3825
-13 | -1.4309 | 0.01036 | -0.0089 | -138.1178
-12.5 | -1.373 | 0.00985 | -0.0096 | -139.3909
-12 | -1.318 | 0.0094 | -0.0095 | -140.2128
-11.5 | -1.2594 | 0.0089 | -0.0102 | -141.5056
-11 | -1.1819 | 0.00839 | -0.0151 | -140.8701
-10.5 | -1.1232 | 0.00805 | -0.0157 | -139.528
-10 | -1.0759 | 0.0078 | -0.0137 | -137.9359
-9.5 | -1.0266 | 0.00755 | -0.0122 | -135.9735
-9 | -0.9759 | 0.00732 | -0.011 | -133.3197
-8.5 | -0.9245 | 0.00708 | -0.0098 | -130.5791
-8 | -0.872 | 0.00689 | -0.0089 | -126.5602
-7.5 | -0.8194 | 0.00667 | -0.008 | -122.8486
-7 | -0.7663 | 0.00647 | -0.0072 | -118.4389
-6.5 | -0.7127 | 0.00628 | -0.0065 | -113.4873
-6 | -0.6588 | 0.00611 | -0.0059 | -107.8232
-5.5 | -0.6048 | 0.00596 | -0.0052 | -101.4765
-5 | -0.5503 | 0.00582 | -0.0046 | -94.5533
-4.5 | -0.4957 | 0.00568 | -0.0041 | -87.2711
-4 | -0.4413 | 0.00552 | -0.0035 | -79.9457
-3.5 | -0.3863 | 0.00542 | -0.003 | -71.2731
-3 | -0.3313 | 0.00531 | -0.0026 | -62.3917
-2.5 | -0.2764 | 0.00522 | -0.0021 | -52.9502
-2 | -0.2212 | 0.00514 | -0.0017 | -43.035
-1.5 | -0.1659 | 0.00508 | -0.0013 | -32.6575
-1 | -0.1106 | 0.00502 | -0.0008 | -22.0319
-0.5 | -0.0553 | 0.00501 | -0.0004 | -11.0379
0 | -0.0001 | 0.00501 | 0 | -0.01996
0.5 | 0.0553 | 0.00501 | 0.0004 | 11.0379
1 | 0.1107 | 0.00502 | 0.0008 | 22.0518
1.5 | 0.1658 | 0.00507 | 0.0013 | 32.7022
2 | 0.2211 | 0.00516 | 0.0017 | 42.8488
2.5 | 0.2764 | 0.00521 | 0.0021 | 53.0518
3 | 0.3313 | 0.00531 | 0.0026 | 62.3917
3.5 | 0.3862 | 0.00542 | 0.0031 | 71.2546
4 | 0.4414 | 0.00552 | 0.0035 | 79.9638
4.5 | 0.4958 | 0.00567 | 0.0041 | 87.4427
5 | 0.5503 | 0.00582 | 0.0046 | 94.5533
5.5 | 0.6047 | 0.00596 | 0.0052 | 101.4597
6 | 0.6589 | 0.00611 | 0.0058 | 107.8396
6.5 | 0.7127 | 0.00628 | 0.0065 | 113.4873
7 | 0.7663 | 0.00647 | 0.0072 | 118.4389
7.5 | 0.8194 | 0.00667 | 0.008 | 122.8486
8 | 0.8721 | 0.00688 | 0.0089 | 126.7587
8.5 | 0.9244 | 0.00708 | 0.0099 | 130.565
9 | 0.9759 | 0.00732 | 0.011 | 133.3197
9.5 | 1.0264 | 0.00757 | 0.0122 | 135.5878
10 | 1.0757 | 0.0078 | 0.0138 | 137.9103
10.5 | 1.1231 | 0.00806 | 0.0157 | 139.3424
11 | 1.1819 | 0.00839 | 0.015 | 140.8701
11.5 | 1.26 | 0.00887 | 0.0101 | 142.0519
12 | 1.3183 | 0.00941 | 0.0094 | 140.0956
12.5 | 1.3733 | 0.00985 | 0.0095 | 139.4213
13 | 1.4311 | 0.01037 | 0.0089 | 138.0039
13.5 | 1.4869 | 0.01098 | 0.0086 | 135.4189
14 | 1.5422 | 0.01156 | 0.0084 | 133.4083
14.5 | 1.5885 | 0.01211 | 0.01 | 131.1726
15 | 1.6285 | 0.01272 | 0.0128 | 128.0267
15.5 | 1.6676 | 0.01343 | 0.0156 | 124.1698
16 | 1.7012 | 0.01422 | 0.0193 | 119.6343
16.5 | 1.7292 | 0.01498 | 0.0239 | 115.4339
17 | 1.7595 | 0.01583 | 0.0276 | 111.1497
17.5 | 1.7877 | 0.01686 | 0.0311 | 106.032
18 | 1.8135 | 0.01813 | 0.0344 | 100.0276
18.5 | 1.8358 | 0.01972 | 0.0376 | 93.0933
19 | 1.856 | 0.02164 | 0.0402 | 85.7671
19.5 | 1.8654 | 0.02455 | 0.0427 | 75.9837
20 | 1.8737 | 0.02792 | 0.0443 | 67.1096

## 149. Re 20M Mach 0.25 (1)
BIGFOIL.COM POLAR EXPORT
Horten 13.00% thick 0.00% camber
Horten 13.00% thick 0.00% camber |  |  |  | Cl Max: | 1.194 | at alpha= | 12 | deg
JavaFoil+Calcfoil stall+Eppler ext transition |  |  |  | L/D Max: | 106.233 | at alpha= | 10 | deg
Re: | 20000000 |  |  | Cd Min: | 0.0082 | at alpha= | -0.5 | deg
Mach: | 0.25 |  |  | Cl=0 at alpha= | 0 | deg
|  |  |  | @ Cl=0.1, Cd= | 0.0082577
|  |  |  | @ Cl=0.4, Cd= | 0.0093425
|  |  |  | @ Cl=0.6, Cd= | 0.0098137
alpha (deg) | Cl | Cd | Cm | Cl/Cd
-17.5 | -0.76 | 0.10647 | 0.009 | -7.136
-17 | -0.819 | 0.09299 | 0.009 | -8.804
-16.5 | -0.877 | 0.07885 | 0.009 | -11.124
-16 | -0.935 | 0.0645 | 0.009 | -14.499
-15.5 | -0.992 | 0.05089 | 0.009 | -19.501
-15 | -1.046 | 0.03939 | 0.009 | -26.556
-14.5 | -1.094 | 0.03058 | 0.009 | -35.781
-14 | -1.137 | 0.02386 | 0.009 | -47.637
-13.5 | -1.168 | 0.01966 | 0.009 | -59.389
-13 | -1.185 | 0.01705 | 0.009 | -69.535
-12.5 | -1.194 | 0.01531 | 0.009 | -78.014
-12 | -1.194 | 0.01405 | 0.008 | -84.967
-11.5 | -1.185 | 0.01315 | 0.008 | -90.119
-11 | -1.168 | 0.01245 | 0.008 | -93.845
-10.5 | -1.145 | 0.01187 | 0.007 | -96.476
-10 | -1.115 | 0.01051 | 0.007 | -106.147
-9.5 | -1.08 | 0.01096 | 0.007 | -98.51
-9 | -1.039 | 0.01103 | 0.006 | -94.246
-8.5 | -0.995 | 0.01119 | 0.006 | -88.901
-8 | -0.948 | 0.01077 | 0.006 | -87.982
-7.5 | -0.898 | 0.01031 | 0.005 | -87.094
-7 | -0.845 | 0.0099 | 0.005 | -85.338
-6.5 | -0.79 | 0.01102 | 0.005 | -71.664
-6 | -0.734 | 0.01077 | 0.004 | -68.113
-5.5 | -0.676 | 0.00961 | 0.004 | -70.34
-5 | -0.617 | 0.00936 | 0.004 | -65.879
-4.5 | -0.557 | 0.00987 | 0.003 | -56.404
-4 | -0.496 | 0.00969 | 0.003 | -51.2
-3.5 | -0.435 | 0.0095 | 0.003 | -45.824
-3 | -0.374 | 0.00927 | 0.002 | -40.312
-2.5 | -0.312 | 0.00913 | 0.002 | -34.159
-2 | -0.25 | 0.00906 | 0.001 | -27.555
-1.5 | -0.187 | 0.00898 | 0.001 | -20.869
-1 | -0.125 | 0.00829 | 0.001 | -15.088
-0.5 | -0.063 | 0.0082 | 0 | -7.622
0 | 0 | 0.00823 | 0 | 0
0.5 | 0.063 | 0.00821 | 0 | 7.622
1 | 0.125 | 0.00829 | -0.001 | 15.088
1.5 | 0.187 | 0.00886 | -0.001 | 21.147
2 | 0.25 | 0.00906 | -0.001 | 27.555
2.5 | 0.312 | 0.00918 | -0.002 | 33.961
3 | 0.374 | 0.00927 | -0.002 | 40.312
3.5 | 0.435 | 0.00944 | -0.003 | 46.122
4 | 0.496 | 0.00969 | -0.003 | 51.2
4.5 | 0.557 | 0.01086 | -0.003 | 51.287
5 | 0.617 | 0.0094 | -0.004 | 65.615
5.5 | 0.676 | 0.00961 | -0.004 | 70.302
6 | 0.734 | 0.01076 | -0.004 | 68.207
6.5 | 0.79 | 0.01106 | -0.005 | 71.435
7 | 0.845 | 0.01068 | -0.005 | 79.108
7.5 | 0.898 | 0.01026 | -0.005 | 87.479
8 | 0.948 | 0.01075 | -0.006 | 88.212
8.5 | 0.995 | 0.01115 | -0.006 | 89.23
9 | 1.039 | 0.01102 | -0.006 | 94.334
9.5 | 1.08 | 0.01094 | -0.007 | 98.708
10 | 1.115 | 0.0105 | -0.007 | 106.233
10.5 | 1.145 | 0.01192 | -0.007 | 96.076
11 | 1.168 | 0.01247 | -0.008 | 93.701
11.5 | 1.185 | 0.01318 | -0.008 | 89.896
12 | 1.194 | 0.01409 | -0.008 | 84.731
12.5 | 1.194 | 0.01532 | -0.009 | 77.947
13 | 1.186 | 0.01704 | -0.009 | 69.571
13.5 | 1.167 | 0.01982 | -0.009 | 58.879
14 | 1.136 | 0.02409 | -0.009 | 47.141
14.5 | 1.093 | 0.03104 | -0.009 | 35.217
15 | 1.045 | 0.04004 | -0.009 | 26.091
15.5 | 0.993 | 0.05076 | -0.009 | 19.554
16 | 0.934 | 0.06518 | -0.009 | 14.332
16.5 | 0.877 | 0.07897 | -0.009 | 11.106
17 | 0.819 | 0.09307 | -0.009 | 8.796

## 150. Re 20M Mach 0.25 (2)
BIGFOIL.COM POLAR EXPORT
Horten 13.00% thick 0.00% camber
Horten 13.00% thick 0.00% camber |  |  |  | Cl Max: | 1.8284 | at alpha= | 19 | deg
XFOIL ncrit=9 |  |  |  | L/D Max: | 138.87 | at alpha= | 11 | deg
Re: | 20000000 |  |  | Cd Min: | 0.05121 | at alpha= | -20 | deg
Mach: | 0.25 |  |  | Cl=0 at alpha= | 0.00087566 | deg
|  |  |  | @ Cl=0.1, Cd= | 0.0050275
|  |  |  | @ Cl=0.4, Cd= | 0.0054627
|  |  |  | @ Cl=0.6, Cd= | 0.0059691
alpha (deg) | Cl | Cd | Cm | Cl/Cd
-20 | -1.7928 | 0.05121 | -0.054 | -35.0088
-19.5 | -1.8173 | 0.04245 | -0.0569 | -42.8104
-19 | -1.824 | 0.03603 | -0.058 | -50.6245
-18.5 | -1.8208 | 0.03093 | -0.0578 | -58.8684
-18 | -1.8157 | 0.02646 | -0.0565 | -68.6206
-17.5 | -1.8038 | 0.02301 | -0.0541 | -78.392
-17 | -1.7845 | 0.02044 | -0.0508 | -87.3043
-16.5 | -1.764 | 0.0183 | -0.0467 | -96.3934
-16 | -1.7367 | 0.01676 | -0.0423 | -103.6217
-15.5 | -1.7067 | 0.01552 | -0.0375 | -109.9678
-15 | -1.674 | 0.01455 | -0.0324 | -115.0515
-14.5 | -1.6443 | 0.01375 | -0.0263 | -119.5855
-14 | -1.6044 | 0.01287 | -0.022 | -124.662
-13.5 | -1.5585 | 0.0121 | -0.0186 | -128.8017
-13 | -1.4986 | 0.01141 | -0.0179 | -131.3409
-12.5 | -1.437 | 0.01076 | -0.0175 | -133.5502
-12 | -1.375 | 0.01007 | -0.0174 | -136.5442
-11.5 | -1.3188 | 0.00955 | -0.016 | -138.0942
-11 | -1.2412 | 0.00893 | -0.0191 | -138.9922
-10.5 | -1.163 | 0.00843 | -0.0225 | -137.9597
-10 | -1.1151 | 0.00815 | -0.0194 | -136.8221
-9.5 | -1.0639 | 0.00786 | -0.0172 | -135.3562
-9 | -1.0114 | 0.00757 | -0.0152 | -133.6063
-8.5 | -0.9576 | 0.00733 | -0.0136 | -130.6412
-8 | -0.9033 | 0.00707 | -0.0121 | -127.7652
-7.5 | -0.8484 | 0.00683 | -0.0108 | -124.2167
-7 | -0.7928 | 0.00663 | -0.0096 | -119.5777
-6.5 | -0.737 | 0.00641 | -0.0086 | -114.9766
-6 | -0.6811 | 0.00622 | -0.0076 | -109.5016
-5.5 | -0.6251 | 0.00604 | -0.0067 | -103.4934
-5 | -0.5687 | 0.00588 | -0.0059 | -96.7177
-4.5 | -0.512 | 0.00574 | -0.0051 | -89.1986
-4 | -0.4555 | 0.00558 | -0.0044 | -81.6308
-3.5 | -0.3988 | 0.00546 | -0.0037 | -73.0403
-3 | -0.3418 | 0.00535 | -0.0032 | -63.8879
-2.5 | -0.2852 | 0.00524 | -0.0025 | -54.4275
-2 | -0.2281 | 0.00517 | -0.002 | -44.1199
-1.5 | -0.1711 | 0.00509 | -0.0015 | -33.6149
-1 | -0.1141 | 0.00503 | -0.001 | -22.6839
-0.5 | -0.057 | 0.00502 | -0.0005 | -11.3546
0 | -0.0001 | 0.00502 | 0 | -0.01992
0.5 | 0.057 | 0.00502 | 0.0005 | 11.3546
1 | 0.1141 | 0.00503 | 0.001 | 22.6839
1.5 | 0.1711 | 0.00509 | 0.0015 | 33.6149
2 | 0.228 | 0.00518 | 0.002 | 44.0154
2.5 | 0.2853 | 0.00524 | 0.0025 | 54.4466
3 | 0.3418 | 0.00535 | 0.0032 | 63.8879
3.5 | 0.3987 | 0.00546 | 0.0038 | 73.022
4 | 0.4555 | 0.00558 | 0.0044 | 81.6308
4.5 | 0.512 | 0.00574 | 0.0051 | 89.1986
5 | 0.5687 | 0.00588 | 0.0059 | 96.7177
5.5 | 0.6249 | 0.00604 | 0.0067 | 103.4603
6 | 0.6812 | 0.00621 | 0.0076 | 109.694
6.5 | 0.7371 | 0.00641 | 0.0086 | 114.9922
7 | 0.7929 | 0.00661 | 0.0096 | 119.9546
7.5 | 0.8484 | 0.00683 | 0.0108 | 124.2167
8 | 0.9033 | 0.00707 | 0.0121 | 127.7652
8.5 | 0.9574 | 0.00733 | 0.0136 | 130.6139
9 | 1.0114 | 0.00758 | 0.0152 | 133.4301
9.5 | 1.064 | 0.00786 | 0.0172 | 135.369
10 | 1.1147 | 0.00816 | 0.0195 | 136.6054
10.5 | 1.163 | 0.00843 | 0.0225 | 137.9597
11 | 1.2415 | 0.00894 | 0.019 | 138.8702
11.5 | 1.3192 | 0.00955 | 0.0159 | 138.1361
12 | 1.3752 | 0.01008 | 0.0173 | 136.4286
12.5 | 1.4374 | 0.01076 | 0.0174 | 133.5874
13 | 1.499 | 0.01141 | 0.0178 | 131.376
13.5 | 1.5589 | 0.0121 | 0.0185 | 128.8347
14 | 1.6044 | 0.01289 | 0.0219 | 124.4686
14.5 | 1.6447 | 0.01377 | 0.0262 | 119.4408
15 | 1.6748 | 0.01456 | 0.0323 | 115.0275
15.5 | 1.7081 | 0.0155 | 0.0372 | 110.2
16 | 1.7396 | 0.01668 | 0.0419 | 104.2926
16.5 | 1.7675 | 0.01819 | 0.0463 | 97.1688
17 | 1.7891 | 0.02026 | 0.0504 | 88.307
17.5 | 1.8062 | 0.02295 | 0.0539 | 78.7015
18 | 1.818 | 0.02641 | 0.0563 | 68.8376
18.5 | 1.8266 | 0.0306 | 0.0576 | 59.6928
19 | 1.8284 | 0.0358 | 0.0577 | 51.0726
19.5 | 1.8188 | 0.04252 | 0.0566 | 42.7752
20 | 1.7982 | 0.05088 | 0.0538 | 35.342

## 151. Re 20M Mach 0.50 (1)
BIGFOIL.COM POLAR EXPORT
Horten 13.00% thick 0.00% camber
Horten 13.00% thick 0.00% camber |  |  |  | Cl Max: | 1.099 | at alpha= | 20 | deg
JavaFoil+Calcfoil stall+Eppler ext transition |  |  |  | L/D Max: | 93.014 | at alpha= | 7.5 | deg
Re: | 20000000 |  |  | Cd Min: | 0.00876 | at alpha= | -2.5 | deg
Mach: | 0.5 |  |  | Cl=0 at alpha= | 0 | deg
|  |  |  | @ Cl=0.1, Cd= | 0.0089414
|  |  |  | @ Cl=0.4, Cd= | 0.0089032
|  |  |  | @ Cl=0.6, Cd= | 0.0098165
alpha (deg) | Cl | Cd | Cm | Cl/Cd
-20 | -1.099 | 0.1962 | 0.01 | -5.6
-19.5 | -1.07 | 0.20045 | 0.009 | -5.336
-19 | -1.044 | 0.18094 | 0.009 | -5.771
-18.5 | -1.015 | 0.1865 | 0.009 | -5.442
-18 | -0.989 | 0.1699 | 0.009 | -5.821
-17.5 | -0.965 | 0.14885 | 0.009 | -6.486
-17 | -0.934 | 0.15504 | 0.008 | -6.024
-16.5 | -0.911 | 0.13468 | 0.008 | -6.762
-16 | -0.88 | 0.13948 | 0.007 | -6.306
-15.5 | -0.857 | 0.1198 | 0.008 | -7.156
-15 | -0.826 | 0.11981 | 0.007 | -6.897
-14.5 | -0.806 | 0.10144 | 0.007 | -7.95
-14 | -0.774 | 0.10261 | 0.007 | -7.546
-13.5 | -0.742 | 0.10701 | 0.006 | -6.93
-13 | -0.738 | 0.0742 | 0.007 | -9.948
-12.5 | -0.709 | 0.07159 | 0.007 | -9.901
-12 | -0.707 | 0.05077 | 0.008 | -13.917
-11.5 | -0.733 | 0.02397 | 0.009 | -30.583
-11 | -0.697 | 0.02498 | 0.008 | -27.895
-10.5 | -0.668 | 0.02329 | 0.008 | -28.664
-10 | -0.642 | 0.02136 | 0.008 | -30.073
-9.5 | -0.599 | 0.02466 | 0.007 | -24.292
-9 | -0.932 | 0.01429 | 0.007 | -65.224
-8.5 | -0.983 | 0.01253 | 0.007 | -78.51
-8 | -0.981 | 0.01151 | 0.006 | -85.244
-7.5 | -0.954 | 0.01033 | 0.006 | -92.407
-7 | -0.912 | 0.01016 | 0.006 | -89.814
-6.5 | -0.863 | 0.01014 | 0.005 | -85.074
-6 | -0.807 | 0.00981 | 0.005 | -82.202
-5.5 | -0.747 | 0.01003 | 0.004 | -74.478
-5 | -0.684 | 0.01006 | 0.004 | -67.965
-4.5 | -0.619 | 0.00923 | 0.004 | -67.037
-4 | -0.553 | 0.00954 | 0.003 | -57.946
-3.5 | -0.485 | 0.00917 | 0.003 | -52.91
-3 | -0.417 | 0.00895 | 0.002 | -46.557
-2.5 | -0.348 | 0.00876 | 0.002 | -39.725
-2 | -0.279 | 0.00927 | 0.002 | -30.069
-1.5 | -0.209 | 0.00903 | 0.001 | -23.178
-1 | -0.14 | 0.00899 | 0.001 | -15.53
-0.5 | -0.07 | 0.0089 | 0 | -7.852
0 | 0 | 0.00889 | 0 | 0
0.5 | 0.07 | 0.00892 | 0 | 7.832
1 | 0.14 | 0.00897 | -0.001 | 15.565
1.5 | 0.209 | 0.00911 | -0.001 | 22.969
2 | 0.279 | 0.00929 | -0.002 | 30.007
2.5 | 0.348 | 0.00876 | -0.002 | 39.732
3 | 0.417 | 0.00895 | -0.002 | 46.547
3.5 | 0.485 | 0.00926 | -0.003 | 52.393
4 | 0.553 | 0.01008 | -0.003 | 54.801
4.5 | 0.619 | 0.00971 | -0.004 | 63.78
5 | 0.684 | 0.01 | -0.004 | 68.393
5.5 | 0.747 | 0.01 | -0.004 | 74.679
6 | 0.807 | 0.0098 | -0.005 | 82.287
6.5 | 0.863 | 0.01005 | -0.005 | 85.841
7 | 0.912 | 0.01011 | -0.006 | 90.279
7.5 | 0.954 | 0.01026 | -0.006 | 93.014
8 | 0.981 | 0.01157 | -0.006 | 84.78
8.5 | 0.983 | 0.01257 | -0.007 | 78.214
9 | 0.932 | 0.01425 | -0.007 | 65.411
9.5 | 0.598 | 0.0245 | -0.007 | 24.404
10 | 0.642 | 0.02099 | -0.008 | 30.569
10.5 | 0.668 | 0.02323 | -0.008 | 28.742
11 | 0.699 | 0.02379 | -0.008 | 29.39
11.5 | 0.734 | 0.02319 | -0.009 | 31.656
12 | 0.707 | 0.05021 | -0.008 | 14.075
12.5 | 0.707 | 0.07236 | -0.007 | 9.774
13 | 0.736 | 0.07541 | -0.007 | 9.761
13.5 | 0.742 | 0.10718 | -0.006 | 6.92
14 | 0.774 | 0.10276 | -0.007 | 7.537
14.5 | 0.806 | 0.10192 | -0.007 | 7.911
15 | 0.826 | 0.12007 | -0.007 | 6.881
15.5 | 0.858 | 0.11916 | -0.008 | 7.198
16 | 0.88 | 0.13873 | -0.007 | 6.342
16.5 | 0.911 | 0.13466 | -0.008 | 6.764
17 | 0.934 | 0.15574 | -0.008 | 5.997
17.5 | 0.965 | 0.14969 | -0.009 | 6.447
18 | 0.989 | 0.17097 | -0.009 | 5.784
18.5 | 1.015 | 0.18492 | -0.009 | 5.489
19 | 1.044 | 0.18154 | -0.009 | 5.751
19.5 | 1.07 | 0.20202 | -0.009 | 5.294
20 | 1.099 | 0.19692 | -0.01 | 5.579

## 152. Re 20M Mach 0.50 (2)
BIGFOIL.COM POLAR EXPORT
Horten 13.00% thick 0.00% camber
Horten 13.00% thick 0.00% camber |  |  |  | Cl Max: | 1.3352 | at alpha= | 11 | deg
XFOIL ncrit=9 |  |  |  | L/D Max: | 133.434 | at alpha= | 9.5 | deg
Re: | 20000000 |  |  | Cd Min: | 0.21937 | at alpha= | -20 | deg
Mach: | 0.5 |  |  | Cl=0 at alpha= | 0 | deg
|  |  |  | @ Cl=0.1, Cd= | 0.0051109
|  |  |  | @ Cl=0.4, Cd= | 0.0055386
|  |  |  | @ Cl=0.6, Cd= | 0.0060995
alpha (deg) | Cl | Cd | Cm | Cl/Cd
-20 | -0.9569 | 0.21937 | 0.0474 | -4.362
-19.5 | -0.9585 | 0.20734 | 0.0392 | -4.6228
-19 | -0.9626 | 0.19551 | 0.031 | -4.9235
-18.5 | -0.9672 | 0.18388 | 0.023 | -5.26
-18 | -0.9774 | 0.17171 | 0.0146 | -5.6922
-17.5 | -0.9874 | 0.16019 | 0.0068 | -6.1639
-17 | -1.0017 | 0.14842 | -0.0011 | -6.7491
-16.5 | -1.0179 | 0.13685 | -0.0086 | -7.4381
-15 | -1.0448 | 0.10722 | -0.0252 | -9.7445
-14.5 | -1.0769 | 0.09511 | -0.0324 | -11.3227
-14 | -1.12 | 0.08216 | -0.0401 | -13.6319
-13.5 | -1.1563 | 0.07031 | -0.0468 | -16.4457
-13 | -1.1888 | 0.05906 | -0.0529 | -20.1287
-12.5 | -1.1944 | 0.05058 | -0.0565 | -23.6141
-12 | -1.2436 | 0.03815 | -0.0639 | -32.5976
-11.5 | -1.2818 | 0.0281 | -0.0678 | -45.6157
-11 | -1.328 | 0.02004 | -0.0656 | -66.2675
-10.5 | -1.347 | 0.01368 | -0.06 | -98.4649
-10 | -1.2829 | 0.0098 | -0.0567 | -130.9082
-9.5 | -1.2316 | 0.00923 | -0.0481 | -133.4345
-9 | -1.1717 | 0.00879 | -0.0414 | -133.2992
-8.5 | -1.1091 | 0.00837 | -0.0358 | -132.509
-8 | -1.0438 | 0.008 | -0.0312 | -130.475
-7.5 | -0.9786 | 0.00765 | -0.0271 | -127.9216
-7 | -0.9131 | 0.00732 | -0.0234 | -124.7404
-6.5 | -0.8471 | 0.00702 | -0.0203 | -120.6695
-6 | -0.7812 | 0.00675 | -0.0175 | -115.7333
-5.5 | -0.7158 | 0.00648 | -0.015 | -110.463
-5 | -0.6502 | 0.00626 | -0.0127 | -103.8658
-4.5 | -0.5845 | 0.00606 | -0.0108 | -96.4521
-4 | -0.5192 | 0.00585 | -0.0091 | -88.7521
-3.5 | -0.4538 | 0.00568 | -0.0076 | -79.8944
-3 | -0.3891 | 0.00552 | -0.0062 | -70.4891
-2.5 | -0.3238 | 0.00541 | -0.005 | -59.8521
-2 | -0.2593 | 0.00529 | -0.0038 | -49.017
-1.5 | -0.1944 | 0.00518 | -0.0028 | -37.529
-1 | -0.1297 | 0.00512 | -0.0018 | -25.332
-0.5 | -0.0645 | 0.0051 | -0.0009 | -12.6471
0 | 0 | 0.00508 | 0 | 0
0.5 | 0.0646 | 0.0051 | 0.0009 | 12.6667
1 | 0.1296 | 0.00512 | 0.0018 | 25.3125
1.5 | 0.1944 | 0.0052 | 0.0028 | 37.3846
2 | 0.2591 | 0.00528 | 0.0038 | 49.072
2.5 | 0.324 | 0.0054 | 0.0049 | 60
3 | 0.3891 | 0.00551 | 0.0062 | 70.6171
3.5 | 0.4538 | 0.00568 | 0.0076 | 79.8944
4 | 0.5192 | 0.00585 | 0.0091 | 88.7521
4.5 | 0.5845 | 0.00605 | 0.0108 | 96.6116
5 | 0.6502 | 0.00626 | 0.0127 | 103.8658
5.5 | 0.7158 | 0.00649 | 0.015 | 110.2928
6 | 0.7811 | 0.00675 | 0.0175 | 115.7185
6.5 | 0.8471 | 0.00702 | 0.0203 | 120.6695
7 | 0.9129 | 0.00732 | 0.0234 | 124.7131
7.5 | 0.9787 | 0.00765 | 0.027 | 127.9346
8 | 1.0441 | 0.00798 | 0.0311 | 130.8396
8.5 | 1.109 | 0.00836 | 0.0358 | 132.6555
9 | 1.1717 | 0.0088 | 0.0414 | 133.1477
9.5 | 1.2316 | 0.00923 | 0.0481 | 133.4345
10 | 1.2836 | 0.0098 | 0.0566 | 130.9796
11 | 1.3352 | 0.01973 | 0.0654 | 67.6736
11.5 | 1.2818 | 0.02819 | 0.0676 | 45.47
12 | 1.2358 | 0.03899 | 0.0629 | 31.6953
12.5 | 1.2032 | 0.04987 | 0.0569 | 24.1267