## index
index | Re | Mach | Datasource
1 | 50000 | 0 | JavaFoil+Calcfoil stall+Eppler ext transition
2 | 50000 | 0 | XFOIL ncrit=9
3 | 50000 | 0.1 | JavaFoil+Calcfoil stall+Eppler ext transition
4 | 50000 | 0.1 | XFOIL ncrit=9
5 | 50000 | 0.25 | JavaFoil+Calcfoil stall+Eppler ext transition
6 | 50000 | 0.25 | XFOIL ncrit=9
7 | 50000 | 0.5 | JavaFoil+Calcfoil stall+Eppler ext transition
8 | 50000 | 0.5 | XFOIL ncrit=9
9 | 100000 | 0 | JavaFoil+Calcfoil stall+Eppler ext transition
10 | 100000 | 0 | XFOIL ncrit=9
11 | 100000 | 0.1 | JavaFoil+Calcfoil stall+Eppler ext transition
12 | 100000 | 0.1 | XFOIL ncrit=9
13 | 100000 | 0.25 | JavaFoil+Calcfoil stall+Eppler ext transition
14 | 100000 | 0.25 | XFOIL ncrit=9
15 | 100000 | 0.5 | JavaFoil+Calcfoil stall+Eppler ext transition
16 | 100000 | 0.5 | XFOIL ncrit=9
17 | 250000 | 0 | JavaFoil+Calcfoil stall+Eppler ext transition
18 | 250000 | 0 | XFOIL ncrit=9
19 | 250000 | 0.1 | JavaFoil+Calcfoil stall+Eppler ext transition
20 | 250000 | 0.1 | XFOIL ncrit=9
21 | 250000 | 0.25 | JavaFoil+Calcfoil stall+Eppler ext transition
22 | 250000 | 0.25 | XFOIL ncrit=9
23 | 250000 | 0.5 | JavaFoil+Calcfoil stall+Eppler ext transition
24 | 250000 | 0.5 | XFOIL ncrit=9
25 | 500000 | 0 | JavaFoil+Calcfoil stall+Eppler ext transition
26 | 500000 | 0 | XFOIL ncrit=9
27 | 500000 | 0.1 | JavaFoil+Calcfoil stall+Eppler ext transition
28 | 500000 | 0.1 | XFOIL ncrit=9
29 | 500000 | 0.25 | JavaFoil+Calcfoil stall+Eppler ext transition
30 | 500000 | 0.25 | XFOIL ncrit=9
31 | 500000 | 0.5 | JavaFoil+Calcfoil stall+Eppler ext transition
32 | 500000 | 0.5 | XFOIL ncrit=9
33 | 750000 | 0 | JavaFoil+Calcfoil stall+Eppler ext transition
34 | 750000 | 0 | XFOIL ncrit=9
35 | 750000 | 0.1 | JavaFoil+Calcfoil stall+Eppler ext transition
36 | 750000 | 0.1 | XFOIL ncrit=9
37 | 750000 | 0.25 | JavaFoil+Calcfoil stall+Eppler ext transition
38 | 750000 | 0.25 | XFOIL ncrit=9
39 | 750000 | 0.5 | JavaFoil+Calcfoil stall+Eppler ext transition
40 | 750000 | 0.5 | XFOIL ncrit=9
41 | 1000000 | 0 | JavaFoil+Calcfoil stall+Eppler ext transition
42 | 1000000 | 0 | XFOIL ncrit=9
43 | 1000000 | 0.1 | JavaFoil+Calcfoil stall+Eppler ext transition
44 | 1000000 | 0.1 | XFOIL ncrit=9
45 | 1000000 | 0.25 | JavaFoil+Calcfoil stall+Eppler ext transition
46 | 1000000 | 0.25 | XFOIL ncrit=9
47 | 1000000 | 0.5 | JavaFoil+Calcfoil stall+Eppler ext transition
48 | 1000000 | 0.5 | XFOIL ncrit=9
49 | 2000000 | 0 | JavaFoil+Calcfoil stall+Eppler ext transition
50 | 2000000 | 0 | XFOIL ncrit=9
51 | 2000000 | 0.1 | JavaFoil+Calcfoil stall+Eppler ext transition
52 | 2000000 | 0.1 | XFOIL ncrit=9
53 | 2000000 | 0.25 | JavaFoil+Calcfoil stall+Eppler ext transition
54 | 2000000 | 0.25 | XFOIL ncrit=9
55 | 2000000 | 0.5 | JavaFoil+Calcfoil stall+Eppler ext transition
56 | 2000000 | 0.5 | XFOIL ncrit=9
57 | 3000000 | 0 | JavaFoil+Calcfoil stall+Eppler ext transition
58 | 3000000 | 0 | XFOIL ncrit=9
59 | 3000000 | 0.1 | JavaFoil+Calcfoil stall+Eppler ext transition
60 | 3000000 | 0.1 | XFOIL ncrit=9
61 | 3000000 | 0.25 | JavaFoil+Calcfoil stall+Eppler ext transition
62 | 3000000 | 0.25 | XFOIL ncrit=9
63 | 3000000 | 0.5 | JavaFoil+Calcfoil stall+Eppler ext transition
64 | 3000000 | 0.5 | XFOIL ncrit=9
65 | 4000000 | 0 | JavaFoil+Calcfoil stall+Eppler ext transition
66 | 4000000 | 0 | XFOIL ncrit=9
67 | 4000000 | 0.1 | JavaFoil+Calcfoil stall+Eppler ext transition
68 | 4000000 | 0.1 | XFOIL ncrit=9
69 | 4000000 | 0.25 | JavaFoil+Calcfoil stall+Eppler ext transition
70 | 4000000 | 0.25 | XFOIL ncrit=9
71 | 4000000 | 0.5 | JavaFoil+Calcfoil stall+Eppler ext transition
72 | 4000000 | 0.5 | XFOIL ncrit=9
73 | 5000000 | 0 | JavaFoil+Calcfoil stall+Eppler ext transition
74 | 5000000 | 0 | XFOIL ncrit=9
75 | 5000000 | 0.1 | JavaFoil+Calcfoil stall+Eppler ext transition
76 | 5000000 | 0.1 | XFOIL ncrit=9
77 | 5000000 | 0.25 | JavaFoil+Calcfoil stall+Eppler ext transition
78 | 5000000 | 0.25 | XFOIL ncrit=9
79 | 5000000 | 0.5 | JavaFoil+Calcfoil stall+Eppler ext transition
80 | 5000000 | 0.5 | XFOIL ncrit=9
81 | 6000000 | 0 | JavaFoil+Calcfoil stall+Eppler ext transition
82 | 6000000 | 0 | XFOIL ncrit=9
83 | 6000000 | 0.1 | JavaFoil+Calcfoil stall+Eppler ext transition
84 | 6000000 | 0.1 | XFOIL ncrit=9
85 | 6000000 | 0.25 | JavaFoil+Calcfoil stall+Eppler ext transition
86 | 6000000 | 0.25 | XFOIL ncrit=9
87 | 6000000 | 0.5 | JavaFoil+Calcfoil stall+Eppler ext transition
88 | 6000000 | 0.5 | XFOIL ncrit=9
89 | 7000000 | 0 | JavaFoil+Calcfoil stall+Eppler ext transition
90 | 7000000 | 0 | XFOIL ncrit=9
91 | 7000000 | 0.1 | JavaFoil+Calcfoil stall+Eppler ext transition
92 | 7000000 | 0.1 | XFOIL ncrit=9
93 | 7000000 | 0.25 | JavaFoil+Calcfoil stall+Eppler ext transition
94 | 7000000 | 0.25 | XFOIL ncrit=9
95 | 7000000 | 0.5 | JavaFoil+Calcfoil stall+Eppler ext transition
96 | 7000000 | 0.5 | XFOIL ncrit=9
97 | 8000000 | 0 | JavaFoil+Calcfoil stall+Eppler ext transition
98 | 8000000 | 0 | XFOIL ncrit=9
99 | 8000000 | 0.1 | JavaFoil+Calcfoil stall+Eppler ext transition
100 | 8000000 | 0.1 | XFOIL ncrit=9
101 | 8000000 | 0.25 | JavaFoil+Calcfoil stall+Eppler ext transition
102 | 8000000 | 0.25 | XFOIL ncrit=9
103 | 8000000 | 0.5 | JavaFoil+Calcfoil stall+Eppler ext transition
104 | 8000000 | 0.5 | XFOIL ncrit=9
105 | 10000000 | 0 | JavaFoil+Calcfoil stall+Eppler ext transition
106 | 10000000 | 0 | XFOIL ncrit=9
107 | 10000000 | 0.1 | JavaFoil+Calcfoil stall+Eppler ext transition
108 | 10000000 | 0.1 | XFOIL ncrit=9
109 | 10000000 | 0.25 | JavaFoil+Calcfoil stall+Eppler ext transition
110 | 10000000 | 0.25 | XFOIL ncrit=9
111 | 10000000 | 0.5 | JavaFoil+Calcfoil stall+Eppler ext transition
112 | 10000000 | 0.5 | XFOIL ncrit=9
113 | 12000000 | 0 | JavaFoil+Calcfoil stall+Eppler ext transition
114 | 12000000 | 0 | XFOIL ncrit=9
115 | 12000000 | 0.1 | JavaFoil+Calcfoil stall+Eppler ext transition
116 | 12000000 | 0.1 | XFOIL ncrit=9
117 | 12000000 | 0.25 | JavaFoil+Calcfoil stall+Eppler ext transition
118 | 12000000 | 0.25 | XFOIL ncrit=9
119 | 12000000 | 0.5 | JavaFoil+Calcfoil stall+Eppler ext transition
120 | 12000000 | 0.5 | XFOIL ncrit=9
121 | 14000000 | 0 | JavaFoil+Calcfoil stall+Eppler ext transition
122 | 14000000 | 0 | XFOIL ncrit=9
123 | 14000000 | 0.1 | JavaFoil+Calcfoil stall+Eppler ext transition
124 | 14000000 | 0.1 | XFOIL ncrit=9
125 | 14000000 | 0.25 | JavaFoil+Calcfoil stall+Eppler ext transition
126 | 14000000 | 0.25 | XFOIL ncrit=9
127 | 14000000 | 0.5 | JavaFoil+Calcfoil stall+Eppler ext transition
128 | 14000000 | 0.5 | XFOIL ncrit=9
129 | 16000000 | 0 | JavaFoil+Calcfoil stall+Eppler ext transition
130 | 16000000 | 0 | XFOIL ncrit=9
131 | 16000000 | 0.1 | JavaFoil+Calcfoil stall+Eppler ext transition
132 | 16000000 | 0.1 | XFOIL ncrit=9
133 | 16000000 | 0.25 | JavaFoil+Calcfoil stall+Eppler ext transition
134 | 16000000 | 0.25 | XFOIL ncrit=9
135 | 16000000 | 0.5 | JavaFoil+Calcfoil stall+Eppler ext transition
136 | 16000000 | 0.5 | XFOIL ncrit=9
137 | 18000000 | 0 | JavaFoil+Calcfoil stall+Eppler ext transition
138 | 18000000 | 0 | XFOIL ncrit=9
139 | 18000000 | 0.1 | JavaFoil+Calcfoil stall+Eppler ext transition
140 | 18000000 | 0.1 | XFOIL ncrit=9
141 | 18000000 | 0.25 | JavaFoil+Calcfoil stall+Eppler ext transition
142 | 18000000 | 0.25 | XFOIL ncrit=9
143 | 18000000 | 0.5 | JavaFoil+Calcfoil stall+Eppler ext transition
144 | 18000000 | 0.5 | XFOIL ncrit=9
145 | 20000000 | 0 | JavaFoil+Calcfoil stall+Eppler ext transition
146 | 20000000 | 0 | XFOIL ncrit=9
147 | 20000000 | 0.1 | JavaFoil+Calcfoil stall+Eppler ext transition
148 | 20000000 | 0.1 | XFOIL ncrit=9
149 | 20000000 | 0.25 | JavaFoil+Calcfoil stall+Eppler ext transition
150 | 20000000 | 0.25 | XFOIL ncrit=9
151 | 20000000 | 0.5 | JavaFoil+Calcfoil stall+Eppler ext transition
152 | 20000000 | 0.5 | XFOIL ncrit=9

## 1. Re 50k Mach 0.00 (1)
BIGFOIL.COM POLAR EXPORT
goe566
GOE 566 |  |  |  | Cl Max: | 1.125 | at alpha= | 12.5 | deg
JavaFoil+Calcfoil stall+Eppler ext transition |  |  |  | L/D Max: | 42.441 | at alpha= | 5.5 | deg
Re: | 50000 |  |  | Cd Min: | 0.01474 | at alpha= | 0 | deg
Mach: | 0 |  |  | Cl=0 at alpha= | -2.5556 | deg
|  |  |  | @ Cl=0.1, Cd= | 0.033742
|  |  |  | @ Cl=0.4, Cd= | 0.01522
|  |  |  | @ Cl=0.6, Cd= | 0.017324
alpha (deg) | Cl | Cd | Cm | Cl/Cd
-18 | -0.515 | 0.31456 | -0.007 | -1.636
-17.5 | -0.532 | 0.28864 | -0.007 | -1.845
-17 | -0.55 | 0.26772 | -0.008 | -2.054
-16.5 | -0.567 | 0.2497 | -0.008 | -2.269
-16 | -0.582 | 0.23174 | -0.009 | -2.513
-15.5 | -0.597 | 0.22078 | -0.009 | -2.703
-15 | -0.61 | 0.2037 | -0.009 | -2.992
-14.5 | -0.62 | 0.19081 | -0.01 | -3.251
-14 | -0.628 | 0.17026 | -0.01 | -3.691
-13.5 | -0.634 | 0.15716 | -0.011 | -4.034
-13 | -0.637 | 0.14688 | -0.011 | -4.334
-12.5 | -0.636 | 0.14148 | -0.012 | -4.493
-12 | -0.631 | 0.1274 | -0.012 | -4.955
-11.5 | -0.623 | 0.11858 | -0.012 | -5.254
-11 | -0.611 | 0.10923 | -0.013 | -5.593
-10.5 | -0.595 | 0.10004 | -0.013 | -5.947
-10 | -0.575 | 0.09385 | -0.013 | -6.129
-9.5 | -0.552 | 0.08656 | -0.014 | -6.373
-9 | -0.521 | 0.08003 | -0.014 | -6.514
-8.5 | -0.488 | 0.07408 | -0.015 | -6.585
-8 | -0.453 | 0.06949 | -0.015 | -6.516
-7.5 | -0.416 | 0.06423 | -0.015 | -6.48
-7 | -0.378 | 0.05999 | -0.016 | -6.306
-6.5 | -0.339 | 0.05582 | -0.016 | -6.076
-6 | -0.299 | 0.05213 | -0.017 | -5.734
-5.5 | -0.258 | 0.04893 | -0.017 | -5.264
-5 | -0.215 | 0.04605 | -0.018 | -4.678
-4.5 | -0.172 | 0.04355 | -0.018 | -3.96
-4 | -0.129 | 0.04141 | -0.018 | -3.111
-3.5 | -0.085 | 0.03948 | -0.019 | -2.143
-3 | -0.04 | 0.03788 | -0.019 | -1.054
-2.5 | 0.005 | 0.0366 | -0.02 | 0.142
-2 | 0.051 | 0.03559 | -0.021 | 1.422
-1.5 | 0.096 | 0.03475 | -0.021 | 2.773
-1 | 0.175 | 0.01484 | -0.046 | 11.805
-0.5 | 0.232 | 0.01482 | -0.047 | 15.649
0 | 0.284 | 0.01474 | -0.047 | 19.295
0.5 | 0.34 | 0.01497 | -0.048 | 22.723
1 | 0.396 | 0.0152 | -0.049 | 26.028
1.5 | 0.451 | 0.01548 | -0.05 | 29.113
2 | 0.514 | 0.01668 | -0.051 | 30.797
2.5 | 0.57 | 0.01711 | -0.052 | 33.313
3 | 0.626 | 0.01751 | -0.053 | 35.743
3.5 | 0.681 | 0.01837 | -0.054 | 37.066
4 | 0.736 | 0.01865 | -0.054 | 39.472
4.5 | 0.79 | 0.01937 | -0.055 | 40.793
5 | 0.843 | 0.02019 | -0.056 | 41.765
5.5 | 0.895 | 0.02109 | -0.056 | 42.441
6 | 0.776 | 0.04544 | -0.027 | 17.078
6.5 | 0.818 | 0.0486 | -0.028 | 16.831
7 | 0.859 | 0.05139 | -0.028 | 16.716
7.5 | 0.899 | 0.05526 | -0.028 | 16.274
8 | 0.938 | 0.05979 | -0.028 | 15.692
8.5 | 0.976 | 0.06385 | -0.028 | 15.29
9 | 1.013 | 0.06818 | -0.028 | 14.853
9.5 | 1.048 | 0.0749 | -0.029 | 13.988
10 | 1.072 | 0.07966 | -0.029 | 13.461
10.5 | 1.093 | 0.08611 | -0.029 | 12.688
11 | 1.108 | 0.09371 | -0.029 | 11.826
11.5 | 1.119 | 0.10057 | -0.029 | 11.123
12 | 1.124 | 0.10837 | -0.029 | 10.374
12.5 | 1.125 | 0.1157 | -0.029 | 9.719
13 | 1.12 | 0.12606 | -0.029 | 8.883
13.5 | 1.11 | 0.13973 | -0.029 | 7.946
14 | 1.096 | 0.14842 | -0.029 | 7.382
14.5 | 1.077 | 0.15959 | -0.029 | 6.75
15 | 1.055 | 0.17164 | -0.028 | 6.147
15.5 | 1.03 | 0.1833 | -0.028 | 5.617
16 | 1.002 | 0.20025 | -0.028 | 5.002
16.5 | 0.971 | 0.21001 | -0.028 | 4.625
17 | 0.939 | 0.22597 | -0.028 | 4.158
17.5 | 0.906 | 0.24706 | -0.028 | 3.669

## 2. Re 50k Mach 0.00 (2)
BIGFOIL.COM POLAR EXPORT
goe566
GOE 566 |  |  |  | Cl Max: | 1.1378 | at alpha= | 10 | deg
XFOIL ncrit=9 |  |  |  | L/D Max: | 34.349 | at alpha= | 6 | deg
Re: | 50000 |  |  | Cd Min: | 0.25309 | at alpha= | -20 | deg
Mach: | 0 |  |  | Cl=0 at alpha= | -0.076389 | deg
|  |  |  | @ Cl=0.1, Cd= | 0.023113
|  |  |  | @ Cl=0.4, Cd= | 0.028415
|  |  |  | @ Cl=0.6, Cd= | 0.027533
alpha (deg) | Cl | Cd | Cm | Cl/Cd
-20 | -0.7004 | 0.25309 | 0.0374 | -2.7674
-19.5 | -0.6784 | 0.24075 | 0.0351 | -2.8179
-19 | -0.6587 | 0.23249 | 0.0326 | -2.8332
-18.5 | -0.6425 | 0.22681 | 0.0291 | -2.8328
-18 | -0.6353 | 0.22645 | 0.0236 | -2.8055
-17.5 | -0.6142 | 0.21575 | 0.0214 | -2.8468
-17 | -0.5951 | 0.20818 | 0.0191 | -2.8586
-16.5 | -0.5834 | 0.20393 | 0.015 | -2.8608
-16 | -0.5889 | 0.20634 | 0.0093 | -2.854
-15.5 | -0.5511 | 0.18947 | 0.0097 | -2.9086
-15 | -0.5431 | 0.18562 | 0.0059 | -2.9259
-14.5 | -0.5283 | 0.17785 | 0.0034 | -2.9705
-14 | -0.5121 | 0.17094 | 0.0014 | -2.9958
-13.5 | -0.5241 | 0.17111 | -0.004 | -3.0629
-13 | -0.4878 | 0.15765 | -0.0033 | -3.0942
-12.5 | -0.4996 | 0.15636 | -0.0082 | -3.1952
-12 | -0.4709 | 0.14551 | -0.0079 | -3.2362
-11.5 | -0.4594 | 0.13828 | -0.0096 | -3.3222
-11 | -0.4702 | 0.13549 | -0.0136 | -3.4704
-10.5 | -0.4463 | 0.12615 | -0.0133 | -3.5379
-10 | -0.4346 | 0.11908 | -0.0141 | -3.6496
-9.5 | -0.4289 | 0.113 | -0.0151 | -3.7956
-9 | -0.4283 | 0.10743 | -0.0162 | -3.9868
-8.5 | -0.4383 | 0.10274 | -0.0173 | -4.2661
-8 | -0.4125 | 0.09456 | -0.0151 | -4.3623
-7.5 | -0.4095 | 0.089 | -0.0132 | -4.6011
-7 | -0.4175 | 0.08453 | -0.0097 | -4.9391
-6.5 | -0.4114 | 0.0792 | -0.0044 | -5.1944
-6 | -0.4017 | 0.07428 | 0.0025 | -5.4079
-5.5 | -0.3616 | 0.06925 | 0.0122 | -5.2217
-4.5 | -0.2002 | 0.05328 | 0.0114 | -3.7575
-4 | -0.3758 | 0.0422 | -0.0254 | -8.9052
-3.5 | -0.3304 | 0.0361 | -0.0251 | -9.1524
-3 | -0.2878 | 0.03221 | -0.0234 | -8.9351
-2.5 | -0.2417 | 0.02906 | -0.0217 | -8.3173
-2 | -0.1951 | 0.02669 | -0.02 | -7.3099
-1.5 | -0.1484 | 0.02496 | -0.0183 | -5.9455
-1 | -0.0993 | 0.0234 | -0.017 | -4.2436
-0.5 | -0.0305 | 0.01965 | -0.018 | -1.5522
0 | 0.0055 | 0.02038 | -0.0161 | 0.26987
0.5 | 0.0414 | 0.02126 | -0.0146 | 1.9473
1 | 0.077 | 0.0223 | -0.0133 | 3.4529
1.5 | 0.1118 | 0.02353 | -0.0124 | 4.7514
2 | 0.2106 | 0.0261 | -0.0236 | 8.069
2.5 | 0.3324 | 0.02795 | -0.0371 | 11.8927
3 | 0.4472 | 0.02874 | -0.0472 | 15.5602
3.5 | 0.5518 | 0.02837 | -0.0535 | 19.4501
4 | 0.6549 | 0.02658 | -0.0564 | 24.6388
4.5 | 0.7346 | 0.02481 | -0.0545 | 29.609
5 | 0.796 | 0.02445 | -0.0512 | 32.5562
5.5 | 0.8457 | 0.02514 | -0.0478 | 33.6396
6 | 0.8917 | 0.02596 | -0.0441 | 34.349
6.5 | 0.9377 | 0.02755 | -0.0413 | 34.0363
7 | 0.9814 | 0.02974 | -0.0383 | 32.9993
7.5 | 1.0148 | 0.03148 | -0.0335 | 32.2363
8 | 1.0403 | 0.03395 | -0.0281 | 30.6421
8.5 | 1.0645 | 0.03746 | -0.0228 | 28.417
9 | 1.0955 | 0.04166 | -0.0191 | 26.2962
9.5 | 1.1201 | 0.04742 | -0.0153 | 23.6208
10 | 1.1378 | 0.05441 | -0.0117 | 20.9116
10.5 | 1.1171 | 0.06302 | -0.0063 | 17.7261
11 | 1.0751 | 0.07186 | -0.0015 | 14.961
11.5 | 1.0238 | 0.08241 | -0.0009 | 12.4232
12.5 | 0.7959 | 0.15087 | -0.0498 | 5.2754
13 | 0.7914 | 0.15954 | -0.0533 | 4.9605
13.5 | 0.8049 | 0.16831 | -0.055 | 4.7822
14 | 0.8185 | 0.1767 | -0.0568 | 4.6321
14.5 | 0.8119 | 0.18258 | -0.0611 | 4.4468
15 | 0.8256 | 0.19067 | -0.0634 | 4.33

## 3. Re 50k Mach 0.10 (1)
BIGFOIL.COM POLAR EXPORT
goe566
GOE 566 |  |  |  | Cl Max: | 1.12 | at alpha= | 12 | deg
JavaFoil+Calcfoil stall+Eppler ext transition |  |  |  | L/D Max: | 41.776 | at alpha= | 5 | deg
Re: | 50000 |  |  | Cd Min: | 0.0148 | at alpha= | 0 | deg
Mach: | 0.1 |  |  | Cl=0 at alpha= | -2.5556 | deg
|  |  |  | @ Cl=0.1, Cd= | 0.034032
|  |  |  | @ Cl=0.4, Cd= | 0.015255
|  |  |  | @ Cl=0.6, Cd= | 0.017343
alpha (deg) | Cl | Cd | Cm | Cl/Cd
-17.5 | -0.492 | 0.30777 | -0.007 | -1.599
-17 | -0.513 | 0.28425 | -0.008 | -1.803
-16.5 | -0.532 | 0.26088 | -0.008 | -2.04
-16 | -0.551 | 0.24616 | -0.008 | -2.239
-15.5 | -0.569 | 0.22636 | -0.009 | -2.512
-15 | -0.585 | 0.21037 | -0.009 | -2.778
-14.5 | -0.598 | 0.19781 | -0.01 | -3.025
-14 | -0.61 | 0.18314 | -0.01 | -3.33
-13.5 | -0.618 | 0.16633 | -0.011 | -3.718
-13 | -0.624 | 0.15366 | -0.011 | -4.06
-12.5 | -0.626 | 0.14631 | -0.012 | -4.276
-12 | -0.623 | 0.1303 | -0.012 | -4.785
-11.5 | -0.617 | 0.12033 | -0.012 | -5.131
-11 | -0.607 | 0.11181 | -0.013 | -5.43
-10.5 | -0.593 | 0.10274 | -0.013 | -5.768
-10 | -0.574 | 0.09425 | -0.013 | -6.091
-9.5 | -0.552 | 0.0883 | -0.014 | -6.246
-9 | -0.522 | 0.08139 | -0.014 | -6.409
-8.5 | -0.489 | 0.07517 | -0.015 | -6.499
-8 | -0.454 | 0.06952 | -0.015 | -6.526
-7.5 | -0.417 | 0.06494 | -0.016 | -6.426
-7 | -0.379 | 0.06055 | -0.016 | -6.267
-6.5 | -0.34 | 0.05628 | -0.016 | -6.047
-6 | -0.3 | 0.05246 | -0.017 | -5.719
-5.5 | -0.259 | 0.04902 | -0.017 | -5.276
-5 | -0.216 | 0.04626 | -0.018 | -4.677
-4.5 | -0.173 | 0.04371 | -0.018 | -3.963
-4 | -0.129 | 0.04141 | -0.018 | -3.125
-3.5 | -0.085 | 0.0395 | -0.019 | -2.152
-3 | -0.04 | 0.03795 | -0.019 | -1.057
-2.5 | 0.005 | 0.03663 | -0.02 | 0.142
-2 | 0.051 | 0.03561 | -0.021 | 1.429
-1.5 | 0.097 | 0.03479 | -0.022 | 2.784
-1 | 0.176 | 0.01482 | -0.046 | 11.875
-0.5 | 0.233 | 0.01491 | -0.047 | 15.626
0 | 0.286 | 0.0148 | -0.047 | 19.318
0.5 | 0.342 | 0.01499 | -0.048 | 22.8
1 | 0.397 | 0.01524 | -0.049 | 26.073
1.5 | 0.453 | 0.01553 | -0.05 | 29.156
2 | 0.516 | 0.0167 | -0.051 | 30.915
2.5 | 0.573 | 0.01714 | -0.052 | 33.422
3 | 0.629 | 0.01756 | -0.053 | 35.816
3.5 | 0.684 | 0.01844 | -0.054 | 37.118
4 | 0.739 | 0.01873 | -0.055 | 39.486
4.5 | 0.793 | 0.01945 | -0.055 | 40.788
5 | 0.847 | 0.02027 | -0.056 | 41.776
5.5 | 0.737 | 0.04263 | -0.028 | 17.284
6 | 0.78 | 0.04559 | -0.028 | 17.099
6.5 | 0.822 | 0.04857 | -0.028 | 16.918
7 | 0.863 | 0.05167 | -0.028 | 16.7
7.5 | 0.903 | 0.0556 | -0.028 | 16.24
8 | 0.942 | 0.06024 | -0.028 | 15.635
8.5 | 0.98 | 0.06344 | -0.028 | 15.441
9 | 1.016 | 0.06883 | -0.028 | 14.76
9.5 | 1.051 | 0.07511 | -0.029 | 13.99
10 | 1.075 | 0.08072 | -0.029 | 13.312
10.5 | 1.094 | 0.08639 | -0.029 | 12.659
11 | 1.108 | 0.09423 | -0.029 | 11.754
11.5 | 1.116 | 0.10294 | -0.029 | 10.845
12 | 1.12 | 0.11038 | -0.029 | 10.143
12.5 | 1.117 | 0.11841 | -0.029 | 9.434
13 | 1.109 | 0.13187 | -0.03 | 8.412
13.5 | 1.096 | 0.14112 | -0.029 | 7.766
14 | 1.078 | 0.152 | -0.029 | 7.089
14.5 | 1.055 | 0.16375 | -0.029 | 6.442
15 | 1.028 | 0.17653 | -0.028 | 5.825
15.5 | 0.998 | 0.18908 | -0.028 | 5.28
16 | 0.966 | 0.20237 | -0.028 | 4.772
16.5 | 0.931 | 0.21869 | -0.028 | 4.256
17 | 0.894 | 0.2365 | -0.028 | 3.781

## 4. Re 50k Mach 0.10 (2)
BIGFOIL.COM POLAR EXPORT
goe566
GOE 566 |  |  |  | Cl Max: | 1.1345 | at alpha= | 10 | deg
XFOIL ncrit=9 |  |  |  | L/D Max: | 34.23 | at alpha= | 6 | deg
Re: | 50000 |  |  | Cd Min: | 0.25491 | at alpha= | -20 | deg
Mach: | 0.1 |  |  | Cl=0 at alpha= | -0.062155 | deg
|  |  |  | @ Cl=0.1, Cd= | 0.023216
|  |  |  | @ Cl=0.4, Cd= | 0.028504
|  |  |  | @ Cl=0.6, Cd= | 0.027488
alpha (deg) | Cl | Cd | Cm | Cl/Cd
-20 | -0.7038 | 0.25491 | 0.0375 | -2.761
-19.5 | -0.6795 | 0.24075 | 0.0356 | -2.8224
-19 | -0.6604 | 0.23309 | 0.0329 | -2.8332
-18.5 | -0.6444 | 0.22756 | 0.0292 | -2.8318
-18 | -0.6383 | 0.22798 | 0.0236 | -2.7998
-17.5 | -0.6145 | 0.21584 | 0.0218 | -2.847
-17 | -0.5962 | 0.20871 | 0.0192 | -2.8566
-16.5 | -0.5855 | 0.20499 | 0.015 | -2.8562
-16 | -0.5919 | 0.20784 | 0.0092 | -2.8479
-15.5 | -0.5514 | 0.18989 | 0.0098 | -2.9038
-15 | -0.5451 | 0.1867 | 0.0057 | -2.9197
-14.5 | -0.5269 | 0.17782 | 0.0037 | -2.9631
-14 | -0.5128 | 0.17155 | 0.0013 | -2.9892
-13.5 | -0.5267 | 0.17231 | -0.0043 | -3.0567
-13 | -0.4876 | 0.15809 | -0.0033 | -3.0843
-12.5 | -0.502 | 0.15745 | -0.0085 | -3.1883
-12 | -0.4722 | 0.14627 | -0.0082 | -3.2283
-11.5 | -0.4576 | 0.13854 | -0.0095 | -3.303
-11 | -0.4728 | 0.1365 | -0.014 | -3.4637
-10.5 | -0.448 | 0.12694 | -0.0136 | -3.5292
-10 | -0.4346 | 0.11962 | -0.0143 | -3.6332
-9.5 | -0.4297 | 0.11362 | -0.0154 | -3.7819
-9 | -0.4307 | 0.10823 | -0.0166 | -3.9795
-8.5 | -0.4415 | 0.1036 | -0.0177 | -4.2616
-8 | -0.4109 | 0.09496 | -0.0152 | -4.3271
-7.5 | -0.4078 | 0.08942 | -0.0132 | -4.5605
-7 | -0.421 | 0.08525 | -0.0098 | -4.9384
-6.5 | -0.4153 | 0.07993 | -0.0043 | -5.1958
-6 | -0.406 | 0.07498 | 0.0028 | -5.4148
-5.5 | -0.3365 | 0.0681 | 0.0104 | -4.9413
-4 | -0.3783 | 0.04269 | -0.0254 | -8.8616
-3.5 | -0.3331 | 0.0365 | -0.0251 | -9.126
-3 | -0.2905 | 0.03252 | -0.0235 | -8.933
-2.5 | -0.2444 | 0.02931 | -0.0218 | -8.3385
-2 | -0.1974 | 0.0269 | -0.0201 | -7.3383
-1.5 | -0.1505 | 0.02513 | -0.0184 | -5.9889
-1 | -0.101 | 0.02364 | -0.017 | -4.2724
-0.5 | -0.0317 | 0.01971 | -0.0181 | -1.6083
0 | 0.0045 | 0.02045 | -0.0162 | 0.22005
0.5 | 0.0406 | 0.02134 | -0.0146 | 1.9025
1 | 0.0764 | 0.02238 | -0.0134 | 3.4138
1.5 | 0.1114 | 0.02362 | -0.0124 | 4.7163
2 | 0.2149 | 0.02621 | -0.0245 | 8.1992
2.5 | 0.3421 | 0.02808 | -0.0386 | 12.183
3 | 0.4459 | 0.02884 | -0.0468 | 15.4612
3.5 | 0.5658 | 0.02814 | -0.055 | 20.1066
4 | 0.6676 | 0.0262 | -0.0572 | 25.4809
4.5 | 0.7421 | 0.02463 | -0.0545 | 30.1299
5 | 0.7997 | 0.02459 | -0.051 | 32.5214
5.5 | 0.8503 | 0.02526 | -0.0476 | 33.6619
6 | 0.8958 | 0.02617 | -0.0439 | 34.23
6.5 | 0.9437 | 0.02779 | -0.0412 | 33.9583
7 | 0.9843 | 0.03015 | -0.0378 | 32.6468
7.5 | 1.0163 | 0.03186 | -0.0326 | 31.8989
8 | 1.0434 | 0.03445 | -0.0274 | 30.2874
8.5 | 1.0691 | 0.03809 | -0.0223 | 28.0677
9 | 1.097 | 0.04266 | -0.0181 | 25.715
9.5 | 1.1191 | 0.04855 | -0.0142 | 23.0505
10 | 1.1345 | 0.05564 | -0.0105 | 20.39
10.5 | 1.1092 | 0.06435 | -0.0052 | 17.237
11 | 1.0657 | 0.07316 | -0.0007 | 14.5667
11.5 | 1.0175 | 0.08393 | -0.001 | 12.1232
12 | 0.9086 | 0.10968 | -0.0176 | 8.2841
13 | 0.792 | 0.1602 | -0.0536 | 4.9438
13.5 | 0.8061 | 0.16904 | -0.0553 | 4.7687
14 | 0.8178 | 0.17711 | -0.0573 | 4.6175
14.5 | 0.8129 | 0.1832 | -0.0615 | 4.4372
15 | 0.8277 | 0.19147 | -0.0638 | 4.3229

## 5. Re 50k Mach 0.25 (1)
BIGFOIL.COM POLAR EXPORT
goe566
GOE 566 |  |  |  | Cl Max: | 1.095 | at alpha= | 11 | deg
JavaFoil+Calcfoil stall+Eppler ext transition |  |  |  | L/D Max: | 41.711 | at alpha= | 5 | deg
Re: | 50000 |  |  | Cd Min: | 0.01494 | at alpha= | 0 | deg
Mach: | 0.25 |  |  | Cl=0 at alpha= | -2.5543 | deg
|  |  |  | @ Cl=0.1, Cd= | 0.034929
|  |  |  | @ Cl=0.4, Cd= | 0.015365
|  |  |  | @ Cl=0.6, Cd= | 0.01743
alpha (deg) | Cl | Cd | Cm | Cl/Cd
-16 | -0.25 | 0.49187 | -0.007 | -0.507
-15.5 | -0.305 | 0.40351 | -0.008 | -0.756
-15 | -0.355 | 0.34867 | -0.008 | -1.02
-14.5 | -0.401 | 0.28394 | -0.009 | -1.414
-14 | -0.443 | 0.24957 | -0.01 | -1.775
-13.5 | -0.48 | 0.21729 | -0.01 | -2.208
-13 | -0.511 | 0.1964 | -0.011 | -2.603
-12.5 | -0.536 | 0.16955 | -0.012 | -3.164
-12 | -0.555 | 0.16036 | -0.012 | -3.462
-11.5 | -0.567 | 0.13925 | -0.013 | -4.072
-11 | -0.572 | 0.12652 | -0.013 | -4.52
-10.5 | -0.57 | 0.11531 | -0.013 | -4.943
-10 | -0.561 | 0.10546 | -0.014 | -5.322
-9.5 | -0.546 | 0.09491 | -0.014 | -5.755
-9 | -0.52 | 0.08777 | -0.015 | -5.93
-8.5 | -0.49 | 0.0802 | -0.015 | -6.11
-8 | -0.457 | 0.07225 | -0.016 | -6.327
-7.5 | -0.422 | 0.06741 | -0.016 | -6.261
-7 | -0.385 | 0.06258 | -0.016 | -6.153
-6.5 | -0.346 | 0.05783 | -0.017 | -5.987
-6 | -0.306 | 0.05371 | -0.017 | -5.695
-5.5 | -0.264 | 0.05002 | -0.018 | -5.281
-5 | -0.221 | 0.04705 | -0.018 | -4.703
-4.5 | -0.177 | 0.04433 | -0.018 | -4.002
-4 | -0.133 | 0.04189 | -0.019 | -3.167
-3.5 | -0.087 | 0.0399 | -0.019 | -2.185
-3 | -0.041 | 0.03818 | -0.02 | -1.078
-2.5 | 0.005 | 0.03687 | -0.021 | 0.145
-2 | 0.052 | 0.03579 | -0.021 | 1.46
-1.5 | 0.099 | 0.03496 | -0.022 | 2.845
-1 | 0.148 | 0.03342 | -0.026 | 4.424
-0.5 | 0.239 | 0.01497 | -0.048 | 15.988
0 | 0.294 | 0.01494 | -0.049 | 19.647
0.5 | 0.351 | 0.01515 | -0.049 | 23.152
1 | 0.408 | 0.0154 | -0.05 | 26.486
1.5 | 0.465 | 0.01573 | -0.051 | 29.539
2 | 0.53 | 0.0169 | -0.053 | 31.358
2.5 | 0.588 | 0.01732 | -0.054 | 33.931
3 | 0.645 | 0.01784 | -0.054 | 36.147
3.5 | 0.702 | 0.01833 | -0.055 | 38.287
4 | 0.758 | 0.01911 | -0.056 | 39.687
4.5 | 0.814 | 0.01991 | -0.057 | 40.864
5 | 0.867 | 0.02079 | -0.057 | 41.711
5.5 | 0.756 | 0.04297 | -0.028 | 17.584
6 | 0.799 | 0.04616 | -0.028 | 17.309
6.5 | 0.841 | 0.04928 | -0.028 | 17.07
7 | 0.883 | 0.05255 | -0.028 | 16.798
7.5 | 0.923 | 0.05673 | -0.029 | 16.262
8 | 0.961 | 0.06119 | -0.029 | 15.704
8.5 | 0.998 | 0.06676 | -0.029 | 14.942
9 | 1.032 | 0.0722 | -0.029 | 14.3
9.5 | 1.065 | 0.07831 | -0.029 | 13.596
10 | 1.082 | 0.08502 | -0.029 | 12.731
10.5 | 1.093 | 0.09391 | -0.03 | 11.638
11 | 1.095 | 0.10168 | -0.03 | 10.772
11.5 | 1.089 | 0.11379 | -0.03 | 9.573
12 | 1.074 | 0.12391 | -0.03 | 8.668
12.5 | 1.049 | 0.13487 | -0.03 | 7.778
13 | 1.014 | 0.14831 | -0.029 | 6.839
13.5 | 0.97 | 0.16401 | -0.028 | 5.917
14 | 0.918 | 0.18221 | -0.028 | 5.038
14.5 | 0.858 | 0.20556 | -0.027 | 4.173
15 | 0.791 | 0.23105 | -0.027 | 3.422
15.5 | 0.717 | 0.26458 | -0.026 | 2.711
16 | 0.639 | 0.30489 | -0.026 | 2.096

## 6. Re 50k Mach 0.25 (2)
BIGFOIL.COM POLAR EXPORT
goe566
GOE 566 |  |  |  | Cl Max: | 1.1013 | at alpha= | 9.5 | deg
XFOIL ncrit=9 |  |  |  | L/D Max: | 33.1404 | at alpha= | 6 | deg
Re: | 50000 |  |  | Cd Min: | 0.25681 | at alpha= | -20 | deg
Mach: | 0.25 |  |  | Cl=0 at alpha= | 0.010724 | deg
|  |  |  | @ Cl=0.1, Cd= | 0.023816
|  |  |  | @ Cl=0.4, Cd= | 0.028675
|  |  |  | @ Cl=0.6, Cd= | 0.027732
alpha (deg) | Cl | Cd | Cm | Cl/Cd
-20 | -0.7141 | 0.25681 | 0.0397 | -2.7807
-19.5 | -0.6887 | 0.24321 | 0.0381 | -2.8317
-19 | -0.6707 | 0.23677 | 0.0346 | -2.8327
-18.5 | -0.6565 | 0.23302 | 0.0299 | -2.8174
-18 | -0.6557 | 0.23718 | 0.0236 | -2.7646
-17.5 | -0.6199 | 0.21799 | 0.0235 | -2.8437
-17 | -0.6038 | 0.21218 | 0.0199 | -2.8457
-16.5 | -0.5995 | 0.21217 | 0.0145 | -2.8256
-16 | -0.5727 | 0.19937 | 0.013 | -2.8725
-15.5 | -0.5555 | 0.19265 | 0.0103 | -2.8835
-15 | -0.5588 | 0.19349 | 0.0048 | -2.888
-14.5 | -0.5255 | 0.17943 | 0.0045 | -2.9287
-14 | -0.522 | 0.17655 | 0.0004 | -2.9567
-13.5 | -0.5002 | 0.16672 | -0.0011 | -3.0002
-13 | -0.4917 | 0.16162 | -0.004 | -3.0423
-12.5 | -0.4749 | 0.15344 | -0.0057 | -3.095
-12 | -0.4834 | 0.15148 | -0.0099 | -3.1912
-11.5 | -0.4552 | 0.14092 | -0.0098 | -3.2302
-11 | -0.4442 | 0.13389 | -0.0115 | -3.3176
-10.5 | -0.4611 | 0.13201 | -0.0157 | -3.4929
-10 | -0.4443 | 0.12389 | -0.0161 | -3.5862
-9.5 | -0.4416 | 0.11804 | -0.0173 | -3.7411
-9 | -0.4151 | 0.10873 | -0.0162 | -3.8177
-8.5 | -0.4046 | 0.10232 | -0.0159 | -3.9543
-8 | -0.4234 | 0.09882 | -0.0165 | -4.2846
-7.5 | -0.3949 | 0.09073 | -0.0133 | -4.3525
-7 | -0.3979 | 0.08608 | -0.01 | -4.6224
-6.5 | -0.3953 | 0.08102 | -0.0048 | -4.879
-6 | -0.3681 | 0.07504 | 0.0017 | -4.9054
-5.5 | -0.3224 | 0.06914 | 0.0097 | -4.663
-4 | -0.3913 | 0.04528 | -0.0253 | -8.6418
-3.5 | -0.3471 | 0.03876 | -0.0254 | -8.9551
-3 | -0.3052 | 0.03425 | -0.0238 | -8.9109
-2.5 | -0.2588 | 0.03073 | -0.0222 | -8.4217
-2 | -0.2099 | 0.02815 | -0.0205 | -7.4565
-1.5 | -0.1619 | 0.02616 | -0.019 | -6.1888
-1 | -0.1114 | 0.02458 | -0.0175 | -4.5321
-0.5 | -0.0386 | 0.02006 | -0.0186 | -1.9242
0 | -0.0008 | 0.02082 | -0.0166 | -0.038425
0.5 | 0.0365 | 0.02174 | -0.015 | 1.6789
1 | 0.0732 | 0.02284 | -0.0137 | 3.2049
1.5 | 0.1089 | 0.02414 | -0.0127 | 4.5112
2 | 0.252 | 0.02713 | -0.0312 | 9.2886
2.5 | 0.3676 | 0.02859 | -0.0422 | 12.8576
3 | 0.4855 | 0.0289 | -0.0514 | 16.7993
3.5 | 0.5985 | 0.02776 | -0.0567 | 21.5598
4 | 0.6862 | 0.02612 | -0.0559 | 26.2711
4.5 | 0.7597 | 0.02512 | -0.0531 | 30.2428
5 | 0.8178 | 0.0256 | -0.05 | 31.9453
5.5 | 0.8678 | 0.02647 | -0.0463 | 32.7843
6 | 0.916 | 0.02764 | -0.0425 | 33.1404
6.5 | 0.9621 | 0.02966 | -0.0392 | 32.4376
7 | 1.0036 | 0.03224 | -0.035 | 31.129
7.5 | 1.0311 | 0.03409 | -0.0287 | 30.2464
8 | 1.0577 | 0.0376 | -0.0231 | 28.1303
8.5 | 1.0814 | 0.04203 | -0.0179 | 25.7292
9 | 1.0959 | 0.04804 | -0.013 | 22.8122
9.5 | 1.1013 | 0.05483 | -0.0084 | 20.0857
10 | 1.07 | 0.06306 | -0.0032 | 16.968
10.5 | 1.0162 | 0.07274 | -0.0007 | 13.9703
11 | 0.9623 | 0.08584 | -0.0049 | 11.2104
12 | 0.839 | 0.13011 | -0.0335 | 6.4484
13 | 0.7971 | 0.16381 | -0.0554 | 4.866
13.5 | 0.814 | 0.17302 | -0.057 | 4.7047
14 | 0.8169 | 0.17957 | -0.0601 | 4.5492
14.5 | 0.8205 | 0.18678 | -0.0639 | 4.3929

## 7. Re 50k Mach 0.50 (1)
BIGFOIL.COM POLAR EXPORT
goe566
GOE 566 |  |  |  | Cl Max: | 1.207 | at alpha= | 20 | deg
JavaFoil+Calcfoil stall+Eppler ext transition |  |  |  | L/D Max: | 40.273 | at alpha= | 4.5 | deg
Re: | 50000 |  |  | Cd Min: | 0.01542 | at alpha= | -0.5 | deg
Mach: | 0.5 |  |  | Cl=0 at alpha= | -2.5577 | deg
|  |  |  | @ Cl=0.1, Cd= | 0.035905
|  |  |  | @ Cl=0.4, Cd= | 0.015972
|  |  |  | @ Cl=0.6, Cd= | 0.018055
alpha (deg) | Cl | Cd | Cm | Cl/Cd
-20 | -0.868 | 0.37759 | -0.01 | -2.299
-19.5 | -0.845 | 0.36289 | -0.01 | -2.328
-19 | -0.82 | 0.35383 | -0.01 | -2.316
-18.5 | -0.794 | 0.32283 | -0.01 | -2.46
-18 | -0.77 | 0.32255 | -0.011 | -2.389
-17.5 | -0.747 | 0.30687 | -0.011 | -2.434
-17 | -0.723 | 0.2928 | -0.011 | -2.47
-16.5 | -0.699 | 0.2867 | -0.012 | -2.439
-16 | -0.675 | 0.28016 | -0.012 | -2.411
-15.5 | -0.652 | 0.28229 | -0.013 | -2.308
-15 | -0.628 | 0.27431 | -0.013 | -2.288
-14.5 | -0.603 | 0.26565 | -0.014 | -2.271
-14 | -0.579 | 0.2637 | -0.014 | -2.196
-13.5 | -0.555 | 0.26008 | -0.014 | -2.133
-13 | -0.53 | 0.25418 | -0.015 | -2.087
-12.5 | -0.506 | 0.25364 | -0.015 | -1.994
-12 | -0.48 | 0.25515 | -0.015 | -1.881
-11.5 | -0.455 | 0.23953 | -0.014 | -1.899
-11 | -0.43 | 0.23421 | -0.014 | -1.836
-10.5 | -0.405 | 0.23844 | -0.015 | -1.699
-10 | -0.38 | 0.23527 | -0.015 | -1.616
-9.5 | -0.355 | 0.23193 | -0.016 | -1.532
-9 | -0.33 | 0.22934 | -0.016 | -1.44
-8.5 | -0.305 | 0.23829 | -0.017 | -1.28
-8 | -0.28 | 0.28164 | -0.017 | -0.994
-7.5 | -0.255 | 0.14178 | -0.018 | -1.795
-7 | -0.337 | 0.09001 | -0.018 | -3.741
-6.5 | -0.338 | 0.07491 | -0.019 | -4.515
-6 | -0.314 | 0.06592 | -0.019 | -4.761
-5.5 | -0.279 | 0.05864 | -0.019 | -4.758
-5 | -0.238 | 0.053 | -0.02 | -4.492
-4.5 | -0.193 | 0.04839 | -0.02 | -3.992
-4 | -0.146 | 0.04466 | -0.021 | -3.262
-3.5 | -0.096 | 0.04186 | -0.021 | -2.301
-3 | -0.046 | 0.03964 | -0.022 | -1.152
-2.5 | 0.006 | 0.03801 | -0.023 | 0.156
-2 | 0.058 | 0.03665 | -0.023 | 1.588
-1.5 | 0.111 | 0.03571 | -0.024 | 3.106
-1 | 0.164 | 0.03509 | -0.025 | 4.675
-0.5 | 0.267 | 0.01542 | -0.053 | 17.345
0 | 0.326 | 0.01564 | -0.054 | 20.858
0.5 | 0.39 | 0.01592 | -0.055 | 24.474
1 | 0.453 | 0.01625 | -0.056 | 27.878
1.5 | 0.525 | 0.01742 | -0.058 | 30.135
2 | 0.589 | 0.01795 | -0.059 | 32.847
2.5 | 0.653 | 0.01856 | -0.059 | 35.19
3 | 0.716 | 0.01935 | -0.06 | 36.999
3.5 | 0.779 | 0.02009 | -0.061 | 38.765
4 | 0.839 | 0.02112 | -0.062 | 39.733
4.5 | 0.897 | 0.02228 | -0.063 | 40.273
5 | 0.788 | 0.04194 | -0.031 | 18.784
5.5 | 0.834 | 0.04555 | -0.031 | 18.301
6 | 0.877 | 0.04957 | -0.031 | 17.688
6.5 | 0.916 | 0.05438 | -0.031 | 16.849
7 | 0.951 | 0.05908 | -0.031 | 16.095
7.5 | 0.979 | 0.06543 | -0.031 | 14.957
8 | 0.996 | 0.07608 | -0.031 | 13.093
8.5 | 0.997 | 0.08646 | -0.032 | 11.529
9 | 0.965 | 0.10955 | -0.031 | 8.806
9.5 | 0.761 | 0.19094 | -0.031 | 3.986
10 | 0.665 | 0.24021 | -0.032 | 2.767
10.5 | 0.691 | 0.24395 | -0.032 | 2.834
11 | 0.718 | 0.24763 | -0.033 | 2.899
11.5 | 0.744 | 0.25085 | -0.033 | 2.967
12 | 0.771 | 0.2622 | -0.034 | 2.94
12.5 | 0.797 | 0.25795 | -0.034 | 3.092
13 | 0.826 | 0.31071 | -0.039 | 2.66
13.5 | 0.853 | 0.3093 | -0.04 | 2.758
14 | 0.88 | 0.30444 | -0.041 | 2.891
14.5 | 0.907 | 0.31666 | -0.042 | 2.865
15 | 0.937 | 0.38485 | -0.046 | 2.436
15.5 | 0.964 | 0.39647 | -0.046 | 2.431
16 | 0.99 | 0.37835 | -0.047 | 2.617
16.5 | 1.017 | 0.35703 | -0.047 | 2.849
17 | 1.044 | 0.37375 | -0.048 | 2.792
17.5 | 1.069 | 0.39528 | -0.048 | 2.704
18 | 1.095 | 0.41329 | -0.048 | 2.65
18.5 | 1.121 | 0.41375 | -0.049 | 2.711
19 | 1.148 | 0.42627 | -0.05 | 2.693
19.5 | 1.181 | 0.43587 | -0.054 | 2.709
20 | 1.207 | 0.43212 | -0.054 | 2.793

## 8. Re 50k Mach 0.50 (2)
BIGFOIL.COM POLAR EXPORT
goe566
GOE 566 |  |  |  | Cl Max: | 1.0776 | at alpha= | 20 | deg
XFOIL ncrit=9 |  |  |  | L/D Max: | 27.3948 | at alpha= | 5.5 | deg
Re: | 50000 |  |  | Cd Min: | 0.29439 | at alpha= | 20 | deg
Mach: | 0.5 |  |  | Cl=0 at alpha= | 0.37008 | deg
|  |  |  | @ Cl=0.1, Cd= | 0.025682
|  |  |  | @ Cl=0.4, Cd= | 0.029678
|  |  |  | @ Cl=0.6, Cd= | 0.029019
alpha (deg) | Cl | Cd | Cm | Cl/Cd
-20 | -0.7678 | 0.27164 | 0.0511 | -2.8265
-19.5 | -0.7502 | 0.26842 | 0.0451 | -2.7949
-19 | -0.7305 | 0.26149 | 0.0401 | -2.7936
-18.5 | -0.7035 | 0.24866 | 0.0374 | -2.8292
-18 | -0.6833 | 0.24235 | 0.0327 | -2.8195
-17.5 | -0.673 | 0.24312 | 0.0262 | -2.7682
-17 | -0.6413 | 0.2268 | 0.0243 | -2.8276
-16.5 | -0.6197 | 0.21921 | 0.0205 | -2.827
-16 | -0.6093 | 0.21774 | 0.0148 | -2.7983
-15.5 | -0.5799 | 0.20452 | 0.0128 | -2.8354
-15 | -0.5648 | 0.19965 | 0.0085 | -2.829
-14.5 | -0.544 | 0.19092 | 0.0053 | -2.8494
-14 | -0.5237 | 0.18339 | 0.0025 | -2.8557
-13.5 | -0.5134 | 0.17835 | -0.0017 | -2.8786
-13 | -0.4909 | 0.16973 | -0.0037 | -2.8922
-12.5 | -0.472 | 0.16165 | -0.006 | -2.9199
-12 | -0.4793 | 0.16081 | -0.0104 | -2.9805
-11.5 | -0.4466 | 0.14897 | -0.0111 | -2.9979
-11 | -0.4282 | 0.14093 | -0.0127 | -3.0384
-10.5 | -0.4156 | 0.13416 | -0.0143 | -3.0978
-10 | -0.4035 | 0.12752 | -0.0156 | -3.1642
-9.5 | -0.3929 | 0.12108 | -0.0167 | -3.245
-9 | -0.3898 | 0.11571 | -0.0177 | -3.3688
-8.5 | -0.3721 | 0.10808 | -0.0172 | -3.4428
-8 | -0.362 | 0.1019 | -0.0162 | -3.5525
-7.5 | -0.3533 | 0.09606 | -0.0145 | -3.6779
-7 | -0.3451 | 0.09027 | -0.0117 | -3.823
-6.5 | -0.3451 | 0.08591 | -0.0065 | -4.017
-6 | -0.3037 | 0.07835 | -0.0012 | -3.8762
-5.5 | -0.2715 | 0.07228 | 0.0047 | -3.7562
-4.5 | -0.2901 | 0.06379 | 0.0133 | -4.5477
-4 | -0.4308 | 0.05633 | -0.0177 | -7.6478
-3.5 | -0.4012 | 0.04849 | -0.0226 | -8.2739
-3 | -0.3631 | 0.04233 | -0.0237 | -8.5778
-2.5 | -0.3192 | 0.03748 | -0.0231 | -8.5165
-2 | -0.2681 | 0.03346 | -0.0221 | -8.0126
-1.5 | -0.2149 | 0.03048 | -0.0208 | -7.0505
-1 | -0.1608 | 0.02842 | -0.0192 | -5.658
-0.5 | -0.1034 | 0.02692 | -0.0178 | -3.841
0 | -0.047 | 0.02534 | -0.017 | -1.8548
0.5 | 0.0165 | 0.02351 | -0.0166 | 0.70183
1 | 0.0874 | 0.02545 | -0.0208 | 3.4342
1.5 | 0.2395 | 0.02825 | -0.0383 | 8.4779
2 | 0.3606 | 0.0296 | -0.048 | 12.1824
2.5 | 0.4815 | 0.02984 | -0.055 | 16.1361
3 | 0.5874 | 0.02914 | -0.057 | 20.1579
3.5 | 0.6821 | 0.02823 | -0.0557 | 24.1622
4 | 0.7518 | 0.02875 | -0.0526 | 26.1496
4.5 | 0.8086 | 0.03042 | -0.0492 | 26.5812
5 | 0.8617 | 0.03237 | -0.0453 | 26.6203
5.5 | 0.918 | 0.03351 | -0.0398 | 27.3948
6 | 0.9597 | 0.03664 | -0.0348 | 26.1927
6.5 | 0.9925 | 0.04071 | -0.029 | 24.3798
7 | 1.0192 | 0.04442 | -0.0216 | 22.9446
8 | 0.9996 | 0.05569 | -0.008 | 17.9494
8.5 | 0.937 | 0.06656 | -0.0082 | 14.0775
9 | 0.8785 | 0.08139 | -0.016 | 10.7937
9.5 | 0.8555 | 0.09382 | -0.0215 | 9.1185
10 | 0.8257 | 0.10772 | -0.0293 | 7.6652
10.5 | 0.8234 | 0.1183 | -0.0327 | 6.9603
11 | 0.8121 | 0.12984 | -0.0387 | 6.2546
11.5 | 0.8112 | 0.14087 | -0.0438 | 5.7585
12 | 0.8164 | 0.15192 | -0.0486 | 5.3739
12.5 | 0.8052 | 0.16776 | -0.0612 | 4.7997
13 | 0.8316 | 0.17877 | -0.0633 | 4.6518
13.5 | 0.8311 | 0.18469 | -0.068 | 4.5
14 | 0.848 | 0.19344 | -0.0713 | 4.3838
14.5 | 0.8823 | 0.20675 | -0.073 | 4.2675
15 | 0.8818 | 0.21026 | -0.0788 | 4.1939
15.5 | 0.9018 | 0.21939 | -0.0824 | 4.1105
16 | 0.9283 | 0.23031 | -0.0851 | 4.0307
16.5 | 0.9377 | 0.23568 | -0.0908 | 3.9787
17 | 0.9636 | 0.24693 | -0.0938 | 3.9023
17.5 | 0.9815 | 0.25399 | -0.0982 | 3.8643
18 | 0.9976 | 0.26128 | -0.1036 | 3.8181
18.5 | 1.0262 | 0.27424 | -0.1062 | 3.742
19 | 1.037 | 0.27755 | -0.1129 | 3.7363
19.5 | 1.0641 | 0.29068 | -0.1159 | 3.6607
20 | 1.0776 | 0.29439 | -0.1225 | 3.6605

## 9. Re 100k Mach 0.00 (1)
BIGFOIL.COM POLAR EXPORT
goe566
GOE 566 |  |  |  | Cl Max: | 1.125 | at alpha= | 12 | deg
JavaFoil+Calcfoil stall+Eppler ext transition |  |  |  | L/D Max: | 50.755 | at alpha= | 5.5 | deg
Re: | 100000 |  |  | Cd Min: | 0.01069 | at alpha= | 0 | deg
Mach: | 0 |  |  | Cl=0 at alpha= | -2.5556 | deg
|  |  |  | @ Cl=0.1, Cd= | 0.030882
|  |  |  | @ Cl=0.4, Cd= | 0.011
|  |  |  | @ Cl=0.6, Cd= | 0.013703
alpha (deg) | Cl | Cd | Cm | Cl/Cd
-18 | -0.515 | 0.2624 | -0.007 | -1.962
-17.5 | -0.533 | 0.245 | -0.008 | -2.175
-17 | -0.55 | 0.22422 | -0.008 | -2.454
-16.5 | -0.567 | 0.20851 | -0.009 | -2.72
-16 | -0.583 | 0.2018 | -0.009 | -2.888
-15.5 | -0.597 | 0.1799 | -0.009 | -3.319
-15 | -0.61 | 0.17388 | -0.01 | -3.507
-14.5 | -0.621 | 0.16291 | -0.01 | -3.809
-14 | -0.629 | 0.14474 | -0.011 | -4.343
-13.5 | -0.634 | 0.13732 | -0.011 | -4.619
-13 | -0.637 | 0.12643 | -0.011 | -5.035
-12.5 | -0.636 | 0.1201 | -0.012 | -5.294
-12 | -0.631 | 0.10964 | -0.012 | -5.757
-11.5 | -0.623 | 0.10215 | -0.012 | -6.099
-11 | -0.611 | 0.09498 | -0.013 | -6.432
-10.5 | -0.595 | 0.08747 | -0.013 | -6.802
-10 | -0.575 | 0.08207 | -0.014 | -7.009
-9.5 | -0.552 | 0.07606 | -0.014 | -7.254
-9 | -0.521 | 0.07063 | -0.014 | -7.38
-8.5 | -0.488 | 0.06558 | -0.015 | -7.439
-8 | -0.453 | 0.06145 | -0.015 | -7.368
-7.5 | -0.416 | 0.05759 | -0.016 | -7.228
-7 | -0.378 | 0.05337 | -0.016 | -7.088
-6.5 | -0.339 | 0.05037 | -0.016 | -6.734
-6 | -0.299 | 0.04709 | -0.017 | -6.348
-5.5 | -0.258 | 0.04439 | -0.017 | -5.803
-5 | -0.215 | 0.04194 | -0.018 | -5.137
-4.5 | -0.172 | 0.03972 | -0.018 | -4.342
-4 | -0.129 | 0.03782 | -0.019 | -3.406
-3.5 | -0.085 | 0.0361 | -0.019 | -2.344
-3 | -0.04 | 0.03473 | -0.02 | -1.15
-2.5 | 0.005 | 0.03356 | -0.02 | 0.154
-2 | 0.051 | 0.03266 | -0.021 | 1.551
-1.5 | 0.096 | 0.0319 | -0.022 | 3.022
-1 | 0.175 | 0.01179 | -0.046 | 14.863
-0.5 | 0.232 | 0.01182 | -0.047 | 19.614
0 | 0.287 | 0.01069 | -0.048 | 26.869
0.5 | 0.343 | 0.01085 | -0.049 | 31.652
1 | 0.4 | 0.011 | -0.05 | 36.357
1.5 | 0.456 | 0.0112 | -0.05 | 40.723
2 | 0.52 | 0.01322 | -0.052 | 39.327
2.5 | 0.577 | 0.01357 | -0.053 | 42.529
3 | 0.634 | 0.0139 | -0.054 | 45.594
3.5 | 0.69 | 0.01497 | -0.054 | 46.101
4 | 0.738 | 0.01557 | -0.055 | 47.418
4.5 | 0.792 | 0.01624 | -0.055 | 48.81
5 | 0.846 | 0.01694 | -0.056 | 49.928
5.5 | 0.898 | 0.0177 | -0.057 | 50.755
6 | 0.776 | 0.04219 | -0.028 | 18.403
6.5 | 0.818 | 0.04493 | -0.028 | 18.211
7 | 0.859 | 0.04754 | -0.028 | 18.079
7.5 | 0.9 | 0.05084 | -0.028 | 17.693
8 | 0.939 | 0.05487 | -0.028 | 17.103
8.5 | 0.976 | 0.05802 | -0.028 | 16.828
9 | 1.013 | 0.06215 | -0.028 | 16.295
9.5 | 1.048 | 0.06758 | -0.029 | 15.506
10 | 1.073 | 0.07285 | -0.029 | 14.724
10.5 | 1.093 | 0.07735 | -0.029 | 14.127
11 | 1.108 | 0.0835 | -0.029 | 13.273
11.5 | 1.119 | 0.08973 | -0.029 | 12.469
12 | 1.125 | 0.09779 | -0.03 | 11.5
12.5 | 1.125 | 0.10402 | -0.03 | 10.816
13 | 1.121 | 0.11246 | -0.03 | 9.964
13.5 | 1.111 | 0.12088 | -0.03 | 9.19
14 | 1.097 | 0.12875 | -0.03 | 8.517
14.5 | 1.078 | 0.14097 | -0.03 | 7.648
15 | 1.056 | 0.14811 | -0.03 | 7.129
15.5 | 1.03 | 0.16013 | -0.03 | 6.435
16 | 1.002 | 0.1727 | -0.03 | 5.804
16.5 | 0.972 | 0.18079 | -0.029 | 5.376
17 | 0.94 | 0.19484 | -0.029 | 4.825

## 10. Re 100k Mach 0.00 (2)
BIGFOIL.COM POLAR EXPORT
goe566
GOE 566 |  |  |  | Cl Max: | 1.2083 | at alpha= | 11 | deg
XFOIL ncrit=9 |  |  |  | L/D Max: | 52.3623 | at alpha= | 4.5 | deg
Re: | 100000 |  |  | Cd Min: | 0.2362 | at alpha= | -19.5 | deg
Mach: | 0 |  |  | Cl=0 at alpha= | -0.82751 | deg
|  |  |  | @ Cl=0.1, Cd= | 0.01666
|  |  |  | @ Cl=0.4, Cd= | 0.016307
|  |  |  | @ Cl=0.6, Cd= | 0.015075
alpha (deg) | Cl | Cd | Cm | Cl/Cd
-19.5 | -0.6706 | 0.2362 | 0.0347 | -2.8391
-19 | -0.6528 | 0.22934 | 0.032 | -2.8464
-18.5 | -0.6362 | 0.22324 | 0.0285 | -2.8498
-18 | -0.6207 | 0.21759 | 0.0246 | -2.8526
-17.5 | -0.6115 | 0.21524 | 0.0191 | -2.841
-17 | -0.6117 | 0.21536 | 0.0133 | -2.8404
-16.5 | -0.576 | 0.19818 | 0.014 | -2.9064
-16 | -0.559 | 0.19138 | 0.0116 | -2.9209
-15.5 | -0.5443 | 0.18506 | 0.0086 | -2.9412
-15 | -0.539 | 0.18173 | 0.0033 | -2.9659
-14.5 | -0.5458 | 0.18056 | -0.003 | -3.0228
-14 | -0.507 | 0.1653 | -0.0008 | -3.0672
-13.5 | -0.4926 | 0.15858 | -0.0029 | -3.1063
-13 | -0.4844 | 0.15272 | -0.0064 | -3.1718
-12.5 | -0.4962 | 0.15028 | -0.0135 | -3.3018
-12 | -0.4634 | 0.13838 | -0.0111 | -3.3487
-11.5 | -0.4539 | 0.13212 | -0.0135 | -3.4355
-11 | -0.4694 | 0.1288 | -0.021 | -3.6444
-10.5 | -0.4415 | 0.1183 | -0.0188 | -3.732
-10 | -0.4317 | 0.11198 | -0.0204 | -3.8552
-9.5 | -0.4568 | 0.10811 | -0.0293 | -4.2253
-9 | -0.4222 | 0.09885 | -0.0244 | -4.2711
-8.5 | -0.4502 | 0.09416 | -0.0317 | -4.7812
-8 | -0.43 | 0.08615 | -0.0285 | -4.9913
-7.5 | -0.4447 | 0.08053 | -0.0308 | -5.5222
-7 | -0.4568 | 0.0735 | -0.0329 | -6.215
-6.5 | -0.4758 | 0.07002 | -0.0346 | -6.7952
-6 | -0.4583 | 0.06289 | -0.0277 | -7.2873
-5.5 | -0.4556 | 0.05752 | -0.0254 | -7.9207
-4.5 | -0.429 | 0.04719 | -0.0214 | -9.0909
-3.5 | -0.3365 | 0.0301 | -0.022 | -11.1794
-3 | -0.2934 | 0.02644 | -0.02 | -11.0968
-2.5 | -0.2493 | 0.02368 | -0.0179 | -10.5279
-2 | -0.1941 | 0.02218 | -0.0183 | -8.7511
-1.5 | -0.1162 | 0.02068 | -0.0229 | -5.619
-1 | -0.0385 | 0.01977 | -0.0275 | -1.9474
-0.5 | 0.0731 | 0.01652 | -0.0379 | 4.4249
0 | 0.1692 | 0.01702 | -0.0461 | 9.9412
0.5 | 0.2727 | 0.01681 | -0.0546 | 16.2225
1 | 0.3695 | 0.01642 | -0.0616 | 22.503
1.5 | 0.4448 | 0.01614 | -0.0644 | 27.5589
2 | 0.5103 | 0.01579 | -0.0648 | 32.3179
2.5 | 0.5691 | 0.01535 | -0.0634 | 37.0749
3 | 0.6231 | 0.01487 | -0.0609 | 41.9032
3.5 | 0.6738 | 0.01434 | -0.0574 | 46.9874
4 | 0.719 | 0.01412 | -0.0532 | 50.9207
4.5 | 0.7603 | 0.01452 | -0.0487 | 52.3623
5 | 0.8001 | 0.01564 | -0.045 | 51.1573
5.5 | 0.8433 | 0.01698 | -0.0425 | 49.6643
6 | 0.8888 | 0.01826 | -0.0406 | 48.6747
6.5 | 0.9318 | 0.01944 | -0.0384 | 47.9321
7 | 0.9702 | 0.0205 | -0.0355 | 47.3268
7.5 | 1.0041 | 0.02164 | -0.032 | 46.4002
8 | 1.0295 | 0.02306 | -0.0273 | 44.6444
8.5 | 1.0501 | 0.02656 | -0.0222 | 39.5369
9 | 1.0845 | 0.03058 | -0.0194 | 35.4644
9.5 | 1.1251 | 0.03446 | -0.0173 | 32.6494
10 | 1.1618 | 0.03935 | -0.0149 | 29.5248
10.5 | 1.1899 | 0.0442 | -0.0119 | 26.9208
11 | 1.2083 | 0.05139 | -0.0088 | 23.5124
11.5 | 1.1933 | 0.05797 | -0.0027 | 20.5848
12 | 1.162 | 0.06434 | 0.0037 | 18.0603
12.5 | 1.1207 | 0.07215 | 0.0066 | 15.5329
13 | 1.0806 | 0.08251 | 0.0052 | 13.0966
13.5 | 0.8412 | 0.14659 | -0.0393 | 5.7385
14 | 0.885 | 0.1438 | -0.032 | 6.1544
14.5 | 0.8275 | 0.17281 | -0.0526 | 4.7885
15 | 0.863 | 0.18235 | -0.0508 | 4.7327
15.5 | 0.8436 | 0.18877 | -0.0597 | 4.4689
16 | 0.8637 | 0.19751 | -0.061 | 4.3729

## 11. Re 100k Mach 0.10 (1)
BIGFOIL.COM POLAR EXPORT
goe566
GOE 566 |  |  |  | Cl Max: | 1.12 | at alpha= | 12 | deg
JavaFoil+Calcfoil stall+Eppler ext transition |  |  |  | L/D Max: | 50.749 | at alpha= | 5.5 | deg
Re: | 100000 |  |  | Cd Min: | 0.01073 | at alpha= | 0 | deg
Mach: | 0.1 |  |  | Cl=0 at alpha= | -2.5556 | deg
|  |  |  | @ Cl=0.1, Cd= | 0.031149
|  |  |  | @ Cl=0.4, Cd= | 0.011024
|  |  |  | @ Cl=0.6, Cd= | 0.013703
alpha (deg) | Cl | Cd | Cm | Cl/Cd
-17.5 | -0.493 | 0.25746 | -0.008 | -1.913
-17 | -0.513 | 0.23947 | -0.008 | -2.142
-16.5 | -0.533 | 0.2198 | -0.008 | -2.423
-16 | -0.551 | 0.21013 | -0.009 | -2.624
-15.5 | -0.569 | 0.19331 | -0.009 | -2.944
-15 | -0.585 | 0.17696 | -0.01 | -3.305
-14.5 | -0.599 | 0.16404 | -0.01 | -3.65
-14 | -0.61 | 0.15197 | -0.011 | -4.015
-13.5 | -0.619 | 0.14307 | -0.011 | -4.324
-13 | -0.624 | 0.13 | -0.011 | -4.799
-12.5 | -0.626 | 0.12275 | -0.012 | -5.097
-12 | -0.623 | 0.11202 | -0.012 | -5.566
-11.5 | -0.617 | 0.10365 | -0.012 | -5.957
-11 | -0.607 | 0.09645 | -0.013 | -6.295
-10.5 | -0.593 | 0.08946 | -0.013 | -6.625
-10 | -0.574 | 0.08249 | -0.014 | -6.96
-9.5 | -0.552 | 0.07635 | -0.014 | -7.224
-9 | -0.522 | 0.07153 | -0.014 | -7.293
-8.5 | -0.489 | 0.06647 | -0.015 | -7.35
-8 | -0.454 | 0.06214 | -0.015 | -7.302
-7.5 | -0.417 | 0.05814 | -0.016 | -7.179
-7 | -0.379 | 0.05376 | -0.016 | -7.059
-6.5 | -0.34 | 0.05014 | -0.017 | -6.788
-6 | -0.3 | 0.04733 | -0.017 | -6.339
-5.5 | -0.259 | 0.0444 | -0.017 | -5.826
-5 | -0.216 | 0.04197 | -0.018 | -5.155
-4.5 | -0.173 | 0.03974 | -0.018 | -4.359
-4 | -0.129 | 0.03784 | -0.019 | -3.42
-3.5 | -0.085 | 0.03617 | -0.019 | -2.351
-3 | -0.04 | 0.03474 | -0.02 | -1.155
-2.5 | 0.005 | 0.03361 | -0.02 | 0.155
-2 | 0.051 | 0.03266 | -0.021 | 1.558
-1.5 | 0.097 | 0.03191 | -0.022 | 3.035
-1 | 0.176 | 0.01187 | -0.046 | 14.825
-0.5 | 0.233 | 0.0118 | -0.047 | 19.747
0 | 0.289 | 0.01073 | -0.048 | 26.893
0.5 | 0.345 | 0.01087 | -0.049 | 31.764
1 | 0.402 | 0.01103 | -0.05 | 36.399
1.5 | 0.458 | 0.01122 | -0.051 | 40.838
2 | 0.523 | 0.01325 | -0.052 | 39.444
2.5 | 0.58 | 0.01358 | -0.053 | 42.701
3 | 0.637 | 0.01393 | -0.054 | 45.752
3.5 | 0.694 | 0.01501 | -0.055 | 46.224
4 | 0.742 | 0.01564 | -0.055 | 47.432
4.5 | 0.796 | 0.01632 | -0.056 | 48.781
5 | 0.85 | 0.01701 | -0.056 | 49.944
5.5 | 0.902 | 0.01778 | -0.057 | 50.749
6 | 0.78 | 0.04223 | -0.028 | 18.469
6.5 | 0.822 | 0.04497 | -0.028 | 18.28
7 | 0.863 | 0.04758 | -0.028 | 18.137
7.5 | 0.903 | 0.05088 | -0.028 | 17.75
8 | 0.942 | 0.05491 | -0.028 | 17.158
8.5 | 0.98 | 0.05846 | -0.029 | 16.763
9 | 1.016 | 0.06265 | -0.029 | 16.219
9.5 | 1.051 | 0.06755 | -0.029 | 15.558
10 | 1.075 | 0.07254 | -0.029 | 14.815
10.5 | 1.094 | 0.0777 | -0.029 | 14.076
11 | 1.108 | 0.08407 | -0.029 | 13.178
11.5 | 1.116 | 0.09048 | -0.029 | 12.339
12 | 1.12 | 0.09875 | -0.03 | 11.341
12.5 | 1.118 | 0.1056 | -0.03 | 10.584
13 | 1.11 | 0.1129 | -0.03 | 9.83
13.5 | 1.097 | 0.12219 | -0.03 | 8.975
14 | 1.079 | 0.1336 | -0.03 | 8.073
14.5 | 1.056 | 0.14147 | -0.03 | 7.463
15 | 1.029 | 0.15652 | -0.03 | 6.576
15.5 | 0.999 | 0.165 | -0.03 | 6.055
16 | 0.966 | 0.17542 | -0.03 | 5.509
16.5 | 0.931 | 0.18786 | -0.029 | 4.957
17 | 0.895 | 0.2035 | -0.029 | 4.397

## 12. Re 100k Mach 0.10 (2)
BIGFOIL.COM POLAR EXPORT
goe566
GOE 566 |  |  |  | Cl Max: | 1.201 | at alpha= | 11 | deg
XFOIL ncrit=9 |  |  |  | L/D Max: | 52.1531 | at alpha= | 4.5 | deg
Re: | 100000 |  |  | Cd Min: | 0.23669 | at alpha= | -19.5 | deg
Mach: | 0.1 |  |  | Cl=0 at alpha= | -0.8345 | deg
|  |  |  | @ Cl=0.1, Cd= | 0.016709
|  |  |  | @ Cl=0.4, Cd= | 0.016335
|  |  |  | @ Cl=0.6, Cd= | 0.015069
alpha (deg) | Cl | Cd | Cm | Cl/Cd
-19.5 | -0.6723 | 0.23669 | 0.0352 | -2.8404
-19 | -0.6546 | 0.22996 | 0.0323 | -2.8466
-18.5 | -0.6378 | 0.22385 | 0.0288 | -2.8492
-18 | -0.6223 | 0.21831 | 0.0247 | -2.8505
-17.5 | -0.6138 | 0.21636 | 0.019 | -2.8369
-17 | -0.6139 | 0.21647 | 0.0133 | -2.836
-16.5 | -0.5765 | 0.19857 | 0.0143 | -2.9033
-16 | -0.5596 | 0.19184 | 0.0118 | -2.917
-15.5 | -0.5448 | 0.18553 | 0.0086 | -2.9365
-15 | -0.5407 | 0.18268 | 0.0031 | -2.9598
-14.5 | -0.547 | 0.1814 | -0.0031 | -3.0154
-14 | -0.5063 | 0.16565 | -0.0007 | -3.0564
-13.5 | -0.4922 | 0.15897 | -0.0029 | -3.0962
-13 | -0.4851 | 0.15338 | -0.0067 | -3.1627
-12.5 | -0.4972 | 0.15107 | -0.0137 | -3.2912
-12 | -0.4619 | 0.13875 | -0.011 | -3.329
-11.5 | -0.4536 | 0.13262 | -0.0137 | -3.4203
-11 | -0.4705 | 0.12958 | -0.0215 | -3.631
-10.5 | -0.4388 | 0.11865 | -0.0185 | -3.6983
-10 | -0.4309 | 0.11243 | -0.0206 | -3.8326
-9.5 | -0.4579 | 0.10886 | -0.0299 | -4.2063
-9 | -0.42 | 0.09927 | -0.0244 | -4.2309
-8.5 | -0.4523 | 0.0949 | -0.0324 | -4.7661
-8 | -0.4241 | 0.08657 | -0.0281 | -4.8989
-7.5 | -0.4468 | 0.08113 | -0.032 | -5.5072
-7 | -0.4515 | 0.07415 | -0.0319 | -6.089
-6 | -0.4576 | 0.06351 | -0.0276 | -7.2052
-5.5 | -0.4558 | 0.05811 | -0.0252 | -7.8437
-5 | -0.4486 | 0.05303 | -0.0248 | -8.4594
-4.5 | -0.4308 | 0.04767 | -0.0212 | -9.0371
-3.5 | -0.3392 | 0.03053 | -0.0221 | -11.1104
-3 | -0.2962 | 0.02678 | -0.0202 | -11.0605
-2.5 | -0.2519 | 0.02392 | -0.0181 | -10.5309
-2 | -0.1929 | 0.02233 | -0.019 | -8.6386
-1.5 | -0.1142 | 0.02081 | -0.0236 | -5.4877
-1 | -0.0378 | 0.01987 | -0.028 | -1.9024
-0.5 | 0.0764 | 0.01659 | -0.0387 | 4.6052
0 | 0.1699 | 0.01706 | -0.0464 | 9.959
0.5 | 0.2805 | 0.01678 | -0.056 | 16.7163
1 | 0.3701 | 0.01647 | -0.0616 | 22.4712
1.5 | 0.4501 | 0.01611 | -0.0651 | 27.9392
2 | 0.5132 | 0.01579 | -0.0649 | 32.5016
2.5 | 0.572 | 0.01534 | -0.0635 | 37.2881
3 | 0.6279 | 0.0148 | -0.0611 | 42.4257
3.5 | 0.6752 | 0.01438 | -0.0571 | 46.9541
4 | 0.7217 | 0.01416 | -0.0529 | 50.9675
4.5 | 0.763 | 0.01463 | -0.0484 | 52.1531
5 | 0.8035 | 0.01579 | -0.0448 | 50.8866
5.5 | 0.8473 | 0.01713 | -0.0424 | 49.4629
6 | 0.8932 | 0.01843 | -0.0405 | 48.4645
6.5 | 0.9359 | 0.01959 | -0.038 | 47.7744
7 | 0.974 | 0.02067 | -0.035 | 47.1214
7.5 | 1.0073 | 0.02189 | -0.0313 | 46.0164
8 | 1.0313 | 0.02341 | -0.0263 | 44.0538
8.5 | 1.0528 | 0.02703 | -0.0213 | 38.9493
9 | 1.0902 | 0.03154 | -0.019 | 34.5656
9.5 | 1.1296 | 0.03524 | -0.0165 | 32.0545
10 | 1.163 | 0.04021 | -0.0137 | 28.9232
10.5 | 1.1879 | 0.04531 | -0.0103 | 26.2172
11 | 1.201 | 0.05216 | -0.0066 | 23.0253
11.5 | 1.184 | 0.05937 | -0.0008 | 19.9427
12 | 1.1509 | 0.06598 | 0.0049 | 17.4432
12.5 | 1.1092 | 0.0742 | 0.0068 | 14.9488
13 | 0.9759 | 0.09676 | -0.0078 | 10.0858
13.5 | 0.9177 | 0.11998 | -0.0219 | 7.6488
14.5 | 0.8276 | 0.17359 | -0.0532 | 4.7676
15 | 0.8652 | 0.18331 | -0.0511 | 4.7199
15.5 | 0.8442 | 0.18957 | -0.0604 | 4.4532
16 | 0.8671 | 0.19853 | -0.0612 | 4.3676

## 13. Re 100k Mach 0.25 (1)
BIGFOIL.COM POLAR EXPORT
goe566
GOE 566 |  |  |  | Cl Max: | 1.096 | at alpha= | 11 | deg
JavaFoil+Calcfoil stall+Eppler ext transition |  |  |  | L/D Max: | 50.386 | at alpha= | 5.5 | deg
Re: | 100000 |  |  | Cd Min: | 0.01084 | at alpha= | 0 | deg
Mach: | 0.25 |  |  | Cl=0 at alpha= | -2.5543 | deg
|  |  |  | @ Cl=0.1, Cd= | 0.031814
|  |  |  | @ Cl=0.4, Cd= | 0.011125
|  |  |  | @ Cl=0.6, Cd= | 0.013758
alpha (deg) | Cl | Cd | Cm | Cl/Cd
-16 | -0.25 | 0.38342 | -0.008 | -0.651
-15.5 | -0.305 | 0.32746 | -0.008 | -0.932
-15 | -0.356 | 0.26968 | -0.009 | -1.319
-14.5 | -0.402 | 0.23481 | -0.009 | -1.71
-14 | -0.443 | 0.20647 | -0.01 | -2.147
-13.5 | -0.48 | 0.17731 | -0.011 | -2.708
-13 | -0.511 | 0.15681 | -0.011 | -3.261
-12.5 | -0.537 | 0.14522 | -0.012 | -3.695
-12 | -0.555 | 0.12671 | -0.012 | -4.382
-11.5 | -0.567 | 0.12112 | -0.013 | -4.682
-11 | -0.572 | 0.1077 | -0.013 | -5.311
-10.5 | -0.57 | 0.09896 | -0.013 | -5.759
-10 | -0.561 | 0.08897 | -0.014 | -6.308
-9.5 | -0.546 | 0.08228 | -0.014 | -6.639
-9 | -0.52 | 0.07625 | -0.015 | -6.826
-8.5 | -0.49 | 0.0701 | -0.015 | -6.99
-8 | -0.457 | 0.06364 | -0.016 | -7.184
-7.5 | -0.422 | 0.06004 | -0.016 | -7.03
-7 | -0.385 | 0.05592 | -0.017 | -6.887
-6.5 | -0.346 | 0.05152 | -0.017 | -6.721
-6 | -0.306 | 0.04838 | -0.017 | -6.323
-5.5 | -0.264 | 0.04522 | -0.018 | -5.842
-5 | -0.221 | 0.04254 | -0.018 | -5.203
-4.5 | -0.177 | 0.04024 | -0.019 | -4.409
-4 | -0.133 | 0.0382 | -0.019 | -3.473
-3.5 | -0.087 | 0.03642 | -0.02 | -2.394
-3 | -0.041 | 0.03496 | -0.02 | -1.178
-2.5 | 0.005 | 0.03376 | -0.021 | 0.158
-2 | 0.052 | 0.03281 | -0.022 | 1.593
-1.5 | 0.099 | 0.03206 | -0.023 | 3.103
-1 | 0.181 | 0.01188 | -0.048 | 15.219
-0.5 | 0.239 | 0.01191 | -0.049 | 20.101
0 | 0.296 | 0.01084 | -0.049 | 27.335
0.5 | 0.354 | 0.01099 | -0.05 | 32.257
1 | 0.412 | 0.01116 | -0.051 | 36.943
1.5 | 0.47 | 0.01134 | -0.052 | 41.455
2 | 0.537 | 0.0134 | -0.054 | 40.063
2.5 | 0.596 | 0.01372 | -0.054 | 43.425
3 | 0.648 | 0.01422 | -0.055 | 45.524
3.5 | 0.705 | 0.01458 | -0.055 | 48.335
4 | 0.761 | 0.01599 | -0.056 | 47.561
4.5 | 0.816 | 0.01666 | -0.057 | 48.967
5 | 0.87 | 0.01747 | -0.058 | 49.817
5.5 | 0.923 | 0.01833 | -0.058 | 50.386
6 | 0.799 | 0.04256 | -0.029 | 18.778
6.5 | 0.842 | 0.04551 | -0.029 | 18.495
7 | 0.883 | 0.04823 | -0.029 | 18.306
7.5 | 0.923 | 0.05172 | -0.029 | 17.842
8 | 0.961 | 0.0556 | -0.029 | 17.286
8.5 | 0.998 | 0.06045 | -0.029 | 16.504
9 | 1.033 | 0.06492 | -0.029 | 15.905
9.5 | 1.065 | 0.0703 | -0.029 | 15.148
10 | 1.083 | 0.07581 | -0.03 | 14.279
10.5 | 1.093 | 0.08234 | -0.03 | 13.273
11 | 1.096 | 0.08996 | -0.03 | 12.178
11.5 | 1.09 | 0.09858 | -0.03 | 11.052
12 | 1.074 | 0.10571 | -0.03 | 10.163
12.5 | 1.049 | 0.11503 | -0.031 | 9.123
13 | 1.015 | 0.12663 | -0.03 | 8.016
13.5 | 0.971 | 0.14323 | -0.03 | 6.782
14 | 0.919 | 0.15706 | -0.029 | 5.849
14.5 | 0.858 | 0.17361 | -0.029 | 4.944
15 | 0.791 | 0.19444 | -0.028 | 4.068
15.5 | 0.718 | 0.22057 | -0.027 | 3.253
16 | 0.639 | 0.24119 | -0.027 | 2.65

## 14. Re 100k Mach 0.25 (2)
BIGFOIL.COM POLAR EXPORT
goe566
GOE 566 |  |  |  | Cl Max: | 1.1542 | at alpha= | 10 | deg
XFOIL ncrit=9 |  |  |  | L/D Max: | 51.0803 | at alpha= | 4 | deg
Re: | 100000 |  |  | Cd Min: | 0.2491 | at alpha= | -20 | deg
Mach: | 0.25 |  |  | Cl=0 at alpha= | -0.86935 | deg
|  |  |  | @ Cl=0.1, Cd= | 0.016938
|  |  |  | @ Cl=0.4, Cd= | 0.0164
|  |  |  | @ Cl=0.6, Cd= | 0.015177
alpha (deg) | Cl | Cd | Cm | Cl/Cd
-20 | -0.7031 | 0.2491 | 0.0398 | -2.8226
-19.5 | -0.6826 | 0.24003 | 0.0375 | -2.8438
-19 | -0.6646 | 0.23354 | 0.034 | -2.8458
-18.5 | -0.6472 | 0.22735 | 0.0301 | -2.8467
-18 | -0.633 | 0.22329 | 0.025 | -2.8349
-17.5 | -0.6268 | 0.22273 | 0.0191 | -2.8142
-17 | -0.6006 | 0.20898 | 0.0178 | -2.874
-16.5 | -0.5806 | 0.20104 | 0.0156 | -2.888
-16 | -0.5636 | 0.19444 | 0.0126 | -2.8986
-15.5 | -0.549 | 0.18841 | 0.0088 | -2.9139
-15 | -0.5508 | 0.18807 | 0.0023 | -2.9287
-14.5 | -0.5231 | 0.17513 | 0.0017 | -2.9869
-14 | -0.5047 | 0.16772 | 0 | -3.0092
-13.5 | -0.4915 | 0.16123 | -0.0029 | -3.0484
-13 | -0.4924 | 0.15788 | -0.0084 | -3.1188
-12.5 | -0.4831 | 0.14984 | -0.0115 | -3.2241
-12 | -0.4563 | 0.14079 | -0.0108 | -3.241
-11.5 | -0.4584 | 0.13644 | -0.0159 | -3.3597
-11 | -0.4556 | 0.12923 | -0.0195 | -3.5255
-10.5 | -0.4285 | 0.12062 | -0.018 | -3.5525
-10 | -0.435 | 0.11598 | -0.0234 | -3.7506
-9.5 | -0.4181 | 0.10749 | -0.0231 | -3.8897
-9 | -0.4168 | 0.10195 | -0.026 | -4.0883
-8.5 | -0.4168 | 0.0948 | -0.0281 | -4.3966
-8 | -0.4095 | 0.08884 | -0.0282 | -4.6094
-7.5 | -0.4643 | 0.08545 | -0.0377 | -5.4336
-7 | -0.4287 | 0.07724 | -0.0287 | -5.5502
-6.5 | -0.4546 | 0.07136 | -0.0314 | -6.3705
-6 | -0.4705 | 0.06771 | -0.0309 | -6.9488
-5.5 | -0.4652 | 0.0618 | -0.0273 | -7.5275
-4.5 | -0.44 | 0.05031 | -0.0203 | -8.7458
-4 | -0.4224 | 0.04578 | -0.0172 | -9.2267
-3.5 | -0.3537 | 0.033 | -0.0227 | -10.7182
-3 | -0.3113 | 0.02864 | -0.0209 | -10.8694
-2.5 | -0.266 | 0.0253 | -0.0188 | -10.5138
-2 | -0.1891 | 0.02314 | -0.0225 | -8.172
-1.5 | -0.1105 | 0.02144 | -0.0266 | -5.1539
-1 | -0.0318 | 0.02041 | -0.0308 | -1.5581
-0.5 | 0.0899 | 0.0169 | -0.0423 | 5.3195
0 | 0.1834 | 0.01725 | -0.0493 | 10.6319
0.5 | 0.2967 | 0.01686 | -0.0588 | 17.5979
1 | 0.3966 | 0.01641 | -0.0657 | 24.1682
1.5 | 0.463 | 0.01622 | -0.0661 | 28.545
2 | 0.528 | 0.0158 | -0.0656 | 33.4177
2.5 | 0.5881 | 0.01528 | -0.0637 | 38.4882
3 | 0.6411 | 0.01482 | -0.0603 | 43.2591
3.5 | 0.692 | 0.01436 | -0.0562 | 48.1894
4 | 0.7376 | 0.01444 | -0.0515 | 51.0803
4.5 | 0.779 | 0.01531 | -0.0471 | 50.8818
5 | 0.8232 | 0.01663 | -0.044 | 49.5009
5.5 | 0.8698 | 0.01799 | -0.0416 | 48.3491
6 | 0.9174 | 0.01936 | -0.0394 | 47.3864
6.5 | 0.9587 | 0.02054 | -0.0362 | 46.6748
7 | 0.9943 | 0.02173 | -0.0322 | 45.757
7.5 | 1.022 | 0.02312 | -0.0272 | 44.2042
8 | 1.0413 | 0.02579 | -0.0212 | 40.3761
8.5 | 1.0696 | 0.02984 | -0.0168 | 35.8445
9 | 1.1074 | 0.03435 | -0.0139 | 32.2387
9.5 | 1.1468 | 0.04006 | -0.0118 | 28.6271
10 | 1.1542 | 0.0451 | -0.0059 | 25.592
10.5 | 1.1468 | 0.05076 | 0.0003 | 22.5926
11 | 1.1205 | 0.05732 | 0.0058 | 19.5482
11.5 | 1.0782 | 0.06585 | 0.0075 | 16.3736
12 | 1.0225 | 0.07803 | 0.0031 | 13.1039
12.5 | 0.9581 | 0.09626 | -0.009 | 9.9533
13 | 0.9144 | 0.1157 | -0.0205 | 7.9032
13.5 | 0.8592 | 0.14418 | -0.037 | 5.9592
14 | 0.8551 | 0.1697 | -0.0468 | 5.0389
14.5 | 0.8304 | 0.17768 | -0.0564 | 4.6736
15 | 0.8759 | 0.18839 | -0.0532 | 4.6494

## 15. Re 100k Mach 0.50 (1)
BIGFOIL.COM POLAR EXPORT
goe566
GOE 566 |  |  |  | Cl Max: | 1.207 | at alpha= | 20 | deg
JavaFoil+Calcfoil stall+Eppler ext transition |  |  |  | L/D Max: | 48.15 | at alpha= | 4.5 | deg
Re: | 100000 |  |  | Cd Min: | 0.01129 | at alpha= | 0 | deg
Mach: | 0.5 |  |  | Cl=0 at alpha= | -2.5577 | deg
|  |  |  | @ Cl=0.1, Cd= | 0.032832
|  |  |  | @ Cl=0.4, Cd= | 0.011517
|  |  |  | @ Cl=0.6, Cd= | 0.014396
alpha (deg) | Cl | Cd | Cm | Cl/Cd
-20 | -0.868 | 0.29511 | -0.01 | -2.941
-19.5 | -0.845 | 0.3022 | -0.01 | -2.796
-19 | -0.821 | 0.27685 | -0.011 | -2.965
-18.5 | -0.795 | 0.27275 | -0.01 | -2.913
-18 | -0.771 | 0.26092 | -0.011 | -2.953
-17.5 | -0.747 | 0.25473 | -0.011 | -2.932
-17 | -0.723 | 0.24535 | -0.011 | -2.948
-16.5 | -0.699 | 0.23442 | -0.012 | -2.983
-16 | -0.676 | 0.23118 | -0.012 | -2.922
-15.5 | -0.652 | 0.22976 | -0.013 | -2.836
-15 | -0.628 | 0.22537 | -0.013 | -2.785
-14.5 | -0.603 | 0.21805 | -0.014 | -2.768
-14 | -0.579 | 0.20987 | -0.014 | -2.76
-13.5 | -0.555 | 0.20744 | -0.015 | -2.675
-13 | -0.53 | 0.20331 | -0.015 | -2.609
-12.5 | -0.506 | 0.19271 | -0.015 | -2.625
-12 | -0.48 | 0.19966 | -0.015 | -2.405
-11.5 | -0.455 | 0.19304 | -0.014 | -2.356
-11 | -0.43 | 0.18698 | -0.015 | -2.3
-10.5 | -0.405 | 0.18605 | -0.015 | -2.178
-10 | -0.38 | 0.18298 | -0.016 | -2.078
-9.5 | -0.355 | 0.1798 | -0.016 | -1.976
-9 | -0.33 | 0.17723 | -0.016 | -1.863
-8.5 | -0.305 | 0.17298 | -0.017 | -1.763
-8 | -0.28 | 0.22409 | -0.018 | -1.249
-7.5 | -0.255 | 0.11365 | -0.018 | -2.24
-7 | -0.337 | 0.07622 | -0.018 | -4.418
-6.5 | -0.338 | 0.06274 | -0.019 | -5.391
-6 | -0.314 | 0.05733 | -0.019 | -5.475
-5.5 | -0.279 | 0.05121 | -0.02 | -5.449
-5 | -0.238 | 0.04668 | -0.02 | -5.099
-4.5 | -0.193 | 0.04299 | -0.021 | -4.493
-4 | -0.146 | 0.04025 | -0.021 | -3.619
-3.5 | -0.096 | 0.03786 | -0.022 | -2.544
-3 | -0.046 | 0.03603 | -0.022 | -1.267
-2.5 | 0.006 | 0.03461 | -0.023 | 0.172
-2 | 0.058 | 0.03349 | -0.024 | 1.738
-1.5 | 0.111 | 0.03266 | -0.025 | 3.398
-1 | 0.164 | 0.0321 | -0.026 | 5.112
-0.5 | 0.267 | 0.01225 | -0.054 | 21.824
0 | 0.33 | 0.01129 | -0.055 | 29.219
0.5 | 0.394 | 0.01149 | -0.056 | 34.335
1 | 0.459 | 0.01178 | -0.057 | 38.957
1.5 | 0.527 | 0.0139 | -0.058 | 37.884
2 | 0.591 | 0.01433 | -0.059 | 41.26
2.5 | 0.655 | 0.0148 | -0.06 | 44.29
3 | 0.719 | 0.01539 | -0.061 | 46.708
3.5 | 0.781 | 0.01683 | -0.062 | 46.413
4 | 0.842 | 0.01775 | -0.062 | 47.436
4.5 | 0.901 | 0.01871 | -0.063 | 48.15
5 | 0.788 | 0.03879 | -0.031 | 20.32
5.5 | 0.834 | 0.04174 | -0.031 | 19.977
6 | 0.877 | 0.04499 | -0.031 | 19.491
6.5 | 0.916 | 0.04882 | -0.031 | 18.772
7 | 0.951 | 0.05356 | -0.031 | 17.756
7.5 | 0.979 | 0.05818 | -0.031 | 16.823
8 | 0.996 | 0.06517 | -0.031 | 15.286
8.5 | 0.997 | 0.07564 | -0.032 | 13.179
9 | 0.965 | 0.09158 | -0.031 | 10.534
9.5 | 0.761 | 0.14635 | -0.031 | 5.2
10 | 0.665 | 0.1884 | -0.032 | 3.529
10.5 | 0.691 | 0.1919 | -0.033 | 3.603
11 | 0.718 | 0.19538 | -0.033 | 3.674
11.5 | 0.744 | 0.19857 | -0.033 | 3.749
12 | 0.771 | 0.20411 | -0.034 | 3.777
12.5 | 0.798 | 0.21195 | -0.035 | 3.763
13 | 0.827 | 0.23837 | -0.039 | 3.467
13.5 | 0.853 | 0.24869 | -0.04 | 3.431
14 | 0.88 | 0.2391 | -0.041 | 3.682
14.5 | 0.908 | 0.24552 | -0.042 | 3.697
15 | 0.937 | 0.29751 | -0.046 | 3.151
15.5 | 0.964 | 0.29746 | -0.046 | 3.24
16 | 0.99 | 0.30245 | -0.047 | 3.274
16.5 | 1.017 | 0.28632 | -0.047 | 3.553
17 | 1.044 | 0.28142 | -0.048 | 3.708
17.5 | 1.069 | 0.31099 | -0.048 | 3.438
18 | 1.095 | 0.32193 | -0.048 | 3.402
18.5 | 1.122 | 0.32718 | -0.049 | 3.428
19 | 1.148 | 0.33542 | -0.05 | 3.424
19.5 | 1.181 | 0.3319 | -0.054 | 3.557
20 | 1.207 | 0.34031 | -0.054 | 3.546

## 16. Re 100k Mach 0.50 (2)
BIGFOIL.COM POLAR EXPORT
goe566
GOE 566 |  |  |  | Cl Max: | 1.0736 | at alpha= | 8 | deg
XFOIL ncrit=9 |  |  |  | L/D Max: | 47.9683 | at alpha= | 3.5 | deg
Re: | 100000 |  |  | Cd Min: | 0.2677 | at alpha= | -20 | deg
Mach: | 0.5 |  |  | Cl=0 at alpha= | -0.97171 | deg
|  |  |  | @ Cl=0.1, Cd= | 0.020834
|  |  |  | @ Cl=0.4, Cd= | 0.017193
|  |  |  | @ Cl=0.6, Cd= | 0.015751
alpha (deg) | Cl | Cd | Cm | Cl/Cd
-20 | -0.7609 | 0.2677 | 0.0508 | -2.8424
-19.5 | -0.7392 | 0.26019 | 0.0461 | -2.841
-19 | -0.7192 | 0.25473 | 0.0403 | -2.8234
-18 | -0.6769 | 0.23837 | 0.0313 | -2.8397
-17.5 | -0.6538 | 0.22955 | 0.0279 | -2.8482
-17 | -0.6324 | 0.22192 | 0.0239 | -2.8497
-16.5 | -0.612 | 0.21486 | 0.0195 | -2.8484
-16 | -0.5985 | 0.21174 | 0.0134 | -2.8266
-15.5 | -0.5781 | 0.20249 | 0.0097 | -2.855
-15 | -0.5517 | 0.19209 | 0.008 | -2.8721
-14.5 | -0.5322 | 0.18486 | 0.0044 | -2.8789
-14 | -0.5206 | 0.18047 | -0.0009 | -2.8847
-13 | -0.4793 | 0.16292 | -0.0059 | -2.9419
-12.5 | -0.4651 | 0.15668 | -0.0094 | -2.9685
-12 | -0.4779 | 0.15655 | -0.0167 | -3.0527
-11.5 | -0.4334 | 0.14163 | -0.0145 | -3.0601
-11 | -0.4247 | 0.13594 | -0.018 | -3.1242
-10.5 | -0.4243 | 0.13036 | -0.0225 | -3.2548
-10 | -0.3965 | 0.12129 | -0.0218 | -3.269
-9.5 | -0.4202 | 0.11999 | -0.0296 | -3.502
-9 | -0.3765 | 0.10787 | -0.0256 | -3.4903
-8.5 | -0.4061 | 0.10608 | -0.0332 | -3.8282
-8 | -0.3648 | 0.09539 | -0.0287 | -3.8243
-7.5 | -0.3645 | 0.08936 | -0.0296 | -4.079
-7 | -0.3961 | 0.08646 | -0.0315 | -4.5813
-6.5 | -0.3777 | 0.079 | -0.0269 | -4.781
-6 | -0.4299 | 0.07621 | -0.0257 | -5.641
-5.5 | -0.4321 | 0.071 | -0.0197 | -6.0859
-5 | -0.446 | 0.06596 | -0.016 | -6.7617
-4.5 | -0.4652 | 0.06168 | -0.017 | -7.5422
-4 | -0.4548 | 0.05578 | -0.0106 | -8.1535
-3.5 | -0.4121 | 0.04534 | -0.0227 | -9.0891
-3 | -0.3447 | 0.03621 | -0.0274 | -9.5195
-2.5 | -0.2639 | 0.03053 | -0.0323 | -8.644
-2 | -0.1795 | 0.02676 | -0.0359 | -6.7078
-1.5 | -0.0927 | 0.02434 | -0.0392 | -3.8085
-1 | -0.0049 | 0.02264 | -0.0427 | -0.21643
-0.5 | 0.0817 | 0.02118 | -0.0459 | 3.8574
0 | 0.2631 | 0.01775 | -0.0648 | 14.8225
0.5 | 0.3666 | 0.01734 | -0.0701 | 21.1419
1 | 0.4484 | 0.01698 | -0.0712 | 26.4075
1.5 | 0.5178 | 0.01654 | -0.0694 | 31.3059
2 | 0.5851 | 0.01589 | -0.0664 | 36.8219
2.5 | 0.6482 | 0.0153 | -0.0623 | 42.366
3 | 0.706 | 0.01509 | -0.0573 | 46.786
3.5 | 0.7555 | 0.01575 | -0.052 | 47.9683
4 | 0.806 | 0.017 | -0.0477 | 47.4118
4.5 | 0.8596 | 0.01852 | -0.0443 | 46.4147
5 | 0.9135 | 0.02013 | -0.0408 | 45.38
5.5 | 0.9652 | 0.02189 | -0.037 | 44.0932
6 | 1.0076 | 0.02356 | -0.0315 | 42.7674
6.5 | 1.0358 | 0.02524 | -0.0241 | 41.038
7 | 1.0525 | 0.02736 | -0.0155 | 38.4686
7.5 | 1.0638 | 0.03077 | -0.0073 | 34.5726
8 | 1.0736 | 0.0358 | -0.0004 | 29.9888
8.5 | 1.0715 | 0.04161 | 0.0053 | 25.751
9 | 1.0451 | 0.04932 | 0.0084 | 21.1902
9.5 | 1.0083 | 0.05912 | 0.0069 | 17.0551
10 | 0.9601 | 0.07247 | -0.0004 | 13.2482
10.5 | 0.9061 | 0.09036 | -0.0129 | 10.0277
11 | 0.8695 | 0.10783 | -0.0235 | 8.0636
11.5 | 0.8499 | 0.12251 | -0.0314 | 6.9374
12 | 0.8418 | 0.13548 | -0.0381 | 6.2135
12.5 | 0.8409 | 0.14739 | -0.044 | 5.7053
13 | 0.8447 | 0.15863 | -0.0497 | 5.325

## 17. Re 250k Mach 0.00 (1)
BIGFOIL.COM POLAR EXPORT
goe566
GOE 566 |  |  |  | Cl Max: | 1.126 | at alpha= | 12.5 | deg
JavaFoil+Calcfoil stall+Eppler ext transition |  |  |  | L/D Max: | 65.374 | at alpha= | 7 | deg
Re: | 250000 |  |  | Cd Min: | 0.00716 | at alpha= | 0 | deg
Mach: | 0 |  |  | Cl=0 at alpha= | -2.5556 | deg
|  |  |  | @ Cl=0.1, Cd= | 0.00909
|  |  |  | @ Cl=0.4, Cd= | 0.0073817
|  |  |  | @ Cl=0.6, Cd= | 0.010433
alpha (deg) | Cl | Cd | Cm | Cl/Cd
-18 | -0.516 | 0.20846 | -0.008 | -2.473
-17.5 | -0.533 | 0.19707 | -0.008 | -2.707
-17 | -0.551 | 0.18286 | -0.009 | -3.013
-16.5 | -0.568 | 0.16911 | -0.009 | -3.357
-16 | -0.583 | 0.16484 | -0.009 | -3.539
-15.5 | -0.598 | 0.15575 | -0.01 | -3.838
-15 | -0.61 | 0.13986 | -0.01 | -4.364
-14.5 | -0.621 | 0.13557 | -0.011 | -4.58
-14 | -0.629 | 0.12315 | -0.011 | -5.108
-13.5 | -0.635 | 0.11662 | -0.011 | -5.442
-13 | -0.637 | 0.10904 | -0.012 | -5.841
-12.5 | -0.636 | 0.09971 | -0.012 | -6.378
-12 | -0.631 | 0.09433 | -0.012 | -6.693
-11.5 | -0.623 | 0.08796 | -0.013 | -7.084
-11 | -0.611 | 0.08177 | -0.013 | -7.472
-10.5 | -0.595 | 0.07651 | -0.013 | -7.778
-10 | -0.575 | 0.07119 | -0.014 | -8.081
-9.5 | -0.552 | 0.06685 | -0.014 | -8.254
-9 | -0.521 | 0.06235 | -0.015 | -8.362
-8.5 | -0.488 | 0.05821 | -0.015 | -8.381
-8 | -0.453 | 0.05476 | -0.015 | -8.27
-7.5 | -0.416 | 0.05141 | -0.016 | -8.098
-7 | -0.378 | 0.04819 | -0.016 | -7.852
-6.5 | -0.339 | 0.04531 | -0.017 | -7.488
-6 | -0.299 | 0.04264 | -0.017 | -7.012
-5.5 | -0.258 | 0.04039 | -0.018 | -6.381
-5 | -0.216 | 0.03818 | -0.018 | -5.644
-4.5 | -0.173 | 0.03626 | -0.019 | -4.758
-4 | -0.129 | 0.03456 | -0.019 | -3.729
-3.5 | -0.085 | 0.03309 | -0.02 | -2.559
-3 | -0.04 | 0.03185 | -0.021 | -1.254
-2.5 | 0.005 | 0.03079 | -0.021 | 0.168
-2 | 0.062 | 0.00909 | -0.045 | 6.86
-1.5 | 0.119 | 0.00909 | -0.046 | 13.06
-1 | 0.175 | 0.00906 | -0.047 | 19.342
-0.5 | 0.232 | 0.00907 | -0.048 | 25.578
0 | 0.291 | 0.00716 | -0.049 | 40.703
0.5 | 0.348 | 0.00731 | -0.049 | 47.646
1 | 0.406 | 0.00739 | -0.05 | 54.874
1.5 | 0.463 | 0.00752 | -0.051 | 61.537
2 | 0.52 | 0.01002 | -0.052 | 51.872
2.5 | 0.577 | 0.01032 | -0.053 | 55.913
3 | 0.634 | 0.0106 | -0.054 | 59.822
3.5 | 0.69 | 0.01182 | -0.054 | 58.425
4 | 0.746 | 0.01253 | -0.055 | 59.546
4.5 | 0.802 | 0.01301 | -0.056 | 61.643
5 | 0.857 | 0.01356 | -0.057 | 63.204
5.5 | 0.911 | 0.01415 | -0.058 | 64.382
6 | 0.954 | 0.01498 | -0.058 | 63.683
6.5 | 1.005 | 0.01557 | -0.058 | 64.555
7 | 1.054 | 0.01613 | -0.059 | 65.374
7.5 | 0.9 | 0.04675 | -0.029 | 19.26
8 | 0.939 | 0.05024 | -0.029 | 18.697
8.5 | 0.977 | 0.05318 | -0.029 | 18.374
9 | 1.013 | 0.05699 | -0.029 | 17.781
9.5 | 1.048 | 0.0609 | -0.029 | 17.214
10 | 1.073 | 0.06505 | -0.03 | 16.498
10.5 | 1.093 | 0.06943 | -0.03 | 15.746
11 | 1.109 | 0.07476 | -0.03 | 14.834
11.5 | 1.119 | 0.08002 | -0.03 | 13.987
12 | 1.125 | 0.08596 | -0.031 | 13.09
12.5 | 1.126 | 0.09043 | -0.031 | 12.453
13 | 1.122 | 0.09715 | -0.032 | 11.547
13.5 | 1.112 | 0.10395 | -0.032 | 10.701
14 | 1.098 | 0.11131 | -0.032 | 9.866
14.5 | 1.08 | 0.12117 | -0.033 | 8.913
15 | 1.058 | 0.12717 | -0.033 | 8.317
15.5 | 1.032 | 0.13638 | -0.033 | 7.569
16 | 1.004 | 0.14712 | -0.033 | 6.825
16.5 | 0.974 | 0.15719 | -0.033 | 6.195
17 | 0.942 | 0.16752 | -0.033 | 5.622
17.5 | 0.908 | 0.17686 | -0.033 | 5.136

## 18. Re 250k Mach 0.00 (2)
BIGFOIL.COM POLAR EXPORT
goe566
GOE 566 |  |  |  | Cl Max: | 1.2324 | at alpha= | 12.5 | deg
XFOIL ncrit=9 |  |  |  | L/D Max: | 75.1441 | at alpha= | 3.5 | deg
Re: | 250000 |  |  | Cd Min: | 0.23969 | at alpha= | -20 | deg
Mach: | 0 |  |  | Cl=0 at alpha= | -2.4719 | deg
|  |  |  | @ Cl=0.1, Cd= | 0.010867
|  |  |  | @ Cl=0.4, Cd= | 0.0080038
|  |  |  | @ Cl=0.6, Cd= | 0.0083543
alpha (deg) | Cl | Cd | Cm | Cl/Cd
-20 | -0.6812 | 0.23969 | 0.0371 | -2.842
-19.5 | -0.664 | 0.23318 | 0.0344 | -2.8476
-19 | -0.6476 | 0.22714 | 0.031 | -2.8511
-18.5 | -0.6314 | 0.22093 | 0.0275 | -2.8579
-18 | -0.6154 | 0.21452 | 0.0237 | -2.8687
-17.5 | -0.603 | 0.20915 | 0.0185 | -2.8831
-17 | -0.5923 | 0.20271 | 0.0141 | -2.9219
-16.5 | -0.571 | 0.1943 | 0.0132 | -2.9388
-16 | -0.5551 | 0.18805 | 0.0106 | -2.9519
-15.5 | -0.5405 | 0.18157 | 0.0076 | -2.9768
-15 | -0.5305 | 0.17546 | 0.0028 | -3.0235
-14.5 | -0.5291 | 0.17029 | -0.0026 | -3.1071
-14 | -0.5139 | 0.16109 | -0.0046 | -3.1901
-13.5 | -0.4926 | 0.15353 | -0.0046 | -3.2085
-13 | -0.48 | 0.14703 | -0.0068 | -3.2646
-12.5 | -0.4701 | 0.14026 | -0.0098 | -3.3516
-12 | -0.475 | 0.1341 | -0.017 | -3.5421
-11.5 | -0.4708 | 0.12668 | -0.0213 | -3.7165
-11 | -0.4511 | 0.11803 | -0.0188 | -3.8219
-10.5 | -0.4397 | 0.11173 | -0.0201 | -3.9354
-10 | -0.433 | 0.10508 | -0.0225 | -4.1207
-9.5 | -0.4388 | 0.09763 | -0.0296 | -4.4945
-9 | -0.449 | 0.08973 | -0.0375 | -5.0039
-8.5 | -0.4423 | 0.08224 | -0.0334 | -5.3782
-8 | -0.449 | 0.07662 | -0.0338 | -5.8601
-7.5 | -0.4588 | 0.06989 | -0.0361 | -6.5646
-7 | -0.475 | 0.06353 | -0.0352 | -7.4768
-6.5 | -0.4906 | 0.0574 | -0.0335 | -8.547
-6 | -0.4627 | 0.0485 | -0.0358 | -9.5402
-5.5 | -0.4049 | 0.03998 | -0.0427 | -10.1276
-5 | -0.3466 | 0.03435 | -0.0467 | -10.0902
-4.5 | -0.2816 | 0.02296 | -0.0486 | -12.2648
-4 | -0.2196 | 0.01914 | -0.0495 | -11.4734
-3 | -0.0772 | 0.01507 | -0.0554 | -5.1228
-2.5 | -0.0037 | 0.01371 | -0.0588 | -0.26988
-2 | 0.0622 | 0.01245 | -0.0605 | 4.996
-1 | 0.1515 | 0.00871 | -0.0547 | 17.3938
-0.5 | 0.2932 | 0.00817 | -0.0702 | 35.8874
0 | 0.3619 | 0.00803 | -0.0727 | 45.0685
0.5 | 0.4056 | 0.008 | -0.0699 | 50.7
1 | 0.4515 | 0.00801 | -0.0674 | 56.367
1.5 | 0.4972 | 0.00804 | -0.0649 | 61.8408
2 | 0.5433 | 0.00812 | -0.0623 | 66.9089
2.5 | 0.5896 | 0.00829 | -0.0599 | 71.1218
3 | 0.6349 | 0.00857 | -0.0573 | 74.084
3.5 | 0.6778 | 0.00902 | -0.0543 | 75.1441
4 | 0.7139 | 0.00997 | -0.0503 | 71.6048
5 | 0.796 | 0.01183 | -0.0449 | 67.2866
5.5 | 0.8407 | 0.01256 | -0.0429 | 66.9347
6 | 0.8856 | 0.01328 | -0.041 | 66.6867
6.5 | 0.9307 | 0.01395 | -0.0392 | 66.7168
7 | 0.9758 | 0.01458 | -0.0375 | 66.9273
7.5 | 1.0147 | 0.01582 | -0.035 | 64.1403
8 | 1.0453 | 0.018 | -0.0312 | 58.0722
8.5 | 1.0788 | 0.01974 | -0.0278 | 54.6505
9 | 1.1078 | 0.02176 | -0.0238 | 50.9099
9.5 | 1.1287 | 0.02469 | -0.0189 | 45.7149
10 | 1.1556 | 0.02697 | -0.0148 | 42.8476
10.5 | 1.1806 | 0.03004 | -0.0111 | 39.3009
11 | 1.2096 | 0.03473 | -0.0085 | 34.8287
11.5 | 1.2237 | 0.03802 | -0.0037 | 32.1857
12 | 1.231 | 0.04169 | 0.0008 | 29.5275
12.5 | 1.2324 | 0.04626 | 0.0046 | 26.6407
13 | 1.2212 | 0.05214 | 0.0078 | 23.4216
13.5 | 1.2003 | 0.05924 | 0.0093 | 20.2616
14 | 1.1666 | 0.06859 | 0.008 | 17.0083
14.5 | 1.1031 | 0.08415 | 0.0002 | 13.1087
15 | 1.0245 | 0.10837 | -0.0163 | 9.4537
15.5 | 0.9331 | 0.14269 | -0.0373 | 6.5394
16 | 0.8631 | 0.18574 | -0.0574 | 4.6468
16.5 | 0.8868 | 0.19004 | -0.0568 | 4.6664
17 | 0.8777 | 0.20341 | -0.0666 | 4.3149
17.5 | 0.8889 | 0.21099 | -0.0708 | 4.213

## 19. Re 250k Mach 0.10 (1)
BIGFOIL.COM POLAR EXPORT
goe566
GOE 566 |  |  |  | Cl Max: | 1.121 | at alpha= | 12 | deg
JavaFoil+Calcfoil stall+Eppler ext transition |  |  |  | L/D Max: | 65.17 | at alpha= | 7 | deg
Re: | 250000 |  |  | Cd Min: | 0.00723 | at alpha= | 0 | deg
Mach: | 0.1 |  |  | Cl=0 at alpha= | -2.5556 | deg
|  |  |  | @ Cl=0.1, Cd= | 0.0088652
|  |  |  | @ Cl=0.4, Cd= | 0.007429
|  |  |  | @ Cl=0.6, Cd= | 0.010438
alpha (deg) | Cl | Cd | Cm | Cl/Cd
-17.5 | -0.493 | 0.20555 | -0.008 | -2.399
-17 | -0.513 | 0.19064 | -0.009 | -2.693
-16.5 | -0.533 | 0.18527 | -0.009 | -2.878
-16 | -0.552 | 0.16813 | -0.009 | -3.283
-15.5 | -0.57 | 0.15751 | -0.01 | -3.616
-15 | -0.585 | 0.1471 | -0.01 | -3.98
-14.5 | -0.599 | 0.13499 | -0.011 | -4.439
-14 | -0.611 | 0.12673 | -0.011 | -4.817
-13.5 | -0.619 | 0.11886 | -0.011 | -5.208
-13 | -0.624 | 0.10994 | -0.012 | -5.678
-12.5 | -0.626 | 0.10354 | -0.012 | -6.044
-12 | -0.624 | 0.09507 | -0.012 | -6.559
-11.5 | -0.617 | 0.08928 | -0.013 | -6.916
-11 | -0.607 | 0.08316 | -0.013 | -7.302
-10.5 | -0.593 | 0.07716 | -0.013 | -7.682
-10 | -0.574 | 0.07225 | -0.014 | -7.947
-9.5 | -0.552 | 0.06718 | -0.014 | -8.211
-9 | -0.522 | 0.0626 | -0.015 | -8.334
-8.5 | -0.489 | 0.05875 | -0.015 | -8.317
-8 | -0.454 | 0.05494 | -0.015 | -8.26
-7.5 | -0.417 | 0.05129 | -0.016 | -8.137
-7 | -0.38 | 0.04845 | -0.016 | -7.833
-6.5 | -0.34 | 0.04553 | -0.017 | -7.476
-6 | -0.3 | 0.04281 | -0.017 | -7.011
-5.5 | -0.259 | 0.04031 | -0.018 | -6.419
-5 | -0.216 | 0.03822 | -0.018 | -5.663
-4.5 | -0.173 | 0.03629 | -0.019 | -4.776
-4 | -0.129 | 0.03465 | -0.019 | -3.737
-3.5 | -0.085 | 0.03313 | -0.02 | -2.568
-3 | -0.04 | 0.03186 | -0.021 | -1.26
-2.5 | 0.005 | 0.03083 | -0.021 | 0.169
-2 | 0.063 | 0.00833 | -0.045 | 7.524
-1.5 | 0.119 | 0.00914 | -0.046 | 13.045
-1 | 0.176 | 0.00901 | -0.047 | 19.548
-0.5 | 0.233 | 0.00904 | -0.048 | 25.778
0 | 0.293 | 0.00723 | -0.049 | 40.51
0.5 | 0.35 | 0.00736 | -0.05 | 47.595
1 | 0.408 | 0.00744 | -0.051 | 54.804
1.5 | 0.465 | 0.00757 | -0.051 | 61.428
2 | 0.523 | 0.0101 | -0.052 | 51.732
2.5 | 0.58 | 0.01035 | -0.053 | 56.025
3 | 0.637 | 0.0106 | -0.054 | 60.104
3.5 | 0.694 | 0.01183 | -0.055 | 58.62
4 | 0.75 | 0.01259 | -0.055 | 59.565
4.5 | 0.806 | 0.01309 | -0.056 | 61.58
5 | 0.861 | 0.01361 | -0.057 | 63.253
5.5 | 0.915 | 0.01421 | -0.058 | 64.393
6 | 0.958 | 0.01509 | -0.058 | 63.484
6.5 | 1.009 | 0.0157 | -0.059 | 64.273
7 | 1.058 | 0.01624 | -0.059 | 65.17
7.5 | 0.904 | 0.04687 | -0.029 | 19.286
8 | 0.943 | 0.05038 | -0.029 | 18.717
8.5 | 0.981 | 0.05322 | -0.029 | 18.425
9 | 1.017 | 0.05701 | -0.029 | 17.831
9.5 | 1.052 | 0.06138 | -0.03 | 17.133
10 | 1.075 | 0.06571 | -0.03 | 16.365
10.5 | 1.094 | 0.06986 | -0.03 | 15.662
11 | 1.108 | 0.07493 | -0.03 | 14.791
11.5 | 1.117 | 0.08029 | -0.03 | 13.909
12 | 1.121 | 0.08589 | -0.031 | 13.048
12.5 | 1.119 | 0.09293 | -0.032 | 12.04
13 | 1.111 | 0.10017 | -0.032 | 11.094
13.5 | 1.098 | 0.10495 | -0.032 | 10.464
14 | 1.08 | 0.11433 | -0.033 | 9.448
14.5 | 1.058 | 0.12248 | -0.033 | 8.635
15 | 1.031 | 0.1314 | -0.033 | 7.845
15.5 | 1.001 | 0.13785 | -0.033 | 7.261
16 | 0.968 | 0.14853 | -0.033 | 6.518
16.5 | 0.933 | 0.16163 | -0.033 | 5.772
17 | 0.896 | 0.17453 | -0.033 | 5.135

## 20. Re 250k Mach 0.10 (2)
BIGFOIL.COM POLAR EXPORT
goe566
GOE 566 |  |  |  | Cl Max: | 1.2207 | at alpha= | 12 | deg
XFOIL ncrit=9 |  |  |  | L/D Max: | 74.7582 | at alpha= | 3.5 | deg
Re: | 250000 |  |  | Cd Min: | 0.2403 | at alpha= | -20 | deg
Mach: | 0.1 |  |  | Cl=0 at alpha= | -2.4638 | deg
|  |  |  | @ Cl=0.1, Cd= | 0.011905
|  |  |  | @ Cl=0.4, Cd= | 0.0080235
|  |  |  | @ Cl=0.6, Cd= | 0.0083686
alpha (deg) | Cl | Cd | Cm | Cl/Cd
-20 | -0.6831 | 0.2403 | 0.0375 | -2.8427
-19.5 | -0.6659 | 0.23386 | 0.0348 | -2.8474
-19 | -0.6493 | 0.22778 | 0.0313 | -2.8506
-18.5 | -0.6329 | 0.22152 | 0.0277 | -2.8571
-18 | -0.6168 | 0.2151 | 0.0238 | -2.8675
-17.5 | -0.6045 | 0.20981 | 0.0186 | -2.8812
-17 | -0.5917 | 0.20269 | 0.0147 | -2.9192
-16.5 | -0.5716 | 0.19482 | 0.0134 | -2.934
-16 | -0.5556 | 0.18854 | 0.0108 | -2.9469
-15.5 | -0.5409 | 0.18202 | 0.0077 | -2.9717
-15 | -0.5313 | 0.17604 | 0.0027 | -3.0181
-14.5 | -0.5294 | 0.17086 | -0.0026 | -3.0984
-14 | -0.5113 | 0.16125 | -0.0041 | -3.1709
-13.5 | -0.4918 | 0.15399 | -0.0045 | -3.1937
-13 | -0.4792 | 0.14745 | -0.0068 | -3.2499
-12.5 | -0.4695 | 0.14068 | -0.0099 | -3.3374
-12 | -0.4744 | 0.13461 | -0.0171 | -3.5243
-11.5 | -0.4704 | 0.12599 | -0.0208 | -3.7336
-11 | -0.4487 | 0.11856 | -0.0185 | -3.7846
-10.5 | -0.4377 | 0.11221 | -0.02 | -3.9007
-10 | -0.431 | 0.10552 | -0.0225 | -4.0845
-9.5 | -0.4375 | 0.09815 | -0.03 | -4.4575
-9 | -0.4462 | 0.09034 | -0.0374 | -4.9391
-8.5 | -0.4359 | 0.08314 | -0.0325 | -5.243
-8 | -0.4407 | 0.0774 | -0.0333 | -5.6938
-7.5 | -0.4543 | 0.07071 | -0.0356 | -6.4248
-7 | -0.4721 | 0.06416 | -0.0355 | -7.3582
-6.5 | -0.4896 | 0.05818 | -0.0337 | -8.4153
-6 | -0.4625 | 0.04934 | -0.0358 | -9.3737
-5.5 | -0.4047 | 0.04058 | -0.0432 | -9.9729
-5 | -0.3465 | 0.03478 | -0.0473 | -9.9626
-4.5 | -0.2835 | 0.02303 | -0.0488 | -12.31
-3.5 | -0.1468 | 0.01689 | -0.0534 | -8.6915
-3 | -0.0759 | 0.01514 | -0.0562 | -5.0132
-2.5 | -0.005 | 0.01378 | -0.0589 | -0.36284
-2 | 0.0641 | 0.01247 | -0.0611 | 5.1403
-1.5 | 0.1232 | 0.01154 | -0.0608 | 10.6759
-1 | 0.1535 | 0.00878 | -0.0553 | 17.4829
-0.5 | 0.289 | 0.00819 | -0.0693 | 35.2869
0 | 0.364 | 0.00804 | -0.073 | 45.2736
0.5 | 0.4076 | 0.00802 | -0.0701 | 50.8229
1 | 0.4535 | 0.00803 | -0.0676 | 56.4757
1.5 | 0.4995 | 0.00806 | -0.065 | 61.9727
2 | 0.5461 | 0.00815 | -0.0625 | 67.0061
2.5 | 0.5924 | 0.00832 | -0.06 | 71.2019
3 | 0.6378 | 0.00861 | -0.0573 | 74.0767
3.5 | 0.6803 | 0.0091 | -0.0542 | 74.7582
4 | 0.7163 | 0.01009 | -0.0501 | 70.9911
4.5 | 0.7563 | 0.01109 | -0.0471 | 68.1966
5 | 0.7997 | 0.01191 | -0.0448 | 67.1453
5.5 | 0.8447 | 0.01264 | -0.0428 | 66.8275
6 | 0.8899 | 0.01337 | -0.0408 | 66.5595
6.5 | 0.935 | 0.01406 | -0.0389 | 66.5007
7 | 0.9803 | 0.01469 | -0.0371 | 66.7325
7.5 | 1.0175 | 0.01613 | -0.0343 | 63.0812
8 | 1.0492 | 0.01822 | -0.0305 | 57.5851
8.5 | 1.0807 | 0.02013 | -0.0267 | 53.686
9 | 1.1098 | 0.02213 | -0.0226 | 50.1491
9.5 | 1.1306 | 0.0251 | -0.0176 | 45.0438
10 | 1.1561 | 0.02748 | -0.0133 | 42.0706
10.5 | 1.1815 | 0.0309 | -0.0097 | 38.2362
11 | 1.2071 | 0.03554 | -0.0065 | 33.9645
11.5 | 1.2176 | 0.03909 | -0.0015 | 31.1486
12 | 1.2207 | 0.0431 | 0.003 | 28.3225
12.5 | 1.2171 | 0.0481 | 0.0066 | 25.3035
13 | 1.2003 | 0.05464 | 0.0091 | 21.9674
13.5 | 1.1749 | 0.06259 | 0.0093 | 18.7714
14 | 1.1286 | 0.07439 | 0.0052 | 15.1714
14.5 | 1.0652 | 0.09232 | -0.0057 | 11.5381
15 | 0.9897 | 0.11857 | -0.0235 | 8.347
15.5 | 0.9191 | 0.14968 | -0.0408 | 6.1404
16 | 0.8633 | 0.18691 | -0.0582 | 4.6188
16.5 | 0.8871 | 0.19143 | -0.0578 | 4.6341
17 | 0.8796 | 0.2043 | -0.0672 | 4.3054

## 21. Re 250k Mach 0.25 (1)
BIGFOIL.COM POLAR EXPORT
goe566
GOE 566 |  |  |  | Cl Max: | 1.096 | at alpha= | 11 | deg
JavaFoil+Calcfoil stall+Eppler ext transition |  |  |  | L/D Max: | 64.535 | at alpha= | 3.5 | deg
Re: | 250000 |  |  | Cd Min: | 0.00733 | at alpha= | 0 | deg
Mach: | 0.25 |  |  | Cl=0 at alpha= | -2.5543 | deg
|  |  |  | @ Cl=0.1, Cd= | 0.008819
|  |  |  | @ Cl=0.4, Cd= | 0.007481
|  |  |  | @ Cl=0.6, Cd= | 0.010501
alpha (deg) | Cl | Cd | Cm | Cl/Cd
-16 | -0.25 | 0.28743 | -0.008 | -0.869
-15.5 | -0.306 | 0.24878 | -0.009 | -1.228
-15 | -0.356 | 0.2173 | -0.01 | -1.638
-14.5 | -0.402 | 0.1847 | -0.01 | -2.177
-14 | -0.444 | 0.15784 | -0.011 | -2.811
-13.5 | -0.48 | 0.14668 | -0.011 | -3.276
-13 | -0.512 | 0.12907 | -0.012 | -3.965
-12.5 | -0.537 | 0.11935 | -0.012 | -4.498
-12 | -0.556 | 0.10912 | -0.013 | -5.091
-11.5 | -0.567 | 0.09949 | -0.013 | -5.701
-11 | -0.572 | 0.09026 | -0.013 | -6.338
-10.5 | -0.57 | 0.08261 | -0.014 | -6.899
-10 | -0.561 | 0.07615 | -0.014 | -7.371
-9.5 | -0.546 | 0.07059 | -0.015 | -7.739
-9 | -0.521 | 0.06557 | -0.015 | -7.939
-8.5 | -0.49 | 0.06072 | -0.015 | -8.071
-8 | -0.457 | 0.05619 | -0.016 | -8.138
-7.5 | -0.422 | 0.05282 | -0.016 | -7.992
-7 | -0.385 | 0.04912 | -0.017 | -7.84
-6.5 | -0.346 | 0.04617 | -0.017 | -7.501
-6 | -0.306 | 0.0434 | -0.018 | -7.05
-5.5 | -0.264 | 0.04087 | -0.018 | -6.466
-5 | -0.221 | 0.03862 | -0.019 | -5.732
-4.5 | -0.177 | 0.03659 | -0.019 | -4.85
-4 | -0.133 | 0.03486 | -0.02 | -3.807
-3.5 | -0.087 | 0.03332 | -0.02 | -2.618
-3 | -0.041 | 0.03203 | -0.021 | -1.286
-2.5 | 0.005 | 0.03096 | -0.022 | 0.173
-2 | 0.064 | 0.00831 | -0.047 | 7.746
-1.5 | 0.122 | 0.00913 | -0.048 | 13.414
-1 | 0.181 | 0.00909 | -0.048 | 19.897
-0.5 | 0.239 | 0.00906 | -0.049 | 26.424
0 | 0.301 | 0.00733 | -0.05 | 41.056
0.5 | 0.36 | 0.00742 | -0.051 | 48.487
1 | 0.419 | 0.00751 | -0.052 | 55.773
1.5 | 0.478 | 0.00766 | -0.053 | 62.354
2 | 0.537 | 0.01016 | -0.054 | 52.859
2.5 | 0.596 | 0.01048 | -0.054 | 56.868
3 | 0.655 | 0.01079 | -0.055 | 60.686
3.5 | 0.713 | 0.01104 | -0.056 | 64.535
4 | 0.77 | 0.01287 | -0.057 | 59.829
4.5 | 0.827 | 0.01339 | -0.058 | 61.792
5 | 0.874 | 0.01406 | -0.058 | 62.156
5.5 | 0.928 | 0.01472 | -0.059 | 63.075
6 | 0.98 | 0.01562 | -0.059 | 62.756
6.5 | 1.031 | 0.01628 | -0.06 | 63.345
7 | 1.08 | 0.0169 | -0.061 | 63.869
7.5 | 0.924 | 0.04755 | -0.03 | 19.426
8 | 0.962 | 0.05081 | -0.03 | 18.93
8.5 | 0.998 | 0.0547 | -0.03 | 18.247
9 | 1.033 | 0.05884 | -0.03 | 17.559
9.5 | 1.065 | 0.06311 | -0.03 | 16.882
10 | 1.083 | 0.0676 | -0.03 | 16.022
10.5 | 1.093 | 0.07305 | -0.03 | 14.968
11 | 1.096 | 0.07833 | -0.03 | 13.989
11.5 | 1.09 | 0.08514 | -0.031 | 12.803
12 | 1.075 | 0.09138 | -0.032 | 11.768
12.5 | 1.051 | 0.09939 | -0.032 | 10.571
13 | 1.016 | 0.10959 | -0.032 | 9.275
13.5 | 0.973 | 0.11997 | -0.032 | 8.109
14 | 0.92 | 0.12962 | -0.032 | 7.099
14.5 | 0.86 | 0.14517 | -0.032 | 5.922
15 | 0.792 | 0.15965 | -0.031 | 4.961
15.5 | 0.718 | 0.17668 | -0.03 | 4.066
16 | 0.64 | 0.19422 | -0.029 | 3.294

## 22. Re 250k Mach 0.25 (2)
BIGFOIL.COM POLAR EXPORT
goe566
GOE 566 |  |  |  | Cl Max: | 1.179 | at alpha= | 11 | deg
XFOIL ncrit=9 |  |  |  | L/D Max: | 73.8192 | at alpha= | 3 | deg
Re: | 250000 |  |  | Cd Min: | 0.24411 | at alpha= | -20 | deg
Mach: | 0.25 |  |  | Cl=0 at alpha= | -2.4879 | deg
|  |  |  | @ Cl=0.1, Cd= | 0.01216
|  |  |  | @ Cl=0.4, Cd= | 0.0081265
|  |  |  | @ Cl=0.6, Cd= | 0.0084449
alpha (deg) | Cl | Cd | Cm | Cl/Cd
-20 | -0.6945 | 0.24411 | 0.04 | -2.845
-19.5 | -0.6768 | 0.23778 | 0.0366 | -2.8463
-19 | -0.6594 | 0.23141 | 0.0329 | -2.8495
-18.5 | -0.642 | 0.22489 | 0.0291 | -2.8547
-18 | -0.6254 | 0.2186 | 0.0246 | -2.8609
-17.5 | -0.6133 | 0.21362 | 0.0192 | -2.871
-17 | -0.594 | 0.20458 | 0.017 | -2.9035
-16.5 | -0.576 | 0.19771 | 0.0146 | -2.9134
-16 | -0.5594 | 0.19122 | 0.0116 | -2.9254
-15.5 | -0.5438 | 0.18451 | 0.0081 | -2.9473
-15 | -0.536 | 0.17927 | 0.0024 | -2.9899
-14.5 | -0.5318 | 0.17391 | -0.0027 | -3.0579
-14 | -0.5051 | 0.16317 | -0.0024 | -3.0955
-13.5 | -0.489 | 0.15639 | -0.0041 | -3.1268
-13 | -0.4759 | 0.14968 | -0.0067 | -3.1794
-12.5 | -0.4696 | 0.14337 | -0.0114 | -3.2754
-12 | -0.4714 | 0.13732 | -0.0176 | -3.4329
-11.5 | -0.4546 | 0.12778 | -0.0174 | -3.5577
-11 | -0.4381 | 0.12115 | -0.0178 | -3.6162
-10.5 | -0.4281 | 0.11456 | -0.0198 | -3.7369
-10 | -0.4227 | 0.10773 | -0.0233 | -3.9237
-9.5 | -0.4302 | 0.10087 | -0.0314 | -4.2649
-9 | -0.4232 | 0.09238 | -0.0306 | -4.5811
-8.5 | -0.4126 | 0.08669 | -0.0303 | -4.7595
-8 | -0.4142 | 0.08039 | -0.0323 | -5.1524
-7.5 | -0.4352 | 0.07392 | -0.0352 | -5.8874
-7 | -0.4662 | 0.0673 | -0.0389 | -6.9272
-6 | -0.4604 | 0.05404 | -0.0351 | -8.5196
-5.5 | -0.403 | 0.04388 | -0.0452 | -9.1841
-5 | -0.3453 | 0.03715 | -0.0502 | -9.2948
-4.5 | -0.2834 | 0.02788 | -0.0526 | -10.165
-4 | -0.2168 | 0.02054 | -0.0546 | -10.555
-3.5 | -0.1487 | 0.01758 | -0.0562 | -8.4585
-3 | -0.0685 | 0.01553 | -0.0603 | -4.4108
-2.5 | -0.0016 | 0.01407 | -0.0616 | -0.11372
-2 | 0.0644 | 0.01275 | -0.0627 | 5.051
-1.5 | 0.1265 | 0.01172 | -0.0624 | 10.7935
-1 | 0.1669 | 0.00942 | -0.0588 | 17.7176
-0.5 | 0.2731 | 0.00828 | -0.0661 | 32.9831
0 | 0.3733 | 0.00815 | -0.0744 | 45.8037
0.5 | 0.4187 | 0.00811 | -0.0715 | 51.6276
1 | 0.4659 | 0.00812 | -0.0689 | 57.3768
1.5 | 0.513 | 0.00816 | -0.066 | 62.8676
2 | 0.5606 | 0.00827 | -0.0633 | 67.7872
2.5 | 0.6079 | 0.00848 | -0.0605 | 71.6863
3 | 0.6533 | 0.00885 | -0.0574 | 73.8192
3.5 | 0.693 | 0.00957 | -0.0534 | 72.4138
4 | 0.7303 | 0.01069 | -0.0493 | 68.3162
4.5 | 0.7738 | 0.0116 | -0.0465 | 66.7069
5 | 0.8196 | 0.01237 | -0.0441 | 66.2571
5.5 | 0.8661 | 0.01313 | -0.0418 | 65.9634
6 | 0.9124 | 0.01389 | -0.0395 | 65.6875
6.5 | 0.9592 | 0.01456 | -0.0372 | 65.8791
7 | 1.0043 | 0.01535 | -0.0347 | 65.4267
7.5 | 1.0337 | 0.01768 | -0.0302 | 58.4672
8 | 1.0674 | 0.01956 | -0.026 | 54.5706
8.5 | 1.0943 | 0.02178 | -0.021 | 50.2433
9 | 1.1145 | 0.02433 | -0.0153 | 45.8076
9.5 | 1.1344 | 0.02749 | -0.0097 | 41.2659
10 | 1.1561 | 0.03056 | -0.005 | 37.8305
10.5 | 1.1753 | 0.03522 | -0.001 | 33.3702
11 | 1.179 | 0.04063 | 0.0038 | 29.018
11.5 | 1.1692 | 0.04593 | 0.0081 | 25.4561
12 | 1.1497 | 0.05257 | 0.0102 | 21.8699
12.5 | 1.1222 | 0.06099 | 0.0094 | 18.3997
13 | 1.0857 | 0.0724 | 0.0048 | 14.9959
13.5 | 1.0443 | 0.08685 | -0.0039 | 12.0242
14 | 0.9982 | 0.10501 | -0.0158 | 9.5058
14.5 | 0.9508 | 0.12557 | -0.0282 | 7.5719
15 | 0.8594 | 0.17303 | -0.0515 | 4.9668
15.5 | 0.8758 | 0.18118 | -0.0522 | 4.8339
16 | 0.8677 | 0.1927 | -0.0626 | 4.5029

## 23. Re 250k Mach 0.50 (1)
BIGFOIL.COM POLAR EXPORT
goe566
GOE 566 |  |  |  | Cl Max: | 1.207 | at alpha= | 20 | deg
JavaFoil+Calcfoil stall+Eppler ext transition |  |  |  | L/D Max: | 61.628 | at alpha= | 3 | deg
Re: | 250000 |  |  | Cd Min: | 0.00759 | at alpha= | 0 | deg
Mach: | 0.5 |  |  | Cl=0 at alpha= | -2.5577 | deg
|  |  |  | @ Cl=0.1, Cd= | 0.019375
|  |  |  | @ Cl=0.4, Cd= | 0.0077258
|  |  |  | @ Cl=0.6, Cd= | 0.011003
alpha (deg) | Cl | Cd | Cm | Cl/Cd
-20 | -0.868 | 0.23965 | -0.01 | -3.623
-19.5 | -0.845 | 0.23436 | -0.01 | -3.605
-19 | -0.822 | 0.22833 | -0.011 | -3.601
-18.5 | -0.796 | 0.21992 | -0.011 | -3.618
-18 | -0.771 | 0.20443 | -0.011 | -3.771
-17.5 | -0.747 | 0.20003 | -0.011 | -3.735
-17 | -0.723 | 0.19048 | -0.012 | -3.798
-16.5 | -0.7 | 0.18976 | -0.012 | -3.686
-16 | -0.676 | 0.17827 | -0.012 | -3.79
-15.5 | -0.652 | 0.17916 | -0.013 | -3.638
-15 | -0.628 | 0.17061 | -0.013 | -3.679
-14.5 | -0.604 | 0.16459 | -0.014 | -3.667
-14 | -0.579 | 0.16029 | -0.014 | -3.614
-13.5 | -0.555 | 0.15887 | -0.015 | -3.493
-13 | -0.53 | 0.15208 | -0.015 | -3.488
-12.5 | -0.506 | 0.14745 | -0.016 | -3.431
-12 | -0.481 | 0.15809 | -0.016 | -3.042
-11.5 | -0.455 | 0.14668 | -0.015 | -3.102
-11 | -0.43 | 0.14265 | -0.015 | -3.015
-10.5 | -0.405 | 0.13681 | -0.015 | -2.962
-10 | -0.38 | 0.13381 | -0.016 | -2.843
-9.5 | -0.355 | 0.13077 | -0.016 | -2.717
-9 | -0.33 | 0.1282 | -0.017 | -2.576
-8.5 | -0.305 | 0.13048 | -0.017 | -2.338
-8 | -0.28 | 0.15301 | -0.018 | -1.829
-7.5 | -0.255 | 0.08688 | -0.018 | -2.931
-7 | -0.337 | 0.06194 | -0.019 | -5.437
-6.5 | -0.338 | 0.05347 | -0.019 | -6.327
-6 | -0.314 | 0.0493 | -0.019 | -6.367
-5.5 | -0.279 | 0.04464 | -0.02 | -6.251
-5 | -0.238 | 0.04128 | -0.02 | -5.768
-4.5 | -0.193 | 0.03842 | -0.021 | -5.029
-4 | -0.146 | 0.03617 | -0.022 | -4.028
-3.5 | -0.096 | 0.03434 | -0.022 | -2.806
-3 | -0.046 | 0.03282 | -0.023 | -1.391
-2.5 | 0.006 | 0.03161 | -0.024 | 0.188
-2 | 0.058 | 0.03063 | -0.025 | 1.902
-1.5 | 0.137 | 0.00946 | -0.053 | 14.442
-1 | 0.202 | 0.00935 | -0.054 | 21.594
-0.5 | 0.267 | 0.00932 | -0.055 | 28.693
0 | 0.336 | 0.00759 | -0.056 | 44.297
0.5 | 0.402 | 0.00773 | -0.057 | 52.033
1 | 0.468 | 0.0079 | -0.058 | 59.234
1.5 | 0.534 | 0.01053 | -0.059 | 50.706
2 | 0.593 | 0.01097 | -0.059 | 54.11
2.5 | 0.658 | 0.01128 | -0.06 | 58.353
3 | 0.722 | 0.01172 | -0.061 | 61.628
3.5 | 0.784 | 0.01367 | -0.062 | 57.337
4 | 0.845 | 0.01441 | -0.063 | 58.636
4.5 | 0.905 | 0.01515 | -0.064 | 59.721
5 | 0.962 | 0.01604 | -0.064 | 59.981
5.5 | 1.016 | 0.01731 | -0.065 | 58.726
6 | 0.878 | 0.04096 | -0.032 | 21.428
6.5 | 0.917 | 0.0442 | -0.032 | 20.748
7 | 0.951 | 0.04796 | -0.032 | 19.839
7.5 | 0.979 | 0.0517 | -0.032 | 18.937
8 | 0.996 | 0.05694 | -0.032 | 17.498
8.5 | 0.997 | 0.06448 | -0.032 | 15.463
9 | 0.965 | 0.07605 | -0.032 | 12.687
9.5 | 0.761 | 0.11092 | -0.032 | 6.861
10 | 0.665 | 0.13524 | -0.032 | 4.916
10.5 | 0.691 | 0.13853 | -0.033 | 4.991
11 | 0.718 | 0.14679 | -0.033 | 4.891
11.5 | 0.744 | 0.14993 | -0.033 | 4.965
12 | 0.771 | 0.15439 | -0.034 | 4.994
12.5 | 0.798 | 0.15672 | -0.035 | 5.09
13 | 0.827 | 0.17923 | -0.039 | 4.613
13.5 | 0.854 | 0.18625 | -0.04 | 4.584
14 | 0.881 | 0.18348 | -0.042 | 4.802
14.5 | 0.909 | 0.1902 | -0.044 | 4.781
15 | 0.938 | 0.21789 | -0.046 | 4.303
15.5 | 0.964 | 0.22021 | -0.046 | 4.378
16 | 0.99 | 0.22201 | -0.047 | 4.461
16.5 | 1.017 | 0.21162 | -0.048 | 4.808
17 | 1.044 | 0.22168 | -0.048 | 4.709
17.5 | 1.069 | 0.23868 | -0.048 | 4.48
18 | 1.096 | 0.24227 | -0.049 | 4.522
18.5 | 1.122 | 0.25098 | -0.049 | 4.471
19 | 1.15 | 0.25778 | -0.051 | 4.46
19.5 | 1.181 | 0.25578 | -0.054 | 4.617
20 | 1.207 | 0.26224 | -0.054 | 4.603

## 24. Re 250k Mach 0.50 (2)
BIGFOIL.COM POLAR EXPORT
goe566
GOE 566 |  |  |  | Cl Max: | 1.1018 | at alpha= | 9 | deg
XFOIL ncrit=9 |  |  |  | L/D Max: | 69.9475 | at alpha= | 2.5 | deg
Re: | 250000 |  |  | Cd Min: | 0.26562 | at alpha= | -20 | deg
Mach: | 0.5 |  |  | Cl=0 at alpha= | -2.5962 | deg
|  |  |  | @ Cl=0.1, Cd= | 0.013648
|  |  |  | @ Cl=0.4, Cd= | 0.0086686
|  |  |  | @ Cl=0.6, Cd= | 0.0088413
alpha (deg) | Cl | Cd | Cm | Cl/Cd
-20 | -0.7548 | 0.26562 | 0.0498 | -2.8417
-19.5 | -0.7331 | 0.25786 | 0.0451 | -2.843
-19 | -0.7114 | 0.25024 | 0.04 | -2.8429
-18.5 | -0.6917 | 0.24387 | 0.0342 | -2.8363
-17.5 | -0.6481 | 0.22653 | 0.0267 | -2.861
-17 | -0.6268 | 0.21889 | 0.0229 | -2.8635
-16.5 | -0.6059 | 0.21138 | 0.0189 | -2.8664
-16 | -0.586 | 0.20424 | 0.014 | -2.8692
-15.5 | -0.5733 | 0.19931 | 0.0077 | -2.8764
-15 | -0.5493 | 0.18884 | 0.0055 | -2.9088
-14.5 | -0.5277 | 0.18073 | 0.0032 | -2.9198
-14 | -0.5086 | 0.17342 | 0 | -2.9328
-13.5 | -0.4907 | 0.16601 | -0.0035 | -2.9558
-13 | -0.4792 | 0.16003 | -0.009 | -2.9944
-12.5 | -0.4725 | 0.1534 | -0.0139 | -3.0802
-12 | -0.4444 | 0.14353 | -0.0133 | -3.0962
-11.5 | -0.4288 | 0.13648 | -0.0157 | -3.1419
-11 | -0.4157 | 0.12948 | -0.0187 | -3.2105
-10.5 | -0.4162 | 0.1241 | -0.0253 | -3.3537
-10 | -0.4104 | 0.11732 | -0.0299 | -3.4981
-9.5 | -0.3832 | 0.10815 | -0.0262 | -3.5432
-9 | -0.3733 | 0.10158 | -0.0283 | -3.6749
-8.5 | -0.3804 | 0.09593 | -0.0358 | -3.9654
-8 | -0.3801 | 0.08802 | -0.0382 | -4.3183
-7.5 | -0.3629 | 0.08176 | -0.0341 | -4.4386
-7 | -0.3668 | 0.07642 | -0.0342 | -4.7998
-6.5 | -0.4167 | 0.07343 | -0.0322 | -5.6748
-6 | -0.426 | 0.0654 | -0.0392 | -6.5138
-5.5 | -0.3797 | 0.05721 | -0.0442 | -6.637
-5 | -0.3263 | 0.04681 | -0.0587 | -6.9707
-4.5 | -0.2684 | 0.03927 | -0.0658 | -6.8347
-4 | -0.207 | 0.02803 | -0.0702 | -7.3849
-3.5 | -0.1391 | 0.02152 | -0.0716 | -6.4638
-3 | -0.0617 | 0.01808 | -0.0731 | -3.4126
-2.5 | 0.0147 | 0.01558 | -0.0737 | 0.94352
-2 | 0.0808 | 0.01413 | -0.0722 | 5.7183
-1.5 | 0.1421 | 0.01259 | -0.0697 | 11.2867
-1 | 0.2004 | 0.01172 | -0.0668 | 17.099
-0.5 | 0.2376 | 0.0092 | -0.0609 | 25.8261
0 | 0.4179 | 0.00861 | -0.081 | 48.5366
0.5 | 0.4678 | 0.00856 | -0.0773 | 54.6495
1 | 0.5198 | 0.00857 | -0.0738 | 60.6534
1.5 | 0.5709 | 0.00868 | -0.0699 | 65.7719
2 | 0.6214 | 0.00896 | -0.0658 | 69.3527
2.5 | 0.6666 | 0.00953 | -0.0607 | 69.9475
3 | 0.7038 | 0.01069 | -0.0547 | 65.8372
3.5 | 0.7495 | 0.01168 | -0.0503 | 64.1695
4 | 0.8004 | 0.01255 | -0.0467 | 63.7769
4.5 | 0.852 | 0.01345 | -0.0431 | 63.3457
5 | 0.9038 | 0.01431 | -0.0393 | 63.1586
5.5 | 0.9553 | 0.01519 | -0.0353 | 62.8901
6 | 1.0044 | 0.01604 | -0.0307 | 62.6185
6.5 | 1.0454 | 0.01741 | -0.025 | 60.046
7 | 1.0624 | 0.02025 | -0.0166 | 52.4642
7.5 | 1.0774 | 0.02302 | -0.0082 | 46.8028
8 | 1.0926 | 0.02632 | -0.001 | 41.5122
8.5 | 1.1004 | 0.03083 | 0.0052 | 35.6925
9 | 1.1018 | 0.03636 | 0.0099 | 30.3025
9.5 | 1.0895 | 0.04333 | 0.012 | 25.1442
10 | 1.066 | 0.05233 | 0.0107 | 20.3707
10.5 | 1.0353 | 0.06353 | 0.0056 | 16.2962
11 | 1.0013 | 0.07684 | -0.0025 | 13.031
11.5 | 0.9651 | 0.09196 | -0.0122 | 10.4948
12 | 0.929 | 0.10827 | -0.0224 | 8.5804
12.5 | 0.899 | 0.12478 | -0.0319 | 7.2047
13 | 0.883 | 0.13988 | -0.0398 | 6.3126
13.5 | 0.8787 | 0.15259 | -0.0463 | 5.7586
14 | 0.8799 | 0.16553 | -0.053 | 5.3157

## 25. Re 500k Mach 0.00 (1)
BIGFOIL.COM POLAR EXPORT
goe566
GOE 566 |  |  |  | Cl Max: | 1.238 | at alpha= | 9 | deg
JavaFoil+Calcfoil stall+Eppler ext transition |  |  |  | L/D Max: | 80.045 | at alpha= | 1.5 | deg
Re: | 500000 |  |  | Cd Min: | 0.00551 | at alpha= | 0 | deg
Mach: | 0 |  |  | Cl=0 at alpha= | -2.5545 | deg
|  |  |  | @ Cl=0.1, Cd= | 0.0075667
|  |  |  | @ Cl=0.4, Cd= | 0.0056838
|  |  |  | @ Cl=0.6, Cd= | 0.0086289
alpha (deg) | Cl | Cd | Cm | Cl/Cd
-18 | -0.516 | 0.18506 | -0.008 | -2.788
-17.5 | -0.534 | 0.17968 | -0.009 | -2.972
-17 | -0.551 | 0.16347 | -0.009 | -3.373
-16.5 | -0.568 | 0.15413 | -0.009 | -3.686
-16 | -0.584 | 0.14465 | -0.01 | -4.035
-15.5 | -0.598 | 0.13741 | -0.01 | -4.353
-15 | -0.611 | 0.12698 | -0.011 | -4.81
-14.5 | -0.621 | 0.11885 | -0.011 | -5.228
-14 | -0.63 | 0.11311 | -0.011 | -5.566
-13.5 | -0.635 | 0.10589 | -0.012 | -5.997
-13 | -0.637 | 0.09863 | -0.012 | -6.462
-12.5 | -0.636 | 0.09087 | -0.012 | -7
-12 | -0.631 | 0.08605 | -0.012 | -7.338
-11.5 | -0.623 | 0.08031 | -0.013 | -7.761
-11 | -0.611 | 0.07547 | -0.013 | -8.098
-10.5 | -0.595 | 0.07061 | -0.014 | -8.429
-10 | -0.575 | 0.06627 | -0.014 | -8.683
-9.5 | -0.552 | 0.06189 | -0.014 | -8.917
-9 | -0.521 | 0.05815 | -0.015 | -8.969
-8.5 | -0.488 | 0.0542 | -0.015 | -9.004
-8 | -0.453 | 0.05115 | -0.016 | -8.857
-7.5 | -0.416 | 0.04785 | -0.016 | -8.703
-7 | -0.378 | 0.04538 | -0.017 | -8.34
-6.5 | -0.339 | 0.04274 | -0.017 | -7.94
-6 | -0.299 | 0.04028 | -0.018 | -7.427
-5.5 | -0.258 | 0.03823 | -0.018 | -6.743
-5 | -0.216 | 0.0362 | -0.019 | -5.958
-4.5 | -0.173 | 0.03442 | -0.019 | -5.017
-4 | -0.129 | 0.03288 | -0.02 | -3.924
-3.5 | -0.104 | 0.00798 | -0.043 | -13.075
-3 | -0.049 | 0.00705 | -0.044 | -6.987
-2.5 | 0.006 | 0.00769 | -0.044 | 0.831
-2 | 0.062 | 0.00756 | -0.045 | 8.247
-1.5 | 0.119 | 0.00757 | -0.046 | 15.687
-1 | 0.175 | 0.00752 | -0.047 | 23.314
-0.5 | 0.232 | 0.00751 | -0.048 | 30.884
0 | 0.291 | 0.00551 | -0.049 | 52.882
0.5 | 0.348 | 0.00563 | -0.049 | 61.831
1 | 0.406 | 0.00569 | -0.05 | 71.289
1.5 | 0.463 | 0.00578 | -0.051 | 80.045
2 | 0.52 | 0.0083 | -0.052 | 62.615
2.5 | 0.577 | 0.00852 | -0.053 | 67.718
3 | 0.634 | 0.00879 | -0.054 | 72.115
3.5 | 0.69 | 0.01002 | -0.054 | 68.891
4 | 0.746 | 0.01079 | -0.055 | 69.148
4.5 | 0.802 | 0.01119 | -0.056 | 71.635
5 | 0.857 | 0.01168 | -0.057 | 73.35
5.5 | 0.911 | 0.01221 | -0.058 | 74.597
6 | 0.964 | 0.01286 | -0.058 | 75.02
6.5 | 1.017 | 0.01344 | -0.059 | 75.656
7 | 1.068 | 0.01392 | -0.06 | 76.715
7.5 | 1.107 | 0.01459 | -0.06 | 75.865
8 | 1.153 | 0.01548 | -0.061 | 74.489
8.5 | 1.196 | 0.01628 | -0.061 | 73.448
9 | 1.238 | 0.01696 | -0.062 | 72.987
9.5 | 1.049 | 0.05756 | -0.03 | 18.231
10 | 1.074 | 0.06136 | -0.031 | 17.508
10.5 | 1.094 | 0.06532 | -0.031 | 16.751
11 | 1.11 | 0.06997 | -0.031 | 15.863
11.5 | 1.12 | 0.07448 | -0.031 | 15.04
12 | 1.126 | 0.07904 | -0.032 | 14.249
12.5 | 1.142 | 0.08149 | -0.041 | 14.009
13 | 1.168 | 0.07483 | -0.049 | 15.607
13.5 | 1.126 | 0.09235 | -0.041 | 12.197
14 | 1.109 | 0.10106 | -0.04 | 10.978

## 26. Re 500k Mach 0.00 (2)
BIGFOIL.COM POLAR EXPORT
goe566
GOE 566 |  |  |  | Cl Max: | 1.2792 | at alpha= | 13.5 | deg
XFOIL ncrit=9 |  |  |  | L/D Max: | 88.494 | at alpha= | 2.5 | deg
Re: | 500000 |  |  | Cd Min: | 0.22275 | at alpha= | 18.5 | deg
Mach: | 0 |  |  | Cl=0 at alpha= | -2.6949 | deg
|  |  |  | @ Cl=0.1, Cd= | 0.0089271
|  |  |  | @ Cl=0.4, Cd= | 0.0058581
|  |  |  | @ Cl=0.6, Cd= | 0.0068366
alpha (deg) | Cl | Cd | Cm | Cl/Cd
-5.5 | -0.3133 | 0.01874 | -0.0604 | -16.7182
-5 | -0.2518 | 0.01638 | -0.0623 | -15.3724
-4.5 | -0.1922 | 0.01452 | -0.063 | -13.2369
-3 | -0.0299 | 0.01046 | -0.061 | -2.8585
-2.5 | 0.0191 | 0.00974 | -0.0592 | 1.961
-2 | 0.0693 | 0.00921 | -0.0575 | 7.5244
-1.5 | 0.1203 | 0.00874 | -0.056 | 13.7643
-1 | 0.17 | 0.00807 | -0.0545 | 21.0657
-0.5 | 0.2066 | 0.00624 | -0.051 | 33.109
0 | 0.2823 | 0.00564 | -0.0541 | 50.0532
0.5 | 0.3872 | 0.00584 | -0.0643 | 66.3014
1 | 0.4508 | 0.00593 | -0.0659 | 76.0202
1.5 | 0.4962 | 0.00609 | -0.0636 | 81.4778
2 | 0.5423 | 0.00631 | -0.0615 | 85.9429
2.5 | 0.5876 | 0.00664 | -0.0592 | 88.494
3 | 0.6286 | 0.00729 | -0.0562 | 86.2277
3.5 | 0.6692 | 0.00815 | -0.0533 | 82.1104
4 | 0.7128 | 0.00886 | -0.051 | 80.4515
4.5 | 0.7583 | 0.00944 | -0.0491 | 80.3284
5 | 0.8048 | 0.00995 | -0.0473 | 80.8844
5.5 | 0.8521 | 0.01039 | -0.0457 | 82.0115
6 | 0.8988 | 0.01091 | -0.0441 | 82.3831
6.5 | 0.9453 | 0.01147 | -0.0425 | 82.415
7 | 0.9839 | 0.01276 | -0.0398 | 77.1082
7.5 | 1.0243 | 0.01395 | -0.0373 | 73.4265
8 | 1.0629 | 0.01531 | -0.0345 | 69.4252
8.5 | 1.0982 | 0.01688 | -0.0313 | 65.0592
9 | 1.1341 | 0.01827 | -0.0282 | 62.0744
9.5 | 1.1633 | 0.02005 | -0.0243 | 58.02
10 | 1.1876 | 0.02207 | -0.0197 | 53.8106
10.5 | 1.2112 | 0.02366 | -0.015 | 51.1919
11 | 1.2303 | 0.02553 | -0.0104 | 48.1904
11.5 | 1.2398 | 0.02881 | -0.0052 | 43.0337
12 | 1.256 | 0.03139 | -0.0014 | 40.0127
12.5 | 1.2678 | 0.03446 | 0.0021 | 36.7905
13 | 1.275 | 0.03819 | 0.005 | 33.3857
13.5 | 1.2792 | 0.04219 | 0.007 | 30.32
14 | 1.2723 | 0.04823 | 0.0085 | 26.3798
14.5 | 1.2541 | 0.05591 | 0.0082 | 22.4307
15 | 1.2346 | 0.0645 | 0.006 | 19.1411
15.5 | 1.2099 | 0.07504 | 0.0014 | 16.1234
16 | 1.1783 | 0.0883 | -0.0058 | 13.3443
16.5 | 1.1386 | 0.10462 | -0.0153 | 10.8832
17 | 1.0949 | 0.1234 | -0.0267 | 8.8728
17.5 | 1.0425 | 0.14586 | -0.0403 | 7.1473
18 | 0.9057 | 0.21061 | -0.07 | 4.3004
18.5 | 0.9108 | 0.22275 | -0.0775 | 4.0889

## 27. Re 500k Mach 0.10 (1)
BIGFOIL.COM POLAR EXPORT
goe566
GOE 566 |  |  |  | Cl Max: | 1.279 | at alpha= | 9.5 | deg
JavaFoil+Calcfoil stall+Eppler ext transition |  |  |  | L/D Max: | 79.816 | at alpha= | 1.5 | deg
Re: | 500000 |  |  | Cd Min: | 0.00555 | at alpha= | 0 | deg
Mach: | 0.1 |  |  | Cl=0 at alpha= | -2.5545 | deg
|  |  |  | @ Cl=0.1, Cd= | 0.007627
|  |  |  | @ Cl=0.4, Cd= | 0.0056717
|  |  |  | @ Cl=0.6, Cd= | 0.0086607
alpha (deg) | Cl | Cd | Cm | Cl/Cd
-17.5 | -0.494 | 0.18343 | -0.009 | -2.691
-17 | -0.514 | 0.17138 | -0.009 | -2.998
-16.5 | -0.534 | 0.16163 | -0.009 | -3.301
-16 | -0.552 | 0.15169 | -0.01 | -3.642
-15.5 | -0.57 | 0.13926 | -0.01 | -4.093
-15 | -0.586 | 0.13236 | -0.011 | -4.426
-14.5 | -0.6 | 0.12236 | -0.011 | -4.9
-14 | -0.611 | 0.11323 | -0.011 | -5.395
-13.5 | -0.619 | 0.10767 | -0.012 | -5.753
-13 | -0.625 | 0.09877 | -0.012 | -6.324
-12.5 | -0.626 | 0.09282 | -0.012 | -6.745
-12 | -0.624 | 0.08709 | -0.012 | -7.161
-11.5 | -0.618 | 0.08154 | -0.013 | -7.574
-11 | -0.607 | 0.076 | -0.013 | -7.992
-10.5 | -0.593 | 0.07127 | -0.014 | -8.318
-10 | -0.574 | 0.06674 | -0.014 | -8.605
-9.5 | -0.552 | 0.06224 | -0.014 | -8.865
-9 | -0.522 | 0.05822 | -0.015 | -8.964
-8.5 | -0.489 | 0.05441 | -0.015 | -8.982
-8 | -0.454 | 0.05132 | -0.016 | -8.844
-7.5 | -0.418 | 0.04816 | -0.016 | -8.669
-7 | -0.38 | 0.04563 | -0.017 | -8.32
-6.5 | -0.341 | 0.04293 | -0.017 | -7.933
-6 | -0.3 | 0.04045 | -0.018 | -7.423
-5.5 | -0.259 | 0.03825 | -0.018 | -6.768
-5 | -0.217 | 0.03628 | -0.019 | -5.97
-4.5 | -0.173 | 0.03445 | -0.02 | -5.035
-4 | -0.13 | 0.0329 | -0.02 | -3.939
-3.5 | -0.105 | 0.00793 | -0.043 | -13.225
-3 | -0.049 | 0.00703 | -0.044 | -7.041
-2.5 | 0.006 | 0.00766 | -0.045 | 0.838
-2 | 0.063 | 0.00766 | -0.045 | 8.189
-1.5 | 0.119 | 0.00761 | -0.046 | 15.668
-1 | 0.176 | 0.00761 | -0.047 | 23.146
-0.5 | 0.233 | 0.00747 | -0.048 | 31.223
0 | 0.293 | 0.00555 | -0.049 | 52.721
0.5 | 0.35 | 0.00562 | -0.05 | 62.333
1 | 0.408 | 0.00568 | -0.051 | 71.809
1.5 | 0.465 | 0.00583 | -0.051 | 79.816
2 | 0.523 | 0.0083 | -0.052 | 62.927
2.5 | 0.58 | 0.00858 | -0.053 | 67.598
3 | 0.637 | 0.00881 | -0.054 | 72.3
3.5 | 0.694 | 0.01007 | -0.055 | 68.877
4 | 0.75 | 0.01084 | -0.055 | 69.21
4.5 | 0.806 | 0.01129 | -0.056 | 71.37
5 | 0.861 | 0.01174 | -0.057 | 73.345
5.5 | 0.915 | 0.01227 | -0.058 | 74.619
6 | 0.969 | 0.01292 | -0.059 | 74.989
6.5 | 1.021 | 0.01353 | -0.059 | 75.482
7 | 1.073 | 0.01404 | -0.06 | 76.437
7.5 | 1.11 | 0.01483 | -0.06 | 74.878
8 | 1.157 | 0.01561 | -0.061 | 74.101
8.5 | 1.2 | 0.01644 | -0.062 | 72.952
9 | 1.018 | 0.05411 | -0.03 | 18.807
9.5 | 1.279 | 0.01852 | -0.063 | 69.091
10 | 1.076 | 0.06157 | -0.031 | 17.481
10.5 | 1.095 | 0.0656 | -0.031 | 16.694
11 | 1.109 | 0.07039 | -0.031 | 15.76
11.5 | 1.118 | 0.07504 | -0.031 | 14.895
12 | 1.122 | 0.07973 | -0.032 | 14.07
12.5 | 1.133 | 0.08246 | -0.041 | 13.746
13 | 1.126 | 0.08813 | -0.041 | 12.773
13.5 | 1.11 | 0.09468 | -0.04 | 11.725
14 | 1.089 | 0.1027 | -0.039 | 10.606
14.5 | 1.064 | 0.11215 | -0.038 | 9.487

## 28. Re 500k Mach 0.10 (2)
BIGFOIL.COM POLAR EXPORT
goe566
GOE 566 |  |  |  | Cl Max: | 1.2663 | at alpha= | 13.5 | deg
XFOIL ncrit=9 |  |  |  | L/D Max: | 88.2063 | at alpha= | 2.5 | deg
Re: | 500000 |  |  | Cd Min: | 0.23841 | at alpha= | -20 | deg
Mach: | 0.1 |  |  | Cl=0 at alpha= | -2.6929 | deg
|  |  |  | @ Cl=0.1, Cd= | 0.0089609
|  |  |  | @ Cl=0.4, Cd= | 0.0058676
|  |  |  | @ Cl=0.6, Cd= | 0.006857
alpha (deg) | Cl | Cd | Cm | Cl/Cd
-20 | -0.6799 | 0.23841 | 0.0372 | -2.8518
-19.5 | -0.6635 | 0.2327 | 0.0339 | -2.8513
-19 | -0.6471 | 0.22667 | 0.0304 | -2.8548
-18.5 | -0.6308 | 0.22025 | 0.0268 | -2.864
-18 | -0.6161 | 0.21331 | 0.022 | -2.8883
-17.5 | -0.6036 | 0.20675 | 0.0175 | -2.9195
-17 | -0.5855 | 0.19945 | 0.0161 | -2.9356
-16.5 | -0.5698 | 0.19335 | 0.0132 | -2.947
-16 | -0.5547 | 0.18705 | 0.0102 | -2.9655
-15.5 | -0.5407 | 0.18013 | 0.007 | -3.0017
-15 | -0.5337 | 0.17258 | 0.0015 | -3.0925
-14.5 | -0.5205 | 0.16456 | -0.0006 | -3.163
-14 | -0.5048 | 0.15858 | -0.002 | -3.1833
-13.5 | -0.4918 | 0.15232 | -0.0043 | -3.2287
-13 | -0.4812 | 0.14535 | -0.007 | -3.3106
-12.5 | -0.4818 | 0.13705 | -0.0131 | -3.5155
-12 | -0.476 | 0.12883 | -0.0168 | -3.6948
-11.5 | -0.4633 | 0.12166 | -0.0164 | -3.8082
-11 | -0.4504 | 0.11605 | -0.0176 | -3.8811
-10.5 | -0.4425 | 0.10943 | -0.02 | -4.0437
-10 | -0.4444 | 0.10066 | -0.0261 | -4.4149
-9.5 | -0.4448 | 0.09211 | -0.0309 | -4.829
-9 | -0.449 | 0.08313 | -0.0356 | -5.4012
-8.5 | -0.4613 | 0.07568 | -0.036 | -6.0954
-8 | -0.479 | 0.06801 | -0.0395 | -7.0431
-7.5 | -0.4948 | 0.06271 | -0.0371 | -7.8903
-7 | -0.4537 | 0.05042 | -0.049 | -8.9984
-6.5 | -0.4183 | 0.03565 | -0.0573 | -11.7335
-6 | -0.3711 | 0.02517 | -0.0594 | -14.7437
-5.5 | -0.3134 | 0.01948 | -0.0611 | -16.0883
-5 | -0.2523 | 0.01663 | -0.063 | -15.1714
-3.5 | -0.0791 | 0.01212 | -0.0632 | -6.5264
-3 | -0.0304 | 0.01053 | -0.0613 | -2.887
-2.5 | 0.0191 | 0.00978 | -0.0595 | 1.953
-2 | 0.0696 | 0.00924 | -0.0578 | 7.5325
-1.5 | 0.1208 | 0.00877 | -0.0563 | 13.7742
-1 | 0.1712 | 0.00813 | -0.0548 | 21.0578
-0.5 | 0.2083 | 0.0063 | -0.0514 | 33.0635
0 | 0.2817 | 0.00565 | -0.0539 | 49.8584
0.5 | 0.3871 | 0.00585 | -0.0641 | 66.1709
1 | 0.4532 | 0.00594 | -0.0662 | 76.2963
1.5 | 0.4988 | 0.00611 | -0.0639 | 81.6367
2 | 0.5449 | 0.00635 | -0.0616 | 85.811
2.5 | 0.5901 | 0.00669 | -0.0592 | 88.2063
3 | 0.631 | 0.00738 | -0.0561 | 85.5014
3.5 | 0.672 | 0.00824 | -0.0533 | 81.5534
4 | 0.7162 | 0.00892 | -0.051 | 80.2915
4.5 | 0.762 | 0.00949 | -0.0491 | 80.295
5 | 0.8088 | 0.01 | -0.0473 | 80.88
5.5 | 0.8565 | 0.01044 | -0.0456 | 82.0402
6 | 0.9036 | 0.01096 | -0.044 | 82.4453
6.5 | 0.9498 | 0.01157 | -0.0422 | 82.0916
7 | 0.9887 | 0.01287 | -0.0395 | 76.8221
7.5 | 1.0284 | 0.01415 | -0.0368 | 72.6784
8 | 1.0675 | 0.01548 | -0.0339 | 68.9599
8.5 | 1.0998 | 0.01733 | -0.0301 | 63.4622
9 | 1.1376 | 0.01854 | -0.0272 | 61.3592
9.5 | 1.1625 | 0.02066 | -0.0226 | 56.2682
10 | 1.1878 | 0.02246 | -0.0179 | 52.8851
10.5 | 1.2101 | 0.02416 | -0.013 | 50.0869
11 | 1.2265 | 0.02636 | -0.0082 | 46.5288
11.5 | 1.2373 | 0.02962 | -0.0033 | 41.7725
12 | 1.2515 | 0.03252 | 0.0005 | 38.484
12.5 | 1.2611 | 0.03592 | 0.0039 | 35.1086
13 | 1.2653 | 0.04008 | 0.0066 | 31.5694
13.5 | 1.2663 | 0.04463 | 0.0083 | 28.3733
14 | 1.2552 | 0.05135 | 0.009 | 24.444
14.5 | 1.231 | 0.06026 | 0.0077 | 20.4281
15 | 1.2066 | 0.07018 | 0.004 | 17.1929
15.5 | 1.1789 | 0.08213 | -0.0022 | 14.3541
16 | 1.1447 | 0.09683 | -0.0108 | 11.8217
16.5 | 1.1038 | 0.11426 | -0.0212 | 9.6604
17 | 1.0593 | 0.13395 | -0.0331 | 7.9082
17.5 | 1.0118 | 0.15755 | -0.0475 | 6.4221
18 | 0.9075 | 0.21184 | -0.0708 | 4.2839
18.5 | 0.9131 | 0.22386 | -0.0783 | 4.0789

## 29. Re 500k Mach 0.25 (1)
BIGFOIL.COM POLAR EXPORT
goe566
GOE 566 |  |  |  | Cl Max: | 1.176 | at alpha= | 8 | deg
JavaFoil+Calcfoil stall+Eppler ext transition |  |  |  | L/D Max: | 81.709 | at alpha= | 1.5 | deg
Re: | 500000 |  |  | Cd Min: | 0.00566 | at alpha= | 0 | deg
Mach: | 0.25 |  |  | Cl=0 at alpha= | -2.5603 | deg
|  |  |  | @ Cl=0.1, Cd= | 0.0076734
|  |  |  | @ Cl=0.4, Cd= | 0.0057507
|  |  |  | @ Cl=0.6, Cd= | 0.0087176
alpha (deg) | Cl | Cd | Cm | Cl/Cd
-16 | -0.25 | 0.2411 | -0.009 | -1.037
-15.5 | -0.306 | 0.21477 | -0.01 | -1.424
-15 | -0.356 | 0.17839 | -0.01 | -1.998
-14.5 | -0.402 | 0.15985 | -0.011 | -2.518
-14 | -0.444 | 0.14087 | -0.011 | -3.152
-13.5 | -0.481 | 0.12652 | -0.012 | -3.8
-13 | -0.512 | 0.11629 | -0.012 | -4.403
-12.5 | -0.537 | 0.10558 | -0.013 | -5.088
-12 | -0.556 | 0.09602 | -0.013 | -5.789
-11.5 | -0.567 | 0.08738 | -0.013 | -6.492
-11 | -0.572 | 0.08137 | -0.013 | -7.031
-10.5 | -0.57 | 0.07534 | -0.014 | -7.566
-10 | -0.561 | 0.06956 | -0.014 | -8.07
-9.5 | -0.546 | 0.06504 | -0.015 | -8.401
-9 | -0.521 | 0.06049 | -0.015 | -8.607
-8.5 | -0.49 | 0.05596 | -0.016 | -8.76
-8 | -0.457 | 0.0521 | -0.016 | -8.778
-7.5 | -0.422 | 0.049 | -0.017 | -8.618
-7 | -0.385 | 0.04629 | -0.017 | -8.323
-6.5 | -0.346 | 0.04352 | -0.018 | -7.961
-6 | -0.306 | 0.0409 | -0.018 | -7.483
-5.5 | -0.264 | 0.0386 | -0.019 | -6.848
-5 | -0.222 | 0.03655 | -0.019 | -6.061
-4.5 | -0.178 | 0.03472 | -0.02 | -5.115
-4 | -0.133 | 0.03309 | -0.021 | -4.014
-3.5 | -0.087 | 0.03165 | -0.021 | -2.759
-3 | -0.051 | 0.00697 | -0.045 | -7.28
-2.5 | 0.007 | 0.00771 | -0.046 | 0.854
-2 | 0.064 | 0.00771 | -0.047 | 8.353
-1.5 | 0.123 | 0.00765 | -0.048 | 16.008
-1 | 0.181 | 0.00759 | -0.048 | 23.842
-0.5 | 0.239 | 0.00759 | -0.049 | 31.561
0 | 0.301 | 0.00566 | -0.05 | 53.129
0.5 | 0.36 | 0.00571 | -0.051 | 63.002
1 | 0.419 | 0.00577 | -0.052 | 72.522
1.5 | 0.478 | 0.00585 | -0.053 | 81.709
2 | 0.537 | 0.00846 | -0.054 | 63.452
2.5 | 0.596 | 0.0087 | -0.054 | 68.441
3 | 0.655 | 0.00896 | -0.055 | 73.052
3.5 | 0.713 | 0.00916 | -0.056 | 77.763
4 | 0.77 | 0.0111 | -0.057 | 69.417
4.5 | 0.827 | 0.01158 | -0.058 | 71.449
5 | 0.883 | 0.01206 | -0.059 | 73.269
5.5 | 0.939 | 0.01264 | -0.059 | 74.262
6 | 0.993 | 0.01336 | -0.06 | 74.316
6.5 | 1.035 | 0.01412 | -0.06 | 73.325
7 | 1.084 | 0.0147 | -0.061 | 73.747
7.5 | 1.132 | 0.01538 | -0.062 | 73.615
8 | 1.176 | 0.01627 | -0.062 | 72.325
8.5 | 0.999 | 0.05179 | -0.031 | 19.293
9 | 1.034 | 0.05516 | -0.031 | 18.748
9.5 | 1.066 | 0.05926 | -0.031 | 17.992
10 | 1.084 | 0.06337 | -0.031 | 17.106
10.5 | 1.094 | 0.06814 | -0.031 | 16.056
11 | 1.097 | 0.07295 | -0.031 | 15.032
11.5 | 1.091 | 0.07823 | -0.032 | 13.944
12 | 1.076 | 0.08431 | -0.033 | 12.769
12.5 | 1.052 | 0.09166 | -0.034 | 11.477
13 | 1.018 | 0.10002 | -0.034 | 10.174

## 30. Re 500k Mach 0.25 (2)
BIGFOIL.COM POLAR EXPORT
goe566
GOE 566 |  |  |  | Cl Max: | 1.2126 | at alpha= | 11.5 | deg
XFOIL ncrit=9 |  |  |  | L/D Max: | 86.9352 | at alpha= | 2.5 | deg
Re: | 500000 |  |  | Cd Min: | 0.2505 | at alpha= | 20 | deg
Mach: | 0.25 |  |  | Cl=0 at alpha= | -2.6893 | deg
|  |  |  | @ Cl=0.1, Cd= | 0.0091459
|  |  |  | @ Cl=0.4, Cd= | 0.0059314
|  |  |  | @ Cl=0.6, Cd= | 0.0069076
alpha (deg) | Cl | Cd | Cm | Cl/Cd
-20 | -0.6914 | 0.24265 | 0.0393 | -2.8494
-19.5 | -0.6741 | 0.23664 | 0.0357 | -2.8486
-19 | -0.6568 | 0.23029 | 0.032 | -2.8521
-18.5 | -0.6393 | 0.22349 | 0.0281 | -2.8605
-18 | -0.6243 | 0.21668 | 0.023 | -2.8812
-17.5 | -0.6094 | 0.20965 | 0.019 | -2.9067
-17 | -0.5907 | 0.20266 | 0.0172 | -2.9147
-16.5 | -0.5742 | 0.19632 | 0.0141 | -2.9248
-16 | -0.5581 | 0.18972 | 0.0109 | -2.9417
-15.5 | -0.5433 | 0.18245 | 0.0071 | -2.9778
-15 | -0.5348 | 0.17528 | 0.0018 | -3.0511
-14.5 | -0.5184 | 0.16732 | 0.0003 | -3.0983
-14 | -0.5027 | 0.16121 | -0.0016 | -3.1183
-13.5 | -0.4891 | 0.15467 | -0.0042 | -3.1622
-13 | -0.4784 | 0.1473 | -0.0077 | -3.2478
-12.5 | -0.4772 | 0.13961 | -0.0132 | -3.4181
-12 | -0.47 | 0.13089 | -0.0157 | -3.5908
-11.5 | -0.4528 | 0.12467 | -0.0158 | -3.632
-11 | -0.4408 | 0.11868 | -0.0174 | -3.7142
-10.5 | -0.4329 | 0.11168 | -0.0202 | -3.8763
-10 | -0.4342 | 0.10323 | -0.0265 | -4.2061
-9.5 | -0.4316 | 0.09515 | -0.0304 | -4.536
-9 | -0.4368 | 0.08607 | -0.0327 | -5.0749
-8.5 | -0.4265 | 0.08154 | -0.0321 | -5.2306
-8 | -0.4312 | 0.07503 | -0.0341 | -5.747
-7.5 | -0.4523 | 0.06896 | -0.0353 | -6.5589
-7 | -0.4463 | 0.05703 | -0.047 | -7.8257
-6.5 | -0.4143 | 0.04112 | -0.0587 | -10.0754
-6 | -0.3616 | 0.03639 | -0.0626 | -9.9368
-5 | -0.2543 | 0.01808 | -0.067 | -14.0653
-4.5 | -0.1968 | 0.01556 | -0.0668 | -12.6478
-4 | -0.1395 | 0.01385 | -0.0661 | -10.0722
-3.5 | -0.0837 | 0.01248 | -0.0651 | -6.7067
-3 | -0.032 | 0.01092 | -0.0633 | -2.9304
-2.5 | 0.0195 | 0.01001 | -0.0614 | 1.9481
-2 | 0.0714 | 0.0094 | -0.0595 | 7.5957
-1.5 | 0.1243 | 0.00893 | -0.0579 | 13.9194
-1 | 0.1773 | 0.00845 | -0.0564 | 20.9822
-0.5 | 0.2191 | 0.00672 | -0.0537 | 32.6042
0 | 0.2746 | 0.00572 | -0.0521 | 48.007
0.5 | 0.3881 | 0.00591 | -0.0634 | 65.6684
1 | 0.4661 | 0.00605 | -0.0676 | 77.0413
1.5 | 0.5127 | 0.00624 | -0.065 | 82.1635
2 | 0.5596 | 0.0065 | -0.0626 | 86.0923
2.5 | 0.6042 | 0.00695 | -0.0597 | 86.9353
3 | 0.6441 | 0.00785 | -0.0561 | 82.051
3.5 | 0.6879 | 0.00861 | -0.0533 | 79.8955
4 | 0.7344 | 0.00924 | -0.051 | 79.4805
4.5 | 0.7822 | 0.00978 | -0.0489 | 79.9796
5 | 0.8308 | 0.01027 | -0.0469 | 80.8958
5.5 | 0.8794 | 0.0108 | -0.0448 | 81.4259
6 | 0.9286 | 0.0113 | -0.0429 | 82.177
6.5 | 0.9717 | 0.01234 | -0.0402 | 78.7439
7 | 1.0131 | 0.01357 | -0.0371 | 74.6573
7.5 | 1.0518 | 0.01508 | -0.0336 | 69.748
8 | 1.09 | 0.01656 | -0.0299 | 65.8213
8.5 | 1.1207 | 0.01848 | -0.0252 | 60.6439
9 | 1.1507 | 0.02024 | -0.0206 | 56.8528
9.5 | 1.1628 | 0.02281 | -0.0135 | 50.9776
10 | 1.1831 | 0.02499 | -0.008 | 47.3429
10.5 | 1.2004 | 0.02748 | -0.003 | 43.6827
11 | 1.2036 | 0.03173 | 0.0021 | 37.9326
11.5 | 1.2126 | 0.03541 | 0.0059 | 34.2446
12 | 1.2117 | 0.0404 | 0.009 | 29.9926
12.5 | 1.2022 | 0.04664 | 0.0105 | 25.7762
13 | 1.1835 | 0.05472 | 0.0098 | 21.6283
13.5 | 1.1599 | 0.06444 | 0.0064 | 17.9997
14 | 1.1306 | 0.07649 | 0.0003 | 14.781
14.5 | 1.0956 | 0.09131 | -0.0085 | 11.9987
15 | 1.0509 | 0.10967 | -0.0199 | 9.5824
15.5 | 0.9964 | 0.13203 | -0.0334 | 7.5468
16 | 0.9222 | 0.16396 | -0.0507 | 5.6245
17 | 0.8981 | 0.20064 | -0.0669 | 4.4762
17.5 | 0.9093 | 0.20801 | -0.0697 | 4.3714
18 | 0.9195 | 0.21813 | -0.075 | 4.2154
18.5 | 0.9267 | 0.22972 | -0.0826 | 4.034
19 | 0.9412 | 0.23715 | -0.0869 | 3.9688
19.5 | 0.9577 | 0.24323 | -0.0902 | 3.9374
20 | 0.9736 | 0.2505 | -0.0931 | 3.8866

## 31. Re 500k Mach 0.50 (1)
BIGFOIL.COM POLAR EXPORT
goe566
GOE 566 |  |  |  | Cl Max: | 1.208 | at alpha= | 20 | deg
JavaFoil+Calcfoil stall+Eppler ext transition |  |  |  | L/D Max: | 76.45 | at alpha= | 1 | deg
Re: | 500000 |  |  | Cd Min: | 0.00582 | at alpha= | 0 | deg
Mach: | 0.5 |  |  | Cl=0 at alpha= | -2.566 | deg
|  |  |  | @ Cl=0.1, Cd= | 0.0079497
|  |  |  | @ Cl=0.4, Cd= | 0.0059848
|  |  |  | @ Cl=0.6, Cd= | 0.00901
alpha (deg) | Cl | Cd | Cm | Cl/Cd
-20 | -0.868 | 0.20603 | -0.01 | -4.215
-19.5 | -0.845 | 0.19721 | -0.01 | -4.285
-19 | -0.823 | 0.19266 | -0.011 | -4.273
-18.5 | -0.797 | 0.1873 | -0.011 | -4.257
-18 | -0.772 | 0.17996 | -0.011 | -4.289
-17.5 | -0.748 | 0.17245 | -0.011 | -4.335
-17 | -0.724 | 0.16711 | -0.012 | -4.332
-16.5 | -0.7 | 0.16267 | -0.012 | -4.302
-16 | -0.676 | 0.15506 | -0.012 | -4.358
-15.5 | -0.652 | 0.15221 | -0.013 | -4.283
-15 | -0.628 | 0.14441 | -0.013 | -4.347
-14.5 | -0.604 | 0.14154 | -0.014 | -4.265
-14 | -0.579 | 0.13709 | -0.014 | -4.226
-13.5 | -0.555 | 0.13409 | -0.015 | -4.139
-13 | -0.53 | 0.12987 | -0.015 | -4.084
-12.5 | -0.506 | 0.12457 | -0.016 | -4.062
-12 | -0.481 | 0.13387 | -0.016 | -3.596
-11.5 | -0.455 | 0.12104 | -0.015 | -3.76
-11 | -0.43 | 0.11642 | -0.015 | -3.694
-10.5 | -0.405 | 0.11425 | -0.016 | -3.548
-10 | -0.38 | 0.11133 | -0.016 | -3.417
-9.5 | -0.355 | 0.10836 | -0.016 | -3.28
-9 | -0.33 | 0.10583 | -0.017 | -3.121
-8.5 | -0.305 | 0.10662 | -0.017 | -2.862
-8 | -0.28 | 0.12324 | -0.018 | -2.271
-7.5 | -0.255 | 0.0749 | -0.019 | -3.401
-7 | -0.337 | 0.0559 | -0.019 | -6.025
-6.5 | -0.338 | 0.04846 | -0.019 | -6.981
-6 | -0.314 | 0.04513 | -0.02 | -6.957
-5.5 | -0.279 | 0.04154 | -0.02 | -6.719
-5 | -0.238 | 0.03859 | -0.021 | -6.173
-4.5 | -0.193 | 0.03611 | -0.022 | -5.354
-4 | -0.146 | 0.03413 | -0.022 | -4.271
-3.5 | -0.096 | 0.03246 | -0.023 | -2.97
-3 | -0.046 | 0.03111 | -0.024 | -1.469
-2.5 | 0.007 | 0.00802 | -0.051 | 0.913
-2 | 0.072 | 0.00801 | -0.052 | 8.958
-1.5 | 0.137 | 0.00787 | -0.053 | 17.357
-1 | 0.202 | 0.0078 | -0.054 | 25.881
-0.5 | 0.268 | 0.0078 | -0.055 | 34.293
0 | 0.336 | 0.00582 | -0.056 | 57.736
0.5 | 0.402 | 0.00599 | -0.057 | 67.168
1 | 0.468 | 0.00612 | -0.058 | 76.45
1.5 | 0.534 | 0.00878 | -0.059 | 60.817
2 | 0.6 | 0.00901 | -0.06 | 66.555
2.5 | 0.665 | 0.00936 | -0.061 | 71.064
3 | 0.731 | 0.00969 | -0.062 | 75.383
3.5 | 0.786 | 0.01179 | -0.062 | 66.645
4 | 0.848 | 0.01243 | -0.063 | 68.169
4.5 | 0.907 | 0.0131 | -0.064 | 69.293
5 | 0.965 | 0.01386 | -0.065 | 69.65
5.5 | 1.02 | 0.01489 | -0.065 | 68.518
6 | 1.071 | 0.01575 | -0.066 | 67.975
6.5 | 1.117 | 0.01694 | -0.067 | 65.908
7 | 0.952 | 0.04501 | -0.033 | 21.153
7.5 | 0.98 | 0.04864 | -0.033 | 20.141
8 | 0.997 | 0.05323 | -0.032 | 18.726
8.5 | 0.997 | 0.0587 | -0.032 | 16.988
9 | 0.965 | 0.06829 | -0.032 | 14.131
9.5 | 0.761 | 0.09427 | -0.032 | 8.074
10 | 0.665 | 0.11243 | -0.032 | 5.914
10.5 | 0.691 | 0.11561 | -0.033 | 5.981
11 | 0.718 | 0.1188 | -0.033 | 6.044
11.5 | 0.744 | 0.12192 | -0.034 | 6.106
12 | 0.771 | 0.12673 | -0.034 | 6.085
12.5 | 0.798 | 0.13604 | -0.036 | 5.868
13 | 0.827 | 0.1503 | -0.04 | 5.504
13.5 | 0.855 | 0.15567 | -0.041 | 5.49
14 | 0.882 | 0.15619 | -0.043 | 5.649
14.5 | 0.912 | 0.16023 | -0.046 | 5.689
15 | 0.938 | 0.17772 | -0.046 | 5.276
15.5 | 0.964 | 0.18413 | -0.046 | 5.236
16 | 0.991 | 0.18958 | -0.047 | 5.225
16.5 | 1.018 | 0.18106 | -0.048 | 5.62
17 | 1.044 | 0.18365 | -0.048 | 5.685
17.5 | 1.07 | 0.20195 | -0.048 | 5.297
18 | 1.096 | 0.20743 | -0.049 | 5.285
18.5 | 1.123 | 0.21076 | -0.05 | 5.329
19 | 1.152 | 0.21759 | -0.052 | 5.294
19.5 | 1.181 | 0.21698 | -0.054 | 5.444
20 | 1.208 | 0.21919 | -0.054 | 5.509

## 32. Re 500k Mach 0.50 (2)
BIGFOIL.COM POLAR EXPORT
goe566
GOE 566 |  |  |  | Cl Max: | 1.1357 | at alpha= | 9 | deg
XFOIL ncrit=9 |  |  |  | L/D Max: | 82.6667 | at alpha= | 1.5 | deg
Re: | 500000 |  |  | Cd Min: | 0.26456 | at alpha= | -20 | deg
Mach: | 0.5 |  |  | Cl=0 at alpha= | -2.6821 | deg
|  |  |  | @ Cl=0.1, Cd= | 0.010018
|  |  |  | @ Cl=0.4, Cd= | 0.0062237
|  |  |  | @ Cl=0.6, Cd= | 0.0074891
alpha (deg) | Cl | Cd | Cm | Cl/Cd
-20 | -0.7511 | 0.26456 | 0.0487 | -2.8391
-19.5 | -0.7296 | 0.25678 | 0.044 | -2.8413
-19 | -0.7077 | 0.24867 | 0.0392 | -2.8459
-18.5 | -0.6873 | 0.24111 | 0.0335 | -2.8506
-18 | -0.6659 | 0.23254 | 0.0299 | -2.8636
-17.5 | -0.6448 | 0.22506 | 0.0261 | -2.865
-17 | -0.6239 | 0.21757 | 0.0221 | -2.8676
-16.5 | -0.6032 | 0.21 | 0.0181 | -2.8724
-16 | -0.5832 | 0.20209 | 0.0133 | -2.8858
-15.5 | -0.5659 | 0.19461 | 0.0082 | -2.9079
-15 | -0.5459 | 0.18605 | 0.0053 | -2.9342
-14.5 | -0.5257 | 0.1789 | 0.0027 | -2.9385
-14 | -0.5071 | 0.17171 | -0.0006 | -2.9532
-13.5 | -0.491 | 0.16402 | -0.0052 | -2.9935
-12.5 | -0.4635 | 0.14822 | -0.0124 | -3.1271
-12 | -0.4447 | 0.14109 | -0.0135 | -3.1519
-11.5 | -0.4299 | 0.13415 | -0.016 | -3.2046
-11 | -0.4204 | 0.12701 | -0.0206 | -3.31
-10.5 | -0.4144 | 0.11966 | -0.0251 | -3.4631
-10 | -0.4051 | 0.11199 | -0.0284 | -3.6173
-9.5 | -0.3906 | 0.10436 | -0.0277 | -3.7428
-9 | -0.3781 | 0.09821 | -0.0287 | -3.8499
-8.5 | -0.3757 | 0.09129 | -0.0342 | -4.1155
-8 | -0.3737 | 0.08405 | -0.0378 | -4.4462
-7.5 | -0.3748 | 0.07699 | -0.0402 | -4.8682
-7 | -0.3923 | 0.07085 | -0.0369 | -5.5371
-6.5 | -0.3792 | 0.0642 | -0.0427 | -5.9065
-6 | -0.3336 | 0.05317 | -0.0607 | -6.2742
-5.5 | -0.2864 | 0.03966 | -0.0773 | -7.2214
-5 | -0.2425 | 0.03034 | -0.0817 | -7.9927
-4.5 | -0.1988 | 0.02333 | -0.0813 | -8.5212
-4 | -0.1519 | 0.01817 | -0.0783 | -8.3599
-3.5 | -0.0959 | 0.01516 | -0.0754 | -6.3259
-3 | -0.037 | 0.01331 | -0.0726 | -2.7799
-2.5 | 0.0212 | 0.01131 | -0.07 | 1.8744
-2 | 0.08 | 0.01025 | -0.0674 | 7.8049
-1.5 | 0.1395 | 0.00956 | -0.0651 | 14.5921
-1 | 0.1991 | 0.009 | -0.063 | 22.1222
-0.5 | 0.259 | 0.00847 | -0.0611 | 30.5785
0 | 0.2979 | 0.00654 | -0.0561 | 45.5505
0.5 | 0.4012 | 0.00622 | -0.0622 | 64.5016
1 | 0.5217 | 0.00658 | -0.073 | 79.2857
1.5 | 0.5704 | 0.0069 | -0.0692 | 82.6667
2 | 0.6116 | 0.00772 | -0.0641 | 79.2228
2.5 | 0.6563 | 0.00859 | -0.0598 | 76.4028
3 | 0.7061 | 0.00928 | -0.0562 | 76.0884
3.5 | 0.7591 | 0.00984 | -0.0529 | 77.1443
4 | 0.8123 | 0.01042 | -0.0495 | 77.9559
4.5 | 0.8662 | 0.01101 | -0.0461 | 78.6739
5 | 0.9217 | 0.01156 | -0.0427 | 79.7318
5.5 | 0.9769 | 0.01217 | -0.039 | 80.2712
6 | 1.0212 | 0.01351 | -0.0339 | 75.5885
7 | 1.0964 | 0.01699 | -0.021 | 64.5321
7.5 | 1.1167 | 0.01918 | -0.0122 | 58.2221
8 | 1.1234 | 0.0224 | -0.0035 | 50.1518
8.5 | 1.1325 | 0.02617 | 0.0035 | 43.2747
9 | 1.1357 | 0.03099 | 0.0089 | 36.6473
9.5 | 1.1283 | 0.03725 | 0.012 | 30.2899
10 | 1.1088 | 0.04559 | 0.0117 | 24.3211
10.5 | 1.0815 | 0.05607 | 0.0078 | 19.2884
11 | 1.0495 | 0.06862 | 0.0008 | 15.2944
11.5 | 1.0165 | 0.08256 | -0.0076 | 12.3123
12 | 0.9848 | 0.09681 | -0.016 | 10.1725
12.5 | 0.9526 | 0.11208 | -0.025 | 8.4993
13 | 0.9234 | 0.12799 | -0.0341 | 7.2146
13.5 | 0.9 | 0.1446 | -0.0431 | 6.2241
14 | 0.8912 | 0.1591 | -0.0506 | 5.6015

## 33. Re 750k Mach 0.00 (1)
BIGFOIL.COM POLAR EXPORT
goe566
GOE 566 |  |  |  | Cl Max: | 1.341 | at alpha= | 11 | deg
JavaFoil+Calcfoil stall+Eppler ext transition |  |  |  | L/D Max: | 90.117 | at alpha= | 1.5 | deg
Re: | 750000 |  |  | Cd Min: | 0.00494 | at alpha= | 0 | deg
Mach: | 0 |  |  | Cl=0 at alpha= | -2.5545 | deg
|  |  |  | @ Cl=0.1, Cd= | 0.0069533
|  |  |  | @ Cl=0.4, Cd= | 0.0050428
|  |  |  | @ Cl=0.6, Cd= | 0.007803
alpha (deg) | Cl | Cd | Cm | Cl/Cd
-18 | -0.516 | 0.17786 | -0.008 | -2.902
-17.5 | -0.534 | 0.16624 | -0.009 | -3.213
-17 | -0.552 | 0.15577 | -0.009 | -3.541
-16.5 | -0.568 | 0.14752 | -0.01 | -3.853
-16 | -0.584 | 0.13828 | -0.01 | -4.223
-15.5 | -0.598 | 0.12919 | -0.01 | -4.632
-15 | -0.611 | 0.12313 | -0.011 | -4.963
-14.5 | -0.622 | 0.11461 | -0.011 | -5.424
-14 | -0.63 | 0.1077 | -0.012 | -5.848
-13.5 | -0.635 | 0.10045 | -0.012 | -6.325
-13 | -0.638 | 0.09429 | -0.012 | -6.762
-12.5 | -0.636 | 0.08805 | -0.013 | -7.228
-12 | -0.632 | 0.08206 | -0.013 | -7.696
-11.5 | -0.623 | 0.07705 | -0.013 | -8.091
-11 | -0.611 | 0.07248 | -0.013 | -8.433
-10.5 | -0.595 | 0.06767 | -0.014 | -8.797
-10 | -0.576 | 0.06378 | -0.014 | -9.024
-9.5 | -0.552 | 0.05959 | -0.015 | -9.263
-9 | -0.522 | 0.0558 | -0.015 | -9.347
-8.5 | -0.488 | 0.0524 | -0.016 | -9.315
-8 | -0.453 | 0.04938 | -0.016 | -9.178
-7.5 | -0.417 | 0.04635 | -0.017 | -8.988
-7 | -0.379 | 0.04419 | -0.017 | -8.569
-6.5 | -0.34 | 0.04165 | -0.018 | -8.153
-6 | -0.299 | 0.0393 | -0.018 | -7.617
-5.5 | -0.258 | 0.0372 | -0.019 | -6.934
-5 | -0.216 | 0.03529 | -0.019 | -6.115
-4.5 | -0.213 | 0.00763 | -0.041 | -27.871
-4 | -0.159 | 0.00665 | -0.042 | -23.895
-3.5 | -0.104 | 0.00658 | -0.043 | -15.853
-3 | -0.049 | 0.00643 | -0.044 | -7.659
-2.5 | 0.006 | 0.00707 | -0.044 | 0.904
-2 | 0.062 | 0.0069 | -0.045 | 9.037
-1.5 | 0.119 | 0.00698 | -0.046 | 17.01
-1 | 0.175 | 0.00687 | -0.047 | 25.513
-0.5 | 0.232 | 0.00686 | -0.048 | 33.822
0 | 0.291 | 0.00494 | -0.049 | 59.001
0.5 | 0.348 | 0.00498 | -0.049 | 70.006
1 | 0.406 | 0.00505 | -0.05 | 80.325
1.5 | 0.463 | 0.00513 | -0.051 | 90.117
2 | 0.52 | 0.00751 | -0.052 | 69.263
2.5 | 0.577 | 0.00769 | -0.053 | 75.019
3 | 0.634 | 0.00797 | -0.054 | 79.517
3.5 | 0.69 | 0.00917 | -0.054 | 75.283
4 | 0.746 | 0.00995 | -0.055 | 75.048
4.5 | 0.802 | 0.01036 | -0.056 | 77.386
5 | 0.857 | 0.01074 | -0.057 | 79.764
5.5 | 0.911 | 0.01123 | -0.058 | 81.133
6 | 0.964 | 0.01183 | -0.058 | 81.509
6.5 | 1.017 | 0.01236 | -0.059 | 82.238
7 | 1.068 | 0.01282 | -0.06 | 83.295
7.5 | 1.118 | 0.01346 | -0.061 | 83.096
8 | 1.167 | 0.01413 | -0.061 | 82.623
8.5 | 1.2 | 0.01493 | -0.061 | 80.346
9 | 1.243 | 0.01555 | -0.062 | 79.901
9.5 | 1.282 | 0.0167 | -0.063 | 76.805
10 | 1.307 | 0.01782 | -0.063 | 73.349
10.5 | 1.328 | 0.01865 | -0.064 | 71.193
11 | 1.341 | 0.02023 | -0.064 | 66.315
11.5 | 1.121 | 0.07231 | -0.032 | 15.505
12 | 1.339 | 0.02498 | -0.064 | 53.598
12.5 | 1.303 | 0.03248 | -0.062 | 40.103
13 | 1.257 | 0.04375 | -0.06 | 28.741
13.5 | 1.207 | 0.0586 | -0.057 | 20.595
14 | 1.147 | 0.08021 | -0.051 | 14.301
14.5 | 1.111 | 0.0945 | -0.047 | 11.757
15 | 1.07 | 0.10977 | -0.042 | 9.749
15.5 | 1.045 | 0.1162 | -0.042 | 8.992
16 | 1.012 | 0.12701 | -0.04 | 7.968

## 34. Re 750k Mach 0.00 (2)
BIGFOIL.COM POLAR EXPORT
goe566
GOE 566 |  |  |  | Cl Max: | 1.3416 | at alpha= | 13.5 | deg
XFOIL ncrit=9 |  |  |  | L/D Max: | 93.8235 | at alpha= | 2 | deg
Re: | 750000 |  |  | Cd Min: | 0.23715 | at alpha= | -20 | deg
Mach: | 0 |  |  | Cl=0 at alpha= | -2.6206 | deg
|  |  |  | @ Cl=0.1, Cd= | 0.0079336
|  |  |  | @ Cl=0.4, Cd= | 0.005206
|  |  |  | @ Cl=0.6, Cd= | 0.0066855
alpha (deg) | Cl | Cd | Cm | Cl/Cd
-20 | -0.6777 | 0.23715 | 0.0369 | -2.8577
-19.5 | -0.6615 | 0.23163 | 0.0335 | -2.8558
-19 | -0.6454 | 0.22561 | 0.03 | -2.8607
-18.5 | -0.6295 | 0.21907 | 0.0265 | -2.8735
-18 | -0.615 | 0.21152 | 0.0219 | -2.9075
-17 | -0.5856 | 0.19808 | 0.016 | -2.9564
-16.5 | -0.5705 | 0.1921 | 0.0131 | -2.9698
-16 | -0.5558 | 0.18588 | 0.0102 | -2.9901
-15.5 | -0.5422 | 0.179 | 0.0072 | -3.0291
-15 | -0.5351 | 0.17019 | 0.002 | -3.1441
-14.5 | -0.5229 | 0.16273 | 0.0002 | -3.2133
-14 | -0.5094 | 0.15678 | -0.0017 | -3.2491
-13.5 | -0.4962 | 0.15096 | -0.0039 | -3.287
-13 | -0.4863 | 0.14387 | -0.0065 | -3.3801
-12.5 | -0.4866 | 0.13429 | -0.0122 | -3.6235
-12 | -0.4814 | 0.1258 | -0.014 | -3.8267
-11.5 | -0.4693 | 0.11999 | -0.0153 | -3.9112
-11 | -0.4586 | 0.11413 | -0.0171 | -4.0182
-10.5 | -0.4518 | 0.10722 | -0.0196 | -4.2138
-10 | -0.4551 | 0.09723 | -0.0258 | -4.6807
-9.5 | -0.4568 | 0.0882 | -0.0302 | -5.1791
-9 | -0.4657 | 0.0784 | -0.0351 | -5.9401
-7.5 | -0.5344 | 0.02125 | -0.0572 | -25.1482
-7 | -0.4745 | 0.02 | -0.0592 | -23.725
-6.5 | -0.4103 | 0.01836 | -0.0617 | -22.3475
-6 | -0.3547 | 0.01552 | -0.0624 | -22.8544
-5.5 | -0.2968 | 0.0143 | -0.0632 | -20.7552
-5 | -0.242 | 0.01325 | -0.0629 | -18.2642
-4.5 | -0.1892 | 0.01236 | -0.0621 | -15.3074
-4 | -0.1393 | 0.01074 | -0.0607 | -12.9702
-3.5 | -0.0894 | 0.00972 | -0.0593 | -9.1975
-3 | -0.0387 | 0.00916 | -0.058 | -4.2249
-2.5 | 0.0123 | 0.00863 | -0.0566 | 1.4253
-2 | 0.0643 | 0.00826 | -0.0555 | 7.7845
-1.5 | 0.1157 | 0.00779 | -0.0543 | 14.8524
-1 | 0.1684 | 0.00753 | -0.0533 | 22.3639
-0.5 | 0.2174 | 0.00673 | -0.052 | 32.3031
0 | 0.2543 | 0.00522 | -0.0484 | 48.7165
0.5 | 0.3335 | 0.00498 | -0.0527 | 66.9679
1 | 0.4247 | 0.00529 | -0.0602 | 80.2836
1.5 | 0.497 | 0.0055 | -0.0639 | 90.3636
2 | 0.5423 | 0.00578 | -0.0617 | 93.8235
2.5 | 0.5836 | 0.00643 | -0.0588 | 90.7621
3 | 0.6266 | 0.0071 | -0.0563 | 88.2535
3.5 | 0.6708 | 0.00772 | -0.0542 | 86.8912
4 | 0.717 | 0.00822 | -0.0523 | 87.2263
4.5 | 0.7647 | 0.0086 | -0.0507 | 88.9186
5 | 0.8123 | 0.00901 | -0.0491 | 90.1554
5.5 | 0.8604 | 0.00939 | -0.0476 | 91.6294
6 | 0.9065 | 0.00995 | -0.0459 | 91.1055
6.5 | 0.9466 | 0.01105 | -0.0433 | 85.6652
7 | 0.9911 | 0.01179 | -0.0413 | 84.0628
7.5 | 1.0315 | 0.01296 | -0.0387 | 79.591
8 | 1.0723 | 0.01408 | -0.0362 | 76.1577
8.5 | 1.1147 | 0.01499 | -0.0341 | 74.3629
9 | 1.1522 | 0.01628 | -0.0312 | 70.774
9.5 | 1.1916 | 0.01729 | -0.0288 | 68.9184
10 | 1.2208 | 0.019 | -0.0248 | 64.2526
10.5 | 1.2545 | 0.02018 | -0.0216 | 62.1655
11 | 1.2804 | 0.02145 | -0.0172 | 59.6923
11.5 | 1.2861 | 0.02399 | -0.0105 | 53.6098
12 | 1.3017 | 0.02613 | -0.0059 | 49.8163
12.5 | 1.3189 | 0.0283 | -0.0023 | 46.6042
13 | 1.3302 | 0.03113 | 0.0011 | 42.7305
13.5 | 1.3416 | 0.03416 | 0.0036 | 39.274
14 | 1.3411 | 0.03866 | 0.0056 | 34.6896
14.5 | 1.316 | 0.04652 | 0.0069 | 28.2889
15 | 1.3114 | 0.05279 | 0.0061 | 24.8418
15.5 | 1.2991 | 0.06071 | 0.0039 | 21.3985
16 | 1.282 | 0.07027 | 0 | 18.2439
16.5 | 1.2555 | 0.08228 | -0.0057 | 15.2589
17 | 1.2265 | 0.09573 | -0.0127 | 12.8121
17.5 | 1.1925 | 0.11089 | -0.0209 | 10.7539
18 | 1.156 | 0.12752 | -0.0304 | 9.0652
18.5 | 1.1117 | 0.14717 | -0.0419 | 7.5538

## 35. Re 750k Mach 0.10 (1)
BIGFOIL.COM POLAR EXPORT
goe566
GOE 566 |  |  |  | Cl Max: | 1.339 | at alpha= | 11 | deg
JavaFoil+Calcfoil stall+Eppler ext transition |  |  |  | L/D Max: | 89.905 | at alpha= | 1.5 | deg
Re: | 750000 |  |  | Cd Min: | 0.00491 | at alpha= | 0 | deg
Mach: | 0.1 |  |  | Cl=0 at alpha= | -2.5545 | deg
|  |  |  | @ Cl=0.1, Cd= | 0.0069504
|  |  |  | @ Cl=0.4, Cd= | 0.0050921
|  |  |  | @ Cl=0.6, Cd= | 0.0078172
alpha (deg) | Cl | Cd | Cm | Cl/Cd
-17.5 | -0.494 | 0.17485 | -0.009 | -2.824
-17 | -0.514 | 0.16391 | -0.009 | -3.137
-16.5 | -0.534 | 0.14971 | -0.01 | -3.565
-16 | -0.553 | 0.1427 | -0.01 | -3.872
-15.5 | -0.57 | 0.13374 | -0.01 | -4.263
-15 | -0.586 | 0.12523 | -0.011 | -4.68
-14.5 | -0.6 | 0.11781 | -0.011 | -5.092
-14 | -0.611 | 0.10924 | -0.012 | -5.595
-13.5 | -0.62 | 0.10094 | -0.012 | -6.139
-13 | -0.625 | 0.09476 | -0.012 | -6.595
-12.5 | -0.626 | 0.08991 | -0.013 | -6.967
-12 | -0.624 | 0.08266 | -0.013 | -7.546
-11.5 | -0.618 | 0.0778 | -0.013 | -7.94
-11 | -0.607 | 0.0731 | -0.013 | -8.311
-10.5 | -0.593 | 0.06836 | -0.014 | -8.674
-10 | -0.574 | 0.06398 | -0.014 | -8.978
-9.5 | -0.552 | 0.05999 | -0.015 | -9.199
-9 | -0.522 | 0.05611 | -0.015 | -9.302
-8.5 | -0.489 | 0.05264 | -0.016 | -9.287
-8 | -0.454 | 0.04961 | -0.016 | -9.154
-7.5 | -0.418 | 0.04663 | -0.017 | -8.958
-7 | -0.38 | 0.04425 | -0.017 | -8.582
-6.5 | -0.341 | 0.04167 | -0.018 | -8.177
-6 | -0.3 | 0.03934 | -0.018 | -7.638
-5.5 | -0.259 | 0.0372 | -0.019 | -6.962
-5 | -0.217 | 0.03534 | -0.019 | -6.132
-4.5 | -0.214 | 0.00763 | -0.041 | -27.979
-4 | -0.16 | 0.00669 | -0.042 | -23.862
-3.5 | -0.105 | 0.00652 | -0.043 | -16.079
-3 | -0.049 | 0.0064 | -0.044 | -7.727
-2.5 | 0.006 | 0.00703 | -0.045 | 0.913
-2 | 0.063 | 0.00699 | -0.045 | 8.968
-1.5 | 0.119 | 0.00693 | -0.046 | 17.207
-1 | 0.176 | 0.00691 | -0.047 | 25.503
-0.5 | 0.233 | 0.00689 | -0.048 | 33.829
0 | 0.293 | 0.00491 | -0.049 | 59.595
0.5 | 0.35 | 0.00498 | -0.05 | 70.345
1 | 0.408 | 0.00511 | -0.051 | 79.797
1.5 | 0.465 | 0.00517 | -0.051 | 89.905
2 | 0.523 | 0.00756 | -0.052 | 69.146
2.5 | 0.58 | 0.00774 | -0.053 | 74.886
3 | 0.637 | 0.00796 | -0.054 | 80.047
3.5 | 0.694 | 0.00919 | -0.055 | 75.459
4 | 0.75 | 0.00996 | -0.055 | 75.331
4.5 | 0.806 | 0.01038 | -0.056 | 77.62
5 | 0.861 | 0.01083 | -0.057 | 79.518
5.5 | 0.915 | 0.01128 | -0.058 | 81.129
6 | 0.969 | 0.01189 | -0.059 | 81.517
6.5 | 1.021 | 0.01246 | -0.059 | 82.001
7 | 1.073 | 0.01292 | -0.06 | 83.033
7.5 | 1.123 | 0.01355 | -0.061 | 82.863
8 | 1.172 | 0.01421 | -0.062 | 82.459
8.5 | 1.203 | 0.01508 | -0.062 | 79.816
9 | 1.246 | 0.01572 | -0.062 | 79.28
9.5 | 1.285 | 0.01694 | -0.063 | 75.844
10 | 1.309 | 0.01808 | -0.063 | 72.428
10.5 | 1.328 | 0.01892 | -0.064 | 70.178
11 | 1.339 | 0.02059 | -0.064 | 65.054
11.5 | 1.119 | 0.07266 | -0.032 | 15.395
12 | 1.332 | 0.02528 | -0.064 | 52.688
12.5 | 1.307 | 0.03044 | -0.063 | 42.943
13 | 1.251 | 0.04255 | -0.061 | 29.405
13.5 | 1.166 | 0.06883 | -0.054 | 16.945
14 | 1.12 | 0.08593 | -0.049 | 13.039
14.5 | 1.071 | 0.10423 | -0.042 | 10.278
15 | 1.041 | 0.1119 | -0.041 | 9.305
15.5 | 1.011 | 0.11755 | -0.041 | 8.602
16 | 0.973 | 0.13077 | -0.038 | 7.443

## 36. Re 750k Mach 0.10 (2)
BIGFOIL.COM POLAR EXPORT
goe566
GOE 566 |  |  |  | Cl Max: | 1.3302 | at alpha= | 13.5 | deg
XFOIL ncrit=9 |  |  |  | L/D Max: | 93.6254 | at alpha= | 2 | deg
Re: | 750000 |  |  | Cd Min: | 0.23789 | at alpha= | -20 | deg
Mach: | 0.1 |  |  | Cl=0 at alpha= | -2.6206 | deg
|  |  |  | @ Cl=0.1, Cd= | 0.0079582
|  |  |  | @ Cl=0.4, Cd= | 0.0052128
|  |  |  | @ Cl=0.6, Cd= | 0.0067197
alpha (deg) | Cl | Cd | Cm | Cl/Cd
-20 | -0.6796 | 0.23789 | 0.0372 | -2.8568
-19.5 | -0.6633 | 0.23231 | 0.0338 | -2.8552
-19 | -0.647 | 0.22625 | 0.0303 | -2.8597
-18.5 | -0.6309 | 0.21964 | 0.0267 | -2.8724
-18 | -0.6162 | 0.21212 | 0.0221 | -2.905
-17.5 | -0.6029 | 0.20508 | 0.0179 | -2.9398
-17 | -0.5863 | 0.19867 | 0.0162 | -2.9511
-16.5 | -0.571 | 0.19264 | 0.0133 | -2.9641
-16 | -0.5562 | 0.18637 | 0.0103 | -2.9844
-15.5 | -0.5424 | 0.17943 | 0.0072 | -3.0229
-15 | -0.5349 | 0.17071 | 0.0021 | -3.1334
-14.5 | -0.5223 | 0.16327 | 0.0003 | -3.199
-14 | -0.5087 | 0.1573 | -0.0017 | -3.2339
-13.5 | -0.4954 | 0.15142 | -0.0039 | -3.2717
-13 | -0.4854 | 0.1442 | -0.0066 | -3.3662
-12.5 | -0.4853 | 0.13481 | -0.0122 | -3.5999
-12 | -0.4793 | 0.12644 | -0.0139 | -3.7907
-11.5 | -0.4671 | 0.12059 | -0.0152 | -3.8735
-11 | -0.4564 | 0.11468 | -0.017 | -3.9798
-10.5 | -0.4495 | 0.10775 | -0.0196 | -4.1717
-10 | -0.4524 | 0.09786 | -0.0257 | -4.6229
-9.5 | -0.4534 | 0.08898 | -0.0299 | -5.0955
-9 | -0.4607 | 0.0794 | -0.0346 | -5.8023
-8 | -0.5024 | 0.06307 | -0.0404 | -7.9658
-7.5 | -0.5295 | 0.02467 | -0.058 | -21.4633
-7 | -0.4761 | 0.02049 | -0.06 | -23.2357
-6.5 | -0.4114 | 0.0189 | -0.0626 | -21.7672
-6 | -0.3554 | 0.0161 | -0.0632 | -22.0745
-5.5 | -0.2985 | 0.01447 | -0.0638 | -20.6289
-5 | -0.2436 | 0.01343 | -0.0634 | -18.1385
-4.5 | -0.1906 | 0.01243 | -0.0625 | -15.3339
-4 | -0.1399 | 0.01089 | -0.0612 | -12.8466
-3.5 | -0.09 | 0.00979 | -0.0597 | -9.1931
-3 | -0.039 | 0.00921 | -0.0583 | -4.2345
-2.5 | 0.0124 | 0.00866 | -0.057 | 1.4319
-2 | 0.0646 | 0.00828 | -0.0558 | 7.8019
-1.5 | 0.1163 | 0.00781 | -0.0545 | 14.8912
-1 | 0.1693 | 0.00756 | -0.0536 | 22.3942
-0.5 | 0.2188 | 0.00679 | -0.0523 | 32.2239
0.5 | 0.3338 | 0.00499 | -0.0526 | 66.8938
1 | 0.4259 | 0.0053 | -0.0602 | 80.3585
1.5 | 0.4996 | 0.00552 | -0.0641 | 90.5072
2 | 0.5449 | 0.00582 | -0.0618 | 93.6254
2.5 | 0.586 | 0.00651 | -0.0589 | 90.0154
3 | 0.6294 | 0.00716 | -0.0564 | 87.905
3.5 | 0.6739 | 0.00778 | -0.0542 | 86.6195
4 | 0.7206 | 0.00826 | -0.0523 | 87.2397
4.5 | 0.7685 | 0.00865 | -0.0507 | 88.8439
5.5 | 0.865 | 0.00943 | -0.0475 | 91.7285
6 | 0.9107 | 0.01005 | -0.0456 | 90.6169
6.5 | 0.9515 | 0.01112 | -0.043 | 85.5665
7 | 0.9958 | 0.01191 | -0.0409 | 83.6104
7.5 | 1.0365 | 0.01308 | -0.0383 | 79.2431
8 | 1.0776 | 0.0142 | -0.0357 | 75.8873
8.5 | 1.1191 | 0.01522 | -0.0333 | 73.5283
9 | 1.1569 | 0.01649 | -0.0303 | 70.1577
9.5 | 1.1954 | 0.01759 | -0.0276 | 67.9591
10 | 1.2243 | 0.01929 | -0.0235 | 63.4681
10.5 | 1.2549 | 0.02058 | -0.0196 | 60.9767
11 | 1.2782 | 0.02198 | -0.0147 | 58.1529
11.5 | 1.2795 | 0.02496 | -0.0078 | 51.262
12 | 1.2975 | 0.02705 | -0.0037 | 47.9667
12.5 | 1.3126 | 0.02951 | 0 | 44.4798
13 | 1.3219 | 0.03268 | 0.0032 | 40.4498
13.5 | 1.3302 | 0.03621 | 0.0054 | 36.7357
14 | 1.3242 | 0.04161 | 0.0069 | 31.8241
14.5 | 1.2993 | 0.04991 | 0.0072 | 26.0329
15 | 1.2891 | 0.05732 | 0.0055 | 22.4895
15.5 | 1.2724 | 0.06651 | 0.0021 | 19.131
16 | 1.2506 | 0.07759 | -0.0031 | 16.1181
16.5 | 1.2197 | 0.09106 | -0.01 | 13.3945
17 | 1.1869 | 0.10584 | -0.0181 | 11.2141
17.5 | 1.1503 | 0.12222 | -0.0273 | 9.4117
18 | 1.111 | 0.14039 | -0.0379 | 7.9137
18.5 | 1.0588 | 0.16351 | -0.0515 | 6.4754

## 37. Re 750k Mach 0.25 (1)
BIGFOIL.COM POLAR EXPORT
goe566
GOE 566 |  |  |  | Cl Max: | 1.312 | at alpha= | 10 | deg
JavaFoil+Calcfoil stall+Eppler ext transition |  |  |  | L/D Max: | 91.519 | at alpha= | 1.5 | deg
Re: | 750000 |  |  | Cd Min: | 0.00501 | at alpha= | 0 | deg
Mach: | 0.25 |  |  | Cl=0 at alpha= | -2.5603 | deg
|  |  |  | @ Cl=0.1, Cd= | 0.0070678
|  |  |  | @ Cl=0.4, Cd= | 0.0050907
|  |  |  | @ Cl=0.6, Cd= | 0.0078742
alpha (deg) | Cl | Cd | Cm | Cl/Cd
-16 | -0.25 | 0.214 | -0.009 | -1.169
-15.5 | -0.306 | 0.19272 | -0.01 | -1.588
-15 | -0.357 | 0.16431 | -0.011 | -2.17
-14.5 | -0.403 | 0.14775 | -0.011 | -2.725
-14 | -0.444 | 0.13347 | -0.012 | -3.328
-13.5 | -0.481 | 0.12172 | -0.012 | -3.951
-13 | -0.512 | 0.10836 | -0.013 | -4.727
-12.5 | -0.537 | 0.10061 | -0.013 | -5.341
-12 | -0.556 | 0.09025 | -0.013 | -6.161
-11.5 | -0.567 | 0.08332 | -0.013 | -6.809
-11 | -0.572 | 0.07715 | -0.014 | -7.416
-10.5 | -0.57 | 0.07184 | -0.014 | -7.936
-10 | -0.561 | 0.06675 | -0.015 | -8.412
-9.5 | -0.547 | 0.06191 | -0.015 | -8.827
-9 | -0.521 | 0.05791 | -0.015 | -8.992
-8.5 | -0.49 | 0.05388 | -0.016 | -9.099
-8 | -0.457 | 0.05015 | -0.016 | -9.121
-7.5 | -0.422 | 0.0473 | -0.017 | -8.931
-7 | -0.385 | 0.04498 | -0.018 | -8.568
-6.5 | -0.347 | 0.04226 | -0.018 | -8.202
-6 | -0.306 | 0.03978 | -0.018 | -7.698
-5.5 | -0.264 | 0.03759 | -0.019 | -7.036
-5 | -0.222 | 0.03562 | -0.02 | -6.223
-4.5 | -0.178 | 0.03382 | -0.02 | -5.253
-4 | -0.164 | 0.0075 | -0.043 | -21.811
-3.5 | -0.108 | 0.00645 | -0.044 | -16.681
-3 | -0.051 | 0.00644 | -0.045 | -7.884
-2.5 | 0.007 | 0.00718 | -0.046 | 0.917
-2 | 0.064 | 0.00708 | -0.047 | 9.088
-1.5 | 0.123 | 0.00706 | -0.048 | 17.345
-1 | 0.181 | 0.00702 | -0.048 | 25.763
-0.5 | 0.24 | 0.007 | -0.049 | 34.234
0 | 0.301 | 0.00501 | -0.05 | 59.973
0.5 | 0.36 | 0.00505 | -0.051 | 71.239
1 | 0.419 | 0.00511 | -0.052 | 81.904
1.5 | 0.478 | 0.00522 | -0.053 | 91.519
2 | 0.537 | 0.00762 | -0.054 | 70.484
2.5 | 0.596 | 0.00786 | -0.055 | 75.828
3 | 0.655 | 0.00807 | -0.055 | 81.132
3.5 | 0.713 | 0.00834 | -0.056 | 85.477
4 | 0.77 | 0.0102 | -0.057 | 75.546
4.5 | 0.827 | 0.01065 | -0.058 | 77.704
5 | 0.883 | 0.01114 | -0.059 | 79.332
5.5 | 0.939 | 0.01161 | -0.059 | 80.859
6 | 0.993 | 0.01229 | -0.06 | 80.826
6.5 | 1.046 | 0.01289 | -0.061 | 81.149
7 | 1.098 | 0.01341 | -0.062 | 81.824
7.5 | 1.135 | 0.01413 | -0.062 | 80.288
8 | 1.18 | 0.01493 | -0.063 | 79.03
8.5 | 1.221 | 0.01617 | -0.063 | 75.525
9 | 1.261 | 0.01703 | -0.064 | 74.036
9.5 | 1.296 | 0.0181 | -0.064 | 71.603
10 | 1.312 | 0.01948 | -0.065 | 67.354
10.5 | 1.095 | 0.06566 | -0.032 | 16.675
11 | 1.097 | 0.07033 | -0.032 | 15.604
11.5 | 1.092 | 0.07545 | -0.033 | 14.468
12 | 1.178 | 0.04871 | -0.058 | 24.176
12.5 | 1.082 | 0.07898 | -0.047 | 13.698
13 | 1.028 | 0.09304 | -0.041 | 11.05
13.5 | 0.981 | 0.10211 | -0.04 | 9.606
14 | 0.922 | 0.11206 | -0.034 | 8.226
14.5 | 0.861 | 0.12273 | -0.034 | 7.017
15 | 0.794 | 0.13252 | -0.034 | 5.989

## 38. Re 750k Mach 0.25 (2)
BIGFOIL.COM POLAR EXPORT
goe566
GOE 566 |  |  |  | Cl Max: | 1.2613 | at alpha= | 12.5 | deg
XFOIL ncrit=9 |  |  |  | L/D Max: | 91.7928 | at alpha= | 2 | deg
Re: | 750000 |  |  | Cd Min: | 0.24214 | at alpha= | -20 | deg
Mach: | 0.25 |  |  | Cl=0 at alpha= | -2.6208 | deg
|  |  |  | @ Cl=0.1, Cd= | 0.0080937
|  |  |  | @ Cl=0.4, Cd= | 0.0052753
|  |  |  | @ Cl=0.6, Cd= | 0.006767
alpha (deg) | Cl | Cd | Cm | Cl/Cd
-20 | -0.6909 | 0.24214 | 0.0391 | -2.8533
-19.5 | -0.6736 | 0.23623 | 0.0355 | -2.8515
-19 | -0.6564 | 0.22985 | 0.0318 | -2.8558
-18.5 | -0.6391 | 0.22281 | 0.0279 | -2.8684
-18 | -0.6236 | 0.21542 | 0.0232 | -2.8948
-17.5 | -0.6081 | 0.20806 | 0.0197 | -2.9227
-17 | -0.5912 | 0.20192 | 0.0172 | -2.9279
-16.5 | -0.5749 | 0.19564 | 0.014 | -2.9386
-16 | -0.559 | 0.18907 | 0.0109 | -2.9566
-15.5 | -0.5444 | 0.18158 | 0.0073 | -2.9981
-15 | -0.5348 | 0.17348 | 0.0025 | -3.0828
-14.5 | -0.5202 | 0.16613 | 0.0007 | -3.1313
-14 | -0.5059 | 0.15999 | -0.0015 | -3.1621
-13.5 | -0.492 | 0.1538 | -0.0039 | -3.199
-13 | -0.4831 | 0.14579 | -0.0079 | -3.3137
-12.5 | -0.4793 | 0.13747 | -0.0123 | -3.4866
-12 | -0.4693 | 0.12964 | -0.0134 | -3.62
-11.5 | -0.457 | 0.12357 | -0.0149 | -3.6983
-11 | -0.4462 | 0.11741 | -0.0169 | -3.8004
-10.5 | -0.4386 | 0.11028 | -0.0196 | -3.9771
-10 | -0.4398 | 0.10088 | -0.0255 | -4.3596
-9.5 | -0.4377 | 0.09252 | -0.0291 | -4.7309
-9 | -0.4464 | 0.08263 | -0.0332 | -5.4024
-8.5 | -0.4369 | 0.07881 | -0.0326 | -5.5437
-8 | -0.4581 | 0.07038 | -0.0364 | -6.509
-7.5 | -0.4786 | 0.05887 | -0.0441 | -8.1298
-6.5 | -0.4119 | 0.02368 | -0.0672 | -17.3944
-6 | -0.3575 | 0.01939 | -0.0678 | -18.4373
-5.5 | -0.3063 | 0.01567 | -0.0672 | -19.5469
-5 | -0.2514 | 0.0145 | -0.0664 | -17.3379
-4.5 | -0.1978 | 0.01303 | -0.065 | -15.1804
-4 | -0.1439 | 0.01192 | -0.0637 | -12.0721
-3.5 | -0.093 | 0.01018 | -0.0619 | -9.1356
-3 | -0.0402 | 0.00947 | -0.0604 | -4.245
-2.5 | 0.0128 | 0.00886 | -0.0589 | 1.4447
-2 | 0.0664 | 0.00839 | -0.0575 | 7.9142
-1.5 | 0.1197 | 0.00792 | -0.0561 | 15.1136
-1 | 0.1743 | 0.00767 | -0.055 | 22.7249
-0.5 | 0.2263 | 0.00702 | -0.0538 | 32.2365
0 | 0.2655 | 0.00546 | -0.0504 | 48.6264
0.5 | 0.3352 | 0.00506 | -0.052 | 66.2451
1 | 0.4315 | 0.00538 | -0.0601 | 80.2045
1.5 | 0.5135 | 0.00565 | -0.0653 | 90.885
2 | 0.5581 | 0.00608 | -0.0625 | 91.7928
3 | 0.6447 | 0.0075 | -0.0568 | 85.96
3.5 | 0.6917 | 0.00803 | -0.0545 | 86.1395
4 | 0.7401 | 0.00849 | -0.0525 | 87.1731
4.5 | 0.79 | 0.00886 | -0.0507 | 89.1648
5 | 0.8399 | 0.00926 | -0.0489 | 90.7019
5.5 | 0.8893 | 0.00971 | -0.0469 | 91.586
6.5 | 0.9766 | 0.01162 | -0.0414 | 84.0448
7 | 1.0193 | 0.01274 | -0.0384 | 80.0078
7.5 | 1.0617 | 0.01391 | -0.0353 | 76.3264
8 | 1.1042 | 0.01502 | -0.0322 | 73.5153
8.5 | 1.1404 | 0.01655 | -0.0283 | 68.9063
9 | 1.1782 | 0.01783 | -0.0246 | 66.0796
9.5 | 1.2007 | 0.01989 | -0.0188 | 60.367
10 | 1.2263 | 0.02134 | -0.0133 | 57.4649
10.5 | 1.2451 | 0.02331 | -0.0077 | 53.4148
11.5 | 1.2567 | 0.02992 | 0.0031 | 42.002
12 | 1.2607 | 0.034 | 0.0068 | 37.0794
12.5 | 1.2613 | 0.03879 | 0.0091 | 32.5161
13 | 1.2537 | 0.04503 | 0.0098 | 27.8414
13.5 | 1.2427 | 0.05244 | 0.0085 | 23.6976
14 | 1.2242 | 0.06174 | 0.0052 | 19.8283
14.5 | 1.1973 | 0.07352 | -0.0005 | 16.2854
15 | 1.1661 | 0.08713 | -0.0078 | 13.3835
15.5 | 1.1335 | 0.10182 | -0.016 | 11.1324
16 | 1.1009 | 0.11726 | -0.0247 | 9.3885
16.5 | 1.0644 | 0.13456 | -0.0346 | 7.9102
17 | 0.9121 | 0.19124 | -0.0639 | 4.7694
17.5 | 0.9139 | 0.2035 | -0.0699 | 4.4909

## 39. Re 750k Mach 0.50 (1)
BIGFOIL.COM POLAR EXPORT
goe566
GOE 566 |  |  |  | Cl Max: | 1.208 | at alpha= | 20 | deg
JavaFoil+Calcfoil stall+Eppler ext transition |  |  |  | L/D Max: | 86.941 | at alpha= | 1 | deg
Re: | 750000 |  |  | Cd Min: | 0.00521 | at alpha= | 0 | deg
Mach: | 0.5 |  |  | Cl=0 at alpha= | -2.5556 | deg
|  |  |  | @ Cl=0.1, Cd= | 0.0072814
|  |  |  | @ Cl=0.4, Cd= | 0.0052876
|  |  |  | @ Cl=0.6, Cd= | 0.00817
alpha (deg) | Cl | Cd | Cm | Cl/Cd
-20 | -0.868 | 0.19081 | -0.01 | -4.552
-19.5 | -0.845 | 0.18476 | -0.01 | -4.574
-19 | -0.824 | 0.18392 | -0.011 | -4.478
-18.5 | -0.799 | 0.17672 | -0.011 | -4.52
-18 | -0.773 | 0.16972 | -0.011 | -4.553
-17.5 | -0.748 | 0.1629 | -0.012 | -4.593
-17 | -0.724 | 0.15529 | -0.012 | -4.664
-16.5 | -0.7 | 0.15157 | -0.012 | -4.619
-16 | -0.676 | 0.14607 | -0.013 | -4.628
-15.5 | -0.652 | 0.13931 | -0.013 | -4.681
-15 | -0.628 | 0.135 | -0.013 | -4.651
-14.5 | -0.604 | 0.13087 | -0.014 | -4.614
-14 | -0.579 | 0.12832 | -0.014 | -4.516
-13.5 | -0.555 | 0.12275 | -0.015 | -4.521
-13 | -0.531 | 0.11987 | -0.015 | -4.426
-12.5 | -0.506 | 0.11431 | -0.016 | -4.427
-12 | -0.482 | 0.11871 | -0.016 | -4.057
-11.5 | -0.455 | 0.11294 | -0.015 | -4.031
-11 | -0.43 | 0.10854 | -0.015 | -3.963
-10.5 | -0.405 | 0.10372 | -0.016 | -3.909
-10 | -0.381 | 0.10084 | -0.016 | -3.773
-9.5 | -0.355 | 0.09775 | -0.017 | -3.637
-9 | -0.33 | 0.09517 | -0.017 | -3.472
-8.5 | -0.305 | 0.09521 | -0.018 | -3.206
-8 | -0.28 | 0.10584 | -0.018 | -2.645
-7.5 | -0.255 | 0.06978 | -0.019 | -3.652
-7 | -0.337 | 0.05223 | -0.019 | -6.449
-6.5 | -0.338 | 0.04643 | -0.02 | -7.288
-6 | -0.314 | 0.04342 | -0.02 | -7.231
-5.5 | -0.279 | 0.04009 | -0.021 | -6.965
-5 | -0.238 | 0.0373 | -0.021 | -6.388
-4.5 | -0.193 | 0.03508 | -0.022 | -5.513
-4 | -0.146 | 0.03316 | -0.023 | -4.398
-3.5 | -0.096 | 0.03162 | -0.024 | -3.051
-3 | -0.056 | 0.00669 | -0.05 | -8.409
-2.5 | 0.007 | 0.0066 | -0.051 | 1.111
-2 | 0.072 | 0.00729 | -0.052 | 9.841
-1.5 | 0.137 | 0.00727 | -0.053 | 18.804
-1 | 0.202 | 0.00724 | -0.054 | 27.912
-0.5 | 0.268 | 0.0071 | -0.055 | 37.683
0 | 0.336 | 0.00521 | -0.056 | 64.573
0.5 | 0.402 | 0.00529 | -0.057 | 75.948
1 | 0.468 | 0.00538 | -0.058 | 86.941
1.5 | 0.534 | 0.00797 | -0.059 | 66.943
2 | 0.6 | 0.00817 | -0.06 | 73.381
2.5 | 0.665 | 0.00847 | -0.061 | 78.541
3 | 0.731 | 0.00879 | -0.062 | 83.151
3.5 | 0.795 | 0.01084 | -0.063 | 73.329
4 | 0.849 | 0.01147 | -0.063 | 73.97
4.5 | 0.909 | 0.01206 | -0.064 | 75.368
5 | 0.967 | 0.01277 | -0.065 | 75.705
5.5 | 1.022 | 0.01369 | -0.066 | 74.628
6 | 1.073 | 0.0145 | -0.066 | 73.987
6.5 | 1.119 | 0.01556 | -0.067 | 71.928
7 | 1.158 | 0.0168 | -0.068 | 68.964
7.5 | 0.98 | 0.04715 | -0.033 | 20.792
8 | 0.997 | 0.0514 | -0.033 | 19.401
8.5 | 0.998 | 0.05652 | -0.033 | 17.65
9 | 0.965 | 0.06464 | -0.032 | 14.932
9.5 | 0.761 | 0.08691 | -0.032 | 8.758
10 | 0.665 | 0.10197 | -0.033 | 6.521
10.5 | 0.692 | 0.10509 | -0.033 | 6.58
11 | 0.718 | 0.10822 | -0.033 | 6.635
11.5 | 0.745 | 0.11369 | -0.034 | 6.549
12 | 0.771 | 0.1173 | -0.035 | 6.575
12.5 | 0.799 | 0.12223 | -0.037 | 6.534
13 | 0.828 | 0.13796 | -0.041 | 6.001
13.5 | 0.855 | 0.14452 | -0.042 | 5.92
14 | 0.883 | 0.14123 | -0.044 | 6.255
14.5 | 0.913 | 0.14719 | -0.047 | 6.201
15 | 0.938 | 0.16231 | -0.046 | 5.778
15.5 | 0.964 | 0.16316 | -0.046 | 5.909
16 | 0.991 | 0.17024 | -0.047 | 5.82
16.5 | 1.018 | 0.16321 | -0.048 | 6.236
17 | 1.044 | 0.16969 | -0.048 | 6.155
17.5 | 1.07 | 0.1838 | -0.049 | 5.822
18 | 1.097 | 0.18919 | -0.049 | 5.797
18.5 | 1.124 | 0.19505 | -0.051 | 5.764
19 | 1.155 | 0.19858 | -0.053 | 5.818
19.5 | 1.181 | 0.19537 | -0.054 | 6.047
20 | 1.208 | 0.20241 | -0.055 | 5.968

## 40. Re 750k Mach 0.50 (2)
BIGFOIL.COM POLAR EXPORT
goe566
GOE 566 |  |  |  | Cl Max: | 1.1643 | at alpha= | 9 | deg
XFOIL ncrit=9 |  |  |  | L/D Max: | 90.7067 | at alpha= | 5 | deg
Re: | 750000 |  |  | Cd Min: | 0.26409 | at alpha= | -20 | deg
Mach: | 0.5 |  |  | Cl=0 at alpha= | -2.6238 | deg
|  |  |  | @ Cl=0.1, Cd= | 0.008871
|  |  |  | @ Cl=0.4, Cd= | 0.0056872
|  |  |  | @ Cl=0.6, Cd= | 0.0071868
alpha (deg) | Cl | Cd | Cm | Cl/Cd
-20 | -0.7497 | 0.26409 | 0.0482 | -2.8388
-19.5 | -0.7283 | 0.25636 | 0.0436 | -2.8409
-19 | -0.7064 | 0.24805 | 0.0389 | -2.8478
-18.5 | -0.6853 | 0.23989 | 0.0337 | -2.8567
-18 | -0.665 | 0.23168 | 0.0291 | -2.8703
-17.5 | -0.6439 | 0.2243 | 0.0257 | -2.8707
-17 | -0.6232 | 0.21694 | 0.0218 | -2.8727
-16.5 | -0.6026 | 0.2094 | 0.0178 | -2.8777
-16 | -0.5824 | 0.20121 | 0.0133 | -2.8945
-15.5 | -0.5641 | 0.19319 | 0.0087 | -2.9199
-15 | -0.5461 | 0.18491 | 0.0049 | -2.9533
-14.5 | -0.5264 | 0.17794 | 0.0025 | -2.9583
-14 | -0.508 | 0.17078 | -0.0007 | -2.9746
-13.5 | -0.4917 | 0.1628 | -0.0052 | -3.0203
-13 | -0.4789 | 0.15504 | -0.0094 | -3.0889
-12.5 | -0.4638 | 0.14677 | -0.0117 | -3.16
-12 | -0.4469 | 0.14012 | -0.0132 | -3.1894
-11.5 | -0.4326 | 0.13317 | -0.0157 | -3.2485
-11 | -0.4215 | 0.12551 | -0.0196 | -3.3583
-10.5 | -0.4154 | 0.11773 | -0.0239 | -3.5284
-10 | -0.4062 | 0.11 | -0.0269 | -3.6927
-9.5 | -0.3978 | 0.10224 | -0.0282 | -3.8908
-9 | -0.383 | 0.0967 | -0.0285 | -3.9607
-8.5 | -0.3783 | 0.08936 | -0.0331 | -4.2334
-8 | -0.3755 | 0.08188 | -0.0362 | -4.586
-7.5 | -0.3769 | 0.07468 | -0.0387 | -5.0469
-7 | -0.3841 | 0.06763 | -0.0414 | -5.6794
-6.5 | -0.3555 | 0.05693 | -0.0564 | -6.2445
-6 | -0.315 | 0.04387 | -0.0747 | -7.1803
-5.5 | -0.2785 | 0.03125 | -0.0835 | -8.912
-5 | -0.2558 | 0.02289 | -0.0818 | -11.1752
-4.5 | -0.2108 | 0.01927 | -0.0788 | -10.9393
-4 | -0.1615 | 0.01532 | -0.0753 | -10.5418
-3.5 | -0.1041 | 0.01294 | -0.0725 | -8.0448
-3 | -0.0456 | 0.01094 | -0.07 | -4.1682
-2.5 | 0.015 | 0.00991 | -0.0677 | 1.5136
-2 | 0.075 | 0.00909 | -0.0655 | 8.2508
-1.5 | 0.1355 | 0.00856 | -0.0635 | 15.8294
-1 | 0.1958 | 0.00806 | -0.0616 | 24.2928
-0.5 | 0.2575 | 0.00783 | -0.0601 | 32.8863
0 | 0.314 | 0.00714 | -0.0581 | 43.9776
0.5 | 0.3498 | 0.00561 | -0.0519 | 62.3529
1 | 0.4604 | 0.00578 | -0.0604 | 79.654
1.5 | 0.5649 | 0.0067 | -0.0687 | 84.3134
2.5 | 0.6608 | 0.00803 | -0.0612 | 82.2914
3 | 0.7141 | 0.00849 | -0.0581 | 84.1107
3.5 | 0.7689 | 0.00893 | -0.0551 | 86.103
4 | 0.8242 | 0.00938 | -0.052 | 87.8678
4.5 | 0.8802 | 0.00985 | -0.0488 | 89.3604
5 | 0.937 | 0.01033 | -0.0455 | 90.7067
5.5 | 0.9831 | 0.01147 | -0.0406 | 85.7105
6 | 1.0321 | 0.01253 | -0.0358 | 82.3703
6.5 | 1.075 | 0.01401 | -0.03 | 76.7309
7 | 1.1106 | 0.01584 | -0.0231 | 70.1136
7.5 | 1.1378 | 0.01761 | -0.0147 | 64.611
8 | 1.1495 | 0.02033 | -0.0057 | 56.5421
8.5 | 1.1613 | 0.02362 | 0.0019 | 49.166
9 | 1.1643 | 0.0281 | 0.0081 | 41.4342
9.5 | 1.1573 | 0.03408 | 0.012 | 33.9583
10 | 1.1391 | 0.04204 | 0.0126 | 27.0956
10.5 | 1.1129 | 0.05218 | 0.0093 | 21.3281
11 | 1.0821 | 0.06443 | 0.0026 | 16.795
11.5 | 1.0479 | 0.07815 | -0.0055 | 13.4088
12 | 1.0163 | 0.09195 | -0.0133 | 11.0527
12.5 | 0.9833 | 0.10663 | -0.0216 | 9.2216
13 | 0.954 | 0.12158 | -0.0301 | 7.8467
13.5 | 0.9246 | 0.13821 | -0.0394 | 6.6898
14 | 0.9058 | 0.15419 | -0.0479 | 5.8746

## 41. Re 1M Mach 0.00 (1)
BIGFOIL.COM POLAR EXPORT
goe566
GOE 566 |  |  |  | Cl Max: | 1.352 | at alpha= | 11.5 | deg
JavaFoil+Calcfoil stall+Eppler ext transition |  |  |  | L/D Max: | 95.626 | at alpha= | 1.5 | deg
Re: | 1000000 |  |  | Cd Min: | 0.0046 | at alpha= | 0 | deg
Mach: | 0 |  |  | Cl=0 at alpha= | -2.5545 | deg
|  |  |  | @ Cl=0.1, Cd= | 0.00657
|  |  |  | @ Cl=0.4, Cd= | 0.0047007
|  |  |  | @ Cl=0.6, Cd= | 0.0072767
alpha (deg) | Cl | Cd | Cm | Cl/Cd
-18 | -0.516 | 0.17035 | -0.008 | -3.031
-17.5 | -0.534 | 0.16327 | -0.009 | -3.272
-17 | -0.552 | 0.14894 | -0.009 | -3.704
-16.5 | -0.568 | 0.14182 | -0.01 | -4.008
-16 | -0.584 | 0.13284 | -0.01 | -4.397
-15.5 | -0.599 | 0.12673 | -0.011 | -4.723
-15 | -0.611 | 0.11825 | -0.011 | -5.169
-14.5 | -0.622 | 0.11159 | -0.011 | -5.572
-14 | -0.63 | 0.10374 | -0.012 | -6.073
-13.5 | -0.635 | 0.09712 | -0.012 | -6.543
-13 | -0.638 | 0.09064 | -0.012 | -7.037
-12.5 | -0.637 | 0.08496 | -0.013 | -7.493
-12 | -0.632 | 0.08017 | -0.013 | -7.88
-11.5 | -0.624 | 0.07523 | -0.013 | -8.289
-11 | -0.611 | 0.07089 | -0.013 | -8.625
-10.5 | -0.595 | 0.06604 | -0.014 | -9.016
-10 | -0.576 | 0.06216 | -0.014 | -9.262
-9.5 | -0.552 | 0.05832 | -0.015 | -9.469
-9 | -0.522 | 0.05472 | -0.015 | -9.535
-8.5 | -0.488 | 0.0515 | -0.016 | -9.482
-8 | -0.453 | 0.04856 | -0.016 | -9.335
-7.5 | -0.417 | 0.04555 | -0.017 | -9.15
-7 | -0.379 | 0.04344 | -0.017 | -8.718
-6.5 | -0.34 | 0.04083 | -0.018 | -8.32
-6 | -0.299 | 0.03864 | -0.019 | -7.75
-5.5 | -0.258 | 0.03666 | -0.019 | -7.04
-5 | -0.266 | 0.00741 | -0.04 | -35.849
-4.5 | -0.213 | 0.00635 | -0.041 | -33.48
-4 | -0.159 | 0.00628 | -0.042 | -25.289
-3.5 | -0.104 | 0.00618 | -0.043 | -16.902
-3 | -0.049 | 0.00612 | -0.044 | -8.042
-2.5 | 0.006 | 0.00662 | -0.044 | 0.965
-2 | 0.062 | 0.00659 | -0.045 | 9.468
-1.5 | 0.119 | 0.00656 | -0.046 | 18.102
-1 | 0.175 | 0.00653 | -0.047 | 26.828
-0.5 | 0.232 | 0.00651 | -0.048 | 35.668
0 | 0.291 | 0.0046 | -0.049 | 63.253
0.5 | 0.348 | 0.00462 | -0.049 | 75.345
1 | 0.406 | 0.00471 | -0.05 | 86.11
1.5 | 0.463 | 0.00484 | -0.051 | 95.626
2 | 0.52 | 0.00709 | -0.052 | 73.33
2.5 | 0.577 | 0.0072 | -0.053 | 80.179
3 | 0.634 | 0.00739 | -0.054 | 85.762
3.5 | 0.69 | 0.00858 | -0.054 | 80.436
4 | 0.746 | 0.00941 | -0.055 | 79.339
4.5 | 0.802 | 0.00977 | -0.056 | 82.085
5 | 0.857 | 0.01018 | -0.057 | 84.16
5.5 | 0.911 | 0.01062 | -0.058 | 85.772
6 | 0.964 | 0.01119 | -0.058 | 86.215
6.5 | 1.017 | 0.01165 | -0.059 | 87.274
7 | 1.068 | 0.01203 | -0.06 | 88.794
7.5 | 1.118 | 0.0126 | -0.061 | 88.764
8 | 1.167 | 0.01333 | -0.061 | 87.58
8.5 | 1.214 | 0.01399 | -0.062 | 86.821
9 | 1.246 | 0.01465 | -0.062 | 85.048
9.5 | 1.286 | 0.01567 | -0.063 | 82.061
10 | 1.311 | 0.01673 | -0.063 | 78.382
10.5 | 1.332 | 0.0175 | -0.064 | 76.115
11 | 1.346 | 0.01891 | -0.064 | 71.197
11.5 | 1.352 | 0.02042 | -0.064 | 66.213
12 | 1.351 | 0.02244 | -0.065 | 60.193
12.5 | 1.33 | 0.0269 | -0.064 | 49.44
13 | 1.3 | 0.0328 | -0.063 | 39.618
13.5 | 1.24 | 0.04694 | -0.06 | 26.425
14 | 1.165 | 0.07168 | -0.054 | 16.253
14.5 | 1.132 | 0.08217 | -0.052 | 13.771
15 | 1.086 | 0.09985 | -0.047 | 10.88
15.5 | 1.064 | 0.10244 | -0.049 | 10.384
16 | 1.016 | 0.12134 | -0.042 | 8.37
16.5 | 0.984 | 0.12845 | -0.042 | 7.663

## 42. Re 1M Mach 0.00 (2)
BIGFOIL.COM POLAR EXPORT
goe566
GOE 566 |  |  |  | Cl Max: | 1.3998 | at alpha= | 14.5 | deg
XFOIL ncrit=9 |  |  |  | L/D Max: | 97.7627 | at alpha= | 5.5 | deg
Re: | 1000000 |  |  | Cd Min: | 0.15654 | at alpha= | 19.5 | deg
Mach: | 0 |  |  | Cl=0 at alpha= | -2.5759 | deg
|  |  |  | @ Cl=0.1, Cd= | 0.0073623
|  |  |  | @ Cl=0.4, Cd= | 0.0048521
|  |  |  | @ Cl=0.6, Cd= | 0.0065552
alpha (deg) | Cl | Cd | Cm | Cl/Cd
-11 | -0.8244 | 0.03784 | -0.0583 | -21.7865
-10.5 | -0.8766 | 0.02272 | -0.0512 | -38.5827
-10 | -0.4625 | 0.09624 | -0.0233 | -4.8057
-9.5 | -0.4694 | 0.08657 | -0.0278 | -5.4222
-9 | -0.491 | 0.07502 | -0.034 | -6.5449
-8.5 | -0.6566 | 0.01771 | -0.0551 | -37.0751
-8 | -0.5889 | 0.01771 | -0.058 | -33.2524
-7.5 | -0.5273 | 0.01692 | -0.0597 | -31.1643
-7 | -0.4662 | 0.01464 | -0.0617 | -31.8443
-6.5 | -0.4072 | 0.01433 | -0.0626 | -28.4159
-6 | -0.3515 | 0.01356 | -0.0627 | -25.9218
-5.5 | -0.2977 | 0.01313 | -0.0621 | -22.6733
-5 | -0.2493 | 0.01109 | -0.0609 | -22.4797
-4.5 | -0.1973 | 0.0104 | -0.06 | -18.9712
-4 | -0.1454 | 0.00975 | -0.059 | -14.9128
-3.5 | -0.0938 | 0.00916 | -0.0578 | -10.2402
-3 | -0.0436 | 0.00838 | -0.0565 | -5.2029
-2.5 | 0.0078 | 0.00784 | -0.0553 | 0.9949
-2 | 0.0602 | 0.00752 | -0.0543 | 8.0053
-1.5 | 0.1132 | 0.00731 | -0.0534 | 15.4856
-1 | 0.1662 | 0.00708 | -0.0526 | 23.4746
-0.5 | 0.2172 | 0.00657 | -0.0516 | 33.0594
0 | 0.2599 | 0.00538 | -0.0494 | 48.3086
0.5 | 0.2998 | 0.00472 | -0.0456 | 63.5169
1 | 0.3922 | 0.00482 | -0.0533 | 81.3693
1.5 | 0.4796 | 0.00518 | -0.0602 | 92.5869
2 | 0.5401 | 0.00578 | -0.0616 | 93.4429
2.5 | 0.5834 | 0.00635 | -0.0592 | 91.874
3 | 0.6279 | 0.0069 | -0.057 | 91
3.5 | 0.6736 | 0.00739 | -0.055 | 91.1502
4 | 0.7212 | 0.00775 | -0.0533 | 93.0581
4.5 | 0.7693 | 0.00809 | -0.0518 | 95.0927
5 | 0.8178 | 0.00842 | -0.0503 | 97.1259
5.5 | 0.8652 | 0.00885 | -0.0487 | 97.7627
6 | 0.9058 | 0.00988 | -0.0461 | 91.6802
6.5 | 0.9513 | 0.0105 | -0.0443 | 90.6
7 | 0.9941 | 0.01139 | -0.0421 | 87.2783
7.5 | 1.0371 | 0.01229 | -0.0398 | 84.3857
8 | 1.0819 | 0.013 | -0.038 | 83.2231
8.5 | 1.1238 | 0.01397 | -0.0357 | 80.4438
9 | 1.1668 | 0.01477 | -0.0337 | 78.998
9.5 | 1.2056 | 0.01589 | -0.0311 | 75.8716
10 | 1.2462 | 0.01677 | -0.0288 | 74.3113
10.5 | 1.2746 | 0.01849 | -0.0248 | 68.9346
11 | 1.3092 | 0.01952 | -0.0217 | 67.0697
11.5 | 1.3341 | 0.02076 | -0.017 | 64.263
12 | 1.356 | 0.02219 | -0.0124 | 61.1086
12.5 | 1.3574 | 0.02507 | -0.0061 | 54.1444
13 | 1.373 | 0.02729 | -0.0023 | 50.3115
13.5 | 1.3869 | 0.02985 | 0.0008 | 46.4623
14 | 1.3947 | 0.0332 | 0.0035 | 42.009
14.5 | 1.3998 | 0.03719 | 0.0053 | 37.6392
15 | 1.3994 | 0.0422 | 0.006 | 33.1611
15.5 | 1.3917 | 0.04867 | 0.0054 | 28.5946
16 | 1.3749 | 0.05706 | 0.0031 | 24.0957
16.5 | 1.3477 | 0.06801 | -0.0012 | 19.8162
17 | 1.3155 | 0.08085 | -0.0071 | 16.2709
17.5 | 1.2838 | 0.09429 | -0.0136 | 13.6154
18 | 1.242 | 0.11006 | -0.0216 | 11.2848
18.5 | 1.2105 | 0.12473 | -0.0294 | 9.705
19 | 1.17 | 0.14213 | -0.0392 | 8.2319
19.5 | 1.1472 | 0.15654 | -0.0477 | 7.3285

## 43. Re 1M Mach 0.10 (1)
BIGFOIL.COM POLAR EXPORT
goe566
GOE 566 |  |  |  | Cl Max: | 1.347 | at alpha= | 11.5 | deg
JavaFoil+Calcfoil stall+Eppler ext transition |  |  |  | L/D Max: | 96.625 | at alpha= | 1.5 | deg
Re: | 1000000 |  |  | Cd Min: | 0.00464 | at alpha= | 0 | deg
Mach: | 0.1 |  |  | Cl=0 at alpha= | -2.5545 | deg
|  |  |  | @ Cl=0.1, Cd= | 0.0066568
|  |  |  | @ Cl=0.4, Cd= | 0.0047603
|  |  |  | @ Cl=0.6, Cd= | 0.0072853
alpha (deg) | Cl | Cd | Cm | Cl/Cd
-17.5 | -0.494 | 0.16754 | -0.009 | -2.948
-17 | -0.514 | 0.15739 | -0.009 | -3.267
-16.5 | -0.534 | 0.14664 | -0.01 | -3.641
-16 | -0.553 | 0.1373 | -0.01 | -4.026
-15.5 | -0.57 | 0.12872 | -0.011 | -4.431
-15 | -0.586 | 0.12102 | -0.011 | -4.844
-14.5 | -0.6 | 0.11325 | -0.011 | -5.298
-14 | -0.611 | 0.10632 | -0.012 | -5.75
-13.5 | -0.62 | 0.09935 | -0.012 | -6.239
-13 | -0.625 | 0.0913 | -0.013 | -6.846
-12.5 | -0.627 | 0.08634 | -0.013 | -7.257
-12 | -0.624 | 0.081 | -0.013 | -7.702
-11.5 | -0.618 | 0.07608 | -0.013 | -8.121
-11 | -0.608 | 0.07127 | -0.014 | -8.526
-10.5 | -0.593 | 0.06644 | -0.014 | -8.926
-10 | -0.575 | 0.06246 | -0.014 | -9.198
-9.5 | -0.552 | 0.05873 | -0.015 | -9.399
-9 | -0.522 | 0.05506 | -0.015 | -9.483
-8.5 | -0.489 | 0.05164 | -0.016 | -9.47
-8 | -0.454 | 0.04863 | -0.016 | -9.34
-7.5 | -0.418 | 0.04584 | -0.017 | -9.116
-7 | -0.38 | 0.04349 | -0.017 | -8.735
-6.5 | -0.341 | 0.04105 | -0.018 | -8.304
-6 | -0.301 | 0.03865 | -0.019 | -7.778
-5.5 | -0.26 | 0.03563 | -0.021 | -7.311
-5 | -0.267 | 0.00735 | -0.04 | -36.276
-4.5 | -0.214 | 0.00644 | -0.041 | -33.159
-4 | -0.16 | 0.00626 | -0.042 | -25.502
-3.5 | -0.105 | 0.00622 | -0.043 | -16.87
-3 | -0.049 | 0.00611 | -0.044 | -8.092
-2.5 | 0.006 | 0.00671 | -0.045 | 0.956
-2 | 0.063 | 0.00667 | -0.045 | 9.397
-1.5 | 0.119 | 0.00665 | -0.046 | 17.947
-1 | 0.176 | 0.00662 | -0.047 | 26.612
-0.5 | 0.233 | 0.0066 | -0.048 | 35.316
0 | 0.293 | 0.00464 | -0.049 | 63.131
0.5 | 0.35 | 0.0047 | -0.05 | 74.503
1 | 0.408 | 0.00477 | -0.051 | 85.457
1.5 | 0.465 | 0.00481 | -0.051 | 96.625
2 | 0.523 | 0.00707 | -0.052 | 73.895
2.5 | 0.58 | 0.00718 | -0.053 | 80.731
3 | 0.637 | 0.00748 | -0.054 | 85.223
3.5 | 0.694 | 0.00868 | -0.055 | 79.969
4 | 0.75 | 0.00945 | -0.056 | 79.337
4.5 | 0.806 | 0.00984 | -0.056 | 81.92
5 | 0.861 | 0.0102 | -0.057 | 84.365
5.5 | 0.915 | 0.01067 | -0.058 | 85.777
6 | 0.969 | 0.01124 | -0.059 | 86.236
6.5 | 1.021 | 0.01177 | -0.059 | 86.793
7 | 1.073 | 0.01212 | -0.06 | 88.508
7.5 | 1.123 | 0.01271 | -0.061 | 88.366
8 | 1.172 | 0.01344 | -0.062 | 87.2
8.5 | 1.206 | 0.0142 | -0.062 | 84.925
9 | 1.249 | 0.0148 | -0.063 | 84.388
9.5 | 1.288 | 0.01589 | -0.063 | 81.078
10 | 1.313 | 0.01695 | -0.063 | 77.428
10.5 | 1.332 | 0.01775 | -0.064 | 75.05
11 | 1.344 | 0.01919 | -0.064 | 70.015
11.5 | 1.347 | 0.02081 | -0.065 | 64.721
12 | 1.342 | 0.02317 | -0.065 | 57.921
12.5 | 1.313 | 0.02861 | -0.064 | 45.882
13 | 1.271 | 0.0367 | -0.062 | 34.633
13.5 | 1.189 | 0.05912 | -0.057 | 20.104
14 | 1.147 | 0.07149 | -0.054 | 16.048
14.5 | 1.099 | 0.08813 | -0.05 | 12.473
15 | 1.045 | 0.10803 | -0.043 | 9.671
15.5 | 1.015 | 0.11381 | -0.043 | 8.914
16 | 0.978 | 0.12424 | -0.042 | 7.875
16.5 | 0.941 | 0.13302 | -0.04 | 7.071

## 44. Re 1M Mach 0.10 (2)
BIGFOIL.COM POLAR EXPORT
goe566
GOE 566 |  |  |  | Cl Max: | 1.3829 | at alpha= | 14.5 | deg
XFOIL ncrit=9 |  |  |  | L/D Max: | 97.587 | at alpha= | 5.5 | deg
Re: | 1000000 |  |  | Cd Min: | 0.16643 | at alpha= | 19.5 | deg
Mach: | 0.1 |  |  | Cl=0 at alpha= | -2.5766 | deg
|  |  |  | @ Cl=0.1, Cd= | 0.007377
|  |  |  | @ Cl=0.4, Cd= | 0.0048662
|  |  |  | @ Cl=0.6, Cd= | 0.0065784
alpha (deg) | Cl | Cd | Cm | Cl/Cd
-10 | -0.7447 | 0.03985 | -0.0551 | -18.6876
-9.5 | -0.728 | 0.03544 | -0.052 | -20.5418
-9 | -0.7133 | 0.02234 | -0.0543 | -31.9293
-8.5 | -0.66 | 0.01829 | -0.0561 | -36.0853
-8 | -0.5918 | 0.01825 | -0.0589 | -32.4274
-7.5 | -0.5294 | 0.01753 | -0.0606 | -30.1997
-7 | -0.4682 | 0.015 | -0.0626 | -31.2133
-6.5 | -0.4092 | 0.01453 | -0.0634 | -28.1624
-6 | -0.3534 | 0.01379 | -0.0634 | -25.6273
-5.5 | -0.2997 | 0.01316 | -0.0627 | -22.7736
-5 | -0.2508 | 0.01121 | -0.0614 | -22.3729
-4.5 | -0.1985 | 0.0105 | -0.0604 | -18.9048
-4 | -0.1462 | 0.00983 | -0.0594 | -14.8728
-3.5 | -0.0944 | 0.00921 | -0.0582 | -10.2497
-3 | -0.0437 | 0.00844 | -0.0569 | -5.1777
-2.5 | 0.0079 | 0.00787 | -0.0556 | 1.0038
-2 | 0.0605 | 0.00754 | -0.0546 | 8.0239
-1.5 | 0.1138 | 0.00732 | -0.0537 | 15.5464
-1 | 0.1671 | 0.0071 | -0.0529 | 23.5352
-0.5 | 0.2184 | 0.0066 | -0.0518 | 33.0909
0 | 0.2617 | 0.00542 | -0.0497 | 48.2841
0.5 | 0.3015 | 0.00476 | -0.0458 | 63.3403
1 | 0.3938 | 0.00484 | -0.0534 | 81.3636
1.5 | 0.4814 | 0.00521 | -0.0602 | 92.3992
2 | 0.5425 | 0.00583 | -0.0617 | 93.0532
2.5 | 0.586 | 0.00641 | -0.0593 | 91.4197
3 | 0.6309 | 0.00695 | -0.0571 | 90.777
3.5 | 0.677 | 0.00743 | -0.0551 | 91.1171
4 | 0.7248 | 0.00779 | -0.0534 | 93.0424
4.5 | 0.7733 | 0.00812 | -0.0518 | 95.234
5 | 0.8222 | 0.00845 | -0.0503 | 97.3018
5.5 | 0.8695 | 0.00891 | -0.0486 | 97.587
6 | 0.9103 | 0.00996 | -0.0459 | 91.3956
6.5 | 0.9565 | 0.01054 | -0.0441 | 90.7495
7 | 0.9987 | 0.01152 | -0.0417 | 86.6927
7.5 | 1.0418 | 0.01245 | -0.0393 | 83.6787
8 | 1.0871 | 0.01314 | -0.0374 | 82.7321
8.5 | 1.1294 | 0.01411 | -0.0351 | 80.0425
9 | 1.1717 | 0.015 | -0.0328 | 78.1133
9.5 | 1.211 | 0.0161 | -0.0301 | 75.2174
10 | 1.2508 | 0.01705 | -0.0276 | 73.3607
10.5 | 1.278 | 0.01882 | -0.0232 | 67.9065
11 | 1.3093 | 0.01994 | -0.0194 | 65.662
11.5 | 1.3322 | 0.0213 | -0.0144 | 62.5446
12 | 1.3523 | 0.02293 | -0.0097 | 58.9751
12.5 | 1.3536 | 0.02597 | -0.0037 | 52.1217
13 | 1.3665 | 0.02855 | 0.0001 | 47.8634
13.5 | 1.3767 | 0.03161 | 0.0031 | 43.5527
14 | 1.3813 | 0.03553 | 0.0054 | 38.877
14.5 | 1.3829 | 0.04022 | 0.0066 | 34.3834
15 | 1.3777 | 0.04624 | 0.0065 | 29.7946
15.5 | 1.3651 | 0.05389 | 0.0048 | 25.3312
16 | 1.3434 | 0.06372 | 0.0011 | 21.0829
16.5 | 1.3135 | 0.0759 | -0.0043 | 17.3057
17 | 1.2803 | 0.08943 | -0.0109 | 14.3162
17.5 | 1.2481 | 0.1034 | -0.0179 | 12.0706
18 | 1.2103 | 0.11899 | -0.0261 | 10.1714
18.5 | 1.18 | 0.13386 | -0.0343 | 8.8152
19 | 1.1445 | 0.15075 | -0.044 | 7.592
19.5 | 1.1192 | 0.16643 | -0.0533 | 6.7247

## 45. Re 1M Mach 0.25 (1)
BIGFOIL.COM POLAR EXPORT
goe566
GOE 566 |  |  |  | Cl Max: | 1.323 | at alpha= | 10.5 | deg
JavaFoil+Calcfoil stall+Eppler ext transition |  |  |  | L/D Max: | 97.865 | at alpha= | 1.5 | deg
Re: | 1000000 |  |  | Cd Min: | 0.00467 | at alpha= | 0 | deg
Mach: | 0.25 |  |  | Cl=0 at alpha= | -2.5603 | deg
|  |  |  | @ Cl=0.1, Cd= | 0.0067356
|  |  |  | @ Cl=0.4, Cd= | 0.0047707
|  |  |  | @ Cl=0.6, Cd= | 0.0073269
alpha (deg) | Cl | Cd | Cm | Cl/Cd
-16 | -0.25 | 0.20191 | -0.01 | -1.24
-15.5 | -0.306 | 0.18002 | -0.01 | -1.701
-15 | -0.357 | 0.15659 | -0.011 | -2.278
-14.5 | -0.403 | 0.14166 | -0.011 | -2.843
-14 | -0.444 | 0.12888 | -0.012 | -3.448
-13.5 | -0.481 | 0.11511 | -0.012 | -4.179
-13 | -0.512 | 0.10504 | -0.013 | -4.877
-12.5 | -0.538 | 0.09649 | -0.013 | -5.571
-12 | -0.556 | 0.08811 | -0.014 | -6.312
-11.5 | -0.567 | 0.081 | -0.013 | -7.005
-11 | -0.572 | 0.07479 | -0.014 | -7.652
-10.5 | -0.57 | 0.06973 | -0.014 | -8.178
-10 | -0.562 | 0.0646 | -0.015 | -8.693
-9.5 | -0.547 | 0.06054 | -0.015 | -9.03
-9 | -0.521 | 0.0565 | -0.016 | -9.219
-8.5 | -0.49 | 0.05272 | -0.016 | -9.302
-8 | -0.458 | 0.04922 | -0.017 | -9.296
-7.5 | -0.423 | 0.04643 | -0.017 | -9.101
-7 | -0.386 | 0.04393 | -0.018 | -8.777
-6.5 | -0.347 | 0.04148 | -0.018 | -8.359
-6 | -0.306 | 0.03909 | -0.019 | -7.836
-5.5 | -0.265 | 0.03695 | -0.019 | -7.161
-5 | -0.273 | 0.00738 | -0.041 | -36.959
-4.5 | -0.219 | 0.00638 | -0.042 | -34.312
-4 | -0.164 | 0.00623 | -0.043 | -26.27
-3.5 | -0.108 | 0.00617 | -0.044 | -17.434
-3 | -0.051 | 0.00603 | -0.045 | -8.414
-2.5 | 0.007 | 0.00672 | -0.046 | 0.981
-2 | 0.064 | 0.00676 | -0.047 | 9.526
-1.5 | 0.123 | 0.00672 | -0.048 | 18.232
-1 | 0.181 | 0.00666 | -0.048 | 27.154
-0.5 | 0.24 | 0.00664 | -0.049 | 36.098
0 | 0.301 | 0.00467 | -0.05 | 64.419
0.5 | 0.36 | 0.00473 | -0.051 | 76.07
1 | 0.419 | 0.00479 | -0.052 | 87.341
1.5 | 0.478 | 0.00488 | -0.053 | 97.865
2 | 0.537 | 0.00718 | -0.054 | 74.722
2.5 | 0.596 | 0.00731 | -0.055 | 81.492
3 | 0.655 | 0.00756 | -0.055 | 86.628
3.5 | 0.713 | 0.00774 | -0.056 | 92.057
4 | 0.77 | 0.00965 | -0.057 | 79.772
4.5 | 0.827 | 0.01009 | -0.058 | 82.022
5 | 0.883 | 0.01049 | -0.059 | 84.178
5.5 | 0.939 | 0.01099 | -0.059 | 85.456
6 | 0.993 | 0.01162 | -0.06 | 85.493
6.5 | 1.046 | 0.0122 | -0.061 | 85.743
7 | 1.098 | 0.0126 | -0.062 | 87.117
7.5 | 1.148 | 0.01327 | -0.063 | 86.492
8 | 1.183 | 0.01407 | -0.063 | 84.074
8.5 | 1.224 | 0.01522 | -0.063 | 80.449
9 | 1.264 | 0.01599 | -0.064 | 79.036
9.5 | 1.299 | 0.01699 | -0.064 | 76.47
10 | 1.316 | 0.01827 | -0.065 | 72.053
10.5 | 1.323 | 0.0196 | -0.065 | 67.519
11 | 1.318 | 0.02132 | -0.066 | 61.825
11.5 | 1.294 | 0.02469 | -0.065 | 52.42
12 | 1.236 | 0.03381 | -0.063 | 36.55
12.5 | 1.143 | 0.05343 | -0.058 | 21.394
13 | 1.053 | 0.07929 | -0.049 | 13.285
13.5 | 0.984 | 0.09752 | -0.041 | 10.088
14 | 0.928 | 0.10854 | -0.04 | 8.546
14.5 | 0.862 | 0.11801 | -0.035 | 7.3
15 | 0.794 | 0.12847 | -0.035 | 6.18
15.5 | 0.72 | 0.14308 | -0.034 | 5.034

## 46. Re 1M Mach 0.25 (2)
BIGFOIL.COM POLAR EXPORT
goe566
GOE 566 |  |  |  | Cl Max: | 1.3116 | at alpha= | 12.5 | deg
XFOIL ncrit=9 |  |  |  | L/D Max: | 96.1111 | at alpha= | 4.5 | deg
Re: | 1000000 |  |  | Cd Min: | 0.24316 | at alpha= | -20 | deg
Mach: | 0.25 |  |  | Cl=0 at alpha= | -2.5799 | deg
|  |  |  | @ Cl=0.1, Cd= | 0.0074874
|  |  |  | @ Cl=0.4, Cd= | 0.00492
|  |  |  | @ Cl=0.6, Cd= | 0.0066813
alpha (deg) | Cl | Cd | Cm | Cl/Cd
-20 | -0.6912 | 0.24316 | 0.0395 | -2.8426
-19.5 | -0.6734 | 0.23554 | 0.0353 | -2.859
-19 | -0.6575 | 0.22813 | 0.0308 | -2.8821
-18.5 | -0.6415 | 0.22115 | 0.0276 | -2.9007
-18 | -0.6247 | 0.21535 | 0.0245 | -2.9009
-17.5 | -0.6079 | 0.20915 | 0.0211 | -2.9065
-17 | -0.5915 | 0.20263 | 0.0178 | -2.9191
-16.5 | -0.5758 | 0.1951 | 0.0141 | -2.9513
-16 | -0.563 | 0.18707 | 0.0097 | -3.0096
-15.5 | -0.5507 | 0.17922 | 0.0066 | -3.0728
-15 | -0.535 | 0.17336 | 0.0047 | -3.0861
-14.5 | -0.5201 | 0.16731 | 0.0022 | -3.1086
-14 | -0.5071 | 0.16049 | -0.0005 | -3.1597
-13.5 | -0.5001 | 0.1514 | -0.0052 | -3.3032
-13 | -0.4911 | 0.14368 | -0.0081 | -3.418
-12.5 | -0.479 | 0.13732 | -0.0091 | -3.4882
-12 | -0.4666 | 0.13136 | -0.0111 | -3.5521
-11.5 | -0.4613 | 0.12282 | -0.0153 | -3.7559
-11 | -0.4573 | 0.11442 | -0.0189 | -3.9967
-10.5 | -0.4521 | 0.10638 | -0.0218 | -4.2499
-10 | -0.4439 | 0.10033 | -0.0226 | -4.4244
-9.5 | -0.4451 | 0.09158 | -0.0263 | -4.8602
-9 | -0.4521 | 0.08221 | -0.0306 | -5.4993
-8.5 | -0.4707 | 0.07187 | -0.0359 | -6.5493
-8 | -0.5036 | 0.06322 | -0.0398 | -7.9658
-7.5 | -0.531 | 0.02373 | -0.0656 | -22.3767
-7 | -0.4691 | 0.02077 | -0.0679 | -22.5855
-6.5 | -0.4191 | 0.01592 | -0.0679 | -26.3254
-6 | -0.3618 | 0.0154 | -0.0675 | -23.4935
-5.5 | -0.3094 | 0.01391 | -0.066 | -22.243
-5 | -0.2585 | 0.01204 | -0.0644 | -21.4701
-4.5 | -0.205 | 0.01109 | -0.0631 | -18.4851
-4 | -0.1509 | 0.01031 | -0.0619 | -14.6363
-3.5 | -0.0974 | 0.00952 | -0.0605 | -10.2311
-3 | -0.0431 | 0.009 | -0.0592 | -4.7889
-2.5 | 0.0082 | 0.00804 | -0.0576 | 1.0199
-2 | 0.0623 | 0.00766 | -0.0563 | 8.1332
-1.5 | 0.1169 | 0.00741 | -0.0553 | 15.776
-1 | 0.172 | 0.00718 | -0.0543 | 23.9554
-0.5 | 0.2255 | 0.00677 | -0.0533 | 33.3087
0.5 | 0.3117 | 0.00492 | -0.0473 | 63.3537
1 | 0.4017 | 0.00492 | -0.0538 | 81.6463
1.5 | 0.4904 | 0.00537 | -0.0605 | 91.3222
2 | 0.5556 | 0.00613 | -0.0625 | 90.6362
2.5 | 0.6007 | 0.00669 | -0.0599 | 89.7907
3 | 0.6472 | 0.0072 | -0.0576 | 89.8889
3.5 | 0.6956 | 0.00762 | -0.0556 | 91.2861
4 | 0.7455 | 0.00795 | -0.0537 | 93.7736
4.5 | 0.7958 | 0.00828 | -0.052 | 96.1111
5.5 | 0.8914 | 0.00941 | -0.0477 | 94.729
6 | 0.9358 | 0.01029 | -0.0449 | 90.9427
6.5 | 0.983 | 0.01097 | -0.0426 | 89.608
7 | 1.0258 | 0.01205 | -0.0396 | 85.1286
7.5 | 1.0709 | 0.01297 | -0.0369 | 82.5675
8 | 1.1133 | 0.01409 | -0.0338 | 79.0135
8.5 | 1.1578 | 0.01498 | -0.031 | 77.2897
9 | 1.1945 | 0.01642 | -0.0271 | 72.7467
9.5 | 1.2347 | 0.01747 | -0.0237 | 70.6754
10 | 1.2554 | 0.01947 | -0.0175 | 64.4787
10.5 | 1.2777 | 0.02104 | -0.0116 | 60.7272
11 | 1.2962 | 0.02302 | -0.006 | 56.3076
11.5 | 1.3104 | 0.02548 | -0.0009 | 51.4286
12 | 1.3108 | 0.02926 | 0.004 | 44.7984
12.5 | 1.3116 | 0.0336 | 0.0074 | 39.0357
13 | 1.3046 | 0.0393 | 0.0093 | 33.1959
13.5 | 1.2928 | 0.04635 | 0.0092 | 27.8921
14 | 1.2742 | 0.05518 | 0.0069 | 23.0917
14.5 | 1.2498 | 0.06602 | 0.0023 | 18.9306
15 | 1.2185 | 0.0791 | -0.0044 | 15.4046
15.5 | 1.1865 | 0.09304 | -0.0117 | 12.7526
16 | 1.1524 | 0.10788 | -0.0196 | 10.6822
16.5 | 1.1129 | 0.12444 | -0.0287 | 8.9433
17 | 1.0768 | 0.14153 | -0.0384 | 7.6083
17.5 | 1.0276 | 0.16369 | -0.0511 | 6.2777

## 47. Re 1M Mach 0.50 (1)
BIGFOIL.COM POLAR EXPORT
goe566
GOE 566 |  |  |  | Cl Max: | 1.208 | at alpha= | 20 | deg
JavaFoil+Calcfoil stall+Eppler ext transition |  |  |  | L/D Max: | 93.608 | at alpha= | 1 | deg
Re: | 1000000 |  |  | Cd Min: | 0.00486 | at alpha= | 0 | deg
Mach: | 0.5 |  |  | Cl=0 at alpha= | -2.5556 | deg
|  |  |  | @ Cl=0.1, Cd= | 0.0068828
|  |  |  | @ Cl=0.4, Cd= | 0.0049279
|  |  |  | @ Cl=0.6, Cd= | 0.00772
alpha (deg) | Cl | Cd | Cm | Cl/Cd
-20 | -0.869 | 0.18123 | -0.01 | -4.793
-19.5 | -0.845 | 0.17703 | -0.01 | -4.775
-19 | -0.824 | 0.17838 | -0.011 | -4.619
-18.5 | -0.8 | 0.16877 | -0.012 | -4.738
-18 | -0.774 | 0.16164 | -0.012 | -4.785
-17.5 | -0.749 | 0.15612 | -0.012 | -4.797
-17 | -0.725 | 0.14836 | -0.012 | -4.885
-16.5 | -0.7 | 0.14387 | -0.012 | -4.868
-16 | -0.676 | 0.1398 | -0.013 | -4.837
-15.5 | -0.652 | 0.13361 | -0.013 | -4.882
-15 | -0.628 | 0.12878 | -0.014 | -4.877
-14.5 | -0.604 | 0.12557 | -0.014 | -4.809
-14 | -0.58 | 0.12105 | -0.014 | -4.788
-13.5 | -0.555 | 0.11716 | -0.015 | -4.738
-13 | -0.531 | 0.11357 | -0.015 | -4.672
-12.5 | -0.506 | 0.10971 | -0.016 | -4.613
-12 | -0.482 | 0.1164 | -0.017 | -4.14
-11.5 | -0.455 | 0.10613 | -0.015 | -4.291
-11 | -0.43 | 0.10118 | -0.015 | -4.252
-10.5 | -0.406 | 0.09907 | -0.016 | -4.093
-10 | -0.381 | 0.09622 | -0.017 | -3.955
-9.5 | -0.356 | 0.09327 | -0.017 | -3.812
-9 | -0.33 | 0.09085 | -0.017 | -3.637
-8.5 | -0.305 | 0.09052 | -0.018 | -3.372
-8 | -0.28 | 0.09922 | -0.018 | -2.821
-7.5 | -0.255 | 0.06579 | -0.02 | -3.875
-7 | -0.337 | 0.0505 | -0.019 | -6.67
-6.5 | -0.338 | 0.04496 | -0.02 | -7.526
-6 | -0.314 | 0.04235 | -0.02 | -7.416
-5.5 | -0.279 | 0.03925 | -0.021 | -7.117
-5 | -0.238 | 0.03657 | -0.022 | -6.518
-4.5 | -0.193 | 0.03446 | -0.022 | -5.614
-4 | -0.146 | 0.0327 | -0.023 | -4.462
-3.5 | -0.119 | 0.0064 | -0.049 | -18.548
-3 | -0.056 | 0.00639 | -0.05 | -8.81
-2.5 | 0.007 | 0.00624 | -0.051 | 1.174
-2 | 0.072 | 0.0069 | -0.052 | 10.398
-1.5 | 0.137 | 0.00686 | -0.053 | 19.93
-1 | 0.202 | 0.00672 | -0.054 | 30.062
-0.5 | 0.268 | 0.00667 | -0.055 | 40.099
0 | 0.336 | 0.00486 | -0.056 | 69.226
0.5 | 0.402 | 0.00493 | -0.057 | 81.471
1 | 0.468 | 0.005 | -0.058 | 93.608
1.5 | 0.534 | 0.00751 | -0.059 | 71.054
2 | 0.6 | 0.00772 | -0.06 | 77.674
2.5 | 0.665 | 0.00798 | -0.061 | 83.322
3 | 0.731 | 0.00822 | -0.062 | 88.829
3.5 | 0.795 | 0.01027 | -0.063 | 77.403
4 | 0.858 | 0.01081 | -0.064 | 79.375
4.5 | 0.919 | 0.01134 | -0.065 | 81.056
5 | 0.968 | 0.01208 | -0.065 | 80.161
5.5 | 1.023 | 0.01295 | -0.066 | 78.993
6 | 1.074 | 0.01369 | -0.066 | 78.491
6.5 | 1.121 | 0.01468 | -0.067 | 76.386
7 | 1.16 | 0.01584 | -0.068 | 73.244
7.5 | 1.192 | 0.01684 | -0.069 | 70.739
8 | 0.998 | 0.05028 | -0.034 | 19.844
8.5 | 0.998 | 0.05512 | -0.033 | 18.104
9 | 0.965 | 0.0623 | -0.033 | 15.496
9.5 | 0.761 | 0.08238 | -0.032 | 9.241
10 | 0.665 | 0.09724 | -0.033 | 6.84
10.5 | 0.692 | 0.10032 | -0.033 | 6.894
11 | 0.718 | 0.10339 | -0.034 | 6.946
11.5 | 0.745 | 0.10642 | -0.034 | 6.997
12 | 0.771 | 0.11111 | -0.035 | 6.943
12.5 | 0.799 | 0.11822 | -0.037 | 6.759
13 | 0.828 | 0.13148 | -0.041 | 6.301
13.5 | 0.856 | 0.13481 | -0.043 | 6.351
14 | 0.884 | 0.13367 | -0.045 | 6.617
14.5 | 0.914 | 0.13982 | -0.047 | 6.534
15 | 0.938 | 0.15054 | -0.046 | 6.23
15.5 | 0.964 | 0.15372 | -0.046 | 6.273
16 | 0.991 | 0.15797 | -0.047 | 6.273
16.5 | 1.018 | 0.1551 | -0.048 | 6.563
17 | 1.045 | 0.16074 | -0.049 | 6.499
17.5 | 1.071 | 0.17481 | -0.049 | 6.125
18 | 1.097 | 0.17955 | -0.05 | 6.112
18.5 | 1.125 | 0.18374 | -0.051 | 6.124
19 | 1.159 | 0.18696 | -0.055 | 6.197
19.5 | 1.182 | 0.18468 | -0.054 | 6.398
20 | 1.208 | 0.1915 | -0.055 | 6.31

## 48. Re 1M Mach 0.50 (2)
BIGFOIL.COM POLAR EXPORT
goe566
GOE 566 |  |  |  | Cl Max: | 1.1879 | at alpha= | 9 | deg
XFOIL ncrit=9 |  |  |  | L/D Max: | 97.2678 | at alpha= | 4.5 | deg
Re: | 1000000 |  |  | Cd Min: | 0.26385 | at alpha= | -20 | deg
Mach: | 0.5 |  |  | Cl=0 at alpha= | -2.5961 | deg
|  |  |  | @ Cl=0.1, Cd= | 0.0080713
|  |  |  | @ Cl=0.4, Cd= | 0.0054266
|  |  |  | @ Cl=0.6, Cd= | 0.0070735
alpha (deg) | Cl | Cd | Cm | Cl/Cd
-20 | -0.7488 | 0.26385 | 0.0481 | -2.838
-19.5 | -0.7273 | 0.25528 | 0.0429 | -2.849
-19 | -0.7067 | 0.24685 | 0.0382 | -2.8629
-18.5 | -0.6859 | 0.2395 | 0.0343 | -2.8639
-18 | -0.6647 | 0.23218 | 0.0301 | -2.8629
-17.5 | -0.6437 | 0.22459 | 0.0259 | -2.8661
-17 | -0.6228 | 0.21611 | 0.0212 | -2.8819
-16.5 | -0.6032 | 0.20817 | 0.0168 | -2.8976
-16 | -0.5845 | 0.20002 | 0.0124 | -2.9222
-15.5 | -0.5649 | 0.19246 | 0.0096 | -2.9352
-15 | -0.5455 | 0.18542 | 0.0063 | -2.942
-14.5 | -0.5267 | 0.17804 | 0.0029 | -2.9583
-14 | -0.51 | 0.16965 | -0.0015 | -3.0062
-13.5 | -0.496 | 0.16143 | -0.0057 | -3.0725
-13 | -0.4794 | 0.15394 | -0.0075 | -3.1142
-12.5 | -0.4624 | 0.14756 | -0.0098 | -3.1336
-12 | -0.449 | 0.13959 | -0.0135 | -3.2166
-11.5 | -0.4387 | 0.13166 | -0.0171 | -3.3321
-11 | -0.4292 | 0.12376 | -0.0203 | -3.468
-10.5 | -0.4191 | 0.116 | -0.0229 | -3.6129
-9.5 | -0.4011 | 0.10102 | -0.0272 | -3.9705
-8.5 | -0.3815 | 0.08829 | -0.0312 | -4.321
-8 | -0.3847 | 0.07992 | -0.0341 | -4.8136
-7.5 | -0.3838 | 0.07362 | -0.0358 | -5.2133
-7 | -0.3816 | 0.06547 | -0.0421 | -5.8286
-6.5 | -0.3491 | 0.05153 | -0.0656 | -6.7747
-6 | -0.3145 | 0.03698 | -0.0824 | -8.5046
-5.5 | -0.2921 | 0.02845 | -0.0833 | -10.2671
-5 | -0.2611 | 0.02207 | -0.0805 | -11.8305
-4 | -0.1702 | 0.01327 | -0.0736 | -12.8259
-3.5 | -0.1103 | 0.01158 | -0.0711 | -9.525
-3 | -0.0492 | 0.01022 | -0.0688 | -4.8141
-2.5 | 0.0117 | 0.0092 | -0.0666 | 1.2717
-2 | 0.0704 | 0.00828 | -0.0642 | 8.5024
-1.5 | 0.1314 | 0.00785 | -0.0624 | 16.7389
-1 | 0.1934 | 0.0076 | -0.0609 | 25.4474
-0.5 | 0.2551 | 0.00738 | -0.0594 | 34.5664
0 | 0.3128 | 0.00703 | -0.0575 | 44.495
0.5 | 0.3565 | 0.00564 | -0.0534 | 63.2092
1 | 0.4197 | 0.00533 | -0.052 | 78.743
1.5 | 0.5248 | 0.00642 | -0.0606 | 81.7445
2 | 0.6134 | 0.00719 | -0.0656 | 85.3129
2.5 | 0.6662 | 0.00759 | -0.0625 | 87.7734
3 | 0.7209 | 0.00796 | -0.0596 | 90.5653
3.5 | 0.7761 | 0.00836 | -0.0566 | 92.8349
4 | 0.8329 | 0.00873 | -0.0537 | 95.4066
4.5 | 0.89 | 0.00915 | -0.0506 | 97.2678
5 | 0.9394 | 0.01005 | -0.0463 | 93.4726
5.5 | 0.9891 | 0.01098 | -0.0418 | 90.082
6 | 1.0385 | 0.012 | -0.0371 | 86.5417
6.5 | 1.0848 | 0.01327 | -0.0315 | 81.7483
7 | 1.1279 | 0.0147 | -0.0253 | 76.7279
7.5 | 1.1545 | 0.0166 | -0.0168 | 69.5482
8 | 1.1771 | 0.01864 | -0.0082 | 63.1491
8.5 | 1.1863 | 0.02179 | 0.0002 | 54.4424
9 | 1.1879 | 0.02611 | 0.0072 | 45.496
9.5 | 1.1797 | 0.032 | 0.0119 | 36.8656
10 | 1.162 | 0.03975 | 0.0131 | 29.2327
10.5 | 1.1353 | 0.04974 | 0.0103 | 22.8247
11 | 1.1057 | 0.06171 | 0.004 | 17.9177
11.5 | 1.0735 | 0.0751 | -0.0037 | 14.2943
12 | 1.0416 | 0.08859 | -0.0112 | 11.7575
12.5 | 1.012 | 0.10209 | -0.0186 | 9.9128
13 | 0.9833 | 0.11618 | -0.0265 | 8.4636
13.5 | 0.9586 | 0.13069 | -0.0347 | 7.3349
14 | 0.9344 | 0.14658 | -0.0436 | 6.3747

## 49. Re 2M Mach 0.00 (1)
BIGFOIL.COM POLAR EXPORT
goe566
GOE 566 |  |  |  | Cl Max: | 1.365 | at alpha= | 12 | deg
JavaFoil+Calcfoil stall+Eppler ext transition |  |  |  | L/D Max: | 109.726 | at alpha= | 1.5 | deg
Re: | 2000000 |  |  | Cd Min: | 0.00408 | at alpha= | 0 | deg
Mach: | 0 |  |  | Cl=0 at alpha= | -2.5545 | deg
|  |  |  | @ Cl=0.1, Cd= | 0.0059067
|  |  |  | @ Cl=0.4, Cd= | 0.0041369
|  |  |  | @ Cl=0.6, Cd= | 0.0064265
alpha (deg) | Cl | Cd | Cm | Cl/Cd
-18 | -0.517 | 0.15867 | -0.009 | -3.255
-17.5 | -0.535 | 0.15227 | -0.009 | -3.51
-17 | -0.552 | 0.14264 | -0.01 | -3.87
-16.5 | -0.569 | 0.1337 | -0.01 | -4.254
-16 | -0.584 | 0.12444 | -0.01 | -4.697
-15.5 | -0.599 | 0.11864 | -0.011 | -5.047
-15 | -0.612 | 0.11289 | -0.011 | -5.418
-14.5 | -0.623 | 0.10494 | -0.012 | -5.932
-14 | -0.631 | 0.09729 | -0.012 | -6.483
-13.5 | -0.636 | 0.09186 | -0.013 | -6.929
-13 | -0.639 | 0.08613 | -0.013 | -7.418
-12.5 | -0.637 | 0.08052 | -0.013 | -7.914
-12 | -0.632 | 0.07586 | -0.013 | -8.335
-11.5 | -0.624 | 0.07147 | -0.014 | -8.732
-11 | -0.612 | 0.06709 | -0.014 | -9.12
-10.5 | -0.596 | 0.06316 | -0.014 | -9.436
-10 | -0.576 | 0.05935 | -0.015 | -9.708
-9.5 | -0.553 | 0.05623 | -0.015 | -9.83
-9 | -0.522 | 0.05267 | -0.016 | -9.917
-8.5 | -0.489 | 0.04946 | -0.016 | -9.884
-8 | -0.456 | 0.04563 | -0.019 | -9.992
-7.5 | -0.42 | 0.04284 | -0.02 | -9.796
-7 | -0.39 | 0.03496 | -0.025 | -11.153
-6.5 | -0.418 | 0.00705 | -0.038 | -59.314
-6 | -0.369 | 0.00689 | -0.038 | -53.483
-5.5 | -0.318 | 0.0067 | -0.039 | -47.446
-5 | -0.266 | 0.00589 | -0.04 | -45.14
-4.5 | -0.213 | 0.00576 | -0.041 | -36.954
-4 | -0.159 | 0.00562 | -0.042 | -28.304
-3.5 | -0.104 | 0.00559 | -0.043 | -18.664
-3 | -0.049 | 0.00556 | -0.044 | -8.862
-2.5 | 0.006 | 0.00598 | -0.044 | 1.068
-2 | 0.062 | 0.00594 | -0.045 | 10.506
-1.5 | 0.119 | 0.00589 | -0.046 | 20.17
-1 | 0.175 | 0.00584 | -0.047 | 30.022
-0.5 | 0.232 | 0.0058 | -0.048 | 39.998
0 | 0.291 | 0.00408 | -0.049 | 71.334
0.5 | 0.348 | 0.00411 | -0.05 | 84.674
1 | 0.406 | 0.00414 | -0.05 | 97.907
1.5 | 0.463 | 0.00422 | -0.051 | 109.726
2 | 0.52 | 0.00622 | -0.052 | 83.577
2.5 | 0.577 | 0.00637 | -0.053 | 90.613
3 | 0.634 | 0.00651 | -0.054 | 97.453
3.5 | 0.69 | 0.00756 | -0.054 | 91.285
4 | 0.746 | 0.00826 | -0.055 | 90.403
4.5 | 0.802 | 0.00863 | -0.056 | 92.952
5 | 0.857 | 0.00901 | -0.057 | 95.094
5.5 | 0.911 | 0.00933 | -0.058 | 97.622
6 | 0.964 | 0.00975 | -0.058 | 98.954
6.5 | 1.017 | 0.01016 | -0.059 | 100.057
7 | 1.068 | 0.01055 | -0.06 | 101.223
7.5 | 1.118 | 0.01105 | -0.061 | 101.224
8 | 1.167 | 0.01165 | -0.061 | 100.218
8.5 | 1.214 | 0.01214 | -0.062 | 100.05
9 | 1.26 | 0.0127 | -0.063 | 99.226
9.5 | 1.304 | 0.01348 | -0.064 | 96.708
10 | 1.32 | 0.01438 | -0.064 | 91.843
10.5 | 1.342 | 0.01508 | -0.064 | 89.013
11 | 1.356 | 0.01613 | -0.065 | 84.089
11.5 | 1.364 | 0.0173 | -0.065 | 78.818
12 | 1.365 | 0.01866 | -0.065 | 73.112
12.5 | 1.355 | 0.0209 | -0.066 | 64.826
13 | 1.336 | 0.02411 | -0.065 | 55.422
13.5 | 1.305 | 0.02875 | -0.065 | 45.389
14 | 1.257 | 0.03719 | -0.063 | 33.796
14.5 | 1.189 | 0.05446 | -0.06 | 21.83
15 | 1.128 | 0.07357 | -0.056 | 15.33
15.5 | 1.104 | 0.07477 | -0.057 | 14.77
16 | 1.039 | 0.10329 | -0.05 | 10.058
16.5 | 1.003 | 0.11181 | -0.049 | 8.967
17 | 0.97 | 0.11548 | -0.05 | 8.402

## 50. Re 2M Mach 0.00 (2)
BIGFOIL.COM POLAR EXPORT
goe566
GOE 566 |  |  |  | Cl Max: | 1.555 | at alpha= | 15 | deg
XFOIL ncrit=9 |  |  |  | L/D Max: | 111.469 | at alpha= | 4.5 | deg
Re: | 2000000 |  |  | Cd Min: | 0.13596 | at alpha= | 20 | deg
Mach: | 0 |  |  | Cl=0 at alpha= | -2.4991 | deg
|  |  |  | @ Cl=0.1, Cd= | 0.0064037
|  |  |  | @ Cl=0.4, Cd= | 0.004877
|  |  |  | @ Cl=0.6, Cd= | 0.0060555
alpha (deg) | Cl | Cd | Cm | Cl/Cd
-15 | -1.16 | 0.03684 | -0.072 | -31.4875
-14.5 | -1.1822 | 0.03027 | -0.0676 | -39.0552
-14 | -1.1676 | 0.02662 | -0.0644 | -43.8618
-13.5 | -1.14 | 0.02423 | -0.0617 | -47.0491
-13 | -1.1212 | 0.02049 | -0.0579 | -54.7194
-12.5 | -1.0876 | 0.01862 | -0.0551 | -58.4103
-12 | -1.0514 | 0.01721 | -0.0521 | -61.0924
-11.5 | -1.0164 | 0.01603 | -0.0488 | -63.4061
-11 | -0.9572 | 0.01485 | -0.0503 | -64.4579
-10.5 | -0.8948 | 0.01338 | -0.0527 | -66.8759
-10 | -0.8339 | 0.01261 | -0.0542 | -66.1301
-9.5 | -0.772 | 0.01174 | -0.0559 | -65.7581
-9 | -0.7082 | 0.0113 | -0.0579 | -62.6726
-8.5 | -0.6436 | 0.01097 | -0.0599 | -58.6691
-8 | -0.5851 | 0.01025 | -0.0607 | -57.0829
-7.5 | -0.5289 | 0.01016 | -0.0607 | -52.0571
-7 | -0.4752 | 0.01 | -0.0601 | -47.52
-6.5 | -0.4218 | 0.00977 | -0.0595 | -43.173
-6 | -0.371 | 0.00901 | -0.0585 | -41.1765
-5.5 | -0.3178 | 0.00865 | -0.0579 | -36.7399
-5 | -0.2641 | 0.00837 | -0.0573 | -31.5532
-4.5 | -0.2111 | 0.008 | -0.0566 | -26.3875
-4 | -0.1577 | 0.00775 | -0.0559 | -20.3484
-3.5 | -0.1061 | 0.0072 | -0.0548 | -14.7361
-3 | -0.0533 | 0.00683 | -0.054 | -7.8038
-2.5 | -0.0001 | 0.00663 | -0.0533 | -0.015083
-2 | 0.0534 | 0.00649 | -0.0526 | 8.228
-1.5 | 0.1074 | 0.00639 | -0.052 | 16.8075
-1 | 0.1609 | 0.0063 | -0.0513 | 25.5397
-0.5 | 0.2136 | 0.00629 | -0.0505 | 33.9587
0 | 0.2652 | 0.00598 | -0.0497 | 44.3478
0.5 | 0.3132 | 0.00533 | -0.0484 | 58.7617
1 | 0.3551 | 0.00483 | -0.0457 | 73.5197
1.5 | 0.4029 | 0.00488 | -0.0438 | 82.5615
2 | 0.4914 | 0.00546 | -0.0514 | 90
2.5 | 0.5695 | 0.00591 | -0.0566 | 96.3621
3 | 0.6366 | 0.00623 | -0.0592 | 102.183
3.5 | 0.6849 | 0.00646 | -0.0577 | 106.0217
4 | 0.7333 | 0.00671 | -0.0561 | 109.2846
4.5 | 0.7814 | 0.00701 | -0.0545 | 111.4693
5 | 0.8229 | 0.00788 | -0.0519 | 104.4289
5.5 | 0.8698 | 0.00834 | -0.0501 | 104.2926
6 | 0.9182 | 0.00868 | -0.0487 | 105.7834
6.5 | 0.9616 | 0.00947 | -0.0465 | 101.5417
7 | 1.0082 | 0.01001 | -0.0448 | 100.7193
7.5 | 1.0542 | 0.0106 | -0.043 | 99.4528
8 | 1.1013 | 0.01108 | -0.0415 | 99.3953
8.5 | 1.1465 | 0.01172 | -0.0397 | 97.8242
9 | 1.1916 | 0.01234 | -0.038 | 96.564
9.5 | 1.2356 | 0.01304 | -0.0362 | 94.7546
10 | 1.279 | 0.01375 | -0.0343 | 93.0182
10.5 | 1.318 | 0.01479 | -0.0317 | 89.1143
11 | 1.3595 | 0.01551 | -0.0296 | 87.6531
11.5 | 1.3985 | 0.01635 | -0.0272 | 85.5352
12 | 1.432 | 0.01747 | -0.024 | 81.9691
12.5 | 1.4548 | 0.01882 | -0.019 | 77.3007
13 | 1.4793 | 0.01999 | -0.0145 | 74.002
13.5 | 1.504 | 0.02128 | -0.0106 | 70.6767
14 | 1.5258 | 0.02286 | -0.0069 | 66.7454
14.5 | 1.5447 | 0.02479 | -0.0035 | 62.3114
15 | 1.555 | 0.02758 | -0.0001 | 56.3814
15.5 | 1.554 | 0.03168 | 0.0029 | 49.053
16 | 1.5479 | 0.03685 | 0.0046 | 42.0054
16.5 | 1.5468 | 0.04209 | 0.0049 | 36.7498
17 | 1.5468 | 0.04767 | 0.0042 | 32.4481
17.5 | 1.5265 | 0.0565 | 0.0018 | 27.0177
18 | 1.4991 | 0.06738 | -0.0025 | 22.2484
18.5 | 1.4559 | 0.08169 | -0.0089 | 17.8223
19 | 1.3945 | 0.09952 | -0.0169 | 14.0123
19.5 | 1.3348 | 0.11777 | -0.0257 | 11.334
20 | 1.2818 | 0.13596 | -0.0353 | 9.4278

## 51. Re 2M Mach 0.10 (1)
BIGFOIL.COM POLAR EXPORT
goe566
GOE 566 |  |  |  | Cl Max: | 1.359 | at alpha= | 11.5 | deg
JavaFoil+Calcfoil stall+Eppler ext transition |  |  |  | L/D Max: | 101.063 | at alpha= | 7 | deg
Re: | 2000000 |  |  | Cd Min: | 0.00405 | at alpha= | 0 | deg
Mach: | 0.1 |  |  | Cl=0 at alpha= | -2.5545 | deg
|  |  |  | @ Cl=0.1, Cd= | 0.005927
|  |  |  | @ Cl=0.4, Cd= | 0.004139
|  |  |  | @ Cl=0.6, Cd= | 0.0064202
alpha (deg) | Cl | Cd | Cm | Cl/Cd
-17.5 | -0.494 | 0.1551 | -0.009 | -3.186
-17 | -0.514 | 0.14455 | -0.01 | -3.559
-16.5 | -0.534 | 0.13729 | -0.01 | -3.891
-16 | -0.553 | 0.12973 | -0.01 | -4.263
-15.5 | -0.571 | 0.12038 | -0.011 | -4.74
-15 | -0.586 | 0.11418 | -0.011 | -5.136
-14.5 | -0.6 | 0.10776 | -0.012 | -5.571
-14 | -0.612 | 0.09995 | -0.012 | -6.122
-13.5 | -0.621 | 0.09387 | -0.013 | -6.611
-13 | -0.626 | 0.08657 | -0.013 | -7.228
-12.5 | -0.627 | 0.08157 | -0.013 | -7.688
-12 | -0.624 | 0.07663 | -0.013 | -8.148
-11.5 | -0.618 | 0.07219 | -0.014 | -8.566
-11 | -0.608 | 0.0677 | -0.014 | -8.984
-10.5 | -0.594 | 0.06349 | -0.014 | -9.35
-10 | -0.575 | 0.0598 | -0.015 | -9.618
-9.5 | -0.553 | 0.05637 | -0.015 | -9.803
-9 | -0.523 | 0.05289 | -0.016 | -9.883
-8.5 | -0.49 | 0.04966 | -0.016 | -9.858
-8 | -0.456 | 0.04608 | -0.019 | -9.905
-7.5 | -0.421 | 0.04326 | -0.02 | -9.721
-7 | -0.383 | 0.04067 | -0.02 | -9.408
-6.5 | -0.42 | 0.00709 | -0.038 | -59.165
-6 | -0.37 | 0.00684 | -0.039 | -54.086
-5.5 | -0.319 | 0.00594 | -0.039 | -53.691
-5 | -0.267 | 0.00582 | -0.04 | -45.855
-4.5 | -0.214 | 0.00579 | -0.041 | -36.885
-4 | -0.16 | 0.00566 | -0.042 | -28.192
-3.5 | -0.105 | 0.00552 | -0.043 | -19.017
-3 | -0.049 | 0.00549 | -0.044 | -9.023
-2.5 | 0.006 | 0.00602 | -0.045 | 1.066
-2 | 0.063 | 0.00596 | -0.045 | 10.521
-1.5 | 0.119 | 0.00591 | -0.046 | 20.181
-1 | 0.176 | 0.00586 | -0.047 | 30.057
-0.5 | 0.233 | 0.00582 | -0.048 | 40.076
0 | 0.293 | 0.00405 | -0.049 | 72.283
0.5 | 0.35 | 0.00407 | -0.05 | 85.94
1 | 0.408 | 0.00415 | -0.051 | 98.138
1.5 | 0.465 | 0.00608 | -0.051 | 76.45
2 | 0.523 | 0.00622 | -0.052 | 84.041
2.5 | 0.58 | 0.00635 | -0.053 | 91.354
3 | 0.637 | 0.00655 | -0.054 | 97.272
3.5 | 0.694 | 0.00763 | -0.055 | 90.962
4 | 0.75 | 0.00835 | -0.056 | 89.78
4.5 | 0.806 | 0.00864 | -0.056 | 93.222
5 | 0.861 | 0.00903 | -0.057 | 95.331
5.5 | 0.915 | 0.00942 | -0.058 | 97.161
6 | 0.969 | 0.00977 | -0.059 | 99.195
6.5 | 1.021 | 0.01021 | -0.059 | 100.033
7 | 1.073 | 0.01062 | -0.06 | 101.063
7.5 | 1.123 | 0.01111 | -0.061 | 101.061
8 | 1.172 | 0.01174 | -0.062 | 99.822
8.5 | 1.219 | 0.01224 | -0.063 | 99.585
9 | 1.264 | 0.01281 | -0.063 | 98.681
9.5 | 1.307 | 0.01366 | -0.064 | 95.712
10 | 1.322 | 0.01456 | -0.064 | 90.812
10.5 | 1.342 | 0.01529 | -0.065 | 87.761
11 | 1.354 | 0.0164 | -0.065 | 82.591
11.5 | 1.359 | 0.01762 | -0.065 | 77.155
12 | 1.355 | 0.01944 | -0.066 | 69.692
12.5 | 1.343 | 0.02164 | -0.066 | 62.092
13 | 1.317 | 0.02531 | -0.065 | 52.037
13.5 | 1.277 | 0.03125 | -0.064 | 40.866
14 | 1.218 | 0.04309 | -0.062 | 28.258
14.5 | 1.135 | 0.06723 | -0.056 | 16.887
15 | 1.079 | 0.08563 | -0.052 | 12.594
15.5 | 1.054 | 0.08545 | -0.054 | 12.333
16 | 0.997 | 0.10746 | -0.049 | 9.275
16.5 | 0.948 | 0.12133 | -0.045 | 7.817

## 52. Re 2M Mach 0.10 (2)
BIGFOIL.COM POLAR EXPORT
goe566
GOE 566 |  |  |  | Cl Max: | 1.5375 | at alpha= | 14.5 | deg
XFOIL ncrit=9 |  |  |  | L/D Max: | 111.418 | at alpha= | 4.5 | deg
Re: | 2000000 |  |  | Cd Min: | 0.2184 | at alpha= | -18.5 | deg
Mach: | 0.1 |  |  | Cl=0 at alpha= | -2.4981 | deg
|  |  |  | @ Cl=0.1, Cd= | 0.0064147
|  |  |  | @ Cl=0.4, Cd= | 0.0049065
|  |  |  | @ Cl=0.6, Cd= | 0.0060673
alpha (deg) | Cl | Cd | Cm | Cl/Cd
-18.5 | -0.6412 | 0.2184 | 0.0292 | -2.9359
-18 | -0.6263 | 0.21138 | 0.0256 | -2.9629
-17.5 | -0.6143 | 0.20349 | 0.0221 | -3.0188
-17 | -0.5983 | 0.1984 | 0.0194 | -3.0156
-16.5 | -0.5835 | 0.19222 | 0.0163 | -3.0356
-16 | -0.5691 | 0.18589 | 0.0134 | -3.0615
-14 | -1.096 | 0.03751 | -0.0694 | -29.2189
-13.5 | -1.1171 | 0.02899 | -0.0661 | -38.534
-13 | -1.1038 | 0.02462 | -0.0626 | -44.8335
-12.5 | -1.0861 | 0.02059 | -0.0585 | -52.7489
-12 | -1.0534 | 0.01859 | -0.0552 | -56.6649
-11.5 | -1.0196 | 0.01708 | -0.0515 | -59.6956
-11 | -0.9647 | 0.01566 | -0.052 | -61.6028
-10.5 | -0.9023 | 0.01391 | -0.0542 | -64.867
-10 | -0.8408 | 0.01299 | -0.0556 | -64.7267
-9.5 | -0.7775 | 0.01229 | -0.0573 | -63.2628
-9 | -0.7142 | 0.01146 | -0.059 | -62.3211
-8.5 | -0.6484 | 0.01113 | -0.061 | -58.257
-8 | -0.5882 | 0.01063 | -0.0618 | -55.334
-7.5 | -0.5329 | 0.01025 | -0.0615 | -51.9902
-6.5 | -0.4248 | 0.00985 | -0.0602 | -43.1269
-6 | -0.3728 | 0.00922 | -0.0592 | -40.4338
-5.5 | -0.3199 | 0.00873 | -0.0584 | -36.6438
-5 | -0.2657 | 0.00844 | -0.0578 | -31.481
-4.5 | -0.2124 | 0.00806 | -0.057 | -26.3524
-4 | -0.1587 | 0.00779 | -0.0563 | -20.3723
-3.5 | -0.1064 | 0.00728 | -0.0553 | -14.6154
-3 | -0.0536 | 0.00685 | -0.0544 | -7.8248
-2.5 | -0.0002 | 0.00665 | -0.0536 | -0.030075
-2 | 0.0536 | 0.0065 | -0.0529 | 8.2462
-1.5 | 0.108 | 0.0064 | -0.0523 | 16.875
-1 | 0.1618 | 0.00631 | -0.0516 | 25.6418
-0.5 | 0.2148 | 0.00631 | -0.0508 | 34.0412
0 | 0.2667 | 0.006 | -0.0499 | 44.45
0.5 | 0.315 | 0.00536 | -0.0486 | 58.7687
1 | 0.3568 | 0.00487 | -0.0459 | 73.2649
1.5 | 0.4041 | 0.00491 | -0.0438 | 82.3014
2 | 0.4934 | 0.0055 | -0.0515 | 89.7091
2.5 | 0.5722 | 0.00594 | -0.0567 | 96.33
3 | 0.6399 | 0.00625 | -0.0594 | 102.384
3.5 | 0.6885 | 0.00648 | -0.0578 | 106.25
4 | 0.7372 | 0.00673 | -0.0562 | 109.5394
4.5 | 0.7855 | 0.00705 | -0.0546 | 111.4184
5.5 | 0.8744 | 0.00838 | -0.0501 | 104.3437
6 | 0.923 | 0.00874 | -0.0486 | 105.6064
6.5 | 0.9667 | 0.00954 | -0.0463 | 101.3312
7 | 1.0138 | 0.01007 | -0.0445 | 100.6753
7.5 | 1.0599 | 0.01069 | -0.0427 | 99.1487
8 | 1.1073 | 0.01117 | -0.0411 | 99.1316
8.5 | 1.1529 | 0.01181 | -0.0392 | 97.6207
9 | 1.1975 | 0.01253 | -0.0372 | 95.5706
9.5 | 1.2423 | 0.01319 | -0.0354 | 94.185
10 | 1.2853 | 0.01397 | -0.0332 | 92.0043
10.5 | 1.3248 | 0.01499 | -0.0305 | 88.3789
11 | 1.3657 | 0.01578 | -0.0282 | 86.5463
11.5 | 1.4036 | 0.01671 | -0.0254 | 83.9976
12 | 1.4304 | 0.01817 | -0.0209 | 78.7232
12.5 | 1.4559 | 0.01926 | -0.0162 | 75.5919
13 | 1.4791 | 0.02062 | -0.0116 | 71.7313
13.5 | 1.5023 | 0.02212 | -0.0076 | 67.9159
14 | 1.5224 | 0.02395 | -0.0039 | 63.5658
14.5 | 1.5375 | 0.02634 | -0.0004 | 58.3713
15 | 1.5358 | 0.0304 | 0.0032 | 50.5197
15.5 | 1.5237 | 0.03606 | 0.0053 | 42.2546
16 | 1.5296 | 0.04056 | 0.0059 | 37.712
16.5 | 1.5196 | 0.04736 | 0.0051 | 32.0861
17 | 1.511 | 0.05469 | 0.0032 | 27.6285
17.5 | 1.4773 | 0.06647 | -0.0015 | 22.2251
18 | 1.4333 | 0.08097 | -0.008 | 17.7016
18.5 | 1.3806 | 0.0973 | -0.0155 | 14.1891
19 | 1.318 | 0.11593 | -0.0243 | 11.3689
19.5 | 1.2695 | 0.13306 | -0.0333 | 9.5408

## 53. Re 2M Mach 0.25 (1)
BIGFOIL.COM POLAR EXPORT
goe566
GOE 566 |  |  |  | Cl Max: | 1.333 | at alpha= | 10.5 | deg
JavaFoil+Calcfoil stall+Eppler ext transition |  |  |  | L/D Max: | 105.024 | at alpha= | 3.5 | deg
Re: | 2000000 |  |  | Cd Min: | 0.00409 | at alpha= | 0 | deg
Mach: | 0.25 |  |  | Cl=0 at alpha= | -2.5603 | deg
|  |  |  | @ Cl=0.1, Cd= | 0.0059795
|  |  |  | @ Cl=0.4, Cd= | 0.0041875
|  |  |  | @ Cl=0.6, Cd= | 0.0064815
alpha (deg) | Cl | Cd | Cm | Cl/Cd
-16 | -0.251 | 0.18133 | -0.01 | -1.382
-15.5 | -0.306 | 0.16004 | -0.011 | -1.914
-15 | -0.357 | 0.14639 | -0.011 | -2.438
-14.5 | -0.403 | 0.13199 | -0.012 | -3.052
-14 | -0.445 | 0.1181 | -0.012 | -3.764
-13.5 | -0.481 | 0.1066 | -0.013 | -4.515
-13 | -0.513 | 0.098 | -0.013 | -5.23
-12.5 | -0.538 | 0.08956 | -0.013 | -6.005
-12 | -0.557 | 0.08119 | -0.014 | -6.854
-11.5 | -0.568 | 0.07608 | -0.014 | -7.464
-11 | -0.573 | 0.07043 | -0.014 | -8.131
-10.5 | -0.571 | 0.06565 | -0.015 | -8.691
-10 | -0.562 | 0.06165 | -0.015 | -9.116
-9.5 | -0.547 | 0.05777 | -0.016 | -9.47
-9 | -0.521 | 0.05398 | -0.016 | -9.658
-8.5 | -0.491 | 0.05062 | -0.017 | -9.698
-8 | -0.458 | 0.04761 | -0.017 | -9.62
-7.5 | -0.424 | 0.04444 | -0.019 | -9.545
-7 | -0.388 | 0.04144 | -0.02 | -9.354
-6.5 | -0.427 | 0.00727 | -0.039 | -58.747
-6 | -0.377 | 0.00604 | -0.04 | -62.513
-5.5 | -0.326 | 0.00589 | -0.041 | -55.306
-5 | -0.273 | 0.00579 | -0.041 | -47.155
-4.5 | -0.219 | 0.00573 | -0.042 | -38.173
-4 | -0.164 | 0.00559 | -0.043 | -29.276
-3.5 | -0.108 | 0.00554 | -0.044 | -19.403
-3 | -0.051 | 0.00549 | -0.045 | -9.255
-2.5 | 0.007 | 0.00609 | -0.046 | 1.082
-2 | 0.064 | 0.00601 | -0.047 | 10.709
-1.5 | 0.123 | 0.00596 | -0.048 | 20.574
-1 | 0.181 | 0.00589 | -0.048 | 30.703
-0.5 | 0.24 | 0.00584 | -0.049 | 41.002
0 | 0.301 | 0.00409 | -0.05 | 73.572
0.5 | 0.36 | 0.00414 | -0.051 | 86.88
1 | 0.419 | 0.00421 | -0.052 | 99.376
1.5 | 0.478 | 0.00615 | -0.053 | 77.743
2 | 0.537 | 0.00633 | -0.054 | 84.767
2.5 | 0.596 | 0.00647 | -0.055 | 92.092
3 | 0.655 | 0.00664 | -0.055 | 98.624
3.5 | 0.713 | 0.00679 | -0.056 | 105.024
4 | 0.77 | 0.00849 | -0.057 | 90.745
4.5 | 0.827 | 0.00886 | -0.058 | 93.385
5 | 0.883 | 0.00932 | -0.059 | 94.83
5.5 | 0.939 | 0.00969 | -0.06 | 96.908
6 | 0.993 | 0.01011 | -0.06 | 98.21
6.5 | 1.046 | 0.0106 | -0.061 | 98.644
7 | 1.098 | 0.01105 | -0.062 | 99.292
7.5 | 1.148 | 0.01162 | -0.063 | 98.724
8 | 1.195 | 0.01223 | -0.064 | 97.734
8.5 | 1.241 | 0.01313 | -0.064 | 94.528
9 | 1.285 | 0.0137 | -0.065 | 93.775
9.5 | 1.308 | 0.01465 | -0.065 | 89.304
10 | 1.325 | 0.01568 | -0.065 | 84.543
10.5 | 1.333 | 0.01675 | -0.066 | 79.603
11 | 1.331 | 0.01807 | -0.066 | 73.636
11.5 | 1.316 | 0.01992 | -0.067 | 66.072
12 | 1.276 | 0.02438 | -0.066 | 52.358
12.5 | 1.21 | 0.03318 | -0.064 | 36.457
13 | 1.099 | 0.05715 | -0.057 | 19.223
13.5 | 1.018 | 0.07641 | -0.052 | 13.32
14 | 0.933 | 0.0982 | -0.043 | 9.504
14.5 | 0.87 | 0.10705 | -0.042 | 8.131
15 | 0.798 | 0.12116 | -0.04 | 6.588
15.5 | 0.721 | 0.13218 | -0.035 | 5.453

## 54. Re 2M Mach 0.25 (2)
BIGFOIL.COM POLAR EXPORT
goe566
GOE 566 |  |  |  | Cl Max: | 1.4596 | at alpha= | 13.5 | deg
XFOIL ncrit=9 |  |  |  | L/D Max: | 111.281 | at alpha= | 4.5 | deg
Re: | 2000000 |  |  | Cd Min: | 0.15781 | at alpha= | -14 | deg
Mach: | 0.25 |  |  | Cl=0 at alpha= | -2.4955 | deg
|  |  |  | @ Cl=0.1, Cd= | 0.0064932
|  |  |  | @ Cl=0.4, Cd= | 0.0050747
|  |  |  | @ Cl=0.6, Cd= | 0.0061259
alpha (deg) | Cl | Cd | Cm | Cl/Cd
-15 | -0.4133 | 0.15438 | -0.0015 | -2.6772
-14.5 | -0.401 | 0.15029 | -0.0047 | -2.6682
-14 | -0.5228 | 0.15781 | 0.0014 | -3.3128
-13.5 | -0.5147 | 0.14938 | -0.0017 | -3.4456
-13 | -0.5101 | 0.14033 | -0.0049 | -3.635
-12.5 | -0.5084 | 0.13075 | -0.0084 | -3.8883
-12 | -0.4926 | 0.12568 | -0.0105 | -3.9195
-11.5 | -0.4914 | 0.11646 | -0.014 | -4.2195
-11 | -0.4911 | 0.10739 | -0.0176 | -4.5731
-10 | -0.8598 | 0.01992 | -0.0643 | -43.1627
-9.5 | -0.8085 | 0.0155 | -0.0649 | -52.1613
-9 | -0.7414 | 0.01402 | -0.0662 | -52.8816
-8.5 | -0.6751 | 0.01241 | -0.0674 | -54.3997
-8 | -0.6098 | 0.012 | -0.0678 | -50.8167
-7.5 | -0.5522 | 0.01145 | -0.0668 | -48.2271
-7 | -0.4973 | 0.01083 | -0.0653 | -45.9187
-6.5 | -0.4406 | 0.01057 | -0.0642 | -41.684
-6 | -0.3843 | 0.01023 | -0.0631 | -37.566
-5.5 | -0.3313 | 0.00923 | -0.0617 | -35.8938
-5 | -0.2749 | 0.00884 | -0.0608 | -31.0973
-4.5 | -0.2193 | 0.00844 | -0.0597 | -25.9834
-4 | -0.164 | 0.00805 | -0.0587 | -20.3727
-3.5 | -0.1081 | 0.00772 | -0.0578 | -14.0026
-3 | -0.0556 | 0.00699 | -0.0563 | -7.9542
-2.5 | -0.0005 | 0.00676 | -0.0554 | -0.073964
-2 | 0.055 | 0.00659 | -0.0545 | 8.346
-1.5 | 0.1108 | 0.00647 | -0.0538 | 17.1252
-1 | 0.1665 | 0.00638 | -0.053 | 26.0972
-0.5 | 0.2213 | 0.00639 | -0.0522 | 34.6322
0 | 0.275 | 0.00611 | -0.0513 | 45.0082
0.5 | 0.3257 | 0.00567 | -0.05 | 57.4427
1 | 0.3664 | 0.00512 | -0.0468 | 71.5625
1.5 | 0.4109 | 0.00506 | -0.0437 | 81.2055
2 | 0.505 | 0.00568 | -0.0519 | 88.9085
2.5 | 0.5872 | 0.00607 | -0.0574 | 96.7381
3 | 0.6582 | 0.00638 | -0.0603 | 103.1661
3.5 | 0.7083 | 0.00662 | -0.0585 | 106.994
4 | 0.7587 | 0.00688 | -0.0567 | 110.2762
4.5 | 0.8079 | 0.00726 | -0.0547 | 111.281
5 | 0.851 | 0.00815 | -0.0517 | 104.4172
5.5 | 0.9007 | 0.00855 | -0.0498 | 105.345
6 | 0.9502 | 0.009 | -0.0478 | 105.5778
6.5 | 0.9945 | 0.00992 | -0.0449 | 100.252
7 | 1.0436 | 0.01046 | -0.0429 | 99.7706
7.5 | 1.0922 | 0.01106 | -0.0406 | 98.7523
8 | 1.1393 | 0.01178 | -0.0382 | 96.7148
8.5 | 1.1866 | 0.01247 | -0.0358 | 95.1564
9 | 1.2321 | 0.01331 | -0.033 | 92.5695
9.5 | 1.2763 | 0.01419 | -0.0301 | 89.9436
10 | 1.3158 | 0.01538 | -0.0264 | 85.5527
10.5 | 1.3549 | 0.01646 | -0.0227 | 82.3147
11 | 1.388 | 0.01768 | -0.0181 | 78.5068
11.5 | 1.402 | 0.01959 | -0.0108 | 71.5671
12 | 1.4241 | 0.02132 | -0.0055 | 66.7964
12.5 | 1.443 | 0.02347 | -0.0007 | 61.4827
13 | 1.4521 | 0.02658 | 0.0039 | 54.6313
13.5 | 1.4596 | 0.03027 | 0.0073 | 48.2194
14 | 1.4584 | 0.03528 | 0.0094 | 41.3379
14.5 | 1.4408 | 0.04277 | 0.0094 | 33.6872
15 | 1.4098 | 0.05303 | 0.0065 | 26.585
15.5 | 1.3659 | 0.06673 | 0.0002 | 20.4691
16 | 1.3242 | 0.08124 | -0.0068 | 16.2999
16.5 | 1.287 | 0.09511 | -0.0132 | 13.5317
17 | 1.2438 | 0.11014 | -0.0203 | 11.2929
17.5 | 1.2088 | 0.12446 | -0.0275 | 9.7124
18 | 1.1699 | 0.14043 | -0.0362 | 8.3308
18.5 | 1.1423 | 0.15524 | -0.0446 | 7.3583

## 55. Re 2M Mach 0.50 (1)
BIGFOIL.COM POLAR EXPORT
goe566
GOE 566 |  |  |  | Cl Max: | 1.214 | at alpha= | 8 | deg
JavaFoil+Calcfoil stall+Eppler ext transition |  |  |  | L/D Max: | 101.566 | at alpha= | 3 | deg
Re: | 2000000 |  |  | Cd Min: | 0.00421 | at alpha= | 0 | deg
Mach: | 0.5 |  |  | Cl=0 at alpha= | -2.5556 | deg
|  |  |  | @ Cl=0.1, Cd= | 0.0061099
|  |  |  | @ Cl=0.4, Cd= | 0.0042391
|  |  |  | @ Cl=0.6, Cd= | 0.00675
alpha (deg) | Cl | Cd | Cm | Cl/Cd
-20 | -0.869 | 0.16511 | -0.01 | -5.265
-19.5 | -0.846 | 0.16 | -0.011 | -5.287
-19 | -0.825 | 0.16313 | -0.011 | -5.056
-18.5 | -0.801 | 0.15382 | -0.012 | -5.21
-18 | -0.777 | 0.14722 | -0.012 | -5.276
-17.5 | -0.751 | 0.14262 | -0.013 | -5.266
-17 | -0.726 | 0.1359 | -0.013 | -5.342
-16.5 | -0.702 | 0.13352 | -0.013 | -5.255
-16 | -0.677 | 0.12629 | -0.013 | -5.362
-15.5 | -0.653 | 0.12282 | -0.014 | -5.318
-15 | -0.629 | 0.11803 | -0.014 | -5.327
-14.5 | -0.604 | 0.11327 | -0.015 | -5.337
-14 | -0.58 | 0.11009 | -0.015 | -5.269
-13.5 | -0.556 | 0.10602 | -0.015 | -5.24
-13 | -0.531 | 0.10174 | -0.016 | -5.218
-12.5 | -0.506 | 0.09783 | -0.016 | -5.176
-12 | -0.482 | 0.10272 | -0.017 | -4.695
-11.5 | -0.456 | 0.09629 | -0.016 | -4.736
-11 | -0.431 | 0.08996 | -0.016 | -4.786
-10.5 | -0.406 | 0.08745 | -0.017 | -4.641
-10 | -0.381 | 0.08474 | -0.017 | -4.495
-9.5 | -0.356 | 0.08179 | -0.018 | -4.351
-9 | -0.331 | 0.07949 | -0.018 | -4.161
-8.5 | -0.306 | 0.07828 | -0.018 | -3.903
-8 | -0.28 | 0.08214 | -0.018 | -3.409
-7.5 | -0.257 | 0.04488 | -0.023 | -5.718
-7 | -0.337 | 0.04783 | -0.02 | -7.047
-6.5 | -0.339 | 0.04297 | -0.02 | -7.88
-6 | -0.314 | 0.04021 | -0.021 | -7.817
-5.5 | -0.28 | 0.03763 | -0.022 | -7.429
-5 | -0.24 | 0.03463 | -0.025 | -6.917
-4.5 | -0.238 | 0.00612 | -0.047 | -38.913
-4 | -0.18 | 0.00588 | -0.048 | -30.554
-3.5 | -0.119 | 0.00576 | -0.049 | -20.621
-3 | -0.056 | 0.0057 | -0.05 | -9.871
-2.5 | 0.007 | 0.00557 | -0.051 | 1.316
-2 | 0.072 | 0.00614 | -0.052 | 11.692
-1.5 | 0.137 | 0.00607 | -0.053 | 22.528
-1 | 0.202 | 0.00602 | -0.054 | 33.586
-0.5 | 0.268 | 0.00596 | -0.055 | 44.901
0 | 0.336 | 0.00421 | -0.056 | 79.813
0.5 | 0.402 | 0.00424 | -0.057 | 94.758
1 | 0.468 | 0.00638 | -0.058 | 73.34
1.5 | 0.534 | 0.0066 | -0.059 | 80.929
2 | 0.6 | 0.00675 | -0.06 | 88.814
2.5 | 0.665 | 0.00702 | -0.061 | 94.786
3 | 0.731 | 0.00719 | -0.062 | 101.566
3.5 | 0.795 | 0.0091 | -0.063 | 87.306
4 | 0.858 | 0.00955 | -0.064 | 89.853
4.5 | 0.919 | 0.01004 | -0.065 | 91.551
5 | 0.979 | 0.01061 | -0.066 | 92.323
5.5 | 1.036 | 0.01124 | -0.067 | 92.21
6 | 1.079 | 0.01188 | -0.067 | 90.789
6.5 | 1.126 | 0.01268 | -0.068 | 88.815
7 | 1.166 | 0.01379 | -0.068 | 84.568
7.5 | 1.197 | 0.01464 | -0.069 | 81.771
8 | 1.214 | 0.01592 | -0.069 | 76.272
8.5 | 0.999 | 0.0521 | -0.034 | 19.172
9 | 0.966 | 0.0585 | -0.034 | 16.517
9.5 | 0.762 | 0.07379 | -0.033 | 10.32
10 | 0.665 | 0.08581 | -0.034 | 7.755
10.5 | 0.692 | 0.08881 | -0.034 | 7.792
11 | 0.719 | 0.09168 | -0.034 | 7.838
11.5 | 0.745 | 0.09456 | -0.035 | 7.88
12 | 0.772 | 0.09992 | -0.036 | 7.728
12.5 | 0.806 | 0.10654 | -0.045 | 7.568
13 | 0.83 | 0.11434 | -0.043 | 7.259

## 56. Re 2M Mach 0.50 (2)
BIGFOIL.COM POLAR EXPORT
goe566
GOE 566 |  |  |  | Cl Max: | 1.2581 | at alpha= | 9 | deg
XFOIL ncrit=9 |  |  |  | L/D Max: | 111.259 | at alpha= | 3.5 | deg
Re: | 2000000 |  |  | Cd Min: | 0.26452 | at alpha= | -20 | deg
Mach: | 0.5 |  |  | Cl=0 at alpha= | -2.4912 | deg
|  |  |  | @ Cl=0.1, Cd= | 0.0068887
|  |  |  | @ Cl=0.4, Cd= | 0.0061284
|  |  |  | @ Cl=0.6, Cd= | 0.0063558
alpha (deg) | Cl | Cd | Cm | Cl/Cd
-20 | -0.7537 | 0.26452 | 0.0497 | -2.8493
-19.5 | -0.7323 | 0.25665 | 0.045 | -2.8533
-19 | -0.7103 | 0.24761 | 0.0401 | -2.8686
-18.5 | -0.6894 | 0.23928 | 0.0355 | -2.8811
-18 | -0.669 | 0.23085 | 0.0309 | -2.898
-17.5 | -0.6494 | 0.22318 | 0.027 | -2.9098
-17 | -0.6288 | 0.2164 | 0.0232 | -2.9057
-16.5 | -0.6087 | 0.20899 | 0.0193 | -2.9126
-16 | -0.5887 | 0.20062 | 0.0152 | -2.9344
-15.5 | -0.57 | 0.19247 | 0.0113 | -2.9615
-15 | -0.5525 | 0.18426 | 0.0076 | -2.9985
-14.5 | -0.5359 | 0.17601 | 0.004 | -3.0447
-14 | -0.519 | 0.16908 | 0.0012 | -3.0696
-13 | -0.49 | 0.15294 | -0.0052 | -3.2039
-12.5 | -0.4791 | 0.144 | -0.0086 | -3.3271
-12 | -0.4633 | 0.13754 | -0.0112 | -3.3685
-11.5 | -0.4515 | 0.12979 | -0.0141 | -3.4787
-11 | -0.4404 | 0.12217 | -0.0169 | -3.6048
-10.5 | -0.4318 | 0.1141 | -0.02 | -3.7844
-10 | -0.4254 | 0.10586 | -0.0231 | -4.0185
-9.5 | -0.4249 | 0.09657 | -0.0269 | -4.3999
-9 | -0.412 | 0.09067 | -0.0292 | -4.544
-8.5 | -0.4056 | 0.08358 | -0.0321 | -4.8528
-8 | -0.4097 | 0.07525 | -0.0356 | -5.4445
-7.5 | -0.4143 | 0.06549 | -0.0427 | -6.3262
-7 | -0.3754 | 0.05014 | -0.072 | -7.487
-6.5 | -0.345 | 0.04017 | -0.0836 | -8.5885
-6 | -0.3441 | 0.03055 | -0.0835 | -11.2635
-5.5 | -0.3405 | 0.01935 | -0.0804 | -17.5969
-5 | -0.2991 | 0.01461 | -0.0767 | -20.4723
-4.5 | -0.2482 | 0.01117 | -0.0731 | -22.2202
-4 | -0.1854 | 0.01 | -0.0707 | -18.54
-3.5 | -0.1229 | 0.00899 | -0.0684 | -13.6707
-3 | -0.06 | 0.00828 | -0.0663 | -7.2464
-2.5 | -0.0011 | 0.00738 | -0.0639 | -0.14905
-2 | 0.0613 | 0.00703 | -0.0622 | 8.7198
-1.5 | 0.1243 | 0.0068 | -0.0608 | 18.2794
-1 | 0.1874 | 0.00668 | -0.0596 | 28.0539
-0.5 | 0.2491 | 0.00664 | -0.0582 | 37.5151
0 | 0.3106 | 0.00669 | -0.0569 | 46.4275
1 | 0.4093 | 0.00607 | -0.0509 | 67.43
1.5 | 0.4549 | 0.00596 | -0.0464 | 76.3255
2 | 0.5571 | 0.0062 | -0.0538 | 89.8548
3 | 0.7388 | 0.00686 | -0.0633 | 107.6968
3.5 | 0.7955 | 0.00715 | -0.0605 | 111.2587
4 | 0.8458 | 0.00786 | -0.0566 | 107.6081
4.5 | 0.8979 | 0.00853 | -0.0527 | 105.2638
5 | 0.9545 | 0.00901 | -0.0493 | 105.9378
5.5 | 1.0066 | 0.00981 | -0.045 | 102.6096
6 | 1.0598 | 0.01063 | -0.0405 | 99.699
6.5 | 1.1124 | 0.01154 | -0.0357 | 96.3951
7 | 1.1644 | 0.0125 | -0.0305 | 93.152
7.5 | 1.2112 | 0.01374 | -0.0242 | 88.1514
8 | 1.2423 | 0.01546 | -0.0156 | 80.3558
8.5 | 1.2555 | 0.0179 | -0.0053 | 70.1397
9 | 1.2581 | 0.02157 | 0.0037 | 58.3264
9.5 | 1.2495 | 0.02686 | 0.0103 | 46.519
10 | 1.2306 | 0.03407 | 0.0134 | 36.1198
10.5 | 1.2025 | 0.04358 | 0.0119 | 27.5929
11 | 1.1699 | 0.05529 | 0.0063 | 21.1593
11.5 | 1.1324 | 0.06897 | -0.0014 | 16.4187
12 | 1.098 | 0.08224 | -0.0083 | 13.3512
12.5 | 1.0617 | 0.09573 | -0.0151 | 11.0906
13 | 1.0314 | 0.10892 | -0.0218 | 9.4693
13.5 | 1.0026 | 0.12286 | -0.0292 | 8.1605
14 | 0.9775 | 0.13728 | -0.037 | 7.1205

## 57. Re 3M Mach 0.00 (1)
BIGFOIL.COM POLAR EXPORT
goe566
GOE 566 |  |  |  | Cl Max: | 1.37 | at alpha= | 11.5 | deg
JavaFoil+Calcfoil stall+Eppler ext transition |  |  |  | L/D Max: | 109.517 | at alpha= | 7.5 | deg
Re: | 3000000 |  |  | Cd Min: | 0.00343 | at alpha= | 0 | deg
Mach: | 0 |  |  | Cl=0 at alpha= | -2.5545 | deg
|  |  |  | @ Cl=0.1, Cd= | 0.0051867
|  |  |  | @ Cl=0.4, Cd= | 0.0053866
|  |  |  | @ Cl=0.6, Cd= | 0.0060323
alpha (deg) | Cl | Cd | Cm | Cl/Cd
-18 | -0.517 | 0.1541 | -0.009 | -3.353
-17.5 | -0.535 | 0.14499 | -0.009 | -3.687
-17 | -0.552 | 0.13578 | -0.01 | -4.066
-16.5 | -0.569 | 0.13002 | -0.01 | -4.376
-16 | -0.585 | 0.1222 | -0.011 | -4.787
-15.5 | -0.599 | 0.11456 | -0.011 | -5.231
-15 | -0.612 | 0.10738 | -0.012 | -5.702
-14.5 | -0.623 | 0.10141 | -0.012 | -6.143
-14 | -0.632 | 0.09501 | -0.013 | -6.651
-13.5 | -0.637 | 0.08876 | -0.013 | -7.181
-13 | -0.64 | 0.08273 | -0.014 | -7.737
-12.5 | -0.639 | 0.07765 | -0.014 | -8.231
-12 | -0.633 | 0.07399 | -0.014 | -8.551
-11.5 | -0.625 | 0.06946 | -0.014 | -8.992
-11 | -0.612 | 0.06571 | -0.014 | -9.32
-10.5 | -0.597 | 0.06144 | -0.015 | -9.721
-10 | -0.579 | 0.05724 | -0.017 | -10.108
-9.5 | -0.556 | 0.0534 | -0.018 | -10.411
-9 | -0.531 | 0.04702 | -0.021 | -11.296
-8.5 | -0.6 | 0.00766 | -0.034 | -78.294
-8 | -0.558 | 0.00741 | -0.035 | -75.341
-7.5 | -0.513 | 0.00707 | -0.036 | -72.634
-7 | -0.467 | 0.00682 | -0.037 | -68.385
-6.5 | -0.418 | 0.00667 | -0.038 | -62.728
-6 | -0.369 | 0.00644 | -0.038 | -57.278
-5.5 | -0.318 | 0.00607 | -0.039 | -52.37
-5 | -0.266 | 0.00558 | -0.04 | -47.611
-4.5 | -0.213 | 0.00544 | -0.041 | -39.121
-4 | -0.159 | 0.00504 | -0.042 | -31.516
-3.5 | -0.104 | 0.005 | -0.043 | -20.891
-3 | -0.049 | 0.00494 | -0.044 | -9.968
-2.5 | 0.006 | 0.00531 | -0.044 | 1.203
-2 | 0.062 | 0.00524 | -0.045 | 11.908
-1.5 | 0.119 | 0.00516 | -0.046 | 22.999
-1 | 0.175 | 0.0051 | -0.047 | 34.353
-0.5 | 0.232 | 0.00504 | -0.048 | 46.05
0 | 0.291 | 0.00343 | -0.049 | 85.002
0.5 | 0.348 | 0.00345 | -0.05 | 101.066
1 | 0.406 | 0.00561 | -0.05 | 72.258
1.5 | 0.463 | 0.00576 | -0.051 | 80.279
2 | 0.52 | 0.00586 | -0.052 | 88.765
2.5 | 0.577 | 0.006 | -0.053 | 96.237
3 | 0.634 | 0.00608 | -0.054 | 104.244
3.5 | 0.69 | 0.00709 | -0.054 | 97.399
4 | 0.746 | 0.00779 | -0.055 | 95.839
4.5 | 0.802 | 0.00807 | -0.056 | 99.423
5 | 0.857 | 0.00842 | -0.057 | 101.763
5.5 | 0.911 | 0.00872 | -0.058 | 104.461
6 | 0.964 | 0.00911 | -0.058 | 105.875
6.5 | 1.017 | 0.00948 | -0.059 | 107.253
7 | 1.068 | 0.00981 | -0.06 | 108.907
7.5 | 1.118 | 0.01021 | -0.061 | 109.517
8 | 1.167 | 0.01076 | -0.062 | 108.432
8.5 | 1.214 | 0.0113 | -0.062 | 107.468
9 | 1.26 | 0.01182 | -0.063 | 106.625
9.5 | 1.304 | 0.01248 | -0.064 | 104.479
10 | 1.335 | 0.01313 | -0.064 | 101.646
10.5 | 1.36 | 0.01374 | -0.065 | 98.985
11 | 1.363 | 0.01473 | -0.065 | 92.588
11.5 | 1.37 | 0.01576 | -0.065 | 86.916
12 | 1.37 | 0.01707 | -0.066 | 80.269
12.5 | 1.362 | 0.01883 | -0.066 | 72.338
13 | 1.344 | 0.02177 | -0.066 | 61.738
13.5 | 1.322 | 0.0243 | -0.066 | 54.39
14 | 1.288 | 0.02881 | -0.065 | 44.704
14.5 | 1.218 | 0.04322 | -0.062 | 28.186
15 | 1.169 | 0.05394 | -0.061 | 21.667
15.5 | 1.144 | 0.05484 | -0.061 | 20.851
16 | 1.045 | 0.09616 | -0.052 | 10.866
16.5 | 1.029 | 0.08897 | -0.055 | 11.569

## 58. Re 3M Mach 0.00 (2)
BIGFOIL.COM POLAR EXPORT
goe566
GOE 566 |  |  |  | Cl Max: | 1.6712 | at alpha= | 17 | deg
XFOIL ncrit=9 |  |  |  | L/D Max: | 118.448 | at alpha= | 4 | deg
Re: | 3000000 |  |  | Cd Min: | 0.09743 | at alpha= | 20 | deg
Mach: | 0 |  |  | Cl=0 at alpha= | -2.4638 | deg
|  |  |  | @ Cl=0.1, Cd= | 0.0060043
|  |  |  | @ Cl=0.4, Cd= | 0.0052776
|  |  |  | @ Cl=0.6, Cd= | 0.0057111
alpha (deg) | Cl | Cd | Cm | Cl/Cd
-16 | -1.2378 | 0.03672 | -0.0753 | -33.7092
-15.5 | -1.2818 | 0.02918 | -0.0698 | -43.9273
-15 | -1.2746 | 0.02503 | -0.0659 | -50.9229
-14.5 | -1.2512 | 0.02225 | -0.0628 | -56.2337
-14 | -1.2201 | 0.02017 | -0.0601 | -60.4908
-13.5 | -1.1842 | 0.01859 | -0.0576 | -63.7009
-13 | -1.1466 | 0.01724 | -0.055 | -66.5081
-12.5 | -1.1082 | 0.01613 | -0.0523 | -68.7043
-12 | -1.0671 | 0.01475 | -0.0503 | -72.3458
-11.5 | -1.0082 | 0.01336 | -0.0519 | -75.4641
-11 | -0.9455 | 0.01237 | -0.054 | -76.4349
-10.5 | -0.8873 | 0.0116 | -0.0549 | -76.4914
-10 | -0.8249 | 0.01063 | -0.0569 | -77.6011
-9.5 | -0.7623 | 0.01002 | -0.0586 | -76.0778
-9 | -0.7014 | 0.00942 | -0.0599 | -74.4586
-8.5 | -0.6464 | 0.00912 | -0.0598 | -70.8772
-8 | -0.5932 | 0.00891 | -0.0591 | -66.5769
-7.5 | -0.5415 | 0.00844 | -0.0582 | -64.1588
-7 | -0.4873 | 0.00827 | -0.0578 | -58.9238
-6.5 | -0.4332 | 0.00808 | -0.0573 | -53.6139
-6 | -0.3787 | 0.00792 | -0.0569 | -47.8157
-5.5 | -0.3235 | 0.00787 | -0.0566 | -41.1055
-5 | -0.2727 | 0.0071 | -0.0555 | -38.4085
-4.5 | -0.2189 | 0.00687 | -0.0549 | -31.8632
-4 | -0.1649 | 0.00668 | -0.0543 | -24.6856
-3.5 | -0.1109 | 0.00651 | -0.0538 | -17.0353
-3 | -0.0571 | 0.00642 | -0.0532 | -8.8941
-2.5 | -0.0039 | 0.00624 | -0.0524 | -0.625
-2 | 0.0499 | 0.00606 | -0.0518 | 8.2343
-1.5 | 0.1039 | 0.006 | -0.0513 | 17.3167
-1 | 0.1578 | 0.00604 | -0.0508 | 26.1258
-0.5 | 0.2117 | 0.00603 | -0.0502 | 35.1078
0 | 0.2639 | 0.0059 | -0.0495 | 44.7288
0.5 | 0.3133 | 0.00606 | -0.0483 | 51.6997
1 | 0.3582 | 0.00555 | -0.0465 | 64.5405
1.5 | 0.4027 | 0.00526 | -0.0443 | 76.5589
2 | 0.4502 | 0.00515 | -0.0423 | 87.4175
2.5 | 0.539 | 0.00547 | -0.0498 | 98.5375
3 | 0.6149 | 0.00577 | -0.0544 | 106.5685
3.5 | 0.6886 | 0.00599 | -0.0585 | 114.9583
4 | 0.7403 | 0.00625 | -0.0577 | 118.448
4.5 | 0.7819 | 0.00707 | -0.055 | 110.5941
5 | 0.8296 | 0.00741 | -0.0533 | 111.9568
5.5 | 0.8781 | 0.00769 | -0.0519 | 114.1873
6 | 0.9237 | 0.00825 | -0.0499 | 111.9636
6.5 | 0.9694 | 0.00883 | -0.048 | 109.7848
7 | 1.0168 | 0.00927 | -0.0464 | 109.6872
7.5 | 1.0645 | 0.00969 | -0.045 | 109.8555
8 | 1.1113 | 0.01022 | -0.0434 | 108.7378
8.5 | 1.1581 | 0.01072 | -0.0419 | 108.0317
9 | 1.2042 | 0.01128 | -0.0403 | 106.7553
9.5 | 1.2492 | 0.01189 | -0.0386 | 105.0631
10 | 1.2933 | 0.01256 | -0.0367 | 102.9697
10.5 | 1.3373 | 0.01319 | -0.0349 | 101.3874
11 | 1.3786 | 0.01399 | -0.0328 | 98.5418
11.5 | 1.4184 | 0.01484 | -0.0304 | 95.5795
12 | 1.458 | 0.01562 | -0.0281 | 93.3419
12.5 | 1.4952 | 0.01645 | -0.0255 | 90.8936
13 | 1.526 | 0.01743 | -0.0217 | 87.5502
13.5 | 1.547 | 0.01874 | -0.0166 | 82.5507
14 | 1.5691 | 0.02019 | -0.0123 | 77.7167
14.5 | 1.5946 | 0.02156 | -0.009 | 73.961
15 | 1.6192 | 0.0231 | -0.0061 | 70.0952
15.5 | 1.6358 | 0.02536 | -0.0029 | 64.5032
16 | 1.6526 | 0.02777 | -0.0005 | 59.5103
16.5 | 1.6649 | 0.03076 | 0.0017 | 54.1255
17 | 1.6712 | 0.03456 | 0.0033 | 48.3565
17.5 | 1.6706 | 0.03941 | 0.0042 | 42.3903
18 | 1.6564 | 0.04633 | 0.0038 | 35.7522
18.5 | 1.6311 | 0.0555 | 0.0016 | 29.3892
19 | 1.5874 | 0.06849 | -0.0034 | 23.1771
19.5 | 1.5472 | 0.08197 | -0.0092 | 18.8752
20 | 1.4963 | 0.09743 | -0.016 | 15.3577

## 59. Re 3M Mach 0.10 (1)
BIGFOIL.COM POLAR EXPORT
goe566
GOE 566 |  |  |  | Cl Max: | 1.366 | at alpha= | 11.5 | deg
JavaFoil+Calcfoil stall+Eppler ext transition |  |  |  | L/D Max: | 108.824 | at alpha= | 7 | deg
Re: | 3000000 |  |  | Cd Min: | 0.00339 | at alpha= | 0 | deg
Mach: | 0.1 |  |  | Cl=0 at alpha= | -2.5545 | deg
|  |  |  | @ Cl=0.1, Cd= | 0.0052137
|  |  |  | @ Cl=0.4, Cd= | 0.0053107
|  |  |  | @ Cl=0.6, Cd= | 0.0060821
alpha (deg) | Cl | Cd | Cm | Cl/Cd
-17.5 | -0.494 | 0.1508 | -0.009 | -3.277
-17 | -0.515 | 0.14066 | -0.01 | -3.658
-16.5 | -0.534 | 0.13358 | -0.01 | -4
-16 | -0.553 | 0.12393 | -0.01 | -4.463
-15.5 | -0.571 | 0.11736 | -0.011 | -4.865
-15 | -0.587 | 0.10996 | -0.011 | -5.338
-14.5 | -0.601 | 0.10386 | -0.012 | -5.785
-14 | -0.613 | 0.09561 | -0.013 | -6.409
-13.5 | -0.622 | 0.09021 | -0.013 | -6.892
-13 | -0.627 | 0.08386 | -0.014 | -7.48
-12.5 | -0.628 | 0.07963 | -0.014 | -7.891
-12 | -0.625 | 0.07423 | -0.013 | -8.417
-11.5 | -0.619 | 0.07011 | -0.014 | -8.826
-11 | -0.609 | 0.06571 | -0.014 | -9.262
-10.5 | -0.594 | 0.06197 | -0.015 | -9.586
-10 | -0.577 | 0.05795 | -0.016 | -9.951
-9.5 | -0.555 | 0.05386 | -0.017 | -10.308
-9 | -0.526 | 0.0504 | -0.018 | -10.436
-8.5 | -0.597 | 0.0081 | -0.034 | -73.674
-8 | -0.559 | 0.00748 | -0.035 | -74.701
-7.5 | -0.514 | 0.0071 | -0.036 | -72.432
-7 | -0.468 | 0.00687 | -0.037 | -68.134
-6.5 | -0.42 | 0.00645 | -0.038 | -65.039
-6 | -0.37 | 0.00649 | -0.039 | -57.048
-5.5 | -0.319 | 0.00546 | -0.039 | -58.483
-5 | -0.267 | 0.00556 | -0.04 | -48.022
-4.5 | -0.214 | 0.00541 | -0.041 | -39.512
-4 | -0.16 | 0.00508 | -0.042 | -31.435
-3.5 | -0.105 | 0.00503 | -0.043 | -20.87
-3 | -0.049 | 0.00487 | -0.044 | -10.165
-2.5 | 0.006 | 0.00535 | -0.045 | 1.201
-2 | 0.063 | 0.00526 | -0.046 | 11.922
-1.5 | 0.119 | 0.00519 | -0.046 | 22.994
-1 | 0.176 | 0.00513 | -0.047 | 34.367
-0.5 | 0.233 | 0.00507 | -0.048 | 46.013
0 | 0.293 | 0.00339 | -0.049 | 86.391
0.5 | 0.35 | 0.00344 | -0.05 | 101.717
1 | 0.408 | 0.00561 | -0.051 | 72.692
1.5 | 0.465 | 0.00571 | -0.051 | 81.379
2 | 0.523 | 0.00585 | -0.052 | 89.345
2.5 | 0.58 | 0.00604 | -0.053 | 96.028
3 | 0.637 | 0.00616 | -0.054 | 103.442
3.5 | 0.694 | 0.00714 | -0.055 | 97.171
4 | 0.75 | 0.00785 | -0.056 | 95.567
4.5 | 0.806 | 0.00807 | -0.056 | 99.791
5 | 0.861 | 0.00842 | -0.057 | 102.233
5.5 | 0.915 | 0.0088 | -0.058 | 104.066
6 | 0.969 | 0.00912 | -0.059 | 106.252
6.5 | 1.021 | 0.00953 | -0.06 | 107.17
7 | 1.073 | 0.00986 | -0.06 | 108.824
7.5 | 1.123 | 0.01032 | -0.061 | 108.79
8 | 1.172 | 0.01088 | -0.062 | 107.706
8.5 | 1.219 | 0.0114 | -0.063 | 106.892
9 | 1.264 | 0.01193 | -0.063 | 105.976
9.5 | 1.307 | 0.01262 | -0.064 | 103.598
10 | 1.337 | 0.01329 | -0.065 | 100.63
10.5 | 1.361 | 0.01393 | -0.066 | 97.69
11 | 1.361 | 0.01495 | -0.065 | 90.995
11.5 | 1.366 | 0.01606 | -0.066 | 85.05
12 | 1.362 | 0.01761 | -0.066 | 77.321
12.5 | 1.346 | 0.02036 | -0.066 | 66.131
13 | 1.33 | 0.02222 | -0.066 | 59.851
13.5 | 1.29 | 0.02738 | -0.065 | 47.126
14 | 1.236 | 0.03661 | -0.063 | 33.753
14.5 | 1.196 | 0.04263 | -0.063 | 28.053
15 | 1.118 | 0.06395 | -0.058 | 17.477
15.5 | 1.081 | 0.06861 | -0.058 | 15.762
16 | 1.025 | 0.08453 | -0.055 | 12.128
16.5 | 0.974 | 0.0993 | -0.053 | 9.804

## 60. Re 3M Mach 0.10 (2)
BIGFOIL.COM POLAR EXPORT
goe566
GOE 566 |  |  |  | Cl Max: | 1.6508 | at alpha= | 16.5 | deg
XFOIL ncrit=9 |  |  |  | L/D Max: | 118.315 | at alpha= | 4 | deg
Re: | 3000000 |  |  | Cd Min: | 0.11469 | at alpha= | 20 | deg
Mach: | 0.1 |  |  | Cl=0 at alpha= | -2.4639 | deg
|  |  |  | @ Cl=0.1, Cd= | 0.0060158
|  |  |  | @ Cl=0.4, Cd= | 0.0053306
|  |  |  | @ Cl=0.6, Cd= | 0.0057165
alpha (deg) | Cl | Cd | Cm | Cl/Cd
-15 | -1.2201 | 0.03286 | -0.0723 | -37.1302
-14.5 | -1.2286 | 0.02692 | -0.0683 | -45.6389
-14 | -1.2126 | 0.02315 | -0.0646 | -52.3801
-13.5 | -1.1835 | 0.02067 | -0.0615 | -57.2569
-13 | -1.1497 | 0.01873 | -0.0585 | -61.3828
-12.5 | -1.1133 | 0.01722 | -0.0554 | -64.6516
-12 | -1.0753 | 0.01597 | -0.0523 | -67.3325
-11.5 | -1.0168 | 0.01416 | -0.0538 | -71.8079
-11 | -0.9541 | 0.01288 | -0.0557 | -74.0761
-10.5 | -0.8954 | 0.01193 | -0.0565 | -75.0545
-10 | -0.832 | 0.01095 | -0.0583 | -75.9817
-9.5 | -0.7688 | 0.01021 | -0.0599 | -75.2987
-9 | -0.7067 | 0.00966 | -0.0612 | -73.1573
-8.5 | -0.6518 | 0.00922 | -0.0608 | -70.6941
-7.5 | -0.5451 | 0.00862 | -0.0592 | -63.2367
-7 | -0.4911 | 0.00834 | -0.0585 | -58.8849
-6.5 | -0.4363 | 0.00814 | -0.058 | -53.5995
-6 | -0.3814 | 0.00796 | -0.0575 | -47.9146
-5.5 | -0.3257 | 0.0079 | -0.0571 | -41.2278
-5 | -0.2744 | 0.00715 | -0.056 | -38.3776
-4.5 | -0.2203 | 0.00691 | -0.0554 | -31.8813
-4 | -0.166 | 0.00671 | -0.0547 | -24.7392
-3.5 | -0.1117 | 0.00653 | -0.0541 | -17.1057
-3 | -0.0575 | 0.00644 | -0.0535 | -8.9286
-2.5 | -0.0039 | 0.00626 | -0.0528 | -0.623
-2 | 0.0501 | 0.00608 | -0.0521 | 8.2401
-1.5 | 0.1045 | 0.00601 | -0.0516 | 17.3877
-1 | 0.1586 | 0.00605 | -0.051 | 26.2149
-0.5 | 0.2129 | 0.00604 | -0.0505 | 35.2483
0 | 0.2653 | 0.00592 | -0.0497 | 44.8142
0.5 | 0.3148 | 0.00609 | -0.0485 | 51.6913
1 | 0.3601 | 0.00559 | -0.0467 | 64.4186
1.5 | 0.4047 | 0.0053 | -0.0444 | 76.3585
2 | 0.452 | 0.00517 | -0.0423 | 87.4275
2.5 | 0.5418 | 0.00548 | -0.05 | 98.8686
3 | 0.6181 | 0.00579 | -0.0545 | 106.753
3.5 | 0.6924 | 0.00602 | -0.0587 | 115.0166
4 | 0.7442 | 0.00629 | -0.0578 | 118.3148
4.5 | 0.7861 | 0.0071 | -0.0551 | 110.7183
5 | 0.8342 | 0.00743 | -0.0534 | 112.2746
5.5 | 0.8829 | 0.00773 | -0.0518 | 114.2173
6 | 0.928 | 0.00836 | -0.0497 | 111.0048
6.5 | 0.9748 | 0.00887 | -0.0478 | 109.8985
7 | 1.0224 | 0.00934 | -0.0462 | 109.4647
7.5 | 1.0706 | 0.00976 | -0.0447 | 109.6926
8 | 1.1178 | 0.01028 | -0.043 | 108.7354
8.5 | 1.1645 | 0.01085 | -0.0413 | 107.3272
9 | 1.2111 | 0.01139 | -0.0397 | 106.3301
9.5 | 1.2558 | 0.01208 | -0.0377 | 103.957
10 | 1.3008 | 0.01271 | -0.0358 | 102.3446
10.5 | 1.3446 | 0.01339 | -0.0338 | 100.4182
11 | 1.3841 | 0.01437 | -0.0312 | 96.3187
11.5 | 1.4258 | 0.01509 | -0.0289 | 94.4864
12 | 1.4647 | 0.01593 | -0.0263 | 91.946
12.5 | 1.5007 | 0.01685 | -0.0233 | 89.0623
13 | 1.5267 | 0.01793 | -0.0185 | 85.1478
13.5 | 1.5439 | 0.01963 | -0.0129 | 78.65
14 | 1.571 | 0.02091 | -0.0094 | 75.1315
14.5 | 1.5944 | 0.02255 | -0.006 | 70.7051
15 | 1.6164 | 0.02442 | -0.0029 | 66.1916
15.5 | 1.6303 | 0.02709 | 0.0001 | 60.1809
16 | 1.6434 | 0.03003 | 0.0025 | 54.7253
16.5 | 1.6508 | 0.03376 | 0.0043 | 48.8981
17 | 1.6496 | 0.0387 | 0.0054 | 42.6253
17.5 | 1.6401 | 0.0451 | 0.0052 | 36.3659
18 | 1.6113 | 0.05472 | 0.0029 | 29.4463
18.5 | 1.5746 | 0.06665 | -0.0016 | 23.6249
19 | 1.5148 | 0.0834 | -0.0093 | 18.1631
19.5 | 1.4694 | 0.09801 | -0.0156 | 14.9923
20 | 1.4118 | 0.11469 | -0.023 | 12.3097

## 61. Re 3M Mach 0.25 (1)
BIGFOIL.COM POLAR EXPORT
goe566
GOE 566 |  |  |  | Cl Max: | 1.339 | at alpha= | 10.5 | deg
JavaFoil+Calcfoil stall+Eppler ext transition |  |  |  | L/D Max: | 112.385 | at alpha= | 3.5 | deg
Re: | 3000000 |  |  | Cd Min: | 0.00336 | at alpha= | 0 | deg
Mach: | 0.25 |  |  | Cl=0 at alpha= | -2.5603 | deg
|  |  |  | @ Cl=0.1, Cd= | 0.0051751
|  |  |  | @ Cl=0.4, Cd= | 0.0049425
|  |  |  | @ Cl=0.6, Cd= | 0.0061188
alpha (deg) | Cl | Cd | Cm | Cl/Cd
-16 | -0.251 | 0.1685 | -0.01 | -1.487
-15.5 | -0.306 | 0.15105 | -0.011 | -2.029
-15 | -0.357 | 0.14 | -0.011 | -2.549
-14.5 | -0.403 | 0.125 | -0.012 | -3.224
-14 | -0.445 | 0.11243 | -0.012 | -3.955
-13.5 | -0.481 | 0.10225 | -0.013 | -4.708
-13 | -0.513 | 0.09515 | -0.013 | -5.389
-12.5 | -0.538 | 0.08695 | -0.014 | -6.187
-12 | -0.557 | 0.07942 | -0.014 | -7.01
-11.5 | -0.568 | 0.07294 | -0.014 | -7.789
-11 | -0.573 | 0.06861 | -0.015 | -8.352
-10.5 | -0.571 | 0.06399 | -0.015 | -8.923
-10 | -0.562 | 0.06004 | -0.015 | -9.366
-9.5 | -0.547 | 0.05622 | -0.016 | -9.737
-9 | -0.522 | 0.0528 | -0.017 | -9.887
-8.5 | -0.493 | 0.04869 | -0.019 | -10.129
-8 | -0.466 | 0.04201 | -0.023 | -11.102
-7.5 | -0.52 | 0.00734 | -0.037 | -70.905
-7 | -0.475 | 0.00712 | -0.038 | -66.706
-6.5 | -0.427 | 0.00564 | -0.039 | -75.726
-6 | -0.377 | 0.00575 | -0.04 | -65.673
-5.5 | -0.326 | 0.00535 | -0.041 | -60.885
-5 | -0.273 | 0.00558 | -0.041 | -48.899
-4.5 | -0.219 | 0.00543 | -0.042 | -40.282
-4 | -0.164 | 0.00501 | -0.043 | -32.645
-3.5 | -0.108 | 0.00485 | -0.044 | -22.174
-3 | -0.051 | 0.00478 | -0.045 | -10.616
-2.5 | 0.007 | 0.00531 | -0.046 | 1.242
-2 | 0.064 | 0.00523 | -0.047 | 12.324
-1.5 | 0.123 | 0.00514 | -0.048 | 23.828
-1 | 0.181 | 0.00506 | -0.049 | 35.788
-0.5 | 0.24 | 0.00499 | -0.049 | 48.044
0 | 0.301 | 0.00336 | -0.05 | 89.637
0.5 | 0.36 | 0.00339 | -0.051 | 106.027
1 | 0.419 | 0.00568 | -0.052 | 73.677
1.5 | 0.478 | 0.00583 | -0.053 | 82.029
2 | 0.537 | 0.00502 | -0.054 | 106.982
2.5 | 0.596 | 0.00611 | -0.055 | 97.439
3 | 0.655 | 0.00624 | -0.055 | 104.936
3.5 | 0.713 | 0.00634 | -0.056 | 112.385
4 | 0.77 | 0.00801 | -0.057 | 96.102
4.5 | 0.827 | 0.00831 | -0.058 | 99.495
5 | 0.883 | 0.00865 | -0.059 | 102.157
5.5 | 0.939 | 0.00902 | -0.06 | 104.067
6 | 0.993 | 0.00946 | -0.06 | 104.974
6.5 | 1.046 | 0.00987 | -0.061 | 106.004
7 | 1.098 | 0.01027 | -0.062 | 106.876
7.5 | 1.148 | 0.01078 | -0.063 | 106.407
8 | 1.195 | 0.01134 | -0.064 | 105.465
8.5 | 1.241 | 0.01205 | -0.064 | 103.018
9 | 1.285 | 0.0127 | -0.065 | 101.189
9.5 | 1.325 | 0.01339 | -0.066 | 98.941
10 | 1.331 | 0.01436 | -0.066 | 92.696
10.5 | 1.339 | 0.01531 | -0.066 | 87.448
11 | 1.336 | 0.01646 | -0.067 | 81.192
11.5 | 1.322 | 0.01812 | -0.067 | 72.935
12 | 1.291 | 0.02085 | -0.067 | 61.928
12.5 | 1.235 | 0.02665 | -0.066 | 46.352
13 | 1.136 | 0.04333 | -0.061 | 26.213
13.5 | 1.036 | 0.06658 | -0.055 | 15.555
14 | 0.96 | 0.08204 | -0.052 | 11.696
14.5 | 0.875 | 0.10232 | -0.045 | 8.55
15 | 0.801 | 0.11545 | -0.042 | 6.937
15.5 | 0.724 | 0.12597 | -0.039 | 5.747

## 62. Re 3M Mach 0.25 (2)
BIGFOIL.COM POLAR EXPORT
goe566
GOE 566 |  |  |  | Cl Max: | 1.5383 | at alpha= | 14 | deg
XFOIL ncrit=9 |  |  |  | L/D Max: | 117.09 | at alpha= | 4 | deg
Re: | 3000000 |  |  | Cd Min: | 0.17824 | at alpha= | -15.5 | deg
Mach: | 0.25 |  |  | Cl=0 at alpha= | -2.4665 | deg
|  |  |  | @ Cl=0.1, Cd= | 0.0060722
|  |  |  | @ Cl=0.4, Cd= | 0.0055821
|  |  |  | @ Cl=0.6, Cd= | 0.0057314
alpha (deg) | Cl | Cd | Cm | Cl/Cd
-15.5 | -0.5693 | 0.17824 | 0.0116 | -3.194
-15 | -0.557 | 0.17062 | 0.0084 | -3.2646
-14.5 | -0.5486 | 0.16174 | 0.005 | -3.3919
-14 | -0.5459 | 0.15147 | 0.0012 | -3.604
-13.5 | -0.5392 | 0.14325 | -0.0021 | -3.764
-12 | -0.5595 | 0.10994 | -0.0158 | -5.0891
-10.5 | -0.9279 | 0.01704 | -0.0662 | -54.4542
-9.5 | -0.8028 | 0.01228 | -0.0679 | -65.3746
-9 | -0.7382 | 0.01089 | -0.0684 | -67.787
-8 | -0.6253 | 0.00957 | -0.0655 | -65.3396
-7.5 | -0.568 | 0.00929 | -0.0642 | -61.141
-7 | -0.5103 | 0.00907 | -0.0631 | -56.2624
-6.5 | -0.4541 | 0.00855 | -0.0619 | -53.1111
-6 | -0.3963 | 0.00831 | -0.061 | -47.6895
-5.5 | -0.3383 | 0.00815 | -0.0603 | -41.5092
-5 | -0.2828 | 0.00766 | -0.0592 | -36.9191
-4.5 | -0.2282 | 0.00715 | -0.058 | -31.9161
-4 | -0.1717 | 0.00689 | -0.0571 | -24.9202
-3.5 | -0.1158 | 0.00666 | -0.0562 | -17.3874
-3 | -0.0598 | 0.00652 | -0.0554 | -9.1718
-2.5 | -0.0037 | 0.00643 | -0.0547 | -0.57543
-2 | 0.0515 | 0.00615 | -0.0538 | 8.374
-1.5 | 0.1076 | 0.00606 | -0.0532 | 17.7558
-1 | 0.1633 | 0.00608 | -0.0525 | 26.8586
-0.5 | 0.2192 | 0.0061 | -0.0519 | 35.9344
0 | 0.2727 | 0.00606 | -0.0509 | 45
0.5 | 0.3235 | 0.00624 | -0.0496 | 51.8429
1 | 0.3705 | 0.00579 | -0.0477 | 63.9896
1.5 | 0.4159 | 0.00547 | -0.0453 | 76.0329
2 | 0.462 | 0.00529 | -0.0424 | 87.3346
2.5 | 0.5575 | 0.00557 | -0.0508 | 100.0898
3 | 0.6365 | 0.00587 | -0.0554 | 108.4327
3.5 | 0.7136 | 0.00611 | -0.0596 | 116.7921
4 | 0.7646 | 0.00653 | -0.0581 | 117.0904
4.5 | 0.8089 | 0.00726 | -0.0553 | 111.4187
5 | 0.8593 | 0.00757 | -0.0534 | 113.5139
5.5 | 0.9092 | 0.00794 | -0.0515 | 114.5088
6 | 0.9547 | 0.00869 | -0.0488 | 109.8619
6.5 | 1.0045 | 0.00914 | -0.0468 | 109.9015
7 | 1.0539 | 0.00964 | -0.0447 | 109.3257
7.5 | 1.103 | 0.01021 | -0.0426 | 108.0313
8 | 1.1526 | 0.01075 | -0.0405 | 107.2186
8.5 | 1.201 | 0.01138 | -0.0382 | 105.536
9 | 1.2477 | 0.01214 | -0.0356 | 102.7759
9.5 | 1.2944 | 0.01286 | -0.033 | 100.6532
10 | 1.3392 | 0.0137 | -0.0301 | 97.7518
10.5 | 1.3794 | 0.01482 | -0.0264 | 93.0769
11 | 1.4202 | 0.01578 | -0.0229 | 90
11.5 | 1.4553 | 0.01691 | -0.0184 | 86.0615
12 | 1.4808 | 0.01819 | -0.0125 | 81.4074
12.5 | 1.4965 | 0.02031 | -0.0063 | 73.6829
13 | 1.516 | 0.02248 | -0.0014 | 67.4377
13.5 | 1.5302 | 0.02527 | 0.003 | 60.554
14 | 1.5383 | 0.02885 | 0.0066 | 53.3206
14.5 | 1.538 | 0.03363 | 0.0091 | 45.733
15 | 1.5329 | 0.03951 | 0.01 | 38.7978
15.5 | 1.5137 | 0.04777 | 0.0087 | 31.6873
16 | 1.4892 | 0.05776 | 0.0053 | 25.7825
16.5 | 1.4505 | 0.07099 | -0.0008 | 20.4325
17 | 1.4051 | 0.08585 | -0.008 | 16.3669
17.5 | 1.3408 | 0.10357 | -0.0164 | 12.9458
18 | 1.2824 | 0.12052 | -0.0245 | 10.6406
18.5 | 1.2365 | 0.13649 | -0.0327 | 9.0593
19 | 1.199 | 0.15234 | -0.0416 | 7.8706

## 63. Re 3M Mach 0.50 (1)
BIGFOIL.COM POLAR EXPORT
goe566
GOE 566 |  |  |  | Cl Max: | 1.222 | at alpha= | 20 | deg
JavaFoil+Calcfoil stall+Eppler ext transition |  |  |  | L/D Max: | 108.681 | at alpha= | 3 | deg
Re: | 3000000 |  |  | Cd Min: | 0.00344 | at alpha= | 0 | deg
Mach: | 0.5 |  |  | Cl=0 at alpha= | -2.5556 | deg
|  |  |  | @ Cl=0.1, Cd= | 0.0053368
|  |  |  | @ Cl=0.4, Cd= | 0.0057382
|  |  |  | @ Cl=0.6, Cd= | 0.00638
alpha (deg) | Cl | Cd | Cm | Cl/Cd
-20 | -0.871 | 0.16064 | -0.01 | -5.419
-19.5 | -0.847 | 0.15345 | -0.011 | -5.52
-19 | -0.825 | 0.15802 | -0.012 | -5.222
-18.5 | -0.802 | 0.14461 | -0.012 | -5.546
-18 | -0.778 | 0.13945 | -0.013 | -5.58
-17.5 | -0.753 | 0.13503 | -0.013 | -5.58
-17 | -0.728 | 0.13065 | -0.013 | -5.572
-16.5 | -0.702 | 0.12725 | -0.013 | -5.521
-16 | -0.678 | 0.12116 | -0.014 | -5.597
-15.5 | -0.654 | 0.11608 | -0.014 | -5.632
-15 | -0.629 | 0.11211 | -0.014 | -5.613
-14.5 | -0.605 | 0.10884 | -0.015 | -5.558
-14 | -0.581 | 0.10549 | -0.015 | -5.504
-13.5 | -0.556 | 0.10039 | -0.016 | -5.539
-13 | -0.531 | 0.09689 | -0.016 | -5.485
-12.5 | -0.507 | 0.09315 | -0.017 | -5.44
-12 | -0.482 | 0.09824 | -0.017 | -4.911
-11.5 | -0.457 | 0.08978 | -0.017 | -5.087
-11 | -0.431 | 0.08685 | -0.016 | -4.961
-10.5 | -0.406 | 0.08266 | -0.017 | -4.913
-10 | -0.381 | 0.08022 | -0.017 | -4.751
-9.5 | -0.356 | 0.07734 | -0.018 | -4.604
-9 | -0.331 | 0.0751 | -0.018 | -4.407
-8.5 | -0.306 | 0.07396 | -0.019 | -4.134
-8 | -0.28 | 0.07726 | -0.019 | -3.626
-7.5 | -0.266 | 0.03375 | -0.03 | -7.886
-7 | -0.337 | 0.04583 | -0.02 | -7.358
-6.5 | -0.339 | 0.04169 | -0.02 | -8.125
-6 | -0.315 | 0.03938 | -0.021 | -7.987
-5.5 | -0.281 | 0.03589 | -0.025 | -7.832
-5 | -0.294 | 0.0059 | -0.046 | -49.783
-4.5 | -0.238 | 0.00579 | -0.047 | -41.127
-4 | -0.18 | 0.00522 | -0.048 | -34.399
-3.5 | -0.119 | 0.00515 | -0.049 | -23.085
-3 | -0.056 | 0.00492 | -0.05 | -11.442
-2.5 | 0.007 | 0.0049 | -0.051 | 1.496
-2 | 0.072 | 0.00541 | -0.052 | 13.269
-1.5 | 0.137 | 0.00524 | -0.053 | 26.084
-1 | 0.202 | 0.00516 | -0.054 | 39.135
-0.5 | 0.268 | 0.00507 | -0.055 | 52.756
0 | 0.336 | 0.00344 | -0.056 | 97.669
0.5 | 0.402 | 0.00581 | -0.057 | 69.241
1 | 0.468 | 0.00506 | -0.058 | 92.521
1.5 | 0.534 | 0.00522 | -0.059 | 102.27
2 | 0.6 | 0.00638 | -0.06 | 94.068
2.5 | 0.665 | 0.00651 | -0.061 | 102.117
3 | 0.731 | 0.00672 | -0.062 | 108.681
3.5 | 0.795 | 0.00853 | -0.063 | 93.107
4 | 0.858 | 0.00897 | -0.064 | 95.602
4.5 | 0.919 | 0.0094 | -0.065 | 97.84
5 | 0.979 | 0.00989 | -0.066 | 98.965
5.5 | 1.036 | 0.01048 | -0.067 | 98.939
6 | 1.09 | 0.01106 | -0.068 | 98.565
6.5 | 1.14 | 0.01177 | -0.068 | 96.864
7 | 1.169 | 0.0126 | -0.068 | 92.799
7.5 | 1.201 | 0.01351 | -0.069 | 88.886
8 | 1.218 | 0.01467 | -0.07 | 83.011
8.5 | 1.212 | 0.01642 | -0.07 | 73.848
9 | 0.967 | 0.05657 | -0.035 | 17.091
9.5 | 0.762 | 0.06914 | -0.033 | 11.018
10 | 0.666 | 0.08061 | -0.034 | 8.259
10.5 | 0.692 | 0.08354 | -0.035 | 8.288
11 | 0.719 | 0.0863 | -0.035 | 8.331
11.5 | 0.745 | 0.08907 | -0.036 | 8.369
12 | 0.773 | 0.09328 | -0.037 | 8.282
12.5 | 0.808 | 0.09969 | -0.046 | 8.106
13 | 0.831 | 0.10773 | -0.044 | 7.714
13.5 | 0.86 | 0.11298 | -0.046 | 7.613
14 | 0.889 | 0.1128 | -0.048 | 7.877
14.5 | 0.915 | 0.1196 | -0.048 | 7.655
15 | 0.94 | 0.12299 | -0.047 | 7.642
15.5 | 0.967 | 0.12669 | -0.048 | 7.63
16 | 0.994 | 0.1308 | -0.049 | 7.596
16.5 | 1.02 | 0.13069 | -0.049 | 7.808
17 | 1.047 | 0.13342 | -0.05 | 7.851
17.5 | 1.074 | 0.14541 | -0.051 | 7.389
18 | 1.117 | 0.14175 | -0.058 | 7.883
18.5 | 1.152 | 0.14172 | -0.061 | 8.128
19 | 1.18 | 0.14859 | -0.062 | 7.941
19.5 | 1.186 | 0.15653 | -0.056 | 7.575
20 | 1.222 | 0.15608 | -0.06 | 7.83

## 64. Re 3M Mach 0.50 (2)
BIGFOIL.COM POLAR EXPORT
goe566
GOE 566 |  |  |  | Cl Max: | 1.3005 | at alpha= | 8.5 | deg
XFOIL ncrit=9 |  |  |  | L/D Max: | 115.586 | at alpha= | 5 | deg
Re: | 3000000 |  |  | Cd Min: | 0.26464 | at alpha= | -20 | deg
Mach: | 0.5 |  |  | Cl=0 at alpha= | -2.4555 | deg
|  |  |  | @ Cl=0.1, Cd= | 0.0064404
|  |  |  | @ Cl=0.4, Cd= | 0.0069513
|  |  |  | @ Cl=0.6, Cd= | 0.0059176
alpha (deg) | Cl | Cd | Cm | Cl/Cd
-20 | -0.759 | 0.26464 | 0.0517 | -2.868
-19.5 | -0.7378 | 0.25619 | 0.0469 | -2.8799
-19 | -0.7169 | 0.24766 | 0.0422 | -2.8947
-18.5 | -0.6971 | 0.23953 | 0.0378 | -2.9103
-18 | -0.6756 | 0.23273 | 0.0335 | -2.9029
-17.5 | -0.6546 | 0.22521 | 0.0293 | -2.9066
-17 | -0.6341 | 0.21636 | 0.0249 | -2.9308
-16.5 | -0.6145 | 0.20838 | 0.0209 | -2.9489
-16 | -0.5953 | 0.20026 | 0.0169 | -2.9726
-15.5 | -0.5768 | 0.19295 | 0.0134 | -2.9894
-15 | -0.5599 | 0.18446 | 0.0096 | -3.0353
-14.5 | -0.5431 | 0.17631 | 0.006 | -3.0804
-14 | -0.5273 | 0.16802 | 0.0024 | -3.1383
-13.5 | -0.5135 | 0.15909 | -0.0011 | -3.2277
-13 | -0.5012 | 0.15065 | -0.0045 | -3.3269
-12.5 | -0.4871 | 0.14323 | -0.0076 | -3.4008
-12 | -0.4721 | 0.13623 | -0.0104 | -3.4655
-11.5 | -0.4619 | 0.12799 | -0.0136 | -3.6089
-11 | -0.4556 | 0.1191 | -0.017 | -3.8254
-10.5 | -0.4511 | 0.11029 | -0.0205 | -4.0901
-10 | -0.443 | 0.10266 | -0.0237 | -4.3152
-9.5 | -0.4305 | 0.09614 | -0.0264 | -4.4778
-9 | -0.4279 | 0.08786 | -0.03 | -4.8702
-8.5 | -0.4337 | 0.07866 | -0.0343 | -5.5136
-7.5 | -0.4043 | 0.0598 | -0.0556 | -6.7609
-7 | -0.373 | 0.04392 | -0.0838 | -8.4927
-6.5 | -0.3897 | 0.03333 | -0.0847 | -11.6922
-6 | -0.3795 | 0.02441 | -0.0829 | -15.5469
-5.5 | -0.3714 | 0.01418 | -0.0783 | -26.1918
-5 | -0.3181 | 0.01128 | -0.0748 | -28.2004
-4.5 | -0.2579 | 0.00952 | -0.0717 | -27.0903
-4 | -0.196 | 0.00823 | -0.069 | -23.8153
-3.5 | -0.1318 | 0.00767 | -0.0669 | -17.1838
-3 | -0.0689 | 0.00716 | -0.0648 | -9.6229
-2.5 | -0.0057 | 0.00686 | -0.063 | -0.8309
-2 | 0.0584 | 0.00666 | -0.0616 | 8.7688
-1.5 | 0.1209 | 0.00633 | -0.0602 | 19.0995
-1 | 0.1839 | 0.00628 | -0.0589 | 29.2834
-0.5 | 0.2458 | 0.00639 | -0.0577 | 38.4664
0 | 0.3032 | 0.00679 | -0.0557 | 44.6539
0.5 | 0.361 | 0.00691 | -0.054 | 52.2431
1 | 0.4177 | 0.00697 | -0.0522 | 59.9283
1.5 | 0.4664 | 0.00606 | -0.049 | 76.9637
2 | 0.5197 | 0.00582 | -0.0458 | 89.2955
2.5 | 0.6266 | 0.00595 | -0.0541 | 105.3109
3 | 0.7182 | 0.00629 | -0.0589 | 114.1812
3.5 | 0.7975 | 0.00709 | -0.0614 | 112.4824
4 | 0.8517 | 0.00757 | -0.0579 | 112.5099
4.5 | 0.9093 | 0.00791 | -0.0548 | 114.9558
5 | 0.9663 | 0.00836 | -0.0514 | 115.5861
5.5 | 1.0171 | 0.00922 | -0.0468 | 110.3145
6 | 1.0736 | 0.00984 | -0.0428 | 109.1057
6.5 | 1.1304 | 0.01052 | -0.0385 | 107.4525
7 | 1.1858 | 0.01134 | -0.0336 | 104.5679
7.5 | 1.2371 | 0.01242 | -0.0278 | 99.6055
8 | 1.281 | 0.01387 | -0.0206 | 92.3576
8.5 | 1.3005 | 0.01595 | -0.0101 | 81.5361
9 | 1.2997 | 0.01947 | 0.0007 | 66.754
9.5 | 1.2837 | 0.0249 | 0.0088 | 51.5542
10 | 1.2591 | 0.03221 | 0.0128 | 39.0903
10.5 | 1.2282 | 0.04164 | 0.012 | 29.4957
11 | 1.1953 | 0.05307 | 0.007 | 22.5231
11.5 | 1.1609 | 0.06637 | -0.0007 | 17.4913
12 | 1.1285 | 0.07952 | -0.0076 | 14.1914
12.5 | 1.0962 | 0.09242 | -0.014 | 11.8611
13 | 1.0662 | 0.10507 | -0.0201 | 10.1475
13.5 | 1.0395 | 0.11773 | -0.0262 | 8.8295

## 65. Re 4M Mach 0.00 (1)
BIGFOIL.COM POLAR EXPORT
goe566
GOE 566 |  |  |  | Cl Max: | 1.379 | at alpha= | 11 | deg
JavaFoil+Calcfoil stall+Eppler ext transition |  |  |  | L/D Max: | 114.283 | at alpha= | 7.5 | deg
Re: | 4000000 |  |  | Cd Min: | 0.00338 | at alpha= | 0 | deg
Mach: | 0 |  |  | Cl=0 at alpha= | -2.5545 | deg
|  |  |  | @ Cl=0.1, Cd= | 0.0050133
|  |  |  | @ Cl=0.4, Cd= | 0.0047469
|  |  |  | @ Cl=0.6, Cd= | 0.0058463
alpha (deg) | Cl | Cd | Cm | Cl/Cd
-14.5 | -0.624 | 0.10012 | -0.012 | -6.229
-14 | -0.632 | 0.09345 | -0.013 | -6.766
-13.5 | -0.638 | 0.08699 | -0.014 | -7.337
-13 | -0.641 | 0.08104 | -0.014 | -7.91
-12.5 | -0.64 | 0.07546 | -0.015 | -8.487
-12 | -0.635 | 0.07151 | -0.015 | -8.883
-11.5 | -0.628 | 0.06696 | -0.016 | -9.375
-11 | -0.616 | 0.06289 | -0.016 | -9.79
-10.5 | -0.601 | 0.0587 | -0.017 | -10.237
-10 | -0.589 | 0.05045 | -0.02 | -11.672
-9.5 | -0.674 | 0.0084 | -0.032 | -80.266
-9 | -0.641 | 0.00767 | -0.033 | -83.651
-8.5 | -0.601 | 0.00731 | -0.034 | -82.27
-8 | -0.558 | 0.0068 | -0.035 | -82.069
-7.5 | -0.513 | 0.00651 | -0.036 | -78.882
-7 | -0.467 | 0.00657 | -0.037 | -71.058
-6.5 | -0.418 | 0.00624 | -0.038 | -67
-6 | -0.369 | 0.00629 | -0.038 | -58.629
-5.5 | -0.318 | 0.00609 | -0.039 | -52.153
-5 | -0.266 | 0.00533 | -0.04 | -49.883
-4.5 | -0.213 | 0.00496 | -0.041 | -42.949
-4 | -0.159 | 0.0049 | -0.042 | -32.43
-3.5 | -0.104 | 0.00485 | -0.043 | -21.538
-3 | -0.049 | 0.00469 | -0.044 | -10.501
-2.5 | 0.006 | 0.00514 | -0.044 | 1.243
-2 | 0.062 | 0.00506 | -0.045 | 12.329
-1.5 | 0.119 | 0.00499 | -0.046 | 23.802
-1 | 0.175 | 0.00492 | -0.047 | 35.628
-0.5 | 0.232 | 0.00486 | -0.048 | 47.773
0 | 0.291 | 0.00338 | -0.049 | 86.216
0.5 | 0.348 | 0.00524 | -0.05 | 66.449
1 | 0.406 | 0.00469 | -0.05 | 86.474
1.5 | 0.463 | 0.00479 | -0.051 | 96.557
2 | 0.52 | 0.00567 | -0.052 | 91.722
2.5 | 0.577 | 0.00581 | -0.053 | 99.311
3 | 0.634 | 0.0059 | -0.054 | 107.482
3.5 | 0.69 | 0.0068 | -0.054 | 101.588
4 | 0.746 | 0.00749 | -0.055 | 99.688
4.5 | 0.802 | 0.00781 | -0.056 | 102.667
5 | 0.857 | 0.00804 | -0.057 | 106.527
5.5 | 0.911 | 0.00837 | -0.058 | 108.858
6 | 0.964 | 0.00875 | -0.058 | 110.253
6.5 | 1.017 | 0.00904 | -0.059 | 112.52
7 | 1.068 | 0.00935 | -0.06 | 114.243
7.5 | 1.118 | 0.00979 | -0.061 | 114.283
8 | 1.167 | 0.01028 | -0.062 | 113.53
8.5 | 1.214 | 0.01071 | -0.062 | 113.402
9 | 1.26 | 0.01119 | -0.063 | 112.569
9.5 | 1.304 | 0.01182 | -0.064 | 110.331
10 | 1.335 | 0.01244 | -0.064 | 107.317
10.5 | 1.36 | 0.01303 | -0.065 | 104.4
11 | 1.379 | 0.01374 | -0.066 | 100.39
11.5 | 1.376 | 0.01476 | -0.066 | 93.208
12 | 1.375 | 0.01597 | -0.066 | 86.102
12.5 | 1.367 | 0.01756 | -0.066 | 77.884
13 | 1.352 | 0.01967 | -0.066 | 68.748
13.5 | 1.33 | 0.02225 | -0.066 | 59.807
14 | 1.298 | 0.02584 | -0.066 | 50.25
14.5 | 1.238 | 0.03622 | -0.064 | 34.189
15 | 1.197 | 0.04289 | -0.063 | 27.905
15.5 | 1.168 | 0.04454 | -0.064 | 26.21
16 | 1.053 | 0.09008 | -0.053 | 11.686

## 66. Re 4M Mach 0.00 (2)
BIGFOIL.COM POLAR EXPORT
goe566
GOE 566 |  |  |  | Cl Max: | 1.7174 | at alpha= | 18 | deg
XFOIL ncrit=9 |  |  |  | L/D Max: | 120.917 | at alpha= | 5.5 | deg
Re: | 4000000 |  |  | Cd Min: | 0.07596 | at alpha= | 20 | deg
Mach: | 0 |  |  | Cl=0 at alpha= | -2.4415 | deg
|  |  |  | @ Cl=0.1, Cd= | 0.005832
|  |  |  | @ Cl=0.4, Cd= | 0.0055822
|  |  |  | @ Cl=0.6, Cd= | 0.0054404
alpha (deg) | Cl | Cd | Cm | Cl/Cd
-17 | -1.3373 | 0.03502 | -0.0774 | -38.1868
-16.5 | -1.3573 | 0.03036 | -0.0733 | -44.7069
-16 | -1.3484 | 0.02708 | -0.0697 | -49.7932
-15.5 | -1.327 | 0.02451 | -0.0666 | -54.1412
-15 | -1.2979 | 0.02248 | -0.064 | -57.7358
-14.5 | -1.265 | 0.02068 | -0.0615 | -61.1702
-14 | -1.2345 | 0.01842 | -0.0585 | -67.0195
-13.5 | -1.1998 | 0.01669 | -0.0557 | -71.8874
-13 | -1.1626 | 0.01538 | -0.0529 | -75.5917
-12.5 | -1.1201 | 0.01432 | -0.0509 | -78.2193
-12 | -1.0605 | 0.01336 | -0.0525 | -79.3787
-11.5 | -0.9992 | 0.01233 | -0.0543 | -81.0381
-11 | -0.9426 | 0.01126 | -0.0551 | -83.7123
-10.5 | -0.8799 | 0.01048 | -0.057 | -83.9599
-10 | -0.8165 | 0.00979 | -0.059 | -83.4014
-9.5 | -0.7575 | 0.00913 | -0.06 | -82.9682
-9 | -0.7051 | 0.00874 | -0.0593 | -80.6751
-8.5 | -0.6534 | 0.00833 | -0.0584 | -78.4394
-8 | -0.6003 | 0.00808 | -0.0577 | -74.2946
-7.5 | -0.5465 | 0.00788 | -0.0572 | -69.3528
-7 | -0.4937 | 0.00747 | -0.0565 | -66.091
-6.5 | -0.4391 | 0.00728 | -0.0562 | -60.3159
-6 | -0.3844 | 0.00708 | -0.0558 | -54.2938
-5.5 | -0.3295 | 0.00696 | -0.0554 | -47.342
-5 | -0.2752 | 0.00682 | -0.0549 | -40.3519
-4.5 | -0.2228 | 0.00636 | -0.0541 | -35.0314
-4 | -0.1687 | 0.00619 | -0.0536 | -27.2536
-3.5 | -0.1148 | 0.00609 | -0.053 | -18.8506
-3 | -0.0607 | 0.00602 | -0.0524 | -10.0831
-2.5 | -0.0064 | 0.00596 | -0.052 | -1.0738
-2 | 0.0483 | 0.00589 | -0.0516 | 8.2003
-1.5 | 0.1018 | 0.00583 | -0.0509 | 17.4614
-1 | 0.156 | 0.00584 | -0.0505 | 26.7123
-0.5 | 0.2097 | 0.00594 | -0.0499 | 35.303
0.5 | 0.3114 | 0.00617 | -0.048 | 50.47
1 | 0.3618 | 0.00615 | -0.047 | 58.8293
1.5 | 0.4062 | 0.00549 | -0.0451 | 73.9891
2 | 0.4549 | 0.00532 | -0.0435 | 85.5075
2.5 | 0.5199 | 0.00516 | -0.0455 | 100.7558
3 | 0.5942 | 0.00542 | -0.0497 | 109.631
3.5 | 0.668 | 0.00568 | -0.0538 | 117.6056
4 | 0.7339 | 0.00638 | -0.0565 | 115.0313
4.5 | 0.7872 | 0.00676 | -0.0561 | 116.4497
5 | 0.8359 | 0.00699 | -0.0547 | 119.5851
5.5 | 0.8839 | 0.00731 | -0.0531 | 120.9166
6 | 0.9278 | 0.00799 | -0.0508 | 116.1202
6.5 | 0.9757 | 0.00836 | -0.0492 | 116.7105
7 | 1.0231 | 0.00878 | -0.0477 | 116.5262
7.5 | 1.0709 | 0.00918 | -0.0462 | 116.6558
8 | 1.1185 | 0.00963 | -0.0448 | 116.1475
8.5 | 1.1654 | 0.01014 | -0.0432 | 114.931
9 | 1.2121 | 0.01065 | -0.0418 | 113.8122
9.5 | 1.258 | 0.01122 | -0.0402 | 112.1212
10 | 1.3036 | 0.01177 | -0.0386 | 110.7562
10.5 | 1.3472 | 0.01246 | -0.0367 | 108.122
11 | 1.3905 | 0.01312 | -0.0348 | 105.9832
11.5 | 1.4333 | 0.01376 | -0.0329 | 104.1642
12 | 1.4741 | 0.0145 | -0.0308 | 101.6621
12.5 | 1.5114 | 0.01542 | -0.0281 | 98.0156
13 | 1.5451 | 0.01648 | -0.0249 | 93.7561
13.5 | 1.5759 | 0.0173 | -0.0212 | 91.0925
14 | 1.6043 | 0.01825 | -0.0173 | 87.9068
14.5 | 1.6318 | 0.01943 | -0.0138 | 83.9835
15 | 1.657 | 0.02084 | -0.0106 | 79.5106
15.5 | 1.6784 | 0.02259 | -0.0073 | 74.2984
16 | 1.693 | 0.02495 | -0.004 | 67.8557
16.5 | 1.6983 | 0.02827 | -0.0007 | 60.0743
17 | 1.7083 | 0.03148 | 0.0014 | 54.2662
17.5 | 1.7151 | 0.03527 | 0.0028 | 48.6277
18 | 1.7174 | 0.03984 | 0.0035 | 43.1074
18.5 | 1.7079 | 0.04618 | 0.0032 | 36.9835
19 | 1.698 | 0.05317 | 0.0018 | 31.9353
19.5 | 1.67 | 0.06333 | -0.0015 | 26.3698
20 | 1.6313 | 0.07596 | -0.0066 | 21.4758

## 67. Re 4M Mach 0.10 (1)
BIGFOIL.COM POLAR EXPORT
goe566
GOE 566 |  |  |  | Cl Max: | 1.379 | at alpha= | 11 | deg
JavaFoil+Calcfoil stall+Eppler ext transition |  |  |  | L/D Max: | 114.161 | at alpha= | 7.5 | deg
Re: | 4000000 |  |  | Cd Min: | 0.00333 | at alpha= | 0 | deg
Mach: | 0.1 |  |  | Cl=0 at alpha= | -2.5536 | deg
|  |  |  | @ Cl=0.1, Cd= | 0.0049743
|  |  |  | @ Cl=0.4, Cd= | 0.0047614
|  |  |  | @ Cl=0.6, Cd= | 0.0058056
alpha (deg) | Cl | Cd | Cm | Cl/Cd
-14 | -0.613 | 0.09377 | -0.013 | -6.542
-13.5 | -0.622 | 0.08844 | -0.013 | -7.034
-13 | -0.628 | 0.08275 | -0.014 | -7.588
-12.5 | -0.63 | 0.07728 | -0.015 | -8.148
-12 | -0.626 | 0.07276 | -0.014 | -8.609
-11.5 | -0.621 | 0.06744 | -0.015 | -9.212
-11 | -0.612 | 0.06317 | -0.016 | -9.686
-10.5 | -0.597 | 0.05976 | -0.017 | -9.994
-10 | -0.583 | 0.05354 | -0.019 | -10.889
-9.5 | -0.576 | 0.04095 | -0.024 | -14.06
-9 | -0.641 | 0.00773 | -0.033 | -82.924
-8.5 | -0.602 | 0.00733 | -0.034 | -82.101
-8 | -0.559 | 0.00686 | -0.035 | -81.52
-7.5 | -0.515 | 0.00655 | -0.036 | -78.558
-7 | -0.468 | 0.00661 | -0.037 | -70.77
-6.5 | -0.42 | 0.00619 | -0.038 | -67.774
-6 | -0.37 | 0.00622 | -0.039 | -59.512
-5.5 | -0.319 | 0.00544 | -0.039 | -58.696
-5 | -0.267 | 0.0054 | -0.04 | -49.397
-4.5 | -0.214 | 0.00499 | -0.041 | -42.83
-4 | -0.16 | 0.00483 | -0.042 | -33.103
-3.5 | -0.105 | 0.00478 | -0.043 | -21.968
-3 | -0.05 | 0.00472 | -0.044 | -10.497
-2.5 | 0.006 | 0.00507 | -0.045 | 1.267
-2 | 0.063 | 0.00508 | -0.046 | 12.352
-1.5 | 0.119 | 0.00492 | -0.046 | 24.276
-1 | 0.176 | 0.00485 | -0.047 | 36.338
-0.5 | 0.233 | 0.00479 | -0.048 | 48.733
0 | 0.293 | 0.00333 | -0.049 | 87.848
0.5 | 0.35 | 0.00527 | -0.05 | 66.438
1 | 0.408 | 0.00468 | -0.051 | 87.088
1.5 | 0.465 | 0.00475 | -0.051 | 97.964
2 | 0.523 | 0.00566 | -0.052 | 92.331
2.5 | 0.58 | 0.00576 | -0.053 | 100.587
3 | 0.637 | 0.00589 | -0.054 | 108.215
3.5 | 0.694 | 0.0068 | -0.055 | 102.026
4 | 0.75 | 0.00751 | -0.056 | 99.837
4.5 | 0.806 | 0.00779 | -0.056 | 103.411
5 | 0.861 | 0.00812 | -0.057 | 106.077
5.5 | 0.915 | 0.00837 | -0.058 | 109.325
6 | 0.969 | 0.00878 | -0.059 | 110.389
6.5 | 1.021 | 0.00913 | -0.06 | 111.918
7 | 1.073 | 0.0094 | -0.06 | 114.132
7.5 | 1.123 | 0.00984 | -0.061 | 114.161
8 | 1.172 | 0.01035 | -0.062 | 113.247
8.5 | 1.219 | 0.01082 | -0.063 | 112.645
9 | 1.264 | 0.01131 | -0.063 | 111.743
9.5 | 1.307 | 0.01196 | -0.064 | 109.308
10 | 1.337 | 0.01258 | -0.065 | 106.273
10.5 | 1.361 | 0.01317 | -0.066 | 103.324
11 | 1.379 | 0.01396 | -0.066 | 98.799
11.5 | 1.371 | 0.01502 | -0.066 | 91.286
12 | 1.367 | 0.01638 | -0.066 | 83.426
12.5 | 1.352 | 0.01884 | -0.066 | 71.748
13 | 1.336 | 0.02036 | -0.067 | 65.644
13.5 | 1.302 | 0.02452 | -0.066 | 53.08
14 | 1.256 | 0.03085 | -0.065 | 40.697
14.5 | 1.213 | 0.03637 | -0.064 | 33.357
15 | 1.145 | 0.05126 | -0.061 | 22.344
15.5 | 1.106 | 0.05596 | -0.061 | 19.758
16 | 1.04 | 0.07418 | -0.058 | 14.017

## 68. Re 4M Mach 0.10 (2)
BIGFOIL.COM POLAR EXPORT
goe566
GOE 566 |  |  |  | Cl Max: | 1.6977 | at alpha= | 17.5 | deg
XFOIL ncrit=9 |  |  |  | L/D Max: | 121.104 | at alpha= | 5.5 | deg
Re: | 4000000 |  |  | Cd Min: | 0.09317 | at alpha= | 20 | deg
Mach: | 0.1 |  |  | Cl=0 at alpha= | -2.4409 | deg
|  |  |  | @ Cl=0.1, Cd= | 0.0058427
|  |  |  | @ Cl=0.4, Cd= | 0.0056359
|  |  |  | @ Cl=0.6, Cd= | 0.0054491
alpha (deg) | Cl | Cd | Cm | Cl/Cd
-16 | -1.2611 | 0.03625 | -0.0777 | -34.789
-15.5 | -1.2937 | 0.03001 | -0.0728 | -43.109
-15 | -1.2831 | 0.02625 | -0.0693 | -48.88
-14.5 | -1.2605 | 0.02334 | -0.0661 | -54.006
-14 | -1.2298 | 0.02112 | -0.0631 | -58.2292
-13.5 | -1.1995 | 0.01873 | -0.0599 | -64.0416
-13 | -1.1671 | 0.01669 | -0.0564 | -69.9281
-12.5 | -1.1304 | 0.01526 | -0.0532 | -74.076
-12 | -1.0709 | 0.014 | -0.0545 | -76.4929
-11.5 | -1.0084 | 0.01297 | -0.0562 | -77.7487
-11 | -0.951 | 0.01177 | -0.0569 | -80.7986
-10.5 | -0.888 | 0.01078 | -0.0586 | -82.3748
-10 | -0.8236 | 0.01007 | -0.0605 | -81.7875
-9.5 | -0.7639 | 0.00932 | -0.0613 | -81.9635
-9 | -0.7111 | 0.00886 | -0.0604 | -80.2596
-8.5 | -0.6589 | 0.00843 | -0.0594 | -78.1613
-8 | -0.6053 | 0.00815 | -0.0586 | -74.2699
-7.5 | -0.551 | 0.00793 | -0.058 | -69.483
-7 | -0.4975 | 0.00753 | -0.0573 | -66.0691
-6.5 | -0.4424 | 0.00733 | -0.0568 | -60.3547
-6 | -0.3872 | 0.00713 | -0.0564 | -54.3058
-5.5 | -0.3318 | 0.00699 | -0.056 | -47.4678
-5 | -0.2771 | 0.00686 | -0.0554 | -40.3936
-4.5 | -0.2242 | 0.0064 | -0.0545 | -35.0312
-4 | -0.1698 | 0.00621 | -0.054 | -27.343
-3.5 | -0.1155 | 0.00611 | -0.0533 | -18.9034
-3 | -0.0612 | 0.00603 | -0.0528 | -10.1493
-2.5 | -0.0065 | 0.00597 | -0.0523 | -1.0888
-2 | 0.0485 | 0.0059 | -0.0519 | 8.2203
-1.5 | 0.1024 | 0.00584 | -0.0512 | 17.5342
-1 | 0.1569 | 0.00585 | -0.0507 | 26.8205
-0.5 | 0.2108 | 0.00595 | -0.0502 | 35.4286
0 | 0.2616 | 0.0061 | -0.0491 | 42.8852
0.5 | 0.313 | 0.00619 | -0.0482 | 50.5654
1 | 0.3637 | 0.00618 | -0.0472 | 58.8511
1.5 | 0.4084 | 0.00551 | -0.0452 | 74.1198
2 | 0.4573 | 0.00534 | -0.0437 | 85.6367
2.5 | 0.5226 | 0.00517 | -0.0456 | 101.0832
3 | 0.5975 | 0.00544 | -0.0499 | 109.8346
3.5 | 0.6717 | 0.00571 | -0.054 | 117.6357
4 | 0.7379 | 0.00644 | -0.0567 | 114.5807
4.5 | 0.7915 | 0.00678 | -0.0562 | 116.7404
5 | 0.8405 | 0.00702 | -0.0547 | 119.7293
5.5 | 0.8889 | 0.00734 | -0.0531 | 121.1035
6 | 0.9328 | 0.00804 | -0.0507 | 116.0199
6.5 | 0.9811 | 0.00841 | -0.0491 | 116.6587
7 | 1.029 | 0.00882 | -0.0474 | 116.6667
7.5 | 1.077 | 0.00925 | -0.0459 | 116.4324
8 | 1.1249 | 0.0097 | -0.0444 | 115.9691
8.5 | 1.1723 | 0.01021 | -0.0428 | 114.8188
9 | 1.2191 | 0.01077 | -0.0411 | 113.1941
9.5 | 1.2656 | 0.01132 | -0.0395 | 111.8021
10 | 1.3113 | 0.01192 | -0.0377 | 110.0084
10.5 | 1.3544 | 0.0127 | -0.0355 | 106.6457
11 | 1.3988 | 0.0133 | -0.0336 | 105.1729
11.5 | 1.4414 | 0.014 | -0.0315 | 102.9571
12 | 1.4816 | 0.01481 | -0.029 | 100.0405
12.5 | 1.5161 | 0.01594 | -0.0257 | 95.1129
13 | 1.551 | 0.01683 | -0.0225 | 92.1569
13.5 | 1.5794 | 0.01774 | -0.0181 | 89.0304
14 | 1.6078 | 0.01885 | -0.0143 | 85.2944
14.5 | 1.634 | 0.02022 | -0.0107 | 80.8111
15 | 1.6561 | 0.02196 | -0.0071 | 75.4144
15.5 | 1.6736 | 0.02413 | -0.0037 | 69.3576
16 | 1.6774 | 0.02757 | 0 | 60.8415
16.5 | 1.688 | 0.03076 | 0.0024 | 54.8765
17 | 1.6964 | 0.03444 | 0.004 | 49.2567
17.5 | 1.6977 | 0.03916 | 0.0049 | 43.3529
18 | 1.6921 | 0.04508 | 0.0048 | 37.5355
18.5 | 1.6727 | 0.05336 | 0.003 | 31.3475
19 | 1.6528 | 0.06249 | 0.0001 | 26.449
19.5 | 1.605 | 0.07665 | -0.006 | 20.9393
20 | 1.5461 | 0.09317 | -0.0134 | 16.5944

## 69. Re 4M Mach 0.25 (1)
BIGFOIL.COM POLAR EXPORT
goe566
GOE 566 |  |  |  | Cl Max: | 1.347 | at alpha= | 10 | deg
JavaFoil+Calcfoil stall+Eppler ext transition |  |  |  | L/D Max: | 122.742 | at alpha= | 3.5 | deg
Re: | 4000000 |  |  | Cd Min: | 0.00329 | at alpha= | 0 | deg
Mach: | 0.25 |  |  | Cl=0 at alpha= | -2.5603 | deg
|  |  |  | @ Cl=0.1, Cd= | 0.0049651
|  |  |  | @ Cl=0.4, Cd= | 0.0045603
|  |  |  | @ Cl=0.6, Cd= | 0.0058515
alpha (deg) | Cl | Cd | Cm | Cl/Cd
-16 | -0.251 | 0.16024 | -0.01 | -1.564
-15.5 | -0.307 | 0.14764 | -0.011 | -2.076
-15 | -0.357 | 0.13515 | -0.011 | -2.641
-14.5 | -0.403 | 0.12262 | -0.012 | -3.287
-14 | -0.445 | 0.11057 | -0.012 | -4.022
-13.5 | -0.481 | 0.10035 | -0.013 | -4.797
-13 | -0.513 | 0.0933 | -0.013 | -5.496
-12.5 | -0.538 | 0.08498 | -0.014 | -6.335
-12 | -0.558 | 0.078 | -0.015 | -7.15
-11.5 | -0.568 | 0.07162 | -0.014 | -7.936
-11 | -0.573 | 0.06709 | -0.015 | -8.545
-10.5 | -0.571 | 0.06318 | -0.015 | -9.042
-10 | -0.563 | 0.05889 | -0.016 | -9.567
-9.5 | -0.55 | 0.05476 | -0.018 | -10.038
-9 | -0.525 | 0.05048 | -0.019 | -10.401
-8.5 | -0.509 | 0.03856 | -0.025 | -13.199
-8 | -0.564 | 0.00683 | -0.036 | -82.481
-7.5 | -0.52 | 0.00669 | -0.037 | -77.768
-7 | -0.475 | 0.00694 | -0.038 | -68.423
-6.5 | -0.427 | 0.00553 | -0.039 | -77.274
-6 | -0.377 | 0.00561 | -0.04 | -67.263
-5.5 | -0.326 | 0.00545 | -0.041 | -59.827
-5 | -0.273 | 0.00531 | -0.041 | -51.422
-4.5 | -0.219 | 0.00494 | -0.042 | -44.34
-4 | -0.164 | 0.00478 | -0.043 | -34.274
-3.5 | -0.108 | 0.00471 | -0.044 | -22.863
-3 | -0.051 | 0.00458 | -0.045 | -11.1
-2.5 | 0.007 | 0.00513 | -0.046 | 1.285
-2 | 0.064 | 0.00502 | -0.047 | 12.826
-1.5 | 0.123 | 0.00493 | -0.048 | 24.841
-1 | 0.181 | 0.00485 | -0.049 | 37.305
-0.5 | 0.24 | 0.00478 | -0.049 | 50.084
0 | 0.301 | 0.00329 | -0.05 | 91.471
0.5 | 0.36 | 0.00454 | -0.051 | 79.315
1 | 0.419 | 0.00457 | -0.052 | 91.599
1.5 | 0.478 | 0.00473 | -0.053 | 101.092
2 | 0.537 | 0.00573 | -0.054 | 93.687
2.5 | 0.596 | 0.00584 | -0.055 | 101.956
3 | 0.655 | 0.00601 | -0.055 | 108.925
3.5 | 0.713 | 0.00581 | -0.056 | 122.742
4 | 0.77 | 0.00767 | -0.057 | 100.395
4.5 | 0.827 | 0.00796 | -0.058 | 103.883
5 | 0.883 | 0.00839 | -0.059 | 105.344
5.5 | 0.939 | 0.00863 | -0.06 | 108.743
6 | 0.993 | 0.00902 | -0.06 | 110.058
6.5 | 1.046 | 0.00947 | -0.061 | 110.42
7 | 1.098 | 0.0098 | -0.062 | 111.991
7.5 | 1.148 | 0.01027 | -0.063 | 111.747
8 | 1.195 | 0.01079 | -0.064 | 110.807
8.5 | 1.241 | 0.01142 | -0.064 | 108.735
9 | 1.285 | 0.01203 | -0.065 | 106.824
9.5 | 1.325 | 0.01268 | -0.066 | 104.516
10 | 1.347 | 0.01344 | -0.067 | 100.209
10.5 | 1.344 | 0.01439 | -0.066 | 93.39
11 | 1.342 | 0.01545 | -0.067 | 86.846
11.5 | 1.326 | 0.01694 | -0.067 | 78.311
12 | 1.297 | 0.01934 | -0.067 | 67.059
12.5 | 1.246 | 0.02389 | -0.067 | 52.163
13 | 1.161 | 0.03505 | -0.064 | 33.129
13.5 | 1.036 | 0.06516 | -0.056 | 15.904
14 | 0.964 | 0.07824 | -0.053 | 12.318
14.5 | 0.886 | 0.09349 | -0.049 | 9.477
15 | 0.802 | 0.11046 | -0.043 | 7.264

## 70. Re 4M Mach 0.25 (2)
BIGFOIL.COM POLAR EXPORT
goe566
GOE 566 |  |  |  | Cl Max: | 1.6033 | at alpha= | 14.5 | deg
XFOIL ncrit=9 |  |  |  | L/D Max: | 120.389 | at alpha= | 5 | deg
Re: | 4000000 |  |  | Cd Min: | 0.19246 | at alpha= | -16.5 | deg
Mach: | 0.25 |  |  | Cl=0 at alpha= | -2.4367 | deg
|  |  |  | @ Cl=0.1, Cd= | 0.0058869
|  |  |  | @ Cl=0.4, Cd= | 0.005949
|  |  |  | @ Cl=0.6, Cd= | 0.0054702
alpha (deg) | Cl | Cd | Cm | Cl/Cd
-16.5 | -0.6015 | 0.19246 | 0.0192 | -3.1253
-16 | -0.5933 | 0.18252 | 0.0152 | -3.2506
-15.5 | -0.581 | 0.17488 | 0.0118 | -3.3223
-15 | -0.5681 | 0.16777 | 0.0087 | -3.3862
-14.5 | -0.558 | 0.15992 | 0.0054 | -3.4892
-14 | -0.5767 | 0.1435 | -0.0007 | -4.0188
-13.5 | -0.5662 | 0.13657 | -0.0037 | -4.1459
-13 | -0.5588 | 0.129 | -0.0068 | -4.3318
-12 | -0.7134 | 0.08023 | -0.035 | -8.8919
-11.5 | -1.0228 | 0.0248 | -0.0662 | -41.2419
-11 | -0.9855 | 0.01733 | -0.068 | -56.8667
-10.5 | -0.9295 | 0.01439 | -0.0679 | -64.5935
-10 | -0.8624 | 0.01226 | -0.0692 | -70.3426
-9.5 | -0.7984 | 0.01084 | -0.0695 | -73.6531
-9 | -0.7432 | 0.01002 | -0.0677 | -74.1717
-8.5 | -0.689 | 0.00924 | -0.0657 | -74.5671
-8 | -0.6326 | 0.00876 | -0.0642 | -72.2146
-7.5 | -0.5758 | 0.00832 | -0.0628 | -69.2067
-7 | -0.518 | 0.00805 | -0.0617 | -64.3478
-6.5 | -0.4612 | 0.00763 | -0.0606 | -60.4456
-6 | -0.4028 | 0.00741 | -0.0598 | -54.359
-5.5 | -0.3447 | 0.00723 | -0.0591 | -47.6763
-5 | -0.2878 | 0.00706 | -0.0582 | -40.7649
-4.5 | -0.2311 | 0.00677 | -0.0574 | -34.1359
-4 | -0.1761 | 0.00635 | -0.0563 | -27.7323
-3.5 | -0.1197 | 0.0062 | -0.0555 | -19.3065
-3 | -0.0636 | 0.00611 | -0.0547 | -10.4092
-2.5 | -0.0072 | 0.00604 | -0.054 | -1.1921
-2 | 0.0497 | 0.00595 | -0.0535 | 8.3529
-1.5 | 0.1055 | 0.00588 | -0.0528 | 17.9422
-1 | 0.1615 | 0.00589 | -0.0522 | 27.4194
-0.5 | 0.2166 | 0.00603 | -0.0515 | 35.9204
0 | 0.2693 | 0.00628 | -0.0503 | 42.8822
0.5 | 0.3218 | 0.00632 | -0.0493 | 50.9177
1 | 0.3741 | 0.00636 | -0.0483 | 58.8208
1.5 | 0.4201 | 0.00563 | -0.0462 | 74.6181
2 | 0.4709 | 0.00542 | -0.0446 | 86.8819
2.5 | 0.5369 | 0.00523 | -0.0462 | 102.6577
3 | 0.6157 | 0.00553 | -0.0508 | 111.3382
3.5 | 0.6925 | 0.00581 | -0.0549 | 119.191
4 | 0.7608 | 0.0066 | -0.0575 | 115.2727
4.5 | 0.8152 | 0.0069 | -0.0566 | 118.1449
5 | 0.8656 | 0.00719 | -0.0547 | 120.3894
5.5 | 0.9148 | 0.0076 | -0.0526 | 120.3684
6 | 0.9613 | 0.00825 | -0.0501 | 116.5212
6.5 | 1.0109 | 0.0087 | -0.048 | 116.1954
7 | 1.0613 | 0.00911 | -0.0461 | 116.4984
7.5 | 1.1111 | 0.0096 | -0.044 | 115.7396
8 | 1.1605 | 0.01016 | -0.0419 | 114.2224
8.5 | 1.2098 | 0.01074 | -0.0398 | 112.6443
9 | 1.2585 | 0.01138 | -0.0374 | 110.5888
9.5 | 1.3063 | 0.01205 | -0.035 | 108.4066
10 | 1.3513 | 0.01291 | -0.032 | 104.6708
10.5 | 1.3971 | 0.01367 | -0.0292 | 102.2019
11 | 1.4399 | 0.01457 | -0.0259 | 98.8264
11.5 | 1.476 | 0.01585 | -0.0216 | 93.123
12 | 1.5083 | 0.01696 | -0.0166 | 88.9328
12.5 | 1.5367 | 0.01822 | -0.0112 | 84.3414
13 | 1.5618 | 0.01991 | -0.0062 | 78.443
13.5 | 1.5827 | 0.02202 | -0.0015 | 71.8756
14 | 1.5988 | 0.02467 | 0.0028 | 64.8075
14.5 | 1.6033 | 0.02849 | 0.0067 | 56.2759
15 | 1.5884 | 0.03454 | 0.0095 | 45.9873
15.5 | 1.5748 | 0.04143 | 0.0099 | 38.0111
16 | 1.554 | 0.05006 | 0.0082 | 31.0427
16.5 | 1.5263 | 0.06067 | 0.0043 | 25.1574
17 | 1.4854 | 0.07434 | -0.0022 | 19.9812
17.5 | 1.4306 | 0.09054 | -0.01 | 15.8008
18 | 1.3666 | 0.10811 | -0.0184 | 12.6408
18.5 | 1.2988 | 0.12655 | -0.0275 | 10.2631
19 | 1.2521 | 0.14239 | -0.0356 | 8.7935
19.5 | 1.2109 | 0.15871 | -0.0448 | 7.6296

## 71. Re 4M Mach 0.50 (1)
BIGFOIL.COM POLAR EXPORT
goe566
GOE 566 |  |  |  | Cl Max: | 1.232 | at alpha= | 20 | deg
JavaFoil+Calcfoil stall+Eppler ext transition |  |  |  | L/D Max: | 119.543 | at alpha= | 3 | deg
Re: | 4000000 |  |  | Cd Min: | 0.00462 | at alpha= | -2.5 | deg
Mach: | 0.5 |  |  | Cl=0 at alpha= | -2.5556 | deg
|  |  |  | @ Cl=0.1, Cd= | 0.0050755
|  |  |  | @ Cl=0.4, Cd= | 0.0047827
|  |  |  | @ Cl=0.6, Cd= | 0.00606
alpha (deg) | Cl | Cd | Cm | Cl/Cd
-20 | -0.871 | 0.15561 | -0.01 | -5.598
-19.5 | -0.847 | 0.14927 | -0.011 | -5.678
-19 | -0.825 | 0.15424 | -0.012 | -5.351
-18.5 | -0.803 | 0.14495 | -0.012 | -5.539
-18 | -0.779 | 0.13645 | -0.013 | -5.709
-17.5 | -0.754 | 0.12949 | -0.013 | -5.826
-17 | -0.73 | 0.12529 | -0.014 | -5.825
-16.5 | -0.704 | 0.12283 | -0.014 | -5.73
-16 | -0.678 | 0.11657 | -0.014 | -5.82
-15.5 | -0.654 | 0.11327 | -0.014 | -5.775
-15 | -0.63 | 0.10798 | -0.015 | -5.833
-14.5 | -0.605 | 0.10365 | -0.015 | -5.841
-14 | -0.581 | 0.1021 | -0.015 | -5.69
-13.5 | -0.556 | 0.09712 | -0.016 | -5.728
-13 | -0.532 | 0.09375 | -0.016 | -5.672
-12.5 | -0.507 | 0.08974 | -0.017 | -5.65
-12 | -0.483 | 0.09487 | -0.017 | -5.087
-11.5 | -0.457 | 0.08628 | -0.017 | -5.299
-11 | -0.431 | 0.08033 | -0.017 | -5.369
-10.5 | -0.406 | 0.07377 | -0.017 | -5.51
-10 | -0.382 | 0.06669 | -0.018 | -5.72
-9.5 | -0.357 | 0.06234 | -0.019 | -5.719
-9 | -0.331 | 0.05705 | -0.019 | -5.81
-8.5 | -0.306 | 0.05343 | -0.02 | -5.729
-8 | -0.28 | 0.07143 | -0.019 | -3.922
-7.5 | -0.312 | 0.00781 | -0.041 | -39.893
-7 | -0.337 | 0.04514 | -0.02 | -7.473
-6.5 | -0.339 | 0.04157 | -0.021 | -8.152
-6 | -0.315 | 0.03892 | -0.021 | -8.084
-5.5 | -0.344 | 0.00678 | -0.045 | -50.736
-5 | -0.294 | 0.00549 | -0.046 | -53.499
-4.5 | -0.238 | 0.00523 | -0.047 | -45.611
-4 | -0.18 | 0.00505 | -0.048 | -35.591
-3.5 | -0.119 | 0.0049 | -0.049 | -24.274
-3 | -0.056 | 0.00481 | -0.05 | -11.709
-2.5 | 0.007 | 0.00462 | -0.051 | 1.588
-2 | 0.072 | 0.00511 | -0.052 | 14.052
-1.5 | 0.137 | 0.00503 | -0.053 | 27.2
-1 | 0.202 | 0.00493 | -0.054 | 40.977
-0.5 | 0.268 | 0.00487 | -0.055 | 54.943
0 | 0.336 | 0.00551 | -0.056 | 61.029
0.5 | 0.402 | 0.00476 | -0.057 | 84.385
1 | 0.468 | 0.00486 | -0.058 | 96.3
1.5 | 0.534 | 0.00589 | -0.059 | 90.672
2 | 0.6 | 0.00606 | -0.06 | 99.015
2.5 | 0.665 | 0.00629 | -0.061 | 105.772
3 | 0.731 | 0.00611 | -0.062 | 119.543
3.5 | 0.795 | 0.00819 | -0.063 | 97.048
4 | 0.858 | 0.00861 | -0.064 | 99.582
4.5 | 0.919 | 0.00897 | -0.065 | 102.473
5 | 0.979 | 0.00944 | -0.066 | 103.728
5.5 | 1.036 | 0.00996 | -0.067 | 104.089
6 | 1.09 | 0.01056 | -0.068 | 103.257
6.5 | 1.14 | 0.01123 | -0.068 | 101.543
7 | 1.183 | 0.01196 | -0.069 | 98.929
7.5 | 1.203 | 0.01295 | -0.069 | 92.875
8 | 1.221 | 0.01385 | -0.07 | 88.154
8.5 | 1.215 | 0.01546 | -0.07 | 78.59
9 | 1.167 | 0.01769 | -0.071 | 66.008
9.5 | 0.762 | 0.06714 | -0.034 | 11.353
10 | 0.666 | 0.07744 | -0.035 | 8.602
10.5 | 0.693 | 0.08031 | -0.036 | 8.626
11 | 0.719 | 0.08304 | -0.036 | 8.662
11.5 | 0.746 | 0.08584 | -0.036 | 8.689
12 | 0.781 | 0.08953 | -0.046 | 8.726
12.5 | 0.809 | 0.09688 | -0.047 | 8.35
13 | 0.833 | 0.10276 | -0.045 | 8.102
13.5 | 0.861 | 0.10839 | -0.047 | 7.944
14 | 0.889 | 0.10782 | -0.048 | 8.245
14.5 | 0.916 | 0.11643 | -0.048 | 7.866
15 | 0.94 | 0.11994 | -0.048 | 7.841
15.5 | 0.967 | 0.12271 | -0.048 | 7.883
16 | 0.994 | 0.12629 | -0.049 | 7.872
16.5 | 1.021 | 0.12584 | -0.05 | 8.116
17 | 1.048 | 0.13071 | -0.051 | 8.02
17.5 | 1.09 | 0.13388 | -0.057 | 8.143
18 | 1.127 | 0.13115 | -0.061 | 8.591
18.5 | 1.157 | 0.13474 | -0.062 | 8.587
19 | 1.183 | 0.14407 | -0.062 | 8.214
19.5 | 1.195 | 0.14944 | -0.059 | 7.998
20 | 1.232 | 0.14741 | -0.062 | 8.36

## 72. Re 4M Mach 0.50 (2)
BIGFOIL.COM POLAR EXPORT
goe566
GOE 566 |  |  |  | Cl Max: | 1.3265 | at alpha= | 8.5 | deg
XFOIL ncrit=9 |  |  |  | L/D Max: | 122.4 | at alpha= | 4.5 | deg
Re: | 4000000 |  |  | Cd Min: | 0.26593 | at alpha= | -20 | deg
Mach: | 0.5 |  |  | Cl=0 at alpha= | -2.4259 | deg
|  |  |  | @ Cl=0.1, Cd= | 0.0061709
|  |  |  | @ Cl=0.4, Cd= | 0.0069032
|  |  |  | @ Cl=0.6, Cd= | 0.0055616
alpha (deg) | Cl | Cd | Cm | Cl/Cd
-20 | -0.7643 | 0.26593 | 0.0534 | -2.8741
-19.5 | -0.7427 | 0.25811 | 0.0487 | -2.8775
-19 | -0.7211 | 0.24908 | 0.0439 | -2.8951
-18.5 | -0.7001 | 0.24084 | 0.0394 | -2.9069
-18 | -0.6795 | 0.2322 | 0.0348 | -2.9264
-17.5 | -0.6591 | 0.22405 | 0.0304 | -2.9418
-17 | -0.6397 | 0.21661 | 0.0263 | -2.9532
-16.5 | -0.6205 | 0.20813 | 0.0222 | -2.9813
-16 | -0.6018 | 0.19965 | 0.0181 | -3.0143
-15.5 | -0.5838 | 0.19139 | 0.0142 | -3.0503
-15 | -0.5678 | 0.18241 | 0.0103 | -3.1128
-14.5 | -0.5499 | 0.17503 | 0.0067 | -3.1417
-14 | -0.5327 | 0.1674 | 0.0032 | -3.1822
-13.5 | -0.5162 | 0.15979 | -0.0001 | -3.2305
-13 | -0.5039 | 0.15119 | -0.0036 | -3.3329
-12.5 | -0.4951 | 0.14173 | -0.0072 | -3.4933
-12 | -0.4817 | 0.13438 | -0.0103 | -3.5846
-11.5 | -0.4696 | 0.12673 | -0.0134 | -3.7055
-11 | -0.4592 | 0.11895 | -0.0165 | -3.8604
-10.5 | -0.4554 | 0.10993 | -0.0202 | -4.1426
-10 | -0.4545 | 0.1007 | -0.0241 | -4.5134
-9.5 | -0.448 | 0.09302 | -0.0276 | -4.8162
-9 | -0.438 | 0.08626 | -0.0305 | -5.0777
-8.5 | -0.4412 | 0.07759 | -0.0348 | -5.6863
-8 | -0.4411 | 0.06637 | -0.0454 | -6.6461
-7.5 | -0.3925 | 0.04859 | -0.0826 | -8.0778
-7 | -0.3998 | 0.04049 | -0.0849 | -9.874
-6.5 | -0.404 | 0.03116 | -0.0847 | -12.9653
-6 | -0.4174 | 0.0181 | -0.0818 | -23.0608
-5.5 | -0.3873 | 0.01173 | -0.0771 | -33.0179
-5 | -0.3306 | 0.00936 | -0.0734 | -35.3205
-4.5 | -0.2654 | 0.00839 | -0.0707 | -31.6329
-4 | -0.1999 | 0.00778 | -0.0683 | -25.6941
-3.5 | -0.1381 | 0.00694 | -0.0658 | -19.8991
-3 | -0.0742 | 0.00663 | -0.0639 | -11.1916
-2.5 | -0.0096 | 0.0064 | -0.0623 | -1.5
-2 | 0.0552 | 0.00622 | -0.0611 | 8.8746
-1.5 | 0.1191 | 0.00615 | -0.0599 | 19.3659
-1 | 0.1814 | 0.00611 | -0.0585 | 29.689
-0.5 | 0.2398 | 0.00646 | -0.0567 | 37.1207
0 | 0.3004 | 0.00674 | -0.0554 | 44.5697
0.5 | 0.3591 | 0.00691 | -0.0538 | 51.9682
1 | 0.4196 | 0.0069 | -0.0525 | 60.8116
1.5 | 0.4733 | 0.00611 | -0.0502 | 77.4632
2 | 0.53 | 0.00579 | -0.048 | 91.5371
2.5 | 0.5891 | 0.00552 | -0.0458 | 106.721
3 | 0.6964 | 0.00593 | -0.0542 | 117.4368
3.5 | 0.7812 | 0.00682 | -0.0579 | 114.5455
4 | 0.8602 | 0.00717 | -0.0595 | 119.9721
4.5 | 0.918 | 0.0075 | -0.0564 | 122.4
5 | 0.9703 | 0.00819 | -0.0523 | 118.4737
5.5 | 1.0267 | 0.00873 | -0.0484 | 117.606
6 | 1.0836 | 0.00931 | -0.0444 | 116.391
6.5 | 1.141 | 0.00995 | -0.0401 | 114.6734
7 | 1.1981 | 0.0107 | -0.0355 | 111.972
7.5 | 1.2542 | 0.01157 | -0.0302 | 108.401
8 | 1.3016 | 0.01295 | -0.0233 | 100.5097
8.5 | 1.3265 | 0.01503 | -0.0132 | 88.2568
9 | 1.3241 | 0.0184 | -0.0014 | 71.962
9.5 | 1.3094 | 0.02351 | 0.0075 | 55.6954
10 | 1.2857 | 0.03044 | 0.0124 | 42.2372
10.5 | 1.255 | 0.03955 | 0.0123 | 31.732
11 | 1.2201 | 0.05087 | 0.0078 | 23.9847
11.5 | 1.182 | 0.06444 | -0.0001 | 18.3426
12 | 1.1484 | 0.07781 | -0.0073 | 14.759
12.5 | 1.1125 | 0.09116 | -0.014 | 12.2038
13 | 1.0826 | 0.10379 | -0.0201 | 10.4307
13.5 | 1.0537 | 0.11662 | -0.0263 | 9.0353

## 73. Re 5M Mach 0.00 (1)
BIGFOIL.COM POLAR EXPORT
goe566
GOE 566 |  |  |  | Cl Max: | 1.393 | at alpha= | 11.5 | deg
JavaFoil+Calcfoil stall+Eppler ext transition |  |  |  | L/D Max: | 118.238 | at alpha= | 7.5 | deg
Re: | 5000000 |  |  | Cd Min: | 0.00405 | at alpha= | 0 | deg
Mach: | 0 |  |  | Cl=0 at alpha= | -2.5545 | deg
|  |  |  | @ Cl=0.1, Cd= | 0.0048167
|  |  |  | @ Cl=0.4, Cd= | 0.004561
|  |  |  | @ Cl=0.6, Cd= | 0.0056663
alpha (deg) | Cl | Cd | Cm | Cl/Cd
-15 | -0.613 | 0.10418 | -0.012 | -5.887
-14.5 | -0.624 | 0.09843 | -0.013 | -6.34
-14 | -0.633 | 0.09153 | -0.013 | -6.913
-13.5 | -0.639 | 0.08583 | -0.014 | -7.443
-13 | -0.641 | 0.08031 | -0.014 | -7.987
-12.5 | -0.642 | 0.07352 | -0.015 | -8.734
-12 | -0.637 | 0.0695 | -0.016 | -9.162
-11.5 | -0.632 | 0.06375 | -0.017 | -9.913
-11 | -0.624 | 0.05685 | -0.019 | -10.981
-10.5 | -0.618 | 0.04705 | -0.022 | -13.144
-10 | -0.703 | 0.00849 | -0.031 | -82.77
-9.5 | -0.678 | 0.00774 | -0.032 | -87.667
-9 | -0.643 | 0.00713 | -0.033 | -90.082
-8.5 | -0.601 | 0.00674 | -0.034 | -89.234
-8 | -0.558 | 0.00659 | -0.035 | -84.685
-7.5 | -0.513 | 0.00627 | -0.036 | -81.93
-7 | -0.467 | 0.00631 | -0.037 | -73.912
-6.5 | -0.418 | 0.0062 | -0.038 | -67.51
-6 | -0.369 | 0.00601 | -0.038 | -61.33
-5.5 | -0.318 | 0.00563 | -0.039 | -56.428
-5 | -0.266 | 0.00556 | -0.04 | -47.794
-4.5 | -0.213 | 0.00548 | -0.041 | -38.816
-4 | -0.159 | 0.00531 | -0.042 | -29.954
-3.5 | -0.104 | 0.00523 | -0.043 | -19.965
-3 | -0.049 | 0.00505 | -0.044 | -9.759
-2.5 | 0.006 | 0.00451 | -0.044 | 1.419
-2 | 0.062 | 0.00479 | -0.045 | 13.03
-1.5 | 0.119 | 0.00483 | -0.046 | 24.613
-1 | 0.175 | 0.00476 | -0.047 | 36.845
-0.5 | 0.232 | 0.0047 | -0.048 | 49.396
0 | 0.291 | 0.00405 | -0.049 | 71.963
0.5 | 0.348 | 0.00457 | -0.05 | 76.296
1 | 0.406 | 0.00456 | -0.05 | 88.983
1.5 | 0.463 | 0.0054 | -0.051 | 85.644
2 | 0.52 | 0.0055 | -0.052 | 94.5
2.5 | 0.577 | 0.00563 | -0.053 | 102.48
3 | 0.634 | 0.00572 | -0.054 | 110.747
3.5 | 0.69 | 0.00665 | -0.054 | 103.851
4 | 0.746 | 0.00727 | -0.055 | 102.694
4.5 | 0.802 | 0.0075 | -0.056 | 106.98
5 | 0.857 | 0.00779 | -0.057 | 109.923
5.5 | 0.911 | 0.00814 | -0.058 | 111.979
6 | 0.964 | 0.00839 | -0.058 | 114.893
6.5 | 1.017 | 0.00873 | -0.059 | 116.501
7 | 1.068 | 0.00904 | -0.06 | 118.179
7.5 | 1.118 | 0.00946 | -0.061 | 118.238
8 | 1.167 | 0.00992 | -0.062 | 117.654
8.5 | 1.214 | 0.0103 | -0.062 | 117.926
9 | 1.26 | 0.01075 | -0.063 | 117.193
9.5 | 1.304 | 0.01133 | -0.064 | 115.014
10 | 1.335 | 0.0119 | -0.064 | 112.137
10.5 | 1.36 | 0.01244 | -0.065 | 109.309
11 | 1.379 | 0.01313 | -0.066 | 105.089
11.5 | 1.393 | 0.01391 | -0.067 | 100.095
12 | 1.379 | 0.01519 | -0.066 | 90.798
12.5 | 1.368 | 0.01727 | -0.066 | 79.203
13 | 1.357 | 0.01859 | -0.067 | 72.998
13.5 | 1.335 | 0.02087 | -0.067 | 63.969
14 | 1.305 | 0.02391 | -0.067 | 54.6
14.5 | 1.253 | 0.03185 | -0.065 | 39.324
15 | 1.21 | 0.03777 | -0.064 | 32.046
15.5 | 1.18 | 0.03953 | -0.065 | 29.853
16 | 1.065 | 0.08172 | -0.056 | 13.035
16.5 | 1.057 | 0.06951 | -0.06 | 15.213

## 74. Re 5M Mach 0.00 (2)
BIGFOIL.COM POLAR EXPORT
goe566
GOE 566 |  |  |  | Cl Max: | 1.7694 | at alpha= | 18 | deg
XFOIL ncrit=9 |  |  |  | L/D Max: | 125.028 | at alpha= | 5.5 | deg
Re: | 5000000 |  |  | Cd Min: | 0.0622 | at alpha= | 20 | deg
Mach: | 0 |  |  | Cl=0 at alpha= | -2.4241 | deg
|  |  |  | @ Cl=0.1, Cd= | 0.0057099
|  |  |  | @ Cl=0.4, Cd= | 0.005906
|  |  |  | @ Cl=0.6, Cd= | 0.0052635
alpha (deg) | Cl | Cd | Cm | Cl/Cd
-17.5 | -1.4042 | 0.03294 | -0.0781 | -42.629
-17 | -1.415 | 0.02918 | -0.0738 | -48.4921
-16.5 | -1.4054 | 0.02608 | -0.0701 | -53.888
-16 | -1.3832 | 0.02363 | -0.0671 | -58.5358
-15.5 | -1.3544 | 0.02158 | -0.0643 | -62.7618
-15 | -1.3203 | 0.01993 | -0.0619 | -66.2469
-14.5 | -1.2835 | 0.01848 | -0.0596 | -69.4535
-14 | -1.2448 | 0.01722 | -0.0573 | -72.288
-13.5 | -1.2066 | 0.01598 | -0.0548 | -75.5069
-13 | -1.1712 | 0.01452 | -0.0516 | -80.6612
-12.5 | -1.1158 | 0.01328 | -0.0525 | -84.0211
-12 | -1.0554 | 0.01233 | -0.0542 | -85.5961
-11.5 | -0.9966 | 0.01156 | -0.0553 | -86.2111
-11 | -0.9364 | 0.01065 | -0.0567 | -87.9249
-10.5 | -0.8722 | 0.0098 | -0.059 | -89
-10 | -0.8123 | 0.00924 | -0.0602 | -87.9113
-9.5 | -0.7613 | 0.0087 | -0.0592 | -87.5057
-9 | -0.71 | 0.00827 | -0.0583 | -85.8525
-8.5 | -0.6578 | 0.0079 | -0.0575 | -83.2658
-8 | -0.6047 | 0.00759 | -0.0569 | -79.6706
-7 | -0.4967 | 0.0071 | -0.0559 | -69.9577
-6.5 | -0.4426 | 0.0068 | -0.0555 | -65.0882
-6 | -0.3879 | 0.00661 | -0.0551 | -58.6838
-5.5 | -0.3333 | 0.00646 | -0.0547 | -51.5944
-5 | -0.279 | 0.00635 | -0.0542 | -43.937
-4.5 | -0.224 | 0.00625 | -0.0538 | -35.84
-4 | -0.1713 | 0.00593 | -0.053 | -28.887
-3.5 | -0.1173 | 0.00585 | -0.0525 | -20.0513
-3 | -0.0631 | 0.00581 | -0.052 | -10.8606
-2.5 | -0.0083 | 0.00573 | -0.0516 | -1.4485
-2 | 0.0464 | 0.0057 | -0.0512 | 8.1404
-1.5 | 0.1007 | 0.00571 | -0.0508 | 17.6357
-1 | 0.1543 | 0.00576 | -0.0502 | 26.7882
-0.5 | 0.2064 | 0.00601 | -0.0494 | 34.3428
0 | 0.2588 | 0.00617 | -0.0487 | 41.9449
0.5 | 0.3103 | 0.00621 | -0.0478 | 49.9678
1 | 0.3623 | 0.00626 | -0.0471 | 57.8754
2 | 0.4592 | 0.00535 | -0.0444 | 85.8318
2.5 | 0.5073 | 0.00516 | -0.0427 | 98.314
3 | 0.5821 | 0.00519 | -0.047 | 112.158
3.5 | 0.6527 | 0.00548 | -0.0503 | 119.1058
4 | 0.7206 | 0.0062 | -0.0535 | 116.2258
4.5 | 0.7852 | 0.00647 | -0.0556 | 121.3601
5 | 0.8403 | 0.00675 | -0.0556 | 124.4889
5.5 | 0.8877 | 0.0071 | -0.0539 | 125.0282
6 | 0.9325 | 0.00769 | -0.0517 | 121.2614
6.5 | 0.9802 | 0.00806 | -0.0501 | 121.6129
7 | 1.0284 | 0.0084 | -0.0487 | 122.4286
7.5 | 1.0756 | 0.00883 | -0.0471 | 121.812
8 | 1.1233 | 0.00926 | -0.0457 | 121.3067
8.5 | 1.1709 | 0.0097 | -0.0443 | 120.7113
9 | 1.2174 | 0.01025 | -0.0427 | 118.7707
9.5 | 1.2647 | 0.0107 | -0.0414 | 118.1963
10 | 1.3103 | 0.01129 | -0.0398 | 116.0585
10.5 | 1.3552 | 0.0119 | -0.0381 | 113.8824
11 | 1.4 | 0.01246 | -0.0365 | 112.3596
11.5 | 1.4431 | 0.01311 | -0.0346 | 110.0763
12 | 1.4841 | 0.01387 | -0.0325 | 107.0007
12.5 | 1.5231 | 0.01471 | -0.03 | 103.5418
13 | 1.5619 | 0.01548 | -0.0277 | 100.8979
13.5 | 1.5983 | 0.0163 | -0.025 | 98.0552
14 | 1.6269 | 0.01718 | -0.0209 | 94.6973
14.5 | 1.6544 | 0.01829 | -0.0171 | 90.4538
15 | 1.6756 | 0.0199 | -0.0131 | 84.201
15.5 | 1.6961 | 0.02165 | -0.0095 | 78.3418
16 | 1.7191 | 0.0233 | -0.0066 | 73.7811
16.5 | 1.7374 | 0.02542 | -0.0038 | 68.3478
17 | 1.7527 | 0.02791 | -0.0013 | 62.7983
17.5 | 1.7636 | 0.03099 | 0.0008 | 56.9087
18 | 1.7694 | 0.0348 | 0.0023 | 50.8448
18.5 | 1.7676 | 0.03974 | 0.0032 | 44.4791
19 | 1.763 | 0.04542 | 0.003 | 38.8155
19.5 | 1.7465 | 0.05313 | 0.0016 | 32.8722
20 | 1.7253 | 0.0622 | -0.0012 | 27.7379

## 75. Re 5M Mach 0.10 (1)
BIGFOIL.COM POLAR EXPORT
goe566
GOE 566 |  |  |  | Cl Max: | 1.379 | at alpha= | 11 | deg
JavaFoil+Calcfoil stall+Eppler ext transition |  |  |  | L/D Max: | 118.228 | at alpha= | 7 | deg
Re: | 5000000 |  |  | Cd Min: | 0.00441 | at alpha= | -2.5 | deg
Mach: | 0.1 |  |  | Cl=0 at alpha= | -2.5545 | deg
|  |  |  | @ Cl=0.1, Cd= | 0.0047738
|  |  |  | @ Cl=0.4, Cd= | 0.0045445
|  |  |  | @ Cl=0.6, Cd= | 0.0056256
alpha (deg) | Cl | Cd | Cm | Cl/Cd
-15 | -0.587 | 0.10725 | -0.012 | -5.478
-14.5 | -0.602 | 0.10052 | -0.012 | -5.986
-14 | -0.614 | 0.09393 | -0.013 | -6.533
-13.5 | -0.623 | 0.08731 | -0.014 | -7.131
-13 | -0.628 | 0.08087 | -0.014 | -7.771
-12.5 | -0.631 | 0.07546 | -0.015 | -8.357
-12 | -0.628 | 0.0704 | -0.015 | -8.925
-11.5 | -0.623 | 0.06589 | -0.016 | -9.453
-11 | -0.619 | 0.05803 | -0.019 | -10.669
-10.5 | -0.604 | 0.0549 | -0.019 | -11.008
-10 | -0.687 | 0.01045 | -0.031 | -65.79
-9.5 | -0.677 | 0.00793 | -0.032 | -85.374
-9 | -0.643 | 0.00717 | -0.033 | -89.65
-8.5 | -0.602 | 0.00678 | -0.034 | -88.822
-8 | -0.559 | 0.00666 | -0.035 | -83.983
-7.5 | -0.515 | 0.00635 | -0.036 | -81.089
-7 | -0.468 | 0.0064 | -0.037 | -73.08
-6.5 | -0.42 | 0.00624 | -0.038 | -67.235
-6 | -0.37 | 0.0061 | -0.039 | -60.655
-5.5 | -0.319 | 0.00571 | -0.039 | -55.882
-5 | -0.267 | 0.00563 | -0.04 | -47.391
-4.5 | -0.214 | 0.00545 | -0.041 | -39.209
-4 | -0.16 | 0.00537 | -0.042 | -29.722
-3.5 | -0.105 | 0.00519 | -0.043 | -20.195
-3 | -0.049 | 0.00511 | -0.044 | -9.683
-2.5 | 0.006 | 0.00441 | -0.045 | 1.456
-2 | 0.063 | 0.00482 | -0.046 | 13.012
-1.5 | 0.119 | 0.00475 | -0.046 | 25.119
-1 | 0.176 | 0.00469 | -0.047 | 37.61
-0.5 | 0.233 | 0.00463 | -0.048 | 50.439
0 | 0.293 | 0.00494 | -0.049 | 59.259
0.5 | 0.35 | 0.00451 | -0.05 | 77.618
1 | 0.408 | 0.00455 | -0.051 | 89.656
1.5 | 0.465 | 0.00535 | -0.051 | 86.874
2 | 0.523 | 0.00549 | -0.052 | 95.143
2.5 | 0.58 | 0.00558 | -0.053 | 103.883
3 | 0.637 | 0.00571 | -0.054 | 111.538
3.5 | 0.694 | 0.00661 | -0.055 | 104.955
4 | 0.75 | 0.00727 | -0.056 | 103.195
4.5 | 0.806 | 0.00756 | -0.056 | 106.586
5 | 0.861 | 0.0078 | -0.057 | 110.318
5.5 | 0.915 | 0.00815 | -0.058 | 112.27
6 | 0.969 | 0.00849 | -0.059 | 114.059
6.5 | 1.021 | 0.00878 | -0.06 | 116.399
7 | 1.073 | 0.00907 | -0.06 | 118.228
7.5 | 1.123 | 0.0095 | -0.061 | 118.176
8 | 1.172 | 0.00997 | -0.062 | 117.558
8.5 | 1.219 | 0.01037 | -0.063 | 117.522
9 | 1.264 | 0.01084 | -0.063 | 116.641
9.5 | 1.307 | 0.01147 | -0.064 | 113.978
10 | 1.337 | 0.01203 | -0.065 | 111.131
10.5 | 1.361 | 0.01263 | -0.066 | 107.748
11 | 1.379 | 0.01333 | -0.066 | 103.478
11.5 | 1.375 | 0.01434 | -0.066 | 95.841
12 | 1.37 | 0.0156 | -0.066 | 87.849
12.5 | 1.356 | 0.0178 | -0.066 | 76.185
13 | 1.34 | 0.0192 | -0.067 | 69.814
13.5 | 1.309 | 0.02271 | -0.066 | 57.662
14 | 1.267 | 0.02774 | -0.066 | 45.667
14.5 | 1.226 | 0.03227 | -0.065 | 38.002
15 | 1.163 | 0.04377 | -0.063 | 26.578
15.5 | 1.126 | 0.04693 | -0.063 | 23.988
16 | 1.055 | 0.065 | -0.06 | 16.23

## 76. Re 5M Mach 0.10 (2)
BIGFOIL.COM POLAR EXPORT
goe566
GOE 566 |  |  |  | Cl Max: | 1.7511 | at alpha= | 17.5 | deg
XFOIL ncrit=9 |  |  |  | L/D Max: | 124.801 | at alpha= | 5 | deg
Re: | 5000000 |  |  | Cd Min: | 0.07506 | at alpha= | 20 | deg
Mach: | 0.1 |  |  | Cl=0 at alpha= | -2.4236 | deg
|  |  |  | @ Cl=0.1, Cd= | 0.0057198
|  |  |  | @ Cl=0.4, Cd= | 0.0058746
|  |  |  | @ Cl=0.6, Cd= | 0.0052638
alpha (deg) | Cl | Cd | Cm | Cl/Cd
-16.5 | -1.3314 | 0.03384 | -0.0788 | -39.344
-16 | -1.3514 | 0.02897 | -0.0737 | -46.6483
-15.5 | -1.3417 | 0.0252 | -0.0701 | -53.2421
-15 | -1.317 | 0.02258 | -0.0669 | -58.326
-14.5 | -1.2856 | 0.02045 | -0.064 | -62.8655
-14 | -1.25 | 0.01871 | -0.0613 | -66.8092
-13.5 | -1.212 | 0.0173 | -0.0585 | -70.0578
-13 | -1.1746 | 0.01594 | -0.0554 | -73.6888
-12.5 | -1.1262 | 0.01421 | -0.0547 | -79.254
-12 | -1.066 | 0.0129 | -0.0562 | -82.6357
-11.5 | -1.0064 | 0.01196 | -0.0572 | -84.1472
-10.5 | -0.8801 | 0.0101 | -0.0606 | -87.1386
-10 | -0.8195 | 0.00942 | -0.0616 | -86.9958
-9.5 | -0.7675 | 0.00891 | -0.0606 | -86.1392
-9 | -0.7161 | 0.00839 | -0.0595 | -85.3516
-8.5 | -0.663 | 0.00804 | -0.0586 | -82.4627
-8 | -0.6097 | 0.00766 | -0.0578 | -79.5953
-7.5 | -0.5553 | 0.00742 | -0.0572 | -74.8383
-7 | -0.5001 | 0.00722 | -0.0567 | -69.2659
-6.5 | -0.446 | 0.00684 | -0.0561 | -65.2047
-6 | -0.3908 | 0.00665 | -0.0557 | -58.7669
-5.5 | -0.3357 | 0.00649 | -0.0552 | -51.7257
-5 | -0.2809 | 0.00637 | -0.0547 | -44.0973
-4.5 | -0.2256 | 0.00627 | -0.0543 | -35.9809
-4 | -0.1724 | 0.00595 | -0.0534 | -28.9748
-3.5 | -0.1181 | 0.00587 | -0.0529 | -20.1193
-3 | -0.0636 | 0.00582 | -0.0523 | -10.9278
-2.5 | -0.0084 | 0.00574 | -0.0519 | -1.4634
-2 | 0.0466 | 0.00571 | -0.0515 | 8.1611
-1.5 | 0.1013 | 0.00572 | -0.0511 | 17.7098
-1 | 0.1551 | 0.00577 | -0.0504 | 26.8804
-0.5 | 0.2074 | 0.00602 | -0.0496 | 34.4518
0 | 0.2601 | 0.00619 | -0.0489 | 42.0194
0.5 | 0.3119 | 0.00622 | -0.048 | 50.1447
1 | 0.3641 | 0.00629 | -0.0473 | 57.8855
1.5 | 0.4125 | 0.00573 | -0.046 | 71.9895
2 | 0.4616 | 0.00536 | -0.0446 | 86.1194
2.5 | 0.5101 | 0.00518 | -0.0428 | 98.4749
3 | 0.5854 | 0.0052 | -0.0471 | 112.5769
3.5 | 0.6563 | 0.00551 | -0.0505 | 119.1107
4 | 0.7248 | 0.00623 | -0.0537 | 116.3403
4.5 | 0.7898 | 0.00649 | -0.0557 | 121.6949
5 | 0.8449 | 0.00677 | -0.0556 | 124.8006
5.5 | 0.8919 | 0.00719 | -0.0537 | 124.0473
6 | 0.9377 | 0.00772 | -0.0517 | 121.4637
6.5 | 0.9857 | 0.00811 | -0.05 | 121.5413
7 | 1.0343 | 0.00845 | -0.0485 | 122.4024
7.5 | 1.082 | 0.00888 | -0.0468 | 121.8468
8 | 1.1298 | 0.00934 | -0.0453 | 120.9636
8.5 | 1.1778 | 0.00979 | -0.0438 | 120.3064
9 | 1.225 | 0.01033 | -0.0422 | 118.5866
9.5 | 1.2725 | 0.01081 | -0.0407 | 117.7151
10 | 1.3179 | 0.01146 | -0.0389 | 115
10.5 | 1.3637 | 0.01204 | -0.0372 | 113.2641
11 | 1.4085 | 0.01264 | -0.0353 | 111.432
11.5 | 1.4513 | 0.01336 | -0.0332 | 108.6302
12 | 1.4911 | 0.01425 | -0.0306 | 104.6386
12.5 | 1.5318 | 0.01498 | -0.0283 | 102.2563
13 | 1.57 | 0.01581 | -0.0256 | 99.3042
13.5 | 1.6028 | 0.01671 | -0.022 | 95.9186
14 | 1.6307 | 0.01774 | -0.0177 | 91.9222
14.5 | 1.6564 | 0.01908 | -0.0137 | 86.8134
15 | 1.6749 | 0.02097 | -0.0094 | 79.8712
15.5 | 1.6974 | 0.02271 | -0.0062 | 74.7424
16 | 1.7179 | 0.02469 | -0.0032 | 69.5788
16.5 | 1.7329 | 0.02725 | -0.0004 | 63.5927
17 | 1.7446 | 0.0303 | 0.0019 | 57.5776
17.5 | 1.7511 | 0.03411 | 0.0037 | 51.3369
18 | 1.7506 | 0.03895 | 0.0047 | 44.9448
18.5 | 1.7407 | 0.04531 | 0.0046 | 38.4176
19 | 1.7286 | 0.05259 | 0.0032 | 32.8694
19.5 | 1.6994 | 0.06286 | -0.0001 | 27.0347
20 | 1.6628 | 0.07506 | -0.0051 | 22.1529

## 77. Re 5M Mach 0.25 (1)
BIGFOIL.COM POLAR EXPORT
goe566
GOE 566 |  |  |  | Cl Max: | 1.36 | at alpha= | 10.5 | deg
JavaFoil+Calcfoil stall+Eppler ext transition |  |  |  | L/D Max: | 126.658 | at alpha= | 3.5 | deg
Re: | 5000000 |  |  | Cd Min: | 0.00435 | at alpha= | -2.5 | deg
Mach: | 0.25 |  |  | Cl=0 at alpha= | -2.5603 | deg
|  |  |  | @ Cl=0.1, Cd= | 0.0048112
|  |  |  | @ Cl=0.4, Cd= | 0.0044807
|  |  |  | @ Cl=0.6, Cd= | 0.0056609
alpha (deg) | Cl | Cd | Cm | Cl/Cd
-13.5 | -0.481 | 0.09899 | -0.013 | -4.864
-13 | -0.513 | 0.09175 | -0.013 | -5.591
-12.5 | -0.539 | 0.083 | -0.014 | -6.491
-12 | -0.558 | 0.07616 | -0.015 | -7.329
-11.5 | -0.57 | 0.07032 | -0.015 | -8.102
-11 | -0.574 | 0.0662 | -0.016 | -8.677
-10.5 | -0.574 | 0.06092 | -0.017 | -9.419
-10 | -0.566 | 0.05703 | -0.018 | -9.917
-9.5 | -0.554 | 0.05147 | -0.02 | -10.762
-9 | -0.543 | 0.03869 | -0.025 | -14.042
-8.5 | -0.603 | 0.00712 | -0.035 | -84.636
-8 | -0.564 | 0.00662 | -0.036 | -85.078
-7.5 | -0.52 | 0.00647 | -0.037 | -80.404
-7 | -0.475 | 0.00657 | -0.038 | -72.252
-6.5 | -0.427 | 0.00562 | -0.039 | -76.021
-6 | -0.377 | 0.00544 | -0.04 | -69.317
-5.5 | -0.326 | 0.00505 | -0.041 | -64.579
-5 | -0.273 | 0.00568 | -0.041 | -48.073
-4.5 | -0.219 | 0.0048 | -0.042 | -45.587
-4 | -0.164 | 0.00536 | -0.043 | -30.52
-3.5 | -0.108 | 0.00523 | -0.044 | -20.558
-3 | -0.051 | 0.00504 | -0.045 | -10.074
-2.5 | 0.007 | 0.00435 | -0.046 | 1.517
-2 | 0.064 | 0.00486 | -0.047 | 13.242
-1.5 | 0.123 | 0.00478 | -0.048 | 25.643
-1 | 0.181 | 0.0047 | -0.049 | 38.514
-0.5 | 0.24 | 0.00463 | -0.049 | 51.801
0 | 0.301 | 0.00488 | -0.05 | 61.601
0.5 | 0.36 | 0.00444 | -0.051 | 81.085
1 | 0.419 | 0.0045 | -0.052 | 93.004
1.5 | 0.478 | 0.0054 | -0.053 | 88.443
2 | 0.537 | 0.00553 | -0.054 | 97.127
2.5 | 0.596 | 0.00565 | -0.055 | 105.513
3 | 0.655 | 0.00581 | -0.055 | 112.579
3.5 | 0.713 | 0.00563 | -0.056 | 126.658
4 | 0.77 | 0.00743 | -0.057 | 103.594
4.5 | 0.827 | 0.00771 | -0.058 | 107.324
5 | 0.883 | 0.00813 | -0.059 | 108.652
5.5 | 0.939 | 0.00838 | -0.06 | 112.066
6 | 0.993 | 0.00871 | -0.06 | 114.071
6.5 | 1.046 | 0.00907 | -0.061 | 115.356
7 | 1.098 | 0.00946 | -0.062 | 116.042
7.5 | 1.148 | 0.00991 | -0.063 | 115.763
8 | 1.195 | 0.01039 | -0.064 | 115.079
8.5 | 1.241 | 0.01096 | -0.064 | 113.218
9 | 1.285 | 0.01153 | -0.065 | 111.393
9.5 | 1.325 | 0.01216 | -0.066 | 109.018
10 | 1.347 | 0.01286 | -0.067 | 104.743
10.5 | 1.36 | 0.01358 | -0.067 | 100.17
11 | 1.345 | 0.01469 | -0.067 | 91.577
11.5 | 1.329 | 0.01614 | -0.067 | 82.361
12 | 1.3 | 0.01835 | -0.067 | 70.853
12.5 | 1.258 | 0.02132 | -0.067 | 59.007
13 | 1.177 | 0.03049 | -0.065 | 38.616
13.5 | 1.055 | 0.05609 | -0.058 | 18.815
14 | 0.978 | 0.06977 | -0.056 | 14.013
14.5 | 0.893 | 0.08783 | -0.051 | 10.165
15 | 0.804 | 0.10929 | -0.044 | 7.353
15.5 | 0.727 | 0.11873 | -0.042 | 6.126

## 78. Re 5M Mach 0.25 (2)
BIGFOIL.COM POLAR EXPORT
goe566
GOE 566 |  |  |  | Cl Max: | 1.6395 | at alpha= | 15.5 | deg
XFOIL ncrit=9 |  |  |  | L/D Max: | 125.991 | at alpha= | 5 | deg
Re: | 5000000 |  |  | Cd Min: | 0.18227 | at alpha= | -16 | deg
Mach: | 0.25 |  |  | Cl=0 at alpha= | -2.42 | deg
|  |  |  | @ Cl=0.1, Cd= | 0.00575
|  |  |  | @ Cl=0.4, Cd= | 0.0058724
|  |  |  | @ Cl=0.6, Cd= | 0.0052596
alpha (deg) | Cl | Cd | Cm | Cl/Cd
-16 | -0.5967 | 0.18227 | 0.016 | -3.2737
-15.5 | -0.5952 | 0.1706 | 0.0113 | -3.4889
-15 | -0.5829 | 0.16349 | 0.0081 | -3.5654
-14.5 | -0.5809 | 0.15319 | 0.0039 | -3.792
-14 | -0.608 | 0.13598 | -0.0034 | -4.4712
-13.5 | -0.6281 | 0.12216 | -0.0099 | -5.1416
-13 | -0.6333 | 0.11232 | -0.0148 | -5.6384
-12.5 | -0.6939 | 0.09198 | -0.0269 | -7.544
-12 | -0.9053 | 0.04742 | -0.0678 | -19.0911
-11 | -0.9911 | 0.0151 | -0.0687 | -65.6358
-10.5 | -0.923 | 0.01279 | -0.0703 | -72.1658
-10 | -0.8565 | 0.01137 | -0.071 | -75.3298
-9.5 | -0.8036 | 0.0102 | -0.0687 | -78.7843
-9 | -0.7494 | 0.0094 | -0.0666 | -79.7234
-8.5 | -0.6942 | 0.00871 | -0.0648 | -79.7015
-8 | -0.6376 | 0.00821 | -0.0633 | -77.6614
-7.5 | -0.5806 | 0.00776 | -0.062 | -74.8196
-6.5 | -0.4637 | 0.0073 | -0.0601 | -63.5205
-6 | -0.4068 | 0.00687 | -0.0591 | -59.214
-5.5 | -0.349 | 0.0067 | -0.0583 | -52.0896
-5 | -0.2916 | 0.00654 | -0.0575 | -44.5872
-4.5 | -0.2341 | 0.00641 | -0.0568 | -36.5211
-4 | -0.1786 | 0.00611 | -0.0558 | -29.2308
-3.5 | -0.1225 | 0.00595 | -0.0549 | -20.5882
-3 | -0.0661 | 0.00589 | -0.0542 | -11.2224
-2.5 | -0.0091 | 0.0058 | -0.0537 | -1.569
-2 | 0.0478 | 0.00575 | -0.0532 | 8.313
-1.5 | 0.1043 | 0.00575 | -0.0526 | 18.1391
-1 | 0.1595 | 0.00582 | -0.0519 | 27.4055
-0.5 | 0.213 | 0.0061 | -0.0509 | 34.918
0 | 0.2676 | 0.00628 | -0.0501 | 42.6115
0.5 | 0.3206 | 0.00635 | -0.0491 | 50.4882
2 | 0.4752 | 0.00542 | -0.0455 | 87.6753
2.5 | 0.5255 | 0.00525 | -0.0437 | 100.0952
3 | 0.6032 | 0.00526 | -0.0479 | 114.6768
3.5 | 0.6763 | 0.00569 | -0.0513 | 118.8576
4 | 0.7478 | 0.00636 | -0.0545 | 117.5786
4.5 | 0.8155 | 0.0066 | -0.0565 | 123.5606
5 | 0.8706 | 0.00691 | -0.0557 | 125.9913
5.5 | 0.9169 | 0.00754 | -0.0531 | 121.6048
6 | 0.9666 | 0.00793 | -0.0511 | 121.8916
6.5 | 1.0165 | 0.00834 | -0.0491 | 121.8825
7 | 1.0666 | 0.00876 | -0.0471 | 121.758
7.5 | 1.1167 | 0.00921 | -0.0451 | 121.2486
8 | 1.1667 | 0.00972 | -0.043 | 120.0309
8.5 | 1.2161 | 0.0103 | -0.0408 | 118.068
9 | 1.266 | 0.01085 | -0.0387 | 116.682
9.5 | 1.3136 | 0.01159 | -0.0362 | 113.3391
10 | 1.3619 | 0.01222 | -0.0338 | 111.4484
10.5 | 1.4085 | 0.01297 | -0.031 | 108.5968
11 | 1.4509 | 0.01396 | -0.0276 | 103.9327
11.5 | 1.493 | 0.01491 | -0.0242 | 100.1341
12 | 1.5329 | 0.01591 | -0.0204 | 96.3482
12.5 | 1.563 | 0.01703 | -0.015 | 91.7792
13 | 1.5909 | 0.01844 | -0.0098 | 86.2744
13.5 | 1.6116 | 0.02045 | -0.0045 | 78.8068
14 | 1.6214 | 0.02336 | 0.0008 | 69.4092
14.5 | 1.6335 | 0.02645 | 0.0049 | 61.758
15 | 1.6391 | 0.03039 | 0.0082 | 53.9355
15.5 | 1.6395 | 0.03531 | 0.0101 | 46.4316
16 | 1.6244 | 0.04243 | 0.0104 | 38.2842
16.5 | 1.6026 | 0.05124 | 0.0086 | 31.2763
17 | 1.5703 | 0.06249 | 0.0043 | 25.1288
17.5 | 1.5259 | 0.0766 | -0.0025 | 19.9204
18 | 1.4662 | 0.09332 | -0.0106 | 15.7115
18.5 | 1.3984 | 0.1113 | -0.0194 | 12.5642
19 | 1.3426 | 0.12767 | -0.0274 | 10.5162
19.5 | 1.2881 | 0.14434 | -0.036 | 8.9241
20 | 1.2471 | 0.16003 | -0.0448 | 7.7929

## 79. Re 5M Mach 0.50 (1)
BIGFOIL.COM POLAR EXPORT
goe566
GOE 566 |  |  |  | Cl Max: | 1.239 | at alpha= | 20 | deg
JavaFoil+Calcfoil stall+Eppler ext transition |  |  |  | L/D Max: | 123.689 | at alpha= | 3 | deg
Re: | 5000000 |  |  | Cd Min: | 0.00442 | at alpha= | -2 | deg
Mach: | 0.5 |  |  | Cl=0 at alpha= | -2.5556 | deg
|  |  |  | @ Cl=0.1, Cd= | 0.0046139
|  |  |  | @ Cl=0.4, Cd= | 0.0044797
|  |  |  | @ Cl=0.6, Cd= | 0.00586
alpha (deg) | Cl | Cd | Cm | Cl/Cd
-20 | -0.872 | 0.15025 | -0.011 | -5.801
-19.5 | -0.848 | 0.14604 | -0.011 | -5.807
-19 | -0.826 | 0.15034 | -0.012 | -5.492
-18.5 | -0.803 | 0.14024 | -0.012 | -5.729
-18 | -0.78 | 0.13203 | -0.013 | -5.906
-17.5 | -0.755 | 0.12745 | -0.013 | -5.926
-17 | -0.731 | 0.12264 | -0.014 | -5.958
-16.5 | -0.705 | 0.11845 | -0.014 | -5.953
-16 | -0.68 | 0.11544 | -0.014 | -5.888
-15.5 | -0.654 | 0.11017 | -0.014 | -5.94
-15 | -0.63 | 0.10556 | -0.015 | -5.969
-14.5 | -0.606 | 0.10341 | -0.015 | -5.857
-14 | -0.581 | 0.09878 | -0.016 | -5.883
-13.5 | -0.557 | 0.09386 | -0.016 | -5.93
-13 | -0.532 | 0.09138 | -0.016 | -5.822
-12.5 | -0.507 | 0.08728 | -0.017 | -5.811
-12 | -0.483 | 0.09082 | -0.017 | -5.314
-11.5 | -0.458 | 0.08543 | -0.018 | -5.356
-11 | -0.432 | 0.07814 | -0.017 | -5.526
-10.5 | -0.407 | 0.07158 | -0.018 | -5.686
-10 | -0.382 | 0.06584 | -0.019 | -5.804
-9.5 | -0.357 | 0.06069 | -0.019 | -5.885
-9 | -0.332 | 0.0558 | -0.02 | -5.952
-8.5 | -0.307 | 0.0522 | -0.021 | -5.877
-8 | -0.28 | 0.06868 | -0.019 | -4.081
-7.5 | -0.312 | 0.00741 | -0.041 | -42.126
-7 | -0.337 | 0.04428 | -0.02 | -7.619
-6.5 | -0.339 | 0.04062 | -0.021 | -8.345
-6 | -0.316 | 0.03744 | -0.024 | -8.451
-5.5 | -0.344 | 0.00553 | -0.045 | -62.286
-5 | -0.294 | 0.00523 | -0.046 | -56.109
-4.5 | -0.238 | 0.00509 | -0.047 | -46.87
-4 | -0.18 | 0.00488 | -0.048 | -36.857
-3.5 | -0.119 | 0.00472 | -0.049 | -25.18
-3 | -0.056 | 0.00521 | -0.05 | -10.799
-2.5 | 0.007 | 0.00513 | -0.051 | 1.43
-2 | 0.072 | 0.00442 | -0.052 | 16.227
-1.5 | 0.137 | 0.00487 | -0.053 | 28.06
-1 | 0.202 | 0.00475 | -0.054 | 42.571
-0.5 | 0.268 | 0.00509 | -0.055 | 52.63
0 | 0.336 | 0.00543 | -0.056 | 61.899
0.5 | 0.402 | 0.00445 | -0.057 | 90.416
1 | 0.468 | 0.00539 | -0.058 | 86.815
1.5 | 0.534 | 0.00571 | -0.059 | 93.498
2 | 0.6 | 0.00586 | -0.06 | 102.3
2.5 | 0.665 | 0.00604 | -0.061 | 110.113
3 | 0.731 | 0.00591 | -0.062 | 123.689
3.5 | 0.795 | 0.00788 | -0.063 | 100.844
4 | 0.858 | 0.00834 | -0.064 | 102.854
4.5 | 0.919 | 0.00867 | -0.065 | 106.015
5 | 0.979 | 0.00914 | -0.066 | 107.164
5.5 | 1.036 | 0.00966 | -0.067 | 107.329
6 | 1.09 | 0.01019 | -0.068 | 107.001
6.5 | 1.14 | 0.01081 | -0.068 | 105.499
7 | 1.183 | 0.01154 | -0.069 | 102.552
7.5 | 1.204 | 0.01244 | -0.069 | 96.807
8 | 1.222 | 0.01347 | -0.07 | 90.758
8.5 | 1.218 | 0.01479 | -0.071 | 82.387
9 | 1.17 | 0.01687 | -0.071 | 69.402
9.5 | 0.762 | 0.06554 | -0.034 | 11.634
10 | 0.666 | 0.07482 | -0.035 | 8.906
10.5 | 0.693 | 0.07765 | -0.036 | 8.923
11 | 0.72 | 0.08042 | -0.036 | 8.948
11.5 | 0.746 | 0.08497 | -0.037 | 8.781
12 | 0.786 | 0.08558 | -0.048 | 9.179
12.5 | 0.815 | 0.09165 | -0.05 | 8.888
13 | 0.833 | 0.10104 | -0.046 | 8.249
13.5 | 0.862 | 0.10429 | -0.047 | 8.261
14 | 0.889 | 0.10554 | -0.048 | 8.428
14.5 | 0.916 | 0.11464 | -0.049 | 7.99
15 | 0.941 | 0.11483 | -0.048 | 8.195
15.5 | 0.968 | 0.1191 | -0.049 | 8.127
16 | 0.995 | 0.12439 | -0.049 | 7.997
16.5 | 1.022 | 0.12346 | -0.05 | 8.276
17 | 1.068 | 0.11744 | -0.058 | 9.09
17.5 | 1.099 | 0.1236 | -0.06 | 8.893
18 | 1.132 | 0.12691 | -0.062 | 8.917
18.5 | 1.16 | 0.13037 | -0.063 | 8.895
19 | 1.185 | 0.14107 | -0.063 | 8.402
19.5 | 1.207 | 0.1349 | -0.062 | 8.95
20 | 1.239 | 0.13962 | -0.064 | 8.874

## 80. Re 5M Mach 0.50 (2)
BIGFOIL.COM POLAR EXPORT
goe566
GOE 566 |  |  |  | Cl Max: | 1.3488 | at alpha= | 8.5 | deg
XFOIL ncrit=9 |  |  |  | L/D Max: | 128.033 | at alpha= | 4.5 | deg
Re: | 5000000 |  |  | Cd Min: | 0.26531 | at alpha= | -20 | deg
Mach: | 0.5 |  |  | Cl=0 at alpha= | -2.4067 | deg
|  |  |  | @ Cl=0.1, Cd= | 0.005938
|  |  |  | @ Cl=0.4, Cd= | 0.006791
|  |  |  | @ Cl=0.6, Cd= | 0.0056314
alpha (deg) | Cl | Cd | Cm | Cl/Cd
-20 | -0.7669 | 0.26531 | 0.0544 | -2.8906
-19.5 | -0.7462 | 0.25684 | 0.0496 | -2.9053
-19 | -0.7252 | 0.2493 | 0.0449 | -2.9089
-18.5 | -0.7045 | 0.24065 | 0.0403 | -2.9275
-18 | -0.6829 | 0.23341 | 0.0359 | -2.9258
-17.5 | -0.6624 | 0.2252 | 0.0315 | -2.9414
-17 | -0.6425 | 0.21695 | 0.0273 | -2.9615
-16.5 | -0.6229 | 0.20894 | 0.0232 | -2.9812
-16 | -0.6041 | 0.20036 | 0.019 | -3.0151
-15.5 | -0.586 | 0.19193 | 0.015 | -3.0532
-15 | -0.5699 | 0.183 | 0.0111 | -3.1142
-14.5 | -0.5544 | 0.17422 | 0.0073 | -3.1822
-14 | -0.5397 | 0.16581 | 0.0035 | -3.2549
-13.5 | -0.5218 | 0.15877 | 0.0003 | -3.2865
-13 | -0.509 | 0.15039 | -0.0032 | -3.3845
-12.5 | -0.4985 | 0.14156 | -0.0068 | -3.5215
-12 | -0.4901 | 0.13269 | -0.0104 | -3.6936
-11.5 | -0.4792 | 0.12484 | -0.0136 | -3.8385
-11 | -0.4673 | 0.11747 | -0.0167 | -3.978
-10.5 | -0.4625 | 0.10874 | -0.0203 | -4.2533
-10 | -0.4628 | 0.09936 | -0.0245 | -4.6578
-9.5 | -0.4629 | 0.09048 | -0.0288 | -5.116
-9 | -0.4531 | 0.08374 | -0.0319 | -5.4108
-7.5 | -0.4211 | 0.04491 | -0.0853 | -9.3765
-7 | -0.4306 | 0.03634 | -0.0861 | -11.8492
-6 | -0.4405 | 0.0147 | -0.0807 | -29.966
-5.5 | -0.3996 | 0.00994 | -0.0761 | -40.2012
-5 | -0.3386 | 0.00824 | -0.0725 | -41.0922
-4.5 | -0.271 | 0.00767 | -0.0699 | -35.3325
-4 | -0.2053 | 0.00717 | -0.0675 | -28.6332
-3.5 | -0.1396 | 0.00687 | -0.0655 | -20.3202
-3 | -0.0776 | 0.00629 | -0.0633 | -12.337
-2 | 0.0532 | 0.00596 | -0.0608 | 8.9262
-1.5 | 0.1171 | 0.00593 | -0.0596 | 19.747
-1 | 0.1769 | 0.00621 | -0.0579 | 28.4863
-0.5 | 0.2373 | 0.00642 | -0.0564 | 36.9626
0 | 0.2983 | 0.00668 | -0.0551 | 44.6557
0.5 | 0.3594 | 0.00687 | -0.0539 | 52.3144
1 | 0.4211 | 0.00675 | -0.0528 | 62.3852
1.5 | 0.4792 | 0.00621 | -0.0512 | 77.1659
2 | 0.5349 | 0.00571 | -0.0489 | 93.6778
2.5 | 0.5925 | 0.00559 | -0.0466 | 105.9928
3.5 | 0.7647 | 0.00654 | -0.0543 | 116.9266
4 | 0.8522 | 0.00684 | -0.0577 | 124.5906
4.5 | 0.9244 | 0.00722 | -0.0576 | 128.0332
5 | 0.9763 | 0.00793 | -0.0533 | 123.1148
5.5 | 1.0338 | 0.0084 | -0.0497 | 123.0714
6 | 1.0918 | 0.00891 | -0.0458 | 122.5365
6.5 | 1.1498 | 0.0095 | -0.0415 | 121.0316
7 | 1.208 | 0.01019 | -0.0369 | 118.5476
7.5 | 1.265 | 0.01104 | -0.0317 | 114.5833
8 | 1.3167 | 0.01224 | -0.0253 | 107.5735
8.5 | 1.3488 | 0.01433 | -0.016 | 94.1242
9 | 1.3457 | 0.0175 | -0.0033 | 76.8971
9.5 | 1.3304 | 0.02242 | 0.0064 | 59.3399
10 | 1.2982 | 0.02971 | 0.012 | 43.6957
10.5 | 1.2644 | 0.03892 | 0.0122 | 32.4872
11 | 1.2284 | 0.05024 | 0.0078 | 24.4506
11.5 | 1.1918 | 0.06359 | 0.0001 | 18.7419
12 | 1.159 | 0.07695 | -0.0073 | 15.0617
12.5 | 1.1248 | 0.09016 | -0.0139 | 12.4756
13 | 1.095 | 0.10275 | -0.0201 | 10.6569
13.5 | 1.0675 | 0.11539 | -0.0262 | 9.2512

## 81. Re 6M Mach 0.00 (1)
BIGFOIL.COM POLAR EXPORT
goe566
GOE 566 |  |  |  | Cl Max: | 1.393 | at alpha= | 11.5 | deg
JavaFoil+Calcfoil stall+Eppler ext transition |  |  |  | L/D Max: | 131.287 | at alpha= | 3 | deg
Re: | 6000000 |  |  | Cd Min: | 0.00427 | at alpha= | 0.5 | deg
Mach: | 0 |  |  | Cl=0 at alpha= | -2.5545 | deg
|  |  |  | @ Cl=0.1, Cd= | 0.0046833
|  |  |  | @ Cl=0.4, Cd= | 0.0051038
|  |  |  | @ Cl=0.6, Cd= | 0.0052177
alpha (deg) | Cl | Cd | Cm | Cl/Cd
-15.5 | -0.6 | 0.11031 | -0.011 | -5.441
-15 | -0.613 | 0.10363 | -0.012 | -5.917
-14.5 | -0.624 | 0.09707 | -0.013 | -6.431
-14 | -0.633 | 0.09166 | -0.013 | -6.907
-13.5 | -0.639 | 0.08608 | -0.014 | -7.421
-13 | -0.642 | 0.07991 | -0.015 | -8.031
-12.5 | -0.645 | 0.07097 | -0.016 | -9.092
-12 | -0.641 | 0.06686 | -0.017 | -9.582
-11.5 | -0.637 | 0.05957 | -0.019 | -10.701
-11 | -0.652 | 0.0391 | -0.023 | -16.683
-10.5 | -0.723 | 0.00923 | -0.03 | -78.329
-10 | -0.706 | 0.00799 | -0.031 | -88.279
-9.5 | -0.679 | 0.00721 | -0.032 | -94.187
-9 | -0.643 | 0.00716 | -0.033 | -89.74
-8.5 | -0.601 | 0.00663 | -0.034 | -90.785
-8 | -0.558 | 0.00639 | -0.035 | -87.343
-7.5 | -0.513 | 0.00615 | -0.036 | -83.46
-7 | -0.467 | 0.0062 | -0.037 | -75.267
-6.5 | -0.418 | 0.00606 | -0.038 | -68.989
-6 | -0.369 | 0.00571 | -0.038 | -64.566
-5.5 | -0.318 | 0.00554 | -0.039 | -57.415
-5 | -0.266 | 0.00545 | -0.04 | -48.77
-4.5 | -0.213 | 0.00537 | -0.041 | -39.633
-4 | -0.159 | 0.00519 | -0.042 | -30.614
-3.5 | -0.104 | 0.00507 | -0.043 | -20.593
-3 | -0.049 | 0.00489 | -0.044 | -10.069
-2.5 | 0.006 | 0.00436 | -0.044 | 1.468
-2 | 0.062 | 0.00467 | -0.045 | 13.381
-1.5 | 0.119 | 0.00469 | -0.046 | 25.343
-1 | 0.175 | 0.00462 | -0.047 | 37.992
-0.5 | 0.232 | 0.00543 | -0.048 | 42.782
0 | 0.291 | 0.00573 | -0.049 | 50.823
0.5 | 0.348 | 0.00427 | -0.05 | 81.649
1 | 0.406 | 0.0052 | -0.05 | 77.999
1.5 | 0.463 | 0.00518 | -0.051 | 89.252
2 | 0.52 | 0.00534 | -0.052 | 97.277
2.5 | 0.577 | 0.00548 | -0.053 | 105.367
3 | 0.634 | 0.00483 | -0.054 | 131.287
3.5 | 0.69 | 0.00649 | -0.054 | 106.326
4 | 0.746 | 0.00708 | -0.055 | 105.413
4.5 | 0.802 | 0.00732 | -0.056 | 109.605
5 | 0.857 | 0.00761 | -0.057 | 112.531
5.5 | 0.911 | 0.00793 | -0.058 | 114.828
6 | 0.964 | 0.0082 | -0.058 | 117.584
6.5 | 1.017 | 0.00849 | -0.059 | 119.71
7 | 1.068 | 0.00878 | -0.06 | 121.693
7.5 | 1.118 | 0.0092 | -0.061 | 121.577
8 | 1.167 | 0.00965 | -0.062 | 120.973
8.5 | 1.214 | 0.01012 | -0.062 | 119.96
9 | 1.26 | 0.01041 | -0.063 | 120.991
9.5 | 1.304 | 0.01094 | -0.064 | 119.132
10 | 1.335 | 0.0115 | -0.064 | 116.04
10.5 | 1.36 | 0.01205 | -0.065 | 112.862
11 | 1.379 | 0.0127 | -0.066 | 108.618
11.5 | 1.393 | 0.01136 | -0.067 | 122.605
12 | 1.382 | 0.0147 | -0.066 | 94.048
12.5 | 1.37 | 0.01664 | -0.066 | 82.341
13 | 1.36 | 0.01783 | -0.067 | 76.242
13.5 | 1.335 | 0.02058 | -0.067 | 64.866
14 | 1.31 | 0.02271 | -0.067 | 57.702
14.5 | 1.262 | 0.02902 | -0.066 | 43.49
15 | 1.222 | 0.03403 | -0.065 | 35.901
15.5 | 1.187 | 0.0366 | -0.065 | 32.436
16 | 1.073 | 0.07603 | -0.057 | 14.114
16.5 | 1.069 | 0.06264 | -0.061 | 17.065

## 82. Re 6M Mach 0.00 (2)
BIGFOIL.COM POLAR EXPORT
goe566
GOE 566 |  |  |  | Cl Max: | 1.8038 | at alpha= | 18.5 | deg
XFOIL ncrit=9 |  |  |  | L/D Max: | 128.438 | at alpha= | 5 | deg
Re: | 6000000 |  |  | Cd Min: | 0.05568 | at alpha= | 20 | deg
Mach: | 0 |  |  | Cl=0 at alpha= | -2.4121 | deg
|  |  |  | @ Cl=0.1, Cd= | 0.0056218
|  |  |  | @ Cl=0.4, Cd= | 0.0059419
|  |  |  | @ Cl=0.6, Cd= | 0.0051746
alpha (deg) | Cl | Cd | Cm | Cl/Cd
-18 | -1.395 | 0.03849 | -0.0761 | -36.2432
-17.5 | -1.4413 | 0.03019 | -0.0766 | -47.741
-17 | -1.4405 | 0.02719 | -0.0718 | -52.979
-16.5 | -1.4253 | 0.02425 | -0.0685 | -58.7753
-16 | -1.4001 | 0.02193 | -0.0656 | -63.844
-15.5 | -1.3695 | 0.01996 | -0.0629 | -68.6122
-15 | -1.3334 | 0.01845 | -0.0606 | -72.271
-14.5 | -1.2949 | 0.01715 | -0.0584 | -75.5044
-14 | -1.2553 | 0.01602 | -0.056 | -78.3583
-13.5 | -1.2153 | 0.01505 | -0.0536 | -80.7508
-13 | -1.1688 | 0.01396 | -0.0525 | -83.7249
-12.5 | -1.1112 | 0.01266 | -0.0538 | -87.7725
-12 | -1.0511 | 0.01165 | -0.0555 | -90.2232
-11.5 | -0.9941 | 0.01091 | -0.0562 | -91.1182
-11 | -0.9283 | 0.01023 | -0.0587 | -90.7429
-10.5 | -0.8671 | 0.00937 | -0.0604 | -92.54
-10 | -0.8157 | 0.00886 | -0.0595 | -92.0655
-9.5 | -0.7648 | 0.00844 | -0.0585 | -90.6161
-9 | -0.7136 | 0.00796 | -0.0576 | -89.6482
-8.5 | -0.6608 | 0.00763 | -0.0569 | -86.6055
-8 | -0.6077 | 0.00727 | -0.0563 | -83.5901
-7.5 | -0.5535 | 0.00702 | -0.0559 | -78.8462
-7 | -0.4989 | 0.00683 | -0.0555 | -73.0454
-6.5 | -0.445 | 0.00651 | -0.055 | -68.3564
-6 | -0.3905 | 0.0063 | -0.0546 | -61.9841
-5.5 | -0.3359 | 0.00615 | -0.0541 | -54.6179
-5 | -0.2813 | 0.00605 | -0.0537 | -46.4959
-4.5 | -0.2267 | 0.00597 | -0.0533 | -37.9732
-4 | -0.173 | 0.00581 | -0.0527 | -29.7762
-3.5 | -0.1192 | 0.00572 | -0.0521 | -20.8392
-3 | -0.0647 | 0.00566 | -0.0517 | -11.4311
-2.5 | -0.0096 | 0.00559 | -0.0514 | -1.7174
-2 | 0.045 | 0.00558 | -0.051 | 8.0645
-1.5 | 0.0995 | 0.00562 | -0.0506 | 17.7046
-1 | 0.1518 | 0.00581 | -0.0498 | 26.1274
-0.5 | 0.2045 | 0.006 | -0.0491 | 34.0833
1 | 0.3624 | 0.00623 | -0.0471 | 58.1701
1.5 | 0.4133 | 0.00584 | -0.0463 | 70.7705
2 | 0.462 | 0.00535 | -0.045 | 86.3551
2.5 | 0.5128 | 0.00522 | -0.0439 | 98.2375
3 | 0.5608 | 0.00498 | -0.042 | 112.6104
3.5 | 0.6434 | 0.00539 | -0.0483 | 119.3692
4 | 0.7094 | 0.00602 | -0.0509 | 117.8405
4.5 | 0.7759 | 0.00624 | -0.0534 | 124.3429
5 | 0.8387 | 0.00653 | -0.0551 | 128.438
5.5 | 0.889 | 0.00709 | -0.0542 | 125.3879
6 | 0.9366 | 0.00744 | -0.0526 | 125.8871
6.5 | 0.984 | 0.00781 | -0.0509 | 125.9923
7 | 1.0325 | 0.00813 | -0.0495 | 126.9988
7.5 | 1.08 | 0.00853 | -0.048 | 126.612
8 | 1.1272 | 0.00897 | -0.0464 | 125.6633
8.5 | 1.1749 | 0.0094 | -0.045 | 124.9894
9 | 1.2223 | 0.00987 | -0.0436 | 123.8399
9.5 | 1.2696 | 0.01034 | -0.0423 | 122.7853
10 | 1.3153 | 0.01094 | -0.0407 | 120.2285
10.5 | 1.3617 | 0.01144 | -0.0393 | 119.0297
11 | 1.4068 | 0.012 | -0.0377 | 117.2333
11.5 | 1.45 | 0.01269 | -0.0358 | 114.2632
12 | 1.4916 | 0.01343 | -0.0338 | 111.0648
12.5 | 1.5337 | 0.01407 | -0.0319 | 109.005
13 | 1.5737 | 0.0148 | -0.0297 | 106.3311
13.5 | 1.6113 | 0.01562 | -0.0272 | 103.1562
14 | 1.6432 | 0.01654 | -0.0237 | 99.347
14.5 | 1.6685 | 0.01768 | -0.0194 | 94.3722
15 | 1.6944 | 0.01893 | -0.0157 | 89.5087
15.5 | 1.72 | 0.02027 | -0.0124 | 84.8545
16 | 1.7444 | 0.02173 | -0.0093 | 80.2761
16.5 | 1.7643 | 0.0236 | -0.0063 | 74.7585
17 | 1.7815 | 0.02582 | -0.0036 | 68.9969
17.5 | 1.7948 | 0.02851 | -0.0011 | 62.9533
18 | 1.8021 | 0.03194 | 0.001 | 56.4214
18.5 | 1.8038 | 0.0362 | 0.0024 | 49.8287
19 | 1.8014 | 0.04129 | 0.0029 | 43.628
19.5 | 1.7896 | 0.04799 | 0.0024 | 37.2911
20 | 1.7747 | 0.05568 | 0.0007 | 31.8732

## 83. Re 6M Mach 0.10 (1)
BIGFOIL.COM POLAR EXPORT
goe566
GOE 566 |  |  |  | Cl Max: | 1.39 | at alpha= | 11.5 | deg
JavaFoil+Calcfoil stall+Eppler ext transition |  |  |  | L/D Max: | 132.233 | at alpha= | 3 | deg
Re: | 6000000 |  |  | Cd Min: | 0.00426 | at alpha= | -2 | deg
Mach: | 0.1 |  |  | Cl=0 at alpha= | -2.5545 | deg
|  |  |  | @ Cl=0.1, Cd= | 0.0045177
|  |  |  | @ Cl=0.4, Cd= | 0.0050617
|  |  |  | @ Cl=0.6, Cd= | 0.0052354
alpha (deg) | Cl | Cd | Cm | Cl/Cd
-15 | -0.588 | 0.10534 | -0.012 | -5.582
-14.5 | -0.602 | 0.09913 | -0.012 | -6.072
-14 | -0.614 | 0.09249 | -0.013 | -6.637
-13.5 | -0.623 | 0.08699 | -0.014 | -7.16
-13 | -0.629 | 0.08018 | -0.014 | -7.841
-12.5 | -0.631 | 0.07544 | -0.015 | -8.362
-12 | -0.634 | 0.06598 | -0.017 | -9.611
-11.5 | -0.629 | 0.06178 | -0.018 | -10.177
-11 | -0.63 | 0.05049 | -0.021 | -12.467
-10.5 | -0.631 | 0.0384 | -0.024 | -16.426
-10 | -0.703 | 0.0082 | -0.031 | -85.719
-9.5 | -0.678 | 0.00737 | -0.032 | -92.037
-9 | -0.643 | 0.00718 | -0.033 | -89.593
-8.5 | -0.602 | 0.00658 | -0.034 | -91.612
-8 | -0.559 | 0.00644 | -0.035 | -86.867
-7.5 | -0.515 | 0.0061 | -0.036 | -84.391
-7 | -0.468 | 0.00629 | -0.037 | -74.45
-6.5 | -0.42 | 0.00611 | -0.038 | -68.74
-6 | -0.37 | 0.00576 | -0.039 | -64.279
-5.5 | -0.319 | 0.00557 | -0.039 | -57.339
-5 | -0.267 | 0.00549 | -0.04 | -48.619
-4.5 | -0.214 | 0.00531 | -0.041 | -40.272
-4 | -0.16 | 0.00522 | -0.042 | -30.56
-3.5 | -0.105 | 0.00502 | -0.043 | -20.906
-3 | -0.049 | 0.00494 | -0.044 | -10.024
-2.5 | 0.006 | 0.00431 | -0.045 | 1.49
-2 | 0.063 | 0.00426 | -0.046 | 14.728
-1.5 | 0.119 | 0.00465 | -0.046 | 25.681
-1 | 0.176 | 0.00458 | -0.047 | 38.51
-0.5 | 0.233 | 0.00535 | -0.048 | 43.574
0 | 0.293 | 0.00517 | -0.049 | 56.567
0.5 | 0.35 | 0.00426 | -0.05 | 82.122
1 | 0.408 | 0.00519 | -0.051 | 78.469
1.5 | 0.465 | 0.00508 | -0.051 | 91.565
2 | 0.523 | 0.00533 | -0.052 | 97.986
2.5 | 0.58 | 0.00546 | -0.053 | 106.189
3 | 0.637 | 0.00482 | -0.054 | 132.233
3.5 | 0.694 | 0.00645 | -0.055 | 107.581
4 | 0.75 | 0.00708 | -0.056 | 105.991
4.5 | 0.806 | 0.00739 | -0.056 | 108.979
5 | 0.861 | 0.00762 | -0.057 | 113.039
5.5 | 0.915 | 0.00795 | -0.058 | 115.174
6 | 0.969 | 0.0083 | -0.059 | 116.695
6.5 | 1.021 | 0.00854 | -0.06 | 119.593
7 | 1.073 | 0.00881 | -0.06 | 121.798
7.5 | 1.123 | 0.00924 | -0.061 | 121.53
8 | 1.172 | 0.0097 | -0.062 | 120.752
8.5 | 1.219 | 0.01018 | -0.063 | 119.73
9 | 1.264 | 0.01049 | -0.063 | 120.569
9.5 | 1.307 | 0.01108 | -0.064 | 117.991
10 | 1.337 | 0.01162 | -0.065 | 115.035
10.5 | 1.361 | 0.0122 | -0.066 | 111.614
11 | 1.379 | 0.01285 | -0.066 | 107.267
11.5 | 1.39 | 0.01149 | -0.067 | 120.931
12 | 1.373 | 0.01516 | -0.067 | 90.602
12.5 | 1.358 | 0.01714 | -0.067 | 79.255
13 | 1.341 | 0.01895 | -0.067 | 70.761
13.5 | 1.314 | 0.02163 | -0.067 | 60.716
14 | 1.274 | 0.02578 | -0.066 | 49.42
14.5 | 1.236 | 0.02954 | -0.066 | 41.832
15 | 1.174 | 0.03957 | -0.064 | 29.665
15.5 | 1.136 | 0.04232 | -0.064 | 26.841
16 | 1.07 | 0.05714 | -0.062 | 18.718
16.5 | 1 | 0.07761 | -0.058 | 12.89

## 84. Re 6M Mach 0.10 (2)
BIGFOIL.COM POLAR EXPORT
goe566
GOE 566 |  |  |  | Cl Max: | 1.7862 | at alpha= | 18 | deg
XFOIL ncrit=9 |  |  |  | L/D Max: | 128.824 | at alpha= | 5 | deg
Re: | 6000000 |  |  | Cd Min: | 0.06676 | at alpha= | 20 | deg
Mach: | 0.1 |  |  | Cl=0 at alpha= | -2.4117 | deg
|  |  |  | @ Cl=0.1, Cd= | 0.00562
|  |  |  | @ Cl=0.4, Cd= | 0.0059232
|  |  |  | @ Cl=0.6, Cd= | 0.0051768
alpha (deg) | Cl | Cd | Cm | Cl/Cd
-17 | -1.3258 | 0.03876 | -0.0777 | -34.2054
-16.5 | -1.3753 | 0.03076 | -0.0766 | -44.7107
-16 | -1.3782 | 0.0265 | -0.0721 | -52.0075
-15.5 | -1.3627 | 0.02307 | -0.0685 | -59.0681
-15 | -1.3342 | 0.0207 | -0.0655 | -64.4541
-14.5 | -1.2998 | 0.01884 | -0.0627 | -68.9915
-14 | -1.2624 | 0.0173 | -0.06 | -72.9711
-13.5 | -1.2235 | 0.01604 | -0.0571 | -76.2781
-13 | -1.1803 | 0.01493 | -0.0549 | -79.0556
-12.5 | -1.1214 | 0.01361 | -0.0561 | -82.3953
-12 | -1.0616 | 0.01223 | -0.0575 | -86.8029
-11.5 | -1.0043 | 0.01129 | -0.058 | -88.9548
-11 | -0.9376 | 0.01051 | -0.0604 | -89.2103
-10.5 | -0.8744 | 0.0097 | -0.0621 | -90.1443
-10 | -0.823 | 0.00905 | -0.061 | -90.9392
-9.5 | -0.7714 | 0.0086 | -0.0598 | -89.6977
-9 | -0.7195 | 0.00809 | -0.0588 | -88.937
-8.5 | -0.6664 | 0.00771 | -0.058 | -86.4332
-8 | -0.6128 | 0.00734 | -0.0572 | -83.4877
-7.5 | -0.558 | 0.00707 | -0.0567 | -78.925
-7 | -0.5029 | 0.00686 | -0.0562 | -73.309
-6.5 | -0.4484 | 0.00656 | -0.0557 | -68.3537
-6 | -0.3933 | 0.00634 | -0.0552 | -62.0347
-5.5 | -0.3384 | 0.00618 | -0.0547 | -54.7573
-5 | -0.2833 | 0.00607 | -0.0542 | -46.6722
-4.5 | -0.2282 | 0.00599 | -0.0538 | -38.0968
-4 | -0.1741 | 0.00584 | -0.0531 | -29.8116
-3.5 | -0.1201 | 0.00573 | -0.0525 | -20.9599
-3 | -0.0651 | 0.00567 | -0.052 | -11.4815
-2.5 | -0.0097 | 0.0056 | -0.0517 | -1.7321
-2 | 0.0452 | 0.00559 | -0.0513 | 8.0859
-1.5 | 0.1 | 0.00562 | -0.0508 | 17.7936
-1 | 0.1525 | 0.00582 | -0.05 | 26.2027
-0.5 | 0.2056 | 0.00601 | -0.0493 | 34.2097
0 | 0.259 | 0.00618 | -0.0487 | 41.9094
0.5 | 0.3111 | 0.00622 | -0.0479 | 50.0161
1 | 0.3644 | 0.00624 | -0.0473 | 58.3974
2 | 0.4644 | 0.00535 | -0.0451 | 86.8037
2.5 | 0.5156 | 0.00523 | -0.044 | 98.5851
3 | 0.5639 | 0.00499 | -0.0421 | 113.006
3.5 | 0.647 | 0.00542 | -0.0484 | 119.3727
4 | 0.7136 | 0.00604 | -0.0511 | 118.1457
4.5 | 0.7805 | 0.00626 | -0.0536 | 124.6805
5 | 0.8438 | 0.00655 | -0.0553 | 128.8244
5.5 | 0.8939 | 0.00713 | -0.0542 | 125.3717
6 | 0.9419 | 0.00748 | -0.0525 | 125.9225
6.5 | 0.9897 | 0.00785 | -0.0508 | 126.0764
7 | 1.0384 | 0.00818 | -0.0493 | 126.9438
7.5 | 1.0864 | 0.00858 | -0.0477 | 126.62
8 | 1.134 | 0.00902 | -0.0461 | 125.7206
8.5 | 1.1819 | 0.00949 | -0.0445 | 124.5416
9 | 1.2299 | 0.00995 | -0.0431 | 123.608
9.5 | 1.2774 | 0.01046 | -0.0416 | 122.1224
10 | 1.3237 | 0.01105 | -0.0399 | 119.7919
10.5 | 1.3704 | 0.01157 | -0.0383 | 118.4443
11 | 1.4155 | 0.01219 | -0.0366 | 116.1198
11.5 | 1.4581 | 0.01296 | -0.0344 | 112.5077
12 | 1.5011 | 0.01364 | -0.0323 | 110.0513
12.5 | 1.5429 | 0.01434 | -0.0301 | 107.5941
13 | 1.5825 | 0.01513 | -0.0276 | 104.5935
13.5 | 1.6189 | 0.01605 | -0.0247 | 100.866
14 | 1.6455 | 0.01713 | -0.0201 | 96.0595
14.5 | 1.6704 | 0.01846 | -0.0158 | 90.4875
15 | 1.6983 | 0.01967 | -0.0123 | 86.3396
15.5 | 1.7228 | 0.02119 | -0.0089 | 81.3025
16 | 1.7448 | 0.02295 | -0.0058 | 76.0261
16.5 | 1.7621 | 0.0252 | -0.0027 | 69.9246
17 | 1.7757 | 0.0279 | 0.0001 | 63.6452
17.5 | 1.7848 | 0.03123 | 0.0023 | 57.1502
18 | 1.7862 | 0.03557 | 0.004 | 50.2165
18.5 | 1.7816 | 0.04097 | 0.0046 | 43.4855
19 | 1.7703 | 0.0477 | 0.0041 | 37.1132
19.5 | 1.7487 | 0.05636 | 0.002 | 31.0273
20 | 1.7204 | 0.06676 | -0.0017 | 25.7699

## 85. Re 6M Mach 0.25 (1)
BIGFOIL.COM POLAR EXPORT
goe566
GOE 566 |  |  |  | Cl Max: | 1.36 | at alpha= | 10.5 | deg
JavaFoil+Calcfoil stall+Eppler ext transition |  |  |  | L/D Max: | 138.028 | at alpha= | 3 | deg
Re: | 6000000 |  |  | Cd Min: | 0.00418 | at alpha= | 0.5 | deg
Mach: | 0.25 |  |  | Cl=0 at alpha= | -2.5603 | deg
|  |  |  | @ Cl=0.1, Cd= | 0.0044685
|  |  |  | @ Cl=0.4, Cd= | 0.0048715
|  |  |  | @ Cl=0.6, Cd= | 0.0054858
alpha (deg) | Cl | Cd | Cm | Cl/Cd
-14 | -0.445 | 0.10662 | -0.012 | -4.171
-13.5 | -0.482 | 0.09765 | -0.013 | -4.931
-13 | -0.513 | 0.09018 | -0.013 | -5.69
-12.5 | -0.539 | 0.08218 | -0.014 | -6.558
-12 | -0.559 | 0.07583 | -0.015 | -7.365
-11.5 | -0.571 | 0.06898 | -0.016 | -8.28
-11 | -0.576 | 0.06447 | -0.017 | -8.932
-10.5 | -0.575 | 0.05979 | -0.018 | -9.614
-10 | -0.569 | 0.05465 | -0.019 | -10.409
-9.5 | -0.567 | 0.04294 | -0.024 | -13.198
-9 | -0.636 | 0.00808 | -0.034 | -78.715
-8.5 | -0.604 | 0.00689 | -0.035 | -87.611
-8 | -0.564 | 0.00652 | -0.036 | -86.476
-7.5 | -0.52 | 0.00624 | -0.037 | -83.456
-7 | -0.475 | 0.00645 | -0.038 | -73.664
-6.5 | -0.427 | 0.00627 | -0.039 | -68.125
-6 | -0.377 | 0.00583 | -0.04 | -64.751
-5.5 | -0.326 | 0.00561 | -0.041 | -58.085
-5 | -0.273 | 0.00552 | -0.041 | -49.426
-4.5 | -0.219 | 0.00532 | -0.042 | -41.1
-4 | -0.164 | 0.00518 | -0.043 | -31.597
-3.5 | -0.108 | 0.00508 | -0.044 | -21.173
-3 | -0.051 | 0.00489 | -0.045 | -10.386
-2.5 | 0.007 | 0.00427 | -0.046 | 1.545
-2 | 0.064 | 0.0042 | -0.047 | 15.335
-1.5 | 0.123 | 0.00464 | -0.048 | 26.418
-1 | 0.181 | 0.00453 | -0.049 | 39.983
-0.5 | 0.24 | 0.00542 | -0.049 | 44.237
0 | 0.301 | 0.00509 | -0.05 | 59.091
0.5 | 0.36 | 0.00418 | -0.051 | 86.151
1 | 0.419 | 0.0052 | -0.052 | 80.607
1.5 | 0.478 | 0.00506 | -0.053 | 94.428
2 | 0.537 | 0.00542 | -0.054 | 99.059
2.5 | 0.596 | 0.00554 | -0.055 | 107.618
3 | 0.655 | 0.00474 | -0.055 | 138.028
3.5 | 0.713 | 0.00664 | -0.056 | 107.398
4 | 0.77 | 0.00729 | -0.057 | 105.597
4.5 | 0.827 | 0.00754 | -0.058 | 109.737
5 | 0.883 | 0.00786 | -0.059 | 112.372
5.5 | 0.939 | 0.00817 | -0.06 | 114.95
6 | 0.993 | 0.00849 | -0.06 | 116.963
6.5 | 1.046 | 0.00888 | -0.061 | 117.744
7 | 1.098 | 0.00917 | -0.062 | 119.702
7.5 | 1.148 | 0.00962 | -0.063 | 119.248
8 | 1.195 | 0.01008 | -0.064 | 118.546
8.5 | 1.241 | 0.01057 | -0.064 | 117.4
9 | 1.285 | 0.01116 | -0.065 | 115.109
9.5 | 1.325 | 0.01175 | -0.066 | 112.771
10 | 1.347 | 0.01241 | -0.067 | 108.532
10.5 | 1.36 | 0.01315 | -0.067 | 103.452
11 | 1.348 | 0.01411 | -0.067 | 95.564
11.5 | 1.331 | 0.01579 | -0.067 | 84.295
12 | 1.303 | 0.01772 | -0.068 | 73.55
12.5 | 1.261 | 0.02052 | -0.067 | 61.437
13 | 1.186 | 0.02815 | -0.066 | 42.126
13.5 | 1.074 | 0.04792 | -0.061 | 22.423
14 | 0.963 | 0.07724 | -0.052 | 12.463
14.5 | 0.891 | 0.08884 | -0.051 | 10.031
15 | 0.806 | 0.10596 | -0.045 | 7.603
15.5 | 0.728 | 0.11593 | -0.043 | 6.28

## 86. Re 6M Mach 0.25 (2)
BIGFOIL.COM POLAR EXPORT
goe566
GOE 566 |  |  |  | Cl Max: | 1.682 | at alpha= | 15.5 | deg
XFOIL ncrit=9 |  |  |  | L/D Max: | 130.72 | at alpha= | 5 | deg
Re: | 6000000 |  |  | Cd Min: | 0.19706 | at alpha= | -17 | deg
Mach: | 0.25 |  |  | Cl=0 at alpha= | -2.4083 | deg
|  |  |  | @ Cl=0.1, Cd= | 0.005639
|  |  |  | @ Cl=0.4, Cd= | 0.0061499
|  |  |  | @ Cl=0.6, Cd= | 0.0052608
alpha (deg) | Cl | Cd | Cm | Cl/Cd
-17 | -0.6262 | 0.19706 | 0.0234 | -3.1777
-16.5 | -0.6148 | 0.18857 | 0.0196 | -3.2603
-16 | -0.6025 | 0.18085 | 0.0161 | -3.3315
-15.5 | -0.6083 | 0.1668 | 0.0106 | -3.6469
-14.5 | -0.6199 | 0.14299 | 0.0002 | -4.3353
-14 | -0.6483 | 0.12694 | -0.0076 | -5.1071
-13.5 | -0.6501 | 0.11767 | -0.0121 | -5.5248
-13 | -0.6884 | 0.10144 | -0.0213 | -6.7863
-12.5 | -0.8079 | 0.07196 | -0.0433 | -11.2271
-12 | -1.0758 | 0.02457 | -0.0692 | -43.7851
-11.5 | -1.0424 | 0.01749 | -0.0701 | -59.5998
-11 | -0.9865 | 0.01393 | -0.0705 | -70.8184
-10.5 | -0.9174 | 0.01186 | -0.0721 | -77.3524
-10 | -0.8613 | 0.01073 | -0.0703 | -80.2703
-9.5 | -0.8079 | 0.00986 | -0.068 | -81.9371
-9 | -0.7538 | 0.009 | -0.0659 | -83.7556
-8.5 | -0.6974 | 0.00842 | -0.0643 | -82.8266
-8 | -0.6412 | 0.00784 | -0.0627 | -81.7857
-7.5 | -0.5837 | 0.00741 | -0.0615 | -78.7719
-7 | -0.5254 | 0.00711 | -0.0605 | -73.8959
-6.5 | -0.4668 | 0.00689 | -0.0596 | -67.7504
-6 | -0.4095 | 0.00654 | -0.0586 | -62.6147
-5.5 | -0.3519 | 0.00636 | -0.0578 | -55.3302
-5 | -0.2943 | 0.00621 | -0.057 | -47.3913
-4.5 | -0.2369 | 0.00609 | -0.0563 | -38.8998
-4 | -0.18 | 0.00604 | -0.0555 | -29.8013
-3.5 | -0.1245 | 0.0058 | -0.0546 | -21.4655
-3 | -0.0678 | 0.00573 | -0.0539 | -11.8325
-2.5 | -0.0104 | 0.00564 | -0.0535 | -1.844
-2 | 0.0463 | 0.00562 | -0.0529 | 8.2384
-1.5 | 0.1029 | 0.00564 | -0.0524 | 18.2447
-1 | 0.1566 | 0.00589 | -0.0514 | 26.5874
-0.5 | 0.2113 | 0.00607 | -0.0506 | 34.8105
0.5 | 0.3199 | 0.00632 | -0.049 | 50.6171
1 | 0.375 | 0.00632 | -0.0484 | 59.3354
1.5 | 0.4279 | 0.00596 | -0.0475 | 71.7953
2 | 0.478 | 0.00541 | -0.046 | 88.3549
2.5 | 0.5308 | 0.00529 | -0.0448 | 100.3403
3 | 0.5808 | 0.00509 | -0.0428 | 114.1061
3.5 | 0.664 | 0.00583 | -0.0488 | 113.8937
4 | 0.7366 | 0.00614 | -0.0519 | 119.9674
4.5 | 0.806 | 0.00638 | -0.0543 | 126.3323
5 | 0.8719 | 0.00667 | -0.0559 | 130.7196
5.5 | 0.9207 | 0.00734 | -0.0539 | 125.436
6 | 0.9707 | 0.0077 | -0.0519 | 126.0649
6.5 | 1.0212 | 0.00805 | -0.05 | 126.8571
7 | 1.0711 | 0.00848 | -0.0479 | 126.309
7.5 | 1.121 | 0.00893 | -0.0459 | 125.5319
8 | 1.1712 | 0.00941 | -0.0438 | 124.4633
8.5 | 1.2215 | 0.00993 | -0.0418 | 123.0111
9 | 1.2714 | 0.01049 | -0.0397 | 121.2011
9.5 | 1.3204 | 0.01113 | -0.0373 | 118.6343
10 | 1.3694 | 0.01175 | -0.035 | 116.5447
10.5 | 1.4164 | 0.0125 | -0.0323 | 113.312
11 | 1.461 | 0.01339 | -0.0292 | 109.1113
11.5 | 1.5055 | 0.01423 | -0.0261 | 105.7976
12 | 1.5473 | 0.01517 | -0.0226 | 101.9974
12.5 | 1.5816 | 0.01632 | -0.0178 | 96.9118
13 | 1.6073 | 0.01773 | -0.012 | 90.6543
13.5 | 1.6292 | 0.01959 | -0.0065 | 83.1649
14 | 1.6527 | 0.02152 | -0.0019 | 76.7983
14.5 | 1.6675 | 0.02421 | 0.0027 | 68.8765
15 | 1.6766 | 0.02761 | 0.0065 | 60.7244
15.5 | 1.682 | 0.03174 | 0.0094 | 52.9931
16 | 1.6755 | 0.03747 | 0.0109 | 44.7158
16.5 | 1.6589 | 0.04501 | 0.0106 | 36.8563
17 | 1.6343 | 0.05444 | 0.0081 | 30.0202
17.5 | 1.5981 | 0.06651 | 0.0031 | 24.028
18 | 1.5454 | 0.08184 | -0.0044 | 18.8832
18.5 | 1.4786 | 0.09953 | -0.0131 | 14.8558
19 | 1.4184 | 0.11622 | -0.0212 | 12.2044
19.5 | 1.3554 | 0.13366 | -0.0301 | 10.1407
20 | 1.3087 | 0.14906 | -0.0381 | 8.7797

## 87. Re 6M Mach 0.50 (1)
BIGFOIL.COM POLAR EXPORT
goe566
GOE 566 |  |  |  | Cl Max: | 1.242 | at alpha= | 20 | deg
JavaFoil+Calcfoil stall+Eppler ext transition |  |  |  | L/D Max: | 113.199 | at alpha= | 2.5 | deg
Re: | 6000000 |  |  | Cd Min: | 0.00425 | at alpha= | -2 | deg
Mach: | 0.5 |  |  | Cl=0 at alpha= | -2.5556 | deg
|  |  |  | @ Cl=0.1, Cd= | 0.0044395
|  |  |  | @ Cl=0.4, Cd= | 0.0043576
|  |  |  | @ Cl=0.6, Cd= | 0.00572
alpha (deg) | Cl | Cd | Cm | Cl/Cd
-20 | -0.872 | 0.14942 | -0.011 | -5.835
-19.5 | -0.848 | 0.14222 | -0.011 | -5.965
-19 | -0.826 | 0.15026 | -0.012 | -5.496
-18.5 | -0.804 | 0.13831 | -0.012 | -5.813
-18 | -0.781 | 0.13224 | -0.013 | -5.903
-17.5 | -0.756 | 0.12665 | -0.014 | -5.971
-17 | -0.732 | 0.11934 | -0.014 | -6.13
-16.5 | -0.706 | 0.11713 | -0.014 | -6.028
-16 | -0.681 | 0.11144 | -0.014 | -6.108
-15.5 | -0.655 | 0.10889 | -0.014 | -6.012
-15 | -0.63 | 0.10393 | -0.015 | -6.064
-14.5 | -0.606 | 0.10066 | -0.015 | -6.018
-14 | -0.581 | 0.09657 | -0.016 | -6.019
-13.5 | -0.557 | 0.09351 | -0.016 | -5.954
-13 | -0.532 | 0.08934 | -0.017 | -5.956
-12.5 | -0.507 | 0.08591 | -0.017 | -5.907
-12 | -0.483 | 0.09047 | -0.017 | -5.335
-11.5 | -0.458 | 0.0836 | -0.018 | -5.475
-11 | -0.432 | 0.07626 | -0.018 | -5.669
-10.5 | -0.408 | 0.07056 | -0.019 | -5.776
-10 | -0.383 | 0.06385 | -0.019 | -5.992
-9.5 | -0.358 | 0.05928 | -0.02 | -6.033
-9 | -0.333 | 0.05466 | -0.021 | -6.086
-8.5 | -0.307 | 0.0509 | -0.021 | -6.037
-8 | -0.28 | 0.06789 | -0.019 | -4.13
-7.5 | -0.313 | 0.00723 | -0.041 | -43.235
-7 | -0.337 | 0.04422 | -0.02 | -7.631
-6.5 | -0.34 | 0.03981 | -0.023 | -8.544
-6 | -0.387 | 0.00657 | -0.044 | -58.857
-5.5 | -0.344 | 0.00531 | -0.045 | -64.818
-5 | -0.294 | 0.00513 | -0.046 | -57.305
-4.5 | -0.238 | 0.00492 | -0.047 | -48.492
-4 | -0.18 | 0.00476 | -0.048 | -37.754
-3.5 | -0.119 | 0.00527 | -0.049 | -22.524
-3 | -0.056 | 0.00508 | -0.05 | -11.073
-2.5 | 0.007 | 0.00497 | -0.051 | 1.474
-2 | 0.072 | 0.00425 | -0.052 | 16.874
-1.5 | 0.137 | 0.00469 | -0.053 | 29.131
-1 | 0.202 | 0.00514 | -0.054 | 39.297
-0.5 | 0.268 | 0.00641 | -0.055 | 41.783
0 | 0.336 | 0.00524 | -0.056 | 64.09
0.5 | 0.402 | 0.00433 | -0.057 | 92.912
1 | 0.468 | 0.00525 | -0.058 | 89.109
1.5 | 0.534 | 0.00537 | -0.059 | 99.478
2 | 0.6 | 0.00572 | -0.06 | 104.844
2.5 | 0.665 | 0.00588 | -0.061 | 113.199
3 | 0.731 | 0.00692 | -0.062 | 105.594
3.5 | 0.795 | 0.00771 | -0.063 | 103.066
4 | 0.858 | 0.00808 | -0.064 | 106.14
4.5 | 0.919 | 0.00852 | -0.065 | 107.906
5 | 0.979 | 0.00889 | -0.066 | 110.183
5.5 | 1.036 | 0.00939 | -0.067 | 110.394
6 | 1.09 | 0.00992 | -0.068 | 109.962
6.5 | 1.14 | 0.0105 | -0.068 | 108.597
7 | 1.183 | 0.01119 | -0.069 | 105.764
7.5 | 1.218 | 0.01195 | -0.07 | 101.954
8 | 1.225 | 0.01302 | -0.07 | 94.044
8.5 | 1.22 | 0.01425 | -0.071 | 85.625
9 | 1.173 | 0.01622 | -0.071 | 72.322
9.5 | 0.763 | 0.06487 | -0.035 | 11.757
10 | 0.792 | 0.0213 | -0.071 | 37.168
10.5 | 0.79 | 0.03102 | -0.068 | 25.458
11 | 0.751 | 0.0617 | -0.055 | 12.17
11.5 | 0.755 | 0.08076 | -0.045 | 9.346
12 | 0.796 | 0.07877 | -0.053 | 10.108
12.5 | 0.82 | 0.08747 | -0.052 | 9.378
13 | 0.834 | 0.09933 | -0.046 | 8.397
13.5 | 0.862 | 0.10178 | -0.047 | 8.469
14 | 0.894 | 0.10336 | -0.05 | 8.646
14.5 | 0.92 | 0.11065 | -0.051 | 8.318
15 | 0.941 | 0.11247 | -0.048 | 8.37
15.5 | 0.968 | 0.11688 | -0.049 | 8.284
16 | 0.995 | 0.11895 | -0.05 | 8.365
16.5 | 1.035 | 0.11506 | -0.056 | 8.999
17 | 1.078 | 0.10812 | -0.061 | 9.968
17.5 | 1.104 | 0.11782 | -0.061 | 9.371
18 | 1.134 | 0.11966 | -0.063 | 9.475
18.5 | 1.161 | 0.12693 | -0.063 | 9.15
19 | 1.187 | 0.13753 | -0.063 | 8.629
19.5 | 1.212 | 0.12935 | -0.063 | 9.372
20 | 1.242 | 0.13436 | -0.065 | 9.241

## 88. Re 6M Mach 0.50 (2)
BIGFOIL.COM POLAR EXPORT
goe566
GOE 566 |  |  |  | Cl Max: | 1.3651 | at alpha= | 8.5 | deg
XFOIL ncrit=9 |  |  |  | L/D Max: | 132.385 | at alpha= | 4.5 | deg
Re: | 6000000 |  |  | Cd Min: | 0.26628 | at alpha= | -20 | deg
Mach: | 0.5 |  |  | Cl=0 at alpha= | -2.3948 | deg
|  |  |  | @ Cl=0.1, Cd= | 0.005823
|  |  |  | @ Cl=0.4, Cd= | 0.00666
|  |  |  | @ Cl=0.6, Cd= | 0.0057846
alpha (deg) | Cl | Cd | Cm | Cl/Cd
-20 | -0.7698 | 0.26628 | 0.0553 | -2.8909
-19.5 | -0.7487 | 0.25791 | 0.0504 | -2.903
-19 | -0.7278 | 0.24908 | 0.0457 | -2.922
-18.5 | -0.7073 | 0.24002 | 0.041 | -2.9468
-18 | -0.6859 | 0.23276 | 0.0365 | -2.9468
-17.5 | -0.6655 | 0.22459 | 0.0321 | -2.9632
-17 | -0.6445 | 0.2174 | 0.028 | -2.9646
-16.5 | -0.6259 | 0.20846 | 0.0237 | -3.0025
-16 | -0.6073 | 0.19984 | 0.0195 | -3.0389
-15.5 | -0.5898 | 0.1911 | 0.0154 | -3.0863
-15 | -0.5728 | 0.18271 | 0.0115 | -3.135
-14.5 | -0.5576 | 0.17392 | 0.0077 | -3.2061
-14 | -0.5421 | 0.16566 | 0.004 | -3.2724
-13.5 | -0.5284 | 0.15725 | 0.0003 | -3.3603
-13 | -0.5146 | 0.14925 | -0.0031 | -3.4479
-12.5 | -0.5019 | 0.14114 | -0.0065 | -3.556
-12 | -0.4927 | 0.13246 | -0.01 | -3.7196
-11.5 | -0.4876 | 0.12322 | -0.014 | -3.9571
-11 | -0.476 | 0.11581 | -0.0171 | -4.1102
-10.5 | -0.4714 | 0.10712 | -0.0209 | -4.4007
-10 | -0.4709 | 0.09801 | -0.0251 | -4.8046
-9.5 | -0.4708 | 0.08924 | -0.0294 | -5.2757
-9 | -0.4687 | 0.08122 | -0.0334 | -5.7707
-8.5 | -0.4584 | 0.07264 | -0.0404 | -6.3106
-8 | -0.4196 | 0.05376 | -0.077 | -7.8051
-7.5 | -0.4353 | 0.04333 | -0.0859 | -10.0462
-7 | -0.4544 | 0.033 | -0.0869 | -13.7697
-6.5 | -0.4488 | 0.02392 | -0.085 | -18.7625
-6 | -0.4559 | 0.01259 | -0.0799 | -36.2113
-5.5 | -0.408 | 0.00883 | -0.0753 | -46.2061
-5 | -0.3443 | 0.00756 | -0.0718 | -45.5423
-4 | -0.2092 | 0.00677 | -0.0669 | -30.901
-3.5 | -0.1434 | 0.00652 | -0.0649 | -21.9939
-3 | -0.0796 | 0.00608 | -0.063 | -13.0921
-2.5 | -0.0137 | 0.0059 | -0.0617 | -2.322
-2 | 0.0514 | 0.0058 | -0.0605 | 8.8621
-1.5 | 0.1148 | 0.00583 | -0.0592 | 19.6913
-1 | 0.1738 | 0.0062 | -0.0574 | 28.0323
-0.5 | 0.2358 | 0.00637 | -0.0562 | 37.0173
0 | 0.2968 | 0.00663 | -0.0549 | 44.7662
0.5 | 0.3597 | 0.00675 | -0.054 | 53.2889
1 | 0.4224 | 0.00661 | -0.053 | 63.9032
1.5 | 0.4845 | 0.00645 | -0.052 | 75.1163
2 | 0.5385 | 0.00567 | -0.0496 | 94.9735
3 | 0.6512 | 0.00588 | -0.0447 | 110.7483
3.5 | 0.7526 | 0.0063 | -0.0516 | 119.4603
4 | 0.841 | 0.00659 | -0.0552 | 127.6176
4.5 | 0.9214 | 0.00696 | -0.0569 | 132.3851
5 | 0.9819 | 0.0077 | -0.0544 | 127.5195
5.5 | 1.0394 | 0.00815 | -0.0506 | 127.5337
6 | 1.0982 | 0.00861 | -0.0468 | 127.5494
6.5 | 1.1565 | 0.00918 | -0.0426 | 125.9804
7 | 1.2154 | 0.00982 | -0.0381 | 123.7678
7.5 | 1.2737 | 0.01062 | -0.033 | 119.9341
8 | 1.3283 | 0.0117 | -0.0268 | 113.5299
8.5 | 1.3651 | 0.01371 | -0.018 | 99.5697
9 | 1.3626 | 0.01684 | -0.0049 | 80.9145
9.5 | 1.3385 | 0.02207 | 0.0058 | 60.6479
10 | 1.3079 | 0.02915 | 0.0117 | 44.8679
10.5 | 1.2742 | 0.03821 | 0.0122 | 33.3473
11 | 1.2389 | 0.04935 | 0.008 | 25.1044
11.5 | 1.2028 | 0.06255 | 0.0005 | 19.2294
12 | 1.1704 | 0.0759 | -0.0069 | 15.4203
12.5 | 1.1371 | 0.08903 | -0.0135 | 12.7721
13 | 1.1079 | 0.10154 | -0.0197 | 10.911
13.5 | 1.081 | 0.11407 | -0.0258 | 9.4766

## 89. Re 7M Mach 0.00 (1)
BIGFOIL.COM POLAR EXPORT
goe566
GOE 566 |  |  |  | Cl Max: | 1.393 | at alpha= | 11.5 | deg
JavaFoil+Calcfoil stall+Eppler ext transition |  |  |  | L/D Max: | 133.868 | at alpha= | 3 | deg
Re: | 7000000 |  |  | Cd Min: | 0.00427 | at alpha= | -2.5 | deg
Mach: | 0 |  |  | Cl=0 at alpha= | -2.5545 | deg
|  |  |  | @ Cl=0.1, Cd= | 0.0046067
|  |  |  | @ Cl=0.4, Cd= | 0.0048821
|  |  |  | @ Cl=0.6, Cd= | 0.0046803
alpha (deg) | Cl | Cd | Cm | Cl/Cd
-16 | -0.586 | 0.11668 | -0.011 | -5.022
-15.5 | -0.601 | 0.10982 | -0.012 | -5.47
-15 | -0.613 | 0.10381 | -0.012 | -5.909
-14.5 | -0.624 | 0.09726 | -0.013 | -6.42
-14 | -0.633 | 0.09016 | -0.013 | -7.023
-13.5 | -0.639 | 0.08528 | -0.014 | -7.494
-13 | -0.642 | 0.07975 | -0.015 | -8.05
-12.5 | -0.647 | 0.0698 | -0.017 | -9.264
-12 | -0.645 | 0.06305 | -0.018 | -10.237
-11.5 | -0.646 | 0.05346 | -0.02 | -12.077
-11 | -0.736 | 0.01007 | -0.029 | -73.121
-10.5 | -0.728 | 0.0082 | -0.03 | -88.731
-10 | -0.707 | 0.00754 | -0.031 | -93.751
-9.5 | -0.68 | 0.00708 | -0.032 | -95.94
-9 | -0.643 | 0.00676 | -0.033 | -95.001
-8.5 | -0.602 | 0.00649 | -0.034 | -92.694
-8 | -0.558 | 0.00626 | -0.035 | -89.173
-7.5 | -0.513 | 0.00601 | -0.036 | -85.472
-7 | -0.467 | 0.00607 | -0.037 | -76.921
-6.5 | -0.418 | 0.00575 | -0.038 | -72.829
-6 | -0.369 | 0.00558 | -0.038 | -66.135
-5.5 | -0.318 | 0.0054 | -0.039 | -58.887
-5 | -0.266 | 0.00531 | -0.04 | -50.062
-4.5 | -0.213 | 0.0052 | -0.041 | -40.915
-4 | -0.159 | 0.00503 | -0.042 | -31.631
-3.5 | -0.104 | 0.00497 | -0.043 | -21.024
-3 | -0.049 | 0.00479 | -0.044 | -10.284
-2.5 | 0.006 | 0.00427 | -0.044 | 1.499
-2 | 0.062 | 0.00466 | -0.045 | 13.401
-1.5 | 0.119 | 0.00458 | -0.046 | 25.946
-1 | 0.175 | 0.00527 | -0.047 | 33.256
-0.5 | 0.232 | 0.00604 | -0.048 | 38.412
0 | 0.291 | 0.00505 | -0.049 | 57.654
0.5 | 0.348 | 0.00438 | -0.05 | 79.484
1 | 0.406 | 0.00494 | -0.05 | 82.066
1.5 | 0.463 | 0.00517 | -0.051 | 89.473
2 | 0.52 | 0.00509 | -0.052 | 102.11
2.5 | 0.577 | 0.00464 | -0.053 | 124.465
3 | 0.634 | 0.00474 | -0.054 | 133.868
3.5 | 0.69 | 0.00631 | -0.054 | 109.333
4 | 0.746 | 0.00693 | -0.055 | 107.733
4.5 | 0.802 | 0.00721 | -0.056 | 111.208
5 | 0.857 | 0.00744 | -0.057 | 115.215
5.5 | 0.911 | 0.00777 | -0.058 | 117.258
6 | 0.964 | 0.00809 | -0.058 | 119.203
6.5 | 1.017 | 0.00832 | -0.059 | 122.279
7 | 1.068 | 0.00855 | -0.06 | 124.959
7.5 | 1.118 | 0.00891 | -0.061 | 125.527
8 | 1.167 | 0.00943 | -0.062 | 123.773
8.5 | 1.214 | 0.00979 | -0.062 | 124.1
9 | 1.26 | 0.01015 | -0.063 | 124.17
9.5 | 1.304 | 0.01065 | -0.064 | 122.432
10 | 1.335 | 0.01129 | -0.065 | 118.162
10.5 | 1.36 | 0.01185 | -0.065 | 114.737
11 | 1.379 | 0.0125 | -0.066 | 110.385
11.5 | 1.393 | 0.01103 | -0.067 | 126.267
12 | 1.384 | 0.01434 | -0.067 | 96.551
12.5 | 1.372 | 0.01617 | -0.067 | 84.893
13 | 1.36 | 0.01765 | -0.067 | 77.017
13.5 | 1.338 | 0.01984 | -0.067 | 67.413
14 | 1.307 | 0.02289 | -0.067 | 57.128
14.5 | 1.275 | 0.02583 | -0.067 | 49.379
15 | 1.226 | 0.03237 | -0.066 | 37.89
15.5 | 1.193 | 0.03442 | -0.066 | 34.668
16 | 1.079 | 0.07241 | -0.058 | 14.902
16.5 | 1.078 | 0.0576 | -0.062 | 18.711

## 90. Re 7M Mach 0.00 (2)
BIGFOIL.COM POLAR EXPORT
goe566
GOE 566 |  |  |  | Cl Max: | 1.8269 | at alpha= | 18.5 | deg
XFOIL ncrit=9 |  |  |  | L/D Max: | 131.343 | at alpha= | 5 | deg
Re: | 7000000 |  |  | Cd Min: | 0.05225 | at alpha= | 20 | deg
Mach: | 0 |  |  | Cl=0 at alpha= | -2.4024 | deg
|  |  |  | @ Cl=0.1, Cd= | 0.0056015
|  |  |  | @ Cl=0.4, Cd= | 0.005892
|  |  |  | @ Cl=0.6, Cd= | 0.005315
alpha (deg) | Cl | Cd | Cm | Cl/Cd
-18 | -1.4258 | 0.03525 | -0.0778 | -40.4482
-17.5 | -1.4622 | 0.02894 | -0.0749 | -50.5252
-17 | -1.4544 | 0.02607 | -0.0707 | -55.7883
-16.5 | -1.436 | 0.02329 | -0.0675 | -61.6574
-16 | -1.4093 | 0.02103 | -0.0647 | -67.0138
-15.5 | -1.3784 | 0.01901 | -0.062 | -72.5092
-15 | -1.3419 | 0.0175 | -0.0597 | -76.68
-14.5 | -1.3029 | 0.01625 | -0.0574 | -80.1785
-14 | -1.2632 | 0.01519 | -0.055 | -83.16
-13.5 | -1.223 | 0.01428 | -0.0525 | -85.6443
-13 | -1.1658 | 0.01337 | -0.0536 | -87.1952
-12.5 | -1.1068 | 0.01225 | -0.055 | -90.351
-12 | -1.0509 | 0.01121 | -0.0557 | -93.7467
-11.5 | -0.9884 | 0.01042 | -0.0577 | -94.856
-11 | -0.9228 | 0.00979 | -0.0602 | -94.2594
-10.5 | -0.8688 | 0.00915 | -0.06 | -94.9508
-10 | -0.8192 | 0.0086 | -0.0588 | -95.2558
-9.5 | -0.7678 | 0.00821 | -0.058 | -93.5201
-9 | -0.7161 | 0.00774 | -0.0571 | -92.5194
-8.5 | -0.663 | 0.00737 | -0.0565 | -89.9593
-8 | -0.6096 | 0.00703 | -0.056 | -86.7141
-7.5 | -0.5557 | 0.00677 | -0.0555 | -82.0827
-7 | -0.5011 | 0.00657 | -0.0551 | -76.2709
-6.5 | -0.4464 | 0.00632 | -0.0547 | -70.6329
-6 | -0.3923 | 0.00609 | -0.0542 | -64.4171
-5.5 | -0.3379 | 0.00595 | -0.0538 | -56.7899
-5 | -0.2832 | 0.00584 | -0.0534 | -48.4932
-4.5 | -0.2286 | 0.00578 | -0.0529 | -39.5502
-4 | -0.1743 | 0.00579 | -0.0525 | -30.1036
-3.5 | -0.1207 | 0.00564 | -0.0518 | -21.4007
-3 | -0.0658 | 0.00555 | -0.0515 | -11.8559
-2.5 | -0.0106 | 0.00548 | -0.0512 | -1.9343
-2 | 0.0437 | 0.0055 | -0.0507 | 7.9455
-1.5 | 0.0977 | 0.00559 | -0.0503 | 17.4776
-1 | 0.1498 | 0.00585 | -0.0495 | 25.6068
-0.5 | 0.2034 | 0.00598 | -0.0489 | 34.0134
0 | 0.2566 | 0.00615 | -0.0483 | 41.7236
0.5 | 0.3091 | 0.00617 | -0.0477 | 50.0972
1 | 0.3628 | 0.00617 | -0.0472 | 58.8006
2 | 0.4645 | 0.00541 | -0.0454 | 85.8595
2.5 | 0.5153 | 0.00523 | -0.0444 | 98.5277
3 | 0.5635 | 0.00508 | -0.0427 | 110.9252
3.5 | 0.6365 | 0.00555 | -0.0469 | 114.6847
4 | 0.7 | 0.00584 | -0.0487 | 119.863
4.5 | 0.7684 | 0.00607 | -0.0516 | 126.5898
5 | 0.8314 | 0.00633 | -0.0534 | 131.3428
5.5 | 0.891 | 0.00694 | -0.0546 | 128.3862
6 | 0.94 | 0.00726 | -0.0533 | 129.4766
6.5 | 0.9877 | 0.00759 | -0.0517 | 130.1318
7 | 1.0357 | 0.00793 | -0.0501 | 130.6053
7.5 | 1.0836 | 0.00829 | -0.0487 | 130.7117
8 | 1.1309 | 0.00871 | -0.0471 | 129.8393
8.5 | 1.1782 | 0.00916 | -0.0456 | 128.6245
9 | 1.2261 | 0.00958 | -0.0443 | 127.9854
9.5 | 1.2733 | 0.01007 | -0.043 | 126.4449
10 | 1.32 | 0.01059 | -0.0415 | 124.6459
10.5 | 1.3667 | 0.01109 | -0.0402 | 123.2372
11 | 1.4119 | 0.01167 | -0.0386 | 120.9854
11.5 | 1.4551 | 0.01238 | -0.0367 | 117.5363
12 | 1.4991 | 0.01297 | -0.0351 | 115.5821
12.5 | 1.5418 | 0.0136 | -0.0332 | 113.3676
13 | 1.5825 | 0.01431 | -0.0312 | 110.587
13.5 | 1.6205 | 0.01515 | -0.0287 | 106.9637
14 | 1.6545 | 0.01615 | -0.0257 | 102.4458
14.5 | 1.6815 | 0.01713 | -0.0214 | 98.1611
15 | 1.7109 | 0.01811 | -0.018 | 94.4727
15.5 | 1.7379 | 0.0193 | -0.0147 | 90.0466
16 | 1.7629 | 0.02067 | -0.0115 | 85.2879
16.5 | 1.7842 | 0.02237 | -0.0084 | 79.7586
17 | 1.802 | 0.02443 | -0.0054 | 73.7618
17.5 | 1.8162 | 0.02692 | -0.0027 | 67.4666
18 | 1.8233 | 0.0302 | -0.0002 | 60.3742
18.5 | 1.8269 | 0.03412 | 0.0016 | 53.5434
19 | 1.8248 | 0.03899 | 0.0025 | 46.8017
19.5 | 1.8145 | 0.04522 | 0.0025 | 40.1261
20 | 1.8027 | 0.05225 | 0.0013 | 34.5014

## 91. Re 7M Mach 0.10 (1)
BIGFOIL.COM POLAR EXPORT
goe566
GOE 566 |  |  |  | Cl Max: | 1.39 | at alpha= | 11.5 | deg
JavaFoil+Calcfoil stall+Eppler ext transition |  |  |  | L/D Max: | 136.075 | at alpha= | 3 | deg
Re: | 7000000 |  |  | Cd Min: | 0.00423 | at alpha= | -2 | deg
Mach: | 0.1 |  |  | Cl=0 at alpha= | -2.5545 | deg
|  |  |  | @ Cl=0.1, Cd= | 0.0044745
|  |  |  | @ Cl=0.4, Cd= | 0.004861
|  |  |  | @ Cl=0.6, Cd= | 0.004641
alpha (deg) | Cl | Cd | Cm | Cl/Cd
-15 | -0.588 | 0.10513 | -0.012 | -5.592
-14.5 | -0.602 | 0.09929 | -0.013 | -6.064
-14 | -0.614 | 0.09183 | -0.013 | -6.686
-13.5 | -0.623 | 0.08623 | -0.014 | -7.226
-13 | -0.629 | 0.08069 | -0.014 | -7.791
-12.5 | -0.631 | 0.07517 | -0.015 | -8.396
-12 | -0.635 | 0.06517 | -0.018 | -9.744
-11.5 | -0.635 | 0.05705 | -0.02 | -11.13
-11 | -0.701 | 0.01686 | -0.028 | -41.559
-10.5 | -0.692 | 0.01406 | -0.029 | -49.219
-10 | -0.705 | 0.00766 | -0.032 | -92.003
-9.5 | -0.679 | 0.00716 | -0.032 | -94.858
-9 | -0.643 | 0.00677 | -0.033 | -94.952
-8.5 | -0.602 | 0.00655 | -0.034 | -91.923
-8 | -0.56 | 0.00633 | -0.035 | -88.41
-7.5 | -0.515 | 0.00598 | -0.036 | -86.122
-7 | -0.468 | 0.00616 | -0.037 | -76.045
-6.5 | -0.42 | 0.00582 | -0.038 | -72.14
-6 | -0.37 | 0.00565 | -0.039 | -65.522
-5.5 | -0.319 | 0.00545 | -0.039 | -58.527
-5 | -0.267 | 0.00538 | -0.04 | -49.642
-4.5 | -0.214 | 0.00515 | -0.041 | -41.502
-4 | -0.16 | 0.00507 | -0.042 | -31.477
-3.5 | -0.105 | 0.00489 | -0.043 | -21.441
-3 | -0.049 | 0.00482 | -0.044 | -10.275
-2.5 | 0.006 | 0.00428 | -0.045 | 1.5
-2 | 0.063 | 0.00423 | -0.046 | 14.85
-1.5 | 0.119 | 0.0046 | -0.046 | 25.978
-1 | 0.176 | 0.00526 | -0.047 | 33.522
-0.5 | 0.233 | 0.00613 | -0.048 | 38.08
0 | 0.293 | 0.00512 | -0.049 | 57.211
0.5 | 0.35 | 0.00443 | -0.05 | 79.027
1 | 0.408 | 0.00493 | -0.051 | 82.681
1.5 | 0.465 | 0.00516 | -0.051 | 90.207
2 | 0.523 | 0.00505 | -0.052 | 103.384
2.5 | 0.58 | 0.00462 | -0.053 | 125.452
3 | 0.637 | 0.00468 | -0.054 | 136.075
3.5 | 0.694 | 0.00631 | -0.055 | 109.873
4 | 0.75 | 0.00698 | -0.056 | 107.388
4.5 | 0.806 | 0.00721 | -0.056 | 111.747
5 | 0.861 | 0.00753 | -0.057 | 114.288
5.5 | 0.915 | 0.00775 | -0.058 | 118.13
6 | 0.969 | 0.00811 | -0.059 | 119.486
6.5 | 1.021 | 0.0084 | -0.06 | 121.578
7 | 1.073 | 0.00857 | -0.06 | 125.202
7.5 | 1.123 | 0.00895 | -0.061 | 125.529
8 | 1.172 | 0.00948 | -0.062 | 123.616
8.5 | 1.219 | 0.00984 | -0.063 | 123.847
9 | 1.264 | 0.01022 | -0.063 | 123.66
9.5 | 1.307 | 0.01077 | -0.064 | 121.35
10 | 1.337 | 0.0114 | -0.065 | 117.275
10.5 | 1.361 | 0.012 | -0.066 | 113.435
11 | 1.379 | 0.01267 | -0.066 | 108.818
11.5 | 1.39 | 0.01119 | -0.067 | 124.191
12 | 1.376 | 0.01462 | -0.067 | 94.138
12.5 | 1.36 | 0.01671 | -0.067 | 81.376
13 | 1.345 | 0.01797 | -0.067 | 74.859
13.5 | 1.319 | 0.02021 | -0.067 | 65.276
14 | 1.277 | 0.0249 | -0.066 | 51.282
14.5 | 1.226 | 0.03157 | -0.065 | 38.837
15 | 1.177 | 0.03812 | -0.064 | 30.876
15.5 | 1.142 | 0.03992 | -0.065 | 28.598
16 | 1.078 | 0.0525 | -0.063 | 20.542
16.5 | 0.975 | 0.0953 | -0.053 | 10.229

## 92. Re 7M Mach 0.10 (2)
BIGFOIL.COM POLAR EXPORT
goe566
GOE 566 |  |  |  | Cl Max: | 1.8087 | at alpha= | 18 | deg
XFOIL ncrit=9 |  |  |  | L/D Max: | 131.717 | at alpha= | 5 | deg
Re: | 7000000 |  |  | Cd Min: | 0.06312 | at alpha= | 20 | deg
Mach: | 0.1 |  |  | Cl=0 at alpha= | -2.402 | deg
|  |  |  | @ Cl=0.1, Cd= | 0.0056089
|  |  |  | @ Cl=0.4, Cd= | 0.0060473
|  |  |  | @ Cl=0.6, Cd= | 0.0053072
alpha (deg) | Cl | Cd | Cm | Cl/Cd
-17 | -1.357 | 0.03566 | -0.0792 | -38.0538
-16.5 | -1.3969 | 0.02931 | -0.0749 | -47.6595
-16 | -1.3916 | 0.02528 | -0.0712 | -55.0475
-15.5 | -1.3735 | 0.02199 | -0.0676 | -62.4602
-15 | -1.344 | 0.01965 | -0.0646 | -68.3969
-14.5 | -1.3087 | 0.01785 | -0.0618 | -73.3165
-14 | -1.2708 | 0.01638 | -0.059 | -77.5824
-13.5 | -1.2318 | 0.01518 | -0.056 | -81.1462
-13 | -1.1784 | 0.01407 | -0.056 | -83.7527
-12.5 | -1.1176 | 0.01305 | -0.0573 | -85.6398
-12 | -1.0606 | 0.01184 | -0.0579 | -89.5777
-11.5 | -0.9987 | 0.0108 | -0.0595 | -92.4722
-11 | -0.9319 | 0.01003 | -0.0619 | -92.9113
-10.5 | -0.8761 | 0.00946 | -0.0618 | -92.611
-10 | -0.8264 | 0.00881 | -0.0603 | -93.8025
-9 | -0.722 | 0.0079 | -0.0583 | -91.3924
-8.5 | -0.6687 | 0.00745 | -0.0575 | -89.7584
-8 | -0.6146 | 0.00712 | -0.0569 | -86.3202
-7.5 | -0.5602 | 0.00682 | -0.0563 | -82.1408
-6.5 | -0.4497 | 0.00639 | -0.0554 | -70.3756
-6 | -0.3952 | 0.00612 | -0.0548 | -64.5752
-5.5 | -0.3404 | 0.00597 | -0.0543 | -57.0184
-5 | -0.2852 | 0.00586 | -0.0539 | -48.6689
-4.5 | -0.2302 | 0.0058 | -0.0534 | -39.6897
-4 | -0.1755 | 0.0058 | -0.0529 | -30.2586
-3.5 | -0.1215 | 0.00565 | -0.0522 | -21.5044
-3 | -0.0663 | 0.00556 | -0.0518 | -11.9245
-2.5 | -0.0107 | 0.00548 | -0.0515 | -1.9526
-2 | 0.0439 | 0.00551 | -0.051 | 7.9673
-1.5 | 0.0982 | 0.0056 | -0.0505 | 17.5357
-1 | 0.1505 | 0.00586 | -0.0497 | 25.6826
-0.5 | 0.2045 | 0.00599 | -0.0492 | 34.1402
0 | 0.2578 | 0.00618 | -0.0486 | 41.7152
0.5 | 0.3108 | 0.00618 | -0.0479 | 50.2913
1 | 0.3647 | 0.00618 | -0.0474 | 59.0129
1.5 | 0.4179 | 0.00598 | -0.0468 | 69.8829
2 | 0.467 | 0.00542 | -0.0456 | 86.1624
2.5 | 0.5181 | 0.00524 | -0.0445 | 98.874
3 | 0.5666 | 0.00508 | -0.0428 | 111.5354
3.5 | 0.6401 | 0.00558 | -0.047 | 114.7133
4 | 0.7041 | 0.00586 | -0.0489 | 120.1536
4.5 | 0.7729 | 0.00609 | -0.0518 | 126.913
5 | 0.8364 | 0.00635 | -0.0535 | 131.7165
5.5 | 0.8964 | 0.00698 | -0.0547 | 128.4241
6 | 0.9452 | 0.0073 | -0.0532 | 129.4795
6.5 | 0.9935 | 0.00762 | -0.0515 | 130.3806
7 | 1.0417 | 0.00798 | -0.0499 | 130.5388
7.5 | 1.09 | 0.00835 | -0.0484 | 130.5389
8 | 1.1377 | 0.00877 | -0.0468 | 129.7263
8.5 | 1.1853 | 0.00925 | -0.0452 | 128.1405
9 | 1.2338 | 0.00967 | -0.0438 | 127.5905
9.5 | 1.2812 | 0.01019 | -0.0423 | 125.7311
10 | 1.3286 | 0.0107 | -0.0408 | 124.1682
10.5 | 1.3755 | 0.01122 | -0.0392 | 122.5936
11 | 1.4206 | 0.01186 | -0.0375 | 119.7808
11.5 | 1.4647 | 0.01255 | -0.0355 | 116.7092
12 | 1.5089 | 0.01317 | -0.0336 | 114.571
12.5 | 1.5514 | 0.01386 | -0.0316 | 111.9336
13 | 1.5916 | 0.01465 | -0.0292 | 108.6416
13.5 | 1.6282 | 0.01561 | -0.0263 | 104.3049
14 | 1.6583 | 0.01665 | -0.0222 | 99.5976
14.5 | 1.6873 | 0.01764 | -0.0182 | 95.6519
15 | 1.7157 | 0.01877 | -0.0147 | 91.4065
15.5 | 1.7416 | 0.02014 | -0.0112 | 86.4747
16 | 1.7642 | 0.02178 | -0.0078 | 81.0009
16.5 | 1.7828 | 0.02383 | -0.0045 | 74.8133
17 | 1.7971 | 0.02635 | -0.0015 | 68.2011
17.5 | 1.8074 | 0.02943 | 0.0011 | 61.4135
18 | 1.8087 | 0.0336 | 0.0032 | 53.8304
18.5 | 1.806 | 0.03859 | 0.0043 | 46.7997
19 | 1.7923 | 0.04531 | 0.0042 | 39.5564
19.5 | 1.7744 | 0.05327 | 0.0027 | 33.3096
20 | 1.748 | 0.06312 | -0.0004 | 27.6933

## 93. Re 7M Mach 0.25 (1)
BIGFOIL.COM POLAR EXPORT
goe566
GOE 566 |  |  |  | Cl Max: | 1.36 | at alpha= | 10.5 | deg
JavaFoil+Calcfoil stall+Eppler ext transition |  |  |  | L/D Max: | 130.667 | at alpha= | 2.5 | deg
Re: | 7000000 |  |  | Cd Min: | 0.00407 | at alpha= | -2 | deg
Mach: | 0.25 |  |  | Cl=0 at alpha= | -2.5603 | deg
|  |  |  | @ Cl=0.1, Cd= | 0.0043873
|  |  |  | @ Cl=0.4, Cd= | 0.0047403
|  |  |  | @ Cl=0.6, Cd= | 0.0046027
alpha (deg) | Cl | Cd | Cm | Cl/Cd
-14.5 | -0.403 | 0.1163 | -0.012 | -3.466
-14 | -0.445 | 0.10599 | -0.012 | -4.196
-13.5 | -0.482 | 0.09868 | -0.013 | -4.88
-13 | -0.513 | 0.0898 | -0.014 | -5.715
-12.5 | -0.539 | 0.08214 | -0.014 | -6.564
-12 | -0.559 | 0.07545 | -0.015 | -7.405
-11.5 | -0.572 | 0.06843 | -0.016 | -8.353
-11 | -0.577 | 0.0631 | -0.017 | -9.145
-10.5 | -0.578 | 0.05728 | -0.019 | -10.092
-10 | -0.577 | 0.04872 | -0.022 | -11.847
-9.5 | -0.666 | 0.00827 | -0.033 | -80.469
-9 | -0.639 | 0.00734 | -0.034 | -87.071
-8.5 | -0.604 | 0.00682 | -0.035 | -88.601
-8 | -0.564 | 0.00637 | -0.036 | -88.465
-7.5 | -0.521 | 0.00609 | -0.037 | -85.513
-7 | -0.475 | 0.0063 | -0.038 | -75.351
-6.5 | -0.427 | 0.00588 | -0.039 | -72.592
-6 | -0.377 | 0.00567 | -0.04 | -66.496
-5.5 | -0.326 | 0.00558 | -0.041 | -58.37
-5 | -0.273 | 0.00537 | -0.041 | -50.799
-4.5 | -0.219 | 0.00527 | -0.042 | -41.542
-4 | -0.164 | 0.00505 | -0.043 | -32.389
-3.5 | -0.108 | 0.00494 | -0.044 | -21.785
-3 | -0.051 | 0.00484 | -0.045 | -10.485
-2.5 | 0.007 | 0.00413 | -0.046 | 1.595
-2 | 0.064 | 0.00407 | -0.047 | 15.829
-1.5 | 0.123 | 0.00459 | -0.048 | 26.689
-1 | 0.181 | 0.00537 | -0.049 | 33.722
-0.5 | 0.24 | 0.00609 | -0.049 | 39.349
0 | 0.301 | 0.00503 | -0.05 | 59.822
0.5 | 0.36 | 0.00432 | -0.051 | 83.238
1 | 0.419 | 0.00494 | -0.052 | 84.71
1.5 | 0.478 | 0.00521 | -0.053 | 91.671
2 | 0.537 | 0.00508 | -0.054 | 105.659
2.5 | 0.596 | 0.00456 | -0.055 | 130.667
3 | 0.655 | 0.00519 | -0.055 | 126.043
3.5 | 0.713 | 0.00644 | -0.056 | 110.582
4 | 0.77 | 0.0071 | -0.057 | 108.43
4.5 | 0.827 | 0.00735 | -0.058 | 112.496
5 | 0.883 | 0.00767 | -0.059 | 115.124
5.5 | 0.939 | 0.00796 | -0.06 | 117.937
6 | 0.993 | 0.00834 | -0.06 | 119.129
6.5 | 1.046 | 0.00866 | -0.061 | 120.748
7 | 1.098 | 0.00889 | -0.062 | 123.537
7.5 | 1.148 | 0.00945 | -0.063 | 121.435
8 | 1.195 | 0.00983 | -0.064 | 121.556
8.5 | 1.241 | 0.01047 | -0.064 | 118.553
9 | 1.285 | 0.01083 | -0.065 | 118.577
9.5 | 1.325 | 0.01142 | -0.066 | 116.015
10 | 1.347 | 0.01219 | -0.067 | 110.515
10.5 | 1.36 | 0.01291 | -0.067 | 105.405
11 | 1.349 | 0.01386 | -0.067 | 97.342
11.5 | 1.331 | 0.01554 | -0.067 | 85.648
12 | 1.305 | 0.01719 | -0.068 | 75.877
12.5 | 1.263 | 0.01981 | -0.068 | 63.78
13 | 1.191 | 0.02662 | -0.066 | 44.737
13.5 | 1.088 | 0.04272 | -0.062 | 25.48
14 | 0.969 | 0.07402 | -0.054 | 13.086
14.5 | 0.892 | 0.08782 | -0.051 | 10.154
15 | 0.81 | 0.10217 | -0.047 | 7.923
15.5 | 0.729 | 0.11449 | -0.043 | 6.364

## 94. Re 7M Mach 0.25 (2)
BIGFOIL.COM POLAR EXPORT
goe566
GOE 566 |  |  |  | Cl Max: | 1.7151 | at alpha= | 15.5 | deg
XFOIL ncrit=9 |  |  |  | L/D Max: | 133.617 | at alpha= | 5 | deg
Re: | 7000000 |  |  | Cd Min: | 0.20223 | at alpha= | -17.5 | deg
Mach: | 0.25 |  |  | Cl=0 at alpha= | -2.3989 | deg
|  |  |  | @ Cl=0.1, Cd= | 0.0056286
|  |  |  | @ Cl=0.4, Cd= | 0.0060491
|  |  |  | @ Cl=0.6, Cd= | 0.0052741
alpha (deg) | Cl | Cd | Cm | Cl/Cd
-17.5 | -0.6466 | 0.20223 | 0.027 | -3.1973
-17 | -0.6303 | 0.19596 | 0.0236 | -3.2165
-16.5 | -0.6212 | 0.18666 | 0.0196 | -3.328
-16 | -0.629 | 0.1717 | 0.0135 | -3.6634
-15 | -0.6342 | 0.14933 | 0.0034 | -4.247
-14.5 | -0.6325 | 0.14022 | -0.0008 | -4.5108
-14 | -0.6573 | 0.12527 | -0.0082 | -5.2471
-13.5 | -0.6607 | 0.11572 | -0.013 | -5.7095
-13 | -0.7107 | 0.09736 | -0.0238 | -7.2997
-12.5 | -1.0604 | 0.03195 | -0.0741 | -33.1894
-11.5 | -1.0479 | 0.01571 | -0.0707 | -66.7027
-11 | -0.9786 | 0.01322 | -0.0726 | -74.0242
-10.5 | -0.9182 | 0.01135 | -0.0722 | -80.8987
-10 | -0.8664 | 0.01031 | -0.0695 | -84.0349
-9.5 | -0.8117 | 0.00956 | -0.0674 | -84.9059
-9 | -0.757 | 0.00873 | -0.0654 | -86.7125
-8.5 | -0.7003 | 0.00813 | -0.0638 | -86.1378
-8 | -0.6434 | 0.00757 | -0.0623 | -84.9934
-7.5 | -0.5856 | 0.00719 | -0.0611 | -81.4465
-7 | -0.5278 | 0.00684 | -0.0601 | -77.1637
-6.5 | -0.4692 | 0.00661 | -0.0592 | -70.9834
-6 | -0.4115 | 0.00634 | -0.0583 | -64.9054
-5.5 | -0.3541 | 0.00613 | -0.0573 | -57.7651
-5 | -0.2964 | 0.00599 | -0.0566 | -49.4825
-4.5 | -0.2391 | 0.00588 | -0.0559 | -40.6633
-4 | -0.1822 | 0.00586 | -0.0551 | -31.0922
-3.5 | -0.126 | 0.00573 | -0.0543 | -21.9895
-3 | -0.069 | 0.00561 | -0.0537 | -12.2995
-2.5 | -0.0114 | 0.00552 | -0.0533 | -2.0652
-2 | 0.045 | 0.00553 | -0.0527 | 8.1374
-1.5 | 0.1008 | 0.00563 | -0.052 | 17.9041
-1 | 0.1548 | 0.00591 | -0.0511 | 26.1929
-0.5 | 0.2102 | 0.00604 | -0.0505 | 34.8013
0 | 0.265 | 0.00626 | -0.0498 | 42.3323
0.5 | 0.3197 | 0.00628 | -0.049 | 50.9076
1 | 0.3756 | 0.00623 | -0.0485 | 60.2889
2 | 0.4808 | 0.00545 | -0.0465 | 88.2202
2.5 | 0.5335 | 0.00528 | -0.0454 | 101.0417
3 | 0.5831 | 0.00516 | -0.0434 | 113.0039
3.5 | 0.6601 | 0.00568 | -0.0479 | 116.2148
4 | 0.7271 | 0.00594 | -0.0497 | 122.4074
4.5 | 0.7982 | 0.00622 | -0.0526 | 128.328
5 | 0.8645 | 0.00647 | -0.0542 | 133.6167
5.5 | 0.9245 | 0.00714 | -0.0547 | 129.4818
6 | 0.9744 | 0.0075 | -0.0526 | 129.92
6.5 | 1.025 | 0.00783 | -0.0507 | 130.9068
7 | 1.0752 | 0.00824 | -0.0487 | 130.4854
7.5 | 1.125 | 0.00869 | -0.0466 | 129.4591
8 | 1.1749 | 0.00917 | -0.0445 | 128.1243
8.5 | 1.2257 | 0.00964 | -0.0425 | 127.1473
9 | 1.2755 | 0.01022 | -0.0404 | 124.8043
9.5 | 1.3257 | 0.01077 | -0.0383 | 123.0919
10 | 1.375 | 0.0114 | -0.0359 | 120.614
10.5 | 1.4219 | 0.01219 | -0.0332 | 116.6448
11 | 1.4693 | 0.01291 | -0.0305 | 113.811
11.5 | 1.5148 | 0.01372 | -0.0275 | 110.4082
12 | 1.5576 | 0.01465 | -0.0241 | 106.3208
12.5 | 1.5926 | 0.01597 | -0.0196 | 99.7245
13 | 1.6221 | 0.0171 | -0.014 | 94.8596
13.5 | 1.6498 | 0.01856 | -0.0089 | 88.8901
14 | 1.6752 | 0.02029 | -0.0042 | 82.5628
14.5 | 1.6929 | 0.02266 | 0.0006 | 74.7087
15 | 1.7052 | 0.02566 | 0.0049 | 66.4536
15.5 | 1.7151 | 0.0292 | 0.0082 | 58.7363
16 | 1.7131 | 0.03417 | 0.0107 | 50.1346
16.5 | 1.7016 | 0.04071 | 0.0115 | 41.7981
17 | 1.68 | 0.04919 | 0.0102 | 34.1533
17.5 | 1.6487 | 0.05989 | 0.0066 | 27.5288
18 | 1.5995 | 0.0742 | -0.0001 | 21.5566
18.5 | 1.5424 | 0.09027 | -0.008 | 17.0865
19 | 1.4765 | 0.10772 | -0.0166 | 13.7068
19.5 | 1.4146 | 0.12478 | -0.0252 | 11.3368
20 | 1.3635 | 0.1404 | -0.0333 | 9.7115

## 95. Re 7M Mach 0.50 (1)
BIGFOIL.COM POLAR EXPORT
goe566
GOE 566 |  |  |  | Cl Max: | 1.246 | at alpha= | 20 | deg
JavaFoil+Calcfoil stall+Eppler ext transition |  |  |  | L/D Max: | 127.304 | at alpha= | 2 | deg
Re: | 7000000 |  |  | Cd Min: | 0.00421 | at alpha= | -2 | deg
Mach: | 0.5 |  |  | Cl=0 at alpha= | -2.5556 | deg
|  |  |  | @ Cl=0.1, Cd= | 0.0045848
|  |  |  | @ Cl=0.4, Cd= | 0.0059276
|  |  |  | @ Cl=0.6, Cd= | 0.00471
alpha (deg) | Cl | Cd | Cm | Cl/Cd
-20 | -0.872 | 0.14547 | -0.011 | -5.995
-19.5 | -0.849 | 0.14101 | -0.011 | -6.017
-19 | -0.826 | 0.14764 | -0.012 | -5.595
-18.5 | -0.804 | 0.13735 | -0.013 | -5.855
-18 | -0.781 | 0.13123 | -0.013 | -5.95
-17.5 | -0.757 | 0.12387 | -0.014 | -6.108
-17 | -0.732 | 0.11891 | -0.014 | -6.156
-16.5 | -0.707 | 0.11502 | -0.014 | -6.144
-16 | -0.682 | 0.11043 | -0.015 | -6.173
-15.5 | -0.655 | 0.10609 | -0.015 | -6.179
-15 | -0.63 | 0.10381 | -0.015 | -6.072
-14.5 | -0.606 | 0.09966 | -0.015 | -6.08
-14 | -0.581 | 0.09543 | -0.016 | -6.093
-13.5 | -0.557 | 0.09177 | -0.016 | -6.068
-13 | -0.532 | 0.08739 | -0.017 | -6.09
-12.5 | -0.508 | 0.08398 | -0.017 | -6.043
-12 | -0.483 | 0.08859 | -0.018 | -5.449
-11.5 | -0.458 | 0.08209 | -0.018 | -5.577
-11 | -0.432 | 0.07578 | -0.018 | -5.708
-10.5 | -0.408 | 0.06923 | -0.019 | -5.89
-10 | -0.383 | 0.06323 | -0.02 | -6.054
-9.5 | -0.358 | 0.05847 | -0.02 | -6.12
-9 | -0.333 | 0.05397 | -0.021 | -6.167
-8.5 | -0.308 | 0.05069 | -0.022 | -6.067
-8 | -0.28 | 0.06635 | -0.019 | -4.227
-7.5 | -0.313 | 0.00708 | -0.041 | -44.175
-7 | -0.338 | 0.04225 | -0.022 | -8.007
-6.5 | -0.341 | 0.0389 | -0.024 | -8.764
-6 | -0.387 | 0.00658 | -0.044 | -58.778
-5.5 | -0.344 | 0.00522 | -0.045 | -65.999
-5 | -0.294 | 0.00499 | -0.046 | -58.907
-4.5 | -0.238 | 0.00555 | -0.047 | -42.931
-4 | -0.18 | 0.00533 | -0.048 | -33.693
-3.5 | -0.119 | 0.00512 | -0.049 | -23.192
-3 | -0.056 | 0.00503 | -0.05 | -11.199
-2.5 | 0.007 | 0.00485 | -0.051 | 1.511
-2 | 0.072 | 0.00421 | -0.052 | 17.052
-1.5 | 0.137 | 0.00508 | -0.053 | 26.925
-1 | 0.202 | 0.00543 | -0.054 | 37.217
-0.5 | 0.268 | 0.00561 | -0.055 | 47.68
0 | 0.336 | 0.00521 | -0.056 | 64.545
0.5 | 0.402 | 0.00595 | -0.057 | 67.545
1 | 0.468 | 0.00515 | -0.058 | 90.89
1.5 | 0.534 | 0.0055 | -0.059 | 97.058
2 | 0.6 | 0.00471 | -0.06 | 127.304
2.5 | 0.665 | 0.00541 | -0.061 | 122.901
3 | 0.731 | 0.00679 | -0.062 | 107.628
3.5 | 0.795 | 0.00749 | -0.063 | 106.135
4 | 0.858 | 0.00792 | -0.064 | 108.26
4.5 | 0.919 | 0.0083 | -0.065 | 110.765
5 | 0.979 | 0.00875 | -0.066 | 111.891
5.5 | 1.036 | 0.00923 | -0.067 | 112.346
6 | 1.09 | 0.00968 | -0.068 | 112.601
6.5 | 1.14 | 0.01024 | -0.068 | 111.352
7 | 1.183 | 0.01091 | -0.069 | 108.462
7.5 | 1.218 | 0.01164 | -0.07 | 104.683
8 | 1.226 | 0.01266 | -0.07 | 96.847
8.5 | 1.222 | 0.01388 | -0.071 | 88.05
9 | 1.175 | 0.01575 | -0.071 | 74.601
9.5 | 0.763 | 0.0642 | -0.035 | 11.881
10 | 0.796 | 0.02022 | -0.071 | 39.359
10.5 | 0.807 | 0.02615 | -0.07 | 30.849
11 | 0.777 | 0.04865 | -0.062 | 15.975
11.5 | 0.77 | 0.07107 | -0.053 | 10.838
12 | 0.804 | 0.07281 | -0.056 | 11.039
12.5 | 0.823 | 0.08501 | -0.053 | 9.687
13 | 0.835 | 0.09687 | -0.046 | 8.616
13.5 | 0.862 | 0.10042 | -0.047 | 8.587
14 | 0.902 | 0.09647 | -0.054 | 9.352
14.5 | 0.923 | 0.10726 | -0.052 | 8.609
15 | 0.942 | 0.11008 | -0.048 | 8.553
15.5 | 0.968 | 0.11465 | -0.049 | 8.447
16 | 0.995 | 0.11701 | -0.05 | 8.506
16.5 | 1.047 | 0.10576 | -0.06 | 9.903
17 | 1.082 | 0.10504 | -0.062 | 10.305
17.5 | 1.107 | 0.11412 | -0.062 | 9.699
18 | 1.135 | 0.11726 | -0.063 | 9.681
18.5 | 1.163 | 0.12618 | -0.063 | 9.216
19 | 1.188 | 0.1344 | -0.063 | 8.838
19.5 | 1.215 | 0.12536 | -0.064 | 9.695
20 | 1.246 | 0.12903 | -0.066 | 9.658

## 96. Re 7M Mach 0.50 (2)
BIGFOIL.COM POLAR EXPORT
goe566
GOE 566 |  |  |  | Cl Max: | 1.3762 | at alpha= | 8.5 | deg
XFOIL ncrit=9 |  |  |  | L/D Max: | 135.75 | at alpha= | 4.5 | deg
Re: | 7000000 |  |  | Cd Min: | 0.26688 | at alpha= | -20 | deg
Mach: | 0.5 |  |  | Cl=0 at alpha= | -2.3843 | deg
|  |  |  | @ Cl=0.1, Cd= | 0.0058491
|  |  |  | @ Cl=0.4, Cd= | 0.0065379
|  |  |  | @ Cl=0.6, Cd= | 0.0055625
alpha (deg) | Cl | Cd | Cm | Cl/Cd
-20 | -0.7718 | 0.26688 | 0.056 | -2.8919
-19.5 | -0.7506 | 0.2581 | 0.0511 | -2.9082
-19 | -0.7297 | 0.24942 | 0.0463 | -2.9256
-18.5 | -0.7089 | 0.24085 | 0.0416 | -2.9433
-18 | -0.6891 | 0.23149 | 0.0369 | -2.9768
-17.5 | -0.6685 | 0.22343 | 0.0325 | -2.992
-17 | -0.6478 | 0.21637 | 0.0284 | -2.9939
-16.5 | -0.6305 | 0.20662 | 0.0239 | -3.0515
-16 | -0.6115 | 0.19848 | 0.0197 | -3.0809
-15.5 | -0.5936 | 0.1901 | 0.0157 | -3.1226
-15 | -0.5757 | 0.1822 | 0.0119 | -3.1597
-14.5 | -0.5596 | 0.17387 | 0.0081 | -3.2185
-14 | -0.5452 | 0.16521 | 0.0043 | -3.3
-13.5 | -0.5333 | 0.15623 | 0.0004 | -3.4136
-13 | -0.5195 | 0.14826 | -0.0031 | -3.504
-12.5 | -0.5058 | 0.14047 | -0.0064 | -3.6008
-12 | -0.497 | 0.13174 | -0.0101 | -3.7726
-11.5 | -0.4898 | 0.12302 | -0.0137 | -3.9815
-11 | -0.4845 | 0.11421 | -0.0176 | -4.2422
-10.5 | -0.4802 | 0.10554 | -0.0215 | -4.5499
-10 | -0.4789 | 0.09666 | -0.0257 | -4.9545
-9.5 | -0.4808 | 0.08762 | -0.0303 | -5.4873
-9 | -0.4787 | 0.07851 | -0.0365 | -6.0973
-8 | -0.4263 | 0.05022 | -0.0848 | -8.4886
-7.5 | -0.4493 | 0.04165 | -0.0867 | -10.7875
-7 | -0.4672 | 0.03117 | -0.0872 | -14.9888
-6.5 | -0.4707 | 0.02058 | -0.0847 | -22.8717
-6 | -0.4694 | 0.01076 | -0.0791 | -43.6245
-5.5 | -0.4142 | 0.00809 | -0.0746 | -51.199
-5 | -0.3481 | 0.00715 | -0.0713 | -48.6853
-4.5 | -0.2791 | 0.00679 | -0.0688 | -41.1046
-4 | -0.2125 | 0.0065 | -0.0664 | -32.6923
-3.5 | -0.1462 | 0.00626 | -0.0645 | -23.3546
-3 | -0.0801 | 0.00605 | -0.0629 | -13.2397
-2.5 | -0.0149 | 0.00574 | -0.0615 | -2.5958
-2 | 0.0495 | 0.00571 | -0.0602 | 8.669
-1.5 | 0.1112 | 0.00588 | -0.0586 | 18.9116
-1 | 0.1723 | 0.00614 | -0.0571 | 28.0619
-0.5 | 0.2342 | 0.00635 | -0.0559 | 36.8819
0 | 0.2962 | 0.00655 | -0.0548 | 45.2214
0.5 | 0.3601 | 0.00662 | -0.054 | 54.3958
1 | 0.4233 | 0.00649 | -0.0532 | 65.2234
1.5 | 0.4865 | 0.00637 | -0.0523 | 76.3736
2 | 0.5419 | 0.00571 | -0.0502 | 94.9037
2.5 | 0.601 | 0.00556 | -0.0483 | 108.0935
3 | 0.6499 | 0.00594 | -0.0444 | 109.4108
3.5 | 0.7497 | 0.00608 | -0.0509 | 123.3059
4 | 0.8305 | 0.00639 | -0.0529 | 129.9687
4.5 | 0.9136 | 0.00673 | -0.0551 | 135.7504
5 | 0.987 | 0.00749 | -0.0553 | 131.7757
5.5 | 1.0445 | 0.00794 | -0.0515 | 131.5491
6 | 1.1033 | 0.00839 | -0.0477 | 131.5018
6.5 | 1.1619 | 0.00894 | -0.0435 | 129.9664
7 | 1.2213 | 0.00954 | -0.039 | 128.0189
7.5 | 1.2808 | 0.01027 | -0.034 | 124.7128
8 | 1.3373 | 0.01128 | -0.0281 | 118.555
8.5 | 1.3762 | 0.01325 | -0.0193 | 103.8642
9 | 1.3709 | 0.01655 | -0.0058 | 82.8338
9.5 | 1.3476 | 0.02166 | 0.0052 | 62.2161
10 | 1.3174 | 0.02859 | 0.0114 | 46.079
10.5 | 1.2838 | 0.0375 | 0.0123 | 34.2347
11 | 1.2488 | 0.04849 | 0.0084 | 25.7538
11.5 | 1.2129 | 0.06156 | 0.001 | 19.7027
12 | 1.181 | 0.07488 | -0.0065 | 15.7719
12.5 | 1.1481 | 0.08798 | -0.0131 | 13.0496
13 | 1.1192 | 0.10047 | -0.0192 | 11.1396
13.5 | 1.0925 | 0.11294 | -0.0254 | 9.6733

## 97. Re 8M Mach 0.00 (1)
BIGFOIL.COM POLAR EXPORT
goe566
GOE 566 |  |  |  | Cl Max: | 1.393 | at alpha= | 11.5 | deg
JavaFoil+Calcfoil stall+Eppler ext transition |  |  |  | L/D Max: | 129.416 | at alpha= | 11.5 | deg
Re: | 8000000 |  |  | Cd Min: | 0.00413 | at alpha= | -2.5 | deg
Mach: | 0 |  |  | Cl=0 at alpha= | -2.5545 | deg
|  |  |  | @ Cl=0.1, Cd= | 0.0046933
|  |  |  | @ Cl=0.4, Cd= | 0.0050179
|  |  |  | @ Cl=0.6, Cd= | 0.0048142
alpha (deg) | Cl | Cd | Cm | Cl/Cd
-16 | -0.586 | 0.11523 | -0.011 | -5.088
-15.5 | -0.601 | 0.10921 | -0.012 | -5.501
-15 | -0.614 | 0.1031 | -0.012 | -5.951
-14.5 | -0.624 | 0.09652 | -0.013 | -6.47
-14 | -0.633 | 0.09006 | -0.013 | -7.033
-13.5 | -0.639 | 0.08451 | -0.014 | -7.561
-13 | -0.642 | 0.07886 | -0.015 | -8.143
-12.5 | -0.647 | 0.06925 | -0.017 | -9.35
-12 | -0.648 | 0.06154 | -0.019 | -10.523
-11.5 | -0.649 | 0.05119 | -0.021 | -12.675
-11 | -0.744 | 0.00894 | -0.029 | -83.142
-10.5 | -0.73 | 0.00784 | -0.03 | -93.075
-10 | -0.708 | 0.00732 | -0.031 | -96.604
-9.5 | -0.68 | 0.00689 | -0.032 | -98.732
-9 | -0.643 | 0.00668 | -0.033 | -96.197
-8.5 | -0.602 | 0.00639 | -0.034 | -94.181
-8 | -0.558 | 0.00615 | -0.035 | -90.803
-7.5 | -0.513 | 0.00592 | -0.036 | -86.725
-7 | -0.467 | 0.0059 | -0.037 | -79.151
-6.5 | -0.418 | 0.00564 | -0.038 | -74.237
-6 | -0.369 | 0.00546 | -0.038 | -67.486
-5.5 | -0.318 | 0.00539 | -0.039 | -58.979
-5 | -0.266 | 0.0052 | -0.04 | -51.14
-4.5 | -0.213 | 0.00512 | -0.041 | -41.551
-4 | -0.159 | 0.0049 | -0.042 | -32.448
-3.5 | -0.104 | 0.00483 | -0.043 | -21.621
-3 | -0.049 | 0.00475 | -0.044 | -10.361
-2.5 | 0.006 | 0.00413 | -0.044 | 1.547
-2 | 0.062 | 0.00452 | -0.045 | 13.808
-1.5 | 0.119 | 0.00478 | -0.046 | 24.865
-1 | 0.175 | 0.00487 | -0.047 | 36.004
-0.5 | 0.232 | 0.00536 | -0.048 | 43.283
0 | 0.291 | 0.00493 | -0.049 | 59.104
0.5 | 0.348 | 0.005 | -0.05 | 69.732
1 | 0.406 | 0.00502 | -0.05 | 80.824
1.5 | 0.463 | 0.00511 | -0.051 | 90.584
2 | 0.52 | 0.00515 | -0.052 | 100.935
2.5 | 0.577 | 0.00456 | -0.053 | 126.443
3 | 0.634 | 0.00519 | -0.054 | 122.065
3.5 | 0.69 | 0.00617 | -0.054 | 111.903
4 | 0.746 | 0.00675 | -0.055 | 110.574
4.5 | 0.802 | 0.00708 | -0.056 | 113.321
5 | 0.857 | 0.00727 | -0.057 | 117.83
5.5 | 0.911 | 0.0076 | -0.058 | 119.861
6 | 0.964 | 0.00792 | -0.058 | 121.813
6.5 | 1.017 | 0.00815 | -0.059 | 124.804
7 | 1.068 | 0.00838 | -0.06 | 127.487
7.5 | 1.118 | 0.00872 | -0.061 | 128.305
8 | 1.167 | 0.00915 | -0.062 | 127.497
8.5 | 1.214 | 0.0097 | -0.062 | 125.23
9 | 1.26 | 0.01 | -0.063 | 125.947
9.5 | 1.304 | 0.01038 | -0.064 | 125.573
10 | 1.335 | 0.01102 | -0.065 | 121.047
10.5 | 1.36 | 0.01157 | -0.065 | 117.566
11 | 1.379 | 0.0122 | -0.066 | 113.056
11.5 | 1.393 | 0.01076 | -0.067 | 129.416
12 | 1.384 | 0.01431 | -0.067 | 96.762
12.5 | 1.374 | 0.01582 | -0.067 | 86.838
13 | 1.363 | 0.01688 | -0.067 | 80.703
13.5 | 1.343 | 0.01883 | -0.067 | 71.3
14 | 1.309 | 0.02231 | -0.067 | 58.707
14.5 | 1.269 | 0.02688 | -0.066 | 47.217
15 | 1.23 | 0.03094 | -0.066 | 39.768
15.5 | 1.198 | 0.03283 | -0.066 | 36.486
16 | 1.112 | 0.05516 | -0.062 | 20.158
16.5 | 1.038 | 0.08066 | -0.057 | 12.864

## 98. Re 8M Mach 0.00 (2)
BIGFOIL.COM POLAR EXPORT
goe566
GOE 566 |  |  |  | Cl Max: | 1.8429 | at alpha= | 18.5 | deg
XFOIL ncrit=9 |  |  |  | L/D Max: | 133.919 | at alpha= | 6.5 | deg
Re: | 8000000 |  |  | Cd Min: | 0.05009 | at alpha= | 20 | deg
Mach: | 0 |  |  | Cl=0 at alpha= | -2.3928 | deg
|  |  |  | @ Cl=0.1, Cd= | 0.0056657
|  |  |  | @ Cl=0.4, Cd= | 0.006008
|  |  |  | @ Cl=0.6, Cd= | 0.005318
alpha (deg) | Cl | Cd | Cm | Cl/Cd
-18.5 | -1.4306 | 0.04002 | -0.0748 | -35.7471
-18 | -1.4775 | 0.03086 | -0.0778 | -47.8775
-17.5 | -1.4869 | 0.02737 | -0.0727 | -54.3259
-17 | -1.4662 | 0.02509 | -0.0698 | -58.4376
-16.5 | -1.4443 | 0.02255 | -0.0668 | -64.0488
-16 | -1.4158 | 0.02041 | -0.064 | -69.368
-15.5 | -1.3841 | 0.01843 | -0.0614 | -75.1004
-15 | -1.3476 | 0.01689 | -0.059 | -79.7869
-14.5 | -1.3087 | 0.01564 | -0.0567 | -83.6765
-14 | -1.2691 | 0.01459 | -0.0542 | -86.9842
-13.5 | -1.222 | 0.01366 | -0.0532 | -89.4583
-13 | -1.1632 | 0.01278 | -0.0545 | -91.0172
-12.5 | -1.1034 | 0.0119 | -0.056 | -92.7227
-12 | -1.0478 | 0.01091 | -0.0566 | -96.0403
-11.5 | -0.9818 | 0.01005 | -0.0594 | -97.6915
-11 | -0.9215 | 0.00946 | -0.0606 | -97.4101
-10.5 | -0.8717 | 0.00899 | -0.0595 | -96.9633
-10 | -0.8218 | 0.00841 | -0.0584 | -97.717
-9.5 | -0.7701 | 0.00798 | -0.0575 | -96.5038
-9 | -0.7176 | 0.00758 | -0.0568 | -94.6702
-8.5 | -0.6649 | 0.00718 | -0.0562 | -92.6045
-7.5 | -0.5573 | 0.00658 | -0.0552 | -84.696
-7 | -0.5025 | 0.00637 | -0.0549 | -78.8854
-6.5 | -0.4476 | 0.00619 | -0.0545 | -72.3102
-6 | -0.3937 | 0.00594 | -0.054 | -66.2795
-5.5 | -0.3394 | 0.0058 | -0.0535 | -58.5172
-5 | -0.2847 | 0.0057 | -0.0531 | -49.9474
-4.5 | -0.2304 | 0.00567 | -0.0526 | -40.6349
-4 | -0.176 | 0.00568 | -0.0522 | -30.9859
-3.5 | -0.1217 | 0.00557 | -0.0517 | -21.8492
-3 | -0.0666 | 0.00547 | -0.0514 | -12.1755
-2.5 | -0.0116 | 0.00541 | -0.051 | -2.1442
-2 | 0.0425 | 0.00546 | -0.0505 | 7.7839
-1 | 0.1487 | 0.00584 | -0.0493 | 25.4623
-0.5 | 0.2025 | 0.00596 | -0.0488 | 33.9765
0 | 0.2559 | 0.00613 | -0.0483 | 41.7455
0.5 | 0.3091 | 0.00613 | -0.0477 | 50.4241
1 | 0.3633 | 0.00609 | -0.0473 | 59.6552
1.5 | 0.417 | 0.00597 | -0.0469 | 69.8492
2 | 0.4671 | 0.00549 | -0.0459 | 85.082
2.5 | 0.5174 | 0.00521 | -0.0448 | 99.309
3 | 0.5675 | 0.00515 | -0.0436 | 110.1942
3.5 | 0.6178 | 0.00541 | -0.0425 | 114.1959
4.5 | 0.7619 | 0.00593 | -0.0501 | 128.4823
5 | 0.8252 | 0.00617 | -0.0519 | 133.7439
5.5 | 0.885 | 0.00678 | -0.0532 | 130.531
6 | 0.9428 | 0.00711 | -0.0538 | 132.602
6.5 | 0.991 | 0.0074 | -0.0523 | 133.9189
7 | 1.0385 | 0.00776 | -0.0507 | 133.8273
7.5 | 1.0865 | 0.00812 | -0.0492 | 133.8054
8 | 1.134 | 0.00851 | -0.0477 | 133.255
8.5 | 1.1812 | 0.00895 | -0.0462 | 131.9777
9 | 1.2292 | 0.00936 | -0.0449 | 131.3248
9.5 | 1.2764 | 0.00986 | -0.0435 | 129.4523
10 | 1.3238 | 0.01032 | -0.0422 | 128.2752
10.5 | 1.3707 | 0.01081 | -0.0409 | 126.7993
11 | 1.4159 | 0.01141 | -0.0393 | 124.0929
11.5 | 1.4605 | 0.01203 | -0.0377 | 121.4048
12 | 1.505 | 0.0126 | -0.0361 | 119.4444
12.5 | 1.5481 | 0.01323 | -0.0343 | 117.0144
13 | 1.5892 | 0.01395 | -0.0323 | 113.9211
13.5 | 1.6273 | 0.01482 | -0.0299 | 109.8043
14 | 1.6634 | 0.01573 | -0.0272 | 105.747
14.5 | 1.695 | 0.01657 | -0.0237 | 102.2933
15 | 1.7241 | 0.01749 | -0.02 | 98.5763
15.5 | 1.752 | 0.01859 | -0.0167 | 94.2442
16 | 1.7774 | 0.01988 | -0.0133 | 89.4064
16.5 | 1.799 | 0.02149 | -0.01 | 83.7134
17 | 1.8169 | 0.02347 | -0.0068 | 77.4137
17.5 | 1.8315 | 0.02584 | -0.0039 | 70.8785
18 | 1.8382 | 0.02906 | -0.0011 | 63.2553
18.5 | 1.8429 | 0.03276 | 0.0009 | 56.2546
19 | 1.841 | 0.03745 | 0.0022 | 49.1589
19.5 | 1.8322 | 0.04333 | 0.0025 | 42.2848
20 | 1.8214 | 0.05009 | 0.0016 | 36.3625

## 99. Re 8M Mach 0.10 (1)
BIGFOIL.COM POLAR EXPORT
goe566
GOE 566 |  |  |  | Cl Max: | 1.39 | at alpha= | 11.5 | deg
JavaFoil+Calcfoil stall+Eppler ext transition |  |  |  | L/D Max: | 128.4 | at alpha= | 7.5 | deg
Re: | 8000000 |  |  | Cd Min: | 0.00413 | at alpha= | -2 | deg
Mach: | 0.1 |  |  | Cl=0 at alpha= | -2.5545 | deg
|  |  |  | @ Cl=0.1, Cd= | 0.0045793
|  |  |  | @ Cl=0.4, Cd= | 0.0050003
|  |  |  | @ Cl=0.6, Cd= | 0.0047665
alpha (deg) | Cl | Cd | Cm | Cl/Cd
-16 | -0.554 | 0.11721 | -0.011 | -4.73
-15.5 | -0.572 | 0.11176 | -0.012 | -5.118
-15 | -0.588 | 0.10561 | -0.012 | -5.568
-14.5 | -0.602 | 0.09852 | -0.013 | -6.113
-14 | -0.614 | 0.09108 | -0.013 | -6.746
-13.5 | -0.623 | 0.08549 | -0.014 | -7.29
-13 | -0.629 | 0.08047 | -0.015 | -7.814
-12.5 | -0.631 | 0.07475 | -0.015 | -8.444
-12 | -0.636 | 0.06428 | -0.018 | -9.9
-11.5 | -0.641 | 0.0526 | -0.021 | -12.185
-11 | -0.731 | 0.01 | -0.029 | -73.164
-10.5 | -0.719 | 0.009 | -0.03 | -79.823
-10 | -0.705 | 0.00746 | -0.032 | -94.565
-9.5 | -0.68 | 0.00693 | -0.033 | -98.076
-9 | -0.643 | 0.00668 | -0.033 | -96.225
-8.5 | -0.602 | 0.00646 | -0.034 | -93.289
-8 | -0.56 | 0.00619 | -0.035 | -90.328
-7.5 | -0.515 | 0.00586 | -0.036 | -87.772
-7 | -0.468 | 0.00584 | -0.037 | -80.128
-6.5 | -0.42 | 0.00568 | -0.038 | -73.886
-6 | -0.37 | 0.00551 | -0.039 | -67.193
-5.5 | -0.319 | 0.00542 | -0.039 | -58.928
-5 | -0.267 | 0.00524 | -0.04 | -50.969
-4.5 | -0.214 | 0.00505 | -0.041 | -42.322
-4 | -0.16 | 0.00495 | -0.042 | -32.279
-3.5 | -0.105 | 0.00487 | -0.043 | -21.541
-3 | -0.049 | 0.0047 | -0.044 | -10.54
-2.5 | 0.006 | 0.00418 | -0.045 | 1.536
-2 | 0.063 | 0.00413 | -0.046 | 15.2
-1.5 | 0.119 | 0.00481 | -0.046 | 24.811
-1 | 0.176 | 0.00488 | -0.047 | 36.105
-0.5 | 0.233 | 0.00543 | -0.048 | 42.995
0 | 0.293 | 0.00496 | -0.049 | 59.061
0.5 | 0.35 | 0.00494 | -0.05 | 70.857
1 | 0.408 | 0.00501 | -0.051 | 81.308
1.5 | 0.465 | 0.00513 | -0.051 | 90.594
2 | 0.523 | 0.00522 | -0.052 | 100.089
2.5 | 0.58 | 0.00457 | -0.053 | 126.865
3 | 0.637 | 0.00513 | -0.054 | 124.27
3.5 | 0.694 | 0.00625 | -0.055 | 111.012
4 | 0.75 | 0.00684 | -0.056 | 109.575
4.5 | 0.806 | 0.00705 | -0.056 | 114.294
5 | 0.861 | 0.00736 | -0.057 | 116.915
5.5 | 0.915 | 0.00769 | -0.058 | 118.989
6 | 0.969 | 0.00791 | -0.059 | 122.545
6.5 | 1.021 | 0.00823 | -0.06 | 124.163
7 | 1.073 | 0.00847 | -0.06 | 126.603
7.5 | 1.123 | 0.00875 | -0.061 | 128.4
8 | 1.172 | 0.0092 | -0.062 | 127.349
8.5 | 1.219 | 0.00975 | -0.063 | 124.957
9 | 1.264 | 0.01006 | -0.063 | 125.656
9.5 | 1.307 | 0.01053 | -0.064 | 124.149
10 | 1.337 | 0.01113 | -0.065 | 120.201
10.5 | 1.361 | 0.01171 | -0.066 | 116.275
11 | 1.379 | 0.01236 | -0.066 | 111.53
11.5 | 1.39 | 0.01091 | -0.067 | 127.43
12 | 1.376 | 0.01466 | -0.067 | 93.829
12.5 | 1.362 | 0.01626 | -0.067 | 83.784
13 | 1.347 | 0.01745 | -0.067 | 77.198
13.5 | 1.321 | 0.01961 | -0.067 | 67.383
14 | 1.287 | 0.02253 | -0.067 | 57.136
14.5 | 1.231 | 0.03007 | -0.066 | 40.939
15 | 1.204 | 0.02989 | -0.067 | 40.283
15.5 | 1.146 | 0.03818 | -0.065 | 30.002
16 | 1.033 | 0.07692 | -0.057 | 13.426
16.5 | 0.978 | 0.09262 | -0.054 | 10.564

## 100. Re 8M Mach 0.10 (2)
BIGFOIL.COM POLAR EXPORT
goe566
GOE 566 |  |  |  | Cl Max: | 1.8239 | at alpha= | 18 | deg
XFOIL ncrit=9 |  |  |  | L/D Max: | 134.12 | at alpha= | 5 | deg
Re: | 8000000 |  |  | Cd Min: | 0.05925 | at alpha= | 20 | deg
Mach: | 0.1 |  |  | Cl=0 at alpha= | -2.3917 | deg
|  |  |  | @ Cl=0.1, Cd= | 0.0056692
|  |  |  | @ Cl=0.4, Cd= | 0.0060228
|  |  |  | @ Cl=0.6, Cd= | 0.0053148
alpha (deg) | Cl | Cd | Cm | Cl/Cd
-17.5 | -1.3993 | 0.03598 | -0.08 | -38.8911
-17 | -1.4229 | 0.03049 | -0.0782 | -46.6678
-16.5 | -1.4179 | 0.02752 | -0.0738 | -51.5225
-16 | -1.4011 | 0.02443 | -0.0704 | -57.3516
-15.5 | -1.3809 | 0.02127 | -0.0669 | -64.9224
-15 | -1.3501 | 0.01902 | -0.064 | -70.9832
-14.5 | -1.3144 | 0.01724 | -0.0611 | -76.2413
-14 | -1.2769 | 0.01578 | -0.0582 | -80.9189
-13.5 | -1.235 | 0.01454 | -0.0559 | -84.9381
-13 | -1.176 | 0.01342 | -0.0569 | -87.6304
-12.5 | -1.1151 | 0.01247 | -0.0582 | -89.4226
-12 | -1.0582 | 0.01152 | -0.0587 | -91.8576
-11.5 | -0.9919 | 0.01043 | -0.0612 | -95.1007
-11 | -0.9303 | 0.00969 | -0.0624 | -96.0062
-10.5 | -0.8796 | 0.00922 | -0.0611 | -95.4013
-10 | -0.8288 | 0.00865 | -0.0599 | -95.815
-9.5 | -0.777 | 0.00811 | -0.0588 | -95.8076
-9 | -0.7236 | 0.00772 | -0.058 | -93.7306
-8.5 | -0.6706 | 0.00726 | -0.0572 | -92.3691
-8 | -0.6164 | 0.00696 | -0.0566 | -88.5632
-7.5 | -0.5619 | 0.00663 | -0.056 | -84.7511
-7 | -0.5065 | 0.0064 | -0.0556 | -79.1406
-6.5 | -0.4511 | 0.00622 | -0.0552 | -72.5241
-6 | -0.3967 | 0.00598 | -0.0545 | -66.3378
-5.5 | -0.3419 | 0.00582 | -0.054 | -58.7457
-5 | -0.2867 | 0.00572 | -0.0536 | -50.1224
-4.5 | -0.2321 | 0.00568 | -0.053 | -40.8627
-4 | -0.1772 | 0.00569 | -0.0526 | -31.1424
-3.5 | -0.1225 | 0.00558 | -0.0521 | -21.9534
-3 | -0.0671 | 0.00547 | -0.0517 | -12.2669
-2.5 | -0.0118 | 0.00542 | -0.0513 | -2.1771
-2 | 0.0427 | 0.00546 | -0.0508 | 7.8205
-1 | 0.1495 | 0.00585 | -0.0496 | 25.5556
-0.5 | 0.2035 | 0.00597 | -0.049 | 34.0871
0 | 0.2572 | 0.00615 | -0.0485 | 41.8211
0.5 | 0.3107 | 0.00613 | -0.0479 | 50.6852
1 | 0.3652 | 0.0061 | -0.0475 | 59.8689
1.5 | 0.4193 | 0.00598 | -0.0471 | 70.1171
2 | 0.4697 | 0.0055 | -0.0461 | 85.4
2.5 | 0.5202 | 0.00522 | -0.0449 | 99.6552
3 | 0.5704 | 0.00517 | -0.0437 | 110.3288
3.5 | 0.6215 | 0.00542 | -0.0427 | 114.6679
4 | 0.6969 | 0.0057 | -0.0472 | 122.2632
4.5 | 0.7664 | 0.00595 | -0.0503 | 128.8067
5 | 0.8302 | 0.00619 | -0.0521 | 134.1195
5.5 | 0.8904 | 0.00681 | -0.0533 | 130.7489
6 | 0.9481 | 0.00714 | -0.0538 | 132.7871
6.5 | 0.9968 | 0.00744 | -0.0522 | 133.9785
7 | 1.0446 | 0.00781 | -0.0505 | 133.7516
7.5 | 1.0928 | 0.00818 | -0.0489 | 133.5941
8 | 1.1408 | 0.00857 | -0.0474 | 133.1155
8.5 | 1.1886 | 0.00901 | -0.0458 | 131.9201
9 | 1.2369 | 0.00945 | -0.0444 | 130.8889
9.5 | 1.2844 | 0.00997 | -0.0428 | 128.8265
10 | 1.3325 | 0.01042 | -0.0415 | 127.8791
10.5 | 1.3795 | 0.01096 | -0.04 | 125.8668
11 | 1.4248 | 0.01161 | -0.0382 | 122.7218
12 | 1.515 | 0.0128 | -0.0347 | 118.3594
12.5 | 1.5578 | 0.0135 | -0.0327 | 115.3926
13 | 1.5984 | 0.0143 | -0.0303 | 111.7762
13.5 | 1.6351 | 0.0153 | -0.0274 | 106.8693
14 | 1.6718 | 0.01612 | -0.0245 | 103.7097
14.5 | 1.7008 | 0.01703 | -0.0203 | 99.8708
15 | 1.7294 | 0.01811 | -0.0166 | 95.4942
15.5 | 1.7563 | 0.01937 | -0.013 | 90.6711
16 | 1.779 | 0.02095 | -0.0095 | 84.9165
16.5 | 1.7981 | 0.02288 | -0.006 | 78.5883
17 | 1.8124 | 0.02533 | -0.0027 | 71.5515
17.5 | 1.823 | 0.02828 | 0.0001 | 64.4625
18 | 1.8239 | 0.03235 | 0.0025 | 56.3802
18.5 | 1.8224 | 0.03707 | 0.0039 | 49.161
19 | 1.8114 | 0.0433 | 0.0042 | 41.8337
19.5 | 1.7909 | 0.0514 | 0.003 | 34.8424
20 | 1.7776 | 0.05925 | 0.0008 | 30.0017

## 101. Re 8M Mach 0.25 (1)
BIGFOIL.COM POLAR EXPORT
goe566
GOE 566 |  |  |  | Cl Max: | 1.364 | at alpha= | 11 | deg
JavaFoil+Calcfoil stall+Eppler ext transition |  |  |  | L/D Max: | 132.736 | at alpha= | 2.5 | deg
Re: | 8000000 |  |  | Cd Min: | 0.00399 | at alpha= | -2 | deg
Mach: | 0.25 |  |  | Cl=0 at alpha= | -2.5603 | deg
|  |  |  | @ Cl=0.1, Cd= | 0.0044537
|  |  |  | @ Cl=0.4, Cd= | 0.0052664
|  |  |  | @ Cl=0.6, Cd= | 0.0045314
alpha (deg) | Cl | Cd | Cm | Cl/Cd
-14.5 | -0.403 | 0.11677 | -0.012 | -3.452
-14 | -0.445 | 0.10503 | -0.012 | -4.235
-13.5 | -0.482 | 0.09673 | -0.013 | -4.978
-13 | -0.513 | 0.09036 | -0.014 | -5.68
-12.5 | -0.539 | 0.08278 | -0.014 | -6.511
-12 | -0.559 | 0.07522 | -0.015 | -7.43
-11.5 | -0.572 | 0.06829 | -0.017 | -8.374
-11 | -0.58 | 0.06077 | -0.018 | -9.547
-10.5 | -0.582 | 0.05447 | -0.02 | -10.684
-10 | -0.586 | 0.04268 | -0.024 | -13.739
-9.5 | -0.669 | 0.00768 | -0.033 | -87.089
-9 | -0.64 | 0.00715 | -0.034 | -89.49
-8.5 | -0.604 | 0.00665 | -0.035 | -90.89
-8 | -0.564 | 0.00623 | -0.036 | -90.481
-7.5 | -0.521 | 0.00599 | -0.037 | -86.86
-7 | -0.475 | 0.00616 | -0.038 | -77.056
-6.5 | -0.427 | 0.00576 | -0.039 | -74.142
-6 | -0.377 | 0.00564 | -0.04 | -66.849
-5.5 | -0.326 | 0.00544 | -0.041 | -59.961
-5 | -0.273 | 0.00525 | -0.041 | -52.024
-4.5 | -0.219 | 0.00513 | -0.042 | -42.685
-4 | -0.164 | 0.00503 | -0.043 | -32.539
-3.5 | -0.108 | 0.00481 | -0.044 | -22.342
-3 | -0.051 | 0.00472 | -0.045 | -10.75
-2.5 | 0.007 | 0.00406 | -0.046 | 1.626
-2 | 0.064 | 0.00399 | -0.047 | 16.142
-1.5 | 0.123 | 0.00475 | -0.048 | 25.797
-1 | 0.181 | 0.00481 | -0.049 | 37.616
-0.5 | 0.24 | 0.00538 | -0.049 | 44.532
0 | 0.301 | 0.00498 | -0.05 | 60.395
0.5 | 0.36 | 0.00568 | -0.051 | 63.328
1 | 0.419 | 0.00507 | -0.052 | 82.649
1.5 | 0.478 | 0.00514 | -0.053 | 92.876
2 | 0.537 | 0.00442 | -0.054 | 121.597
2.5 | 0.596 | 0.00449 | -0.055 | 132.736
3 | 0.655 | 0.0051 | -0.055 | 128.453
3.5 | 0.713 | 0.00633 | -0.056 | 112.624
4 | 0.77 | 0.00698 | -0.057 | 110.34
4.5 | 0.827 | 0.00723 | -0.058 | 114.438
5 | 0.883 | 0.00755 | -0.059 | 117.077
5.5 | 0.939 | 0.00784 | -0.06 | 119.751
6 | 0.993 | 0.00815 | -0.06 | 121.864
6.5 | 1.046 | 0.0085 | -0.061 | 123.115
7 | 1.098 | 0.00874 | -0.062 | 125.538
7.5 | 1.148 | 0.00919 | -0.063 | 124.844
8 | 1.195 | 0.00964 | -0.064 | 124.015
8.5 | 1.241 | 0.01012 | -0.064 | 122.659
9 | 1.285 | 0.01051 | -0.065 | 122.201
9.5 | 1.325 | 0.01116 | -0.066 | 118.786
10 | 1.347 | 0.01192 | -0.067 | 112.987
10.5 | 1.36 | 0.01259 | -0.067 | 108.044
11 | 1.364 | 0.01337 | -0.068 | 101.979
11.5 | 1.333 | 0.01514 | -0.068 | 88.077
12 | 1.306 | 0.01679 | -0.068 | 77.76
12.5 | 1.265 | 0.01934 | -0.068 | 65.371
13 | 1.205 | 0.02355 | -0.067 | 51.147
13.5 | 1.09 | 0.04203 | -0.062 | 25.928
14 | 0.972 | 0.07176 | -0.054 | 13.547
14.5 | 0.895 | 0.08527 | -0.052 | 10.491
15 | 0.81 | 0.10203 | -0.047 | 7.935
15.5 | 0.729 | 0.11326 | -0.044 | 6.435
16 | 0.647 | 0.1282 | -0.042 | 5.044

## 102. Re 8M Mach 0.25 (2)
BIGFOIL.COM POLAR EXPORT
goe566
GOE 566 |  |  |  | Cl Max: | 1.7391 | at alpha= | 15.5 | deg
XFOIL ncrit=9 |  |  |  | L/D Max: | 135.102 | at alpha= | 5 | deg
Re: | 8000000 |  |  | Cd Min: | 0.20135 | at alpha= | -17.5 | deg
Mach: | 0.25 |  |  | Cl=0 at alpha= | -2.389 | deg
|  |  |  | @ Cl=0.1, Cd= | 0.0057055
|  |  |  | @ Cl=0.4, Cd= | 0.0060296
|  |  |  | @ Cl=0.6, Cd= | 0.0053216
alpha (deg) | Cl | Cd | Cm | Cl/Cd
-17.5 | -0.6499 | 0.20135 | 0.0271 | -3.2277
-17 | -0.6339 | 0.19499 | 0.0237 | -3.2509
-16.5 | -0.6512 | 0.17612 | 0.0163 | -3.6975
-16 | -0.6427 | 0.16777 | 0.0122 | -3.8308
-15.5 | -0.6493 | 0.15558 | 0.0066 | -4.1734
-15 | -0.6435 | 0.14728 | 0.0027 | -4.3692
-14.5 | -0.6611 | 0.13363 | -0.0039 | -4.9472
-14 | -0.6613 | 0.12465 | -0.0083 | -5.3053
-13.5 | -0.665 | 0.11504 | -0.0131 | -5.7806
-13 | -0.7215 | 0.09553 | -0.0249 | -7.5526
-12.5 | -1.1258 | 0.02494 | -0.0724 | -45.1403
-12 | -1.1028 | 0.01742 | -0.0722 | -63.3065
-11.5 | -1.0457 | 0.01449 | -0.0722 | -72.167
-11 | -0.9736 | 0.01254 | -0.0741 | -77.6396
-10.5 | -0.9222 | 0.01108 | -0.0716 | -83.231
-10 | -0.8701 | 0.00999 | -0.069 | -87.0971
-9.5 | -0.8148 | 0.00924 | -0.0669 | -88.1818
-9 | -0.7589 | 0.00853 | -0.0651 | -88.9683
-8.5 | -0.7024 | 0.00789 | -0.0634 | -89.0241
-8 | -0.6453 | 0.00739 | -0.062 | -87.3207
-7.5 | -0.5876 | 0.00699 | -0.0608 | -84.0629
-7 | -0.5294 | 0.00663 | -0.0598 | -79.8492
-6.5 | -0.4708 | 0.00639 | -0.0589 | -73.6776
-6 | -0.4127 | 0.00623 | -0.058 | -66.244
-5.5 | -0.3558 | 0.00597 | -0.057 | -59.598
-5 | -0.2981 | 0.00583 | -0.0563 | -51.1321
-4.5 | -0.2411 | 0.00575 | -0.0555 | -41.9304
-4 | -0.184 | 0.00574 | -0.0548 | -32.0557
-3.5 | -0.1267 | 0.00571 | -0.0542 | -22.1891
-3 | -0.0698 | 0.00552 | -0.0536 | -12.6449
-2.5 | -0.0125 | 0.00545 | -0.0531 | -2.2936
-2 | 0.0438 | 0.00549 | -0.0525 | 7.9781
-1.5 | 0.0983 | 0.0057 | -0.0516 | 17.2456
-1 | 0.1537 | 0.00588 | -0.0509 | 26.1395
-0.5 | 0.2092 | 0.00602 | -0.0503 | 34.7508
0 | 0.2644 | 0.00621 | -0.0497 | 42.5765
0.5 | 0.3199 | 0.00622 | -0.0491 | 51.4309
1 | 0.376 | 0.00617 | -0.0486 | 60.94
2 | 0.4837 | 0.00554 | -0.047 | 87.3105
2.5 | 0.5356 | 0.00527 | -0.0458 | 101.6319
3 | 0.587 | 0.00526 | -0.0443 | 111.597
3.5 | 0.6419 | 0.00552 | -0.0437 | 116.2862
4 | 0.7197 | 0.00578 | -0.048 | 124.5156
4.5 | 0.7917 | 0.00607 | -0.051 | 130.4283
5 | 0.8579 | 0.00635 | -0.0527 | 135.1024
5.5 | 0.9207 | 0.00697 | -0.0537 | 132.0947
6 | 0.9778 | 0.00733 | -0.0533 | 133.397
6.5 | 1.0282 | 0.00766 | -0.0514 | 134.2298
7 | 1.0785 | 0.00805 | -0.0493 | 133.9752
7.5 | 1.1285 | 0.00848 | -0.0473 | 133.0778
8 | 1.1783 | 0.00896 | -0.0451 | 131.5067
8.5 | 1.2291 | 0.00941 | -0.0431 | 130.6164
9 | 1.2791 | 0.00999 | -0.041 | 128.038
9.5 | 1.3301 | 0.01049 | -0.039 | 126.7969
10 | 1.3794 | 0.01113 | -0.0367 | 123.9353
10.5 | 1.4276 | 0.01185 | -0.0341 | 120.4726
11 | 1.4758 | 0.01253 | -0.0316 | 117.7813
11.5 | 1.5219 | 0.01334 | -0.0287 | 114.0855
12 | 1.565 | 0.01429 | -0.0253 | 109.5171
12.5 | 1.6042 | 0.01542 | -0.0213 | 104.0337
13 | 1.6373 | 0.01648 | -0.0162 | 99.3507
13.5 | 1.6658 | 0.01781 | -0.0109 | 93.5317
14 | 1.6927 | 0.01939 | -0.0061 | 87.2976
14.5 | 1.7132 | 0.02149 | -0.0011 | 79.7208
15 | 1.7277 | 0.0242 | 0.0034 | 71.3926
15.5 | 1.7391 | 0.02746 | 0.0072 | 63.3321
16 | 1.7372 | 0.0322 | 0.0102 | 53.9503
16.5 | 1.7272 | 0.03831 | 0.0116 | 45.0848
17 | 1.701 | 0.04697 | 0.0108 | 36.2146
17.5 | 1.6683 | 0.05758 | 0.0075 | 28.9736
18 | 1.6165 | 0.07202 | 0.0009 | 22.4452
18.5 | 1.5691 | 0.08662 | -0.0062 | 18.1148
19 | 1.493 | 0.10562 | -0.0157 | 14.1356
19.5 | 1.4459 | 0.12031 | -0.0229 | 12.0181
20 | 1.3927 | 0.13615 | -0.0311 | 10.2292

## 103. Re 8M Mach 0.50 (1)
BIGFOIL.COM POLAR EXPORT
goe566
GOE 566 |  |  |  | Cl Max: | 1.252 | at alpha= | 20 | deg
JavaFoil+Calcfoil stall+Eppler ext transition |  |  |  | L/D Max: | 128.455 | at alpha= | 2 | deg
Re: | 8000000 |  |  | Cd Min: | 0.00405 | at alpha= | -2 | deg
Mach: | 0.5 |  |  | Cl=0 at alpha= | -2.5556 | deg
|  |  |  | @ Cl=0.1, Cd= | 0.0044032
|  |  |  | @ Cl=0.4, Cd= | 0.0058403
|  |  |  | @ Cl=0.6, Cd= | 0.00467
alpha (deg) | Cl | Cd | Cm | Cl/Cd
-20 | -0.873 | 0.14492 | -0.011 | -6.026
-19.5 | -0.849 | 0.13899 | -0.011 | -6.106
-19 | -0.826 | 0.14616 | -0.012 | -5.654
-18.5 | -0.804 | 0.13517 | -0.013 | -5.951
-18 | -0.781 | 0.12828 | -0.013 | -6.089
-17.5 | -0.757 | 0.12244 | -0.014 | -6.183
-17 | -0.733 | 0.11807 | -0.014 | -6.205
-16.5 | -0.707 | 0.11262 | -0.014 | -6.28
-16 | -0.682 | 0.1094 | -0.015 | -6.235
-15.5 | -0.656 | 0.10675 | -0.015 | -6.149
-15 | -0.63 | 0.10216 | -0.015 | -6.171
-14.5 | -0.606 | 0.09814 | -0.015 | -6.175
-14 | -0.582 | 0.09521 | -0.016 | -6.108
-13.5 | -0.557 | 0.09132 | -0.016 | -6.099
-13 | -0.532 | 0.08696 | -0.017 | -6.121
-12.5 | -0.508 | 0.08345 | -0.017 | -6.083
-12 | -0.483 | 0.08762 | -0.018 | -5.51
-11.5 | -0.458 | 0.08062 | -0.018 | -5.68
-11 | -0.433 | 0.07555 | -0.018 | -5.727
-10.5 | -0.408 | 0.06778 | -0.019 | -6.017
-10 | -0.383 | 0.06209 | -0.02 | -6.169
-9.5 | -0.358 | 0.0575 | -0.02 | -6.226
-9 | -0.333 | 0.05319 | -0.021 | -6.259
-8.5 | -0.308 | 0.04975 | -0.022 | -6.183
-8 | -0.281 | 0.04866 | -0.021 | -5.776
-7.5 | -0.313 | 0.00701 | -0.041 | -44.616
-7 | -0.339 | 0.04158 | -0.023 | -8.154
-6.5 | -0.347 | 0.03427 | -0.029 | -10.128
-6 | -0.387 | 0.00566 | -0.044 | -68.36
-5.5 | -0.344 | 0.00519 | -0.045 | -66.356
-5 | -0.294 | 0.00564 | -0.046 | -52.097
-4.5 | -0.238 | 0.00543 | -0.047 | -43.89
-4 | -0.18 | 0.00519 | -0.048 | -34.652
-3.5 | -0.119 | 0.005 | -0.049 | -23.768
-3 | -0.056 | 0.00489 | -0.05 | -11.515
-2.5 | 0.007 | 0.00471 | -0.051 | 1.555
-2 | 0.072 | 0.00405 | -0.052 | 17.748
-1.5 | 0.137 | 0.00487 | -0.053 | 28.104
-1 | 0.202 | 0.00615 | -0.054 | 32.891
-0.5 | 0.268 | 0.00555 | -0.055 | 48.267
0 | 0.336 | 0.00585 | -0.056 | 57.465
0.5 | 0.402 | 0.00584 | -0.057 | 68.883
1 | 0.468 | 0.00526 | -0.058 | 88.941
1.5 | 0.534 | 0.00542 | -0.059 | 98.492
2 | 0.6 | 0.00467 | -0.06 | 128.455
2.5 | 0.665 | 0.00532 | -0.061 | 125.144
3 | 0.731 | 0.00663 | -0.062 | 110.161
3.5 | 0.795 | 0.00737 | -0.063 | 107.795
4 | 0.858 | 0.00774 | -0.064 | 110.877
4.5 | 0.919 | 0.00815 | -0.065 | 112.749
5 | 0.979 | 0.00853 | -0.066 | 114.811
5.5 | 1.036 | 0.009 | -0.067 | 115.154
6 | 1.09 | 0.00947 | -0.068 | 115.183
6.5 | 1.14 | 0.01002 | -0.068 | 113.751
7 | 1.183 | 0.0107 | -0.069 | 110.631
7.5 | 1.218 | 0.01139 | -0.07 | 106.967
8 | 1.24 | 0.01224 | -0.071 | 101.287
8.5 | 1.223 | 0.01353 | -0.071 | 90.432
9 | 1.176 | 0.01522 | -0.071 | 77.255
9.5 | 0.763 | 0.06322 | -0.035 | 12.068
10 | 0.798 | 0.01946 | -0.072 | 41.005
10.5 | 0.814 | 0.02418 | -0.071 | 33.646
11 | 0.804 | 0.03787 | -0.066 | 21.234
11.5 | 0.778 | 0.06671 | -0.055 | 11.657
12 | 0.806 | 0.07094 | -0.056 | 11.359
12.5 | 0.826 | 0.08167 | -0.054 | 10.108
13 | 0.835 | 0.09584 | -0.047 | 8.712
13.5 | 0.863 | 0.0993 | -0.048 | 8.687
14 | 0.906 | 0.09444 | -0.055 | 9.596
14.5 | 0.925 | 0.10585 | -0.053 | 8.74
15 | 0.942 | 0.11018 | -0.049 | 8.548
15.5 | 0.969 | 0.11218 | -0.049 | 8.634
16 | 0.996 | 0.11864 | -0.05 | 8.391
16.5 | 1.053 | 0.1001 | -0.061 | 10.515
17 | 1.092 | 0.09851 | -0.064 | 11.084
17.5 | 1.11 | 0.11212 | -0.063 | 9.897
18 | 1.14 | 0.11501 | -0.064 | 9.914
18.5 | 1.167 | 0.12205 | -0.064 | 9.558
19 | 1.188 | 0.1317 | -0.064 | 9.022
19.5 | 1.221 | 0.12081 | -0.065 | 10.107
20 | 1.252 | 0.12337 | -0.067 | 10.152

## 104. Re 8M Mach 0.50 (2)
BIGFOIL.COM POLAR EXPORT
goe566
GOE 566 |  |  |  | Cl Max: | 1.3844 | at alpha= | 8.5 | deg
XFOIL ncrit=9 |  |  |  | L/D Max: | 138.473 | at alpha= | 4.5 | deg
Re: | 8000000 |  |  | Cd Min: | 0.26671 | at alpha= | -20 | deg
Mach: | 0.5 |  |  | Cl=0 at alpha= | -2.3742 | deg
|  |  |  | @ Cl=0.1, Cd= | 0.0058762
|  |  |  | @ Cl=0.4, Cd= | 0.0064379
|  |  |  | @ Cl=0.6, Cd= | 0.0058736
alpha (deg) | Cl | Cd | Cm | Cl/Cd
-20 | -0.7735 | 0.26671 | 0.0565 | -2.9002
-19.5 | -0.753 | 0.25699 | 0.0514 | -2.9301
-19 | -0.7315 | 0.24933 | 0.0468 | -2.9339
-18.5 | -0.7105 | 0.24096 | 0.0421 | -2.9486
-18 | -0.6901 | 0.23212 | 0.0375 | -2.973
-17.5 | -0.6699 | 0.2238 | 0.033 | -2.9933
-17 | -0.6498 | 0.21581 | 0.0288 | -3.011
-16.5 | -0.631 | 0.20722 | 0.0245 | -3.0451
-16 | -0.6146 | 0.19761 | 0.0199 | -3.1102
-15.5 | -0.5964 | 0.18947 | 0.0159 | -3.1477
-15 | -0.5783 | 0.18175 | 0.0121 | -3.1818
-14.5 | -0.5613 | 0.17377 | 0.0084 | -3.2301
-14 | -0.5477 | 0.16483 | 0.0045 | -3.3228
-13.5 | -0.5339 | 0.15645 | 0.0008 | -3.4126
-13 | -0.5237 | 0.14741 | -0.0031 | -3.5527
-12.5 | -0.5096 | 0.13976 | -0.0064 | -3.6463
-12 | -0.5009 | 0.13104 | -0.0101 | -3.8225
-11.5 | -0.4951 | 0.12207 | -0.014 | -4.0559
-11 | -0.4922 | 0.11279 | -0.0181 | -4.3639
-10.5 | -0.4882 | 0.10413 | -0.0221 | -4.6884
-10 | -0.4877 | 0.09518 | -0.0265 | -5.124
-9.5 | -0.4901 | 0.08615 | -0.0313 | -5.6889
-8 | -0.4437 | 0.04883 | -0.0852 | -9.0866
-7.5 | -0.4629 | 0.03999 | -0.0874 | -11.5754
-7 | -0.4783 | 0.02951 | -0.0875 | -16.2081
-6.5 | -0.4883 | 0.01816 | -0.0843 | -26.8888
-6 | -0.4793 | 0.00952 | -0.0785 | -50.3466
-5.5 | -0.4189 | 0.00758 | -0.0741 | -55.2639
-5 | -0.3501 | 0.00696 | -0.071 | -50.3017
-4.5 | -0.2822 | 0.00652 | -0.0683 | -43.2822
-4 | -0.215 | 0.00629 | -0.0661 | -34.1812
-3.5 | -0.1483 | 0.00607 | -0.0642 | -24.4316
-3 | -0.0813 | 0.0059 | -0.0627 | -13.7797
-2.5 | -0.016 | 0.00564 | -0.0613 | -2.8369
-2 | 0.0476 | 0.00567 | -0.0598 | 8.3951
-1.5 | 0.1086 | 0.00591 | -0.0582 | 18.3756
-1 | 0.1709 | 0.00609 | -0.0569 | 28.0624
-0.5 | 0.2331 | 0.00632 | -0.0558 | 36.8829
0.5 | 0.3606 | 0.0065 | -0.0541 | 55.4769
1 | 0.424 | 0.0064 | -0.0533 | 66.25
1.5 | 0.4876 | 0.00629 | -0.0525 | 77.5199
2 | 0.5456 | 0.00576 | -0.0508 | 94.7222
3 | 0.6557 | 0.00599 | -0.0456 | 109.4658
3.5 | 0.7363 | 0.00589 | -0.0479 | 125.0085
4 | 0.8219 | 0.00623 | -0.051 | 131.9262
4.5 | 0.907 | 0.00655 | -0.0537 | 138.4733
5 | 0.9816 | 0.0073 | -0.054 | 134.4658
5.5 | 1.0494 | 0.00774 | -0.0524 | 135.5814
6 | 1.1077 | 0.00821 | -0.0484 | 134.9208
6.5 | 1.1668 | 0.00873 | -0.0443 | 133.6541
7 | 1.2262 | 0.00932 | -0.0397 | 131.5665
7.5 | 1.2867 | 0.00999 | -0.0349 | 128.7988
8 | 1.3437 | 0.01099 | -0.0289 | 122.2657
8.5 | 1.3844 | 0.01292 | -0.0203 | 107.1517
9 | 1.3793 | 0.01627 | -0.0066 | 84.7757
9.5 | 1.3561 | 0.02127 | 0.0046 | 63.7565
10 | 1.3261 | 0.02807 | 0.0112 | 47.2426
10.5 | 1.2924 | 0.03685 | 0.0124 | 35.0719
11 | 1.2577 | 0.04771 | 0.0087 | 26.3613
11.5 | 1.2218 | 0.06067 | 0.0014 | 20.1385
12 | 1.1901 | 0.07399 | -0.0061 | 16.0846
12.5 | 1.1571 | 0.08713 | -0.0128 | 13.2802
13 | 1.1282 | 0.09962 | -0.0189 | 11.325
13.5 | 1.1014 | 0.1121 | -0.0251 | 9.8252

## 105. Re 10M Mach 0.00 (1)
BIGFOIL.COM POLAR EXPORT
goe566
GOE 566 |  |  |  | Cl Max: | 1.4 | at alpha= | 12 | deg
JavaFoil+Calcfoil stall+Eppler ext transition |  |  |  | L/D Max: | 133.363 | at alpha= | 11.5 | deg
Re: | 10000000 |  |  | Cd Min: | 0.00412 | at alpha= | -2.5 | deg
Mach: | 0 |  |  | Cl=0 at alpha= | -2.5545 | deg
|  |  |  | @ Cl=0.1, Cd= | 0.0047833
|  |  |  | @ Cl=0.4, Cd= | 0.0048345
|  |  |  | @ Cl=0.6, Cd= | 0.0052358
alpha (deg) | Cl | Cd | Cm | Cl/Cd
-16 | -0.587 | 0.11394 | -0.011 | -5.148
-15.5 | -0.601 | 0.10794 | -0.012 | -5.567
-15 | -0.614 | 0.10286 | -0.012 | -5.966
-14.5 | -0.625 | 0.09624 | -0.013 | -6.491
-14 | -0.633 | 0.09027 | -0.013 | -7.014
-13.5 | -0.639 | 0.08407 | -0.014 | -7.604
-13 | -0.642 | 0.07882 | -0.015 | -8.149
-12.5 | -0.645 | 0.07115 | -0.016 | -9.063
-12 | -0.645 | 0.06337 | -0.018 | -10.172
-11.5 | -0.719 | 0.0173 | -0.027 | -41.556
-11 | -0.748 | 0.00826 | -0.03 | -90.504
-10.5 | -0.731 | 0.00744 | -0.031 | -98.236
-10 | -0.708 | 0.00708 | -0.031 | -100.008
-9.5 | -0.68 | 0.00668 | -0.032 | -101.836
-9 | -0.643 | 0.00646 | -0.033 | -99.482
-8.5 | -0.602 | 0.00618 | -0.034 | -97.325
-8 | -0.558 | 0.00621 | -0.035 | -89.982
-7.5 | -0.513 | 0.00597 | -0.036 | -86.036
-7 | -0.467 | 0.00584 | -0.037 | -79.897
-6.5 | -0.418 | 0.00569 | -0.038 | -73.57
-6 | -0.369 | 0.00553 | -0.038 | -66.676
-5.5 | -0.318 | 0.00536 | -0.039 | -59.307
-5 | -0.266 | 0.00528 | -0.04 | -50.344
-4.5 | -0.213 | 0.00498 | -0.041 | -42.733
-4 | -0.159 | 0.00476 | -0.042 | -33.389
-3.5 | -0.104 | 0.00469 | -0.043 | -22.266
-3 | -0.049 | 0.00452 | -0.044 | -10.903
-2.5 | 0.006 | 0.00412 | -0.044 | 1.553
-2 | 0.062 | 0.00479 | -0.045 | 13.042
-1.5 | 0.119 | 0.00478 | -0.046 | 24.845
-1 | 0.175 | 0.00522 | -0.047 | 33.578
-0.5 | 0.232 | 0.00521 | -0.048 | 44.531
0 | 0.291 | 0.00544 | -0.049 | 53.489
0.5 | 0.348 | 0.00548 | -0.05 | 63.54
1 | 0.406 | 0.00476 | -0.05 | 85.249
1.5 | 0.463 | 0.0044 | -0.051 | 105.119
2 | 0.52 | 0.0044 | -0.052 | 118.112
2.5 | 0.577 | 0.0048 | -0.053 | 120.314
3 | 0.634 | 0.00588 | -0.054 | 107.777
3.5 | 0.69 | 0.00599 | -0.055 | 115.266
4 | 0.746 | 0.00655 | -0.055 | 113.941
4.5 | 0.802 | 0.00687 | -0.056 | 116.741
5 | 0.857 | 0.00705 | -0.057 | 121.52
5.5 | 0.911 | 0.00739 | -0.058 | 123.197
6 | 0.964 | 0.00763 | -0.058 | 126.439
6.5 | 1.017 | 0.00791 | -0.059 | 128.551
7 | 1.068 | 0.00814 | -0.06 | 131.287
7.5 | 1.118 | 0.00855 | -0.061 | 130.752
8 | 1.167 | 0.00899 | -0.062 | 129.894
8.5 | 1.214 | 0.00921 | -0.062 | 131.832
9 | 1.26 | 0.00965 | -0.063 | 130.562
9.5 | 1.304 | 0.01007 | -0.064 | 129.417
10 | 1.335 | 0.01057 | -0.065 | 126.244
10.5 | 1.36 | 0.01111 | -0.065 | 122.432
11 | 1.379 | 0.0117 | -0.066 | 117.872
11.5 | 1.393 | 0.01044 | -0.067 | 133.363
12 | 1.4 | 0.0115 | -0.067 | 121.729
12.5 | 1.378 | 0.01516 | -0.067 | 90.89
13 | 1.364 | 0.01656 | -0.067 | 82.377
13.5 | 1.341 | 0.01868 | -0.067 | 71.787
14 | 1.308 | 0.02209 | -0.067 | 59.217
14.5 | 1.283 | 0.02354 | -0.067 | 54.508
15 | 1.222 | 0.03283 | -0.065 | 37.214
15.5 | 1.204 | 0.03067 | -0.067 | 39.249
16 | 1.091 | 0.0649 | -0.059 | 16.807
16.5 | 1.041 | 0.07752 | -0.057 | 13.434
17 | 0.993 | 0.09185 | -0.055 | 10.813

## 106. Re 10M Mach 0.00 (2)
BIGFOIL.COM POLAR EXPORT
goe566
GOE 566 |  |  |  | Cl Max: | 1.8749 | at alpha= | 19 | deg
XFOIL ncrit=9 |  |  |  | L/D Max: | 139.92 | at alpha= | 7 | deg
Re: | 10000000 |  |  | Cd Min: | 0.04457 | at alpha= | 20 | deg
Mach: | 0 |  |  | Cl=0 at alpha= | -2.3722 | deg
|  |  |  | @ Cl=0.1, Cd= | 0.0056886
|  |  |  | @ Cl=0.4, Cd= | 0.0059269
|  |  |  | @ Cl=0.6, Cd= | 0.0054544
alpha (deg) | Cl | Cd | Cm | Cl/Cd
-19 | -1.5331 | 0.03363 | -0.0793 | -45.5873
-18.5 | -1.5389 | 0.02958 | -0.0781 | -52.025
-18 | -1.5438 | 0.02655 | -0.073 | -58.1469
-17.5 | -1.5245 | 0.02416 | -0.0699 | -63.1002
-17 | -1.4956 | 0.02237 | -0.0674 | -66.8574
-16.5 | -1.4619 | 0.02087 | -0.0651 | -70.0479
-16 | -1.4265 | 0.01937 | -0.0629 | -73.6448
-15.5 | -1.3921 | 0.01762 | -0.0605 | -79.0068
-15 | -1.3546 | 0.01617 | -0.0582 | -83.7724
-14.5 | -1.3161 | 0.01492 | -0.0557 | -88.2105
-14 | -1.2749 | 0.01381 | -0.0536 | -92.3172
-13.5 | -1.2177 | 0.01278 | -0.0547 | -95.2817
-13 | -1.1585 | 0.01193 | -0.0561 | -97.1081
-12.5 | -1.1021 | 0.01121 | -0.0567 | -98.314
-12 | -1.0365 | 0.0104 | -0.0594 | -99.6635
-11.5 | -0.9761 | 0.00959 | -0.0609 | -101.7831
-11 | -0.9274 | 0.00906 | -0.0596 | -102.362
-10.5 | -0.8766 | 0.00864 | -0.0586 | -101.4583
-10 | -0.8253 | 0.00817 | -0.0577 | -101.0159
-9.5 | -0.7735 | 0.00767 | -0.0569 | -100.8475
-9 | -0.7204 | 0.00732 | -0.0563 | -98.4153
-8.5 | -0.6677 | 0.00691 | -0.0557 | -96.6281
-8 | -0.6138 | 0.00661 | -0.0552 | -92.8593
-7.5 | -0.5596 | 0.00629 | -0.0548 | -88.9666
-7 | -0.505 | 0.00608 | -0.0544 | -83.0592
-6.5 | -0.4501 | 0.00591 | -0.054 | -76.1591
-6 | -0.3961 | 0.00577 | -0.0535 | -68.6482
-5.5 | -0.3418 | 0.00561 | -0.053 | -60.9269
-5 | -0.2875 | 0.00554 | -0.0526 | -51.8953
-4.5 | -0.2333 | 0.00552 | -0.0521 | -42.2645
-4 | -0.1784 | 0.00552 | -0.0517 | -32.3188
-3.5 | -0.1229 | 0.00547 | -0.0515 | -22.468
-3 | -0.0678 | 0.00534 | -0.0512 | -12.6966
-2.5 | -0.0137 | 0.00536 | -0.0507 | -2.556
-2 | 0.0399 | 0.00546 | -0.0501 | 7.3077
-1.5 | 0.0928 | 0.00567 | -0.0494 | 16.3668
-0.5 | 0.2009 | 0.00595 | -0.0486 | 33.7647
0 | 0.2551 | 0.00605 | -0.0482 | 42.1653
0.5 | 0.3095 | 0.00603 | -0.0478 | 51.3267
1 | 0.364 | 0.00596 | -0.0474 | 61.0738
1.5 | 0.4183 | 0.00591 | -0.0471 | 70.7783
2 | 0.4703 | 0.00562 | -0.0464 | 83.6833
2.5 | 0.5205 | 0.00527 | -0.0454 | 98.7666
3 | 0.5701 | 0.0053 | -0.0442 | 107.566
3.5 | 0.6185 | 0.00555 | -0.0427 | 111.4414
4 | 0.6897 | 0.00544 | -0.0462 | 126.7831
4.5 | 0.7509 | 0.0057 | -0.0475 | 131.7368
5 | 0.8158 | 0.00591 | -0.0497 | 138.0372
5.5 | 0.8753 | 0.00651 | -0.0509 | 134.4547
6 | 0.9359 | 0.00684 | -0.0521 | 136.8275
6.5 | 0.9956 | 0.00712 | -0.0532 | 139.8315
7 | 1.0438 | 0.00746 | -0.0518 | 139.9196
7.5 | 1.0912 | 0.00784 | -0.0502 | 139.1837
8 | 1.139 | 0.00821 | -0.0487 | 138.7333
8.5 | 1.1865 | 0.0086 | -0.0472 | 137.9651
9 | 1.234 | 0.00902 | -0.0458 | 136.8071
9.5 | 1.2818 | 0.00947 | -0.0445 | 135.3537
10 | 1.3298 | 0.0099 | -0.0433 | 134.3232
10.5 | 1.3766 | 0.01041 | -0.042 | 132.2382
11 | 1.4225 | 0.01099 | -0.0405 | 129.4359
11.5 | 1.4687 | 0.01149 | -0.0391 | 127.8242
12 | 1.5139 | 0.01205 | -0.0377 | 125.6349
12.5 | 1.5573 | 0.0127 | -0.036 | 122.622
13 | 1.5987 | 0.01345 | -0.034 | 118.8625
13.5 | 1.6387 | 0.01423 | -0.0318 | 115.1581
14 | 1.6783 | 0.01495 | -0.0297 | 112.2609
14.5 | 1.7156 | 0.01575 | -0.0273 | 108.927
15 | 1.7443 | 0.01662 | -0.0233 | 104.9519
15.5 | 1.7731 | 0.01759 | -0.0197 | 100.8016
16 | 1.7979 | 0.01885 | -0.0161 | 95.3793
16.5 | 1.8196 | 0.02037 | -0.0125 | 89.3274
17 | 1.8373 | 0.02225 | -0.009 | 82.5753
17.5 | 1.8527 | 0.02446 | -0.0058 | 75.7441
18 | 1.8604 | 0.02744 | -0.0027 | 67.7988
18.5 | 1.8665 | 0.03084 | -0.0003 | 60.522
19 | 1.8749 | 0.03433 | 0.0012 | 54.614
19.5 | 1.8706 | 0.03939 | 0.0021 | 47.4892
20 | 1.8697 | 0.04457 | 0.0021 | 41.9497

## 107. Re 10M Mach 0.10 (1)
BIGFOIL.COM POLAR EXPORT
goe566
GOE 566 |  |  |  | Cl Max: | 1.39 | at alpha= | 11.5 | deg
JavaFoil+Calcfoil stall+Eppler ext transition |  |  |  | L/D Max: | 131.446 | at alpha= | 7 | deg
Re: | 10000000 |  |  | Cd Min: | 0.00415 | at alpha= | -2.5 | deg
Mach: | 0.1 |  |  | Cl=0 at alpha= | -2.5545 | deg
|  |  |  | @ Cl=0.1, Cd= | 0.0046607
|  |  |  | @ Cl=0.4, Cd= | 0.0048338
|  |  |  | @ Cl=0.6, Cd= | 0.0051854
alpha (deg) | Cl | Cd | Cm | Cl/Cd
-16 | -0.554 | 0.11814 | -0.011 | -4.692
-15.5 | -0.572 | 0.10974 | -0.012 | -5.216
-15 | -0.588 | 0.10403 | -0.012 | -5.654
-14.5 | -0.602 | 0.09823 | -0.013 | -6.133
-14 | -0.615 | 0.09032 | -0.013 | -6.804
-13.5 | -0.623 | 0.08495 | -0.014 | -7.338
-13 | -0.63 | 0.07863 | -0.015 | -8.015
-12.5 | -0.632 | 0.07379 | -0.016 | -8.565
-12 | -0.64 | 0.0616 | -0.019 | -10.383
-11.5 | -0.719 | 0.01559 | -0.027 | -46.085
-11 | -0.742 | 0.00856 | -0.03 | -86.629
-10.5 | -0.726 | 0.00792 | -0.031 | -91.635
-10 | -0.707 | 0.00715 | -0.032 | -98.757
-9.5 | -0.68 | 0.00674 | -0.033 | -100.952
-9 | -0.643 | 0.00645 | -0.033 | -99.696
-8.5 | -0.602 | 0.00625 | -0.034 | -96.449
-8 | -0.56 | 0.00629 | -0.035 | -89.019
-7.5 | -0.515 | 0.00605 | -0.036 | -85.115
-7 | -0.468 | 0.00593 | -0.037 | -78.958
-6.5 | -0.42 | 0.00577 | -0.038 | -72.825
-6 | -0.37 | 0.00557 | -0.039 | -66.458
-5.5 | -0.319 | 0.00538 | -0.039 | -59.301
-5 | -0.267 | 0.00531 | -0.04 | -50.23
-4.5 | -0.214 | 0.00491 | -0.041 | -43.516
-4 | -0.16 | 0.00483 | -0.042 | -33.074
-3.5 | -0.105 | 0.00463 | -0.043 | -22.66
-3 | -0.049 | 0.00456 | -0.044 | -10.857
-2.5 | 0.006 | 0.00415 | -0.045 | 1.55
-2 | 0.063 | 0.00437 | -0.046 | 14.377
-1.5 | 0.119 | 0.00481 | -0.046 | 24.806
-1 | 0.176 | 0.00528 | -0.047 | 33.375
-0.5 | 0.233 | 0.00524 | -0.048 | 44.505
0 | 0.293 | 0.00545 | -0.049 | 53.68
0.5 | 0.35 | 0.00542 | -0.05 | 64.65
1 | 0.408 | 0.00474 | -0.051 | 85.979
1.5 | 0.465 | 0.00435 | -0.051 | 106.933
2 | 0.523 | 0.00442 | -0.052 | 118.308
2.5 | 0.58 | 0.00481 | -0.053 | 120.505
3 | 0.637 | 0.00588 | -0.054 | 108.364
3.5 | 0.694 | 0.00606 | -0.055 | 114.451
4 | 0.75 | 0.00664 | -0.056 | 112.957
4.5 | 0.806 | 0.00683 | -0.056 | 117.916
5 | 0.861 | 0.00716 | -0.057 | 120.232
5.5 | 0.915 | 0.00739 | -0.058 | 123.86
6 | 0.969 | 0.0077 | -0.059 | 125.845
6.5 | 1.021 | 0.008 | -0.06 | 127.667
7 | 1.073 | 0.00816 | -0.06 | 131.446
7.5 | 1.123 | 0.00857 | -0.061 | 131.066
8 | 1.172 | 0.00902 | -0.062 | 129.894
8.5 | 1.219 | 0.00933 | -0.063 | 130.68
9 | 1.264 | 0.00976 | -0.063 | 129.517
9.5 | 1.307 | 0.01018 | -0.064 | 128.44
10 | 1.337 | 0.01074 | -0.065 | 124.557
10.5 | 1.361 | 0.01124 | -0.066 | 121.079
11 | 1.379 | 0.01186 | -0.066 | 116.294
11.5 | 1.39 | 0.01066 | -0.067 | 130.394
12 | 1.379 | 0.01414 | -0.067 | 97.526
12.5 | 1.364 | 0.01568 | -0.067 | 86.984
13 | 1.348 | 0.01715 | -0.067 | 78.571
13.5 | 1.324 | 0.01884 | -0.067 | 70.292
14 | 1.291 | 0.02149 | -0.067 | 60.058
14.5 | 1.234 | 0.02873 | -0.066 | 42.966
15 | 1.173 | 0.03878 | -0.064 | 30.253
15.5 | 1.152 | 0.03555 | -0.066 | 32.403
16 | 1.04 | 0.07167 | -0.058 | 14.516
16.5 | 0.983 | 0.08886 | -0.055 | 11.066

## 108. Re 10M Mach 0.10 (2)
BIGFOIL.COM POLAR EXPORT
goe566
GOE 566 |  |  |  | Cl Max: | 1.861 | at alpha= | 19 | deg
XFOIL ncrit=9 |  |  |  | L/D Max: | 140 | at alpha= | 7 | deg
Re: | 10000000 |  |  | Cd Min: | 0.05126 | at alpha= | 20 | deg
Mach: | 0.1 |  |  | Cl=0 at alpha= | -2.3718 | deg
|  |  |  | @ Cl=0.1, Cd= | 0.0056837
|  |  |  | @ Cl=0.4, Cd= | 0.0059327
|  |  |  | @ Cl=0.6, Cd= | 0.005457
alpha (deg) | Cl | Cd | Cm | Cl/Cd
-15 | -1.3592 | 0.0181 | -0.063 | -75.0939
-14.5 | -1.3222 | 0.01646 | -0.0603 | -80.3281
-14 | -1.2847 | 0.01506 | -0.0572 | -85.3054
-13.5 | -1.2308 | 0.01366 | -0.0574 | -90.1025
-13 | -1.1714 | 0.01252 | -0.0586 | -93.5623
-12.5 | -1.1145 | 0.01165 | -0.0589 | -95.6652
-12 | -1.0477 | 0.01085 | -0.0614 | -96.5622
-11.5 | -0.9847 | 0.01 | -0.063 | -98.47
-11 | -0.936 | 0.00932 | -0.0614 | -100.4292
-10.5 | -0.885 | 0.00881 | -0.0602 | -100.454
-10 | -0.8325 | 0.00838 | -0.0592 | -99.3437
-9.5 | -0.7803 | 0.00782 | -0.0582 | -99.7826
-9 | -0.7269 | 0.0074 | -0.0575 | -98.2297
-8.5 | -0.6732 | 0.00701 | -0.0567 | -96.0342
-8 | -0.619 | 0.00666 | -0.0561 | -92.9429
-7.5 | -0.5642 | 0.00635 | -0.0556 | -88.8504
-7 | -0.509 | 0.00611 | -0.0551 | -83.3061
-6.5 | -0.4536 | 0.00594 | -0.0547 | -76.3636
-6 | -0.399 | 0.00581 | -0.0541 | -68.6747
-5.5 | -0.3443 | 0.00563 | -0.0536 | -61.1545
-5 | -0.2895 | 0.00555 | -0.053 | -52.1622
-4.5 | -0.2349 | 0.00553 | -0.0525 | -42.4774
-4 | -0.1797 | 0.00552 | -0.0521 | -32.5543
-3.5 | -0.1238 | 0.00548 | -0.0519 | -22.5912
-3 | -0.0683 | 0.00535 | -0.0515 | -12.7664
-2.5 | -0.0138 | 0.00536 | -0.051 | -2.5746
-2 | 0.04 | 0.00547 | -0.0504 | 7.3126
-1.5 | 0.0932 | 0.00567 | -0.0497 | 16.4374
-1 | 0.1479 | 0.00578 | -0.0493 | 25.5882
-0.5 | 0.2019 | 0.00596 | -0.0488 | 33.8758
0 | 0.2564 | 0.00606 | -0.0484 | 42.3102
1 | 0.366 | 0.00597 | -0.0476 | 61.3065
1.5 | 0.4207 | 0.00591 | -0.0473 | 71.1844
2 | 0.4729 | 0.00563 | -0.0466 | 83.9964
2.5 | 0.5233 | 0.00528 | -0.0455 | 99.1098
3 | 0.5731 | 0.00533 | -0.0443 | 107.5235
3.5 | 0.6218 | 0.00556 | -0.0428 | 111.8345
4 | 0.6939 | 0.00545 | -0.0464 | 127.3211
4.5 | 0.7555 | 0.00572 | -0.0477 | 132.0804
5.5 | 0.8808 | 0.00654 | -0.051 | 134.6789
6 | 0.9418 | 0.00687 | -0.0522 | 137.0888
6.5 | 1.0019 | 0.00716 | -0.0532 | 139.9302
7 | 1.05 | 0.0075 | -0.0516 | 140
7.5 | 1.0979 | 0.00788 | -0.0499 | 139.3274
8 | 1.1458 | 0.00828 | -0.0483 | 138.3816
8.5 | 1.1939 | 0.00866 | -0.0468 | 137.8637
9 | 1.2418 | 0.00911 | -0.0453 | 136.3117
9.5 | 1.2903 | 0.00955 | -0.0439 | 135.1099
10 | 1.3385 | 0.01001 | -0.0426 | 133.7163
10.5 | 1.3856 | 0.01056 | -0.041 | 131.2121
11 | 1.4323 | 0.01112 | -0.0395 | 128.804
11.5 | 1.4789 | 0.01166 | -0.038 | 126.8353
12 | 1.5241 | 0.01226 | -0.0363 | 124.3148
12.5 | 1.5671 | 0.01299 | -0.0343 | 120.639
13 | 1.6084 | 0.0138 | -0.032 | 116.5507
13.5 | 1.6494 | 0.01453 | -0.0298 | 113.5169
14 | 1.6886 | 0.01532 | -0.0273 | 110.2219
14.5 | 1.722 | 0.01619 | -0.0238 | 106.362
15 | 1.7495 | 0.01721 | -0.0196 | 101.656
15.5 | 1.7775 | 0.01833 | -0.0159 | 96.9722
16 | 1.7992 | 0.01989 | -0.0119 | 90.4575
16.5 | 1.8188 | 0.02169 | -0.0082 | 83.8543
17 | 1.8336 | 0.02398 | -0.0046 | 76.4637
17.5 | 1.8448 | 0.02674 | -0.0014 | 68.9903
18 | 1.8525 | 0.03004 | 0.0011 | 61.6678
18.5 | 1.8556 | 0.03408 | 0.003 | 54.4484
19 | 1.861 | 0.03828 | 0.004 | 48.6155
19.5 | 1.8497 | 0.04463 | 0.0041 | 41.4452
20 | 1.8417 | 0.05126 | 0.003 | 35.9286

## 109. Re 10M Mach 0.25 (1)
BIGFOIL.COM POLAR EXPORT
goe566
GOE 566 |  |  |  | Cl Max: | 1.364 | at alpha= | 11 | deg
JavaFoil+Calcfoil stall+Eppler ext transition |  |  |  | L/D Max: | 140.047 | at alpha= | 2.5 | deg
Re: | 10000000 |  |  | Cd Min: | 0.00405 | at alpha= | -2.5 | deg
Mach: | 0.25 |  |  | Cl=0 at alpha= | -2.5603 | deg
|  |  |  | @ Cl=0.1, Cd= | 0.0045351
|  |  |  | @ Cl=0.4, Cd= | 0.0050054
|  |  |  | @ Cl=0.6, Cd= | 0.0043653
alpha (deg) | Cl | Cd | Cm | Cl/Cd
-14.5 | -0.403 | 0.11429 | -0.012 | -3.527
-14 | -0.445 | 0.10449 | -0.012 | -4.257
-13.5 | -0.482 | 0.09708 | -0.013 | -4.962
-13 | -0.513 | 0.08832 | -0.014 | -5.813
-12.5 | -0.539 | 0.08099 | -0.015 | -6.66
-12 | -0.559 | 0.07513 | -0.015 | -7.436
-11.5 | -0.572 | 0.06859 | -0.016 | -8.335
-11 | -0.583 | 0.05928 | -0.019 | -9.826
-10.5 | -0.592 | 0.04723 | -0.022 | -12.535
-10 | -0.647 | 0.0155 | -0.03 | -41.765
-9.5 | -0.671 | 0.00722 | -0.033 | -93.022
-9 | -0.641 | 0.00678 | -0.034 | -94.582
-8.5 | -0.604 | 0.00644 | -0.035 | -93.842
-8 | -0.564 | 0.00643 | -0.036 | -87.729
-7.5 | -0.521 | 0.00618 | -0.037 | -84.209
-7 | -0.475 | 0.00603 | -0.038 | -78.748
-6.5 | -0.427 | 0.00584 | -0.039 | -73.14
-6 | -0.377 | 0.00562 | -0.04 | -67.173
-5.5 | -0.326 | 0.00554 | -0.041 | -58.863
-5 | -0.273 | 0.00536 | -0.041 | -50.916
-4.5 | -0.219 | 0.00496 | -0.042 | -44.133
-4 | -0.164 | 0.00477 | -0.043 | -34.331
-3.5 | -0.108 | 0.00468 | -0.044 | -22.982
-3 | -0.051 | 0.00453 | -0.045 | -11.198
-2.5 | 0.007 | 0.00405 | -0.046 | 1.628
-2 | 0.064 | 0.00423 | -0.047 | 15.243
-1.5 | 0.123 | 0.00473 | -0.048 | 25.917
-1 | 0.181 | 0.00516 | -0.049 | 35.066
-0.5 | 0.24 | 0.0052 | -0.049 | 46.107
0 | 0.301 | 0.00548 | -0.05 | 54.862
0.5 | 0.36 | 0.00548 | -0.051 | 65.607
1 | 0.419 | 0.00478 | -0.052 | 87.56
1.5 | 0.478 | 0.00428 | -0.053 | 111.63
2 | 0.537 | 0.00436 | -0.054 | 123.014
2.5 | 0.596 | 0.00425 | -0.055 | 140.047
3 | 0.655 | 0.00595 | -0.055 | 109.971
3.5 | 0.713 | 0.00615 | -0.056 | 115.901
4 | 0.77 | 0.00675 | -0.057 | 114.069
4.5 | 0.827 | 0.007 | -0.058 | 118.243
5 | 0.883 | 0.00733 | -0.059 | 120.536
5.5 | 0.939 | 0.00757 | -0.06 | 124.036
6 | 0.993 | 0.00792 | -0.06 | 125.436
6.5 | 1.046 | 0.00821 | -0.061 | 127.422
7 | 1.098 | 0.00848 | -0.062 | 129.515
7.5 | 1.148 | 0.00894 | -0.063 | 128.38
8 | 1.195 | 0.00939 | -0.064 | 127.34
8.5 | 1.241 | 0.00993 | -0.064 | 124.99
9 | 1.285 | 0.01015 | -0.065 | 126.54
9.5 | 1.325 | 0.01077 | -0.066 | 123.02
10 | 1.347 | 0.01144 | -0.067 | 117.74
10.5 | 1.36 | 0.01212 | -0.067 | 112.234
11 | 1.364 | 0.01275 | -0.068 | 106.995
11.5 | 1.337 | 0.01459 | -0.068 | 91.627
12 | 1.304 | 0.01699 | -0.068 | 76.751
12.5 | 1.267 | 0.01856 | -0.068 | 68.241
13 | 1.197 | 0.02456 | -0.067 | 48.746
13.5 | 1.126 | 0.03049 | -0.066 | 36.921
14 | 1.014 | 0.0504 | -0.061 | 20.116
14.5 | 0.905 | 0.07715 | -0.054 | 11.734
15 | 0.816 | 0.09701 | -0.049 | 8.409
15.5 | 0.728 | 0.11615 | -0.043 | 6.272
16 | 0.647 | 0.12532 | -0.042 | 5.165

## 110. Re 10M Mach 0.25 (2)
BIGFOIL.COM POLAR EXPORT
goe566
GOE 566 |  |  |  | Cl Max: | 1.7643 | at alpha= | 16 | deg
XFOIL ncrit=9 |  |  |  | L/D Max: | 139.703 | at alpha= | 6.5 | deg
Re: | 10000000 |  |  | Cd Min: | 0.19797 | at alpha= | -17.5 | deg
Mach: | 0.25 |  |  | Cl=0 at alpha= | -2.3682 | deg
|  |  |  | @ Cl=0.1, Cd= | 0.0057086
|  |  |  | @ Cl=0.4, Cd= | 0.0059814
|  |  |  | @ Cl=0.6, Cd= | 0.0056276
alpha (deg) | Cl | Cd | Cm | Cl/Cd
-17.5 | -0.6598 | 0.19797 | 0.0268 | -3.3328
-17 | -0.6477 | 0.19009 | 0.0229 | -3.4073
-16.5 | -0.6628 | 0.17316 | 0.0155 | -3.8277
-16 | -0.6691 | 0.16086 | 0.0097 | -4.1595
-15.5 | -0.6612 | 0.15299 | 0.0059 | -4.3219
-15 | -0.6533 | 0.14533 | 0.0022 | -4.4953
-14.5 | -0.6728 | 0.13142 | -0.0047 | -5.1195
-14 | -0.6708 | 0.12297 | -0.0089 | -5.455
-13.5 | -0.6728 | 0.11381 | -0.0135 | -5.9116
-13 | -1.0901 | 0.03419 | -0.0767 | -31.8836
-12.5 | -1.1536 | 0.01951 | -0.074 | -59.1287
-12 | -1.1072 | 0.01536 | -0.0734 | -72.0833
-11.5 | -1.035 | 0.01292 | -0.0756 | -80.1084
-11 | -0.9811 | 0.01164 | -0.0733 | -84.2869
-10.5 | -0.9282 | 0.01066 | -0.0707 | -87.0732
-10 | -0.8752 | 0.00958 | -0.0682 | -91.357
-9.5 | -0.8195 | 0.00879 | -0.0662 | -93.2309
-9 | -0.7621 | 0.00823 | -0.0646 | -92.6002
-8.5 | -0.7057 | 0.00756 | -0.0629 | -93.3466
-7.5 | -0.5902 | 0.00667 | -0.0604 | -88.4858
-7 | -0.5319 | 0.00634 | -0.0593 | -83.8959
-6.5 | -0.4736 | 0.0061 | -0.0584 | -77.6393
-6 | -0.4156 | 0.00597 | -0.0575 | -69.6147
-5.5 | -0.3582 | 0.00577 | -0.0566 | -62.0797
-5 | -0.301 | 0.00564 | -0.0558 | -53.3688
-4.5 | -0.2441 | 0.00559 | -0.0549 | -43.6673
-4 | -0.1866 | 0.00556 | -0.0543 | -33.5612
-3.5 | -0.1287 | 0.00551 | -0.0539 | -23.3575
-3 | -0.0709 | 0.0054 | -0.0534 | -13.1296
-2.5 | -0.0146 | 0.00539 | -0.0527 | -2.7087
-2 | 0.0408 | 0.00551 | -0.052 | 7.4047
-1.5 | 0.0956 | 0.0057 | -0.0512 | 16.7719
-1 | 0.1521 | 0.00581 | -0.0507 | 26.179
-0.5 | 0.2076 | 0.006 | -0.0501 | 34.6
0 | 0.2638 | 0.0061 | -0.0496 | 43.2459
0.5 | 0.3205 | 0.00611 | -0.0492 | 52.455
1 | 0.3769 | 0.00601 | -0.0488 | 62.7121
1.5 | 0.4334 | 0.00594 | -0.0484 | 72.963
2 | 0.4874 | 0.00567 | -0.0476 | 85.9612
2.5 | 0.5387 | 0.0053 | -0.0463 | 101.6415
3 | 0.5876 | 0.00563 | -0.0445 | 104.3694
3.5 | 0.6403 | 0.00562 | -0.0432 | 113.9324
4 | 0.7166 | 0.00554 | -0.0472 | 129.3502
4.5 | 0.7808 | 0.00581 | -0.0485 | 134.389
5 | 0.8465 | 0.00633 | -0.0502 | 133.7283
5.5 | 0.9109 | 0.0067 | -0.0514 | 135.9552
6 | 0.9746 | 0.00703 | -0.0525 | 138.6344
6.5 | 1.0338 | 0.0074 | -0.0524 | 139.7027
7 | 1.0837 | 0.00777 | -0.0503 | 139.4723
7.5 | 1.1341 | 0.00817 | -0.0483 | 138.8127
8 | 1.1844 | 0.0086 | -0.0462 | 137.7209
8.5 | 1.2345 | 0.00908 | -0.0441 | 135.9581
9 | 1.2856 | 0.00956 | -0.0421 | 134.477
9.5 | 1.3366 | 0.01008 | -0.0401 | 132.5992
10 | 1.3861 | 0.01073 | -0.0378 | 129.1799
10.5 | 1.4365 | 0.01131 | -0.0356 | 127.0115
11 | 1.4855 | 0.01198 | -0.0331 | 123.9983
11.5 | 1.5322 | 0.0128 | -0.0303 | 119.7031
12 | 1.5767 | 0.01371 | -0.0271 | 115.0036
12.5 | 1.6205 | 0.0146 | -0.0237 | 110.9932
13 | 1.6608 | 0.01561 | -0.0199 | 106.3933
13.5 | 1.69 | 0.01676 | -0.0142 | 100.8353
14 | 1.7182 | 0.01817 | -0.009 | 94.5625
14.5 | 1.7417 | 0.01998 | -0.0039 | 87.1722
15 | 1.7579 | 0.02241 | 0.0011 | 78.4427
15.5 | 1.7623 | 0.02596 | 0.0058 | 67.8852
16 | 1.7643 | 0.03016 | 0.0093 | 58.498
16.5 | 1.7602 | 0.03545 | 0.0115 | 49.653
17 | 1.7468 | 0.04236 | 0.0119 | 41.237
17.5 | 1.7235 | 0.05123 | 0.0101 | 33.6424
18 | 1.682 | 0.0634 | 0.0055 | 26.53
18.5 | 1.6327 | 0.07783 | -0.0013 | 20.9778
19 | 1.5736 | 0.09408 | -0.0094 | 16.7262
19.5 | 1.5046 | 0.11191 | -0.0184 | 13.4447
20 | 1.4491 | 0.128 | -0.0267 | 11.3211

## 111. Re 10M Mach 0.50 (1)
BIGFOIL.COM POLAR EXPORT
goe566
GOE 566 |  |  |  | Cl Max: | 1.24 | at alpha= | 8 | deg
JavaFoil+Calcfoil stall+Eppler ext transition |  |  |  | L/D Max: | 136.558 | at alpha= | 2 | deg
Re: | 10000000 |  |  | Cd Min: | 0.00439 | at alpha= | 2 | deg
Mach: | 0.5 |  |  | Cl=0 at alpha= | -2.5556 | deg
|  |  |  | @ Cl=0.1, Cd= | 0.005308
|  |  |  | @ Cl=0.4, Cd= | 0.0056718
|  |  |  | @ Cl=0.6, Cd= | 0.00439
alpha (deg) | Cl | Cd | Cm | Cl/Cd
-20 | -0.875 | 0.14156 | -0.011 | -6.18
-19.5 | -0.85 | 0.13734 | -0.011 | -6.189
-19 | -0.827 | 0.1449 | -0.012 | -5.705
-18.5 | -0.805 | 0.13298 | -0.013 | -6.053
-18 | -0.782 | 0.12687 | -0.013 | -6.162
-17.5 | -0.758 | 0.12147 | -0.014 | -6.239
-17 | -0.733 | 0.11511 | -0.014 | -6.371
-16.5 | -0.708 | 0.11091 | -0.015 | -6.386
-16 | -0.683 | 0.10737 | -0.015 | -6.36
-15.5 | -0.658 | 0.10435 | -0.015 | -6.301
-15 | -0.631 | 0.10014 | -0.015 | -6.305
-14.5 | -0.606 | 0.09659 | -0.015 | -6.275
-14 | -0.582 | 0.09341 | -0.016 | -6.227
-13.5 | -0.557 | 0.0895 | -0.016 | -6.224
-13 | -0.532 | 0.08521 | -0.017 | -6.249
-12.5 | -0.508 | 0.08157 | -0.017 | -6.224
-12 | -0.483 | 0.08798 | -0.018 | -5.488
-11.5 | -0.458 | 0.07865 | -0.018 | -5.823
-11 | -0.433 | 0.07386 | -0.018 | -5.861
-10.5 | -0.408 | 0.0669 | -0.019 | -6.101
-10 | -0.383 | 0.06145 | -0.02 | -6.237
-9.5 | -0.358 | 0.05715 | -0.021 | -6.268
-9 | -0.333 | 0.05261 | -0.022 | -6.336
-8.5 | -0.309 | 0.04805 | -0.023 | -6.439
-8 | -0.282 | 0.04762 | -0.022 | -5.915
-7.5 | -0.313 | 0.00702 | -0.041 | -44.59
-7 | -0.342 | 0.03945 | -0.026 | -8.667
-6.5 | -0.417 | 0.00606 | -0.043 | -68.808
-6 | -0.387 | 0.00541 | -0.044 | -71.61
-5.5 | -0.344 | 0.00603 | -0.045 | -57.111
-5 | -0.294 | 0.00574 | -0.046 | -51.158
-4.5 | -0.238 | 0.00551 | -0.047 | -43.23
-4 | -0.18 | 0.00505 | -0.048 | -35.622
-3.5 | -0.119 | 0.00483 | -0.049 | -24.585
-3 | -0.056 | 0.00472 | -0.05 | -11.927
-2.5 | 0.007 | 0.00464 | -0.051 | 1.58
-2 | 0.072 | 0.00486 | -0.052 | 14.781
-1.5 | 0.137 | 0.0059 | -0.053 | 23.167
-1 | 0.202 | 0.00537 | -0.054 | 37.617
-0.5 | 0.268 | 0.00536 | -0.055 | 49.934
0 | 0.336 | 0.00573 | -0.056 | 58.636
0.5 | 0.402 | 0.00567 | -0.057 | 70.879
1 | 0.468 | 0.00496 | -0.058 | 94.286
1.5 | 0.534 | 0.00448 | -0.059 | 119.244
2 | 0.6 | 0.00439 | -0.06 | 136.558
2.5 | 0.665 | 0.00605 | -0.061 | 110.008
3 | 0.731 | 0.00629 | -0.062 | 116.089
3.5 | 0.795 | 0.00712 | -0.063 | 111.538
4 | 0.858 | 0.00748 | -0.064 | 114.678
4.5 | 0.919 | 0.00784 | -0.065 | 117.272
5 | 0.979 | 0.00824 | -0.066 | 118.837
5.5 | 1.036 | 0.00877 | -0.067 | 118.152
6 | 1.09 | 0.00914 | -0.068 | 119.303
6.5 | 1.14 | 0.00963 | -0.068 | 118.328
7 | 1.183 | 0.01025 | -0.069 | 115.394
7.5 | 1.218 | 0.01102 | -0.07 | 110.507
8 | 1.24 | 0.01185 | -0.071 | 104.668
8.5 | 1.226 | 0.01299 | -0.071 | 94.32
9 | 1.179 | 0.01457 | -0.071 | 80.917
9.5 | 0.763 | 0.06221 | -0.035 | 12.266
10 | 0.801 | 0.01843 | -0.072 | 43.448
10.5 | 0.82 | 0.02225 | -0.071 | 36.875
11 | 0.822 | 0.03138 | -0.069 | 26.194
11.5 | 0.793 | 0.05771 | -0.06 | 13.738
12 | 0.814 | 0.06596 | -0.058 | 12.338
12.5 | 0.829 | 0.07913 | -0.055 | 10.479
13 | 0.836 | 0.09455 | -0.047 | 8.837

## 112. Re 10M Mach 0.50 (2)
BIGFOIL.COM POLAR EXPORT
goe566
GOE 566 |  |  |  | Cl Max: | 1.3977 | at alpha= | 8.5 | deg
XFOIL ncrit=9 |  |  |  | L/D Max: | 141.42 | at alpha= | 6 | deg
Re: | 10000000 |  |  | Cd Min: | 0.26492 | at alpha= | -20 | deg
Mach: | 0.5 |  |  | Cl=0 at alpha= | -2.3506 | deg
|  |  |  | @ Cl=0.1, Cd= | 0.0058559
|  |  |  | @ Cl=0.4, Cd= | 0.0062397
|  |  |  | @ Cl=0.6, Cd= | 0.0059409
alpha (deg) | Cl | Cd | Cm | Cl/Cd
-20 | -0.7768 | 0.26492 | 0.0571 | -2.9322
-19.5 | -0.7564 | 0.25585 | 0.052 | -2.9564
-19 | -0.7343 | 0.249 | 0.0475 | -2.949
-18.5 | -0.7132 | 0.24088 | 0.0428 | -2.9608
-18 | -0.6923 | 0.23269 | 0.0383 | -2.9752
-17.5 | -0.6722 | 0.2242 | 0.0337 | -2.9982
-17 | -0.653 | 0.21555 | 0.0294 | -3.0295
-16.5 | -0.6348 | 0.20659 | 0.0249 | -3.0728
-16 | -0.617 | 0.19762 | 0.0205 | -3.1222
-15.5 | -0.6006 | 0.18867 | 0.0162 | -3.1833
-15 | -0.5825 | 0.18098 | 0.0124 | -3.2186
-14.5 | -0.5651 | 0.17318 | 0.0087 | -3.2631
-14 | -0.5524 | 0.16397 | 0.0047 | -3.3689
-13.5 | -0.5399 | 0.15529 | 0.0008 | -3.4767
-13 | -0.531 | 0.1459 | -0.0033 | -3.6395
-12.5 | -0.5174 | 0.13824 | -0.0066 | -3.7428
-12 | -0.5087 | 0.12959 | -0.0104 | -3.9255
-11.5 | -0.507 | 0.11981 | -0.0148 | -4.2317
-11 | -0.5055 | 0.11041 | -0.0192 | -4.5784
-10.5 | -0.5043 | 0.10136 | -0.0236 | -4.9753
-10 | -0.5041 | 0.09251 | -0.0281 | -5.4491
-9.5 | -0.4988 | 0.0826 | -0.036 | -6.0387
-8 | -0.474 | 0.04552 | -0.0875 | -10.413
-7.5 | -0.4875 | 0.03683 | -0.0887 | -13.2365
-7 | -0.4978 | 0.02665 | -0.0878 | -18.6792
-6.5 | -0.511 | 0.01522 | -0.0837 | -33.5742
-6 | -0.4916 | 0.00817 | -0.0775 | -60.1714
-5.5 | -0.4256 | 0.00692 | -0.0733 | -61.5029
-5 | -0.355 | 0.00654 | -0.0703 | -54.2813
-4.5 | -0.2873 | 0.00617 | -0.0676 | -46.564
-4 | -0.2188 | 0.00598 | -0.0655 | -36.5886
-3.5 | -0.1512 | 0.00579 | -0.0637 | -26.114
-3 | -0.0837 | 0.00565 | -0.0623 | -14.8142
-2.5 | -0.0184 | 0.0056 | -0.0609 | -3.2857
-2 | 0.0432 | 0.00572 | -0.0592 | 7.5524
-1.5 | 0.1059 | 0.00587 | -0.0578 | 18.0409
-1 | 0.1688 | 0.00603 | -0.0566 | 27.9934
-0.5 | 0.2319 | 0.00621 | -0.0556 | 37.343
0 | 0.2963 | 0.00628 | -0.0549 | 47.1815
0.5 | 0.3614 | 0.0063 | -0.0543 | 57.3651
1 | 0.4254 | 0.0062 | -0.0536 | 68.6129
1.5 | 0.4893 | 0.00616 | -0.0528 | 79.4318
2 | 0.5512 | 0.006 | -0.0517 | 91.8667
2.5 | 0.6007 | 0.00594 | -0.0484 | 101.1279
3 | 0.662 | 0.00596 | -0.0468 | 111.0738
3.5 | 0.7216 | 0.00589 | -0.0446 | 122.5127
4 | 0.8167 | 0.00598 | -0.0498 | 136.5719
5 | 0.9712 | 0.007 | -0.0517 | 138.7429
5.5 | 1.0485 | 0.00742 | -0.052 | 141.3073
6 | 1.1158 | 0.00789 | -0.0498 | 141.4195
6.5 | 1.1751 | 0.00838 | -0.0456 | 140.2267
7 | 1.2349 | 0.00894 | -0.041 | 138.132
7.5 | 1.2959 | 0.00956 | -0.0362 | 135.5544
8 | 1.3548 | 0.01048 | -0.0304 | 129.2748
8.5 | 1.3977 | 0.01237 | -0.0219 | 112.9911
9 | 1.3941 | 0.01579 | -0.0082 | 88.2901
9.5 | 1.3709 | 0.0206 | 0.0037 | 66.5485
10 | 1.3408 | 0.02721 | 0.0108 | 49.276
10.5 | 1.3069 | 0.03578 | 0.0125 | 36.526
11 | 1.2717 | 0.04648 | 0.0092 | 27.3602
11.5 | 1.233 | 0.05958 | 0.0019 | 20.6949
12 | 1.2 | 0.07309 | -0.0059 | 16.4181
12.5 | 1.1649 | 0.08655 | -0.0129 | 13.4593
13 | 1.1356 | 0.09911 | -0.0191 | 11.458
13.5 | 1.1081 | 0.11172 | -0.0254 | 9.9185

## 113. Re 12M Mach 0.00 (1)
BIGFOIL.COM POLAR EXPORT
goe566
GOE 566 |  |  |  | Cl Max: | 1.4 | at alpha= | 12 | deg
JavaFoil+Calcfoil stall+Eppler ext transition |  |  |  | L/D Max: | 135.452 | at alpha= | 11.5 | deg
Re: | 12000000 |  |  | Cd Min: | 0.0043 | at alpha= | -2.5 | deg
Mach: | 0 |  |  | Cl=0 at alpha= | -2.5545 | deg
|  |  |  | @ Cl=0.1, Cd= | 0.00498
|  |  |  | @ Cl=0.4, Cd= | 0.004551
|  |  |  | @ Cl=0.6, Cd= | 0.0057144
alpha (deg) | Cl | Cd | Cm | Cl/Cd
-16.5 | -0.57 | 0.12164 | -0.011 | -4.69
-16 | -0.586 | 0.11421 | -0.011 | -5.134
-15.5 | -0.601 | 0.10783 | -0.012 | -5.575
-15 | -0.614 | 0.1011 | -0.012 | -6.074
-14.5 | -0.625 | 0.09602 | -0.013 | -6.508
-14 | -0.634 | 0.08857 | -0.014 | -7.157
-13.5 | -0.639 | 0.08383 | -0.014 | -7.627
-13 | -0.642 | 0.07849 | -0.015 | -8.184
-12.5 | -0.646 | 0.07062 | -0.017 | -9.143
-12 | -0.649 | 0.06041 | -0.019 | -10.74
-11.5 | -0.752 | 0.0098 | -0.028 | -76.78
-11 | -0.749 | 0.00778 | -0.03 | -96.353
-10.5 | -0.732 | 0.00722 | -0.031 | -101.361
-10 | -0.709 | 0.00685 | -0.031 | -103.533
-9.5 | -0.68 | 0.00648 | -0.032 | -104.908
-9 | -0.643 | 0.00656 | -0.033 | -98.071
-8.5 | -0.602 | 0.00596 | -0.034 | -100.969
-8 | -0.559 | 0.00608 | -0.035 | -91.874
-7.5 | -0.514 | 0.00556 | -0.036 | -92.343
-7 | -0.467 | 0.00572 | -0.037 | -81.634
-6.5 | -0.419 | 0.00555 | -0.038 | -75.466
-6 | -0.369 | 0.00539 | -0.038 | -68.475
-5.5 | -0.318 | 0.00522 | -0.039 | -60.909
-5 | -0.266 | 0.00514 | -0.04 | -51.714
-4.5 | -0.213 | 0.00497 | -0.041 | -42.839
-4 | -0.159 | 0.00491 | -0.042 | -32.381
-3.5 | -0.104 | 0.00484 | -0.043 | -21.564
-3 | -0.049 | 0.00464 | -0.044 | -10.626
-2.5 | 0.006 | 0.0043 | -0.044 | 1.488
-2 | 0.062 | 0.00474 | -0.045 | 13.186
-1.5 | 0.119 | 0.0051 | -0.046 | 23.318
-1 | 0.175 | 0.00508 | -0.047 | 34.532
-0.5 | 0.232 | 0.00506 | -0.048 | 45.855
0 | 0.291 | 0.00459 | -0.049 | 63.442
0.5 | 0.348 | 0.00482 | -0.05 | 72.314
1 | 0.406 | 0.00452 | -0.05 | 89.808
1.5 | 0.463 | 0.00432 | -0.051 | 107.12
2 | 0.52 | 0.00436 | -0.052 | 119.237
2.5 | 0.577 | 0.00567 | -0.053 | 101.744
3 | 0.634 | 0.00578 | -0.054 | 109.588
3.5 | 0.69 | 0.00591 | -0.055 | 116.785
4 | 0.746 | 0.0064 | -0.055 | 116.704
4.5 | 0.802 | 0.00667 | -0.056 | 120.267
5 | 0.857 | 0.00688 | -0.057 | 124.468
5.5 | 0.911 | 0.00716 | -0.058 | 127.242
6 | 0.964 | 0.00746 | -0.059 | 129.238
6.5 | 1.017 | 0.00779 | -0.059 | 130.572
7 | 1.068 | 0.00801 | -0.06 | 133.306
7.5 | 1.118 | 0.00833 | -0.061 | 134.241
8 | 1.167 | 0.0087 | -0.062 | 134.104
8.5 | 1.214 | 0.00903 | -0.062 | 134.553
9 | 1.26 | 0.00931 | -0.063 | 135.387
9.5 | 1.304 | 0.00971 | -0.064 | 134.308
10 | 1.335 | 0.01036 | -0.065 | 128.759
10.5 | 1.36 | 0.01082 | -0.065 | 125.677
11 | 1.379 | 0.01132 | -0.066 | 121.911
11.5 | 1.393 | 0.01028 | -0.067 | 135.452
12 | 1.4 | 0.0112 | -0.067 | 125
12.5 | 1.38 | 0.01469 | -0.067 | 93.992
13 | 1.364 | 0.01629 | -0.067 | 83.746
13.5 | 1.341 | 0.01842 | -0.067 | 72.811
14 | 1.321 | 0.01958 | -0.067 | 67.442
14.5 | 1.277 | 0.02435 | -0.067 | 52.469
15 | 1.226 | 0.03127 | -0.066 | 39.222
15.5 | 1.209 | 0.0288 | -0.067 | 41.974
16 | 1.098 | 0.0607 | -0.06 | 18.09
16.5 | 1.048 | 0.07321 | -0.058 | 14.313
17 | 0.997 | 0.08791 | -0.056 | 11.347

## 114. Re 12M Mach 0.00 (2)
BIGFOIL.COM POLAR EXPORT
goe566
GOE 566 |  |  |  | Cl Max: | 1.9077 | at alpha= | 20 | deg
XFOIL ncrit=9 |  |  |  | L/D Max: | 144.627 | at alpha= | 7 | deg
Re: | 12000000 |  |  | Cd Min: | 0.04052 | at alpha= | 20 | deg
Mach: | 0 |  |  | Cl=0 at alpha= | -2.3497 | deg
|  |  |  | @ Cl=0.1, Cd= | 0.0056412
|  |  |  | @ Cl=0.4, Cd= | 0.0058241
|  |  |  | @ Cl=0.6, Cd= | 0.00557
alpha (deg) | Cl | Cd | Cm | Cl/Cd
-19.5 | -1.5711 | 0.03442 | -0.0794 | -45.645
-19 | -1.5896 | 0.02908 | -0.0789 | -54.663
-18.5 | -1.5882 | 0.02652 | -0.0745 | -59.8869
-18 | -1.5724 | 0.02423 | -0.0708 | -64.8948
-17.5 | -1.5461 | 0.02227 | -0.0681 | -69.4252
-17 | -1.5134 | 0.02071 | -0.0658 | -73.0758
-16.5 | -1.4771 | 0.01936 | -0.0637 | -76.2965
-16 | -1.4393 | 0.01805 | -0.0616 | -79.7396
-15 | -1.3601 | 0.01563 | -0.0575 | -87.0186
-14.5 | -1.3215 | 0.01445 | -0.0549 | -91.4533
-14 | -1.2707 | 0.0133 | -0.0549 | -95.5414
-13.5 | -1.2134 | 0.01221 | -0.0561 | -99.3776
-13 | -1.1572 | 0.01136 | -0.0568 | -101.8662
-12.5 | -1.0937 | 0.01063 | -0.059 | -102.8881
-12 | -1.0286 | 0.00999 | -0.0614 | -102.963
-11.5 | -0.9805 | 0.00942 | -0.06 | -104.087
-11 | -0.9313 | 0.00881 | -0.0588 | -105.7094
-10.5 | -0.8802 | 0.00834 | -0.0579 | -105.5396
-10 | -0.8278 | 0.00796 | -0.0573 | -103.995
-9.5 | -0.7758 | 0.00747 | -0.0565 | -103.8554
-9 | -0.7229 | 0.00708 | -0.0559 | -102.1045
-8.5 | -0.6693 | 0.00674 | -0.0554 | -99.3027
-8 | -0.6156 | 0.00639 | -0.0549 | -96.338
-7.5 | -0.5613 | 0.00612 | -0.0545 | -91.7157
-7 | -0.5068 | 0.00588 | -0.0541 | -86.1905
-6 | -0.3979 | 0.00565 | -0.0532 | -70.4248
-5.5 | -0.3437 | 0.00551 | -0.0527 | -62.3775
-5 | -0.2897 | 0.00544 | -0.0521 | -53.2537
-4.5 | -0.2352 | 0.00541 | -0.0517 | -43.475
-4 | -0.18 | 0.00538 | -0.0514 | -33.4572
-3.5 | -0.1243 | 0.00533 | -0.0513 | -23.3208
-3 | -0.0689 | 0.00527 | -0.051 | -13.074
-2.5 | -0.0162 | 0.00541 | -0.0503 | -2.9945
-2 | 0.0377 | 0.0055 | -0.0497 | 6.8545
-1.5 | 0.0915 | 0.00562 | -0.0492 | 16.2811
-0.5 | 0.2 | 0.00589 | -0.0484 | 33.9559
0 | 0.2548 | 0.00594 | -0.0481 | 42.8956
0.5 | 0.3098 | 0.00594 | -0.0478 | 52.1549
1 | 0.3644 | 0.00585 | -0.0475 | 62.2906
1.5 | 0.4193 | 0.00581 | -0.0473 | 72.1687
2 | 0.4726 | 0.00565 | -0.0468 | 83.646
2.5 | 0.5231 | 0.00539 | -0.0458 | 97.0501
3 | 0.5705 | 0.00557 | -0.0443 | 102.4237
3.5 | 0.6228 | 0.00557 | -0.0436 | 111.8133
4 | 0.6685 | 0.00531 | -0.0413 | 125.8945
4.5 | 0.7463 | 0.0055 | -0.0464 | 135.6909
5 | 0.8084 | 0.0058 | -0.048 | 139.3793
5.5 | 0.8682 | 0.0063 | -0.0491 | 137.8095
6 | 0.9289 | 0.00661 | -0.0504 | 140.5295
6.5 | 0.9887 | 0.00691 | -0.0516 | 143.0825
7 | 1.0471 | 0.00724 | -0.0524 | 144.6271
7.5 | 1.0955 | 0.0076 | -0.051 | 144.1447
8 | 1.1431 | 0.00798 | -0.0495 | 143.2456
8.5 | 1.1909 | 0.00834 | -0.0481 | 142.7938
9 | 1.2379 | 0.00877 | -0.0465 | 141.1517
9.5 | 1.2862 | 0.00916 | -0.0453 | 140.4148
10 | 1.3341 | 0.0096 | -0.0441 | 138.9688
10.5 | 1.3811 | 0.01012 | -0.0428 | 136.4723
11 | 1.4282 | 0.01061 | -0.0415 | 134.6089
11.5 | 1.4749 | 0.0111 | -0.0402 | 132.8739
12 | 1.5203 | 0.01166 | -0.0388 | 130.3859
12.5 | 1.5638 | 0.01234 | -0.0371 | 126.7261
13 | 1.6062 | 0.01305 | -0.0353 | 123.0805
13.5 | 1.6484 | 0.0137 | -0.0335 | 120.3212
14 | 1.689 | 0.01439 | -0.0315 | 117.3732
14.5 | 1.7275 | 0.01516 | -0.0292 | 113.9512
15 | 1.7594 | 0.01607 | -0.0259 | 109.4835
15.5 | 1.788 | 0.01695 | -0.0221 | 105.4867
16 | 1.8118 | 0.01821 | -0.018 | 99.4948
16.5 | 1.834 | 0.01964 | -0.0143 | 93.3809
17 | 1.8526 | 0.02138 | -0.0106 | 86.6511
17.5 | 1.8697 | 0.02338 | -0.0074 | 79.9701
18 | 1.8846 | 0.02569 | -0.0045 | 73.3593
18.5 | 1.895 | 0.02856 | -0.002 | 66.3515
19 | 1.9064 | 0.0316 | -0.0001 | 60.3291
19.5 | 1.9065 | 0.03592 | 0.0014 | 53.0763
20 | 1.9077 | 0.04052 | 0.002 | 47.0805

## 115. Re 12M Mach 0.10 (1)
BIGFOIL.COM POLAR EXPORT
goe566
GOE 566 |  |  |  | Cl Max: | 1.394 | at alpha= | 12 | deg
JavaFoil+Calcfoil stall+Eppler ext transition |  |  |  | L/D Max: | 135.116 | at alpha= | 9 | deg
Re: | 12000000 |  |  | Cd Min: | 0.00433 | at alpha= | 1.5 | deg
Mach: | 0.1 |  |  | Cl=0 at alpha= | -2.5536 | deg
|  |  |  | @ Cl=0.1, Cd= | 0.0049773
|  |  |  | @ Cl=0.4, Cd= | 0.0045245
|  |  |  | @ Cl=0.6, Cd= | 0.0056761
alpha (deg) | Cl | Cd | Cm | Cl/Cd
-16 | -0.555 | 0.11552 | -0.011 | -4.801
-15.5 | -0.572 | 0.11001 | -0.012 | -5.202
-15 | -0.588 | 0.10372 | -0.012 | -5.672
-14.5 | -0.603 | 0.0981 | -0.013 | -6.142
-14 | -0.614 | 0.09046 | -0.013 | -6.792
-13.5 | -0.623 | 0.0851 | -0.014 | -7.323
-13 | -0.629 | 0.07943 | -0.015 | -7.919
-12.5 | -0.633 | 0.07322 | -0.016 | -8.644
-12 | -0.635 | 0.06485 | -0.018 | -9.798
-11.5 | -0.643 | 0.0509 | -0.021 | -12.642
-11 | -0.744 | 0.00793 | -0.03 | -93.738
-10.5 | -0.727 | 0.00757 | -0.031 | -96.096
-10 | -0.707 | 0.00693 | -0.032 | -102.051
-9.5 | -0.68 | 0.00652 | -0.033 | -104.259
-9 | -0.643 | 0.00651 | -0.033 | -98.794
-8.5 | -0.603 | 0.006 | -0.034 | -100.356
-8 | -0.56 | 0.00615 | -0.035 | -90.934
-7.5 | -0.515 | 0.0055 | -0.036 | -93.66
-7 | -0.468 | 0.00568 | -0.037 | -82.399
-6.5 | -0.42 | 0.00552 | -0.038 | -76.087
-6 | -0.37 | 0.00536 | -0.039 | -69.13
-5.5 | -0.319 | 0.00528 | -0.039 | -60.478
-5 | -0.267 | 0.00511 | -0.04 | -52.284
-4.5 | -0.214 | 0.005 | -0.041 | -42.753
-4 | -0.16 | 0.00494 | -0.042 | -32.354
-3.5 | -0.105 | 0.00477 | -0.043 | -21.994
-3 | -0.05 | 0.00465 | -0.044 | -10.647
-2.5 | 0.006 | 0.00434 | -0.045 | 1.479
-2 | 0.063 | 0.00468 | -0.046 | 13.413
-1.5 | 0.119 | 0.00513 | -0.046 | 23.297
-1 | 0.176 | 0.00511 | -0.047 | 34.515
-0.5 | 0.233 | 0.00509 | -0.048 | 45.851
0 | 0.293 | 0.00458 | -0.049 | 63.858
0.5 | 0.35 | 0.00474 | -0.05 | 73.893
1 | 0.408 | 0.00449 | -0.051 | 90.78
1.5 | 0.465 | 0.00433 | -0.051 | 107.321
2 | 0.523 | 0.0044 | -0.052 | 118.745
2.5 | 0.58 | 0.00562 | -0.053 | 103.192
3 | 0.637 | 0.00578 | -0.054 | 110.234
3.5 | 0.694 | 0.00596 | -0.055 | 116.435
4 | 0.75 | 0.00647 | -0.056 | 115.91
4.5 | 0.806 | 0.00666 | -0.056 | 121.047
5 | 0.861 | 0.00698 | -0.057 | 123.365
5.5 | 0.915 | 0.00716 | -0.058 | 127.911
6 | 0.969 | 0.00755 | -0.059 | 128.392
6.5 | 1.021 | 0.00786 | -0.06 | 129.906
7 | 1.073 | 0.008 | -0.06 | 134.06
7.5 | 1.123 | 0.00835 | -0.061 | 134.411
8 | 1.172 | 0.00873 | -0.062 | 134.274
8.5 | 1.219 | 0.00913 | -0.063 | 133.525
9 | 1.264 | 0.00936 | -0.063 | 135.116
9.5 | 1.307 | 0.00981 | -0.064 | 133.224
10 | 1.337 | 0.01048 | -0.065 | 127.596
10.5 | 1.361 | 0.01091 | -0.066 | 124.736
11 | 1.379 | 0.01146 | -0.066 | 120.272
11.5 | 1.39 | 0.01044 | -0.067 | 133.077
12 | 1.394 | 0.0114 | -0.068 | 122.263
12.5 | 1.367 | 0.01523 | -0.067 | 89.747
13 | 1.348 | 0.01683 | -0.067 | 80.116
13.5 | 1.319 | 0.01941 | -0.067 | 67.962
14 | 1.294 | 0.02066 | -0.068 | 62.635
14.5 | 1.24 | 0.02697 | -0.066 | 45.996
15 | 1.196 | 0.03152 | -0.066 | 37.934
15.5 | 1.159 | 0.03309 | -0.066 | 35.023
16 | 1.044 | 0.06909 | -0.059 | 15.113
16.5 | 0.988 | 0.08494 | -0.056 | 11.627
17 | 0.936 | 0.09891 | -0.053 | 9.463

## 116. Re 12M Mach 0.10 (2)
BIGFOIL.COM POLAR EXPORT
goe566
GOE 566 |  |  |  | Cl Max: | 1.8952 | at alpha= | 19 | deg
XFOIL ncrit=9 |  |  |  | L/D Max: | 144.78 | at alpha= | 7 | deg
Re: | 12000000 |  |  | Cd Min: | 0.0463 | at alpha= | 20 | deg
Mach: | 0.1 |  |  | Cl=0 at alpha= | -2.3526 | deg
|  |  |  | @ Cl=0.1, Cd= | 0.0056405
|  |  |  | @ Cl=0.4, Cd= | 0.0058357
|  |  |  | @ Cl=0.6, Cd= | 0.00558
alpha (deg) | Cl | Cd | Cm | Cl/Cd
-18.5 | -1.5002 | 0.03545 | -0.0816 | -42.3188
-18 | -1.5267 | 0.0295 | -0.0809 | -51.7525
-17.5 | -1.5303 | 0.02632 | -0.0756 | -58.1421
-17 | -1.5097 | 0.02377 | -0.0724 | -63.5128
-16.5 | -1.48 | 0.02177 | -0.0696 | -67.9835
-16 | -1.4461 | 0.01998 | -0.0669 | -72.3774
-14.5 | -1.3286 | 0.01586 | -0.0595 | -83.7705
-14 | -1.2835 | 0.01448 | -0.0579 | -88.6395
-13.5 | -1.226 | 0.01313 | -0.0589 | -93.374
-13 | -1.1698 | 0.01196 | -0.0593 | -97.8094
-12.5 | -1.1064 | 0.01104 | -0.0611 | -100.2174
-12 | -1.0392 | 0.01029 | -0.0636 | -100.9913
-11.5 | -0.9894 | 0.00978 | -0.0621 | -101.1656
-11 | -0.9397 | 0.00912 | -0.0607 | -103.0373
-10.5 | -0.8886 | 0.00852 | -0.0595 | -104.2958
-10 | -0.8356 | 0.00809 | -0.0587 | -103.288
-9.5 | -0.7824 | 0.00764 | -0.0579 | -102.4084
-9 | -0.7293 | 0.00718 | -0.057 | -101.5738
-8.5 | -0.6749 | 0.00684 | -0.0564 | -98.6696
-8 | -0.6208 | 0.00644 | -0.0558 | -96.3975
-7.5 | -0.5658 | 0.00617 | -0.0553 | -91.7018
-7 | -0.5109 | 0.00591 | -0.0548 | -86.4467
-6.5 | -0.4559 | 0.00577 | -0.0543 | -79.0121
-5.5 | -0.3462 | 0.00553 | -0.0532 | -62.604
-5 | -0.2918 | 0.00546 | -0.0526 | -53.4432
-4.5 | -0.2368 | 0.00542 | -0.0522 | -43.69
-4 | -0.1813 | 0.00539 | -0.0518 | -33.6364
-3.5 | -0.1252 | 0.00534 | -0.0516 | -23.4457
-3 | -0.0694 | 0.00528 | -0.0513 | -13.1439
-2 | 0.0378 | 0.00551 | -0.05 | 6.8603
-1.5 | 0.092 | 0.00562 | -0.0495 | 16.3701
-0.5 | 0.2011 | 0.0059 | -0.0487 | 34.0847
0.5 | 0.3115 | 0.00595 | -0.0481 | 52.3529
1 | 0.3664 | 0.00586 | -0.0477 | 62.5256
1.5 | 0.4216 | 0.00582 | -0.0475 | 72.4399
2 | 0.4752 | 0.00567 | -0.047 | 83.8095
2.5 | 0.5259 | 0.00539 | -0.046 | 97.5696
3 | 0.5736 | 0.00558 | -0.0444 | 102.7957
3.5 | 0.6263 | 0.00558 | -0.0437 | 112.2401
4 | 0.6719 | 0.00531 | -0.0413 | 126.5348
4.5 | 0.7507 | 0.00552 | -0.0465 | 135.9964
5 | 0.8122 | 0.00598 | -0.0479 | 135.8194
5.5 | 0.8736 | 0.00633 | -0.0492 | 138.0095
6 | 0.9348 | 0.00664 | -0.0505 | 140.7831
6.5 | 0.995 | 0.00695 | -0.0516 | 143.1655
7 | 1.054 | 0.00728 | -0.0524 | 144.7802
7.5 | 1.1021 | 0.00764 | -0.0508 | 144.2539
8 | 1.1501 | 0.00804 | -0.0492 | 143.0473
8.5 | 1.1982 | 0.00841 | -0.0476 | 142.4732
9 | 1.2458 | 0.00885 | -0.046 | 140.7684
9.5 | 1.2947 | 0.00924 | -0.0447 | 140.119
10 | 1.3429 | 0.00972 | -0.0433 | 138.1584
10.5 | 1.3904 | 0.01025 | -0.0419 | 135.6488
11 | 1.4382 | 0.01074 | -0.0405 | 133.9106
11.5 | 1.4851 | 0.01127 | -0.0391 | 131.7746
12 | 1.5305 | 0.01189 | -0.0374 | 128.7216
12.5 | 1.5741 | 0.01262 | -0.0354 | 124.7306
14 | 1.6999 | 0.01475 | -0.0291 | 115.2475
14.5 | 1.7372 | 0.01563 | -0.0264 | 111.1452
15 | 1.7635 | 0.01666 | -0.0218 | 105.8523
15.5 | 1.7919 | 0.0177 | -0.018 | 101.2373
16 | 1.8139 | 0.01918 | -0.0138 | 94.5725
16.5 | 1.8342 | 0.02086 | -0.0099 | 87.9291
17.5 | 1.8693 | 0.02503 | -0.0033 | 74.6824
18 | 1.8818 | 0.0278 | -0.0005 | 67.6906
18.5 | 1.8884 | 0.03129 | 0.0018 | 60.3516
19 | 1.8952 | 0.03507 | 0.0033 | 54.0405
19.5 | 1.8898 | 0.04043 | 0.0041 | 46.7425
20 | 1.8849 | 0.0463 | 0.0038 | 40.7106

## 117. Re 12M Mach 0.25 (1)
BIGFOIL.COM POLAR EXPORT
goe566
GOE 566 |  |  |  | Cl Max: | 1.364 | at alpha= | 11 | deg
JavaFoil+Calcfoil stall+Eppler ext transition |  |  |  | L/D Max: | 132.462 | at alpha= | 7.5 | deg
Re: | 12000000 |  |  | Cd Min: | 0.00418 | at alpha= | -2.5 | deg
Mach: | 0.25 |  |  | Cl=0 at alpha= | -2.5603 | deg
|  |  |  | @ Cl=0.1, Cd= | 0.0048836
|  |  |  | @ Cl=0.4, Cd= | 0.0045195
|  |  |  | @ Cl=0.6, Cd= | 0.0048553
alpha (deg) | Cl | Cd | Cm | Cl/Cd
-15 | -0.357 | 0.12387 | -0.011 | -2.883
-14.5 | -0.403 | 0.11206 | -0.012 | -3.598
-14 | -0.445 | 0.10261 | -0.012 | -4.335
-13.5 | -0.482 | 0.09515 | -0.013 | -5.063
-13 | -0.514 | 0.08847 | -0.014 | -5.805
-12.5 | -0.539 | 0.08064 | -0.015 | -6.69
-12 | -0.559 | 0.07572 | -0.015 | -7.379
-11.5 | -0.572 | 0.06849 | -0.016 | -8.347
-11 | -0.587 | 0.05548 | -0.02 | -10.576
-10.5 | -0.649 | 0.01884 | -0.029 | -34.437
-10 | -0.681 | 0.00851 | -0.032 | -80.033
-9.5 | -0.672 | 0.00701 | -0.033 | -95.868
-9 | -0.642 | 0.00691 | -0.034 | -92.916
-8.5 | -0.604 | 0.00621 | -0.035 | -97.3
-8 | -0.564 | 0.0063 | -0.036 | -89.46
-7.5 | -0.521 | 0.00567 | -0.037 | -91.817
-7 | -0.475 | 0.00589 | -0.038 | -80.601
-6.5 | -0.427 | 0.00567 | -0.039 | -75.307
-6 | -0.377 | 0.0055 | -0.04 | -68.645
-5.5 | -0.326 | 0.0054 | -0.041 | -60.379
-5 | -0.273 | 0.00522 | -0.041 | -52.269
-4.5 | -0.219 | 0.00509 | -0.042 | -43.04
-4 | -0.164 | 0.00491 | -0.043 | -33.306
-3.5 | -0.108 | 0.00484 | -0.044 | -22.249
-3 | -0.051 | 0.00463 | -0.045 | -10.974
-2.5 | 0.007 | 0.00418 | -0.046 | 1.579
-2 | 0.064 | 0.00467 | -0.047 | 13.784
-1.5 | 0.123 | 0.00502 | -0.048 | 24.44
-1 | 0.181 | 0.00505 | -0.049 | 35.879
-0.5 | 0.24 | 0.00502 | -0.049 | 47.762
0 | 0.301 | 0.00441 | -0.05 | 68.191
0.5 | 0.36 | 0.00475 | -0.051 | 75.719
1 | 0.419 | 0.00441 | -0.052 | 94.907
1.5 | 0.478 | 0.00429 | -0.053 | 111.409
2 | 0.537 | 0.0043 | -0.054 | 124.759
2.5 | 0.596 | 0.00478 | -0.055 | 124.735
3 | 0.655 | 0.00589 | -0.055 | 111.211
3.5 | 0.713 | 0.00602 | -0.056 | 118.396
4 | 0.77 | 0.00656 | -0.057 | 117.387
4.5 | 0.827 | 0.0068 | -0.058 | 121.558
5 | 0.883 | 0.00711 | -0.059 | 124.259
5.5 | 0.939 | 0.00737 | -0.06 | 127.374
6 | 0.993 | 0.00773 | -0.06 | 128.405
6.5 | 1.046 | 0.00809 | -0.061 | 129.359
7 | 1.098 | 0.00829 | -0.062 | 132.448
7.5 | 1.148 | 0.00866 | -0.063 | 132.462
8 | 1.195 | 0.00904 | -0.064 | 132.264
8.5 | 1.241 | 0.00956 | -0.064 | 129.838
9 | 1.285 | 0.01003 | -0.065 | 128.059
9.5 | 1.325 | 0.01037 | -0.066 | 127.809
10 | 1.347 | 0.01115 | -0.067 | 120.797
10.5 | 1.36 | 0.01171 | -0.067 | 116.13
11 | 1.364 | 0.01244 | -0.068 | 109.605
11.5 | 1.338 | 0.01421 | -0.068 | 94.225
12 | 1.305 | 0.0165 | -0.068 | 79.114
12.5 | 1.269 | 0.01795 | -0.068 | 70.711
13 | 1.201 | 0.0236 | -0.067 | 50.866
13.5 | 1.106 | 0.03584 | -0.064 | 30.859
14 | 1.02 | 0.04758 | -0.062 | 21.435
14.5 | 0.907 | 0.0749 | -0.055 | 12.116
15 | 0.823 | 0.09031 | -0.052 | 9.113
15.5 | 0.729 | 0.11221 | -0.044 | 6.496
16 | 0.648 | 0.12223 | -0.043 | 5.3

## 118. Re 12M Mach 0.25 (2)
BIGFOIL.COM POLAR EXPORT
goe566
GOE 566 |  |  |  | Cl Max: | 1.7992 | at alpha= | 16.5 | deg
XFOIL ncrit=9 |  |  |  | L/D Max: | 144.146 | at alpha= | 7 | deg
Re: | 12000000 |  |  | Cd Min: | 0.18687 | at alpha= | -17.5 | deg
Mach: | 0.25 |  |  | Cl=0 at alpha= | -2.3446 | deg
|  |  |  | @ Cl=0.1, Cd= | 0.0056669
|  |  |  | @ Cl=0.4, Cd= | 0.0058841
|  |  |  | @ Cl=0.6, Cd= | 0.0056366
alpha (deg) | Cl | Cd | Cm | Cl/Cd
-17.5 | -0.6907 | 0.18687 | 0.0231 | -3.6962
-17 | -0.679 | 0.17962 | 0.0193 | -3.7802
-16.5 | -0.6645 | 0.17321 | 0.0159 | -3.8364
-16 | -0.6731 | 0.1603 | 0.0098 | -4.199
-15.5 | -0.667 | 0.15191 | 0.0057 | -4.3908
-15 | -0.6823 | 0.13878 | -0.0009 | -4.9164
-14.5 | -0.6801 | 0.13011 | -0.0052 | -5.2271
-14 | -0.6783 | 0.12163 | -0.0094 | -5.5767
-13.5 | -1.005 | 0.049 | -0.0701 | -20.5102
-13 | -1.1406 | 0.02909 | -0.0763 | -39.2094
-12.5 | -1.1598 | 0.01792 | -0.0746 | -64.721
-12 | -1.0968 | 0.01409 | -0.0766 | -77.8424
-11.5 | -1.0389 | 0.0122 | -0.0755 | -85.1557
-11 | -0.9882 | 0.01106 | -0.0724 | -89.349
-10.5 | -0.9338 | 0.01015 | -0.0699 | -92
-10 | -0.8783 | 0.00932 | -0.0677 | -94.2382
-9.5 | -0.8226 | 0.00848 | -0.0658 | -97.0047
-9 | -0.7652 | 0.00792 | -0.0641 | -96.6162
-8.5 | -0.7079 | 0.00736 | -0.0626 | -96.1821
-8 | -0.6499 | 0.00689 | -0.0613 | -94.3251
-7.5 | -0.5921 | 0.00645 | -0.0601 | -91.7984
-7 | -0.5337 | 0.00616 | -0.059 | -86.6396
-6.5 | -0.476 | 0.00591 | -0.058 | -80.5415
-6 | -0.418 | 0.00579 | -0.0571 | -72.1934
-5.5 | -0.3601 | 0.00568 | -0.0563 | -63.3979
-5 | -0.3034 | 0.00554 | -0.0554 | -54.7653
-4.5 | -0.2462 | 0.00547 | -0.0546 | -45.0091
-4 | -0.1884 | 0.00542 | -0.054 | -34.7601
-3.5 | -0.1301 | 0.00537 | -0.0536 | -24.2272
-3 | -0.072 | 0.00532 | -0.0533 | -13.5338
-2.5 | -0.0174 | 0.00545 | -0.0523 | -3.1927
-2 | 0.0386 | 0.00553 | -0.0516 | 6.9801
-1 | 0.1507 | 0.00578 | -0.0505 | 26.0727
0 | 0.2638 | 0.00598 | -0.0496 | 44.1137
0.5 | 0.3211 | 0.00599 | -0.0493 | 53.606
1 | 0.3775 | 0.0059 | -0.0489 | 63.9831
1.5 | 0.4342 | 0.00586 | -0.0485 | 74.0956
2 | 0.4895 | 0.00574 | -0.0479 | 85.2787
2.5 | 0.5412 | 0.00547 | -0.0468 | 98.9397
3 | 0.5906 | 0.00564 | -0.0451 | 104.7163
3.5 | 0.6452 | 0.00562 | -0.0442 | 114.8043
4 | 0.6913 | 0.00537 | -0.0414 | 128.7337
4.5 | 0.7751 | 0.0056 | -0.0471 | 138.4107
5 | 0.8392 | 0.00615 | -0.0484 | 136.4553
5.5 | 0.9035 | 0.00649 | -0.0497 | 139.2142
6 | 0.9676 | 0.00679 | -0.0508 | 142.5037
6.5 | 1.0303 | 0.00716 | -0.0515 | 143.8966
7 | 1.0883 | 0.00755 | -0.0512 | 144.1457
7.5 | 1.1385 | 0.00795 | -0.0491 | 143.2075
8 | 1.1893 | 0.00834 | -0.0471 | 142.6019
8.5 | 1.2391 | 0.00881 | -0.0449 | 140.647
9 | 1.2906 | 0.00924 | -0.043 | 139.6753
9.5 | 1.3413 | 0.00979 | -0.0409 | 137.0072
10 | 1.3922 | 0.01035 | -0.0388 | 134.5121
10.5 | 1.4431 | 0.01092 | -0.0367 | 132.152
11 | 1.4923 | 0.0116 | -0.0343 | 128.6466
11.5 | 1.5394 | 0.01242 | -0.0314 | 123.9452
12.5 | 1.632 | 0.01403 | -0.0255 | 116.3222
13 | 1.6744 | 0.01499 | -0.0219 | 111.7011
13.5 | 1.7074 | 0.0161 | -0.0167 | 106.0497
14 | 1.7353 | 0.01743 | -0.0112 | 99.5582
14.5 | 1.7583 | 0.01919 | -0.0057 | 91.6258
15 | 1.7731 | 0.02161 | -0.0003 | 82.05
15.5 | 1.792 | 0.02406 | 0.004 | 74.4805
16 | 1.7989 | 0.02765 | 0.008 | 65.0597
16.5 | 1.7992 | 0.03223 | 0.0109 | 55.8238
17 | 1.7903 | 0.03824 | 0.0124 | 46.8175
17.5 | 1.7714 | 0.04605 | 0.0119 | 38.4669
18 | 1.7366 | 0.05669 | 0.0089 | 30.6333
18.5 | 1.6952 | 0.06937 | 0.0034 | 24.4371
19 | 1.6398 | 0.08484 | -0.0041 | 19.3281
19.5 | 1.5766 | 0.10163 | -0.0125 | 15.5131
20 | 1.5178 | 0.11789 | -0.0208 | 12.8747

## 119. Re 12M Mach 0.50 (1)
BIGFOIL.COM POLAR EXPORT
goe566
GOE 566 |  |  |  | Cl Max: | 1.24 | at alpha= | 8 | deg
JavaFoil+Calcfoil stall+Eppler ext transition |  |  |  | L/D Max: | 126.76 | at alpha= | 1.5 | deg
Re: | 12000000 |  |  | Cd Min: | 0.00421 | at alpha= | 1.5 | deg
Mach: | 0.5 |  |  | Cl=0 at alpha= | -2.5556 | deg
|  |  |  | @ Cl=0.1, Cd= | 0.0049637
|  |  |  | @ Cl=0.4, Cd= | 0.0048894
|  |  |  | @ Cl=0.6, Cd= | 0.00591
alpha (deg) | Cl | Cd | Cm | Cl/Cd
-20 | -0.876 | 0.13827 | -0.011 | -6.334
-19.5 | -0.851 | 0.13483 | -0.011 | -6.313
-19 | -0.827 | 0.14266 | -0.012 | -5.798
-18.5 | -0.805 | 0.13194 | -0.013 | -6.105
-18 | -0.782 | 0.12568 | -0.013 | -6.222
-17.5 | -0.758 | 0.11922 | -0.014 | -6.36
-17 | -0.734 | 0.11374 | -0.014 | -6.454
-16.5 | -0.709 | 0.10946 | -0.015 | -6.479
-16 | -0.684 | 0.10586 | -0.015 | -6.461
-15.5 | -0.658 | 0.10143 | -0.015 | -6.489
-15 | -0.632 | 0.09919 | -0.016 | -6.376
-14.5 | -0.606 | 0.09567 | -0.015 | -6.337
-14 | -0.582 | 0.09138 | -0.016 | -6.366
-13.5 | -0.557 | 0.08867 | -0.016 | -6.284
-13 | -0.533 | 0.08455 | -0.017 | -6.298
-12.5 | -0.508 | 0.08059 | -0.017 | -6.301
-12 | -0.483 | 0.08631 | -0.018 | -5.595
-11.5 | -0.458 | 0.07842 | -0.018 | -5.842
-11 | -0.433 | 0.07281 | -0.019 | -5.947
-10.5 | -0.408 | 0.0665 | -0.019 | -6.14
-10 | -0.383 | 0.0609 | -0.02 | -6.296
-9.5 | -0.358 | 0.05626 | -0.021 | -6.37
-9 | -0.335 | 0.05151 | -0.023 | -6.498
-8.5 | -0.31 | 0.04629 | -0.024 | -6.705
-8 | -0.282 | 0.04658 | -0.022 | -6.058
-7.5 | -0.313 | 0.00655 | -0.041 | -47.838
-7 | -0.407 | 0.00777 | -0.041 | -52.424
-6.5 | -0.417 | 0.0059 | -0.043 | -70.701
-6 | -0.387 | 0.0061 | -0.044 | -63.462
-5.5 | -0.344 | 0.00577 | -0.045 | -59.679
-5 | -0.294 | 0.00556 | -0.046 | -52.776
-4.5 | -0.238 | 0.00538 | -0.047 | -44.329
-4 | -0.18 | 0.00518 | -0.048 | -34.71
-3.5 | -0.119 | 0.00498 | -0.049 | -23.848
-3 | -0.056 | 0.00477 | -0.05 | -11.812
-2.5 | 0.007 | 0.0048 | -0.051 | 1.526
-2 | 0.072 | 0.0048 | -0.052 | 14.946
-1.5 | 0.137 | 0.00518 | -0.053 | 26.389
-1 | 0.202 | 0.00517 | -0.054 | 39.134
-0.5 | 0.268 | 0.00516 | -0.055 | 51.94
0 | 0.336 | 0.00455 | -0.056 | 73.921
0.5 | 0.402 | 0.0049 | -0.057 | 81.984
1 | 0.468 | 0.00487 | -0.058 | 96.048
1.5 | 0.534 | 0.00421 | -0.059 | 126.76
2 | 0.6 | 0.00591 | -0.06 | 101.551
2.5 | 0.665 | 0.00615 | -0.061 | 108.154
3 | 0.731 | 0.00616 | -0.062 | 118.505
3.5 | 0.795 | 0.00697 | -0.063 | 114.001
4 | 0.858 | 0.00727 | -0.064 | 117.956
4.5 | 0.919 | 0.00767 | -0.065 | 119.844
5 | 0.979 | 0.00803 | -0.066 | 121.932
5.5 | 1.036 | 0.00853 | -0.067 | 121.548
6 | 1.09 | 0.009 | -0.068 | 121.219
6.5 | 1.14 | 0.00948 | -0.068 | 120.252
7 | 1.183 | 0.00998 | -0.069 | 118.622
7.5 | 1.218 | 0.01055 | -0.07 | 115.497
8 | 1.24 | 0.01149 | -0.071 | 107.902
8.5 | 1.228 | 0.01257 | -0.071 | 97.67
9 | 1.182 | 0.01415 | -0.072 | 83.491
9.5 | 0.921 | 0.01657 | -0.072 | 55.589
10 | 0.803 | 0.0176 | -0.072 | 45.629
10.5 | 0.825 | 0.02084 | -0.072 | 39.569
11 | 0.833 | 0.02773 | -0.07 | 30.055
11.5 | 0.807 | 0.05019 | -0.063 | 16.086
12 | 0.821 | 0.06096 | -0.06 | 13.466
12.5 | 0.831 | 0.07704 | -0.056 | 10.784
13 | 0.836 | 0.09276 | -0.047 | 9.012

## 120. Re 12M Mach 0.50 (2)
BIGFOIL.COM POLAR EXPORT
goe566
GOE 566 |  |  |  | Cl Max: | 1.4084 | at alpha= | 8.5 | deg
XFOIL ncrit=9 |  |  |  | L/D Max: | 235.464 | at alpha= | -0.5 | deg
Re: | 12000000 |  |  | Cd Min: | 0.26483 | at alpha= | -20 | deg
Mach: | 0.5 |  |  | Cl=0 at alpha= | -2.3116 | deg
|  |  |  | @ Cl=0.1, Cd= | 0.00092933
|  |  |  | @ Cl=0.4, Cd= | 0.0061045
|  |  |  | @ Cl=0.6, Cd= | 0.0059946
alpha (deg) | Cl | Cd | Cm | Cl/Cd
-20 | -0.7789 | 0.26483 | 0.0576 | -2.9411
-19.5 | -0.7586 | 0.25557 | 0.0526 | -2.9683
-19 | -0.7365 | 0.24879 | 0.048 | -2.9603
-18.5 | -0.7153 | 0.24073 | 0.0434 | -2.9714
-18 | -0.6941 | 0.2328 | 0.0388 | -2.9815
-17.5 | -0.674 | 0.22429 | 0.0343 | -3.005
-17 | -0.6549 | 0.2157 | 0.0299 | -3.0362
-16.5 | -0.6371 | 0.20637 | 0.0253 | -3.0872
-16 | -0.6199 | 0.19711 | 0.0208 | -3.1449
-15.5 | -0.6038 | 0.18809 | 0.0165 | -3.2102
-15 | -0.5862 | 0.18023 | 0.0126 | -3.2525
-14.5 | -0.5692 | 0.17231 | 0.0088 | -3.3033
-14 | -0.4248 | 0.14075 | -0.0112 | -3.0181
-13.5 | -0.4122 | 0.13401 | -0.0157 | -3.0759
-13 | -0.4028 | 0.12638 | -0.0201 | -3.1872
-12.5 | -0.4026 | 0.11729 | -0.0248 | -3.4325
-11.5 | -0.4189 | 0.10149 | -0.0279 | -4.1275
-11 | -0.4077 | 0.09126 | -0.0354 | -4.4675
-10.5 | -0.405 | 0.07849 | -0.0455 | -5.1599
-9.5 | -0.4107 | 0.05379 | -0.0655 | -7.6352
-9 | -0.4316 | 0.04428 | -0.0704 | -9.7471
-8.5 | -0.4567 | 0.03573 | -0.0773 | -12.782
-8 | -0.4936 | 0.02878 | -0.08 | -17.1508
-7.5 | -0.51 | 0.01994 | -0.0816 | -25.5767
-7 | -0.5183 | 0.01086 | -0.0812 | -47.7256
-6.5 | -0.5274 | 0.0035 | -0.0782 | -150.6857
-6 | -0.4973 | 0.00129 | -0.0737 | -385.5039
-5.5 | -0.4285 | 0.00109 | -0.0701 | -393.1193
-5 | -0.3575 | 0.00104 | -0.0674 | -343.75
-4.5 | -0.2896 | 0.00097 | -0.065 | -298.5567
-4 | -0.2212 | 0.00093 | -0.0631 | -237.8495
-3.5 | -0.1537 | 0.0009 | -0.0616 | -170.7778
-3 | -0.0864 | 0.00087 | -0.0604 | -99.3103
-2.5 | -0.0237 | 0.00091 | -0.0587 | -26.044
-2 | 0.0392 | 0.00091 | -0.0574 | 43.0769
-1.5 | 0.1021 | 0.00093 | -0.0562 | 109.7849
-1 | 0.1649 | 0.00096 | -0.0552 | 171.7708
-0.5 | 0.2284 | 0.00097 | -0.0544 | 235.4639
0 | 0.2968 | 0.00612 | -0.055 | 48.4967
0.5 | 0.3619 | 0.00614 | -0.0544 | 58.9414
1 | 0.4263 | 0.00608 | -0.0537 | 70.1151
1.5 | 0.4909 | 0.00604 | -0.0531 | 81.2748
2 | 0.5528 | 0.00604 | -0.0519 | 91.5232
2.5 | 0.6048 | 0.00599 | -0.049 | 100.9683
3 | 0.6662 | 0.0059 | -0.0475 | 112.9153
3.5 | 0.7278 | 0.00591 | -0.0458 | 123.1472
4 | 0.7979 | 0.00573 | -0.0456 | 139.2496
4.5 | 0.8829 | 0.00631 | -0.0485 | 139.9208
5 | 0.9633 | 0.00677 | -0.0499 | 142.2895
5.5 | 1.041 | 0.00716 | -0.0503 | 145.3911
6 | 1.1175 | 0.00763 | -0.0499 | 146.4613
6.5 | 1.1816 | 0.00813 | -0.0467 | 145.3383
7 | 1.2422 | 0.00865 | -0.0422 | 143.6069
7.5 | 1.3027 | 0.00927 | -0.0372 | 140.5286
8 | 1.3635 | 0.01008 | -0.0316 | 135.2679
8.5 | 1.4084 | 0.01192 | -0.0232 | 118.1544
9 | 1.4066 | 0.01541 | -0.0096 | 91.2784
9.5 | 1.383 | 0.02008 | 0.0028 | 68.8745
10 | 1.3514 | 0.02661 | 0.0104 | 50.7854
10.5 | 1.3151 | 0.03521 | 0.0125 | 37.3502
11 | 1.2773 | 0.04606 | 0.0092 | 27.7312
11.5 | 1.2391 | 0.05904 | 0.0021 | 20.9875
12 | 1.2065 | 0.07253 | -0.0058 | 16.6345
12.5 | 1.1721 | 0.08594 | -0.0127 | 13.6386
13 | 1.1431 | 0.09849 | -0.019 | 11.6063
13.5 | 1.1158 | 0.1111 | -0.0253 | 10.0432

## 121. Re 14M Mach 0.00 (1)
BIGFOIL.COM POLAR EXPORT
goe566
GOE 566 |  |  |  | Cl Max: | 1.4 | at alpha= | 12 | deg
JavaFoil+Calcfoil stall+Eppler ext transition |  |  |  | L/D Max: | 138.248 | at alpha= | 11.5 | deg
Re: | 14000000 |  |  | Cd Min: | 0.00411 | at alpha= | 1.5 | deg
Mach: | 0 |  |  | Cl=0 at alpha= | -2.5545 | deg
|  |  |  | @ Cl=0.1, Cd= | 0.0050267
|  |  |  | @ Cl=0.4, Cd= | 0.0046352
|  |  |  | @ Cl=0.6, Cd= | 0.0051291
alpha (deg) | Cl | Cd | Cm | Cl/Cd
-16 | -0.587 | 0.11306 | -0.011 | -5.189
-15.5 | -0.601 | 0.10721 | -0.012 | -5.608
-15 | -0.614 | 0.10052 | -0.012 | -6.11
-14.5 | -0.625 | 0.09533 | -0.013 | -6.555
-14 | -0.633 | 0.08933 | -0.013 | -7.09
-13.5 | -0.639 | 0.08408 | -0.014 | -7.605
-13 | -0.642 | 0.07813 | -0.015 | -8.221
-12.5 | -0.645 | 0.07088 | -0.016 | -9.104
-12 | -0.648 | 0.06121 | -0.019 | -10.578
-11.5 | -0.718 | 0.01755 | -0.027 | -40.898
-11 | -0.75 | 0.00764 | -0.03 | -98.171
-10.5 | -0.732 | 0.00723 | -0.031 | -101.195
-10 | -0.709 | 0.00664 | -0.032 | -106.818
-9.5 | -0.68 | 0.00631 | -0.032 | -107.83
-9 | -0.643 | 0.00641 | -0.033 | -100.261
-8.5 | -0.602 | 0.00611 | -0.034 | -98.458
-8 | -0.559 | 0.00599 | -0.035 | -93.22
-7.5 | -0.514 | 0.00545 | -0.036 | -94.172
-7 | -0.467 | 0.00561 | -0.037 | -83.158
-6.5 | -0.419 | 0.00546 | -0.038 | -76.667
-6 | -0.369 | 0.00526 | -0.038 | -70.136
-5.5 | -0.318 | 0.00509 | -0.039 | -62.48
-5 | -0.266 | 0.00501 | -0.04 | -53.042
-4.5 | -0.213 | 0.00483 | -0.041 | -44.034
-4 | -0.159 | 0.00461 | -0.042 | -34.501
-3.5 | -0.104 | 0.00471 | -0.043 | -22.186
-3 | -0.049 | 0.00464 | -0.044 | -10.617
-2.5 | 0.006 | 0.00428 | -0.044 | 1.495
-2 | 0.062 | 0.00504 | -0.045 | 12.4
-1.5 | 0.119 | 0.00502 | -0.046 | 23.686
-1 | 0.175 | 0.00501 | -0.047 | 35.047
-0.5 | 0.232 | 0.00499 | -0.048 | 46.524
0 | 0.291 | 0.00475 | -0.049 | 61.271
0.5 | 0.348 | 0.00468 | -0.05 | 74.49
1 | 0.406 | 0.00463 | -0.05 | 87.553
1.5 | 0.463 | 0.00411 | -0.051 | 112.523
2 | 0.52 | 0.00473 | -0.052 | 109.831
2.5 | 0.577 | 0.00477 | -0.053 | 121.077
3 | 0.634 | 0.00566 | -0.054 | 112.054
3.5 | 0.69 | 0.00582 | -0.055 | 118.533
4 | 0.746 | 0.00628 | -0.055 | 118.772
4.5 | 0.802 | 0.00642 | -0.056 | 124.872
5 | 0.857 | 0.00675 | -0.057 | 126.961
5.5 | 0.911 | 0.00702 | -0.058 | 129.823
6 | 0.964 | 0.00736 | -0.059 | 130.963
6.5 | 1.017 | 0.0076 | -0.059 | 133.803
7 | 1.068 | 0.00791 | -0.06 | 135.031
7.5 | 1.118 | 0.00823 | -0.061 | 135.909
8 | 1.167 | 0.00851 | -0.062 | 137.2
8.5 | 1.214 | 0.00895 | -0.062 | 135.62
9 | 1.26 | 0.00912 | -0.063 | 138.17
9.5 | 1.304 | 0.00949 | -0.064 | 137.388
10 | 1.335 | 0.01013 | -0.065 | 131.748
10.5 | 1.36 | 0.01049 | -0.065 | 129.58
11 | 1.379 | 0.01105 | -0.066 | 124.797
11.5 | 1.393 | 0.01007 | -0.067 | 138.248
12 | 1.4 | 0.01097 | -0.067 | 127.626
12.5 | 1.383 | 0.01435 | -0.067 | 96.384
13 | 1.37 | 0.01534 | -0.067 | 89.297
13.5 | 1.343 | 0.01795 | -0.067 | 74.85
14 | 1.312 | 0.02078 | -0.067 | 63.152
14.5 | 1.288 | 0.02192 | -0.067 | 58.735
15 | 1.244 | 0.02646 | -0.067 | 47.019
15.5 | 1.211 | 0.02799 | -0.067 | 43.26
16 | 1.135 | 0.04389 | -0.064 | 25.867
16.5 | 1.054 | 0.06957 | -0.059 | 15.144
17 | 1.001 | 0.08516 | -0.057 | 11.749

## 122. Re 14M Mach 0.00 (2)
BIGFOIL.COM POLAR EXPORT
goe566
GOE 566 |  |  |  | Cl Max: | 1.9365 | at alpha= | 20 | deg
XFOIL ncrit=9 |  |  |  | L/D Max: | 148.327 | at alpha= | 7.5 | deg
Re: | 14000000 |  |  | Cd Min: | 0.03877 | at alpha= | -20 | deg
Mach: | 0 |  |  | Cl=0 at alpha= | -2.3349 | deg
|  |  |  | @ Cl=0.1, Cd= | 0.005601
|  |  |  | @ Cl=0.4, Cd= | 0.0057336
|  |  |  | @ Cl=0.6, Cd= | 0.0055937
alpha (deg) | Cl | Cd | Cm | Cl/Cd
-20 | -1.5797 | 0.03877 | -0.0769 | -40.7454
-19.5 | -1.6123 | 0.03076 | -0.0802 | -52.4155
-19 | -1.6222 | 0.02701 | -0.0769 | -60.0592
-18.5 | -1.615 | 0.02471 | -0.0721 | -65.3582
-18 | -1.5905 | 0.02274 | -0.0693 | -69.9428
-17.5 | -1.5604 | 0.02101 | -0.0668 | -74.2694
-17 | -1.5255 | 0.01957 | -0.0646 | -77.9509
-16.5 | -1.4878 | 0.01831 | -0.0626 | -81.2561
-16 | -1.4484 | 0.01711 | -0.0607 | -84.6523
-15.5 | -1.4077 | 0.01601 | -0.0587 | -87.9263
-14.5 | -1.3226 | 0.01402 | -0.0551 | -94.3367
-14 | -1.2666 | 0.0129 | -0.056 | -98.186
-13.5 | -1.2094 | 0.01183 | -0.0572 | -102.2316
-13 | -1.1525 | 0.01093 | -0.0581 | -105.4437
-12.5 | -1.0839 | 0.01019 | -0.0614 | -106.369
-12 | -1.0333 | 0.00971 | -0.0606 | -106.4161
-11.5 | -0.9838 | 0.00924 | -0.0594 | -106.4719
-11 | -0.9338 | 0.00865 | -0.0584 | -107.9538
-10.5 | -0.8827 | 0.00812 | -0.0575 | -108.7069
-10 | -0.8301 | 0.00774 | -0.0569 | -107.2481
-9.5 | -0.7775 | 0.00734 | -0.0562 | -105.9264
-9 | -0.7246 | 0.0069 | -0.0556 | -105.0145
-8.5 | -0.6706 | 0.00659 | -0.0552 | -101.7602
-8 | -0.6171 | 0.00623 | -0.0546 | -99.053
-7.5 | -0.5627 | 0.00599 | -0.0542 | -93.9399
-7 | -0.5084 | 0.00574 | -0.0538 | -88.5714
-6.5 | -0.4542 | 0.00562 | -0.0533 | -80.8185
-6 | -0.3999 | 0.00555 | -0.0528 | -72.0541
-5.5 | -0.3455 | 0.00547 | -0.0524 | -63.1627
-5 | -0.2916 | 0.00539 | -0.0518 | -54.1002
-4.5 | -0.2367 | 0.00533 | -0.0515 | -44.409
-4 | -0.1812 | 0.00528 | -0.0512 | -34.3182
-3.5 | -0.1255 | 0.00524 | -0.051 | -23.9504
-2.5 | -0.018 | 0.00544 | -0.05 | -3.3088
-2 | 0.0365 | 0.00548 | -0.0496 | 6.6606
-1.5 | 0.0905 | 0.00558 | -0.0491 | 16.2186
-1 | 0.1449 | 0.0057 | -0.0487 | 25.4211
-0.5 | 0.1996 | 0.00581 | -0.0484 | 34.3546
0 | 0.2549 | 0.00583 | -0.0481 | 43.7221
0.5 | 0.3103 | 0.00584 | -0.0479 | 53.1336
1 | 0.3649 | 0.00574 | -0.0476 | 63.5714
1.5 | 0.4198 | 0.00573 | -0.0474 | 73.2635
2 | 0.4735 | 0.00565 | -0.0469 | 83.8053
2.5 | 0.5246 | 0.00548 | -0.0461 | 95.7299
3 | 0.5733 | 0.00565 | -0.0448 | 101.469
3.5 | 0.6255 | 0.00554 | -0.0441 | 112.9061
4 | 0.6764 | 0.00547 | -0.043 | 123.6563
4.5 | 0.7389 | 0.00534 | -0.0446 | 138.3708
5 | 0.8008 | 0.00582 | -0.0462 | 137.5945
5.5 | 0.8625 | 0.00614 | -0.0477 | 140.4723
6 | 0.9232 | 0.00642 | -0.0491 | 143.8006
6.5 | 0.9832 | 0.00674 | -0.0502 | 145.8754
7 | 1.042 | 0.00706 | -0.0512 | 147.5921
7.5 | 1.0991 | 0.00741 | -0.0518 | 148.3266
8 | 1.1467 | 0.00778 | -0.0502 | 147.3907
8.5 | 1.1945 | 0.00814 | -0.0488 | 146.7445
9 | 1.2415 | 0.00854 | -0.0472 | 145.3747
9.5 | 1.2898 | 0.00892 | -0.046 | 144.5964
10 | 1.3375 | 0.00938 | -0.0447 | 142.5906
10.5 | 1.385 | 0.00986 | -0.0435 | 140.4665
11 | 1.4327 | 0.01031 | -0.0423 | 138.9622
11.5 | 1.4796 | 0.01081 | -0.0411 | 136.8733
12 | 1.5251 | 0.01138 | -0.0397 | 134.0158
12.5 | 1.5691 | 0.01204 | -0.038 | 130.3239
13 | 1.613 | 0.01265 | -0.0364 | 127.5099
13.5 | 1.6559 | 0.01328 | -0.0348 | 124.6913
14 | 1.6972 | 0.01396 | -0.0329 | 121.5759
14.5 | 1.7362 | 0.01473 | -0.0307 | 117.8683
15 | 1.7706 | 0.01569 | -0.0278 | 112.8489
15.5 | 1.7991 | 0.01653 | -0.0239 | 108.8385
16 | 1.8231 | 0.01772 | -0.0197 | 102.8837
16.5 | 1.846 | 0.01906 | -0.0158 | 96.852
17.5 | 1.8885 | 0.02221 | -0.0092 | 85.0293
18 | 1.9051 | 0.0243 | -0.0062 | 78.3992
18.5 | 1.9178 | 0.02686 | -0.0035 | 71.3999
19 | 1.9298 | 0.02967 | -0.0013 | 65.0421
19.5 | 1.9332 | 0.03349 | 0.0006 | 57.7247
20 | 1.9365 | 0.03768 | 0.0016 | 51.3933

## 123. Re 14M Mach 0.10 (1)
BIGFOIL.COM POLAR EXPORT
goe566
GOE 566 |  |  |  | Cl Max: | 1.394 | at alpha= | 12 | deg
JavaFoil+Calcfoil stall+Eppler ext transition |  |  |  | L/D Max: | 138.09 | at alpha= | 9 | deg
Re: | 14000000 |  |  | Cd Min: | 0.00412 | at alpha= | 1.5 | deg
Mach: | 0.1 |  |  | Cl=0 at alpha= | -2.5536 | deg
|  |  |  | @ Cl=0.1, Cd= | 0.0049962
|  |  |  | @ Cl=0.4, Cd= | 0.0046486
|  |  |  | @ Cl=0.6, Cd= | 0.0050818
alpha (deg) | Cl | Cd | Cm | Cl/Cd
-16 | -0.555 | 0.11463 | -0.011 | -4.84
-15.5 | -0.572 | 0.1092 | -0.012 | -5.242
-15 | -0.588 | 0.10305 | -0.012 | -5.71
-14.5 | -0.603 | 0.09728 | -0.013 | -6.195
-14 | -0.615 | 0.0906 | -0.013 | -6.783
-13.5 | -0.624 | 0.08406 | -0.014 | -7.42
-13 | -0.629 | 0.07922 | -0.015 | -7.941
-12.5 | -0.636 | 0.07001 | -0.017 | -9.082
-12 | -0.636 | 0.06453 | -0.018 | -9.854
-11.5 | -0.644 | 0.05022 | -0.021 | -12.828
-11 | -0.745 | 0.00781 | -0.03 | -95.334
-10.5 | -0.728 | 0.00736 | -0.031 | -98.928
-10 | -0.708 | 0.00669 | -0.032 | -105.72
-9.5 | -0.68 | 0.00644 | -0.033 | -105.643
-9 | -0.643 | 0.0064 | -0.033 | -100.472
-8.5 | -0.603 | 0.00619 | -0.034 | -97.415
-8 | -0.56 | 0.00592 | -0.035 | -94.488
-7.5 | -0.515 | 0.00539 | -0.036 | -95.506
-7 | -0.468 | 0.00555 | -0.037 | -84.386
-6.5 | -0.42 | 0.00539 | -0.038 | -77.874
-6 | -0.37 | 0.00522 | -0.039 | -70.962
-5.5 | -0.319 | 0.00514 | -0.039 | -62.132
-5 | -0.267 | 0.00507 | -0.04 | -52.646
-4.5 | -0.214 | 0.0049 | -0.041 | -43.605
-4 | -0.16 | 0.0046 | -0.042 | -34.694
-3.5 | -0.105 | 0.00464 | -0.043 | -22.593
-3 | -0.05 | 0.00468 | -0.044 | -10.588
-2.5 | 0.006 | 0.00428 | -0.045 | 1.5
-2 | 0.063 | 0.00495 | -0.046 | 12.675
-1.5 | 0.119 | 0.00502 | -0.046 | 23.789
-1 | 0.176 | 0.005 | -0.047 | 35.227
-0.5 | 0.233 | 0.00499 | -0.048 | 46.776
0 | 0.293 | 0.0047 | -0.049 | 62.312
0.5 | 0.35 | 0.00464 | -0.05 | 75.52
1 | 0.408 | 0.00465 | -0.051 | 87.66
1.5 | 0.465 | 0.00412 | -0.051 | 113.013
2 | 0.523 | 0.00474 | -0.052 | 110.148
2.5 | 0.58 | 0.00478 | -0.053 | 121.289
3 | 0.637 | 0.00564 | -0.054 | 112.944
3.5 | 0.694 | 0.00589 | -0.055 | 117.776
4 | 0.75 | 0.00635 | -0.056 | 118.024
4.5 | 0.806 | 0.00639 | -0.056 | 126.144
5 | 0.861 | 0.0068 | -0.057 | 126.617
5.5 | 0.915 | 0.00702 | -0.058 | 130.351
6 | 0.969 | 0.00736 | -0.059 | 131.618
6.5 | 1.021 | 0.00769 | -0.06 | 132.755
7 | 1.073 | 0.00791 | -0.06 | 135.703
7.5 | 1.123 | 0.00824 | -0.061 | 136.21
8 | 1.172 | 0.00859 | -0.062 | 136.38
8.5 | 1.219 | 0.00906 | -0.063 | 134.571
9 | 1.264 | 0.00915 | -0.063 | 138.09
9.5 | 1.307 | 0.00959 | -0.064 | 136.305
10 | 1.337 | 0.01021 | -0.065 | 130.954
10.5 | 1.361 | 0.01063 | -0.066 | 128.038
11 | 1.379 | 0.0111 | -0.066 | 124.174
11.5 | 1.39 | 0.01023 | -0.067 | 135.903
12 | 1.394 | 0.01117 | -0.068 | 124.825
12.5 | 1.369 | 0.0148 | -0.067 | 92.511
13 | 1.353 | 0.01583 | -0.068 | 85.488
13.5 | 1.328 | 0.01769 | -0.068 | 75.081
14 | 1.29 | 0.02119 | -0.067 | 60.869
14.5 | 1.253 | 0.02377 | -0.067 | 52.716
15 | 1.216 | 0.0258 | -0.067 | 47.121
15.5 | 1.161 | 0.03214 | -0.067 | 36.117
16 | 1.05 | 0.06561 | -0.059 | 16.003
16.5 | 0.991 | 0.08225 | -0.057 | 12.052
17 | 0.937 | 0.09739 | -0.054 | 9.623

## 124. Re 14M Mach 0.10 (2)
BIGFOIL.COM POLAR EXPORT
goe566
GOE 566 |  |  |  | Cl Max: | 1.921 | at alpha= | 19 | deg
XFOIL ncrit=9 |  |  |  | L/D Max: | 148.019 | at alpha= | 7.5 | deg
Re: | 14000000 |  |  | Cd Min: | 0.04303 | at alpha= | 20 | deg
Mach: | 0.1 |  |  | Cl=0 at alpha= | -2.3339 | deg
|  |  |  | @ Cl=0.1, Cd= | 0.0056014
|  |  |  | @ Cl=0.4, Cd= | 0.00574
|  |  |  | @ Cl=0.6, Cd= | 0.0056051
alpha (deg) | Cl | Cd | Cm | Cl/Cd
-19 | -1.4923 | 0.04246 | -0.0763 | -35.146
-18.5 | -1.5517 | 0.031 | -0.0828 | -50.0548
-18 | -1.5609 | 0.02749 | -0.0785 | -56.7806
-17.5 | -1.5499 | 0.02474 | -0.0742 | -62.6475
-17 | -1.5261 | 0.02233 | -0.0711 | -68.343
-16.5 | -1.4943 | 0.02042 | -0.0684 | -73.1783
-16 | -1.4579 | 0.01881 | -0.0659 | -77.5066
-15.5 | -1.4188 | 0.01739 | -0.0635 | -81.5871
-15 | -1.3776 | 0.01618 | -0.0611 | -85.1422
-14.5 | -1.337 | 0.01508 | -0.0584 | -88.6605
-13.5 | -1.2219 | 0.01271 | -0.06 | -96.1369
-13 | -1.1656 | 0.01157 | -0.0605 | -100.7433
-12.5 | -1.0958 | 0.01059 | -0.0637 | -103.475
-12 | -1.0438 | 0.00999 | -0.0628 | -104.4845
-11.5 | -0.9935 | 0.0095 | -0.0614 | -104.5789
-11 | -0.9423 | 0.00895 | -0.0603 | -105.2849
-10.5 | -0.891 | 0.00832 | -0.0591 | -107.0913
-10 | -0.838 | 0.00786 | -0.0583 | -106.6158
-9.5 | -0.7843 | 0.00748 | -0.0575 | -104.8529
-9 | -0.7309 | 0.00701 | -0.0568 | -104.2653
-8.5 | -0.6764 | 0.00666 | -0.0562 | -101.5616
-8 | -0.6222 | 0.0063 | -0.0555 | -98.7619
-7.5 | -0.5673 | 0.00604 | -0.055 | -93.9238
-7 | -0.5125 | 0.00577 | -0.0545 | -88.8215
-6.5 | -0.4578 | 0.00564 | -0.0539 | -81.1702
-6 | -0.4029 | 0.00556 | -0.0534 | -72.464
-5.5 | -0.348 | 0.00549 | -0.0529 | -63.388
-5 | -0.2936 | 0.0054 | -0.0523 | -54.3704
-4.5 | -0.2384 | 0.00534 | -0.0519 | -44.6442
-4 | -0.1825 | 0.00529 | -0.0516 | -34.4991
-3.5 | -0.1264 | 0.00524 | -0.0514 | -24.1221
-3 | -0.071 | 0.00525 | -0.0511 | -13.5238
-2.5 | -0.0182 | 0.00545 | -0.0503 | -3.3394
-2 | 0.0366 | 0.00549 | -0.0499 | 6.6667
-1.5 | 0.091 | 0.00558 | -0.0494 | 16.3082
-1 | 0.1456 | 0.00571 | -0.049 | 25.4991
0 | 0.2563 | 0.00584 | -0.0484 | 43.887
0.5 | 0.312 | 0.00584 | -0.0482 | 53.4247
1 | 0.3669 | 0.00574 | -0.0478 | 63.9199
1.5 | 0.4221 | 0.00574 | -0.0476 | 73.5366
2 | 0.4762 | 0.00565 | -0.0471 | 84.2832
2.5 | 0.5274 | 0.00549 | -0.0462 | 96.0656
3 | 0.5764 | 0.00565 | -0.0449 | 102.0177
3.5 | 0.629 | 0.00555 | -0.0442 | 113.3333
4 | 0.6801 | 0.00548 | -0.0431 | 124.1058
4.5 | 0.7438 | 0.00535 | -0.0449 | 139.028
5.5 | 0.8678 | 0.00617 | -0.0478 | 140.6483
6 | 0.9291 | 0.00645 | -0.0491 | 144.0465
6.5 | 0.9896 | 0.00677 | -0.0502 | 146.1743
7 | 1.0487 | 0.0071 | -0.0511 | 147.7042
7.5 | 1.1057 | 0.00747 | -0.0515 | 148.0187
8 | 1.1539 | 0.00783 | -0.0499 | 147.3691
8.5 | 1.2019 | 0.00821 | -0.0483 | 146.3946
9 | 1.2496 | 0.00861 | -0.0467 | 145.1336
9.5 | 1.2983 | 0.009 | -0.0454 | 144.2556
10 | 1.3463 | 0.00949 | -0.044 | 141.8651
10.5 | 1.3947 | 0.00997 | -0.0426 | 139.8897
11 | 1.4428 | 0.01043 | -0.0414 | 138.3317
11.5 | 1.4898 | 0.01099 | -0.0399 | 135.5596
12 | 1.5354 | 0.01161 | -0.0383 | 132.2481
12.5 | 1.5802 | 0.01227 | -0.0365 | 128.7857
13 | 1.6246 | 0.01289 | -0.0347 | 126.0357
13.5 | 1.6675 | 0.01357 | -0.0328 | 122.8814
14 | 1.7082 | 0.01434 | -0.0305 | 119.1213
14.5 | 1.746 | 0.01522 | -0.0278 | 114.7175
15 | 1.7747 | 0.01625 | -0.0236 | 109.2123
15.5 | 1.8033 | 0.01723 | -0.0197 | 104.6605
16 | 1.8268 | 0.01857 | -0.0154 | 98.3737
16.5 | 1.8502 | 0.02 | -0.0117 | 92.51
17 | 1.8715 | 0.02168 | -0.0083 | 86.3238
17.5 | 1.8896 | 0.02371 | -0.005 | 79.6963
18 | 1.9037 | 0.02621 | -0.002 | 72.6326
18.5 | 1.9129 | 0.02931 | 0.0006 | 65.2644
19 | 1.921 | 0.03281 | 0.0025 | 58.5492
19.5 | 1.9197 | 0.03752 | 0.0038 | 51.1647
20 | 1.9151 | 0.04303 | 0.0041 | 44.5062

## 125. Re 14M Mach 0.25 (1)
BIGFOIL.COM POLAR EXPORT
goe566
GOE 566 |  |  |  | Cl Max: | 1.364 | at alpha= | 11 | deg
JavaFoil+Calcfoil stall+Eppler ext transition |  |  |  | L/D Max: | 135.064 | at alpha= | 8 | deg
Re: | 14000000 |  |  | Cd Min: | 0.00397 | at alpha= | 1.5 | deg
Mach: | 0.25 |  |  | Cl=0 at alpha= | -2.5603 | deg
|  |  |  | @ Cl=0.1, Cd= | 0.0049483
|  |  |  | @ Cl=0.4, Cd= | 0.0046032
|  |  |  | @ Cl=0.6, Cd= | 0.0056488
alpha (deg) | Cl | Cd | Cm | Cl/Cd
-15 | -0.357 | 0.12163 | -0.011 | -2.936
-14.5 | -0.403 | 0.11219 | -0.012 | -3.594
-14 | -0.445 | 0.1027 | -0.012 | -4.332
-13.5 | -0.482 | 0.09504 | -0.013 | -5.07
-13 | -0.514 | 0.08776 | -0.014 | -5.853
-12.5 | -0.539 | 0.08215 | -0.015 | -6.565
-12 | -0.559 | 0.07505 | -0.015 | -7.444
-11.5 | -0.572 | 0.06814 | -0.016 | -8.391
-11 | -0.581 | 0.05969 | -0.019 | -9.739
-10.5 | -0.628 | 0.02716 | -0.027 | -23.123
-10 | -0.686 | 0.00797 | -0.032 | -86.069
-9.5 | -0.673 | 0.0071 | -0.033 | -94.707
-9 | -0.642 | 0.00678 | -0.034 | -94.676
-8.5 | -0.604 | 0.0064 | -0.035 | -94.455
-8 | -0.564 | 0.00618 | -0.036 | -91.271
-7.5 | -0.521 | 0.00557 | -0.037 | -93.522
-7 | -0.475 | 0.00575 | -0.038 | -82.586
-6.5 | -0.427 | 0.00553 | -0.039 | -77.22
-6 | -0.377 | 0.00536 | -0.04 | -70.407
-5.5 | -0.326 | 0.00526 | -0.041 | -61.986
-5 | -0.273 | 0.00506 | -0.041 | -54.004
-4.5 | -0.219 | 0.00492 | -0.042 | -44.531
-4 | -0.164 | 0.00488 | -0.043 | -33.508
-3.5 | -0.108 | 0.00465 | -0.044 | -23.13
-3 | -0.051 | 0.00467 | -0.045 | -10.87
-2.5 | 0.007 | 0.00417 | -0.046 | 1.581
-2 | 0.064 | 0.00493 | -0.047 | 13.059
-1.5 | 0.123 | 0.00496 | -0.048 | 24.731
-1 | 0.181 | 0.00492 | -0.049 | 36.787
-0.5 | 0.24 | 0.0049 | -0.049 | 48.966
0 | 0.301 | 0.00468 | -0.05 | 64.319
0.5 | 0.36 | 0.00461 | -0.051 | 78.045
1 | 0.419 | 0.0046 | -0.052 | 91.049
1.5 | 0.478 | 0.00397 | -0.053 | 120.456
2 | 0.537 | 0.00549 | -0.054 | 97.737
2.5 | 0.596 | 0.00564 | -0.055 | 105.65
3 | 0.655 | 0.00577 | -0.055 | 113.472
3.5 | 0.713 | 0.00627 | -0.056 | 113.629
4 | 0.77 | 0.00649 | -0.057 | 118.694
4.5 | 0.827 | 0.00665 | -0.058 | 124.347
5 | 0.883 | 0.00699 | -0.059 | 126.449
5.5 | 0.939 | 0.00725 | -0.06 | 129.416
6 | 0.993 | 0.00759 | -0.06 | 130.796
6.5 | 1.046 | 0.0079 | -0.061 | 132.416
7 | 1.098 | 0.00819 | -0.062 | 133.975
7.5 | 1.148 | 0.00856 | -0.063 | 133.989
8 | 1.195 | 0.00885 | -0.064 | 135.064
8.5 | 1.241 | 0.00933 | -0.064 | 133.012
9 | 1.285 | 0.00984 | -0.065 | 130.561
9.5 | 1.325 | 0.01029 | -0.066 | 128.806
10 | 1.347 | 0.01089 | -0.067 | 123.745
10.5 | 1.36 | 0.01148 | -0.067 | 118.546
11 | 1.364 | 0.0125 | -0.068 | 109.078
11.5 | 1.341 | 0.01389 | -0.068 | 96.507
12 | 1.307 | 0.01606 | -0.068 | 81.368
12.5 | 1.271 | 0.01747 | -0.068 | 72.746
13 | 1.203 | 0.02297 | -0.067 | 52.351
13.5 | 1.126 | 0.02961 | -0.066 | 38.046
14 | 1.028 | 0.04388 | -0.063 | 23.432
14.5 | 0.913 | 0.07113 | -0.056 | 12.838
15 | 0.824 | 0.08828 | -0.052 | 9.335
15.5 | 0.729 | 0.11297 | -0.044 | 6.456
16 | 0.648 | 0.12262 | -0.043 | 5.287

## 126. Re 14M Mach 0.25 (2)
BIGFOIL.COM POLAR EXPORT
goe566
GOE 566 |  |  |  | Cl Max: | 1.829 | at alpha= | 16.5 | deg
XFOIL ncrit=9 |  |  |  | L/D Max: | 148.065 | at alpha= | 7 | deg
Re: | 14000000 |  |  | Cd Min: | 0.19738 | at alpha= | -18 | deg
Mach: | 0.25 |  |  | Cl=0 at alpha= | -2.3357 | deg
|  |  |  | @ Cl=0.1, Cd= | 0.0056384
|  |  |  | @ Cl=0.4, Cd= | 0.0057723
|  |  |  | @ Cl=0.6, Cd= | 0.0056782
alpha (deg) | Cl | Cd | Cm | Cl/Cd
-18 | -0.6957 | 0.19738 | 0.0286 | -3.5247
-17.5 | -0.6956 | 0.18574 | 0.0229 | -3.745
-17 | -0.683 | 0.17877 | 0.0192 | -3.8206
-16.5 | -0.6841 | 0.16781 | 0.0138 | -4.0766
-16 | -0.6757 | 0.15999 | 0.0099 | -4.2234
-15.5 | -0.6704 | 0.15139 | 0.0057 | -4.4283
-15 | -0.6882 | 0.13769 | -0.0012 | -4.9982
-14.5 | -0.6856 | 0.12915 | -0.0055 | -5.3086
-14 | -0.6845 | 0.12053 | -0.0098 | -5.6791
-13.5 | -1.1163 | 0.03648 | -0.0793 | -30.6003
-13 | -1.2026 | 0.02078 | -0.0771 | -57.873
-12.5 | -1.1575 | 0.01651 | -0.0766 | -70.109
-12 | -1.0906 | 0.01337 | -0.0784 | -81.5707
-11.5 | -1.0455 | 0.01181 | -0.0745 | -88.5267
-11 | -0.9932 | 0.01065 | -0.0717 | -93.2582
-10.5 | -0.9378 | 0.00978 | -0.0694 | -95.8896
-10 | -0.8809 | 0.00908 | -0.0674 | -97.0154
-9.5 | -0.825 | 0.00829 | -0.0654 | -99.5175
-9 | -0.7675 | 0.00769 | -0.0638 | -99.8049
-8.5 | -0.7093 | 0.0072 | -0.0624 | -98.5139
-8 | -0.6517 | 0.0067 | -0.061 | -97.2687
-7.5 | -0.5937 | 0.00631 | -0.0598 | -94.0887
-7 | -0.5353 | 0.00601 | -0.0588 | -89.0682
-6.5 | -0.4778 | 0.00578 | -0.0577 | -82.6644
-6 | -0.4201 | 0.00567 | -0.0567 | -74.0917
-5 | -0.3052 | 0.00548 | -0.055 | -55.6934
-4.5 | -0.2478 | 0.00539 | -0.0543 | -45.974
-4 | -0.1897 | 0.00532 | -0.0538 | -35.6579
-3.5 | -0.1314 | 0.00526 | -0.0534 | -24.981
-3 | -0.0738 | 0.00526 | -0.053 | -14.0304
-2 | 0.0373 | 0.00551 | -0.0514 | 6.7695
-1 | 0.1496 | 0.00574 | -0.0503 | 26.0627
0 | 0.2638 | 0.00588 | -0.0496 | 44.8639
0.5 | 0.3213 | 0.00588 | -0.0494 | 54.6429
1 | 0.3781 | 0.00578 | -0.049 | 65.4152
1.5 | 0.435 | 0.00576 | -0.0487 | 75.5208
2 | 0.4908 | 0.00569 | -0.0482 | 86.2566
2.5 | 0.5411 | 0.00574 | -0.0467 | 94.2683
3 | 0.5936 | 0.00569 | -0.0456 | 104.3234
3.5 | 0.6479 | 0.00559 | -0.0447 | 115.9034
4 | 0.7005 | 0.00554 | -0.0435 | 126.444
4.5 | 0.7705 | 0.00543 | -0.046 | 141.8969
5 | 0.8328 | 0.006 | -0.0469 | 138.8
5.5 | 0.8976 | 0.00632 | -0.0483 | 142.0253
6 | 0.9618 | 0.0066 | -0.0494 | 145.7273
6.5 | 1.025 | 0.00695 | -0.0503 | 147.482
7 | 1.0868 | 0.00734 | -0.0508 | 148.0654
7.5 | 1.1424 | 0.00775 | -0.0499 | 147.4065
8 | 1.1932 | 0.00814 | -0.0479 | 146.5848
8.5 | 1.2434 | 0.00857 | -0.0457 | 145.0875
9 | 1.2946 | 0.009 | -0.0437 | 143.8444
9.5 | 1.3452 | 0.00955 | -0.0416 | 140.8586
10 | 1.397 | 0.01006 | -0.0396 | 138.8668
10.5 | 1.4481 | 0.01062 | -0.0375 | 136.3559
11 | 1.4975 | 0.01131 | -0.0351 | 132.405
11.5 | 1.5462 | 0.01205 | -0.0325 | 128.3154
12 | 1.5946 | 0.01276 | -0.0298 | 124.9687
12.5 | 1.6405 | 0.0136 | -0.0268 | 120.625
13 | 1.6839 | 0.01455 | -0.0233 | 115.732
13.5 | 1.7208 | 0.01566 | -0.0188 | 109.8851
14 | 1.7476 | 0.01695 | -0.0128 | 103.1032
14.5 | 1.7727 | 0.01854 | -0.0073 | 95.6149
15 | 1.7936 | 0.02052 | -0.0021 | 87.4074
15.5 | 1.8151 | 0.02268 | 0.0023 | 80.0309
16 | 1.8249 | 0.02588 | 0.0067 | 70.5139
16.5 | 1.829 | 0.02993 | 0.0102 | 61.1093
17 | 1.8235 | 0.03531 | 0.0124 | 51.6426
17.5 | 1.8083 | 0.04235 | 0.0129 | 42.6989
18 | 1.7781 | 0.05198 | 0.0109 | 34.2074
18.5 | 1.7423 | 0.06335 | 0.0067 | 27.5028
19 | 1.6904 | 0.07793 | -0.0002 | 21.6913
19.5 | 1.6329 | 0.09368 | -0.0079 | 17.4306
20 | 1.5737 | 0.10983 | -0.0161 | 14.3285

## 127. Re 14M Mach 0.50 (1)
BIGFOIL.COM POLAR EXPORT
goe566
GOE 566 |  |  |  | Cl Max: | 1.241 | at alpha= | 8.5 | deg
JavaFoil+Calcfoil stall+Eppler ext transition |  |  |  | L/D Max: | 127.156 | at alpha= | 1.5 | deg
Re: | 14000000 |  |  | Cd Min: | 0.0042 | at alpha= | 1.5 | deg
Mach: | 0.5 |  |  | Cl=0 at alpha= | -2.5556 | deg
|  |  |  | @ Cl=0.1, Cd= | 0.0053832
|  |  |  | @ Cl=0.4, Cd= | 0.0045033
|  |  |  | @ Cl=0.6, Cd= | 0.00568
alpha (deg) | Cl | Cd | Cm | Cl/Cd
-20 | -0.875 | 0.14266 | -0.011 | -6.133
-19.5 | -0.85 | 0.14095 | -0.011 | -6.031
-19 | -0.827 | 0.14084 | -0.012 | -5.875
-18.5 | -0.806 | 0.13144 | -0.013 | -6.131
-18 | -0.782 | 0.12374 | -0.013 | -6.323
-17.5 | -0.759 | 0.11788 | -0.014 | -6.436
-17 | -0.735 | 0.11196 | -0.015 | -6.561
-16.5 | -0.71 | 0.10848 | -0.015 | -6.541
-16 | -0.684 | 0.10374 | -0.015 | -6.597
-15.5 | -0.659 | 0.10003 | -0.016 | -6.584
-15 | -0.633 | 0.09787 | -0.016 | -6.468
-14.5 | -0.607 | 0.09522 | -0.016 | -6.373
-14 | -0.582 | 0.09194 | -0.016 | -6.328
-13.5 | -0.557 | 0.08759 | -0.016 | -6.362
-13 | -0.533 | 0.08401 | -0.017 | -6.34
-12.5 | -0.508 | 0.08 | -0.017 | -6.348
-12 | -0.483 | 0.08552 | -0.018 | -5.646
-11.5 | -0.458 | 0.07691 | -0.018 | -5.957
-11 | -0.433 | 0.07168 | -0.019 | -6.043
-10.5 | -0.408 | 0.06514 | -0.019 | -6.27
-10 | -0.384 | 0.06027 | -0.02 | -6.364
-9.5 | -0.36 | 0.05482 | -0.022 | -6.56
-9 | -0.336 | 0.05003 | -0.023 | -6.708
-8.5 | -0.311 | 0.04526 | -0.025 | -6.882
-8 | -0.284 | 0.04393 | -0.025 | -6.472
-7.5 | -0.314 | 0.00632 | -0.041 | -49.639
-7 | -0.414 | 0.00661 | -0.042 | -62.652
-6.5 | -0.417 | 0.00573 | -0.043 | -72.824
-6 | -0.387 | 0.00597 | -0.044 | -64.809
-5.5 | -0.344 | 0.00563 | -0.045 | -61.181
-5 | -0.294 | 0.00543 | -0.046 | -54.131
-4.5 | -0.238 | 0.00524 | -0.047 | -45.48
-4 | -0.18 | 0.00504 | -0.048 | -35.628
-3.5 | -0.119 | 0.00475 | -0.049 | -25.014
-3 | -0.056 | 0.00479 | -0.05 | -11.749
-2.5 | 0.007 | 0.00482 | -0.051 | 1.522
-2 | 0.072 | 0.00559 | -0.052 | 12.851
-1.5 | 0.137 | 0.00511 | -0.053 | 26.755
-1 | 0.202 | 0.00509 | -0.054 | 39.681
-0.5 | 0.268 | 0.00503 | -0.055 | 53.283
0 | 0.336 | 0.00493 | -0.056 | 68.178
0.5 | 0.402 | 0.00449 | -0.057 | 89.465
1 | 0.468 | 0.00476 | -0.058 | 98.221
1.5 | 0.534 | 0.0042 | -0.059 | 127.156
2 | 0.6 | 0.00568 | -0.06 | 105.558
2.5 | 0.665 | 0.006 | -0.061 | 110.8
3 | 0.731 | 0.00623 | -0.062 | 117.222
3.5 | 0.795 | 0.00669 | -0.063 | 118.78
4 | 0.858 | 0.00712 | -0.064 | 120.529
4.5 | 0.919 | 0.00746 | -0.065 | 123.178
5 | 0.979 | 0.00783 | -0.066 | 125.039
5.5 | 1.036 | 0.00831 | -0.067 | 124.68
6 | 1.09 | 0.00873 | -0.068 | 124.848
6.5 | 1.14 | 0.00927 | -0.068 | 122.976
7 | 1.183 | 0.00985 | -0.069 | 120.103
7.5 | 1.218 | 0.0103 | -0.07 | 118.268
8 | 1.24 | 0.01121 | -0.071 | 110.634
8.5 | 1.241 | 0.01215 | -0.072 | 102.164
9 | 1.183 | 0.0137 | -0.072 | 86.325
9.5 | 0.924 | 0.01604 | -0.072 | 57.596
10 | 0.805 | 0.01703 | -0.072 | 47.238
10.5 | 0.827 | 0.01997 | -0.072 | 41.427
11 | 0.839 | 0.02584 | -0.071 | 32.483
11.5 | 0.818 | 0.04531 | -0.064 | 18.045
12 | 0.827 | 0.05757 | -0.061 | 14.365
12.5 | 0.832 | 0.0746 | -0.056 | 11.158
13 | 0.84 | 0.08959 | -0.05 | 9.376
13.5 | 0.879 | 0.08826 | -0.055 | 9.954

## 128. Re 14M Mach 0.50 (2)
BIGFOIL.COM POLAR EXPORT
goe566
GOE 566 |  |  |  | Cl Max: | 1.417 | at alpha= | 8.5 | deg
XFOIL ncrit=9 |  |  |  | L/D Max: | 150.013 | at alpha= | 6 | deg
Re: | 14000000 |  |  | Cd Min: | 0.26501 | at alpha= | -20 | deg
Mach: | 0.5 |  |  | Cl=0 at alpha= | -2.3045 | deg
|  |  |  | @ Cl=0.1, Cd= | 0.0057893
|  |  |  | @ Cl=0.4, Cd= | 0.006
|  |  |  | @ Cl=0.6, Cd= | 0.0060618
alpha (deg) | Cl | Cd | Cm | Cl/Cd
-20 | -0.7803 | 0.26501 | 0.058 | -2.9444
-19.5 | -0.7596 | 0.25604 | 0.0531 | -2.9667
-19 | -0.7381 | 0.24863 | 0.0484 | -2.9687
-18.5 | -0.717 | 0.24055 | 0.0438 | -2.9807
-18 | -0.6957 | 0.23273 | 0.0392 | -2.9893
-17.5 | -0.6758 | 0.22414 | 0.0346 | -3.0151
-17 | -0.6564 | 0.2157 | 0.0303 | -3.0431
-16.5 | -0.6397 | 0.20574 | 0.0255 | -3.1093
-16 | -0.6221 | 0.19676 | 0.0211 | -3.1617
-15.5 | -0.6061 | 0.1877 | 0.0167 | -3.2291
-15 | -0.5898 | 0.17942 | 0.0127 | -3.2873
-14.5 | -0.5736 | 0.17119 | 0.0088 | -3.3507
-14 | -0.5615 | 0.16198 | 0.0046 | -3.4665
-13.5 | -0.5487 | 0.15358 | 0.0008 | -3.5727
-13 | -0.5443 | 0.14312 | -0.0039 | -3.8031
-12.5 | -0.5321 | 0.13529 | -0.0074 | -3.933
-12 | -0.527 | 0.12598 | -0.0117 | -4.1832
-11.5 | -0.5253 | 0.11644 | -0.0163 | -4.5113
-11 | -0.528 | 0.10651 | -0.0213 | -4.9573
-10.5 | -0.5262 | 0.09774 | -0.0258 | -5.3837
-8.5 | -0.4866 | 0.0498 | -0.0881 | -9.7711
-8 | -0.512 | 0.04123 | -0.0901 | -12.4181
-7.5 | -0.522 | 0.03239 | -0.0901 | -16.1161
-7 | -0.5273 | 0.02257 | -0.0879 | -23.3629
-6.5 | -0.5336 | 0.0126 | -0.0827 | -42.3492
-6 | -0.5042 | 0.00697 | -0.0763 | -72.3386
-5.5 | -0.434 | 0.00626 | -0.0723 | -69.3291
-5 | -0.3621 | 0.00609 | -0.0693 | -59.4581
-4.5 | -0.2924 | 0.00583 | -0.0668 | -50.1544
-4 | -0.2236 | 0.00561 | -0.0648 | -39.8574
-3.5 | -0.155 | 0.00546 | -0.0631 | -28.3883
-3 | -0.0874 | 0.00538 | -0.0618 | -16.2454
-2.5 | -0.0255 | 0.00565 | -0.0598 | -4.5133
-2 | 0.0397 | 0.00568 | -0.0587 | 6.9894
-1 | 0.1666 | 0.00591 | -0.0563 | 28.1895
-0.5 | 0.2315 | 0.00597 | -0.0556 | 38.7772
0 | 0.2971 | 0.006 | -0.0551 | 49.5167
0.5 | 0.3626 | 0.006 | -0.0546 | 60.4333
1 | 0.4273 | 0.006 | -0.0539 | 71.2167
1.5 | 0.4915 | 0.00596 | -0.0532 | 82.4664
2.5 | 0.6088 | 0.00607 | -0.0497 | 100.2965
3 | 0.6696 | 0.00586 | -0.0481 | 114.2662
3.5 | 0.7313 | 0.00587 | -0.0464 | 124.5826
4.5 | 0.881 | 0.00617 | -0.048 | 142.7877
5 | 0.9568 | 0.00658 | -0.0484 | 145.4103
5.5 | 1.0346 | 0.00695 | -0.0488 | 148.8633
6 | 1.1116 | 0.00741 | -0.0486 | 150.0135
6.5 | 1.1869 | 0.00794 | -0.0475 | 149.4836
7 | 1.2481 | 0.00843 | -0.0431 | 148.0546
7.5 | 1.309 | 0.00901 | -0.0381 | 145.283
8 | 1.3705 | 0.00977 | -0.0326 | 140.2764
8.5 | 1.417 | 0.01155 | -0.0243 | 122.684
9 | 1.417 | 0.01511 | -0.0108 | 93.779
9.5 | 1.3926 | 0.01967 | 0.0022 | 70.7982
10 | 1.3571 | 0.02632 | 0.0102 | 51.5616
10.5 | 1.3208 | 0.03483 | 0.0125 | 37.9213
11 | 1.2833 | 0.04556 | 0.0094 | 28.1673
11.5 | 1.2452 | 0.05846 | 0.0023 | 21.3
12 | 1.2127 | 0.07196 | -0.0056 | 16.8524
12.5 | 1.1787 | 0.08534 | -0.0126 | 13.8118
13 | 1.1498 | 0.09789 | -0.0188 | 11.7458
13.5 | 1.1226 | 0.11049 | -0.0252 | 10.1602

## 129. Re 16M Mach 0.00 (1)
BIGFOIL.COM POLAR EXPORT
goe566
GOE 566 |  |  |  | Cl Max: | 1.4 | at alpha= | 12 | deg
JavaFoil+Calcfoil stall+Eppler ext transition |  |  |  | L/D Max: | 140.831 | at alpha= | 11.5 | deg
Re: | 16000000 |  |  | Cd Min: | 0.00429 | at alpha= | -2.5 | deg
Mach: | 0 |  |  | Cl=0 at alpha= | -2.5545 | deg
|  |  |  | @ Cl=0.1, Cd= | 0.00486
|  |  |  | @ Cl=0.4, Cd= | 0.0045403
|  |  |  | @ Cl=0.6, Cd= | 0.0055623
alpha (deg) | Cl | Cd | Cm | Cl/Cd
-16 | -0.587 | 0.11319 | -0.011 | -5.182
-15.5 | -0.601 | 0.10704 | -0.012 | -5.618
-15 | -0.614 | 0.1004 | -0.012 | -6.118
-14.5 | -0.625 | 0.09514 | -0.013 | -6.57
-14 | -0.634 | 0.08913 | -0.013 | -7.108
-13.5 | -0.641 | 0.08231 | -0.015 | -7.783
-13 | -0.643 | 0.07803 | -0.015 | -8.243
-12.5 | -0.645 | 0.07093 | -0.016 | -9.098
-12 | -0.648 | 0.06128 | -0.019 | -10.566
-11.5 | -0.694 | 0.02639 | -0.025 | -26.302
-11 | -0.751 | 0.00752 | -0.03 | -99.81
-10.5 | -0.732 | 0.00699 | -0.031 | -104.728
-10 | -0.709 | 0.00655 | -0.032 | -108.263
-9.5 | -0.68 | 0.00653 | -0.032 | -104.197
-9 | -0.643 | 0.00596 | -0.033 | -107.868
-8.5 | -0.602 | 0.00577 | -0.034 | -104.362
-8 | -0.559 | 0.00576 | -0.035 | -97.057
-7.5 | -0.514 | 0.00561 | -0.036 | -91.551
-7 | -0.467 | 0.00548 | -0.037 | -85.186
-6.5 | -0.419 | 0.00533 | -0.038 | -78.554
-6 | -0.369 | 0.00516 | -0.038 | -71.467
-5.5 | -0.318 | 0.005 | -0.039 | -63.633
-5 | -0.266 | 0.00492 | -0.04 | -54.022
-4.5 | -0.213 | 0.00468 | -0.041 | -45.519
-4 | -0.159 | 0.00467 | -0.042 | -34.032
-3.5 | -0.104 | 0.00469 | -0.043 | -22.273
-3 | -0.049 | 0.00468 | -0.044 | -10.524
-2.5 | 0.006 | 0.00429 | -0.044 | 1.492
-2 | 0.062 | 0.00488 | -0.045 | 12.811
-1.5 | 0.119 | 0.00485 | -0.046 | 24.522
-1 | 0.175 | 0.00488 | -0.047 | 35.974
-0.5 | 0.232 | 0.00485 | -0.048 | 47.843
0 | 0.291 | 0.00466 | -0.049 | 62.504
0.5 | 0.348 | 0.00437 | -0.05 | 79.724
1 | 0.406 | 0.00456 | -0.05 | 88.916
1.5 | 0.463 | 0.00434 | -0.051 | 106.521
2 | 0.52 | 0.00539 | -0.052 | 96.502
2.5 | 0.577 | 0.00553 | -0.053 | 104.392
3 | 0.634 | 0.00561 | -0.054 | 112.999
3.5 | 0.69 | 0.00591 | -0.055 | 116.801
4 | 0.746 | 0.00614 | -0.055 | 121.618
4.5 | 0.802 | 0.00633 | -0.056 | 126.776
5 | 0.857 | 0.00671 | -0.057 | 127.673
5.5 | 0.911 | 0.00687 | -0.058 | 132.638
6 | 0.964 | 0.00719 | -0.059 | 134.116
6.5 | 1.017 | 0.00744 | -0.059 | 136.699
7 | 1.068 | 0.00773 | -0.06 | 138.238
7.5 | 1.118 | 0.00807 | -0.061 | 138.545
8 | 1.167 | 0.0084 | -0.062 | 139.011
8.5 | 1.214 | 0.00863 | -0.062 | 140.644
9 | 1.26 | 0.0091 | -0.063 | 138.473
9.5 | 1.304 | 0.00949 | -0.064 | 137.385
10 | 1.335 | 0.00984 | -0.065 | 135.669
10.5 | 1.36 | 0.01028 | -0.065 | 132.325
11 | 1.379 | 0.01078 | -0.066 | 128.017
11.5 | 1.393 | 0.00989 | -0.067 | 140.831
12 | 1.4 | 0.01077 | -0.067 | 130.021
12.5 | 1.385 | 0.01403 | -0.067 | 98.696
13 | 1.373 | 0.01491 | -0.068 | 92.073
13.5 | 1.351 | 0.0165 | -0.068 | 81.858
14 | 1.314 | 0.02039 | -0.067 | 64.442
14.5 | 1.29 | 0.02124 | -0.068 | 60.768
15 | 1.259 | 0.02272 | -0.068 | 55.433
15.5 | 1.214 | 0.02699 | -0.068 | 44.989
16 | 1.159 | 0.03466 | -0.066 | 33.434
16.5 | 1.057 | 0.06703 | -0.06 | 15.776
17 | 1.003 | 0.08321 | -0.057 | 12.055

## 130. Re 16M Mach 0.00 (2)
BIGFOIL.COM POLAR EXPORT
goe566
GOE 566 |  |  |  | Cl Max: | 1.9586 | at alpha= | 20 | deg
XFOIL ncrit=9 |  |  |  | L/D Max: | 151.303 | at alpha= | 8 | deg
Re: | 16000000 |  |  | Cd Min: | 0.03571 | at alpha= | -20 | deg
Mach: | 0 |  |  | Cl=0 at alpha= | -2.3281 | deg
|  |  |  | @ Cl=0.1, Cd= | 0.0055708
|  |  |  | @ Cl=0.4, Cd= | 0.0056474
|  |  |  | @ Cl=0.6, Cd= | 0.0056216
alpha (deg) | Cl | Cd | Cm | Cl/Cd
-20 | -1.6061 | 0.03571 | -0.079 | -44.9762
-19.5 | -1.6335 | 0.0292 | -0.0797 | -55.9418
-19 | -1.6426 | 0.02591 | -0.075 | -63.3964
-18.5 | -1.6309 | 0.02348 | -0.0708 | -69.4591
-18 | -1.6029 | 0.02169 | -0.0682 | -73.9004
-17.5 | -1.5706 | 0.0201 | -0.0659 | -78.1393
-17 | -1.5345 | 0.01873 | -0.0637 | -81.9274
-16.5 | -1.4957 | 0.01752 | -0.0618 | -85.371
-16 | -1.4553 | 0.01641 | -0.0599 | -88.6837
-15.5 | -1.4138 | 0.01538 | -0.058 | -91.9246
-15 | -1.3723 | 0.01447 | -0.0559 | -94.8376
-14.5 | -1.3201 | 0.01354 | -0.056 | -97.4963
-14 | -1.2629 | 0.01254 | -0.0571 | -100.7097
-13.5 | -1.2083 | 0.01157 | -0.0576 | -104.4339
-13 | -1.1425 | 0.01057 | -0.0606 | -108.0889
-12.5 | -1.0859 | 0.00995 | -0.0612 | -109.1357
-12 | -1.0374 | 0.00948 | -0.0598 | -109.4304
-11.5 | -0.9867 | 0.00903 | -0.0589 | -109.2691
-11 | -0.9357 | 0.00853 | -0.058 | -109.6952
-10.5 | -0.8848 | 0.00796 | -0.0572 | -111.1558
-10 | -0.832 | 0.00756 | -0.0565 | -110.0529
-9.5 | -0.7787 | 0.0072 | -0.056 | -108.1528
-9 | -0.7258 | 0.00677 | -0.0554 | -107.2083
-8.5 | -0.672 | 0.00646 | -0.0549 | -104.0248
-8 | -0.6182 | 0.00612 | -0.0544 | -101.0131
-7.5 | -0.5638 | 0.00587 | -0.054 | -96.0477
-7 | -0.5098 | 0.00564 | -0.0535 | -90.3901
-6.5 | -0.4559 | 0.00554 | -0.053 | -82.2924
-6 | -0.4016 | 0.00547 | -0.0525 | -73.4186
-5.5 | -0.3471 | 0.00543 | -0.0521 | -63.9227
-5 | -0.2927 | 0.00534 | -0.0516 | -54.8127
-4.5 | -0.2378 | 0.00526 | -0.0513 | -45.2091
-4 | -0.1822 | 0.0052 | -0.0511 | -35.0385
-3.5 | -0.1266 | 0.00517 | -0.0509 | -24.4874
-3 | -0.0727 | 0.00528 | -0.0503 | -13.7689
-2 | 0.0355 | 0.00547 | -0.0494 | 6.4899
-1.5 | 0.0897 | 0.00555 | -0.049 | 16.1622
-1 | 0.1442 | 0.00566 | -0.0486 | 25.477
0 | 0.2549 | 0.00575 | -0.0482 | 44.3304
0.5 | 0.3104 | 0.00575 | -0.048 | 53.9826
1 | 0.3653 | 0.00566 | -0.0477 | 64.5406
1.5 | 0.4204 | 0.00564 | -0.0475 | 74.539
2 | 0.4744 | 0.00559 | -0.0471 | 84.8658
2.5 | 0.5238 | 0.00573 | -0.0459 | 91.4136
3 | 0.5759 | 0.00571 | -0.0452 | 100.8581
3.5 | 0.6277 | 0.00552 | -0.0445 | 113.7138
4 | 0.6797 | 0.00551 | -0.0437 | 123.3575
4.5 | 0.7252 | 0.00524 | -0.0414 | 138.3969
5 | 0.7983 | 0.00571 | -0.0456 | 139.8074
5.5 | 0.8581 | 0.00601 | -0.0467 | 142.7787
6 | 0.9185 | 0.00627 | -0.0479 | 146.4912
6.5 | 0.9784 | 0.00658 | -0.049 | 148.693
7 | 1.0375 | 0.00691 | -0.0501 | 150.1447
7.5 | 1.0954 | 0.00725 | -0.0508 | 151.0897
8 | 1.1499 | 0.0076 | -0.0509 | 151.3026
8.5 | 1.1975 | 0.00798 | -0.0494 | 150.0627
9 | 1.2449 | 0.00835 | -0.0479 | 149.0898
9.5 | 1.2927 | 0.00872 | -0.0465 | 148.2454
10 | 1.3403 | 0.00919 | -0.0452 | 145.8433
10.5 | 1.3884 | 0.00963 | -0.0441 | 144.1745
11 | 1.4364 | 0.01006 | -0.043 | 142.7833
11.5 | 1.4833 | 0.01058 | -0.0417 | 140.1985
12 | 1.529 | 0.01116 | -0.0403 | 137.0072
12.5 | 1.5738 | 0.01176 | -0.0389 | 133.8265
13 | 1.6185 | 0.01233 | -0.0374 | 131.2652
13.5 | 1.6619 | 0.01295 | -0.0358 | 128.332
14 | 1.7035 | 0.01363 | -0.0339 | 124.9817
14.5 | 1.7428 | 0.01441 | -0.0318 | 120.9438
15 | 1.7782 | 0.01537 | -0.0291 | 115.6929
15.5 | 1.8087 | 0.01618 | -0.0254 | 111.7862
16 | 1.8334 | 0.01728 | -0.0212 | 106.0995
16.5 | 1.8591 | 0.01841 | -0.0176 | 100.9832
17 | 1.8827 | 0.01973 | -0.0142 | 95.4232
17.5 | 1.9038 | 0.0213 | -0.0109 | 89.3803
18 | 1.9216 | 0.02323 | -0.0077 | 82.7206
18.5 | 1.9356 | 0.02557 | -0.0048 | 75.6981
19 | 1.9484 | 0.02821 | -0.0024 | 69.0677
19.5 | 1.9547 | 0.03164 | -0.0003 | 61.7794
20 | 1.9586 | 0.03558 | 0.0011 | 55.0478

## 131. Re 16M Mach 0.10 (1)
BIGFOIL.COM POLAR EXPORT
goe566
GOE 566 |  |  |  | Cl Max: | 1.394 | at alpha= | 12 | deg
JavaFoil+Calcfoil stall+Eppler ext transition |  |  |  | L/D Max: | 140.538 | at alpha= | 8 | deg
Re: | 16000000 |  |  | Cd Min: | 0.00424 | at alpha= | -2.5 | deg
Mach: | 0.1 |  |  | Cl=0 at alpha= | -2.5536 | deg
|  |  |  | @ Cl=0.1, Cd= | 0.0048802
|  |  |  | @ Cl=0.4, Cd= | 0.0045455
|  |  |  | @ Cl=0.6, Cd= | 0.0055986
alpha (deg) | Cl | Cd | Cm | Cl/Cd
-16 | -0.555 | 0.11513 | -0.011 | -4.818
-15.5 | -0.573 | 0.10919 | -0.012 | -5.244
-15 | -0.588 | 0.10287 | -0.012 | -5.721
-14.5 | -0.603 | 0.09704 | -0.013 | -6.211
-14 | -0.615 | 0.09042 | -0.013 | -6.796
-13.5 | -0.623 | 0.08512 | -0.014 | -7.323
-13 | -0.629 | 0.07916 | -0.015 | -7.947
-12.5 | -0.632 | 0.07334 | -0.016 | -8.624
-12 | -0.634 | 0.06649 | -0.017 | -9.531
-11.5 | -0.642 | 0.05204 | -0.021 | -12.333
-11 | -0.743 | 0.00799 | -0.03 | -92.983
-10.5 | -0.729 | 0.00716 | -0.031 | -101.824
-10 | -0.708 | 0.00661 | -0.032 | -107.085
-9.5 | -0.68 | 0.00656 | -0.033 | -103.67
-9 | -0.643 | 0.00594 | -0.033 | -108.263
-8.5 | -0.603 | 0.00581 | -0.034 | -103.772
-8 | -0.56 | 0.00583 | -0.035 | -95.976
-7.5 | -0.515 | 0.00558 | -0.036 | -92.299
-7 | -0.468 | 0.00545 | -0.037 | -85.959
-6.5 | -0.42 | 0.00529 | -0.038 | -79.435
-6 | -0.37 | 0.00519 | -0.039 | -71.314
-5.5 | -0.319 | 0.00501 | -0.039 | -63.733
-5 | -0.267 | 0.00495 | -0.04 | -53.943
-4.5 | -0.214 | 0.00462 | -0.041 | -46.323
-4 | -0.16 | 0.00471 | -0.042 | -33.912
-3.5 | -0.105 | 0.00472 | -0.043 | -22.223
-3 | -0.05 | 0.00467 | -0.044 | -10.594
-2.5 | 0.006 | 0.00424 | -0.045 | 1.516
-2 | 0.063 | 0.0049 | -0.046 | 12.795
-1.5 | 0.119 | 0.00487 | -0.046 | 24.51
-1 | 0.176 | 0.00493 | -0.047 | 35.786
-0.5 | 0.233 | 0.00491 | -0.048 | 47.557
0 | 0.293 | 0.00468 | -0.049 | 62.55
0.5 | 0.35 | 0.00433 | -0.05 | 80.922
1 | 0.408 | 0.00458 | -0.051 | 88.991
1.5 | 0.465 | 0.00435 | -0.051 | 107.026
2 | 0.523 | 0.00538 | -0.052 | 97.128
2.5 | 0.58 | 0.00556 | -0.053 | 104.239
3 | 0.637 | 0.00567 | -0.054 | 112.456
3.5 | 0.694 | 0.00594 | -0.055 | 116.746
4 | 0.75 | 0.00612 | -0.056 | 122.58
4.5 | 0.806 | 0.00638 | -0.056 | 126.356
5 | 0.861 | 0.00669 | -0.057 | 128.627
5.5 | 0.915 | 0.00696 | -0.058 | 131.54
6 | 0.969 | 0.0072 | -0.059 | 134.591
6.5 | 1.021 | 0.00752 | -0.06 | 135.873
7 | 1.073 | 0.00783 | -0.06 | 137.094
7.5 | 1.123 | 0.00807 | -0.061 | 139.213
8 | 1.172 | 0.00834 | -0.062 | 140.538
8.5 | 1.219 | 0.00872 | -0.063 | 139.715
9 | 1.264 | 0.00918 | -0.063 | 137.695
9.5 | 1.307 | 0.00958 | -0.064 | 136.463
10 | 1.337 | 0.00991 | -0.065 | 134.898
10.5 | 1.361 | 0.0104 | -0.066 | 130.854
11 | 1.379 | 0.01093 | -0.066 | 126.199
11.5 | 1.39 | 0.01004 | -0.067 | 138.414
12 | 1.394 | 0.01099 | -0.068 | 126.809
12.5 | 1.371 | 0.01447 | -0.067 | 94.797
13 | 1.35 | 0.01622 | -0.067 | 83.238
13.5 | 1.321 | 0.0186 | -0.067 | 71.03
14 | 1.297 | 0.01967 | -0.068 | 65.942
14.5 | 1.254 | 0.02329 | -0.067 | 53.86
15 | 1.186 | 0.03352 | -0.065 | 35.392
15.5 | 1.165 | 0.03076 | -0.067 | 37.869
16 | 1.054 | 0.06317 | -0.06 | 16.68
16.5 | 0.994 | 0.08032 | -0.057 | 12.371
17 | 0.938 | 0.09665 | -0.054 | 9.709

## 132. Re 16M Mach 0.10 (2)
BIGFOIL.COM POLAR EXPORT
goe566
GOE 566 |  |  |  | Cl Max: | 1.9425 | at alpha= | 19.5 | deg
XFOIL ncrit=9 |  |  |  | L/D Max: | 151.057 | at alpha= | 8 | deg
Re: | 16000000 |  |  | Cd Min: | 0.04067 | at alpha= | 20 | deg
Mach: | 0.1 |  |  | Cl=0 at alpha= | -2.3245 | deg
|  |  |  | @ Cl=0.1, Cd= | 0.0055798
|  |  |  | @ Cl=0.4, Cd= | 0.0056582
|  |  |  | @ Cl=0.6, Cd= | 0.0056436
alpha (deg) | Cl | Cd | Cm | Cl/Cd
-19 | -1.5211 | 0.03864 | -0.0798 | -39.3659
-18.5 | -1.5781 | 0.02919 | -0.082 | -54.063
-18 | -1.5793 | 0.0265 | -0.0767 | -59.5962
-17.5 | -1.5612 | 0.02385 | -0.0734 | -65.4591
-17 | -1.5369 | 0.02138 | -0.0702 | -71.8849
-16.5 | -1.5046 | 0.01945 | -0.0675 | -77.3573
-16 | -1.4665 | 0.01796 | -0.065 | -81.6537
-15.5 | -1.4262 | 0.01664 | -0.0627 | -85.7091
-15 | -1.3845 | 0.0155 | -0.0603 | -89.3226
-14.5 | -1.3359 | 0.01442 | -0.0592 | -92.6422
-13.5 | -1.2214 | 0.01237 | -0.0604 | -98.7389
-13 | -1.1555 | 0.01123 | -0.0629 | -102.894
-12.5 | -1.0966 | 0.01036 | -0.0637 | -105.8494
-12 | -1.0481 | 0.00977 | -0.062 | -107.2774
-11.5 | -0.9968 | 0.00925 | -0.0609 | -107.7622
-11 | -0.9446 | 0.00878 | -0.0599 | -107.5854
-10.5 | -0.8929 | 0.00818 | -0.0588 | -109.1565
-10 | -0.84 | 0.00768 | -0.058 | -109.375
-9.5 | -0.7858 | 0.00732 | -0.0573 | -107.3497
-9 | -0.732 | 0.0069 | -0.0566 | -106.087
-8.5 | -0.678 | 0.00652 | -0.0559 | -103.9877
-8 | -0.6232 | 0.0062 | -0.0554 | -100.5161
-7.5 | -0.5685 | 0.0059 | -0.0548 | -96.3559
-7 | -0.5138 | 0.00568 | -0.0542 | -90.4577
-6.5 | -0.4595 | 0.00556 | -0.0536 | -82.6439
-6 | -0.4046 | 0.00549 | -0.0531 | -73.6976
-5 | -0.2948 | 0.00535 | -0.0521 | -55.1028
-4.5 | -0.2395 | 0.00527 | -0.0517 | -45.4459
-4 | -0.1835 | 0.00521 | -0.0515 | -35.2207
-3.5 | -0.1275 | 0.00517 | -0.0512 | -24.6615
-3 | -0.0732 | 0.00528 | -0.0507 | -13.8636
-2.5 | -0.0193 | 0.00543 | -0.0501 | -3.5543
-2 | 0.0357 | 0.00547 | -0.0497 | 6.5265
-1.5 | 0.0901 | 0.00556 | -0.0492 | 16.205
-1 | 0.145 | 0.00567 | -0.0488 | 25.5732
-0.5 | 0.2005 | 0.00573 | -0.0486 | 34.9913
0 | 0.2563 | 0.00575 | -0.0484 | 44.5739
0.5 | 0.3121 | 0.00576 | -0.0482 | 54.184
1 | 0.3673 | 0.00567 | -0.0479 | 64.7795
1.5 | 0.4227 | 0.00565 | -0.0477 | 74.8142
2 | 0.477 | 0.0056 | -0.0473 | 85.1786
2.5 | 0.5262 | 0.00579 | -0.046 | 90.8808
3 | 0.5791 | 0.00572 | -0.0454 | 101.2413
3.5 | 0.6311 | 0.00553 | -0.0446 | 114.123
4 | 0.6834 | 0.00552 | -0.0438 | 123.8043
4.5 | 0.7292 | 0.00525 | -0.0414 | 138.8952
5 | 0.803 | 0.00574 | -0.0457 | 139.8955
5.5 | 0.8634 | 0.00603 | -0.0467 | 143.1841
6 | 0.9243 | 0.00629 | -0.0479 | 146.9475
6.5 | 0.9848 | 0.00661 | -0.0491 | 148.9864
7 | 1.0443 | 0.00695 | -0.05 | 150.259
7.5 | 1.1027 | 0.00731 | -0.0507 | 150.8482
8 | 1.1571 | 0.00766 | -0.0505 | 151.0574
8.5 | 1.2051 | 0.00805 | -0.049 | 149.7019
9 | 1.253 | 0.00841 | -0.0474 | 148.9893
9.5 | 1.3012 | 0.00882 | -0.0459 | 147.5283
10 | 1.3494 | 0.00929 | -0.0445 | 145.253
10.5 | 1.3982 | 0.00973 | -0.0433 | 143.6999
11 | 1.4466 | 0.01019 | -0.042 | 141.9627
11.5 | 1.4935 | 0.01077 | -0.0405 | 138.6722
12 | 1.5397 | 0.01137 | -0.039 | 135.4178
12.5 | 1.5854 | 0.01196 | -0.0374 | 132.5585
13 | 1.6304 | 0.01256 | -0.0357 | 129.8089
13.5 | 1.6737 | 0.01324 | -0.0338 | 126.4124
14 | 1.7145 | 0.01403 | -0.0316 | 122.2024
14.5 | 1.7528 | 0.01491 | -0.029 | 117.5587
15 | 1.7848 | 0.01592 | -0.0253 | 112.1106
15.5 | 1.8129 | 0.01684 | -0.0211 | 107.6544
16 | 1.8399 | 0.01795 | -0.0172 | 102.5014
16.5 | 1.8643 | 0.01926 | -0.0134 | 96.7965
17 | 1.8865 | 0.02082 | -0.0099 | 90.61
17.5 | 1.9058 | 0.02269 | -0.0065 | 83.9929
18 | 1.9212 | 0.025 | -0.0033 | 76.848
18.5 | 1.9325 | 0.02782 | -0.0006 | 69.4644
19 | 1.9406 | 0.03119 | 0.0017 | 62.2187
19.5 | 1.9425 | 0.0354 | 0.0033 | 54.8729
20 | 1.938 | 0.04067 | 0.0041 | 47.6518

## 133. Re 16M Mach 0.25 (1)
BIGFOIL.COM POLAR EXPORT
goe566
GOE 566 |  |  |  | Cl Max: | 1.364 | at alpha= | 11 | deg
JavaFoil+Calcfoil stall+Eppler ext transition |  |  |  | L/D Max: | 136.422 | at alpha= | 8.5 | deg
Re: | 16000000 |  |  | Cd Min: | 0.00408 | at alpha= | -2.5 | deg
Mach: | 0.25 |  |  | Cl=0 at alpha= | -2.5603 | deg
|  |  |  | @ Cl=0.1, Cd= | 0.0048822
|  |  |  | @ Cl=0.4, Cd= | 0.0044563
|  |  |  | @ Cl=0.6, Cd= | 0.0055602
alpha (deg) | Cl | Cd | Cm | Cl/Cd
-15 | -0.357 | 0.1206 | -0.011 | -2.961
-14.5 | -0.403 | 0.11136 | -0.012 | -3.62
-14 | -0.445 | 0.10336 | -0.012 | -4.304
-13.5 | -0.482 | 0.09467 | -0.013 | -5.092
-13 | -0.514 | 0.08847 | -0.014 | -5.804
-12.5 | -0.539 | 0.08191 | -0.015 | -6.586
-12 | -0.559 | 0.07483 | -0.015 | -7.468
-11.5 | -0.572 | 0.0681 | -0.016 | -8.396
-11 | -0.581 | 0.0604 | -0.019 | -9.618
-10.5 | -0.678 | 0.01088 | -0.03 | -62.339
-10 | -0.687 | 0.00746 | -0.032 | -92.131
-9.5 | -0.673 | 0.00689 | -0.033 | -97.747
-9 | -0.642 | 0.00629 | -0.034 | -102.037
-8.5 | -0.604 | 0.00627 | -0.035 | -96.315
-8 | -0.564 | 0.00605 | -0.036 | -93.245
-7.5 | -0.521 | 0.00578 | -0.037 | -90.106
-7 | -0.475 | 0.00562 | -0.038 | -84.527
-6.5 | -0.427 | 0.00541 | -0.039 | -78.892
-6 | -0.377 | 0.00532 | -0.04 | -70.881
-5.5 | -0.326 | 0.00513 | -0.041 | -63.577
-5 | -0.273 | 0.00501 | -0.041 | -54.47
-4.5 | -0.219 | 0.00464 | -0.042 | -47.212
-4 | -0.164 | 0.00466 | -0.043 | -35.115
-3.5 | -0.108 | 0.00467 | -0.044 | -23.031
-3 | -0.051 | 0.00468 | -0.045 | -10.858
-2.5 | 0.007 | 0.00408 | -0.046 | 1.616
-2 | 0.064 | 0.00487 | -0.047 | 13.238
-1.5 | 0.123 | 0.00489 | -0.048 | 25.092
-1 | 0.181 | 0.0048 | -0.049 | 37.729
-0.5 | 0.24 | 0.00482 | -0.049 | 49.742
0 | 0.301 | 0.00456 | -0.05 | 65.917
0.5 | 0.36 | 0.00428 | -0.051 | 84.095
1 | 0.419 | 0.00454 | -0.052 | 92.208
1.5 | 0.478 | 0.00451 | -0.053 | 105.964
2 | 0.537 | 0.00459 | -0.054 | 116.985
2.5 | 0.596 | 0.00555 | -0.055 | 107.314
3 | 0.655 | 0.0057 | -0.055 | 114.734
3.5 | 0.713 | 0.00603 | -0.056 | 118.248
4 | 0.77 | 0.00619 | -0.057 | 124.444
4.5 | 0.827 | 0.00646 | -0.058 | 128.067
5 | 0.883 | 0.00671 | -0.059 | 131.683
5.5 | 0.939 | 0.00708 | -0.06 | 132.691
6 | 0.993 | 0.00741 | -0.06 | 134.02
6.5 | 1.046 | 0.00776 | -0.061 | 134.744
7 | 1.098 | 0.00806 | -0.062 | 136.138
7.5 | 1.148 | 0.00843 | -0.063 | 136.076
8 | 1.195 | 0.00879 | -0.064 | 136.035
8.5 | 1.241 | 0.0091 | -0.064 | 136.422
9 | 1.285 | 0.00948 | -0.065 | 135.581
9.5 | 1.325 | 0.01012 | -0.066 | 130.982
10 | 1.347 | 0.01055 | -0.067 | 127.65
10.5 | 1.36 | 0.01124 | -0.067 | 121.042
11 | 1.364 | 0.01232 | -0.068 | 110.735
11.5 | 1.343 | 0.01359 | -0.068 | 98.812
12 | 1.307 | 0.01581 | -0.068 | 82.668
12.5 | 1.272 | 0.01711 | -0.068 | 74.317
13 | 1.216 | 0.0203 | -0.068 | 59.894
13.5 | 1.111 | 0.0335 | -0.065 | 33.174
14 | 1.008 | 0.05159 | -0.06 | 19.546
14.5 | 0.915 | 0.06942 | -0.056 | 13.186
15 | 0.826 | 0.08618 | -0.053 | 9.586
15.5 | 0.73 | 0.11276 | -0.044 | 6.47
16 | 0.649 | 0.12063 | -0.043 | 5.378

## 134. Re 16M Mach 0.25 (2)
BIGFOIL.COM POLAR EXPORT
goe566
GOE 566 |  |  |  | Cl Max: | 1.8527 | at alpha= | 16.5 | deg
XFOIL ncrit=9 |  |  |  | L/D Max: | 151.083 | at alpha= | 7.5 | deg
Re: | 16000000 |  |  | Cd Min: | 0.20431 | at alpha= | -18.5 | deg
Mach: | 0.25 |  |  | Cl=0 at alpha= | -2.3225 | deg
|  |  |  | @ Cl=0.1, Cd= | 0.0056033
|  |  |  | @ Cl=0.4, Cd= | 0.0056924
|  |  |  | @ Cl=0.6, Cd= | 0.0057289
alpha (deg) | Cl | Cd | Cm | Cl/Cd
-18.5 | -0.7114 | 0.20431 | 0.0328 | -3.482
-18 | -0.7109 | 0.19238 | 0.0268 | -3.6953
-17.5 | -0.6985 | 0.1852 | 0.0229 | -3.7716
-17 | -0.6859 | 0.17823 | 0.0192 | -3.8484
-16.5 | -0.6883 | 0.16695 | 0.0136 | -4.1228
-16 | -0.6776 | 0.15983 | 0.01 | -4.2395
-15.5 | -0.6719 | 0.15129 | 0.0058 | -4.4411
-15 | -0.6919 | 0.13707 | -0.0014 | -5.0478
-14.5 | -0.6897 | 0.12848 | -0.0057 | -5.3682
-14 | -1.1246 | 0.03932 | -0.0816 | -28.6012
-13.5 | -1.2192 | 0.02697 | -0.0787 | -45.2058
-13 | -1.2174 | 0.01846 | -0.0772 | -65.948
-12.5 | -1.1487 | 0.01501 | -0.0798 | -76.529
-12 | -1.0971 | 0.01307 | -0.0775 | -83.9403
-11.5 | -1.0496 | 0.01153 | -0.074 | -91.0321
-11 | -0.9967 | 0.01036 | -0.0713 | -96.2066
-10.5 | -0.941 | 0.00949 | -0.069 | -99.157
-10 | -0.8837 | 0.00882 | -0.067 | -100.1927
-9.5 | -0.8264 | 0.00813 | -0.0652 | -101.6482
-9 | -0.7692 | 0.0075 | -0.0635 | -102.56
-8.5 | -0.7108 | 0.00707 | -0.0621 | -100.5375
-8 | -0.6531 | 0.00656 | -0.0608 | -99.5579
-7.5 | -0.5947 | 0.00621 | -0.0596 | -95.7649
-7 | -0.5369 | 0.0059 | -0.0585 | -91
-6.5 | -0.4796 | 0.00571 | -0.0574 | -83.993
-6 | -0.4218 | 0.00558 | -0.0564 | -75.5914
-5 | -0.3066 | 0.00544 | -0.0548 | -56.3603
-4.5 | -0.2489 | 0.00532 | -0.0541 | -46.7857
-4 | -0.1908 | 0.00524 | -0.0536 | -36.4122
-3.5 | -0.1325 | 0.00519 | -0.0532 | -25.5299
-3 | -0.0762 | 0.0053 | -0.0525 | -14.3774
-1.5 | 0.0925 | 0.00559 | -0.0507 | 16.5474
-1 | 0.149 | 0.00569 | -0.0502 | 26.1863
-0.5 | 0.2063 | 0.00575 | -0.0499 | 35.8783
0 | 0.264 | 0.00577 | -0.0497 | 45.7539
0.5 | 0.3215 | 0.00579 | -0.0494 | 55.5268
1 | 0.3783 | 0.0057 | -0.0491 | 66.3684
1.5 | 0.4356 | 0.00568 | -0.0488 | 76.6901
2 | 0.4912 | 0.00568 | -0.0482 | 86.4789
2.5 | 0.542 | 0.00585 | -0.0469 | 92.6496
3 | 0.5965 | 0.00574 | -0.0461 | 103.9199
3.5 | 0.65 | 0.00557 | -0.0451 | 116.6966
4 | 0.7044 | 0.00557 | -0.0442 | 126.4632
4.5 | 0.7509 | 0.00529 | -0.0414 | 141.9471
5 | 0.8292 | 0.00586 | -0.046 | 141.5017
5.5 | 0.893 | 0.00617 | -0.0471 | 144.7326
6 | 0.9569 | 0.00644 | -0.0482 | 148.587
6.5 | 1.0202 | 0.00679 | -0.0491 | 150.2504
7 | 1.0824 | 0.00717 | -0.0497 | 150.9623
7.5 | 1.1437 | 0.00757 | -0.0501 | 151.0832
8 | 1.1965 | 0.00798 | -0.0485 | 149.9373
8.5 | 1.2473 | 0.00838 | -0.0464 | 148.8425
9 | 1.2979 | 0.00881 | -0.0443 | 147.3212
9.5 | 1.3488 | 0.00933 | -0.0422 | 144.5659
10 | 1.4009 | 0.00981 | -0.0403 | 142.8033
10.5 | 1.4521 | 0.01039 | -0.0382 | 139.7594
11 | 1.5019 | 0.01107 | -0.0358 | 135.673
11.5 | 1.5518 | 0.01173 | -0.0334 | 132.2933
12 | 1.6007 | 0.01243 | -0.0308 | 128.7772
12.5 | 1.6472 | 0.01327 | -0.0278 | 124.1296
13 | 1.6912 | 0.01421 | -0.0244 | 119.0148
13.5 | 1.7311 | 0.01533 | -0.0203 | 112.9224
14 | 1.7588 | 0.01652 | -0.0143 | 106.4649
14.5 | 1.7879 | 0.01785 | -0.0091 | 100.1625
15 | 1.8109 | 0.01963 | -0.0038 | 92.2517
15.5 | 1.8336 | 0.02164 | 0.0009 | 84.732
16 | 1.8459 | 0.02455 | 0.0055 | 75.1894
16.5 | 1.8527 | 0.02822 | 0.0093 | 65.652
17 | 1.8503 | 0.03311 | 0.0121 | 55.8834
17.5 | 1.8386 | 0.0395 | 0.0133 | 46.5468
18 | 1.8119 | 0.0483 | 0.0123 | 37.5135
18.5 | 1.7803 | 0.05872 | 0.0091 | 30.3185
19 | 1.7325 | 0.07229 | 0.0031 | 23.966
19.5 | 1.679 | 0.08733 | -0.0043 | 19.2259
20 | 1.621 | 0.10322 | -0.0123 | 15.7043

## 135. Re 16M Mach 0.50 (1)
BIGFOIL.COM POLAR EXPORT
goe566
GOE 566 |  |  |  | Cl Max: | 1.241 | at alpha= | 8.5 | deg
JavaFoil+Calcfoil stall+Eppler ext transition |  |  |  | L/D Max: | 128.78 | at alpha= | 6 | deg
Re: | 16000000 |  |  | Cd Min: | 0.00443 | at alpha= | 0.5 | deg
Mach: | 0.5 |  |  | Cl=0 at alpha= | -2.5556 | deg
|  |  |  | @ Cl=0.1, Cd= | 0.0049686
|  |  |  | @ Cl=0.4, Cd= | 0.0044427
|  |  |  | @ Cl=0.6, Cd= | 0.00577
alpha (deg) | Cl | Cd | Cm | Cl/Cd
-20 | -0.873 | 0.15212 | -0.011 | -5.739
-19.5 | -0.849 | 0.14707 | -0.011 | -5.771
-19 | -0.828 | 0.13983 | -0.012 | -5.919
-18.5 | -0.806 | 0.13025 | -0.013 | -6.189
-18 | -0.783 | 0.12217 | -0.013 | -6.406
-17.5 | -0.759 | 0.11732 | -0.014 | -6.469
-17 | -0.735 | 0.11119 | -0.015 | -6.608
-16.5 | -0.71 | 0.10694 | -0.015 | -6.64
-16 | -0.685 | 0.10267 | -0.015 | -6.672
-15.5 | -0.659 | 0.09953 | -0.016 | -6.624
-15 | -0.634 | 0.097 | -0.016 | -6.533
-14.5 | -0.608 | 0.09329 | -0.016 | -6.512
-14 | -0.582 | 0.09088 | -0.016 | -6.403
-13.5 | -0.557 | 0.08667 | -0.016 | -6.43
-13 | -0.533 | 0.08306 | -0.017 | -6.413
-12.5 | -0.508 | 0.07914 | -0.017 | -6.418
-12 | -0.483 | 0.0853 | -0.018 | -5.662
-11.5 | -0.458 | 0.07657 | -0.018 | -5.984
-11 | -0.433 | 0.07185 | -0.019 | -6.031
-10.5 | -0.408 | 0.06475 | -0.019 | -6.309
-10 | -0.384 | 0.06017 | -0.02 | -6.376
-9.5 | -0.36 | 0.05435 | -0.022 | -6.63
-9 | -0.336 | 0.04946 | -0.024 | -6.795
-8.5 | -0.313 | 0.04396 | -0.026 | -7.113
-8 | -0.286 | 0.04208 | -0.026 | -6.794
-7.5 | -0.314 | 0.00658 | -0.041 | -47.657
-7 | -0.415 | 0.00635 | -0.042 | -65.404
-6.5 | -0.417 | 0.00562 | -0.043 | -74.225
-6 | -0.387 | 0.00585 | -0.044 | -66.221
-5.5 | -0.344 | 0.00558 | -0.045 | -61.643
-5 | -0.294 | 0.00529 | -0.046 | -55.503
-4.5 | -0.238 | 0.0051 | -0.047 | -46.71
-4 | -0.18 | 0.00481 | -0.048 | -37.364
-3.5 | -0.119 | 0.00487 | -0.049 | -24.403
-3 | -0.056 | 0.00477 | -0.05 | -11.802
-2.5 | 0.007 | 0.00502 | -0.051 | 1.461
-2 | 0.072 | 0.00496 | -0.052 | 14.463
-1.5 | 0.137 | 0.00498 | -0.053 | 27.459
-1 | 0.202 | 0.00497 | -0.054 | 40.711
-0.5 | 0.268 | 0.00495 | -0.055 | 54.073
0 | 0.336 | 0.00485 | -0.056 | 69.254
0.5 | 0.402 | 0.00443 | -0.057 | 90.768
1 | 0.468 | 0.00466 | -0.058 | 100.312
1.5 | 0.534 | 0.00469 | -0.059 | 113.812
2 | 0.6 | 0.00577 | -0.06 | 103.983
2.5 | 0.665 | 0.00595 | -0.061 | 111.856
3 | 0.731 | 0.00616 | -0.062 | 118.591
3.5 | 0.795 | 0.00658 | -0.063 | 120.811
4 | 0.858 | 0.00703 | -0.064 | 121.995
4.5 | 0.919 | 0.00719 | -0.065 | 127.93
5 | 0.979 | 0.0077 | -0.066 | 127.222
5.5 | 1.036 | 0.00817 | -0.067 | 126.887
6 | 1.09 | 0.00847 | -0.068 | 128.78
6.5 | 1.14 | 0.0091 | -0.068 | 125.343
7 | 1.183 | 0.0097 | -0.069 | 121.984
7.5 | 1.218 | 0.01033 | -0.07 | 117.88
8 | 1.24 | 0.01096 | -0.071 | 113.163
8.5 | 1.241 | 0.01188 | -0.072 | 104.462
9 | 1.185 | 0.01336 | -0.072 | 88.7
9.5 | 0.926 | 0.01547 | -0.072 | 59.845
10 | 0.806 | 0.01663 | -0.072 | 48.475
10.5 | 0.83 | 0.01927 | -0.072 | 43.048
11 | 0.844 | 0.02429 | -0.071 | 34.742
11.5 | 0.834 | 0.03874 | -0.067 | 21.523
12 | 0.831 | 0.05526 | -0.062 | 15.04
12.5 | 0.834 | 0.07342 | -0.057 | 11.358
13 | 0.845 | 0.08569 | -0.052 | 9.865
13.5 | 0.881 | 0.08566 | -0.056 | 10.288

## 136. Re 16M Mach 0.50 (2)
BIGFOIL.COM POLAR EXPORT
goe566
GOE 566 |  |  |  | Cl Max: | 1.4259 | at alpha= | 9 | deg
XFOIL ncrit=9 |  |  |  | L/D Max: | 153.001 | at alpha= | 6 | deg
Re: | 16000000 |  |  | Cd Min: | 0.26497 | at alpha= | -20 | deg
Mach: | 0.5 |  |  | Cl=0 at alpha= | -2.2927 | deg
|  |  |  | @ Cl=0.1, Cd= | 0.005776
|  |  |  | @ Cl=0.4, Cd= | 0.0058943
|  |  |  | @ Cl=0.6, Cd= | 0.0061435
alpha (deg) | Cl | Cd | Cm | Cl/Cd
-20 | -0.7815 | 0.26497 | 0.0584 | -2.9494
-19.5 | -0.7609 | 0.25599 | 0.0535 | -2.9724
-19 | -0.7395 | 0.24848 | 0.0488 | -2.9761
-18.5 | -0.7185 | 0.24035 | 0.0441 | -2.9894
-18 | -0.6972 | 0.23258 | 0.0395 | -2.9977
-17.5 | -0.6774 | 0.22383 | 0.0349 | -3.0264
-17 | -0.6582 | 0.21537 | 0.0305 | -3.0561
-16.5 | -0.6429 | 0.20468 | 0.0255 | -3.141
-16 | -0.6239 | 0.19648 | 0.0213 | -3.1754
-15.5 | -0.6062 | 0.18819 | 0.0171 | -3.2212
-15 | -0.5936 | 0.17846 | 0.0126 | -3.3262
-14.5 | -0.5783 | 0.16997 | 0.0086 | -3.4024
-14 | -0.5653 | 0.16116 | 0.0045 | -3.5077
-13.5 | -0.5537 | 0.15246 | 0.0005 | -3.6318
-13 | -0.5495 | 0.14208 | -0.0043 | -3.8675
-12.5 | -0.5386 | 0.13398 | -0.0079 | -4.02
-12 | -0.5351 | 0.12445 | -0.0124 | -4.2997
-11.5 | -0.5327 | 0.11514 | -0.0169 | -4.6265
-11 | -0.534 | 0.10554 | -0.0218 | -5.0597
-10.5 | -0.5235 | 0.09556 | -0.0298 | -5.4782
-10 | -0.5112 | 0.08414 | -0.0416 | -6.0756
-9 | -0.4621 | 0.05655 | -0.0847 | -8.1715
-8.5 | -0.4961 | 0.04915 | -0.0883 | -10.0936
-8 | -0.5203 | 0.0403 | -0.0906 | -12.9107
-7.5 | -0.5332 | 0.03097 | -0.0905 | -17.2167
-7 | -0.5379 | 0.02124 | -0.0879 | -25.3249
-6.5 | -0.5418 | 0.01175 | -0.0823 | -46.1106
-6 | -0.5083 | 0.00668 | -0.0758 | -76.0928
-5.5 | -0.4368 | 0.00609 | -0.0719 | -71.7241
-5 | -0.3645 | 0.00594 | -0.069 | -61.3636
-4.5 | -0.2937 | 0.00576 | -0.0667 | -50.9896
-4 | -0.2251 | 0.00549 | -0.0645 | -41.0018
-3.5 | -0.1564 | 0.00536 | -0.0629 | -29.1791
-3 | -0.0903 | 0.00539 | -0.0613 | -16.7532
-2.5 | -0.0272 | 0.0056 | -0.0596 | -4.8571
-2 | 0.0384 | 0.00564 | -0.0585 | 6.8085
-1.5 | 0.1018 | 0.00578 | -0.0572 | 17.6125
-1 | 0.1663 | 0.00584 | -0.0563 | 28.476
-0.5 | 0.2317 | 0.00586 | -0.0556 | 39.5392
0 | 0.2973 | 0.00589 | -0.0551 | 50.4754
0.5 | 0.3629 | 0.0059 | -0.0546 | 61.5085
1 | 0.4282 | 0.00589 | -0.0541 | 72.6995
1.5 | 0.4923 | 0.00586 | -0.0533 | 84.0102
2 | 0.55 | 0.00624 | -0.0514 | 88.141
2.5 | 0.6122 | 0.00612 | -0.0502 | 100.0327
3 | 0.6727 | 0.00588 | -0.0486 | 114.4048
3.5 | 0.7341 | 0.00582 | -0.0469 | 126.134
4 | 0.7968 | 0.00581 | -0.0451 | 137.1429
4.5 | 0.8699 | 0.00601 | -0.0456 | 144.7421
5 | 0.9508 | 0.00642 | -0.0471 | 148.0997
5.5 | 1.0292 | 0.00677 | -0.0476 | 152.0236
6 | 1.1062 | 0.00723 | -0.0474 | 153.0014
6.5 | 1.183 | 0.00774 | -0.0467 | 152.8424
7 | 1.253 | 0.00824 | -0.0439 | 152.0631
7.5 | 1.3147 | 0.00879 | -0.039 | 149.5677
8 | 1.3764 | 0.00951 | -0.0334 | 144.7319
8.5 | 1.4243 | 0.01124 | -0.0251 | 126.7171
9 | 1.4259 | 0.01489 | -0.0118 | 95.7623
9.5 | 1.3985 | 0.01945 | 0.0017 | 71.9023
10 | 1.3627 | 0.02602 | 0.01 | 52.3713
10.5 | 1.3262 | 0.03445 | 0.0125 | 38.4964
11 | 1.2888 | 0.0451 | 0.0095 | 28.5765
11.5 | 1.2506 | 0.05793 | 0.0026 | 21.5881
12 | 1.2183 | 0.07141 | -0.0053 | 17.0606
12.5 | 1.1844 | 0.08481 | -0.0124 | 13.9653
13 | 1.1557 | 0.09736 | -0.0186 | 11.8704
13.5 | 1.1285 | 0.10995 | -0.025 | 10.2638
14 | 1.1057 | 0.12239 | -0.0312 | 9.0342

## 137. Re 18M Mach 0.00 (1)
BIGFOIL.COM POLAR EXPORT
goe566
GOE 566 |  |  |  | Cl Max: | 1.4 | at alpha= | 12 | deg
JavaFoil+Calcfoil stall+Eppler ext transition |  |  |  | L/D Max: | 143.376 | at alpha= | 7.5 | deg
Re: | 18000000 |  |  | Cd Min: | 0.00435 | at alpha= | 0 | deg
Mach: | 0 |  |  | Cl=0 at alpha= | -2.5545 | deg
|  |  |  | @ Cl=0.1, Cd= | 0.0048167
|  |  |  | @ Cl=0.4, Cd= | 0.0045383
|  |  |  | @ Cl=0.6, Cd= | 0.0054786
alpha (deg) | Cl | Cd | Cm | Cl/Cd
-16 | -0.587 | 0.11215 | -0.011 | -5.231
-15.5 | -0.601 | 0.10596 | -0.012 | -5.675
-15 | -0.614 | 0.10066 | -0.012 | -6.103
-14.5 | -0.625 | 0.09432 | -0.013 | -6.627
-14 | -0.634 | 0.08934 | -0.013 | -7.091
-13.5 | -0.639 | 0.08338 | -0.014 | -7.669
-13 | -0.644 | 0.07756 | -0.015 | -8.297
-12.5 | -0.645 | 0.07094 | -0.016 | -9.09
-12 | -0.647 | 0.06196 | -0.018 | -10.437
-11.5 | -0.681 | 0.03252 | -0.024 | -20.934
-11 | -0.749 | 0.00782 | -0.03 | -95.731
-10.5 | -0.733 | 0.00673 | -0.031 | -108.962
-10 | -0.709 | 0.0066 | -0.032 | -107.522
-9.5 | -0.68 | 0.00633 | -0.032 | -107.558
-9 | -0.643 | 0.00586 | -0.033 | -109.642
-8.5 | -0.602 | 0.00589 | -0.034 | -102.118
-8 | -0.559 | 0.00566 | -0.035 | -98.714
-7.5 | -0.514 | 0.00521 | -0.036 | -98.56
-7 | -0.467 | 0.00539 | -0.037 | -86.638
-6.5 | -0.419 | 0.0052 | -0.038 | -80.573
-6 | -0.369 | 0.00504 | -0.038 | -73.259
-5.5 | -0.318 | 0.00487 | -0.039 | -65.272
-5 | -0.266 | 0.00465 | -0.04 | -57.212
-4.5 | -0.213 | 0.00472 | -0.041 | -45.138
-4 | -0.159 | 0.00464 | -0.042 | -34.302
-3.5 | -0.104 | 0.00463 | -0.043 | -22.581
-3 | -0.049 | 0.00466 | -0.044 | -10.569
-2.5 | 0.006 | 0.00446 | -0.044 | 1.433
-2 | 0.062 | 0.00477 | -0.045 | 13.083
-1.5 | 0.119 | 0.00484 | -0.046 | 24.573
-1 | 0.175 | 0.00473 | -0.047 | 37.129
-0.5 | 0.232 | 0.00486 | -0.048 | 47.764
0 | 0.291 | 0.00435 | -0.049 | 67.019
0.5 | 0.348 | 0.00435 | -0.05 | 80.034
1 | 0.406 | 0.00456 | -0.05 | 88.948
1.5 | 0.463 | 0.00452 | -0.051 | 102.268
2 | 0.52 | 0.00529 | -0.052 | 98.333
2.5 | 0.577 | 0.00541 | -0.053 | 106.603
3 | 0.634 | 0.00558 | -0.054 | 113.602
3.5 | 0.69 | 0.00604 | -0.055 | 114.316
4 | 0.746 | 0.00601 | -0.055 | 124.124
4.5 | 0.802 | 0.00621 | -0.056 | 129.172
5 | 0.857 | 0.00659 | -0.057 | 130
5.5 | 0.911 | 0.00663 | -0.058 | 137.323
6 | 0.964 | 0.00693 | -0.059 | 139.083
6.5 | 1.017 | 0.00737 | -0.059 | 137.952
7 | 1.068 | 0.00757 | -0.06 | 141.105
7.5 | 1.118 | 0.0078 | -0.061 | 143.376
8 | 1.167 | 0.00825 | -0.062 | 141.394
8.5 | 1.214 | 0.0085 | -0.062 | 142.921
9 | 1.26 | 0.00895 | -0.063 | 140.827
9.5 | 1.304 | 0.00915 | -0.064 | 142.444
10 | 1.335 | 0.00968 | -0.065 | 137.82
10.5 | 1.36 | 0.01023 | -0.065 | 132.912
11 | 1.379 | 0.01073 | -0.066 | 128.541
11.5 | 1.393 | 0.00987 | -0.067 | 141.176
12 | 1.4 | 0.01063 | -0.067 | 131.713
12.5 | 1.386 | 0.01377 | -0.067 | 100.664
13 | 1.368 | 0.01528 | -0.067 | 89.552
13.5 | 1.345 | 0.01722 | -0.067 | 78.112
14 | 1.326 | 0.01819 | -0.068 | 72.866
14.5 | 1.291 | 0.02084 | -0.068 | 61.969
15 | 1.239 | 0.02742 | -0.067 | 45.171
15.5 | 1.216 | 0.0262 | -0.068 | 46.416
16 | 1.117 | 0.05086 | -0.062 | 21.965
16.5 | 1.061 | 0.06496 | -0.06 | 16.327
17 | 1.004 | 0.08175 | -0.057 | 12.285

## 138. Re 18M Mach 0.00 (2)
BIGFOIL.COM POLAR EXPORT
goe566
GOE 566 |  |  |  | Cl Max: | 1.9763 | at alpha= | 20 | deg
XFOIL ncrit=9 |  |  |  | L/D Max: | 154.228 | at alpha= | 8 | deg
Re: | 18000000 |  |  | Cd Min: | 0.03397 | at alpha= | -20 | deg
Mach: | 0 |  |  | Cl=0 at alpha= | -2.3174 | deg
|  |  |  | @ Cl=0.1, Cd= | 0.005546
|  |  |  | @ Cl=0.4, Cd= | 0.00559
|  |  |  | @ Cl=0.6, Cd= | 0.0056486
alpha (deg) | Cl | Cd | Cm | Cl/Cd
-20 | -1.6233 | 0.03397 | -0.0798 | -47.7863
-19.5 | -1.6462 | 0.02836 | -0.0791 | -58.0465
-19 | -1.6551 | 0.02532 | -0.0735 | -65.3673
-18.5 | -1.6419 | 0.02262 | -0.0698 | -72.5862
-18 | -1.6119 | 0.02094 | -0.0674 | -76.9771
-17.5 | -1.5783 | 0.01943 | -0.0651 | -81.2301
-17 | -1.5414 | 0.01808 | -0.063 | -85.2544
-16.5 | -1.502 | 0.01691 | -0.0611 | -88.8232
-16 | -1.4608 | 0.01585 | -0.0593 | -92.164
-15.5 | -1.4189 | 0.01487 | -0.0574 | -95.4203
-15 | -1.3742 | 0.01398 | -0.0559 | -98.2976
-14 | -1.2595 | 0.01223 | -0.0581 | -102.9845
-13.5 | -1.2021 | 0.01129 | -0.0592 | -106.4748
-13 | -1.1364 | 0.01034 | -0.0621 | -109.9033
-12.5 | -1.0896 | 0.00978 | -0.0605 | -111.411
-12 | -1.0402 | 0.00928 | -0.0593 | -112.0905
-11.5 | -0.9892 | 0.00884 | -0.0585 | -111.9005
-11 | -0.9375 | 0.00839 | -0.0577 | -111.7402
-10.5 | -0.886 | 0.00783 | -0.057 | -113.1545
-10 | -0.8335 | 0.00741 | -0.0563 | -112.4831
-9.5 | -0.7801 | 0.00708 | -0.0558 | -110.1836
-9 | -0.7268 | 0.00668 | -0.0552 | -108.8024
-8.5 | -0.6731 | 0.00633 | -0.0547 | -106.3349
-8 | -0.619 | 0.00604 | -0.0543 | -102.4834
-7.5 | -0.5649 | 0.00577 | -0.0538 | -97.9029
-7 | -0.5111 | 0.0056 | -0.0533 | -91.2679
-6.5 | -0.4575 | 0.0055 | -0.0527 | -83.1818
-6 | -0.403 | 0.00542 | -0.0523 | -74.3542
-5.5 | -0.3484 | 0.00538 | -0.0518 | -64.7584
-5 | -0.2938 | 0.0053 | -0.0514 | -55.434
-4.5 | -0.2388 | 0.00521 | -0.0511 | -45.8349
-4 | -0.1831 | 0.00514 | -0.0509 | -35.6226
-3.5 | -0.1279 | 0.00514 | -0.0506 | -24.8833
-3 | -0.0745 | 0.00531 | -0.05 | -14.0301
-2.5 | -0.0199 | 0.00538 | -0.0497 | -3.6989
-2 | 0.0346 | 0.00546 | -0.0493 | 6.337
-1.5 | 0.089 | 0.00553 | -0.0489 | 16.094
-1 | 0.1439 | 0.00561 | -0.0485 | 25.6506
-0.5 | 0.1994 | 0.00564 | -0.0484 | 35.3546
0 | 0.2551 | 0.00566 | -0.0482 | 45.0707
0.5 | 0.3107 | 0.00567 | -0.048 | 54.7972
1 | 0.3654 | 0.00559 | -0.0477 | 65.3667
1.5 | 0.4206 | 0.00559 | -0.0475 | 75.2415
2 | 0.4747 | 0.00558 | -0.0471 | 85.0717
2.5 | 0.5246 | 0.0058 | -0.046 | 90.4483
3 | 0.5778 | 0.00573 | -0.0456 | 100.8377
3.5 | 0.6296 | 0.00554 | -0.0448 | 113.6462
4 | 0.682 | 0.00551 | -0.0441 | 123.775
4.5 | 0.732 | 0.00534 | -0.0429 | 137.0787
5 | 0.7909 | 0.0056 | -0.0439 | 141.2321
5.5 | 0.8546 | 0.00589 | -0.0458 | 145.0934
6 | 0.9145 | 0.00613 | -0.0469 | 149.1843
6.5 | 0.9741 | 0.00644 | -0.048 | 151.2578
7 | 1.0334 | 0.00678 | -0.049 | 152.4189
7.5 | 1.0916 | 0.00712 | -0.0499 | 153.3146
8 | 1.149 | 0.00745 | -0.0506 | 154.2282
8.5 | 1.2003 | 0.00784 | -0.0499 | 153.0995
9 | 1.2481 | 0.00818 | -0.0485 | 152.5795
9.5 | 1.2952 | 0.00857 | -0.047 | 151.1319
10 | 1.3429 | 0.00902 | -0.0457 | 148.8803
10.5 | 1.3914 | 0.00943 | -0.0446 | 147.5504
11 | 1.4395 | 0.00986 | -0.0435 | 145.9939
11.5 | 1.4863 | 0.0104 | -0.0423 | 142.9135
12 | 1.5323 | 0.01096 | -0.0409 | 139.8084
12.5 | 1.5781 | 0.01151 | -0.0396 | 137.1069
13 | 1.6231 | 0.01207 | -0.0382 | 134.4739
13.5 | 1.6668 | 0.01267 | -0.0366 | 131.5549
14 | 1.7086 | 0.01337 | -0.0348 | 127.7936
14.5 | 1.748 | 0.01417 | -0.0327 | 123.3592
15 | 1.7842 | 0.01509 | -0.0301 | 118.2372
15.5 | 1.8175 | 0.01589 | -0.027 | 114.3801
16.5 | 1.8703 | 0.01788 | -0.0192 | 104.6029
17 | 1.8946 | 0.01911 | -0.0157 | 99.1418
17.5 | 1.9164 | 0.02058 | -0.0123 | 93.1195
18 | 1.935 | 0.02238 | -0.009 | 86.4611
18.5 | 1.9503 | 0.02456 | -0.006 | 79.4096
19 | 1.9639 | 0.02706 | -0.0034 | 72.5758
19.5 | 1.9719 | 0.03022 | -0.0011 | 65.2515
20 | 1.9763 | 0.03397 | 0.0006 | 58.1778

## 139. Re 18M Mach 0.10 (1)
BIGFOIL.COM POLAR EXPORT
goe566
GOE 566 |  |  |  | Cl Max: | 1.394 | at alpha= | 12 | deg
JavaFoil+Calcfoil stall+Eppler ext transition |  |  |  | L/D Max: | 142.626 | at alpha= | 8.5 | deg
Re: | 18000000 |  |  | Cd Min: | 0.00433 | at alpha= | 0 | deg
Mach: | 0.1 |  |  | Cl=0 at alpha= | -2.5536 | deg
|  |  |  | @ Cl=0.1, Cd= | 0.0047802
|  |  |  | @ Cl=0.4, Cd= | 0.0044952
|  |  |  | @ Cl=0.6, Cd= | 0.0055051
alpha (deg) | Cl | Cd | Cm | Cl/Cd
-16 | -0.555 | 0.11545 | -0.011 | -4.805
-15.5 | -0.573 | 0.10791 | -0.012 | -5.306
-15 | -0.589 | 0.1031 | -0.012 | -5.71
-14.5 | -0.603 | 0.09613 | -0.013 | -6.27
-14 | -0.615 | 0.08955 | -0.014 | -6.866
-13.5 | -0.623 | 0.08448 | -0.014 | -7.379
-13 | -0.631 | 0.07738 | -0.015 | -8.156
-12.5 | -0.633 | 0.07298 | -0.016 | -8.672
-12 | -0.633 | 0.06673 | -0.017 | -9.49
-11.5 | -0.641 | 0.05261 | -0.021 | -12.184
-11 | -0.742 | 0.00815 | -0.03 | -91.015
-10.5 | -0.73 | 0.00681 | -0.031 | -107.286
-10 | -0.708 | 0.00666 | -0.032 | -106.28
-9.5 | -0.68 | 0.00639 | -0.033 | -106.374
-9 | -0.644 | 0.00584 | -0.033 | -110.231
-8.5 | -0.603 | 0.00597 | -0.034 | -101.024
-8 | -0.56 | 0.0057 | -0.035 | -98.279
-7.5 | -0.515 | 0.00527 | -0.036 | -97.701
-7 | -0.468 | 0.00543 | -0.037 | -86.306
-6.5 | -0.42 | 0.00527 | -0.038 | -79.733
-6 | -0.37 | 0.0051 | -0.039 | -72.626
-5.5 | -0.319 | 0.00491 | -0.039 | -65.014
-5 | -0.267 | 0.00469 | -0.04 | -56.964
-4.5 | -0.214 | 0.00465 | -0.041 | -45.993
-4 | -0.16 | 0.00467 | -0.042 | -34.184
-3.5 | -0.105 | 0.00469 | -0.043 | -22.359
-3 | -0.05 | 0.00467 | -0.044 | -10.599
-2.5 | 0.006 | 0.00441 | -0.045 | 1.458
-2 | 0.063 | 0.0048 | -0.046 | 13.066
-1.5 | 0.119 | 0.00477 | -0.046 | 25.034
-1 | 0.176 | 0.00475 | -0.047 | 37.126
-0.5 | 0.233 | 0.00477 | -0.048 | 48.916
0 | 0.293 | 0.00433 | -0.049 | 67.547
0.5 | 0.35 | 0.00434 | -0.05 | 80.702
1 | 0.408 | 0.00452 | -0.051 | 90.212
1.5 | 0.465 | 0.00492 | -0.051 | 94.594
2 | 0.523 | 0.00535 | -0.052 | 97.745
2.5 | 0.58 | 0.00547 | -0.053 | 105.956
3 | 0.637 | 0.00557 | -0.054 | 114.321
3.5 | 0.694 | 0.00602 | -0.055 | 115.285
4 | 0.75 | 0.00597 | -0.056 | 125.62
4.5 | 0.806 | 0.00628 | -0.056 | 128.302
5 | 0.861 | 0.00658 | -0.057 | 130.912
5.5 | 0.915 | 0.00684 | -0.058 | 133.837
6 | 0.969 | 0.00703 | -0.059 | 137.905
6.5 | 1.021 | 0.00736 | -0.06 | 138.862
7 | 1.073 | 0.00766 | -0.06 | 140.033
7.5 | 1.123 | 0.0079 | -0.061 | 142.131
8 | 1.172 | 0.00827 | -0.062 | 141.607
8.5 | 1.219 | 0.00855 | -0.063 | 142.626
9 | 1.264 | 0.00905 | -0.063 | 139.66
9.5 | 1.307 | 0.00927 | -0.064 | 141.112
10 | 1.337 | 0.00993 | -0.065 | 134.688
10.5 | 1.361 | 0.01036 | -0.066 | 131.435
11 | 1.379 | 0.01108 | -0.066 | 124.408
11.5 | 1.39 | 0.01001 | -0.067 | 138.787
12 | 1.394 | 0.01082 | -0.068 | 128.83
12.5 | 1.374 | 0.0142 | -0.068 | 96.715
13 | 1.352 | 0.01584 | -0.068 | 85.318
13.5 | 1.324 | 0.01807 | -0.068 | 73.255
14 | 1.299 | 0.0192 | -0.068 | 67.641
14.5 | 1.248 | 0.02451 | -0.067 | 50.901
15 | 1.19 | 0.03233 | -0.066 | 36.795
15.5 | 1.167 | 0.02975 | -0.067 | 39.232
16 | 1.056 | 0.06144 | -0.06 | 17.192
16.5 | 0.995 | 0.07888 | -0.057 | 12.613
17 | 0.94 | 0.09499 | -0.054 | 9.898

## 140. Re 18M Mach 0.10 (2)
BIGFOIL.COM POLAR EXPORT
goe566
GOE 566 |  |  |  | Cl Max: | 1.9608 | at alpha= | 19.5 | deg
XFOIL ncrit=9 |  |  |  | L/D Max: | 154.048 | at alpha= | 8 | deg
Re: | 18000000 |  |  | Cd Min: | 0.03907 | at alpha= | 20 | deg
Mach: | 0.1 |  |  | Cl=0 at alpha= | -2.3167 | deg
|  |  |  | @ Cl=0.1, Cd= | 0.0055452
|  |  |  | @ Cl=0.4, Cd= | 0.0056
|  |  |  | @ Cl=0.6, Cd= | 0.0056707
alpha (deg) | Cl | Cd | Cm | Cl/Cd
-19 | -1.545 | 0.03597 | -0.0817 | -42.9525
-18.5 | -1.5928 | 0.02831 | -0.0812 | -56.2628
-18 | -1.5889 | 0.02581 | -0.076 | -61.5614
-17.5 | -1.5684 | 0.0233 | -0.0728 | -67.3133
-17 | -1.544 | 0.02077 | -0.0696 | -74.338
-16.5 | -1.5122 | 0.01873 | -0.0668 | -80.7368
-16 | -1.4731 | 0.01731 | -0.0644 | -85.1011
-15.5 | -1.432 | 0.01605 | -0.0621 | -89.2212
-15 | -1.3903 | 0.01497 | -0.0596 | -92.8724
-14 | -1.2745 | 0.0129 | -0.0611 | -98.7984
-13.5 | -1.2166 | 0.01202 | -0.0617 | -101.2146
-13 | -1.1469 | 0.01094 | -0.065 | -104.8355
-12.5 | -1.1 | 0.01023 | -0.0631 | -107.5269
-12 | -1.0509 | 0.00958 | -0.0616 | -109.6973
-11.5 | -0.9994 | 0.00905 | -0.0605 | -110.4309
-11 | -0.9467 | 0.0086 | -0.0595 | -110.0814
-10.5 | -0.8941 | 0.00807 | -0.0586 | -110.7931
-10 | -0.8414 | 0.00754 | -0.0577 | -111.5915
-9.5 | -0.7874 | 0.00717 | -0.057 | -109.8187
-9 | -0.733 | 0.00681 | -0.0564 | -107.6358
-8.5 | -0.679 | 0.0064 | -0.0557 | -106.0938
-8 | -0.6241 | 0.00611 | -0.0552 | -102.144
-7.5 | -0.5696 | 0.0058 | -0.0546 | -98.2069
-7 | -0.5151 | 0.00563 | -0.054 | -91.492
-6.5 | -0.4611 | 0.00551 | -0.0533 | -83.6842
-6 | -0.4061 | 0.00543 | -0.0528 | -74.7882
-5 | -0.2959 | 0.00531 | -0.0519 | -55.725
-4.5 | -0.2405 | 0.00522 | -0.0515 | -46.0728
-4 | -0.1844 | 0.00515 | -0.0513 | -35.8058
-3.5 | -0.1287 | 0.00514 | -0.051 | -25.0389
-3 | -0.0751 | 0.00532 | -0.0504 | -14.1165
-2 | 0.0348 | 0.00546 | -0.0496 | 6.3736
-1.5 | 0.0895 | 0.00553 | -0.0491 | 16.1844
-1 | 0.1446 | 0.00561 | -0.0488 | 25.7754
-0.5 | 0.2004 | 0.00565 | -0.0486 | 35.469
0 | 0.2565 | 0.00566 | -0.0484 | 45.318
0.5 | 0.3124 | 0.00567 | -0.0483 | 55.097
1 | 0.3674 | 0.0056 | -0.0479 | 65.6071
1.5 | 0.4229 | 0.0056 | -0.0477 | 75.5179
2 | 0.4773 | 0.00559 | -0.0473 | 85.3846
2.5 | 0.5274 | 0.00581 | -0.0462 | 90.7745
3 | 0.581 | 0.00574 | -0.0457 | 101.2195
3.5 | 0.6331 | 0.00555 | -0.0449 | 114.0721
4 | 0.6858 | 0.00552 | -0.0442 | 124.2391
4.5 | 0.736 | 0.00535 | -0.043 | 137.5701
5 | 0.7965 | 0.00562 | -0.0441 | 141.726
5.5 | 0.8599 | 0.00591 | -0.0459 | 145.4992
6 | 0.9203 | 0.00616 | -0.047 | 149.3994
6.5 | 0.9805 | 0.00647 | -0.048 | 151.5456
7 | 1.0403 | 0.00681 | -0.049 | 152.7606
7.5 | 1.0989 | 0.00717 | -0.0498 | 153.2636
8 | 1.1569 | 0.00751 | -0.0504 | 154.0479
8.5 | 1.2079 | 0.0079 | -0.0495 | 152.8987
9 | 1.2562 | 0.00825 | -0.048 | 152.2667
9.5 | 1.3037 | 0.00867 | -0.0464 | 150.3691
10 | 1.3521 | 0.00911 | -0.045 | 148.4193
10.5 | 1.4013 | 0.00953 | -0.0438 | 147.0409
11 | 1.4497 | 0.01 | -0.0426 | 144.97
11.5 | 1.4967 | 0.01058 | -0.0411 | 141.465
12 | 1.5434 | 0.01115 | -0.0396 | 138.4215
12.5 | 1.5898 | 0.0117 | -0.0381 | 135.8803
13 | 1.6351 | 0.01229 | -0.0365 | 133.0431
13.5 | 1.6787 | 0.01297 | -0.0346 | 129.4295
14 | 1.7195 | 0.01379 | -0.0324 | 124.6918
14.5 | 1.7587 | 0.01464 | -0.0299 | 120.1298
15 | 1.7942 | 0.0156 | -0.0269 | 115.0128
15.5 | 1.8234 | 0.01642 | -0.0228 | 111.0475
16 | 1.851 | 0.01744 | -0.0188 | 106.1353
16.5 | 1.8762 | 0.01867 | -0.0149 | 100.4928
17 | 1.8992 | 0.02012 | -0.0113 | 94.3936
17.5 | 1.9193 | 0.02188 | -0.0078 | 87.7194
18 | 1.9358 | 0.02403 | -0.0045 | 80.5576
18.5 | 1.9484 | 0.02667 | -0.0016 | 73.0559
19 | 1.9558 | 0.02996 | 0.001 | 65.2804
19.5 | 1.9608 | 0.03377 | 0.0028 | 58.0634
20 | 1.9543 | 0.03907 | 0.0039 | 50.0205

## 141. Re 18M Mach 0.25 (1)
BIGFOIL.COM POLAR EXPORT
goe566
GOE 566 |  |  |  | Cl Max: | 1.364 | at alpha= | 11 | deg
JavaFoil+Calcfoil stall+Eppler ext transition |  |  |  | L/D Max: | 141.128 | at alpha= | 7.5 | deg
Re: | 18000000 |  |  | Cd Min: | 0.00421 | at alpha= | 0.5 | deg
Mach: | 0.25 |  |  | Cl=0 at alpha= | -2.5603 | deg
|  |  |  | @ Cl=0.1, Cd= | 0.0047756
|  |  |  | @ Cl=0.4, Cd= | 0.0043727
|  |  |  | @ Cl=0.6, Cd= | 0.0054922
alpha (deg) | Cl | Cd | Cm | Cl/Cd
-15 | -0.357 | 0.1222 | -0.012 | -2.923
-14.5 | -0.403 | 0.11285 | -0.012 | -3.573
-14 | -0.445 | 0.10189 | -0.012 | -4.367
-13.5 | -0.482 | 0.09471 | -0.013 | -5.089
-13 | -0.514 | 0.08777 | -0.014 | -5.852
-12.5 | -0.539 | 0.08074 | -0.015 | -6.681
-12 | -0.559 | 0.07492 | -0.015 | -7.459
-11.5 | -0.572 | 0.06824 | -0.016 | -8.378
-11 | -0.581 | 0.06064 | -0.019 | -9.58
-10.5 | -0.683 | 0.00999 | -0.031 | -68.321
-10 | -0.688 | 0.00761 | -0.032 | -90.344
-9.5 | -0.673 | 0.0064 | -0.033 | -105.207
-9 | -0.642 | 0.00627 | -0.034 | -102.408
-8.5 | -0.604 | 0.00615 | -0.035 | -98.271
-8 | -0.564 | 0.00591 | -0.036 | -95.403
-7.5 | -0.521 | 0.00529 | -0.037 | -98.521
-7 | -0.475 | 0.0055 | -0.038 | -86.306
-6.5 | -0.427 | 0.00538 | -0.039 | -79.417
-6 | -0.377 | 0.00519 | -0.04 | -72.778
-5.5 | -0.326 | 0.00502 | -0.041 | -64.989
-5 | -0.273 | 0.00469 | -0.041 | -58.179
-4.5 | -0.219 | 0.00475 | -0.042 | -46.075
-4 | -0.164 | 0.00467 | -0.043 | -35.079
-3.5 | -0.108 | 0.00464 | -0.044 | -23.191
-3 | -0.051 | 0.00454 | -0.045 | -11.186
-2.5 | 0.007 | 0.00481 | -0.046 | 1.372
-2 | 0.064 | 0.0048 | -0.047 | 13.434
-1.5 | 0.123 | 0.00476 | -0.048 | 25.785
-1 | 0.181 | 0.00473 | -0.049 | 38.279
-0.5 | 0.24 | 0.00474 | -0.049 | 50.542
0 | 0.301 | 0.00463 | -0.05 | 65.024
0.5 | 0.36 | 0.00421 | -0.051 | 85.405
1 | 0.419 | 0.00445 | -0.052 | 94.136
1.5 | 0.478 | 0.00446 | -0.053 | 107.201
2 | 0.537 | 0.00538 | -0.054 | 99.718
2.5 | 0.596 | 0.00548 | -0.055 | 108.745
3 | 0.655 | 0.00566 | -0.055 | 115.674
3.5 | 0.713 | 0.00607 | -0.056 | 117.398
4 | 0.77 | 0.00612 | -0.057 | 125.758
4.5 | 0.827 | 0.00638 | -0.058 | 129.747
5 | 0.883 | 0.00661 | -0.059 | 133.682
5.5 | 0.939 | 0.007 | -0.06 | 134.186
6 | 0.993 | 0.00716 | -0.06 | 138.732
6.5 | 1.046 | 0.00756 | -0.061 | 138.371
7 | 1.098 | 0.00792 | -0.062 | 138.669
7.5 | 1.148 | 0.00813 | -0.063 | 141.128
8 | 1.195 | 0.00854 | -0.064 | 140.052
8.5 | 1.241 | 0.0091 | -0.064 | 136.381
9 | 1.285 | 0.00932 | -0.065 | 137.846
9.5 | 1.325 | 0.00976 | -0.066 | 135.82
10 | 1.347 | 0.01055 | -0.067 | 127.682
10.5 | 1.36 | 0.01093 | -0.067 | 124.475
11 | 1.364 | 0.01213 | -0.068 | 112.441
11.5 | 1.356 | 0.01332 | -0.069 | 101.826
12 | 1.309 | 0.01556 | -0.068 | 84.106
12.5 | 1.273 | 0.01682 | -0.068 | 75.661
13 | 1.206 | 0.02194 | -0.067 | 54.974
13.5 | 1.141 | 0.02579 | -0.067 | 44.234
14 | 0.989 | 0.06071 | -0.058 | 16.293
14.5 | 0.92 | 0.06655 | -0.057 | 13.822
15 | 0.827 | 0.08541 | -0.053 | 9.679
15.5 | 0.73 | 0.1103 | -0.044 | 6.616
16 | 0.649 | 0.12105 | -0.043 | 5.36

## 142. Re 18M Mach 0.25 (2)
BIGFOIL.COM POLAR EXPORT
goe566
GOE 566 |  |  |  | Cl Max: | 1.8729 | at alpha= | 17 | deg
XFOIL ncrit=9 |  |  |  | L/D Max: | 153.833 | at alpha= | 7.5 | deg
Re: | 18000000 |  |  | Cd Min: | 0.20334 | at alpha= | -18.5 | deg
Mach: | 0.25 |  |  | Cl=0 at alpha= | -2.3111 | deg
|  |  |  | @ Cl=0.1, Cd= | 0.0055872
|  |  |  | @ Cl=0.4, Cd= | 0.00564
|  |  |  | @ Cl=0.6, Cd= | 0.0057654
alpha (deg) | Cl | Cd | Cm | Cl/Cd
-18.5 | -0.7148 | 0.20334 | 0.0326 | -3.5153
-18 | -0.7135 | 0.19184 | 0.0267 | -3.7192
-17.5 | -0.7006 | 0.18486 | 0.0229 | -3.7899
-17 | -0.7022 | 0.17361 | 0.0172 | -4.0447
-16.5 | -0.6912 | 0.16641 | 0.0135 | -4.1536
-16 | -0.6801 | 0.1594 | 0.01 | -4.2666
-15.5 | -0.6729 | 0.15127 | 0.006 | -4.4483
-15 | -0.6809 | 0.13985 | 0.0003 | -4.8688
-14.5 | -1.1308 | 0.04552 | -0.0755 | -24.8418
-14 | -1.1883 | 0.03468 | -0.0824 | -34.2647
-13.5 | -1.2564 | 0.02159 | -0.08 | -58.1936
-13 | -1.2164 | 0.01679 | -0.0794 | -72.4479
-12.5 | -1.1488 | 0.01416 | -0.0807 | -81.1299
-12 | -1.1024 | 0.01273 | -0.0768 | -86.5986
-11.5 | -1.0525 | 0.0113 | -0.0736 | -93.1416
-11 | -0.9991 | 0.01015 | -0.0709 | -98.4335
-10.5 | -0.9433 | 0.00926 | -0.0687 | -101.8683
-10 | -0.8858 | 0.00859 | -0.0667 | -103.1199
-9.5 | -0.828 | 0.00801 | -0.065 | -103.3708
-9 | -0.7707 | 0.00737 | -0.0633 | -104.5726
-8.5 | -0.712 | 0.00693 | -0.0619 | -102.7417
-8 | -0.6541 | 0.00646 | -0.0606 | -101.2539
-7.5 | -0.5957 | 0.00612 | -0.0595 | -97.3366
-7 | -0.5384 | 0.00581 | -0.0582 | -92.6678
-6.5 | -0.481 | 0.00566 | -0.0571 | -84.9823
-6 | -0.4234 | 0.00552 | -0.0562 | -76.7029
-5.5 | -0.3657 | 0.00546 | -0.0553 | -66.978
-5 | -0.3076 | 0.00539 | -0.0546 | -57.0686
-4.5 | -0.2499 | 0.00527 | -0.054 | -47.4194
-4 | -0.1917 | 0.00518 | -0.0535 | -37.0077
-3.5 | -0.1338 | 0.00516 | -0.053 | -25.9302
-3 | -0.0782 | 0.00533 | -0.0522 | -14.6717
-2.5 | -0.0215 | 0.00541 | -0.0516 | -3.9741
-2 | 0.0354 | 0.00548 | -0.0512 | 6.4599
-1.5 | 0.0918 | 0.00558 | -0.0506 | 16.4516
-1 | 0.1486 | 0.00563 | -0.0502 | 26.3943
0 | 0.2641 | 0.00569 | -0.0497 | 46.4148
0.5 | 0.3219 | 0.00569 | -0.0495 | 56.5729
1 | 0.3788 | 0.00564 | -0.0491 | 67.1631
1.5 | 0.4358 | 0.00564 | -0.0488 | 77.2695
2 | 0.4918 | 0.00564 | -0.0483 | 87.1986
2.5 | 0.5434 | 0.00587 | -0.0471 | 92.5724
3 | 0.5987 | 0.00577 | -0.0465 | 103.7608
3.5 | 0.652 | 0.00558 | -0.0455 | 116.8459
4 | 0.7069 | 0.00556 | -0.0447 | 127.1403
4.5 | 0.7585 | 0.00539 | -0.0431 | 140.7236
5 | 0.8263 | 0.00573 | -0.0453 | 144.2059
5.5 | 0.8895 | 0.00604 | -0.0463 | 147.2682
6 | 0.9526 | 0.00632 | -0.0472 | 150.7278
6.5 | 1.0158 | 0.00665 | -0.048 | 152.7519
7 | 1.0784 | 0.00702 | -0.0487 | 153.6182
7.5 | 1.1399 | 0.00741 | -0.0491 | 153.8327
8 | 1.1995 | 0.00784 | -0.049 | 152.9974
8.5 | 1.2507 | 0.00821 | -0.047 | 152.3386
9 | 1.3008 | 0.00866 | -0.0448 | 150.2079
9.5 | 1.352 | 0.00914 | -0.0427 | 147.9212
10 | 1.4042 | 0.00962 | -0.0408 | 145.9667
10.5 | 1.4554 | 0.0102 | -0.0387 | 142.6863
11 | 1.5058 | 0.01085 | -0.0364 | 138.7834
11.5 | 1.5565 | 0.01147 | -0.0341 | 135.7018
12 | 1.6057 | 0.01217 | -0.0316 | 131.9392
12.5 | 1.6524 | 0.01302 | -0.0286 | 126.9124
13 | 1.6972 | 0.01394 | -0.0252 | 121.7504
13.5 | 1.7381 | 0.01503 | -0.0213 | 115.642
14 | 1.7708 | 0.01607 | -0.016 | 110.1929
14.5 | 1.8006 | 0.0173 | -0.0106 | 104.0809
15 | 1.8254 | 0.01893 | -0.0053 | 96.4289
15.5 | 1.8487 | 0.02082 | -0.0004 | 88.7944
16 | 1.8632 | 0.02349 | 0.0044 | 79.3189
16.5 | 1.8724 | 0.02686 | 0.0085 | 69.7096
17 | 1.8729 | 0.03133 | 0.0117 | 59.7798
17.5 | 1.8638 | 0.03722 | 0.0135 | 50.0752
18 | 1.8404 | 0.04534 | 0.0132 | 40.5911
18.5 | 1.8126 | 0.05496 | 0.0108 | 32.9803
19 | 1.7678 | 0.06775 | 0.0056 | 26.093
19.5 | 1.7186 | 0.08202 | -0.0012 | 20.9534
20 | 1.6619 | 0.09756 | -0.0089 | 17.0346

## 143. Re 18M Mach 0.50 (1)
BIGFOIL.COM POLAR EXPORT
goe566
GOE 566 |  |  |  | Cl Max: | 1.241 | at alpha= | 8.5 | deg
JavaFoil+Calcfoil stall+Eppler ext transition |  |  |  | L/D Max: | 131.604 | at alpha= | 6 | deg
Re: | 18000000 |  |  | Cd Min: | 0.00432 | at alpha= | 0.5 | deg
Mach: | 0.5 |  |  | Cl=0 at alpha= | -2.5556 | deg
|  |  |  | @ Cl=0.1, Cd= | 0.0048998
|  |  |  | @ Cl=0.4, Cd= | 0.0043339
|  |  |  | @ Cl=0.6, Cd= | 0.0057
alpha (deg) | Cl | Cd | Cm | Cl/Cd
-20 | -0.873 | 0.15908 | -0.011 | -5.486
-19.5 | -0.849 | 0.15184 | -0.011 | -5.589
-19 | -0.828 | 0.14157 | -0.012 | -5.846
-18.5 | -0.806 | 0.12813 | -0.013 | -6.293
-18 | -0.783 | 0.1211 | -0.013 | -6.465
-17.5 | -0.759 | 0.11591 | -0.014 | -6.55
-17 | -0.735 | 0.10954 | -0.015 | -6.711
-16.5 | -0.711 | 0.10619 | -0.015 | -6.691
-16 | -0.686 | 0.1024 | -0.016 | -6.696
-15.5 | -0.66 | 0.09833 | -0.016 | -6.711
-15 | -0.634 | 0.09577 | -0.016 | -6.622
-14.5 | -0.608 | 0.09287 | -0.016 | -6.548
-14 | -0.582 | 0.09029 | -0.016 | -6.449
-13.5 | -0.557 | 0.08626 | -0.016 | -6.461
-13 | -0.533 | 0.08269 | -0.017 | -6.442
-12.5 | -0.508 | 0.07873 | -0.017 | -6.451
-12 | -0.483 | 0.08515 | -0.018 | -5.672
-11.5 | -0.458 | 0.07727 | -0.018 | -5.931
-11 | -0.433 | 0.07142 | -0.019 | -6.067
-10.5 | -0.409 | 0.06452 | -0.02 | -6.332
-10 | -0.384 | 0.05908 | -0.021 | -6.502
-9.5 | -0.361 | 0.05321 | -0.023 | -6.779
-9 | -0.337 | 0.04877 | -0.024 | -6.903
-8.5 | -0.314 | 0.04243 | -0.027 | -7.403
-8 | -0.288 | 0.03947 | -0.027 | -7.309
-7.5 | -0.314 | 0.00614 | -0.041 | -51.132
-7 | -0.415 | 0.00588 | -0.042 | -70.542
-6.5 | -0.417 | 0.00551 | -0.043 | -75.649
-6 | -0.387 | 0.00572 | -0.044 | -67.738
-5.5 | -0.344 | 0.00548 | -0.045 | -62.835
-5 | -0.294 | 0.00518 | -0.046 | -56.727
-4.5 | -0.238 | 0.00489 | -0.047 | -48.702
-4 | -0.18 | 0.00491 | -0.048 | -36.578
-3.5 | -0.119 | 0.00481 | -0.049 | -24.717
-3 | -0.056 | 0.0048 | -0.05 | -11.732
-2.5 | 0.007 | 0.00546 | -0.051 | 1.342
-2 | 0.072 | 0.00493 | -0.052 | 14.572
-1.5 | 0.137 | 0.00486 | -0.053 | 28.166
-1 | 0.202 | 0.00489 | -0.054 | 41.314
-0.5 | 0.268 | 0.00488 | -0.055 | 54.909
0 | 0.336 | 0.00478 | -0.056 | 70.375
0.5 | 0.402 | 0.00432 | -0.057 | 93.018
1 | 0.468 | 0.00461 | -0.058 | 101.468
1.5 | 0.534 | 0.00589 | -0.059 | 90.654
2 | 0.6 | 0.0057 | -0.06 | 105.282
2.5 | 0.665 | 0.00591 | -0.061 | 112.591
3 | 0.731 | 0.00604 | -0.062 | 120.941
3.5 | 0.795 | 0.00648 | -0.063 | 122.615
4 | 0.858 | 0.00679 | -0.064 | 126.4
4.5 | 0.919 | 0.00723 | -0.065 | 127.136
5 | 0.979 | 0.00747 | -0.066 | 131.024
5.5 | 1.036 | 0.00792 | -0.067 | 130.893
6 | 1.09 | 0.00829 | -0.068 | 131.604
6.5 | 1.14 | 0.00895 | -0.068 | 127.312
7 | 1.183 | 0.00935 | -0.069 | 126.515
7.5 | 1.218 | 0.01009 | -0.07 | 120.713
8 | 1.24 | 0.01092 | -0.071 | 113.54
8.5 | 1.241 | 0.01172 | -0.072 | 105.909
9 | 1.186 | 0.01306 | -0.072 | 90.835
9.5 | 0.927 | 0.01516 | -0.072 | 61.157
10 | 0.807 | 0.01611 | -0.073 | 50.117
10.5 | 0.831 | 0.01878 | -0.073 | 44.278
11 | 0.848 | 0.02317 | -0.072 | 36.579
11.5 | 0.842 | 0.03555 | -0.068 | 23.68
12 | 0.838 | 0.0517 | -0.064 | 16.201
12.5 | 0.833 | 0.07373 | -0.057 | 11.303
13 | 0.85 | 0.08269 | -0.054 | 10.275
13.5 | 0.88 | 0.0867 | -0.055 | 10.146

## 144. Re 18M Mach 0.50 (2)
BIGFOIL.COM POLAR EXPORT
goe566
GOE 566 |  |  |  | Cl Max: | 1.4334 | at alpha= | 9 | deg
XFOIL ncrit=9 |  |  |  | L/D Max: | 155.694 | at alpha= | 6.5 | deg
Re: | 18000000 |  |  | Cd Min: | 0.26472 | at alpha= | -20 | deg
Mach: | 0.5 |  |  | Cl=0 at alpha= | -2.2801 | deg
|  |  |  | @ Cl=0.1, Cd= | 0.0057282
|  |  |  | @ Cl=0.4, Cd= | 0.0058144
|  |  |  | @ Cl=0.6, Cd= | 0.0061415
alpha (deg) | Cl | Cd | Cm | Cl/Cd
-20 | -0.7827 | 0.26472 | 0.0586 | -2.9567
-19.5 | -0.762 | 0.25596 | 0.0537 | -2.977
-19 | -0.7407 | 0.24836 | 0.049 | -2.9824
-18.5 | -0.7197 | 0.24013 | 0.0443 | -2.9971
-18 | -0.6985 | 0.23234 | 0.0398 | -3.0064
-17.5 | -0.6791 | 0.22336 | 0.0351 | -3.0404
-17 | -0.6604 | 0.21461 | 0.0306 | -3.0772
-16.5 | -0.6455 | 0.20384 | 0.0255 | -3.1667
-16 | -0.6254 | 0.19624 | 0.0214 | -3.1869
-15.5 | -0.6079 | 0.1879 | 0.0173 | -3.2352
-15 | -0.5976 | 0.17743 | 0.0125 | -3.3681
-14.5 | -0.582 | 0.16907 | 0.0085 | -3.4424
-14 | -0.5687 | 0.16042 | 0.0044 | -3.5451
-13.5 | -0.56 | 0.15097 | 0 | -3.7093
-13 | -0.5543 | 0.14111 | -0.0046 | -3.9281
-12.5 | -0.5456 | 0.13257 | -0.0085 | -4.1156
-12 | -0.5411 | 0.12335 | -0.0129 | -4.3867
-11.5 | -0.5405 | 0.11377 | -0.0177 | -4.7508
-11 | -0.5311 | 0.10419 | -0.0244 | -5.0974
-10 | -0.5215 | 0.08229 | -0.0435 | -6.3373
-9.5 | -0.4864 | 0.06744 | -0.068 | -7.2123
-9 | -0.472 | 0.05584 | -0.085 | -8.4527
-8.5 | -0.5062 | 0.04836 | -0.0887 | -10.4673
-8 | -0.5284 | 0.03941 | -0.091 | -13.4078
-7.5 | -0.5412 | 0.02997 | -0.0906 | -18.0581
-7 | -0.5463 | 0.02024 | -0.0878 | -26.9911
-6.5 | -0.5488 | 0.01108 | -0.0819 | -49.5307
-6 | -0.5113 | 0.00646 | -0.0755 | -79.1486
-5.5 | -0.4392 | 0.00598 | -0.0716 | -73.4448
-5 | -0.3666 | 0.00583 | -0.0687 | -62.8816
-4.5 | -0.2953 | 0.00565 | -0.0664 | -52.2655
-4 | -0.2264 | 0.00541 | -0.0643 | -41.8484
-3.5 | -0.1579 | 0.00529 | -0.0627 | -29.8488
-3 | -0.0934 | 0.00544 | -0.0608 | -17.1691
-1.5 | 0.1012 | 0.00573 | -0.0571 | 17.6614
-1 | 0.1663 | 0.00576 | -0.0563 | 28.8715
-0.5 | 0.2318 | 0.00577 | -0.0557 | 40.1733
0 | 0.2977 | 0.00578 | -0.0552 | 51.5052
0.5 | 0.3632 | 0.00582 | -0.0547 | 62.4055
1 | 0.4288 | 0.00581 | -0.0542 | 73.8038
1.5 | 0.4923 | 0.00582 | -0.0533 | 84.5876
2 | 0.5509 | 0.00618 | -0.0516 | 89.1424
2.5 | 0.6146 | 0.00613 | -0.0506 | 100.261
3 | 0.6755 | 0.00592 | -0.0491 | 114.1047
3.5 | 0.7365 | 0.00578 | -0.0473 | 127.4221
4 | 0.8005 | 0.0058 | -0.0458 | 138.0172
4.5 | 0.8512 | 0.00595 | -0.0415 | 143.0588
5 | 0.9486 | 0.00628 | -0.0465 | 151.051
5.5 | 1.0246 | 0.00663 | -0.0466 | 154.54
6 | 1.1013 | 0.00708 | -0.0463 | 155.5508
6.5 | 1.1786 | 0.00757 | -0.0457 | 155.6935
7 | 1.256 | 0.00809 | -0.0444 | 155.2534
7.5 | 1.3198 | 0.0086 | -0.0398 | 153.4651
8 | 1.3815 | 0.00928 | -0.0341 | 148.8685
8.5 | 1.4304 | 0.01097 | -0.0259 | 130.392
9 | 1.4334 | 0.01471 | -0.0128 | 97.4439
9.5 | 1.4037 | 0.01925 | 0.0013 | 72.9195
10 | 1.3677 | 0.02575 | 0.0098 | 53.1146
10.5 | 1.3309 | 0.03412 | 0.0125 | 39.0064
11 | 1.2937 | 0.04468 | 0.0097 | 28.9548
11.5 | 1.2556 | 0.05744 | 0.0028 | 21.8593
12 | 1.2233 | 0.07092 | -0.0051 | 17.249
12.5 | 1.1894 | 0.08435 | -0.0122 | 14.1008
13 | 1.1608 | 0.09689 | -0.0184 | 11.9806
13.5 | 1.1337 | 0.10948 | -0.0248 | 10.3553
14 | 1.1109 | 0.12189 | -0.0311 | 9.114

## 145. Re 20M Mach 0.00 (1)
BIGFOIL.COM POLAR EXPORT
goe566
GOE 566 |  |  |  | Cl Max: | 1.4 | at alpha= | 12 | deg
JavaFoil+Calcfoil stall+Eppler ext transition |  |  |  | L/D Max: | 146.255 | at alpha= | 7.5 | deg
Re: | 20000000 |  |  | Cd Min: | 0.0042 | at alpha= | 1 | deg
Mach: | 0 |  |  | Cl=0 at alpha= | -2.5545 | deg
|  |  |  | @ Cl=0.1, Cd= | 0.00474
|  |  |  | @ Cl=0.4, Cd= | 0.0042341
|  |  |  | @ Cl=0.6, Cd= | 0.0054325
alpha (deg) | Cl | Cd | Cm | Cl/Cd
-16 | -0.587 | 0.11255 | -0.011 | -5.213
-15.5 | -0.601 | 0.10529 | -0.012 | -5.712
-15 | -0.614 | 0.09993 | -0.013 | -6.149
-14.5 | -0.625 | 0.09466 | -0.013 | -6.604
-14 | -0.634 | 0.08776 | -0.014 | -7.225
-13.5 | -0.64 | 0.0836 | -0.014 | -7.65
-13 | -0.646 | 0.07456 | -0.016 | -8.667
-12.5 | -0.645 | 0.07079 | -0.016 | -9.116
-12 | -0.646 | 0.06261 | -0.018 | -10.316
-11.5 | -0.656 | 0.04626 | -0.022 | -14.185
-11 | -0.75 | 0.00751 | -0.03 | -99.914
-10.5 | -0.734 | 0.00683 | -0.031 | -107.364
-10 | -0.709 | 0.0065 | -0.032 | -109.092
-9.5 | -0.681 | 0.00599 | -0.032 | -113.56
-9 | -0.643 | 0.00601 | -0.033 | -106.942
-8.5 | -0.602 | 0.00576 | -0.034 | -104.484
-8 | -0.559 | 0.00537 | -0.035 | -103.974
-7.5 | -0.514 | 0.00508 | -0.036 | -101.105
-7 | -0.467 | 0.00525 | -0.037 | -88.87
-6.5 | -0.419 | 0.0051 | -0.038 | -82.093
-6 | -0.369 | 0.00494 | -0.038 | -74.699
-5.5 | -0.318 | 0.00477 | -0.039 | -66.698
-5 | -0.266 | 0.00476 | -0.04 | -55.862
-4.5 | -0.213 | 0.00468 | -0.041 | -45.51
-4 | -0.159 | 0.0047 | -0.042 | -33.822
-3.5 | -0.104 | 0.00458 | -0.043 | -22.817
-3 | -0.049 | 0.00455 | -0.044 | -10.829
-2.5 | 0.006 | 0.00437 | -0.044 | 1.462
-2 | 0.062 | 0.00476 | -0.045 | 13.11
-1.5 | 0.119 | 0.00473 | -0.046 | 25.12
-1 | 0.175 | 0.00471 | -0.047 | 37.263
-0.5 | 0.232 | 0.00469 | -0.048 | 49.574
0 | 0.291 | 0.00462 | -0.049 | 63.032
0.5 | 0.348 | 0.00453 | -0.05 | 76.82
1 | 0.406 | 0.0042 | -0.05 | 96.452
1.5 | 0.463 | 0.00482 | -0.051 | 95.983
2 | 0.52 | 0.00562 | -0.052 | 92.507
2.5 | 0.577 | 0.00538 | -0.053 | 107.275
3 | 0.634 | 0.00551 | -0.054 | 114.994
3.5 | 0.69 | 0.00593 | -0.055 | 116.411
4 | 0.746 | 0.00609 | -0.055 | 122.58
4.5 | 0.802 | 0.00617 | -0.056 | 129.959
5 | 0.857 | 0.00634 | -0.057 | 135.043
5.5 | 0.911 | 0.00676 | -0.058 | 134.784
6 | 0.964 | 0.00684 | -0.059 | 140.96
6.5 | 1.017 | 0.00707 | -0.059 | 143.748
7 | 1.068 | 0.0074 | -0.06 | 144.317
7.5 | 1.118 | 0.00765 | -0.061 | 146.255
8 | 1.167 | 0.00799 | -0.062 | 146.069
8.5 | 1.214 | 0.00847 | -0.062 | 143.419
9 | 1.26 | 0.00862 | -0.063 | 146.235
9.5 | 1.304 | 0.00916 | -0.064 | 142.377
10 | 1.335 | 0.00967 | -0.065 | 137.957
10.5 | 1.36 | 0.00993 | -0.065 | 136.901
11 | 1.379 | 0.01057 | -0.066 | 130.559
11.5 | 1.393 | 0.00976 | -0.067 | 142.776
12 | 1.4 | 0.01055 | -0.067 | 132.709
12.5 | 1.4 | 0.0113 | -0.068 | 123.954
13 | 1.376 | 0.01439 | -0.068 | 95.643
13.5 | 1.347 | 0.0168 | -0.068 | 80.195
14 | 1.327 | 0.01783 | -0.068 | 74.429
14.5 | 1.285 | 0.02199 | -0.067 | 58.445
15 | 1.241 | 0.02675 | -0.067 | 46.386
15.5 | 1.218 | 0.02558 | -0.068 | 47.628
16 | 1.12 | 0.04922 | -0.063 | 22.763
16.5 | 1.063 | 0.06364 | -0.06 | 16.696
17 | 1.006 | 0.08073 | -0.058 | 12.455

## 146. Re 20M Mach 0.00 (2)
BIGFOIL.COM POLAR EXPORT
goe566
GOE 566 |  |  |  | Cl Max: | 1.9907 | at alpha= | 20 | deg
XFOIL ncrit=9 |  |  |  | L/D Max: | 156.516 | at alpha= | 8 | deg
Re: | 20000000 |  |  | Cd Min: | 0.0327 | at alpha= | 20 | deg
Mach: | 0 |  |  | Cl=0 at alpha= | -2.311 | deg
|  |  |  | @ Cl=0.1, Cd= | 0.0055184
|  |  |  | @ Cl=0.4, Cd= | 0.0055362
|  |  |  | @ Cl=0.6, Cd= | 0.0056883
alpha (deg) | Cl | Cd | Cm | Cl/Cd
-20 | -1.6403 | 0.03238 | -0.0803 | -50.6578
-19.5 | -1.6586 | 0.0276 | -0.0784 | -60.0942
-19 | -1.6634 | 0.02487 | -0.0727 | -66.8838
-18.5 | -1.6493 | 0.02205 | -0.0691 | -74.7982
-18 | -1.6183 | 0.02042 | -0.0667 | -79.2507
-17.5 | -1.5839 | 0.01894 | -0.0645 | -83.6272
-17 | -1.5469 | 0.01757 | -0.0624 | -88.0421
-16.5 | -1.5071 | 0.01641 | -0.0605 | -91.8403
-16 | -1.4654 | 0.01539 | -0.0587 | -95.2177
-15.5 | -1.4232 | 0.01446 | -0.0568 | -98.4232
-15 | -1.3725 | 0.01356 | -0.0566 | -101.2168
-14.5 | -1.3149 | 0.01269 | -0.0578 | -103.617
-14 | -1.2598 | 0.01191 | -0.0583 | -105.7767
-13.5 | -1.1918 | 0.011 | -0.0617 | -108.3455
-13 | -1.1397 | 0.01026 | -0.0614 | -111.0819
-12.5 | -1.0922 | 0.00964 | -0.06 | -113.2988
-12 | -1.0423 | 0.00911 | -0.059 | -114.4127
-11.5 | -0.991 | 0.00867 | -0.0582 | -114.3022
-11 | -0.9389 | 0.00825 | -0.0575 | -113.8061
-10.5 | -0.8872 | 0.00775 | -0.0567 | -114.4774
-10 | -0.8348 | 0.00729 | -0.0561 | -114.513
-9.5 | -0.7812 | 0.00695 | -0.0556 | -112.4029
-9 | -0.7276 | 0.00661 | -0.0551 | -110.0756
-8.5 | -0.6742 | 0.00624 | -0.0545 | -108.0449
-8 | -0.6199 | 0.00598 | -0.0541 | -103.6622
-7.5 | -0.566 | 0.0057 | -0.0536 | -99.2982
-7 | -0.5124 | 0.00557 | -0.053 | -91.9928
-6.5 | -0.4589 | 0.00546 | -0.0524 | -84.0476
-6 | -0.4043 | 0.00538 | -0.052 | -75.1487
-5.5 | -0.3497 | 0.00534 | -0.0516 | -65.4869
-5 | -0.2947 | 0.00526 | -0.0513 | -56.0266
-4.5 | -0.2396 | 0.00517 | -0.051 | -46.3443
-3.5 | -0.1292 | 0.00514 | -0.0504 | -25.1362
-2.5 | -0.0206 | 0.00534 | -0.0495 | -3.8577
-2 | 0.0339 | 0.00544 | -0.0492 | 6.2316
-1.5 | 0.0884 | 0.00551 | -0.0488 | 16.0436
-1 | 0.1436 | 0.00555 | -0.0485 | 25.8739
-0.5 | 0.1993 | 0.00558 | -0.0483 | 35.7168
0 | 0.2551 | 0.00559 | -0.0482 | 45.6351
0.5 | 0.3109 | 0.00559 | -0.0481 | 55.6172
1 | 0.3659 | 0.00553 | -0.0478 | 66.1664
1.5 | 0.4208 | 0.00554 | -0.0476 | 75.9567
2 | 0.475 | 0.00556 | -0.0472 | 85.4317
2.5 | 0.5255 | 0.00581 | -0.0462 | 90.4475
3 | 0.5792 | 0.00573 | -0.0458 | 101.082
4 | 0.684 | 0.00552 | -0.0445 | 123.913
4.5 | 0.7351 | 0.00538 | -0.0436 | 136.6357
5 | 0.7788 | 0.00554 | -0.041 | 140.5776
5.5 | 0.8523 | 0.00578 | -0.0452 | 147.4567
6 | 0.9115 | 0.00602 | -0.0462 | 151.412
6.5 | 0.9706 | 0.00632 | -0.0471 | 153.5759
7 | 1.0297 | 0.00665 | -0.0481 | 154.8421
7.5 | 1.0881 | 0.007 | -0.049 | 155.4429
8 | 1.1457 | 0.00732 | -0.0497 | 156.5164
8.5 | 1.2027 | 0.00771 | -0.0504 | 155.9922
9 | 1.2509 | 0.00804 | -0.049 | 155.5846
9.5 | 1.2975 | 0.00844 | -0.0474 | 153.7322
10 | 1.3453 | 0.00886 | -0.0461 | 151.8397
10.5 | 1.3939 | 0.00926 | -0.0451 | 150.5292
11 | 1.4421 | 0.00969 | -0.044 | 148.8235
11.5 | 1.4889 | 0.01024 | -0.0427 | 145.4004
12 | 1.5353 | 0.01078 | -0.0415 | 142.4212
12.5 | 1.5816 | 0.01129 | -0.0402 | 140.0886
13 | 1.627 | 0.01184 | -0.0389 | 137.4155
13.5 | 1.6709 | 0.01245 | -0.0373 | 134.2088
14 | 1.7127 | 0.01317 | -0.0355 | 130.0456
14.5 | 1.7526 | 0.01395 | -0.0334 | 125.6344
15 | 1.7897 | 0.01483 | -0.031 | 120.6811
15.5 | 1.826 | 0.0156 | -0.0284 | 117.0513
16 | 1.8532 | 0.01644 | -0.0243 | 112.7251
16.5 | 1.88 | 0.01743 | -0.0206 | 107.86
17 | 1.9048 | 0.0186 | -0.017 | 102.4086
17.5 | 1.9271 | 0.02 | -0.0135 | 96.355
18 | 1.9465 | 0.02169 | -0.0102 | 89.7418
18.5 | 1.963 | 0.02372 | -0.0071 | 82.7572
19 | 1.9769 | 0.02613 | -0.0044 | 75.6563
19.5 | 1.9861 | 0.02908 | -0.0019 | 68.2978
20 | 1.9907 | 0.0327 | 0 | 60.8777

## 147. Re 20M Mach 0.10 (1)
BIGFOIL.COM POLAR EXPORT
goe566
GOE 566 |  |  |  | Cl Max: | 1.394 | at alpha= | 12 | deg
JavaFoil+Calcfoil stall+Eppler ext transition |  |  |  | L/D Max: | 145.016 | at alpha= | 7 | deg
Re: | 20000000 |  |  | Cd Min: | 0.00422 | at alpha= | 1 | deg
Mach: | 0.1 |  |  | Cl=0 at alpha= | -2.5536 | deg
|  |  |  | @ Cl=0.1, Cd= | 0.004733
|  |  |  | @ Cl=0.4, Cd= | 0.0042655
|  |  |  | @ Cl=0.6, Cd= | 0.0054437
alpha (deg) | Cl | Cd | Cm | Cl/Cd
-16 | -0.555 | 0.11438 | -0.011 | -4.85
-15.5 | -0.573 | 0.1084 | -0.012 | -5.283
-15 | -0.589 | 0.1023 | -0.012 | -5.755
-14.5 | -0.603 | 0.09652 | -0.013 | -6.246
-14 | -0.615 | 0.09 | -0.014 | -6.83
-13.5 | -0.623 | 0.08478 | -0.014 | -7.353
-13 | -0.629 | 0.0795 | -0.015 | -7.914
-12.5 | -0.633 | 0.07269 | -0.016 | -8.712
-12 | -0.633 | 0.06712 | -0.017 | -9.435
-11.5 | -0.639 | 0.05427 | -0.02 | -11.767
-11 | -0.744 | 0.00781 | -0.03 | -95.336
-10.5 | -0.731 | 0.0069 | -0.031 | -105.885
-10 | -0.708 | 0.00662 | -0.032 | -106.988
-9.5 | -0.68 | 0.00606 | -0.033 | -112.319
-9 | -0.644 | 0.00595 | -0.033 | -108.084
-8.5 | -0.603 | 0.00583 | -0.034 | -103.369
-8 | -0.56 | 0.00531 | -0.035 | -105.513
-7.5 | -0.515 | 0.00515 | -0.036 | -100.038
-7 | -0.468 | 0.00533 | -0.037 | -87.906
-6.5 | -0.42 | 0.00517 | -0.038 | -81.225
-6 | -0.37 | 0.00497 | -0.039 | -74.475
-5.5 | -0.319 | 0.00478 | -0.039 | -66.851
-5 | -0.267 | 0.0047 | -0.04 | -56.866
-4.5 | -0.214 | 0.00471 | -0.041 | -45.363
-4 | -0.16 | 0.00465 | -0.042 | -34.351
-3.5 | -0.105 | 0.00461 | -0.043 | -22.781
-3 | -0.05 | 0.00458 | -0.044 | -10.807
-2.5 | 0.006 | 0.0044 | -0.045 | 1.462
-2 | 0.063 | 0.0047 | -0.046 | 13.354
-1.5 | 0.119 | 0.00475 | -0.046 | 25.118
-1 | 0.176 | 0.00464 | -0.047 | 37.988
-0.5 | 0.233 | 0.00471 | -0.048 | 49.595
0 | 0.293 | 0.00465 | -0.049 | 62.977
0.5 | 0.35 | 0.00455 | -0.05 | 76.93
1 | 0.408 | 0.00422 | -0.051 | 96.637
1.5 | 0.465 | 0.00482 | -0.051 | 96.396
2 | 0.523 | 0.00562 | -0.052 | 93.054
2.5 | 0.58 | 0.00537 | -0.053 | 108.042
3 | 0.637 | 0.00558 | -0.054 | 114.158
3.5 | 0.694 | 0.00592 | -0.055 | 117.198
4 | 0.75 | 0.00615 | -0.056 | 121.895
4.5 | 0.806 | 0.00617 | -0.056 | 130.493
5 | 0.861 | 0.00642 | -0.057 | 134.148
5.5 | 0.915 | 0.00673 | -0.058 | 136.016
6 | 0.969 | 0.0069 | -0.059 | 140.399
6.5 | 1.021 | 0.00717 | -0.06 | 142.547
7 | 1.073 | 0.0074 | -0.06 | 145.016
7.5 | 1.123 | 0.00783 | -0.061 | 143.395
8 | 1.172 | 0.00808 | -0.062 | 144.967
8.5 | 1.219 | 0.00857 | -0.063 | 142.214
9 | 1.264 | 0.00872 | -0.063 | 145.013
9.5 | 1.307 | 0.0091 | -0.064 | 143.598
10 | 1.337 | 0.00979 | -0.065 | 136.544
10.5 | 1.361 | 0.01019 | -0.066 | 133.532
11 | 1.379 | 0.01085 | -0.066 | 127.132
11.5 | 1.39 | 0.0099 | -0.067 | 140.446
12 | 1.394 | 0.01074 | -0.068 | 129.823
12.5 | 1.374 | 0.01398 | -0.068 | 98.28
13 | 1.358 | 0.01492 | -0.068 | 91.015
13.5 | 1.325 | 0.0178 | -0.068 | 74.423
14 | 1.3 | 0.01891 | -0.068 | 68.726
14.5 | 1.259 | 0.0221 | -0.068 | 56.947
15 | 1.192 | 0.03142 | -0.066 | 37.943
15.5 | 1.17 | 0.02895 | -0.067 | 40.405
16 | 1.059 | 0.0601 | -0.061 | 17.618
16.5 | 0.999 | 0.0762 | -0.058 | 13.105
17 | 0.944 | 0.09156 | -0.055 | 10.313

## 148. Re 20M Mach 0.10 (2)
BIGFOIL.COM POLAR EXPORT
goe566
GOE 566 |  |  |  | Cl Max: | 1.9756 | at alpha= | 19.5 | deg
XFOIL ncrit=9 |  |  |  | L/D Max: | 156.301 | at alpha= | 8 | deg
Re: | 20000000 |  |  | Cd Min: | 0.03798 | at alpha= | 20 | deg
Mach: | 0.1 |  |  | Cl=0 at alpha= | -2.3119 | deg
|  |  |  | @ Cl=0.1, Cd= | 0.005528
|  |  |  | @ Cl=0.4, Cd= | 0.00554
|  |  |  | @ Cl=0.6, Cd= | 0.0056831
alpha (deg) | Cl | Cd | Cm | Cl/Cd
-19 | -1.5662 | 0.03389 | -0.0829 | -46.2142
-18.5 | -1.6053 | 0.02762 | -0.0803 | -58.1209
-18 | -1.5977 | 0.02517 | -0.0754 | -63.4764
-17.5 | -1.5749 | 0.02279 | -0.0722 | -69.1049
-17 | -1.5487 | 0.02038 | -0.0691 | -75.9912
-16.5 | -1.518 | 0.01819 | -0.0662 | -83.4524
-16 | -1.4784 | 0.0168 | -0.0639 | -88
-15.5 | -1.4368 | 0.01558 | -0.0616 | -92.2208
-15 | -1.3895 | 0.0145 | -0.0602 | -95.8276
-14.5 | -1.3312 | 0.01345 | -0.0611 | -98.974
-14 | -1.2753 | 0.01253 | -0.0613 | -101.7797
-13.5 | -1.2067 | 0.01162 | -0.0642 | -103.8468
-13 | -1.1502 | 0.01082 | -0.0644 | -106.3031
-12.5 | -1.1025 | 0.01013 | -0.0626 | -108.8351
-12 | -1.0529 | 0.00942 | -0.0613 | -111.7728
-11.5 | -1.0012 | 0.00888 | -0.0602 | -112.7477
-11 | -0.9484 | 0.00842 | -0.0593 | -112.6366
-10.5 | -0.8955 | 0.00796 | -0.0584 | -112.5
-10 | -0.8426 | 0.00743 | -0.0575 | -113.4051
-9.5 | -0.7885 | 0.00704 | -0.0569 | -112.0028
-9 | -0.734 | 0.00671 | -0.0562 | -109.389
-8.5 | -0.6801 | 0.00631 | -0.0556 | -107.7813
-8 | -0.6251 | 0.00604 | -0.055 | -103.4934
-7.5 | -0.5707 | 0.00574 | -0.0544 | -99.4251
-7 | -0.5164 | 0.0056 | -0.0538 | -92.2143
-6.5 | -0.4625 | 0.00547 | -0.0531 | -84.5521
-6 | -0.4074 | 0.0054 | -0.0526 | -75.4444
-5.5 | -0.3523 | 0.00535 | -0.0521 | -65.8505
-5 | -0.2968 | 0.00528 | -0.0518 | -56.2121
-4.5 | -0.2413 | 0.00517 | -0.0514 | -46.6731
-4 | -0.1853 | 0.00511 | -0.0511 | -36.2622
-3.5 | -0.1301 | 0.00514 | -0.0508 | -25.3113
-1.5 | 0.0889 | 0.00552 | -0.049 | 16.1051
-1 | 0.1443 | 0.00556 | -0.0488 | 25.9532
0 | 0.2565 | 0.0056 | -0.0484 | 45.8036
0.5 | 0.3126 | 0.0056 | -0.0483 | 55.8214
1 | 0.3679 | 0.00554 | -0.048 | 66.4079
1.5 | 0.4232 | 0.00554 | -0.0478 | 76.3899
2 | 0.4775 | 0.00558 | -0.0474 | 85.5735
2.5 | 0.5284 | 0.00582 | -0.0464 | 90.7904
3 | 0.5824 | 0.00573 | -0.0459 | 101.6405
3.5 | 0.6349 | 0.00559 | -0.0453 | 113.5778
4 | 0.6878 | 0.00552 | -0.0446 | 124.6014
4.5 | 0.7393 | 0.00539 | -0.0436 | 137.1614
5 | 0.7831 | 0.00555 | -0.041 | 141.0991
5.5 | 0.8574 | 0.00581 | -0.0453 | 147.5731
6 | 0.9173 | 0.00605 | -0.0462 | 151.6198
6.5 | 0.9769 | 0.00635 | -0.0471 | 153.8425
7 | 1.0365 | 0.00669 | -0.0481 | 154.9327
7.5 | 1.0954 | 0.00704 | -0.0489 | 155.5966
8 | 1.1535 | 0.00738 | -0.0496 | 156.3008
8.5 | 1.2105 | 0.00777 | -0.05 | 155.7915
9 | 1.259 | 0.00811 | -0.0485 | 155.2404
9.5 | 1.306 | 0.00853 | -0.0468 | 153.1067
10 | 1.3546 | 0.00894 | -0.0455 | 151.5213
10.5 | 1.4038 | 0.00935 | -0.0443 | 150.139
11 | 1.4522 | 0.00984 | -0.043 | 147.5813
11.5 | 1.4995 | 0.01041 | -0.0416 | 144.0442
12 | 1.5468 | 0.01093 | -0.0402 | 141.5188
12.5 | 1.5935 | 0.01148 | -0.0388 | 138.8066
13 | 1.6391 | 0.01207 | -0.0372 | 135.7995
13.5 | 1.6827 | 0.01276 | -0.0353 | 131.873
14 | 1.7239 | 0.01357 | -0.0331 | 127.0376
14.5 | 1.7638 | 0.0144 | -0.0308 | 122.4861
15.5 | 1.8328 | 0.01606 | -0.0243 | 114.122
16 | 1.8606 | 0.01703 | -0.0202 | 109.2543
16.5 | 1.8865 | 0.01818 | -0.0163 | 103.7679
17 | 1.9101 | 0.01955 | -0.0125 | 97.7033
17.5 | 1.9309 | 0.02121 | -0.009 | 91.0372
18 | 1.9479 | 0.02327 | -0.0056 | 83.7086
18.5 | 1.9617 | 0.02573 | -0.0025 | 76.2417
19 | 1.967 | 0.02909 | 0.0004 | 67.6177
19.5 | 1.9756 | 0.03249 | 0.0023 | 60.8064
20 | 1.9659 | 0.03798 | 0.0037 | 51.7615

## 149. Re 20M Mach 0.25 (1)
BIGFOIL.COM POLAR EXPORT
goe566
GOE 566 |  |  |  | Cl Max: | 1.364 | at alpha= | 11 | deg
JavaFoil+Calcfoil stall+Eppler ext transition |  |  |  | L/D Max: | 142.889 | at alpha= | 7 | deg
Re: | 20000000 |  |  | Cd Min: | 0.0041 | at alpha= | 0.5 | deg
Mach: | 0.25 |  |  | Cl=0 at alpha= | -2.5603 | deg
|  |  |  | @ Cl=0.1, Cd= | 0.0046995
|  |  |  | @ Cl=0.4, Cd= | 0.0042898
|  |  |  | @ Cl=0.6, Cd= | 0.0054322
alpha (deg) | Cl | Cd | Cm | Cl/Cd
-15.5 | -0.307 | 0.13371 | -0.011 | -2.294
-15 | -0.357 | 0.119 | -0.012 | -3.001
-14.5 | -0.403 | 0.10977 | -0.012 | -3.673
-14 | -0.445 | 0.10259 | -0.012 | -4.337
-13.5 | -0.482 | 0.09424 | -0.013 | -5.115
-13 | -0.514 | 0.08785 | -0.014 | -5.847
-12.5 | -0.54 | 0.08112 | -0.015 | -6.651
-12 | -0.559 | 0.07513 | -0.015 | -7.439
-11.5 | -0.572 | 0.06892 | -0.016 | -8.295
-11 | -0.581 | 0.06094 | -0.019 | -9.526
-10.5 | -0.696 | 0.00809 | -0.031 | -86.093
-10 | -0.689 | 0.00743 | -0.032 | -92.669
-9.5 | -0.674 | 0.00632 | -0.033 | -106.635
-9 | -0.642 | 0.00645 | -0.034 | -99.521
-8.5 | -0.604 | 0.00602 | -0.035 | -100.443
-8 | -0.564 | 0.00546 | -0.036 | -103.303
-7.5 | -0.521 | 0.00527 | -0.037 | -98.767
-7 | -0.475 | 0.00547 | -0.038 | -86.922
-6.5 | -0.427 | 0.00524 | -0.039 | -81.518
-6 | -0.377 | 0.00508 | -0.04 | -74.367
-5.5 | -0.326 | 0.00479 | -0.041 | -68.014
-5 | -0.273 | 0.00474 | -0.041 | -57.578
-4.5 | -0.219 | 0.00469 | -0.042 | -46.66
-4 | -0.164 | 0.00467 | -0.043 | -35.072
-3.5 | -0.108 | 0.00466 | -0.044 | -23.076
-3 | -0.051 | 0.00453 | -0.045 | -11.222
-2.5 | 0.007 | 0.00428 | -0.046 | 1.542
-2 | 0.064 | 0.00473 | -0.047 | 13.634
-1.5 | 0.123 | 0.00468 | -0.048 | 26.202
-1 | 0.181 | 0.00465 | -0.049 | 38.962
-0.5 | 0.24 | 0.00467 | -0.049 | 51.389
0 | 0.301 | 0.00455 | -0.05 | 66.098
0.5 | 0.36 | 0.0041 | -0.051 | 87.707
1 | 0.419 | 0.00438 | -0.052 | 95.52
1.5 | 0.478 | 0.00551 | -0.053 | 86.796
2 | 0.537 | 0.00568 | -0.054 | 94.498
2.5 | 0.596 | 0.00542 | -0.055 | 109.847
3 | 0.655 | 0.0056 | -0.055 | 116.832
3.5 | 0.713 | 0.00602 | -0.056 | 118.427
4 | 0.77 | 0.00624 | -0.057 | 123.522
4.5 | 0.827 | 0.00628 | -0.058 | 131.68
5 | 0.883 | 0.00655 | -0.059 | 134.968
5.5 | 0.939 | 0.0068 | -0.06 | 138.062
6 | 0.993 | 0.00721 | -0.06 | 137.675
6.5 | 1.046 | 0.00733 | -0.061 | 142.803
7 | 1.098 | 0.00768 | -0.062 | 142.889
7.5 | 1.148 | 0.00812 | -0.063 | 141.254
8 | 1.195 | 0.0084 | -0.064 | 142.277
8.5 | 1.241 | 0.00896 | -0.064 | 138.503
9 | 1.285 | 0.00931 | -0.065 | 137.968
9.5 | 1.325 | 0.00958 | -0.066 | 138.372
10 | 1.347 | 0.01037 | -0.067 | 129.868
10.5 | 1.36 | 0.01073 | -0.067 | 126.841
11 | 1.364 | 0.01198 | -0.068 | 113.817
11.5 | 1.356 | 0.01076 | -0.069 | 126.084
12 | 1.31 | 0.01532 | -0.068 | 85.487
12.5 | 1.274 | 0.0165 | -0.068 | 77.22
13 | 1.216 | 0.01992 | -0.068 | 61.018
13.5 | 1.143 | 0.0252 | -0.067 | 45.343
14 | 0.996 | 0.05682 | -0.059 | 17.534
14.5 | 0.906 | 0.07448 | -0.055 | 12.169
15 | 0.828 | 0.08406 | -0.053 | 9.853
15.5 | 0.73 | 0.11017 | -0.045 | 6.631
16 | 0.649 | 0.11845 | -0.044 | 5.479

## 150. Re 20M Mach 0.25 (2)
BIGFOIL.COM POLAR EXPORT
goe566
GOE 566 |  |  |  | Cl Max: | 1.8919 | at alpha= | 17 | deg
XFOIL ncrit=9 |  |  |  | L/D Max: | 156.314 | at alpha= | 7.5 | deg
Re: | 20000000 |  |  | Cd Min: | 0.21081 | at alpha= | -19 | deg
Mach: | 0.25 |  |  | Cl=0 at alpha= | -2.3046 | deg
|  |  |  | @ Cl=0.1, Cd= | 0.0055531
|  |  |  | @ Cl=0.4, Cd= | 0.00557
|  |  |  | @ Cl=0.6, Cd= | 0.0057697
alpha (deg) | Cl | Cd | Cm | Cl/Cd
-19 | -0.729 | 0.21081 | 0.037 | -3.4581
-18.5 | -0.7288 | 0.19852 | 0.0307 | -3.6712
-18 | -0.7154 | 0.19151 | 0.0268 | -3.7356
-17.5 | -0.7022 | 0.18464 | 0.023 | -3.8031
-17 | -0.705 | 0.17304 | 0.0171 | -4.0742
-16.5 | -0.6934 | 0.16602 | 0.0135 | -4.1766
-16 | -0.6821 | 0.15906 | 0.01 | -4.2883
-15.5 | -0.6741 | 0.15118 | 0.0061 | -4.4589
-15 | -0.6684 | 0.14302 | 0.0021 | -4.6735
-14.5 | -1.1721 | 0.03984 | -0.0829 | -29.4202
-14 | -1.2498 | 0.0296 | -0.0818 | -42.223
-13 | -1.2072 | 0.01552 | -0.0825 | -77.7835
-12.5 | -1.1571 | 0.01367 | -0.0797 | -84.6452
-12 | -1.1076 | 0.01231 | -0.0763 | -89.9756
-11.5 | -1.055 | 0.01109 | -0.0733 | -95.1307
-11 | -1.0009 | 0.01 | -0.0707 | -100.09
-10.5 | -0.9453 | 0.00909 | -0.0684 | -103.9934
-10 | -0.8877 | 0.00842 | -0.0665 | -105.4276
-9.5 | -0.8292 | 0.00787 | -0.0648 | -105.3621
-9 | -0.7718 | 0.00725 | -0.0631 | -106.4552
-8.5 | -0.7134 | 0.00681 | -0.0617 | -104.7577
-8 | -0.6551 | 0.00639 | -0.0604 | -102.5196
-7.5 | -0.5969 | 0.00604 | -0.0593 | -98.8245
-7 | -0.5399 | 0.00576 | -0.058 | -93.7326
-6.5 | -0.4825 | 0.00563 | -0.0569 | -85.7016
-6 | -0.4249 | 0.00548 | -0.0559 | -77.5365
-5.5 | -0.3669 | 0.00541 | -0.0551 | -67.8189
-4.5 | -0.2507 | 0.00523 | -0.0538 | -47.935
-4 | -0.1926 | 0.00513 | -0.0533 | -37.5439
-3.5 | -0.1352 | 0.00515 | -0.0528 | -26.2524
-2.5 | -0.0222 | 0.00537 | -0.0515 | -4.1341
-2 | 0.0346 | 0.00546 | -0.051 | 6.337
-1.5 | 0.0912 | 0.00555 | -0.0505 | 16.4324
-1 | 0.1484 | 0.00557 | -0.0501 | 26.6427
-0.5 | 0.2063 | 0.00559 | -0.0499 | 36.9052
0 | 0.2642 | 0.00562 | -0.0497 | 47.0107
0.5 | 0.322 | 0.00562 | -0.0495 | 57.2954
1 | 0.3793 | 0.00557 | -0.0492 | 68.0969
1.5 | 0.4362 | 0.00557 | -0.0489 | 78.3124
2 | 0.4919 | 0.00563 | -0.0484 | 87.3712
3 | 0.6002 | 0.00577 | -0.0467 | 104.0208
3.5 | 0.6541 | 0.00562 | -0.0458 | 116.3879
4 | 0.7091 | 0.00556 | -0.0451 | 127.536
4.5 | 0.7618 | 0.00548 | -0.0438 | 139.0146
5 | 0.8065 | 0.00561 | -0.0407 | 143.7611
5.5 | 0.8864 | 0.00592 | -0.0455 | 149.7297
6 | 0.9492 | 0.00621 | -0.0463 | 152.8502
6.5 | 1.012 | 0.00653 | -0.0471 | 154.977
7 | 1.0745 | 0.0069 | -0.0478 | 155.7246
7.5 | 1.1364 | 0.00727 | -0.0483 | 156.3136
8 | 1.1977 | 0.0077 | -0.0486 | 155.5455
8.5 | 1.2537 | 0.00807 | -0.0476 | 155.3532
9 | 1.3035 | 0.00852 | -0.0453 | 152.993
9.5 | 1.3547 | 0.00897 | -0.0432 | 151.0256
10 | 1.407 | 0.00945 | -0.0413 | 148.8889
10.5 | 1.4582 | 0.01004 | -0.0392 | 145.239
11 | 1.5094 | 0.01064 | -0.037 | 141.8609
11.5 | 1.5605 | 0.01125 | -0.0348 | 138.7111
12 | 1.6099 | 0.01195 | -0.0322 | 134.7197
12.5 | 1.6569 | 0.0128 | -0.0292 | 129.4453
13 | 1.7023 | 0.0137 | -0.026 | 124.2555
13.5 | 1.7452 | 0.01469 | -0.0224 | 118.8019
14 | 1.7816 | 0.0157 | -0.0176 | 113.4777
14.5 | 1.8115 | 0.01685 | -0.012 | 107.5074
15 | 1.8374 | 0.01837 | -0.0066 | 100.0218
15.5 | 1.8618 | 0.02015 | -0.0016 | 92.397
16 | 1.8778 | 0.02263 | 0.0033 | 82.9783
16.5 | 1.889 | 0.02575 | 0.0077 | 73.3592
17 | 1.8919 | 0.02989 | 0.0112 | 63.2954
17.5 | 1.8855 | 0.03535 | 0.0135 | 53.338
18 | 1.865 | 0.0429 | 0.0139 | 43.4732
18.5 | 1.84 | 0.05195 | 0.0121 | 35.4187
19 | 1.7981 | 0.06398 | 0.0077 | 28.1041
19.5 | 1.7527 | 0.07745 | 0.0015 | 22.6301
20 | 1.6979 | 0.09258 | -0.006 | 18.3398

## 151. Re 20M Mach 0.50 (1)
BIGFOIL.COM POLAR EXPORT
goe566
GOE 566 |  |  |  | Cl Max: | 1.241 | at alpha= | 8.5 | deg
JavaFoil+Calcfoil stall+Eppler ext transition |  |  |  | L/D Max: | 134.112 | at alpha= | 5.5 | deg
Re: | 20000000 |  |  | Cd Min: | 0.00427 | at alpha= | 1 | deg
Mach: | 0.5 |  |  | Cl=0 at alpha= | -2.5556 | deg
|  |  |  | @ Cl=0.1, Cd= | 0.0048243
|  |  |  | @ Cl=0.4, Cd= | 0.0045933
|  |  |  | @ Cl=0.6, Cd= | 0.00571
alpha (deg) | Cl | Cd | Cm | Cl/Cd
-20 | -0.872 | 0.16343 | -0.011 | -5.336
-19.5 | -0.849 | 0.15593 | -0.011 | -5.442
-19 | -0.828 | 0.13857 | -0.012 | -5.976
-18.5 | -0.807 | 0.12787 | -0.013 | -6.308
-18 | -0.783 | 0.12038 | -0.013 | -6.506
-17.5 | -0.76 | 0.11483 | -0.014 | -6.616
-17 | -0.735 | 0.1101 | -0.015 | -6.677
-16.5 | -0.711 | 0.1062 | -0.015 | -6.692
-16 | -0.686 | 0.10033 | -0.016 | -6.837
-15.5 | -0.661 | 0.09787 | -0.016 | -6.749
-15 | -0.635 | 0.09509 | -0.016 | -6.673
-14.5 | -0.609 | 0.09162 | -0.016 | -6.642
-14 | -0.583 | 0.08899 | -0.016 | -6.548
-13.5 | -0.557 | 0.08524 | -0.016 | -6.539
-13 | -0.533 | 0.08164 | -0.017 | -6.525
-12.5 | -0.508 | 0.07887 | -0.017 | -6.441
-12 | -0.483 | 0.08434 | -0.018 | -5.727
-11.5 | -0.458 | 0.07637 | -0.018 | -6.001
-11 | -0.433 | 0.07035 | -0.019 | -6.161
-10.5 | -0.409 | 0.06427 | -0.02 | -6.357
-10 | -0.385 | 0.05869 | -0.021 | -6.553
-9.5 | -0.361 | 0.05281 | -0.023 | -6.842
-9 | -0.337 | 0.04814 | -0.024 | -7.003
-8.5 | -0.315 | 0.04122 | -0.027 | -7.644
-8 | -0.292 | 0.0358 | -0.029 | -8.145
-7.5 | -0.314 | 0.00602 | -0.041 | -52.124
-7 | -0.415 | 0.00574 | -0.042 | -72.381
-6.5 | -0.417 | 0.0054 | -0.043 | -77.223
-6 | -0.387 | 0.00558 | -0.044 | -69.36
-5.5 | -0.344 | 0.00534 | -0.045 | -64.443
-5 | -0.294 | 0.00503 | -0.046 | -58.373
-4.5 | -0.238 | 0.00495 | -0.047 | -48.148
-4 | -0.18 | 0.00489 | -0.048 | -36.789
-3.5 | -0.119 | 0.00474 | -0.049 | -25.065
-3 | -0.056 | 0.00496 | -0.05 | -11.359
-2.5 | 0.007 | 0.00491 | -0.051 | 1.493
-2 | 0.072 | 0.00482 | -0.052 | 14.898
-1.5 | 0.137 | 0.00483 | -0.053 | 28.31
-1 | 0.202 | 0.00482 | -0.054 | 41.954
-0.5 | 0.268 | 0.0048 | -0.055 | 55.761
0 | 0.336 | 0.0047 | -0.056 | 71.48
0.5 | 0.402 | 0.00459 | -0.057 | 87.589
1 | 0.468 | 0.00427 | -0.058 | 109.622
1.5 | 0.534 | 0.00498 | -0.059 | 107.184
2 | 0.6 | 0.00571 | -0.06 | 104.986
2.5 | 0.665 | 0.00579 | -0.061 | 114.937
3 | 0.731 | 0.00599 | -0.062 | 121.923
3.5 | 0.795 | 0.0065 | -0.063 | 122.279
4 | 0.858 | 0.00667 | -0.064 | 128.544
4.5 | 0.919 | 0.007 | -0.065 | 131.34
5 | 0.979 | 0.00748 | -0.066 | 130.917
5.5 | 1.036 | 0.00773 | -0.067 | 134.112
6 | 1.09 | 0.00815 | -0.068 | 133.747
6.5 | 1.14 | 0.00863 | -0.068 | 132.072
7 | 1.183 | 0.00931 | -0.069 | 127.058
7.5 | 1.218 | 0.00989 | -0.07 | 123.135
8 | 1.24 | 0.01061 | -0.071 | 116.864
8.5 | 1.241 | 0.01158 | -0.072 | 107.131
9 | 1.187 | 0.0128 | -0.072 | 92.786
9.5 | 0.928 | 0.01491 | -0.072 | 62.248
10 | 0.806 | 0.01633 | -0.073 | 49.381
10.5 | 0.83 | 0.01895 | -0.072 | 43.787
11 | 0.842 | 0.02446 | -0.071 | 34.428
11.5 | 0.824 | 0.04202 | -0.066 | 19.61
12 | 0.843 | 0.04883 | -0.064 | 17.257
12.5 | 0.834 | 0.07258 | -0.057 | 11.496
13 | 0.851 | 0.08161 | -0.054 | 10.431
13.5 | 0.879 | 0.08597 | -0.055 | 10.225

## 152. Re 20M Mach 0.50 (2)
BIGFOIL.COM POLAR EXPORT
goe566
GOE 566 |  |  |  | Cl Max: | 1.4356 | at alpha= | 8.5 | deg
XFOIL ncrit=9 |  |  |  | L/D Max: | 158.275 | at alpha= | 6.5 | deg
Re: | 20000000 |  |  | Cd Min: | 0.1113 | at alpha= | 13.5 | deg
Mach: | 0.5 |  |  | Cl=0 at alpha= | -99 | deg
|  |  |  | @ Cl=0.1, Cd= | 0.00569
|  |  |  | @ Cl=0.4, Cd= | 0.0057412
|  |  |  | @ Cl=0.6, Cd= | 0.006105
alpha (deg) | Cl | Cd | Cm | Cl/Cd
0 | 0.298 | 0.00569 | -0.0552 | 52.3726
0.5 | 0.3636 | 0.00573 | -0.0548 | 63.4555
1 | 0.4289 | 0.00575 | -0.0542 | 74.5913
2 | 0.5517 | 0.00612 | -0.0517 | 90.1471
2.5 | 0.6162 | 0.0061 | -0.0508 | 101.0164
3 | 0.6778 | 0.00594 | -0.0494 | 114.1077
3.5 | 0.7389 | 0.00575 | -0.0477 | 128.5043
4 | 0.8033 | 0.00578 | -0.0463 | 138.9792
4.5 | 0.8584 | 0.00604 | -0.0429 | 142.1192
5 | 0.9454 | 0.00615 | -0.0458 | 153.7236
5.5 | 1.0209 | 0.00651 | -0.0457 | 156.8203
6 | 1.0972 | 0.00695 | -0.0454 | 157.8705
6.5 | 1.1744 | 0.00742 | -0.0447 | 158.2749
7 | 1.2523 | 0.00793 | -0.0435 | 157.9193
7.5 | 1.3242 | 0.00845 | -0.0405 | 156.7101
8 | 1.386 | 0.0091 | -0.0348 | 152.3077
8.5 | 1.4356 | 0.01075 | -0.0265 | 133.5442
9 | 1.4272 | 0.01502 | -0.012 | 95.02
9.5 | 1.401 | 0.01951 | 0.0015 | 71.8093
10 | 1.3615 | 0.02629 | 0.0098 | 51.7878
10.5 | 1.3237 | 0.03486 | 0.0121 | 37.9719
11 | 1.286 | 0.04564 | 0.0089 | 28.177
11.5 | 1.2483 | 0.05857 | 0.0017 | 21.313
12 | 1.2152 | 0.07225 | -0.0064 | 16.8194
12.5 | 1.1801 | 0.08587 | -0.0136 | 13.7429
13 | 1.1507 | 0.09857 | -0.02 | 11.6739
13.5 | 1.1236 | 0.1113 | -0.0264 | 10.0952