## index
index | Re | Mach | Datasource
1 | 50000 | 0 | JavaFoil+Calcfoil stall+Eppler ext transition
2 | 50000 | 0 | XFOIL ncrit=9
3 | 50000 | 0.1 | JavaFoil+Calcfoil stall+Eppler ext transition
4 | 50000 | 0.1 | XFOIL ncrit=9
5 | 50000 | 0.25 | JavaFoil+Calcfoil stall+Eppler ext transition
6 | 50000 | 0.25 | XFOIL ncrit=9
7 | 50000 | 0.5 | JavaFoil+Calcfoil stall+Eppler ext transition
8 | 50000 | 0.5 | XFOIL ncrit=9
9 | 100000 | 0 | JavaFoil+Calcfoil stall+Eppler ext transition
10 | 100000 | 0 | XFOIL ncrit=9
11 | 100000 | 0.1 | JavaFoil+Calcfoil stall+Eppler ext transition
12 | 100000 | 0.1 | XFOIL ncrit=9
13 | 100000 | 0.25 | JavaFoil+Calcfoil stall+Eppler ext transition
14 | 100000 | 0.25 | XFOIL ncrit=9
15 | 100000 | 0.5 | JavaFoil+Calcfoil stall+Eppler ext transition
16 | 100000 | 0.5 | XFOIL ncrit=9
17 | 250000 | 0 | JavaFoil+Calcfoil stall+Eppler ext transition
18 | 250000 | 0 | XFOIL ncrit=9
19 | 250000 | 0.1 | JavaFoil+Calcfoil stall+Eppler ext transition
20 | 250000 | 0.1 | XFOIL ncrit=9
21 | 250000 | 0.25 | JavaFoil+Calcfoil stall+Eppler ext transition
22 | 250000 | 0.25 | XFOIL ncrit=9
23 | 250000 | 0.5 | JavaFoil+Calcfoil stall+Eppler ext transition
24 | 250000 | 0.5 | XFOIL ncrit=9
25 | 500000 | 0 | JavaFoil+Calcfoil stall+Eppler ext transition
26 | 500000 | 0 | XFOIL ncrit=9
27 | 500000 | 0.1 | JavaFoil+Calcfoil stall+Eppler ext transition
28 | 500000 | 0.1 | XFOIL ncrit=9
29 | 500000 | 0.25 | JavaFoil+Calcfoil stall+Eppler ext transition
30 | 500000 | 0.25 | XFOIL ncrit=9
31 | 500000 | 0.5 | JavaFoil+Calcfoil stall+Eppler ext transition
32 | 500000 | 0.5 | XFOIL ncrit=9
33 | 750000 | 0 | JavaFoil+Calcfoil stall+Eppler ext transition
34 | 750000 | 0 | XFOIL ncrit=9
35 | 750000 | 0.1 | JavaFoil+Calcfoil stall+Eppler ext transition
36 | 750000 | 0.1 | XFOIL ncrit=9
37 | 750000 | 0.25 | JavaFoil+Calcfoil stall+Eppler ext transition
38 | 750000 | 0.25 | XFOIL ncrit=9
39 | 750000 | 0.5 | JavaFoil+Calcfoil stall+Eppler ext transition
40 | 750000 | 0.5 | XFOIL ncrit=9
41 | 1000000 | 0 | JavaFoil+Calcfoil stall+Eppler ext transition
42 | 1000000 | 0 | XFOIL ncrit=9
43 | 1000000 | 0.1 | JavaFoil+Calcfoil stall+Eppler ext transition
44 | 1000000 | 0.1 | XFOIL ncrit=9
45 | 1000000 | 0.25 | JavaFoil+Calcfoil stall+Eppler ext transition
46 | 1000000 | 0.25 | XFOIL ncrit=9
47 | 1000000 | 0.5 | JavaFoil+Calcfoil stall+Eppler ext transition
48 | 1000000 | 0.5 | XFOIL ncrit=9
49 | 2000000 | 0 | JavaFoil+Calcfoil stall+Eppler ext transition
50 | 2000000 | 0 | XFOIL ncrit=9
51 | 2000000 | 0.1 | JavaFoil+Calcfoil stall+Eppler ext transition
52 | 2000000 | 0.1 | XFOIL ncrit=9
53 | 2000000 | 0.25 | JavaFoil+Calcfoil stall+Eppler ext transition
54 | 2000000 | 0.25 | XFOIL ncrit=9
55 | 2000000 | 0.5 | JavaFoil+Calcfoil stall+Eppler ext transition
56 | 2000000 | 0.5 | XFOIL ncrit=9
57 | 3000000 | 0 | JavaFoil+Calcfoil stall+Eppler ext transition
58 | 3000000 | 0 | XFOIL ncrit=9
59 | 3000000 | 0.1 | JavaFoil+Calcfoil stall+Eppler ext transition
60 | 3000000 | 0.1 | XFOIL ncrit=9
61 | 3000000 | 0.25 | JavaFoil+Calcfoil stall+Eppler ext transition
62 | 3000000 | 0.25 | XFOIL ncrit=9
63 | 3000000 | 0.5 | JavaFoil+Calcfoil stall+Eppler ext transition
64 | 3000000 | 0.5 | XFOIL ncrit=9
65 | 4000000 | 0 | JavaFoil+Calcfoil stall+Eppler ext transition
66 | 4000000 | 0 | XFOIL ncrit=9
67 | 4000000 | 0.1 | JavaFoil+Calcfoil stall+Eppler ext transition
68 | 4000000 | 0.1 | XFOIL ncrit=9
69 | 4000000 | 0.25 | JavaFoil+Calcfoil stall+Eppler ext transition
70 | 4000000 | 0.25 | XFOIL ncrit=9
71 | 4000000 | 0.5 | JavaFoil+Calcfoil stall+Eppler ext transition
72 | 4000000 | 0.5 | XFOIL ncrit=9
73 | 5000000 | 0 | JavaFoil+Calcfoil stall+Eppler ext transition
74 | 5000000 | 0 | XFOIL ncrit=9
75 | 5000000 | 0.1 | JavaFoil+Calcfoil stall+Eppler ext transition
76 | 5000000 | 0.1 | XFOIL ncrit=9
77 | 5000000 | 0.25 | JavaFoil+Calcfoil stall+Eppler ext transition
78 | 5000000 | 0.25 | XFOIL ncrit=9
79 | 5000000 | 0.5 | JavaFoil+Calcfoil stall+Eppler ext transition
80 | 5000000 | 0.5 | XFOIL ncrit=9
81 | 6000000 | 0 | JavaFoil+Calcfoil stall+Eppler ext transition
82 | 6000000 | 0 | XFOIL ncrit=9
83 | 6000000 | 0.1 | JavaFoil+Calcfoil stall+Eppler ext transition
84 | 6000000 | 0.1 | XFOIL ncrit=9
85 | 6000000 | 0.25 | JavaFoil+Calcfoil stall+Eppler ext transition
86 | 6000000 | 0.25 | XFOIL ncrit=9
87 | 6000000 | 0.5 | JavaFoil+Calcfoil stall+Eppler ext transition
88 | 6000000 | 0.5 | XFOIL ncrit=9
89 | 7000000 | 0 | JavaFoil+Calcfoil stall+Eppler ext transition
90 | 7000000 | 0 | XFOIL ncrit=9
91 | 7000000 | 0.1 | JavaFoil+Calcfoil stall+Eppler ext transition
92 | 7000000 | 0.1 | XFOIL ncrit=9
93 | 7000000 | 0.25 | JavaFoil+Calcfoil stall+Eppler ext transition
94 | 7000000 | 0.25 | XFOIL ncrit=9
95 | 7000000 | 0.5 | JavaFoil+Calcfoil stall+Eppler ext transition
96 | 7000000 | 0.5 | XFOIL ncrit=9
97 | 8000000 | 0 | JavaFoil+Calcfoil stall+Eppler ext transition
98 | 8000000 | 0 | XFOIL ncrit=9
99 | 8000000 | 0.1 | JavaFoil+Calcfoil stall+Eppler ext transition
100 | 8000000 | 0.1 | XFOIL ncrit=9
101 | 8000000 | 0.25 | JavaFoil+Calcfoil stall+Eppler ext transition
102 | 8000000 | 0.25 | XFOIL ncrit=9
103 | 8000000 | 0.5 | JavaFoil+Calcfoil stall+Eppler ext transition
104 | 8000000 | 0.5 | XFOIL ncrit=9
105 | 10000000 | 0 | JavaFoil+Calcfoil stall+Eppler ext transition
106 | 10000000 | 0 | XFOIL ncrit=9
107 | 10000000 | 0.1 | JavaFoil+Calcfoil stall+Eppler ext transition
108 | 10000000 | 0.1 | XFOIL ncrit=9
109 | 10000000 | 0.25 | JavaFoil+Calcfoil stall+Eppler ext transition
110 | 10000000 | 0.25 | XFOIL ncrit=9
111 | 10000000 | 0.5 | JavaFoil+Calcfoil stall+Eppler ext transition
112 | 10000000 | 0.5 | XFOIL ncrit=9
113 | 12000000 | 0 | JavaFoil+Calcfoil stall+Eppler ext transition
114 | 12000000 | 0 | XFOIL ncrit=9
115 | 12000000 | 0.1 | JavaFoil+Calcfoil stall+Eppler ext transition
116 | 12000000 | 0.1 | XFOIL ncrit=9
117 | 12000000 | 0.25 | JavaFoil+Calcfoil stall+Eppler ext transition
118 | 12000000 | 0.25 | XFOIL ncrit=9
119 | 12000000 | 0.5 | JavaFoil+Calcfoil stall+Eppler ext transition
120 | 12000000 | 0.5 | XFOIL ncrit=9
121 | 14000000 | 0 | JavaFoil+Calcfoil stall+Eppler ext transition
122 | 14000000 | 0 | XFOIL ncrit=9
123 | 14000000 | 0.1 | JavaFoil+Calcfoil stall+Eppler ext transition
124 | 14000000 | 0.1 | XFOIL ncrit=9
125 | 14000000 | 0.25 | JavaFoil+Calcfoil stall+Eppler ext transition
126 | 14000000 | 0.25 | XFOIL ncrit=9
127 | 14000000 | 0.5 | JavaFoil+Calcfoil stall+Eppler ext transition
128 | 14000000 | 0.5 | XFOIL ncrit=9
129 | 16000000 | 0 | JavaFoil+Calcfoil stall+Eppler ext transition
130 | 16000000 | 0 | XFOIL ncrit=9
131 | 16000000 | 0.1 | JavaFoil+Calcfoil stall+Eppler ext transition
132 | 16000000 | 0.1 | XFOIL ncrit=9
133 | 16000000 | 0.25 | JavaFoil+Calcfoil stall+Eppler ext transition
134 | 16000000 | 0.25 | XFOIL ncrit=9
135 | 16000000 | 0.5 | JavaFoil+Calcfoil stall+Eppler ext transition
136 | 16000000 | 0.5 | XFOIL ncrit=9
137 | 18000000 | 0 | JavaFoil+Calcfoil stall+Eppler ext transition
138 | 18000000 | 0 | XFOIL ncrit=9
139 | 18000000 | 0.1 | JavaFoil+Calcfoil stall+Eppler ext transition
140 | 18000000 | 0.1 | XFOIL ncrit=9
141 | 18000000 | 0.25 | JavaFoil+Calcfoil stall+Eppler ext transition
142 | 18000000 | 0.25 | XFOIL ncrit=9
143 | 18000000 | 0.5 | JavaFoil+Calcfoil stall+Eppler ext transition
144 | 18000000 | 0.5 | XFOIL ncrit=9
145 | 20000000 | 0 | JavaFoil+Calcfoil stall+Eppler ext transition
146 | 20000000 | 0 | XFOIL ncrit=9
147 | 20000000 | 0.1 | JavaFoil+Calcfoil stall+Eppler ext transition
148 | 20000000 | 0.1 | XFOIL ncrit=9
149 | 20000000 | 0.25 | JavaFoil+Calcfoil stall+Eppler ext transition
150 | 20000000 | 0.25 | XFOIL ncrit=9
151 | 20000000 | 0.5 | JavaFoil+Calcfoil stall+Eppler ext transition
152 | 20000000 | 0.5 | XFOIL ncrit=9

## 1. Re 50k Mach 0.00 (1)
BIGFOIL.COM POLAR EXPORT
NACA64A412
NACA64A412 |  |  |  | Cl Max: | 1.06 | at alpha= | 11 | deg
JavaFoil+Calcfoil stall+Eppler ext transition |  |  |  | L/D Max: | 43.007 | at alpha= | 5 | deg
Re: | 50000 |  |  | Cd Min: | 0.01665 | at alpha= | -1.5 | deg
Mach: | 0 |  |  | Cl=0 at alpha= | -3.2453 | deg
|  |  |  | @ Cl=0.1, Cd= | 0.016682
|  |  |  | @ Cl=0.4, Cd= | 0.017235
|  |  |  | @ Cl=0.6, Cd= | 0.018198
alpha (deg) | Cl | Cd | Cm | Cl/Cd
-18 | -0.491 | 0.34313 | -0.019 | -1.432
-17.5 | -0.511 | 0.31786 | -0.019 | -1.607
-17 | -0.53 | 0.29319 | -0.019 | -1.808
-16.5 | -0.549 | 0.26837 | -0.02 | -2.045
-16 | -0.566 | 0.25679 | -0.02 | -2.205
-15.5 | -0.583 | 0.22802 | -0.021 | -2.556
-15 | -0.597 | 0.21857 | -0.02 | -2.733
-14.5 | -0.61 | 0.19126 | -0.021 | -3.19
-14 | -0.62 | 0.18171 | -0.022 | -3.412
-13.5 | -0.627 | 0.16347 | -0.022 | -3.836
-13 | -0.63 | 0.15437 | -0.022 | -4.084
-12.5 | -0.628 | 0.14564 | -0.022 | -4.313
-12 | -0.62 | 0.1311 | -0.023 | -4.732
-11.5 | -0.609 | 0.11939 | -0.023 | -5.1
-11 | -0.594 | 0.11162 | -0.024 | -5.318
-10.5 | -0.572 | 0.10046 | -0.024 | -5.694
-10 | -0.547 | 0.09249 | -0.024 | -5.917
-9.5 | -0.519 | 0.08874 | -0.024 | -5.853
-9 | -0.489 | 0.08098 | -0.025 | -6.037
-8.5 | -0.456 | 0.07382 | -0.025 | -6.172
-8 | -0.42 | 0.0687 | -0.025 | -6.115
-7.5 | -0.382 | 0.06359 | -0.026 | -6.011
-7 | -0.342 | 0.0584 | -0.027 | -5.864
-6.5 | -0.301 | 0.05527 | -0.027 | -5.444
-6 | -0.258 | 0.05202 | -0.028 | -4.958
-5.5 | -0.214 | 0.04843 | -0.03 | -4.41
-5 | -0.168 | 0.04602 | -0.03 | -3.653
-4.5 | -0.122 | 0.04378 | -0.032 | -2.783
-4 | -0.075 | 0.04179 | -0.033 | -1.79
-3.5 | -0.027 | 0.03978 | -0.035 | -0.687
-3 | 0.026 | 0.01741 | -0.074 | 1.471
-2.5 | 0.085 | 0.01669 | -0.075 | 5.119
-2 | 0.145 | 0.01666 | -0.075 | 8.729
-1.5 | 0.205 | 0.01665 | -0.076 | 12.337
-1 | 0.266 | 0.0167 | -0.077 | 15.903
-0.5 | 0.325 | 0.01683 | -0.077 | 19.338
0 | 0.379 | 0.01715 | -0.078 | 22.09
0.5 | 0.438 | 0.01739 | -0.079 | 25.168
1 | 0.496 | 0.01763 | -0.079 | 28.136
1.5 | 0.554 | 0.01792 | -0.08 | 30.936
2 | 0.612 | 0.01827 | -0.08 | 33.519
2.5 | 0.668 | 0.01868 | -0.081 | 35.77
3 | 0.724 | 0.01914 | -0.081 | 37.81
3.5 | 0.778 | 0.01972 | -0.082 | 39.431
4 | 0.831 | 0.02029 | -0.082 | 40.973
4.5 | 0.883 | 0.02099 | -0.083 | 42.096
5 | 0.934 | 0.02173 | -0.083 | 43.007
5.5 | 1 | 0.02435 | -0.085 | 41.066
6 | 0.858 | 0.04791 | -0.038 | 17.915
6.5 | 0.894 | 0.05145 | -0.036 | 17.384
7 | 0.928 | 0.05456 | -0.034 | 17.011
7.5 | 0.959 | 0.059 | -0.034 | 16.257
8 | 0.986 | 0.06452 | -0.034 | 15.287
8.5 | 1.01 | 0.06995 | -0.033 | 14.434
9 | 1.029 | 0.07555 | -0.032 | 13.618
9.5 | 1.044 | 0.08109 | -0.033 | 12.872
10 | 1.054 | 0.08949 | -0.032 | 11.777
10.5 | 1.059 | 0.0973 | -0.031 | 10.888
11 | 1.06 | 0.10559 | -0.03 | 10.043
11.5 | 1.051 | 0.11302 | -0.03 | 9.296
12 | 1.036 | 0.12578 | -0.029 | 8.235
12.5 | 1.016 | 0.13527 | -0.029 | 7.511
13 | 0.992 | 0.14945 | -0.029 | 6.64
13.5 | 0.965 | 0.16578 | -0.029 | 5.822
14 | 0.935 | 0.178 | -0.029 | 5.252
14.5 | 0.902 | 0.19533 | -0.028 | 4.62
15 | 0.868 | 0.21208 | -0.027 | 4.095
15.5 | 0.833 | 0.23191 | -0.028 | 3.593
16 | 0.798 | 0.25548 | -0.027 | 3.122

## 2. Re 50k Mach 0.00 (2)
BIGFOIL.COM POLAR EXPORT
NACA64A412
NACA64A412 |  |  |  | Cl Max: | 1.139 | at alpha= | 10 | deg
XFOIL ncrit=9 |  |  |  | L/D Max: | 28.7148 | at alpha= | 8 | deg
Re: | 50000 |  |  | Cd Min: | 0.18846 | at alpha= | 15 | deg
Mach: | 0 |  |  | Cl=0 at alpha= | 1.6177 | deg
|  |  |  | @ Cl=0.1, Cd= | 0.035351
|  |  |  | @ Cl=0.4, Cd= | 0.048702
|  |  |  | @ Cl=0.6, Cd= | 0.055322
alpha (deg) | Cl | Cd | Cm | Cl/Cd
-5.5 | -0.5696 | 0.05039 | -0.0316 | -11.3038
-5 | -0.5403 | 0.04379 | -0.0295 | -12.3384
-4.5 | -0.5058 | 0.03905 | -0.027 | -12.9526
-4 | -0.4682 | 0.0351 | -0.0246 | -13.339
-3.5 | -0.4277 | 0.03223 | -0.022 | -13.2702
-3 | -0.3868 | 0.03001 | -0.0194 | -12.889
-2.5 | -0.3452 | 0.0281 | -0.017 | -12.2847
-1.5 | -0.1978 | 0.02592 | -0.0166 | -7.6312
-1 | -0.1891 | 0.0255 | -0.0132 | -7.4157
-0.5 | -0.159 | 0.026 | -0.0124 | -6.1154
0 | -0.1236 | 0.02688 | -0.0121 | -4.5982
0.5 | -0.087 | 0.02799 | -0.0118 | -3.1083
1 | -0.05 | 0.02926 | -0.0116 | -1.7088
1.5 | -0.0132 | 0.03067 | -0.0115 | -0.43039
2 | 0.0429 | 0.03292 | -0.0152 | 1.3032
2.5 | 0.115 | 0.03599 | -0.0219 | 3.1953
3 | 0.1704 | 0.03835 | -0.0255 | 4.4433
3.5 | 0.2268 | 0.04091 | -0.0291 | 5.5439
4 | 0.2873 | 0.04368 | -0.0332 | 6.5774
4.5 | 0.3521 | 0.04655 | -0.0377 | 7.5639
5 | 0.4093 | 0.04912 | -0.0407 | 8.3327
5.5 | 0.4627 | 0.05143 | -0.0425 | 8.9967
6 | 0.5242 | 0.05366 | -0.045 | 9.7689
6.5 | 0.5901 | 0.05533 | -0.0468 | 10.6651
7 | 0.6727 | 0.05526 | -0.0481 | 12.1734
8 | 0.9071 | 0.03159 | -0.0245 | 28.7148
8.5 | 0.9555 | 0.03688 | -0.0224 | 25.9084
9 | 1.077 | 0.04405 | -0.0308 | 24.4495
9.5 | 1.1259 | 0.05097 | -0.0299 | 22.0895
10 | 1.139 | 0.05768 | -0.0244 | 19.7469
10.5 | 1.1338 | 0.06518 | -0.0181 | 17.3949
11 | 1.1066 | 0.07244 | -0.0108 | 15.2761
11.5 | 1.0698 | 0.08009 | -0.005 | 13.3575
12 | 1.0478 | 0.08989 | -0.0029 | 11.6565
12.5 | 0.9076 | 0.10656 | -0.0103 | 8.5173
14 | 0.7849 | 0.17369 | -0.0536 | 4.519
14.5 | 0.7873 | 0.18055 | -0.0558 | 4.3606
15 | 0.7999 | 0.18846 | -0.0578 | 4.2444

## 3. Re 50k Mach 0.10 (1)
BIGFOIL.COM POLAR EXPORT
NACA64A412
NACA64A412 |  |  |  | Cl Max: | 1.053 | at alpha= | 10.5 | deg
JavaFoil+Calcfoil stall+Eppler ext transition |  |  |  | L/D Max: | 42.937 | at alpha= | 5 | deg
Re: | 50000 |  |  | Cd Min: | 0.01668 | at alpha= | -2 | deg
Mach: | 0.1 |  |  | Cl=0 at alpha= | -3.2453 | deg
|  |  |  | @ Cl=0.1, Cd= | 0.016711
|  |  |  | @ Cl=0.4, Cd= | 0.017294
|  |  |  | @ Cl=0.6, Cd= | 0.018229
alpha (deg) | Cl | Cd | Cm | Cl/Cd
-18 | -0.445 | 0.35846 | -0.019 | -1.241
-17.5 | -0.467 | 0.35273 | -0.019 | -1.324
-17 | -0.489 | 0.31936 | -0.02 | -1.532
-16.5 | -0.511 | 0.28764 | -0.02 | -1.776
-16 | -0.532 | 0.27569 | -0.02 | -1.929
-15.5 | -0.552 | 0.24557 | -0.021 | -2.247
-15 | -0.57 | 0.23132 | -0.021 | -2.464
-14.5 | -0.586 | 0.19988 | -0.021 | -2.932
-14 | -0.6 | 0.18581 | -0.022 | -3.227
-13.5 | -0.61 | 0.16918 | -0.022 | -3.605
-13 | -0.617 | 0.15914 | -0.022 | -3.874
-12.5 | -0.617 | 0.14733 | -0.022 | -4.189
-12 | -0.612 | 0.13744 | -0.023 | -4.451
-11.5 | -0.602 | 0.12087 | -0.023 | -4.984
-11 | -0.589 | 0.11288 | -0.024 | -5.218
-10.5 | -0.569 | 0.10383 | -0.024 | -5.479
-10 | -0.545 | 0.09421 | -0.024 | -5.787
-9.5 | -0.518 | 0.08698 | -0.025 | -5.96
-9 | -0.489 | 0.08279 | -0.025 | -5.901
-8.5 | -0.456 | 0.07497 | -0.025 | -6.081
-8 | -0.421 | 0.06826 | -0.026 | -6.164
-7.5 | -0.383 | 0.06438 | -0.026 | -5.951
-7 | -0.344 | 0.0589 | -0.027 | -5.832
-6.5 | -0.302 | 0.05535 | -0.027 | -5.455
-6 | -0.259 | 0.05213 | -0.029 | -4.967
-5.5 | -0.214 | 0.04866 | -0.03 | -4.408
-5 | -0.169 | 0.04618 | -0.031 | -3.656
-4.5 | -0.122 | 0.04391 | -0.032 | -2.787
-4 | -0.075 | 0.04189 | -0.033 | -1.795
-3.5 | -0.027 | 0.03985 | -0.035 | -0.689
-3 | 0.026 | 0.01744 | -0.074 | 1.477
-2.5 | 0.086 | 0.01672 | -0.075 | 5.136
-2 | 0.146 | 0.01668 | -0.076 | 8.759
-1.5 | 0.206 | 0.01668 | -0.076 | 12.378
-1 | 0.267 | 0.01677 | -0.077 | 15.912
-0.5 | 0.327 | 0.01686 | -0.078 | 19.403
0 | 0.381 | 0.01723 | -0.078 | 22.096
0.5 | 0.44 | 0.01743 | -0.079 | 25.234
1 | 0.499 | 0.01768 | -0.08 | 28.199
1.5 | 0.557 | 0.01797 | -0.08 | 30.989
2 | 0.615 | 0.01832 | -0.081 | 33.576
2.5 | 0.671 | 0.01874 | -0.081 | 35.818
3 | 0.727 | 0.01922 | -0.082 | 37.81
3.5 | 0.781 | 0.0198 | -0.082 | 39.463
4 | 0.835 | 0.02039 | -0.083 | 40.954
4.5 | 0.887 | 0.02109 | -0.083 | 42.069
5 | 0.938 | 0.02186 | -0.084 | 42.937
5.5 | 1.005 | 0.02447 | -0.086 | 41.053
6 | 0.862 | 0.04783 | -0.038 | 18.025
6.5 | 0.898 | 0.05132 | -0.036 | 17.496
7 | 0.931 | 0.05502 | -0.035 | 16.929
7.5 | 0.962 | 0.05994 | -0.034 | 16.046
8 | 0.988 | 0.06378 | -0.033 | 15.493
8.5 | 1.011 | 0.06949 | -0.033 | 14.543
9 | 1.028 | 0.07529 | -0.033 | 13.659
9.5 | 1.041 | 0.08347 | -0.032 | 12.477
10 | 1.05 | 0.09156 | -0.032 | 11.466
10.5 | 1.053 | 0.09855 | -0.03 | 10.685
11 | 1.051 | 0.11047 | -0.03 | 9.517
11.5 | 1.038 | 0.11534 | -0.03 | 8.999
12 | 1.019 | 0.12801 | -0.029 | 7.96
12.5 | 0.995 | 0.1435 | -0.029 | 6.935
13 | 0.967 | 0.15366 | -0.028 | 6.292
13.5 | 0.935 | 0.16661 | -0.028 | 5.611
14 | 0.9 | 0.18486 | -0.029 | 4.868
14.5 | 0.863 | 0.19343 | -0.028 | 4.461
15 | 0.824 | 0.22432 | -0.028 | 3.674
15.5 | 0.785 | 0.2508 | -0.027 | 3.128

## 4. Re 50k Mach 0.10 (2)
BIGFOIL.COM POLAR EXPORT
NACA64A412
NACA64A412 |  |  |  | Cl Max: | 1.135 | at alpha= | 10 | deg
XFOIL ncrit=9 |  |  |  | L/D Max: | 30.4482 | at alpha= | 7.5 | deg
Re: | 50000 |  |  | Cd Min: | 0.23483 | at alpha= | -20 | deg
Mach: | 0.1 |  |  | Cl=0 at alpha= | 1.6131 | deg
|  |  |  | @ Cl=0.1, Cd= | 0.035424
|  |  |  | @ Cl=0.4, Cd= | 0.048875
|  |  |  | @ Cl=0.6, Cd= | 0.05518
alpha (deg) | Cl | Cd | Cm | Cl/Cd
-20 | -0.5783 | 0.23483 | 0.0003 | -2.4626
-19.5 | -0.5615 | 0.22853 | -0.0026 | -2.457
-19 | -0.5523 | 0.2258 | -0.0072 | -2.446
-18.5 | -0.536 | 0.21789 | -0.0099 | -2.46
-18 | -0.5179 | 0.21079 | -0.012 | -2.4569
-17.5 | -0.5157 | 0.20973 | -0.0167 | -2.4589
-17 | -0.4921 | 0.19889 | -0.0179 | -2.4742
-16.5 | -0.4798 | 0.19346 | -0.0205 | -2.4801
-16 | -0.4705 | 0.18755 | -0.0233 | -2.5087
-15.5 | -0.459 | 0.18211 | -0.0253 | -2.5205
-15 | -0.4445 | 0.17459 | -0.0269 | -2.546
-14.5 | -0.4427 | 0.17092 | -0.0295 | -2.5901
-14 | -0.4228 | 0.16227 | -0.0301 | -2.6055
-13.5 | -0.445 | 0.16213 | -0.034 | -2.7447
-13 | -0.4243 | 0.15347 | -0.0339 | -2.7647
-12.5 | -0.412 | 0.14645 | -0.0342 | -2.8132
-12 | -0.3999 | 0.13947 | -0.0342 | -2.8673
-11.5 | -0.3918 | 0.13322 | -0.0343 | -2.941
-11 | -0.3927 | 0.12803 | -0.0344 | -3.0672
-10.5 | -0.4031 | 0.12384 | -0.0344 | -3.255
-10 | -0.373 | 0.11559 | -0.0319 | -3.2269
-9.5 | -0.3711 | 0.11032 | -0.03 | -3.3639
-9 | -0.3852 | 0.10673 | -0.0272 | -3.6091
-8.5 | -0.3866 | 0.10232 | -0.0232 | -3.7783
-8 | -0.3894 | 0.09791 | -0.0184 | -3.9771
-7 | -0.3745 | 0.08767 | -0.0086 | -4.2717
-6.5 | -0.3834 | 0.08379 | -0.0024 | -4.5757
-5.5 | -0.572 | 0.05115 | -0.0317 | -11.1828
-5 | -0.5435 | 0.04444 | -0.0297 | -12.23
-4.5 | -0.5093 | 0.03954 | -0.0273 | -12.8806
-4 | -0.4719 | 0.03551 | -0.0248 | -13.2892
-3.5 | -0.4314 | 0.03253 | -0.0223 | -13.2616
-3 | -0.3904 | 0.03027 | -0.0197 | -12.8973
-2.5 | -0.3483 | 0.02836 | -0.0172 | -12.2814
-1.5 | -0.1975 | 0.02613 | -0.0169 | -7.5584
-1 | -0.1906 | 0.02562 | -0.0132 | -7.4395
-0.5 | -0.1609 | 0.0261 | -0.0124 | -6.1648
0 | -0.1255 | 0.02697 | -0.012 | -4.6533
0.5 | -0.0886 | 0.02808 | -0.0118 | -3.1553
1 | -0.0514 | 0.02935 | -0.0116 | -1.7513
1.5 | -0.0143 | 0.03077 | -0.0115 | -0.46474
2 | 0.0489 | 0.03329 | -0.0166 | 1.4689
2.5 | 0.1145 | 0.03603 | -0.022 | 3.1779
3 | 0.1715 | 0.03849 | -0.0257 | 4.4557
3.5 | 0.2351 | 0.04134 | -0.0305 | 5.687
4 | 0.2872 | 0.04378 | -0.0332 | 6.5601
4.5 | 0.3485 | 0.04656 | -0.0371 | 7.485
5 | 0.4079 | 0.04923 | -0.0403 | 8.2856
5.5 | 0.4614 | 0.05157 | -0.0423 | 8.9471
6 | 0.5379 | 0.0539 | -0.0464 | 9.9796
6.5 | 0.6063 | 0.05531 | -0.0482 | 10.9619
7 | 0.6721 | 0.05551 | -0.0477 | 12.1077
7.5 | 0.9308 | 0.03057 | -0.0412 | 30.4482
8 | 0.9051 | 0.03219 | -0.0235 | 28.1174
8.5 | 0.9706 | 0.03765 | -0.0233 | 25.7795
9 | 1.0804 | 0.04475 | -0.0301 | 24.143
9.5 | 1.1259 | 0.05173 | -0.0287 | 21.7649
10 | 1.135 | 0.05844 | -0.0229 | 19.4216
10.5 | 1.1263 | 0.06587 | -0.0164 | 17.0988
11 | 1.0968 | 0.0731 | -0.0091 | 15.0041
11.5 | 1.0605 | 0.08103 | -0.0041 | 13.0877
12.5 | 0.8965 | 0.10874 | -0.0117 | 8.2444
13 | 0.8545 | 0.13003 | -0.0232 | 6.5716
14 | 0.7863 | 0.17445 | -0.0539 | 4.5073
14.5 | 0.7897 | 0.18143 | -0.0561 | 4.3526
15 | 0.8029 | 0.18947 | -0.0581 | 4.2376

## 5. Re 50k Mach 0.25 (1)
BIGFOIL.COM POLAR EXPORT
NACA64A412
NACA64A412 |  |  |  | Cl Max: | 1.027 | at alpha= | 5.5 | deg
JavaFoil+Calcfoil stall+Eppler ext transition |  |  |  | L/D Max: | 41.959 | at alpha= | 4.5 | deg
Re: | 50000 |  |  | Cd Min: | 0.01687 | at alpha= | -2 | deg
Mach: | 0.25 |  |  | Cl=0 at alpha= | -3.2407 | deg
|  |  |  | @ Cl=0.1, Cd= | 0.016927
|  |  |  | @ Cl=0.4, Cd= | 0.017483
|  |  |  | @ Cl=0.6, Cd= | 0.01846
alpha (deg) | Cl | Cd | Cm | Cl/Cd
-16 | -0.181 | 0.6105 | -0.018 | -0.297
-15.5 | -0.254 | 0.49157 | -0.018 | -0.516
-15 | -0.313 | 0.38438 | -0.02 | -0.815
-14.5 | -0.367 | 0.30713 | -0.021 | -1.194
-14 | -0.415 | 0.27084 | -0.022 | -1.532
-13.5 | -0.457 | 0.24602 | -0.022 | -1.859
-13 | -0.494 | 0.20249 | -0.023 | -2.438
-12.5 | -0.52 | 0.1786 | -0.023 | -2.909
-12 | -0.536 | 0.15965 | -0.023 | -3.355
-11.5 | -0.545 | 0.14221 | -0.024 | -3.832
-11 | -0.547 | 0.12794 | -0.024 | -4.279
-10.5 | -0.539 | 0.11669 | -0.024 | -4.62
-10 | -0.525 | 0.10509 | -0.024 | -4.997
-9.5 | -0.506 | 0.09807 | -0.024 | -5.16
-9 | -0.482 | 0.08654 | -0.025 | -5.573
-8.5 | -0.454 | 0.07987 | -0.025 | -5.686
-8 | -0.422 | 0.07164 | -0.026 | -5.893
-7.5 | -0.387 | 0.06675 | -0.026 | -5.794
-7 | -0.348 | 0.06126 | -0.027 | -5.685
-6.5 | -0.307 | 0.0569 | -0.028 | -5.4
-6 | -0.264 | 0.05286 | -0.029 | -4.997
-5.5 | -0.219 | 0.04963 | -0.03 | -4.418
-5 | -0.173 | 0.04649 | -0.031 | -3.72
-4.5 | -0.125 | 0.04421 | -0.032 | -2.838
-4 | -0.077 | 0.04227 | -0.033 | -1.825
-3.5 | -0.028 | 0.04024 | -0.036 | -0.701
-3 | 0.026 | 0.01762 | -0.076 | 1.501
-2.5 | 0.088 | 0.01694 | -0.077 | 5.209
-2 | 0.15 | 0.01687 | -0.078 | 8.901
-1.5 | 0.212 | 0.01687 | -0.078 | 12.572
-1 | 0.274 | 0.01693 | -0.079 | 16.2
-0.5 | 0.336 | 0.01709 | -0.08 | 19.674
0 | 0.391 | 0.01745 | -0.08 | 22.406
0.5 | 0.452 | 0.01767 | -0.081 | 25.549
1 | 0.512 | 0.01795 | -0.082 | 28.514
1.5 | 0.572 | 0.01828 | -0.082 | 31.272
2 | 0.631 | 0.01866 | -0.083 | 33.831
2.5 | 0.688 | 0.01912 | -0.083 | 35.976
3 | 0.745 | 0.01965 | -0.084 | 37.894
3.5 | 0.801 | 0.02027 | -0.084 | 39.519
4 | 0.856 | 0.02094 | -0.085 | 40.864
4.5 | 0.909 | 0.02166 | -0.085 | 41.959
5 | 0.977 | 0.02439 | -0.087 | 40.056
5.5 | 1.027 | 0.02515 | -0.088 | 40.857
6 | 0.881 | 0.0488 | -0.038 | 18.056
6.5 | 0.916 | 0.05277 | -0.036 | 17.359
7 | 0.947 | 0.05701 | -0.035 | 16.616
7.5 | 0.974 | 0.06116 | -0.034 | 15.92
8 | 0.995 | 0.0674 | -0.034 | 14.758
8.5 | 1.009 | 0.07441 | -0.033 | 13.567
9 | 1.017 | 0.0827 | -0.032 | 12.3
9.5 | 1.017 | 0.08915 | -0.032 | 11.413
10 | 1.01 | 0.10277 | -0.031 | 9.825
10.5 | 0.994 | 0.11066 | -0.03 | 8.98

## 6. Re 50k Mach 0.25 (2)
BIGFOIL.COM POLAR EXPORT
NACA64A412
NACA64A412 |  |  |  | Cl Max: | 1.1209 | at alpha= | 9.5 | deg
XFOIL ncrit=9 |  |  |  | L/D Max: | 30.8571 | at alpha= | 7.5 | deg
Re: | 50000 |  |  | Cd Min: | 0.23803 | at alpha= | -20 | deg
Mach: | 0.25 |  |  | Cl=0 at alpha= | 1.4829 | deg
|  |  |  | @ Cl=0.1, Cd= | 0.036033
|  |  |  | @ Cl=0.4, Cd= | 0.049372
|  |  |  | @ Cl=0.6, Cd= | 0.056326
alpha (deg) | Cl | Cd | Cm | Cl/Cd
-20 | -0.5845 | 0.23803 | 0.001 | -2.4556
-19.5 | -0.5689 | 0.23254 | -0.0026 | -2.4465
-19 | -0.566 | 0.23382 | -0.0083 | -2.4207
-18.5 | -0.5374 | 0.21981 | -0.0092 | -2.4448
-18 | -0.524 | 0.21481 | -0.0126 | -2.4394
-17.5 | -0.5299 | 0.21769 | -0.0182 | -2.4342
-17 | -0.4926 | 0.20128 | -0.0179 | -2.4473
-16.5 | -0.4892 | 0.19905 | -0.022 | -2.4577
-16 | -0.4657 | 0.18896 | -0.023 | -2.4645
-15.5 | -0.4702 | 0.18815 | -0.0271 | -2.4991
-15 | -0.4411 | 0.17672 | -0.0273 | -2.496
-14.5 | -0.4557 | 0.17717 | -0.0314 | -2.5721
-14 | -0.4222 | 0.16515 | -0.0311 | -2.5565
-13.5 | -0.4099 | 0.15833 | -0.0322 | -2.5889
-13 | -0.4042 | 0.15264 | -0.0336 | -2.6481
-12.5 | -0.4038 | 0.14777 | -0.0349 | -2.7326
-12 | -0.4134 | 0.14467 | -0.0362 | -2.8575
-11.5 | -0.4049 | 0.13813 | -0.0362 | -2.9313
-11 | -0.3869 | 0.13001 | -0.0353 | -2.9759
-10.5 | -0.369 | 0.12296 | -0.034 | -3.001
-10 | -0.381 | 0.11941 | -0.033 | -3.1907
-9.5 | -0.3619 | 0.11249 | -0.0305 | -3.2172
-9 | -0.3592 | 0.10716 | -0.0279 | -3.352
-8.5 | -0.3688 | 0.10322 | -0.0243 | -3.573
-8 | -0.3753 | 0.09917 | -0.0196 | -3.7844
-7.5 | -0.3801 | 0.09498 | -0.0143 | -4.0019
-6 | -0.5711 | 0.06806 | -0.0267 | -8.3911
-5.5 | -0.5766 | 0.05596 | -0.031 | -10.3038
-5 | -0.5579 | 0.0479 | -0.0306 | -11.6472
-4.5 | -0.5275 | 0.04233 | -0.0285 | -12.4616
-4 | -0.492 | 0.03781 | -0.0262 | -13.0124
-3.5 | -0.4513 | 0.03431 | -0.0235 | -13.1536
-3 | -0.4097 | 0.03173 | -0.0209 | -12.9121
-2.5 | -0.3659 | 0.02969 | -0.0182 | -12.324
-2 | -0.3237 | 0.02771 | -0.0159 | -11.6817
-1.5 | -0.1942 | 0.02733 | -0.0185 | -7.1057
-1 | -0.1977 | 0.02639 | -0.0135 | -7.4915
-0.5 | -0.1713 | 0.02666 | -0.0121 | -6.4254
0 | -0.1356 | 0.02747 | -0.0118 | -4.9363
0.5 | -0.0977 | 0.02857 | -0.0116 | -3.4197
1 | -0.0592 | 0.02985 | -0.0115 | -1.9832
1.5 | 0.0021 | 0.0321 | -0.0159 | 0.065421
2 | 0.0726 | 0.03493 | -0.0219 | 2.0784
2.5 | 0.13 | 0.03724 | -0.0254 | 3.4909
3 | 0.1848 | 0.03961 | -0.0285 | 4.6655
3.5 | 0.2429 | 0.04222 | -0.032 | 5.7532
4 | 0.2993 | 0.04483 | -0.0351 | 6.6763
4.5 | 0.3615 | 0.04763 | -0.0388 | 7.5898
5 | 0.4203 | 0.05029 | -0.0416 | 8.3575
5.5 | 0.472 | 0.05263 | -0.0429 | 8.9683
6 | 0.5421 | 0.05493 | -0.0459 | 9.8689
6.5 | 0.6072 | 0.0565 | -0.0469 | 10.7469
7 | 0.6968 | 0.05561 | -0.0471 | 12.5301
7.5 | 0.918 | 0.02975 | -0.03 | 30.8571
8 | 0.9029 | 0.03498 | -0.019 | 25.8119
8.5 | 1.0221 | 0.04132 | -0.0246 | 24.7362
9 | 1.0874 | 0.0482 | -0.0251 | 22.5602
9.5 | 1.1209 | 0.05571 | -0.0224 | 20.1203
10 | 1.1074 | 0.06203 | -0.0149 | 17.8527
10.5 | 1.0794 | 0.06884 | -0.0076 | 15.6798
11 | 1.0427 | 0.07672 | -0.0028 | 13.591
11.5 | 1.0104 | 0.0862 | -0.0012 | 11.7216
12 | 0.8918 | 0.1032 | -0.0101 | 8.6415
12.5 | 0.8694 | 0.11765 | -0.0162 | 7.3897
13 | 0.7491 | 0.15832 | -0.0522 | 4.7316
14.5 | 0.8022 | 0.1862 | -0.0578 | 4.3083

## 7. Re 50k Mach 0.50 (1)
BIGFOIL.COM POLAR EXPORT
NACA64A412
NACA64A412 |  |  |  | Cl Max: | 1.25 | at alpha= | 20 | deg
JavaFoil+Calcfoil stall+Eppler ext transition |  |  |  | L/D Max: | 40.143 | at alpha= | 4 | deg
Re: | 50000 |  |  | Cd Min: | 0.01784 | at alpha= | -1.5 | deg
Mach: | 0.5 |  |  | Cl=0 at alpha= | -3.2182 | deg
|  |  |  | @ Cl=0.1, Cd= | 0.018449
|  |  |  | @ Cl=0.4, Cd= | 0.018274
|  |  |  | @ Cl=0.6, Cd= | 0.019527
alpha (deg) | Cl | Cd | Cm | Cl/Cd
-20 | -0.919 | 0.45395 | -0.034 | -2.025
-19.5 | -0.891 | 0.42045 | -0.033 | -2.118
-19 | -0.864 | 0.39497 | -0.033 | -2.187
-18.5 | -0.837 | 0.38599 | -0.033 | -2.168
-18 | -0.81 | 0.38212 | -0.034 | -2.121
-17.5 | -0.784 | 0.37146 | -0.034 | -2.11
-17 | -0.757 | 0.3666 | -0.034 | -2.065
-16.5 | -0.728 | 0.35119 | -0.033 | -2.074
-16 | -0.701 | 0.33916 | -0.033 | -2.068
-15.5 | -0.674 | 0.33032 | -0.033 | -2.042
-15 | -0.647 | 0.33569 | -0.034 | -1.928
-14.5 | -0.62 | 0.32955 | -0.034 | -1.882
-14 | -0.593 | 0.32574 | -0.034 | -1.821
-13.5 | -0.565 | 0.30811 | -0.032 | -1.833
-13 | -0.538 | 0.29973 | -0.032 | -1.794
-12.5 | -0.51 | 0.29915 | -0.033 | -1.706
-12 | -0.483 | 0.29522 | -0.033 | -1.637
-11.5 | -0.456 | 0.25946 | -0.033 | -1.758
-11 | -0.428 | 0.23433 | -0.031 | -1.826
-10.5 | -0.401 | 0.24612 | -0.03 | -1.627
-10 | -0.373 | 0.22877 | -0.031 | -1.632
-9.5 | -0.346 | 0.24106 | -0.031 | -1.435
-9 | -0.318 | 0.23858 | -0.031 | -1.335
-8.5 | -0.291 | 0.20122 | -0.028 | -1.444
-8 | -0.263 | 0.19459 | -0.028 | -1.353
-7.5 | -0.236 | 0.16425 | -0.029 | -1.436
-7 | -0.283 | 0.09592 | -0.029 | -2.947
-6.5 | -0.302 | 0.07154 | -0.029 | -4.216
-6 | -0.275 | 0.06126 | -0.03 | -4.486
-5.5 | -0.235 | 0.05527 | -0.031 | -4.251
-5 | -0.188 | 0.0503 | -0.033 | -3.747
-4.5 | -0.138 | 0.04692 | -0.035 | -2.945
-4 | -0.085 | 0.04404 | -0.036 | -1.941
-3.5 | -0.031 | 0.04186 | -0.038 | -0.748
-3 | 0.024 | 0.03986 | -0.041 | 0.596
-2.5 | 0.098 | 0.01843 | -0.086 | 5.343
-2 | 0.161 | 0.01902 | -0.083 | 8.448
-1.5 | 0.237 | 0.01784 | -0.087 | 13.289
-1 | 0.307 | 0.01787 | -0.088 | 17.157
-0.5 | 0.376 | 0.01807 | -0.089 | 20.799
0 | 0.436 | 0.01858 | -0.09 | 23.445
0.5 | 0.503 | 0.01888 | -0.09 | 26.623
1 | 0.569 | 0.01932 | -0.091 | 29.429
1.5 | 0.635 | 0.01976 | -0.091 | 32.109
2 | 0.7 | 0.02031 | -0.092 | 34.489
2.5 | 0.763 | 0.02095 | -0.092 | 36.415
3 | 0.826 | 0.02167 | -0.093 | 38.114
3.5 | 0.887 | 0.02251 | -0.093 | 39.41
4 | 0.945 | 0.02354 | -0.094 | 40.143
4.5 | 1.018 | 0.02669 | -0.096 | 38.12
5 | 0.884 | 0.04481 | -0.051 | 19.736
5.5 | 0.917 | 0.04948 | -0.04 | 18.54
6 | 0.946 | 0.05518 | -0.038 | 17.152
6.5 | 0.952 | 0.06307 | -0.037 | 15.102
7 | 0.916 | 0.07732 | -0.035 | 11.845
7.5 | 0.585 | 0.13839 | -0.031 | 4.224
8 | 0.612 | 0.19671 | -0.036 | 3.11
8.5 | 0.639 | 0.18742 | -0.037 | 3.408
9 | 0.665 | 0.19791 | -0.038 | 3.362
9.5 | 0.693 | 0.20909 | -0.043 | 3.314
10 | 0.72 | 0.21341 | -0.044 | 3.372
10.5 | 0.746 | 0.23869 | -0.043 | 3.125
11 | 0.774 | 0.26361 | -0.049 | 2.936
11.5 | 0.8 | 0.26824 | -0.049 | 2.984
12 | 0.827 | 0.27343 | -0.05 | 3.024
12.5 | 0.853 | 0.28376 | -0.051 | 3.007
13 | 0.881 | 0.32373 | -0.054 | 2.722
13.5 | 0.907 | 0.32738 | -0.054 | 2.771
14 | 0.933 | 0.32624 | -0.055 | 2.861
14.5 | 0.961 | 0.33996 | -0.057 | 2.826
15 | 0.988 | 0.36646 | -0.059 | 2.696
15.5 | 1.014 | 0.36825 | -0.06 | 2.753
16 | 1.04 | 0.36295 | -0.06 | 2.865
16.5 | 1.067 | 0.38617 | -0.062 | 2.763
17 | 1.094 | 0.38889 | -0.064 | 2.814
17.5 | 1.12 | 0.4067 | -0.065 | 2.754
18 | 1.145 | 0.41207 | -0.065 | 2.779
18.5 | 1.171 | 0.4422 | -0.066 | 2.649
19 | 1.2 | 0.46573 | -0.069 | 2.576
19.5 | 1.225 | 0.47083 | -0.069 | 2.602
20 | 1.25 | 0.46223 | -0.069 | 2.705

## 8. Re 50k Mach 0.50 (2)
BIGFOIL.COM POLAR EXPORT
NACA64A412
NACA64A412 |  |  |  | Cl Max: | 1.0411 | at alpha= | 20 | deg
XFOIL ncrit=9 |  |  |  | L/D Max: | 22.8749 | at alpha= | 7.5 | deg
Re: | 50000 |  |  | Cd Min: | 0.29653 | at alpha= | 20 | deg
Mach: | 0.5 |  |  | Cl=0 at alpha= | 1.2531 | deg
|  |  |  | @ Cl=0.1, Cd= | 0.038838
|  |  |  | @ Cl=0.4, Cd= | 0.052394
|  |  |  | @ Cl=0.6, Cd= | 0.060327
alpha (deg) | Cl | Cd | Cm | Cl/Cd
-20 | -0.6358 | 0.26673 | 0.0007 | -2.3837
-19.5 | -0.606 | 0.25062 | -0.0013 | -2.418
-19 | -0.5859 | 0.24355 | -0.0052 | -2.4057
-18.5 | -0.5806 | 0.24546 | -0.0114 | -2.3654
-18 | -0.5471 | 0.22876 | -0.0126 | -2.3916
-17.5 | -0.532 | 0.22382 | -0.0167 | -2.3769
-17 | -0.5142 | 0.2162 | -0.0201 | -2.3784
-16.5 | -0.4937 | 0.20843 | -0.0226 | -2.3687
-16 | -0.4778 | 0.20156 | -0.0256 | -2.3705
-15.5 | -0.4661 | 0.19684 | -0.0287 | -2.3679
-15 | -0.444 | 0.18748 | -0.0304 | -2.3683
-14.5 | -0.444 | 0.18566 | -0.0338 | -2.3915
-14 | -0.4166 | 0.1749 | -0.0344 | -2.3819
-13.5 | -0.4017 | 0.1679 | -0.0357 | -2.3925
-13 | -0.39 | 0.16154 | -0.0369 | -2.4143
-12.5 | -0.3823 | 0.15579 | -0.038 | -2.4539
-12 | -0.3762 | 0.15023 | -0.0386 | -2.5042
-11.5 | -0.3682 | 0.14427 | -0.0387 | -2.5522
-11 | -0.353 | 0.13721 | -0.038 | -2.5727
-10.5 | -0.3503 | 0.13229 | -0.0369 | -2.648
-10 | -0.3461 | 0.12658 | -0.0354 | -2.7342
-9.5 | -0.3367 | 0.12065 | -0.0331 | -2.7907
-9 | -0.3464 | 0.11667 | -0.0302 | -2.9691
-8.5 | -0.3347 | 0.11051 | -0.027 | -3.0287
-8 | -0.3444 | 0.10644 | -0.0228 | -3.2356
-6.5 | -0.4704 | 0.08587 | -0.0292 | -5.478
-6 | -0.5372 | 0.07862 | -0.0317 | -6.8329
-5.5 | -0.5501 | 0.07162 | -0.0294 | -7.6808
-5 | -0.5733 | 0.06389 | -0.0298 | -8.9732
-4.5 | -0.5741 | 0.05667 | -0.0291 | -10.1306
-4 | -0.5599 | 0.04979 | -0.0286 | -11.2452
-3.5 | -0.5305 | 0.04374 | -0.0275 | -12.1285
-3 | -0.4911 | 0.03912 | -0.0254 | -12.5537
-2.5 | -0.4463 | 0.03568 | -0.0228 | -12.5084
-2 | -0.3968 | 0.03313 | -0.0198 | -11.9771
-1.5 | -0.3458 | 0.03126 | -0.0173 | -11.0621
-0.5 | -0.2038 | 0.02979 | -0.0125 | -6.8412
0 | -0.1674 | 0.03019 | -0.0125 | -5.5449
0.5 | -0.0973 | 0.03205 | -0.0179 | -3.0359
1 | -0.0322 | 0.03404 | -0.0221 | -0.94595
1.5 | 0.0314 | 0.03622 | -0.0257 | 0.86692
2 | 0.0916 | 0.0385 | -0.0288 | 2.3792
2.5 | 0.1559 | 0.04109 | -0.0324 | 3.7941
3 | 0.2137 | 0.04358 | -0.0348 | 4.9036
3.5 | 0.2678 | 0.04608 | -0.0366 | 5.8116
4 | 0.3262 | 0.04885 | -0.0389 | 6.6776
4.5 | 0.3851 | 0.05167 | -0.041 | 7.4531
5 | 0.4429 | 0.05448 | -0.0427 | 8.1296
5.5 | 0.5068 | 0.05729 | -0.0444 | 8.8462
6 | 0.5694 | 0.05977 | -0.0449 | 9.5265
6.5 | 0.6447 | 0.06114 | -0.0444 | 10.5447
7 | 0.8128 | 0.04987 | -0.0348 | 16.2984
7.5 | 0.9031 | 0.03948 | -0.0126 | 22.8749
8 | 0.9452 | 0.04483 | -0.0078 | 21.0841
8.5 | 0.9911 | 0.05168 | -0.0051 | 19.1776
9 | 0.9987 | 0.05937 | -0.0018 | 16.8216
9.5 | 0.9623 | 0.06848 | -0.0001 | 14.0523
10 | 0.9179 | 0.07963 | -0.0023 | 11.5271
10.5 | 0.8749 | 0.09299 | -0.0081 | 9.4085
11 | 0.8405 | 0.10782 | -0.0163 | 7.7954
12 | 0.7949 | 0.13827 | -0.0352 | 5.7489
12.5 | 0.7982 | 0.14969 | -0.0404 | 5.3324
13 | 0.8022 | 0.16235 | -0.047 | 4.9412
13.5 | 0.7944 | 0.18189 | -0.0626 | 4.3675
14 | 0.7963 | 0.18864 | -0.0671 | 4.2213
14.5 | 0.8139 | 0.19709 | -0.0703 | 4.1296
15 | 0.8323 | 0.20542 | -0.0736 | 4.0517
15.5 | 0.8575 | 0.21572 | -0.0764 | 3.9751
16 | 0.8783 | 0.22483 | -0.0797 | 3.9065
16.5 | 0.8973 | 0.23315 | -0.0834 | 3.8486
17 | 0.9201 | 0.24271 | -0.0868 | 3.7909
17.5 | 0.9289 | 0.247 | -0.0927 | 3.7607
18 | 0.9478 | 0.25527 | -0.0973 | 3.7129
18.5 | 0.9728 | 0.26586 | -0.1007 | 3.6591
19 | 0.9945 | 0.27454 | -0.1048 | 3.6224
19.5 | 1.0083 | 0.28011 | -0.1112 | 3.5997
20 | 1.0411 | 0.29653 | -0.1131 | 3.5109

## 9. Re 100k Mach 0.00 (1)
BIGFOIL.COM POLAR EXPORT
NACA64A412
NACA64A412 |  |  |  | Cl Max: | 1.061 | at alpha= | 11 | deg
JavaFoil+Calcfoil stall+Eppler ext transition |  |  |  | L/D Max: | 59.336 | at alpha= | 5 | deg
Re: | 100000 |  |  | Cd Min: | 0.01241 | at alpha= | -2.5 | deg
Mach: | 0 |  |  | Cl=0 at alpha= | -3.2167 | deg
|  |  |  | @ Cl=0.1, Cd= | 0.012417
|  |  |  | @ Cl=0.4, Cd= | 0.012935
|  |  |  | @ Cl=0.6, Cd= | 0.013599
alpha (deg) | Cl | Cd | Cm | Cl/Cd
-18 | -0.491 | 0.28405 | -0.019 | -1.73
-17.5 | -0.511 | 0.26157 | -0.02 | -1.954
-17 | -0.53 | 0.23319 | -0.02 | -2.273
-16.5 | -0.549 | 0.22152 | -0.02 | -2.477
-16 | -0.566 | 0.20471 | -0.02 | -2.767
-15.5 | -0.583 | 0.18669 | -0.021 | -3.122
-15 | -0.597 | 0.17643 | -0.02 | -3.386
-14.5 | -0.61 | 0.16177 | -0.021 | -3.771
-14 | -0.62 | 0.14925 | -0.022 | -4.155
-13.5 | -0.627 | 0.13879 | -0.022 | -4.518
-13 | -0.63 | 0.13097 | -0.022 | -4.814
-12.5 | -0.628 | 0.12374 | -0.022 | -5.077
-12 | -0.62 | 0.11431 | -0.023 | -5.427
-11.5 | -0.609 | 0.10304 | -0.023 | -5.909
-11 | -0.594 | 0.09601 | -0.024 | -6.183
-10.5 | -0.572 | 0.08925 | -0.024 | -6.41
-10 | -0.547 | 0.082 | -0.025 | -6.674
-9.5 | -0.519 | 0.07671 | -0.024 | -6.771
-9 | -0.489 | 0.07168 | -0.025 | -6.82
-8.5 | -0.456 | 0.06596 | -0.025 | -6.909
-8 | -0.42 | 0.0612 | -0.026 | -6.864
-7.5 | -0.382 | 0.05753 | -0.027 | -6.646
-7 | -0.343 | 0.05303 | -0.027 | -6.46
-6.5 | -0.301 | 0.05012 | -0.028 | -6.005
-6 | -0.258 | 0.04692 | -0.029 | -5.498
-5.5 | -0.214 | 0.04411 | -0.031 | -4.844
-5 | -0.168 | 0.042 | -0.031 | -4.004
-4.5 | -0.122 | 0.03992 | -0.033 | -3.053
-4 | -0.075 | 0.03794 | -0.035 | -1.974
-3.5 | -0.034 | 0.01416 | -0.074 | -2.397
-3 | 0.026 | 0.01401 | -0.075 | 1.829
-2.5 | 0.085 | 0.01241 | -0.076 | 6.885
-2 | 0.145 | 0.01244 | -0.077 | 11.688
-1.5 | 0.205 | 0.01249 | -0.077 | 16.445
-1 | 0.266 | 0.01259 | -0.078 | 21.101
-0.5 | 0.326 | 0.01271 | -0.079 | 25.618
0 | 0.385 | 0.01288 | -0.079 | 29.917
0.5 | 0.445 | 0.0131 | -0.08 | 33.999
1 | 0.502 | 0.01322 | -0.08 | 37.946
1.5 | 0.56 | 0.01342 | -0.081 | 41.73
2 | 0.618 | 0.01368 | -0.081 | 45.191
2.5 | 0.675 | 0.01395 | -0.082 | 48.361
3 | 0.732 | 0.01426 | -0.082 | 51.315
3.5 | 0.788 | 0.01463 | -0.083 | 53.844
4 | 0.843 | 0.01504 | -0.083 | 56.032
4.5 | 0.896 | 0.01546 | -0.084 | 57.974
5 | 0.949 | 0.01599 | -0.085 | 59.336
5.5 | 1.003 | 0.02075 | -0.085 | 48.332
6 | 1.051 | 0.02155 | -0.086 | 48.787
6.5 | 0.895 | 0.04727 | -0.038 | 18.94
7 | 0.929 | 0.05051 | -0.036 | 18.388
7.5 | 0.959 | 0.05415 | -0.035 | 17.718
8 | 0.987 | 0.05799 | -0.034 | 17.012
8.5 | 1.01 | 0.06294 | -0.034 | 16.045
9 | 1.029 | 0.06763 | -0.033 | 15.215
9.5 | 1.044 | 0.07235 | -0.034 | 14.43
10 | 1.054 | 0.07847 | -0.032 | 13.432
10.5 | 1.06 | 0.08602 | -0.032 | 12.319
11 | 1.061 | 0.09357 | -0.031 | 11.335
11.5 | 1.051 | 0.10158 | -0.032 | 10.345
12 | 1.036 | 0.10992 | -0.03 | 9.424
12.5 | 1.016 | 0.11871 | -0.03 | 8.56
13 | 0.992 | 0.1267 | -0.029 | 7.833
13.5 | 0.965 | 0.13935 | -0.029 | 6.926
14 | 0.935 | 0.14962 | -0.029 | 6.249
14.5 | 0.903 | 0.16348 | -0.029 | 5.521
15 | 0.868 | 0.17666 | -0.028 | 4.916
15.5 | 0.833 | 0.19171 | -0.028 | 4.347
16 | 0.798 | 0.20934 | -0.028 | 3.811

## 10. Re 100k Mach 0.00 (2)
BIGFOIL.COM POLAR EXPORT
NACA64A412
NACA64A412 |  |  |  | Cl Max: | 1.1675 | at alpha= | 10.5 | deg
XFOIL ncrit=9 |  |  |  | L/D Max: | 55.2792 | at alpha= | 6.5 | deg
Re: | 100000 |  |  | Cd Min: | 0.18428 | at alpha= | 15.5 | deg
Mach: | 0 |  |  | Cl=0 at alpha= | -0.97976 | deg
|  |  |  | @ Cl=0.1, Cd= | 0.022821
|  |  |  | @ Cl=0.4, Cd= | 0.025122
|  |  |  | @ Cl=0.6, Cd= | 0.027594
alpha (deg) | Cl | Cd | Cm | Cl/Cd
-11.5 | -0.3956 | 0.12335 | -0.0412 | -3.2071
-11 | -0.428 | 0.11839 | -0.048 | -3.6152
-10.5 | -0.3973 | 0.11044 | -0.0436 | -3.5974
-10 | -0.4247 | 0.10519 | -0.047 | -4.0375
-9.5 | -0.4089 | 0.09903 | -0.0429 | -4.1291
-9 | -0.4597 | 0.09444 | -0.0436 | -4.8676
-8.5 | -0.4516 | 0.08918 | -0.0379 | -5.0639
-8 | -0.5085 | 0.08523 | -0.0343 | -5.9662
-7.5 | -0.587 | 0.07903 | -0.0351 | -7.4276
-7 | -0.5778 | 0.07379 | -0.0294 | -7.8303
-6.5 | -0.5905 | 0.06794 | -0.0265 | -8.6915
-5 | -0.5125 | 0.03562 | -0.033 | -14.388
-4.5 | -0.4463 | 0.03141 | -0.0354 | -14.2089
-4 | -0.3802 | 0.02834 | -0.0375 | -13.4157
-3.5 | -0.3145 | 0.02656 | -0.0394 | -11.8411
-3 | -0.2544 | 0.02472 | -0.0407 | -10.2913
-2.5 | -0.2037 | 0.02299 | -0.0402 | -8.8604
-2 | -0.184 | 0.02175 | -0.0314 | -8.4598
-1.5 | -0.1362 | 0.022 | -0.0282 | -6.1909
-0.5 | 0.1256 | 0.02291 | -0.0566 | 5.4823
0 | 0.2323 | 0.0232 | -0.0692 | 10.0129
0.5 | 0.26 | 0.0232 | -0.067 | 11.2069
1 | 0.3062 | 0.02369 | -0.0669 | 12.9253
1.5 | 0.3535 | 0.02439 | -0.0666 | 14.4936
2 | 0.4018 | 0.02515 | -0.0663 | 15.9761
2.5 | 0.4502 | 0.02597 | -0.0659 | 17.3354
3 | 0.5018 | 0.02667 | -0.0658 | 18.8151
3.5 | 0.5553 | 0.02728 | -0.0658 | 20.3556
4 | 0.6123 | 0.02768 | -0.0661 | 22.1207
4.5 | 0.6786 | 0.02748 | -0.0672 | 24.6943
5 | 0.783 | 0.02481 | -0.0721 | 31.5599
5.5 | 0.8853 | 0.02039 | -0.074 | 43.4183
6 | 0.9516 | 0.01833 | -0.072 | 51.9149
6.5 | 0.9801 | 0.01773 | -0.0644 | 55.2792
7 | 0.9605 | 0.01935 | -0.0493 | 49.6382
8 | 0.9343 | 0.02714 | -0.0287 | 34.4252
8.5 | 0.9743 | 0.03053 | -0.0263 | 31.9129
9 | 1.0499 | 0.03481 | -0.0293 | 30.1609
9.5 | 1.1253 | 0.04123 | -0.0333 | 27.2932
10 | 1.1561 | 0.04671 | -0.0295 | 24.7506
10.5 | 1.1675 | 0.05298 | -0.0238 | 22.0366
11 | 1.1544 | 0.05866 | -0.0158 | 19.6795
11.5 | 1.1333 | 0.06592 | -0.0089 | 17.1921
12 | 1.1326 | 0.07545 | -0.0058 | 15.0113
12.5 | 1.0318 | 0.08325 | -0.0003 | 12.394
13 | 0.956 | 0.09801 | -0.005 | 9.7541
13.5 | 0.8034 | 0.14969 | -0.0407 | 5.3671
14 | 0.8179 | 0.15856 | -0.0414 | 5.1583
14.5 | 0.8427 | 0.16618 | -0.0399 | 5.071
15 | 0.8181 | 0.17517 | -0.0496 | 4.6703
15.5 | 0.8195 | 0.18428 | -0.0545 | 4.447

## 11. Re 100k Mach 0.10 (1)
BIGFOIL.COM POLAR EXPORT
NACA64A412
NACA64A412 |  |  |  | Cl Max: | 1.056 | at alpha= | 6 | deg
JavaFoil+Calcfoil stall+Eppler ext transition |  |  |  | L/D Max: | 59.286 | at alpha= | 5 | deg
Re: | 100000 |  |  | Cd Min: | 0.01246 | at alpha= | -2 | deg
Mach: | 0.1 |  |  | Cl=0 at alpha= | -3.2167 | deg
|  |  |  | @ Cl=0.1, Cd= | 0.012468
|  |  |  | @ Cl=0.4, Cd= | 0.012967
|  |  |  | @ Cl=0.6, Cd= | 0.013628
alpha (deg) | Cl | Cd | Cm | Cl/Cd
-18 | -0.445 | 0.30812 | -0.019 | -1.444
-17.5 | -0.467 | 0.27432 | -0.02 | -1.703
-17 | -0.489 | 0.26112 | -0.02 | -1.874
-16.5 | -0.511 | 0.24621 | -0.02 | -2.076
-16 | -0.532 | 0.21531 | -0.02 | -2.471
-15.5 | -0.552 | 0.20497 | -0.021 | -2.693
-15 | -0.57 | 0.18966 | -0.021 | -3.006
-14.5 | -0.586 | 0.16908 | -0.021 | -3.467
-14 | -0.6 | 0.15621 | -0.022 | -3.839
-13.5 | -0.61 | 0.14362 | -0.022 | -4.247
-13 | -0.617 | 0.13501 | -0.022 | -4.567
-12.5 | -0.617 | 0.12443 | -0.022 | -4.96
-12 | -0.612 | 0.11641 | -0.023 | -5.255
-11.5 | -0.602 | 0.10444 | -0.023 | -5.768
-11 | -0.589 | 0.09721 | -0.024 | -6.06
-10.5 | -0.569 | 0.09034 | -0.024 | -6.297
-10 | -0.545 | 0.08347 | -0.025 | -6.532
-9.5 | -0.518 | 0.07686 | -0.025 | -6.745
-9 | -0.489 | 0.07156 | -0.025 | -6.827
-8.5 | -0.456 | 0.06685 | -0.026 | -6.821
-8 | -0.421 | 0.0611 | -0.026 | -6.887
-7.5 | -0.383 | 0.05751 | -0.026 | -6.663
-7 | -0.344 | 0.05343 | -0.027 | -6.43
-6.5 | -0.302 | 0.05007 | -0.028 | -6.033
-6 | -0.259 | 0.04725 | -0.029 | -5.481
-5.5 | -0.215 | 0.04429 | -0.031 | -4.845
-5 | -0.169 | 0.04214 | -0.032 | -4.008
-4.5 | -0.122 | 0.0399 | -0.032 | -3.068
-4 | -0.075 | 0.03803 | -0.035 | -1.979
-3.5 | -0.034 | 0.01418 | -0.075 | -2.406
-3 | 0.026 | 0.01403 | -0.076 | 1.835
-2.5 | 0.086 | 0.01247 | -0.076 | 6.888
-2 | 0.146 | 0.01246 | -0.077 | 11.728
-1.5 | 0.206 | 0.01255 | -0.078 | 16.454
-1 | 0.267 | 0.01261 | -0.078 | 21.161
-0.5 | 0.327 | 0.01277 | -0.079 | 25.623
0 | 0.387 | 0.01292 | -0.08 | 29.996
0.5 | 0.448 | 0.01314 | -0.08 | 34.072
1 | 0.504 | 0.01326 | -0.081 | 38.003
1.5 | 0.562 | 0.01346 | -0.081 | 41.789
2 | 0.621 | 0.01372 | -0.082 | 45.266
2.5 | 0.678 | 0.014 | -0.082 | 48.42
3 | 0.735 | 0.01432 | -0.083 | 51.352
3.5 | 0.792 | 0.01469 | -0.083 | 53.885
4 | 0.847 | 0.01508 | -0.084 | 56.136
4.5 | 0.9 | 0.01554 | -0.084 | 57.938
5 | 0.953 | 0.01607 | -0.085 | 59.286
5.5 | 1.007 | 0.02092 | -0.086 | 48.137
6 | 1.056 | 0.02174 | -0.086 | 48.565
6.5 | 0.899 | 0.04726 | -0.039 | 19.026
7 | 0.932 | 0.05075 | -0.036 | 18.362
7.5 | 0.962 | 0.05412 | -0.035 | 17.774
8 | 0.988 | 0.05871 | -0.035 | 16.836
8.5 | 1.011 | 0.06254 | -0.034 | 16.161
9 | 1.029 | 0.06745 | -0.033 | 15.251
9.5 | 1.042 | 0.07441 | -0.033 | 14
10 | 1.05 | 0.08082 | -0.033 | 12.992
10.5 | 1.053 | 0.08591 | -0.031 | 12.259
11 | 1.051 | 0.0944 | -0.031 | 11.138

## 12. Re 100k Mach 0.10 (2)
BIGFOIL.COM POLAR EXPORT
NACA64A412
NACA64A412 |  |  |  | Cl Max: | 1.1625 | at alpha= | 10.5 | deg
XFOIL ncrit=9 |  |  |  | L/D Max: | 55.211 | at alpha= | 6.5 | deg
Re: | 100000 |  |  | Cd Min: | 0.18511 | at alpha= | 15.5 | deg
Mach: | 0.1 |  |  | Cl=0 at alpha= | -0.95511 | deg
|  |  |  | @ Cl=0.1, Cd= | 0.022938
|  |  |  | @ Cl=0.4, Cd= | 0.025081
|  |  |  | @ Cl=0.6, Cd= | 0.027556
alpha (deg) | Cl | Cd | Cm | Cl/Cd
-11 | -0.4299 | 0.11917 | -0.0486 | -3.6075
-10.5 | -0.394 | 0.11102 | -0.0435 | -3.5489
-10 | -0.4278 | 0.10596 | -0.0477 | -4.0374
-9.5 | -0.4058 | 0.09965 | -0.0428 | -4.0723
-9 | -0.4635 | 0.09522 | -0.0441 | -4.8677
-8.5 | -0.4464 | 0.08982 | -0.0378 | -4.9699
-8 | -0.5136 | 0.08597 | -0.0348 | -5.9742
-7.5 | -0.5931 | 0.08006 | -0.0356 | -7.4082
-7 | -0.5937 | 0.07444 | -0.0312 | -7.9756
-6.5 | -0.5885 | 0.06893 | -0.0263 | -8.5376
-6 | -0.6051 | 0.06266 | -0.0254 | -9.6569
-5 | -0.5123 | 0.03613 | -0.0341 | -14.1794
-4.5 | -0.4462 | 0.03173 | -0.0363 | -14.0624
-4 | -0.3801 | 0.02858 | -0.0384 | -13.2995
-3.5 | -0.3144 | 0.02682 | -0.0402 | -11.7226
-3 | -0.2545 | 0.02487 | -0.0413 | -10.2332
-2.5 | -0.203 | 0.02327 | -0.0409 | -8.7237
-2 | -0.1839 | 0.02181 | -0.032 | -8.4319
-1.5 | -0.1371 | 0.02208 | -0.0285 | -6.2092
-1 | -0.0116 | 0.02248 | -0.0393 | -0.51601
-0.5 | 0.1176 | 0.02301 | -0.0554 | 5.1108
0 | 0.2402 | 0.02332 | -0.0705 | 10.3002
0.5 | 0.2658 | 0.02326 | -0.068 | 11.4273
1 | 0.2967 | 0.02394 | -0.0654 | 12.3935
1.5 | 0.3581 | 0.02442 | -0.0673 | 14.6642
2 | 0.4063 | 0.02518 | -0.067 | 16.1358
2.5 | 0.4548 | 0.02599 | -0.0665 | 17.499
3 | 0.5064 | 0.02669 | -0.0664 | 18.9734
3.5 | 0.5601 | 0.0273 | -0.0663 | 20.5165
4 | 0.6178 | 0.02767 | -0.0666 | 22.3274
4.5 | 0.6857 | 0.02741 | -0.0678 | 25.0164
5 | 0.7976 | 0.02429 | -0.0734 | 32.8366
5.5 | 0.8904 | 0.02035 | -0.074 | 43.7543
6 | 0.9524 | 0.01843 | -0.0712 | 51.6766
6.5 | 0.9811 | 0.01777 | -0.0633 | 55.211
7 | 0.9549 | 0.01975 | -0.0473 | 48.3494
7.5 | 0.924 | 0.02423 | -0.0342 | 38.1345
8 | 0.9339 | 0.02749 | -0.0277 | 33.9724
8.5 | 0.9771 | 0.0309 | -0.0257 | 31.6214
9 | 1.0556 | 0.03541 | -0.0289 | 29.8108
9.5 | 1.1267 | 0.04185 | -0.0321 | 26.9223
10 | 1.1547 | 0.04754 | -0.028 | 24.289
10.5 | 1.1625 | 0.05385 | -0.022 | 21.5877
11 | 1.1444 | 0.05937 | -0.0136 | 19.2757
11.5 | 1.1203 | 0.06647 | -0.0069 | 16.8542
12 | 1.0959 | 0.07508 | -0.0028 | 14.5964
12.5 | 1.0395 | 0.08317 | 0.0002 | 12.4985
13 | 0.9413 | 0.10043 | -0.0065 | 9.3727
13.5 | 0.8019 | 0.1506 | -0.0412 | 5.3247
14 | 0.8252 | 0.15919 | -0.0404 | 5.1837
14.5 | 0.845 | 0.16712 | -0.04 | 5.0562
15 | 0.8161 | 0.17623 | -0.0507 | 4.6309
15.5 | 0.8216 | 0.18511 | -0.0547 | 4.4384

## 13. Re 100k Mach 0.25 (1)
BIGFOIL.COM POLAR EXPORT
NACA64A412
NACA64A412 |  |  |  | Cl Max: | 1.03 | at alpha= | 5.5 | deg
JavaFoil+Calcfoil stall+Eppler ext transition |  |  |  | L/D Max: | 57.801 | at alpha= | 4.5 | deg
Re: | 100000 |  |  | Cd Min: | 0.01261 | at alpha= | -2.5 | deg
Mach: | 0.25 |  |  | Cl=0 at alpha= | -3.2131 | deg
|  |  |  | @ Cl=0.1, Cd= | 0.012618
|  |  |  | @ Cl=0.4, Cd= | 0.013086
|  |  |  | @ Cl=0.6, Cd= | 0.013797
alpha (deg) | Cl | Cd | Cm | Cl/Cd
-16 | -0.181 | 0.50655 | -0.019 | -0.358
-15.5 | -0.254 | 0.39324 | -0.02 | -0.645
-15 | -0.313 | 0.29849 | -0.021 | -1.05
-14.5 | -0.367 | 0.24338 | -0.022 | -1.507
-14 | -0.415 | 0.23322 | -0.022 | -1.779
-13.5 | -0.457 | 0.198 | -0.022 | -2.31
-13 | -0.494 | 0.16547 | -0.023 | -2.984
-12.5 | -0.52 | 0.1484 | -0.023 | -3.502
-12 | -0.536 | 0.13468 | -0.023 | -3.977
-11.5 | -0.545 | 0.12042 | -0.024 | -4.526
-11 | -0.547 | 0.10946 | -0.024 | -5.002
-10.5 | -0.539 | 0.09988 | -0.025 | -5.398
-10 | -0.525 | 0.09056 | -0.025 | -5.799
-9.5 | -0.506 | 0.08435 | -0.025 | -5.999
-9 | -0.482 | 0.07495 | -0.026 | -6.435
-8.5 | -0.454 | 0.07015 | -0.026 | -6.474
-8 | -0.422 | 0.06355 | -0.027 | -6.644
-7.5 | -0.387 | 0.05964 | -0.027 | -6.484
-7 | -0.348 | 0.05488 | -0.027 | -6.346
-6.5 | -0.307 | 0.05118 | -0.028 | -6.005
-6 | -0.264 | 0.0478 | -0.03 | -5.528
-5.5 | -0.219 | 0.04504 | -0.031 | -4.87
-5 | -0.173 | 0.04239 | -0.032 | -4.082
-4.5 | -0.126 | 0.04027 | -0.033 | -3.117
-4 | -0.077 | 0.03844 | -0.034 | -2.007
-3.5 | -0.035 | 0.01433 | -0.077 | -2.444
-3 | 0.026 | 0.01419 | -0.078 | 1.864
-2.5 | 0.088 | 0.01261 | -0.078 | 6.998
-2 | 0.15 | 0.01265 | -0.079 | 11.867
-1.5 | 0.212 | 0.01268 | -0.08 | 16.735
-1 | 0.274 | 0.01279 | -0.081 | 21.445
-0.5 | 0.336 | 0.01297 | -0.081 | 25.911
0 | 0.395 | 0.01307 | -0.081 | 30.243
0.5 | 0.456 | 0.01326 | -0.082 | 34.389
1 | 0.517 | 0.01347 | -0.083 | 38.365
1.5 | 0.577 | 0.01369 | -0.083 | 42.164
2 | 0.637 | 0.01397 | -0.084 | 45.633
2.5 | 0.696 | 0.01426 | -0.084 | 48.786
3 | 0.754 | 0.01462 | -0.085 | 51.602
3.5 | 0.812 | 0.01503 | -0.086 | 54.006
4 | 0.868 | 0.01546 | -0.086 | 56.152
4.5 | 0.923 | 0.01596 | -0.087 | 57.801
5 | 0.979 | 0.02069 | -0.088 | 47.321
5.5 | 1.03 | 0.02163 | -0.088 | 47.632
6 | 0.884 | 0.04477 | -0.043 | 19.742
6.5 | 0.916 | 0.04824 | -0.037 | 18.998
7 | 0.947 | 0.0518 | -0.036 | 18.29
7.5 | 0.974 | 0.05553 | -0.035 | 17.536
8 | 0.995 | 0.06032 | -0.035 | 16.495
8.5 | 1.01 | 0.06637 | -0.034 | 15.211
9 | 1.017 | 0.07268 | -0.033 | 13.998
9.5 | 1.018 | 0.07839 | -0.033 | 12.983
10 | 1.01 | 0.08908 | -0.032 | 11.337
10.5 | 0.994 | 0.09714 | -0.031 | 10.231

## 14. Re 100k Mach 0.25 (2)
BIGFOIL.COM POLAR EXPORT
NACA64A412
NACA64A412 |  |  |  | Cl Max: | 1.1366 | at alpha= | 10 | deg
XFOIL ncrit=9 |  |  |  | L/D Max: | 52.9766 | at alpha= | 6.5 | deg
Re: | 100000 |  |  | Cd Min: | 0.24695 | at alpha= | -20 | deg
Mach: | 0.25 |  |  | Cl=0 at alpha= | -0.84301 | deg
|  |  |  | @ Cl=0.1, Cd= | 0.023363
|  |  |  | @ Cl=0.4, Cd= | 0.026359
|  |  |  | @ Cl=0.6, Cd= | 0.029198
alpha (deg) | Cl | Cd | Cm | Cl/Cd
-20 | -0.6038 | 0.24695 | -0.0011 | -2.445
-19.5 | -0.5724 | 0.23021 | -0.001 | -2.4864
-19 | -0.5541 | 0.22343 | -0.0037 | -2.48
-18.5 | -0.5382 | 0.21738 | -0.0075 | -2.4758
-18 | -0.5321 | 0.21534 | -0.0136 | -2.471
-17.5 | -0.5346 | 0.21512 | -0.0194 | -2.4851
-17 | -0.4937 | 0.19757 | -0.0176 | -2.4989
-16.5 | -0.4778 | 0.1911 | -0.0201 | -2.5003
-16 | -0.4707 | 0.18657 | -0.0247 | -2.5229
-15.5 | -0.4843 | 0.18661 | -0.0314 | -2.5953
-15 | -0.4407 | 0.17141 | -0.0285 | -2.571
-14.5 | -0.4286 | 0.16516 | -0.0309 | -2.5951
-14 | -0.4392 | 0.16241 | -0.0366 | -2.7043
-13.5 | -0.4138 | 0.15196 | -0.036 | -2.7231
-13 | -0.4025 | 0.14577 | -0.0373 | -2.7612
-12.5 | -0.427 | 0.14291 | -0.0443 | -2.9879
-12 | -0.391 | 0.13245 | -0.0408 | -2.9521
-11.5 | -0.3909 | 0.12675 | -0.0429 | -3.084
-11 | -0.3964 | 0.11987 | -0.0451 | -3.3069
-10.5 | -0.3839 | 0.11392 | -0.0438 | -3.3699
-10 | -0.3954 | 0.10773 | -0.0449 | -3.6703
-9.5 | -0.4087 | 0.10315 | -0.0443 | -3.9622
-9 | -0.4091 | 0.09731 | -0.0409 | -4.2041
-8.5 | -0.4575 | 0.09373 | -0.0397 | -4.881
-8 | -0.4541 | 0.08823 | -0.0342 | -5.1468
-7.5 | -0.5141 | 0.08488 | -0.0302 | -6.0568
-7 | -0.5394 | 0.07958 | -0.0261 | -6.7781
-5 | -0.5136 | 0.03898 | -0.0389 | -13.176
-4.5 | -0.4512 | 0.03363 | -0.0407 | -13.4166
-4 | -0.3829 | 0.02996 | -0.0426 | -12.7804
-3.5 | -0.31 | 0.02787 | -0.0452 | -11.1231
-3 | -0.2486 | 0.02583 | -0.0459 | -9.6245
-2.5 | -0.1959 | 0.02422 | -0.0452 | -8.0884
-2 | -0.1751 | 0.02214 | -0.0369 | -7.9088
-1.5 | -0.1344 | 0.02258 | -0.0315 | -5.9522
-1 | -0.0465 | 0.02277 | -0.0342 | -2.0422
-0.5 | 0.1016 | 0.02337 | -0.0528 | 4.3475
0 | 0.2188 | 0.02384 | -0.0668 | 9.1779
0.5 | 0.251 | 0.02397 | -0.0658 | 10.4714
1 | 0.2925 | 0.02454 | -0.0649 | 11.9193
1.5 | 0.3409 | 0.0253 | -0.0646 | 13.4743
2.5 | 0.4397 | 0.02707 | -0.0639 | 16.2431
3 | 0.4915 | 0.02793 | -0.0636 | 17.5976
3.5 | 0.5456 | 0.02868 | -0.0634 | 19.0237
4 | 0.6034 | 0.02923 | -0.0635 | 20.6432
4.5 | 0.6718 | 0.02908 | -0.0643 | 23.1018
5 | 0.792 | 0.02574 | -0.0701 | 30.7692
5.5 | 0.9138 | 0.02034 | -0.0731 | 44.9263
6 | 0.9638 | 0.01869 | -0.0675 | 51.5677
6.5 | 0.9753 | 0.01841 | -0.0559 | 52.9766
7 | 0.9311 | 0.0219 | -0.0386 | 42.516
7.5 | 0.9161 | 0.02612 | -0.0287 | 35.0727
8 | 0.9352 | 0.0295 | -0.0233 | 31.7017
8.5 | 0.9939 | 0.03303 | -0.0224 | 30.0908
9 | 1.0767 | 0.03859 | -0.0254 | 27.901
9.5 | 1.1278 | 0.04546 | -0.0255 | 24.8086
10 | 1.1366 | 0.05135 | -0.0192 | 22.1344
10.5 | 1.1273 | 0.05778 | -0.012 | 19.5102
11 | 1.0963 | 0.06381 | -0.0047 | 17.1807
11.5 | 1.066 | 0.07158 | -0.0006 | 14.8924
12 | 1.0334 | 0.08067 | 0.001 | 12.8102
12.5 | 1.0019 | 0.0907 | 0.0002 | 11.0463
13 | 0.819 | 0.14395 | -0.0365 | 5.6895
13.5 | 0.7968 | 0.15517 | -0.0441 | 5.135
14 | 0.8412 | 0.16386 | -0.04 | 5.1337
14.5 | 0.8119 | 0.1726 | -0.0501 | 4.7039
15 | 0.8129 | 0.18118 | -0.055 | 4.4867

## 15. Re 100k Mach 0.50 (1)
BIGFOIL.COM POLAR EXPORT
NACA64A412
NACA64A412 |  |  |  | Cl Max: | 1.251 | at alpha= | 20 | deg
JavaFoil+Calcfoil stall+Eppler ext transition |  |  |  | L/D Max: | 55.373 | at alpha= | 4 | deg
Re: | 100000 |  |  | Cd Min: | 0.01325 | at alpha= | -2 | deg
Mach: | 0.5 |  |  | Cl=0 at alpha= | -3.2417 | deg
|  |  |  | @ Cl=0.1, Cd= | 0.014717
|  |  |  | @ Cl=0.4, Cd= | 0.013684
|  |  |  | @ Cl=0.6, Cd= | 0.014553
alpha (deg) | Cl | Cd | Cm | Cl/Cd
-20 | -0.919 | 0.35066 | -0.034 | -2.621
-19.5 | -0.891 | 0.32609 | -0.033 | -2.732
-19 | -0.864 | 0.3148 | -0.033 | -2.744
-18.5 | -0.837 | 0.31303 | -0.033 | -2.674
-18 | -0.81 | 0.29608 | -0.034 | -2.737
-17.5 | -0.784 | 0.30398 | -0.034 | -2.578
-17 | -0.757 | 0.2993 | -0.034 | -2.529
-16.5 | -0.728 | 0.27902 | -0.033 | -2.611
-16 | -0.701 | 0.27246 | -0.033 | -2.574
-15.5 | -0.674 | 0.25338 | -0.033 | -2.661
-15 | -0.647 | 0.26965 | -0.034 | -2.401
-14.5 | -0.62 | 0.26392 | -0.034 | -2.351
-14 | -0.593 | 0.26008 | -0.034 | -2.281
-13.5 | -0.565 | 0.23078 | -0.032 | -2.447
-13 | -0.538 | 0.22492 | -0.032 | -2.39
-12.5 | -0.51 | 0.22341 | -0.033 | -2.285
-12 | -0.483 | 0.22001 | -0.033 | -2.197
-11.5 | -0.456 | 0.20594 | -0.034 | -2.215
-11 | -0.428 | 0.18383 | -0.031 | -2.328
-10.5 | -0.401 | 0.18357 | -0.031 | -2.182
-10 | -0.373 | 0.17062 | -0.032 | -2.188
-9.5 | -0.346 | 0.17836 | -0.031 | -1.939
-9 | -0.318 | 0.17581 | -0.032 | -1.811
-8.5 | -0.291 | 0.15746 | -0.028 | -1.846
-8 | -0.263 | 0.14787 | -0.028 | -1.78
-7.5 | -0.236 | 0.12998 | -0.029 | -1.814
-7 | -0.283 | 0.07954 | -0.029 | -3.555
-6.5 | -0.302 | 0.06187 | -0.029 | -4.875
-6 | -0.275 | 0.05441 | -0.031 | -5.052
-5.5 | -0.235 | 0.0491 | -0.032 | -4.787
-5 | -0.189 | 0.04542 | -0.034 | -4.152
-4.5 | -0.138 | 0.04217 | -0.036 | -3.278
-4 | -0.085 | 0.03987 | -0.037 | -2.144
-3.5 | -0.031 | 0.038 | -0.039 | -0.825
-3 | 0.029 | 0.01492 | -0.086 | 1.977
-2.5 | 0.098 | 0.01476 | -0.087 | 6.673
-2 | 0.168 | 0.01325 | -0.087 | 12.655
-1.5 | 0.237 | 0.0133 | -0.088 | 17.819
-1 | 0.307 | 0.01342 | -0.089 | 22.857
-0.5 | 0.376 | 0.01357 | -0.09 | 27.698
0 | 0.439 | 0.01387 | -0.09 | 31.675
0.5 | 0.507 | 0.01414 | -0.091 | 35.869
1 | 0.575 | 0.01443 | -0.092 | 39.848
1.5 | 0.642 | 0.01476 | -0.093 | 43.522
2 | 0.709 | 0.01512 | -0.093 | 46.929
2.5 | 0.773 | 0.01556 | -0.094 | 49.689
3 | 0.838 | 0.01607 | -0.094 | 52.129
3.5 | 0.9 | 0.01663 | -0.095 | 54.124
4 | 0.959 | 0.01732 | -0.096 | 55.373
4.5 | 1.021 | 0.02274 | -0.097 | 44.883
5 | 1.072 | 0.024 | -0.097 | 44.684
5.5 | 0.918 | 0.04495 | -0.043 | 20.425
6 | 0.947 | 0.04962 | -0.039 | 19.076
6.5 | 0.953 | 0.05563 | -0.037 | 17.124
7 | 0.916 | 0.06592 | -0.035 | 13.892
7.5 | 0.585 | 0.11253 | -0.032 | 5.196
8 | 0.612 | 0.15281 | -0.036 | 4.004
8.5 | 0.639 | 0.1451 | -0.038 | 4.402
9 | 0.665 | 0.1483 | -0.038 | 4.487
9.5 | 0.693 | 0.16562 | -0.043 | 4.184
10 | 0.72 | 0.16942 | -0.044 | 4.247
10.5 | 0.746 | 0.18835 | -0.043 | 3.961
11 | 0.774 | 0.19752 | -0.049 | 3.919
11.5 | 0.8 | 0.21289 | -0.049 | 3.76
12 | 0.827 | 0.21745 | -0.05 | 3.802
12.5 | 0.853 | 0.22287 | -0.051 | 3.829
13 | 0.881 | 0.24267 | -0.054 | 3.631
13.5 | 0.907 | 0.24631 | -0.054 | 3.683
14 | 0.933 | 0.2551 | -0.055 | 3.659
14.5 | 0.961 | 0.26949 | -0.058 | 3.566
15 | 0.988 | 0.27705 | -0.059 | 3.566
15.5 | 1.014 | 0.27983 | -0.06 | 3.623
16 | 1.04 | 0.29445 | -0.06 | 3.532
16.5 | 1.067 | 0.30452 | -0.062 | 3.504
17 | 1.094 | 0.31294 | -0.064 | 3.497
17.5 | 1.12 | 0.32465 | -0.065 | 3.45
18 | 1.145 | 0.33425 | -0.065 | 3.427
18.5 | 1.171 | 0.33752 | -0.066 | 3.471
19 | 1.2 | 0.35573 | -0.069 | 3.373
19.5 | 1.225 | 0.3574 | -0.069 | 3.428
20 | 1.251 | 0.37391 | -0.07 | 3.344

## 16. Re 100k Mach 0.50 (2)
BIGFOIL.COM POLAR EXPORT
NACA64A412
NACA64A412 |  |  |  | Cl Max: | 1.0346 | at alpha= | 20 | deg
XFOIL ncrit=9 |  |  |  | L/D Max: | 43.6729 | at alpha= | 6 | deg
Re: | 100000 |  |  | Cd Min: | 0.28582 | at alpha= | 20 | deg
Mach: | 0.5 |  |  | Cl=0 at alpha= | -0.46389 | deg
|  |  |  | @ Cl=0.1, Cd= | 0.025709
|  |  |  | @ Cl=0.4, Cd= | 0.029642
|  |  |  | @ Cl=0.6, Cd= | 0.034359
alpha (deg) | Cl | Cd | Cm | Cl/Cd
-20 | -0.6255 | 0.25494 | 0.0053 | -2.4535
-19.5 | -0.6047 | 0.24754 | 0.0009 | -2.4428
-19 | -0.5887 | 0.24345 | -0.0053 | -2.4182
-18 | -0.5461 | 0.22534 | -0.0121 | -2.4234
-17.5 | -0.5254 | 0.2177 | -0.0154 | -2.4134
-17 | -0.5072 | 0.21086 | -0.0193 | -2.4054
-16.5 | -0.502 | 0.20924 | -0.0257 | -2.3992
-16 | -0.4736 | 0.19643 | -0.0265 | -2.411
-15.5 | -0.4542 | 0.18899 | -0.0289 | -2.4033
-15 | -0.446 | 0.18441 | -0.0335 | -2.4185
-14 | -0.4097 | 0.1681 | -0.037 | -2.4372
-13.5 | -0.4088 | 0.16421 | -0.0411 | -2.4895
-13 | -0.3902 | 0.15516 | -0.042 | -2.5148
-12.5 | -0.3749 | 0.14826 | -0.0427 | -2.5287
-12 | -0.3982 | 0.14666 | -0.0481 | -2.7151
-11.5 | -0.3604 | 0.13544 | -0.0451 | -2.661
-11 | -0.3789 | 0.13225 | -0.0482 | -2.865
-10.5 | -0.3538 | 0.12379 | -0.045 | -2.8581
-10 | -0.3738 | 0.11935 | -0.046 | -3.132
-9.5 | -0.3627 | 0.11329 | -0.0425 | -3.2015
-9 | -0.377 | 0.10832 | -0.0406 | -3.4804
-8 | -0.3968 | 0.09896 | -0.0338 | -4.0097
-7.5 | -0.4214 | 0.09463 | -0.0306 | -4.4531
-7 | -0.4587 | 0.09096 | -0.027 | -5.0429
-6.5 | -0.5266 | 0.08918 | -0.0223 | -5.9049
-5.5 | -0.5269 | 0.0592 | -0.0489 | -8.9003
-5 | -0.495 | 0.04992 | -0.0553 | -9.9159
-4.5 | -0.4525 | 0.04225 | -0.0581 | -10.7101
-4 | -0.3993 | 0.03639 | -0.0588 | -10.9728
-3.5 | -0.3381 | 0.03254 | -0.0584 | -10.3903
-3 | -0.2717 | 0.02958 | -0.0579 | -9.1853
-2.5 | -0.208 | 0.02761 | -0.057 | -7.5335
-2 | -0.1554 | 0.02612 | -0.0543 | -5.9495
-1.5 | -0.1353 | 0.02423 | -0.0445 | -5.584
-1 | -0.1006 | 0.02486 | -0.0356 | -4.0467
-0.5 | -0.0104 | 0.02518 | -0.0361 | -0.41303
0 | 0.1336 | 0.02587 | -0.0526 | 5.1643
0.5 | 0.2573 | 0.02679 | -0.067 | 9.6043
1 | 0.2882 | 0.02721 | -0.0649 | 10.5917
1.5 | 0.3303 | 0.02809 | -0.0632 | 11.7586
2 | 0.3799 | 0.02921 | -0.0623 | 13.0058
2.5 | 0.4339 | 0.03037 | -0.0618 | 14.2871
3 | 0.4916 | 0.03146 | -0.0614 | 15.6262
3.5 | 0.5264 | 0.03321 | -0.0581 | 15.8506
4 | 0.5817 | 0.03434 | -0.057 | 16.9394
4.5 | 0.6597 | 0.03442 | -0.0573 | 19.1662
5 | 0.7226 | 0.03438 | -0.0549 | 21.018
5.5 | 0.9125 | 0.02458 | -0.0569 | 37.1237
6 | 0.956 | 0.02189 | -0.0453 | 43.6729
6.5 | 0.9247 | 0.02452 | -0.0295 | 37.7121
7 | 0.897 | 0.02994 | -0.02 | 29.9599
7.5 | 0.9129 | 0.03384 | -0.0136 | 26.977
8 | 0.9695 | 0.03744 | -0.0094 | 25.8948
8.5 | 1.0193 | 0.04309 | -0.006 | 23.6551
9 | 1.031 | 0.04938 | -0.0018 | 20.8789
9.5 | 1.0126 | 0.05697 | 0.002 | 17.7743
10 | 0.982 | 0.06575 | 0.0032 | 14.9354
10.5 | 0.9444 | 0.0763 | 0.0011 | 12.3775
11 | 0.9046 | 0.08887 | -0.0043 | 10.1789
11.5 | 0.871 | 0.10296 | -0.0121 | 8.4596
12 | 0.8313 | 0.12274 | -0.026 | 6.7729
12.5 | 0.8151 | 0.13891 | -0.0357 | 5.8678
13 | 0.8172 | 0.15092 | -0.0413 | 5.4148
13.5 | 0.8362 | 0.16059 | -0.0431 | 5.207
14 | 0.825 | 0.18047 | -0.058 | 4.5714
14.5 | 0.8398 | 0.19057 | -0.0621 | 4.4068
15 | 0.8519 | 0.19853 | -0.0668 | 4.291
15.5 | 0.862 | 0.20715 | -0.0726 | 4.1612
16 | 0.9 | 0.2197 | -0.0723 | 4.0965
16.5 | 0.8971 | 0.2244 | -0.0817 | 3.9978
17 | 0.9386 | 0.23941 | -0.0807 | 3.9205
17.5 | 0.9339 | 0.2419 | -0.0917 | 3.8607
18 | 0.9716 | 0.25675 | -0.0911 | 3.7842
18.5 | 0.9732 | 0.25931 | -0.1018 | 3.753
19 | 0.995 | 0.26796 | -0.1063 | 3.7132
19.5 | 1.0289 | 0.28449 | -0.1068 | 3.6166
20 | 1.0346 | 0.28582 | -0.1177 | 3.6198

## 17. Re 250k Mach 0.00 (1)
BIGFOIL.COM POLAR EXPORT
NACA64A412
NACA64A412 |  |  |  | Cl Max: | 1.176 | at alpha= | 7.5 | deg
JavaFoil+Calcfoil stall+Eppler ext transition |  |  |  | L/D Max: | 87.618 | at alpha= | 5 | deg
Re: | 250000 |  |  | Cd Min: | 0.00872 | at alpha= | -2.5 | deg
Mach: | 0 |  |  | Cl=0 at alpha= | -3.2167 | deg
|  |  |  | @ Cl=0.1, Cd= | 0.008725
|  |  |  | @ Cl=0.4, Cd= | 0.0091175
|  |  |  | @ Cl=0.6, Cd= | 0.009635
alpha (deg) | Cl | Cd | Cm | Cl/Cd
-18 | -0.492 | 0.22831 | -0.02 | -2.153
-17.5 | -0.511 | 0.21 | -0.021 | -2.434
-17 | -0.53 | 0.1916 | -0.021 | -2.768
-16.5 | -0.549 | 0.18274 | -0.021 | -3.004
-16 | -0.566 | 0.17003 | -0.02 | -3.331
-15.5 | -0.583 | 0.15993 | -0.021 | -3.645
-15 | -0.598 | 0.1487 | -0.021 | -4.018
-14.5 | -0.61 | 0.13396 | -0.022 | -4.555
-14 | -0.62 | 0.12513 | -0.022 | -4.956
-13.5 | -0.627 | 0.11763 | -0.022 | -5.332
-13 | -0.631 | 0.11064 | -0.022 | -5.699
-12.5 | -0.628 | 0.10319 | -0.023 | -6.088
-12 | -0.62 | 0.09627 | -0.023 | -6.445
-11.5 | -0.609 | 0.08879 | -0.024 | -6.859
-11 | -0.594 | 0.08332 | -0.024 | -7.126
-10.5 | -0.572 | 0.07772 | -0.025 | -7.363
-10 | -0.547 | 0.07191 | -0.025 | -7.612
-9.5 | -0.519 | 0.06765 | -0.025 | -7.679
-9 | -0.489 | 0.06343 | -0.026 | -7.71
-8.5 | -0.456 | 0.05887 | -0.026 | -7.743
-8 | -0.42 | 0.05514 | -0.027 | -7.622
-7.5 | -0.383 | 0.05169 | -0.028 | -7.401
-7 | -0.343 | 0.04794 | -0.029 | -7.151
-6.5 | -0.301 | 0.0452 | -0.03 | -6.665
-6 | -0.258 | 0.04267 | -0.031 | -6.051
-5.5 | -0.214 | 0.03983 | -0.034 | -5.377
-5 | -0.169 | 0.03793 | -0.035 | -4.444
-4.5 | -0.152 | 0.0113 | -0.073 | -13.422
-4 | -0.093 | 0.01112 | -0.074 | -8.372
-3.5 | -0.034 | 0.01094 | -0.074 | -3.104
-3 | 0.026 | 0.01079 | -0.075 | 2.376
-2.5 | 0.085 | 0.00872 | -0.076 | 9.8
-2 | 0.145 | 0.00874 | -0.077 | 16.635
-1.5 | 0.205 | 0.00878 | -0.077 | 23.404
-1 | 0.266 | 0.00888 | -0.078 | 29.924
-0.5 | 0.326 | 0.00897 | -0.079 | 36.292
0 | 0.385 | 0.00908 | -0.079 | 42.457
0.5 | 0.445 | 0.00923 | -0.08 | 48.227
1 | 0.505 | 0.00934 | -0.081 | 54.112
1.5 | 0.565 | 0.00953 | -0.081 | 59.269
2 | 0.625 | 0.00971 | -0.082 | 64.335
2.5 | 0.683 | 0.00991 | -0.083 | 68.909
3 | 0.741 | 0.01012 | -0.083 | 73.263
3.5 | 0.799 | 0.01037 | -0.084 | 77.03
4 | 0.856 | 0.01068 | -0.085 | 80.139
4.5 | 0.911 | 0.01103 | -0.085 | 82.601
5 | 0.964 | 0.011 | -0.086 | 87.618
5.5 | 1.006 | 0.01702 | -0.086 | 59.128
6 | 1.055 | 0.01782 | -0.086 | 59.216
6.5 | 1.099 | 0.01855 | -0.087 | 59.252
7 | 1.14 | 0.01935 | -0.087 | 58.897
7.5 | 1.176 | 0.01981 | -0.088 | 59.369
8 | 0.988 | 0.05281 | -0.039 | 18.715
8.5 | 1.011 | 0.05691 | -0.037 | 17.762
9 | 1.03 | 0.06109 | -0.035 | 16.854
9.5 | 1.045 | 0.06524 | -0.036 | 16.013
10 | 1.055 | 0.07079 | -0.035 | 14.9
10.5 | 1.06 | 0.07591 | -0.035 | 13.969
11 | 1.061 | 0.0827 | -0.034 | 12.832
11.5 | 1.052 | 0.08814 | -0.034 | 11.929
12 | 1.036 | 0.09457 | -0.033 | 10.958
12.5 | 1.017 | 0.10158 | -0.032 | 10.008

## 18. Re 250k Mach 0.00 (2)
BIGFOIL.COM POLAR EXPORT
NACA64A412
NACA64A412 |  |  |  | Cl Max: | 1.2171 | at alpha= | 11.5 | deg
XFOIL ncrit=9 |  |  |  | L/D Max: | 86.4231 | at alpha= | 5 | deg
Re: | 250000 |  |  | Cd Min: | 0.23241 | at alpha= | -20 | deg
Mach: | 0 |  |  | Cl=0 at alpha= | -2.8153 | deg
|  |  |  | @ Cl=0.1, Cd= | 0.010898
|  |  |  | @ Cl=0.4, Cd= | 0.0098656
|  |  |  | @ Cl=0.6, Cd= | 0.0097855
alpha (deg) | Cl | Cd | Cm | Cl/Cd
-20 | -0.5905 | 0.23241 | 0.0068 | -2.5408
-19.5 | -0.5827 | 0.22789 | 0.0003 | -2.5569
-19 | -0.5592 | 0.2187 | 0.0001 | -2.5569
-18.5 | -0.5431 | 0.21256 | -0.0031 | -2.555
-18 | -0.5278 | 0.2061 | -0.0066 | -2.5609
-17.5 | -0.5145 | 0.19942 | -0.0111 | -2.58
-17 | -0.5122 | 0.19414 | -0.0176 | -2.6383
-16.5 | -0.4914 | 0.18473 | -0.0184 | -2.6601
-16 | -0.4738 | 0.1786 | -0.0198 | -2.6529
-15.5 | -0.461 | 0.17208 | -0.0227 | -2.679
-15 | -0.4613 | 0.16577 | -0.029 | -2.7828
-14.5 | -0.457 | 0.15852 | -0.0338 | -2.8829
-14 | -0.4359 | 0.14988 | -0.0323 | -2.9083
-13.5 | -0.4229 | 0.14373 | -0.0337 | -2.9423
-13 | -0.4169 | 0.13686 | -0.0368 | -3.0462
-12.5 | -0.4259 | 0.12888 | -0.0443 | -3.3046
-11.5 | -0.4104 | 0.11379 | -0.0448 | -3.6066
-11 | -0.404 | 0.10792 | -0.0454 | -3.7435
-10.5 | -0.4086 | 0.101 | -0.0472 | -4.0455
-10 | -0.4435 | 0.0922 | -0.0522 | -4.8102
-9.5 | -0.4906 | 0.0841 | -0.0539 | -5.8335
-9 | -0.5475 | 0.07948 | -0.0499 | -6.8885
-8 | -0.5157 | 0.0577 | -0.0669 | -8.9376
-7.5 | -0.4851 | 0.05235 | -0.0723 | -9.2665
-7 | -0.4492 | 0.04145 | -0.0765 | -10.8372
-6.5 | -0.4076 | 0.03069 | -0.0761 | -13.2812
-6 | -0.3588 | 0.02506 | -0.0744 | -14.3176
-5.5 | -0.2898 | 0.02036 | -0.0776 | -14.2338
-5 | -0.2314 | 0.01845 | -0.0786 | -12.542
-4.5 | -0.1574 | 0.01672 | -0.0822 | -9.4139
-4 | -0.1064 | 0.01517 | -0.0816 | -7.0138
-3.5 | -0.0477 | 0.01362 | -0.0824 | -3.5022
-3 | -0.0171 | 0.01119 | -0.0782 | -1.5282
-2.5 | 0.0292 | 0.01099 | -0.0755 | 2.657
-2 | 0.0801 | 0.01091 | -0.0739 | 7.3419
-1.5 | 0.131 | 0.01088 | -0.072 | 12.0404
-1 | 0.185 | 0.01075 | -0.0709 | 17.2093
-0.5 | 0.2427 | 0.01048 | -0.071 | 23.1584
0 | 0.295 | 0.01027 | -0.0701 | 28.7244
0.5 | 0.3499 | 0.01003 | -0.0698 | 34.8853
1 | 0.4078 | 0.00984 | -0.0701 | 41.4431
1.5 | 0.4773 | 0.00974 | -0.073 | 49.0041
2 | 0.572 | 0.00976 | -0.0817 | 58.6066
2.5 | 0.6707 | 0.00985 | -0.0913 | 68.0914
3 | 0.7533 | 0.00996 | -0.0975 | 75.6325
3.5 | 0.7917 | 0.01005 | -0.0941 | 78.7761
4 | 0.831 | 0.01008 | -0.0902 | 82.4405
4.5 | 0.8726 | 0.01028 | -0.087 | 84.8833
5 | 0.9109 | 0.01054 | -0.0832 | 86.4231
5.5 | 0.9444 | 0.01096 | -0.0784 | 86.1679
6 | 0.962 | 0.01195 | -0.0707 | 80.5021
6.5 | 0.947 | 0.01481 | -0.0582 | 63.9433
7 | 0.9464 | 0.0175 | -0.049 | 54.08
7.5 | 0.9637 | 0.01957 | -0.0431 | 49.2437
8 | 0.983 | 0.02179 | -0.038 | 45.1124
8.5 | 1.0092 | 0.02379 | -0.0342 | 42.4212
9 | 1.0358 | 0.02643 | -0.0306 | 39.1903
9.5 | 1.071 | 0.02868 | -0.0281 | 37.3431
10 | 1.1185 | 0.03226 | -0.0274 | 34.6714
10.5 | 1.1609 | 0.03564 | -0.0257 | 32.573
11 | 1.1862 | 0.03834 | -0.0227 | 30.939
11.5 | 1.2171 | 0.0444 | -0.0211 | 27.4122
12 | 1.2165 | 0.05203 | -0.0163 | 23.3807
12.5 | 1.2033 | 0.05784 | -0.0111 | 20.8039
13 | 1.1763 | 0.06491 | -0.0067 | 18.122
13.5 | 1.1443 | 0.07256 | -0.0044 | 15.7704
14 | 1.019 | 0.09463 | -0.0099 | 10.7683
14.5 | 0.9583 | 0.11338 | -0.0206 | 8.4521
15 | 0.8603 | 0.15971 | -0.0445 | 5.3866
15.5 | 0.8493 | 0.17531 | -0.0556 | 4.8446
16 | 0.8599 | 0.18277 | -0.0587 | 4.7048
16.5 | 0.8732 | 0.18937 | -0.0582 | 4.6111

## 19. Re 250k Mach 0.10 (1)
BIGFOIL.COM POLAR EXPORT
NACA64A412
NACA64A412 |  |  |  | Cl Max: | 1.179 | at alpha= | 7.5 | deg
JavaFoil+Calcfoil stall+Eppler ext transition |  |  |  | L/D Max: | 87.436 | at alpha= | 5 | deg
Re: | 250000 |  |  | Cd Min: | 0.00875 | at alpha= | -2 | deg
Mach: | 0.1 |  |  | Cl=0 at alpha= | -3.2167 | deg
|  |  |  | @ Cl=0.1, Cd= | 0.008773
|  |  |  | @ Cl=0.4, Cd= | 0.0091341
|  |  |  | @ Cl=0.6, Cd= | 0.009656
alpha (deg) | Cl | Cd | Cm | Cl/Cd
-18 | -0.445 | 0.23977 | -0.021 | -1.856
-17.5 | -0.467 | 0.21592 | -0.021 | -2.165
-17 | -0.489 | 0.20751 | -0.021 | -2.359
-16.5 | -0.511 | 0.18579 | -0.021 | -2.751
-16 | -0.532 | 0.17803 | -0.021 | -2.988
-15.5 | -0.552 | 0.16337 | -0.021 | -3.379
-15 | -0.57 | 0.15419 | -0.021 | -3.697
-14.5 | -0.586 | 0.13999 | -0.022 | -4.187
-14 | -0.6 | 0.12828 | -0.022 | -4.675
-13.5 | -0.61 | 0.11953 | -0.022 | -5.104
-13 | -0.617 | 0.11425 | -0.022 | -5.398
-12.5 | -0.617 | 0.10636 | -0.023 | -5.804
-12 | -0.612 | 0.09819 | -0.023 | -6.231
-11.5 | -0.603 | 0.09017 | -0.024 | -6.682
-11 | -0.589 | 0.08455 | -0.024 | -6.968
-10.5 | -0.569 | 0.078 | -0.025 | -7.295
-10 | -0.545 | 0.07248 | -0.025 | -7.524
-9.5 | -0.519 | 0.0681 | -0.026 | -7.615
-9 | -0.489 | 0.06362 | -0.026 | -7.681
-8.5 | -0.456 | 0.05957 | -0.026 | -7.656
-8 | -0.421 | 0.05499 | -0.027 | -7.655
-7.5 | -0.383 | 0.0518 | -0.028 | -7.401
-7 | -0.344 | 0.04799 | -0.029 | -7.164
-6.5 | -0.302 | 0.04548 | -0.031 | -6.65
-6 | -0.259 | 0.04254 | -0.032 | -6.095
-5.5 | -0.215 | 0.03998 | -0.034 | -5.377
-5 | -0.169 | 0.03807 | -0.034 | -4.445
-4.5 | -0.152 | 0.01131 | -0.073 | -13.473
-4 | -0.094 | 0.01113 | -0.074 | -8.401
-3.5 | -0.034 | 0.01095 | -0.075 | -3.115
-3 | 0.026 | 0.0108 | -0.076 | 2.385
-2.5 | 0.086 | 0.00878 | -0.076 | 9.786
-2 | 0.146 | 0.00875 | -0.077 | 16.695
-1.5 | 0.206 | 0.00879 | -0.078 | 23.487
-1 | 0.267 | 0.0089 | -0.078 | 30.009
-0.5 | 0.327 | 0.00899 | -0.079 | 36.389
0 | 0.387 | 0.0091 | -0.08 | 42.592
0.5 | 0.448 | 0.00926 | -0.08 | 48.342
1 | 0.508 | 0.0094 | -0.081 | 54.004
1.5 | 0.568 | 0.00956 | -0.082 | 59.408
2 | 0.628 | 0.00974 | -0.083 | 64.492
2.5 | 0.686 | 0.00993 | -0.083 | 69.059
3 | 0.745 | 0.01019 | -0.084 | 73.115
3.5 | 0.803 | 0.01045 | -0.085 | 76.851
4 | 0.86 | 0.01074 | -0.085 | 80.027
4.5 | 0.916 | 0.01106 | -0.086 | 82.775
5 | 0.967 | 0.01106 | -0.086 | 87.436
5.5 | 1.011 | 0.01722 | -0.086 | 58.696
6 | 1.059 | 0.01795 | -0.087 | 58.99
6.5 | 1.103 | 0.01872 | -0.087 | 58.912
7 | 1.143 | 0.01951 | -0.088 | 58.607
7.5 | 1.179 | 0.01977 | -0.088 | 59.648
8 | 0.99 | 0.05313 | -0.039 | 18.632
8.5 | 1.011 | 0.05731 | -0.036 | 17.649
9 | 1.029 | 0.06091 | -0.036 | 16.897
9.5 | 1.042 | 0.06638 | -0.035 | 15.704
10 | 1.051 | 0.0713 | -0.035 | 14.735
10.5 | 1.054 | 0.07661 | -0.034 | 13.756
11 | 1.052 | 0.08376 | -0.034 | 12.559
11.5 | 1.039 | 0.08717 | -0.034 | 11.915
12 | 1.02 | 0.0967 | -0.033 | 10.544
12.5 | 0.996 | 0.10574 | -0.033 | 9.416

## 20. Re 250k Mach 0.10 (2)
BIGFOIL.COM POLAR EXPORT
NACA64A412
NACA64A412 |  |  |  | Cl Max: | 1.2092 | at alpha= | 11.5 | deg
XFOIL ncrit=9 |  |  |  | L/D Max: | 86.2736 | at alpha= | 5 | deg
Re: | 250000 |  |  | Cd Min: | 0.23311 | at alpha= | -20 | deg
Mach: | 0.1 |  |  | Cl=0 at alpha= | -2.8385 | deg
|  |  |  | @ Cl=0.1, Cd= | 0.010913
|  |  |  | @ Cl=0.4, Cd= | 0.0099016
|  |  |  | @ Cl=0.6, Cd= | 0.009825
alpha (deg) | Cl | Cd | Cm | Cl/Cd
-20 | -0.5918 | 0.23311 | 0.0067 | -2.5387
-19.5 | -0.5838 | 0.22862 | 0.0003 | -2.5536
-19 | -0.5598 | 0.21932 | 0.0001 | -2.5524
-18.5 | -0.5437 | 0.21312 | -0.0031 | -2.5511
-18 | -0.5282 | 0.20662 | -0.0066 | -2.5564
-17.5 | -0.5151 | 0.2 | -0.0114 | -2.5755
-17 | -0.5124 | 0.19475 | -0.0177 | -2.6311
-16.5 | -0.4906 | 0.18524 | -0.0183 | -2.6485
-16 | -0.4733 | 0.1791 | -0.0199 | -2.6427
-15.5 | -0.4605 | 0.17253 | -0.0229 | -2.6691
-15 | -0.461 | 0.16634 | -0.0293 | -2.7714
-14.5 | -0.4562 | 0.15909 | -0.0339 | -2.8676
-14 | -0.4339 | 0.15045 | -0.0323 | -2.884
-13.5 | -0.4212 | 0.14424 | -0.0339 | -2.9201
-13 | -0.4159 | 0.13733 | -0.0372 | -3.0285
-12.5 | -0.4243 | 0.1295 | -0.0445 | -3.2764
-12 | -0.4208 | 0.12005 | -0.0453 | -3.5052
-11.5 | -0.4069 | 0.11459 | -0.0446 | -3.5509
-11 | -0.4011 | 0.10862 | -0.0454 | -3.6927
-10.5 | -0.4062 | 0.10162 | -0.0473 | -3.9972
-10 | -0.4426 | 0.0929 | -0.0527 | -4.7643
-9.5 | -0.4872 | 0.08508 | -0.0541 | -5.7264
-9 | -0.5438 | 0.08054 | -0.0504 | -6.7519
-8 | -0.5094 | 0.0591 | -0.0668 | -8.6193
-7.5 | -0.4831 | 0.05316 | -0.073 | -9.0877
-7 | -0.4473 | 0.04209 | -0.0774 | -10.6272
-6.5 | -0.4081 | 0.03173 | -0.0775 | -12.8616
-6 | -0.3589 | 0.02534 | -0.0754 | -14.1634
-5.5 | -0.2892 | 0.02057 | -0.0787 | -14.0593
-5 | -0.2313 | 0.01857 | -0.0794 | -12.4556
-4.5 | -0.1563 | 0.01678 | -0.0832 | -9.3147
-4 | -0.1057 | 0.01521 | -0.0824 | -6.9494
-2.5 | 0.0308 | 0.011 | -0.0763 | 2.8
-2 | 0.0812 | 0.01092 | -0.0744 | 7.4359
-1.5 | 0.1315 | 0.0109 | -0.0724 | 12.0642
-1 | 0.1831 | 0.01081 | -0.0707 | 16.938
-0.5 | 0.2428 | 0.01053 | -0.0711 | 23.0579
0 | 0.2979 | 0.01028 | -0.0707 | 28.9786
0.5 | 0.3526 | 0.01005 | -0.0703 | 35.0846
1 | 0.4101 | 0.00987 | -0.0704 | 41.5502
1.5 | 0.4788 | 0.00977 | -0.0731 | 49.0072
2 | 0.5723 | 0.0098 | -0.0814 | 58.398
2.5 | 0.6719 | 0.00989 | -0.0912 | 67.9373
3 | 0.7578 | 0.01 | -0.098 | 75.78
3.5 | 0.7948 | 0.0101 | -0.0941 | 78.6931
4 | 0.8353 | 0.01013 | -0.0904 | 82.458
4.5 | 0.8765 | 0.01033 | -0.0871 | 84.85
5 | 0.9145 | 0.0106 | -0.083 | 86.2736
5.5 | 0.9473 | 0.01103 | -0.078 | 85.884
6 | 0.9614 | 0.01214 | -0.0696 | 79.1928
6.5 | 0.9447 | 0.01508 | -0.0569 | 62.6459
7 | 0.9463 | 0.01771 | -0.048 | 53.4331
7.5 | 0.9641 | 0.0198 | -0.0422 | 48.6919
8 | 0.9832 | 0.02208 | -0.0371 | 44.529
8.5 | 1.0089 | 0.02418 | -0.0332 | 41.7246
9 | 1.037 | 0.02684 | -0.0297 | 38.6364
9.5 | 1.0727 | 0.02915 | -0.0272 | 36.7993
10 | 1.1209 | 0.03285 | -0.0264 | 34.1218
10.5 | 1.1621 | 0.0365 | -0.0245 | 31.8384
11 | 1.1847 | 0.03932 | -0.0212 | 30.1297
11.5 | 1.2092 | 0.04555 | -0.0189 | 26.5467
12 | 1.2039 | 0.05283 | -0.0139 | 22.7882
12.5 | 1.1877 | 0.0589 | -0.009 | 20.1647
13 | 1.158 | 0.06646 | -0.0053 | 17.424
13.5 | 1.1244 | 0.07442 | -0.004 | 15.1088
14 | 1.0027 | 0.09774 | -0.0119 | 10.2589
14.5 | 0.9388 | 0.11897 | -0.0249 | 7.8911
15 | 0.8615 | 0.16021 | -0.0441 | 5.3773
15.5 | 0.8487 | 0.17659 | -0.0565 | 4.806
16 | 0.8593 | 0.18425 | -0.0598 | 4.6638
16.5 | 0.874 | 0.19056 | -0.0589 | 4.5865

## 21. Re 250k Mach 0.25 (1)
BIGFOIL.COM POLAR EXPORT
NACA64A412
NACA64A412 |  |  |  | Cl Max: | 1.124 | at alpha= | 6.5 | deg
JavaFoil+Calcfoil stall+Eppler ext transition |  |  |  | L/D Max: | 85.067 | at alpha= | 4.5 | deg
Re: | 250000 |  |  | Cd Min: | 0.00885 | at alpha= | -2.5 | deg
Mach: | 0.25 |  |  | Cl=0 at alpha= | -3.2131 | deg
|  |  |  | @ Cl=0.1, Cd= | 0.0088539
|  |  |  | @ Cl=0.4, Cd= | 0.0092058
|  |  |  | @ Cl=0.6, Cd= | 0.0097603
alpha (deg) | Cl | Cd | Cm | Cl/Cd
-16 | -0.181 | 0.33989 | -0.021 | -0.534
-15.5 | -0.254 | 0.28156 | -0.022 | -0.901
-15 | -0.314 | 0.23743 | -0.023 | -1.321
-14.5 | -0.367 | 0.19402 | -0.023 | -1.892
-14 | -0.415 | 0.17619 | -0.023 | -2.356
-13.5 | -0.457 | 0.15645 | -0.022 | -2.924
-13 | -0.494 | 0.13385 | -0.023 | -3.689
-12.5 | -0.52 | 0.11987 | -0.023 | -4.335
-12 | -0.536 | 0.10846 | -0.023 | -4.939
-11.5 | -0.545 | 0.09998 | -0.024 | -5.451
-11 | -0.548 | 0.09157 | -0.024 | -5.979
-10.5 | -0.539 | 0.08417 | -0.025 | -6.406
-10 | -0.525 | 0.07702 | -0.025 | -6.819
-9.5 | -0.506 | 0.07233 | -0.025 | -6.997
-9 | -0.482 | 0.06584 | -0.026 | -7.327
-8.5 | -0.454 | 0.06156 | -0.027 | -7.379
-8 | -0.422 | 0.05656 | -0.028 | -7.468
-7.5 | -0.387 | 0.05297 | -0.028 | -7.303
-7 | -0.349 | 0.04927 | -0.029 | -7.074
-6.5 | -0.308 | 0.04619 | -0.031 | -6.661
-6 | -0.265 | 0.04331 | -0.032 | -6.107
-5.5 | -0.22 | 0.04078 | -0.033 | -5.385
-5 | -0.173 | 0.03827 | -0.035 | -4.53
-4.5 | -0.156 | 0.01145 | -0.075 | -13.637
-4 | -0.096 | 0.01127 | -0.076 | -8.518
-3.5 | -0.035 | 0.0111 | -0.077 | -3.155
-3 | 0.026 | 0.01088 | -0.078 | 2.432
-2.5 | 0.088 | 0.00885 | -0.078 | 9.973
-2 | 0.15 | 0.00887 | -0.079 | 16.918
-1.5 | 0.212 | 0.00892 | -0.08 | 23.784
-1 | 0.274 | 0.009 | -0.081 | 30.494
-0.5 | 0.336 | 0.00912 | -0.081 | 36.852
0 | 0.398 | 0.0092 | -0.082 | 43.252
0.5 | 0.46 | 0.00938 | -0.083 | 49.027
1 | 0.522 | 0.00953 | -0.083 | 54.759
1.5 | 0.583 | 0.0097 | -0.084 | 60.161
2 | 0.645 | 0.00992 | -0.085 | 65.02
2.5 | 0.705 | 0.01014 | -0.086 | 69.521
3 | 0.765 | 0.01036 | -0.086 | 73.822
3.5 | 0.824 | 0.01067 | -0.087 | 77.264
4 | 0.883 | 0.01103 | -0.088 | 80.033
4.5 | 0.937 | 0.01101 | -0.088 | 85.067
5 | 0.983 | 0.01697 | -0.088 | 57.894
5.5 | 1.034 | 0.01784 | -0.088 | 57.943
6 | 1.082 | 0.01864 | -0.089 | 58.043
6.5 | 1.124 | 0.01949 | -0.089 | 57.66
7 | 0.951 | 0.04716 | -0.044 | 20.176
7.5 | 0.974 | 0.05065 | -0.037 | 19.239
8 | 0.996 | 0.05444 | -0.038 | 18.293
8.5 | 1.01 | 0.05901 | -0.036 | 17.117
9 | 1.018 | 0.06384 | -0.035 | 15.944
9.5 | 1.018 | 0.06891 | -0.035 | 14.776
10 | 1.01 | 0.07587 | -0.034 | 13.316
10.5 | 0.994 | 0.0818 | -0.033 | 12.154
11 | 0.97 | 0.09166 | -0.032 | 10.578
11.5 | 0.926 | 0.10089 | -0.031 | 9.176

## 22. Re 250k Mach 0.25 (2)
BIGFOIL.COM POLAR EXPORT
NACA64A412
NACA64A412 |  |  |  | Cl Max: | 1.1572 | at alpha= | 11 | deg
XFOIL ncrit=9 |  |  |  | L/D Max: | 85.5179 | at alpha= | 5 | deg
Re: | 250000 |  |  | Cd Min: | 0.23725 | at alpha= | -20 | deg
Mach: | 0.25 |  |  | Cl=0 at alpha= | -2.8105 | deg
|  |  |  | @ Cl=0.1, Cd= | 0.01096
|  |  |  | @ Cl=0.4, Cd= | 0.010168
|  |  |  | @ Cl=0.6, Cd= | 0.010071
alpha (deg) | Cl | Cd | Cm | Cl/Cd
-20 | -0.5997 | 0.23725 | 0.0064 | -2.5277
-19.5 | -0.5846 | 0.23002 | 0.0021 | -2.5415
-19 | -0.5642 | 0.22276 | 0.0004 | -2.5328
-18.5 | -0.5472 | 0.21628 | -0.0032 | -2.5301
-18 | -0.5309 | 0.20952 | -0.0069 | -2.5339
-17.5 | -0.5195 | 0.20346 | -0.0127 | -2.5533
-17 | -0.5143 | 0.19811 | -0.0185 | -2.596
-16.5 | -0.4878 | 0.18812 | -0.0182 | -2.593
-16 | -0.4713 | 0.18179 | -0.0205 | -2.5926
-15.5 | -0.4591 | 0.17505 | -0.0243 | -2.6227
-15 | -0.4597 | 0.16938 | -0.0308 | -2.714
-14.5 | -0.4499 | 0.16049 | -0.0336 | -2.8033
-14 | -0.4253 | 0.15333 | -0.0326 | -2.7738
-13.5 | -0.4135 | 0.14684 | -0.0347 | -2.816
-13 | -0.4155 | 0.14007 | -0.0404 | -2.9664
-12.5 | -0.417 | 0.13267 | -0.0457 | -3.1431
-12 | -0.402 | 0.12425 | -0.0438 | -3.2354
-11.5 | -0.3913 | 0.11828 | -0.0442 | -3.3083
-11 | -0.3883 | 0.11186 | -0.0456 | -3.4713
-10.5 | -0.4043 | 0.10438 | -0.0504 | -3.8733
-10 | -0.4311 | 0.09742 | -0.0528 | -4.4252
-9.5 | -0.4474 | 0.09036 | -0.0483 | -4.9513
-9 | -0.4578 | 0.08661 | -0.0434 | -5.2858
-8.5 | -0.4723 | 0.08098 | -0.043 | -5.8323
-8 | -0.4704 | 0.06664 | -0.0639 | -7.0588
-7 | -0.4293 | 0.04543 | -0.0828 | -9.4497
-6.5 | -0.3994 | 0.03404 | -0.083 | -11.7333
-6 | -0.3582 | 0.02672 | -0.081 | -13.4057
-5.5 | -0.2846 | 0.02175 | -0.0847 | -13.0851
-5 | -0.2284 | 0.01925 | -0.0846 | -11.8649
-4.5 | -0.1489 | 0.01713 | -0.0887 | -8.6924
-4 | -0.0997 | 0.01546 | -0.087 | -6.4489
-3.5 | -0.049 | 0.01427 | -0.0855 | -3.4338
-3 | -0.0163 | 0.01183 | -0.0814 | -1.3779
-2.5 | 0.0267 | 0.01115 | -0.0777 | 2.3946
-2 | 0.0902 | 0.01096 | -0.0779 | 8.2299
-1.5 | 0.1394 | 0.01096 | -0.0753 | 12.719
-1 | 0.1889 | 0.01092 | -0.0727 | 17.2985
0 | 0.2991 | 0.01051 | -0.0711 | 28.4586
0.5 | 0.3555 | 0.01031 | -0.0706 | 34.4811
1 | 0.4149 | 0.01012 | -0.0708 | 40.998
1.5 | 0.4813 | 0.01002 | -0.0726 | 48.0339
2 | 0.5734 | 0.01004 | -0.08 | 57.1116
2.5 | 0.6772 | 0.01016 | -0.0901 | 66.6535
3.5 | 0.8137 | 0.01036 | -0.0949 | 78.5425
4 | 0.8532 | 0.0104 | -0.0905 | 82.0385
4.5 | 0.8959 | 0.01061 | -0.0869 | 84.4392
5 | 0.933 | 0.01091 | -0.082 | 85.5179
5.5 | 0.9609 | 0.01147 | -0.0755 | 83.7751
6 | 0.9542 | 0.01336 | -0.0631 | 71.4222
6.5 | 0.9357 | 0.01646 | -0.0503 | 56.8469
7 | 0.9449 | 0.01898 | -0.0428 | 49.784
7.5 | 0.9648 | 0.02119 | -0.0374 | 45.5309
8 | 0.9838 | 0.0238 | -0.0322 | 41.3361
8.5 | 1.0084 | 0.02648 | -0.0281 | 38.0816
9 | 1.0448 | 0.02917 | -0.025 | 35.8176
9.5 | 1.0832 | 0.032 | -0.0225 | 33.85
10 | 1.1278 | 0.03658 | -0.0206 | 30.8311
10.5 | 1.1503 | 0.04158 | -0.0166 | 27.6647
11 | 1.1572 | 0.04566 | -0.0123 | 25.3438
11.5 | 1.1526 | 0.05143 | -0.0082 | 22.411
12 | 1.1318 | 0.05883 | -0.0047 | 19.2385
12.5 | 1.0872 | 0.06916 | -0.0033 | 15.7201
13 | 1.0357 | 0.08179 | -0.006 | 12.6629
13.5 | 0.9748 | 0.09892 | -0.0142 | 9.8544
14 | 0.9162 | 0.12106 | -0.0282 | 7.5681
14.5 | 0.8809 | 0.14236 | -0.0397 | 6.1878
15 | 0.6336 | 0.15034 | -0.0337 | 4.2144
15.5 | 0.6418 | 0.15582 | -0.0359 | 4.1189
16 | 0.656 | 0.16262 | -0.0364 | 4.0339

## 23. Re 250k Mach 0.50 (1)
BIGFOIL.COM POLAR EXPORT
NACA64A412
NACA64A412 |  |  |  | Cl Max: | 1.251 | at alpha= | 20 | deg
JavaFoil+Calcfoil stall+Eppler ext transition |  |  |  | L/D Max: | 79.715 | at alpha= | 4 | deg
Re: | 250000 |  |  | Cd Min: | 0.00932 | at alpha= | -2 | deg
Mach: | 0.5 |  |  | Cl=0 at alpha= | -3.2132 | deg
|  |  |  | @ Cl=0.1, Cd= | 0.011205
|  |  |  | @ Cl=0.4, Cd= | 0.009723
|  |  |  | @ Cl=0.6, Cd= | 0.010337
alpha (deg) | Cl | Cd | Cm | Cl/Cd
-20 | -0.919 | 0.27051 | -0.034 | -3.398
-19.5 | -0.891 | 0.25752 | -0.033 | -3.461
-19 | -0.864 | 0.24727 | -0.033 | -3.493
-18.5 | -0.837 | 0.23849 | -0.033 | -3.51
-18 | -0.81 | 0.22826 | -0.034 | -3.55
-17.5 | -0.784 | 0.22322 | -0.034 | -3.511
-17 | -0.757 | 0.2186 | -0.034 | -3.463
-16.5 | -0.729 | 0.21695 | -0.033 | -3.358
-16 | -0.701 | 0.20454 | -0.033 | -3.429
-15.5 | -0.674 | 0.19285 | -0.033 | -3.497
-15 | -0.647 | 0.20022 | -0.034 | -3.233
-14.5 | -0.62 | 0.19504 | -0.034 | -3.181
-14 | -0.593 | 0.1912 | -0.034 | -3.103
-13.5 | -0.565 | 0.17861 | -0.032 | -3.163
-13 | -0.538 | 0.17155 | -0.033 | -3.134
-12.5 | -0.511 | 0.16953 | -0.033 | -3.011
-12 | -0.483 | 0.1661 | -0.033 | -2.91
-11.5 | -0.456 | 0.15035 | -0.034 | -3.034
-11 | -0.428 | 0.14049 | -0.031 | -3.046
-10.5 | -0.401 | 0.14209 | -0.031 | -2.819
-10 | -0.373 | 0.12886 | -0.032 | -2.897
-9.5 | -0.346 | 0.13671 | -0.032 | -2.53
-9 | -0.319 | 0.13414 | -0.032 | -2.375
-8.5 | -0.291 | 0.1157 | -0.029 | -2.512
-8 | -0.263 | 0.11009 | -0.029 | -2.391
-7.5 | -0.236 | 0.09628 | -0.03 | -2.45
-7 | -0.283 | 0.06509 | -0.03 | -4.344
-6.5 | -0.302 | 0.05332 | -0.03 | -5.657
-6 | -0.275 | 0.04742 | -0.032 | -5.799
-5.5 | -0.235 | 0.04376 | -0.034 | -5.374
-5 | -0.189 | 0.04049 | -0.036 | -4.661
-4.5 | -0.138 | 0.03796 | -0.038 | -3.644
-4 | -0.086 | 0.03603 | -0.039 | -2.375
-3.5 | -0.039 | 0.01168 | -0.086 | -3.338
-3 | 0.029 | 0.01144 | -0.087 | 2.578
-2.5 | 0.098 | 0.01126 | -0.088 | 8.744
-2 | 0.168 | 0.00932 | -0.088 | 17.992
-1.5 | 0.237 | 0.00938 | -0.089 | 25.279
-1 | 0.307 | 0.00951 | -0.09 | 32.26
-0.5 | 0.376 | 0.00965 | -0.091 | 38.933
0 | 0.445 | 0.00986 | -0.092 | 45.128
0.5 | 0.514 | 0.01005 | -0.092 | 51.183
1 | 0.583 | 0.01027 | -0.093 | 56.806
1.5 | 0.652 | 0.01054 | -0.094 | 61.901
2 | 0.721 | 0.01086 | -0.095 | 66.402
2.5 | 0.783 | 0.01107 | -0.095 | 70.745
3 | 0.847 | 0.01138 | -0.096 | 74.42
3.5 | 0.909 | 0.01175 | -0.096 | 77.424
4 | 0.97 | 0.01217 | -0.097 | 79.715
4.5 | 1.024 | 0.01867 | -0.097 | 54.847
5 | 1.076 | 0.01981 | -0.098 | 54.343
5.5 | 1.122 | 0.02106 | -0.098 | 53.255
6 | 0.948 | 0.04481 | -0.044 | 21.161
6.5 | 0.953 | 0.04941 | -0.038 | 19.283
7 | 0.916 | 0.05639 | -0.036 | 16.242
7.5 | 0.585 | 0.08738 | -0.033 | 6.691
8 | 0.612 | 0.11463 | -0.037 | 5.338
8.5 | 0.639 | 0.10873 | -0.038 | 5.875
9 | 0.665 | 0.11529 | -0.038 | 5.772
9.5 | 0.693 | 0.12464 | -0.044 | 5.56
10 | 0.72 | 0.12796 | -0.044 | 5.624
10.5 | 0.746 | 0.14101 | -0.044 | 5.291
11 | 0.774 | 0.15096 | -0.049 | 5.128
11.5 | 0.8 | 0.1547 | -0.049 | 5.174
12 | 0.827 | 0.15874 | -0.05 | 5.209
12.5 | 0.854 | 0.16371 | -0.051 | 5.213
13 | 0.881 | 0.18688 | -0.054 | 4.715
13.5 | 0.907 | 0.19052 | -0.055 | 4.762
14 | 0.934 | 0.18944 | -0.055 | 4.928
14.5 | 0.962 | 0.20702 | -0.059 | 4.646
15 | 0.988 | 0.20735 | -0.059 | 4.765
15.5 | 1.014 | 0.20913 | -0.06 | 4.849
16 | 1.04 | 0.21721 | -0.061 | 4.788
16.5 | 1.068 | 0.2317 | -0.063 | 4.61
17 | 1.094 | 0.23505 | -0.064 | 4.656
17.5 | 1.12 | 0.24164 | -0.065 | 4.635
18 | 1.146 | 0.2488 | -0.065 | 4.604
18.5 | 1.172 | 0.25934 | -0.066 | 4.519
19 | 1.2 | 0.26729 | -0.069 | 4.489
19.5 | 1.225 | 0.2725 | -0.069 | 4.497
20 | 1.251 | 0.27757 | -0.07 | 4.506

## 24. Re 250k Mach 0.50 (2)
BIGFOIL.COM POLAR EXPORT
NACA64A412
NACA64A412 |  |  |  | Cl Max: | 1.0543 | at alpha= | 20 | deg
XFOIL ncrit=9 |  |  |  | L/D Max: | 80.8445 | at alpha= | 4.5 | deg
Re: | 250000 |  |  | Cd Min: | 0.28714 | at alpha= | 20 | deg
Mach: | 0.5 |  |  | Cl=0 at alpha= | -3.136 | deg
|  |  |  | @ Cl=0.1, Cd= | 0.01151
|  |  |  | @ Cl=0.4, Cd= | 0.011317
|  |  |  | @ Cl=0.6, Cd= | 0.011356
alpha (deg) | Cl | Cd | Cm | Cl/Cd
-20 | -0.636 | 0.25504 | 0.0093 | -2.4937
-19.5 | -0.6141 | 0.24726 | 0.0055 | -2.4836
-19 | -0.5928 | 0.23957 | 0.0011 | -2.4744
-18.5 | -0.5722 | 0.23192 | -0.004 | -2.4672
-18 | -0.5572 | 0.22613 | -0.0107 | -2.4641
-17.5 | -0.5349 | 0.21634 | -0.0137 | -2.4725
-17 | -0.5127 | 0.20829 | -0.0162 | -2.4615
-16.5 | -0.4931 | 0.20096 | -0.0197 | -2.4537
-16 | -0.4754 | 0.19369 | -0.0242 | -2.4544
-15.5 | -0.4723 | 0.18932 | -0.0314 | -2.4947
-15 | -0.4432 | 0.17798 | -0.0314 | -2.4902
-14.5 | -0.4247 | 0.17087 | -0.0336 | -2.4855
-14 | -0.4093 | 0.16377 | -0.0364 | -2.4992
-13.5 | -0.4099 | 0.15852 | -0.0428 | -2.5858
-13 | -0.3949 | 0.1493 | -0.0443 | -2.645
-12.5 | -0.3747 | 0.14203 | -0.0441 | -2.6382
-12 | -0.3643 | 0.13549 | -0.0454 | -2.6888
-11.5 | -0.3651 | 0.12945 | -0.0482 | -2.8204
-11 | -0.3817 | 0.12409 | -0.0522 | -3.076
-10.5 | -0.3683 | 0.11666 | -0.0471 | -3.157
-10 | -0.3707 | 0.11189 | -0.0439 | -3.3131
-9.5 | -0.3805 | 0.10706 | -0.0414 | -3.5541
-9 | -0.4073 | 0.10148 | -0.0447 | -4.0136
-8.5 | -0.3872 | 0.09026 | -0.0539 | -4.2898
-8 | -0.3539 | 0.08216 | -0.0597 | -4.3074
-7.5 | -0.3511 | 0.06851 | -0.0841 | -5.1248
-7 | -0.3367 | 0.05863 | -0.0921 | -5.7428
-6.5 | -0.3347 | 0.04385 | -0.104 | -7.6328
-6 | -0.3131 | 0.03524 | -0.1069 | -8.8848
-5.5 | -0.2782 | 0.02814 | -0.1062 | -9.8863
-5 | -0.2295 | 0.02356 | -0.1041 | -9.7411
-4.5 | -0.1704 | 0.02052 | -0.1023 | -8.3041
-4 | -0.1042 | 0.01807 | -0.1011 | -5.7665
-3.5 | -0.0412 | 0.01592 | -0.1 | -2.5879
-3 | 0.0154 | 0.01429 | -0.0978 | 1.0777
-2.5 | 0.0473 | 0.01204 | -0.0919 | 3.9286
-2 | 0.0908 | 0.01151 | -0.0862 | 7.8888
-1.5 | 0.1476 | 0.01151 | -0.0831 | 12.8236
-1 | 0.2018 | 0.01162 | -0.0793 | 17.3666
-0.5 | 0.2617 | 0.01153 | -0.0776 | 22.6973
0 | 0.3238 | 0.0114 | -0.0766 | 28.4035
0.5 | 0.3847 | 0.01133 | -0.0755 | 33.9541
1 | 0.4458 | 0.01128 | -0.0745 | 39.5213
1.5 | 0.5079 | 0.01128 | -0.0737 | 45.0266
2 | 0.5796 | 0.01132 | -0.0748 | 51.2014
2.5 | 0.6865 | 0.01151 | -0.0833 | 59.6438
3 | 0.8126 | 0.01171 | -0.0954 | 69.3937
3.5 | 0.8856 | 0.0117 | -0.0959 | 75.6923
4 | 0.9272 | 0.01175 | -0.0896 | 78.9106
4.5 | 0.9669 | 0.01196 | -0.0827 | 80.8445
5 | 0.9904 | 0.01244 | -0.0726 | 79.6141
5.5 | 0.966 | 0.01428 | -0.0555 | 67.6471
6 | 0.9343 | 0.01821 | -0.0416 | 51.307
6.5 | 0.9358 | 0.02178 | -0.0336 | 42.966
7 | 0.9463 | 0.02534 | -0.0273 | 37.3441
7.5 | 0.9651 | 0.0288 | -0.0219 | 33.5104
8 | 0.9939 | 0.03223 | -0.0166 | 30.8377
8.5 | 1.027 | 0.03606 | -0.012 | 28.4803
9 | 1.0486 | 0.04148 | -0.0073 | 25.2797
9.5 | 1.045 | 0.04856 | -0.0035 | 21.5198
10 | 1.025 | 0.05698 | -0.0019 | 17.9888
10.5 | 0.9953 | 0.067 | -0.0032 | 14.8552
11 | 0.9647 | 0.07825 | -0.0073 | 12.3284
11.5 | 0.9241 | 0.09312 | -0.0152 | 9.9238
12 | 0.8853 | 0.11079 | -0.0262 | 7.9908
12.5 | 0.8615 | 0.12834 | -0.0363 | 6.7126
13 | 0.8504 | 0.14307 | -0.0441 | 5.9439
13.5 | 0.8488 | 0.15594 | -0.0507 | 5.4431
14 | 0.8547 | 0.16715 | -0.0559 | 5.1134
14.5 | 0.8566 | 0.18346 | -0.065 | 4.6691
15 | 0.8764 | 0.19152 | -0.0676 | 4.576
15.5 | 0.8977 | 0.20131 | -0.0689 | 4.4593
16 | 0.9062 | 0.21246 | -0.0777 | 4.2653
16.5 | 0.9156 | 0.22248 | -0.0868 | 4.1154
17 | 0.9359 | 0.23098 | -0.0909 | 4.0519
17.5 | 0.9637 | 0.24124 | -0.0913 | 3.9948
18 | 0.9712 | 0.25033 | -0.1028 | 3.8797
18.5 | 0.9911 | 0.25925 | -0.1083 | 3.823
19 | 1.0125 | 0.26762 | -0.1127 | 3.7833
19.5 | 1.0412 | 0.27957 | -0.1133 | 3.7243
20 | 1.0543 | 0.28714 | -0.1222 | 3.6717

## 25. Re 500k Mach 0.00 (1)
BIGFOIL.COM POLAR EXPORT
NACA64A412
NACA64A412 |  |  |  | Cl Max: | 1.275 | at alpha= | 9.5 | deg
JavaFoil+Calcfoil stall+Eppler ext transition |  |  |  | L/D Max: | 107.823 | at alpha= | 5 | deg
Re: | 500000 |  |  | Cd Min: | 0.00697 | at alpha= | -2.5 | deg
Mach: | 0 |  |  | Cl=0 at alpha= | -3.2167 | deg
|  |  |  | @ Cl=0.1, Cd= | 0.006975
|  |  |  | @ Cl=0.4, Cd= | 0.0073
|  |  |  | @ Cl=0.6, Cd= | 0.0077017
alpha (deg) | Cl | Cd | Cm | Cl/Cd
-18 | -0.492 | 0.19878 | -0.021 | -2.475
-17.5 | -0.511 | 0.18715 | -0.022 | -2.733
-17 | -0.531 | 0.17161 | -0.022 | -3.092
-16.5 | -0.549 | 0.15826 | -0.021 | -3.469
-16 | -0.567 | 0.14957 | -0.021 | -3.788
-15.5 | -0.583 | 0.14059 | -0.022 | -4.147
-15 | -0.598 | 0.13044 | -0.021 | -4.581
-14.5 | -0.61 | 0.12081 | -0.022 | -5.051
-14 | -0.62 | 0.11367 | -0.022 | -5.456
-13.5 | -0.627 | 0.10695 | -0.023 | -5.865
-13 | -0.631 | 0.10117 | -0.023 | -6.235
-12.5 | -0.628 | 0.09486 | -0.023 | -6.624
-12 | -0.621 | 0.08842 | -0.024 | -7.02
-11.5 | -0.609 | 0.08199 | -0.024 | -7.43
-11 | -0.594 | 0.07696 | -0.025 | -7.718
-10.5 | -0.572 | 0.07183 | -0.025 | -7.968
-10 | -0.548 | 0.067 | -0.026 | -8.172
-9.5 | -0.52 | 0.06307 | -0.026 | -8.24
-9 | -0.489 | 0.05945 | -0.027 | -8.232
-8.5 | -0.456 | 0.05519 | -0.028 | -8.265
-8 | -0.421 | 0.05178 | -0.03 | -8.129
-7.5 | -0.383 | 0.04835 | -0.03 | -7.923
-7 | -0.344 | 0.04502 | -0.033 | -7.636
-6.5 | -0.303 | 0.04208 | -0.035 | -7.191
-6 | -0.321 | 0.01021 | -0.071 | -31.479
-5.5 | -0.266 | 0.00999 | -0.072 | -26.634
-5 | -0.209 | 0.00978 | -0.072 | -21.409
-4.5 | -0.152 | 0.00961 | -0.073 | -15.786
-4 | -0.093 | 0.00939 | -0.074 | -9.915
-3.5 | -0.034 | 0.00922 | -0.074 | -3.683
-3 | 0.026 | 0.00911 | -0.075 | 2.813
-2.5 | 0.085 | 0.00697 | -0.076 | 12.258
-2 | 0.145 | 0.00699 | -0.077 | 20.81
-1.5 | 0.205 | 0.00704 | -0.077 | 29.194
-1 | 0.266 | 0.0071 | -0.078 | 37.424
-0.5 | 0.326 | 0.00718 | -0.079 | 45.35
0 | 0.385 | 0.00727 | -0.079 | 53.057
0.5 | 0.445 | 0.00739 | -0.08 | 60.258
1 | 0.505 | 0.00752 | -0.081 | 67.2
1.5 | 0.565 | 0.00762 | -0.081 | 74.131
2 | 0.625 | 0.00776 | -0.082 | 80.547
2.5 | 0.683 | 0.0079 | -0.083 | 86.42
3 | 0.741 | 0.00805 | -0.083 | 92.083
3.5 | 0.799 | 0.00823 | -0.084 | 97.034
4 | 0.856 | 0.00847 | -0.085 | 101.049
4.5 | 0.911 | 0.00869 | -0.085 | 104.844
5 | 0.965 | 0.00895 | -0.086 | 107.823
5.5 | 1.01 | 0.0148 | -0.086 | 68.265
6 | 1.058 | 0.01551 | -0.087 | 68.225
6.5 | 1.102 | 0.01618 | -0.087 | 68.133
7 | 1.143 | 0.01689 | -0.087 | 67.651
7.5 | 1.179 | 0.01734 | -0.088 | 68.014
8 | 1.211 | 0.01821 | -0.088 | 66.538
8.5 | 1.238 | 0.01911 | -0.089 | 64.805
9 | 1.258 | 0.0197 | -0.089 | 63.832
9.5 | 1.275 | 0.02101 | -0.09 | 60.687
10 | 1.057 | 0.06624 | -0.042 | 15.964
10.5 | 1.062 | 0.07126 | -0.039 | 14.905
11 | 1.062 | 0.07655 | -0.038 | 13.879
11.5 | 1.053 | 0.08113 | -0.038 | 12.975
12 | 1.037 | 0.08811 | -0.037 | 11.772
12.5 | 1.017 | 0.09385 | -0.036 | 10.841
13 | 0.993 | 0.10102 | -0.036 | 9.834
13.5 | 0.966 | 0.1059 | -0.035 | 9.122
14 | 0.936 | 0.11338 | -0.035 | 8.254
14.5 | 0.903 | 0.12332 | -0.034 | 7.324

## 26. Re 500k Mach 0.00 (2)
BIGFOIL.COM POLAR EXPORT
NACA64A412
NACA64A412 |  |  |  | Cl Max: | 1.2734 | at alpha= | 13.5 | deg
XFOIL ncrit=9 |  |  |  | L/D Max: | 109.423 | at alpha= | 4.5 | deg
Re: | 500000 |  |  | Cd Min: | 0.23159 | at alpha= | -20 | deg
Mach: | 0 |  |  | Cl=0 at alpha= | -3.4985 | deg
|  |  |  | @ Cl=0.1, Cd= | 0.0072301
|  |  |  | @ Cl=0.4, Cd= | 0.0071034
|  |  |  | @ Cl=0.6, Cd= | 0.0071178
alpha (deg) | Cl | Cd | Cm | Cl/Cd
-20 | -0.6 | 0.23159 | 0.009 | -2.5908
-19.5 | -0.5838 | 0.22421 | 0.0059 | -2.6038
-19 | -0.5668 | 0.21864 | 0.0032 | -2.5924
-18.5 | -0.5509 | 0.21241 | -0.0004 | -2.5936
-18 | -0.5355 | 0.20555 | -0.0041 | -2.6052
-17.5 | -0.5265 | 0.19763 | -0.0102 | -2.6641
-17 | -0.5126 | 0.18946 | -0.0129 | -2.7056
-16.5 | -0.4956 | 0.18353 | -0.0149 | -2.7004
-16 | -0.481 | 0.17749 | -0.0176 | -2.71
-15.5 | -0.4688 | 0.17017 | -0.021 | -2.7549
-15 | -0.4665 | 0.16137 | -0.027 | -2.8909
-14.5 | -0.4568 | 0.15308 | -0.029 | -2.9841
-14 | -0.4404 | 0.1477 | -0.0301 | -2.9817
-13.5 | -0.4305 | 0.14096 | -0.0326 | -3.0541
-13 | -0.4305 | 0.13174 | -0.0382 | -3.2678
-12.5 | -0.428 | 0.12292 | -0.0425 | -3.4819
-12 | -0.4271 | 0.11483 | -0.0434 | -3.7194
-11.5 | -0.4194 | 0.10893 | -0.0447 | -3.8502
-11 | -0.4171 | 0.10251 | -0.0462 | -4.0689
-10.5 | -0.4267 | 0.09521 | -0.0474 | -4.4817
-10 | -0.4602 | 0.08783 | -0.0462 | -5.2397
-9.5 | -0.4755 | 0.06511 | -0.0754 | -7.303
-9 | -0.4811 | 0.05388 | -0.0869 | -8.9291
-8.5 | -0.4748 | 0.0409 | -0.0924 | -11.6088
-8 | -0.45 | 0.02496 | -0.0948 | -18.0288
-7.5 | -0.4025 | 0.02113 | -0.0948 | -19.0487
-7 | -0.3393 | 0.01734 | -0.0979 | -19.5675
-6.5 | -0.2897 | 0.01566 | -0.0972 | -18.4994
-6 | -0.2372 | 0.01416 | -0.0969 | -16.7514
-5.5 | -0.1824 | 0.013 | -0.097 | -14.0308
-5 | -0.1417 | 0.01169 | -0.0942 | -12.1215
-4.5 | -0.0946 | 0.01103 | -0.0925 | -8.5766
-4 | -0.0477 | 0.01026 | -0.0907 | -4.6491
-3.5 | -0.0001 | 0.0095 | -0.0891 | -0.010526
-3 | 0.0332 | 0.00784 | -0.0854 | 4.2347
-2.5 | 0.0772 | 0.0073 | -0.083 | 10.5753
-2 | 0.1261 | 0.00715 | -0.0813 | 17.6364
-1.5 | 0.1761 | 0.00708 | -0.0798 | 24.8729
-1 | 0.2241 | 0.00707 | -0.0778 | 31.6973
-0.5 | 0.274 | 0.00707 | -0.0764 | 38.7553
0 | 0.3256 | 0.00707 | -0.0754 | 46.0537
0.5 | 0.377 | 0.00709 | -0.0744 | 53.1735
1 | 0.4284 | 0.00712 | -0.0734 | 60.1685
1.5 | 0.4791 | 0.00716 | -0.0723 | 66.9134
2 | 0.5304 | 0.00716 | -0.0714 | 74.0782
2.5 | 0.5826 | 0.00712 | -0.0706 | 81.8258
3 | 0.6625 | 0.00711 | -0.0761 | 93.1786
3.5 | 0.7743 | 0.00728 | -0.089 | 106.3599
4 | 0.8317 | 0.00763 | -0.0897 | 109.0039
4.5 | 0.8721 | 0.00797 | -0.0866 | 109.4228
5 | 0.9081 | 0.00851 | -0.0826 | 106.7098
5.5 | 0.9255 | 0.01 | -0.0753 | 92.55
6 | 0.9371 | 0.01225 | -0.0678 | 76.498
6.5 | 0.9593 | 0.01395 | -0.0621 | 68.767
7 | 0.9876 | 0.01518 | -0.0574 | 65.0593
7.5 | 1.0183 | 0.01639 | -0.0533 | 62.1293
8 | 1.0448 | 0.01793 | -0.0488 | 58.2711
8.5 | 1.0746 | 0.01936 | -0.0452 | 55.5062
9 | 1.0927 | 0.02171 | -0.0403 | 50.3316
9.5 | 1.1233 | 0.02329 | -0.0373 | 48.231
10 | 1.1509 | 0.02516 | -0.0343 | 45.7432
10.5 | 1.1696 | 0.0284 | -0.0303 | 41.1831
11 | 1.1984 | 0.03028 | -0.0278 | 39.5773
11.5 | 1.2233 | 0.0328 | -0.025 | 37.2957
12 | 1.2455 | 0.03565 | -0.0223 | 34.9369
12.5 | 1.2619 | 0.04042 | -0.0192 | 31.2197
13 | 1.2702 | 0.04385 | -0.0163 | 28.9669
13.5 | 1.2734 | 0.04855 | -0.0137 | 26.2286
14 | 1.2621 | 0.05527 | -0.0113 | 22.8352
14.5 | 1.2499 | 0.06198 | -0.0104 | 20.1662
15 | 1.2301 | 0.07026 | -0.0109 | 17.5078
15.5 | 1.1964 | 0.08158 | -0.0136 | 14.6654
16 | 1.1462 | 0.0974 | -0.0202 | 11.768
16.5 | 1.119 | 0.11075 | -0.0274 | 10.1038
17 | 0.8885 | 0.19921 | -0.0728 | 4.4601
17.5 | 0.9003 | 0.20644 | -0.0766 | 4.3611
18 | 0.9146 | 0.21129 | -0.0786 | 4.3286
18.5 | 0.9198 | 0.22354 | -0.085 | 4.1147

## 27. Re 500k Mach 0.10 (1)
BIGFOIL.COM POLAR EXPORT
NACA64A412
NACA64A412 |  |  |  | Cl Max: | 1.259 | at alpha= | 9 | deg
JavaFoil+Calcfoil stall+Eppler ext transition |  |  |  | L/D Max: | 107.572 | at alpha= | 5 | deg
Re: | 500000 |  |  | Cd Min: | 0.00698 | at alpha= | -2.5 | deg
Mach: | 0.1 |  |  | Cl=0 at alpha= | -3.2167 | deg
|  |  |  | @ Cl=0.1, Cd= | 0.0069847
|  |  |  | @ Cl=0.4, Cd= | 0.0073077
|  |  |  | @ Cl=0.6, Cd= | 0.0077093
alpha (deg) | Cl | Cd | Cm | Cl/Cd
-18 | -0.445 | 0.18734 | -0.022 | -2.377
-17.5 | -0.468 | 0.18091 | -0.022 | -2.585
-17 | -0.49 | 0.18319 | -0.022 | -2.674
-16.5 | -0.511 | 0.16524 | -0.022 | -3.095
-16 | -0.532 | 0.15729 | -0.021 | -3.383
-15.5 | -0.552 | 0.14152 | -0.022 | -3.901
-15 | -0.57 | 0.13623 | -0.022 | -4.186
-14.5 | -0.586 | 0.12463 | -0.022 | -4.704
-14 | -0.6 | 0.11519 | -0.022 | -5.207
-13.5 | -0.61 | 0.10811 | -0.023 | -5.644
-13 | -0.617 | 0.10225 | -0.023 | -6.032
-12.5 | -0.617 | 0.09529 | -0.023 | -6.479
-12 | -0.612 | 0.08956 | -0.024 | -6.833
-11.5 | -0.603 | 0.08277 | -0.024 | -7.281
-11 | -0.589 | 0.07764 | -0.025 | -7.591
-10.5 | -0.569 | 0.07247 | -0.025 | -7.854
-10 | -0.545 | 0.06736 | -0.026 | -8.098
-9.5 | -0.519 | 0.06288 | -0.027 | -8.25
-9 | -0.489 | 0.05935 | -0.027 | -8.237
-8.5 | -0.456 | 0.05552 | -0.027 | -8.219
-8 | -0.421 | 0.05178 | -0.029 | -8.139
-7.5 | -0.384 | 0.04854 | -0.03 | -7.91
-7 | -0.345 | 0.04521 | -0.032 | -7.621
-6.5 | -0.304 | 0.04171 | -0.037 | -7.296
-6 | -0.323 | 0.0103 | -0.071 | -31.321
-5.5 | -0.267 | 0.01005 | -0.072 | -26.59
-5 | -0.21 | 0.0098 | -0.073 | -21.461
-4.5 | -0.152 | 0.00962 | -0.073 | -15.836
-4 | -0.094 | 0.00944 | -0.074 | -9.91
-3.5 | -0.034 | 0.00926 | -0.075 | -3.682
-3 | 0.026 | 0.00912 | -0.076 | 2.824
-2.5 | 0.086 | 0.00698 | -0.076 | 12.301
-2 | 0.146 | 0.007 | -0.077 | 20.883
-1.5 | 0.206 | 0.00705 | -0.078 | 29.294
-1 | 0.267 | 0.00711 | -0.078 | 37.527
-0.5 | 0.327 | 0.0072 | -0.079 | 45.467
0 | 0.387 | 0.00728 | -0.08 | 53.227
0.5 | 0.448 | 0.00741 | -0.08 | 60.397
1 | 0.508 | 0.00754 | -0.081 | 67.321
1.5 | 0.568 | 0.00764 | -0.082 | 74.313
2 | 0.628 | 0.00777 | -0.083 | 80.76
2.5 | 0.686 | 0.00792 | -0.083 | 86.628
3 | 0.745 | 0.00809 | -0.084 | 92.02
3.5 | 0.803 | 0.00828 | -0.085 | 96.951
4 | 0.86 | 0.0085 | -0.085 | 101.18
4.5 | 0.916 | 0.00872 | -0.086 | 104.972
5 | 0.97 | 0.00902 | -0.087 | 107.572
5.5 | 1.014 | 0.01498 | -0.086 | 67.701
6 | 1.062 | 0.01564 | -0.087 | 67.936
6.5 | 1.106 | 0.01631 | -0.087 | 67.798
7 | 1.146 | 0.01702 | -0.088 | 67.357
7.5 | 1.182 | 0.0175 | -0.088 | 67.564
8 | 1.213 | 0.01837 | -0.089 | 66.048
8.5 | 1.239 | 0.01928 | -0.089 | 64.28
9 | 1.259 | 0.02015 | -0.09 | 62.46
9.5 | 1.045 | 0.06232 | -0.042 | 16.77
10 | 1.053 | 0.06688 | -0.04 | 15.74
10.5 | 1.055 | 0.07177 | -0.038 | 14.7
11 | 1.053 | 0.07722 | -0.037 | 13.633
11.5 | 1.04 | 0.08185 | -0.037 | 12.702
12 | 1.02 | 0.08943 | -0.036 | 11.41
12.5 | 0.996 | 0.09563 | -0.036 | 10.42
13 | 0.968 | 0.10177 | -0.035 | 9.509
13.5 | 0.936 | 0.10869 | -0.035 | 8.61
14 | 0.901 | 0.11809 | -0.035 | 7.628

## 28. Re 500k Mach 0.10 (2)
BIGFOIL.COM POLAR EXPORT
NACA64A412
NACA64A412 |  |  |  | Cl Max: | 1.2599 | at alpha= | 13 | deg
XFOIL ncrit=9 |  |  |  | L/D Max: | 109.313 | at alpha= | 4.5 | deg
Re: | 500000 |  |  | Cd Min: | 0.23228 | at alpha= | -20 | deg
Mach: | 0.1 |  |  | Cl=0 at alpha= | -3.4942 | deg
|  |  |  | @ Cl=0.1, Cd= | 0.007248
|  |  |  | @ Cl=0.4, Cd= | 0.0071226
|  |  |  | @ Cl=0.6, Cd= | 0.0071581
alpha (deg) | Cl | Cd | Cm | Cl/Cd
-20 | -0.6011 | 0.23228 | 0.009 | -2.5878
-19.5 | -0.5846 | 0.22489 | 0.006 | -2.5995
-19 | -0.5675 | 0.21927 | 0.0032 | -2.5881
-18.5 | -0.5514 | 0.21298 | -0.0004 | -2.589
-18 | -0.5358 | 0.20604 | -0.0042 | -2.6005
-17.5 | -0.5267 | 0.19821 | -0.0103 | -2.6573
-17 | -0.5121 | 0.19008 | -0.0129 | -2.6941
-16.5 | -0.4952 | 0.18411 | -0.0149 | -2.6897
-16 | -0.4804 | 0.178 | -0.0177 | -2.6989
-15.5 | -0.4683 | 0.17059 | -0.0213 | -2.7452
-15 | -0.4655 | 0.16194 | -0.0271 | -2.8745
-14.5 | -0.4548 | 0.15377 | -0.029 | -2.9577
-14 | -0.4387 | 0.14829 | -0.0302 | -2.9584
-13.5 | -0.4287 | 0.1415 | -0.0328 | -3.0297
-13 | -0.4287 | 0.1323 | -0.0384 | -3.2404
-12.5 | -0.4258 | 0.12359 | -0.0426 | -3.4453
-12 | -0.4235 | 0.11579 | -0.0433 | -3.6575
-11.5 | -0.4157 | 0.10985 | -0.0446 | -3.7843
-11 | -0.4135 | 0.10336 | -0.0461 | -4.0006
-10.5 | -0.4229 | 0.09611 | -0.0472 | -4.4002
-10 | -0.458 | 0.08786 | -0.0475 | -5.2128
-9 | -0.4755 | 0.05501 | -0.0871 | -8.6439
-8.5 | -0.4701 | 0.04208 | -0.0931 | -11.1716
-8 | -0.4497 | 0.02559 | -0.096 | -17.5733
-7.5 | -0.3874 | 0.02842 | -0.0991 | -13.6312
-7 | -0.3395 | 0.01764 | -0.099 | -19.246
-6.5 | -0.2902 | 0.01589 | -0.0982 | -18.2631
-6 | -0.2384 | 0.01432 | -0.0976 | -16.648
-5.5 | -0.1822 | 0.01309 | -0.0979 | -13.919
-5 | -0.1415 | 0.01176 | -0.095 | -12.0323
-4.5 | -0.0948 | 0.01108 | -0.0931 | -8.556
-4 | -0.0481 | 0.01029 | -0.0912 | -4.6744
-3.5 | -0.0004 | 0.00956 | -0.0896 | -0.041841
-3 | 0.0341 | 0.00797 | -0.086 | 4.2785
-2.5 | 0.0763 | 0.00732 | -0.0831 | 10.4235
-2 | 0.1257 | 0.00717 | -0.0815 | 17.5314
-1.5 | 0.1762 | 0.0071 | -0.0801 | 24.8169
-1 | 0.2243 | 0.00709 | -0.078 | 31.6361
-0.5 | 0.2746 | 0.00708 | -0.0766 | 38.7853
0 | 0.3266 | 0.0071 | -0.0756 | 46
0.5 | 0.3783 | 0.00711 | -0.0746 | 53.2068
1 | 0.43 | 0.00714 | -0.0736 | 60.2241
1.5 | 0.4811 | 0.00718 | -0.0725 | 67.0056
2 | 0.5326 | 0.00719 | -0.0716 | 74.0751
2.5 | 0.5849 | 0.00716 | -0.0707 | 81.6899
3 | 0.6627 | 0.00715 | -0.0756 | 92.6853
3.5 | 0.7761 | 0.00732 | -0.0887 | 106.0246
4.5 | 0.8756 | 0.00801 | -0.0865 | 109.3134
5 | 0.911 | 0.00858 | -0.0823 | 106.1772
5.5 | 0.9265 | 0.01018 | -0.0747 | 91.0118
6 | 0.9381 | 0.01243 | -0.0671 | 75.4706
6.5 | 0.96 | 0.01408 | -0.0612 | 68.1818
7 | 0.9885 | 0.01534 | -0.0565 | 64.4394
7.5 | 1.0193 | 0.01658 | -0.0524 | 61.4777
8 | 1.0456 | 0.01817 | -0.0478 | 57.5454
8.5 | 1.0748 | 0.01967 | -0.0441 | 54.6416
9 | 1.0934 | 0.02205 | -0.0392 | 49.5873
9.5 | 1.1231 | 0.02377 | -0.0361 | 47.2486
10 | 1.1505 | 0.02572 | -0.033 | 44.7317
10.5 | 1.1703 | 0.02894 | -0.0291 | 40.4388
11 | 1.1982 | 0.03106 | -0.0264 | 38.5769
11.5 | 1.2224 | 0.03374 | -0.0236 | 36.23
12 | 1.2432 | 0.0368 | -0.0208 | 33.7826
12.5 | 1.2551 | 0.04178 | -0.0175 | 30.0407
13 | 1.2599 | 0.04594 | -0.0145 | 27.4249
13.5 | 1.257 | 0.05141 | -0.012 | 24.4505
14 | 1.2366 | 0.05939 | -0.0101 | 20.8217
14.5 | 1.2145 | 0.06776 | -0.0102 | 17.9236
15 | 1.1824 | 0.07858 | -0.0125 | 15.0471
15.5 | 1.1336 | 0.09377 | -0.0183 | 12.0892
16 | 1.0697 | 0.115 | -0.0299 | 9.3017
16.5 | 0.9477 | 0.16102 | -0.0567 | 5.8856
17 | 0.8889 | 0.20061 | -0.0737 | 4.431
17.5 | 0.901 | 0.20789 | -0.0776 | 4.334
18 | 0.916 | 0.21271 | -0.0795 | 4.3063

## 29. Re 500k Mach 0.25 (1)
BIGFOIL.COM POLAR EXPORT
NACA64A412
NACA64A412 |  |  |  | Cl Max: | 1.219 | at alpha= | 8 | deg
JavaFoil+Calcfoil stall+Eppler ext transition |  |  |  | L/D Max: | 104.934 | at alpha= | 4.5 | deg
Re: | 500000 |  |  | Cd Min: | 0.00706 | at alpha= | -2.5 | deg
Mach: | 0.25 |  |  | Cl=0 at alpha= | -3.2131 | deg
|  |  |  | @ Cl=0.1, Cd= | 0.0070639
|  |  |  | @ Cl=0.4, Cd= | 0.0074045
|  |  |  | @ Cl=0.6, Cd= | 0.0078184
alpha (deg) | Cl | Cd | Cm | Cl/Cd
-16 | -0.182 | 0.18349 | -0.024 | -0.99
-15.5 | -0.254 | 0.17328 | -0.024 | -1.466
-15 | -0.314 | 0.15481 | -0.024 | -2.027
-14.5 | -0.367 | 0.1435 | -0.025 | -2.56
-14 | -0.415 | 0.14807 | -0.024 | -2.804
-13.5 | -0.458 | 0.1343 | -0.023 | -3.407
-13 | -0.494 | 0.11795 | -0.024 | -4.188
-12.5 | -0.52 | 0.10653 | -0.024 | -4.879
-12 | -0.536 | 0.09708 | -0.024 | -5.518
-11.5 | -0.545 | 0.09081 | -0.024 | -6.003
-11 | -0.548 | 0.08327 | -0.025 | -6.577
-10.5 | -0.539 | 0.07668 | -0.025 | -7.033
-10 | -0.525 | 0.07102 | -0.026 | -7.397
-9.5 | -0.506 | 0.06651 | -0.026 | -7.611
-9 | -0.483 | 0.061 | -0.027 | -7.911
-8.5 | -0.455 | 0.05715 | -0.028 | -7.954
-8 | -0.423 | 0.05279 | -0.03 | -8.008
-7.5 | -0.387 | 0.04964 | -0.031 | -7.804
-7 | -0.349 | 0.04638 | -0.032 | -7.527
-6.5 | -0.309 | 0.043 | -0.035 | -7.175
-6 | -0.329 | 0.0104 | -0.073 | -31.657
-5.5 | -0.273 | 0.01023 | -0.074 | -26.696
-5 | -0.215 | 0.00994 | -0.075 | -21.666
-4.5 | -0.156 | 0.00978 | -0.075 | -15.978
-4 | -0.096 | 0.00956 | -0.076 | -10.039
-3.5 | -0.035 | 0.00935 | -0.077 | -3.745
-3 | 0.026 | 0.00918 | -0.078 | 2.88
-2.5 | 0.088 | 0.00706 | -0.078 | 12.491
-2 | 0.15 | 0.00708 | -0.079 | 21.2
-1.5 | 0.212 | 0.00713 | -0.08 | 29.736
-1 | 0.274 | 0.0072 | -0.081 | 38.125
-0.5 | 0.336 | 0.00731 | -0.081 | 46.017
0 | 0.398 | 0.0074 | -0.082 | 53.819
0.5 | 0.46 | 0.00754 | -0.083 | 61.004
1 | 0.522 | 0.00767 | -0.083 | 67.993
1.5 | 0.583 | 0.00778 | -0.084 | 74.956
2 | 0.645 | 0.00792 | -0.085 | 81.469
2.5 | 0.705 | 0.00808 | -0.086 | 87.266
3 | 0.765 | 0.00825 | -0.086 | 92.769
3.5 | 0.824 | 0.00848 | -0.087 | 97.25
4 | 0.883 | 0.0087 | -0.088 | 101.472
4.5 | 0.939 | 0.00895 | -0.088 | 104.934
5 | 0.986 | 0.01476 | -0.088 | 66.811
5.5 | 1.037 | 0.01555 | -0.089 | 66.683
6 | 1.085 | 0.01625 | -0.089 | 66.757
6.5 | 1.127 | 0.01702 | -0.09 | 66.223
7 | 1.164 | 0.01781 | -0.09 | 65.38
7.5 | 1.195 | 0.01834 | -0.091 | 65.159
8 | 1.219 | 0.01934 | -0.091 | 63.04
8.5 | 1.016 | 0.05485 | -0.046 | 18.517
9 | 1.02 | 0.05996 | -0.041 | 17.009
9.5 | 1.02 | 0.06486 | -0.039 | 15.719
10 | 1.011 | 0.0701 | -0.037 | 14.424
10.5 | 0.995 | 0.07558 | -0.036 | 13.165
11 | 0.97 | 0.08157 | -0.035 | 11.893
11.5 | 0.926 | 0.09015 | -0.035 | 10.275
12 | 0.873 | 0.09798 | -0.034 | 8.908
12.5 | 0.81 | 0.10969 | -0.031 | 7.386
13 | 0.74 | 0.12002 | -0.031 | 6.167

## 30. Re 500k Mach 0.25 (2)
BIGFOIL.COM POLAR EXPORT
NACA64A412
NACA64A412 |  |  |  | Cl Max: | 1.2105 | at alpha= | 12 | deg
XFOIL ncrit=9 |  |  |  | L/D Max: | 108.74 | at alpha= | 4 | deg
Re: | 500000 |  |  | Cd Min: | 0.23615 | at alpha= | -20 | deg
Mach: | 0.25 |  |  | Cl=0 at alpha= | -3.5092 | deg
|  |  |  | @ Cl=0.1, Cd= | 0.0073445
|  |  |  | @ Cl=0.4, Cd= | 0.0072734
|  |  |  | @ Cl=0.6, Cd= | 0.0073893
alpha (deg) | Cl | Cd | Cm | Cl/Cd
-20 | -0.6078 | 0.23615 | 0.0093 | -2.5738
-19.5 | -0.5896 | 0.22873 | 0.0066 | -2.5777
-19 | -0.5719 | 0.22277 | 0.0033 | -2.5672
-18.5 | -0.5549 | 0.2162 | -0.0004 | -2.5666
-18 | -0.5387 | 0.20876 | -0.0049 | -2.5805
-17.5 | -0.5283 | 0.20138 | -0.0107 | -2.6234
-17 | -0.5106 | 0.19341 | -0.0128 | -2.64
-16.5 | -0.4936 | 0.18721 | -0.0153 | -2.6366
-16 | -0.4782 | 0.18077 | -0.0183 | -2.6454
-15.5 | -0.4667 | 0.17289 | -0.0228 | -2.6994
-15 | -0.4609 | 0.16489 | -0.028 | -2.7952
-14.5 | -0.4456 | 0.15722 | -0.0291 | -2.8342
-14 | -0.4308 | 0.15126 | -0.0309 | -2.8481
-13.5 | -0.4202 | 0.14424 | -0.0336 | -2.9132
-13 | -0.4204 | 0.13523 | -0.0397 | -3.1088
-12 | -0.4063 | 0.12034 | -0.0428 | -3.3763
-11.5 | -0.3989 | 0.11408 | -0.0443 | -3.4967
-11 | -0.3978 | 0.10726 | -0.0459 | -3.7087
-10.5 | -0.4109 | 0.0995 | -0.0478 | -4.1296
-9.5 | -0.4243 | 0.07541 | -0.0662 | -5.6266
-9 | -0.4506 | 0.05713 | -0.0875 | -7.8873
-8.5 | -0.4301 | 0.04963 | -0.0954 | -8.6661
-8 | -0.4042 | 0.04253 | -0.1008 | -9.5039
-7.5 | -0.3999 | 0.02438 | -0.1025 | -16.4028
-7 | -0.3483 | 0.01985 | -0.1032 | -17.5466
-6.5 | -0.2915 | 0.01737 | -0.1038 | -16.7818
-6 | -0.2423 | 0.01529 | -0.1022 | -15.847
-5.5 | -0.1914 | 0.01377 | -0.1007 | -13.8998
-5 | -0.1417 | 0.01241 | -0.0991 | -11.4182
-4.5 | -0.0937 | 0.01135 | -0.0971 | -8.2555
-4 | -0.0478 | 0.01051 | -0.0945 | -4.548
-3.5 | 0.0009 | 0.00988 | -0.0925 | 0.091093
-3 | 0.0408 | 0.00862 | -0.0893 | 4.7332
-2.5 | 0.0763 | 0.00743 | -0.0851 | 10.2692
-2 | 0.1262 | 0.00725 | -0.0832 | 17.4069
-1.5 | 0.1781 | 0.00718 | -0.0816 | 24.805
-1 | 0.2287 | 0.00717 | -0.0797 | 31.8968
-0.5 | 0.2807 | 0.00719 | -0.0782 | 39.0403
0 | 0.3345 | 0.00721 | -0.0772 | 46.3939
0.5 | 0.3881 | 0.00726 | -0.0763 | 53.4573
1 | 0.4412 | 0.00732 | -0.0752 | 60.2732
1.5 | 0.4939 | 0.00736 | -0.0741 | 67.106
2 | 0.5466 | 0.0074 | -0.0729 | 73.8649
2.5 | 0.5992 | 0.00739 | -0.0717 | 81.0825
3 | 0.6642 | 0.00733 | -0.0733 | 90.6139
3.5 | 0.7836 | 0.0075 | -0.087 | 104.48
4 | 0.8547 | 0.00786 | -0.0901 | 108.7405
4.5 | 0.8948 | 0.00825 | -0.0863 | 108.4606
5 | 0.9267 | 0.00897 | -0.0809 | 103.311
5.5 | 0.9317 | 0.01109 | -0.0711 | 84.0126
6 | 0.9408 | 0.01329 | -0.0626 | 70.7901
6.5 | 0.9644 | 0.01483 | -0.0566 | 65.0303
7 | 0.9913 | 0.01637 | -0.0514 | 60.5559
7.5 | 1.0214 | 0.01785 | -0.047 | 57.2213
8 | 1.0485 | 0.01963 | -0.0425 | 53.4131
8.5 | 1.0744 | 0.02161 | -0.0382 | 49.7177
9 | 1.0943 | 0.02427 | -0.0335 | 45.0886
9.5 | 1.1218 | 0.02658 | -0.0299 | 42.2047
10 | 1.1466 | 0.02923 | -0.0264 | 39.2268
10.5 | 1.1708 | 0.03268 | -0.0226 | 35.8262
11 | 1.1929 | 0.03607 | -0.0192 | 33.0718
11.5 | 1.2068 | 0.04011 | -0.0158 | 30.0873
12 | 1.2105 | 0.04518 | -0.0125 | 26.7928
12.5 | 1.1928 | 0.0528 | -0.0097 | 22.5909
13 | 1.1694 | 0.0611 | -0.0086 | 19.1391
13.5 | 1.14 | 0.07112 | -0.0099 | 16.0292
14 | 1.0967 | 0.08459 | -0.0143 | 12.9649
14.5 | 1.0538 | 0.1003 | -0.0223 | 10.5065
15 | 1.0132 | 0.11816 | -0.0329 | 8.5748
15.5 | 0.9702 | 0.13928 | -0.0455 | 6.9658
16 | 0.8925 | 0.17712 | -0.0629 | 5.039
16.5 | 0.6475 | 0.16569 | -0.0424 | 3.9079
17 | 0.8941 | 0.20748 | -0.0785 | 4.3093

## 31. Re 500k Mach 0.50 (1)
BIGFOIL.COM POLAR EXPORT
NACA64A412
NACA64A412 |  |  |  | Cl Max: | 1.251 | at alpha= | 20 | deg
JavaFoil+Calcfoil stall+Eppler ext transition |  |  |  | L/D Max: | 100.46 | at alpha= | 4 | deg
Re: | 500000 |  |  | Cd Min: | 0.00743 | at alpha= | -2 | deg
Mach: | 0.5 |  |  | Cl=0 at alpha= | -3.2132 | deg
|  |  |  | @ Cl=0.1, Cd= | 0.0094306
|  |  |  | @ Cl=0.4, Cd= | 0.0077822
|  |  |  | @ Cl=0.6, Cd= | 0.0082544
alpha (deg) | Cl | Cd | Cm | Cl/Cd
-20 | -0.919 | 0.22783 | -0.034 | -4.034
-19.5 | -0.892 | 0.21725 | -0.034 | -4.106
-19 | -0.864 | 0.20762 | -0.033 | -4.161
-18.5 | -0.837 | 0.20377 | -0.033 | -4.108
-18 | -0.81 | 0.19762 | -0.034 | -4.101
-17.5 | -0.784 | 0.19442 | -0.034 | -4.031
-17 | -0.757 | 0.18396 | -0.034 | -4.115
-16.5 | -0.729 | 0.18443 | -0.034 | -3.953
-16 | -0.701 | 0.17661 | -0.033 | -3.972
-15.5 | -0.674 | 0.16496 | -0.034 | -4.089
-15 | -0.647 | 0.16833 | -0.034 | -3.846
-14.5 | -0.62 | 0.16333 | -0.034 | -3.799
-14 | -0.593 | 0.15947 | -0.035 | -3.721
-13.5 | -0.565 | 0.1502 | -0.033 | -3.761
-13 | -0.538 | 0.14489 | -0.033 | -3.711
-12.5 | -0.511 | 0.14276 | -0.033 | -3.577
-12 | -0.483 | 0.13931 | -0.034 | -3.47
-11.5 | -0.456 | 0.12804 | -0.034 | -3.563
-11 | -0.428 | 0.11833 | -0.032 | -3.618
-10.5 | -0.401 | 0.11561 | -0.031 | -3.465
-10 | -0.373 | 0.10714 | -0.032 | -3.485
-9.5 | -0.346 | 0.11016 | -0.032 | -3.14
-9 | -0.319 | 0.10755 | -0.032 | -2.962
-8.5 | -0.291 | 0.09543 | -0.029 | -3.046
-8 | -0.263 | 0.09222 | -0.03 | -2.856
-7.5 | -0.236 | 0.05818 | -0.032 | -4.056
-7 | -0.283 | 0.05822 | -0.031 | -4.858
-6.5 | -0.302 | 0.04884 | -0.031 | -6.178
-6 | -0.275 | 0.04453 | -0.034 | -6.18
-5.5 | -0.235 | 0.04088 | -0.037 | -5.761
-5 | -0.19 | 0.03741 | -0.043 | -5.07
-4.5 | -0.172 | 0.01043 | -0.084 | -16.508
-4 | -0.106 | 0.01012 | -0.085 | -10.509
-3.5 | -0.039 | 0.00987 | -0.086 | -3.947
-3 | 0.029 | 0.00965 | -0.087 | 3.056
-2.5 | 0.099 | 0.00946 | -0.088 | 10.41
-2 | 0.168 | 0.00743 | -0.088 | 22.589
-1.5 | 0.237 | 0.00751 | -0.089 | 31.576
-1 | 0.307 | 0.00759 | -0.09 | 40.42
-0.5 | 0.376 | 0.00773 | -0.091 | 48.607
0 | 0.445 | 0.00788 | -0.092 | 56.503
0.5 | 0.514 | 0.00801 | -0.092 | 64.194
1 | 0.583 | 0.00821 | -0.093 | 71.027
1.5 | 0.652 | 0.00839 | -0.094 | 77.789
2 | 0.721 | 0.00859 | -0.095 | 84.004
2.5 | 0.787 | 0.00881 | -0.096 | 89.337
3 | 0.854 | 0.00908 | -0.096 | 94.069
3.5 | 0.919 | 0.0094 | -0.097 | 97.788
4 | 0.981 | 0.00977 | -0.098 | 100.46
4.5 | 1.027 | 0.01626 | -0.097 | 63.124
5 | 1.079 | 0.01726 | -0.098 | 62.523
5.5 | 1.125 | 0.01842 | -0.098 | 61.053
6 | 1.159 | 0.01962 | -0.099 | 59.097
6.5 | 0.954 | 0.04615 | -0.043 | 20.672
7 | 0.916 | 0.0517 | -0.038 | 17.722
7.5 | 0.585 | 0.06211 | -0.035 | 9.418
8 | 0.612 | 0.09406 | -0.038 | 6.507
8.5 | 0.639 | 0.09241 | -0.039 | 6.914
9 | 0.666 | 0.0956 | -0.039 | 6.961
9.5 | 0.693 | 0.10323 | -0.044 | 6.715
10 | 0.72 | 0.10625 | -0.044 | 6.774
10.5 | 0.746 | 0.11613 | -0.044 | 6.425
11 | 0.774 | 0.12402 | -0.049 | 6.242
11.5 | 0.801 | 0.12752 | -0.05 | 6.278
12 | 0.827 | 0.13126 | -0.05 | 6.3
12.5 | 0.854 | 0.13983 | -0.052 | 6.106
13 | 0.881 | 0.14931 | -0.054 | 5.902
13.5 | 0.907 | 0.15295 | -0.055 | 5.933
14 | 0.934 | 0.1598 | -0.055 | 5.843
14.5 | 0.962 | 0.16366 | -0.059 | 5.879
15 | 0.988 | 0.17018 | -0.06 | 5.806
15.5 | 1.014 | 0.17615 | -0.06 | 5.757
16 | 1.04 | 0.18164 | -0.061 | 5.727
16.5 | 1.069 | 0.1892 | -0.064 | 5.649
17 | 1.094 | 0.19374 | -0.064 | 5.649
17.5 | 1.12 | 0.19793 | -0.065 | 5.659
18 | 1.146 | 0.20914 | -0.065 | 5.478
18.5 | 1.173 | 0.21576 | -0.067 | 5.436
19 | 1.2 | 0.22634 | -0.069 | 5.302
19.5 | 1.225 | 0.22572 | -0.069 | 5.429
20 | 1.251 | 0.23304 | -0.07 | 5.368

## 32. Re 500k Mach 0.50 (2)
BIGFOIL.COM POLAR EXPORT
NACA64A412
NACA64A412 |  |  |  | Cl Max: | 1.0911 | at alpha= | 9.5 | deg
XFOIL ncrit=9 |  |  |  | L/D Max: | 102.476 | at alpha= | 4.5 | deg
Re: | 500000 |  |  | Cd Min: | 0.25512 | at alpha= | -20 | deg
Mach: | 0.5 |  |  | Cl=0 at alpha= | -3.4896 | deg
|  |  |  | @ Cl=0.1, Cd= | 0.0087788
|  |  |  | @ Cl=0.4, Cd= | 0.0078622
|  |  |  | @ Cl=0.6, Cd= | 0.0081848
alpha (deg) | Cl | Cd | Cm | Cl/Cd
-20 | -0.6433 | 0.25512 | 0.0132 | -2.5216
-19.5 | -0.6219 | 0.24762 | 0.0087 | -2.5115
-19 | -0.6004 | 0.23985 | 0.0041 | -2.5032
-18.5 | -0.5791 | 0.23175 | -0.0006 | -2.4988
-18 | -0.561 | 0.22362 | -0.007 | -2.5087
-17.5 | -0.5394 | 0.21507 | -0.01 | -2.508
-17 | -0.5188 | 0.20781 | -0.0135 | -2.4965
-16.5 | -0.499 | 0.20037 | -0.0174 | -2.4904
-16 | -0.48 | 0.19243 | -0.0216 | -2.4944
-15 | -0.4503 | 0.17577 | -0.0308 | -2.5619
-14.5 | -0.4289 | 0.16923 | -0.0321 | -2.5344
-14 | -0.4131 | 0.16182 | -0.0353 | -2.5528
-13.5 | -0.4067 | 0.15398 | -0.0411 | -2.6413
-13 | -0.398 | 0.14609 | -0.0449 | -2.7243
-12.5 | -0.3785 | 0.13878 | -0.044 | -2.7273
-12 | -0.3674 | 0.13249 | -0.0452 | -2.773
-11.5 | -0.3648 | 0.12582 | -0.0467 | -2.8994
-11 | -0.3793 | 0.1197 | -0.0478 | -3.1688
-10.5 | -0.3776 | 0.11267 | -0.0495 | -3.3514
-10 | -0.3562 | 0.10321 | -0.0542 | -3.4512
-9.5 | -0.3299 | 0.09556 | -0.0601 | -3.4523
-9 | -0.3084 | 0.08565 | -0.0705 | -3.6007
-8.5 | -0.2932 | 0.07291 | -0.0864 | -4.0214
-7.5 | -0.2805 | 0.04488 | -0.1185 | -6.25
-7 | -0.2707 | 0.03418 | -0.1304 | -7.9198
-6.5 | -0.2603 | 0.02764 | -0.1288 | -9.4175
-6 | -0.2384 | 0.02233 | -0.1243 | -10.6762
-5.5 | -0.2014 | 0.01817 | -0.1197 | -11.0842
-5 | -0.1511 | 0.01536 | -0.1161 | -9.8372
-4.5 | -0.1002 | 0.01326 | -0.1124 | -7.5566
-4 | -0.0498 | 0.01201 | -0.1087 | -4.1465
-3.5 | -0.0011 | 0.0109 | -0.1047 | -0.10092
-3 | 0.0516 | 0.01014 | -0.1015 | 5.0888
-2.5 | 0.0961 | 0.0089 | -0.0975 | 10.7978
-2 | 0.1347 | 0.0077 | -0.0922 | 17.4935
-1.5 | 0.1919 | 0.00762 | -0.0898 | 25.1837
-1 | 0.2492 | 0.00766 | -0.0876 | 32.5326
-0.5 | 0.3047 | 0.00775 | -0.0849 | 39.3161
0 | 0.3641 | 0.00782 | -0.0834 | 46.5601
0.5 | 0.4237 | 0.00789 | -0.082 | 53.7009
1 | 0.4836 | 0.00797 | -0.0807 | 60.6775
1.5 | 0.543 | 0.00807 | -0.0791 | 67.2862
2 | 0.6026 | 0.00819 | -0.0776 | 73.5775
2.5 | 0.6598 | 0.00827 | -0.0754 | 79.7823
3 | 0.7169 | 0.00831 | -0.073 | 86.2696
3.5 | 0.7877 | 0.00828 | -0.0733 | 95.1329
4.5 | 0.9643 | 0.00941 | -0.0815 | 102.4761
5 | 0.9519 | 0.01134 | -0.0666 | 83.9418
5.5 | 0.9422 | 0.01434 | -0.0546 | 65.7043
6 | 0.9586 | 0.01682 | -0.0471 | 56.9917
6.5 | 0.9855 | 0.0191 | -0.0413 | 51.5969
7 | 1.0075 | 0.0219 | -0.0354 | 46.0046
7.5 | 1.0244 | 0.02528 | -0.0296 | 40.5222
8 | 1.0477 | 0.02859 | -0.0243 | 36.6457
8.5 | 1.0714 | 0.03226 | -0.0191 | 33.2114
9 | 1.0877 | 0.037 | -0.014 | 29.3973
9.5 | 1.0911 | 0.04338 | -0.0095 | 25.1521
10 | 1.0757 | 0.05149 | -0.007 | 20.8914
10.5 | 1.0488 | 0.06131 | -0.0073 | 17.1065
11 | 1.0201 | 0.07232 | -0.0107 | 14.1054
11.5 | 0.9895 | 0.08497 | -0.0167 | 11.6453
12 | 0.9529 | 0.10064 | -0.0257 | 9.4684
12.5 | 0.9118 | 0.12015 | -0.0371 | 7.5888
13 | 0.8976 | 0.13475 | -0.0448 | 6.6612
13.5 | 0.8864 | 0.14922 | -0.0524 | 5.9402
14 | 0.887 | 0.16045 | -0.0583 | 5.5282
14.5 | 0.8877 | 0.17332 | -0.065 | 5.1217

## 33. Re 750k Mach 0.00 (1)
BIGFOIL.COM POLAR EXPORT
NACA64A412
NACA64A412 |  |  |  | Cl Max: | 1.287 | at alpha= | 10 | deg
JavaFoil+Calcfoil stall+Eppler ext transition |  |  |  | L/D Max: | 119.88 | at alpha= | 5 | deg
Re: | 750000 |  |  | Cd Min: | 0.00628 | at alpha= | -2.5 | deg
Mach: | 0 |  |  | Cl=0 at alpha= | -3.2167 | deg
|  |  |  | @ Cl=0.1, Cd= | 0.0062875
|  |  |  | @ Cl=0.4, Cd= | 0.0066075
|  |  |  | @ Cl=0.6, Cd= | 0.0069342
alpha (deg) | Cl | Cd | Cm | Cl/Cd
-18 | -0.492 | 0.17309 | -0.022 | -2.844
-17.5 | -0.512 | 0.16379 | -0.023 | -3.125
-17 | -0.531 | 0.1574 | -0.022 | -3.372
-16.5 | -0.549 | 0.14868 | -0.022 | -3.694
-16 | -0.567 | 0.14119 | -0.021 | -4.013
-15.5 | -0.583 | 0.1316 | -0.022 | -4.431
-15 | -0.598 | 0.12467 | -0.022 | -4.794
-14.5 | -0.61 | 0.11443 | -0.022 | -5.334
-14 | -0.62 | 0.10807 | -0.023 | -5.74
-13.5 | -0.627 | 0.10184 | -0.023 | -6.161
-13 | -0.631 | 0.09654 | -0.024 | -6.535
-12.5 | -0.629 | 0.09071 | -0.024 | -6.93
-12 | -0.621 | 0.08465 | -0.025 | -7.334
-11.5 | -0.609 | 0.07861 | -0.025 | -7.751
-11 | -0.594 | 0.07421 | -0.026 | -8.007
-10.5 | -0.573 | 0.06952 | -0.027 | -8.239
-10 | -0.548 | 0.06516 | -0.027 | -8.409
-9.5 | -0.52 | 0.0615 | -0.027 | -8.456
-9 | -0.49 | 0.05733 | -0.029 | -8.545
-8.5 | -0.457 | 0.05348 | -0.03 | -8.539
-8 | -0.422 | 0.04984 | -0.032 | -8.463
-7.5 | -0.385 | 0.04619 | -0.035 | -8.332
-7 | -0.427 | 0.01004 | -0.07 | -42.535
-6.5 | -0.375 | 0.00976 | -0.07 | -38.448
-6 | -0.321 | 0.00948 | -0.071 | -33.889
-5.5 | -0.266 | 0.00925 | -0.072 | -28.76
-5 | -0.209 | 0.00902 | -0.072 | -23.209
-4.5 | -0.152 | 0.00884 | -0.073 | -17.152
-4 | -0.093 | 0.00866 | -0.074 | -10.752
-3.5 | -0.034 | 0.00851 | -0.074 | -3.987
-3 | 0.026 | 0.00837 | -0.075 | 3.06
-2.5 | 0.085 | 0.00628 | -0.076 | 13.614
-2 | 0.145 | 0.00631 | -0.077 | 23.056
-1.5 | 0.205 | 0.00634 | -0.077 | 32.388
-1 | 0.266 | 0.00639 | -0.078 | 41.549
-0.5 | 0.326 | 0.00649 | -0.079 | 50.165
0 | 0.385 | 0.00659 | -0.079 | 58.463
0.5 | 0.445 | 0.00666 | -0.08 | 66.886
1 | 0.505 | 0.00677 | -0.081 | 74.652
1.5 | 0.565 | 0.00687 | -0.081 | 82.216
2 | 0.625 | 0.00698 | -0.082 | 89.446
2.5 | 0.683 | 0.00714 | -0.083 | 95.554
3 | 0.741 | 0.00727 | -0.083 | 101.921
3.5 | 0.799 | 0.00744 | -0.084 | 107.337
4 | 0.856 | 0.00762 | -0.085 | 112.249
4.5 | 0.911 | 0.00783 | -0.085 | 116.413
5 | 0.965 | 0.00805 | -0.086 | 119.88
5.5 | 1.015 | 0.01331 | -0.087 | 76.284
6 | 1.061 | 0.01434 | -0.087 | 73.999
6.5 | 1.104 | 0.01495 | -0.087 | 73.877
7 | 1.145 | 0.01562 | -0.088 | 73.295
7.5 | 1.181 | 0.01599 | -0.088 | 73.867
8 | 1.213 | 0.01681 | -0.089 | 72.199
8.5 | 1.24 | 0.01769 | -0.089 | 70.11
9 | 1.262 | 0.01866 | -0.09 | 67.649
9.5 | 1.279 | 0.01956 | -0.09 | 65.38
10 | 1.287 | 0.02075 | -0.09 | 62.006
10.5 | 1.069 | 0.06759 | -0.048 | 15.811
11 | 1.065 | 0.07331 | -0.044 | 14.533
11.5 | 1.056 | 0.07837 | -0.044 | 13.469
12 | 1.039 | 0.0844 | -0.041 | 12.309
12.5 | 1.019 | 0.09022 | -0.041 | 11.295
13 | 0.994 | 0.09627 | -0.038 | 10.328
13.5 | 0.967 | 0.10319 | -0.038 | 9.371
14 | 0.936 | 0.10966 | -0.038 | 8.54
14.5 | 0.904 | 0.117 | -0.037 | 7.725
15 | 0.87 | 0.12705 | -0.037 | 6.845

## 34. Re 750k Mach 0.00 (2)
BIGFOIL.COM POLAR EXPORT
NACA64A412
NACA64A412 |  |  |  | Cl Max: | 1.3354 | at alpha= | 14.5 | deg
XFOIL ncrit=9 |  |  |  | L/D Max: | 121.854 | at alpha= | 4 | deg
Re: | 750000 |  |  | Cd Min: | 0.23904 | at alpha= | 19.5 | deg
Mach: | 0 |  |  | Cl=0 at alpha= | -3.5402 | deg
|  |  |  | @ Cl=0.1, Cd= | 0.0062108
|  |  |  | @ Cl=0.4, Cd= | 0.0061303
|  |  |  | @ Cl=0.6, Cd= | 0.006356
alpha (deg) | Cl | Cd | Cm | Cl/Cd
-20 | -0.604 | 0.23065 | 0.0105 | -2.6187
-19.5 | -0.5872 | 0.22445 | 0.008 | -2.6162
-19 | -0.5706 | 0.21883 | 0.0046 | -2.6075
-18.5 | -0.5549 | 0.2124 | 0.0009 | -2.6125
-18 | -0.541 | 0.20412 | -0.0039 | -2.6504
-17.5 | -0.5292 | 0.19628 | -0.0084 | -2.6961
-17 | -0.5148 | 0.18902 | -0.0108 | -2.7235
-16.5 | -0.4996 | 0.18301 | -0.0136 | -2.7299
-16 | -0.4852 | 0.17688 | -0.0165 | -2.7431
-15.5 | -0.4782 | 0.16761 | -0.0218 | -2.8531
-15 | -0.4695 | 0.15936 | -0.0255 | -2.9462
-14.5 | -0.4594 | 0.15192 | -0.0274 | -3.024
-14 | -0.4459 | 0.14612 | -0.0294 | -3.0516
-13.5 | -0.4355 | 0.13953 | -0.0321 | -3.1212
-13 | -0.4359 | 0.12894 | -0.0379 | -3.3806
-12.5 | -0.4329 | 0.12002 | -0.0414 | -3.6069
-12 | -0.4356 | 0.11176 | -0.0432 | -3.8976
-11.5 | -0.4303 | 0.10536 | -0.0452 | -4.0841
-11 | -0.4277 | 0.09937 | -0.0466 | -4.3041
-10.5 | -0.4468 | 0.09224 | -0.0461 | -4.8439
-10 | -0.4592 | 0.06687 | -0.0716 | -6.8671
-9.5 | -0.5509 | 0.03484 | -0.0951 | -15.8123
-9 | -0.5181 | 0.02674 | -0.0984 | -19.3755
-8.5 | -0.4747 | 0.02079 | -0.1002 | -22.8331
-8 | -0.4195 | 0.01681 | -0.1023 | -24.9554
-7.5 | -0.3728 | 0.015 | -0.1014 | -24.8533
-7 | -0.3229 | 0.01376 | -0.1009 | -23.4666
-6.5 | -0.2712 | 0.01266 | -0.1005 | -21.4218
-6 | -0.228 | 0.01178 | -0.0982 | -19.3548
-5.5 | -0.1868 | 0.01056 | -0.0955 | -17.6894
-5 | -0.139 | 0.00993 | -0.0941 | -13.998
-4.5 | -0.0898 | 0.00935 | -0.0928 | -9.6043
-4 | -0.0423 | 0.00892 | -0.0911 | -4.7422
-3.5 | 0.0037 | 0.00836 | -0.0892 | 0.44258
-3 | 0.0455 | 0.00748 | -0.0867 | 6.0829
-2.5 | 0.0808 | 0.00629 | -0.0829 | 12.8458
-2 | 0.1293 | 0.00609 | -0.0813 | 21.2315
-1.5 | 0.179 | 0.00601 | -0.0799 | 29.7837
-1 | 0.2291 | 0.006 | -0.0786 | 38.1833
-0.5 | 0.2779 | 0.00601 | -0.077 | 46.2396
0 | 0.3283 | 0.00606 | -0.0757 | 54.1749
0.5 | 0.3794 | 0.00611 | -0.0747 | 62.0949
1 | 0.4302 | 0.00616 | -0.0736 | 69.8377
1.5 | 0.4806 | 0.00622 | -0.0725 | 77.2669
2 | 0.5303 | 0.00629 | -0.0711 | 84.3084
2.5 | 0.5788 | 0.00635 | -0.0696 | 91.1496
3.5 | 0.6846 | 0.00638 | -0.0685 | 107.3041
4 | 0.8152 | 0.00669 | -0.0861 | 121.8535
4.5 | 0.8728 | 0.00725 | -0.0869 | 120.3862
5 | 0.8996 | 0.0084 | -0.0814 | 107.0952
5.5 | 0.9168 | 0.01038 | -0.0746 | 88.3237
6 | 0.9446 | 0.01187 | -0.0699 | 79.5788
6.5 | 0.9795 | 0.01298 | -0.0664 | 75.4622
7 | 1.0139 | 0.01392 | -0.0627 | 72.8376
7.5 | 1.0484 | 0.01486 | -0.0591 | 70.5518
8 | 1.0787 | 0.0161 | -0.055 | 67
8.5 | 1.1132 | 0.01714 | -0.0518 | 64.9475
9 | 1.1384 | 0.01881 | -0.0476 | 60.521
9.5 | 1.1687 | 0.02022 | -0.0443 | 57.7992
10 | 1.1981 | 0.02174 | -0.0412 | 55.1104
10.5 | 1.2228 | 0.02365 | -0.0378 | 51.704
11 | 1.2393 | 0.02637 | -0.0337 | 46.9966
11.5 | 1.2638 | 0.02852 | -0.0308 | 44.3128
12 | 1.2861 | 0.03087 | -0.028 | 41.6618
12.5 | 1.3074 | 0.03332 | -0.0256 | 39.2377
13 | 1.3085 | 0.03814 | -0.0216 | 34.3078
13.5 | 1.3246 | 0.04124 | -0.0197 | 32.1193
14 | 1.3312 | 0.04561 | -0.0174 | 29.1866
14.5 | 1.3354 | 0.05031 | -0.016 | 26.5434
15 | 1.3347 | 0.05586 | -0.0151 | 23.8937
15.5 | 1.3301 | 0.06228 | -0.0152 | 21.3568
16 | 1.321 | 0.0697 | -0.0162 | 18.9527
16.5 | 1.3096 | 0.07799 | -0.0183 | 16.7919
17 | 1.2812 | 0.08962 | -0.022 | 14.2959
17.5 | 1.2458 | 0.10363 | -0.028 | 12.0216
18 | 1.2042 | 0.12019 | -0.0365 | 10.0191
18.5 | 1.1654 | 0.13813 | -0.0469 | 8.437
19 | 0.9361 | 0.23374 | -0.0944 | 4.0049
19.5 | 0.9516 | 0.23904 | -0.0977 | 3.9809

## 35. Re 750k Mach 0.10 (1)
BIGFOIL.COM POLAR EXPORT
NACA64A412
NACA64A412 |  |  |  | Cl Max: | 1.277 | at alpha= | 10 | deg
JavaFoil+Calcfoil stall+Eppler ext transition |  |  |  | L/D Max: | 119.602 | at alpha= | 5 | deg
Re: | 750000 |  |  | Cd Min: | 0.00629 | at alpha= | -2.5 | deg
Mach: | 0.1 |  |  | Cl=0 at alpha= | -3.2167 | deg
|  |  |  | @ Cl=0.1, Cd= | 0.006297
|  |  |  | @ Cl=0.4, Cd= | 0.0066213
|  |  |  | @ Cl=0.6, Cd= | 0.0069787
alpha (deg) | Cl | Cd | Cm | Cl/Cd
-17.5 | -0.468 | 0.16739 | -0.023 | -2.796
-17 | -0.49 | 0.15816 | -0.023 | -3.098
-16.5 | -0.512 | 0.15045 | -0.023 | -3.401
-16 | -0.532 | 0.14706 | -0.022 | -3.62
-15.5 | -0.552 | 0.13432 | -0.022 | -4.111
-15 | -0.57 | 0.12757 | -0.022 | -4.471
-14.5 | -0.586 | 0.11723 | -0.022 | -5.002
-14 | -0.6 | 0.11037 | -0.023 | -5.436
-13.5 | -0.61 | 0.10258 | -0.023 | -5.949
-13 | -0.617 | 0.09727 | -0.023 | -6.342
-12.5 | -0.618 | 0.09177 | -0.024 | -6.73
-12 | -0.612 | 0.08533 | -0.024 | -7.174
-11.5 | -0.603 | 0.07907 | -0.025 | -7.623
-11 | -0.589 | 0.07429 | -0.025 | -7.935
-10.5 | -0.569 | 0.06977 | -0.026 | -8.159
-10 | -0.546 | 0.06559 | -0.027 | -8.322
-9.5 | -0.519 | 0.06141 | -0.029 | -8.456
-9 | -0.489 | 0.05791 | -0.029 | -8.452
-8.5 | -0.457 | 0.05386 | -0.029 | -8.482
-8 | -0.422 | 0.05006 | -0.032 | -8.432
-7.5 | -0.385 | 0.04673 | -0.034 | -8.241
-7 | -0.428 | 0.01003 | -0.07 | -42.685
-6.5 | -0.376 | 0.0098 | -0.071 | -38.413
-6 | -0.323 | 0.00956 | -0.071 | -33.747
-5.5 | -0.267 | 0.00927 | -0.072 | -28.823
-5 | -0.21 | 0.00904 | -0.073 | -23.263
-4.5 | -0.152 | 0.00887 | -0.073 | -17.183
-4 | -0.094 | 0.00867 | -0.074 | -10.789
-3.5 | -0.034 | 0.00852 | -0.075 | -4.002
-3 | 0.026 | 0.00838 | -0.076 | 3.072
-2.5 | 0.086 | 0.00629 | -0.076 | 13.661
-2 | 0.146 | 0.00632 | -0.077 | 23.136
-1.5 | 0.206 | 0.00635 | -0.078 | 32.499
-1 | 0.267 | 0.0064 | -0.078 | 41.691
-0.5 | 0.327 | 0.0065 | -0.079 | 50.325
0 | 0.387 | 0.0066 | -0.08 | 58.668
0.5 | 0.448 | 0.0067 | -0.08 | 66.767
1 | 0.508 | 0.00681 | -0.081 | 74.562
1.5 | 0.568 | 0.00692 | -0.082 | 82.098
2 | 0.628 | 0.00703 | -0.083 | 89.299
2.5 | 0.686 | 0.00716 | -0.083 | 95.773
3 | 0.745 | 0.00729 | -0.084 | 102.159
3.5 | 0.803 | 0.00746 | -0.085 | 107.571
4 | 0.86 | 0.00765 | -0.085 | 112.412
4.5 | 0.916 | 0.00785 | -0.086 | 116.578
5 | 0.97 | 0.00811 | -0.087 | 119.602
5.5 | 1.018 | 0.01387 | -0.087 | 73.397
6 | 1.065 | 0.01445 | -0.087 | 73.716
6.5 | 1.108 | 0.01509 | -0.088 | 73.451
7 | 1.148 | 0.01575 | -0.088 | 72.912
7.5 | 1.184 | 0.01614 | -0.089 | 73.362
8 | 1.215 | 0.01697 | -0.089 | 71.615
8.5 | 1.241 | 0.01788 | -0.089 | 69.425
9 | 1.261 | 0.01878 | -0.09 | 67.16
9.5 | 1.275 | 0.01995 | -0.09 | 63.881
10 | 1.277 | 0.0211 | -0.09 | 60.519
10.5 | 1.059 | 0.06899 | -0.045 | 15.347
11 | 1.055 | 0.07451 | -0.042 | 14.158
11.5 | 1.042 | 0.0786 | -0.042 | 13.252
12 | 1.022 | 0.08573 | -0.04 | 11.916
12.5 | 0.998 | 0.09242 | -0.04 | 10.794
13 | 0.968 | 0.09845 | -0.037 | 9.836
13.5 | 0.936 | 0.10322 | -0.038 | 9.072
14 | 0.901 | 0.1109 | -0.037 | 8.128
14.5 | 0.864 | 0.11864 | -0.037 | 7.284
15 | 0.825 | 0.12889 | -0.036 | 6.401

## 36. Re 750k Mach 0.10 (2)
BIGFOIL.COM POLAR EXPORT
NACA64A412
NACA64A412 |  |  |  | Cl Max: | 1.3181 | at alpha= | 14 | deg
XFOIL ncrit=9 |  |  |  | L/D Max: | 121.503 | at alpha= | 4 | deg
Re: | 750000 |  |  | Cd Min: | 0.23498 | at alpha= | 19 | deg
Mach: | 0.1 |  |  | Cl=0 at alpha= | -3.5442 | deg
|  |  |  | @ Cl=0.1, Cd= | 0.0062392
|  |  |  | @ Cl=0.4, Cd= | 0.0061486
|  |  |  | @ Cl=0.6, Cd= | 0.0063868
alpha (deg) | Cl | Cd | Cm | Cl/Cd
-20 | -0.6051 | 0.23135 | 0.0106 | -2.6155
-19.5 | -0.588 | 0.22514 | 0.0081 | -2.6117
-19 | -0.5713 | 0.21946 | 0.0046 | -2.6032
-18.5 | -0.5554 | 0.21298 | 0.0009 | -2.6078
-18 | -0.5413 | 0.2047 | -0.0039 | -2.6444
-17.5 | -0.5293 | 0.19687 | -0.0084 | -2.6886
-17 | -0.5145 | 0.18963 | -0.0108 | -2.7132
-16.5 | -0.4992 | 0.18359 | -0.0136 | -2.7191
-16 | -0.4846 | 0.17741 | -0.0166 | -2.7315
-15.5 | -0.4773 | 0.1682 | -0.0219 | -2.8377
-15 | -0.4683 | 0.15997 | -0.0256 | -2.9274
-14.5 | -0.4577 | 0.15257 | -0.0275 | -2.9999
-14 | -0.4442 | 0.14671 | -0.0295 | -3.0277
-13.5 | -0.4336 | 0.1401 | -0.0322 | -3.0949
-13 | -0.4337 | 0.12962 | -0.038 | -3.3459
-12.5 | -0.4303 | 0.12079 | -0.0415 | -3.5624
-12 | -0.4318 | 0.11275 | -0.0431 | -3.8297
-11.5 | -0.4261 | 0.10642 | -0.045 | -4.0039
-11 | -0.4236 | 0.10036 | -0.0464 | -4.2208
-10.5 | -0.4419 | 0.09341 | -0.0457 | -4.7308
-10 | -0.447 | 0.07035 | -0.0681 | -6.3539
-9.5 | -0.5443 | 0.03706 | -0.0964 | -14.687
-9 | -0.5163 | 0.02791 | -0.0994 | -18.4987
-8.5 | -0.4739 | 0.02163 | -0.1015 | -21.9094
-8 | -0.42 | 0.01728 | -0.1035 | -24.3056
-7.5 | -0.3737 | 0.01531 | -0.1025 | -24.4089
-7 | -0.3242 | 0.01397 | -0.1018 | -23.2069
-6.5 | -0.2722 | 0.01283 | -0.1014 | -21.2159
-6 | -0.2285 | 0.01187 | -0.099 | -19.2502
-5.5 | -0.1872 | 0.01066 | -0.0963 | -17.561
-5 | -0.1399 | 0.00998 | -0.0947 | -14.018
-4.5 | -0.0904 | 0.00943 | -0.0933 | -9.5864
-4 | -0.0423 | 0.00895 | -0.0917 | -4.7263
-3.5 | 0.0041 | 0.00841 | -0.0897 | 0.48751
-3 | 0.0463 | 0.00756 | -0.0872 | 6.1243
-2.5 | 0.0813 | 0.00632 | -0.0834 | 12.8639
-2 | 0.1299 | 0.00611 | -0.0817 | 21.2602
-1.5 | 0.1798 | 0.00603 | -0.0803 | 29.8176
-1 | 0.2298 | 0.00601 | -0.0789 | 38.2363
-0.5 | 0.2789 | 0.00603 | -0.0772 | 46.2521
0 | 0.3296 | 0.00607 | -0.076 | 54.2998
0.5 | 0.381 | 0.00613 | -0.075 | 62.1533
1 | 0.432 | 0.00618 | -0.0739 | 69.9029
1.5 | 0.4827 | 0.00624 | -0.0727 | 77.3558
2 | 0.5326 | 0.00631 | -0.0714 | 84.4057
3 | 0.6292 | 0.00642 | -0.068 | 98.0062
3.5 | 0.685 | 0.00641 | -0.068 | 106.8643
4 | 0.8165 | 0.00672 | -0.0856 | 121.503
4.5 | 0.8762 | 0.0073 | -0.0869 | 120.0274
5 | 0.9015 | 0.00853 | -0.081 | 105.6858
5.5 | 0.9187 | 0.01052 | -0.0742 | 87.3289
6 | 0.9468 | 0.012 | -0.0694 | 78.9
6.5 | 0.9819 | 0.01308 | -0.0658 | 75.0688
7 | 1.0149 | 0.01407 | -0.0617 | 72.1322
7.5 | 1.0499 | 0.01501 | -0.0582 | 69.9467
8 | 1.0803 | 0.01628 | -0.054 | 66.3575
8.5 | 1.1144 | 0.01739 | -0.0507 | 64.0828
9 | 1.1358 | 0.01934 | -0.0459 | 58.728
9.5 | 1.1691 | 0.02061 | -0.043 | 56.7249
10 | 1.1977 | 0.02224 | -0.0398 | 53.8534
10.5 | 1.2199 | 0.02442 | -0.0361 | 49.955
11 | 1.2385 | 0.02708 | -0.0322 | 45.7349
11.5 | 1.2618 | 0.02941 | -0.0292 | 42.9038
12 | 1.2839 | 0.03186 | -0.0264 | 40.2982
12.5 | 1.3027 | 0.03463 | -0.0239 | 37.6177
13 | 1.3041 | 0.03952 | -0.0201 | 32.9985
13.5 | 1.317 | 0.04313 | -0.018 | 30.5356
14 | 1.3181 | 0.04826 | -0.0157 | 27.3125
14.5 | 1.3179 | 0.05367 | -0.0145 | 24.5556
15 | 1.3122 | 0.06012 | -0.0142 | 21.8263
15.5 | 1.3014 | 0.0677 | -0.015 | 19.223
16 | 1.2861 | 0.07656 | -0.017 | 16.7986
16.5 | 1.2706 | 0.08604 | -0.0203 | 14.7675
17 | 1.2321 | 0.10046 | -0.0263 | 12.2646
17.5 | 1.1763 | 0.12016 | -0.0364 | 9.7894
18 | 0.8205 | 0.13686 | -0.03 | 5.9952
18.5 | 0.9257 | 0.227 | -0.0906 | 4.078
19 | 0.9382 | 0.23498 | -0.0953 | 3.9927

## 37. Re 750k Mach 0.25 (1)
BIGFOIL.COM POLAR EXPORT
NACA64A412
NACA64A412 |  |  |  | Cl Max: | 1.244 | at alpha= | 9 | deg
JavaFoil+Calcfoil stall+Eppler ext transition |  |  |  | L/D Max: | 116.734 | at alpha= | 4.5 | deg
Re: | 750000 |  |  | Cd Min: | 0.00635 | at alpha= | -2.5 | deg
Mach: | 0.25 |  |  | Cl=0 at alpha= | -3.2131 | deg
|  |  |  | @ Cl=0.1, Cd= | 0.0063577
|  |  |  | @ Cl=0.4, Cd= | 0.0066929
|  |  |  | @ Cl=0.6, Cd= | 0.1309
alpha (deg) | Cl | Cd | Cm | Cl/Cd
-16 | -0.182 | 0.17134 | -0.025 | -1.061
-15.5 | -0.254 | 0.15674 | -0.025 | -1.622
-15 | -0.314 | 0.14591 | -0.025 | -2.152
-14.5 | -0.367 | 0.13382 | -0.025 | -2.746
-14 | -0.415 | 0.12168 | -0.025 | -3.414
-13.5 | -0.458 | 0.12502 | -0.024 | -3.661
-13 | -0.494 | 0.11033 | -0.024 | -4.478
-12.5 | -0.52 | 0.10014 | -0.024 | -5.191
-12 | -0.536 | 0.09298 | -0.024 | -5.763
-11.5 | -0.545 | 0.08539 | -0.025 | -6.384
-11 | -0.548 | 0.07937 | -0.025 | -6.901
-10.5 | -0.539 | 0.07307 | -0.026 | -7.382
-10 | -0.525 | 0.06809 | -0.026 | -7.716
-9.5 | -0.506 | 0.06404 | -0.027 | -7.907
-9 | -0.483 | 0.05894 | -0.029 | -8.194
-8.5 | -0.455 | 0.05519 | -0.03 | -8.244
-8 | -0.423 | 0.05109 | -0.031 | -8.284
-7.5 | -0.388 | 0.0479 | -0.033 | -8.101
-7 | -0.351 | 0.04405 | -0.037 | -7.962
-6.5 | -0.383 | 0.01004 | -0.073 | -38.175
-6 | -0.329 | 0.00976 | -0.073 | -33.735
-5.5 | -0.273 | 0.00949 | -0.074 | -28.792
-5 | -0.215 | 0.00921 | -0.075 | -23.379
-4.5 | -0.156 | 0.00899 | -0.075 | -17.376
-4 | -0.096 | 0.0088 | -0.076 | -10.913
-3.5 | -0.035 | 0.00864 | -0.077 | -4.056
-3 | 0.026 | 0.00848 | -0.078 | 3.118
-2.5 | 0.088 | 0.00635 | -0.078 | 13.896
-2 | 0.15 | 0.00639 | -0.079 | 23.498
-1.5 | 0.212 | 0.00643 | -0.08 | 33.002
-1 | 0.274 | 0.0065 | -0.081 | 42.201
-0.5 | 0.336 | 0.00657 | -0.081 | 51.173
0 | 0.398 | 0.00669 | -0.082 | 59.522
0.5 | 0.46 | 0.00678 | -0.083 | 67.799
1 | 0.522 | 0.0069 | -0.083 | 75.644
1.5 | 0.583 | 0.00701 | -0.084 | 83.261
2 | 0.645 | 0.00713 | -0.085 | 90.448
2.5 | 0.705 | 0.00727 | -0.086 | 97
3 | 0.765 | 0.00745 | -0.086 | 102.711
3.5 | 0.824 | 0.00763 | -0.087 | 108.02
4 | 0.883 | 0.00783 | -0.088 | 112.782
4.5 | 0.939 | 0.00805 | -0.088 | 116.734
5 | 0.99 | 0.01364 | -0.089 | 72.573
5.5 | 1.039 | 0.01437 | -0.089 | 72.313
6 | 1.087 | 0.01503 | -0.089 | 72.303
6.5 | 1.129 | 0.01574 | -0.09 | 71.728
7 | 1.166 | 0.01647 | -0.09 | 70.806
7.5 | 1.197 | 0.01695 | -0.091 | 70.616
8 | 1.222 | 0.01791 | -0.091 | 68.188
8.5 | 1.238 | 0.01892 | -0.092 | 65.409
9 | 1.244 | 0.02013 | -0.092 | 61.776
9.5 | 1.024 | 0.06207 | -0.047 | 16.493
10 | 1.013 | 0.06789 | -0.042 | 14.92
10.5 | 0.996 | 0.07357 | -0.04 | 13.538
11 | 0.971 | 0.07865 | -0.037 | 12.341
11.5 | 0.927 | 0.08666 | -0.037 | 10.695
12 | 0.873 | 0.09486 | -0.037 | 9.206
12.5 | 0.81 | 0.10415 | -0.033 | 7.781
13 | 0.74 | 0.1138 | -0.033 | 6.507
13.5 | 0.664 | 0.12221 | -0.035 | 5.434
14 | 0.582 | 0.1309 | -0.036 | 4.448

## 38. Re 750k Mach 0.25 (2)
BIGFOIL.COM POLAR EXPORT
NACA64A412
NACA64A412 |  |  |  | Cl Max: | 1.2601 | at alpha= | 12 | deg
XFOIL ncrit=9 |  |  |  | L/D Max: | 118.137 | at alpha= | 4.5 | deg
Re: | 750000 |  |  | Cd Min: | 0.25361 | at alpha= | 20 | deg
Mach: | 0.25 |  |  | Cl=0 at alpha= | -3.5204 | deg
|  |  |  | @ Cl=0.1, Cd= | 0.0064028
|  |  |  | @ Cl=0.4, Cd= | 0.006254
|  |  |  | @ Cl=0.6, Cd= | 0.006535
alpha (deg) | Cl | Cd | Cm | Cl/Cd
-20 | -0.6113 | 0.23511 | 0.0114 | -2.6001
-19.5 | -0.5933 | 0.229 | 0.0085 | -2.5908
-19 | -0.5758 | 0.22295 | 0.0048 | -2.5826
-18.5 | -0.5588 | 0.21621 | 0.0009 | -2.5845
-18 | -0.5437 | 0.20787 | -0.0041 | -2.6156
-17.5 | -0.5304 | 0.20009 | -0.0087 | -2.6508
-17 | -0.5138 | 0.19298 | -0.011 | -2.6625
-16.5 | -0.4975 | 0.18674 | -0.0141 | -2.6641
-16 | -0.4821 | 0.18025 | -0.0172 | -2.6746
-15.5 | -0.4732 | 0.17122 | -0.0225 | -2.7637
-15 | -0.463 | 0.16308 | -0.0264 | -2.8391
-14.5 | -0.4497 | 0.15593 | -0.028 | -2.884
-14 | -0.436 | 0.14976 | -0.0303 | -2.9113
-13.5 | -0.4245 | 0.14293 | -0.0331 | -2.97
-13 | -0.4234 | 0.13296 | -0.0388 | -3.1844
-12.5 | -0.418 | 0.12449 | -0.042 | -3.3577
-12 | -0.4139 | 0.11755 | -0.0429 | -3.5211
-11.5 | -0.4069 | 0.1113 | -0.0445 | -3.6559
-11 | -0.406 | 0.10477 | -0.0459 | -3.8752
-10.5 | -0.4208 | 0.09617 | -0.048 | -4.3756
-10 | -0.4096 | 0.08284 | -0.06 | -4.9445
-9 | -0.488 | 0.03665 | -0.1029 | -13.3151
-8.5 | -0.4625 | 0.02649 | -0.1087 | -17.4594
-8 | -0.4181 | 0.02056 | -0.1106 | -20.3356
-7 | -0.3296 | 0.01542 | -0.1071 | -21.3748
-6.5 | -0.2799 | 0.01395 | -0.1057 | -20.0645
-6 | -0.2299 | 0.0125 | -0.1041 | -18.392
-5.5 | -0.186 | 0.01142 | -0.1012 | -16.2872
-5 | -0.1433 | 0.01031 | -0.0982 | -13.8991
-4.5 | -0.0941 | 0.00972 | -0.0963 | -9.6811
-4 | -0.0458 | 0.0091 | -0.0943 | -5.033
-3 | 0.0497 | 0.00792 | -0.0901 | 6.2753
-2.5 | 0.0834 | 0.00651 | -0.0858 | 12.8111
-2 | 0.1314 | 0.0062 | -0.0836 | 21.1935
-1.5 | 0.1825 | 0.00612 | -0.082 | 29.8203
-1 | 0.2343 | 0.00611 | -0.0806 | 38.347
-0.5 | 0.2847 | 0.00614 | -0.0788 | 46.3681
0 | 0.3367 | 0.00618 | -0.0775 | 54.4822
0.5 | 0.3895 | 0.00624 | -0.0763 | 62.4199
1 | 0.4421 | 0.00631 | -0.0752 | 70.0634
1.5 | 0.4943 | 0.00638 | -0.0739 | 77.4765
2 | 0.5458 | 0.00647 | -0.0725 | 84.3586
2.5 | 0.5959 | 0.00653 | -0.0708 | 91.2557
3 | 0.6446 | 0.00659 | -0.0687 | 97.8149
3.5 | 0.6941 | 0.00663 | -0.0668 | 104.6908
4.5 | 0.8943 | 0.00757 | -0.0864 | 118.1374
5 | 0.912 | 0.00921 | -0.0788 | 99.0228
6 | 0.9566 | 0.01261 | -0.0661 | 75.8604
6.5 | 0.9878 | 0.01374 | -0.0612 | 71.8923
7 | 1.0226 | 0.01481 | -0.057 | 69.0479
7.5 | 1.0556 | 0.01605 | -0.0528 | 65.7695
8 | 1.087 | 0.01747 | -0.0486 | 62.221
8.5 | 1.118 | 0.01899 | -0.0447 | 58.8731
9 | 1.138 | 0.02133 | -0.0397 | 53.3521
9.5 | 1.1678 | 0.02315 | -0.0361 | 50.4449
10 | 1.1924 | 0.02544 | -0.0323 | 46.8711
10.5 | 1.2046 | 0.02905 | -0.0275 | 41.4664
11 | 1.2286 | 0.03177 | -0.0242 | 38.6717
11.5 | 1.2459 | 0.03515 | -0.0208 | 35.4452
12 | 1.2601 | 0.03874 | -0.018 | 32.5271
12.5 | 1.2524 | 0.04502 | -0.0144 | 27.8187
13 | 1.2463 | 0.05134 | -0.0123 | 24.2754
13.5 | 1.2307 | 0.05918 | -0.0116 | 20.7959
14 | 1.1953 | 0.07042 | -0.0131 | 16.9739
14.5 | 1.159 | 0.08323 | -0.0174 | 13.9253
15 | 1.1204 | 0.09806 | -0.0244 | 11.4257
15.5 | 1.0789 | 0.11563 | -0.0343 | 9.3306
16 | 1.0271 | 0.13856 | -0.0478 | 7.4127
16.5 | 0.9304 | 0.17886 | -0.0681 | 5.2018
17.5 | 0.9209 | 0.20999 | -0.0823 | 4.3854
18 | 0.9272 | 0.22095 | -0.0878 | 4.1964
18.5 | 0.9375 | 0.23348 | -0.0953 | 4.0153
19 | 0.9516 | 0.24159 | -0.1001 | 3.9389
19.5 | 0.968 | 0.24735 | -0.1037 | 3.9135
20 | 0.9838 | 0.25361 | -0.1073 | 3.8792

## 39. Re 750k Mach 0.50 (1)
BIGFOIL.COM POLAR EXPORT
NACA64A412
NACA64A412 |  |  |  | Cl Max: | 1.251 | at alpha= | 20 | deg
JavaFoil+Calcfoil stall+Eppler ext transition |  |  |  | L/D Max: | 112.426 | at alpha= | 4 | deg
Re: | 750000 |  |  | Cd Min: | 0.00669 | at alpha= | -2 | deg
Mach: | 0.5 |  |  | Cl=0 at alpha= | -3.2132 | deg
|  |  |  | @ Cl=0.1, Cd= | 0.0086413
|  |  |  | @ Cl=0.4, Cd= | 0.0069883
|  |  |  | @ Cl=0.6, Cd= | 0.0074145
alpha (deg) | Cl | Cd | Cm | Cl/Cd
-20 | -0.919 | 0.20948 | -0.034 | -4.388
-19.5 | -0.893 | 0.20396 | -0.034 | -4.377
-19 | -0.864 | 0.19253 | -0.033 | -4.488
-18.5 | -0.837 | 0.18506 | -0.033 | -4.524
-18 | -0.811 | 0.18047 | -0.034 | -4.491
-17.5 | -0.784 | 0.17792 | -0.034 | -4.406
-17 | -0.757 | 0.16892 | -0.034 | -4.482
-16.5 | -0.729 | 0.1676 | -0.034 | -4.352
-16 | -0.701 | 0.16124 | -0.033 | -4.351
-15.5 | -0.675 | 0.15303 | -0.034 | -4.408
-15 | -0.647 | 0.15059 | -0.034 | -4.3
-14.5 | -0.62 | 0.14576 | -0.034 | -4.257
-14 | -0.593 | 0.1419 | -0.035 | -4.182
-13.5 | -0.565 | 0.13721 | -0.033 | -4.118
-13 | -0.538 | 0.12992 | -0.033 | -4.14
-12.5 | -0.511 | 0.12763 | -0.033 | -4.001
-12 | -0.483 | 0.1242 | -0.034 | -3.892
-11.5 | -0.456 | 0.11537 | -0.034 | -3.955
-11 | -0.428 | 0.10731 | -0.032 | -3.99
-10.5 | -0.401 | 0.10515 | -0.032 | -3.811
-10 | -0.373 | 0.09932 | -0.032 | -3.76
-9.5 | -0.346 | 0.09969 | -0.032 | -3.471
-9 | -0.319 | 0.09707 | -0.033 | -3.282
-8.5 | -0.291 | 0.08702 | -0.03 | -3.342
-8 | -0.263 | 0.08576 | -0.031 | -3.072
-7.5 | -0.236 | 0.05526 | -0.033 | -4.273
-7 | -0.283 | 0.05504 | -0.032 | -5.14
-6.5 | -0.302 | 0.04705 | -0.031 | -6.415
-6 | -0.275 | 0.04286 | -0.036 | -6.428
-5.5 | -0.236 | 0.03902 | -0.042 | -6.058
-5 | -0.235 | 0.00999 | -0.084 | -23.515
-4.5 | -0.172 | 0.0096 | -0.084 | -17.923
-4 | -0.106 | 0.00931 | -0.085 | -11.432
-3.5 | -0.039 | 0.00906 | -0.086 | -4.3
-3 | 0.029 | 0.00889 | -0.087 | 3.318
-2.5 | 0.099 | 0.00867 | -0.088 | 11.355
-2 | 0.168 | 0.00669 | -0.088 | 25.064
-1.5 | 0.237 | 0.00675 | -0.089 | 35.132
-1 | 0.307 | 0.00683 | -0.09 | 44.929
-0.5 | 0.376 | 0.00695 | -0.091 | 54.078
0 | 0.445 | 0.00706 | -0.092 | 63.019
0.5 | 0.514 | 0.00724 | -0.092 | 71.047
1 | 0.583 | 0.00738 | -0.093 | 78.992
1.5 | 0.652 | 0.00752 | -0.094 | 86.785
2 | 0.721 | 0.00771 | -0.095 | 93.62
2.5 | 0.787 | 0.0079 | -0.096 | 99.623
3 | 0.854 | 0.00817 | -0.096 | 104.569
3.5 | 0.919 | 0.00841 | -0.097 | 109.298
4 | 0.981 | 0.00873 | -0.098 | 112.426
4.5 | 1.028 | 0.01505 | -0.097 | 68.323
5 | 1.081 | 0.01598 | -0.098 | 67.627
5.5 | 1.126 | 0.01705 | -0.099 | 66.043
6 | 1.161 | 0.01817 | -0.099 | 63.888
6.5 | 1.167 | 0.01939 | -0.1 | 60.185
7 | 0.917 | 0.04971 | -0.039 | 18.437
7.5 | 0.585 | 0.0585 | -0.037 | 10.002
8 | 0.612 | 0.08755 | -0.039 | 6.993
8.5 | 0.639 | 0.08465 | -0.04 | 7.55
9 | 0.666 | 0.08735 | -0.04 | 7.621
9.5 | 0.693 | 0.0956 | -0.044 | 7.252
10 | 0.72 | 0.09837 | -0.045 | 7.318
10.5 | 0.746 | 0.1066 | -0.044 | 7.001
11 | 0.774 | 0.11208 | -0.049 | 6.908
11.5 | 0.801 | 0.11546 | -0.05 | 6.934
12 | 0.827 | 0.11905 | -0.05 | 6.946
12.5 | 0.854 | 0.12817 | -0.053 | 6.665
13 | 0.881 | 0.13656 | -0.054 | 6.454
13.5 | 0.907 | 0.1402 | -0.055 | 6.473
14 | 0.934 | 0.14357 | -0.056 | 6.505
14.5 | 0.963 | 0.15148 | -0.06 | 6.355
15 | 0.988 | 0.15403 | -0.06 | 6.415
15.5 | 1.014 | 0.16195 | -0.06 | 6.262
16 | 1.04 | 0.16562 | -0.061 | 6.282
16.5 | 1.069 | 0.17699 | -0.064 | 6.042
17 | 1.095 | 0.17572 | -0.064 | 6.229
17.5 | 1.12 | 0.18207 | -0.065 | 6.153
18 | 1.146 | 0.1913 | -0.065 | 5.99
18.5 | 1.174 | 0.1972 | -0.068 | 5.952
19 | 1.2 | 0.20437 | -0.069 | 5.872
19.5 | 1.226 | 0.20886 | -0.069 | 5.868
20 | 1.251 | 0.21321 | -0.07 | 5.868

## 40. Re 750k Mach 0.50 (2)
BIGFOIL.COM POLAR EXPORT
NACA64A412
NACA64A412 |  |  |  | Cl Max: | 1.1252 | at alpha= | 9.5 | deg
XFOIL ncrit=9 |  |  |  | L/D Max: | 107.704 | at alpha= | 4 | deg
Re: | 750000 |  |  | Cd Min: | 0.25554 | at alpha= | -20 | deg
Mach: | 0.5 |  |  | Cl=0 at alpha= | -3.5051 | deg
|  |  |  | @ Cl=0.1, Cd= | 0.0082473
|  |  |  | @ Cl=0.4, Cd= | 0.006716
|  |  |  | @ Cl=0.6, Cd= | 0.0070582
alpha (deg) | Cl | Cd | Cm | Cl/Cd
-20 | -0.6474 | 0.25554 | 0.015 | -2.5335
-19.5 | -0.6258 | 0.24795 | 0.0103 | -2.5239
-19 | -0.6043 | 0.24005 | 0.0056 | -2.5174
-18.5 | -0.5828 | 0.23159 | 0.0007 | -2.5165
-18 | -0.5635 | 0.22284 | -0.005 | -2.5287
-17.5 | -0.544 | 0.2144 | -0.0094 | -2.5373
-17 | -0.5226 | 0.20749 | -0.0122 | -2.5187
-16.5 | -0.5026 | 0.20008 | -0.0162 | -2.512
-16 | -0.4833 | 0.19197 | -0.0204 | -2.5176
-15.5 | -0.4692 | 0.18309 | -0.0262 | -2.5627
-15 | -0.4539 | 0.17484 | -0.0303 | -2.5961
-14.5 | -0.4324 | 0.16823 | -0.0313 | -2.5703
-14 | -0.4162 | 0.16088 | -0.0345 | -2.587
-13.5 | -0.4073 | 0.15225 | -0.04 | -2.6752
-13 | -0.3971 | 0.14408 | -0.0435 | -2.7561
-12.5 | -0.3825 | 0.13692 | -0.0439 | -2.7936
-12 | -0.3711 | 0.1309 | -0.0449 | -2.835
-11.5 | -0.3689 | 0.12474 | -0.0451 | -2.9574
-11 | -0.3661 | 0.11561 | -0.0513 | -3.1667
-10.5 | -0.3454 | 0.10581 | -0.0587 | -3.2643
-10 | -0.3293 | 0.09696 | -0.0639 | -3.3962
-9.5 | -0.3066 | 0.0889 | -0.0706 | -3.4488
-9 | -0.2856 | 0.07867 | -0.0819 | -3.6304
-8.5 | -0.2691 | 0.06717 | -0.0936 | -4.0063
-8 | -0.2743 | 0.05048 | -0.1118 | -5.4338
-7.5 | -0.2719 | 0.0366 | -0.1335 | -7.429
-7 | -0.2708 | 0.02854 | -0.1355 | -9.4884
-6.5 | -0.2596 | 0.02251 | -0.1315 | -11.5327
-6 | -0.2337 | 0.018 | -0.126 | -12.9833
-5.5 | -0.1925 | 0.01482 | -0.1212 | -12.9892
-5 | -0.1458 | 0.01262 | -0.1167 | -11.5531
-4.5 | -0.0997 | 0.01112 | -0.1122 | -8.9658
-4 | -0.0487 | 0.01025 | -0.1084 | -4.7512
-3.5 | 0.0005 | 0.00941 | -0.1044 | 0.053135
-3 | 0.0542 | 0.00884 | -0.1013 | 6.1312
-2.5 | 0.1052 | 0.00818 | -0.098 | 12.8606
-2 | 0.1401 | 0.00673 | -0.0925 | 20.8172
-1.5 | 0.1948 | 0.00656 | -0.0898 | 29.6951
-1 | 0.2525 | 0.00657 | -0.0878 | 38.4323
-0.5 | 0.3083 | 0.0066 | -0.0854 | 46.7121
0 | 0.3659 | 0.00667 | -0.0835 | 54.8576
0.5 | 0.4252 | 0.00675 | -0.082 | 62.9926
1 | 0.4842 | 0.00685 | -0.0804 | 70.6861
2 | 0.601 | 0.00706 | -0.0769 | 85.1275
2.5 | 0.657 | 0.00718 | -0.0744 | 91.5042
3 | 0.7104 | 0.0073 | -0.0713 | 97.3151
3.5 | 0.7588 | 0.00744 | -0.0669 | 101.9892
4 | 0.8164 | 0.00758 | -0.0645 | 107.7045
4.5 | 0.949 | 0.00912 | -0.0793 | 104.057
5 | 0.9398 | 0.01161 | -0.0659 | 80.9475
5.5 | 0.9545 | 0.01379 | -0.0573 | 69.2168
6 | 0.9867 | 0.01551 | -0.0515 | 63.617
6.5 | 1.0189 | 0.01744 | -0.0459 | 58.4232
7 | 1.048 | 0.01973 | -0.0403 | 53.1171
7.5 | 1.0666 | 0.02287 | -0.0342 | 46.6375
8 | 1.0879 | 0.02615 | -0.0286 | 41.6023
8.5 | 1.1094 | 0.02972 | -0.0233 | 37.3284
9 | 1.1209 | 0.03444 | -0.0177 | 32.5465
9.5 | 1.1252 | 0.04044 | -0.0126 | 27.8239
10 | 1.1122 | 0.04813 | -0.0095 | 23.1082
10.5 | 1.0862 | 0.05768 | -0.0091 | 18.8315
11 | 1.0565 | 0.06866 | -0.0119 | 15.3874
11.5 | 1.0232 | 0.08147 | -0.0174 | 12.5592
12 | 0.9889 | 0.09621 | -0.0256 | 10.2786
12.5 | 0.9535 | 0.11341 | -0.0358 | 8.4075
13 | 0.9298 | 0.12959 | -0.0444 | 7.1749
13.5 | 0.9124 | 0.14475 | -0.0524 | 6.3033
14 | 0.9018 | 0.15921 | -0.0602 | 5.6642
14.5 | 0.8993 | 0.17327 | -0.0675 | 5.1902

## 41. Re 1M Mach 0.00 (1)
BIGFOIL.COM POLAR EXPORT
NACA64A412
NACA64A412 |  |  |  | Cl Max: | 1.292 | at alpha= | 10.5 | deg
JavaFoil+Calcfoil stall+Eppler ext transition |  |  |  | L/D Max: | 127.317 | at alpha= | 5 | deg
Re: | 1000000 |  |  | Cd Min: | 0.00594 | at alpha= | -2.5 | deg
Mach: | 0 |  |  | Cl=0 at alpha= | -3.2167 | deg
|  |  |  | @ Cl=0.1, Cd= | 0.00595
|  |  |  | @ Cl=0.4, Cd= | 0.0062825
|  |  |  | @ Cl=0.6, Cd= | 0.0065825
alpha (deg) | Cl | Cd | Cm | Cl/Cd
-18 | -0.492 | 0.16594 | -0.023 | -2.968
-17.5 | -0.512 | 0.15837 | -0.024 | -3.233
-17 | -0.531 | 0.15076 | -0.023 | -3.523
-16.5 | -0.549 | 0.14135 | -0.023 | -3.887
-16 | -0.567 | 0.13538 | -0.022 | -4.186
-15.5 | -0.583 | 0.12594 | -0.022 | -4.631
-15 | -0.598 | 0.12088 | -0.022 | -4.946
-14.5 | -0.61 | 0.11143 | -0.023 | -5.479
-14 | -0.62 | 0.1054 | -0.023 | -5.887
-13.5 | -0.628 | 0.09858 | -0.024 | -6.366
-13 | -0.631 | 0.09363 | -0.024 | -6.74
-12.5 | -0.629 | 0.088 | -0.024 | -7.144
-12 | -0.621 | 0.08238 | -0.026 | -7.54
-11.5 | -0.61 | 0.07698 | -0.026 | -7.919
-11 | -0.595 | 0.07233 | -0.027 | -8.221
-10.5 | -0.573 | 0.06757 | -0.028 | -8.482
-10 | -0.548 | 0.0632 | -0.028 | -8.677
-9.5 | -0.521 | 0.05986 | -0.029 | -8.695
-9 | -0.49 | 0.0559 | -0.03 | -8.772
-8.5 | -0.458 | 0.05215 | -0.032 | -8.774
-8 | -0.425 | 0.04707 | -0.038 | -9.028
-7.5 | -0.477 | 0.00987 | -0.069 | -48.284
-7 | -0.427 | 0.00954 | -0.07 | -44.757
-6.5 | -0.375 | 0.00929 | -0.07 | -40.363
-6 | -0.321 | 0.00904 | -0.071 | -35.537
-5.5 | -0.266 | 0.00882 | -0.072 | -30.163
-5 | -0.209 | 0.00859 | -0.072 | -24.37
-4.5 | -0.152 | 0.00841 | -0.073 | -18.036
-4 | -0.093 | 0.00824 | -0.074 | -11.297
-3.5 | -0.034 | 0.00809 | -0.074 | -4.195
-3 | 0.026 | 0.00799 | -0.075 | 3.206
-2.5 | 0.085 | 0.00594 | -0.076 | 14.396
-2 | 0.145 | 0.00598 | -0.077 | 24.31
-1.5 | 0.205 | 0.00603 | -0.077 | 34.062
-1 | 0.266 | 0.00609 | -0.078 | 43.635
-0.5 | 0.326 | 0.00616 | -0.079 | 52.87
0 | 0.385 | 0.00626 | -0.079 | 61.606
0.5 | 0.445 | 0.00635 | -0.08 | 70.11
1 | 0.505 | 0.00643 | -0.081 | 78.527
1.5 | 0.565 | 0.00653 | -0.081 | 86.53
2 | 0.625 | 0.00662 | -0.082 | 94.296
2.5 | 0.683 | 0.00675 | -0.083 | 101.179
3 | 0.741 | 0.00689 | -0.083 | 107.598
3.5 | 0.799 | 0.00703 | -0.084 | 113.595
4 | 0.856 | 0.00719 | -0.085 | 118.924
4.5 | 0.911 | 0.00737 | -0.085 | 123.678
5 | 0.965 | 0.00758 | -0.086 | 127.317
5.5 | 1.018 | 0.01315 | -0.087 | 77.439
6 | 1.065 | 0.01361 | -0.087 | 78.194
6.5 | 1.107 | 0.01419 | -0.087 | 77.998
7 | 1.146 | 0.01481 | -0.088 | 77.419
7.5 | 1.183 | 0.01545 | -0.088 | 76.557
8 | 1.215 | 0.01585 | -0.089 | 76.656
8.5 | 1.242 | 0.01669 | -0.089 | 74.445
9 | 1.264 | 0.01761 | -0.09 | 71.762
9.5 | 1.28 | 0.01849 | -0.09 | 69.253
10 | 1.29 | 0.01969 | -0.09 | 65.521
10.5 | 1.292 | 0.02091 | -0.091 | 61.818
11 | 1.26 | 0.02488 | -0.088 | 50.653
11.5 | 1.063 | 0.07438 | -0.052 | 14.297
12 | 1.041 | 0.08226 | -0.045 | 12.66
12.5 | 1.021 | 0.08732 | -0.045 | 11.698
13 | 0.996 | 0.09471 | -0.042 | 10.512
13.5 | 0.968 | 0.09965 | -0.042 | 9.717
14 | 0.937 | 0.10624 | -0.041 | 8.824
14.5 | 0.905 | 0.11431 | -0.04 | 7.913
15 | 0.87 | 0.12174 | -0.038 | 7.147
15.5 | 0.835 | 0.13188 | -0.038 | 6.33

## 42. Re 1M Mach 0.00 (2)
BIGFOIL.COM POLAR EXPORT
NACA64A412
NACA64A412 |  |  |  | Cl Max: | 1.3931 | at alpha= | 14 | deg
XFOIL ncrit=9 |  |  |  | L/D Max: | 124.499 | at alpha= | 4.5 | deg
Re: | 1000000 |  |  | Cd Min: | 0.15966 | at alpha= | -15 | deg
Mach: | 0 |  |  | Cl=0 at alpha= | -3.5345 | deg
|  |  |  | @ Cl=0.1, Cd= | 0.005904
|  |  |  | @ Cl=0.4, Cd= | 0.0055843
|  |  |  | @ Cl=0.6, Cd= | 0.0059363
alpha (deg) | Cl | Cd | Cm | Cl/Cd
-15 | -0.4695 | 0.15966 | -0.0229 | -2.9406
-14.5 | -0.4559 | 0.15379 | -0.0256 | -2.9644
-14 | -0.329 | 0.1307 | -0.0402 | -2.5172
-13.5 | -0.3214 | 0.12581 | -0.0415 | -2.5546
-13 | -0.4437 | 0.12723 | -0.0362 | -3.4874
-12.5 | -0.4339 | 0.12111 | -0.0384 | -3.5827
-12 | -0.4284 | 0.11392 | -0.0412 | -3.7605
-11.5 | -0.5808 | 0.06394 | -0.0655 | -9.0835
-11 | -0.6152 | 0.04946 | -0.0806 | -12.4383
-10.5 | -0.5836 | 0.04597 | -0.0893 | -12.6952
-10 | -0.6335 | 0.02336 | -0.0964 | -27.119
-9.5 | -0.574 | 0.02032 | -0.1005 | -28.248
-9 | -0.5175 | 0.01871 | -0.1026 | -27.659
-8.5 | -0.4653 | 0.01663 | -0.1034 | -27.9796
-8 | -0.4112 | 0.01475 | -0.1043 | -27.878
-7.5 | -0.3687 | 0.01339 | -0.1021 | -27.5355
-7 | -0.3209 | 0.01246 | -0.101 | -25.7544
-6.5 | -0.2801 | 0.01086 | -0.0986 | -25.7919
-6 | -0.2348 | 0.01017 | -0.0967 | -23.0875
-5.5 | -0.1881 | 0.00962 | -0.095 | -19.553
-5 | -0.141 | 0.00902 | -0.0934 | -15.6319
-4.5 | -0.0923 | 0.00854 | -0.092 | -10.808
-4 | -0.0445 | 0.00813 | -0.0904 | -5.4736
-3.5 | 0.0033 | 0.00774 | -0.0888 | 0.42636
-3 | 0.0488 | 0.00718 | -0.0868 | 6.7967
-2.5 | 0.0852 | 0.00605 | -0.0834 | 14.0826
-2 | 0.1298 | 0.00561 | -0.0811 | 23.1373
-1.5 | 0.1791 | 0.00552 | -0.0797 | 32.4457
-1 | 0.2293 | 0.00549 | -0.0785 | 41.7668
-0.5 | 0.2782 | 0.00548 | -0.0769 | 50.7664
0 | 0.3285 | 0.00551 | -0.0757 | 59.6189
0.5 | 0.3794 | 0.00556 | -0.0746 | 68.2374
1 | 0.4303 | 0.00562 | -0.0735 | 76.5658
1.5 | 0.4808 | 0.00569 | -0.0724 | 84.4991
2 | 0.5298 | 0.00578 | -0.071 | 91.6609
2.5 | 0.5782 | 0.00588 | -0.0694 | 98.3333
3 | 0.6247 | 0.006 | -0.0674 | 104.1167
3.5 | 0.6705 | 0.00613 | -0.0653 | 109.3801
4 | 0.7336 | 0.00616 | -0.0673 | 119.0909
4.5 | 0.869 | 0.00698 | -0.0864 | 124.4986
5 | 0.8923 | 0.00873 | -0.0806 | 102.2108
5.5 | 0.9188 | 0.01029 | -0.0755 | 89.2906
6 | 0.9543 | 0.01137 | -0.0721 | 83.9314
6.5 | 0.9931 | 0.01228 | -0.0692 | 80.8713
7 | 1.0327 | 0.01309 | -0.0665 | 78.8923
7.5 | 1.0673 | 0.01398 | -0.0628 | 76.3448
8 | 1.1044 | 0.01479 | -0.0598 | 74.6721
8.5 | 1.1353 | 0.01599 | -0.0558 | 71.0006
9 | 1.1716 | 0.0169 | -0.0531 | 69.3254
9.5 | 1.2025 | 0.01817 | -0.0497 | 66.1805
10 | 1.2251 | 0.02004 | -0.0453 | 61.1327
10.5 | 1.2553 | 0.02147 | -0.0423 | 58.4676
11 | 1.2863 | 0.02287 | -0.0398 | 56.244
11.5 | 1.3066 | 0.02511 | -0.0362 | 52.035
12 | 1.3212 | 0.02793 | -0.0323 | 47.304
12.5 | 1.3439 | 0.03018 | -0.0296 | 44.5295
13 | 1.3639 | 0.03273 | -0.0271 | 41.6712
13.5 | 1.3825 | 0.03548 | -0.0249 | 38.9656
14 | 1.3931 | 0.03908 | -0.0226 | 35.6474
14.5 | 1.38 | 0.04536 | -0.0194 | 30.4233
15 | 1.3903 | 0.04949 | -0.0185 | 28.0925
15.5 | 1.3882 | 0.05529 | -0.0176 | 25.1076
16 | 1.3847 | 0.06168 | -0.0177 | 22.4497
16.5 | 1.3826 | 0.06828 | -0.0187 | 20.249
17 | 1.3648 | 0.07754 | -0.0207 | 17.6012
17.5 | 1.3385 | 0.08877 | -0.0243 | 15.0783
18 | 1.329 | 0.09813 | -0.0283 | 13.5433
18.5 | 1.3042 | 0.11067 | -0.0341 | 11.7846
19 | 1.2461 | 0.13093 | -0.0446 | 9.5173

## 43. Re 1M Mach 0.10 (1)
BIGFOIL.COM POLAR EXPORT
NACA64A412
NACA64A412 |  |  |  | Cl Max: | 1.284 | at alpha= | 10 | deg
JavaFoil+Calcfoil stall+Eppler ext transition |  |  |  | L/D Max: | 127.421 | at alpha= | 5 | deg
Re: | 1000000 |  |  | Cd Min: | 0.00595 | at alpha= | -2.5 | deg
Mach: | 0.1 |  |  | Cl=0 at alpha= | -3.2167 | deg
|  |  |  | @ Cl=0.1, Cd= | 0.0059593
|  |  |  | @ Cl=0.4, Cd= | 0.0062913
|  |  |  | @ Cl=0.6, Cd= | 0.0065933
alpha (deg) | Cl | Cd | Cm | Cl/Cd
-17.5 | -0.468 | 0.16086 | -0.024 | -2.911
-17 | -0.49 | 0.155 | -0.024 | -3.163
-16.5 | -0.512 | 0.14375 | -0.024 | -3.562
-16 | -0.532 | 0.14045 | -0.022 | -3.791
-15.5 | -0.552 | 0.13311 | -0.023 | -4.15
-15 | -0.57 | 0.12213 | -0.023 | -4.671
-14.5 | -0.586 | 0.11367 | -0.023 | -5.159
-14 | -0.6 | 0.10605 | -0.023 | -5.658
-13.5 | -0.61 | 0.09995 | -0.024 | -6.107
-13 | -0.617 | 0.09491 | -0.024 | -6.502
-12.5 | -0.618 | 0.08894 | -0.025 | -6.945
-12 | -0.612 | 0.08341 | -0.025 | -7.341
-11.5 | -0.603 | 0.07711 | -0.025 | -7.819
-11 | -0.59 | 0.07253 | -0.027 | -8.133
-10.5 | -0.57 | 0.0678 | -0.027 | -8.404
-10 | -0.546 | 0.0637 | -0.028 | -8.575
-9.5 | -0.52 | 0.05981 | -0.03 | -8.689
-9 | -0.49 | 0.05634 | -0.03 | -8.694
-8.5 | -0.457 | 0.05256 | -0.031 | -8.704
-8 | -0.424 | 0.04775 | -0.037 | -8.89
-7.5 | -0.478 | 0.00988 | -0.069 | -48.355
-7 | -0.428 | 0.0096 | -0.07 | -44.606
-6.5 | -0.376 | 0.00937 | -0.071 | -40.173
-6 | -0.323 | 0.00911 | -0.071 | -35.407
-5.5 | -0.267 | 0.00884 | -0.072 | -30.229
-5 | -0.21 | 0.00861 | -0.073 | -24.436
-4.5 | -0.152 | 0.00842 | -0.073 | -18.093
-4 | -0.094 | 0.00825 | -0.074 | -11.336
-3.5 | -0.034 | 0.0081 | -0.075 | -4.21
-3 | 0.026 | 0.008 | -0.076 | 3.218
-2.5 | 0.086 | 0.00595 | -0.076 | 14.446
-2 | 0.146 | 0.00599 | -0.077 | 24.393
-1.5 | 0.206 | 0.00604 | -0.078 | 34.177
-1 | 0.267 | 0.0061 | -0.078 | 43.782
-0.5 | 0.327 | 0.00617 | -0.079 | 53.039
0 | 0.387 | 0.00627 | -0.08 | 61.797
0.5 | 0.448 | 0.00637 | -0.08 | 70.318
1 | 0.508 | 0.00645 | -0.081 | 78.753
1.5 | 0.568 | 0.00654 | -0.082 | 86.767
2 | 0.628 | 0.00664 | -0.083 | 94.542
2.5 | 0.686 | 0.00676 | -0.083 | 101.419
3 | 0.745 | 0.00691 | -0.084 | 107.84
3.5 | 0.803 | 0.00707 | -0.085 | 113.521
4 | 0.86 | 0.00724 | -0.085 | 118.792
4.5 | 0.916 | 0.00741 | -0.086 | 123.53
5 | 0.97 | 0.00761 | -0.087 | 127.421
5.5 | 1.023 | 0.01333 | -0.087 | 76.733
6 | 1.068 | 0.01372 | -0.087 | 77.815
6.5 | 1.11 | 0.01431 | -0.088 | 77.603
7 | 1.15 | 0.01493 | -0.088 | 77.03
7.5 | 1.186 | 0.01558 | -0.089 | 76.124
8 | 1.217 | 0.016 | -0.089 | 76.071
8.5 | 1.243 | 0.01687 | -0.09 | 73.696
9 | 1.263 | 0.01778 | -0.09 | 71.032
9.5 | 1.277 | 0.01891 | -0.091 | 67.541
10 | 1.284 | 0.01996 | -0.091 | 64.332
10.5 | 1.281 | 0.02129 | -0.091 | 60.138
11 | 1.062 | 0.07121 | -0.05 | 14.907
11.5 | 1.047 | 0.07639 | -0.049 | 13.7
12 | 1.023 | 0.08326 | -0.043 | 12.289
12.5 | 0.999 | 0.08857 | -0.042 | 11.274
13 | 0.969 | 0.09599 | -0.04 | 10.098
13.5 | 0.938 | 0.10295 | -0.041 | 9.107
14 | 0.902 | 0.1077 | -0.041 | 8.378
14.5 | 0.865 | 0.11722 | -0.041 | 7.38
15 | 0.826 | 0.12679 | -0.038 | 6.511

## 44. Re 1M Mach 0.10 (2)
BIGFOIL.COM POLAR EXPORT
NACA64A412
NACA64A412 |  |  |  | Cl Max: | 1.378 | at alpha= | 14 | deg
XFOIL ncrit=9 |  |  |  | L/D Max: | 123.693 | at alpha= | 4.5 | deg
Re: | 1000000 |  |  | Cd Min: | 0.16131 | at alpha= | 19 | deg
Mach: | 0.1 |  |  | Cl=0 at alpha= | -3.5354 | deg
|  |  |  | @ Cl=0.1, Cd= | 0.0059648
|  |  |  | @ Cl=0.4, Cd= | 0.0056023
|  |  |  | @ Cl=0.6, Cd= | 0.0059533
alpha (deg) | Cl | Cd | Cm | Cl/Cd
-9.5 | -0.5737 | 0.02116 | -0.1019 | -27.1125
-9 | -0.5174 | 0.01958 | -0.1039 | -26.4249
-8.5 | -0.466 | 0.01722 | -0.1047 | -27.0616
-8 | -0.4122 | 0.01512 | -0.1054 | -27.2619
-7.5 | -0.3696 | 0.01364 | -0.1032 | -27.0968
-7 | -0.3224 | 0.01261 | -0.1019 | -25.567
-6.5 | -0.2811 | 0.011 | -0.0994 | -25.5545
-6 | -0.2354 | 0.01026 | -0.0976 | -22.9435
-5.5 | -0.1889 | 0.00968 | -0.0957 | -19.5145
-5 | -0.1412 | 0.00912 | -0.0941 | -15.4825
-4.5 | -0.0933 | 0.00857 | -0.0925 | -10.8868
-4 | -0.0446 | 0.00816 | -0.0909 | -5.4657
-3.5 | 0.0034 | 0.00777 | -0.0893 | 0.43758
-3 | 0.0492 | 0.00723 | -0.0873 | 6.805
-2.5 | 0.0861 | 0.00612 | -0.0839 | 14.0686
-2 | 0.13 | 0.00563 | -0.0815 | 23.0906
-1.5 | 0.1797 | 0.00554 | -0.08 | 32.4368
-1 | 0.2301 | 0.00551 | -0.0788 | 41.7604
-0.5 | 0.2793 | 0.00549 | -0.0772 | 50.8743
0 | 0.3298 | 0.00553 | -0.0759 | 59.6383
0.5 | 0.381 | 0.00558 | -0.0749 | 68.2796
1 | 0.4321 | 0.00564 | -0.0738 | 76.6135
1.5 | 0.4829 | 0.00571 | -0.0726 | 84.5709
2 | 0.5321 | 0.00581 | -0.0711 | 91.5835
2.5 | 0.5809 | 0.0059 | -0.0696 | 98.4576
3 | 0.6275 | 0.00603 | -0.0675 | 104.063
3.5 | 0.6737 | 0.00615 | -0.0655 | 109.5447
4 | 0.7336 | 0.00619 | -0.0666 | 118.5137
4.5 | 0.8708 | 0.00704 | -0.086 | 123.6932
5 | 0.8947 | 0.00884 | -0.0803 | 101.2104
5.5 | 0.9215 | 0.01039 | -0.0752 | 88.691
6 | 0.9568 | 0.01149 | -0.0716 | 83.2724
6.5 | 0.9963 | 0.01237 | -0.0688 | 80.5416
7 | 1.0345 | 0.01319 | -0.0657 | 78.4306
7.5 | 1.0693 | 0.0141 | -0.0619 | 75.8369
8 | 1.1058 | 0.01497 | -0.0587 | 73.8677
8.5 | 1.1372 | 0.01619 | -0.0548 | 70.2409
9 | 1.173 | 0.01716 | -0.0519 | 68.3566
9.5 | 1.2012 | 0.01865 | -0.048 | 64.4075
10 | 1.2258 | 0.02045 | -0.044 | 59.9413
10.5 | 1.2549 | 0.02202 | -0.0408 | 56.9891
11 | 1.2852 | 0.02353 | -0.0381 | 54.6196
11.5 | 1.2967 | 0.02656 | -0.0335 | 48.8215
12 | 1.3199 | 0.02879 | -0.0306 | 45.8458
12.5 | 1.3404 | 0.03134 | -0.0278 | 42.7696
13 | 1.3589 | 0.03412 | -0.0252 | 39.8271
13.5 | 1.3762 | 0.03711 | -0.023 | 37.0843
14 | 1.378 | 0.04175 | -0.0204 | 33.006
14.5 | 1.3681 | 0.04794 | -0.0179 | 28.5378
15 | 1.3746 | 0.05274 | -0.0171 | 26.0637
15.5 | 1.3664 | 0.05959 | -0.0167 | 22.93
16 | 1.3569 | 0.06713 | -0.0175 | 20.213
16.5 | 1.3486 | 0.07506 | -0.0193 | 17.967
17 | 1.3224 | 0.08622 | -0.0227 | 15.3375
17.5 | 1.2854 | 0.10022 | -0.0283 | 12.8258
18 | 1.2692 | 0.11163 | -0.034 | 11.3697
18.5 | 1.2319 | 0.12798 | -0.0428 | 9.6257
19 | 1.1314 | 0.16131 | -0.0619 | 7.0138

## 45. Re 1M Mach 0.25 (1)
BIGFOIL.COM POLAR EXPORT
NACA64A412
NACA64A412 |  |  |  | Cl Max: | 1.246 | at alpha= | 9 | deg
JavaFoil+Calcfoil stall+Eppler ext transition |  |  |  | L/D Max: | 123.854 | at alpha= | 4.5 | deg
Re: | 1000000 |  |  | Cd Min: | 0.00603 | at alpha= | -2.5 | deg
Mach: | 0.25 |  |  | Cl=0 at alpha= | -3.2131 | deg
|  |  |  | @ Cl=0.1, Cd= | 0.0060339
|  |  |  | @ Cl=0.4, Cd= | 0.0063635
|  |  |  | @ Cl=0.6, Cd= | 0.1265
alpha (deg) | Cl | Cd | Cm | Cl/Cd
-16 | -0.182 | 0.16417 | -0.025 | -1.108
-15.5 | -0.254 | 0.1501 | -0.026 | -1.694
-15 | -0.314 | 0.13696 | -0.026 | -2.293
-14.5 | -0.368 | 0.12611 | -0.026 | -2.915
-14 | -0.416 | 0.1183 | -0.026 | -3.513
-13.5 | -0.458 | 0.11867 | -0.024 | -3.857
-13 | -0.494 | 0.10552 | -0.025 | -4.683
-12.5 | -0.52 | 0.09741 | -0.025 | -5.338
-12 | -0.536 | 0.08912 | -0.025 | -6.013
-11.5 | -0.545 | 0.08299 | -0.025 | -6.57
-11 | -0.548 | 0.07687 | -0.026 | -7.127
-10.5 | -0.54 | 0.07128 | -0.026 | -7.569
-10 | -0.526 | 0.06617 | -0.027 | -7.942
-9.5 | -0.507 | 0.06241 | -0.028 | -8.117
-9 | -0.483 | 0.05722 | -0.03 | -8.447
-8.5 | -0.455 | 0.05394 | -0.031 | -8.443
-8 | -0.424 | 0.05008 | -0.033 | -8.465
-7.5 | -0.39 | 0.046 | -0.037 | -8.472
-7 | -0.434 | 0.00989 | -0.072 | -43.906
-6.5 | -0.383 | 0.00959 | -0.073 | -39.951
-6 | -0.329 | 0.00932 | -0.073 | -35.324
-5.5 | -0.273 | 0.00901 | -0.074 | -30.317
-5 | -0.215 | 0.00876 | -0.075 | -24.577
-4.5 | -0.156 | 0.00855 | -0.075 | -18.271
-4 | -0.096 | 0.00836 | -0.076 | -11.478
-3.5 | -0.035 | 0.00821 | -0.077 | -4.265
-3 | 0.026 | 0.00806 | -0.078 | 3.28
-2.5 | 0.088 | 0.00603 | -0.078 | 14.641
-2 | 0.15 | 0.00605 | -0.079 | 24.802
-1.5 | 0.212 | 0.00611 | -0.08 | 34.748
-1 | 0.274 | 0.00617 | -0.081 | 44.468
-0.5 | 0.336 | 0.00626 | -0.081 | 53.707
0 | 0.398 | 0.00636 | -0.082 | 62.583
0.5 | 0.46 | 0.00647 | -0.083 | 71.139
1 | 0.522 | 0.00655 | -0.083 | 79.651
1.5 | 0.583 | 0.00665 | -0.084 | 87.683
2 | 0.645 | 0.00676 | -0.085 | 95.45
2.5 | 0.705 | 0.00689 | -0.086 | 102.295
3 | 0.765 | 0.00703 | -0.086 | 108.896
3.5 | 0.824 | 0.00719 | -0.087 | 114.642
4 | 0.883 | 0.00737 | -0.088 | 119.73
4.5 | 0.939 | 0.00758 | -0.088 | 123.854
5 | 0.995 | 0.01312 | -0.089 | 75.789
5.5 | 1.042 | 0.01364 | -0.089 | 76.352
6 | 1.089 | 0.01426 | -0.089 | 76.347
6.5 | 1.131 | 0.01494 | -0.09 | 75.676
7 | 1.168 | 0.01564 | -0.09 | 74.664
7.5 | 1.199 | 0.0164 | -0.091 | 73.099
8 | 1.223 | 0.01692 | -0.091 | 72.262
8.5 | 1.239 | 0.01792 | -0.092 | 69.14
9 | 1.246 | 0.0192 | -0.092 | 64.932
9.5 | 1.243 | 0.02031 | -0.093 | 61.188
10 | 1.017 | 0.06584 | -0.048 | 15.441
10.5 | 0.997 | 0.0717 | -0.043 | 13.912
11 | 0.972 | 0.07845 | -0.041 | 12.388
11.5 | 0.928 | 0.08461 | -0.04 | 10.964
12 | 0.874 | 0.09004 | -0.038 | 9.702
12.5 | 0.811 | 0.10105 | -0.036 | 8.024
13 | 0.741 | 0.10786 | -0.035 | 6.868
13.5 | 0.664 | 0.11908 | -0.037 | 5.579
14 | 0.582 | 0.1265 | -0.038 | 4.604

## 46. Re 1M Mach 0.25 (2)
BIGFOIL.COM POLAR EXPORT
NACA64A412
NACA64A412 |  |  |  | Cl Max: | 1.311 | at alpha= | 13 | deg
XFOIL ncrit=9 |  |  |  | L/D Max: | 120.192 | at alpha= | 4.5 | deg
Re: | 1000000 |  |  | Cd Min: | 0.21391 | at alpha= | 18 | deg
Mach: | 0.25 |  |  | Cl=0 at alpha= | -3.5223 | deg
|  |  |  | @ Cl=0.1, Cd= | 0.0063195
|  |  |  | @ Cl=0.4, Cd= | 0.0057041
|  |  |  | @ Cl=0.6, Cd= | 0.0060419
alpha (deg) | Cl | Cd | Cm | Cl/Cd
-8 | -0.4152 | 0.01792 | -0.1119 | -23.1696
-7.5 | -0.3732 | 0.01534 | -0.1095 | -24.3286
-7 | -0.3287 | 0.01369 | -0.1071 | -24.0102
-6.5 | -0.2842 | 0.01203 | -0.1047 | -23.6243
-6 | -0.2392 | 0.01078 | -0.1022 | -22.1892
-5.5 | -0.1919 | 0.01006 | -0.1 | -19.0755
-5 | -0.1441 | 0.00947 | -0.0978 | -15.2165
-4.5 | -0.0977 | 0.00875 | -0.0953 | -11.1657
-4 | -0.0471 | 0.00837 | -0.0937 | -5.6272
-3.5 | 0.0022 | 0.00792 | -0.0918 | 0.27778
-3 | 0.0509 | 0.00748 | -0.0899 | 6.8048
-2.5 | 0.0908 | 0.00649 | -0.0866 | 13.9908
-2 | 0.1318 | 0.00573 | -0.0834 | 23.0017
-1.5 | 0.1825 | 0.00564 | -0.0818 | 32.3582
-1 | 0.2344 | 0.00562 | -0.0804 | 41.7082
-0.5 | 0.2851 | 0.00561 | -0.0788 | 50.82
0 | 0.3369 | 0.00564 | -0.0774 | 59.734
0.5 | 0.3894 | 0.00569 | -0.0762 | 68.4359
1 | 0.4419 | 0.00576 | -0.075 | 76.7188
1.5 | 0.4942 | 0.00583 | -0.0738 | 84.7684
2 | 0.5452 | 0.00591 | -0.0723 | 92.2504
2.5 | 0.5952 | 0.00603 | -0.0705 | 98.7065
3 | 0.6434 | 0.00615 | -0.0684 | 104.6179
3.5 | 0.6904 | 0.0063 | -0.066 | 109.5873
4 | 0.7419 | 0.0064 | -0.0646 | 115.9219
4.5 | 0.8774 | 0.0073 | -0.083 | 120.1918
5 | 0.9074 | 0.00942 | -0.0785 | 96.327
5.5 | 0.9345 | 0.01096 | -0.073 | 85.2646
6 | 0.9707 | 0.01204 | -0.069 | 80.6229
6.5 | 1.0065 | 0.01293 | -0.0648 | 77.8422
7 | 1.043 | 0.01387 | -0.0608 | 75.1983
7.5 | 1.0797 | 0.01486 | -0.057 | 72.6581
8 | 1.1092 | 0.01632 | -0.0524 | 67.9657
8.5 | 1.1447 | 0.01751 | -0.0488 | 65.3741
9 | 1.1777 | 0.01891 | -0.0452 | 62.2792
9.5 | 1.1971 | 0.02127 | -0.0401 | 56.2811
10 | 1.2242 | 0.02327 | -0.0363 | 52.6085
10.5 | 1.2484 | 0.02559 | -0.0324 | 48.7847
11 | 1.2598 | 0.02905 | -0.0279 | 43.3666
11.5 | 1.2814 | 0.03188 | -0.0246 | 40.1945
12 | 1.2971 | 0.03533 | -0.0213 | 36.7138
12.5 | 1.3068 | 0.03948 | -0.0183 | 33.1003
13 | 1.311 | 0.04434 | -0.0159 | 29.567
13.5 | 1.3067 | 0.05039 | -0.0143 | 25.9317
14 | 1.2786 | 0.0598 | -0.0137 | 21.3813
14.5 | 1.2459 | 0.07087 | -0.0155 | 17.5801
15 | 1.2177 | 0.08258 | -0.0194 | 14.7457
15.5 | 1.182 | 0.09669 | -0.0257 | 12.2246
16 | 1.1421 | 0.11336 | -0.0346 | 10.075
16.5 | 1.1051 | 0.13132 | -0.0448 | 8.4153
17 | 0.9428 | 0.18866 | -0.0744 | 4.9973
17.5 | 0.9239 | 0.21084 | -0.0847 | 4.382
18 | 0.9428 | 0.21391 | -0.0879 | 4.4075

## 47. Re 1M Mach 0.50 (1)
BIGFOIL.COM POLAR EXPORT
NACA64A412
NACA64A412 |  |  |  | Cl Max: | 1.251 | at alpha= | 20 | deg
JavaFoil+Calcfoil stall+Eppler ext transition |  |  |  | L/D Max: | 120.337 | at alpha= | 4 | deg
Re: | 1000000 |  |  | Cd Min: | 0.00633 | at alpha= | -2 | deg
Mach: | 0.5 |  |  | Cl=0 at alpha= | -3.2132 | deg
|  |  |  | @ Cl=0.1, Cd= | 0.0082517
|  |  |  | @ Cl=0.4, Cd= | 0.0066417
|  |  |  | @ Cl=0.6, Cd= | 0.0069919
alpha (deg) | Cl | Cd | Cm | Cl/Cd
-20 | -0.919 | 0.19871 | -0.034 | -4.626
-19.5 | -0.893 | 0.1895 | -0.034 | -4.712
-19 | -0.864 | 0.18311 | -0.033 | -4.72
-18.5 | -0.837 | 0.17664 | -0.033 | -4.74
-18 | -0.811 | 0.17028 | -0.034 | -4.76
-17.5 | -0.784 | 0.16817 | -0.034 | -4.661
-17 | -0.757 | 0.16 | -0.034 | -4.732
-16.5 | -0.73 | 0.16085 | -0.034 | -4.537
-16 | -0.702 | 0.15185 | -0.033 | -4.62
-15.5 | -0.675 | 0.14283 | -0.034 | -4.723
-15 | -0.648 | 0.14296 | -0.034 | -4.53
-14.5 | -0.621 | 0.13811 | -0.034 | -4.493
-14 | -0.593 | 0.13426 | -0.035 | -4.42
-13.5 | -0.565 | 0.12889 | -0.033 | -4.385
-13 | -0.538 | 0.12324 | -0.033 | -4.364
-12.5 | -0.511 | 0.12105 | -0.033 | -4.219
-12 | -0.484 | 0.11761 | -0.034 | -4.111
-11.5 | -0.456 | 0.10761 | -0.034 | -4.24
-11 | -0.428 | 0.10195 | -0.033 | -4.201
-10.5 | -0.401 | 0.10011 | -0.032 | -4.004
-10 | -0.374 | 0.09443 | -0.033 | -3.955
-9.5 | -0.346 | 0.09467 | -0.033 | -3.656
-9 | -0.319 | 0.09205 | -0.033 | -3.462
-8.5 | -0.291 | 0.08303 | -0.031 | -3.503
-8 | -0.264 | 0.06354 | -0.032 | -4.148
-7.5 | -0.236 | 0.05409 | -0.034 | -4.368
-7 | -0.283 | 0.04882 | -0.033 | -5.797
-6.5 | -0.302 | 0.04604 | -0.032 | -6.556
-6 | -0.276 | 0.0418 | -0.038 | -6.602
-5.5 | -0.293 | 0.00987 | -0.083 | -29.702
-5 | -0.235 | 0.00951 | -0.084 | -24.692
-4.5 | -0.172 | 0.00913 | -0.084 | -18.845
-4 | -0.106 | 0.00884 | -0.085 | -12.036
-3.5 | -0.039 | 0.00862 | -0.086 | -4.522
-3 | 0.029 | 0.00845 | -0.087 | 3.49
-2.5 | 0.099 | 0.00828 | -0.088 | 11.896
-2 | 0.168 | 0.00633 | -0.088 | 26.512
-1.5 | 0.237 | 0.0064 | -0.089 | 37.065
-1 | 0.307 | 0.0065 | -0.09 | 47.195
-0.5 | 0.376 | 0.0066 | -0.091 | 56.955
0 | 0.445 | 0.00672 | -0.092 | 66.257
0.5 | 0.514 | 0.00682 | -0.092 | 75.424
1 | 0.583 | 0.00695 | -0.093 | 83.99
1.5 | 0.652 | 0.00712 | -0.094 | 91.677
2 | 0.721 | 0.00728 | -0.095 | 99.06
2.5 | 0.787 | 0.00748 | -0.096 | 105.193
3 | 0.854 | 0.00768 | -0.096 | 111.191
3.5 | 0.919 | 0.00789 | -0.097 | 116.488
4 | 0.981 | 0.00816 | -0.098 | 120.337
4.5 | 1.029 | 0.01429 | -0.098 | 72.029
5 | 1.082 | 0.01516 | -0.098 | 71.361
5.5 | 1.127 | 0.01617 | -0.099 | 69.707
6 | 1.162 | 0.01724 | -0.099 | 67.416
6.5 | 1.168 | 0.01846 | -0.1 | 63.264
7 | 0.918 | 0.04897 | -0.042 | 18.739
7.5 | 0.585 | 0.05679 | -0.038 | 10.306
8 | 0.612 | 0.0814 | -0.04 | 7.522
8.5 | 0.639 | 0.06493 | -0.042 | 9.847
9 | 0.666 | 0.0834 | -0.041 | 7.983
9.5 | 0.693 | 0.08849 | -0.045 | 7.835
10 | 0.72 | 0.09333 | -0.045 | 7.714
10.5 | 0.746 | 0.10023 | -0.045 | 7.447
11 | 0.774 | 0.10475 | -0.05 | 7.392
11.5 | 0.801 | 0.11067 | -0.05 | 7.235
12 | 0.827 | 0.11408 | -0.05 | 7.25
12.5 | 0.855 | 0.12159 | -0.053 | 7.029
13 | 0.881 | 0.12897 | -0.055 | 6.834
13.5 | 0.908 | 0.1326 | -0.055 | 6.844
14 | 0.934 | 0.13579 | -0.056 | 6.878
14.5 | 0.963 | 0.14357 | -0.06 | 6.708
15 | 0.988 | 0.14444 | -0.06 | 6.842
15.5 | 1.014 | 0.15038 | -0.06 | 6.744
16 | 1.041 | 0.15554 | -0.061 | 6.69
16.5 | 1.07 | 0.16995 | -0.065 | 6.295
17 | 1.095 | 0.16496 | -0.064 | 6.635
17.5 | 1.12 | 0.17255 | -0.065 | 6.493
18 | 1.146 | 0.18008 | -0.066 | 6.365
18.5 | 1.175 | 0.18729 | -0.068 | 6.272
19 | 1.2 | 0.19265 | -0.069 | 6.231
19.5 | 1.226 | 0.19567 | -0.069 | 6.264
20 | 1.251 | 0.2009 | -0.07 | 6.228

## 48. Re 1M Mach 0.50 (2)
BIGFOIL.COM POLAR EXPORT
NACA64A412
NACA64A412 |  |  |  | Cl Max: | 1.1536 | at alpha= | 9.5 | deg
XFOIL ncrit=9 |  |  |  | L/D Max: | 112.598 | at alpha= | 4 | deg
Re: | 1000000 |  |  | Cd Min: | 0.25611 | at alpha= | -20 | deg
Mach: | 0.5 |  |  | Cl=0 at alpha= | -3.4869 | deg
|  |  |  | @ Cl=0.1, Cd= | 0.0077845
|  |  |  | @ Cl=0.4, Cd= | 0.0060914
|  |  |  | @ Cl=0.6, Cd= | 0.0064424
alpha (deg) | Cl | Cd | Cm | Cl/Cd
-20 | -0.6493 | 0.25611 | 0.0161 | -2.5352
-19.5 | -0.6276 | 0.24749 | 0.0108 | -2.5359
-19 | -0.607 | 0.23879 | 0.0055 | -2.542
-18.5 | -0.5867 | 0.23035 | 0.0006 | -2.547
-18 | -0.5655 | 0.22315 | -0.0028 | -2.5342
-17.5 | -0.5446 | 0.21568 | -0.007 | -2.525
-17 | -0.5242 | 0.20754 | -0.0115 | -2.5258
-16.5 | -0.5056 | 0.19888 | -0.0165 | -2.5422
-16 | -0.4888 | 0.19025 | -0.0212 | -2.5693
-15.5 | -0.4694 | 0.18277 | -0.0238 | -2.5683
-15 | -0.4511 | 0.17552 | -0.0272 | -2.5701
-14.5 | -0.4346 | 0.16742 | -0.0316 | -2.5959
-14 | -0.4224 | 0.15879 | -0.036 | -2.6601
-13.5 | -0.4088 | 0.1507 | -0.0384 | -2.7127
-13 | -0.3927 | 0.14446 | -0.0404 | -2.7184
-12.5 | -0.3804 | 0.13743 | -0.0428 | -2.768
-12 | -0.3786 | 0.12876 | -0.0467 | -2.9404
-11 | -0.3533 | 0.11243 | -0.0537 | -3.1424
-10.5 | -0.3332 | 0.10389 | -0.0601 | -3.2072
-10 | -0.3126 | 0.09567 | -0.0668 | -3.2675
-9.5 | -0.2951 | 0.08484 | -0.0771 | -3.4783
-8 | -0.2889 | 0.04338 | -0.12 | -6.6598
-7.5 | -0.2896 | 0.03175 | -0.136 | -9.1213
-6.5 | -0.2762 | 0.01887 | -0.1301 | -14.637
-6 | -0.2448 | 0.01522 | -0.1247 | -16.0841
-5.5 | -0.1995 | 0.01293 | -0.1202 | -15.4292
-5 | -0.1521 | 0.01131 | -0.1156 | -13.4483
-4.5 | -0.104 | 0.01015 | -0.1111 | -10.2463
-4 | -0.0563 | 0.00918 | -0.1067 | -6.1329
-3.5 | -0.0014 | 0.0087 | -0.1037 | -0.16092
-3 | 0.052 | 0.00818 | -0.1005 | 6.357
-2.5 | 0.1054 | 0.00774 | -0.0977 | 13.6176
-2 | 0.1452 | 0.00656 | -0.0929 | 22.1341
-1.5 | 0.1941 | 0.00605 | -0.0893 | 32.0826
-1 | 0.251 | 0.006 | -0.0872 | 41.8333
-0.5 | 0.3084 | 0.00601 | -0.0852 | 51.3145
0 | 0.3652 | 0.00605 | -0.0832 | 60.3636
0.5 | 0.424 | 0.00612 | -0.0816 | 69.281
1 | 0.4827 | 0.00621 | -0.0799 | 77.7295
1.5 | 0.5414 | 0.00632 | -0.0782 | 85.6646
2 | 0.5989 | 0.00644 | -0.0762 | 92.9969
2.5 | 0.655 | 0.00656 | -0.0738 | 99.8476
3 | 0.707 | 0.00673 | -0.0704 | 105.052
3.5 | 0.7567 | 0.00694 | -0.0664 | 109.0346
4 | 0.8062 | 0.00716 | -0.0622 | 112.5978
4.5 | 0.8664 | 0.0078 | -0.0609 | 111.0769
5 | 0.9427 | 0.01148 | -0.067 | 82.1167
5.5 | 0.9698 | 0.01314 | -0.06 | 73.8052
6 | 1.0074 | 0.01458 | -0.0547 | 69.0947
6.5 | 1.0438 | 0.01624 | -0.0493 | 64.2734
7 | 1.0737 | 0.01841 | -0.0435 | 58.3216
7.5 | 1.101 | 0.02094 | -0.0377 | 52.5788
8 | 1.1186 | 0.02431 | -0.0316 | 46.014
8.5 | 1.1373 | 0.02797 | -0.0258 | 40.6614
9 | 1.1533 | 0.03218 | -0.0202 | 35.839
9.5 | 1.1536 | 0.03804 | -0.015 | 30.326
10 | 1.139 | 0.04579 | -0.0111 | 24.8744
10.5 | 1.1107 | 0.05545 | -0.0101 | 20.0307
11 | 1.0743 | 0.06711 | -0.0125 | 16.008
11.5 | 1.0378 | 0.08023 | -0.0179 | 12.9353
12 | 1.0032 | 0.09488 | -0.026 | 10.5734
12.5 | 0.969 | 0.11169 | -0.036 | 8.6758
13 | 0.9373 | 0.12959 | -0.0454 | 7.2328
13.5 | 0.9175 | 0.14538 | -0.0538 | 6.311
14 | 0.9105 | 0.15904 | -0.0612 | 5.725
14.5 | 0.913 | 0.17073 | -0.0675 | 5.3476

## 49. Re 2M Mach 0.00 (1)
BIGFOIL.COM POLAR EXPORT
NACA64A412
NACA64A412 |  |  |  | Cl Max: | 1.3 | at alpha= | 10.5 | deg
JavaFoil+Calcfoil stall+Eppler ext transition |  |  |  | L/D Max: | 143.891 | at alpha= | 5 | deg
Re: | 2000000 |  |  | Cd Min: | 0.0054 | at alpha= | -2.5 | deg
Mach: | 0 |  |  | Cl=0 at alpha= | -3.2167 | deg
|  |  |  | @ Cl=0.1, Cd= | 0.005415
|  |  |  | @ Cl=0.4, Cd= | 0.005705
|  |  |  | @ Cl=0.6, Cd= | 0.0059683
alpha (deg) | Cl | Cd | Cm | Cl/Cd
-18 | -0.493 | 0.15324 | -0.024 | -3.217
-17.5 | -0.513 | 0.14875 | -0.025 | -3.446
-17 | -0.532 | 0.13887 | -0.025 | -3.83
-16.5 | -0.55 | 0.13284 | -0.025 | -4.143
-16 | -0.568 | 0.12627 | -0.024 | -4.495
-15.5 | -0.584 | 0.11833 | -0.024 | -4.935
-15 | -0.599 | 0.11206 | -0.024 | -5.341
-14.5 | -0.611 | 0.10549 | -0.025 | -5.796
-14 | -0.621 | 0.09915 | -0.026 | -6.267
-13.5 | -0.629 | 0.09276 | -0.027 | -6.777
-13 | -0.632 | 0.08841 | -0.027 | -7.152
-12.5 | -0.63 | 0.08304 | -0.028 | -7.587
-12 | -0.623 | 0.07788 | -0.029 | -7.997
-11.5 | -0.612 | 0.07254 | -0.03 | -8.431
-11 | -0.597 | 0.06801 | -0.031 | -8.776
-10.5 | -0.576 | 0.06344 | -0.033 | -9.08
-10 | -0.551 | 0.05959 | -0.034 | -9.254
-9.5 | -0.525 | 0.05497 | -0.037 | -9.557
-9 | -0.61 | 0.01016 | -0.067 | -60.008
-8.5 | -0.568 | 0.00951 | -0.067 | -59.766
-8 | -0.524 | 0.00922 | -0.068 | -56.801
-7.5 | -0.477 | 0.00893 | -0.069 | -53.37
-7 | -0.427 | 0.00861 | -0.07 | -49.585
-6.5 | -0.375 | 0.0084 | -0.07 | -44.677
-6 | -0.321 | 0.00815 | -0.071 | -39.418
-5.5 | -0.266 | 0.00795 | -0.072 | -33.475
-5 | -0.209 | 0.00773 | -0.072 | -27.077
-4.5 | -0.152 | 0.00757 | -0.073 | -20.031
-4 | -0.093 | 0.00743 | -0.074 | -12.531
-3.5 | -0.034 | 0.00735 | -0.074 | -4.621
-3 | 0.026 | 0.00725 | -0.075 | 3.536
-2.5 | 0.085 | 0.0054 | -0.076 | 15.821
-2 | 0.145 | 0.00546 | -0.077 | 26.616
-1.5 | 0.205 | 0.00551 | -0.077 | 37.283
-1 | 0.266 | 0.00558 | -0.078 | 47.573
-0.5 | 0.326 | 0.00563 | -0.079 | 57.791
0 | 0.385 | 0.00569 | -0.079 | 67.797
0.5 | 0.445 | 0.00575 | -0.08 | 77.465
1 | 0.505 | 0.00584 | -0.081 | 86.492
1.5 | 0.565 | 0.00591 | -0.081 | 95.561
2 | 0.625 | 0.00601 | -0.082 | 104.014
2.5 | 0.683 | 0.0061 | -0.083 | 111.903
3 | 0.741 | 0.0062 | -0.083 | 119.574
3.5 | 0.799 | 0.00629 | -0.084 | 126.913
4 | 0.856 | 0.00642 | -0.085 | 133.327
4.5 | 0.911 | 0.00656 | -0.085 | 138.93
5 | 0.965 | 0.00671 | -0.086 | 143.891
5.5 | 1.018 | 0.01156 | -0.087 | 88.081
6 | 1.069 | 0.01216 | -0.087 | 87.928
6.5 | 1.115 | 0.01274 | -0.088 | 87.514
7 | 1.154 | 0.0122 | -0.088 | 94.609
7.5 | 1.188 | 0.01368 | -0.089 | 86.858
8 | 1.219 | 0.01429 | -0.089 | 85.328
8.5 | 1.246 | 0.01496 | -0.09 | 83.278
9 | 1.268 | 0.01572 | -0.09 | 80.642
9.5 | 1.284 | 0.01618 | -0.09 | 79.383
10 | 1.295 | 0.01718 | -0.091 | 75.396
10.5 | 1.3 | 0.01815 | -0.091 | 71.615
11 | 1.298 | 0.01928 | -0.092 | 67.328
11.5 | 1.28 | 0.02075 | -0.092 | 61.679
12 | 1.254 | 0.02241 | -0.092 | 55.986
12.5 | 1.221 | 0.02468 | -0.091 | 49.481
13 | 1.007 | 0.08517 | -0.055 | 11.829
13.5 | 0.978 | 0.09076 | -0.054 | 10.777
14 | 0.943 | 0.09908 | -0.05 | 9.517
14.5 | 0.908 | 0.10727 | -0.047 | 8.464
15 | 0.873 | 0.11514 | -0.046 | 7.584
15.5 | 0.838 | 0.12239 | -0.046 | 6.844

## 50. Re 2M Mach 0.00 (2)
BIGFOIL.COM POLAR EXPORT
NACA64A412
NACA64A412 |  |  |  | Cl Max: | 1.5912 | at alpha= | 17 | deg
XFOIL ncrit=9 |  |  |  | L/D Max: | 123.671 | at alpha= | 4 | deg
Re: | 2000000 |  |  | Cd Min: | 0.21853 | at alpha= | -19 | deg
Mach: | 0 |  |  | Cl=0 at alpha= | -3.4631 | deg
|  |  |  | @ Cl=0.1, Cd= | 0.005875
|  |  |  | @ Cl=0.4, Cd= | 0.0046842
|  |  |  | @ Cl=0.6, Cd= | 0.005162
alpha (deg) | Cl | Cd | Cm | Cl/Cd
-19 | -0.5783 | 0.21853 | 0.0069 | -2.6463
-18.5 | -0.564 | 0.20973 | 0.0027 | -2.6892
-18 | -0.5507 | 0.2015 | -0.0012 | -2.733
-17.5 | -0.5376 | 0.1938 | -0.0049 | -2.774
-17 | -0.5263 | 0.18639 | -0.0083 | -2.8236
-15 | -0.9926 | 0.0429 | -0.081 | -23.1375
-14.5 | -0.994 | 0.03694 | -0.0845 | -26.9085
-14 | -1.0067 | 0.03123 | -0.0857 | -32.235
-13 | -0.9588 | 0.0255 | -0.087 | -37.6
-12.5 | -0.9054 | 0.02388 | -0.0897 | -37.9146
-12 | -0.8573 | 0.02167 | -0.0917 | -39.5616
-11.5 | -0.8074 | 0.02009 | -0.093 | -40.1891
-11 | -0.7451 | 0.0192 | -0.0961 | -38.8073
-10.5 | -0.6998 | 0.01499 | -0.0981 | -46.6845
-10 | -0.6397 | 0.01407 | -0.1003 | -45.4655
-9.5 | -0.5866 | 0.01319 | -0.1008 | -44.4731
-9 | -0.537 | 0.01222 | -0.1005 | -43.9444
-8 | -0.4403 | 0.01058 | -0.0988 | -41.6163
-7.5 | -0.3918 | 0.00994 | -0.0977 | -39.4165
-7 | -0.345 | 0.00924 | -0.0963 | -37.3377
-6.5 | -0.2996 | 0.00851 | -0.0944 | -35.2056
-6 | -0.2501 | 0.00813 | -0.0933 | -30.7626
-5.5 | -0.2003 | 0.00781 | -0.0922 | -25.6466
-5 | -0.1515 | 0.00741 | -0.0909 | -20.4453
-4.5 | -0.102 | 0.00712 | -0.0896 | -14.3258
-4 | -0.0526 | 0.00687 | -0.0883 | -7.6565
-3.5 | -0.0036 | 0.00665 | -0.087 | -0.54135
-3 | 0.0452 | 0.00642 | -0.0855 | 7.0405
-2.5 | 0.0917 | 0.00602 | -0.0838 | 15.2326
-2 | 0.1329 | 0.0053 | -0.0811 | 25.0755
-1.5 | 0.1768 | 0.00481 | -0.0788 | 36.7568
-1 | 0.2271 | 0.00472 | -0.0776 | 48.1144
-0.5 | 0.2782 | 0.00469 | -0.0766 | 59.3177
0 | 0.3284 | 0.00464 | -0.0755 | 70.7759
0.5 | 0.3795 | 0.00466 | -0.0745 | 81.4378
1 | 0.4304 | 0.00472 | -0.0734 | 91.1864
1.5 | 0.4805 | 0.00483 | -0.0722 | 99.4824
2 | 0.5313 | 0.00492 | -0.0712 | 107.9878
2.5 | 0.5804 | 0.00508 | -0.0699 | 114.252
3 | 0.6282 | 0.00528 | -0.0682 | 118.9773
3.5 | 0.6759 | 0.00549 | -0.0666 | 123.1148
4 | 0.721 | 0.00583 | -0.0646 | 123.6707
4.5 | 0.7533 | 0.00683 | -0.0602 | 110.2928
5 | 0.7944 | 0.00798 | -0.0581 | 99.5489
5.5 | 0.9283 | 0.0094 | -0.0777 | 98.7553
6 | 0.9791 | 0.01009 | -0.0773 | 97.0367
6.5 | 1.0232 | 0.01072 | -0.0753 | 95.4478
7 | 1.0674 | 0.01135 | -0.0735 | 94.0441
7.5 | 1.1119 | 0.01195 | -0.0717 | 93.046
8 | 1.1517 | 0.01271 | -0.069 | 90.6137
8.5 | 1.1903 | 0.01334 | -0.0661 | 89.2279
9 | 1.2289 | 0.01402 | -0.0634 | 87.6534
9.5 | 1.2625 | 0.01499 | -0.06 | 84.2228
10 | 1.2976 | 0.01589 | -0.057 | 81.6614
10.5 | 1.3321 | 0.01685 | -0.0541 | 79.0564
11 | 1.3673 | 0.0178 | -0.0515 | 76.8146
11.5 | 1.3929 | 0.01938 | -0.0478 | 71.8731
12 | 1.42 | 0.02092 | -0.0445 | 67.8776
12.5 | 1.4488 | 0.02238 | -0.0417 | 64.7364
13 | 1.4778 | 0.02386 | -0.0391 | 61.9363
13.5 | 1.5042 | 0.02557 | -0.0366 | 58.8268
14 | 1.5154 | 0.02855 | -0.0328 | 53.0788
14.5 | 1.5336 | 0.03109 | -0.0301 | 49.3278
15 | 1.5528 | 0.03365 | -0.0279 | 46.1456
15.5 | 1.5647 | 0.03697 | -0.0256 | 42.3235
16 | 1.5763 | 0.04053 | -0.0237 | 38.8922
16.5 | 1.5901 | 0.04402 | -0.0225 | 36.1222
17 | 1.5912 | 0.0491 | -0.0213 | 32.4073
17.5 | 1.5887 | 0.05488 | -0.0207 | 28.9486
18 | 1.5897 | 0.06056 | -0.0208 | 26.25
18.5 | 1.5816 | 0.06769 | -0.0216 | 23.3653
19 | 1.5586 | 0.07736 | -0.0236 | 20.1474
19.5 | 1.5368 | 0.08743 | -0.0266 | 17.5775
20 | 1.4838 | 0.10344 | -0.0328 | 14.3445

## 51. Re 2M Mach 0.10 (1)
BIGFOIL.COM POLAR EXPORT
NACA64A412
NACA64A412 |  |  |  | Cl Max: | 1.291 | at alpha= | 10.5 | deg
JavaFoil+Calcfoil stall+Eppler ext transition |  |  |  | L/D Max: | 144.034 | at alpha= | 5 | deg
Re: | 2000000 |  |  | Cd Min: | 0.00541 | at alpha= | -2.5 | deg
Mach: | 0.1 |  |  | Cl=0 at alpha= | -3.2167 | deg
|  |  |  | @ Cl=0.1, Cd= | 0.005424
|  |  |  | @ Cl=0.4, Cd= | 0.0057049
|  |  |  | @ Cl=0.6, Cd= | 0.0059733
alpha (deg) | Cl | Cd | Cm | Cl/Cd
-17.5 | -0.469 | 0.15025 | -0.025 | -3.119
-17 | -0.491 | 0.14269 | -0.025 | -3.44
-16.5 | -0.513 | 0.13539 | -0.025 | -3.786
-16 | -0.533 | 0.12665 | -0.025 | -4.21
-15.5 | -0.553 | 0.12219 | -0.025 | -4.526
-15 | -0.571 | 0.11447 | -0.025 | -4.991
-14.5 | -0.587 | 0.10622 | -0.024 | -5.526
-14 | -0.601 | 0.09958 | -0.026 | -6.034
-13.5 | -0.611 | 0.09425 | -0.026 | -6.486
-13 | -0.618 | 0.08935 | -0.027 | -6.918
-12.5 | -0.619 | 0.0836 | -0.028 | -7.404
-12 | -0.614 | 0.07847 | -0.028 | -7.82
-11.5 | -0.605 | 0.07351 | -0.029 | -8.224
-11 | -0.592 | 0.06859 | -0.031 | -8.628
-10.5 | -0.572 | 0.06436 | -0.032 | -8.888
-10 | -0.549 | 0.05968 | -0.034 | -9.206
-9.5 | -0.524 | 0.05511 | -0.037 | -9.513
-9 | -0.574 | 0.01459 | -0.063 | -39.358
-8.5 | -0.569 | 0.0096 | -0.068 | -59.242
-8 | -0.525 | 0.00922 | -0.068 | -56.92
-7.5 | -0.478 | 0.009 | -0.069 | -53.115
-7 | -0.428 | 0.00867 | -0.07 | -49.385
-6.5 | -0.376 | 0.00843 | -0.071 | -44.666
-6 | -0.323 | 0.00818 | -0.071 | -39.445
-5.5 | -0.267 | 0.00796 | -0.072 | -33.555
-5 | -0.21 | 0.00778 | -0.073 | -27.035
-4.5 | -0.152 | 0.00761 | -0.073 | -20.01
-4 | -0.094 | 0.00747 | -0.074 | -12.521
-3.5 | -0.034 | 0.00735 | -0.075 | -4.64
-3 | 0.026 | 0.00726 | -0.076 | 3.546
-2.5 | 0.086 | 0.00541 | -0.076 | 15.882
-2 | 0.146 | 0.00547 | -0.077 | 26.705
-1.5 | 0.206 | 0.00552 | -0.078 | 37.426
-1 | 0.267 | 0.00559 | -0.078 | 47.765
-0.5 | 0.327 | 0.00564 | -0.079 | 57.996
0 | 0.387 | 0.00569 | -0.08 | 68.058
0.5 | 0.448 | 0.00576 | -0.08 | 77.645
1 | 0.508 | 0.00585 | -0.081 | 86.848
1.5 | 0.568 | 0.00592 | -0.082 | 95.856
2 | 0.628 | 0.00602 | -0.083 | 104.376
2.5 | 0.686 | 0.00611 | -0.083 | 112.272
3 | 0.745 | 0.00621 | -0.084 | 119.84
3.5 | 0.803 | 0.00631 | -0.085 | 127.321
4 | 0.86 | 0.00644 | -0.085 | 133.576
4.5 | 0.916 | 0.00657 | -0.086 | 139.28
5 | 0.97 | 0.00673 | -0.087 | 144.034
5.5 | 1.023 | 0.01174 | -0.087 | 87.133
6 | 1.073 | 0.01225 | -0.088 | 87.617
6.5 | 1.119 | 0.01285 | -0.088 | 87.085
7 | 1.157 | 0.01321 | -0.089 | 87.548
7.5 | 1.191 | 0.01378 | -0.089 | 86.414
8 | 1.221 | 0.01442 | -0.089 | 84.692
8.5 | 1.247 | 0.01512 | -0.09 | 82.458
9 | 1.267 | 0.01587 | -0.09 | 79.837
9.5 | 1.281 | 0.01648 | -0.091 | 77.767
10 | 1.289 | 0.01741 | -0.091 | 74.063
10.5 | 1.291 | 0.01843 | -0.092 | 70.051
11 | 1.285 | 0.01961 | -0.092 | 65.56
11.5 | 1.263 | 0.02111 | -0.092 | 59.805
12 | 1.229 | 0.02329 | -0.092 | 52.788
12.5 | 1.014 | 0.07903 | -0.058 | 12.836
13 | 0.976 | 0.0885 | -0.051 | 11.032
13.5 | 0.943 | 0.09442 | -0.05 | 9.987
14 | 0.906 | 0.10209 | -0.048 | 8.876
14.5 | 0.868 | 0.10891 | -0.047 | 7.97
15 | 0.828 | 0.11683 | -0.045 | 7.087
15.5 | 0.787 | 0.12584 | -0.043 | 6.258

## 52. Re 2M Mach 0.10 (2)
BIGFOIL.COM POLAR EXPORT
NACA64A412
NACA64A412 |  |  |  | Cl Max: | 1.5752 | at alpha= | 16.5 | deg
XFOIL ncrit=9 |  |  |  | L/D Max: | 123.618 | at alpha= | 4 | deg
Re: | 2000000 |  |  | Cd Min: | 0.20219 | at alpha= | -18 | deg
Mach: | 0.1 |  |  | Cl=0 at alpha= | -3.4594 | deg
|  |  |  | @ Cl=0.1, Cd= | 0.0059165
|  |  |  | @ Cl=0.4, Cd= | 0.0046959
|  |  |  | @ Cl=0.6, Cd= | 0.0051639
alpha (deg) | Cl | Cd | Cm | Cl/Cd
-18 | -0.5508 | 0.20219 | -0.0012 | -2.7242
-17.5 | -0.5374 | 0.19452 | -0.0049 | -2.7627
-16.5 | -0.5233 | 0.17519 | -0.0128 | -2.987
-16 | -0.5071 | 0.16982 | -0.0159 | -2.9861
-15.5 | -0.49 | 0.16475 | -0.0188 | -2.9742
-14 | -0.9262 | 0.04083 | -0.0834 | -22.6843
-13.5 | -0.8836 | 0.04043 | -0.0836 | -21.8551
-13 | -0.9339 | 0.02949 | -0.0887 | -31.6684
-12.5 | -0.894 | 0.0271 | -0.0909 | -32.9889
-12 | -0.8533 | 0.02365 | -0.0933 | -36.0803
-11.5 | -0.8073 | 0.02137 | -0.0946 | -37.7773
-11 | -0.7469 | 0.02023 | -0.0974 | -36.9204
-10.5 | -0.7029 | 0.0157 | -0.0994 | -44.7707
-10 | -0.6433 | 0.0145 | -0.1016 | -44.3655
-9.5 | -0.5892 | 0.01359 | -0.1021 | -43.3554
-9 | -0.5392 | 0.01255 | -0.1018 | -42.9641
-8.5 | -0.4881 | 0.01162 | -0.1015 | -42.0052
-8 | -0.442 | 0.01077 | -0.0999 | -41.0399
-7.5 | -0.3938 | 0.01006 | -0.0987 | -39.1451
-7 | -0.3439 | 0.00956 | -0.0976 | -35.9728
-6.5 | -0.3013 | 0.00858 | -0.0952 | -35.1166
-6 | -0.2516 | 0.00818 | -0.094 | -30.7579
-5.5 | -0.2016 | 0.00785 | -0.0928 | -25.6815
-5 | -0.1523 | 0.00746 | -0.0915 | -20.4155
-4.5 | -0.103 | 0.00714 | -0.0901 | -14.4258
-4 | -0.0533 | 0.00689 | -0.0888 | -7.7358
-3.5 | -0.004 | 0.00668 | -0.0874 | -0.5988
-3 | 0.0453 | 0.00645 | -0.086 | 7.0233
-2.5 | 0.0922 | 0.00605 | -0.0842 | 15.2397
-2 | 0.1337 | 0.00534 | -0.0815 | 25.0375
-1.5 | 0.1774 | 0.00483 | -0.0791 | 36.7288
-1 | 0.2279 | 0.00473 | -0.0779 | 48.1818
-0.5 | 0.2793 | 0.0047 | -0.0769 | 59.4255
0 | 0.3297 | 0.00465 | -0.0757 | 70.9032
0.5 | 0.3811 | 0.00467 | -0.0747 | 81.606
1 | 0.4321 | 0.00474 | -0.0737 | 91.1603
1.5 | 0.4827 | 0.00484 | -0.0725 | 99.7314
2 | 0.5337 | 0.00494 | -0.0714 | 108.0364
2.5 | 0.5831 | 0.00509 | -0.0701 | 114.558
3 | 0.6311 | 0.0053 | -0.0684 | 119.0755
3.5 | 0.6789 | 0.00551 | -0.0667 | 123.2123
4 | 0.7244 | 0.00586 | -0.0646 | 123.6177
4.5 | 0.7563 | 0.00688 | -0.0601 | 109.9273
5 | 0.7969 | 0.00806 | -0.0579 | 98.871
5.5 | 0.9303 | 0.00945 | -0.0772 | 98.4444
6 | 0.9829 | 0.01016 | -0.0771 | 96.7421
6.5 | 1.0269 | 0.01082 | -0.075 | 94.9076
7 | 1.0712 | 0.01147 | -0.073 | 93.3915
7.5 | 1.116 | 0.01206 | -0.0711 | 92.5373
8 | 1.153 | 0.01288 | -0.0677 | 89.5186
8.5 | 1.1931 | 0.01347 | -0.065 | 88.5746
9 | 1.2315 | 0.01419 | -0.0622 | 86.7865
9.5 | 1.262 | 0.01539 | -0.0581 | 82.0013
10 | 1.3003 | 0.01615 | -0.0556 | 80.5139
10.5 | 1.3344 | 0.01719 | -0.0525 | 77.6265
11 | 1.3683 | 0.01827 | -0.0497 | 74.8933
11.5 | 1.3921 | 0.02004 | -0.0457 | 69.4661
12 | 1.4218 | 0.02147 | -0.0427 | 66.2226
12.5 | 1.449 | 0.02313 | -0.0396 | 62.6459
13 | 1.4773 | 0.02474 | -0.037 | 59.713
13.5 | 1.5024 | 0.02665 | -0.0342 | 56.3752
14 | 1.5079 | 0.03022 | -0.03 | 49.8974
14.5 | 1.5278 | 0.03277 | -0.0276 | 46.6219
15 | 1.5447 | 0.03568 | -0.0254 | 43.2932
15.5 | 1.5539 | 0.03947 | -0.0231 | 39.3691
16 | 1.5631 | 0.04349 | -0.0215 | 35.9416
16.5 | 1.5752 | 0.04741 | -0.0204 | 33.2251
17 | 1.5721 | 0.05326 | -0.0196 | 29.5175
17.5 | 1.5639 | 0.0601 | -0.0195 | 26.0216
18 | 1.5564 | 0.06727 | -0.0203 | 23.1366
18.5 | 1.5311 | 0.07735 | -0.0225 | 19.7944
19 | 1.5015 | 0.08878 | -0.0261 | 16.9126
19.5 | 1.4725 | 0.10092 | -0.0308 | 14.5908
20 | 1.4083 | 0.12033 | -0.0401 | 11.7036

## 53. Re 2M Mach 0.25 (1)
BIGFOIL.COM POLAR EXPORT
NACA64A412
NACA64A412 |  |  |  | Cl Max: | 1.251 | at alpha= | 9 | deg
JavaFoil+Calcfoil stall+Eppler ext transition |  |  |  | L/D Max: | 139.817 | at alpha= | 4.5 | deg
Re: | 2000000 |  |  | Cd Min: | 0.00545 | at alpha= | -2.5 | deg
Mach: | 0.25 |  |  | Cl=0 at alpha= | -3.2131 | deg
|  |  |  | @ Cl=0.1, Cd= | 0.0054636
|  |  |  | @ Cl=0.4, Cd= | 0.0057623
|  |  |  | @ Cl=0.6, Cd= | 0.11398
alpha (deg) | Cl | Cd | Cm | Cl/Cd
-16 | -0.182 | 0.14704 | -0.026 | -1.237
-15.5 | -0.254 | 0.14037 | -0.026 | -1.813
-15 | -0.314 | 0.12867 | -0.027 | -2.443
-14.5 | -0.368 | 0.11868 | -0.027 | -3.1
-14 | -0.416 | 0.10975 | -0.027 | -3.791
-13.5 | -0.458 | 0.10227 | -0.027 | -4.482
-13 | -0.495 | 0.09353 | -0.027 | -5.29
-12.5 | -0.521 | 0.08832 | -0.027 | -5.894
-12 | -0.536 | 0.08279 | -0.026 | -6.479
-11.5 | -0.546 | 0.07771 | -0.027 | -7.024
-11 | -0.549 | 0.07261 | -0.028 | -7.555
-10.5 | -0.54 | 0.06794 | -0.029 | -7.955
-10 | -0.527 | 0.0631 | -0.03 | -8.346
-9.5 | -0.508 | 0.05904 | -0.032 | -8.608
-9 | -0.486 | 0.05395 | -0.036 | -9.008
-8.5 | -0.464 | 0.04621 | -0.044 | -10.052
-8 | -0.527 | 0.00961 | -0.07 | -54.794
-7.5 | -0.482 | 0.00927 | -0.071 | -52.051
-7 | -0.434 | 0.00896 | -0.072 | -48.462
-6.5 | -0.383 | 0.00863 | -0.073 | -44.376
-6 | -0.329 | 0.00836 | -0.073 | -39.381
-5.5 | -0.273 | 0.00811 | -0.074 | -33.703
-5 | -0.215 | 0.00789 | -0.075 | -27.315
-4.5 | -0.156 | 0.00772 | -0.075 | -20.238
-4 | -0.096 | 0.00757 | -0.076 | -12.676
-3.5 | -0.035 | 0.00745 | -0.077 | -4.703
-3 | 0.026 | 0.00733 | -0.078 | 3.607
-2.5 | 0.088 | 0.00545 | -0.078 | 16.201
-2 | 0.15 | 0.00552 | -0.079 | 27.186
-1.5 | 0.212 | 0.00557 | -0.08 | 38.101
-1 | 0.274 | 0.00564 | -0.081 | 48.609
-0.5 | 0.336 | 0.00569 | -0.081 | 59.093
0 | 0.398 | 0.00576 | -0.082 | 69.098
0.5 | 0.46 | 0.00583 | -0.083 | 78.849
1 | 0.522 | 0.00593 | -0.083 | 87.977
1.5 | 0.583 | 0.00602 | -0.084 | 96.991
2 | 0.645 | 0.00611 | -0.085 | 105.577
2.5 | 0.705 | 0.00621 | -0.086 | 113.503
3 | 0.765 | 0.0063 | -0.086 | 121.423
3.5 | 0.824 | 0.00642 | -0.087 | 128.327
4 | 0.883 | 0.00657 | -0.088 | 134.442
4.5 | 0.939 | 0.00672 | -0.088 | 139.817
5 | 0.995 | 0.01153 | -0.089 | 86.275
5.5 | 1.048 | 0.01219 | -0.09 | 85.906
6 | 1.098 | 0.01281 | -0.09 | 85.686
6.5 | 1.137 | 0.01321 | -0.09 | 86.071
7 | 1.172 | 0.01379 | -0.091 | 84.978
7.5 | 1.203 | 0.01448 | -0.091 | 83.059
8 | 1.227 | 0.01524 | -0.092 | 80.469
8.5 | 1.243 | 0.01607 | -0.092 | 77.352
9 | 1.251 | 0.01709 | -0.093 | 73.181
9.5 | 1.249 | 0.01774 | -0.093 | 70.383
10 | 1.236 | 0.01919 | -0.093 | 64.388
10.5 | 1.211 | 0.02053 | -0.094 | 58.971
11 | 0.985 | 0.06954 | -0.056 | 14.162
11.5 | 0.932 | 0.07891 | -0.048 | 11.808
12 | 0.876 | 0.08588 | -0.045 | 10.202
12.5 | 0.812 | 0.09172 | -0.041 | 8.855
13 | 0.742 | 0.09988 | -0.041 | 7.428
13.5 | 0.665 | 0.1091 | -0.042 | 6.098
14 | 0.583 | 0.11398 | -0.042 | 5.117

## 54. Re 2M Mach 0.25 (2)
BIGFOIL.COM POLAR EXPORT
NACA64A412
NACA64A412 |  |  |  | Cl Max: | 1.4545 | at alpha= | 13.5 | deg
XFOIL ncrit=9 |  |  |  | L/D Max: | 124.1 | at alpha= | 3.5 | deg
Re: | 2000000 |  |  | Cd Min: | 0.16796 | at alpha= | -15.5 | deg
Mach: | 0.25 |  |  | Cl=0 at alpha= | -3.4483 | deg
|  |  |  | @ Cl=0.1, Cd= | 0.0061486
|  |  |  | @ Cl=0.4, Cd= | 0.0047802
|  |  |  | @ Cl=0.6, Cd= | 0.0051813
alpha (deg) | Cl | Cd | Cm | Cl/Cd
-15.5 | -0.4852 | 0.16796 | -0.0194 | -2.8888
-15 | -0.4742 | 0.16004 | -0.0229 | -2.963
-14.5 | -0.4638 | 0.15218 | -0.0263 | -3.0477
-14 | -0.463 | 0.14144 | -0.0304 | -3.2735
-13.5 | -0.4473 | 0.13625 | -0.0329 | -3.2829
-13 | -0.4386 | 0.12891 | -0.036 | -3.4024
-12.5 | -0.4394 | 0.11924 | -0.0397 | -3.685
-12 | -0.4487 | 0.10742 | -0.044 | -4.1771
-11.5 | -0.4648 | 0.09576 | -0.0487 | -4.8538
-11 | -0.6185 | 0.04476 | -0.089 | -13.8181
-10.5 | -0.6676 | 0.02877 | -0.1042 | -23.2047
-10 | -0.6519 | 0.01924 | -0.1084 | -33.8825
-9.5 | -0.6012 | 0.01648 | -0.1092 | -36.4806
-9 | -0.5487 | 0.0151 | -0.1089 | -36.3377
-8.5 | -0.4971 | 0.01353 | -0.1082 | -36.7406
-8 | -0.4499 | 0.01214 | -0.1064 | -37.0593
-7.5 | -0.4025 | 0.01097 | -0.1044 | -36.691
-7 | -0.3526 | 0.01015 | -0.1028 | -34.7389
-6.5 | -0.3084 | 0.0091 | -0.1 | -33.8901
-6 | -0.2595 | 0.00847 | -0.098 | -30.6375
-5.5 | -0.2084 | 0.00806 | -0.0964 | -25.8561
-5 | -0.157 | 0.00772 | -0.0949 | -20.3368
-4.5 | -0.1077 | 0.00727 | -0.0929 | -14.8143
-4 | -0.0561 | 0.00704 | -0.0915 | -7.9688
-3.5 | -0.0052 | 0.0068 | -0.0899 | -0.76471
-3 | 0.0451 | 0.00657 | -0.0883 | 6.8645
-2.5 | 0.094 | 0.00624 | -0.0864 | 15.0641
-1.5 | 0.18 | 0.00493 | -0.0808 | 36.5112
-1 | 0.2317 | 0.00482 | -0.0795 | 48.0705
-0.5 | 0.2843 | 0.00478 | -0.0783 | 59.477
0 | 0.3364 | 0.00475 | -0.0771 | 70.8211
0.5 | 0.3892 | 0.00477 | -0.076 | 81.5933
1 | 0.4422 | 0.00482 | -0.0749 | 91.7427
1.5 | 0.4947 | 0.00491 | -0.0738 | 100.7536
2 | 0.5462 | 0.00503 | -0.0724 | 108.5885
2.5 | 0.5975 | 0.00517 | -0.071 | 115.5706
3 | 0.6464 | 0.00539 | -0.0691 | 119.9258
3.5 | 0.6962 | 0.00561 | -0.0674 | 124.0998
4 | 0.742 | 0.006 | -0.0649 | 123.6667
4.5 | 0.7717 | 0.00717 | -0.0595 | 107.629
5 | 0.8118 | 0.00843 | -0.0567 | 96.2989
5.5 | 0.9387 | 0.00976 | -0.0737 | 96.1783
6 | 1.0024 | 0.01059 | -0.0754 | 94.6553
6.5 | 1.048 | 0.01125 | -0.073 | 93.1556
7 | 1.0893 | 0.01196 | -0.0696 | 91.0786
7.5 | 1.1294 | 0.01266 | -0.0661 | 89.2101
8 | 1.1676 | 0.01353 | -0.0624 | 86.2971
8.5 | 1.2073 | 0.01434 | -0.059 | 84.1911
9 | 1.2424 | 0.01546 | -0.0551 | 80.3622
9.5 | 1.2749 | 0.01678 | -0.051 | 75.9774
10 | 1.3105 | 0.01798 | -0.0476 | 72.8865
10.5 | 1.3411 | 0.01955 | -0.0437 | 68.5985
11 | 1.3652 | 0.02163 | -0.0393 | 63.116
11.5 | 1.3919 | 0.02363 | -0.0355 | 58.9039
12 | 1.4151 | 0.026 | -0.0317 | 54.4269
12.5 | 1.4354 | 0.02868 | -0.028 | 50.0488
13 | 1.4407 | 0.03275 | -0.0238 | 43.9908
13.5 | 1.4545 | 0.03635 | -0.0209 | 40.0138
14 | 1.4485 | 0.04203 | -0.0177 | 34.4635
14.5 | 1.4425 | 0.04819 | -0.0158 | 29.9336
15 | 1.4385 | 0.05465 | -0.015 | 26.322
15.5 | 1.4179 | 0.06359 | -0.0156 | 22.2975
16 | 1.3948 | 0.07363 | -0.0177 | 18.9434
16.5 | 1.3731 | 0.08435 | -0.0212 | 16.2786
17 | 1.328 | 0.09961 | -0.0279 | 13.332
17.5 | 1.273 | 0.11827 | -0.0377 | 10.7635
18 | 1.2335 | 0.13549 | -0.0471 | 9.104
18.5 | 1.1823 | 0.15589 | -0.0587 | 7.5842

## 55. Re 2M Mach 0.50 (1)
BIGFOIL.COM POLAR EXPORT
NACA64A412
NACA64A412 |  |  |  | Cl Max: | 1.253 | at alpha= | 20 | deg
JavaFoil+Calcfoil stall+Eppler ext transition |  |  |  | L/D Max: | 136.873 | at alpha= | 4 | deg
Re: | 2000000 |  |  | Cd Min: | 0.00574 | at alpha= | -2 | deg
Mach: | 0.5 |  |  | Cl=0 at alpha= | -3.2132 | deg
|  |  |  | @ Cl=0.1, Cd= | 0.0074745
|  |  |  | @ Cl=0.4, Cd= | 0.0059778
|  |  |  | @ Cl=0.6, Cd= | 0.006267
alpha (deg) | Cl | Cd | Cm | Cl/Cd
-20 | -0.92 | 0.17572 | -0.034 | -5.233
-19.5 | -0.894 | 0.17305 | -0.035 | -5.168
-19 | -0.865 | 0.16542 | -0.034 | -5.231
-18.5 | -0.838 | 0.16064 | -0.034 | -5.215
-18 | -0.811 | 0.15477 | -0.034 | -5.239
-17.5 | -0.784 | 0.14941 | -0.034 | -5.247
-17 | -0.757 | 0.14507 | -0.035 | -5.22
-16.5 | -0.731 | 0.14468 | -0.035 | -5.05
-16 | -0.702 | 0.13545 | -0.034 | -5.182
-15.5 | -0.675 | 0.12767 | -0.034 | -5.285
-15 | -0.648 | 0.12751 | -0.034 | -5.08
-14.5 | -0.621 | 0.12251 | -0.035 | -5.067
-14 | -0.594 | 0.11865 | -0.035 | -5.003
-13.5 | -0.566 | 0.11511 | -0.034 | -4.914
-13 | -0.538 | 0.10948 | -0.034 | -4.916
-12.5 | -0.511 | 0.10772 | -0.034 | -4.744
-12 | -0.484 | 0.10426 | -0.034 | -4.64
-11.5 | -0.457 | 0.0962 | -0.035 | -4.745
-11 | -0.429 | 0.08969 | -0.034 | -4.78
-10.5 | -0.401 | 0.08914 | -0.033 | -4.5
-10 | -0.374 | 0.08341 | -0.034 | -4.482
-9.5 | -0.346 | 0.0838 | -0.034 | -4.134
-9 | -0.319 | 0.08123 | -0.035 | -3.926
-8.5 | -0.291 | 0.07298 | -0.033 | -3.989
-8 | -0.264 | 0.05829 | -0.034 | -4.525
-7.5 | -0.237 | 0.05042 | -0.036 | -4.691
-7 | -0.284 | 0.04669 | -0.036 | -6.072
-6.5 | -0.303 | 0.04388 | -0.037 | -6.897
-6 | -0.343 | 0.00931 | -0.082 | -36.816
-5.5 | -0.293 | 0.0089 | -0.083 | -32.933
-5 | -0.235 | 0.00854 | -0.084 | -27.496
-4.5 | -0.172 | 0.0082 | -0.084 | -20.984
-4 | -0.106 | 0.00796 | -0.085 | -13.365
-3.5 | -0.039 | 0.00781 | -0.086 | -4.989
-3 | 0.029 | 0.00768 | -0.087 | 3.842
-2.5 | 0.099 | 0.0075 | -0.088 | 13.133
-2 | 0.168 | 0.00574 | -0.088 | 29.209
-1.5 | 0.237 | 0.00579 | -0.089 | 40.975
-1 | 0.307 | 0.00588 | -0.09 | 52.201
-0.5 | 0.376 | 0.00595 | -0.091 | 63.214
0 | 0.445 | 0.00603 | -0.092 | 73.76
0.5 | 0.514 | 0.00614 | -0.092 | 83.751
1 | 0.583 | 0.00623 | -0.093 | 93.589
1.5 | 0.652 | 0.00638 | -0.094 | 102.201
2 | 0.721 | 0.00651 | -0.095 | 110.784
2.5 | 0.787 | 0.00664 | -0.096 | 118.584
3 | 0.854 | 0.00679 | -0.096 | 125.738
3.5 | 0.919 | 0.00696 | -0.097 | 132.101
4 | 0.981 | 0.00717 | -0.098 | 136.873
4.5 | 1.034 | 0.01268 | -0.098 | 81.558
5 | 1.085 | 0.01343 | -0.098 | 80.792
5.5 | 1.131 | 0.01434 | -0.099 | 78.84
6 | 1.166 | 0.01525 | -0.1 | 76.409
6.5 | 1.171 | 0.01634 | -0.1 | 71.701
7 | 1.124 | 0.01768 | -0.101 | 63.61
7.5 | 0.586 | 0.05337 | -0.043 | 10.98
8 | 0.615 | 0.05421 | -0.05 | 11.343
8.5 | 0.64 | 0.06097 | -0.046 | 10.503
9 | 0.666 | 0.07114 | -0.044 | 9.367
9.5 | 0.694 | 0.08017 | -0.047 | 8.655
10 | 0.72 | 0.08196 | -0.047 | 8.79
10.5 | 0.747 | 0.08969 | -0.047 | 8.328
11 | 0.775 | 0.0925 | -0.05 | 8.374
11.5 | 0.801 | 0.0975 | -0.051 | 8.216
12 | 0.827 | 0.10052 | -0.051 | 8.232
12.5 | 0.856 | 0.10789 | -0.055 | 7.931
13 | 0.882 | 0.11131 | -0.055 | 7.921
13.5 | 0.908 | 0.11494 | -0.055 | 7.898
14 | 0.935 | 0.12163 | -0.057 | 7.685
14.5 | 0.964 | 0.12653 | -0.061 | 7.618
15 | 0.988 | 0.12775 | -0.06 | 7.737
15.5 | 1.015 | 0.13457 | -0.061 | 7.541
16 | 1.042 | 0.13786 | -0.062 | 7.557
16.5 | 1.071 | 0.14967 | -0.066 | 7.157
17 | 1.095 | 0.14711 | -0.065 | 7.444
17.5 | 1.121 | 0.15322 | -0.066 | 7.318
18 | 1.148 | 0.1588 | -0.067 | 7.228
18.5 | 1.178 | 0.16873 | -0.07 | 6.98
19 | 1.201 | 0.16992 | -0.069 | 7.069
19.5 | 1.227 | 0.17244 | -0.07 | 7.113
20 | 1.253 | 0.17973 | -0.071 | 6.972

## 56. Re 2M Mach 0.50 (2)
BIGFOIL.COM POLAR EXPORT
NACA64A412
NACA64A412 |  |  |  | Cl Max: | 1.2241 | at alpha= | 9 | deg
XFOIL ncrit=9 |  |  |  | L/D Max: | 126.534 | at alpha= | 3.5 | deg
Re: | 2000000 |  |  | Cd Min: | 0.25628 | at alpha= | -20 | deg
Mach: | 0.5 |  |  | Cl=0 at alpha= | -3.3754 | deg
|  |  |  | @ Cl=0.1, Cd= | 0.0068051
|  |  |  | @ Cl=0.4, Cd= | 0.0050882
|  |  |  | @ Cl=0.6, Cd= | 0.00539
alpha (deg) | Cl | Cd | Cm | Cl/Cd
-20 | -0.655 | 0.25628 | 0.018 | -2.5558
-19.5 | -0.6333 | 0.24832 | 0.0131 | -2.5503
-19 | -0.6114 | 0.23938 | 0.0081 | -2.5541
-18.5 | -0.5905 | 0.2308 | 0.0033 | -2.5585
-18 | -0.3628 | 0.17684 | -0.0244 | -2.0516
-17.5 | -0.3491 | 0.17202 | -0.0273 | -2.0294
-16.5 | -0.5122 | 0.19769 | -0.0142 | -2.5909
-16 | -0.4941 | 0.18936 | -0.0184 | -2.6093
-15.5 | -0.4781 | 0.18036 | -0.0226 | -2.6508
-15 | -0.4593 | 0.17325 | -0.0263 | -2.6511
-14.5 | -0.4421 | 0.16553 | -0.0299 | -2.6708
-14 | -0.4285 | 0.15703 | -0.0336 | -2.7288
-13.5 | -0.411 | 0.15053 | -0.0366 | -2.7304
-13 | -0.4006 | 0.14207 | -0.0398 | -2.8197
-12.5 | -0.3907 | 0.13426 | -0.0426 | -2.91
-12 | -0.3809 | 0.12306 | -0.0492 | -3.0952
-11.5 | -0.3621 | 0.11419 | -0.0547 | -3.171
-11 | -0.3355 | 0.10757 | -0.0608 | -3.1189
-10.5 | -0.3255 | 0.09653 | -0.0689 | -3.372
-10 | -0.3121 | 0.08734 | -0.076 | -3.5734
-9.5 | -0.3089 | 0.07766 | -0.0826 | -3.9776
-9 | -0.3106 | 0.06771 | -0.0896 | -4.5872
-8.5 | -0.3191 | 0.05571 | -0.0998 | -5.7279
-8 | -0.3406 | 0.04031 | -0.118 | -8.4495
-7.5 | -0.3453 | 0.02881 | -0.13 | -11.9854
-7 | -0.3393 | 0.01961 | -0.1301 | -17.3024
-6.5 | -0.3166 | 0.01428 | -0.1251 | -22.1709
-6 | -0.2768 | 0.01137 | -0.1199 | -24.3448
-5.5 | -0.2275 | 0.00994 | -0.1154 | -22.8873
-5 | -0.1774 | 0.00891 | -0.1109 | -19.9102
-4.5 | -0.1252 | 0.00821 | -0.1069 | -15.2497
-4 | -0.0715 | 0.00763 | -0.1035 | -9.3709
-3.5 | -0.0142 | 0.00733 | -0.1008 | -1.9372
-3 | 0.0428 | 0.00706 | -0.0984 | 6.0623
-2.5 | 0.0993 | 0.00681 | -0.096 | 14.5815
-2 | 0.1532 | 0.00643 | -0.0934 | 23.8258
-1.5 | 0.1964 | 0.00553 | -0.0891 | 35.5154
-1 | 0.248 | 0.00513 | -0.0862 | 48.3431
-0.5 | 0.3063 | 0.00509 | -0.0845 | 60.1768
0 | 0.3645 | 0.00507 | -0.0828 | 71.8935
0.5 | 0.4229 | 0.0051 | -0.0811 | 82.9216
1 | 0.4824 | 0.00518 | -0.0796 | 93.1274
1.5 | 0.5413 | 0.00527 | -0.078 | 102.7135
2 | 0.6 | 0.00539 | -0.0762 | 111.3173
3 | 0.7104 | 0.00578 | -0.071 | 122.9066
3.5 | 0.763 | 0.00603 | -0.0676 | 126.534
4 | 0.8081 | 0.00663 | -0.0629 | 121.8854
4.5 | 0.8335 | 0.00843 | -0.0555 | 98.8731
5 | 0.8794 | 0.01021 | -0.0528 | 86.1312
5.5 | 0.9546 | 0.01152 | -0.0553 | 82.8646
6 | 1.0551 | 0.01257 | -0.062 | 83.9379
6.5 | 1.097 | 0.01384 | -0.0568 | 79.263
7 | 1.1373 | 0.01532 | -0.0515 | 74.2363
7.5 | 1.1684 | 0.01743 | -0.0452 | 67.0338
8 | 1.1955 | 0.01998 | -0.0389 | 59.8348
8.5 | 1.2184 | 0.02305 | -0.0325 | 52.859
9 | 1.2241 | 0.02755 | -0.0254 | 44.4319
9.5 | 1.2159 | 0.0337 | -0.0183 | 36.0801
10 | 1.1958 | 0.04141 | -0.0133 | 28.8771
10.5 | 1.1659 | 0.0507 | -0.0113 | 22.9961
11 | 1.1327 | 0.06137 | -0.0124 | 18.4569
11.5 | 1.0958 | 0.07379 | -0.0167 | 14.8503
12 | 1.0678 | 0.08665 | -0.0231 | 12.3231
12.5 | 1.036 | 0.10172 | -0.0318 | 10.1848
13 | 1.0071 | 0.11804 | -0.041 | 8.5319
13.5 | 0.9817 | 0.13384 | -0.0493 | 7.3349
14 | 0.9567 | 0.15018 | -0.0585 | 6.3704

## 57. Re 3M Mach 0.00 (1)
BIGFOIL.COM POLAR EXPORT
NACA64A412
NACA64A412 |  |  |  | Cl Max: | 1.302 | at alpha= | 10.5 | deg
JavaFoil+Calcfoil stall+Eppler ext transition |  |  |  | L/D Max: | 146.275 | at alpha= | 4.5 | deg
Re: | 3000000 |  |  | Cd Min: | 0.00521 | at alpha= | -2.5 | deg
Mach: | 0 |  |  | Cl=0 at alpha= | -3.2167 | deg
|  |  |  | @ Cl=0.1, Cd= | 0.00522
|  |  |  | @ Cl=0.4, Cd= | 0.0054775
|  |  |  | @ Cl=0.6, Cd= | 0.005695
alpha (deg) | Cl | Cd | Cm | Cl/Cd
-14.5 | -0.612 | 0.1017 | -0.027 | -6.019
-14 | -0.622 | 0.09556 | -0.027 | -6.512
-13.5 | -0.63 | 0.09017 | -0.029 | -6.985
-13 | -0.634 | 0.08492 | -0.03 | -7.464
-12.5 | -0.632 | 0.07965 | -0.03 | -7.931
-12 | -0.625 | 0.07497 | -0.032 | -8.336
-11.5 | -0.615 | 0.0693 | -0.034 | -8.871
-11 | -0.601 | 0.06401 | -0.036 | -9.392
-10.5 | -0.585 | 0.0565 | -0.041 | -10.354
-10 | -0.645 | 0.01482 | -0.061 | -43.539
-9.5 | -0.648 | 0.00989 | -0.066 | -65.519
-9 | -0.61 | 0.00943 | -0.067 | -64.645
-8.5 | -0.568 | 0.00902 | -0.067 | -63.026
-8 | -0.524 | 0.00874 | -0.068 | -59.947
-7.5 | -0.477 | 0.00844 | -0.069 | -56.511
-7 | -0.427 | 0.00816 | -0.07 | -52.342
-6.5 | -0.375 | 0.00795 | -0.07 | -47.184
-6 | -0.321 | 0.00773 | -0.071 | -41.598
-5.5 | -0.266 | 0.00753 | -0.072 | -35.343
-5 | -0.209 | 0.00734 | -0.072 | -28.519
-4.5 | -0.152 | 0.00724 | -0.073 | -20.936
-4 | -0.093 | 0.00712 | -0.074 | -13.083
-3.5 | -0.034 | 0.00702 | -0.074 | -4.839
-3 | 0.026 | 0.00696 | -0.075 | 3.683
-2.5 | 0.085 | 0.00521 | -0.076 | 16.396
-2 | 0.145 | 0.00525 | -0.077 | 27.714
-1.5 | 0.205 | 0.00529 | -0.077 | 38.817
-1 | 0.266 | 0.00533 | -0.078 | 49.852
-0.5 | 0.326 | 0.00539 | -0.079 | 60.437
0 | 0.385 | 0.00546 | -0.079 | 70.642
0.5 | 0.445 | 0.00553 | -0.08 | 80.559
1 | 0.505 | 0.00559 | -0.081 | 90.415
1.5 | 0.565 | 0.00566 | -0.081 | 99.839
2 | 0.625 | 0.00572 | -0.082 | 109.188
2.5 | 0.683 | 0.00579 | -0.083 | 117.85
3 | 0.741 | 0.0059 | -0.083 | 125.689
3.5 | 0.799 | 0.00598 | -0.084 | 133.583
4 | 0.856 | 0.00609 | -0.085 | 140.588
4.5 | 0.911 | 0.00623 | -0.085 | 146.275
5 | 0.965 | 0.00739 | -0.086 | 130.62
5.5 | 1.018 | 0.01081 | -0.087 | 94.166
6 | 1.069 | 0.01136 | -0.087 | 94.085
6.5 | 1.115 | 0.01181 | -0.088 | 94.438
7 | 1.158 | 0.01244 | -0.089 | 93.102
7.5 | 1.194 | 0.01232 | -0.089 | 96.876
8 | 1.224 | 0.01331 | -0.089 | 91.948
8.5 | 1.249 | 0.01394 | -0.09 | 89.634
9 | 1.271 | 0.01465 | -0.09 | 86.72
9.5 | 1.287 | 0.01531 | -0.091 | 84.081
10 | 1.297 | 0.01626 | -0.091 | 79.799
10.5 | 1.302 | 0.01676 | -0.091 | 77.708
11 | 1.301 | 0.01779 | -0.092 | 73.155
11.5 | 1.286 | 0.01899 | -0.092 | 67.71
12 | 1.262 | 0.02035 | -0.092 | 62.027
12.5 | 1.232 | 0.02182 | -0.092 | 56.49
13 | 1.187 | 0.0254 | -0.091 | 46.726
13.5 | 1.13 | 0.03104 | -0.089 | 36.406
14 | 0.955 | 0.09039 | -0.06 | 10.564
14.5 | 0.913 | 0.10162 | -0.053 | 8.983
15 | 0.877 | 0.10886 | -0.052 | 8.055
15.5 | 0.84 | 0.11584 | -0.05 | 7.253

## 58. Re 3M Mach 0.00 (2)
BIGFOIL.COM POLAR EXPORT
NACA64A412
NACA64A412 |  |  |  | Cl Max: | 1.6771 | at alpha= | 18.5 | deg
XFOIL ncrit=9 |  |  |  | L/D Max: | 126.742 | at alpha= | 3.5 | deg
Re: | 3000000 |  |  | Cd Min: | 0.22515 | at alpha= | -20 | deg
Mach: | 0 |  |  | Cl=0 at alpha= | -3.4143 | deg
|  |  |  | @ Cl=0.1, Cd= | 0.0057389
|  |  |  | @ Cl=0.4, Cd= | 0.0043695
|  |  |  | @ Cl=0.6, Cd= | 0.0048853
alpha (deg) | Cl | Cd | Cm | Cl/Cd
-20 | -0.6204 | 0.22515 | 0.0146 | -2.7555
-19.5 | -0.6034 | 0.21969 | 0.0108 | -2.7466
-19 | -0.5853 | 0.21487 | 0.0072 | -2.724
-18.5 | -0.5732 | 0.20623 | 0.0031 | -2.7794
-17.5 | -1.1553 | 0.05336 | -0.0738 | -21.651
-17 | -1.1452 | 0.04798 | -0.0773 | -23.8683
-16.5 | -1.1899 | 0.03616 | -0.0843 | -32.9065
-16 | -1.1856 | 0.03146 | -0.0861 | -37.686
-15.5 | -1.1732 | 0.02817 | -0.0865 | -41.6471
-15 | -1.147 | 0.02671 | -0.0856 | -42.9427
-14.5 | -1.1215 | 0.02498 | -0.0845 | -44.8959
-14 | -1.0907 | 0.02168 | -0.0853 | -50.309
-13.5 | -1.0515 | 0.01853 | -0.0866 | -56.7458
-13 | -1.0051 | 0.01707 | -0.087 | -58.8811
-12.5 | -0.9524 | 0.01625 | -0.0878 | -58.6092
-12 | -0.9004 | 0.01533 | -0.0884 | -58.7345
-11.5 | -0.8449 | 0.01471 | -0.0895 | -57.4371
-11 | -0.7857 | 0.01392 | -0.0914 | -56.444
-10.5 | -0.7211 | 0.01316 | -0.0945 | -54.7948
-10 | -0.6628 | 0.01258 | -0.0959 | -52.6868
-9.5 | -0.6088 | 0.01158 | -0.0966 | -52.5734
-8.5 | -0.5112 | 0.00945 | -0.0955 | -54.0952
-8 | -0.4604 | 0.00891 | -0.0949 | -51.6723
-7.5 | -0.4102 | 0.00845 | -0.0941 | -48.5444
-7 | -0.3596 | 0.00807 | -0.0933 | -44.5601
-6.5 | -0.3085 | 0.00776 | -0.0925 | -39.7552
-6 | -0.259 | 0.00734 | -0.0914 | -35.2861
-5.5 | -0.2092 | 0.00701 | -0.0903 | -29.8431
-5 | -0.1587 | 0.00678 | -0.0893 | -23.4071
-4.5 | -0.1088 | 0.00656 | -0.0881 | -16.5854
-4 | -0.0587 | 0.0064 | -0.087 | -9.1719
-3.5 | -0.0086 | 0.00623 | -0.0858 | -1.3804
-3 | 0.0416 | 0.00604 | -0.0847 | 6.8874
-2.5 | 0.0912 | 0.00581 | -0.0835 | 15.6971
-2 | 0.1382 | 0.00543 | -0.0819 | 25.4512
-1.5 | 0.18 | 0.00477 | -0.0792 | 37.7358
-1 | 0.227 | 0.00446 | -0.0775 | 50.8969
-0.5 | 0.2779 | 0.00438 | -0.0765 | 63.4475
0 | 0.3291 | 0.00434 | -0.0755 | 75.8295
0.5 | 0.3802 | 0.00435 | -0.0746 | 87.4023
1 | 0.431 | 0.0044 | -0.0735 | 97.9545
1.5 | 0.482 | 0.00449 | -0.0726 | 107.3497
2 | 0.5326 | 0.00461 | -0.0715 | 115.5315
2.5 | 0.5816 | 0.00481 | -0.0702 | 120.9148
3 | 0.6305 | 0.00501 | -0.0688 | 125.8483
3.5 | 0.6768 | 0.00534 | -0.067 | 126.7416
4 | 0.7101 | 0.00625 | -0.0627 | 113.616
5 | 0.7899 | 0.00802 | -0.0572 | 98.4913
5.5 | 0.8446 | 0.00875 | -0.0579 | 96.5257
6 | 0.9395 | 0.00936 | -0.0678 | 100.3739
6.5 | 1.0388 | 0.00991 | -0.0785 | 104.8234
7 | 1.0847 | 0.01044 | -0.0769 | 103.8985
7.5 | 1.1297 | 0.01104 | -0.0752 | 102.3279
8 | 1.1755 | 0.01157 | -0.0737 | 101.599
8.5 | 1.2181 | 0.01222 | -0.0716 | 99.6809
9 | 1.2552 | 0.01289 | -0.0684 | 97.3778
9.5 | 1.295 | 0.01347 | -0.0659 | 96.1396
10 | 1.3325 | 0.01417 | -0.0631 | 94.0367
10.5 | 1.3654 | 0.01514 | -0.0597 | 90.1849
11 | 1.401 | 0.01598 | -0.0569 | 87.6721
11.5 | 1.4356 | 0.01688 | -0.0542 | 85.0474
12 | 1.4675 | 0.01799 | -0.0512 | 81.5731
12.5 | 1.4974 | 0.01925 | -0.0482 | 77.787
13 | 1.521 | 0.02098 | -0.0445 | 72.4976
13.5 | 1.5495 | 0.02242 | -0.0418 | 69.1124
14 | 1.5759 | 0.02405 | -0.0391 | 65.526
14.5 | 1.5988 | 0.02599 | -0.0363 | 61.516
15 | 1.6191 | 0.02822 | -0.0335 | 57.3742
15.5 | 1.6355 | 0.03084 | -0.0307 | 53.0318
16 | 1.6444 | 0.03426 | -0.0278 | 47.9977
16.5 | 1.6552 | 0.03767 | -0.0256 | 43.9395
17 | 1.6621 | 0.04171 | -0.0238 | 39.849
17.5 | 1.6659 | 0.04629 | -0.0223 | 35.9883
18 | 1.6724 | 0.05084 | -0.0215 | 32.8954
18.5 | 1.6771 | 0.05575 | -0.0212 | 30.0825
19 | 1.6668 | 0.06281 | -0.0214 | 26.5372
19.5 | 1.6567 | 0.0702 | -0.0224 | 23.5997
20 | 1.6506 | 0.07736 | -0.0239 | 21.3366

## 59. Re 3M Mach 0.10 (1)
BIGFOIL.COM POLAR EXPORT
NACA64A412
NACA64A412 |  |  |  | Cl Max: | 1.294 | at alpha= | 10.5 | deg
JavaFoil+Calcfoil stall+Eppler ext transition |  |  |  | L/D Max: | 146.507 | at alpha= | 4.5 | deg
Re: | 3000000 |  |  | Cd Min: | 0.00523 | at alpha= | -2.5 | deg
Mach: | 0.1 |  |  | Cl=0 at alpha= | -3.2167 | deg
|  |  |  | @ Cl=0.1, Cd= | 0.0052347
|  |  |  | @ Cl=0.4, Cd= | 0.0054849
|  |  |  | @ Cl=0.6, Cd= | 0.0057127
alpha (deg) | Cl | Cd | Cm | Cl/Cd
-14.5 | -0.588 | 0.10344 | -0.026 | -5.682
-14 | -0.602 | 0.09705 | -0.027 | -6.199
-13.5 | -0.612 | 0.09149 | -0.028 | -6.692
-13 | -0.619 | 0.0859 | -0.029 | -7.21
-12.5 | -0.621 | 0.08083 | -0.03 | -7.677
-12 | -0.616 | 0.07602 | -0.031 | -8.097
-11.5 | -0.607 | 0.07042 | -0.033 | -8.622
-11 | -0.595 | 0.06523 | -0.035 | -9.123
-10.5 | -0.578 | 0.05957 | -0.038 | -9.694
-10 | -0.637 | 0.01619 | -0.061 | -39.378
-9.5 | -0.647 | 0.00996 | -0.066 | -64.9
-9 | -0.609 | 0.00949 | -0.067 | -64.22
-8.5 | -0.569 | 0.00908 | -0.068 | -62.596
-8 | -0.525 | 0.00874 | -0.068 | -60.038
-7.5 | -0.478 | 0.0085 | -0.069 | -56.245
-7 | -0.428 | 0.00818 | -0.07 | -52.36
-6.5 | -0.376 | 0.00798 | -0.071 | -47.189
-6 | -0.323 | 0.00775 | -0.071 | -41.643
-5.5 | -0.267 | 0.00754 | -0.072 | -35.436
-5 | -0.21 | 0.00739 | -0.073 | -28.474
-4.5 | -0.152 | 0.00725 | -0.073 | -21.012
-4 | -0.094 | 0.00713 | -0.074 | -13.128
-3.5 | -0.034 | 0.00702 | -0.075 | -4.859
-3 | 0.026 | 0.00697 | -0.076 | 3.697
-2.5 | 0.086 | 0.00523 | -0.076 | 16.421
-2 | 0.146 | 0.00525 | -0.077 | 27.824
-1.5 | 0.206 | 0.0053 | -0.078 | 38.963
-1 | 0.267 | 0.00534 | -0.078 | 50.039
-0.5 | 0.327 | 0.0054 | -0.079 | 60.647
0 | 0.387 | 0.00547 | -0.08 | 70.881
0.5 | 0.448 | 0.00554 | -0.08 | 80.821
1 | 0.508 | 0.0056 | -0.081 | 90.698
1.5 | 0.568 | 0.00567 | -0.082 | 100.097
2 | 0.628 | 0.00575 | -0.083 | 109.251
2.5 | 0.686 | 0.00581 | -0.083 | 118.153
3 | 0.745 | 0.00591 | -0.084 | 125.975
3.5 | 0.803 | 0.00601 | -0.085 | 133.498
4 | 0.86 | 0.0061 | -0.085 | 141.039
4.5 | 0.916 | 0.00625 | -0.086 | 146.507
5 | 0.97 | 0.0075 | -0.087 | 129.382
5.5 | 1.023 | 0.01094 | -0.087 | 93.453
6 | 1.073 | 0.01142 | -0.088 | 93.958
6.5 | 1.119 | 0.01194 | -0.088 | 93.718
7 | 1.162 | 0.01253 | -0.089 | 92.736
7.5 | 1.196 | 0.01243 | -0.09 | 96.202
8 | 1.225 | 0.01343 | -0.09 | 91.187
8.5 | 1.25 | 0.01408 | -0.09 | 88.742
9 | 1.27 | 0.01473 | -0.091 | 86.207
9.5 | 1.284 | 0.01561 | -0.091 | 82.251
10 | 1.292 | 0.01648 | -0.091 | 78.394
10.5 | 1.294 | 0.01701 | -0.092 | 76.042
11 | 1.289 | 0.01809 | -0.092 | 71.281
11.5 | 1.269 | 0.01927 | -0.093 | 65.852
12 | 1.239 | 0.02088 | -0.092 | 59.326
12.5 | 1.199 | 0.02328 | -0.092 | 51.526
13 | 1.104 | 0.03685 | -0.086 | 29.956
13.5 | 0.956 | 0.08559 | -0.06 | 11.168
14 | 0.912 | 0.09597 | -0.054 | 9.501
14.5 | 0.872 | 0.10328 | -0.053 | 8.444
15 | 0.83 | 0.11159 | -0.049 | 7.441
15.5 | 0.789 | 0.12126 | -0.047 | 6.508

## 60. Re 3M Mach 0.10 (2)
BIGFOIL.COM POLAR EXPORT
NACA64A412
NACA64A412 |  |  |  | Cl Max: | 1.6522 | at alpha= | 18 | deg
XFOIL ncrit=9 |  |  |  | L/D Max: | 127.084 | at alpha= | 3.5 | deg
Re: | 3000000 |  |  | Cd Min: | 0.22597 | at alpha= | -20 | deg
Mach: | 0.1 |  |  | Cl=0 at alpha= | -3.4119 | deg
|  |  |  | @ Cl=0.1, Cd= | 0.0057562
|  |  |  | @ Cl=0.4, Cd= | 0.0043713
|  |  |  | @ Cl=0.6, Cd= | 0.0048867
alpha (deg) | Cl | Cd | Cm | Cl/Cd
-20 | -0.6211 | 0.22597 | 0.0148 | -2.7486
-19.5 | -0.6041 | 0.22039 | 0.0109 | -2.741
-19 | -0.5858 | 0.21562 | 0.0072 | -2.7168
-18.5 | -0.5726 | 0.20752 | 0.0032 | -2.7593
-18 | -0.5638 | 0.19724 | -0.001 | -2.8584
-16.5 | -1.0878 | 0.05177 | -0.0762 | -21.0122
-16 | -1.1199 | 0.04063 | -0.0838 | -27.5634
-15.5 | -1.1263 | 0.03418 | -0.0871 | -32.952
-15 | -1.105 | 0.03138 | -0.0879 | -35.2135
-14.5 | -1.1011 | 0.02781 | -0.0874 | -39.5937
-14 | -1.0708 | 0.02553 | -0.0879 | -41.9428
-13.5 | -1.0482 | 0.02054 | -0.0892 | -51.0321
-13 | -1.0071 | 0.01825 | -0.0894 | -55.1836
-12.5 | -0.9557 | 0.01715 | -0.09 | -55.7259
-12 | -0.9051 | 0.01608 | -0.0903 | -56.2873
-11.5 | -0.8498 | 0.01536 | -0.0911 | -55.3255
-11 | -0.7917 | 0.01449 | -0.0926 | -54.6377
-10.5 | -0.727 | 0.01355 | -0.0956 | -53.6531
-10 | -0.6678 | 0.01287 | -0.097 | -51.8881
-9.5 | -0.6103 | 0.01226 | -0.098 | -49.7798
-8.5 | -0.5141 | 0.00962 | -0.0966 | -53.4407
-8 | -0.4631 | 0.00903 | -0.0959 | -51.2846
-7.5 | -0.4126 | 0.00854 | -0.095 | -48.3138
-7 | -0.3618 | 0.00813 | -0.0941 | -44.5018
-6.5 | -0.3106 | 0.0078 | -0.0932 | -39.8205
-6 | -0.2604 | 0.0074 | -0.0921 | -35.1892
-5.5 | -0.2106 | 0.00704 | -0.0909 | -29.9148
-5 | -0.1599 | 0.0068 | -0.0898 | -23.5147
-4.5 | -0.1097 | 0.00659 | -0.0886 | -16.6464
-4 | -0.0595 | 0.00642 | -0.0874 | -9.2679
-3.5 | -0.0089 | 0.00624 | -0.0863 | -1.4263
-3 | 0.0416 | 0.00605 | -0.0852 | 6.876
-2.5 | 0.0916 | 0.00582 | -0.0839 | 15.7388
-2 | 0.139 | 0.00546 | -0.0823 | 25.4579
-1 | 0.228 | 0.00447 | -0.0778 | 51.0067
-0.5 | 0.279 | 0.00439 | -0.0768 | 63.5535
0 | 0.3306 | 0.00435 | -0.0759 | 76
0.5 | 0.3819 | 0.00435 | -0.0749 | 87.7931
1 | 0.4328 | 0.00441 | -0.0738 | 98.1406
2 | 0.5351 | 0.00463 | -0.0718 | 115.5724
2.5 | 0.5844 | 0.00482 | -0.0704 | 121.2448
3 | 0.6335 | 0.00503 | -0.069 | 125.9443
3.5 | 0.6799 | 0.00535 | -0.0671 | 127.0841
4.5 | 0.7492 | 0.00726 | -0.059 | 103.1956
5 | 0.7934 | 0.00807 | -0.0572 | 98.3147
5.5 | 0.8487 | 0.00882 | -0.0579 | 96.2245
6 | 0.9415 | 0.00944 | -0.0672 | 99.7352
6.5 | 1.043 | 0.00998 | -0.0782 | 104.509
7 | 1.0892 | 0.01053 | -0.0766 | 103.4378
7.5 | 1.1347 | 0.01112 | -0.0748 | 102.0414
8 | 1.1802 | 0.01169 | -0.0731 | 100.9581
8.5 | 1.2206 | 0.01236 | -0.0704 | 98.754
9 | 1.2586 | 0.01302 | -0.0672 | 96.6667
9.5 | 1.2984 | 0.01363 | -0.0646 | 95.2605
10 | 1.3355 | 0.01439 | -0.0616 | 92.8075
10.5 | 1.3656 | 0.01558 | -0.0576 | 87.6508
11 | 1.4043 | 0.01628 | -0.0553 | 86.2592
11.5 | 1.4386 | 0.01727 | -0.0524 | 83.3005
12 | 1.47 | 0.01847 | -0.0492 | 79.5885
12.5 | 1.498 | 0.01993 | -0.0459 | 75.1631
13 | 1.5233 | 0.02162 | -0.0424 | 70.4579
13.5 | 1.5511 | 0.02319 | -0.0396 | 66.8866
14 | 1.5751 | 0.0251 | -0.0365 | 62.753
14.5 | 1.5962 | 0.0273 | -0.0335 | 58.4689
15 | 1.6134 | 0.02989 | -0.0306 | 53.9779
15.5 | 1.6252 | 0.03309 | -0.0276 | 49.1145
16 | 1.629 | 0.03718 | -0.0247 | 43.8139
16.5 | 1.647 | 0.04018 | -0.0231 | 40.9905
17 | 1.6512 | 0.04471 | -0.0214 | 36.9313
17.5 | 1.6508 | 0.05006 | -0.0203 | 32.9764
18 | 1.6522 | 0.05545 | -0.0198 | 29.7962
18.5 | 1.6522 | 0.0613 | -0.0199 | 26.9527
19 | 1.6341 | 0.0698 | -0.0209 | 23.4112
19.5 | 1.6188 | 0.07842 | -0.0228 | 20.6427
20 | 1.6029 | 0.08749 | -0.0254 | 18.321

## 61. Re 3M Mach 0.25 (1)
BIGFOIL.COM POLAR EXPORT
NACA64A412
NACA64A412 |  |  |  | Cl Max: | 1.253 | at alpha= | 9 | deg
JavaFoil+Calcfoil stall+Eppler ext transition |  |  |  | L/D Max: | 146.153 | at alpha= | 4.5 | deg
Re: | 3000000 |  |  | Cd Min: | 0.00526 | at alpha= | -2.5 | deg
Mach: | 0.25 |  |  | Cl=0 at alpha= | -3.2131 | deg
|  |  |  | @ Cl=0.1, Cd= | 0.0052658
|  |  |  | @ Cl=0.4, Cd= | 0.0055223
|  |  |  | @ Cl=0.6, Cd= | 0.11141
alpha (deg) | Cl | Cd | Cm | Cl/Cd
-14 | -0.416 | 0.10424 | -0.028 | -3.994
-13.5 | -0.459 | 0.09841 | -0.028 | -4.662
-13 | -0.495 | 0.09103 | -0.028 | -5.441
-12.5 | -0.521 | 0.08474 | -0.028 | -6.15
-12 | -0.537 | 0.08041 | -0.029 | -6.679
-11.5 | -0.547 | 0.07604 | -0.029 | -7.188
-11 | -0.549 | 0.0699 | -0.031 | -7.862
-10.5 | -0.542 | 0.06548 | -0.032 | -8.276
-10 | -0.529 | 0.06041 | -0.035 | -8.754
-9.5 | -0.511 | 0.05629 | -0.037 | -9.076
-9 | -0.572 | 0.01338 | -0.065 | -42.735
-8.5 | -0.566 | 0.00953 | -0.07 | -59.47
-8 | -0.527 | 0.0091 | -0.07 | -57.837
-7.5 | -0.482 | 0.00876 | -0.071 | -55.077
-7 | -0.434 | 0.00845 | -0.072 | -51.411
-6.5 | -0.383 | 0.00817 | -0.073 | -46.922
-6 | -0.329 | 0.00791 | -0.073 | -41.606
-5.5 | -0.273 | 0.00768 | -0.074 | -35.598
-5 | -0.215 | 0.00748 | -0.075 | -28.783
-4.5 | -0.156 | 0.00735 | -0.075 | -21.245
-4 | -0.096 | 0.00721 | -0.076 | -13.307
-3.5 | -0.035 | 0.00711 | -0.077 | -4.928
-3 | 0.026 | 0.00701 | -0.078 | 3.773
-2.5 | 0.088 | 0.00526 | -0.078 | 16.781
-2 | 0.15 | 0.00529 | -0.079 | 28.366
-1.5 | 0.212 | 0.00534 | -0.08 | 39.707
-1 | 0.274 | 0.00539 | -0.081 | 50.875
-0.5 | 0.336 | 0.00545 | -0.081 | 61.68
0 | 0.398 | 0.00552 | -0.082 | 72.17
0.5 | 0.46 | 0.00559 | -0.083 | 82.25
1 | 0.522 | 0.00564 | -0.083 | 92.433
1.5 | 0.583 | 0.00572 | -0.084 | 101.977
2 | 0.645 | 0.00581 | -0.085 | 111.075
2.5 | 0.705 | 0.00589 | -0.086 | 119.727
3 | 0.765 | 0.00599 | -0.086 | 127.708
3.5 | 0.824 | 0.0061 | -0.087 | 135.147
4 | 0.883 | 0.00621 | -0.088 | 142.142
4.5 | 0.939 | 0.00643 | -0.088 | 146.153
5 | 0.995 | 0.01079 | -0.089 | 92.156
5.5 | 1.048 | 0.01138 | -0.09 | 92.081
6 | 1.098 | 0.0119 | -0.09 | 92.227
6.5 | 1.142 | 0.01253 | -0.091 | 91.196
7 | 1.177 | 0.01195 | -0.091 | 98.553
7.5 | 1.206 | 0.01349 | -0.092 | 89.404
8 | 1.229 | 0.0142 | -0.092 | 86.596
8.5 | 1.246 | 0.01495 | -0.092 | 83.314
9 | 1.253 | 0.01591 | -0.093 | 78.749
9.5 | 1.251 | 0.01684 | -0.093 | 74.327
10 | 1.239 | 0.01803 | -0.094 | 68.703
10.5 | 1.216 | 0.01883 | -0.094 | 64.588
11 | 1.177 | 0.02071 | -0.094 | 56.838
11.5 | 0.941 | 0.07312 | -0.057 | 12.868
12 | 0.879 | 0.08217 | -0.05 | 10.702
12.5 | 0.814 | 0.08938 | -0.046 | 9.107
13 | 0.743 | 0.09634 | -0.044 | 7.71
13.5 | 0.666 | 0.10561 | -0.044 | 6.306
14 | 0.584 | 0.11141 | -0.045 | 5.242

## 62. Re 3M Mach 0.25 (2)
BIGFOIL.COM POLAR EXPORT
NACA64A412
NACA64A412 |  |  |  | Cl Max: | 1.543 | at alpha= | 14 | deg
XFOIL ncrit=9 |  |  |  | L/D Max: | 127.927 | at alpha= | 3.5 | deg
Re: | 3000000 |  |  | Cd Min: | 0.18586 | at alpha= | -17 | deg
Mach: | 0.25 |  |  | Cl=0 at alpha= | -3.3977 | deg
|  |  |  | @ Cl=0.1, Cd= | 0.0058737
|  |  |  | @ Cl=0.4, Cd= | 0.0044291
|  |  |  | @ Cl=0.6, Cd= | 0.0048718
alpha (deg) | Cl | Cd | Cm | Cl/Cd
-17 | -0.5369 | 0.18586 | -0.0088 | -2.8887
-16.5 | -0.5231 | 0.17866 | -0.0125 | -2.9279
-16 | -0.5084 | 0.17192 | -0.016 | -2.9572
-15.5 | -0.5056 | 0.16083 | -0.0204 | -3.1437
-15 | -0.4933 | 0.15384 | -0.0238 | -3.2066
-14.5 | -0.481 | 0.147 | -0.0271 | -3.2721
-14 | -0.4694 | 0.14001 | -0.0302 | -3.3526
-13.5 | -0.4759 | 0.12792 | -0.0348 | -3.7203
-13 | -0.4814 | 0.11744 | -0.0393 | -4.0991
-12.5 | -0.8166 | 0.04117 | -0.0893 | -19.8348
-12 | -0.8405 | 0.02884 | -0.1031 | -29.1436
-11.5 | -0.8202 | 0.02562 | -0.1018 | -32.0141
-11 | -0.7881 | 0.02225 | -0.1012 | -35.4202
-10.5 | -0.7502 | 0.01859 | -0.101 | -40.355
-10 | -0.6915 | 0.01597 | -0.1031 | -43.2999
-9.5 | -0.6335 | 0.01408 | -0.1041 | -44.9929
-8.5 | -0.5283 | 0.01085 | -0.103 | -48.6912
-8 | -0.4767 | 0.00988 | -0.1018 | -48.249
-7.5 | -0.4251 | 0.00916 | -0.1003 | -46.4083
-7 | -0.3733 | 0.00856 | -0.0988 | -43.6098
-6.5 | -0.3214 | 0.0081 | -0.0974 | -39.679
-6 | -0.2689 | 0.00771 | -0.096 | -34.8768
-5.5 | -0.2186 | 0.00723 | -0.0942 | -30.2351
-5 | -0.1671 | 0.00694 | -0.0927 | -24.0778
-4.5 | -0.1148 | 0.00673 | -0.0914 | -17.0579
-4 | -0.063 | 0.0065 | -0.09 | -9.6923
-3.5 | -0.0107 | 0.00632 | -0.0887 | -1.693
-3 | 0.0416 | 0.00615 | -0.0875 | 6.7642
-2.5 | 0.0931 | 0.00592 | -0.0862 | 15.7264
-2 | 0.1423 | 0.00559 | -0.0844 | 25.4562
-1.5 | 0.1855 | 0.00494 | -0.0816 | 37.5506
-1 | 0.2325 | 0.00454 | -0.0795 | 51.2115
-0.5 | 0.2849 | 0.00445 | -0.0784 | 64.0225
0 | 0.3381 | 0.00442 | -0.0774 | 76.4932
0.5 | 0.3904 | 0.00442 | -0.0762 | 88.3258
1 | 0.4432 | 0.00447 | -0.0751 | 99.1499
1.5 | 0.4964 | 0.00455 | -0.0742 | 109.0989
2 | 0.5485 | 0.00469 | -0.073 | 116.951
2.5 | 0.5996 | 0.00487 | -0.0715 | 123.1211
3 | 0.6498 | 0.0051 | -0.0699 | 127.4118
3.5 | 0.6972 | 0.00545 | -0.0677 | 127.9266
4 | 0.7293 | 0.00647 | -0.0627 | 112.7202
4.5 | 0.7659 | 0.0075 | -0.0588 | 102.12
5 | 0.8121 | 0.00838 | -0.0569 | 96.9093
5.5 | 0.8716 | 0.00913 | -0.0579 | 95.4655
6 | 0.9579 | 0.00982 | -0.0649 | 97.5458
6.5 | 1.066 | 0.01041 | -0.0765 | 102.4015
7 | 1.1124 | 0.01106 | -0.0741 | 100.5787
7.5 | 1.1565 | 0.01163 | -0.0713 | 99.4411
8 | 1.1967 | 0.0123 | -0.0677 | 97.2927
8.5 | 1.2357 | 0.01312 | -0.064 | 94.1845
9 | 1.2759 | 0.01388 | -0.0606 | 91.9236
9.5 | 1.3141 | 0.01479 | -0.0571 | 88.8506
10 | 1.3463 | 0.01609 | -0.0528 | 83.6731
10.5 | 1.381 | 0.0173 | -0.0491 | 79.8266
11 | 1.4166 | 0.01851 | -0.0457 | 76.5316
11.5 | 1.4399 | 0.02057 | -0.041 | 70
12 | 1.4687 | 0.02238 | -0.0372 | 65.6256
12.5 | 1.4934 | 0.02456 | -0.0333 | 60.8062
13 | 1.5161 | 0.02698 | -0.0296 | 56.1935
13.5 | 1.5373 | 0.02965 | -0.0262 | 51.8482
14 | 1.543 | 0.03374 | -0.0222 | 45.7321
14.5 | 1.54 | 0.0389 | -0.0186 | 39.5887
15 | 1.5342 | 0.04475 | -0.0162 | 34.2838
15.5 | 1.5259 | 0.0514 | -0.0148 | 29.6868
16 | 1.5078 | 0.05966 | -0.0147 | 25.2732
16.5 | 1.4862 | 0.06907 | -0.016 | 21.5173
17 | 1.4553 | 0.08052 | -0.0193 | 18.0738
17.5 | 1.4138 | 0.0945 | -0.0248 | 14.9608
18 | 1.3769 | 0.10895 | -0.0317 | 12.6379
18.5 | 1.3315 | 0.12593 | -0.0408 | 10.5733
19 | 1.2648 | 0.14823 | -0.0537 | 8.5327

## 63. Re 3M Mach 0.50 (1)
BIGFOIL.COM POLAR EXPORT
NACA64A412
NACA64A412 |  |  |  | Cl Max: | 1.254 | at alpha= | 20 | deg
JavaFoil+Calcfoil stall+Eppler ext transition |  |  |  | L/D Max: | 144.508 | at alpha= | 4 | deg
Re: | 3000000 |  |  | Cd Min: | 0.0055 | at alpha= | -2 | deg
Mach: | 0.5 |  |  | Cl=0 at alpha= | -3.2132 | deg
|  |  |  | @ Cl=0.1, Cd= | 0.0071458
|  |  |  | @ Cl=0.4, Cd= | 0.0057083
|  |  |  | @ Cl=0.6, Cd= | 0.0059722
alpha (deg) | Cl | Cd | Cm | Cl/Cd
-20 | -0.92 | 0.16866 | -0.034 | -5.455
-19.5 | -0.895 | 0.16363 | -0.035 | -5.47
-19 | -0.866 | 0.15605 | -0.034 | -5.549
-18.5 | -0.838 | 0.15289 | -0.034 | -5.484
-18 | -0.811 | 0.14643 | -0.034 | -5.54
-17.5 | -0.784 | 0.14118 | -0.034 | -5.556
-17 | -0.758 | 0.13696 | -0.035 | -5.532
-16.5 | -0.731 | 0.13273 | -0.036 | -5.51
-16 | -0.702 | 0.12858 | -0.034 | -5.463
-15.5 | -0.675 | 0.12134 | -0.034 | -5.565
-15 | -0.648 | 0.11984 | -0.035 | -5.409
-14.5 | -0.621 | 0.11672 | -0.035 | -5.322
-14 | -0.594 | 0.11287 | -0.036 | -5.263
-13.5 | -0.566 | 0.10783 | -0.035 | -5.25
-13 | -0.538 | 0.10423 | -0.034 | -5.166
-12.5 | -0.511 | 0.1006 | -0.035 | -5.082
-12 | -0.484 | 0.09714 | -0.035 | -4.982
-11.5 | -0.457 | 0.08958 | -0.035 | -5.099
-11 | -0.429 | 0.08654 | -0.035 | -4.957
-10.5 | -0.402 | 0.0767 | -0.035 | -5.236
-10 | -0.374 | 0.06734 | -0.036 | -5.559
-9.5 | -0.347 | 0.06209 | -0.036 | -5.587
-9 | -0.32 | 0.05731 | -0.037 | -5.576
-8.5 | -0.291 | 0.06975 | -0.034 | -4.176
-8 | -0.264 | 0.05701 | -0.035 | -4.629
-7.5 | -0.237 | 0.04905 | -0.038 | -4.831
-7 | -0.284 | 0.04534 | -0.039 | -6.27
-6.5 | -0.304 | 0.04195 | -0.043 | -7.252
-6 | -0.343 | 0.00883 | -0.082 | -38.825
-5.5 | -0.293 | 0.00838 | -0.083 | -34.957
-5 | -0.235 | 0.00809 | -0.084 | -29.028
-4.5 | -0.172 | 0.0078 | -0.084 | -22.076
-4 | -0.106 | 0.00761 | -0.085 | -13.989
-3.5 | -0.039 | 0.00744 | -0.086 | -5.237
-3 | 0.029 | 0.00733 | -0.087 | 4.026
-2.5 | 0.099 | 0.00717 | -0.088 | 13.73
-2 | 0.168 | 0.0055 | -0.088 | 30.519
-1.5 | 0.237 | 0.00553 | -0.089 | 42.883
-1 | 0.307 | 0.0056 | -0.09 | 54.748
-0.5 | 0.376 | 0.00567 | -0.091 | 66.288
0 | 0.445 | 0.00578 | -0.092 | 76.99
0.5 | 0.514 | 0.00586 | -0.092 | 87.825
1 | 0.583 | 0.00595 | -0.093 | 98.034
1.5 | 0.652 | 0.00604 | -0.094 | 107.983
2 | 0.721 | 0.00615 | -0.095 | 117.379
2.5 | 0.787 | 0.00626 | -0.096 | 125.643
3 | 0.854 | 0.00642 | -0.096 | 133.089
3.5 | 0.919 | 0.00657 | -0.097 | 139.913
4 | 0.981 | 0.00679 | -0.098 | 144.508
4.5 | 1.041 | 0.01203 | -0.099 | 86.49
5 | 1.089 | 0.01255 | -0.099 | 86.724
5.5 | 1.133 | 0.01339 | -0.099 | 84.615
6 | 1.168 | 0.01423 | -0.1 | 82.046
6.5 | 1.173 | 0.01522 | -0.1 | 77.117
7 | 1.126 | 0.01648 | -0.101 | 68.329
7.5 | 0.587 | 0.05203 | -0.047 | 11.283
8 | 0.749 | 0.01878 | -0.102 | 39.889
8.5 | 0.642 | 0.0585 | -0.051 | 10.977
9 | 0.667 | 0.06824 | -0.045 | 9.771
9.5 | 0.697 | 0.06309 | -0.054 | 11.042
10 | 0.722 | 0.06953 | -0.051 | 10.382
10.5 | 0.748 | 0.08085 | -0.049 | 9.247
11 | 0.775 | 0.08664 | -0.051 | 8.944
11.5 | 0.801 | 0.09126 | -0.052 | 8.782
12 | 0.828 | 0.09404 | -0.052 | 8.802
12.5 | 0.856 | 0.10232 | -0.056 | 8.37
13 | 0.882 | 0.10601 | -0.056 | 8.323
13.5 | 0.908 | 0.10964 | -0.056 | 8.286
14 | 0.936 | 0.11453 | -0.058 | 8.169
14.5 | 0.964 | 0.11874 | -0.062 | 8.122
15 | 0.989 | 0.1204 | -0.06 | 8.214
15.5 | 1.015 | 0.12505 | -0.062 | 8.121
16 | 1.043 | 0.13288 | -0.064 | 7.852
16.5 | 1.072 | 0.13914 | -0.067 | 7.705
17 | 1.096 | 0.14008 | -0.065 | 7.823
17.5 | 1.122 | 0.14267 | -0.066 | 7.865
18 | 1.149 | 0.15229 | -0.068 | 7.546
18.5 | 1.181 | 0.15555 | -0.072 | 7.592
19 | 1.202 | 0.16113 | -0.07 | 7.459
19.5 | 1.228 | 0.16639 | -0.071 | 7.38
20 | 1.254 | 0.1678 | -0.072 | 7.474

## 64. Re 3M Mach 0.50 (2)
BIGFOIL.COM POLAR EXPORT
NACA64A412
NACA64A412 |  |  |  | Cl Max: | 1.2624 | at alpha= | 9 | deg
XFOIL ncrit=9 |  |  |  | L/D Max: | 132.588 | at alpha= | 3 | deg
Re: | 3000000 |  |  | Cd Min: | 0.25527 | at alpha= | -20 | deg
Mach: | 0.5 |  |  | Cl=0 at alpha= | -3.3263 | deg
|  |  |  | @ Cl=0.1, Cd= | 0.0063196
|  |  |  | @ Cl=0.4, Cd= | 0.0046845
|  |  |  | @ Cl=0.6, Cd= | 0.0049707
alpha (deg) | Cl | Cd | Cm | Cl/Cd
-20 | -0.6566 | 0.25527 | 0.0186 | -2.5722
-19.5 | -0.6352 | 0.24696 | 0.0137 | -2.5721
-19 | -0.6143 | 0.23849 | 0.0089 | -2.5758
-18.5 | -0.594 | 0.23079 | 0.0042 | -2.5738
-18 | -0.574 | 0.22196 | -0.0004 | -2.5861
-17.5 | -0.5544 | 0.21337 | -0.005 | -2.5983
-17 | -0.5362 | 0.20407 | -0.0095 | -2.6275
-16.5 | -0.5178 | 0.19569 | -0.0138 | -2.646
-16 | -0.5013 | 0.18678 | -0.0182 | -2.6839
-15.5 | -0.4813 | 0.17978 | -0.0221 | -2.6772
-15 | -0.4641 | 0.17189 | -0.0259 | -2.7
-14.5 | -0.4519 | 0.16224 | -0.0301 | -2.7854
-14 | -0.4367 | 0.15463 | -0.0336 | -2.8242
-13.5 | -0.4191 | 0.14808 | -0.0367 | -2.8302
-13 | -0.4088 | 0.13969 | -0.04 | -2.9265
-12.5 | -0.3951 | 0.12916 | -0.0457 | -3.059
-12 | -0.3728 | 0.12092 | -0.0523 | -3.083
-11.5 | -0.3546 | 0.11138 | -0.0596 | -3.1837
-11 | -0.3371 | 0.10297 | -0.0657 | -3.2738
-10.5 | -0.3327 | 0.09366 | -0.0708 | -3.5522
-10 | -0.333 | 0.08396 | -0.0763 | -3.9662
-9.5 | -0.3376 | 0.07397 | -0.0824 | -4.564
-9 | -0.3468 | 0.06323 | -0.0899 | -5.4847
-8.5 | -0.3704 | 0.04707 | -0.1061 | -7.8691
-8 | -0.3966 | 0.0352 | -0.1196 | -11.267
-7.5 | -0.3913 | 0.02528 | -0.1265 | -15.4786
-7 | -0.3683 | 0.0178 | -0.1265 | -20.691
-6.5 | -0.3383 | 0.01273 | -0.122 | -26.575
-6 | -0.2952 | 0.0101 | -0.1169 | -29.2277
-5.5 | -0.244 | 0.00886 | -0.1124 | -27.5395
-5 | -0.1933 | 0.00792 | -0.108 | -24.4066
-4.5 | -0.1378 | 0.00738 | -0.1045 | -18.6721
-4 | -0.079 | 0.00704 | -0.102 | -11.2216
-3.5 | -0.0205 | 0.00674 | -0.0996 | -3.0415
-3 | 0.0385 | 0.00653 | -0.0975 | 5.8959
-2.5 | 0.0974 | 0.00633 | -0.0956 | 15.387
-2 | 0.1548 | 0.0061 | -0.0936 | 25.377
-1.5 | 0.2049 | 0.00555 | -0.0904 | 36.9189
-1 | 0.2509 | 0.00486 | -0.0866 | 51.6255
-0.5 | 0.308 | 0.00472 | -0.0847 | 65.2542
0 | 0.3673 | 0.00469 | -0.0832 | 78.3156
0.5 | 0.4265 | 0.00468 | -0.0818 | 91.1325
1 | 0.486 | 0.00474 | -0.0803 | 102.5316
1.5 | 0.5452 | 0.00484 | -0.0788 | 112.6446
2 | 0.6039 | 0.00498 | -0.077 | 121.2651
3 | 0.7173 | 0.00541 | -0.0725 | 132.5878
3.5 | 0.7662 | 0.00582 | -0.0685 | 131.6495
4 | 0.7924 | 0.00721 | -0.0607 | 109.9029
5 | 0.8969 | 0.00987 | -0.0562 | 90.8713
5.5 | 0.97 | 0.01082 | -0.0576 | 89.6488
6 | 1.0333 | 0.01168 | -0.0565 | 88.4675
7 | 1.1705 | 0.01384 | -0.0558 | 84.5737
7.5 | 1.21 | 0.01542 | -0.05 | 78.4695
8 | 1.2377 | 0.01778 | -0.0431 | 69.6119
8.5 | 1.2578 | 0.02085 | -0.0358 | 60.3261
9 | 1.2624 | 0.02521 | -0.0279 | 50.0754
9.5 | 1.2558 | 0.03094 | -0.0204 | 40.5882
10 | 1.2336 | 0.03847 | -0.0146 | 32.0665
10.5 | 1.1981 | 0.04792 | -0.0117 | 25.0021
11 | 1.1577 | 0.05899 | -0.0123 | 19.6254
11.5 | 1.1191 | 0.0713 | -0.0161 | 15.6957
12 | 1.0857 | 0.08454 | -0.0223 | 12.8424
12.5 | 1.0535 | 0.0993 | -0.0308 | 10.6093
13 | 1.0238 | 0.11545 | -0.0402 | 8.8679
13.5 | 0.9992 | 0.13113 | -0.0482 | 7.6199
14 | 0.9758 | 0.14697 | -0.0571 | 6.6395

## 65. Re 4M Mach 0.00 (1)
BIGFOIL.COM POLAR EXPORT
NACA64A412
NACA64A412 |  |  |  | Cl Max: | 1.304 | at alpha= | 10.5 | deg
JavaFoil+Calcfoil stall+Eppler ext transition |  |  |  | L/D Max: | 143.292 | at alpha= | 4 | deg
Re: | 4000000 |  |  | Cd Min: | 0.00509 | at alpha= | -2.5 | deg
Mach: | 0 |  |  | Cl=0 at alpha= | -3.2167 | deg
|  |  |  | @ Cl=0.1, Cd= | 0.0050975
|  |  |  | @ Cl=0.4, Cd= | 0.0053275
|  |  |  | @ Cl=0.6, Cd= | 0.0055108
alpha (deg) | Cl | Cd | Cm | Cl/Cd
-15.5 | -0.585 | 0.1111 | -0.027 | -5.269
-15 | -0.6 | 0.10566 | -0.028 | -5.682
-14.5 | -0.613 | 0.09917 | -0.029 | -6.183
-14 | -0.623 | 0.09377 | -0.029 | -6.649
-13.5 | -0.631 | 0.08769 | -0.031 | -7.199
-13 | -0.635 | 0.08297 | -0.032 | -7.66
-12.5 | -0.634 | 0.07773 | -0.033 | -8.153
-12 | -0.627 | 0.07228 | -0.035 | -8.681
-11.5 | -0.62 | 0.06475 | -0.038 | -9.574
-11 | -0.616 | 0.0536 | -0.044 | -11.484
-10.5 | -0.696 | 0.01158 | -0.063 | -60.119
-10 | -0.683 | 0.00986 | -0.065 | -69.231
-9.5 | -0.648 | 0.00943 | -0.066 | -68.691
-9 | -0.61 | 0.00909 | -0.067 | -67.121
-8.5 | -0.568 | 0.00868 | -0.067 | -65.504
-8 | -0.524 | 0.0084 | -0.068 | -62.365
-7.5 | -0.477 | 0.00815 | -0.069 | -58.494
-7 | -0.427 | 0.00784 | -0.07 | -54.456
-6.5 | -0.375 | 0.00764 | -0.07 | -49.082
-6 | -0.321 | 0.00747 | -0.071 | -43.013
-5.5 | -0.266 | 0.00727 | -0.072 | -36.614
-5 | -0.209 | 0.00712 | -0.072 | -29.392
-4.5 | -0.152 | 0.007 | -0.073 | -21.649
-4 | -0.093 | 0.00693 | -0.074 | -13.44
-3.5 | -0.034 | 0.00683 | -0.074 | -4.969
-3 | 0.026 | 0.00676 | -0.075 | 3.79
-2.5 | 0.085 | 0.00509 | -0.076 | 16.792
-2 | 0.145 | 0.00512 | -0.077 | 28.39
-1.5 | 0.205 | 0.00515 | -0.077 | 39.919
-1 | 0.266 | 0.00521 | -0.078 | 51.007
-0.5 | 0.326 | 0.00525 | -0.079 | 61.964
0 | 0.385 | 0.00531 | -0.079 | 72.583
0.5 | 0.445 | 0.00538 | -0.08 | 82.831
1 | 0.505 | 0.00544 | -0.081 | 92.812
1.5 | 0.565 | 0.00547 | -0.081 | 103.254
2 | 0.625 | 0.00554 | -0.082 | 112.819
2.5 | 0.683 | 0.00561 | -0.083 | 121.585
3 | 0.741 | 0.00571 | -0.083 | 129.837
3.5 | 0.799 | 0.00578 | -0.084 | 138.183
4 | 0.856 | 0.00597 | -0.085 | 143.292
4.5 | 0.911 | 0.00697 | -0.085 | 130.647
5 | 0.965 | 0.00946 | -0.086 | 102.05
5.5 | 1.018 | 0.01031 | -0.087 | 98.795
6 | 1.069 | 0.01081 | -0.087 | 98.891
6.5 | 1.115 | 0.01128 | -0.088 | 98.826
7 | 1.158 | 0.01178 | -0.089 | 98.281
7.5 | 1.196 | 0.01235 | -0.089 | 96.858
8 | 1.228 | 0.01223 | -0.09 | 100.417
8.5 | 1.253 | 0.01327 | -0.09 | 94.418
9 | 1.273 | 0.01395 | -0.09 | 91.259
9.5 | 1.289 | 0.01456 | -0.091 | 88.497
10 | 1.299 | 0.01545 | -0.091 | 84.086
10.5 | 1.304 | 0.01621 | -0.092 | 80.486
11 | 1.303 | 0.01681 | -0.092 | 77.536
11.5 | 1.288 | 0.0179 | -0.092 | 71.955
12 | 1.266 | 0.01904 | -0.093 | 66.504
12.5 | 1.237 | 0.02036 | -0.093 | 60.738
13 | 1.199 | 0.0226 | -0.092 | 53.05
13.5 | 1.159 | 0.02461 | -0.092 | 47.111
14 | 1.069 | 0.03874 | -0.087 | 27.589
14.5 | 0.92 | 0.09556 | -0.059 | 9.632
15 | 0.882 | 0.10368 | -0.056 | 8.502
15.5 | 0.843 | 0.11224 | -0.054 | 7.512

## 66. Re 4M Mach 0.00 (2)
BIGFOIL.COM POLAR EXPORT
NACA64A412
NACA64A412 |  |  |  | Cl Max: | 1.7347 | at alpha= | 18.5 | deg
XFOIL ncrit=9 |  |  |  | L/D Max: | 127.809 | at alpha= | 3 | deg
Re: | 4000000 |  |  | Cd Min: | 0.06866 | at alpha= | 20 | deg
Mach: | 0 |  |  | Cl=0 at alpha= | -3.3935 | deg
|  |  |  | @ Cl=0.1, Cd= | 0.0055515
|  |  |  | @ Cl=0.4, Cd= | 0.0042274
|  |  |  | @ Cl=0.6, Cd= | 0.0047673
alpha (deg) | Cl | Cd | Cm | Cl/Cd
-19.5 | -1.2465 | 0.06797 | -0.065 | -18.339
-19 | -1.3312 | 0.0482 | -0.0781 | -27.6183
-18.5 | -1.3421 | 0.04085 | -0.0822 | -32.8543
-18 | -1.3481 | 0.03466 | -0.0851 | -38.895
-17.5 | -1.3465 | 0.02986 | -0.0866 | -45.0938
-17 | -1.3303 | 0.02691 | -0.0869 | -49.4352
-16.5 | -1.3196 | 0.02412 | -0.0857 | -54.7098
-16 | -1.3044 | 0.02254 | -0.0822 | -57.8705
-15.5 | -1.2719 | 0.02121 | -0.0805 | -59.967
-15 | -1.2173 | 0.01997 | -0.0827 | -60.9564
-14.5 | -1.1628 | 0.01887 | -0.0846 | -61.6216
-14 | -1.1119 | 0.01807 | -0.0853 | -61.5329
-13 | -1.0149 | 0.01634 | -0.0855 | -62.1114
-12.5 | -0.977 | 0.01395 | -0.0845 | -70.0358
-12 | -0.9251 | 0.01309 | -0.0849 | -70.6723
-11.5 | -0.8708 | 0.01256 | -0.0855 | -69.3312
-11 | -0.8131 | 0.01191 | -0.0868 | -68.2704
-10.5 | -0.7509 | 0.01136 | -0.0891 | -66.1004
-10 | -0.6862 | 0.01078 | -0.0919 | -63.6549
-9.5 | -0.6291 | 0.01019 | -0.0929 | -61.737
-9 | -0.5729 | 0.00964 | -0.0937 | -59.4295
-8.5 | -0.5194 | 0.00915 | -0.0937 | -56.765
-8 | -0.4684 | 0.00852 | -0.0932 | -54.9765
-7.5 | -0.4199 | 0.0078 | -0.0921 | -53.8333
-7 | -0.3687 | 0.00745 | -0.0914 | -49.4899
-6.5 | -0.3168 | 0.00715 | -0.0908 | -44.3077
-6 | -0.265 | 0.0069 | -0.0901 | -38.4058
-5.5 | -0.2145 | 0.00666 | -0.0891 | -32.2072
-5 | -0.1647 | 0.00642 | -0.088 | -25.6542
-4.5 | -0.1131 | 0.00627 | -0.0872 | -18.0383
-4 | -0.0622 | 0.00609 | -0.0862 | -10.2135
-3.5 | -0.0109 | 0.00594 | -0.0854 | -1.835
-3 | 0.0403 | 0.00578 | -0.0845 | 6.9723
-2.5 | 0.0908 | 0.0056 | -0.0834 | 16.2143
-2 | 0.1401 | 0.00534 | -0.0822 | 26.236
-1.5 | 0.1849 | 0.00484 | -0.0801 | 38.2025
-1 | 0.2293 | 0.00437 | -0.0779 | 52.4714
-0.5 | 0.2787 | 0.00422 | -0.0766 | 66.0427
0 | 0.3302 | 0.0042 | -0.0758 | 78.619
1 | 0.432 | 0.00424 | -0.0738 | 101.8868
1.5 | 0.4821 | 0.00434 | -0.0726 | 111.0829
2 | 0.5334 | 0.00445 | -0.0717 | 119.8652
2.5 | 0.582 | 0.00467 | -0.0703 | 124.6253
3 | 0.6301 | 0.00493 | -0.0688 | 127.8093
4 | 0.7037 | 0.0065 | -0.0615 | 108.2615
4.5 | 0.7457 | 0.00724 | -0.0591 | 102.9972
5 | 0.7927 | 0.00793 | -0.0579 | 99.9622
5.5 | 0.8477 | 0.00849 | -0.0584 | 99.8469
6 | 0.9153 | 0.009 | -0.0618 | 101.7
6.5 | 0.9983 | 0.0095 | -0.0689 | 105.0842
7 | 1.0949 | 0.00992 | -0.079 | 110.373
7.5 | 1.1422 | 0.01038 | -0.0777 | 110.0385
8 | 1.1876 | 0.01095 | -0.0761 | 108.4566
8.5 | 1.2329 | 0.01151 | -0.0745 | 107.1156
9 | 1.2765 | 0.01206 | -0.0726 | 105.8458
9.5 | 1.3144 | 0.01265 | -0.0696 | 103.9051
10 | 1.3499 | 0.01343 | -0.0663 | 100.5138
10.5 | 1.388 | 0.01406 | -0.0636 | 98.7198
11 | 1.4254 | 0.01475 | -0.061 | 96.6373
11.5 | 1.4596 | 0.01562 | -0.058 | 93.4443
12 | 1.4915 | 0.01666 | -0.0549 | 89.5258
12.5 | 1.5201 | 0.01795 | -0.0514 | 84.6852
13 | 1.5527 | 0.01901 | -0.0488 | 81.6781
13.5 | 1.5818 | 0.02031 | -0.0459 | 77.8828
14 | 1.6067 | 0.02195 | -0.0428 | 73.1982
14.5 | 1.6249 | 0.02416 | -0.0391 | 67.2558
15 | 1.6463 | 0.02618 | -0.0361 | 62.8839
15.5 | 1.6666 | 0.02838 | -0.0334 | 58.7245
16 | 1.6847 | 0.03084 | -0.0309 | 54.6271
16.5 | 1.7025 | 0.03344 | -0.0287 | 50.9121
17 | 1.7144 | 0.03671 | -0.0264 | 46.7012
17.5 | 1.723 | 0.0405 | -0.0245 | 42.5432
18 | 1.7291 | 0.0447 | -0.0231 | 38.6823
18.5 | 1.7347 | 0.04923 | -0.0221 | 35.2366
19 | 1.7315 | 0.05495 | -0.0215 | 31.5105
19.5 | 1.728 | 0.06105 | -0.0216 | 28.3047
20 | 1.7145 | 0.06866 | -0.0224 | 24.9709

## 67. Re 4M Mach 0.10 (1)
BIGFOIL.COM POLAR EXPORT
NACA64A412
NACA64A412 |  |  |  | Cl Max: | 1.296 | at alpha= | 10.5 | deg
JavaFoil+Calcfoil stall+Eppler ext transition |  |  |  | L/D Max: | 143.191 | at alpha= | 4 | deg
Re: | 4000000 |  |  | Cd Min: | 0.00509 | at alpha= | -2.5 | deg
Mach: | 0.1 |  |  | Cl=0 at alpha= | -3.2167 | deg
|  |  |  | @ Cl=0.1, Cd= | 0.0050993
|  |  |  | @ Cl=0.4, Cd= | 0.0053328
|  |  |  | @ Cl=0.6, Cd= | 0.0055267
alpha (deg) | Cl | Cd | Cm | Cl/Cd
-15 | -0.573 | 0.10589 | -0.028 | -5.409
-14.5 | -0.589 | 0.10094 | -0.028 | -5.832
-14 | -0.603 | 0.09526 | -0.029 | -6.327
-13.5 | -0.613 | 0.08939 | -0.03 | -6.861
-13 | -0.621 | 0.08415 | -0.031 | -7.375
-12.5 | -0.622 | 0.07883 | -0.032 | -7.892
-12 | -0.617 | 0.07344 | -0.034 | -8.408
-11.5 | -0.611 | 0.06689 | -0.037 | -9.132
-11 | -0.601 | 0.06014 | -0.04 | -10.001
-10.5 | -0.668 | 0.01587 | -0.061 | -42.104
-10 | -0.68 | 0.01007 | -0.066 | -67.537
-9.5 | -0.647 | 0.0095 | -0.066 | -68.058
-9 | -0.609 | 0.00915 | -0.067 | -66.61
-8.5 | -0.569 | 0.00874 | -0.068 | -65.064
-8 | -0.525 | 0.00843 | -0.068 | -62.213
-7.5 | -0.478 | 0.00817 | -0.069 | -58.49
-7 | -0.428 | 0.00789 | -0.07 | -54.256
-6.5 | -0.376 | 0.0077 | -0.071 | -48.877
-6 | -0.323 | 0.00749 | -0.071 | -43.058
-5.5 | -0.267 | 0.00731 | -0.072 | -36.555
-5 | -0.21 | 0.00717 | -0.073 | -29.348
-4.5 | -0.152 | 0.00704 | -0.073 | -21.626
-4 | -0.094 | 0.00694 | -0.074 | -13.486
-3.5 | -0.034 | 0.00684 | -0.075 | -4.989
-3 | 0.026 | 0.00677 | -0.076 | 3.805
-2.5 | 0.086 | 0.00509 | -0.076 | 16.86
-2 | 0.146 | 0.00513 | -0.077 | 28.499
-1.5 | 0.206 | 0.00515 | -0.078 | 40.102
-1 | 0.267 | 0.00521 | -0.078 | 51.194
-0.5 | 0.327 | 0.00526 | -0.079 | 62.231
0 | 0.387 | 0.00532 | -0.08 | 72.89
0.5 | 0.448 | 0.00538 | -0.08 | 83.172
1 | 0.508 | 0.00545 | -0.081 | 93.185
1.5 | 0.568 | 0.0055 | -0.082 | 103.234
2 | 0.628 | 0.00555 | -0.083 | 113.104
2.5 | 0.686 | 0.00562 | -0.083 | 121.993
3 | 0.745 | 0.00572 | -0.084 | 130.263
3.5 | 0.803 | 0.00581 | -0.085 | 138.283
4 | 0.86 | 0.006 | -0.085 | 143.191
4.5 | 0.916 | 0.00702 | -0.086 | 130.357
5 | 0.97 | 0.0095 | -0.087 | 102.051
5.5 | 1.023 | 0.01047 | -0.087 | 97.655
6 | 1.073 | 0.01088 | -0.088 | 98.639
6.5 | 1.119 | 0.01136 | -0.088 | 98.571
7 | 1.162 | 0.01186 | -0.089 | 97.942
7.5 | 1.2 | 0.01244 | -0.09 | 96.438
8 | 1.229 | 0.01182 | -0.09 | 104.031
8.5 | 1.253 | 0.0134 | -0.09 | 93.484
9 | 1.272 | 0.01402 | -0.091 | 90.693
9.5 | 1.286 | 0.01484 | -0.091 | 86.618
10 | 1.294 | 0.01567 | -0.092 | 82.583
10.5 | 1.296 | 0.01645 | -0.092 | 78.797
11 | 1.291 | 0.01708 | -0.092 | 75.581
11.5 | 1.272 | 0.01816 | -0.093 | 70.037
12 | 1.244 | 0.01952 | -0.093 | 63.752
12.5 | 1.206 | 0.02142 | -0.093 | 56.325
13 | 1.162 | 0.02391 | -0.092 | 48.599
13.5 | 1.088 | 0.03232 | -0.089 | 33.652
14 | 0.923 | 0.08756 | -0.062 | 10.546
14.5 | 0.877 | 0.09824 | -0.057 | 8.93
15 | 0.833 | 0.10792 | -0.053 | 7.718
15.5 | 0.791 | 0.1171 | -0.05 | 6.755

## 68. Re 4M Mach 0.10 (2)
BIGFOIL.COM POLAR EXPORT
NACA64A412
NACA64A412 |  |  |  | Cl Max: | 1.7134 | at alpha= | 18 | deg
XFOIL ncrit=9 |  |  |  | L/D Max: | 128.158 | at alpha= | 3 | deg
Re: | 4000000 |  |  | Cd Min: | 0.07902 | at alpha= | 20 | deg
Mach: | 0.1 |  |  | Cl=0 at alpha= | -3.3913 | deg
|  |  |  | @ Cl=0.1, Cd= | 0.0055651
|  |  |  | @ Cl=0.4, Cd= | 0.0042239
|  |  |  | @ Cl=0.6, Cd= | 0.0047618
alpha (deg) | Cl | Cd | Cm | Cl/Cd
-18.5 | -1.2298 | 0.05908 | -0.073 | -20.8158
-18 | -1.2866 | 0.04437 | -0.0828 | -28.9971
-17.5 | -1.3053 | 0.0363 | -0.0871 | -35.9587
-17 | -1.2986 | 0.03175 | -0.0888 | -40.9008
-16.5 | -1.2947 | 0.02746 | -0.0895 | -47.1486
-16 | -1.2769 | 0.02506 | -0.0886 | -50.9537
-15.5 | -1.2641 | 0.02331 | -0.0848 | -54.2299
-15 | -1.2196 | 0.02185 | -0.0853 | -55.8169
-14.5 | -1.1663 | 0.0202 | -0.0875 | -57.7376
-14 | -1.1145 | 0.01921 | -0.0883 | -58.0167
-13.5 | -1.0654 | 0.01833 | -0.0883 | -58.1233
-13 | -1.0195 | 0.01719 | -0.0878 | -59.3077
-12.5 | -0.9801 | 0.01494 | -0.0869 | -65.6024
-12 | -0.9314 | 0.01363 | -0.0868 | -68.3346
-11.5 | -0.8773 | 0.01297 | -0.0871 | -67.6407
-11 | -0.8197 | 0.01227 | -0.0882 | -66.8052
-10.5 | -0.7588 | 0.0117 | -0.0899 | -64.8547
-10 | -0.6918 | 0.01103 | -0.093 | -62.7199
-9.5 | -0.6338 | 0.0104 | -0.094 | -60.9423
-9 | -0.5768 | 0.00981 | -0.0947 | -58.7971
-8.5 | -0.5229 | 0.00929 | -0.0947 | -56.2863
-8 | -0.4706 | 0.0087 | -0.0943 | -54.092
-7.5 | -0.4225 | 0.00788 | -0.093 | -53.6168
-7 | -0.3712 | 0.00749 | -0.0921 | -49.5594
-6.5 | -0.319 | 0.00719 | -0.0915 | -44.3672
-6 | -0.267 | 0.00693 | -0.0907 | -38.5281
-5.5 | -0.216 | 0.0067 | -0.0897 | -32.2388
-5 | -0.1659 | 0.00644 | -0.0885 | -25.7609
-4.5 | -0.1141 | 0.00628 | -0.0877 | -18.1688
-4 | -0.0629 | 0.0061 | -0.0867 | -10.3115
-3.5 | -0.0112 | 0.00595 | -0.0858 | -1.8824
-3 | 0.0403 | 0.0058 | -0.0849 | 6.9483
-2.5 | 0.0911 | 0.00561 | -0.0838 | 16.2389
-2 | 0.1406 | 0.00536 | -0.0826 | 26.2313
-1.5 | 0.1858 | 0.00487 | -0.0805 | 38.152
-1 | 0.2302 | 0.00438 | -0.0782 | 52.5571
-0.5 | 0.2799 | 0.00423 | -0.0769 | 66.1702
0 | 0.3317 | 0.00421 | -0.0761 | 78.7886
0.5 | 0.3819 | 0.00421 | -0.0749 | 90.7126
1 | 0.434 | 0.00425 | -0.074 | 102.1176
1.5 | 0.4844 | 0.00435 | -0.0729 | 111.3563
2 | 0.5359 | 0.00446 | -0.072 | 120.157
2.5 | 0.5848 | 0.00468 | -0.0705 | 124.9573
3 | 0.6331 | 0.00494 | -0.069 | 128.1579
3.5 | 0.6717 | 0.00561 | -0.0655 | 119.7326
4 | 0.7068 | 0.00653 | -0.0616 | 108.2389
4.5 | 0.749 | 0.00728 | -0.0591 | 102.8846
5 | 0.7966 | 0.00797 | -0.0579 | 99.9498
5.5 | 0.8524 | 0.00854 | -0.0585 | 99.8126
6 | 0.9205 | 0.00906 | -0.062 | 101.6004
6.5 | 1.0025 | 0.00957 | -0.0686 | 104.7544
7 | 1.0996 | 0.01 | -0.0786 | 109.96
7.5 | 1.1473 | 0.01046 | -0.0773 | 109.6845
8 | 1.1926 | 0.01107 | -0.0755 | 107.7326
8.5 | 1.2383 | 0.01162 | -0.0738 | 106.5663
9 | 1.2796 | 0.01218 | -0.0713 | 105.0575
9.5 | 1.3177 | 0.01281 | -0.0682 | 102.8649
10 | 1.3539 | 0.01359 | -0.0649 | 99.6247
10.5 | 1.392 | 0.01427 | -0.0621 | 97.5473
11 | 1.4289 | 0.01503 | -0.0593 | 95.0699
11.5 | 1.4619 | 0.01603 | -0.056 | 91.1978
12 | 1.4923 | 0.01724 | -0.0525 | 86.5603
12.5 | 1.5239 | 0.0184 | -0.0494 | 82.8207
13 | 1.5555 | 0.01959 | -0.0466 | 79.4028
13.5 | 1.5836 | 0.02105 | -0.0435 | 75.2304
14 | 1.6053 | 0.02301 | -0.0399 | 69.7653
14.5 | 1.6234 | 0.02533 | -0.0362 | 64.09
15 | 1.6454 | 0.02745 | -0.0334 | 59.9417
15.5 | 1.664 | 0.0299 | -0.0306 | 55.6522
16 | 1.6804 | 0.03268 | -0.028 | 51.4198
16.5 | 1.6955 | 0.03568 | -0.0257 | 47.5196
17 | 1.7056 | 0.03937 | -0.0236 | 43.3223
17.5 | 1.7109 | 0.04372 | -0.0219 | 39.1331
18 | 1.7134 | 0.04863 | -0.0206 | 35.2334
18.5 | 1.7119 | 0.05423 | -0.02 | 31.5674
19 | 1.704 | 0.06095 | -0.02 | 27.9573
19.5 | 1.6953 | 0.06808 | -0.0207 | 24.9016
20 | 1.6619 | 0.07902 | -0.023 | 21.0314

## 69. Re 4M Mach 0.25 (1)
BIGFOIL.COM POLAR EXPORT
NACA64A412
NACA64A412 |  |  |  | Cl Max: | 1.255 | at alpha= | 9 | deg
JavaFoil+Calcfoil stall+Eppler ext transition |  |  |  | L/D Max: | 144.251 | at alpha= | 4 | deg
Re: | 4000000 |  |  | Cd Min: | 0.00514 | at alpha= | -2.5 | deg
Mach: | 0.25 |  |  | Cl=0 at alpha= | -3.2131 | deg
|  |  |  | @ Cl=0.1, Cd= | 0.0051458
|  |  |  | @ Cl=0.4, Cd= | 0.0053623
|  |  |  | @ Cl=0.6, Cd= | 0.10761
alpha (deg) | Cl | Cd | Cm | Cl/Cd
-14 | -0.417 | 0.10268 | -0.029 | -4.06
-13.5 | -0.459 | 0.09529 | -0.029 | -4.821
-13 | -0.496 | 0.08843 | -0.03 | -5.607
-12.5 | -0.522 | 0.08421 | -0.03 | -6.197
-12 | -0.538 | 0.07822 | -0.03 | -6.876
-11.5 | -0.548 | 0.07393 | -0.031 | -7.407
-11 | -0.551 | 0.06796 | -0.033 | -8.101
-10.5 | -0.544 | 0.0633 | -0.035 | -8.588
-10 | -0.532 | 0.05762 | -0.038 | -9.235
-9.5 | -0.517 | 0.05155 | -0.042 | -10.03
-9 | -0.602 | 0.00955 | -0.069 | -62.959
-8.5 | -0.566 | 0.00913 | -0.07 | -62.022
-8 | -0.527 | 0.00873 | -0.07 | -60.328
-7.5 | -0.482 | 0.00841 | -0.071 | -57.331
-7 | -0.434 | 0.00815 | -0.072 | -53.271
-6.5 | -0.383 | 0.00788 | -0.073 | -48.636
-6 | -0.329 | 0.00765 | -0.073 | -43.022
-5.5 | -0.273 | 0.00744 | -0.074 | -36.744
-5 | -0.215 | 0.00725 | -0.075 | -29.729
-4.5 | -0.156 | 0.00713 | -0.075 | -21.913
-4 | -0.096 | 0.00701 | -0.076 | -13.696
-3.5 | -0.035 | 0.00692 | -0.077 | -5.063
-3 | 0.026 | 0.00681 | -0.078 | 3.885
-2.5 | 0.088 | 0.00514 | -0.078 | 17.159
-2 | 0.15 | 0.00517 | -0.079 | 29.07
-1.5 | 0.212 | 0.00518 | -0.08 | 40.927
-1 | 0.274 | 0.00526 | -0.081 | 52.191
-0.5 | 0.336 | 0.00531 | -0.081 | 63.363
0 | 0.398 | 0.00536 | -0.082 | 74.242
0.5 | 0.46 | 0.00543 | -0.083 | 84.742
1 | 0.522 | 0.00549 | -0.083 | 94.998
1.5 | 0.583 | 0.00554 | -0.084 | 105.27
2 | 0.645 | 0.00562 | -0.085 | 114.875
2.5 | 0.705 | 0.00571 | -0.086 | 123.532
3 | 0.765 | 0.00579 | -0.086 | 132.117
3.5 | 0.824 | 0.00589 | -0.087 | 140.054
4 | 0.883 | 0.00612 | -0.088 | 144.251
4.5 | 0.939 | 0.0074 | -0.088 | 126.894
5 | 0.995 | 0.01029 | -0.089 | 96.675
5.5 | 1.048 | 0.01084 | -0.09 | 96.674
6 | 1.098 | 0.01132 | -0.09 | 97.022
6.5 | 1.142 | 0.01186 | -0.091 | 96.278
7 | 1.182 | 0.01246 | -0.092 | 94.828
7.5 | 1.21 | 0.01285 | -0.092 | 94.191
8 | 1.232 | 0.0135 | -0.092 | 91.27
8.5 | 1.248 | 0.01422 | -0.093 | 87.76
9 | 1.255 | 0.01512 | -0.093 | 82.972
9.5 | 1.253 | 0.01599 | -0.093 | 78.364
10 | 1.241 | 0.01713 | -0.094 | 72.461
10.5 | 1.219 | 0.0181 | -0.094 | 67.32
11 | 1.183 | 0.01958 | -0.094 | 60.43
11.5 | 1.108 | 0.02313 | -0.093 | 47.925
12 | 0.884 | 0.07875 | -0.055 | 11.221
12.5 | 0.816 | 0.08691 | -0.05 | 9.393
13 | 0.744 | 0.09459 | -0.047 | 7.869
13.5 | 0.667 | 0.10168 | -0.046 | 6.556
14 | 0.585 | 0.10761 | -0.047 | 5.433

## 70. Re 4M Mach 0.25 (2)
BIGFOIL.COM POLAR EXPORT
NACA64A412
NACA64A412 |  |  |  | Cl Max: | 1.597 | at alpha= | 15 | deg
XFOIL ncrit=9 |  |  |  | L/D Max: | 130.24 | at alpha= | 3 | deg
Re: | 4000000 |  |  | Cd Min: | 0.20314 | at alpha= | -18 | deg
Mach: | 0.25 |  |  | Cl=0 at alpha= | -3.3733 | deg
|  |  |  | @ Cl=0.1, Cd= | 0.0054468
|  |  |  | @ Cl=0.4, Cd= | 0.0042581
|  |  |  | @ Cl=0.6, Cd= | 0.0047287
alpha (deg) | Cl | Cd | Cm | Cl/Cd
-18 | -0.5622 | 0.20314 | -0.0003 | -2.7675
-17.5 | -0.5521 | 0.19332 | -0.0047 | -2.8559
-17 | -0.5454 | 0.18283 | -0.0092 | -2.9831
-16.5 | -0.5312 | 0.1759 | -0.0128 | -3.0199
-16 | -0.5176 | 0.16878 | -0.0164 | -3.0667
-15.5 | -0.5176 | 0.15721 | -0.0211 | -3.2924
-15 | -0.506 | 0.15016 | -0.0246 | -3.3697
-14.5 | -0.4981 | 0.14206 | -0.0283 | -3.5063
-14 | -0.4894 | 0.13451 | -0.0317 | -3.6384
-13.5 | -0.4961 | 0.12297 | -0.0364 | -4.0343
-13 | -0.9047 | 0.03582 | -0.0955 | -25.2568
-12 | -0.8963 | 0.02442 | -0.1005 | -36.7035
-11.5 | -0.8892 | 0.01836 | -0.0982 | -48.4314
-11 | -0.8451 | 0.01583 | -0.0971 | -53.386
-10.5 | -0.7882 | 0.01476 | -0.0969 | -53.4011
-10 | -0.7249 | 0.01337 | -0.0983 | -54.2184
-9.5 | -0.6598 | 0.01202 | -0.1001 | -54.8918
-9 | -0.5979 | 0.01108 | -0.1009 | -53.9621
-8.5 | -0.541 | 0.01029 | -0.1006 | -52.5753
-8 | -0.4846 | 0.00961 | -0.1001 | -50.4266
-7.5 | -0.436 | 0.0085 | -0.0982 | -51.2941
-7 | -0.3845 | 0.00783 | -0.0966 | -49.106
-6.5 | -0.3312 | 0.00744 | -0.0954 | -44.5161
-6 | -0.278 | 0.00711 | -0.0942 | -39.0999
-5.5 | -0.2243 | 0.00688 | -0.0931 | -32.6017
-5 | -0.1725 | 0.00657 | -0.0916 | -26.2557
-4.5 | -0.1196 | 0.00637 | -0.0904 | -18.7755
-4 | -0.0666 | 0.00621 | -0.0892 | -10.7246
-3.5 | -0.0134 | 0.00606 | -0.0882 | -2.2112
-3 | 0.0395 | 0.00588 | -0.0871 | 6.7177
-1 | 0.235 | 0.00448 | -0.0799 | 52.4554
0 | 0.3389 | 0.00427 | -0.0775 | 79.3677
0.5 | 0.3914 | 0.00425 | -0.0764 | 92.0941
1 | 0.4446 | 0.0043 | -0.0754 | 103.3953
1.5 | 0.497 | 0.00439 | -0.0743 | 113.2118
2 | 0.5497 | 0.00451 | -0.0732 | 121.8847
2.5 | 0.6003 | 0.00473 | -0.0717 | 126.9133
3 | 0.6499 | 0.00499 | -0.07 | 130.2405
3.5 | 0.688 | 0.00572 | -0.066 | 120.2797
4 | 0.7233 | 0.00669 | -0.0617 | 108.1166
4.5 | 0.7666 | 0.00749 | -0.059 | 102.3498
5 | 0.8171 | 0.00823 | -0.058 | 99.2831
5.5 | 0.8784 | 0.00882 | -0.0592 | 99.5918
6 | 0.9534 | 0.00942 | -0.0635 | 101.2102
6.5 | 1.0264 | 0.00996 | -0.0672 | 103.0522
7 | 1.1216 | 0.01039 | -0.0757 | 107.95
7.5 | 1.1735 | 0.01101 | -0.0746 | 106.5849
8 | 1.2146 | 0.01165 | -0.071 | 104.2575
8.5 | 1.2573 | 0.01222 | -0.0679 | 102.8887
9 | 1.2976 | 0.01295 | -0.0644 | 100.2008
9.5 | 1.3346 | 0.01387 | -0.0604 | 96.2221
10 | 1.3735 | 0.01473 | -0.0569 | 93.2451
10.5 | 1.41 | 0.01577 | -0.0532 | 89.4103
11 | 1.4409 | 0.0172 | -0.0489 | 83.7733
11.5 | 1.4752 | 0.01848 | -0.0453 | 79.8268
12 | 1.5058 | 0.02006 | -0.0414 | 75.0648
12.5 | 1.533 | 0.02194 | -0.0374 | 69.8724
13 | 1.5549 | 0.0243 | -0.0331 | 63.9877
13.5 | 1.5732 | 0.02703 | -0.029 | 58.202
14 | 1.5812 | 0.03072 | -0.0246 | 51.4714
14.5 | 1.5905 | 0.03458 | -0.021 | 45.9948
15 | 1.597 | 0.03893 | -0.018 | 41.0223
15.5 | 1.5956 | 0.04437 | -0.0157 | 35.9612
16 | 1.5858 | 0.05114 | -0.0142 | 31.009
16.5 | 1.5732 | 0.05868 | -0.0139 | 26.8098
17 | 1.5509 | 0.06802 | -0.015 | 22.8006
17.5 | 1.5171 | 0.07962 | -0.0181 | 19.0543
18 | 1.4889 | 0.09121 | -0.0222 | 16.3239
18.5 | 1.4496 | 0.10542 | -0.0287 | 13.7507
19 | 1.3918 | 0.12384 | -0.0386 | 11.2387
19.5 | 1.3457 | 0.14126 | -0.0485 | 9.5264
20 | 1.2793 | 0.16372 | -0.0622 | 7.814

## 71. Re 4M Mach 0.50 (1)
BIGFOIL.COM POLAR EXPORT
NACA64A412
NACA64A412 |  |  |  | Cl Max: | 1.259 | at alpha= | 20 | deg
JavaFoil+Calcfoil stall+Eppler ext transition |  |  |  | L/D Max: | 144.339 | at alpha= | 3.5 | deg
Re: | 4000000 |  |  | Cd Min: | 0.00532 | at alpha= | -2 | deg
Mach: | 0.5 |  |  | Cl=0 at alpha= | -3.2132 | deg
|  |  |  | @ Cl=0.1, Cd= | 0.0069264
|  |  |  | @ Cl=0.4, Cd= | 0.0055178
|  |  |  | @ Cl=0.6, Cd= | 0.0057848
alpha (deg) | Cl | Cd | Cm | Cl/Cd
-20 | -0.92 | 0.1614 | -0.034 | -5.701
-19.5 | -0.895 | 0.1605 | -0.035 | -5.579
-19 | -0.868 | 0.14982 | -0.035 | -5.79
-18.5 | -0.839 | 0.14731 | -0.034 | -5.694
-18 | -0.812 | 0.14282 | -0.035 | -5.683
-17.5 | -0.785 | 0.137 | -0.035 | -5.728
-17 | -0.758 | 0.13293 | -0.035 | -5.703
-16.5 | -0.732 | 0.12913 | -0.036 | -5.667
-16 | -0.703 | 0.12633 | -0.035 | -5.566
-15.5 | -0.675 | 0.11731 | -0.035 | -5.758
-15 | -0.648 | 0.11712 | -0.035 | -5.536
-14.5 | -0.621 | 0.11164 | -0.035 | -5.566
-14 | -0.594 | 0.10781 | -0.036 | -5.513
-13.5 | -0.567 | 0.10545 | -0.036 | -5.374
-13 | -0.539 | 0.09393 | -0.035 | -5.738
-12.5 | -0.512 | 0.08722 | -0.036 | -5.869
-12 | -0.485 | 0.0802 | -0.036 | -6.043
-11.5 | -0.457 | 0.07291 | -0.037 | -6.273
-11 | -0.429 | 0.08186 | -0.035 | -5.242
-10.5 | -0.402 | 0.07381 | -0.036 | -5.444
-10 | -0.375 | 0.0653 | -0.037 | -5.737
-9.5 | -0.347 | 0.06018 | -0.037 | -5.77
-9 | -0.32 | 0.05566 | -0.04 | -5.757
-8.5 | -0.291 | 0.0664 | -0.035 | -4.389
-8 | -0.264 | 0.05498 | -0.035 | -4.801
-7.5 | -0.237 | 0.04825 | -0.04 | -4.916
-7 | -0.285 | 0.04463 | -0.042 | -6.384
-6.5 | -0.376 | 0.00892 | -0.081 | -42.202
-6 | -0.343 | 0.0085 | -0.082 | -40.318
-5.5 | -0.293 | 0.00812 | -0.083 | -36.104
-5 | -0.235 | 0.00779 | -0.084 | -30.162
-4.5 | -0.172 | 0.00756 | -0.084 | -22.781
-4 | -0.106 | 0.00734 | -0.085 | -14.504
-3.5 | -0.039 | 0.00722 | -0.086 | -5.398
-3 | 0.029 | 0.00708 | -0.087 | 4.164
-2.5 | 0.099 | 0.00695 | -0.088 | 14.173
-2 | 0.168 | 0.00532 | -0.088 | 31.524
-1.5 | 0.237 | 0.00536 | -0.089 | 44.241
-1 | 0.307 | 0.00544 | -0.09 | 56.368
-0.5 | 0.376 | 0.00549 | -0.091 | 68.455
0 | 0.445 | 0.00557 | -0.092 | 79.845
0.5 | 0.514 | 0.00566 | -0.092 | 90.87
1 | 0.583 | 0.00577 | -0.093 | 101.184
1.5 | 0.652 | 0.00583 | -0.094 | 111.803
2 | 0.721 | 0.00594 | -0.095 | 121.446
2.5 | 0.787 | 0.00605 | -0.096 | 130.203
3 | 0.854 | 0.00617 | -0.096 | 138.335
3.5 | 0.919 | 0.00637 | -0.097 | 144.339
4 | 0.981 | 0.0076 | -0.098 | 129.146
4.5 | 1.041 | 0.0114 | -0.099 | 91.286
5 | 1.093 | 0.01163 | -0.099 | 93.982
5.5 | 1.135 | 0.01276 | -0.099 | 88.955
6 | 1.169 | 0.01356 | -0.1 | 86.219
6.5 | 1.175 | 0.01449 | -0.1 | 81.086
7 | 1.128 | 0.01568 | -0.101 | 71.937
7.5 | 0.59 | 0.05002 | -0.055 | 11.804
8 | 0.75 | 0.01789 | -0.102 | 41.936
8.5 | 0.648 | 0.05508 | -0.06 | 11.764
9 | 0.667 | 0.06601 | -0.046 | 10.105
9.5 | 0.839 | 0.02114 | -0.103 | 39.703
10 | 0.724 | 0.06753 | -0.055 | 10.719
10.5 | 0.749 | 0.08008 | -0.051 | 9.347
11 | 0.776 | 0.0736 | -0.054 | 10.549
11.5 | 0.803 | 0.0809 | -0.054 | 9.921
12 | 0.829 | 0.0898 | -0.054 | 9.229
12.5 | 0.857 | 0.09542 | -0.057 | 8.98
13 | 0.883 | 0.10125 | -0.056 | 8.717
13.5 | 0.909 | 0.10487 | -0.057 | 8.665
14 | 0.937 | 0.11188 | -0.06 | 8.377
14.5 | 0.965 | 0.11736 | -0.063 | 8.225
15 | 0.989 | 0.11745 | -0.061 | 8.425
15.5 | 1.016 | 0.12215 | -0.062 | 8.317
16 | 1.046 | 0.12766 | -0.066 | 8.193
16.5 | 1.074 | 0.13484 | -0.068 | 7.967
17 | 1.096 | 0.13388 | -0.066 | 8.19
17.5 | 1.123 | 0.14116 | -0.067 | 7.953
18 | 1.153 | 0.14392 | -0.07 | 8.01
18.5 | 1.185 | 0.14964 | -0.074 | 7.919
19 | 1.202 | 0.15213 | -0.07 | 7.903
19.5 | 1.229 | 0.15657 | -0.071 | 7.847
20 | 1.259 | 0.16323 | -0.074 | 7.711

## 72. Re 4M Mach 0.50 (2)
BIGFOIL.COM POLAR EXPORT
NACA64A412
NACA64A412 |  |  |  | Cl Max: | 1.2901 | at alpha= | 9 | deg
XFOIL ncrit=9 |  |  |  | L/D Max: | 136.787 | at alpha= | 3 | deg
Re: | 4000000 |  |  | Cd Min: | 0.25564 | at alpha= | -20 | deg
Mach: | 0.5 |  |  | Cl=0 at alpha= | -3.3085 | deg
|  |  |  | @ Cl=0.1, Cd= | 0.0060289
|  |  |  | @ Cl=0.4, Cd= | 0.0044747
|  |  |  | @ Cl=0.6, Cd= | 0.0047143
alpha (deg) | Cl | Cd | Cm | Cl/Cd
-20 | -0.6588 | 0.25564 | 0.0191 | -2.5771
-19.5 | -0.6381 | 0.24611 | 0.0142 | -2.5927
-19 | -0.6175 | 0.23758 | 0.0093 | -2.5991
-18.5 | -0.5977 | 0.22859 | 0.0045 | -2.6147
-18 | -0.5773 | 0.2204 | -0.0002 | -2.6193
-17.5 | -0.557 | 0.21247 | -0.0047 | -2.6215
-17 | -0.5369 | 0.20467 | -0.0091 | -2.6232
-16.5 | -0.5185 | 0.19611 | -0.0134 | -2.6439
-16 | -0.5022 | 0.18691 | -0.0178 | -2.6869
-15.5 | -0.4876 | 0.17755 | -0.0222 | -2.7463
-15 | -0.4701 | 0.16991 | -0.026 | -2.7668
-14.5 | -0.4508 | 0.16316 | -0.0296 | -2.7629
-14 | -0.4425 | 0.15283 | -0.0337 | -2.8954
-13.5 | -0.4293 | 0.14511 | -0.0372 | -2.9584
-13 | -0.4071 | 0.13733 | -0.0421 | -2.9644
-12.5 | -0.3854 | 0.12784 | -0.0494 | -3.0147
-12 | -0.3702 | 0.11738 | -0.0565 | -3.1539
-11.5 | -0.3654 | 0.10762 | -0.062 | -3.3953
-11 | -0.3466 | 0.10161 | -0.0654 | -3.4111
-10.5 | -0.3471 | 0.09189 | -0.0704 | -3.7773
-10 | -0.344 | 0.08321 | -0.0754 | -4.1341
-9.5 | -0.3492 | 0.07325 | -0.0815 | -4.7672
-9 | -0.3603 | 0.06217 | -0.0896 | -5.7954
-8.5 | -0.3788 | 0.04686 | -0.1053 | -8.0837
-8 | -0.4083 | 0.03534 | -0.1177 | -11.5535
-7.5 | -0.419 | 0.02484 | -0.1216 | -16.868
-7 | -0.4011 | 0.01481 | -0.1232 | -27.0831
-6.5 | -0.3585 | 0.01117 | -0.1192 | -32.0949
-6 | -0.3109 | 0.00909 | -0.1144 | -34.2024
-5 | -0.2006 | 0.00745 | -0.1067 | -26.9262
-4.5 | -0.1421 | 0.007 | -0.1038 | -20.3
-4 | -0.0834 | 0.00663 | -0.1012 | -12.5792
-3.5 | -0.0229 | 0.00643 | -0.0992 | -3.5614
-3 | 0.0369 | 0.00622 | -0.0973 | 5.9325
-2.5 | 0.0964 | 0.00604 | -0.0955 | 15.9603
-2 | 0.1549 | 0.00586 | -0.0937 | 26.4334
-1.5 | 0.209 | 0.00549 | -0.0912 | 38.0692
-1 | 0.2586 | 0.00494 | -0.088 | 52.3482
-0.5 | 0.3104 | 0.00453 | -0.0851 | 68.521
0 | 0.3699 | 0.00449 | -0.0837 | 82.3831
0.5 | 0.429 | 0.00446 | -0.0823 | 96.1883
1 | 0.4885 | 0.00452 | -0.0808 | 108.0752
1.5 | 0.5481 | 0.00461 | -0.0794 | 118.8937
2 | 0.6078 | 0.00473 | -0.0778 | 128.4989
2.5 | 0.6643 | 0.00496 | -0.0756 | 133.9315
3 | 0.7195 | 0.00526 | -0.073 | 136.7871
3.5 | 0.7522 | 0.00617 | -0.066 | 121.9125
4 | 0.7891 | 0.00743 | -0.0604 | 106.2046
4.5 | 0.8439 | 0.00858 | -0.0585 | 98.3566
5 | 0.9147 | 0.00952 | -0.0596 | 96.0819
5.5 | 0.9863 | 0.01036 | -0.0603 | 95.2027
6 | 1.0489 | 0.0111 | -0.0588 | 94.4955
6.5 | 1.1065 | 0.01199 | -0.0561 | 92.2852
7.5 | 1.2328 | 0.01439 | -0.0528 | 85.6706
8 | 1.2667 | 0.01636 | -0.0461 | 77.4267
8.5 | 1.2896 | 0.01915 | -0.0386 | 67.342
9 | 1.2901 | 0.02358 | -0.0298 | 54.7116
9.5 | 1.2733 | 0.02985 | -0.0213 | 42.6566
10 | 1.2488 | 0.03744 | -0.0151 | 33.3547
10.5 | 1.2163 | 0.0464 | -0.0118 | 26.2134
11 | 1.1801 | 0.05681 | -0.0119 | 20.7728
11.5 | 1.1427 | 0.06868 | -0.0151 | 16.638
12 | 1.1116 | 0.08128 | -0.0207 | 13.6762
12.5 | 1.0796 | 0.09547 | -0.0285 | 11.3083
13 | 1.0514 | 0.1109 | -0.0376 | 9.4806
13.5 | 1.0274 | 0.1262 | -0.0455 | 8.141
14 | 1.0044 | 0.14154 | -0.054 | 7.0962

## 73. Re 5M Mach 0.00 (1)
BIGFOIL.COM POLAR EXPORT
NACA64A412
NACA64A412 |  |  |  | Cl Max: | 1.306 | at alpha= | 10.5 | deg
JavaFoil+Calcfoil stall+Eppler ext transition |  |  |  | L/D Max: | 138.948 | at alpha= | 3.5 | deg
Re: | 5000000 |  |  | Cd Min: | 0.00502 | at alpha= | -2 | deg
Mach: | 0 |  |  | Cl=0 at alpha= | -3.2167 | deg
|  |  |  | @ Cl=0.1, Cd= | 0.005185
|  |  |  | @ Cl=0.4, Cd= | 0.00522
|  |  |  | @ Cl=0.6, Cd= | 0.0054092
alpha (deg) | Cl | Cd | Cm | Cl/Cd
-15.5 | -0.586 | 0.11013 | -0.028 | -5.321
-15 | -0.601 | 0.1033 | -0.029 | -5.818
-14.5 | -0.614 | 0.09694 | -0.03 | -6.336
-14 | -0.625 | 0.0916 | -0.031 | -6.821
-13.5 | -0.633 | 0.08583 | -0.032 | -7.373
-13 | -0.637 | 0.08077 | -0.033 | -7.887
-12.5 | -0.636 | 0.07539 | -0.035 | -8.435
-12 | -0.63 | 0.06949 | -0.037 | -9.068
-11.5 | -0.639 | 0.05119 | -0.046 | -12.485
-11 | -0.702 | 0.01499 | -0.06 | -46.869
-10.5 | -0.713 | 0.01015 | -0.065 | -70.298
-10 | -0.683 | 0.00952 | -0.065 | -71.685
-9.5 | -0.648 | 0.00916 | -0.066 | -70.754
-9 | -0.61 | 0.0088 | -0.067 | -69.261
-8.5 | -0.568 | 0.00844 | -0.067 | -67.329
-8 | -0.524 | 0.00816 | -0.068 | -64.179
-7.5 | -0.477 | 0.00792 | -0.069 | -60.183
-7 | -0.427 | 0.00767 | -0.07 | -55.686
-6.5 | -0.375 | 0.00749 | -0.07 | -50.088
-6 | -0.321 | 0.0073 | -0.071 | -44.054
-5.5 | -0.266 | 0.00713 | -0.072 | -37.332
-5 | -0.209 | 0.007 | -0.072 | -29.909
-4.5 | -0.152 | 0.00689 | -0.073 | -22.003
-4 | -0.093 | 0.00677 | -0.074 | -13.743
-3.5 | -0.034 | 0.0067 | -0.074 | -5.07
-3 | 0.026 | 0.0066 | -0.075 | 3.881
-2.5 | 0.085 | 0.00524 | -0.076 | 16.308
-2 | 0.145 | 0.00502 | -0.077 | 28.951
-1.5 | 0.205 | 0.00507 | -0.077 | 40.513
-1 | 0.266 | 0.0051 | -0.078 | 52.086
-0.5 | 0.326 | 0.00515 | -0.079 | 63.19
0 | 0.385 | 0.00521 | -0.079 | 74.007
0.5 | 0.445 | 0.00525 | -0.08 | 84.822
1 | 0.505 | 0.00531 | -0.081 | 95.137
1.5 | 0.565 | 0.00538 | -0.081 | 105.101
2 | 0.625 | 0.00543 | -0.082 | 115.058
2.5 | 0.683 | 0.0055 | -0.083 | 124.167
3 | 0.741 | 0.00556 | -0.083 | 133.203
3.5 | 0.799 | 0.00575 | -0.084 | 138.948
4 | 0.856 | 0.00658 | -0.085 | 130.006
4.5 | 0.911 | 0.00742 | -0.085 | 122.728
5 | 0.965 | 0.00929 | -0.086 | 103.954
5.5 | 1.018 | 0.00996 | -0.087 | 102.215
6 | 1.069 | 0.01044 | -0.087 | 102.423
6.5 | 1.115 | 0.01088 | -0.088 | 102.482
7 | 1.158 | 0.01135 | -0.089 | 101.971
7.5 | 1.196 | 0.01188 | -0.089 | 100.727
8 | 1.231 | 0.01241 | -0.09 | 99.197
8.5 | 1.256 | 0.01177 | -0.09 | 106.709
9 | 1.275 | 0.01341 | -0.091 | 95.098
9.5 | 1.291 | 0.01403 | -0.091 | 91.995
10 | 1.301 | 0.01486 | -0.091 | 87.529
10.5 | 1.306 | 0.01557 | -0.092 | 83.849
11 | 1.305 | 0.01643 | -0.092 | 79.39
11.5 | 1.29 | 0.01744 | -0.092 | 73.965
12 | 1.269 | 0.0182 | -0.093 | 69.703
12.5 | 1.241 | 0.01932 | -0.093 | 64.225
13 | 1.203 | 0.02129 | -0.093 | 56.505
13.5 | 1.165 | 0.02295 | -0.093 | 50.765
14 | 1.107 | 0.02809 | -0.091 | 39.411
14.5 | 0.94 | 0.08265 | -0.068 | 11.37
15 | 0.889 | 0.09758 | -0.061 | 9.111
15.5 | 0.847 | 0.10832 | -0.057 | 7.816

## 74. Re 5M Mach 0.00 (2)
BIGFOIL.COM POLAR EXPORT
NACA64A412
NACA64A412 |  |  |  | Cl Max: | 1.7606 | at alpha= | 18.5 | deg
XFOIL ncrit=9 |  |  |  | L/D Max: | 126.161 | at alpha= | 2.5 | deg
Re: | 5000000 |  |  | Cd Min: | 0.06784 | at alpha= | -20 | deg
Mach: | 0 |  |  | Cl=0 at alpha= | -3.3815 | deg
|  |  |  | @ Cl=0.1, Cd= | 0.0054127
|  |  |  | @ Cl=0.4, Cd= | 0.0041186
|  |  |  | @ Cl=0.6, Cd= | 0.0049113
alpha (deg) | Cl | Cd | Cm | Cl/Cd
-20 | -1.2914 | 0.06784 | -0.0653 | -19.036
-19.5 | -1.3641 | 0.05006 | -0.077 | -27.2493
-19 | -1.3924 | 0.04054 | -0.0824 | -34.3463
-18.5 | -1.4103 | 0.03319 | -0.0856 | -42.4917
-18 | -1.4102 | 0.02842 | -0.0868 | -49.62
-17.5 | -1.4018 | 0.02496 | -0.0867 | -56.1619
-17 | -1.3924 | 0.02242 | -0.0845 | -62.1053
-16.5 | -1.3801 | 0.02092 | -0.0798 | -65.9704
-16 | -1.3389 | 0.01955 | -0.0796 | -68.4859
-15.5 | -1.2835 | 0.01831 | -0.0819 | -70.0983
-15 | -1.232 | 0.01723 | -0.0831 | -71.5032
-14.5 | -1.1832 | 0.01652 | -0.0831 | -71.6223
-14 | -1.1357 | 0.0157 | -0.0829 | -72.3376
-13.5 | -1.086 | 0.01498 | -0.0829 | -72.4967
-13 | -1.0363 | 0.01432 | -0.0828 | -72.3673
-12.5 | -0.9845 | 0.01366 | -0.0831 | -72.0717
-12 | -0.9378 | 0.01242 | -0.0826 | -75.5072
-11.5 | -0.8868 | 0.01143 | -0.0827 | -77.5853
-11 | -0.8314 | 0.01079 | -0.0835 | -77.0528
-10.5 | -0.7719 | 0.01038 | -0.085 | -74.3642
-10 | -0.7032 | 0.00984 | -0.0886 | -71.4634
-9.5 | -0.6432 | 0.0093 | -0.0902 | -69.1613
-9 | -0.5868 | 0.00879 | -0.091 | -66.7577
-8.5 | -0.5313 | 0.00836 | -0.0914 | -63.5526
-8 | -0.4775 | 0.00797 | -0.0913 | -59.9122
-7.5 | -0.4243 | 0.00763 | -0.0911 | -55.6094
-7 | -0.3743 | 0.00709 | -0.0902 | -52.7927
-6.5 | -0.3222 | 0.0068 | -0.0897 | -47.3824
-6 | -0.2704 | 0.00657 | -0.089 | -41.1568
-5.5 | -0.2187 | 0.00642 | -0.0883 | -34.0654
-5 | -0.1675 | 0.00619 | -0.0874 | -27.0598
-4.5 | -0.1159 | 0.00603 | -0.0866 | -19.2206
-4 | -0.064 | 0.00589 | -0.0859 | -10.8659
-3.5 | -0.0122 | 0.00575 | -0.0851 | -2.1217
-3 | 0.0393 | 0.0056 | -0.0843 | 7.0179
-2.5 | 0.0906 | 0.00545 | -0.0834 | 16.6239
-2 | 0.141 | 0.00525 | -0.0824 | 26.8571
-1.5 | 0.1878 | 0.00486 | -0.0806 | 38.642
-1 | 0.2335 | 0.00445 | -0.0787 | 52.4719
-0.5 | 0.2798 | 0.00416 | -0.0768 | 67.2596
0 | 0.3307 | 0.00415 | -0.0758 | 79.6867
0.5 | 0.3808 | 0.0041 | -0.0747 | 92.878
1 | 0.4323 | 0.00415 | -0.0738 | 104.1687
1.5 | 0.4831 | 0.00424 | -0.0728 | 113.9387
2 | 0.5332 | 0.00437 | -0.0717 | 122.0137
2.5 | 0.5816 | 0.00461 | -0.0702 | 126.1605
4 | 0.7013 | 0.00657 | -0.0611 | 106.7428
4.5 | 0.7465 | 0.00718 | -0.0593 | 103.9694
5 | 0.7959 | 0.00777 | -0.0585 | 102.4324
5.5 | 0.8529 | 0.00824 | -0.0594 | 103.5073
6 | 0.9176 | 0.00871 | -0.0621 | 105.3502
6.5 | 0.9961 | 0.00923 | -0.0681 | 107.9198
7 | 1.0606 | 0.00966 | -0.0708 | 109.793
7.5 | 1.1503 | 0.00996 | -0.0793 | 115.492
8 | 1.1965 | 0.01049 | -0.0778 | 114.061
8.5 | 1.2434 | 0.01096 | -0.0765 | 113.4489
9 | 1.2883 | 0.01153 | -0.0749 | 111.7346
9.5 | 1.3272 | 0.0122 | -0.0721 | 108.7869
10 | 1.3662 | 0.01272 | -0.0693 | 107.4057
10.5 | 1.405 | 0.01331 | -0.0667 | 105.5597
11 | 1.4416 | 0.01401 | -0.0638 | 102.8979
11.5 | 1.4737 | 0.01496 | -0.0603 | 98.5094
12 | 1.5081 | 0.01582 | -0.0575 | 95.3287
12.5 | 1.5409 | 0.01678 | -0.0546 | 91.8296
13 | 1.5731 | 0.01782 | -0.0517 | 88.2772
13.5 | 1.6024 | 0.01907 | -0.0487 | 84.0273
14 | 1.6234 | 0.02091 | -0.0448 | 77.6375
14.5 | 1.6497 | 0.02244 | -0.0419 | 73.516
15 | 1.6735 | 0.02422 | -0.039 | 69.0958
15.5 | 1.695 | 0.02622 | -0.0361 | 64.6453
16 | 1.7143 | 0.02848 | -0.0334 | 60.1931
16.5 | 1.7299 | 0.03113 | -0.0307 | 55.5702
17 | 1.745 | 0.03397 | -0.0284 | 51.3689
17.5 | 1.7552 | 0.03742 | -0.0262 | 46.9054
18 | 1.7596 | 0.04163 | -0.0242 | 42.2676
18.5 | 1.7606 | 0.04644 | -0.0227 | 37.9113
19 | 1.7602 | 0.05169 | -0.0219 | 34.053
19.5 | 1.759 | 0.05729 | -0.0216 | 30.7034

## 75. Re 5M Mach 0.10 (1)
BIGFOIL.COM POLAR EXPORT
NACA64A412
NACA64A412 |  |  |  | Cl Max: | 1.297 | at alpha= | 10.5 | deg
JavaFoil+Calcfoil stall+Eppler ext transition |  |  |  | L/D Max: | 139.307 | at alpha= | 3.5 | deg
Re: | 5000000 |  |  | Cd Min: | 0.00503 | at alpha= | -2 | deg
Mach: | 0.1 |  |  | Cl=0 at alpha= | -3.2167 | deg
|  |  |  | @ Cl=0.1, Cd= | 0.0052063
|  |  |  | @ Cl=0.4, Cd= | 0.0052207
|  |  |  | @ Cl=0.6, Cd= | 0.005412
alpha (deg) | Cl | Cd | Cm | Cl/Cd
-15.5 | -0.555 | 0.10999 | -0.028 | -5.045
-15 | -0.573 | 0.10484 | -0.029 | -5.469
-14.5 | -0.589 | 0.09939 | -0.029 | -5.93
-14 | -0.604 | 0.09278 | -0.03 | -6.506
-13.5 | -0.615 | 0.08702 | -0.031 | -7.062
-13 | -0.622 | 0.08199 | -0.032 | -7.585
-12.5 | -0.624 | 0.07663 | -0.034 | -8.139
-12 | -0.62 | 0.07116 | -0.036 | -8.709
-11.5 | -0.617 | 0.06161 | -0.041 | -10.021
-11 | -0.674 | 0.02167 | -0.058 | -31.108
-10.5 | -0.7 | 0.01077 | -0.064 | -64.962
-10 | -0.68 | 0.00963 | -0.066 | -70.64
-9.5 | -0.647 | 0.00918 | -0.066 | -70.45
-9 | -0.609 | 0.00887 | -0.067 | -68.691
-8.5 | -0.569 | 0.0085 | -0.068 | -66.869
-8 | -0.525 | 0.0082 | -0.068 | -64.023
-7.5 | -0.478 | 0.00794 | -0.069 | -60.164
-7 | -0.428 | 0.00769 | -0.07 | -55.724
-6.5 | -0.376 | 0.00752 | -0.071 | -50.094
-6 | -0.323 | 0.00732 | -0.071 | -44.105
-5.5 | -0.267 | 0.00714 | -0.072 | -37.417
-5 | -0.21 | 0.00701 | -0.073 | -29.991
-4.5 | -0.152 | 0.0069 | -0.073 | -22.073
-4 | -0.094 | 0.00678 | -0.074 | -13.791
-3.5 | -0.034 | 0.00671 | -0.075 | -5.088
-3 | 0.026 | 0.00661 | -0.076 | 3.898
-2.5 | 0.086 | 0.00526 | -0.076 | 16.314
-2 | 0.146 | 0.00503 | -0.077 | 29.068
-1.5 | 0.206 | 0.00507 | -0.078 | 40.698
-1 | 0.267 | 0.00511 | -0.078 | 52.297
-0.5 | 0.327 | 0.00516 | -0.079 | 63.432
0 | 0.387 | 0.00521 | -0.08 | 74.319
0.5 | 0.448 | 0.00526 | -0.08 | 85.173
1 | 0.508 | 0.00532 | -0.081 | 95.521
1.5 | 0.568 | 0.00538 | -0.082 | 105.512
2 | 0.628 | 0.00544 | -0.083 | 115.51
2.5 | 0.686 | 0.0055 | -0.083 | 124.625
3 | 0.745 | 0.00558 | -0.084 | 133.517
3.5 | 0.803 | 0.00576 | -0.085 | 139.307
4 | 0.86 | 0.00662 | -0.085 | 129.925
4.5 | 0.916 | 0.00746 | -0.086 | 122.656
5 | 0.97 | 0.00936 | -0.087 | 103.635
5.5 | 1.023 | 0.01009 | -0.087 | 101.347
6 | 1.073 | 0.01051 | -0.088 | 102.175
6.5 | 1.119 | 0.01095 | -0.088 | 102.248
7 | 1.162 | 0.01143 | -0.089 | 101.661
7.5 | 1.2 | 0.01194 | -0.09 | 100.49
8 | 1.233 | 0.01257 | -0.09 | 98.1
8.5 | 1.256 | 0.01289 | -0.091 | 97.404
9 | 1.274 | 0.01348 | -0.091 | 94.528
9.5 | 1.287 | 0.01427 | -0.091 | 90.203
10 | 1.295 | 0.01506 | -0.092 | 86.002
10.5 | 1.297 | 0.0158 | -0.092 | 82.111
11 | 1.293 | 0.01671 | -0.093 | 77.364
11.5 | 1.274 | 0.01769 | -0.093 | 71.985
12 | 1.247 | 0.01859 | -0.093 | 67.063
12.5 | 1.21 | 0.02028 | -0.093 | 59.683
13 | 1.169 | 0.02218 | -0.093 | 52.694
13.5 | 1.116 | 0.02556 | -0.092 | 43.68
14 | 1.01 | 0.04527 | -0.084 | 22.301
14.5 | 0.887 | 0.09095 | -0.063 | 9.748
15 | 0.836 | 0.10475 | -0.056 | 7.982
15.5 | 0.793 | 0.11378 | -0.053 | 6.966

## 76. Re 5M Mach 0.10 (2)
BIGFOIL.COM POLAR EXPORT
NACA64A412
NACA64A412 |  |  |  | Cl Max: | 1.743 | at alpha= | 17.5 | deg
XFOIL ncrit=9 |  |  |  | L/D Max: | 127.434 | at alpha= | 3 | deg
Re: | 5000000 |  |  | Cd Min: | 0.0714 | at alpha= | 20 | deg
Mach: | 0.1 |  |  | Cl=0 at alpha= | -3.3793 | deg
|  |  |  | @ Cl=0.1, Cd= | 0.0054055
|  |  |  | @ Cl=0.4, Cd= | 0.0041268
|  |  |  | @ Cl=0.6, Cd= | 0.0047243
alpha (deg) | Cl | Cd | Cm | Cl/Cd
-19 | -1.3134 | 0.05372 | -0.0773 | -24.449
-18.5 | -1.3321 | 0.04483 | -0.0828 | -29.7145
-18 | -1.3509 | 0.03678 | -0.0871 | -36.7292
-17.5 | -1.3584 | 0.03078 | -0.0893 | -44.1326
-17 | -1.368 | 0.02548 | -0.0898 | -53.6892
-16.5 | -1.3613 | 0.02272 | -0.0873 | -59.9164
-15.5 | -1.2913 | 0.01975 | -0.0848 | -65.3823
-15 | -1.2378 | 0.01839 | -0.0863 | -67.3083
-14.5 | -1.1895 | 0.01747 | -0.0862 | -68.0882
-14 | -1.1424 | 0.0165 | -0.0858 | -69.2364
-13.5 | -1.0933 | 0.01567 | -0.0855 | -69.7703
-13 | -1.0434 | 0.01491 | -0.0851 | -69.9799
-12.5 | -0.9918 | 0.01414 | -0.0851 | -70.1414
-12 | -0.9396 | 0.01351 | -0.085 | -69.5485
-11.5 | -0.8934 | 0.01182 | -0.0845 | -75.5838
-11 | -0.8382 | 0.01107 | -0.0849 | -75.7182
-10.5 | -0.7787 | 0.01064 | -0.0862 | -73.1861
-10 | -0.7095 | 0.01006 | -0.0896 | -70.5268
-9.5 | -0.6486 | 0.00948 | -0.0912 | -68.4177
-9 | -0.5912 | 0.00893 | -0.092 | -66.2038
-8.5 | -0.5352 | 0.00847 | -0.0923 | -63.1877
-8 | -0.4809 | 0.00806 | -0.0922 | -59.665
-7.5 | -0.4273 | 0.00769 | -0.0919 | -55.5657
-7 | -0.3769 | 0.00715 | -0.091 | -52.7133
-6.5 | -0.3245 | 0.00683 | -0.0903 | -47.511
-6 | -0.2725 | 0.0066 | -0.0896 | -41.2879
-5.5 | -0.2203 | 0.00643 | -0.0888 | -34.2613
-5 | -0.1687 | 0.00622 | -0.0879 | -27.1222
-4.5 | -0.1168 | 0.00604 | -0.0871 | -19.3377
-4 | -0.0646 | 0.00591 | -0.0864 | -10.9306
-3.5 | -0.0125 | 0.00577 | -0.0856 | -2.1664
-3 | 0.0393 | 0.00561 | -0.0847 | 7.0053
-2.5 | 0.0908 | 0.00546 | -0.0838 | 16.63
-1.5 | 0.1887 | 0.00488 | -0.081 | 38.668
-1 | 0.2346 | 0.00447 | -0.079 | 52.4832
-0.5 | 0.281 | 0.00417 | -0.0771 | 67.3861
0 | 0.3321 | 0.00416 | -0.0761 | 79.8317
0.5 | 0.3826 | 0.00411 | -0.075 | 93.09
1 | 0.4343 | 0.00416 | -0.0741 | 104.399
1.5 | 0.4854 | 0.00425 | -0.0731 | 114.2118
2 | 0.5358 | 0.00438 | -0.072 | 122.3288
2.5 | 0.5844 | 0.00461 | -0.0705 | 126.7679
3 | 0.6308 | 0.00495 | -0.0686 | 127.4343
3.5 | 0.6641 | 0.00586 | -0.0641 | 113.3276
4.5 | 0.7499 | 0.00721 | -0.0593 | 104.0083
5 | 0.7999 | 0.00781 | -0.0586 | 102.42
5.5 | 0.8576 | 0.0083 | -0.0596 | 103.3253
6 | 0.9235 | 0.00877 | -0.0624 | 105.3022
7 | 1.0655 | 0.00972 | -0.0705 | 109.6193
7.5 | 1.1555 | 0.01004 | -0.0789 | 115.0896
8 | 1.2022 | 0.01057 | -0.0774 | 113.737
8.5 | 1.2492 | 0.01107 | -0.0759 | 112.8455
9 | 1.2935 | 0.01167 | -0.074 | 110.8398
9.5 | 1.3308 | 0.01232 | -0.0707 | 108.0195
10 | 1.3707 | 0.01287 | -0.068 | 106.5035
10.5 | 1.4091 | 0.0135 | -0.0651 | 104.3778
11 | 1.4448 | 0.01429 | -0.0619 | 101.1057
11.5 | 1.4781 | 0.01523 | -0.0586 | 97.0519
12 | 1.5126 | 0.01614 | -0.0556 | 93.7175
12.5 | 1.5449 | 0.01721 | -0.0524 | 89.7676
13 | 1.5758 | 0.0184 | -0.0493 | 85.6413
13.5 | 1.6036 | 0.01981 | -0.046 | 80.949
14 | 1.6255 | 0.0217 | -0.0422 | 74.9078
14.5 | 1.6505 | 0.02343 | -0.0391 | 70.4439
15 | 1.6732 | 0.02539 | -0.0361 | 65.9
15.5 | 1.6934 | 0.02763 | -0.0331 | 61.2885
16 | 1.7108 | 0.03018 | -0.0302 | 56.6865
16.5 | 1.7223 | 0.03337 | -0.0274 | 51.6122
17 | 1.7355 | 0.03659 | -0.0251 | 47.431
17.5 | 1.743 | 0.04057 | -0.0231 | 42.9628
18 | 1.741 | 0.04572 | -0.0213 | 38.0796
18.5 | 1.7375 | 0.05139 | -0.0202 | 33.8101
19 | 1.7271 | 0.05819 | -0.0199 | 29.6804
19.5 | 1.721 | 0.06488 | -0.0203 | 26.5259
20 | 1.7181 | 0.0714 | -0.0213 | 24.063

## 77. Re 5M Mach 0.25 (1)
BIGFOIL.COM POLAR EXPORT
NACA64A412
NACA64A412 |  |  |  | Cl Max: | 1.256 | at alpha= | 9 | deg
JavaFoil+Calcfoil stall+Eppler ext transition |  |  |  | L/D Max: | 140.392 | at alpha= | 3.5 | deg
Re: | 5000000 |  |  | Cd Min: | 0.00507 | at alpha= | -2 | deg
Mach: | 0.25 |  |  | Cl=0 at alpha= | -3.2131 | deg
|  |  |  | @ Cl=0.1, Cd= | 0.0053281
|  |  |  | @ Cl=0.4, Cd= | 0.0052616
|  |  |  | @ Cl=0.6, Cd= | 0.10597
alpha (deg) | Cl | Cd | Cm | Cl/Cd
-14.5 | -0.369 | 0.10946 | -0.029 | -3.367
-14 | -0.417 | 0.09971 | -0.03 | -4.182
-13.5 | -0.46 | 0.09354 | -0.03 | -4.916
-13 | -0.496 | 0.08734 | -0.031 | -5.682
-12.5 | -0.522 | 0.08206 | -0.031 | -6.365
-12 | -0.539 | 0.07714 | -0.032 | -6.982
-11.5 | -0.548 | 0.07241 | -0.033 | -7.573
-11 | -0.552 | 0.06701 | -0.035 | -8.24
-10.5 | -0.546 | 0.06126 | -0.038 | -8.91
-10 | -0.541 | 0.05134 | -0.044 | -10.53
-9.5 | -0.604 | 0.01262 | -0.065 | -47.899
-9 | -0.602 | 0.00923 | -0.069 | -65.142
-8.5 | -0.567 | 0.00885 | -0.07 | -63.996
-8 | -0.527 | 0.00848 | -0.07 | -62.068
-7.5 | -0.482 | 0.00818 | -0.071 | -58.94
-7 | -0.434 | 0.00794 | -0.072 | -54.722
-6.5 | -0.383 | 0.00768 | -0.073 | -49.863
-6 | -0.329 | 0.00747 | -0.073 | -44.09
-5.5 | -0.273 | 0.00725 | -0.074 | -37.668
-5 | -0.215 | 0.00709 | -0.075 | -30.392
-4.5 | -0.156 | 0.00698 | -0.075 | -22.383
-4 | -0.096 | 0.00685 | -0.076 | -14.013
-3.5 | -0.035 | 0.00674 | -0.077 | -5.197
-3 | 0.026 | 0.00667 | -0.078 | 3.964
-2.5 | 0.088 | 0.00539 | -0.078 | 16.36
-2 | 0.15 | 0.00507 | -0.079 | 29.618
-1.5 | 0.212 | 0.00511 | -0.08 | 41.522
-1 | 0.274 | 0.00516 | -0.081 | 53.193
-0.5 | 0.336 | 0.00521 | -0.081 | 64.571
0 | 0.398 | 0.00526 | -0.082 | 75.618
0.5 | 0.46 | 0.00531 | -0.083 | 86.669
1 | 0.522 | 0.00536 | -0.083 | 97.405
1.5 | 0.583 | 0.00542 | -0.084 | 107.603
2 | 0.645 | 0.0055 | -0.085 | 117.319
2.5 | 0.705 | 0.00557 | -0.086 | 126.481
3 | 0.765 | 0.00566 | -0.086 | 135.214
3.5 | 0.824 | 0.00587 | -0.087 | 140.392
4 | 0.883 | 0.00687 | -0.088 | 128.437
4.5 | 0.939 | 0.00822 | -0.088 | 114.235
5 | 0.995 | 0.00995 | -0.089 | 99.984
5.5 | 1.048 | 0.01046 | -0.09 | 100.118
6 | 1.098 | 0.01091 | -0.09 | 100.662
6.5 | 1.142 | 0.01142 | -0.091 | 99.99
7 | 1.182 | 0.01199 | -0.092 | 98.567
7.5 | 1.213 | 0.01193 | -0.092 | 101.645
8 | 1.235 | 0.013 | -0.092 | 95.001
8.5 | 1.249 | 0.01367 | -0.093 | 91.385
9 | 1.256 | 0.01453 | -0.093 | 86.444
9.5 | 1.254 | 0.01537 | -0.094 | 81.622
10 | 1.242 | 0.01645 | -0.094 | 75.522
10.5 | 1.22 | 0.0175 | -0.094 | 69.727
11 | 1.186 | 0.01872 | -0.095 | 63.353
11.5 | 1.12 | 0.02115 | -0.094 | 52.966
12 | 0.892 | 0.07362 | -0.061 | 12.121
12.5 | 0.819 | 0.08387 | -0.053 | 9.765
13 | 0.746 | 0.09123 | -0.05 | 8.175
13.5 | 0.667 | 0.10033 | -0.047 | 6.651
14 | 0.585 | 0.10597 | -0.048 | 5.522

## 78. Re 5M Mach 0.25 (2)
BIGFOIL.COM POLAR EXPORT
NACA64A412
NACA64A412 |  |  |  | Cl Max: | 1.6438 | at alpha= | 15.5 | deg
XFOIL ncrit=9 |  |  |  | L/D Max: | 129.54 | at alpha= | 3 | deg
Re: | 5000000 |  |  | Cd Min: | 0.2152 | at alpha= | -19 | deg
Mach: | 0.25 |  |  | Cl=0 at alpha= | -3.3613 | deg
|  |  |  | @ Cl=0.1, Cd= | 0.0055203
|  |  |  | @ Cl=0.4, Cd= | 0.0041575
|  |  |  | @ Cl=0.6, Cd= | 0.00465
alpha (deg) | Cl | Cd | Cm | Cl/Cd
-19 | -0.5978 | 0.2152 | 0.0076 | -2.7779
-17 | -0.5539 | 0.17987 | -0.0098 | -3.0794
-16.5 | -0.538 | 0.17366 | -0.0132 | -3.098
-16 | -0.5303 | 0.16453 | -0.0174 | -3.2231
-14.5 | -0.9967 | 0.04622 | -0.0878 | -21.5643
-14 | -1.0297 | 0.03577 | -0.0953 | -28.7867
-13 | -1.0092 | 0.02488 | -0.1021 | -40.5627
-12.5 | -0.9895 | 0.02151 | -0.0993 | -46.0019
-12 | -0.9503 | 0.0192 | -0.0976 | -49.4948
-11.5 | -0.9023 | 0.01755 | -0.0965 | -51.4131
-11 | -0.8555 | 0.01553 | -0.0952 | -55.0869
-10.5 | -0.811 | 0.01275 | -0.094 | -63.6078
-10 | -0.748 | 0.01186 | -0.0947 | -63.0691
-9.5 | -0.6779 | 0.01085 | -0.0971 | -62.4793
-9 | -0.6153 | 0.01001 | -0.0979 | -61.4685
-8.5 | -0.5559 | 0.0093 | -0.098 | -59.7742
-8 | -0.4989 | 0.00868 | -0.0975 | -57.477
-7.5 | -0.4434 | 0.00812 | -0.0967 | -54.6059
-7 | -0.3885 | 0.00769 | -0.0958 | -50.5202
-6.5 | -0.3373 | 0.00707 | -0.0942 | -47.7086
-6 | -0.2835 | 0.00676 | -0.0931 | -41.9379
-5.5 | -0.2293 | 0.00655 | -0.092 | -35.0076
-5 | -0.1752 | 0.00637 | -0.0911 | -27.5039
-4.5 | -0.1225 | 0.00614 | -0.0898 | -19.9511
-4 | -0.0684 | 0.00601 | -0.0889 | -11.381
-3 | 0.0387 | 0.0057 | -0.087 | 6.7895
-2.5 | 0.0918 | 0.00555 | -0.0859 | 16.5405
-2 | 0.1442 | 0.00536 | -0.0848 | 26.903
-1.5 | 0.193 | 0.00499 | -0.083 | 38.6774
-1 | 0.2399 | 0.00457 | -0.0809 | 52.4945
0 | 0.3401 | 0.00419 | -0.0778 | 81.1695
0.5 | 0.392 | 0.00415 | -0.0765 | 94.4578
1 | 0.4452 | 0.0042 | -0.0756 | 106
1.5 | 0.498 | 0.00429 | -0.0745 | 116.0839
2 | 0.5501 | 0.00441 | -0.0733 | 124.7392
2.5 | 0.6 | 0.00465 | -0.0717 | 129.0323
3 | 0.6477 | 0.005 | -0.0696 | 129.54
3.5 | 0.6805 | 0.00596 | -0.0646 | 114.1779
4 | 0.7213 | 0.00675 | -0.0614 | 106.8593
4.5 | 0.7685 | 0.00741 | -0.0595 | 103.7112
5.5 | 0.8842 | 0.00856 | -0.0603 | 103.2944
6 | 0.9615 | 0.00912 | -0.0651 | 105.4276
6.5 | 1.0297 | 0.00962 | -0.0676 | 107.0374
7.5 | 1.1779 | 0.01056 | -0.0752 | 111.5436
8 | 1.2306 | 0.0111 | -0.0741 | 110.8649
8.5 | 1.2718 | 0.01168 | -0.0705 | 108.887
9 | 1.3108 | 0.01244 | -0.0667 | 105.3698
9.5 | 1.3524 | 0.01309 | -0.0634 | 103.3155
10 | 1.3915 | 0.0139 | -0.0598 | 100.1079
10.5 | 1.4272 | 0.01494 | -0.0558 | 95.5288
11 | 1.4623 | 0.01607 | -0.0519 | 90.9956
11.5 | 1.4968 | 0.01729 | -0.0481 | 86.5703
12 | 1.5283 | 0.01875 | -0.0441 | 81.5093
12.5 | 1.5548 | 0.02061 | -0.0398 | 75.4391
13 | 1.5786 | 0.02274 | -0.0354 | 69.4195
13.5 | 1.6035 | 0.02491 | -0.0316 | 64.3717
14 | 1.6164 | 0.0281 | -0.0271 | 57.5231
14.5 | 1.6294 | 0.03146 | -0.0232 | 51.7928
15 | 1.6398 | 0.03525 | -0.0199 | 46.5191
15.5 | 1.6438 | 0.03992 | -0.017 | 41.1774
16 | 1.6386 | 0.0458 | -0.0147 | 35.7773
16.5 | 1.6197 | 0.05359 | -0.0135 | 30.2239
17 | 1.6059 | 0.06149 | -0.0136 | 26.1164
17.5 | 1.5806 | 0.07132 | -0.0152 | 22.1621
18 | 1.5256 | 0.08603 | -0.02 | 17.7333
18.5 | 1.482 | 0.10038 | -0.0261 | 14.7639
19 | 1.4462 | 0.11447 | -0.033 | 12.6339
19.5 | 1.3996 | 0.13134 | -0.0423 | 10.6563
20 | 1.3385 | 0.15178 | -0.0545 | 8.8187

## 79. Re 5M Mach 0.50 (1)
BIGFOIL.COM POLAR EXPORT
NACA64A412
NACA64A412 |  |  |  | Cl Max: | 1.263 | at alpha= | 20 | deg
JavaFoil+Calcfoil stall+Eppler ext transition |  |  |  | L/D Max: | 140.691 | at alpha= | 3 | deg
Re: | 5000000 |  |  | Cd Min: | 0.00527 | at alpha= | -2 | deg
Mach: | 0.5 |  |  | Cl=0 at alpha= | -3.2132 | deg
|  |  |  | @ Cl=0.1, Cd= | 0.0067285
|  |  |  | @ Cl=0.4, Cd= | 0.0054243
|  |  |  | @ Cl=0.6, Cd= | 0.0056322
alpha (deg) | Cl | Cd | Cm | Cl/Cd
-20 | -0.921 | 0.15852 | -0.034 | -5.808
-19.5 | -0.896 | 0.15378 | -0.036 | -5.823
-19 | -0.868 | 0.14884 | -0.036 | -5.834
-18.5 | -0.839 | 0.1424 | -0.035 | -5.894
-18 | -0.812 | 0.13879 | -0.035 | -5.85
-17.5 | -0.785 | 0.13419 | -0.035 | -5.85
-17 | -0.758 | 0.1302 | -0.035 | -5.824
-16.5 | -0.732 | 0.12648 | -0.036 | -5.787
-16 | -0.704 | 0.12006 | -0.036 | -5.861
-15.5 | -0.676 | 0.11444 | -0.035 | -5.905
-15 | -0.649 | 0.11412 | -0.035 | -5.685
-14.5 | -0.622 | 0.10875 | -0.036 | -5.717
-14 | -0.595 | 0.10493 | -0.036 | -5.667
-13.5 | -0.567 | 0.10181 | -0.036 | -5.569
-13 | -0.539 | 0.09274 | -0.036 | -5.817
-12.5 | -0.512 | 0.08395 | -0.037 | -6.103
-12 | -0.485 | 0.07825 | -0.037 | -6.201
-11.5 | -0.458 | 0.07125 | -0.038 | -6.429
-11 | -0.429 | 0.08018 | -0.036 | -5.354
-10.5 | -0.402 | 0.07151 | -0.036 | -5.622
-10 | -0.375 | 0.06437 | -0.037 | -5.824
-9.5 | -0.348 | 0.05935 | -0.04 | -5.867
-9 | -0.322 | 0.05385 | -0.043 | -5.976
-8.5 | -0.292 | 0.05883 | -0.035 | -4.956
-8 | -0.264 | 0.05428 | -0.035 | -4.864
-7.5 | -0.238 | 0.04749 | -0.041 | -5.003
-7 | -0.286 | 0.04345 | -0.044 | -6.577
-6.5 | -0.376 | 0.00866 | -0.081 | -43.444
-6 | -0.343 | 0.00829 | -0.082 | -41.358
-5.5 | -0.293 | 0.00791 | -0.083 | -37.051
-5 | -0.235 | 0.00765 | -0.084 | -30.709
-4.5 | -0.172 | 0.00742 | -0.084 | -23.208
-4 | -0.106 | 0.00719 | -0.085 | -14.804
-3.5 | -0.039 | 0.00707 | -0.086 | -5.511
-3 | 0.029 | 0.00694 | -0.087 | 4.251
-2.5 | 0.099 | 0.00675 | -0.088 | 14.601
-2 | 0.168 | 0.00527 | -0.088 | 31.852
-1.5 | 0.237 | 0.00527 | -0.089 | 45.021
-1 | 0.307 | 0.00534 | -0.09 | 57.474
-0.5 | 0.376 | 0.0054 | -0.091 | 69.65
0 | 0.445 | 0.00547 | -0.092 | 81.443
0.5 | 0.514 | 0.00552 | -0.092 | 93.109
1 | 0.583 | 0.00561 | -0.093 | 104.064
1.5 | 0.652 | 0.0057 | -0.094 | 114.479
2 | 0.721 | 0.00579 | -0.095 | 124.537
2.5 | 0.787 | 0.00589 | -0.096 | 133.584
3 | 0.854 | 0.00607 | -0.096 | 140.691
3.5 | 0.919 | 0.0069 | -0.097 | 133.088
4 | 0.981 | 0.00811 | -0.098 | 121.08
4.5 | 1.041 | 0.011 | -0.099 | 94.651
5 | 1.096 | 0.01171 | -0.099 | 93.581
5.5 | 1.138 | 0.01232 | -0.1 | 92.366
6 | 1.171 | 0.01306 | -0.1 | 89.691
6.5 | 1.176 | 0.01396 | -0.101 | 84.271
7 | 1.129 | 0.01509 | -0.101 | 74.827
7.5 | 0.596 | 0.04732 | -0.062 | 12.598
8 | 0.751 | 0.01723 | -0.102 | 43.609
8.5 | 0.779 | 0.01892 | -0.102 | 41.185
9 | 0.668 | 0.06483 | -0.048 | 10.298
9.5 | 0.843 | 0.02018 | -0.103 | 41.788
10 | 0.729 | 0.0649 | -0.062 | 11.238
10.5 | 0.749 | 0.07574 | -0.052 | 9.886
11 | 0.78 | 0.07144 | -0.06 | 10.925
11.5 | 0.804 | 0.07878 | -0.056 | 10.206
12 | 0.83 | 0.08783 | -0.055 | 9.447
12.5 | 0.858 | 0.09559 | -0.058 | 8.974
13 | 0.883 | 0.09845 | -0.057 | 8.969
13.5 | 0.909 | 0.10205 | -0.057 | 8.909
14 | 0.938 | 0.10799 | -0.061 | 8.688
14.5 | 0.967 | 0.11382 | -0.064 | 8.491
15 | 0.99 | 0.11394 | -0.061 | 8.686
15.5 | 1.016 | 0.11738 | -0.063 | 8.659
16 | 1.049 | 0.12161 | -0.068 | 8.624
16.5 | 1.076 | 0.13137 | -0.069 | 8.189
17 | 1.097 | 0.13008 | -0.066 | 8.431
17.5 | 1.123 | 0.13572 | -0.067 | 8.275
18 | 1.157 | 0.13922 | -0.073 | 8.312
18.5 | 1.189 | 0.14307 | -0.076 | 8.313
19 | 1.203 | 0.14813 | -0.071 | 8.122
19.5 | 1.23 | 0.155 | -0.072 | 7.937
20 | 1.263 | 0.15649 | -0.076 | 8.07

## 80. Re 5M Mach 0.50 (2)
BIGFOIL.COM POLAR EXPORT
NACA64A412
NACA64A412 |  |  |  | Cl Max: | 1.308 | at alpha= | 8.5 | deg
XFOIL ncrit=9 |  |  |  | L/D Max: | 137.625 | at alpha= | 3 | deg
Re: | 5000000 |  |  | Cd Min: | 0.25507 | at alpha= | -20 | deg
Mach: | 0.5 |  |  | Cl=0 at alpha= | -3.297 | deg
|  |  |  | @ Cl=0.1, Cd= | 0.0058296
|  |  |  | @ Cl=0.4, Cd= | 0.0043564
|  |  |  | @ Cl=0.6, Cd= | 0.0045722
alpha (deg) | Cl | Cd | Cm | Cl/Cd
-20 | -0.66 | 0.25507 | 0.0194 | -2.5875
-19.5 | -0.6387 | 0.24675 | 0.0145 | -2.5884
-19 | -0.6182 | 0.23784 | 0.0096 | -2.5992
-18.5 | -0.5983 | 0.22882 | 0.0047 | -2.6147
-18 | -0.5792 | 0.2194 | 0 | -2.6399
-17.5 | -0.5605 | 0.21074 | -0.0047 | -2.6597
-17 | -0.5399 | 0.2034 | -0.009 | -2.6544
-16.5 | -0.5218 | 0.19483 | -0.0134 | -2.6782
-16 | -0.5043 | 0.18626 | -0.0177 | -2.7075
-15.5 | -0.4906 | 0.17654 | -0.0221 | -2.779
-15 | -0.4751 | 0.16835 | -0.0262 | -2.8221
-14.5 | -0.4544 | 0.16207 | -0.0296 | -2.8037
-14 | -0.4432 | 0.15285 | -0.0336 | -2.8996
-13.5 | -0.4322 | 0.14247 | -0.0387 | -3.0336
-13 | -0.3999 | 0.13431 | -0.0471 | -2.9774
-12.5 | -0.3837 | 0.12561 | -0.0523 | -3.0547
-12 | -0.3741 | 0.11668 | -0.0568 | -3.2062
-11.5 | -0.3694 | 0.10745 | -0.0612 | -3.4379
-11 | -0.3637 | 0.09888 | -0.0657 | -3.6782
-10.5 | -0.3659 | 0.08915 | -0.071 | -4.1043
-10 | -0.3622 | 0.08071 | -0.0759 | -4.4877
-9.5 | -0.368 | 0.07078 | -0.0824 | -5.1992
-9 | -0.3771 | 0.05991 | -0.0908 | -6.2944
-8.5 | -0.3935 | 0.0451 | -0.1066 | -8.7251
-8 | -0.4235 | 0.03461 | -0.1166 | -12.2363
-7.5 | -0.4347 | 0.02464 | -0.119 | -17.642
-7 | -0.415 | 0.01394 | -0.1213 | -29.7704
-6.5 | -0.374 | 0.01 | -0.1171 | -37.4
-6 | -0.3226 | 0.00837 | -0.1126 | -38.5424
-5.5 | -0.2655 | 0.00759 | -0.1088 | -34.9802
-5 | -0.2063 | 0.00704 | -0.1057 | -29.304
-4.5 | -0.1459 | 0.00667 | -0.1031 | -21.8741
-4 | -0.0858 | 0.00637 | -0.1008 | -13.4694
-3.5 | -0.0246 | 0.00617 | -0.0989 | -3.987
-3 | 0.036 | 0.00599 | -0.0971 | 6.01
-2.5 | 0.0964 | 0.00584 | -0.0955 | 16.5068
-2 | 0.1553 | 0.00567 | -0.0938 | 27.3898
-1.5 | 0.2119 | 0.0054 | -0.0918 | 39.2407
-1 | 0.264 | 0.00495 | -0.089 | 53.3333
-0.5 | 0.3136 | 0.00445 | -0.0857 | 70.4719
0 | 0.3725 | 0.00438 | -0.0843 | 85.0457
0.5 | 0.4308 | 0.00433 | -0.0826 | 99.4919
1 | 0.4906 | 0.00438 | -0.0813 | 112.0091
1.5 | 0.5497 | 0.00448 | -0.0797 | 122.7009
2 | 0.6097 | 0.00459 | -0.0783 | 132.8322
2.5 | 0.6655 | 0.00485 | -0.0759 | 137.2165
3 | 0.7184 | 0.00522 | -0.0728 | 137.6245
3.5 | 0.7439 | 0.0064 | -0.0646 | 116.2344
4 | 0.7903 | 0.00746 | -0.0608 | 105.9383
4.5 | 0.8513 | 0.00846 | -0.06 | 100.6265
5 | 0.9291 | 0.00927 | -0.0623 | 100.2265
5.5 | 0.9987 | 0.00998 | -0.0624 | 100.0701
6 | 1.0613 | 0.01068 | -0.0607 | 99.3727
6.5 | 1.1199 | 0.01144 | -0.058 | 97.8934
7 | 1.1753 | 0.01238 | -0.0546 | 94.9354
7.5 | 1.2372 | 0.01345 | -0.0524 | 91.9851
8 | 1.2892 | 0.01531 | -0.0486 | 84.2064
8.5 | 1.308 | 0.01821 | -0.0402 | 71.8287
9 | 1.3052 | 0.02272 | -0.0309 | 57.4472
9.5 | 1.289 | 0.02886 | -0.0221 | 44.6639
10 | 1.2664 | 0.03615 | -0.0156 | 35.0318
10.5 | 1.2353 | 0.04479 | -0.012 | 27.5798
11 | 1.1983 | 0.05507 | -0.0117 | 21.7596
11.5 | 1.1581 | 0.06703 | -0.0146 | 17.2773
12 | 1.1206 | 0.08022 | -0.0203 | 13.9691
12.5 | 1.0878 | 0.09439 | -0.028 | 11.5245
13 | 1.0579 | 0.10995 | -0.0373 | 9.6216
13.5 | 1.0333 | 0.12536 | -0.0453 | 8.2427

## 81. Re 6M Mach 0.00 (1)
BIGFOIL.COM POLAR EXPORT
NACA64A412
NACA64A412 |  |  |  | Cl Max: | 1.307 | at alpha= | 10.5 | deg
JavaFoil+Calcfoil stall+Eppler ext transition |  |  |  | L/D Max: | 133.252 | at alpha= | 3 | deg
Re: | 6000000 |  |  | Cd Min: | 0.005 | at alpha= | -1.5 | deg
Mach: | 0 |  |  | Cl=0 at alpha= | -3.2167 | deg
|  |  |  | @ Cl=0.1, Cd= | 0.005385
|  |  |  | @ Cl=0.4, Cd= | 0.00513
|  |  |  | @ Cl=0.6, Cd= | 0.005315
alpha (deg) | Cl | Cd | Cm | Cl/Cd
-16 | -0.57 | 0.11526 | -0.029 | -4.946
-15.5 | -0.587 | 0.10852 | -0.029 | -5.408
-15 | -0.602 | 0.10242 | -0.03 | -5.879
-14.5 | -0.615 | 0.09552 | -0.031 | -6.441
-14 | -0.626 | 0.08956 | -0.032 | -6.994
-13.5 | -0.634 | 0.08352 | -0.034 | -7.595
-13 | -0.639 | 0.07894 | -0.035 | -8.089
-12.5 | -0.638 | 0.07299 | -0.036 | -8.743
-12 | -0.635 | 0.06581 | -0.039 | -9.643
-11.5 | -0.711 | 0.01792 | -0.058 | -39.661
-11 | -0.727 | 0.01116 | -0.063 | -65.092
-10.5 | -0.714 | 0.00978 | -0.065 | -72.936
-10 | -0.683 | 0.00923 | -0.065 | -73.951
-9.5 | -0.648 | 0.00892 | -0.066 | -72.665
-9 | -0.61 | 0.0086 | -0.067 | -70.932
-8.5 | -0.568 | 0.00824 | -0.067 | -68.995
-8 | -0.524 | 0.008 | -0.068 | -65.461
-7.5 | -0.477 | 0.00775 | -0.069 | -61.524
-7 | -0.427 | 0.00751 | -0.07 | -56.873
-6.5 | -0.375 | 0.00734 | -0.07 | -51.113
-6 | -0.321 | 0.00718 | -0.071 | -44.775
-5.5 | -0.266 | 0.007 | -0.072 | -37.983
-5 | -0.209 | 0.00687 | -0.072 | -30.455
-4.5 | -0.152 | 0.00676 | -0.073 | -22.441
-4 | -0.093 | 0.00666 | -0.074 | -13.969
-3.5 | -0.034 | 0.00657 | -0.074 | -5.171
-3 | 0.026 | 0.00649 | -0.075 | 3.949
-2.5 | 0.085 | 0.00551 | -0.076 | 15.506
-2 | 0.145 | 0.00501 | -0.077 | 29
-1.5 | 0.205 | 0.005 | -0.077 | 41.104
-1 | 0.266 | 0.00503 | -0.078 | 52.839
-0.5 | 0.326 | 0.00509 | -0.079 | 63.989
0 | 0.385 | 0.00512 | -0.079 | 75.315
0.5 | 0.445 | 0.00516 | -0.08 | 86.359
1 | 0.505 | 0.00522 | -0.081 | 96.78
1.5 | 0.565 | 0.00528 | -0.081 | 106.934
2 | 0.625 | 0.00534 | -0.082 | 116.917
2.5 | 0.683 | 0.00539 | -0.083 | 126.609
3 | 0.741 | 0.00556 | -0.083 | 133.252
3.5 | 0.799 | 0.00622 | -0.084 | 128.372
4 | 0.856 | 0.00689 | -0.085 | 124.106
4.5 | 0.911 | 0.00795 | -0.085 | 114.677
5 | 0.965 | 0.0092 | -0.086 | 104.957
5.5 | 1.018 | 0.00969 | -0.087 | 105.049
6 | 1.069 | 0.01014 | -0.087 | 105.407
6.5 | 1.115 | 0.01055 | -0.088 | 105.692
7 | 1.158 | 0.01101 | -0.089 | 105.18
7.5 | 1.196 | 0.01151 | -0.089 | 103.958
8 | 1.231 | 0.01201 | -0.09 | 102.5
8.5 | 1.26 | 0.01263 | -0.091 | 99.735
9 | 1.278 | 0.013 | -0.091 | 98.299
9.5 | 1.293 | 0.01359 | -0.091 | 95.111
10 | 1.302 | 0.01438 | -0.091 | 90.557
10.5 | 1.307 | 0.01509 | -0.092 | 86.596
11 | 1.306 | 0.01593 | -0.092 | 81.981
11.5 | 1.291 | 0.0168 | -0.093 | 76.892
12 | 1.27 | 0.01786 | -0.093 | 71.116
12.5 | 1.243 | 0.01861 | -0.093 | 66.792
13 | 1.206 | 0.02035 | -0.093 | 59.272
13.5 | 1.168 | 0.02184 | -0.093 | 53.49
14 | 1.12 | 0.02504 | -0.093 | 44.719
14.5 | 1.025 | 0.04161 | -0.086 | 24.642
15 | 0.902 | 0.08772 | -0.068 | 10.284
15.5 | 0.851 | 0.1035 | -0.061 | 8.226

## 82. Re 6M Mach 0.00 (2)
BIGFOIL.COM POLAR EXPORT
NACA64A412
NACA64A412 |  |  |  | Cl Max: | 1.7899 | at alpha= | 20 | deg
XFOIL ncrit=9 |  |  |  | L/D Max: | 127.736 | at alpha= | 2.5 | deg
Re: | 6000000 |  |  | Cd Min: | 0.05925 | at alpha= | 20 | deg
Mach: | 0 |  |  | Cl=0 at alpha= | -3.3738 | deg
|  |  |  | @ Cl=0.1, Cd= | 0.0053083
|  |  |  | @ Cl=0.4, Cd= | 0.0040684
|  |  |  | @ Cl=0.6, Cd= | 0.0048034
alpha (deg) | Cl | Cd | Cm | Cl/Cd
-20 | -1.4253 | 0.04815 | -0.0783 | -29.6012
-19.5 | -1.4496 | 0.03945 | -0.083 | -36.7452
-19 | -1.4556 | 0.03351 | -0.0855 | -43.4378
-18.5 | -1.4455 | 0.02966 | -0.0866 | -48.7357
-18 | -1.4345 | 0.02622 | -0.0869 | -54.7101
-17.5 | -1.4223 | 0.02345 | -0.0861 | -60.6525
-17 | -1.4218 | 0.02087 | -0.0816 | -68.1265
-16.5 | -1.3917 | 0.01923 | -0.0799 | -72.3713
-16 | -1.3432 | 0.01786 | -0.0808 | -75.2072
-15 | -1.2466 | 0.01582 | -0.0816 | -78.799
-14.5 | -1.1984 | 0.01517 | -0.0814 | -78.998
-14 | -1.1502 | 0.01436 | -0.0812 | -80.0975
-13.5 | -1.101 | 0.01371 | -0.0809 | -80.3063
-13 | -1.0497 | 0.01312 | -0.081 | -80.0076
-12.5 | -0.9988 | 0.01248 | -0.0809 | -80.0321
-12 | -0.9452 | 0.01204 | -0.0812 | -78.505
-11.5 | -0.8949 | 0.01104 | -0.0812 | -81.0598
-11 | -0.8419 | 0.01025 | -0.0815 | -82.1366
-10.5 | -0.784 | 0.00972 | -0.0827 | -80.6584
-10 | -0.7225 | 0.00927 | -0.0846 | -77.9396
-9.5 | -0.6549 | 0.00876 | -0.0879 | -74.7603
-9 | -0.596 | 0.0083 | -0.0891 | -71.8072
-8.5 | -0.5401 | 0.00789 | -0.0896 | -68.4537
-8 | -0.485 | 0.00754 | -0.0898 | -64.3236
-7.5 | -0.4307 | 0.00723 | -0.0898 | -59.5712
-7 | -0.3773 | 0.00693 | -0.0896 | -54.4444
-6.5 | -0.3259 | 0.00658 | -0.0889 | -49.5289
-6 | -0.274 | 0.00636 | -0.0882 | -43.0818
-5.5 | -0.2216 | 0.0062 | -0.0877 | -35.7419
-5 | -0.1692 | 0.00605 | -0.0871 | -27.9669
-4.5 | -0.1176 | 0.00586 | -0.0863 | -20.0683
-4 | -0.0651 | 0.00574 | -0.0857 | -11.3415
-3.5 | -0.0131 | 0.00561 | -0.085 | -2.3351
-3 | 0.0388 | 0.00547 | -0.0842 | 7.0932
-2.5 | 0.0905 | 0.00534 | -0.0834 | 16.9476
-2 | 0.1414 | 0.00517 | -0.0825 | 27.3501
-1.5 | 0.1896 | 0.00486 | -0.081 | 39.0123
-0.5 | 0.2815 | 0.00416 | -0.0772 | 67.6683
0.5 | 0.3814 | 0.00405 | -0.0748 | 94.1728
1 | 0.432 | 0.0041 | -0.0738 | 105.3659
1.5 | 0.4837 | 0.00417 | -0.073 | 115.9952
2 | 0.5327 | 0.00433 | -0.0716 | 123.0254
2.5 | 0.5812 | 0.00455 | -0.0702 | 127.7363
3 | 0.622 | 0.0051 | -0.0672 | 121.9608
3.5 | 0.6574 | 0.00595 | -0.0633 | 110.4874
4 | 0.6998 | 0.0066 | -0.0608 | 106.0303
4.5 | 0.7471 | 0.00712 | -0.0594 | 104.9298
5 | 0.7983 | 0.00763 | -0.059 | 104.6265
5.5 | 0.8563 | 0.00806 | -0.0601 | 106.2407
6 | 0.9215 | 0.00851 | -0.0629 | 108.2844
6.5 | 0.9997 | 0.00898 | -0.0687 | 111.3252
7 | 1.0608 | 0.0094 | -0.0706 | 112.8511
7.5 | 1.1234 | 0.00975 | -0.0729 | 115.2205
8 | 1.2039 | 0.01009 | -0.0793 | 119.3162
8.5 | 1.2509 | 0.01056 | -0.078 | 118.4564
9 | 1.2958 | 0.01115 | -0.0764 | 116.2152
9.5 | 1.3399 | 0.01172 | -0.0746 | 114.3259
10 | 1.3787 | 0.01223 | -0.0717 | 112.731
10.5 | 1.4171 | 0.01281 | -0.069 | 110.6245
11 | 1.4529 | 0.01353 | -0.0658 | 107.3836
11.5 | 1.4877 | 0.01429 | -0.0627 | 104.1078
12 | 1.5228 | 0.01508 | -0.0598 | 100.9814
12.5 | 1.5562 | 0.01599 | -0.0569 | 97.3233
13 | 1.5875 | 0.01703 | -0.0538 | 93.2179
13.5 | 1.6161 | 0.01828 | -0.0506 | 88.4081
14 | 1.6415 | 0.01977 | -0.0471 | 83.0298
14.5 | 1.6681 | 0.02124 | -0.0441 | 78.5358
15 | 1.6925 | 0.02292 | -0.0411 | 73.8438
15.5 | 1.7144 | 0.02481 | -0.0381 | 69.1012
16 | 1.7346 | 0.02694 | -0.0352 | 64.3875
16.5 | 1.747 | 0.02975 | -0.032 | 58.7227
17 | 1.7638 | 0.03237 | -0.0296 | 54.4887
17.5 | 1.7744 | 0.03566 | -0.0272 | 49.7588
18 | 1.777 | 0.03993 | -0.0249 | 44.5029
18.5 | 1.7851 | 0.04389 | -0.0235 | 40.6721
19 | 1.7847 | 0.049 | -0.0223 | 36.4224
19.5 | 1.7846 | 0.05431 | -0.0217 | 32.8595
20 | 1.7899 | 0.05925 | -0.0218 | 30.2093

## 83. Re 6M Mach 0.10 (1)
BIGFOIL.COM POLAR EXPORT
NACA64A412
NACA64A412 |  |  |  | Cl Max: | 1.299 | at alpha= | 10.5 | deg
JavaFoil+Calcfoil stall+Eppler ext transition |  |  |  | L/D Max: | 133.231 | at alpha= | 3 | deg
Re: | 6000000 |  |  | Cd Min: | 0.005 | at alpha= | -1.5 | deg
Mach: | 0.1 |  |  | Cl=0 at alpha= | -3.2167 | deg
|  |  |  | @ Cl=0.1, Cd= | 0.0054033
|  |  |  | @ Cl=0.4, Cd= | 0.0051285
|  |  |  | @ Cl=0.6, Cd= | 0.005322
alpha (deg) | Cl | Cd | Cm | Cl/Cd
-15.5 | -0.555 | 0.11014 | -0.029 | -5.042
-15 | -0.574 | 0.1031 | -0.03 | -5.568
-14.5 | -0.59 | 0.09713 | -0.03 | -6.079
-14 | -0.605 | 0.09144 | -0.031 | -6.612
-13.5 | -0.616 | 0.08553 | -0.033 | -7.2
-13 | -0.623 | 0.08042 | -0.034 | -7.75
-12.5 | -0.625 | 0.07491 | -0.035 | -8.347
-12 | -0.622 | 0.06877 | -0.037 | -9.05
-11.5 | -0.668 | 0.03151 | -0.054 | -21.193
-11 | -0.701 | 0.01407 | -0.061 | -49.821
-10.5 | -0.71 | 0.00998 | -0.065 | -71.107
-10 | -0.68 | 0.00934 | -0.066 | -72.841
-9.5 | -0.647 | 0.00893 | -0.066 | -72.384
-9 | -0.609 | 0.00866 | -0.067 | -70.354
-8.5 | -0.569 | 0.0083 | -0.068 | -68.523
-8 | -0.525 | 0.008 | -0.068 | -65.556
-7.5 | -0.478 | 0.00781 | -0.069 | -61.222
-7 | -0.428 | 0.00753 | -0.07 | -56.917
-6.5 | -0.376 | 0.00736 | -0.071 | -51.131
-6 | -0.323 | 0.0072 | -0.071 | -44.822
-5.5 | -0.267 | 0.00704 | -0.072 | -37.929
-5 | -0.21 | 0.00691 | -0.073 | -30.427
-4.5 | -0.152 | 0.00679 | -0.073 | -22.43
-4 | -0.094 | 0.00667 | -0.074 | -14.026
-3.5 | -0.034 | 0.00657 | -0.075 | -5.193
-3 | 0.026 | 0.00649 | -0.076 | 3.966
-2.5 | 0.086 | 0.00552 | -0.076 | 15.561
-2 | 0.146 | 0.00502 | -0.077 | 29.111
-1.5 | 0.206 | 0.005 | -0.078 | 41.257
-1 | 0.267 | 0.00504 | -0.078 | 53.009
-0.5 | 0.327 | 0.00509 | -0.079 | 64.261
0 | 0.387 | 0.00512 | -0.08 | 75.634
0.5 | 0.448 | 0.00516 | -0.08 | 86.716
1 | 0.508 | 0.00522 | -0.081 | 97.173
1.5 | 0.568 | 0.00529 | -0.082 | 107.355
2 | 0.628 | 0.00535 | -0.083 | 117.315
2.5 | 0.686 | 0.00542 | -0.083 | 126.649
3 | 0.745 | 0.00559 | -0.084 | 133.231
3.5 | 0.803 | 0.00626 | -0.085 | 128.293
4 | 0.86 | 0.00694 | -0.085 | 123.85
4.5 | 0.916 | 0.00801 | -0.086 | 114.323
5 | 0.97 | 0.00923 | -0.087 | 105.044
5.5 | 1.023 | 0.00985 | -0.087 | 103.855
6 | 1.073 | 0.01021 | -0.088 | 105.175
6.5 | 1.119 | 0.01063 | -0.088 | 105.323
7 | 1.162 | 0.01108 | -0.089 | 104.87
7.5 | 1.2 | 0.01156 | -0.09 | 103.752
8 | 1.233 | 0.01216 | -0.09 | 101.364
8.5 | 1.258 | 0.01202 | -0.091 | 104.683
9 | 1.277 | 0.01307 | -0.091 | 97.678
9.5 | 1.289 | 0.01384 | -0.091 | 93.13
10 | 1.297 | 0.01457 | -0.092 | 88.996
10.5 | 1.299 | 0.01531 | -0.092 | 84.848
11 | 1.294 | 0.01618 | -0.093 | 79.961
11.5 | 1.275 | 0.01711 | -0.093 | 74.505
12 | 1.249 | 0.01824 | -0.093 | 68.472
12.5 | 1.214 | 0.01937 | -0.093 | 62.682
13 | 1.172 | 0.02111 | -0.093 | 55.532
13.5 | 1.125 | 0.02346 | -0.093 | 47.958
14 | 1.053 | 0.03091 | -0.09 | 34.073
14.5 | 0.893 | 0.0861 | -0.066 | 10.371
15 | 0.84 | 0.10076 | -0.059 | 8.335
15.5 | 0.794 | 0.11119 | -0.054 | 7.142

## 84. Re 6M Mach 0.10 (2)
BIGFOIL.COM POLAR EXPORT
NACA64A412
NACA64A412 |  |  |  | Cl Max: | 1.7732 | at alpha= | 18.5 | deg
XFOIL ncrit=9 |  |  |  | L/D Max: | 128.092 | at alpha= | 2.5 | deg
Re: | 6000000 |  |  | Cd Min: | 0.06559 | at alpha= | 20 | deg
Mach: | 0.1 |  |  | Cl=0 at alpha= | -3.3716 | deg
|  |  |  | @ Cl=0.1, Cd= | 0.005311
|  |  |  | @ Cl=0.4, Cd= | 0.0040765
|  |  |  | @ Cl=0.6, Cd= | 0.0047738
alpha (deg) | Cl | Cd | Cm | Cl/Cd
-19.5 | -1.3732 | 0.05216 | -0.0788 | -26.3267
-19 | -1.4081 | 0.04163 | -0.0851 | -33.8242
-18.5 | -1.412 | 0.0356 | -0.0879 | -39.6629
-18 | -1.4115 | 0.03051 | -0.0896 | -46.2635
-17.5 | -1.4023 | 0.02675 | -0.0901 | -52.4224
-17 | -1.3922 | 0.02372 | -0.0892 | -58.6931
-16.5 | -1.39 | 0.02129 | -0.0844 | -65.2889
-16 | -1.3521 | 0.01943 | -0.084 | -69.5883
-15.5 | -1.2994 | 0.01787 | -0.0856 | -72.714
-15 | -1.2546 | 0.01674 | -0.085 | -74.9462
-14.5 | -1.2068 | 0.01593 | -0.0844 | -75.7564
-14 | -1.1592 | 0.015 | -0.0839 | -77.28
-13.5 | -1.1097 | 0.01426 | -0.0834 | -77.8191
-13 | -1.0582 | 0.01359 | -0.0832 | -77.8661
-12.5 | -1.0072 | 0.01285 | -0.083 | -78.3813
-12 | -0.953 | 0.01237 | -0.0831 | -77.0412
-11.5 | -0.8984 | 0.01183 | -0.0833 | -75.9425
-11 | -0.8484 | 0.01056 | -0.083 | -80.3409
-10.5 | -0.7906 | 0.00994 | -0.084 | -79.5372
-10 | -0.7298 | 0.00945 | -0.0854 | -77.2275
-9.5 | -0.6605 | 0.00891 | -0.0889 | -74.1302
-9 | -0.601 | 0.00842 | -0.09 | -71.3777
-8.5 | -0.5443 | 0.00798 | -0.0905 | -68.208
-8 | -0.4887 | 0.00761 | -0.0907 | -64.2181
-7.5 | -0.4339 | 0.00728 | -0.0906 | -59.6016
-7 | -0.3797 | 0.007 | -0.0904 | -54.2429
-6.5 | -0.3283 | 0.00661 | -0.0895 | -49.6672
-6 | -0.2761 | 0.00639 | -0.0888 | -43.2081
-5.5 | -0.2232 | 0.00622 | -0.0882 | -35.8842
-5 | -0.1704 | 0.00607 | -0.0876 | -28.0725
-4.5 | -0.1186 | 0.00588 | -0.0868 | -20.1701
-4 | -0.0657 | 0.00576 | -0.0862 | -11.4062
-3.5 | -0.0134 | 0.00562 | -0.0854 | -2.3843
-3 | 0.0388 | 0.00549 | -0.0847 | 7.0674
-2.5 | 0.0907 | 0.00534 | -0.0838 | 16.985
-2 | 0.142 | 0.00518 | -0.0829 | 27.4131
-1.5 | 0.1905 | 0.00487 | -0.0814 | 39.117
-1 | 0.2375 | 0.00453 | -0.0796 | 52.4283
-0.5 | 0.2827 | 0.00417 | -0.0775 | 67.7938
0.5 | 0.3832 | 0.00406 | -0.0751 | 94.3842
1 | 0.4341 | 0.00411 | -0.0741 | 105.6204
1.5 | 0.4861 | 0.00418 | -0.0732 | 116.2919
2 | 0.5354 | 0.00433 | -0.0719 | 123.649
2.5 | 0.5841 | 0.00456 | -0.0704 | 128.0921
3 | 0.625 | 0.00511 | -0.0674 | 122.3092
3.5 | 0.6604 | 0.00597 | -0.0634 | 110.6198
4 | 0.7029 | 0.00662 | -0.0609 | 106.1782
4.5 | 0.7505 | 0.00715 | -0.0595 | 104.965
5 | 0.8025 | 0.00766 | -0.0591 | 104.765
5.5 | 0.8615 | 0.0081 | -0.0603 | 106.358
6 | 0.9276 | 0.00857 | -0.0632 | 108.238
6.5 | 1.0056 | 0.00904 | -0.0688 | 111.2389
7 | 1.0662 | 0.00946 | -0.0705 | 112.7061
7.5 | 1.128 | 0.00984 | -0.0724 | 114.6341
8 | 1.2098 | 0.01017 | -0.0788 | 118.9577
8.5 | 1.2569 | 0.01068 | -0.0774 | 117.6873
9 | 1.3015 | 0.0113 | -0.0756 | 115.177
9.5 | 1.3441 | 0.01184 | -0.0732 | 113.522
10 | 1.3828 | 0.01237 | -0.0702 | 111.7866
10.5 | 1.4214 | 0.01299 | -0.0673 | 109.4226
11 | 1.4559 | 0.01381 | -0.0638 | 105.4236
11.5 | 1.4925 | 0.01454 | -0.0609 | 102.6479
12 | 1.5273 | 0.0154 | -0.0579 | 99.1753
12.5 | 1.5599 | 0.01641 | -0.0547 | 95.0579
13 | 1.5895 | 0.01763 | -0.0512 | 90.1588
13.5 | 1.6168 | 0.01905 | -0.0477 | 84.8714
14 | 1.6441 | 0.02052 | -0.0444 | 80.1218
14.5 | 1.6691 | 0.02218 | -0.0412 | 75.2525
15 | 1.6928 | 0.02402 | -0.0381 | 70.4746
15.5 | 1.7131 | 0.02617 | -0.0349 | 65.4605
16 | 1.7308 | 0.02862 | -0.0319 | 60.4752
16.5 | 1.7365 | 0.03219 | -0.0283 | 53.9453
17 | 1.7519 | 0.03513 | -0.026 | 49.8691
17.5 | 1.759 | 0.03905 | -0.0238 | 45.0448
18 | 1.7635 | 0.04344 | -0.022 | 40.5962
18.5 | 1.7732 | 0.04755 | -0.0209 | 37.2913
19 | 1.7691 | 0.05336 | -0.0201 | 33.154
19.5 | 1.7664 | 0.05934 | -0.0199 | 29.7674
20 | 1.7637 | 0.06559 | -0.0204 | 26.8898

## 85. Re 6M Mach 0.25 (1)
BIGFOIL.COM POLAR EXPORT
NACA64A412
NACA64A412 |  |  |  | Cl Max: | 1.258 | at alpha= | 9 | deg
JavaFoil+Calcfoil stall+Eppler ext transition |  |  |  | L/D Max: | 135.097 | at alpha= | 3 | deg
Re: | 6000000 |  |  | Cd Min: | 0.00503 | at alpha= | -1.5 | deg
Mach: | 0.25 |  |  | Cl=0 at alpha= | -3.2131 | deg
|  |  |  | @ Cl=0.1, Cd= | 0.0060035
|  |  |  | @ Cl=0.4, Cd= | 0.0051713
|  |  |  | @ Cl=0.6, Cd= | 0.10386
alpha (deg) | Cl | Cd | Cm | Cl/Cd
-14.5 | -0.369 | 0.1075 | -0.029 | -3.43
-14 | -0.417 | 0.0996 | -0.03 | -4.188
-13.5 | -0.46 | 0.09241 | -0.031 | -4.978
-13 | -0.497 | 0.08636 | -0.031 | -5.75
-12.5 | -0.523 | 0.08097 | -0.032 | -6.456
-12 | -0.539 | 0.07567 | -0.033 | -7.129
-11.5 | -0.549 | 0.0707 | -0.034 | -7.77
-11 | -0.554 | 0.06535 | -0.037 | -8.472
-10.5 | -0.549 | 0.05851 | -0.04 | -9.385
-10 | -0.621 | 0.01433 | -0.063 | -43.288
-9.5 | -0.631 | 0.00978 | -0.068 | -64.569
-9 | -0.602 | 0.00899 | -0.069 | -66.912
-8.5 | -0.567 | 0.00865 | -0.07 | -65.485
-8 | -0.527 | 0.00828 | -0.07 | -63.594
-7.5 | -0.482 | 0.00804 | -0.071 | -59.989
-7 | -0.434 | 0.00777 | -0.072 | -55.928
-6.5 | -0.383 | 0.00753 | -0.073 | -50.909
-6 | -0.329 | 0.00735 | -0.073 | -44.821
-5.5 | -0.273 | 0.00716 | -0.074 | -38.171
-5 | -0.215 | 0.00699 | -0.075 | -30.828
-4.5 | -0.156 | 0.00687 | -0.075 | -22.751
-4 | -0.096 | 0.00674 | -0.076 | -14.245
-3.5 | -0.035 | 0.00663 | -0.077 | -5.284
-3 | 0.026 | 0.00653 | -0.078 | 4.052
-2.5 | 0.088 | 0.00623 | -0.078 | 14.157
-2 | 0.15 | 0.00506 | -0.079 | 29.699
-1.5 | 0.212 | 0.00503 | -0.08 | 42.142
-1 | 0.274 | 0.00507 | -0.081 | 54.138
-0.5 | 0.336 | 0.00512 | -0.081 | 65.615
0 | 0.398 | 0.00517 | -0.082 | 77.011
0.5 | 0.46 | 0.00521 | -0.083 | 88.264
1 | 0.522 | 0.00528 | -0.083 | 98.807
1.5 | 0.583 | 0.00533 | -0.084 | 109.407
2 | 0.645 | 0.0054 | -0.085 | 119.488
2.5 | 0.705 | 0.00546 | -0.086 | 128.976
3 | 0.765 | 0.00566 | -0.086 | 135.097
3.5 | 0.824 | 0.00646 | -0.087 | 127.714
4 | 0.883 | 0.00716 | -0.088 | 123.313
4.5 | 0.939 | 0.00879 | -0.088 | 106.819
5 | 0.995 | 0.00966 | -0.089 | 102.928
5.5 | 1.048 | 0.01016 | -0.09 | 103.096
6 | 1.098 | 0.0106 | -0.09 | 103.618
6.5 | 1.142 | 0.01107 | -0.091 | 103.205
7 | 1.182 | 0.01158 | -0.092 | 102.013
7.5 | 1.215 | 0.01222 | -0.092 | 99.392
8 | 1.238 | 0.01163 | -0.093 | 106.417
8.5 | 1.251 | 0.01325 | -0.093 | 94.429
9 | 1.258 | 0.01408 | -0.093 | 89.361
9.5 | 1.256 | 0.01485 | -0.094 | 84.543
10 | 1.244 | 0.01592 | -0.094 | 78.141
10.5 | 1.221 | 0.01693 | -0.094 | 72.142
11 | 1.188 | 0.01808 | -0.095 | 65.7
11.5 | 1.126 | 0.01995 | -0.094 | 56.426
12 | 1.024 | 0.0271 | -0.091 | 37.781
12.5 | 0.821 | 0.08229 | -0.055 | 9.977
13 | 0.746 | 0.09034 | -0.051 | 8.262
13.5 | 0.668 | 0.09823 | -0.049 | 6.799
14 | 0.586 | 0.10386 | -0.05 | 5.639

## 86. Re 6M Mach 0.25 (2)
BIGFOIL.COM POLAR EXPORT
NACA64A412
NACA64A412 |  |  |  | Cl Max: | 1.6681 | at alpha= | 15.5 | deg
XFOIL ncrit=9 |  |  |  | L/D Max: | 130.413 | at alpha= | 2.5 | deg
Re: | 6000000 |  |  | Cd Min: | 0.21998 | at alpha= | -19.5 | deg
Mach: | 0.25 |  |  | Cl=0 at alpha= | -3.3544 | deg
|  |  |  | @ Cl=0.1, Cd= | 0.0053853
|  |  |  | @ Cl=0.4, Cd= | 0.0040968
|  |  |  | @ Cl=0.6, Cd= | 0.0046013
alpha (deg) | Cl | Cd | Cm | Cl/Cd
-19.5 | -0.6184 | 0.21998 | 0.0114 | -2.8112
-18.5 | -0.5923 | 0.20353 | 0.0027 | -2.9101
-17.5 | -0.3926 | 0.15837 | -0.0225 | -2.479
-17 | -0.5623 | 0.17705 | -0.0105 | -3.1759
-16.5 | -0.5445 | 0.17152 | -0.0137 | -3.1746
-16 | -0.5407 | 0.16131 | -0.0183 | -3.3519
-15.5 | -0.9121 | 0.07819 | -0.0656 | -11.6652
-15 | -0.6577 | 0.1144 | -0.0405 | -5.7491
-14.5 | -1.1473 | 0.02834 | -0.1039 | -40.4834
-14 | -1.131 | 0.02438 | -0.1046 | -46.3905
-13.5 | -1.091 | 0.02335 | -0.1019 | -46.7238
-13 | -1.0637 | 0.02058 | -0.0991 | -51.6861
-12.5 | -1.0254 | 0.01825 | -0.0971 | -56.1863
-12 | -0.9778 | 0.01659 | -0.0955 | -58.9391
-11.5 | -0.9279 | 0.01502 | -0.0942 | -61.7776
-11 | -0.8744 | 0.01373 | -0.0932 | -63.6854
-10 | -0.7645 | 0.01087 | -0.092 | -70.3312
-9.5 | -0.6952 | 0.01007 | -0.094 | -69.0367
-9 | -0.6281 | 0.00933 | -0.0956 | -67.3205
-8.5 | -0.5669 | 0.00869 | -0.0959 | -65.2359
-8 | -0.5084 | 0.00813 | -0.0957 | -62.5338
-7.5 | -0.4515 | 0.00764 | -0.0952 | -59.0969
-7 | -0.3951 | 0.00726 | -0.0945 | -54.4215
-6 | -0.287 | 0.00654 | -0.0924 | -43.8838
-5.5 | -0.2323 | 0.00633 | -0.0915 | -36.6983
-5 | -0.1778 | 0.00616 | -0.0906 | -28.8636
-4.5 | -0.124 | 0.00597 | -0.0895 | -20.7705
-4 | -0.0697 | 0.00583 | -0.0887 | -11.9554
-3.5 | -0.0157 | 0.00569 | -0.0878 | -2.7592
-3 | 0.0382 | 0.00555 | -0.0869 | 6.8829
-2.5 | 0.0918 | 0.00541 | -0.086 | 16.9686
-2 | 0.1448 | 0.00525 | -0.085 | 27.581
-1.5 | 0.195 | 0.00495 | -0.0834 | 39.3939
-1 | 0.2433 | 0.0046 | -0.0815 | 52.8913
-0.5 | 0.2893 | 0.00423 | -0.0792 | 68.3924
0 | 0.3412 | 0.00416 | -0.078 | 82.0192
0.5 | 0.3929 | 0.00409 | -0.0767 | 96.0636
1 | 0.4453 | 0.00414 | -0.0756 | 107.5604
1.5 | 0.4987 | 0.00421 | -0.0747 | 118.4561
2 | 0.5498 | 0.00436 | -0.0733 | 126.1009
2.5 | 0.5999 | 0.0046 | -0.0717 | 130.413
3 | 0.6417 | 0.00516 | -0.0684 | 124.3605
3.5 | 0.677 | 0.00606 | -0.064 | 111.7162
4 | 0.7205 | 0.00675 | -0.0612 | 106.7407
4.5 | 0.7698 | 0.00733 | -0.0597 | 105.0205
5 | 0.8249 | 0.00789 | -0.0595 | 104.5501
5.5 | 0.8889 | 0.00837 | -0.0613 | 106.2007
6 | 0.9679 | 0.00888 | -0.0663 | 108.9977
6.5 | 1.0353 | 0.00937 | -0.0687 | 110.4909
7 | 1.0951 | 0.00983 | -0.0692 | 111.4039
7.5 | 1.1556 | 0.01032 | -0.0699 | 111.9767
8 | 1.2405 | 0.0107 | -0.076 | 115.9346
8.5 | 1.2829 | 0.01131 | -0.0726 | 113.4306
9 | 1.3237 | 0.01193 | -0.069 | 110.9556
9.5 | 1.3657 | 0.01256 | -0.0657 | 108.7341
10 | 1.4044 | 0.01335 | -0.0619 | 105.1985
10.5 | 1.4408 | 0.01432 | -0.0579 | 100.6145
11 | 1.4778 | 0.01531 | -0.0541 | 96.5251
11.5 | 1.5115 | 0.01653 | -0.0501 | 91.4398
12 | 1.5419 | 0.01802 | -0.0458 | 85.566
12.5 | 1.5724 | 0.01957 | -0.0418 | 80.3475
13 | 1.5995 | 0.02143 | -0.0376 | 74.6384
13.5 | 1.6252 | 0.02348 | -0.0336 | 69.2164
14 | 1.6416 | 0.02629 | -0.0291 | 62.442
14.5 | 1.6567 | 0.02938 | -0.025 | 56.3887
15 | 1.6663 | 0.03311 | -0.0212 | 50.3262
15.5 | 1.6681 | 0.03778 | -0.0178 | 44.153
16 | 1.6531 | 0.04441 | -0.0149 | 37.2236
16.5 | 1.6423 | 0.05127 | -0.0135 | 32.0324
17 | 1.6302 | 0.05875 | -0.0131 | 27.7481
17.5 | 1.604 | 0.06848 | -0.0144 | 23.4229
18 | 1.5773 | 0.07903 | -0.017 | 19.9582
18.5 | 1.5422 | 0.09142 | -0.0215 | 16.8694
19 | 1.4915 | 0.1072 | -0.0288 | 13.9132
19.5 | 1.4575 | 0.12115 | -0.0359 | 12.0305
20 | 1.3984 | 0.14039 | -0.0471 | 9.9608

## 87. Re 6M Mach 0.50 (1)
BIGFOIL.COM POLAR EXPORT
NACA64A412
NACA64A412 |  |  |  | Cl Max: | 1.272 | at alpha= | 20 | deg
JavaFoil+Calcfoil stall+Eppler ext transition |  |  |  | L/D Max: | 135.586 | at alpha= | 2.5 | deg
Re: | 6000000 |  |  | Cd Min: | 0.0052 | at alpha= | -1.5 | deg
Mach: | 0.5 |  |  | Cl=0 at alpha= | -3.2132 | deg
|  |  |  | @ Cl=0.1, Cd= | 0.0066238
|  |  |  | @ Cl=0.4, Cd= | 0.0053109
|  |  |  | @ Cl=0.6, Cd= | 0.0055197
alpha (deg) | Cl | Cd | Cm | Cl/Cd
-20 | -0.921 | 0.1558 | -0.035 | -5.91
-19.5 | -0.896 | 0.15425 | -0.036 | -5.809
-19 | -0.869 | 0.14581 | -0.036 | -5.958
-18.5 | -0.84 | 0.13972 | -0.035 | -6.014
-18 | -0.812 | 0.13608 | -0.035 | -5.969
-17.5 | -0.785 | 0.13163 | -0.035 | -5.966
-17 | -0.759 | 0.12768 | -0.036 | -5.941
-16.5 | -0.732 | 0.12368 | -0.036 | -5.919
-16 | -0.704 | 0.11847 | -0.036 | -5.946
-15.5 | -0.676 | 0.1124 | -0.036 | -6.017
-15 | -0.649 | 0.10517 | -0.036 | -6.172
-14.5 | -0.622 | 0.09782 | -0.036 | -6.359
-14 | -0.595 | 0.09183 | -0.037 | -6.48
-13.5 | -0.567 | 0.09905 | -0.036 | -5.726
-13 | -0.54 | 0.0903 | -0.036 | -5.977
-12.5 | -0.513 | 0.08282 | -0.037 | -6.19
-12 | -0.486 | 0.07655 | -0.038 | -6.345
-11.5 | -0.459 | 0.06999 | -0.04 | -6.564
-11 | -0.429 | 0.08006 | -0.036 | -5.363
-10.5 | -0.402 | 0.07104 | -0.037 | -5.661
-10 | -0.376 | 0.06334 | -0.039 | -5.928
-9.5 | -0.349 | 0.05792 | -0.041 | -6.023
-9 | -0.323 | 0.05187 | -0.046 | -6.233
-8.5 | -0.292 | 0.05773 | -0.036 | -5.053
-8 | -0.264 | 0.0536 | -0.036 | -4.928
-7.5 | -0.238 | 0.0467 | -0.042 | -5.093
-7 | -0.287 | 0.04181 | -0.047 | -6.871
-6.5 | -0.376 | 0.00853 | -0.081 | -44.11
-6 | -0.343 | 0.00812 | -0.082 | -42.249
-5.5 | -0.293 | 0.00779 | -0.083 | -37.607
-5 | -0.235 | 0.00749 | -0.084 | -31.359
-4.5 | -0.172 | 0.00724 | -0.084 | -23.776
-4 | -0.106 | 0.00703 | -0.085 | -15.135
-3.5 | -0.039 | 0.00691 | -0.086 | -5.636
-3 | 0.029 | 0.00678 | -0.087 | 4.35
-2.5 | 0.099 | 0.00664 | -0.088 | 14.84
-2 | 0.168 | 0.00552 | -0.088 | 30.393
-1.5 | 0.237 | 0.0052 | -0.089 | 45.619
-1 | 0.307 | 0.00525 | -0.09 | 58.456
-0.5 | 0.376 | 0.00529 | -0.091 | 71.034
0 | 0.445 | 0.00535 | -0.092 | 83.139
0.5 | 0.514 | 0.00541 | -0.092 | 94.97
1 | 0.583 | 0.0055 | -0.093 | 106.152
1.5 | 0.652 | 0.00558 | -0.094 | 116.861
2 | 0.721 | 0.00567 | -0.095 | 127.189
2.5 | 0.787 | 0.00581 | -0.096 | 135.586
3 | 0.854 | 0.00635 | -0.096 | 134.524
3.5 | 0.919 | 0.00734 | -0.097 | 125.196
4 | 0.981 | 0.00878 | -0.098 | 111.841
4.5 | 1.041 | 0.01067 | -0.099 | 97.539
5 | 1.096 | 0.01134 | -0.099 | 96.643
5.5 | 1.141 | 0.01157 | -0.1 | 98.614
6 | 1.173 | 0.01269 | -0.1 | 92.424
6.5 | 1.177 | 0.01353 | -0.101 | 86.999
7 | 1.13 | 0.01464 | -0.101 | 77.192
7.5 | 0.719 | 0.0163 | -0.101 | 44.079
8 | 0.752 | 0.01672 | -0.102 | 44.954
8.5 | 0.781 | 0.01821 | -0.102 | 42.913
9 | 0.668 | 0.06412 | -0.05 | 10.422
9.5 | 0.845 | 0.01951 | -0.104 | 43.301
10 | 0.864 | 0.02284 | -0.102 | 37.827
10.5 | 0.75 | 0.0755 | -0.054 | 9.931
11 | 0.93 | 0.02343 | -0.104 | 39.686
11.5 | 0.809 | 0.07584 | -0.063 | 10.671
12 | 0.831 | 0.08627 | -0.057 | 9.631
12.5 | 0.859 | 0.09373 | -0.059 | 9.161
13 | 0.883 | 0.09562 | -0.057 | 9.236
13.5 | 0.909 | 0.09921 | -0.058 | 9.166
14 | 0.939 | 0.10494 | -0.062 | 8.95
14.5 | 0.967 | 0.11236 | -0.064 | 8.604
15 | 0.99 | 0.11138 | -0.062 | 8.89
15.5 | 1.018 | 0.1163 | -0.064 | 8.755
16 | 1.053 | 0.1175 | -0.071 | 8.963
16.5 | 1.078 | 0.1278 | -0.07 | 8.432
17 | 1.097 | 0.12711 | -0.067 | 8.632
17.5 | 1.127 | 0.13195 | -0.07 | 8.539
18 | 1.163 | 0.13363 | -0.076 | 8.705
18.5 | 1.195 | 0.13786 | -0.079 | 8.667
19 | 1.204 | 0.14857 | -0.071 | 8.102
19.5 | 1.233 | 0.15089 | -0.074 | 8.174
20 | 1.272 | 0.14907 | -0.08 | 8.534

## 88. Re 6M Mach 0.50 (2)
BIGFOIL.COM POLAR EXPORT
NACA64A412
NACA64A412 |  |  |  | Cl Max: | 1.3231 | at alpha= | 8.5 | deg
XFOIL ncrit=9 |  |  |  | L/D Max: | 139.706 | at alpha= | 2.5 | deg
Re: | 6000000 |  |  | Cd Min: | 0.25524 | at alpha= | -20 | deg
Mach: | 0.5 |  |  | Cl=0 at alpha= | -3.2892 | deg
|  |  |  | @ Cl=0.1, Cd= | 0.00567
|  |  |  | @ Cl=0.4, Cd= | 0.0042945
|  |  |  | @ Cl=0.6, Cd= | 0.0044801
alpha (deg) | Cl | Cd | Cm | Cl/Cd
-20 | -0.6605 | 0.25524 | 0.0196 | -2.5878
-19.5 | -0.6395 | 0.24659 | 0.0146 | -2.5934
-19 | -0.6201 | 0.23667 | 0.0096 | -2.6201
-18.5 | -0.6 | 0.22794 | 0.0048 | -2.6323
-18 | -0.5805 | 0.21908 | 0.0001 | -2.6497
-17.5 | -0.5613 | 0.21051 | -0.0045 | -2.6664
-17 | -0.5435 | 0.20182 | -0.0091 | -2.693
-16.5 | -0.5255 | 0.19328 | -0.0136 | -2.7189
-16 | -0.5072 | 0.1852 | -0.0178 | -2.7387
-15.5 | -0.493 | 0.17584 | -0.0222 | -2.8037
-15 | -0.4789 | 0.16718 | -0.0264 | -2.8646
-14.5 | -0.4589 | 0.16064 | -0.0299 | -2.8567
-14 | -0.4436 | 0.15186 | -0.034 | -2.9211
-13.5 | -0.4267 | 0.14088 | -0.0416 | -3.0288
-12.5 | -0.3912 | 0.12409 | -0.0525 | -3.1526
-12 | -0.3778 | 0.1165 | -0.0563 | -3.2429
-11.5 | -0.3752 | 0.10692 | -0.0609 | -3.5092
-11 | -0.3649 | 0.0991 | -0.0648 | -3.6821
-10.5 | -0.3692 | 0.08901 | -0.0702 | -4.1478
-10 | -0.3803 | 0.07813 | -0.077 | -4.8675
-9.5 | -0.3881 | 0.06789 | -0.084 | -5.7166
-9 | -0.3982 | 0.05653 | -0.0933 | -7.044
-8.5 | -0.4137 | 0.04258 | -0.1089 | -9.7158
-8 | -0.443 | 0.03325 | -0.1159 | -13.3233
-7.5 | -0.4487 | 0.02366 | -0.1178 | -18.9645
-7 | -0.4268 | 0.01296 | -0.1201 | -32.9321
-6.5 | -0.378 | 0.00979 | -0.1164 | -38.6108
-6 | -0.3282 | 0.00801 | -0.1117 | -40.9738
-5 | -0.2101 | 0.00676 | -0.1051 | -31.0799
-4.5 | -0.1486 | 0.00643 | -0.1026 | -23.1104
-4 | -0.0872 | 0.00619 | -0.1006 | -14.0872
-3.5 | -0.0258 | 0.00598 | -0.0987 | -4.3144
-3 | 0.0354 | 0.00583 | -0.0971 | 6.072
-2.5 | 0.096 | 0.00568 | -0.0955 | 16.9014
-2 | 0.1558 | 0.00553 | -0.0939 | 28.1736
-1.5 | 0.2137 | 0.00531 | -0.0921 | 40.2448
-1 | 0.2673 | 0.00494 | -0.0896 | 54.1093
-0.5 | 0.3177 | 0.00449 | -0.0865 | 70.7572
0 | 0.3744 | 0.00433 | -0.0846 | 86.4665
0.5 | 0.4321 | 0.00425 | -0.0829 | 101.6706
1 | 0.4922 | 0.00427 | -0.0816 | 115.2693
1.5 | 0.551 | 0.00439 | -0.08 | 125.5125
2 | 0.6108 | 0.0045 | -0.0785 | 135.7333
2.5 | 0.6664 | 0.00477 | -0.0761 | 139.7065
3.5 | 0.7412 | 0.00648 | -0.0642 | 114.3827
4 | 0.7924 | 0.00741 | -0.0613 | 106.9366
4.5 | 0.8571 | 0.00831 | -0.0611 | 103.1408
5 | 0.9385 | 0.00906 | -0.0641 | 103.5872
5.5 | 1.0082 | 0.00971 | -0.064 | 103.8311
6 | 1.0708 | 0.01037 | -0.0622 | 103.2594
6.5 | 1.1306 | 0.01106 | -0.0596 | 102.2242
7 | 1.1852 | 0.01197 | -0.0559 | 99.0142
7.5 | 1.239 | 0.01303 | -0.0519 | 95.0883
8 | 1.3052 | 0.01459 | -0.0504 | 89.4585
8.5 | 1.3231 | 0.01747 | -0.0416 | 75.7355
9 | 1.3192 | 0.02194 | -0.0319 | 60.1276
9.5 | 1.3038 | 0.02792 | -0.0228 | 46.6977
10 | 1.2812 | 0.03508 | -0.0161 | 36.5222
10.5 | 1.2457 | 0.04396 | -0.0121 | 28.3371
11 | 1.2023 | 0.05473 | -0.0117 | 21.9678
11.5 | 1.1628 | 0.06657 | -0.0145 | 17.4673
12 | 1.1275 | 0.07941 | -0.0199 | 14.1985
12.5 | 1.0947 | 0.09347 | -0.0276 | 11.7118
13 | 1.0654 | 0.10881 | -0.0367 | 9.7914
13.5 | 1.0421 | 0.12394 | -0.0447 | 8.4081

## 89. Re 7M Mach 0.00 (1)
BIGFOIL.COM POLAR EXPORT
NACA64A412
NACA64A412 |  |  |  | Cl Max: | 1.308 | at alpha= | 10.5 | deg
JavaFoil+Calcfoil stall+Eppler ext transition |  |  |  | L/D Max: | 126.282 | at alpha= | 2.5 | deg
Re: | 7000000 |  |  | Cd Min: | 0.00496 | at alpha= | -1 | deg
Mach: | 0 |  |  | Cl=0 at alpha= | -3.2167 | deg
|  |  |  | @ Cl=0.1, Cd= | 0.0058875
|  |  |  | @ Cl=0.4, Cd= | 0.00507
|  |  |  | @ Cl=0.6, Cd= | 0.0052292
alpha (deg) | Cl | Cd | Cm | Cl/Cd
-16 | -0.571 | 0.11368 | -0.029 | -5.019
-15.5 | -0.587 | 0.10748 | -0.03 | -5.465
-15 | -0.603 | 0.10094 | -0.031 | -5.971
-14.5 | -0.616 | 0.09361 | -0.032 | -6.585
-14 | -0.627 | 0.0877 | -0.033 | -7.154
-13.5 | -0.636 | 0.08168 | -0.035 | -7.786
-13 | -0.64 | 0.077 | -0.036 | -8.315
-12.5 | -0.641 | 0.07034 | -0.038 | -9.117
-12 | -0.642 | 0.06037 | -0.042 | -10.63
-11.5 | -0.724 | 0.01441 | -0.06 | -50.273
-11 | -0.732 | 0.01052 | -0.063 | -69.58
-10.5 | -0.714 | 0.0095 | -0.065 | -75.113
-10 | -0.683 | 0.00904 | -0.065 | -75.484
-9.5 | -0.648 | 0.00873 | -0.066 | -74.22
-9 | -0.61 | 0.00842 | -0.067 | -72.426
-8.5 | -0.568 | 0.0081 | -0.067 | -70.183
-8 | -0.524 | 0.00786 | -0.068 | -66.684
-7.5 | -0.477 | 0.00764 | -0.069 | -62.427
-7 | -0.427 | 0.00741 | -0.07 | -57.666
-6.5 | -0.375 | 0.00724 | -0.07 | -51.817
-6 | -0.321 | 0.00706 | -0.071 | -45.498
-5.5 | -0.266 | 0.00692 | -0.072 | -38.473
-5 | -0.209 | 0.00678 | -0.072 | -30.888
-4.5 | -0.152 | 0.00666 | -0.073 | -22.764
-4 | -0.093 | 0.00657 | -0.074 | -14.172
-3.5 | -0.034 | 0.00647 | -0.074 | -5.251
-3 | 0.026 | 0.00641 | -0.075 | 4.001
-2.5 | 0.085 | 0.00609 | -0.076 | 14.039
-2 | 0.145 | 0.00528 | -0.077 | 27.532
-1.5 | 0.205 | 0.00498 | -0.077 | 41.262
-1 | 0.266 | 0.00496 | -0.078 | 53.537
-0.5 | 0.326 | 0.00501 | -0.079 | 64.973
0 | 0.385 | 0.00506 | -0.079 | 76.22
0.5 | 0.445 | 0.0051 | -0.08 | 87.38
1 | 0.505 | 0.00514 | -0.081 | 98.292
1.5 | 0.565 | 0.0052 | -0.081 | 108.611
2 | 0.625 | 0.00525 | -0.082 | 118.9
2.5 | 0.683 | 0.00541 | -0.083 | 126.282
3 | 0.741 | 0.00593 | -0.083 | 124.912
3.5 | 0.799 | 0.00651 | -0.084 | 122.681
4 | 0.856 | 0.00706 | -0.085 | 121.166
4.5 | 0.911 | 0.00837 | -0.085 | 108.899
5 | 0.965 | 0.00899 | -0.086 | 107.416
5.5 | 1.018 | 0.00946 | -0.087 | 107.613
6 | 1.069 | 0.0099 | -0.087 | 108.007
6.5 | 1.115 | 0.01029 | -0.088 | 108.405
7 | 1.158 | 0.01072 | -0.089 | 107.954
7.5 | 1.196 | 0.01118 | -0.089 | 107.018
8 | 1.231 | 0.01168 | -0.09 | 105.337
8.5 | 1.26 | 0.01227 | -0.091 | 102.708
9 | 1.28 | 0.01167 | -0.091 | 109.706
9.5 | 1.294 | 0.01322 | -0.091 | 97.896
10 | 1.303 | 0.014 | -0.091 | 93.118
10.5 | 1.308 | 0.01469 | -0.092 | 89.09
11 | 1.307 | 0.01549 | -0.092 | 84.38
11.5 | 1.293 | 0.01635 | -0.093 | 79.08
12 | 1.271 | 0.01736 | -0.093 | 73.245
12.5 | 1.244 | 0.01832 | -0.093 | 67.94
13 | 1.209 | 0.01958 | -0.093 | 61.731
13.5 | 1.171 | 0.02101 | -0.093 | 55.712
14 | 1.125 | 0.0236 | -0.093 | 47.69
14.5 | 1.054 | 0.03217 | -0.09 | 32.753
15 | 0.931 | 0.06944 | -0.077 | 13.412
15.5 | 0.858 | 0.09786 | -0.064 | 8.765

## 90. Re 7M Mach 0.00 (2)
BIGFOIL.COM POLAR EXPORT
NACA64A412
NACA64A412 |  |  |  | Cl Max: | 1.819 | at alpha= | 20 | deg
XFOIL ncrit=9 |  |  |  | L/D Max: | 126.419 | at alpha= | 2.5 | deg
Re: | 7000000 |  |  | Cd Min: | 0.05582 | at alpha= | 20 | deg
Mach: | 0 |  |  | Cl=0 at alpha= | -3.3659 | deg
|  |  |  | @ Cl=0.1, Cd= | 0.0052085
|  |  |  | @ Cl=0.4, Cd= | 0.0040446
|  |  |  | @ Cl=0.6, Cd= | 0.0049493
alpha (deg) | Cl | Cd | Cm | Cl/Cd
-20 | -1.4864 | 0.04073 | -0.0824 | -36.494
-19.5 | -1.4957 | 0.03439 | -0.0851 | -43.4923
-19 | -1.4939 | 0.02967 | -0.0865 | -50.3505
-18.5 | -1.4815 | 0.02634 | -0.0869 | -56.2453
-18 | -1.4683 | 0.02351 | -0.0864 | -62.4543
-17.5 | -1.4526 | 0.02156 | -0.0841 | -67.3748
-17 | -1.4383 | 0.02018 | -0.0795 | -71.2735
-16.5 | -1.3983 | 0.01825 | -0.0797 | -76.6192
-16 | -1.3458 | 0.01694 | -0.0815 | -79.4451
-15.5 | -1.3025 | 0.01585 | -0.0809 | -82.1767
-15 | -1.2574 | 0.01494 | -0.0803 | -84.1633
-14.5 | -1.2089 | 0.01427 | -0.0801 | -84.7162
-14 | -1.1612 | 0.01349 | -0.0796 | -86.0786
-13.5 | -1.1106 | 0.0129 | -0.0796 | -86.093
-13 | -1.0599 | 0.0123 | -0.0795 | -86.1707
-12.5 | -1.008 | 0.01173 | -0.0795 | -85.9335
-12 | -0.9539 | 0.01133 | -0.0799 | -84.1924
-11.5 | -0.9001 | 0.01085 | -0.0802 | -82.9585
-11 | -0.8472 | 0.01004 | -0.0805 | -84.3825
-10.5 | -0.7933 | 0.00935 | -0.0808 | -84.8449
-10 | -0.734 | 0.00887 | -0.0822 | -82.7508
-9.5 | -0.6639 | 0.00838 | -0.086 | -79.2243
-9 | -0.6049 | 0.00795 | -0.0872 | -76.0881
-8.5 | -0.5463 | 0.00758 | -0.0883 | -72.0712
-8 | -0.4905 | 0.00724 | -0.0887 | -67.7486
-7.5 | -0.4354 | 0.00695 | -0.0889 | -62.6475
-7 | -0.3809 | 0.00672 | -0.0889 | -56.6815
-6.5 | -0.3282 | 0.00644 | -0.0884 | -50.9627
-6 | -0.276 | 0.00621 | -0.0878 | -44.4444
-5.5 | -0.2234 | 0.00605 | -0.0873 | -36.9256
-5 | -0.1708 | 0.00591 | -0.0868 | -28.9002
-4.5 | -0.1188 | 0.00574 | -0.0861 | -20.6969
-4 | -0.0661 | 0.00563 | -0.0855 | -11.7407
-3.5 | -0.014 | 0.00549 | -0.0848 | -2.5501
-3 | 0.0382 | 0.00537 | -0.0841 | 7.1136
-2 | 0.1415 | 0.0051 | -0.0825 | 27.7451
-1 | 0.2382 | 0.00456 | -0.0796 | 52.2368
-0.5 | 0.2842 | 0.00424 | -0.0777 | 67.0283
0 | 0.3326 | 0.00412 | -0.0762 | 80.7282
0.5 | 0.3818 | 0.00403 | -0.0749 | 94.7395
1 | 0.4318 | 0.00407 | -0.0737 | 106.0934
1.5 | 0.4836 | 0.00413 | -0.0729 | 117.0944
2 | 0.5317 | 0.00433 | -0.0714 | 122.7945
2.5 | 0.579 | 0.00458 | -0.0697 | 126.4192
3 | 0.6171 | 0.00525 | -0.0663 | 117.5429
3.5 | 0.6553 | 0.006 | -0.0629 | 109.2167
4 | 0.6998 | 0.00656 | -0.0608 | 106.6768
4.5 | 0.7479 | 0.00705 | -0.0596 | 106.0851
5 | 0.8 | 0.0075 | -0.0593 | 106.6667
5.5 | 0.8587 | 0.00789 | -0.0605 | 108.834
6 | 0.924 | 0.00833 | -0.0633 | 110.9244
6.5 | 1.0036 | 0.00878 | -0.0695 | 114.3052
7 | 1.0643 | 0.00917 | -0.0712 | 116.0632
7.5 | 1.1203 | 0.0096 | -0.072 | 116.6979
8.5 | 1.2565 | 0.01027 | -0.0791 | 122.3466
9 | 1.3018 | 0.01085 | -0.0775 | 119.9816
9.5 | 1.3478 | 0.01134 | -0.0761 | 118.8536
10 | 1.3892 | 0.01187 | -0.0738 | 117.0345
10.5 | 1.4262 | 0.01245 | -0.0707 | 114.5542
11 | 1.4624 | 0.01313 | -0.0676 | 111.3785
11.5 | 1.4991 | 0.01379 | -0.0647 | 108.7092
12 | 1.5344 | 0.01453 | -0.0618 | 105.6022
12.5 | 1.5677 | 0.01541 | -0.0587 | 101.7326
13 | 1.5979 | 0.01649 | -0.0554 | 96.9012
13.5 | 1.6265 | 0.01771 | -0.052 | 91.8408
14 | 1.6554 | 0.01894 | -0.0489 | 87.4023
14.5 | 1.6814 | 0.02041 | -0.0457 | 82.3812
15 | 1.7063 | 0.02199 | -0.0427 | 77.5944
15.5 | 1.7286 | 0.02383 | -0.0396 | 72.5388
16 | 1.7483 | 0.02592 | -0.0365 | 67.4498
16.5 | 1.759 | 0.02881 | -0.033 | 61.0552
17 | 1.7769 | 0.03128 | -0.0306 | 56.8063
17.5 | 1.7874 | 0.0345 | -0.028 | 51.8087
18 | 1.7962 | 0.03811 | -0.0258 | 47.132
18.5 | 1.8102 | 0.04139 | -0.0245 | 43.7352
19 | 1.8125 | 0.04602 | -0.023 | 39.385
19.5 | 1.8147 | 0.05094 | -0.0222 | 35.6243
20 | 1.819 | 0.05582 | -0.0219 | 32.5869

## 91. Re 7M Mach 0.10 (1)
BIGFOIL.COM POLAR EXPORT
NACA64A412
NACA64A412 |  |  |  | Cl Max: | 1.3 | at alpha= | 10.5 | deg
JavaFoil+Calcfoil stall+Eppler ext transition |  |  |  | L/D Max: | 126.744 | at alpha= | 2.5 | deg
Re: | 7000000 |  |  | Cd Min: | 0.00496 | at alpha= | -1 | deg
Mach: | 0.1 |  |  | Cl=0 at alpha= | -3.2167 | deg
|  |  |  | @ Cl=0.1, Cd= | 0.0059263
|  |  |  | @ Cl=0.4, Cd= | 0.0050685
|  |  |  | @ Cl=0.6, Cd= | 0.0052367
alpha (deg) | Cl | Cd | Cm | Cl/Cd
-16 | -0.535 | 0.11601 | -0.029 | -4.616
-15.5 | -0.556 | 0.10965 | -0.029 | -5.068
-15 | -0.575 | 0.10143 | -0.03 | -5.665
-14.5 | -0.591 | 0.09581 | -0.031 | -6.17
-14 | -0.605 | 0.08956 | -0.032 | -6.761
-13.5 | -0.617 | 0.08382 | -0.034 | -7.362
-13 | -0.625 | 0.07907 | -0.035 | -7.899
-12.5 | -0.627 | 0.07316 | -0.036 | -8.569
-12 | -0.626 | 0.06557 | -0.04 | -9.549
-11.5 | -0.704 | 0.01774 | -0.059 | -39.66
-11 | -0.721 | 0.01103 | -0.063 | -65.408
-10.5 | -0.71 | 0.00965 | -0.065 | -73.501
-10 | -0.68 | 0.00914 | -0.066 | -74.383
-9.5 | -0.647 | 0.00874 | -0.066 | -73.946
-9 | -0.609 | 0.00848 | -0.067 | -71.83
-8.5 | -0.569 | 0.00813 | -0.068 | -69.995
-8 | -0.525 | 0.00785 | -0.068 | -66.811
-7.5 | -0.478 | 0.00766 | -0.069 | -62.416
-7 | -0.428 | 0.00742 | -0.07 | -57.72
-6.5 | -0.376 | 0.00726 | -0.071 | -51.83
-6 | -0.323 | 0.00711 | -0.071 | -45.355
-5.5 | -0.267 | 0.00693 | -0.072 | -38.564
-5 | -0.21 | 0.00679 | -0.073 | -30.99
-4.5 | -0.152 | 0.00667 | -0.073 | -22.85
-4 | -0.094 | 0.00658 | -0.074 | -14.228
-3.5 | -0.034 | 0.00647 | -0.075 | -5.274
-3 | 0.026 | 0.00641 | -0.076 | 4.018
-2.5 | 0.086 | 0.00612 | -0.076 | 14.033
-2 | 0.146 | 0.00529 | -0.077 | 27.611
-1.5 | 0.206 | 0.00498 | -0.078 | 41.449
-1 | 0.267 | 0.00496 | -0.078 | 53.779
-0.5 | 0.327 | 0.00501 | -0.079 | 65.249
0 | 0.387 | 0.00506 | -0.08 | 76.539
0.5 | 0.448 | 0.0051 | -0.08 | 87.738
1 | 0.508 | 0.00514 | -0.081 | 98.693
1.5 | 0.568 | 0.00521 | -0.082 | 109.04
2 | 0.628 | 0.00526 | -0.083 | 119.358
2.5 | 0.686 | 0.00541 | -0.083 | 126.744
3 | 0.745 | 0.00597 | -0.084 | 124.76
3.5 | 0.803 | 0.00652 | -0.085 | 123.057
4 | 0.86 | 0.00712 | -0.085 | 120.718
4.5 | 0.916 | 0.00843 | -0.086 | 108.6
5 | 0.97 | 0.00903 | -0.087 | 107.406
5.5 | 1.023 | 0.00961 | -0.087 | 106.395
6 | 1.073 | 0.00999 | -0.088 | 107.435
6.5 | 1.119 | 0.01039 | -0.088 | 107.692
7 | 1.162 | 0.01084 | -0.089 | 107.171
7.5 | 1.2 | 0.01128 | -0.09 | 106.327
8 | 1.233 | 0.01183 | -0.09 | 104.218
8.5 | 1.261 | 0.01244 | -0.091 | 101.352
9 | 1.279 | 0.01174 | -0.091 | 108.953
9.5 | 1.291 | 0.01347 | -0.092 | 95.844
10 | 1.298 | 0.01418 | -0.092 | 91.524
10.5 | 1.3 | 0.01489 | -0.092 | 87.264
11 | 1.295 | 0.01573 | -0.093 | 82.315
11.5 | 1.276 | 0.01664 | -0.093 | 76.705
12 | 1.25 | 0.0177 | -0.093 | 70.624
12.5 | 1.216 | 0.019 | -0.094 | 64.028
13 | 1.175 | 0.02031 | -0.093 | 57.849
13.5 | 1.129 | 0.02236 | -0.093 | 50.49
14 | 1.068 | 0.02691 | -0.092 | 39.701
14.5 | 0.948 | 0.05547 | -0.081 | 17.084
15 | 0.845 | 0.09595 | -0.063 | 8.81
15.5 | 0.796 | 0.10876 | -0.056 | 7.32

## 92. Re 7M Mach 0.10 (2)
BIGFOIL.COM POLAR EXPORT
NACA64A412
NACA64A412 |  |  |  | Cl Max: | 1.7995 | at alpha= | 18.5 | deg
XFOIL ncrit=9 |  |  |  | L/D Max: | 126.776 | at alpha= | 2.5 | deg
Re: | 7000000 |  |  | Cd Min: | 0.06181 | at alpha= | 20 | deg
Mach: | 0.1 |  |  | Cl=0 at alpha= | -3.3638 | deg
|  |  |  | @ Cl=0.1, Cd= | 0.0052237
|  |  |  | @ Cl=0.4, Cd= | 0.004043
|  |  |  | @ Cl=0.6, Cd= | 0.0049027
alpha (deg) | Cl | Cd | Cm | Cl/Cd
-20 | -1.4001 | 0.05502 | -0.0773 | -25.4471
-19.5 | -1.4395 | 0.04378 | -0.0841 | -32.8803
-19 | -1.4564 | 0.03623 | -0.0878 | -40.1987
-18.5 | -1.4562 | 0.03109 | -0.0896 | -46.8382
-18 | -1.4498 | 0.02699 | -0.0903 | -53.7162
-17.5 | -1.4379 | 0.02391 | -0.0898 | -60.138
-17 | -1.4259 | 0.02169 | -0.087 | -65.74
-16.5 | -1.4051 | 0.02009 | -0.0834 | -69.9403
-15.5 | -1.3102 | 0.01689 | -0.0847 | -77.5725
-15 | -1.2664 | 0.01577 | -0.0837 | -80.3044
-14.5 | -1.2189 | 0.01492 | -0.0831 | -81.6957
-14 | -1.171 | 0.01404 | -0.0824 | -83.4046
-13.5 | -1.1201 | 0.01338 | -0.0821 | -83.7145
-13 | -1.0691 | 0.01269 | -0.0817 | -84.2474
-12.5 | -1.0169 | 0.01205 | -0.0815 | -84.39
-12 | -0.9622 | 0.01161 | -0.0817 | -82.8768
-11.5 | -0.9078 | 0.01109 | -0.0818 | -81.8575
-11 | -0.8525 | 0.01051 | -0.0822 | -81.1132
-10.5 | -0.7998 | 0.00956 | -0.0822 | -83.6611
-10 | -0.7404 | 0.00903 | -0.0833 | -81.9934
-9.5 | -0.6704 | 0.00852 | -0.0868 | -78.6854
-9 | -0.6101 | 0.00805 | -0.0882 | -75.7888
-8.5 | -0.5508 | 0.00766 | -0.0892 | -71.906
-8 | -0.4943 | 0.0073 | -0.0895 | -67.7123
-7.5 | -0.4388 | 0.007 | -0.0896 | -62.6857
-7 | -0.3838 | 0.00675 | -0.0896 | -56.8593
-6.5 | -0.3305 | 0.00649 | -0.0891 | -50.9245
-6 | -0.2781 | 0.00624 | -0.0885 | -44.5673
-4.5 | -0.1197 | 0.00575 | -0.0866 | -20.8174
-4 | -0.0667 | 0.00564 | -0.086 | -11.8262
-3.5 | -0.0143 | 0.0055 | -0.0853 | -2.6
-3 | 0.0382 | 0.00538 | -0.0846 | 7.1004
-2.5 | 0.0903 | 0.00525 | -0.0838 | 17.2
-2 | 0.1419 | 0.00511 | -0.0829 | 27.7691
-1.5 | 0.1914 | 0.00486 | -0.0816 | 39.3827
-1 | 0.2393 | 0.00456 | -0.08 | 52.4781
-0.5 | 0.2855 | 0.00425 | -0.078 | 67.1765
0 | 0.3341 | 0.00413 | -0.0765 | 80.8959
0.5 | 0.3837 | 0.00403 | -0.0752 | 95.2109
1 | 0.4339 | 0.00407 | -0.074 | 106.6093
1.5 | 0.486 | 0.00414 | -0.0732 | 117.3913
2 | 0.5344 | 0.00433 | -0.0717 | 123.418
2.5 | 0.5819 | 0.00459 | -0.07 | 126.7756
3 | 0.6201 | 0.00525 | -0.0664 | 118.1143
4.5 | 0.7515 | 0.00708 | -0.0597 | 106.1441
5 | 0.8043 | 0.00754 | -0.0594 | 106.6711
5.5 | 0.8639 | 0.00794 | -0.0607 | 108.8035
6 | 0.9305 | 0.00837 | -0.0637 | 111.1708
6.5 | 1.0095 | 0.00884 | -0.0696 | 114.1968
7 | 1.0698 | 0.00923 | -0.0711 | 115.9047
7.5 | 1.1259 | 0.00968 | -0.0717 | 116.312
8 | 1.2188 | 0.00983 | -0.0807 | 123.9878
8.5 | 1.2626 | 0.01038 | -0.0785 | 121.6378
9 | 1.3082 | 0.01096 | -0.0768 | 119.3613
9.5 | 1.3541 | 0.01147 | -0.0752 | 118.0558
10 | 1.3927 | 0.01201 | -0.0721 | 115.9617
10.5 | 1.4305 | 0.01263 | -0.069 | 113.2621
11 | 1.4673 | 0.01332 | -0.0658 | 110.1577
11.5 | 1.5037 | 0.01403 | -0.0628 | 107.1775
12 | 1.5387 | 0.01485 | -0.0597 | 103.6162
12.5 | 1.5714 | 0.01583 | -0.0564 | 99.2672
13 | 1.6 | 0.01707 | -0.0527 | 93.7317
13.5 | 1.6307 | 0.01825 | -0.0496 | 89.3534
14 | 1.658 | 0.01966 | -0.0462 | 84.3337
14.5 | 1.6828 | 0.02131 | -0.0427 | 78.9676
15 | 1.7065 | 0.02309 | -0.0395 | 73.9065
15.5 | 1.7271 | 0.02517 | -0.0362 | 68.6174
16 | 1.7443 | 0.0276 | -0.033 | 63.1993
16.5 | 1.7571 | 0.03051 | -0.0298 | 57.591
17 | 1.7717 | 0.03343 | -0.0272 | 52.9973
17.5 | 1.7815 | 0.03697 | -0.0248 | 48.1877
18 | 1.7898 | 0.04087 | -0.0229 | 43.7925
18.5 | 1.7995 | 0.04483 | -0.0216 | 40.1405
19 | 1.7992 | 0.05008 | -0.0205 | 35.9265
19.5 | 1.7984 | 0.05561 | -0.02 | 32.3395
20 | 1.7947 | 0.06181 | -0.0201 | 29.0358

## 93. Re 7M Mach 0.25 (1)
BIGFOIL.COM POLAR EXPORT
NACA64A412
NACA64A412 |  |  |  | Cl Max: | 1.259 | at alpha= | 9 | deg
JavaFoil+Calcfoil stall+Eppler ext transition |  |  |  | L/D Max: | 128.493 | at alpha= | 2.5 | deg
Re: | 7000000 |  |  | Cd Min: | 0.005 | at alpha= | -1 | deg
Mach: | 0.25 |  |  | Cl=0 at alpha= | -3.2131 | deg
|  |  |  | @ Cl=0.1, Cd= | 0.0060032
|  |  |  | @ Cl=0.4, Cd= | 0.0050916
|  |  |  | @ Cl=0.6, Cd= | 0.10473
alpha (deg) | Cl | Cd | Cm | Cl/Cd
-15 | -0.315 | 0.11641 | -0.029 | -2.705
-14.5 | -0.369 | 0.10689 | -0.03 | -3.45
-14 | -0.417 | 0.09896 | -0.03 | -4.215
-13.5 | -0.46 | 0.09103 | -0.031 | -5.058
-13 | -0.497 | 0.08522 | -0.032 | -5.834
-12.5 | -0.523 | 0.08004 | -0.033 | -6.539
-12 | -0.54 | 0.07452 | -0.034 | -7.249
-11.5 | -0.55 | 0.06985 | -0.035 | -7.879
-11 | -0.555 | 0.06368 | -0.038 | -8.722
-10.5 | -0.556 | 0.05327 | -0.045 | -10.439
-10 | -0.644 | 0.0106 | -0.066 | -60.781
-9.5 | -0.631 | 0.00945 | -0.068 | -66.83
-9 | -0.602 | 0.00878 | -0.069 | -68.541
-8.5 | -0.567 | 0.00847 | -0.07 | -66.869
-8 | -0.527 | 0.00812 | -0.07 | -64.815
-7.5 | -0.482 | 0.00789 | -0.071 | -61.163
-7 | -0.434 | 0.00765 | -0.072 | -56.753
-6.5 | -0.383 | 0.00742 | -0.073 | -51.614
-6 | -0.329 | 0.00723 | -0.073 | -45.576
-5.5 | -0.273 | 0.00706 | -0.074 | -38.687
-5 | -0.215 | 0.00686 | -0.075 | -31.413
-4.5 | -0.156 | 0.00677 | -0.075 | -23.085
-4 | -0.096 | 0.00664 | -0.076 | -14.46
-3.5 | -0.035 | 0.00654 | -0.077 | -5.358
-3 | 0.026 | 0.00644 | -0.078 | 4.105
-2.5 | 0.088 | 0.00616 | -0.078 | 14.313
-2 | 0.15 | 0.00535 | -0.079 | 28.045
-1.5 | 0.212 | 0.00502 | -0.08 | 42.294
-1 | 0.274 | 0.005 | -0.081 | 54.894
-0.5 | 0.336 | 0.00504 | -0.081 | 66.744
0 | 0.398 | 0.00509 | -0.082 | 78.156
0.5 | 0.46 | 0.00514 | -0.083 | 89.535
1 | 0.522 | 0.00519 | -0.083 | 100.488
1.5 | 0.583 | 0.00526 | -0.084 | 111.012
2 | 0.645 | 0.00533 | -0.085 | 121.148
2.5 | 0.705 | 0.00549 | -0.086 | 128.493
3 | 0.765 | 0.00608 | -0.086 | 125.763
3.5 | 0.824 | 0.00671 | -0.087 | 122.912
4 | 0.883 | 0.00748 | -0.088 | 117.974
4.5 | 0.939 | 0.00875 | -0.088 | 107.388
5 | 0.995 | 0.00946 | -0.089 | 105.157
5.5 | 1.048 | 0.00994 | -0.09 | 105.354
6 | 1.098 | 0.01036 | -0.09 | 106.011
6.5 | 1.142 | 0.01082 | -0.091 | 105.555
7 | 1.182 | 0.0113 | -0.092 | 104.61
7.5 | 1.215 | 0.01189 | -0.092 | 102.154
8 | 1.239 | 0.01182 | -0.093 | 104.869
8.5 | 1.254 | 0.01291 | -0.093 | 97.123
9 | 1.259 | 0.01371 | -0.093 | 91.849
9.5 | 1.257 | 0.01446 | -0.094 | 86.937
10 | 1.245 | 0.01549 | -0.094 | 80.377
10.5 | 1.222 | 0.01645 | -0.095 | 74.312
11 | 1.189 | 0.01757 | -0.095 | 67.694
11.5 | 1.129 | 0.01923 | -0.095 | 58.711
12 | 1.047 | 0.02267 | -0.094 | 46.202
12.5 | 0.824 | 0.0804 | -0.058 | 10.247
13 | 0.748 | 0.08904 | -0.053 | 8.397
13.5 | 0.669 | 0.09755 | -0.05 | 6.854
14 | 0.585 | 0.10473 | -0.049 | 5.59

## 94. Re 7M Mach 0.25 (2)
BIGFOIL.COM POLAR EXPORT
NACA64A412
NACA64A412 |  |  |  | Cl Max: | 1.6857 | at alpha= | 16 | deg
XFOIL ncrit=9 |  |  |  | L/D Max: | 129.696 | at alpha= | 2.5 | deg
Re: | 7000000 |  |  | Cd Min: | 0.22586 | at alpha= | -20 | deg
Mach: | 0.25 |  |  | Cl=0 at alpha= | -3.3506 | deg
|  |  |  | @ Cl=0.1, Cd= | 0.0052874
|  |  |  | @ Cl=0.4, Cd= | 0.0040551
|  |  |  | @ Cl=0.6, Cd= | 0.0046468
alpha (deg) | Cl | Cd | Cm | Cl/Cd
-20 | -0.6368 | 0.22586 | 0.0156 | -2.8194
-19.5 | -0.6222 | 0.21818 | 0.0112 | -2.8518
-19 | -0.6133 | 0.20812 | 0.0063 | -2.9469
-18.5 | -0.5978 | 0.20123 | 0.0023 | -2.9707
-18 | -0.5856 | 0.19305 | -0.0021 | -3.0334
-17.5 | -0.5871 | 0.18032 | -0.0078 | -3.2559
-17 | -0.5729 | 0.1736 | -0.0115 | -3.3001
-16 | -1.1305 | 0.05048 | -0.0886 | -22.395
-15.5 | -1.1616 | 0.03982 | -0.0963 | -29.1713
-15 | -1.1904 | 0.03125 | -0.1007 | -38.0928
-14.5 | -1.1858 | 0.02466 | -0.106 | -48.086
-14 | -1.1813 | 0.02143 | -0.1014 | -55.1237
-13.5 | -1.1381 | 0.01969 | -0.0993 | -57.8009
-13 | -1.0936 | 0.01799 | -0.0972 | -60.7893
-12.5 | -1.0478 | 0.0162 | -0.0953 | -64.679
-12 | -0.9955 | 0.01495 | -0.0939 | -66.5886
-11.5 | -0.943 | 0.01363 | -0.0926 | -69.1856
-11 | -0.8868 | 0.01259 | -0.0917 | -70.4369
-10.5 | -0.8288 | 0.0118 | -0.0911 | -70.2373
-10 | -0.7739 | 0.01029 | -0.0905 | -75.2089
-9.5 | -0.7118 | 0.00951 | -0.0908 | -74.8475
-9 | -0.6388 | 0.00883 | -0.0936 | -72.3443
-8.5 | -0.5754 | 0.00827 | -0.0943 | -69.5768
-8 | -0.5151 | 0.00776 | -0.0944 | -66.3789
-7.5 | -0.457 | 0.00731 | -0.0941 | -62.5171
-7 | -0.3996 | 0.00697 | -0.0937 | -57.3314
-6.5 | -0.3434 | 0.00671 | -0.093 | -51.1773
-6 | -0.2891 | 0.0064 | -0.092 | -45.1719
-5.5 | -0.2343 | 0.00617 | -0.0911 | -37.9741
-5 | -0.1795 | 0.006 | -0.0903 | -29.9167
-4.5 | -0.1249 | 0.00584 | -0.0894 | -21.387
-4 | -0.0706 | 0.00568 | -0.0885 | -12.4296
-3.5 | -0.0161 | 0.00556 | -0.0877 | -2.8957
-3 | 0.0378 | 0.00542 | -0.0868 | 6.9742
-2.5 | 0.092 | 0.00531 | -0.086 | 17.3258
-2 | 0.1451 | 0.00516 | -0.085 | 28.1202
-1.5 | 0.1963 | 0.00492 | -0.0837 | 39.8984
-1 | 0.2456 | 0.00462 | -0.082 | 53.1602
-0.5 | 0.2925 | 0.00429 | -0.0798 | 68.1818
0 | 0.3423 | 0.00416 | -0.0782 | 82.2837
0.5 | 0.3934 | 0.00405 | -0.0768 | 97.1358
1 | 0.4453 | 0.00409 | -0.0756 | 108.8753
1.5 | 0.499 | 0.00416 | -0.0747 | 119.9519
2 | 0.549 | 0.00435 | -0.0731 | 126.2069
2.5 | 0.5979 | 0.00461 | -0.0713 | 129.6963
3 | 0.6367 | 0.00529 | -0.0674 | 120.3592
3.5 | 0.6749 | 0.0061 | -0.0635 | 110.6393
4 | 0.7203 | 0.00673 | -0.0612 | 107.0282
4.5 | 0.7714 | 0.00724 | -0.06 | 106.547
5 | 0.8284 | 0.00773 | -0.0602 | 107.1669
5.5 | 0.8933 | 0.00819 | -0.0621 | 109.072
6 | 0.9737 | 0.0087 | -0.0675 | 111.9195
6.5 | 1.0402 | 0.00916 | -0.0696 | 113.559
7 | 1.0992 | 0.00961 | -0.0699 | 114.3809
7.5 | 1.1575 | 0.01007 | -0.0701 | 114.9454
8 | 1.2416 | 0.01035 | -0.076 | 119.9614
8.5 | 1.2923 | 0.01102 | -0.0744 | 117.2686
9 | 1.334 | 0.01155 | -0.0709 | 115.4978
9.5 | 1.3759 | 0.01217 | -0.0674 | 113.0567
10 | 1.4139 | 0.01297 | -0.0634 | 109.0131
10.5 | 1.453 | 0.01377 | -0.0598 | 105.5192
11 | 1.4895 | 0.01476 | -0.0559 | 100.9146
11.5 | 1.5222 | 0.016 | -0.0516 | 95.1375
12 | 1.5563 | 0.01724 | -0.0476 | 90.2726
12.5 | 1.5875 | 0.0187 | -0.0435 | 84.893
13 | 1.6156 | 0.02046 | -0.0393 | 78.9638
13.5 | 1.6408 | 0.02247 | -0.0351 | 73.0218
14 | 1.6605 | 0.025 | -0.0306 | 66.42
14.5 | 1.6743 | 0.0281 | -0.0262 | 59.5836
15 | 1.6779 | 0.03221 | -0.0218 | 52.0925
15.5 | 1.6849 | 0.03635 | -0.0184 | 46.3521
16 | 1.6857 | 0.0414 | -0.0156 | 40.7174
16.5 | 1.6765 | 0.04781 | -0.0136 | 35.0659
17 | 1.6674 | 0.05471 | -0.0127 | 30.4771
17.5 | 1.6455 | 0.06362 | -0.0132 | 25.8645
18 | 1.6202 | 0.07352 | -0.015 | 22.0375
18.5 | 1.5864 | 0.08531 | -0.0186 | 18.5957
19 | 1.5409 | 0.0996 | -0.0246 | 15.4709
19.5 | 1.5095 | 0.11259 | -0.0307 | 13.4071
20 | 1.4535 | 0.13054 | -0.0407 | 11.1345

## 95. Re 7M Mach 0.50 (1)
BIGFOIL.COM POLAR EXPORT
NACA64A412
NACA64A412 |  |  |  | Cl Max: | 1.283 | at alpha= | 20 | deg
JavaFoil+Calcfoil stall+Eppler ext transition |  |  |  | L/D Max: | 135.373 | at alpha= | 2.5 | deg
Re: | 7000000 |  |  | Cd Min: | 0.00516 | at alpha= | -1.5 | deg
Mach: | 0.5 |  |  | Cl=0 at alpha= | -3.2132 | deg
|  |  |  | @ Cl=0.1, Cd= | 0.0065273
|  |  |  | @ Cl=0.4, Cd= | 0.0052244
|  |  |  | @ Cl=0.6, Cd= | 0.0054173
alpha (deg) | Cl | Cd | Cm | Cl/Cd
-20 | -0.921 | 0.15264 | -0.035 | -6.034
-19.5 | -0.897 | 0.15173 | -0.036 | -5.91
-19 | -0.869 | 0.1428 | -0.036 | -6.088
-18.5 | -0.841 | 0.13777 | -0.036 | -6.105
-18 | -0.812 | 0.13319 | -0.035 | -6.099
-17.5 | -0.785 | 0.12902 | -0.035 | -6.088
-17 | -0.759 | 0.12503 | -0.036 | -6.068
-16.5 | -0.733 | 0.12474 | -0.037 | -5.873
-16 | -0.705 | 0.11649 | -0.036 | -6.05
-15.5 | -0.677 | 0.11147 | -0.036 | -6.073
-15 | -0.65 | 0.10401 | -0.036 | -6.247
-14.5 | -0.623 | 0.09629 | -0.037 | -6.469
-14 | -0.596 | 0.09007 | -0.038 | -6.617
-13.5 | -0.567 | 0.09844 | -0.036 | -5.763
-13 | -0.54 | 0.08995 | -0.037 | -6.004
-12.5 | -0.513 | 0.08196 | -0.038 | -6.261
-12 | -0.487 | 0.07531 | -0.039 | -6.462
-11.5 | -0.462 | 0.06753 | -0.043 | -6.835
-11 | -0.429 | 0.07879 | -0.036 | -5.45
-10.5 | -0.402 | 0.07066 | -0.037 | -5.694
-10 | -0.376 | 0.06302 | -0.039 | -5.962
-9.5 | -0.35 | 0.05712 | -0.043 | -6.12
-9 | -0.327 | 0.04837 | -0.05 | -6.751
-8.5 | -0.292 | 0.05691 | -0.036 | -5.127
-8 | -0.264 | 0.05283 | -0.037 | -5.002
-7.5 | -0.238 | 0.04605 | -0.043 | -5.174
-7 | -0.337 | 0.01131 | -0.076 | -29.749
-6.5 | -0.376 | 0.00835 | -0.081 | -45.045
-6 | -0.343 | 0.00801 | -0.082 | -42.83
-5.5 | -0.293 | 0.00764 | -0.083 | -38.349
-5 | -0.235 | 0.00738 | -0.084 | -31.857
-4.5 | -0.172 | 0.00715 | -0.084 | -24.074
-4 | -0.106 | 0.00693 | -0.085 | -15.35
-3.5 | -0.039 | 0.00681 | -0.086 | -5.725
-3 | 0.029 | 0.00669 | -0.087 | 4.412
-2.5 | 0.099 | 0.00654 | -0.088 | 15.072
-2 | 0.168 | 0.00566 | -0.088 | 29.633
-1.5 | 0.237 | 0.00516 | -0.089 | 45.964
-1 | 0.307 | 0.00517 | -0.09 | 59.368
-0.5 | 0.376 | 0.0052 | -0.091 | 72.234
0 | 0.445 | 0.00527 | -0.092 | 84.386
0.5 | 0.514 | 0.00533 | -0.092 | 96.429
1 | 0.583 | 0.0054 | -0.093 | 107.958
1.5 | 0.652 | 0.00547 | -0.094 | 119.154
2 | 0.721 | 0.00559 | -0.095 | 129.096
2.5 | 0.787 | 0.00581 | -0.096 | 135.373
3 | 0.854 | 0.00677 | -0.096 | 126.093
3.5 | 0.919 | 0.00753 | -0.097 | 121.958
4 | 0.981 | 0.00933 | -0.098 | 105.175
4.5 | 1.041 | 0.0104 | -0.099 | 100.098
5 | 1.096 | 0.01104 | -0.099 | 99.236
5.5 | 1.144 | 0.01187 | -0.1 | 96.324
6 | 1.175 | 0.01238 | -0.1 | 94.965
6.5 | 1.179 | 0.01319 | -0.101 | 89.355
7 | 1.131 | 0.01425 | -0.101 | 79.364
7.5 | 0.719 | 0.01592 | -0.102 | 45.185
8 | 0.752 | 0.01627 | -0.102 | 46.251
8.5 | 0.783 | 0.01772 | -0.103 | 44.161
9 | 0.669 | 0.06254 | -0.05 | 10.691
9.5 | 0.846 | 0.01895 | -0.104 | 44.653
10 | 0.869 | 0.02154 | -0.103 | 40.357
10.5 | 0.75 | 0.0743 | -0.055 | 10.101
11 | 0.933 | 0.02246 | -0.104 | 41.555
11.5 | 0.84 | 0.06105 | -0.08 | 13.765
12 | 0.832 | 0.08484 | -0.059 | 9.81
12.5 | 0.859 | 0.09134 | -0.06 | 9.409
13 | 0.885 | 0.08934 | -0.06 | 9.905
13.5 | 0.911 | 0.09872 | -0.059 | 9.225
14 | 0.941 | 0.10279 | -0.064 | 9.154
14.5 | 0.967 | 0.11096 | -0.065 | 8.718
15 | 0.99 | 0.10864 | -0.062 | 9.115
15.5 | 1.02 | 0.11318 | -0.066 | 9.011
16 | 1.059 | 0.11224 | -0.074 | 9.438
16.5 | 1.08 | 0.12448 | -0.072 | 8.672
17 | 1.097 | 0.12628 | -0.067 | 8.691
17.5 | 1.131 | 0.12868 | -0.072 | 8.789
18 | 1.174 | 0.12492 | -0.08 | 9.398
18.5 | 1.2 | 0.13253 | -0.081 | 9.057
19 | 1.204 | 0.14251 | -0.071 | 8.448
19.5 | 1.238 | 0.14662 | -0.076 | 8.44
20 | 1.283 | 0.13903 | -0.084 | 9.23

## 96. Re 7M Mach 0.50 (2)
BIGFOIL.COM POLAR EXPORT
NACA64A412
NACA64A412 |  |  |  | Cl Max: | 1.3361 | at alpha= | 8.5 | deg
XFOIL ncrit=9 |  |  |  | L/D Max: | 140.782 | at alpha= | 2.5 | deg
Re: | 7000000 |  |  | Cd Min: | 0.12246 | at alpha= | 13.5 | deg
Mach: | 0.5 |  |  | Cl=0 at alpha= | -99 | deg
|  |  |  | @ Cl=0.1, Cd= | 0.00429
|  |  |  | @ Cl=0.4, Cd= | 0.004274
|  |  |  | @ Cl=0.6, Cd= | 0.0044132
alpha (deg) | Cl | Cd | Cm | Cl/Cd
0 | 0.3768 | 0.00429 | -0.0851 | 87.8322
1 | 0.4929 | 0.00421 | -0.0817 | 117.0784
1.5 | 0.5526 | 0.0043 | -0.0803 | 128.5116
2 | 0.6112 | 0.00444 | -0.0786 | 137.6577
2.5 | 0.6659 | 0.00473 | -0.076 | 140.7822
4 | 0.7935 | 0.00738 | -0.0615 | 107.5203
4.5 | 0.8623 | 0.00814 | -0.0621 | 105.9337
5 | 0.9472 | 0.00886 | -0.0657 | 106.9074
5.5 | 1.0167 | 0.00948 | -0.0655 | 107.2468
6 | 1.0794 | 0.01009 | -0.0636 | 106.9772
6.5 | 1.1389 | 0.01076 | -0.0608 | 105.8457
7 | 1.1953 | 0.01157 | -0.0572 | 103.3103
7.5 | 1.2484 | 0.01259 | -0.0529 | 99.1581
8 | 1.2869 | 0.01378 | -0.0461 | 93.389
8.5 | 1.3361 | 0.01684 | -0.0428 | 79.3409
9 | 1.3318 | 0.02125 | -0.0328 | 62.6729
9.5 | 1.3162 | 0.02715 | -0.0235 | 48.4788
10 | 1.2882 | 0.03462 | -0.0163 | 37.2097
10.5 | 1.251 | 0.04355 | -0.0122 | 28.7256
11 | 1.2093 | 0.05409 | -0.0116 | 22.3572
11.5 | 1.1697 | 0.06585 | -0.0143 | 17.7631
12 | 1.1354 | 0.07845 | -0.0195 | 14.4729
12.5 | 1.1026 | 0.09238 | -0.0269 | 11.9355
13 | 1.0736 | 0.10753 | -0.0359 | 9.9842
13.5 | 1.0511 | 0.12246 | -0.0441 | 8.5832

## 97. Re 8M Mach 0.00 (1)
BIGFOIL.COM POLAR EXPORT
NACA64A412
NACA64A412 |  |  |  | Cl Max: | 1.309 | at alpha= | 10.5 | deg
JavaFoil+Calcfoil stall+Eppler ext transition |  |  |  | L/D Max: | 120.498 | at alpha= | 2.5 | deg
Re: | 8000000 |  |  | Cd Min: | 0.00492 | at alpha= | -1 | deg
Mach: | 0 |  |  | Cl=0 at alpha= | -3.2167 | deg
|  |  |  | @ Cl=0.1, Cd= | 0.005905
|  |  |  | @ Cl=0.4, Cd= | 0.0050025
|  |  |  | @ Cl=0.6, Cd= | 0.0052058
alpha (deg) | Cl | Cd | Cm | Cl/Cd
-16.5 | -0.553 | 0.11931 | -0.029 | -4.635
-16 | -0.571 | 0.11335 | -0.029 | -5.034
-15.5 | -0.588 | 0.10707 | -0.03 | -5.49
-15 | -0.603 | 0.09934 | -0.031 | -6.073
-14.5 | -0.617 | 0.09249 | -0.033 | -6.674
-14 | -0.629 | 0.08622 | -0.034 | -7.292
-13.5 | -0.638 | 0.0798 | -0.036 | -7.992
-13 | -0.642 | 0.07515 | -0.037 | -8.547
-12.5 | -0.645 | 0.06745 | -0.04 | -9.558
-12 | -0.668 | 0.04337 | -0.05 | -15.393
-11.5 | -0.742 | 0.01159 | -0.062 | -63.965
-11 | -0.74 | 0.0099 | -0.064 | -74.786
-10.5 | -0.714 | 0.00932 | -0.065 | -76.548
-10 | -0.683 | 0.00887 | -0.065 | -76.935
-9.5 | -0.648 | 0.00857 | -0.066 | -75.626
-9 | -0.61 | 0.00826 | -0.067 | -73.796
-8.5 | -0.568 | 0.00797 | -0.067 | -71.338
-8 | -0.524 | 0.00775 | -0.068 | -67.581
-7.5 | -0.477 | 0.00754 | -0.069 | -63.243
-7 | -0.427 | 0.00729 | -0.07 | -58.549
-6.5 | -0.375 | 0.00716 | -0.07 | -52.391
-6 | -0.321 | 0.00699 | -0.071 | -46.006
-5.5 | -0.266 | 0.00683 | -0.072 | -38.958
-5 | -0.209 | 0.0067 | -0.072 | -31.267
-4.5 | -0.152 | 0.00658 | -0.073 | -23.061
-4 | -0.093 | 0.00648 | -0.074 | -14.364
-3.5 | -0.034 | 0.00639 | -0.074 | -5.313
-3 | 0.026 | 0.00632 | -0.075 | 4.053
-2.5 | 0.085 | 0.00608 | -0.076 | 14.047
-2 | 0.145 | 0.00538 | -0.077 | 27.051
-1.5 | 0.205 | 0.00509 | -0.077 | 40.324
-1 | 0.266 | 0.00492 | -0.078 | 53.997
-0.5 | 0.326 | 0.00495 | -0.079 | 65.749
0 | 0.385 | 0.00499 | -0.079 | 77.187
0.5 | 0.445 | 0.00504 | -0.08 | 88.274
1 | 0.505 | 0.00508 | -0.081 | 99.401
1.5 | 0.565 | 0.00513 | -0.081 | 110.036
2 | 0.625 | 0.00526 | -0.082 | 118.701
2.5 | 0.683 | 0.00566 | -0.083 | 120.498
3 | 0.741 | 0.00617 | -0.083 | 120.186
3.5 | 0.799 | 0.00664 | -0.084 | 120.231
4 | 0.856 | 0.0074 | -0.085 | 115.629
4.5 | 0.911 | 0.00833 | -0.085 | 109.422
5 | 0.965 | 0.00882 | -0.086 | 109.412
5.5 | 1.018 | 0.00929 | -0.087 | 109.638
6 | 1.069 | 0.00971 | -0.087 | 110.04
6.5 | 1.115 | 0.01009 | -0.088 | 110.483
7 | 1.158 | 0.01052 | -0.089 | 110.035
7.5 | 1.196 | 0.01095 | -0.089 | 109.262
8 | 1.231 | 0.01147 | -0.09 | 107.304
8.5 | 1.26 | 0.01199 | -0.091 | 105.081
9 | 1.282 | 0.01188 | -0.091 | 107.869
9.5 | 1.296 | 0.01292 | -0.091 | 100.342
10 | 1.305 | 0.01369 | -0.092 | 95.352
10.5 | 1.309 | 0.01434 | -0.092 | 91.305
11 | 1.308 | 0.01512 | -0.092 | 86.485
11.5 | 1.294 | 0.01595 | -0.093 | 81.089
12 | 1.272 | 0.01693 | -0.093 | 75.167
12.5 | 1.246 | 0.01785 | -0.093 | 69.781
13 | 1.212 | 0.01925 | -0.094 | 62.951
13.5 | 1.173 | 0.02034 | -0.094 | 57.665
14 | 1.127 | 0.02284 | -0.093 | 49.358
14.5 | 1.066 | 0.02845 | -0.091 | 37.483
15 | 0.983 | 0.04427 | -0.086 | 22.197
15.5 | 0.868 | 0.08998 | -0.069 | 9.642

## 98. Re 8M Mach 0.00 (2)
BIGFOIL.COM POLAR EXPORT
NACA64A412
NACA64A412 |  |  |  | Cl Max: | 1.8409 | at alpha= | 20 | deg
XFOIL ncrit=9 |  |  |  | L/D Max: | 124.83 | at alpha= | 8.5 | deg
Re: | 8000000 |  |  | Cd Min: | 0.05329 | at alpha= | 20 | deg
Mach: | 0 |  |  | Cl=0 at alpha= | -3.3633 | deg
|  |  |  | @ Cl=0.1, Cd= | 0.0051255
|  |  |  | @ Cl=0.4, Cd= | 0.0040309
|  |  |  | @ Cl=0.6, Cd= | 0.0051268
alpha (deg) | Cl | Cd | Cm | Cl/Cd
-20 | -1.5241 | 0.03649 | -0.0843 | -41.7676
-19.5 | -1.5261 | 0.03127 | -0.0861 | -48.804
-19 | -1.5202 | 0.02721 | -0.0868 | -55.8692
-18.5 | -1.5072 | 0.02419 | -0.0867 | -62.3067
-18 | -1.493 | 0.02185 | -0.0852 | -68.3295
-17.5 | -1.4764 | 0.02031 | -0.0817 | -72.6933
-17 | -1.4501 | 0.01902 | -0.0788 | -76.2408
-16.5 | -1.3963 | 0.0176 | -0.081 | -79.3352
-16 | -1.3516 | 0.01642 | -0.0809 | -82.3143
-15.5 | -1.3102 | 0.01526 | -0.0799 | -85.8585
-15 | -1.2649 | 0.01435 | -0.0793 | -88.1463
-14.5 | -1.2174 | 0.01361 | -0.0789 | -89.4489
-14 | -1.1686 | 0.01289 | -0.0786 | -90.6594
-13.5 | -1.1183 | 0.0123 | -0.0784 | -90.9187
-13 | -1.0671 | 0.01171 | -0.0784 | -91.1272
-12.5 | -1.0146 | 0.0112 | -0.0785 | -90.5893
-12 | -0.9607 | 0.0108 | -0.0788 | -88.9537
-11.5 | -0.9062 | 0.01036 | -0.0792 | -87.471
-11 | -0.8514 | 0.00995 | -0.0796 | -85.5678
-10.5 | -0.7982 | 0.00916 | -0.0798 | -87.1397
-10 | -0.7415 | 0.00861 | -0.0806 | -86.1208
-9.5 | -0.6818 | 0.00814 | -0.082 | -83.7592
-9 | -0.6103 | 0.0077 | -0.0861 | -79.2597
-8.5 | -0.5521 | 0.00734 | -0.0871 | -75.218
-8 | -0.4945 | 0.00702 | -0.0879 | -70.4416
-7.5 | -0.4385 | 0.00676 | -0.0882 | -64.8669
-7 | -0.3834 | 0.00655 | -0.0884 | -58.5344
-6.5 | -0.3294 | 0.00635 | -0.0882 | -51.874
-6 | -0.2773 | 0.0061 | -0.0876 | -45.459
-5.5 | -0.2246 | 0.00592 | -0.0871 | -37.9392
-4.5 | -0.1196 | 0.00563 | -0.0859 | -21.2433
-4 | -0.0668 | 0.00552 | -0.0854 | -12.1014
-3.5 | -0.0143 | 0.00539 | -0.0848 | -2.6531
-3 | 0.038 | 0.00527 | -0.0841 | 7.2106
-2.5 | 0.0903 | 0.00515 | -0.0834 | 17.534
-2 | 0.1418 | 0.00502 | -0.0826 | 28.247
-1.5 | 0.1916 | 0.00482 | -0.0814 | 39.751
-1 | 0.2393 | 0.00458 | -0.0798 | 52.2489
-0.5 | 0.2861 | 0.00431 | -0.078 | 66.3805
0 | 0.3343 | 0.00415 | -0.0765 | 80.5542
0.5 | 0.3818 | 0.00402 | -0.0749 | 94.9751
1 | 0.4319 | 0.00405 | -0.0737 | 106.642
1.5 | 0.4829 | 0.00412 | -0.0728 | 117.2087
2 | 0.5308 | 0.00434 | -0.0712 | 122.3041
2.5 | 0.5746 | 0.00471 | -0.0688 | 121.9958
3 | 0.6136 | 0.00535 | -0.0655 | 114.6916
3.5 | 0.6535 | 0.00604 | -0.0625 | 108.1954
4 | 0.6998 | 0.00651 | -0.0608 | 107.4962
4.5 | 0.7485 | 0.00697 | -0.0597 | 107.3888
5 | 0.8011 | 0.00738 | -0.0595 | 108.5501
5.5 | 0.8595 | 0.00778 | -0.0606 | 110.4756
6 | 0.9264 | 0.00816 | -0.0637 | 113.5294
6.5 | 1.0074 | 0.00862 | -0.0702 | 116.8677
7 | 1.0677 | 0.00899 | -0.0719 | 118.7653
7.5 | 1.1232 | 0.0094 | -0.0725 | 119.4894
8 | 1.1802 | 0.00974 | -0.0734 | 121.1704
8.5 | 1.2508 | 0.01002 | -0.0776 | 124.8303
9 | 1.3074 | 0.01055 | -0.0786 | 123.9242
9.5 | 1.3539 | 0.01103 | -0.0773 | 122.7471
10 | 1.3975 | 0.01159 | -0.0754 | 120.5781
10.5 | 1.4337 | 0.01217 | -0.0721 | 117.8061
11 | 1.4716 | 0.01276 | -0.0692 | 115.3292
11.5 | 1.5083 | 0.01339 | -0.0663 | 112.6438
12 | 1.5437 | 0.01411 | -0.0633 | 109.4047
12.5 | 1.5769 | 0.01497 | -0.0602 | 105.3373
13 | 1.6063 | 0.01607 | -0.0566 | 99.9564
13.5 | 1.6375 | 0.0171 | -0.0536 | 95.7602
14 | 1.666 | 0.01833 | -0.0504 | 90.8893
14.5 | 1.6915 | 0.0198 | -0.047 | 85.4293
15 | 1.717 | 0.02131 | -0.0439 | 80.5725
15.5 | 1.7388 | 0.02314 | -0.0407 | 75.1426
16 | 1.7593 | 0.02514 | -0.0376 | 69.9801
16.5 | 1.7746 | 0.02761 | -0.0343 | 64.2738
17 | 1.7917 | 0.03008 | -0.0317 | 59.5645
17.5 | 1.8046 | 0.03302 | -0.0291 | 54.6517
18 | 1.8157 | 0.0363 | -0.0269 | 50.0193
18.5 | 1.83 | 0.03948 | -0.0253 | 46.3526
19 | 1.8344 | 0.04375 | -0.0237 | 41.9291
19.5 | 1.8384 | 0.04836 | -0.0226 | 38.0149
20 | 1.8409 | 0.05329 | -0.0221 | 34.5449

## 99. Re 8M Mach 0.10 (1)
BIGFOIL.COM POLAR EXPORT
NACA64A412
NACA64A412 |  |  |  | Cl Max: | 1.301 | at alpha= | 10.5 | deg
JavaFoil+Calcfoil stall+Eppler ext transition |  |  |  | L/D Max: | 120.554 | at alpha= | 3.5 | deg
Re: | 8000000 |  |  | Cd Min: | 0.00494 | at alpha= | -1 | deg
Mach: | 0.1 |  |  | Cl=0 at alpha= | -3.2167 | deg
|  |  |  | @ Cl=0.1, Cd= | 0.005929
|  |  |  | @ Cl=0.4, Cd= | 0.0050107
|  |  |  | @ Cl=0.6, Cd= | 0.0052093
alpha (deg) | Cl | Cd | Cm | Cl/Cd
-16 | -0.536 | 0.11419 | -0.029 | -4.693
-15.5 | -0.556 | 0.10854 | -0.03 | -5.123
-15 | -0.575 | 0.10063 | -0.031 | -5.714
-14.5 | -0.592 | 0.09438 | -0.032 | -6.271
-14 | -0.607 | 0.08837 | -0.033 | -6.863
-13.5 | -0.618 | 0.08231 | -0.035 | -7.511
-13 | -0.626 | 0.07774 | -0.036 | -8.05
-12.5 | -0.629 | 0.0712 | -0.038 | -8.835
-12 | -0.632 | 0.06122 | -0.042 | -10.318
-11.5 | -0.713 | 0.01526 | -0.06 | -46.698
-11 | -0.726 | 0.01048 | -0.063 | -69.241
-10.5 | -0.71 | 0.00943 | -0.065 | -75.219
-10 | -0.68 | 0.00898 | -0.066 | -75.754
-9.5 | -0.647 | 0.00862 | -0.066 | -75.036
-9 | -0.609 | 0.00833 | -0.067 | -73.186
-8.5 | -0.569 | 0.00803 | -0.068 | -70.846
-8 | -0.525 | 0.00776 | -0.068 | -67.592
-7.5 | -0.478 | 0.00756 | -0.069 | -63.223
-7 | -0.428 | 0.00734 | -0.07 | -58.345
-6.5 | -0.376 | 0.00718 | -0.071 | -52.404
-6 | -0.323 | 0.00703 | -0.071 | -45.866
-5.5 | -0.267 | 0.00684 | -0.072 | -39.068
-5 | -0.21 | 0.0067 | -0.073 | -31.371
-4.5 | -0.152 | 0.00658 | -0.073 | -23.149
-4 | -0.094 | 0.00649 | -0.074 | -14.424
-3.5 | -0.034 | 0.0064 | -0.075 | -5.333
-3 | 0.026 | 0.00633 | -0.076 | 4.071
-2.5 | 0.086 | 0.00609 | -0.076 | 14.111
-2 | 0.146 | 0.0054 | -0.077 | 27.075
-1.5 | 0.206 | 0.0051 | -0.078 | 40.469
-1 | 0.267 | 0.00494 | -0.078 | 54.031
-0.5 | 0.327 | 0.00496 | -0.079 | 65.971
0 | 0.387 | 0.005 | -0.08 | 77.512
0.5 | 0.448 | 0.00505 | -0.08 | 88.635
1 | 0.508 | 0.00509 | -0.081 | 99.802
1.5 | 0.568 | 0.00514 | -0.082 | 110.466
2 | 0.628 | 0.00527 | -0.083 | 119.148
2.5 | 0.686 | 0.0057 | -0.083 | 120.397
3 | 0.745 | 0.00619 | -0.084 | 120.338
3.5 | 0.803 | 0.00666 | -0.085 | 120.554
4 | 0.86 | 0.00742 | -0.085 | 115.812
4.5 | 0.916 | 0.00839 | -0.086 | 109.182
5 | 0.97 | 0.00891 | -0.087 | 108.84
5.5 | 1.023 | 0.00942 | -0.087 | 108.516
6 | 1.073 | 0.00981 | -0.088 | 109.468
6.5 | 1.119 | 0.01017 | -0.088 | 110.12
7 | 1.162 | 0.01057 | -0.089 | 109.863
7.5 | 1.2 | 0.01102 | -0.09 | 108.917
8 | 1.233 | 0.01154 | -0.09 | 106.886
8.5 | 1.261 | 0.01214 | -0.091 | 103.844
9 | 1.281 | 0.01197 | -0.091 | 106.981
9.5 | 1.292 | 0.01315 | -0.092 | 98.244
10 | 1.299 | 0.01387 | -0.092 | 93.675
10.5 | 1.301 | 0.01454 | -0.092 | 89.442
11 | 1.296 | 0.01536 | -0.093 | 84.377
11.5 | 1.277 | 0.01624 | -0.093 | 78.66
12 | 1.251 | 0.01727 | -0.093 | 72.431
12.5 | 1.218 | 0.01849 | -0.094 | 65.85
13 | 1.177 | 0.01994 | -0.094 | 59.033
13.5 | 1.131 | 0.02154 | -0.094 | 52.524
14 | 1.077 | 0.02481 | -0.093 | 43.411
14.5 | 0.986 | 0.0389 | -0.088 | 25.359
15 | 0.853 | 0.08986 | -0.067 | 9.492
15.5 | 0.798 | 0.10737 | -0.058 | 7.429

## 100. Re 8M Mach 0.10 (2)
BIGFOIL.COM POLAR EXPORT
NACA64A412
NACA64A412 |  |  |  | Cl Max: | 1.8235 | at alpha= | 19.5 | deg
XFOIL ncrit=9 |  |  |  | L/D Max: | 124.17 | at alpha= | 8.5 | deg
Re: | 8000000 |  |  | Cd Min: | 0.05912 | at alpha= | 20 | deg
Mach: | 0.1 |  |  | Cl=0 at alpha= | -99 | deg
|  |  |  | @ Cl=0.1, Cd= | 0.00415
|  |  |  | @ Cl=0.4, Cd= | 0.0040297
|  |  |  | @ Cl=0.6, Cd= | 0.005085
alpha (deg) | Cl | Cd | Cm | Cl/Cd
0 | 0.3358 | 0.00415 | -0.0769 | 80.9157
0.5 | 0.3837 | 0.00402 | -0.0752 | 95.4478
1 | 0.434 | 0.00405 | -0.074 | 107.1605
1.5 | 0.4854 | 0.00412 | -0.0731 | 117.8155
2 | 0.5335 | 0.00434 | -0.0715 | 122.9263
2.5 | 0.5775 | 0.00471 | -0.0691 | 122.6115
3 | 0.6165 | 0.00536 | -0.0657 | 115.0187
3.5 | 0.6566 | 0.00605 | -0.0626 | 108.5289
4 | 0.703 | 0.00654 | -0.0609 | 107.4924
4.5 | 0.7521 | 0.007 | -0.0598 | 107.4429
5 | 0.8056 | 0.00741 | -0.0596 | 108.7179
5.5 | 0.8647 | 0.00782 | -0.0608 | 110.5754
6 | 0.9325 | 0.00821 | -0.064 | 113.581
6.5 | 1.0131 | 0.00868 | -0.0703 | 116.7166
7 | 1.0733 | 0.00905 | -0.0717 | 118.5967
7.5 | 1.1292 | 0.00946 | -0.0723 | 119.3658
8 | 1.1861 | 0.00982 | -0.073 | 120.7841
8.5 | 1.2566 | 0.01012 | -0.0769 | 124.17
9 | 1.3142 | 0.01066 | -0.078 | 123.2833
9.5 | 1.3605 | 0.01116 | -0.0764 | 121.9086
10 | 1.4011 | 0.01173 | -0.0737 | 119.4459
10.5 | 1.4378 | 0.01235 | -0.0703 | 116.4211
11 | 1.4764 | 0.01294 | -0.0675 | 114.0958
11.5 | 1.5129 | 0.01363 | -0.0644 | 110.9978
12 | 1.5477 | 0.01444 | -0.0611 | 107.1814
12.5 | 1.5801 | 0.0154 | -0.0577 | 102.6039
13 | 1.611 | 0.0165 | -0.0543 | 97.6364
13.5 | 1.6421 | 0.01761 | -0.0511 | 93.2482
14 | 1.6687 | 0.01903 | -0.0475 | 87.6879
14.5 | 1.6928 | 0.02069 | -0.0439 | 81.8173
15 | 1.7173 | 0.02239 | -0.0407 | 76.6994
15.5 | 1.7375 | 0.02444 | -0.0372 | 71.0925
16 | 1.7552 | 0.02681 | -0.0339 | 65.4681
17 | 1.7897 | 0.03194 | -0.0284 | 56.0332
17.5 | 1.8012 | 0.03521 | -0.0259 | 51.1559
18 | 1.8108 | 0.03889 | -0.0238 | 46.5621
18.5 | 1.82 | 0.04278 | -0.0222 | 42.5432
19 | 1.8224 | 0.0476 | -0.0209 | 38.2857
19.5 | 1.8235 | 0.0528 | -0.0202 | 34.536
20 | 1.8171 | 0.05912 | -0.02 | 30.7358

## 101. Re 8M Mach 0.25 (1)
BIGFOIL.COM POLAR EXPORT
NACA64A412
NACA64A412 |  |  |  | Cl Max: | 1.261 | at alpha= | 9 | deg
JavaFoil+Calcfoil stall+Eppler ext transition |  |  |  | L/D Max: | 121.866 | at alpha= | 2.5 | deg
Re: | 8000000 |  |  | Cd Min: | 0.00497 | at alpha= | -1 | deg
Mach: | 0.25 |  |  | Cl=0 at alpha= | -3.2131 | deg
|  |  |  | @ Cl=0.1, Cd= | 0.0059984
|  |  |  | @ Cl=0.4, Cd= | 0.0050419
|  |  |  | @ Cl=0.6, Cd= | 0.10181
alpha (deg) | Cl | Cd | Cm | Cl/Cd
-15 | -0.315 | 0.11551 | -0.029 | -2.726
-14.5 | -0.369 | 0.10564 | -0.03 | -3.491
-14 | -0.417 | 0.09875 | -0.03 | -4.227
-13.5 | -0.461 | 0.09059 | -0.032 | -5.085
-13 | -0.498 | 0.08406 | -0.033 | -5.919
-12.5 | -0.524 | 0.07919 | -0.033 | -6.616
-12 | -0.541 | 0.07374 | -0.035 | -7.337
-11.5 | -0.551 | 0.06858 | -0.036 | -8.039
-11 | -0.557 | 0.06186 | -0.04 | -9.01
-10.5 | -0.611 | 0.02318 | -0.059 | -26.345
-10 | -0.655 | 0.00981 | -0.067 | -66.742
-9.5 | -0.631 | 0.00921 | -0.068 | -68.532
-9 | -0.602 | 0.00863 | -0.069 | -69.7
-8.5 | -0.567 | 0.00836 | -0.07 | -67.766
-8 | -0.527 | 0.00804 | -0.07 | -65.505
-7.5 | -0.482 | 0.00778 | -0.071 | -61.993
-7 | -0.434 | 0.00753 | -0.072 | -57.682
-6.5 | -0.383 | 0.00734 | -0.073 | -52.198
-6 | -0.329 | 0.00714 | -0.073 | -46.119
-5.5 | -0.273 | 0.00697 | -0.074 | -39.191
-5 | -0.215 | 0.00677 | -0.075 | -31.801
-4.5 | -0.156 | 0.00666 | -0.075 | -23.46
-4 | -0.096 | 0.00656 | -0.076 | -14.632
-3.5 | -0.035 | 0.00646 | -0.077 | -5.42
-3 | 0.026 | 0.00636 | -0.078 | 4.159
-2.5 | 0.088 | 0.00613 | -0.078 | 14.398
-2 | 0.15 | 0.00545 | -0.079 | 27.565
-1.5 | 0.212 | 0.00516 | -0.08 | 41.149
-1 | 0.274 | 0.00497 | -0.081 | 55.169
-0.5 | 0.336 | 0.00498 | -0.081 | 67.552
0 | 0.398 | 0.00504 | -0.082 | 79.025
0.5 | 0.46 | 0.0051 | -0.083 | 90.252
1 | 0.522 | 0.00512 | -0.083 | 101.905
1.5 | 0.583 | 0.00518 | -0.084 | 112.674
2 | 0.645 | 0.00532 | -0.085 | 121.321
2.5 | 0.705 | 0.00578 | -0.086 | 121.866
3 | 0.765 | 0.00633 | -0.086 | 120.849
3.5 | 0.824 | 0.00683 | -0.087 | 120.698
4 | 0.883 | 0.00764 | -0.088 | 115.501
4.5 | 0.939 | 0.00869 | -0.088 | 108.11
5 | 0.995 | 0.00925 | -0.089 | 107.494
5.5 | 1.048 | 0.00976 | -0.09 | 107.373
6 | 1.098 | 0.01012 | -0.09 | 108.447
6.5 | 1.142 | 0.01058 | -0.091 | 108.015
7 | 1.182 | 0.01103 | -0.092 | 107.087
7.5 | 1.215 | 0.01161 | -0.092 | 104.678
8 | 1.241 | 0.01223 | -0.093 | 101.531
8.5 | 1.256 | 0.01162 | -0.093 | 108.032
9 | 1.261 | 0.01339 | -0.093 | 94.119
9.5 | 1.258 | 0.01412 | -0.094 | 89.073
10 | 1.246 | 0.01512 | -0.094 | 82.399
10.5 | 1.223 | 0.01605 | -0.095 | 76.212
11 | 1.19 | 0.01714 | -0.095 | 69.431
11.5 | 1.131 | 0.01862 | -0.095 | 60.756
12 | 1.053 | 0.0214 | -0.094 | 49.188
12.5 | 0.83 | 0.07667 | -0.062 | 10.821
13 | 0.749 | 0.08789 | -0.054 | 8.521
13.5 | 0.669 | 0.09582 | -0.051 | 6.982
14 | 0.586 | 0.10181 | -0.051 | 5.76

## 102. Re 8M Mach 0.25 (2)
BIGFOIL.COM POLAR EXPORT
NACA64A412
NACA64A412 |  |  |  | Cl Max: | 1.7111 | at alpha= | 16 | deg
XFOIL ncrit=9 |  |  |  | L/D Max: | 126.115 | at alpha= | 2.5 | deg
Re: | 8000000 |  |  | Cd Min: | 0.18629 | at alpha= | -18 | deg
Mach: | 0.25 |  |  | Cl=0 at alpha= | -3.3454 | deg
|  |  |  | @ Cl=0.1, Cd= | 0.0051882
|  |  |  | @ Cl=0.4, Cd= | 0.0040349
|  |  |  | @ Cl=0.6, Cd= | 0.0048185
alpha (deg) | Cl | Cd | Cm | Cl/Cd
-18 | -0.6042 | 0.18629 | -0.0041 | -3.2433
-16.5 | -1.1903 | 0.05014 | -0.0906 | -23.7395
-16 | -1.2254 | 0.03927 | -0.0983 | -31.2045
-15.5 | -1.2341 | 0.03253 | -0.1016 | -37.9373
-15 | -1.2273 | 0.02593 | -0.1072 | -47.3313
-14.5 | -1.2251 | 0.02235 | -0.1042 | -54.8143
-14 | -1.1992 | 0.02003 | -0.1004 | -59.8702
-13.5 | -1.1628 | 0.01765 | -0.0977 | -65.881
-13 | -1.113 | 0.0163 | -0.0958 | -68.2822
-12.5 | -1.0632 | 0.01482 | -0.094 | -71.7409
-12 | -1.008 | 0.01382 | -0.0926 | -72.9378
-11.5 | -0.9532 | 0.0127 | -0.0914 | -75.0551
-11 | -0.8967 | 0.01177 | -0.0904 | -76.1852
-10.5 | -0.8376 | 0.01105 | -0.0899 | -75.8009
-10 | -0.7801 | 0.01009 | -0.0893 | -77.3142
-9.5 | -0.7211 | 0.00914 | -0.0891 | -78.895
-9 | -0.647 | 0.00847 | -0.092 | -76.3872
-8.5 | -0.5823 | 0.00794 | -0.093 | -73.3375
-8 | -0.5205 | 0.00748 | -0.0934 | -69.5856
-7.5 | -0.4607 | 0.00708 | -0.0934 | -65.0706
-7 | -0.4025 | 0.00677 | -0.0931 | -59.4535
-6.5 | -0.3457 | 0.00653 | -0.0926 | -52.9403
-6 | -0.2903 | 0.00629 | -0.0918 | -46.1526
-5.5 | -0.2358 | 0.00605 | -0.0908 | -38.9752
-5 | -0.1808 | 0.00588 | -0.09 | -30.7483
-4.5 | -0.1257 | 0.00574 | -0.0893 | -21.899
-4 | -0.0715 | 0.00558 | -0.0884 | -12.8136
-3.5 | -0.0167 | 0.00547 | -0.0876 | -3.053
-3 | 0.0373 | 0.00534 | -0.0868 | 6.985
-2.5 | 0.0915 | 0.00522 | -0.086 | 17.5287
-1 | 0.2467 | 0.00464 | -0.0822 | 53.1681
0.5 | 0.3936 | 0.00403 | -0.0768 | 97.6675
1 | 0.4454 | 0.00407 | -0.0756 | 109.4349
1.5 | 0.4986 | 0.00414 | -0.0746 | 120.4348
2 | 0.5481 | 0.00435 | -0.0729 | 126
2.5 | 0.594 | 0.00471 | -0.0705 | 126.1146
3 | 0.6327 | 0.00541 | -0.0666 | 116.9501
3.5 | 0.6733 | 0.00613 | -0.0632 | 109.8369
4 | 0.7205 | 0.00669 | -0.0612 | 107.6981
4.5 | 0.7729 | 0.00715 | -0.0603 | 108.0979
5 | 0.8303 | 0.00762 | -0.0605 | 108.9633
5.5 | 0.8956 | 0.00805 | -0.0625 | 111.2547
6 | 0.9776 | 0.00853 | -0.0682 | 114.6073
6.5 | 1.0441 | 0.00896 | -0.0703 | 116.529
7 | 1.1033 | 0.00942 | -0.0707 | 117.1231
7.5 | 1.1615 | 0.00984 | -0.0708 | 118.0386
8 | 1.2176 | 0.01032 | -0.0704 | 117.9845
8.5 | 1.286 | 0.01069 | -0.0728 | 120.2993
9 | 1.3428 | 0.01125 | -0.0725 | 119.36
9.5 | 1.3837 | 0.01187 | -0.0688 | 116.5712
10 | 1.4229 | 0.01262 | -0.065 | 112.7496
10.5 | 1.4628 | 0.01335 | -0.0613 | 109.573
11 | 1.4985 | 0.01435 | -0.0572 | 104.4251
11.5 | 1.533 | 0.01546 | -0.0531 | 99.1591
12 | 1.5675 | 0.01665 | -0.0491 | 94.1441
12.5 | 1.5998 | 0.01803 | -0.045 | 88.7299
13 | 1.6278 | 0.01974 | -0.0406 | 82.462
13.5 | 1.6524 | 0.02176 | -0.0362 | 75.9375
14 | 1.6737 | 0.02412 | -0.0318 | 69.3905
14.5 | 1.6835 | 0.02746 | -0.0269 | 61.3074
15 | 1.6992 | 0.03056 | -0.0231 | 55.6021
15.5 | 1.7084 | 0.03442 | -0.0195 | 49.6339
16 | 1.7111 | 0.03916 | -0.0164 | 43.6951
16.5 | 1.7034 | 0.04521 | -0.0139 | 37.6775
17 | 1.6969 | 0.05167 | -0.0126 | 32.8411
17.5 | 1.6777 | 0.05995 | -0.0125 | 27.985
18 | 1.6541 | 0.06938 | -0.0137 | 23.8412
18.5 | 1.6225 | 0.08052 | -0.0166 | 20.1503
19 | 1.5799 | 0.0939 | -0.0216 | 16.8253
19.5 | 1.5509 | 0.10619 | -0.027 | 14.605
20 | 1.4967 | 0.12315 | -0.0359 | 12.1535

## 103. Re 8M Mach 0.50 (1)
BIGFOIL.COM POLAR EXPORT
NACA64A412
NACA64A412 |  |  |  | Cl Max: | 1.298 | at alpha= | 20 | deg
JavaFoil+Calcfoil stall+Eppler ext transition |  |  |  | L/D Max: | 129.061 | at alpha= | 2 | deg
Re: | 8000000 |  |  | Cd Min: | 0.00513 | at alpha= | -1 | deg
Mach: | 0.5 |  |  | Cl=0 at alpha= | -3.2132 | deg
|  |  |  | @ Cl=0.1, Cd= | 0.0064509
|  |  |  | @ Cl=0.4, Cd= | 0.0051643
|  |  |  | @ Cl=0.6, Cd= | 0.0053497
alpha (deg) | Cl | Cd | Cm | Cl/Cd
-20 | -0.921 | 0.15093 | -0.035 | -6.104
-19.5 | -0.897 | 0.14971 | -0.036 | -5.993
-19 | -0.871 | 0.14047 | -0.037 | -6.199
-18.5 | -0.842 | 0.13726 | -0.036 | -6.132
-18 | -0.813 | 0.13161 | -0.035 | -6.175
-17.5 | -0.786 | 0.128 | -0.035 | -6.138
-17 | -0.759 | 0.12406 | -0.036 | -6.117
-16.5 | -0.733 | 0.12285 | -0.037 | -5.966
-16 | -0.705 | 0.11536 | -0.037 | -6.112
-15.5 | -0.678 | 0.1085 | -0.037 | -6.245
-15 | -0.651 | 0.10342 | -0.037 | -6.291
-14.5 | -0.624 | 0.09538 | -0.038 | -6.54
-14 | -0.597 | 0.08874 | -0.039 | -6.73
-13.5 | -0.567 | 0.09735 | -0.037 | -5.828
-13 | -0.54 | 0.08851 | -0.037 | -6.104
-12.5 | -0.514 | 0.08137 | -0.039 | -6.313
-12 | -0.487 | 0.07452 | -0.04 | -6.539
-11.5 | -0.464 | 0.06472 | -0.045 | -7.173
-11 | -0.429 | 0.07806 | -0.036 | -5.502
-10.5 | -0.402 | 0.06935 | -0.037 | -5.803
-10 | -0.376 | 0.06217 | -0.04 | -6.047
-9.5 | -0.35 | 0.05592 | -0.044 | -6.265
-9 | -0.353 | 0.02622 | -0.065 | -13.447
-8.5 | -0.292 | 0.05673 | -0.037 | -5.145
-8 | -0.264 | 0.0526 | -0.037 | -5.026
-7.5 | -0.239 | 0.04548 | -0.045 | -5.247
-7 | -0.353 | 0.00873 | -0.08 | -40.397
-6.5 | -0.376 | 0.00827 | -0.081 | -45.522
-6 | -0.343 | 0.00788 | -0.082 | -43.536
-5.5 | -0.293 | 0.00754 | -0.083 | -38.889
-5 | -0.235 | 0.00728 | -0.084 | -32.276
-4.5 | -0.172 | 0.00704 | -0.084 | -24.443
-4 | -0.106 | 0.00684 | -0.085 | -15.564
-3.5 | -0.039 | 0.00672 | -0.086 | -5.8
-3 | 0.029 | 0.00659 | -0.087 | 4.476
-2.5 | 0.099 | 0.00646 | -0.088 | 15.245
-2 | 0.168 | 0.00583 | -0.088 | 28.753
-1.5 | 0.237 | 0.00538 | -0.089 | 44.061
-1 | 0.307 | 0.00513 | -0.09 | 59.803
-0.5 | 0.376 | 0.00514 | -0.091 | 73.106
0 | 0.445 | 0.00521 | -0.092 | 85.433
0.5 | 0.514 | 0.00528 | -0.092 | 97.415
1 | 0.583 | 0.00533 | -0.093 | 109.38
1.5 | 0.652 | 0.00541 | -0.094 | 120.677
2 | 0.721 | 0.00559 | -0.095 | 129.061
2.5 | 0.787 | 0.00629 | -0.096 | 125.199
3 | 0.854 | 0.00697 | -0.096 | 122.452
3.5 | 0.919 | 0.00786 | -0.097 | 116.852
4 | 0.981 | 0.00929 | -0.098 | 105.676
4.5 | 1.041 | 0.01014 | -0.099 | 102.658
5 | 1.096 | 0.01078 | -0.099 | 101.586
5.5 | 1.144 | 0.01158 | -0.1 | 98.741
6 | 1.178 | 0.01172 | -0.101 | 100.498
6.5 | 1.18 | 0.01292 | -0.101 | 91.321
7 | 1.132 | 0.01397 | -0.101 | 81.04
7.5 | 0.72 | 0.01559 | -0.102 | 46.195
8 | 0.753 | 0.01589 | -0.102 | 47.383
8.5 | 0.783 | 0.01733 | -0.103 | 45.185
9 | 0.669 | 0.06179 | -0.052 | 10.83
9.5 | 0.847 | 0.01849 | -0.104 | 45.817
10 | 0.872 | 0.02083 | -0.103 | 41.858
10.5 | 0.751 | 0.07391 | -0.055 | 10.157
11 | 0.935 | 0.02175 | -0.105 | 42.996
11.5 | 0.947 | 0.02668 | -0.103 | 35.507
12 | 0.834 | 0.08318 | -0.061 | 10.024
12.5 | 0.86 | 0.09193 | -0.061 | 9.351
13 | 0.888 | 0.08754 | -0.063 | 10.145
13.5 | 0.912 | 0.09612 | -0.061 | 9.488
14 | 0.942 | 0.10036 | -0.065 | 9.387
14.5 | 0.968 | 0.10907 | -0.065 | 8.874
15 | 0.991 | 0.1076 | -0.062 | 9.206
15.5 | 1.022 | 0.11161 | -0.067 | 9.156
16 | 1.07 | 0.10532 | -0.079 | 10.156
16.5 | 1.079 | 0.12652 | -0.071 | 8.525
17 | 1.098 | 0.12462 | -0.067 | 8.811
17.5 | 1.138 | 0.12334 | -0.076 | 9.222
18 | 1.186 | 0.1159 | -0.084 | 10.236
18.5 | 1.207 | 0.12699 | -0.083 | 9.501
19 | 1.205 | 0.14281 | -0.072 | 8.435
19.5 | 1.244 | 0.14073 | -0.079 | 8.841
20 | 1.298 | 0.1275 | -0.088 | 10.183

## 104. Re 8M Mach 0.50 (2)
BIGFOIL.COM POLAR EXPORT
NACA64A412
NACA64A412 |  |  |  | Cl Max: | 1.3427 | at alpha= | 9 | deg
XFOIL ncrit=9 |  |  |  | L/D Max: | 139.391 | at alpha= | 2.5 | deg
Re: | 8000000 |  |  | Cd Min: | 0.24428 | at alpha= | -19.5 | deg
Mach: | 0.5 |  |  | Cl=0 at alpha= | -3.2807 | deg
|  |  |  | @ Cl=0.1, Cd= | 0.005441
|  |  |  | @ Cl=0.4, Cd= | 0.0042468
|  |  |  | @ Cl=0.6, Cd= | 0.0043688
alpha (deg) | Cl | Cd | Cm | Cl/Cd
-19.5 | -0.6425 | 0.24428 | 0.0148 | -2.6302
-19 | -0.6236 | 0.23449 | 0.0096 | -2.6594
-18.5 | -0.603 | 0.22639 | 0.0049 | -2.6635
-18 | -0.5817 | 0.21884 | 0.0003 | -2.6581
-17.5 | -0.5636 | 0.20975 | -0.0044 | -2.687
-17 | -0.5455 | 0.2011 | -0.009 | -2.7126
-16.5 | -0.5309 | 0.19122 | -0.0138 | -2.7764
-16 | -0.5119 | 0.18349 | -0.018 | -2.7898
-15.5 | -0.4967 | 0.17469 | -0.0223 | -2.8433
-15 | -0.4841 | 0.16561 | -0.0267 | -2.9231
-14.5 | -0.4634 | 0.15787 | -0.0311 | -2.9353
-14 | -0.4355 | 0.14882 | -0.0389 | -2.9264
-13.5 | -0.4265 | 0.13842 | -0.0444 | -3.0812
-13 | -0.4146 | 0.13021 | -0.0485 | -3.1841
-12.5 | -0.4052 | 0.12177 | -0.0526 | -3.3276
-12 | -0.3866 | 0.11541 | -0.0559 | -3.3498
-11.5 | -0.384 | 0.10593 | -0.0606 | -3.625
-11 | -0.3792 | 0.09719 | -0.0652 | -3.9016
-10.5 | -0.3879 | 0.08641 | -0.0712 | -4.4891
-10 | -0.3911 | 0.0769 | -0.0771 | -5.0858
-9.5 | -0.4167 | 0.06385 | -0.0867 | -6.5262
-9 | -0.4331 | 0.04931 | -0.1008 | -8.7832
-8.5 | -0.4526 | 0.03827 | -0.113 | -11.8265
-8 | -0.4766 | 0.02988 | -0.1162 | -15.9505
-7.5 | -0.4736 | 0.02083 | -0.1171 | -22.7364
-7 | -0.4407 | 0.01157 | -0.1189 | -38.0899
-6.5 | -0.3899 | 0.00882 | -0.115 | -44.2063
-6 | -0.3347 | 0.00753 | -0.1107 | -44.4489
-5.5 | -0.274 | 0.0069 | -0.1075 | -39.7101
-5 | -0.2142 | 0.00638 | -0.1044 | -33.5737
-4.5 | -0.1516 | 0.0061 | -0.1022 | -24.8525
-4 | -0.089 | 0.0059 | -0.1003 | -15.0847
-3.5 | -0.0272 | 0.00572 | -0.0985 | -4.7552
-3 | 0.0348 | 0.00559 | -0.0971 | 6.2254
-2.5 | 0.0958 | 0.00545 | -0.0956 | 17.578
-2 | 0.1566 | 0.00532 | -0.0942 | 29.4361
-1.5 | 0.2159 | 0.00517 | -0.0926 | 41.7602
-1 | 0.2718 | 0.00489 | -0.0905 | 55.5828
-0.5 | 0.3249 | 0.00455 | -0.0879 | 71.4066
0 | 0.3794 | 0.00431 | -0.0856 | 88.0278
0.5 | 0.4348 | 0.00414 | -0.0834 | 105.0242
1 | 0.4941 | 0.00415 | -0.082 | 119.0602
1.5 | 0.5533 | 0.00424 | -0.0805 | 130.4953
2 | 0.6113 | 0.0044 | -0.0786 | 138.9318
2.5 | 0.6635 | 0.00476 | -0.0755 | 139.3908
3 | 0.7024 | 0.00557 | -0.0699 | 126.1041
3.5 | 0.7397 | 0.00652 | -0.064 | 113.4509
4 | 0.7965 | 0.00733 | -0.0622 | 108.663
4.5 | 0.8673 | 0.00803 | -0.063 | 108.0075
5 | 0.9537 | 0.0087 | -0.0669 | 109.6207
5.5 | 1.0233 | 0.00927 | -0.0666 | 110.3883
6 | 1.0863 | 0.00985 | -0.0647 | 110.2843
6.5 | 1.1454 | 0.01053 | -0.0617 | 108.7749
7 | 1.2038 | 0.01126 | -0.0584 | 106.9094
7.5 | 1.2571 | 0.01223 | -0.054 | 102.7882
8 | 1.3039 | 0.01364 | -0.0486 | 95.5938
8.5 | 1.3413 | 0.01607 | -0.0425 | 83.4661
9 | 1.3427 | 0.02067 | -0.0336 | 64.9589
9.5 | 1.3256 | 0.02658 | -0.024 | 49.8721
10 | 1.2937 | 0.03426 | -0.0165 | 37.7612
10.5 | 1.2574 | 0.04305 | -0.0123 | 29.2079
11 | 1.2163 | 0.05344 | -0.0115 | 22.7601
11.5 | 1.1767 | 0.06511 | -0.0141 | 18.0725
12 | 1.1431 | 0.07752 | -0.019 | 14.7459
12.5 | 1.1103 | 0.09132 | -0.0263 | 12.1583
13 | 1.0814 | 0.10629 | -0.0351 | 10.1741
13.5 | 1.0593 | 0.12111 | -0.0434 | 8.7466
14 | 1.0367 | 0.13605 | -0.0511 | 7.62

## 105. Re 10M Mach 0.00 (1)
BIGFOIL.COM POLAR EXPORT
NACA64A412
NACA64A412 |  |  |  | Cl Max: | 1.311 | at alpha= | 10.5 | deg
JavaFoil+Calcfoil stall+Eppler ext transition |  |  |  | L/D Max: | 116.393 | at alpha= | 3 | deg
Re: | 10000000 |  |  | Cd Min: | 0.00488 | at alpha= | 0 | deg
Mach: | 0 |  |  | Cl=0 at alpha= | -3.2167 | deg
|  |  |  | @ Cl=0.1, Cd= | 0.005905
|  |  |  | @ Cl=0.4, Cd= | 0.0048925
|  |  |  | @ Cl=0.6, Cd= | 0.0054042
alpha (deg) | Cl | Cd | Cm | Cl/Cd
-16.5 | -0.553 | 0.11746 | -0.03 | -4.712
-16 | -0.571 | 0.1122 | -0.03 | -5.092
-15.5 | -0.588 | 0.10609 | -0.031 | -5.543
-15 | -0.604 | 0.09748 | -0.032 | -6.199
-14.5 | -0.62 | 0.08912 | -0.035 | -6.953
-14 | -0.632 | 0.08282 | -0.036 | -7.627
-13.5 | -0.643 | 0.07499 | -0.039 | -8.571
-13 | -0.643 | 0.0744 | -0.037 | -8.642
-12.5 | -0.657 | 0.05776 | -0.044 | -11.381
-12 | -0.715 | 0.02121 | -0.057 | -33.72
-11.5 | -0.75 | 0.01056 | -0.062 | -71.014
-11 | -0.74 | 0.00946 | -0.064 | -78.283
-10.5 | -0.714 | 0.009 | -0.065 | -79.289
-10 | -0.683 | 0.0086 | -0.065 | -79.411
-9.5 | -0.648 | 0.00833 | -0.066 | -77.805
-9 | -0.61 | 0.00807 | -0.067 | -75.55
-8.5 | -0.568 | 0.00779 | -0.067 | -73.009
-8 | -0.524 | 0.00759 | -0.068 | -69.047
-7.5 | -0.477 | 0.00736 | -0.069 | -64.752
-7 | -0.427 | 0.00719 | -0.07 | -59.435
-6.5 | -0.375 | 0.00702 | -0.07 | -53.479
-6 | -0.321 | 0.00683 | -0.071 | -47.064
-5.5 | -0.266 | 0.00668 | -0.072 | -39.845
-5 | -0.209 | 0.00655 | -0.072 | -31.975
-4.5 | -0.152 | 0.00644 | -0.073 | -23.549
-4 | -0.093 | 0.00635 | -0.074 | -14.651
-3.5 | -0.034 | 0.00626 | -0.074 | -5.427
-3 | 0.026 | 0.00618 | -0.075 | 4.144
-2.5 | 0.085 | 0.00601 | -0.076 | 14.223
-2 | 0.145 | 0.00559 | -0.077 | 26.03
-1.5 | 0.205 | 0.00525 | -0.077 | 39.123
-1 | 0.266 | 0.00506 | -0.078 | 52.521
-0.5 | 0.326 | 0.0049 | -0.079 | 66.436
0 | 0.385 | 0.00488 | -0.079 | 79.006
0.5 | 0.445 | 0.00493 | -0.08 | 90.331
1 | 0.505 | 0.005 | -0.081 | 100.96
1.5 | 0.565 | 0.00513 | -0.081 | 110.154
2 | 0.625 | 0.0056 | -0.082 | 111.643
2.5 | 0.683 | 0.00601 | -0.083 | 113.514
3 | 0.741 | 0.00637 | -0.083 | 116.393
3.5 | 0.799 | 0.0069 | -0.084 | 115.758
4 | 0.856 | 0.00742 | -0.085 | 115.291
4.5 | 0.911 | 0.00822 | -0.085 | 110.788
5 | 0.965 | 0.00869 | -0.086 | 111.041
5.5 | 1.018 | 0.00901 | -0.087 | 113.025
6 | 1.069 | 0.00941 | -0.087 | 113.636
6.5 | 1.115 | 0.00974 | -0.088 | 114.521
7 | 1.158 | 0.01014 | -0.089 | 114.217
7.5 | 1.196 | 0.01056 | -0.089 | 113.301
8 | 1.231 | 0.01101 | -0.09 | 111.748
8.5 | 1.26 | 0.01155 | -0.091 | 109.129
9 | 1.284 | 0.01217 | -0.091 | 105.495
9.5 | 1.3 | 0.01195 | -0.092 | 108.78
10 | 1.308 | 0.01315 | -0.092 | 99.424
10.5 | 1.311 | 0.0138 | -0.092 | 95.035
11 | 1.31 | 0.01453 | -0.093 | 90.176
11.5 | 1.295 | 0.01531 | -0.093 | 84.577
12 | 1.274 | 0.01624 | -0.093 | 78.463
12.5 | 1.247 | 0.0172 | -0.094 | 72.501
13 | 1.214 | 0.01837 | -0.094 | 66.114
13.5 | 1.177 | 0.01954 | -0.094 | 60.2
14 | 1.131 | 0.02172 | -0.094 | 52.092
14.5 | 1.077 | 0.02538 | -0.093 | 42.458
15 | 1.014 | 0.03251 | -0.09 | 31.189
15.5 | 0.928 | 0.05258 | -0.084 | 17.655

## 106. Re 10M Mach 0.00 (2)
BIGFOIL.COM POLAR EXPORT
NACA64A412
NACA64A412 |  |  |  | Cl Max: | 1.8732 | at alpha= | 19.5 | deg
XFOIL ncrit=9 |  |  |  | L/D Max: | 129.205 | at alpha= | 9 | deg
Re: | 10000000 |  |  | Cd Min: | 0.05021 | at alpha= | 20 | deg
Mach: | 0 |  |  | Cl=0 at alpha= | -3.3566 | deg
|  |  |  | @ Cl=0.1, Cd= | 0.0049964
|  |  |  | @ Cl=0.4, Cd= | 0.0040235
|  |  |  | @ Cl=0.6, Cd= | 0.0053616
alpha (deg) | Cl | Cd | Cm | Cl/Cd
-20 | -1.5654 | 0.03217 | -0.0858 | -48.6602
-19.5 | -1.5617 | 0.02785 | -0.0867 | -56.0754
-19 | -1.5549 | 0.02422 | -0.0868 | -64.199
-18.5 | -1.5431 | 0.02162 | -0.0855 | -71.3737
-18 | -1.5277 | 0.01994 | -0.0822 | -76.6148
-17.5 | -1.5001 | 0.01872 | -0.0796 | -80.1335
-17 | -1.4522 | 0.01738 | -0.0805 | -83.5558
-16.5 | -1.4079 | 0.01632 | -0.0802 | -86.2684
-16 | -1.3642 | 0.01549 | -0.0794 | -88.0697
-15.5 | -1.3202 | 0.01456 | -0.0786 | -90.6731
-15 | -1.275 | 0.01364 | -0.0779 | -93.4751
-14.5 | -1.2288 | 0.01273 | -0.0773 | -96.5279
-14 | -1.1795 | 0.01206 | -0.077 | -97.8027
-13.5 | -1.1286 | 0.01149 | -0.0769 | -98.2245
-13 | -1.0768 | 0.01094 | -0.0769 | -98.4278
-12.5 | -1.0241 | 0.01045 | -0.077 | -98
-12 | -0.9701 | 0.01003 | -0.0772 | -96.7198
-11.5 | -0.916 | 0.00963 | -0.0775 | -95.1194
-11 | -0.8605 | 0.00926 | -0.078 | -92.9266
-10.5 | -0.8053 | 0.00891 | -0.0784 | -90.3816
-9 | -0.6255 | 0.0074 | -0.0828 | -84.527
-8.5 | -0.5589 | 0.00704 | -0.0857 | -79.3892
-8 | -0.4992 | 0.00673 | -0.0869 | -74.1753
-7.5 | -0.4419 | 0.00648 | -0.0876 | -68.1944
-7 | -0.3862 | 0.00629 | -0.0879 | -61.399
-6.5 | -0.332 | 0.00612 | -0.0877 | -54.2484
-6 | -0.2789 | 0.00594 | -0.0873 | -46.9529
-5.5 | -0.2264 | 0.00574 | -0.0868 | -39.4425
-5 | -0.1736 | 0.00561 | -0.0863 | -30.9447
-4.5 | -0.1207 | 0.00548 | -0.0858 | -22.0255
-4 | -0.0681 | 0.00535 | -0.0852 | -12.729
-3.5 | -0.015 | 0.00525 | -0.0847 | -2.8571
-3 | 0.0373 | 0.00512 | -0.084 | 7.2852
-2.5 | 0.0898 | 0.00502 | -0.0834 | 17.8884
-2 | 0.1416 | 0.0049 | -0.0826 | 28.898
-1.5 | 0.192 | 0.00479 | -0.0815 | 40.0835
-1 | 0.2405 | 0.0046 | -0.0801 | 52.2826
-0.5 | 0.2882 | 0.00439 | -0.0785 | 65.6492
0.5 | 0.3826 | 0.00402 | -0.0751 | 95.1741
1 | 0.4322 | 0.00403 | -0.0738 | 107.2457
1.5 | 0.481 | 0.00415 | -0.0724 | 115.9036
2 | 0.5264 | 0.00446 | -0.0703 | 118.0269
2.5 | 0.5676 | 0.00494 | -0.0674 | 114.8988
3 | 0.6091 | 0.00548 | -0.0646 | 111.1496
3.5 | 0.6519 | 0.00604 | -0.0622 | 107.9305
4 | 0.6998 | 0.00645 | -0.0608 | 108.4961
4.5 | 0.75 | 0.00683 | -0.0599 | 109.8097
5 | 0.8033 | 0.0072 | -0.0598 | 111.5694
5.5 | 0.862 | 0.00754 | -0.061 | 114.3236
6 | 0.9286 | 0.00793 | -0.0641 | 117.0996
6.5 | 1.0125 | 0.00836 | -0.0712 | 121.1124
7 | 1.0722 | 0.00872 | -0.0727 | 122.9587
7.5 | 1.1294 | 0.00906 | -0.0736 | 124.6578
8 | 1.1835 | 0.00943 | -0.0739 | 125.5037
8.5 | 1.2372 | 0.00986 | -0.0741 | 125.4767
9 | 1.2998 | 0.01006 | -0.0765 | 129.2048
9.5 | 1.3628 | 0.01056 | -0.079 | 129.053
10 | 1.4073 | 0.01115 | -0.0773 | 126.2152
10.5 | 1.4475 | 0.01172 | -0.0748 | 123.5068
11 | 1.4851 | 0.01223 | -0.0718 | 121.4309
11.5 | 1.5224 | 0.01282 | -0.0689 | 118.752
12 | 1.5574 | 0.01353 | -0.0657 | 115.1072
12.5 | 1.5905 | 0.01435 | -0.0624 | 110.8362
13 | 1.6229 | 0.01524 | -0.0592 | 106.4895
13.5 | 1.6548 | 0.01619 | -0.0561 | 102.2112
14 | 1.6814 | 0.01748 | -0.0525 | 96.1899
14.5 | 1.7065 | 0.01892 | -0.0489 | 90.1956
15 | 1.7327 | 0.02034 | -0.0458 | 85.1868
15.5 | 1.7556 | 0.02204 | -0.0425 | 79.6552
16 | 1.7777 | 0.02385 | -0.0394 | 74.5367
16.5 | 1.7997 | 0.02576 | -0.0367 | 69.8641
17 | 1.8182 | 0.02799 | -0.0338 | 64.9589
17.5 | 1.833 | 0.03065 | -0.0311 | 59.8042
18 | 1.846 | 0.0336 | -0.0287 | 54.9405
18.5 | 1.8592 | 0.03673 | -0.0267 | 50.618
19 | 1.8672 | 0.0405 | -0.0249 | 46.1037
19.5 | 1.8732 | 0.04468 | -0.0235 | 41.9248
20 | 1.8688 | 0.05021 | -0.0224 | 37.2197

## 107. Re 10M Mach 0.10 (1)
BIGFOIL.COM POLAR EXPORT
NACA64A412
NACA64A412 |  |  |  | Cl Max: | 1.302 | at alpha= | 10 | deg
JavaFoil+Calcfoil stall+Eppler ext transition |  |  |  | L/D Max: | 116.674 | at alpha= | 3 | deg
Re: | 10000000 |  |  | Cd Min: | 0.00488 | at alpha= | 0 | deg
Mach: | 0.1 |  |  | Cl=0 at alpha= | -3.2167 | deg
|  |  |  | @ Cl=0.1, Cd= | 0.0059273
|  |  |  | @ Cl=0.4, Cd= | 0.0048907
|  |  |  | @ Cl=0.6, Cd= | 0.0053807
alpha (deg) | Cl | Cd | Cm | Cl/Cd
-16.5 | -0.515 | 0.12042 | -0.029 | -4.275
-16 | -0.536 | 0.11367 | -0.03 | -4.719
-15.5 | -0.556 | 0.10939 | -0.029 | -5.079
-15 | -0.576 | 0.1003 | -0.031 | -5.738
-14.5 | -0.594 | 0.09185 | -0.034 | -6.463
-14 | -0.609 | 0.08547 | -0.035 | -7.123
-13.5 | -0.622 | 0.07872 | -0.037 | -7.896
-13 | -0.626 | 0.07696 | -0.036 | -8.14
-12.5 | -0.634 | 0.06724 | -0.04 | -9.425
-12 | -0.665 | 0.03973 | -0.051 | -16.731
-11.5 | -0.736 | 0.01124 | -0.062 | -65.476
-11 | -0.735 | 0.00968 | -0.064 | -75.941
-10.5 | -0.71 | 0.00912 | -0.065 | -77.851
-10 | -0.68 | 0.00871 | -0.066 | -78.108
-9.5 | -0.647 | 0.00837 | -0.066 | -77.281
-9 | -0.609 | 0.00813 | -0.067 | -74.943
-8.5 | -0.569 | 0.00784 | -0.068 | -72.515
-8 | -0.525 | 0.0076 | -0.068 | -69.063
-7.5 | -0.478 | 0.00741 | -0.069 | -64.476
-7 | -0.428 | 0.0072 | -0.07 | -59.478
-6.5 | -0.376 | 0.00704 | -0.071 | -53.509
-6 | -0.323 | 0.00688 | -0.071 | -46.922
-5.5 | -0.267 | 0.0067 | -0.072 | -39.907
-5 | -0.21 | 0.00658 | -0.073 | -31.949
-4.5 | -0.152 | 0.00647 | -0.073 | -23.544
-4 | -0.094 | 0.00636 | -0.074 | -14.709
-3.5 | -0.034 | 0.00626 | -0.075 | -5.45
-3 | 0.026 | 0.00619 | -0.076 | 4.162
-2.5 | 0.086 | 0.00603 | -0.076 | 14.234
-2 | 0.146 | 0.00559 | -0.077 | 26.137
-1.5 | 0.206 | 0.00526 | -0.078 | 39.285
-1 | 0.267 | 0.00506 | -0.078 | 52.736
-0.5 | 0.327 | 0.0049 | -0.079 | 66.717
0 | 0.387 | 0.00488 | -0.08 | 79.339
0.5 | 0.448 | 0.00493 | -0.08 | 90.701
1 | 0.508 | 0.00502 | -0.081 | 101.142
1.5 | 0.568 | 0.00513 | -0.082 | 110.582
2 | 0.628 | 0.0056 | -0.083 | 112.043
2.5 | 0.686 | 0.00603 | -0.083 | 113.792
3 | 0.745 | 0.00638 | -0.084 | 116.674
3.5 | 0.803 | 0.00695 | -0.085 | 115.436
4 | 0.86 | 0.00777 | -0.085 | 110.648
4.5 | 0.916 | 0.00825 | -0.086 | 110.977
5 | 0.97 | 0.00873 | -0.087 | 111.154
5.5 | 1.023 | 0.00913 | -0.087 | 112.045
6 | 1.073 | 0.00946 | -0.088 | 113.417
6.5 | 1.119 | 0.00984 | -0.088 | 113.746
7 | 1.162 | 0.01023 | -0.089 | 113.599
7.5 | 1.2 | 0.01066 | -0.09 | 112.563
8 | 1.233 | 0.01113 | -0.09 | 110.8
8.5 | 1.261 | 0.01164 | -0.091 | 108.34
9 | 1.284 | 0.01223 | -0.092 | 104.975
9.5 | 1.296 | 0.01164 | -0.092 | 111.29
10 | 1.302 | 0.01333 | -0.092 | 97.671
10.5 | 1.302 | 0.01404 | -0.093 | 92.76
11 | 1.297 | 0.01487 | -0.093 | 87.233
11.5 | 1.279 | 0.01559 | -0.093 | 82.026
12 | 1.253 | 0.01657 | -0.094 | 75.592
12.5 | 1.22 | 0.01768 | -0.094 | 69.022
13 | 1.18 | 0.01911 | -0.094 | 61.745
13.5 | 1.134 | 0.02076 | -0.094 | 54.643
14 | 1.084 | 0.02295 | -0.094 | 47.236
14.5 | 1.015 | 0.02945 | -0.091 | 34.455
15 | 0.912 | 0.05355 | -0.083 | 17.036

## 108. Re 10M Mach 0.10 (2)
BIGFOIL.COM POLAR EXPORT
NACA64A412
NACA64A412 |  |  |  | Cl Max: | 1.86 | at alpha= | 19.5 | deg
XFOIL ncrit=9 |  |  |  | L/D Max: | 128.553 | at alpha= | 9 | deg
Re: | 10000000 |  |  | Cd Min: | 0.05592 | at alpha= | 20 | deg
Mach: | 0.1 |  |  | Cl=0 at alpha= | -3.3539 | deg
|  |  |  | @ Cl=0.1, Cd= | 0.005007
|  |  |  | @ Cl=0.4, Cd= | 0.0040231
|  |  |  | @ Cl=0.6, Cd= | 0.005331
alpha (deg) | Cl | Cd | Cm | Cl/Cd
-20 | -1.492 | 0.04341 | -0.0846 | -34.37
-19.5 | -1.5066 | 0.03621 | -0.0881 | -41.6073
-19 | -1.5116 | 0.0306 | -0.09 | -49.3987
-18.5 | -1.5202 | 0.02529 | -0.0906 | -60.1107
-18 | -1.5129 | 0.02213 | -0.0894 | -68.3642
-17.5 | -1.5003 | 0.02023 | -0.0857 | -74.1621
-17 | -1.4667 | 0.01873 | -0.084 | -78.3075
-16.5 | -1.418 | 0.01734 | -0.0846 | -81.7762
-16 | -1.3752 | 0.01635 | -0.0834 | -84.1101
-15.5 | -1.3307 | 0.0154 | -0.0824 | -86.4091
-15 | -1.2843 | 0.01451 | -0.0814 | -88.5114
-14.5 | -1.2399 | 0.0133 | -0.0803 | -93.2256
-14 | -1.1906 | 0.01251 | -0.0797 | -95.1719
-13.5 | -1.1395 | 0.01185 | -0.0793 | -96.1603
-13 | -1.0871 | 0.01124 | -0.0791 | -96.7171
-12.5 | -1.0338 | 0.0107 | -0.079 | -96.6168
-12 | -0.9791 | 0.01025 | -0.0791 | -95.522
-11.5 | -0.9243 | 0.00981 | -0.0791 | -94.2202
-11 | -0.8681 | 0.00941 | -0.0795 | -92.2529
-10.5 | -0.8122 | 0.00905 | -0.0797 | -89.7459
-10 | -0.7565 | 0.00848 | -0.0801 | -89.2099
-9.5 | -0.699 | 0.00795 | -0.0807 | -87.9245
-9 | -0.6333 | 0.00749 | -0.0832 | -84.5527
-8.5 | -0.5638 | 0.00711 | -0.0865 | -79.2968
-8 | -0.5033 | 0.00678 | -0.0877 | -74.233
-7.5 | -0.4454 | 0.00651 | -0.0884 | -68.4178
-6.5 | -0.3345 | 0.00614 | -0.0884 | -54.4788
-6 | -0.2809 | 0.00596 | -0.088 | -47.1309
-5.5 | -0.2281 | 0.00576 | -0.0874 | -39.6007
-5 | -0.175 | 0.00562 | -0.0868 | -31.1388
-4 | -0.0688 | 0.00536 | -0.0856 | -12.8358
-3.5 | -0.0154 | 0.00526 | -0.0851 | -2.9278
-3 | 0.0373 | 0.00513 | -0.0844 | 7.271
-2.5 | 0.09 | 0.00503 | -0.0838 | 17.8926
-2 | 0.1422 | 0.00491 | -0.083 | 28.9613
-1.5 | 0.1929 | 0.0048 | -0.0819 | 40.1875
-1 | 0.2416 | 0.0046 | -0.0804 | 52.5217
-0.5 | 0.2896 | 0.0044 | -0.0788 | 65.8182
0 | 0.3387 | 0.00427 | -0.0774 | 79.3208
0.5 | 0.3845 | 0.00402 | -0.0754 | 95.6468
1 | 0.4343 | 0.00403 | -0.0741 | 107.7667
1.5 | 0.4835 | 0.00414 | -0.0727 | 116.7874
2 | 0.5292 | 0.00445 | -0.0706 | 118.9213
2.5 | 0.5705 | 0.00494 | -0.0676 | 115.4858
3 | 0.612 | 0.00549 | -0.0648 | 111.4754
3.5 | 0.6549 | 0.00606 | -0.0623 | 108.0693
4 | 0.7032 | 0.00646 | -0.0609 | 108.8545
4.5 | 0.7537 | 0.00685 | -0.06 | 110.0292
5 | 0.8078 | 0.00723 | -0.06 | 111.7289
5.5 | 0.8675 | 0.00759 | -0.0613 | 114.2951
6 | 0.9357 | 0.00798 | -0.0646 | 117.2556
6.5 | 1.0188 | 0.0084 | -0.0714 | 121.2857
7 | 1.0781 | 0.00878 | -0.0726 | 122.7904
7.5 | 1.1356 | 0.00912 | -0.0734 | 124.5175
8 | 1.1897 | 0.00951 | -0.0735 | 125.0999
8.5 | 1.2436 | 0.00995 | -0.0737 | 124.9849
9 | 1.3061 | 0.01016 | -0.0758 | 128.5531
9.5 | 1.3697 | 0.0107 | -0.0782 | 128.0093
10 | 1.4137 | 0.01131 | -0.0762 | 124.9956
10.5 | 1.4517 | 0.01184 | -0.073 | 122.6098
11 | 1.4903 | 0.0124 | -0.07 | 120.1855
11.5 | 1.5263 | 0.01309 | -0.0667 | 116.6005
12 | 1.5609 | 0.01387 | -0.0633 | 112.5379
12.5 | 1.5946 | 0.01473 | -0.06 | 108.2553
13 | 1.6276 | 0.01565 | -0.0568 | 104
13.5 | 1.6588 | 0.01671 | -0.0535 | 99.2699
14 | 1.684 | 0.01817 | -0.0495 | 92.6802
14.5 | 1.7089 | 0.01973 | -0.0459 | 86.6143
15 | 1.7336 | 0.02135 | -0.0425 | 81.1991
15.5 | 1.7565 | 0.02317 | -0.0392 | 75.8092
16 | 1.7798 | 0.02504 | -0.0362 | 71.0783
16.5 | 1.7997 | 0.02723 | -0.0332 | 66.0925
17 | 1.8172 | 0.02972 | -0.0304 | 61.144
17.5 | 1.8307 | 0.03268 | -0.0277 | 56.019
18 | 1.8417 | 0.03605 | -0.0253 | 51.0874
18.5 | 1.8484 | 0.04003 | -0.0233 | 46.1754
19 | 1.8558 | 0.04416 | -0.0218 | 42.0245
19.5 | 1.86 | 0.04886 | -0.0207 | 38.0679
20 | 1.8446 | 0.05592 | -0.0199 | 32.9864

## 109. Re 10M Mach 0.25 (1)
BIGFOIL.COM POLAR EXPORT
NACA64A412
NACA64A412 |  |  |  | Cl Max: | 1.264 | at alpha= | 9 | deg
JavaFoil+Calcfoil stall+Eppler ext transition |  |  |  | L/D Max: | 117.483 | at alpha= | 3 | deg
Re: | 10000000 |  |  | Cd Min: | 0.00492 | at alpha= | 0 | deg
Mach: | 0.25 |  |  | Cl=0 at alpha= | -3.2131 | deg
|  |  |  | @ Cl=0.1, Cd= | 0.0059848
|  |  |  | @ Cl=0.4, Cd= | 0.0049219
|  |  |  | @ Cl=0.6, Cd= | 0.10102
alpha (deg) | Cl | Cd | Cm | Cl/Cd
-15 | -0.315 | 0.11369 | -0.029 | -2.771
-14.5 | -0.369 | 0.10546 | -0.03 | -3.497
-14 | -0.418 | 0.09727 | -0.031 | -4.294
-13.5 | -0.461 | 0.09119 | -0.032 | -5.051
-13 | -0.499 | 0.08211 | -0.034 | -6.073
-12.5 | -0.525 | 0.07829 | -0.034 | -6.701
-12 | -0.543 | 0.07172 | -0.037 | -7.565
-11.5 | -0.553 | 0.06645 | -0.038 | -8.329
-11 | -0.563 | 0.05741 | -0.043 | -9.802
-10.5 | -0.64 | 0.0137 | -0.063 | -46.725
-10 | -0.655 | 0.00938 | -0.067 | -69.823
-9.5 | -0.631 | 0.00894 | -0.068 | -70.628
-9 | -0.602 | 0.0084 | -0.069 | -71.662
-8.5 | -0.567 | 0.00814 | -0.07 | -69.63
-8 | -0.527 | 0.00783 | -0.07 | -67.243
-7.5 | -0.482 | 0.00763 | -0.071 | -63.241
-7 | -0.434 | 0.00738 | -0.072 | -58.834
-6.5 | -0.383 | 0.00719 | -0.073 | -53.329
-6 | -0.329 | 0.00699 | -0.073 | -47.122
-5.5 | -0.273 | 0.00682 | -0.074 | -40.036
-5 | -0.215 | 0.00665 | -0.075 | -32.4
-4.5 | -0.156 | 0.00654 | -0.075 | -23.899
-4 | -0.096 | 0.00642 | -0.076 | -14.957
-3.5 | -0.035 | 0.00632 | -0.077 | -5.539
-3 | 0.026 | 0.00624 | -0.078 | 4.237
-2.5 | 0.088 | 0.00607 | -0.078 | 14.533
-2 | 0.15 | 0.00563 | -0.079 | 26.667
-1.5 | 0.212 | 0.00531 | -0.08 | 39.928
-1 | 0.274 | 0.00511 | -0.081 | 53.661
-0.5 | 0.336 | 0.00493 | -0.081 | 68.194
0 | 0.398 | 0.00492 | -0.082 | 80.887
0.5 | 0.46 | 0.00498 | -0.083 | 92.431
1 | 0.522 | 0.00505 | -0.083 | 103.369
1.5 | 0.583 | 0.00519 | -0.084 | 112.329
2 | 0.645 | 0.0057 | -0.085 | 113.158
2.5 | 0.705 | 0.0061 | -0.086 | 115.555
3 | 0.765 | 0.00651 | -0.086 | 117.483
3.5 | 0.824 | 0.00718 | -0.087 | 114.8
4 | 0.883 | 0.00797 | -0.088 | 110.805
4.5 | 0.939 | 0.00855 | -0.088 | 109.914
5 | 0.995 | 0.00898 | -0.089 | 110.716
5.5 | 1.048 | 0.00941 | -0.09 | 111.305
6 | 1.098 | 0.0098 | -0.09 | 112.085
6.5 | 1.142 | 0.01022 | -0.091 | 111.783
7 | 1.182 | 0.01066 | -0.092 | 110.805
7.5 | 1.215 | 0.01116 | -0.092 | 108.852
8 | 1.241 | 0.01172 | -0.093 | 105.938
8.5 | 1.26 | 0.01245 | -0.094 | 101.228
9 | 1.264 | 0.0129 | -0.094 | 97.997
9.5 | 1.26 | 0.0136 | -0.094 | 92.672
10 | 1.247 | 0.01453 | -0.094 | 85.84
10.5 | 1.225 | 0.01542 | -0.095 | 79.445
11 | 1.192 | 0.01645 | -0.095 | 72.458
11.5 | 1.134 | 0.01779 | -0.095 | 63.742
12 | 1.058 | 0.02001 | -0.095 | 52.889
12.5 | 0.921 | 0.0355 | -0.087 | 25.944
13 | 0.751 | 0.0854 | -0.057 | 8.798
13.5 | 0.671 | 0.0942 | -0.054 | 7.122
14 | 0.587 | 0.10102 | -0.052 | 5.811

## 110. Re 10M Mach 0.25 (2)
BIGFOIL.COM POLAR EXPORT
NACA64A412
NACA64A412 |  |  |  | Cl Max: | 1.7488 | at alpha= | 16 | deg
XFOIL ncrit=9 |  |  |  | L/D Max: | 124.468 | at alpha= | 9 | deg
Re: | 10000000 |  |  | Cd Min: | 0.21782 | at alpha= | -20 | deg
Mach: | 0.25 |  |  | Cl=0 at alpha= | -3.3394 | deg
|  |  |  | @ Cl=0.1, Cd= | 0.005072
|  |  |  | @ Cl=0.4, Cd= | 0.004031
|  |  |  | @ Cl=0.6, Cd= | 0.0051443
alpha (deg) | Cl | Cd | Cm | Cl/Cd
-20 | -0.6537 | 0.21782 | 0.0138 | -3.0011
-19.5 | -0.6389 | 0.2108 | 0.0095 | -3.0308
-19 | -0.6232 | 0.20421 | 0.0054 | -3.0518
-18.5 | -0.6258 | 0.19083 | -0.0009 | -3.2794
-18 | -0.6129 | 0.18349 | -0.005 | -3.3402
-17 | -1.2114 | 0.05498 | -0.088 | -22.0335
-16.5 | -1.2579 | 0.04218 | -0.0975 | -29.8222
-16 | -1.2928 | 0.03261 | -0.1031 | -39.6443
-15.5 | -1.3023 | 0.02524 | -0.1078 | -51.5967
-15 | -1.3 | 0.02152 | -0.1052 | -60.4089
-14.5 | -1.2731 | 0.01942 | -0.101 | -65.5561
-14 | -1.2318 | 0.01751 | -0.0982 | -70.3484
-13.5 | -1.1837 | 0.01601 | -0.096 | -73.935
-12.5 | -1.0824 | 0.01315 | -0.0921 | -82.3118
-12 | -1.0245 | 0.01236 | -0.0909 | -82.8883
-11.5 | -0.9679 | 0.01147 | -0.0896 | -84.3854
-11 | -0.9094 | 0.0107 | -0.0888 | -84.9907
-10.5 | -0.8503 | 0.01009 | -0.088 | -84.2716
-10 | -0.7879 | 0.00978 | -0.0879 | -80.5624
-9.5 | -0.73 | 0.00887 | -0.0874 | -82.2999
-9 | -0.6671 | 0.00808 | -0.0879 | -82.5619
-8.5 | -0.5911 | 0.00754 | -0.0913 | -78.3952
-8 | -0.5262 | 0.00711 | -0.0924 | -74.0084
-7.5 | -0.4644 | 0.00676 | -0.0928 | -68.6982
-7 | -0.4055 | 0.0065 | -0.0926 | -62.3846
-6.5 | -0.3486 | 0.00627 | -0.0921 | -55.5981
-5.5 | -0.2373 | 0.00587 | -0.0906 | -40.4259
-5 | -0.1823 | 0.00569 | -0.0898 | -32.0387
-4.5 | -0.1272 | 0.00555 | -0.089 | -22.9189
-4 | -0.0726 | 0.00541 | -0.0882 | -13.4196
-3.5 | -0.0175 | 0.00531 | -0.0875 | -3.2957
-3 | 0.037 | 0.0052 | -0.0868 | 7.1154
-2.5 | 0.0912 | 0.00509 | -0.086 | 17.9175
-2 | 0.145 | 0.00498 | -0.0851 | 29.1165
-1.5 | 0.1978 | 0.00484 | -0.084 | 40.8678
-1 | 0.2481 | 0.00464 | -0.0825 | 53.4698
0.5 | 0.3947 | 0.00403 | -0.0771 | 97.9404
1 | 0.4457 | 0.00404 | -0.0757 | 110.3218
1.5 | 0.4971 | 0.00414 | -0.0743 | 120.0725
2 | 0.5442 | 0.00444 | -0.0721 | 122.5676
2.5 | 0.5859 | 0.00495 | -0.0688 | 118.3636
3 | 0.628 | 0.00553 | -0.0657 | 113.5624
3.5 | 0.6714 | 0.00615 | -0.0628 | 109.1707
4 | 0.7216 | 0.00658 | -0.0614 | 109.6657
4.5 | 0.7752 | 0.00699 | -0.0607 | 110.9013
5 | 0.8337 | 0.00739 | -0.0611 | 112.8146
5.5 | 0.8993 | 0.00782 | -0.0631 | 115
6 | 0.9851 | 0.00827 | -0.0697 | 119.1173
6.5 | 1.0515 | 0.00866 | -0.0717 | 121.4203
7 | 1.1104 | 0.00908 | -0.072 | 122.2907
7.5 | 1.1682 | 0.00948 | -0.072 | 123.2278
8 | 1.2234 | 0.01 | -0.0714 | 122.34
8.5 | 1.2773 | 0.01044 | -0.0704 | 122.3467
9 | 1.3343 | 0.01072 | -0.0702 | 124.4683
9.5 | 1.3959 | 0.01144 | -0.071 | 122.0192
10 | 1.4384 | 0.01203 | -0.0676 | 119.5677
10.5 | 1.478 | 0.01274 | -0.0638 | 116.0126
11 | 1.5132 | 0.01372 | -0.0594 | 110.2915
11.5 | 1.5498 | 0.01468 | -0.0555 | 105.5722
12 | 1.5849 | 0.01579 | -0.0514 | 100.3737
12.5 | 1.6178 | 0.01708 | -0.0472 | 94.719
13 | 1.6455 | 0.01875 | -0.0426 | 87.76
13.5 | 1.6718 | 0.0206 | -0.0382 | 81.1553
14 | 1.6917 | 0.023 | -0.0334 | 73.5522
14.5 | 1.7123 | 0.02547 | -0.0291 | 67.2281
15 | 1.7316 | 0.02819 | -0.0252 | 61.426
15.5 | 1.7435 | 0.03166 | -0.0213 | 55.0695
16 | 1.7488 | 0.03593 | -0.0177 | 48.6724
16.5 | 1.745 | 0.04138 | -0.0147 | 42.1701
17 | 1.7422 | 0.04717 | -0.0128 | 36.9345
17.5 | 1.7276 | 0.05458 | -0.0118 | 31.6526
18 | 1.7083 | 0.06311 | -0.0121 | 27.0686
18.5 | 1.6799 | 0.07326 | -0.0139 | 22.9307
19 | 1.6418 | 0.08543 | -0.0176 | 19.2181
19.5 | 1.6166 | 0.09653 | -0.0217 | 16.7471
20 | 1.5654 | 0.11213 | -0.0291 | 13.9606

## 111. Re 10M Mach 0.50 (1)
BIGFOIL.COM POLAR EXPORT
NACA64A412
NACA64A412 |  |  |  | Cl Max: | 1.283 | at alpha= | 20 | deg
JavaFoil+Calcfoil stall+Eppler ext transition |  |  |  | L/D Max: | 120.716 | at alpha= | 1.5 | deg
Re: | 10000000 |  |  | Cd Min: | 0.00508 | at alpha= | -0.5 | deg
Mach: | 0.5 |  |  | Cl=0 at alpha= | -3.2132 | deg
|  |  |  | @ Cl=0.1, Cd= | 0.0063165
|  |  |  | @ Cl=0.4, Cd= | 0.005087
|  |  |  | @ Cl=0.6, Cd= | 0.005287
alpha (deg) | Cl | Cd | Cm | Cl/Cd
-20 | -0.922 | 0.14798 | -0.035 | -6.228
-19.5 | -0.898 | 0.14533 | -0.037 | -6.181
-19 | -0.872 | 0.13731 | -0.037 | -6.352
-18.5 | -0.843 | 0.13352 | -0.037 | -6.311
-18 | -0.814 | 0.1291 | -0.036 | -6.309
-17.5 | -0.787 | 0.1225 | -0.036 | -6.423
-17 | -0.76 | 0.1154 | -0.037 | -6.587
-16.5 | -0.733 | 0.11922 | -0.037 | -6.152
-16 | -0.706 | 0.11267 | -0.037 | -6.267
-15.5 | -0.678 | 0.10615 | -0.037 | -6.388
-15 | -0.651 | 0.10027 | -0.038 | -6.497
-14.5 | -0.626 | 0.09221 | -0.039 | -6.784
-14 | -0.6 | 0.08538 | -0.041 | -7.026
-13.5 | -0.568 | 0.09443 | -0.037 | -6.01
-13 | -0.541 | 0.08696 | -0.038 | -6.22
-12.5 | -0.515 | 0.07924 | -0.04 | -6.494
-12 | -0.489 | 0.07207 | -0.042 | -6.786
-11.5 | -0.477 | 0.05261 | -0.053 | -9.068
-11 | -0.43 | 0.07678 | -0.036 | -5.594
-10.5 | -0.403 | 0.06889 | -0.038 | -5.848
-10 | -0.377 | 0.06122 | -0.041 | -6.153
-9.5 | -0.352 | 0.05402 | -0.046 | -6.512
-9 | -0.376 | 0.01391 | -0.072 | -27.02
-8.5 | -0.292 | 0.05576 | -0.037 | -5.238
-8 | -0.264 | 0.05211 | -0.038 | -5.076
-7.5 | -0.239 | 0.04436 | -0.046 | -5.397
-7 | -0.353 | 0.00847 | -0.08 | -41.658
-6.5 | -0.376 | 0.00806 | -0.081 | -46.701
-6 | -0.343 | 0.00769 | -0.082 | -44.615
-5.5 | -0.293 | 0.00735 | -0.083 | -39.869
-5 | -0.235 | 0.0071 | -0.084 | -33.074
-4.5 | -0.172 | 0.00688 | -0.084 | -25.012
-4 | -0.106 | 0.00672 | -0.085 | -15.831
-3.5 | -0.039 | 0.0066 | -0.086 | -5.909
-3 | 0.029 | 0.00644 | -0.087 | 4.582
-2.5 | 0.099 | 0.00632 | -0.088 | 15.587
-2 | 0.168 | 0.00608 | -0.088 | 27.583
-1.5 | 0.237 | 0.00551 | -0.089 | 43.056
-1 | 0.307 | 0.00527 | -0.09 | 58.178
-0.5 | 0.376 | 0.00508 | -0.091 | 74.075
0 | 0.445 | 0.0051 | -0.092 | 87.289
0.5 | 0.514 | 0.00515 | -0.092 | 99.933
1 | 0.583 | 0.00525 | -0.093 | 111.082
1.5 | 0.652 | 0.0054 | -0.094 | 120.716
2 | 0.721 | 0.00607 | -0.095 | 118.759
2.5 | 0.787 | 0.00661 | -0.096 | 119.107
3 | 0.854 | 0.00714 | -0.096 | 119.665
3.5 | 0.919 | 0.00799 | -0.097 | 114.947
4 | 0.981 | 0.00912 | -0.098 | 107.567
4.5 | 1.041 | 0.00981 | -0.099 | 106.044
5 | 1.096 | 0.01041 | -0.099 | 105.242
5.5 | 1.144 | 0.01111 | -0.1 | 102.959
6 | 1.181 | 0.01189 | -0.101 | 99.285
6.5 | 1.183 | 0.01246 | -0.101 | 94.936
7 | 1.134 | 0.01345 | -0.102 | 84.298
7.5 | 0.721 | 0.01507 | -0.102 | 47.841
8 | 0.754 | 0.01533 | -0.102 | 49.161
8.5 | 0.784 | 0.01667 | -0.103 | 47.037
9 | 0.669 | 0.06156 | -0.052 | 10.875
9.5 | 0.848 | 0.01779 | -0.104 | 47.681
10 | 0.874 | 0.01988 | -0.104 | 43.995
10.5 | 0.752 | 0.07231 | -0.058 | 10.404
11 | 0.938 | 0.02082 | -0.105 | 45.025
11.5 | 0.961 | 0.02379 | -0.105 | 40.368
12 | 0.839 | 0.07924 | -0.066 | 10.594
12.5 | 0.861 | 0.08945 | -0.062 | 9.63
13 | 0.914 | 0.07384 | -0.078 | 12.373
13.5 | 0.915 | 0.09392 | -0.064 | 9.743
14 | 0.953 | 0.09347 | -0.072 | 10.191
14.5 | 0.969 | 0.10747 | -0.066 | 9.02
15 | 0.993 | 0.10513 | -0.065 | 9.45
15.5 | 1.031 | 0.10497 | -0.073 | 9.82
16 | 1.104 | 0.08435 | -0.089 | 13.085
16.5 | 1.081 | 0.12215 | -0.072 | 8.849
17 | 1.103 | 0.12025 | -0.07 | 9.171
17.5 | 1.174 | 0.09911 | -0.088 | 11.843
18 | 1.224 | 0.09181 | -0.093 | 13.33
18.5 | 1.221 | 0.11529 | -0.087 | 10.594
19 | 1.214 | 0.14493 | -0.076 | 8.376
19.5 | 1.249 | 0.14278 | -0.08 | 8.748
20 | 1.283 | 0.14331 | -0.084 | 8.955

## 112. Re 10M Mach 0.50 (2)
BIGFOIL.COM POLAR EXPORT
NACA64A412
NACA64A412 |  |  |  | Cl Max: | 1.3196 | at alpha= | 8 | deg
XFOIL ncrit=9 |  |  |  | L/D Max: | 138.568 | at alpha= | 2 | deg
Re: | 10000000 |  |  | Cd Min: | 0.01294 | at alpha= | 8 | deg
Mach: | 0.5 |  |  | Cl=0 at alpha= | -99 | deg
|  |  |  | @ Cl=0.1, Cd= | 0.00438
|  |  |  | @ Cl=0.4, Cd= | 0.0042936
|  |  |  | @ Cl=0.6, Cd= | 0.0043579
alpha (deg) | Cl | Cd | Cm | Cl/Cd
0 | 0.3843 | 0.00438 | -0.0866 | 87.7397
0.5 | 0.437 | 0.00409 | -0.0839 | 106.846
1 | 0.4945 | 0.00411 | -0.0821 | 120.3163
1.5 | 0.5544 | 0.00416 | -0.0807 | 133.2692
2 | 0.6097 | 0.0044 | -0.0783 | 138.5682
3 | 0.6969 | 0.00569 | -0.0689 | 122.478
3.5 | 0.7395 | 0.00652 | -0.0641 | 113.4202
4 | 0.7999 | 0.00724 | -0.0628 | 110.4834
4.5 | 0.8745 | 0.00779 | -0.0643 | 112.2593
5 | 0.9634 | 0.00844 | -0.0686 | 114.1469
5.5 | 1.0333 | 0.00898 | -0.0683 | 115.0668
6 | 1.0974 | 0.00951 | -0.0665 | 115.3943
6.5 | 1.1582 | 0.0101 | -0.0636 | 114.6733
7 | 1.2168 | 0.01078 | -0.0602 | 112.8757
7.5 | 1.2704 | 0.01173 | -0.0557 | 108.3035
8 | 1.3196 | 0.01294 | -0.0502 | 101.9784

## 113. Re 12M Mach 0.00 (1)
BIGFOIL.COM POLAR EXPORT
NACA64A412
NACA64A412 |  |  |  | Cl Max: | 1.313 | at alpha= | 10.5 | deg
JavaFoil+Calcfoil stall+Eppler ext transition |  |  |  | L/D Max: | 117.39 | at alpha= | 7 | deg
Re: | 12000000 |  |  | Cd Min: | 0.00464 | at alpha= | 0 | deg
Mach: | 0 |  |  | Cl=0 at alpha= | -3.2167 | deg
|  |  |  | @ Cl=0.1, Cd= | 0.00582
|  |  |  | @ Cl=0.4, Cd= | 0.0046575
|  |  |  | @ Cl=0.6, Cd= | 0.0056625
alpha (deg) | Cl | Cd | Cm | Cl/Cd
-16.5 | -0.553 | 0.11748 | -0.029 | -4.71
-16 | -0.572 | 0.11062 | -0.03 | -5.169
-15.5 | -0.587 | 0.10683 | -0.03 | -5.498
-15 | -0.605 | 0.09739 | -0.033 | -6.208
-14.5 | -0.621 | 0.08718 | -0.036 | -7.126
-14 | -0.635 | 0.07959 | -0.038 | -7.976
-13.5 | -0.649 | 0.06968 | -0.041 | -9.309
-13 | -0.647 | 0.07061 | -0.039 | -9.166
-12.5 | -0.696 | 0.03424 | -0.052 | -20.328
-12 | -0.731 | 0.01616 | -0.059 | -45.223
-11.5 | -0.759 | 0.00984 | -0.063 | -77.213
-11 | -0.74 | 0.0092 | -0.064 | -80.464
-10.5 | -0.714 | 0.00878 | -0.065 | -81.299
-10 | -0.683 | 0.00839 | -0.065 | -81.363
-9.5 | -0.648 | 0.00821 | -0.066 | -78.955
-9 | -0.61 | 0.00791 | -0.067 | -77.059
-8.5 | -0.568 | 0.00766 | -0.067 | -74.194
-8 | -0.524 | 0.00746 | -0.068 | -70.261
-7.5 | -0.477 | 0.00726 | -0.069 | -65.67
-7 | -0.427 | 0.00704 | -0.07 | -60.654
-6.5 | -0.375 | 0.00688 | -0.07 | -54.548
-6 | -0.321 | 0.00672 | -0.071 | -47.819
-5.5 | -0.266 | 0.00658 | -0.072 | -40.425
-5 | -0.209 | 0.00646 | -0.072 | -32.435
-4.5 | -0.152 | 0.00634 | -0.073 | -23.906
-4 | -0.093 | 0.00623 | -0.074 | -14.943
-3.5 | -0.034 | 0.00615 | -0.074 | -5.517
-3 | 0.026 | 0.00608 | -0.075 | 4.216
-2.5 | 0.085 | 0.0059 | -0.076 | 14.481
-2 | 0.145 | 0.00558 | -0.077 | 26.08
-1.5 | 0.205 | 0.00529 | -0.077 | 38.821
-1 | 0.266 | 0.00515 | -0.078 | 51.593
-0.5 | 0.326 | 0.005 | -0.079 | 65.136
0 | 0.385 | 0.00464 | -0.079 | 83.09
0.5 | 0.445 | 0.00471 | -0.08 | 94.603
1 | 0.505 | 0.005 | -0.081 | 100.981
1.5 | 0.565 | 0.00547 | -0.081 | 103.36
2 | 0.625 | 0.0058 | -0.082 | 107.699
2.5 | 0.683 | 0.00593 | -0.083 | 115.08
3 | 0.741 | 0.00633 | -0.083 | 117.136
3.5 | 0.799 | 0.00682 | -0.084 | 117.149
4 | 0.856 | 0.00747 | -0.085 | 114.579
4.5 | 0.911 | 0.0081 | -0.085 | 112.451
5 | 0.965 | 0.00849 | -0.086 | 113.762
5.5 | 1.018 | 0.00883 | -0.087 | 115.307
6 | 1.069 | 0.00914 | -0.087 | 116.993
6.5 | 1.115 | 0.00952 | -0.088 | 117.083
7 | 1.158 | 0.00986 | -0.089 | 117.39
7.5 | 1.196 | 0.01026 | -0.089 | 116.59
8 | 1.231 | 0.0107 | -0.09 | 114.993
8.5 | 1.26 | 0.0112 | -0.091 | 112.512
9 | 1.284 | 0.01181 | -0.091 | 108.747
9.5 | 1.303 | 0.01237 | -0.092 | 105.331
10 | 1.311 | 0.01276 | -0.092 | 102.683
10.5 | 1.313 | 0.01341 | -0.092 | 97.912
11 | 1.311 | 0.01417 | -0.093 | 92.516
11.5 | 1.296 | 0.01489 | -0.093 | 87.047
12 | 1.276 | 0.0157 | -0.093 | 81.233
12.5 | 1.249 | 0.01661 | -0.094 | 75.163
13 | 1.216 | 0.01785 | -0.094 | 68.111
13.5 | 1.178 | 0.01908 | -0.094 | 61.742
14 | 1.134 | 0.02077 | -0.094 | 54.612
14.5 | 1.085 | 0.02367 | -0.093 | 45.83
15 | 1.027 | 0.02818 | -0.092 | 36.449
15.5 | 0.896 | 0.06983 | -0.078 | 12.835

## 114. Re 12M Mach 0.00 (2)
BIGFOIL.COM POLAR EXPORT
NACA64A412
NACA64A412 |  |  |  | Cl Max: | 1.8986 | at alpha= | 19.5 | deg
XFOIL ncrit=9 |  |  |  | L/D Max: | 132.693 | at alpha= | 9.5 | deg
Re: | 12000000 |  |  | Cd Min: | 0.0483 | at alpha= | 20 | deg
Mach: | 0 |  |  | Cl=0 at alpha= | -3.3524 | deg
|  |  |  | @ Cl=0.1, Cd= | 0.0049117
|  |  |  | @ Cl=0.4, Cd= | 0.0040865
|  |  |  | @ Cl=0.6, Cd= | 0.0054556
alpha (deg) | Cl | Cd | Cm | Cl/Cd
-20 | -1.5818 | 0.03052 | -0.0862 | -51.8283
-19.5 | -1.5761 | 0.02653 | -0.0868 | -59.4082
-19 | -1.5697 | 0.02305 | -0.0865 | -68.0998
-18.5 | -1.5667 | 0.02025 | -0.0837 | -77.3679
-18 | -1.5516 | 0.01887 | -0.0793 | -82.2258
-17.5 | -1.4975 | 0.01754 | -0.0818 | -85.3763
-17 | -1.461 | 0.01642 | -0.08 | -88.9769
-16.5 | -1.4196 | 0.01548 | -0.0789 | -91.7054
-16 | -1.3752 | 0.01467 | -0.0781 | -93.7423
-15.5 | -1.3294 | 0.01388 | -0.0774 | -95.7781
-15 | -1.2818 | 0.01316 | -0.077 | -97.4012
-14.5 | -1.236 | 0.01219 | -0.0762 | -101.3946
-14 | -1.1864 | 0.01153 | -0.076 | -102.8968
-13.5 | -1.1353 | 0.01095 | -0.0759 | -103.6804
-13 | -1.0834 | 0.01042 | -0.0759 | -103.9731
-12.5 | -1.0305 | 0.00995 | -0.076 | -103.5678
-12 | -0.9769 | 0.00951 | -0.0761 | -102.7234
-11.5 | -0.9221 | 0.00913 | -0.0765 | -100.9967
-11 | -0.8678 | 0.00875 | -0.0767 | -99.1771
-10.5 | -0.8117 | 0.00844 | -0.0772 | -96.173
-10 | -0.7549 | 0.00819 | -0.0779 | -92.1734
-9.5 | -0.6985 | 0.00765 | -0.0785 | -91.3072
-9 | -0.6384 | 0.00722 | -0.08 | -88.4211
-8.5 | -0.5612 | 0.00686 | -0.0853 | -81.8076
-8 | -0.5001 | 0.00655 | -0.0869 | -76.3511
-7.5 | -0.443 | 0.00629 | -0.0875 | -70.4293
-7 | -0.3877 | 0.00611 | -0.0876 | -63.4534
-6.5 | -0.3336 | 0.00595 | -0.0875 | -56.0672
-6 | -0.28 | 0.0058 | -0.0872 | -48.2759
-5.5 | -0.2274 | 0.00562 | -0.0866 | -40.4626
-5 | -0.1747 | 0.00547 | -0.0861 | -31.9378
-4.5 | -0.1216 | 0.00536 | -0.0856 | -22.6866
-4 | -0.0688 | 0.00522 | -0.0851 | -13.1801
-3.5 | -0.0155 | 0.00513 | -0.0846 | -3.0214
-3 | 0.037 | 0.00502 | -0.084 | 7.3705
-2.5 | 0.0895 | 0.00493 | -0.0834 | 18.1542
-2 | 0.1412 | 0.00484 | -0.0826 | 29.1736
-1.5 | 0.192 | 0.00476 | -0.0816 | 40.3361
-1 | 0.2408 | 0.0046 | -0.0801 | 52.3478
-0.5 | 0.2894 | 0.00443 | -0.0787 | 65.3273
0.5 | 0.3836 | 0.00411 | -0.0752 | 93.3333
1 | 0.4324 | 0.00404 | -0.0738 | 107.0297
1.5 | 0.4779 | 0.00423 | -0.0717 | 112.9787
2.5 | 0.5637 | 0.00507 | -0.0666 | 111.1834
3 | 0.607 | 0.00553 | -0.0642 | 109.7649
3.5 | 0.6516 | 0.006 | -0.0621 | 108.6
4 | 0.7003 | 0.00636 | -0.0608 | 110.1101
4.5 | 0.7516 | 0.00668 | -0.0602 | 112.515
5 | 0.8049 | 0.00702 | -0.0601 | 114.6581
5.5 | 0.8627 | 0.00739 | -0.0611 | 116.7388
6 | 0.9298 | 0.00773 | -0.0642 | 120.2846
7 | 1.0766 | 0.0085 | -0.0735 | 126.6588
7.5 | 1.1339 | 0.00881 | -0.0744 | 128.706
8 | 1.1877 | 0.0092 | -0.0747 | 129.0978
8.5 | 1.2403 | 0.00959 | -0.0746 | 129.3326
9 | 1.2951 | 0.00993 | -0.0751 | 130.423
9.5 | 1.3548 | 0.01021 | -0.0768 | 132.6934
10 | 1.4142 | 0.01081 | -0.0786 | 130.8233
10.5 | 1.459 | 0.01132 | -0.077 | 128.8869
11 | 1.4958 | 0.01185 | -0.0738 | 126.2278
11.5 | 1.5322 | 0.01246 | -0.0707 | 122.9695
12 | 1.5676 | 0.01312 | -0.0675 | 119.4817
12.5 | 1.6019 | 0.01385 | -0.0643 | 115.6606
13 | 1.6354 | 0.01465 | -0.0612 | 111.6314
13.5 | 1.6675 | 0.01556 | -0.0581 | 107.1658
14 | 1.6924 | 0.0169 | -0.0541 | 100.142
14.5 | 1.7186 | 0.01823 | -0.0505 | 94.2732
15 | 1.7461 | 0.01954 | -0.0474 | 89.3603
15.5 | 1.7716 | 0.02101 | -0.0443 | 84.3218
16 | 1.796 | 0.02263 | -0.0414 | 79.3637
16.5 | 1.8183 | 0.02443 | -0.0385 | 74.429
17 | 1.8382 | 0.02651 | -0.0356 | 69.3399
17.5 | 1.8544 | 0.02895 | -0.0327 | 64.0553
18 | 1.8686 | 0.03169 | -0.0302 | 58.965
18.5 | 1.879 | 0.03493 | -0.0278 | 53.7933
19 | 1.8906 | 0.03827 | -0.026 | 49.4016
19.5 | 1.8986 | 0.04211 | -0.0243 | 45.0867
20 | 1.8862 | 0.0483 | -0.0227 | 39.0518

## 115. Re 12M Mach 0.10 (1)
BIGFOIL.COM POLAR EXPORT
NACA64A412
NACA64A412 |  |  |  | Cl Max: | 1.304 | at alpha= | 10 | deg
JavaFoil+Calcfoil stall+Eppler ext transition |  |  |  | L/D Max: | 117.338 | at alpha= | 3.5 | deg
Re: | 12000000 |  |  | Cd Min: | 0.00464 | at alpha= | 0 | deg
Mach: | 0.1 |  |  | Cl=0 at alpha= | -3.2167 | deg
|  |  |  | @ Cl=0.1, Cd= | 0.0059057
|  |  |  | @ Cl=0.4, Cd= | 0.0046592
|  |  |  | @ Cl=0.6, Cd= | 0.005656
alpha (deg) | Cl | Cd | Cm | Cl/Cd
-16.5 | -0.515 | 0.12231 | -0.029 | -4.207
-16 | -0.536 | 0.11368 | -0.03 | -4.718
-15.5 | -0.556 | 0.10817 | -0.03 | -5.143
-15 | -0.576 | 0.09854 | -0.032 | -5.847
-14.5 | -0.593 | 0.09212 | -0.033 | -6.441
-14 | -0.611 | 0.08316 | -0.036 | -7.343
-13.5 | -0.624 | 0.07602 | -0.038 | -8.213
-13 | -0.629 | 0.07415 | -0.038 | -8.485
-12.5 | -0.642 | 0.06086 | -0.043 | -10.543
-12 | -0.705 | 0.02122 | -0.057 | -33.209
-11.5 | -0.741 | 0.01053 | -0.063 | -70.36
-11 | -0.735 | 0.00936 | -0.064 | -78.528
-10.5 | -0.71 | 0.00888 | -0.065 | -79.902
-10 | -0.68 | 0.0085 | -0.066 | -80.04
-9.5 | -0.647 | 0.00819 | -0.066 | -78.911
-9 | -0.609 | 0.00797 | -0.067 | -76.447
-8.5 | -0.569 | 0.00772 | -0.068 | -73.691
-8 | -0.525 | 0.00747 | -0.068 | -70.28
-7.5 | -0.478 | 0.00727 | -0.069 | -65.734
-7 | -0.428 | 0.00705 | -0.07 | -60.729
-6.5 | -0.377 | 0.0069 | -0.071 | -54.597
-6 | -0.323 | 0.00674 | -0.071 | -47.875
-5.5 | -0.267 | 0.00659 | -0.072 | -40.541
-5 | -0.21 | 0.00646 | -0.073 | -32.542
-4.5 | -0.152 | 0.00635 | -0.073 | -23.996
-4 | -0.094 | 0.00626 | -0.074 | -14.943
-3.5 | -0.034 | 0.00616 | -0.075 | -5.54
-3 | 0.026 | 0.00608 | -0.076 | 4.234
-2.5 | 0.086 | 0.00595 | -0.076 | 14.436
-2 | 0.146 | 0.00576 | -0.077 | 25.354
-1.5 | 0.206 | 0.0053 | -0.078 | 38.98
-1 | 0.267 | 0.00515 | -0.078 | 51.826
-0.5 | 0.327 | 0.005 | -0.079 | 65.416
0 | 0.387 | 0.00464 | -0.08 | 83.445
0.5 | 0.448 | 0.00473 | -0.08 | 94.674
1 | 0.508 | 0.00501 | -0.081 | 101.385
1.5 | 0.568 | 0.00548 | -0.082 | 103.662
2 | 0.628 | 0.00581 | -0.083 | 107.987
2.5 | 0.686 | 0.00595 | -0.083 | 115.225
3 | 0.745 | 0.00635 | -0.084 | 117.314
3.5 | 0.803 | 0.00684 | -0.085 | 117.338
4 | 0.86 | 0.00749 | -0.085 | 114.753
4.5 | 0.916 | 0.00813 | -0.086 | 112.586
5 | 0.97 | 0.00853 | -0.087 | 113.753
5.5 | 1.023 | 0.00889 | -0.087 | 114.978
6 | 1.073 | 0.00922 | -0.088 | 116.364
6.5 | 1.119 | 0.00957 | -0.089 | 116.963
7 | 1.162 | 0.00995 | -0.089 | 116.775
7.5 | 1.2 | 0.01036 | -0.09 | 115.834
8 | 1.233 | 0.0108 | -0.09 | 114.138
8.5 | 1.261 | 0.01129 | -0.091 | 111.736
9 | 1.284 | 0.01187 | -0.092 | 108.121
9.5 | 1.298 | 0.01178 | -0.092 | 110.222
10 | 1.304 | 0.01293 | -0.092 | 100.891
10.5 | 1.304 | 0.0136 | -0.093 | 95.871
11 | 1.299 | 0.0144 | -0.093 | 90.224
11.5 | 1.28 | 0.01508 | -0.093 | 84.911
12 | 1.254 | 0.01613 | -0.094 | 77.725
12.5 | 1.222 | 0.01705 | -0.094 | 71.656
13 | 1.183 | 0.01837 | -0.094 | 64.385
13.5 | 1.137 | 0.01987 | -0.094 | 57.223
14 | 1.088 | 0.02181 | -0.094 | 49.872
14.5 | 1.027 | 0.02616 | -0.093 | 39.264
15 | 0.898 | 0.06044 | -0.08 | 14.858

## 116. Re 12M Mach 0.10 (2)
BIGFOIL.COM POLAR EXPORT
NACA64A412
NACA64A412 |  |  |  | Cl Max: | 1.8839 | at alpha= | 19.5 | deg
XFOIL ncrit=9 |  |  |  | L/D Max: | 131.663 | at alpha= | 9.5 | deg
Re: | 12000000 |  |  | Cd Min: | 0.05365 | at alpha= | 20 | deg
Mach: | 0.1 |  |  | Cl=0 at alpha= | -3.3494 | deg
|  |  |  | @ Cl=0.1, Cd= | 0.0049204
|  |  |  | @ Cl=0.4, Cd= | 0.0040892
|  |  |  | @ Cl=0.6, Cd= | 0.0054336
alpha (deg) | Cl | Cd | Cm | Cl/Cd
-8.5 | -0.5662 | 0.00692 | -0.0861 | -81.8208
-8 | -0.5041 | 0.0066 | -0.0877 | -76.3788
-7.5 | -0.4464 | 0.00633 | -0.0883 | -70.5213
-7 | -0.3907 | 0.00614 | -0.0883 | -63.6319
-6.5 | -0.3362 | 0.00597 | -0.0881 | -56.3149
-5.5 | -0.2291 | 0.00564 | -0.0872 | -40.6206
-5 | -0.1761 | 0.00549 | -0.0866 | -32.0765
-4.5 | -0.1227 | 0.00537 | -0.0861 | -22.8492
-4 | -0.0696 | 0.00523 | -0.0855 | -13.3078
-3.5 | -0.0159 | 0.00514 | -0.0851 | -3.0934
-3 | 0.0369 | 0.00503 | -0.0844 | 7.336
-2.5 | 0.0898 | 0.00494 | -0.0838 | 18.1781
-2 | 0.1418 | 0.00484 | -0.083 | 29.2975
-1.5 | 0.1929 | 0.00477 | -0.0819 | 40.4403
-1 | 0.2419 | 0.0046 | -0.0805 | 52.587
-0.5 | 0.2908 | 0.00444 | -0.0791 | 65.4955
0.5 | 0.3854 | 0.00411 | -0.0755 | 93.7713
1 | 0.4345 | 0.00404 | -0.0741 | 107.5495
1.5 | 0.4803 | 0.00423 | -0.072 | 113.5461
2.5 | 0.5665 | 0.00507 | -0.0668 | 111.7357
3 | 0.6098 | 0.00554 | -0.0643 | 110.0722
3.5 | 0.6547 | 0.00601 | -0.0622 | 108.9351
4 | 0.7037 | 0.00638 | -0.0609 | 110.2978
4.5 | 0.7553 | 0.0067 | -0.0603 | 112.7313
5.5 | 0.8685 | 0.00742 | -0.0614 | 117.0485
6 | 0.9367 | 0.00777 | -0.0647 | 120.5534
6.5 | 1.0231 | 0.00817 | -0.0722 | 125.2264
7 | 1.0827 | 0.00854 | -0.0735 | 126.7799
7.5 | 1.1401 | 0.00887 | -0.0743 | 128.5344
8 | 1.1941 | 0.00927 | -0.0743 | 128.8134
8.5 | 1.2471 | 0.00966 | -0.0742 | 129.0994
9 | 1.3022 | 0.01003 | -0.0746 | 129.8305
9.5 | 1.3614 | 0.01034 | -0.076 | 131.6634
10 | 1.4216 | 0.01095 | -0.0777 | 129.8265
10.5 | 1.464 | 0.01145 | -0.0754 | 127.8603
11 | 1.5 | 0.01204 | -0.0718 | 124.5847
11.5 | 1.5364 | 0.01271 | -0.0685 | 120.8812
12 | 1.5726 | 0.01338 | -0.0653 | 117.5336
12.5 | 1.6074 | 0.01414 | -0.0621 | 113.6775
13 | 1.6394 | 0.01509 | -0.0586 | 108.6415
13.5 | 1.6707 | 0.01611 | -0.0552 | 103.7058
14 | 1.6962 | 0.01752 | -0.0512 | 96.8151
14.5 | 1.7219 | 0.01896 | -0.0475 | 90.8175
15 | 1.7498 | 0.02034 | -0.0444 | 86.0275
15.5 | 1.7752 | 0.02195 | -0.0412 | 80.8747
16 | 1.7986 | 0.02373 | -0.0381 | 75.7944
16.5 | 1.8182 | 0.02589 | -0.0349 | 70.2279
17 | 1.8367 | 0.02821 | -0.0319 | 65.1081
17.5 | 1.8524 | 0.03091 | -0.0291 | 59.9288
18 | 1.8644 | 0.03405 | -0.0265 | 54.7548
18.5 | 1.8663 | 0.03835 | -0.024 | 48.6649
19 | 1.8774 | 0.04201 | -0.0224 | 44.6894
19.5 | 1.8839 | 0.04634 | -0.0211 | 40.6539
20 | 1.8646 | 0.05365 | -0.02 | 34.7549

## 117. Re 12M Mach 0.25 (1)
BIGFOIL.COM POLAR EXPORT
NACA64A412
NACA64A412 |  |  |  | Cl Max: | 1.266 | at alpha= | 9 | deg
JavaFoil+Calcfoil stall+Eppler ext transition |  |  |  | L/D Max: | 117.764 | at alpha= | 3.5 | deg
Re: | 12000000 |  |  | Cd Min: | 0.00466 | at alpha= | 0 | deg
Mach: | 0.25 |  |  | Cl=0 at alpha= | -3.2131 | deg
|  |  |  | @ Cl=0.1, Cd= | 0.0059532
|  |  |  | @ Cl=0.4, Cd= | 0.0046626
|  |  |  | @ Cl=0.6, Cd= | 0.09994
alpha (deg) | Cl | Cd | Cm | Cl/Cd
-15.5 | -0.255 | 0.12187 | -0.029 | -2.092
-15 | -0.315 | 0.11286 | -0.029 | -2.792
-14.5 | -0.369 | 0.10516 | -0.03 | -3.508
-14 | -0.418 | 0.09732 | -0.031 | -4.291
-13.5 | -0.461 | 0.08935 | -0.032 | -5.159
-13 | -0.499 | 0.08122 | -0.035 | -6.147
-12.5 | -0.525 | 0.07675 | -0.035 | -6.846
-12 | -0.544 | 0.06994 | -0.038 | -7.778
-11.5 | -0.555 | 0.06467 | -0.04 | -8.586
-11 | -0.593 | 0.03728 | -0.053 | -15.907
-10.5 | -0.661 | 0.01049 | -0.066 | -63.038
-10 | -0.655 | 0.00908 | -0.067 | -72.15
-9.5 | -0.631 | 0.0087 | -0.068 | -72.594
-9 | -0.602 | 0.00823 | -0.069 | -73.13
-8.5 | -0.567 | 0.00798 | -0.07 | -70.978
-8 | -0.527 | 0.00769 | -0.07 | -68.454
-7.5 | -0.482 | 0.00747 | -0.071 | -64.533
-7 | -0.434 | 0.00726 | -0.072 | -59.801
-6.5 | -0.383 | 0.00704 | -0.073 | -54.44
-6 | -0.329 | 0.00687 | -0.073 | -47.941
-5.5 | -0.273 | 0.00669 | -0.074 | -40.871
-5 | -0.215 | 0.00653 | -0.075 | -33.01
-4.5 | -0.156 | 0.00641 | -0.075 | -24.374
-4 | -0.096 | 0.00629 | -0.076 | -15.26
-3.5 | -0.035 | 0.00621 | -0.077 | -5.64
-3 | 0.026 | 0.0061 | -0.078 | 4.336
-2.5 | 0.088 | 0.00599 | -0.078 | 14.737
-2 | 0.15 | 0.0058 | -0.079 | 25.9
-1.5 | 0.212 | 0.00535 | -0.08 | 39.636
-1 | 0.274 | 0.0052 | -0.081 | 52.778
-0.5 | 0.336 | 0.00504 | -0.081 | 66.777
0 | 0.398 | 0.00466 | -0.082 | 85.342
0.5 | 0.46 | 0.00474 | -0.083 | 97.025
1 | 0.522 | 0.00505 | -0.083 | 103.323
1.5 | 0.583 | 0.00555 | -0.084 | 105.112
2 | 0.645 | 0.0059 | -0.085 | 109.336
2.5 | 0.705 | 0.00622 | -0.086 | 113.27
3 | 0.765 | 0.00652 | -0.086 | 117.339
3.5 | 0.824 | 0.007 | -0.087 | 117.764
4 | 0.883 | 0.00773 | -0.088 | 114.145
4.5 | 0.939 | 0.00822 | -0.088 | 114.344
5 | 0.995 | 0.00877 | -0.089 | 113.387
5.5 | 1.048 | 0.00916 | -0.09 | 114.405
6 | 1.098 | 0.00955 | -0.09 | 115.02
6.5 | 1.142 | 0.00994 | -0.091 | 114.941
7 | 1.182 | 0.01036 | -0.092 | 114.109
7.5 | 1.215 | 0.01084 | -0.092 | 112.086
8 | 1.241 | 0.01141 | -0.093 | 108.814
8.5 | 1.26 | 0.01199 | -0.094 | 105.086
9 | 1.266 | 0.01204 | -0.094 | 105.224
9.5 | 1.262 | 0.01324 | -0.094 | 95.318
10 | 1.249 | 0.01408 | -0.094 | 88.656
10.5 | 1.226 | 0.01497 | -0.095 | 81.923
11 | 1.193 | 0.01589 | -0.095 | 75.087
11.5 | 1.136 | 0.01724 | -0.095 | 65.881
12 | 1.062 | 0.01908 | -0.095 | 55.66
12.5 | 0.953 | 0.02632 | -0.092 | 36.197
13 | 0.755 | 0.08224 | -0.06 | 9.183
13.5 | 0.671 | 0.09301 | -0.054 | 7.216
14 | 0.588 | 0.09994 | -0.054 | 5.88

## 118. Re 12M Mach 0.25 (2)
BIGFOIL.COM POLAR EXPORT
NACA64A412
NACA64A412 |  |  |  | Cl Max: | 1.7773 | at alpha= | 16 | deg
XFOIL ncrit=9 |  |  |  | L/D Max: | 127.107 | at alpha= | 7.5 | deg
Re: | 12000000 |  |  | Cd Min: | 0.21708 | at alpha= | -20 | deg
Mach: | 0.25 |  |  | Cl=0 at alpha= | -3.3318 | deg
|  |  |  | @ Cl=0.1, Cd= | 0.0049695
|  |  |  | @ Cl=0.4, Cd= | 0.004095
|  |  |  | @ Cl=0.6, Cd= | 0.0053126
alpha (deg) | Cl | Cd | Cm | Cl/Cd
-20 | -0.6557 | 0.21708 | 0.0137 | -3.0205
-19.5 | -0.6409 | 0.2101 | 0.0094 | -3.0505
-18.5 | -0.6317 | 0.18891 | -0.0015 | -3.3439
-17.5 | -1.1982 | 0.06507 | -0.0807 | -18.414
-17 | -1.2609 | 0.04871 | -0.0936 | -25.8859
-16.5 | -1.3037 | 0.03738 | -0.1014 | -34.8769
-16 | -1.3292 | 0.02893 | -0.1061 | -45.9454
-15.5 | -1.3342 | 0.02297 | -0.1083 | -58.0845
-15 | -1.3312 | 0.02004 | -0.1026 | -66.4271
-14.5 | -1.2972 | 0.01763 | -0.0994 | -73.5791
-14 | -1.2507 | 0.01605 | -0.0968 | -77.9252
-13 | -1.147 | 0.01344 | -0.0927 | -85.3423
-12.5 | -1.0935 | 0.01221 | -0.0909 | -89.5577
-12 | -1.0355 | 0.01144 | -0.0896 | -90.5157
-11.5 | -0.9771 | 0.01069 | -0.0885 | -91.4032
-11 | -0.9188 | 0.01 | -0.0874 | -91.88
-10.5 | -0.8584 | 0.00947 | -0.0868 | -90.6441
-10 | -0.7965 | 0.00916 | -0.0865 | -86.9541
-9.5 | -0.7351 | 0.00863 | -0.0865 | -85.1796
-9 | -0.6743 | 0.00791 | -0.0865 | -85.2465
-8.5 | -0.594 | 0.00732 | -0.0909 | -81.1475
-8 | -0.5268 | 0.00689 | -0.0924 | -76.4586
-7.5 | -0.4654 | 0.00657 | -0.0927 | -70.8371
-7 | -0.4073 | 0.0063 | -0.0924 | -64.6508
-6.5 | -0.3504 | 0.00608 | -0.0918 | -57.6316
-6 | -0.2941 | 0.00591 | -0.0912 | -49.7631
-5.5 | -0.2384 | 0.00574 | -0.0904 | -41.5331
-5 | -0.1834 | 0.00557 | -0.0896 | -32.9264
-4.5 | -0.1284 | 0.00542 | -0.0888 | -23.69
-4 | -0.0735 | 0.00529 | -0.0881 | -13.8941
-3.5 | -0.0184 | 0.00519 | -0.0874 | -3.5453
-3 | 0.0363 | 0.00508 | -0.0867 | 7.1457
-2.5 | 0.0908 | 0.00499 | -0.0859 | 18.1964
-2 | 0.1446 | 0.00487 | -0.085 | 29.692
-1.5 | 0.1977 | 0.00479 | -0.084 | 41.2735
-0.5 | 0.2983 | 0.00446 | -0.081 | 66.8834
0 | 0.3494 | 0.00434 | -0.0796 | 80.5069
0.5 | 0.3958 | 0.0041 | -0.0773 | 96.5366
1 | 0.4462 | 0.00404 | -0.0758 | 110.4455
1.5 | 0.4946 | 0.00419 | -0.0738 | 118.043
2 | 0.538 | 0.00463 | -0.0708 | 116.1987
3 | 0.6252 | 0.00559 | -0.0651 | 111.8426
3.5 | 0.6714 | 0.00609 | -0.0628 | 110.2463
4 | 0.7219 | 0.0065 | -0.0614 | 111.0615
4.5 | 0.7766 | 0.00686 | -0.0609 | 113.207
5 | 0.8353 | 0.00725 | -0.0614 | 115.2138
5.5 | 0.9013 | 0.00762 | -0.0634 | 118.2808
6 | 0.9892 | 0.00808 | -0.0705 | 122.4257
6.5 | 1.0564 | 0.00844 | -0.0726 | 125.1659
7 | 1.116 | 0.00882 | -0.073 | 126.5306
7.5 | 1.1732 | 0.00923 | -0.0728 | 127.1073
8 | 1.2291 | 0.00969 | -0.0723 | 126.8421
8.5 | 1.2839 | 0.01013 | -0.0716 | 126.7423
9 | 1.3351 | 0.0106 | -0.07 | 125.9528
9.5 | 1.3903 | 0.011 | -0.0694 | 126.3909
10 | 1.4497 | 0.01161 | -0.0696 | 124.8665
10.5 | 1.4889 | 0.01234 | -0.0656 | 120.6564
11 | 1.5261 | 0.01318 | -0.0614 | 115.7891
11.5 | 1.562 | 0.01414 | -0.0572 | 110.4668
12 | 1.5969 | 0.01522 | -0.053 | 104.9212
12.5 | 1.6304 | 0.01644 | -0.0488 | 99.1727
13 | 1.6585 | 0.01805 | -0.0441 | 91.8837
13.5 | 1.6893 | 0.01959 | -0.04 | 86.2328
14 | 1.7123 | 0.02171 | -0.0353 | 78.8715
14.5 | 1.7347 | 0.02398 | -0.031 | 72.3394
15 | 1.7552 | 0.02655 | -0.0269 | 66.1092
15.5 | 1.7692 | 0.02973 | -0.0228 | 59.5089
16 | 1.7773 | 0.03362 | -0.019 | 52.8644
16.5 | 1.7766 | 0.03861 | -0.0156 | 46.014
17 | 1.7769 | 0.04388 | -0.0132 | 40.4945
17.5 | 1.7665 | 0.05063 | -0.0116 | 34.8904
18 | 1.7508 | 0.0584 | -0.0112 | 29.9795
18.5 | 1.7253 | 0.06784 | -0.0122 | 25.4319
19 | 1.6904 | 0.07916 | -0.015 | 21.3542
19.5 | 1.668 | 0.08945 | -0.0182 | 18.6473
20 | 1.6189 | 0.10417 | -0.0245 | 15.5409

## 119. Re 12M Mach 0.50 (1)
BIGFOIL.COM POLAR EXPORT
NACA64A412
NACA64A412 |  |  |  | Cl Max: | 1.266 | at alpha= | 20 | deg
JavaFoil+Calcfoil stall+Eppler ext transition |  |  |  | L/D Max: | 117.194 | at alpha= | 2.5 | deg
Re: | 12000000 |  |  | Cd Min: | 0.00503 | at alpha= | 0 | deg
Mach: | 0.5 |  |  | Cl=0 at alpha= | -3.2174 | deg
|  |  |  | @ Cl=0.1, Cd= | 0.0061777
|  |  |  | @ Cl=0.4, Cd= | 0.0051213
|  |  |  | @ Cl=0.6, Cd= | 0.0053903
alpha (deg) | Cl | Cd | Cm | Cl/Cd
-20 | -0.923 | 0.1545 | -0.035 | -5.971
-19.5 | -0.899 | 0.14346 | -0.037 | -6.266
-19 | -0.874 | 0.13404 | -0.038 | -6.522
-18.5 | -0.845 | 0.13036 | -0.037 | -6.478
-18 | -0.815 | 0.12709 | -0.037 | -6.416
-17.5 | -0.788 | 0.12001 | -0.037 | -6.566
-17 | -0.762 | 0.11353 | -0.038 | -6.708
-16.5 | -0.734 | 0.11732 | -0.038 | -6.256
-16 | -0.707 | 0.11128 | -0.038 | -6.352
-15.5 | -0.679 | 0.10501 | -0.038 | -6.467
-15 | -0.653 | 0.09751 | -0.039 | -6.696
-14.5 | -0.628 | 0.08973 | -0.041 | -6.997
-14 | -0.604 | 0.08068 | -0.044 | -7.489
-13.5 | -0.568 | 0.09395 | -0.037 | -6.046
-13 | -0.541 | 0.08602 | -0.039 | -6.294
-12.5 | -0.516 | 0.07806 | -0.041 | -6.604
-12 | -0.491 | 0.06984 | -0.044 | -7.028
-11.5 | -0.515 | 0.02626 | -0.064 | -19.603
-11 | -0.43 | 0.07599 | -0.036 | -5.653
-10.5 | -0.403 | 0.06812 | -0.039 | -5.917
-10 | -0.377 | 0.06018 | -0.042 | -6.268
-9.5 | -0.354 | 0.05117 | -0.049 | -6.925
-9 | -0.388 | 0.01079 | -0.075 | -35.942
-8.5 | -0.292 | 0.05527 | -0.038 | -5.286
-8 | -0.265 | 0.05179 | -0.038 | -5.108
-7.5 | -0.241 | 0.04219 | -0.05 | -5.714
-7 | -0.353 | 0.00827 | -0.08 | -42.625
-6.5 | -0.376 | 0.0079 | -0.081 | -47.626
-6 | -0.343 | 0.00756 | -0.082 | -45.374
-5.5 | -0.293 | 0.00724 | -0.083 | -40.491
-5 | -0.235 | 0.007 | -0.084 | -33.588
-4.5 | -0.172 | 0.00677 | -0.084 | -25.409
-4 | -0.106 | 0.00659 | -0.085 | -16.158
-3.5 | -0.039 | 0.00646 | -0.086 | -6.036
-3 | 0.03 | 0.00632 | -0.087 | 4.664
-2.5 | 0.099 | 0.00618 | -0.088 | 15.934
-2 | 0.168 | 0.00602 | -0.088 | 27.871
-1.5 | 0.237 | 0.0056 | -0.089 | 42.321
-1 | 0.307 | 0.00536 | -0.09 | 57.176
-0.5 | 0.376 | 0.00517 | -0.091 | 72.756
0 | 0.445 | 0.00503 | -0.092 | 88.442
0.5 | 0.514 | 0.00511 | -0.092 | 100.579
1 | 0.583 | 0.00524 | -0.093 | 111.341
1.5 | 0.652 | 0.00585 | -0.094 | 111.448
2 | 0.721 | 0.0063 | -0.095 | 114.531
2.5 | 0.787 | 0.00672 | -0.096 | 117.194
3 | 0.854 | 0.0074 | -0.096 | 115.359
3.5 | 0.919 | 0.00828 | -0.097 | 110.934
4 | 0.981 | 0.00893 | -0.098 | 109.899
4.5 | 1.041 | 0.00954 | -0.099 | 109.052
5 | 1.096 | 0.01016 | -0.099 | 107.827
5.5 | 1.144 | 0.01078 | -0.1 | 106.097
6 | 1.181 | 0.01146 | -0.101 | 103.078
6.5 | 1.186 | 0.01165 | -0.101 | 101.799
7 | 1.135 | 0.01307 | -0.102 | 86.856
7.5 | 0.722 | 0.01462 | -0.102 | 49.351
8 | 0.754 | 0.01485 | -0.103 | 50.795
8.5 | 0.785 | 0.01614 | -0.103 | 48.659
9 | 0.67 | 0.06075 | -0.054 | 11.034
9.5 | 0.849 | 0.01708 | -0.104 | 49.702
10 | 0.878 | 0.01884 | -0.104 | 46.595
10.5 | 0.754 | 0.07083 | -0.06 | 10.642
11 | 0.94 | 0.02 | -0.105 | 46.982
11.5 | 0.964 | 0.02258 | -0.105 | 42.685
12 | 0.854 | 0.07101 | -0.075 | 12.027
12.5 | 0.863 | 0.0869 | -0.064 | 9.927
13 | 1.033 | 0.03001 | -0.104 | 34.41
13.5 | 0.923 | 0.08893 | -0.07 | 10.374
14 | 0.966 | 0.08517 | -0.078 | 11.34
14.5 | 0.97 | 0.10713 | -0.066 | 9.05
15 | 0.998 | 0.10183 | -0.068 | 9.797
15.5 | 1.057 | 0.08893 | -0.083 | 11.886
16 | 1.13 | 0.07054 | -0.095 | 16.022
16.5 | 1.084 | 0.11884 | -0.074 | 9.122
17 | 1.107 | 0.12594 | -0.073 | 8.787
17.5 | 1.139 | 0.12792 | -0.076 | 8.906
18 | 1.167 | 0.13378 | -0.078 | 8.725
18.5 | 1.193 | 0.14092 | -0.078 | 8.468
19 | 1.209 | 0.16137 | -0.074 | 7.49
19.5 | 1.237 | 0.16449 | -0.076 | 7.519
20 | 1.266 | 0.1675 | -0.078 | 7.559

## 120. Re 12M Mach 0.50 (2)
BIGFOIL.COM POLAR EXPORT
NACA64A412
NACA64A412 |  |  |  | Cl Max: | 1.3637 | at alpha= | 8.5 | deg
XFOIL ncrit=9 |  |  |  | L/D Max: | 135.436 | at alpha= | 2 | deg
Re: | 12000000 |  |  | Cd Min: | 0.11784 | at alpha= | 13.5 | deg
Mach: | 0.5 |  |  | Cl=0 at alpha= | -99 | deg
|  |  |  | @ Cl=0.1, Cd= | 0.00442
|  |  |  | @ Cl=0.4, Cd= | 0.0043443
|  |  |  | @ Cl=0.6, Cd= | 0.0044343
alpha (deg) | Cl | Cd | Cm | Cl/Cd
0 | 0.3873 | 0.00442 | -0.0872 | 87.6244
0.5 | 0.4393 | 0.00411 | -0.0843 | 106.8856
1 | 0.4948 | 0.00409 | -0.0821 | 120.978
1.5 | 0.554 | 0.00413 | -0.0806 | 134.1404
2 | 0.6054 | 0.00447 | -0.0774 | 135.4362
2.5 | 0.6471 | 0.00511 | -0.0723 | 126.6341
4 | 0.8028 | 0.00711 | -0.0634 | 112.9114
4.5 | 0.8785 | 0.00763 | -0.065 | 115.1376
5 | 0.9704 | 0.00822 | -0.0698 | 118.0535
5.5 | 1.0405 | 0.00874 | -0.0695 | 119.0503
6 | 1.1054 | 0.00925 | -0.0677 | 119.5027
6.5 | 1.1679 | 0.00978 | -0.0651 | 119.4172
7 | 1.2268 | 0.01043 | -0.0616 | 117.6222
7.5 | 1.2827 | 0.01127 | -0.0573 | 113.8154
8 | 1.333 | 0.0124 | -0.0518 | 107.5
8.5 | 1.3637 | 0.01456 | -0.0436 | 93.6607
9 | 1.3636 | 0.01884 | -0.0342 | 72.3779
9.5 | 1.3449 | 0.02549 | -0.025 | 52.7619
10 | 1.3149 | 0.03284 | -0.0172 | 40.0396
10.5 | 1.2798 | 0.04128 | -0.0125 | 31.0029
11 | 1.2395 | 0.0513 | -0.0112 | 24.1618
11.5 | 1.2003 | 0.06259 | -0.0131 | 19.1772
12 | 1.1671 | 0.07464 | -0.0175 | 15.6364
12.5 | 1.1339 | 0.08814 | -0.0243 | 12.8648
13 | 1.1037 | 0.10283 | -0.0329 | 10.7332
13.5 | 1.0793 | 0.11784 | -0.0416 | 9.159

## 121. Re 14M Mach 0.00 (1)
BIGFOIL.COM POLAR EXPORT
NACA64A412
NACA64A412 |  |  |  | Cl Max: | 1.315 | at alpha= | 10.5 | deg
JavaFoil+Calcfoil stall+Eppler ext transition |  |  |  | L/D Max: | 119.978 | at alpha= | 7 | deg
Re: | 14000000 |  |  | Cd Min: | 0.00479 | at alpha= | 0 | deg
Mach: | 0 |  |  | Cl=0 at alpha= | -3.2167 | deg
|  |  |  | @ Cl=0.1, Cd= | 0.0058025
|  |  |  | @ Cl=0.4, Cd= | 0.00482
|  |  |  | @ Cl=0.6, Cd= | 0.0057617
alpha (deg) | Cl | Cd | Cm | Cl/Cd
-16.5 | -0.553 | 0.11942 | -0.029 | -4.63
-16 | -0.571 | 0.11077 | -0.03 | -5.159
-15.5 | -0.588 | 0.10559 | -0.031 | -5.569
-15 | -0.603 | 0.09962 | -0.031 | -6.057
-14.5 | -0.62 | 0.08845 | -0.035 | -7.012
-14 | -0.638 | 0.07607 | -0.039 | -8.39
-13.5 | -0.655 | 0.06436 | -0.043 | -10.175
-13 | -0.654 | 0.06495 | -0.042 | -10.068
-12.5 | -0.72 | 0.02343 | -0.056 | -30.717
-12 | -0.739 | 0.01401 | -0.059 | -52.776
-11.5 | -0.76 | 0.00959 | -0.063 | -79.22
-11 | -0.74 | 0.009 | -0.064 | -82.307
-10.5 | -0.714 | 0.00862 | -0.065 | -82.805
-10 | -0.683 | 0.00824 | -0.065 | -82.87
-9.5 | -0.648 | 0.00807 | -0.066 | -80.304
-9 | -0.61 | 0.00779 | -0.067 | -78.295
-8.5 | -0.568 | 0.00757 | -0.067 | -75.108
-8 | -0.524 | 0.00733 | -0.068 | -71.491
-7.5 | -0.477 | 0.00713 | -0.069 | -66.902
-7 | -0.427 | 0.00692 | -0.07 | -61.752
-6.5 | -0.375 | 0.00679 | -0.07 | -55.256
-6 | -0.321 | 0.00662 | -0.071 | -48.584
-5.5 | -0.266 | 0.00647 | -0.072 | -41.117
-5 | -0.209 | 0.00637 | -0.072 | -32.857
-4.5 | -0.152 | 0.00626 | -0.073 | -24.233
-4 | -0.093 | 0.00615 | -0.074 | -15.149
-3.5 | -0.034 | 0.00606 | -0.074 | -5.603
-3 | 0.026 | 0.00596 | -0.075 | 4.297
-2.5 | 0.085 | 0.00585 | -0.076 | 14.603
-2 | 0.145 | 0.00566 | -0.077 | 25.688
-1.5 | 0.205 | 0.00539 | -0.077 | 38.112
-1 | 0.266 | 0.00518 | -0.078 | 51.272
-0.5 | 0.326 | 0.00482 | -0.079 | 67.477
0 | 0.385 | 0.00479 | -0.079 | 80.434
0.5 | 0.445 | 0.00491 | -0.08 | 90.787
1 | 0.505 | 0.00536 | -0.081 | 94.279
1.5 | 0.565 | 0.00561 | -0.081 | 100.683
2 | 0.625 | 0.00587 | -0.082 | 106.344
2.5 | 0.683 | 0.00601 | -0.083 | 113.507
3 | 0.741 | 0.00646 | -0.083 | 114.68
3.5 | 0.799 | 0.0068 | -0.084 | 117.413
4 | 0.856 | 0.00741 | -0.085 | 115.471
4.5 | 0.911 | 0.00797 | -0.085 | 114.381
5 | 0.965 | 0.00831 | -0.086 | 116.231
5.5 | 1.018 | 0.00865 | -0.087 | 117.717
6 | 1.069 | 0.00894 | -0.087 | 119.538
6.5 | 1.115 | 0.0093 | -0.088 | 119.92
7 | 1.158 | 0.00965 | -0.089 | 119.978
7.5 | 1.196 | 0.01005 | -0.089 | 119.087
8 | 1.231 | 0.01046 | -0.09 | 117.624
8.5 | 1.26 | 0.01091 | -0.091 | 115.519
9 | 1.284 | 0.01146 | -0.091 | 112.023
9.5 | 1.303 | 0.012 | -0.092 | 108.593
10 | 1.313 | 0.01189 | -0.092 | 110.454
10.5 | 1.315 | 0.01306 | -0.092 | 100.694
11 | 1.313 | 0.01379 | -0.093 | 95.188
11.5 | 1.298 | 0.01448 | -0.093 | 89.618
12 | 1.276 | 0.01537 | -0.093 | 83.069
12.5 | 1.25 | 0.01614 | -0.094 | 77.448
13 | 1.217 | 0.01728 | -0.094 | 70.424
13.5 | 1.18 | 0.01843 | -0.094 | 64.013
14 | 1.136 | 0.02 | -0.094 | 56.826
14.5 | 1.088 | 0.02254 | -0.094 | 48.276
15 | 1.024 | 0.02893 | -0.092 | 35.398
15.5 | 0.938 | 0.04687 | -0.086 | 20.023

## 122. Re 14M Mach 0.00 (2)
BIGFOIL.COM POLAR EXPORT
NACA64A412
NACA64A412 |  |  |  | Cl Max: | 1.9176 | at alpha= | 19.5 | deg
XFOIL ncrit=9 |  |  |  | L/D Max: | 134.709 | at alpha= | 10 | deg
Re: | 14000000 |  |  | Cd Min: | 0.04684 | at alpha= | 20 | deg
Mach: | 0 |  |  | Cl=0 at alpha= | -3.3457 | deg
|  |  |  | @ Cl=0.1, Cd= | 0.0048427
|  |  |  | @ Cl=0.4, Cd= | 0.0041721
|  |  |  | @ Cl=0.6, Cd= | 0.0054904
alpha (deg) | Cl | Cd | Cm | Cl/Cd
-20 | -1.602 | 0.02859 | -0.0866 | -56.0336
-19.5 | -1.5932 | 0.02504 | -0.0869 | -63.6262
-19 | -1.5818 | 0.02217 | -0.0862 | -71.3487
-18.5 | -1.5772 | 0.01971 | -0.0827 | -80.0203
-18 | -1.5595 | 0.01815 | -0.0788 | -85.9229
-17 | -1.4708 | 0.01575 | -0.0788 | -93.3841
-16.5 | -1.4282 | 0.01486 | -0.0778 | -96.1104
-16 | -1.3833 | 0.01406 | -0.0771 | -98.3855
-15.5 | -1.3367 | 0.01332 | -0.0765 | -100.3529
-15 | -1.2888 | 0.01263 | -0.076 | -102.0428
-14.5 | -1.2409 | 0.01184 | -0.0755 | -104.8057
-14 | -1.1907 | 0.0112 | -0.0753 | -106.3125
-13.5 | -1.1402 | 0.01057 | -0.0751 | -107.8713
-13 | -1.0881 | 0.01004 | -0.0751 | -108.3765
-12.5 | -1.0353 | 0.00957 | -0.0752 | -108.1818
-12 | -0.9813 | 0.00915 | -0.0754 | -107.2459
-11.5 | -0.9276 | 0.00875 | -0.0755 | -106.0114
-11 | -0.8725 | 0.00839 | -0.0759 | -103.9928
-10.5 | -0.8167 | 0.00809 | -0.0763 | -100.9518
-10 | -0.7595 | 0.00785 | -0.077 | -96.7516
-9.5 | -0.7021 | 0.00753 | -0.0778 | -93.2404
-9 | -0.639 | 0.00709 | -0.0799 | -90.1269
-8.5 | -0.5599 | 0.00673 | -0.0857 | -83.1947
-8 | -0.4994 | 0.00643 | -0.0871 | -77.6672
-7.5 | -0.4435 | 0.00616 | -0.0875 | -71.9968
-7 | -0.3887 | 0.00597 | -0.0875 | -65.1089
-6.5 | -0.3348 | 0.00581 | -0.0873 | -57.6248
-5.5 | -0.2281 | 0.00551 | -0.0865 | -41.3975
-5 | -0.1754 | 0.00536 | -0.086 | -32.7239
-4.5 | -0.1223 | 0.00524 | -0.0855 | -23.3397
-4 | -0.0695 | 0.00512 | -0.085 | -13.5742
-3.5 | -0.0162 | 0.00503 | -0.0845 | -3.2207
-3 | 0.0363 | 0.00494 | -0.0839 | 7.3482
-2.5 | 0.089 | 0.00486 | -0.0833 | 18.3128
-2 | 0.14 | 0.00478 | -0.0823 | 29.2887
-1.5 | 0.1912 | 0.00472 | -0.0814 | 40.5085
-1 | 0.2408 | 0.00457 | -0.0802 | 52.6915
-0.5 | 0.29 | 0.00445 | -0.0789 | 65.1685
0 | 0.3394 | 0.00437 | -0.0776 | 77.6659
0.5 | 0.3856 | 0.00421 | -0.0757 | 91.5914
1 | 0.4312 | 0.00409 | -0.0736 | 105.4279
2 | 0.5179 | 0.00473 | -0.0685 | 109.4926
2.5 | 0.5615 | 0.00514 | -0.0661 | 109.2412
3.5 | 0.6516 | 0.00596 | -0.062 | 109.3289
4 | 0.7008 | 0.00629 | -0.0609 | 111.4149
4.5 | 0.7527 | 0.00658 | -0.0604 | 114.3921
5 | 0.8064 | 0.00691 | -0.0603 | 116.7004
5.5 | 0.8646 | 0.00723 | -0.0614 | 119.5851
6 | 0.931 | 0.00756 | -0.0643 | 123.1481
6.5 | 1.0201 | 0.00795 | -0.0727 | 128.3145
7 | 1.0807 | 0.0083 | -0.0743 | 130.2048
7.5 | 1.1375 | 0.00861 | -0.0751 | 132.1138
8 | 1.1912 | 0.009 | -0.0753 | 132.3556
8.5 | 1.2444 | 0.00935 | -0.0753 | 133.0909
9 | 1.2968 | 0.00971 | -0.0753 | 133.553
9.5 | 1.3537 | 0.0101 | -0.0764 | 134.0297
10 | 1.4131 | 0.01049 | -0.0781 | 134.7092
10.5 | 1.4658 | 0.01099 | -0.0783 | 133.3758
11 | 1.5046 | 0.01159 | -0.0755 | 129.8188
11.5 | 1.54 | 0.01217 | -0.0721 | 126.5407
12 | 1.577 | 0.01275 | -0.0692 | 123.6863
12.5 | 1.6122 | 0.01341 | -0.0661 | 120.2237
13 | 1.6446 | 0.01424 | -0.0627 | 115.4916
13.5 | 1.6766 | 0.01512 | -0.0595 | 110.8862
14 | 1.7023 | 0.0164 | -0.0555 | 103.7988
14.5 | 1.7309 | 0.01756 | -0.0522 | 98.5706
15.5 | 1.7855 | 0.02015 | -0.046 | 88.6104
16 | 1.8108 | 0.02166 | -0.043 | 83.6011
16.5 | 1.8328 | 0.02344 | -0.0399 | 78.1911
17 | 1.8532 | 0.02542 | -0.037 | 72.9032
17.5 | 1.8713 | 0.02765 | -0.0341 | 67.6781
18 | 1.8861 | 0.03027 | -0.0314 | 62.3092
18.5 | 1.8919 | 0.03379 | -0.0285 | 55.9899
19 | 1.9076 | 0.03668 | -0.0268 | 52.0065
19.5 | 1.9176 | 0.04024 | -0.0251 | 47.6541
20 | 1.8998 | 0.04684 | -0.023 | 40.5594

## 123. Re 14M Mach 0.10 (1)
BIGFOIL.COM POLAR EXPORT
NACA64A412
NACA64A412 |  |  |  | Cl Max: | 1.307 | at alpha= | 10 | deg
JavaFoil+Calcfoil stall+Eppler ext transition |  |  |  | L/D Max: | 119.747 | at alpha= | 7 | deg
Re: | 14000000 |  |  | Cd Min: | 0.00479 | at alpha= | 0 | deg
Mach: | 0.1 |  |  | Cl=0 at alpha= | -3.2167 | deg
|  |  |  | @ Cl=0.1, Cd= | 0.0058303
|  |  |  | @ Cl=0.4, Cd= | 0.0048156
|  |  |  | @ Cl=0.6, Cd= | 0.0057587
alpha (deg) | Cl | Cd | Cm | Cl/Cd
-16.5 | -0.515 | 0.12055 | -0.029 | -4.27
-16 | -0.537 | 0.11211 | -0.03 | -4.786
-15.5 | -0.557 | 0.10664 | -0.03 | -5.219
-15 | -0.576 | 0.09878 | -0.032 | -5.832
-14.5 | -0.593 | 0.09254 | -0.033 | -6.412
-14 | -0.612 | 0.08153 | -0.037 | -7.508
-13.5 | -0.628 | 0.07254 | -0.04 | -8.657
-13 | -0.633 | 0.07108 | -0.039 | -8.898
-12.5 | -0.665 | 0.04447 | -0.049 | -14.964
-12 | -0.715 | 0.01789 | -0.058 | -39.932
-11.5 | -0.751 | 0.00985 | -0.063 | -76.305
-11 | -0.735 | 0.00911 | -0.064 | -80.683
-10.5 | -0.71 | 0.00868 | -0.065 | -81.732
-10 | -0.68 | 0.00835 | -0.066 | -81.425
-9.5 | -0.647 | 0.00806 | -0.066 | -80.265
-9 | -0.609 | 0.00786 | -0.067 | -77.537
-8.5 | -0.569 | 0.00759 | -0.068 | -74.923
-8 | -0.525 | 0.00737 | -0.068 | -71.236
-7.5 | -0.478 | 0.00717 | -0.069 | -66.613
-7 | -0.428 | 0.00696 | -0.07 | -61.543
-6.5 | -0.377 | 0.0068 | -0.071 | -55.343
-6 | -0.323 | 0.00666 | -0.071 | -48.435
-5.5 | -0.267 | 0.00651 | -0.072 | -41.062
-5 | -0.21 | 0.00638 | -0.073 | -32.964
-4.5 | -0.152 | 0.00626 | -0.073 | -24.324
-4 | -0.094 | 0.00615 | -0.074 | -15.21
-3.5 | -0.034 | 0.00606 | -0.075 | -5.627
-3 | 0.026 | 0.00599 | -0.076 | 4.299
-2.5 | 0.086 | 0.00587 | -0.076 | 14.639
-2 | 0.146 | 0.0057 | -0.077 | 25.628
-1.5 | 0.206 | 0.00541 | -0.078 | 38.175
-1 | 0.267 | 0.00518 | -0.078 | 51.502
-0.5 | 0.327 | 0.00483 | -0.079 | 67.776
0 | 0.387 | 0.00479 | -0.08 | 80.876
0.5 | 0.448 | 0.00491 | -0.08 | 91.157
1 | 0.508 | 0.00536 | -0.081 | 94.669
1.5 | 0.568 | 0.00562 | -0.082 | 101.045
2 | 0.628 | 0.00588 | -0.083 | 106.716
2.5 | 0.686 | 0.00603 | -0.083 | 113.806
3 | 0.745 | 0.00648 | -0.084 | 115.013
3.5 | 0.803 | 0.00682 | -0.085 | 117.735
4 | 0.86 | 0.00743 | -0.085 | 115.644
4.5 | 0.916 | 0.008 | -0.086 | 114.474
5 | 0.97 | 0.00836 | -0.087 | 116
5.5 | 1.023 | 0.0087 | -0.087 | 117.605
6 | 1.073 | 0.00903 | -0.088 | 118.901
6.5 | 1.119 | 0.00937 | -0.089 | 119.435
7 | 1.162 | 0.0097 | -0.089 | 119.747
7.5 | 1.2 | 0.0101 | -0.09 | 118.841
8 | 1.233 | 0.01053 | -0.09 | 117.071
8.5 | 1.261 | 0.01099 | -0.091 | 114.76
9 | 1.284 | 0.01157 | -0.092 | 110.947
9.5 | 1.3 | 0.01235 | -0.092 | 105.279
10 | 1.307 | 0.01152 | -0.093 | 113.433
10.5 | 1.306 | 0.01333 | -0.093 | 97.959
11 | 1.3 | 0.01401 | -0.093 | 92.802
11.5 | 1.281 | 0.01473 | -0.093 | 87.009
12 | 1.255 | 0.01567 | -0.094 | 80.076
12.5 | 1.223 | 0.01667 | -0.094 | 73.331
13 | 1.184 | 0.01777 | -0.094 | 66.63
13.5 | 1.14 | 0.01912 | -0.094 | 59.634
14 | 1.089 | 0.02135 | -0.094 | 50.988
14.5 | 1.029 | 0.02546 | -0.093 | 40.404
15 | 0.935 | 0.04242 | -0.087 | 22.044

## 124. Re 14M Mach 0.10 (2)
BIGFOIL.COM POLAR EXPORT
NACA64A412
NACA64A412 |  |  |  | Cl Max: | 1.8997 | at alpha= | 19.5 | deg
XFOIL ncrit=9 |  |  |  | L/D Max: | 133.921 | at alpha= | 10 | deg
Re: | 14000000 |  |  | Cd Min: | 0.05194 | at alpha= | 20 | deg
Mach: | 0.1 |  |  | Cl=0 at alpha= | -3.3431 | deg
|  |  |  | @ Cl=0.1, Cd= | 0.0048432
|  |  |  | @ Cl=0.4, Cd= | 0.0041773
|  |  |  | @ Cl=0.6, Cd= | 0.005498
alpha (deg) | Cl | Cd | Cm | Cl/Cd
-20 | -1.5506 | 0.03687 | -0.088 | -42.0559
-19.5 | -1.554 | 0.03137 | -0.09 | -49.5378
-19 | -1.5518 | 0.02688 | -0.0908 | -57.7307
-18.5 | -1.5528 | 0.02275 | -0.0903 | -68.2549
-18 | -1.5418 | 0.02048 | -0.0875 | -75.2832
-17.5 | -1.5133 | 0.01861 | -0.0858 | -81.3165
-17 | -1.481 | 0.0169 | -0.0838 | -87.6331
-16.5 | -1.4406 | 0.01576 | -0.0822 | -91.4086
-16 | -1.3967 | 0.01478 | -0.081 | -94.4993
-15.5 | -1.3502 | 0.01393 | -0.08 | -96.9275
-15 | -1.302 | 0.01314 | -0.0792 | -99.0868
-14.5 | -1.2524 | 0.01241 | -0.0786 | -100.9186
-14 | -1.202 | 0.01166 | -0.0781 | -103.0875
-13.5 | -1.1512 | 0.01093 | -0.0776 | -105.3248
-13 | -1.0988 | 0.01032 | -0.0773 | -106.4729
-12.5 | -1.0455 | 0.00979 | -0.0772 | -106.7926
-12 | -0.9907 | 0.00933 | -0.0772 | -106.1844
-11.5 | -0.9363 | 0.00891 | -0.0771 | -105.0842
-11 | -0.8804 | 0.00852 | -0.0774 | -103.3333
-10.5 | -0.8239 | 0.00821 | -0.0777 | -100.3532
-10 | -0.766 | 0.00796 | -0.0783 | -96.2312
-9.5 | -0.708 | 0.00762 | -0.0789 | -92.9134
-9 | -0.645 | 0.00717 | -0.0808 | -89.9582
-8.5 | -0.5648 | 0.00679 | -0.0865 | -83.1811
-8 | -0.5034 | 0.00648 | -0.088 | -77.6852
-7.5 | -0.4468 | 0.0062 | -0.0883 | -72.0645
-7 | -0.3918 | 0.00599 | -0.0882 | -65.409
-6.5 | -0.3374 | 0.00583 | -0.0879 | -57.8731
-6 | -0.2833 | 0.00568 | -0.0876 | -49.8768
-5.5 | -0.2298 | 0.00553 | -0.0871 | -41.5552
-5 | -0.1768 | 0.00538 | -0.0865 | -32.8625
-4.5 | -0.1233 | 0.00525 | -0.086 | -23.4857
-4 | -0.0701 | 0.00513 | -0.0855 | -13.6647
-3.5 | -0.0166 | 0.00504 | -0.085 | -3.2937
-3 | 0.0363 | 0.00495 | -0.0843 | 7.3333
-2.5 | 0.0892 | 0.00486 | -0.0837 | 18.3539
-2 | 0.1406 | 0.00478 | -0.0827 | 29.4142
-1.5 | 0.1921 | 0.00472 | -0.0818 | 40.6992
-1 | 0.242 | 0.00458 | -0.0805 | 52.8384
-0.5 | 0.2915 | 0.00445 | -0.0792 | 65.5056
0 | 0.3411 | 0.00437 | -0.0779 | 78.0549
0.5 | 0.3875 | 0.00421 | -0.076 | 92.0428
1 | 0.4333 | 0.00409 | -0.0739 | 105.9413
1.5 | 0.4758 | 0.0044 | -0.0711 | 108.1364
2 | 0.5204 | 0.00473 | -0.0688 | 110.0211
2.5 | 0.5642 | 0.00514 | -0.0663 | 109.7665
3 | 0.6082 | 0.00558 | -0.064 | 108.9964
3.5 | 0.6546 | 0.00597 | -0.0621 | 109.6482
4 | 0.7042 | 0.00631 | -0.061 | 111.6006
4.5 | 0.7565 | 0.00661 | -0.0605 | 114.4478
5 | 0.8108 | 0.00694 | -0.0605 | 116.83
5.5 | 0.87 | 0.00726 | -0.0616 | 119.8347
6 | 0.9378 | 0.00761 | -0.0648 | 123.2326
6.5 | 1.0264 | 0.00799 | -0.0728 | 128.4606
7 | 1.0869 | 0.00834 | -0.0743 | 130.3237
7.5 | 1.1438 | 0.00867 | -0.075 | 131.9262
8 | 1.1978 | 0.00907 | -0.075 | 132.0617
8.5 | 1.2514 | 0.00942 | -0.075 | 132.845
9 | 1.304 | 0.0098 | -0.0748 | 133.0612
9.5 | 1.3609 | 0.01023 | -0.0757 | 133.0303
10 | 1.4209 | 0.01061 | -0.0773 | 133.9208
10.5 | 1.4734 | 0.01114 | -0.0772 | 132.2621
11 | 1.5081 | 0.01177 | -0.0733 | 128.1308
11.5 | 1.5458 | 0.01235 | -0.0702 | 125.166
12 | 1.5822 | 0.01299 | -0.067 | 121.8014
12.5 | 1.6176 | 0.0137 | -0.0637 | 118.073
13 | 1.6484 | 0.01468 | -0.06 | 112.2888
13.5 | 1.6798 | 0.01567 | -0.0565 | 107.1985
15 | 1.7641 | 0.0195 | -0.0461 | 90.4667
15.5 | 1.7894 | 0.02104 | -0.0428 | 85.0475
16 | 1.8136 | 0.02274 | -0.0396 | 79.7537
16.5 | 1.8316 | 0.02494 | -0.0361 | 73.4403
17 | 1.8509 | 0.02715 | -0.0331 | 68.1731
17.5 | 1.8681 | 0.02965 | -0.0302 | 63.0051
18 | 1.8815 | 0.0326 | -0.0275 | 57.7147
18.5 | 1.88 | 0.03707 | -0.0246 | 50.7149
19 | 1.8923 | 0.04055 | -0.0229 | 46.6658
19.5 | 1.8997 | 0.04471 | -0.0215 | 42.4894
20 | 1.8802 | 0.05194 | -0.0201 | 36.1995

## 125. Re 14M Mach 0.25 (1)
BIGFOIL.COM POLAR EXPORT
NACA64A412
NACA64A412 |  |  |  | Cl Max: | 1.27 | at alpha= | 9 | deg
JavaFoil+Calcfoil stall+Eppler ext transition |  |  |  | L/D Max: | 117.685 | at alpha= | 6.5 | deg
Re: | 14000000 |  |  | Cd Min: | 0.00482 | at alpha= | 0 | deg
Mach: | 0.25 |  |  | Cl=0 at alpha= | -3.2131 | deg
|  |  |  | @ Cl=0.1, Cd= | 0.005869
|  |  |  | @ Cl=0.4, Cd= | 0.0048239
|  |  |  | @ Cl=0.6, Cd= | 0.09885
alpha (deg) | Cl | Cd | Cm | Cl/Cd
-15.5 | -0.255 | 0.12123 | -0.029 | -2.103
-15 | -0.315 | 0.11196 | -0.029 | -2.815
-14.5 | -0.369 | 0.10551 | -0.03 | -3.496
-14 | -0.418 | 0.09605 | -0.031 | -4.35
-13.5 | -0.461 | 0.08876 | -0.033 | -5.196
-13 | -0.5 | 0.07998 | -0.035 | -6.248
-12.5 | -0.526 | 0.07599 | -0.036 | -6.921
-12 | -0.545 | 0.06866 | -0.039 | -7.942
-11.5 | -0.559 | 0.06168 | -0.042 | -9.056
-11 | -0.635 | 0.01834 | -0.06 | -34.602
-10.5 | -0.666 | 0.00893 | -0.066 | -74.588
-10 | -0.655 | 0.00888 | -0.067 | -73.731
-9.5 | -0.631 | 0.00855 | -0.068 | -73.794
-9 | -0.602 | 0.0081 | -0.069 | -74.257
-8.5 | -0.567 | 0.00785 | -0.07 | -72.185
-8 | -0.527 | 0.00758 | -0.07 | -69.483
-7.5 | -0.482 | 0.00734 | -0.071 | -65.673
-7 | -0.434 | 0.00713 | -0.072 | -60.902
-6.5 | -0.383 | 0.00694 | -0.073 | -55.224
-6 | -0.329 | 0.00676 | -0.073 | -48.738
-5.5 | -0.273 | 0.0066 | -0.074 | -41.381
-5 | -0.215 | 0.00644 | -0.075 | -33.452
-4.5 | -0.156 | 0.00633 | -0.075 | -24.695
-4 | -0.096 | 0.00621 | -0.076 | -15.468
-3.5 | -0.035 | 0.00611 | -0.077 | -5.729
-3 | 0.026 | 0.00601 | -0.078 | 4.405
-2.5 | 0.088 | 0.0059 | -0.078 | 14.944
-2 | 0.15 | 0.00574 | -0.079 | 26.151
-1.5 | 0.212 | 0.00544 | -0.08 | 39.019
-1 | 0.274 | 0.00521 | -0.081 | 52.645
-0.5 | 0.336 | 0.00486 | -0.081 | 69.226
0 | 0.398 | 0.00482 | -0.082 | 82.625
0.5 | 0.46 | 0.00494 | -0.083 | 93.022
1 | 0.522 | 0.0054 | -0.083 | 96.638
1.5 | 0.583 | 0.0057 | -0.084 | 102.337
2 | 0.645 | 0.00597 | -0.085 | 107.999
2.5 | 0.705 | 0.00629 | -0.086 | 111.969
3 | 0.765 | 0.0066 | -0.086 | 115.885
3.5 | 0.824 | 0.00711 | -0.087 | 116.04
4 | 0.883 | 0.00767 | -0.088 | 115.072
4.5 | 0.939 | 0.00806 | -0.088 | 116.598
5 | 0.995 | 0.00858 | -0.089 | 115.855
5.5 | 1.048 | 0.00899 | -0.09 | 116.539
6 | 1.098 | 0.00935 | -0.09 | 117.439
6.5 | 1.142 | 0.00971 | -0.091 | 117.685
7 | 1.182 | 0.01013 | -0.092 | 116.646
7.5 | 1.215 | 0.01062 | -0.092 | 114.365
8 | 1.241 | 0.01112 | -0.093 | 111.626
8.5 | 1.26 | 0.01177 | -0.094 | 107.088
9 | 1.27 | 0.01258 | -0.094 | 100.914
9.5 | 1.264 | 0.01289 | -0.094 | 98.055
10 | 1.25 | 0.01373 | -0.095 | 91.058
10.5 | 1.227 | 0.01456 | -0.095 | 84.308
11 | 1.194 | 0.01558 | -0.095 | 76.637
11.5 | 1.137 | 0.01672 | -0.096 | 67.99
12 | 1.065 | 0.01841 | -0.095 | 57.836
12.5 | 0.97 | 0.02248 | -0.094 | 43.154
13 | 0.762 | 0.07724 | -0.065 | 9.865
13.5 | 0.672 | 0.09217 | -0.056 | 7.292
14 | 0.588 | 0.09885 | -0.054 | 5.949

## 126. Re 14M Mach 0.25 (2)
BIGFOIL.COM POLAR EXPORT
NACA64A412
NACA64A412 |  |  |  | Cl Max: | 1.8043 | at alpha= | 17 | deg
XFOIL ncrit=9 |  |  |  | L/D Max: | 130.699 | at alpha= | 8 | deg
Re: | 14000000 |  |  | Cd Min: | 0.0984 | at alpha= | 20 | deg
Mach: | 0.25 |  |  | Cl=0 at alpha= | -3.3279 | deg
|  |  |  | @ Cl=0.1, Cd= | 0.0048676
|  |  |  | @ Cl=0.4, Cd= | 0.0042023
|  |  |  | @ Cl=0.6, Cd= | 0.0053649
alpha (deg) | Cl | Cd | Cm | Cl/Cd
-8.5 | -0.5922 | 0.00719 | -0.0914 | -82.3644
-8 | -0.5259 | 0.00676 | -0.0927 | -77.7959
-7.5 | -0.4659 | 0.00643 | -0.0927 | -72.4572
-7 | -0.4083 | 0.00616 | -0.0922 | -66.2825
-6.5 | -0.3517 | 0.00595 | -0.0916 | -59.1092
-6 | -0.2954 | 0.00578 | -0.091 | -51.1073
-5.5 | -0.2394 | 0.00563 | -0.0903 | -42.5222
-4.5 | -0.1294 | 0.00531 | -0.0887 | -24.3691
-4 | -0.074 | 0.00519 | -0.088 | -14.2582
-3.5 | -0.0189 | 0.00508 | -0.0873 | -3.7205
-3 | 0.036 | 0.00499 | -0.0866 | 7.2144
-2.5 | 0.0905 | 0.00488 | -0.0859 | 18.5451
-2 | 0.1442 | 0.00481 | -0.085 | 29.9792
-1.5 | 0.1972 | 0.00475 | -0.084 | 41.5158
-1 | 0.2483 | 0.00461 | -0.0826 | 53.8612
-0.5 | 0.2993 | 0.00447 | -0.0812 | 66.9575
0 | 0.3503 | 0.00438 | -0.0798 | 79.9772
0.5 | 0.3977 | 0.00421 | -0.0777 | 94.4656
1 | 0.4458 | 0.00405 | -0.0757 | 110.0741
2 | 0.5345 | 0.00472 | -0.0701 | 113.2415
2.5 | 0.5792 | 0.00514 | -0.0675 | 112.6848
3 | 0.6236 | 0.00562 | -0.0647 | 110.9609
3.5 | 0.6713 | 0.00605 | -0.0628 | 110.9587
4.5 | 0.778 | 0.00673 | -0.0611 | 115.6018
5 | 0.8362 | 0.0071 | -0.0614 | 117.7746
5.5 | 0.9013 | 0.00748 | -0.0633 | 120.4947
6 | 0.9898 | 0.0079 | -0.0704 | 125.2911
6.5 | 1.0596 | 0.00826 | -0.0732 | 128.2809
7.5 | 1.1775 | 0.00903 | -0.0736 | 130.3987
8 | 1.2338 | 0.00944 | -0.0732 | 130.6992
8.5 | 1.2893 | 0.00988 | -0.0725 | 130.496
9 | 1.339 | 0.01039 | -0.0706 | 128.8739
9.5 | 1.396 | 0.01081 | -0.0703 | 129.1397
10.5 | 1.4977 | 0.01202 | -0.0671 | 124.6007
11 | 1.5364 | 0.01277 | -0.0631 | 120.3132
11.5 | 1.5712 | 0.01375 | -0.0586 | 114.2691
12 | 1.6068 | 0.01478 | -0.0544 | 108.7145
12.5 | 1.6407 | 0.01594 | -0.0502 | 102.9297
13 | 1.672 | 0.01734 | -0.0457 | 96.4245
13.5 | 1.7034 | 0.0188 | -0.0416 | 90.6064
14 | 1.7283 | 0.02074 | -0.0369 | 83.3317
14.5 | 1.7526 | 0.02286 | -0.0325 | 76.6667
15 | 1.7736 | 0.0253 | -0.0283 | 70.1028
15.5 | 1.7894 | 0.02826 | -0.024 | 63.3192
16 | 1.7998 | 0.03189 | -0.0201 | 56.4378
16.5 | 1.8012 | 0.03652 | -0.0164 | 49.3209
17 | 1.8043 | 0.04141 | -0.0137 | 43.5716
17.5 | 1.7974 | 0.04761 | -0.0117 | 37.7526
18 | 1.7836 | 0.05494 | -0.0107 | 32.4645
18.5 | 1.76 | 0.06394 | -0.0112 | 27.5258
19 | 1.7299 | 0.07425 | -0.0131 | 23.2983
19.5 | 1.7071 | 0.08436 | -0.0159 | 20.2359
20 | 1.6592 | 0.0984 | -0.0214 | 16.8618

## 127. Re 14M Mach 0.50 (1)
BIGFOIL.COM POLAR EXPORT
NACA64A412
NACA64A412 |  |  |  | Cl Max: | 1.264 | at alpha= | 20 | deg
JavaFoil+Calcfoil stall+Eppler ext transition |  |  |  | L/D Max: | 117.989 | at alpha= | 3 | deg
Re: | 14000000 |  |  | Cd Min: | 0.00492 | at alpha= | 0.5 | deg
Mach: | 0.5 |  |  | Cl=0 at alpha= | -3.2174 | deg
|  |  |  | @ Cl=0.1, Cd= | 0.0061277
|  |  |  | @ Cl=0.4, Cd= | 0.0052156
|  |  |  | @ Cl=0.6, Cd= | 0.0057261
alpha (deg) | Cl | Cd | Cm | Cl/Cd
-20 | -0.922 | 0.16259 | -0.035 | -5.672
-19.5 | -0.898 | 0.15048 | -0.036 | -5.965
-19 | -0.872 | 0.14231 | -0.037 | -6.125
-18.5 | -0.844 | 0.13628 | -0.037 | -6.192
-18 | -0.815 | 0.13135 | -0.037 | -6.208
-17.5 | -0.788 | 0.12438 | -0.037 | -6.337
-17 | -0.762 | 0.11784 | -0.038 | -6.464
-16.5 | -0.734 | 0.11641 | -0.038 | -6.308
-16 | -0.708 | 0.10969 | -0.038 | -6.45
-15.5 | -0.68 | 0.10356 | -0.039 | -6.567
-15 | -0.654 | 0.09628 | -0.04 | -6.793
-14.5 | -0.63 | 0.08682 | -0.043 | -7.261
-14 | -0.61 | 0.07503 | -0.047 | -8.129
-13.5 | -0.568 | 0.09324 | -0.038 | -6.094
-13 | -0.542 | 0.0854 | -0.039 | -6.343
-12.5 | -0.516 | 0.07644 | -0.041 | -6.754
-12 | -0.493 | 0.06709 | -0.046 | -7.352
-11.5 | -0.527 | 0.02029 | -0.067 | -25.945
-11 | -0.43 | 0.07408 | -0.036 | -5.799
-10.5 | -0.403 | 0.06683 | -0.039 | -6.036
-10 | -0.378 | 0.05923 | -0.043 | -6.378
-9.5 | -0.355 | 0.05037 | -0.05 | -7.048
-9 | -0.39 | 0.0103 | -0.076 | -37.883
-8.5 | -0.292 | 0.05466 | -0.039 | -5.349
-8 | -0.265 | 0.05137 | -0.038 | -5.151
-7.5 | -0.243 | 0.0394 | -0.053 | -6.177
-7 | -0.353 | 0.00812 | -0.08 | -43.454
-6.5 | -0.376 | 0.00779 | -0.081 | -48.341
-6 | -0.343 | 0.00742 | -0.082 | -46.187
-5.5 | -0.293 | 0.0071 | -0.083 | -41.249
-5 | -0.235 | 0.00687 | -0.084 | -34.221
-4.5 | -0.172 | 0.00665 | -0.084 | -25.877
-4 | -0.106 | 0.00649 | -0.085 | -16.404
-3.5 | -0.039 | 0.00635 | -0.086 | -6.135
-3 | 0.03 | 0.00623 | -0.087 | 4.738
-2.5 | 0.099 | 0.00613 | -0.088 | 16.083
-2 | 0.168 | 0.00597 | -0.088 | 28.109
-1.5 | 0.237 | 0.00563 | -0.089 | 42.095
-1 | 0.307 | 0.00537 | -0.09 | 57.15
-0.5 | 0.376 | 0.00524 | -0.091 | 71.723
0 | 0.445 | 0.00517 | -0.092 | 86.164
0.5 | 0.514 | 0.00492 | -0.092 | 104.59
1 | 0.583 | 0.00563 | -0.093 | 103.617
1.5 | 0.652 | 0.00602 | -0.094 | 108.419
2 | 0.721 | 0.00639 | -0.095 | 112.849
2.5 | 0.787 | 0.00684 | -0.096 | 115.026
3 | 0.854 | 0.00724 | -0.096 | 117.989
3.5 | 0.919 | 0.00801 | -0.097 | 114.695
4 | 0.981 | 0.00863 | -0.098 | 113.709
4.5 | 1.041 | 0.0092 | -0.099 | 113.182
5 | 1.096 | 0.0099 | -0.099 | 110.633
5.5 | 1.144 | 0.01052 | -0.1 | 108.712
6 | 1.181 | 0.01117 | -0.101 | 105.744
6.5 | 1.189 | 0.01202 | -0.102 | 98.899
7 | 1.137 | 0.01276 | -0.102 | 89.151
7.5 | 0.722 | 0.01428 | -0.102 | 50.575
8 | 0.755 | 0.0145 | -0.103 | 52.078
8.5 | 0.786 | 0.01573 | -0.103 | 49.939
9 | 0.671 | 0.05992 | -0.056 | 11.201
9.5 | 0.85 | 0.01665 | -0.104 | 51.025
10 | 0.879 | 0.01833 | -0.104 | 47.949
10.5 | 0.76 | 0.06648 | -0.066 | 11.437
11 | 0.942 | 0.01934 | -0.106 | 48.695
11.5 | 0.966 | 0.02174 | -0.105 | 44.432
12 | 0.943 | 0.03566 | -0.098 | 26.448
12.5 | 0.864 | 0.08594 | -0.065 | 10.053
13 | 1.046 | 0.02675 | -0.105 | 39.115
13.5 | 0.94 | 0.07878 | -0.078 | 11.929
14 | 1.007 | 0.06411 | -0.09 | 15.705
14.5 | 0.971 | 0.10531 | -0.067 | 9.218
15 | 0.997 | 0.10614 | -0.068 | 9.398
15.5 | 1.028 | 0.11045 | -0.071 | 9.311
16 | 1.068 | 0.10659 | -0.078 | 10.023
16.5 | 1.083 | 0.12161 | -0.074 | 8.907
17 | 1.102 | 0.13549 | -0.07 | 8.136
17.5 | 1.132 | 0.13936 | -0.073 | 8.124
18 | 1.162 | 0.14335 | -0.075 | 8.108
18.5 | 1.189 | 0.15049 | -0.076 | 7.898
19 | 1.208 | 0.16885 | -0.073 | 7.151
19.5 | 1.235 | 0.17312 | -0.075 | 7.136
20 | 1.264 | 0.17796 | -0.077 | 7.104

## 128. Re 14M Mach 0.50 (2)
BIGFOIL.COM POLAR EXPORT
NACA64A412
NACA64A412 |  |  |  | Cl Max: | 1.3731 | at alpha= | 8.5 | deg
XFOIL ncrit=9 |  |  |  | L/D Max: | 132.692 | at alpha= | 1.5 | deg
Re: | 14000000 |  |  | Cd Min: | 0.2522 | at alpha= | -20 | deg
Mach: | 0.5 |  |  | Cl=0 at alpha= | -3.2628 | deg
|  |  |  | @ Cl=0.1, Cd= | 0.0050616
|  |  |  | @ Cl=0.4, Cd= | 0.0043936
|  |  |  | @ Cl=0.6, Cd= | 0.0046996
alpha (deg) | Cl | Cd | Cm | Cl/Cd
-20 | -0.6651 | 0.2522 | 0.02 | -2.6372
-19.5 | -0.6466 | 0.24183 | 0.0147 | -2.6738
-19 | -0.6266 | 0.23309 | 0.0098 | -2.6882
-18.5 | -0.6081 | 0.22385 | 0.0047 | -2.7166
-18 | -0.5868 | 0.21644 | 0.0002 | -2.7111
-17.5 | -0.57 | 0.20704 | -0.0047 | -2.7531
-17 | -0.5525 | 0.19834 | -0.0094 | -2.7856
-16.5 | -0.5393 | 0.18819 | -0.0144 | -2.8657
-15.5 | -0.4863 | 0.16924 | -0.0299 | -2.8734
-14.5 | -0.4651 | 0.15339 | -0.0355 | -3.0321
-14 | -0.4508 | 0.14529 | -0.0396 | -3.1028
-13.5 | -0.4441 | 0.13563 | -0.0444 | -3.2743
-13 | -0.4286 | 0.12826 | -0.0482 | -3.3416
-12.5 | -0.433 | 0.11695 | -0.054 | -3.7024
-12 | -0.4092 | 0.11163 | -0.0568 | -3.6657
-11.5 | -0.4135 | 0.10109 | -0.0624 | -4.0904
-11 | -0.4108 | 0.09221 | -0.0674 | -4.455
-10.5 | -0.4282 | 0.08042 | -0.0747 | -5.3245
-10 | -0.4376 | 0.07015 | -0.0817 | -6.2381
-9.5 | -0.4529 | 0.05844 | -0.0909 | -7.7498
-9 | -0.4678 | 0.04416 | -0.1061 | -10.5933
-8.5 | -0.4902 | 0.03487 | -0.116 | -14.0579
-8 | -0.5123 | 0.02594 | -0.1169 | -19.7494
-7.5 | -0.5055 | 0.01398 | -0.1204 | -36.1588
-7 | -0.4614 | 0.00914 | -0.1175 | -50.4814
-6.5 | -0.4071 | 0.0074 | -0.1129 | -55.0135
-6 | -0.3479 | 0.00654 | -0.1089 | -53.1957
-5.5 | -0.2841 | 0.00612 | -0.1059 | -46.4216
-5 | -0.2196 | 0.00586 | -0.1036 | -37.4744
-4.5 | -0.1558 | 0.00565 | -0.1016 | -27.5752
-4 | -0.093 | 0.00544 | -0.0997 | -17.0956
-3.5 | -0.0297 | 0.00531 | -0.0982 | -5.5932
-3 | 0.0329 | 0.00517 | -0.0969 | 6.3636
-2.5 | 0.0953 | 0.00507 | -0.0956 | 18.7968
-2 | 0.1569 | 0.00496 | -0.0944 | 31.6331
-1.5 | 0.2175 | 0.00486 | -0.0931 | 44.7531
-1 | 0.2759 | 0.00472 | -0.0914 | 58.4534
-0.5 | 0.3323 | 0.00455 | -0.0894 | 73.033
0 | 0.3893 | 0.00443 | -0.0876 | 87.8781
1 | 0.495 | 0.00407 | -0.0822 | 121.6216
1.5 | 0.552 | 0.00416 | -0.0802 | 132.6923
2 | 0.5968 | 0.00466 | -0.0757 | 128.0687
2.5 | 0.642 | 0.00522 | -0.0713 | 122.9885
3 | 0.6894 | 0.00584 | -0.0674 | 118.0479
3.5 | 0.7403 | 0.00646 | -0.0642 | 114.5975
4 | 0.8062 | 0.00698 | -0.064 | 115.5014
4.5 | 0.8825 | 0.00747 | -0.0657 | 118.1392
5 | 0.9757 | 0.00806 | -0.0708 | 121.0546
5.5 | 1.0467 | 0.00854 | -0.0706 | 122.5644
6 | 1.113 | 0.00903 | -0.069 | 123.2558
6.5 | 1.1761 | 0.00952 | -0.0664 | 123.5399
7 | 1.235 | 0.01017 | -0.0628 | 121.4356
7.5 | 1.2924 | 0.01091 | -0.0586 | 118.4601
8 | 1.3442 | 0.01196 | -0.0531 | 112.3913
8.5 | 1.3731 | 0.01415 | -0.0445 | 97.0389
9 | 1.3668 | 0.01837 | -0.0334 | 74.4039
9.5 | 1.338 | 0.02314 | -0.0204 | 57.822
10 | 1.3232 | 0.03229 | -0.0175 | 40.9786
10.5 | 1.2885 | 0.0406 | -0.0126 | 31.7365
11 | 1.248 | 0.05052 | -0.011 | 24.7031
11.5 | 1.209 | 0.06166 | -0.0128 | 19.6075
12 | 1.172 | 0.07407 | -0.0173 | 15.8229
12.5 | 1.138 | 0.08764 | -0.0241 | 12.9849
13 | 1.1076 | 0.10229 | -0.0326 | 10.828
13.5 | 1.0837 | 0.1172 | -0.0413 | 9.2466

## 129. Re 16M Mach 0.00 (1)
BIGFOIL.COM POLAR EXPORT
NACA64A412
NACA64A412 |  |  |  | Cl Max: | 1.317 | at alpha= | 10.5 | deg
JavaFoil+Calcfoil stall+Eppler ext transition |  |  |  | L/D Max: | 122.593 | at alpha= | 7 | deg
Re: | 16000000 |  |  | Cd Min: | 0.0049 | at alpha= | -0.5 | deg
Mach: | 0 |  |  | Cl=0 at alpha= | -3.2167 | deg
|  |  |  | @ Cl=0.1, Cd= | 0.005755
|  |  |  | @ Cl=0.4, Cd= | 0.00508
|  |  |  | @ Cl=0.6, Cd= | 0.0056642
alpha (deg) | Cl | Cd | Cm | Cl/Cd
-16.5 | -0.553 | 0.11844 | -0.029 | -4.67
-16 | -0.572 | 0.11044 | -0.031 | -5.178
-15.5 | -0.588 | 0.10511 | -0.031 | -5.599
-15 | -0.604 | 0.09844 | -0.032 | -6.134
-14.5 | -0.62 | 0.0891 | -0.035 | -6.956
-14 | -0.641 | 0.07359 | -0.04 | -8.707
-13.5 | -0.67 | 0.053 | -0.047 | -12.636
-13 | -0.665 | 0.05669 | -0.045 | -11.724
-12.5 | -0.732 | 0.01895 | -0.057 | -38.628
-12 | -0.755 | 0.01137 | -0.061 | -66.428
-11.5 | -0.76 | 0.00934 | -0.063 | -81.284
-11 | -0.741 | 0.00881 | -0.064 | -84.056
-10.5 | -0.714 | 0.00847 | -0.065 | -84.283
-10 | -0.683 | 0.00816 | -0.065 | -83.63
-9.5 | -0.648 | 0.00795 | -0.066 | -81.526
-9 | -0.61 | 0.00771 | -0.067 | -79.085
-8.5 | -0.568 | 0.00744 | -0.067 | -76.376
-8 | -0.524 | 0.00724 | -0.068 | -72.335
-7.5 | -0.477 | 0.00704 | -0.069 | -67.682
-7 | -0.427 | 0.00685 | -0.07 | -62.369
-6.5 | -0.375 | 0.00672 | -0.07 | -55.864
-6 | -0.321 | 0.00654 | -0.071 | -49.135
-5.5 | -0.266 | 0.00639 | -0.072 | -41.606
-5 | -0.209 | 0.00627 | -0.072 | -33.37
-4.5 | -0.152 | 0.00618 | -0.073 | -24.553
-4 | -0.093 | 0.00606 | -0.074 | -15.367
-3.5 | -0.034 | 0.00599 | -0.074 | -5.672
-3 | 0.026 | 0.00589 | -0.075 | 4.351
-2.5 | 0.085 | 0.00579 | -0.076 | 14.763
-2 | 0.145 | 0.00565 | -0.077 | 25.751
-1.5 | 0.205 | 0.00537 | -0.077 | 38.262
-1 | 0.266 | 0.00493 | -0.078 | 53.855
-0.5 | 0.326 | 0.0049 | -0.079 | 66.412
0 | 0.385 | 0.00505 | -0.079 | 76.345
0.5 | 0.445 | 0.00517 | -0.08 | 86.182
1 | 0.505 | 0.00547 | -0.081 | 92.293
1.5 | 0.565 | 0.00553 | -0.081 | 102.179
2 | 0.625 | 0.00576 | -0.082 | 108.448
2.5 | 0.683 | 0.00612 | -0.083 | 111.607
3 | 0.741 | 0.00645 | -0.083 | 114.873
3.5 | 0.799 | 0.00697 | -0.084 | 114.55
4 | 0.856 | 0.00736 | -0.085 | 116.261
4.5 | 0.911 | 0.00769 | -0.085 | 118.42
5 | 0.965 | 0.00818 | -0.086 | 118.092
5.5 | 1.018 | 0.00849 | -0.087 | 119.984
6 | 1.069 | 0.00881 | -0.087 | 121.32
6.5 | 1.115 | 0.00914 | -0.088 | 122.016
7 | 1.158 | 0.00944 | -0.089 | 122.593
7.5 | 1.196 | 0.00982 | -0.089 | 121.848
8 | 1.231 | 0.01023 | -0.09 | 120.273
8.5 | 1.26 | 0.01066 | -0.091 | 118.225
9 | 1.284 | 0.01113 | -0.091 | 115.39
9.5 | 1.303 | 0.01179 | -0.092 | 110.541
10 | 1.316 | 0.01251 | -0.092 | 105.164
10.5 | 1.317 | 0.01284 | -0.093 | 102.606
11 | 1.314 | 0.01348 | -0.093 | 97.5
11.5 | 1.299 | 0.01414 | -0.093 | 91.831
12 | 1.278 | 0.015 | -0.094 | 85.18
12.5 | 1.251 | 0.01583 | -0.094 | 78.998
13 | 1.218 | 0.01684 | -0.094 | 72.352
13.5 | 1.181 | 0.01796 | -0.094 | 65.773
14 | 1.138 | 0.01962 | -0.094 | 57.987
14.5 | 1.091 | 0.02173 | -0.094 | 50.198
15 | 1.028 | 0.02753 | -0.092 | 37.35
15.5 | 0.95 | 0.04156 | -0.088 | 22.866

## 130. Re 16M Mach 0.00 (2)
BIGFOIL.COM POLAR EXPORT
NACA64A412
NACA64A412 |  |  |  | Cl Max: | 1.9316 | at alpha= | 19.5 | deg
XFOIL ncrit=9 |  |  |  | L/D Max: | 137.239 | at alpha= | 10.5 | deg
Re: | 16000000 |  |  | Cd Min: | 0.0389 | at alpha= | 19.5 | deg
Mach: | 0 |  |  | Cl=0 at alpha= | -3.3368 | deg
|  |  |  | @ Cl=0.1, Cd= | 0.0047906
|  |  |  | @ Cl=0.4, Cd= | 0.0042421
|  |  |  | @ Cl=0.6, Cd= | 0.0055391
alpha (deg) | Cl | Cd | Cm | Cl/Cd
-20 | -1.6183 | 0.02708 | -0.0868 | -59.76
-19.5 | -1.6085 | 0.02377 | -0.0868 | -67.6693
-19 | -1.5962 | 0.02122 | -0.0855 | -75.2215
-18.5 | -1.5852 | 0.01934 | -0.0819 | -81.9648
-18 | -1.5544 | 0.01781 | -0.0803 | -87.2768
-17.5 | -1.5181 | 0.01624 | -0.0792 | -93.4791
-17 | -1.4783 | 0.01523 | -0.0779 | -97.065
-16.5 | -1.435 | 0.01437 | -0.077 | -99.8608
-16 | -1.3895 | 0.0136 | -0.0763 | -102.1691
-15.5 | -1.3425 | 0.01288 | -0.0757 | -104.2314
-15 | -1.2938 | 0.01223 | -0.0753 | -105.789
-14 | -1.1943 | 0.01094 | -0.0748 | -109.1682
-13.5 | -1.1435 | 0.01031 | -0.0746 | -110.9117
-13 | -1.0918 | 0.00976 | -0.0745 | -111.8648
-12.5 | -1.0387 | 0.00929 | -0.0747 | -111.8084
-12 | -0.9855 | 0.00886 | -0.0747 | -111.2302
-11.5 | -0.9311 | 0.00848 | -0.0749 | -109.7995
-11 | -0.8762 | 0.00812 | -0.0752 | -107.9064
-10.5 | -0.8203 | 0.00783 | -0.0757 | -104.7637
-9 | -0.6229 | 0.00696 | -0.0838 | -89.4971
-8.5 | -0.5573 | 0.00663 | -0.0864 | -84.0573
-8 | -0.4988 | 0.00633 | -0.0874 | -78.7994
-7.5 | -0.4437 | 0.00606 | -0.0875 | -73.2178
-7 | -0.3896 | 0.00586 | -0.0874 | -66.4846
-6.5 | -0.3357 | 0.0057 | -0.0872 | -58.8947
-6 | -0.2821 | 0.00556 | -0.0869 | -50.7374
-5.5 | -0.2288 | 0.00543 | -0.0865 | -42.1363
-5 | -0.176 | 0.00528 | -0.0859 | -33.3333
-4.5 | -0.1231 | 0.00515 | -0.0854 | -23.9029
-4 | -0.0703 | 0.00505 | -0.0849 | -13.9208
-3.5 | -0.0172 | 0.00496 | -0.0843 | -3.4677
-3 | 0.0355 | 0.00488 | -0.0837 | 7.2746
-2.5 | 0.088 | 0.0048 | -0.0831 | 18.3333
-2 | 0.139 | 0.00476 | -0.0822 | 29.2017
-1.5 | 0.1906 | 0.0047 | -0.0813 | 40.5532
-1 | 0.2408 | 0.00456 | -0.0802 | 52.807
-0.5 | 0.2902 | 0.00446 | -0.0789 | 65.0673
0 | 0.3395 | 0.0044 | -0.0776 | 77.1591
0.5 | 0.3866 | 0.00427 | -0.0758 | 90.5386
1 | 0.4298 | 0.00418 | -0.0733 | 102.823
2 | 0.5159 | 0.00479 | -0.0681 | 107.7035
2.5 | 0.5599 | 0.00519 | -0.0658 | 107.8805
3 | 0.6047 | 0.00558 | -0.0636 | 108.3692
3.5 | 0.6515 | 0.00593 | -0.062 | 109.8651
4 | 0.7013 | 0.00622 | -0.061 | 112.7492
4.5 | 0.7538 | 0.00647 | -0.0605 | 116.507
5 | 0.8073 | 0.00679 | -0.0605 | 118.8954
5.5 | 0.8656 | 0.00711 | -0.0615 | 121.744
6 | 0.9318 | 0.00744 | -0.0644 | 125.2419
6.5 | 1.0232 | 0.0078 | -0.0733 | 131.1795
7 | 1.0841 | 0.00813 | -0.075 | 133.3456
7.5 | 1.1403 | 0.00845 | -0.0757 | 134.9467
8 | 1.1943 | 0.00882 | -0.0758 | 135.4082
8.5 | 1.2477 | 0.00915 | -0.0759 | 136.3607
9 | 1.2998 | 0.00952 | -0.0758 | 136.5336
9.5 | 1.3503 | 0.00998 | -0.0754 | 135.3006
10 | 1.3868 | 0.01017 | -0.0718 | 136.3618
10.5 | 1.4712 | 0.01072 | -0.0793 | 137.2388
11 | 1.5124 | 0.01137 | -0.0771 | 133.0167
11.5 | 1.5475 | 0.0119 | -0.0735 | 130.042
12 | 1.585 | 0.01245 | -0.0706 | 127.3092
12.5 | 1.6206 | 0.01307 | -0.0675 | 123.9939
13 | 1.652 | 0.01392 | -0.0639 | 118.6782
13.5 | 1.6841 | 0.01478 | -0.0606 | 113.9445
14.5 | 1.7414 | 0.01698 | -0.0537 | 102.5559
15 | 1.7705 | 0.01812 | -0.0506 | 97.7097
15.5 | 1.7976 | 0.01943 | -0.0475 | 92.5167
16 | 1.8226 | 0.02091 | -0.0444 | 87.164
16.5 | 1.8437 | 0.02271 | -0.0411 | 81.1845
17 | 1.8656 | 0.02454 | -0.0382 | 76.0228
17.5 | 1.8841 | 0.02669 | -0.0352 | 70.592
18 | 1.9004 | 0.02912 | -0.0325 | 65.261
18.5 | 1.9031 | 0.03281 | -0.0292 | 58.0037
19 | 1.9188 | 0.03565 | -0.0273 | 53.8233
19.5 | 1.9316 | 0.0389 | -0.0256 | 49.6555

## 131. Re 16M Mach 0.10 (1)
BIGFOIL.COM POLAR EXPORT
NACA64A412
NACA64A412 |  |  |  | Cl Max: | 1.308 | at alpha= | 10 | deg
JavaFoil+Calcfoil stall+Eppler ext transition |  |  |  | L/D Max: | 121.909 | at alpha= | 6.5 | deg
Re: | 16000000 |  |  | Cd Min: | 0.00491 | at alpha= | -0.5 | deg
Mach: | 0.1 |  |  | Cl=0 at alpha= | -3.2167 | deg
|  |  |  | @ Cl=0.1, Cd= | 0.0057573
|  |  |  | @ Cl=0.4, Cd= | 0.0050756
|  |  |  | @ Cl=0.6, Cd= | 0.0056627
alpha (deg) | Cl | Cd | Cm | Cl/Cd
-16.5 | -0.515 | 0.11944 | -0.029 | -4.312
-16 | -0.536 | 0.1134 | -0.03 | -4.727
-15.5 | -0.556 | 0.10841 | -0.03 | -5.129
-15 | -0.576 | 0.09957 | -0.032 | -5.784
-14.5 | -0.594 | 0.09124 | -0.034 | -6.51
-14 | -0.611 | 0.08329 | -0.036 | -7.33
-13.5 | -0.633 | 0.06823 | -0.042 | -9.271
-13 | -0.636 | 0.06767 | -0.041 | -9.403
-12.5 | -0.689 | 0.03145 | -0.053 | -21.904
-12 | -0.723 | 0.01536 | -0.059 | -47.081
-11.5 | -0.751 | 0.00956 | -0.063 | -78.63
-11 | -0.735 | 0.00896 | -0.064 | -82.039
-10.5 | -0.71 | 0.00853 | -0.065 | -83.183
-10 | -0.68 | 0.00823 | -0.066 | -82.683
-9.5 | -0.647 | 0.00793 | -0.066 | -81.513
-9 | -0.609 | 0.00777 | -0.067 | -78.438
-8.5 | -0.569 | 0.00749 | -0.068 | -75.886
-8 | -0.525 | 0.00726 | -0.068 | -72.268
-7.5 | -0.478 | 0.00709 | -0.069 | -67.394
-7 | -0.428 | 0.00689 | -0.07 | -62.185
-6.5 | -0.377 | 0.00673 | -0.071 | -55.951
-6 | -0.323 | 0.00658 | -0.071 | -49.042
-5.5 | -0.267 | 0.0064 | -0.072 | -41.728
-5 | -0.21 | 0.00631 | -0.073 | -33.343
-4.5 | -0.152 | 0.00618 | -0.073 | -24.645
-4 | -0.094 | 0.00606 | -0.074 | -15.438
-3.5 | -0.034 | 0.00599 | -0.075 | -5.696
-3 | 0.026 | 0.00589 | -0.076 | 4.37
-2.5 | 0.086 | 0.00579 | -0.076 | 14.837
-2 | 0.146 | 0.00565 | -0.077 | 25.855
-1.5 | 0.206 | 0.00537 | -0.078 | 38.421
-1 | 0.267 | 0.00493 | -0.078 | 54.126
-0.5 | 0.327 | 0.00491 | -0.079 | 66.705
0 | 0.387 | 0.00505 | -0.08 | 76.723
0.5 | 0.448 | 0.00517 | -0.08 | 86.556
1 | 0.508 | 0.0055 | -0.081 | 92.383
1.5 | 0.568 | 0.00554 | -0.082 | 102.575
2 | 0.628 | 0.00577 | -0.083 | 108.737
2.5 | 0.686 | 0.00616 | -0.083 | 111.451
3 | 0.745 | 0.00649 | -0.084 | 114.778
3.5 | 0.803 | 0.007 | -0.085 | 114.624
4 | 0.86 | 0.00738 | -0.085 | 116.452
4.5 | 0.916 | 0.00775 | -0.086 | 118.153
5 | 0.97 | 0.0082 | -0.087 | 118.237
5.5 | 1.023 | 0.00855 | -0.087 | 119.658
6 | 1.073 | 0.00885 | -0.088 | 121.332
6.5 | 1.119 | 0.00918 | -0.089 | 121.909
7 | 1.162 | 0.00955 | -0.089 | 121.592
7.5 | 1.2 | 0.00994 | -0.09 | 120.74
8 | 1.233 | 0.01033 | -0.09 | 119.343
8.5 | 1.261 | 0.01077 | -0.091 | 117.092
9 | 1.284 | 0.0112 | -0.092 | 114.634
9.5 | 1.3 | 0.01204 | -0.092 | 107.977
10 | 1.308 | 0.01184 | -0.093 | 110.453
10.5 | 1.308 | 0.01302 | -0.093 | 100.455
11 | 1.302 | 0.01369 | -0.093 | 95.054
11.5 | 1.282 | 0.01438 | -0.094 | 89.176
12 | 1.256 | 0.01529 | -0.094 | 82.136
12.5 | 1.223 | 0.01624 | -0.094 | 75.355
13 | 1.186 | 0.01728 | -0.094 | 68.608
13.5 | 1.142 | 0.01859 | -0.095 | 61.426
14 | 1.091 | 0.02053 | -0.094 | 53.156
14.5 | 1.035 | 0.02379 | -0.094 | 43.521
15 | 0.946 | 0.03788 | -0.089 | 24.964

## 132. Re 16M Mach 0.10 (2)
BIGFOIL.COM POLAR EXPORT
NACA64A412
NACA64A412 |  |  |  | Cl Max: | 1.9136 | at alpha= | 19.5 | deg
XFOIL ncrit=9 |  |  |  | L/D Max: | 136.095 | at alpha= | 8.5 | deg
Re: | 16000000 |  |  | Cd Min: | 0.04963 | at alpha= | 20 | deg
Mach: | 0.1 |  |  | Cl=0 at alpha= | -3.3343 | deg
|  |  |  | @ Cl=0.1, Cd= | 0.0047909
|  |  |  | @ Cl=0.4, Cd= | 0.0042411
|  |  |  | @ Cl=0.6, Cd= | 0.005523
alpha (deg) | Cl | Cd | Cm | Cl/Cd
-20 | -1.5571 | 0.03615 | -0.0884 | -43.0733
-19.5 | -1.5568 | 0.03107 | -0.0901 | -50.1062
-19 | -1.5581 | 0.02632 | -0.0909 | -59.1983
-18.5 | -1.5647 | 0.02194 | -0.0899 | -71.3172
-17.5 | -1.5184 | 0.01822 | -0.0854 | -83.337
-17 | -1.4857 | 0.01662 | -0.0832 | -89.3923
-16.5 | -1.4468 | 0.01535 | -0.0815 | -94.2541
-16 | -1.4036 | 0.01428 | -0.0802 | -98.2913
-15.5 | -1.3566 | 0.01345 | -0.0792 | -100.8625
-15 | -1.3075 | 0.01271 | -0.0785 | -102.8718
-14.5 | -1.2572 | 0.01201 | -0.078 | -104.6794
-14 | -1.2059 | 0.01137 | -0.0776 | -106.0598
-13.5 | -1.1545 | 0.01067 | -0.0772 | -108.2006
-13 | -1.1024 | 0.01006 | -0.0768 | -109.5825
-12.5 | -1.0489 | 0.0095 | -0.0767 | -110.4105
-12 | -0.995 | 0.00904 | -0.0765 | -110.0664
-11.5 | -0.9399 | 0.00862 | -0.0765 | -109.0371
-11 | -0.8842 | 0.00824 | -0.0767 | -107.3058
-10.5 | -0.8276 | 0.00794 | -0.077 | -104.2317
-10 | -0.7697 | 0.00766 | -0.0776 | -100.483
-9.5 | -0.7098 | 0.00737 | -0.0787 | -96.3094
-9 | -0.6288 | 0.00705 | -0.0846 | -89.1915
-8.5 | -0.5621 | 0.00669 | -0.0872 | -84.0209
-8 | -0.5028 | 0.00638 | -0.0882 | -78.8088
-7.5 | -0.4471 | 0.0061 | -0.0883 | -73.2951
-7 | -0.3926 | 0.00588 | -0.0881 | -66.7687
-6.5 | -0.3383 | 0.00571 | -0.0878 | -59.2469
-5.5 | -0.2305 | 0.00545 | -0.087 | -42.2936
-5 | -0.1773 | 0.0053 | -0.0865 | -33.4528
-4.5 | -0.1241 | 0.00516 | -0.0859 | -24.0504
-4 | -0.0709 | 0.00506 | -0.0853 | -14.0119
-3.5 | -0.0176 | 0.00497 | -0.0848 | -3.5412
-3 | 0.0355 | 0.00488 | -0.0842 | 7.2746
-2.5 | 0.0882 | 0.0048 | -0.0835 | 18.375
-2 | 0.1398 | 0.00476 | -0.0826 | 29.3697
-1.5 | 0.1915 | 0.0047 | -0.0817 | 40.7447
-1 | 0.2419 | 0.00456 | -0.0806 | 53.0482
-0.5 | 0.2917 | 0.00446 | -0.0793 | 65.4036
0 | 0.3413 | 0.0044 | -0.078 | 77.5682
0.5 | 0.3885 | 0.00427 | -0.0762 | 90.9836
1 | 0.4323 | 0.00416 | -0.0737 | 103.9183
1.5 | 0.4719 | 0.00457 | -0.0703 | 103.2604
2 | 0.5185 | 0.00478 | -0.0684 | 108.4728
2.5 | 0.5627 | 0.00519 | -0.066 | 108.42
3 | 0.6075 | 0.00559 | -0.0638 | 108.6762
3.5 | 0.6546 | 0.00594 | -0.0621 | 110.202
4 | 0.7047 | 0.00624 | -0.0611 | 112.9327
4.5 | 0.7577 | 0.00649 | -0.0607 | 116.7488
5 | 0.812 | 0.00682 | -0.0607 | 119.0616
5.5 | 0.8712 | 0.00715 | -0.0618 | 121.8462
6 | 0.939 | 0.00748 | -0.065 | 125.5348
7 | 1.0904 | 0.00818 | -0.075 | 133.3007
7.5 | 1.1467 | 0.00851 | -0.0755 | 134.7474
8 | 1.2011 | 0.00888 | -0.0756 | 135.259
8.5 | 1.2548 | 0.00922 | -0.0756 | 136.0954
9 | 1.307 | 0.00961 | -0.0753 | 136.0042
9.5 | 1.3579 | 0.0101 | -0.0748 | 134.4455
10 | 1.3935 | 0.01029 | -0.0708 | 135.4227
10.5 | 1.4791 | 0.01088 | -0.0782 | 135.9467
11 | 1.5159 | 0.01153 | -0.0748 | 131.4744
11.5 | 1.5529 | 0.01208 | -0.0715 | 128.5513
12 | 1.5899 | 0.0127 | -0.0683 | 125.189
12.5 | 1.6259 | 0.01335 | -0.0651 | 121.7903
13 | 1.6559 | 0.01434 | -0.0611 | 115.4742
13.5 | 1.6882 | 0.01527 | -0.0578 | 110.5566
14 | 1.717 | 0.01642 | -0.0541 | 104.5676
14.5 | 1.7465 | 0.01758 | -0.0507 | 99.3458
15 | 1.7753 | 0.01884 | -0.0475 | 94.2304
15.5 | 1.8017 | 0.02028 | -0.0442 | 88.8412
16 | 1.8261 | 0.02194 | -0.0409 | 83.2315
16.5 | 1.841 | 0.02429 | -0.037 | 75.7925
17 | 1.8617 | 0.02637 | -0.034 | 70.5992
17.5 | 1.8795 | 0.02876 | -0.0311 | 65.3512
18 | 1.8936 | 0.0316 | -0.0283 | 59.9241
18.5 | 1.8912 | 0.03606 | -0.0251 | 52.4459
19 | 1.9043 | 0.03941 | -0.0233 | 48.3202
19.5 | 1.9136 | 0.0433 | -0.0218 | 44.194
20 | 1.9017 | 0.04963 | -0.0203 | 38.3175

## 133. Re 16M Mach 0.25 (1)
BIGFOIL.COM POLAR EXPORT
NACA64A412
NACA64A412 |  |  |  | Cl Max: | 1.27 | at alpha= | 9 | deg
JavaFoil+Calcfoil stall+Eppler ext transition |  |  |  | L/D Max: | 119.964 | at alpha= | 6 | deg
Re: | 16000000 |  |  | Cd Min: | 0.00493 | at alpha= | -0.5 | deg
Mach: | 0.25 |  |  | Cl=0 at alpha= | -3.2131 | deg
|  |  |  | @ Cl=0.1, Cd= | 0.005799
|  |  |  | @ Cl=0.4, Cd= | 0.0050648
|  |  |  | @ Cl=0.6, Cd= | 0.09979
alpha (deg) | Cl | Cd | Cm | Cl/Cd
-15.5 | -0.255 | 0.1212 | -0.029 | -2.104
-15 | -0.315 | 0.1123 | -0.029 | -2.806
-14.5 | -0.369 | 0.10426 | -0.03 | -3.54
-14 | -0.417 | 0.09767 | -0.031 | -4.274
-13.5 | -0.461 | 0.089 | -0.033 | -5.181
-13 | -0.499 | 0.08104 | -0.035 | -6.163
-12.5 | -0.527 | 0.07492 | -0.037 | -7.031
-12 | -0.547 | 0.06682 | -0.04 | -8.188
-11.5 | -0.564 | 0.05753 | -0.044 | -9.795
-11 | -0.643 | 0.0158 | -0.061 | -40.661
-10.5 | -0.673 | 0.00944 | -0.067 | -71.24
-10 | -0.655 | 0.00875 | -0.067 | -74.841
-9.5 | -0.631 | 0.00843 | -0.068 | -74.903
-9 | -0.602 | 0.00801 | -0.069 | -75.103
-8.5 | -0.567 | 0.00775 | -0.07 | -73.061
-8 | -0.527 | 0.0075 | -0.07 | -70.18
-7.5 | -0.482 | 0.00725 | -0.071 | -66.489
-7 | -0.434 | 0.00705 | -0.072 | -61.601
-6.5 | -0.383 | 0.00687 | -0.073 | -55.813
-6 | -0.329 | 0.00668 | -0.073 | -49.322
-5.5 | -0.273 | 0.00652 | -0.074 | -41.882
-5 | -0.215 | 0.00636 | -0.075 | -33.871
-4.5 | -0.156 | 0.00625 | -0.075 | -24.997
-4 | -0.096 | 0.00611 | -0.076 | -15.702
-3.5 | -0.035 | 0.00603 | -0.077 | -5.808
-3 | 0.026 | 0.00593 | -0.078 | 4.46
-2.5 | 0.088 | 0.00583 | -0.078 | 15.134
-2 | 0.15 | 0.00567 | -0.079 | 26.502
-1.5 | 0.212 | 0.00541 | -0.08 | 39.233
-1 | 0.274 | 0.00495 | -0.081 | 55.422
-0.5 | 0.336 | 0.00493 | -0.081 | 68.271
0 | 0.398 | 0.00506 | -0.082 | 78.725
0.5 | 0.46 | 0.00521 | -0.083 | 88.341
1 | 0.522 | 0.00554 | -0.083 | 94.186
1.5 | 0.583 | 0.00576 | -0.084 | 101.384
2 | 0.645 | 0.00586 | -0.085 | 110.145
2.5 | 0.705 | 0.00625 | -0.086 | 112.854
3 | 0.765 | 0.00659 | -0.086 | 116.067
3.5 | 0.824 | 0.00717 | -0.087 | 114.987
4 | 0.883 | 0.00755 | -0.088 | 116.887
4.5 | 0.939 | 0.00798 | -0.088 | 117.655
5 | 0.995 | 0.00845 | -0.089 | 117.648
5.5 | 1.048 | 0.0088 | -0.09 | 119.005
6 | 1.098 | 0.00915 | -0.09 | 119.964
6.5 | 1.142 | 0.00954 | -0.091 | 119.797
7 | 1.182 | 0.00994 | -0.092 | 118.897
7.5 | 1.215 | 0.01038 | -0.092 | 117.025
8 | 1.241 | 0.01085 | -0.093 | 114.386
8.5 | 1.26 | 0.01148 | -0.094 | 109.736
9 | 1.27 | 0.01227 | -0.094 | 103.493
9.5 | 1.266 | 0.01159 | -0.094 | 109.225
10 | 1.252 | 0.01349 | -0.095 | 92.804
10.5 | 1.228 | 0.01422 | -0.095 | 86.386
11 | 1.195 | 0.0152 | -0.095 | 78.618
11.5 | 1.138 | 0.0163 | -0.096 | 69.782
12 | 1.067 | 0.01783 | -0.096 | 59.825
12.5 | 0.976 | 0.02104 | -0.095 | 46.404
13 | 0.767 | 0.07353 | -0.068 | 10.435
13.5 | 0.673 | 0.09109 | -0.056 | 7.385
14 | 0.587 | 0.09979 | -0.053 | 5.887

## 134. Re 16M Mach 0.25 (2)
BIGFOIL.COM POLAR EXPORT
NACA64A412
NACA64A412 |  |  |  | Cl Max: | 1.8254 | at alpha= | 17 | deg
XFOIL ncrit=9 |  |  |  | L/D Max: | 134.106 | at alpha= | 8 | deg
Re: | 16000000 |  |  | Cd Min: | 0.09448 | at alpha= | 20 | deg
Mach: | 0.25 |  |  | Cl=0 at alpha= | -3.3221 | deg
|  |  |  | @ Cl=0.1, Cd= | 0.0048106
|  |  |  | @ Cl=0.4, Cd= | 0.0042569
|  |  |  | @ Cl=0.6, Cd= | 0.0053871
alpha (deg) | Cl | Cd | Cm | Cl/Cd
-8.5 | -0.5889 | 0.00711 | -0.0922 | -82.827
-8 | -0.5254 | 0.00665 | -0.0929 | -79.0075
-7.5 | -0.4663 | 0.00632 | -0.0927 | -73.7816
-7 | -0.4091 | 0.00605 | -0.0922 | -67.6198
-6.5 | -0.3526 | 0.00584 | -0.0915 | -60.3767
-6 | -0.2964 | 0.00566 | -0.0908 | -52.3675
-5.5 | -0.2403 | 0.00552 | -0.0901 | -43.5326
-5 | -0.1848 | 0.00538 | -0.0894 | -34.3494
-4.5 | -0.1298 | 0.00522 | -0.0886 | -24.8659
-4 | -0.0745 | 0.00511 | -0.088 | -14.5793
-3.5 | -0.0196 | 0.00499 | -0.0872 | -3.9279
-3 | 0.0355 | 0.00492 | -0.0866 | 7.2154
-2.5 | 0.0899 | 0.00482 | -0.0858 | 18.6515
-2 | 0.1434 | 0.00477 | -0.0849 | 30.0629
-1.5 | 0.1963 | 0.00471 | -0.0838 | 41.6773
-1 | 0.2483 | 0.00458 | -0.0826 | 54.214
-0.5 | 0.2997 | 0.00445 | -0.0813 | 67.3483
0 | 0.3506 | 0.0044 | -0.0799 | 79.6818
0.5 | 0.3989 | 0.00426 | -0.0779 | 93.6385
1 | 0.4446 | 0.00413 | -0.0754 | 107.6513
1.5 | 0.4855 | 0.00452 | -0.0719 | 107.4115
2 | 0.5322 | 0.00478 | -0.0696 | 111.3389
2.5 | 0.5775 | 0.00519 | -0.0671 | 111.2717
3.5 | 0.6711 | 0.00601 | -0.0627 | 111.6639
4 | 0.7233 | 0.00635 | -0.0616 | 113.9055
4.5 | 0.7796 | 0.00662 | -0.0614 | 117.7644
5 | 0.8383 | 0.00698 | -0.0618 | 120.1003
5.5 | 0.904 | 0.00734 | -0.0638 | 123.1608
6 | 0.9938 | 0.00775 | -0.0712 | 128.2323
6.5 | 1.0632 | 0.00811 | -0.0739 | 131.0974
7 | 1.1239 | 0.00846 | -0.0745 | 132.8487
7.5 | 1.1813 | 0.00885 | -0.0743 | 133.4802
8 | 1.2378 | 0.00923 | -0.0739 | 134.1062
8.5 | 1.2932 | 0.00967 | -0.0732 | 133.7332
9 | 1.3444 | 0.0102 | -0.0716 | 131.8039
9.5 | 1.3925 | 0.01067 | -0.0693 | 130.5061
10 | 1.4225 | 0.01089 | -0.0631 | 130.6244
10.5 | 1.506 | 0.01173 | -0.0685 | 128.3887
11 | 1.5446 | 0.01246 | -0.0644 | 123.9647
11.5 | 1.5792 | 0.01343 | -0.0598 | 117.5875
12 | 1.615 | 0.01441 | -0.0556 | 112.0749
12.5 | 1.6509 | 0.01546 | -0.0515 | 106.7853
13 | 1.6834 | 0.01676 | -0.0471 | 100.4415
13.5 | 1.7142 | 0.01821 | -0.0428 | 94.1351
14 | 1.742 | 0.01995 | -0.0383 | 87.3183
14.5 | 1.7665 | 0.022 | -0.0338 | 80.2955
15 | 1.7887 | 0.02431 | -0.0295 | 73.5788
15.5 | 1.8059 | 0.02712 | -0.0251 | 66.5892
16 | 1.8174 | 0.03056 | -0.021 | 59.4699
16.5 | 1.8199 | 0.03498 | -0.0171 | 52.0269
17 | 1.8254 | 0.03957 | -0.0142 | 46.1309
17.5 | 1.8218 | 0.04529 | -0.0118 | 40.2252
18 | 1.8085 | 0.05242 | -0.0105 | 34.5002
18.5 | 1.7854 | 0.06111 | -0.0105 | 29.2162
19 | 1.7603 | 0.07063 | -0.0118 | 24.9228
19.5 | 1.734 | 0.08096 | -0.0144 | 21.418
20 | 1.6876 | 0.09448 | -0.0193 | 17.862

## 135. Re 16M Mach 0.50 (1)
BIGFOIL.COM POLAR EXPORT
NACA64A412
NACA64A412 |  |  |  | Cl Max: | 1.263 | at alpha= | 20 | deg
JavaFoil+Calcfoil stall+Eppler ext transition |  |  |  | L/D Max: | 118.529 | at alpha= | 3 | deg
Re: | 16000000 |  |  | Cd Min: | 0.00499 | at alpha= | 0 | deg
Mach: | 0.5 |  |  | Cl=0 at alpha= | -3.2174 | deg
|  |  |  | @ Cl=0.1, Cd= | 0.0060278
|  |  |  | @ Cl=0.4, Cd= | 0.0051987
|  |  |  | @ Cl=0.6, Cd= | 0.005859
alpha (deg) | Cl | Cd | Cm | Cl/Cd
-20 | -0.922 | 0.17305 | -0.035 | -5.327
-19.5 | -0.897 | 0.15812 | -0.036 | -5.67
-19 | -0.87 | 0.14953 | -0.036 | -5.818
-18.5 | -0.842 | 0.14375 | -0.036 | -5.859
-18 | -0.814 | 0.13956 | -0.036 | -5.835
-17.5 | -0.788 | 0.13134 | -0.037 | -5.996
-17 | -0.761 | 0.12397 | -0.037 | -6.138
-16.5 | -0.735 | 0.1162 | -0.038 | -6.322
-16 | -0.708 | 0.10781 | -0.039 | -6.567
-15.5 | -0.681 | 0.1021 | -0.039 | -6.667
-15 | -0.655 | 0.09427 | -0.041 | -6.953
-14.5 | -0.633 | 0.08346 | -0.044 | -7.589
-14 | -0.619 | 0.06649 | -0.05 | -9.311
-13.5 | -0.569 | 0.09299 | -0.038 | -6.114
-13 | -0.542 | 0.08475 | -0.039 | -6.396
-12.5 | -0.517 | 0.07575 | -0.042 | -6.825
-12 | -0.496 | 0.06468 | -0.047 | -7.662
-11.5 | -0.531 | 0.0183 | -0.068 | -29.018
-11 | -0.43 | 0.07398 | -0.037 | -5.81
-10.5 | -0.404 | 0.06598 | -0.04 | -6.116
-10 | -0.378 | 0.05834 | -0.044 | -6.485
-9.5 | -0.358 | 0.04705 | -0.053 | -7.614
-9 | -0.392 | 0.00994 | -0.076 | -39.436
-8.5 | -0.293 | 0.05411 | -0.039 | -5.407
-8 | -0.265 | 0.05119 | -0.039 | -5.171
-7.5 | -0.24 | 0.04373 | -0.047 | -5.482
-7 | -0.353 | 0.00802 | -0.08 | -43.989
-6.5 | -0.376 | 0.00767 | -0.081 | -49.068
-6 | -0.343 | 0.00733 | -0.082 | -46.77
-5.5 | -0.293 | 0.00701 | -0.083 | -41.782
-5 | -0.235 | 0.00678 | -0.084 | -34.662
-4.5 | -0.172 | 0.00656 | -0.084 | -26.224
-4 | -0.106 | 0.0064 | -0.085 | -16.633
-3.5 | -0.039 | 0.00627 | -0.086 | -6.22
-3 | 0.03 | 0.00615 | -0.087 | 4.8
-2.5 | 0.099 | 0.00603 | -0.088 | 16.325
-2 | 0.168 | 0.00588 | -0.088 | 28.513
-1.5 | 0.237 | 0.00574 | -0.089 | 41.289
-1 | 0.307 | 0.00538 | -0.09 | 57.01
-0.5 | 0.376 | 0.00531 | -0.091 | 70.755
0 | 0.445 | 0.00499 | -0.092 | 89.219
0.5 | 0.514 | 0.00528 | -0.092 | 97.428
1 | 0.583 | 0.00579 | -0.093 | 100.812
1.5 | 0.652 | 0.00607 | -0.094 | 107.537
2 | 0.721 | 0.00641 | -0.095 | 112.577
2.5 | 0.787 | 0.00694 | -0.096 | 113.408
3 | 0.854 | 0.0072 | -0.096 | 118.529
3.5 | 0.919 | 0.00795 | -0.097 | 115.553
4 | 0.981 | 0.0085 | -0.098 | 115.433
4.5 | 1.041 | 0.00901 | -0.099 | 115.564
5 | 1.096 | 0.00973 | -0.099 | 112.567
5.5 | 1.144 | 0.01027 | -0.1 | 111.317
6 | 1.181 | 0.01091 | -0.101 | 108.217
6.5 | 1.189 | 0.01172 | -0.102 | 101.472
7 | 1.139 | 0.01149 | -0.102 | 99.115
7.5 | 0.723 | 0.01402 | -0.102 | 51.561
8 | 0.756 | 0.01417 | -0.103 | 53.339
8.5 | 0.786 | 0.01536 | -0.103 | 51.186
9 | 0.672 | 0.0589 | -0.057 | 11.416
9.5 | 0.85 | 0.01625 | -0.104 | 52.322
10 | 0.88 | 0.01784 | -0.105 | 49.308
10.5 | 0.767 | 0.06321 | -0.07 | 12.129
11 | 0.943 | 0.01888 | -0.106 | 49.919
11.5 | 0.968 | 0.02119 | -0.105 | 45.651
12 | 0.965 | 0.0296 | -0.102 | 32.604
12.5 | 0.866 | 0.0844 | -0.066 | 10.258
13 | 1.052 | 0.02525 | -0.106 | 41.666
13.5 | 1.018 | 0.04445 | -0.098 | 22.898
14 | 1.047 | 0.04732 | -0.098 | 22.128
14.5 | 0.97 | 0.10718 | -0.067 | 9.05
15 | 0.994 | 0.11711 | -0.065 | 8.486
15.5 | 1.022 | 0.12056 | -0.067 | 8.475
16 | 1.053 | 0.12132 | -0.071 | 8.682
16.5 | 1.079 | 0.13033 | -0.071 | 8.276
17 | 1.101 | 0.14587 | -0.069 | 7.548
17.5 | 1.128 | 0.15348 | -0.07 | 7.347
18 | 1.158 | 0.1526 | -0.073 | 7.589
18.5 | 1.186 | 0.15891 | -0.075 | 7.462
19 | 1.208 | 0.17855 | -0.073 | 6.763
19.5 | 1.235 | 0.17934 | -0.075 | 6.886
20 | 1.263 | 0.18553 | -0.076 | 6.81

## 136. Re 16M Mach 0.50 (2)
BIGFOIL.COM POLAR EXPORT
NACA64A412
NACA64A412 |  |  |  | Cl Max: | 1.3813 | at alpha= | 8.5 | deg
XFOIL ncrit=9 |  |  |  | L/D Max: | 752.5 | at alpha= | -0.5 | deg
Re: | 16000000 |  |  | Cd Min: | 0.25136 | at alpha= | -20 | deg
Mach: | 0.5 |  |  | Cl=0 at alpha= | -3.2722 | deg
|  |  |  | @ Cl=0.1, Cd= | 0.00050923
|  |  |  | @ Cl=0.4, Cd= | 0.0043903
|  |  |  | @ Cl=0.6, Cd= | 0.0048322
alpha (deg) | Cl | Cd | Cm | Cl/Cd
-20 | -0.6661 | 0.25136 | 0.0199 | -2.65
-19.5 | -0.648 | 0.24092 | 0.0146 | -2.6897
-19 | -0.6274 | 0.2327 | 0.0097 | -2.6962
-18.5 | -0.6095 | 0.22313 | 0.0046 | -2.7316
-18 | -0.5891 | 0.21528 | 0 | -2.7364
-17.5 | -0.5719 | 0.20624 | -0.0048 | -2.773
-17 | -0.554 | 0.19773 | -0.0095 | -2.8018
-16.5 | -0.5438 | 0.18662 | -0.0149 | -2.9139
-16 | -0.5105 | 0.17679 | -0.0245 | -2.8876
-15.5 | -0.4968 | 0.16959 | -0.0269 | -2.9294
-14.5 | -0.4661 | 0.15341 | -0.0352 | -3.0383
-14 | -0.4575 | 0.14387 | -0.04 | -3.18
-13.5 | -0.448 | 0.13489 | -0.0446 | -3.3212
-13 | -0.4322 | 0.1276 | -0.0484 | -3.3871
-12.5 | -0.4404 | 0.11558 | -0.0547 | -3.8103
-12 | -0.4171 | 0.11024 | -0.0574 | -3.7836
-11.5 | -0.4232 | 0.09946 | -0.0633 | -4.255
-11 | -0.4219 | 0.09046 | -0.0684 | -4.6639
-10.5 | -0.439 | 0.07881 | -0.0758 | -5.5704
-10 | -0.4489 | 0.06851 | -0.0829 | -6.5523
-9.5 | -0.4629 | 0.05661 | -0.0927 | -8.177
-9 | -0.477 | 0.04286 | -0.1077 | -11.1293
-8 | -0.49 | 0.00644 | -0.1235 | -76.087
-7.5 | -0.4877 | 0.00193 | -0.1205 | -252.6943
-7 | -0.4502 | 0.00107 | -0.1149 | -420.7477
-6.5 | -0.3992 | 0.00081 | -0.11 | -492.8395
-6 | -0.3412 | 0.0007 | -0.1062 | -487.4286
-5.5 | -0.279 | 0.00065 | -0.1035 | -429.2308
-5 | -0.2159 | 0.00061 | -0.1012 | -353.9344
-4.5 | -0.153 | 0.00059 | -0.0993 | -259.322
-4 | -0.0907 | 0.00056 | -0.0976 | -161.9643
-3.5 | -0.0282 | 0.00055 | -0.0963 | -51.2727
-3 | 0.0337 | 0.00053 | -0.095 | 63.5849
-2.5 | 0.0953 | 0.00051 | -0.0939 | 186.8627
-2 | 0.1563 | 0.0005 | -0.0927 | 312.6
-1.5 | 0.2161 | 0.00048 | -0.0915 | 450.2083
-1 | 0.2742 | 0.00046 | -0.09 | 596.087
-0.5 | 0.3311 | 0.00044 | -0.0883 | 752.5
0 | 0.3908 | 0.00442 | -0.0879 | 88.4163
0.5 | 0.4435 | 0.00425 | -0.0851 | 104.3529
1 | 0.4958 | 0.00406 | -0.0823 | 122.1182
1.5 | 0.5491 | 0.00423 | -0.0796 | 129.8109
2.5 | 0.6387 | 0.00529 | -0.0707 | 120.7372
3 | 0.6873 | 0.00587 | -0.067 | 117.0869
3.5 | 0.7412 | 0.00642 | -0.0644 | 115.4517
4 | 0.8088 | 0.00688 | -0.0644 | 117.5581
4.5 | 0.8864 | 0.00736 | -0.0664 | 120.4348
5 | 0.9818 | 0.00792 | -0.0719 | 123.9646
5.5 | 1.0526 | 0.00838 | -0.0716 | 125.6086
6 | 1.119 | 0.00884 | -0.07 | 126.5837
6.5 | 1.1825 | 0.00932 | -0.0674 | 126.8777
7 | 1.2422 | 0.00993 | -0.0638 | 125.0957
7.5 | 1.3005 | 0.01063 | -0.0596 | 122.3424
8 | 1.3534 | 0.01161 | -0.0542 | 116.5719
8.5 | 1.3813 | 0.0138 | -0.0453 | 100.0942
9 | 1.3736 | 0.018 | -0.0339 | 76.3111
9.5 | 1.3523 | 0.02391 | -0.0233 | 56.5579
10 | 1.3208 | 0.03014 | -0.0135 | 43.8222
10.5 | 1.2958 | 0.04003 | -0.0126 | 32.3707
11 | 1.2539 | 0.04999 | -0.0109 | 25.083
11.5 | 1.2141 | 0.06114 | -0.0126 | 19.8577
12 | 1.1763 | 0.07358 | -0.0171 | 15.9867
12.5 | 1.1422 | 0.0871 | -0.0238 | 13.1137
13 | 1.1118 | 0.10169 | -0.0323 | 10.9332
13.5 | 1.0879 | 0.11655 | -0.0409 | 9.3342

## 137. Re 18M Mach 0.00 (1)
BIGFOIL.COM POLAR EXPORT
NACA64A412
NACA64A412 |  |  |  | Cl Max: | 1.319 | at alpha= | 10.5 | deg
JavaFoil+Calcfoil stall+Eppler ext transition |  |  |  | L/D Max: | 124.166 | at alpha= | 7 | deg
Re: | 18000000 |  |  | Cd Min: | 0.00501 | at alpha= | -1 | deg
Mach: | 0 |  |  | Cl=0 at alpha= | -3.2167 | deg
|  |  |  | @ Cl=0.1, Cd= | 0.0056775
|  |  |  | @ Cl=0.4, Cd= | 0.0052475
|  |  |  | @ Cl=0.6, Cd= | 0.0057217
alpha (deg) | Cl | Cd | Cm | Cl/Cd
-17 | -0.535 | 0.12215 | -0.029 | -4.377
-16.5 | -0.553 | 0.11728 | -0.029 | -4.717
-16 | -0.571 | 0.11259 | -0.03 | -5.072
-15.5 | -0.587 | 0.10663 | -0.03 | -5.509
-15 | -0.605 | 0.09738 | -0.032 | -6.208
-14.5 | -0.62 | 0.08941 | -0.034 | -6.93
-14 | -0.637 | 0.0776 | -0.039 | -8.203
-13.5 | -0.696 | 0.03612 | -0.051 | -19.28
-13 | -0.694 | 0.03819 | -0.051 | -18.159
-12.5 | -0.736 | 0.01759 | -0.057 | -41.847
-12 | -0.761 | 0.01063 | -0.061 | -71.57
-11.5 | -0.76 | 0.00915 | -0.063 | -82.982
-11 | -0.741 | 0.00871 | -0.064 | -85.034
-10.5 | -0.714 | 0.00835 | -0.065 | -85.47
-10 | -0.683 | 0.00808 | -0.065 | -84.508
-9.5 | -0.648 | 0.00786 | -0.066 | -82.471
-9 | -0.61 | 0.00762 | -0.067 | -80.016
-8.5 | -0.568 | 0.00736 | -0.067 | -77.245
-8 | -0.524 | 0.00717 | -0.068 | -73.129
-7.5 | -0.477 | 0.00698 | -0.069 | -68.293
-7 | -0.427 | 0.00678 | -0.07 | -63.014
-6.5 | -0.375 | 0.00664 | -0.07 | -56.506
-6 | -0.321 | 0.00647 | -0.071 | -49.681
-5.5 | -0.266 | 0.00632 | -0.072 | -42.069
-5 | -0.209 | 0.0062 | -0.072 | -33.784
-4.5 | -0.152 | 0.0061 | -0.073 | -24.879
-4 | -0.093 | 0.00599 | -0.074 | -15.553
-3.5 | -0.034 | 0.00591 | -0.074 | -5.742
-3 | 0.026 | 0.00581 | -0.075 | 4.411
-2.5 | 0.085 | 0.00571 | -0.076 | 14.965
-2 | 0.145 | 0.00558 | -0.077 | 26.057
-1.5 | 0.205 | 0.00538 | -0.077 | 38.221
-1 | 0.266 | 0.00501 | -0.078 | 53.012
-0.5 | 0.326 | 0.0051 | -0.079 | 63.838
0 | 0.385 | 0.00522 | -0.079 | 73.869
0.5 | 0.445 | 0.00533 | -0.08 | 83.57
1 | 0.505 | 0.00545 | -0.081 | 92.651
1.5 | 0.565 | 0.00557 | -0.081 | 101.416
2 | 0.625 | 0.00583 | -0.082 | 107.154
2.5 | 0.683 | 0.00616 | -0.083 | 110.879
3 | 0.741 | 0.00642 | -0.083 | 115.419
3.5 | 0.799 | 0.00691 | -0.084 | 115.531
4 | 0.856 | 0.00727 | -0.085 | 117.634
4.5 | 0.911 | 0.00764 | -0.085 | 119.291
5 | 0.965 | 0.00806 | -0.086 | 119.855
5.5 | 1.018 | 0.00835 | -0.087 | 121.904
6 | 1.069 | 0.00867 | -0.087 | 123.242
6.5 | 1.115 | 0.00898 | -0.088 | 124.156
7 | 1.158 | 0.00932 | -0.089 | 124.166
7.5 | 1.196 | 0.00968 | -0.089 | 123.575
8 | 1.231 | 0.01007 | -0.09 | 122.243
8.5 | 1.26 | 0.01047 | -0.091 | 120.309
9 | 1.284 | 0.0109 | -0.091 | 117.78
9.5 | 1.303 | 0.01144 | -0.092 | 113.84
10 | 1.316 | 0.01214 | -0.092 | 108.346
10.5 | 1.319 | 0.01203 | -0.093 | 109.624
11 | 1.316 | 0.01321 | -0.093 | 99.586
11.5 | 1.3 | 0.01391 | -0.093 | 93.457
12 | 1.279 | 0.01468 | -0.094 | 87.101
12.5 | 1.251 | 0.0156 | -0.094 | 80.205
13 | 1.219 | 0.01645 | -0.094 | 74.098
13.5 | 1.183 | 0.01752 | -0.094 | 67.495
14 | 1.14 | 0.01905 | -0.094 | 59.843
14.5 | 1.092 | 0.02128 | -0.094 | 51.312
15 | 1.033 | 0.02609 | -0.093 | 39.606
15.5 | 0.94 | 0.04591 | -0.086 | 20.472

## 138. Re 18M Mach 0.00 (2)
BIGFOIL.COM POLAR EXPORT
NACA64A412
NACA64A412 |  |  |  | Cl Max: | 1.9414 | at alpha= | 19.5 | deg
XFOIL ncrit=9 |  |  |  | L/D Max: | 139.326 | at alpha= | 9 | deg
Re: | 18000000 |  |  | Cd Min: | 0.04334 | at alpha= | 20 | deg
Mach: | 0 |  |  | Cl=0 at alpha= | -3.3292 | deg
|  |  |  | @ Cl=0.1, Cd= | 0.0047485
|  |  |  | @ Cl=0.4, Cd= | 0.00432
|  |  |  | @ Cl=0.6, Cd= | 0.0055686
alpha (deg) | Cl | Cd | Cm | Cl/Cd
-20 | -1.6266 | 0.02632 | -0.0869 | -61.8009
-19.5 | -1.6171 | 0.02309 | -0.0867 | -70.0346
-19 | -1.6056 | 0.02065 | -0.0849 | -77.753
-18 | -1.5556 | 0.01754 | -0.0805 | -88.6887
-17.5 | -1.522 | 0.01603 | -0.0787 | -94.947
-17 | -1.4839 | 0.01485 | -0.0773 | -99.9259
-16.5 | -1.4403 | 0.01399 | -0.0763 | -102.9521
-16 | -1.3946 | 0.01322 | -0.0756 | -105.4917
-15.5 | -1.3469 | 0.01253 | -0.0752 | -107.494
-15 | -1.2978 | 0.0119 | -0.0748 | -109.0588
-14.5 | -1.2479 | 0.01129 | -0.0746 | -110.5314
-13.5 | -1.1463 | 0.0101 | -0.0742 | -113.495
-13 | -1.0942 | 0.00956 | -0.0742 | -114.4561
-12.5 | -1.042 | 0.00905 | -0.0741 | -115.1381
-12 | -0.9883 | 0.00864 | -0.0742 | -114.3866
-11.5 | -0.9338 | 0.00826 | -0.0745 | -113.0508
-11 | -0.8792 | 0.0079 | -0.0747 | -111.2911
-10 | -0.7648 | 0.00735 | -0.0761 | -104.0544
-9.5 | -0.704 | 0.0071 | -0.0777 | -99.1549
-8.5 | -0.5551 | 0.00656 | -0.087 | -84.6189
-8 | -0.4982 | 0.00626 | -0.0876 | -79.5847
-7.5 | -0.4438 | 0.00599 | -0.0876 | -74.0902
-7 | -0.3902 | 0.00577 | -0.0873 | -67.6256
-6.5 | -0.3365 | 0.00561 | -0.087 | -59.9822
-6 | -0.283 | 0.00548 | -0.0867 | -51.6423
-5.5 | -0.2297 | 0.00536 | -0.0863 | -42.8545
-5 | -0.1767 | 0.00522 | -0.0858 | -33.8506
-4.5 | -0.1238 | 0.00508 | -0.0853 | -24.3701
-4 | -0.0708 | 0.00499 | -0.0848 | -14.1884
-3.5 | -0.0179 | 0.0049 | -0.0842 | -3.6531
-3 | 0.0345 | 0.00484 | -0.0836 | 7.1281
-2.5 | 0.0868 | 0.00476 | -0.0829 | 18.2353
-1.5 | 0.1897 | 0.00467 | -0.0811 | 40.621
-1 | 0.2405 | 0.00456 | -0.0801 | 52.7412
-0.5 | 0.2898 | 0.00447 | -0.0788 | 64.8322
0 | 0.3397 | 0.00444 | -0.0776 | 76.509
0.5 | 0.3869 | 0.00432 | -0.0759 | 89.5602
1 | 0.4278 | 0.00432 | -0.0729 | 99.0278
1.5 | 0.4676 | 0.00467 | -0.0696 | 100.1285
2.5 | 0.559 | 0.00522 | -0.0656 | 107.0881
3 | 0.6037 | 0.0056 | -0.0634 | 107.8036
3.5 | 0.6514 | 0.00591 | -0.0619 | 110.22
4 | 0.7017 | 0.00616 | -0.061 | 113.9123
4.5 | 0.7544 | 0.00639 | -0.0606 | 118.0595
5 | 0.8077 | 0.00669 | -0.0605 | 120.7324
5.5 | 0.8648 | 0.00701 | -0.0612 | 123.3666
6 | 0.9296 | 0.00732 | -0.0638 | 126.9945
6.5 | 1.0239 | 0.00768 | -0.0733 | 133.3203
7 | 1.0858 | 0.008 | -0.0753 | 135.725
7.5 | 1.1423 | 0.00832 | -0.076 | 137.2957
8 | 1.1967 | 0.00866 | -0.0763 | 138.1871
8.5 | 1.2504 | 0.00899 | -0.0764 | 139.0879
9 | 1.3027 | 0.00935 | -0.0763 | 139.3262
9.5 | 1.3527 | 0.00981 | -0.0758 | 137.8899
10 | 1.4043 | 0.01022 | -0.0757 | 137.407
10.5 | 1.448 | 0.01046 | -0.0738 | 138.4321
11 | 1.5182 | 0.01115 | -0.0782 | 136.1614
11.5 | 1.5541 | 0.01168 | -0.0748 | 133.0565
12 | 1.5913 | 0.01222 | -0.0718 | 130.2209
12.5 | 1.6277 | 0.01279 | -0.0688 | 127.2635
13 | 1.6583 | 0.01366 | -0.0649 | 121.3982
13.5 | 1.691 | 0.01447 | -0.0617 | 116.8625
14.5 | 1.7505 | 0.0165 | -0.055 | 106.0909
15 | 1.7797 | 0.0176 | -0.0519 | 101.1193
15.5 | 1.8071 | 0.01887 | -0.0487 | 95.7658
16 | 1.8329 | 0.02027 | -0.0456 | 90.4243
16.5 | 1.8524 | 0.02215 | -0.042 | 83.6298
17 | 1.8745 | 0.02392 | -0.039 | 78.3654
17.5 | 1.8949 | 0.02591 | -0.0362 | 73.1339
18 | 1.911 | 0.02829 | -0.0333 | 67.5504
18.5 | 1.9116 | 0.03209 | -0.0297 | 59.57
19 | 1.9289 | 0.03473 | -0.0278 | 55.5399
19.5 | 1.9414 | 0.03797 | -0.026 | 51.1298
20 | 1.9333 | 0.04334 | -0.0238 | 44.6078

## 139. Re 18M Mach 0.10 (1)
BIGFOIL.COM POLAR EXPORT
NACA64A412
NACA64A412 |  |  |  | Cl Max: | 1.311 | at alpha= | 10 | deg
JavaFoil+Calcfoil stall+Eppler ext transition |  |  |  | L/D Max: | 123.655 | at alpha= | 6.5 | deg
Re: | 18000000 |  |  | Cd Min: | 0.00501 | at alpha= | -1 | deg
Mach: | 0.1 |  |  | Cl=0 at alpha= | -3.2167 | deg
|  |  |  | @ Cl=0.1, Cd= | 0.0056797
|  |  |  | @ Cl=0.4, Cd= | 0.0052456
|  |  |  | @ Cl=0.6, Cd= | 0.0057187
alpha (deg) | Cl | Cd | Cm | Cl/Cd
-16.5 | -0.515 | 0.11931 | -0.03 | -4.318
-16 | -0.536 | 0.11352 | -0.03 | -4.723
-15.5 | -0.556 | 0.10837 | -0.03 | -5.132
-15 | -0.576 | 0.09859 | -0.032 | -5.844
-14.5 | -0.594 | 0.09152 | -0.034 | -6.491
-14 | -0.612 | 0.08188 | -0.037 | -7.47
-13.5 | -0.64 | 0.0622 | -0.044 | -10.283
-13 | -0.642 | 0.06258 | -0.043 | -10.264
-12.5 | -0.705 | 0.02418 | -0.056 | -29.153
-12 | -0.729 | 0.01387 | -0.06 | -52.577
-11.5 | -0.751 | 0.0094 | -0.063 | -79.959
-11 | -0.735 | 0.00881 | -0.064 | -83.373
-10.5 | -0.71 | 0.00845 | -0.065 | -83.987
-10 | -0.68 | 0.00814 | -0.066 | -83.561
-9.5 | -0.647 | 0.00784 | -0.066 | -82.438
-9 | -0.609 | 0.00765 | -0.067 | -79.705
-8.5 | -0.569 | 0.00741 | -0.068 | -76.735
-8 | -0.525 | 0.00717 | -0.068 | -73.154
-7.5 | -0.478 | 0.00699 | -0.069 | -68.321
-7 | -0.428 | 0.00679 | -0.07 | -63.099
-6.5 | -0.377 | 0.00666 | -0.071 | -56.544
-6 | -0.323 | 0.00651 | -0.071 | -49.533
-5.5 | -0.267 | 0.00633 | -0.072 | -42.192
-5 | -0.21 | 0.00623 | -0.073 | -33.754
-4.5 | -0.152 | 0.0061 | -0.073 | -24.973
-4 | -0.094 | 0.00599 | -0.074 | -15.617
-3.5 | -0.034 | 0.00591 | -0.075 | -5.77
-3 | 0.026 | 0.00584 | -0.076 | 4.413
-2.5 | 0.086 | 0.00571 | -0.076 | 15.032
-2 | 0.146 | 0.00558 | -0.077 | 26.174
-1.5 | 0.206 | 0.00537 | -0.078 | 38.422
-1 | 0.267 | 0.00501 | -0.078 | 53.278
-0.5 | 0.327 | 0.0051 | -0.079 | 64.159
0 | 0.387 | 0.00522 | -0.08 | 74.235
0.5 | 0.448 | 0.00534 | -0.08 | 83.789
1 | 0.508 | 0.00546 | -0.081 | 93.028
1.5 | 0.568 | 0.00558 | -0.082 | 101.782
2 | 0.628 | 0.00584 | -0.083 | 107.461
2.5 | 0.686 | 0.00618 | -0.083 | 111.088
3 | 0.745 | 0.00646 | -0.084 | 115.322
3.5 | 0.803 | 0.00695 | -0.085 | 115.569
4 | 0.86 | 0.0073 | -0.085 | 117.799
4.5 | 0.916 | 0.00769 | -0.086 | 119.127
5 | 0.97 | 0.00808 | -0.087 | 120.025
5.5 | 1.023 | 0.00842 | -0.087 | 121.419
6 | 1.073 | 0.00871 | -0.088 | 123.265
6.5 | 1.119 | 0.00905 | -0.089 | 123.655
7 | 1.162 | 0.0094 | -0.089 | 123.552
7.5 | 1.2 | 0.00974 | -0.09 | 123.195
8 | 1.233 | 0.01013 | -0.09 | 121.701
8.5 | 1.261 | 0.01055 | -0.091 | 119.587
9 | 1.284 | 0.01101 | -0.092 | 116.612
9.5 | 1.3 | 0.01173 | -0.092 | 110.895
10 | 1.311 | 0.01228 | -0.093 | 106.71
10.5 | 1.31 | 0.01276 | -0.093 | 102.631
11 | 1.303 | 0.01341 | -0.093 | 97.174
11.5 | 1.283 | 0.01407 | -0.094 | 91.195
12 | 1.257 | 0.01496 | -0.094 | 84.005
12.5 | 1.225 | 0.01589 | -0.094 | 77.063
13 | 1.187 | 0.01689 | -0.095 | 70.247
13.5 | 1.143 | 0.01826 | -0.095 | 62.594
14 | 1.093 | 0.01994 | -0.095 | 54.836
14.5 | 1.04 | 0.02246 | -0.094 | 46.286
15 | 0.953 | 0.03491 | -0.09 | 27.294

## 140. Re 18M Mach 0.10 (2)
BIGFOIL.COM POLAR EXPORT
NACA64A412
NACA64A412 |  |  |  | Cl Max: | 1.9248 | at alpha= | 19.5 | deg
XFOIL ncrit=9 |  |  |  | L/D Max: | 138.808 | at alpha= | 8.5 | deg
Re: | 18000000 |  |  | Cd Min: | 0.04759 | at alpha= | 20 | deg
Mach: | 0.1 |  |  | Cl=0 at alpha= | -3.3267 | deg
|  |  |  | @ Cl=0.1, Cd= | 0.0047525
|  |  |  | @ Cl=0.4, Cd= | 0.0043173
|  |  |  | @ Cl=0.6, Cd= | 0.0055535
alpha (deg) | Cl | Cd | Cm | Cl/Cd
-20 | -1.5651 | 0.03531 | -0.0887 | -44.3246
-19.5 | -1.5638 | 0.03039 | -0.0903 | -51.4577
-19 | -1.5648 | 0.02573 | -0.091 | -60.8162
-18.5 | -1.5697 | 0.02162 | -0.0897 | -72.6041
-18 | -1.5537 | 0.01953 | -0.0869 | -79.5545
-17 | -1.4896 | 0.01641 | -0.0827 | -90.7739
-16.5 | -1.4501 | 0.01516 | -0.081 | -95.653
-16 | -1.409 | 0.01389 | -0.0795 | -101.4399
-15.5 | -1.3614 | 0.01307 | -0.0787 | -104.1622
-15 | -1.3119 | 0.01235 | -0.078 | -106.2267
-14.5 | -1.2614 | 0.01168 | -0.0775 | -107.9966
-13.5 | -1.1576 | 0.01045 | -0.0767 | -110.7751
-13 | -1.1047 | 0.00986 | -0.0765 | -112.0385
-12.5 | -1.0523 | 0.00927 | -0.0761 | -113.5167
-12 | -0.998 | 0.00881 | -0.076 | -113.2804
-11.5 | -0.9427 | 0.0084 | -0.0761 | -112.2262
-11 | -0.8874 | 0.00802 | -0.0761 | -110.6484
-10.5 | -0.83 | 0.00773 | -0.0766 | -107.3739
-10 | -0.7715 | 0.00744 | -0.0773 | -103.6962
-9.5 | -0.7101 | 0.00718 | -0.0787 | -98.8997
-9 | -0.6236 | 0.00688 | -0.0859 | -90.6395
-8.5 | -0.5598 | 0.00662 | -0.0879 | -84.5619
-8 | -0.5022 | 0.0063 | -0.0884 | -79.7143
-7.5 | -0.4471 | 0.00603 | -0.0883 | -74.1459
-7 | -0.3932 | 0.00579 | -0.088 | -67.9102
-6.5 | -0.3391 | 0.00563 | -0.0877 | -60.2309
-6 | -0.2852 | 0.00549 | -0.0873 | -51.949
-5 | -0.178 | 0.00524 | -0.0863 | -33.9695
-4.5 | -0.1249 | 0.00509 | -0.0858 | -24.5383
-4 | -0.0715 | 0.005 | -0.0852 | -14.3
-3.5 | -0.0183 | 0.0049 | -0.0847 | -3.7347
-3 | 0.0345 | 0.00484 | -0.084 | 7.1281
-2.5 | 0.0871 | 0.00476 | -0.0833 | 18.2983
-2 | 0.1389 | 0.00473 | -0.0824 | 29.3658
-1.5 | 0.1906 | 0.00467 | -0.0815 | 40.8137
-1 | 0.2416 | 0.00456 | -0.0805 | 52.9825
-0.5 | 0.2914 | 0.00447 | -0.0792 | 65.1902
0 | 0.3414 | 0.00443 | -0.078 | 77.0655
0.5 | 0.3887 | 0.00432 | -0.0762 | 89.9769
1 | 0.4302 | 0.00431 | -0.0732 | 99.8144
1.5 | 0.4698 | 0.00467 | -0.0698 | 100.5996
2 | 0.5169 | 0.00483 | -0.0681 | 107.0186
2.5 | 0.5616 | 0.00522 | -0.0658 | 107.5862
3 | 0.6065 | 0.00561 | -0.0636 | 108.1105
3.5 | 0.6544 | 0.00592 | -0.062 | 110.5405
4 | 0.7051 | 0.00617 | -0.0611 | 114.2788
4.5 | 0.7582 | 0.00641 | -0.0607 | 118.2839
5 | 0.8122 | 0.00672 | -0.0606 | 120.8631
5.5 | 0.8704 | 0.00704 | -0.0615 | 123.6364
6 | 0.937 | 0.00736 | -0.0644 | 127.3098
7 | 1.0923 | 0.00804 | -0.0753 | 135.8582
7.5 | 1.1488 | 0.00838 | -0.0759 | 137.0883
8 | 1.2037 | 0.00872 | -0.0761 | 138.039
8.5 | 1.2576 | 0.00906 | -0.0761 | 138.8079
9 | 1.3099 | 0.00945 | -0.0758 | 138.6138
9.5 | 1.3605 | 0.00991 | -0.0752 | 137.2856
10 | 1.4125 | 0.01034 | -0.0749 | 136.6054
10.5 | 1.4542 | 0.0106 | -0.0724 | 137.1887
11 | 1.5237 | 0.01131 | -0.0763 | 134.7215
11.5 | 1.5589 | 0.01187 | -0.0726 | 131.3311
12 | 1.5961 | 0.01247 | -0.0694 | 127.9952
12.5 | 1.6325 | 0.01309 | -0.0663 | 124.7135
13 | 1.6628 | 0.01404 | -0.0622 | 118.433
13.5 | 1.6955 | 0.01492 | -0.0589 | 113.6394
14 | 1.726 | 0.01596 | -0.0554 | 108.1454
14.5 | 1.7563 | 0.01707 | -0.052 | 102.8881
15 | 1.7852 | 0.01828 | -0.0487 | 97.6586
15.5 | 1.8116 | 0.01969 | -0.0454 | 92.0061
16 | 1.8358 | 0.02132 | -0.042 | 86.1069
16.5 | 1.849 | 0.02374 | -0.0377 | 77.8854
17 | 1.8702 | 0.02577 | -0.0347 | 72.5728
17.5 | 1.8884 | 0.02808 | -0.0317 | 67.2507
18 | 1.9036 | 0.03079 | -0.0289 | 61.8253
19 | 1.9144 | 0.03847 | -0.0237 | 49.7635
19.5 | 1.9248 | 0.04218 | -0.0221 | 45.633
20 | 1.9208 | 0.04759 | -0.0206 | 40.3614

## 141. Re 18M Mach 0.25 (1)
BIGFOIL.COM POLAR EXPORT
NACA64A412
NACA64A412 |  |  |  | Cl Max: | 1.27 | at alpha= | 9 | deg
JavaFoil+Calcfoil stall+Eppler ext transition |  |  |  | L/D Max: | 121.816 | at alpha= | 6.5 | deg
Re: | 18000000 |  |  | Cd Min: | 0.00504 | at alpha= | -1 | deg
Mach: | 0.25 |  |  | Cl=0 at alpha= | -3.2131 | deg
|  |  |  | @ Cl=0.1, Cd= | 0.0057448
|  |  |  | @ Cl=0.4, Cd= | 0.0052545
|  |  |  | @ Cl=0.6, Cd= | 0.09864
alpha (deg) | Cl | Cd | Cm | Cl/Cd
-15.5 | -0.255 | 0.119 | -0.029 | -2.143
-15 | -0.315 | 0.1109 | -0.029 | -2.842
-14.5 | -0.369 | 0.10281 | -0.031 | -3.591
-14 | -0.418 | 0.09771 | -0.031 | -4.274
-13.5 | -0.461 | 0.0886 | -0.033 | -5.207
-13 | -0.499 | 0.08256 | -0.034 | -6.039
-12.5 | -0.527 | 0.07393 | -0.037 | -7.135
-12 | -0.549 | 0.06464 | -0.041 | -8.5
-11.5 | -0.568 | 0.05419 | -0.046 | -10.477
-11 | -0.651 | 0.0136 | -0.062 | -47.831
-10.5 | -0.673 | 0.00922 | -0.067 | -72.925
-10 | -0.655 | 0.00863 | -0.067 | -75.877
-9.5 | -0.631 | 0.0083 | -0.068 | -76.044
-9 | -0.602 | 0.00788 | -0.069 | -76.343
-8.5 | -0.567 | 0.00767 | -0.07 | -73.888
-8 | -0.527 | 0.00738 | -0.07 | -71.363
-7.5 | -0.482 | 0.00718 | -0.071 | -67.213
-7 | -0.434 | 0.00698 | -0.072 | -62.215
-6.5 | -0.383 | 0.00679 | -0.073 | -56.444
-6 | -0.329 | 0.0066 | -0.073 | -49.877
-5.5 | -0.273 | 0.00645 | -0.074 | -42.371
-5 | -0.215 | 0.0063 | -0.075 | -34.211
-4.5 | -0.156 | 0.00616 | -0.075 | -25.343
-4 | -0.096 | 0.00605 | -0.076 | -15.862
-3.5 | -0.035 | 0.00597 | -0.077 | -5.866
-3 | 0.026 | 0.00586 | -0.078 | 4.512
-2.5 | 0.088 | 0.00577 | -0.078 | 15.3
-2 | 0.15 | 0.00564 | -0.079 | 26.631
-1.5 | 0.212 | 0.00542 | -0.08 | 39.144
-1 | 0.274 | 0.00504 | -0.081 | 54.463
-0.5 | 0.336 | 0.00512 | -0.081 | 65.723
0 | 0.398 | 0.00525 | -0.082 | 75.871
0.5 | 0.46 | 0.00539 | -0.083 | 85.405
1 | 0.522 | 0.00545 | -0.083 | 95.656
1.5 | 0.583 | 0.00565 | -0.084 | 103.303
2 | 0.645 | 0.00591 | -0.085 | 109.193
2.5 | 0.705 | 0.00628 | -0.086 | 112.307
3 | 0.765 | 0.00659 | -0.086 | 116.162
3.5 | 0.824 | 0.00713 | -0.087 | 115.632
4 | 0.883 | 0.00747 | -0.088 | 118.134
4.5 | 0.939 | 0.00787 | -0.088 | 119.394
5 | 0.995 | 0.0083 | -0.089 | 119.816
5.5 | 1.048 | 0.00866 | -0.09 | 120.936
6 | 1.098 | 0.00902 | -0.09 | 121.697
6.5 | 1.142 | 0.00938 | -0.091 | 121.816
7 | 1.182 | 0.00977 | -0.092 | 120.979
7.5 | 1.215 | 0.0102 | -0.092 | 119.105
8 | 1.241 | 0.01066 | -0.093 | 116.492
8.5 | 1.26 | 0.01126 | -0.094 | 111.925
9 | 1.27 | 0.01194 | -0.094 | 106.397
9.5 | 1.268 | 0.01177 | -0.095 | 107.734
10 | 1.253 | 0.01321 | -0.095 | 94.838
10.5 | 1.229 | 0.01393 | -0.095 | 88.258
11 | 1.196 | 0.01488 | -0.095 | 80.36
11.5 | 1.139 | 0.01594 | -0.096 | 71.432
12 | 1.067 | 0.0175 | -0.096 | 60.986
12.5 | 0.978 | 0.0205 | -0.095 | 47.684
13 | 0.765 | 0.07471 | -0.067 | 10.242
13.5 | 0.674 | 0.08987 | -0.057 | 7.497
14 | 0.588 | 0.09864 | -0.054 | 5.961

## 142. Re 18M Mach 0.25 (2)
BIGFOIL.COM POLAR EXPORT
NACA64A412
NACA64A412 |  |  |  | Cl Max: | 1.8415 | at alpha= | 17 | deg
XFOIL ncrit=9 |  |  |  | L/D Max: | 136.976 | at alpha= | 8 | deg
Re: | 18000000 |  |  | Cd Min: | 0.09205 | at alpha= | 20 | deg
Mach: | 0.25 |  |  | Cl=0 at alpha= | -3.3136 | deg
|  |  |  | @ Cl=0.1, Cd= | 0.0047777
|  |  |  | @ Cl=0.4, Cd= | 0.0042993
|  |  |  | @ Cl=0.6, Cd= | 0.0054382
alpha (deg) | Cl | Cd | Cm | Cl/Cd
-9 | -0.6571 | 0.0073 | -0.0908 | -90.0137
-8.5 | -0.5868 | 0.00697 | -0.0928 | -84.1894
-8 | -0.5248 | 0.00657 | -0.0932 | -79.8782
-7.5 | -0.4666 | 0.00623 | -0.0928 | -74.8957
-7 | -0.4096 | 0.00596 | -0.0921 | -68.7248
-6.5 | -0.3533 | 0.00575 | -0.0914 | -61.4435
-6 | -0.2973 | 0.00557 | -0.0907 | -53.3752
-5.5 | -0.2413 | 0.00543 | -0.09 | -44.4383
-5 | -0.1855 | 0.00531 | -0.0893 | -34.9341
-4.5 | -0.1305 | 0.00516 | -0.0885 | -25.2907
-4 | -0.0754 | 0.00505 | -0.0878 | -14.9307
-3.5 | -0.0205 | 0.00494 | -0.0871 | -4.1498
-3 | 0.0345 | 0.00487 | -0.0864 | 7.0842
-2.5 | 0.089 | 0.00479 | -0.0856 | 18.5804
-2 | 0.1426 | 0.00473 | -0.0847 | 30.148
-1.5 | 0.1957 | 0.00468 | -0.0837 | 41.8162
-1 | 0.2479 | 0.00456 | -0.0825 | 54.364
-0.5 | 0.2997 | 0.00446 | -0.0813 | 67.1973
0 | 0.3506 | 0.00443 | -0.0799 | 79.1422
0.5 | 0.3995 | 0.0043 | -0.078 | 92.907
1 | 0.4431 | 0.00424 | -0.0751 | 104.5047
1.5 | 0.4824 | 0.00464 | -0.0713 | 103.9655
2 | 0.5303 | 0.00484 | -0.0692 | 109.5661
2.5 | 0.576 | 0.00523 | -0.0668 | 110.1338
3 | 0.6221 | 0.00563 | -0.0644 | 110.4973
3.5 | 0.6709 | 0.00599 | -0.0626 | 112.0033
4 | 0.7242 | 0.00626 | -0.0617 | 115.6869
4.5 | 0.7796 | 0.00655 | -0.0614 | 119.0229
5 | 0.8382 | 0.00689 | -0.0617 | 121.6546
5.5 | 0.9039 | 0.00722 | -0.0637 | 125.1939
6 | 0.9947 | 0.00762 | -0.0713 | 130.5381
6.5 | 1.0661 | 0.00797 | -0.0744 | 133.7641
7 | 1.1267 | 0.00833 | -0.075 | 135.2581
7.5 | 1.1845 | 0.00869 | -0.0749 | 136.3061
8 | 1.241 | 0.00906 | -0.0744 | 136.9757
8.5 | 1.2962 | 0.0095 | -0.0737 | 136.4421
9 | 1.3493 | 0.01002 | -0.0725 | 134.6607
9.5 | 1.3973 | 0.01048 | -0.0701 | 133.3302
10 | 1.4453 | 0.01101 | -0.0678 | 131.2716
10.5 | 1.4858 | 0.01141 | -0.0639 | 130.2191
11 | 1.5514 | 0.01221 | -0.0655 | 127.0598
11.5 | 1.5863 | 0.01315 | -0.0609 | 120.6312
12 | 1.6231 | 0.01406 | -0.0567 | 115.441
12.5 | 1.6595 | 0.01505 | -0.0527 | 110.2658
13 | 1.6928 | 0.01628 | -0.0483 | 103.9803
13.5 | 1.7236 | 0.01772 | -0.0439 | 97.2686
14 | 1.7529 | 0.01934 | -0.0394 | 90.636
14.5 | 1.7788 | 0.02127 | -0.0349 | 83.6295
15 | 1.8002 | 0.02357 | -0.0304 | 76.3768
15.5 | 1.8187 | 0.02626 | -0.026 | 69.2574
16 | 1.8306 | 0.02959 | -0.0217 | 61.8655
16.5 | 1.834 | 0.03385 | -0.0176 | 54.1802
17 | 1.8415 | 0.03819 | -0.0146 | 48.2194
17.5 | 1.8403 | 0.04359 | -0.0121 | 42.2184
18 | 1.8254 | 0.05074 | -0.0105 | 35.9756
18.5 | 1.802 | 0.0593 | -0.0102 | 30.3879
19 | 1.7832 | 0.06798 | -0.011 | 26.2312
19.5 | 1.7479 | 0.07925 | -0.0137 | 22.0555
20 | 1.7056 | 0.09205 | -0.0181 | 18.5291

## 143. Re 18M Mach 0.50 (1)
BIGFOIL.COM POLAR EXPORT
NACA64A412
NACA64A412 |  |  |  | Cl Max: | 1.263 | at alpha= | 20 | deg
JavaFoil+Calcfoil stall+Eppler ext transition |  |  |  | L/D Max: | 117.381 | at alpha= | 4.5 | deg
Re: | 18000000 |  |  | Cd Min: | 0.00504 | at alpha= | -0.5 | deg
Mach: | 0.5 |  |  | Cl=0 at alpha= | -3.2174 | deg
|  |  |  | @ Cl=0.1, Cd= | 0.0059487
|  |  |  | @ Cl=0.4, Cd= | 0.0051478
|  |  |  | @ Cl=0.6, Cd= | 0.005909
alpha (deg) | Cl | Cd | Cm | Cl/Cd
-20 | -0.922 | 0.17376 | -0.035 | -5.306
-19.5 | -0.897 | 0.16241 | -0.036 | -5.522
-19 | -0.869 | 0.15552 | -0.036 | -5.59
-18.5 | -0.842 | 0.15048 | -0.036 | -5.594
-18 | -0.814 | 0.14624 | -0.036 | -5.569
-17.5 | -0.787 | 0.13552 | -0.036 | -5.808
-17 | -0.76 | 0.12699 | -0.037 | -5.988
-16.5 | -0.733 | 0.12344 | -0.037 | -5.94
-16 | -0.706 | 0.11599 | -0.038 | -6.089
-15.5 | -0.682 | 0.10063 | -0.04 | -6.774
-15 | -0.656 | 0.09334 | -0.041 | -7.031
-14.5 | -0.636 | 0.08045 | -0.046 | -7.908
-14 | -0.634 | 0.05376 | -0.055 | -11.8
-13.5 | -0.569 | 0.0919 | -0.038 | -6.188
-13 | -0.542 | 0.08361 | -0.04 | -6.486
-12.5 | -0.518 | 0.07441 | -0.043 | -6.96
-12 | -0.499 | 0.0614 | -0.049 | -8.124
-11.5 | -0.535 | 0.01669 | -0.068 | -32.052
-11 | -0.43 | 0.07416 | -0.037 | -5.798
-10.5 | -0.404 | 0.06552 | -0.04 | -6.164
-10 | -0.379 | 0.05743 | -0.045 | -6.6
-9.5 | -0.378 | 0.03066 | -0.063 | -12.314
-9 | -0.397 | 0.0094 | -0.077 | -42.207
-8.5 | -0.293 | 0.05344 | -0.04 | -5.477
-8 | -0.265 | 0.05095 | -0.039 | -5.196
-7.5 | -0.241 | 0.04246 | -0.049 | -5.668
-7 | -0.353 | 0.00792 | -0.08 | -44.512
-6.5 | -0.376 | 0.00762 | -0.081 | -49.384
-6 | -0.343 | 0.00726 | -0.082 | -47.222
-5.5 | -0.293 | 0.00693 | -0.083 | -42.262
-5 | -0.235 | 0.00669 | -0.084 | -35.109
-4.5 | -0.172 | 0.00647 | -0.084 | -26.597
-4 | -0.106 | 0.00632 | -0.085 | -16.841
-3.5 | -0.039 | 0.00619 | -0.086 | -6.298
-3 | 0.03 | 0.00606 | -0.087 | 4.867
-2.5 | 0.099 | 0.00595 | -0.088 | 16.551
-2 | 0.168 | 0.00586 | -0.088 | 28.627
-1.5 | 0.237 | 0.00569 | -0.089 | 41.697
-1 | 0.307 | 0.0055 | -0.09 | 55.748
-0.5 | 0.376 | 0.00504 | -0.091 | 74.546
0 | 0.445 | 0.00535 | -0.092 | 83.136
0.5 | 0.514 | 0.00553 | -0.092 | 92.92
1 | 0.583 | 0.00584 | -0.093 | 99.85
1.5 | 0.652 | 0.00612 | -0.094 | 106.663
2 | 0.721 | 0.0065 | -0.095 | 110.976
2.5 | 0.787 | 0.00694 | -0.096 | 113.414
3 | 0.854 | 0.00728 | -0.096 | 117.257
3.5 | 0.919 | 0.00787 | -0.097 | 116.743
4 | 0.981 | 0.00839 | -0.098 | 117.036
4.5 | 1.041 | 0.00887 | -0.099 | 117.381
5 | 1.096 | 0.00956 | -0.099 | 114.56
5.5 | 1.144 | 0.0101 | -0.1 | 113.204
6 | 1.181 | 0.01072 | -0.101 | 110.143
6.5 | 1.189 | 0.01146 | -0.102 | 103.736
7 | 1.141 | 0.01181 | -0.102 | 96.603
7.5 | 0.723 | 0.01374 | -0.102 | 52.662
8 | 0.756 | 0.01387 | -0.103 | 54.524
8.5 | 0.787 | 0.01505 | -0.103 | 52.3
9 | 0.674 | 0.05789 | -0.059 | 11.64
9.5 | 0.851 | 0.0159 | -0.104 | 53.512
10 | 0.881 | 0.01746 | -0.105 | 50.436
10.5 | 0.834 | 0.03634 | -0.093 | 22.957
11 | 0.943 | 0.01842 | -0.106 | 51.207
11.5 | 0.969 | 0.02061 | -0.106 | 47.011
12 | 0.977 | 0.02659 | -0.103 | 36.749
12.5 | 0.868 | 0.08252 | -0.068 | 10.519
13 | 1.054 | 0.02449 | -0.106 | 43.043
13.5 | 1.042 | 0.03638 | -0.101 | 28.649
14 | 0.978 | 0.078 | -0.083 | 12.537
14.5 | 0.97 | 0.11069 | -0.066 | 8.759
15 | 0.993 | 0.12053 | -0.064 | 8.238
15.5 | 1.02 | 0.12882 | -0.066 | 7.919
16 | 1.05 | 0.1293 | -0.069 | 8.12
16.5 | 1.077 | 0.13661 | -0.07 | 7.882
17 | 1.1 | 0.15298 | -0.069 | 7.191
17.5 | 1.127 | 0.15539 | -0.07 | 7.254
18 | 1.157 | 0.15907 | -0.073 | 7.272
18.5 | 1.184 | 0.16477 | -0.074 | 7.187
19 | 1.208 | 0.1798 | -0.073 | 6.717
19.5 | 1.235 | 0.18387 | -0.074 | 6.714
20 | 1.263 | 0.18946 | -0.076 | 6.669

## 144. Re 18M Mach 0.50 (2)
BIGFOIL.COM POLAR EXPORT
NACA64A412
NACA64A412 |  |  |  | Cl Max: | 1.3883 | at alpha= | 8.5 | deg
XFOIL ncrit=9 |  |  |  | L/D Max: | 129.618 | at alpha= | 6.5 | deg
Re: | 18000000 |  |  | Cd Min: | 0.11594 | at alpha= | 13.5 | deg
Mach: | 0.5 |  |  | Cl=0 at alpha= | -3.2548 | deg
|  |  |  | @ Cl=0.1, Cd= | 0.0049107
|  |  |  | @ Cl=0.4, Cd= | 0.0044142
|  |  |  | @ Cl=0.6, Cd= | 0.0049632
alpha (deg) | Cl | Cd | Cm | Cl/Cd
-13 | -0.3307 | 0.10741 | -0.0608 | -3.0789
-12.5 | -0.3401 | 0.09752 | -0.0654 | -3.4875
-12 | -0.4253 | 0.10876 | -0.0581 | -3.9104
-11.5 | -0.4322 | 0.09799 | -0.0641 | -4.4107
-11 | -0.4324 | 0.08882 | -0.0694 | -4.8683
-10.5 | -0.4489 | 0.07739 | -0.0768 | -5.8005
-10 | -0.4586 | 0.06706 | -0.0841 | -6.8387
-9.5 | -0.4707 | 0.05489 | -0.0945 | -8.5753
-9 | -0.4845 | 0.04176 | -0.1091 | -11.602
-8.5 | -0.5084 | 0.03324 | -0.1168 | -15.2948
-8 | -0.5281 | 0.02384 | -0.1176 | -22.1518
-7.5 | -0.5156 | 0.01194 | -0.1211 | -43.1826
-7 | -0.4697 | 0.00829 | -0.1168 | -56.6586
-6.5 | -0.4138 | 0.00689 | -0.112 | -60.0581
-6 | -0.3524 | 0.0062 | -0.1082 | -56.8387
-5.5 | -0.2875 | 0.00585 | -0.1054 | -49.1453
-5 | -0.2224 | 0.00563 | -0.1032 | -39.5027
-4 | -0.0943 | 0.00527 | -0.0996 | -17.8937
-3.5 | -0.0308 | 0.00513 | -0.0981 | -6.0039
-3 | 0.032 | 0.00501 | -0.0968 | 6.3872
-2.5 | 0.0948 | 0.00492 | -0.0956 | 19.2683
-2 | 0.1564 | 0.00481 | -0.0944 | 32.5156
-1.5 | 0.2171 | 0.00474 | -0.0931 | 45.8017
-1 | 0.2754 | 0.00467 | -0.0914 | 58.9722
0 | 0.3914 | 0.00444 | -0.088 | 88.1532
0.5 | 0.4447 | 0.00428 | -0.0854 | 103.9019
1 | 0.4966 | 0.00408 | -0.0825 | 121.7157
2 | 0.5881 | 0.00484 | -0.074 | 121.5083
3 | 0.6866 | 0.00586 | -0.0668 | 117.1672
3.5 | 0.7414 | 0.00636 | -0.0643 | 116.5723
4 | 0.8095 | 0.0068 | -0.0645 | 119.0441
4.5 | 0.8879 | 0.00725 | -0.0666 | 122.469
5 | 0.9847 | 0.00779 | -0.0723 | 126.4056
5.5 | 1.0561 | 0.00825 | -0.0722 | 128.0121
6 | 1.1233 | 0.00868 | -0.0706 | 129.4124
6.5 | 1.1873 | 0.00916 | -0.0681 | 129.6179
7 | 1.2484 | 0.00972 | -0.0647 | 128.4362
7.5 | 1.3076 | 0.01039 | -0.0606 | 125.8518
8 | 1.3613 | 0.01132 | -0.0552 | 120.2562
8.5 | 1.3883 | 0.01351 | -0.046 | 102.7609
9 | 1.3799 | 0.01769 | -0.0343 | 78.0045
9.5 | 1.3577 | 0.02354 | -0.0234 | 57.6763
11 | 1.2574 | 0.04966 | -0.0109 | 25.3202
11.5 | 1.2176 | 0.06078 | -0.0125 | 20.0329
12 | 1.1804 | 0.07311 | -0.0169 | 16.1455
12.5 | 1.1462 | 0.08658 | -0.0235 | 13.2386
13 | 1.1157 | 0.1011 | -0.0319 | 11.0356
13.5 | 1.0918 | 0.11594 | -0.0406 | 9.4169

## 145. Re 20M Mach 0.00 (1)
BIGFOIL.COM POLAR EXPORT
NACA64A412
NACA64A412 |  |  |  | Cl Max: | 1.32 | at alpha= | 10.5 | deg
JavaFoil+Calcfoil stall+Eppler ext transition |  |  |  | L/D Max: | 126.048 | at alpha= | 7 | deg
Re: | 20000000 |  |  | Cd Min: | 0.00516 | at alpha= | -1.5 | deg
Mach: | 0 |  |  | Cl=0 at alpha= | -3.2167 | deg
|  |  |  | @ Cl=0.1, Cd= | 0.005625
|  |  |  | @ Cl=0.4, Cd= | 0.005365
|  |  |  | @ Cl=0.6, Cd= | 0.0057792
alpha (deg) | Cl | Cd | Cm | Cl/Cd
-17 | -0.535 | 0.12237 | -0.029 | -4.371
-16.5 | -0.554 | 0.11653 | -0.03 | -4.75
-16 | -0.571 | 0.11129 | -0.03 | -5.132
-15.5 | -0.588 | 0.10638 | -0.03 | -5.524
-15 | -0.606 | 0.09558 | -0.033 | -6.338
-14.5 | -0.62 | 0.08825 | -0.035 | -7.031
-14 | -0.639 | 0.07512 | -0.04 | -8.506
-13.5 | -0.702 | 0.03282 | -0.052 | -21.393
-13 | -0.712 | 0.02837 | -0.054 | -25.115
-12.5 | -0.742 | 0.01584 | -0.058 | -46.853
-12 | -0.764 | 0.01025 | -0.062 | -74.507
-11.5 | -0.76 | 0.00906 | -0.063 | -83.877
-11 | -0.741 | 0.00859 | -0.064 | -86.228
-10.5 | -0.714 | 0.00827 | -0.065 | -86.33
-10 | -0.683 | 0.00795 | -0.065 | -85.823
-9.5 | -0.648 | 0.00779 | -0.066 | -83.139
-9 | -0.61 | 0.00754 | -0.067 | -80.898
-8.5 | -0.568 | 0.00727 | -0.067 | -78.169
-8 | -0.524 | 0.0071 | -0.068 | -73.83
-7.5 | -0.477 | 0.00691 | -0.069 | -69.012
-7 | -0.427 | 0.00671 | -0.07 | -63.63
-6.5 | -0.375 | 0.00658 | -0.07 | -57.042
-6 | -0.321 | 0.00641 | -0.071 | -50.18
-5.5 | -0.266 | 0.00625 | -0.072 | -42.57
-5 | -0.209 | 0.00615 | -0.072 | -34.04
-4.5 | -0.152 | 0.00603 | -0.073 | -25.161
-4 | -0.093 | 0.00592 | -0.074 | -15.729
-3.5 | -0.034 | 0.00584 | -0.074 | -5.816
-3 | 0.026 | 0.00576 | -0.075 | 4.447
-2.5 | 0.085 | 0.00564 | -0.076 | 15.145
-2 | 0.145 | 0.00558 | -0.077 | 26.046
-1.5 | 0.205 | 0.00516 | -0.077 | 39.797
-1 | 0.266 | 0.00518 | -0.078 | 51.248
-0.5 | 0.326 | 0.00524 | -0.079 | 62.133
0 | 0.385 | 0.00534 | -0.079 | 72.15
0.5 | 0.445 | 0.00544 | -0.08 | 81.931
1 | 0.505 | 0.00555 | -0.081 | 91.026
1.5 | 0.565 | 0.00561 | -0.081 | 100.651
2 | 0.625 | 0.0059 | -0.082 | 105.848
2.5 | 0.683 | 0.00616 | -0.083 | 110.896
3 | 0.741 | 0.00642 | -0.083 | 115.415
3.5 | 0.799 | 0.00687 | -0.084 | 116.27
4 | 0.856 | 0.0072 | -0.085 | 118.778
4.5 | 0.911 | 0.00754 | -0.085 | 120.793
5 | 0.965 | 0.00795 | -0.086 | 121.49
5.5 | 1.018 | 0.00824 | -0.087 | 123.549
6 | 1.069 | 0.00855 | -0.087 | 125.075
6.5 | 1.115 | 0.00885 | -0.088 | 125.975
7 | 1.158 | 0.00918 | -0.089 | 126.048
7.5 | 1.196 | 0.00954 | -0.089 | 125.411
8 | 1.231 | 0.00991 | -0.09 | 124.162
8.5 | 1.26 | 0.01035 | -0.091 | 121.765
9 | 1.284 | 0.01077 | -0.091 | 119.244
9.5 | 1.303 | 0.01125 | -0.092 | 115.828
10 | 1.316 | 0.01188 | -0.092 | 110.715
10.5 | 1.32 | 0.01172 | -0.093 | 112.662
11 | 1.317 | 0.01289 | -0.093 | 102.178
11.5 | 1.301 | 0.01367 | -0.093 | 95.153
12 | 1.279 | 0.0144 | -0.094 | 88.87
12.5 | 1.252 | 0.0153 | -0.094 | 81.86
13 | 1.22 | 0.01613 | -0.094 | 75.644
13.5 | 1.183 | 0.01728 | -0.095 | 68.456
14 | 1.142 | 0.01856 | -0.095 | 61.54
14.5 | 1.092 | 0.02101 | -0.094 | 51.987
15 | 1.037 | 0.02496 | -0.093 | 41.546
15.5 | 0.959 | 0.03743 | -0.089 | 25.622

## 146. Re 20M Mach 0.00 (2)
BIGFOIL.COM POLAR EXPORT
NACA64A412
NACA64A412 |  |  |  | Cl Max: | 1.9507 | at alpha= | 19.5 | deg
XFOIL ncrit=9 |  |  |  | L/D Max: | 142.825 | at alpha= | 10.5 | deg
Re: | 20000000 |  |  | Cd Min: | 0.03709 | at alpha= | 19.5 | deg
Mach: | 0 |  |  | Cl=0 at alpha= | -3.3238 | deg
|  |  |  | @ Cl=0.1, Cd= | 0.004729
|  |  |  | @ Cl=0.4, Cd= | 0.0045087
|  |  |  | @ Cl=0.6, Cd= | 0.0055719
alpha (deg) | Cl | Cd | Cm | Cl/Cd
-8 | -0.4977 | 0.0062 | -0.0878 | -80.2742
-7.5 | -0.4438 | 0.00593 | -0.0876 | -74.8398
-7 | -0.3908 | 0.0057 | -0.0872 | -68.5614
-6.5 | -0.3373 | 0.00554 | -0.0869 | -60.8845
-6 | -0.2838 | 0.0054 | -0.0866 | -52.5556
-5 | -0.177 | 0.00515 | -0.0858 | -34.3689
-4.5 | -0.1243 | 0.00502 | -0.0852 | -24.761
-4 | -0.0713 | 0.00493 | -0.0847 | -14.4625
-3.5 | -0.0185 | 0.00484 | -0.0841 | -3.8223
-3 | 0.034 | 0.00479 | -0.0835 | 7.0981
-2.5 | 0.0857 | 0.00474 | -0.0827 | 18.0802
-2 | 0.1375 | 0.0047 | -0.0819 | 29.2553
-1.5 | 0.1892 | 0.00464 | -0.0811 | 40.7759
-1 | 0.2398 | 0.00455 | -0.08 | 52.7033
-0.5 | 0.2895 | 0.00448 | -0.0788 | 64.6205
0 | 0.3395 | 0.00446 | -0.0776 | 76.1211
1 | 0.4264 | 0.00453 | -0.0725 | 94.128
1.5 | 0.4664 | 0.00475 | -0.0693 | 98.1895
2 | 0.5131 | 0.00489 | -0.0675 | 104.9284
2.5 | 0.5586 | 0.00523 | -0.0655 | 106.8069
3 | 0.6034 | 0.0056 | -0.0633 | 107.75
3.5 | 0.6521 | 0.00586 | -0.062 | 111.2799
4 | 0.7024 | 0.00609 | -0.0611 | 115.3366
4.5 | 0.7549 | 0.00633 | -0.0607 | 119.2575
5 | 0.8086 | 0.00661 | -0.0606 | 122.3298
5.5 | 0.8663 | 0.00691 | -0.0615 | 125.369
6 | 0.9313 | 0.00721 | -0.0641 | 129.1678
7 | 1.0881 | 0.00788 | -0.0757 | 138.0838
7.5 | 1.1441 | 0.00821 | -0.0763 | 139.3544
8 | 1.1991 | 0.00852 | -0.0767 | 140.7394
8.5 | 1.2531 | 0.00884 | -0.0769 | 141.7534
9 | 1.305 | 0.00922 | -0.0767 | 141.5401
9.5 | 1.3551 | 0.00965 | -0.0762 | 140.4249
10 | 1.4057 | 0.01006 | -0.0758 | 139.7316
10.5 | 1.4711 | 0.0103 | -0.079 | 142.8252
11 | 1.5121 | 0.01094 | -0.0766 | 138.2176
11.5 | 1.5602 | 0.01151 | -0.076 | 135.5517
12 | 1.5964 | 0.01203 | -0.0727 | 132.7016
12.5 | 1.6335 | 0.01257 | -0.0698 | 129.9523
13 | 1.6643 | 0.01342 | -0.066 | 124.0164
13.5 | 1.6971 | 0.0142 | -0.0627 | 119.5141
14 | 1.7279 | 0.01512 | -0.0593 | 114.2791
14.5 | 1.7586 | 0.01609 | -0.0561 | 109.2977
15 | 1.7883 | 0.01715 | -0.053 | 104.2741
15.5 | 1.8156 | 0.01838 | -0.0498 | 98.7813
16 | 1.8411 | 0.01977 | -0.0466 | 93.1259
16.5 | 1.8596 | 0.02169 | -0.0428 | 85.7354
17 | 1.8819 | 0.02342 | -0.0398 | 80.3544
17.5 | 1.9025 | 0.02536 | -0.0369 | 75.0197
18 | 1.9201 | 0.02759 | -0.034 | 69.5941
18.5 | 1.9213 | 0.03128 | -0.0303 | 61.4226
19 | 1.9374 | 0.03397 | -0.0283 | 57.0327
19.5 | 1.9507 | 0.03709 | -0.0264 | 52.5937

## 147. Re 20M Mach 0.10 (1)
BIGFOIL.COM POLAR EXPORT
NACA64A412
NACA64A412 |  |  |  | Cl Max: | 1.311 | at alpha= | 10 | deg
JavaFoil+Calcfoil stall+Eppler ext transition |  |  |  | L/D Max: | 125.855 | at alpha= | 7 | deg
Re: | 20000000 |  |  | Cd Min: | 0.00516 | at alpha= | -1.5 | deg
Mach: | 0.1 |  |  | Cl=0 at alpha= | -3.2167 | deg
|  |  |  | @ Cl=0.1, Cd= | 0.005636
|  |  |  | @ Cl=0.4, Cd= | 0.0053613
|  |  |  | @ Cl=0.6, Cd= | 0.0057793
alpha (deg) | Cl | Cd | Cm | Cl/Cd
-16.5 | -0.515 | 0.11806 | -0.03 | -4.365
-16 | -0.537 | 0.11273 | -0.03 | -4.759
-15.5 | -0.557 | 0.10705 | -0.03 | -5.199
-15 | -0.577 | 0.09794 | -0.032 | -5.887
-14.5 | -0.595 | 0.09064 | -0.034 | -6.56
-14 | -0.609 | 0.0849 | -0.035 | -7.175
-13.5 | -0.644 | 0.05868 | -0.045 | -10.974
-13 | -0.652 | 0.05521 | -0.046 | -11.809
-12.5 | -0.715 | 0.02027 | -0.057 | -35.268
-12 | -0.737 | 0.01233 | -0.06 | -59.727
-11.5 | -0.751 | 0.00921 | -0.063 | -81.613
-11 | -0.735 | 0.00869 | -0.064 | -84.555
-10.5 | -0.71 | 0.00833 | -0.065 | -85.193
-10 | -0.68 | 0.00805 | -0.066 | -84.482
-9.5 | -0.647 | 0.00778 | -0.066 | -83.126
-9 | -0.609 | 0.00756 | -0.067 | -80.579
-8.5 | -0.569 | 0.00734 | -0.068 | -77.512
-8 | -0.525 | 0.00711 | -0.068 | -73.859
-7.5 | -0.478 | 0.00692 | -0.069 | -69.011
-7 | -0.428 | 0.00673 | -0.07 | -63.695
-6.5 | -0.377 | 0.00659 | -0.071 | -57.137
-6 | -0.323 | 0.00644 | -0.071 | -50.097
-5.5 | -0.267 | 0.00629 | -0.072 | -42.489
-5 | -0.21 | 0.00616 | -0.073 | -34.134
-4.5 | -0.152 | 0.00603 | -0.073 | -25.256
-4 | -0.094 | 0.00592 | -0.074 | -15.794
-3.5 | -0.034 | 0.00584 | -0.075 | -5.84
-3 | 0.026 | 0.00577 | -0.076 | 4.466
-2.5 | 0.086 | 0.00565 | -0.076 | 15.214
-2 | 0.146 | 0.00559 | -0.077 | 26.158
-1.5 | 0.206 | 0.00516 | -0.078 | 39.993
-1 | 0.267 | 0.00518 | -0.078 | 51.518
-0.5 | 0.327 | 0.00524 | -0.079 | 62.394
0 | 0.387 | 0.00534 | -0.08 | 72.515
0.5 | 0.448 | 0.00544 | -0.08 | 82.295
1 | 0.508 | 0.00556 | -0.081 | 91.368
1.5 | 0.568 | 0.00563 | -0.082 | 100.895
2 | 0.628 | 0.00591 | -0.083 | 106.168
2.5 | 0.686 | 0.00617 | -0.083 | 111.178
3 | 0.745 | 0.00644 | -0.084 | 115.671
3.5 | 0.803 | 0.0069 | -0.085 | 116.302
4 | 0.86 | 0.00723 | -0.085 | 118.942
4.5 | 0.916 | 0.00759 | -0.086 | 120.625
5 | 0.97 | 0.00797 | -0.087 | 121.64
5.5 | 1.023 | 0.0083 | -0.087 | 123.234
6 | 1.073 | 0.00858 | -0.088 | 125.102
6.5 | 1.119 | 0.00892 | -0.089 | 125.495
7 | 1.162 | 0.00923 | -0.089 | 125.855
7.5 | 1.2 | 0.00959 | -0.09 | 125.05
8 | 1.233 | 0.00997 | -0.09 | 123.636
8.5 | 1.261 | 0.01042 | -0.091 | 121.026
9 | 1.284 | 0.01091 | -0.092 | 117.697
9.5 | 1.3 | 0.0115 | -0.092 | 113.097
10 | 1.311 | 0.01203 | -0.093 | 108.926
10.5 | 1.311 | 0.0119 | -0.093 | 110.252
11 | 1.304 | 0.01309 | -0.093 | 99.618
11.5 | 1.284 | 0.01388 | -0.094 | 92.537
12 | 1.257 | 0.01476 | -0.094 | 85.204
12.5 | 1.225 | 0.01557 | -0.094 | 78.685
13 | 1.187 | 0.01662 | -0.095 | 71.436
13.5 | 1.144 | 0.01785 | -0.095 | 64.105
14 | 1.095 | 0.01943 | -0.095 | 56.353
14.5 | 1.042 | 0.0218 | -0.094 | 47.781
15 | 0.942 | 0.03898 | -0.088 | 24.158

## 148. Re 20M Mach 0.10 (2)
BIGFOIL.COM POLAR EXPORT
NACA64A412
NACA64A412 |  |  |  | Cl Max: | 1.9373 | at alpha= | 19.5 | deg
XFOIL ncrit=9 |  |  |  | L/D Max: | 141.459 | at alpha= | 8.5 | deg
Re: | 20000000 |  |  | Cd Min: | 0.04588 | at alpha= | 20 | deg
Mach: | 0.1 |  |  | Cl=0 at alpha= | -3.3214 | deg
|  |  |  | @ Cl=0.1, Cd= | 0.0047367
|  |  |  | @ Cl=0.4, Cd= | 0.0044159
|  |  |  | @ Cl=0.6, Cd= | 0.0055608
alpha (deg) | Cl | Cd | Cm | Cl/Cd
-20 | -1.5775 | 0.03404 | -0.0893 | -46.3425
-19.5 | -1.5761 | 0.02923 | -0.0907 | -53.9206
-19 | -1.5739 | 0.02496 | -0.091 | -63.0569
-18.5 | -1.573 | 0.02142 | -0.0896 | -73.436
-18 | -1.5462 | 0.01931 | -0.0888 | -80.0725
-17.5 | -1.5311 | 0.01755 | -0.084 | -87.2422
-17 | -1.4948 | 0.01608 | -0.0822 | -92.9602
-16.5 | -1.4531 | 0.01497 | -0.0807 | -97.0675
-16 | -1.4133 | 0.01358 | -0.079 | -104.0722
-15.5 | -1.3655 | 0.01276 | -0.0782 | -107.0141
-15 | -1.3154 | 0.01206 | -0.0776 | -109.0713
-14.5 | -1.2644 | 0.01141 | -0.0771 | -110.8151
-14 | -1.2127 | 0.01081 | -0.0767 | -112.1832
-13.5 | -1.1598 | 0.01026 | -0.0764 | -113.0409
-13 | -1.1072 | 0.00968 | -0.0761 | -114.3802
-12.5 | -1.0546 | 0.0091 | -0.0757 | -115.8901
-12 | -1 | 0.00863 | -0.0757 | -115.8749
-11.5 | -0.9455 | 0.00821 | -0.0756 | -115.1644
-11 | -0.889 | 0.00785 | -0.0759 | -113.2484
-10.5 | -0.8323 | 0.00755 | -0.0762 | -110.2384
-10 | -0.7733 | 0.00727 | -0.0771 | -106.3686
-9 | -0.6207 | 0.00673 | -0.0867 | -92.2288
-8.5 | -0.5591 | 0.00648 | -0.0881 | -86.2809
-8 | -0.5017 | 0.00624 | -0.0886 | -80.4006
-7.5 | -0.4472 | 0.00597 | -0.0884 | -74.9079
-7 | -0.3938 | 0.00573 | -0.0879 | -68.726
-6.5 | -0.3399 | 0.00556 | -0.0876 | -61.1331
-6 | -0.286 | 0.00542 | -0.0872 | -52.7675
-5 | -0.1783 | 0.00517 | -0.0863 | -34.4874
-4.5 | -0.1253 | 0.00503 | -0.0857 | -24.9105
-4 | -0.0719 | 0.00494 | -0.0852 | -14.5547
-3.5 | -0.0189 | 0.00484 | -0.0846 | -3.905
-3 | 0.034 | 0.0048 | -0.0839 | 7.0833
-2.5 | 0.0861 | 0.00475 | -0.0831 | 18.1263
-2 | 0.1382 | 0.0047 | -0.0823 | 29.4043
-1.5 | 0.1902 | 0.00464 | -0.0815 | 40.9914
-1 | 0.241 | 0.00456 | -0.0804 | 52.8509
-0.5 | 0.291 | 0.00448 | -0.0792 | 64.9554
0.5 | 0.3885 | 0.00436 | -0.0762 | 89.1055
1.5 | 0.4687 | 0.00475 | -0.0696 | 98.6737
2 | 0.5156 | 0.00488 | -0.0678 | 105.6557
3 | 0.6061 | 0.00561 | -0.0635 | 108.0392
3.5 | 0.655 | 0.00587 | -0.0621 | 111.5843
4 | 0.7058 | 0.0061 | -0.0612 | 115.7049
4.5 | 0.7588 | 0.00635 | -0.0608 | 119.4961
5 | 0.8132 | 0.00664 | -0.0608 | 122.4699
5.5 | 0.8721 | 0.00694 | -0.0618 | 125.6628
6 | 0.9386 | 0.00725 | -0.0647 | 129.4621
6.5 | 1.0326 | 0.00762 | -0.0739 | 135.5118
7 | 1.0944 | 0.00793 | -0.0757 | 138.0076
7.5 | 1.1507 | 0.00826 | -0.0762 | 139.3099
8 | 1.2061 | 0.00858 | -0.0765 | 140.5711
8.5 | 1.2604 | 0.00891 | -0.0766 | 141.459
9 | 1.3123 | 0.00932 | -0.0762 | 140.8047
9.5 | 1.3631 | 0.00975 | -0.0756 | 139.8051
10 | 1.4141 | 0.01018 | -0.0751 | 138.9096
10.5 | 1.4393 | 0.01036 | -0.0688 | 138.9286
11 | 1.519 | 0.01108 | -0.0751 | 137.0939
11.5 | 1.5639 | 0.01171 | -0.0735 | 133.5525
12 | 1.6014 | 0.01229 | -0.0704 | 130.3011
12.5 | 1.6379 | 0.01289 | -0.0672 | 127.0675
13 | 1.6692 | 0.01377 | -0.0633 | 121.22
13.5 | 1.7029 | 0.01458 | -0.06 | 116.797
14 | 1.7337 | 0.01558 | -0.0565 | 111.2773
14.5 | 1.7641 | 0.01665 | -0.0531 | 105.952
15 | 1.7934 | 0.01781 | -0.0498 | 100.6962
15.5 | 1.8207 | 0.01917 | -0.0465 | 94.9765
16 | 1.8437 | 0.02083 | -0.0428 | 88.5118
16.5 | 1.8562 | 0.02327 | -0.0384 | 79.7679
17 | 1.8778 | 0.02523 | -0.0354 | 74.4273
17.5 | 1.8969 | 0.02744 | -0.0324 | 69.129
18 | 1.9119 | 0.03012 | -0.0295 | 63.4761
18.5 | 1.9176 | 0.03373 | -0.0264 | 56.8515
19 | 1.9275 | 0.03726 | -0.0242 | 51.7311
19.5 | 1.9373 | 0.04096 | -0.0224 | 47.2974
20 | 1.9372 | 0.04588 | -0.0209 | 42.2232

## 149. Re 20M Mach 0.25 (1)
BIGFOIL.COM POLAR EXPORT
NACA64A412
NACA64A412 |  |  |  | Cl Max: | 1.271 | at alpha= | 9.5 | deg
JavaFoil+Calcfoil stall+Eppler ext transition |  |  |  | L/D Max: | 124.062 | at alpha= | 6.5 | deg
Re: | 20000000 |  |  | Cd Min: | 0.00518 | at alpha= | -1.5 | deg
Mach: | 0.25 |  |  | Cl=0 at alpha= | -3.2131 | deg
|  |  |  | @ Cl=0.1, Cd= | 0.0056865
|  |  |  | @ Cl=0.4, Cd= | 0.0053739
|  |  |  | @ Cl=0.6, Cd= | 0.10348
alpha (deg) | Cl | Cd | Cm | Cl/Cd
-15.5 | -0.255 | 0.11992 | -0.029 | -2.127
-15 | -0.315 | 0.11034 | -0.03 | -2.857
-14.5 | -0.369 | 0.10328 | -0.031 | -3.576
-14 | -0.418 | 0.09677 | -0.031 | -4.315
-13.5 | -0.461 | 0.09033 | -0.032 | -5.102
-13 | -0.499 | 0.08181 | -0.034 | -6.097
-12.5 | -0.528 | 0.07311 | -0.038 | -7.223
-12 | -0.552 | 0.06226 | -0.043 | -8.865
-11.5 | -0.587 | 0.04091 | -0.052 | -14.345
-11 | -0.657 | 0.01223 | -0.063 | -53.686
-10.5 | -0.673 | 0.00905 | -0.067 | -74.322
-10 | -0.655 | 0.00851 | -0.067 | -76.982
-9.5 | -0.631 | 0.00821 | -0.068 | -76.87
-9 | -0.602 | 0.00781 | -0.069 | -77.014
-8.5 | -0.567 | 0.00759 | -0.07 | -74.623
-8 | -0.527 | 0.00731 | -0.07 | -71.999
-7.5 | -0.482 | 0.00712 | -0.071 | -67.767
-7 | -0.434 | 0.00691 | -0.072 | -62.83
-6.5 | -0.383 | 0.00672 | -0.073 | -57.003
-6 | -0.329 | 0.00653 | -0.073 | -50.415
-5.5 | -0.273 | 0.00638 | -0.074 | -42.847
-5 | -0.215 | 0.00622 | -0.075 | -34.651
-4.5 | -0.156 | 0.0061 | -0.075 | -25.596
-4 | -0.096 | 0.00599 | -0.076 | -16.037
-3.5 | -0.035 | 0.0059 | -0.077 | -5.942
-3 | 0.026 | 0.00579 | -0.078 | 4.567
-2.5 | 0.088 | 0.0057 | -0.078 | 15.494
-2 | 0.15 | 0.00563 | -0.079 | 26.684
-1.5 | 0.212 | 0.00518 | -0.08 | 40.963
-1 | 0.274 | 0.00519 | -0.081 | 52.842
-0.5 | 0.336 | 0.00526 | -0.081 | 63.959
0 | 0.398 | 0.00537 | -0.082 | 74.192
0.5 | 0.46 | 0.00549 | -0.083 | 83.832
1 | 0.522 | 0.00559 | -0.083 | 93.316
1.5 | 0.583 | 0.00569 | -0.084 | 102.479
2 | 0.645 | 0.006 | -0.085 | 107.501
2.5 | 0.705 | 0.00627 | -0.086 | 112.35
3 | 0.765 | 0.00663 | -0.086 | 115.373
3.5 | 0.824 | 0.00706 | -0.087 | 116.814
4 | 0.883 | 0.00742 | -0.088 | 118.97
4.5 | 0.939 | 0.00777 | -0.088 | 120.944
5 | 0.995 | 0.00819 | -0.089 | 121.42
5.5 | 1.048 | 0.00853 | -0.09 | 122.838
6 | 1.098 | 0.00889 | -0.09 | 123.54
6.5 | 1.142 | 0.00921 | -0.091 | 124.062
7 | 1.182 | 0.00958 | -0.092 | 123.289
7.5 | 1.215 | 0.01001 | -0.092 | 121.379
8 | 1.241 | 0.01048 | -0.093 | 118.435
8.5 | 1.26 | 0.01103 | -0.094 | 114.22
9 | 1.27 | 0.01175 | -0.094 | 108.087
9.5 | 1.271 | 0.0124 | -0.095 | 102.478
10 | 1.255 | 0.01285 | -0.095 | 97.636
10.5 | 1.23 | 0.01367 | -0.095 | 89.987
11 | 1.197 | 0.0146 | -0.095 | 81.981
11.5 | 1.14 | 0.01563 | -0.096 | 72.901
12 | 1.069 | 0.01711 | -0.096 | 62.449
12.5 | 0.98 | 0.01981 | -0.095 | 49.475
13 | 0.781 | 0.06441 | -0.073 | 12.13
13.5 | 0.674 | 0.08926 | -0.058 | 7.552
14 | 0.588 | 0.09765 | -0.055 | 6.026
14.5 | 0.501 | 0.10348 | -0.055 | 4.839

## 150. Re 20M Mach 0.25 (2)
BIGFOIL.COM POLAR EXPORT
NACA64A412
NACA64A412 |  |  |  | Cl Max: | 1.8544 | at alpha= | 17.5 | deg
XFOIL ncrit=9 |  |  |  | L/D Max: | 139.417 | at alpha= | 8 | deg
Re: | 20000000 |  |  | Cd Min: | 0.20951 | at alpha= | -20 | deg
Mach: | 0.25 |  |  | Cl=0 at alpha= | -3.3096 | deg
|  |  |  | @ Cl=0.1, Cd= | 0.004749
|  |  |  | @ Cl=0.4, Cd= | 0.0043311
|  |  |  | @ Cl=0.6, Cd= | 0.0054639
alpha (deg) | Cl | Cd | Cm | Cl/Cd
-20 | -0.6755 | 0.20951 | 0.0113 | -3.2242
-19.5 | -0.6853 | 0.19472 | 0.0037 | -3.5194
-19 | -0.6742 | 0.18699 | -0.001 | -3.6055
-18.5 | -1.0537 | 0.10328 | -0.0546 | -10.2024
-18 | -1.2656 | 0.06365 | -0.0839 | -19.8837
-17.5 | -1.3277 | 0.04799 | -0.0961 | -27.6662
-17 | -1.3692 | 0.03701 | -0.1035 | -36.9954
-16.5 | -1.3846 | 0.02838 | -0.11 | -48.7879
-16 | -1.3971 | 0.02307 | -0.1098 | -60.5592
-15.5 | -1.3978 | 0.01998 | -0.1043 | -69.96
-15 | -1.3665 | 0.01765 | -0.1003 | -77.4221
-14.5 | -1.3327 | 0.01503 | -0.0968 | -88.6693
-14 | -1.2832 | 0.0135 | -0.0941 | -95.0519
-13.5 | -1.2281 | 0.01241 | -0.0921 | -98.9605
-13 | -1.1711 | 0.0115 | -0.0902 | -101.8348
-12.5 | -1.1132 | 0.0107 | -0.0886 | -104.0374
-12 | -1.0543 | 0.00994 | -0.0872 | -106.0664
-11.5 | -0.9966 | 0.00919 | -0.0858 | -108.444
-11 | -0.9361 | 0.00863 | -0.085 | -108.4705
-10.5 | -0.8751 | 0.00819 | -0.0843 | -106.8498
-9 | -0.6526 | 0.00712 | -0.0919 | -91.6573
-8.5 | -0.5855 | 0.00681 | -0.0932 | -85.9765
-8 | -0.5241 | 0.0065 | -0.0934 | -80.6308
-7.5 | -0.4666 | 0.00617 | -0.0928 | -75.624
-7 | -0.4101 | 0.0059 | -0.0921 | -69.5085
-6.5 | -0.3539 | 0.00569 | -0.0913 | -62.1968
-6 | -0.2983 | 0.0055 | -0.0905 | -54.2364
-5.5 | -0.2422 | 0.00536 | -0.0898 | -45.1866
-5 | -0.1862 | 0.00523 | -0.0892 | -35.6023
-4.5 | -0.1309 | 0.00509 | -0.0885 | -25.7171
-4 | -0.0758 | 0.00498 | -0.0877 | -15.2209
-3.5 | -0.0209 | 0.00487 | -0.087 | -4.2916
-3 | 0.034 | 0.00482 | -0.0863 | 7.0539
-2.5 | 0.0882 | 0.00476 | -0.0855 | 18.5294
-2 | 0.1418 | 0.00471 | -0.0846 | 30.1062
-1.5 | 0.1954 | 0.00465 | -0.0837 | 42.0215
-0.5 | 0.2992 | 0.00446 | -0.0812 | 67.0852
0.5 | 0.3996 | 0.00433 | -0.078 | 92.2864
1 | 0.4415 | 0.00444 | -0.0748 | 99.4369
1.5 | 0.4811 | 0.00472 | -0.071 | 101.928
2 | 0.5293 | 0.00487 | -0.069 | 108.6858
2.5 | 0.5751 | 0.00526 | -0.0666 | 109.3346
3 | 0.6215 | 0.00564 | -0.0642 | 110.195
3.5 | 0.6712 | 0.00595 | -0.0626 | 112.8067
4 | 0.7242 | 0.0062 | -0.0617 | 116.8065
4.5 | 0.781 | 0.00646 | -0.0616 | 120.8978
5 | 0.8395 | 0.00679 | -0.0619 | 123.6377
5.5 | 0.905 | 0.00712 | -0.0638 | 127.1067
6 | 0.9824 | 0.00748 | -0.0684 | 131.3369
7 | 1.1287 | 0.00821 | -0.0753 | 137.4787
7.5 | 1.1867 | 0.00856 | -0.0752 | 138.6332
8 | 1.2436 | 0.00892 | -0.0749 | 139.417
8.5 | 1.299 | 0.00936 | -0.0741 | 138.7821
9 | 1.3531 | 0.00985 | -0.0731 | 137.3706
9.5 | 1.4019 | 0.01032 | -0.0709 | 135.843
10 | 1.4474 | 0.01088 | -0.0681 | 133.0331
10.5 | 1.4658 | 0.01112 | -0.0594 | 131.8165
11 | 1.5571 | 0.01201 | -0.0665 | 129.6503
11.5 | 1.5925 | 0.0129 | -0.0618 | 123.4496
12 | 1.6306 | 0.01374 | -0.0578 | 118.6754
12.5 | 1.6674 | 0.0147 | -0.0537 | 113.4286
13 | 1.7009 | 0.01588 | -0.0493 | 107.1096
13.5 | 1.7311 | 0.01733 | -0.0447 | 99.8904
14 | 1.7627 | 0.0188 | -0.0405 | 93.7606
14.5 | 1.7884 | 0.02069 | -0.0359 | 86.4379
15 | 1.81 | 0.02296 | -0.0312 | 78.8328
15.5 | 1.8294 | 0.02555 | -0.0268 | 71.6008
16 | 1.8416 | 0.0288 | -0.0223 | 63.9444
16.5 | 1.8449 | 0.033 | -0.0181 | 55.9061
17 | 1.8528 | 0.03723 | -0.0149 | 49.7663
17.5 | 1.8544 | 0.04231 | -0.0122 | 43.8289
18 | 1.8352 | 0.04978 | -0.0104 | 36.8662
18.5 | 1.8113 | 0.0583 | -0.0099 | 31.0686
19 | 1.7982 | 0.06631 | -0.0105 | 27.1181
19.5 | 1.7644 | 0.0772 | -0.0129 | 22.8549
20 | 1.7113 | 0.0913 | -0.0178 | 18.7437

## 151. Re 20M Mach 0.50 (1)
BIGFOIL.COM POLAR EXPORT
NACA64A412
NACA64A412 |  |  |  | Cl Max: | 1.263 | at alpha= | 20 | deg
JavaFoil+Calcfoil stall+Eppler ext transition |  |  |  | L/D Max: | 118.996 | at alpha= | 4.5 | deg
Re: | 20000000 |  |  | Cd Min: | 0.00549 | at alpha= | -1 | deg
Mach: | 0.5 |  |  | Cl=0 at alpha= | -3.2174 | deg
|  |  |  | @ Cl=0.1, Cd= | 0.0059083
|  |  |  | @ Cl=0.4, Cd= | 0.0055813
|  |  |  | @ Cl=0.6, Cd= | 0.0060126
alpha (deg) | Cl | Cd | Cm | Cl/Cd
-20 | -0.922 | 0.18275 | -0.035 | -5.045
-19.5 | -0.896 | 0.16934 | -0.036 | -5.292
-19 | -0.869 | 0.15745 | -0.036 | -5.519
-18.5 | -0.841 | 0.1555 | -0.036 | -5.411
-18 | -0.814 | 0.14558 | -0.036 | -5.594
-17.5 | -0.787 | 0.13718 | -0.036 | -5.739
-17 | -0.76 | 0.13274 | -0.037 | -5.725
-16.5 | -0.733 | 0.12687 | -0.037 | -5.777
-16 | -0.705 | 0.12167 | -0.037 | -5.795
-15.5 | -0.679 | 0.10806 | -0.038 | -6.286
-15 | -0.653 | 0.10015 | -0.039 | -6.521
-14.5 | -0.628 | 0.09026 | -0.041 | -6.959
-14 | -0.604 | 0.08163 | -0.044 | -7.399
-13.5 | -0.569 | 0.09146 | -0.038 | -6.22
-13 | -0.543 | 0.08253 | -0.04 | -6.576
-12.5 | -0.519 | 0.07327 | -0.044 | -7.079
-12 | -0.504 | 0.05684 | -0.052 | -8.862
-11.5 | -0.538 | 0.01559 | -0.069 | -34.482
-11 | -0.43 | 0.07329 | -0.037 | -5.867
-10.5 | -0.404 | 0.06496 | -0.041 | -6.22
-10 | -0.38 | 0.05645 | -0.046 | -6.729
-9.5 | -0.394 | 0.02028 | -0.068 | -19.425
-9 | -0.397 | 0.00919 | -0.077 | -43.149
-8.5 | -0.293 | 0.05353 | -0.04 | -5.47
-8 | -0.265 | 0.05074 | -0.039 | -5.22
-7.5 | -0.241 | 0.04179 | -0.05 | -5.772
-7 | -0.353 | 0.00784 | -0.08 | -44.962
-6.5 | -0.376 | 0.0075 | -0.081 | -50.172
-6 | -0.343 | 0.00718 | -0.082 | -47.777
-5.5 | -0.293 | 0.00687 | -0.083 | -42.67
-5 | -0.235 | 0.00661 | -0.084 | -35.547
-4.5 | -0.172 | 0.0064 | -0.084 | -26.885
-4 | -0.106 | 0.00624 | -0.085 | -17.052
-3.5 | -0.039 | 0.00611 | -0.086 | -6.378
-3 | 0.03 | 0.00599 | -0.087 | 4.923
-2.5 | 0.099 | 0.00591 | -0.088 | 16.659
-2 | 0.168 | 0.00579 | -0.088 | 28.961
-1.5 | 0.237 | 0.00569 | -0.089 | 41.668
-1 | 0.307 | 0.00549 | -0.09 | 55.868
-0.5 | 0.376 | 0.00563 | -0.091 | 66.771
0 | 0.445 | 0.00549 | -0.092 | 81.044
0.5 | 0.514 | 0.00567 | -0.092 | 90.654
1 | 0.583 | 0.00602 | -0.093 | 96.864
1.5 | 0.652 | 0.00599 | -0.094 | 108.933
2 | 0.721 | 0.00642 | -0.095 | 112.32
2.5 | 0.787 | 0.00673 | -0.096 | 117.018
3 | 0.854 | 0.00734 | -0.096 | 116.303
3.5 | 0.919 | 0.00781 | -0.097 | 117.611
4 | 0.981 | 0.00829 | -0.098 | 118.443
4.5 | 1.041 | 0.00875 | -0.099 | 118.996
5 | 1.096 | 0.00937 | -0.099 | 116.884
5.5 | 1.144 | 0.00994 | -0.1 | 115.099
6 | 1.181 | 0.01056 | -0.101 | 111.862
6.5 | 1.189 | 0.01123 | -0.102 | 105.858
7 | 1.143 | 0.01236 | -0.102 | 92.54
7.5 | 0.724 | 0.01349 | -0.102 | 53.674
8 | 0.757 | 0.01362 | -0.103 | 55.569
8.5 | 0.787 | 0.01477 | -0.103 | 53.331
9 | 0.675 | 0.05725 | -0.06 | 11.783
9.5 | 0.852 | 0.0156 | -0.104 | 54.58
10 | 0.881 | 0.0171 | -0.105 | 51.526
10.5 | 0.873 | 0.0258 | -0.1 | 33.829
11 | 0.944 | 0.01805 | -0.106 | 52.313
11.5 | 0.97 | 0.02013 | -0.106 | 48.203
12 | 0.984 | 0.02488 | -0.104 | 39.566
12.5 | 0.883 | 0.07372 | -0.076 | 11.973
13 | 0.909 | 0.07708 | -0.076 | 11.787
13.5 | 0.918 | 0.09403 | -0.066 | 9.759
14 | 0.948 | 0.09811 | -0.069 | 9.664
14.5 | 0.967 | 0.11797 | -0.065 | 8.201
15 | 0.992 | 0.12664 | -0.064 | 7.835
15.5 | 1.021 | 0.12733 | -0.067 | 8.021
16 | 1.049 | 0.1354 | -0.068 | 7.747
16.5 | 1.076 | 0.14013 | -0.069 | 7.677
17 | 1.1 | 0.15532 | -0.069 | 7.084
17.5 | 1.128 | 0.15923 | -0.07 | 7.083
18 | 1.156 | 0.16495 | -0.072 | 7.005
18.5 | 1.184 | 0.17094 | -0.074 | 6.924
19 | 1.208 | 0.18179 | -0.073 | 6.643
19.5 | 1.235 | 0.18581 | -0.074 | 6.644
20 | 1.263 | 0.18954 | -0.076 | 6.665

## 152. Re 20M Mach 0.50 (2)
BIGFOIL.COM POLAR EXPORT
NACA64A412
NACA64A412 |  |  |  | Cl Max: | 1.3943 | at alpha= | 8.5 | deg
XFOIL ncrit=9 |  |  |  | L/D Max: | 132.206 | at alpha= | 6.5 | deg
Re: | 20000000 |  |  | Cd Min: | 0.24793 | at alpha= | -20 | deg
Mach: | 0.5 |  |  | Cl=0 at alpha= | -3.2512 | deg
|  |  |  | @ Cl=0.1, Cd= | 0.0048506
|  |  |  | @ Cl=0.4, Cd= | 0.0044275
|  |  |  | @ Cl=0.6, Cd= | 0.0050194
alpha (deg) | Cl | Cd | Cm | Cl/Cd
-20 | -0.6707 | 0.24793 | 0.0195 | -2.7052
-19.5 | -0.6497 | 0.23992 | 0.0145 | -2.708
-19 | -0.6286 | 0.23203 | 0.0097 | -2.7091
-18.5 | -0.6138 | 0.22101 | 0.0042 | -2.7772
-18 | -0.5939 | 0.21306 | -0.0005 | -2.7875
-17.5 | -0.5745 | 0.2052 | -0.0051 | -2.7997
-17 | -0.5565 | 0.19676 | -0.0097 | -2.8283
-16.5 | -0.5276 | 0.18278 | -0.0222 | -2.8865
-16 | -0.5198 | 0.17625 | -0.0226 | -2.9492
-15.5 | -0.5013 | 0.1689 | -0.0267 | -2.968
-15 | -0.4909 | 0.15926 | -0.0316 | -3.0824
-14.5 | -0.4713 | 0.1523 | -0.0355 | -3.0946
-14 | -0.4681 | 0.14154 | -0.0409 | -3.3072
-13.5 | -0.4544 | 0.13357 | -0.0451 | -3.402
-13 | -0.4384 | 0.12642 | -0.0489 | -3.4678
-12.5 | -0.4556 | 0.1129 | -0.056 | -4.0354
-12 | -0.4336 | 0.10725 | -0.0589 | -4.0429
-11.5 | -0.4409 | 0.0966 | -0.0649 | -4.5642
-11 | -0.4417 | 0.08737 | -0.0704 | -5.0555
-10.5 | -0.4577 | 0.0761 | -0.0778 | -6.0145
-10 | -0.4672 | 0.0658 | -0.0852 | -7.1003
-9.5 | -0.4762 | 0.05295 | -0.0968 | -8.9934
-9 | -0.4913 | 0.04081 | -0.1104 | -12.0387
-8.5 | -0.5156 | 0.03261 | -0.117 | -15.8111
-8 | -0.5345 | 0.0231 | -0.1176 | -23.1385
-7.5 | -0.5205 | 0.01132 | -0.121 | -45.9806
-7 | -0.4734 | 0.00797 | -0.1164 | -59.3977
-6.5 | -0.4165 | 0.00669 | -0.1116 | -62.2571
-6 | -0.354 | 0.00607 | -0.108 | -58.3196
-5.5 | -0.2886 | 0.00575 | -0.1053 | -50.1913
-5 | -0.2233 | 0.00553 | -0.1031 | -40.3797
-4.5 | -0.1584 | 0.00536 | -0.1012 | -29.5522
-4 | -0.0945 | 0.0052 | -0.0996 | -18.1731
-3.5 | -0.0312 | 0.00506 | -0.0981 | -6.166
-3 | 0.0315 | 0.00495 | -0.0967 | 6.3636
-2 | 0.1556 | 0.00477 | -0.0942 | 32.6205
-1.5 | 0.2166 | 0.00471 | -0.093 | 45.9873
-1 | 0.2755 | 0.00461 | -0.0914 | 59.7614
-0.5 | 0.3336 | 0.00449 | -0.0898 | 74.2984
0 | 0.3912 | 0.00445 | -0.088 | 87.9101
0.5 | 0.4459 | 0.00431 | -0.0856 | 103.4571
1 | 0.4976 | 0.00417 | -0.0826 | 119.3285
1.5 | 0.5367 | 0.00457 | -0.0771 | 117.4398
2 | 0.5857 | 0.0049 | -0.0735 | 119.5306
2.5 | 0.636 | 0.00532 | -0.0701 | 119.5489
3 | 0.6857 | 0.00586 | -0.0666 | 117.0137
3.5 | 0.7419 | 0.00632 | -0.0644 | 117.3892
4 | 0.8113 | 0.0067 | -0.0648 | 121.0896
4.5 | 0.8907 | 0.00715 | -0.0671 | 124.5734
5 | 0.9897 | 0.00768 | -0.0733 | 128.8672
5.5 | 1.0611 | 0.00813 | -0.0731 | 130.5166
6 | 1.1282 | 0.00854 | -0.0715 | 132.1077
6.5 | 1.1925 | 0.00902 | -0.069 | 132.2062
7 | 1.2544 | 0.00954 | -0.0656 | 131.4885
7.5 | 1.3136 | 0.01018 | -0.0614 | 129.0373
8 | 1.3677 | 0.0111 | -0.056 | 123.2162
8.5 | 1.3943 | 0.01325 | -0.0466 | 105.2302
9 | 1.3852 | 0.01742 | -0.0346 | 79.5178
9.5 | 1.3627 | 0.02324 | -0.0236 | 58.636
10 | 1.334 | 0.03027 | -0.0152 | 44.07
10.5 | 1.2944 | 0.03634 | -0.0059 | 35.6192
11.5 | 1.2211 | 0.06041 | -0.0124 | 20.2135
12 | 1.1842 | 0.07267 | -0.0167 | 16.2956
12.5 | 1.15 | 0.08611 | -0.0233 | 13.355
13 | 1.1194 | 0.10056 | -0.0315 | 11.1317
13.5 | 1.0953 | 0.11538 | -0.0402 | 9.493