## index
index | Re | Mach | Datasource
1 | 50000 | 0 | JavaFoil+Calcfoil stall+Eppler ext transition
2 | 50000 | 0 | XFOIL ncrit=9
3 | 50000 | 0.1 | JavaFoil+Calcfoil stall+Eppler ext transition
4 | 50000 | 0.1 | XFOIL ncrit=9
5 | 50000 | 0.25 | JavaFoil+Calcfoil stall+Eppler ext transition
6 | 50000 | 0.25 | XFOIL ncrit=9
7 | 50000 | 0.5 | JavaFoil+Calcfoil stall+Eppler ext transition
8 | 50000 | 0.5 | XFOIL ncrit=9
9 | 100000 | 0 | JavaFoil+Calcfoil stall+Eppler ext transition
10 | 100000 | 0 | XFOIL ncrit=9
11 | 100000 | 0.1 | JavaFoil+Calcfoil stall+Eppler ext transition
12 | 100000 | 0.1 | XFOIL ncrit=9
13 | 100000 | 0.25 | JavaFoil+Calcfoil stall+Eppler ext transition
14 | 100000 | 0.25 | XFOIL ncrit=9
15 | 100000 | 0.5 | JavaFoil+Calcfoil stall+Eppler ext transition
16 | 100000 | 0.5 | XFOIL ncrit=9
17 | 250000 | 0 | JavaFoil+Calcfoil stall+Eppler ext transition
18 | 250000 | 0 | XFOIL ncrit=9
19 | 250000 | 0.1 | JavaFoil+Calcfoil stall+Eppler ext transition
20 | 250000 | 0.1 | XFOIL ncrit=9
21 | 250000 | 0.25 | JavaFoil+Calcfoil stall+Eppler ext transition
22 | 250000 | 0.25 | XFOIL ncrit=9
23 | 250000 | 0.5 | JavaFoil+Calcfoil stall+Eppler ext transition
24 | 250000 | 0.5 | XFOIL ncrit=9
25 | 500000 | 0 | JavaFoil+Calcfoil stall+Eppler ext transition
26 | 500000 | 0 | XFOIL ncrit=9
27 | 500000 | 0.1 | JavaFoil+Calcfoil stall+Eppler ext transition
28 | 500000 | 0.1 | XFOIL ncrit=9
29 | 500000 | 0.25 | JavaFoil+Calcfoil stall+Eppler ext transition
30 | 500000 | 0.25 | XFOIL ncrit=9
31 | 500000 | 0.5 | JavaFoil+Calcfoil stall+Eppler ext transition
32 | 500000 | 0.5 | XFOIL ncrit=9
33 | 750000 | 0 | JavaFoil+Calcfoil stall+Eppler ext transition
34 | 750000 | 0 | XFOIL ncrit=9
35 | 750000 | 0.1 | JavaFoil+Calcfoil stall+Eppler ext transition
36 | 750000 | 0.1 | XFOIL ncrit=9
37 | 750000 | 0.25 | JavaFoil+Calcfoil stall+Eppler ext transition
38 | 750000 | 0.25 | XFOIL ncrit=9
39 | 750000 | 0.5 | JavaFoil+Calcfoil stall+Eppler ext transition
40 | 750000 | 0.5 | XFOIL ncrit=9
41 | 1000000 | 0 | JavaFoil+Calcfoil stall+Eppler ext transition
42 | 1000000 | 0 | XFOIL ncrit=9
43 | 1000000 | 0.1 | JavaFoil+Calcfoil stall+Eppler ext transition
44 | 1000000 | 0.1 | XFOIL ncrit=9
45 | 1000000 | 0.25 | JavaFoil+Calcfoil stall+Eppler ext transition
46 | 1000000 | 0.25 | XFOIL ncrit=9
47 | 1000000 | 0.5 | JavaFoil+Calcfoil stall+Eppler ext transition
48 | 1000000 | 0.5 | XFOIL ncrit=9
49 | 2000000 | 0 | JavaFoil+Calcfoil stall+Eppler ext transition
50 | 2000000 | 0 | XFOIL ncrit=9
51 | 2000000 | 0.1 | JavaFoil+Calcfoil stall+Eppler ext transition
52 | 2000000 | 0.1 | XFOIL ncrit=9
53 | 2000000 | 0.25 | JavaFoil+Calcfoil stall+Eppler ext transition
54 | 2000000 | 0.25 | XFOIL ncrit=9
55 | 2000000 | 0.5 | JavaFoil+Calcfoil stall+Eppler ext transition
56 | 2000000 | 0.5 | XFOIL ncrit=9
57 | 3000000 | 0 | JavaFoil+Calcfoil stall+Eppler ext transition
58 | 3000000 | 0 | XFOIL ncrit=9
59 | 3000000 | 0.1 | JavaFoil+Calcfoil stall+Eppler ext transition
60 | 3000000 | 0.1 | XFOIL ncrit=9
61 | 3000000 | 0.25 | JavaFoil+Calcfoil stall+Eppler ext transition
62 | 3000000 | 0.25 | XFOIL ncrit=9
63 | 3000000 | 0.5 | JavaFoil+Calcfoil stall+Eppler ext transition
64 | 3000000 | 0.5 | XFOIL ncrit=9
65 | 4000000 | 0 | JavaFoil+Calcfoil stall+Eppler ext transition
66 | 4000000 | 0 | XFOIL ncrit=9
67 | 4000000 | 0.1 | JavaFoil+Calcfoil stall+Eppler ext transition
68 | 4000000 | 0.1 | XFOIL ncrit=9
69 | 4000000 | 0.25 | JavaFoil+Calcfoil stall+Eppler ext transition
70 | 4000000 | 0.25 | XFOIL ncrit=9
71 | 4000000 | 0.5 | JavaFoil+Calcfoil stall+Eppler ext transition
72 | 4000000 | 0.5 | XFOIL ncrit=9
73 | 5000000 | 0 | JavaFoil+Calcfoil stall+Eppler ext transition
74 | 5000000 | 0 | XFOIL ncrit=9
75 | 5000000 | 0.1 | JavaFoil+Calcfoil stall+Eppler ext transition
76 | 5000000 | 0.1 | XFOIL ncrit=9
77 | 5000000 | 0.25 | JavaFoil+Calcfoil stall+Eppler ext transition
78 | 5000000 | 0.25 | XFOIL ncrit=9
79 | 5000000 | 0.5 | JavaFoil+Calcfoil stall+Eppler ext transition
80 | 5000000 | 0.5 | XFOIL ncrit=9
81 | 6000000 | 0 | JavaFoil+Calcfoil stall+Eppler ext transition
82 | 6000000 | 0 | XFOIL ncrit=9
83 | 6000000 | 0.1 | JavaFoil+Calcfoil stall+Eppler ext transition
84 | 6000000 | 0.1 | XFOIL ncrit=9
85 | 6000000 | 0.25 | JavaFoil+Calcfoil stall+Eppler ext transition
86 | 6000000 | 0.25 | XFOIL ncrit=9
87 | 6000000 | 0.5 | JavaFoil+Calcfoil stall+Eppler ext transition
88 | 6000000 | 0.5 | XFOIL ncrit=9
89 | 7000000 | 0 | JavaFoil+Calcfoil stall+Eppler ext transition
90 | 7000000 | 0 | XFOIL ncrit=9
91 | 7000000 | 0.1 | JavaFoil+Calcfoil stall+Eppler ext transition
92 | 7000000 | 0.1 | XFOIL ncrit=9
93 | 7000000 | 0.25 | JavaFoil+Calcfoil stall+Eppler ext transition
94 | 7000000 | 0.25 | XFOIL ncrit=9
95 | 7000000 | 0.5 | JavaFoil+Calcfoil stall+Eppler ext transition
96 | 7000000 | 0.5 | XFOIL ncrit=9
97 | 8000000 | 0 | JavaFoil+Calcfoil stall+Eppler ext transition
98 | 8000000 | 0 | XFOIL ncrit=9
99 | 8000000 | 0.1 | JavaFoil+Calcfoil stall+Eppler ext transition
100 | 8000000 | 0.1 | XFOIL ncrit=9
101 | 8000000 | 0.25 | JavaFoil+Calcfoil stall+Eppler ext transition
102 | 8000000 | 0.25 | XFOIL ncrit=9
103 | 8000000 | 0.5 | JavaFoil+Calcfoil stall+Eppler ext transition
104 | 8000000 | 0.5 | XFOIL ncrit=9
105 | 10000000 | 0 | JavaFoil+Calcfoil stall+Eppler ext transition
106 | 10000000 | 0 | XFOIL ncrit=9
107 | 10000000 | 0.1 | JavaFoil+Calcfoil stall+Eppler ext transition
108 | 10000000 | 0.1 | XFOIL ncrit=9
109 | 10000000 | 0.25 | JavaFoil+Calcfoil stall+Eppler ext transition
110 | 10000000 | 0.25 | XFOIL ncrit=9
111 | 10000000 | 0.5 | JavaFoil+Calcfoil stall+Eppler ext transition
112 | 10000000 | 0.5 | XFOIL ncrit=9
113 | 12000000 | 0 | JavaFoil+Calcfoil stall+Eppler ext transition
114 | 12000000 | 0 | XFOIL ncrit=9
115 | 12000000 | 0.1 | JavaFoil+Calcfoil stall+Eppler ext transition
116 | 12000000 | 0.1 | XFOIL ncrit=9
117 | 12000000 | 0.25 | JavaFoil+Calcfoil stall+Eppler ext transition
118 | 12000000 | 0.25 | XFOIL ncrit=9
119 | 12000000 | 0.5 | JavaFoil+Calcfoil stall+Eppler ext transition
120 | 12000000 | 0.5 | XFOIL ncrit=9
121 | 14000000 | 0 | JavaFoil+Calcfoil stall+Eppler ext transition
122 | 14000000 | 0 | XFOIL ncrit=9
123 | 14000000 | 0.1 | JavaFoil+Calcfoil stall+Eppler ext transition
124 | 14000000 | 0.1 | XFOIL ncrit=9
125 | 14000000 | 0.25 | JavaFoil+Calcfoil stall+Eppler ext transition
126 | 14000000 | 0.25 | XFOIL ncrit=9
127 | 14000000 | 0.5 | JavaFoil+Calcfoil stall+Eppler ext transition
128 | 14000000 | 0.5 | XFOIL ncrit=9
129 | 16000000 | 0 | JavaFoil+Calcfoil stall+Eppler ext transition
130 | 16000000 | 0 | XFOIL ncrit=9
131 | 16000000 | 0.1 | JavaFoil+Calcfoil stall+Eppler ext transition
132 | 16000000 | 0.1 | XFOIL ncrit=9
133 | 16000000 | 0.25 | JavaFoil+Calcfoil stall+Eppler ext transition
134 | 16000000 | 0.25 | XFOIL ncrit=9
135 | 16000000 | 0.5 | JavaFoil+Calcfoil stall+Eppler ext transition
136 | 16000000 | 0.5 | XFOIL ncrit=9
137 | 18000000 | 0 | JavaFoil+Calcfoil stall+Eppler ext transition
138 | 18000000 | 0 | XFOIL ncrit=9
139 | 18000000 | 0.1 | JavaFoil+Calcfoil stall+Eppler ext transition
140 | 18000000 | 0.1 | XFOIL ncrit=9
141 | 18000000 | 0.25 | JavaFoil+Calcfoil stall+Eppler ext transition
142 | 18000000 | 0.25 | XFOIL ncrit=9
143 | 18000000 | 0.5 | JavaFoil+Calcfoil stall+Eppler ext transition
144 | 18000000 | 0.5 | XFOIL ncrit=9
145 | 20000000 | 0 | JavaFoil+Calcfoil stall+Eppler ext transition
146 | 20000000 | 0 | XFOIL ncrit=9
147 | 20000000 | 0.1 | JavaFoil+Calcfoil stall+Eppler ext transition
148 | 20000000 | 0.1 | XFOIL ncrit=9
149 | 20000000 | 0.25 | JavaFoil+Calcfoil stall+Eppler ext transition
150 | 20000000 | 0.25 | XFOIL ncrit=9
151 | 20000000 | 0.5 | JavaFoil+Calcfoil stall+Eppler ext transition
152 | 20000000 | 0.5 | XFOIL ncrit=9

## 1. Re 50k Mach 0.00 (1)
BIGFOIL.COM POLAR EXPORT
NACA65-318 a=0.2
NACA65-318 a=0.2 |  |  |  | Cl Max: | 1.248 | at alpha= | 14.5 | deg
JavaFoil+Calcfoil stall+Eppler ext transition |  |  |  | L/D Max: | 32.023 | at alpha= | 7.5 | deg
Re: | 50000 |  |  | Cd Min: | 0.02084 | at alpha= | -0.5 | deg
Mach: | 0 |  |  | Cl=0 at alpha= | -1.6441 | deg
|  |  |  | @ Cl=0.1, Cd= | 0.020929
|  |  |  | @ Cl=0.4, Cd= | 0.023452
|  |  |  | @ Cl=0.6, Cd= | 0.025502
alpha (deg) | Cl | Cd | Cm | Cl/Cd
-20 | -0.863 | 0.30266 | 0.004 | -2.852
-19.5 | -0.881 | 0.28259 | 0.003 | -3.117
-19 | -0.897 | 0.26219 | 0.003 | -3.422
-18.5 | -0.913 | 0.25002 | 0.003 | -3.653
-18 | -0.926 | 0.23558 | 0.002 | -3.932
-17.5 | -0.938 | 0.22449 | 0.002 | -4.179
-17 | -0.948 | 0.2168 | 0.002 | -4.371
-16.5 | -0.955 | 0.2026 | 0.001 | -4.714
-16 | -0.96 | 0.18987 | 0.001 | -5.055
-15.5 | -0.961 | 0.17539 | 0.001 | -5.482
-15 | -0.961 | 0.16141 | 0 | -5.951
-14.5 | -0.956 | 0.15151 | 0 | -6.311
-14 | -0.949 | 0.14414 | 0 | -6.581
-13.5 | -0.938 | 0.13131 | -0.001 | -7.142
-13 | -0.923 | 0.12431 | -0.001 | -7.429
-12.5 | -0.903 | 0.11736 | -0.001 | -7.694
-12 | -0.878 | 0.10923 | -0.002 | -8.036
-11.5 | -0.85 | 0.10214 | -0.002 | -8.326
-11 | -0.821 | 0.09494 | -0.002 | -8.646
-10.5 | -0.789 | 0.08835 | -0.003 | -8.931
-10 | -0.755 | 0.08364 | -0.003 | -9.031
-9.5 | -0.719 | 0.07822 | -0.004 | -9.196
-9 | -0.682 | 0.07234 | -0.004 | -9.421
-8.5 | -0.642 | 0.06863 | -0.004 | -9.358
-8 | -0.601 | 0.06423 | -0.005 | -9.361
-7.5 | -0.559 | 0.05963 | -0.005 | -9.372
-7 | -0.515 | 0.05644 | -0.006 | -9.129
-6.5 | -0.47 | 0.05318 | -0.006 | -8.845
-6 | -0.425 | 0.05013 | -0.007 | -8.469
-5.5 | -0.378 | 0.04764 | -0.007 | -7.933
-5 | -0.33 | 0.04529 | -0.008 | -7.297
-4.5 | -0.282 | 0.04314 | -0.008 | -6.547
-4 | -0.234 | 0.04109 | -0.009 | -5.703
-3.5 | -0.224 | 0.02138 | -0.019 | -10.481
-3 | -0.164 | 0.02099 | -0.019 | -7.832
-2.5 | -0.1 | 0.02181 | -0.019 | -4.574
-2 | -0.042 | 0.02147 | -0.02 | -1.947
-1.5 | 0.017 | 0.02118 | -0.021 | 0.789
-1 | 0.076 | 0.02099 | -0.022 | 3.606
-0.5 | 0.135 | 0.02084 | -0.023 | 6.48
0 | 0.19 | 0.02224 | -0.024 | 8.564
0.5 | 0.248 | 0.02248 | -0.025 | 11.035
1 | 0.306 | 0.02277 | -0.026 | 13.422
1.5 | 0.363 | 0.02316 | -0.027 | 15.66
2 | 0.42 | 0.02361 | -0.028 | 17.772
2.5 | 0.475 | 0.02412 | -0.029 | 19.671
3 | 0.531 | 0.0247 | -0.029 | 21.478
3.5 | 0.586 | 0.02534 | -0.03 | 23.139
4 | 0.643 | 0.026 | -0.031 | 24.718
4.5 | 0.698 | 0.02676 | -0.032 | 26.081
5 | 0.752 | 0.02756 | -0.033 | 27.299
5.5 | 0.806 | 0.0285 | -0.034 | 28.279
6 | 0.859 | 0.02953 | -0.035 | 29.069
6.5 | 0.912 | 0.03056 | -0.036 | 29.828
7 | 0.993 | 0.03131 | -0.039 | 31.735
7.5 | 1.044 | 0.03259 | -0.04 | 32.023
8 | 1.091 | 0.03409 | -0.041 | 32.013
8.5 | 0.97 | 0.06186 | -0.02 | 15.677
9 | 1.008 | 0.06555 | -0.021 | 15.383
9.5 | 1.044 | 0.07033 | -0.02 | 14.84
10 | 1.078 | 0.07563 | -0.02 | 14.254
10.5 | 1.11 | 0.08004 | -0.02 | 13.87
11 | 1.139 | 0.0864 | -0.02 | 13.187
11.5 | 1.166 | 0.09235 | -0.02 | 12.63
12 | 1.19 | 0.09803 | -0.02 | 12.144
12.5 | 1.21 | 0.10446 | -0.02 | 11.587
13 | 1.225 | 0.11152 | -0.021 | 10.986
13.5 | 1.236 | 0.1205 | -0.021 | 10.261
14 | 1.244 | 0.12746 | -0.021 | 9.759
14.5 | 1.248 | 0.1395 | -0.021 | 8.944
15 | 1.248 | 0.14912 | -0.021 | 8.369
15.5 | 1.245 | 0.15983 | -0.022 | 7.789
16 | 1.236 | 0.16663 | -0.021 | 7.418
16.5 | 1.222 | 0.17543 | -0.022 | 6.968
17 | 1.205 | 0.18707 | -0.022 | 6.444
17.5 | 1.186 | 0.19996 | -0.021 | 5.929
18 | 1.163 | 0.21667 | -0.022 | 5.369
18.5 | 1.139 | 0.22696 | -0.022 | 5.018
19 | 1.112 | 0.23944 | -0.022 | 4.646
19.5 | 1.085 | 0.25738 | -0.022 | 4.214

## 2. Re 50k Mach 0.00 (2)
BIGFOIL.COM POLAR EXPORT
NACA65-318 a=0.2
NACA65-318 a=0.2 |  |  |  | Cl Max: | 1.0921 | at alpha= | 14 | deg
XFOIL ncrit=9 |  |  |  | L/D Max: | 17.8263 | at alpha= | 12 | deg
Re: | 50000 |  |  | Cd Min: | 0.2251 | at alpha= | 19 | deg
Mach: | 0 |  |  | Cl=0 at alpha= | 3.4432 | deg
|  |  |  | @ Cl=0.1, Cd= | 0.064124
|  |  |  | @ Cl=0.4, Cd= | 0.097454
|  |  |  | @ Cl=0.6, Cd= | 0.098796
alpha (deg) | Cl | Cd | Cm | Cl/Cd
-20 | -0.552 | 0.22328 | 0.0103 | -2.4722
-19.5 | -0.5564 | 0.22488 | 0.0039 | -2.4742
-19 | -0.5187 | 0.21136 | 0.0026 | -2.4541
-18.5 | -0.5321 | 0.21442 | -0.004 | -2.4816
-18 | -0.4861 | 0.19938 | -0.0047 | -2.4381
-17.5 | -0.4752 | 0.19391 | -0.0088 | -2.4506
-17 | -0.4699 | 0.19076 | -0.0129 | -2.4633
-16.5 | -0.4375 | 0.18073 | -0.0148 | -2.4207
-16 | -0.4248 | 0.1748 | -0.0181 | -2.4302
-15.5 | -0.4207 | 0.17024 | -0.0217 | -2.4712
-15 | -0.4235 | 0.16733 | -0.0248 | -2.5309
-14.5 | -0.3968 | 0.15894 | -0.0268 | -2.4965
-14 | -0.388 | 0.15331 | -0.029 | -2.5308
-13 | -0.3341 | 0.13771 | -0.0323 | -2.4261
-12.5 | -0.3159 | 0.13153 | -0.0339 | -2.4017
-12 | -0.3291 | 0.12851 | -0.0347 | -2.5609
-11.5 | -0.2954 | 0.12091 | -0.0352 | -2.4431
-11 | -0.3025 | 0.11786 | -0.0319 | -2.5666
-10.5 | -0.5324 | 0.09316 | -0.0478 | -5.7149
-10 | -0.6391 | 0.08434 | -0.0446 | -7.5777
-9.5 | -0.755 | 0.08046 | -0.0331 | -9.3835
-9 | -0.8182 | 0.07471 | -0.0244 | -10.9517
-8.5 | -0.885 | 0.06848 | -0.014 | -12.9235
-8 | -0.8793 | 0.06182 | -0.0098 | -14.2236
-7.5 | -0.8804 | 0.05589 | -0.0042 | -15.7524
-7 | -0.8666 | 0.05121 | 0.0005 | -16.9225
-6.5 | -0.8389 | 0.04732 | 0.0034 | -17.7282
-6 | -0.8048 | 0.04399 | 0.006 | -18.2951
-5.5 | -0.766 | 0.04139 | 0.0082 | -18.5069
-5 | -0.7211 | 0.03929 | 0.0097 | -18.3533
-4.5 | -0.6747 | 0.03796 | 0.0116 | -17.774
-4 | -0.0226 | 0.05533 | -0.0526 | -0.40846
-3.5 | -0.0085 | 0.05508 | -0.0508 | -0.15432
-3 | 0.0133 | 0.05509 | -0.0503 | 0.24142
-2.5 | 0.0212 | 0.05535 | -0.0471 | 0.38302
-2 | 0.0238 | 0.05569 | -0.0429 | 0.42737
-1.5 | 0.0099 | 0.05602 | -0.0356 | 0.17672
-1 | -0.0278 | 0.05627 | -0.0238 | -0.49405
-0.5 | -0.0808 | 0.05588 | -0.0087 | -1.446
0 | -0.0736 | 0.05582 | -0.0053 | -1.3185
0.5 | -0.0672 | 0.05578 | -0.0018 | -1.2047
1 | -0.0619 | 0.0557 | 0.0019 | -1.1113
1.5 | -0.0581 | 0.05559 | 0.0057 | -1.0452
2 | -0.0563 | 0.05536 | 0.0098 | -1.017
2.5 | -0.0568 | 0.05498 | 0.0142 | -1.0331
3 | -0.0569 | 0.05454 | 0.0184 | -1.0433
3.5 | 0.0073 | 0.05791 | 0.01 | 0.12606
4 | 0.0434 | 0.05983 | 0.0078 | 0.72539
4.5 | 0.0637 | 0.06114 | 0.009 | 1.0419
5 | 0.0921 | 0.06354 | 0.0089 | 1.4495
5.5 | 0.1289 | 0.06626 | 0.0076 | 1.9454
7 | 0.2337 | 0.07641 | 0.0035 | 3.0585
7.5 | 0.2721 | 0.08033 | 0.0017 | 3.3873
8 | 0.3043 | 0.0846 | 0.0003 | 3.5969
8.5 | 0.3392 | 0.08868 | -0.0011 | 3.825
9 | 0.3619 | 0.09267 | -0.0016 | 3.9053
9.5 | 0.4069 | 0.09832 | -0.0042 | 4.1385
10 | 0.4413 | 0.103 | -0.0054 | 4.2845
10.5 | 0.5379 | 0.09864 | -0.0021 | 5.4532
11 | 0.6017 | 0.0988 | -0.0011 | 6.0901
11.5 | 0.6657 | 0.09661 | 0.0017 | 6.8906
12 | 0.9398 | 0.05272 | 0.0219 | 17.8263
12.5 | 0.9474 | 0.05612 | 0.0267 | 16.8817
13 | 1.008 | 0.05875 | 0.0285 | 17.1574
13.5 | 1.0542 | 0.06358 | 0.0293 | 16.5807
14 | 1.0921 | 0.06958 | 0.0298 | 15.6956
14.5 | 1.0587 | 0.0782 | 0.0309 | 13.5384
15 | 1.0094 | 0.0893 | 0.0299 | 11.3035
15.5 | 0.9442 | 0.10407 | 0.0256 | 9.0727
16.5 | 0.6532 | 0.18799 | -0.0256 | 3.4747
17 | 0.6798 | 0.19788 | -0.0281 | 3.4354
17.5 | 0.6887 | 0.20321 | -0.0314 | 3.3891
18 | 0.6925 | 0.20867 | -0.0356 | 3.3186
18.5 | 0.7192 | 0.21783 | -0.0379 | 3.3017
19 | 0.7406 | 0.2251 | -0.0405 | 3.2901

## 3. Re 50k Mach 0.10 (1)
BIGFOIL.COM POLAR EXPORT
NACA65-318 a=0.2
NACA65-318 a=0.2 |  |  |  | Cl Max: | 1.238 | at alpha= | 14.5 | deg
JavaFoil+Calcfoil stall+Eppler ext transition |  |  |  | L/D Max: | 32.201 | at alpha= | 8 | deg
Re: | 50000 |  |  | Cd Min: | 0.02091 | at alpha= | -0.5 | deg
Mach: | 0.1 |  |  | Cl=0 at alpha= | -1.6441 | deg
|  |  |  | @ Cl=0.1, Cd= | 0.020994
|  |  |  | @ Cl=0.4, Cd= | 0.023531
|  |  |  | @ Cl=0.6, Cd= | 0.0256
alpha (deg) | Cl | Cd | Cm | Cl/Cd
-20 | -0.814 | 0.31179 | 0.004 | -2.612
-19.5 | -0.836 | 0.29262 | 0.003 | -2.857
-19 | -0.857 | 0.27415 | 0.003 | -3.125
-18.5 | -0.876 | 0.26008 | 0.003 | -3.366
-18 | -0.892 | 0.2455 | 0.002 | -3.635
-17.5 | -0.908 | 0.23544 | 0.002 | -3.856
-17 | -0.921 | 0.22211 | 0.002 | -4.146
-16.5 | -0.932 | 0.20892 | 0.001 | -4.459
-16 | -0.94 | 0.1937 | 0.001 | -4.851
-15.5 | -0.944 | 0.17816 | 0.001 | -5.301
-15 | -0.946 | 0.16386 | 0 | -5.776
-14.5 | -0.945 | 0.15572 | 0 | -6.068
-14 | -0.94 | 0.1457 | 0 | -6.449
-13.5 | -0.931 | 0.13584 | -0.001 | -6.855
-13 | -0.919 | 0.12523 | -0.001 | -7.336
-12.5 | -0.9 | 0.11839 | -0.001 | -7.598
-12 | -0.876 | 0.10916 | -0.002 | -8.023
-11.5 | -0.849 | 0.10286 | -0.002 | -8.257
-11 | -0.821 | 0.09541 | -0.002 | -8.6
-10.5 | -0.79 | 0.08992 | -0.003 | -8.78
-10 | -0.756 | 0.08358 | -0.003 | -9.047
-9.5 | -0.721 | 0.07815 | -0.004 | -9.221
-9 | -0.683 | 0.07276 | -0.004 | -9.393
-8.5 | -0.644 | 0.06835 | -0.005 | -9.426
-8 | -0.603 | 0.06388 | -0.005 | -9.444
-7.5 | -0.561 | 0.0598 | -0.005 | -9.381
-7 | -0.517 | 0.05677 | -0.006 | -9.112
-6.5 | -0.472 | 0.05344 | -0.006 | -8.84
-6 | -0.426 | 0.05033 | -0.007 | -8.474
-5.5 | -0.38 | 0.04749 | -0.007 | -7.994
-5 | -0.332 | 0.04523 | -0.008 | -7.34
-4.5 | -0.284 | 0.04317 | -0.008 | -6.573
-4 | -0.235 | 0.04119 | -0.009 | -5.714
-3.5 | -0.225 | 0.02146 | -0.019 | -10.487
-3 | -0.165 | 0.02105 | -0.02 | -7.845
-2.5 | -0.1 | 0.02192 | -0.019 | -4.572
-2 | -0.042 | 0.02159 | -0.02 | -1.944
-1.5 | 0.017 | 0.02128 | -0.021 | 0.788
-1 | 0.076 | 0.02105 | -0.022 | 3.613
-0.5 | 0.136 | 0.02091 | -0.023 | 6.49
0 | 0.191 | 0.02229 | -0.024 | 8.59
0.5 | 0.249 | 0.02255 | -0.025 | 11.056
1 | 0.307 | 0.02288 | -0.026 | 13.419
1.5 | 0.364 | 0.02327 | -0.027 | 15.658
2 | 0.422 | 0.02369 | -0.028 | 17.806
2.5 | 0.477 | 0.0242 | -0.029 | 19.704
3 | 0.533 | 0.02479 | -0.03 | 21.513
3.5 | 0.589 | 0.02548 | -0.031 | 23.118
4 | 0.646 | 0.0261 | -0.031 | 24.738
4.5 | 0.701 | 0.02688 | -0.032 | 26.096
5 | 0.756 | 0.0277 | -0.033 | 27.296
5.5 | 0.81 | 0.02864 | -0.034 | 28.275
6 | 0.863 | 0.02965 | -0.035 | 29.104
6.5 | 0.916 | 0.03073 | -0.036 | 29.796
7 | 0.998 | 0.03153 | -0.039 | 31.635
7.5 | 1.048 | 0.03284 | -0.04 | 31.904
8 | 1.095 | 0.03402 | -0.041 | 32.201
8.5 | 0.974 | 0.06205 | -0.021 | 15.695
9 | 1.011 | 0.06625 | -0.02 | 15.265
9.5 | 1.047 | 0.07098 | -0.02 | 14.753
10 | 1.081 | 0.07544 | -0.02 | 14.329
10.5 | 1.113 | 0.08102 | -0.02 | 13.732
11 | 1.141 | 0.08724 | -0.02 | 13.082
11.5 | 1.167 | 0.09232 | -0.02 | 12.642
12 | 1.19 | 0.10012 | -0.02 | 11.889
12.5 | 1.209 | 0.10687 | -0.021 | 11.311
13 | 1.222 | 0.11438 | -0.021 | 10.683
13.5 | 1.231 | 0.12086 | -0.021 | 10.187
14 | 1.236 | 0.12963 | -0.021 | 9.536
14.5 | 1.238 | 0.13988 | -0.021 | 8.847
15 | 1.235 | 0.15032 | -0.021 | 8.215
15.5 | 1.229 | 0.16331 | -0.021 | 7.524
16 | 1.216 | 0.17155 | -0.021 | 7.091
16.5 | 1.199 | 0.18602 | -0.022 | 6.446
17 | 1.178 | 0.19137 | -0.021 | 6.155
17.5 | 1.154 | 0.20897 | -0.022 | 5.522
18 | 1.127 | 0.22477 | -0.021 | 5.015
18.5 | 1.098 | 0.2377 | -0.022 | 4.621
19 | 1.068 | 0.25523 | -0.022 | 4.183
19.5 | 1.035 | 0.26753 | -0.022 | 3.87

## 4. Re 50k Mach 0.10 (2)
BIGFOIL.COM POLAR EXPORT
NACA65-318 a=0.2
NACA65-318 a=0.2 |  |  |  | Cl Max: | 1.0829 | at alpha= | 14 | deg
XFOIL ncrit=9 |  |  |  | L/D Max: | 16.7685 | at alpha= | 13 | deg
Re: | 50000 |  |  | Cd Min: | 0.22635 | at alpha= | -19.5 | deg
Mach: | 0.1 |  |  | Cl=0 at alpha= | 3.413 | deg
|  |  |  | @ Cl=0.1, Cd= | 0.064362
|  |  |  | @ Cl=0.4, Cd= | 0.098291
|  |  |  | @ Cl=0.6, Cd= | 0.099852
alpha (deg) | Cl | Cd | Cm | Cl/Cd
-20 | -0.5527 | 0.22396 | 0.0104 | -2.4679
-19.5 | -0.5589 | 0.22635 | 0.0038 | -2.4692
-19 | -0.519 | 0.21199 | 0.0027 | -2.4482
-18.5 | -0.5346 | 0.21589 | -0.0042 | -2.4763
-18 | -0.4863 | 0.20001 | -0.0048 | -2.4314
-17.5 | -0.4735 | 0.19417 | -0.0088 | -2.4386
-17 | -0.4721 | 0.19198 | -0.0132 | -2.4591
-16.5 | -0.4368 | 0.18123 | -0.015 | -2.4102
-16 | -0.4227 | 0.17513 | -0.0182 | -2.4136
-15.5 | -0.4159 | 0.17013 | -0.0217 | -2.4446
-15 | -0.4256 | 0.1684 | -0.0252 | -2.5273
-14.5 | -0.3988 | 0.15992 | -0.0272 | -2.4937
-14 | -0.3893 | 0.1542 | -0.0294 | -2.5246
-13 | -0.3309 | 0.13802 | -0.0327 | -2.3975
-12.5 | -0.3134 | 0.1319 | -0.0343 | -2.376
-12 | -0.3275 | 0.12902 | -0.0351 | -2.5384
-11 | -0.305 | 0.11884 | -0.0316 | -2.5665
-10.5 | -0.5274 | 0.09442 | -0.0477 | -5.5857
-10 | -0.6338 | 0.08503 | -0.0453 | -7.4538
-9.5 | -0.758 | 0.08134 | -0.0336 | -9.3189
-9 | -0.8062 | 0.07551 | -0.026 | -10.6767
-8.5 | -0.8809 | 0.06952 | -0.0151 | -12.6712
-8 | -0.8769 | 0.06284 | -0.0108 | -13.9545
-7.5 | -0.8805 | 0.05686 | -0.0051 | -15.4854
-7 | -0.8692 | 0.052 | -0.0002 | -16.7154
-6.5 | -0.8432 | 0.04801 | 0.003 | -17.563
-6 | -0.8099 | 0.04456 | 0.0057 | -18.1755
-5.5 | -0.7714 | 0.04184 | 0.0079 | -18.4369
-5 | -0.7267 | 0.03966 | 0.0095 | -18.3232
-4.5 | -0.6789 | 0.03828 | 0.0113 | -17.7351
-3.5 | -0.0068 | 0.05536 | -0.0514 | -0.12283
-3 | 0.0178 | 0.05539 | -0.0514 | 0.32136
-2.5 | 0.0202 | 0.05562 | -0.0471 | 0.36318
-2 | 0.0231 | 0.05596 | -0.0429 | 0.41279
-1.5 | 0.0156 | 0.05636 | -0.0368 | 0.27679
-1 | -0.0263 | 0.05655 | -0.0243 | -0.46508
-0.5 | -0.0809 | 0.05619 | -0.0088 | -1.4398
0 | -0.0736 | 0.05614 | -0.0054 | -1.311
0.5 | -0.067 | 0.05611 | -0.0018 | -1.1941
1 | -0.0615 | 0.05604 | 0.0018 | -1.0974
1.5 | -0.0575 | 0.05594 | 0.0056 | -1.0279
2 | -0.0554 | 0.05574 | 0.0097 | -0.9939
2.5 | -0.0557 | 0.05539 | 0.0141 | -1.0056
3 | -0.0527 | 0.05512 | 0.0176 | -0.9561
3.5 | 0.0111 | 0.05841 | 0.0094 | 0.19004
4 | 0.0477 | 0.06045 | 0.0071 | 0.78908
4.5 | 0.0672 | 0.06168 | 0.0085 | 1.0895
5 | 0.0897 | 0.06354 | 0.0095 | 1.4117
5.5 | 0.1313 | 0.06686 | 0.0073 | 1.9638
6 | 0.1582 | 0.06921 | 0.0073 | 2.2858
7 | 0.2307 | 0.07642 | 0.0041 | 3.0188
8 | 0.2992 | 0.08447 | 0.0012 | 3.5421
8.5 | 0.3439 | 0.08948 | -0.0014 | 3.8433
9 | 0.3609 | 0.09289 | -0.0012 | 3.8852
9.5 | 0.3997 | 0.09825 | -0.0033 | 4.0682
10 | 0.4352 | 0.10313 | -0.0047 | 4.2199
10.5 | 0.4542 | 0.10688 | -0.0047 | 4.2496
11 | 0.5879 | 0.10006 | -0.0007 | 5.8755
11.5 | 0.6467 | 0.09905 | 0.0016 | 6.529
12.5 | 0.9436 | 0.05726 | 0.0275 | 16.4792
13 | 1.0046 | 0.05991 | 0.0294 | 16.7685
13.5 | 1.0463 | 0.06501 | 0.0303 | 16.0944
14 | 1.0829 | 0.07117 | 0.0308 | 15.2157
14.5 | 1.0445 | 0.08024 | 0.0315 | 13.0172
15 | 0.9931 | 0.09186 | 0.0299 | 10.811
15.5 | 0.9314 | 0.1069 | 0.025 | 8.7128
17 | 0.68 | 0.19851 | -0.0283 | 3.4255
17.5 | 0.6892 | 0.20386 | -0.0316 | 3.3808
18 | 0.6935 | 0.20937 | -0.0359 | 3.3123
18.5 | 0.7211 | 0.21874 | -0.0382 | 3.2966
19 | 0.7404 | 0.22551 | -0.041 | 3.2832

## 5. Re 50k Mach 0.25 (1)
BIGFOIL.COM POLAR EXPORT
NACA65-318 a=0.2
NACA65-318 a=0.2 |  |  |  | Cl Max: | 1.188 | at alpha= | 12.5 | deg
JavaFoil+Calcfoil stall+Eppler ext transition |  |  |  | L/D Max: | 31.151 | at alpha= | 7.5 | deg
Re: | 50000 |  |  | Cd Min: | 0.0214 | at alpha= | -0.5 | deg
Mach: | 0.25 |  |  | Cl=0 at alpha= | -1.6417 | deg
|  |  |  | @ Cl=0.1, Cd= | 0.021483
|  |  |  | @ Cl=0.4, Cd= | 0.023971
|  |  |  | @ Cl=0.6, Cd= | 0.026013
alpha (deg) | Cl | Cd | Cm | Cl/Cd
-18 | -0.583 | 0.35533 | 0.002 | -1.641
-17.5 | -0.634 | 0.31481 | 0.002 | -2.015
-17 | -0.682 | 0.27734 | 0.002 | -2.458
-16.5 | -0.725 | 0.24508 | 0.002 | -2.957
-16 | -0.763 | 0.22572 | 0.001 | -3.38
-15.5 | -0.795 | 0.21491 | 0.001 | -3.701
-15 | -0.823 | 0.19903 | 0 | -4.136
-14.5 | -0.845 | 0.18385 | 0 | -4.596
-14 | -0.861 | 0.17031 | 0 | -5.054
-13.5 | -0.871 | 0.15229 | -0.001 | -5.717
-13 | -0.874 | 0.14146 | -0.001 | -6.18
-12.5 | -0.867 | 0.12857 | -0.001 | -6.744
-12 | -0.853 | 0.12132 | -0.002 | -7.03
-11.5 | -0.835 | 0.11001 | -0.002 | -7.586
-11 | -0.812 | 0.10291 | -0.002 | -7.895
-10.5 | -0.787 | 0.09479 | -0.003 | -8.3
-10 | -0.758 | 0.08759 | -0.003 | -8.65
-9.5 | -0.726 | 0.08166 | -0.004 | -8.887
-9 | -0.691 | 0.07604 | -0.004 | -9.085
-8.5 | -0.653 | 0.07057 | -0.005 | -9.257
-8 | -0.614 | 0.06555 | -0.005 | -9.36
-7.5 | -0.572 | 0.06192 | -0.005 | -9.235
-7 | -0.528 | 0.05797 | -0.006 | -9.113
-6.5 | -0.483 | 0.05455 | -0.006 | -8.856
-6 | -0.437 | 0.05111 | -0.007 | -8.544
-5.5 | -0.389 | 0.04811 | -0.007 | -8.086
-5 | -0.341 | 0.04571 | -0.008 | -7.451
-4.5 | -0.291 | 0.04369 | -0.008 | -6.665
-4 | -0.242 | 0.04157 | -0.009 | -5.81
-3.5 | -0.231 | 0.02188 | -0.019 | -10.541
-3 | -0.169 | 0.02149 | -0.02 | -7.877
-2.5 | -0.103 | 0.02241 | -0.02 | -4.583
-2 | -0.043 | 0.02207 | -0.021 | -1.949
-1.5 | 0.017 | 0.02176 | -0.022 | 0.79
-1 | 0.078 | 0.02153 | -0.023 | 3.619
-0.5 | 0.139 | 0.0214 | -0.024 | 6.497
0 | 0.196 | 0.02272 | -0.025 | 8.645
0.5 | 0.256 | 0.02302 | -0.025 | 11.11
1 | 0.315 | 0.02334 | -0.026 | 13.497
1.5 | 0.374 | 0.02376 | -0.027 | 15.74
2 | 0.433 | 0.02424 | -0.028 | 17.847
2.5 | 0.489 | 0.02479 | -0.029 | 19.725
3 | 0.547 | 0.02541 | -0.03 | 21.524
3.5 | 0.605 | 0.02607 | -0.031 | 23.187
4 | 0.662 | 0.0268 | -0.032 | 24.709
4.5 | 0.72 | 0.02759 | -0.033 | 26.083
5 | 0.775 | 0.02853 | -0.034 | 27.178
5.5 | 0.83 | 0.02954 | -0.035 | 28.098
6 | 0.885 | 0.03056 | -0.036 | 28.945
6.5 | 0.938 | 0.03175 | -0.037 | 29.55
7 | 1.02 | 0.0329 | -0.04 | 31.006
7.5 | 1.07 | 0.03436 | -0.041 | 31.151
8 | 1.118 | 0.03596 | -0.042 | 31.076
8.5 | 0.993 | 0.06283 | -0.02 | 15.812
9 | 1.03 | 0.06763 | -0.02 | 15.223
9.5 | 1.064 | 0.07327 | -0.02 | 14.522
10 | 1.095 | 0.07837 | -0.02 | 13.968
10.5 | 1.122 | 0.08442 | -0.02 | 13.291
11 | 1.146 | 0.0896 | -0.02 | 12.786
11.5 | 1.165 | 0.09912 | -0.021 | 11.755
12 | 1.18 | 0.10517 | -0.02 | 11.218
12.5 | 1.188 | 0.11359 | -0.021 | 10.458
13 | 1.187 | 0.12324 | -0.021 | 9.636
13.5 | 1.181 | 0.13248 | -0.021 | 8.912
14 | 1.167 | 0.14574 | -0.021 | 8.01
14.5 | 1.147 | 0.15783 | -0.021 | 7.269
15 | 1.121 | 0.17295 | -0.021 | 6.48
15.5 | 1.088 | 0.18439 | -0.021 | 5.898
16 | 1.045 | 0.20595 | -0.02 | 5.073
16.5 | 0.993 | 0.22858 | -0.02 | 4.344
17 | 0.935 | 0.25032 | -0.021 | 3.737
17.5 | 0.872 | 0.26441 | -0.02 | 3.298

## 6. Re 50k Mach 0.25 (2)
BIGFOIL.COM POLAR EXPORT
NACA65-318 a=0.2
NACA65-318 a=0.2 |  |  |  | Cl Max: | 0.9981 | at alpha= | 13.5 | deg
XFOIL ncrit=9 |  |  |  | L/D Max: | 15.8389 | at alpha= | 12 | deg
Re: | 50000 |  |  | Cd Min: | 0.22397 | at alpha= | 18.5 | deg
Mach: | 0.25 |  |  | Cl=0 at alpha= | 3.2406 | deg
|  |  |  | @ Cl=0.1, Cd= | 0.065956
|  |  |  | @ Cl=0.4, Cd= | 0.099318
|  |  |  | @ Cl=0.6, Cd= | 0.10238
alpha (deg) | Cl | Cd | Cm | Cl/Cd
-12 | -0.3187 | 0.13178 | -0.0374 | -2.4184
-11.5 | -0.2965 | 0.12537 | -0.036 | -2.365
-11 | -0.3229 | 0.12471 | -0.0295 | -2.5892
-10.5 | -0.4655 | 0.1059 | -0.0425 | -4.3957
-10 | -0.6336 | 0.09025 | -0.0475 | -7.0205
-9.5 | -0.6512 | 0.0837 | -0.0437 | -7.7802
-9 | -0.7515 | 0.0792 | -0.0337 | -9.4886
-8.5 | -0.8386 | 0.07438 | -0.0227 | -11.2745
-8 | -0.8537 | 0.06807 | -0.0169 | -12.5415
-7.5 | -0.8726 | 0.06205 | -0.0103 | -14.0629
-7 | -0.8756 | 0.05658 | -0.0044 | -15.4754
-6.5 | -0.861 | 0.05197 | 0.0001 | -16.5673
-6 | -0.8351 | 0.04789 | 0.0037 | -17.4379
-5.5 | -0.7995 | 0.0445 | 0.0065 | -17.9663
-5 | -0.7579 | 0.04187 | 0.0088 | -18.1013
-4.5 | -0.7069 | 0.04013 | 0.0103 | -17.6153
-4 | -0.6632 | 0.03874 | 0.013 | -17.1193
-3.5 | -0.0086 | 0.05719 | -0.0524 | -0.15038
-3 | 0.0137 | 0.05693 | -0.052 | 0.24065
-2.5 | 0.02 | 0.05716 | -0.0483 | 0.3499
-2 | 0.0234 | 0.0575 | -0.044 | 0.40696
-1.5 | 0.022 | 0.05794 | -0.0389 | 0.3797
-1 | -0.0032 | 0.05833 | -0.0295 | -0.05486
-0.5 | -0.0817 | 0.05789 | -0.0093 | -1.4113
0 | -0.0736 | 0.05787 | -0.0058 | -1.2718
0.5 | -0.0662 | 0.05788 | -0.0023 | -1.1437
1 | -0.0598 | 0.05788 | 0.0013 | -1.0332
1.5 | -0.0547 | 0.05786 | 0.0051 | -0.94539
2 | -0.0513 | 0.05778 | 0.009 | -0.88785
2.5 | -0.0498 | 0.05758 | 0.0132 | -0.86488
3 | -0.0308 | 0.05837 | 0.0137 | -0.52767
3.5 | 0.0332 | 0.06167 | 0.0057 | 0.53835
4 | 0.0678 | 0.06381 | 0.0039 | 1.0625
4.5 | 0.0926 | 0.06562 | 0.0044 | 1.4112
5 | 0.1014 | 0.06602 | 0.008 | 1.5359
5.5 | 0.1215 | 0.06785 | 0.0095 | 1.7907
6.5 | 0.1906 | 0.07426 | 0.0072 | 2.5667
7 | 0.2358 | 0.07862 | 0.0045 | 2.9992
7.5 | 0.2617 | 0.08201 | 0.0042 | 3.1911
8 | 0.3038 | 0.08658 | 0.0019 | 3.5089
8.5 | 0.326 | 0.09027 | 0.0016 | 3.6114
9 | 0.3741 | 0.09606 | -0.0013 | 3.8944
9.5 | 0.4121 | 0.10084 | -0.0027 | 4.0867
10 | 0.4801 | 0.09914 | 0 | 4.8426
10.5 | 0.5282 | 0.10102 | 0.0006 | 5.2287
11 | 0.5833 | 0.1023 | 0.0015 | 5.7019
11.5 | 0.6316 | 0.10252 | 0.0038 | 6.1607
12 | 0.9185 | 0.05799 | 0.0289 | 15.8389
12.5 | 0.9357 | 0.0625 | 0.0317 | 14.9712
13 | 0.9788 | 0.06674 | 0.0335 | 14.6659
13.5 | 0.9981 | 0.07322 | 0.0343 | 13.6315
14 | 0.956 | 0.08426 | 0.0329 | 11.3458
14.5 | 0.893 | 0.09937 | 0.0279 | 8.9866
15.5 | 0.6957 | 0.159 | -0.0057 | 4.3755
16 | 0.6991 | 0.17056 | -0.0109 | 4.0989
16.5 | 0.657 | 0.19212 | -0.0265 | 3.4197
17 | 0.683 | 0.20214 | -0.0294 | 3.3788
17.5 | 0.6921 | 0.20735 | -0.033 | 3.3378
18 | 0.6999 | 0.21332 | -0.0374 | 3.281
18.5 | 0.7321 | 0.22397 | -0.0395 | 3.2687

## 7. Re 50k Mach 0.50 (1)
BIGFOIL.COM POLAR EXPORT
NACA65-318 a=0.2
NACA65-318 a=0.2 |  |  |  | Cl Max: | 1.205 | at alpha= | 20 | deg
JavaFoil+Calcfoil stall+Eppler ext transition |  |  |  | L/D Max: | 28.117 | at alpha= | 6.5 | deg
Re: | 50000 |  |  | Cd Min: | 0.0235 | at alpha= | -3 | deg
Mach: | 0.5 |  |  | Cl=0 at alpha= | -1.6418 | deg
|  |  |  | @ Cl=0.1, Cd= | 0.023602
|  |  |  | @ Cl=0.4, Cd= | 0.02597
|  |  |  | @ Cl=0.6, Cd= | 0.028081
alpha (deg) | Cl | Cd | Cm | Cl/Cd
-20 | -1.03 | 0.44011 | 0.006 | -2.341
-19.5 | -1.003 | 0.423 | 0.005 | -2.372
-19 | -0.976 | 0.41959 | 0.005 | -2.326
-18.5 | -0.949 | 0.42237 | 0.004 | -2.246
-18 | -0.921 | 0.58814 | 0.004 | -1.567
-17.5 | -0.892 | 0.38549 | 0.003 | -2.313
-17 | -0.864 | 0.39331 | 0.003 | -2.197
-16.5 | -0.836 | 0.38021 | 0.002 | -2.2
-16 | -0.809 | 0.37605 | 0.002 | -2.151
-15.5 | -0.782 | 0.34506 | 0.001 | -2.265
-15 | -0.752 | 0.3244 | 0.001 | -2.318
-14.5 | -0.724 | 0.31305 | 0 | -2.314
-14 | -0.697 | 0.33221 | 0 | -2.097
-13.5 | -0.669 | 0.30646 | -0.001 | -2.183
-13 | -0.641 | 0.30182 | -0.001 | -2.124
-12.5 | -0.612 | 0.27039 | -0.002 | -2.263
-12 | -0.584 | 0.2668 | -0.002 | -2.189
-11.5 | -0.556 | 0.2627 | -0.002 | -2.117
-11 | -0.528 | 0.26619 | -0.003 | -1.984
-10.5 | -0.5 | 0.24254 | -0.003 | -2.063
-10 | -0.472 | 0.22777 | -0.003 | -2.07
-9.5 | -0.443 | 0.20022 | -0.004 | -2.214
-9 | -0.415 | 0.15998 | -0.004 | -2.597
-8.5 | -0.566 | 0.10193 | -0.005 | -5.548
-8 | -0.597 | 0.08358 | -0.005 | -7.146
-7.5 | -0.586 | 0.07428 | -0.006 | -7.885
-7 | -0.557 | 0.06715 | -0.006 | -8.3
-6.5 | -0.519 | 0.06828 | -0.007 | -7.604
-6 | -0.475 | 0.05558 | -0.007 | -8.553
-5.5 | -0.427 | 0.05182 | -0.008 | -8.242
-5 | -0.376 | 0.04864 | -0.009 | -7.728
-4.5 | -0.323 | 0.0458 | -0.009 | -7.049
-4 | -0.268 | 0.04353 | -0.01 | -6.159
-3.5 | -0.213 | 0.04146 | -0.011 | -5.127
-3 | -0.187 | 0.0235 | -0.022 | -7.968
-2.5 | -0.114 | 0.02452 | -0.022 | -4.641
-2 | -0.048 | 0.02416 | -0.023 | -1.973
-1.5 | 0.019 | 0.02388 | -0.024 | 0.798
-1 | 0.086 | 0.02362 | -0.025 | 3.657
-0.5 | 0.154 | 0.02353 | -0.026 | 6.544
0 | 0.218 | 0.0248 | -0.027 | 8.795
0.5 | 0.284 | 0.02513 | -0.028 | 11.313
1 | 0.35 | 0.02557 | -0.029 | 13.691
1.5 | 0.415 | 0.02609 | -0.03 | 15.925
2 | 0.481 | 0.02673 | -0.031 | 17.975
2.5 | 0.543 | 0.02744 | -0.032 | 19.772
3 | 0.607 | 0.02816 | -0.033 | 21.562
3.5 | 0.671 | 0.02903 | -0.034 | 23.125
4 | 0.735 | 0.03001 | -0.035 | 24.498
4.5 | 0.798 | 0.03112 | -0.036 | 25.649
5 | 0.859 | 0.03234 | -0.037 | 26.561
5.5 | 0.919 | 0.03372 | -0.039 | 27.253
6 | 0.976 | 0.03518 | -0.04 | 27.754
6.5 | 1.06 | 0.03769 | -0.042 | 28.117
7 | 1.111 | 0.03977 | -0.043 | 27.935
7.5 | 0.993 | 0.06038 | -0.021 | 16.444
8 | 1.024 | 0.06606 | -0.02 | 15.497
8.5 | 1.044 | 0.07331 | -0.02 | 14.236
9 | 1.045 | 0.08329 | -0.02 | 12.546
9.5 | 1.01 | 0.096 | -0.02 | 10.516
10 | 0.794 | 0.13347 | -0.018 | 5.952
10.5 | 0.679 | 0.20252 | -0.018 | 3.351
11 | 0.707 | 0.25156 | -0.022 | 2.809
11.5 | 0.734 | 0.22983 | -0.022 | 3.194
12 | 0.761 | 0.25337 | -0.023 | 3.005
12.5 | 0.79 | 0.26484 | -0.026 | 2.982
13 | 0.817 | 0.28694 | -0.027 | 2.847
13.5 | 0.844 | 0.2908 | -0.027 | 2.903
14 | 0.873 | 0.31156 | -0.03 | 2.801
14.5 | 0.9 | 0.3208 | -0.031 | 2.805
15 | 0.927 | 0.32345 | -0.032 | 2.866
15.5 | 0.956 | 0.3617 | -0.034 | 2.642
16 | 0.983 | 0.36917 | -0.035 | 2.662
16.5 | 1.01 | 0.39797 | -0.036 | 2.538
17 | 1.039 | 0.39574 | -0.038 | 2.626
17.5 | 1.066 | 0.41669 | -0.039 | 2.558
18 | 1.093 | 0.41358 | -0.039 | 2.642
18.5 | 1.122 | 0.45908 | -0.042 | 2.445
19 | 1.149 | 0.45931 | -0.042 | 2.501
19.5 | 1.175 | 0.47106 | -0.043 | 2.495
20 | 1.205 | 0.49718 | -0.045 | 2.423

## 8. Re 50k Mach 0.50 (2)
BIGFOIL.COM POLAR EXPORT
NACA65-318 a=0.2
NACA65-318 a=0.2 |  |  |  | Cl Max: | 0.824 | at alpha= | 20 | deg
XFOIL ncrit=9 |  |  |  | L/D Max: | 5.3501 | at alpha= | 12.5 | deg
Re: | 50000 |  |  | Cd Min: | 0.26455 | at alpha= | 20 | deg
Mach: | 0.5 |  |  | Cl=0 at alpha= | 2.6508 | deg
|  |  |  | @ Cl=0.1, Cd= | 0.072903
|  |  |  | @ Cl=0.4, Cd= | 0.10272
|  |  |  | @ Cl=0.6, Cd= | 0.11752
alpha (deg) | Cl | Cd | Cm | Cl/Cd
-10 | -0.4337 | 0.12357 | -0.0359 | -3.5098
-9.5 | -0.465 | 0.11552 | -0.0369 | -4.0253
-9 | -0.5146 | 0.10532 | -0.0401 | -4.8861
-8.5 | -0.5503 | 0.09675 | -0.0405 | -5.6879
-8 | -0.6286 | 0.08516 | -0.0445 | -7.3814
-7.5 | -0.7077 | 0.07826 | -0.0409 | -9.0429
-7 | -0.7553 | 0.07305 | -0.0335 | -10.3395
-6.5 | -0.7945 | 0.06773 | -0.0257 | -11.7304
-6 | -0.822 | 0.06258 | -0.0175 | -13.1352
-5.5 | -0.839 | 0.05786 | -0.0089 | -14.5005
-5 | -0.8536 | 0.05352 | 0.0013 | -15.9492
-4.5 | -0.8186 | 0.0493 | 0.0048 | -16.6045
-4 | -0.7668 | 0.0464 | 0.0075 | -16.5259
-3.5 | -0.6989 | 0.04477 | 0.0092 | -15.6109
-3 | -0.0935 | 0.06532 | -0.0372 | -1.4314
-2.5 | -0.0505 | 0.06482 | -0.0398 | -0.77908
-2 | -0.0265 | 0.06485 | -0.0389 | -0.40864
-1.5 | -0.0082 | 0.06498 | -0.037 | -0.12619
-1 | -0.0063 | 0.06538 | -0.0321 | -0.09636
-0.5 | -0.0957 | 0.065 | -0.0095 | -1.4723
0.5 | -0.0659 | 0.06553 | -0.0041 | -1.0056
1 | -0.0563 | 0.06574 | -0.0005 | -0.8564
1.5 | -0.0475 | 0.066 | 0.0032 | -0.7197
2 | -0.04 | 0.06627 | 0.007 | -0.60359
2.5 | -0.0238 | 0.06687 | 0.0088 | -0.35591
3 | 0.0551 | 0.07072 | -0.002 | 0.77913
3.5 | 0.0921 | 0.07237 | -0.0037 | 1.2726
4 | 0.1201 | 0.07426 | -0.0035 | 1.6173
4.5 | 0.1465 | 0.07661 | -0.0029 | 1.9123
5 | 0.159 | 0.07768 | 0.0005 | 2.0469
5.5 | 0.1624 | 0.07871 | 0.0052 | 2.0633
6 | 0.1684 | 0.07965 | 0.0098 | 2.1142
6.5 | 0.1887 | 0.0824 | 0.0118 | 2.29
7 | 0.2076 | 0.08449 | 0.0132 | 2.4571
7.5 | 0.251 | 0.08952 | 0.0108 | 2.8038
8 | 0.2759 | 0.09267 | 0.0106 | 2.9772
8.5 | 0.3076 | 0.09727 | 0.0093 | 3.1623
9 | 0.3465 | 0.10237 | 0.0074 | 3.3848
9.5 | 0.419 | 0.10285 | 0.0089 | 4.0739
10 | 0.461 | 0.10636 | 0.0088 | 4.3343
10.5 | 0.5081 | 0.10982 | 0.0088 | 4.6267
11 | 0.5529 | 0.11299 | 0.0094 | 4.8934
11.5 | 0.5841 | 0.11627 | 0.0105 | 5.0237
12.5 | 0.6495 | 0.1214 | 0.0148 | 5.3501
13 | 0.6592 | 0.12882 | 0.0132 | 5.1172
13.5 | 0.6563 | 0.13944 | 0.0086 | 4.7067
14 | 0.6649 | 0.14893 | 0.0048 | 4.4645
14.5 | 0.6589 | 0.16105 | -0.0021 | 4.0913
15 | 0.6639 | 0.17147 | -0.0078 | 3.8718
15.5 | 0.6728 | 0.18205 | -0.0135 | 3.6957
16.5 | 0.6794 | 0.20801 | -0.0307 | 3.2662
17 | 0.7141 | 0.22053 | -0.0341 | 3.2381
17.5 | 0.7176 | 0.22435 | -0.0398 | 3.1986
18 | 0.7477 | 0.2353 | -0.0434 | 3.1776
18.5 | 0.7621 | 0.24096 | -0.0485 | 3.1628
19 | 0.7813 | 0.24873 | -0.0533 | 3.1412
19.5 | 0.8176 | 0.26268 | -0.0562 | 3.1125
20 | 0.824 | 0.26455 | -0.0627 | 3.1147

## 9. Re 100k Mach 0.00 (1)
BIGFOIL.COM POLAR EXPORT
NACA65-318 a=0.2
NACA65-318 a=0.2 |  |  |  | Cl Max: | 1.248 | at alpha= | 14.5 | deg
JavaFoil+Calcfoil stall+Eppler ext transition |  |  |  | L/D Max: | 41.348 | at alpha= | 6.5 | deg
Re: | 100000 |  |  | Cd Min: | 0.01496 | at alpha= | -0.5 | deg
Mach: | 0 |  |  | Cl=0 at alpha= | -1.6417 | deg
|  |  |  | @ Cl=0.1, Cd= | 0.015004
|  |  |  | @ Cl=0.4, Cd= | 0.017058
|  |  |  | @ Cl=0.6, Cd= | 0.01867
alpha (deg) | Cl | Cd | Cm | Cl/Cd
-20 | -0.864 | 0.25381 | 0.004 | -3.402
-19.5 | -0.881 | 0.24239 | 0.003 | -3.636
-19 | -0.897 | 0.22496 | 0.003 | -3.989
-18.5 | -0.914 | 0.21061 | 0.003 | -4.34
-18 | -0.926 | 0.2002 | 0.002 | -4.628
-17.5 | -0.938 | 0.19516 | 0.002 | -4.807
-17 | -0.948 | 0.18396 | 0.002 | -5.152
-16.5 | -0.955 | 0.17144 | 0.001 | -5.571
-16 | -0.96 | 0.1603 | 0.001 | -5.987
-15.5 | -0.962 | 0.15064 | 0.001 | -6.383
-15 | -0.961 | 0.14184 | 0 | -6.773
-14.5 | -0.956 | 0.13138 | 0 | -7.279
-14 | -0.949 | 0.12662 | 0 | -7.493
-13.5 | -0.938 | 0.11568 | -0.001 | -8.108
-13 | -0.924 | 0.10992 | -0.001 | -8.402
-12.5 | -0.903 | 0.10304 | -0.001 | -8.764
-12 | -0.878 | 0.09657 | -0.002 | -9.092
-11.5 | -0.851 | 0.09076 | -0.002 | -9.372
-11 | -0.821 | 0.08501 | -0.003 | -9.658
-10.5 | -0.789 | 0.07994 | -0.003 | -9.875
-10 | -0.755 | 0.07398 | -0.003 | -10.211
-9.5 | -0.72 | 0.07032 | -0.004 | -10.234
-9 | -0.682 | 0.06527 | -0.004 | -10.445
-8.5 | -0.643 | 0.06189 | -0.005 | -10.381
-8 | -0.602 | 0.0581 | -0.005 | -10.352
-7.5 | -0.559 | 0.05449 | -0.006 | -10.261
-7 | -0.515 | 0.05129 | -0.006 | -10.046
-6.5 | -0.471 | 0.04861 | -0.007 | -9.681
-6 | -0.425 | 0.04587 | -0.007 | -9.26
-5.5 | -0.378 | 0.04346 | -0.007 | -8.697
-5 | -0.331 | 0.04129 | -0.008 | -8.011
-4.5 | -0.343 | 0.01835 | -0.017 | -18.687
-4 | -0.284 | 0.01792 | -0.018 | -15.865
-3.5 | -0.225 | 0.01755 | -0.019 | -12.827
-3 | -0.165 | 0.01718 | -0.02 | -9.612
-2.5 | -0.102 | 0.01556 | -0.02 | -6.561
-2 | -0.043 | 0.01532 | -0.021 | -2.793
-1.5 | 0.017 | 0.01514 | -0.022 | 1.13
-1 | 0.078 | 0.01503 | -0.023 | 5.159
-0.5 | 0.138 | 0.01496 | -0.024 | 9.248
0 | 0.194 | 0.01611 | -0.025 | 12.052
0.5 | 0.253 | 0.01631 | -0.026 | 15.493
1 | 0.311 | 0.01655 | -0.027 | 18.804
1.5 | 0.369 | 0.01686 | -0.028 | 21.889
2 | 0.427 | 0.01723 | -0.029 | 24.778
2.5 | 0.482 | 0.01763 | -0.03 | 27.367
3 | 0.539 | 0.01808 | -0.031 | 29.81
3.5 | 0.596 | 0.01864 | -0.032 | 31.951
4 | 0.652 | 0.01906 | -0.033 | 34.227
4.5 | 0.709 | 0.01965 | -0.034 | 36.057
5 | 0.764 | 0.02021 | -0.035 | 37.79
5.5 | 0.818 | 0.02092 | -0.035 | 39.102
6 | 0.871 | 0.02165 | -0.036 | 40.243
6.5 | 0.925 | 0.02237 | -0.037 | 41.348
7 | 0.998 | 0.02638 | -0.039 | 37.833
7.5 | 1.048 | 0.0276 | -0.04 | 37.977
8 | 1.096 | 0.02891 | -0.041 | 37.918
8.5 | 1.142 | 0.03033 | -0.042 | 37.649
9 | 1.185 | 0.0317 | -0.043 | 37.393
9.5 | 1.046 | 0.06448 | -0.022 | 16.218
10 | 1.079 | 0.06909 | -0.021 | 15.621
10.5 | 1.111 | 0.0735 | -0.021 | 15.113
11 | 1.14 | 0.07885 | -0.02 | 14.453
11.5 | 1.167 | 0.08373 | -0.021 | 13.934
12 | 1.191 | 0.09003 | -0.021 | 13.229
12.5 | 1.211 | 0.09575 | -0.021 | 12.647
13 | 1.226 | 0.10196 | -0.021 | 12.021
13.5 | 1.237 | 0.10798 | -0.021 | 11.454
14 | 1.244 | 0.11652 | -0.022 | 10.68
14.5 | 1.248 | 0.12364 | -0.022 | 10.094
15 | 1.248 | 0.1321 | -0.022 | 9.45
15.5 | 1.245 | 0.13934 | -0.022 | 8.936
16 | 1.237 | 0.15038 | -0.022 | 8.223
16.5 | 1.223 | 0.15849 | -0.023 | 7.716
17 | 1.206 | 0.1646 | -0.022 | 7.325
17.5 | 1.186 | 0.17486 | -0.022 | 6.782
18 | 1.164 | 0.18693 | -0.022 | 6.224
18.5 | 1.139 | 0.19875 | -0.023 | 5.731
19 | 1.113 | 0.20852 | -0.023 | 5.336
19.5 | 1.085 | 0.22497 | -0.023 | 4.822

## 10. Re 100k Mach 0.00 (2)
BIGFOIL.COM POLAR EXPORT
NACA65-318 a=0.2
NACA65-318 a=0.2 |  |  |  | Cl Max: | 1.1667 | at alpha= | 15.5 | deg
XFOIL ncrit=9 |  |  |  | L/D Max: | 30.4627 | at alpha= | 10.5 | deg
Re: | 100000 |  |  | Cd Min: | 0.23012 | at alpha= | 20 | deg
Mach: | 0 |  |  | Cl=0 at alpha= | 2.285 | deg
|  |  |  | @ Cl=0.1, Cd= | 0.046124
|  |  |  | @ Cl=0.4, Cd= | 0.049683
|  |  |  | @ Cl=0.6, Cd= | 0.05144
alpha (deg) | Cl | Cd | Cm | Cl/Cd
-15 | -0.4683 | 0.15604 | -0.0357 | -3.0012
-14.5 | -0.4032 | 0.14667 | -0.0323 | -2.749
-14 | -0.442 | 0.13946 | -0.0422 | -3.1694
-13.5 | -0.3822 | 0.1327 | -0.0394 | -2.8802
-13 | -0.384 | 0.12473 | -0.0443 | -3.0786
-12.5 | -0.4114 | 0.11647 | -0.0517 | -3.5322
-12 | -0.3658 | 0.11149 | -0.0499 | -3.281
-11.5 | -0.4285 | 0.10837 | -0.0468 | -3.954
-11 | -0.4001 | 0.09917 | -0.0549 | -4.0345
-10.5 | -0.3611 | 0.09124 | -0.0617 | -3.9577
-10 | -0.6682 | 0.05435 | -0.0731 | -12.2944
-9.5 | -0.6311 | 0.0466 | -0.0741 | -13.5429
-9 | -0.6016 | 0.04211 | -0.0721 | -14.2864
-8.5 | -0.5717 | 0.03877 | -0.0691 | -14.7459
-8 | -0.531 | 0.03594 | -0.0673 | -14.7746
-7 | -0.3993 | 0.03091 | -0.0715 | -12.9181
-6.5 | -0.3213 | 0.02875 | -0.0751 | -11.1757
-6 | -0.3099 | 0.02845 | -0.0686 | -10.8928
-5.5 | -0.3203 | 0.02844 | -0.0588 | -11.2623
-5 | -0.3543 | 0.02672 | -0.0455 | -13.2597
-4.5 | -0.397 | 0.02753 | -0.0276 | -14.4206
-4 | -0.0016 | 0.04042 | -0.0583 | -0.039584
-3.5 | 0.0545 | 0.04017 | -0.0594 | 1.3567
-3 | 0.0789 | 0.04058 | -0.0568 | 1.9443
-2.5 | 0.0675 | 0.04058 | -0.0482 | 1.6634
-2 | 0.0298 | 0.04205 | -0.0361 | 0.70868
-1.5 | -0.1005 | 0.04247 | -0.0081 | -2.3664
-1 | -0.1707 | 0.04181 | 0.0096 | -4.0828
-0.5 | -0.1613 | 0.04128 | 0.0149 | -3.9075
0 | -0.1685 | 0.04158 | 0.0217 | -4.0524
0.5 | -0.1227 | 0.04189 | 0.0214 | -2.9291
1 | -0.1207 | 0.04219 | 0.0267 | -2.8609
1.5 | -0.0385 | 0.04306 | 0.0214 | -0.8941
2 | -0.0301 | 0.04381 | 0.025 | -0.68706
2.5 | 0.0227 | 0.04482 | 0.0228 | 0.50647
3 | 0.0856 | 0.04589 | 0.019 | 1.8653
3.5 | 0.1638 | 0.04716 | 0.0127 | 3.4733
4 | 0.2509 | 0.04843 | 0.0049 | 5.1807
4.5 | 0.3482 | 0.04903 | -0.003 | 7.1018
5 | 0.4291 | 0.05005 | -0.01 | 8.5734
5.5 | 0.5139 | 0.05092 | -0.0176 | 10.0923
6 | 0.5276 | 0.05218 | -0.0156 | 10.1112
6.5 | 0.5125 | 0.05146 | -0.0058 | 9.9592
7 | 0.547 | 0.05135 | -0.0031 | 10.6524
7.5 | 0.5967 | 0.05135 | -0.0024 | 11.6203
8.5 | 0.6618 | 0.05313 | 0.0009 | 12.4562
9.5 | 0.9264 | 0.03365 | 0.0007 | 27.5305
10.5 | 0.9876 | 0.03242 | 0.0078 | 30.4627
11 | 0.993 | 0.03437 | 0.0124 | 28.8915
11.5 | 0.9582 | 0.04035 | 0.0175 | 23.7472
12 | 0.9285 | 0.04714 | 0.021 | 19.6966
12.5 | 0.9376 | 0.05099 | 0.0235 | 18.3879
13 | 0.9696 | 0.0532 | 0.0254 | 18.2256
13.5 | 1.0237 | 0.05462 | 0.0269 | 18.7422
14 | 1.0854 | 0.05698 | 0.0273 | 19.0488
14.5 | 1.1192 | 0.0613 | 0.0281 | 18.2577
15 | 1.1419 | 0.06628 | 0.0287 | 17.2284
15.5 | 1.1667 | 0.07305 | 0.0287 | 15.9713
16 | 1.1417 | 0.08107 | 0.0293 | 14.0829
16.5 | 1.1108 | 0.09048 | 0.0285 | 12.2767
17 | 1.065 | 0.10143 | 0.0257 | 10.4999
17.5 | 0.8548 | 0.14265 | 0.0017 | 5.9923
18.5 | 0.7324 | 0.20655 | -0.0336 | 3.5459
19 | 0.7857 | 0.21657 | -0.0313 | 3.6279
19.5 | 0.7566 | 0.22046 | -0.0416 | 3.4319
20 | 0.7953 | 0.23012 | -0.0415 | 3.456

## 11. Re 100k Mach 0.10 (1)
BIGFOIL.COM POLAR EXPORT
NACA65-318 a=0.2
NACA65-318 a=0.2 |  |  |  | Cl Max: | 1.238 | at alpha= | 14.5 | deg
JavaFoil+Calcfoil stall+Eppler ext transition |  |  |  | L/D Max: | 41.269 | at alpha= | 6.5 | deg
Re: | 100000 |  |  | Cd Min: | 0.01501 | at alpha= | -0.5 | deg
Mach: | 0.1 |  |  | Cl=0 at alpha= | -1.6417 | deg
|  |  |  | @ Cl=0.1, Cd= | 0.015055
|  |  |  | @ Cl=0.4, Cd= | 0.017125
|  |  |  | @ Cl=0.6, Cd= | 0.018833
alpha (deg) | Cl | Cd | Cm | Cl/Cd
-20 | -0.815 | 0.26531 | 0.004 | -3.071
-19.5 | -0.836 | 0.24888 | 0.003 | -3.36
-19 | -0.857 | 0.23547 | 0.003 | -3.64
-18.5 | -0.876 | 0.22461 | 0.003 | -3.901
-18 | -0.892 | 0.20892 | 0.002 | -4.271
-17.5 | -0.908 | 0.19756 | 0.002 | -4.596
-17 | -0.921 | 0.1891 | 0.002 | -4.87
-16.5 | -0.932 | 0.1771 | 0.001 | -5.261
-16 | -0.94 | 0.16399 | 0.001 | -5.73
-15.5 | -0.945 | 0.1573 | 0.001 | -6.005
-15 | -0.947 | 0.1445 | 0 | -6.551
-14.5 | -0.945 | 0.13596 | 0 | -6.951
-14 | -0.94 | 0.12841 | 0 | -7.319
-13.5 | -0.931 | 0.11919 | -0.001 | -7.814
-13 | -0.919 | 0.11104 | -0.001 | -8.274
-12.5 | -0.9 | 0.10421 | -0.001 | -8.634
-12 | -0.876 | 0.09736 | -0.002 | -8.998
-11.5 | -0.849 | 0.0916 | -0.002 | -9.274
-11 | -0.821 | 0.08559 | -0.003 | -9.59
-10.5 | -0.79 | 0.07969 | -0.003 | -9.91
-10 | -0.756 | 0.07503 | -0.003 | -10.081
-9.5 | -0.721 | 0.07125 | -0.004 | -10.12
-9 | -0.684 | 0.06552 | -0.004 | -10.434
-8.5 | -0.644 | 0.06193 | -0.005 | -10.405
-8 | -0.604 | 0.05859 | -0.005 | -10.302
-7.5 | -0.561 | 0.05453 | -0.006 | -10.292
-7 | -0.517 | 0.05153 | -0.006 | -10.04
-6.5 | -0.473 | 0.04882 | -0.007 | -9.68
-6 | -0.427 | 0.04602 | -0.007 | -9.27
-5.5 | -0.38 | 0.04356 | -0.008 | -8.719
-5 | -0.332 | 0.04142 | -0.008 | -8.019
-4.5 | -0.344 | 0.01842 | -0.017 | -18.695
-4 | -0.286 | 0.018 | -0.018 | -15.87
-3.5 | -0.226 | 0.01762 | -0.019 | -12.832
-3 | -0.166 | 0.01724 | -0.02 | -9.62
-2.5 | -0.103 | 0.01564 | -0.021 | -6.554
-2 | -0.043 | 0.01541 | -0.022 | -2.789
-1.5 | 0.017 | 0.01521 | -0.022 | 1.13
-1 | 0.078 | 0.01508 | -0.023 | 5.166
-0.5 | 0.139 | 0.01501 | -0.024 | 9.259
0 | 0.195 | 0.01615 | -0.025 | 12.082
0.5 | 0.254 | 0.01637 | -0.026 | 15.514
1 | 0.313 | 0.01664 | -0.027 | 18.784
1.5 | 0.371 | 0.01696 | -0.028 | 21.859
2 | 0.429 | 0.01729 | -0.029 | 24.813
2.5 | 0.485 | 0.01769 | -0.03 | 27.401
3 | 0.542 | 0.01815 | -0.031 | 29.847
3.5 | 0.598 | 0.01882 | -0.032 | 31.78
4 | 0.656 | 0.01921 | -0.033 | 34.13
4.5 | 0.712 | 0.01975 | -0.034 | 36.043
5 | 0.767 | 0.02029 | -0.035 | 37.817
5.5 | 0.822 | 0.02103 | -0.036 | 39.08
6 | 0.875 | 0.02179 | -0.036 | 40.176
6.5 | 0.929 | 0.02251 | -0.037 | 41.269
7 | 1.002 | 0.02657 | -0.039 | 37.71
7.5 | 1.052 | 0.0279 | -0.04 | 37.718
8 | 1.1 | 0.02914 | -0.041 | 37.748
8.5 | 1.146 | 0.03068 | -0.042 | 37.348
9 | 1.189 | 0.0321 | -0.043 | 37.041
9.5 | 1.049 | 0.06483 | -0.021 | 16.178
10 | 1.082 | 0.0695 | -0.021 | 15.569
10.5 | 1.113 | 0.07349 | -0.021 | 15.144
11 | 1.142 | 0.07881 | -0.021 | 14.486
11.5 | 1.167 | 0.08401 | -0.021 | 13.896
12 | 1.191 | 0.09033 | -0.021 | 13.181
12.5 | 1.209 | 0.0961 | -0.021 | 12.582
13 | 1.222 | 0.10243 | -0.021 | 11.932
13.5 | 1.232 | 0.10962 | -0.022 | 11.237
14 | 1.237 | 0.11794 | -0.022 | 10.486
14.5 | 1.238 | 0.12588 | -0.022 | 9.836
15 | 1.235 | 0.13374 | -0.022 | 9.236
15.5 | 1.229 | 0.14127 | -0.022 | 8.7
16 | 1.217 | 0.15004 | -0.022 | 8.11
16.5 | 1.199 | 0.1619 | -0.022 | 7.408
17 | 1.178 | 0.16989 | -0.022 | 6.935
17.5 | 1.154 | 0.18017 | -0.022 | 6.406
18 | 1.127 | 0.19482 | -0.022 | 5.787
18.5 | 1.099 | 0.20556 | -0.022 | 5.344
19 | 1.068 | 0.21831 | -0.023 | 4.891
19.5 | 1.036 | 0.23799 | -0.023 | 4.351

## 12. Re 100k Mach 0.10 (2)
BIGFOIL.COM POLAR EXPORT
NACA65-318 a=0.2
NACA65-318 a=0.2 |  |  |  | Cl Max: | 1.1523 | at alpha= | 15.5 | deg
XFOIL ncrit=9 |  |  |  | L/D Max: | 29.7639 | at alpha= | 10.5 | deg
Re: | 100000 |  |  | Cd Min: | 0.23129 | at alpha= | 20 | deg
Mach: | 0.1 |  |  | Cl=0 at alpha= | 2.3914 | deg
|  |  |  | @ Cl=0.1, Cd= | 0.046398
|  |  |  | @ Cl=0.4, Cd= | 0.051336
|  |  |  | @ Cl=0.6, Cd= | 0.05377
alpha (deg) | Cl | Cd | Cm | Cl/Cd
-15 | -0.46 | 0.1561 | -0.0351 | -2.9468
-14.5 | -0.4002 | 0.14723 | -0.0325 | -2.7182
-14 | -0.4339 | 0.14001 | -0.0417 | -3.0991
-13.5 | -0.3793 | 0.13327 | -0.0398 | -2.8461
-13 | -0.3789 | 0.1254 | -0.0445 | -3.0215
-12.5 | -0.404 | 0.11731 | -0.0516 | -3.4439
-12 | -0.3624 | 0.11229 | -0.0501 | -3.2274
-11 | -0.3898 | 0.0998 | -0.0557 | -3.9058
-10.5 | -0.3519 | 0.09178 | -0.0626 | -3.8342
-10 | -0.659 | 0.05462 | -0.0755 | -12.0652
-9.5 | -0.6263 | 0.04719 | -0.0758 | -13.2719
-9 | -0.5995 | 0.04266 | -0.0736 | -14.053
-8.5 | -0.5702 | 0.03919 | -0.0705 | -14.5496
-8 | -0.532 | 0.03634 | -0.0682 | -14.6395
-7.5 | -0.4765 | 0.03404 | -0.0684 | -13.9982
-7 | -0.4011 | 0.03119 | -0.0721 | -12.8599
-6.5 | -0.3215 | 0.02899 | -0.0759 | -11.09
-6 | -0.3056 | 0.02858 | -0.07 | -10.6928
-5.5 | -0.3167 | 0.02865 | -0.06 | -11.0541
-5 | -0.3472 | 0.02739 | -0.0472 | -12.6762
-4.5 | -0.395 | 0.02745 | -0.0289 | -14.3898
-4 | 0.0106 | 0.0406 | -0.0603 | 0.26108
-3.5 | 0.0625 | 0.04029 | -0.0608 | 1.5513
-3 | 0.0743 | 0.04092 | -0.0563 | 1.8157
-2.5 | 0.0648 | 0.04078 | -0.0479 | 1.589
-2 | 0.0345 | 0.04225 | -0.037 | 0.81657
-1.5 | -0.1165 | 0.04272 | -0.0057 | -2.7271
-1 | -0.17 | 0.04201 | 0.0094 | -4.0467
-0.5 | -0.1757 | 0.04146 | 0.0169 | -4.2378
0 | -0.1683 | 0.04183 | 0.0217 | -4.0234
0.5 | -0.11 | 0.04209 | 0.0198 | -2.6134
1 | -0.2013 | 0.04518 | 0.0327 | -4.4555
1.5 | -0.1535 | 0.04603 | 0.0317 | -3.3348
2.5 | 0.0187 | 0.04493 | 0.0236 | 0.4162
3 | 0.0786 | 0.04602 | 0.0202 | 1.708
3.5 | 0.1557 | 0.04738 | 0.0139 | 3.2862
4 | 0.2383 | 0.04877 | 0.0065 | 4.8862
4.5 | 0.3183 | 0.05007 | -0.0004 | 6.3571
5 | 0.3982 | 0.05131 | -0.0074 | 7.7607
5.5 | 0.482 | 0.05251 | -0.0152 | 9.1792
6 | 0.5064 | 0.05292 | -0.0131 | 9.5692
6.5 | 0.4783 | 0.05263 | -0.0024 | 9.088
7.5 | 0.5568 | 0.05377 | 0.0001 | 10.3552
8 | 0.609 | 0.05377 | 0.0006 | 11.326
9 | 0.7341 | 0.05077 | 0.0022 | 14.4593
9.5 | 0.8453 | 0.04198 | 0.0039 | 20.1358
10.5 | 0.9834 | 0.03304 | 0.0091 | 29.7639
11 | 0.9849 | 0.03538 | 0.0138 | 27.8378
11.5 | 0.9491 | 0.04161 | 0.0186 | 22.8094
12 | 0.9239 | 0.04815 | 0.0219 | 19.188
12.5 | 0.9358 | 0.05179 | 0.0243 | 18.0691
13 | 0.9699 | 0.0539 | 0.0262 | 17.9944
13.5 | 1.0249 | 0.05542 | 0.0277 | 18.4933
14 | 1.0838 | 0.0581 | 0.0283 | 18.654
14.5 | 1.1124 | 0.0628 | 0.0292 | 17.7134
15 | 1.1291 | 0.06822 | 0.0299 | 16.5509
15.5 | 1.1523 | 0.07504 | 0.0298 | 15.3558
16 | 1.1256 | 0.08355 | 0.0299 | 13.4722
16.5 | 1.0897 | 0.09313 | 0.0285 | 11.7008
17.5 | 0.7582 | 0.17704 | -0.0157 | 4.2826
18.5 | 0.733 | 0.20742 | -0.034 | 3.5339
19 | 0.7861 | 0.21767 | -0.0319 | 3.6114
19.5 | 0.7577 | 0.22137 | -0.0421 | 3.4228
20 | 0.7975 | 0.23129 | -0.0419 | 3.4481

## 13. Re 100k Mach 0.25 (1)
BIGFOIL.COM POLAR EXPORT
NACA65-318 a=0.2
NACA65-318 a=0.2 |  |  |  | Cl Max: | 1.188 | at alpha= | 12.5 | deg
JavaFoil+Calcfoil stall+Eppler ext transition |  |  |  | L/D Max: | 40.717 | at alpha= | 6.5 | deg
Re: | 100000 |  |  | Cd Min: | 0.01534 | at alpha= | -0.5 | deg
Mach: | 0.25 |  |  | Cl=0 at alpha= | -1.6452 | deg
|  |  |  | @ Cl=0.1, Cd= | 0.015394
|  |  |  | @ Cl=0.4, Cd= | 0.0175
|  |  |  | @ Cl=0.6, Cd= | 0.019064
alpha (deg) | Cl | Cd | Cm | Cl/Cd
-18 | -0.583 | 0.28328 | 0.002 | -2.059
-17.5 | -0.635 | 0.26794 | 0.002 | -2.369
-17 | -0.682 | 0.23993 | 0.002 | -2.842
-16.5 | -0.725 | 0.21555 | 0.002 | -3.363
-16 | -0.763 | 0.18958 | 0.001 | -4.026
-15.5 | -0.796 | 0.18271 | 0.001 | -4.354
-15 | -0.823 | 0.1677 | 0 | -4.909
-14.5 | -0.845 | 0.15515 | 0 | -5.447
-14 | -0.861 | 0.14491 | 0 | -5.94
-13.5 | -0.871 | 0.1299 | -0.001 | -6.703
-13 | -0.874 | 0.12179 | -0.001 | -7.178
-12.5 | -0.867 | 0.1132 | -0.001 | -7.662
-12 | -0.853 | 0.10475 | -0.002 | -8.142
-11.5 | -0.835 | 0.0968 | -0.002 | -8.622
-11 | -0.813 | 0.09076 | -0.003 | -8.953
-10.5 | -0.787 | 0.08436 | -0.003 | -9.329
-10 | -0.758 | 0.0781 | -0.003 | -9.705
-9.5 | -0.726 | 0.07199 | -0.004 | -10.083
-9 | -0.691 | 0.06849 | -0.004 | -10.09
-8.5 | -0.653 | 0.06365 | -0.005 | -10.266
-8 | -0.614 | 0.05932 | -0.005 | -10.346
-7.5 | -0.572 | 0.05596 | -0.006 | -10.223
-7 | -0.528 | 0.05224 | -0.006 | -10.116
-6.5 | -0.483 | 0.04943 | -0.007 | -9.776
-6 | -0.437 | 0.04662 | -0.007 | -9.369
-5.5 | -0.389 | 0.04395 | -0.008 | -8.855
-5 | -0.341 | 0.04172 | -0.008 | -8.165
-4.5 | -0.292 | 0.03978 | -0.009 | -7.33
-4 | -0.293 | 0.01841 | -0.019 | -15.894
-3.5 | -0.232 | 0.01798 | -0.02 | -12.883
-3 | -0.17 | 0.01759 | -0.021 | -9.665
-2.5 | -0.105 | 0.01603 | -0.021 | -6.548
-2 | -0.044 | 0.01579 | -0.022 | -2.788
-1.5 | 0.018 | 0.01557 | -0.023 | 1.131
-1 | 0.08 | 0.01542 | -0.024 | 5.176
-0.5 | 0.142 | 0.01534 | -0.025 | 9.282
0 | 0.2 | 0.01652 | -0.026 | 12.114
0.5 | 0.26 | 0.01677 | -0.027 | 15.526
1 | 0.32 | 0.01703 | -0.028 | 18.817
1.5 | 0.38 | 0.01737 | -0.029 | 21.885
2 | 0.44 | 0.01776 | -0.03 | 24.755
2.5 | 0.497 | 0.01819 | -0.031 | 27.312
3 | 0.555 | 0.01866 | -0.032 | 29.746
3.5 | 0.614 | 0.01919 | -0.033 | 31.981
4 | 0.672 | 0.01983 | -0.034 | 33.884
4.5 | 0.73 | 0.02032 | -0.035 | 35.928
5 | 0.786 | 0.02105 | -0.036 | 37.361
5.5 | 0.842 | 0.02178 | -0.036 | 38.63
6 | 0.897 | 0.02248 | -0.037 | 39.9
6.5 | 0.951 | 0.02337 | -0.038 | 40.717
7 | 1.025 | 0.02786 | -0.04 | 36.784
7.5 | 1.075 | 0.02922 | -0.041 | 36.787
8 | 1.122 | 0.03064 | -0.042 | 36.629
8.5 | 1.167 | 0.03224 | -0.043 | 36.2
9 | 1.031 | 0.06212 | -0.021 | 16.598
9.5 | 1.065 | 0.06651 | -0.021 | 16.011
10 | 1.095 | 0.0714 | -0.02 | 15.335
10.5 | 1.122 | 0.07671 | -0.021 | 14.633
11 | 1.146 | 0.0818 | -0.021 | 14.009
11.5 | 1.165 | 0.08728 | -0.021 | 13.353
12 | 1.18 | 0.09393 | -0.021 | 12.564
12.5 | 1.188 | 0.10094 | -0.021 | 11.772
13 | 1.188 | 0.10893 | -0.021 | 10.905
13.5 | 1.181 | 0.1165 | -0.021 | 10.137
14 | 1.168 | 0.12736 | -0.022 | 9.169
14.5 | 1.148 | 0.13681 | -0.021 | 8.388
15 | 1.121 | 0.15185 | -0.022 | 7.382
15.5 | 1.088 | 0.15971 | -0.021 | 6.811
16 | 1.045 | 0.174 | -0.021 | 6.006
16.5 | 0.993 | 0.19207 | -0.021 | 5.171
17 | 0.935 | 0.20434 | -0.021 | 4.578
17.5 | 0.872 | 0.22556 | -0.021 | 3.867

## 14. Re 100k Mach 0.25 (2)
BIGFOIL.COM POLAR EXPORT
NACA65-318 a=0.2
NACA65-318 a=0.2 |  |  |  | Cl Max: | 1.0608 | at alpha= | 14 | deg
XFOIL ncrit=9 |  |  |  | L/D Max: | 26.0326 | at alpha= | 10.5 | deg
Re: | 100000 |  |  | Cd Min: | 0.2379 | at alpha= | 20 | deg
Mach: | 0.25 |  |  | Cl=0 at alpha= | 2.2702 | deg
|  |  |  | @ Cl=0.1, Cd= | 0.047102
|  |  |  | @ Cl=0.4, Cd= | 0.052096
|  |  |  | @ Cl=0.6, Cd= | 0.056079
alpha (deg) | Cl | Cd | Cm | Cl/Cd
-15 | -0.4242 | 0.15766 | -0.0329 | -2.6906
-14.5 | -0.3862 | 0.15001 | -0.0338 | -2.5745
-14 | -0.3978 | 0.14281 | -0.0406 | -2.7855
-13.5 | -0.3748 | 0.13637 | -0.0431 | -2.7484
-13 | -0.3546 | 0.12864 | -0.046 | -2.7565
-12.5 | -0.3706 | 0.12131 | -0.052 | -3.055
-12 | -0.3581 | 0.11826 | -0.0482 | -3.0281
-11.5 | -0.3649 | 0.11171 | -0.052 | -3.2665
-11 | -0.3354 | 0.10267 | -0.0604 | -3.2668
-10.5 | -0.5357 | 0.06269 | -0.0928 | -8.5452
-10 | -0.5994 | 0.05581 | -0.0884 | -10.74
-9.5 | -0.5902 | 0.04984 | -0.0861 | -11.8419
-9 | -0.5847 | 0.04574 | -0.0812 | -12.7831
-8.5 | -0.5625 | 0.04176 | -0.0776 | -13.4698
-8 | -0.5291 | 0.03836 | -0.0746 | -13.793
-7.5 | -0.4926 | 0.03606 | -0.0716 | -13.6606
-7 | -0.4069 | 0.03259 | -0.0762 | -12.4854
-6.5 | -0.3493 | 0.03123 | -0.0762 | -11.1848
-6 | -0.2775 | 0.02922 | -0.0782 | -9.4969
-5.5 | -0.2938 | 0.02958 | -0.0674 | -9.9324
-5 | -0.3232 | 0.02971 | -0.0544 | -10.8785
-4.5 | -0.3705 | 0.0273 | -0.0388 | -13.5714
-4 | 0.0009 | 0.04153 | -0.0611 | 0.021671
-3.5 | 0.0578 | 0.0419 | -0.0618 | 1.3795
-3 | 0.0565 | 0.04224 | -0.0549 | 1.3376
-2.5 | 0.0327 | 0.04347 | -0.0446 | 0.75224
-2 | 0.0528 | 0.04318 | -0.0406 | 1.2228
-1.5 | -0.1412 | 0.04394 | -0.0026 | -3.2135
-1 | -0.0839 | 0.04384 | -0.0045 | -1.9138
-0.5 | -0.1808 | 0.04327 | 0.0168 | -4.1784
0 | -0.1555 | 0.04301 | 0.0198 | -3.6154
0.5 | -0.1623 | 0.04294 | 0.027 | -3.7797
1 | -0.1023 | 0.04363 | 0.0246 | -2.3447
1.5 | -0.0914 | 0.04413 | 0.0288 | -2.0712
2 | -0.0442 | 0.0447 | 0.0284 | -0.98881
2.5 | 0.0376 | 0.04567 | 0.0231 | 0.8233
3 | 0.0825 | 0.04675 | 0.0217 | 1.7647
3.5 | 0.1436 | 0.04798 | 0.0179 | 2.9929
4 | 0.2166 | 0.0493 | 0.0124 | 4.3935
4.5 | 0.3026 | 0.05072 | 0.0047 | 5.9661
5 | 0.3882 | 0.05194 | -0.0028 | 7.474
5.5 | 0.4738 | 0.05307 | -0.0102 | 8.9278
6 | 0.5514 | 0.05385 | -0.016 | 10.2396
6.5 | 0.5237 | 0.05339 | -0.005 | 9.809
7 | 0.5004 | 0.05498 | 0.0026 | 9.1015
7.5 | 0.5404 | 0.05594 | 0.0035 | 9.6604
8 | 0.5921 | 0.05616 | 0.0041 | 10.5431
8.5 | 0.6512 | 0.05555 | 0.0048 | 11.7228
9 | 0.7221 | 0.05323 | 0.0059 | 13.5657
9.5 | 0.8014 | 0.04818 | 0.0085 | 16.6335
10 | 0.9162 | 0.03806 | 0.0118 | 24.0725
10.5 | 0.958 | 0.0368 | 0.0155 | 26.0326
11 | 0.9453 | 0.04072 | 0.0201 | 23.2146
11.5 | 0.9097 | 0.04784 | 0.0236 | 19.0155
12 | 0.9039 | 0.05315 | 0.0261 | 17.0066
12.5 | 0.9306 | 0.05577 | 0.0286 | 16.6864
13 | 0.9836 | 0.05712 | 0.0309 | 17.2199
13.5 | 1.0229 | 0.06049 | 0.0323 | 16.9102
14 | 1.0608 | 0.06496 | 0.0332 | 16.33
14.5 | 1.0579 | 0.07197 | 0.0337 | 14.6992
15 | 1.0375 | 0.0807 | 0.033 | 12.8563
15.5 | 1.0006 | 0.0916 | 0.0303 | 10.9236
16 | 0.949 | 0.10576 | 0.0244 | 8.9731
16.5 | 0.8866 | 0.12419 | 0.0144 | 7.1391
17 | 0.8276 | 0.14653 | 0.0015 | 5.648
18 | 0.7597 | 0.20702 | -0.0272 | 3.6697
18.5 | 0.7372 | 0.21213 | -0.0364 | 3.4752
19.5 | 0.7646 | 0.2264 | -0.0448 | 3.3772
20 | 0.8108 | 0.2379 | -0.0439 | 3.4082

## 15. Re 100k Mach 0.50 (1)
BIGFOIL.COM POLAR EXPORT
NACA65-318 a=0.2
NACA65-318 a=0.2 |  |  |  | Cl Max: | 1.205 | at alpha= | 20 | deg
JavaFoil+Calcfoil stall+Eppler ext transition |  |  |  | L/D Max: | 38.06 | at alpha= | 6 | deg
Re: | 100000 |  |  | Cd Min: | 0.0169 | at alpha= | -0.5 | deg
Mach: | 0.5 |  |  | Cl=0 at alpha= | -1.6397 | deg
|  |  |  | @ Cl=0.1, Cd= | 0.016966
|  |  |  | @ Cl=0.4, Cd= | 0.019163
|  |  |  | @ Cl=0.6, Cd= | 0.020797
alpha (deg) | Cl | Cd | Cm | Cl/Cd
-20 | -1.03 | 0.33964 | 0.006 | -3.034
-19.5 | -1.003 | 0.33811 | 0.005 | -2.967
-19 | -0.976 | 0.33785 | 0.005 | -2.889
-18.5 | -0.949 | 0.32603 | 0.004 | -2.91
-18 | -0.921 | 0.44298 | 0.004 | -2.08
-17.5 | -0.892 | 0.30937 | 0.003 | -2.882
-17 | -0.864 | 0.3118 | 0.003 | -2.771
-16.5 | -0.837 | 0.3079 | 0.002 | -2.717
-16 | -0.809 | 0.30414 | 0.002 | -2.66
-15.5 | -0.782 | 0.26416 | 0.001 | -2.959
-15 | -0.752 | 0.25734 | 0.001 | -2.922
-14.5 | -0.724 | 0.25501 | 0 | -2.84
-14 | -0.697 | 0.25114 | 0 | -2.774
-13.5 | -0.669 | 0.23438 | -0.001 | -2.854
-13 | -0.641 | 0.23008 | -0.001 | -2.787
-12.5 | -0.612 | 0.21535 | -0.002 | -2.842
-12 | -0.584 | 0.20197 | -0.002 | -2.892
-11.5 | -0.556 | 0.19836 | -0.003 | -2.804
-11 | -0.528 | 0.2109 | -0.003 | -2.504
-10.5 | -0.5 | 0.19417 | -0.003 | -2.576
-10 | -0.472 | 0.17633 | -0.004 | -2.674
-9.5 | -0.443 | 0.15633 | -0.004 | -2.836
-9 | -0.415 | 0.1271 | -0.004 | -3.269
-8.5 | -0.566 | 0.08503 | -0.005 | -6.652
-8 | -0.597 | 0.07246 | -0.005 | -8.244
-7.5 | -0.586 | 0.06537 | -0.006 | -8.962
-7 | -0.557 | 0.05871 | -0.006 | -9.496
-6.5 | -0.519 | 0.05943 | -0.007 | -8.738
-6 | -0.476 | 0.0504 | -0.008 | -9.434
-5.5 | -0.427 | 0.04655 | -0.008 | -9.178
-5 | -0.376 | 0.04394 | -0.009 | -8.558
-4.5 | -0.323 | 0.04136 | -0.009 | -7.807
-4 | -0.268 | 0.03947 | -0.01 | -6.795
-3.5 | -0.256 | 0.01978 | -0.022 | -12.939
-3 | -0.188 | 0.01926 | -0.023 | -9.76
-2.5 | -0.116 | 0.01782 | -0.023 | -6.498
-2 | -0.049 | 0.01749 | -0.024 | -2.776
-1.5 | 0.019 | 0.01722 | -0.025 | 1.129
-1 | 0.088 | 0.01698 | -0.026 | 5.194
-0.5 | 0.157 | 0.0169 | -0.027 | 9.313
0 | 0.221 | 0.01827 | -0.028 | 12.122
0.5 | 0.288 | 0.01852 | -0.029 | 15.575
1 | 0.355 | 0.01887 | -0.03 | 18.813
1.5 | 0.421 | 0.0193 | -0.031 | 21.829
2 | 0.487 | 0.01982 | -0.032 | 24.566
2.5 | 0.549 | 0.02038 | -0.034 | 26.966
3 | 0.615 | 0.02092 | -0.035 | 29.4
3.5 | 0.68 | 0.02159 | -0.036 | 31.493
4 | 0.744 | 0.02235 | -0.037 | 33.301
4.5 | 0.808 | 0.02321 | -0.038 | 34.794
5 | 0.869 | 0.02414 | -0.039 | 36.004
5.5 | 0.93 | 0.02514 | -0.04 | 36.978
6 | 0.988 | 0.02596 | -0.041 | 38.06
6.5 | 1.064 | 0.03225 | -0.044 | 32.983
7 | 1.115 | 0.03424 | -0.045 | 32.569
7.5 | 1.16 | 0.03639 | -0.046 | 31.872
8 | 1.024 | 0.05981 | -0.021 | 17.12
8.5 | 1.044 | 0.06581 | -0.021 | 15.861
9 | 1.045 | 0.07351 | -0.021 | 14.217
9.5 | 1.01 | 0.08365 | -0.021 | 12.072
10 | 0.794 | 0.1101 | -0.018 | 7.215
10.5 | 0.679 | 0.15707 | -0.019 | 4.321
11 | 0.707 | 0.19825 | -0.022 | 3.565
11.5 | 0.734 | 0.18431 | -0.022 | 3.983
12 | 0.761 | 0.20058 | -0.023 | 3.796
12.5 | 0.79 | 0.21184 | -0.026 | 3.728
13 | 0.817 | 0.21778 | -0.027 | 3.751
13.5 | 0.844 | 0.22886 | -0.027 | 3.688
14 | 0.873 | 0.25168 | -0.03 | 3.468
14.5 | 0.9 | 0.25778 | -0.031 | 3.491
15 | 0.927 | 0.25717 | -0.032 | 3.605
15.5 | 0.956 | 0.28976 | -0.034 | 3.299
16 | 0.983 | 0.29191 | -0.035 | 3.367
16.5 | 1.01 | 0.30597 | -0.036 | 3.301
17 | 1.039 | 0.31495 | -0.038 | 3.3
17.5 | 1.066 | 0.32576 | -0.039 | 3.272
18 | 1.093 | 0.33855 | -0.04 | 3.228
18.5 | 1.122 | 0.36384 | -0.042 | 3.085
19 | 1.149 | 0.37447 | -0.042 | 3.068
19.5 | 1.175 | 0.37564 | -0.043 | 3.129
20 | 1.205 | 0.36711 | -0.045 | 3.283

## 16. Re 100k Mach 0.50 (2)
BIGFOIL.COM POLAR EXPORT
NACA65-318 a=0.2
NACA65-318 a=0.2 |  |  |  | Cl Max: | 0.8799 | at alpha= | 12.5 | deg
XFOIL ncrit=9 |  |  |  | L/D Max: | 15.814 | at alpha= | 10.5 | deg
Re: | 100000 |  |  | Cd Min: | 0.24343 | at alpha= | -20 | deg
Mach: | 0.5 |  |  | Cl=0 at alpha= | 2.9812 | deg
|  |  |  | @ Cl=0.1, Cd= | 0.052524
|  |  |  | @ Cl=0.4, Cd= | 0.060771
|  |  |  | @ Cl=0.6, Cd= | 0.068309
alpha (deg) | Cl | Cd | Cm | Cl/Cd
-20 | -0.5878 | 0.24343 | 0.0146 | -2.4147
-19.5 | -0.566 | 0.23629 | 0.0089 | -2.3954
-18.5 | -0.519 | 0.22026 | -0.0012 | -2.3563
-18 | -0.51 | 0.21647 | -0.0088 | -2.356
-17.5 | -0.4776 | 0.20516 | -0.0123 | -2.3279
-17 | -0.4549 | 0.19812 | -0.0173 | -2.2961
-16.5 | -0.4431 | 0.19153 | -0.024 | -2.3135
-16 | -0.4075 | 0.18232 | -0.0271 | -2.2351
-15.5 | -0.4058 | 0.17717 | -0.0348 | -2.2905
-15 | -0.3636 | 0.16725 | -0.0376 | -2.174
-14 | -0.3241 | 0.15296 | -0.0483 | -2.1189
-13.5 | -0.3153 | 0.14655 | -0.053 | -2.1515
-13 | -0.3201 | 0.14405 | -0.0511 | -2.2221
-12.5 | -0.2853 | 0.13437 | -0.0612 | -2.1232
-12 | -0.2634 | 0.12531 | -0.0717 | -2.102
-11.5 | -0.2363 | 0.1166 | -0.0802 | -2.0266
-11 | -0.2845 | 0.09108 | -0.1038 | -3.1236
-10.5 | -0.2588 | 0.08196 | -0.1092 | -3.1576
-10 | -0.312 | 0.06744 | -0.1202 | -4.6263
-9.5 | -0.3859 | 0.05884 | -0.1227 | -6.5585
-9 | -0.4088 | 0.05349 | -0.12 | -7.6426
-8.5 | -0.4293 | 0.04921 | -0.1147 | -8.7238
-8 | -0.4508 | 0.04632 | -0.1065 | -9.7323
-7.5 | -0.4717 | 0.04467 | -0.0964 | -10.5597
-7 | -0.4571 | 0.04173 | -0.0906 | -10.9538
-6.5 | -0.4087 | 0.03871 | -0.0883 | -10.558
-6 | -0.3465 | 0.0368 | -0.0874 | -9.4158
-5.5 | -0.2265 | 0.0349 | -0.0923 | -6.49
-5 | -0.2293 | 0.03526 | -0.0825 | -6.5031
-4.5 | -0.2593 | 0.03474 | -0.0695 | -7.464
-4 | -0.3378 | 0.03616 | -0.0485 | -9.3418
-3.5 | -0.38 | 0.03401 | -0.0337 | -11.1732
-3 | -0.0334 | 0.05016 | -0.0475 | -0.66587
-2.5 | -0.0355 | 0.0506 | -0.0389 | -0.70158
-2 | -0.0855 | 0.05104 | -0.0235 | -1.6752
-1.5 | -0.1396 | 0.05055 | -0.0073 | -2.7616
-1 | -0.1307 | 0.05065 | -0.0012 | -2.5805
-0.5 | -0.1716 | 0.04972 | 0.0129 | -3.4513
0 | -0.1959 | 0.04864 | 0.0242 | -4.0275
0.5 | -0.1542 | 0.04902 | 0.0253 | -3.1457
1 | -0.1564 | 0.04863 | 0.0327 | -3.2161
1.5 | -0.1129 | 0.04895 | 0.0338 | -2.3064
2 | -0.0596 | 0.04944 | 0.0335 | -1.2055
2.5 | -0.0358 | 0.04983 | 0.0367 | -0.71844
3 | 0.0014 | 0.05052 | 0.038 | 0.027712
3.5 | 0.0634 | 0.0518 | 0.0354 | 1.2239
4 | 0.1301 | 0.05312 | 0.032 | 2.4492
5 | 0.2637 | 0.05693 | 0.0224 | 4.632
5.5 | 0.3367 | 0.0593 | 0.0158 | 5.6779
6 | 0.4245 | 0.06134 | 0.0081 | 6.9204
6.5 | 0.5215 | 0.06292 | 0.0002 | 8.2883
7 | 0.5036 | 0.06245 | 0.01 | 8.0641
7.5 | 0.4823 | 0.06467 | 0.016 | 7.4579
8 | 0.5318 | 0.06567 | 0.0167 | 8.0981
8.5 | 0.5654 | 0.06795 | 0.0176 | 8.3208
9 | 0.6193 | 0.06851 | 0.0188 | 9.0396
9.5 | 0.6613 | 0.0695 | 0.0207 | 9.5151
10 | 0.7947 | 0.05791 | 0.0281 | 13.723
10.5 | 0.8606 | 0.05442 | 0.0337 | 15.814
11 | 0.8478 | 0.0605 | 0.0358 | 14.0132
11.5 | 0.8468 | 0.06646 | 0.0373 | 12.7415
12 | 0.8686 | 0.07078 | 0.0394 | 12.2718
12.5 | 0.8799 | 0.07714 | 0.0398 | 11.4065
13 | 0.8729 | 0.08601 | 0.0381 | 10.1488
13.5 | 0.8369 | 0.09915 | 0.0322 | 8.4407
14 | 0.7861 | 0.11619 | 0.0224 | 6.7656
14.5 | 0.737 | 0.13608 | 0.0102 | 5.4159
15 | 0.7202 | 0.15178 | 0.0013 | 4.745
15.5 | 0.7165 | 0.16513 | -0.0062 | 4.339
16 | 0.7169 | 0.17825 | -0.0136 | 4.0219
16.5 | 0.7251 | 0.18961 | -0.02 | 3.8242
17 | 0.7476 | 0.19955 | -0.0241 | 3.7464
17.5 | 0.7361 | 0.21698 | -0.0364 | 3.3925

## 17. Re 250k Mach 0.00 (1)
BIGFOIL.COM POLAR EXPORT
NACA65-318 a=0.2
NACA65-318 a=0.2 |  |  |  | Cl Max: | 1.369 | at alpha= | 11.5 | deg
JavaFoil+Calcfoil stall+Eppler ext transition |  |  |  | L/D Max: | 66.447 | at alpha= | 6.5 | deg
Re: | 250000 |  |  | Cd Min: | 0.0102 | at alpha= | -2 | deg
Mach: | 0 |  |  | Cl=0 at alpha= | -1.6452 | deg
|  |  |  | @ Cl=0.1, Cd= | 0.010207
|  |  |  | @ Cl=0.4, Cd= | 0.01094
|  |  |  | @ Cl=0.6, Cd= | 0.011782
alpha (deg) | Cl | Cd | Cm | Cl/Cd
-20 | -0.865 | 0.21807 | 0.004 | -3.965
-19.5 | -0.883 | 0.20867 | 0.004 | -4.229
-19 | -0.898 | 0.19209 | 0.003 | -4.673
-18.5 | -0.915 | 0.18142 | 0.003 | -5.044
-18 | -0.927 | 0.17173 | 0.002 | -5.397
-17.5 | -0.939 | 0.16336 | 0.002 | -5.745
-17 | -0.948 | 0.15448 | 0.002 | -6.137
-16.5 | -0.955 | 0.14821 | 0.001 | -6.447
-16 | -0.96 | 0.13986 | 0.001 | -6.866
-15.5 | -0.962 | 0.13143 | 0.001 | -7.319
-15 | -0.961 | 0.12279 | 0 | -7.827
-14.5 | -0.957 | 0.11541 | 0 | -8.29
-14 | -0.949 | 0.11068 | 0 | -8.576
-13.5 | -0.939 | 0.10349 | -0.001 | -9.071
-13 | -0.924 | 0.09709 | -0.001 | -9.518
-12.5 | -0.904 | 0.09158 | -0.001 | -9.868
-12 | -0.879 | 0.08628 | -0.002 | -10.184
-11.5 | -0.852 | 0.08151 | -0.002 | -10.447
-11 | -0.822 | 0.07596 | -0.003 | -10.819
-10.5 | -0.79 | 0.07098 | -0.003 | -11.132
-10 | -0.756 | 0.06674 | -0.004 | -11.332
-9.5 | -0.72 | 0.06284 | -0.004 | -11.464
-9 | -0.683 | 0.05954 | -0.004 | -11.466
-8.5 | -0.643 | 0.05596 | -0.005 | -11.496
-8 | -0.602 | 0.05266 | -0.005 | -11.437
-7.5 | -0.56 | 0.04935 | -0.006 | -11.339
-7 | -0.516 | 0.04674 | -0.006 | -11.035
-6.5 | -0.471 | 0.04414 | -0.007 | -10.681
-6 | -0.516 | 0.01586 | -0.015 | -32.542
-5.5 | -0.46 | 0.01535 | -0.016 | -29.98
-5 | -0.403 | 0.01495 | -0.017 | -26.968
-4.5 | -0.345 | 0.01453 | -0.018 | -23.747
-4 | -0.286 | 0.01421 | -0.019 | -20.129
-3.5 | -0.226 | 0.01382 | -0.02 | -16.376
-3 | -0.166 | 0.01349 | -0.021 | -12.314
-2.5 | -0.105 | 0.01025 | -0.022 | -10.275
-2 | -0.044 | 0.0102 | -0.023 | -4.324
-1.5 | 0.018 | 0.01026 | -0.024 | 1.722
-1 | 0.08 | 0.0102 | -0.025 | 7.825
-0.5 | 0.142 | 0.01022 | -0.026 | 13.892
0 | 0.2 | 0.01053 | -0.027 | 18.973
0.5 | 0.26 | 0.01059 | -0.028 | 24.574
1 | 0.32 | 0.01072 | -0.029 | 29.871
1.5 | 0.38 | 0.01088 | -0.029 | 34.933
2 | 0.44 | 0.01106 | -0.03 | 39.727
2.5 | 0.497 | 0.01131 | -0.031 | 43.937
3 | 0.555 | 0.01158 | -0.032 | 47.946
3.5 | 0.613 | 0.01184 | -0.033 | 51.781
4 | 0.671 | 0.01214 | -0.034 | 55.315
4.5 | 0.729 | 0.01248 | -0.035 | 58.403
5 | 0.785 | 0.01287 | -0.036 | 61.007
5.5 | 0.84 | 0.01332 | -0.037 | 63.116
6 | 0.895 | 0.01378 | -0.038 | 64.956
6.5 | 0.949 | 0.01428 | -0.039 | 66.447
7 | 1.003 | 0.02143 | -0.039 | 46.824
7.5 | 1.054 | 0.02256 | -0.04 | 46.712
8 | 1.102 | 0.02364 | -0.041 | 46.62
8.5 | 1.148 | 0.02485 | -0.042 | 46.209
9 | 1.192 | 0.02605 | -0.043 | 45.777
9.5 | 1.234 | 0.0275 | -0.044 | 44.858
10 | 1.272 | 0.02894 | -0.045 | 43.963
10.5 | 1.308 | 0.0304 | -0.045 | 43.017
11 | 1.34 | 0.03196 | -0.046 | 41.934
11.5 | 1.369 | 0.03371 | -0.047 | 40.613
12 | 1.197 | 0.08059 | -0.026 | 14.854
12.5 | 1.214 | 0.08623 | -0.024 | 14.078
13 | 1.228 | 0.0921 | -0.024 | 13.336
13.5 | 1.239 | 0.09721 | -0.024 | 12.746
14 | 1.246 | 0.10363 | -0.024 | 12.023
14.5 | 1.249 | 0.10977 | -0.023 | 11.381
15 | 1.249 | 0.11539 | -0.024 | 10.829
15.5 | 1.247 | 0.12248 | -0.024 | 10.178
16 | 1.238 | 0.13052 | -0.024 | 9.485
16.5 | 1.224 | 0.13814 | -0.025 | 8.863

## 18. Re 250k Mach 0.00 (2)
BIGFOIL.COM POLAR EXPORT
NACA65-318 a=0.2
NACA65-318 a=0.2 |  |  |  | Cl Max: | 1.1708 | at alpha= | 17 | deg
XFOIL ncrit=9 |  |  |  | L/D Max: | 69.9931 | at alpha= | 8.5 | deg
Re: | 250000 |  |  | Cd Min: | 0.15377 | at alpha= | 20 | deg
Mach: | 0 |  |  | Cl=0 at alpha= | -1.5681 | deg
|  |  |  | @ Cl=0.1, Cd= | 0.015316
|  |  |  | @ Cl=0.4, Cd= | 0.01578
|  |  |  | @ Cl=0.6, Cd= | 0.016032
alpha (deg) | Cl | Cd | Cm | Cl/Cd
-15.5 | -0.4616 | 0.14954 | -0.0302 | -3.0868
-15 | -0.4574 | 0.13952 | -0.0349 | -3.2784
-14.5 | -0.4324 | 0.13448 | -0.0364 | -3.2153
-14 | -0.4258 | 0.12607 | -0.0417 | -3.3775
-13.5 | -0.4532 | 0.11024 | -0.0527 | -4.111
-12.5 | -0.4955 | 0.08125 | -0.0764 | -6.0985
-12 | -0.5856 | 0.07058 | -0.0785 | -8.297
-11.5 | -0.6659 | 0.06677 | -0.0717 | -9.973
-10.5 | -0.7548 | 0.03993 | -0.0555 | -18.9031
-10 | -0.731 | 0.03521 | -0.0522 | -20.7611
-9.5 | -0.6954 | 0.03175 | -0.0502 | -21.9024
-9 | -0.6494 | 0.02869 | -0.0494 | -22.6351
-8.5 | -0.5994 | 0.0265 | -0.0489 | -22.6189
-8 | -0.5268 | 0.02331 | -0.0525 | -22.5997
-7.5 | -0.4735 | 0.02183 | -0.0527 | -21.6903
-7 | -0.4263 | 0.02059 | -0.0518 | -20.7042
-6.5 | -0.393 | 0.01919 | -0.0488 | -20.4794
-6 | -0.3612 | 0.01832 | -0.0455 | -19.7162
-5.5 | -0.3304 | 0.01728 | -0.042 | -19.1204
-5 | -0.2996 | 0.01617 | -0.0384 | -18.5281
-4.5 | -0.3101 | 0.01288 | -0.0291 | -24.0761
-4 | -0.2631 | 0.01312 | -0.0269 | -20.0534
-3.5 | -0.2108 | 0.01365 | -0.026 | -15.4432
-3 | -0.1563 | 0.01412 | -0.0253 | -11.0694
-2.5 | -0.1014 | 0.01529 | -0.0233 | -6.6318
-2 | -0.0482 | 0.01545 | -0.0234 | -3.1197
-1.5 | 0.0076 | 0.01536 | -0.0239 | 0.49479
-1 | 0.0631 | 0.01522 | -0.0246 | 4.1459
-0.5 | 0.1168 | 0.01536 | -0.025 | 7.6042
0 | 0.1722 | 0.01539 | -0.0255 | 11.1891
0.5 | 0.2294 | 0.01534 | -0.0263 | 14.9544
1 | 0.2806 | 0.01565 | -0.0263 | 17.9297
1.5 | 0.3363 | 0.01567 | -0.027 | 21.4614
2 | 0.3928 | 0.01575 | -0.0273 | 24.9397
2.5 | 0.4435 | 0.01596 | -0.0273 | 27.7882
3 | 0.5019 | 0.01585 | -0.0278 | 31.6656
3.5 | 0.551 | 0.01616 | -0.0275 | 34.0965
4 | 0.6085 | 0.01601 | -0.0277 | 38.0075
4.5 | 0.6578 | 0.0162 | -0.0271 | 40.6049
5 | 0.7156 | 0.01603 | -0.0275 | 44.6413
5.5 | 0.7623 | 0.0162 | -0.0262 | 47.0556
6 | 0.8231 | 0.01586 | -0.0269 | 51.8979
6.5 | 0.8696 | 0.01559 | -0.0251 | 55.7793
7 | 0.9116 | 0.01478 | -0.022 | 61.6779
7.5 | 0.9498 | 0.01422 | -0.0183 | 66.7932
8 | 0.9773 | 0.01417 | -0.0132 | 68.9697
8.5 | 1.0156 | 0.01451 | -0.0112 | 69.9931
9 | 1.053 | 0.01625 | -0.0123 | 64.8
9.5 | 1.0317 | 0.01856 | -0.0036 | 55.5873
10 | 1.0156 | 0.02221 | 0.0025 | 45.7271
10.5 | 0.9912 | 0.02708 | 0.0081 | 36.6027
11 | 0.9679 | 0.03249 | 0.0125 | 29.7907
11.5 | 0.9632 | 0.03709 | 0.0153 | 25.9693
12 | 0.97 | 0.04105 | 0.017 | 23.6297
12.5 | 0.9768 | 0.04517 | 0.0185 | 21.625
13 | 0.9911 | 0.04878 | 0.0194 | 20.3178
13.5 | 1.0048 | 0.05237 | 0.0207 | 19.1866
14 | 1.0264 | 0.05546 | 0.0213 | 18.507
14.5 | 1.0492 | 0.05838 | 0.022 | 17.9719
15 | 1.0823 | 0.06042 | 0.0233 | 17.9129
15.5 | 1.1066 | 0.06363 | 0.0237 | 17.3912
16 | 1.1276 | 0.06719 | 0.0238 | 16.7823
16.5 | 1.1606 | 0.06991 | 0.0243 | 16.6013
17 | 1.1708 | 0.07541 | 0.0242 | 15.5258
17.5 | 1.1639 | 0.08252 | 0.023 | 14.1045
18 | 1.1496 | 0.091 | 0.0208 | 12.633
18.5 | 1.129 | 0.10075 | 0.0174 | 11.206
19 | 1.0953 | 0.11331 | 0.0119 | 9.6664
19.5 | 1.0459 | 0.12978 | 0.0032 | 8.059
20 | 0.9718 | 0.15377 | -0.0114 | 6.3198

## 19. Re 250k Mach 0.10 (1)
BIGFOIL.COM POLAR EXPORT
NACA65-318 a=0.2
NACA65-318 a=0.2 |  |  |  | Cl Max: | 1.341 | at alpha= | 11 | deg
JavaFoil+Calcfoil stall+Eppler ext transition |  |  |  | L/D Max: | 66.238 | at alpha= | 6.5 | deg
Re: | 250000 |  |  | Cd Min: | 0.00984 | at alpha= | -1.5 | deg
Mach: | 0.1 |  |  | Cl=0 at alpha= | -1.6452 | deg
|  |  |  | @ Cl=0.1, Cd= | 0.010257
|  |  |  | @ Cl=0.4, Cd= | 0.011021
|  |  |  | @ Cl=0.6, Cd= | 0.011827
alpha (deg) | Cl | Cd | Cm | Cl/Cd
-20 | -0.816 | 0.23179 | 0.004 | -3.519
-19.5 | -0.837 | 0.21803 | 0.004 | -3.841
-19 | -0.858 | 0.19824 | 0.003 | -4.328
-18.5 | -0.877 | 0.19087 | 0.003 | -4.595
-18 | -0.893 | 0.17656 | 0.002 | -5.055
-17.5 | -0.908 | 0.16782 | 0.002 | -5.412
-17 | -0.921 | 0.1596 | 0.002 | -5.771
-16.5 | -0.932 | 0.15134 | 0.001 | -6.158
-16 | -0.94 | 0.14169 | 0.001 | -6.635
-15.5 | -0.945 | 0.13275 | 0.001 | -7.117
-15 | -0.947 | 0.12396 | 0 | -7.639
-14.5 | -0.946 | 0.11667 | 0 | -8.104
-14 | -0.94 | 0.11148 | 0 | -8.434
-13.5 | -0.932 | 0.10443 | -0.001 | -8.923
-13 | -0.919 | 0.09815 | -0.001 | -9.366
-12.5 | -0.9 | 0.09226 | -0.001 | -9.759
-12 | -0.877 | 0.08673 | -0.002 | -10.11
-11.5 | -0.85 | 0.08191 | -0.002 | -10.381
-11 | -0.821 | 0.07617 | -0.003 | -10.784
-10.5 | -0.791 | 0.07207 | -0.003 | -10.971
-10 | -0.757 | 0.06694 | -0.004 | -11.311
-9.5 | -0.722 | 0.06358 | -0.004 | -11.353
-9 | -0.684 | 0.05919 | -0.004 | -11.563
-8.5 | -0.645 | 0.05589 | -0.005 | -11.543
-8 | -0.604 | 0.05268 | -0.005 | -11.47
-7.5 | -0.562 | 0.04951 | -0.006 | -11.349
-7 | -0.518 | 0.04692 | -0.006 | -11.037
-6.5 | -0.473 | 0.04424 | -0.007 | -10.691
-6 | -0.518 | 0.01591 | -0.015 | -32.557
-5.5 | -0.462 | 0.01549 | -0.016 | -29.828
-5 | -0.405 | 0.01499 | -0.017 | -26.997
-4.5 | -0.346 | 0.01464 | -0.018 | -23.665
-4 | -0.287 | 0.01425 | -0.019 | -20.16
-3.5 | -0.227 | 0.01387 | -0.02 | -16.396
-3 | -0.167 | 0.01354 | -0.021 | -12.321
-2.5 | -0.106 | 0.01028 | -0.022 | -10.286
-2 | -0.044 | 0.01023 | -0.023 | -4.326
-1.5 | 0.018 | 0.00984 | -0.024 | 1.799
-1 | 0.08 | 0.01027 | -0.025 | 7.809
-0.5 | 0.143 | 0.01023 | -0.026 | 13.942
0 | 0.201 | 0.01056 | -0.027 | 19.021
0.5 | 0.261 | 0.01067 | -0.028 | 24.491
1 | 0.322 | 0.01081 | -0.029 | 29.76
1.5 | 0.382 | 0.01097 | -0.03 | 34.798
2 | 0.442 | 0.01114 | -0.031 | 39.624
2.5 | 0.499 | 0.01135 | -0.031 | 43.97
3 | 0.558 | 0.01161 | -0.032 | 48.046
3.5 | 0.616 | 0.01191 | -0.033 | 51.711
4 | 0.674 | 0.01219 | -0.034 | 55.309
4.5 | 0.732 | 0.01258 | -0.035 | 58.21
5 | 0.789 | 0.01296 | -0.036 | 60.863
5.5 | 0.844 | 0.01336 | -0.037 | 63.176
6 | 0.899 | 0.01385 | -0.038 | 64.886
6.5 | 0.953 | 0.01439 | -0.039 | 66.238
7 | 1.008 | 0.02162 | -0.04 | 46.623
7.5 | 1.058 | 0.02278 | -0.041 | 46.446
8 | 1.106 | 0.02388 | -0.041 | 46.325
8.5 | 1.152 | 0.02515 | -0.042 | 45.81
9 | 1.196 | 0.02643 | -0.043 | 45.257
9.5 | 1.237 | 0.0278 | -0.044 | 44.495
10 | 1.275 | 0.02927 | -0.045 | 43.562
10.5 | 1.31 | 0.03074 | -0.046 | 42.619
11 | 1.341 | 0.03261 | -0.046 | 41.125
11.5 | 1.171 | 0.07665 | -0.024 | 15.274
12 | 1.193 | 0.08162 | -0.024 | 14.621
12.5 | 1.212 | 0.08709 | -0.024 | 13.912
13 | 1.224 | 0.09261 | -0.023 | 13.218
13.5 | 1.235 | 0.09748 | -0.025 | 12.666
14 | 1.238 | 0.10397 | -0.023 | 11.908
14.5 | 1.24 | 0.11139 | -0.024 | 11.129
15 | 1.236 | 0.11801 | -0.023 | 10.477
15.5 | 1.231 | 0.12604 | -0.024 | 9.763
16 | 1.218 | 0.13284 | -0.024 | 9.17

## 20. Re 250k Mach 0.10 (2)
BIGFOIL.COM POLAR EXPORT
NACA65-318 a=0.2
NACA65-318 a=0.2 |  |  |  | Cl Max: | 1.159 | at alpha= | 16.5 | deg
XFOIL ncrit=9 |  |  |  | L/D Max: | 69.1758 | at alpha= | 8.5 | deg
Re: | 250000 |  |  | Cd Min: | 0.16461 | at alpha= | 20 | deg
Mach: | 0.1 |  |  | Cl=0 at alpha= | -1.5684 | deg
|  |  |  | @ Cl=0.1, Cd= | 0.015422
|  |  |  | @ Cl=0.4, Cd= | 0.015949
|  |  |  | @ Cl=0.6, Cd= | 0.016131
alpha (deg) | Cl | Cd | Cm | Cl/Cd
-15.5 | -0.4615 | 0.15009 | -0.0307 | -3.0748
-15 | -0.4534 | 0.1406 | -0.0347 | -3.2248
-14.5 | -0.4282 | 0.13545 | -0.0364 | -3.1613
-14 | -0.4394 | 0.12387 | -0.0457 | -3.5473
-13.5 | -0.4436 | 0.11221 | -0.0521 | -3.9533
-13 | -0.4099 | 0.1061 | -0.0576 | -3.8633
-12.5 | -0.5034 | 0.08183 | -0.0774 | -6.1518
-12 | -0.5911 | 0.07246 | -0.0786 | -8.1576
-11.5 | -0.6622 | 0.06891 | -0.072 | -9.6096
-10.5 | -0.7493 | 0.04093 | -0.0573 | -18.3069
-10 | -0.7284 | 0.036 | -0.0538 | -20.2333
-9.5 | -0.6958 | 0.03239 | -0.0514 | -21.4819
-9 | -0.6511 | 0.02918 | -0.0503 | -22.3132
-8.5 | -0.6015 | 0.02683 | -0.0497 | -22.4189
-8 | -0.5281 | 0.02356 | -0.0533 | -22.4151
-7.5 | -0.4735 | 0.02203 | -0.0536 | -21.4934
-7 | -0.4245 | 0.02074 | -0.0529 | -20.4677
-6.5 | -0.39 | 0.01932 | -0.0501 | -20.1863
-6 | -0.3594 | 0.01844 | -0.0465 | -19.4902
-5.5 | -0.3293 | 0.01739 | -0.0429 | -18.9362
-5 | -0.2981 | 0.01633 | -0.0392 | -18.2547
-4.5 | -0.3095 | 0.01298 | -0.0298 | -23.8444
-4 | -0.2642 | 0.01316 | -0.0272 | -20.076
-3.5 | -0.2123 | 0.0137 | -0.0263 | -15.4964
-3 | -0.1571 | 0.01417 | -0.0256 | -11.0868
-2.5 | -0.1017 | 0.01536 | -0.0235 | -6.6211
-2 | -0.0486 | 0.01554 | -0.0235 | -3.1274
-1.5 | 0.0077 | 0.01544 | -0.0241 | 0.4987
-1 | 0.0637 | 0.01534 | -0.0247 | 4.1525
-0.5 | 0.117 | 0.01546 | -0.0251 | 7.5679
0 | 0.1731 | 0.01547 | -0.0256 | 11.1894
0.5 | 0.2301 | 0.01546 | -0.0264 | 14.8836
1 | 0.2813 | 0.01576 | -0.0264 | 17.849
1.5 | 0.3381 | 0.01575 | -0.027 | 21.4667
2 | 0.3924 | 0.01593 | -0.0272 | 24.6328
2.5 | 0.4453 | 0.01606 | -0.0273 | 27.7273
3 | 0.5048 | 0.01594 | -0.0279 | 31.6688
3.5 | 0.5529 | 0.01629 | -0.0274 | 33.9411
4 | 0.6121 | 0.01609 | -0.0278 | 38.0423
4.5 | 0.6602 | 0.01633 | -0.027 | 40.4287
5 | 0.72 | 0.01611 | -0.0275 | 44.6927
5.5 | 0.7656 | 0.01631 | -0.0261 | 46.9405
6 | 0.8219 | 0.01611 | -0.026 | 51.018
6.5 | 0.8765 | 0.01562 | -0.0254 | 56.114
7 | 0.915 | 0.01486 | -0.0216 | 61.5747
7.5 | 0.9506 | 0.01436 | -0.0174 | 66.1978
8 | 0.9795 | 0.01426 | -0.0123 | 68.6886
8.5 | 1.0155 | 0.01468 | -0.0099 | 69.1757
9 | 1.0452 | 0.01648 | -0.0099 | 63.4223
9.5 | 1.0271 | 0.0191 | -0.0021 | 53.7749
10 | 1.01 | 0.02292 | 0.0039 | 44.0663
10.5 | 0.9842 | 0.02799 | 0.0093 | 35.1626
11 | 0.9622 | 0.03342 | 0.0136 | 28.7911
11.5 | 0.959 | 0.038 | 0.0162 | 25.2368
12 | 0.9663 | 0.042 | 0.0178 | 23.0071
12.5 | 0.9736 | 0.04613 | 0.0192 | 21.1056
13 | 0.9878 | 0.04981 | 0.0202 | 19.8314
13.5 | 1.0027 | 0.05335 | 0.0214 | 18.7948
14 | 1.0248 | 0.05645 | 0.0221 | 18.1541
14.5 | 1.049 | 0.05927 | 0.0229 | 17.6987
15 | 1.0812 | 0.06154 | 0.0241 | 17.5691
15.5 | 1.1049 | 0.06492 | 0.0246 | 17.0194
16 | 1.1248 | 0.06871 | 0.0246 | 16.3703
16.5 | 1.159 | 0.07163 | 0.0252 | 16.1804
17 | 1.1583 | 0.07819 | 0.0247 | 14.8139
17.5 | 1.1469 | 0.08607 | 0.023 | 13.3252
18 | 1.1271 | 0.09554 | 0.0201 | 11.7972
18.5 | 1.1003 | 0.1066 | 0.0156 | 10.3218
19 | 1.0612 | 0.12064 | 0.0088 | 8.7964
19.5 | 1.0061 | 0.13922 | -0.0019 | 7.2267
20 | 0.9333 | 0.16461 | -0.0178 | 5.6698

## 21. Re 250k Mach 0.25 (1)
BIGFOIL.COM POLAR EXPORT
NACA65-318 a=0.2
NACA65-318 a=0.2 |  |  |  | Cl Max: | 1.318 | at alpha= | 10.5 | deg
JavaFoil+Calcfoil stall+Eppler ext transition |  |  |  | L/D Max: | 64.985 | at alpha= | 6.5 | deg
Re: | 250000 |  |  | Cd Min: | 0.01 | at alpha= | -1 | deg
Mach: | 0.25 |  |  | Cl=0 at alpha= | -1.6429 | deg
|  |  |  | @ Cl=0.1, Cd= | 0.010116
|  |  |  | @ Cl=0.4, Cd= | 0.011251
|  |  |  | @ Cl=0.6, Cd= | 0.012145
alpha (deg) | Cl | Cd | Cm | Cl/Cd
-18 | -0.584 | 0.23103 | 0.003 | -2.527
-17.5 | -0.635 | 0.21431 | 0.002 | -2.963
-17 | -0.682 | 0.19994 | 0.002 | -3.413
-16.5 | -0.726 | 0.18586 | 0.002 | -3.904
-16 | -0.764 | 0.16323 | 0.001 | -4.68
-15.5 | -0.796 | 0.15094 | 0.001 | -5.271
-15 | -0.823 | 0.13883 | 0 | -5.931
-14.5 | -0.845 | 0.13021 | 0 | -6.492
-14 | -0.861 | 0.12229 | 0 | -7.041
-13.5 | -0.871 | 0.11182 | -0.001 | -7.789
-13 | -0.874 | 0.10414 | -0.001 | -8.397
-12.5 | -0.868 | 0.09704 | -0.001 | -8.941
-12 | -0.853 | 0.09068 | -0.002 | -9.409
-11.5 | -0.835 | 0.08511 | -0.002 | -9.813
-11 | -0.813 | 0.07906 | -0.003 | -10.283
-10.5 | -0.788 | 0.07428 | -0.003 | -10.603
-10 | -0.759 | 0.06947 | -0.004 | -10.92
-9.5 | -0.726 | 0.06472 | -0.004 | -11.226
-9 | -0.692 | 0.06078 | -0.005 | -11.38
-8.5 | -0.654 | 0.05719 | -0.005 | -11.439
-8 | -0.614 | 0.05344 | -0.006 | -11.497
-7.5 | -0.573 | 0.05038 | -0.006 | -11.366
-7 | -0.529 | 0.04729 | -0.007 | -11.183
-6.5 | -0.484 | 0.04499 | -0.007 | -10.75
-6 | -0.529 | 0.01642 | -0.015 | -32.242
-5.5 | -0.472 | 0.01591 | -0.016 | -29.683
-5 | -0.414 | 0.01547 | -0.017 | -26.764
-4.5 | -0.355 | 0.01505 | -0.019 | -23.579
-4 | -0.294 | 0.01453 | -0.019 | -20.25
-3.5 | -0.233 | 0.01415 | -0.02 | -16.466
-3 | -0.171 | 0.0138 | -0.021 | -12.386
-2.5 | -0.108 | 0.01046 | -0.022 | -10.351
-2 | -0.045 | 0.0104 | -0.023 | -4.361
-1.5 | 0.018 | 0.01037 | -0.024 | 1.748
-1 | 0.082 | 0.01 | -0.025 | 8.21
-0.5 | 0.147 | 0.01042 | -0.027 | 14.075
0 | 0.206 | 0.01082 | -0.027 | 19.03
0.5 | 0.268 | 0.01095 | -0.028 | 24.47
1 | 0.33 | 0.01104 | -0.029 | 29.876
1.5 | 0.391 | 0.01122 | -0.03 | 34.863
2 | 0.453 | 0.01143 | -0.031 | 39.581
2.5 | 0.511 | 0.01169 | -0.032 | 43.719
3 | 0.571 | 0.012 | -0.033 | 47.62
3.5 | 0.631 | 0.0123 | -0.034 | 51.334
4 | 0.691 | 0.01263 | -0.035 | 54.687
4.5 | 0.75 | 0.01301 | -0.036 | 57.673
5 | 0.808 | 0.01346 | -0.037 | 60
5.5 | 0.864 | 0.01393 | -0.038 | 62.047
6 | 0.92 | 0.01444 | -0.039 | 63.727
6.5 | 0.975 | 0.01501 | -0.04 | 64.985
7 | 1.03 | 0.02266 | -0.041 | 45.478
7.5 | 1.081 | 0.02395 | -0.042 | 45.141
8 | 1.129 | 0.02519 | -0.042 | 44.811
8.5 | 1.174 | 0.0265 | -0.043 | 44.297
9 | 1.216 | 0.02802 | -0.044 | 43.376
9.5 | 1.254 | 0.02964 | -0.045 | 42.293
10 | 1.288 | 0.03112 | -0.046 | 41.389
10.5 | 1.318 | 0.03284 | -0.047 | 40.134
11 | 1.148 | 0.07408 | -0.023 | 15.494
11.5 | 1.167 | 0.07934 | -0.023 | 14.713
12 | 1.182 | 0.08522 | -0.023 | 13.871
12.5 | 1.19 | 0.09033 | -0.023 | 13.169
13 | 1.189 | 0.09721 | -0.023 | 12.232
13.5 | 1.182 | 0.10344 | -0.023 | 11.43
14 | 1.169 | 0.1112 | -0.023 | 10.511
14.5 | 1.149 | 0.11952 | -0.023 | 9.61
15 | 1.122 | 0.12918 | -0.023 | 8.685
15.5 | 1.089 | 0.13685 | -0.023 | 7.955

## 22. Re 250k Mach 0.25 (2)
BIGFOIL.COM POLAR EXPORT
NACA65-318 a=0.2
NACA65-318 a=0.2 |  |  |  | Cl Max: | 1.0901 | at alpha= | 16.5 | deg
XFOIL ncrit=9 |  |  |  | L/D Max: | 65.2371 | at alpha= | 8 | deg
Re: | 250000 |  |  | Cd Min: | 0.21567 | at alpha= | 19.5 | deg
Mach: | 0.25 |  |  | Cl=0 at alpha= | -1.5724 | deg
|  |  |  | @ Cl=0.1, Cd= | 0.015977
|  |  |  | @ Cl=0.4, Cd= | 0.01668
|  |  |  | @ Cl=0.6, Cd= | 0.01701
alpha (deg) | Cl | Cd | Cm | Cl/Cd
-15.5 | -0.4542 | 0.15402 | -0.032 | -2.949
-15 | -0.4331 | 0.14584 | -0.0343 | -2.9697
-14.5 | -0.408 | 0.13996 | -0.0369 | -2.9151
-14 | -0.4341 | 0.12638 | -0.0507 | -3.4349
-13.5 | -0.3939 | 0.11949 | -0.0533 | -3.2965
-13 | -0.374 | 0.11255 | -0.0574 | -3.323
-12.5 | -0.4945 | 0.08979 | -0.0775 | -5.5073
-12 | -0.4354 | 0.08539 | -0.073 | -5.099
-11.5 | -0.4687 | 0.07465 | -0.078 | -6.2786
-11 | -0.6343 | 0.05313 | -0.0788 | -11.9386
-10.5 | -0.7054 | 0.04573 | -0.068 | -15.4253
-10 | -0.6999 | 0.04012 | -0.0636 | -17.4452
-9.5 | -0.6875 | 0.03604 | -0.0586 | -19.076
-9 | -0.6542 | 0.03207 | -0.0562 | -20.3991
-8.5 | -0.6101 | 0.02892 | -0.0545 | -21.0961
-8 | -0.5382 | 0.02516 | -0.0573 | -21.3911
-7.5 | -0.4757 | 0.02322 | -0.0583 | -20.4866
-7 | -0.4178 | 0.02168 | -0.0586 | -19.2712
-6.5 | -0.3749 | 0.02021 | -0.0564 | -18.5502
-6 | -0.3441 | 0.01906 | -0.053 | -18.0535
-5.5 | -0.3198 | 0.01804 | -0.0479 | -17.7273
-5 | -0.2903 | 0.01708 | -0.0439 | -16.9965
-4.5 | -0.2805 | 0.01493 | -0.0371 | -18.7877
-4 | -0.2709 | 0.01343 | -0.0292 | -20.1713
-3.5 | -0.218 | 0.01398 | -0.0278 | -15.5937
-3 | -0.1623 | 0.0144 | -0.0267 | -11.2708
-2.5 | -0.1069 | 0.0157 | -0.0247 | -6.8089
-2 | -0.0508 | 0.01603 | -0.0243 | -3.1691
-1.5 | 0.0086 | 0.0159 | -0.0248 | 0.54088
-1 | 0.0627 | 0.01607 | -0.0251 | 3.9017
-0.5 | 0.1188 | 0.01593 | -0.0256 | 7.4576
0 | 0.1784 | 0.01595 | -0.0262 | 11.185
0.5 | 0.2298 | 0.01625 | -0.0262 | 14.1415
1 | 0.2872 | 0.01627 | -0.0267 | 17.6521
1.5 | 0.3454 | 0.01638 | -0.0271 | 21.0867
2 | 0.3957 | 0.01669 | -0.0268 | 23.7088
2.5 | 0.4572 | 0.01655 | -0.0275 | 27.6254
3 | 0.5059 | 0.01695 | -0.0268 | 29.8466
3.5 | 0.5663 | 0.01682 | -0.0272 | 33.6683
4 | 0.6159 | 0.0171 | -0.0264 | 36.0175
4.5 | 0.6779 | 0.01685 | -0.0269 | 40.2315
5 | 0.7246 | 0.01713 | -0.0253 | 42.3001
5.5 | 0.7903 | 0.01674 | -0.0262 | 47.2103
6 | 0.8357 | 0.01685 | -0.0242 | 49.5964
6.5 | 0.8862 | 0.01645 | -0.0223 | 53.8723
7 | 0.9315 | 0.01535 | -0.0187 | 60.684
7.5 | 0.962 | 0.01492 | -0.0131 | 64.4772
8 | 0.9766 | 0.01497 | -0.0053 | 65.2371
8.5 | 1.0159 | 0.01607 | -0.0045 | 63.2172
9 | 1.0201 | 0.01858 | -0.0011 | 54.9031
9.5 | 1.0033 | 0.0222 | 0.0052 | 45.1937
10 | 0.9805 | 0.02695 | 0.0106 | 36.3822
10.5 | 0.951 | 0.03282 | 0.0154 | 28.9762
11 | 0.9381 | 0.03815 | 0.0184 | 24.5898
11.5 | 0.9369 | 0.04301 | 0.0204 | 21.7833
12 | 0.9464 | 0.0472 | 0.0217 | 20.0508
12.5 | 0.9576 | 0.05134 | 0.0229 | 18.6521
13 | 0.9722 | 0.05525 | 0.0239 | 17.5964
13.5 | 0.9938 | 0.05848 | 0.0252 | 16.9938
14 | 1.0174 | 0.06175 | 0.0261 | 16.4761
14.5 | 1.0499 | 0.06419 | 0.0277 | 16.3561
15 | 1.0692 | 0.06846 | 0.0281 | 15.6179
15.5 | 1.0811 | 0.07374 | 0.0281 | 14.661
16 | 1.0879 | 0.07963 | 0.0273 | 13.6619
16.5 | 1.0901 | 0.08639 | 0.0261 | 12.6184
17 | 1.0814 | 0.09509 | 0.0241 | 11.3724
17.5 | 1.0525 | 0.10661 | 0.0192 | 9.8724
18 | 1.0174 | 0.12009 | 0.0122 | 8.472
18.5 | 0.9774 | 0.13575 | 0.0028 | 7.2
19.5 | 0.7874 | 0.21567 | -0.0406 | 3.6509

## 23. Re 250k Mach 0.50 (1)
BIGFOIL.COM POLAR EXPORT
NACA65-318 a=0.2
NACA65-318 a=0.2 |  |  |  | Cl Max: | 1.206 | at alpha= | 20 | deg
JavaFoil+Calcfoil stall+Eppler ext transition |  |  |  | L/D Max: | 58.543 | at alpha= | 6 | deg
Re: | 250000 |  |  | Cd Min: | 0.01118 | at alpha= | -1 | deg
Mach: | 0.5 |  |  | Cl=0 at alpha= | -1.6429 | deg
|  |  |  | @ Cl=0.1, Cd= | 0.011181
|  |  |  | @ Cl=0.4, Cd= | 0.01248
|  |  |  | @ Cl=0.6, Cd= | 0.013523
alpha (deg) | Cl | Cd | Cm | Cl/Cd
-20 | -1.031 | 0.26948 | 0.006 | -3.824
-19.5 | -1.003 | 0.26061 | 0.005 | -3.85
-19 | -0.976 | 0.25456 | 0.005 | -3.835
-18.5 | -0.949 | 0.25029 | 0.004 | -3.791
-18 | -0.921 | 0.31476 | 0.004 | -2.927
-17.5 | -0.892 | 0.23718 | 0.003 | -3.76
-17 | -0.864 | 0.22958 | 0.003 | -3.764
-16.5 | -0.837 | 0.23272 | 0.002 | -3.595
-16 | -0.809 | 0.22829 | 0.002 | -3.544
-15.5 | -0.782 | 0.19707 | 0.001 | -3.966
-15 | -0.752 | 0.19525 | 0.001 | -3.852
-14.5 | -0.724 | 0.1849 | 0 | -3.917
-14 | -0.697 | 0.19512 | 0 | -3.57
-13.5 | -0.669 | 0.178 | -0.001 | -3.758
-13 | -0.641 | 0.17396 | -0.001 | -3.686
-12.5 | -0.612 | 0.16389 | -0.002 | -3.734
-12 | -0.584 | 0.15729 | -0.002 | -3.713
-11.5 | -0.556 | 0.14755 | -0.003 | -3.769
-11 | -0.528 | 0.15257 | -0.003 | -3.462
-10.5 | -0.5 | 0.14288 | -0.003 | -3.502
-10 | -0.472 | 0.13368 | -0.004 | -3.529
-9.5 | -0.443 | 0.11794 | -0.004 | -3.76
-9 | -0.416 | 0.10014 | -0.004 | -4.149
-8.5 | -0.566 | 0.07129 | -0.005 | -7.935
-8 | -0.598 | 0.06244 | -0.006 | -9.57
-7.5 | -0.586 | 0.05674 | -0.006 | -10.333
-7 | -0.558 | 0.05214 | -0.007 | -10.701
-6.5 | -0.52 | 0.05142 | -0.007 | -10.103
-6 | -0.476 | 0.04471 | -0.008 | -10.641
-5.5 | -0.428 | 0.04213 | -0.009 | -10.15
-5 | -0.376 | 0.03972 | -0.009 | -9.474
-4.5 | -0.39 | 0.01672 | -0.02 | -23.315
-4 | -0.324 | 0.01616 | -0.021 | -20.075
-3.5 | -0.257 | 0.0156 | -0.022 | -16.499
-3 | -0.189 | 0.01513 | -0.023 | -12.495
-2.5 | -0.12 | 0.01145 | -0.024 | -10.442
-2 | -0.05 | 0.01131 | -0.026 | -4.428
-1.5 | 0.02 | 0.01123 | -0.027 | 1.785
-1 | 0.091 | 0.01118 | -0.028 | 8.125
-0.5 | 0.162 | 0.01119 | -0.029 | 14.468
0 | 0.228 | 0.0119 | -0.03 | 19.138
0.5 | 0.296 | 0.01207 | -0.031 | 24.556
1 | 0.365 | 0.01231 | -0.032 | 29.634
1.5 | 0.433 | 0.01264 | -0.033 | 34.239
2 | 0.5 | 0.01296 | -0.035 | 38.577
2.5 | 0.564 | 0.01333 | -0.036 | 42.334
3 | 0.631 | 0.01369 | -0.037 | 46.09
3.5 | 0.697 | 0.01409 | -0.038 | 49.494
4 | 0.763 | 0.01461 | -0.039 | 52.228
4.5 | 0.827 | 0.01518 | -0.04 | 54.499
5 | 0.89 | 0.01582 | -0.041 | 56.247
5.5 | 0.951 | 0.01651 | -0.042 | 57.632
6 | 1.01 | 0.01725 | -0.043 | 58.543
6.5 | 1.069 | 0.0264 | -0.044 | 40.514
7 | 1.121 | 0.0282 | -0.045 | 39.742
7.5 | 1.166 | 0.03017 | -0.046 | 38.64
8 | 1.201 | 0.03227 | -0.047 | 37.198
8.5 | 1.046 | 0.05888 | -0.023 | 17.758
9 | 1.046 | 0.06451 | -0.021 | 16.208
9.5 | 1.01 | 0.07198 | -0.022 | 14.038
10 | 0.794 | 0.09122 | -0.018 | 8.71
10.5 | 0.679 | 0.1242 | -0.02 | 5.466
11 | 0.707 | 0.14755 | -0.022 | 4.79
11.5 | 0.734 | 0.14138 | -0.023 | 5.193
12 | 0.762 | 0.151 | -0.023 | 5.043
12.5 | 0.79 | 0.15621 | -0.026 | 5.056
13 | 0.817 | 0.16945 | -0.027 | 4.821
13.5 | 0.844 | 0.17135 | -0.027 | 4.926
14 | 0.873 | 0.18813 | -0.03 | 4.64
14.5 | 0.9 | 0.19224 | -0.031 | 4.681
15 | 0.927 | 0.20178 | -0.032 | 4.595
15.5 | 0.956 | 0.21559 | -0.034 | 4.434
16 | 0.983 | 0.22105 | -0.035 | 4.447
16.5 | 1.01 | 0.23123 | -0.036 | 4.369
17 | 1.039 | 0.23339 | -0.038 | 4.453
17.5 | 1.066 | 0.24265 | -0.039 | 4.393
18 | 1.093 | 0.25381 | -0.04 | 4.307
18.5 | 1.122 | 0.2681 | -0.042 | 4.187
19 | 1.149 | 0.26496 | -0.042 | 4.336
19.5 | 1.176 | 0.28654 | -0.043 | 4.103
20 | 1.206 | 0.28193 | -0.046 | 4.278

## 24. Re 250k Mach 0.50 (2)
BIGFOIL.COM POLAR EXPORT
NACA65-318 a=0.2
NACA65-318 a=0.2 |  |  |  | Cl Max: | 0.9622 | at alpha= | 8.5 | deg
XFOIL ncrit=9 |  |  |  | L/D Max: | 39.8787 | at alpha= | 8 | deg
Re: | 250000 |  |  | Cd Min: | 0.2414 | at alpha= | -20 | deg
Mach: | 0.5 |  |  | Cl=0 at alpha= | -1.5389 | deg
|  |  |  | @ Cl=0.1, Cd= | 0.019051
|  |  |  | @ Cl=0.4, Cd= | 0.020625
|  |  |  | @ Cl=0.6, Cd= | 0.023502
alpha (deg) | Cl | Cd | Cm | Cl/Cd
-20 | -0.5945 | 0.2414 | 0.0175 | -2.4627
-19.5 | -0.576 | 0.23286 | 0.0111 | -2.4736
-19 | -0.5494 | 0.22526 | 0.0071 | -2.439
-18.5 | -0.5292 | 0.2173 | 0.0009 | -2.4353
-18 | -0.5098 | 0.20868 | -0.0049 | -2.443
-17.5 | -0.4828 | 0.20128 | -0.0091 | -2.3986
-17 | -0.483 | 0.1943 | -0.0192 | -2.4858
-16.5 | -0.4406 | 0.18475 | -0.0208 | -2.3848
-16 | -0.4166 | 0.17693 | -0.0267 | -2.3546
-15.5 | -0.4094 | 0.16774 | -0.0363 | -2.4407
-15 | -0.3638 | 0.16003 | -0.0416 | -2.2733
-14.5 | -0.3688 | 0.15263 | -0.0481 | -2.4163
-14 | -0.3568 | 0.14424 | -0.0502 | -2.4737
-13.5 | -0.3299 | 0.13845 | -0.0502 | -2.3828
-13 | -0.349 | 0.12913 | -0.0593 | -2.7027
-12.5 | -0.3284 | 0.12078 | -0.0603 | -2.719
-12 | -0.3059 | 0.11449 | -0.0615 | -2.6718
-11 | -0.351 | 0.08243 | -0.0809 | -4.2582
-10.5 | -0.3821 | 0.06955 | -0.0887 | -5.4939
-10 | -0.4273 | 0.05815 | -0.0942 | -7.3482
-9.5 | -0.4672 | 0.04961 | -0.0951 | -9.4175
-9 | -0.4944 | 0.04303 | -0.093 | -11.4897
-8.5 | -0.5076 | 0.03776 | -0.0888 | -13.4428
-8 | -0.5014 | 0.03337 | -0.0841 | -15.0255
-7.5 | -0.4718 | 0.02985 | -0.0805 | -15.8057
-7 | -0.4139 | 0.02673 | -0.079 | -15.4845
-6.5 | -0.3447 | 0.02464 | -0.0779 | -13.9894
-6 | -0.2885 | 0.02298 | -0.0761 | -12.5544
-5.5 | -0.2475 | 0.02161 | -0.0725 | -11.453
-5 | -0.2228 | 0.02002 | -0.0678 | -11.1289
-4.5 | -0.2056 | 0.01867 | -0.0613 | -11.0123
-4 | -0.2133 | 0.01726 | -0.0507 | -12.3581
-3.5 | -0.2431 | 0.01517 | -0.0359 | -16.025
-3 | -0.1852 | 0.01599 | -0.0325 | -11.5822
-2.5 | -0.1264 | 0.01721 | -0.0302 | -7.3446
-2 | -0.0605 | 0.01894 | -0.0273 | -3.1943
-1.5 | 0.0051 | 0.01895 | -0.0273 | 0.26913
-1 | 0.053 | 0.01922 | -0.0259 | 2.7575
-0.5 | 0.114 | 0.019 | -0.0258 | 6
0 | 0.1594 | 0.01969 | -0.0239 | 8.0955
0.5 | 0.2189 | 0.01966 | -0.0238 | 11.1343
1.5 | 0.3207 | 0.02058 | -0.0208 | 15.5831
2 | 0.3914 | 0.02038 | -0.0217 | 19.2051
2.5 | 0.4244 | 0.02132 | -0.0178 | 19.9062
3.5 | 0.5333 | 0.02178 | -0.0148 | 24.4858
4.5 | 0.5721 | 0.02393 | -0.0028 | 23.9072
5 | 0.6739 | 0.02237 | -0.0057 | 30.1252
5.5 | 0.6968 | 0.02328 | 0.0002 | 29.9313
6.5 | 0.7752 | 0.02396 | 0.0085 | 32.3539
7 | 0.8331 | 0.02319 | 0.0118 | 35.925
7.5 | 0.8754 | 0.0225 | 0.0171 | 38.9067
8 | 0.9204 | 0.02308 | 0.0198 | 39.8787
8.5 | 0.9622 | 0.02596 | 0.0181 | 37.0647
9 | 0.9519 | 0.03015 | 0.0225 | 31.5721
9.5 | 0.9271 | 0.03607 | 0.0264 | 25.7028
10 | 0.8953 | 0.04324 | 0.0292 | 20.7054
10.5 | 0.8785 | 0.05003 | 0.0309 | 17.5595
11 | 0.8776 | 0.05597 | 0.032 | 15.6798
11.5 | 0.8822 | 0.06167 | 0.0328 | 14.3052
12 | 0.8968 | 0.06662 | 0.0337 | 13.4614
12.5 | 0.9156 | 0.07132 | 0.0349 | 12.8379
13 | 0.9294 | 0.07703 | 0.0352 | 12.0654
13.5 | 0.9337 | 0.08409 | 0.0344 | 11.1036

## 25. Re 500k Mach 0.00 (1)
BIGFOIL.COM POLAR EXPORT
NACA65-318 a=0.2
NACA65-318 a=0.2 |  |  |  | Cl Max: | 1.451 | at alpha= | 14 | deg
JavaFoil+Calcfoil stall+Eppler ext transition |  |  |  | L/D Max: | 91.955 | at alpha= | 6.5 | deg
Re: | 500000 |  |  | Cd Min: | 0.00791 | at alpha= | -2.5 | deg
Mach: | 0 |  |  | Cl=0 at alpha= | -1.6452 | deg
|  |  |  | @ Cl=0.1, Cd= | 0.0080226
|  |  |  | @ Cl=0.4, Cd= | 0.0083107
|  |  |  | @ Cl=0.6, Cd= | 0.0087468
alpha (deg) | Cl | Cd | Cm | Cl/Cd
-20 | -0.865 | 0.19691 | 0.004 | -4.395
-19.5 | -0.883 | 0.18984 | 0.004 | -4.653
-19 | -0.898 | 0.17321 | 0.003 | -5.184
-18.5 | -0.916 | 0.16716 | 0.003 | -5.479
-18 | -0.927 | 0.15635 | 0.003 | -5.931
-17.5 | -0.939 | 0.14869 | 0.002 | -6.317
-17 | -0.949 | 0.1421 | 0.002 | -6.676
-16.5 | -0.956 | 0.13599 | 0.002 | -7.032
-16 | -0.961 | 0.12929 | 0.001 | -7.435
-15.5 | -0.963 | 0.12076 | 0.001 | -7.973
-15 | -0.962 | 0.1136 | 0 | -8.469
-14.5 | -0.958 | 0.10655 | 0 | -8.988
-14 | -0.95 | 0.10136 | 0 | -9.375
-13.5 | -0.94 | 0.09607 | -0.001 | -9.783
-13 | -0.925 | 0.09079 | -0.001 | -10.192
-12.5 | -0.905 | 0.08486 | -0.001 | -10.664
-12 | -0.88 | 0.08013 | -0.002 | -10.979
-11.5 | -0.853 | 0.07571 | -0.002 | -11.264
-11 | -0.823 | 0.07115 | -0.003 | -11.567
-10.5 | -0.792 | 0.0669 | -0.003 | -11.838
-10 | -0.759 | 0.06267 | -0.004 | -12.105
-9.5 | -0.725 | 0.05832 | -0.005 | -12.427
-9 | -0.821 | 0.01723 | -0.009 | -47.627
-8.5 | -0.777 | 0.01659 | -0.01 | -46.824
-8 | -0.729 | 0.01589 | -0.011 | -45.861
-7.5 | -0.679 | 0.01516 | -0.012 | -44.776
-7 | -0.627 | 0.01456 | -0.013 | -43.067
-6.5 | -0.573 | 0.01406 | -0.014 | -40.773
-6 | -0.518 | 0.01357 | -0.015 | -38.217
-5.5 | -0.462 | 0.01309 | -0.016 | -35.323
-5 | -0.405 | 0.0127 | -0.017 | -31.885
-4.5 | -0.346 | 0.01233 | -0.018 | -28.103
-4 | -0.287 | 0.01198 | -0.019 | -23.971
-3.5 | -0.227 | 0.01169 | -0.02 | -19.455
-3 | -0.167 | 0.0114 | -0.021 | -14.626
-2.5 | -0.106 | 0.00791 | -0.022 | -13.43
-2 | -0.044 | 0.00796 | -0.023 | -5.574
-1.5 | 0.018 | 0.00799 | -0.024 | 2.211
-1 | 0.08 | 0.008 | -0.025 | 9.977
-0.5 | 0.142 | 0.00807 | -0.026 | 17.585
0 | 0.203 | 0.008 | -0.027 | 25.363
0.5 | 0.264 | 0.0081 | -0.028 | 32.607
1 | 0.325 | 0.00817 | -0.029 | 39.831
1.5 | 0.386 | 0.00829 | -0.03 | 46.576
2 | 0.447 | 0.00838 | -0.031 | 53.314
2.5 | 0.505 | 0.0085 | -0.032 | 59.406
3 | 0.565 | 0.00864 | -0.033 | 65.357
3.5 | 0.624 | 0.00882 | -0.034 | 70.713
4 | 0.683 | 0.00901 | -0.035 | 75.823
4.5 | 0.741 | 0.00925 | -0.036 | 80.159
5 | 0.798 | 0.0095 | -0.037 | 83.992
5.5 | 0.855 | 0.00976 | -0.037 | 87.565
6 | 0.91 | 0.01009 | -0.038 | 90.225
6.5 | 0.965 | 0.01049 | -0.039 | 91.955
7 | 1.008 | 0.01851 | -0.04 | 54.439
7.5 | 1.058 | 0.01958 | -0.041 | 54.052
8 | 1.107 | 0.02052 | -0.041 | 53.945
8.5 | 1.153 | 0.02156 | -0.042 | 53.484
9 | 1.197 | 0.02258 | -0.043 | 53.034
9.5 | 1.239 | 0.02386 | -0.044 | 51.934
10 | 1.278 | 0.0251 | -0.045 | 50.905
10.5 | 1.314 | 0.0264 | -0.046 | 49.773
11 | 1.346 | 0.02789 | -0.046 | 48.268
11.5 | 1.376 | 0.02948 | -0.047 | 46.666
12 | 1.402 | 0.0312 | -0.048 | 44.919
12.5 | 1.422 | 0.03309 | -0.049 | 42.989
13 | 1.437 | 0.03512 | -0.05 | 40.909
13.5 | 1.447 | 0.03708 | -0.05 | 39.02
14 | 1.451 | 0.03964 | -0.051 | 36.616
14.5 | 1.45 | 0.04263 | -0.051 | 34.023
15 | 1.441 | 0.04658 | -0.052 | 30.943
15.5 | 1.422 | 0.05317 | -0.052 | 26.736
16 | 1.249 | 0.12024 | -0.032 | 10.384
16.5 | 1.231 | 0.12832 | -0.03 | 9.592
17 | 1.21 | 0.13573 | -0.028 | 8.918
17.5 | 1.19 | 0.14522 | -0.029 | 8.197
18 | 1.168 | 0.15105 | -0.028 | 7.73
18.5 | 1.143 | 0.15963 | -0.028 | 7.158
19 | 1.117 | 0.16804 | -0.029 | 6.645

## 26. Re 500k Mach 0.00 (2)
BIGFOIL.COM POLAR EXPORT
NACA65-318 a=0.2
NACA65-318 a=0.2 |  |  |  | Cl Max: | 1.1993 | at alpha= | 19.5 | deg
XFOIL ncrit=9 |  |  |  | L/D Max: | 94.9752 | at alpha= | 7 | deg
Re: | 500000 |  |  | Cd Min: | 0.17191 | at alpha= | -17.5 | deg
Mach: | 0 |  |  | Cl=0 at alpha= | -1.6111 | deg
|  |  |  | @ Cl=0.1, Cd= | 0.0094402
|  |  |  | @ Cl=0.4, Cd= | 0.0096302
|  |  |  | @ Cl=0.6, Cd= | 0.0097724
alpha (deg) | Cl | Cd | Cm | Cl/Cd
-17.5 | -0.5196 | 0.17191 | -0.0131 | -3.0225
-17 | -0.4944 | 0.16802 | -0.0146 | -2.9425
-16.5 | -0.4772 | 0.16211 | -0.0179 | -2.9437
-16 | -0.4966 | 0.14563 | -0.0277 | -3.41
-15.5 | -0.4752 | 0.14124 | -0.0297 | -3.3645
-15 | -0.4587 | 0.13491 | -0.0336 | -3.4
-14 | -0.843 | 0.05223 | -0.0725 | -16.1401
-13.5 | -0.8737 | 0.04673 | -0.0683 | -18.6968
-13 | -0.89 | 0.04235 | -0.0634 | -21.0153
-12.5 | -0.893 | 0.0373 | -0.0591 | -23.941
-12 | -0.8736 | 0.03403 | -0.0563 | -25.6715
-11.5 | -0.8497 | 0.03113 | -0.0534 | -27.2952
-11 | -0.8149 | 0.02842 | -0.0518 | -28.6735
-10.5 | -0.7735 | 0.02619 | -0.0508 | -29.5342
-10 | -0.7269 | 0.02419 | -0.0503 | -30.0496
-9.5 | -0.6806 | 0.0226 | -0.0498 | -30.115
-9 | -0.6331 | 0.02122 | -0.0492 | -29.8351
-8.5 | -0.5814 | 0.01942 | -0.0493 | -29.9382
-8 | -0.5431 | 0.01805 | -0.0474 | -30.0886
-7.5 | -0.508 | 0.01698 | -0.0448 | -29.9176
-7 | -0.4757 | 0.01618 | -0.0415 | -29.4005
-6.5 | -0.4418 | 0.01526 | -0.0384 | -28.9515
-6 | -0.406 | 0.01438 | -0.0356 | -28.2337
-5.5 | -0.362 | 0.01375 | -0.0341 | -26.3273
-5 | -0.3188 | 0.01302 | -0.0325 | -24.4854
-4.5 | -0.2796 | 0.01198 | -0.0303 | -23.3389
-4 | -0.2646 | 0.00913 | -0.025 | -28.9814
-3.5 | -0.2132 | 0.00895 | -0.0244 | -23.8212
-3 | -0.1573 | 0.00903 | -0.0246 | -17.4197
-2.5 | -0.1006 | 0.00909 | -0.0249 | -11.0671
-2 | -0.0448 | 0.00939 | -0.0248 | -4.771
-1.5 | 0.0128 | 0.00948 | -0.0254 | 1.3502
-1 | 0.0711 | 0.00946 | -0.0263 | 7.5159
-0.5 | 0.1296 | 0.00942 | -0.0272 | 13.758
0 | 0.1879 | 0.0095 | -0.0281 | 19.7789
0.5 | 0.2458 | 0.0095 | -0.029 | 25.8737
1 | 0.3041 | 0.00951 | -0.0298 | 31.9769
1.5 | 0.3624 | 0.00965 | -0.0308 | 37.5544
2 | 0.4193 | 0.00962 | -0.0314 | 43.5863
2.5 | 0.4774 | 0.00965 | -0.0322 | 49.4715
3 | 0.5342 | 0.00973 | -0.0329 | 54.9024
3.5 | 0.5912 | 0.00976 | -0.0335 | 60.5738
4 | 0.6481 | 0.00984 | -0.0341 | 65.8638
4.5 | 0.7039 | 0.0099 | -0.0346 | 71.101
5 | 0.7603 | 0.00999 | -0.0351 | 76.1061
5.5 | 0.8142 | 0.00999 | -0.0351 | 81.5015
6 | 0.8655 | 0.0099 | -0.0345 | 87.4242
6.5 | 0.9126 | 0.00989 | -0.0332 | 92.275
7 | 0.9583 | 0.01009 | -0.0318 | 94.9752
7.5 | 0.9944 | 0.01056 | -0.0287 | 94.1667
8 | 1.0036 | 0.01159 | -0.0211 | 86.5919
8.5 | 0.9922 | 0.01321 | -0.0107 | 75.1098
9 | 0.9821 | 0.01529 | -0.0019 | 64.2315
9.5 | 0.9955 | 0.01895 | -0.0013 | 52.533
10 | 0.9866 | 0.02274 | 0.0036 | 43.3861
10.5 | 0.9816 | 0.02659 | 0.0076 | 36.9161
11 | 0.9907 | 0.02974 | 0.0103 | 33.312
11.5 | 1.0056 | 0.03268 | 0.0122 | 30.7711
12 | 1.0203 | 0.03581 | 0.0138 | 28.492
12.5 | 1.035 | 0.03907 | 0.0151 | 26.4909
13 | 1.044 | 0.04299 | 0.0164 | 24.2847
13.5 | 1.0598 | 0.04645 | 0.0172 | 22.8159
14 | 1.073 | 0.05031 | 0.0177 | 21.3278
14.5 | 1.0778 | 0.05495 | 0.0185 | 19.6142
15 | 1.0949 | 0.05868 | 0.0185 | 18.6588
15.5 | 1.11 | 0.06266 | 0.0185 | 17.7147
16 | 1.1247 | 0.06679 | 0.0182 | 16.8393
16.5 | 1.1385 | 0.07105 | 0.0178 | 16.0239
17 | 1.1531 | 0.07505 | 0.0179 | 15.3644
17.5 | 1.1645 | 0.08 | 0.0168 | 14.5563
18 | 1.1746 | 0.08519 | 0.0156 | 13.788
18.5 | 1.1827 | 0.09076 | 0.014 | 13.0311
19 | 1.189 | 0.0967 | 0.0119 | 12.2958
19.5 | 1.1993 | 0.1018 | 0.0103 | 11.7809
20 | 1.1933 | 0.10988 | 0.007 | 10.86

## 27. Re 500k Mach 0.10 (1)
BIGFOIL.COM POLAR EXPORT
NACA65-318 a=0.2
NACA65-318 a=0.2 |  |  |  | Cl Max: | 1.441 | at alpha= | 14 | deg
JavaFoil+Calcfoil stall+Eppler ext transition |  |  |  | L/D Max: | 91.666 | at alpha= | 6.5 | deg
Re: | 500000 |  |  | Cd Min: | 0.0076 | at alpha= | -0.5 | deg
Mach: | 0.1 |  |  | Cl=0 at alpha= | -1.6429 | deg
|  |  |  | @ Cl=0.1, Cd= | 0.0079003
|  |  |  | @ Cl=0.4, Cd= | 0.0083275
|  |  |  | @ Cl=0.6, Cd= | 0.0087825
alpha (deg) | Cl | Cd | Cm | Cl/Cd
-20 | -0.817 | 0.20358 | 0.004 | -4.011
-19.5 | -0.838 | 0.19627 | 0.004 | -4.271
-19 | -0.859 | 0.18337 | 0.004 | -4.683
-18.5 | -0.878 | 0.17352 | 0.003 | -5.059
-18 | -0.893 | 0.16078 | 0.003 | -5.554
-17.5 | -0.909 | 0.15326 | 0.002 | -5.93
-17 | -0.922 | 0.14425 | 0.002 | -6.389
-16.5 | -0.932 | 0.13692 | 0.002 | -6.811
-16 | -0.941 | 0.13018 | 0.001 | -7.227
-15.5 | -0.945 | 0.12206 | 0.001 | -7.746
-15 | -0.948 | 0.11403 | 0 | -8.311
-14.5 | -0.947 | 0.10821 | 0 | -8.748
-14 | -0.941 | 0.10322 | 0 | -9.117
-13.5 | -0.933 | 0.0957 | -0.001 | -9.748
-13 | -0.92 | 0.09048 | -0.001 | -10.17
-12.5 | -0.901 | 0.08585 | -0.001 | -10.501
-12 | -0.878 | 0.08017 | -0.002 | -10.95
-11.5 | -0.852 | 0.07629 | -0.002 | -11.162
-11 | -0.823 | 0.07154 | -0.003 | -11.499
-10.5 | -0.792 | 0.06728 | -0.003 | -11.77
-10 | -0.759 | 0.06311 | -0.004 | -12.028
-9.5 | -0.724 | 0.05918 | -0.004 | -12.238
-9 | -0.822 | 0.01741 | -0.009 | -47.228
-8.5 | -0.779 | 0.01663 | -0.01 | -46.827
-8 | -0.731 | 0.016 | -0.011 | -45.689
-7.5 | -0.681 | 0.01532 | -0.012 | -44.442
-7 | -0.629 | 0.01467 | -0.013 | -42.895
-6.5 | -0.575 | 0.01417 | -0.014 | -40.613
-6 | -0.521 | 0.01363 | -0.015 | -38.202
-5.5 | -0.464 | 0.01316 | -0.016 | -35.265
-5 | -0.407 | 0.01273 | -0.017 | -31.947
-4.5 | -0.348 | 0.01237 | -0.018 | -28.121
-4 | -0.289 | 0.01201 | -0.019 | -24.024
-3.5 | -0.228 | 0.01171 | -0.02 | -19.497
-3 | -0.168 | 0.01147 | -0.021 | -14.601
-2.5 | -0.107 | 0.00799 | -0.022 | -13.354
-2 | -0.045 | 0.00798 | -0.023 | -5.583
-1.5 | 0.018 | 0.00797 | -0.024 | 2.228
-1 | 0.08 | 0.00804 | -0.025 | 9.983
-0.5 | 0.143 | 0.0076 | -0.026 | 18.777
0 | 0.204 | 0.00806 | -0.027 | 25.29
0.5 | 0.265 | 0.00812 | -0.028 | 32.678
1 | 0.327 | 0.00823 | -0.029 | 39.714
1.5 | 0.388 | 0.0083 | -0.03 | 46.716
2 | 0.449 | 0.00844 | -0.031 | 53.162
2.5 | 0.507 | 0.00853 | -0.032 | 59.433
3 | 0.567 | 0.0087 | -0.033 | 65.183
3.5 | 0.627 | 0.00885 | -0.034 | 70.765
4 | 0.686 | 0.00908 | -0.035 | 75.557
4.5 | 0.745 | 0.00929 | -0.036 | 80.111
5 | 0.802 | 0.00956 | -0.037 | 83.906
5.5 | 0.858 | 0.00985 | -0.038 | 87.157
6 | 0.914 | 0.01016 | -0.039 | 89.998
6.5 | 0.969 | 0.01057 | -0.039 | 91.666
7 | 1.012 | 0.01867 | -0.04 | 54.198
7.5 | 1.063 | 0.01975 | -0.041 | 53.801
8 | 1.111 | 0.02071 | -0.042 | 53.654
8.5 | 1.157 | 0.02181 | -0.042 | 53.056
9 | 1.201 | 0.02292 | -0.043 | 52.423
9.5 | 1.242 | 0.02413 | -0.044 | 51.498
10 | 1.281 | 0.0254 | -0.045 | 50.416
10.5 | 1.316 | 0.02674 | -0.046 | 49.227
11 | 1.348 | 0.02837 | -0.047 | 47.502
11.5 | 1.376 | 0.02987 | -0.047 | 46.067
12 | 1.401 | 0.03169 | -0.048 | 44.196
12.5 | 1.42 | 0.03361 | -0.049 | 42.239
13 | 1.432 | 0.03569 | -0.05 | 40.12
13.5 | 1.439 | 0.03796 | -0.05 | 37.914
14 | 1.441 | 0.04077 | -0.051 | 35.336
14.5 | 1.436 | 0.04391 | -0.052 | 32.707
15 | 1.246 | 0.10851 | -0.031 | 11.487
15.5 | 1.248 | 0.11207 | -0.034 | 11.135
16 | 1.223 | 0.12404 | -0.029 | 9.86
16.5 | 1.204 | 0.13094 | -0.028 | 9.195
17 | 1.182 | 0.13849 | -0.027 | 8.533
17.5 | 1.158 | 0.14599 | -0.028 | 7.929
18 | 1.13 | 0.15518 | -0.027 | 7.283
18.5 | 1.101 | 0.16249 | -0.028 | 6.777
19 | 1.07 | 0.17098 | -0.028 | 6.261

## 28. Re 500k Mach 0.10 (2)
BIGFOIL.COM POLAR EXPORT
NACA65-318 a=0.2
NACA65-318 a=0.2 |  |  |  | Cl Max: | 1.1856 | at alpha= | 19.5 | deg
XFOIL ncrit=9 |  |  |  | L/D Max: | 94.7441 | at alpha= | 7 | deg
Re: | 500000 |  |  | Cd Min: | 0.17274 | at alpha= | -17.5 | deg
Mach: | 0.1 |  |  | Cl=0 at alpha= | -1.6116 | deg
|  |  |  | @ Cl=0.1, Cd= | 0.0094858
|  |  |  | @ Cl=0.4, Cd= | 0.0096676
|  |  |  | @ Cl=0.6, Cd= | 0.0098084
alpha (deg) | Cl | Cd | Cm | Cl/Cd
-17.5 | -0.519 | 0.17274 | -0.0131 | -3.0045
-17 | -0.493 | 0.16882 | -0.0146 | -2.9203
-16.5 | -0.4753 | 0.16296 | -0.0178 | -2.9167
-16 | -0.4938 | 0.14673 | -0.0277 | -3.3654
-15 | -0.4509 | 0.13579 | -0.0346 | -3.3206
-14 | -0.8068 | 0.05444 | -0.0747 | -14.82
-13.5 | -0.8443 | 0.04826 | -0.0713 | -17.4948
-13 | -0.8669 | 0.04348 | -0.0668 | -19.9379
-12.5 | -0.8747 | 0.03861 | -0.0624 | -22.6548
-12 | -0.8611 | 0.0353 | -0.0592 | -24.3938
-11.5 | -0.8414 | 0.03231 | -0.056 | -26.0415
-11 | -0.8128 | 0.0293 | -0.0535 | -27.7406
-10.5 | -0.7744 | 0.02686 | -0.0521 | -28.831
-10 | -0.7289 | 0.02468 | -0.0514 | -29.534
-9.5 | -0.6822 | 0.02296 | -0.0508 | -29.7125
-9 | -0.6339 | 0.02149 | -0.0502 | -29.4974
-8.5 | -0.5814 | 0.01974 | -0.0503 | -29.4529
-8 | -0.5413 | 0.01826 | -0.0486 | -29.644
-7.5 | -0.5055 | 0.01715 | -0.0461 | -29.4752
-7 | -0.4726 | 0.01628 | -0.0429 | -29.0295
-6.5 | -0.4396 | 0.01542 | -0.0395 | -28.5084
-6 | -0.4055 | 0.01447 | -0.0365 | -28.0235
-5.5 | -0.362 | 0.01382 | -0.0348 | -26.1939
-5 | -0.3192 | 0.01309 | -0.033 | -24.385
-4.5 | -0.2784 | 0.01214 | -0.031 | -22.9325
-4 | -0.2646 | 0.00923 | -0.0255 | -28.6674
-3.5 | -0.2142 | 0.009 | -0.0246 | -23.8
-3 | -0.1581 | 0.00906 | -0.0248 | -17.4503
-2.5 | -0.1011 | 0.00912 | -0.0251 | -11.0855
-2 | -0.0449 | 0.00942 | -0.025 | -4.7665
-1.5 | 0.0129 | 0.00951 | -0.0255 | 1.3565
-1 | 0.0715 | 0.00951 | -0.0265 | 7.5184
-0.5 | 0.1304 | 0.00946 | -0.0273 | 13.7844
0 | 0.1889 | 0.00953 | -0.0282 | 19.8216
0.5 | 0.2473 | 0.00954 | -0.0291 | 25.9224
1 | 0.3059 | 0.00955 | -0.03 | 32.0314
1.5 | 0.3644 | 0.00968 | -0.0309 | 37.6446
2 | 0.4218 | 0.00966 | -0.0316 | 43.6646
2.5 | 0.4802 | 0.0097 | -0.0324 | 49.5052
3 | 0.5373 | 0.00977 | -0.033 | 54.9949
3.5 | 0.5947 | 0.0098 | -0.0336 | 60.6837
4 | 0.6517 | 0.00989 | -0.0342 | 65.8948
4.5 | 0.708 | 0.00995 | -0.0347 | 71.1558
5 | 0.7644 | 0.01004 | -0.0351 | 76.1355
5.5 | 0.8191 | 0.01005 | -0.0352 | 81.5025
6 | 0.8701 | 0.00995 | -0.0344 | 87.4472
6.5 | 0.9173 | 0.00995 | -0.033 | 92.191
7 | 0.9626 | 0.01016 | -0.0314 | 94.7441
7.5 | 0.9969 | 0.01068 | -0.0279 | 93.3427
8 | 1.0008 | 0.01175 | -0.0193 | 85.1745
8.5 | 0.9897 | 0.01349 | -0.0092 | 73.3655
9 | 0.9803 | 0.01569 | -0.0007 | 62.4793
9.5 | 0.9912 | 0.01956 | 0 | 50.6748
10 | 0.9816 | 0.02346 | 0.0048 | 41.8414
10.5 | 0.9779 | 0.0273 | 0.0087 | 35.8205
11 | 0.9869 | 0.03053 | 0.0113 | 32.3256
11.5 | 1.0019 | 0.03355 | 0.0131 | 29.8629
12 | 1.0172 | 0.0367 | 0.0147 | 27.7166
12.5 | 1.0306 | 0.04015 | 0.016 | 25.6687
13 | 1.0402 | 0.0441 | 0.0172 | 23.5873
13.5 | 1.0555 | 0.04769 | 0.0179 | 22.1325
14 | 1.0682 | 0.05166 | 0.0185 | 20.6775
14.5 | 1.0734 | 0.05633 | 0.0193 | 19.0556
15 | 1.0912 | 0.06009 | 0.0192 | 18.1594
15.5 | 1.1059 | 0.06419 | 0.0192 | 17.2285
16 | 1.1205 | 0.06842 | 0.0189 | 16.3768
16.5 | 1.1348 | 0.07265 | 0.0186 | 15.6201
17 | 1.1483 | 0.077 | 0.0184 | 14.913
17.5 | 1.1591 | 0.08212 | 0.0173 | 14.1147
18 | 1.168 | 0.08758 | 0.0159 | 13.3364
18.5 | 1.1742 | 0.09356 | 0.0141 | 12.5502
19 | 1.1791 | 0.09983 | 0.0118 | 11.8111
19.5 | 1.1856 | 0.10551 | 0.0102 | 11.2368
20 | 1.1731 | 0.11512 | 0.0055 | 10.1902

## 29. Re 500k Mach 0.25 (1)
BIGFOIL.COM POLAR EXPORT
NACA65-318 a=0.2
NACA65-318 a=0.2 |  |  |  | Cl Max: | 1.389 | at alpha= | 12.5 | deg
JavaFoil+Calcfoil stall+Eppler ext transition |  |  |  | L/D Max: | 89.74 | at alpha= | 6.5 | deg
Re: | 500000 |  |  | Cd Min: | 0.00749 | at alpha= | -1 | deg
Mach: | 0.25 |  |  | Cl=0 at alpha= | -1.6406 | deg
|  |  |  | @ Cl=0.1, Cd= | 0.0076617
|  |  |  | @ Cl=0.4, Cd= | 0.0084748
|  |  |  | @ Cl=0.6, Cd= | 0.0089792
alpha (deg) | Cl | Cd | Cm | Cl/Cd
-18 | -0.584 | 0.21157 | 0.003 | -2.762
-17.5 | -0.636 | 0.19521 | 0.002 | -3.256
-17 | -0.683 | 0.17778 | 0.002 | -3.841
-16.5 | -0.726 | 0.16107 | 0.002 | -4.507
-16 | -0.765 | 0.15202 | 0.001 | -5.029
-15.5 | -0.796 | 0.13444 | 0.001 | -5.92
-15 | -0.824 | 0.12534 | 0 | -6.572
-14.5 | -0.846 | 0.11673 | 0 | -7.245
-14 | -0.861 | 0.11099 | 0 | -7.761
-13.5 | -0.872 | 0.10349 | -0.001 | -8.423
-13 | -0.875 | 0.09624 | -0.001 | -9.093
-12.5 | -0.868 | 0.08989 | -0.001 | -9.662
-12 | -0.854 | 0.08411 | -0.002 | -10.154
-11.5 | -0.836 | 0.07837 | -0.002 | -10.668
-11 | -0.814 | 0.07408 | -0.003 | -10.987
-10.5 | -0.789 | 0.06886 | -0.003 | -11.452
-10 | -0.76 | 0.06522 | -0.004 | -11.649
-9.5 | -0.728 | 0.06062 | -0.004 | -12.003
-9 | -0.694 | 0.05694 | -0.005 | -12.181
-8.5 | -0.657 | 0.05327 | -0.006 | -12.325
-8 | -0.741 | 0.01664 | -0.011 | -44.551
-7.5 | -0.692 | 0.01599 | -0.012 | -43.296
-7 | -0.641 | 0.01523 | -0.013 | -42.092
-6.5 | -0.587 | 0.01459 | -0.014 | -40.255
-6 | -0.532 | 0.01405 | -0.016 | -37.846
-5.5 | -0.475 | 0.01354 | -0.017 | -35.05
-5 | -0.416 | 0.01307 | -0.018 | -31.834
-4.5 | -0.356 | 0.01264 | -0.019 | -28.183
-4 | -0.296 | 0.01232 | -0.02 | -23.992
-3.5 | -0.234 | 0.01198 | -0.021 | -19.528
-3 | -0.172 | 0.01167 | -0.022 | -14.714
-2.5 | -0.11 | 0.00815 | -0.023 | -13.457
-2 | -0.046 | 0.00814 | -0.024 | -5.627
-1.5 | 0.018 | 0.00813 | -0.025 | 2.245
-1 | 0.082 | 0.00749 | -0.026 | 11.013
-0.5 | 0.147 | 0.00811 | -0.027 | 18.076
0 | 0.209 | 0.00819 | -0.028 | 25.524
0.5 | 0.272 | 0.00825 | -0.029 | 32.991
1 | 0.335 | 0.00838 | -0.03 | 39.99
1.5 | 0.398 | 0.00847 | -0.031 | 46.93
2 | 0.46 | 0.00862 | -0.032 | 53.34
2.5 | 0.52 | 0.00876 | -0.033 | 59.331
3 | 0.581 | 0.00892 | -0.034 | 65.15
3.5 | 0.642 | 0.00911 | -0.035 | 70.495
4 | 0.703 | 0.00935 | -0.036 | 75.167
4.5 | 0.763 | 0.00962 | -0.037 | 79.288
5 | 0.821 | 0.00992 | -0.038 | 82.827
5.5 | 0.879 | 0.01022 | -0.039 | 85.989
6 | 0.935 | 0.01061 | -0.039 | 88.204
6.5 | 0.991 | 0.01104 | -0.04 | 89.74
7 | 1.035 | 0.0196 | -0.041 | 52.791
7.5 | 1.085 | 0.02078 | -0.042 | 52.221
8 | 1.133 | 0.02187 | -0.043 | 51.837
8.5 | 1.179 | 0.02302 | -0.044 | 51.204
9 | 1.221 | 0.02431 | -0.044 | 50.203
9.5 | 1.259 | 0.02577 | -0.045 | 48.861
10 | 1.294 | 0.02718 | -0.046 | 47.605
10.5 | 1.324 | 0.02873 | -0.047 | 46.087
11 | 1.349 | 0.03039 | -0.048 | 44.4
11.5 | 1.369 | 0.03246 | -0.049 | 42.182
12 | 1.383 | 0.03475 | -0.049 | 39.805
12.5 | 1.389 | 0.03711 | -0.05 | 37.431
13 | 1.383 | 0.03992 | -0.051 | 34.652
13.5 | 1.353 | 0.04681 | -0.05 | 28.896
14 | 1.177 | 0.10201 | -0.03 | 11.536
14.5 | 1.151 | 0.11031 | -0.026 | 10.435
15 | 1.124 | 0.11762 | -0.026 | 9.556
15.5 | 1.09 | 0.12583 | -0.025 | 8.662
16 | 1.047 | 0.13421 | -0.025 | 7.8
16.5 | 0.995 | 0.14587 | -0.025 | 6.819
17 | 0.937 | 0.15645 | -0.025 | 5.988
17.5 | 0.874 | 0.17068 | -0.025 | 5.118

## 30. Re 500k Mach 0.25 (2)
BIGFOIL.COM POLAR EXPORT
NACA65-318 a=0.2
NACA65-318 a=0.2 |  |  |  | Cl Max: | 1.1129 | at alpha= | 17 | deg
XFOIL ncrit=9 |  |  |  | L/D Max: | 92.6083 | at alpha= | 7 | deg
Re: | 500000 |  |  | Cd Min: | 0.15318 | at alpha= | -16 | deg
Mach: | 0.25 |  |  | Cl=0 at alpha= | -1.6136 | deg
|  |  |  | @ Cl=0.1, Cd= | 0.0097185
|  |  |  | @ Cl=0.4, Cd= | 0.0099082
|  |  |  | @ Cl=0.6, Cd= | 0.010104
alpha (deg) | Cl | Cd | Cm | Cl/Cd
-16 | -0.478 | 0.15318 | -0.0277 | -3.1205
-15.5 | -0.451 | 0.1477 | -0.0304 | -3.0535
-14.5 | -0.4543 | 0.12476 | -0.0454 | -3.6414
-14 | -0.4498 | 0.11704 | -0.0472 | -3.8431
-13.5 | -0.5679 | 0.07826 | -0.0696 | -7.2566
-13 | -0.618 | 0.06575 | -0.0753 | -9.3992
-12.5 | -0.6765 | 0.05485 | -0.0773 | -12.3336
-12 | -0.7212 | 0.04676 | -0.0754 | -15.4234
-11.5 | -0.7495 | 0.04074 | -0.0713 | -18.3972
-11 | -0.7637 | 0.03544 | -0.0661 | -21.5491
-10.5 | -0.7556 | 0.03139 | -0.0616 | -24.0714
-10 | -0.7282 | 0.028 | -0.0586 | -26.0071
-9.5 | -0.6874 | 0.0253 | -0.0569 | -27.17
-9 | -0.64 | 0.02326 | -0.0559 | -27.515
-8.5 | -0.5902 | 0.02166 | -0.0549 | -27.2484
-8 | -0.5338 | 0.01951 | -0.055 | -27.3603
-7.5 | -0.494 | 0.01824 | -0.0528 | -27.0833
-7 | -0.4569 | 0.01708 | -0.0501 | -26.7506
-6.5 | -0.4217 | 0.01615 | -0.0469 | -26.1115
-6 | -0.3989 | 0.01501 | -0.0416 | -26.5756
-5.5 | -0.3598 | 0.01424 | -0.0388 | -25.2669
-5 | -0.319 | 0.0135 | -0.0363 | -23.6296
-4.5 | -0.2747 | 0.01275 | -0.0344 | -21.5451
-4 | -0.2482 | 0.01087 | -0.0302 | -22.8335
-3.5 | -0.2201 | 0.00918 | -0.0259 | -23.976
-3 | -0.1628 | 0.0092 | -0.0258 | -17.6957
-2.5 | -0.1039 | 0.00931 | -0.0261 | -11.16
-2 | -0.0459 | 0.0096 | -0.0259 | -4.7812
-1.5 | 0.0135 | 0.00971 | -0.0263 | 1.3903
-1 | 0.0742 | 0.00971 | -0.0272 | 7.6416
-0.5 | 0.1347 | 0.00973 | -0.0282 | 13.8438
0 | 0.1948 | 0.00974 | -0.029 | 20
0.5 | 0.2554 | 0.00977 | -0.03 | 26.1412
1 | 0.3161 | 0.00986 | -0.0309 | 32.0588
1.5 | 0.3753 | 0.0099 | -0.0316 | 37.9091
2 | 0.4355 | 0.00992 | -0.0324 | 43.9012
2.5 | 0.4951 | 0.00999 | -0.0331 | 49.5596
3.5 | 0.6144 | 0.01012 | -0.0344 | 60.7115
4 | 0.6718 | 0.01019 | -0.0347 | 65.9274
4.5 | 0.7313 | 0.01025 | -0.0352 | 71.3463
5 | 0.7877 | 0.01034 | -0.0352 | 76.1799
5.5 | 0.8446 | 0.01038 | -0.0351 | 81.368
6 | 0.8949 | 0.01022 | -0.0337 | 87.5636
6.5 | 0.9421 | 0.01029 | -0.0318 | 91.5549
7 | 0.9835 | 0.01062 | -0.0289 | 92.6083
7.5 | 1.003 | 0.01136 | -0.0224 | 88.2923
8 | 0.9899 | 0.01295 | -0.0112 | 76.4402
8.5 | 0.9764 | 0.01527 | -0.0018 | 63.9424
9.5 | 0.9686 | 0.023 | 0.0062 | 42.113
10 | 0.9573 | 0.02736 | 0.0106 | 34.989
10.5 | 0.9598 | 0.03119 | 0.0137 | 30.7727
11 | 0.973 | 0.03453 | 0.0158 | 28.1784
11.5 | 0.9828 | 0.03833 | 0.0177 | 25.6405
12 | 0.999 | 0.04181 | 0.019 | 23.8938
12.5 | 1.0059 | 0.04622 | 0.0203 | 21.7633
13 | 1.0196 | 0.05025 | 0.0211 | 20.2905
13.5 | 1.0331 | 0.05441 | 0.0217 | 18.9873
14 | 1.0441 | 0.05894 | 0.0222 | 17.7146
14.5 | 1.0553 | 0.06343 | 0.0227 | 16.6372
15 | 1.0714 | 0.06777 | 0.0226 | 15.8094
15.5 | 1.0858 | 0.07236 | 0.0224 | 15.0055
16 | 1.0991 | 0.07718 | 0.022 | 14.2407
16.5 | 1.1112 | 0.08203 | 0.0218 | 13.5463
17 | 1.1129 | 0.08902 | 0.0199 | 12.5017
17.5 | 1.1123 | 0.09646 | 0.0176 | 11.5312
18 | 1.1062 | 0.10498 | 0.0143 | 10.5372
18.5 | 1.0978 | 0.11416 | 0.0101 | 9.6163
19 | 1.0853 | 0.12434 | 0.0048 | 8.7285
19.5 | 1.072 | 0.13487 | -0.0012 | 7.9484

## 31. Re 500k Mach 0.50 (1)
BIGFOIL.COM POLAR EXPORT
NACA65-318 a=0.2
NACA65-318 a=0.2 |  |  |  | Cl Max: | 1.227 | at alpha= | 8.5 | deg
JavaFoil+Calcfoil stall+Eppler ext transition |  |  |  | L/D Max: | 80.271 | at alpha= | 6 | deg
Re: | 500000 |  |  | Cd Min: | 0.00862 | at alpha= | -2 | deg
Mach: | 0.5 |  |  | Cl=0 at alpha= | -1.6408 | deg
|  |  |  | @ Cl=0.1, Cd= | 0.0086544
|  |  |  | @ Cl=0.4, Cd= | 0.0092683
|  |  |  | @ Cl=0.6, Cd= | 0.0099047
alpha (deg) | Cl | Cd | Cm | Cl/Cd
-20 | -1.031 | 0.22715 | 0.006 | -4.538
-19.5 | -1.003 | 0.2177 | 0.005 | -4.609
-19 | -0.976 | 0.21597 | 0.005 | -4.52
-18.5 | -0.949 | 0.21001 | 0.004 | -4.518
-18 | -0.921 | 0.2619 | 0.004 | -3.518
-17.5 | -0.892 | 0.19948 | 0.003 | -4.472
-17 | -0.864 | 0.19515 | 0.003 | -4.429
-16.5 | -0.837 | 0.19254 | 0.002 | -4.345
-16 | -0.809 | 0.18774 | 0.002 | -4.31
-15.5 | -0.782 | 0.17022 | 0.001 | -4.592
-15 | -0.752 | 0.16364 | 0.001 | -4.597
-14.5 | -0.724 | 0.1594 | 0 | -4.544
-14 | -0.697 | 0.15759 | 0 | -4.421
-13.5 | -0.669 | 0.14766 | -0.001 | -4.531
-13 | -0.641 | 0.14378 | -0.001 | -4.46
-12.5 | -0.612 | 0.13391 | -0.002 | -4.57
-12 | -0.584 | 0.13082 | -0.002 | -4.465
-11.5 | -0.556 | 0.12359 | -0.003 | -4.501
-11 | -0.528 | 0.12886 | -0.003 | -4.1
-10.5 | -0.5 | 0.1189 | -0.004 | -4.208
-10 | -0.472 | 0.10843 | -0.004 | -4.353
-9.5 | -0.444 | 0.0994 | -0.004 | -4.462
-9 | -0.416 | 0.0872 | -0.005 | -4.767
-8.5 | -0.566 | 0.06423 | -0.005 | -8.81
-8 | -0.598 | 0.05697 | -0.006 | -10.5
-7.5 | -0.587 | 0.05234 | -0.007 | -11.215
-7 | -0.559 | 0.04824 | -0.007 | -11.579
-6.5 | -0.52 | 0.0477 | -0.007 | -10.896
-6 | -0.477 | 0.04179 | -0.009 | -11.42
-5.5 | -0.516 | 0.01556 | -0.018 | -33.164
-5 | -0.455 | 0.01489 | -0.019 | -30.567
-4.5 | -0.391 | 0.01432 | -0.021 | -27.339
-4 | -0.326 | 0.01377 | -0.022 | -23.653
-3.5 | -0.258 | 0.01323 | -0.023 | -19.529
-3 | -0.19 | 0.0128 | -0.024 | -14.825
-2.5 | -0.121 | 0.00867 | -0.025 | -14.012
-2 | -0.051 | 0.00862 | -0.026 | -5.906
-1.5 | 0.02 | 0.00871 | -0.028 | 2.343
-1 | 0.092 | 0.00865 | -0.029 | 10.659
-0.5 | 0.164 | 0.00869 | -0.03 | 18.865
0 | 0.231 | 0.00898 | -0.031 | 25.754
0.5 | 0.301 | 0.00909 | -0.032 | 33.12
1 | 0.371 | 0.00918 | -0.033 | 40.384
1.5 | 0.44 | 0.00939 | -0.034 | 46.839
2 | 0.509 | 0.00958 | -0.035 | 53.132
2.5 | 0.574 | 0.00979 | -0.036 | 58.63
3 | 0.642 | 0.01009 | -0.037 | 63.606
3.5 | 0.709 | 0.0104 | -0.038 | 68.164
4 | 0.776 | 0.01076 | -0.039 | 72.125
4.5 | 0.842 | 0.01115 | -0.04 | 75.478
5 | 0.905 | 0.01163 | -0.041 | 77.818
5.5 | 0.967 | 0.01217 | -0.043 | 79.439
6 | 1.026 | 0.01278 | -0.044 | 80.271
6.5 | 1.074 | 0.02293 | -0.044 | 46.822
7 | 1.125 | 0.02462 | -0.045 | 45.711
7.5 | 1.171 | 0.02638 | -0.046 | 44.377
8 | 1.205 | 0.02825 | -0.047 | 42.667
8.5 | 1.227 | 0.03038 | -0.048 | 40.376
9 | 1.226 | 0.03255 | -0.049 | 37.648
9.5 | 1.012 | 0.06741 | -0.024 | 15.017
10 | 0.795 | 0.08106 | -0.019 | 9.804
10.5 | 0.679 | 0.1049 | -0.021 | 6.474
11 | 0.707 | 0.12106 | -0.022 | 5.838
11.5 | 0.734 | 0.11898 | -0.023 | 6.171
12 | 0.762 | 0.1275 | -0.024 | 5.975
12.5 | 0.79 | 0.13372 | -0.026 | 5.907
13 | 0.817 | 0.14137 | -0.027 | 5.779
13.5 | 0.844 | 0.1469 | -0.028 | 5.747

## 32. Re 500k Mach 0.50 (2)
BIGFOIL.COM POLAR EXPORT
NACA65-318 a=0.2
NACA65-318 a=0.2 |  |  |  | Cl Max: | 0.9842 | at alpha= | 7 | deg
XFOIL ncrit=9 |  |  |  | L/D Max: | 80.4319 | at alpha= | 6 | deg
Re: | 500000 |  |  | Cd Min: | 0.23889 | at alpha= | -20 | deg
Mach: | 0.5 |  |  | Cl=0 at alpha= | -1.618 | deg
|  |  |  | @ Cl=0.1, Cd= | 0.010838
|  |  |  | @ Cl=0.4, Cd= | 0.011166
|  |  |  | @ Cl=0.6, Cd= | 0.011476
alpha (deg) | Cl | Cd | Cm | Cl/Cd
-20 | -0.605 | 0.23889 | 0.0172 | -2.5325
-19.5 | -0.5768 | 0.23186 | 0.0138 | -2.4877
-19 | -0.554 | 0.22419 | 0.0087 | -2.4711
-18.5 | -0.5439 | 0.21412 | 0.0003 | -2.5402
-18 | -0.5117 | 0.2073 | -0.0023 | -2.4684
-17.5 | -0.4946 | 0.19836 | -0.0092 | -2.4934
-17 | -0.4656 | 0.18915 | -0.0168 | -2.4615
-16.5 | -0.4468 | 0.18342 | -0.0183 | -2.4359
-16 | -0.4489 | 0.17352 | -0.0254 | -2.587
-15.5 | -0.4215 | 0.16686 | -0.0266 | -2.5261
-15 | -0.4012 | 0.16015 | -0.0297 | -2.5052
-14.5 | -0.408 | 0.14859 | -0.0388 | -2.7458
-14 | -0.3829 | 0.14196 | -0.04 | -2.6972
-13.5 | -0.3622 | 0.13527 | -0.0431 | -2.6776
-13 | -0.3696 | 0.12315 | -0.0521 | -3.0012
-12.5 | -0.3622 | 0.11379 | -0.0561 | -3.1831
-12 | -0.3483 | 0.10654 | -0.0592 | -3.2692
-11 | -0.4495 | 0.06532 | -0.0848 | -6.8815
-10.5 | -0.4844 | 0.055 | -0.0897 | -8.8073
-10 | -0.5165 | 0.04668 | -0.0912 | -11.0647
-9.5 | -0.5421 | 0.03994 | -0.0898 | -13.5729
-9 | -0.5533 | 0.03453 | -0.0866 | -16.0237
-8.5 | -0.5483 | 0.03002 | -0.0825 | -18.2645
-8 | -0.5208 | 0.02636 | -0.0789 | -19.7572
-7.5 | -0.4732 | 0.02363 | -0.0762 | -20.0254
-7 | -0.4175 | 0.02161 | -0.0741 | -19.3198
-6.5 | -0.3677 | 0.02008 | -0.0713 | -18.3118
-6 | -0.3298 | 0.01843 | -0.0675 | -17.8947
-5.5 | -0.2968 | 0.01691 | -0.0634 | -17.5517
-5 | -0.2637 | 0.01567 | -0.0589 | -16.8283
-4.5 | -0.2381 | 0.01451 | -0.053 | -16.4094
-4 | -0.208 | 0.01371 | -0.0472 | -15.1714
-3.5 | -0.1919 | 0.01205 | -0.0398 | -15.9253
-3 | -0.1816 | 0.01 | -0.0314 | -18.16
-2.5 | -0.1168 | 0.01014 | -0.0307 | -11.5187
-2 | -0.0505 | 0.01043 | -0.0303 | -4.8418
-1.5 | 0.0156 | 0.01083 | -0.0299 | 1.4404
-1 | 0.0834 | 0.01084 | -0.0306 | 7.6937
-0.5 | 0.1528 | 0.01083 | -0.0315 | 14.109
0 | 0.2192 | 0.01093 | -0.0322 | 20.0549
0.5 | 0.2866 | 0.01099 | -0.0329 | 26.0783
1 | 0.356 | 0.01105 | -0.0339 | 32.2172
1.5 | 0.4206 | 0.01122 | -0.0342 | 37.4866
2 | 0.4883 | 0.01125 | -0.0348 | 43.4044
2.5 | 0.5546 | 0.0114 | -0.035 | 48.6491
3 | 0.6201 | 0.01151 | -0.0351 | 53.8749
3.5 | 0.6863 | 0.01161 | -0.0351 | 59.1128
4 | 0.7507 | 0.01172 | -0.0346 | 64.0529
4.5 | 0.8124 | 0.01188 | -0.0335 | 68.3838
5 | 0.8796 | 0.01192 | -0.033 | 73.7919
5.5 | 0.9339 | 0.01201 | -0.0302 | 77.7602
6 | 0.9684 | 0.01204 | -0.0237 | 80.4319
6.5 | 0.9794 | 0.01264 | -0.0141 | 77.4842
7 | 0.9842 | 0.01428 | -0.0053 | 68.9216
7.5 | 0.9722 | 0.01712 | 0.004 | 56.7874
8 | 0.952 | 0.02088 | 0.0126 | 45.5939
8.5 | 0.9339 | 0.02491 | 0.02 | 37.491
9 | 0.9121 | 0.02996 | 0.0257 | 30.4439
9.5 | 0.9005 | 0.03716 | 0.0248 | 24.233
10 | 0.8992 | 0.04238 | 0.027 | 21.2176
10.5 | 0.9056 | 0.04741 | 0.0286 | 19.1015
11 | 0.9151 | 0.0525 | 0.0297 | 17.4305
11.5 | 0.9188 | 0.05829 | 0.0305 | 15.7626
12 | 0.9307 | 0.06362 | 0.0311 | 14.629

## 33. Re 750k Mach 0.00 (1)
BIGFOIL.COM POLAR EXPORT
NACA65-318 a=0.2
NACA65-318 a=0.2 |  |  |  | Cl Max: | 1.457 | at alpha= | 14 | deg
JavaFoil+Calcfoil stall+Eppler ext transition |  |  |  | L/D Max: | 106.224 | at alpha= | 6.5 | deg
Re: | 750000 |  |  | Cd Min: | 0.00684 | at alpha= | 1.5 | deg
Mach: | 0 |  |  | Cl=0 at alpha= | -1.6452 | deg
|  |  |  | @ Cl=0.1, Cd= | 0.00699
|  |  |  | @ Cl=0.4, Cd= | 0.0069266
|  |  |  | @ Cl=0.6, Cd= | 0.0076136
alpha (deg) | Cl | Cd | Cm | Cl/Cd
-20 | -0.866 | 0.18841 | 0.004 | -4.597
-19.5 | -0.884 | 0.17882 | 0.004 | -4.944
-19 | -0.899 | 0.16545 | 0.003 | -5.431
-18.5 | -0.917 | 0.16179 | 0.003 | -5.667
-18 | -0.928 | 0.14916 | 0.003 | -6.222
-17.5 | -0.94 | 0.14478 | 0.002 | -6.494
-17 | -0.95 | 0.13657 | 0.002 | -6.953
-16.5 | -0.957 | 0.12873 | 0.002 | -7.436
-16 | -0.962 | 0.12213 | 0.001 | -7.878
-15.5 | -0.964 | 0.11665 | 0.001 | -8.263
-15 | -0.963 | 0.10798 | 0.001 | -8.918
-14.5 | -0.959 | 0.10286 | 0 | -9.32
-14 | -0.951 | 0.0975 | 0 | -9.756
-13.5 | -0.941 | 0.09123 | -0.001 | -10.312
-13 | -0.926 | 0.08716 | -0.001 | -10.626
-12.5 | -0.907 | 0.08198 | -0.002 | -11.059
-12 | -0.882 | 0.07737 | -0.002 | -11.394
-11.5 | -0.856 | 0.07238 | -0.003 | -11.827
-11 | -0.827 | 0.06784 | -0.003 | -12.19
-10.5 | -0.945 | 0.01882 | -0.007 | -50.192
-10 | -0.909 | 0.01759 | -0.007 | -51.715
-9.5 | -0.869 | 0.01679 | -0.008 | -51.743
-9 | -0.825 | 0.01596 | -0.009 | -51.687
-8.5 | -0.779 | 0.01527 | -0.01 | -51.014
-8 | -0.731 | 0.01461 | -0.011 | -50.019
-7.5 | -0.681 | 0.01393 | -0.012 | -48.851
-7 | -0.629 | 0.01334 | -0.013 | -47.14
-6.5 | -0.575 | 0.01287 | -0.014 | -44.675
-6 | -0.52 | 0.01243 | -0.015 | -41.835
-5.5 | -0.463 | 0.01199 | -0.016 | -38.637
-5 | -0.406 | 0.01159 | -0.017 | -35.03
-4.5 | -0.347 | 0.01126 | -0.018 | -30.845
-4 | -0.288 | 0.01095 | -0.019 | -26.304
-3.5 | -0.228 | 0.01068 | -0.02 | -21.342
-3 | -0.167 | 0.00988 | -0.021 | -16.934
-2.5 | -0.106 | 0.00699 | -0.022 | -15.199
-2 | -0.044 | 0.00697 | -0.023 | -6.364
-1.5 | 0.018 | 0.007 | -0.024 | 2.525
-1 | 0.08 | 0.00699 | -0.025 | 11.412
-0.5 | 0.142 | 0.00699 | -0.026 | 20.323
0 | 0.204 | 0.00706 | -0.027 | 28.911
0.5 | 0.266 | 0.00711 | -0.028 | 37.458
1 | 0.328 | 0.00731 | -0.029 | 44.937
1.5 | 0.389 | 0.00684 | -0.03 | 56.878
2 | 0.45 | 0.00732 | -0.031 | 61.435
2.5 | 0.508 | 0.00742 | -0.032 | 68.473
3 | 0.569 | 0.00754 | -0.033 | 75.376
3.5 | 0.628 | 0.00768 | -0.034 | 81.832
4 | 0.688 | 0.00786 | -0.035 | 87.521
4.5 | 0.747 | 0.00806 | -0.036 | 92.71
5 | 0.804 | 0.00823 | -0.037 | 97.742
5.5 | 0.861 | 0.00848 | -0.038 | 101.526
6 | 0.917 | 0.0088 | -0.039 | 104.226
6.5 | 0.971 | 0.00915 | -0.04 | 106.224
7 | 1.01 | 0.01705 | -0.04 | 59.275
7.5 | 1.061 | 0.01806 | -0.041 | 58.764
8 | 1.11 | 0.01892 | -0.042 | 58.644
8.5 | 1.156 | 0.01988 | -0.042 | 58.159
9 | 1.201 | 0.02082 | -0.043 | 57.668
9.5 | 1.242 | 0.02199 | -0.044 | 56.488
10 | 1.281 | 0.02315 | -0.045 | 55.339
10.5 | 1.317 | 0.02434 | -0.046 | 54.125
11 | 1.35 | 0.02572 | -0.047 | 52.499
11.5 | 1.38 | 0.02717 | -0.047 | 50.782
12 | 1.406 | 0.02877 | -0.048 | 48.858
12.5 | 1.427 | 0.03048 | -0.049 | 46.807
13 | 1.441 | 0.03236 | -0.05 | 44.538
13.5 | 1.452 | 0.03419 | -0.05 | 42.46
14 | 1.457 | 0.03644 | -0.051 | 39.971
14.5 | 1.457 | 0.03892 | -0.052 | 37.447
15 | 1.454 | 0.04143 | -0.052 | 35.096
15.5 | 1.446 | 0.04469 | -0.053 | 32.351
16 | 1.428 | 0.04878 | -0.054 | 29.283
16.5 | 1.405 | 0.05321 | -0.054 | 26.402
17 | 1.367 | 0.06195 | -0.053 | 22.061
17.5 | 1.222 | 0.12343 | -0.041 | 9.899
18 | 1.185 | 0.13741 | -0.038 | 8.625
18.5 | 1.15 | 0.15128 | -0.034 | 7.603
19 | 1.125 | 0.15743 | -0.035 | 7.144

## 34. Re 750k Mach 0.00 (2)
BIGFOIL.COM POLAR EXPORT
NACA65-318 a=0.2
NACA65-318 a=0.2 |  |  |  | Cl Max: | 1.2106 | at alpha= | 20 | deg
XFOIL ncrit=9 |  |  |  | L/D Max: | 107.424 | at alpha= | 6.5 | deg
Re: | 750000 |  |  | Cd Min: | 0.18492 | at alpha= | -18.5 | deg
Mach: | 0 |  |  | Cl=0 at alpha= | -1.623 | deg
|  |  |  | @ Cl=0.1, Cd= | 0.0077216
|  |  |  | @ Cl=0.4, Cd= | 0.0078218
|  |  |  | @ Cl=0.6, Cd= | 0.0079742
alpha (deg) | Cl | Cd | Cm | Cl/Cd
-18.5 | -0.5444 | 0.18492 | -0.0033 | -2.944
-18 | -0.5211 | 0.18117 | -0.0057 | -2.8763
-17.5 | -0.5034 | 0.17563 | -0.0093 | -2.8663
-17 | -0.5094 | 0.16237 | -0.0163 | -3.1373
-16.5 | -0.4906 | 0.1573 | -0.0193 | -3.1189
-16 | -0.8202 | 0.06973 | -0.0647 | -11.7625
-15.5 | -0.8767 | 0.05722 | -0.0691 | -15.3216
-14.5 | -0.921 | 0.04342 | -0.0702 | -21.2114
-14 | -0.932 | 0.03896 | -0.0671 | -23.922
-13.5 | -0.9322 | 0.03569 | -0.0638 | -26.1194
-13 | -0.9252 | 0.03303 | -0.0603 | -28.0109
-12.5 | -0.9014 | 0.02902 | -0.0584 | -31.0613
-12 | -0.8662 | 0.02675 | -0.0572 | -32.3813
-11.5 | -0.8315 | 0.02498 | -0.0557 | -33.2866
-11 | -0.794 | 0.02337 | -0.0542 | -33.9752
-10.5 | -0.7554 | 0.02195 | -0.0528 | -34.4146
-10 | -0.7156 | 0.02062 | -0.0515 | -34.7042
-9.5 | -0.677 | 0.01954 | -0.0498 | -34.6469
-9 | -0.6375 | 0.0185 | -0.0481 | -34.4595
-8.5 | -0.6062 | 0.01677 | -0.0453 | -36.1479
-8 | -0.5745 | 0.01568 | -0.0422 | -36.639
-7.5 | -0.5436 | 0.01492 | -0.0387 | -36.4343
-7 | -0.5062 | 0.01418 | -0.0361 | -35.6982
-6.5 | -0.4654 | 0.01352 | -0.0341 | -34.4231
-6 | -0.4244 | 0.01272 | -0.0321 | -33.3648
-5.5 | -0.3771 | 0.0122 | -0.0311 | -30.9098
-5 | -0.3305 | 0.01163 | -0.03 | -28.4179
-4.5 | -0.2824 | 0.01102 | -0.0292 | -25.6261
-4 | -0.2433 | 0.00975 | -0.0272 | -24.9538
-3.5 | -0.2138 | 0.00765 | -0.0239 | -27.9477
-3 | -0.158 | 0.00752 | -0.0242 | -21.0106
-2.5 | -0.1008 | 0.00751 | -0.0247 | -13.4221
-2 | -0.0432 | 0.00759 | -0.0253 | -5.6917
-1.5 | 0.0141 | 0.00767 | -0.0258 | 1.8383
-1 | 0.0728 | 0.00768 | -0.0266 | 9.4792
-0.5 | 0.1316 | 0.00777 | -0.0276 | 16.9369
0 | 0.1902 | 0.00771 | -0.0285 | 24.6693
0.5 | 0.2489 | 0.00773 | -0.0295 | 32.1992
1 | 0.3076 | 0.00781 | -0.0304 | 39.3854
1.5 | 0.3657 | 0.00781 | -0.0313 | 46.8246
2 | 0.424 | 0.00783 | -0.0321 | 54.1507
2.5 | 0.4819 | 0.00791 | -0.0329 | 60.9229
3 | 0.5396 | 0.00792 | -0.0337 | 68.1313
3.5 | 0.597 | 0.00797 | -0.0344 | 74.9059
4 | 0.6542 | 0.00805 | -0.0352 | 81.2671
4.5 | 0.7109 | 0.00809 | -0.0358 | 87.8739
5 | 0.7673 | 0.0082 | -0.0363 | 93.5732
5.5 | 0.8211 | 0.0082 | -0.0363 | 100.1341
6 | 0.8724 | 0.00831 | -0.0359 | 104.9819
6.5 | 0.9217 | 0.00858 | -0.0352 | 107.4242
7 | 0.9631 | 0.00911 | -0.0333 | 105.719
7.5 | 0.9843 | 0.01027 | -0.028 | 95.8423
8 | 0.9854 | 0.01159 | -0.0192 | 85.0216
8.5 | 0.9841 | 0.01336 | -0.0111 | 73.6602
9 | 0.9757 | 0.01575 | -0.0032 | 61.9492
9.5 | 0.9732 | 0.01857 | 0.0026 | 52.4071
10 | 0.988 | 0.02209 | 0.0032 | 44.7261
10.5 | 1.0004 | 0.02479 | 0.0061 | 40.355
11 | 1.019 | 0.02719 | 0.0082 | 37.477
11.5 | 1.0361 | 0.02985 | 0.0102 | 34.7102
12 | 1.0565 | 0.0324 | 0.0117 | 32.608
12.5 | 1.0679 | 0.03579 | 0.0135 | 29.8379
13 | 1.0881 | 0.0386 | 0.0145 | 28.1891
13.5 | 1.1056 | 0.04176 | 0.0154 | 26.4751
14 | 1.1175 | 0.04554 | 0.0163 | 24.5389
14.5 | 1.1242 | 0.04997 | 0.017 | 22.4975
15 | 1.1393 | 0.05378 | 0.0172 | 21.1845
15.5 | 1.1521 | 0.05795 | 0.0172 | 19.8809
16 | 1.1633 | 0.06243 | 0.0169 | 18.6337
16.5 | 1.1727 | 0.06723 | 0.0163 | 17.4431
17 | 1.1739 | 0.073 | 0.0158 | 16.0808
17.5 | 1.1844 | 0.07802 | 0.0147 | 15.1807
18 | 1.193 | 0.08346 | 0.0132 | 14.2943
18.5 | 1.1997 | 0.08927 | 0.0115 | 13.439
19 | 1.205 | 0.09546 | 0.0092 | 12.6231
19.5 | 1.2087 | 0.10202 | 0.0066 | 11.8477
20 | 1.2106 | 0.10861 | 0.004 | 11.1463

## 35. Re 750k Mach 0.10 (1)
BIGFOIL.COM POLAR EXPORT
NACA65-318 a=0.2
NACA65-318 a=0.2 |  |  |  | Cl Max: | 1.447 | at alpha= | 14 | deg
JavaFoil+Calcfoil stall+Eppler ext transition |  |  |  | L/D Max: | 105.914 | at alpha= | 6.5 | deg
Re: | 750000 |  |  | Cd Min: | 0.00697 | at alpha= | -1.5 | deg
Mach: | 0.1 |  |  | Cl=0 at alpha= | -1.6429 | deg
|  |  |  | @ Cl=0.1, Cd= | 0.0070359
|  |  |  | @ Cl=0.4, Cd= | 0.0072861
|  |  |  | @ Cl=0.6, Cd= | 0.0076522
alpha (deg) | Cl | Cd | Cm | Cl/Cd
-20 | -0.817 | 0.1962 | 0.004 | -4.164
-19.5 | -0.839 | 0.18435 | 0.004 | -4.549
-19 | -0.859 | 0.17524 | 0.004 | -4.904
-18.5 | -0.879 | 0.16719 | 0.003 | -5.256
-18 | -0.894 | 0.15153 | 0.003 | -5.897
-17.5 | -0.909 | 0.14318 | 0.002 | -6.352
-17 | -0.922 | 0.14011 | 0.002 | -6.583
-16.5 | -0.933 | 0.13203 | 0.002 | -7.069
-16 | -0.942 | 0.1235 | 0.001 | -7.625
-15.5 | -0.947 | 0.11805 | 0.001 | -8.018
-15 | -0.949 | 0.11085 | 0.001 | -8.559
-14.5 | -0.947 | 0.10288 | 0 | -9.21
-14 | -0.942 | 0.09951 | 0 | -9.468
-13.5 | -0.934 | 0.09251 | -0.001 | -10.094
-13 | -0.921 | 0.08728 | -0.001 | -10.555
-12.5 | -0.902 | 0.08267 | -0.002 | -10.917
-12 | -0.88 | 0.07757 | -0.002 | -11.344
-11.5 | -0.854 | 0.07326 | -0.003 | -11.655
-11 | -0.825 | 0.06878 | -0.003 | -11.997
-10.5 | -0.813 | 0.05649 | -0.005 | -14.391
-10 | -0.91 | 0.01781 | -0.007 | -51.061
-9.5 | -0.87 | 0.01695 | -0.008 | -51.303
-9 | -0.827 | 0.01611 | -0.009 | -51.333
-8.5 | -0.781 | 0.01535 | -0.01 | -50.869
-8 | -0.733 | 0.01472 | -0.011 | -49.79
-7.5 | -0.683 | 0.01405 | -0.012 | -48.614
-7 | -0.631 | 0.01344 | -0.013 | -46.93
-6.5 | -0.577 | 0.01297 | -0.014 | -44.498
-6 | -0.522 | 0.01248 | -0.015 | -41.821
-5.5 | -0.465 | 0.01205 | -0.016 | -38.603
-5 | -0.408 | 0.01167 | -0.017 | -34.941
-4.5 | -0.349 | 0.01135 | -0.018 | -30.748
-4 | -0.289 | 0.01096 | -0.019 | -26.394
-3.5 | -0.229 | 0.01075 | -0.02 | -21.301
-3 | -0.168 | 0.00994 | -0.021 | -16.896
-2.5 | -0.107 | 0.00701 | -0.022 | -15.222
-2 | -0.045 | 0.007 | -0.023 | -6.372
-1.5 | 0.018 | 0.00697 | -0.024 | 2.549
-1 | 0.08 | 0.00702 | -0.025 | 11.435
-0.5 | 0.143 | 0.00707 | -0.026 | 20.189
0 | 0.205 | 0.0071 | -0.027 | 28.913
0.5 | 0.268 | 0.00721 | -0.028 | 37.122
1 | 0.33 | 0.00733 | -0.029 | 45.018
1.5 | 0.39 | 0.00727 | -0.03 | 53.737
2 | 0.452 | 0.00737 | -0.031 | 61.292
2.5 | 0.511 | 0.00744 | -0.032 | 68.616
3 | 0.571 | 0.00757 | -0.033 | 75.407
3.5 | 0.631 | 0.00774 | -0.034 | 81.543
4 | 0.691 | 0.00789 | -0.035 | 87.527
4.5 | 0.75 | 0.00809 | -0.036 | 92.779
5 | 0.808 | 0.0083 | -0.037 | 97.334
5.5 | 0.865 | 0.00852 | -0.038 | 101.494
6 | 0.921 | 0.00885 | -0.039 | 103.991
6.5 | 0.976 | 0.00921 | -0.04 | 105.914
7 | 1.015 | 0.01719 | -0.04 | 59.012
7.5 | 1.065 | 0.01822 | -0.041 | 58.479
8 | 1.114 | 0.0191 | -0.042 | 58.32
8.5 | 1.16 | 0.02012 | -0.043 | 57.68
9 | 1.204 | 0.02115 | -0.043 | 56.943
9.5 | 1.246 | 0.02224 | -0.044 | 56.005
10 | 1.284 | 0.02344 | -0.045 | 54.799
10.5 | 1.32 | 0.02463 | -0.046 | 53.57
11 | 1.351 | 0.02615 | -0.047 | 51.678
11.5 | 1.38 | 0.02754 | -0.048 | 50.11
12 | 1.405 | 0.0292 | -0.048 | 48.108
12.5 | 1.424 | 0.03096 | -0.049 | 45.984
13 | 1.436 | 0.03288 | -0.05 | 43.682
13.5 | 1.444 | 0.03497 | -0.051 | 41.292
14 | 1.447 | 0.03746 | -0.051 | 38.62
14.5 | 1.444 | 0.04009 | -0.052 | 36.025
15 | 1.437 | 0.04249 | -0.053 | 33.825
15.5 | 1.424 | 0.04639 | -0.053 | 30.688
16 | 1.398 | 0.05169 | -0.053 | 27.057
16.5 | 1.366 | 0.05792 | -0.053 | 23.585
17 | 1.198 | 0.12698 | -0.036 | 9.431
17.5 | 1.166 | 0.13788 | -0.034 | 8.459
18 | 1.135 | 0.14817 | -0.031 | 7.659
18.5 | 1.106 | 0.15474 | -0.032 | 7.144
19 | 1.074 | 0.16307 | -0.032 | 6.587

## 36. Re 750k Mach 0.10 (2)
BIGFOIL.COM POLAR EXPORT
NACA65-318 a=0.2
NACA65-318 a=0.2 |  |  |  | Cl Max: | 1.1985 | at alpha= | 19.5 | deg
XFOIL ncrit=9 |  |  |  | L/D Max: | 107.37 | at alpha= | 6.5 | deg
Re: | 750000 |  |  | Cd Min: | 0.18554 | at alpha= | -18.5 | deg
Mach: | 0.1 |  |  | Cl=0 at alpha= | -1.6241 | deg
|  |  |  | @ Cl=0.1, Cd= | 0.0077461
|  |  |  | @ Cl=0.4, Cd= | 0.0078509
|  |  |  | @ Cl=0.6, Cd= | 0.0080191
alpha (deg) | Cl | Cd | Cm | Cl/Cd
-18.5 | -0.5446 | 0.18554 | -0.0033 | -2.9352
-18 | -0.5207 | 0.18189 | -0.0056 | -2.8627
-17.5 | -0.5022 | 0.17652 | -0.0091 | -2.845
-17 | -0.508 | 0.16319 | -0.0162 | -3.1129
-16.5 | -0.4885 | 0.15826 | -0.0191 | -3.0867
-16 | -0.7329 | 0.08388 | -0.0578 | -8.7375
-15.5 | -0.8109 | 0.06552 | -0.0677 | -12.3764
-14.5 | -0.8862 | 0.0469 | -0.0724 | -18.8955
-14 | -0.907 | 0.04144 | -0.0697 | -21.8871
-13.5 | -0.9135 | 0.03751 | -0.0666 | -24.3535
-13 | -0.9116 | 0.03429 | -0.063 | -26.585
-12.5 | -0.8985 | 0.03025 | -0.0602 | -29.7025
-12 | -0.8657 | 0.02759 | -0.0587 | -31.3773
-11.5 | -0.8321 | 0.02564 | -0.0571 | -32.4532
-11 | -0.7951 | 0.0239 | -0.0556 | -33.2678
-10.5 | -0.7565 | 0.02239 | -0.0541 | -33.7874
-10 | -0.7159 | 0.02097 | -0.0527 | -34.1392
-9.5 | -0.6768 | 0.01983 | -0.051 | -34.1301
-9 | -0.6367 | 0.01874 | -0.0494 | -33.9755
-8.5 | -0.6034 | 0.01703 | -0.0468 | -35.4316
-8 | -0.5715 | 0.01588 | -0.0438 | -35.9887
-7.5 | -0.5402 | 0.01504 | -0.0403 | -35.9176
-7 | -0.5053 | 0.0143 | -0.0372 | -35.3357
-6 | -0.4247 | 0.01279 | -0.0329 | -33.2056
-5.5 | -0.3778 | 0.01226 | -0.0317 | -30.8157
-5 | -0.3311 | 0.01168 | -0.0305 | -28.3476
-4.5 | -0.2825 | 0.0111 | -0.0297 | -25.4505
-4 | -0.2429 | 0.00989 | -0.0277 | -24.5602
-3.5 | -0.2148 | 0.00767 | -0.0242 | -28.0052
-3 | -0.1587 | 0.00755 | -0.0244 | -21.0199
-2.5 | -0.1013 | 0.00754 | -0.0249 | -13.435
-2 | -0.0433 | 0.00761 | -0.0255 | -5.6899
-1.5 | 0.0143 | 0.0077 | -0.0259 | 1.8571
-1 | 0.0733 | 0.00771 | -0.0268 | 9.5071
-0.5 | 0.1324 | 0.00779 | -0.0277 | 16.9961
0 | 0.1915 | 0.00774 | -0.0287 | 24.7416
0.5 | 0.2505 | 0.00775 | -0.0296 | 32.3226
1.5 | 0.368 | 0.00784 | -0.0314 | 46.9388
2 | 0.4265 | 0.00786 | -0.0323 | 54.2621
2.5 | 0.4848 | 0.00794 | -0.0331 | 61.0579
3 | 0.5428 | 0.00795 | -0.0339 | 68.2767
3.5 | 0.6007 | 0.00802 | -0.0346 | 74.9002
4 | 0.6581 | 0.00808 | -0.0353 | 81.448
4.5 | 0.7152 | 0.00814 | -0.0359 | 87.8624
5 | 0.7718 | 0.00823 | -0.0364 | 93.7789
5.5 | 0.826 | 0.00823 | -0.0364 | 100.3645
6 | 0.8776 | 0.00835 | -0.0359 | 105.1018
6.5 | 0.9266 | 0.00863 | -0.0351 | 107.3696
7 | 0.9669 | 0.0092 | -0.0328 | 105.0978
7.5 | 0.9857 | 0.0104 | -0.027 | 94.7788
8 | 0.9836 | 0.01179 | -0.0177 | 83.4266
8.5 | 0.9813 | 0.01369 | -0.0097 | 71.6801
9 | 0.9723 | 0.01618 | -0.0018 | 60.0927
9.5 | 0.9711 | 0.01918 | 0.0034 | 50.6309
10 | 0.9848 | 0.02271 | 0.0043 | 43.3642
10.5 | 0.9973 | 0.02546 | 0.0071 | 39.1712
11 | 1.0163 | 0.02789 | 0.0092 | 36.4396
11.5 | 1.0339 | 0.03058 | 0.0112 | 33.8097
12 | 1.0535 | 0.03326 | 0.0127 | 31.6747
12.5 | 1.0651 | 0.03671 | 0.0144 | 29.0139
13 | 1.0845 | 0.03968 | 0.0154 | 27.3311
13.5 | 1.1015 | 0.04296 | 0.0163 | 25.6401
14 | 1.1111 | 0.04705 | 0.0172 | 23.6153
14.5 | 1.1194 | 0.05144 | 0.0178 | 21.7613
15 | 1.1337 | 0.05541 | 0.018 | 20.4602
15.5 | 1.1461 | 0.05973 | 0.0179 | 19.188
16 | 1.1568 | 0.06436 | 0.0176 | 17.9739
16.5 | 1.1647 | 0.06943 | 0.0169 | 16.7752
17 | 1.1682 | 0.07506 | 0.0163 | 15.5635
17.5 | 1.1779 | 0.08029 | 0.0151 | 14.6706
18 | 1.1856 | 0.08598 | 0.0135 | 13.7893
18.5 | 1.1914 | 0.09204 | 0.0116 | 12.9444
19 | 1.1957 | 0.09855 | 0.0091 | 12.1329
19.5 | 1.1985 | 0.10531 | 0.0063 | 11.3807
20 | 1.1979 | 0.11217 | 0.0038 | 10.6793

## 37. Re 750k Mach 0.25 (1)
BIGFOIL.COM POLAR EXPORT
NACA65-318 a=0.2
NACA65-318 a=0.2 |  |  |  | Cl Max: | 1.394 | at alpha= | 12.5 | deg
JavaFoil+Calcfoil stall+Eppler ext transition |  |  |  | L/D Max: | 103.793 | at alpha= | 6.5 | deg
Re: | 750000 |  |  | Cd Min: | 0.00684 | at alpha= | 0.5 | deg
Mach: | 0.25 |  |  | Cl=0 at alpha= | -1.6406 | deg
|  |  |  | @ Cl=0.1, Cd= | 0.00716
|  |  |  | @ Cl=0.4, Cd= | 0.00739
|  |  |  | @ Cl=0.6, Cd= | 0.007796
alpha (deg) | Cl | Cd | Cm | Cl/Cd
-18 | -0.585 | 0.19182 | 0.003 | -3.048
-17.5 | -0.636 | 0.18587 | 0.002 | -3.421
-17 | -0.683 | 0.16553 | 0.002 | -4.127
-16.5 | -0.726 | 0.15671 | 0.002 | -4.635
-16 | -0.765 | 0.14492 | 0.001 | -5.278
-15.5 | -0.796 | 0.12704 | 0.001 | -6.267
-15 | -0.824 | 0.11949 | 0 | -6.898
-14.5 | -0.846 | 0.11185 | 0 | -7.567
-14 | -0.862 | 0.10521 | 0 | -8.193
-13.5 | -0.872 | 0.09719 | -0.001 | -8.975
-13 | -0.876 | 0.09246 | -0.001 | -9.473
-12.5 | -0.869 | 0.08587 | -0.002 | -10.123
-12 | -0.855 | 0.08131 | -0.002 | -10.513
-11.5 | -0.837 | 0.07568 | -0.002 | -11.059
-11 | -0.815 | 0.07143 | -0.003 | -11.407
-10.5 | -0.79 | 0.06656 | -0.004 | -11.875
-10 | -0.762 | 0.06221 | -0.004 | -12.248
-9.5 | -0.87 | 0.01801 | -0.009 | -48.311
-9 | -0.833 | 0.01698 | -0.01 | -49.047
-8.5 | -0.79 | 0.01617 | -0.011 | -48.846
-8 | -0.743 | 0.0154 | -0.012 | -48.293
-7.5 | -0.694 | 0.0147 | -0.013 | -47.228
-7 | -0.643 | 0.01401 | -0.014 | -45.861
-6.5 | -0.589 | 0.01342 | -0.015 | -43.87
-6 | -0.533 | 0.01286 | -0.016 | -41.463
-5.5 | -0.476 | 0.0124 | -0.017 | -38.365
-5 | -0.417 | 0.01198 | -0.018 | -34.808
-4.5 | -0.357 | 0.01159 | -0.019 | -30.811
-4 | -0.296 | 0.01125 | -0.02 | -26.337
-3.5 | -0.235 | 0.01094 | -0.021 | -21.439
-3 | -0.172 | 0.01065 | -0.022 | -16.158
-2.5 | -0.11 | 0.0071 | -0.023 | -15.445
-2 | -0.046 | 0.00713 | -0.024 | -6.421
-1.5 | 0.018 | 0.0071 | -0.025 | 2.57
-1 | 0.082 | 0.00716 | -0.026 | 11.511
-0.5 | 0.147 | 0.00716 | -0.027 | 20.471
0 | 0.211 | 0.00721 | -0.028 | 29.232
0.5 | 0.274 | 0.00684 | -0.029 | 40.093
1 | 0.337 | 0.00733 | -0.03 | 45.968
1.5 | 0.4 | 0.00739 | -0.031 | 54.12
2 | 0.463 | 0.00751 | -0.032 | 61.644
2.5 | 0.523 | 0.00761 | -0.033 | 68.743
3 | 0.585 | 0.00775 | -0.034 | 75.545
3.5 | 0.647 | 0.00794 | -0.035 | 81.494
4 | 0.708 | 0.00811 | -0.036 | 87.293
4.5 | 0.768 | 0.00832 | -0.037 | 92.354
5 | 0.827 | 0.00856 | -0.038 | 96.672
5.5 | 0.886 | 0.00888 | -0.039 | 99.721
6 | 0.942 | 0.00921 | -0.04 | 102.322
6.5 | 0.998 | 0.00961 | -0.041 | 103.793
7 | 1.037 | 0.01807 | -0.041 | 57.409
7.5 | 1.088 | 0.01919 | -0.042 | 56.703
8 | 1.136 | 0.02019 | -0.043 | 56.292
8.5 | 1.182 | 0.02125 | -0.044 | 55.615
9 | 1.224 | 0.02244 | -0.045 | 54.535
9.5 | 1.262 | 0.02378 | -0.045 | 53.096
10 | 1.297 | 0.02507 | -0.046 | 51.743
10.5 | 1.328 | 0.02652 | -0.047 | 50.05
11 | 1.353 | 0.02807 | -0.048 | 48.208
11.5 | 1.373 | 0.02995 | -0.049 | 45.833
12 | 1.387 | 0.0321 | -0.049 | 43.222
12.5 | 1.394 | 0.03428 | -0.05 | 40.66
13 | 1.39 | 0.03674 | -0.051 | 37.821
13.5 | 1.377 | 0.03961 | -0.052 | 34.767
14 | 1.357 | 0.04251 | -0.052 | 31.926
14.5 | 1.32 | 0.04796 | -0.052 | 27.531
15 | 1.138 | 0.10887 | -0.034 | 10.456
15.5 | 1.094 | 0.12039 | -0.029 | 9.087
16 | 1.048 | 0.12986 | -0.027 | 8.074
16.5 | 0.996 | 0.13983 | -0.027 | 7.122
17 | 0.938 | 0.1494 | -0.027 | 6.277
17.5 | 0.874 | 0.1613 | -0.026 | 5.419

## 38. Re 750k Mach 0.25 (2)
BIGFOIL.COM POLAR EXPORT
NACA65-318 a=0.2
NACA65-318 a=0.2 |  |  |  | Cl Max: | 1.1388 | at alpha= | 18 | deg
XFOIL ncrit=9 |  |  |  | L/D Max: | 105.891 | at alpha= | 6.5 | deg
Re: | 750000 |  |  | Cd Min: | 0.1809 | at alpha= | -17.5 | deg
Mach: | 0.25 |  |  | Cl=0 at alpha= | -1.6277 | deg
|  |  |  | @ Cl=0.1, Cd= | 0.0078879
|  |  |  | @ Cl=0.4, Cd= | 0.0080228
|  |  |  | @ Cl=0.6, Cd= | 0.0082087
alpha (deg) | Cl | Cd | Cm | Cl/Cd
-17.5 | -0.4977 | 0.1809 | -0.0083 | -2.7512
-16.5 | -0.4778 | 0.16302 | -0.019 | -2.9309
-16 | -0.4548 | 0.15601 | -0.0248 | -2.9152
-15.5 | -0.4761 | 0.13953 | -0.0329 | -3.4122
-15 | -0.4599 | 0.13473 | -0.0347 | -3.4135
-14.5 | -0.686 | 0.07158 | -0.0705 | -9.5837
-14 | -0.7362 | 0.05963 | -0.0754 | -12.3461
-13.5 | -0.7742 | 0.05129 | -0.0766 | -15.0946
-13 | -0.8023 | 0.04463 | -0.0754 | -17.9767
-12.5 | -0.8292 | 0.03787 | -0.0726 | -21.896
-12 | -0.827 | 0.03383 | -0.0695 | -24.4458
-11.5 | -0.8144 | 0.03049 | -0.0664 | -26.7104
-11 | -0.7908 | 0.02763 | -0.0636 | -28.6211
-10.5 | -0.7586 | 0.02535 | -0.0612 | -29.925
-10 | -0.7193 | 0.02328 | -0.0594 | -30.8978
-9.5 | -0.6768 | 0.02156 | -0.0578 | -31.3915
-9 | -0.6343 | 0.02019 | -0.056 | -31.4165
-8.5 | -0.5917 | 0.01862 | -0.0542 | -31.7777
-8 | -0.5576 | 0.01707 | -0.0514 | -32.6655
-7.5 | -0.5232 | 0.01593 | -0.0484 | -32.8437
-7 | -0.4904 | 0.01492 | -0.0448 | -32.8686
-6.5 | -0.4575 | 0.01423 | -0.0408 | -32.1504
-6 | -0.4232 | 0.01326 | -0.0373 | -31.9155
-5.5 | -0.3792 | 0.01266 | -0.0352 | -29.9526
-5 | -0.3325 | 0.01201 | -0.0336 | -27.6853
-4.5 | -0.2838 | 0.01145 | -0.0323 | -24.786
-4 | -0.2404 | 0.01054 | -0.0304 | -22.8083
-3.5 | -0.2187 | 0.00793 | -0.0257 | -27.5788
-3 | -0.1636 | 0.00766 | -0.0254 | -21.3577
-2.5 | -0.1041 | 0.00771 | -0.0259 | -13.5019
-2 | -0.0443 | 0.00771 | -0.0264 | -5.7458
-1.5 | 0.0152 | 0.00786 | -0.0268 | 1.9338
-0.5 | 0.137 | 0.0079 | -0.0286 | 17.3418
0 | 0.1982 | 0.00791 | -0.0296 | 25.0569
0.5 | 0.2589 | 0.00793 | -0.0305 | 32.6482
1 | 0.3198 | 0.00801 | -0.0315 | 39.9251
1.5 | 0.3803 | 0.008 | -0.0324 | 47.5375
2 | 0.4407 | 0.00807 | -0.0332 | 54.6097
2.5 | 0.5009 | 0.00812 | -0.034 | 61.6872
3 | 0.5607 | 0.00813 | -0.0347 | 68.9668
3.5 | 0.6206 | 0.00825 | -0.0354 | 75.2242
4 | 0.6797 | 0.00827 | -0.0359 | 82.1886
4.5 | 0.739 | 0.0084 | -0.0365 | 87.9762
5 | 0.7969 | 0.00844 | -0.0367 | 94.4194
5.5 | 0.8522 | 0.00848 | -0.0364 | 100.4953
6 | 0.9042 | 0.00862 | -0.0354 | 104.8956
6.5 | 0.9509 | 0.00898 | -0.0337 | 105.8909
7 | 0.9816 | 0.00981 | -0.0293 | 100.0612
7.5 | 0.9803 | 0.01115 | -0.0196 | 87.9193
8 | 0.9742 | 0.01314 | -0.0105 | 74.14
9 | 0.955 | 0.01872 | 0.005 | 51.015
9.5 | 0.9581 | 0.0226 | 0.0077 | 42.3938
10 | 0.9676 | 0.02616 | 0.0097 | 36.9878
10.5 | 0.983 | 0.02905 | 0.0122 | 33.8382
11 | 1.0011 | 0.03192 | 0.0142 | 31.3628
11.5 | 1.0197 | 0.03493 | 0.0159 | 29.1927
12 | 1.0346 | 0.03837 | 0.0175 | 26.9638
12.5 | 1.0476 | 0.04213 | 0.0189 | 24.8659
13 | 1.0629 | 0.04587 | 0.0199 | 23.172
13.5 | 1.0763 | 0.04994 | 0.0206 | 21.5519
14 | 1.0774 | 0.05529 | 0.0213 | 19.4863
14.5 | 1.0924 | 0.05958 | 0.0215 | 18.335
15 | 1.1039 | 0.06434 | 0.0214 | 17.1573
15.5 | 1.1141 | 0.06944 | 0.021 | 16.0441
16 | 1.1225 | 0.07489 | 0.0202 | 14.9887
16.5 | 1.1261 | 0.08086 | 0.0194 | 13.9265
17 | 1.1336 | 0.08697 | 0.0178 | 13.0344
17.5 | 1.1379 | 0.09354 | 0.0159 | 12.1648
18 | 1.1388 | 0.1009 | 0.0133 | 11.2864
18.5 | 1.1374 | 0.10883 | 0.0099 | 10.4512
19 | 1.1348 | 0.11713 | 0.0059 | 9.6884
19.5 | 1.1234 | 0.12673 | 0.0013 | 8.8645
20 | 1.1094 | 0.13762 | -0.0049 | 8.0613

## 39. Re 750k Mach 0.50 (1)
BIGFOIL.COM POLAR EXPORT
NACA65-318 a=0.2
NACA65-318 a=0.2 |  |  |  | Cl Max: | 1.23 | at alpha= | 8.5 | deg
JavaFoil+Calcfoil stall+Eppler ext transition |  |  |  | L/D Max: | 93.005 | at alpha= | 6 | deg
Re: | 750000 |  |  | Cd Min: | 0.00756 | at alpha= | -2 | deg
Mach: | 0.5 |  |  | Cl=0 at alpha= | -1.6408 | deg
|  |  |  | @ Cl=0.1, Cd= | 0.0075633
|  |  |  | @ Cl=0.4, Cd= | 0.0080163
|  |  |  | @ Cl=0.6, Cd= | 0.0085433
alpha (deg) | Cl | Cd | Cm | Cl/Cd
-20 | -1.031 | 0.20743 | 0.006 | -4.97
-19.5 | -1.004 | 0.20181 | 0.005 | -4.973
-19 | -0.976 | 0.19528 | 0.005 | -4.999
-18.5 | -0.949 | 0.19254 | 0.004 | -4.929
-18 | -0.922 | 0.22989 | 0.004 | -4.009
-17.5 | -0.892 | 0.18177 | 0.003 | -4.909
-17 | -0.864 | 0.17671 | 0.003 | -4.891
-16.5 | -0.837 | 0.17501 | 0.002 | -4.781
-16 | -0.809 | 0.1702 | 0.002 | -4.754
-15.5 | -0.782 | 0.15087 | 0.001 | -5.181
-15 | -0.752 | 0.14925 | 0.001 | -5.041
-14.5 | -0.724 | 0.14471 | 0 | -5.006
-14 | -0.697 | 0.14478 | 0 | -4.812
-13.5 | -0.669 | 0.1381 | -0.001 | -4.845
-13 | -0.641 | 0.13047 | -0.001 | -4.915
-12.5 | -0.612 | 0.12499 | -0.002 | -4.898
-12 | -0.584 | 0.11892 | -0.002 | -4.913
-11.5 | -0.556 | 0.11573 | -0.003 | -4.807
-11 | -0.528 | 0.11512 | -0.003 | -4.589
-10.5 | -0.5 | 0.10815 | -0.004 | -4.627
-10 | -0.472 | 0.10023 | -0.004 | -4.711
-9.5 | -0.444 | 0.09175 | -0.004 | -4.836
-9 | -0.416 | 0.08061 | -0.005 | -5.158
-8.5 | -0.566 | 0.06169 | -0.005 | -9.175
-8 | -0.599 | 0.05488 | -0.006 | -10.909
-7.5 | -0.588 | 0.05032 | -0.007 | -11.687
-7 | -0.562 | 0.04588 | -0.008 | -12.243
-6.5 | -0.52 | 0.04583 | -0.008 | -11.348
-6 | -0.575 | 0.01502 | -0.017 | -38.279
-5.5 | -0.517 | 0.01427 | -0.018 | -36.276
-5 | -0.456 | 0.01357 | -0.019 | -33.627
-4.5 | -0.392 | 0.01304 | -0.021 | -30.102
-4 | -0.327 | 0.01253 | -0.022 | -26.061
-3.5 | -0.259 | 0.0121 | -0.023 | -21.411
-3 | -0.19 | 0.01175 | -0.024 | -16.196
-2.5 | -0.122 | 0.00775 | -0.026 | -15.787
-2 | -0.051 | 0.00756 | -0.027 | -6.763
-1.5 | 0.02 | 0.00756 | -0.028 | 2.698
-1 | 0.092 | 0.00756 | -0.029 | 12.199
-0.5 | 0.164 | 0.00759 | -0.03 | 21.607
0 | 0.233 | 0.00774 | -0.031 | 30.086
0.5 | 0.303 | 0.00787 | -0.032 | 38.535
1 | 0.373 | 0.00797 | -0.033 | 46.837
1.5 | 0.443 | 0.00809 | -0.034 | 54.746
2 | 0.512 | 0.00828 | -0.035 | 61.923
2.5 | 0.578 | 0.00847 | -0.037 | 68.264
3 | 0.647 | 0.0087 | -0.038 | 74.306
3.5 | 0.714 | 0.00899 | -0.039 | 79.499
4 | 0.782 | 0.00927 | -0.04 | 84.29
4.5 | 0.848 | 0.0096 | -0.041 | 88.346
5 | 0.912 | 0.01005 | -0.042 | 90.72
5.5 | 0.974 | 0.01056 | -0.043 | 92.249
6 | 1.034 | 0.01111 | -0.044 | 93.005
6.5 | 1.076 | 0.02121 | -0.044 | 50.727
7 | 1.128 | 0.02281 | -0.045 | 49.455
7.5 | 1.173 | 0.0244 | -0.046 | 48.087
8 | 1.208 | 0.02616 | -0.047 | 46.192
8.5 | 1.23 | 0.02815 | -0.048 | 43.677
9 | 1.229 | 0.0304 | -0.049 | 40.414
9.5 | 1.183 | 0.0335 | -0.05 | 35.331
10 | 0.795 | 0.07722 | -0.02 | 10.293
10.5 | 0.679 | 0.09743 | -0.022 | 6.973
11 | 0.707 | 0.11142 | -0.022 | 6.345
11.5 | 0.734 | 0.10845 | -0.023 | 6.771
12 | 0.762 | 0.11792 | -0.025 | 6.463
12.5 | 0.79 | 0.12083 | -0.027 | 6.538
13 | 0.817 | 0.12897 | -0.027 | 6.336
13.5 | 0.844 | 0.13299 | -0.028 | 6.349

## 40. Re 750k Mach 0.50 (2)
BIGFOIL.COM POLAR EXPORT
NACA65-318 a=0.2
NACA65-318 a=0.2 |  |  |  | Cl Max: | 0.9869 | at alpha= | 14 | deg
XFOIL ncrit=9 |  |  |  | L/D Max: | 97.3949 | at alpha= | 5.5 | deg
Re: | 750000 |  |  | Cd Min: | 0.24009 | at alpha= | -20 | deg
Mach: | 0.5 |  |  | Cl=0 at alpha= | -1.6384 | deg
|  |  |  | @ Cl=0.1, Cd= | 0.0086325
|  |  |  | @ Cl=0.4, Cd= | 0.0088753
|  |  |  | @ Cl=0.6, Cd= | 0.0090881
alpha (deg) | Cl | Cd | Cm | Cl/Cd
-20 | -0.5995 | 0.24009 | 0.0198 | -2.497
-19.5 | -0.5841 | 0.22938 | 0.0128 | -2.5464
-19 | -0.559 | 0.22218 | 0.0087 | -2.516
-18 | -0.5196 | 0.20394 | -0.0048 | -2.5478
-17.5 | -0.4941 | 0.1982 | -0.0071 | -2.4929
-17 | -0.4835 | 0.18929 | -0.0122 | -2.5543
-16 | -0.4433 | 0.17491 | -0.019 | -2.5344
-15.5 | -0.4396 | 0.16381 | -0.0265 | -2.6836
-15 | -0.4186 | 0.15655 | -0.0296 | -2.6739
-14.5 | -0.3967 | 0.15004 | -0.0329 | -2.644
-14 | -0.3972 | 0.13806 | -0.041 | -2.877
-13.5 | -0.3901 | 0.12798 | -0.0461 | -3.0481
-13 | -0.3757 | 0.1205 | -0.0496 | -3.1178
-12.5 | -0.3913 | 0.10509 | -0.0575 | -3.7235
-12 | -0.4003 | 0.09324 | -0.0642 | -4.2932
-11.5 | -0.4348 | 0.07537 | -0.0758 | -5.7689
-11 | -0.476 | 0.0612 | -0.0852 | -7.7778
-10.5 | -0.5152 | 0.05058 | -0.0897 | -10.1858
-10 | -0.5471 | 0.04235 | -0.0905 | -12.9185
-9.5 | -0.5683 | 0.03576 | -0.0886 | -15.8921
-9 | -0.5766 | 0.03051 | -0.0849 | -18.8987
-8.5 | -0.5625 | 0.02636 | -0.081 | -21.3392
-8 | -0.5276 | 0.02336 | -0.0775 | -22.5856
-7.5 | -0.48 | 0.02114 | -0.0746 | -22.7058
-7 | -0.4336 | 0.01941 | -0.0715 | -22.339
-6.5 | -0.3921 | 0.0179 | -0.068 | -21.905
-6 | -0.3575 | 0.01632 | -0.0639 | -21.9056
-5.5 | -0.3268 | 0.01487 | -0.0592 | -21.9771
-5 | -0.2927 | 0.01372 | -0.0545 | -21.3338
-4.5 | -0.2644 | 0.01287 | -0.0483 | -20.5439
-4 | -0.2224 | 0.01224 | -0.0442 | -18.1699
-3.5 | -0.1816 | 0.01132 | -0.0402 | -16.0424
-3 | -0.1794 | 0.00841 | -0.0312 | -21.3317
-2.5 | -0.1165 | 0.0083 | -0.0304 | -14.0361
-2 | -0.0486 | 0.00836 | -0.0306 | -5.8134
-1.5 | 0.0186 | 0.00856 | -0.0306 | 2.1729
-1 | 0.0876 | 0.00862 | -0.0312 | 10.1624
-0.5 | 0.157 | 0.00869 | -0.0322 | 18.0667
0 | 0.2259 | 0.00868 | -0.0331 | 26.0253
0.5 | 0.2951 | 0.00873 | -0.0341 | 33.803
1 | 0.3644 | 0.00887 | -0.035 | 41.0823
1.5 | 0.4321 | 0.00888 | -0.0357 | 48.6599
2 | 0.5009 | 0.00894 | -0.0364 | 56.0291
2.5 | 0.5684 | 0.00906 | -0.0369 | 62.7373
3 | 0.636 | 0.00912 | -0.0372 | 69.7368
4 | 0.769 | 0.00934 | -0.037 | 82.334
4.5 | 0.8339 | 0.00951 | -0.0365 | 87.6866
5 | 0.8971 | 0.00964 | -0.0353 | 93.0602
5.5 | 0.9496 | 0.00975 | -0.0322 | 97.3949
6 | 0.9781 | 0.01015 | -0.0249 | 96.3645
6.5 | 0.9825 | 0.01149 | -0.015 | 85.5091
7 | 0.9729 | 0.01404 | -0.0051 | 69.2949
7.5 | 0.9601 | 0.01736 | 0.0034 | 55.3053
8 | 0.9437 | 0.02131 | 0.0111 | 44.2844
8.5 | 0.9232 | 0.02581 | 0.018 | 35.7691
9 | 0.9006 | 0.03081 | 0.0241 | 29.2308
9.5 | 0.8878 | 0.03557 | 0.029 | 24.9592
10.5 | 0.9344 | 0.04491 | 0.0277 | 20.8061
11 | 0.9433 | 0.04992 | 0.0291 | 18.8962
11.5 | 0.9539 | 0.05507 | 0.0301 | 17.3216
12 | 0.963 | 0.06061 | 0.0307 | 15.8885
12.5 | 0.9663 | 0.06685 | 0.0309 | 14.4547
13 | 0.9771 | 0.07272 | 0.0309 | 13.4365
13.5 | 0.9845 | 0.07915 | 0.0305 | 12.4384
14 | 0.9869 | 0.08656 | 0.0292 | 11.4013
14.5 | 0.9822 | 0.09522 | 0.0264 | 10.3151
15 | 0.9699 | 0.10536 | 0.0222 | 9.2056
15.5 | 0.9497 | 0.11728 | 0.0161 | 8.0977
16 | 0.9252 | 0.13066 | 0.0083 | 7.081
16.5 | 0.899 | 0.14517 | -0.0009 | 6.1927
17 | 0.8681 | 0.16181 | -0.0117 | 5.3649
17.5 | 0.8371 | 0.18014 | -0.023 | 4.6469
18 | 0.8352 | 0.19273 | -0.0305 | 4.3335
18.5 | 0.8297 | 0.20757 | -0.039 | 3.9972
19 | 0.8315 | 0.22156 | -0.0466 | 3.7529

## 41. Re 1M Mach 0.00 (1)
BIGFOIL.COM POLAR EXPORT
NACA65-318 a=0.2
NACA65-318 a=0.2 |  |  |  | Cl Max: | 1.461 | at alpha= | 14.5 | deg
JavaFoil+Calcfoil stall+Eppler ext transition |  |  |  | L/D Max: | 114.926 | at alpha= | 6.5 | deg
Re: | 1000000 |  |  | Cd Min: | 0.0064 | at alpha= | 2.5 | deg
Mach: | 0 |  |  | Cl=0 at alpha= | -1.6452 | deg
|  |  |  | @ Cl=0.1, Cd= | 0.0065061
|  |  |  | @ Cl=0.4, Cd= | 0.0067703
|  |  |  | @ Cl=0.6, Cd= | 0.0070677
alpha (deg) | Cl | Cd | Cm | Cl/Cd
-16.5 | -0.958 | 0.12589 | 0.002 | -7.61
-16 | -0.963 | 0.11862 | 0.001 | -8.117
-15.5 | -0.965 | 0.11191 | 0.001 | -8.619
-15 | -0.964 | 0.1067 | 0.001 | -9.035
-14.5 | -0.96 | 0.10052 | 0 | -9.546
-14 | -0.953 | 0.0956 | 0 | -9.965
-13.5 | -0.943 | 0.08947 | -0.001 | -10.543
-13 | -0.929 | 0.08471 | -0.001 | -10.963
-12.5 | -0.912 | 0.07818 | -0.002 | -11.664
-12 | -0.89 | 0.0723 | -0.002 | -12.306
-11.5 | -1.013 | 0.02038 | -0.005 | -49.7
-11 | -0.985 | 0.01855 | -0.006 | -53.091
-10.5 | -0.95 | 0.0175 | -0.007 | -54.305
-10 | -0.912 | 0.01653 | -0.007 | -55.203
-9.5 | -0.871 | 0.01579 | -0.008 | -55.144
-9 | -0.827 | 0.01503 | -0.009 | -55.041
-8.5 | -0.781 | 0.01437 | -0.01 | -54.328
-8 | -0.732 | 0.01375 | -0.011 | -53.26
-7.5 | -0.682 | 0.01312 | -0.012 | -51.973
-7 | -0.63 | 0.01257 | -0.013 | -50.093
-6.5 | -0.576 | 0.01214 | -0.014 | -47.451
-6 | -0.521 | 0.01172 | -0.015 | -44.425
-5.5 | -0.464 | 0.01129 | -0.016 | -41.137
-5 | -0.407 | 0.01094 | -0.017 | -37.167
-4.5 | -0.348 | 0.01064 | -0.018 | -32.693
-4 | -0.289 | 0.01032 | -0.019 | -27.969
-3.5 | -0.228 | 0.00953 | -0.02 | -23.965
-3 | -0.168 | 0.00993 | -0.021 | -16.905
-2.5 | -0.106 | 0.0065 | -0.022 | -16.352
-2 | -0.044 | 0.00647 | -0.023 | -6.851
-1.5 | 0.018 | 0.00649 | -0.024 | 2.721
-1 | 0.08 | 0.00649 | -0.025 | 12.302
-0.5 | 0.142 | 0.00654 | -0.026 | 21.718
0 | 0.204 | 0.00653 | -0.027 | 31.265
0.5 | 0.266 | 0.00661 | -0.028 | 40.29
1 | 0.328 | 0.00673 | -0.029 | 48.813
1.5 | 0.391 | 0.00675 | -0.03 | 57.842
2 | 0.453 | 0.00689 | -0.031 | 65.645
2.5 | 0.511 | 0.0064 | -0.032 | 79.756
3 | 0.571 | 0.007 | -0.033 | 81.54
3.5 | 0.631 | 0.00714 | -0.034 | 88.316
4 | 0.69 | 0.00726 | -0.035 | 95.081
4.5 | 0.75 | 0.00742 | -0.036 | 100.961
5 | 0.807 | 0.00762 | -0.037 | 105.984
5.5 | 0.864 | 0.00787 | -0.038 | 109.828
6 | 0.92 | 0.00814 | -0.039 | 112.981
6.5 | 0.975 | 0.00848 | -0.04 | 114.926
7 | 1.012 | 0.01609 | -0.04 | 62.902
7.5 | 1.063 | 0.01708 | -0.041 | 62.245
8 | 1.112 | 0.01789 | -0.042 | 62.131
8.5 | 1.158 | 0.01881 | -0.043 | 61.6
9 | 1.203 | 0.01969 | -0.043 | 61.073
9.5 | 1.245 | 0.02078 | -0.044 | 59.9
10 | 1.284 | 0.02189 | -0.045 | 58.636
10.5 | 1.32 | 0.02297 | -0.046 | 57.455
11 | 1.353 | 0.02428 | -0.047 | 55.705
11.5 | 1.382 | 0.02564 | -0.048 | 53.906
12 | 1.409 | 0.02717 | -0.048 | 51.837
12.5 | 1.43 | 0.02877 | -0.049 | 49.685
13 | 1.444 | 0.03054 | -0.05 | 47.291
13.5 | 1.455 | 0.03224 | -0.051 | 45.124
14 | 1.46 | 0.03442 | -0.051 | 42.423
14.5 | 1.461 | 0.03669 | -0.052 | 39.826
15 | 1.458 | 0.03909 | -0.053 | 37.3
15.5 | 1.45 | 0.04195 | -0.053 | 34.574
16 | 1.435 | 0.04529 | -0.054 | 31.69
16.5 | 1.414 | 0.04866 | -0.054 | 29.06
17 | 1.388 | 0.05281 | -0.055 | 26.279
17.5 | 1.354 | 0.05939 | -0.055 | 22.802
18 | 1.323 | 0.06395 | -0.055 | 20.687
18.5 | 1.275 | 0.07613 | -0.055 | 16.745
19 | 1.18 | 0.11707 | -0.048 | 10.075
19.5 | 1.099 | 0.16191 | -0.037 | 6.79

## 42. Re 1M Mach 0.00 (2)
BIGFOIL.COM POLAR EXPORT
NACA65-318 a=0.2
NACA65-318 a=0.2 |  |  |  | Cl Max: | 1.2372 | at alpha= | 20 | deg
XFOIL ncrit=9 |  |  |  | L/D Max: | 115.092 | at alpha= | 6 | deg
Re: | 1000000 |  |  | Cd Min: | 0.18383 | at alpha= | -18.5 | deg
Mach: | 0 |  |  | Cl=0 at alpha= | -1.6306 | deg
|  |  |  | @ Cl=0.1, Cd= | 0.0068089
|  |  |  | @ Cl=0.4, Cd= | 0.0069311
|  |  |  | @ Cl=0.6, Cd= | 0.00705
alpha (deg) | Cl | Cd | Cm | Cl/Cd
-18.5 | -0.5446 | 0.18383 | -0.0026 | -2.9625
-18 | -0.9271 | 0.08 | -0.056 | -11.5887
-17.5 | -0.9653 | 0.06743 | -0.0625 | -14.3156
-17 | -0.9945 | 0.05766 | -0.066 | -17.2477
-16.5 | -0.9964 | 0.05217 | -0.0676 | -19.0991
-15.5 | -0.9878 | 0.04261 | -0.0709 | -23.1824
-15 | -0.9997 | 0.03729 | -0.0682 | -26.8088
-14.5 | -0.9873 | 0.03426 | -0.0663 | -28.8179
-14 | -0.9698 | 0.03186 | -0.0645 | -30.4394
-13.5 | -0.9501 | 0.02988 | -0.0625 | -31.7972
-13 | -0.9262 | 0.02787 | -0.0605 | -33.2329
-12.5 | -0.898 | 0.02599 | -0.0586 | -34.5518
-12 | -0.8667 | 0.0243 | -0.0569 | -35.6667
-11.5 | -0.8329 | 0.02274 | -0.0552 | -36.6271
-11 | -0.7977 | 0.02136 | -0.0535 | -37.3455
-10.5 | -0.762 | 0.02024 | -0.0517 | -37.6482
-10 | -0.7297 | 0.01836 | -0.0494 | -39.744
-9.5 | -0.6975 | 0.01717 | -0.0469 | -40.6232
-9 | -0.6638 | 0.01615 | -0.0445 | -41.1022
-8 | -0.5984 | 0.01445 | -0.0383 | -41.4118
-7.5 | -0.5621 | 0.01384 | -0.0354 | -40.6142
-7 | -0.5256 | 0.01291 | -0.0328 | -40.7126
-6.5 | -0.482 | 0.01228 | -0.0312 | -39.2508
-6 | -0.4343 | 0.01182 | -0.0303 | -36.7428
-5.5 | -0.3868 | 0.01124 | -0.0294 | -34.4128
-5 | -0.3367 | 0.01084 | -0.0288 | -31.0609
-4.5 | -0.2863 | 0.01034 | -0.0283 | -27.6886
-4 | -0.2407 | 0.00947 | -0.0272 | -25.4171
-3 | -0.1584 | 0.00679 | -0.024 | -23.3284
-2.5 | -0.1009 | 0.00671 | -0.0246 | -15.0373
-2 | -0.043 | 0.00673 | -0.0253 | -6.3893
-1.5 | 0.0152 | 0.0068 | -0.026 | 2.2353
-1 | 0.0737 | 0.0068 | -0.0268 | 10.8382
-0.5 | 0.1327 | 0.00682 | -0.0278 | 19.4575
0 | 0.1913 | 0.00684 | -0.0287 | 27.9678
0.5 | 0.2504 | 0.00685 | -0.0297 | 36.5547
1 | 0.3092 | 0.00686 | -0.0307 | 45.0729
1.5 | 0.3674 | 0.00692 | -0.0315 | 53.0925
2 | 0.4263 | 0.00694 | -0.0325 | 61.4265
2.5 | 0.4841 | 0.00697 | -0.0333 | 69.4548
3 | 0.5423 | 0.00703 | -0.0342 | 77.1408
3.5 | 0.6001 | 0.00705 | -0.035 | 85.1206
4 | 0.6575 | 0.00717 | -0.0357 | 91.7015
4.5 | 0.7149 | 0.00719 | -0.0365 | 99.4298
5 | 0.7712 | 0.00729 | -0.037 | 105.7888
5.5 | 0.8251 | 0.00737 | -0.0371 | 111.9539
6 | 0.877 | 0.00762 | -0.0369 | 115.0919
6.5 | 0.9241 | 0.00807 | -0.036 | 114.5105
7 | 0.9564 | 0.00908 | -0.0326 | 105.3304
7.5 | 0.9777 | 0.01027 | -0.0274 | 95.1996
8 | 0.979 | 0.01159 | -0.0187 | 84.4694
8.5 | 0.9775 | 0.01347 | -0.0109 | 72.5687
9 | 0.9706 | 0.01595 | -0.0033 | 60.8527
9.5 | 0.9698 | 0.01838 | 0.0029 | 52.7639
10 | 0.9991 | 0.02114 | 0.0021 | 47.2611
10.5 | 1.0176 | 0.02334 | 0.0047 | 43.599
11 | 1.0399 | 0.02544 | 0.0067 | 40.8766
11.5 | 1.0578 | 0.02793 | 0.0088 | 37.8733
12 | 1.0817 | 0.03014 | 0.0102 | 35.8892
12.5 | 1.1022 | 0.03268 | 0.0117 | 33.7271
13 | 1.1138 | 0.03607 | 0.0134 | 30.8788
13.5 | 1.1368 | 0.03865 | 0.0142 | 29.4127
14 | 1.155 | 0.04176 | 0.015 | 27.658
14.5 | 1.1694 | 0.04531 | 0.0157 | 25.8089
15 | 1.1731 | 0.05004 | 0.0165 | 23.4432
15.5 | 1.1886 | 0.0538 | 0.0166 | 22.0929
16 | 1.2003 | 0.05808 | 0.0165 | 20.6663
16.5 | 1.2134 | 0.06237 | 0.0161 | 19.4549
17 | 1.2228 | 0.06722 | 0.0155 | 18.191
17.5 | 1.2294 | 0.07257 | 0.0145 | 16.9409
18 | 1.2247 | 0.07944 | 0.0131 | 15.4167
18.5 | 1.2267 | 0.08574 | 0.0114 | 14.3072
19 | 1.2336 | 0.09168 | 0.0094 | 13.4555
19.5 | 1.2368 | 0.09825 | 0.0069 | 12.5883
20 | 1.2372 | 0.10539 | 0.0039 | 11.7393

## 43. Re 1M Mach 0.10 (1)
BIGFOIL.COM POLAR EXPORT
NACA65-318 a=0.2
NACA65-318 a=0.2 |  |  |  | Cl Max: | 1.45 | at alpha= | 14 | deg
JavaFoil+Calcfoil stall+Eppler ext transition |  |  |  | L/D Max: | 114.294 | at alpha= | 6.5 | deg
Re: | 1000000 |  |  | Cd Min: | 0.00645 | at alpha= | 2.5 | deg
Mach: | 0.1 |  |  | Cl=0 at alpha= | -1.6429 | deg
|  |  |  | @ Cl=0.1, Cd= | 0.00651
|  |  |  | @ Cl=0.4, Cd= | 0.0068578
|  |  |  | @ Cl=0.6, Cd= | 0.0070775
alpha (deg) | Cl | Cd | Cm | Cl/Cd
-16.5 | -0.934 | 0.1264 | 0.002 | -7.39
-16 | -0.942 | 0.12117 | 0.001 | -7.778
-15.5 | -0.947 | 0.11498 | 0.001 | -8.239
-15 | -0.949 | 0.10745 | 0.001 | -8.836
-14.5 | -0.949 | 0.10173 | 0 | -9.327
-14 | -0.943 | 0.09583 | 0 | -9.839
-13.5 | -0.936 | 0.09055 | -0.001 | -10.336
-13 | -0.923 | 0.08531 | -0.001 | -10.82
-12.5 | -0.906 | 0.07988 | -0.002 | -11.342
-12 | -0.889 | 0.07216 | -0.002 | -12.316
-11.5 | -0.995 | 0.02327 | -0.005 | -42.752
-11 | -0.982 | 0.01893 | -0.006 | -51.872
-10.5 | -0.95 | 0.01773 | -0.007 | -53.598
-10 | -0.913 | 0.01674 | -0.008 | -54.521
-9.5 | -0.872 | 0.01595 | -0.008 | -54.662
-9 | -0.829 | 0.01515 | -0.009 | -54.691
-8.5 | -0.783 | 0.01445 | -0.01 | -54.155
-8 | -0.734 | 0.01385 | -0.011 | -53.021
-7.5 | -0.684 | 0.01323 | -0.012 | -51.73
-7 | -0.632 | 0.01268 | -0.013 | -49.863
-6.5 | -0.578 | 0.01219 | -0.014 | -47.418
-6 | -0.523 | 0.01178 | -0.015 | -44.405
-5.5 | -0.466 | 0.01138 | -0.016 | -40.966
-5 | -0.408 | 0.01098 | -0.017 | -37.199
-4.5 | -0.349 | 0.01068 | -0.018 | -32.719
-4 | -0.29 | 0.01038 | -0.019 | -27.921
-3.5 | -0.229 | 0.0096 | -0.02 | -23.904
-3 | -0.169 | 0.00996 | -0.021 | -16.932
-2.5 | -0.107 | 0.00651 | -0.022 | -16.39
-2 | -0.045 | 0.00649 | -0.023 | -6.865
-1.5 | 0.018 | 0.00647 | -0.024 | 2.745
-1 | 0.08 | 0.00651 | -0.025 | 12.33
-0.5 | 0.143 | 0.00651 | -0.026 | 21.912
0 | 0.205 | 0.00658 | -0.027 | 31.184
0.5 | 0.268 | 0.0067 | -0.028 | 39.971
1 | 0.33 | 0.00673 | -0.029 | 49.064
1.5 | 0.392 | 0.00684 | -0.031 | 57.402
2 | 0.455 | 0.00698 | -0.032 | 65.126
2.5 | 0.513 | 0.00645 | -0.032 | 79.473
3 | 0.573 | 0.00701 | -0.033 | 81.745
3.5 | 0.633 | 0.00716 | -0.034 | 88.436
4 | 0.693 | 0.00729 | -0.035 | 95.074
4.5 | 0.753 | 0.00746 | -0.036 | 100.902
5 | 0.811 | 0.00767 | -0.037 | 105.711
5.5 | 0.868 | 0.00792 | -0.038 | 109.576
6 | 0.924 | 0.0082 | -0.039 | 112.735
6.5 | 0.979 | 0.00856 | -0.04 | 114.294
7 | 1.016 | 0.01625 | -0.04 | 62.55
7.5 | 1.067 | 0.01723 | -0.041 | 61.929
8 | 1.116 | 0.01807 | -0.042 | 61.769
8.5 | 1.162 | 0.01903 | -0.043 | 61.085
9 | 1.206 | 0.01997 | -0.044 | 60.404
9.5 | 1.248 | 0.02102 | -0.044 | 59.383
10 | 1.287 | 0.02214 | -0.045 | 58.096
10.5 | 1.322 | 0.02327 | -0.046 | 56.817
11 | 1.354 | 0.02471 | -0.047 | 54.794
11.5 | 1.383 | 0.02602 | -0.048 | 53.134
12 | 1.408 | 0.02758 | -0.049 | 51.034
12.5 | 1.427 | 0.02925 | -0.049 | 48.778
13 | 1.439 | 0.03107 | -0.05 | 46.328
13.5 | 1.447 | 0.03297 | -0.051 | 43.895
14 | 1.45 | 0.03531 | -0.052 | 41.057
14.5 | 1.448 | 0.03771 | -0.052 | 38.392
15 | 1.441 | 0.03997 | -0.053 | 36.059
15.5 | 1.429 | 0.04326 | -0.053 | 33.029
16 | 1.409 | 0.047 | -0.054 | 29.979
16.5 | 1.383 | 0.05062 | -0.054 | 27.327
17 | 1.349 | 0.05606 | -0.055 | 24.07
17.5 | 1.305 | 0.06518 | -0.054 | 20.025
18 | 1.181 | 0.11676 | -0.045 | 10.114
18.5 | 1.131 | 0.13521 | -0.042 | 8.365
19 | 1.086 | 0.15223 | -0.038 | 7.134

## 44. Re 1M Mach 0.10 (2)
BIGFOIL.COM POLAR EXPORT
NACA65-318 a=0.2
NACA65-318 a=0.2 |  |  |  | Cl Max: | 1.225 | at alpha= | 20 | deg
XFOIL ncrit=9 |  |  |  | L/D Max: | 114.818 | at alpha= | 6 | deg
Re: | 1000000 |  |  | Cd Min: | 0.21175 | at alpha= | -20 | deg
Mach: | 0.1 |  |  | Cl=0 at alpha= | -1.6319 | deg
|  |  |  | @ Cl=0.1, Cd= | 0.0068274
|  |  |  | @ Cl=0.4, Cd= | 0.0069502
|  |  |  | @ Cl=0.6, Cd= | 0.0070874
alpha (deg) | Cl | Cd | Cm | Cl/Cd
-20 | -0.5723 | 0.21175 | 0.0124 | -2.7027
-19.5 | -0.5627 | 0.20248 | 0.0076 | -2.779
-19 | -0.544 | 0.19752 | 0.0038 | -2.7542
-18.5 | -0.5482 | 0.18304 | -0.003 | -2.995
-18 | -0.5229 | 0.18069 | -0.0056 | -2.8939
-17.5 | -0.8684 | 0.08343 | -0.0553 | -10.4087
-17 | -0.9344 | 0.06633 | -0.0643 | -14.0871
-16.5 | -0.948 | 0.05862 | -0.0675 | -16.172
-16 | -0.962 | 0.05172 | -0.0694 | -18.6002
-15.5 | -0.9599 | 0.04581 | -0.0727 | -20.9539
-15 | -0.9796 | 0.04004 | -0.0704 | -24.4655
-14.5 | -0.9753 | 0.03607 | -0.0684 | -27.0391
-14 | -0.9612 | 0.03332 | -0.0666 | -28.8475
-13.5 | -0.944 | 0.03106 | -0.0645 | -30.3928
-13 | -0.9227 | 0.02886 | -0.0624 | -31.9716
-12.5 | -0.8965 | 0.02682 | -0.0604 | -33.4265
-12 | -0.8664 | 0.02499 | -0.0585 | -34.6699
-11.5 | -0.8329 | 0.02329 | -0.0567 | -35.7621
-11 | -0.7975 | 0.02179 | -0.055 | -36.5994
-10.5 | -0.7616 | 0.02059 | -0.0531 | -36.9888
-10 | -0.7273 | 0.01878 | -0.051 | -38.7274
-9 | -0.6612 | 0.0164 | -0.046 | -40.3171
-8.5 | -0.628 | 0.01545 | -0.0432 | -40.6472
-8 | -0.5949 | 0.01458 | -0.04 | -40.8025
-7 | -0.525 | 0.01305 | -0.0338 | -40.2299
-6.5 | -0.4826 | 0.01237 | -0.032 | -39.0137
-6 | -0.435 | 0.01188 | -0.031 | -36.6162
-5.5 | -0.3874 | 0.01131 | -0.0299 | -34.2529
-5 | -0.3376 | 0.0109 | -0.0293 | -30.9725
-4.5 | -0.2867 | 0.01041 | -0.0288 | -27.5408
-4 | -0.2406 | 0.00958 | -0.0277 | -25.1148
-3.5 | -0.2062 | 0.00777 | -0.0251 | -26.538
-3 | -0.1592 | 0.00681 | -0.0242 | -23.3774
-2.5 | -0.1014 | 0.00673 | -0.0248 | -15.0669
-1.5 | 0.0154 | 0.00681 | -0.0262 | 2.2614
-1 | 0.0742 | 0.00681 | -0.0269 | 10.8957
-0.5 | 0.1336 | 0.00685 | -0.0279 | 19.5036
0 | 0.1926 | 0.00686 | -0.0289 | 28.0758
0.5 | 0.252 | 0.00687 | -0.0299 | 36.6812
1 | 0.3112 | 0.00689 | -0.0308 | 45.1669
1.5 | 0.3697 | 0.00694 | -0.0317 | 53.2709
2 | 0.4289 | 0.00696 | -0.0327 | 61.6236
2.5 | 0.4871 | 0.007 | -0.0335 | 69.5857
3 | 0.5456 | 0.00705 | -0.0343 | 77.3901
3.5 | 0.6038 | 0.00709 | -0.0351 | 85.1622
4 | 0.6615 | 0.00719 | -0.0359 | 92.0028
4.5 | 0.7193 | 0.00723 | -0.0366 | 99.4882
5 | 0.7759 | 0.00732 | -0.0371 | 105.9973
5.5 | 0.8299 | 0.00742 | -0.0371 | 111.8464
6 | 0.8818 | 0.00768 | -0.0368 | 114.8177
6.5 | 0.9284 | 0.00815 | -0.0357 | 113.9141
7 | 0.9592 | 0.0092 | -0.032 | 104.2609
7.5 | 0.9771 | 0.0104 | -0.026 | 93.9519
8 | 0.977 | 0.0118 | -0.0172 | 82.7966
8.5 | 0.9748 | 0.01381 | -0.0095 | 70.5865
9 | 0.9671 | 0.0164 | -0.002 | 58.9695
9.5 | 0.9665 | 0.01889 | 0.0041 | 51.1646
10 | 0.9955 | 0.02171 | 0.0034 | 45.8544
10.5 | 1.0151 | 0.02395 | 0.0058 | 42.3841
11 | 1.0378 | 0.02609 | 0.0077 | 39.7777
11.5 | 1.0559 | 0.02864 | 0.0098 | 36.868
12 | 1.0792 | 0.03095 | 0.0112 | 34.8691
12.5 | 1.0988 | 0.03365 | 0.0127 | 32.6538
13 | 1.1106 | 0.0371 | 0.0143 | 29.9353
13.5 | 1.133 | 0.03981 | 0.0152 | 28.4602
14 | 1.1507 | 0.04306 | 0.016 | 26.7232
14.5 | 1.1632 | 0.04687 | 0.0167 | 24.8176
15 | 1.1637 | 0.05203 | 0.0174 | 22.3659
15.5 | 1.1822 | 0.05561 | 0.0174 | 21.2588
16 | 1.1932 | 0.0601 | 0.0173 | 19.8536
16.5 | 1.2054 | 0.0646 | 0.0168 | 18.6594
17 | 1.2137 | 0.06971 | 0.016 | 17.4107
17.5 | 1.2185 | 0.07542 | 0.0149 | 16.1562
18 | 1.2112 | 0.08269 | 0.0134 | 14.6475
18.5 | 1.2181 | 0.08863 | 0.0115 | 13.7437
19 | 1.2228 | 0.09499 | 0.0092 | 12.8729
19.5 | 1.2248 | 0.10192 | 0.0065 | 12.0173
20 | 1.225 | 0.10924 | 0.0033 | 11.2138

## 45. Re 1M Mach 0.25 (1)
BIGFOIL.COM POLAR EXPORT
NACA65-318 a=0.2
NACA65-318 a=0.2 |  |  |  | Cl Max: | 1.397 | at alpha= | 12.5 | deg
JavaFoil+Calcfoil stall+Eppler ext transition |  |  |  | L/D Max: | 111.627 | at alpha= | 6.5 | deg
Re: | 1000000 |  |  | Cd Min: | 0.00642 | at alpha= | 1.5 | deg
Mach: | 0.25 |  |  | Cl=0 at alpha= | -1.6406 | deg
|  |  |  | @ Cl=0.1, Cd= | 0.0066
|  |  |  | @ Cl=0.4, Cd= | 0.0064346
|  |  |  | @ Cl=0.6, Cd= | 0.0072036
alpha (deg) | Cl | Cd | Cm | Cl/Cd
-15 | -0.825 | 0.11606 | 0.001 | -7.106
-14.5 | -0.847 | 0.10808 | 0 | -7.835
-14 | -0.863 | 0.10159 | 0 | -8.492
-13.5 | -0.873 | 0.09581 | -0.001 | -9.112
-13 | -0.876 | 0.08919 | -0.001 | -9.827
-12.5 | -0.87 | 0.08458 | -0.002 | -10.285
-12 | -0.856 | 0.07927 | -0.002 | -10.794
-11.5 | -0.839 | 0.07424 | -0.003 | -11.299
-11 | -0.817 | 0.06927 | -0.003 | -11.793
-10.5 | -0.8 | 0.06153 | -0.004 | -12.998
-10 | -0.91 | 0.01798 | -0.008 | -50.598
-9.5 | -0.875 | 0.01687 | -0.009 | -51.864
-9 | -0.835 | 0.01602 | -0.01 | -52.138
-8.5 | -0.792 | 0.01524 | -0.011 | -51.964
-8 | -0.745 | 0.0145 | -0.012 | -51.387
-7.5 | -0.696 | 0.01384 | -0.013 | -50.265
-7 | -0.644 | 0.01317 | -0.014 | -48.892
-6.5 | -0.59 | 0.01262 | -0.015 | -46.759
-6 | -0.534 | 0.01213 | -0.016 | -44.021
-5.5 | -0.477 | 0.01166 | -0.017 | -40.87
-5 | -0.418 | 0.01128 | -0.018 | -37.058
-4.5 | -0.358 | 0.01091 | -0.019 | -32.801
-4 | -0.297 | 0.01061 | -0.02 | -27.976
-3.5 | -0.235 | 0.01032 | -0.021 | -22.767
-3 | -0.172 | 0.00911 | -0.022 | -18.93
-2.5 | -0.11 | 0.00655 | -0.023 | -16.729
-2 | -0.046 | 0.00657 | -0.024 | -6.966
-1.5 | 0.018 | 0.00659 | -0.025 | 2.768
-1 | 0.082 | 0.0066 | -0.026 | 12.499
-0.5 | 0.147 | 0.0066 | -0.027 | 22.202
0 | 0.211 | 0.00668 | -0.028 | 31.547
0.5 | 0.275 | 0.0068 | -0.029 | 40.466
1 | 0.339 | 0.00688 | -0.03 | 49.32
1.5 | 0.402 | 0.00642 | -0.031 | 62.577
2 | 0.465 | 0.00694 | -0.032 | 66.929
2.5 | 0.525 | 0.00704 | -0.033 | 74.596
3 | 0.587 | 0.00717 | -0.034 | 81.942
3.5 | 0.649 | 0.00733 | -0.035 | 88.541
4 | 0.711 | 0.00751 | -0.036 | 94.589
4.5 | 0.771 | 0.00766 | -0.037 | 100.643
5 | 0.831 | 0.00791 | -0.038 | 104.964
5.5 | 0.889 | 0.00821 | -0.039 | 108.284
6 | 0.946 | 0.00851 | -0.04 | 111.113
6.5 | 1.001 | 0.00897 | -0.041 | 111.627
7 | 1.039 | 0.01708 | -0.041 | 60.829
7.5 | 1.09 | 0.01816 | -0.042 | 60.018
8 | 1.138 | 0.0191 | -0.043 | 59.596
8.5 | 1.184 | 0.02011 | -0.044 | 58.871
9 | 1.226 | 0.02124 | -0.045 | 57.736
9.5 | 1.265 | 0.02246 | -0.045 | 56.313
10 | 1.3 | 0.0237 | -0.046 | 54.836
10.5 | 1.33 | 0.02507 | -0.047 | 53.061
11 | 1.356 | 0.02652 | -0.048 | 51.123
11.5 | 1.376 | 0.02833 | -0.049 | 48.567
12 | 1.39 | 0.03031 | -0.05 | 45.865
12.5 | 1.397 | 0.03235 | -0.05 | 43.173
13 | 1.393 | 0.03469 | -0.051 | 40.152
13.5 | 1.381 | 0.03728 | -0.052 | 37.036
14 | 1.362 | 0.03991 | -0.053 | 34.112
14.5 | 1.333 | 0.04335 | -0.053 | 30.741
15 | 1.291 | 0.04847 | -0.053 | 26.636
15.5 | 1.224 | 0.06101 | -0.052 | 20.065
16 | 1.051 | 0.12657 | -0.03 | 8.307
16.5 | 0.997 | 0.13588 | -0.029 | 7.34
17 | 0.939 | 0.14469 | -0.029 | 6.49
17.5 | 0.875 | 0.15456 | -0.028 | 5.661

## 46. Re 1M Mach 0.25 (2)
BIGFOIL.COM POLAR EXPORT
NACA65-318 a=0.2
NACA65-318 a=0.2 |  |  |  | Cl Max: | 1.1649 | at alpha= | 17 | deg
XFOIL ncrit=9 |  |  |  | L/D Max: | 114.433 | at alpha= | 6 | deg
Re: | 1000000 |  |  | Cd Min: | 0.21655 | at alpha= | -20 | deg
Mach: | 0.25 |  |  | Cl=0 at alpha= | -1.6354 | deg
|  |  |  | @ Cl=0.1, Cd= | 0.0069564
|  |  |  | @ Cl=0.4, Cd= | 0.0070687
|  |  |  | @ Cl=0.6, Cd= | 0.0072323
alpha (deg) | Cl | Cd | Cm | Cl/Cd
-20 | -0.5754 | 0.21655 | 0.0138 | -2.6571
-19.5 | -0.5613 | 0.20858 | 0.0092 | -2.6911
-19 | -0.5453 | 0.20167 | 0.0048 | -2.7039
-18.5 | -0.5345 | 0.19251 | -0.0001 | -2.7765
-17 | -0.4943 | 0.16666 | -0.0172 | -2.9659
-16.5 | -0.4749 | 0.16221 | -0.0196 | -2.9277
-15.5 | -0.7552 | 0.07457 | -0.0678 | -10.1274
-15 | -0.794 | 0.06293 | -0.0733 | -12.6172
-14.5 | -0.8294 | 0.05332 | -0.0761 | -15.5551
-14 | -0.8467 | 0.04681 | -0.0765 | -18.088
-13.5 | -0.8525 | 0.04197 | -0.0757 | -20.3121
-13 | -0.8594 | 0.03709 | -0.0737 | -23.1707
-12.5 | -0.8536 | 0.0336 | -0.0713 | -25.4048
-12 | -0.8433 | 0.03025 | -0.0684 | -27.8777
-11.5 | -0.8238 | 0.02723 | -0.0655 | -30.2534
-11 | -0.7942 | 0.02477 | -0.0631 | -32.063
-10.5 | -0.7597 | 0.0229 | -0.0609 | -33.1747
-10 | -0.7222 | 0.02136 | -0.0588 | -33.8109
-9.5 | -0.685 | 0.01925 | -0.0565 | -35.5844
-9 | -0.6492 | 0.01793 | -0.0541 | -36.2075
-8.5 | -0.6137 | 0.01673 | -0.0514 | -36.6826
-8 | -0.5787 | 0.01563 | -0.0484 | -37.025
-7.5 | -0.5449 | 0.01464 | -0.0451 | -37.2199
-7 | -0.5109 | 0.01388 | -0.0414 | -36.8084
-6.5 | -0.4822 | 0.01288 | -0.0368 | -37.4379
-6 | -0.4371 | 0.01225 | -0.0349 | -35.6816
-5.5 | -0.3885 | 0.01177 | -0.0335 | -33.0076
-5 | -0.3411 | 0.01114 | -0.032 | -30.6194
-4.5 | -0.2898 | 0.01066 | -0.0311 | -27.1857
-4 | -0.2403 | 0.01007 | -0.0301 | -23.863
-3.5 | -0.1998 | 0.00873 | -0.028 | -22.8866
-3 | -0.1636 | 0.00693 | -0.0252 | -23.6075
-2.5 | -0.1042 | 0.00688 | -0.0257 | -15.1453
-2 | -0.0439 | 0.00687 | -0.0264 | -6.3901
-1.5 | 0.0163 | 0.00689 | -0.027 | 2.3657
-1 | 0.0769 | 0.00693 | -0.0278 | 11.0967
-0.5 | 0.1381 | 0.007 | -0.0288 | 19.7286
0 | 0.1995 | 0.00698 | -0.0298 | 28.5817
0.5 | 0.2606 | 0.00698 | -0.0308 | 37.3352
1 | 0.3216 | 0.00708 | -0.0317 | 45.4237
1.5 | 0.3824 | 0.00706 | -0.0327 | 54.1643
2 | 0.4431 | 0.00709 | -0.0335 | 62.4965
2.5 | 0.5036 | 0.00718 | -0.0344 | 70.1393
3 | 0.5638 | 0.00719 | -0.0352 | 78.4145
4 | 0.6837 | 0.00733 | -0.0366 | 93.2742
4.5 | 0.7431 | 0.00744 | -0.0372 | 99.879
5 | 0.8016 | 0.00749 | -0.0375 | 107.0227
5.5 | 0.857 | 0.00762 | -0.0373 | 112.4672
6 | 0.9086 | 0.00794 | -0.0364 | 114.4332
6.5 | 0.9504 | 0.00859 | -0.0339 | 110.6403
7 | 0.9701 | 0.00983 | -0.0278 | 98.6877
7.5 | 0.9705 | 0.01118 | -0.0185 | 86.8068
8 | 0.968 | 0.01318 | -0.0103 | 73.4446
8.5 | 0.9609 | 0.01582 | -0.0026 | 60.7396
9 | 0.9512 | 0.01892 | 0.0045 | 50.2748
9.5 | 0.9481 | 0.02186 | 0.0104 | 43.3715
10 | 0.9827 | 0.02487 | 0.0087 | 39.5135
10.5 | 1.0027 | 0.02739 | 0.0109 | 36.6083
11 | 1.0247 | 0.02992 | 0.0128 | 34.248
11.5 | 1.0438 | 0.03278 | 0.0147 | 31.8426
12 | 1.0641 | 0.0357 | 0.0163 | 29.8067
12.5 | 1.0766 | 0.03936 | 0.0179 | 27.3526
13 | 1.0922 | 0.04297 | 0.0191 | 25.4177
13.5 | 1.1106 | 0.04647 | 0.0199 | 23.8993
14 | 1.1238 | 0.05061 | 0.0206 | 22.2051
14.5 | 1.1268 | 0.05586 | 0.0211 | 20.1719
15 | 1.1343 | 0.06095 | 0.0212 | 18.6103
15.5 | 1.1467 | 0.06573 | 0.0209 | 17.4456
16 | 1.1542 | 0.07124 | 0.0202 | 16.2016
16.5 | 1.1621 | 0.07692 | 0.0191 | 15.1079
17 | 1.1649 | 0.08341 | 0.0176 | 13.966
17.5 | 1.1604 | 0.09087 | 0.0156 | 12.7699
18 | 1.1627 | 0.09799 | 0.0131 | 11.8655
18.5 | 1.1629 | 0.10563 | 0.0101 | 11.0092
19 | 1.1599 | 0.11392 | 0.0064 | 10.1817
19.5 | 1.1553 | 0.12272 | 0.002 | 9.4141
20 | 1.1488 | 0.13202 | -0.003 | 8.7017

## 47. Re 1M Mach 0.50 (1)
BIGFOIL.COM POLAR EXPORT
NACA65-318 a=0.2
NACA65-318 a=0.2 |  |  |  | Cl Max: | 1.232 | at alpha= | 8.5 | deg
JavaFoil+Calcfoil stall+Eppler ext transition |  |  |  | L/D Max: | 100.718 | at alpha= | 6 | deg
Re: | 1000000 |  |  | Cd Min: | 0.00701 | at alpha= | -1 | deg
Mach: | 0.5 |  |  | Cl=0 at alpha= | -1.6408 | deg
|  |  |  | @ Cl=0.1, Cd= | 0.0070133
|  |  |  | @ Cl=0.4, Cd= | 0.0073664
|  |  |  | @ Cl=0.6, Cd= | 0.0078559
alpha (deg) | Cl | Cd | Cm | Cl/Cd
-20 | -1.031 | 0.19826 | 0.006 | -5.201
-19.5 | -1.004 | 0.19219 | 0.005 | -5.222
-19 | -0.976 | 0.18612 | 0.005 | -5.246
-18.5 | -0.949 | 0.18217 | 0.004 | -5.21
-18 | -0.922 | 0.21181 | 0.004 | -4.351
-17.5 | -0.893 | 0.1746 | 0.003 | -5.112
-17 | -0.864 | 0.16833 | 0.003 | -5.135
-16.5 | -0.837 | 0.1645 | 0.002 | -5.086
-16 | -0.809 | 0.15979 | 0.002 | -5.064
-15.5 | -0.782 | 0.1456 | 0.001 | -5.369
-15 | -0.752 | 0.14256 | 0.001 | -5.278
-14.5 | -0.724 | 0.13583 | 0 | -5.334
-14 | -0.697 | 0.13715 | 0 | -5.08
-13.5 | -0.669 | 0.12923 | -0.001 | -5.177
-13 | -0.641 | 0.12549 | -0.001 | -5.111
-12.5 | -0.612 | 0.11695 | -0.002 | -5.235
-12 | -0.584 | 0.11145 | -0.002 | -5.242
-11.5 | -0.556 | 0.10833 | -0.003 | -5.136
-11 | -0.528 | 0.10905 | -0.003 | -4.845
-10.5 | -0.5 | 0.10145 | -0.004 | -4.933
-10 | -0.472 | 0.09744 | -0.004 | -4.847
-9.5 | -0.444 | 0.08702 | -0.004 | -5.1
-9 | -0.416 | 0.06439 | -0.005 | -6.46
-8.5 | -0.566 | 0.06038 | -0.005 | -9.381
-8 | -0.599 | 0.05327 | -0.006 | -11.246
-7.5 | -0.593 | 0.04762 | -0.008 | -12.446
-7 | -0.672 | 0.01599 | -0.015 | -42.041
-6.5 | -0.52 | 0.04471 | -0.008 | -11.639
-6 | -0.576 | 0.01415 | -0.017 | -40.707
-5.5 | -0.518 | 0.01343 | -0.018 | -38.606
-5 | -0.457 | 0.01277 | -0.02 | -35.807
-4.5 | -0.393 | 0.01222 | -0.021 | -32.187
-4 | -0.327 | 0.0118 | -0.022 | -27.721
-3.5 | -0.26 | 0.01135 | -0.023 | -22.871
-3 | -0.191 | 0.01102 | -0.024 | -17.299
-2.5 | -0.122 | 0.00709 | -0.026 | -17.267
-2 | -0.051 | 0.00706 | -0.027 | -7.249
-1.5 | 0.02 | 0.00709 | -0.028 | 2.877
-1 | 0.092 | 0.00701 | -0.029 | 13.142
-0.5 | 0.164 | 0.00704 | -0.03 | 23.278
0 | 0.234 | 0.00714 | -0.031 | 32.737
0.5 | 0.304 | 0.00724 | -0.032 | 42.01
1 | 0.375 | 0.00732 | -0.033 | 51.181
1.5 | 0.445 | 0.00745 | -0.035 | 59.712
2 | 0.514 | 0.0076 | -0.036 | 67.718
2.5 | 0.581 | 0.0078 | -0.037 | 74.426
3 | 0.649 | 0.008 | -0.038 | 81.175
3.5 | 0.717 | 0.00825 | -0.039 | 86.93
4 | 0.785 | 0.0085 | -0.04 | 92.28
4.5 | 0.851 | 0.00885 | -0.041 | 96.217
5 | 0.915 | 0.00925 | -0.042 | 98.917
5.5 | 0.977 | 0.00972 | -0.043 | 100.585
6 | 1.037 | 0.0103 | -0.044 | 100.718
6.5 | 1.078 | 0.02009 | -0.044 | 53.667
7 | 1.13 | 0.02162 | -0.045 | 52.274
7.5 | 1.175 | 0.02311 | -0.046 | 50.856
8 | 1.211 | 0.0248 | -0.047 | 48.811
8.5 | 1.232 | 0.02668 | -0.048 | 46.166
9 | 1.231 | 0.02884 | -0.049 | 42.675
9.5 | 1.186 | 0.03186 | -0.05 | 37.221
10 | 0.795 | 0.07315 | -0.021 | 10.874
10.5 | 0.68 | 0.0953 | -0.022 | 7.131
11 | 0.707 | 0.10519 | -0.023 | 6.721
11.5 | 0.734 | 0.10373 | -0.023 | 7.08
12 | 0.762 | 0.11388 | -0.025 | 6.695
12.5 | 0.79 | 0.11527 | -0.027 | 6.854
13 | 0.817 | 0.12134 | -0.027 | 6.734
13.5 | 0.845 | 0.1277 | -0.028 | 6.614

## 48. Re 1M Mach 0.50 (2)
BIGFOIL.COM POLAR EXPORT
NACA65-318 a=0.2
NACA65-318 a=0.2 |  |  |  | Cl Max: | 1.0075 | at alpha= | 14 | deg
XFOIL ncrit=9 |  |  |  | L/D Max: | 108.929 | at alpha= | 5.5 | deg
Re: | 1000000 |  |  | Cd Min: | 0.23926 | at alpha= | -20 | deg
Mach: | 0.5 |  |  | Cl=0 at alpha= | -1.6478 | deg
|  |  |  | @ Cl=0.1, Cd= | 0.0075446
|  |  |  | @ Cl=0.4, Cd= | 0.0077329
|  |  |  | @ Cl=0.6, Cd= | 0.0079592
alpha (deg) | Cl | Cd | Cm | Cl/Cd
-20 | -0.6012 | 0.23926 | 0.0199 | -2.5127
-19.5 | -0.5835 | 0.22881 | 0.0137 | -2.5502
-18.5 | -0.5336 | 0.21252 | 0.0017 | -2.5108
-18 | -0.5226 | 0.20409 | -0.0013 | -2.5606
-17.5 | -0.5054 | 0.19635 | -0.0056 | -2.574
-17 | -0.4903 | 0.18788 | -0.011 | -2.6096
-16.5 | -0.4726 | 0.17956 | -0.0151 | -2.632
-16 | -0.4472 | 0.17416 | -0.0184 | -2.5678
-15.5 | -0.444 | 0.16191 | -0.0258 | -2.7423
-15 | -0.4203 | 0.15591 | -0.0286 | -2.6958
-14.5 | -0.4008 | 0.14887 | -0.0326 | -2.6923
-13 | -0.4028 | 0.11298 | -0.0519 | -3.5652
-12.5 | -0.4185 | 0.09907 | -0.0598 | -4.2243
-12 | -0.4522 | 0.08194 | -0.0703 | -5.5187
-11.5 | -0.492 | 0.06587 | -0.0818 | -7.4693
-11 | -0.5269 | 0.05452 | -0.0881 | -9.6643
-10.5 | -0.5544 | 0.04603 | -0.0906 | -12.0443
-10 | -0.5784 | 0.03897 | -0.0903 | -14.8422
-9.5 | -0.5934 | 0.03306 | -0.0879 | -17.9492
-9 | -0.5933 | 0.02842 | -0.084 | -20.8761
-8.5 | -0.5743 | 0.0246 | -0.0801 | -23.3455
-8 | -0.5361 | 0.02173 | -0.0765 | -24.671
-7.5 | -0.4911 | 0.01971 | -0.0732 | -24.9163
-7 | -0.4489 | 0.01804 | -0.0697 | -24.8836
-6.5 | -0.416 | 0.01633 | -0.0653 | -25.4746
-6 | -0.382 | 0.01485 | -0.061 | -25.7239
-5.5 | -0.3465 | 0.01364 | -0.0566 | -25.4032
-5 | -0.3116 | 0.01269 | -0.0516 | -24.5548
-4.5 | -0.28 | 0.01192 | -0.0457 | -23.4899
-4 | -0.2322 | 0.01132 | -0.0424 | -20.5124
-3.5 | -0.1827 | 0.01071 | -0.0397 | -17.0588
-3 | -0.1512 | 0.0091 | -0.0347 | -16.6154
-2.5 | -0.1165 | 0.00737 | -0.0302 | -15.8073
-1.5 | 0.0202 | 0.00746 | -0.0309 | 2.7078
-1 | 0.0892 | 0.00754 | -0.0315 | 11.8302
-0.5 | 0.159 | 0.00757 | -0.0325 | 21.004
0 | 0.2285 | 0.00761 | -0.0335 | 30.0263
0.5 | 0.2982 | 0.00765 | -0.0345 | 38.9804
1 | 0.3677 | 0.0077 | -0.0355 | 47.7532
1.5 | 0.4364 | 0.00777 | -0.0362 | 56.1647
2 | 0.5054 | 0.00782 | -0.037 | 64.6292
2.5 | 0.5739 | 0.00794 | -0.0376 | 72.2796
3 | 0.6419 | 0.00799 | -0.038 | 80.3379
3.5 | 0.7099 | 0.00812 | -0.0382 | 87.4261
4 | 0.7766 | 0.00821 | -0.0381 | 94.592
4.5 | 0.8426 | 0.00838 | -0.0377 | 100.5489
5 | 0.9046 | 0.00851 | -0.0364 | 106.2985
5.5 | 0.9564 | 0.00878 | -0.0331 | 108.9294
6 | 0.9776 | 0.00949 | -0.0249 | 103.0137
6.5 | 0.97 | 0.01144 | -0.0138 | 84.7902
7 | 0.9632 | 0.01414 | -0.0047 | 68.1188
7.5 | 0.9528 | 0.01752 | 0.0034 | 54.3836
8 | 0.9357 | 0.02157 | 0.0109 | 43.3797
8.5 | 0.9156 | 0.02612 | 0.0177 | 35.0536
9 | 0.9013 | 0.03082 | 0.0231 | 29.244
9.5 | 0.9029 | 0.03489 | 0.0272 | 25.8785
10 | 0.9181 | 0.03829 | 0.0304 | 23.9775
11 | 0.971 | 0.04753 | 0.0287 | 20.4292
11.5 | 0.98 | 0.05271 | 0.03 | 18.5923
12 | 0.9894 | 0.05812 | 0.0308 | 17.0234
12.5 | 0.9972 | 0.06395 | 0.0311 | 15.5934
13 | 0.9987 | 0.07059 | 0.031 | 14.1479
13.5 | 1.0051 | 0.07711 | 0.0305 | 13.0346
14 | 1.0075 | 0.08441 | 0.0294 | 11.9358
14.5 | 1.0036 | 0.09286 | 0.027 | 10.8077
15 | 0.994 | 0.10256 | 0.0232 | 9.6919
15.5 | 0.9779 | 0.11363 | 0.0178 | 8.606
16 | 0.9578 | 0.12591 | 0.0109 | 7.607
16.5 | 0.9338 | 0.13953 | 0.0026 | 6.6925
17 | 0.9054 | 0.15493 | -0.0074 | 5.8439
17.5 | 0.8759 | 0.17168 | -0.0183 | 5.1019
18 | 0.8467 | 0.1901 | -0.0294 | 4.454
18.5 | 0.8488 | 0.20202 | -0.0366 | 4.2016
19 | 0.8434 | 0.21714 | -0.045 | 3.8841

## 49. Re 2M Mach 0.00 (1)
BIGFOIL.COM POLAR EXPORT
NACA65-318 a=0.2
NACA65-318 a=0.2 |  |  |  | Cl Max: | 1.469 | at alpha= | 14.5 | deg
JavaFoil+Calcfoil stall+Eppler ext transition |  |  |  | L/D Max: | 127.594 | at alpha= | 6 | deg
Re: | 2000000 |  |  | Cd Min: | 0.00559 | at alpha= | -2 | deg
Mach: | 0 |  |  | Cl=0 at alpha= | -1.6452 | deg
|  |  |  | @ Cl=0.1, Cd= | 0.0056129
|  |  |  | @ Cl=0.4, Cd= | 0.005876
|  |  |  | @ Cl=0.6, Cd= | 0.0062129
alpha (deg) | Cl | Cd | Cm | Cl/Cd
-18.5 | -0.919 | 0.14926 | 0.004 | -6.159
-18 | -0.932 | 0.13582 | 0.003 | -6.865
-17.5 | -0.945 | 0.13013 | 0.003 | -7.265
-17 | -0.955 | 0.12349 | 0.002 | -7.733
-16.5 | -0.964 | 0.11647 | 0.002 | -8.276
-16 | -0.971 | 0.10919 | 0.002 | -8.896
-15.5 | -0.974 | 0.10295 | 0.001 | -9.462
-15 | -0.981 | 0.09233 | 0.001 | -10.625
-14.5 | -0.996 | 0.07664 | 0 | -12.991
-14 | -1.098 | 0.03002 | -0.001 | -36.567
-13.5 | -1.111 | 0.0228 | -0.001 | -48.755
-13 | -1.102 | 0.02053 | -0.002 | -53.686
-12.5 | -1.082 | 0.01906 | -0.003 | -56.759
-12 | -1.056 | 0.01778 | -0.004 | -59.376
-11.5 | -1.025 | 0.01694 | -0.005 | -60.537
-11 | -0.993 | 0.0159 | -0.006 | -62.436
-10.5 | -0.956 | 0.01512 | -0.007 | -63.248
-10 | -0.917 | 0.01433 | -0.008 | -64.018
-9.5 | -0.876 | 0.01371 | -0.008 | -63.85
-9 | -0.831 | 0.01308 | -0.009 | -63.568
-8.5 | -0.785 | 0.01252 | -0.01 | -62.686
-8 | -0.736 | 0.01197 | -0.011 | -61.497
-7.5 | -0.685 | 0.01145 | -0.012 | -59.847
-7 | -0.633 | 0.01099 | -0.013 | -57.577
-6.5 | -0.579 | 0.01063 | -0.014 | -54.462
-6 | -0.523 | 0.01025 | -0.015 | -51.018
-5.5 | -0.466 | 0.00993 | -0.016 | -46.949
-5 | -0.409 | 0.00865 | -0.017 | -47.215
-4.5 | -0.351 | 0.00951 | -0.018 | -36.895
-4 | -0.29 | 0.00922 | -0.019 | -31.49
-3.5 | -0.229 | 0.00892 | -0.02 | -25.716
-3 | -0.168 | 0.00871 | -0.021 | -19.266
-2.5 | -0.106 | 0.0056 | -0.022 | -18.962
-2 | -0.044 | 0.00559 | -0.023 | -7.933
-1.5 | 0.018 | 0.00561 | -0.024 | 3.15
-1 | 0.08 | 0.0056 | -0.025 | 14.242
-0.5 | 0.142 | 0.00564 | -0.026 | 25.182
0 | 0.204 | 0.00566 | -0.027 | 36.09
0.5 | 0.266 | 0.00569 | -0.028 | 46.84
1 | 0.328 | 0.0058 | -0.029 | 56.643
1.5 | 0.391 | 0.00586 | -0.03 | 66.683
2 | 0.453 | 0.00597 | -0.031 | 75.858
2.5 | 0.513 | 0.00604 | -0.032 | 84.8
3 | 0.574 | 0.00615 | -0.033 | 93.395
3.5 | 0.636 | 0.0063 | -0.034 | 100.838
4 | 0.695 | 0.00611 | -0.035 | 113.67
4.5 | 0.754 | 0.0065 | -0.036 | 115.986
5 | 0.812 | 0.00668 | -0.037 | 121.45
5.5 | 0.869 | 0.00695 | -0.038 | 125.048
6 | 0.924 | 0.00725 | -0.039 | 127.594
6.5 | 0.976 | 0.00859 | -0.04 | 113.514
7 | 1.017 | 0.01415 | -0.04 | 71.872
7.5 | 1.068 | 0.01501 | -0.041 | 71.166
8 | 1.117 | 0.01571 | -0.042 | 71.106
8.5 | 1.164 | 0.01649 | -0.043 | 70.58
9 | 1.208 | 0.01728 | -0.044 | 69.928
9.5 | 1.25 | 0.01821 | -0.044 | 68.67
10 | 1.29 | 0.01918 | -0.045 | 67.253
10.5 | 1.326 | 0.02013 | -0.046 | 65.875
11 | 1.359 | 0.02124 | -0.047 | 63.989
11.5 | 1.389 | 0.02241 | -0.048 | 61.976
12 | 1.415 | 0.0237 | -0.049 | 59.717
12.5 | 1.437 | 0.02505 | -0.049 | 57.335
13 | 1.451 | 0.02657 | -0.05 | 54.625
13.5 | 1.462 | 0.02809 | -0.051 | 52.055
14 | 1.468 | 0.02991 | -0.052 | 49.078
14.5 | 1.469 | 0.0319 | -0.052 | 46.055
15 | 1.467 | 0.03391 | -0.053 | 43.25
15.5 | 1.459 | 0.03629 | -0.054 | 40.202
16 | 1.445 | 0.03895 | -0.054 | 37.103
16.5 | 1.425 | 0.04153 | -0.055 | 34.325
17 | 1.402 | 0.04442 | -0.056 | 31.557
17.5 | 1.373 | 0.04821 | -0.056 | 28.488
18 | 1.345 | 0.05105 | -0.057 | 26.341
18.5 | 1.311 | 0.05542 | -0.057 | 23.651
19 | 1.274 | 0.06069 | -0.057 | 20.99
19.5 | 1.228 | 0.07046 | -0.057 | 17.434

## 50. Re 2M Mach 0.00 (2)
BIGFOIL.COM POLAR EXPORT
NACA65-318 a=0.2
NACA65-318 a=0.2 |  |  |  | Cl Max: | 1.3827 | at alpha= | 20 | deg
XFOIL ncrit=9 |  |  |  | L/D Max: | 130.268 | at alpha= | 5 | deg
Re: | 2000000 |  |  | Cd Min: | 0.0841 | at alpha= | 20 | deg
Mach: | 0 |  |  | Cl=0 at alpha= | -1.6408 | deg
|  |  |  | @ Cl=0.1, Cd= | 0.0053317
|  |  |  | @ Cl=0.4, Cd= | 0.0054265
|  |  |  | @ Cl=0.6, Cd= | 0.0055887
alpha (deg) | Cl | Cd | Cm | Cl/Cd
-20 | -1.2352 | 0.06398 | -0.0588 | -19.306
-19.5 | -1.229 | 0.05851 | -0.0609 | -21.005
-19 | -1.2273 | 0.05288 | -0.0626 | -23.2092
-18.5 | -1.219 | 0.04826 | -0.0636 | -25.259
-18 | -1.2037 | 0.04459 | -0.0642 | -26.9948
-17.5 | -1.1883 | 0.04111 | -0.0645 | -28.9054
-16.5 | -1.1445 | 0.03472 | -0.0663 | -32.9637
-16 | -1.1205 | 0.03289 | -0.0652 | -34.0681
-15 | -1.0819 | 0.02829 | -0.0622 | -38.2432
-14.5 | -1.072 | 0.02536 | -0.0596 | -42.2713
-14 | -1.0476 | 0.02358 | -0.0577 | -44.4275
-13.5 | -1.015 | 0.02239 | -0.0564 | -45.3327
-13 | -0.9873 | 0.02088 | -0.0544 | -47.2845
-12.5 | -0.9577 | 0.01954 | -0.0524 | -49.0123
-12 | -0.9271 | 0.01833 | -0.0502 | -50.5783
-11.5 | -0.8952 | 0.01721 | -0.048 | -52.0163
-11 | -0.863 | 0.01617 | -0.0456 | -53.3704
-10.5 | -0.8281 | 0.01534 | -0.0433 | -53.9831
-10 | -0.7919 | 0.0146 | -0.0411 | -54.2397
-9 | -0.7399 | 0.01269 | -0.0324 | -58.3058
-8.5 | -0.6976 | 0.01215 | -0.0306 | -57.4156
-8 | -0.6521 | 0.01164 | -0.0294 | -56.0223
-7.5 | -0.6046 | 0.01119 | -0.0284 | -54.0304
-7 | -0.5548 | 0.01081 | -0.0278 | -51.3228
-6.5 | -0.5072 | 0.01023 | -0.0269 | -49.5797
-6 | -0.4558 | 0.00989 | -0.0266 | -46.087
-5.5 | -0.4024 | 0.00957 | -0.0266 | -42.0481
-5 | -0.35 | 0.00919 | -0.0264 | -38.0849
-4.5 | -0.2961 | 0.00891 | -0.0265 | -33.2323
-4 | -0.2424 | 0.00852 | -0.0266 | -28.4507
-3.5 | -0.1916 | 0.00792 | -0.0263 | -24.1919
-3 | -0.1447 | 0.00695 | -0.0256 | -20.8201
-2.5 | -0.1003 | 0.00552 | -0.0245 | -18.1703
-2 | -0.0421 | 0.00539 | -0.0253 | -7.8108
-1.5 | 0.0165 | 0.00537 | -0.0262 | 3.0726
-1 | 0.0753 | 0.00534 | -0.0271 | 14.1011
-0.5 | 0.1349 | 0.00532 | -0.0282 | 25.3571
0 | 0.1943 | 0.00533 | -0.0292 | 36.454
0.5 | 0.2534 | 0.0054 | -0.0302 | 46.9259
1 | 0.313 | 0.00538 | -0.0313 | 58.1784
1.5 | 0.3721 | 0.00541 | -0.0323 | 68.78
2.5 | 0.4903 | 0.00548 | -0.0344 | 89.4708
3 | 0.5486 | 0.00558 | -0.0353 | 98.3154
3.5 | 0.6077 | 0.00559 | -0.0364 | 108.712
4 | 0.6658 | 0.00568 | -0.0373 | 117.2183
4.5 | 0.7236 | 0.00576 | -0.0381 | 125.625
5 | 0.779 | 0.00598 | -0.0386 | 130.2676
5.5 | 0.8296 | 0.00646 | -0.0383 | 128.4211
6 | 0.8736 | 0.00728 | -0.0369 | 120
6.5 | 0.9116 | 0.00823 | -0.0346 | 110.7655
7 | 0.9444 | 0.0092 | -0.0313 | 102.6522
9 | 0.9805 | 0.01522 | -0.0052 | 64.4218
9.5 | 0.9987 | 0.01688 | -0.0013 | 59.1647
10 | 1.0217 | 0.0184 | 0.0018 | 55.5272
10.5 | 1.0459 | 0.01982 | 0.0047 | 52.7699
11 | 1.0793 | 0.0214 | 0.0053 | 50.4346
11.5 | 1.1187 | 0.02315 | 0.0044 | 48.324
12 | 1.1406 | 0.02526 | 0.0064 | 45.1544
12.5 | 1.1661 | 0.02723 | 0.0078 | 42.8241
13 | 1.1908 | 0.02935 | 0.0092 | 40.5724
13.5 | 1.2142 | 0.03164 | 0.0104 | 38.3755
14 | 1.2315 | 0.03451 | 0.0119 | 35.6853
14.5 | 1.251 | 0.0373 | 0.0129 | 33.5389
15 | 1.272 | 0.04006 | 0.0137 | 31.7524
15.5 | 1.2943 | 0.04279 | 0.0142 | 30.2477
16 | 1.3096 | 0.04623 | 0.0148 | 28.3279
16.5 | 1.3256 | 0.04974 | 0.0151 | 26.6506
17 | 1.3295 | 0.05458 | 0.0154 | 24.3587
17.5 | 1.3425 | 0.05866 | 0.0152 | 22.8861
18 | 1.3564 | 0.06278 | 0.0147 | 21.6056
18.5 | 1.3689 | 0.06715 | 0.014 | 20.3857
19 | 1.3724 | 0.07276 | 0.013 | 18.862
19.5 | 1.3819 | 0.07778 | 0.0117 | 17.7668
20 | 1.3827 | 0.0841 | 0.0099 | 16.4411

## 51. Re 2M Mach 0.10 (1)
BIGFOIL.COM POLAR EXPORT
NACA65-318 a=0.2
NACA65-318 a=0.2 |  |  |  | Cl Max: | 1.458 | at alpha= | 14 | deg
JavaFoil+Calcfoil stall+Eppler ext transition |  |  |  | L/D Max: | 126.719 | at alpha= | 6 | deg
Re: | 2000000 |  |  | Cd Min: | 0.00557 | at alpha= | -2.5 | deg
Mach: | 0.1 |  |  | Cl=0 at alpha= | -1.6429 | deg
|  |  |  | @ Cl=0.1, Cd= | 0.00561
|  |  |  | @ Cl=0.4, Cd= | 0.0058989
|  |  |  | @ Cl=0.6, Cd= | 0.0062194
alpha (deg) | Cl | Cd | Cm | Cl/Cd
-18.5 | -0.881 | 0.15134 | 0.003 | -5.818
-18 | -0.897 | 0.13874 | 0.003 | -6.466
-17.5 | -0.914 | 0.12997 | 0.003 | -7.036
-17 | -0.926 | 0.12676 | 0.002 | -7.308
-16.5 | -0.938 | 0.11931 | 0.002 | -7.863
-16 | -0.948 | 0.11202 | 0.002 | -8.464
-15.5 | -0.953 | 0.10599 | 0.001 | -8.995
-15 | -0.96 | 0.09711 | 0.001 | -9.887
-14.5 | -0.97 | 0.08536 | 0 | -11.364
-14 | -0.968 | 0.07919 | 0 | -12.226
-13.5 | -1.098 | 0.02413 | -0.001 | -45.503
-13 | -1.094 | 0.02115 | -0.002 | -51.711
-12.5 | -1.076 | 0.01948 | -0.003 | -55.263
-12 | -1.052 | 0.01818 | -0.004 | -57.858
-11.5 | -1.023 | 0.0172 | -0.005 | -59.488
-11 | -0.992 | 0.01611 | -0.006 | -61.535
-10.5 | -0.956 | 0.0153 | -0.007 | -62.494
-10 | -0.918 | 0.01451 | -0.008 | -63.262
-9.5 | -0.877 | 0.01386 | -0.008 | -63.275
-9 | -0.833 | 0.01318 | -0.009 | -63.187
-8.5 | -0.787 | 0.01259 | -0.01 | -62.488
-8 | -0.738 | 0.01206 | -0.011 | -61.222
-7.5 | -0.688 | 0.01153 | -0.012 | -59.619
-7 | -0.635 | 0.01108 | -0.013 | -57.337
-6.5 | -0.581 | 0.01068 | -0.014 | -54.414
-6 | -0.525 | 0.01032 | -0.015 | -50.912
-5.5 | -0.468 | 0.00998 | -0.016 | -46.929
-5 | -0.41 | 0.00968 | -0.017 | -42.385
-4.5 | -0.351 | 0.00884 | -0.018 | -39.757
-4 | -0.292 | 0.00924 | -0.019 | -31.554
-3.5 | -0.23 | 0.00894 | -0.02 | -25.788
-3 | -0.169 | 0.00877 | -0.021 | -19.232
-2.5 | -0.107 | 0.00557 | -0.022 | -19.154
-2 | -0.045 | 0.0056 | -0.023 | -7.956
-1.5 | 0.018 | 0.00558 | -0.024 | 3.182
-1 | 0.08 | 0.00561 | -0.025 | 14.292
-0.5 | 0.143 | 0.00561 | -0.026 | 25.422
0 | 0.205 | 0.00566 | -0.027 | 36.226
0.5 | 0.268 | 0.0057 | -0.028 | 46.944
1 | 0.33 | 0.00579 | -0.029 | 57.026
1.5 | 0.392 | 0.00589 | -0.031 | 66.603
2 | 0.455 | 0.00596 | -0.032 | 76.32
2.5 | 0.515 | 0.00604 | -0.033 | 85.301
3 | 0.577 | 0.00616 | -0.034 | 93.713
3.5 | 0.639 | 0.00632 | -0.035 | 101.1
4 | 0.698 | 0.00586 | -0.035 | 119.103
4.5 | 0.757 | 0.00654 | -0.036 | 115.839
5 | 0.815 | 0.00672 | -0.037 | 121.372
5.5 | 0.872 | 0.00698 | -0.038 | 124.927
6 | 0.928 | 0.00733 | -0.039 | 126.719
6.5 | 0.98 | 0.00868 | -0.04 | 112.791
7 | 1.021 | 0.01427 | -0.04 | 71.556
7.5 | 1.072 | 0.01514 | -0.041 | 70.807
8 | 1.121 | 0.01586 | -0.042 | 70.683
8.5 | 1.168 | 0.01669 | -0.043 | 69.975
9 | 1.212 | 0.01752 | -0.044 | 69.199
9.5 | 1.254 | 0.01842 | -0.045 | 68.075
10 | 1.292 | 0.0194 | -0.046 | 66.618
10.5 | 1.328 | 0.02038 | -0.046 | 65.17
11 | 1.36 | 0.02161 | -0.047 | 62.963
11.5 | 1.389 | 0.02272 | -0.048 | 61.134
12 | 1.414 | 0.02406 | -0.049 | 58.792
12.5 | 1.434 | 0.02547 | -0.05 | 56.292
13 | 1.447 | 0.02703 | -0.05 | 53.521
13.5 | 1.455 | 0.02876 | -0.051 | 50.594
14 | 1.458 | 0.0307 | -0.052 | 47.488
14.5 | 1.456 | 0.03281 | -0.053 | 44.381
15 | 1.45 | 0.03467 | -0.053 | 41.825
15.5 | 1.438 | 0.0374 | -0.054 | 38.457
16 | 1.42 | 0.04012 | -0.055 | 35.398
16.5 | 1.396 | 0.04276 | -0.055 | 32.651
17 | 1.367 | 0.04588 | -0.056 | 29.802
17.5 | 1.334 | 0.04981 | -0.056 | 26.788
18 | 1.298 | 0.05419 | -0.057 | 23.947
18.5 | 1.26 | 0.0584 | -0.057 | 21.571
19 | 1.216 | 0.06492 | -0.057 | 18.737

## 52. Re 2M Mach 0.10 (2)
BIGFOIL.COM POLAR EXPORT
NACA65-318 a=0.2
NACA65-318 a=0.2 |  |  |  | Cl Max: | 1.3689 | at alpha= | 19.5 | deg
XFOIL ncrit=9 |  |  |  | L/D Max: | 130.416 | at alpha= | 5 | deg
Re: | 2000000 |  |  | Cd Min: | 0.0883 | at alpha= | 20 | deg
Mach: | 0.1 |  |  | Cl=0 at alpha= | -1.6415 | deg
|  |  |  | @ Cl=0.1, Cd= | 0.005346
|  |  |  | @ Cl=0.4, Cd= | 0.0054558
|  |  |  | @ Cl=0.6, Cd= | 0.0056081
alpha (deg) | Cl | Cd | Cm | Cl/Cd
-20 | -1.1951 | 0.07144 | -0.0575 | -16.7287
-19.5 | -1.197 | 0.06441 | -0.0608 | -18.5841
-19 | -1.2004 | 0.05772 | -0.0632 | -20.797
-18.5 | -1.196 | 0.05231 | -0.0648 | -22.8637
-18 | -1.184 | 0.04802 | -0.0658 | -24.6564
-17.5 | -1.1715 | 0.04401 | -0.0663 | -26.619
-17 | -1.1605 | 0.04009 | -0.0664 | -28.9474
-16.5 | -1.1333 | 0.03671 | -0.0685 | -30.8717
-16 | -1.1106 | 0.03464 | -0.0674 | -32.0612
-15.5 | -1.0971 | 0.03173 | -0.0658 | -34.5761
-15 | -1.0657 | 0.03032 | -0.0651 | -35.1484
-14.5 | -1.0636 | 0.02662 | -0.0621 | -39.9549
-14 | -1.0422 | 0.02454 | -0.0601 | -42.4694
-13.5 | -1.0105 | 0.02323 | -0.0587 | -43.4998
-13 | -0.9836 | 0.02159 | -0.0566 | -45.5581
-12.5 | -0.9544 | 0.02015 | -0.0545 | -47.3648
-12 | -0.924 | 0.01886 | -0.0523 | -48.9926
-11.5 | -0.8924 | 0.01766 | -0.05 | -50.5323
-11 | -0.8607 | 0.01653 | -0.0475 | -52.069
-10 | -0.7899 | 0.01484 | -0.0429 | -53.2278
-9.5 | -0.768 | 0.01356 | -0.0382 | -56.6372
-9 | -0.7378 | 0.01282 | -0.0342 | -57.5507
-8 | -0.6532 | 0.01175 | -0.0304 | -55.5915
-7.5 | -0.6062 | 0.01128 | -0.0293 | -53.7411
-7 | -0.5566 | 0.01087 | -0.0285 | -51.2052
-6.5 | -0.5088 | 0.0103 | -0.0275 | -49.3981
-6 | -0.4574 | 0.00993 | -0.0271 | -46.0624
-5.5 | -0.404 | 0.00961 | -0.027 | -42.0395
-5 | -0.3512 | 0.00923 | -0.0268 | -38.0498
-4.5 | -0.297 | 0.00895 | -0.0269 | -33.1844
-4 | -0.243 | 0.00857 | -0.0269 | -28.3547
-3.5 | -0.192 | 0.00796 | -0.0266 | -24.1206
-3 | -0.1446 | 0.00701 | -0.0259 | -20.6277
-2.5 | -0.1008 | 0.00553 | -0.0247 | -18.2278
-2 | -0.0423 | 0.00541 | -0.0255 | -7.8189
-1.5 | 0.0167 | 0.00539 | -0.0264 | 3.0983
-1 | 0.0759 | 0.00535 | -0.0273 | 14.1869
-0.5 | 0.1358 | 0.00534 | -0.0283 | 25.4307
0 | 0.1955 | 0.00535 | -0.0294 | 36.5421
0.5 | 0.2551 | 0.00541 | -0.0304 | 47.1534
1 | 0.3151 | 0.00539 | -0.0315 | 58.4601
1.5 | 0.3743 | 0.00543 | -0.0325 | 68.9319
2 | 0.434 | 0.00549 | -0.0336 | 79.0528
2.5 | 0.4933 | 0.0055 | -0.0346 | 89.6909
3 | 0.552 | 0.0056 | -0.0355 | 98.5714
3.5 | 0.6115 | 0.00561 | -0.0366 | 109.0018
4 | 0.6699 | 0.0057 | -0.0374 | 117.5263
4.5 | 0.7282 | 0.00579 | -0.0383 | 125.7686
5 | 0.7838 | 0.00601 | -0.0387 | 130.416
5.5 | 0.8344 | 0.00651 | -0.0383 | 128.172
6 | 0.8779 | 0.00734 | -0.0368 | 119.6049
6.5 | 0.9157 | 0.00829 | -0.0343 | 110.4584
7 | 0.9472 | 0.00929 | -0.0307 | 101.9591
9 | 0.9783 | 0.0156 | -0.004 | 62.7115
9.5 | 0.9964 | 0.01732 | -0.0001 | 57.5289
10 | 1.0198 | 0.01887 | 0.003 | 54.0435
10.5 | 1.044 | 0.02034 | 0.0059 | 51.3274
11 | 1.0796 | 0.02197 | 0.006 | 49.1397
12 | 1.1375 | 0.02608 | 0.0076 | 43.6158
12.5 | 1.1646 | 0.02801 | 0.009 | 41.578
13 | 1.1891 | 0.03022 | 0.0103 | 39.3481
13.5 | 1.2119 | 0.03262 | 0.0116 | 37.1521
14 | 1.2262 | 0.03583 | 0.0132 | 34.2227
14.5 | 1.2486 | 0.03846 | 0.0141 | 32.4649
15 | 1.2687 | 0.0414 | 0.0148 | 30.6449
15.5 | 1.2897 | 0.04434 | 0.0153 | 29.0866
16 | 1.3039 | 0.048 | 0.0159 | 27.1646
16.5 | 1.3182 | 0.05179 | 0.0162 | 25.4528
17 | 1.3209 | 0.05689 | 0.0164 | 23.2185
17.5 | 1.3351 | 0.061 | 0.0161 | 21.8869
18 | 1.3471 | 0.06545 | 0.0155 | 20.5821
18.5 | 1.3586 | 0.07012 | 0.0147 | 19.3754
19 | 1.3608 | 0.07606 | 0.0135 | 17.8911
19.5 | 1.3689 | 0.08142 | 0.012 | 16.8128
20 | 1.3673 | 0.0883 | 0.0099 | 15.4847

## 53. Re 2M Mach 0.25 (1)
BIGFOIL.COM POLAR EXPORT
NACA65-318 a=0.2
NACA65-318 a=0.2 |  |  |  | Cl Max: | 1.404 | at alpha= | 12.5 | deg
JavaFoil+Calcfoil stall+Eppler ext transition |  |  |  | L/D Max: | 123.621 | at alpha= | 5.5 | deg
Re: | 2000000 |  |  | Cd Min: | 0.00566 | at alpha= | -1.5 | deg
Mach: | 0.25 |  |  | Cl=0 at alpha= | -1.6406 | deg
|  |  |  | @ Cl=0.1, Cd= | 0.00569
|  |  |  | @ Cl=0.4, Cd= | 0.0059758
|  |  |  | @ Cl=0.6, Cd= | 0.0062652
alpha (deg) | Cl | Cd | Cm | Cl/Cd
-17 | -0.684 | 0.15174 | 0.002 | -4.507
-16.5 | -0.727 | 0.14087 | 0.002 | -5.162
-16 | -0.766 | 0.12989 | 0.001 | -5.898
-15.5 | -0.798 | 0.11612 | 0.001 | -6.873
-15 | -0.827 | 0.10827 | 0.001 | -7.636
-14.5 | -0.849 | 0.10189 | 0 | -8.334
-14 | -0.865 | 0.09611 | 0 | -9.005
-13.5 | -0.878 | 0.08929 | -0.001 | -9.828
-13 | -0.882 | 0.08353 | -0.001 | -10.564
-12.5 | -0.889 | 0.07143 | -0.002 | -12.447
-12 | -1.011 | 0.02132 | -0.004 | -47.403
-11.5 | -0.999 | 0.01891 | -0.005 | -52.825
-11 | -0.977 | 0.01756 | -0.006 | -55.631
-10.5 | -0.949 | 0.01649 | -0.007 | -57.554
-10 | -0.917 | 0.01553 | -0.008 | -59.047
-9.5 | -0.88 | 0.01466 | -0.009 | -60.038
-9 | -0.84 | 0.01391 | -0.01 | -60.354
-8.5 | -0.796 | 0.01325 | -0.011 | -60.027
-8 | -0.749 | 0.01262 | -0.012 | -59.328
-7.5 | -0.699 | 0.01206 | -0.013 | -57.984
-7 | -0.647 | 0.0115 | -0.014 | -56.282
-6.5 | -0.593 | 0.01103 | -0.015 | -53.744
-6 | -0.537 | 0.01062 | -0.016 | -50.55
-5.5 | -0.479 | 0.01025 | -0.017 | -46.7
-5 | -0.42 | 0.00994 | -0.018 | -42.236
-4.5 | -0.359 | 0.00959 | -0.019 | -37.467
-4 | -0.298 | 0.00879 | -0.02 | -33.95
-3.5 | -0.237 | 0.00916 | -0.021 | -25.841
-3 | -0.173 | 0.00894 | -0.022 | -19.393
-2.5 | -0.11 | 0.00569 | -0.023 | -19.262
-2 | -0.046 | 0.00568 | -0.024 | -8.061
-1.5 | 0.018 | 0.00566 | -0.025 | 3.225
-1 | 0.082 | 0.00569 | -0.026 | 14.478
-0.5 | 0.147 | 0.00569 | -0.027 | 25.785
0 | 0.211 | 0.00574 | -0.028 | 36.721
0.5 | 0.275 | 0.00579 | -0.029 | 47.536
1 | 0.339 | 0.00589 | -0.03 | 57.6
1.5 | 0.403 | 0.00598 | -0.031 | 67.491
2 | 0.467 | 0.00609 | -0.032 | 76.73
2.5 | 0.529 | 0.00623 | -0.033 | 84.957
3 | 0.593 | 0.00632 | -0.034 | 93.716
3.5 | 0.653 | 0.00585 | -0.035 | 111.713
4 | 0.715 | 0.00652 | -0.036 | 109.634
4.5 | 0.776 | 0.00671 | -0.037 | 115.653
5 | 0.835 | 0.00695 | -0.038 | 120.202
5.5 | 0.893 | 0.00723 | -0.039 | 123.621
6 | 0.949 | 0.00787 | -0.04 | 120.628
6.5 | 1.001 | 0.0092 | -0.041 | 108.902
7 | 1.044 | 0.01502 | -0.041 | 69.527
7.5 | 1.095 | 0.01597 | -0.042 | 68.564
8 | 1.143 | 0.01679 | -0.043 | 68.104
8.5 | 1.189 | 0.01765 | -0.044 | 67.388
9 | 1.232 | 0.01863 | -0.045 | 66.125
9.5 | 1.271 | 0.0197 | -0.046 | 64.485
10 | 1.305 | 0.02078 | -0.047 | 62.835
10.5 | 1.336 | 0.02199 | -0.047 | 60.77
11 | 1.362 | 0.02322 | -0.048 | 58.668
11.5 | 1.383 | 0.02476 | -0.049 | 55.832
12 | 1.397 | 0.02646 | -0.05 | 52.805
12.5 | 1.404 | 0.02827 | -0.051 | 49.668
13 | 1.4 | 0.03025 | -0.051 | 46.283
13.5 | 1.389 | 0.03249 | -0.052 | 42.746
14 | 1.37 | 0.03467 | -0.053 | 39.515
14.5 | 1.343 | 0.03736 | -0.054 | 35.939
15 | 1.307 | 0.04046 | -0.054 | 32.299
15.5 | 1.263 | 0.04392 | -0.055 | 28.765
16 | 1.202 | 0.05058 | -0.055 | 23.76
16.5 | 1.118 | 0.06369 | -0.054 | 17.56
17 | 0.959 | 0.1246 | -0.04 | 7.693
17.5 | 0.881 | 0.14349 | -0.034 | 6.137

## 54. Re 2M Mach 0.25 (2)
BIGFOIL.COM POLAR EXPORT
NACA65-318 a=0.2
NACA65-318 a=0.2 |  |  |  | Cl Max: | 1.2922 | at alpha= | 18.5 | deg
XFOIL ncrit=9 |  |  |  | L/D Max: | 131.297 | at alpha= | 5 | deg
Re: | 2000000 |  |  | Cd Min: | 0.2029 | at alpha= | -20 | deg
Mach: | 0.25 |  |  | Cl=0 at alpha= | -1.6452 | deg
|  |  |  | @ Cl=0.1, Cd= | 0.0054301
|  |  |  | @ Cl=0.4, Cd= | 0.0055521
|  |  |  | @ Cl=0.6, Cd= | 0.0057053
alpha (deg) | Cl | Cd | Cm | Cl/Cd
-20 | -0.608 | 0.2029 | 0.0105 | -2.9966
-19.5 | -0.5891 | 0.1973 | 0.0063 | -2.9858
-19 | -0.582 | 0.18757 | 0.0009 | -3.1028
-18 | -0.9045 | 0.09571 | -0.0502 | -9.4504
-17.5 | -0.9546 | 0.07849 | -0.0613 | -12.1621
-17 | -0.9836 | 0.06523 | -0.0706 | -15.079
-16.5 | -1.0004 | 0.05642 | -0.0745 | -17.7313
-16 | -0.9971 | 0.05101 | -0.0756 | -19.5471
-15.5 | -1.0138 | 0.04396 | -0.0761 | -23.0619
-15 | -0.9981 | 0.04041 | -0.0758 | -24.6993
-14.5 | -0.9885 | 0.03656 | -0.0748 | -27.0377
-14 | -0.9971 | 0.03144 | -0.0725 | -31.7144
-13.5 | -0.976 | 0.02896 | -0.0707 | -33.7017
-13 | -0.9565 | 0.02637 | -0.0684 | -36.2723
-12.5 | -0.9321 | 0.02417 | -0.0659 | -38.5643
-12 | -0.904 | 0.02231 | -0.0635 | -40.5199
-11.5 | -0.8751 | 0.02057 | -0.0608 | -42.5425
-11 | -0.8451 | 0.01894 | -0.058 | -44.6199
-10.5 | -0.8123 | 0.0176 | -0.0553 | -46.1534
-10 | -0.7777 | 0.01642 | -0.0526 | -47.363
-9.5 | -0.7415 | 0.01542 | -0.0499 | -48.0869
-9 | -0.7194 | 0.01388 | -0.0451 | -51.83
-8.5 | -0.6864 | 0.01299 | -0.0413 | -52.8406
-8 | -0.6527 | 0.01236 | -0.0372 | -52.8074
-7.5 | -0.6107 | 0.01179 | -0.0346 | -51.7981
-7 | -0.5635 | 0.01125 | -0.0329 | -50.0889
-6.5 | -0.5147 | 0.01075 | -0.0314 | -47.8791
-6 | -0.4651 | 0.0102 | -0.0302 | -45.598
-5.5 | -0.4115 | 0.00982 | -0.0296 | -41.9043
-4.5 | -0.3021 | 0.00912 | -0.0289 | -33.125
-4 | -0.2464 | 0.00878 | -0.0288 | -28.0638
-3.5 | -0.1937 | 0.00826 | -0.0283 | -23.4504
-3 | -0.1439 | 0.00739 | -0.0276 | -19.4723
-2.5 | -0.1033 | 0.00563 | -0.0256 | -18.3481
-2 | -0.0435 | 0.00549 | -0.0263 | -7.9235
-1.5 | 0.0178 | 0.00547 | -0.0273 | 3.2541
-1 | 0.0792 | 0.00542 | -0.0282 | 14.6125
-0.5 | 0.1411 | 0.00545 | -0.0293 | 25.8899
0 | 0.2022 | 0.00546 | -0.0302 | 37.033
0.5 | 0.2642 | 0.00547 | -0.0314 | 48.2998
1 | 0.3263 | 0.0055 | -0.0325 | 59.3273
1.5 | 0.387 | 0.00555 | -0.0334 | 69.7297
2 | 0.4491 | 0.00556 | -0.0346 | 80.7734
2.5 | 0.5102 | 0.00562 | -0.0355 | 90.7829
3 | 0.5714 | 0.00567 | -0.0365 | 100.776
4 | 0.6931 | 0.00582 | -0.0383 | 119.0893
4.5 | 0.753 | 0.00595 | -0.039 | 126.5546
5 | 0.8101 | 0.00617 | -0.0392 | 131.2966
5.5 | 0.8608 | 0.00675 | -0.0383 | 127.5259
6 | 0.9014 | 0.00769 | -0.0358 | 117.2172
6.5 | 0.9341 | 0.00873 | -0.032 | 106.9989
7.5 | 0.9464 | 0.01145 | -0.0156 | 82.655
8 | 0.9461 | 0.01356 | -0.008 | 69.7714
8.5 | 0.9552 | 0.01565 | -0.0025 | 61.0351
9 | 0.9663 | 0.01788 | 0.0023 | 54.0436
9.5 | 0.987 | 0.01975 | 0.0058 | 49.9747
10 | 1.0109 | 0.02153 | 0.0088 | 46.9531
10.5 | 1.0321 | 0.02341 | 0.012 | 44.088
11 | 1.0763 | 0.02532 | 0.0106 | 42.5079
12 | 1.129 | 0.03021 | 0.0132 | 37.3717
12.5 | 1.1536 | 0.03269 | 0.0147 | 35.2891
13 | 1.1754 | 0.03551 | 0.0162 | 33.1005
13.5 | 1.191 | 0.0389 | 0.0177 | 30.617
14 | 1.2092 | 0.04227 | 0.0189 | 28.6066
14.5 | 1.2274 | 0.04574 | 0.0198 | 26.8343
15 | 1.2433 | 0.04957 | 0.0205 | 25.0817
15.5 | 1.2598 | 0.05347 | 0.0209 | 23.5609
16 | 1.2666 | 0.0585 | 0.0211 | 21.6513
16.5 | 1.2659 | 0.06454 | 0.0209 | 19.6142
17 | 1.2792 | 0.06933 | 0.0204 | 18.4509
17.5 | 1.2839 | 0.07531 | 0.0193 | 17.0482
18 | 1.2865 | 0.08176 | 0.0177 | 15.7351
18.5 | 1.2922 | 0.08806 | 0.0159 | 14.6741
19 | 1.2846 | 0.09635 | 0.0129 | 13.3326
19.5 | 1.2776 | 0.10487 | 0.0094 | 12.1827
20 | 1.2596 | 0.11527 | 0.0047 | 10.9274

## 55. Re 2M Mach 0.50 (1)
BIGFOIL.COM POLAR EXPORT
NACA65-318 a=0.2
NACA65-318 a=0.2 |  |  |  | Cl Max: | 1.237 | at alpha= | 8.5 | deg
JavaFoil+Calcfoil stall+Eppler ext transition |  |  |  | L/D Max: | 114.127 | at alpha= | 5 | deg
Re: | 2000000 |  |  | Cd Min: | 0.0058 | at alpha= | 0.5 | deg
Mach: | 0.5 |  |  | Cl=0 at alpha= | -1.6408 | deg
|  |  |  | @ Cl=0.1, Cd= | 0.0060211
|  |  |  | @ Cl=0.4, Cd= | 0.0063027
|  |  |  | @ Cl=0.6, Cd= | 0.0066887
alpha (deg) | Cl | Cd | Cm | Cl/Cd
-20 | -1.033 | 0.17708 | 0.006 | -5.834
-19.5 | -1.005 | 0.17316 | 0.005 | -5.802
-19 | -0.977 | 0.16601 | 0.005 | -5.885
-18.5 | -0.949 | 0.16235 | 0.004 | -5.848
-18 | -0.922 | 0.18047 | 0.004 | -5.108
-17.5 | -0.894 | 0.15678 | 0.003 | -5.701
-17 | -0.865 | 0.14921 | 0.003 | -5.796
-16.5 | -0.837 | 0.14495 | 0.002 | -5.775
-16 | -0.81 | 0.14131 | 0.002 | -5.729
-15.5 | -0.782 | 0.13388 | 0.001 | -5.843
-15 | -0.753 | 0.12658 | 0.001 | -5.949
-14.5 | -0.725 | 0.12147 | 0 | -5.966
-14 | -0.697 | 0.12177 | 0 | -5.724
-13.5 | -0.669 | 0.11334 | -0.001 | -5.905
-13 | -0.641 | 0.10971 | -0.001 | -5.847
-12.5 | -0.613 | 0.10499 | -0.002 | -5.836
-12 | -0.585 | 0.10036 | -0.002 | -5.825
-11.5 | -0.557 | 0.09561 | -0.003 | -5.822
-11 | -0.529 | 0.09619 | -0.003 | -5.496
-10.5 | -0.501 | 0.09031 | -0.004 | -5.544
-10 | -0.473 | 0.08647 | -0.004 | -5.467
-9.5 | -0.444 | 0.07161 | -0.004 | -6.205
-9 | -0.417 | 0.06089 | -0.005 | -6.844
-8.5 | -0.567 | 0.05654 | -0.006 | -10.036
-8 | -0.716 | 0.01635 | -0.013 | -43.802
-7.5 | -0.708 | 0.015 | -0.014 | -47.232
-7 | -0.676 | 0.01398 | -0.015 | -48.313
-6.5 | -0.63 | 0.01339 | -0.016 | -47.101
-6 | -0.579 | 0.01234 | -0.017 | -46.888
-5.5 | -0.521 | 0.01172 | -0.018 | -44.431
-5 | -0.459 | 0.01117 | -0.02 | -41.123
-4.5 | -0.395 | 0.01071 | -0.021 | -36.886
-4 | -0.329 | 0.0103 | -0.022 | -31.906
-3.5 | -0.261 | 0.00992 | -0.023 | -26.282
-3 | -0.191 | 0.00963 | -0.024 | -19.875
-2.5 | -0.122 | 0.00597 | -0.026 | -20.501
-2 | -0.051 | 0.006 | -0.027 | -8.528
-1.5 | 0.02 | 0.00599 | -0.028 | 3.406
-1 | 0.092 | 0.00601 | -0.029 | 15.326
-0.5 | 0.164 | 0.00611 | -0.03 | 26.843
0 | 0.236 | 0.00612 | -0.032 | 38.542
0.5 | 0.306 | 0.0058 | -0.033 | 52.815
1 | 0.377 | 0.00626 | -0.034 | 60.209
1.5 | 0.447 | 0.00639 | -0.035 | 69.982
2 | 0.518 | 0.00649 | -0.036 | 79.802
2.5 | 0.584 | 0.00664 | -0.037 | 88.019
3 | 0.653 | 0.00685 | -0.038 | 95.34
3.5 | 0.722 | 0.00708 | -0.039 | 101.841
4 | 0.789 | 0.00733 | -0.04 | 107.761
4.5 | 0.856 | 0.00767 | -0.041 | 111.666
5 | 0.92 | 0.00806 | -0.042 | 114.127
5.5 | 0.979 | 0.00955 | -0.043 | 102.578
6 | 1.037 | 0.01066 | -0.044 | 97.338
6.5 | 1.082 | 0.01771 | -0.045 | 61.12
7 | 1.135 | 0.0191 | -0.046 | 59.412
7.5 | 1.181 | 0.02041 | -0.047 | 57.845
8 | 1.216 | 0.02186 | -0.048 | 55.619
8.5 | 1.237 | 0.02349 | -0.049 | 52.667
9 | 1.236 | 0.02541 | -0.049 | 48.656
9.5 | 1.191 | 0.02805 | -0.05 | 42.476
10 | 0.798 | 0.06966 | -0.025 | 11.45
10.5 | 0.68 | 0.08411 | -0.023 | 8.084
11 | 0.707 | 0.09347 | -0.024 | 7.569
11.5 | 0.735 | 0.09308 | -0.024 | 7.895
12 | 0.763 | 0.09861 | -0.027 | 7.739
12.5 | 0.79 | 0.10194 | -0.027 | 7.754
13 | 0.817 | 0.10894 | -0.028 | 7.504
13.5 | 0.846 | 0.11495 | -0.029 | 7.356

## 56. Re 2M Mach 0.50 (2)
BIGFOIL.COM POLAR EXPORT
NACA65-318 a=0.2
NACA65-318 a=0.2 |  |  |  | Cl Max: | 1.0818 | at alpha= | 13.5 | deg
XFOIL ncrit=9 |  |  |  | L/D Max: | 132.328 | at alpha= | 5 | deg
Re: | 2000000 |  |  | Cd Min: | 0.18571 | at alpha= | 18.5 | deg
Mach: | 0.5 |  |  | Cl=0 at alpha= | -1.6619 | deg
|  |  |  | @ Cl=0.1, Cd= | 0.0058
|  |  |  | @ Cl=0.4, Cd= | 0.005928
|  |  |  | @ Cl=0.6, Cd= | 0.0061155
alpha (deg) | Cl | Cd | Cm | Cl/Cd
-14.5 | -0.4396 | 0.13741 | -0.0366 | -3.1992
-14 | -0.4374 | 0.12717 | -0.0427 | -3.4395
-13.5 | -0.4275 | 0.11857 | -0.0479 | -3.6055
-13 | -0.4348 | 0.10676 | -0.0548 | -4.0727
-12.5 | -0.4547 | 0.09295 | -0.0632 | -4.8919
-12 | -0.5087 | 0.07179 | -0.0774 | -7.0859
-11.5 | -0.5553 | 0.05729 | -0.087 | -9.6928
-11 | -0.5942 | 0.04687 | -0.0911 | -12.6776
-10.5 | -0.6309 | 0.03816 | -0.0917 | -16.533
-10 | -0.6552 | 0.03129 | -0.0893 | -20.9396
-9.5 | -0.6624 | 0.02605 | -0.0853 | -25.428
-9 | -0.6458 | 0.0225 | -0.081 | -28.7022
-8.5 | -0.6149 | 0.01989 | -0.0768 | -30.915
-8 | -0.5787 | 0.01786 | -0.0726 | -32.402
-7.5 | -0.5437 | 0.0161 | -0.0682 | -33.7702
-7 | -0.5091 | 0.01451 | -0.0636 | -35.0861
-6.5 | -0.4728 | 0.01321 | -0.0591 | -35.7911
-6 | -0.4375 | 0.01206 | -0.0541 | -36.2769
-5.5 | -0.4061 | 0.0111 | -0.0481 | -36.5856
-5 | -0.3627 | 0.01057 | -0.0436 | -34.3141
-4.5 | -0.3095 | 0.01009 | -0.041 | -30.6739
-4 | -0.2531 | 0.00959 | -0.039 | -26.3921
-3.5 | -0.1936 | 0.0092 | -0.0377 | -21.0435
-3 | -0.1386 | 0.00862 | -0.0359 | -16.0789
-2.5 | -0.0958 | 0.00718 | -0.0327 | -13.3426
-2 | -0.0472 | 0.00583 | -0.0304 | -8.0961
-1.5 | 0.0226 | 0.00581 | -0.0312 | 3.8898
-1 | 0.0923 | 0.0058 | -0.0321 | 15.9138
-0.5 | 0.1631 | 0.0058 | -0.0332 | 28.1207
0 | 0.2339 | 0.00583 | -0.0343 | 40.1201
0.5 | 0.3039 | 0.00592 | -0.0354 | 51.3345
1 | 0.3747 | 0.00591 | -0.0365 | 63.401
1.5 | 0.4449 | 0.00596 | -0.0375 | 74.6477
2 | 0.515 | 0.00606 | -0.0385 | 84.9835
2.5 | 0.5853 | 0.00609 | -0.0394 | 96.1084
3 | 0.6544 | 0.00621 | -0.04 | 105.3784
3.5 | 0.725 | 0.00629 | -0.0407 | 115.2623
4 | 0.7934 | 0.00643 | -0.0408 | 123.3904
4.5 | 0.8612 | 0.00661 | -0.0407 | 130.2874
5 | 0.921 | 0.00696 | -0.0391 | 132.3276
5.5 | 0.9531 | 0.00798 | -0.033 | 119.4361
6 | 0.9497 | 0.00939 | -0.0213 | 101.1395
6.5 | 0.9491 | 0.01151 | -0.0119 | 82.4587
7 | 0.945 | 0.01431 | -0.0035 | 66.0377
7.5 | 0.9326 | 0.01785 | 0.0045 | 52.2465
8 | 0.9174 | 0.02187 | 0.0118 | 41.9479
8.5 | 0.9143 | 0.02568 | 0.0173 | 35.6036
9 | 0.9267 | 0.02901 | 0.0212 | 31.9442
9.5 | 0.9509 | 0.03189 | 0.0241 | 29.8181
10 | 0.9768 | 0.03476 | 0.0268 | 28.1013
10.5 | 0.9974 | 0.0381 | 0.0296 | 26.1785
11 | 1.017 | 0.04141 | 0.0327 | 24.5593
11.5 | 1.0529 | 0.04654 | 0.0295 | 22.6235
12 | 1.0644 | 0.05146 | 0.0311 | 20.684
12.5 | 1.074 | 0.05682 | 0.0322 | 18.9018
13 | 1.0775 | 0.063 | 0.0327 | 17.1032
13.5 | 1.0818 | 0.06944 | 0.0327 | 15.5789
14 | 1.079 | 0.07698 | 0.0318 | 14.0166
14.5 | 1.0708 | 0.08544 | 0.0299 | 12.5328
15 | 1.0595 | 0.09481 | 0.0269 | 11.175
15.5 | 1.0415 | 0.10556 | 0.0223 | 9.8664
16 | 1.0217 | 0.11723 | 0.0163 | 8.7153
16.5 | 1.0016 | 0.1296 | 0.0092 | 7.7284
17 | 0.9819 | 0.14254 | 0.0011 | 6.8886
17.5 | 0.9639 | 0.15577 | -0.0075 | 6.188
18 | 0.9453 | 0.16971 | -0.0168 | 5.5701
18.5 | 0.9197 | 0.18571 | -0.0273 | 4.9523

## 57. Re 3M Mach 0.00 (1)
BIGFOIL.COM POLAR EXPORT
NACA65-318 a=0.2
NACA65-318 a=0.2 |  |  |  | Cl Max: | 1.474 | at alpha= | 14.5 | deg
JavaFoil+Calcfoil stall+Eppler ext transition |  |  |  | L/D Max: | 127.433 | at alpha= | 5 | deg
Re: | 3000000 |  |  | Cd Min: | 0.00519 | at alpha= | -2.5 | deg
Mach: | 0 |  |  | Cl=0 at alpha= | -1.6452 | deg
|  |  |  | @ Cl=0.1, Cd= | 0.0052297
|  |  |  | @ Cl=0.4, Cd= | 0.005456
|  |  |  | @ Cl=0.6, Cd= | 0.0058445
alpha (deg) | Cl | Cd | Cm | Cl/Cd
-19.5 | -0.888 | 0.16046 | 0.004 | -5.531
-19 | -0.909 | 0.14063 | 0.004 | -6.461
-18.5 | -0.921 | 0.14441 | 0.004 | -6.379
-18 | -0.94 | 0.12762 | 0.003 | -7.362
-17.5 | -0.953 | 0.12084 | 0.003 | -7.891
-17 | -0.965 | 0.11329 | 0.003 | -8.519
-16.5 | -0.979 | 0.10354 | 0.002 | -9.452
-16 | -0.994 | 0.09123 | 0.002 | -10.901
-15.5 | -1.089 | 0.0411 | 0.002 | -26.501
-15 | -1.124 | 0.02792 | 0.001 | -40.252
-14.5 | -1.131 | 0.02392 | 0 | -47.28
-14 | -1.127 | 0.02221 | -0.001 | -50.733
-13.5 | -1.121 | 0.01999 | -0.001 | -56.071
-13 | -1.109 | 0.01844 | -0.002 | -60.129
-12.5 | -1.087 | 0.01731 | -0.003 | -62.808
-12 | -1.06 | 0.01625 | -0.004 | -65.231
-11.5 | -1.029 | 0.0155 | -0.005 | -66.401
-11 | -0.996 | 0.01462 | -0.006 | -68.161
-10.5 | -0.96 | 0.0139 | -0.007 | -69.04
-10 | -0.92 | 0.01322 | -0.008 | -69.64
-9.5 | -0.878 | 0.01267 | -0.008 | -69.328
-9 | -0.834 | 0.01207 | -0.009 | -69.12
-8.5 | -0.787 | 0.01157 | -0.01 | -68.026
-8 | -0.738 | 0.0111 | -0.011 | -66.495
-7.5 | -0.687 | 0.01062 | -0.012 | -64.755
-7 | -0.635 | 0.01021 | -0.013 | -62.159
-6.5 | -0.58 | 0.00988 | -0.014 | -58.753
-6 | -0.525 | 0.00955 | -0.015 | -54.945
-5.5 | -0.468 | 0.00867 | -0.016 | -53.995
-5 | -0.411 | 0.00913 | -0.017 | -44.946
-4.5 | -0.351 | 0.00879 | -0.018 | -39.917
-4 | -0.29 | 0.00857 | -0.019 | -33.858
-3.5 | -0.229 | 0.00831 | -0.02 | -27.591
-3 | -0.168 | 0.00813 | -0.021 | -20.644
-2.5 | -0.106 | 0.00519 | -0.022 | -20.461
-2 | -0.044 | 0.00521 | -0.023 | -8.51
-1.5 | 0.018 | 0.00519 | -0.024 | 3.404
-1 | 0.08 | 0.00522 | -0.025 | 15.282
-0.5 | 0.142 | 0.00525 | -0.026 | 27.029
0 | 0.204 | 0.00528 | -0.027 | 38.691
0.5 | 0.266 | 0.00535 | -0.028 | 49.817
1 | 0.328 | 0.0054 | -0.029 | 60.788
1.5 | 0.391 | 0.00544 | -0.03 | 71.788
2 | 0.453 | 0.00555 | -0.031 | 81.566
2.5 | 0.513 | 0.00569 | -0.032 | 90.152
3 | 0.574 | 0.00579 | -0.033 | 99.224
3.5 | 0.636 | 0.00592 | -0.034 | 107.369
4 | 0.697 | 0.00605 | -0.035 | 115.097
4.5 | 0.756 | 0.00594 | -0.036 | 127.269
5 | 0.813 | 0.00638 | -0.037 | 127.433
5.5 | 0.867 | 0.00735 | -0.038 | 117.997
6 | 0.922 | 0.00797 | -0.039 | 115.659
6.5 | 0.976 | 0.00872 | -0.04 | 111.839
7 | 1.02 | 0.01314 | -0.04 | 77.623
7.5 | 1.071 | 0.01393 | -0.041 | 76.854
8 | 1.12 | 0.01458 | -0.042 | 76.832
8.5 | 1.167 | 0.01529 | -0.043 | 76.331
9 | 1.212 | 0.01603 | -0.044 | 75.609
9.5 | 1.254 | 0.01687 | -0.045 | 74.314
10 | 1.293 | 0.01774 | -0.045 | 72.883
10.5 | 1.33 | 0.01862 | -0.046 | 71.409
11 | 1.363 | 0.01967 | -0.047 | 69.314
11.5 | 1.393 | 0.02073 | -0.048 | 67.198
12 | 1.419 | 0.0219 | -0.049 | 64.828
12.5 | 1.441 | 0.02318 | -0.05 | 62.151
13 | 1.456 | 0.02457 | -0.05 | 59.269
13.5 | 1.467 | 0.02593 | -0.051 | 56.572
14 | 1.473 | 0.02756 | -0.052 | 53.434
14.5 | 1.474 | 0.02941 | -0.053 | 50.115
15 | 1.471 | 0.03123 | -0.053 | 47.119
15.5 | 1.465 | 0.03321 | -0.054 | 44.102
16 | 1.45 | 0.03584 | -0.055 | 40.462
16.5 | 1.431 | 0.03796 | -0.055 | 37.708
17 | 1.408 | 0.04047 | -0.056 | 34.797
17.5 | 1.38 | 0.04403 | -0.056 | 31.336
18 | 1.351 | 0.04651 | -0.057 | 29.045
18.5 | 1.318 | 0.05013 | -0.058 | 26.293
19 | 1.282 | 0.05492 | -0.058 | 23.335
19.5 | 1.243 | 0.05995 | -0.058 | 20.741

## 58. Re 3M Mach 0.00 (2)
BIGFOIL.COM POLAR EXPORT
NACA65-318 a=0.2
NACA65-318 a=0.2 |  |  |  | Cl Max: | 1.4552 | at alpha= | 20 | deg
XFOIL ncrit=9 |  |  |  | L/D Max: | 136.248 | at alpha= | 4.5 | deg
Re: | 3000000 |  |  | Cd Min: | 0.07434 | at alpha= | 20 | deg
Mach: | 0 |  |  | Cl=0 at alpha= | -1.6482 | deg
|  |  |  | @ Cl=0.1, Cd= | 0.0047962
|  |  |  | @ Cl=0.4, Cd= | 0.004845
|  |  |  | @ Cl=0.6, Cd= | 0.0050123
alpha (deg) | Cl | Cd | Cm | Cl/Cd
-20 | -1.3588 | 0.04948 | -0.0623 | -27.4616
-19.5 | -1.3379 | 0.04634 | -0.0629 | -28.8714
-19 | -1.3288 | 0.04221 | -0.0632 | -31.4807
-17.5 | -1.2776 | 0.0319 | -0.0647 | -40.0502
-17 | -1.2653 | 0.02948 | -0.0623 | -42.9206
-16.5 | -1.2437 | 0.02745 | -0.0608 | -45.3078
-16 | -1.2178 | 0.02575 | -0.0594 | -47.2932
-15.5 | -1.1928 | 0.02401 | -0.0578 | -49.6793
-14.5 | -1.1339 | 0.02121 | -0.0546 | -53.4606
-14 | -1.1014 | 0.02006 | -0.0531 | -54.9053
-13.5 | -1.0685 | 0.01896 | -0.0514 | -56.3555
-13 | -1.0314 | 0.01815 | -0.05 | -56.8264
-12.5 | -1.0014 | 0.01696 | -0.0476 | -59.0448
-12 | -0.9791 | 0.01546 | -0.0441 | -63.3312
-11.5 | -0.9497 | 0.01442 | -0.0411 | -65.8599
-11 | -0.9163 | 0.01361 | -0.0384 | -67.3255
-10.5 | -0.8819 | 0.01295 | -0.0355 | -68.1004
-10 | -0.8483 | 0.01237 | -0.0322 | -68.5772
-9.5 | -0.8097 | 0.01191 | -0.0297 | -67.9849
-9 | -0.7643 | 0.01145 | -0.0284 | -66.7511
-8.5 | -0.7171 | 0.01104 | -0.0274 | -64.9547
-8 | -0.6697 | 0.01054 | -0.0264 | -63.5389
-7.5 | -0.6217 | 0.01004 | -0.0256 | -61.9223
-7 | -0.5704 | 0.00968 | -0.0252 | -58.9256
-6.5 | -0.5177 | 0.00935 | -0.0251 | -55.369
-6 | -0.464 | 0.00909 | -0.0252 | -51.0451
-5.5 | -0.4109 | 0.00872 | -0.0251 | -47.1216
-5 | -0.356 | 0.00847 | -0.0254 | -42.0307
-4.5 | -0.3012 | 0.00821 | -0.0256 | -36.687
-4 | -0.2457 | 0.00793 | -0.026 | -30.9836
-3.5 | -0.1918 | 0.00752 | -0.0262 | -25.5053
-3 | -0.1394 | 0.00696 | -0.0261 | -20.0287
-2.5 | -0.091 | 0.00595 | -0.0257 | -15.2941
-2 | -0.0413 | 0.00493 | -0.0254 | -8.3773
-1.5 | 0.0174 | 0.00482 | -0.0263 | 3.61
-1 | 0.0764 | 0.00482 | -0.0273 | 15.8506
-0.5 | 0.1359 | 0.00476 | -0.0283 | 28.5504
0 | 0.1957 | 0.00475 | -0.0294 | 41.2
0.5 | 0.2551 | 0.00483 | -0.0305 | 52.8157
1 | 0.315 | 0.0048 | -0.0317 | 65.625
1.5 | 0.3745 | 0.00483 | -0.0328 | 77.5362
2.5 | 0.4933 | 0.0049 | -0.035 | 100.6735
3 | 0.5523 | 0.00498 | -0.036 | 110.9036
3.5 | 0.6114 | 0.00502 | -0.0371 | 121.7928
4 | 0.6696 | 0.00513 | -0.038 | 130.5263
4.5 | 0.7262 | 0.00533 | -0.0387 | 136.2477
5 | 0.7782 | 0.00581 | -0.0386 | 133.9415
5.5 | 0.8234 | 0.00665 | -0.0375 | 123.8195
6 | 0.8667 | 0.00747 | -0.036 | 116.0241
6.5 | 0.9066 | 0.00829 | -0.034 | 109.3607
7.5 | 0.9472 | 0.01041 | -0.0228 | 90.9894
8 | 0.9585 | 0.01163 | -0.0162 | 82.4162
8.5 | 0.9766 | 0.01291 | -0.0113 | 75.6468
9 | 0.9972 | 0.01428 | -0.0073 | 69.8319
9.5 | 1.0242 | 0.01549 | -0.0043 | 66.1201
10 | 1.0513 | 0.01677 | -0.0016 | 62.6893
10.5 | 1.0801 | 0.01802 | 0.0008 | 59.939
11 | 1.1048 | 0.01947 | 0.0035 | 56.7437
11.5 | 1.1282 | 0.02088 | 0.0064 | 54.0326
13 | 1.2278 | 0.02638 | 0.0068 | 46.5428
13.5 | 1.2536 | 0.02839 | 0.0081 | 44.1564
14 | 1.2782 | 0.03056 | 0.0093 | 41.8259
14.5 | 1.2997 | 0.03302 | 0.0106 | 39.361
15 | 1.3174 | 0.0359 | 0.0118 | 36.6964
15.5 | 1.3404 | 0.03842 | 0.0125 | 34.8881
16 | 1.3586 | 0.04145 | 0.0133 | 32.7768
16.5 | 1.3783 | 0.0444 | 0.0138 | 31.0428
17 | 1.3953 | 0.04771 | 0.0142 | 29.2454
17.5 | 1.4111 | 0.05122 | 0.0144 | 27.5498
18 | 1.4218 | 0.05532 | 0.0145 | 25.7014
18.5 | 1.426 | 0.0603 | 0.0144 | 23.6484
19 | 1.4358 | 0.06482 | 0.0139 | 22.1506
19.5 | 1.448 | 0.06921 | 0.0131 | 20.9218
20 | 1.4552 | 0.07434 | 0.012 | 19.5749

## 59. Re 3M Mach 0.10 (1)
BIGFOIL.COM POLAR EXPORT
NACA65-318 a=0.2
NACA65-318 a=0.2 |  |  |  | Cl Max: | 1.462 | at alpha= | 14 | deg
JavaFoil+Calcfoil stall+Eppler ext transition |  |  |  | L/D Max: | 133.625 | at alpha= | 4.5 | deg
Re: | 3000000 |  |  | Cd Min: | 0.00523 | at alpha= | -2 | deg
Mach: | 0.1 |  |  | Cl=0 at alpha= | -1.6429 | deg
|  |  |  | @ Cl=0.1, Cd= | 0.0052495
|  |  |  | @ Cl=0.4, Cd= | 0.0054989
|  |  |  | @ Cl=0.6, Cd= | 0.0058893
alpha (deg) | Cl | Cd | Cm | Cl/Cd
-19 | -0.863 | 0.15465 | 0.004 | -5.581
-18.5 | -0.882 | 0.14719 | 0.004 | -5.992
-18 | -0.902 | 0.132 | 0.003 | -6.832
-17.5 | -0.923 | 0.12042 | 0.003 | -7.666
-17 | -0.933 | 0.11786 | 0.003 | -7.918
-16.5 | -0.947 | 0.10976 | 0.002 | -8.631
-16 | -0.961 | 0.10046 | 0.002 | -9.569
-15.5 | -0.975 | 0.08944 | 0.001 | -10.906
-15 | -1.095 | 0.03184 | 0.001 | -34.384
-14.5 | -1.111 | 0.02567 | 0 | -43.294
-14 | -1.112 | 0.02326 | -0.001 | -47.82
-13.5 | -1.111 | 0.02056 | -0.001 | -54.025
-13 | -1.102 | 0.01885 | -0.002 | -58.451
-12.5 | -1.082 | 0.01764 | -0.003 | -61.351
-12 | -1.057 | 0.01658 | -0.004 | -63.717
-11.5 | -1.027 | 0.01574 | -0.005 | -65.287
-11 | -0.995 | 0.0148 | -0.006 | -67.227
-10.5 | -0.96 | 0.01407 | -0.007 | -68.222
-10 | -0.921 | 0.01338 | -0.008 | -68.843
-9.5 | -0.88 | 0.01279 | -0.009 | -68.777
-9 | -0.836 | 0.01217 | -0.009 | -68.665
-8.5 | -0.789 | 0.01163 | -0.01 | -67.83
-8 | -0.74 | 0.01118 | -0.011 | -66.221
-7.5 | -0.69 | 0.01069 | -0.012 | -64.537
-7 | -0.637 | 0.01029 | -0.013 | -61.908
-6.5 | -0.583 | 0.00992 | -0.014 | -58.732
-6 | -0.527 | 0.00961 | -0.015 | -54.786
-5.5 | -0.47 | 0.00875 | -0.016 | -53.693
-5 | -0.412 | 0.00912 | -0.017 | -45.217
-4.5 | -0.352 | 0.00889 | -0.018 | -39.633
-4 | -0.292 | 0.00859 | -0.019 | -33.95
-3.5 | -0.23 | 0.00836 | -0.02 | -27.575
-3 | -0.169 | 0.00815 | -0.021 | -20.703
-2.5 | -0.107 | 0.00524 | -0.022 | -20.357
-2 | -0.045 | 0.00523 | -0.023 | -8.526
-1.5 | 0.018 | 0.00524 | -0.024 | 3.39
-1 | 0.08 | 0.00524 | -0.025 | 15.318
-0.5 | 0.143 | 0.00527 | -0.026 | 27.07
0 | 0.205 | 0.00529 | -0.027 | 38.804
0.5 | 0.268 | 0.00537 | -0.028 | 49.869
1 | 0.33 | 0.00542 | -0.029 | 60.956
1.5 | 0.392 | 0.00549 | -0.031 | 71.52
2 | 0.455 | 0.00556 | -0.032 | 81.795
2.5 | 0.515 | 0.00568 | -0.033 | 90.71
3 | 0.577 | 0.00583 | -0.034 | 98.917
3.5 | 0.639 | 0.00599 | -0.035 | 106.601
4 | 0.7 | 0.00612 | -0.036 | 114.345
4.5 | 0.759 | 0.00568 | -0.036 | 133.625
5 | 0.817 | 0.0064 | -0.037 | 127.56
5.5 | 0.871 | 0.00743 | -0.038 | 117.295
6 | 0.926 | 0.00804 | -0.039 | 115.245
6.5 | 0.98 | 0.00882 | -0.04 | 111.099
7 | 1.024 | 0.01325 | -0.04 | 77.283
7.5 | 1.075 | 0.01406 | -0.041 | 76.46
8 | 1.124 | 0.01474 | -0.042 | 76.279
8.5 | 1.171 | 0.0155 | -0.043 | 75.571
9 | 1.215 | 0.01625 | -0.044 | 74.814
9.5 | 1.257 | 0.01707 | -0.045 | 73.669
10 | 1.296 | 0.01796 | -0.046 | 72.165
10.5 | 1.332 | 0.01888 | -0.047 | 70.552
11 | 1.364 | 0.01999 | -0.047 | 68.231
11.5 | 1.393 | 0.02102 | -0.048 | 66.275
12 | 1.418 | 0.02223 | -0.049 | 63.814
12.5 | 1.438 | 0.02356 | -0.05 | 61.051
13 | 1.451 | 0.02499 | -0.051 | 58.069
13.5 | 1.459 | 0.02656 | -0.051 | 54.939
14 | 1.462 | 0.02834 | -0.052 | 51.604
14.5 | 1.461 | 0.0302 | -0.053 | 48.355
15 | 1.455 | 0.03195 | -0.054 | 45.545
15.5 | 1.443 | 0.03443 | -0.054 | 41.919
16 | 1.426 | 0.03667 | -0.055 | 38.886
16.5 | 1.402 | 0.039 | -0.056 | 35.947
17 | 1.374 | 0.04167 | -0.056 | 32.971
17.5 | 1.342 | 0.04493 | -0.057 | 29.864
18 | 1.305 | 0.04891 | -0.057 | 26.686
18.5 | 1.268 | 0.05239 | -0.058 | 24.208
19 | 1.227 | 0.05737 | -0.058 | 21.379

## 60. Re 3M Mach 0.10 (2)
BIGFOIL.COM POLAR EXPORT
NACA65-318 a=0.2
NACA65-318 a=0.2 |  |  |  | Cl Max: | 1.4454 | at alpha= | 20 | deg
XFOIL ncrit=9 |  |  |  | L/D Max: | 136.617 | at alpha= | 4.5 | deg
Re: | 3000000 |  |  | Cd Min: | 0.07762 | at alpha= | 20 | deg
Mach: | 0.1 |  |  | Cl=0 at alpha= | -1.6483 | deg
|  |  |  | @ Cl=0.1, Cd= | 0.0047885
|  |  |  | @ Cl=0.4, Cd= | 0.0048635
|  |  |  | @ Cl=0.6, Cd= | 0.0050297
alpha (deg) | Cl | Cd | Cm | Cl/Cd
-20 | -1.3404 | 0.05345 | -0.0638 | -25.0776
-19.5 | -1.322 | 0.04984 | -0.0646 | -26.5249
-19 | -1.3162 | 0.04512 | -0.0653 | -29.1711
-18.5 | -1.2967 | 0.04191 | -0.0655 | -30.9401
-17.5 | -1.265 | 0.03405 | -0.0675 | -37.1512
-17 | -1.2568 | 0.03118 | -0.0651 | -40.3079
-16.5 | -1.2372 | 0.02888 | -0.0636 | -42.8393
-15.5 | -1.1879 | 0.02512 | -0.0605 | -47.289
-15 | -1.157 | 0.02371 | -0.0591 | -48.798
-14.5 | -1.1302 | 0.02207 | -0.0572 | -51.2098
-14 | -1.098 | 0.02081 | -0.0556 | -52.7631
-13.5 | -1.0653 | 0.01963 | -0.0538 | -54.269
-13 | -1.0289 | 0.01871 | -0.0523 | -54.992
-12.5 | -0.9956 | 0.01764 | -0.0503 | -56.4399
-12 | -0.9741 | 0.01601 | -0.0467 | -60.8432
-11 | -0.9145 | 0.01387 | -0.0405 | -65.9337
-10.5 | -0.8797 | 0.01317 | -0.0377 | -66.7957
-10 | -0.8453 | 0.01253 | -0.0346 | -67.4621
-9.5 | -0.8105 | 0.01204 | -0.0312 | -67.3173
-9 | -0.7659 | 0.01156 | -0.0296 | -66.2543
-8 | -0.6708 | 0.01069 | -0.0275 | -62.7502
-7.5 | -0.624 | 0.01011 | -0.0263 | -61.7211
-7 | -0.5727 | 0.00973 | -0.0258 | -58.8592
-6.5 | -0.5199 | 0.0094 | -0.0256 | -55.3085
-5.5 | -0.4126 | 0.00876 | -0.0255 | -47.1005
-5 | -0.3575 | 0.0085 | -0.0257 | -42.0588
-4 | -0.2466 | 0.00796 | -0.0263 | -30.9799
-3.5 | -0.1922 | 0.00756 | -0.0265 | -25.4233
-3 | -0.1397 | 0.00701 | -0.0264 | -19.9287
-2.5 | -0.0908 | 0.00601 | -0.0259 | -15.1082
-2 | -0.0415 | 0.00494 | -0.0255 | -8.4008
-1.5 | 0.0175 | 0.00483 | -0.0265 | 3.6232
-0.5 | 0.1369 | 0.00477 | -0.0285 | 28.7002
0 | 0.197 | 0.00476 | -0.0296 | 41.3866
0.5 | 0.2568 | 0.00484 | -0.0307 | 53.0579
1 | 0.317 | 0.00482 | -0.0319 | 65.7676
1.5 | 0.3769 | 0.00485 | -0.033 | 77.7113
2.5 | 0.4965 | 0.00492 | -0.0352 | 100.9146
3 | 0.5558 | 0.005 | -0.0362 | 111.16
3.5 | 0.6154 | 0.00504 | -0.0373 | 122.1032
4 | 0.6739 | 0.00514 | -0.0382 | 131.1089
4.5 | 0.7309 | 0.00535 | -0.0388 | 136.6168
5 | 0.7829 | 0.00584 | -0.0387 | 134.0582
5.5 | 0.828 | 0.0067 | -0.0375 | 123.5821
6 | 0.8709 | 0.00753 | -0.0359 | 115.6574
6.5 | 0.9101 | 0.00838 | -0.0336 | 108.6038
7 | 0.9381 | 0.00946 | -0.0294 | 99.1649
7.5 | 0.9452 | 0.01055 | -0.0213 | 89.5924
8 | 0.9566 | 0.01185 | -0.0148 | 80.7257
8.5 | 0.9745 | 0.0132 | -0.01 | 73.8258
9 | 0.9956 | 0.01461 | -0.006 | 68.1451
9.5 | 1.0228 | 0.01587 | -0.0031 | 64.4486
10 | 1.0496 | 0.01721 | -0.0003 | 60.9878
10.5 | 1.0789 | 0.01848 | 0.002 | 58.382
11 | 1.103 | 0.02001 | 0.0048 | 55.1224
11.5 | 1.127 | 0.02142 | 0.0077 | 52.6144
13 | 1.227 | 0.02717 | 0.008 | 45.1601
13.5 | 1.2523 | 0.0293 | 0.0094 | 42.7406
14 | 1.2759 | 0.03161 | 0.0106 | 40.3638
14.5 | 1.2962 | 0.03426 | 0.0119 | 37.8342
15 | 1.3121 | 0.03736 | 0.0132 | 35.1204
15.5 | 1.3375 | 0.03979 | 0.0138 | 33.614
16 | 1.3555 | 0.04293 | 0.0145 | 31.5747
16.5 | 1.3753 | 0.04596 | 0.015 | 29.9238
17 | 1.3914 | 0.04945 | 0.0155 | 28.1375
17.5 | 1.4054 | 0.05325 | 0.0157 | 26.3925
18 | 1.412 | 0.05792 | 0.0157 | 24.3785
18.5 | 1.4207 | 0.06258 | 0.0154 | 22.7021
19 | 1.4292 | 0.06738 | 0.0148 | 21.211
19.5 | 1.4396 | 0.07216 | 0.0139 | 19.9501
20 | 1.4454 | 0.07762 | 0.0126 | 18.6215

## 61. Re 3M Mach 0.25 (1)
BIGFOIL.COM POLAR EXPORT
NACA65-318 a=0.2
NACA65-318 a=0.2 |  |  |  | Cl Max: | 1.408 | at alpha= | 12.5 | deg
JavaFoil+Calcfoil stall+Eppler ext transition |  |  |  | L/D Max: | 126.175 | at alpha= | 4 | deg
Re: | 3000000 |  |  | Cd Min: | 0.00526 | at alpha= | -2 | deg
Mach: | 0.25 |  |  | Cl=0 at alpha= | -1.6406 | deg
|  |  |  | @ Cl=0.1, Cd= | 0.0053
|  |  |  | @ Cl=0.4, Cd= | 0.0055772
|  |  |  | @ Cl=0.6, Cd= | 0.0059922
alpha (deg) | Cl | Cd | Cm | Cl/Cd
-17.5 | -0.637 | 0.15422 | 0.003 | -4.128
-17 | -0.684 | 0.14439 | 0.002 | -4.739
-16.5 | -0.728 | 0.13543 | 0.002 | -5.374
-16 | -0.767 | 0.12402 | 0.001 | -6.182
-15.5 | -0.8 | 0.11105 | 0.001 | -7.204
-15 | -0.829 | 0.10453 | 0.001 | -7.934
-14.5 | -0.853 | 0.09753 | 0 | -8.749
-14 | -0.871 | 0.09099 | 0 | -9.574
-13.5 | -0.894 | 0.07784 | -0.001 | -11.486
-13 | -1.023 | 0.02513 | -0.002 | -40.689
-12.5 | -1.033 | 0.02038 | -0.003 | -50.692
-12 | -1.022 | 0.01844 | -0.004 | -55.459
-11.5 | -1.005 | 0.01714 | -0.005 | -58.601
-11 | -0.981 | 0.01607 | -0.006 | -61.062
-10.5 | -0.953 | 0.01515 | -0.007 | -62.899
-10 | -0.92 | 0.01428 | -0.008 | -64.412
-9.5 | -0.883 | 0.01351 | -0.009 | -65.344
-9 | -0.842 | 0.01282 | -0.01 | -65.716
-8.5 | -0.798 | 0.01224 | -0.011 | -65.236
-8 | -0.751 | 0.01166 | -0.012 | -64.403
-7.5 | -0.701 | 0.01116 | -0.013 | -62.823
-7 | -0.649 | 0.01066 | -0.014 | -60.863
-6.5 | -0.594 | 0.01025 | -0.015 | -57.988
-6 | -0.538 | 0.00988 | -0.016 | -54.469
-5.5 | -0.48 | 0.00955 | -0.017 | -50.283
-5 | -0.421 | 0.00922 | -0.018 | -45.643
-4.5 | -0.362 | 0.00911 | -0.019 | -39.718
-4 | -0.299 | 0.00878 | -0.02 | -34.105
-3.5 | -0.237 | 0.00852 | -0.021 | -27.774
-3 | -0.173 | 0.00829 | -0.022 | -20.909
-2.5 | -0.11 | 0.00528 | -0.023 | -20.785
-2 | -0.046 | 0.00526 | -0.024 | -8.715
-1.5 | 0.018 | 0.00527 | -0.025 | 3.464
-1 | 0.082 | 0.0053 | -0.026 | 15.554
-0.5 | 0.147 | 0.0053 | -0.027 | 27.669
0 | 0.211 | 0.00536 | -0.028 | 39.317
0.5 | 0.275 | 0.00546 | -0.029 | 50.355
1 | 0.339 | 0.00552 | -0.03 | 61.418
1.5 | 0.403 | 0.00558 | -0.031 | 72.314
2 | 0.467 | 0.00566 | -0.032 | 82.538
2.5 | 0.529 | 0.00582 | -0.033 | 90.88
3 | 0.593 | 0.00598 | -0.034 | 99.06
3.5 | 0.656 | 0.00609 | -0.036 | 107.675
4 | 0.716 | 0.00568 | -0.036 | 126.175
4.5 | 0.777 | 0.00638 | -0.037 | 121.87
5 | 0.836 | 0.00668 | -0.038 | 125.091
5.5 | 0.891 | 0.00778 | -0.039 | 114.522
6 | 0.948 | 0.00842 | -0.04 | 112.487
6.5 | 1.002 | 0.00931 | -0.041 | 107.637
7 | 1.047 | 0.01394 | -0.041 | 75.098
7.5 | 1.098 | 0.01483 | -0.042 | 74.032
8 | 1.147 | 0.01558 | -0.043 | 73.607
8.5 | 1.192 | 0.01639 | -0.044 | 72.762
9 | 1.235 | 0.01728 | -0.045 | 71.467
9.5 | 1.274 | 0.01826 | -0.046 | 69.753
10 | 1.309 | 0.01925 | -0.047 | 68.021
10.5 | 1.34 | 0.02036 | -0.048 | 65.818
11 | 1.366 | 0.02151 | -0.048 | 63.511
11.5 | 1.387 | 0.02291 | -0.049 | 60.531
12 | 1.401 | 0.02448 | -0.05 | 57.229
12.5 | 1.408 | 0.02612 | -0.051 | 53.905
13 | 1.405 | 0.02793 | -0.052 | 50.282
13.5 | 1.393 | 0.02996 | -0.052 | 46.507
14 | 1.374 | 0.03202 | -0.053 | 42.928
14.5 | 1.347 | 0.03442 | -0.054 | 39.137
15 | 1.312 | 0.03711 | -0.055 | 35.346
15.5 | 1.269 | 0.04013 | -0.055 | 31.621
16 | 1.212 | 0.04503 | -0.056 | 26.913
16.5 | 1.142 | 0.05084 | -0.056 | 22.471
17 | 1.062 | 0.06037 | -0.055 | 17.585
17.5 | 0.93 | 0.10087 | -0.049 | 9.219

## 62. Re 3M Mach 0.25 (2)
BIGFOIL.COM POLAR EXPORT
NACA65-318 a=0.2
NACA65-318 a=0.2 |  |  |  | Cl Max: | 1.3705 | at alpha= | 19.5 | deg
XFOIL ncrit=9 |  |  |  | L/D Max: | 138.318 | at alpha= | 4.5 | deg
Re: | 3000000 |  |  | Cd Min: | 0.12857 | at alpha= | -20 | deg
Mach: | 0.25 |  |  | Cl=0 at alpha= | -1.6521 | deg
|  |  |  | @ Cl=0.1, Cd= | 0.0048536
|  |  |  | @ Cl=0.4, Cd= | 0.0049448
|  |  |  | @ Cl=0.6, Cd= | 0.0051082
alpha (deg) | Cl | Cd | Cm | Cl/Cd
-20 | -0.9286 | 0.12857 | -0.0296 | -7.2225
-19.5 | -1.042 | 0.09963 | -0.0488 | -10.4587
-19 | -1.1057 | 0.08092 | -0.061 | -13.6641
-17.5 | -1.1319 | 0.05433 | -0.0758 | -20.8338
-17 | -1.1486 | 0.04721 | -0.0767 | -24.3296
-16.5 | -1.1624 | 0.04081 | -0.0766 | -28.4832
-16 | -1.1473 | 0.03722 | -0.0759 | -30.8248
-15.5 | -1.1365 | 0.03352 | -0.0745 | -33.9051
-15 | -1.1106 | 0.03114 | -0.0732 | -35.6647
-14.5 | -1.0921 | 0.02837 | -0.0712 | -38.4949
-14 | -1.0651 | 0.02631 | -0.0693 | -40.4827
-13.5 | -1.0341 | 0.02457 | -0.0674 | -42.0879
-13 | -1.007 | 0.02266 | -0.065 | -44.4395
-12.5 | -0.9789 | 0.0209 | -0.0624 | -46.8373
-12 | -0.9472 | 0.0194 | -0.0598 | -48.8247
-11.5 | -0.9273 | 0.01735 | -0.0559 | -53.4467
-11 | -0.901 | 0.01579 | -0.0522 | -57.0614
-10.5 | -0.8678 | 0.01467 | -0.049 | -59.1547
-10 | -0.832 | 0.01376 | -0.046 | -60.4651
-9.5 | -0.7961 | 0.01294 | -0.0427 | -61.5224
-9 | -0.7599 | 0.01224 | -0.0391 | -62.0833
-8.5 | -0.7248 | 0.01171 | -0.0351 | -61.8958
-8 | -0.6788 | 0.0112 | -0.033 | -60.6071
-7.5 | -0.6326 | 0.01062 | -0.0311 | -59.5669
-7 | -0.5836 | 0.01006 | -0.0296 | -58.0119
-6.5 | -0.5307 | 0.00968 | -0.0288 | -54.8244
-6 | -0.4762 | 0.00934 | -0.0283 | -50.985
-5.5 | -0.4211 | 0.00898 | -0.028 | -46.8931
-5 | -0.3655 | 0.00867 | -0.0278 | -42.1569
-4.5 | -0.3085 | 0.0084 | -0.0279 | -36.7262
-4 | -0.2511 | 0.00811 | -0.028 | -30.9618
-3.5 | -0.1947 | 0.00777 | -0.0281 | -25.0579
-3 | -0.141 | 0.00721 | -0.0278 | -19.5562
-2.5 | -0.0898 | 0.00631 | -0.0274 | -14.2314
-2 | -0.0423 | 0.005 | -0.0264 | -8.46
-1.5 | 0.0185 | 0.00491 | -0.0273 | 3.7678
-1 | 0.0802 | 0.00486 | -0.0284 | 16.5021
-0.5 | 0.1424 | 0.00484 | -0.0295 | 29.4215
0 | 0.2041 | 0.00484 | -0.0306 | 42.1694
0.5 | 0.2662 | 0.00487 | -0.0317 | 54.6612
1 | 0.3286 | 0.00489 | -0.0329 | 67.1984
1.5 | 0.39 | 0.00494 | -0.034 | 78.9474
2 | 0.4522 | 0.00497 | -0.0351 | 90.9859
2.5 | 0.514 | 0.00501 | -0.0362 | 102.5948
3 | 0.5753 | 0.00508 | -0.0372 | 113.248
4 | 0.6979 | 0.00522 | -0.0392 | 133.6973
4.5 | 0.7566 | 0.00547 | -0.0397 | 138.3181
5 | 0.8089 | 0.00602 | -0.0392 | 134.3688
5.5 | 0.8531 | 0.00694 | -0.0373 | 122.9251
6 | 0.8941 | 0.00781 | -0.0349 | 114.4814
6.5 | 0.9277 | 0.00878 | -0.0311 | 105.6606
7 | 0.9365 | 0.0099 | -0.0229 | 94.596
7.5 | 0.9381 | 0.01148 | -0.0144 | 81.716
8 | 0.9492 | 0.01318 | -0.0084 | 72.0182
8.5 | 0.9649 | 0.01496 | -0.0035 | 64.4987
9 | 0.9883 | 0.01657 | 0.0001 | 59.6439
9.5 | 1.0155 | 0.01809 | 0.003 | 56.136
10 | 1.0431 | 0.01965 | 0.0057 | 53.084
10.5 | 1.0697 | 0.02133 | 0.0084 | 50.15
11 | 1.0943 | 0.02311 | 0.0112 | 47.3518
11.5 | 1.1171 | 0.02481 | 0.0144 | 45.0262
12.5 | 1.193 | 0.02959 | 0.0127 | 40.3177
13 | 1.2186 | 0.03199 | 0.0142 | 38.0932
13.5 | 1.242 | 0.03465 | 0.0157 | 35.8442
14 | 1.2624 | 0.03763 | 0.0171 | 33.5477
14.5 | 1.2752 | 0.04136 | 0.0186 | 30.8317
15 | 1.2964 | 0.04452 | 0.0196 | 29.1195
15.5 | 1.319 | 0.04767 | 0.0202 | 27.6694
16 | 1.3318 | 0.05182 | 0.0209 | 25.7005
16.5 | 1.3467 | 0.05591 | 0.0213 | 24.0869
17 | 1.3554 | 0.06081 | 0.0214 | 22.2891
17.5 | 1.3544 | 0.06693 | 0.0209 | 20.2361
18 | 1.3641 | 0.07217 | 0.0202 | 18.9012
18.5 | 1.3702 | 0.078 | 0.019 | 17.5667
19 | 1.368 | 0.08505 | 0.0172 | 16.0847
19.5 | 1.3705 | 0.09183 | 0.015 | 14.9243
20 | 1.3678 | 0.09943 | 0.0121 | 13.7564

## 63. Re 3M Mach 0.50 (1)
BIGFOIL.COM POLAR EXPORT
NACA65-318 a=0.2
NACA65-318 a=0.2 |  |  |  | Cl Max: | 1.24 | at alpha= | 8.5 | deg
JavaFoil+Calcfoil stall+Eppler ext transition |  |  |  | L/D Max: | 118.539 | at alpha= | 4.5 | deg
Re: | 3000000 |  |  | Cd Min: | 0.00553 | at alpha= | -1.5 | deg
Mach: | 0.5 |  |  | Cl=0 at alpha= | -1.6408 | deg
|  |  |  | @ Cl=0.1, Cd= | 0.0055522
|  |  |  | @ Cl=0.4, Cd= | 0.005917
|  |  |  | @ Cl=0.6, Cd= | 0.0062904
alpha (deg) | Cl | Cd | Cm | Cl/Cd
-20 | -1.036 | 0.16643 | 0.006 | -6.223
-19.5 | -1.005 | 0.16434 | 0.005 | -6.117
-19 | -0.978 | 0.15794 | 0.005 | -6.19
-18.5 | -0.95 | 0.15368 | 0.004 | -6.181
-18 | -0.922 | 0.16783 | 0.004 | -5.494
-17.5 | -0.896 | 0.14447 | 0.003 | -6.199
-17 | -0.866 | 0.14134 | 0.003 | -6.124
-16.5 | -0.838 | 0.13779 | 0.002 | -6.079
-16 | -0.81 | 0.13264 | 0.002 | -6.105
-15.5 | -0.783 | 0.12694 | 0.001 | -6.169
-15 | -0.754 | 0.12301 | 0.001 | -6.131
-14.5 | -0.725 | 0.11516 | 0 | -6.297
-14 | -0.697 | 0.11412 | 0 | -6.111
-13.5 | -0.67 | 0.10827 | -0.001 | -6.186
-13 | -0.642 | 0.10268 | -0.001 | -6.251
-12.5 | -0.613 | 0.09981 | -0.002 | -6.146
-12 | -0.585 | 0.09359 | -0.002 | -6.249
-11.5 | -0.557 | 0.09114 | -0.003 | -6.111
-11 | -0.529 | 0.08937 | -0.003 | -5.919
-10.5 | -0.501 | 0.08476 | -0.004 | -5.91
-10 | -0.473 | 0.08028 | -0.004 | -5.89
-9.5 | -0.445 | 0.06812 | -0.005 | -6.527
-9 | -0.417 | 0.05917 | -0.005 | -7.053
-8.5 | -0.57 | 0.05377 | -0.006 | -10.596
-8 | -0.722 | 0.01494 | -0.013 | -48.317
-7.5 | -0.71 | 0.01387 | -0.014 | -51.236
-7 | -0.678 | 0.01292 | -0.015 | -52.464
-6.5 | -0.632 | 0.01243 | -0.016 | -50.889
-6 | -0.58 | 0.01144 | -0.017 | -50.731
-5.5 | -0.522 | 0.01088 | -0.019 | -48.003
-5 | -0.461 | 0.01038 | -0.02 | -44.373
-4.5 | -0.396 | 0.00992 | -0.021 | -39.906
-4 | -0.329 | 0.0096 | -0.022 | -34.324
-3.5 | -0.261 | 0.00926 | -0.023 | -28.224
-3 | -0.192 | 0.00895 | -0.024 | -21.448
-2.5 | -0.122 | 0.00554 | -0.026 | -22.116
-2 | -0.051 | 0.00554 | -0.027 | -9.226
-1.5 | 0.02 | 0.00553 | -0.028 | 3.693
-1 | 0.092 | 0.00554 | -0.029 | 16.624
-0.5 | 0.164 | 0.00565 | -0.03 | 28.992
0 | 0.236 | 0.00573 | -0.032 | 41.178
0.5 | 0.308 | 0.00582 | -0.033 | 52.829
1 | 0.379 | 0.00592 | -0.034 | 64.112
1.5 | 0.449 | 0.00591 | -0.035 | 75.973
2 | 0.519 | 0.00608 | -0.036 | 85.27
2.5 | 0.586 | 0.00626 | -0.037 | 93.567
3 | 0.655 | 0.00641 | -0.038 | 102.09
3.5 | 0.723 | 0.00665 | -0.039 | 108.694
4 | 0.791 | 0.00695 | -0.04 | 113.781
4.5 | 0.858 | 0.00724 | -0.041 | 118.539
5 | 0.918 | 0.00874 | -0.042 | 105.072
5.5 | 0.979 | 0.00964 | -0.043 | 101.613
6 | 1.038 | 0.01078 | -0.044 | 96.22
6.5 | 1.085 | 0.01648 | -0.045 | 65.836
7 | 1.138 | 0.01779 | -0.046 | 63.961
7.5 | 1.184 | 0.019 | -0.047 | 62.302
8 | 1.219 | 0.02028 | -0.048 | 60.083
8.5 | 1.24 | 0.02177 | -0.049 | 56.977
9 | 1.24 | 0.02353 | -0.05 | 52.682
9.5 | 1.195 | 0.02603 | -0.05 | 45.897
10 | 0.935 | 0.02966 | -0.051 | 31.528
10.5 | 0.68 | 0.08006 | -0.023 | 8.496
11 | 0.709 | 0.07458 | -0.026 | 9.507
11.5 | 0.736 | 0.08355 | -0.026 | 8.81
12 | 0.764 | 0.09483 | -0.027 | 8.052
12.5 | 0.791 | 0.09805 | -0.028 | 8.065
13 | 0.818 | 0.10308 | -0.028 | 7.933
13.5 | 0.847 | 0.10944 | -0.031 | 7.741

## 64. Re 3M Mach 0.50 (2)
BIGFOIL.COM POLAR EXPORT
NACA65-318 a=0.2
NACA65-318 a=0.2 |  |  |  | Cl Max: | 1.1317 | at alpha= | 13.5 | deg
XFOIL ncrit=9 |  |  |  | L/D Max: | 139.878 | at alpha= | 4 | deg
Re: | 3000000 |  |  | Cd Min: | 0.17741 | at alpha= | 18.5 | deg
Mach: | 0.5 |  |  | Cl=0 at alpha= | -1.6737 | deg
|  |  |  | @ Cl=0.1, Cd= | 0.0051492
|  |  |  | @ Cl=0.4, Cd= | 0.005242
|  |  |  | @ Cl=0.6, Cd= | 0.005414
alpha (deg) | Cl | Cd | Cm | Cl/Cd
-14.5 | -0.4478 | 0.13587 | -0.0376 | -3.2958
-14 | -0.4454 | 0.12532 | -0.0437 | -3.5541
-13.5 | -0.4589 | 0.11195 | -0.0516 | -4.0992
-13 | -0.501 | 0.09438 | -0.0625 | -5.3083
-12.5 | -0.5625 | 0.07309 | -0.0768 | -7.696
-12 | -0.593 | 0.05994 | -0.0862 | -9.8932
-11.5 | -0.6264 | 0.04943 | -0.0914 | -12.6725
-11 | -0.6563 | 0.041 | -0.0931 | -16.0073
-10.5 | -0.6782 | 0.03426 | -0.092 | -19.7957
-10 | -0.6946 | 0.02842 | -0.0887 | -24.4405
-9.5 | -0.696 | 0.02364 | -0.0841 | -29.4416
-9 | -0.6773 | 0.02018 | -0.0792 | -33.5629
-8.5 | -0.6481 | 0.01772 | -0.0742 | -36.5745
-8 | -0.6148 | 0.01581 | -0.0695 | -38.8868
-7.5 | -0.5799 | 0.01424 | -0.0647 | -40.7233
-7 | -0.5497 | 0.01266 | -0.0592 | -43.4202
-6.5 | -0.5146 | 0.01149 | -0.054 | -44.7868
-6 | -0.477 | 0.01067 | -0.0486 | -44.7048
-5.5 | -0.4357 | 0.01012 | -0.0435 | -43.0534
-5 | -0.3806 | 0.00965 | -0.0408 | -39.4404
-4.5 | -0.3249 | 0.00917 | -0.0385 | -35.4308
-4 | -0.2632 | 0.00881 | -0.0374 | -29.8751
-3.5 | -0.2009 | 0.00845 | -0.0365 | -23.7751
-3 | -0.1392 | 0.00807 | -0.0357 | -17.2491
-2.5 | -0.084 | 0.00733 | -0.0342 | -11.4598
-2 | -0.0451 | 0.00535 | -0.0307 | -8.4299
-1.5 | 0.024 | 0.00517 | -0.0314 | 4.6422
-1 | 0.0944 | 0.00515 | -0.0324 | 18.3301
-0.5 | 0.1651 | 0.00514 | -0.0335 | 32.1206
0 | 0.2368 | 0.00515 | -0.0348 | 45.9806
1 | 0.3786 | 0.00523 | -0.0372 | 72.3901
1.5 | 0.45 | 0.00527 | -0.0384 | 85.389
2.5 | 0.5918 | 0.0054 | -0.0405 | 109.5926
3 | 0.662 | 0.00552 | -0.0413 | 119.9275
3.5 | 0.7333 | 0.0056 | -0.0421 | 130.9464
4 | 0.8029 | 0.00574 | -0.0424 | 139.878
5 | 0.9158 | 0.00686 | -0.0385 | 133.4985
5.5 | 0.9379 | 0.00804 | -0.0308 | 116.6542
6 | 0.9383 | 0.00941 | -0.0199 | 99.7131
6.5 | 0.937 | 0.01162 | -0.0106 | 80.6368
7 | 0.9293 | 0.0146 | -0.0019 | 63.6507
7.5 | 0.9201 | 0.01804 | 0.0057 | 51.0033
8 | 0.9166 | 0.02154 | 0.0121 | 42.5534
8.5 | 0.9287 | 0.02459 | 0.0166 | 37.7674
9 | 0.9551 | 0.02714 | 0.0198 | 35.1916
9.5 | 0.9827 | 0.02977 | 0.0227 | 33.0097
10 | 1.0119 | 0.03244 | 0.0254 | 31.193
10.5 | 1.0356 | 0.03557 | 0.0282 | 29.1144
11.5 | 1.0805 | 0.04238 | 0.0334 | 25.4955
12 | 1.1089 | 0.04703 | 0.0327 | 23.5786
12.5 | 1.125 | 0.05251 | 0.0325 | 21.4245
13 | 1.1288 | 0.05839 | 0.0337 | 19.3321
13.5 | 1.1317 | 0.0647 | 0.0342 | 17.4915
14 | 1.1272 | 0.07205 | 0.0339 | 15.6447
14.5 | 1.1194 | 0.08019 | 0.0325 | 13.9593
15 | 1.1082 | 0.08925 | 0.03 | 12.4168
15.5 | 1.0896 | 0.09969 | 0.0259 | 10.9299
16 | 1.0645 | 0.11161 | 0.0202 | 9.5377
16.5 | 1.0408 | 0.12403 | 0.0132 | 8.3915
17 | 1.0171 | 0.13721 | 0.0051 | 7.4127
17.5 | 0.9969 | 0.15037 | -0.0034 | 6.6296
18 | 0.9778 | 0.16403 | -0.0125 | 5.9611
18.5 | 0.9631 | 0.17741 | -0.0214 | 5.4287

## 65. Re 4M Mach 0.00 (1)
BIGFOIL.COM POLAR EXPORT
NACA65-318 a=0.2
NACA65-318 a=0.2 |  |  |  | Cl Max: | 1.477 | at alpha= | 14.5 | deg
JavaFoil+Calcfoil stall+Eppler ext transition |  |  |  | L/D Max: | 127.599 | at alpha= | 4.5 | deg
Re: | 4000000 |  |  | Cd Min: | 0.00498 | at alpha= | -1.5 | deg
Mach: | 0 |  |  | Cl=0 at alpha= | -1.6452 | deg
|  |  |  | @ Cl=0.1, Cd= | 0.0050361
|  |  |  | @ Cl=0.4, Cd= | 0.0052689
|  |  |  | @ Cl=0.6, Cd= | 0.0056513
alpha (deg) | Cl | Cd | Cm | Cl/Cd
-20 | -0.87 | 0.16511 | 0.005 | -5.269
-19.5 | -0.889 | 0.15705 | 0.004 | -5.658
-19 | -0.918 | 0.13046 | 0.005 | -7.033
-18.5 | -0.923 | 0.14074 | 0.004 | -6.556
-18 | -0.959 | 0.10873 | 0.004 | -8.82
-17.5 | -0.963 | 0.1118 | 0.003 | -8.61
-17 | -0.98 | 0.10041 | 0.003 | -9.764
-16.5 | -1.013 | 0.07904 | 0.003 | -12.816
-16 | -1.099 | 0.03739 | 0.002 | -29.405
-15.5 | -1.122 | 0.0293 | 0.002 | -38.296
-15 | -1.138 | 0.02369 | 0.001 | -48.026
-14.5 | -1.138 | 0.02166 | 0 | -52.559
-14 | -1.134 | 0.02011 | -0.001 | -56.383
-13.5 | -1.125 | 0.01857 | -0.001 | -60.586
-13 | -1.112 | 0.01724 | -0.002 | -64.524
-12.5 | -1.091 | 0.01623 | -0.003 | -67.212
-12 | -1.063 | 0.01527 | -0.004 | -69.611
-11.5 | -1.032 | 0.01456 | -0.005 | -70.877
-11 | -0.999 | 0.01371 | -0.006 | -72.842
-10.5 | -0.962 | 0.01308 | -0.007 | -73.533
-10 | -0.922 | 0.01248 | -0.008 | -73.931
-9.5 | -0.88 | 0.01195 | -0.009 | -73.682
-9 | -0.836 | 0.0114 | -0.009 | -73.322
-8.5 | -0.789 | 0.01094 | -0.01 | -72.097
-8 | -0.74 | 0.01052 | -0.011 | -70.324
-7.5 | -0.689 | 0.01006 | -0.012 | -68.458
-7 | -0.636 | 0.00971 | -0.013 | -65.467
-6.5 | -0.582 | 0.00938 | -0.014 | -62.014
-6 | -0.526 | 0.00855 | -0.015 | -61.563
-5.5 | -0.47 | 0.00894 | -0.016 | -52.53
-5 | -0.411 | 0.00859 | -0.017 | -47.78
-4.5 | -0.351 | 0.00839 | -0.018 | -41.797
-4 | -0.29 | 0.00812 | -0.019 | -35.728
-3.5 | -0.229 | 0.00788 | -0.02 | -29.105
-3 | -0.168 | 0.00775 | -0.021 | -21.672
-2.5 | -0.106 | 0.00503 | -0.022 | -21.103
-2 | -0.044 | 0.00501 | -0.023 | -8.851
-1.5 | 0.018 | 0.00498 | -0.024 | 3.552
-1 | 0.08 | 0.00502 | -0.025 | 15.904
-0.5 | 0.142 | 0.00507 | -0.026 | 28.021
0 | 0.204 | 0.00511 | -0.027 | 39.974
0.5 | 0.266 | 0.00514 | -0.028 | 51.789
1 | 0.328 | 0.00518 | -0.029 | 63.355
1.5 | 0.391 | 0.00525 | -0.03 | 74.453
2 | 0.453 | 0.00538 | -0.031 | 84.088
2.5 | 0.513 | 0.00545 | -0.032 | 94.109
3 | 0.574 | 0.00558 | -0.033 | 102.934
3.5 | 0.636 | 0.00575 | -0.034 | 110.475
4 | 0.697 | 0.00589 | -0.035 | 118.244
4.5 | 0.756 | 0.00593 | -0.036 | 127.599
5 | 0.811 | 0.00699 | -0.037 | 115.977
5.5 | 0.867 | 0.00747 | -0.038 | 115.995
6 | 0.922 | 0.00811 | -0.039 | 113.638
6.5 | 0.976 | 0.00873 | -0.04 | 111.839
7 | 1.022 | 0.01249 | -0.04 | 81.811
7.5 | 1.073 | 0.01325 | -0.041 | 80.991
8 | 1.122 | 0.01385 | -0.042 | 81.014
8.5 | 1.169 | 0.01452 | -0.043 | 80.541
9 | 1.214 | 0.01519 | -0.044 | 79.913
9.5 | 1.256 | 0.01597 | -0.045 | 78.649
10 | 1.296 | 0.01681 | -0.046 | 77.093
10.5 | 1.332 | 0.01764 | -0.046 | 75.558
11 | 1.366 | 0.0186 | -0.047 | 73.428
11.5 | 1.396 | 0.01961 | -0.048 | 71.199
12 | 1.422 | 0.02071 | -0.049 | 68.689
12.5 | 1.444 | 0.02192 | -0.05 | 65.874
13 | 1.459 | 0.02322 | -0.051 | 62.826
13.5 | 1.47 | 0.02449 | -0.051 | 60.019
14 | 1.476 | 0.02604 | -0.052 | 56.687
14.5 | 1.477 | 0.02777 | -0.053 | 53.193
15 | 1.475 | 0.02945 | -0.053 | 50.08
15.5 | 1.468 | 0.0313 | -0.054 | 46.892
16 | 1.454 | 0.03379 | -0.055 | 43.027
16.5 | 1.435 | 0.03577 | -0.056 | 40.107
17 | 1.412 | 0.03807 | -0.056 | 37.079
17.5 | 1.384 | 0.04136 | -0.057 | 33.456
18 | 1.355 | 0.04367 | -0.057 | 31.03
18.5 | 1.322 | 0.04696 | -0.058 | 28.161
19 | 1.287 | 0.05113 | -0.058 | 25.16
19.5 | 1.249 | 0.0556 | -0.059 | 22.467

## 66. Re 4M Mach 0.00 (2)
BIGFOIL.COM POLAR EXPORT
NACA65-318 a=0.2
NACA65-318 a=0.2 |  |  |  | Cl Max: | 1.5053 | at alpha= | 20 | deg
XFOIL ncrit=9 |  |  |  | L/D Max: | 139.042 | at alpha= | 4.5 | deg
Re: | 4000000 |  |  | Cd Min: | 0.06805 | at alpha= | 20 | deg
Mach: | 0 |  |  | Cl=0 at alpha= | -1.6573 | deg
|  |  |  | @ Cl=0.1, Cd= | 0.0044609
|  |  |  | @ Cl=0.4, Cd= | 0.0045281
|  |  |  | @ Cl=0.6, Cd= | 0.004702
alpha (deg) | Cl | Cd | Cm | Cl/Cd
-20 | -1.4394 | 0.04134 | -0.0625 | -34.8186
-19.5 | -1.4209 | 0.03834 | -0.0625 | -37.0605
-18 | -1.3466 | 0.03075 | -0.0632 | -43.7919
-17.5 | -1.3227 | 0.02901 | -0.0617 | -45.5946
-17 | -1.3016 | 0.02695 | -0.0602 | -48.2968
-16.5 | -1.274 | 0.02535 | -0.0589 | -50.2564
-16 | -1.2552 | 0.02323 | -0.0568 | -54.0336
-15.5 | -1.2356 | 0.02125 | -0.0544 | -58.1459
-15 | -1.2071 | 0.01987 | -0.0526 | -60.7499
-14.5 | -1.1781 | 0.01857 | -0.0505 | -63.441
-14 | -1.145 | 0.01754 | -0.0487 | -65.2794
-13.5 | -1.1124 | 0.01652 | -0.0467 | -67.3366
-13 | -1.0774 | 0.01569 | -0.0448 | -68.6679
-12.5 | -1.0406 | 0.01495 | -0.0429 | -69.6054
-12 | -1.0063 | 0.01416 | -0.0406 | -71.0664
-11.5 | -0.9712 | 0.01345 | -0.0381 | -72.2082
-11 | -0.9357 | 0.01283 | -0.0355 | -72.9306
-10.5 | -0.909 | 0.01203 | -0.031 | -75.5611
-10 | -0.8731 | 0.01145 | -0.028 | -76.2533
-9.5 | -0.8284 | 0.01097 | -0.0266 | -75.515
-9 | -0.7808 | 0.01057 | -0.0257 | -73.8694
-8.5 | -0.7316 | 0.01017 | -0.025 | -71.9371
-7.5 | -0.629 | 0.0095 | -0.0244 | -66.2105
-7 | -0.5777 | 0.00912 | -0.024 | -63.3443
-6.5 | -0.5247 | 0.00878 | -0.0239 | -59.7608
-6 | -0.4703 | 0.00851 | -0.0241 | -55.2644
-5.5 | -0.4151 | 0.00829 | -0.0244 | -50.0724
-5 | -0.3603 | 0.00799 | -0.0247 | -45.0939
-4.5 | -0.3042 | 0.00777 | -0.0251 | -39.1506
-4 | -0.2482 | 0.00754 | -0.0256 | -32.9178
-3.5 | -0.1929 | 0.00724 | -0.026 | -26.6436
-3 | -0.1383 | 0.00681 | -0.0262 | -20.3084
-2.5 | -0.0854 | 0.0062 | -0.0264 | -13.7742
-2 | -0.039 | 0.00489 | -0.0257 | -7.9755
-1.5 | 0.0179 | 0.00456 | -0.0264 | 3.9254
-1 | 0.0774 | 0.00448 | -0.0274 | 17.2768
-0.5 | 0.1365 | 0.00443 | -0.0284 | 30.8126
0 | 0.1965 | 0.00445 | -0.0296 | 44.1573
0.5 | 0.2563 | 0.00444 | -0.0307 | 57.7252
1 | 0.3159 | 0.0045 | -0.0318 | 70.2
1.5 | 0.376 | 0.00452 | -0.033 | 83.1858
2 | 0.4355 | 0.00454 | -0.0342 | 95.9251
2.5 | 0.4949 | 0.0046 | -0.0353 | 107.587
3 | 0.5545 | 0.00464 | -0.0364 | 119.5043
3.5 | 0.6132 | 0.00472 | -0.0374 | 129.9153
4 | 0.6715 | 0.00485 | -0.0384 | 138.4536
4.5 | 0.7258 | 0.00522 | -0.0387 | 139.0421
5 | 0.7725 | 0.00608 | -0.0378 | 127.0559
5.5 | 0.8189 | 0.00681 | -0.0369 | 120.2496
6 | 0.8634 | 0.00755 | -0.0356 | 114.3576
6.5 | 0.9021 | 0.0084 | -0.0334 | 107.3929
7 | 0.9322 | 0.0094 | -0.0296 | 99.1702
7.5 | 0.9497 | 0.01025 | -0.0233 | 92.6537
8 | 0.9647 | 0.01132 | -0.0171 | 85.2208
8.5 | 0.9865 | 0.01242 | -0.0127 | 79.4283
9 | 1.0137 | 0.01347 | -0.0093 | 75.2561
9.5 | 1.0428 | 0.01454 | -0.0065 | 71.7194
10 | 1.0737 | 0.0156 | -0.0041 | 68.8269
10.5 | 1.1007 | 0.01689 | -0.0015 | 65.1687
11 | 1.1307 | 0.01808 | 0.0007 | 62.5387
11.5 | 1.1574 | 0.01945 | 0.0031 | 59.5064
12 | 1.1796 | 0.02099 | 0.006 | 56.1982
13.5 | 1.2813 | 0.02626 | 0.0063 | 48.7928
14 | 1.3021 | 0.02864 | 0.0079 | 45.4644
14.5 | 1.3281 | 0.0307 | 0.0089 | 43.2606
15 | 1.3524 | 0.03296 | 0.0099 | 41.0316
15.5 | 1.3753 | 0.03542 | 0.0108 | 38.8283
16 | 1.395 | 0.03818 | 0.0117 | 36.5375
16.5 | 1.4129 | 0.04119 | 0.0125 | 34.302
17 | 1.4258 | 0.04471 | 0.0133 | 31.89
17.5 | 1.4422 | 0.04802 | 0.0138 | 30.0333
18 | 1.4595 | 0.05135 | 0.0139 | 28.4226
18.5 | 1.4744 | 0.05497 | 0.014 | 26.8219
19 | 1.4864 | 0.05902 | 0.0139 | 25.1847
19.5 | 1.497 | 0.06335 | 0.0134 | 23.6306
20 | 1.5053 | 0.06805 | 0.0128 | 22.1205

## 67. Re 4M Mach 0.10 (1)
BIGFOIL.COM POLAR EXPORT
NACA65-318 a=0.2
NACA65-318 a=0.2 |  |  |  | Cl Max: | 1.466 | at alpha= | 14 | deg
JavaFoil+Calcfoil stall+Eppler ext transition |  |  |  | L/D Max: | 133.029 | at alpha= | 4.5 | deg
Re: | 4000000 |  |  | Cd Min: | 0.00498 | at alpha= | -1.5 | deg
Mach: | 0.1 |  |  | Cl=0 at alpha= | -1.6429 | deg
|  |  |  | @ Cl=0.1, Cd= | 0.0050332
|  |  |  | @ Cl=0.4, Cd= | 0.0053114
|  |  |  | @ Cl=0.6, Cd= | 0.0056905
alpha (deg) | Cl | Cd | Cm | Cl/Cd
-19.5 | -0.842 | 0.16191 | 0.004 | -5.201
-19 | -0.864 | 0.15005 | 0.004 | -5.759
-18.5 | -0.883 | 0.14361 | 0.004 | -6.149
-18 | -0.908 | 0.12454 | 0.004 | -7.291
-17.5 | -0.937 | 0.10743 | 0.003 | -8.718
-17 | -0.942 | 0.10947 | 0.003 | -8.61
-16.5 | -0.961 | 0.09862 | 0.002 | -9.743
-16 | -0.991 | 0.07929 | 0.002 | -12.501
-15.5 | -1.088 | 0.03395 | 0.002 | -32.054
-15 | -1.117 | 0.02488 | 0.001 | -44.912
-14.5 | -1.121 | 0.02277 | 0 | -49.233
-14 | -1.121 | 0.02073 | -0.001 | -54.082
-13.5 | -1.116 | 0.01904 | -0.001 | -58.576
-13 | -1.105 | 0.01759 | -0.002 | -62.838
-12.5 | -1.086 | 0.01652 | -0.003 | -65.721
-12 | -1.06 | 0.01558 | -0.004 | -68.031
-11.5 | -1.03 | 0.01478 | -0.005 | -69.712
-11 | -0.998 | 0.01388 | -0.006 | -71.866
-10.5 | -0.962 | 0.01324 | -0.007 | -72.674
-10 | -0.923 | 0.01258 | -0.008 | -73.362
-9.5 | -0.882 | 0.01207 | -0.009 | -73.052
-9 | -0.838 | 0.01148 | -0.009 | -72.971
-8.5 | -0.791 | 0.01099 | -0.01 | -71.942
-8 | -0.742 | 0.01059 | -0.011 | -70.044
-7.5 | -0.691 | 0.01017 | -0.012 | -67.965
-7 | -0.638 | 0.00976 | -0.013 | -65.4
-6.5 | -0.584 | 0.00945 | -0.014 | -61.805
-6 | -0.528 | 0.00858 | -0.015 | -61.51
-5.5 | -0.472 | 0.00894 | -0.016 | -52.774
-5 | -0.412 | 0.00869 | -0.017 | -47.471
-4.5 | -0.352 | 0.00838 | -0.018 | -42.078
-4 | -0.292 | 0.00818 | -0.019 | -35.664
-3.5 | -0.23 | 0.00796 | -0.02 | -28.944
-3 | -0.169 | 0.0078 | -0.021 | -21.634
-2.5 | -0.107 | 0.00501 | -0.022 | -21.31
-2 | -0.045 | 0.00502 | -0.023 | -8.879
-1.5 | 0.018 | 0.00498 | -0.024 | 3.563
-1 | 0.08 | 0.00503 | -0.025 | 15.961
-0.5 | 0.143 | 0.00504 | -0.026 | 28.296
0 | 0.205 | 0.0051 | -0.027 | 40.252
0.5 | 0.268 | 0.00516 | -0.028 | 51.894
1 | 0.33 | 0.00522 | -0.029 | 63.194
1.5 | 0.392 | 0.0053 | -0.031 | 74.015
2 | 0.455 | 0.00539 | -0.032 | 84.426
2.5 | 0.515 | 0.0055 | -0.033 | 93.737
3 | 0.577 | 0.00562 | -0.034 | 102.644
3.5 | 0.639 | 0.00581 | -0.035 | 110
4 | 0.7 | 0.00598 | -0.036 | 117.094
4.5 | 0.759 | 0.0057 | -0.036 | 133.029
5 | 0.814 | 0.00706 | -0.037 | 115.373
5.5 | 0.871 | 0.00754 | -0.038 | 115.481
6 | 0.926 | 0.0082 | -0.039 | 112.925
6.5 | 0.98 | 0.00882 | -0.04 | 111.075
7 | 1.026 | 0.01259 | -0.041 | 81.468
7.5 | 1.077 | 0.01337 | -0.041 | 80.587
8 | 1.126 | 0.01399 | -0.042 | 80.547
8.5 | 1.173 | 0.01469 | -0.043 | 79.871
9 | 1.218 | 0.01539 | -0.044 | 79.114
9.5 | 1.26 | 0.01616 | -0.045 | 77.96
10 | 1.299 | 0.01702 | -0.046 | 76.326
10.5 | 1.335 | 0.01786 | -0.047 | 74.717
11 | 1.367 | 0.0189 | -0.047 | 72.332
11.5 | 1.396 | 0.01988 | -0.048 | 70.216
12 | 1.421 | 0.02102 | -0.049 | 67.613
12.5 | 1.441 | 0.0223 | -0.05 | 64.619
13 | 1.454 | 0.02362 | -0.051 | 61.561
13.5 | 1.462 | 0.0251 | -0.051 | 58.253
14 | 1.466 | 0.02674 | -0.052 | 54.807
14.5 | 1.464 | 0.02855 | -0.053 | 51.287
15 | 1.458 | 0.03012 | -0.054 | 48.416
15.5 | 1.447 | 0.03246 | -0.054 | 44.569
16 | 1.43 | 0.03458 | -0.055 | 41.336
16.5 | 1.406 | 0.03674 | -0.056 | 38.26
17 | 1.378 | 0.03921 | -0.056 | 35.131
17.5 | 1.346 | 0.04217 | -0.057 | 31.908
18 | 1.31 | 0.04581 | -0.057 | 28.594
18.5 | 1.273 | 0.0489 | -0.058 | 26.027
19 | 1.232 | 0.05331 | -0.058 | 23.108

## 68. Re 4M Mach 0.10 (2)
BIGFOIL.COM POLAR EXPORT
NACA65-318 a=0.2
NACA65-318 a=0.2 |  |  |  | Cl Max: | 1.4948 | at alpha= | 20 | deg
XFOIL ncrit=9 |  |  |  | L/D Max: | 139.675 | at alpha= | 4.5 | deg
Re: | 4000000 |  |  | Cd Min: | 0.07136 | at alpha= | 20 | deg
Mach: | 0.1 |  |  | Cl=0 at alpha= | -1.6588 | deg
|  |  |  | @ Cl=0.1, Cd= | 0.0044752
|  |  |  | @ Cl=0.4, Cd= | 0.0045408
|  |  |  | @ Cl=0.6, Cd= | 0.0047067
alpha (deg) | Cl | Cd | Cm | Cl/Cd
-20 | -1.4291 | 0.04425 | -0.065 | -32.296
-19.5 | -1.4118 | 0.04093 | -0.0651 | -34.493
-19 | -1.3958 | 0.03764 | -0.0649 | -37.0829
-18.5 | -1.3779 | 0.03465 | -0.0644 | -39.7662
-18 | -1.3405 | 0.03248 | -0.0661 | -41.2716
-17.5 | -1.3178 | 0.03053 | -0.0646 | -43.1641
-17 | -1.2975 | 0.02828 | -0.063 | -45.8805
-16.5 | -1.2705 | 0.02653 | -0.0617 | -47.8892
-16 | -1.2455 | 0.02471 | -0.0601 | -50.4047
-15.5 | -1.2315 | 0.02226 | -0.0574 | -55.3235
-15 | -1.2051 | 0.02066 | -0.0553 | -58.3301
-14.5 | -1.1765 | 0.01926 | -0.0532 | -61.0852
-14 | -1.1434 | 0.01815 | -0.0514 | -62.9972
-13.5 | -1.111 | 0.01705 | -0.0492 | -65.1613
-13 | -1.0761 | 0.01614 | -0.0472 | -66.6729
-12.5 | -1.0396 | 0.01534 | -0.0453 | -67.7705
-12 | -1.0054 | 0.01448 | -0.0428 | -69.4337
-11.5 | -0.9701 | 0.01372 | -0.0403 | -70.707
-11 | -0.9345 | 0.01303 | -0.0377 | -71.7191
-10.5 | -0.9044 | 0.01225 | -0.0338 | -73.8286
-10 | -0.8744 | 0.0116 | -0.0296 | -75.3793
-9.5 | -0.8307 | 0.01109 | -0.0279 | -74.9053
-9 | -0.7835 | 0.01066 | -0.0268 | -73.4991
-8.5 | -0.7345 | 0.01026 | -0.0259 | -71.5887
-8 | -0.6839 | 0.0099 | -0.0253 | -69.0808
-7.5 | -0.6318 | 0.00956 | -0.025 | -66.0879
-7 | -0.5801 | 0.00918 | -0.0246 | -63.1917
-6.5 | -0.5271 | 0.00883 | -0.0244 | -59.6942
-6 | -0.4725 | 0.00854 | -0.0245 | -55.3279
-5.5 | -0.4171 | 0.00832 | -0.0248 | -50.1322
-5 | -0.3619 | 0.00802 | -0.025 | -45.1247
-4.5 | -0.3054 | 0.0078 | -0.0255 | -39.1538
-4 | -0.2492 | 0.00757 | -0.0259 | -32.9194
-3.5 | -0.1934 | 0.00727 | -0.0262 | -26.6025
-3 | -0.1387 | 0.00683 | -0.0265 | -20.3075
-2.5 | -0.0854 | 0.00624 | -0.0266 | -13.6859
-2 | -0.0391 | 0.00491 | -0.0258 | -7.9633
-1.5 | 0.0182 | 0.00456 | -0.0265 | 3.9912
-1 | 0.078 | 0.00449 | -0.0276 | 17.3719
-0.5 | 0.1375 | 0.00445 | -0.0286 | 30.8989
0 | 0.1978 | 0.00446 | -0.0298 | 44.3498
0.5 | 0.258 | 0.00445 | -0.0309 | 57.9775
1 | 0.3179 | 0.00451 | -0.032 | 70.4878
1.5 | 0.3785 | 0.00453 | -0.0332 | 83.5541
2 | 0.4383 | 0.00456 | -0.0344 | 96.1184
2.5 | 0.4981 | 0.00461 | -0.0355 | 108.0477
3 | 0.5581 | 0.00465 | -0.0366 | 120.0215
3.5 | 0.6172 | 0.00473 | -0.0376 | 130.4863
4.5 | 0.7305 | 0.00523 | -0.0389 | 139.675
5.5 | 0.8235 | 0.00684 | -0.0369 | 120.3947
6 | 0.8678 | 0.00759 | -0.0355 | 114.3347
6.5 | 0.9057 | 0.00846 | -0.033 | 107.0567
7 | 0.9338 | 0.0095 | -0.0288 | 98.2947
7.5 | 0.9475 | 0.01038 | -0.0217 | 91.2813
8 | 0.9632 | 0.01151 | -0.0158 | 83.6838
8.5 | 0.9848 | 0.01268 | -0.0113 | 77.6656
9 | 1.0126 | 0.01376 | -0.0081 | 73.5901
9.5 | 1.0414 | 0.01489 | -0.0052 | 69.9396
10 | 1.0725 | 0.01599 | -0.0029 | 67.0732
10.5 | 1.1003 | 0.0173 | -0.0003 | 63.6012
11 | 1.13 | 0.01855 | 0.0019 | 60.9164
11.5 | 1.1561 | 0.02001 | 0.0044 | 57.7761
12 | 1.1784 | 0.02158 | 0.0074 | 54.6061
13 | 1.2559 | 0.02504 | 0.006 | 50.1558
13.5 | 1.2802 | 0.02714 | 0.0076 | 47.1702
14 | 1.3018 | 0.02954 | 0.0091 | 44.0691
14.5 | 1.3268 | 0.03176 | 0.0102 | 41.7758
15 | 1.3501 | 0.0342 | 0.0113 | 39.4766
15.5 | 1.3724 | 0.03677 | 0.0122 | 37.3239
16 | 1.3919 | 0.03964 | 0.0131 | 35.1135
16.5 | 1.409 | 0.0428 | 0.014 | 32.9206
17 | 1.4221 | 0.0464 | 0.0148 | 30.6487
17.5 | 1.4399 | 0.0497 | 0.0151 | 28.9718
18 | 1.4554 | 0.05332 | 0.0153 | 27.2956
18.5 | 1.4683 | 0.05728 | 0.0153 | 25.6337
19 | 1.4789 | 0.06165 | 0.015 | 23.9886
19.5 | 1.4879 | 0.06629 | 0.0145 | 22.4453
20 | 1.4948 | 0.07136 | 0.0137 | 20.9473

## 69. Re 4M Mach 0.25 (1)
BIGFOIL.COM POLAR EXPORT
NACA65-318 a=0.2
NACA65-318 a=0.2 |  |  |  | Cl Max: | 1.411 | at alpha= | 12.5 | deg
JavaFoil+Calcfoil stall+Eppler ext transition |  |  |  | L/D Max: | 124.522 | at alpha= | 4 | deg
Re: | 4000000 |  |  | Cd Min: | 0.00505 | at alpha= | -2 | deg
Mach: | 0.25 |  |  | Cl=0 at alpha= | -1.6406 | deg
|  |  |  | @ Cl=0.1, Cd= | 0.0051028
|  |  |  | @ Cl=0.4, Cd= | 0.0053939
|  |  |  | @ Cl=0.6, Cd= | 0.0057289
alpha (deg) | Cl | Cd | Cm | Cl/Cd
-18 | -0.585 | 0.16565 | 0.003 | -3.534
-17.5 | -0.637 | 0.15357 | 0.003 | -4.147
-17 | -0.685 | 0.14218 | 0.002 | -4.815
-16.5 | -0.728 | 0.13311 | 0.002 | -5.47
-16 | -0.767 | 0.12352 | 0.001 | -6.208
-15.5 | -0.803 | 0.10725 | 0.001 | -7.492
-15 | -0.834 | 0.09983 | 0.001 | -8.351
-14.5 | -0.861 | 0.09081 | 0 | -9.479
-14 | -0.883 | 0.08235 | 0 | -10.721
-13.5 | -1.029 | 0.02308 | -0.001 | -44.572
-13 | -1.041 | 0.02046 | -0.002 | -50.904
-12.5 | -1.039 | 0.0187 | -0.003 | -55.54
-12 | -1.026 | 0.01721 | -0.004 | -59.645
-11.5 | -1.008 | 0.01608 | -0.005 | -62.666
-11 | -0.984 | 0.01503 | -0.006 | -65.475
-10.5 | -0.955 | 0.01421 | -0.007 | -67.239
-10 | -0.922 | 0.01344 | -0.008 | -68.611
-9.5 | -0.885 | 0.01276 | -0.009 | -69.352
-9 | -0.844 | 0.01211 | -0.01 | -69.724
-8.5 | -0.8 | 0.01157 | -0.011 | -69.131
-8 | -0.753 | 0.01106 | -0.012 | -68.041
-7.5 | -0.703 | 0.01059 | -0.013 | -66.311
-7 | -0.65 | 0.01013 | -0.014 | -64.175
-6.5 | -0.596 | 0.00971 | -0.015 | -61.314
-6 | -0.539 | 0.0094 | -0.016 | -57.354
-5.5 | -0.481 | 0.00808 | -0.017 | -59.587
-5 | -0.423 | 0.00891 | -0.018 | -47.474
-4.5 | -0.362 | 0.00864 | -0.019 | -41.853
-4 | -0.299 | 0.00835 | -0.02 | -35.861
-3.5 | -0.237 | 0.00811 | -0.021 | -29.191
-3 | -0.173 | 0.00793 | -0.022 | -21.858
-2.5 | -0.11 | 0.00507 | -0.023 | -21.61
-2 | -0.046 | 0.00505 | -0.024 | -9.075
-1.5 | 0.018 | 0.00505 | -0.025 | 3.613
-1 | 0.082 | 0.0051 | -0.026 | 16.173
-0.5 | 0.147 | 0.00511 | -0.027 | 28.71
0 | 0.211 | 0.00517 | -0.028 | 40.813
0.5 | 0.275 | 0.00521 | -0.029 | 52.749
1 | 0.339 | 0.00527 | -0.03 | 64.345
1.5 | 0.403 | 0.0054 | -0.031 | 74.755
2 | 0.467 | 0.00545 | -0.032 | 85.73
2.5 | 0.529 | 0.00561 | -0.033 | 94.268
3 | 0.593 | 0.0057 | -0.034 | 103.93
3.5 | 0.656 | 0.00596 | -0.036 | 110.035
4 | 0.718 | 0.00576 | -0.037 | 124.522
4.5 | 0.777 | 0.00649 | -0.037 | 119.619
5 | 0.834 | 0.00734 | -0.038 | 113.63
5.5 | 0.891 | 0.00788 | -0.039 | 113.066
6 | 0.947 | 0.0086 | -0.04 | 110.142
6.5 | 1.002 | 0.00925 | -0.041 | 108.327
7 | 1.049 | 0.01325 | -0.042 | 79.168
7.5 | 1.1 | 0.0141 | -0.042 | 78.05
8 | 1.149 | 0.0148 | -0.043 | 77.638
8.5 | 1.195 | 0.01553 | -0.044 | 76.946
9 | 1.238 | 0.01637 | -0.045 | 75.578
9.5 | 1.277 | 0.01731 | -0.046 | 73.759
10 | 1.312 | 0.01823 | -0.047 | 71.952
10.5 | 1.342 | 0.01927 | -0.048 | 69.667
11 | 1.369 | 0.02035 | -0.049 | 67.256
11.5 | 1.389 | 0.02167 | -0.049 | 64.116
12 | 1.404 | 0.02316 | -0.05 | 60.619
12.5 | 1.411 | 0.02467 | -0.051 | 57.2
13 | 1.408 | 0.02641 | -0.052 | 53.306
13.5 | 1.396 | 0.0283 | -0.053 | 49.341
14 | 1.378 | 0.03021 | -0.053 | 45.592
14.5 | 1.35 | 0.03245 | -0.054 | 41.612
15 | 1.315 | 0.03501 | -0.055 | 37.569
15.5 | 1.273 | 0.03777 | -0.055 | 33.695
16 | 1.216 | 0.04199 | -0.056 | 28.962
16.5 | 1.149 | 0.04681 | -0.056 | 24.545
17 | 1.073 | 0.05323 | -0.056 | 20.157
17.5 | 0.986 | 0.06385 | -0.056 | 15.446

## 70. Re 4M Mach 0.25 (2)
BIGFOIL.COM POLAR EXPORT
NACA65-318 a=0.2
NACA65-318 a=0.2 |  |  |  | Cl Max: | 1.429 | at alpha= | 19 | deg
XFOIL ncrit=9 |  |  |  | L/D Max: | 141.741 | at alpha= | 4 | deg
Re: | 4000000 |  |  | Cd Min: | 0.09233 | at alpha= | 20 | deg
Mach: | 0.25 |  |  | Cl=0 at alpha= | -1.6658 | deg
|  |  |  | @ Cl=0.1, Cd= | 0.0045369
|  |  |  | @ Cl=0.4, Cd= | 0.0045891
|  |  |  | @ Cl=0.6, Cd= | 0.0047615
alpha (deg) | Cl | Cd | Cm | Cl/Cd
-20 | -1.2784 | 0.07295 | -0.0678 | -17.5243
-18 | -1.2584 | 0.04771 | -0.0782 | -26.376
-17.5 | -1.2477 | 0.04357 | -0.0777 | -28.6367
-17 | -1.242 | 0.03903 | -0.0771 | -31.8217
-16.5 | -1.2237 | 0.03576 | -0.0762 | -34.2198
-16 | -1.202 | 0.03292 | -0.0749 | -36.5128
-15.5 | -1.1838 | 0.02998 | -0.0731 | -39.4863
-15 | -1.1743 | 0.02667 | -0.0706 | -44.0307
-14.5 | -1.1549 | 0.02417 | -0.0679 | -47.7824
-14 | -1.1237 | 0.02251 | -0.0658 | -49.92
-13.5 | -1.0941 | 0.0208 | -0.0633 | -52.601
-13 | -1.0595 | 0.01948 | -0.061 | -54.3891
-12.5 | -1.0263 | 0.01813 | -0.0583 | -56.6078
-12 | -0.9937 | 0.01681 | -0.0555 | -59.1136
-11 | -0.9267 | 0.01452 | -0.0493 | -63.8223
-10.5 | -0.8896 | 0.01367 | -0.0464 | -65.0768
-10 | -0.8575 | 0.01268 | -0.0425 | -67.6262
-9 | -0.7928 | 0.01125 | -0.0337 | -70.4711
-8.5 | -0.7463 | 0.01077 | -0.0317 | -69.2943
-8 | -0.6969 | 0.0103 | -0.0302 | -67.6602
-7.5 | -0.6454 | 0.00989 | -0.029 | -65.2578
-7 | -0.592 | 0.00953 | -0.0283 | -62.1196
-6.5 | -0.5391 | 0.00908 | -0.0274 | -59.3722
-6 | -0.4839 | 0.00875 | -0.0271 | -55.3029
-5.5 | -0.4273 | 0.00848 | -0.027 | -50.3892
-5 | -0.3702 | 0.00818 | -0.027 | -45.2567
-4.5 | -0.3126 | 0.00793 | -0.0272 | -39.4199
-4 | -0.2547 | 0.00769 | -0.0274 | -33.1209
-3.5 | -0.1964 | 0.00742 | -0.0278 | -26.469
-3 | -0.1402 | 0.00699 | -0.0279 | -20.0572
-2.5 | -0.0856 | 0.00643 | -0.0279 | -13.3126
-2 | -0.0393 | 0.00498 | -0.0268 | -7.8916
-1.5 | 0.0195 | 0.00461 | -0.0274 | 4.2299
-1 | 0.0811 | 0.00454 | -0.0285 | 17.8634
-0.5 | 0.1426 | 0.00453 | -0.0295 | 31.479
0 | 0.2052 | 0.0045 | -0.0307 | 45.6
0.5 | 0.2675 | 0.00453 | -0.0319 | 59.0508
1 | 0.3295 | 0.00456 | -0.0331 | 72.2588
1.5 | 0.392 | 0.00458 | -0.0343 | 85.5895
2 | 0.4538 | 0.00465 | -0.0354 | 97.5914
2.5 | 0.516 | 0.00467 | -0.0366 | 110.4925
3 | 0.5779 | 0.00474 | -0.0377 | 121.9198
3.5 | 0.6395 | 0.0048 | -0.0387 | 133.2292
4 | 0.7002 | 0.00494 | -0.0396 | 141.7409
4.5 | 0.7564 | 0.00534 | -0.0398 | 141.6479
5 | 0.8029 | 0.00624 | -0.0383 | 128.6699
5.5 | 0.8478 | 0.00708 | -0.0366 | 119.7458
6 | 0.8904 | 0.00786 | -0.0344 | 113.2824
6.5 | 0.9205 | 0.00889 | -0.0301 | 103.5433
7 | 0.929 | 0.00995 | -0.0217 | 93.3668
7.5 | 0.9387 | 0.01132 | -0.0145 | 82.924
8 | 0.9541 | 0.01284 | -0.0089 | 74.3069
8.5 | 0.9775 | 0.01427 | -0.0049 | 68.5004
9 | 1.0068 | 0.01556 | -0.0019 | 64.7044
10 | 1.0651 | 0.0184 | 0.0037 | 57.8859
10.5 | 1.0944 | 0.0199 | 0.0062 | 54.995
11 | 1.1223 | 0.02152 | 0.0087 | 52.1515
11.5 | 1.1454 | 0.02343 | 0.0116 | 48.886
12 | 1.1696 | 0.02514 | 0.0145 | 46.5235
13.5 | 1.269 | 0.03255 | 0.0143 | 38.9862
14 | 1.2939 | 0.03514 | 0.0157 | 36.8213
14.5 | 1.3163 | 0.03798 | 0.0171 | 34.6577
15 | 1.3374 | 0.04102 | 0.0183 | 32.6036
15.5 | 1.3558 | 0.04438 | 0.0193 | 30.5498
16 | 1.3685 | 0.04835 | 0.0204 | 28.304
16.5 | 1.3842 | 0.05222 | 0.021 | 26.5071
17 | 1.3985 | 0.05635 | 0.0214 | 24.8181
17.5 | 1.4106 | 0.06086 | 0.0215 | 23.1778
18 | 1.4201 | 0.06581 | 0.0213 | 21.5788
18.5 | 1.427 | 0.07125 | 0.0206 | 20.0281
19 | 1.429 | 0.07746 | 0.0195 | 18.4482
19.5 | 1.4224 | 0.08494 | 0.0176 | 16.7459
20 | 1.4197 | 0.09233 | 0.0151 | 15.3764

## 71. Re 4M Mach 0.50 (1)
BIGFOIL.COM POLAR EXPORT
NACA65-318 a=0.2
NACA65-318 a=0.2 |  |  |  | Cl Max: | 1.243 | at alpha= | 8.5 | deg
JavaFoil+Calcfoil stall+Eppler ext transition |  |  |  | L/D Max: | 115.549 | at alpha= | 4 | deg
Re: | 4000000 |  |  | Cd Min: | 0.00531 | at alpha= | -2.5 | deg
Mach: | 0.5 |  |  | Cl=0 at alpha= | -1.6408 | deg
|  |  |  | @ Cl=0.1, Cd= | 0.0053278
|  |  |  | @ Cl=0.4, Cd= | 0.005565
|  |  |  | @ Cl=0.6, Cd= | 0.0060246
alpha (deg) | Cl | Cd | Cm | Cl/Cd
-20 | -1.037 | 0.16294 | 0.006 | -6.365
-19.5 | -1.006 | 0.15778 | 0.006 | -6.379
-19 | -0.978 | 0.15478 | 0.005 | -6.319
-18.5 | -0.95 | 0.14728 | 0.004 | -6.453
-18 | -0.922 | 0.16202 | 0.004 | -5.692
-17.5 | -0.896 | 0.14132 | 0.003 | -6.344
-17 | -0.866 | 0.13646 | 0.003 | -6.348
-16.5 | -0.838 | 0.13192 | 0.002 | -6.352
-16 | -0.81 | 0.12769 | 0.002 | -6.345
-15.5 | -0.783 | 0.12438 | 0.001 | -6.298
-15 | -0.755 | 0.1176 | 0.001 | -6.422
-14.5 | -0.725 | 0.11246 | 0 | -6.451
-14 | -0.698 | 0.10933 | 0 | -6.382
-13.5 | -0.67 | 0.10394 | -0.001 | -6.446
-13 | -0.642 | 0.10061 | -0.001 | -6.382
-12.5 | -0.614 | 0.09544 | -0.002 | -6.432
-12 | -0.586 | 0.08534 | -0.002 | -6.862
-11.5 | -0.558 | 0.07904 | -0.003 | -7.058
-11 | -0.53 | 0.07276 | -0.003 | -7.282
-10.5 | -0.502 | 0.06702 | -0.004 | -7.486
-10 | -0.473 | 0.07885 | -0.004 | -5.999
-9.5 | -0.445 | 0.06731 | -0.005 | -6.608
-9 | -0.418 | 0.05726 | -0.006 | -7.299
-8.5 | -0.676 | 0.01616 | -0.012 | -41.816
-8 | -0.724 | 0.01414 | -0.013 | -51.196
-7.5 | -0.712 | 0.01313 | -0.014 | -54.239
-7 | -0.679 | 0.01223 | -0.015 | -55.528
-6.5 | -0.634 | 0.01175 | -0.016 | -53.916
-6 | -0.581 | 0.01082 | -0.017 | -53.721
-5.5 | -0.523 | 0.0103 | -0.019 | -50.809
-5 | -0.461 | 0.00984 | -0.02 | -46.868
-4.5 | -0.397 | 0.00946 | -0.021 | -41.935
-4 | -0.33 | 0.00911 | -0.022 | -36.209
-3.5 | -0.262 | 0.00879 | -0.023 | -29.765
-3 | -0.192 | 0.00851 | -0.024 | -22.599
-2.5 | -0.122 | 0.00531 | -0.026 | -23.047
-2 | -0.051 | 0.00532 | -0.027 | -9.609
-1.5 | 0.02 | 0.00531 | -0.028 | 3.843
-1 | 0.092 | 0.00532 | -0.029 | 17.315
-0.5 | 0.164 | 0.00539 | -0.03 | 30.428
0 | 0.236 | 0.00549 | -0.032 | 42.956
0.5 | 0.308 | 0.00553 | -0.033 | 55.594
1 | 0.379 | 0.00567 | -0.034 | 66.868
1.5 | 0.449 | 0.00532 | -0.035 | 84.435
2 | 0.52 | 0.00588 | -0.036 | 88.427
2.5 | 0.586 | 0.00598 | -0.037 | 98.061
3 | 0.655 | 0.0062 | -0.038 | 105.648
3.5 | 0.724 | 0.00644 | -0.039 | 112.336
4 | 0.791 | 0.00685 | -0.04 | 115.549
4.5 | 0.855 | 0.00809 | -0.041 | 105.644
5 | 0.918 | 0.0088 | -0.042 | 104.36
5.5 | 0.979 | 0.00982 | -0.043 | 99.747
6 | 1.038 | 0.01067 | -0.044 | 97.309
6.5 | 1.087 | 0.01566 | -0.045 | 69.456
7 | 1.14 | 0.01688 | -0.046 | 67.507
7.5 | 1.186 | 0.01804 | -0.047 | 65.732
8 | 1.221 | 0.01929 | -0.048 | 63.311
8.5 | 1.243 | 0.02069 | -0.049 | 60.059
9 | 1.242 | 0.02233 | -0.05 | 55.63
9.5 | 1.197 | 0.02467 | -0.051 | 48.514
10 | 0.938 | 0.02816 | -0.051 | 33.308
10.5 | 0.681 | 0.07583 | -0.025 | 8.978
11 | 0.829 | 0.03148 | -0.053 | 26.346
11.5 | 0.738 | 0.08069 | -0.028 | 9.142
12 | 0.764 | 0.09196 | -0.027 | 8.305
12.5 | 0.793 | 0.08673 | -0.03 | 9.138
13 | 0.818 | 0.09623 | -0.029 | 8.506
13.5 | 0.849 | 0.10506 | -0.033 | 8.082

## 72. Re 4M Mach 0.50 (2)
BIGFOIL.COM POLAR EXPORT
NACA65-318 a=0.2
NACA65-318 a=0.2 |  |  |  | Cl Max: | 1.1737 | at alpha= | 13.5 | deg
XFOIL ncrit=9 |  |  |  | L/D Max: | 149.574 | at alpha= | 4 | deg
Re: | 4000000 |  |  | Cd Min: | 0.17287 | at alpha= | 18.5 | deg
Mach: | 0.5 |  |  | Cl=0 at alpha= | -1.7398 | deg
|  |  |  | @ Cl=0.1, Cd= | 0.0047682
|  |  |  | @ Cl=0.4, Cd= | 0.0048582
|  |  |  | @ Cl=0.6, Cd= | 0.005054
alpha (deg) | Cl | Cd | Cm | Cl/Cd
-15 | -0.4749 | 0.14084 | -0.0342 | -3.3719
-14.5 | -0.4812 | 0.12851 | -0.0416 | -3.7445
-14 | -0.48 | 0.11816 | -0.048 | -4.0623
-13.5 | -0.4843 | 0.1071 | -0.0548 | -4.5219
-13 | -0.5191 | 0.09104 | -0.0652 | -5.7019
-12.5 | -0.5722 | 0.07095 | -0.0791 | -8.0648
-11.5 | -0.6554 | 0.04648 | -0.0929 | -14.1007
-11 | -0.6939 | 0.03772 | -0.0938 | -18.3961
-10.5 | -0.7279 | 0.03036 | -0.0915 | -23.9756
-10 | -0.7402 | 0.025 | -0.0873 | -29.608
-9.5 | -0.7316 | 0.02109 | -0.0822 | -34.6894
-9 | -0.7067 | 0.01833 | -0.0771 | -38.5543
-8.5 | -0.6779 | 0.01612 | -0.0719 | -42.0533
-8 | -0.6453 | 0.01435 | -0.0667 | -44.9686
-7.5 | -0.6111 | 0.01285 | -0.0616 | -47.5564
-7 | -0.5754 | 0.01163 | -0.0563 | -49.4755
-6.5 | -0.5368 | 0.01069 | -0.051 | -50.2152
-6 | -0.5026 | 0.01001 | -0.0446 | -50.2098
-5.5 | -0.4523 | 0.00944 | -0.0409 | -47.9131
-5 | -0.3942 | 0.00901 | -0.0387 | -43.7514
-4.5 | -0.3323 | 0.00864 | -0.0374 | -38.4606
-4 | -0.2704 | 0.00828 | -0.0362 | -32.657
-3.5 | -0.2061 | 0.00801 | -0.0357 | -25.7303
-3 | -0.1412 | 0.00769 | -0.0354 | -18.3615
-2.5 | -0.0816 | 0.00711 | -0.0345 | -11.4768
-2 | -0.0269 | 0.00618 | -0.0331 | -4.3528
-1.5 | 0.0248 | 0.00487 | -0.0315 | 5.0924
-1 | 0.0958 | 0.00477 | -0.0326 | 20.0839
-0.5 | 0.1669 | 0.00474 | -0.0338 | 35.211
0 | 0.2381 | 0.00479 | -0.035 | 49.7077
0.5 | 0.3099 | 0.00479 | -0.0364 | 64.6973
1 | 0.3815 | 0.00484 | -0.0377 | 78.8223
1.5 | 0.4528 | 0.00491 | -0.0389 | 92.22
2 | 0.5243 | 0.00494 | -0.0401 | 106.1336
2.5 | 0.5952 | 0.00505 | -0.0411 | 117.8614
3 | 0.6672 | 0.00511 | -0.0422 | 130.5675
3.5 | 0.7377 | 0.00522 | -0.0429 | 141.3218
4 | 0.8077 | 0.0054 | -0.0433 | 149.5741
4.5 | 0.8693 | 0.00585 | -0.0423 | 148.5983
5 | 0.9068 | 0.00699 | -0.0373 | 129.7282
5.5 | 0.9271 | 0.00803 | -0.0291 | 115.4545
6 | 0.9278 | 0.00952 | -0.0185 | 97.458
6.5 | 0.9265 | 0.01177 | -0.0094 | 78.7171
7 | 0.9212 | 0.0147 | -0.001 | 62.6667
7.5 | 0.9174 | 0.01793 | 0.0061 | 51.1656
8 | 0.9209 | 0.0211 | 0.012 | 43.6445
8.5 | 0.9464 | 0.02347 | 0.0156 | 40.3238
9 | 0.9761 | 0.02579 | 0.0188 | 37.848
9.5 | 1.0072 | 0.02818 | 0.0217 | 35.7417
10 | 1.036 | 0.03083 | 0.0245 | 33.6036
11 | 1.0913 | 0.03671 | 0.0298 | 29.7276
11.5 | 1.1118 | 0.04032 | 0.0325 | 27.5744
12 | 1.1302 | 0.04421 | 0.0351 | 25.5644
12.5 | 1.1542 | 0.04899 | 0.035 | 23.5599
13.5 | 1.1737 | 0.06099 | 0.0351 | 19.2441
14 | 1.1665 | 0.06832 | 0.0353 | 17.0741
14.5 | 1.1529 | 0.07674 | 0.0343 | 15.0235
15 | 1.1368 | 0.08599 | 0.032 | 13.2201
15.5 | 1.1152 | 0.09651 | 0.0282 | 11.5553
16 | 1.0935 | 0.10785 | 0.0229 | 10.1391
16.5 | 1.0725 | 0.11972 | 0.0165 | 8.9584
17 | 1.0515 | 0.13226 | 0.0089 | 7.9502
17.5 | 1.0312 | 0.14513 | 0.0007 | 7.1054
18 | 1.0084 | 0.15894 | -0.0085 | 6.3445
18.5 | 0.9886 | 0.17287 | -0.0179 | 5.7187

## 73. Re 5M Mach 0.00 (1)
BIGFOIL.COM POLAR EXPORT
NACA65-318 a=0.2
NACA65-318 a=0.2 |  |  |  | Cl Max: | 1.48 | at alpha= | 14.5 | deg
JavaFoil+Calcfoil stall+Eppler ext transition |  |  |  | L/D Max: | 114.74 | at alpha= | 5 | deg
Re: | 5000000 |  |  | Cd Min: | 0.00486 | at alpha= | -2 | deg
Mach: | 0 |  |  | Cl=0 at alpha= | -1.6452 | deg
|  |  |  | @ Cl=0.1, Cd= | 0.0049197
|  |  |  | @ Cl=0.4, Cd= | 0.005146
|  |  |  | @ Cl=0.6, Cd= | 0.0055497
alpha (deg) | Cl | Cd | Cm | Cl/Cd
-20 | -0.871 | 0.16275 | 0.005 | -5.35
-19.5 | -0.889 | 0.15564 | 0.004 | -5.713
-19 | -0.909 | 0.14457 | 0.004 | -6.285
-18.5 | -0.926 | 0.13546 | 0.004 | -6.834
-18 | -1.004 | 0.07454 | 0.005 | -13.464
-17.5 | -0.978 | 0.09876 | 0.004 | -9.899
-17 | -1.049 | 0.05704 | 0.004 | -18.385
-16.5 | -1.098 | 0.03694 | 0.003 | -29.71
-16 | -1.118 | 0.03049 | 0.003 | -36.661
-15.5 | -1.132 | 0.02591 | 0.002 | -43.694
-15 | -1.143 | 0.02203 | 0.001 | -51.873
-14.5 | -1.142 | 0.02048 | 0 | -55.735
-14 | -1.137 | 0.01895 | -0.001 | -60.023
-13.5 | -1.128 | 0.01759 | -0.001 | -64.134
-13 | -1.115 | 0.01637 | -0.002 | -68.104
-12.5 | -1.093 | 0.01545 | -0.003 | -70.709
-12 | -1.065 | 0.01457 | -0.004 | -73.106
-11.5 | -1.034 | 0.0139 | -0.005 | -74.416
-11 | -1.001 | 0.01311 | -0.006 | -76.306
-10.5 | -0.964 | 0.01249 | -0.007 | -77.163
-10 | -0.924 | 0.01195 | -0.008 | -77.32
-9.5 | -0.882 | 0.01143 | -0.009 | -77.139
-9 | -0.837 | 0.01094 | -0.009 | -76.499
-8.5 | -0.79 | 0.01052 | -0.01 | -75.13
-8 | -0.741 | 0.01008 | -0.011 | -73.473
-7.5 | -0.69 | 0.00968 | -0.012 | -71.3
-7 | -0.637 | 0.00934 | -0.013 | -68.199
-6.5 | -0.583 | 0.00847 | -0.014 | -68.796
-6 | -0.528 | 0.00879 | -0.015 | -60.034
-5.5 | -0.47 | 0.00858 | -0.016 | -54.723
-5 | -0.411 | 0.00826 | -0.017 | -49.717
-4.5 | -0.351 | 0.00807 | -0.018 | -43.443
-4 | -0.29 | 0.00789 | -0.019 | -36.783
-3.5 | -0.229 | 0.00765 | -0.02 | -29.957
-3 | -0.168 | 0.00743 | -0.021 | -22.595
-2.5 | -0.106 | 0.0049 | -0.022 | -21.678
-2 | -0.044 | 0.00486 | -0.023 | -9.131
-1.5 | 0.018 | 0.00488 | -0.024 | 3.623
-1 | 0.08 | 0.00491 | -0.025 | 16.273
-0.5 | 0.142 | 0.00494 | -0.026 | 28.75
0 | 0.204 | 0.00494 | -0.027 | 41.351
0.5 | 0.266 | 0.00501 | -0.028 | 53.179
1 | 0.328 | 0.00509 | -0.029 | 64.575
1.5 | 0.391 | 0.00513 | -0.03 | 76.183
2 | 0.453 | 0.00524 | -0.031 | 86.338
2.5 | 0.513 | 0.0053 | -0.032 | 96.638
3 | 0.574 | 0.00547 | -0.033 | 104.866
3.5 | 0.636 | 0.00566 | -0.034 | 112.306
4 | 0.697 | 0.00611 | -0.035 | 114.055
4.5 | 0.753 | 0.00668 | -0.036 | 112.762
5 | 0.811 | 0.00707 | -0.037 | 114.74
5.5 | 0.867 | 0.00764 | -0.038 | 113.512
6 | 0.922 | 0.00814 | -0.039 | 113.237
6.5 | 0.977 | 0.00862 | -0.04 | 113.287
7 | 1.023 | 0.01198 | -0.04 | 85.387
7.5 | 1.075 | 0.01271 | -0.041 | 84.517
8 | 1.124 | 0.01329 | -0.042 | 84.535
8.5 | 1.171 | 0.01395 | -0.043 | 83.953
9 | 1.216 | 0.01459 | -0.044 | 83.334
9.5 | 1.258 | 0.01533 | -0.045 | 82.066
10 | 1.298 | 0.01611 | -0.046 | 80.559
10.5 | 1.335 | 0.01691 | -0.047 | 78.924
11 | 1.368 | 0.01782 | -0.047 | 76.771
11.5 | 1.398 | 0.01876 | -0.048 | 74.508
12 | 1.425 | 0.01983 | -0.049 | 71.831
12.5 | 1.446 | 0.021 | -0.05 | 68.873
13 | 1.461 | 0.02223 | -0.051 | 65.737
13.5 | 1.472 | 0.02346 | -0.051 | 62.775
14 | 1.478 | 0.02491 | -0.052 | 59.359
14.5 | 1.48 | 0.02655 | -0.053 | 55.737
15 | 1.478 | 0.02818 | -0.054 | 52.442
15.5 | 1.471 | 0.02994 | -0.054 | 49.132
16 | 1.457 | 0.03224 | -0.055 | 45.171
16.5 | 1.438 | 0.03415 | -0.056 | 42.097
17 | 1.414 | 0.03636 | -0.056 | 38.899
17.5 | 1.387 | 0.03946 | -0.057 | 35.142
18 | 1.358 | 0.04162 | -0.058 | 32.631
18.5 | 1.326 | 0.04477 | -0.058 | 29.613
19 | 1.29 | 0.04861 | -0.059 | 26.541
19.5 | 1.253 | 0.05267 | -0.059 | 23.792

## 74. Re 5M Mach 0.00 (2)
BIGFOIL.COM POLAR EXPORT
NACA65-318 a=0.2
NACA65-318 a=0.2 |  |  |  | Cl Max: | 1.5294 | at alpha= | 20 | deg
XFOIL ncrit=9 |  |  |  | L/D Max: | 141.688 | at alpha= | 4 | deg
Re: | 5000000 |  |  | Cd Min: | 0.06514 | at alpha= | 20 | deg
Mach: | 0 |  |  | Cl=0 at alpha= | -1.6892 | deg
|  |  |  | @ Cl=0.1, Cd= | 0.0042699
|  |  |  | @ Cl=0.4, Cd= | 0.0043195
|  |  |  | @ Cl=0.6, Cd= | 0.004531
alpha (deg) | Cl | Cd | Cm | Cl/Cd
-20 | -1.4823 | 0.03736 | -0.0621 | -39.6761
-19.5 | -1.4637 | 0.03454 | -0.0616 | -42.377
-19 | -1.4443 | 0.03192 | -0.061 | -45.2475
-18.5 | -1.4129 | 0.02961 | -0.0621 | -47.717
-18 | -1.3915 | 0.02774 | -0.0605 | -50.1622
-17.5 | -1.365 | 0.02609 | -0.0592 | -52.3189
-17 | -1.3415 | 0.02426 | -0.0576 | -55.2968
-16.5 | -1.3131 | 0.02279 | -0.0561 | -57.6174
-16 | -1.2863 | 0.02127 | -0.0544 | -60.4748
-15.5 | -1.2542 | 0.0201 | -0.0529 | -62.398
-15 | -1.2251 | 0.01881 | -0.0509 | -65.1302
-14.5 | -1.1999 | 0.01734 | -0.0483 | -69.1984
-14 | -1.1707 | 0.01616 | -0.0459 | -72.4443
-13.5 | -1.1378 | 0.01524 | -0.0437 | -74.6588
-13 | -1.104 | 0.01439 | -0.0415 | -76.7199
-12.5 | -1.0666 | 0.01376 | -0.0395 | -77.5145
-12 | -1.0324 | 0.01305 | -0.0369 | -79.1111
-11.5 | -0.9985 | 0.01238 | -0.034 | -80.6543
-11 | -0.9635 | 0.01188 | -0.0309 | -81.1027
-10.5 | -0.9268 | 0.01147 | -0.028 | -80.8021
-10 | -0.8816 | 0.01106 | -0.0267 | -79.7107
-9.5 | -0.8376 | 0.0105 | -0.0251 | -79.7714
-9 | -0.7902 | 0.01003 | -0.0241 | -78.7836
-8.5 | -0.7402 | 0.00966 | -0.0236 | -76.6253
-8 | -0.6887 | 0.00932 | -0.0233 | -73.8948
-7.5 | -0.636 | 0.00903 | -0.0232 | -70.4319
-7 | -0.5823 | 0.00874 | -0.0232 | -66.6247
-6.5 | -0.5288 | 0.00842 | -0.0233 | -62.8029
-5.5 | -0.4188 | 0.00791 | -0.0238 | -52.9456
-5 | -0.363 | 0.00767 | -0.0242 | -47.3272
-4.5 | -0.3069 | 0.00747 | -0.0247 | -41.0843
-4 | -0.2503 | 0.00724 | -0.0252 | -34.5718
-3.5 | -0.1938 | 0.00699 | -0.0258 | -27.7253
-3 | -0.1385 | 0.00665 | -0.0262 | -20.8271
-2.5 | -0.0842 | 0.00617 | -0.0265 | -13.6467
-2 | -0.0312 | 0.00547 | -0.0267 | -5.7038
-1.5 | 0.019 | 0.00442 | -0.0265 | 4.2986
-1 | 0.0776 | 0.0043 | -0.0274 | 18.0465
-0.5 | 0.1371 | 0.00422 | -0.0285 | 32.4882
0 | 0.1969 | 0.00421 | -0.0297 | 46.7696
0.5 | 0.2568 | 0.00426 | -0.0308 | 60.2817
1 | 0.3169 | 0.00426 | -0.032 | 74.3897
1.5 | 0.3766 | 0.0043 | -0.0332 | 87.5814
2 | 0.4365 | 0.00435 | -0.0343 | 100.3448
2.5 | 0.4962 | 0.00437 | -0.0355 | 113.5469
3 | 0.5554 | 0.00444 | -0.0366 | 125.0901
3.5 | 0.6142 | 0.00456 | -0.0376 | 134.693
4 | 0.6716 | 0.00474 | -0.0385 | 141.6878
4.5 | 0.723 | 0.00535 | -0.0383 | 135.1402
5 | 0.769 | 0.00621 | -0.0374 | 123.8325
5.5 | 0.8158 | 0.00692 | -0.0365 | 117.8902
6 | 0.8615 | 0.00757 | -0.0354 | 113.8045
6.5 | 0.9 | 0.00844 | -0.0331 | 106.6351
7 | 0.932 | 0.00935 | -0.0296 | 99.6791
7.5 | 0.9542 | 0.01009 | -0.0241 | 94.5689
8 | 0.972 | 0.01102 | -0.0182 | 88.2033
8.5 | 0.9979 | 0.01193 | -0.0142 | 83.6463
9 | 1.0281 | 0.01281 | -0.0112 | 80.2576
9.5 | 1.0589 | 0.01376 | -0.0085 | 76.9549
10 | 1.0884 | 0.01484 | -0.0059 | 73.3423
10.5 | 1.1198 | 0.01589 | -0.0036 | 70.472
11 | 1.1489 | 0.0171 | -0.0013 | 67.1871
11.5 | 1.1753 | 0.01849 | 0.0012 | 63.5641
12 | 1.2036 | 0.01978 | 0.0034 | 60.8493
12.5 | 1.2274 | 0.0212 | 0.0061 | 57.8962
13 | 1.3022 | 0.02323 | -0.0026 | 56.0568
14 | 1.3272 | 0.0268 | 0.0061 | 49.5224
14.5 | 1.3525 | 0.02888 | 0.0073 | 46.8317
15 | 1.3762 | 0.03113 | 0.0084 | 44.2082
15.5 | 1.3973 | 0.03367 | 0.0095 | 41.4999
16 | 1.4165 | 0.0364 | 0.0106 | 38.9148
16.5 | 1.4366 | 0.03912 | 0.0114 | 36.7229
17 | 1.4561 | 0.042 | 0.0121 | 34.669
17.5 | 1.4736 | 0.04508 | 0.0127 | 32.6886
18 | 1.4897 | 0.04839 | 0.0132 | 30.7853
18.5 | 1.5038 | 0.05198 | 0.0134 | 28.9304
19 | 1.5155 | 0.05587 | 0.0136 | 27.1255
19.5 | 1.5239 | 0.06028 | 0.0134 | 25.2804
20 | 1.5294 | 0.06514 | 0.013 | 23.4787

## 75. Re 5M Mach 0.10 (1)
BIGFOIL.COM POLAR EXPORT
NACA65-318 a=0.2
NACA65-318 a=0.2 |  |  |  | Cl Max: | 1.468 | at alpha= | 14 | deg
JavaFoil+Calcfoil stall+Eppler ext transition |  |  |  | L/D Max: | 114.794 | at alpha= | 5 | deg
Re: | 5000000 |  |  | Cd Min: | 0.00487 | at alpha= | -2.5 | deg
Mach: | 0.1 |  |  | Cl=0 at alpha= | -1.6429 | deg
|  |  |  | @ Cl=0.1, Cd= | 0.0048895
|  |  |  | @ Cl=0.4, Cd= | 0.0052102
|  |  |  | @ Cl=0.6, Cd= | 0.0055594
alpha (deg) | Cl | Cd | Cm | Cl/Cd
-19.5 | -0.843 | 0.1595 | 0.004 | -5.284
-19 | -0.865 | 0.14837 | 0.004 | -5.83
-18.5 | -0.886 | 0.13927 | 0.004 | -6.359
-18 | -0.925 | 0.10791 | 0.004 | -8.571
-17.5 | -0.967 | 0.08311 | 0.004 | -11.632
-17 | -0.955 | 0.0982 | 0.003 | -9.73
-16.5 | -1.004 | 0.06906 | 0.003 | -14.544
-16 | -1.082 | 0.03511 | 0.003 | -30.816
-15.5 | -1.103 | 0.02877 | 0.002 | -38.348
-15 | -1.123 | 0.02294 | 0.001 | -48.961
-14.5 | -1.126 | 0.0212 | 0 | -53.115
-14 | -1.125 | 0.01948 | -0.001 | -57.718
-13.5 | -1.119 | 0.018 | -0.001 | -62.138
-13 | -1.108 | 0.01669 | -0.002 | -66.398
-12.5 | -1.088 | 0.01573 | -0.003 | -69.176
-12 | -1.062 | 0.01485 | -0.004 | -71.473
-11.5 | -1.032 | 0.01409 | -0.005 | -73.259
-11 | -1 | 0.01328 | -0.006 | -75.289
-10.5 | -0.964 | 0.01264 | -0.007 | -76.27
-10 | -0.925 | 0.01205 | -0.008 | -76.753
-9.5 | -0.883 | 0.01155 | -0.009 | -76.488
-9 | -0.839 | 0.01102 | -0.01 | -76.14
-8.5 | -0.792 | 0.01056 | -0.01 | -74.972
-8 | -0.743 | 0.01015 | -0.011 | -73.193
-7.5 | -0.692 | 0.00978 | -0.012 | -70.778
-7 | -0.639 | 0.00939 | -0.013 | -68.074
-6.5 | -0.585 | 0.00855 | -0.014 | -68.427
-6 | -0.53 | 0.00892 | -0.015 | -59.43
-5.5 | -0.472 | 0.00865 | -0.016 | -54.541
-5 | -0.412 | 0.00835 | -0.017 | -49.399
-4.5 | -0.352 | 0.00812 | -0.018 | -43.375
-4 | -0.292 | 0.00787 | -0.019 | -37.083
-3.5 | -0.23 | 0.00766 | -0.02 | -30.075
-3 | -0.169 | 0.00747 | -0.021 | -22.578
-2.5 | -0.107 | 0.00487 | -0.022 | -21.901
-2 | -0.045 | 0.0049 | -0.023 | -9.091
-1.5 | 0.018 | 0.00489 | -0.024 | 3.633
-1 | 0.08 | 0.00488 | -0.025 | 16.437
-0.5 | 0.143 | 0.00491 | -0.026 | 29.046
0 | 0.205 | 0.00497 | -0.027 | 41.324
0.5 | 0.268 | 0.00503 | -0.028 | 53.248
1 | 0.33 | 0.00509 | -0.029 | 64.8
1.5 | 0.392 | 0.0052 | -0.031 | 75.432
2 | 0.455 | 0.00528 | -0.032 | 86.121
2.5 | 0.515 | 0.00538 | -0.033 | 95.748
3 | 0.577 | 0.0055 | -0.034 | 104.86
3.5 | 0.639 | 0.00566 | -0.035 | 112.758
4 | 0.7 | 0.0062 | -0.036 | 112.967
4.5 | 0.757 | 0.00671 | -0.036 | 112.734
5 | 0.814 | 0.00709 | -0.037 | 114.794
5.5 | 0.871 | 0.0077 | -0.038 | 113.094
6 | 0.926 | 0.0082 | -0.039 | 112.92
6.5 | 0.981 | 0.00869 | -0.04 | 112.897
7 | 1.027 | 0.01208 | -0.041 | 85.031
7.5 | 1.079 | 0.01283 | -0.041 | 84.088
8 | 1.128 | 0.01344 | -0.042 | 83.935
8.5 | 1.175 | 0.01411 | -0.043 | 83.268
9 | 1.22 | 0.01478 | -0.044 | 82.511
9.5 | 1.262 | 0.01551 | -0.045 | 81.36
10 | 1.301 | 0.01631 | -0.046 | 79.767
10.5 | 1.337 | 0.01713 | -0.047 | 78.048
11 | 1.369 | 0.01811 | -0.048 | 75.603
11.5 | 1.399 | 0.01904 | -0.048 | 73.451
12 | 1.424 | 0.02014 | -0.049 | 70.682
12.5 | 1.444 | 0.02134 | -0.05 | 67.647
13 | 1.457 | 0.02261 | -0.051 | 64.413
13.5 | 1.465 | 0.02403 | -0.052 | 60.961
14 | 1.468 | 0.0256 | -0.052 | 57.356
14.5 | 1.467 | 0.02729 | -0.053 | 53.748
15 | 1.461 | 0.02879 | -0.054 | 50.751
15.5 | 1.45 | 0.031 | -0.054 | 46.753
16 | 1.432 | 0.03302 | -0.055 | 43.372
16.5 | 1.409 | 0.03511 | -0.056 | 40.116
17 | 1.38 | 0.03743 | -0.056 | 36.881
17.5 | 1.349 | 0.04022 | -0.057 | 33.531
18 | 1.313 | 0.04356 | -0.058 | 30.142
18.5 | 1.275 | 0.04684 | -0.058 | 27.227
19 | 1.236 | 0.05055 | -0.059 | 24.44

## 76. Re 5M Mach 0.10 (2)
BIGFOIL.COM POLAR EXPORT
NACA65-318 a=0.2
NACA65-318 a=0.2 |  |  |  | Cl Max: | 1.5222 | at alpha= | 20 | deg
XFOIL ncrit=9 |  |  |  | L/D Max: | 142.316 | at alpha= | 4 | deg
Re: | 5000000 |  |  | Cd Min: | 0.06798 | at alpha= | 20 | deg
Mach: | 0.1 |  |  | Cl=0 at alpha= | -1.6916 | deg
|  |  |  | @ Cl=0.1, Cd= | 0.0042809
|  |  |  | @ Cl=0.4, Cd= | 0.0043239
|  |  |  | @ Cl=0.6, Cd= | 0.0045331
alpha (deg) | Cl | Cd | Cm | Cl/Cd
-20 | -1.4739 | 0.03999 | -0.0649 | -36.8567
-19.5 | -1.4578 | 0.03676 | -0.0646 | -39.6572
-19 | -1.4401 | 0.03382 | -0.064 | -42.5813
-18.5 | -1.4094 | 0.03122 | -0.0653 | -45.1441
-18 | -1.3885 | 0.02919 | -0.0636 | -47.5677
-17.5 | -1.3623 | 0.0274 | -0.0623 | -49.719
-17 | -1.3397 | 0.02538 | -0.0606 | -52.7857
-16.5 | -1.312 | 0.02377 | -0.0591 | -55.1956
-16 | -1.2856 | 0.02213 | -0.0573 | -58.0931
-15.5 | -1.254 | 0.02086 | -0.0557 | -60.1151
-15 | -1.2199 | 0.01976 | -0.0541 | -61.7358
-14.5 | -1.197 | 0.01808 | -0.0513 | -66.2058
-14 | -1.1696 | 0.01672 | -0.0487 | -69.9522
-13.5 | -1.1374 | 0.01568 | -0.0463 | -72.5383
-13 | -1.1037 | 0.01477 | -0.044 | -74.7258
-12.5 | -1.0661 | 0.01409 | -0.042 | -75.6636
-12 | -1.0316 | 0.01332 | -0.0393 | -77.4474
-11.5 | -0.9975 | 0.0126 | -0.0364 | -79.1667
-11 | -0.9617 | 0.01205 | -0.0335 | -79.8091
-10.5 | -0.9275 | 0.01159 | -0.0299 | -80.0259
-10 | -0.8842 | 0.01118 | -0.0281 | -79.0877
-9.5 | -0.8399 | 0.01063 | -0.0264 | -79.0122
-9 | -0.7933 | 0.01013 | -0.0251 | -78.3119
-8.5 | -0.7435 | 0.00974 | -0.0244 | -76.3347
-8 | -0.6919 | 0.00938 | -0.024 | -73.7633
-7.5 | -0.6391 | 0.00908 | -0.0238 | -70.3855
-7 | -0.5852 | 0.00878 | -0.0238 | -66.6515
-6.5 | -0.5312 | 0.00847 | -0.0237 | -62.7155
-6 | -0.4768 | 0.00819 | -0.0238 | -58.2173
-5.5 | -0.4209 | 0.00793 | -0.0242 | -53.0769
-5 | -0.3646 | 0.0077 | -0.0246 | -47.3506
-4.5 | -0.3083 | 0.00749 | -0.025 | -41.1615
-4 | -0.2514 | 0.00726 | -0.0255 | -34.6281
-3.5 | -0.1945 | 0.00701 | -0.0261 | -27.7461
-3 | -0.1388 | 0.00668 | -0.0264 | -20.7784
-2.5 | -0.0843 | 0.00619 | -0.0267 | -13.6187
-2 | -0.0309 | 0.0055 | -0.0269 | -5.6182
-1.5 | 0.0192 | 0.00443 | -0.0267 | 4.3341
-1 | 0.0782 | 0.00431 | -0.0276 | 18.1439
-0.5 | 0.1381 | 0.00423 | -0.0287 | 32.6478
0 | 0.1982 | 0.00422 | -0.0298 | 46.9668
0.5 | 0.2585 | 0.00427 | -0.031 | 60.5386
1 | 0.319 | 0.00427 | -0.0322 | 74.7073
1.5 | 0.379 | 0.00431 | -0.0334 | 87.935
2 | 0.4394 | 0.00435 | -0.0346 | 101.0115
2.5 | 0.4994 | 0.00439 | -0.0357 | 113.7585
3 | 0.5591 | 0.00445 | -0.0368 | 125.6404
3.5 | 0.6182 | 0.00457 | -0.0378 | 135.2735
4 | 0.676 | 0.00475 | -0.0387 | 142.3158
4.5 | 0.7276 | 0.00537 | -0.0385 | 135.4935
5 | 0.7736 | 0.00624 | -0.0374 | 123.9744
5.5 | 0.8203 | 0.00695 | -0.0365 | 118.0288
6 | 0.8658 | 0.00761 | -0.0352 | 113.7714
6.5 | 0.9031 | 0.00852 | -0.0326 | 105.9977
7 | 0.9336 | 0.00944 | -0.0288 | 98.8983
7.5 | 0.9517 | 0.01021 | -0.0224 | 93.2125
8 | 0.9698 | 0.01122 | -0.0167 | 86.4349
8.5 | 0.9966 | 0.01216 | -0.0129 | 81.9572
9 | 1.0267 | 0.0131 | -0.0099 | 78.374
9.5 | 1.058 | 0.01408 | -0.0072 | 75.142
10 | 1.0874 | 0.01521 | -0.0046 | 71.4924
10.5 | 1.119 | 0.0163 | -0.0023 | 68.6503
11 | 1.1474 | 0.0176 | 0.0001 | 65.1932
11.5 | 1.174 | 0.01903 | 0.0026 | 61.6921
12 | 1.2019 | 0.02041 | 0.0048 | 58.8878
12.5 | 1.2249 | 0.02188 | 0.0077 | 55.9826
13 | 1.3044 | 0.02399 | -0.0018 | 54.3727
13.5 | 1.3002 | 0.02571 | 0.0061 | 50.5718
14 | 1.3273 | 0.02767 | 0.0074 | 47.9689
14.5 | 1.3523 | 0.02984 | 0.0086 | 45.3184
15 | 1.3753 | 0.03223 | 0.0098 | 42.6714
15.5 | 1.3949 | 0.03499 | 0.011 | 39.8657
16 | 1.4136 | 0.03785 | 0.0121 | 37.3474
16.5 | 1.4338 | 0.04067 | 0.0129 | 35.2545
17 | 1.4529 | 0.04366 | 0.0136 | 33.2776
17.5 | 1.4704 | 0.04682 | 0.0142 | 31.4054
18 | 1.4865 | 0.05023 | 0.0147 | 29.5939
18.5 | 1.4995 | 0.05403 | 0.0149 | 27.7531
19 | 1.5096 | 0.05825 | 0.015 | 25.9159
19.5 | 1.5155 | 0.06309 | 0.0147 | 24.0212
20 | 1.5222 | 0.06798 | 0.0141 | 22.3919

## 77. Re 5M Mach 0.25 (1)
BIGFOIL.COM POLAR EXPORT
NACA65-318 a=0.2
NACA65-318 a=0.2 |  |  |  | Cl Max: | 1.413 | at alpha= | 12.5 | deg
JavaFoil+Calcfoil stall+Eppler ext transition |  |  |  | L/D Max: | 113.67 | at alpha= | 3.5 | deg
Re: | 5000000 |  |  | Cd Min: | 0.0049 | at alpha= | -2.5 | deg
Mach: | 0.25 |  |  | Cl=0 at alpha= | -1.6406 | deg
|  |  |  | @ Cl=0.1, Cd= | 0.0049772
|  |  |  | @ Cl=0.4, Cd= | 0.0052562
|  |  |  | @ Cl=0.6, Cd= | 0.00561
alpha (deg) | Cl | Cd | Cm | Cl/Cd
-18 | -0.586 | 0.16251 | 0.003 | -3.604
-17.5 | -0.637 | 0.15117 | 0.003 | -4.216
-17 | -0.685 | 0.14042 | 0.002 | -4.878
-16.5 | -0.728 | 0.13241 | 0.002 | -5.501
-16 | -0.767 | 0.12132 | 0.001 | -6.323
-15.5 | -0.806 | 0.10381 | 0.001 | -7.767
-15 | -0.839 | 0.09459 | 0.001 | -8.871
-14.5 | -0.876 | 0.07957 | 0 | -11.011
-14 | -0.984 | 0.03323 | -0.001 | -29.627
-13.5 | -1.035 | 0.02119 | -0.001 | -48.862
-13 | -1.046 | 0.01917 | -0.002 | -54.555
-12.5 | -1.042 | 0.01768 | -0.003 | -58.928
-12 | -1.029 | 0.01634 | -0.004 | -62.973
-11.5 | -1.01 | 0.01532 | -0.005 | -65.915
-11 | -0.986 | 0.01434 | -0.006 | -68.741
-10.5 | -0.957 | 0.01358 | -0.007 | -70.494
-10 | -0.924 | 0.01283 | -0.008 | -72.001
-9.5 | -0.887 | 0.01221 | -0.009 | -72.633
-9 | -0.846 | 0.01161 | -0.01 | -72.865
-8.5 | -0.801 | 0.01109 | -0.011 | -72.226
-8 | -0.754 | 0.0106 | -0.012 | -71.138
-7.5 | -0.704 | 0.01019 | -0.013 | -69.073
-7 | -0.651 | 0.00974 | -0.014 | -66.867
-6.5 | -0.597 | 0.00934 | -0.015 | -63.863
-6 | -0.54 | 0.00905 | -0.016 | -59.655
-5.5 | -0.483 | 0.00887 | -0.017 | -54.508
-5 | -0.423 | 0.00856 | -0.018 | -49.438
-4.5 | -0.362 | 0.0083 | -0.019 | -43.566
-4 | -0.299 | 0.00802 | -0.02 | -37.319
-3.5 | -0.237 | 0.0078 | -0.021 | -30.357
-3 | -0.173 | 0.00763 | -0.022 | -22.714
-2.5 | -0.11 | 0.0049 | -0.023 | -22.374
-2 | -0.046 | 0.00493 | -0.024 | -9.291
-1.5 | 0.018 | 0.00495 | -0.025 | 3.688
-1 | 0.082 | 0.00498 | -0.026 | 16.555
-0.5 | 0.147 | 0.00497 | -0.027 | 29.483
0 | 0.211 | 0.00499 | -0.028 | 42.272
0.5 | 0.275 | 0.00509 | -0.029 | 54.046
1 | 0.339 | 0.00518 | -0.03 | 65.54
1.5 | 0.403 | 0.00526 | -0.031 | 76.74
2 | 0.467 | 0.00534 | -0.032 | 87.551
2.5 | 0.529 | 0.0055 | -0.033 | 96.248
3 | 0.593 | 0.00559 | -0.034 | 105.978
3.5 | 0.656 | 0.00577 | -0.036 | 113.67
4 | 0.715 | 0.00645 | -0.036 | 110.952
4.5 | 0.775 | 0.00693 | -0.037 | 111.852
5 | 0.834 | 0.00741 | -0.038 | 112.569
5.5 | 0.891 | 0.00802 | -0.039 | 111.073
6 | 0.948 | 0.00857 | -0.04 | 110.576
6.5 | 1.003 | 0.00912 | -0.041 | 109.94
7 | 1.05 | 0.01271 | -0.042 | 82.62
7.5 | 1.102 | 0.01353 | -0.043 | 81.454
8 | 1.151 | 0.01422 | -0.043 | 80.939
8.5 | 1.197 | 0.01491 | -0.044 | 80.244
9 | 1.24 | 0.01572 | -0.045 | 78.829
9.5 | 1.279 | 0.01661 | -0.046 | 76.967
10 | 1.314 | 0.01747 | -0.047 | 75.185
10.5 | 1.345 | 0.01848 | -0.048 | 72.758
11 | 1.371 | 0.0195 | -0.049 | 70.293
11.5 | 1.392 | 0.02077 | -0.05 | 67.002
12 | 1.406 | 0.02219 | -0.05 | 63.384
12.5 | 1.413 | 0.02364 | -0.051 | 59.784
13 | 1.41 | 0.0253 | -0.052 | 55.744
13.5 | 1.399 | 0.02709 | -0.053 | 51.632
14 | 1.38 | 0.0289 | -0.053 | 47.751
14.5 | 1.353 | 0.03106 | -0.054 | 43.564
15 | 1.318 | 0.03343 | -0.055 | 39.424
15.5 | 1.275 | 0.03604 | -0.056 | 35.384
16 | 1.219 | 0.03999 | -0.056 | 30.493
16.5 | 1.153 | 0.04422 | -0.056 | 26.069
17 | 1.078 | 0.04965 | -0.057 | 21.717
17.5 | 0.984 | 0.06414 | -0.056 | 15.349

## 78. Re 5M Mach 0.25 (2)
BIGFOIL.COM POLAR EXPORT
NACA65-318 a=0.2
NACA65-318 a=0.2 |  |  |  | Cl Max: | 1.4677 | at alpha= | 20 | deg
XFOIL ncrit=9 |  |  |  | L/D Max: | 145.01 | at alpha= | 4 | deg
Re: | 5000000 |  |  | Cd Min: | 0.08608 | at alpha= | 20 | deg
Mach: | 0.25 |  |  | Cl=0 at alpha= | -1.7026 | deg
|  |  |  | @ Cl=0.1, Cd= | 0.0043331
|  |  |  | @ Cl=0.4, Cd= | 0.0043824
|  |  |  | @ Cl=0.6, Cd= | 0.0045503
alpha (deg) | Cl | Cd | Cm | Cl/Cd
-20 | -1.3713 | 0.06195 | -0.074 | -22.1356
-19.5 | -1.3661 | 0.05606 | -0.0758 | -24.3685
-19 | -1.3614 | 0.05051 | -0.0769 | -26.9531
-18.5 | -1.3574 | 0.04419 | -0.0796 | -30.7174
-18 | -1.3404 | 0.04079 | -0.0786 | -32.861
-17.5 | -1.319 | 0.03765 | -0.0777 | -35.0332
-17 | -1.3052 | 0.03409 | -0.0764 | -38.2869
-16.5 | -1.2807 | 0.03149 | -0.075 | -40.6701
-16 | -1.259 | 0.02885 | -0.0732 | -43.6395
-15.5 | -1.2348 | 0.02651 | -0.0711 | -46.5786
-15 | -1.2021 | 0.02484 | -0.0693 | -48.3937
-14.5 | -1.1777 | 0.02273 | -0.0667 | -51.8126
-14 | -1.1534 | 0.02072 | -0.0638 | -55.666
-13.5 | -1.1282 | 0.01886 | -0.0606 | -59.8197
-13 | -1.096 | 0.01748 | -0.0578 | -62.7002
-12.5 | -1.0584 | 0.01643 | -0.0553 | -64.4187
-12 | -1.0242 | 0.0153 | -0.0523 | -66.9412
-11.5 | -0.9908 | 0.01419 | -0.049 | -69.8238
-11 | -0.9542 | 0.01332 | -0.0459 | -71.6366
-10.5 | -0.9169 | 0.01255 | -0.0427 | -73.0598
-10 | -0.8799 | 0.01188 | -0.0393 | -74.0657
-9.5 | -0.8441 | 0.01134 | -0.0352 | -74.4356
-9 | -0.8049 | 0.01076 | -0.0318 | -74.8048
-8.5 | -0.7582 | 0.01019 | -0.0298 | -74.4063
-8 | -0.7074 | 0.00976 | -0.0285 | -72.4795
-7.5 | -0.6544 | 0.00938 | -0.0276 | -69.7655
-7 | -0.5999 | 0.00902 | -0.027 | -66.5078
-6.5 | -0.5441 | 0.00873 | -0.0266 | -62.3253
-6 | -0.4887 | 0.00838 | -0.0263 | -58.3174
-5.5 | -0.4316 | 0.00809 | -0.0263 | -53.3498
-5 | -0.3736 | 0.00786 | -0.0265 | -47.5318
-4.5 | -0.3157 | 0.0076 | -0.0267 | -41.5395
-4 | -0.2568 | 0.00738 | -0.0271 | -34.7967
-3.5 | -0.1982 | 0.00714 | -0.0275 | -27.7591
-3 | -0.1407 | 0.00683 | -0.0278 | -20.6003
-2.5 | -0.0845 | 0.00631 | -0.028 | -13.3914
-2 | -0.0298 | 0.00564 | -0.028 | -5.2837
-1.5 | 0.0203 | 0.00447 | -0.0275 | 4.5414
-1 | 0.0815 | 0.00436 | -0.0285 | 18.6927
-0.5 | 0.1435 | 0.00427 | -0.0297 | 33.6066
0 | 0.2055 | 0.00428 | -0.0308 | 48.014
0.5 | 0.2681 | 0.0043 | -0.032 | 62.3488
1.5 | 0.3926 | 0.00438 | -0.0344 | 89.6347
2 | 0.4552 | 0.0044 | -0.0357 | 103.4545
2.5 | 0.5173 | 0.00447 | -0.0368 | 115.7271
3 | 0.5794 | 0.00451 | -0.038 | 128.4701
3.5 | 0.6407 | 0.00463 | -0.039 | 138.3801
4 | 0.7004 | 0.00483 | -0.0397 | 145.0104
4.5 | 0.7531 | 0.00545 | -0.0393 | 138.1835
5 | 0.7989 | 0.00638 | -0.0378 | 125.2194
5.5 | 0.8448 | 0.00714 | -0.0362 | 118.3193
6 | 0.8867 | 0.00794 | -0.0339 | 111.6751
6.5 | 0.9178 | 0.00891 | -0.0297 | 103.0079
7 | 0.9266 | 0.00992 | -0.0213 | 93.4073
7.5 | 0.9433 | 0.01108 | -0.0151 | 85.1354
8 | 0.962 | 0.01243 | -0.0099 | 77.3934
8.5 | 0.99 | 0.01363 | -0.0063 | 72.6339
9 | 1.0206 | 0.01483 | -0.0033 | 68.82
9.5 | 1.0518 | 0.01608 | -0.0006 | 65.4104
10.5 | 1.1133 | 0.01883 | 0.0045 | 59.1237
11 | 1.14 | 0.02049 | 0.0072 | 55.6369
11.5 | 1.1688 | 0.02208 | 0.0096 | 52.9348
12 | 1.1947 | 0.02389 | 0.0121 | 50.0084
12.5 | 1.2145 | 0.02569 | 0.0157 | 47.2752
13 | 1.3088 | 0.02861 | 0.0032 | 45.7462
13.5 | 1.2976 | 0.03057 | 0.0126 | 42.4468
14 | 1.3221 | 0.03313 | 0.0141 | 39.9064
14.5 | 1.3439 | 0.03596 | 0.0156 | 37.3721
15 | 1.363 | 0.03906 | 0.0171 | 34.895
15.5 | 1.382 | 0.04229 | 0.0183 | 32.6791
16 | 1.4001 | 0.04568 | 0.0194 | 30.6502
16.5 | 1.4171 | 0.04926 | 0.0204 | 28.7678
17 | 1.4322 | 0.05317 | 0.0211 | 26.9362
17.5 | 1.4443 | 0.05746 | 0.0215 | 25.1357
18 | 1.4522 | 0.06239 | 0.0216 | 23.2762
18.5 | 1.4549 | 0.06805 | 0.0213 | 21.3799
19 | 1.4605 | 0.07368 | 0.0205 | 19.8222
19.5 | 1.4667 | 0.07946 | 0.0193 | 18.4583
20 | 1.4677 | 0.08608 | 0.0175 | 17.0504

## 79. Re 5M Mach 0.50 (1)
BIGFOIL.COM POLAR EXPORT
NACA65-318 a=0.2
NACA65-318 a=0.2 |  |  |  | Cl Max: | 1.245 | at alpha= | 8.5 | deg
JavaFoil+Calcfoil stall+Eppler ext transition |  |  |  | L/D Max: | 111.892 | at alpha= | 3.5 | deg
Re: | 5000000 |  |  | Cd Min: | 0.00513 | at alpha= | -2.5 | deg
Mach: | 0.5 |  |  | Cl=0 at alpha= | -1.6408 | deg
|  |  |  | @ Cl=0.1, Cd= | 0.0051689
|  |  |  | @ Cl=0.4, Cd= | 0.0055767
|  |  |  | @ Cl=0.6, Cd= | 0.0059339
alpha (deg) | Cl | Cd | Cm | Cl/Cd
-20 | -1.039 | 0.15916 | 0.006 | -6.527
-19.5 | -1.008 | 0.15472 | 0.006 | -6.516
-19 | -0.978 | 0.15104 | 0.005 | -6.478
-18.5 | -0.951 | 0.14355 | 0.004 | -6.624
-18 | -0.922 | 0.15683 | 0.004 | -5.881
-17.5 | -0.897 | 0.13832 | 0.003 | -6.488
-17 | -0.867 | 0.13403 | 0.003 | -6.47
-16.5 | -0.838 | 0.12892 | 0.002 | -6.502
-16 | -0.81 | 0.12442 | 0.002 | -6.513
-15.5 | -0.784 | 0.12233 | 0.001 | -6.405
-15 | -0.756 | 0.11268 | 0.001 | -6.706
-14.5 | -0.726 | 0.10983 | 0 | -6.609
-14 | -0.698 | 0.10645 | 0 | -6.557
-13.5 | -0.67 | 0.10124 | -0.001 | -6.621
-13 | -0.642 | 0.098 | -0.001 | -6.556
-12.5 | -0.614 | 0.09188 | -0.002 | -6.685
-12 | -0.586 | 0.08486 | -0.002 | -6.907
-11.5 | -0.558 | 0.07674 | -0.003 | -7.276
-11 | -0.53 | 0.07142 | -0.003 | -7.428
-10.5 | -0.503 | 0.066 | -0.004 | -7.616
-10 | -0.473 | 0.07656 | -0.004 | -6.179
-9.5 | -0.445 | 0.06581 | -0.005 | -6.76
-9 | -0.419 | 0.05648 | -0.006 | -7.414
-8.5 | -0.683 | 0.01484 | -0.012 | -46.001
-8 | -0.725 | 0.01355 | -0.013 | -53.51
-7.5 | -0.713 | 0.0126 | -0.014 | -56.612
-7 | -0.68 | 0.01174 | -0.015 | -57.934
-6.5 | -0.635 | 0.01128 | -0.016 | -56.298
-6 | -0.582 | 0.01041 | -0.017 | -55.943
-5.5 | -0.524 | 0.00991 | -0.019 | -52.861
-5 | -0.462 | 0.00947 | -0.02 | -48.798
-4.5 | -0.397 | 0.00911 | -0.021 | -43.602
-4 | -0.33 | 0.00879 | -0.022 | -37.612
-3.5 | -0.262 | 0.00848 | -0.023 | -30.905
-3 | -0.193 | 0.00771 | -0.024 | -24.992
-2.5 | -0.122 | 0.00513 | -0.026 | -23.874
-2 | -0.051 | 0.00516 | -0.027 | -9.911
-1.5 | 0.02 | 0.00515 | -0.028 | 3.963
-1 | 0.092 | 0.00516 | -0.029 | 17.847
-0.5 | 0.164 | 0.00524 | -0.03 | 31.267
0 | 0.236 | 0.00525 | -0.032 | 44.899
0.5 | 0.308 | 0.0054 | -0.033 | 56.939
1 | 0.379 | 0.00553 | -0.034 | 68.519
1.5 | 0.451 | 0.00569 | -0.035 | 79.189
2 | 0.52 | 0.00527 | -0.036 | 98.684
2.5 | 0.587 | 0.0059 | -0.037 | 99.388
3 | 0.656 | 0.00608 | -0.038 | 107.908
3.5 | 0.724 | 0.00647 | -0.039 | 111.892
4 | 0.789 | 0.00755 | -0.04 | 104.531
4.5 | 0.855 | 0.00817 | -0.041 | 104.675
5 | 0.918 | 0.00901 | -0.042 | 101.92
5.5 | 0.98 | 0.00979 | -0.043 | 100.06
6 | 1.039 | 0.0105 | -0.044 | 98.961
6.5 | 1.089 | 0.01505 | -0.045 | 72.365
7 | 1.141 | 0.01624 | -0.046 | 70.297
7.5 | 1.187 | 0.01734 | -0.047 | 68.484
8 | 1.223 | 0.01853 | -0.048 | 65.993
8.5 | 1.245 | 0.01989 | -0.049 | 62.568
9 | 1.244 | 0.02146 | -0.05 | 57.968
9.5 | 1.199 | 0.0237 | -0.051 | 50.586
10 | 0.94 | 0.02707 | -0.051 | 34.714
10.5 | 0.681 | 0.07517 | -0.025 | 9.062
11 | 0.831 | 0.03037 | -0.053 | 27.375
11.5 | 0.857 | 0.03422 | -0.054 | 25.043
12 | 0.765 | 0.09154 | -0.029 | 8.354
12.5 | 0.921 | 0.03613 | -0.056 | 25.483
13 | 0.82 | 0.09363 | -0.031 | 8.76
13.5 | 0.853 | 0.10199 | -0.035 | 8.359

## 80. Re 5M Mach 0.50 (2)
BIGFOIL.COM POLAR EXPORT
NACA65-318 a=0.2
NACA65-318 a=0.2 |  |  |  | Cl Max: | 1.1982 | at alpha= | 13 | deg
XFOIL ncrit=9 |  |  |  | L/D Max: | 155.731 | at alpha= | 4 | deg
Re: | 5000000 |  |  | Cd Min: | 0.1565 | at alpha= | 18 | deg
Mach: | 0.5 |  |  | Cl=0 at alpha= | -1.7456 | deg
|  |  |  | @ Cl=0.1, Cd= | 0.00454
|  |  |  | @ Cl=0.4, Cd= | 0.0045995
|  |  |  | @ Cl=0.6, Cd= | 0.0047626
alpha (deg) | Cl | Cd | Cm | Cl/Cd
-15 | -0.4815 | 0.13937 | -0.0352 | -3.4548
-14.5 | -0.4979 | 0.12512 | -0.0437 | -3.9794
-14 | -0.5175 | 0.11117 | -0.0526 | -4.655
-13.5 | -0.5266 | 0.09957 | -0.06 | -5.2887
-13 | -0.563 | 0.08329 | -0.0708 | -6.7595
-12.5 | -0.602 | 0.0665 | -0.083 | -9.0526
-12 | -0.6336 | 0.05492 | -0.0901 | -11.5368
-11.5 | -0.6727 | 0.04482 | -0.0939 | -15.0089
-11 | -0.7079 | 0.03659 | -0.0942 | -19.3468
-10.5 | -0.7403 | 0.0295 | -0.0915 | -25.0949
-10 | -0.7614 | 0.02361 | -0.0865 | -32.249
-9.5 | -0.7555 | 0.01961 | -0.0808 | -38.5263
-9 | -0.7343 | 0.01687 | -0.0751 | -43.527
-8.5 | -0.7055 | 0.01482 | -0.0696 | -47.6046
-8 | -0.6714 | 0.01322 | -0.0642 | -50.7867
-7.5 | -0.6355 | 0.01192 | -0.0589 | -53.3138
-7 | -0.5982 | 0.01083 | -0.0534 | -55.2355
-6.5 | -0.5607 | 0.01002 | -0.0475 | -55.9581
-6 | -0.5173 | 0.00952 | -0.0424 | -54.3382
-5.5 | -0.4606 | 0.00905 | -0.0397 | -50.895
-5 | -0.4022 | 0.00857 | -0.0375 | -46.9312
-4.5 | -0.3393 | 0.00825 | -0.0363 | -41.1273
-4 | -0.2751 | 0.00794 | -0.0355 | -34.6474
-3.5 | -0.2093 | 0.00766 | -0.0351 | -27.3238
-3 | -0.1437 | 0.00738 | -0.035 | -19.4715
-2.5 | -0.0814 | 0.00696 | -0.0345 | -11.6954
-1.5 | 0.0265 | 0.00467 | -0.0317 | 5.6745
-1 | 0.0966 | 0.00454 | -0.0327 | 21.2775
-0.5 | 0.1677 | 0.00454 | -0.0339 | 36.9383
0 | 0.2396 | 0.0045 | -0.0353 | 53.2444
0.5 | 0.3114 | 0.00456 | -0.0366 | 68.2895
1 | 0.3829 | 0.00459 | -0.0379 | 83.4205
1.5 | 0.4549 | 0.00463 | -0.0393 | 98.2505
2 | 0.5263 | 0.00473 | -0.0404 | 111.2685
2.5 | 0.5983 | 0.00476 | -0.0416 | 125.6933
3 | 0.6694 | 0.00487 | -0.0426 | 137.4538
3.5 | 0.7414 | 0.00497 | -0.0435 | 149.1751
4 | 0.8098 | 0.0052 | -0.0437 | 155.7308
4.5 | 0.8659 | 0.00589 | -0.0418 | 147.0119
5 | 0.9021 | 0.00702 | -0.0366 | 128.5043
5.5 | 0.9172 | 0.00807 | -0.0275 | 113.6555
6 | 0.9209 | 0.00957 | -0.0175 | 96.2278
6.5 | 0.9164 | 0.01198 | -0.0082 | 76.4942
7 | 0.9167 | 0.01471 | -0.0005 | 62.3182
7.5 | 0.9207 | 0.01762 | 0.006 | 52.2531
8 | 0.9325 | 0.02038 | 0.0113 | 45.7556
8.5 | 0.9623 | 0.02251 | 0.0147 | 42.7499
9 | 0.9934 | 0.02472 | 0.0179 | 40.1861
9.5 | 1.0244 | 0.0271 | 0.0209 | 37.8007
10.5 | 1.0839 | 0.03238 | 0.0266 | 33.4744
11 | 1.1123 | 0.03531 | 0.0292 | 31.501
11.5 | 1.1372 | 0.03862 | 0.0319 | 29.4459
12 | 1.1583 | 0.04236 | 0.0344 | 27.3442
12.5 | 1.1747 | 0.04649 | 0.037 | 25.2678
13 | 1.1982 | 0.05245 | 0.0349 | 22.8446
14.5 | 1.178 | 0.07422 | 0.0356 | 15.8717
15 | 1.1628 | 0.08317 | 0.0337 | 13.981
15.5 | 1.1412 | 0.09352 | 0.0302 | 12.2027
16 | 1.12 | 0.10457 | 0.0252 | 10.7105
16.5 | 1.0931 | 0.11693 | 0.0186 | 9.3483
17 | 1.0644 | 0.1303 | 0.0106 | 8.1688
17.5 | 1.043 | 0.14325 | 0.0023 | 7.281
18 | 1.0231 | 0.1565 | -0.0065 | 6.5374

## 81. Re 6M Mach 0.00 (1)
BIGFOIL.COM POLAR EXPORT
NACA65-318 a=0.2
NACA65-318 a=0.2 |  |  |  | Cl Max: | 1.482 | at alpha= | 14.5 | deg
JavaFoil+Calcfoil stall+Eppler ext transition |  |  |  | L/D Max: | 114.167 | at alpha= | 6 | deg
Re: | 6000000 |  |  | Cd Min: | 0.00478 | at alpha= | -1.5 | deg
Mach: | 0 |  |  | Cl=0 at alpha= | -1.6452 | deg
|  |  |  | @ Cl=0.1, Cd= | 0.0048197
|  |  |  | @ Cl=0.4, Cd= | 0.0050845
|  |  |  | @ Cl=0.6, Cd= | 0.0056936
alpha (deg) | Cl | Cd | Cm | Cl/Cd
-20 | -0.872 | 0.16016 | 0.005 | -5.443
-19.5 | -0.89 | 0.15247 | 0.005 | -5.84
-19 | -0.91 | 0.14196 | 0.004 | -6.407
-18.5 | -0.927 | 0.13279 | 0.004 | -6.985
-18 | -1.047 | 0.04916 | 0.005 | -21.302
-17.5 | -1.044 | 0.05561 | 0.004 | -18.778
-17 | -1.083 | 0.04034 | 0.004 | -26.856
-16.5 | -1.108 | 0.03293 | 0.003 | -33.636
-16 | -1.126 | 0.02761 | 0.003 | -40.786
-15.5 | -1.136 | 0.02447 | 0.002 | -46.443
-15 | -1.146 | 0.0209 | 0.001 | -54.841
-14.5 | -1.145 | 0.01949 | 0 | -58.718
-14 | -1.139 | 0.01822 | -0.001 | -62.538
-13.5 | -1.13 | 0.01685 | -0.001 | -67.083
-13 | -1.117 | 0.01579 | -0.002 | -70.73
-12.5 | -1.095 | 0.01485 | -0.003 | -73.722
-12 | -1.067 | 0.01402 | -0.004 | -76.097
-11.5 | -1.036 | 0.01338 | -0.005 | -77.422
-11 | -1.002 | 0.01263 | -0.006 | -79.35
-10.5 | -0.965 | 0.01205 | -0.007 | -80.104
-10 | -0.926 | 0.01153 | -0.008 | -80.279
-9.5 | -0.883 | 0.01104 | -0.009 | -79.961
-9 | -0.838 | 0.01058 | -0.009 | -79.213
-8.5 | -0.791 | 0.01018 | -0.01 | -77.685
-8 | -0.742 | 0.00977 | -0.011 | -75.928
-7.5 | -0.691 | 0.00937 | -0.012 | -73.688
-7 | -0.638 | 0.0085 | -0.013 | -75.048
-6.5 | -0.585 | 0.00881 | -0.014 | -66.36
-6 | -0.528 | 0.00857 | -0.015 | -61.575
-5.5 | -0.47 | 0.00827 | -0.016 | -56.778
-5 | -0.411 | 0.00804 | -0.017 | -51.035
-4.5 | -0.351 | 0.00786 | -0.018 | -44.621
-4 | -0.29 | 0.00762 | -0.019 | -38.095
-3.5 | -0.229 | 0.00739 | -0.02 | -31.024
-3 | -0.168 | 0.00725 | -0.021 | -23.164
-2.5 | -0.106 | 0.00481 | -0.022 | -22.076
-2 | -0.044 | 0.0048 | -0.023 | -9.239
-1.5 | 0.018 | 0.00478 | -0.024 | 3.696
-1 | 0.08 | 0.00481 | -0.025 | 16.587
-0.5 | 0.142 | 0.00484 | -0.026 | 29.346
0 | 0.204 | 0.00483 | -0.027 | 42.254
0.5 | 0.266 | 0.00491 | -0.028 | 54.243
1 | 0.328 | 0.005 | -0.029 | 65.722
1.5 | 0.391 | 0.00507 | -0.03 | 77.024
2 | 0.453 | 0.00517 | -0.031 | 87.566
2.5 | 0.513 | 0.00528 | -0.032 | 97.1
3 | 0.574 | 0.0054 | -0.033 | 106.268
3.5 | 0.636 | 0.0061 | -0.034 | 104.163
4 | 0.697 | 0.0065 | -0.035 | 107.235
4.5 | 0.753 | 0.00672 | -0.036 | 112.037
5 | 0.81 | 0.00721 | -0.037 | 112.362
5.5 | 0.867 | 0.00767 | -0.038 | 112.985
6 | 0.923 | 0.00808 | -0.039 | 114.167
6.5 | 0.977 | 0.00856 | -0.04 | 114.148
7 | 1.024 | 0.01161 | -0.04 | 88.226
7.5 | 1.076 | 0.01231 | -0.041 | 87.422
8 | 1.125 | 0.01287 | -0.042 | 87.465
8.5 | 1.173 | 0.01349 | -0.043 | 86.888
9 | 1.218 | 0.01412 | -0.044 | 86.263
9.5 | 1.26 | 0.01483 | -0.045 | 84.987
10 | 1.3 | 0.01557 | -0.046 | 83.46
10.5 | 1.336 | 0.01634 | -0.047 | 81.791
11 | 1.37 | 0.01721 | -0.047 | 79.576
11.5 | 1.4 | 0.01812 | -0.048 | 77.289
12 | 1.427 | 0.01914 | -0.049 | 74.524
12.5 | 1.448 | 0.02026 | -0.05 | 71.479
13 | 1.463 | 0.02145 | -0.051 | 68.215
13.5 | 1.474 | 0.02262 | -0.051 | 65.188
14 | 1.481 | 0.02403 | -0.052 | 61.615
14.5 | 1.482 | 0.02561 | -0.053 | 57.877
15 | 1.48 | 0.02715 | -0.054 | 54.503
15.5 | 1.473 | 0.02884 | -0.054 | 51.077
16 | 1.459 | 0.03106 | -0.055 | 46.964
16.5 | 1.44 | 0.03289 | -0.056 | 43.78
17 | 1.417 | 0.03504 | -0.056 | 40.439
17.5 | 1.389 | 0.03796 | -0.057 | 36.589
18 | 1.36 | 0.04028 | -0.058 | 33.759
18.5 | 1.328 | 0.04302 | -0.058 | 30.868
19 | 1.293 | 0.04662 | -0.059 | 27.729
19.5 | 1.254 | 0.05159 | -0.059 | 24.304

## 82. Re 6M Mach 0.00 (2)
BIGFOIL.COM POLAR EXPORT
NACA65-318 a=0.2
NACA65-318 a=0.2 |  |  |  | Cl Max: | 1.5563 | at alpha= | 20 | deg
XFOIL ncrit=9 |  |  |  | L/D Max: | 140.251 | at alpha= | 4 | deg
Re: | 6000000 |  |  | Cd Min: | 0.06212 | at alpha= | 20 | deg
Mach: | 0 |  |  | Cl=0 at alpha= | -1.7025 | deg
|  |  |  | @ Cl=0.1, Cd= | 0.0041379
|  |  |  | @ Cl=0.4, Cd= | 0.0041576
|  |  |  | @ Cl=0.6, Cd= | 0.0043897
alpha (deg) | Cl | Cd | Cm | Cl/Cd
-20 | -1.5051 | 0.0353 | -0.0617 | -42.6374
-19 | -1.4575 | 0.02974 | -0.0627 | -49.0081
-18.5 | -1.4421 | 0.02776 | -0.0602 | -51.9488
-18 | -1.4191 | 0.02588 | -0.0588 | -54.8338
-17.5 | -1.3929 | 0.02424 | -0.0574 | -57.4629
-17 | -1.3674 | 0.02259 | -0.0557 | -60.5312
-16.5 | -1.3388 | 0.02119 | -0.0541 | -63.1807
-16 | -1.3107 | 0.0198 | -0.0523 | -66.197
-15.5 | -1.2788 | 0.01868 | -0.0506 | -68.4582
-15 | -1.2463 | 0.01762 | -0.0489 | -70.7321
-14.5 | -1.2146 | 0.01656 | -0.0468 | -73.3454
-14 | -1.1813 | 0.01564 | -0.0448 | -75.5307
-13.5 | -1.1531 | 0.0145 | -0.0419 | -79.5241
-13 | -1.1212 | 0.01362 | -0.0392 | -82.3201
-12.5 | -1.0859 | 0.01295 | -0.0368 | -83.8533
-12 | -1.0518 | 0.01229 | -0.034 | -85.5818
-11.5 | -1.0182 | 0.01173 | -0.0308 | -86.8031
-11 | -0.9838 | 0.01132 | -0.0274 | -86.9081
-10.5 | -0.9396 | 0.01091 | -0.0259 | -86.1228
-10 | -0.8929 | 0.01052 | -0.0248 | -84.8764
-9.5 | -0.8442 | 0.01015 | -0.0241 | -83.1724
-9 | -0.7955 | 0.00974 | -0.0233 | -81.6735
-8.5 | -0.7457 | 0.00931 | -0.0227 | -80.0967
-8 | -0.694 | 0.00898 | -0.0224 | -77.2829
-7.5 | -0.6408 | 0.00867 | -0.0224 | -73.91
-7 | -0.5867 | 0.00841 | -0.0225 | -69.7622
-6 | -0.4772 | 0.00787 | -0.023 | -60.6353
-5.5 | -0.4216 | 0.00763 | -0.0233 | -55.2556
-5 | -0.3652 | 0.00745 | -0.0239 | -49.0201
-4.5 | -0.3088 | 0.00721 | -0.0244 | -42.8294
-4 | -0.2518 | 0.00701 | -0.025 | -35.9201
-3.5 | -0.195 | 0.00681 | -0.0256 | -28.6344
-3 | -0.1389 | 0.00651 | -0.0261 | -21.3364
-2.5 | -0.0835 | 0.00608 | -0.0266 | -13.7336
-1.5 | 0.0212 | 0.00453 | -0.0268 | 4.6799
-1 | 0.0781 | 0.00416 | -0.0275 | 18.774
-0.5 | 0.1376 | 0.0041 | -0.0286 | 33.561
0 | 0.1972 | 0.00409 | -0.0297 | 48.2152
0.5 | 0.2573 | 0.00407 | -0.0309 | 63.2187
1 | 0.3173 | 0.00412 | -0.0321 | 77.0146
1.5 | 0.3773 | 0.00415 | -0.0333 | 90.9157
2 | 0.4372 | 0.00417 | -0.0345 | 104.8441
2.5 | 0.4968 | 0.00425 | -0.0356 | 116.8941
3 | 0.5562 | 0.0043 | -0.0368 | 129.3488
3.5 | 0.6148 | 0.00442 | -0.0378 | 139.095
4 | 0.6704 | 0.00478 | -0.0383 | 140.251
4.5 | 0.7191 | 0.00555 | -0.0378 | 129.5676
5.5 | 0.8145 | 0.00693 | -0.0363 | 117.5325
6 | 0.8594 | 0.00763 | -0.0351 | 112.6343
6.5 | 0.8987 | 0.00844 | -0.0329 | 106.481
8 | 0.9795 | 0.01074 | -0.0194 | 91.2011
8.5 | 1.0084 | 0.01152 | -0.0158 | 87.5347
9 | 1.0394 | 0.01233 | -0.0128 | 84.2985
9.5 | 1.0705 | 0.01322 | -0.01 | 80.9758
10 | 1.1025 | 0.01415 | -0.0076 | 77.9152
10.5 | 1.1336 | 0.01518 | -0.0052 | 74.6772
11 | 1.1614 | 0.01642 | -0.0026 | 70.7308
11.5 | 1.1918 | 0.0176 | -0.0005 | 67.7159
12 | 1.2189 | 0.01897 | 0.0018 | 64.2541
12.5 | 1.2443 | 0.02043 | 0.0042 | 60.9055
13 | 1.2674 | 0.02185 | 0.0069 | 58.0046
14 | 1.3471 | 0.02544 | 0.0045 | 52.952
14.5 | 1.3717 | 0.02755 | 0.0058 | 49.7895
15 | 1.3948 | 0.02986 | 0.007 | 46.7113
15.5 | 1.4169 | 0.0323 | 0.0081 | 43.8669
16 | 1.4396 | 0.03476 | 0.009 | 41.4154
16.5 | 1.4605 | 0.03736 | 0.0099 | 39.0926
17 | 1.4803 | 0.04009 | 0.0107 | 36.9244
17.5 | 1.4985 | 0.043 | 0.0115 | 34.8488
18 | 1.5129 | 0.04629 | 0.0123 | 32.6831
18.5 | 1.5255 | 0.04989 | 0.0129 | 30.5773
19 | 1.535 | 0.05386 | 0.0132 | 28.4998
19.5 | 1.5441 | 0.05807 | 0.0133 | 26.5903
20 | 1.5563 | 0.06212 | 0.013 | 25.0531

## 83. Re 6M Mach 0.10 (1)
BIGFOIL.COM POLAR EXPORT
NACA65-318 a=0.2
NACA65-318 a=0.2 |  |  |  | Cl Max: | 1.47 | at alpha= | 14 | deg
JavaFoil+Calcfoil stall+Eppler ext transition |  |  |  | L/D Max: | 118.737 | at alpha= | 4 | deg
Re: | 6000000 |  |  | Cd Min: | 0.00478 | at alpha= | -2.5 | deg
Mach: | 0.1 |  |  | Cl=0 at alpha= | -1.6429 | deg
|  |  |  | @ Cl=0.1, Cd= | 0.00482
|  |  |  | @ Cl=0.4, Cd= | 0.0050965
|  |  |  | @ Cl=0.6, Cd= | 0.005686
alpha (deg) | Cl | Cd | Cm | Cl/Cd
-19.5 | -0.843 | 0.15627 | 0.004 | -5.397
-19 | -0.866 | 0.14649 | 0.004 | -5.909
-18.5 | -0.886 | 0.13847 | 0.004 | -6.399
-18 | -0.906 | 0.12961 | 0.004 | -6.988
-17.5 | -1.03 | 0.04551 | 0.005 | -22.639
-17 | -1.004 | 0.06495 | 0.004 | -15.462
-16.5 | -1.065 | 0.03898 | 0.003 | -27.329
-16 | -1.094 | 0.03034 | 0.003 | -36.072
-15.5 | -1.111 | 0.02613 | 0.002 | -42.51
-15 | -1.126 | 0.02191 | 0.001 | -51.39
-14.5 | -1.129 | 0.02012 | 0 | -56.115
-14 | -1.127 | 0.01872 | -0.001 | -60.189
-13.5 | -1.121 | 0.01723 | -0.001 | -65.078
-13 | -1.11 | 0.01609 | -0.002 | -68.968
-12.5 | -1.09 | 0.01511 | -0.003 | -72.134
-12 | -1.064 | 0.01428 | -0.004 | -74.466
-11.5 | -1.034 | 0.01356 | -0.005 | -76.218
-11 | -1.001 | 0.01279 | -0.006 | -78.302
-10.5 | -0.965 | 0.01219 | -0.007 | -79.195
-10 | -0.926 | 0.01163 | -0.008 | -79.618
-9.5 | -0.884 | 0.01116 | -0.009 | -79.271
-9 | -0.84 | 0.01065 | -0.01 | -78.847
-8.5 | -0.793 | 0.01022 | -0.01 | -77.624
-8 | -0.744 | 0.00984 | -0.011 | -75.634
-7.5 | -0.693 | 0.00946 | -0.012 | -73.267
-7 | -0.64 | 0.00808 | -0.013 | -79.198
-6.5 | -0.587 | 0.00898 | -0.014 | -65.366
-6 | -0.53 | 0.00856 | -0.015 | -61.902
-5.5 | -0.472 | 0.00834 | -0.016 | -56.556
-5 | -0.412 | 0.00813 | -0.017 | -50.735
-4.5 | -0.352 | 0.00784 | -0.018 | -44.952
-4 | -0.292 | 0.00766 | -0.019 | -38.065
-3.5 | -0.23 | 0.00747 | -0.02 | -30.864
-3 | -0.169 | 0.00725 | -0.021 | -23.284
-2.5 | -0.107 | 0.00478 | -0.022 | -22.314
-2 | -0.045 | 0.00481 | -0.023 | -9.274
-1.5 | 0.018 | 0.00479 | -0.024 | 3.709
-1 | 0.08 | 0.00482 | -0.025 | 16.651
-0.5 | 0.143 | 0.00482 | -0.026 | 29.633
0 | 0.205 | 0.00487 | -0.027 | 42.161
0.5 | 0.268 | 0.00492 | -0.028 | 54.376
1 | 0.33 | 0.005 | -0.029 | 66.006
1.5 | 0.392 | 0.00508 | -0.031 | 77.31
2 | 0.455 | 0.00521 | -0.032 | 87.336
2.5 | 0.515 | 0.00527 | -0.033 | 97.742
3 | 0.577 | 0.00543 | -0.034 | 106.355
3.5 | 0.639 | 0.00612 | -0.035 | 104.44
4 | 0.698 | 0.00588 | -0.035 | 118.737
4.5 | 0.757 | 0.00676 | -0.036 | 112.014
5 | 0.814 | 0.00726 | -0.037 | 112.09
5.5 | 0.871 | 0.00773 | -0.038 | 112.656
6 | 0.927 | 0.00813 | -0.039 | 113.968
6.5 | 0.981 | 0.00863 | -0.04 | 113.747
7 | 1.029 | 0.01171 | -0.041 | 87.86
7.5 | 1.08 | 0.01242 | -0.042 | 86.993
8 | 1.13 | 0.01301 | -0.042 | 86.846
8.5 | 1.177 | 0.01365 | -0.043 | 86.179
9 | 1.221 | 0.0143 | -0.044 | 85.409
9.5 | 1.264 | 0.015 | -0.045 | 84.256
10 | 1.303 | 0.01576 | -0.046 | 82.629
10.5 | 1.339 | 0.01655 | -0.047 | 80.886
11 | 1.371 | 0.0175 | -0.048 | 78.374
11.5 | 1.4 | 0.01838 | -0.048 | 76.208
12 | 1.426 | 0.01944 | -0.049 | 73.349
12.5 | 1.445 | 0.02059 | -0.05 | 70.212
13 | 1.459 | 0.02182 | -0.051 | 66.84
13.5 | 1.467 | 0.02319 | -0.052 | 63.266
14 | 1.47 | 0.02469 | -0.052 | 59.541
14.5 | 1.469 | 0.02632 | -0.053 | 55.816
15 | 1.463 | 0.02774 | -0.054 | 52.749
15.5 | 1.452 | 0.02989 | -0.055 | 48.58
16 | 1.434 | 0.03178 | -0.055 | 45.142
16.5 | 1.411 | 0.0338 | -0.056 | 41.739
17 | 1.383 | 0.03607 | -0.057 | 38.334
17.5 | 1.351 | 0.03895 | -0.057 | 34.677
18 | 1.315 | 0.04214 | -0.058 | 31.205
18.5 | 1.278 | 0.04497 | -0.058 | 28.415
19 | 1.238 | 0.04886 | -0.059 | 25.331

## 84. Re 6M Mach 0.10 (2)
BIGFOIL.COM POLAR EXPORT
NACA65-318 a=0.2
NACA65-318 a=0.2 |  |  |  | Cl Max: | 1.5499 | at alpha= | 20 | deg
XFOIL ncrit=9 |  |  |  | L/D Max: | 141.172 | at alpha= | 4 | deg
Re: | 6000000 |  |  | Cd Min: | 0.06482 | at alpha= | 20 | deg
Mach: | 0.1 |  |  | Cl=0 at alpha= | -1.7144 | deg
|  |  |  | @ Cl=0.1, Cd= | 0.0041422
|  |  |  | @ Cl=0.4, Cd= | 0.0041667
|  |  |  | @ Cl=0.6, Cd= | 0.0043916
alpha (deg) | Cl | Cd | Cm | Cl/Cd
-19 | -1.4554 | 0.03155 | -0.0656 | -46.13
-18.5 | -1.4395 | 0.02928 | -0.0635 | -49.1633
-18 | -1.4176 | 0.02721 | -0.062 | -52.0985
-17.5 | -1.3916 | 0.02542 | -0.0606 | -54.7443
-17 | -1.367 | 0.02361 | -0.0588 | -57.8992
-16.5 | -1.3387 | 0.02209 | -0.0572 | -60.6021
-16 | -1.311 | 0.02059 | -0.0553 | -63.6717
-15.5 | -1.2795 | 0.01935 | -0.0535 | -66.124
-15 | -1.2468 | 0.01823 | -0.0517 | -68.3928
-14.5 | -1.2154 | 0.01708 | -0.0495 | -71.1593
-14 | -1.1817 | 0.01611 | -0.0474 | -73.352
-13.5 | -1.1518 | 0.01498 | -0.0447 | -76.8892
-13 | -1.121 | 0.01398 | -0.0418 | -80.186
-12.5 | -1.0856 | 0.01325 | -0.0394 | -81.9321
-12 | -1.0512 | 0.01253 | -0.0365 | -83.8947
-11.5 | -1.0167 | 0.01192 | -0.0334 | -85.2936
-11 | -0.9826 | 0.01143 | -0.0299 | -85.9668
-10.5 | -0.9426 | 0.01103 | -0.0274 | -85.4578
-10 | -0.8962 | 0.01062 | -0.0261 | -84.3879
-9.5 | -0.8478 | 0.01024 | -0.0251 | -82.793
-9 | -0.7984 | 0.00985 | -0.0243 | -81.0558
-8.5 | -0.7491 | 0.00939 | -0.0235 | -79.7764
-8 | -0.6973 | 0.00904 | -0.0231 | -77.135
-7.5 | -0.644 | 0.00872 | -0.023 | -73.8532
-7 | -0.5897 | 0.00845 | -0.023 | -69.787
-6.5 | -0.5346 | 0.00821 | -0.0232 | -65.1157
-6 | -0.4795 | 0.00791 | -0.0234 | -60.6195
-5.5 | -0.4237 | 0.00766 | -0.0237 | -55.3133
-4.5 | -0.3102 | 0.00723 | -0.0247 | -42.9046
-4 | -0.2529 | 0.00703 | -0.0253 | -35.9744
-3.5 | -0.1958 | 0.00683 | -0.0258 | -28.6676
-3 | -0.1392 | 0.00653 | -0.0264 | -21.317
-2.5 | -0.0836 | 0.0061 | -0.0268 | -13.7049
-2 | -0.0285 | 0.00561 | -0.0272 | -5.0802
-1.5 | 0.0214 | 0.00454 | -0.0269 | 4.7137
-1 | 0.0787 | 0.00416 | -0.0277 | 18.9183
-0.5 | 0.1385 | 0.00411 | -0.0288 | 33.6983
0 | 0.1986 | 0.0041 | -0.0299 | 48.439
0.5 | 0.259 | 0.00408 | -0.0311 | 63.4804
1 | 0.3194 | 0.00413 | -0.0323 | 77.3366
1.5 | 0.3798 | 0.00416 | -0.0335 | 91.2981
2 | 0.44 | 0.00418 | -0.0347 | 105.2632
2.5 | 0.5001 | 0.00425 | -0.0358 | 117.6706
3 | 0.5599 | 0.00431 | -0.037 | 129.9072
3.5 | 0.6189 | 0.00443 | -0.038 | 139.7065
4 | 0.6748 | 0.00478 | -0.0385 | 141.1715
4.5 | 0.7236 | 0.00556 | -0.0379 | 130.1439
5 | 0.7715 | 0.00632 | -0.0372 | 122.0728
5.5 | 0.8189 | 0.00697 | -0.0363 | 117.4892
6 | 0.8634 | 0.00769 | -0.0349 | 112.2757
6.5 | 0.9023 | 0.0085 | -0.0325 | 106.1529
7 | 0.9351 | 0.00936 | -0.029 | 99.9038
7.5 | 0.9577 | 0.01002 | -0.0235 | 95.5788
8 | 0.9776 | 0.01092 | -0.0179 | 89.5238
8.5 | 1.0074 | 0.01173 | -0.0144 | 85.8824
9 | 1.0385 | 0.01258 | -0.0114 | 82.5517
9.5 | 1.0696 | 0.01352 | -0.0087 | 79.1124
10 | 1.1016 | 0.0145 | -0.0062 | 75.9724
10.5 | 1.1323 | 0.01561 | -0.0038 | 72.5368
11 | 1.1607 | 0.01687 | -0.0013 | 68.8026
11.5 | 1.1911 | 0.01809 | 0.0009 | 65.843
12 | 1.2179 | 0.01954 | 0.0032 | 62.3286
12.5 | 1.2431 | 0.02107 | 0.0057 | 58.9986
13 | 1.2699 | 0.02252 | 0.0077 | 56.3899
14 | 1.3465 | 0.02641 | 0.0058 | 50.9845
14.5 | 1.3707 | 0.02865 | 0.0071 | 47.8429
15 | 1.393 | 0.03108 | 0.0084 | 44.8198
15.5 | 1.4167 | 0.03348 | 0.0094 | 42.3148
16 | 1.4395 | 0.03597 | 0.0104 | 40.0195
16.5 | 1.4598 | 0.03868 | 0.0114 | 37.7404
17 | 1.4782 | 0.04164 | 0.0123 | 35.4995
17.5 | 1.494 | 0.04484 | 0.0132 | 33.3185
18 | 1.5069 | 0.0484 | 0.0139 | 31.1343
18.5 | 1.5182 | 0.05225 | 0.0145 | 29.0565
19 | 1.5271 | 0.05642 | 0.0148 | 27.0666
19.5 | 1.5383 | 0.06059 | 0.0147 | 25.3887
20 | 1.5499 | 0.06482 | 0.0143 | 23.9108

## 85. Re 6M Mach 0.25 (1)
BIGFOIL.COM POLAR EXPORT
NACA65-318 a=0.2
NACA65-318 a=0.2 |  |  |  | Cl Max: | 1.415 | at alpha= | 12.5 | deg
JavaFoil+Calcfoil stall+Eppler ext transition |  |  |  | L/D Max: | 111.962 | at alpha= | 6 | deg
Re: | 6000000 |  |  | Cd Min: | 0.00483 | at alpha= | -2 | deg
Mach: | 0.25 |  |  | Cl=0 at alpha= | -1.6406 | deg
|  |  |  | @ Cl=0.1, Cd= | 0.0048772
|  |  |  | @ Cl=0.4, Cd= | 0.0051563
|  |  |  | @ Cl=0.6, Cd= | 0.0055585
alpha (deg) | Cl | Cd | Cm | Cl/Cd
-18 | -0.586 | 0.15878 | 0.003 | -3.689
-17.5 | -0.637 | 0.14885 | 0.003 | -4.282
-17 | -0.685 | 0.13661 | 0.002 | -5.015
-16.5 | -0.729 | 0.13066 | 0.002 | -5.576
-16 | -0.768 | 0.11926 | 0.002 | -6.442
-15.5 | -0.81 | 0.09985 | 0.001 | -8.113
-15 | -0.847 | 0.08789 | 0.001 | -9.641
-14.5 | -0.968 | 0.03355 | 0 | -28.86
-14 | -1.003 | 0.02708 | -0.001 | -37.036
-13.5 | -1.039 | 0.02002 | -0.001 | -51.885
-13 | -1.048 | 0.01842 | -0.002 | -56.881
-12.5 | -1.044 | 0.01692 | -0.003 | -61.691
-12 | -1.03 | 0.01577 | -0.004 | -65.354
-11.5 | -1.011 | 0.01474 | -0.005 | -68.636
-11 | -0.987 | 0.0138 | -0.006 | -71.558
-10.5 | -0.958 | 0.01309 | -0.007 | -73.237
-10 | -0.925 | 0.01237 | -0.008 | -74.771
-9.5 | -0.888 | 0.01179 | -0.009 | -75.316
-9 | -0.847 | 0.01123 | -0.01 | -75.423
-8.5 | -0.802 | 0.01072 | -0.011 | -74.818
-8 | -0.755 | 0.01026 | -0.012 | -73.57
-7.5 | -0.705 | 0.00987 | -0.013 | -71.413
-7 | -0.652 | 0.00943 | -0.014 | -69.149
-6.5 | -0.597 | 0.00906 | -0.015 | -65.946
-6 | -0.541 | 0.00824 | -0.016 | -65.65
-5.5 | -0.484 | 0.00864 | -0.017 | -55.97
-5 | -0.423 | 0.00833 | -0.018 | -50.804
-4.5 | -0.362 | 0.008 | -0.019 | -45.212
-4 | -0.299 | 0.00782 | -0.02 | -38.314
-3.5 | -0.237 | 0.00756 | -0.021 | -31.292
-3 | -0.173 | 0.0074 | -0.022 | -23.415
-2.5 | -0.11 | 0.00485 | -0.023 | -22.621
-2 | -0.046 | 0.00483 | -0.024 | -9.484
-1.5 | 0.018 | 0.00485 | -0.025 | 3.762
-1 | 0.082 | 0.00488 | -0.026 | 16.896
-0.5 | 0.147 | 0.00487 | -0.027 | 30.081
0 | 0.211 | 0.00493 | -0.028 | 42.766
0.5 | 0.275 | 0.00499 | -0.029 | 55.152
1 | 0.339 | 0.00508 | -0.03 | 66.748
1.5 | 0.403 | 0.00516 | -0.031 | 78.216
2 | 0.467 | 0.00527 | -0.032 | 88.729
2.5 | 0.529 | 0.00545 | -0.033 | 97.16
3 | 0.593 | 0.00551 | -0.034 | 107.5
3.5 | 0.655 | 0.00594 | -0.035 | 110.259
4 | 0.715 | 0.00659 | -0.036 | 108.451
4.5 | 0.775 | 0.00698 | -0.037 | 111.081
5 | 0.834 | 0.00754 | -0.038 | 110.503
5.5 | 0.891 | 0.00804 | -0.039 | 110.87
6 | 0.948 | 0.00847 | -0.04 | 111.962
6.5 | 1.004 | 0.00904 | -0.041 | 110.995
7 | 1.052 | 0.01232 | -0.042 | 85.375
7.5 | 1.103 | 0.01309 | -0.043 | 84.245
8 | 1.152 | 0.01374 | -0.043 | 83.855
8.5 | 1.198 | 0.01443 | -0.044 | 83.061
9 | 1.241 | 0.01521 | -0.045 | 81.615
9.5 | 1.28 | 0.01606 | -0.046 | 79.705
10 | 1.316 | 0.0169 | -0.047 | 77.874
10.5 | 1.347 | 0.01786 | -0.048 | 75.38
11 | 1.373 | 0.01884 | -0.049 | 72.866
11.5 | 1.393 | 0.02004 | -0.05 | 69.522
12 | 1.408 | 0.02143 | -0.05 | 65.733
12.5 | 1.415 | 0.02281 | -0.051 | 62.053
13 | 1.412 | 0.02441 | -0.052 | 57.839
13.5 | 1.401 | 0.02614 | -0.053 | 53.595
14 | 1.382 | 0.02786 | -0.054 | 49.597
14.5 | 1.355 | 0.02992 | -0.054 | 45.291
15 | 1.32 | 0.03221 | -0.055 | 40.986
15.5 | 1.277 | 0.03473 | -0.056 | 36.785
16 | 1.221 | 0.0387 | -0.056 | 31.553
16.5 | 1.155 | 0.04273 | -0.057 | 27.025
17 | 1.082 | 0.04713 | -0.057 | 22.95
17.5 | 0.993 | 0.05845 | -0.056 | 16.984

## 86. Re 6M Mach 0.25 (2)
BIGFOIL.COM POLAR EXPORT
NACA65-318 a=0.2
NACA65-318 a=0.2 |  |  |  | Cl Max: | 1.501 | at alpha= | 20 | deg
XFOIL ncrit=9 |  |  |  | L/D Max: | 144.824 | at alpha= | 4 | deg
Re: | 6000000 |  |  | Cd Min: | 0.08194 | at alpha= | 20 | deg
Mach: | 0.25 |  |  | Cl=0 at alpha= | -1.7107 | deg
|  |  |  | @ Cl=0.1, Cd= | 0.0041784
|  |  |  | @ Cl=0.4, Cd= | 0.0042187
|  |  |  | @ Cl=0.6, Cd= | 0.0044189
alpha (deg) | Cl | Cd | Cm | Cl/Cd
-20 | -1.4368 | 0.05504 | -0.0772 | -26.1047
-19 | -1.4025 | 0.04513 | -0.081 | -31.0769
-18.5 | -1.3991 | 0.04093 | -0.0795 | -34.1828
-18 | -1.3851 | 0.03723 | -0.0785 | -37.2039
-17.5 | -1.3672 | 0.03398 | -0.0772 | -40.2354
-17 | -1.3485 | 0.03094 | -0.0755 | -43.5844
-16.5 | -1.3208 | 0.02871 | -0.0738 | -46.0049
-16 | -1.2958 | 0.0264 | -0.0717 | -49.0833
-15.5 | -1.2692 | 0.02435 | -0.0695 | -52.1232
-15 | -1.2367 | 0.02271 | -0.0673 | -54.4562
-14.5 | -1.2096 | 0.02084 | -0.0646 | -58.0422
-14 | -1.1738 | 0.01954 | -0.0623 | -60.0716
-13.5 | -1.1387 | 0.01828 | -0.0598 | -62.2921
-13 | -1.114 | 0.01654 | -0.0561 | -67.3519
-12 | -1.0468 | 0.01424 | -0.0498 | -73.5112
-11.5 | -1.0121 | 0.01327 | -0.0465 | -76.2698
-11 | -0.9743 | 0.01251 | -0.0433 | -77.8817
-10 | -0.9012 | 0.01122 | -0.0359 | -80.3209
-9.5 | -0.8626 | 0.01079 | -0.0322 | -79.9444
-9 | -0.814 | 0.01035 | -0.0304 | -78.6473
-8.5 | -0.7641 | 0.0099 | -0.0289 | -77.1818
-8 | -0.7141 | 0.0094 | -0.0274 | -75.9681
-7.5 | -0.6606 | 0.00901 | -0.0266 | -73.3185
-7 | -0.6054 | 0.00869 | -0.0261 | -69.6663
-6.5 | -0.549 | 0.00839 | -0.0258 | -65.435
-6 | -0.4917 | 0.00812 | -0.0258 | -60.5542
-5.5 | -0.4348 | 0.00783 | -0.0257 | -55.53
-5 | -0.3765 | 0.00758 | -0.026 | -49.6702
-4.5 | -0.3178 | 0.00735 | -0.0263 | -43.2381
-4 | -0.2588 | 0.00715 | -0.0268 | -36.1958
-3.5 | -0.1996 | 0.00695 | -0.0273 | -28.7194
-3 | -0.1411 | 0.00665 | -0.0277 | -21.218
-2.5 | -0.0839 | 0.00622 | -0.028 | -13.4887
-1.5 | 0.0224 | 0.00453 | -0.0278 | 4.9448
-1 | 0.0821 | 0.00419 | -0.0286 | 19.5943
-0.5 | 0.1438 | 0.00415 | -0.0297 | 34.6506
0 | 0.2062 | 0.00413 | -0.0309 | 49.9274
0.5 | 0.2687 | 0.00412 | -0.0321 | 65.2184
1 | 0.3309 | 0.00418 | -0.0333 | 79.1627
2 | 0.4559 | 0.00425 | -0.0358 | 107.2706
2.5 | 0.5183 | 0.00429 | -0.037 | 120.8159
3 | 0.5802 | 0.00438 | -0.0381 | 132.4658
3.5 | 0.6412 | 0.0045 | -0.0391 | 142.4889
4 | 0.6995 | 0.00483 | -0.0396 | 144.824
4.5 | 0.7488 | 0.00565 | -0.0387 | 132.531
5 | 0.7965 | 0.00645 | -0.0375 | 123.4884
5.5 | 0.8428 | 0.00718 | -0.0359 | 117.3816
6 | 0.8836 | 0.008 | -0.0334 | 110.45
6.5 | 0.9161 | 0.00891 | -0.0294 | 102.8171
7 | 0.9284 | 0.00981 | -0.0216 | 94.6381
7.5 | 0.9465 | 0.0109 | -0.0155 | 86.8349
8 | 0.9707 | 0.01205 | -0.011 | 80.556
8.5 | 1.0014 | 0.01309 | -0.0077 | 76.5011
9 | 1.0338 | 0.01417 | -0.0048 | 72.957
9.5 | 1.065 | 0.01539 | -0.002 | 69.2008
10 | 1.0973 | 0.01662 | 0.0006 | 66.0229
10.5 | 1.1259 | 0.0181 | 0.0033 | 62.2044
11 | 1.1562 | 0.01956 | 0.0058 | 59.1104
11.5 | 1.185 | 0.02115 | 0.0082 | 56.0284
12 | 1.2092 | 0.02307 | 0.0109 | 52.4144
12.5 | 1.2351 | 0.0249 | 0.0134 | 49.6024
13 | 1.2767 | 0.02677 | 0.0126 | 47.6914
15 | 1.3876 | 0.03748 | 0.0155 | 37.0224
15.5 | 1.4099 | 0.04035 | 0.0168 | 34.9418
16 | 1.4278 | 0.04363 | 0.0181 | 32.7252
16.5 | 1.4436 | 0.04712 | 0.0194 | 30.6367
17 | 1.457 | 0.05101 | 0.0205 | 28.563
17.5 | 1.4665 | 0.05537 | 0.0213 | 26.4855
18 | 1.4755 | 0.06002 | 0.0217 | 24.5835
18.5 | 1.4869 | 0.06466 | 0.0217 | 22.9957
19 | 1.4936 | 0.06994 | 0.0213 | 21.3554
19.5 | 1.4996 | 0.07559 | 0.0204 | 19.8386
20 | 1.501 | 0.08194 | 0.0189 | 18.3183

## 87. Re 6M Mach 0.50 (1)
BIGFOIL.COM POLAR EXPORT
NACA65-318 a=0.2
NACA65-318 a=0.2 |  |  |  | Cl Max: | 1.266 | at alpha= | 19.5 | deg
JavaFoil+Calcfoil stall+Eppler ext transition |  |  |  | L/D Max: | 106.578 | at alpha= | 3 | deg
Re: | 6000000 |  |  | Cd Min: | 0.00505 | at alpha= | -2 | deg
Mach: | 0.5 |  |  | Cl=0 at alpha= | -1.6408 | deg
|  |  |  | @ Cl=0.1, Cd= | 0.0050956
|  |  |  | @ Cl=0.4, Cd= | 0.0054625
|  |  |  | @ Cl=0.6, Cd= | 0.0058741
alpha (deg) | Cl | Cd | Cm | Cl/Cd
-20 | -1.041 | 0.15529 | 0.006 | -6.703
-19.5 | -1.01 | 0.14886 | 0.006 | -6.785
-19 | -0.979 | 0.1449 | 0.005 | -6.756
-18.5 | -0.951 | 0.14078 | 0.004 | -6.756
-18 | -0.923 | 0.15427 | 0.004 | -5.986
-17.5 | -0.898 | 0.13614 | 0.004 | -6.599
-17 | -0.868 | 0.13028 | 0.003 | -6.664
-16.5 | -0.839 | 0.12621 | 0.002 | -6.645
-16 | -0.811 | 0.12166 | 0.002 | -6.664
-15.5 | -0.784 | 0.11918 | 0.001 | -6.575
-15 | -0.756 | 0.11109 | 0.001 | -6.807
-14.5 | -0.726 | 0.10581 | 0 | -6.864
-14 | -0.698 | 0.10361 | 0 | -6.739
-13.5 | -0.671 | 0.09125 | -0.001 | -7.35
-13 | -0.643 | 0.08493 | -0.001 | -7.568
-12.5 | -0.614 | 0.09197 | -0.002 | -6.681
-12 | -0.586 | 0.08245 | -0.002 | -7.112
-11.5 | -0.559 | 0.07534 | -0.003 | -7.419
-11 | -0.531 | 0.07069 | -0.004 | -7.517
-10.5 | -0.508 | 0.06173 | -0.005 | -8.234
-10 | -0.473 | 0.06856 | -0.004 | -6.902
-9.5 | -0.445 | 0.06422 | -0.005 | -6.929
-9 | -0.429 | 0.04807 | -0.008 | -8.929
-8.5 | -0.684 | 0.01427 | -0.012 | -47.94
-8 | -0.726 | 0.01306 | -0.013 | -55.584
-7.5 | -0.714 | 0.01214 | -0.014 | -58.82
-7 | -0.681 | 0.01135 | -0.015 | -60.029
-6.5 | -0.636 | 0.01091 | -0.016 | -58.257
-6 | -0.583 | 0.01009 | -0.017 | -57.798
-5.5 | -0.525 | 0.0096 | -0.019 | -54.67
-5 | -0.463 | 0.00918 | -0.02 | -50.379
-4.5 | -0.398 | 0.00883 | -0.021 | -45.059
-4 | -0.331 | 0.00851 | -0.022 | -38.861
-3.5 | -0.263 | 0.00772 | -0.023 | -34.008
-3 | -0.193 | 0.00808 | -0.025 | -23.912
-2.5 | -0.122 | 0.00508 | -0.026 | -24.117
-2 | -0.051 | 0.00505 | -0.027 | -10.13
-1.5 | 0.02 | 0.00507 | -0.028 | 4.021
-1 | 0.092 | 0.00509 | -0.029 | 18.1
-0.5 | 0.164 | 0.00514 | -0.03 | 31.891
0 | 0.236 | 0.00521 | -0.032 | 45.281
0.5 | 0.308 | 0.00529 | -0.033 | 58.169
1 | 0.379 | 0.00541 | -0.034 | 70.12
1.5 | 0.451 | 0.00559 | -0.035 | 80.653
2 | 0.52 | 0.00521 | -0.036 | 99.964
2.5 | 0.587 | 0.00581 | -0.037 | 101.109
3 | 0.656 | 0.00615 | -0.038 | 106.578
3.5 | 0.722 | 0.00708 | -0.039 | 101.966
4 | 0.789 | 0.00763 | -0.04 | 103.452
4.5 | 0.855 | 0.00833 | -0.041 | 102.618
5 | 0.918 | 0.00905 | -0.042 | 101.47
5.5 | 0.98 | 0.00969 | -0.043 | 101.139
6 | 1.04 | 0.01041 | -0.044 | 99.899
6.5 | 1.09 | 0.01457 | -0.045 | 74.842
7 | 1.143 | 0.01571 | -0.046 | 72.725
7.5 | 1.189 | 0.01678 | -0.047 | 70.83
8 | 1.224 | 0.01794 | -0.048 | 68.258
8.5 | 1.246 | 0.01923 | -0.049 | 64.79
9 | 1.246 | 0.02076 | -0.05 | 59.992
9.5 | 1.2 | 0.02292 | -0.051 | 52.375
10 | 0.941 | 0.02618 | -0.052 | 35.948
10.5 | 0.681 | 0.07413 | -0.026 | 9.194
11 | 0.833 | 0.02934 | -0.053 | 28.38
11.5 | 0.86 | 0.03269 | -0.054 | 26.305
12 | 0.765 | 0.08913 | -0.029 | 8.584
12.5 | 0.923 | 0.03492 | -0.056 | 26.426
13 | 0.932 | 0.04536 | -0.055 | 20.543
13.5 | 0.878 | 0.08785 | -0.044 | 9.995
14 | 0.876 | 0.10085 | -0.033 | 8.682
14.5 | 0.945 | 0.08831 | -0.048 | 10.699
15 | 1.026 | 0.06989 | -0.056 | 14.674
15.5 | 0.959 | 0.11727 | -0.037 | 8.182
16 | 1.077 | 0.07614 | -0.057 | 14.151
16.5 | 1.059 | 0.10884 | -0.052 | 9.734
17 | 1.046 | 0.12973 | -0.041 | 8.06
17.5 | 1.176 | 0.07862 | -0.061 | 14.962
18 | 1.196 | 0.08944 | -0.061 | 13.371
18.5 | 1.126 | 0.14323 | -0.043 | 7.862
19 | 1.209 | 0.11806 | -0.057 | 10.24
19.5 | 1.266 | 0.10729 | -0.062 | 11.802
20 | 1.242 | 0.15029 | -0.055 | 8.266

## 88. Re 6M Mach 0.50 (2)
BIGFOIL.COM POLAR EXPORT
NACA65-318 a=0.2
NACA65-318 a=0.2 |  |  |  | Cl Max: | 1.2346 | at alpha= | 13.5 | deg
XFOIL ncrit=9 |  |  |  | L/D Max: | 158.242 | at alpha= | 4 | deg
Re: | 6000000 |  |  | Cd Min: | 0.16678 | at alpha= | 18.5 | deg
Mach: | 0.5 |  |  | Cl=0 at alpha= | -1.7971 | deg
|  |  |  | @ Cl=0.1, Cd= | 0.0044063
|  |  |  | @ Cl=0.4, Cd= | 0.0044152
|  |  |  | @ Cl=0.6, Cd= | 0.0046101
alpha (deg) | Cl | Cd | Cm | Cl/Cd
-15 | -0.493 | 0.13683 | -0.0367 | -3.603
-14.5 | -0.5162 | 0.12157 | -0.0461 | -4.2461
-14 | -0.5517 | 0.1053 | -0.0568 | -5.2393
-13 | -0.605 | 0.07565 | -0.0767 | -7.9974
-12.5 | -0.636 | 0.06206 | -0.0866 | -10.2481
-12 | -0.663 | 0.05182 | -0.0922 | -12.7943
-11.5 | -0.6987 | 0.0425 | -0.0949 | -16.44
-11 | -0.7309 | 0.0348 | -0.0944 | -21.0029
-10.5 | -0.7577 | 0.02832 | -0.0913 | -26.7549
-10 | -0.7759 | 0.0227 | -0.086 | -34.1806
-9.5 | -0.7724 | 0.01867 | -0.0799 | -41.3712
-9 | -0.7496 | 0.01609 | -0.074 | -46.5879
-8.5 | -0.7202 | 0.01414 | -0.0683 | -50.9335
-8 | -0.692 | 0.01242 | -0.0621 | -55.7166
-7.5 | -0.6552 | 0.01119 | -0.0566 | -58.5523
-7 | -0.6173 | 0.01023 | -0.0509 | -60.3421
-6.5 | -0.5809 | 0.00963 | -0.0444 | -60.3219
-6 | -0.5281 | 0.00911 | -0.0408 | -57.9693
-5.5 | -0.469 | 0.00868 | -0.0384 | -54.0323
-5 | -0.4077 | 0.00829 | -0.0367 | -49.1797
-4.5 | -0.3442 | 0.00795 | -0.0355 | -43.2956
-4 | -0.2783 | 0.00767 | -0.035 | -36.2842
-3.5 | -0.2125 | 0.0074 | -0.0347 | -28.7162
-3 | -0.146 | 0.00717 | -0.0346 | -20.3626
-2.5 | -0.0812 | 0.00679 | -0.0345 | -11.9588
-2 | -0.0196 | 0.0062 | -0.034 | -3.1613
-1.5 | 0.0287 | 0.00464 | -0.032 | 6.1853
-1 | 0.0971 | 0.00441 | -0.0328 | 22.0181
-0.5 | 0.1686 | 0.00432 | -0.0341 | 39.0278
0 | 0.2402 | 0.00432 | -0.0354 | 55.6019
0.5 | 0.3121 | 0.00437 | -0.0368 | 71.4188
1 | 0.3845 | 0.0044 | -0.0382 | 87.3864
1.5 | 0.4558 | 0.00447 | -0.0394 | 101.9687
2 | 0.5282 | 0.0045 | -0.0408 | 117.3778
2.5 | 0.5999 | 0.00461 | -0.0419 | 130.1302
3 | 0.672 | 0.00467 | -0.043 | 143.8972
3.5 | 0.7431 | 0.0048 | -0.0438 | 154.8125
4 | 0.8102 | 0.00512 | -0.0438 | 158.2422
4.5 | 0.859 | 0.00605 | -0.0408 | 141.9835
5 | 0.8986 | 0.00706 | -0.0362 | 127.2805
5.5 | 0.9123 | 0.00807 | -0.0268 | 113.0483
6 | 0.9143 | 0.00966 | -0.0166 | 94.648
6.5 | 0.9128 | 0.01199 | -0.0077 | 76.1301
7.5 | 0.9221 | 0.01741 | 0.006 | 52.9638
8 | 0.9431 | 0.01977 | 0.0106 | 47.7036
8.5 | 0.9755 | 0.02174 | 0.0139 | 44.8712
9 | 1.0072 | 0.02387 | 0.0172 | 42.1952
9.5 | 1.041 | 0.02606 | 0.0201 | 39.9463
10 | 1.0724 | 0.0285 | 0.0231 | 37.6281
10.5 | 1.103 | 0.03114 | 0.026 | 35.4207
11 | 1.1322 | 0.03398 | 0.0287 | 33.3196
11.5 | 1.1584 | 0.03718 | 0.0315 | 31.1565
12 | 1.1793 | 0.0409 | 0.0341 | 28.8337
12.5 | 1.1956 | 0.04512 | 0.0366 | 26.4982
13 | 1.205 | 0.0499 | 0.039 | 24.1483
13.5 | 1.2346 | 0.05781 | 0.0327 | 21.3562
15 | 1.1853 | 0.08088 | 0.035 | 14.655
15.5 | 1.1626 | 0.09111 | 0.0318 | 12.7604
16 | 1.1308 | 0.1031 | 0.0264 | 10.968
16.5 | 1.1045 | 0.11534 | 0.0199 | 9.576
17 | 1.0781 | 0.12833 | 0.0122 | 8.401
17.5 | 1.0583 | 0.14096 | 0.0042 | 7.5078
18 | 1.0392 | 0.15397 | -0.0044 | 6.7494
18.5 | 1.0243 | 0.16678 | -0.013 | 6.1416

## 89. Re 7M Mach 0.00 (1)
BIGFOIL.COM POLAR EXPORT
NACA65-318 a=0.2
NACA65-318 a=0.2 |  |  |  | Cl Max: | 1.484 | at alpha= | 14.5 | deg
JavaFoil+Calcfoil stall+Eppler ext transition |  |  |  | L/D Max: | 114.877 | at alpha= | 6 | deg
Re: | 7000000 |  |  | Cd Min: | 0.00472 | at alpha= | -2 | deg
Mach: | 0 |  |  | Cl=0 at alpha= | -1.6452 | deg
|  |  |  | @ Cl=0.1, Cd= | 0.0047361
|  |  |  | @ Cl=0.4, Cd= | 0.0050132
|  |  |  | @ Cl=0.6, Cd= | 0.0059877
alpha (deg) | Cl | Cd | Cm | Cl/Cd
-20 | -0.872 | 0.15976 | 0.005 | -5.456
-19.5 | -0.891 | 0.15036 | 0.005 | -5.927
-19 | -0.911 | 0.13973 | 0.004 | -6.519
-18.5 | -0.928 | 0.13225 | 0.004 | -7.016
-18 | -0.945 | 0.12278 | 0.004 | -7.696
-17.5 | -1.062 | 0.0461 | 0.005 | -23.048
-17 | -1.095 | 0.03528 | 0.004 | -31.034
-16.5 | -1.115 | 0.03009 | 0.003 | -37.049
-16 | -1.129 | 0.02632 | 0.003 | -42.899
-15.5 | -1.14 | 0.02314 | 0.002 | -49.26
-15 | -1.148 | 0.02021 | 0.001 | -56.799
-14.5 | -1.147 | 0.01872 | 0 | -61.258
-14 | -1.141 | 0.01754 | -0.001 | -65.09
-13.5 | -1.132 | 0.01626 | -0.001 | -69.655
-13 | -1.118 | 0.01527 | -0.002 | -73.237
-12.5 | -1.096 | 0.01437 | -0.003 | -76.3
-12 | -1.068 | 0.01361 | -0.004 | -78.462
-11.5 | -1.037 | 0.01296 | -0.005 | -80.031
-11 | -1.003 | 0.01228 | -0.006 | -81.699
-10.5 | -0.966 | 0.01169 | -0.007 | -82.701
-10 | -0.927 | 0.0112 | -0.008 | -82.718
-9.5 | -0.884 | 0.01074 | -0.009 | -82.345
-9 | -0.839 | 0.01029 | -0.009 | -81.538
-8.5 | -0.792 | 0.0099 | -0.01 | -80.035
-8 | -0.743 | 0.00951 | -0.011 | -78.079
-7.5 | -0.692 | 0.00808 | -0.012 | -85.627
-7 | -0.641 | 0.00888 | -0.013 | -72.121
-6.5 | -0.585 | 0.00858 | -0.014 | -68.164
-6 | -0.528 | 0.00835 | -0.015 | -63.209
-5.5 | -0.47 | 0.00807 | -0.016 | -58.165
-5 | -0.411 | 0.00789 | -0.017 | -52.043
-4.5 | -0.351 | 0.00761 | -0.018 | -46.103
-4 | -0.29 | 0.00744 | -0.019 | -39.004
-3.5 | -0.229 | 0.00727 | -0.02 | -31.562
-3 | -0.168 | 0.0071 | -0.021 | -23.653
-2.5 | -0.106 | 0.00475 | -0.022 | -22.383
-2 | -0.044 | 0.00472 | -0.023 | -9.407
-1.5 | 0.018 | 0.00472 | -0.024 | 3.74
-1 | 0.08 | 0.00472 | -0.025 | 16.903
-0.5 | 0.142 | 0.00477 | -0.026 | 29.766
0 | 0.204 | 0.00484 | -0.027 | 42.216
0.5 | 0.266 | 0.00484 | -0.028 | 54.982
1 | 0.328 | 0.00494 | -0.029 | 66.426
1.5 | 0.391 | 0.00499 | -0.03 | 78.305
2 | 0.453 | 0.00515 | -0.031 | 87.833
2.5 | 0.513 | 0.00519 | -0.032 | 98.703
3 | 0.574 | 0.00582 | -0.033 | 98.668
3.5 | 0.636 | 0.00622 | -0.034 | 102.161
4 | 0.695 | 0.00616 | -0.035 | 112.817
4.5 | 0.753 | 0.00685 | -0.036 | 110.013
5 | 0.81 | 0.00726 | -0.037 | 111.56
5.5 | 0.867 | 0.00763 | -0.038 | 113.598
6 | 0.923 | 0.00804 | -0.039 | 114.877
6.5 | 0.977 | 0.00872 | -0.04 | 112.062
7 | 1.026 | 0.01131 | -0.041 | 90.698
7.5 | 1.077 | 0.01197 | -0.041 | 89.984
8 | 1.126 | 0.01251 | -0.042 | 90.045
8.5 | 1.174 | 0.01312 | -0.043 | 89.472
9 | 1.219 | 0.01372 | -0.044 | 88.855
9.5 | 1.261 | 0.01441 | -0.045 | 87.551
10 | 1.301 | 0.01513 | -0.046 | 86.004
10.5 | 1.338 | 0.01587 | -0.047 | 84.303
11 | 1.371 | 0.01671 | -0.048 | 82.056
11.5 | 1.402 | 0.01759 | -0.048 | 79.708
12 | 1.428 | 0.01857 | -0.049 | 76.908
12.5 | 1.45 | 0.01966 | -0.05 | 73.758
13 | 1.465 | 0.0208 | -0.051 | 70.419
13.5 | 1.476 | 0.02208 | -0.052 | 66.838
14 | 1.482 | 0.02331 | -0.052 | 63.596
14.5 | 1.484 | 0.02497 | -0.053 | 59.405
15 | 1.481 | 0.02636 | -0.054 | 56.205
15.5 | 1.475 | 0.02795 | -0.055 | 52.772
16 | 1.461 | 0.02995 | -0.055 | 48.788
16.5 | 1.442 | 0.03184 | -0.056 | 45.279
17 | 1.419 | 0.0339 | -0.057 | 41.853
17.5 | 1.391 | 0.0367 | -0.057 | 37.903
18 | 1.362 | 0.03897 | -0.058 | 34.947
18.5 | 1.33 | 0.04161 | -0.058 | 31.96
19 | 1.295 | 0.04485 | -0.059 | 28.877
19.5 | 1.256 | 0.04977 | -0.059 | 25.244

## 90. Re 7M Mach 0.00 (2)
BIGFOIL.COM POLAR EXPORT
NACA65-318 a=0.2
NACA65-318 a=0.2 |  |  |  | Cl Max: | 1.58 | at alpha= | 20 | deg
XFOIL ncrit=9 |  |  |  | L/D Max: | 141.379 | at alpha= | 3.5 | deg
Re: | 7000000 |  |  | Cd Min: | 0.05955 | at alpha= | 20 | deg
Mach: | 0 |  |  | Cl=0 at alpha= | -1.7445 | deg
|  |  |  | @ Cl=0.1, Cd= | 0.0040739
|  |  |  | @ Cl=0.4, Cd= | 0.0040485
|  |  |  | @ Cl=0.6, Cd= | 0.004314
alpha (deg) | Cl | Cd | Cm | Cl/Cd
-20 | -1.5243 | 0.03365 | -0.0613 | -45.2987
-19.5 | -1.5142 | 0.03132 | -0.0584 | -48.3461
-19 | -1.4789 | 0.02872 | -0.0608 | -51.4937
-18.5 | -1.4602 | 0.02654 | -0.0592 | -55.0188
-18 | -1.4382 | 0.02462 | -0.0576 | -58.4159
-17.5 | -1.4131 | 0.02295 | -0.056 | -61.573
-17 | -1.3865 | 0.02142 | -0.0543 | -64.7292
-16.5 | -1.3579 | 0.02006 | -0.0525 | -67.6919
-16 | -1.3289 | 0.01875 | -0.0507 | -70.8747
-15.5 | -1.297 | 0.01766 | -0.0489 | -73.4428
-15 | -1.2648 | 0.01663 | -0.0469 | -76.0553
-14.5 | -1.232 | 0.01568 | -0.0449 | -78.5714
-14 | -1.1984 | 0.0148 | -0.0427 | -80.973
-13.5 | -1.1617 | 0.01412 | -0.0408 | -82.2734
-13 | -1.1317 | 0.01319 | -0.0378 | -85.7998
-12.5 | -1.0998 | 0.01242 | -0.0348 | -88.5507
-12 | -1.0666 | 0.01179 | -0.0317 | -90.4665
-11.5 | -1.0342 | 0.01129 | -0.028 | -91.6032
-11 | -0.9946 | 0.01089 | -0.0256 | -91.3315
-10.5 | -0.9485 | 0.01051 | -0.0244 | -90.2474
-10 | -0.9007 | 0.01012 | -0.0235 | -89.002
-9.5 | -0.8513 | 0.00978 | -0.0229 | -87.045
-9 | -0.8003 | 0.00945 | -0.0225 | -84.6878
-8.5 | -0.7493 | 0.0091 | -0.0221 | -82.3407
-8 | -0.6976 | 0.00872 | -0.0218 | -80
-7.5 | -0.6443 | 0.00841 | -0.0218 | -76.6112
-7 | -0.59 | 0.00816 | -0.022 | -72.3039
-6.5 | -0.5348 | 0.00792 | -0.0223 | -67.5253
-6 | -0.4793 | 0.00768 | -0.0226 | -62.4089
-5.5 | -0.4237 | 0.00744 | -0.023 | -56.9489
-5 | -0.367 | 0.00723 | -0.0236 | -50.7607
-4.5 | -0.3103 | 0.00702 | -0.0241 | -44.2023
-4 | -0.2531 | 0.00685 | -0.0248 | -36.9489
-3.5 | -0.196 | 0.00665 | -0.0254 | -29.4737
-3 | -0.1392 | 0.00637 | -0.0261 | -21.8524
-2.5 | -0.0831 | 0.00603 | -0.0266 | -13.7811
-2 | -0.0278 | 0.0056 | -0.0271 | -4.9643
-1.5 | 0.0266 | 0.00499 | -0.0274 | 5.3307
-1 | 0.0788 | 0.00411 | -0.0276 | 19.1727
-0.5 | 0.1376 | 0.00401 | -0.0286 | 34.3142
0 | 0.1976 | 0.00394 | -0.0298 | 50.1523
0.5 | 0.2575 | 0.00397 | -0.0309 | 64.8615
1 | 0.3176 | 0.00399 | -0.0322 | 79.599
1.5 | 0.3779 | 0.00403 | -0.0334 | 93.7717
2 | 0.4375 | 0.00408 | -0.0345 | 107.2304
2.5 | 0.4975 | 0.0041 | -0.0358 | 121.3415
3 | 0.5567 | 0.00421 | -0.0369 | 132.2328
3.5 | 0.615 | 0.00435 | -0.0378 | 141.3793
4 | 0.6678 | 0.00491 | -0.038 | 136.0081
4.5 | 0.7165 | 0.00569 | -0.0374 | 125.9227
5 | 0.7653 | 0.00634 | -0.0369 | 120.7098
6 | 0.8576 | 0.00768 | -0.0348 | 111.6667
6.5 | 0.8979 | 0.00845 | -0.0328 | 106.2604
7 | 0.9355 | 0.00916 | -0.0302 | 102.1288
7.5 | 0.9661 | 0.00979 | -0.0262 | 98.6823
8 | 0.9883 | 0.01046 | -0.0208 | 94.4837
8.5 | 1.0178 | 0.01117 | -0.0172 | 91.1191
9 | 1.05 | 0.01191 | -0.0142 | 88.1612
9.5 | 1.0811 | 0.01277 | -0.0114 | 84.6594
10 | 1.1139 | 0.01362 | -0.009 | 81.7841
10.5 | 1.1435 | 0.01468 | -0.0064 | 77.8951
11 | 1.1743 | 0.01576 | -0.0041 | 74.5114
11.5 | 1.2045 | 0.01692 | -0.0019 | 71.1879
12 | 1.2308 | 0.01832 | 0.0006 | 67.1834
12.5 | 1.2578 | 0.0197 | 0.0028 | 63.8477
13 | 1.2844 | 0.02109 | 0.005 | 60.9009
13.5 | 1.3347 | 0.02264 | 0.0019 | 58.9532
14 | 1.3626 | 0.02454 | 0.0031 | 55.5257
14.5 | 1.3871 | 0.0267 | 0.0043 | 51.9513
15 | 1.413 | 0.02891 | 0.0051 | 48.8758
15.5 | 1.44 | 0.03102 | 0.0058 | 46.4217
16 | 1.4645 | 0.03334 | 0.0066 | 43.9262
16.5 | 1.4858 | 0.03592 | 0.0075 | 41.3641
17 | 1.5041 | 0.03871 | 0.0086 | 38.8556
17.5 | 1.5194 | 0.04174 | 0.0097 | 36.4015
18 | 1.53 | 0.04513 | 0.011 | 33.9021
18.5 | 1.5417 | 0.04859 | 0.012 | 31.7288
19 | 1.5547 | 0.05209 | 0.0126 | 29.8464
19.5 | 1.567 | 0.05577 | 0.0129 | 28.0975
20 | 1.58 | 0.05955 | 0.0128 | 26.5323

## 91. Re 7M Mach 0.10 (1)
BIGFOIL.COM POLAR EXPORT
NACA65-318 a=0.2
NACA65-318 a=0.2 |  |  |  | Cl Max: | 1.472 | at alpha= | 14 | deg
JavaFoil+Calcfoil stall+Eppler ext transition |  |  |  | L/D Max: | 118.091 | at alpha= | 4 | deg
Re: | 7000000 |  |  | Cd Min: | 0.00472 | at alpha= | -2 | deg
Mach: | 0.1 |  |  | Cl=0 at alpha= | -1.6429 | deg
|  |  |  | @ Cl=0.1, Cd= | 0.0047586
|  |  |  | @ Cl=0.4, Cd= | 0.0050614
|  |  |  | @ Cl=0.6, Cd= | 0.0060258
alpha (deg) | Cl | Cd | Cm | Cl/Cd
-19.5 | -0.843 | 0.15561 | 0.004 | -5.42
-19 | -0.866 | 0.14455 | 0.004 | -5.993
-18.5 | -0.887 | 0.13637 | 0.004 | -6.503
-18 | -0.907 | 0.12735 | 0.004 | -7.122
-17.5 | -1.039 | 0.04114 | 0.005 | -25.253
-17 | -1.047 | 0.04261 | 0.004 | -24.579
-16.5 | -1.078 | 0.03384 | 0.003 | -31.841
-16 | -1.099 | 0.02861 | 0.003 | -38.408
-15.5 | -1.116 | 0.02449 | 0.002 | -45.558
-15 | -1.129 | 0.02093 | 0.001 | -53.924
-14.5 | -1.131 | 0.0193 | 0 | -58.63
-14 | -1.129 | 0.018 | -0.001 | -62.73
-13.5 | -1.123 | 0.01661 | -0.001 | -67.602
-13 | -1.111 | 0.01556 | -0.002 | -71.428
-12.5 | -1.091 | 0.01467 | -0.003 | -74.391
-12 | -1.065 | 0.01382 | -0.004 | -77.028
-11.5 | -1.035 | 0.01315 | -0.005 | -78.695
-11 | -1.002 | 0.01243 | -0.006 | -80.627
-10.5 | -0.966 | 0.01182 | -0.007 | -81.77
-10 | -0.927 | 0.01129 | -0.008 | -82.11
-9.5 | -0.885 | 0.01085 | -0.009 | -81.583
-9 | -0.841 | 0.01036 | -0.01 | -81.172
-8.5 | -0.794 | 0.00994 | -0.01 | -79.882
-8 | -0.745 | 0.00957 | -0.011 | -77.805
-7.5 | -0.694 | 0.00921 | -0.012 | -75.371
-7 | -0.641 | 0.00831 | -0.013 | -77.135
-6.5 | -0.587 | 0.00871 | -0.014 | -67.462
-6 | -0.53 | 0.00834 | -0.015 | -63.552
-5.5 | -0.472 | 0.00817 | -0.016 | -57.727
-5 | -0.412 | 0.00787 | -0.017 | -52.441
-4.5 | -0.352 | 0.00769 | -0.018 | -45.83
-4 | -0.292 | 0.00748 | -0.019 | -38.979
-3.5 | -0.23 | 0.0073 | -0.02 | -31.557
-3 | -0.169 | 0.00713 | -0.021 | -23.656
-2.5 | -0.107 | 0.00475 | -0.022 | -22.462
-2 | -0.045 | 0.00472 | -0.023 | -9.437
-1.5 | 0.018 | 0.00473 | -0.024 | 3.752
-1 | 0.08 | 0.00473 | -0.025 | 16.957
-0.5 | 0.143 | 0.00482 | -0.026 | 29.63
0 | 0.205 | 0.0048 | -0.027 | 42.771
0.5 | 0.268 | 0.00488 | -0.028 | 54.835
1 | 0.33 | 0.00492 | -0.029 | 67.077
1.5 | 0.392 | 0.00505 | -0.031 | 77.728
2 | 0.455 | 0.00514 | -0.032 | 88.445
2.5 | 0.515 | 0.00524 | -0.033 | 98.266
3 | 0.577 | 0.00587 | -0.034 | 98.306
3.5 | 0.639 | 0.00629 | -0.035 | 101.612
4 | 0.698 | 0.00591 | -0.035 | 118.091
4.5 | 0.756 | 0.00688 | -0.036 | 109.951
5 | 0.814 | 0.00731 | -0.037 | 111.38
5.5 | 0.871 | 0.00768 | -0.038 | 113.492
6 | 0.927 | 0.00809 | -0.039 | 114.553
6.5 | 0.981 | 0.00883 | -0.04 | 111.044
7 | 1.03 | 0.01141 | -0.041 | 90.23
7.5 | 1.081 | 0.01208 | -0.042 | 89.546
8 | 1.131 | 0.01265 | -0.042 | 89.407
8.5 | 1.178 | 0.01327 | -0.043 | 88.738
9 | 1.223 | 0.0139 | -0.044 | 87.973
9.5 | 1.265 | 0.01457 | -0.045 | 86.804
10 | 1.304 | 0.01533 | -0.046 | 85.061
10.5 | 1.34 | 0.01608 | -0.047 | 83.368
11 | 1.373 | 0.01699 | -0.048 | 80.811
11.5 | 1.402 | 0.01785 | -0.049 | 78.525
12 | 1.427 | 0.01886 | -0.049 | 75.695
12.5 | 1.447 | 0.01998 | -0.05 | 72.447
13 | 1.46 | 0.02126 | -0.051 | 68.67
13.5 | 1.469 | 0.02248 | -0.052 | 65.331
14 | 1.472 | 0.02393 | -0.053 | 61.497
14.5 | 1.47 | 0.02551 | -0.053 | 57.634
15 | 1.465 | 0.02695 | -0.054 | 54.362
15.5 | 1.454 | 0.02883 | -0.055 | 50.438
16 | 1.436 | 0.03077 | -0.055 | 46.684
16.5 | 1.413 | 0.03273 | -0.056 | 43.164
17 | 1.385 | 0.03488 | -0.057 | 39.693
17.5 | 1.352 | 0.03766 | -0.057 | 35.904
18 | 1.317 | 0.04079 | -0.058 | 32.287
18.5 | 1.28 | 0.04354 | -0.058 | 29.396
19 | 1.24 | 0.04718 | -0.059 | 26.274

## 92. Re 7M Mach 0.10 (2)
BIGFOIL.COM POLAR EXPORT
NACA65-318 a=0.2
NACA65-318 a=0.2 |  |  |  | Cl Max: | 1.5727 | at alpha= | 20 | deg
XFOIL ncrit=9 |  |  |  | L/D Max: | 141.995 | at alpha= | 3.5 | deg
Re: | 7000000 |  |  | Cd Min: | 0.06234 | at alpha= | 20 | deg
Mach: | 0.1 |  |  | Cl=0 at alpha= | -1.7468 | deg
|  |  |  | @ Cl=0.1, Cd= | 0.0040752
|  |  |  | @ Cl=0.4, Cd= | 0.0040497
|  |  |  | @ Cl=0.6, Cd= | 0.0043145
alpha (deg) | Cl | Cd | Cm | Cl/Cd
-20 | -1.5229 | 0.0356 | -0.0644 | -42.7781
-19.5 | -1.5138 | 0.03317 | -0.0613 | -45.6376
-19 | -1.4746 | 0.03051 | -0.0643 | -48.3317
-18.5 | -1.4578 | 0.02804 | -0.0626 | -51.99
-18 | -1.437 | 0.02589 | -0.0609 | -55.5041
-17.5 | -1.4127 | 0.02406 | -0.0593 | -58.7157
-16.5 | -1.3584 | 0.0209 | -0.0557 | -64.9952
-16 | -1.3295 | 0.0195 | -0.0537 | -68.1795
-15.5 | -1.2979 | 0.01831 | -0.0518 | -70.8848
-15 | -1.2657 | 0.0172 | -0.0498 | -73.5872
-14.5 | -1.2333 | 0.01616 | -0.0476 | -76.3181
-14 | -1.1996 | 0.01521 | -0.0454 | -78.8692
-13.5 | -1.1625 | 0.01449 | -0.0434 | -80.2277
-13 | -1.1302 | 0.01358 | -0.0407 | -83.2253
-12.5 | -1.0994 | 0.01269 | -0.0374 | -86.6351
-12 | -1.0656 | 0.01202 | -0.0343 | -88.6522
-11.5 | -1.0322 | 0.01144 | -0.0309 | -90.2273
-11 | -0.9976 | 0.01102 | -0.0273 | -90.5263
-10.5 | -0.9521 | 0.01062 | -0.0259 | -89.6516
-10 | -0.9046 | 0.01022 | -0.0247 | -88.5127
-9.5 | -0.8552 | 0.00986 | -0.0239 | -86.7343
-9 | -0.8043 | 0.00951 | -0.0234 | -84.5741
-8.5 | -0.7526 | 0.00918 | -0.023 | -81.9826
-8 | -0.7011 | 0.00878 | -0.0225 | -79.8519
-7.5 | -0.6477 | 0.00846 | -0.0224 | -76.5603
-6.5 | -0.5376 | 0.00795 | -0.0227 | -67.6226
-6 | -0.4817 | 0.00771 | -0.023 | -62.4773
-5.5 | -0.4258 | 0.00747 | -0.0233 | -57.0013
-5 | -0.3689 | 0.00725 | -0.0239 | -50.8828
-4.5 | -0.3117 | 0.00704 | -0.0244 | -44.2756
-4 | -0.2543 | 0.00687 | -0.025 | -37.016
-3.5 | -0.1967 | 0.00667 | -0.0257 | -29.4903
-3 | -0.1396 | 0.00639 | -0.0263 | -21.8466
-2.5 | -0.0832 | 0.00605 | -0.0268 | -13.7521
-2 | -0.0276 | 0.00563 | -0.0273 | -4.9023
-1.5 | 0.0269 | 0.005 | -0.0276 | 5.38
-1 | 0.0794 | 0.00411 | -0.0278 | 19.3187
-0.5 | 0.1386 | 0.00401 | -0.0288 | 34.5636
0 | 0.1989 | 0.00395 | -0.03 | 50.3544
0.5 | 0.2592 | 0.00398 | -0.0311 | 65.1256
1 | 0.3197 | 0.004 | -0.0324 | 79.925
1.5 | 0.3803 | 0.00403 | -0.0336 | 94.3672
2 | 0.4404 | 0.00409 | -0.0348 | 107.6773
2.5 | 0.5008 | 0.00411 | -0.036 | 121.8491
3 | 0.5604 | 0.00422 | -0.0371 | 132.7962
3.5 | 0.6191 | 0.00436 | -0.038 | 141.9954
4 | 0.6722 | 0.00492 | -0.0381 | 136.626
4.5 | 0.721 | 0.0057 | -0.0376 | 126.4912
5 | 0.7698 | 0.00637 | -0.0369 | 120.8477
6 | 0.8618 | 0.00772 | -0.0347 | 111.6321
6.5 | 0.9012 | 0.00852 | -0.0323 | 105.7746
7 | 0.9377 | 0.00924 | -0.0295 | 101.4827
7.5 | 0.9625 | 0.00988 | -0.0243 | 97.419
8 | 0.9862 | 0.01062 | -0.0192 | 92.8625
8.5 | 1.0163 | 0.01137 | -0.0157 | 89.3843
9 | 1.0492 | 0.01215 | -0.0129 | 86.3539
9.5 | 1.0802 | 0.01305 | -0.01 | 82.7739
10 | 1.1132 | 0.01395 | -0.0076 | 79.7993
10.5 | 1.1429 | 0.01507 | -0.005 | 75.8394
11 | 1.1739 | 0.01618 | -0.0027 | 72.5525
11.5 | 1.2035 | 0.01742 | -0.0004 | 69.0873
12 | 1.229 | 0.01892 | 0.0021 | 64.9577
12.5 | 1.2565 | 0.02033 | 0.0043 | 61.8052
13 | 1.2829 | 0.02179 | 0.0066 | 58.8756
13.5 | 1.3414 | 0.02344 | 0.002 | 57.227
15 | 1.4148 | 0.0299 | 0.0062 | 47.3177
15.5 | 1.4409 | 0.0322 | 0.007 | 44.7484
16 | 1.4639 | 0.03474 | 0.0079 | 42.1387
16.5 | 1.4838 | 0.03743 | 0.009 | 39.642
17 | 1.5012 | 0.04035 | 0.0102 | 37.2045
17.5 | 1.5152 | 0.04349 | 0.0115 | 34.8402
18 | 1.525 | 0.04703 | 0.0129 | 32.4261
18.5 | 1.5397 | 0.05036 | 0.0137 | 30.5739
19 | 1.5516 | 0.05407 | 0.0142 | 28.6961
19.5 | 1.5623 | 0.05811 | 0.0144 | 26.8852
20 | 1.5727 | 0.06234 | 0.0143 | 25.2278

## 93. Re 7M Mach 0.25 (1)
BIGFOIL.COM POLAR EXPORT
NACA65-318 a=0.2
NACA65-318 a=0.2 |  |  |  | Cl Max: | 1.417 | at alpha= | 12.5 | deg
JavaFoil+Calcfoil stall+Eppler ext transition |  |  |  | L/D Max: | 113.292 | at alpha= | 3.5 | deg
Re: | 7000000 |  |  | Cd Min: | 0.00476 | at alpha= | -1.5 | deg
Mach: | 0.25 |  |  | Cl=0 at alpha= | -1.6406 | deg
|  |  |  | @ Cl=0.1, Cd= | 0.0048039
|  |  |  | @ Cl=0.4, Cd= | 0.0051239
|  |  |  | @ Cl=0.6, Cd= | 0.006009
alpha (deg) | Cl | Cd | Cm | Cl/Cd
-18 | -0.586 | 0.15694 | 0.003 | -3.734
-17.5 | -0.638 | 0.14587 | 0.003 | -4.371
-17 | -0.685 | 0.13805 | 0.002 | -4.963
-16.5 | -0.729 | 0.12839 | 0.002 | -5.676
-16 | -0.769 | 0.11808 | 0.002 | -6.509
-15.5 | -0.815 | 0.09494 | 0.001 | -8.588
-15 | -0.861 | 0.07757 | 0.001 | -11.102
-14.5 | -0.984 | 0.02791 | 0 | -35.258
-14 | -1.012 | 0.02434 | -0.001 | -41.561
-13.5 | -1.041 | 0.01917 | -0.001 | -54.335
-13 | -1.05 | 0.0177 | -0.002 | -59.316
-12.5 | -1.046 | 0.01632 | -0.003 | -64.092
-12 | -1.032 | 0.01523 | -0.004 | -67.756
-11.5 | -1.013 | 0.01426 | -0.005 | -71.052
-11 | -0.989 | 0.01341 | -0.006 | -73.749
-10.5 | -0.96 | 0.01268 | -0.007 | -75.669
-10 | -0.926 | 0.01201 | -0.008 | -77.156
-9.5 | -0.889 | 0.01145 | -0.009 | -77.606
-9 | -0.848 | 0.0109 | -0.01 | -77.77
-8.5 | -0.803 | 0.01043 | -0.011 | -77.037
-8 | -0.756 | 0.00998 | -0.012 | -75.725
-7.5 | -0.705 | 0.00959 | -0.013 | -73.554
-7 | -0.653 | 0.00918 | -0.014 | -71.111
-6.5 | -0.598 | 0.00831 | -0.015 | -72.005
-6 | -0.543 | 0.0087 | -0.016 | -62.403
-5.5 | -0.484 | 0.00834 | -0.017 | -57.946
-5 | -0.423 | 0.00812 | -0.018 | -52.083
-4.5 | -0.362 | 0.00784 | -0.019 | -46.112
-4 | -0.299 | 0.00763 | -0.02 | -39.233
-3.5 | -0.237 | 0.00739 | -0.021 | -32.007
-3 | -0.173 | 0.00725 | -0.022 | -23.912
-2.5 | -0.11 | 0.00481 | -0.023 | -22.801
-2 | -0.046 | 0.00479 | -0.024 | -9.571
-1.5 | 0.018 | 0.00476 | -0.025 | 3.838
-1 | 0.082 | 0.00479 | -0.026 | 17.202
-0.5 | 0.147 | 0.00484 | -0.027 | 30.324
0 | 0.211 | 0.00486 | -0.028 | 43.39
0.5 | 0.275 | 0.0049 | -0.029 | 56.096
1 | 0.339 | 0.005 | -0.03 | 67.872
1.5 | 0.403 | 0.00513 | -0.031 | 78.635
2 | 0.467 | 0.00522 | -0.032 | 89.51
2.5 | 0.529 | 0.00536 | -0.033 | 98.74
3 | 0.593 | 0.00604 | -0.034 | 98.135
3.5 | 0.654 | 0.00577 | -0.035 | 113.292
4 | 0.715 | 0.00663 | -0.036 | 107.82
4.5 | 0.775 | 0.00712 | -0.037 | 108.767
5 | 0.834 | 0.00759 | -0.038 | 109.848
5.5 | 0.892 | 0.00797 | -0.039 | 111.954
6 | 0.949 | 0.00843 | -0.04 | 112.533
6.5 | 1.003 | 0.00933 | -0.041 | 107.571
7 | 1.053 | 0.01201 | -0.042 | 87.674
7.5 | 1.104 | 0.01273 | -0.043 | 86.745
8 | 1.153 | 0.01338 | -0.044 | 86.222
8.5 | 1.2 | 0.01402 | -0.044 | 85.54
9 | 1.242 | 0.01478 | -0.045 | 84.076
9.5 | 1.282 | 0.01561 | -0.046 | 82.127
10 | 1.317 | 0.01641 | -0.047 | 80.247
10.5 | 1.348 | 0.01735 | -0.048 | 77.699
11 | 1.374 | 0.01829 | -0.049 | 75.137
11.5 | 1.395 | 0.01947 | -0.05 | 71.632
12 | 1.41 | 0.02079 | -0.051 | 67.822
12.5 | 1.417 | 0.02214 | -0.051 | 64.007
13 | 1.414 | 0.02367 | -0.052 | 59.714
13.5 | 1.403 | 0.02536 | -0.053 | 55.309
14 | 1.384 | 0.02702 | -0.054 | 51.204
14.5 | 1.357 | 0.02899 | -0.054 | 46.794
15 | 1.322 | 0.0312 | -0.055 | 42.366
15.5 | 1.279 | 0.0338 | -0.056 | 37.832
16 | 1.224 | 0.03703 | -0.056 | 33.05
16.5 | 1.158 | 0.04069 | -0.057 | 28.462
17 | 1.082 | 0.04647 | -0.057 | 23.283
17.5 | 0.997 | 0.05548 | -0.057 | 17.967

## 94. Re 7M Mach 0.25 (2)
BIGFOIL.COM POLAR EXPORT
NACA65-318 a=0.2
NACA65-318 a=0.2 |  |  |  | Cl Max: | 1.5252 | at alpha= | 20 | deg
XFOIL ncrit=9 |  |  |  | L/D Max: | 145.204 | at alpha= | 3.5 | deg
Re: | 7000000 |  |  | Cd Min: | 0.07904 | at alpha= | 20 | deg
Mach: | 0.25 |  |  | Cl=0 at alpha= | -1.7612 | deg
|  |  |  | @ Cl=0.1, Cd= | 0.0040973
|  |  |  | @ Cl=0.4, Cd= | 0.0040857
|  |  |  | @ Cl=0.6, Cd= | 0.0043102
alpha (deg) | Cl | Cd | Cm | Cl/Cd
-19.5 | -1.472 | 0.04657 | -0.0779 | -31.6083
-19 | -1.4452 | 0.04216 | -0.0803 | -34.2789
-18.5 | -1.4337 | 0.0382 | -0.0794 | -37.5314
-17.5 | -1.3938 | 0.03204 | -0.0767 | -43.5019
-17 | -1.3756 | 0.02909 | -0.0747 | -47.2877
-16.5 | -1.3504 | 0.02676 | -0.0727 | -50.4634
-16 | -1.3233 | 0.02468 | -0.0705 | -53.6183
-15.5 | -1.2945 | 0.0228 | -0.0681 | -56.7763
-15 | -1.2621 | 0.02122 | -0.0657 | -59.4769
-14.5 | -1.2324 | 0.01956 | -0.0629 | -63.0061
-14 | -1.1976 | 0.01826 | -0.0604 | -65.586
-13.5 | -1.1612 | 0.01709 | -0.0578 | -67.9462
-13 | -1.1269 | 0.0159 | -0.0549 | -70.8742
-12.5 | -1.0947 | 0.01468 | -0.0516 | -74.5708
-12 | -1.0615 | 0.01361 | -0.0481 | -77.9941
-11.5 | -1.027 | 0.01267 | -0.0446 | -81.0576
-11 | -0.9905 | 0.01192 | -0.0411 | -83.0956
-10.5 | -0.9532 | 0.0113 | -0.0374 | -84.354
-10 | -0.9188 | 0.01082 | -0.033 | -84.9168
-9.5 | -0.873 | 0.01036 | -0.0306 | -84.2664
-9 | -0.823 | 0.00995 | -0.029 | -82.7136
-8.5 | -0.7708 | 0.00958 | -0.0278 | -80.4593
-8 | -0.7181 | 0.00917 | -0.0268 | -78.3097
-7.5 | -0.6649 | 0.00875 | -0.0259 | -75.9886
-7 | -0.6094 | 0.00842 | -0.0254 | -72.3753
-6.5 | -0.5526 | 0.00813 | -0.0252 | -67.9705
-6 | -0.4949 | 0.00789 | -0.0253 | -62.725
-5.5 | -0.4371 | 0.00762 | -0.0254 | -57.3622
-5 | -0.3787 | 0.00736 | -0.0256 | -51.4538
-4.5 | -0.3195 | 0.00717 | -0.026 | -44.5607
-4 | -0.2605 | 0.00697 | -0.0265 | -37.3745
-3.5 | -0.2008 | 0.00675 | -0.0271 | -29.7481
-3 | -0.1416 | 0.00651 | -0.0276 | -21.7512
-2.5 | -0.0837 | 0.00617 | -0.0281 | -13.5656
-2 | -0.0266 | 0.00571 | -0.0284 | -4.6585
-1.5 | 0.0291 | 0.00503 | -0.0287 | 5.7853
-1 | 0.0825 | 0.00412 | -0.0287 | 20.0243
-0.5 | 0.1442 | 0.00404 | -0.0298 | 35.6931
0 | 0.2065 | 0.00398 | -0.031 | 51.8844
0.5 | 0.2689 | 0.00403 | -0.0322 | 66.7246
1 | 0.3316 | 0.00404 | -0.0335 | 82.0792
1.5 | 0.3941 | 0.00408 | -0.0347 | 96.5931
2 | 0.4566 | 0.00414 | -0.0359 | 110.2899
2.5 | 0.519 | 0.00417 | -0.0372 | 124.4604
3 | 0.5809 | 0.00426 | -0.0383 | 136.3615
3.5 | 0.6418 | 0.00442 | -0.0392 | 145.2036
4 | 0.6969 | 0.00494 | -0.0393 | 141.0729
5 | 0.7944 | 0.00651 | -0.0372 | 122.0276
5.5 | 0.8414 | 0.00721 | -0.0357 | 116.699
6 | 0.8826 | 0.008 | -0.0333 | 110.325
6.5 | 0.9165 | 0.00887 | -0.0295 | 103.3258
7 | 0.9325 | 0.00967 | -0.0222 | 96.4323
7.5 | 0.9509 | 0.01072 | -0.0162 | 88.7034
8 | 0.9783 | 0.01171 | -0.012 | 83.544
8.5 | 1.0108 | 0.01267 | -0.0088 | 79.779
9 | 1.0438 | 0.0137 | -0.0059 | 76.1898
9.5 | 1.0765 | 0.01481 | -0.0032 | 72.6874
10 | 1.1082 | 0.01604 | -0.0005 | 69.0898
10.5 | 1.1392 | 0.01738 | 0.0021 | 65.5466
11 | 1.1701 | 0.01877 | 0.0045 | 62.3388
11.5 | 1.198 | 0.0204 | 0.0071 | 58.7255
12 | 1.2245 | 0.02216 | 0.0097 | 55.2572
12.5 | 1.2525 | 0.02389 | 0.012 | 52.4278
13 | 1.2777 | 0.02575 | 0.0145 | 49.6194
13.5 | 1.3487 | 0.02837 | 0.007 | 47.5397
15.5 | 1.4358 | 0.03916 | 0.0143 | 36.665
16 | 1.4531 | 0.04236 | 0.0159 | 34.3036
16.5 | 1.4665 | 0.04579 | 0.0178 | 32.0266
17 | 1.4751 | 0.04977 | 0.0196 | 29.6383
17.5 | 1.4875 | 0.05365 | 0.0207 | 27.726
18 | 1.4994 | 0.05781 | 0.0214 | 25.9367
18.5 | 1.5104 | 0.06231 | 0.0217 | 24.2401
19 | 1.5174 | 0.06739 | 0.0216 | 22.5167
19.5 | 1.5225 | 0.07298 | 0.0209 | 20.8619
20 | 1.5252 | 0.07904 | 0.0198 | 19.2966

## 95. Re 7M Mach 0.50 (1)
BIGFOIL.COM POLAR EXPORT
NACA65-318 a=0.2
NACA65-318 a=0.2 |  |  |  | Cl Max: | 1.288 | at alpha= | 19.5 | deg
JavaFoil+Calcfoil stall+Eppler ext transition |  |  |  | L/D Max: | 102.19 | at alpha= | 5 | deg
Re: | 7000000 |  |  | Cd Min: | 0.005 | at alpha= | -2 | deg
Mach: | 0.5 |  |  | Cl=0 at alpha= | -1.6408 | deg
|  |  |  | @ Cl=0.1, Cd= | 0.00505
|  |  |  | @ Cl=0.4, Cd= | 0.0053787
|  |  |  | @ Cl=0.6, Cd= | 0.0059969
alpha (deg) | Cl | Cd | Cm | Cl/Cd
-20 | -1.043 | 0.15116 | 0.007 | -6.9
-19.5 | -1.012 | 0.14749 | 0.006 | -6.859
-19 | -0.98 | 0.14498 | 0.005 | -6.763
-18.5 | -0.951 | 0.13913 | 0.004 | -6.838
-18 | -0.924 | 0.16105 | 0.004 | -5.737
-17.5 | -0.899 | 0.13382 | 0.004 | -6.721
-17 | -0.869 | 0.1287 | 0.003 | -6.755
-16.5 | -0.839 | 0.12527 | 0.002 | -6.696
-16 | -0.811 | 0.11891 | 0.002 | -6.82
-15.5 | -0.784 | 0.11939 | 0.001 | -6.564
-15 | -0.757 | 0.10911 | 0.001 | -6.941
-14.5 | -0.727 | 0.10425 | 0 | -6.975
-14 | -0.699 | 0.09763 | 0 | -7.161
-13.5 | -0.673 | 0.0893 | -0.001 | -7.532
-13 | -0.646 | 0.08239 | -0.002 | -7.844
-12.5 | -0.615 | 0.0895 | -0.002 | -6.867
-12 | -0.587 | 0.08173 | -0.002 | -7.18
-11.5 | -0.56 | 0.07465 | -0.003 | -7.507
-11 | -0.534 | 0.06875 | -0.004 | -7.762
-10.5 | -0.592 | 0.01906 | -0.007 | -31.037
-10 | -0.473 | 0.06867 | -0.004 | -6.895
-9.5 | -0.445 | 0.06377 | -0.005 | -6.98
-9 | -0.498 | 0.01565 | -0.011 | -31.818
-8.5 | -0.685 | 0.01383 | -0.012 | -49.554
-8 | -0.727 | 0.0127 | -0.013 | -57.227
-7.5 | -0.715 | 0.01189 | -0.014 | -60.128
-7 | -0.682 | 0.01104 | -0.015 | -61.788
-6.5 | -0.636 | 0.01061 | -0.016 | -59.947
-6 | -0.584 | 0.00981 | -0.017 | -59.519
-5.5 | -0.525 | 0.00933 | -0.019 | -56.279
-5 | -0.463 | 0.00893 | -0.02 | -51.862
-4.5 | -0.398 | 0.00859 | -0.021 | -46.362
-4 | -0.331 | 0.00829 | -0.022 | -39.957
-3.5 | -0.263 | 0.00752 | -0.023 | -34.982
-3 | -0.193 | 0.00794 | -0.025 | -24.355
-2.5 | -0.122 | 0.00503 | -0.026 | -24.337
-2 | -0.051 | 0.005 | -0.027 | -10.239
-1.5 | 0.02 | 0.00501 | -0.028 | 4.069
-1 | 0.092 | 0.00505 | -0.029 | 18.265
-0.5 | 0.164 | 0.00505 | -0.03 | 32.437
0 | 0.236 | 0.00515 | -0.032 | 45.752
0.5 | 0.308 | 0.00519 | -0.033 | 59.297
1 | 0.379 | 0.0053 | -0.034 | 71.509
1.5 | 0.451 | 0.00557 | -0.035 | 80.903
2 | 0.521 | 0.00516 | -0.036 | 100.942
2.5 | 0.587 | 0.00583 | -0.037 | 100.705
3 | 0.654 | 0.00669 | -0.038 | 97.695
3.5 | 0.722 | 0.00717 | -0.039 | 100.715
4 | 0.789 | 0.00773 | -0.04 | 102.051
4.5 | 0.855 | 0.0084 | -0.041 | 101.786
5 | 0.919 | 0.00899 | -0.042 | 102.19
5.5 | 0.981 | 0.0096 | -0.043 | 102.102
6 | 1.04 | 0.01039 | -0.044 | 100.107
6.5 | 1.091 | 0.01421 | -0.045 | 76.79
7 | 1.144 | 0.01529 | -0.046 | 74.823
7.5 | 1.19 | 0.01633 | -0.047 | 72.897
8 | 1.226 | 0.01745 | -0.048 | 70.248
8.5 | 1.247 | 0.0187 | -0.049 | 66.695
9 | 1.247 | 0.02016 | -0.05 | 61.832
9.5 | 1.202 | 0.02228 | -0.051 | 53.94
10 | 0.942 | 0.02542 | -0.052 | 37.066
10.5 | 0.682 | 0.07273 | -0.026 | 9.373
11 | 0.834 | 0.02848 | -0.053 | 29.281
11.5 | 0.862 | 0.03169 | -0.054 | 27.192
12 | 0.766 | 0.08817 | -0.03 | 8.686
12.5 | 0.924 | 0.03401 | -0.056 | 27.169
13 | 0.945 | 0.04011 | -0.056 | 23.559
13.5 | 0.957 | 0.05092 | -0.056 | 18.803
14 | 0.884 | 0.09729 | -0.038 | 9.082
14.5 | 1.022 | 0.05219 | -0.058 | 19.589
15 | 1.042 | 0.06125 | -0.058 | 17.014
15.5 | 0.965 | 0.11436 | -0.04 | 8.438
16 | 1.107 | 0.06171 | -0.06 | 17.934
16.5 | 1.086 | 0.09209 | -0.056 | 11.798
17 | 1.062 | 0.11949 | -0.047 | 8.885
17.5 | 1.194 | 0.06898 | -0.062 | 17.306
18 | 1.21 | 0.08062 | -0.062 | 15.014
18.5 | 1.131 | 0.1407 | -0.045 | 8.038
19 | 1.259 | 0.08782 | -0.063 | 14.339
19.5 | 1.288 | 0.09323 | -0.064 | 13.816
20 | 1.251 | 0.14185 | -0.057 | 8.82

## 96. Re 7M Mach 0.50 (2)
BIGFOIL.COM POLAR EXPORT
NACA65-318 a=0.2
NACA65-318 a=0.2 |  |  |  | Cl Max: | 1.2539 | at alpha= | 14 | deg
XFOIL ncrit=9 |  |  |  | L/D Max: | 158.277 | at alpha= | 3.5 | deg
Re: | 7000000 |  |  | Cd Min: | 0.17742 | at alpha= | 19 | deg
Mach: | 0.5 |  |  | Cl=0 at alpha= | -1.8439 | deg
|  |  |  | @ Cl=0.1, Cd= | 0.0042582
|  |  |  | @ Cl=0.4, Cd= | 0.0042804
|  |  |  | @ Cl=0.6, Cd= | 0.0044486
alpha (deg) | Cl | Cd | Cm | Cl/Cd
-15 | -0.5086 | 0.13356 | -0.0387 | -3.808
-14.5 | -0.5348 | 0.11811 | -0.0485 | -4.528
-14 | -0.5731 | 0.10175 | -0.0595 | -5.6324
-13.5 | -0.6024 | 0.08708 | -0.0695 | -6.9178
-13 | -0.6358 | 0.07086 | -0.081 | -8.9726
-12.5 | -0.6661 | 0.05854 | -0.0894 | -11.3785
-12 | -0.6912 | 0.04902 | -0.0939 | -14.1004
-11.5 | -0.7244 | 0.04032 | -0.0956 | -17.9663
-11 | -0.7541 | 0.0331 | -0.0945 | -22.7825
-10.5 | -0.7767 | 0.02704 | -0.0909 | -28.7241
-10 | -0.7911 | 0.02179 | -0.0854 | -36.3056
-9.5 | -0.7867 | 0.01791 | -0.079 | -43.9252
-9 | -0.7653 | 0.01535 | -0.0728 | -49.8567
-8.5 | -0.7367 | 0.01345 | -0.0668 | -54.7732
-8 | -0.7012 | 0.01203 | -0.0612 | -58.2876
-7.5 | -0.6677 | 0.01076 | -0.0551 | -62.0539
-7 | -0.6323 | 0.00984 | -0.0488 | -64.2581
-6.5 | -0.5924 | 0.00928 | -0.0427 | -63.8362
-6 | -0.5361 | 0.0088 | -0.0396 | -60.9205
-5.5 | -0.4754 | 0.0084 | -0.0374 | -56.5952
-5 | -0.4118 | 0.00807 | -0.036 | -51.0285
-4.5 | -0.3477 | 0.00771 | -0.035 | -45.0973
-4 | -0.2815 | 0.00745 | -0.0345 | -37.7852
-3.5 | -0.215 | 0.0072 | -0.0343 | -29.8611
-3 | -0.1476 | 0.00696 | -0.0343 | -21.2069
-2.5 | -0.0815 | 0.00665 | -0.0344 | -12.2556
-2 | -0.0187 | 0.00615 | -0.0341 | -3.0407
-1.5 | 0.0412 | 0.00541 | -0.0336 | 7.6155
-1 | 0.0979 | 0.00426 | -0.0329 | 22.9812
-0.5 | 0.1694 | 0.0042 | -0.0342 | 40.3333
0 | 0.2406 | 0.00421 | -0.0354 | 57.1496
0.5 | 0.313 | 0.0042 | -0.0369 | 74.5238
1 | 0.385 | 0.00427 | -0.0383 | 90.1639
1.5 | 0.4573 | 0.00432 | -0.0397 | 105.8565
2 | 0.5293 | 0.00437 | -0.041 | 121.1213
2.5 | 0.6013 | 0.00445 | -0.0422 | 135.1236
3 | 0.6731 | 0.00456 | -0.0432 | 147.6096
3.5 | 0.7439 | 0.0047 | -0.044 | 158.2766
4 | 0.8086 | 0.00512 | -0.0436 | 157.9297
4.5 | 0.8545 | 0.00616 | -0.0402 | 138.7175
5 | 0.8941 | 0.00711 | -0.0355 | 125.7525
5.5 | 0.9058 | 0.00813 | -0.0258 | 111.4145
6 | 0.9075 | 0.00976 | -0.0157 | 92.9816
6.5 | 0.9082 | 0.01207 | -0.0071 | 75.2444
7 | 0.9169 | 0.01448 | -0.0003 | 63.3218
7.5 | 0.9276 | 0.01707 | 0.0057 | 54.3409
8 | 0.9535 | 0.0192 | 0.0099 | 49.6615
8.5 | 0.9872 | 0.02108 | 0.0132 | 46.8311
9 | 1.0199 | 0.02316 | 0.0164 | 44.0371
9.5 | 1.0532 | 0.02533 | 0.0195 | 41.5792
10 | 1.0847 | 0.02773 | 0.0226 | 39.1165
10.5 | 1.117 | 0.03024 | 0.0255 | 36.9378
11 | 1.147 | 0.03302 | 0.0283 | 34.7365
11.5 | 1.1722 | 0.03626 | 0.0312 | 32.3276
12 | 1.1945 | 0.03986 | 0.0339 | 29.9674
12.5 | 1.2156 | 0.04374 | 0.0364 | 27.7915
13 | 1.2268 | 0.0485 | 0.0387 | 25.2948
13.5 | 1.2303 | 0.05404 | 0.0406 | 22.7665
14 | 1.2539 | 0.06447 | 0.0308 | 19.4494
16 | 1.1425 | 0.10162 | 0.0276 | 11.2429
16.5 | 1.1168 | 0.11372 | 0.0213 | 9.8206
17 | 1.0914 | 0.12645 | 0.0138 | 8.6311
17.5 | 1.0719 | 0.13899 | 0.0059 | 7.7121
18 | 1.0534 | 0.15176 | -0.0025 | 6.9412
18.5 | 1.0386 | 0.16447 | -0.0111 | 6.3148
19 | 1.0238 | 0.17742 | -0.02 | 5.7705

## 97. Re 8M Mach 0.00 (1)
BIGFOIL.COM POLAR EXPORT
NACA65-318 a=0.2
NACA65-318 a=0.2 |  |  |  | Cl Max: | 1.485 | at alpha= | 14.5 | deg
JavaFoil+Calcfoil stall+Eppler ext transition |  |  |  | L/D Max: | 115.665 | at alpha= | 6 | deg
Re: | 8000000 |  |  | Cd Min: | 0.00465 | at alpha= | -1.5 | deg
Mach: | 0 |  |  | Cl=0 at alpha= | -1.6452 | deg
|  |  |  | @ Cl=0.1, Cd= | 0.0047061
|  |  |  | @ Cl=0.4, Cd= | 0.0050045
|  |  |  | @ Cl=0.6, Cd= | 0.0060858
alpha (deg) | Cl | Cd | Cm | Cl/Cd
-20 | -0.872 | 0.15885 | 0.005 | -5.492
-19.5 | -0.891 | 0.1512 | 0.005 | -5.893
-19 | -0.911 | 0.13918 | 0.004 | -6.549
-18.5 | -0.929 | 0.13031 | 0.004 | -7.128
-18 | -0.947 | 0.12053 | 0.004 | -7.856
-17.5 | -0.959 | 0.11525 | 0.003 | -8.319
-17 | -1.099 | 0.03357 | 0.004 | -32.73
-16.5 | -1.12 | 0.02819 | 0.003 | -39.71
-16 | -1.133 | 0.02495 | 0.003 | -45.415
-15.5 | -1.143 | 0.02214 | 0.002 | -51.627
-15 | -1.15 | 0.01951 | 0.001 | -58.945
-14.5 | -1.149 | 0.0181 | 0 | -63.48
-14 | -1.143 | 0.01699 | -0.001 | -67.283
-13.5 | -1.134 | 0.01584 | -0.001 | -71.548
-13 | -1.12 | 0.01482 | -0.002 | -75.545
-12.5 | -1.097 | 0.01401 | -0.003 | -78.332
-12 | -1.069 | 0.01324 | -0.004 | -80.797
-11.5 | -1.038 | 0.01261 | -0.005 | -82.342
-11 | -1.004 | 0.01195 | -0.006 | -84.035
-10.5 | -0.967 | 0.01138 | -0.007 | -84.982
-10 | -0.928 | 0.01092 | -0.008 | -84.975
-9.5 | -0.885 | 0.0105 | -0.009 | -84.285
-9 | -0.84 | 0.01006 | -0.01 | -83.488
-8.5 | -0.793 | 0.00967 | -0.01 | -82.027
-8 | -0.744 | 0.00928 | -0.011 | -80.085
-7.5 | -0.693 | 0.00836 | -0.012 | -82.824
-7 | -0.641 | 0.00874 | -0.013 | -73.33
-6.5 | -0.585 | 0.0084 | -0.014 | -69.613
-6 | -0.528 | 0.00815 | -0.015 | -64.76
-5.5 | -0.47 | 0.00793 | -0.016 | -59.235
-5 | -0.411 | 0.00772 | -0.017 | -53.211
-4.5 | -0.351 | 0.00748 | -0.018 | -46.917
-4 | -0.29 | 0.00729 | -0.019 | -39.814
-3.5 | -0.229 | 0.00713 | -0.02 | -32.181
-3 | -0.168 | 0.00699 | -0.021 | -24.001
-2.5 | -0.106 | 0.0047 | -0.022 | -22.58
-2 | -0.044 | 0.00468 | -0.023 | -9.474
-1.5 | 0.018 | 0.00465 | -0.024 | 3.799
-1 | 0.08 | 0.00469 | -0.025 | 17.024
-0.5 | 0.142 | 0.00474 | -0.026 | 29.963
0 | 0.204 | 0.00475 | -0.027 | 42.949
0.5 | 0.266 | 0.00482 | -0.028 | 55.308
1 | 0.328 | 0.0049 | -0.029 | 67.066
1.5 | 0.391 | 0.00499 | -0.03 | 78.331
2 | 0.453 | 0.00509 | -0.031 | 88.846
2.5 | 0.513 | 0.00547 | -0.032 | 93.747
3 | 0.574 | 0.00596 | -0.033 | 96.265
3.5 | 0.636 | 0.00626 | -0.034 | 101.52
4 | 0.695 | 0.00626 | -0.035 | 111.041
4.5 | 0.753 | 0.0069 | -0.036 | 109.152
5 | 0.811 | 0.00724 | -0.037 | 111.975
5.5 | 0.868 | 0.00758 | -0.038 | 114.482
6 | 0.923 | 0.00798 | -0.039 | 115.665
6.5 | 0.977 | 0.0089 | -0.04 | 109.825
7 | 1.027 | 0.01106 | -0.041 | 92.78
7.5 | 1.078 | 0.01168 | -0.041 | 92.28
8 | 1.128 | 0.01222 | -0.042 | 92.244
8.5 | 1.175 | 0.01282 | -0.043 | 91.644
9 | 1.22 | 0.01338 | -0.044 | 91.173
9.5 | 1.263 | 0.01405 | -0.045 | 89.852
10 | 1.302 | 0.01477 | -0.046 | 88.178
10.5 | 1.339 | 0.01547 | -0.047 | 86.559
11 | 1.373 | 0.01633 | -0.048 | 84.042
11.5 | 1.403 | 0.01715 | -0.048 | 81.815
12 | 1.43 | 0.01817 | -0.049 | 78.696
12.5 | 1.451 | 0.01923 | -0.05 | 75.472
13 | 1.466 | 0.02036 | -0.051 | 72.021
13.5 | 1.477 | 0.02151 | -0.052 | 68.693
14 | 1.484 | 0.02286 | -0.052 | 64.915
14.5 | 1.485 | 0.0243 | -0.053 | 61.12
15 | 1.483 | 0.02575 | -0.054 | 57.577
15.5 | 1.476 | 0.02731 | -0.055 | 54.047
16 | 1.463 | 0.02915 | -0.055 | 50.18
16.5 | 1.443 | 0.03097 | -0.056 | 46.605
17 | 1.42 | 0.03294 | -0.057 | 43.114
17.5 | 1.393 | 0.03567 | -0.057 | 39.042
18 | 1.364 | 0.03792 | -0.058 | 35.967
18.5 | 1.332 | 0.04043 | -0.058 | 32.933
19 | 1.296 | 0.04387 | -0.059 | 29.547
19.5 | 1.257 | 0.04915 | -0.059 | 25.571

## 98. Re 8M Mach 0.00 (2)
BIGFOIL.COM POLAR EXPORT
NACA65-318 a=0.2
NACA65-318 a=0.2 |  |  |  | Cl Max: | 1.5969 | at alpha= | 20 | deg
XFOIL ncrit=9 |  |  |  | L/D Max: | 141.659 | at alpha= | 3.5 | deg
Re: | 8000000 |  |  | Cd Min: | 0.05789 | at alpha= | 20 | deg
Mach: | 0 |  |  | Cl=0 at alpha= | -1.7558 | deg
|  |  |  | @ Cl=0.1, Cd= | 0.00406
|  |  |  | @ Cl=0.4, Cd= | 0.0039547
|  |  |  | @ Cl=0.6, Cd= | 0.0042942
alpha (deg) | Cl | Cd | Cm | Cl/Cd
-20 | -1.544 | 0.03202 | -0.0607 | -48.2199
-19.5 | -1.5126 | 0.02987 | -0.0616 | -50.6394
-19 | -1.4931 | 0.0278 | -0.06 | -53.7086
-18.5 | -1.4727 | 0.02571 | -0.0584 | -57.2812
-18 | -1.4508 | 0.0238 | -0.0567 | -60.958
-17.5 | -1.4265 | 0.0221 | -0.055 | -64.5475
-17 | -1.3999 | 0.0206 | -0.0532 | -67.9563
-16.5 | -1.3721 | 0.01922 | -0.0513 | -71.3892
-16 | -1.3427 | 0.01799 | -0.0494 | -74.6359
-15.5 | -1.3112 | 0.01691 | -0.0474 | -77.5399
-15 | -1.2791 | 0.01591 | -0.0454 | -80.396
-14.5 | -1.246 | 0.015 | -0.0433 | -83.0667
-14 | -1.2123 | 0.01418 | -0.041 | -85.4937
-13.5 | -1.1757 | 0.01351 | -0.039 | -87.0244
-13 | -1.1414 | 0.01281 | -0.0365 | -89.1023
-12.5 | -1.109 | 0.01209 | -0.0334 | -91.7287
-12 | -1.0775 | 0.01147 | -0.0299 | -93.9407
-11.5 | -1.0459 | 0.01101 | -0.026 | -94.9955
-11 | -1.0023 | 0.01058 | -0.0244 | -94.7353
-10.5 | -0.9552 | 0.01019 | -0.0233 | -93.739
-10 | -0.9067 | 0.00983 | -0.0225 | -92.238
-9.5 | -0.8565 | 0.00948 | -0.022 | -90.3481
-9 | -0.8052 | 0.00917 | -0.0217 | -87.8081
-8.5 | -0.7527 | 0.00888 | -0.0216 | -84.7635
-8 | -0.7003 | 0.00853 | -0.0214 | -82.0985
-7.5 | -0.6471 | 0.00822 | -0.0213 | -78.7226
-7 | -0.5926 | 0.00795 | -0.0215 | -74.5409
-6.5 | -0.5372 | 0.00772 | -0.0219 | -69.5855
-6 | -0.4812 | 0.00752 | -0.0223 | -63.9894
-5.5 | -0.4253 | 0.00727 | -0.0227 | -58.5007
-5 | -0.3686 | 0.00705 | -0.0233 | -52.2837
-4.5 | -0.3115 | 0.00688 | -0.0239 | -45.2762
-4 | -0.2543 | 0.0067 | -0.0246 | -37.9552
-3.5 | -0.1967 | 0.0065 | -0.0253 | -30.2615
-3 | -0.1397 | 0.00625 | -0.026 | -22.352
-2.5 | -0.0831 | 0.00597 | -0.0266 | -13.9196
-2 | -0.0272 | 0.00558 | -0.0271 | -4.8746
-1.5 | 0.0285 | 0.0051 | -0.0277 | 5.5882
-1 | 0.0797 | 0.00414 | -0.0277 | 19.2512
-0.5 | 0.1381 | 0.00391 | -0.0287 | 35.3197
0 | 0.1977 | 0.00386 | -0.0298 | 51.2176
0.5 | 0.2578 | 0.00389 | -0.031 | 66.2725
1 | 0.318 | 0.00389 | -0.0322 | 81.7481
1.5 | 0.3779 | 0.00394 | -0.0334 | 95.9137
2 | 0.4382 | 0.00398 | -0.0347 | 110.1005
2.5 | 0.4976 | 0.00405 | -0.0358 | 122.8642
3 | 0.5566 | 0.00416 | -0.0369 | 133.7981
3.5 | 0.6148 | 0.00434 | -0.0378 | 141.659
4 | 0.6653 | 0.00505 | -0.0376 | 131.7426
5 | 0.7645 | 0.00637 | -0.0368 | 120.0157
5.5 | 0.8118 | 0.00702 | -0.0359 | 115.641
6.5 | 0.8979 | 0.00842 | -0.0328 | 106.639
7 | 0.938 | 0.00906 | -0.0306 | 103.532
7.5 | 0.9731 | 0.00966 | -0.0275 | 100.735
8 | 0.9957 | 0.01024 | -0.022 | 97.2363
9 | 1.0585 | 0.01157 | -0.0155 | 91.4866
9.5 | 1.0907 | 0.01236 | -0.0127 | 88.2443
10 | 1.1231 | 0.01321 | -0.0102 | 85.0189
10.5 | 1.1538 | 0.0142 | -0.0076 | 81.2535
11.5 | 1.214 | 0.01642 | -0.0029 | 73.9342
12 | 1.241 | 0.01776 | -0.0005 | 69.8761
12.5 | 1.27 | 0.01903 | 0.0016 | 66.7367
13 | 1.297 | 0.02043 | 0.0037 | 63.4851
13.5 | 1.3199 | 0.0219 | 0.0064 | 60.2694
14 | 1.4022 | 0.02395 | -0.0038 | 58.547
15 | 1.4362 | 0.02785 | 0.0024 | 51.5691
15.5 | 1.4635 | 0.03003 | 0.003 | 48.7346
16 | 1.4874 | 0.03244 | 0.0037 | 45.8508
16.5 | 1.5092 | 0.03502 | 0.0046 | 43.0954
17 | 1.5277 | 0.03782 | 0.0056 | 40.394
17.5 | 1.5434 | 0.04086 | 0.0067 | 37.7729
18 | 1.5581 | 0.04393 | 0.0078 | 35.4678
18.5 | 1.5701 | 0.047 | 0.0094 | 33.4064
19 | 1.5782 | 0.05035 | 0.0111 | 31.3446
19.5 | 1.5872 | 0.05399 | 0.0121 | 29.398
20 | 1.5969 | 0.05789 | 0.0125 | 27.5851

## 99. Re 8M Mach 0.10 (1)
BIGFOIL.COM POLAR EXPORT
NACA65-318 a=0.2
NACA65-318 a=0.2 |  |  |  | Cl Max: | 1.473 | at alpha= | 14 | deg
JavaFoil+Calcfoil stall+Eppler ext transition |  |  |  | L/D Max: | 116.328 | at alpha= | 4 | deg
Re: | 8000000 |  |  | Cd Min: | 0.00469 | at alpha= | -2 | deg
Mach: | 0.1 |  |  | Cl=0 at alpha= | -1.6429 | deg
|  |  |  | @ Cl=0.1, Cd= | 0.0047127
|  |  |  | @ Cl=0.4, Cd= | 0.0049952
|  |  |  | @ Cl=0.6, Cd= | 0.0060998
alpha (deg) | Cl | Cd | Cm | Cl/Cd
-19.5 | -0.844 | 0.15486 | 0.005 | -5.449
-19 | -0.867 | 0.14361 | 0.004 | -6.038
-18.5 | -0.888 | 0.1346 | 0.004 | -6.598
-18 | -0.907 | 0.12695 | 0.004 | -7.145
-17.5 | -1.047 | 0.03724 | 0.005 | -28.115
-17 | -1.054 | 0.03941 | 0.004 | -26.74
-16.5 | -1.084 | 0.03107 | 0.003 | -34.895
-16 | -1.104 | 0.02682 | 0.003 | -41.152
-15.5 | -1.118 | 0.02371 | 0.002 | -47.146
-15 | -1.131 | 0.02017 | 0.001 | -56.065
-14.5 | -1.133 | 0.0188 | 0 | -60.258
-14 | -1.131 | 0.01742 | -0.001 | -64.924
-13.5 | -1.124 | 0.01619 | -0.001 | -69.438
-13 | -1.113 | 0.0151 | -0.002 | -73.7
-12.5 | -1.093 | 0.01424 | -0.003 | -76.705
-12 | -1.066 | 0.01344 | -0.004 | -79.334
-11.5 | -1.036 | 0.01284 | -0.005 | -80.718
-11 | -1.003 | 0.0121 | -0.006 | -82.947
-10.5 | -0.967 | 0.01153 | -0.007 | -83.895
-10 | -0.928 | 0.011 | -0.008 | -84.373
-9.5 | -0.886 | 0.01059 | -0.009 | -83.682
-9 | -0.842 | 0.01011 | -0.01 | -83.249
-8.5 | -0.795 | 0.00971 | -0.011 | -81.879
-8 | -0.746 | 0.00935 | -0.011 | -79.73
-7.5 | -0.695 | 0.00842 | -0.012 | -82.509
-7 | -0.643 | 0.00879 | -0.013 | -73.194
-6.5 | -0.587 | 0.00849 | -0.014 | -69.161
-6 | -0.53 | 0.00817 | -0.015 | -64.886
-5.5 | -0.472 | 0.00799 | -0.016 | -59.034
-5 | -0.412 | 0.00769 | -0.017 | -53.625
-4.5 | -0.352 | 0.00752 | -0.018 | -46.839
-4 | -0.292 | 0.00737 | -0.019 | -39.601
-3.5 | -0.23 | 0.00719 | -0.02 | -32.029
-3 | -0.169 | 0.00699 | -0.021 | -24.133
-2.5 | -0.107 | 0.00471 | -0.022 | -22.651
-2 | -0.045 | 0.00469 | -0.023 | -9.502
-1.5 | 0.018 | 0.00469 | -0.024 | 3.783
-1 | 0.08 | 0.0047 | -0.025 | 17.066
-0.5 | 0.143 | 0.00474 | -0.026 | 30.078
0 | 0.205 | 0.0048 | -0.027 | 42.787
0.5 | 0.268 | 0.00483 | -0.028 | 55.454
1 | 0.33 | 0.00491 | -0.029 | 67.27
1.5 | 0.392 | 0.00498 | -0.031 | 78.782
2 | 0.455 | 0.0051 | -0.032 | 89.128
2.5 | 0.515 | 0.00553 | -0.033 | 93.165
3 | 0.577 | 0.00597 | -0.034 | 96.632
3.5 | 0.639 | 0.00632 | -0.035 | 101.033
4 | 0.698 | 0.006 | -0.035 | 116.328
4.5 | 0.756 | 0.00693 | -0.036 | 109.082
5 | 0.814 | 0.00728 | -0.037 | 111.902
5.5 | 0.871 | 0.00762 | -0.038 | 114.373
6 | 0.927 | 0.00803 | -0.039 | 115.453
6.5 | 0.981 | 0.00897 | -0.04 | 109.413
7 | 1.031 | 0.01116 | -0.041 | 92.4
7.5 | 1.082 | 0.01182 | -0.042 | 91.549
8 | 1.132 | 0.01236 | -0.043 | 91.569
8.5 | 1.179 | 0.01295 | -0.043 | 91.048
9 | 1.224 | 0.01356 | -0.044 | 90.266
9.5 | 1.266 | 0.01421 | -0.045 | 89.089
10 | 1.305 | 0.01495 | -0.046 | 87.33
10.5 | 1.342 | 0.01567 | -0.047 | 85.607
11 | 1.374 | 0.01656 | -0.048 | 82.989
11.5 | 1.403 | 0.0174 | -0.049 | 80.67
12 | 1.429 | 0.01845 | -0.049 | 77.445
12.5 | 1.449 | 0.01954 | -0.05 | 74.115
13 | 1.462 | 0.02071 | -0.051 | 70.561
13.5 | 1.47 | 0.02191 | -0.052 | 67.115
14 | 1.473 | 0.02342 | -0.053 | 62.907
14.5 | 1.472 | 0.02481 | -0.053 | 59.336
15 | 1.466 | 0.02634 | -0.054 | 55.675
15.5 | 1.456 | 0.02806 | -0.055 | 51.885
16 | 1.438 | 0.03009 | -0.055 | 47.779
16.5 | 1.414 | 0.03182 | -0.056 | 44.445
17 | 1.386 | 0.03429 | -0.057 | 40.408
17.5 | 1.354 | 0.03664 | -0.057 | 36.951
18 | 1.318 | 0.03987 | -0.058 | 33.063
18.5 | 1.281 | 0.04261 | -0.059 | 30.069
19 | 1.239 | 0.04716 | -0.059 | 26.274

## 100. Re 8M Mach 0.10 (2)
BIGFOIL.COM POLAR EXPORT
NACA65-318 a=0.2
NACA65-318 a=0.2 |  |  |  | Cl Max: | 1.5898 | at alpha= | 20 | deg
XFOIL ncrit=9 |  |  |  | L/D Max: | 142.604 | at alpha= | 3.5 | deg
Re: | 8000000 |  |  | Cd Min: | 0.06059 | at alpha= | 20 | deg
Mach: | 0.1 |  |  | Cl=0 at alpha= | -1.7585 | deg
|  |  |  | @ Cl=0.1, Cd= | 0.004066
|  |  |  | @ Cl=0.4, Cd= | 0.0039629
|  |  |  | @ Cl=0.6, Cd= | 0.0042852
alpha (deg) | Cl | Cd | Cm | Cl/Cd
-19 | -1.4932 | 0.02924 | -0.0633 | -51.067
-18.5 | -1.4713 | 0.02711 | -0.0619 | -54.2715
-18 | -1.4496 | 0.02504 | -0.0602 | -57.8914
-17.5 | -1.4268 | 0.02315 | -0.0584 | -61.6328
-17 | -1.4008 | 0.02151 | -0.0565 | -65.1232
-16.5 | -1.3738 | 0.01999 | -0.0544 | -68.7244
-16 | -1.3443 | 0.01867 | -0.0524 | -72.0032
-15.5 | -1.313 | 0.01751 | -0.0504 | -74.9857
-15 | -1.2806 | 0.01643 | -0.0483 | -77.9428
-14.5 | -1.2473 | 0.01545 | -0.0461 | -80.7314
-14 | -1.2135 | 0.01457 | -0.0438 | -83.2876
-13.5 | -1.1768 | 0.01384 | -0.0416 | -85.0289
-13 | -1.1423 | 0.01309 | -0.0391 | -87.2651
-12.5 | -1.1079 | 0.01238 | -0.0362 | -89.4911
-12 | -1.0757 | 0.01169 | -0.0328 | -92.0188
-11.5 | -1.0449 | 0.01112 | -0.0287 | -93.9658
-11 | -1.0058 | 0.0107 | -0.026 | -94
-10.5 | -0.9593 | 0.0103 | -0.0247 | -93.1359
-10 | -0.9109 | 0.00992 | -0.0237 | -91.8246
-9.5 | -0.8608 | 0.00956 | -0.023 | -90.0418
-9 | -0.8093 | 0.00924 | -0.0225 | -87.5866
-8.5 | -0.7566 | 0.00894 | -0.0223 | -84.6309
-8 | -0.7038 | 0.0086 | -0.022 | -81.8372
-7.5 | -0.6505 | 0.00827 | -0.0219 | -78.6578
-7 | -0.5957 | 0.00799 | -0.022 | -74.5557
-6.5 | -0.5401 | 0.00775 | -0.0223 | -69.6903
-6 | -0.4838 | 0.00754 | -0.0227 | -64.1645
-5.5 | -0.4274 | 0.00729 | -0.0231 | -58.6283
-5 | -0.3705 | 0.00708 | -0.0236 | -52.3305
-4.5 | -0.313 | 0.0069 | -0.0242 | -45.3623
-4 | -0.2555 | 0.00671 | -0.0248 | -38.0775
-3.5 | -0.1975 | 0.00651 | -0.0256 | -30.3379
-3 | -0.14 | 0.00628 | -0.0262 | -22.293
-2.5 | -0.0833 | 0.00599 | -0.0268 | -13.9065
-2 | -0.027 | 0.00558 | -0.0273 | -4.8387
-1.5 | 0.0289 | 0.00511 | -0.0279 | 5.6556
-1 | 0.0802 | 0.00414 | -0.0279 | 19.372
-0.5 | 0.1391 | 0.00392 | -0.0289 | 35.4847
0 | 0.1991 | 0.00387 | -0.03 | 51.447
0.5 | 0.2595 | 0.00389 | -0.0312 | 66.7095
1 | 0.3201 | 0.00389 | -0.0324 | 82.2879
1.5 | 0.3804 | 0.00395 | -0.0336 | 96.3038
2 | 0.4411 | 0.00399 | -0.0349 | 110.5514
2.5 | 0.5009 | 0.00405 | -0.036 | 123.679
3 | 0.5603 | 0.00417 | -0.0371 | 134.3645
3.5 | 0.6189 | 0.00434 | -0.038 | 142.6037
4 | 0.6696 | 0.00506 | -0.0378 | 132.332
5 | 0.769 | 0.00639 | -0.0368 | 120.3443
5.5 | 0.8161 | 0.00706 | -0.0359 | 115.5949
6 | 0.8613 | 0.00772 | -0.0346 | 111.5674
6.5 | 0.9014 | 0.00848 | -0.0324 | 106.2972
7 | 0.9401 | 0.00915 | -0.0299 | 102.7432
7.5 | 0.9696 | 0.00972 | -0.0256 | 99.7531
8 | 0.9938 | 0.01038 | -0.0204 | 95.7418
8.5 | 1.0249 | 0.01107 | -0.017 | 92.5836
9 | 1.0572 | 0.01181 | -0.014 | 89.5174
9.5 | 1.0903 | 0.01262 | -0.0114 | 86.3946
10 | 1.1221 | 0.01355 | -0.0087 | 82.8118
10.5 | 1.153 | 0.01458 | -0.0062 | 79.0809
11.5 | 1.2135 | 0.01689 | -0.0015 | 71.8472
12 | 1.2412 | 0.01825 | 0.0009 | 68.011
12.5 | 1.2701 | 0.01958 | 0.003 | 64.8672
13 | 1.2967 | 0.02106 | 0.0052 | 61.5717
13.5 | 1.3189 | 0.02261 | 0.0081 | 58.3326
14 | 1.4042 | 0.02496 | -0.003 | 56.258
14.5 | 1.4087 | 0.02686 | 0.0029 | 52.446
15 | 1.4377 | 0.02898 | 0.0034 | 49.6101
15.5 | 1.464 | 0.03122 | 0.0042 | 46.893
16 | 1.4877 | 0.03368 | 0.0052 | 44.1716
16.5 | 1.5086 | 0.03634 | 0.0062 | 41.5135
17 | 1.5258 | 0.03934 | 0.0073 | 38.785
17.5 | 1.5397 | 0.04261 | 0.0085 | 36.1347
18 | 1.5539 | 0.04574 | 0.0098 | 33.9725
18.5 | 1.5633 | 0.04905 | 0.0116 | 31.8716
19 | 1.5715 | 0.05257 | 0.0131 | 29.8935
19.5 | 1.5806 | 0.05642 | 0.0139 | 28.0149
20 | 1.5898 | 0.06059 | 0.0141 | 26.2387

## 101. Re 8M Mach 0.25 (1)
BIGFOIL.COM POLAR EXPORT
NACA65-318 a=0.2
NACA65-318 a=0.2 |  |  |  | Cl Max: | 1.418 | at alpha= | 12.5 | deg
JavaFoil+Calcfoil stall+Eppler ext transition |  |  |  | L/D Max: | 113.407 | at alpha= | 6 | deg
Re: | 8000000 |  |  | Cd Min: | 0.00471 | at alpha= | -2 | deg
Mach: | 0.25 |  |  | Cl=0 at alpha= | -1.6406 | deg
|  |  |  | @ Cl=0.1, Cd= | 0.0047711
|  |  |  | @ Cl=0.4, Cd= | 0.0050562
|  |  |  | @ Cl=0.6, Cd= | 0.006101
alpha (deg) | Cl | Cd | Cm | Cl/Cd
-18 | -0.586 | 0.15468 | 0.003 | -3.789
-17.5 | -0.638 | 0.14648 | 0.003 | -4.353
-17 | -0.685 | 0.13874 | 0.002 | -4.939
-16.5 | -0.729 | 0.12896 | 0.002 | -5.652
-16 | -0.769 | 0.11774 | 0.002 | -6.529
-15.5 | -0.803 | 0.1113 | 0.001 | -7.211
-15 | -0.934 | 0.03832 | 0.001 | -24.364
-14.5 | -0.988 | 0.02636 | 0 | -37.498
-14 | -1.017 | 0.02275 | -0.001 | -44.695
-13.5 | -1.043 | 0.01868 | -0.001 | -55.828
-13 | -1.052 | 0.01712 | -0.002 | -61.438
-12.5 | -1.047 | 0.01592 | -0.003 | -65.787
-12 | -1.033 | 0.01481 | -0.004 | -69.801
-11.5 | -1.014 | 0.01392 | -0.005 | -72.86
-11 | -0.99 | 0.01306 | -0.006 | -75.788
-10.5 | -0.961 | 0.01235 | -0.007 | -77.812
-10 | -0.927 | 0.0117 | -0.008 | -79.3
-9.5 | -0.89 | 0.01116 | -0.009 | -79.732
-9 | -0.849 | 0.01064 | -0.01 | -79.792
-8.5 | -0.804 | 0.01017 | -0.011 | -79.03
-8 | -0.756 | 0.00974 | -0.012 | -77.626
-7.5 | -0.706 | 0.00937 | -0.013 | -75.323
-7 | -0.653 | 0.00897 | -0.014 | -72.833
-6.5 | -0.599 | 0.0081 | -0.015 | -73.945
-6 | -0.543 | 0.00848 | -0.016 | -64.019
-5.5 | -0.484 | 0.00819 | -0.017 | -59.077
-5 | -0.423 | 0.00794 | -0.018 | -53.283
-4.5 | -0.362 | 0.00767 | -0.019 | -47.169
-4 | -0.299 | 0.00751 | -0.02 | -39.884
-3.5 | -0.237 | 0.00728 | -0.021 | -32.497
-3 | -0.173 | 0.0071 | -0.022 | -24.401
-2.5 | -0.11 | 0.00474 | -0.023 | -23.148
-2 | -0.046 | 0.00471 | -0.024 | -9.72
-1.5 | 0.018 | 0.00471 | -0.025 | 3.871
-1 | 0.082 | 0.00476 | -0.026 | 17.317
-0.5 | 0.147 | 0.0048 | -0.027 | 30.529
0 | 0.211 | 0.00485 | -0.028 | 43.437
0.5 | 0.275 | 0.0049 | -0.029 | 56.125
1 | 0.339 | 0.00498 | -0.03 | 68.088
1.5 | 0.403 | 0.00506 | -0.031 | 79.697
2 | 0.467 | 0.00519 | -0.032 | 90.08
2.5 | 0.529 | 0.00575 | -0.033 | 92.033
3 | 0.593 | 0.00614 | -0.034 | 96.482
3.5 | 0.654 | 0.0058 | -0.035 | 112.676
4 | 0.714 | 0.00675 | -0.036 | 105.895
4.5 | 0.775 | 0.00717 | -0.037 | 108.068
5 | 0.834 | 0.00754 | -0.038 | 110.607
5.5 | 0.892 | 0.00793 | -0.039 | 112.46
6 | 0.949 | 0.00837 | -0.04 | 113.407
6.5 | 1.003 | 0.00945 | -0.041 | 106.155
7 | 1.054 | 0.01175 | -0.042 | 89.658
7.5 | 1.105 | 0.01247 | -0.043 | 88.681
8 | 1.154 | 0.01305 | -0.044 | 88.457
8.5 | 1.201 | 0.01368 | -0.044 | 87.748
9 | 1.244 | 0.01445 | -0.045 | 86.081
9.5 | 1.283 | 0.01522 | -0.046 | 84.294
10 | 1.318 | 0.01607 | -0.047 | 82.042
10.5 | 1.349 | 0.01691 | -0.048 | 79.778
11 | 1.376 | 0.0179 | -0.049 | 76.844
11.5 | 1.396 | 0.01897 | -0.05 | 73.614
12 | 1.412 | 0.02027 | -0.051 | 69.646
12.5 | 1.418 | 0.02153 | -0.051 | 65.872
13 | 1.415 | 0.02305 | -0.052 | 61.395
13.5 | 1.404 | 0.02472 | -0.053 | 56.804
14 | 1.385 | 0.02625 | -0.054 | 52.769
14.5 | 1.358 | 0.02835 | -0.054 | 47.905
15 | 1.323 | 0.03034 | -0.055 | 43.606
15.5 | 1.28 | 0.03285 | -0.056 | 38.974
16 | 1.225 | 0.03602 | -0.056 | 34.022
16.5 | 1.16 | 0.03943 | -0.057 | 29.411
17 | 1.084 | 0.04493 | -0.057 | 24.136
17.5 | 1 | 0.05301 | -0.057 | 18.864

## 102. Re 8M Mach 0.25 (2)
BIGFOIL.COM POLAR EXPORT
NACA65-318 a=0.2
NACA65-318 a=0.2 |  |  |  | Cl Max: | 1.5424 | at alpha= | 19.5 | deg
XFOIL ncrit=9 |  |  |  | L/D Max: | 146.507 | at alpha= | 3.5 | deg
Re: | 8000000 |  |  | Cd Min: | 0.07727 | at alpha= | 20 | deg
Mach: | 0.25 |  |  | Cl=0 at alpha= | -1.7735 | deg
|  |  |  | @ Cl=0.1, Cd= | 0.004071
|  |  |  | @ Cl=0.4, Cd= | 0.0039927
|  |  |  | @ Cl=0.6, Cd= | 0.0042636
alpha (deg) | Cl | Cd | Cm | Cl/Cd
-20 | -1.4923 | 0.04963 | -0.0792 | -30.0685
-19.5 | -1.4853 | 0.04386 | -0.0812 | -33.8646
-19 | -1.4749 | 0.03985 | -0.0803 | -37.0113
-18.5 | -1.4607 | 0.03614 | -0.0792 | -40.4178
-18 | -1.4386 | 0.03323 | -0.0779 | -43.2922
-17.5 | -1.4124 | 0.03072 | -0.0763 | -45.9766
-17 | -1.3901 | 0.02811 | -0.0743 | -49.4522
-16.5 | -1.3714 | 0.02541 | -0.0718 | -53.9709
-16 | -1.3438 | 0.02343 | -0.0694 | -57.3538
-15.5 | -1.3142 | 0.02165 | -0.0669 | -60.7021
-15 | -1.2815 | 0.02013 | -0.0644 | -63.6612
-14.5 | -1.2501 | 0.0186 | -0.0616 | -67.2097
-14 | -1.2158 | 0.01731 | -0.0588 | -70.2369
-13.5 | -1.1788 | 0.01622 | -0.0562 | -72.6757
-13 | -1.1443 | 0.01507 | -0.0531 | -75.9323
-12.5 | -1.1018 | 0.01437 | -0.0508 | -76.6736
-12 | -1.0679 | 0.01334 | -0.0474 | -80.0525
-11.5 | -1.0369 | 0.0123 | -0.0433 | -84.3008
-11 | -1.0024 | 0.01152 | -0.0394 | -87.0139
-10.5 | -0.9671 | 0.01092 | -0.0352 | -88.5623
-10 | -0.9292 | 0.01049 | -0.0313 | -88.5796
-9.5 | -0.8807 | 0.01004 | -0.0294 | -87.7191
-9 | -0.8298 | 0.00964 | -0.0279 | -86.0788
-8.5 | -0.7767 | 0.00927 | -0.0269 | -83.7864
-8 | -0.7224 | 0.00894 | -0.0261 | -80.8054
-7.5 | -0.6681 | 0.00856 | -0.0254 | -78.0491
-7 | -0.6124 | 0.00821 | -0.0249 | -74.592
-6.5 | -0.5555 | 0.00793 | -0.0248 | -70.0504
-6 | -0.4975 | 0.00769 | -0.0249 | -64.6944
-5.5 | -0.4389 | 0.00745 | -0.0251 | -58.9128
-5 | -0.3805 | 0.0072 | -0.0253 | -52.8472
-4.5 | -0.3212 | 0.00702 | -0.0258 | -45.755
-4 | -0.2617 | 0.00679 | -0.0263 | -38.542
-3.5 | -0.2019 | 0.0066 | -0.0269 | -30.5909
-3 | -0.1423 | 0.00639 | -0.0275 | -22.2692
-2.5 | -0.0838 | 0.00609 | -0.028 | -13.7603
-2 | -0.026 | 0.00566 | -0.0285 | -4.5936
-1.5 | 0.0314 | 0.00518 | -0.029 | 6.0618
-1 | 0.0833 | 0.00412 | -0.0288 | 20.2184
-0.5 | 0.1446 | 0.00394 | -0.0298 | 36.7005
0 | 0.2067 | 0.00391 | -0.031 | 52.8645
0.5 | 0.2693 | 0.00392 | -0.0323 | 68.699
1 | 0.332 | 0.00395 | -0.0335 | 84.0506
1.5 | 0.3943 | 0.00399 | -0.0348 | 98.8221
2 | 0.4571 | 0.00402 | -0.036 | 113.7065
2.5 | 0.5193 | 0.00411 | -0.0372 | 126.3504
3 | 0.5808 | 0.00421 | -0.0383 | 137.9572
3.5 | 0.6417 | 0.00438 | -0.0392 | 146.5068
4 | 0.6937 | 0.00511 | -0.0388 | 135.7534
4.5 | 0.7437 | 0.00586 | -0.038 | 126.9113
5 | 0.7935 | 0.00653 | -0.0371 | 121.5161
5.5 | 0.8394 | 0.00726 | -0.0354 | 115.6198
6.5 | 0.9174 | 0.00881 | -0.0296 | 104.1317
7.5 | 0.957 | 0.01049 | -0.017 | 91.2297
8 | 0.9868 | 0.01138 | -0.0131 | 86.7135
8.5 | 1.0199 | 0.01228 | -0.01 | 83.0537
9 | 1.0524 | 0.01329 | -0.0069 | 79.1874
9.5 | 1.0866 | 0.01433 | -0.0043 | 75.8269
10 | 1.1174 | 0.01558 | -0.0015 | 71.7202
10.5 | 1.1498 | 0.01682 | 0.001 | 68.3591
11 | 1.1802 | 0.01822 | 0.0036 | 64.775
11.5 | 1.2074 | 0.01986 | 0.0063 | 60.7956
12 | 1.2369 | 0.02144 | 0.0087 | 57.6912
12.5 | 1.2649 | 0.02316 | 0.011 | 54.6157
13 | 1.2902 | 0.0251 | 0.0134 | 51.4024
13.5 | 1.3153 | 0.02708 | 0.0156 | 48.5709
14 | 1.4139 | 0.03026 | 0.0023 | 46.725
14.5 | 1.4137 | 0.03249 | 0.0091 | 43.5118
15 | 1.4386 | 0.03516 | 0.0104 | 40.9158
15.5 | 1.46 | 0.03808 | 0.0119 | 38.3403
16 | 1.478 | 0.04132 | 0.0134 | 35.7696
16.5 | 1.4912 | 0.04489 | 0.0151 | 33.219
17 | 1.5045 | 0.04838 | 0.0169 | 31.0976
17.5 | 1.5135 | 0.05205 | 0.0191 | 29.0778
18 | 1.5217 | 0.05602 | 0.0208 | 27.1635
18.5 | 1.5308 | 0.06042 | 0.0215 | 25.336
19 | 1.5382 | 0.06528 | 0.0218 | 23.5631
19.5 | 1.5424 | 0.07075 | 0.0214 | 21.8007
20 | 1.5403 | 0.07727 | 0.0203 | 19.934

## 103. Re 8M Mach 0.50 (1)
BIGFOIL.COM POLAR EXPORT
NACA65-318 a=0.2
NACA65-318 a=0.2 |  |  |  | Cl Max: | 1.298 | at alpha= | 19.5 | deg
JavaFoil+Calcfoil stall+Eppler ext transition |  |  |  | L/D Max: | 103.21 | at alpha= | 5 | deg
Re: | 8000000 |  |  | Cd Min: | 0.00491 | at alpha= | -2 | deg
Mach: | 0.5 |  |  | Cl=0 at alpha= | -1.6408 | deg
|  |  |  | @ Cl=0.1, Cd= | 0.00497
|  |  |  | @ Cl=0.4, Cd= | 0.0053354
|  |  |  | @ Cl=0.6, Cd= | 0.00642
alpha (deg) | Cl | Cd | Cm | Cl/Cd
-20 | -1.045 | 0.14782 | 0.007 | -7.071
-19.5 | -1.014 | 0.14458 | 0.006 | -7.012
-19 | -0.982 | 0.14178 | 0.005 | -6.923
-18.5 | -0.951 | 0.13714 | 0.004 | -6.938
-18 | -0.924 | 0.16145 | 0.004 | -5.723
-17.5 | -0.9 | 0.13168 | 0.004 | -6.837
-17 | -0.87 | 0.12689 | 0.003 | -6.859
-16.5 | -0.84 | 0.12213 | 0.002 | -6.875
-16 | -0.811 | 0.11782 | 0.002 | -6.884
-15.5 | -0.784 | 0.11855 | 0.001 | -6.611
-15 | -0.758 | 0.10845 | 0.001 | -6.988
-14.5 | -0.728 | 0.10309 | 0 | -7.062
-14 | -0.7 | 0.09631 | 0 | -7.271
-13.5 | -0.675 | 0.0871 | -0.001 | -7.749
-13 | -0.651 | 0.07888 | -0.002 | -8.247
-12.5 | -0.615 | 0.08931 | -0.002 | -6.882
-12 | -0.588 | 0.08081 | -0.003 | -7.272
-11.5 | -0.562 | 0.07285 | -0.003 | -7.712
-11 | -0.536 | 0.0663 | -0.004 | -8.085
-10.5 | -0.597 | 0.01755 | -0.008 | -34.008
-10 | -0.474 | 0.06818 | -0.004 | -6.947
-9.5 | -0.445 | 0.06349 | -0.005 | -7.015
-9 | -0.499 | 0.0151 | -0.011 | -33.075
-8.5 | -0.686 | 0.01346 | -0.012 | -50.995
-8 | -0.728 | 0.0124 | -0.013 | -58.682
-7.5 | -0.716 | 0.01159 | -0.014 | -61.742
-7 | -0.682 | 0.01081 | -0.015 | -63.134
-6.5 | -0.637 | 0.01035 | -0.016 | -61.565
-6 | -0.584 | 0.0096 | -0.017 | -60.849
-5.5 | -0.526 | 0.00914 | -0.019 | -57.52
-5 | -0.464 | 0.00875 | -0.02 | -52.97
-4.5 | -0.399 | 0.00838 | -0.021 | -47.536
-4 | -0.332 | 0.00761 | -0.022 | -43.591
-3.5 | -0.264 | 0.00804 | -0.023 | -32.788
-3 | -0.193 | 0.00776 | -0.025 | -24.906
-2.5 | -0.122 | 0.00494 | -0.026 | -24.768
-2 | -0.051 | 0.00491 | -0.027 | -10.424
-1.5 | 0.02 | 0.00494 | -0.028 | 4.133
-1 | 0.092 | 0.00496 | -0.029 | 18.585
-0.5 | 0.164 | 0.00505 | -0.03 | 32.459
0 | 0.236 | 0.00506 | -0.032 | 46.589
0.5 | 0.308 | 0.00519 | -0.033 | 59.267
1 | 0.379 | 0.00528 | -0.034 | 71.812
1.5 | 0.451 | 0.00547 | -0.035 | 82.485
2 | 0.521 | 0.00511 | -0.036 | 101.906
2.5 | 0.585 | 0.00632 | -0.037 | 92.656
3 | 0.654 | 0.00678 | -0.038 | 96.438
3.5 | 0.722 | 0.0072 | -0.039 | 100.276
4 | 0.789 | 0.00782 | -0.04 | 100.892
4.5 | 0.855 | 0.00839 | -0.041 | 101.919
5 | 0.919 | 0.0089 | -0.042 | 103.21
5.5 | 0.981 | 0.00954 | -0.043 | 102.869
6 | 1.04 | 0.01075 | -0.044 | 96.682
6.5 | 1.092 | 0.01389 | -0.045 | 78.63
7 | 1.145 | 0.01492 | -0.046 | 76.73
7.5 | 1.191 | 0.01594 | -0.047 | 74.751
8 | 1.227 | 0.01702 | -0.048 | 72.096
8.5 | 1.249 | 0.01825 | -0.049 | 68.413
9 | 1.248 | 0.01967 | -0.05 | 63.439
9.5 | 1.203 | 0.02173 | -0.051 | 55.354
10 | 0.943 | 0.02483 | -0.052 | 37.99
10.5 | 0.683 | 0.0729 | -0.027 | 9.363
11 | 0.835 | 0.02782 | -0.054 | 29.997
11.5 | 0.863 | 0.03082 | -0.054 | 27.999
12 | 0.768 | 0.0869 | -0.031 | 8.834
12.5 | 0.925 | 0.03305 | -0.056 | 27.989
13 | 0.949 | 0.0385 | -0.057 | 24.638
13.5 | 0.965 | 0.04704 | -0.056 | 20.522
14 | 1.006 | 0.0427 | -0.058 | 23.551
14.5 | 1.03 | 0.04837 | -0.058 | 21.287
15 | 1.052 | 0.05529 | -0.059 | 19.036
15.5 | 1.015 | 0.08639 | -0.052 | 11.744
16 | 1.113 | 0.05805 | -0.061 | 19.176
16.5 | 1.112 | 0.078 | -0.059 | 14.258
17 | 1.158 | 0.06712 | -0.061 | 17.25
17.5 | 1.2 | 0.06512 | -0.063 | 18.424
18 | 1.216 | 0.07661 | -0.063 | 15.874
18.5 | 1.153 | 0.12692 | -0.051 | 9.084
19 | 1.275 | 0.07833 | -0.064 | 16.275
19.5 | 1.298 | 0.08625 | -0.065 | 15.055
20 | 1.261 | 0.13378 | -0.058 | 9.423

## 104. Re 8M Mach 0.50 (2)
BIGFOIL.COM POLAR EXPORT
NACA65-318 a=0.2
NACA65-318 a=0.2 |  |  |  | Cl Max: | 1.2561 | at alpha= | 14 | deg
XFOIL ncrit=9 |  |  |  | L/D Max: | 161.212 | at alpha= | 3.5 | deg
Re: | 8000000 |  |  | Cd Min: | 0.17649 | at alpha= | 19 | deg
Mach: | 0.5 |  |  | Cl=0 at alpha= | -1.8551 | deg
|  |  |  | @ Cl=0.1, Cd= | 0.0041786
|  |  |  | @ Cl=0.4, Cd= | 0.00416
|  |  |  | @ Cl=0.6, Cd= | 0.0043283
alpha (deg) | Cl | Cd | Cm | Cl/Cd
-15 | -0.5264 | 0.13005 | -0.041 | -4.0477
-14.5 | -0.5522 | 0.11501 | -0.0508 | -4.8013
-14 | -0.5857 | 0.09959 | -0.0613 | -5.8811
-13.5 | -0.6262 | 0.08312 | -0.0725 | -7.5337
-13 | -0.6571 | 0.06789 | -0.0837 | -9.6789
-12.5 | -0.6884 | 0.05609 | -0.0913 | -12.2731
-12 | -0.7155 | 0.04676 | -0.0951 | -15.3015
-11.5 | -0.7474 | 0.03849 | -0.0962 | -19.418
-11 | -0.7751 | 0.03161 | -0.0945 | -24.5207
-10.5 | -0.7947 | 0.02587 | -0.0905 | -30.719
-10 | -0.8058 | 0.02092 | -0.0847 | -38.5182
-9.5 | -0.7999 | 0.01722 | -0.0782 | -46.4518
-9 | -0.7791 | 0.01473 | -0.0718 | -52.8921
-8.5 | -0.7508 | 0.01288 | -0.0655 | -58.2919
-8 | -0.7156 | 0.01151 | -0.0597 | -62.172
-7.5 | -0.6771 | 0.01046 | -0.054 | -64.7323
-7 | -0.6401 | 0.00963 | -0.0476 | -66.4694
-6.5 | -0.6 | 0.00902 | -0.0415 | -66.5188
-6 | -0.5424 | 0.00856 | -0.0386 | -63.3645
-5.5 | -0.4804 | 0.00818 | -0.0367 | -58.7286
-5 | -0.4158 | 0.00784 | -0.0354 | -53.0357
-4.5 | -0.3506 | 0.00753 | -0.0345 | -46.5604
-4 | -0.2842 | 0.00727 | -0.0341 | -39.0922
-3.5 | -0.2168 | 0.00703 | -0.034 | -30.8393
-3 | -0.149 | 0.0068 | -0.0341 | -21.9118
-2.5 | -0.082 | 0.00654 | -0.0343 | -12.5382
-2 | -0.0184 | 0.00609 | -0.0342 | -3.0213
-1.5 | 0.0451 | 0.00554 | -0.0342 | 8.1408
-1 | 0.0988 | 0.00418 | -0.033 | 23.6364
-0.5 | 0.1695 | 0.0041 | -0.0342 | 41.3415
0 | 0.2413 | 0.00408 | -0.0356 | 59.1422
0.5 | 0.3136 | 0.00409 | -0.037 | 76.6748
1 | 0.3855 | 0.00415 | -0.0384 | 92.8916
1.5 | 0.4581 | 0.0042 | -0.0398 | 109.0714
2 | 0.5299 | 0.00428 | -0.0411 | 123.8084
2.5 | 0.6024 | 0.00433 | -0.0424 | 139.1224
3 | 0.6742 | 0.00444 | -0.0434 | 151.8468
3.5 | 0.7448 | 0.00462 | -0.0442 | 161.2121
4 | 0.8054 | 0.00521 | -0.0432 | 154.5873
4.5 | 0.8509 | 0.00624 | -0.0397 | 136.3622
5 | 0.8912 | 0.00714 | -0.0351 | 124.8179
5.5 | 0.8987 | 0.0082 | -0.0246 | 109.5976
6 | 0.904 | 0.0098 | -0.0152 | 92.2449
6.5 | 0.9063 | 0.01205 | -0.0068 | 75.2116
7.5 | 0.933 | 0.01676 | 0.0053 | 55.6683
8 | 0.9625 | 0.01869 | 0.0092 | 51.4981
8.5 | 0.9969 | 0.02054 | 0.0126 | 48.5346
9 | 1.0309 | 0.02253 | 0.0158 | 45.7568
9.5 | 1.0631 | 0.02474 | 0.019 | 42.9709
10 | 1.0969 | 0.027 | 0.022 | 40.6259
10.5 | 1.1288 | 0.02952 | 0.025 | 38.2385
11 | 1.1589 | 0.03227 | 0.0279 | 35.9126
11.5 | 1.1857 | 0.03538 | 0.0308 | 33.5133
12 | 1.2097 | 0.03886 | 0.0336 | 31.1297
12.5 | 1.2316 | 0.04265 | 0.0362 | 28.8769
13 | 1.2445 | 0.04729 | 0.0386 | 26.3163
13.5 | 1.2487 | 0.05275 | 0.0407 | 23.672
14 | 1.2561 | 0.06086 | 0.0373 | 20.6392
15.5 | 1.1819 | 0.0888 | 0.0334 | 13.3097
16 | 1.1535 | 0.10027 | 0.0286 | 11.5039
16.5 | 1.1283 | 0.11221 | 0.0225 | 10.0553
17 | 1.1029 | 0.12487 | 0.0151 | 8.8324
17.5 | 1.0836 | 0.13729 | 0.0074 | 7.8928
18 | 1.0638 | 0.15018 | -0.0012 | 7.0835
18.5 | 1.0443 | 0.16351 | -0.0102 | 6.3868
19 | 1.0292 | 0.17649 | -0.0191 | 5.8315

## 105. Re 10M Mach 0.00 (1)
BIGFOIL.COM POLAR EXPORT
NACA65-318 a=0.2
NACA65-318 a=0.2 |  |  |  | Cl Max: | 1.488 | at alpha= | 14.5 | deg
JavaFoil+Calcfoil stall+Eppler ext transition |  |  |  | L/D Max: | 115.428 | at alpha= | 5.5 | deg
Re: | 10000000 |  |  | Cd Min: | 0.00465 | at alpha= | -1.5 | deg
Mach: | 0 |  |  | Cl=0 at alpha= | -1.6452 | deg
|  |  |  | @ Cl=0.1, Cd= | 0.0046768
|  |  |  | @ Cl=0.4, Cd= | 0.0051168
|  |  |  | @ Cl=0.6, Cd= | 0.0062061
alpha (deg) | Cl | Cd | Cm | Cl/Cd
-20 | -0.873 | 0.15547 | 0.005 | -5.618
-19.5 | -0.892 | 0.14878 | 0.005 | -5.997
-19 | -0.913 | 0.13616 | 0.005 | -6.706
-18.5 | -0.927 | 0.13187 | 0.004 | -7.033
-18 | -0.949 | 0.11853 | 0.004 | -8.003
-17.5 | -0.964 | 0.10987 | 0.003 | -8.778
-17 | -0.979 | 0.10147 | 0.003 | -9.644
-16.5 | -1.125 | 0.02624 | 0.003 | -42.856
-16 | -1.138 | 0.02305 | 0.003 | -49.392
-15.5 | -1.146 | 0.02095 | 0.002 | -54.725
-15 | -1.153 | 0.01838 | 0.001 | -62.745
-14.5 | -1.151 | 0.01723 | 0 | -66.806
-14 | -1.146 | 0.0162 | -0.001 | -70.731
-13.5 | -1.136 | 0.01506 | -0.001 | -75.439
-13 | -1.122 | 0.01416 | -0.002 | -79.224
-12.5 | -1.099 | 0.01336 | -0.003 | -82.277
-12 | -1.071 | 0.01269 | -0.004 | -84.452
-11.5 | -1.04 | 0.01208 | -0.005 | -86.099
-11 | -1.006 | 0.01147 | -0.006 | -87.712
-10.5 | -0.969 | 0.01095 | -0.007 | -88.461
-10 | -0.929 | 0.01051 | -0.008 | -88.414
-9.5 | -0.886 | 0.01008 | -0.009 | -87.935
-9 | -0.841 | 0.00968 | -0.01 | -86.882
-8.5 | -0.794 | 0.00931 | -0.01 | -85.276
-8 | -0.745 | 0.00839 | -0.011 | -88.837
-7.5 | -0.695 | 0.00876 | -0.012 | -79.361
-7 | -0.641 | 0.00838 | -0.013 | -76.475
-6.5 | -0.585 | 0.00815 | -0.014 | -71.771
-6 | -0.528 | 0.00782 | -0.015 | -67.481
-5.5 | -0.47 | 0.00762 | -0.016 | -61.635
-5 | -0.411 | 0.00745 | -0.017 | -55.096
-4.5 | -0.351 | 0.00723 | -0.018 | -48.492
-4 | -0.29 | 0.00706 | -0.019 | -41.113
-3.5 | -0.229 | 0.0069 | -0.02 | -33.247
-3 | -0.168 | 0.00677 | -0.021 | -24.797
-2.5 | -0.106 | 0.00468 | -0.022 | -22.678
-2 | -0.044 | 0.00466 | -0.023 | -9.509
-1.5 | 0.018 | 0.00465 | -0.024 | 3.8
-1 | 0.08 | 0.00468 | -0.025 | 17.067
-0.5 | 0.142 | 0.00467 | -0.026 | 30.42
0 | 0.204 | 0.00474 | -0.027 | 43.102
0.5 | 0.266 | 0.00476 | -0.028 | 55.923
1 | 0.328 | 0.00486 | -0.029 | 67.574
1.5 | 0.391 | 0.00505 | -0.03 | 77.356
2 | 0.453 | 0.00551 | -0.031 | 82.195
2.5 | 0.513 | 0.00571 | -0.032 | 89.748
3 | 0.574 | 0.00603 | -0.033 | 95.18
3.5 | 0.636 | 0.00645 | -0.034 | 98.532
4 | 0.695 | 0.00633 | -0.035 | 109.722
4.5 | 0.754 | 0.0069 | -0.036 | 109.26
5 | 0.811 | 0.00719 | -0.037 | 112.816
5.5 | 0.868 | 0.00752 | -0.038 | 115.428
6 | 0.923 | 0.00824 | -0.039 | 112.092
6.5 | 0.975 | 0.0102 | -0.04 | 95.534
7 | 1.028 | 0.01068 | -0.041 | 96.236
7.5 | 1.08 | 0.01125 | -0.042 | 96.022
8 | 1.129 | 0.01175 | -0.042 | 96.14
8.5 | 1.177 | 0.01229 | -0.043 | 95.747
9 | 1.222 | 0.01288 | -0.044 | 94.915
9.5 | 1.265 | 0.01349 | -0.045 | 93.778
10 | 1.305 | 0.01415 | -0.046 | 92.167
10.5 | 1.342 | 0.01484 | -0.047 | 90.418
11 | 1.375 | 0.01566 | -0.048 | 87.837
11.5 | 1.405 | 0.01649 | -0.048 | 85.21
12 | 1.432 | 0.01741 | -0.049 | 82.231
12.5 | 1.454 | 0.01839 | -0.05 | 79.036
13 | 1.469 | 0.01949 | -0.051 | 75.385
13.5 | 1.48 | 0.02066 | -0.052 | 71.608
14 | 1.486 | 0.02185 | -0.052 | 68.018
14.5 | 1.488 | 0.02322 | -0.053 | 64.088
15 | 1.485 | 0.02461 | -0.054 | 60.369
15.5 | 1.479 | 0.02624 | -0.055 | 56.354
16 | 1.465 | 0.02815 | -0.055 | 52.037
16.5 | 1.446 | 0.02956 | -0.056 | 48.922
17 | 1.423 | 0.03175 | -0.057 | 44.814
17.5 | 1.395 | 0.0342 | -0.057 | 40.795
18 | 1.367 | 0.03615 | -0.058 | 37.807
18.5 | 1.334 | 0.03904 | -0.059 | 34.163
19 | 1.298 | 0.04288 | -0.059 | 30.261
19.5 | 1.259 | 0.04747 | -0.059 | 26.518

## 106. Re 10M Mach 0.00 (2)
BIGFOIL.COM POLAR EXPORT
NACA65-318 a=0.2
NACA65-318 a=0.2 |  |  |  | Cl Max: | 1.6408 | at alpha= | 20 | deg
XFOIL ncrit=9 |  |  |  | L/D Max: | 138.643 | at alpha= | 3.5 | deg
Re: | 10000000 |  |  | Cd Min: | 0.0557 | at alpha= | 20 | deg
Mach: | 0 |  |  | Cl=0 at alpha= | -1.7641 | deg
|  |  |  | @ Cl=0.1, Cd= | 0.0044366
|  |  |  | @ Cl=0.4, Cd= | 0.0038115
|  |  |  | @ Cl=0.6, Cd= | 0.0043448
alpha (deg) | Cl | Cd | Cm | Cl/Cd
-20 | -1.5649 | 0.02983 | -0.0612 | -52.4606
-19.5 | -1.5445 | 0.0278 | -0.0597 | -55.5576
-19 | -1.5221 | 0.02583 | -0.0583 | -58.9276
-18.5 | -1.4982 | 0.02404 | -0.0568 | -62.3211
-18 | -1.4717 | 0.02249 | -0.0553 | -65.438
-17.5 | -1.4459 | 0.02092 | -0.0536 | -69.1157
-17 | -1.4189 | 0.01949 | -0.0516 | -72.8014
-16.5 | -1.3928 | 0.01807 | -0.0494 | -77.078
-16 | -1.3622 | 0.01695 | -0.0474 | -80.3658
-15.5 | -1.3326 | 0.01583 | -0.0452 | -84.1819
-15 | -1.3004 | 0.01488 | -0.043 | -87.3925
-14.5 | -1.2671 | 0.01405 | -0.0407 | -90.1851
-14 | -1.2333 | 0.01327 | -0.0383 | -92.939
-13.5 | -1.1975 | 0.01264 | -0.036 | -94.7389
-13 | -1.1626 | 0.01203 | -0.0334 | -96.6417
-12.5 | -1.1272 | 0.01152 | -0.0306 | -97.8472
-12 | -1.0948 | 0.01105 | -0.0269 | -99.0769
-11.5 | -1.0571 | 0.01059 | -0.0241 | -99.8206
-11 | -1.0122 | 0.01014 | -0.0227 | -99.8225
-10.5 | -0.9647 | 0.00975 | -0.0218 | -98.9436
-10 | -0.9152 | 0.00938 | -0.0211 | -97.5693
-9.5 | -0.8643 | 0.00906 | -0.0207 | -95.3974
-9 | -0.8122 | 0.00875 | -0.0205 | -92.8229
-8.5 | -0.7589 | 0.00848 | -0.0205 | -89.4929
-8 | -0.705 | 0.00823 | -0.0206 | -85.6622
-7.5 | -0.651 | 0.00792 | -0.0207 | -82.197
-7 | -0.5963 | 0.00765 | -0.0209 | -77.9477
-6.5 | -0.5408 | 0.00743 | -0.0213 | -72.786
-5.5 | -0.4277 | 0.00701 | -0.0223 | -61.0128
-5 | -0.3711 | 0.00681 | -0.0229 | -54.4934
-4.5 | -0.3136 | 0.00663 | -0.0236 | -47.3002
-4 | -0.2561 | 0.00644 | -0.0243 | -39.7671
-3.5 | -0.1982 | 0.00627 | -0.0251 | -31.6108
-3 | -0.1406 | 0.0061 | -0.0258 | -23.0492
-2.5 | -0.0835 | 0.00581 | -0.0265 | -14.3718
-2 | -0.0267 | 0.00548 | -0.0272 | -4.8723
-1.5 | 0.0299 | 0.00518 | -0.0278 | 5.7722
-1 | 0.0856 | 0.00465 | -0.0284 | 18.4086
-0.5 | 0.1389 | 0.00386 | -0.0288 | 35.9845
0 | 0.198 | 0.00374 | -0.0299 | 52.9412
0.5 | 0.2582 | 0.00373 | -0.0311 | 69.2225
1 | 0.3183 | 0.00378 | -0.0323 | 84.2063
1.5 | 0.3786 | 0.00379 | -0.0335 | 99.8945
2 | 0.4383 | 0.00385 | -0.0347 | 113.8442
2.5 | 0.4978 | 0.00395 | -0.0359 | 126.0253
3 | 0.5566 | 0.00409 | -0.0369 | 136.088
3.5 | 0.6128 | 0.00442 | -0.0376 | 138.6425
4 | 0.6627 | 0.0052 | -0.0372 | 127.4423
4.5 | 0.7122 | 0.00588 | -0.0368 | 121.1224
5 | 0.7631 | 0.00641 | -0.0366 | 119.0484
5.5 | 0.8104 | 0.00706 | -0.0357 | 114.7875
6 | 0.8564 | 0.00767 | -0.0347 | 111.6558
6.5 | 0.9004 | 0.00829 | -0.0332 | 108.6128
7 | 0.942 | 0.00888 | -0.0313 | 106.0811
7.5 | 0.9826 | 0.0094 | -0.0292 | 104.5319
8 | 1.0109 | 0.00985 | -0.0246 | 102.6294
8.5 | 1.0412 | 0.0104 | -0.0208 | 100.1154
9 | 1.0731 | 0.01105 | -0.0176 | 97.1131
9.5 | 1.1059 | 0.01175 | -0.0148 | 94.1191
10 | 1.1377 | 0.01258 | -0.0121 | 90.4372
10.5 | 1.1704 | 0.01344 | -0.0097 | 87.0833
11 | 1.201 | 0.01445 | -0.0072 | 83.1142
11.5 | 1.23 | 0.01559 | -0.0047 | 78.8967
12 | 1.2606 | 0.01673 | -0.0026 | 75.3497
12.5 | 1.2897 | 0.01798 | -0.0005 | 71.7297
13 | 1.316 | 0.0194 | 0.0018 | 67.8351
13.5 | 1.3415 | 0.0209 | 0.004 | 64.1866
14 | 1.3625 | 0.02252 | 0.0068 | 60.5018
14.5 | 1.4524 | 0.02441 | -0.0046 | 59.5002
15.5 | 1.4952 | 0.02847 | -0.0005 | 52.5184
16 | 1.5183 | 0.03086 | 0.0005 | 49.1996
16.5 | 1.5398 | 0.03343 | 0.0014 | 46.0604
17 | 1.5587 | 0.03623 | 0.0024 | 43.0224
17.5 | 1.5784 | 0.039 | 0.0032 | 40.4718
18 | 1.5971 | 0.04192 | 0.0039 | 38.0988
18.5 | 1.6126 | 0.04503 | 0.0048 | 35.8117
19 | 1.6269 | 0.04825 | 0.0057 | 33.7181
19.5 | 1.6378 | 0.0518 | 0.0066 | 31.6178
20 | 1.6408 | 0.0557 | 0.0081 | 29.4578

## 107. Re 10M Mach 0.10 (1)
BIGFOIL.COM POLAR EXPORT
NACA65-318 a=0.2
NACA65-318 a=0.2 |  |  |  | Cl Max: | 1.476 | at alpha= | 14 | deg
JavaFoil+Calcfoil stall+Eppler ext transition |  |  |  | L/D Max: | 115.547 | at alpha= | 5.5 | deg
Re: | 10000000 |  |  | Cd Min: | 0.00464 | at alpha= | -2 | deg
Mach: | 0.1 |  |  | Cl=0 at alpha= | -1.6429 | deg
|  |  |  | @ Cl=0.1, Cd= | 0.0046564
|  |  |  | @ Cl=0.4, Cd= | 0.0051384
|  |  |  | @ Cl=0.6, Cd= | 0.0061921
alpha (deg) | Cl | Cd | Cm | Cl/Cd
-19.5 | -0.845 | 0.15276 | 0.005 | -5.529
-19 | -0.867 | 0.14282 | 0.004 | -6.072
-18.5 | -0.887 | 0.13592 | 0.004 | -6.524
-18 | -0.905 | 0.1284 | 0.004 | -7.052
-17.5 | -0.927 | 0.11582 | 0.003 | -8.007
-17 | -0.944 | 0.1083 | 0.003 | -8.712
-16.5 | -1.09 | 0.02857 | 0.003 | -38.168
-16 | -1.11 | 0.02448 | 0.003 | -45.356
-15.5 | -1.123 | 0.02196 | 0.002 | -51.118
-15 | -1.134 | 0.01916 | 0.001 | -59.169
-14.5 | -1.136 | 0.01772 | 0 | -64.094
-14 | -1.133 | 0.0166 | -0.001 | -68.27
-13.5 | -1.127 | 0.01538 | -0.001 | -73.256
-13 | -1.115 | 0.01443 | -0.002 | -77.291
-12.5 | -1.095 | 0.01358 | -0.003 | -80.587
-12 | -1.068 | 0.01287 | -0.004 | -82.997
-11.5 | -1.038 | 0.01224 | -0.005 | -84.802
-11 | -1.005 | 0.01161 | -0.006 | -86.586
-10.5 | -0.969 | 0.01107 | -0.007 | -87.58
-10 | -0.93 | 0.01059 | -0.008 | -87.8
-9.5 | -0.888 | 0.01017 | -0.009 | -87.328
-9 | -0.843 | 0.00973 | -0.01 | -86.643
-8.5 | -0.796 | 0.00934 | -0.011 | -85.283
-8 | -0.747 | 0.00798 | -0.011 | -93.588
-7.5 | -0.698 | 0.00876 | -0.013 | -79.61
-7 | -0.643 | 0.00848 | -0.013 | -75.883
-6.5 | -0.587 | 0.00814 | -0.014 | -72.12
-6 | -0.53 | 0.00793 | -0.015 | -66.856
-5.5 | -0.472 | 0.0077 | -0.016 | -61.275
-5 | -0.413 | 0.00743 | -0.017 | -55.549
-4.5 | -0.352 | 0.00728 | -0.018 | -48.421
-4 | -0.292 | 0.00713 | -0.019 | -40.905
-3.5 | -0.23 | 0.00696 | -0.02 | -33.087
-3 | -0.169 | 0.00676 | -0.021 | -24.944
-2.5 | -0.107 | 0.00466 | -0.022 | -22.918
-2 | -0.045 | 0.00464 | -0.023 | -9.613
-1.5 | 0.018 | 0.00466 | -0.024 | 3.815
-1 | 0.08 | 0.00465 | -0.025 | 17.255
-0.5 | 0.143 | 0.00467 | -0.026 | 30.545
0 | 0.205 | 0.00474 | -0.027 | 43.318
0.5 | 0.268 | 0.00482 | -0.028 | 55.476
1 | 0.33 | 0.00487 | -0.029 | 67.832
1.5 | 0.392 | 0.00508 | -0.031 | 77.248
2 | 0.455 | 0.00554 | -0.032 | 82.104
2.5 | 0.515 | 0.00577 | -0.033 | 89.27
3 | 0.577 | 0.00604 | -0.034 | 95.46
3.5 | 0.639 | 0.00645 | -0.035 | 99.044
4 | 0.698 | 0.00609 | -0.035 | 114.607
4.5 | 0.757 | 0.00694 | -0.036 | 109.119
5 | 0.815 | 0.00722 | -0.037 | 112.873
5.5 | 0.872 | 0.00755 | -0.038 | 115.547
6 | 0.927 | 0.0083 | -0.039 | 111.66
6.5 | 0.979 | 0.01028 | -0.04 | 95.207
7 | 1.032 | 0.01078 | -0.041 | 95.731
7.5 | 1.084 | 0.01137 | -0.042 | 95.358
8 | 1.134 | 0.01186 | -0.043 | 95.544
8.5 | 1.181 | 0.01244 | -0.044 | 94.946
9 | 1.226 | 0.01301 | -0.044 | 94.218
9.5 | 1.268 | 0.01368 | -0.045 | 92.67
10 | 1.308 | 0.01432 | -0.046 | 91.282
10.5 | 1.344 | 0.01503 | -0.047 | 89.416
11 | 1.376 | 0.01587 | -0.048 | 86.734
11.5 | 1.406 | 0.01673 | -0.049 | 84.006
12 | 1.431 | 0.01776 | -0.05 | 80.589
12.5 | 1.451 | 0.01879 | -0.05 | 77.233
13 | 1.464 | 0.01994 | -0.051 | 73.408
13.5 | 1.473 | 0.02105 | -0.052 | 69.951
14 | 1.476 | 0.02239 | -0.053 | 65.908
14.5 | 1.474 | 0.0238 | -0.053 | 61.963
15 | 1.469 | 0.02516 | -0.054 | 58.384
15.5 | 1.458 | 0.02707 | -0.055 | 53.843
16 | 1.44 | 0.02883 | -0.056 | 49.956
16.5 | 1.417 | 0.03066 | -0.056 | 46.203
17 | 1.389 | 0.0327 | -0.057 | 42.467
17.5 | 1.357 | 0.03493 | -0.058 | 38.843
18 | 1.32 | 0.03883 | -0.058 | 33.982
18.5 | 1.282 | 0.04159 | -0.059 | 30.832
19 | 1.242 | 0.04503 | -0.059 | 27.576

## 108. Re 10M Mach 0.10 (2)
BIGFOIL.COM POLAR EXPORT
NACA65-318 a=0.2
NACA65-318 a=0.2 |  |  |  | Cl Max: | 1.6282 | at alpha= | 19.5 | deg
XFOIL ncrit=9 |  |  |  | L/D Max: | 139.57 | at alpha= | 3.5 | deg
Re: | 10000000 |  |  | Cd Min: | 0.0582 | at alpha= | 20 | deg
Mach: | 0.1 |  |  | Cl=0 at alpha= | -1.7667 | deg
|  |  |  | @ Cl=0.1, Cd= | 0.0044481
|  |  |  | @ Cl=0.4, Cd= | 0.0038189
|  |  |  | @ Cl=0.6, Cd= | 0.0043243
alpha (deg) | Cl | Cd | Cm | Cl/Cd
-20 | -1.5639 | 0.03163 | -0.0648 | -49.4436
-19.5 | -1.5448 | 0.02934 | -0.0633 | -52.6517
-19 | -1.5231 | 0.02719 | -0.0619 | -56.0169
-18.5 | -1.4997 | 0.02522 | -0.0603 | -59.4647
-18 | -1.4735 | 0.02352 | -0.0588 | -62.6488
-17.5 | -1.4459 | 0.02196 | -0.0571 | -65.8424
-17 | -1.4195 | 0.02039 | -0.0551 | -69.6175
-16.5 | -1.3944 | 0.01882 | -0.0527 | -74.0914
-16 | -1.3641 | 0.0176 | -0.0506 | -77.5057
-15.5 | -1.3348 | 0.01638 | -0.0482 | -81.4896
-15 | -1.3024 | 0.01536 | -0.0459 | -84.7917
-14.5 | -1.2689 | 0.01446 | -0.0436 | -87.7524
-14 | -1.235 | 0.01361 | -0.0411 | -90.7421
-13.5 | -1.199 | 0.01293 | -0.0387 | -92.7301
-13 | -1.1636 | 0.01227 | -0.0361 | -94.8329
-12.5 | -1.1273 | 0.01172 | -0.0333 | -96.186
-12 | -1.0934 | 0.01119 | -0.0299 | -97.7122
-11.5 | -1.0604 | 0.01074 | -0.0261 | -98.7337
-11 | -1.0163 | 0.01026 | -0.0243 | -99.0546
-10.5 | -0.9693 | 0.00985 | -0.0231 | -98.4061
-10 | -0.9199 | 0.00947 | -0.0222 | -97.1383
-9.5 | -0.869 | 0.00913 | -0.0217 | -95.1807
-9 | -0.8166 | 0.00881 | -0.0213 | -92.6901
-8.5 | -0.7632 | 0.00853 | -0.0212 | -89.4725
-8 | -0.709 | 0.00827 | -0.0212 | -85.7316
-7.5 | -0.6545 | 0.00797 | -0.0213 | -82.1205
-7 | -0.5996 | 0.00769 | -0.0214 | -77.9714
-6.5 | -0.5438 | 0.00746 | -0.0217 | -72.8954
-6 | -0.4871 | 0.00723 | -0.0221 | -67.3721
-5.5 | -0.43 | 0.00704 | -0.0227 | -61.0795
-5 | -0.373 | 0.00683 | -0.0232 | -54.612
-4.5 | -0.3151 | 0.00665 | -0.0239 | -47.3835
-4 | -0.2573 | 0.00645 | -0.0246 | -39.8915
-3.5 | -0.1991 | 0.00629 | -0.0253 | -31.6534
-3 | -0.141 | 0.00612 | -0.0261 | -23.0392
-2.5 | -0.0836 | 0.00582 | -0.0267 | -14.3643
-2 | -0.0266 | 0.00549 | -0.0274 | -4.8452
-1.5 | 0.0304 | 0.00519 | -0.028 | 5.8574
-1 | 0.0863 | 0.00465 | -0.0286 | 18.5591
-0.5 | 0.1399 | 0.00386 | -0.029 | 36.2435
0 | 0.1994 | 0.00374 | -0.03 | 53.3155
0.5 | 0.2599 | 0.00374 | -0.0313 | 69.492
1 | 0.3204 | 0.00378 | -0.0325 | 84.7619
1.5 | 0.3811 | 0.0038 | -0.0337 | 100.2895
2 | 0.4412 | 0.00386 | -0.0349 | 114.3005
2.5 | 0.5011 | 0.00396 | -0.0361 | 126.5404
3 | 0.5604 | 0.0041 | -0.0371 | 136.6829
3.5 | 0.6169 | 0.00442 | -0.0378 | 139.5701
4 | 0.667 | 0.00521 | -0.0374 | 128.023
4.5 | 0.7165 | 0.0059 | -0.0369 | 121.4407
5 | 0.7675 | 0.00643 | -0.0366 | 119.3624
5.5 | 0.8147 | 0.00709 | -0.0357 | 114.9083
6 | 0.8604 | 0.00772 | -0.0345 | 111.4508
6.5 | 0.9038 | 0.00835 | -0.0328 | 108.2395
7 | 0.9447 | 0.00896 | -0.0307 | 105.4353
7.5 | 0.9832 | 0.00948 | -0.0281 | 103.7131
8 | 1.008 | 0.00998 | -0.0228 | 101.002
8.5 | 1.0398 | 0.01057 | -0.0193 | 98.3728
9 | 1.0723 | 0.01125 | -0.0162 | 95.3156
9.5 | 1.1052 | 0.012 | -0.0134 | 92.1
10 | 1.137 | 0.01288 | -0.0106 | 88.2764
10.5 | 1.17 | 0.01378 | -0.0082 | 84.9057
11 | 1.2008 | 0.01484 | -0.0057 | 80.9164
11.5 | 1.2301 | 0.01602 | -0.0032 | 76.7853
12 | 1.2604 | 0.01723 | -0.0011 | 73.1515
12.5 | 1.2891 | 0.01855 | 0.0011 | 69.4933
13 | 1.3148 | 0.02006 | 0.0035 | 65.5434
13.5 | 1.34 | 0.02164 | 0.0058 | 61.9224
14 | 1.3614 | 0.02329 | 0.0086 | 58.4543
14.5 | 1.4557 | 0.02537 | -0.0037 | 57.3788
15 | 1.4697 | 0.02741 | 0 | 53.6191
15.5 | 1.4945 | 0.02974 | 0.001 | 50.2522
16 | 1.5169 | 0.03226 | 0.002 | 47.0211
16.5 | 1.5378 | 0.03496 | 0.0031 | 43.9874
17 | 1.5577 | 0.03774 | 0.0041 | 41.2745
17.5 | 1.578 | 0.04052 | 0.005 | 38.9437
18 | 1.596 | 0.04354 | 0.0058 | 36.6559
18.5 | 1.6097 | 0.0469 | 0.0068 | 34.322
19 | 1.6212 | 0.05048 | 0.0077 | 32.1157
19.5 | 1.6282 | 0.05433 | 0.0089 | 29.9687
20 | 1.6216 | 0.0582 | 0.0123 | 27.8625

## 109. Re 10M Mach 0.25 (1)
BIGFOIL.COM POLAR EXPORT
NACA65-318 a=0.2
NACA65-318 a=0.2 |  |  |  | Cl Max: | 1.421 | at alpha= | 12.5 | deg
JavaFoil+Calcfoil stall+Eppler ext transition |  |  |  | L/D Max: | 113.86 | at alpha= | 5.5 | deg
Re: | 10000000 |  |  | Cd Min: | 0.00465 | at alpha= | -2 | deg
Mach: | 0.25 |  |  | Cl=0 at alpha= | -1.6406 | deg
|  |  |  | @ Cl=0.1, Cd= | 0.0047083
|  |  |  | @ Cl=0.4, Cd= | 0.0051497
|  |  |  | @ Cl=0.6, Cd= | 0.0061873
alpha (deg) | Cl | Cd | Cm | Cl/Cd
-18 | -0.586 | 0.15136 | 0.003 | -3.873
-17.5 | -0.638 | 0.14368 | 0.003 | -4.438
-17 | -0.685 | 0.13486 | 0.002 | -5.083
-16.5 | -0.729 | 0.12542 | 0.002 | -5.811
-16 | -0.769 | 0.116 | 0.002 | -6.631
-15.5 | -0.805 | 0.10748 | 0.001 | -7.485
-15 | -0.956 | 0.02924 | 0.001 | -32.69
-14.5 | -0.997 | 0.02339 | 0 | -42.63
-14 | -1.023 | 0.0208 | -0.001 | -49.181
-13.5 | -1.046 | 0.01761 | -0.001 | -59.402
-13 | -1.054 | 0.01634 | -0.002 | -64.519
-12.5 | -1.05 | 0.01513 | -0.003 | -69.358
-12 | -1.035 | 0.01416 | -0.004 | -73.142
-11.5 | -1.016 | 0.01328 | -0.005 | -76.503
-11 | -0.992 | 0.01252 | -0.006 | -79.224
-10.5 | -0.963 | 0.01185 | -0.007 | -81.241
-10 | -0.929 | 0.01124 | -0.008 | -82.662
-9.5 | -0.891 | 0.01073 | -0.009 | -83.081
-9 | -0.85 | 0.01021 | -0.01 | -83.267
-8.5 | -0.805 | 0.00981 | -0.011 | -82.1
-8 | -0.758 | 0.00942 | -0.012 | -80.424
-7.5 | -0.707 | 0.00905 | -0.013 | -78.179
-7 | -0.655 | 0.00808 | -0.014 | -81.051
-6.5 | -0.601 | 0.00839 | -0.015 | -71.579
-6 | -0.543 | 0.00813 | -0.016 | -66.773
-5.5 | -0.484 | 0.00788 | -0.017 | -61.387
-5 | -0.423 | 0.00766 | -0.018 | -55.235
-4.5 | -0.362 | 0.00742 | -0.019 | -48.768
-4 | -0.299 | 0.00727 | -0.02 | -41.214
-3.5 | -0.237 | 0.00704 | -0.021 | -33.594
-3 | -0.173 | 0.00687 | -0.022 | -25.234
-2.5 | -0.11 | 0.00591 | -0.023 | -18.544
-2 | -0.046 | 0.00465 | -0.024 | -9.841
-1.5 | 0.018 | 0.00471 | -0.025 | 3.872
-1 | 0.082 | 0.0047 | -0.026 | 17.524
-0.5 | 0.147 | 0.00473 | -0.027 | 31.024
0 | 0.211 | 0.00476 | -0.028 | 44.278
0.5 | 0.275 | 0.00482 | -0.029 | 57.047
1 | 0.339 | 0.00494 | -0.03 | 68.694
1.5 | 0.403 | 0.00516 | -0.031 | 78.191
2 | 0.467 | 0.00562 | -0.032 | 83.16
2.5 | 0.529 | 0.0059 | -0.033 | 89.671
3 | 0.593 | 0.00622 | -0.034 | 95.311
3.5 | 0.653 | 0.00594 | -0.035 | 110.003
4 | 0.715 | 0.00683 | -0.036 | 104.636
4.5 | 0.775 | 0.00714 | -0.037 | 108.622
5 | 0.835 | 0.00749 | -0.038 | 111.401
5.5 | 0.893 | 0.00784 | -0.039 | 113.86
6 | 0.949 | 0.0087 | -0.04 | 109.134
6.5 | 1.001 | 0.01078 | -0.041 | 92.893
7 | 1.055 | 0.01143 | -0.042 | 92.302
7.5 | 1.107 | 0.01196 | -0.043 | 92.533
8 | 1.156 | 0.01255 | -0.044 | 92.143
8.5 | 1.203 | 0.01317 | -0.045 | 91.331
9 | 1.246 | 0.01387 | -0.045 | 89.829
9.5 | 1.285 | 0.0146 | -0.046 | 88.012
10 | 1.321 | 0.0154 | -0.047 | 85.773
10.5 | 1.352 | 0.01627 | -0.048 | 83.052
11 | 1.378 | 0.01715 | -0.049 | 80.317
11.5 | 1.399 | 0.01823 | -0.05 | 76.696
12 | 1.414 | 0.01947 | -0.051 | 72.616
12.5 | 1.421 | 0.02075 | -0.051 | 68.471
13 | 1.417 | 0.02221 | -0.052 | 63.813
13.5 | 1.406 | 0.02373 | -0.053 | 59.279
14 | 1.388 | 0.02512 | -0.054 | 55.257
14.5 | 1.361 | 0.0271 | -0.055 | 50.215
15 | 1.326 | 0.02901 | -0.055 | 45.704
15.5 | 1.283 | 0.03138 | -0.056 | 40.883
16 | 1.228 | 0.03455 | -0.057 | 35.529
16.5 | 1.161 | 0.03822 | -0.057 | 30.391
17 | 1.087 | 0.04281 | -0.057 | 25.399
17.5 | 0.998 | 0.05366 | -0.057 | 18.595

## 110. Re 10M Mach 0.25 (2)
BIGFOIL.COM POLAR EXPORT
NACA65-318 a=0.2
NACA65-318 a=0.2 |  |  |  | Cl Max: | 1.575 | at alpha= | 20 | deg
XFOIL ncrit=9 |  |  |  | L/D Max: | 145.17 | at alpha= | 3.5 | deg
Re: | 10000000 |  |  | Cd Min: | 0.07336 | at alpha= | 20 | deg
Mach: | 0.25 |  |  | Cl=0 at alpha= | -1.7823 | deg
|  |  |  | @ Cl=0.1, Cd= | 0.0044984
|  |  |  | @ Cl=0.4, Cd= | 0.0038446
|  |  |  | @ Cl=0.6, Cd= | 0.0042267
alpha (deg) | Cl | Cd | Cm | Cl/Cd
-20 | -1.4885 | 0.04905 | -0.0809 | -30.3466
-19.5 | -1.5182 | 0.04137 | -0.0812 | -36.6981
-19 | -1.5104 | 0.03709 | -0.0803 | -40.7226
-18.5 | -1.4952 | 0.03361 | -0.0788 | -44.4868
-18 | -1.4758 | 0.03061 | -0.0771 | -48.213
-17.5 | -1.4502 | 0.02818 | -0.0752 | -51.462
-17 | -1.4249 | 0.02585 | -0.073 | -55.1219
-16.5 | -1.3959 | 0.02391 | -0.0707 | -58.3814
-16 | -1.3684 | 0.02198 | -0.0681 | -62.2566
-15 | -1.3099 | 0.01859 | -0.0623 | -70.4626
-14.5 | -1.2767 | 0.01722 | -0.0594 | -74.1405
-14 | -1.2421 | 0.01601 | -0.0565 | -77.5828
-13.5 | -1.2044 | 0.01501 | -0.0537 | -80.2398
-13 | -1.1688 | 0.01398 | -0.0505 | -83.6052
-12.5 | -1.1298 | 0.01318 | -0.0476 | -85.7208
-12 | -1.0929 | 0.01236 | -0.0443 | -88.4223
-11.5 | -1.0539 | 0.01171 | -0.041 | -90
-11 | -1.0178 | 0.01107 | -0.0371 | -91.9422
-10.5 | -0.9878 | 0.01048 | -0.0318 | -94.2557
-10 | -0.9419 | 0.00999 | -0.0293 | -94.2843
-9.5 | -0.8919 | 0.00957 | -0.0276 | -93.1975
-9 | -0.8394 | 0.00918 | -0.0264 | -91.4379
-8.5 | -0.7852 | 0.00885 | -0.0255 | -88.7232
-8 | -0.7298 | 0.00852 | -0.0249 | -85.6573
-7.5 | -0.6734 | 0.00822 | -0.0245 | -81.9221
-7 | -0.6169 | 0.00792 | -0.0242 | -77.8914
-6.5 | -0.5597 | 0.00763 | -0.0241 | -73.3552
-6 | -0.5014 | 0.00737 | -0.0242 | -68.0326
-5.5 | -0.4424 | 0.00717 | -0.0245 | -61.7015
-5 | -0.3832 | 0.00695 | -0.0249 | -55.1367
-4.5 | -0.3237 | 0.00673 | -0.0254 | -48.0981
-4 | -0.2637 | 0.00655 | -0.026 | -40.2595
-3.5 | -0.2036 | 0.00639 | -0.0266 | -31.8623
-3 | -0.1436 | 0.00619 | -0.0273 | -23.1987
-2.5 | -0.0841 | 0.00591 | -0.028 | -14.2301
-2 | -0.0256 | 0.00557 | -0.0285 | -4.5961
-1.5 | 0.0332 | 0.00524 | -0.0292 | 6.3359
-1 | 0.09 | 0.00464 | -0.0296 | 19.3966
-0.5 | 0.1451 | 0.00386 | -0.0299 | 37.5907
0 | 0.2071 | 0.00376 | -0.0311 | 55.0798
0.5 | 0.2696 | 0.00377 | -0.0323 | 71.5119
1 | 0.3323 | 0.0038 | -0.0336 | 87.4474
1.5 | 0.3952 | 0.00384 | -0.0349 | 102.9167
2 | 0.4575 | 0.0039 | -0.0361 | 117.3077
2.5 | 0.5197 | 0.00398 | -0.0373 | 130.5779
3 | 0.581 | 0.00414 | -0.0384 | 140.3382
3.5 | 0.6402 | 0.00441 | -0.0391 | 145.1701
4 | 0.6902 | 0.00527 | -0.0383 | 130.9677
4.5 | 0.7408 | 0.00598 | -0.0376 | 123.8796
6 | 0.8802 | 0.00801 | -0.0329 | 109.8876
6.5 | 0.9192 | 0.00872 | -0.0299 | 105.4128
7 | 0.9425 | 0.00937 | -0.0239 | 100.587
7.5 | 0.9683 | 0.01012 | -0.0187 | 95.6818
8 | 1 | 0.01088 | -0.0149 | 91.9118
8.5 | 1.0338 | 0.01171 | -0.0118 | 88.2835
9 | 1.0691 | 0.01257 | -0.009 | 85.0517
9.5 | 1.101 | 0.01364 | -0.0059 | 80.7185
10 | 1.1349 | 0.01472 | -0.0033 | 77.0992
10.5 | 1.1664 | 0.01596 | -0.0006 | 73.0827
11 | 1.1969 | 0.01732 | 0.0021 | 69.1051
11.5 | 1.2281 | 0.01871 | 0.0045 | 65.6387
12 | 1.2573 | 0.02027 | 0.007 | 62.0276
12.5 | 1.2847 | 0.02199 | 0.0094 | 58.422
13 | 1.3099 | 0.02393 | 0.012 | 54.7388
13.5 | 1.3365 | 0.02583 | 0.0142 | 51.7422
14 | 1.3639 | 0.02781 | 0.016 | 49.0435
14.5 | 1.4651 | 0.0311 | 0.0021 | 47.1093
15 | 1.4699 | 0.03362 | 0.0075 | 43.721
15.5 | 1.4891 | 0.03675 | 0.0091 | 40.5197
16 | 1.51 | 0.03979 | 0.0105 | 37.9492
16.5 | 1.5301 | 0.04297 | 0.0118 | 35.6086
17 | 1.5475 | 0.04636 | 0.0131 | 33.3801
17.5 | 1.5616 | 0.05004 | 0.0145 | 31.207
18 | 1.5701 | 0.05418 | 0.0159 | 28.9793
18.5 | 1.5722 | 0.05847 | 0.0181 | 26.889
19 | 1.5666 | 0.06283 | 0.0213 | 24.9339
19.5 | 1.5689 | 0.06803 | 0.0217 | 23.0619
20 | 1.575 | 0.07336 | 0.0213 | 21.4695

## 111. Re 10M Mach 0.50 (1)
BIGFOIL.COM POLAR EXPORT
NACA65-318 a=0.2
NACA65-318 a=0.2 |  |  |  | Cl Max: | 1.251 | at alpha= | 8.5 | deg
JavaFoil+Calcfoil stall+Eppler ext transition |  |  |  | L/D Max: | 104.006 | at alpha= | 5 | deg
Re: | 10000000 |  |  | Cd Min: | 0.00487 | at alpha= | -1.5 | deg
Mach: | 0.5 |  |  | Cl=0 at alpha= | -1.6408 | deg
|  |  |  | @ Cl=0.1, Cd= | 0.0048978
|  |  |  | @ Cl=0.4, Cd= | 0.0053267
|  |  |  | @ Cl=0.6, Cd= | 0.006547
alpha (deg) | Cl | Cd | Cm | Cl/Cd
-20 | -1.049 | 0.14166 | 0.007 | -7.408
-19.5 | -1.019 | 0.1375 | 0.006 | -7.408
-19 | -0.984 | 0.13846 | 0.005 | -7.105
-18.5 | -0.953 | 0.13385 | 0.005 | -7.118
-18 | -0.924 | 0.16943 | 0.004 | -5.454
-17.5 | -0.902 | 0.12835 | 0.004 | -7.028
-17 | -0.872 | 0.12253 | 0.003 | -7.12
-16.5 | -0.841 | 0.11974 | 0.002 | -7.028
-16 | -0.812 | 0.11404 | 0.002 | -7.117
-15.5 | -0.784 | 0.11808 | 0.001 | -6.638
-15 | -0.759 | 0.10636 | 0.001 | -7.139
-14.5 | -0.73 | 0.10004 | 0 | -7.294
-14 | -0.702 | 0.09457 | 0 | -7.424
-13.5 | -0.683 | 0.08023 | -0.001 | -8.509
-13 | -0.742 | 0.02696 | -0.002 | -27.53
-12.5 | -0.615 | 0.0881 | -0.002 | -6.983
-12 | -0.588 | 0.07929 | -0.003 | -7.421
-11.5 | -0.565 | 0.06927 | -0.004 | -8.161
-11 | -0.601 | 0.0281 | -0.006 | -21.386
-10.5 | -0.6 | 0.01645 | -0.008 | -36.471
-10 | -0.474 | 0.06622 | -0.004 | -7.157
-9.5 | -0.446 | 0.06256 | -0.005 | -7.121
-9 | -0.502 | 0.01422 | -0.011 | -35.289
-8.5 | -0.688 | 0.0129 | -0.012 | -53.345
-8 | -0.729 | 0.01188 | -0.013 | -61.359
-7.5 | -0.717 | 0.01111 | -0.014 | -64.551
-7 | -0.684 | 0.01042 | -0.015 | -65.61
-6.5 | -0.638 | 0.00996 | -0.016 | -64.025
-6 | -0.585 | 0.00925 | -0.018 | -63.275
-5.5 | -0.527 | 0.00881 | -0.019 | -59.742
-5 | -0.464 | 0.00844 | -0.02 | -54.988
-4.5 | -0.399 | 0.0072 | -0.021 | -55.457
-4 | -0.333 | 0.00805 | -0.022 | -41.383
-3.5 | -0.264 | 0.00775 | -0.023 | -34.024
-3 | -0.193 | 0.00749 | -0.025 | -25.816
-2.5 | -0.122 | 0.00645 | -0.026 | -18.991
-2 | -0.051 | 0.00489 | -0.027 | -10.471
-1.5 | 0.02 | 0.00487 | -0.028 | 4.187
-1 | 0.092 | 0.00489 | -0.029 | 18.85
-0.5 | 0.164 | 0.00496 | -0.03 | 33.033
0 | 0.236 | 0.00504 | -0.032 | 46.823
0.5 | 0.308 | 0.00512 | -0.033 | 60.043
1 | 0.379 | 0.00521 | -0.034 | 72.852
1.5 | 0.451 | 0.00561 | -0.035 | 80.435
2 | 0.519 | 0.00609 | -0.036 | 85.167
2.5 | 0.585 | 0.00646 | -0.037 | 90.551
3 | 0.654 | 0.00686 | -0.038 | 95.238
3.5 | 0.721 | 0.00738 | -0.039 | 97.703
4 | 0.789 | 0.00786 | -0.04 | 100.348
4.5 | 0.856 | 0.0083 | -0.041 | 103.077
5 | 0.92 | 0.00884 | -0.042 | 104.006
5.5 | 0.981 | 0.00975 | -0.043 | 100.633
6 | 1.04 | 0.01085 | -0.044 | 95.897
6.5 | 1.094 | 0.01351 | -0.045 | 80.946
7 | 1.147 | 0.01435 | -0.046 | 79.907
7.5 | 1.193 | 0.01535 | -0.047 | 77.746
8 | 1.229 | 0.01635 | -0.048 | 75.155
8.5 | 1.251 | 0.01756 | -0.049 | 71.218
9 | 1.25 | 0.01896 | -0.05 | 65.92
9.5 | 1.205 | 0.02089 | -0.051 | 57.676
10 | 0.945 | 0.0238 | -0.052 | 39.698
10.5 | 0.686 | 0.07065 | -0.03 | 9.705
11 | 0.836 | 0.02666 | -0.054 | 31.366
11.5 | 0.865 | 0.02952 | -0.054 | 29.291
12 | 0.77 | 0.08491 | -0.033 | 9.074
12.5 | 0.927 | 0.03163 | -0.056 | 29.305
13 | 0.952 | 0.03647 | -0.057 | 26.092
13.5 | 0.972 | 0.04311 | -0.057 | 22.557

## 112. Re 10M Mach 0.50 (2)
BIGFOIL.COM POLAR EXPORT
NACA65-318 a=0.2
NACA65-318 a=0.2 |  |  |  | Cl Max: | 1.2784 | at alpha= | 13.5 | deg
XFOIL ncrit=9 |  |  |  | L/D Max: | 163.648 | at alpha= | 3.5 | deg
Re: | 10000000 |  |  | Cd Min: | 0.16166 | at alpha= | 18.5 | deg
Mach: | 0.5 |  |  | Cl=0 at alpha= | -1.8625 | deg
|  |  |  | @ Cl=0.1, Cd= | 0.0042508
|  |  |  | @ Cl=0.4, Cd= | 0.0039828
|  |  |  | @ Cl=0.6, Cd= | 0.0041945
alpha (deg) | Cl | Cd | Cm | Cl/Cd
-15 | -0.5637 | 0.12317 | -0.0458 | -4.5766
-14.5 | -0.584 | 0.10955 | -0.055 | -5.3309
-14 | -0.6132 | 0.09508 | -0.0649 | -6.4493
-13.5 | -0.6464 | 0.07943 | -0.0754 | -8.138
-13 | -0.6727 | 0.06562 | -0.0858 | -10.2514
-12.5 | -0.7055 | 0.05415 | -0.0928 | -13.0286
-12 | -0.7438 | 0.04425 | -0.0964 | -16.809
-11.5 | -0.7819 | 0.03587 | -0.0968 | -21.7982
-11 | -0.8094 | 0.02931 | -0.0943 | -27.6151
-10.5 | -0.8258 | 0.02396 | -0.0896 | -34.4658
-10 | -0.8321 | 0.01943 | -0.0835 | -42.8255
-9.5 | -0.824 | 0.01606 | -0.0766 | -51.3076
-9 | -0.8029 | 0.01372 | -0.0698 | -58.5204
-8.5 | -0.7742 | 0.01198 | -0.0632 | -64.6244
-8 | -0.7387 | 0.01075 | -0.0571 | -68.7163
-7.5 | -0.7007 | 0.00979 | -0.0509 | -71.573
-7 | -0.6654 | 0.00917 | -0.0437 | -72.5627
-6.5 | -0.6097 | 0.00869 | -0.0401 | -70.1611
-6 | -0.551 | 0.0082 | -0.0373 | -67.1951
-5.5 | -0.4875 | 0.00782 | -0.0356 | -62.3402
-5 | -0.4219 | 0.00751 | -0.0345 | -56.1784
-4.5 | -0.355 | 0.00726 | -0.0338 | -48.8981
-4 | -0.288 | 0.00698 | -0.0335 | -41.2607
-3.5 | -0.2196 | 0.00676 | -0.0335 | -32.4852
-3 | -0.1514 | 0.00655 | -0.0338 | -23.1145
-2.5 | -0.0835 | 0.00635 | -0.0341 | -13.1496
-2 | -0.0179 | 0.00595 | -0.0342 | -3.0084
-1.5 | 0.0472 | 0.0055 | -0.0344 | 8.5818
-1 | 0.1013 | 0.00422 | -0.0333 | 24.0047
-0.5 | 0.1705 | 0.00396 | -0.0343 | 43.0556
0 | 0.2421 | 0.00391 | -0.0357 | 61.9182
0.5 | 0.3142 | 0.00395 | -0.0371 | 79.5443
1 | 0.3868 | 0.00397 | -0.0386 | 97.4307
1.5 | 0.4587 | 0.00404 | -0.04 | 113.5396
2 | 0.5316 | 0.00409 | -0.0414 | 129.9756
2.5 | 0.6036 | 0.0042 | -0.0426 | 143.7143
3 | 0.6751 | 0.00431 | -0.0436 | 156.6357
3.5 | 0.7446 | 0.00455 | -0.0442 | 163.6484
4 | 0.7977 | 0.00545 | -0.0421 | 146.367
4.5 | 0.8459 | 0.00632 | -0.0389 | 133.8449
5 | 0.8864 | 0.00719 | -0.0344 | 123.2823
5.5 | 0.8882 | 0.00832 | -0.023 | 106.7548
6 | 0.8985 | 0.00985 | -0.0145 | 91.2183
6.5 | 0.9075 | 0.0119 | -0.0068 | 76.2605
7 | 0.9197 | 0.01416 | -0.0003 | 64.9506
7.5 | 0.946 | 0.01607 | 0.0043 | 58.8675
8 | 0.9792 | 0.01784 | 0.008 | 54.8879
8.5 | 1.0141 | 0.01961 | 0.0114 | 51.7134
9 | 1.0488 | 0.02153 | 0.0147 | 48.7134
9.5 | 1.0832 | 0.02357 | 0.018 | 45.9567
10 | 1.1177 | 0.02576 | 0.0211 | 43.389
10.5 | 1.1483 | 0.02829 | 0.0243 | 40.5903
11 | 1.1806 | 0.03089 | 0.0273 | 38.2195
11.5 | 1.2107 | 0.03376 | 0.0303 | 35.862
12 | 1.2362 | 0.03709 | 0.0332 | 33.3297
12.5 | 1.2607 | 0.04067 | 0.0359 | 30.9983
13 | 1.2738 | 0.04524 | 0.0386 | 28.1565
13.5 | 1.2784 | 0.05073 | 0.0407 | 25.2001
14 | 1.2677 | 0.05766 | 0.0421 | 21.9858
14.5 | 1.2524 | 0.06698 | 0.0394 | 18.6981
15 | 1.2299 | 0.07651 | 0.0374 | 16.075
15.5 | 1.2004 | 0.08678 | 0.0348 | 13.8327
16 | 1.1729 | 0.09793 | 0.0304 | 11.9769
16.5 | 1.147 | 0.1098 | 0.0244 | 10.4463
17 | 1.1185 | 0.12268 | 0.017 | 9.1172
17.5 | 1.0945 | 0.13565 | 0.0088 | 8.0686
18 | 1.0735 | 0.14863 | 0.0002 | 7.2226
18.5 | 1.0555 | 0.16166 | -0.0086 | 6.5291

## 113. Re 12M Mach 0.00 (1)
BIGFOIL.COM POLAR EXPORT
NACA65-318 a=0.2
NACA65-318 a=0.2 |  |  |  | Cl Max: | 1.49 | at alpha= | 14.5 | deg
JavaFoil+Calcfoil stall+Eppler ext transition |  |  |  | L/D Max: | 113.85 | at alpha= | 5 | deg
Re: | 12000000 |  |  | Cd Min: | 0.00459 | at alpha= | -1.5 | deg
Mach: | 0 |  |  | Cl=0 at alpha= | -1.6452 | deg
|  |  |  | @ Cl=0.1, Cd= | 0.0046429
|  |  |  | @ Cl=0.4, Cd= | 0.0054019
|  |  |  | @ Cl=0.6, Cd= | 0.0062574
alpha (deg) | Cl | Cd | Cm | Cl/Cd
-20 | -0.874 | 0.15405 | 0.005 | -5.674
-19.5 | -0.893 | 0.14719 | 0.005 | -6.066
-19 | -0.913 | 0.13633 | 0.005 | -6.697
-18.5 | -0.929 | 0.12961 | 0.004 | -7.168
-18 | -0.945 | 0.12162 | 0.004 | -7.771
-17.5 | -0.969 | 0.10514 | 0.004 | -9.22
-17 | -0.989 | 0.09292 | 0.003 | -10.643
-16.5 | -1.022 | 0.07253 | 0.003 | -14.085
-16 | -1.143 | 0.02153 | 0.003 | -53.103
-15.5 | -1.151 | 0.01951 | 0.002 | -59.013
-15 | -1.155 | 0.01768 | 0.001 | -65.341
-14.5 | -1.154 | 0.01634 | 0 | -70.626
-14 | -1.147 | 0.01569 | -0.001 | -73.099
-13.5 | -1.138 | 0.01442 | -0.001 | -78.92
-13 | -1.124 | 0.01355 | -0.002 | -82.94
-12.5 | -1.101 | 0.01287 | -0.003 | -85.576
-12 | -1.073 | 0.01218 | -0.004 | -88.098
-11.5 | -1.042 | 0.01176 | -0.005 | -88.6
-11 | -1.008 | 0.01112 | -0.006 | -90.58
-10.5 | -0.97 | 0.01061 | -0.007 | -91.481
-10 | -0.93 | 0.01017 | -0.008 | -91.492
-9.5 | -0.888 | 0.00981 | -0.009 | -90.438
-9 | -0.842 | 0.00942 | -0.01 | -89.391
-8.5 | -0.795 | 0.00799 | -0.01 | -99.475
-8 | -0.748 | 0.00886 | -0.011 | -84.407
-7.5 | -0.695 | 0.00844 | -0.012 | -82.332
-7 | -0.641 | 0.00818 | -0.013 | -78.358
-6.5 | -0.585 | 0.00785 | -0.014 | -74.529
-6 | -0.528 | 0.00763 | -0.015 | -69.199
-5.5 | -0.47 | 0.00749 | -0.016 | -62.71
-5 | -0.411 | 0.00723 | -0.017 | -56.757
-4.5 | -0.351 | 0.00709 | -0.018 | -49.456
-4 | -0.29 | 0.00692 | -0.019 | -41.975
-3.5 | -0.229 | 0.00675 | -0.02 | -33.947
-3 | -0.168 | 0.00661 | -0.021 | -25.4
-2.5 | -0.106 | 0.00596 | -0.022 | -17.821
-2 | -0.044 | 0.00463 | -0.023 | -9.572
-1.5 | 0.018 | 0.00459 | -0.024 | 3.846
-1 | 0.08 | 0.00463 | -0.025 | 17.227
-0.5 | 0.142 | 0.00467 | -0.026 | 30.373
0 | 0.204 | 0.00469 | -0.027 | 43.544
0.5 | 0.266 | 0.00475 | -0.028 | 56.008
1 | 0.328 | 0.00511 | -0.029 | 64.317
1.5 | 0.391 | 0.00537 | -0.03 | 72.715
2 | 0.453 | 0.00559 | -0.031 | 80.99
2.5 | 0.513 | 0.00585 | -0.032 | 87.591
3 | 0.574 | 0.00614 | -0.033 | 93.578
3.5 | 0.636 | 0.00642 | -0.034 | 99.039
4 | 0.697 | 0.00672 | -0.035 | 103.742
4.5 | 0.754 | 0.00684 | -0.036 | 110.266
5 | 0.812 | 0.00713 | -0.037 | 113.85
5.5 | 0.868 | 0.0077 | -0.038 | 112.76
6 | 0.924 | 0.00829 | -0.039 | 111.366
6.5 | 0.976 | 0.00991 | -0.04 | 98.496
7 | 1.029 | 0.01045 | -0.041 | 98.523
7.5 | 1.081 | 0.0109 | -0.042 | 99.215
8 | 1.131 | 0.01139 | -0.042 | 99.26
8.5 | 1.178 | 0.01192 | -0.043 | 98.853
9 | 1.224 | 0.01245 | -0.044 | 98.291
9.5 | 1.266 | 0.01308 | -0.045 | 96.848
10 | 1.306 | 0.01371 | -0.046 | 95.241
10.5 | 1.343 | 0.01435 | -0.047 | 93.633
11 | 1.377 | 0.01518 | -0.048 | 90.673
11.5 | 1.407 | 0.01598 | -0.049 | 88.055
12 | 1.434 | 0.01688 | -0.049 | 84.977
12.5 | 1.455 | 0.01783 | -0.05 | 81.63
13 | 1.471 | 0.0189 | -0.051 | 77.819
13.5 | 1.482 | 0.01993 | -0.052 | 74.355
14 | 1.488 | 0.02118 | -0.053 | 70.266
14.5 | 1.49 | 0.02246 | -0.053 | 66.329
15 | 1.488 | 0.02384 | -0.054 | 62.401
15.5 | 1.481 | 0.02525 | -0.055 | 58.651
16 | 1.467 | 0.0271 | -0.055 | 54.132
16.5 | 1.448 | 0.02871 | -0.056 | 50.435
17 | 1.425 | 0.03054 | -0.057 | 46.661
17.5 | 1.398 | 0.03291 | -0.057 | 42.475
18 | 1.368 | 0.03516 | -0.058 | 38.916
18.5 | 1.334 | 0.03838 | -0.059 | 34.768
19 | 1.3 | 0.04142 | -0.059 | 31.372
19.5 | 1.262 | 0.04552 | -0.06 | 27.714

## 114. Re 12M Mach 0.00 (2)
BIGFOIL.COM POLAR EXPORT
NACA65-318 a=0.2
NACA65-318 a=0.2 |  |  |  | Cl Max: | 1.6695 | at alpha= | 20 | deg
XFOIL ncrit=9 |  |  |  | L/D Max: | 135.585 | at alpha= | 3 | deg
Re: | 12000000 |  |  | Cd Min: | 0.05443 | at alpha= | 20 | deg
Mach: | 0 |  |  | Cl=0 at alpha= | -1.7661 | deg
|  |  |  | @ Cl=0.1, Cd= | 0.0046031
|  |  |  | @ Cl=0.4, Cd= | 0.0037378
|  |  |  | @ Cl=0.6, Cd= | 0.0045344
alpha (deg) | Cl | Cd | Cm | Cl/Cd
-20 | -1.5865 | 0.02844 | -0.0599 | -55.7841
-19.5 | -1.5659 | 0.02634 | -0.0586 | -59.4495
-19 | -1.5429 | 0.02447 | -0.0571 | -63.0527
-18.5 | -1.5185 | 0.02277 | -0.0555 | -66.6886
-18 | -1.4917 | 0.02126 | -0.0539 | -70.1646
-17.5 | -1.4638 | 0.01989 | -0.0521 | -73.5948
-17 | -1.4341 | 0.01864 | -0.0503 | -76.9367
-16.5 | -1.4072 | 0.01732 | -0.0481 | -81.2471
-16 | -1.3761 | 0.01625 | -0.0461 | -84.6831
-15.5 | -1.3471 | 0.01513 | -0.0436 | -89.035
-14.5 | -1.2828 | 0.01338 | -0.0387 | -95.8744
-14 | -1.2489 | 0.01266 | -0.0362 | -98.6493
-13.5 | -1.2138 | 0.01204 | -0.0337 | -100.814
-13 | -1.1793 | 0.01149 | -0.0308 | -102.6371
-12.5 | -1.1459 | 0.011 | -0.0274 | -104.1727
-12 | -1.1107 | 0.01064 | -0.0241 | -104.3891
-11.5 | -1.0648 | 0.01028 | -0.0229 | -103.5798
-11 | -1.0188 | 0.00986 | -0.0217 | -103.3266
-10.5 | -0.9708 | 0.00944 | -0.0208 | -102.839
-10 | -0.921 | 0.00909 | -0.0202 | -101.3201
-9.5 | -0.8697 | 0.00875 | -0.0198 | -99.3943
-9 | -0.8171 | 0.00845 | -0.0197 | -96.6982
-8.5 | -0.7635 | 0.00819 | -0.0198 | -93.2234
-8 | -0.709 | 0.00793 | -0.0199 | -89.4073
-7.5 | -0.654 | 0.0077 | -0.0202 | -84.9351
-7 | -0.599 | 0.00745 | -0.0205 | -80.4027
-6.5 | -0.5433 | 0.00719 | -0.0209 | -75.5633
-6 | -0.4869 | 0.00698 | -0.0214 | -69.7564
-5.5 | -0.4299 | 0.00682 | -0.022 | -63.0352
-5 | -0.3728 | 0.00661 | -0.0226 | -56.3994
-4.5 | -0.3152 | 0.00642 | -0.0233 | -49.0966
-4 | -0.2575 | 0.00626 | -0.0241 | -41.1342
-3.5 | -0.1994 | 0.00612 | -0.0249 | -32.5817
-3 | -0.1413 | 0.00593 | -0.0257 | -23.828
-2.5 | -0.0838 | 0.00569 | -0.0264 | -14.7276
-2 | -0.0269 | 0.00543 | -0.0271 | -4.954
-1.5 | 0.0306 | 0.00513 | -0.0279 | 5.9649
-1 | 0.0876 | 0.00482 | -0.0287 | 18.1743
-0.5 | 0.1402 | 0.0039 | -0.0289 | 35.9487
0 | 0.1985 | 0.00367 | -0.0299 | 54.0872
0.5 | 0.2584 | 0.00366 | -0.0311 | 70.6011
1 | 0.3186 | 0.00365 | -0.0323 | 87.2877
1.5 | 0.3786 | 0.00372 | -0.0336 | 101.7742
2 | 0.4387 | 0.00377 | -0.0348 | 116.366
2.5 | 0.4975 | 0.00391 | -0.0358 | 127.2379
3 | 0.5559 | 0.0041 | -0.0368 | 135.5854
3.5 | 0.6097 | 0.00463 | -0.0371 | 131.6847
4 | 0.6609 | 0.00528 | -0.037 | 125.1705
4.5 | 0.7106 | 0.00596 | -0.0366 | 119.2282
5 | 0.7612 | 0.00648 | -0.0363 | 117.4691
5.5 | 0.8099 | 0.00705 | -0.0357 | 114.8794
6 | 0.8561 | 0.00766 | -0.0346 | 111.7624
6.5 | 0.9023 | 0.00817 | -0.0335 | 110.4406
7 | 0.946 | 0.00872 | -0.032 | 108.4862
7.5 | 0.9894 | 0.00916 | -0.0304 | 108.0131
8 | 1.026 | 0.00955 | -0.0274 | 107.4346
8.5 | 1.0531 | 0.01006 | -0.0228 | 104.6819
9 | 1.0861 | 0.01062 | -0.0196 | 102.2693
9.5 | 1.1178 | 0.01132 | -0.0165 | 98.7456
10 | 1.1511 | 0.01204 | -0.0139 | 95.6063
10.5 | 1.1826 | 0.0129 | -0.0113 | 91.6744
11 | 1.2136 | 0.01386 | -0.0087 | 87.5613
11.5 | 1.2454 | 0.01485 | -0.0065 | 83.8653
12 | 1.2758 | 0.01595 | -0.0043 | 79.9875
12.5 | 1.304 | 0.01721 | -0.002 | 75.7699
13 | 1.3301 | 0.01862 | 0.0004 | 71.4339
13.5 | 1.3568 | 0.02006 | 0.0025 | 67.6371
14 | 1.3834 | 0.02151 | 0.0046 | 64.3143
14.5 | 1.4025 | 0.02297 | 0.0079 | 61.0579
15 | 1.5061 | 0.02541 | -0.0072 | 59.2719
15.5 | 1.5144 | 0.02747 | -0.0025 | 55.1292
16 | 1.5388 | 0.0298 | -0.0016 | 51.6376
16.5 | 1.5616 | 0.0322 | -0.0007 | 48.4969
17 | 1.5855 | 0.03459 | 0.0001 | 45.8369
17.5 | 1.6065 | 0.0372 | 0.0009 | 43.1855
18 | 1.6241 | 0.04018 | 0.0018 | 40.4206
18.5 | 1.6395 | 0.04338 | 0.0026 | 37.7939
19 | 1.6528 | 0.04673 | 0.0034 | 35.3691
19.5 | 1.6632 | 0.05045 | 0.0041 | 32.9673
20 | 1.6695 | 0.05443 | 0.005 | 30.6724

## 115. Re 12M Mach 0.10 (1)
BIGFOIL.COM POLAR EXPORT
NACA65-318 a=0.2
NACA65-318 a=0.2 |  |  |  | Cl Max: | 1.478 | at alpha= | 14 | deg
JavaFoil+Calcfoil stall+Eppler ext transition |  |  |  | L/D Max: | 113.824 | at alpha= | 5 | deg
Re: | 12000000 |  |  | Cd Min: | 0.0046 | at alpha= | -1.5 | deg
Mach: | 0.1 |  |  | Cl=0 at alpha= | -1.6429 | deg
|  |  |  | @ Cl=0.1, Cd= | 0.0046559
|  |  |  | @ Cl=0.4, Cd= | 0.0054254
|  |  |  | @ Cl=0.6, Cd= | 0.0063102
alpha (deg) | Cl | Cd | Cm | Cl/Cd
-19.5 | -0.845 | 0.15041 | 0.005 | -5.621
-19 | -0.868 | 0.1406 | 0.004 | -6.176
-18.5 | -0.889 | 0.13209 | 0.004 | -6.733
-18 | -0.907 | 0.12634 | 0.004 | -7.179
-17.5 | -0.931 | 0.11235 | 0.003 | -8.283
-17 | -0.95 | 0.10254 | 0.003 | -9.263
-16.5 | -0.966 | 0.09369 | 0.002 | -10.312
-16 | -1.116 | 0.02264 | 0.003 | -49.273
-15.5 | -1.128 | 0.0203 | 0.002 | -55.579
-15 | -1.136 | 0.01825 | 0.001 | -62.28
-14.5 | -1.139 | 0.01678 | 0 | -67.87
-14 | -1.135 | 0.0161 | -0.001 | -70.48
-13.5 | -1.129 | 0.01473 | -0.001 | -76.656
-13 | -1.117 | 0.0138 | -0.002 | -80.94
-12.5 | -1.096 | 0.01308 | -0.003 | -83.827
-12 | -1.07 | 0.01236 | -0.004 | -86.598
-11.5 | -1.039 | 0.01192 | -0.005 | -87.182
-11 | -1.007 | 0.01126 | -0.006 | -89.42
-10.5 | -0.97 | 0.01075 | -0.007 | -90.245
-10 | -0.931 | 0.01027 | -0.008 | -90.658
-9.5 | -0.889 | 0.00991 | -0.009 | -89.697
-9 | -0.844 | 0.00947 | -0.01 | -89.131
-8.5 | -0.797 | 0.00909 | -0.011 | -87.681
-8 | -0.748 | 0.00822 | -0.012 | -91.011
-7.5 | -0.698 | 0.00854 | -0.013 | -81.705
-7 | -0.643 | 0.00819 | -0.013 | -78.531
-6.5 | -0.587 | 0.00792 | -0.014 | -74.109
-6 | -0.53 | 0.00764 | -0.015 | -69.343
-5.5 | -0.472 | 0.00747 | -0.016 | -63.181
-5 | -0.413 | 0.00731 | -0.017 | -56.45
-4.5 | -0.352 | 0.00713 | -0.018 | -49.416
-4 | -0.292 | 0.00692 | -0.019 | -42.161
-3.5 | -0.23 | 0.00676 | -0.02 | -34.107
-3 | -0.169 | 0.00667 | -0.021 | -25.283
-2.5 | -0.107 | 0.00592 | -0.022 | -18.04
-2 | -0.045 | 0.00464 | -0.023 | -9.61
-1.5 | 0.018 | 0.0046 | -0.024 | 3.863
-1 | 0.08 | 0.00464 | -0.025 | 17.284
-0.5 | 0.143 | 0.00469 | -0.026 | 30.449
0 | 0.205 | 0.00474 | -0.027 | 43.315
0.5 | 0.268 | 0.00477 | -0.028 | 56.171
1 | 0.33 | 0.00507 | -0.029 | 65.047
1.5 | 0.392 | 0.0054 | -0.031 | 72.689
2 | 0.455 | 0.0056 | -0.032 | 81.181
2.5 | 0.515 | 0.00584 | -0.033 | 88.148
3 | 0.577 | 0.00621 | -0.034 | 92.896
3.5 | 0.639 | 0.00648 | -0.035 | 98.511
4 | 0.698 | 0.00634 | -0.036 | 110.238
4.5 | 0.757 | 0.0069 | -0.036 | 109.727
5 | 0.815 | 0.00716 | -0.037 | 113.824
5.5 | 0.872 | 0.00775 | -0.038 | 112.555
6 | 0.928 | 0.00837 | -0.039 | 110.766
6.5 | 0.98 | 0.00998 | -0.04 | 98.165
7 | 1.034 | 0.01054 | -0.041 | 98.034
7.5 | 1.086 | 0.011 | -0.042 | 98.665
8 | 1.135 | 0.0115 | -0.043 | 98.71
8.5 | 1.183 | 0.01204 | -0.044 | 98.222
9 | 1.228 | 0.01262 | -0.044 | 97.298
9.5 | 1.27 | 0.01322 | -0.045 | 96.033
10 | 1.309 | 0.01388 | -0.046 | 94.328
10.5 | 1.346 | 0.01455 | -0.047 | 92.514
11 | 1.378 | 0.01539 | -0.048 | 89.546
11.5 | 1.408 | 0.01622 | -0.049 | 86.802
12 | 1.433 | 0.01714 | -0.05 | 83.615
12.5 | 1.453 | 0.01812 | -0.05 | 80.159
13 | 1.466 | 0.01923 | -0.051 | 76.225
13.5 | 1.475 | 0.0203 | -0.052 | 72.631
14 | 1.478 | 0.02167 | -0.053 | 68.195
14.5 | 1.477 | 0.02294 | -0.054 | 64.385
15 | 1.471 | 0.02436 | -0.054 | 60.371
15.5 | 1.46 | 0.02608 | -0.055 | 55.98
16 | 1.443 | 0.02776 | -0.056 | 51.976
16.5 | 1.419 | 0.0295 | -0.056 | 48.091
17 | 1.391 | 0.03145 | -0.057 | 44.221
17.5 | 1.359 | 0.03398 | -0.058 | 39.979
18 | 1.321 | 0.03768 | -0.058 | 35.068
18.5 | 1.284 | 0.04019 | -0.059 | 31.953
19 | 1.245 | 0.04329 | -0.059 | 28.748

## 116. Re 12M Mach 0.10 (2)
BIGFOIL.COM POLAR EXPORT
NACA65-318 a=0.2
NACA65-318 a=0.2 |  |  |  | Cl Max: | 1.6624 | at alpha= | 20 | deg
XFOIL ncrit=9 |  |  |  | L/D Max: | 136.512 | at alpha= | 3 | deg
Re: | 12000000 |  |  | Cd Min: | 0.05693 | at alpha= | 20 | deg
Mach: | 0.1 |  |  | Cl=0 at alpha= | -1.769 | deg
|  |  |  | @ Cl=0.1, Cd= | 0.0046153
|  |  |  | @ Cl=0.4, Cd= | 0.0037356
|  |  |  | @ Cl=0.6, Cd= | 0.0044948
alpha (deg) | Cl | Cd | Cm | Cl/Cd
-20 | -1.5823 | 0.03045 | -0.0639 | -51.9639
-19.5 | -1.5678 | 0.02775 | -0.0622 | -56.4973
-19 | -1.5452 | 0.0257 | -0.0607 | -60.1245
-18.5 | -1.5209 | 0.02386 | -0.0591 | -63.7427
-18 | -1.4946 | 0.02222 | -0.0574 | -67.2637
-17.5 | -1.4666 | 0.02073 | -0.0556 | -70.7477
-17 | -1.4371 | 0.01939 | -0.0537 | -74.1155
-16.5 | -1.4086 | 0.01805 | -0.0515 | -78.0388
-16 | -1.3776 | 0.01689 | -0.0494 | -81.5631
-15.5 | -1.3491 | 0.01567 | -0.0467 | -86.0944
-15 | -1.3177 | 0.01466 | -0.0442 | -89.884
-14.5 | -1.2848 | 0.01376 | -0.0417 | -93.3721
-14 | -1.2505 | 0.01299 | -0.0391 | -96.2664
-13.5 | -1.2155 | 0.01231 | -0.0365 | -98.7409
-13 | -1.1802 | 0.0117 | -0.0336 | -100.8718
-12.5 | -1.1452 | 0.01117 | -0.0305 | -102.5246
-12 | -1.1132 | 0.01075 | -0.0265 | -103.5535
-11.5 | -1.0695 | 0.01039 | -0.0246 | -102.9355
-11 | -1.0233 | 0.00998 | -0.0232 | -102.5351
-10.5 | -0.9757 | 0.00954 | -0.022 | -102.2746
-10 | -0.9259 | 0.00917 | -0.0213 | -100.9706
-9.5 | -0.8746 | 0.00882 | -0.0208 | -99.161
-9 | -0.8218 | 0.00851 | -0.0205 | -96.5687
-8.5 | -0.7679 | 0.00824 | -0.0204 | -93.1917
-8 | -0.7132 | 0.00797 | -0.0205 | -89.4856
-7.5 | -0.6578 | 0.00774 | -0.0207 | -84.9871
-7 | -0.6024 | 0.00748 | -0.0209 | -80.5348
-6.5 | -0.5463 | 0.00722 | -0.0213 | -75.6648
-6 | -0.4896 | 0.00701 | -0.0217 | -69.8431
-5.5 | -0.4323 | 0.00683 | -0.0223 | -63.2943
-5 | -0.3747 | 0.00663 | -0.0229 | -56.5158
-4.5 | -0.3168 | 0.00644 | -0.0236 | -49.1925
-4 | -0.2587 | 0.00628 | -0.0243 | -41.1943
-3.5 | -0.2003 | 0.00613 | -0.0251 | -32.6754
-3 | -0.1418 | 0.00594 | -0.0259 | -23.8721
-2.5 | -0.084 | 0.0057 | -0.0267 | -14.7368
-2 | -0.0267 | 0.00544 | -0.0273 | -4.9081
-1.5 | 0.0311 | 0.00514 | -0.0281 | 6.0506
-1 | 0.0884 | 0.00482 | -0.0289 | 18.3402
-0.5 | 0.1411 | 0.00389 | -0.0291 | 36.2725
0 | 0.1998 | 0.00367 | -0.0301 | 54.4414
0.5 | 0.2601 | 0.00366 | -0.0313 | 71.0656
1 | 0.3207 | 0.00365 | -0.0325 | 87.863
1.5 | 0.3812 | 0.00372 | -0.0338 | 102.4731
2 | 0.4416 | 0.00377 | -0.035 | 117.1353
2.5 | 0.5009 | 0.00391 | -0.0361 | 128.1074
3 | 0.5597 | 0.0041 | -0.0371 | 136.5122
3.5 | 0.6138 | 0.00463 | -0.0373 | 132.5702
4 | 0.6651 | 0.00528 | -0.0372 | 125.9659
4.5 | 0.715 | 0.00597 | -0.0367 | 119.7655
5 | 0.7656 | 0.00651 | -0.0364 | 117.6037
5.5 | 0.8141 | 0.00709 | -0.0356 | 114.8237
6 | 0.8602 | 0.00771 | -0.0344 | 111.5694
6.5 | 0.9058 | 0.00824 | -0.0331 | 109.9272
7 | 0.9489 | 0.00879 | -0.0314 | 107.9522
7.5 | 0.9917 | 0.00924 | -0.0296 | 107.3268
8 | 1.0221 | 0.00965 | -0.0253 | 105.9171
8.5 | 1.0513 | 0.01021 | -0.0211 | 102.9677
9 | 1.0852 | 0.0108 | -0.0181 | 100.4815
9.5 | 1.1168 | 0.01156 | -0.015 | 96.609
10 | 1.1509 | 0.01231 | -0.0125 | 93.4931
10.5 | 1.1822 | 0.01323 | -0.0097 | 89.3575
11 | 1.2128 | 0.01426 | -0.0071 | 85.0491
11.5 | 1.2447 | 0.0153 | -0.0049 | 81.3529
12 | 1.2748 | 0.01647 | -0.0026 | 77.4013
12.5 | 1.3029 | 0.0178 | -0.0002 | 73.1966
13 | 1.3293 | 0.01926 | 0.0021 | 69.0187
13.5 | 1.3563 | 0.02074 | 0.0043 | 65.3954
14 | 1.3824 | 0.0223 | 0.0064 | 61.991
14.5 | 1.4054 | 0.02387 | 0.0089 | 58.8773
15 | 1.5099 | 0.02639 | -0.0062 | 57.2149
15.5 | 1.5156 | 0.02854 | -0.001 | 53.1044
16 | 1.5395 | 0.03097 | 0 | 49.7094
16.5 | 1.5629 | 0.03345 | 0.0009 | 46.7235
17 | 1.5848 | 0.03608 | 0.0018 | 43.9246
17.5 | 1.6042 | 0.03894 | 0.0027 | 41.1967
18 | 1.6204 | 0.04214 | 0.0036 | 38.4528
18.5 | 1.6344 | 0.0455 | 0.0046 | 35.9209
19 | 1.6471 | 0.04902 | 0.0054 | 33.6006
19.5 | 1.6568 | 0.05285 | 0.0063 | 31.3491
20 | 1.6624 | 0.05693 | 0.0073 | 29.2008

## 117. Re 12M Mach 0.25 (1)
BIGFOIL.COM POLAR EXPORT
NACA65-318 a=0.2
NACA65-318 a=0.2 |  |  |  | Cl Max: | 1.423 | at alpha= | 12.5 | deg
JavaFoil+Calcfoil stall+Eppler ext transition |  |  |  | L/D Max: | 112.725 | at alpha= | 5 | deg
Re: | 12000000 |  |  | Cd Min: | 0.00465 | at alpha= | -1.5 | deg
Mach: | 0.25 |  |  | Cl=0 at alpha= | -1.6406 | deg
|  |  |  | @ Cl=0.1, Cd= | 0.0046928
|  |  |  | @ Cl=0.4, Cd= | 0.0054741
|  |  |  | @ Cl=0.6, Cd= | 0.0063495
alpha (deg) | Cl | Cd | Cm | Cl/Cd
-18 | -0.586 | 0.15132 | 0.003 | -3.876
-17.5 | -0.638 | 0.14394 | 0.003 | -4.431
-17 | -0.686 | 0.13412 | 0.002 | -5.112
-16.5 | -0.729 | 0.12485 | 0.002 | -5.842
-16 | -0.77 | 0.11487 | 0.002 | -6.702
-15.5 | -0.805 | 0.10638 | 0.001 | -7.568
-15 | -0.834 | 0.09989 | 0.001 | -8.349
-14.5 | -1.005 | 0.02102 | 0 | -47.806
-14 | -1.026 | 0.01991 | -0.001 | -51.517
-13.5 | -1.048 | 0.0168 | -0.001 | -62.419
-13 | -1.056 | 0.01564 | -0.002 | -67.514
-12.5 | -1.052 | 0.01454 | -0.003 | -72.343
-12 | -1.037 | 0.01356 | -0.004 | -76.499
-11.5 | -1.018 | 0.01278 | -0.005 | -79.619
-11 | -0.993 | 0.01212 | -0.006 | -81.934
-10.5 | -0.964 | 0.01147 | -0.007 | -84.054
-10 | -0.93 | 0.01092 | -0.008 | -85.169
-9.5 | -0.892 | 0.01042 | -0.009 | -85.665
-9 | -0.851 | 0.00993 | -0.01 | -85.721
-8.5 | -0.806 | 0.00955 | -0.011 | -84.383
-8 | -0.759 | 0.00916 | -0.012 | -82.86
-7.5 | -0.708 | 0.0082 | -0.013 | -86.364
-7 | -0.657 | 0.00857 | -0.014 | -76.692
-6.5 | -0.601 | 0.00819 | -0.015 | -73.349
-6 | -0.543 | 0.00795 | -0.016 | -68.308
-5.5 | -0.484 | 0.0077 | -0.017 | -62.765
-5 | -0.423 | 0.00746 | -0.018 | -56.737
-4.5 | -0.362 | 0.00726 | -0.019 | -49.793
-4 | -0.299 | 0.00704 | -0.02 | -42.545
-3.5 | -0.237 | 0.00689 | -0.021 | -34.333
-3 | -0.173 | 0.00678 | -0.022 | -25.569
-2.5 | -0.11 | 0.00605 | -0.023 | -18.129
-2 | -0.046 | 0.0047 | -0.024 | -9.755
-1.5 | 0.018 | 0.00465 | -0.025 | 3.924
-1 | 0.082 | 0.00469 | -0.026 | 17.57
-0.5 | 0.147 | 0.0047 | -0.027 | 31.202
0 | 0.211 | 0.00475 | -0.028 | 44.4
0.5 | 0.275 | 0.00484 | -0.029 | 56.835
1 | 0.339 | 0.00515 | -0.03 | 65.902
1.5 | 0.403 | 0.00549 | -0.031 | 73.484
2 | 0.467 | 0.00577 | -0.032 | 81.058
2.5 | 0.529 | 0.00598 | -0.033 | 88.523
3 | 0.593 | 0.0064 | -0.034 | 92.656
3.5 | 0.654 | 0.00596 | -0.035 | 109.621
4 | 0.715 | 0.00678 | -0.036 | 105.403
4.5 | 0.776 | 0.00709 | -0.037 | 109.462
5 | 0.835 | 0.00741 | -0.038 | 112.725
5.5 | 0.893 | 0.0081 | -0.039 | 110.231
6 | 0.949 | 0.00875 | -0.04 | 108.439
6.5 | 1.002 | 0.01047 | -0.041 | 95.782
7 | 1.057 | 0.01108 | -0.042 | 95.375
7.5 | 1.109 | 0.0116 | -0.043 | 95.592
8 | 1.158 | 0.01217 | -0.044 | 95.119
8.5 | 1.204 | 0.01276 | -0.045 | 94.396
9 | 1.247 | 0.01345 | -0.046 | 92.727
9.5 | 1.287 | 0.01415 | -0.046 | 90.944
10 | 1.322 | 0.01487 | -0.047 | 88.939
10.5 | 1.353 | 0.01571 | -0.048 | 86.128
11 | 1.38 | 0.01662 | -0.049 | 83.01
11.5 | 1.4 | 0.01769 | -0.05 | 79.139
12 | 1.416 | 0.01891 | -0.051 | 74.867
12.5 | 1.423 | 0.02019 | -0.052 | 70.465
13 | 1.419 | 0.02142 | -0.052 | 66.253
13.5 | 1.408 | 0.02288 | -0.053 | 61.562
14 | 1.39 | 0.02443 | -0.054 | 56.89
14.5 | 1.363 | 0.02611 | -0.055 | 52.198
15 | 1.327 | 0.02835 | -0.055 | 46.823
15.5 | 1.285 | 0.03038 | -0.056 | 42.296
16 | 1.23 | 0.03323 | -0.057 | 37.015
16.5 | 1.164 | 0.03666 | -0.057 | 31.734
17 | 1.086 | 0.04286 | -0.057 | 25.349
17.5 | 1.002 | 0.05057 | -0.057 | 19.816

## 118. Re 12M Mach 0.25 (2)
BIGFOIL.COM POLAR EXPORT
NACA65-318 a=0.2
NACA65-318 a=0.2 |  |  |  | Cl Max: | 1.6128 | at alpha= | 19 | deg
XFOIL ncrit=9 |  |  |  | L/D Max: | 141.585 | at alpha= | 3 | deg
Re: | 12000000 |  |  | Cd Min: | 0.07039 | at alpha= | 20 | deg
Mach: | 0.25 |  |  | Cl=0 at alpha= | -1.7845 | deg
|  |  |  | @ Cl=0.1, Cd= | 0.0047208
|  |  |  | @ Cl=0.4, Cd= | 0.0037538
|  |  |  | @ Cl=0.6, Cd= | 0.0042688
alpha (deg) | Cl | Cd | Cm | Cl/Cd
-20 | -1.4973 | 0.04841 | -0.0809 | -30.9296
-19.5 | -1.5225 | 0.041 | -0.0812 | -37.1341
-19 | -1.5341 | 0.03532 | -0.0801 | -43.4343
-18.5 | -1.5176 | 0.03201 | -0.0785 | -47.4102
-18 | -1.5012 | 0.02889 | -0.0765 | -51.9626
-17.5 | -1.4767 | 0.02647 | -0.0743 | -55.7877
-17 | -1.4495 | 0.02434 | -0.072 | -59.5522
-16.5 | -1.4199 | 0.0225 | -0.0695 | -63.1067
-16 | -1.3885 | 0.02085 | -0.0669 | -66.5947
-15.5 | -1.3583 | 0.0192 | -0.064 | -70.7448
-15 | -1.3281 | 0.01765 | -0.0609 | -75.2465
-14.5 | -1.2949 | 0.01633 | -0.0579 | -79.2958
-14 | -1.2602 | 0.01516 | -0.0548 | -83.1266
-13.5 | -1.2235 | 0.01417 | -0.0517 | -86.3444
-13 | -1.1867 | 0.01324 | -0.0485 | -89.6299
-12.5 | -1.1484 | 0.01246 | -0.0453 | -92.1669
-12 | -1.1107 | 0.01173 | -0.0419 | -94.6888
-11.5 | -1.0723 | 0.01113 | -0.0384 | -96.3432
-11 | -1.0375 | 0.01057 | -0.0339 | -98.1552
-10.5 | -0.9965 | 0.0102 | -0.0304 | -97.6961
-10 | -0.9499 | 0.00968 | -0.0281 | -98.1302
-9.5 | -0.8992 | 0.00924 | -0.0265 | -97.316
-9 | -0.846 | 0.00887 | -0.0253 | -95.3777
-8.5 | -0.7911 | 0.00853 | -0.0246 | -92.7433
-8 | -0.7351 | 0.00822 | -0.0241 | -89.4282
-7.5 | -0.6781 | 0.00795 | -0.0238 | -85.2956
-7 | -0.6203 | 0.00769 | -0.0237 | -80.6632
-6.5 | -0.5626 | 0.0074 | -0.0236 | -76.027
-6 | -0.5043 | 0.00715 | -0.0238 | -70.5315
-5.5 | -0.445 | 0.00694 | -0.0241 | -64.121
-5 | -0.3852 | 0.00674 | -0.0246 | -57.1513
-4.5 | -0.3256 | 0.00653 | -0.0251 | -49.8622
-4 | -0.2654 | 0.00638 | -0.0257 | -41.5987
-3.5 | -0.205 | 0.00619 | -0.0264 | -33.1179
-3 | -0.1445 | 0.00602 | -0.0272 | -24.0033
-2.5 | -0.0847 | 0.00579 | -0.0279 | -14.6287
-2 | -0.0256 | 0.00551 | -0.0285 | -4.6461
-1.5 | 0.0338 | 0.0052 | -0.0292 | 6.5
-1 | 0.0927 | 0.00486 | -0.03 | 19.0741
-0.5 | 0.1462 | 0.00384 | -0.03 | 38.0729
0 | 0.2074 | 0.0037 | -0.0311 | 56.0541
0.5 | 0.27 | 0.00368 | -0.0324 | 73.3696
1 | 0.3327 | 0.00369 | -0.0337 | 90.1626
1.5 | 0.3953 | 0.00375 | -0.0349 | 105.4133
2 | 0.458 | 0.0038 | -0.0362 | 120.5263
2.5 | 0.5196 | 0.00392 | -0.0373 | 132.551
3 | 0.5805 | 0.0041 | -0.0383 | 141.5854
3.5 | 0.6371 | 0.00459 | -0.0386 | 138.8017
4 | 0.6885 | 0.00534 | -0.0381 | 128.9326
4.5 | 0.7394 | 0.00602 | -0.0374 | 122.8239
5 | 0.7897 | 0.00664 | -0.0365 | 118.9307
5.5 | 0.8365 | 0.0073 | -0.035 | 114.589
6 | 0.8811 | 0.00796 | -0.0331 | 110.691
6.5 | 0.9225 | 0.00858 | -0.0305 | 107.5175
7 | 0.9522 | 0.00917 | -0.0256 | 103.8386
7.5 | 0.9796 | 0.00977 | -0.0205 | 100.2661
8 | 1.0124 | 0.01046 | -0.0167 | 96.7878
8.5 | 1.0462 | 0.01123 | -0.0134 | 93.1612
9 | 1.0811 | 0.01206 | -0.0105 | 89.6434
9.5 | 1.1144 | 0.01305 | -0.0075 | 85.3946
10 | 1.1488 | 0.01405 | -0.0049 | 81.7651
10.5 | 1.1792 | 0.01531 | -0.0019 | 77.0216
11 | 1.2112 | 0.01657 | 0.0007 | 73.096
11.5 | 1.2426 | 0.01793 | 0.0032 | 69.3028
12 | 1.271 | 0.0195 | 0.0058 | 65.1795
12.5 | 1.2982 | 0.02121 | 0.0084 | 61.207
13 | 1.3266 | 0.02295 | 0.0107 | 57.8039
13.5 | 1.3541 | 0.02481 | 0.0129 | 54.5788
14 | 1.3793 | 0.02684 | 0.0152 | 51.3897
14.5 | 1.42 | 0.02909 | 0.0141 | 48.814
15 | 1.4689 | 0.03203 | 0.0105 | 45.8601
15.5 | 1.5172 | 0.03511 | 0.007 | 43.2128
16 | 1.5389 | 0.03808 | 0.0084 | 40.4123
16.5 | 1.5591 | 0.04124 | 0.0098 | 37.8055
17 | 1.5761 | 0.04472 | 0.0111 | 35.2437
17.5 | 1.5895 | 0.04851 | 0.0124 | 32.7664
18 | 1.5981 | 0.0528 | 0.0137 | 30.267
18.5 | 1.6063 | 0.05705 | 0.015 | 28.156
19 | 1.6128 | 0.06139 | 0.0164 | 26.2714
19.5 | 1.6016 | 0.06542 | 0.0209 | 24.4818
20 | 1.6032 | 0.07039 | 0.0217 | 22.776

## 119. Re 12M Mach 0.50 (1)
BIGFOIL.COM POLAR EXPORT
NACA65-318 a=0.2
NACA65-318 a=0.2 |  |  |  | Cl Max: | 1.252 | at alpha= | 8.5 | deg
JavaFoil+Calcfoil stall+Eppler ext transition |  |  |  | L/D Max: | 104.009 | at alpha= | 4.5 | deg
Re: | 12000000 |  |  | Cd Min: | 0.0048 | at alpha= | -1.5 | deg
Mach: | 0.5 |  |  | Cl=0 at alpha= | -1.6408 | deg
|  |  |  | @ Cl=0.1, Cd= | 0.0048756
|  |  |  | @ Cl=0.4, Cd= | 0.005447
|  |  |  | @ Cl=0.6, Cd= | 0.0066527
alpha (deg) | Cl | Cd | Cm | Cl/Cd
-20 | -1.042 | 0.15777 | 0.007 | -6.606
-19.5 | -1.013 | 0.15051 | 0.006 | -6.733
-19 | -0.983 | 0.14897 | 0.005 | -6.599
-18.5 | -0.954 | 0.14262 | 0.005 | -6.691
-18 | -0.924 | 0.16661 | 0.004 | -5.547
-17.5 | -0.904 | 0.1247 | 0.004 | -7.247
-17 | -0.875 | 0.11913 | 0.003 | -7.344
-16.5 | -0.843 | 0.11695 | 0.002 | -7.206
-16 | -0.813 | 0.11193 | 0.002 | -7.264
-15.5 | -0.784 | 0.11748 | 0.001 | -6.675
-15 | -0.761 | 0.10314 | 0.001 | -7.375
-14.5 | -0.732 | 0.09808 | 0 | -7.46
-14 | -0.704 | 0.09162 | 0 | -7.688
-13.5 | -0.756 | 0.03581 | -0.001 | -21.111
-13 | -0.753 | 0.02293 | -0.003 | -32.843
-12.5 | -0.616 | 0.08667 | -0.002 | -7.105
-12 | -0.59 | 0.07768 | -0.003 | -7.591
-11.5 | -0.573 | 0.0631 | -0.004 | -9.079
-11 | -0.623 | 0.01992 | -0.006 | -31.26
-10.5 | -0.602 | 0.0157 | -0.008 | -38.319
-10 | -0.474 | 0.06609 | -0.005 | -7.175
-9.5 | -0.446 | 0.06192 | -0.005 | -7.199
-9 | -0.503 | 0.01372 | -0.011 | -36.664
-8.5 | -0.689 | 0.01245 | -0.012 | -55.331
-8 | -0.73 | 0.0115 | -0.013 | -63.466
-7.5 | -0.718 | 0.01077 | -0.014 | -66.672
-7 | -0.684 | 0.01007 | -0.015 | -67.983
-6.5 | -0.639 | 0.00965 | -0.016 | -66.203
-6 | -0.586 | 0.00899 | -0.018 | -65.166
-5.5 | -0.527 | 0.00855 | -0.019 | -61.663
-5 | -0.465 | 0.00823 | -0.02 | -56.51
-4.5 | -0.4 | 0.0074 | -0.021 | -54.082
-4 | -0.333 | 0.00778 | -0.022 | -42.788
-3.5 | -0.264 | 0.00749 | -0.023 | -35.226
-3 | -0.193 | 0.00726 | -0.025 | -26.64
-2.5 | -0.122 | 0.00715 | -0.026 | -17.122
-2 | -0.051 | 0.00614 | -0.027 | -8.327
-1.5 | 0.02 | 0.0048 | -0.028 | 4.253
-1 | 0.092 | 0.00487 | -0.029 | 18.909
-0.5 | 0.164 | 0.00492 | -0.03 | 33.312
0 | 0.236 | 0.00497 | -0.032 | 47.392
0.5 | 0.308 | 0.00504 | -0.033 | 61.018
1 | 0.379 | 0.00545 | -0.034 | 69.637
1.5 | 0.449 | 0.00544 | -0.035 | 82.593
2 | 0.519 | 0.0062 | -0.036 | 83.721
2.5 | 0.585 | 0.00656 | -0.037 | 89.243
3 | 0.653 | 0.00698 | -0.038 | 93.67
3.5 | 0.722 | 0.0074 | -0.039 | 97.478
4 | 0.789 | 0.00778 | -0.04 | 101.421
4.5 | 0.856 | 0.00823 | -0.041 | 104.009
5 | 0.92 | 0.00886 | -0.042 | 103.896
5.5 | 0.981 | 0.00987 | -0.043 | 99.443
6 | 1.038 | 0.01221 | -0.044 | 85.054
6.5 | 1.095 | 0.01308 | -0.045 | 83.721
7 | 1.148 | 0.01389 | -0.046 | 82.679
7.5 | 1.195 | 0.01483 | -0.047 | 80.551
8 | 1.23 | 0.01586 | -0.048 | 77.56
8.5 | 1.252 | 0.01698 | -0.049 | 73.747
9 | 1.251 | 0.01833 | -0.05 | 68.282
9.5 | 1.206 | 0.02019 | -0.051 | 59.733
10 | 0.946 | 0.02305 | -0.052 | 41.052
10.5 | 0.798 | 0.02727 | -0.052 | 29.275
11 | 0.838 | 0.02564 | -0.054 | 32.663
11.5 | 0.866 | 0.02829 | -0.055 | 30.628
12 | 0.876 | 0.03822 | -0.054 | 22.908
12.5 | 0.928 | 0.03058 | -0.056 | 30.364
13 | 0.954 | 0.03497 | -0.057 | 27.275
13.5 | 0.975 | 0.04136 | -0.057 | 23.578

## 120. Re 12M Mach 0.50 (2)
BIGFOIL.COM POLAR EXPORT
NACA65-318 a=0.2
NACA65-318 a=0.2 |  |  |  | Cl Max: | 1.2983 | at alpha= | 13.5 | deg
XFOIL ncrit=9 |  |  |  | L/D Max: | 162.582 | at alpha= | 3.5 | deg
Re: | 12000000 |  |  | Cd Min: | 0.118 | at alpha= | -15 | deg
Mach: | 0.5 |  |  | Cl=0 at alpha= | -1.8636 | deg
|  |  |  | @ Cl=0.1, Cd= | 0.0050928
|  |  |  | @ Cl=0.4, Cd= | 0.0038853
|  |  |  | @ Cl=0.6, Cd= | 0.0040649
alpha (deg) | Cl | Cd | Cm | Cl/Cd
-15 | -0.5934 | 0.118 | -0.0498 | -5.0288
-14.5 | -0.6109 | 0.10519 | -0.0585 | -5.8076
-14 | -0.6344 | 0.09166 | -0.0677 | -6.9212
-13.5 | -0.6608 | 0.07683 | -0.0779 | -8.6008
-13 | -0.6862 | 0.06381 | -0.0875 | -10.7538
-12.5 | -0.7182 | 0.05278 | -0.0939 | -13.6074
-12 | -0.7553 | 0.04318 | -0.0971 | -17.4919
-11.5 | -0.7967 | 0.03477 | -0.0971 | -22.9134
-11 | -0.833 | 0.02782 | -0.094 | -29.9425
-10.5 | -0.8505 | 0.02252 | -0.0888 | -37.7664
-10 | -0.8543 | 0.01828 | -0.0823 | -46.7341
-9.5 | -0.8448 | 0.01512 | -0.0751 | -55.873
-9 | -0.8235 | 0.0129 | -0.068 | -63.8372
-8.5 | -0.7938 | 0.01132 | -0.0612 | -70.1237
-8 | -0.7572 | 0.01018 | -0.0549 | -74.3811
-7.5 | -0.7205 | 0.00932 | -0.0481 | -77.3069
-7 | -0.6781 | 0.00881 | -0.0419 | -76.9694
-6.5 | -0.6193 | 0.00835 | -0.0387 | -74.1677
-6 | -0.5565 | 0.00795 | -0.0365 | -70
-5.5 | -0.4927 | 0.00757 | -0.0348 | -65.0859
-5 | -0.4265 | 0.00728 | -0.0338 | -58.5852
-4.5 | -0.3588 | 0.00702 | -0.0333 | -51.1111
-4 | -0.2908 | 0.00676 | -0.033 | -43.0178
-3.5 | -0.2222 | 0.00656 | -0.0331 | -33.872
-3 | -0.1537 | 0.00637 | -0.0334 | -24.1287
-2.5 | -0.0847 | 0.00616 | -0.0339 | -13.75
-2 | -0.018 | 0.00582 | -0.0342 | -3.0928
-1.5 | 0.048 | 0.00545 | -0.0345 | 8.8073
-1 | 0.1135 | 0.005 | -0.0349 | 22.7
-0.5 | 0.1713 | 0.00387 | -0.0344 | 44.2636
0 | 0.2424 | 0.00382 | -0.0357 | 63.4555
0.5 | 0.3148 | 0.0038 | -0.0372 | 82.8421
1 | 0.3871 | 0.00388 | -0.0387 | 99.768
1.5 | 0.4599 | 0.00391 | -0.0402 | 117.6215
2 | 0.5319 | 0.00399 | -0.0415 | 133.3083
2.5 | 0.6046 | 0.00407 | -0.0428 | 148.5504
3 | 0.6755 | 0.00425 | -0.0437 | 158.9412
3.5 | 0.743 | 0.00457 | -0.044 | 162.5821
4 | 0.7931 | 0.00556 | -0.0414 | 142.6439
4.5 | 0.8419 | 0.0064 | -0.0384 | 131.5469
5 | 0.8808 | 0.00726 | -0.0335 | 121.3223
5.5 | 0.8809 | 0.00841 | -0.0219 | 104.7444
6 | 0.8956 | 0.00986 | -0.014 | 90.8316
6.5 | 0.9088 | 0.01176 | -0.0069 | 77.2789
7 | 0.9253 | 0.01385 | -0.0008 | 66.8087
7.5 | 0.9577 | 0.0155 | 0.0033 | 61.7871
8 | 0.9924 | 0.01715 | 0.007 | 57.8659
8.5 | 1.0289 | 0.01885 | 0.0104 | 54.5836
9 | 1.0625 | 0.02077 | 0.0139 | 51.1555
9.5 | 1.0985 | 0.02273 | 0.0171 | 48.3282
10 | 1.1322 | 0.02492 | 0.0204 | 45.4334
10.5 | 1.1651 | 0.0273 | 0.0236 | 42.6777
11 | 1.198 | 0.02982 | 0.0267 | 40.1744
11.5 | 1.229 | 0.03262 | 0.0298 | 37.6763
12 | 1.2557 | 0.03583 | 0.0328 | 35.0461
12.5 | 1.2807 | 0.03935 | 0.0357 | 32.5464
13 | 1.296 | 0.04371 | 0.0385 | 29.65
13.5 | 1.2983 | 0.04928 | 0.0409 | 26.3454
14 | 1.2863 | 0.05634 | 0.0423 | 22.831
14.5 | 1.264 | 0.06472 | 0.0424 | 19.5303
15 | 1.2441 | 0.07441 | 0.0395 | 16.7195
15.5 | 1.2291 | 0.08871 | 0.028 | 13.8553

## 121. Re 14M Mach 0.00 (1)
BIGFOIL.COM POLAR EXPORT
NACA65-318 a=0.2
NACA65-318 a=0.2 |  |  |  | Cl Max: | 1.492 | at alpha= | 14.5 | deg
JavaFoil+Calcfoil stall+Eppler ext transition |  |  |  | L/D Max: | 121.767 | at alpha= | 4.5 | deg
Re: | 14000000 |  |  | Cd Min: | 0.00464 | at alpha= | -1.5 | deg
Mach: | 0 |  |  | Cl=0 at alpha= | -1.6452 | deg
|  |  |  | @ Cl=0.1, Cd= | 0.0046497
|  |  |  | @ Cl=0.4, Cd= | 0.0054519
|  |  |  | @ Cl=0.6, Cd= | 0.0062907
alpha (deg) | Cl | Cd | Cm | Cl/Cd
-20 | -0.875 | 0.15258 | 0.005 | -5.734
-19.5 | -0.894 | 0.14486 | 0.005 | -6.17
-19 | -0.914 | 0.13385 | 0.005 | -6.831
-18.5 | -0.933 | 0.12492 | 0.004 | -7.468
-18 | -0.947 | 0.11923 | 0.004 | -7.944
-17.5 | -0.964 | 0.11017 | 0.003 | -8.746
-17 | -1.004 | 0.08176 | 0.003 | -12.282
-16.5 | -1.075 | 0.04462 | 0.003 | -24.096
-16 | -1.146 | 0.02056 | 0.003 | -55.721
-15.5 | -1.153 | 0.01889 | 0.002 | -61.015
-15 | -1.157 | 0.01699 | 0.001 | -68.127
-14.5 | -1.156 | 0.01585 | 0 | -72.915
-14 | -1.149 | 0.01513 | -0.001 | -75.948
-13.5 | -1.14 | 0.01393 | -0.001 | -81.822
-13 | -1.125 | 0.01316 | -0.002 | -85.503
-12.5 | -1.103 | 0.01246 | -0.003 | -88.546
-12 | -1.075 | 0.01185 | -0.004 | -90.722
-11.5 | -1.043 | 0.0114 | -0.005 | -91.461
-11 | -1.009 | 0.01082 | -0.006 | -93.226
-10.5 | -0.971 | 0.01034 | -0.007 | -93.977
-10 | -0.931 | 0.00992 | -0.008 | -93.905
-9.5 | -0.889 | 0.00955 | -0.009 | -93.054
-9 | -0.844 | 0.00919 | -0.01 | -91.766
-8.5 | -0.797 | 0.00825 | -0.011 | -96.581
-8 | -0.748 | 0.00865 | -0.011 | -86.508
-7.5 | -0.695 | 0.00824 | -0.012 | -84.345
-7 | -0.641 | 0.008 | -0.013 | -80.048
-6.5 | -0.585 | 0.0077 | -0.014 | -75.988
-6 | -0.528 | 0.0075 | -0.015 | -70.331
-5.5 | -0.47 | 0.00727 | -0.016 | -64.567
-5 | -0.411 | 0.00712 | -0.017 | -57.643
-4.5 | -0.351 | 0.00695 | -0.018 | -50.479
-4 | -0.29 | 0.00682 | -0.019 | -42.568
-3.5 | -0.229 | 0.00668 | -0.02 | -34.336
-3 | -0.168 | 0.00654 | -0.021 | -25.686
-2.5 | -0.106 | 0.00593 | -0.022 | -17.908
-2 | -0.044 | 0.00568 | -0.023 | -7.804
-1.5 | 0.018 | 0.00464 | -0.024 | 3.805
-1 | 0.08 | 0.00464 | -0.025 | 17.213
-0.5 | 0.142 | 0.00467 | -0.026 | 30.427
0 | 0.204 | 0.00477 | -0.027 | 42.838
0.5 | 0.266 | 0.00507 | -0.028 | 52.576
1 | 0.328 | 0.00526 | -0.029 | 62.397
1.5 | 0.391 | 0.00542 | -0.03 | 72.078
2 | 0.453 | 0.00564 | -0.031 | 80.266
2.5 | 0.513 | 0.00594 | -0.032 | 86.351
3 | 0.574 | 0.00619 | -0.033 | 92.681
3.5 | 0.636 | 0.00643 | -0.034 | 98.824
4 | 0.697 | 0.00663 | -0.035 | 105.145
4.5 | 0.755 | 0.0062 | -0.036 | 121.767
5 | 0.812 | 0.00727 | -0.037 | 111.711
5.5 | 0.868 | 0.00775 | -0.038 | 112.045
6 | 0.924 | 0.00827 | -0.039 | 111.688
6.5 | 0.977 | 0.00968 | -0.04 | 100.897
7 | 1.031 | 0.01019 | -0.041 | 101.173
7.5 | 1.083 | 0.01062 | -0.042 | 101.962
8 | 1.132 | 0.0111 | -0.043 | 102.038
8.5 | 1.18 | 0.01159 | -0.043 | 101.842
9 | 1.225 | 0.01213 | -0.044 | 101.01
9.5 | 1.268 | 0.0127 | -0.045 | 99.803
10 | 1.308 | 0.01332 | -0.046 | 98.219
10.5 | 1.345 | 0.01393 | -0.047 | 96.568
11 | 1.379 | 0.01474 | -0.048 | 93.559
11.5 | 1.409 | 0.01551 | -0.049 | 90.861
12 | 1.436 | 0.01642 | -0.049 | 87.434
12.5 | 1.457 | 0.01739 | -0.05 | 83.814
13 | 1.473 | 0.01833 | -0.051 | 80.338
13.5 | 1.484 | 0.01932 | -0.052 | 76.795
14 | 1.49 | 0.02053 | -0.053 | 72.575
14.5 | 1.492 | 0.02177 | -0.053 | 68.534
15 | 1.489 | 0.02309 | -0.054 | 64.519
15.5 | 1.483 | 0.02448 | -0.055 | 60.589
16 | 1.469 | 0.02625 | -0.056 | 55.974
16.5 | 1.45 | 0.02778 | -0.056 | 52.2
17 | 1.427 | 0.02958 | -0.057 | 48.253
17.5 | 1.4 | 0.03185 | -0.058 | 43.959
18 | 1.369 | 0.03465 | -0.058 | 39.504
18.5 | 1.336 | 0.03736 | -0.059 | 35.765
19 | 1.302 | 0.04007 | -0.059 | 32.488
19.5 | 1.262 | 0.04481 | -0.06 | 28.168

## 122. Re 14M Mach 0.00 (2)
BIGFOIL.COM POLAR EXPORT
NACA65-318 a=0.2
NACA65-318 a=0.2 |  |  |  | Cl Max: | 1.6958 | at alpha= | 20 | deg
XFOIL ncrit=9 |  |  |  | L/D Max: | 127.487 | at alpha= | 2.5 | deg
Re: | 14000000 |  |  | Cd Min: | 0.05258 | at alpha= | 20 | deg
Mach: | 0 |  |  | Cl=0 at alpha= | -1.7678 | deg
|  |  |  | @ Cl=0.1, Cd= | 0.00473
|  |  |  | @ Cl=0.4, Cd= | 0.0036589
|  |  |  | @ Cl=0.6, Cd= | 0.0047419
alpha (deg) | Cl | Cd | Cm | Cl/Cd
-20 | -1.5985 | 0.02763 | -0.0593 | -57.8538
-19.5 | -1.5825 | 0.02524 | -0.0576 | -62.6981
-19 | -1.559 | 0.02344 | -0.0561 | -66.5102
-18.5 | -1.5339 | 0.02182 | -0.0544 | -70.2979
-18 | -1.5071 | 0.02036 | -0.0527 | -74.0226
-17.5 | -1.4788 | 0.01904 | -0.0508 | -77.6681
-17 | -1.4491 | 0.01784 | -0.049 | -81.2276
-16.5 | -1.419 | 0.0167 | -0.0469 | -84.9701
-16 | -1.3872 | 0.0157 | -0.0449 | -88.3567
-15.5 | -1.3581 | 0.01464 | -0.0423 | -92.7664
-15 | -1.3264 | 0.01373 | -0.0398 | -96.606
-14.5 | -1.2944 | 0.01292 | -0.0372 | -100.1858
-14 | -1.2607 | 0.01223 | -0.0346 | -103.0826
-13.5 | -1.227 | 0.01161 | -0.0317 | -105.6848
-13 | -1.1936 | 0.01107 | -0.0285 | -107.8229
-12.5 | -1.1622 | 0.01067 | -0.0245 | -108.9222
-12 | -1.1196 | 0.01029 | -0.0227 | -108.8047
-11.5 | -1.0726 | 0.00996 | -0.0216 | -107.6908
-11 | -1.0245 | 0.00959 | -0.0207 | -106.83
-10.5 | -0.9754 | 0.00923 | -0.02 | -105.6771
-10 | -0.925 | 0.00887 | -0.0195 | -104.2841
-9.5 | -0.8736 | 0.00853 | -0.0192 | -102.415
-9 | -0.8208 | 0.00824 | -0.0191 | -99.6117
-8.5 | -0.7669 | 0.00796 | -0.0192 | -96.3442
-8 | -0.7122 | 0.00772 | -0.0194 | -92.2539
-7 | -0.6011 | 0.00726 | -0.0201 | -82.7961
-6.5 | -0.5452 | 0.00703 | -0.0205 | -77.5533
-6 | -0.4888 | 0.00682 | -0.021 | -71.6716
-5.5 | -0.4316 | 0.00663 | -0.0217 | -65.098
-5 | -0.3741 | 0.00645 | -0.0224 | -58
-4.5 | -0.3166 | 0.00627 | -0.0231 | -50.4944
-4 | -0.2586 | 0.00613 | -0.0239 | -42.186
-3.5 | -0.2003 | 0.00596 | -0.0247 | -33.6074
-3 | -0.142 | 0.0058 | -0.0256 | -24.4828
-2.5 | -0.0844 | 0.00562 | -0.0264 | -15.0178
-2 | -0.0267 | 0.00536 | -0.0272 | -4.9813
-1.5 | 0.0308 | 0.00511 | -0.0279 | 6.0274
-1 | 0.0886 | 0.00485 | -0.0288 | 18.268
-0.5 | 0.1437 | 0.00427 | -0.0294 | 33.6534
0 | 0.1989 | 0.00366 | -0.03 | 54.3443
0.5 | 0.2586 | 0.00357 | -0.0311 | 72.437
1 | 0.3186 | 0.00361 | -0.0324 | 88.2548
1.5 | 0.3789 | 0.00362 | -0.0336 | 104.6685
2 | 0.4386 | 0.00373 | -0.0348 | 117.5871
2.5 | 0.4972 | 0.0039 | -0.0358 | 127.4872
3.5 | 0.6071 | 0.0048 | -0.0367 | 126.4792
4 | 0.6591 | 0.00538 | -0.0367 | 122.5093
4.5 | 0.7093 | 0.006 | -0.0364 | 118.2167
5 | 0.76 | 0.00654 | -0.0361 | 116.208
5.5 | 0.8097 | 0.00704 | -0.0357 | 115.0142
6 | 0.8572 | 0.00759 | -0.0348 | 112.9381
6.5 | 0.9043 | 0.00808 | -0.0339 | 111.9183
7 | 0.9496 | 0.00856 | -0.0326 | 110.9346
7.5 | 0.9949 | 0.00897 | -0.0313 | 110.9142
8 | 1.0376 | 0.00936 | -0.0296 | 110.8547
8.5 | 1.0653 | 0.00976 | -0.0249 | 109.1496
9 | 1.0963 | 0.01031 | -0.0212 | 106.3337
9.5 | 1.1284 | 0.01094 | -0.0181 | 103.1444
10 | 1.1621 | 0.01163 | -0.0155 | 99.9226
10.5 | 1.1931 | 0.01247 | -0.0126 | 95.6776
11 | 1.2245 | 0.01337 | -0.0101 | 91.5856
11.5 | 1.2567 | 0.01431 | -0.0078 | 87.8197
12 | 1.2865 | 0.01541 | -0.0055 | 83.4848
12.5 | 1.3147 | 0.01665 | -0.0031 | 78.961
13 | 1.3426 | 0.01795 | -0.0008 | 74.7967
13.5 | 1.3708 | 0.01929 | 0.0012 | 71.0627
14 | 1.3973 | 0.02076 | 0.0032 | 67.3073
14.5 | 1.422 | 0.02236 | 0.0053 | 63.5957
15 | 1.4599 | 0.02422 | 0.0041 | 60.2766
16 | 1.5534 | 0.02857 | -0.0024 | 54.3717
16.5 | 1.5825 | 0.0309 | -0.0025 | 51.2136
17 | 1.6053 | 0.03337 | -0.0016 | 48.1061
17.5 | 1.6256 | 0.03603 | -0.0007 | 45.118
18 | 1.6416 | 0.03911 | 0.0002 | 41.9739
18.5 | 1.6573 | 0.04228 | 0.0011 | 39.1982
19 | 1.6719 | 0.04549 | 0.0019 | 36.7531
19.5 | 1.6845 | 0.04899 | 0.0026 | 34.3846
20 | 1.6958 | 0.05258 | 0.0033 | 32.2518

## 123. Re 14M Mach 0.10 (1)
BIGFOIL.COM POLAR EXPORT
NACA65-318 a=0.2
NACA65-318 a=0.2 |  |  |  | Cl Max: | 1.48 | at alpha= | 14 | deg
JavaFoil+Calcfoil stall+Eppler ext transition |  |  |  | L/D Max: | 111.612 | at alpha= | 5 | deg
Re: | 14000000 |  |  | Cd Min: | 0.00462 | at alpha= | -1.5 | deg
Mach: | 0.1 |  |  | Cl=0 at alpha= | -1.6429 | deg
|  |  |  | @ Cl=0.1, Cd= | 0.00464
|  |  |  | @ Cl=0.4, Cd= | 0.0055016
|  |  |  | @ Cl=0.6, Cd= | 0.0062816
alpha (deg) | Cl | Cd | Cm | Cl/Cd
-19.5 | -0.846 | 0.14925 | 0.005 | -5.67
-19 | -0.867 | 0.14196 | 0.004 | -6.111
-18.5 | -0.891 | 0.13046 | 0.004 | -6.826
-18 | -0.91 | 0.12228 | 0.004 | -7.444
-17.5 | -0.927 | 0.11582 | 0.003 | -8.004
-17 | -0.95 | 0.10222 | 0.003 | -9.293
-16.5 | -0.981 | 0.08295 | 0.003 | -11.823
-16 | -1.058 | 0.04329 | 0.002 | -24.429
-15.5 | -1.13 | 0.01966 | 0.002 | -57.466
-15 | -1.139 | 0.01751 | 0.001 | -65.024
-14.5 | -1.141 | 0.01627 | 0 | -70.113
-14 | -1.137 | 0.0155 | -0.001 | -73.322
-13.5 | -1.131 | 0.01421 | -0.001 | -79.559
-13 | -1.119 | 0.01341 | -0.002 | -83.434
-12.5 | -1.098 | 0.01266 | -0.003 | -86.753
-12 | -1.071 | 0.01201 | -0.004 | -89.208
-11.5 | -1.041 | 0.01155 | -0.005 | -90.109
-11 | -1.008 | 0.01095 | -0.006 | -92.038
-10.5 | -0.972 | 0.01044 | -0.007 | -93.065
-10 | -0.932 | 0.01 | -0.008 | -93.186
-9.5 | -0.89 | 0.00964 | -0.009 | -92.304
-9 | -0.845 | 0.00922 | -0.01 | -91.653
-8.5 | -0.799 | 0.00827 | -0.011 | -96.517
-8 | -0.75 | 0.00866 | -0.012 | -86.634
-7.5 | -0.698 | 0.00827 | -0.013 | -84.403
-7 | -0.643 | 0.008 | -0.013 | -80.43
-6.5 | -0.587 | 0.0078 | -0.014 | -75.277
-6 | -0.53 | 0.00749 | -0.015 | -70.758
-5.5 | -0.472 | 0.00735 | -0.016 | -64.204
-5 | -0.413 | 0.00716 | -0.017 | -57.602
-4.5 | -0.352 | 0.00696 | -0.018 | -50.67
-4 | -0.292 | 0.00679 | -0.019 | -42.957
-3.5 | -0.23 | 0.00665 | -0.02 | -34.668
-3 | -0.169 | 0.00656 | -0.021 | -25.713
-2.5 | -0.107 | 0.00594 | -0.022 | -17.981
-2 | -0.045 | 0.00574 | -0.023 | -7.762
-1.5 | 0.018 | 0.00462 | -0.024 | 3.847
-1 | 0.08 | 0.00464 | -0.025 | 17.273
-0.5 | 0.143 | 0.00464 | -0.026 | 30.766
0 | 0.205 | 0.00478 | -0.027 | 42.912
0.5 | 0.268 | 0.00507 | -0.028 | 52.752
1 | 0.33 | 0.0053 | -0.029 | 62.295
1.5 | 0.392 | 0.00548 | -0.031 | 71.665
2 | 0.455 | 0.00565 | -0.032 | 80.462
2.5 | 0.515 | 0.00593 | -0.033 | 86.855
3 | 0.577 | 0.0062 | -0.034 | 93.031
3.5 | 0.639 | 0.00642 | -0.035 | 99.478
4 | 0.7 | 0.00672 | -0.036 | 104.276
4.5 | 0.758 | 0.00682 | -0.036 | 111.076
5 | 0.815 | 0.00731 | -0.037 | 111.612
5.5 | 0.872 | 0.00782 | -0.038 | 111.559
6 | 0.928 | 0.00836 | -0.039 | 111.086
6.5 | 0.981 | 0.00976 | -0.04 | 100.557
7 | 1.035 | 0.01027 | -0.041 | 100.767
7.5 | 1.087 | 0.01071 | -0.042 | 101.475
8 | 1.136 | 0.01121 | -0.043 | 101.413
8.5 | 1.184 | 0.01171 | -0.044 | 101.125
9 | 1.229 | 0.01226 | -0.045 | 100.21
9.5 | 1.271 | 0.01285 | -0.045 | 98.929
10 | 1.311 | 0.01348 | -0.046 | 97.24
10.5 | 1.347 | 0.01412 | -0.047 | 95.414
11 | 1.38 | 0.01498 | -0.048 | 92.087
11.5 | 1.409 | 0.01579 | -0.049 | 89.236
12 | 1.435 | 0.01668 | -0.05 | 86.028
12.5 | 1.454 | 0.01767 | -0.05 | 82.291
13 | 1.468 | 0.01876 | -0.051 | 78.233
13.5 | 1.476 | 0.01976 | -0.052 | 74.718
14 | 1.48 | 0.02101 | -0.053 | 70.439
14.5 | 1.479 | 0.02223 | -0.054 | 66.527
15 | 1.473 | 0.0236 | -0.054 | 62.414
15.5 | 1.462 | 0.02525 | -0.055 | 57.892
16 | 1.445 | 0.02688 | -0.056 | 53.749
16.5 | 1.421 | 0.02855 | -0.056 | 49.756
17 | 1.393 | 0.03044 | -0.057 | 45.763
17.5 | 1.36 | 0.03329 | -0.058 | 40.845
18 | 1.323 | 0.03676 | -0.058 | 35.983
18.5 | 1.286 | 0.03883 | -0.059 | 33.124
19 | 1.245 | 0.04263 | -0.059 | 29.207

## 124. Re 14M Mach 0.10 (2)
BIGFOIL.COM POLAR EXPORT
NACA65-318 a=0.2
NACA65-318 a=0.2 |  |  |  | Cl Max: | 1.6891 | at alpha= | 20 | deg
XFOIL ncrit=9 |  |  |  | L/D Max: | 134.554 | at alpha= | 3 | deg
Re: | 14000000 |  |  | Cd Min: | 0.05517 | at alpha= | 20 | deg
Mach: | 0.1 |  |  | Cl=0 at alpha= | -1.7704 | deg
|  |  |  | @ Cl=0.1, Cd= | 0.0045861
|  |  |  | @ Cl=0.4, Cd= | 0.0036609
|  |  |  | @ Cl=0.6, Cd= | 0.0046533
alpha (deg) | Cl | Cd | Cm | Cl/Cd
-20 | -1.5956 | 0.02951 | -0.0633 | -54.0698
-19.5 | -1.5819 | 0.0268 | -0.0615 | -59.0261
-19 | -1.5603 | 0.02471 | -0.0599 | -63.1445
-18.5 | -1.5363 | 0.02291 | -0.0581 | -67.0581
-18 | -1.5106 | 0.02127 | -0.0562 | -71.0202
-17.5 | -1.4826 | 0.01983 | -0.0543 | -74.7655
-17 | -1.453 | 0.01852 | -0.0523 | -78.4557
-16.5 | -1.4229 | 0.01731 | -0.0502 | -82.201
-16 | -1.3909 | 0.01623 | -0.0481 | -85.6993
-15.5 | -1.3603 | 0.01515 | -0.0455 | -89.7888
-15 | -1.3284 | 0.01418 | -0.043 | -93.6812
-14.5 | -1.2963 | 0.01329 | -0.0403 | -97.5395
-14 | -1.2622 | 0.01254 | -0.0376 | -100.6539
-13.5 | -1.2285 | 0.01186 | -0.0346 | -103.5835
-13 | -1.1939 | 0.01127 | -0.0315 | -105.9361
-12.5 | -1.1608 | 0.01079 | -0.0279 | -107.5811
-12 | -1.1246 | 0.01041 | -0.0245 | -108.0307
-11.5 | -1.078 | 0.01006 | -0.0232 | -107.1571
-11 | -1.03 | 0.00968 | -0.0221 | -106.405
-10.5 | -0.9805 | 0.00932 | -0.0213 | -105.2039
-10 | -0.9302 | 0.00895 | -0.0206 | -103.933
-9.5 | -0.8786 | 0.0086 | -0.0201 | -102.1628
-9 | -0.8256 | 0.00829 | -0.0199 | -99.5899
-8.5 | -0.7715 | 0.00801 | -0.0198 | -96.3171
-8 | -0.7164 | 0.00776 | -0.02 | -92.3196
-7.5 | -0.6608 | 0.00753 | -0.0202 | -87.7556
-7 | -0.6046 | 0.0073 | -0.0206 | -82.8219
-6.5 | -0.5483 | 0.00706 | -0.0209 | -77.6629
-6 | -0.4916 | 0.00684 | -0.0214 | -71.8713
-5.5 | -0.434 | 0.00665 | -0.022 | -65.2632
-5 | -0.3761 | 0.00647 | -0.0227 | -58.1298
-4.5 | -0.3183 | 0.00629 | -0.0234 | -50.6041
-4 | -0.2599 | 0.00615 | -0.0241 | -42.2602
-3.5 | -0.2013 | 0.00597 | -0.025 | -33.7186
-3 | -0.1425 | 0.00582 | -0.0258 | -24.4845
-2 | -0.0265 | 0.00537 | -0.0274 | -4.9348
-1.5 | 0.0312 | 0.00512 | -0.0281 | 6.0938
-0.5 | 0.1446 | 0.00424 | -0.0295 | 34.1038
0 | 0.2003 | 0.00366 | -0.0302 | 54.7268
0.5 | 0.2604 | 0.00357 | -0.0313 | 72.9412
1 | 0.3208 | 0.00362 | -0.0326 | 88.6188
1.5 | 0.3814 | 0.00363 | -0.0338 | 105.0689
2 | 0.4416 | 0.00373 | -0.035 | 118.3914
2.5 | 0.5005 | 0.00391 | -0.036 | 128.0051
3 | 0.5584 | 0.00415 | -0.0369 | 134.5542
3.5 | 0.6113 | 0.00479 | -0.037 | 127.62
4 | 0.6633 | 0.00539 | -0.0369 | 123.0612
4.5 | 0.7138 | 0.00601 | -0.0365 | 118.7687
5 | 0.7643 | 0.00656 | -0.0362 | 116.5091
5.5 | 0.814 | 0.00707 | -0.0356 | 115.1344
6 | 0.8613 | 0.00763 | -0.0346 | 112.8834
6.5 | 0.9078 | 0.00815 | -0.0335 | 111.3865
7 | 0.953 | 0.00863 | -0.0321 | 110.4287
7.5 | 0.9976 | 0.00905 | -0.0306 | 110.232
8 | 1.0343 | 0.00941 | -0.0275 | 109.915
8.5 | 1.063 | 0.0099 | -0.023 | 107.3737
9 | 1.0951 | 0.01048 | -0.0196 | 104.4943
9.5 | 1.1279 | 0.01115 | -0.0166 | 101.157
10 | 1.1617 | 0.01189 | -0.0139 | 97.704
10.5 | 1.1923 | 0.0128 | -0.011 | 93.1484
11 | 1.2248 | 0.01371 | -0.0086 | 89.3363
11.5 | 1.2572 | 0.0147 | -0.0063 | 85.5238
12 | 1.2865 | 0.01587 | -0.0038 | 81.0649
12.5 | 1.3142 | 0.01719 | -0.0014 | 76.4514
13 | 1.3425 | 0.01854 | 0.0008 | 72.411
13.5 | 1.3707 | 0.01994 | 0.0029 | 68.7412
14 | 1.3972 | 0.02148 | 0.005 | 65.0466
14.5 | 1.422 | 0.02314 | 0.0071 | 61.452
15 | 1.4643 | 0.02512 | 0.005 | 58.2922
16 | 1.5541 | 0.02985 | -0.0009 | 52.0637
16.5 | 1.5825 | 0.03227 | -0.0008 | 49.0394
17 | 1.6054 | 0.03481 | 0.0001 | 46.1189
17.5 | 1.6256 | 0.03753 | 0.0011 | 43.3147
18 | 1.6403 | 0.04081 | 0.0022 | 40.1936
18.5 | 1.6552 | 0.0441 | 0.0031 | 37.5329
19 | 1.6683 | 0.04759 | 0.004 | 35.0557
19.5 | 1.6793 | 0.05136 | 0.0047 | 32.6967
20 | 1.6891 | 0.05517 | 0.0054 | 30.6163

## 125. Re 14M Mach 0.25 (1)
BIGFOIL.COM POLAR EXPORT
NACA65-318 a=0.2
NACA65-318 a=0.2 |  |  |  | Cl Max: | 1.424 | at alpha= | 12.5 | deg
JavaFoil+Calcfoil stall+Eppler ext transition |  |  |  | L/D Max: | 110.533 | at alpha= | 4.5 | deg
Re: | 14000000 |  |  | Cd Min: | 0.00467 | at alpha= | -1.5 | deg
Mach: | 0.25 |  |  | Cl=0 at alpha= | -1.6406 | deg
|  |  |  | @ Cl=0.1, Cd= | 0.00469
|  |  |  | @ Cl=0.4, Cd= | 0.005523
|  |  |  | @ Cl=0.6, Cd= | 0.0063651
alpha (deg) | Cl | Cd | Cm | Cl/Cd
-18 | -0.587 | 0.14877 | 0.003 | -3.943
-17.5 | -0.638 | 0.14199 | 0.003 | -4.493
-17 | -0.686 | 0.13455 | 0.002 | -5.096
-16.5 | -0.73 | 0.12364 | 0.002 | -5.902
-16 | -0.77 | 0.11403 | 0.002 | -6.753
-15.5 | -0.806 | 0.1057 | 0.001 | -7.621
-15 | -0.838 | 0.0963 | 0.001 | -8.699
-14.5 | -1.004 | 0.02088 | 0 | -48.088
-14 | -1.029 | 0.01894 | -0.001 | -54.299
-13.5 | -1.05 | 0.01632 | -0.001 | -64.333
-13 | -1.058 | 0.01509 | -0.002 | -70.133
-12.5 | -1.053 | 0.01405 | -0.003 | -74.943
-12 | -1.039 | 0.01313 | -0.004 | -79.104
-11.5 | -1.019 | 0.01237 | -0.005 | -82.369
-11 | -0.994 | 0.01175 | -0.006 | -84.607
-10.5 | -0.965 | 0.01116 | -0.007 | -86.485
-10 | -0.931 | 0.01061 | -0.008 | -87.771
-9.5 | -0.894 | 0.01013 | -0.009 | -88.229
-9 | -0.852 | 0.00967 | -0.01 | -88.137
-8.5 | -0.807 | 0.00931 | -0.011 | -86.704
-8 | -0.76 | 0.00894 | -0.012 | -84.968
-7.5 | -0.711 | 0.00867 | -0.013 | -82.042
-7 | -0.657 | 0.00827 | -0.014 | -79.458
-6.5 | -0.601 | 0.008 | -0.015 | -75.047
-6 | -0.543 | 0.0077 | -0.016 | -70.537
-5.5 | -0.484 | 0.00748 | -0.017 | -64.608
-5 | -0.423 | 0.00732 | -0.018 | -57.84
-4.5 | -0.362 | 0.00708 | -0.019 | -51.096
-4 | -0.299 | 0.00691 | -0.02 | -43.322
-3.5 | -0.237 | 0.00678 | -0.021 | -34.889
-3 | -0.173 | 0.00666 | -0.022 | -26.021
-2.5 | -0.11 | 0.00606 | -0.023 | -18.088
-2 | -0.046 | 0.00582 | -0.024 | -7.871
-1.5 | 0.018 | 0.00467 | -0.025 | 3.911
-1 | 0.082 | 0.00469 | -0.026 | 17.562
-0.5 | 0.147 | 0.00469 | -0.027 | 31.265
0 | 0.211 | 0.00479 | -0.028 | 44.067
0.5 | 0.275 | 0.00514 | -0.029 | 53.524
1 | 0.339 | 0.00538 | -0.03 | 63.05
1.5 | 0.403 | 0.00553 | -0.031 | 72.873
2 | 0.467 | 0.00582 | -0.032 | 80.361
2.5 | 0.529 | 0.00606 | -0.033 | 87.356
3 | 0.593 | 0.00638 | -0.034 | 92.942
3.5 | 0.654 | 0.00625 | -0.035 | 104.662
4 | 0.715 | 0.00674 | -0.036 | 106.106
4.5 | 0.776 | 0.00702 | -0.037 | 110.533
5 | 0.835 | 0.00758 | -0.038 | 110.209
5.5 | 0.893 | 0.00815 | -0.039 | 109.629
6 | 0.949 | 0.00898 | -0.04 | 105.682
6.5 | 1.004 | 0.01023 | -0.041 | 98.142
7 | 1.058 | 0.0108 | -0.042 | 97.974
7.5 | 1.11 | 0.0113 | -0.043 | 98.243
8 | 1.159 | 0.01183 | -0.044 | 97.991
8.5 | 1.206 | 0.01239 | -0.045 | 97.275
9 | 1.249 | 0.01307 | -0.046 | 95.526
9.5 | 1.288 | 0.01375 | -0.047 | 93.705
10 | 1.324 | 0.01448 | -0.047 | 91.404
10.5 | 1.355 | 0.01532 | -0.048 | 88.445
11 | 1.381 | 0.01618 | -0.049 | 85.354
11.5 | 1.402 | 0.01719 | -0.05 | 81.587
12 | 1.417 | 0.01834 | -0.051 | 77.276
12.5 | 1.424 | 0.01957 | -0.052 | 72.76
13 | 1.421 | 0.02086 | -0.052 | 68.118
13.5 | 1.41 | 0.02218 | -0.053 | 63.573
14 | 1.391 | 0.02368 | -0.054 | 58.765
14.5 | 1.365 | 0.02529 | -0.055 | 53.965
15 | 1.329 | 0.02743 | -0.055 | 48.454
15.5 | 1.287 | 0.02938 | -0.056 | 43.796
16 | 1.231 | 0.03255 | -0.057 | 37.817
16.5 | 1.164 | 0.03611 | -0.057 | 32.247
17 | 1.089 | 0.04127 | -0.057 | 26.377
17.5 | 1.002 | 0.05052 | -0.057 | 19.828

## 126. Re 14M Mach 0.25 (2)
BIGFOIL.COM POLAR EXPORT
NACA65-318 a=0.2
NACA65-318 a=0.2 |  |  |  | Cl Max: | 1.6454 | at alpha= | 19.5 | deg
XFOIL ncrit=9 |  |  |  | L/D Max: | 139.231 | at alpha= | 3 | deg
Re: | 14000000 |  |  | Cd Min: | 0.06866 | at alpha= | 20 | deg
Mach: | 0.25 |  |  | Cl=0 at alpha= | -1.7796 | deg
|  |  |  | @ Cl=0.1, Cd= | 0.004425
|  |  |  | @ Cl=0.4, Cd= | 0.0036564
|  |  |  | @ Cl=0.6, Cd= | 0.0043966
alpha (deg) | Cl | Cd | Cm | Cl/Cd
-20 | -1.5008 | 0.0481 | -0.081 | -31.2017
-19.5 | -1.5236 | 0.04088 | -0.0813 | -37.2701
-19 | -1.5397 | 0.03486 | -0.0801 | -44.1681
-18 | -1.5159 | 0.02792 | -0.0761 | -54.2944
-17.5 | -1.4968 | 0.02523 | -0.0736 | -59.3262
-16.5 | -1.4389 | 0.02143 | -0.0684 | -67.1442
-16 | -1.4066 | 0.01986 | -0.0658 | -70.8258
-15.5 | -1.3739 | 0.01839 | -0.0629 | -74.7091
-15 | -1.3402 | 0.01704 | -0.06 | -78.6502
-14.5 | -1.3081 | 0.01571 | -0.0567 | -83.2654
-14 | -1.273 | 0.0146 | -0.0535 | -87.1918
-13.5 | -1.2376 | 0.01357 | -0.0502 | -91.2012
-13 | -1.2011 | 0.01269 | -0.0468 | -94.6493
-12.5 | -1.1629 | 0.01194 | -0.0435 | -97.3953
-12 | -1.1251 | 0.01127 | -0.0399 | -99.8314
-11.5 | -1.0878 | 0.0107 | -0.036 | -101.6636
-11 | -1.0543 | 0.01025 | -0.0311 | -102.8585
-10.5 | -1.0057 | 0.00988 | -0.029 | -101.7915
-10 | -0.9555 | 0.00945 | -0.0272 | -101.1111
-9.5 | -0.9044 | 0.00901 | -0.0257 | -100.3774
-9 | -0.8507 | 0.00864 | -0.0246 | -98.4606
-8.5 | -0.7955 | 0.00829 | -0.0239 | -95.959
-8 | -0.7391 | 0.008 | -0.0234 | -92.3875
-7.5 | -0.6817 | 0.00772 | -0.0232 | -88.3031
-7 | -0.6234 | 0.00747 | -0.0232 | -83.4538
-6.5 | -0.565 | 0.00723 | -0.0232 | -78.1466
-6 | -0.5064 | 0.00699 | -0.0234 | -72.4464
-5.5 | -0.447 | 0.00676 | -0.0238 | -66.1243
-5 | -0.387 | 0.00657 | -0.0243 | -58.9041
-4.5 | -0.3271 | 0.00639 | -0.0248 | -51.1894
-4 | -0.2667 | 0.00622 | -0.0255 | -42.8778
-3.5 | -0.2061 | 0.00603 | -0.0262 | -34.1791
-3 | -0.1455 | 0.00588 | -0.027 | -24.7449
-2.5 | -0.0852 | 0.00571 | -0.0278 | -14.9212
-2 | -0.0256 | 0.00542 | -0.0285 | -4.7232
-0.5 | 0.1486 | 0.00404 | -0.0303 | 36.7822
0 | 0.2079 | 0.00366 | -0.0312 | 56.8033
0.5 | 0.2702 | 0.0036 | -0.0324 | 75.0556
1 | 0.3328 | 0.00364 | -0.0337 | 91.4286
1.5 | 0.3956 | 0.00365 | -0.035 | 108.3836
2 | 0.458 | 0.00374 | -0.0362 | 122.4599
2.5 | 0.5192 | 0.00392 | -0.0373 | 132.449
3 | 0.5792 | 0.00416 | -0.0381 | 139.2308
3.5 | 0.6337 | 0.00478 | -0.0381 | 132.5732
4 | 0.6867 | 0.00543 | -0.0378 | 126.4641
4.5 | 0.7379 | 0.00607 | -0.0372 | 121.5651
5 | 0.7877 | 0.0067 | -0.0362 | 117.5672
5.5 | 0.8368 | 0.00727 | -0.0351 | 115.1032
6 | 0.8825 | 0.00788 | -0.0333 | 111.9924
6.5 | 0.9253 | 0.00848 | -0.031 | 109.1156
7 | 0.9628 | 0.009 | -0.0276 | 106.9778
7.5 | 0.9889 | 0.00953 | -0.022 | 103.7671
8 | 1.0215 | 0.01015 | -0.0181 | 100.6404
8.5 | 1.0569 | 0.01085 | -0.0149 | 97.4101
9 | 1.0908 | 0.01167 | -0.0117 | 93.4704
9.5 | 1.1261 | 0.01255 | -0.009 | 89.7291
10 | 1.159 | 0.01359 | -0.006 | 85.2833
10.5 | 1.191 | 0.01474 | -0.0032 | 80.8005
11 | 1.2242 | 0.01591 | -0.0006 | 76.9453
11.5 | 1.255 | 0.01727 | 0.002 | 72.6694
12 | 1.2835 | 0.0188 | 0.0048 | 68.2713
12.5 | 1.3125 | 0.02038 | 0.0072 | 64.4014
13 | 1.342 | 0.02203 | 0.0095 | 60.9169
13.5 | 1.3697 | 0.02386 | 0.0118 | 57.4057
14 | 1.395 | 0.02589 | 0.0141 | 53.8818
14.5 | 1.4178 | 0.0281 | 0.0165 | 50.4555
15 | 1.4781 | 0.03096 | 0.0107 | 47.7422
15.5 | 1.51 | 0.03359 | 0.0109 | 44.9539
16 | 1.5572 | 0.03685 | 0.0074 | 42.2578
16.5 | 1.5799 | 0.04001 | 0.0083 | 39.4876
17 | 1.5962 | 0.04356 | 0.0097 | 36.6437
17.5 | 1.6096 | 0.04733 | 0.0111 | 34.008
18 | 1.6213 | 0.05137 | 0.0123 | 31.5612
18.5 | 1.6334 | 0.05537 | 0.0134 | 29.4997
19 | 1.6419 | 0.05972 | 0.0145 | 27.4933
19.5 | 1.6454 | 0.06449 | 0.0156 | 25.514
20 | 1.6249 | 0.06866 | 0.0212 | 23.6659

## 127. Re 14M Mach 0.50 (1)
BIGFOIL.COM POLAR EXPORT
NACA65-318 a=0.2
NACA65-318 a=0.2 |  |  |  | Cl Max: | 1.254 | at alpha= | 8.5 | deg
JavaFoil+Calcfoil stall+Eppler ext transition |  |  |  | L/D Max: | 105.244 | at alpha= | 4.5 | deg
Re: | 14000000 |  |  | Cd Min: | 0.00485 | at alpha= | -1.5 | deg
Mach: | 0.5 |  |  | Cl=0 at alpha= | -1.6408 | deg
|  |  |  | @ Cl=0.1, Cd= | 0.0048656
|  |  |  | @ Cl=0.4, Cd= | 0.005688
|  |  |  | @ Cl=0.6, Cd= | 0.0067204
alpha (deg) | Cl | Cd | Cm | Cl/Cd
-20 | -1.041 | 0.16716 | 0.006 | -6.226
-19.5 | -1.011 | 0.16139 | 0.006 | -6.263
-19 | -0.982 | 0.15784 | 0.005 | -6.222
-18.5 | -0.954 | 0.15192 | 0.005 | -6.277
-18 | -0.924 | 0.16869 | 0.004 | -5.479
-17.5 | -0.901 | 0.13056 | 0.004 | -6.905
-17 | -0.872 | 0.12493 | 0.003 | -6.982
-16.5 | -0.843 | 0.1206 | 0.002 | -6.988
-16 | -0.814 | 0.11508 | 0.002 | -7.072
-15.5 | -0.784 | 0.11645 | 0.001 | -6.735
-15 | -0.762 | 0.10189 | 0.001 | -7.478
-14.5 | -0.734 | 0.09516 | 0 | -7.709
-14 | -0.707 | 0.08889 | 0 | -7.951
-13.5 | -0.775 | 0.02766 | -0.002 | -28.014
-13 | -0.757 | 0.02141 | -0.003 | -35.359
-12.5 | -0.616 | 0.08575 | -0.002 | -7.187
-12 | -0.591 | 0.07591 | -0.003 | -7.782
-11.5 | -0.64 | 0.02606 | -0.005 | -24.555
-11 | -0.628 | 0.01822 | -0.006 | -34.46
-10.5 | -0.603 | 0.01512 | -0.008 | -39.859
-10 | -0.474 | 0.0664 | -0.005 | -7.14
-9.5 | -0.446 | 0.06114 | -0.005 | -7.294
-9 | -0.504 | 0.01327 | -0.011 | -37.982
-8.5 | -0.69 | 0.01209 | -0.012 | -57.061
-8 | -0.731 | 0.01117 | -0.013 | -65.429
-7.5 | -0.719 | 0.01047 | -0.014 | -68.612
-7 | -0.685 | 0.00981 | -0.015 | -69.808
-6.5 | -0.639 | 0.0094 | -0.016 | -68.032
-6 | -0.586 | 0.00879 | -0.018 | -66.742
-5.5 | -0.528 | 0.00834 | -0.019 | -63.296
-5 | -0.466 | 0.00751 | -0.02 | -62.007
-4.5 | -0.401 | 0.00789 | -0.021 | -50.818
-4 | -0.333 | 0.00762 | -0.022 | -43.733
-3.5 | -0.264 | 0.00734 | -0.023 | -35.907
-3 | -0.193 | 0.00714 | -0.025 | -27.081
-2.5 | -0.122 | 0.00699 | -0.026 | -17.523
-2 | -0.051 | 0.00616 | -0.027 | -8.307
-1.5 | 0.02 | 0.00485 | -0.028 | 4.208
-1 | 0.092 | 0.00486 | -0.029 | 18.972
-0.5 | 0.164 | 0.00491 | -0.03 | 33.397
0 | 0.236 | 0.00502 | -0.032 | 46.975
0.5 | 0.308 | 0.0054 | -0.033 | 56.915
1 | 0.379 | 0.00576 | -0.034 | 65.791
1.5 | 0.449 | 0.00552 | -0.035 | 81.304
2 | 0.519 | 0.00625 | -0.036 | 82.966
2.5 | 0.585 | 0.00664 | -0.037 | 88.043
3 | 0.654 | 0.00701 | -0.038 | 93.267
3.5 | 0.722 | 0.00735 | -0.039 | 98.256
4 | 0.79 | 0.00772 | -0.04 | 102.258
4.5 | 0.857 | 0.00814 | -0.041 | 105.244
5 | 0.92 | 0.00903 | -0.042 | 101.919
5.5 | 0.982 | 0.00987 | -0.043 | 99.462
6 | 1.039 | 0.01191 | -0.044 | 87.263
6.5 | 1.096 | 0.01275 | -0.045 | 85.973
7 | 1.149 | 0.01354 | -0.046 | 84.905
7.5 | 1.196 | 0.01445 | -0.047 | 82.765
8 | 1.232 | 0.01542 | -0.048 | 79.889
8.5 | 1.254 | 0.0165 | -0.049 | 75.979
9 | 1.253 | 0.01784 | -0.05 | 70.22
9.5 | 1.208 | 0.01968 | -0.051 | 61.372
10 | 0.947 | 0.02236 | -0.052 | 42.364
10.5 | 0.802 | 0.02604 | -0.052 | 30.781
11 | 0.839 | 0.02493 | -0.054 | 33.64
11.5 | 0.868 | 0.02754 | -0.055 | 31.499
12 | 0.884 | 0.03489 | -0.054 | 25.324
12.5 | 0.93 | 0.0296 | -0.057 | 31.402
13 | 0.956 | 0.03383 | -0.057 | 28.244
13.5 | 0.978 | 0.03964 | -0.057 | 24.671

## 128. Re 14M Mach 0.50 (2)
BIGFOIL.COM POLAR EXPORT
NACA65-318 a=0.2
NACA65-318 a=0.2 |  |  |  | Cl Max: | 1.3153 | at alpha= | 13.5 | deg
XFOIL ncrit=9 |  |  |  | L/D Max: | 159.929 | at alpha= | 3 | deg
Re: | 14000000 |  |  | Cd Min: | 0.15861 | at alpha= | 18.5 | deg
Mach: | 0.5 |  |  | Cl=0 at alpha= | -1.8619 | deg
|  |  |  | @ Cl=0.1, Cd= | 0.0051287
|  |  |  | @ Cl=0.4, Cd= | 0.0037736
|  |  |  | @ Cl=0.6, Cd= | 0.0039927
alpha (deg) | Cl | Cd | Cm | Cl/Cd
-15 | -0.6179 | 0.11396 | -0.053 | -5.4221
-14.5 | -0.6328 | 0.10169 | -0.0614 | -6.2228
-14 | -0.6532 | 0.08874 | -0.0701 | -7.3608
-13.5 | -0.6741 | 0.07464 | -0.08 | -9.0314
-13 | -0.6999 | 0.06208 | -0.089 | -11.2742
-12.5 | -0.7315 | 0.05139 | -0.0949 | -14.2343
-12 | -0.7665 | 0.0422 | -0.0976 | -18.1635
-11.5 | -0.8071 | 0.03399 | -0.0973 | -23.7452
-11 | -0.8436 | 0.02712 | -0.0939 | -31.1062
-10.5 | -0.8699 | 0.02146 | -0.0881 | -40.5359
-10 | -0.8729 | 0.01736 | -0.0812 | -50.2823
-9.5 | -0.8631 | 0.01434 | -0.0737 | -60.1883
-9 | -0.8414 | 0.01226 | -0.0664 | -68.6297
-8.5 | -0.8105 | 0.01077 | -0.0594 | -75.2553
-8 | -0.7734 | 0.00973 | -0.0528 | -79.4861
-7.5 | -0.7392 | 0.00903 | -0.0452 | -81.8605
-7 | -0.6873 | 0.00852 | -0.0406 | -80.669
-6.5 | -0.6263 | 0.00808 | -0.0377 | -77.5124
-6 | -0.5621 | 0.00771 | -0.0357 | -72.9053
-5.5 | -0.4966 | 0.00739 | -0.0342 | -67.1989
-5 | -0.4298 | 0.00709 | -0.0333 | -60.6206
-4.5 | -0.3617 | 0.00682 | -0.0328 | -53.0352
-4 | -0.2931 | 0.0066 | -0.0327 | -44.4091
-3.5 | -0.2244 | 0.0064 | -0.0328 | -35.0625
-3 | -0.1552 | 0.0062 | -0.0332 | -25.0323
-2.5 | -0.0858 | 0.00601 | -0.0337 | -14.2762
-2 | -0.0184 | 0.00573 | -0.0341 | -3.2112
-1.5 | 0.0482 | 0.00539 | -0.0346 | 8.9425
-1 | 0.1156 | 0.00505 | -0.0352 | 22.8911
-0.5 | 0.1718 | 0.00384 | -0.0345 | 44.7396
0 | 0.2432 | 0.00373 | -0.0359 | 65.2011
0.5 | 0.3151 | 0.00374 | -0.0373 | 84.2513
1 | 0.3877 | 0.00376 | -0.0388 | 103.1117
1.5 | 0.4602 | 0.00384 | -0.0402 | 119.8438
2 | 0.5328 | 0.00389 | -0.0416 | 136.9666
2.5 | 0.6048 | 0.004 | -0.0428 | 151.2
3 | 0.6749 | 0.00422 | -0.0437 | 159.9289
3.5 | 0.7393 | 0.0047 | -0.0435 | 157.2979
4 | 0.7902 | 0.00563 | -0.041 | 140.3552
4.5 | 0.8389 | 0.00644 | -0.0379 | 130.264
5 | 0.8752 | 0.00736 | -0.0326 | 118.913
5.5 | 0.8779 | 0.00841 | -0.0214 | 104.3876
6 | 0.8943 | 0.00984 | -0.0138 | 90.8841
6.5 | 0.9114 | 0.01159 | -0.0071 | 78.6368
7 | 0.933 | 0.01348 | -0.0015 | 69.2136
7.5 | 0.9678 | 0.01501 | 0.0024 | 64.477
8 | 1.0038 | 0.01661 | 0.006 | 60.4335
8.5 | 1.0404 | 0.01825 | 0.0095 | 57.0082
9 | 1.0767 | 0.02002 | 0.013 | 53.7812
9.5 | 1.112 | 0.02198 | 0.0164 | 50.5914
10 | 1.1452 | 0.02418 | 0.0198 | 47.3615
10.5 | 1.1804 | 0.02642 | 0.023 | 44.6783
11 | 1.2141 | 0.02885 | 0.0261 | 42.0832
11.5 | 1.2454 | 0.0316 | 0.0293 | 39.4114
12 | 1.2728 | 0.03473 | 0.0325 | 36.6484
12.5 | 1.2964 | 0.0383 | 0.0355 | 33.8486
13 | 1.3124 | 0.0426 | 0.0385 | 30.8075
13.5 | 1.3153 | 0.04806 | 0.041 | 27.3679
14 | 1.3011 | 0.05525 | 0.0426 | 23.5493
14.5 | 1.2783 | 0.06365 | 0.0427 | 20.0833
15 | 1.2546 | 0.07277 | 0.0415 | 17.2406
15.5 | 1.2263 | 0.08312 | 0.0384 | 14.7534
16 | 1.2064 | 0.09867 | 0.0252 | 12.2266
17 | 1.1361 | 0.12021 | 0.0191 | 9.451
17.5 | 1.1132 | 0.13291 | 0.0113 | 8.3756
18 | 1.0923 | 0.14579 | 0.0028 | 7.4923
18.5 | 1.0749 | 0.15861 | -0.0059 | 6.777

## 129. Re 16M Mach 0.00 (1)
BIGFOIL.COM POLAR EXPORT
NACA65-318 a=0.2
NACA65-318 a=0.2 |  |  |  | Cl Max: | 1.493 | at alpha= | 14.5 | deg
JavaFoil+Calcfoil stall+Eppler ext transition |  |  |  | L/D Max: | 120.83 | at alpha= | 4.5 | deg
Re: | 16000000 |  |  | Cd Min: | 0.00463 | at alpha= | -1 | deg
Mach: | 0 |  |  | Cl=0 at alpha= | -1.6452 | deg
|  |  |  | @ Cl=0.1, Cd= | 0.0046623
|  |  |  | @ Cl=0.4, Cd= | 0.0055276
|  |  |  | @ Cl=0.6, Cd= | 0.0062855
alpha (deg) | Cl | Cd | Cm | Cl/Cd
-20 | -0.874 | 0.15347 | 0.005 | -5.697
-19.5 | -0.893 | 0.14596 | 0.005 | -6.12
-19 | -0.913 | 0.13564 | 0.005 | -6.73
-18.5 | -0.935 | 0.12247 | 0.004 | -7.634
-18 | -0.952 | 0.11395 | 0.004 | -8.357
-17.5 | -0.967 | 0.10698 | 0.003 | -9.036
-17 | -1.001 | 0.08384 | 0.003 | -11.938
-16.5 | -1.091 | 0.03783 | 0.003 | -28.832
-16 | -1.113 | 0.03028 | 0.003 | -36.75
-15.5 | -1.155 | 0.01821 | 0.002 | -63.407
-15 | -1.159 | 0.01643 | 0.001 | -70.565
-14.5 | -1.158 | 0.01535 | 0 | -75.43
-14 | -1.15 | 0.01475 | -0.001 | -77.996
-13.5 | -1.141 | 0.01354 | -0.001 | -84.286
-13 | -1.127 | 0.01281 | -0.002 | -87.947
-12.5 | -1.104 | 0.0121 | -0.003 | -91.242
-12 | -1.076 | 0.01152 | -0.004 | -93.411
-11.5 | -1.044 | 0.0111 | -0.005 | -94.019
-11 | -1.01 | 0.01055 | -0.006 | -95.743
-10.5 | -0.972 | 0.01009 | -0.007 | -96.426
-10 | -0.932 | 0.0097 | -0.008 | -96.139
-9.5 | -0.889 | 0.00935 | -0.009 | -95.083
-9 | -0.845 | 0.0084 | -0.01 | -100.532
-8.5 | -0.799 | 0.00875 | -0.011 | -91.337
-8 | -0.748 | 0.00848 | -0.011 | -88.235
-7.5 | -0.695 | 0.00809 | -0.012 | -85.9
-7 | -0.641 | 0.00785 | -0.013 | -81.629
-6.5 | -0.585 | 0.00757 | -0.014 | -77.202
-6 | -0.528 | 0.00735 | -0.015 | -71.787
-5.5 | -0.47 | 0.00714 | -0.016 | -65.744
-5 | -0.411 | 0.007 | -0.017 | -58.691
-4.5 | -0.351 | 0.00687 | -0.018 | -51.092
-4 | -0.29 | 0.00672 | -0.019 | -43.217
-3.5 | -0.229 | 0.00657 | -0.02 | -34.905
-3 | -0.168 | 0.00643 | -0.021 | -26.129
-2.5 | -0.106 | 0.00606 | -0.022 | -17.518
-2 | -0.044 | 0.00578 | -0.023 | -7.669
-1.5 | 0.018 | 0.00488 | -0.024 | 3.623
-1 | 0.08 | 0.00463 | -0.025 | 17.229
-0.5 | 0.142 | 0.00473 | -0.026 | 29.996
0 | 0.204 | 0.00502 | -0.027 | 40.663
0.5 | 0.266 | 0.00516 | -0.028 | 51.612
1 | 0.328 | 0.00534 | -0.029 | 61.532
1.5 | 0.391 | 0.0055 | -0.03 | 71.029
2 | 0.453 | 0.00569 | -0.031 | 79.519
2.5 | 0.513 | 0.00591 | -0.032 | 86.784
3 | 0.574 | 0.00621 | -0.033 | 92.436
3.5 | 0.636 | 0.00639 | -0.034 | 99.507
4 | 0.697 | 0.00664 | -0.035 | 104.88
4.5 | 0.755 | 0.00625 | -0.036 | 120.83
5 | 0.812 | 0.00731 | -0.037 | 111.008
5.5 | 0.869 | 0.00776 | -0.038 | 111.906
6 | 0.924 | 0.00845 | -0.039 | 109.318
6.5 | 0.978 | 0.00948 | -0.04 | 103.124
7 | 1.032 | 0.00996 | -0.041 | 103.618
7.5 | 1.084 | 0.01039 | -0.042 | 104.288
8 | 1.133 | 0.01083 | -0.043 | 104.626
8.5 | 1.181 | 0.01133 | -0.043 | 104.277
9 | 1.226 | 0.01183 | -0.044 | 103.637
9.5 | 1.269 | 0.01242 | -0.045 | 102.187
10 | 1.309 | 0.01298 | -0.046 | 100.83
10.5 | 1.346 | 0.01359 | -0.047 | 99.099
11 | 1.38 | 0.0144 | -0.048 | 95.846
11.5 | 1.41 | 0.01516 | -0.049 | 93.044
12 | 1.437 | 0.01599 | -0.05 | 89.891
12.5 | 1.459 | 0.01693 | -0.05 | 86.182
13 | 1.474 | 0.01794 | -0.051 | 82.159
13.5 | 1.485 | 0.01888 | -0.052 | 78.673
14 | 1.492 | 0.01998 | -0.053 | 74.666
14.5 | 1.493 | 0.02135 | -0.053 | 69.933
15 | 1.491 | 0.02246 | -0.054 | 66.402
15.5 | 1.484 | 0.02391 | -0.055 | 62.078
16 | 1.471 | 0.02565 | -0.056 | 57.341
16.5 | 1.452 | 0.02701 | -0.056 | 53.756
17 | 1.428 | 0.02902 | -0.057 | 49.213
17.5 | 1.401 | 0.03144 | -0.058 | 44.551
18 | 1.37 | 0.03404 | -0.058 | 40.243
18.5 | 1.338 | 0.03626 | -0.059 | 36.9
19 | 1.302 | 0.03955 | -0.059 | 32.927
19.5 | 1.264 | 0.04346 | -0.06 | 29.088

## 130. Re 16M Mach 0.00 (2)
BIGFOIL.COM POLAR EXPORT
NACA65-318 a=0.2
NACA65-318 a=0.2 |  |  |  | Cl Max: | 1.7145 | at alpha= | 20 | deg
XFOIL ncrit=9 |  |  |  | L/D Max: | 128.835 | at alpha= | 3 | deg
Re: | 16000000 |  |  | Cd Min: | 0.05129 | at alpha= | 20 | deg
Mach: | 0 |  |  | Cl=0 at alpha= | -1.7669 | deg
|  |  |  | @ Cl=0.1, Cd= | 0.004772
|  |  |  | @ Cl=0.4, Cd= | 0.003643
|  |  |  | @ Cl=0.6, Cd= | 0.0048185
alpha (deg) | Cl | Cd | Cm | Cl/Cd
-20 | -1.6082 | 0.02697 | -0.0588 | -59.6292
-19.5 | -1.5936 | 0.02452 | -0.0569 | -64.9918
-19 | -1.5716 | 0.02267 | -0.0552 | -69.3251
-18.5 | -1.5468 | 0.02106 | -0.0534 | -73.4473
-18 | -1.5208 | 0.01959 | -0.0515 | -77.6314
-17.5 | -1.4922 | 0.01831 | -0.0497 | -81.4965
-17 | -1.4623 | 0.01715 | -0.0477 | -85.2653
-16.5 | -1.4317 | 0.01608 | -0.0456 | -89.0361
-16 | -1.3995 | 0.01513 | -0.0435 | -92.4983
-15.5 | -1.3671 | 0.01423 | -0.0413 | -96.0717
-15 | -1.3353 | 0.01337 | -0.0387 | -99.8728
-14.5 | -1.3034 | 0.01257 | -0.036 | -103.6913
-14 | -1.2697 | 0.01193 | -0.0333 | -106.4292
-13.5 | -1.238 | 0.01127 | -0.03 | -109.8492
-13 | -1.2063 | 0.01076 | -0.0263 | -112.1097
-12.5 | -1.1719 | 0.0104 | -0.0229 | -112.6827
-12 | -1.1266 | 0.01003 | -0.0215 | -112.323
-11 | -1.0299 | 0.00934 | -0.0199 | -110.2677
-10.5 | -0.9791 | 0.00904 | -0.0195 | -108.3075
-10 | -0.9283 | 0.00869 | -0.019 | -106.8239
-9.5 | -0.8766 | 0.00836 | -0.0187 | -104.8565
-9 | -0.8236 | 0.00805 | -0.0186 | -102.3106
-8.5 | -0.7696 | 0.00778 | -0.0187 | -98.9203
-8 | -0.7148 | 0.00755 | -0.019 | -94.6755
-7.5 | -0.6591 | 0.00732 | -0.0194 | -90.041
-7 | -0.603 | 0.00711 | -0.0198 | -84.8101
-6.5 | -0.5469 | 0.0069 | -0.0203 | -79.2609
-6 | -0.4903 | 0.00668 | -0.0208 | -73.3982
-5.5 | -0.433 | 0.00648 | -0.0215 | -66.821
-5 | -0.3753 | 0.00633 | -0.0222 | -59.2891
-4.5 | -0.3177 | 0.00616 | -0.0229 | -51.5747
-4 | -0.2595 | 0.006 | -0.0238 | -43.25
-3.5 | -0.2012 | 0.00584 | -0.0246 | -34.4521
-3 | -0.1429 | 0.00571 | -0.0255 | -25.0263
-2.5 | -0.0846 | 0.00554 | -0.0263 | -15.2708
-2 | -0.0269 | 0.00531 | -0.0271 | -5.0659
-1.5 | 0.0308 | 0.00507 | -0.0279 | 6.075
-1 | 0.089 | 0.00485 | -0.0289 | 18.3505
-0.5 | 0.1454 | 0.00445 | -0.0296 | 32.6742
0 | 0.1998 | 0.00368 | -0.0301 | 54.2935
0.5 | 0.2587 | 0.00356 | -0.0312 | 72.6685
1 | 0.3189 | 0.00354 | -0.0324 | 90.0847
1.5 | 0.3787 | 0.0036 | -0.0336 | 105.1944
2 | 0.4381 | 0.00372 | -0.0347 | 117.7688
2.5 | 0.4966 | 0.00392 | -0.0357 | 126.6837
3 | 0.5527 | 0.00429 | -0.0364 | 128.8345
3.5 | 0.6055 | 0.00488 | -0.0365 | 124.0779
4 | 0.6574 | 0.00548 | -0.0365 | 119.9635
4.5 | 0.7085 | 0.00604 | -0.0363 | 117.3013
5 | 0.7598 | 0.00652 | -0.0361 | 116.5337
5.5 | 0.81 | 0.00702 | -0.0357 | 115.3846
6 | 0.8584 | 0.00751 | -0.035 | 114.3009
6.5 | 0.9061 | 0.00799 | -0.0342 | 113.4043
7 | 0.9528 | 0.00843 | -0.0331 | 113.0249
7.5 | 0.9995 | 0.0088 | -0.0321 | 113.5795
8 | 1.0438 | 0.00918 | -0.0307 | 113.7037
8.5 | 1.0766 | 0.00952 | -0.0269 | 113.0882
9 | 1.105 | 0.01005 | -0.0226 | 109.9502
9.5 | 1.1382 | 0.01063 | -0.0196 | 107.0743
10 | 1.1711 | 0.01129 | -0.0168 | 103.729
10.5 | 1.2018 | 0.01212 | -0.0138 | 99.1584
11 | 1.2351 | 0.01293 | -0.0115 | 95.522
11.5 | 1.267 | 0.01384 | -0.0091 | 91.5462
12 | 1.296 | 0.01495 | -0.0065 | 86.689
12.5 | 1.3244 | 0.01614 | -0.0041 | 82.057
13 | 1.354 | 0.01735 | -0.002 | 78.0403
13.5 | 1.3825 | 0.01865 | 0 | 74.1287
14 | 1.4089 | 0.02011 | 0.0021 | 70.0597
14.5 | 1.4337 | 0.02169 | 0.0042 | 66.0996
15 | 1.454 | 0.02356 | 0.0067 | 61.7148
15.5 | 1.5058 | 0.02533 | 0.0029 | 59.4473
16 | 1.5458 | 0.02752 | 0.0009 | 56.1701
16.5 | 1.5909 | 0.02989 | -0.0024 | 53.2252
17 | 1.6215 | 0.03233 | -0.003 | 50.1547
17.5 | 1.6422 | 0.03494 | -0.002 | 47.0006
18 | 1.6577 | 0.038 | -0.0009 | 43.6237
18.5 | 1.6745 | 0.04103 | -0.0001 | 40.8116
19 | 1.6893 | 0.04426 | 0.0007 | 38.1676
19.5 | 1.7026 | 0.0477 | 0.0014 | 35.6939
20 | 1.7145 | 0.05129 | 0.002 | 33.4276

## 131. Re 16M Mach 0.10 (1)
BIGFOIL.COM POLAR EXPORT
NACA65-318 a=0.2
NACA65-318 a=0.2 |  |  |  | Cl Max: | 1.481 | at alpha= | 14 | deg
JavaFoil+Calcfoil stall+Eppler ext transition |  |  |  | L/D Max: | 120.395 | at alpha= | 4.5 | deg
Re: | 16000000 |  |  | Cd Min: | 0.00464 | at alpha= | -1 | deg
Mach: | 0.1 |  |  | Cl=0 at alpha= | -1.6429 | deg
|  |  |  | @ Cl=0.1, Cd= | 0.0046686
|  |  |  | @ Cl=0.4, Cd= | 0.0055567
|  |  |  | @ Cl=0.6, Cd= | 0.0063127
alpha (deg) | Cl | Cd | Cm | Cl/Cd
-19.5 | -0.846 | 0.14971 | 0.005 | -5.649
-19 | -0.868 | 0.14014 | 0.004 | -6.196
-18.5 | -0.892 | 0.1283 | 0.004 | -6.952
-18 | -0.912 | 0.12029 | 0.004 | -7.58
-17.5 | -0.929 | 0.1136 | 0.003 | -8.177
-17 | -0.954 | 0.09846 | 0.003 | -9.689
-16.5 | -0.978 | 0.08461 | 0.003 | -11.558
-16 | -1.074 | 0.0361 | 0.002 | -29.758
-15.5 | -1.132 | 0.01892 | 0.002 | -59.813
-15 | -1.14 | 0.01692 | 0.001 | -67.388
-14.5 | -1.142 | 0.01574 | 0 | -72.57
-14 | -1.138 | 0.01511 | -0.001 | -75.294
-13.5 | -1.132 | 0.01381 | -0.001 | -81.973
-13 | -1.12 | 0.01304 | -0.002 | -85.92
-12.5 | -1.099 | 0.01235 | -0.003 | -89.029
-12 | -1.073 | 0.01169 | -0.004 | -91.765
-11.5 | -1.042 | 0.01125 | -0.005 | -92.637
-11 | -1.009 | 0.01067 | -0.006 | -94.552
-10.5 | -0.972 | 0.0102 | -0.007 | -95.378
-10 | -0.933 | 0.0098 | -0.008 | -95.249
-9.5 | -0.891 | 0.00944 | -0.009 | -94.356
-9 | -0.846 | 0.00793 | -0.01 | -106.689
-8.5 | -0.801 | 0.00884 | -0.011 | -90.615
-8 | -0.75 | 0.00847 | -0.012 | -88.614
-7.5 | -0.698 | 0.00809 | -0.013 | -86.251
-7 | -0.643 | 0.00788 | -0.013 | -81.657
-6.5 | -0.587 | 0.00765 | -0.014 | -76.79
-6 | -0.53 | 0.00737 | -0.015 | -71.943
-5.5 | -0.472 | 0.00722 | -0.016 | -65.385
-5 | -0.413 | 0.00697 | -0.017 | -59.214
-4.5 | -0.352 | 0.00684 | -0.018 | -51.519
-4 | -0.292 | 0.00672 | -0.019 | -43.399
-3.5 | -0.23 | 0.00657 | -0.02 | -35.06
-3 | -0.169 | 0.00645 | -0.021 | -26.16
-2.5 | -0.107 | 0.00603 | -0.022 | -17.698
-2 | -0.045 | 0.00575 | -0.023 | -7.754
-1.5 | 0.018 | 0.00561 | -0.024 | 3.166
-1 | 0.08 | 0.00464 | -0.025 | 17.283
-0.5 | 0.143 | 0.00473 | -0.026 | 30.152
0 | 0.205 | 0.00501 | -0.027 | 40.988
0.5 | 0.268 | 0.00519 | -0.028 | 51.563
1 | 0.33 | 0.00535 | -0.029 | 61.734
1.5 | 0.392 | 0.00553 | -0.031 | 70.98
2 | 0.455 | 0.00574 | -0.032 | 79.302
2.5 | 0.515 | 0.00597 | -0.033 | 86.332
3 | 0.577 | 0.00622 | -0.034 | 92.747
3.5 | 0.639 | 0.00647 | -0.035 | 98.7
4 | 0.7 | 0.00666 | -0.036 | 105.171
4.5 | 0.758 | 0.0063 | -0.036 | 120.395
5 | 0.816 | 0.00736 | -0.037 | 110.778
5.5 | 0.873 | 0.00782 | -0.038 | 111.613
6 | 0.928 | 0.00852 | -0.039 | 108.969
6.5 | 0.982 | 0.00955 | -0.04 | 102.786
7 | 1.036 | 0.01005 | -0.041 | 103.063
7.5 | 1.088 | 0.01048 | -0.042 | 103.802
8 | 1.138 | 0.01093 | -0.043 | 104.075
8.5 | 1.185 | 0.01145 | -0.044 | 103.462
9 | 1.23 | 0.01199 | -0.045 | 102.625
9.5 | 1.273 | 0.01256 | -0.045 | 101.337
10 | 1.312 | 0.01318 | -0.046 | 99.543
10.5 | 1.348 | 0.01376 | -0.047 | 97.99
11 | 1.381 | 0.0146 | -0.048 | 94.629
11.5 | 1.411 | 0.01539 | -0.049 | 91.648
12 | 1.436 | 0.01624 | -0.05 | 88.453
12.5 | 1.456 | 0.01721 | -0.051 | 84.621
13 | 1.469 | 0.01826 | -0.051 | 80.466
13.5 | 1.478 | 0.01923 | -0.052 | 76.849
14 | 1.481 | 0.02044 | -0.053 | 72.468
14.5 | 1.48 | 0.02182 | -0.054 | 67.82
15 | 1.474 | 0.02295 | -0.054 | 64.238
15.5 | 1.464 | 0.02455 | -0.055 | 59.62
16 | 1.446 | 0.02612 | -0.056 | 55.382
16.5 | 1.423 | 0.02776 | -0.057 | 51.245
17 | 1.394 | 0.02989 | -0.057 | 46.635
17.5 | 1.361 | 0.03235 | -0.058 | 42.089
18 | 1.324 | 0.03601 | -0.058 | 36.759
18.5 | 1.287 | 0.03838 | -0.059 | 33.531
19 | 1.247 | 0.04138 | -0.059 | 30.139

## 132. Re 16M Mach 0.10 (2)
BIGFOIL.COM POLAR EXPORT
NACA65-318 a=0.2
NACA65-318 a=0.2 |  |  |  | Cl Max: | 1.7093 | at alpha= | 20 | deg
XFOIL ncrit=9 |  |  |  | L/D Max: | 127.226 | at alpha= | 2.5 | deg
Re: | 16000000 |  |  | Cd Min: | 0.05374 | at alpha= | 20 | deg
Mach: | 0.1 |  |  | Cl=0 at alpha= | -1.7698 | deg
|  |  |  | @ Cl=0.1, Cd= | 0.0047862
|  |  |  | @ Cl=0.4, Cd= | 0.0036344
|  |  |  | @ Cl=0.6, Cd= | 0.0047968
alpha (deg) | Cl | Cd | Cm | Cl/Cd
-20 | -1.6081 | 0.02864 | -0.0628 | -56.1487
-19.5 | -1.5904 | 0.02622 | -0.0611 | -60.656
-19 | -1.5708 | 0.02405 | -0.0593 | -65.3139
-18.5 | -1.5479 | 0.02221 | -0.0574 | -69.6938
-18 | -1.5241 | 0.02049 | -0.0552 | -74.3826
-17.5 | -1.4957 | 0.0191 | -0.0533 | -78.3089
-17 | -1.4657 | 0.01784 | -0.0512 | -82.1581
-16.5 | -1.4351 | 0.01668 | -0.049 | -86.0372
-16 | -1.4028 | 0.01566 | -0.0468 | -89.5785
-15.5 | -1.3703 | 0.01468 | -0.0445 | -93.3447
-15 | -1.3379 | 0.01379 | -0.0419 | -97.0196
-14.5 | -1.3053 | 0.01293 | -0.0391 | -100.9513
-14 | -1.2712 | 0.01223 | -0.0364 | -103.9411
-13.5 | -1.2389 | 0.01151 | -0.0331 | -107.6368
-13 | -1.2058 | 0.01095 | -0.0296 | -110.1187
-12.5 | -1.1748 | 0.01051 | -0.0254 | -111.7793
-12 | -1.1322 | 0.01015 | -0.0233 | -111.5468
-11 | -1.0358 | 0.00943 | -0.0212 | -109.8409
-10.5 | -0.9848 | 0.00912 | -0.0206 | -107.9825
-10 | -0.9336 | 0.00877 | -0.02 | -106.4538
-9.5 | -0.8818 | 0.00843 | -0.0196 | -104.6026
-9 | -0.8285 | 0.00811 | -0.0194 | -102.1578
-8.5 | -0.7743 | 0.00783 | -0.0194 | -98.8889
-8 | -0.7191 | 0.00759 | -0.0195 | -94.7431
-7.5 | -0.6631 | 0.00735 | -0.0198 | -90.2177
-7 | -0.6066 | 0.00714 | -0.0202 | -84.958
-6.5 | -0.55 | 0.00693 | -0.0207 | -79.3651
-6 | -0.4931 | 0.0067 | -0.0211 | -73.597
-5.5 | -0.4355 | 0.0065 | -0.0218 | -67
-5 | -0.3774 | 0.00635 | -0.0225 | -59.4331
-4.5 | -0.3194 | 0.00617 | -0.0232 | -51.7666
-4 | -0.2608 | 0.00601 | -0.024 | -43.3943
-3.5 | -0.2021 | 0.00585 | -0.0248 | -34.547
-3 | -0.1434 | 0.00572 | -0.0257 | -25.0699
-2.5 | -0.0848 | 0.00554 | -0.0265 | -15.3069
-2 | -0.0267 | 0.00533 | -0.0273 | -5.0094
-1.5 | 0.0313 | 0.00508 | -0.0281 | 6.1614
-1 | 0.0898 | 0.00486 | -0.0291 | 18.4774
-0.5 | 0.1465 | 0.00445 | -0.0298 | 32.9213
0 | 0.2011 | 0.00367 | -0.0303 | 54.7956
0.5 | 0.2605 | 0.00356 | -0.0314 | 73.1742
1 | 0.3211 | 0.00355 | -0.0326 | 90.4507
1.5 | 0.3813 | 0.0036 | -0.0338 | 105.9167
2 | 0.4411 | 0.00371 | -0.035 | 118.8949
2.5 | 0.5 | 0.00393 | -0.036 | 127.2265
3.5 | 0.6096 | 0.00488 | -0.0367 | 124.918
4 | 0.6615 | 0.00549 | -0.0366 | 120.4918
4.5 | 0.7128 | 0.00606 | -0.0364 | 117.6238
5 | 0.7641 | 0.00654 | -0.0361 | 116.8349
5.5 | 0.8142 | 0.00705 | -0.0356 | 115.4894
6 | 0.8625 | 0.00756 | -0.0348 | 114.0873
6.5 | 0.9098 | 0.00806 | -0.0338 | 112.8784
7 | 0.9563 | 0.00849 | -0.0327 | 112.6384
7.5 | 1.0027 | 0.00887 | -0.0315 | 113.044
8 | 1.0452 | 0.00925 | -0.0296 | 112.9946
8.5 | 1.0732 | 0.00964 | -0.0248 | 111.3278
9 | 1.1036 | 0.01022 | -0.0209 | 107.9843
9.5 | 1.1377 | 0.01083 | -0.018 | 105.0508
10 | 1.1705 | 0.01154 | -0.0151 | 101.4298
10.5 | 1.2019 | 0.0124 | -0.0123 | 96.9274
11 | 1.2349 | 0.01327 | -0.0099 | 93.0595
11.5 | 1.2662 | 0.01427 | -0.0074 | 88.7316
12 | 1.2954 | 0.01542 | -0.0048 | 84.0078
12.5 | 1.3245 | 0.01666 | -0.0024 | 79.5018
13 | 1.3543 | 0.0179 | -0.0003 | 75.6592
13.5 | 1.3826 | 0.01928 | 0.0018 | 71.7116
14 | 1.4085 | 0.02084 | 0.004 | 67.5864
14.5 | 1.4331 | 0.02253 | 0.0061 | 63.6085
15 | 1.4534 | 0.02445 | 0.0086 | 59.4438
15.5 | 1.5061 | 0.02642 | 0.0045 | 57.0061
16 | 1.5474 | 0.02866 | 0.0025 | 53.9916
16.5 | 1.5935 | 0.03104 | -0.0008 | 51.337
17 | 1.6221 | 0.03371 | -0.0012 | 48.1193
17.5 | 1.6403 | 0.03661 | -0.0001 | 44.8047
18 | 1.6549 | 0.03988 | 0.0011 | 41.497
18.5 | 1.6703 | 0.04315 | 0.002 | 38.7092
19 | 1.6851 | 0.04647 | 0.0028 | 36.2621
19.5 | 1.6983 | 0.05002 | 0.0035 | 33.9524
20 | 1.7093 | 0.05374 | 0.0042 | 31.8068

## 133. Re 16M Mach 0.25 (1)
BIGFOIL.COM POLAR EXPORT
NACA65-318 a=0.2
NACA65-318 a=0.2 |  |  |  | Cl Max: | 1.426 | at alpha= | 12.5 | deg
JavaFoil+Calcfoil stall+Eppler ext transition |  |  |  | L/D Max: | 109.856 | at alpha= | 5.5 | deg
Re: | 16000000 |  |  | Cd Min: | 0.00469 | at alpha= | -1 | deg
Mach: | 0.25 |  |  | Cl=0 at alpha= | -1.6406 | deg
|  |  |  | @ Cl=0.1, Cd= | 0.0047149
|  |  |  | @ Cl=0.4, Cd= | 0.0056206
|  |  |  | @ Cl=0.6, Cd= | 0.0063767
alpha (deg) | Cl | Cd | Cm | Cl/Cd
-18 | -0.587 | 0.14993 | 0.003 | -3.912
-17.5 | -0.638 | 0.14344 | 0.003 | -4.448
-17 | -0.686 | 0.13251 | 0.002 | -5.176
-16.5 | -0.73 | 0.12391 | 0.002 | -5.892
-16 | -0.77 | 0.11339 | 0.002 | -6.794
-15.5 | -0.806 | 0.10459 | 0.001 | -7.708
-15 | -0.838 | 0.09626 | 0.001 | -8.701
-14.5 | -0.862 | 0.08905 | 0 | -9.684
-14 | -1.031 | 0.01821 | -0.001 | -56.631
-13.5 | -1.051 | 0.01579 | -0.001 | -66.599
-13 | -1.06 | 0.01462 | -0.002 | -72.456
-12.5 | -1.054 | 0.01364 | -0.003 | -77.291
-12 | -1.04 | 0.01281 | -0.004 | -81.166
-11.5 | -1.02 | 0.01206 | -0.005 | -84.639
-11 | -0.996 | 0.01141 | -0.006 | -87.245
-10.5 | -0.966 | 0.0109 | -0.007 | -88.665
-10 | -0.932 | 0.01035 | -0.008 | -90.108
-9.5 | -0.894 | 0.00991 | -0.009 | -90.26
-9 | -0.853 | 0.00945 | -0.01 | -90.253
-8.5 | -0.808 | 0.00911 | -0.011 | -88.731
-8 | -0.761 | 0.00816 | -0.012 | -93.189
-7.5 | -0.711 | 0.0085 | -0.013 | -83.709
-7 | -0.657 | 0.0081 | -0.014 | -81.113
-6.5 | -0.601 | 0.00788 | -0.015 | -76.228
-6 | -0.543 | 0.00753 | -0.016 | -72.11
-5.5 | -0.484 | 0.00737 | -0.017 | -65.602
-5 | -0.423 | 0.00717 | -0.018 | -58.994
-4.5 | -0.362 | 0.00696 | -0.019 | -51.929
-4 | -0.299 | 0.00683 | -0.02 | -43.834
-3.5 | -0.237 | 0.0067 | -0.021 | -35.321
-3 | -0.173 | 0.00652 | -0.022 | -26.59
-2.5 | -0.11 | 0.00646 | -0.023 | -16.98
-2 | -0.046 | 0.00587 | -0.024 | -7.807
-1.5 | 0.018 | 0.00563 | -0.025 | 3.241
-1 | 0.082 | 0.00469 | -0.026 | 17.583
-0.5 | 0.147 | 0.00478 | -0.027 | 30.704
0 | 0.211 | 0.00503 | -0.028 | 41.925
0.5 | 0.275 | 0.00525 | -0.029 | 52.414
1 | 0.339 | 0.00543 | -0.03 | 62.475
1.5 | 0.403 | 0.00563 | -0.031 | 71.595
2 | 0.467 | 0.0059 | -0.032 | 79.21
2.5 | 0.529 | 0.0061 | -0.033 | 86.723
3 | 0.593 | 0.00634 | -0.034 | 93.45
3.5 | 0.656 | 0.00667 | -0.036 | 98.367
4 | 0.716 | 0.00673 | -0.036 | 106.342
4.5 | 0.776 | 0.0071 | -0.037 | 109.355
5 | 0.835 | 0.00764 | -0.038 | 109.279
5.5 | 0.894 | 0.00813 | -0.039 | 109.856
6 | 0.95 | 0.0089 | -0.04 | 106.697
6.5 | 1.004 | 0.01001 | -0.041 | 100.327
7 | 1.059 | 0.01054 | -0.042 | 100.456
7.5 | 1.111 | 0.01103 | -0.043 | 100.685
8 | 1.16 | 0.01156 | -0.044 | 100.328
8.5 | 1.207 | 0.01211 | -0.045 | 99.664
9 | 1.25 | 0.01274 | -0.046 | 98.091
9.5 | 1.289 | 0.0134 | -0.047 | 96.204
10 | 1.325 | 0.01412 | -0.047 | 93.849
10.5 | 1.356 | 0.01493 | -0.048 | 90.849
11 | 1.383 | 0.01576 | -0.049 | 87.724
11.5 | 1.403 | 0.01678 | -0.05 | 83.643
12 | 1.419 | 0.01799 | -0.051 | 78.857
12.5 | 1.426 | 0.01906 | -0.052 | 74.805
13 | 1.422 | 0.0203 | -0.053 | 70.063
13.5 | 1.411 | 0.02179 | -0.053 | 64.775
14 | 1.393 | 0.02304 | -0.054 | 60.453
14.5 | 1.366 | 0.02483 | -0.055 | 54.994
15 | 1.331 | 0.02669 | -0.056 | 49.861
15.5 | 1.287 | 0.02895 | -0.056 | 44.473
16 | 1.232 | 0.03161 | -0.057 | 38.99
16.5 | 1.164 | 0.03608 | -0.057 | 32.264
17 | 1.089 | 0.04112 | -0.057 | 26.471
17.5 | 1.004 | 0.04841 | -0.057 | 20.748

## 134. Re 16M Mach 0.25 (2)
BIGFOIL.COM POLAR EXPORT
NACA65-318 a=0.2
NACA65-318 a=0.2 |  |  |  | Cl Max: | 1.6695 | at alpha= | 19.5 | deg
XFOIL ncrit=9 |  |  |  | L/D Max: | 135.929 | at alpha= | 3 | deg
Re: | 16000000 |  |  | Cd Min: | 0.06825 | at alpha= | 20 | deg
Mach: | 0.25 |  |  | Cl=0 at alpha= | -1.7845 | deg
|  |  |  | @ Cl=0.1, Cd= | 0.0048359
|  |  |  | @ Cl=0.4, Cd= | 0.0036365
|  |  |  | @ Cl=0.6, Cd= | 0.0045153
alpha (deg) | Cl | Cd | Cm | Cl/Cd
-20 | -1.5144 | 0.0469 | -0.0813 | -32.29
-19.5 | -1.528 | 0.0405 | -0.0814 | -37.7284
-19 | -1.5356 | 0.03511 | -0.0802 | -43.7368
-18.5 | -1.5203 | 0.03171 | -0.0786 | -47.9439
-18 | -1.531 | 0.02696 | -0.0756 | -56.7878
-17.5 | -1.5082 | 0.02453 | -0.0731 | -61.4839
-17 | -1.4837 | 0.02236 | -0.0703 | -66.3551
-16.5 | -1.4544 | 0.02059 | -0.0675 | -70.6362
-16 | -1.4221 | 0.01905 | -0.0647 | -74.6509
-15.5 | -1.3887 | 0.01764 | -0.0618 | -78.7245
-15 | -1.3533 | 0.01642 | -0.0589 | -82.4178
-14.5 | -1.3176 | 0.01527 | -0.0559 | -86.2868
-14 | -1.283 | 0.01417 | -0.0525 | -90.5434
-13.5 | -1.2485 | 0.01314 | -0.049 | -95.0152
-13 | -1.212 | 0.01229 | -0.0455 | -98.6168
-12.5 | -1.1747 | 0.01154 | -0.0419 | -101.7938
-12 | -1.1373 | 0.01092 | -0.0382 | -104.1484
-11.5 | -1.1016 | 0.01037 | -0.0338 | -106.2295
-11 | -1.0635 | 0.00997 | -0.0297 | -106.67
-10.5 | -1.0131 | 0.00959 | -0.0278 | -105.6413
-10 | -0.9613 | 0.00921 | -0.0263 | -104.3757
-9.5 | -0.9085 | 0.00883 | -0.025 | -102.8879
-9 | -0.8543 | 0.00845 | -0.024 | -101.1006
-8.5 | -0.7988 | 0.00812 | -0.0233 | -98.3744
-8 | -0.7422 | 0.00782 | -0.0229 | -94.9105
-7.5 | -0.6845 | 0.00754 | -0.0227 | -90.7825
-7 | -0.626 | 0.0073 | -0.0228 | -85.7534
-6.5 | -0.5671 | 0.00709 | -0.0229 | -79.9859
-6 | -0.5081 | 0.00684 | -0.0231 | -74.2836
-5.5 | -0.4486 | 0.00661 | -0.0235 | -67.8669
-5 | -0.3886 | 0.00644 | -0.024 | -60.3416
-4.5 | -0.3283 | 0.00626 | -0.0246 | -52.4441
-4 | -0.2678 | 0.00607 | -0.0253 | -44.1186
-3.5 | -0.2071 | 0.00592 | -0.0261 | -34.9831
-3 | -0.1464 | 0.00578 | -0.0269 | -25.3287
-2.5 | -0.0856 | 0.00561 | -0.0277 | -15.2585
-2 | -0.0259 | 0.00538 | -0.0285 | -4.8141
-1 | 0.0943 | 0.00488 | -0.0302 | 19.3238
-0.5 | 0.1524 | 0.00443 | -0.0308 | 34.4018
0 | 0.2085 | 0.00364 | -0.0313 | 57.2802
0.5 | 0.2703 | 0.00358 | -0.0324 | 75.5028
1 | 0.3331 | 0.00356 | -0.0337 | 93.5674
1.5 | 0.3955 | 0.00363 | -0.035 | 108.9532
2 | 0.4576 | 0.00372 | -0.0362 | 123.0108
2.5 | 0.5185 | 0.00393 | -0.0372 | 131.9338
3 | 0.5777 | 0.00425 | -0.0379 | 135.9294
3.5 | 0.6315 | 0.00489 | -0.0378 | 129.1411
4 | 0.6852 | 0.00548 | -0.0376 | 125.0365
4.5 | 0.7361 | 0.00615 | -0.0369 | 119.6911
5 | 0.7873 | 0.00669 | -0.0362 | 117.6831
5.5 | 0.837 | 0.00724 | -0.0351 | 115.6077
6 | 0.8839 | 0.00781 | -0.0335 | 113.1754
6.5 | 0.928 | 0.00837 | -0.0314 | 110.8722
7 | 0.9713 | 0.00885 | -0.0291 | 109.7514
7.5 | 0.999 | 0.00928 | -0.0237 | 107.6509
8 | 1.0305 | 0.00989 | -0.0195 | 104.1962
8.5 | 1.0654 | 0.01055 | -0.0161 | 100.9858
9 | 1.0999 | 0.01133 | -0.013 | 97.0786
9.5 | 1.1354 | 0.01217 | -0.0101 | 93.295
10 | 1.1683 | 0.01317 | -0.0071 | 88.7092
10.5 | 1.2018 | 0.01425 | -0.0044 | 84.3368
11 | 1.2347 | 0.0154 | -0.0017 | 80.1753
11.5 | 1.2639 | 0.01681 | 0.0012 | 75.1874
12 | 1.2935 | 0.01826 | 0.0039 | 70.8379
12.5 | 1.3239 | 0.01975 | 0.0063 | 67.0329
13 | 1.3531 | 0.02138 | 0.0086 | 63.2881
13.5 | 1.3803 | 0.02323 | 0.011 | 59.4189
14 | 1.4051 | 0.0253 | 0.0134 | 55.5375
14.5 | 1.4293 | 0.02747 | 0.0156 | 52.0313
15 | 1.4507 | 0.0297 | 0.0182 | 48.8451
15.5 | 1.5386 | 0.03271 | 0.0074 | 47.0376
17 | 1.614 | 0.04239 | 0.0087 | 38.075
17.5 | 1.6289 | 0.04605 | 0.0101 | 35.3724
18 | 1.6436 | 0.04983 | 0.0112 | 32.9841
18.5 | 1.6561 | 0.05384 | 0.0123 | 30.7597
19 | 1.6647 | 0.05821 | 0.0134 | 28.5982
19.5 | 1.6695 | 0.06299 | 0.0143 | 26.5042
20 | 1.6663 | 0.06825 | 0.0155 | 24.4147

## 135. Re 16M Mach 0.50 (1)
BIGFOIL.COM POLAR EXPORT
NACA65-318 a=0.2
NACA65-318 a=0.2 |  |  |  | Cl Max: | 1.255 | at alpha= | 8.5 | deg
JavaFoil+Calcfoil stall+Eppler ext transition |  |  |  | L/D Max: | 102.84 | at alpha= | 4.5 | deg
Re: | 16000000 |  |  | Cd Min: | 0.00486 | at alpha= | -1 | deg
Mach: | 0.5 |  |  | Cl=0 at alpha= | -1.6408 | deg
|  |  |  | @ Cl=0.1, Cd= | 0.0048711
|  |  |  | @ Cl=0.4, Cd= | 0.005745
|  |  |  | @ Cl=0.6, Cd= | 0.0067609
alpha (deg) | Cl | Cd | Cm | Cl/Cd
-20 | -1.039 | 0.17576 | 0.006 | -5.913
-19.5 | -1.01 | 0.16529 | 0.006 | -6.111
-19 | -0.982 | 0.16165 | 0.005 | -6.075
-18.5 | -0.953 | 0.15854 | 0.005 | -6.012
-18 | -0.924 | 0.16371 | 0.004 | -5.646
-17.5 | -0.899 | 0.13983 | 0.004 | -6.432
-17 | -0.87 | 0.13471 | 0.003 | -6.458
-16.5 | -0.841 | 0.13048 | 0.002 | -6.448
-16 | -0.813 | 0.12314 | 0.002 | -6.601
-15.5 | -0.785 | 0.11571 | 0.001 | -6.783
-15 | -0.764 | 0.09918 | 0.001 | -7.699
-14.5 | -0.736 | 0.09275 | 0 | -7.935
-14 | -0.71 | 0.08553 | 0 | -8.306
-13.5 | -0.781 | 0.02506 | -0.002 | -31.175
-13 | -0.76 | 0.02041 | -0.003 | -37.206
-12.5 | -0.617 | 0.08469 | -0.002 | -7.28
-12 | -0.592 | 0.07446 | -0.003 | -7.953
-11.5 | -0.651 | 0.02168 | -0.005 | -30.043
-11 | -0.63 | 0.01728 | -0.007 | -36.478
-10.5 | -0.604 | 0.01468 | -0.008 | -41.123
-10 | -0.474 | 0.06526 | -0.005 | -7.267
-9.5 | -0.446 | 0.06142 | -0.005 | -7.264
-9 | -0.505 | 0.01289 | -0.011 | -39.152
-8.5 | -0.691 | 0.0118 | -0.012 | -58.513
-8 | -0.732 | 0.01092 | -0.013 | -67.023
-7.5 | -0.719 | 0.01024 | -0.014 | -70.275
-7 | -0.686 | 0.00962 | -0.015 | -71.262
-6.5 | -0.64 | 0.0092 | -0.016 | -69.539
-6 | -0.587 | 0.00864 | -0.018 | -67.945
-5.5 | -0.528 | 0.00819 | -0.019 | -64.495
-5 | -0.467 | 0.00807 | -0.02 | -57.913
-4.5 | -0.401 | 0.00769 | -0.021 | -52.193
-4 | -0.333 | 0.00744 | -0.022 | -44.773
-3.5 | -0.264 | 0.00726 | -0.023 | -36.342
-3 | -0.193 | 0.00701 | -0.025 | -27.582
-2.5 | -0.122 | 0.0069 | -0.026 | -17.736
-2 | -0.051 | 0.00622 | -0.027 | -8.218
-1.5 | 0.02 | 0.006 | -0.028 | 3.401
-1 | 0.092 | 0.00486 | -0.029 | 18.985
-0.5 | 0.164 | 0.00496 | -0.03 | 33.043
0 | 0.236 | 0.00534 | -0.032 | 44.119
0.5 | 0.308 | 0.00558 | -0.033 | 55.125
1 | 0.379 | 0.00582 | -0.034 | 65.178
1.5 | 0.449 | 0.00557 | -0.035 | 80.591
2 | 0.519 | 0.00636 | -0.036 | 81.504
2.5 | 0.585 | 0.0067 | -0.037 | 87.366
3 | 0.654 | 0.00698 | -0.038 | 93.745
3.5 | 0.722 | 0.00731 | -0.039 | 98.799
4 | 0.79 | 0.00769 | -0.04 | 102.784
4.5 | 0.857 | 0.00833 | -0.041 | 102.84
5 | 0.92 | 0.00906 | -0.042 | 101.651
5.5 | 0.982 | 0.01013 | -0.043 | 96.964
6 | 1.04 | 0.01165 | -0.044 | 89.303
6.5 | 1.097 | 0.01247 | -0.045 | 88
7 | 1.151 | 0.01322 | -0.046 | 87.061
7.5 | 1.197 | 0.01412 | -0.047 | 84.764
8 | 1.233 | 0.01504 | -0.048 | 81.983
8.5 | 1.255 | 0.01609 | -0.049 | 77.998
9 | 1.254 | 0.01743 | -0.05 | 71.94
9.5 | 1.209 | 0.01924 | -0.051 | 62.83
10 | 0.948 | 0.02182 | -0.052 | 43.449
10.5 | 0.802 | 0.02559 | -0.052 | 31.348
11 | 0.84 | 0.02427 | -0.054 | 34.585
11.5 | 0.869 | 0.02677 | -0.055 | 32.445
12 | 0.887 | 0.03318 | -0.055 | 26.744
12.5 | 0.931 | 0.02885 | -0.057 | 32.264
13 | 0.957 | 0.03302 | -0.057 | 28.979
13.5 | 0.98 | 0.03833 | -0.058 | 25.568

## 136. Re 16M Mach 0.50 (2)
BIGFOIL.COM POLAR EXPORT
NACA65-318 a=0.2
NACA65-318 a=0.2 |  |  |  | Cl Max: | 1.329 | at alpha= | 13.5 | deg
XFOIL ncrit=9 |  |  |  | L/D Max: | 159.267 | at alpha= | 3 | deg
Re: | 16000000 |  |  | Cd Min: | 0.15746 | at alpha= | 18.5 | deg
Mach: | 0.5 |  |  | Cl=0 at alpha= | -1.8605 | deg
|  |  |  | @ Cl=0.1, Cd= | 0.0051171
|  |  |  | @ Cl=0.4, Cd= | 0.0036932
|  |  |  | @ Cl=0.6, Cd= | 0.0039432
alpha (deg) | Cl | Cd | Cm | Cl/Cd
-15 | -0.6385 | 0.11064 | -0.0557 | -5.771
-14.5 | -0.651 | 0.09885 | -0.0638 | -6.5857
-14 | -0.6705 | 0.08624 | -0.072 | -7.7748
-13.5 | -0.6868 | 0.07268 | -0.0818 | -9.4496
-13 | -0.7131 | 0.06049 | -0.0904 | -11.7887
-12.5 | -0.7445 | 0.05012 | -0.0958 | -14.8543
-12 | -0.7778 | 0.04124 | -0.0981 | -18.8603
-11.5 | -0.8173 | 0.03324 | -0.0974 | -24.5878
-11 | -0.8527 | 0.02656 | -0.0938 | -32.1047
-10.5 | -0.8845 | 0.02069 | -0.0875 | -42.7501
-10 | -0.8884 | 0.01662 | -0.0803 | -53.4537
-9.5 | -0.8788 | 0.01372 | -0.0725 | -64.0525
-9 | -0.857 | 0.01171 | -0.0649 | -73.1853
-8.5 | -0.8251 | 0.01032 | -0.0578 | -79.9516
-8 | -0.788 | 0.00937 | -0.0509 | -84.0982
-7.5 | -0.7519 | 0.00879 | -0.0433 | -85.5404
-7 | -0.6944 | 0.00828 | -0.0395 | -83.8647
-6.5 | -0.6318 | 0.00787 | -0.0369 | -80.2795
-6 | -0.5667 | 0.00753 | -0.035 | -75.259
-5.5 | -0.4997 | 0.00724 | -0.0338 | -69.0193
-5 | -0.4324 | 0.00693 | -0.0329 | -62.3954
-4.5 | -0.3641 | 0.00667 | -0.0324 | -54.5877
-4 | -0.2951 | 0.00648 | -0.0324 | -45.5401
-3.5 | -0.2261 | 0.00626 | -0.0325 | -36.1182
-3 | -0.1564 | 0.00606 | -0.033 | -25.8086
-2.5 | -0.0869 | 0.00589 | -0.0336 | -14.7538
-2 | -0.0188 | 0.00566 | -0.0341 | -3.3216
-1.5 | 0.0486 | 0.00533 | -0.0346 | 9.1182
-1 | 0.1162 | 0.00505 | -0.0353 | 23.0099
-0.5 | 0.1734 | 0.00387 | -0.0347 | 44.8062
0 | 0.2435 | 0.00367 | -0.0359 | 66.3488
0.5 | 0.3155 | 0.00367 | -0.0373 | 85.9673
1 | 0.388 | 0.00368 | -0.0388 | 105.4348
1.5 | 0.4605 | 0.00376 | -0.0403 | 122.4734
2 | 0.5329 | 0.00385 | -0.0417 | 138.4156
2.5 | 0.6049 | 0.00395 | -0.0429 | 153.1392
3 | 0.6737 | 0.00423 | -0.0435 | 159.2671
3.5 | 0.7353 | 0.00484 | -0.0429 | 151.9215
4 | 0.7885 | 0.00566 | -0.0407 | 139.311
4.5 | 0.8363 | 0.00648 | -0.0375 | 129.0586
5 | 0.8722 | 0.00738 | -0.0321 | 118.1843
5.5 | 0.8761 | 0.00841 | -0.0211 | 104.1736
6 | 0.8958 | 0.00973 | -0.0139 | 92.0658
6.5 | 0.9137 | 0.01147 | -0.0073 | 79.66
7 | 0.9401 | 0.01315 | -0.0022 | 71.4905
7.5 | 0.9778 | 0.01456 | 0.0015 | 67.1566
8 | 1.0144 | 0.01609 | 0.0052 | 63.0454
8.5 | 1.05 | 0.01779 | 0.0088 | 59.0219
9 | 1.087 | 0.01949 | 0.0123 | 55.7722
9.5 | 1.1221 | 0.02144 | 0.0158 | 52.3368
10 | 1.1575 | 0.0235 | 0.0191 | 49.2553
10.5 | 1.1927 | 0.02571 | 0.0224 | 46.3905
11 | 1.227 | 0.0281 | 0.0256 | 43.6655
11.5 | 1.2582 | 0.03083 | 0.0289 | 40.8109
12 | 1.2856 | 0.03392 | 0.0322 | 37.9009
12.5 | 1.3127 | 0.03725 | 0.0353 | 35.2403
13 | 1.3284 | 0.0415 | 0.0384 | 32.0096
13.5 | 1.329 | 0.04711 | 0.0411 | 28.2106
14 | 1.3141 | 0.05428 | 0.0428 | 24.2097
14.5 | 1.2907 | 0.06268 | 0.043 | 20.5919
15 | 1.2663 | 0.07183 | 0.0418 | 17.6291
15.5 | 1.2366 | 0.08224 | 0.0389 | 15.0365
16 | 1.2017 | 0.09343 | 0.0351 | 12.862
17.5 | 1.1207 | 0.13183 | 0.0122 | 8.5011
18 | 1.0999 | 0.14467 | 0.0038 | 7.6028
18.5 | 1.0823 | 0.15746 | -0.0049 | 6.8735

## 137. Re 18M Mach 0.00 (1)
BIGFOIL.COM POLAR EXPORT
NACA65-318 a=0.2
NACA65-318 a=0.2 |  |  |  | Cl Max: | 1.494 | at alpha= | 14.5 | deg
JavaFoil+Calcfoil stall+Eppler ext transition |  |  |  | L/D Max: | 119.269 | at alpha= | 4.5 | deg
Re: | 18000000 |  |  | Cd Min: | 0.00473 | at alpha= | -1 | deg
Mach: | 0 |  |  | Cl=0 at alpha= | -1.6452 | deg
|  |  |  | @ Cl=0.1, Cd= | 0.0047977
|  |  |  | @ Cl=0.4, Cd= | 0.0055976
|  |  |  | @ Cl=0.6, Cd= | 0.0062448
alpha (deg) | Cl | Cd | Cm | Cl/Cd
-20 | -0.875 | 0.15174 | 0.005 | -5.766
-19.5 | -0.894 | 0.1441 | 0.005 | -6.204
-19 | -0.916 | 0.13173 | 0.005 | -6.953
-18.5 | -0.934 | 0.12322 | 0.004 | -7.579
-18 | -0.951 | 0.11481 | 0.004 | -8.284
-17.5 | -0.965 | 0.10807 | 0.003 | -8.933
-17 | -1.026 | 0.06749 | 0.004 | -15.203
-16.5 | -1.088 | 0.03891 | 0.003 | -27.948
-16 | -1.119 | 0.02812 | 0.003 | -39.795
-15.5 | -1.133 | 0.02376 | 0.002 | -47.682
-15 | -1.16 | 0.01607 | 0.001 | -72.225
-14.5 | -1.159 | 0.01492 | 0 | -77.699
-14 | -1.152 | 0.01436 | -0.001 | -80.221
-13.5 | -1.143 | 0.01319 | -0.001 | -86.637
-13 | -1.128 | 0.01248 | -0.002 | -90.351
-12.5 | -1.105 | 0.01185 | -0.003 | -93.295
-12 | -1.077 | 0.01125 | -0.004 | -95.746
-11.5 | -1.045 | 0.0109 | -0.005 | -95.878
-11 | -1.011 | 0.01032 | -0.006 | -97.987
-10.5 | -0.973 | 0.00989 | -0.007 | -98.429
-10 | -0.933 | 0.00949 | -0.008 | -98.304
-9.5 | -0.89 | 0.00916 | -0.009 | -97.188
-9 | -0.846 | 0.00821 | -0.01 | -102.984
-8.5 | -0.799 | 0.00855 | -0.011 | -93.443
-8 | -0.748 | 0.00825 | -0.011 | -90.631
-7.5 | -0.695 | 0.00794 | -0.012 | -87.524
-7 | -0.641 | 0.00773 | -0.013 | -82.904
-6.5 | -0.585 | 0.00743 | -0.014 | -78.705
-6 | -0.528 | 0.00724 | -0.015 | -72.935
-5.5 | -0.47 | 0.00705 | -0.016 | -66.615
-5 | -0.411 | 0.00692 | -0.017 | -59.332
-4.5 | -0.351 | 0.00676 | -0.018 | -51.851
-4 | -0.29 | 0.00664 | -0.019 | -43.716
-3.5 | -0.229 | 0.00649 | -0.02 | -35.307
-3 | -0.168 | 0.00637 | -0.021 | -26.375
-2.5 | -0.106 | 0.00632 | -0.022 | -16.814
-2 | -0.044 | 0.00574 | -0.023 | -7.732
-1.5 | 0.018 | 0.00562 | -0.024 | 3.145
-1 | 0.08 | 0.00473 | -0.025 | 16.868
-0.5 | 0.142 | 0.00494 | -0.026 | 28.719
0 | 0.204 | 0.00511 | -0.027 | 39.977
0.5 | 0.266 | 0.00519 | -0.028 | 51.348
1 | 0.328 | 0.00539 | -0.029 | 60.972
1.5 | 0.391 | 0.00557 | -0.03 | 70.109
2 | 0.453 | 0.00576 | -0.031 | 78.591
2.5 | 0.513 | 0.00594 | -0.032 | 86.298
3 | 0.574 | 0.00614 | -0.033 | 93.502
3.5 | 0.636 | 0.00639 | -0.034 | 99.404
4 | 0.697 | 0.00668 | -0.035 | 104.35
4.5 | 0.755 | 0.00633 | -0.036 | 119.269
5 | 0.812 | 0.00733 | -0.037 | 110.823
5.5 | 0.869 | 0.00776 | -0.038 | 112.075
6 | 0.925 | 0.0084 | -0.039 | 110.035
6.5 | 0.979 | 0.00931 | -0.04 | 105.074
7 | 1.033 | 0.00976 | -0.041 | 105.805
7.5 | 1.085 | 0.01017 | -0.042 | 106.629
8 | 1.134 | 0.01062 | -0.043 | 106.826
8.5 | 1.182 | 0.0111 | -0.044 | 106.535
9 | 1.227 | 0.01157 | -0.044 | 106.106
9.5 | 1.27 | 0.01214 | -0.045 | 104.635
10 | 1.31 | 0.01274 | -0.046 | 102.829
10.5 | 1.347 | 0.01333 | -0.047 | 101.071
11 | 1.381 | 0.01412 | -0.048 | 97.82
11.5 | 1.412 | 0.01487 | -0.049 | 94.93
12 | 1.438 | 0.01569 | -0.05 | 91.649
12.5 | 1.46 | 0.01654 | -0.05 | 88.276
13 | 1.476 | 0.01752 | -0.051 | 84.243
13.5 | 1.487 | 0.01844 | -0.052 | 80.623
14 | 1.493 | 0.01959 | -0.053 | 76.208
14.5 | 1.494 | 0.02085 | -0.054 | 71.679
15 | 1.493 | 0.02191 | -0.054 | 68.134
15.5 | 1.486 | 0.02332 | -0.055 | 63.7
16 | 1.472 | 0.025 | -0.056 | 58.886
16.5 | 1.453 | 0.02633 | -0.056 | 55.187
17 | 1.43 | 0.02828 | -0.057 | 50.561
17.5 | 1.402 | 0.03065 | -0.058 | 45.752
18 | 1.371 | 0.03317 | -0.058 | 41.338
18.5 | 1.338 | 0.03608 | -0.059 | 37.089
19 | 1.303 | 0.03873 | -0.059 | 33.653
19.5 | 1.264 | 0.04322 | -0.06 | 29.254

## 138. Re 18M Mach 0.00 (2)
BIGFOIL.COM POLAR EXPORT
NACA65-318 a=0.2
NACA65-318 a=0.2 |  |  |  | Cl Max: | 1.7308 | at alpha= | 20 | deg
XFOIL ncrit=9 |  |  |  | L/D Max: | 124.943 | at alpha= | 3 | deg
Re: | 18000000 |  |  | Cd Min: | 0.05006 | at alpha= | 20 | deg
Mach: | 0 |  |  | Cl=0 at alpha= | -1.7664 | deg
|  |  |  | @ Cl=0.1, Cd= | 0.0047829
|  |  |  | @ Cl=0.4, Cd= | 0.0036408
|  |  |  | @ Cl=0.6, Cd= | 0.0049166
alpha (deg) | Cl | Cd | Cm | Cl/Cd
-20 | -1.6198 | 0.02618 | -0.0582 | -61.8717
-19.5 | -1.6007 | 0.02405 | -0.0565 | -66.5572
-19 | -1.5792 | 0.0222 | -0.0547 | -71.1351
-18.5 | -1.5552 | 0.02056 | -0.0528 | -75.642
-18 | -1.5311 | 0.01901 | -0.0507 | -80.5418
-17.5 | -1.5025 | 0.01776 | -0.0487 | -84.6002
-17 | -1.4725 | 0.01664 | -0.0467 | -88.4916
-16.5 | -1.4416 | 0.01559 | -0.0446 | -92.4695
-16 | -1.4095 | 0.01467 | -0.0424 | -96.0804
-15.5 | -1.3772 | 0.01381 | -0.04 | -99.7248
-15 | -1.3437 | 0.01304 | -0.0377 | -103.0445
-14.5 | -1.311 | 0.0123 | -0.0349 | -106.5854
-14 | -1.2776 | 0.01166 | -0.0321 | -109.5712
-13.5 | -1.2471 | 0.01102 | -0.0285 | -113.167
-13 | -1.2178 | 0.01053 | -0.0243 | -115.6505
-12.5 | -1.1783 | 0.01017 | -0.0218 | -115.8604
-10.5 | -0.9831 | 0.00883 | -0.0188 | -111.3364
-10 | -0.9312 | 0.00854 | -0.0185 | -109.0398
-9.5 | -0.8791 | 0.00821 | -0.0183 | -107.0767
-9 | -0.8259 | 0.00791 | -0.0183 | -104.4121
-8.5 | -0.7719 | 0.00764 | -0.0184 | -101.034
-8 | -0.7169 | 0.0074 | -0.0186 | -96.8784
-7.5 | -0.6611 | 0.00717 | -0.019 | -92.2036
-7 | -0.6048 | 0.00698 | -0.0195 | -86.6476
-6.5 | -0.5483 | 0.00678 | -0.02 | -80.8702
-6 | -0.4915 | 0.00655 | -0.0206 | -75.0382
-5.5 | -0.4343 | 0.00637 | -0.0213 | -68.179
-5 | -0.3765 | 0.00622 | -0.022 | -60.5305
-4.5 | -0.3186 | 0.00605 | -0.0228 | -52.6612
-4 | -0.2603 | 0.00589 | -0.0236 | -44.1935
-3.5 | -0.202 | 0.00575 | -0.0245 | -35.1304
-3 | -0.1435 | 0.00562 | -0.0254 | -25.5338
-2.5 | -0.0851 | 0.00546 | -0.0263 | -15.5861
-1.5 | 0.0309 | 0.00503 | -0.028 | 6.1431
-1 | 0.089 | 0.00485 | -0.0289 | 18.3505
-0.5 | 0.1464 | 0.0045 | -0.0297 | 32.5333
0.5 | 0.259 | 0.00352 | -0.0312 | 73.5795
1 | 0.3188 | 0.00353 | -0.0324 | 90.3116
1.5 | 0.3786 | 0.00359 | -0.0336 | 105.4596
2 | 0.4376 | 0.00373 | -0.0347 | 117.319
2.5 | 0.4956 | 0.00397 | -0.0356 | 124.8363
3 | 0.551 | 0.00441 | -0.0361 | 124.9433
3.5 | 0.6042 | 0.00496 | -0.0363 | 121.8145
4 | 0.656 | 0.00555 | -0.0363 | 118.1982
4.5 | 0.7081 | 0.00605 | -0.0362 | 117.0413
5 | 0.7597 | 0.00651 | -0.0361 | 116.6974
5.5 | 0.8104 | 0.00697 | -0.0358 | 116.2697
6 | 0.86 | 0.00743 | -0.0353 | 115.747
6.5 | 0.9078 | 0.0079 | -0.0345 | 114.9114
7 | 0.956 | 0.0083 | -0.0337 | 115.1807
7.5 | 1.0037 | 0.00864 | -0.0329 | 116.169
8 | 1.0491 | 0.00901 | -0.0316 | 116.4373
8.5 | 1.0866 | 0.00934 | -0.0288 | 116.3383
9 | 1.1137 | 0.00983 | -0.0241 | 113.296
9.5 | 1.1468 | 0.01036 | -0.021 | 110.695
10 | 1.1783 | 0.01104 | -0.0178 | 106.7301
10.5 | 1.2109 | 0.01178 | -0.0151 | 102.7929
11 | 1.2437 | 0.01256 | -0.0126 | 99.0207
11.5 | 1.2745 | 0.01351 | -0.01 | 94.3375
12 | 1.3041 | 0.01457 | -0.0075 | 89.5058
12.5 | 1.3343 | 0.01566 | -0.0052 | 85.2043
13 | 1.3644 | 0.01682 | -0.0031 | 81.1177
13.5 | 1.3928 | 0.0181 | -0.001 | 76.9503
14 | 1.4186 | 0.01957 | 0.0012 | 72.4885
14.5 | 1.4433 | 0.02115 | 0.0034 | 68.2411
15 | 1.4657 | 0.02293 | 0.0055 | 63.9206
16 | 1.5425 | 0.02664 | 0.0031 | 57.9017
16.5 | 1.584 | 0.02882 | 0.0008 | 54.9618
17 | 1.6259 | 0.03127 | -0.002 | 51.9955
17.5 | 1.6542 | 0.03417 | -0.003 | 48.4109
18 | 1.6704 | 0.03716 | -0.0019 | 44.9516
18.5 | 1.6873 | 0.04018 | -0.001 | 41.9935
19 | 1.7037 | 0.04327 | -0.0003 | 39.3737
19.5 | 1.718 | 0.04658 | 0.0004 | 36.8828
20 | 1.7308 | 0.05006 | 0.0011 | 34.5745

## 139. Re 18M Mach 0.10 (1)
BIGFOIL.COM POLAR EXPORT
NACA65-318 a=0.2
NACA65-318 a=0.2 |  |  |  | Cl Max: | 1.483 | at alpha= | 14 | deg
JavaFoil+Calcfoil stall+Eppler ext transition |  |  |  | L/D Max: | 119.287 | at alpha= | 4.5 | deg
Re: | 18000000 |  |  | Cd Min: | 0.00473 | at alpha= | -1 | deg
Mach: | 0.1 |  |  | Cl=0 at alpha= | -1.6429 | deg
|  |  |  | @ Cl=0.1, Cd= | 0.004803
|  |  |  | @ Cl=0.4, Cd= | 0.0056303
|  |  |  | @ Cl=0.6, Cd= | 0.0062742
alpha (deg) | Cl | Cd | Cm | Cl/Cd
-19.5 | -0.846 | 0.14833 | 0.005 | -5.705
-19 | -0.87 | 0.13689 | 0.005 | -6.359
-18.5 | -0.891 | 0.12906 | 0.004 | -6.907
-18 | -0.911 | 0.1208 | 0.004 | -7.541
-17.5 | -0.933 | 0.10937 | 0.003 | -8.533
-17 | -0.954 | 0.09804 | 0.003 | -9.734
-16.5 | -0.997 | 0.07219 | 0.003 | -13.805
-16 | -1.082 | 0.03307 | 0.003 | -32.711
-15.5 | -1.103 | 0.02676 | 0.002 | -41.223
-15 | -1.142 | 0.01655 | 0.001 | -68.958
-14.5 | -1.144 | 0.01531 | 0 | -74.699
-14 | -1.139 | 0.01471 | -0.001 | -77.46
-13.5 | -1.133 | 0.01353 | -0.001 | -83.764
-13 | -1.121 | 0.0127 | -0.002 | -88.284
-12.5 | -1.1 | 0.01204 | -0.003 | -91.436
-12 | -1.074 | 0.0114 | -0.004 | -94.17
-11.5 | -1.043 | 0.01104 | -0.005 | -94.491
-11 | -1.01 | 0.01044 | -0.006 | -96.76
-10.5 | -0.973 | 0.01 | -0.007 | -97.365
-10 | -0.934 | 0.00959 | -0.008 | -97.406
-9.5 | -0.892 | 0.00925 | -0.009 | -96.376
-9 | -0.847 | 0.00824 | -0.01 | -102.847
-8.5 | -0.801 | 0.00866 | -0.011 | -92.507
-8 | -0.751 | 0.00834 | -0.012 | -90.008
-7.5 | -0.698 | 0.00796 | -0.013 | -87.636
-7 | -0.643 | 0.00773 | -0.013 | -83.235
-6.5 | -0.587 | 0.00754 | -0.014 | -77.863
-6 | -0.53 | 0.00722 | -0.015 | -73.418
-5.5 | -0.472 | 0.00709 | -0.016 | -66.546
-5 | -0.413 | 0.00689 | -0.017 | -59.853
-4.5 | -0.352 | 0.00677 | -0.018 | -52.069
-4 | -0.292 | 0.00661 | -0.019 | -44.137
-3.5 | -0.23 | 0.00646 | -0.02 | -35.659
-3 | -0.169 | 0.00639 | -0.021 | -26.397
-2.5 | -0.107 | 0.00628 | -0.022 | -16.985
-2 | -0.045 | 0.00578 | -0.023 | -7.71
-1.5 | 0.018 | 0.00559 | -0.024 | 3.178
-1 | 0.08 | 0.00473 | -0.025 | 16.947
-0.5 | 0.143 | 0.00496 | -0.026 | 28.797
0 | 0.205 | 0.00508 | -0.027 | 40.364
0.5 | 0.268 | 0.00525 | -0.028 | 50.945
1 | 0.33 | 0.00539 | -0.029 | 61.193
1.5 | 0.392 | 0.00561 | -0.031 | 69.979
2 | 0.455 | 0.00577 | -0.032 | 78.775
2.5 | 0.515 | 0.00599 | -0.033 | 86.017
3 | 0.577 | 0.0062 | -0.034 | 93.115
3.5 | 0.639 | 0.0064 | -0.035 | 99.747
4 | 0.7 | 0.00668 | -0.036 | 104.886
4.5 | 0.758 | 0.00636 | -0.036 | 119.287
5 | 0.816 | 0.00736 | -0.037 | 110.883
5.5 | 0.873 | 0.00778 | -0.038 | 112.147
6 | 0.929 | 0.00847 | -0.039 | 109.681
6.5 | 0.983 | 0.00939 | -0.04 | 104.622
7 | 1.037 | 0.00984 | -0.041 | 105.386
7.5 | 1.089 | 0.01026 | -0.042 | 106.158
8 | 1.139 | 0.01073 | -0.043 | 106.075
8.5 | 1.186 | 0.0112 | -0.044 | 105.871
9 | 1.231 | 0.01173 | -0.045 | 104.989
9.5 | 1.274 | 0.01228 | -0.045 | 103.703
10 | 1.313 | 0.0129 | -0.046 | 101.81
10.5 | 1.35 | 0.0135 | -0.047 | 99.987
11 | 1.382 | 0.01431 | -0.048 | 96.574
11.5 | 1.412 | 0.01509 | -0.049 | 93.571
12 | 1.437 | 0.01594 | -0.05 | 90.167
12.5 | 1.457 | 0.0169 | -0.051 | 86.205
13 | 1.471 | 0.01783 | -0.051 | 82.5
13.5 | 1.479 | 0.01878 | -0.052 | 78.756
14 | 1.483 | 0.01996 | -0.053 | 74.31
14.5 | 1.481 | 0.0213 | -0.054 | 69.558
15 | 1.476 | 0.02251 | -0.055 | 65.565
15.5 | 1.465 | 0.02409 | -0.055 | 60.812
16 | 1.448 | 0.02547 | -0.056 | 56.847
16.5 | 1.423 | 0.02732 | -0.057 | 52.106
17 | 1.395 | 0.02949 | -0.057 | 47.3
17.5 | 1.362 | 0.03207 | -0.058 | 42.469
18 | 1.324 | 0.03562 | -0.058 | 37.183
18.5 | 1.288 | 0.03762 | -0.059 | 34.234
19 | 1.247 | 0.04138 | -0.059 | 30.122

## 140. Re 18M Mach 0.10 (2)
BIGFOIL.COM POLAR EXPORT
NACA65-318 a=0.2
NACA65-318 a=0.2 |  |  |  | Cl Max: | 1.7285 | at alpha= | 20 | deg
XFOIL ncrit=9 |  |  |  | L/D Max: | 126.035 | at alpha= | 2.5 | deg
Re: | 18000000 |  |  | Cd Min: | 0.05227 | at alpha= | 20 | deg
Mach: | 0.1 |  |  | Cl=0 at alpha= | -1.7684 | deg
|  |  |  | @ Cl=0.1, Cd= | 0.0047982
|  |  |  | @ Cl=0.4, Cd= | 0.0036343
|  |  |  | @ Cl=0.6, Cd= | 0.0048949
alpha (deg) | Cl | Cd | Cm | Cl/Cd
-20 | -1.6075 | 0.02866 | -0.0629 | -56.0886
-19.5 | -1.6013 | 0.0255 | -0.0606 | -62.7961
-19 | -1.578 | 0.02359 | -0.0589 | -66.8928
-18.5 | -1.5542 | 0.02181 | -0.057 | -71.2609
-18 | -1.5343 | 0.0199 | -0.0545 | -77.1005
-17.5 | -1.5066 | 0.01851 | -0.0523 | -81.3938
-17 | -1.4768 | 0.01728 | -0.0502 | -85.463
-16.5 | -1.4461 | 0.01614 | -0.0479 | -89.5973
-16 | -1.4138 | 0.01515 | -0.0457 | -93.3201
-15.5 | -1.3808 | 0.01423 | -0.0433 | -97.0344
-15 | -1.3467 | 0.01341 | -0.0408 | -100.4251
-14.5 | -1.3132 | 0.01264 | -0.0381 | -103.8924
-14 | -1.2792 | 0.01195 | -0.0352 | -107.046
-13.5 | -1.2475 | 0.01126 | -0.0318 | -110.7904
-13 | -1.2161 | 0.01069 | -0.0279 | -113.7605
-12.5 | -1.1838 | 0.0103 | -0.0238 | -114.932
-12 | -1.1381 | 0.00991 | -0.0223 | -114.8436
-11.5 | -1.09 | 0.00956 | -0.0213 | -114.0167
-10.5 | -0.989 | 0.00891 | -0.0199 | -110.9989
-10 | -0.9368 | 0.00861 | -0.0195 | -108.8037
-9.5 | -0.8844 | 0.00828 | -0.0192 | -106.8116
-9 | -0.8308 | 0.00797 | -0.019 | -104.2409
-8.5 | -0.7765 | 0.00769 | -0.019 | -100.9753
-8 | -0.7212 | 0.00743 | -0.0192 | -97.0659
-7.5 | -0.6651 | 0.0072 | -0.0195 | -92.375
-7 | -0.6084 | 0.00701 | -0.0199 | -86.7903
-6.5 | -0.5514 | 0.0068 | -0.0204 | -81.0882
-6 | -0.4943 | 0.00658 | -0.0209 | -75.1216
-5.5 | -0.4367 | 0.00639 | -0.0216 | -68.3412
-5 | -0.3786 | 0.00623 | -0.0223 | -60.7705
-4.5 | -0.3203 | 0.00606 | -0.023 | -52.8548
-4 | -0.2616 | 0.0059 | -0.0239 | -44.339
-3.5 | -0.2029 | 0.00576 | -0.0247 | -35.2257
-3 | -0.144 | 0.00563 | -0.0256 | -25.5773
-2.5 | -0.0852 | 0.00547 | -0.0265 | -15.5759
-2 | -0.0271 | 0.00527 | -0.0273 | -5.1423
-1.5 | 0.0314 | 0.00503 | -0.0282 | 6.2425
-1 | 0.0898 | 0.00486 | -0.029 | 18.4774
-0.5 | 0.1476 | 0.00451 | -0.0299 | 32.7273
0 | 0.2022 | 0.00381 | -0.0304 | 53.0709
0.5 | 0.2608 | 0.00352 | -0.0314 | 74.0909
1 | 0.3209 | 0.00353 | -0.0326 | 90.9065
1.5 | 0.3812 | 0.00359 | -0.0338 | 106.1838
2 | 0.4406 | 0.00373 | -0.0349 | 118.1233
2.5 | 0.4991 | 0.00396 | -0.0358 | 126.0354
3.5 | 0.6081 | 0.00497 | -0.0365 | 122.3541
4 | 0.6603 | 0.00554 | -0.0365 | 119.1877
4.5 | 0.7123 | 0.00607 | -0.0363 | 117.3476
5 | 0.764 | 0.00654 | -0.0361 | 116.8196
5.5 | 0.8147 | 0.00701 | -0.0357 | 116.2197
6 | 0.8641 | 0.00748 | -0.0351 | 115.5214
6.5 | 0.9119 | 0.00795 | -0.0342 | 114.7044
7 | 0.9598 | 0.00836 | -0.0333 | 114.8086
7.5 | 1.0072 | 0.00871 | -0.0322 | 115.6372
8 | 1.0519 | 0.00909 | -0.0307 | 115.7206
8.5 | 1.0822 | 0.00944 | -0.0264 | 114.6398
9 | 1.1123 | 0.00998 | -0.0223 | 111.4529
9.5 | 1.146 | 0.01055 | -0.0193 | 108.6256
10 | 1.1778 | 0.01128 | -0.0162 | 104.4149
10.5 | 1.2107 | 0.01206 | -0.0135 | 100.3897
11 | 1.2443 | 0.01287 | -0.0111 | 96.6822
11.5 | 1.2744 | 0.0139 | -0.0083 | 91.6835
12 | 1.3036 | 0.01504 | -0.0057 | 86.6755
12.5 | 1.3339 | 0.01619 | -0.0035 | 82.3904
13 | 1.3638 | 0.01741 | -0.0013 | 78.3343
13.5 | 1.3919 | 0.01878 | 0.0009 | 74.1161
14 | 1.417 | 0.02036 | 0.0032 | 69.5972
14.5 | 1.4419 | 0.02202 | 0.0053 | 65.4814
15 | 1.4647 | 0.02387 | 0.0075 | 61.3615
15.5 | 1.4895 | 0.02548 | 0.0095 | 58.4576
16 | 1.5452 | 0.02762 | 0.0047 | 55.945
16.5 | 1.585 | 0.03004 | 0.0025 | 52.763
17 | 1.6245 | 0.03284 | -0.0001 | 49.4671
17.5 | 1.6517 | 0.03591 | -0.001 | 45.9955
18 | 1.6678 | 0.03902 | 0.0001 | 42.7422
18.5 | 1.6856 | 0.04208 | 0.001 | 40.057
19 | 1.7025 | 0.04516 | 0.0018 | 37.6993
19.5 | 1.7176 | 0.0485 | 0.0025 | 35.4144
20 | 1.7285 | 0.05227 | 0.0032 | 33.0687

## 141. Re 18M Mach 0.25 (1)
BIGFOIL.COM POLAR EXPORT
NACA65-318 a=0.2
NACA65-318 a=0.2 |  |  |  | Cl Max: | 1.427 | at alpha= | 12.5 | deg
JavaFoil+Calcfoil stall+Eppler ext transition |  |  |  | L/D Max: | 116.53 | at alpha= | 4 | deg
Re: | 18000000 |  |  | Cd Min: | 0.00478 | at alpha= | -1 | deg
Mach: | 0.25 |  |  | Cl=0 at alpha= | -1.6406 | deg
|  |  |  | @ Cl=0.1, Cd= | 0.0048437
|  |  |  | @ Cl=0.4, Cd= | 0.0056616
|  |  |  | @ Cl=0.6, Cd= | 0.0063956
alpha (deg) | Cl | Cd | Cm | Cl/Cd
-18 | -0.587 | 0.14888 | 0.003 | -3.94
-17.5 | -0.638 | 0.13922 | 0.003 | -4.583
-17 | -0.687 | 0.12941 | 0.002 | -5.306
-16.5 | -0.73 | 0.12251 | 0.002 | -5.962
-16 | -0.77 | 0.11435 | 0.002 | -6.733
-15.5 | -0.806 | 0.105 | 0.001 | -7.677
-15 | -0.838 | 0.09576 | 0.001 | -8.749
-14.5 | -0.864 | 0.088 | 0 | -9.815
-14 | -1.033 | 0.01759 | -0.001 | -58.709
-13.5 | -1.053 | 0.01534 | -0.001 | -68.618
-13 | -1.06 | 0.01433 | -0.002 | -74
-12.5 | -1.056 | 0.01328 | -0.003 | -79.496
-12 | -1.041 | 0.01249 | -0.004 | -83.381
-11.5 | -1.021 | 0.01176 | -0.005 | -86.828
-11 | -0.997 | 0.01116 | -0.006 | -89.295
-10.5 | -0.967 | 0.01065 | -0.007 | -90.784
-10 | -0.933 | 0.01016 | -0.008 | -91.885
-9.5 | -0.895 | 0.0097 | -0.009 | -92.339
-9 | -0.854 | 0.00928 | -0.01 | -91.963
-8.5 | -0.809 | 0.00893 | -0.011 | -90.548
-8 | -0.763 | 0.00874 | -0.012 | -87.383
-7.5 | -0.711 | 0.00833 | -0.013 | -85.339
-7 | -0.657 | 0.00797 | -0.014 | -82.441
-6.5 | -0.601 | 0.00773 | -0.015 | -77.728
-6 | -0.543 | 0.0074 | -0.016 | -73.321
-5.5 | -0.484 | 0.00724 | -0.017 | -66.837
-5 | -0.423 | 0.00709 | -0.018 | -59.68
-4.5 | -0.362 | 0.00689 | -0.019 | -52.512
-4 | -0.299 | 0.00672 | -0.02 | -44.566
-3.5 | -0.237 | 0.00659 | -0.021 | -35.919
-3 | -0.173 | 0.00648 | -0.022 | -26.736
-2.5 | -0.11 | 0.00633 | -0.023 | -17.332
-2 | -0.046 | 0.00586 | -0.024 | -7.821
-1.5 | 0.018 | 0.00569 | -0.025 | 3.207
-1 | 0.082 | 0.00478 | -0.026 | 17.251
-0.5 | 0.147 | 0.00501 | -0.027 | 29.296
0 | 0.211 | 0.00516 | -0.028 | 40.887
0.5 | 0.275 | 0.0053 | -0.029 | 51.923
1 | 0.339 | 0.00549 | -0.03 | 61.77
1.5 | 0.403 | 0.00567 | -0.031 | 71.176
2 | 0.467 | 0.00587 | -0.032 | 79.587
2.5 | 0.529 | 0.00614 | -0.033 | 86.199
3 | 0.593 | 0.00637 | -0.034 | 93.097
3.5 | 0.656 | 0.0066 | -0.036 | 99.38
4 | 0.716 | 0.00615 | -0.036 | 116.53
4.5 | 0.776 | 0.00719 | -0.037 | 107.968
5 | 0.836 | 0.00763 | -0.038 | 109.484
5.5 | 0.894 | 0.00811 | -0.039 | 110.177
6 | 0.949 | 0.00936 | -0.04 | 101.408
6.5 | 1.005 | 0.00988 | -0.041 | 101.792
7 | 1.06 | 0.01034 | -0.042 | 102.499
7.5 | 1.112 | 0.01082 | -0.043 | 102.812
8 | 1.161 | 0.01133 | -0.044 | 102.466
8.5 | 1.208 | 0.01187 | -0.045 | 101.781
9 | 1.251 | 0.01249 | -0.046 | 100.125
9.5 | 1.291 | 0.0131 | -0.047 | 98.507
10 | 1.326 | 0.01382 | -0.048 | 96.005
10.5 | 1.358 | 0.01463 | -0.048 | 92.79
11 | 1.384 | 0.01547 | -0.049 | 89.469
11.5 | 1.405 | 0.01638 | -0.05 | 85.763
12 | 1.42 | 0.01757 | -0.051 | 80.832
12.5 | 1.427 | 0.01873 | -0.052 | 76.187
13 | 1.424 | 0.01982 | -0.053 | 71.824
13.5 | 1.413 | 0.02128 | -0.053 | 66.38
14 | 1.394 | 0.02249 | -0.054 | 62.003
14.5 | 1.367 | 0.02424 | -0.055 | 56.391
15 | 1.332 | 0.02602 | -0.056 | 51.191
15.5 | 1.289 | 0.02824 | -0.056 | 45.648
16 | 1.234 | 0.0311 | -0.057 | 39.658
16.5 | 1.166 | 0.03478 | -0.057 | 33.529
17 | 1.09 | 0.03992 | -0.058 | 27.309
17.5 | 1.008 | 0.04628 | -0.058 | 21.775

## 142. Re 18M Mach 0.25 (2)
BIGFOIL.COM POLAR EXPORT
NACA65-318 a=0.2
NACA65-318 a=0.2 |  |  |  | Cl Max: | 1.6845 | at alpha= | 19.5 | deg
XFOIL ncrit=9 |  |  |  | L/D Max: | 132.087 | at alpha= | 3 | deg
Re: | 18000000 |  |  | Cd Min: | 0.06736 | at alpha= | 20 | deg
Mach: | 0.25 |  |  | Cl=0 at alpha= | -1.7832 | deg
|  |  |  | @ Cl=0.1, Cd= | 0.0048451
|  |  |  | @ Cl=0.4, Cd= | 0.0036005
|  |  |  | @ Cl=0.6, Cd= | 0.0046307
alpha (deg) | Cl | Cd | Cm | Cl/Cd
-20 | -1.5259 | 0.04589 | -0.0816 | -33.2513
-19.5 | -1.5341 | 0.04 | -0.0815 | -38.3525
-19 | -1.5385 | 0.03487 | -0.0803 | -44.121
-18.5 | -1.5229 | 0.03151 | -0.0787 | -48.3307
-17.5 | -1.519 | 0.02388 | -0.0727 | -63.6097
-16.5 | -1.4671 | 0.01991 | -0.0667 | -73.6866
-16 | -1.434 | 0.01843 | -0.0639 | -77.8079
-15.5 | -1.4004 | 0.01707 | -0.0609 | -82.0387
-15 | -1.3651 | 0.01586 | -0.0579 | -86.0719
-14.5 | -1.3288 | 0.01479 | -0.0548 | -89.8445
-14 | -1.2916 | 0.01381 | -0.0516 | -93.5264
-13.5 | -1.2571 | 0.01282 | -0.048 | -98.0577
-13 | -1.2209 | 0.01197 | -0.0444 | -101.9967
-12.5 | -1.1847 | 0.01124 | -0.0406 | -105.4004
-12 | -1.1478 | 0.01062 | -0.0366 | -108.0791
-11.5 | -1.1145 | 0.01014 | -0.0317 | -109.9112
-11 | -1.0702 | 0.00974 | -0.0286 | -109.8768
-10.5 | -1.0191 | 0.00936 | -0.0269 | -108.8782
-10 | -0.9664 | 0.009 | -0.0255 | -107.3778
-9.5 | -0.9119 | 0.00866 | -0.0245 | -105.3002
-9 | -0.8574 | 0.0083 | -0.0236 | -103.3012
-8.5 | -0.8015 | 0.00798 | -0.0229 | -100.4386
-8 | -0.7447 | 0.00766 | -0.0225 | -97.2193
-7.5 | -0.6868 | 0.00739 | -0.0224 | -92.9364
-7 | -0.6282 | 0.00716 | -0.0224 | -87.7374
-6.5 | -0.5689 | 0.00694 | -0.0226 | -81.9741
-6 | -0.5095 | 0.00671 | -0.0229 | -75.9314
-5.5 | -0.4501 | 0.0065 | -0.0233 | -69.2462
-5 | -0.3899 | 0.00632 | -0.0238 | -61.693
-4.5 | -0.3293 | 0.00614 | -0.0245 | -53.6319
-4 | -0.2688 | 0.00596 | -0.0252 | -45.1007
-3.5 | -0.2079 | 0.00583 | -0.0259 | -35.6604
-3 | -0.147 | 0.00569 | -0.0268 | -25.8348
-2.5 | -0.0862 | 0.00553 | -0.0277 | -15.5877
-2 | -0.0261 | 0.00533 | -0.0284 | -4.8968
-1.5 | 0.0341 | 0.00507 | -0.0293 | 6.7258
-1 | 0.0944 | 0.00488 | -0.0302 | 19.3443
-0.5 | 0.1538 | 0.00451 | -0.031 | 34.102
0 | 0.2092 | 0.00371 | -0.0314 | 56.3881
0.5 | 0.2705 | 0.00351 | -0.0325 | 77.0655
1 | 0.3329 | 0.00354 | -0.0337 | 94.0395
1.5 | 0.3957 | 0.00359 | -0.035 | 110.2228
2 | 0.4571 | 0.00374 | -0.0361 | 122.2193
2.5 | 0.5177 | 0.00396 | -0.0371 | 130.7323
3 | 0.5759 | 0.00436 | -0.0377 | 132.0872
3.5 | 0.6302 | 0.00497 | -0.0376 | 126.8008
4 | 0.6832 | 0.00557 | -0.0373 | 122.6571
4.5 | 0.7352 | 0.00618 | -0.0368 | 118.9644
5 | 0.7871 | 0.00669 | -0.0361 | 117.6532
5.5 | 0.8372 | 0.00721 | -0.0351 | 116.1165
6 | 0.885 | 0.00776 | -0.0337 | 114.0464
6.5 | 0.9305 | 0.00828 | -0.0318 | 112.3792
7 | 0.976 | 0.00871 | -0.0299 | 112.0551
7.5 | 1.0081 | 0.00908 | -0.0252 | 111.0242
8 | 1.0392 | 0.00965 | -0.0208 | 107.6891
8.5 | 1.0728 | 0.01031 | -0.0172 | 104.0543
9 | 1.1085 | 0.01102 | -0.0141 | 100.5898
9.5 | 1.1433 | 0.01184 | -0.0111 | 96.5625
10 | 1.1761 | 0.01284 | -0.008 | 91.5966
10.5 | 1.2108 | 0.01383 | -0.0054 | 87.5488
11 | 1.2445 | 0.01494 | -0.0027 | 83.2999
11.5 | 1.2731 | 0.01635 | 0.0003 | 77.8654
12 | 1.3038 | 0.01773 | 0.0029 | 73.5364
12.5 | 1.3343 | 0.01919 | 0.0054 | 69.531
13 | 1.363 | 0.02082 | 0.0079 | 65.4659
13.5 | 1.3894 | 0.02269 | 0.0103 | 61.234
14 | 1.4146 | 0.02472 | 0.0127 | 57.2249
14.5 | 1.4396 | 0.02684 | 0.015 | 53.6364
15 | 1.4657 | 0.02894 | 0.017 | 50.6462
15.5 | 1.5063 | 0.03122 | 0.0159 | 48.2479
16 | 1.6033 | 0.03511 | 0.0022 | 45.6651
17 | 1.6174 | 0.04137 | 0.0098 | 39.096
17.5 | 1.6445 | 0.04505 | 0.0091 | 36.5039
18 | 1.6595 | 0.04879 | 0.0104 | 34.0131
18.5 | 1.6725 | 0.05278 | 0.0115 | 31.6881
19 | 1.6804 | 0.0572 | 0.0125 | 29.3776
19.5 | 1.6845 | 0.06211 | 0.0134 | 27.1212
20 | 1.6834 | 0.06736 | 0.0144 | 24.9911

## 143. Re 18M Mach 0.50 (1)
BIGFOIL.COM POLAR EXPORT
NACA65-318 a=0.2
NACA65-318 a=0.2 |  |  |  | Cl Max: | 1.256 | at alpha= | 8.5 | deg
JavaFoil+Calcfoil stall+Eppler ext transition |  |  |  | L/D Max: | 102.601 | at alpha= | 4 | deg
Re: | 18000000 |  |  | Cd Min: | 0.00491 | at alpha= | -1 | deg
Mach: | 0.5 |  |  | Cl=0 at alpha= | -1.6408 | deg
|  |  |  | @ Cl=0.1, Cd= | 0.0049433
|  |  |  | @ Cl=0.4, Cd= | 0.005811
|  |  |  | @ Cl=0.6, Cd= | 0.0067265
alpha (deg) | Cl | Cd | Cm | Cl/Cd
-20 | -1.039 | 0.18048 | 0.006 | -5.756
-19.5 | -1.01 | 0.17403 | 0.006 | -5.804
-19 | -0.982 | 0.1656 | 0.005 | -5.929
-18.5 | -0.953 | 0.16147 | 0.005 | -5.902
-18 | -0.924 | 0.17196 | 0.004 | -5.375
-17.5 | -0.899 | 0.14446 | 0.004 | -6.221
-17 | -0.87 | 0.1375 | 0.003 | -6.325
-16.5 | -0.841 | 0.13193 | 0.002 | -6.375
-16 | -0.813 | 0.12715 | 0.002 | -6.391
-15.5 | -0.785 | 0.11717 | 0.001 | -6.695
-15 | -0.762 | 0.10113 | 0.001 | -7.537
-14.5 | -0.734 | 0.09513 | 0 | -7.713
-14 | -0.714 | 0.08211 | 0 | -8.699
-13.5 | -0.769 | 0.02977 | -0.002 | -25.828
-13 | -0.756 | 0.02164 | -0.003 | -34.913
-12.5 | -0.618 | 0.08253 | -0.002 | -7.482
-12 | -0.593 | 0.07363 | -0.003 | -8.052
-11.5 | -0.654 | 0.02075 | -0.005 | -31.505
-11 | -0.633 | 0.01636 | -0.007 | -38.694
-10.5 | -0.605 | 0.01427 | -0.008 | -42.387
-10 | -0.474 | 0.06453 | -0.005 | -7.35
-9.5 | -0.446 | 0.06051 | -0.005 | -7.374
-9 | -0.504 | 0.01291 | -0.011 | -39.044
-8.5 | -0.691 | 0.01153 | -0.012 | -59.983
-8 | -0.733 | 0.01067 | -0.013 | -68.673
-7.5 | -0.72 | 0.01005 | -0.014 | -71.649
-7 | -0.686 | 0.00944 | -0.015 | -72.711
-6.5 | -0.641 | 0.00901 | -0.016 | -71.093
-6 | -0.587 | 0.00847 | -0.018 | -69.379
-5.5 | -0.529 | 0.00752 | -0.019 | -70.368
-5 | -0.467 | 0.00789 | -0.02 | -59.265
-4.5 | -0.401 | 0.00758 | -0.021 | -52.906
-4 | -0.333 | 0.0073 | -0.022 | -45.6
-3.5 | -0.264 | 0.00712 | -0.023 | -37.049
-3 | -0.193 | 0.00693 | -0.025 | -27.905
-2.5 | -0.122 | 0.00676 | -0.026 | -18.112
-2 | -0.051 | 0.00624 | -0.027 | -8.192
-1.5 | 0.02 | 0.00596 | -0.028 | 3.424
-1 | 0.092 | 0.00491 | -0.029 | 18.757
-0.5 | 0.164 | 0.00521 | -0.03 | 31.496
0 | 0.236 | 0.00544 | -0.032 | 43.357
0.5 | 0.308 | 0.00567 | -0.033 | 54.201
1 | 0.379 | 0.00588 | -0.034 | 64.466
1.5 | 0.449 | 0.00565 | -0.035 | 79.498
2 | 0.519 | 0.00639 | -0.036 | 81.226
2.5 | 0.585 | 0.00667 | -0.037 | 87.695
3 | 0.654 | 0.00693 | -0.038 | 94.447
3.5 | 0.723 | 0.00728 | -0.039 | 99.332
4 | 0.791 | 0.00771 | -0.04 | 102.601
4.5 | 0.857 | 0.00839 | -0.041 | 102.149
5 | 0.921 | 0.00905 | -0.042 | 101.815
5.5 | 0.982 | 0.01007 | -0.043 | 97.554
6 | 1.041 | 0.01145 | -0.044 | 90.913
6.5 | 1.098 | 0.01222 | -0.045 | 89.83
7 | 1.151 | 0.01298 | -0.046 | 88.724
7.5 | 1.198 | 0.01382 | -0.047 | 86.704
8 | 1.234 | 0.01476 | -0.048 | 83.622
8.5 | 1.256 | 0.0158 | -0.049 | 79.465
9 | 1.255 | 0.01705 | -0.05 | 73.609
9.5 | 1.21 | 0.01881 | -0.051 | 64.299
10 | 0.949 | 0.02142 | -0.052 | 44.3
10.5 | 0.805 | 0.02459 | -0.053 | 32.738
11 | 0.84 | 0.02372 | -0.054 | 35.428
11.5 | 0.87 | 0.02614 | -0.055 | 33.262
12 | 0.872 | 0.03811 | -0.053 | 22.894
12.5 | 0.932 | 0.0282 | -0.057 | 33.038
13 | 0.958 | 0.03217 | -0.057 | 29.786
13.5 | 0.982 | 0.03729 | -0.058 | 26.33

## 144. Re 18M Mach 0.50 (2)
BIGFOIL.COM POLAR EXPORT
NACA65-318 a=0.2
NACA65-318 a=0.2 |  |  |  | Cl Max: | 1.3419 | at alpha= | 13 | deg
XFOIL ncrit=9 |  |  |  | L/D Max: | 157.033 | at alpha= | 3 | deg
Re: | 18000000 |  |  | Cd Min: | 0.14369 | at alpha= | 18 | deg
Mach: | 0.5 |  |  | Cl=0 at alpha= | -1.8593 | deg
|  |  |  | @ Cl=0.1, Cd= | 0.0050828
|  |  |  | @ Cl=0.4, Cd= | 0.0036566
|  |  |  | @ Cl=0.6, Cd= | 0.0039299
alpha (deg) | Cl | Cd | Cm | Cl/Cd
-15 | -0.6555 | 0.10799 | -0.058 | -6.07
-14.5 | -0.6664 | 0.09651 | -0.0658 | -6.905
-14 | -0.6835 | 0.0841 | -0.0738 | -8.1272
-13.5 | -0.6987 | 0.07094 | -0.0835 | -9.8492
-13 | -0.7254 | 0.05909 | -0.0917 | -12.2762
-12.5 | -0.7565 | 0.04898 | -0.0966 | -15.4451
-12 | -0.7888 | 0.04033 | -0.0985 | -19.5586
-11.5 | -0.8273 | 0.03254 | -0.0975 | -25.4241
-11 | -0.8618 | 0.02603 | -0.0937 | -33.108
-10.5 | -0.8932 | 0.02023 | -0.0872 | -44.1522
-10 | -0.9018 | 0.01602 | -0.0795 | -56.2921
-9.5 | -0.8926 | 0.0132 | -0.0714 | -67.6212
-9 | -0.8702 | 0.01126 | -0.0636 | -77.2824
-8.5 | -0.8378 | 0.00996 | -0.0563 | -84.1165
-8 | -0.8014 | 0.00909 | -0.049 | -88.1628
-7.5 | -0.7598 | 0.00856 | -0.0422 | -88.7617
-7 | -0.7002 | 0.00809 | -0.0387 | -86.5513
-6.5 | -0.6364 | 0.0077 | -0.0362 | -82.6494
-6 | -0.5704 | 0.00738 | -0.0344 | -77.29
-5.5 | -0.5027 | 0.00708 | -0.0333 | -71.0028
-5 | -0.4346 | 0.0068 | -0.0325 | -63.9118
-4.5 | -0.3662 | 0.00655 | -0.0321 | -55.9084
-4 | -0.2968 | 0.00636 | -0.0321 | -46.6667
-3.5 | -0.2274 | 0.00613 | -0.0323 | -37.0962
-3 | -0.1575 | 0.00596 | -0.0328 | -26.4262
-2.5 | -0.0879 | 0.0058 | -0.0334 | -15.1552
-2 | -0.019 | 0.00559 | -0.0341 | -3.3989
-1.5 | 0.0485 | 0.00528 | -0.0346 | 9.1856
-1 | 0.1164 | 0.00502 | -0.0353 | 23.1873
-0.5 | 0.18 | 0.00432 | -0.0356 | 41.6667
0 | 0.2437 | 0.00366 | -0.0359 | 66.5847
0.5 | 0.3158 | 0.00359 | -0.0374 | 87.9666
1 | 0.3879 | 0.00365 | -0.0388 | 106.274
1.5 | 0.4609 | 0.00369 | -0.0404 | 124.9051
2 | 0.5332 | 0.00379 | -0.0417 | 140.686
2.5 | 0.6048 | 0.00394 | -0.0429 | 153.5025
3 | 0.6721 | 0.00428 | -0.0433 | 157.0327
3.5 | 0.7327 | 0.00492 | -0.0425 | 148.9228
4 | 0.7873 | 0.00569 | -0.0406 | 138.3656
4.5 | 0.8348 | 0.0065 | -0.0373 | 128.4308
5 | 0.8705 | 0.00738 | -0.0318 | 117.9539
5.5 | 0.8747 | 0.00841 | -0.0208 | 104.0071
6 | 0.8995 | 0.00959 | -0.0144 | 93.7956
6.5 | 0.9167 | 0.01132 | -0.0076 | 80.9806
7 | 0.9474 | 0.01282 | -0.0029 | 73.9002
7.5 | 0.985 | 0.01422 | 0.0008 | 69.2686
8 | 1.0237 | 0.01566 | 0.0044 | 65.3704
8.5 | 1.0601 | 0.01729 | 0.008 | 61.3129
9 | 1.0962 | 0.01903 | 0.0116 | 57.6038
9.5 | 1.1311 | 0.02097 | 0.0152 | 53.939
10 | 1.1677 | 0.02294 | 0.0186 | 50.9024
10.5 | 1.2027 | 0.02517 | 0.0219 | 47.7831
11 | 1.2373 | 0.02751 | 0.0252 | 44.9764
11.5 | 1.2677 | 0.03025 | 0.0287 | 41.9074
12 | 1.297 | 0.03322 | 0.032 | 39.0427
12.5 | 1.3252 | 0.03647 | 0.0351 | 36.3367
13 | 1.3419 | 0.04062 | 0.0384 | 33.0355
13.5 | 1.3414 | 0.04626 | 0.0412 | 28.997
14 | 1.3261 | 0.05337 | 0.0431 | 24.8473
14.5 | 1.3017 | 0.06177 | 0.0434 | 21.0733
15 | 1.2765 | 0.07095 | 0.0423 | 17.9915
15.5 | 1.2438 | 0.08165 | 0.0392 | 15.2333
16 | 1.2102 | 0.0934 | 0.0343 | 12.9572
16.5 | 1.1803 | 0.10536 | 0.0284 | 11.2025
17 | 1.1506 | 0.11823 | 0.0209 | 9.7319
17.5 | 1.1273 | 0.1309 | 0.0131 | 8.6119
18 | 1.1065 | 0.14369 | 0.0047 | 7.7006

## 145. Re 20M Mach 0.00 (1)
BIGFOIL.COM POLAR EXPORT
NACA65-318 a=0.2
NACA65-318 a=0.2 |  |  |  | Cl Max: | 1.496 | at alpha= | 14.5 | deg
JavaFoil+Calcfoil stall+Eppler ext transition |  |  |  | L/D Max: | 119.108 | at alpha= | 4.5 | deg
Re: | 20000000 |  |  | Cd Min: | 0.00502 | at alpha= | -0.5 | deg
Mach: | 0 |  |  | Cl=0 at alpha= | -1.6452 | deg
|  |  |  | @ Cl=0.1, Cd= | 0.0055281
|  |  |  | @ Cl=0.4, Cd= | 0.0056432
|  |  |  | @ Cl=0.6, Cd= | 0.0062581
alpha (deg) | Cl | Cd | Cm | Cl/Cd
-20 | -0.876 | 0.15026 | 0.005 | -5.827
-19.5 | -0.895 | 0.14316 | 0.005 | -6.25
-19 | -0.917 | 0.13001 | 0.005 | -7.054
-18.5 | -0.936 | 0.12145 | 0.004 | -7.704
-18 | -0.953 | 0.11242 | 0.004 | -8.481
-17.5 | -0.972 | 0.10236 | 0.004 | -9.492
-17 | -0.989 | 0.09232 | 0.003 | -10.71
-16.5 | -1.094 | 0.03596 | 0.003 | -30.432
-16 | -1.123 | 0.02674 | 0.003 | -41.986
-15.5 | -1.136 | 0.02276 | 0.002 | -49.899
-15 | -1.162 | 0.01566 | 0.001 | -74.162
-14.5 | -1.16 | 0.01456 | 0 | -79.688
-14 | -1.153 | 0.014 | -0.001 | -82.341
-13.5 | -1.144 | 0.01294 | -0.001 | -88.352
-13 | -1.129 | 0.01219 | -0.002 | -92.653
-12.5 | -1.106 | 0.01159 | -0.003 | -95.494
-12 | -1.078 | 0.01107 | -0.004 | -97.377
-11.5 | -1.046 | 0.01067 | -0.005 | -98.008
-11 | -1.012 | 0.01009 | -0.006 | -100.262
-10.5 | -0.974 | 0.00972 | -0.007 | -100.222
-10 | -0.934 | 0.00932 | -0.008 | -100.221
-9.5 | -0.891 | 0.00793 | -0.009 | -112.443
-9 | -0.848 | 0.00879 | -0.01 | -96.479
-8.5 | -0.799 | 0.00846 | -0.011 | -94.429
-8 | -0.748 | 0.00813 | -0.011 | -91.973
-7.5 | -0.695 | 0.00783 | -0.012 | -88.763
-7 | -0.641 | 0.00759 | -0.013 | -84.444
-6.5 | -0.585 | 0.00741 | -0.014 | -78.917
-6 | -0.528 | 0.0071 | -0.015 | -74.282
-5.5 | -0.47 | 0.00697 | -0.016 | -67.352
-5 | -0.411 | 0.00681 | -0.017 | -60.284
-4.5 | -0.351 | 0.00669 | -0.018 | -52.457
-4 | -0.29 | 0.00653 | -0.019 | -44.431
-3.5 | -0.229 | 0.00637 | -0.02 | -35.973
-3 | -0.168 | 0.00631 | -0.021 | -26.599
-2.5 | -0.106 | 0.00619 | -0.022 | -17.17
-2 | -0.044 | 0.00576 | -0.023 | -7.695
-1.5 | 0.018 | 0.00569 | -0.024 | 3.107
-1 | 0.08 | 0.00577 | -0.025 | 13.834
-0.5 | 0.142 | 0.00502 | -0.026 | 28.267
0 | 0.204 | 0.00514 | -0.027 | 39.725
0.5 | 0.266 | 0.00525 | -0.028 | 50.68
1 | 0.328 | 0.00544 | -0.029 | 60.349
1.5 | 0.391 | 0.00562 | -0.03 | 69.437
2 | 0.453 | 0.00578 | -0.031 | 78.334
2.5 | 0.513 | 0.00594 | -0.032 | 86.321
3 | 0.574 | 0.00617 | -0.033 | 93.085
3.5 | 0.636 | 0.00638 | -0.034 | 99.563
4 | 0.697 | 0.00672 | -0.035 | 103.65
4.5 | 0.755 | 0.00634 | -0.036 | 119.108
5 | 0.813 | 0.00732 | -0.037 | 110.988
5.5 | 0.869 | 0.00789 | -0.038 | 110.188
6 | 0.924 | 0.00876 | -0.039 | 105.488
6.5 | 0.979 | 0.00921 | -0.04 | 106.331
7 | 1.033 | 0.00959 | -0.041 | 107.767
7.5 | 1.085 | 0.00999 | -0.042 | 108.614
8 | 1.135 | 0.01044 | -0.043 | 108.797
8.5 | 1.183 | 0.01091 | -0.044 | 108.44
9 | 1.228 | 0.01137 | -0.044 | 108.064
9.5 | 1.271 | 0.0119 | -0.045 | 106.86
10 | 1.311 | 0.01248 | -0.046 | 105.045
10.5 | 1.348 | 0.01306 | -0.047 | 103.257
11 | 1.382 | 0.01384 | -0.048 | 99.845
11.5 | 1.413 | 0.01456 | -0.049 | 97.01
12 | 1.44 | 0.01536 | -0.05 | 93.713
12.5 | 1.461 | 0.01627 | -0.05 | 89.817
13 | 1.477 | 0.01714 | -0.051 | 86.172
13.5 | 1.488 | 0.01804 | -0.052 | 82.469
14 | 1.494 | 0.01916 | -0.053 | 77.975
14.5 | 1.496 | 0.0204 | -0.054 | 73.336
15 | 1.494 | 0.02154 | -0.054 | 69.338
15.5 | 1.487 | 0.02281 | -0.055 | 65.194
16 | 1.474 | 0.02446 | -0.056 | 60.238
16.5 | 1.454 | 0.02598 | -0.057 | 55.983
17 | 1.431 | 0.02795 | -0.057 | 51.176
17.5 | 1.403 | 0.03015 | -0.058 | 46.542
18 | 1.372 | 0.03277 | -0.058 | 41.875
18.5 | 1.339 | 0.03522 | -0.059 | 38.034
19 | 1.304 | 0.03853 | -0.059 | 33.835
19.5 | 1.266 | 0.04217 | -0.06 | 30.015

## 146. Re 20M Mach 0.00 (2)
BIGFOIL.COM POLAR EXPORT
NACA65-318 a=0.2
NACA65-318 a=0.2 |  |  |  | Cl Max: | 1.7471 | at alpha= | 20 | deg
XFOIL ncrit=9 |  |  |  | L/D Max: | 122.074 | at alpha= | 2.5 | deg
Re: | 20000000 |  |  | Cd Min: | 0.04874 | at alpha= | 20 | deg
Mach: | 0 |  |  | Cl=0 at alpha= | -1.7647 | deg
|  |  |  | @ Cl=0.1, Cd= | 0.0047402
|  |  |  | @ Cl=0.4, Cd= | 0.0036564
|  |  |  | @ Cl=0.6, Cd= | 0.0049785
alpha (deg) | Cl | Cd | Cm | Cl/Cd
-20 | -1.6257 | 0.02578 | -0.058 | -63.0605
-19.5 | -1.6085 | 0.02355 | -0.0561 | -68.3015
-19 | -1.5849 | 0.02185 | -0.0543 | -72.5355
-18.5 | -1.5605 | 0.02025 | -0.0524 | -77.0617
-18 | -1.54 | 0.01853 | -0.0499 | -83.1085
-17.5 | -1.512 | 0.01727 | -0.0478 | -87.5507
-17 | -1.482 | 0.01616 | -0.0457 | -91.7079
-16.5 | -1.4512 | 0.01516 | -0.0435 | -95.7256
-16 | -1.4187 | 0.01426 | -0.0413 | -99.4881
-15.5 | -1.3858 | 0.01345 | -0.039 | -103.0335
-15 | -1.352 | 0.01272 | -0.0366 | -106.2893
-14.5 | -1.3184 | 0.01205 | -0.0339 | -109.4108
-14 | -1.2847 | 0.01144 | -0.031 | -112.299
-13.5 | -1.2547 | 0.01083 | -0.0273 | -115.8541
-13 | -1.2268 | 0.01037 | -0.0226 | -118.3028
-12.5 | -1.1836 | 0.00997 | -0.0209 | -118.7161
-12 | -1.1368 | 0.00961 | -0.0199 | -118.2934
-11.5 | -1.088 | 0.00928 | -0.0191 | -117.2414
-11 | -1.0379 | 0.00895 | -0.0185 | -115.9665
-10.5 | -0.9864 | 0.00866 | -0.0182 | -113.903
-9.5 | -0.8813 | 0.00808 | -0.018 | -109.0718
-9 | -0.8278 | 0.00779 | -0.018 | -106.2644
-8.5 | -0.7736 | 0.00752 | -0.0181 | -102.8723
-8 | -0.7186 | 0.00727 | -0.0184 | -98.8446
-7.5 | -0.6627 | 0.00705 | -0.0188 | -94
-7 | -0.6063 | 0.00686 | -0.0193 | -88.3819
-6.5 | -0.5494 | 0.00666 | -0.0199 | -82.4925
-6 | -0.4925 | 0.00645 | -0.0204 | -76.3566
-5.5 | -0.4353 | 0.00627 | -0.0211 | -69.4258
-5 | -0.3774 | 0.00612 | -0.0219 | -61.6667
-4.5 | -0.3193 | 0.00595 | -0.0227 | -53.6639
-4 | -0.2611 | 0.0058 | -0.0235 | -45.0172
-3.5 | -0.2027 | 0.00568 | -0.0244 | -35.6866
-3 | -0.144 | 0.00554 | -0.0253 | -25.9928
-2.5 | -0.0855 | 0.00542 | -0.0262 | -15.7749
-2 | -0.0273 | 0.00521 | -0.0271 | -5.2399
-1.5 | 0.0307 | 0.00501 | -0.0279 | 6.1277
-1 | 0.0891 | 0.00482 | -0.0289 | 18.4855
0 | 0.2025 | 0.00399 | -0.0304 | 50.7519
0.5 | 0.2592 | 0.00352 | -0.0312 | 73.6364
1 | 0.319 | 0.00351 | -0.0324 | 90.8832
1.5 | 0.3784 | 0.00359 | -0.0336 | 105.4039
2 | 0.437 | 0.00377 | -0.0346 | 115.9151
2.5 | 0.4944 | 0.00405 | -0.0354 | 122.0741
3 | 0.5495 | 0.00451 | -0.0359 | 121.8404
3.5 | 0.6034 | 0.00501 | -0.0362 | 120.4391
4 | 0.6549 | 0.0056 | -0.0361 | 116.9464
4.5 | 0.7077 | 0.00606 | -0.0362 | 116.7822
5 | 0.7596 | 0.00651 | -0.0361 | 116.682
5.5 | 0.8114 | 0.0069 | -0.036 | 117.5942
6 | 0.8608 | 0.00739 | -0.0354 | 116.4817
6.5 | 0.9094 | 0.00782 | -0.0347 | 116.2916
7 | 0.9587 | 0.00818 | -0.0342 | 117.2005
7.5 | 1.0071 | 0.00852 | -0.0334 | 118.2042
8 | 1.0536 | 0.00886 | -0.0324 | 118.9165
8.5 | 1.0955 | 0.00923 | -0.0305 | 118.6891
9 | 1.1222 | 0.00962 | -0.0256 | 116.6528
9.5 | 1.1541 | 0.01014 | -0.0221 | 113.8166
10 | 1.1852 | 0.01081 | -0.0188 | 109.6392
10.5 | 1.2184 | 0.01149 | -0.0161 | 106.04
11 | 1.252 | 0.01224 | -0.0137 | 102.2876
11.5 | 1.2814 | 0.01321 | -0.0109 | 97.0023
12 | 1.3113 | 0.01423 | -0.0084 | 92.1504
12.5 | 1.3422 | 0.01527 | -0.0061 | 87.8978
13 | 1.3722 | 0.01641 | -0.004 | 83.6197
13.5 | 1.4002 | 0.0177 | -0.0018 | 79.1073
14 | 1.4256 | 0.01918 | 0.0005 | 74.3274
14.5 | 1.4508 | 0.02073 | 0.0027 | 69.9855
15 | 1.4752 | 0.0224 | 0.0047 | 65.8571
15.5 | 1.4997 | 0.02408 | 0.0066 | 62.2799
16 | 1.5466 | 0.02583 | 0.0037 | 59.8761
16.5 | 1.5803 | 0.02791 | 0.0031 | 56.6213
17 | 1.6173 | 0.03043 | 0.0011 | 53.1482
17.5 | 1.6519 | 0.0334 | -0.0013 | 49.4581
18 | 1.6817 | 0.03641 | -0.0028 | 46.1879
18.5 | 1.7001 | 0.03927 | -0.0019 | 43.2926
19 | 1.7178 | 0.04223 | -0.0012 | 40.6772
19.5 | 1.7344 | 0.04527 | -0.0004 | 38.3123
20 | 1.7471 | 0.04874 | 0.0002 | 35.8453

## 147. Re 20M Mach 0.10 (1)
BIGFOIL.COM POLAR EXPORT
NACA65-318 a=0.2
NACA65-318 a=0.2 |  |  |  | Cl Max: | 1.484 | at alpha= | 14 | deg
JavaFoil+Calcfoil stall+Eppler ext transition |  |  |  | L/D Max: | 119.139 | at alpha= | 4.5 | deg
Re: | 20000000 |  |  | Cd Min: | 0.00502 | at alpha= | -0.5 | deg
Mach: | 0.1 |  |  | Cl=0 at alpha= | -1.6429 | deg
|  |  |  | @ Cl=0.1, Cd= | 0.0055387
|  |  |  | @ Cl=0.4, Cd= | 0.0056654
|  |  |  | @ Cl=0.6, Cd= | 0.0062505
alpha (deg) | Cl | Cd | Cm | Cl/Cd
-19.5 | -0.847 | 0.14738 | 0.005 | -5.745
-19 | -0.871 | 0.13553 | 0.005 | -6.427
-18.5 | -0.892 | 0.1273 | 0.004 | -7.01
-18 | -0.912 | 0.11926 | 0.004 | -7.649
-17.5 | -0.935 | 0.10696 | 0.003 | -8.746
-17 | -0.949 | 0.10211 | 0.003 | -9.296
-16.5 | -1.038 | 0.04938 | 0.003 | -21.025
-16 | -1.078 | 0.03426 | 0.003 | -31.471
-15.5 | -1.108 | 0.02518 | 0.002 | -44.005
-15 | -1.143 | 0.01612 | 0.001 | -70.897
-14.5 | -1.145 | 0.01493 | 0 | -76.708
-14 | -1.141 | 0.01434 | -0.001 | -79.526
-13.5 | -1.134 | 0.0132 | -0.001 | -85.928
-13 | -1.122 | 0.01241 | -0.002 | -90.436
-12.5 | -1.102 | 0.01177 | -0.003 | -93.602
-12 | -1.075 | 0.01122 | -0.004 | -95.784
-11.5 | -1.044 | 0.01082 | -0.005 | -96.464
-11 | -1.011 | 0.01021 | -0.006 | -99.024
-10.5 | -0.974 | 0.00982 | -0.007 | -99.153
-10 | -0.935 | 0.00939 | -0.008 | -99.498
-9.5 | -0.892 | 0.0091 | -0.009 | -98.089
-9 | -0.85 | 0.00889 | -0.01 | -95.697
-8.5 | -0.801 | 0.00851 | -0.011 | -94.225
-8 | -0.751 | 0.00822 | -0.012 | -91.355
-7.5 | -0.698 | 0.00792 | -0.013 | -88.144
-7 | -0.643 | 0.0076 | -0.013 | -84.585
-6.5 | -0.587 | 0.0074 | -0.014 | -79.339
-6 | -0.53 | 0.00721 | -0.015 | -73.532
-5.5 | -0.472 | 0.00701 | -0.016 | -67.281
-5 | -0.413 | 0.00681 | -0.017 | -60.553
-4.5 | -0.352 | 0.00666 | -0.018 | -52.953
-4 | -0.292 | 0.00654 | -0.019 | -44.624
-3.5 | -0.23 | 0.00644 | -0.02 | -35.807
-3 | -0.169 | 0.00631 | -0.021 | -26.721
-2.5 | -0.107 | 0.00624 | -0.022 | -17.106
-2 | -0.045 | 0.00577 | -0.023 | -7.732
-1.5 | 0.018 | 0.00574 | -0.024 | 3.096
-1 | 0.08 | 0.00578 | -0.025 | 13.884
-0.5 | 0.143 | 0.00502 | -0.026 | 28.41
0 | 0.205 | 0.00516 | -0.027 | 39.766
0.5 | 0.268 | 0.00526 | -0.028 | 50.854
1 | 0.33 | 0.00545 | -0.029 | 60.606
1.5 | 0.392 | 0.00564 | -0.031 | 69.624
2 | 0.455 | 0.00584 | -0.032 | 77.844
2.5 | 0.515 | 0.00595 | -0.033 | 86.585
3 | 0.577 | 0.00618 | -0.034 | 93.42
3.5 | 0.639 | 0.00637 | -0.035 | 100.2
4 | 0.7 | 0.0068 | -0.036 | 102.956
4.5 | 0.758 | 0.00637 | -0.036 | 119.139
5 | 0.816 | 0.00738 | -0.037 | 110.564
5.5 | 0.873 | 0.00794 | -0.038 | 109.98
6 | 0.928 | 0.00882 | -0.039 | 105.219
6.5 | 0.983 | 0.00928 | -0.04 | 105.993
7 | 1.038 | 0.00966 | -0.041 | 107.37
7.5 | 1.09 | 0.0101 | -0.042 | 107.928
8 | 1.14 | 0.01053 | -0.043 | 108.215
8.5 | 1.187 | 0.01102 | -0.044 | 107.767
9 | 1.232 | 0.01149 | -0.045 | 107.256
9.5 | 1.275 | 0.01204 | -0.046 | 105.841
10 | 1.314 | 0.01263 | -0.046 | 104.057
10.5 | 1.351 | 0.01327 | -0.047 | 101.785
11 | 1.384 | 0.01403 | -0.048 | 98.615
11.5 | 1.413 | 0.01478 | -0.049 | 95.622
12 | 1.439 | 0.01561 | -0.05 | 92.138
12.5 | 1.459 | 0.01654 | -0.051 | 88.173
13 | 1.472 | 0.0175 | -0.051 | 84.104
13.5 | 1.481 | 0.01838 | -0.052 | 80.562
14 | 1.484 | 0.01969 | -0.053 | 75.368
14.5 | 1.483 | 0.02084 | -0.054 | 71.156
15 | 1.477 | 0.02202 | -0.055 | 67.062
15.5 | 1.466 | 0.02356 | -0.055 | 62.237
16 | 1.449 | 0.02512 | -0.056 | 57.66
16.5 | 1.425 | 0.02671 | -0.057 | 53.341
17 | 1.395 | 0.02926 | -0.057 | 47.679
17.5 | 1.363 | 0.03164 | -0.058 | 43.06
18 | 1.326 | 0.03462 | -0.058 | 38.308
18.5 | 1.288 | 0.0374 | -0.059 | 34.44
19 | 1.248 | 0.04041 | -0.06 | 30.887

## 148. Re 20M Mach 0.10 (2)
BIGFOIL.COM POLAR EXPORT
NACA65-318 a=0.2
NACA65-318 a=0.2 |  |  |  | Cl Max: | 1.7409 | at alpha= | 20 | deg
XFOIL ncrit=9 |  |  |  | L/D Max: | 122.889 | at alpha= | 2.5 | deg
Re: | 20000000 |  |  | Cd Min: | 0.05139 | at alpha= | 20 | deg
Mach: | 0.1 |  |  | Cl=0 at alpha= | -1.7676 | deg
|  |  |  | @ Cl=0.1, Cd= | 0.0047766
|  |  |  | @ Cl=0.4, Cd= | 0.003638
|  |  |  | @ Cl=0.6, Cd= | 0.0049512
alpha (deg) | Cl | Cd | Cm | Cl/Cd
-20 | -1.6101 | 0.02845 | -0.0628 | -56.594
-19.5 | -1.6099 | 0.02493 | -0.0601 | -64.5768
-19 | -1.5872 | 0.02303 | -0.0583 | -68.9188
-18.5 | -1.5619 | 0.02137 | -0.0564 | -73.0884
-18 | -1.5426 | 0.01946 | -0.0538 | -79.2703
-17.5 | -1.5165 | 0.01799 | -0.0515 | -84.2968
-17 | -1.4864 | 0.0168 | -0.0493 | -88.4762
-16.5 | -1.4551 | 0.01572 | -0.047 | -92.5636
-16 | -1.4224 | 0.01475 | -0.0447 | -96.4339
-15.5 | -1.3895 | 0.01386 | -0.0422 | -100.2525
-15 | -1.3556 | 0.01306 | -0.0397 | -103.7979
-14.5 | -1.321 | 0.01236 | -0.0371 | -106.877
-14 | -1.2863 | 0.01171 | -0.0342 | -109.8463
-13.5 | -1.2546 | 0.01106 | -0.0307 | -113.4358
-13 | -1.2251 | 0.0105 | -0.0264 | -116.6762
-12.5 | -1.1895 | 0.01011 | -0.0229 | -117.6558
-12 | -1.1431 | 0.00972 | -0.0215 | -117.6029
-11.5 | -1.0944 | 0.00938 | -0.0205 | -116.6738
-11 | -1.0442 | 0.00904 | -0.0198 | -115.5088
-10.5 | -0.9925 | 0.00874 | -0.0193 | -113.5584
-10 | -0.9399 | 0.00845 | -0.019 | -111.2308
-9.5 | -0.8866 | 0.00814 | -0.0188 | -108.9189
-9 | -0.8329 | 0.00785 | -0.0187 | -106.1019
-8.5 | -0.7783 | 0.00757 | -0.0187 | -102.8137
-8 | -0.723 | 0.0073 | -0.0189 | -99.0411
-7.5 | -0.6668 | 0.00708 | -0.0192 | -94.1808
-7 | -0.61 | 0.00689 | -0.0197 | -88.5341
-6.5 | -0.5527 | 0.00669 | -0.0202 | -82.6158
-6 | -0.4954 | 0.00648 | -0.0208 | -76.4506
-5.5 | -0.4378 | 0.00629 | -0.0214 | -69.6025
-5 | -0.3795 | 0.00613 | -0.0221 | -61.9086
-4.5 | -0.321 | 0.00596 | -0.0229 | -53.8591
-4 | -0.2624 | 0.00581 | -0.0237 | -45.1635
-3.5 | -0.2036 | 0.00569 | -0.0246 | -35.7821
-3 | -0.1445 | 0.00555 | -0.0255 | -26.036
-2.5 | -0.0858 | 0.00542 | -0.0264 | -15.8303
-2 | -0.0271 | 0.00522 | -0.0273 | -5.1916
-1.5 | 0.0312 | 0.00502 | -0.0281 | 6.2151
-1 | 0.0899 | 0.00482 | -0.0291 | 18.6515
-0.5 | 0.1481 | 0.00457 | -0.03 | 32.407
0 | 0.2037 | 0.00395 | -0.0306 | 51.5696
0.5 | 0.2609 | 0.00352 | -0.0314 | 74.1193
1 | 0.3212 | 0.00351 | -0.0326 | 91.51
1.5 | 0.381 | 0.00358 | -0.0338 | 106.4246
2 | 0.44 | 0.00376 | -0.0348 | 117.0213
2.5 | 0.4977 | 0.00405 | -0.0357 | 122.8889
3 | 0.5532 | 0.00451 | -0.0361 | 122.6608
3.5 | 0.6073 | 0.00502 | -0.0364 | 120.9761
4 | 0.659 | 0.00561 | -0.0363 | 117.4688
4.5 | 0.7119 | 0.00608 | -0.0363 | 117.0888
5 | 0.7639 | 0.00654 | -0.0361 | 116.8043
5.5 | 0.8157 | 0.00694 | -0.0359 | 117.536
6 | 0.8651 | 0.00743 | -0.0353 | 116.4334
6.5 | 0.9135 | 0.00788 | -0.0344 | 115.9264
7 | 0.9626 | 0.00824 | -0.0337 | 116.8204
7.5 | 1.0108 | 0.00858 | -0.0329 | 117.8089
8 | 1.0567 | 0.00893 | -0.0316 | 118.3315
8.5 | 1.0908 | 0.00929 | -0.028 | 117.4166
9 | 1.1202 | 0.00977 | -0.0236 | 114.6571
9.5 | 1.1533 | 0.01033 | -0.0204 | 111.6457
10 | 1.185 | 0.01103 | -0.0172 | 107.4343
10.5 | 1.2184 | 0.01176 | -0.0145 | 103.6054
11 | 1.2517 | 0.01257 | -0.012 | 99.5784
11.5 | 1.2816 | 0.01358 | -0.0092 | 94.3741
12 | 1.3124 | 0.01462 | -0.0068 | 89.7674
12.5 | 1.3434 | 0.01572 | -0.0045 | 85.458
13 | 1.3732 | 0.01692 | -0.0023 | 81.1584
13.5 | 1.4006 | 0.0183 | 0 | 76.5355
14 | 1.4254 | 0.01988 | 0.0024 | 71.7002
14.5 | 1.4509 | 0.02149 | 0.0046 | 67.5151
15 | 1.4764 | 0.02319 | 0.0065 | 63.6654
15.5 | 1.5012 | 0.02491 | 0.0084 | 60.265
16 | 1.5476 | 0.02692 | 0.0055 | 57.4889
16.5 | 1.5799 | 0.02922 | 0.005 | 54.0691
17 | 1.6159 | 0.03196 | 0.003 | 50.5601
17.5 | 1.6508 | 0.03501 | 0.0007 | 47.1522
18 | 1.6828 | 0.03792 | -0.0008 | 44.3776
18.5 | 1.7012 | 0.04088 | 0.0001 | 41.6145
19 | 1.717 | 0.04409 | 0.0009 | 38.9431
19.5 | 1.7304 | 0.04758 | 0.0017 | 36.3682
20 | 1.7409 | 0.05139 | 0.0024 | 33.8762

## 149. Re 20M Mach 0.25 (1)
BIGFOIL.COM POLAR EXPORT
NACA65-318 a=0.2
NACA65-318 a=0.2 |  |  |  | Cl Max: | 1.428 | at alpha= | 12.5 | deg
JavaFoil+Calcfoil stall+Eppler ext transition |  |  |  | L/D Max: | 115.557 | at alpha= | 4 | deg
Re: | 20000000 |  |  | Cd Min: | 0.00507 | at alpha= | -0.5 | deg
Mach: | 0.25 |  |  | Cl=0 at alpha= | -1.6406 | deg
|  |  |  | @ Cl=0.1, Cd= | 0.005634
|  |  |  | @ Cl=0.4, Cd= | 0.0057206
|  |  |  | @ Cl=0.6, Cd= | 0.0063644
alpha (deg) | Cl | Cd | Cm | Cl/Cd
-18 | -0.587 | 0.14883 | 0.003 | -3.942
-17.5 | -0.638 | 0.13916 | 0.003 | -4.586
-17 | -0.686 | 0.13143 | 0.002 | -5.219
-16.5 | -0.731 | 0.12096 | 0.002 | -6.043
-16 | -0.771 | 0.11265 | 0.002 | -6.842
-15.5 | -0.807 | 0.10402 | 0.001 | -7.756
-15 | -0.839 | 0.09452 | 0.001 | -8.878
-14.5 | -0.864 | 0.08749 | 0 | -9.878
-14 | -1.034 | 0.01731 | -0.001 | -59.7
-13.5 | -1.054 | 0.01495 | -0.001 | -70.521
-13 | -1.062 | 0.01398 | -0.002 | -75.948
-12.5 | -1.056 | 0.01305 | -0.003 | -80.963
-12 | -1.042 | 0.01223 | -0.004 | -85.213
-11.5 | -1.022 | 0.01156 | -0.005 | -88.439
-11 | -0.998 | 0.01093 | -0.006 | -91.306
-10.5 | -0.968 | 0.01041 | -0.007 | -92.94
-10 | -0.934 | 0.00998 | -0.008 | -93.598
-9.5 | -0.896 | 0.00951 | -0.009 | -94.197
-9 | -0.854 | 0.00913 | -0.01 | -93.569
-8.5 | -0.81 | 0.00819 | -0.011 | -98.852
-8 | -0.763 | 0.00858 | -0.012 | -88.967
-7.5 | -0.711 | 0.00821 | -0.013 | -86.64
-7 | -0.657 | 0.0079 | -0.014 | -83.167
-6.5 | -0.601 | 0.00761 | -0.015 | -78.905
-6 | -0.543 | 0.00735 | -0.016 | -73.866
-5.5 | -0.484 | 0.00717 | -0.017 | -67.486
-5 | -0.423 | 0.00701 | -0.018 | -60.322
-4.5 | -0.362 | 0.00677 | -0.019 | -53.416
-4 | -0.299 | 0.00664 | -0.02 | -45.095
-3.5 | -0.237 | 0.00653 | -0.021 | -36.246
-3 | -0.173 | 0.0064 | -0.022 | -27.082
-2.5 | -0.11 | 0.00632 | -0.023 | -17.339
-2 | -0.046 | 0.00584 | -0.024 | -7.842
-1.5 | 0.018 | 0.00575 | -0.025 | 3.174
-1 | 0.082 | 0.00585 | -0.026 | 14.093
-0.5 | 0.147 | 0.00507 | -0.027 | 28.898
0 | 0.211 | 0.00521 | -0.028 | 40.436
0.5 | 0.275 | 0.00533 | -0.029 | 51.592
1 | 0.339 | 0.00553 | -0.03 | 61.385
1.5 | 0.403 | 0.00573 | -0.031 | 70.438
2 | 0.467 | 0.00592 | -0.032 | 78.913
2.5 | 0.529 | 0.00606 | -0.033 | 87.375
3 | 0.593 | 0.00634 | -0.034 | 93.489
3.5 | 0.656 | 0.00656 | -0.036 | 99.976
4 | 0.716 | 0.0062 | -0.036 | 115.557
4.5 | 0.777 | 0.0072 | -0.037 | 107.857
5 | 0.836 | 0.00764 | -0.038 | 109.476
5.5 | 0.894 | 0.00824 | -0.039 | 108.467
6 | 0.95 | 0.0092 | -0.04 | 103.325
6.5 | 1.006 | 0.0097 | -0.041 | 103.699
7 | 1.061 | 0.01013 | -0.042 | 104.67
7.5 | 1.113 | 0.01063 | -0.043 | 104.728
8 | 1.162 | 0.01113 | -0.044 | 104.399
8.5 | 1.209 | 0.01164 | -0.045 | 103.864
9 | 1.252 | 0.01225 | -0.046 | 102.237
9.5 | 1.292 | 0.01289 | -0.047 | 100.218
10 | 1.327 | 0.01353 | -0.048 | 98.095
10.5 | 1.359 | 0.01433 | -0.048 | 94.814
11 | 1.385 | 0.01516 | -0.049 | 91.339
11.5 | 1.406 | 0.01616 | -0.05 | 86.996
12 | 1.421 | 0.01719 | -0.051 | 82.669
12.5 | 1.428 | 0.01833 | -0.052 | 77.911
13 | 1.425 | 0.0194 | -0.053 | 73.456
13.5 | 1.414 | 0.02083 | -0.053 | 67.878
14 | 1.395 | 0.02219 | -0.054 | 62.879
14.5 | 1.368 | 0.02371 | -0.055 | 57.701
15 | 1.333 | 0.02546 | -0.056 | 52.361
15.5 | 1.289 | 0.02803 | -0.056 | 45.997
16 | 1.235 | 0.03038 | -0.057 | 40.641
16.5 | 1.168 | 0.034 | -0.057 | 34.341
17 | 1.092 | 0.03888 | -0.058 | 28.074
17.5 | 1.005 | 0.04745 | -0.057 | 21.18

## 150. Re 20M Mach 0.25 (2)
BIGFOIL.COM POLAR EXPORT
NACA65-318 a=0.2
NACA65-318 a=0.2 |  |  |  | Cl Max: | 1.7002 | at alpha= | 20 | deg
XFOIL ncrit=9 |  |  |  | L/D Max: | 129.2 | at alpha= | 2.5 | deg
Re: | 20000000 |  |  | Cd Min: | 0.06628 | at alpha= | 20 | deg
Mach: | 0.25 |  |  | Cl=0 at alpha= | -1.7819 | deg
|  |  |  | @ Cl=0.1, Cd= | 0.0048243
|  |  |  | @ Cl=0.4, Cd= | 0.0035946
|  |  |  | @ Cl=0.6, Cd= | 0.0047341
alpha (deg) | Cl | Cd | Cm | Cl/Cd
-20 | -1.5329 | 0.04528 | -0.0818 | -33.8538
-19.5 | -1.5439 | 0.03921 | -0.0816 | -39.3752
-19 | -1.5379 | 0.03487 | -0.0804 | -44.1038
-18.5 | -1.5234 | 0.03144 | -0.0787 | -48.4542
-18 | -1.5315 | 0.02686 | -0.0757 | -57.0179
-17.5 | -1.5297 | 0.02327 | -0.0722 | -65.737
-17 | -1.5015 | 0.02136 | -0.0694 | -70.2949
-16.5 | -1.4772 | 0.01938 | -0.0661 | -76.2229
-16 | -1.4449 | 0.01789 | -0.0631 | -80.7658
-15.5 | -1.4113 | 0.01655 | -0.06 | -85.2749
-15 | -1.3756 | 0.01539 | -0.0569 | -89.3827
-14.5 | -1.3385 | 0.01436 | -0.0538 | -93.2103
-14 | -1.3011 | 0.01343 | -0.0506 | -96.8801
-13.5 | -1.2649 | 0.01253 | -0.0471 | -100.9497
-13 | -1.2284 | 0.01172 | -0.0435 | -104.8123
-12.5 | -1.1927 | 0.01099 | -0.0395 | -108.5259
-12 | -1.157 | 0.0104 | -0.0352 | -111.25
-11.5 | -1.1243 | 0.00997 | -0.03 | -112.7683
-11 | -1.0757 | 0.00954 | -0.0278 | -112.7568
-10.5 | -1.024 | 0.00917 | -0.0261 | -111.6685
-10 | -0.9706 | 0.00882 | -0.0249 | -110.0454
-9 | -0.86 | 0.00817 | -0.0232 | -105.2632
-8.5 | -0.8037 | 0.00785 | -0.0226 | -102.3822
-8 | -0.7467 | 0.00754 | -0.0222 | -99.0318
-7.5 | -0.6889 | 0.00727 | -0.022 | -94.7593
-7 | -0.63 | 0.00704 | -0.0221 | -89.4886
-6 | -0.5109 | 0.00661 | -0.0227 | -77.292
-5.5 | -0.4512 | 0.00641 | -0.0231 | -70.39
-5 | -0.391 | 0.00621 | -0.0236 | -62.963
-4.5 | -0.3302 | 0.00604 | -0.0243 | -54.6689
-4 | -0.2697 | 0.00588 | -0.025 | -45.8673
-3.5 | -0.2087 | 0.00575 | -0.0258 | -36.2957
-3 | -0.1476 | 0.0056 | -0.0267 | -26.3571
-2.5 | -0.0868 | 0.00548 | -0.0276 | -15.8394
-2 | -0.0263 | 0.00526 | -0.0284 | -5
-1.5 | 0.034 | 0.00505 | -0.0293 | 6.7327
-1 | 0.0945 | 0.00485 | -0.0302 | 19.4845
-0.5 | 0.1544 | 0.00457 | -0.0311 | 33.7856
0 | 0.211 | 0.00387 | -0.0316 | 54.522
0.5 | 0.2707 | 0.00352 | -0.0325 | 76.9034
1 | 0.3332 | 0.00352 | -0.0338 | 94.6591
1.5 | 0.3953 | 0.00358 | -0.035 | 110.419
2 | 0.4565 | 0.00377 | -0.0361 | 121.0875
2.5 | 0.5168 | 0.004 | -0.037 | 129.2
3 | 0.5741 | 0.00445 | -0.0374 | 129.0112
3.5 | 0.6288 | 0.00505 | -0.0374 | 124.5149
4 | 0.6823 | 0.00562 | -0.0372 | 121.4057
4.5 | 0.7346 | 0.00618 | -0.0367 | 118.8673
5 | 0.7869 | 0.00669 | -0.0361 | 117.6233
5.5 | 0.8383 | 0.00715 | -0.0353 | 117.2448
6 | 0.8867 | 0.00768 | -0.034 | 115.4557
6.5 | 0.9337 | 0.00817 | -0.0324 | 114.284
7 | 0.9801 | 0.00858 | -0.0306 | 114.2308
7.5 | 1.0164 | 0.00894 | -0.0267 | 113.6913
8 | 1.0467 | 0.00944 | -0.022 | 110.8792
8.5 | 1.0798 | 0.01009 | -0.0182 | 107.0168
9 | 1.1158 | 0.01076 | -0.0151 | 103.6989
9.5 | 1.1502 | 0.01159 | -0.012 | 99.2407
10 | 1.184 | 0.01251 | -0.009 | 94.6443
10.5 | 1.2183 | 0.0135 | -0.0062 | 90.2444
11 | 1.2517 | 0.01461 | -0.0035 | 85.6742
11.5 | 1.2814 | 0.01593 | -0.0005 | 80.4394
12 | 1.3134 | 0.01723 | 0.002 | 76.2275
12.5 | 1.3442 | 0.01865 | 0.0045 | 72.0751
13 | 1.3723 | 0.02029 | 0.0071 | 67.6343
13.5 | 1.3987 | 0.02212 | 0.0097 | 63.2324
14 | 1.4248 | 0.02409 | 0.0121 | 59.1449
14.5 | 1.4517 | 0.02608 | 0.0142 | 55.6633
15 | 1.4774 | 0.02821 | 0.0163 | 52.3715
15.5 | 1.4995 | 0.03056 | 0.0185 | 49.0674
16 | 1.5496 | 0.03336 | 0.0149 | 46.4508
16.5 | 1.578 | 0.03657 | 0.0146 | 43.1501
17 | 1.6118 | 0.04015 | 0.0129 | 40.1445
17.5 | 1.647 | 0.04386 | 0.0108 | 37.5513
18 | 1.6741 | 0.04778 | 0.0097 | 35.0377
18.5 | 1.6872 | 0.05175 | 0.0108 | 32.6029
19 | 1.6933 | 0.05634 | 0.0119 | 30.055
19.5 | 1.6975 | 0.06126 | 0.0128 | 27.7098
20 | 1.7002 | 0.06628 | 0.0136 | 25.6518

## 151. Re 20M Mach 0.50 (1)
BIGFOIL.COM POLAR EXPORT
NACA65-318 a=0.2
NACA65-318 a=0.2 |  |  |  | Cl Max: | 1.257 | at alpha= | 8.5 | deg
JavaFoil+Calcfoil stall+Eppler ext transition |  |  |  | L/D Max: | 102.193 | at alpha= | 5 | deg
Re: | 20000000 |  |  | Cd Min: | 0.00534 | at alpha= | -0.5 | deg
Mach: | 0.5 |  |  | Cl=0 at alpha= | -1.6408 | deg
|  |  |  | @ Cl=0.1, Cd= | 0.0060333
|  |  |  | @ Cl=0.4, Cd= | 0.005845
|  |  |  | @ Cl=0.6, Cd= | 0.0067168
alpha (deg) | Cl | Cd | Cm | Cl/Cd
-20 | -1.038 | 0.18386 | 0.006 | -5.647
-19.5 | -1.01 | 0.17924 | 0.006 | -5.633
-19 | -0.981 | 0.17495 | 0.005 | -5.61
-18.5 | -0.953 | 0.17249 | 0.005 | -5.523
-18 | -0.925 | 0.16684 | 0.004 | -5.541
-17.5 | -0.898 | 0.14782 | 0.004 | -6.077
-17 | -0.869 | 0.14201 | 0.003 | -6.122
-16.5 | -0.841 | 0.13764 | 0.002 | -6.11
-16 | -0.812 | 0.13045 | 0.002 | -6.227
-15.5 | -0.785 | 0.11979 | 0.001 | -6.549
-15 | -0.759 | 0.10758 | 0.001 | -7.053
-14.5 | -0.731 | 0.10197 | 0 | -7.165
-14 | -0.705 | 0.09184 | 0 | -7.682
-13.5 | -0.677 | 0.08733 | -0.001 | -7.749
-13 | -0.652 | 0.07857 | -0.002 | -8.3
-12.5 | -0.618 | 0.08178 | -0.002 | -7.559
-12 | -0.594 | 0.07223 | -0.003 | -8.228
-11.5 | -0.657 | 0.01943 | -0.005 | -33.824
-11 | -0.634 | 0.01588 | -0.007 | -39.937
-10.5 | -0.605 | 0.01393 | -0.008 | -43.457
-10 | -0.474 | 0.06402 | -0.005 | -7.41
-9.5 | -0.446 | 0.0599 | -0.005 | -7.45
-9 | -0.505 | 0.01262 | -0.011 | -39.999
-8.5 | -0.692 | 0.0114 | -0.012 | -60.693
-8 | -0.733 | 0.01051 | -0.013 | -69.772
-7.5 | -0.721 | 0.00988 | -0.014 | -72.971
-7 | -0.687 | 0.00929 | -0.015 | -73.929
-6.5 | -0.641 | 0.00887 | -0.016 | -72.284
-6 | -0.588 | 0.00835 | -0.018 | -70.399
-5.5 | -0.53 | 0.00743 | -0.019 | -71.246
-5 | -0.467 | 0.00774 | -0.02 | -60.361
-4.5 | -0.401 | 0.00748 | -0.021 | -53.637
-4 | -0.333 | 0.00721 | -0.022 | -46.205
-3.5 | -0.264 | 0.00704 | -0.023 | -37.446
-3 | -0.193 | 0.00689 | -0.025 | -28.07
-2.5 | -0.122 | 0.00669 | -0.026 | -18.291
-2 | -0.051 | 0.00628 | -0.027 | -8.146
-1.5 | 0.02 | 0.00606 | -0.028 | 3.367
-1 | 0.092 | 0.00612 | -0.029 | 15.054
-0.5 | 0.164 | 0.00534 | -0.03 | 30.687
0 | 0.236 | 0.00547 | -0.032 | 43.097
0.5 | 0.308 | 0.00569 | -0.033 | 54.026
1 | 0.379 | 0.00592 | -0.034 | 64.011
1.5 | 0.449 | 0.00567 | -0.035 | 79.227
2 | 0.519 | 0.00642 | -0.036 | 80.834
2.5 | 0.586 | 0.00666 | -0.037 | 87.917
3 | 0.655 | 0.00694 | -0.038 | 94.361
3.5 | 0.723 | 0.00724 | -0.039 | 99.843
4 | 0.791 | 0.00781 | -0.04 | 101.214
4.5 | 0.857 | 0.0084 | -0.041 | 102.009
5 | 0.921 | 0.00902 | -0.042 | 102.193
5.5 | 0.982 | 0.01062 | -0.043 | 92.465
6 | 1.042 | 0.01127 | -0.044 | 92.484
6.5 | 1.099 | 0.01201 | -0.045 | 91.507
7 | 1.152 | 0.01273 | -0.046 | 90.546
7.5 | 1.199 | 0.01355 | -0.047 | 88.512
8 | 1.235 | 0.01447 | -0.048 | 85.374
8.5 | 1.257 | 0.01549 | -0.049 | 81.134
9 | 1.256 | 0.01679 | -0.05 | 74.808
9.5 | 1.211 | 0.0185 | -0.051 | 65.459
10 | 0.95 | 0.02098 | -0.052 | 45.279
10.5 | 0.806 | 0.02406 | -0.053 | 33.499
11 | 0.841 | 0.02324 | -0.054 | 36.196
11.5 | 0.87 | 0.02558 | -0.055 | 34.022
12 | 0.88 | 0.03514 | -0.054 | 25.046
12.5 | 0.932 | 0.02759 | -0.057 | 33.797
13 | 0.959 | 0.03144 | -0.057 | 30.508
13.5 | 0.983 | 0.03626 | -0.058 | 27.113

## 152. Re 20M Mach 0.50 (2)
BIGFOIL.COM POLAR EXPORT
NACA65-318 a=0.2
NACA65-318 a=0.2 |  |  |  | Cl Max: | 1.3532 | at alpha= | 13.5 | deg
XFOIL ncrit=9 |  |  |  | L/D Max: | 154.493 | at alpha= | 3 | deg
Re: | 20000000 |  |  | Cd Min: | 0.15567 | at alpha= | 18.5 | deg
Mach: | 0.5 |  |  | Cl=0 at alpha= | -1.8569 | deg
|  |  |  | @ Cl=0.1, Cd= | 0.0050491
|  |  |  | @ Cl=0.4, Cd= | 0.0036096
|  |  |  | @ Cl=0.6, Cd= | 0.0039479
alpha (deg) | Cl | Cd | Cm | Cl/Cd
-15 | -0.6699 | 0.10582 | -0.0599 | -6.3306
-14.5 | -0.6797 | 0.09454 | -0.0675 | -7.1895
-14 | -0.6943 | 0.08221 | -0.0755 | -8.4454
-13.5 | -0.7096 | 0.06943 | -0.085 | -10.2204
-13 | -0.7366 | 0.05787 | -0.0927 | -12.7285
-12.5 | -0.7675 | 0.04794 | -0.0973 | -16.0096
-12 | -0.7989 | 0.03952 | -0.0988 | -20.2151
-11.5 | -0.837 | 0.03191 | -0.0976 | -26.23
-11 | -0.8703 | 0.02551 | -0.0935 | -34.116
-10.5 | -0.9006 | 0.01984 | -0.0869 | -45.3931
-10 | -0.9129 | 0.01555 | -0.0787 | -58.7074
-9.5 | -0.9042 | 0.01276 | -0.0704 | -70.8621
-9 | -0.8818 | 0.01089 | -0.0624 | -80.9734
-8.5 | -0.8489 | 0.00968 | -0.055 | -87.6963
-8 | -0.8139 | 0.00887 | -0.0472 | -91.7587
-7.5 | -0.7662 | 0.00837 | -0.0413 | -91.5412
-7 | -0.7049 | 0.00793 | -0.038 | -88.8903
-6.5 | -0.6402 | 0.00756 | -0.0356 | -84.6825
-6 | -0.5734 | 0.00723 | -0.034 | -79.3084
-5.5 | -0.5052 | 0.00694 | -0.0329 | -72.7954
-5 | -0.4366 | 0.00669 | -0.0322 | -65.2616
-4.5 | -0.3679 | 0.00645 | -0.0318 | -57.0388
-4 | -0.2982 | 0.00624 | -0.0319 | -47.7885
-3.5 | -0.2285 | 0.00603 | -0.0321 | -37.8939
-3 | -0.1586 | 0.00587 | -0.0327 | -27.0187
-2.5 | -0.0888 | 0.00572 | -0.0333 | -15.5245
-2 | -0.0194 | 0.00551 | -0.034 | -3.5209
-1.5 | 0.0484 | 0.00526 | -0.0346 | 9.2015
-1 | 0.1169 | 0.00498 | -0.0354 | 23.4739
-0.5 | 0.1833 | 0.00457 | -0.036 | 40.1094
0 | 0.2442 | 0.00362 | -0.036 | 67.4586
0.5 | 0.3158 | 0.00356 | -0.0374 | 88.7079
1 | 0.3884 | 0.0036 | -0.0389 | 107.8889
1.5 | 0.4606 | 0.00366 | -0.0403 | 125.847
2 | 0.5333 | 0.00374 | -0.0418 | 142.5936
2.5 | 0.6039 | 0.00396 | -0.0428 | 152.5
3 | 0.6705 | 0.00434 | -0.0431 | 154.4931
3.5 | 0.7301 | 0.005 | -0.0421 | 146.02
4 | 0.786 | 0.00571 | -0.0404 | 137.6532
4.5 | 0.8329 | 0.00654 | -0.037 | 127.3547
5 | 0.8695 | 0.00738 | -0.0317 | 117.8184
5.5 | 0.8742 | 0.00838 | -0.0207 | 104.3198
6 | 0.9001 | 0.00954 | -0.0144 | 94.3501
6.5 | 0.9202 | 0.01115 | -0.0079 | 82.5291
7 | 0.9539 | 0.01255 | -0.0035 | 76.008
7.5 | 0.992 | 0.01389 | 0.0002 | 71.4183
8 | 1.0306 | 0.01535 | 0.0038 | 67.1401
8.5 | 1.0688 | 0.01687 | 0.0074 | 63.3551
9 | 1.1051 | 0.01859 | 0.011 | 59.4459
9.5 | 1.1407 | 0.02046 | 0.0146 | 55.7527
10 | 1.1774 | 0.02243 | 0.018 | 52.4922
10.5 | 1.2115 | 0.02466 | 0.0215 | 49.1281
11 | 1.2466 | 0.02698 | 0.0249 | 46.2046
11.5 | 1.2785 | 0.02964 | 0.0283 | 43.1343
12 | 1.3082 | 0.03256 | 0.0317 | 40.1781
12.5 | 1.3364 | 0.03577 | 0.0349 | 37.3609
13 | 1.353 | 0.0399 | 0.0383 | 33.9098
13.5 | 1.3532 | 0.04542 | 0.0413 | 29.793
14 | 1.336 | 0.05261 | 0.0433 | 25.3944
14.5 | 1.3105 | 0.06105 | 0.0437 | 21.466
15 | 1.2837 | 0.07033 | 0.0426 | 18.2525
15.5 | 1.2502 | 0.08107 | 0.0395 | 15.4212
16 | 1.2165 | 0.09282 | 0.0346 | 13.106
16.5 | 1.1871 | 0.1049 | 0.0285 | 11.3165
17 | 1.1569 | 0.11773 | 0.0212 | 9.8267
17.5 | 1.133 | 0.13009 | 0.0138 | 8.7094
18 | 1.1122 | 0.14287 | 0.0054 | 7.7847
18.5 | 1.094 | 0.15567 | -0.0032 | 7.0277