## index
index | Re | Mach | Datasource
1 | 50000 | 0 | JavaFoil+Calcfoil stall+Eppler ext transition
2 | 50000 | 0 | XFOIL ncrit=9
3 | 50000 | 0.1 | JavaFoil+Calcfoil stall+Eppler ext transition
4 | 50000 | 0.1 | XFOIL ncrit=9
5 | 50000 | 0.25 | JavaFoil+Calcfoil stall+Eppler ext transition
6 | 50000 | 0.25 | XFOIL ncrit=9
7 | 50000 | 0.5 | JavaFoil+Calcfoil stall+Eppler ext transition
8 | 50000 | 0.5 | XFOIL ncrit=9
9 | 100000 | 0 | JavaFoil+Calcfoil stall+Eppler ext transition
10 | 100000 | 0 | XFOIL ncrit=9
11 | 100000 | 0.1 | JavaFoil+Calcfoil stall+Eppler ext transition
12 | 100000 | 0.1 | XFOIL ncrit=9
13 | 100000 | 0.25 | JavaFoil+Calcfoil stall+Eppler ext transition
14 | 100000 | 0.25 | XFOIL ncrit=9
15 | 100000 | 0.5 | JavaFoil+Calcfoil stall+Eppler ext transition
16 | 100000 | 0.5 | XFOIL ncrit=9
17 | 250000 | 0 | JavaFoil+Calcfoil stall+Eppler ext transition
18 | 250000 | 0 | XFOIL ncrit=9
19 | 250000 | 0.1 | JavaFoil+Calcfoil stall+Eppler ext transition
20 | 250000 | 0.1 | XFOIL ncrit=9
21 | 250000 | 0.25 | JavaFoil+Calcfoil stall+Eppler ext transition
22 | 250000 | 0.25 | XFOIL ncrit=9
23 | 250000 | 0.5 | JavaFoil+Calcfoil stall+Eppler ext transition
24 | 250000 | 0.5 | XFOIL ncrit=9
25 | 500000 | 0 | JavaFoil+Calcfoil stall+Eppler ext transition
26 | 500000 | 0 | XFOIL ncrit=9
27 | 500000 | 0.1 | JavaFoil+Calcfoil stall+Eppler ext transition
28 | 500000 | 0.1 | XFOIL ncrit=9
29 | 500000 | 0.25 | JavaFoil+Calcfoil stall+Eppler ext transition
30 | 500000 | 0.25 | XFOIL ncrit=9
31 | 500000 | 0.5 | JavaFoil+Calcfoil stall+Eppler ext transition
32 | 500000 | 0.5 | XFOIL ncrit=9
33 | 750000 | 0 | JavaFoil+Calcfoil stall+Eppler ext transition
34 | 750000 | 0 | XFOIL ncrit=9
35 | 750000 | 0.1 | JavaFoil+Calcfoil stall+Eppler ext transition
36 | 750000 | 0.1 | XFOIL ncrit=9
37 | 750000 | 0.25 | JavaFoil+Calcfoil stall+Eppler ext transition
38 | 750000 | 0.25 | XFOIL ncrit=9
39 | 750000 | 0.5 | JavaFoil+Calcfoil stall+Eppler ext transition
40 | 750000 | 0.5 | XFOIL ncrit=9
41 | 1000000 | 0 | JavaFoil+Calcfoil stall+Eppler ext transition
42 | 1000000 | 0 | XFOIL ncrit=9
43 | 1000000 | 0.1 | JavaFoil+Calcfoil stall+Eppler ext transition
44 | 1000000 | 0.1 | XFOIL ncrit=9
45 | 1000000 | 0.25 | JavaFoil+Calcfoil stall+Eppler ext transition
46 | 1000000 | 0.25 | XFOIL ncrit=9
47 | 1000000 | 0.5 | JavaFoil+Calcfoil stall+Eppler ext transition
48 | 1000000 | 0.5 | XFOIL ncrit=9
49 | 2000000 | 0 | JavaFoil+Calcfoil stall+Eppler ext transition
50 | 2000000 | 0 | XFOIL ncrit=9
51 | 2000000 | 0.1 | JavaFoil+Calcfoil stall+Eppler ext transition
52 | 2000000 | 0.1 | XFOIL ncrit=9
53 | 2000000 | 0.25 | JavaFoil+Calcfoil stall+Eppler ext transition
54 | 2000000 | 0.25 | XFOIL ncrit=9
55 | 2000000 | 0.5 | JavaFoil+Calcfoil stall+Eppler ext transition
56 | 2000000 | 0.5 | XFOIL ncrit=9
57 | 3000000 | 0 | JavaFoil+Calcfoil stall+Eppler ext transition
58 | 3000000 | 0 | XFOIL ncrit=9
59 | 3000000 | 0.1 | JavaFoil+Calcfoil stall+Eppler ext transition
60 | 3000000 | 0.1 | XFOIL ncrit=9
61 | 3000000 | 0.25 | JavaFoil+Calcfoil stall+Eppler ext transition
62 | 3000000 | 0.25 | XFOIL ncrit=9
63 | 3000000 | 0.5 | JavaFoil+Calcfoil stall+Eppler ext transition
64 | 3000000 | 0.5 | XFOIL ncrit=9
65 | 4000000 | 0 | JavaFoil+Calcfoil stall+Eppler ext transition
66 | 4000000 | 0 | XFOIL ncrit=9
67 | 4000000 | 0.1 | JavaFoil+Calcfoil stall+Eppler ext transition
68 | 4000000 | 0.1 | XFOIL ncrit=9
69 | 4000000 | 0.25 | JavaFoil+Calcfoil stall+Eppler ext transition
70 | 4000000 | 0.25 | XFOIL ncrit=9
71 | 4000000 | 0.5 | JavaFoil+Calcfoil stall+Eppler ext transition
72 | 4000000 | 0.5 | XFOIL ncrit=9
73 | 5000000 | 0 | JavaFoil+Calcfoil stall+Eppler ext transition
74 | 5000000 | 0 | XFOIL ncrit=9
75 | 5000000 | 0.1 | JavaFoil+Calcfoil stall+Eppler ext transition
76 | 5000000 | 0.1 | XFOIL ncrit=9
77 | 5000000 | 0.25 | JavaFoil+Calcfoil stall+Eppler ext transition
78 | 5000000 | 0.25 | XFOIL ncrit=9
79 | 5000000 | 0.5 | JavaFoil+Calcfoil stall+Eppler ext transition
80 | 5000000 | 0.5 | XFOIL ncrit=9
81 | 6000000 | 0 | JavaFoil+Calcfoil stall+Eppler ext transition
82 | 6000000 | 0 | XFOIL ncrit=9
83 | 6000000 | 0.1 | JavaFoil+Calcfoil stall+Eppler ext transition
84 | 6000000 | 0.1 | XFOIL ncrit=9
85 | 6000000 | 0.25 | JavaFoil+Calcfoil stall+Eppler ext transition
86 | 6000000 | 0.25 | XFOIL ncrit=9
87 | 6000000 | 0.5 | JavaFoil+Calcfoil stall+Eppler ext transition
88 | 6000000 | 0.5 | XFOIL ncrit=9
89 | 7000000 | 0 | JavaFoil+Calcfoil stall+Eppler ext transition
90 | 7000000 | 0 | XFOIL ncrit=9
91 | 7000000 | 0.1 | JavaFoil+Calcfoil stall+Eppler ext transition
92 | 7000000 | 0.1 | XFOIL ncrit=9
93 | 7000000 | 0.25 | JavaFoil+Calcfoil stall+Eppler ext transition
94 | 7000000 | 0.25 | XFOIL ncrit=9
95 | 7000000 | 0.5 | JavaFoil+Calcfoil stall+Eppler ext transition
96 | 7000000 | 0.5 | XFOIL ncrit=9
97 | 8000000 | 0 | JavaFoil+Calcfoil stall+Eppler ext transition
98 | 8000000 | 0 | XFOIL ncrit=9
99 | 8000000 | 0.1 | JavaFoil+Calcfoil stall+Eppler ext transition
100 | 8000000 | 0.1 | XFOIL ncrit=9
101 | 8000000 | 0.25 | JavaFoil+Calcfoil stall+Eppler ext transition
102 | 8000000 | 0.25 | XFOIL ncrit=9
103 | 8000000 | 0.5 | JavaFoil+Calcfoil stall+Eppler ext transition
104 | 8000000 | 0.5 | XFOIL ncrit=9
105 | 10000000 | 0 | JavaFoil+Calcfoil stall+Eppler ext transition
106 | 10000000 | 0 | XFOIL ncrit=9
107 | 10000000 | 0.1 | JavaFoil+Calcfoil stall+Eppler ext transition
108 | 10000000 | 0.1 | XFOIL ncrit=9
109 | 10000000 | 0.25 | JavaFoil+Calcfoil stall+Eppler ext transition
110 | 10000000 | 0.25 | XFOIL ncrit=9
111 | 10000000 | 0.5 | JavaFoil+Calcfoil stall+Eppler ext transition
112 | 10000000 | 0.5 | XFOIL ncrit=9
113 | 12000000 | 0 | JavaFoil+Calcfoil stall+Eppler ext transition
114 | 12000000 | 0 | XFOIL ncrit=9
115 | 12000000 | 0.1 | JavaFoil+Calcfoil stall+Eppler ext transition
116 | 12000000 | 0.1 | XFOIL ncrit=9
117 | 12000000 | 0.25 | JavaFoil+Calcfoil stall+Eppler ext transition
118 | 12000000 | 0.25 | XFOIL ncrit=9
119 | 12000000 | 0.5 | JavaFoil+Calcfoil stall+Eppler ext transition
120 | 12000000 | 0.5 | XFOIL ncrit=9
121 | 14000000 | 0 | JavaFoil+Calcfoil stall+Eppler ext transition
122 | 14000000 | 0 | XFOIL ncrit=9
123 | 14000000 | 0.1 | JavaFoil+Calcfoil stall+Eppler ext transition
124 | 14000000 | 0.1 | XFOIL ncrit=9
125 | 14000000 | 0.25 | JavaFoil+Calcfoil stall+Eppler ext transition
126 | 14000000 | 0.25 | XFOIL ncrit=9
127 | 14000000 | 0.5 | JavaFoil+Calcfoil stall+Eppler ext transition
128 | 14000000 | 0.5 | XFOIL ncrit=9
129 | 16000000 | 0 | JavaFoil+Calcfoil stall+Eppler ext transition
130 | 16000000 | 0 | XFOIL ncrit=9
131 | 16000000 | 0.1 | JavaFoil+Calcfoil stall+Eppler ext transition
132 | 16000000 | 0.1 | XFOIL ncrit=9
133 | 16000000 | 0.25 | JavaFoil+Calcfoil stall+Eppler ext transition
134 | 16000000 | 0.25 | XFOIL ncrit=9
135 | 16000000 | 0.5 | JavaFoil+Calcfoil stall+Eppler ext transition
136 | 16000000 | 0.5 | XFOIL ncrit=9
137 | 18000000 | 0 | JavaFoil+Calcfoil stall+Eppler ext transition
138 | 18000000 | 0 | XFOIL ncrit=9
139 | 18000000 | 0.1 | JavaFoil+Calcfoil stall+Eppler ext transition
140 | 18000000 | 0.1 | XFOIL ncrit=9
141 | 18000000 | 0.25 | JavaFoil+Calcfoil stall+Eppler ext transition
142 | 18000000 | 0.25 | XFOIL ncrit=9
143 | 18000000 | 0.5 | JavaFoil+Calcfoil stall+Eppler ext transition
144 | 18000000 | 0.5 | XFOIL ncrit=9
145 | 20000000 | 0 | JavaFoil+Calcfoil stall+Eppler ext transition
146 | 20000000 | 0 | XFOIL ncrit=9
147 | 20000000 | 0.1 | JavaFoil+Calcfoil stall+Eppler ext transition
148 | 20000000 | 0.1 | XFOIL ncrit=9
149 | 20000000 | 0.25 | JavaFoil+Calcfoil stall+Eppler ext transition
150 | 20000000 | 0.25 | XFOIL ncrit=9
151 | 20000000 | 0.5 | JavaFoil+Calcfoil stall+Eppler ext transition
152 | 20000000 | 0.5 | XFOIL ncrit=9

## 1. Re 50k Mach 0.00 (1)
BIGFOIL.COM POLAR EXPORT
NACA66-319
NACA66-319 |  |  |  | Cl Max: | 1.271 | at alpha= | 14.5 | deg
JavaFoil+Calcfoil stall+Eppler ext transition |  |  |  | L/D Max: | 33.304 | at alpha= | 5.5 | deg
Re: | 50000 |  |  | Cd Min: | 0.0226 | at alpha= | -3.5 | deg
Mach: | 0 |  |  | Cl=0 at alpha= | -2.6897 | deg
|  |  |  | @ Cl=0.1, Cd= | 0.022834
|  |  |  | @ Cl=0.4, Cd= | 0.022975
|  |  |  | @ Cl=0.6, Cd= | 0.024067
alpha (deg) | Cl | Cd | Cm | Cl/Cd
-20 | -0.969 | 0.28392 | -0.006 | -3.412
-19.5 | -0.978 | 0.26128 | -0.006 | -3.743
-19 | -0.986 | 0.25028 | -0.006 | -3.938
-18.5 | -0.99 | 0.23715 | -0.007 | -4.175
-18 | -0.991 | 0.22238 | -0.008 | -4.454
-17.5 | -0.989 | 0.21191 | -0.008 | -4.666
-17 | -0.985 | 0.19448 | -0.009 | -5.064
-16.5 | -0.979 | 0.18296 | -0.009 | -5.35
-16 | -0.97 | 0.17213 | -0.01 | -5.637
-15.5 | -0.959 | 0.16359 | -0.01 | -5.865
-15 | -0.946 | 0.15294 | -0.011 | -6.186
-14.5 | -0.93 | 0.1427 | -0.011 | -6.519
-14 | -0.912 | 0.13486 | -0.012 | -6.762
-13.5 | -0.891 | 0.12493 | -0.013 | -7.132
-13 | -0.868 | 0.11691 | -0.013 | -7.421
-12.5 | -0.842 | 0.10947 | -0.014 | -7.689
-12 | -0.813 | 0.1028 | -0.015 | -7.912
-11.5 | -0.783 | 0.09669 | -0.015 | -8.095
-11 | -0.75 | 0.08906 | -0.016 | -8.419
-10.5 | -0.715 | 0.0856 | -0.017 | -8.351
-10 | -0.678 | 0.08082 | -0.017 | -8.388
-9.5 | -0.639 | 0.07556 | -0.018 | -8.459
-9 | -0.599 | 0.06934 | -0.019 | -8.633
-8.5 | -0.556 | 0.06555 | -0.019 | -8.489
-8 | -0.513 | 0.06174 | -0.02 | -8.308
-7.5 | -0.468 | 0.05863 | -0.021 | -7.987
-7 | -0.422 | 0.05496 | -0.021 | -7.686
-6.5 | -0.376 | 0.05219 | -0.022 | -7.199
-6 | -0.328 | 0.04952 | -0.023 | -6.627
-5.5 | -0.28 | 0.04704 | -0.024 | -5.949
-5 | -0.231 | 0.04486 | -0.025 | -5.148
-4.5 | -0.182 | 0.0427 | -0.027 | -4.259
-4 | -0.157 | 0.023 | -0.053 | -6.845
-3.5 | -0.098 | 0.0226 | -0.054 | -4.321
-3 | -0.036 | 0.02314 | -0.053 | -1.57
-2.5 | 0.022 | 0.02299 | -0.054 | 0.967
-2 | 0.081 | 0.02286 | -0.055 | 3.542
-1.5 | 0.14 | 0.02278 | -0.057 | 6.135
-1 | 0.199 | 0.02276 | -0.058 | 8.726
-0.5 | 0.257 | 0.02278 | -0.059 | 11.304
0 | 0.317 | 0.02266 | -0.06 | 13.988
0.5 | 0.376 | 0.02288 | -0.061 | 16.42
1 | 0.434 | 0.02311 | -0.063 | 18.791
1.5 | 0.493 | 0.02341 | -0.064 | 21.046
2 | 0.551 | 0.02376 | -0.065 | 23.196
2.5 | 0.61 | 0.02413 | -0.066 | 25.27
3 | 0.664 | 0.02454 | -0.067 | 27.068
3.5 | 0.721 | 0.02503 | -0.069 | 28.797
4 | 0.802 | 0.02641 | -0.073 | 30.374
4.5 | 0.859 | 0.02725 | -0.074 | 31.513
5 | 0.914 | 0.02818 | -0.075 | 32.441
5.5 | 0.969 | 0.02908 | -0.076 | 33.304
6 | 0.854 | 0.04761 | -0.037 | 17.946
6.5 | 0.898 | 0.05049 | -0.037 | 17.785
7 | 0.94 | 0.05401 | -0.037 | 17.411
7.5 | 0.98 | 0.05737 | -0.036 | 17.091
8 | 1.019 | 0.06168 | -0.036 | 16.516
8.5 | 1.055 | 0.06561 | -0.037 | 16.078
9 | 1.089 | 0.06991 | -0.037 | 15.571
9.5 | 1.12 | 0.07507 | -0.037 | 14.92
10 | 1.149 | 0.08148 | -0.037 | 14.097
10.5 | 1.175 | 0.08681 | -0.038 | 13.532
11 | 1.198 | 0.09204 | -0.038 | 13.012
11.5 | 1.218 | 0.09766 | -0.038 | 12.468
12 | 1.234 | 0.10575 | -0.038 | 11.672
12.5 | 1.248 | 0.11494 | -0.039 | 10.86
13 | 1.258 | 0.12117 | -0.039 | 10.386
13.5 | 1.266 | 0.12941 | -0.039 | 9.781
14 | 1.27 | 0.13758 | -0.039 | 9.229
14.5 | 1.271 | 0.14989 | -0.04 | 8.478
15 | 1.269 | 0.15862 | -0.04 | 8
15.5 | 1.264 | 0.16912 | -0.04 | 7.475
16 | 1.257 | 0.18542 | -0.04 | 6.778
16.5 | 1.245 | 0.19037 | -0.041 | 6.539
17 | 1.228 | 0.20589 | -0.041 | 5.966
17.5 | 1.209 | 0.21936 | -0.041 | 5.513
18 | 1.188 | 0.23105 | -0.041 | 5.144
18.5 | 1.166 | 0.25596 | -0.042 | 4.555
19 | 1.142 | 0.26689 | -0.041 | 4.277
19.5 | 1.116 | 0.2766 | -0.042 | 4.035

## 2. Re 50k Mach 0.00 (2)
BIGFOIL.COM POLAR EXPORT
NACA66-319
NACA66-319 |  |  |  | Cl Max: | 1.0033 | at alpha= | 12.5 | deg
XFOIL ncrit=9 |  |  |  | L/D Max: | 17.5394 | at alpha= | 12 | deg
Re: | 50000 |  |  | Cd Min: | 0.19733 | at alpha= | 17.5 | deg
Mach: | 0 |  |  | Cl=0 at alpha= | 2.1103 | deg
|  |  |  | @ Cl=0.1, Cd= | 0.068125
|  |  |  | @ Cl=0.4, Cd= | 0.082404
|  |  |  | @ Cl=0.6, Cd= | 0.068907
alpha (deg) | Cl | Cd | Cm | Cl/Cd
-13 | -0.4355 | 0.15938 | -0.0278 | -2.7325
-12.5 | -0.4481 | 0.15556 | -0.0252 | -2.8806
-12 | -0.4597 | 0.15159 | -0.0225 | -3.0325
-10.5 | -0.7812 | 0.09507 | -0.0421 | -8.2171
-10 | -0.84 | 0.08787 | -0.0349 | -9.5596
-9.5 | -0.9192 | 0.08163 | -0.0231 | -11.2606
-9 | -0.986 | 0.07462 | -0.0113 | -13.2136
-8.5 | -0.9921 | 0.06763 | -0.0051 | -14.6695
-8 | -0.9973 | 0.061 | 0.0018 | -16.3492
-7.5 | -0.9848 | 0.05567 | 0.0072 | -17.69
-7 | -0.9552 | 0.05141 | 0.0105 | -18.58
-6.5 | -0.9175 | 0.04775 | 0.0131 | -19.2147
-6 | -0.8705 | 0.0449 | 0.0147 | -19.3875
-5.5 | -0.8063 | 0.043 | 0.0141 | -18.7512
-5 | -0.7302 | 0.04225 | 0.0128 | -17.2828
-4.5 | -0.3606 | 0.06647 | 0 | -5.425
-4 | -0.1673 | 0.06511 | -0.0316 | -2.5695
-3.5 | -0.1576 | 0.06374 | -0.0286 | -2.4725
-3 | -0.1465 | 0.06265 | -0.0255 | -2.3384
-2.5 | -0.1342 | 0.0618 | -0.0223 | -2.1715
-2 | -0.1208 | 0.06116 | -0.019 | -1.9751
-1.5 | -0.1067 | 0.06071 | -0.0157 | -1.7575
-1 | -0.092 | 0.06044 | -0.0124 | -1.5222
-0.5 | -0.077 | 0.06031 | -0.009 | -1.2767
0 | -0.0618 | 0.06034 | -0.0056 | -1.0242
0.5 | -0.0467 | 0.0605 | -0.0022 | -0.7719
1 | -0.0317 | 0.06078 | 0.0012 | -0.52155
1.5 | -0.0171 | 0.06119 | 0.0046 | -0.27946
2 | -0.003 | 0.06172 | 0.0079 | -0.048607
2.5 | 0.0106 | 0.06235 | 0.0113 | 0.17001
3 | 0.0234 | 0.06309 | 0.0146 | 0.3709
3.5 | 0.0355 | 0.06393 | 0.0179 | 0.55529
4 | 0.0466 | 0.06488 | 0.0211 | 0.71825
4.5 | 0.0567 | 0.0659 | 0.0244 | 0.86039
5 | 0.1221 | 0.06926 | 0.0157 | 1.7629
5.5 | 0.1741 | 0.0728 | 0.0105 | 2.3915
6.5 | 0.2412 | 0.07782 | 0.0078 | 3.0995
7 | 0.2652 | 0.08007 | 0.0084 | 3.3121
7.5 | 0.2892 | 0.08246 | 0.0091 | 3.5072
8 | 0.3707 | 0.08265 | 0.0063 | 4.4852
8.5 | 0.4172 | 0.08226 | 0.0078 | 5.0717
9 | 0.4557 | 0.082 | 0.0103 | 5.5573
9.5 | 0.491 | 0.081 | 0.0138 | 6.0617
10 | 0.5258 | 0.07889 | 0.0186 | 6.665
10.5 | 0.7163 | 0.05326 | 0.0277 | 13.4491
11 | 0.7341 | 0.04673 | 0.0425 | 15.7094
11.5 | 0.7611 | 0.04946 | 0.0463 | 15.3882
12 | 0.901 | 0.05137 | 0.0405 | 17.5394
12.5 | 1.0033 | 0.05725 | 0.0351 | 17.5249
13 | 1.0002 | 0.0625 | 0.0393 | 16.0032
13.5 | 0.9858 | 0.0691 | 0.043 | 14.2663
14 | 0.954 | 0.07695 | 0.0462 | 12.3977
14.5 | 0.9113 | 0.08638 | 0.0478 | 10.5499
15 | 0.8739 | 0.09752 | 0.047 | 8.9612
15.5 | 0.6917 | 0.12947 | 0.0315 | 5.3426
16.5 | 0.5636 | 0.17995 | -0.003 | 3.132
17 | 0.5813 | 0.18722 | -0.0063 | 3.1049
17.5 | 0.6188 | 0.19733 | -0.0086 | 3.1359

## 3. Re 50k Mach 0.10 (1)
BIGFOIL.COM POLAR EXPORT
NACA66-319
NACA66-319 |  |  |  | Cl Max: | 1.257 | at alpha= | 14 | deg
JavaFoil+Calcfoil stall+Eppler ext transition |  |  |  | L/D Max: | 33.259 | at alpha= | 5.5 | deg
Re: | 50000 |  |  | Cd Min: | 0.02269 | at alpha= | -3.5 | deg
Mach: | 0.1 |  |  | Cl=0 at alpha= | -2.6897 | deg
|  |  |  | @ Cl=0.1, Cd= | 0.022901
|  |  |  | @ Cl=0.4, Cd= | 0.023042
|  |  |  | @ Cl=0.6, Cd= | 0.024129
alpha (deg) | Cl | Cd | Cm | Cl/Cd
-20 | -0.932 | 0.29505 | -0.006 | -3.157
-19.5 | -0.944 | 0.27458 | -0.006 | -3.439
-19 | -0.955 | 0.25714 | -0.006 | -3.715
-18.5 | -0.963 | 0.24536 | -0.007 | -3.925
-18 | -0.966 | 0.23108 | -0.008 | -4.182
-17.5 | -0.967 | 0.21267 | -0.008 | -4.549
-17 | -0.966 | 0.20447 | -0.009 | -4.726
-16.5 | -0.963 | 0.19284 | -0.009 | -4.993
-16 | -0.957 | 0.18 | -0.01 | -5.316
-15.5 | -0.948 | 0.16747 | -0.01 | -5.661
-15 | -0.937 | 0.15513 | -0.011 | -6.039
-14.5 | -0.923 | 0.14761 | -0.011 | -6.252
-14 | -0.906 | 0.13622 | -0.012 | -6.652
-13.5 | -0.887 | 0.12615 | -0.013 | -7.029
-13 | -0.865 | 0.11782 | -0.013 | -7.338
-12.5 | -0.84 | 0.1103 | -0.014 | -7.614
-12 | -0.812 | 0.10348 | -0.015 | -7.851
-11.5 | -0.783 | 0.09645 | -0.015 | -8.113
-11 | -0.75 | 0.09029 | -0.016 | -8.311
-10.5 | -0.716 | 0.08473 | -0.016 | -8.448
-10 | -0.679 | 0.08116 | -0.017 | -8.371
-9.5 | -0.641 | 0.07474 | -0.018 | -8.572
-9 | -0.6 | 0.06985 | -0.019 | -8.597
-8.5 | -0.558 | 0.06597 | -0.019 | -8.465
-8 | -0.515 | 0.06207 | -0.02 | -8.296
-7.5 | -0.47 | 0.05891 | -0.021 | -7.982
-7 | -0.424 | 0.05517 | -0.021 | -7.691
-6.5 | -0.377 | 0.05202 | -0.022 | -7.256
-6 | -0.33 | 0.0494 | -0.023 | -6.673
-5.5 | -0.281 | 0.04715 | -0.024 | -5.963
-5 | -0.232 | 0.04496 | -0.025 | -5.161
-4.5 | -0.183 | 0.04282 | -0.027 | -4.267
-4 | -0.158 | 0.02308 | -0.053 | -6.855
-3.5 | -0.098 | 0.02269 | -0.054 | -4.325
-3 | -0.036 | 0.02322 | -0.053 | -1.572
-2.5 | 0.022 | 0.02304 | -0.054 | 0.97
-2 | 0.081 | 0.02292 | -0.056 | 3.551
-1.5 | 0.14 | 0.02286 | -0.057 | 6.143
-1 | 0.2 | 0.02283 | -0.058 | 8.743
-0.5 | 0.259 | 0.02284 | -0.059 | 11.329
0 | 0.319 | 0.02276 | -0.06 | 13.999
0.5 | 0.378 | 0.02294 | -0.062 | 16.459
1 | 0.436 | 0.02321 | -0.063 | 18.805
1.5 | 0.495 | 0.02348 | -0.064 | 21.095
2 | 0.554 | 0.02384 | -0.065 | 23.246
2.5 | 0.613 | 0.02421 | -0.066 | 25.306
3 | 0.668 | 0.02466 | -0.068 | 27.069
3.5 | 0.724 | 0.02511 | -0.069 | 28.839
4 | 0.806 | 0.02654 | -0.073 | 30.363
4.5 | 0.863 | 0.02739 | -0.074 | 31.497
5 | 0.918 | 0.02837 | -0.076 | 32.364
5.5 | 0.973 | 0.02925 | -0.077 | 33.259
6 | 0.858 | 0.04764 | -0.037 | 18.013
6.5 | 0.902 | 0.05074 | -0.037 | 17.774
7 | 0.944 | 0.05401 | -0.037 | 17.478
7.5 | 0.984 | 0.05776 | -0.036 | 17.041
8 | 1.022 | 0.0614 | -0.036 | 16.648
8.5 | 1.058 | 0.06626 | -0.037 | 15.97
9 | 1.091 | 0.07063 | -0.037 | 15.452
9.5 | 1.122 | 0.07564 | -0.037 | 14.838
10 | 1.15 | 0.08072 | -0.037 | 14.247
10.5 | 1.175 | 0.08842 | -0.038 | 13.291
11 | 1.197 | 0.09395 | -0.038 | 12.743
11.5 | 1.216 | 0.1017 | -0.039 | 11.953
12 | 1.231 | 0.10762 | -0.039 | 11.435
12.5 | 1.243 | 0.11339 | -0.039 | 10.958
13 | 1.251 | 0.12504 | -0.039 | 10.003
13.5 | 1.256 | 0.13433 | -0.04 | 9.348
14 | 1.257 | 0.14371 | -0.04 | 8.748
14.5 | 1.255 | 0.15468 | -0.04 | 8.116
15 | 1.25 | 0.16343 | -0.04 | 7.651
15.5 | 1.242 | 0.17555 | -0.04 | 7.077
16 | 1.232 | 0.18485 | -0.04 | 6.662
16.5 | 1.216 | 0.19315 | -0.04 | 6.295
17 | 1.195 | 0.21877 | -0.041 | 5.464
17.5 | 1.172 | 0.22475 | -0.04 | 5.215
18 | 1.147 | 0.24398 | -0.042 | 4.702
18.5 | 1.12 | 0.26546 | -0.041 | 4.22
19 | 1.092 | 0.27584 | -0.041 | 3.958

## 4. Re 50k Mach 0.10 (2)
BIGFOIL.COM POLAR EXPORT
NACA66-319
NACA66-319 |  |  |  | Cl Max: | 0.9988 | at alpha= | 12.5 | deg
XFOIL ncrit=9 |  |  |  | L/D Max: | 17.3109 | at alpha= | 12 | deg
Re: | 50000 |  |  | Cd Min: | 0.22536 | at alpha= | 20 | deg
Mach: | 0.1 |  |  | Cl=0 at alpha= | 2.1066 | deg
|  |  |  | @ Cl=0.1, Cd= | 0.068534
|  |  |  | @ Cl=0.4, Cd= | 0.08272
|  |  |  | @ Cl=0.6, Cd= | 0.07185
alpha (deg) | Cl | Cd | Cm | Cl/Cd
-13 | -0.4352 | 0.16015 | -0.0278 | -2.7175
-12.5 | -0.4477 | 0.15632 | -0.0253 | -2.864
-12 | -0.4594 | 0.15236 | -0.0226 | -3.0152
-11 | -0.6482 | 0.11148 | -0.0439 | -5.8145
-10.5 | -0.7861 | 0.0962 | -0.0424 | -8.1715
-10 | -0.8175 | 0.08835 | -0.0375 | -9.253
-9.5 | -0.911 | 0.08242 | -0.0248 | -11.0531
-9 | -0.9773 | 0.07571 | -0.0131 | -12.9085
-8.5 | -0.9872 | 0.06875 | -0.0066 | -14.3593
-8 | -0.9957 | 0.06209 | 0.0005 | -16.0364
-7.5 | -0.9865 | 0.05659 | 0.0063 | -17.4324
-7 | -0.9591 | 0.05219 | 0.0099 | -18.3771
-6.5 | -0.9227 | 0.04838 | 0.0127 | -19.0719
-6 | -0.8763 | 0.04538 | 0.0145 | -19.3103
-5.5 | -0.8133 | 0.04333 | 0.0141 | -18.7699
-5 | -0.7318 | 0.04264 | 0.0121 | -17.1623
-4.5 | -0.386 | 0.06669 | 0.0036 | -5.788
-4 | -0.1677 | 0.06549 | -0.0317 | -2.5607
-3.5 | -0.1581 | 0.06409 | -0.0287 | -2.4668
-3 | -0.147 | 0.06298 | -0.0256 | -2.3341
-2.5 | -0.1346 | 0.06211 | -0.0224 | -2.1671
-2 | -0.1212 | 0.06146 | -0.0191 | -1.972
-1.5 | -0.107 | 0.06101 | -0.0158 | -1.7538
-1 | -0.0924 | 0.06073 | -0.0124 | -1.5215
-0.5 | -0.0773 | 0.0606 | -0.0091 | -1.2756
0 | -0.0621 | 0.06063 | -0.0057 | -1.0242
0.5 | -0.0469 | 0.06079 | -0.0023 | -0.77151
1 | -0.0318 | 0.06107 | 0.0011 | -0.52071
1.5 | -0.0171 | 0.06149 | 0.0045 | -0.27809
2 | -0.0029 | 0.06202 | 0.0079 | -0.046759
2.5 | 0.0107 | 0.06266 | 0.0113 | 0.17076
3 | 0.0237 | 0.06341 | 0.0146 | 0.37376
3.5 | 0.0358 | 0.06426 | 0.0179 | 0.55711
4 | 0.047 | 0.06522 | 0.0211 | 0.72064
4.5 | 0.0572 | 0.06627 | 0.0243 | 0.86314
5 | 0.1262 | 0.06992 | 0.015 | 1.8049
5.5 | 0.1764 | 0.07339 | 0.0101 | 2.4036
6 | 0.2169 | 0.07644 | 0.0075 | 2.8375
7 | 0.2734 | 0.08101 | 0.0072 | 3.3749
7.5 | 0.3019 | 0.08362 | 0.0075 | 3.6104
8 | 0.3987 | 0.08273 | 0.004 | 4.8193
8.5 | 0.4349 | 0.08244 | 0.0065 | 5.2754
9 | 0.4527 | 0.08242 | 0.0108 | 5.4926
9.5 | 0.5042 | 0.08093 | 0.0133 | 6.2301
10 | 0.5758 | 0.07569 | 0.0171 | 7.6073
10.5 | 0.7435 | 0.04908 | 0.0299 | 15.1487
11 | 0.7306 | 0.04753 | 0.0438 | 15.3713
11.5 | 0.7721 | 0.04973 | 0.0467 | 15.5258
12 | 0.9019 | 0.0521 | 0.0416 | 17.3109
12.5 | 0.9988 | 0.05811 | 0.0368 | 17.1881
13 | 0.9906 | 0.06346 | 0.0413 | 15.6098
13.5 | 0.9711 | 0.07017 | 0.045 | 13.8392
14 | 0.937 | 0.07827 | 0.0479 | 11.9714
14.5 | 0.8938 | 0.08804 | 0.0489 | 10.1522
16.5 | 0.5628 | 0.18044 | -0.0028 | 3.119
17 | 0.5814 | 0.18781 | -0.0062 | 3.0957
18 | 0.6145 | 0.20069 | -0.0132 | 3.0619
18.5 | 0.6271 | 0.20663 | -0.0171 | 3.0349
19 | 0.6514 | 0.21483 | -0.0202 | 3.0322
19.5 | 0.6723 | 0.2215 | -0.0235 | 3.0352
20 | 0.677 | 0.22536 | -0.0286 | 3.0041

## 5. Re 50k Mach 0.25 (1)
BIGFOIL.COM POLAR EXPORT
NACA66-319
NACA66-319 |  |  |  | Cl Max: | 1.193 | at alpha= | 12 | deg
JavaFoil+Calcfoil stall+Eppler ext transition |  |  |  | L/D Max: | 32.092 | at alpha= | 5 | deg
Re: | 50000 |  |  | Cd Min: | 0.02315 | at alpha= | -3.5 | deg
Mach: | 0.25 |  |  | Cl=0 at alpha= | -2.6917 | deg
|  |  |  | @ Cl=0.1, Cd= | 0.023324
|  |  |  | @ Cl=0.4, Cd= | 0.023462
|  |  |  | @ Cl=0.6, Cd= | 0.024582
alpha (deg) | Cl | Cd | Cm | Cl/Cd
-19.5 | -0.641 | 0.38423 | -0.006 | -1.668
-19 | -0.684 | 0.35766 | -0.007 | -1.914
-18.5 | -0.722 | 0.32199 | -0.007 | -2.243
-18 | -0.753 | 0.28916 | -0.008 | -2.604
-17.5 | -0.78 | 0.2699 | -0.008 | -2.891
-17 | -0.804 | 0.2423 | -0.009 | -3.316
-16.5 | -0.823 | 0.23079 | -0.009 | -3.565
-16 | -0.838 | 0.21018 | -0.01 | -3.986
-15.5 | -0.849 | 0.1882 | -0.01 | -4.509
-15 | -0.855 | 0.1764 | -0.011 | -4.845
-14.5 | -0.857 | 0.16358 | -0.011 | -5.236
-14 | -0.854 | 0.15424 | -0.012 | -5.536
-13.5 | -0.847 | 0.14123 | -0.013 | -5.995
-13 | -0.835 | 0.12718 | -0.013 | -6.568
-12.5 | -0.819 | 0.12017 | -0.014 | -6.819
-12 | -0.8 | 0.11094 | -0.015 | -7.209
-11.5 | -0.776 | 0.10219 | -0.015 | -7.596
-11 | -0.749 | 0.09598 | -0.016 | -7.803
-10.5 | -0.718 | 0.09005 | -0.017 | -7.979
-10 | -0.685 | 0.08245 | -0.017 | -8.305
-9.5 | -0.649 | 0.07746 | -0.018 | -8.374
-9 | -0.61 | 0.07281 | -0.019 | -8.374
-8.5 | -0.568 | 0.0675 | -0.02 | -8.422
-8 | -0.525 | 0.06347 | -0.02 | -8.276
-7.5 | -0.481 | 0.05975 | -0.021 | -8.042
-7 | -0.434 | 0.05653 | -0.022 | -7.681
-6.5 | -0.387 | 0.05309 | -0.023 | -7.283
-6 | -0.338 | 0.05022 | -0.023 | -6.729
-5.5 | -0.288 | 0.0476 | -0.024 | -6.059
-5 | -0.238 | 0.0454 | -0.025 | -5.246
-4.5 | -0.187 | 0.04344 | -0.026 | -4.312
-4 | -0.162 | 0.02359 | -0.054 | -6.88
-3.5 | -0.101 | 0.02315 | -0.056 | -4.349
-3 | -0.037 | 0.02363 | -0.055 | -1.586
-2.5 | 0.023 | 0.02343 | -0.056 | 0.98
-2 | 0.084 | 0.02334 | -0.057 | 3.582
-1.5 | 0.144 | 0.02328 | -0.058 | 6.196
-1 | 0.205 | 0.02325 | -0.06 | 8.819
-0.5 | 0.266 | 0.02329 | -0.061 | 11.411
0 | 0.327 | 0.02324 | -0.062 | 14.074
0.5 | 0.388 | 0.02341 | -0.063 | 16.565
1 | 0.448 | 0.02367 | -0.065 | 18.942
1.5 | 0.509 | 0.02395 | -0.066 | 21.241
2 | 0.569 | 0.02436 | -0.067 | 23.359
2.5 | 0.629 | 0.02479 | -0.068 | 25.38
3 | 0.685 | 0.02526 | -0.069 | 27.128
3.5 | 0.743 | 0.02571 | -0.071 | 28.915
4 | 0.826 | 0.02736 | -0.075 | 30.197
4.5 | 0.884 | 0.02828 | -0.076 | 31.265
5 | 0.941 | 0.02931 | -0.077 | 32.092
5.5 | 0.834 | 0.04541 | -0.039 | 18.362
6 | 0.879 | 0.04834 | -0.038 | 18.183
6.5 | 0.923 | 0.05167 | -0.038 | 17.858
7 | 0.965 | 0.05509 | -0.037 | 17.516
7.5 | 1.004 | 0.05923 | -0.037 | 16.959
8 | 1.041 | 0.0626 | -0.037 | 16.626
8.5 | 1.074 | 0.06795 | -0.037 | 15.807
9 | 1.104 | 0.07405 | -0.038 | 14.912
9.5 | 1.13 | 0.07924 | -0.038 | 14.264
10 | 1.152 | 0.08508 | -0.038 | 13.544
10.5 | 1.17 | 0.09196 | -0.038 | 12.723
11 | 1.183 | 0.10031 | -0.039 | 11.793
11.5 | 1.191 | 0.10762 | -0.038 | 11.062
12 | 1.193 | 0.11597 | -0.039 | 10.285
12.5 | 1.19 | 0.12476 | -0.039 | 9.535
13 | 1.181 | 0.13652 | -0.039 | 8.648
13.5 | 1.166 | 0.14721 | -0.039 | 7.92
14 | 1.146 | 0.16053 | -0.039 | 7.137
14.5 | 1.12 | 0.17819 | -0.04 | 6.283
15 | 1.088 | 0.19663 | -0.04 | 5.534
15.5 | 1.052 | 0.21015 | -0.04 | 5.004
16 | 1.01 | 0.23384 | -0.039 | 4.32
16.5 | 0.961 | 0.25535 | -0.039 | 3.762
17 | 0.903 | 0.27402 | -0.039 | 3.295

## 6. Re 50k Mach 0.25 (2)
BIGFOIL.COM POLAR EXPORT
NACA66-319
NACA66-319 |  |  |  | Cl Max: | 0.9449 | at alpha= | 13 | deg
XFOIL ncrit=9 |  |  |  | L/D Max: | 15.8376 | at alpha= | 12 | deg
Re: | 50000 |  |  | Cd Min: | 0.20358 | at alpha= | 18 | deg
Mach: | 0.25 |  |  | Cl=0 at alpha= | 2.0922 | deg
|  |  |  | @ Cl=0.1, Cd= | 0.07008
|  |  |  | @ Cl=0.4, Cd= | 0.084064
|  |  |  | @ Cl=0.6, Cd= | 0.069838
alpha (deg) | Cl | Cd | Cm | Cl/Cd
-12.5 | -0.4459 | 0.16039 | -0.0255 | -2.7801
-12 | -0.458 | 0.15652 | -0.0229 | -2.9261
-11.5 | -0.4699 | 0.15248 | -0.0202 | -3.0817
-11 | -0.5648 | 0.1275 | -0.0365 | -4.4298
-10.5 | -0.6497 | 0.10663 | -0.0452 | -6.093
-10 | -0.7411 | 0.09374 | -0.0444 | -7.9059
-9.5 | -0.8865 | 0.08754 | -0.0311 | -10.1268
-9 | -0.9118 | 0.0808 | -0.0242 | -11.2847
-8.5 | -0.9477 | 0.07434 | -0.0157 | -12.7482
-8 | -0.9762 | 0.06779 | -0.007 | -14.4004
-7.5 | -0.9838 | 0.06182 | 0.0002 | -15.9139
-7 | -0.9725 | 0.05665 | 0.0057 | -17.1668
-6.5 | -0.9466 | 0.05207 | 0.01 | -18.1794
-6 | -0.9063 | 0.04827 | 0.0128 | -18.7756
-5.5 | -0.8504 | 0.0454 | 0.0137 | -18.7313
-5 | -0.7498 | 0.04448 | 0.0096 | -16.857
-4.5 | -0.7077 | 0.04307 | 0.0132 | -16.4314
-4 | -0.2865 | 0.06752 | -0.0091 | -4.2432
-3.5 | -0.1605 | 0.06602 | -0.0294 | -2.4311
-3 | -0.1494 | 0.06481 | -0.0263 | -2.3052
-2.5 | -0.1369 | 0.06385 | -0.023 | -2.1441
-2 | -0.1234 | 0.06314 | -0.0197 | -1.9544
-1.5 | -0.1091 | 0.06264 | -0.0163 | -1.7417
-1 | -0.0942 | 0.06233 | -0.0129 | -1.5113
-0.5 | -0.0788 | 0.06218 | -0.0094 | -1.2673
0 | -0.0633 | 0.0622 | -0.006 | -1.0177
0.5 | -0.0477 | 0.06237 | -0.0025 | -0.76479
1 | -0.0323 | 0.06268 | 0.0009 | -0.51532
1.5 | -0.0172 | 0.06312 | 0.0044 | -0.2725
2 | -0.0026 | 0.06368 | 0.0078 | -0.040829
2.5 | 0.0115 | 0.06437 | 0.0112 | 0.17865
3 | 0.0249 | 0.06518 | 0.0145 | 0.38202
3.5 | 0.0376 | 0.0661 | 0.0178 | 0.56884
4 | 0.0493 | 0.06714 | 0.0211 | 0.73429
4.5 | 0.0749 | 0.0688 | 0.0211 | 1.0887
5 | 0.1398 | 0.07211 | 0.0128 | 1.9387
5.5 | 0.1868 | 0.07524 | 0.0088 | 2.4827
6 | 0.2227 | 0.07795 | 0.0072 | 2.857
6.5 | 0.252 | 0.08046 | 0.0069 | 3.132
7 | 0.2803 | 0.08306 | 0.0071 | 3.3747
7.5 | 0.3194 | 0.08628 | 0.0061 | 3.7019
8 | 0.4078 | 0.08385 | 0.0051 | 4.8634
8.5 | 0.4433 | 0.0841 | 0.0075 | 5.2711
9 | 0.4916 | 0.08347 | 0.0096 | 5.8895
9.5 | 0.5148 | 0.08266 | 0.0147 | 6.2279
10.5 | 0.7402 | 0.04874 | 0.0406 | 15.1867
11 | 0.7338 | 0.05106 | 0.0488 | 14.3713
11.5 | 0.8219 | 0.05237 | 0.049 | 15.6941
12 | 0.8915 | 0.05629 | 0.0484 | 15.8376
12.5 | 0.9147 | 0.06197 | 0.0502 | 14.7604
13 | 0.9449 | 0.0689 | 0.0504 | 13.7141
13.5 | 0.9079 | 0.07648 | 0.0534 | 11.8711
14 | 0.8662 | 0.08582 | 0.0543 | 10.0932
14.5 | 0.704 | 0.10877 | 0.0456 | 6.4724
15.5 | 0.5725 | 0.16249 | 0.013 | 3.5233
16.5 | 0.5596 | 0.18316 | -0.002 | 3.0553
17 | 0.5837 | 0.19136 | -0.0054 | 3.0503
17.5 | 0.6078 | 0.19903 | -0.0086 | 3.0538
18 | 0.6125 | 0.20358 | -0.0133 | 3.0086

## 7. Re 50k Mach 0.50 (1)
BIGFOIL.COM POLAR EXPORT
NACA66-319
NACA66-319 |  |  |  | Cl Max: | 1.268 | at alpha= | 20 | deg
JavaFoil+Calcfoil stall+Eppler ext transition |  |  |  | L/D Max: | 29.893 | at alpha= | 4.5 | deg
Re: | 50000 |  |  | Cd Min: | 0.02492 | at alpha= | -3 | deg
Mach: | 0.5 |  |  | Cl=0 at alpha= | -2.6884 | deg
|  |  |  | @ Cl=0.1, Cd= | 0.025221
|  |  |  | @ Cl=0.4, Cd= | 0.025454
|  |  |  | @ Cl=0.6, Cd= | 0.026533
alpha (deg) | Cl | Cd | Cm | Cl/Cd
-20 | -0.977 | 0.44617 | -0.009 | -2.19
-19.5 | -0.95 | 0.4403 | -0.01 | -2.157
-19 | -0.922 | 0.44596 | -0.01 | -2.068
-18.5 | -0.895 | 0.4392 | -0.011 | -2.037
-18 | -0.865 | 0.40273 | -0.011 | -2.148
-17.5 | -0.837 | 0.3767 | -0.012 | -2.223
-17 | -0.81 | 0.3805 | -0.013 | -2.128
-16.5 | -0.782 | 0.38358 | -0.013 | -2.039
-16 | -0.752 | 0.34487 | -0.013 | -2.182
-15.5 | -0.724 | 0.33569 | -0.014 | -2.158
-15 | -0.697 | 0.34346 | -0.015 | -2.029
-14.5 | -0.669 | 0.33957 | -0.015 | -1.97
-14 | -0.641 | 0.3356 | -0.016 | -1.91
-13.5 | -0.612 | 0.29177 | -0.016 | -2.097
-13 | -0.584 | 0.27792 | -0.016 | -2.101
-12.5 | -0.556 | 0.2818 | -0.016 | -1.972
-12 | -0.528 | 0.27559 | -0.017 | -1.915
-11.5 | -0.5 | 0.27237 | -0.018 | -1.835
-11 | -0.472 | 0.24658 | -0.018 | -1.913
-10.5 | -0.443 | 0.21697 | -0.017 | -2.041
-10 | -0.415 | 0.1627 | -0.018 | -2.549
-9.5 | -0.386 | 0.15893 | -0.018 | -2.432
-9 | -0.563 | 0.0943 | -0.019 | -5.975
-8.5 | -0.568 | 0.08301 | -0.02 | -6.842
-8 | -0.546 | 0.07322 | -0.022 | -7.462
-7.5 | -0.512 | 0.06671 | -0.023 | -7.676
-7 | -0.47 | 0.0619 | -0.024 | -7.592
-6.5 | -0.423 | 0.05653 | -0.025 | -7.478
-6 | -0.372 | 0.05299 | -0.025 | -7.023
-5.5 | -0.319 | 0.04986 | -0.027 | -6.401
-5 | -0.264 | 0.04741 | -0.028 | -5.578
-4.5 | -0.208 | 0.04505 | -0.028 | -4.625
-4 | -0.151 | 0.04317 | -0.03 | -3.509
-3.5 | -0.112 | 0.02537 | -0.061 | -4.407
-3 | -0.043 | 0.02492 | -0.063 | -1.724
-2.5 | 0.026 | 0.02529 | -0.062 | 1.013
-2 | 0.093 | 0.02523 | -0.063 | 3.699
-1.5 | 0.161 | 0.02514 | -0.065 | 6.408
-1 | 0.229 | 0.02518 | -0.066 | 9.09
-0.5 | 0.297 | 0.02528 | -0.068 | 11.736
0 | 0.365 | 0.02531 | -0.069 | 14.416
0.5 | 0.433 | 0.02559 | -0.07 | 16.901
1 | 0.5 | 0.02587 | -0.072 | 19.331
1.5 | 0.568 | 0.02628 | -0.073 | 21.598
2 | 0.635 | 0.02681 | -0.074 | 23.69
2.5 | 0.702 | 0.02733 | -0.076 | 25.696
3 | 0.763 | 0.028 | -0.077 | 27.267
3.5 | 0.827 | 0.02869 | -0.079 | 28.832
4 | 0.915 | 0.0314 | -0.083 | 29.137
4.5 | 0.976 | 0.03267 | -0.084 | 29.893
5 | 0.87 | 0.04508 | -0.042 | 19.306
5.5 | 0.917 | 0.04823 | -0.041 | 19.015
6 | 0.96 | 0.05221 | -0.04 | 18.394
6.5 | 0.999 | 0.05682 | -0.039 | 17.584
7 | 1.031 | 0.06313 | -0.039 | 16.334
7.5 | 1.049 | 0.07048 | -0.039 | 14.883
8 | 1.043 | 0.07918 | -0.039 | 13.176
8.5 | 0.99 | 0.09628 | -0.039 | 10.283
9 | 0.658 | 0.15585 | -0.035 | 4.225
9.5 | 0.687 | 0.19636 | -0.04 | 3.497
10 | 0.714 | 0.21702 | -0.041 | 3.292
10.5 | 0.742 | 0.22947 | -0.041 | 3.233
11 | 0.771 | 0.24655 | -0.047 | 3.126
11.5 | 0.798 | 0.26773 | -0.048 | 2.981
12 | 0.826 | 0.25833 | -0.049 | 3.196
12.5 | 0.853 | 0.27415 | -0.049 | 3.111
13 | 0.88 | 0.29013 | -0.05 | 3.034
13.5 | 0.909 | 0.31761 | -0.055 | 2.863
14 | 0.936 | 0.33093 | -0.056 | 2.829
14.5 | 0.963 | 0.3401 | -0.057 | 2.833
15 | 0.993 | 0.37639 | -0.062 | 2.638
15.5 | 1.02 | 0.36052 | -0.063 | 2.83
16 | 1.047 | 0.37882 | -0.064 | 2.764
16.5 | 1.077 | 0.42552 | -0.068 | 2.531
17 | 1.104 | 0.41661 | -0.068 | 2.649
17.5 | 1.131 | 0.41281 | -0.069 | 2.739
18 | 1.158 | 0.43241 | -0.071 | 2.678
18.5 | 1.188 | 0.45194 | -0.074 | 2.628
19 | 1.214 | 0.46854 | -0.075 | 2.592
19.5 | 1.241 | 0.47345 | -0.076 | 2.621
20 | 1.268 | 0.4836 | -0.077 | 2.622

## 8. Re 50k Mach 0.50 (2)
BIGFOIL.COM POLAR EXPORT
NACA66-319
NACA66-319 |  |  |  | Cl Max: | 0.7596 | at alpha= | 10.5 | deg
XFOIL ncrit=9 |  |  |  | L/D Max: | 12.5242 | at alpha= | 9.5 | deg
Re: | 50000 |  |  | Cd Min: | 0.25118 | at alpha= | 20 | deg
Mach: | 0.5 |  |  | Cl=0 at alpha= | 2.076 | deg
|  |  |  | @ Cl=0.1, Cd= | 0.077021
|  |  |  | @ Cl=0.4, Cd= | 0.089497
|  |  |  | @ Cl=0.6, Cd= | 0.082018
alpha (deg) | Cl | Cd | Cm | Cl/Cd
-20 | -0.4473 | 0.23367 | -0.048 | -1.9142
-19.5 | -0.4449 | 0.23382 | -0.0525 | -1.9027
-19 | -0.4145 | 0.22188 | -0.0543 | -1.8681
-18.5 | -0.4191 | 0.22295 | -0.0571 | -1.8798
-18 | -0.3954 | 0.21295 | -0.056 | -1.8568
-17.5 | -0.4239 | 0.21812 | -0.0542 | -1.9434
-17 | -0.408 | 0.20925 | -0.0493 | -1.9498
-16.5 | -0.4412 | 0.21352 | -0.0463 | -2.0663
-16 | -0.4223 | 0.20454 | -0.0423 | -2.0646
-15.5 | -0.4385 | 0.20333 | -0.04 | -2.1566
-15 | -0.4418 | 0.20023 | -0.0373 | -2.2065
-14.5 | -0.4326 | 0.19416 | -0.0346 | -2.2281
-14 | -0.4397 | 0.19054 | -0.0327 | -2.3077
-13.5 | -0.4613 | 0.18974 | -0.0306 | -2.4312
-13 | -0.4381 | 0.18135 | -0.0285 | -2.4158
-12.5 | -0.4414 | 0.17662 | -0.0266 | -2.4992
-12 | -0.451 | 0.17265 | -0.0246 | -2.6122
-11.5 | -0.4597 | 0.16867 | -0.0224 | -2.7254
-10 | -0.5341 | 0.13281 | -0.0362 | -4.0215
-9.5 | -0.5744 | 0.12062 | -0.0402 | -4.7621
-9 | -0.6041 | 0.10987 | -0.042 | -5.4983
-8.5 | -0.6701 | 0.09724 | -0.0442 | -6.8912
-8 | -0.7617 | 0.08671 | -0.0411 | -8.7845
-7.5 | -0.8267 | 0.07982 | -0.0334 | -10.3571
-7 | -0.88 | 0.07426 | -0.0231 | -11.8503
-6.5 | -0.9198 | 0.06855 | -0.0131 | -13.4179
-6 | -0.9426 | 0.06299 | -0.0038 | -14.9643
-5.5 | -0.9276 | 0.05764 | 0.0021 | -16.093
-5 | -0.8901 | 0.05326 | 0.0062 | -16.7124
-4.5 | -0.7377 | 0.0512 | -0.0017 | -14.4082
-4 | -0.6769 | 0.05 | 0.0018 | -13.538
-3.5 | -0.373 | 0.07339 | 0.0044 | -5.0824
-3 | -0.2453 | 0.07257 | -0.0113 | -3.3802
-2.5 | -0.1464 | 0.07171 | -0.0256 | -2.0416
-2 | -0.1326 | 0.07069 | -0.0221 | -1.8758
-1.5 | -0.1176 | 0.06995 | -0.0184 | -1.6812
-1 | -0.102 | 0.06948 | -0.0147 | -1.468
-0.5 | -0.0856 | 0.06924 | -0.011 | -1.2363
0 | -0.0689 | 0.06922 | -0.0073 | -0.99538
0.5 | -0.0521 | 0.06939 | -0.0035 | -0.75083
1 | -0.0353 | 0.06975 | 0.0002 | -0.50609
1.5 | -0.0186 | 0.07029 | 0.0038 | -0.26462
2 | -0.0024 | 0.071 | 0.0074 | -0.033803
2.5 | 0.0134 | 0.07187 | 0.011 | 0.18645
3 | 0.0286 | 0.07291 | 0.0144 | 0.39226
3.5 | 0.0431 | 0.0741 | 0.0178 | 0.58165
4 | 0.0797 | 0.07598 | 0.016 | 1.049
4.5 | 0.145 | 0.07933 | 0.0083 | 1.8278
5 | 0.1905 | 0.08204 | 0.0052 | 2.322
5.5 | 0.2307 | 0.08499 | 0.0036 | 2.7144
6 | 0.2791 | 0.08891 | 0.0011 | 3.1391
7 | 0.3973 | 0.08943 | 0.001 | 4.4426
7.5 | 0.4386 | 0.09045 | 0.003 | 4.8491
8 | 0.4573 | 0.09157 | 0.0071 | 4.994
8.5 | 0.4981 | 0.09194 | 0.0102 | 5.4177
9 | 0.5362 | 0.09127 | 0.0151 | 5.8749
9.5 | 0.7517 | 0.06002 | 0.0393 | 12.5242
10 | 0.7524 | 0.06217 | 0.0482 | 12.1023
10.5 | 0.7596 | 0.06527 | 0.0548 | 11.6378
11 | 0.7523 | 0.06959 | 0.0607 | 10.8105
11.5 | 0.719 | 0.07538 | 0.066 | 9.5383
12 | 0.6622 | 0.08399 | 0.0683 | 7.8843
12.5 | 0.6026 | 0.09707 | 0.0644 | 6.2079
13 | 0.5564 | 0.11258 | 0.0565 | 4.9423
13.5 | 0.5373 | 0.12593 | 0.0492 | 4.2667
14 | 0.5301 | 0.13818 | 0.0421 | 3.8363
14.5 | 0.5323 | 0.14941 | 0.0354 | 3.5627
15 | 0.5429 | 0.15984 | 0.0292 | 3.3965
16 | 0.5471 | 0.18927 | 0.0083 | 2.8906
16.5 | 0.562 | 0.19687 | 0.0027 | 2.8547
17 | 0.5951 | 0.20681 | -0.0015 | 2.8775
17.5 | 0.6015 | 0.21116 | -0.0075 | 2.8486
18 | 0.6369 | 0.22266 | -0.0118 | 2.8604
18.5 | 0.6572 | 0.22915 | -0.0168 | 2.868
19 | 0.6711 | 0.23448 | -0.0228 | 2.8621
19.5 | 0.7032 | 0.24586 | -0.0272 | 2.8602
20 | 0.721 | 0.25118 | -0.0329 | 2.8705

## 9. Re 100k Mach 0.00 (1)
BIGFOIL.COM POLAR EXPORT
NACA66-319
NACA66-319 |  |  |  | Cl Max: | 1.271 | at alpha= | 14.5 | deg
JavaFoil+Calcfoil stall+Eppler ext transition |  |  |  | L/D Max: | 40.022 | at alpha= | 6 | deg
Re: | 100000 |  |  | Cd Min: | 0.01668 | at alpha= | 0 | deg
Mach: | 0 |  |  | Cl=0 at alpha= | -2.6897 | deg
|  |  |  | @ Cl=0.1, Cd= | 0.017115
|  |  |  | @ Cl=0.4, Cd= | 0.016956
|  |  |  | @ Cl=0.6, Cd= | 0.017843
alpha (deg) | Cl | Cd | Cm | Cl/Cd
-20 | -0.969 | 0.23796 | -0.006 | -4.071
-19.5 | -0.978 | 0.22998 | -0.006 | -4.253
-19 | -0.986 | 0.21245 | -0.007 | -4.64
-18.5 | -0.99 | 0.20045 | -0.007 | -4.94
-18 | -0.991 | 0.1921 | -0.008 | -5.157
-17.5 | -0.989 | 0.18128 | -0.008 | -5.455
-17 | -0.985 | 0.17101 | -0.009 | -5.76
-16.5 | -0.979 | 0.16028 | -0.009 | -6.108
-16 | -0.971 | 0.15322 | -0.01 | -6.335
-15.5 | -0.96 | 0.14375 | -0.011 | -6.676
-15 | -0.946 | 0.13635 | -0.011 | -6.941
-14.5 | -0.93 | 0.12626 | -0.012 | -7.369
-14 | -0.912 | 0.11981 | -0.012 | -7.613
-13.5 | -0.891 | 0.11216 | -0.013 | -7.946
-13 | -0.868 | 0.10449 | -0.014 | -8.305
-12.5 | -0.842 | 0.0971 | -0.014 | -8.671
-12 | -0.814 | 0.09268 | -0.015 | -8.779
-11.5 | -0.783 | 0.0861 | -0.016 | -9.093
-11 | -0.75 | 0.08135 | -0.016 | -9.22
-10.5 | -0.715 | 0.07761 | -0.017 | -9.215
-10 | -0.678 | 0.07234 | -0.018 | -9.373
-9.5 | -0.639 | 0.06776 | -0.018 | -9.433
-9 | -0.599 | 0.06377 | -0.019 | -9.39
-8.5 | -0.557 | 0.05984 | -0.02 | -9.301
-8 | -0.513 | 0.05691 | -0.02 | -9.016
-7.5 | -0.468 | 0.05359 | -0.021 | -8.74
-7 | -0.423 | 0.0505 | -0.022 | -8.368
-6.5 | -0.376 | 0.04763 | -0.023 | -7.89
-6 | -0.328 | 0.04522 | -0.023 | -7.258
-5.5 | -0.28 | 0.04308 | -0.024 | -6.498
-5 | -0.277 | 0.0197 | -0.051 | -14.04
-4.5 | -0.218 | 0.01926 | -0.052 | -11.295
-4 | -0.158 | 0.01881 | -0.054 | -8.392
-3.5 | -0.098 | 0.01842 | -0.055 | -5.317
-3 | -0.036 | 0.01744 | -0.054 | -2.087
-2.5 | 0.022 | 0.01729 | -0.055 | 1.289
-2 | 0.081 | 0.01715 | -0.056 | 4.733
-1.5 | 0.14 | 0.01704 | -0.057 | 8.223
-1 | 0.199 | 0.01699 | -0.059 | 11.725
-0.5 | 0.258 | 0.01695 | -0.06 | 15.234
0 | 0.319 | 0.01668 | -0.061 | 19.115
0.5 | 0.377 | 0.01687 | -0.062 | 22.368
1 | 0.436 | 0.01709 | -0.063 | 25.514
1.5 | 0.495 | 0.01733 | -0.065 | 28.533
2 | 0.553 | 0.01762 | -0.066 | 31.384
2.5 | 0.612 | 0.0179 | -0.067 | 34.174
3 | 0.667 | 0.01827 | -0.068 | 36.482
3.5 | 0.723 | 0.01864 | -0.07 | 38.794
4 | 0.804 | 0.02226 | -0.074 | 36.141
4.5 | 0.861 | 0.02301 | -0.075 | 37.418
5 | 0.917 | 0.02387 | -0.076 | 38.399
5.5 | 0.971 | 0.02469 | -0.078 | 39.329
6 | 1.025 | 0.0256 | -0.079 | 40.022
6.5 | 0.899 | 0.04646 | -0.039 | 19.35
7 | 0.941 | 0.04952 | -0.039 | 19.005
7.5 | 0.981 | 0.05271 | -0.038 | 18.613
8 | 1.019 | 0.05628 | -0.038 | 18.108
8.5 | 1.055 | 0.05984 | -0.038 | 17.634
9 | 1.089 | 0.06419 | -0.038 | 16.963
9.5 | 1.12 | 0.068 | -0.038 | 16.472
10 | 1.149 | 0.07342 | -0.038 | 15.648
10.5 | 1.175 | 0.07761 | -0.039 | 15.138
11 | 1.198 | 0.08284 | -0.039 | 14.46
11.5 | 1.218 | 0.08763 | -0.039 | 13.898
12 | 1.234 | 0.09452 | -0.039 | 13.06
12.5 | 1.248 | 0.10137 | -0.041 | 12.316
13 | 1.259 | 0.10749 | -0.04 | 11.709
13.5 | 1.266 | 0.11731 | -0.041 | 10.793
14 | 1.27 | 0.12129 | -0.041 | 10.47
14.5 | 1.271 | 0.13003 | -0.041 | 9.775
15 | 1.269 | 0.1373 | -0.042 | 9.244
15.5 | 1.265 | 0.15258 | -0.042 | 8.287
16 | 1.257 | 0.16118 | -0.042 | 7.799
16.5 | 1.245 | 0.16918 | -0.043 | 7.36
17 | 1.229 | 0.17559 | -0.043 | 6.997
17.5 | 1.21 | 0.18336 | -0.042 | 6.597
18 | 1.189 | 0.20082 | -0.043 | 5.92
18.5 | 1.166 | 0.20803 | -0.043 | 5.605
19 | 1.142 | 0.22665 | -0.043 | 5.038
19.5 | 1.116 | 0.23475 | -0.044 | 4.756

## 10. Re 100k Mach 0.00 (2)
BIGFOIL.COM POLAR EXPORT
NACA66-319
NACA66-319 |  |  |  | Cl Max: | 1.0453 | at alpha= | 14 | deg
XFOIL ncrit=9 |  |  |  | L/D Max: | 23.6033 | at alpha= | 9.5 | deg
Re: | 100000 |  |  | Cd Min: | 0.20607 | at alpha= | 19 | deg
Mach: | 0 |  |  | Cl=0 at alpha= | 1.5205 | deg
|  |  |  | @ Cl=0.1, Cd= | 0.059554
|  |  |  | @ Cl=0.4, Cd= | 0.0568
|  |  |  | @ Cl=0.6, Cd= | 0.051596
alpha (deg) | Cl | Cd | Cm | Cl/Cd
-13.5 | -0.4261 | 0.13973 | -0.0659 | -3.0495
-13 | -0.3861 | 0.13455 | -0.0654 | -2.8696
-12.5 | -0.3892 | 0.1267 | -0.0695 | -3.0718
-12 | -0.3903 | 0.11828 | -0.0748 | -3.2998
-10.5 | -0.7609 | 0.07515 | -0.0682 | -10.1251
-9.5 | -0.9456 | 0.06909 | -0.0279 | -13.6865
-9 | -1.0326 | 0.06502 | -0.0049 | -15.8813
-8.5 | -1.0436 | 0.05691 | 0.004 | -18.3377
-8 | -1.0258 | 0.05116 | 0.0086 | -20.0508
-7.5 | -1.0018 | 0.04676 | 0.0128 | -21.4243
-7 | -0.971 | 0.04348 | 0.0161 | -22.3321
-6.5 | -0.9332 | 0.04061 | 0.0186 | -22.9796
-6 | -0.892 | 0.03847 | 0.0206 | -23.1869
-5.5 | -0.8495 | 0.03654 | 0.0223 | -23.2485
-5 | -0.8118 | 0.03517 | 0.0245 | -23.0822
-4.5 | -0.7791 | 0.03402 | 0.0277 | -22.9012
-4 | -0.7544 | 0.03261 | 0.0317 | -23.134
-3.5 | -0.7302 | 0.03114 | 0.0358 | -23.4489
-3 | -0.7357 | 0.03025 | 0.0494 | -24.3207
-2.5 | -0.6938 | 0.03615 | 0.0578 | -19.1923
-2 | -0.4235 | 0.05204 | 0.0347 | -8.138
-1.5 | -0.3495 | 0.05326 | 0.0283 | -6.5621
-1 | -0.2691 | 0.05465 | 0.02 | -4.9241
-0.5 | -0.2084 | 0.05534 | 0.0152 | -3.7658
0.5 | -0.1031 | 0.0567 | 0.0087 | -1.8183
1.5 | -0.0014 | 0.05804 | 0.003 | -0.024121
2.5 | 0.0669 | 0.06002 | 0.0044 | 1.1146
3 | 0.069 | 0.05916 | 0.0108 | 1.1663
3.5 | 0.1068 | 0.05964 | 0.0113 | 1.7907
4 | 0.2246 | 0.05879 | 0.0018 | 3.8204
4.5 | 0.2545 | 0.05815 | 0.005 | 4.3766
5 | 0.3097 | 0.05793 | 0.0042 | 5.3461
5.5 | 0.364 | 0.05752 | 0.0038 | 6.3282
6 | 0.3698 | 0.05724 | 0.0101 | 6.4605
6.5 | 0.4165 | 0.05656 | 0.0111 | 7.3639
7 | 0.4849 | 0.05545 | 0.0087 | 8.7448
7.5 | 0.5478 | 0.05393 | 0.0077 | 10.1576
8 | 0.5991 | 0.05167 | 0.0091 | 11.5947
8.5 | 0.7243 | 0.0413 | 0.0075 | 17.5375
9 | 0.7943 | 0.03717 | 0.0078 | 21.3694
9.5 | 0.8306 | 0.03519 | 0.0134 | 23.6033
10 | 0.8034 | 0.04021 | 0.0205 | 19.9801
10.5 | 0.7874 | 0.04193 | 0.029 | 18.7789
11 | 0.7809 | 0.04265 | 0.0367 | 18.3095
11.5 | 0.79 | 0.04287 | 0.0431 | 18.4278
12 | 0.841 | 0.04369 | 0.044 | 19.2493
12.5 | 0.915 | 0.04557 | 0.0419 | 20.079
13 | 0.9972 | 0.04946 | 0.038 | 20.1617
13.5 | 1.0321 | 0.05432 | 0.0381 | 19.0004
14 | 1.0453 | 0.0603 | 0.0396 | 17.335
14.5 | 1.0344 | 0.06696 | 0.042 | 15.448
15 | 1.0063 | 0.07473 | 0.0442 | 13.4658
15.5 | 0.9659 | 0.08386 | 0.0451 | 11.518
16 | 0.9234 | 0.09472 | 0.0438 | 9.7487
16.5 | 0.6165 | 0.16952 | 0.0034 | 3.6367
17 | 0.6202 | 0.1781 | -0.0019 | 3.4823
17.5 | 0.6566 | 0.18439 | -0.0029 | 3.5609
18 | 0.6425 | 0.19212 | -0.0108 | 3.3443
18.5 | 0.6891 | 0.19987 | -0.0105 | 3.4477
19 | 0.6685 | 0.20607 | -0.0197 | 3.244

## 11. Re 100k Mach 0.10 (1)
BIGFOIL.COM POLAR EXPORT
NACA66-319
NACA66-319 |  |  |  | Cl Max: | 1.257 | at alpha= | 14 | deg
JavaFoil+Calcfoil stall+Eppler ext transition |  |  |  | L/D Max: | 39.881 | at alpha= | 6 | deg
Re: | 100000 |  |  | Cd Min: | 0.01675 | at alpha= | 0 | deg
Mach: | 0.1 |  |  | Cl=0 at alpha= | -2.6864 | deg
|  |  |  | @ Cl=0.1, Cd= | 0.017155
|  |  |  | @ Cl=0.4, Cd= | 0.016999
|  |  |  | @ Cl=0.6, Cd= | 0.017906
alpha (deg) | Cl | Cd | Cm | Cl/Cd
-20 | -0.932 | 0.24798 | -0.006 | -3.757
-19.5 | -0.945 | 0.23755 | -0.006 | -3.976
-19 | -0.955 | 0.21897 | -0.007 | -4.363
-18.5 | -0.963 | 0.20762 | -0.007 | -4.639
-18 | -0.966 | 0.19477 | -0.008 | -4.962
-17.5 | -0.968 | 0.18508 | -0.008 | -5.228
-17 | -0.966 | 0.17469 | -0.009 | -5.532
-16.5 | -0.963 | 0.16416 | -0.009 | -5.866
-16 | -0.957 | 0.15633 | -0.01 | -6.122
-15.5 | -0.948 | 0.14391 | -0.011 | -6.589
-15 | -0.937 | 0.13639 | -0.011 | -6.869
-14.5 | -0.923 | 0.12853 | -0.012 | -7.181
-14 | -0.906 | 0.11968 | -0.012 | -7.572
-13.5 | -0.887 | 0.11361 | -0.013 | -7.806
-13 | -0.865 | 0.10556 | -0.014 | -8.192
-12.5 | -0.84 | 0.09892 | -0.015 | -8.493
-12 | -0.813 | 0.09217 | -0.015 | -8.817
-11.5 | -0.783 | 0.08731 | -0.016 | -8.966
-11 | -0.751 | 0.08243 | -0.017 | -9.107
-10.5 | -0.716 | 0.07715 | -0.017 | -9.282
-10 | -0.679 | 0.0724 | -0.018 | -9.386
-9.5 | -0.641 | 0.06833 | -0.018 | -9.381
-9 | -0.601 | 0.06423 | -0.019 | -9.353
-8.5 | -0.559 | 0.06016 | -0.02 | -9.285
-8 | -0.515 | 0.05669 | -0.02 | -9.085
-7.5 | -0.47 | 0.0538 | -0.021 | -8.741
-7 | -0.424 | 0.05068 | -0.022 | -8.376
-6.5 | -0.378 | 0.04776 | -0.023 | -7.904
-6 | -0.33 | 0.04533 | -0.024 | -7.274
-5.5 | -0.281 | 0.04307 | -0.024 | -6.53
-5 | -0.278 | 0.01978 | -0.051 | -14.046
-4.5 | -0.219 | 0.01934 | -0.052 | -11.3
-4 | -0.159 | 0.0189 | -0.054 | -8.394
-3.5 | -0.098 | 0.01848 | -0.055 | -5.322
-3 | -0.037 | 0.0175 | -0.054 | -2.09
-2.5 | 0.022 | 0.01731 | -0.055 | 1.294
-2 | 0.082 | 0.01717 | -0.056 | 4.753
-1.5 | 0.141 | 0.01712 | -0.058 | 8.225
-1 | 0.2 | 0.01705 | -0.059 | 11.742
-0.5 | 0.26 | 0.01701 | -0.06 | 15.26
0 | 0.32 | 0.01675 | -0.061 | 19.115
0.5 | 0.379 | 0.01691 | -0.062 | 22.436
1 | 0.438 | 0.01716 | -0.064 | 25.527
1.5 | 0.497 | 0.01738 | -0.065 | 28.609
2 | 0.556 | 0.01766 | -0.066 | 31.49
2.5 | 0.615 | 0.01799 | -0.067 | 34.165
3 | 0.67 | 0.01835 | -0.069 | 36.498
3.5 | 0.726 | 0.01872 | -0.07 | 38.798
4 | 0.808 | 0.0224 | -0.074 | 36.082
4.5 | 0.865 | 0.02315 | -0.075 | 37.362
5 | 0.921 | 0.02402 | -0.077 | 38.336
5.5 | 0.975 | 0.02485 | -0.078 | 39.256
6 | 1.029 | 0.0258 | -0.079 | 39.881
6.5 | 0.903 | 0.04654 | -0.039 | 19.399
7 | 0.945 | 0.04961 | -0.039 | 19.047
7.5 | 0.985 | 0.05283 | -0.038 | 18.641
8 | 1.023 | 0.05625 | -0.038 | 18.178
8.5 | 1.059 | 0.06036 | -0.038 | 17.538
9 | 1.092 | 0.06404 | -0.038 | 17.046
9.5 | 1.122 | 0.06842 | -0.038 | 16.405
10 | 1.15 | 0.07315 | -0.038 | 15.724
10.5 | 1.175 | 0.07876 | -0.039 | 14.924
11 | 1.197 | 0.08364 | -0.04 | 14.315
11.5 | 1.216 | 0.08995 | -0.04 | 13.516
12 | 1.231 | 0.09656 | -0.04 | 12.749
12.5 | 1.243 | 0.10093 | -0.04 | 12.313
13 | 1.251 | 0.11047 | -0.04 | 11.323
13.5 | 1.256 | 0.11692 | -0.041 | 10.741
14 | 1.257 | 0.12467 | -0.041 | 10.087
14.5 | 1.256 | 0.13533 | -0.041 | 9.278
15 | 1.251 | 0.14072 | -0.042 | 8.888
15.5 | 1.243 | 0.15266 | -0.042 | 8.14
16 | 1.232 | 0.15825 | -0.042 | 7.784
16.5 | 1.216 | 0.17315 | -0.042 | 7.024
17 | 1.195 | 0.18185 | -0.042 | 6.574
17.5 | 1.172 | 0.19403 | -0.042 | 6.042
18 | 1.148 | 0.20776 | -0.043 | 5.523
18.5 | 1.12 | 0.21383 | -0.043 | 5.24
19 | 1.092 | 0.2337 | -0.043 | 4.673

## 12. Re 100k Mach 0.10 (2)
BIGFOIL.COM POLAR EXPORT
NACA66-319
NACA66-319 |  |  |  | Cl Max: | 1.0324 | at alpha= | 14 | deg
XFOIL ncrit=9 |  |  |  | L/D Max: | 22.9253 | at alpha= | 9.5 | deg
Re: | 100000 |  |  | Cd Min: | 0.20683 | at alpha= | 19 | deg
Mach: | 0.1 |  |  | Cl=0 at alpha= | 1.4703 | deg
|  |  |  | @ Cl=0.1, Cd= | 0.059118
|  |  |  | @ Cl=0.4, Cd= | 0.056924
|  |  |  | @ Cl=0.6, Cd= | 0.051472
alpha (deg) | Cl | Cd | Cm | Cl/Cd
0.5 | -0.0977 | 0.05717 | 0.0076 | -1.7089
1 | -0.0396 | 0.0578 | 0.0033 | -0.68512
1.5 | 0.0025 | 0.05859 | 0.0023 | 0.042669
2 | 0.0385 | 0.05953 | 0.0025 | 0.64673
2.5 | 0.0488 | 0.05925 | 0.0076 | 0.82363
3 | 0.0655 | 0.05924 | 0.0117 | 1.1057
4 | 0.2176 | 0.0587 | 0.0035 | 3.707
4.5 | 0.2595 | 0.0583 | 0.0047 | 4.4511
5 | 0.3172 | 0.05809 | 0.0035 | 5.4605
5.5 | 0.3355 | 0.05784 | 0.008 | 5.8005
6 | 0.3734 | 0.05737 | 0.0101 | 6.5086
6.5 | 0.4199 | 0.05659 | 0.0113 | 7.42
7 | 0.49 | 0.05541 | 0.0089 | 8.8432
7.5 | 0.5255 | 0.05485 | 0.0107 | 9.5807
8 | 0.6102 | 0.05101 | 0.009 | 11.9624
9 | 0.7909 | 0.03744 | 0.0093 | 21.1245
9.5 | 0.8221 | 0.03586 | 0.0154 | 22.9253
10 | 0.7998 | 0.04087 | 0.0217 | 19.5694
10.5 | 0.7864 | 0.04248 | 0.0299 | 18.5122
11 | 0.7817 | 0.04323 | 0.0375 | 18.0824
11.5 | 0.7935 | 0.04337 | 0.0437 | 18.2961
12 | 0.8439 | 0.04417 | 0.0449 | 19.1057
12.5 | 0.9184 | 0.04618 | 0.0429 | 19.8874
13 | 0.9942 | 0.05029 | 0.0397 | 19.7693
13.5 | 1.0239 | 0.05532 | 0.0402 | 18.5087
14 | 1.0324 | 0.06148 | 0.0418 | 16.7925
14.5 | 1.018 | 0.06841 | 0.0441 | 14.8809
15 | 0.9875 | 0.07648 | 0.0459 | 12.9119
15.5 | 0.9459 | 0.08597 | 0.0462 | 11.0027
16 | 0.9039 | 0.09724 | 0.0441 | 9.2956
16.5 | 0.6935 | 0.1451 | 0.0194 | 4.7795
17 | 0.6196 | 0.1788 | -0.0018 | 3.4653
17.5 | 0.6543 | 0.18523 | -0.0032 | 3.5324
18 | 0.6419 | 0.19284 | -0.0109 | 3.3287
18.5 | 0.6872 | 0.20068 | -0.0108 | 3.4244
19 | 0.6685 | 0.20683 | -0.0199 | 3.2321

## 13. Re 100k Mach 0.25 (1)
BIGFOIL.COM POLAR EXPORT
NACA66-319
NACA66-319 |  |  |  | Cl Max: | 1.193 | at alpha= | 12 | deg
JavaFoil+Calcfoil stall+Eppler ext transition |  |  |  | L/D Max: | 39.249 | at alpha= | 6 | deg
Re: | 100000 |  |  | Cd Min: | 0.01715 | at alpha= | 0 | deg
Mach: | 0.25 |  |  | Cl=0 at alpha= | -2.6885 | deg
|  |  |  | @ Cl=0.1, Cd= | 0.017481
|  |  |  | @ Cl=0.4, Cd= | 0.017318
|  |  |  | @ Cl=0.6, Cd= | 0.018219
alpha (deg) | Cl | Cd | Cm | Cl/Cd
-19.5 | -0.641 | 0.32231 | -0.006 | -1.988
-19 | -0.684 | 0.2911 | -0.007 | -2.351
-18.5 | -0.722 | 0.26074 | -0.007 | -2.77
-18 | -0.753 | 0.24438 | -0.008 | -3.082
-17.5 | -0.78 | 0.22221 | -0.008 | -3.511
-17 | -0.804 | 0.2045 | -0.009 | -3.93
-16.5 | -0.823 | 0.19395 | -0.009 | -4.242
-16 | -0.838 | 0.17792 | -0.01 | -4.709
-15.5 | -0.849 | 0.15962 | -0.011 | -5.317
-15 | -0.855 | 0.15033 | -0.011 | -5.686
-14.5 | -0.857 | 0.1431 | -0.012 | -5.986
-14 | -0.854 | 0.13334 | -0.013 | -6.405
-13.5 | -0.847 | 0.12324 | -0.013 | -6.871
-13 | -0.835 | 0.11317 | -0.014 | -7.383
-12.5 | -0.82 | 0.10668 | -0.014 | -7.683
-12 | -0.8 | 0.09759 | -0.015 | -8.196
-11.5 | -0.776 | 0.09123 | -0.016 | -8.511
-11 | -0.749 | 0.08537 | -0.017 | -8.776
-10.5 | -0.719 | 0.07965 | -0.017 | -9.023
-10 | -0.685 | 0.07509 | -0.018 | -9.123
-9.5 | -0.649 | 0.06915 | -0.019 | -9.381
-9 | -0.61 | 0.06533 | -0.02 | -9.334
-8.5 | -0.569 | 0.0619 | -0.02 | -9.187
-8 | -0.525 | 0.0577 | -0.021 | -9.106
-7.5 | -0.481 | 0.05428 | -0.022 | -8.855
-7 | -0.434 | 0.05139 | -0.022 | -8.451
-6.5 | -0.387 | 0.04836 | -0.023 | -7.996
-6 | -0.338 | 0.0458 | -0.024 | -7.381
-5.5 | -0.288 | 0.04344 | -0.025 | -6.64
-5 | -0.238 | 0.0414 | -0.026 | -5.755
-4.5 | -0.224 | 0.01978 | -0.054 | -11.33
-4 | -0.163 | 0.01931 | -0.055 | -8.427
-3.5 | -0.101 | 0.01888 | -0.056 | -5.344
-3 | -0.038 | 0.01781 | -0.055 | -2.109
-2.5 | 0.023 | 0.01761 | -0.057 | 1.306
-2 | 0.084 | 0.01751 | -0.058 | 4.785
-1.5 | 0.145 | 0.0174 | -0.059 | 8.311
-1 | 0.206 | 0.01733 | -0.06 | 11.866
-0.5 | 0.266 | 0.01732 | -0.061 | 15.381
0 | 0.328 | 0.01715 | -0.063 | 19.157
0.5 | 0.389 | 0.01728 | -0.064 | 22.529
1 | 0.45 | 0.01749 | -0.065 | 25.72
1.5 | 0.511 | 0.01774 | -0.066 | 28.778
2 | 0.571 | 0.01805 | -0.068 | 31.626
2.5 | 0.631 | 0.0184 | -0.069 | 34.306
3 | 0.687 | 0.01879 | -0.07 | 36.584
3.5 | 0.745 | 0.01917 | -0.072 | 38.876
4 | 0.829 | 0.0231 | -0.076 | 35.863
4.5 | 0.886 | 0.02391 | -0.077 | 37.073
5 | 0.943 | 0.02488 | -0.078 | 37.906
5.5 | 0.999 | 0.02579 | -0.08 | 38.717
6 | 1.053 | 0.02682 | -0.081 | 39.249
6.5 | 0.924 | 0.04709 | -0.04 | 19.614
7 | 0.966 | 0.05046 | -0.039 | 19.14
7.5 | 1.005 | 0.05371 | -0.039 | 18.708
8 | 1.041 | 0.05721 | -0.039 | 18.198
8.5 | 1.074 | 0.0614 | -0.038 | 17.494
9 | 1.104 | 0.06619 | -0.039 | 16.685
9.5 | 1.13 | 0.07092 | -0.039 | 15.94
10 | 1.153 | 0.07613 | -0.039 | 15.138
10.5 | 1.17 | 0.08198 | -0.039 | 14.275
11 | 1.183 | 0.0888 | -0.04 | 13.324
11.5 | 1.191 | 0.09522 | -0.04 | 12.504
12 | 1.193 | 0.10325 | -0.04 | 11.556
12.5 | 1.19 | 0.10922 | -0.04 | 10.893
13 | 1.181 | 0.11901 | -0.041 | 9.923
13.5 | 1.166 | 0.12847 | -0.041 | 9.078
14 | 1.146 | 0.13925 | -0.041 | 8.229
14.5 | 1.12 | 0.14908 | -0.041 | 7.511
15 | 1.088 | 0.15904 | -0.041 | 6.843
15.5 | 1.052 | 0.17641 | -0.041 | 5.962
16 | 1.01 | 0.19342 | -0.041 | 5.223
16.5 | 0.961 | 0.21091 | -0.041 | 4.555
17 | 0.903 | 0.22616 | -0.041 | 3.993

## 14. Re 100k Mach 0.25 (2)
BIGFOIL.COM POLAR EXPORT
NACA66-319
NACA66-319 |  |  |  | Cl Max: | 0.9698 | at alpha= | 13.5 | deg
XFOIL ncrit=9 |  |  |  | L/D Max: | 21.3701 | at alpha= | 9 | deg
Re: | 100000 |  |  | Cd Min: | 0.20464 | at alpha= | 18.5 | deg
Mach: | 0.25 |  |  | Cl=0 at alpha= | 1.7095 | deg
|  |  |  | @ Cl=0.1, Cd= | 0.061492
|  |  |  | @ Cl=0.4, Cd= | 0.057847
|  |  |  | @ Cl=0.6, Cd= | 0.051539
alpha (deg) | Cl | Cd | Cm | Cl/Cd
-13.5 | -0.385 | 0.14437 | -0.0686 | -2.6668
-13 | -0.4048 | 0.13789 | -0.0748 | -2.9357
-12.5 | -0.3457 | 0.13023 | -0.0759 | -2.6545
-12 | -0.3658 | 0.12394 | -0.0765 | -2.9514
-11.5 | -0.588 | 0.08288 | -0.0968 | -7.0946
-11 | -0.6384 | 0.07614 | -0.092 | -8.3846
-10.5 | -0.719 | 0.07242 | -0.0794 | -9.9282
-10 | -0.8078 | 0.0702 | -0.0629 | -11.5071
-9.5 | -0.9096 | 0.06942 | -0.041 | -13.1029
-9 | -0.9747 | 0.07049 | -0.0186 | -13.8275
-8.5 | -1.0265 | 0.06403 | -0.0056 | -16.0315
-8 | -1.0235 | 0.05776 | 0.0004 | -17.7199
-7.5 | -1.0151 | 0.05242 | 0.0065 | -19.3647
-7 | -0.9959 | 0.04816 | 0.0117 | -20.679
-6.5 | -0.9653 | 0.04442 | 0.0156 | -21.7312
-6 | -0.9265 | 0.04144 | 0.0185 | -22.3576
-5.5 | -0.885 | 0.0394 | 0.0211 | -22.4619
-5 | -0.8382 | 0.03726 | 0.0224 | -22.496
-4.5 | -0.799 | 0.03596 | 0.0253 | -22.2191
-4 | -0.7709 | 0.03453 | 0.0295 | -22.3255
-3.5 | -0.7474 | 0.0332 | 0.0342 | -22.512
-3 | -0.7258 | 0.03069 | 0.0383 | -23.6494
-2.5 | -0.7065 | 0.03631 | 0.0542 | -19.4574
-2 | -0.4502 | 0.05356 | 0.0366 | -8.4055
-1.5 | -0.3437 | 0.05494 | 0.0252 | -6.2559
-1 | -0.2689 | 0.05583 | 0.0185 | -4.8164
-0.5 | -0.2065 | 0.05647 | 0.0138 | -3.6568
0 | -0.1623 | 0.05701 | 0.0125 | -2.8469
0.5 | -0.1006 | 0.05763 | 0.0077 | -1.7456
1 | -0.0715 | 0.05815 | 0.0093 | -1.2296
1.5 | -0.0168 | 0.05883 | 0.0059 | -0.28557
2 | 0.0233 | 0.05954 | 0.0055 | 0.39133
2.5 | 0.0606 | 0.06036 | 0.0059 | 1.004
3 | 0.1076 | 0.06171 | 0.005 | 1.7436
3.5 | 0.1697 | 0.05985 | 0.0048 | 2.8354
4 | 0.2327 | 0.05954 | 0.0035 | 3.9083
4.5 | 0.2536 | 0.05915 | 0.0077 | 4.2874
5 | 0.3008 | 0.05894 | 0.0082 | 5.1035
5.5 | 0.3577 | 0.05861 | 0.0074 | 6.1031
7.5 | 0.5168 | 0.05574 | 0.0157 | 9.2716
8 | 0.6192 | 0.05057 | 0.0133 | 12.2444
9 | 0.7939 | 0.03715 | 0.0166 | 21.3701
9.5 | 0.7823 | 0.03937 | 0.0251 | 19.8705
10 | 0.7771 | 0.0438 | 0.0293 | 17.742
10.5 | 0.7836 | 0.04551 | 0.0347 | 17.2182
11 | 0.7973 | 0.04603 | 0.041 | 17.3213
11.5 | 0.8228 | 0.04626 | 0.0461 | 17.7864
12 | 0.8655 | 0.04718 | 0.0494 | 18.3446
12.5 | 0.9225 | 0.04994 | 0.0495 | 18.4722
13 | 0.9676 | 0.05498 | 0.049 | 17.5991
13.5 | 0.9698 | 0.0608 | 0.0509 | 15.9507
14 | 0.958 | 0.06791 | 0.0525 | 14.1069
14.5 | 0.9329 | 0.07624 | 0.0532 | 12.2364
15 | 0.8986 | 0.08598 | 0.0523 | 10.4513
15.5 | 0.8654 | 0.09724 | 0.0493 | 8.8996
16 | 0.6147 | 0.15698 | 0.0139 | 3.9158
16.5 | 0.6064 | 0.17398 | 0.0037 | 3.4855
17 | 0.6288 | 0.18295 | 0 | 3.437
17.5 | 0.6421 | 0.18938 | -0.0046 | 3.3905
18 | 0.6398 | 0.19671 | -0.0114 | 3.2525
18.5 | 0.6774 | 0.20464 | -0.0129 | 3.3102

## 15. Re 100k Mach 0.50 (1)
BIGFOIL.COM POLAR EXPORT
NACA66-319
NACA66-319 |  |  |  | Cl Max: | 1.268 | at alpha= | 20 | deg
JavaFoil+Calcfoil stall+Eppler ext transition |  |  |  | L/D Max: | 38.852 | at alpha= | 3.5 | deg
Re: | 100000 |  |  | Cd Min: | 0.01872 | at alpha= | -1 | deg
Mach: | 0.5 |  |  | Cl=0 at alpha= | -2.6884 | deg
|  |  |  | @ Cl=0.1, Cd= | 0.018822
|  |  |  | @ Cl=0.4, Cd= | 0.01882
|  |  |  | @ Cl=0.6, Cd= | 0.019635
alpha (deg) | Cl | Cd | Cm | Cl/Cd
-20 | -0.977 | 0.36665 | -0.009 | -2.665
-19.5 | -0.95 | 0.35447 | -0.01 | -2.68
-19 | -0.922 | 0.34256 | -0.01 | -2.693
-18.5 | -0.895 | 0.34516 | -0.011 | -2.593
-18 | -0.865 | 0.31856 | -0.011 | -2.715
-17.5 | -0.837 | 0.30392 | -0.012 | -2.755
-17 | -0.81 | 0.29252 | -0.013 | -2.768
-16.5 | -0.782 | 0.31123 | -0.014 | -2.513
-16 | -0.752 | 0.27069 | -0.014 | -2.78
-15.5 | -0.725 | 0.2723 | -0.014 | -2.661
-15 | -0.697 | 0.26137 | -0.015 | -2.666
-14.5 | -0.669 | 0.25744 | -0.016 | -2.598
-14 | -0.641 | 0.2535 | -0.016 | -2.529
-13.5 | -0.612 | 0.23368 | -0.016 | -2.619
-13 | -0.584 | 0.21206 | -0.016 | -2.753
-12.5 | -0.556 | 0.22538 | -0.017 | -2.466
-12 | -0.528 | 0.21971 | -0.017 | -2.402
-11.5 | -0.5 | 0.20307 | -0.018 | -2.461
-11 | -0.472 | 0.19395 | -0.019 | -2.432
-10.5 | -0.443 | 0.16917 | -0.018 | -2.617
-10 | -0.415 | 0.13269 | -0.018 | -3.125
-9.5 | -0.386 | 0.12933 | -0.019 | -2.988
-9 | -0.563 | 0.08057 | -0.02 | -6.993
-8.5 | -0.568 | 0.07254 | -0.021 | -7.832
-8 | -0.547 | 0.06452 | -0.022 | -8.471
-7.5 | -0.512 | 0.05907 | -0.023 | -8.669
-7 | -0.47 | 0.05513 | -0.024 | -8.525
-6.5 | -0.423 | 0.05105 | -0.025 | -8.284
-6 | -0.372 | 0.04794 | -0.026 | -7.765
-5.5 | -0.319 | 0.04507 | -0.027 | -7.083
-5 | -0.265 | 0.04282 | -0.028 | -6.178
-4.5 | -0.208 | 0.04083 | -0.029 | -5.105
-4 | -0.181 | 0.02121 | -0.061 | -8.509
-3.5 | -0.112 | 0.02066 | -0.062 | -5.424
-3 | -0.043 | 0.02021 | -0.064 | -2.131
-2.5 | 0.026 | 0.01894 | -0.063 | 1.355
-2 | 0.093 | 0.01883 | -0.064 | 4.963
-1.5 | 0.161 | 0.01875 | -0.065 | 8.606
-1 | 0.229 | 0.01872 | -0.067 | 12.245
-0.5 | 0.297 | 0.01877 | -0.068 | 15.833
0 | 0.366 | 0.01872 | -0.069 | 19.548
0.5 | 0.434 | 0.01892 | -0.071 | 22.926
1 | 0.501 | 0.01914 | -0.072 | 26.202
1.5 | 0.569 | 0.01945 | -0.074 | 29.256
2 | 0.636 | 0.01985 | -0.075 | 32.057
2.5 | 0.704 | 0.02027 | -0.076 | 34.714
3 | 0.765 | 0.0208 | -0.078 | 36.778
3.5 | 0.829 | 0.02133 | -0.079 | 38.852
4 | 0.917 | 0.02663 | -0.084 | 34.426
4.5 | 0.979 | 0.02779 | -0.085 | 35.222
5 | 1.038 | 0.02905 | -0.087 | 35.736
5.5 | 0.918 | 0.04394 | -0.043 | 20.89
6 | 0.961 | 0.04752 | -0.041 | 20.226
6.5 | 0.999 | 0.05119 | -0.041 | 19.526
7 | 1.031 | 0.05607 | -0.04 | 18.392
7.5 | 1.049 | 0.06141 | -0.04 | 17.081
8 | 1.043 | 0.0692 | -0.039 | 15.077
8.5 | 0.99 | 0.08243 | -0.039 | 12.012
9 | 0.658 | 0.12606 | -0.036 | 5.223
9.5 | 0.687 | 0.15338 | -0.041 | 4.478
10 | 0.714 | 0.16208 | -0.041 | 4.408
10.5 | 0.742 | 0.1826 | -0.042 | 4.063
11 | 0.771 | 0.19824 | -0.048 | 3.888
11.5 | 0.798 | 0.21137 | -0.048 | 3.776
12 | 0.826 | 0.20866 | -0.049 | 3.957
12.5 | 0.853 | 0.21788 | -0.05 | 3.914
13 | 0.88 | 0.22612 | -0.051 | 3.893
13.5 | 0.909 | 0.25451 | -0.056 | 3.572
14 | 0.936 | 0.26434 | -0.057 | 3.542
14.5 | 0.964 | 0.26715 | -0.058 | 3.607
15 | 0.993 | 0.30091 | -0.063 | 3.3
15.5 | 1.02 | 0.28749 | -0.064 | 3.549
16 | 1.047 | 0.29658 | -0.065 | 3.531
16.5 | 1.077 | 0.32159 | -0.069 | 3.349
17 | 1.104 | 0.33078 | -0.07 | 3.337
17.5 | 1.131 | 0.33429 | -0.07 | 3.382
18 | 1.158 | 0.34618 | -0.072 | 3.345
18.5 | 1.188 | 0.36049 | -0.075 | 3.295
19 | 1.214 | 0.35406 | -0.076 | 3.43
19.5 | 1.241 | 0.36077 | -0.077 | 3.439
20 | 1.268 | 0.37723 | -0.079 | 3.362

## 16. Re 100k Mach 0.50 (2)
BIGFOIL.COM POLAR EXPORT
NACA66-319
NACA66-319 |  |  |  | Cl Max: | 0.8285 | at alpha= | 11.5 | deg
XFOIL ncrit=9 |  |  |  | L/D Max: | 15.6008 | at alpha= | 9 | deg
Re: | 100000 |  |  | Cd Min: | 0.18778 | at alpha= | 16.5 | deg
Mach: | 0.5 |  |  | Cl=0 at alpha= | 1.626 | deg
|  |  |  | @ Cl=0.1, Cd= | 0.064365
|  |  |  | @ Cl=0.4, Cd= | 0.062352
|  |  |  | @ Cl=0.6, Cd= | 0.18778
alpha (deg) | Cl | Cd | Cm | Cl/Cd
-11 | -0.3673 | 0.10793 | -0.1028 | -3.4031
-10.5 | -0.401 | 0.09884 | -0.1029 | -4.0571
-10 | -0.4683 | 0.08916 | -0.1017 | -5.2524
-9.5 | -0.5435 | 0.08131 | -0.0972 | -6.6843
-9 | -0.6144 | 0.07528 | -0.0896 | -8.1615
-8.5 | -0.6829 | 0.07097 | -0.079 | -9.6224
-8 | -0.8144 | 0.07469 | -0.042 | -10.9037
-7.5 | -0.8764 | 0.06886 | -0.0322 | -12.7273
-7 | -0.9376 | 0.06476 | -0.0189 | -14.4781
-6.5 | -0.9697 | 0.05999 | -0.0078 | -16.1644
-6 | -0.9778 | 0.05503 | 0.0011 | -17.7685
-5.5 | -0.9653 | 0.05025 | 0.0081 | -19.21
-5 | -0.9322 | 0.04636 | 0.0128 | -20.1079
-4.5 | -0.8826 | 0.04349 | 0.0161 | -20.2943
-4 | -0.8181 | 0.04182 | 0.0179 | -19.5624
-3.5 | -0.7639 | 0.04081 | 0.0205 | -18.7185
-2.5 | -0.7117 | 0.03865 | 0.0316 | -18.414
-2 | -0.6979 | 0.04348 | 0.05 | -16.0511
-1.5 | -0.3623 | 0.06161 | 0.021 | -5.8805
-1 | -0.2802 | 0.06263 | 0.0148 | -4.4739
-0.5 | -0.2087 | 0.0633 | 0.01 | -3.297
0 | -0.1467 | 0.06406 | 0.0066 | -2.29
0.5 | -0.0993 | 0.06478 | 0.0058 | -1.5329
1 | -0.0537 | 0.06474 | 0.0051 | -0.82947
1.5 | -0.0196 | 0.06475 | 0.0069 | -0.3027
2.5 | 0.1359 | 0.06425 | -0.0007 | 2.1152
3 | 0.1765 | 0.06417 | 0.0018 | 2.7505
3.5 | 0.2107 | 0.06407 | 0.0043 | 3.2886
4 | 0.2599 | 0.06405 | 0.005 | 4.0578
4.5 | 0.3068 | 0.06388 | 0.0068 | 4.8028
5 | 0.3127 | 0.06385 | 0.0138 | 4.8974
5.5 | 0.3551 | 0.06332 | 0.0167 | 5.608
6 | 0.3719 | 0.06313 | 0.0227 | 5.891
6.5 | 0.4084 | 0.06212 | 0.0272 | 6.5744
7 | 0.4427 | 0.06176 | 0.0308 | 7.1681
7.5 | 0.5153 | 0.05979 | 0.0313 | 8.6185
8.5 | 0.6818 | 0.04606 | 0.0427 | 14.8024
9 | 0.7128 | 0.04569 | 0.0489 | 15.6008
9.5 | 0.6824 | 0.05091 | 0.0556 | 13.404
10 | 0.7011 | 0.05439 | 0.0581 | 12.8902
10.5 | 0.7539 | 0.056 | 0.0601 | 13.4625
11 | 0.8116 | 0.0589 | 0.0611 | 13.7793
11.5 | 0.8285 | 0.06392 | 0.0631 | 12.9615
12 | 0.8069 | 0.06773 | 0.0697 | 11.9135
12.5 | 0.7662 | 0.07237 | 0.0759 | 10.5873
13 | 0.724 | 0.08028 | 0.0767 | 9.0184
13.5 | 0.6826 | 0.09202 | 0.0717 | 7.418
14 | 0.6418 | 0.10664 | 0.0628 | 6.0184
14.5 | 0.6147 | 0.12204 | 0.0527 | 5.0369
15 | 0.5684 | 0.14559 | 0.0362 | 3.9041
15.5 | 0.5763 | 0.15778 | 0.0281 | 3.6526
16 | 0.5984 | 0.16774 | 0.0221 | 3.5674
16.5 | 0.5838 | 0.18778 | 0.0071 | 3.109

## 17. Re 250k Mach 0.00 (1)
BIGFOIL.COM POLAR EXPORT
NACA66-319
NACA66-319 |  |  |  | Cl Max: | 1.272 | at alpha= | 14.5 | deg
JavaFoil+Calcfoil stall+Eppler ext transition |  |  |  | L/D Max: | 58.521 | at alpha= | 3.5 | deg
Re: | 250000 |  |  | Cd Min: | 0.01095 | at alpha= | 0 | deg
Mach: | 0 |  |  | Cl=0 at alpha= | -2.6917 | deg
|  |  |  | @ Cl=0.1, Cd= | 0.011648
|  |  |  | @ Cl=0.4, Cd= | 0.011166
|  |  |  | @ Cl=0.6, Cd= | 0.011857
alpha (deg) | Cl | Cd | Cm | Cl/Cd
-20 | -0.969 | 0.20077 | -0.006 | -4.827
-19.5 | -0.978 | 0.19479 | -0.006 | -5.023
-19 | -0.986 | 0.18361 | -0.007 | -5.371
-18.5 | -0.991 | 0.17479 | -0.007 | -5.668
-18 | -0.991 | 0.16427 | -0.008 | -6.034
-17.5 | -0.989 | 0.15716 | -0.008 | -6.294
-17 | -0.985 | 0.14929 | -0.009 | -6.601
-16.5 | -0.979 | 0.14077 | -0.01 | -6.958
-16 | -0.971 | 0.1336 | -0.01 | -7.27
-15.5 | -0.96 | 0.12628 | -0.011 | -7.603
-15 | -0.947 | 0.11776 | -0.012 | -8.041
-14.5 | -0.931 | 0.11289 | -0.012 | -8.25
-14 | -0.913 | 0.10558 | -0.013 | -8.646
-13.5 | -0.892 | 0.10055 | -0.014 | -8.872
-13 | -0.868 | 0.09272 | -0.014 | -9.365
-12.5 | -0.843 | 0.0877 | -0.015 | -9.609
-12 | -0.814 | 0.08238 | -0.016 | -9.884
-11.5 | -0.784 | 0.0781 | -0.017 | -10.033
-11 | -0.751 | 0.07375 | -0.017 | -10.18
-10.5 | -0.716 | 0.06978 | -0.018 | -10.258
-10 | -0.679 | 0.06588 | -0.019 | -10.301
-9.5 | -0.64 | 0.0617 | -0.02 | -10.371
-9 | -0.599 | 0.05798 | -0.02 | -10.334
-8.5 | -0.557 | 0.05472 | -0.021 | -10.178
-8 | -0.513 | 0.05176 | -0.021 | -9.919
-7.5 | -0.469 | 0.04896 | -0.022 | -9.572
-7 | -0.423 | 0.04609 | -0.024 | -9.182
-6.5 | -0.451 | 0.01711 | -0.049 | -26.34
-6 | -0.394 | 0.01658 | -0.05 | -23.753
-5.5 | -0.336 | 0.01608 | -0.051 | -20.905
-5 | -0.278 | 0.01561 | -0.053 | -17.786
-4.5 | -0.218 | 0.0152 | -0.054 | -14.36
-4 | -0.159 | 0.0148 | -0.055 | -10.712
-3.5 | -0.098 | 0.01442 | -0.057 | -6.818
-3 | -0.037 | 0.01201 | -0.056 | -3.059
-2.5 | 0.023 | 0.01184 | -0.057 | 1.901
-2 | 0.082 | 0.01169 | -0.058 | 7.022
-1.5 | 0.142 | 0.01155 | -0.06 | 12.273
-1 | 0.202 | 0.01146 | -0.061 | 17.597
-0.5 | 0.262 | 0.01139 | -0.062 | 22.976
0 | 0.324 | 0.01095 | -0.063 | 29.632
0.5 | 0.384 | 0.01112 | -0.065 | 34.52
1 | 0.443 | 0.01129 | -0.066 | 39.278
1.5 | 0.502 | 0.01149 | -0.067 | 43.727
2 | 0.561 | 0.01172 | -0.069 | 47.894
2.5 | 0.621 | 0.01193 | -0.07 | 52.022
3 | 0.676 | 0.01221 | -0.071 | 55.309
3.5 | 0.732 | 0.01251 | -0.072 | 58.521
4 | 0.808 | 0.01812 | -0.076 | 44.572
4.5 | 0.865 | 0.01876 | -0.077 | 46.079
5 | 0.92 | 0.01949 | -0.079 | 47.207
5.5 | 0.975 | 0.02022 | -0.08 | 48.23
6 | 1.029 | 0.02102 | -0.081 | 48.931
6.5 | 1.081 | 0.02186 | -0.083 | 49.44
7 | 1.131 | 0.02273 | -0.084 | 49.775
7.5 | 1.179 | 0.02358 | -0.085 | 49.996
8 | 1.224 | 0.02453 | -0.087 | 49.914
8.5 | 1.267 | 0.02551 | -0.088 | 49.651
9 | 1.09 | 0.05832 | -0.042 | 18.697
9.5 | 1.122 | 0.06201 | -0.042 | 18.089
10 | 1.15 | 0.06639 | -0.041 | 17.316
10.5 | 1.176 | 0.07064 | -0.042 | 16.648
11 | 1.199 | 0.07508 | -0.042 | 15.963
11.5 | 1.219 | 0.07902 | -0.042 | 15.421
12 | 1.235 | 0.08517 | -0.042 | 14.503
12.5 | 1.249 | 0.09053 | -0.043 | 13.799
13 | 1.259 | 0.09644 | -0.043 | 13.058
13.5 | 1.267 | 0.10231 | -0.044 | 12.382
14 | 1.271 | 0.10808 | -0.043 | 11.757
14.5 | 1.272 | 0.11406 | -0.044 | 11.15
15 | 1.27 | 0.12022 | -0.044 | 10.564
15.5 | 1.265 | 0.13084 | -0.045 | 9.671
16 | 1.258 | 0.13573 | -0.044 | 9.266
16.5 | 1.246 | 0.14325 | -0.045 | 8.699
17 | 1.229 | 0.15331 | -0.046 | 8.019
17.5 | 1.21 | 0.16197 | -0.045 | 7.473
18 | 1.19 | 0.17219 | -0.046 | 6.909
18.5 | 1.167 | 0.18082 | -0.046 | 6.453
19 | 1.143 | 0.191 | -0.046 | 5.982
19.5 | 1.117 | 0.20104 | -0.047 | 5.557

## 18. Re 250k Mach 0.00 (2)
BIGFOIL.COM POLAR EXPORT
NACA66-319
NACA66-319 |  |  |  | Cl Max: | 1.105 | at alpha= | 16 | deg
XFOIL ncrit=9 |  |  |  | L/D Max: | 43.8224 | at alpha= | 8 | deg
Re: | 250000 |  |  | Cd Min: | 0.21221 | at alpha= | 20 | deg
Mach: | 0 |  |  | Cl=0 at alpha= | 1.3259 | deg
|  |  |  | @ Cl=0.1, Cd= | 0.032172
|  |  |  | @ Cl=0.4, Cd= | 0.029965
|  |  |  | @ Cl=0.6, Cd= | 0.02538
alpha (deg) | Cl | Cd | Cm | Cl/Cd
-17 | -0.3884 | 0.15709 | -0.0712 | -2.4725
-16.5 | -0.3477 | 0.15108 | -0.077 | -2.3014
-16 | -0.3637 | 0.13542 | -0.0934 | -2.6857
-15.5 | -0.3185 | 0.12992 | -0.096 | -2.4515
-15 | -0.2912 | 0.12318 | -0.1016 | -2.364
-14.5 | -0.3324 | 0.10452 | -0.1145 | -3.1803
-14 | -0.3072 | 0.10052 | -0.1155 | -3.0561
-13.5 | -0.3598 | 0.08306 | -0.1255 | -4.3318
-13 | -0.4594 | 0.06862 | -0.1298 | -6.6948
-12.5 | -0.6472 | 0.04941 | -0.1163 | -13.0986
-12 | -0.6889 | 0.04216 | -0.106 | -16.3401
-11.5 | -0.6666 | 0.03757 | -0.1036 | -17.7429
-11 | -0.6468 | 0.03487 | -0.0998 | -18.5489
-10.5 | -0.6031 | 0.03198 | -0.0991 | -18.8587
-10 | -0.5097 | 0.02837 | -0.1055 | -17.9662
-9.5 | -0.4452 | 0.02682 | -0.1076 | -16.5996
-9 | -0.3931 | 0.02574 | -0.1077 | -15.272
-8.5 | -0.3456 | 0.02481 | -0.1071 | -13.9299
-8 | -0.3092 | 0.02357 | -0.1052 | -13.1184
-7.5 | -0.2787 | 0.02283 | -0.1028 | -12.2076
-7 | -0.2567 | 0.0219 | -0.0991 | -11.7215
-6.5 | -0.234 | 0.02112 | -0.0952 | -11.0795
-6 | -0.2408 | 0.01946 | -0.0869 | -12.3741
-5.5 | -0.2949 | 0.01951 | -0.0702 | -15.1153
-4.5 | -0.4209 | 0.02215 | -0.0306 | -19.0023
-4 | -0.4546 | 0.02251 | -0.0155 | -20.1955
-3.5 | -0.412 | 0.02385 | -0.0128 | -17.2746
-3 | -0.3508 | 0.02541 | -0.0124 | -13.8056
-2.5 | -0.3558 | 0.028 | -0.0013 | -12.7071
-2 | -0.3194 | 0.03063 | 0.005 | -10.4277
-1.5 | -0.2542 | 0.03293 | 0.0066 | -7.7194
-1 | -0.2509 | 0.03321 | 0.0139 | -7.555
-0.5 | -0.1979 | 0.03342 | 0.0143 | -5.9216
0 | -0.1289 | 0.03325 | 0.0114 | -3.8767
1 | -0.0481 | 0.03261 | 0.0127 | -1.475
1.5 | 0.0257 | 0.03235 | 0.0092 | 0.79444
2 | 0.0464 | 0.0325 | 0.0132 | 1.4277
2.5 | 0.1233 | 0.03203 | 0.009 | 3.8495
3.5 | 0.1975 | 0.03225 | 0.011 | 6.124
4 | 0.2734 | 0.0315 | 0.0069 | 8.6794
4.5 | 0.356 | 0.03047 | 0.0022 | 11.6836
5.5 | 0.465 | 0.02922 | 0.0019 | 15.9138
6 | 0.5716 | 0.02613 | -0.0045 | 21.8752
6.5 | 0.6068 | 0.0252 | -0.0014 | 24.0794
7.5 | 0.7277 | 0.02114 | -0.0016 | 34.4229
8 | 0.8094 | 0.01847 | -0.0034 | 43.8224
8.5 | 0.7871 | 0.02122 | 0.0068 | 37.0924
9 | 0.7623 | 0.02504 | 0.0152 | 30.4433
10 | 0.7579 | 0.03179 | 0.0252 | 23.8408
10.5 | 0.7803 | 0.03397 | 0.0274 | 22.9703
11 | 0.8006 | 0.03642 | 0.0296 | 21.9824
11.5 | 0.8236 | 0.03846 | 0.0319 | 21.4145
12 | 0.8508 | 0.04066 | 0.0336 | 20.9247
12.5 | 0.8831 | 0.04221 | 0.0354 | 20.9216
13 | 0.9187 | 0.04374 | 0.0368 | 21.0037
13.5 | 0.963 | 0.0451 | 0.0376 | 21.3525
14 | 1.0098 | 0.04698 | 0.0384 | 21.4943
14.5 | 1.0477 | 0.0499 | 0.0383 | 20.996
15 | 1.0794 | 0.05405 | 0.0373 | 19.9704
15.5 | 1.0967 | 0.05907 | 0.0369 | 18.5661
16 | 1.105 | 0.06463 | 0.0368 | 17.0973
16.5 | 1.0852 | 0.07281 | 0.0373 | 14.9045
17 | 1.0345 | 0.08475 | 0.0366 | 12.2065
17.5 | 0.9808 | 0.09842 | 0.0328 | 9.9655
18 | 0.9287 | 0.11396 | 0.0258 | 8.1494
18.5 | 0.913 | 0.1258 | 0.0201 | 7.2576
19 | 0.7089 | 0.19524 | -0.0186 | 3.6309
19.5 | 0.7448 | 0.19786 | -0.0178 | 3.7643
20 | 0.725 | 0.21221 | -0.0301 | 3.4164

## 19. Re 250k Mach 0.10 (1)
BIGFOIL.COM POLAR EXPORT
NACA66-319
NACA66-319 |  |  |  | Cl Max: | 1.258 | at alpha= | 14 | deg
JavaFoil+Calcfoil stall+Eppler ext transition |  |  |  | L/D Max: | 58.405 | at alpha= | 3.5 | deg
Re: | 250000 |  |  | Cd Min: | 0.011 | at alpha= | 0 | deg
Mach: | 0.1 |  |  | Cl=0 at alpha= | -2.6917 | deg
|  |  |  | @ Cl=0.1, Cd= | 0.011663
|  |  |  | @ Cl=0.4, Cd= | 0.01119
|  |  |  | @ Cl=0.6, Cd= | 0.011899
alpha (deg) | Cl | Cd | Cm | Cl/Cd
-20 | -0.932 | 0.20594 | -0.006 | -4.525
-19.5 | -0.945 | 0.19609 | -0.006 | -4.818
-19 | -0.956 | 0.18736 | -0.007 | -5.101
-18.5 | -0.963 | 0.1795 | -0.007 | -5.368
-18 | -0.967 | 0.17001 | -0.008 | -5.687
-17.5 | -0.968 | 0.16013 | -0.009 | -6.046
-17 | -0.967 | 0.15135 | -0.009 | -6.388
-16.5 | -0.963 | 0.14322 | -0.01 | -6.726
-16 | -0.957 | 0.13437 | -0.01 | -7.126
-15.5 | -0.949 | 0.12694 | -0.011 | -7.474
-15 | -0.938 | 0.12191 | -0.012 | -7.691
-14.5 | -0.924 | 0.11355 | -0.012 | -8.135
-14 | -0.907 | 0.10616 | -0.013 | -8.543
-13.5 | -0.888 | 0.10088 | -0.014 | -8.8
-13 | -0.865 | 0.09458 | -0.015 | -9.15
-12.5 | -0.841 | 0.08939 | -0.015 | -9.407
-12 | -0.813 | 0.08367 | -0.016 | -9.721
-11.5 | -0.783 | 0.07807 | -0.017 | -10.035
-11 | -0.751 | 0.07369 | -0.017 | -10.194
-10.5 | -0.717 | 0.06972 | -0.018 | -10.28
-10 | -0.68 | 0.06569 | -0.019 | -10.354
-9.5 | -0.642 | 0.06221 | -0.02 | -10.312
-9 | -0.601 | 0.05793 | -0.02 | -10.374
-8.5 | -0.559 | 0.05482 | -0.021 | -10.194
-8 | -0.515 | 0.05198 | -0.022 | -9.916
-7.5 | -0.471 | 0.04912 | -0.022 | -9.579
-7 | -0.425 | 0.04624 | -0.023 | -9.187
-6.5 | -0.453 | 0.01719 | -0.049 | -26.333
-6 | -0.396 | 0.01666 | -0.05 | -23.751
-5.5 | -0.338 | 0.01616 | -0.052 | -20.896
-5 | -0.279 | 0.01569 | -0.053 | -17.778
-4.5 | -0.219 | 0.01526 | -0.054 | -14.371
-4 | -0.159 | 0.01486 | -0.055 | -10.716
-3.5 | -0.099 | 0.01448 | -0.057 | -6.821
-3 | -0.037 | 0.01207 | -0.056 | -3.058
-2.5 | 0.023 | 0.01184 | -0.057 | 1.912
-2 | 0.083 | 0.01168 | -0.059 | 7.065
-1.5 | 0.142 | 0.01162 | -0.06 | 12.259
-1 | 0.203 | 0.01152 | -0.061 | 17.595
-0.5 | 0.263 | 0.01144 | -0.062 | 22.979
0 | 0.326 | 0.011 | -0.064 | 29.617
0.5 | 0.386 | 0.01114 | -0.065 | 34.646
1 | 0.445 | 0.01135 | -0.066 | 39.244
1.5 | 0.505 | 0.01151 | -0.068 | 43.883
2 | 0.564 | 0.01174 | -0.069 | 48.066
2.5 | 0.623 | 0.012 | -0.07 | 51.938
3 | 0.678 | 0.01229 | -0.071 | 55.213
3.5 | 0.735 | 0.01259 | -0.073 | 58.405
4 | 0.811 | 0.01824 | -0.076 | 44.494
4.5 | 0.868 | 0.01888 | -0.078 | 45.988
5 | 0.924 | 0.01962 | -0.079 | 47.114
5.5 | 0.979 | 0.02035 | -0.08 | 48.117
6 | 1.033 | 0.02117 | -0.082 | 48.785
6.5 | 1.085 | 0.02202 | -0.083 | 49.272
7 | 1.136 | 0.0229 | -0.084 | 49.591
7.5 | 1.183 | 0.02377 | -0.086 | 49.773
8 | 1.228 | 0.02472 | -0.087 | 49.677
8.5 | 1.061 | 0.05463 | -0.043 | 19.416
9 | 1.093 | 0.05868 | -0.042 | 18.626
9.5 | 1.124 | 0.06215 | -0.042 | 18.082
10 | 1.151 | 0.0665 | -0.041 | 17.305
10.5 | 1.176 | 0.0705 | -0.042 | 16.683
11 | 1.198 | 0.07515 | -0.043 | 15.946
11.5 | 1.217 | 0.0801 | -0.042 | 15.189
12 | 1.232 | 0.08567 | -0.043 | 14.379
12.5 | 1.244 | 0.09088 | -0.043 | 13.683
13 | 1.252 | 0.097 | -0.043 | 12.902
13.5 | 1.257 | 0.10316 | -0.043 | 12.182
14 | 1.258 | 0.11035 | -0.044 | 11.404
14.5 | 1.256 | 0.11532 | -0.043 | 10.893
15 | 1.252 | 0.12481 | -0.045 | 10.029
15.5 | 1.243 | 0.13298 | -0.044 | 9.35
16 | 1.233 | 0.13973 | -0.045 | 8.823
16.5 | 1.217 | 0.14671 | -0.045 | 8.295
17 | 1.196 | 0.15725 | -0.045 | 7.607
17.5 | 1.173 | 0.1625 | -0.045 | 7.219
18 | 1.148 | 0.17564 | -0.046 | 6.538
18.5 | 1.121 | 0.18747 | -0.046 | 5.981
19 | 1.093 | 0.19321 | -0.046 | 5.656

## 20. Re 250k Mach 0.10 (2)
BIGFOIL.COM POLAR EXPORT
NACA66-319
NACA66-319 |  |  |  | Cl Max: | -0.1972 | at alpha= | -0.5 | deg
XFOIL ncrit=9 |  |  |  | L/D Max: | -2.1881 | at alpha= | -19.5 | deg
Re: | 250000 |  |  | Cd Min: | 0.20069 | at alpha= | -20 | deg
Mach: | 0.1 |  |  | Cl=0 at alpha= | -99 | deg
|  |  |  | @ Cl=0.1, Cd= | 0.03354
|  |  |  | @ Cl=0.4, Cd= | 0.03354
|  |  |  | @ Cl=0.6, Cd= | 0.03354
alpha (deg) | Cl | Cd | Cm | Cl/Cd
-20 | -0.4412 | 0.20069 | -0.0437 | -2.1984
-19.5 | -0.4266 | 0.19496 | -0.0471 | -2.1881
-19 | -0.4416 | 0.18594 | -0.0557 | -2.375
-18.5 | -0.41 | 0.18096 | -0.0555 | -2.2657
-18 | -0.3932 | 0.17598 | -0.0576 | -2.2343
-16.5 | -0.3414 | 0.1516 | -0.0782 | -2.252
-16 | -0.358 | 0.13609 | -0.0947 | -2.6306
-15.5 | -0.3106 | 0.13081 | -0.097 | -2.3744
-15 | -0.2843 | 0.12396 | -0.1026 | -2.2935
-14.5 | -0.3223 | 0.10661 | -0.1143 | -3.0232
-14 | -0.2983 | 0.10248 | -0.1151 | -2.9108
-13.5 | -0.3453 | 0.08556 | -0.1251 | -4.0358
-13 | -0.4564 | 0.0701 | -0.1305 | -6.5107
-12.5 | -0.6261 | 0.04971 | -0.1198 | -12.5951
-12 | -0.6767 | 0.04291 | -0.109 | -15.7702
-11.5 | -0.659 | 0.03825 | -0.1061 | -17.2288
-11 | -0.6426 | 0.03546 | -0.1018 | -18.1218
-10.5 | -0.6026 | 0.03248 | -0.1006 | -18.553
-10 | -0.5153 | 0.02883 | -0.1061 | -17.8737
-9.5 | -0.4466 | 0.02709 | -0.1086 | -16.4858
-9 | -0.3936 | 0.02597 | -0.1088 | -15.1559
-8.5 | -0.3448 | 0.02501 | -0.1083 | -13.7865
-8 | -0.3071 | 0.0238 | -0.1064 | -12.9034
-7.5 | -0.2766 | 0.02305 | -0.104 | -12
-7 | -0.2542 | 0.0221 | -0.1003 | -11.5023
-6.5 | -0.2312 | 0.02131 | -0.0964 | -10.8494
-6 | -0.2338 | 0.01976 | -0.0887 | -11.832
-5.5 | -0.2872 | 0.01965 | -0.0723 | -14.6158
-5 | -0.349 | 0.02064 | -0.0526 | -16.9089
-4.5 | -0.4176 | 0.02283 | -0.0317 | -18.2917
-4 | -0.458 | 0.02254 | -0.0156 | -20.3194
-3.5 | -0.4145 | 0.02383 | -0.0131 | -17.394
-3 | -0.3512 | 0.0254 | -0.0129 | -13.8268
-2.5 | -0.3621 | 0.02791 | -0.0011 | -12.9738
-2 | -0.3208 | 0.03065 | 0.0048 | -10.4666
-1.5 | -0.2528 | 0.03303 | 0.0061 | -7.6536
-1 | -0.2551 | 0.03335 | 0.0143 | -7.6492
-0.5 | -0.1972 | 0.03354 | 0.0141 | -5.8795

## 21. Re 250k Mach 0.25 (1)
BIGFOIL.COM POLAR EXPORT
NACA66-319
NACA66-319 |  |  |  | Cl Max: | 1.249 | at alpha= | 8 | deg
JavaFoil+Calcfoil stall+Eppler ext transition |  |  |  | L/D Max: | 58.141 | at alpha= | 3.5 | deg
Re: | 250000 |  |  | Cd Min: | 0.0113 | at alpha= | 0 | deg
Mach: | 0.25 |  |  | Cl=0 at alpha= | -2.6885 | deg
|  |  |  | @ Cl=0.1, Cd= | 0.011968
|  |  |  | @ Cl=0.4, Cd= | 0.011432
|  |  |  | @ Cl=0.6, Cd= | 0.012158
alpha (deg) | Cl | Cd | Cm | Cl/Cd
-19.5 | -0.641 | 0.25149 | -0.006 | -2.548
-19 | -0.685 | 0.23389 | -0.007 | -2.927
-18.5 | -0.722 | 0.2119 | -0.007 | -3.409
-18 | -0.753 | 0.19897 | -0.008 | -3.785
-17.5 | -0.78 | 0.18307 | -0.008 | -4.263
-17 | -0.804 | 0.17166 | -0.009 | -4.682
-16.5 | -0.823 | 0.16109 | -0.01 | -5.108
-16 | -0.838 | 0.15254 | -0.01 | -5.494
-15.5 | -0.849 | 0.139 | -0.011 | -6.108
-15 | -0.855 | 0.13148 | -0.012 | -6.504
-14.5 | -0.857 | 0.12266 | -0.012 | -6.987
-14 | -0.854 | 0.11424 | -0.013 | -7.479
-13.5 | -0.847 | 0.10638 | -0.014 | -7.964
-13 | -0.836 | 0.09785 | -0.015 | -8.543
-12.5 | -0.82 | 0.09294 | -0.015 | -8.825
-12 | -0.8 | 0.08644 | -0.016 | -9.26
-11.5 | -0.777 | 0.08068 | -0.017 | -9.631
-11 | -0.75 | 0.07661 | -0.018 | -9.788
-10.5 | -0.719 | 0.07151 | -0.019 | -10.059
-10 | -0.686 | 0.06669 | -0.019 | -10.28
-9.5 | -0.649 | 0.06276 | -0.02 | -10.346
-9 | -0.61 | 0.05906 | -0.021 | -10.333
-8.5 | -0.569 | 0.05559 | -0.021 | -10.235
-8 | -0.526 | 0.05258 | -0.022 | -9.999
-7.5 | -0.481 | 0.04952 | -0.023 | -9.713
-7 | -0.435 | 0.0467 | -0.024 | -9.305
-6.5 | -0.387 | 0.04415 | -0.024 | -8.765
-6 | -0.405 | 0.0171 | -0.051 | -23.687
-5.5 | -0.346 | 0.01658 | -0.053 | -20.868
-5 | -0.286 | 0.01609 | -0.054 | -17.769
-4.5 | -0.225 | 0.01563 | -0.055 | -14.385
-4 | -0.163 | 0.01521 | -0.057 | -10.74
-3.5 | -0.101 | 0.01481 | -0.058 | -6.842
-3 | -0.038 | 0.01234 | -0.057 | -3.067
-2.5 | 0.023 | 0.0121 | -0.059 | 1.919
-2 | 0.085 | 0.012 | -0.06 | 7.05
-1.5 | 0.146 | 0.01187 | -0.061 | 12.313
-1 | 0.208 | 0.01172 | -0.063 | 17.748
-0.5 | 0.27 | 0.0117 | -0.064 | 23.046
0 | 0.334 | 0.0113 | -0.065 | 29.572
0.5 | 0.396 | 0.01142 | -0.066 | 34.65
1 | 0.457 | 0.0116 | -0.068 | 39.379
1.5 | 0.518 | 0.0118 | -0.069 | 43.911
2 | 0.579 | 0.01206 | -0.07 | 47.994
2.5 | 0.639 | 0.01234 | -0.072 | 51.815
3 | 0.695 | 0.01264 | -0.073 | 54.998
3.5 | 0.753 | 0.01296 | -0.074 | 58.141
4 | 0.832 | 0.01884 | -0.078 | 44.149
4.5 | 0.89 | 0.01954 | -0.079 | 45.533
5 | 0.947 | 0.02036 | -0.081 | 46.51
5.5 | 1.002 | 0.02118 | -0.082 | 47.338
6 | 1.056 | 0.02207 | -0.084 | 47.874
6.5 | 1.109 | 0.02301 | -0.085 | 48.176
7 | 1.159 | 0.02398 | -0.086 | 48.33
7.5 | 1.206 | 0.02494 | -0.088 | 48.353
8 | 1.249 | 0.02595 | -0.089 | 48.123
8.5 | 1.075 | 0.05594 | -0.042 | 19.225
9 | 1.105 | 0.05976 | -0.042 | 18.499
9.5 | 1.131 | 0.06418 | -0.042 | 17.628
10 | 1.153 | 0.06864 | -0.041 | 16.803
10.5 | 1.171 | 0.07324 | -0.042 | 15.986
11 | 1.184 | 0.07833 | -0.042 | 15.113
11.5 | 1.191 | 0.08386 | -0.042 | 14.205
12 | 1.194 | 0.09015 | -0.043 | 13.241
12.5 | 1.191 | 0.09771 | -0.043 | 12.185
13 | 1.182 | 0.10349 | -0.043 | 11.418

## 22. Re 250k Mach 0.25 (2)
BIGFOIL.COM POLAR EXPORT
NACA66-319
NACA66-319 |  |  |  | Cl Max: | 1.0019 | at alpha= | 14.5 | deg
XFOIL ncrit=9 |  |  |  | L/D Max: | 37.5877 | at alpha= | 8 | deg
Re: | 250000 |  |  | Cd Min: | 0.20731 | at alpha= | 19.5 | deg
Mach: | 0.25 |  |  | Cl=0 at alpha= | 1.6315 | deg
|  |  |  | @ Cl=0.1, Cd= | 0.033134
|  |  |  | @ Cl=0.4, Cd= | 0.030725
|  |  |  | @ Cl=0.6, Cd= | 0.02568
alpha (deg) | Cl | Cd | Cm | Cl/Cd
-16 | -0.3203 | 0.14001 | -0.0993 | -2.2877
-15.5 | -0.2748 | 0.13502 | -0.1019 | -2.0353
-15 | -0.2571 | 0.12817 | -0.1062 | -2.0059
-14.5 | -0.2834 | 0.11486 | -0.1144 | -2.4674
-14 | -0.2604 | 0.11028 | -0.115 | -2.3613
-12.5 | -0.5348 | 0.05314 | -0.1329 | -10.064
-12 | -0.6042 | 0.04688 | -0.1239 | -12.8882
-11.5 | -0.6072 | 0.04208 | -0.1195 | -14.4297
-11 | -0.6112 | 0.03892 | -0.1133 | -15.704
-10.5 | -0.5908 | 0.03545 | -0.1098 | -16.6657
-10 | -0.5379 | 0.0317 | -0.1102 | -16.9685
-9.5 | -0.4551 | 0.02872 | -0.114 | -15.8461
-9 | -0.3978 | 0.02729 | -0.1143 | -14.5768
-8.5 | -0.3419 | 0.02617 | -0.1142 | -13.0646
-8 | -0.2972 | 0.02509 | -0.1128 | -11.8454
-7.5 | -0.2654 | 0.02424 | -0.1103 | -10.9488
-7 | -0.2402 | 0.02325 | -0.1066 | -10.3312
-6.5 | -0.2155 | 0.02242 | -0.1028 | -9.612
-6 | -0.2021 | 0.02131 | -0.0971 | -9.4838
-5.5 | -0.2489 | 0.02085 | -0.0826 | -11.9376
-5 | -0.3117 | 0.02141 | -0.063 | -14.5586
-4.5 | -0.3917 | 0.02525 | -0.0392 | -15.5129
-4 | -0.443 | 0.02411 | -0.0222 | -18.3741
-3.5 | -0.4228 | 0.024 | -0.0148 | -17.6167
-3 | -0.4155 | 0.02583 | -0.0064 | -16.0859
-2.5 | -0.384 | 0.02817 | -0.0001 | -13.6315
-2 | -0.3244 | 0.03085 | 0.0032 | -10.5154
-1.5 | -0.3033 | 0.03306 | 0.0111 | -9.1742
-1 | -0.2533 | 0.03488 | 0.0145 | -7.262
-0.5 | -0.191 | 0.03416 | 0.0125 | -5.5913
1.5 | -0.0193 | 0.03351 | 0.0167 | -0.57595
2 | 0.0541 | 0.03318 | 0.0134 | 1.6305
2.5 | 0.0842 | 0.03326 | 0.0162 | 2.5316
3 | 0.1648 | 0.03262 | 0.0119 | 5.0521
3.5 | 0.2004 | 0.0327 | 0.0135 | 6.1284
4 | 0.2818 | 0.03187 | 0.0091 | 8.8422
4.5 | 0.3272 | 0.03177 | 0.0092 | 10.299
5 | 0.4143 | 0.03052 | 0.0043 | 13.5747
5.5 | 0.4584 | 0.03005 | 0.0061 | 15.2546
7 | 0.6619 | 0.02377 | 0.0045 | 27.846
7.5 | 0.7246 | 0.02202 | 0.0046 | 32.9064
8 | 0.7822 | 0.02081 | 0.006 | 37.5877
8.5 | 0.7561 | 0.02414 | 0.0158 | 31.3215
9 | 0.7282 | 0.02856 | 0.024 | 25.4972
9.5 | 0.7276 | 0.03225 | 0.0285 | 22.5612
10 | 0.7477 | 0.03474 | 0.031 | 21.5227
10.5 | 0.7658 | 0.03732 | 0.0339 | 20.5198
11 | 0.79 | 0.03983 | 0.0358 | 19.8343
11.5 | 0.8171 | 0.0421 | 0.0377 | 19.4086
12 | 0.8504 | 0.04403 | 0.0397 | 19.3141
12.5 | 0.8928 | 0.04581 | 0.0406 | 19.4892
13 | 0.9308 | 0.04774 | 0.0423 | 19.4973
13.5 | 0.9839 | 0.05027 | 0.0427 | 19.5723
14 | 0.9992 | 0.0541 | 0.0453 | 18.4695
14.5 | 1.0019 | 0.0588 | 0.0486 | 17.0391
15 | 0.9959 | 0.06525 | 0.0496 | 15.2628
15.5 | 0.9775 | 0.07377 | 0.0483 | 13.2506
16 | 0.9474 | 0.08438 | 0.0452 | 11.2278
16.5 | 0.9084 | 0.09725 | 0.0397 | 9.3409
17 | 0.8633 | 0.11282 | 0.0312 | 7.652
17.5 | 0.8116 | 0.13196 | 0.019 | 6.1503
18 | 0.6908 | 0.18323 | -0.0075 | 3.7701
18.5 | 0.6856 | 0.19601 | -0.0168 | 3.4978
19 | 0.7046 | 0.20262 | -0.0212 | 3.4774
19.5 | 0.7385 | 0.20731 | -0.0216 | 3.5623

## 23. Re 250k Mach 0.50 (1)
BIGFOIL.COM POLAR EXPORT
NACA66-319
NACA66-319 |  |  |  | Cl Max: | 1.269 | at alpha= | 20 | deg
JavaFoil+Calcfoil stall+Eppler ext transition |  |  |  | L/D Max: | 57.002 | at alpha= | 3.5 | deg
Re: | 250000 |  |  | Cd Min: | 0.01249 | at alpha= | 0 | deg
Mach: | 0.5 |  |  | Cl=0 at alpha= | -2.6884 | deg
|  |  |  | @ Cl=0.1, Cd= | 0.013108
|  |  |  | @ Cl=0.4, Cd= | 0.012575
|  |  |  | @ Cl=0.6, Cd= | 0.013249
alpha (deg) | Cl | Cd | Cm | Cl/Cd
-20 | -0.977 | 0.27727 | -0.009 | -3.525
-19.5 | -0.95 | 0.26749 | -0.01 | -3.551
-19 | -0.922 | 0.26088 | -0.011 | -3.536
-18.5 | -0.895 | 0.2544 | -0.011 | -3.519
-18 | -0.865 | 0.24125 | -0.012 | -3.585
-17.5 | -0.837 | 0.22969 | -0.012 | -3.646
-17 | -0.81 | 0.22342 | -0.013 | -3.625
-16.5 | -0.782 | 0.22454 | -0.014 | -3.483
-16 | -0.752 | 0.20706 | -0.014 | -3.634
-15.5 | -0.725 | 0.20619 | -0.014 | -3.514
-15 | -0.697 | 0.19672 | -0.015 | -3.542
-14.5 | -0.669 | 0.1928 | -0.016 | -3.47
-14 | -0.641 | 0.18889 | -0.017 | -3.394
-13.5 | -0.612 | 0.17664 | -0.016 | -3.465
-13 | -0.584 | 0.16649 | -0.017 | -3.507
-12.5 | -0.556 | 0.16568 | -0.017 | -3.355
-12 | -0.528 | 0.16065 | -0.018 | -3.286
-11.5 | -0.5 | 0.15399 | -0.019 | -3.246
-11 | -0.472 | 0.14419 | -0.019 | -3.271
-10.5 | -0.443 | 0.12972 | -0.018 | -3.414
-10 | -0.415 | 0.10635 | -0.019 | -3.9
-9.5 | -0.387 | 0.10352 | -0.02 | -3.734
-9 | -0.564 | 0.06974 | -0.021 | -8.083
-8.5 | -0.569 | 0.06353 | -0.023 | -8.949
-8 | -0.547 | 0.05742 | -0.024 | -9.524
-7.5 | -0.512 | 0.05278 | -0.025 | -9.708
-7 | -0.47 | 0.04956 | -0.025 | -9.486
-6.5 | -0.423 | 0.04599 | -0.026 | -9.199
-6 | -0.372 | 0.04337 | -0.027 | -8.587
-5.5 | -0.32 | 0.04066 | -0.03 | -7.87
-5 | -0.316 | 0.01795 | -0.06 | -17.594
-4.5 | -0.249 | 0.01735 | -0.061 | -14.354
-4 | -0.181 | 0.01677 | -0.062 | -10.796
-3.5 | -0.112 | 0.01626 | -0.064 | -6.914
-3 | -0.043 | 0.01581 | -0.065 | -2.732
-2.5 | 0.026 | 0.01322 | -0.064 | 1.952
-2 | 0.094 | 0.01312 | -0.066 | 7.167
-1.5 | 0.162 | 0.01298 | -0.067 | 12.507
-1 | 0.231 | 0.01293 | -0.069 | 17.865
-0.5 | 0.3 | 0.01288 | -0.07 | 23.26
0 | 0.371 | 0.01249 | -0.072 | 29.667
0.5 | 0.439 | 0.01269 | -0.073 | 34.586
1 | 0.507 | 0.01287 | -0.074 | 39.391
1.5 | 0.575 | 0.01313 | -0.076 | 43.77
2 | 0.642 | 0.01345 | -0.077 | 47.76
2.5 | 0.71 | 0.01381 | -0.079 | 51.402
3 | 0.771 | 0.0142 | -0.08 | 54.269
3.5 | 0.834 | 0.01463 | -0.081 | 57.002
4 | 0.92 | 0.02183 | -0.086 | 42.141
4.5 | 0.982 | 0.02287 | -0.087 | 42.936
5 | 1.041 | 0.02397 | -0.089 | 43.445
5.5 | 1.098 | 0.02525 | -0.09 | 43.466
6 | 1.149 | 0.02656 | -0.092 | 43.258
6.5 | 1.001 | 0.04585 | -0.045 | 21.836
7 | 1.032 | 0.05015 | -0.043 | 20.581
7.5 | 1.05 | 0.0546 | -0.042 | 19.222
8 | 1.044 | 0.06029 | -0.041 | 17.309
8.5 | 0.99 | 0.06876 | -0.041 | 14.402
9 | 0.659 | 0.09968 | -0.038 | 6.607
9.5 | 0.687 | 0.11586 | -0.042 | 5.928
10 | 0.714 | 0.12696 | -0.043 | 5.628
10.5 | 0.742 | 0.13844 | -0.043 | 5.36
11 | 0.771 | 0.14651 | -0.049 | 5.261
11.5 | 0.798 | 0.15892 | -0.05 | 5.023
12 | 0.826 | 0.15555 | -0.051 | 5.308
12.5 | 0.853 | 0.16551 | -0.051 | 5.153
13 | 0.88 | 0.17175 | -0.053 | 5.126
13.5 | 0.909 | 0.18823 | -0.057 | 4.83
14 | 0.936 | 0.19416 | -0.058 | 4.823
14.5 | 0.964 | 0.19962 | -0.059 | 4.827
15 | 0.993 | 0.2213 | -0.064 | 4.488
15.5 | 1.02 | 0.21289 | -0.065 | 4.792
16 | 1.047 | 0.22104 | -0.066 | 4.738
16.5 | 1.077 | 0.23923 | -0.07 | 4.502
17 | 1.104 | 0.24402 | -0.071 | 4.523
17.5 | 1.131 | 0.24751 | -0.072 | 4.568
18 | 1.159 | 0.2594 | -0.073 | 4.466
18.5 | 1.188 | 0.2681 | -0.077 | 4.431
19 | 1.214 | 0.2676 | -0.077 | 4.538
19.5 | 1.241 | 0.27215 | -0.078 | 4.56
20 | 1.269 | 0.2844 | -0.08 | 4.462

## 24. Re 250k Mach 0.50 (2)
BIGFOIL.COM POLAR EXPORT
NACA66-319
NACA66-319 |  |  |  | Cl Max: | 0.8339 | at alpha= | 12.5 | deg
XFOIL ncrit=9 |  |  |  | L/D Max: | 27.8682 | at alpha= | 7.5 | deg
Re: | 250000 |  |  | Cd Min: | 0.19799 | at alpha= | 17.5 | deg
Mach: | 0.5 |  |  | Cl=0 at alpha= | 2.2332 | deg
|  |  |  | @ Cl=0.1, Cd= | 0.036171
|  |  |  | @ Cl=0.4, Cd= | 0.033924
|  |  |  | @ Cl=0.6, Cd= | 0.029509
alpha (deg) | Cl | Cd | Cm | Cl/Cd
-7.5 | -0.2291 | 0.02931 | -0.1359 | -7.8164
-7 | -0.1928 | 0.02866 | -0.1321 | -6.7271
-6.5 | -0.1767 | 0.0282 | -0.1261 | -6.266
-6 | -0.1659 | 0.02785 | -0.1191 | -5.9569
-5.5 | -0.1565 | 0.02715 | -0.1116 | -5.7643
-5 | -0.1885 | 0.02736 | -0.0976 | -6.8896
-4.5 | -0.2804 | 0.03055 | -0.0719 | -9.1784
-3.5 | -0.4164 | 0.03111 | -0.0299 | -13.3848
-2.5 | -0.4873 | 0.02855 | 0.0031 | -17.0683
-2 | -0.4147 | 0.03248 | 0.0075 | -12.7679
-1.5 | -0.3694 | 0.03602 | 0.0149 | -10.2554
-1 | -0.2776 | 0.03937 | 0.0146 | -7.0511
-0.5 | -0.2372 | 0.03908 | 0.0182 | -6.0696
0.5 | -0.1854 | 0.03843 | 0.0282 | -4.8244
1 | -0.1174 | 0.03822 | 0.0275 | -3.0717
2.5 | 0.0254 | 0.0369 | 0.0299 | 0.68835
3 | 0.1093 | 0.03608 | 0.0263 | 3.0294
3.5 | 0.152 | 0.03597 | 0.0282 | 4.2257
4 | 0.1995 | 0.03595 | 0.0296 | 5.5494
4.5 | 0.2893 | 0.03478 | 0.0257 | 8.318
5 | 0.3352 | 0.03476 | 0.0269 | 9.6433
5.5 | 0.4065 | 0.03384 | 0.0255 | 12.0124
6 | 0.4733 | 0.03312 | 0.0247 | 14.2905
6.5 | 0.5611 | 0.03068 | 0.0228 | 18.2888
7 | 0.6282 | 0.02866 | 0.0247 | 21.9191
7.5 | 0.719 | 0.0258 | 0.0253 | 27.8682
8 | 0.7101 | 0.02878 | 0.0333 | 24.6734
8.5 | 0.68 | 0.03382 | 0.041 | 20.1064
9 | 0.6753 | 0.03841 | 0.0452 | 17.5814
9.5 | 0.6908 | 0.04197 | 0.0482 | 16.4594
10 | 0.7076 | 0.04548 | 0.0512 | 15.5585
10.5 | 0.7299 | 0.0489 | 0.0537 | 14.9264
11 | 0.7684 | 0.05158 | 0.0556 | 14.8972
11.5 | 0.8072 | 0.05484 | 0.0569 | 14.7192
12 | 0.8311 | 0.05909 | 0.0592 | 14.065
12.5 | 0.8339 | 0.06557 | 0.0604 | 12.7177
13 | 0.8212 | 0.07413 | 0.0597 | 11.0778
13.5 | 0.7968 | 0.08466 | 0.0565 | 9.4118
14 | 0.7627 | 0.09693 | 0.0514 | 7.8686
14.5 | 0.7241 | 0.11173 | 0.0428 | 6.4808
15 | 0.6825 | 0.12978 | 0.031 | 5.2589
15.5 | 0.6526 | 0.14766 | 0.0207 | 4.4196
16 | 0.6478 | 0.15994 | 0.0145 | 4.0503
17 | 0.642 | 0.18878 | 0.0019 | 3.4008
17.5 | 0.6435 | 0.19799 | -0.0033 | 3.2502

## 25. Re 500k Mach 0.00 (1)
BIGFOIL.COM POLAR EXPORT
NACA66-319
NACA66-319 |  |  |  | Cl Max: | 1.436 | at alpha= | 11 | deg
JavaFoil+Calcfoil stall+Eppler ext transition |  |  |  | L/D Max: | 83.771 | at alpha= | 3.5 | deg
Re: | 500000 |  |  | Cd Min: | 0.00785 | at alpha= | 0 | deg
Mach: | 0 |  |  | Cl=0 at alpha= | -2.6917 | deg
|  |  |  | @ Cl=0.1, Cd= | 0.0083549
|  |  |  | @ Cl=0.4, Cd= | 0.0079677
|  |  |  | @ Cl=0.6, Cd= | 0.0084193
alpha (deg) | Cl | Cd | Cm | Cl/Cd
-20 | -0.97 | 0.18333 | -0.006 | -5.29
-19.5 | -0.979 | 0.175 | -0.006 | -5.594
-19 | -0.987 | 0.16599 | -0.007 | -5.946
-18.5 | -0.992 | 0.1609 | -0.008 | -6.163
-18 | -0.992 | 0.14935 | -0.008 | -6.643
-17.5 | -0.99 | 0.1455 | -0.009 | -6.805
-17 | -0.986 | 0.13676 | -0.01 | -7.213
-16.5 | -0.981 | 0.13041 | -0.01 | -7.519
-16 | -0.972 | 0.12308 | -0.011 | -7.9
-15.5 | -0.961 | 0.11643 | -0.012 | -8.256
-15 | -0.948 | 0.11042 | -0.012 | -8.585
-14.5 | -0.932 | 0.1037 | -0.013 | -8.99
-14 | -0.914 | 0.09839 | -0.014 | -9.288
-13.5 | -0.893 | 0.09329 | -0.015 | -9.573
-13 | -0.869 | 0.08737 | -0.015 | -9.952
-12.5 | -0.844 | 0.08233 | -0.016 | -10.247
-12 | -0.815 | 0.07747 | -0.017 | -10.523
-11.5 | -0.785 | 0.0734 | -0.018 | -10.689
-11 | -0.752 | 0.06942 | -0.019 | -10.833
-10.5 | -0.718 | 0.06534 | -0.02 | -10.981
-10 | -0.681 | 0.06136 | -0.021 | -11.094
-9.5 | -0.765 | 0.0185 | -0.041 | -41.327
-9 | -0.717 | 0.01764 | -0.042 | -40.664
-8.5 | -0.667 | 0.01686 | -0.044 | -39.582
-8 | -0.616 | 0.01632 | -0.045 | -37.733
-7.5 | -0.563 | 0.01571 | -0.047 | -35.823
-7 | -0.508 | 0.01524 | -0.048 | -33.331
-6.5 | -0.452 | 0.01468 | -0.05 | -30.789
-6 | -0.395 | 0.01421 | -0.051 | -27.812
-5.5 | -0.337 | 0.01345 | -0.052 | -25.064
-5 | -0.278 | 0.01323 | -0.054 | -21.051
-4.5 | -0.219 | 0.01286 | -0.055 | -17.034
-4 | -0.159 | 0.01248 | -0.056 | -12.736
-3.5 | -0.099 | 0.01213 | -0.058 | -8.126
-3 | -0.037 | 0.00863 | -0.058 | -4.321
-2.5 | 0.023 | 0.0085 | -0.059 | 2.691
-2 | 0.083 | 0.00838 | -0.061 | 9.954
-1.5 | 0.144 | 0.00829 | -0.062 | 17.403
-1 | 0.205 | 0.00821 | -0.064 | 24.996
-0.5 | 0.267 | 0.00815 | -0.065 | 32.701
0 | 0.331 | 0.00785 | -0.066 | 42.152
0.5 | 0.391 | 0.00795 | -0.068 | 49.215
1 | 0.452 | 0.00807 | -0.069 | 56.014
1.5 | 0.512 | 0.00821 | -0.07 | 62.419
2 | 0.572 | 0.00834 | -0.072 | 68.638
2.5 | 0.632 | 0.00851 | -0.073 | 74.235
3 | 0.688 | 0.00869 | -0.074 | 79.208
3.5 | 0.746 | 0.0089 | -0.076 | 83.771
4 | 0.81 | 0.01566 | -0.078 | 51.723
4.5 | 0.867 | 0.01622 | -0.079 | 53.459
5 | 0.923 | 0.01689 | -0.08 | 54.664
5.5 | 0.978 | 0.01753 | -0.082 | 55.789
6 | 1.032 | 0.01824 | -0.083 | 56.564
6.5 | 1.084 | 0.01898 | -0.084 | 57.115
7 | 1.135 | 0.01953 | -0.086 | 58.117
7.5 | 1.183 | 0.02041 | -0.087 | 57.939
8 | 1.228 | 0.02139 | -0.088 | 57.41
8.5 | 1.27 | 0.02227 | -0.089 | 57.046
9 | 1.31 | 0.02326 | -0.09 | 56.334
9.5 | 1.347 | 0.02419 | -0.092 | 55.674
10 | 1.38 | 0.02518 | -0.093 | 54.814
10.5 | 1.41 | 0.02638 | -0.094 | 53.443
11 | 1.436 | 0.02722 | -0.095 | 52.744
11.5 | 1.222 | 0.07462 | -0.047 | 16.37
12 | 1.238 | 0.07987 | -0.047 | 15.499
12.5 | 1.252 | 0.08465 | -0.048 | 14.789
13 | 1.261 | 0.08959 | -0.046 | 14.078
13.5 | 1.269 | 0.09505 | -0.048 | 13.354
14 | 1.273 | 0.10132 | -0.047 | 12.56
14.5 | 1.274 | 0.10789 | -0.048 | 11.809
15 | 1.272 | 0.11398 | -0.048 | 11.161
15.5 | 1.267 | 0.12064 | -0.049 | 10.505
16 | 1.259 | 0.12648 | -0.048 | 9.956

## 26. Re 500k Mach 0.00 (2)
BIGFOIL.COM POLAR EXPORT
NACA66-319
NACA66-319 |  |  |  | Cl Max: | 1.1588 | at alpha= | 17.5 | deg
XFOIL ncrit=9 |  |  |  | L/D Max: | 81.3905 | at alpha= | 6 | deg
Re: | 500000 |  |  | Cd Min: | 0.17634 | at alpha= | -18.5 | deg
Mach: | 0 |  |  | Cl=0 at alpha= | -2.0985 | deg
|  |  |  | @ Cl=0.1, Cd= | 0.013736
|  |  |  | @ Cl=0.4, Cd= | 0.014053
|  |  |  | @ Cl=0.6, Cd= | 0.013413
alpha (deg) | Cl | Cd | Cm | Cl/Cd
-18.5 | -0.4019 | 0.17634 | -0.0571 | -2.2791
-18 | -0.3954 | 0.16016 | -0.0715 | -2.4688
-17.5 | -0.3559 | 0.15348 | -0.0801 | -2.3189
-17 | -0.3296 | 0.14656 | -0.0867 | -2.2489
-16.5 | -0.3729 | 0.1244 | -0.0983 | -2.9976
-16 | -0.3585 | 0.11994 | -0.0996 | -2.989
-14.5 | -0.7715 | 0.04405 | -0.1157 | -17.5142
-14 | -0.7717 | 0.04001 | -0.1125 | -19.2877
-13.5 | -0.7599 | 0.03669 | -0.1097 | -20.7114
-13 | -0.7393 | 0.03358 | -0.1074 | -22.0161
-12.5 | -0.7079 | 0.03136 | -0.1061 | -22.5733
-12 | -0.6716 | 0.02919 | -0.105 | -23.0079
-11.5 | -0.6287 | 0.0273 | -0.1045 | -23.0293
-11 | -0.5879 | 0.02584 | -0.1037 | -22.7515
-10.5 | -0.5466 | 0.02461 | -0.1028 | -22.2105
-10 | -0.4873 | 0.023 | -0.1039 | -21.187
-9.5 | -0.4477 | 0.0219 | -0.1027 | -20.4429
-9 | -0.4107 | 0.02085 | -0.1012 | -19.6978
-8.5 | -0.374 | 0.01993 | -0.0995 | -18.7657
-8 | -0.3444 | 0.01869 | -0.0968 | -18.427
-7.5 | -0.3135 | 0.01769 | -0.0943 | -17.7219
-7 | -0.2802 | 0.01688 | -0.0919 | -16.5995
-6.5 | -0.2494 | 0.01599 | -0.0891 | -15.5972
-6 | -0.2166 | 0.01522 | -0.0863 | -14.2313
-5.5 | -0.2096 | 0.01359 | -0.0797 | -15.4231
-5 | -0.237 | 0.0119 | -0.0664 | -19.916
-4.5 | -0.2552 | 0.01019 | -0.0542 | -25.0442
-4 | -0.213 | 0.01038 | -0.0519 | -20.5202
-3.5 | -0.1596 | 0.01087 | -0.0517 | -14.6826
-3 | -0.1052 | 0.01169 | -0.0514 | -8.9991
-2.5 | -0.0481 | 0.01253 | -0.0514 | -3.8388
-2 | 0.0118 | 0.01357 | -0.0515 | 0.86957
-1.5 | 0.0657 | 0.01368 | -0.052 | 4.8026
-1 | 0.121 | 0.01377 | -0.0525 | 8.7872
-0.5 | 0.1774 | 0.01405 | -0.0532 | 12.6263
0 | 0.224 | 0.01429 | -0.0524 | 15.6753
0.5 | 0.2717 | 0.0144 | -0.0519 | 18.8681
1 | 0.3258 | 0.01429 | -0.0527 | 22.7992
1.5 | 0.3853 | 0.01411 | -0.0544 | 27.3069
2 | 0.4469 | 0.01387 | -0.0562 | 32.2206
2.5 | 0.4919 | 0.01404 | -0.0549 | 35.0356
3 | 0.549 | 0.01378 | -0.0557 | 39.8403
3.5 | 0.617 | 0.01329 | -0.0585 | 46.4259
4 | 0.6746 | 0.01263 | -0.059 | 53.4125
4.5 | 0.7389 | 0.01191 | -0.0607 | 62.0403
5 | 0.7894 | 0.01113 | -0.0596 | 70.9254
5.5 | 0.8318 | 0.0107 | -0.0572 | 77.7383
6 | 0.8546 | 0.0105 | -0.0511 | 81.3905
6.5 | 0.8345 | 0.01136 | -0.0371 | 73.4595
7 | 0.8064 | 0.01371 | -0.0239 | 58.8184
7.5 | 0.7834 | 0.01666 | -0.0132 | 47.0228
8 | 0.7723 | 0.01967 | -0.0053 | 39.2628
8.5 | 0.7618 | 0.02295 | 0.0019 | 33.1939
9 | 0.7774 | 0.02517 | 0.0057 | 30.886
9.5 | 0.8059 | 0.0268 | 0.0078 | 30.0709
10 | 0.8308 | 0.02875 | 0.0101 | 28.8974
10.5 | 0.8602 | 0.03045 | 0.0118 | 28.2496
11 | 0.884 | 0.03252 | 0.014 | 27.1833
11.5 | 0.9035 | 0.03507 | 0.0163 | 25.7628
12 | 0.9302 | 0.03719 | 0.0178 | 25.0121
12.5 | 0.9562 | 0.03932 | 0.0193 | 24.3184
13 | 0.9801 | 0.04181 | 0.0208 | 23.4418
13.5 | 1.0075 | 0.0441 | 0.0222 | 22.8458
14 | 1.0362 | 0.04635 | 0.0232 | 22.356
14.5 | 1.0643 | 0.04868 | 0.0243 | 21.8632
15.5 | 1.1136 | 0.0539 | 0.0261 | 20.6605
16 | 1.1502 | 0.05643 | 0.0268 | 20.3828
16.5 | 1.155 | 0.06033 | 0.0289 | 19.1447
17 | 1.1575 | 0.06477 | 0.0304 | 17.8709
17.5 | 1.1588 | 0.0709 | 0.0297 | 16.3441
18 | 1.1543 | 0.0778 | 0.0285 | 14.8368
18.5 | 1.1443 | 0.08563 | 0.0266 | 13.3633
19 | 1.1274 | 0.0949 | 0.0235 | 11.8799
19.5 | 1.108 | 0.10504 | 0.0192 | 10.5484
20 | 1.0627 | 0.12033 | 0.0115 | 8.8315

## 27. Re 500k Mach 0.10 (1)
BIGFOIL.COM POLAR EXPORT
NACA66-319
NACA66-319 |  |  |  | Cl Max: | 1.434 | at alpha= | 11 | deg
JavaFoil+Calcfoil stall+Eppler ext transition |  |  |  | L/D Max: | 83.577 | at alpha= | 3.5 | deg
Re: | 500000 |  |  | Cd Min: | 0.00788 | at alpha= | 0 | deg
Mach: | 0.1 |  |  | Cl=0 at alpha= | -2.6917 | deg
|  |  |  | @ Cl=0.1, Cd= | 0.0083743
|  |  |  | @ Cl=0.4, Cd= | 0.0079949
|  |  |  | @ Cl=0.6, Cd= | 0.0084567
alpha (deg) | Cl | Cd | Cm | Cl/Cd
-20 | -0.932 | 0.1876 | -0.006 | -4.97
-19.5 | -0.946 | 0.18162 | -0.007 | -5.207
-19 | -0.956 | 0.17247 | -0.007 | -5.546
-18.5 | -0.964 | 0.16256 | -0.008 | -5.931
-18 | -0.968 | 0.15573 | -0.008 | -6.214
-17.5 | -0.969 | 0.1464 | -0.009 | -6.619
-17 | -0.968 | 0.14037 | -0.01 | -6.894
-16.5 | -0.964 | 0.13128 | -0.01 | -7.345
-16 | -0.958 | 0.12456 | -0.011 | -7.695
-15.5 | -0.95 | 0.11828 | -0.012 | -8.03
-15 | -0.939 | 0.11208 | -0.012 | -8.374
-14.5 | -0.925 | 0.10469 | -0.013 | -8.833
-14 | -0.908 | 0.09926 | -0.014 | -9.148
-13.5 | -0.889 | 0.0939 | -0.015 | -9.465
-13 | -0.866 | 0.0878 | -0.015 | -9.868
-12.5 | -0.842 | 0.08258 | -0.016 | -10.193
-12 | -0.814 | 0.07837 | -0.017 | -10.39
-11.5 | -0.784 | 0.07349 | -0.017 | -10.673
-11 | -0.752 | 0.06938 | -0.018 | -10.841
-10.5 | -0.718 | 0.0657 | -0.02 | -10.931
-10 | -0.682 | 0.06135 | -0.021 | -11.125
-9.5 | -0.767 | 0.01858 | -0.041 | -41.261
-9 | -0.719 | 0.01772 | -0.043 | -40.598
-8.5 | -0.561 | 0.05154 | -0.023 | -10.878
-8 | -0.618 | 0.01645 | -0.045 | -37.575
-7.5 | -0.565 | 0.01583 | -0.047 | -35.675
-7 | -0.51 | 0.01532 | -0.048 | -33.296
-6.5 | -0.454 | 0.01477 | -0.05 | -30.741
-6 | -0.397 | 0.01427 | -0.051 | -27.813
-5.5 | -0.339 | 0.0133 | -0.053 | -25.458
-5 | -0.28 | 0.0133 | -0.054 | -21.038
-4.5 | -0.22 | 0.01291 | -0.055 | -17.049
-4 | -0.16 | 0.01254 | -0.057 | -12.737
-3.5 | -0.099 | 0.01218 | -0.058 | -8.13
-3 | -0.037 | 0.00869 | -0.058 | -4.314
-2.5 | 0.023 | 0.00851 | -0.06 | 2.703
-2 | 0.084 | 0.00839 | -0.061 | 9.997
-1.5 | 0.145 | 0.00833 | -0.062 | 17.389
-1 | 0.206 | 0.00826 | -0.064 | 24.968
-0.5 | 0.268 | 0.00819 | -0.065 | 32.674
0 | 0.332 | 0.00788 | -0.067 | 42.152
0.5 | 0.393 | 0.00798 | -0.068 | 49.317
1 | 0.454 | 0.00811 | -0.069 | 55.995
1.5 | 0.515 | 0.00823 | -0.071 | 62.555
2 | 0.575 | 0.00839 | -0.072 | 68.541
2.5 | 0.635 | 0.00855 | -0.073 | 74.334
3 | 0.691 | 0.00875 | -0.075 | 79.026
3.5 | 0.749 | 0.00896 | -0.076 | 83.577
4 | 0.814 | 0.01576 | -0.078 | 51.638
4.5 | 0.871 | 0.01633 | -0.079 | 53.339
5 | 0.927 | 0.017 | -0.081 | 54.543
5.5 | 0.982 | 0.01765 | -0.082 | 55.64
6 | 1.036 | 0.01838 | -0.083 | 56.384
6.5 | 1.088 | 0.01913 | -0.085 | 56.9
7 | 1.139 | 0.01991 | -0.086 | 57.211
7.5 | 1.187 | 0.02059 | -0.087 | 57.637
8 | 1.232 | 0.02158 | -0.089 | 57.098
8.5 | 1.274 | 0.02249 | -0.09 | 56.65
9 | 1.313 | 0.02343 | -0.091 | 56.046
9.5 | 1.349 | 0.02441 | -0.092 | 55.272
10 | 1.381 | 0.02538 | -0.093 | 54.436
10.5 | 1.41 | 0.02663 | -0.094 | 52.945
11 | 1.434 | 0.02779 | -0.095 | 51.621
11.5 | 1.221 | 0.075 | -0.049 | 16.28
12 | 1.235 | 0.08014 | -0.048 | 15.407
12.5 | 1.246 | 0.08462 | -0.047 | 14.721
13 | 1.253 | 0.09084 | -0.046 | 13.795
13.5 | 1.259 | 0.09646 | -0.048 | 13.051
14 | 1.261 | 0.10196 | -0.048 | 12.365
14.5 | 1.258 | 0.10838 | -0.047 | 11.606
15 | 1.254 | 0.11448 | -0.049 | 10.951
15.5 | 1.245 | 0.12194 | -0.048 | 10.21
16 | 1.235 | 0.1294 | -0.049 | 9.542

## 28. Re 500k Mach 0.10 (2)
BIGFOIL.COM POLAR EXPORT
NACA66-319
NACA66-319 |  |  |  | Cl Max: | 1.1463 | at alpha= | 16.5 | deg
XFOIL ncrit=9 |  |  |  | L/D Max: | 80.596 | at alpha= | 6 | deg
Re: | 500000 |  |  | Cd Min: | 0.17666 | at alpha= | -18.5 | deg
Mach: | 0.1 |  |  | Cl=0 at alpha= | -2.094 | deg
|  |  |  | @ Cl=0.1, Cd= | 0.013849
|  |  |  | @ Cl=0.4, Cd= | 0.014163
|  |  |  | @ Cl=0.6, Cd= | 0.01352
alpha (deg) | Cl | Cd | Cm | Cl/Cd
-18.5 | -0.3965 | 0.17666 | -0.0587 | -2.2444
-18 | -0.3885 | 0.16074 | -0.0731 | -2.4169
-17.5 | -0.3494 | 0.15411 | -0.0814 | -2.2672
-17 | -0.3257 | 0.1475 | -0.0871 | -2.2081
-16.5 | -0.3535 | 0.12992 | -0.0968 | -2.7209
-16 | -0.3517 | 0.1219 | -0.0993 | -2.8852
-15.5 | -0.3412 | 0.11627 | -0.1016 | -2.9345
-15 | -0.6136 | 0.06246 | -0.1254 | -9.8239
-14.5 | -0.7414 | 0.04604 | -0.1193 | -16.1034
-14 | -0.7488 | 0.04175 | -0.116 | -17.9353
-13.5 | -0.7433 | 0.03816 | -0.1129 | -19.4785
-13 | -0.7318 | 0.03461 | -0.1098 | -21.1442
-12.5 | -0.7037 | 0.03221 | -0.1081 | -21.8473
-12 | -0.6706 | 0.02984 | -0.1066 | -22.4732
-11.5 | -0.6294 | 0.02778 | -0.1059 | -22.6566
-11 | -0.5884 | 0.0262 | -0.105 | -22.458
-10.5 | -0.5467 | 0.02489 | -0.1041 | -21.9646
-10 | -0.4871 | 0.02328 | -0.1051 | -20.9235
-9.5 | -0.4464 | 0.02214 | -0.104 | -20.1626
-9 | -0.4088 | 0.02107 | -0.1025 | -19.402
-8.5 | -0.372 | 0.02012 | -0.1008 | -18.4891
-8 | -0.3414 | 0.01891 | -0.0982 | -18.0539
-7.5 | -0.311 | 0.01788 | -0.0955 | -17.3937
-7 | -0.2779 | 0.01703 | -0.0931 | -16.3183
-6.5 | -0.2468 | 0.01614 | -0.0902 | -15.2912
-6 | -0.2136 | 0.01537 | -0.0875 | -13.8972
-5.5 | -0.2038 | 0.01381 | -0.0813 | -14.7574
-5 | -0.231 | 0.01202 | -0.0682 | -19.218
-4.5 | -0.2527 | 0.01038 | -0.0553 | -24.3449
-4 | -0.2152 | 0.01041 | -0.0521 | -20.6724
-3.5 | -0.1613 | 0.01093 | -0.0519 | -14.7575
-3 | -0.1069 | 0.01175 | -0.0515 | -9.0979
-2.5 | -0.0488 | 0.01262 | -0.0516 | -3.8669
-2 | 0.0113 | 0.01365 | -0.0517 | 0.82784
-1.5 | 0.0659 | 0.0138 | -0.0521 | 4.7754
-1 | 0.1211 | 0.01388 | -0.0527 | 8.7248
-0.5 | 0.1766 | 0.01419 | -0.0531 | 12.4454
0 | 0.2219 | 0.01444 | -0.052 | 15.367
0.5 | 0.2705 | 0.01454 | -0.0517 | 18.6039
1 | 0.3255 | 0.01441 | -0.0525 | 22.5885
1.5 | 0.386 | 0.01421 | -0.0543 | 27.164
2 | 0.4484 | 0.014 | -0.0562 | 32.0286
2.5 | 0.4896 | 0.01421 | -0.0543 | 34.4546
3 | 0.5498 | 0.01388 | -0.0556 | 39.611
3.5 | 0.6196 | 0.01338 | -0.0586 | 46.3079
4 | 0.6763 | 0.01271 | -0.0588 | 53.2101
4.5 | 0.7396 | 0.01201 | -0.0603 | 61.582
5 | 0.7912 | 0.01119 | -0.0592 | 70.706
5.5 | 0.8341 | 0.01074 | -0.0568 | 77.6629
6 | 0.8519 | 0.01057 | -0.0496 | 80.596
6.5 | 0.8308 | 0.01157 | -0.0356 | 71.8064
7 | 0.8024 | 0.01401 | -0.0225 | 57.2734
7.5 | 0.7795 | 0.01702 | -0.0119 | 45.7991
8 | 0.7681 | 0.02008 | -0.004 | 38.252
8.5 | 0.758 | 0.0234 | 0.003 | 32.3932
9 | 0.7757 | 0.02555 | 0.0066 | 30.3601
9.5 | 0.8046 | 0.02718 | 0.0088 | 29.6026
10 | 0.8295 | 0.02917 | 0.0111 | 28.4368
10.5 | 0.8585 | 0.03095 | 0.0128 | 27.7383
11 | 0.8816 | 0.03312 | 0.0151 | 26.6184
11.5 | 0.9016 | 0.03567 | 0.0174 | 25.2761
12 | 0.9287 | 0.03785 | 0.0188 | 24.5363
12.5 | 0.9542 | 0.04005 | 0.0204 | 23.8252
13 | 0.9784 | 0.04257 | 0.0219 | 22.9833
13.5 | 1.0074 | 0.04484 | 0.0233 | 22.4665
14 | 1.036 | 0.04716 | 0.0243 | 21.9678
14.5 | 1.0645 | 0.04959 | 0.0253 | 21.466
15 | 1.0889 | 0.05233 | 0.0262 | 20.8083
15.5 | 1.1145 | 0.05502 | 0.0272 | 20.2563
16 | 1.1436 | 0.05825 | 0.028 | 19.6326
16.5 | 1.1463 | 0.06264 | 0.03 | 18.2998
17 | 1.1425 | 0.06762 | 0.0321 | 16.8959
17.5 | 1.1378 | 0.07455 | 0.0309 | 15.2622
18 | 1.1277 | 0.08245 | 0.0291 | 13.6774
18.5 | 1.1102 | 0.09172 | 0.0262 | 12.1042
19 | 1.0826 | 0.10317 | 0.0216 | 10.4934
19.5 | 1.0447 | 0.11719 | 0.0145 | 8.9146
20 | 0.958 | 0.14273 | -0.0007 | 6.712

## 29. Re 500k Mach 0.25 (1)
BIGFOIL.COM POLAR EXPORT
NACA66-319
NACA66-319 |  |  |  | Cl Max: | 1.357 | at alpha= | 9.5 | deg
JavaFoil+Calcfoil stall+Eppler ext transition |  |  |  | L/D Max: | 83.235 | at alpha= | 3.5 | deg
Re: | 500000 |  |  | Cd Min: | 0.00808 | at alpha= | 0 | deg
Mach: | 0.25 |  |  | Cl=0 at alpha= | -2.6936 | deg
|  |  |  | @ Cl=0.1, Cd= | 0.0086278
|  |  |  | @ Cl=0.4, Cd= | 0.0081752
|  |  |  | @ Cl=0.6, Cd= | 0.0086619
alpha (deg) | Cl | Cd | Cm | Cl/Cd
-19.5 | -0.641 | 0.21959 | -0.006 | -2.919
-19 | -0.685 | 0.20038 | -0.007 | -3.417
-18.5 | -0.723 | 0.18739 | -0.007 | -3.856
-18 | -0.753 | 0.1755 | -0.008 | -4.293
-17.5 | -0.781 | 0.16427 | -0.009 | -4.752
-17 | -0.804 | 0.15396 | -0.009 | -5.223
-16.5 | -0.823 | 0.14543 | -0.01 | -5.662
-16 | -0.838 | 0.13641 | -0.011 | -6.147
-15.5 | -0.85 | 0.12514 | -0.012 | -6.79
-15 | -0.856 | 0.11836 | -0.012 | -7.23
-14.5 | -0.858 | 0.11204 | -0.013 | -7.656
-14 | -0.855 | 0.10423 | -0.014 | -8.206
-13.5 | -0.848 | 0.0989 | -0.014 | -8.575
-13 | -0.837 | 0.09096 | -0.015 | -9.2
-12.5 | -0.821 | 0.08734 | -0.016 | -9.402
-12 | -0.801 | 0.08054 | -0.017 | -9.949
-11.5 | -0.778 | 0.07577 | -0.018 | -10.266
-11 | -0.751 | 0.07161 | -0.019 | -10.483
-10.5 | -0.72 | 0.06728 | -0.02 | -10.706
-10 | -0.687 | 0.06314 | -0.02 | -10.876
-9.5 | -0.651 | 0.05869 | -0.022 | -11.1
-9 | -0.612 | 0.05519 | -0.023 | -11.093
-8.5 | -0.571 | 0.0521 | -0.024 | -10.963
-8 | -0.528 | 0.04911 | -0.025 | -10.745
-7.5 | -0.576 | 0.01642 | -0.048 | -35.101
-7 | -0.521 | 0.01582 | -0.05 | -32.941
-6.5 | -0.464 | 0.01527 | -0.051 | -30.414
-6 | -0.406 | 0.0142 | -0.052 | -28.618
-5.5 | -0.347 | 0.01411 | -0.054 | -24.6
-5 | -0.287 | 0.01364 | -0.055 | -21.02
-4.5 | -0.226 | 0.01323 | -0.057 | -17.049
-4 | -0.164 | 0.01283 | -0.058 | -12.768
-3.5 | -0.102 | 0.01246 | -0.059 | -8.152
-3 | -0.038 | 0.00892 | -0.06 | -4.308
-2.5 | 0.024 | 0.00873 | -0.061 | 2.703
-2 | 0.086 | 0.00865 | -0.062 | 9.932
-1.5 | 0.149 | 0.00855 | -0.064 | 17.373
-1 | 0.212 | 0.00844 | -0.065 | 25.074
-0.5 | 0.274 | 0.00841 | -0.067 | 32.611
0 | 0.341 | 0.00808 | -0.068 | 42.141
0.5 | 0.403 | 0.00818 | -0.069 | 49.323
1 | 0.466 | 0.00831 | -0.071 | 56.039
1.5 | 0.528 | 0.00845 | -0.072 | 62.455
2 | 0.589 | 0.00863 | -0.074 | 68.249
2.5 | 0.651 | 0.00881 | -0.075 | 73.935
3 | 0.708 | 0.00903 | -0.076 | 78.451
3.5 | 0.767 | 0.00922 | -0.078 | 83.235
4 | 0.834 | 0.0163 | -0.08 | 51.184
4.5 | 0.893 | 0.01693 | -0.081 | 52.733
5 | 0.95 | 0.01766 | -0.083 | 53.786
5.5 | 1.006 | 0.01839 | -0.084 | 54.684
6 | 1.06 | 0.01918 | -0.085 | 55.258
6.5 | 1.112 | 0.02 | -0.087 | 55.609
7 | 1.162 | 0.02087 | -0.088 | 55.695
7.5 | 1.209 | 0.02174 | -0.089 | 55.62
8 | 1.252 | 0.02249 | -0.091 | 55.672
8.5 | 1.291 | 0.02371 | -0.092 | 54.457
9 | 1.326 | 0.02484 | -0.093 | 53.38
9.5 | 1.357 | 0.02591 | -0.094 | 52.369
10 | 1.156 | 0.06401 | -0.047 | 18.059
10.5 | 1.173 | 0.06831 | -0.046 | 17.174
11 | 1.186 | 0.07336 | -0.047 | 16.166
11.5 | 1.193 | 0.07815 | -0.046 | 15.264
12 | 1.195 | 0.08367 | -0.045 | 14.281
12.5 | 1.192 | 0.0897 | -0.046 | 13.286
13 | 1.183 | 0.0952 | -0.047 | 12.428
13.5 | 1.169 | 0.10145 | -0.048 | 11.519
14 | 1.148 | 0.10925 | -0.047 | 10.507
14.5 | 1.121 | 0.11599 | -0.047 | 9.668

## 30. Re 500k Mach 0.25 (2)
BIGFOIL.COM POLAR EXPORT
NACA66-319
NACA66-319 |  |  |  | Cl Max: | 1.0914 | at alpha= | 15.5 | deg
XFOIL ncrit=9 |  |  |  | L/D Max: | 74.9597 | at alpha= | 6 | deg
Re: | 500000 |  |  | Cd Min: | 0.21434 | at alpha= | 20 | deg
Mach: | 0.25 |  |  | Cl=0 at alpha= | -2.0712 | deg
|  |  |  | @ Cl=0.1, Cd= | 0.014588
|  |  |  | @ Cl=0.4, Cd= | 0.014983
|  |  |  | @ Cl=0.6, Cd= | 0.014338
alpha (deg) | Cl | Cd | Cm | Cl/Cd
-17.5 | -0.3274 | 0.15824 | -0.0853 | -2.069
-17 | -0.3109 | 0.1525 | -0.0882 | -2.0387
-16.5 | -0.3046 | 0.1447 | -0.0919 | -2.105
-16 | -0.3247 | 0.13019 | -0.0989 | -2.494
-15.5 | -0.3089 | 0.12514 | -0.1008 | -2.4684
-15 | -0.4562 | 0.0811 | -0.1231 | -5.6252
-14.5 | -0.506 | 0.06802 | -0.1289 | -7.439
-14 | -0.5587 | 0.05744 | -0.1309 | -9.7267
-13.5 | -0.6029 | 0.04943 | -0.1291 | -12.197
-13 | -0.6378 | 0.04256 | -0.1252 | -14.9859
-12.5 | -0.6464 | 0.03813 | -0.1213 | -16.9525
-12 | -0.6418 | 0.03426 | -0.1175 | -18.7332
-11.5 | -0.6197 | 0.03103 | -0.1148 | -19.971
-11 | -0.586 | 0.02857 | -0.1129 | -20.511
-10.5 | -0.547 | 0.02669 | -0.1113 | -20.4946
-10 | -0.4956 | 0.02498 | -0.111 | -19.8399
-9.5 | -0.4412 | 0.02344 | -0.1109 | -18.8225
-9 | -0.3999 | 0.02227 | -0.1094 | -17.9569
-8.5 | -0.361 | 0.02121 | -0.1076 | -17.0203
-8 | -0.3249 | 0.02014 | -0.1054 | -16.1321
-7.5 | -0.297 | 0.01887 | -0.1022 | -15.7393
-7 | -0.2646 | 0.0179 | -0.0994 | -14.7821
-6.5 | -0.2324 | 0.01696 | -0.0965 | -13.7028
-6 | -0.1979 | 0.01616 | -0.0938 | -12.2463
-5.5 | -0.1749 | 0.01499 | -0.0893 | -11.6678
-5 | -0.1972 | 0.01272 | -0.0778 | -15.5031
-4.5 | -0.2349 | 0.01139 | -0.0618 | -20.6234
-4 | -0.2257 | 0.01068 | -0.0534 | -21.133
-3.5 | -0.1718 | 0.01116 | -0.0528 | -15.3943
-3 | -0.1136 | 0.01215 | -0.0524 | -9.3498
-2.5 | -0.053 | 0.01309 | -0.0525 | -4.0489
-2 | 0.0088 | 0.01411 | -0.0526 | 0.62367
-1.5 | 0.0684 | 0.01455 | -0.0532 | 4.701
-1 | 0.1179 | 0.01461 | -0.0529 | 8.0698
-0.5 | 0.1623 | 0.01498 | -0.0511 | 10.8344
0 | 0.2105 | 0.01525 | -0.0501 | 13.8033
0.5 | 0.265 | 0.01526 | -0.0504 | 17.3657
1 | 0.3257 | 0.01505 | -0.0518 | 21.6412
1.5 | 0.39 | 0.01487 | -0.054 | 26.2273
2 | 0.4235 | 0.01525 | -0.0508 | 27.7705
2.5 | 0.4824 | 0.01498 | -0.0516 | 32.2029
3 | 0.5568 | 0.01441 | -0.055 | 38.6398
3.5 | 0.611 | 0.01432 | -0.0549 | 42.6676
4 | 0.6887 | 0.01312 | -0.0583 | 52.4924
4.5 | 0.7447 | 0.01252 | -0.0579 | 59.4808
5 | 0.8033 | 0.0115 | -0.0575 | 69.8522
5.5 | 0.8324 | 0.01114 | -0.0519 | 74.7217
6 | 0.8373 | 0.01117 | -0.042 | 74.9597
6.5 | 0.8109 | 0.01283 | -0.0278 | 63.2034
7 | 0.7828 | 0.01564 | -0.0154 | 50.0512
7.5 | 0.7598 | 0.01894 | -0.0053 | 40.1162
8 | 0.7481 | 0.02225 | 0.0024 | 33.6225
8.5 | 0.7427 | 0.02566 | 0.0086 | 28.9439
9 | 0.7669 | 0.02761 | 0.0116 | 27.7762
9.5 | 0.7967 | 0.02938 | 0.0138 | 27.1171
10 | 0.8217 | 0.03156 | 0.0162 | 26.0361
10.5 | 0.8487 | 0.03376 | 0.0182 | 25.1392
11 | 0.8676 | 0.03651 | 0.0208 | 23.7634
11.5 | 0.8922 | 0.03898 | 0.0229 | 22.8887
12 | 0.9191 | 0.04146 | 0.0246 | 22.1684
12.5 | 0.9458 | 0.04401 | 0.026 | 21.4906
13 | 0.9748 | 0.04651 | 0.0277 | 20.9589
13.5 | 1.0058 | 0.04911 | 0.0289 | 20.4806
14 | 1.034 | 0.052 | 0.0301 | 19.8846
14.5 | 1.057 | 0.05545 | 0.0312 | 19.0622
15 | 1.0747 | 0.05938 | 0.0321 | 18.0987
15.5 | 1.0914 | 0.06413 | 0.033 | 17.0186
16 | 1.0819 | 0.07114 | 0.0335 | 15.208
16.5 | 1.0645 | 0.07941 | 0.033 | 13.4051
17 | 1.0382 | 0.0891 | 0.0314 | 11.6521
18 | 0.9634 | 0.11323 | 0.0227 | 8.5083
18.5 | 0.9185 | 0.13062 | 0.0118 | 7.0318
19 | 0.8698 | 0.15077 | -0.0016 | 5.7691
19.5 | 0.7308 | 0.20736 | -0.0295 | 3.5243
20 | 0.7468 | 0.21434 | -0.0346 | 3.4842

## 31. Re 500k Mach 0.50 (1)
BIGFOIL.COM POLAR EXPORT
NACA66-319
NACA66-319 |  |  |  | Cl Max: | 1.27 | at alpha= | 20 | deg
JavaFoil+Calcfoil stall+Eppler ext transition |  |  |  | L/D Max: | 79.791 | at alpha= | 3.5 | deg
Re: | 500000 |  |  | Cd Min: | 0.009 | at alpha= | 0 | deg
Mach: | 0.5 |  |  | Cl=0 at alpha= | -2.6884 | deg
|  |  |  | @ Cl=0.1, Cd= | 0.0096114
|  |  |  | @ Cl=0.4, Cd= | 0.0090533
|  |  |  | @ Cl=0.6, Cd= | 0.009558
alpha (deg) | Cl | Cd | Cm | Cl/Cd
-20 | -0.977 | 0.22822 | -0.009 | -4.283
-19.5 | -0.95 | 0.22673 | -0.01 | -4.19
-19 | -0.923 | 0.21747 | -0.011 | -4.242
-18.5 | -0.896 | 0.21103 | -0.011 | -4.245
-18 | -0.865 | 0.20511 | -0.012 | -4.218
-17.5 | -0.838 | 0.19497 | -0.012 | -4.296
-17 | -0.81 | 0.19236 | -0.013 | -4.211
-16.5 | -0.782 | 0.19358 | -0.014 | -4.04
-16 | -0.753 | 0.17865 | -0.014 | -4.213
-15.5 | -0.725 | 0.17077 | -0.014 | -4.243
-15 | -0.697 | 0.16683 | -0.015 | -4.177
-14.5 | -0.669 | 0.16286 | -0.016 | -4.108
-14 | -0.641 | 0.15896 | -0.017 | -4.034
-13.5 | -0.612 | 0.14963 | -0.017 | -4.093
-13 | -0.584 | 0.13947 | -0.017 | -4.187
-12.5 | -0.556 | 0.13732 | -0.017 | -4.048
-12 | -0.528 | 0.13676 | -0.018 | -3.86
-11.5 | -0.5 | 0.12874 | -0.019 | -3.883
-11 | -0.472 | 0.12151 | -0.02 | -3.883
-10.5 | -0.443 | 0.11067 | -0.019 | -4.004
-10 | -0.415 | 0.09216 | -0.02 | -4.503
-9.5 | -0.387 | 0.08978 | -0.021 | -4.308
-9 | -0.564 | 0.06428 | -0.022 | -8.777
-8.5 | -0.569 | 0.05771 | -0.024 | -9.861
-8 | -0.547 | 0.05356 | -0.025 | -10.222
-7.5 | -0.513 | 0.04942 | -0.026 | -10.376
-7 | -0.471 | 0.04647 | -0.026 | -10.124
-6.5 | -0.423 | 0.04333 | -0.028 | -9.772
-6 | -0.445 | 0.01659 | -0.058 | -26.823
-5.5 | -0.382 | 0.01593 | -0.059 | -23.974
-5 | -0.317 | 0.0153 | -0.061 | -20.692
-4.5 | -0.25 | 0.01475 | -0.062 | -16.933
-4 | -0.182 | 0.01421 | -0.064 | -12.777
-3.5 | -0.113 | 0.01374 | -0.065 | -8.2
-3 | -0.043 | 0.01333 | -0.067 | -3.252
-2.5 | 0.026 | 0.00974 | -0.067 | 2.683
-2 | 0.095 | 0.00962 | -0.068 | 9.904
-1.5 | 0.165 | 0.0095 | -0.07 | 17.332
-1 | 0.234 | 0.00943 | -0.071 | 24.858
-0.5 | 0.304 | 0.00938 | -0.073 | 32.433
0 | 0.377 | 0.009 | -0.074 | 41.897
0.5 | 0.446 | 0.00916 | -0.076 | 48.754
1 | 0.516 | 0.0093 | -0.077 | 55.418
1.5 | 0.584 | 0.0095 | -0.079 | 61.468
2 | 0.653 | 0.00975 | -0.08 | 66.95
2.5 | 0.721 | 0.01002 | -0.082 | 71.949
3 | 0.783 | 0.01028 | -0.083 | 76.167
3.5 | 0.847 | 0.01061 | -0.085 | 79.791
4 | 0.922 | 0.01898 | -0.088 | 48.588
4.5 | 0.985 | 0.0199 | -0.089 | 49.487
5 | 1.044 | 0.0209 | -0.091 | 49.967
5.5 | 1.1 | 0.022 | -0.092 | 50.018
6 | 1.152 | 0.02324 | -0.094 | 49.572
6.5 | 1.198 | 0.02446 | -0.095 | 48.989
7 | 1.235 | 0.02589 | -0.097 | 47.725
7.5 | 1.051 | 0.05073 | -0.047 | 20.722
8 | 1.044 | 0.05578 | -0.043 | 18.716
8.5 | 0.991 | 0.06221 | -0.043 | 15.923
9 | 0.659 | 0.08276 | -0.04 | 7.961
9.5 | 0.687 | 0.09773 | -0.044 | 7.03
10 | 0.715 | 0.10674 | -0.044 | 6.695
10.5 | 0.742 | 0.11213 | -0.044 | 6.618
11 | 0.771 | 0.12221 | -0.05 | 6.308
11.5 | 0.798 | 0.13234 | -0.051 | 6.032
12 | 0.826 | 0.13078 | -0.051 | 6.314
12.5 | 0.853 | 0.13903 | -0.052 | 6.135
13 | 0.881 | 0.14141 | -0.054 | 6.227
13.5 | 0.909 | 0.1579 | -0.058 | 5.759
14 | 0.936 | 0.16187 | -0.058 | 5.785
14.5 | 0.964 | 0.16501 | -0.059 | 5.84
15 | 0.993 | 0.179 | -0.064 | 5.548
15.5 | 1.02 | 0.17801 | -0.065 | 5.732
16 | 1.047 | 0.18253 | -0.066 | 5.738
16.5 | 1.077 | 0.19559 | -0.07 | 5.507
17 | 1.104 | 0.20325 | -0.071 | 5.431
17.5 | 1.131 | 0.20739 | -0.072 | 5.453
18 | 1.159 | 0.215 | -0.074 | 5.392
18.5 | 1.188 | 0.21949 | -0.077 | 5.412
19 | 1.215 | 0.22494 | -0.078 | 5.4
19.5 | 1.241 | 0.23049 | -0.078 | 5.385
20 | 1.27 | 0.24182 | -0.081 | 5.253

## 32. Re 500k Mach 0.50 (2)
BIGFOIL.COM POLAR EXPORT
NACA66-319
NACA66-319 |  |  |  | Cl Max: | 0.8947 | at alpha= | 12.5 | deg
XFOIL ncrit=9 |  |  |  | L/D Max: | 47.0741 | at alpha= | 5 | deg
Re: | 500000 |  |  | Cd Min: | 0.19782 | at alpha= | 17.5 | deg
Mach: | 0.5 |  |  | Cl=0 at alpha= | -0.56986 | deg
|  |  |  | @ Cl=0.1, Cd= | 0.021555
|  |  |  | @ Cl=0.4, Cd= | 0.019664
|  |  |  | @ Cl=0.6, Cd= | 0.017014
alpha (deg) | Cl | Cd | Cm | Cl/Cd
-15 | -0.2237 | 0.13925 | -0.1095 | -1.6065
-14.5 | -0.2367 | 0.12648 | -0.1173 | -1.8714
-14 | -0.2164 | 0.12063 | -0.1192 | -1.7939
-13.5 | -0.2034 | 0.11364 | -0.1223 | -1.7899
-13 | -0.2705 | 0.08731 | -0.1352 | -3.0982
-12.5 | -0.3091 | 0.07243 | -0.1445 | -4.2676
-12 | -0.347 | 0.06075 | -0.1506 | -5.7119
-11.5 | -0.3787 | 0.05189 | -0.1528 | -7.2981
-11 | -0.4083 | 0.04469 | -0.152 | -9.1363
-10.5 | -0.4227 | 0.03914 | -0.1491 | -10.7997
-10 | -0.4255 | 0.03455 | -0.1453 | -12.3155
-9.5 | -0.4101 | 0.03088 | -0.1414 | -13.2804
-9 | -0.3748 | 0.0281 | -0.1384 | -13.3381
-8.5 | -0.327 | 0.02616 | -0.136 | -12.5
-8 | -0.2781 | 0.02476 | -0.1336 | -11.2318
-7.5 | -0.2381 | 0.02331 | -0.1304 | -10.2145
-7 | -0.2044 | 0.02193 | -0.1267 | -9.3206
-6.5 | -0.1699 | 0.02074 | -0.123 | -8.1919
-6 | -0.139 | 0.01963 | -0.1189 | -7.081
-5.5 | -0.1061 | 0.01873 | -0.1148 | -5.6647
-5 | -0.0896 | 0.01745 | -0.1085 | -5.1347
-4.5 | -0.1257 | 0.01501 | -0.0946 | -8.3744
-4 | -0.1797 | 0.01317 | -0.0758 | -13.6446
-3.5 | -0.2105 | 0.01262 | -0.0584 | -16.6799
-3 | -0.1774 | 0.01375 | -0.0523 | -12.9018
-2.5 | -0.1286 | 0.01559 | -0.0481 | -8.2489
-2 | -0.0692 | 0.01699 | -0.046 | -4.073
-1.5 | -0.0062 | 0.01812 | -0.0448 | -0.34216
-1 | -0.0511 | 0.02045 | -0.0254 | -2.4988
-0.5 | 0.0083 | 0.02023 | -0.0252 | 0.41028
1.5 | 0.1495 | 0.02227 | -0.0101 | 6.7131
2 | 0.2307 | 0.02154 | -0.0134 | 10.7103
2.5 | 0.316 | 0.02064 | -0.0172 | 15.3101
3 | 0.4089 | 0.01956 | -0.022 | 20.9049
3.5 | 0.51 | 0.01829 | -0.0278 | 27.8841
4.5 | 0.675 | 0.01595 | -0.0321 | 42.3197
5 | 0.724 | 0.01538 | -0.0286 | 47.0741
5.5 | 0.7153 | 0.01669 | -0.0173 | 42.858
6 | 0.7635 | 0.01644 | -0.0138 | 46.4416
6.5 | 0.7508 | 0.01877 | -0.0029 | 40
7 | 0.726 | 0.02251 | 0.0075 | 32.2523
7.5 | 0.7041 | 0.0266 | 0.0164 | 26.4699
8 | 0.6901 | 0.03083 | 0.0235 | 22.384
8.5 | 0.7123 | 0.0336 | 0.0271 | 21.1994
9 | 0.7389 | 0.03639 | 0.03 | 20.305
9.5 | 0.7618 | 0.03961 | 0.0328 | 19.2325
10 | 0.7847 | 0.04306 | 0.0354 | 18.2234
10.5 | 0.8086 | 0.04645 | 0.0379 | 17.408
11 | 0.832 | 0.05008 | 0.0403 | 16.6134
11.5 | 0.8604 | 0.05361 | 0.0427 | 16.0492
12 | 0.8847 | 0.05798 | 0.0445 | 15.2587
12.5 | 0.8947 | 0.06402 | 0.0453 | 13.9753
13 | 0.89 | 0.07184 | 0.045 | 12.3886
13.5 | 0.8734 | 0.08151 | 0.0428 | 10.7152
14 | 0.8507 | 0.09279 | 0.0382 | 9.168
14.5 | 0.8242 | 0.10563 | 0.0313 | 7.8027
15 | 0.7967 | 0.11983 | 0.0225 | 6.6486
15.5 | 0.7694 | 0.13501 | 0.0126 | 5.6988
16 | 0.7405 | 0.15209 | 0.0018 | 4.8688
16.5 | 0.7181 | 0.1704 | -0.0086 | 4.2142
17 | 0.7194 | 0.18338 | -0.0158 | 3.923
17.5 | 0.7216 | 0.19782 | -0.0222 | 3.6478

## 33. Re 750k Mach 0.00 (1)
BIGFOIL.COM POLAR EXPORT
NACA66-319
NACA66-319 |  |  |  | Cl Max: | 1.509 | at alpha= | 13.5 | deg
JavaFoil+Calcfoil stall+Eppler ext transition |  |  |  | L/D Max: | 103.988 | at alpha= | 3.5 | deg
Re: | 750000 |  |  | Cd Min: | 0.00658 | at alpha= | 0 | deg
Mach: | 0 |  |  | Cl=0 at alpha= | -2.6885 | deg
|  |  |  | @ Cl=0.1, Cd= | 0.0067802
|  |  |  | @ Cl=0.4, Cd= | 0.0066453
|  |  |  | @ Cl=0.6, Cd= | 0.0069279
alpha (deg) | Cl | Cd | Cm | Cl/Cd
-20 | -0.971 | 0.17725 | -0.006 | -5.476
-19.5 | -0.98 | 0.16824 | -0.007 | -5.824
-19 | -0.988 | 0.16181 | -0.007 | -6.105
-18.5 | -0.992 | 0.15216 | -0.008 | -6.522
-18 | -0.993 | 0.14557 | -0.009 | -6.822
-17.5 | -0.991 | 0.13892 | -0.009 | -7.133
-17 | -0.987 | 0.13225 | -0.01 | -7.466
-16.5 | -0.981 | 0.12549 | -0.011 | -7.821
-16 | -0.973 | 0.11805 | -0.011 | -8.243
-15.5 | -0.962 | 0.11247 | -0.012 | -8.554
-15 | -0.949 | 0.10639 | -0.013 | -8.918
-14.5 | -0.933 | 0.10125 | -0.014 | -9.218
-14 | -0.915 | 0.09547 | -0.014 | -9.583
-13.5 | -0.895 | 0.09015 | -0.016 | -9.927
-13 | -0.871 | 0.08459 | -0.016 | -10.298
-12.5 | -0.852 | 0.07677 | -0.02 | -11.092
-12 | -0.822 | 0.07291 | -0.02 | -11.279
-11.5 | -0.933 | 0.02053 | -0.035 | -45.456
-11 | -0.896 | 0.01954 | -0.037 | -45.855
-10.5 | -0.855 | 0.01879 | -0.038 | -45.498
-10 | -0.812 | 0.0179 | -0.04 | -45.358
-9.5 | -0.766 | 0.01712 | -0.041 | -44.761
-9 | -0.718 | 0.01629 | -0.042 | -44.105
-8.5 | -0.669 | 0.01559 | -0.044 | -42.894
-8 | -0.617 | 0.01499 | -0.045 | -41.149
-7.5 | -0.564 | 0.0144 | -0.047 | -39.145
-7 | -0.509 | 0.0139 | -0.048 | -36.628
-6.5 | -0.453 | 0.01338 | -0.05 | -33.867
-6 | -0.396 | 0.01291 | -0.051 | -30.66
-5.5 | -0.338 | 0.01252 | -0.053 | -26.984
-5 | -0.279 | 0.01213 | -0.054 | -23.001
-4.5 | -0.219 | 0.01178 | -0.056 | -18.628
-4 | -0.159 | 0.01144 | -0.057 | -13.925
-3.5 | -0.099 | 0.01112 | -0.058 | -8.885
-3 | -0.038 | 0.0067 | -0.06 | -5.655
-2.5 | 0.023 | 0.00686 | -0.061 | 3.385
-2 | 0.085 | 0.00679 | -0.062 | 12.456
-1.5 | 0.146 | 0.00675 | -0.064 | 21.669
-1 | 0.208 | 0.00672 | -0.065 | 30.951
-0.5 | 0.27 | 0.00671 | -0.067 | 40.238
0 | 0.334 | 0.00658 | -0.068 | 50.757
0.5 | 0.396 | 0.00664 | -0.069 | 59.602
1 | 0.457 | 0.00672 | -0.071 | 68.06
1.5 | 0.518 | 0.0068 | -0.072 | 76.248
2 | 0.579 | 0.00689 | -0.073 | 84.021
2.5 | 0.64 | 0.007 | -0.075 | 91.37
3 | 0.697 | 0.00713 | -0.076 | 97.695
3.5 | 0.755 | 0.00726 | -0.077 | 103.988
4 | 0.812 | 0.01443 | -0.079 | 56.252
4.5 | 0.869 | 0.01494 | -0.08 | 58.123
5 | 0.925 | 0.01545 | -0.081 | 59.863
5.5 | 0.98 | 0.01615 | -0.083 | 60.67
6 | 1.034 | 0.01679 | -0.084 | 61.545
6.5 | 1.086 | 0.01755 | -0.085 | 61.867
7 | 1.137 | 0.01828 | -0.086 | 62.208
7.5 | 1.185 | 0.01898 | -0.087 | 62.428
8 | 1.23 | 0.01979 | -0.088 | 62.157
8.5 | 1.273 | 0.02063 | -0.09 | 61.692
9 | 1.313 | 0.02149 | -0.091 | 61.082
9.5 | 1.349 | 0.02239 | -0.092 | 60.248
10 | 1.382 | 0.02336 | -0.093 | 59.191
10.5 | 1.412 | 0.02443 | -0.094 | 57.817
11 | 1.439 | 0.02543 | -0.095 | 56.564
11.5 | 1.461 | 0.02664 | -0.096 | 54.841
12 | 1.479 | 0.02794 | -0.097 | 52.946
12.5 | 1.494 | 0.02924 | -0.098 | 51.096
13 | 1.503 | 0.03057 | -0.099 | 49.177
13.5 | 1.509 | 0.03254 | -0.099 | 46.382
14 | 1.284 | 0.09463 | -0.059 | 13.571
14.5 | 1.28 | 0.10224 | -0.055 | 12.517
15 | 1.277 | 0.10795 | -0.055 | 11.83
15.5 | 1.27 | 0.11539 | -0.053 | 11.009
16 | 1.261 | 0.12233 | -0.051 | 10.312
16.5 | 1.25 | 0.12858 | -0.053 | 9.725
17 | 1.234 | 0.13459 | -0.054 | 9.169
17.5 | 1.214 | 0.14303 | -0.053 | 8.488
18 | 1.193 | 0.14976 | -0.053 | 7.965
18.5 | 1.17 | 0.15992 | -0.053 | 7.316

## 34. Re 750k Mach 0.00 (2)
BIGFOIL.COM POLAR EXPORT
NACA66-319
NACA66-319 |  |  |  | Cl Max: | 1.2034 | at alpha= | 19 | deg
XFOIL ncrit=9 |  |  |  | L/D Max: | 99.8458 | at alpha= | 5.5 | deg
Re: | 750000 |  |  | Cd Min: | 0.1841 | at alpha= | -19.5 | deg
Mach: | 0 |  |  | Cl=0 at alpha= | -2.1901 | deg
|  |  |  | @ Cl=0.1, Cd= | 0.0095758
|  |  |  | @ Cl=0.4, Cd= | 0.0097993
|  |  |  | @ Cl=0.6, Cd= | 0.0095452
alpha (deg) | Cl | Cd | Cm | Cl/Cd
-19.5 | -0.4507 | 0.1841 | -0.0493 | -2.4481
-19 | -0.4068 | 0.17682 | -0.0603 | -2.3006
-18.5 | -0.3682 | 0.16833 | -0.0716 | -2.1874
-18 | -0.5732 | 0.10509 | -0.0959 | -5.4544
-17.5 | -0.6775 | 0.07586 | -0.1158 | -8.9309
-16.5 | -0.7649 | 0.05431 | -0.1221 | -14.084
-16 | -0.7888 | 0.04806 | -0.1207 | -16.4128
-15.5 | -0.8006 | 0.04339 | -0.1184 | -18.4513
-15 | -0.8049 | 0.03983 | -0.1157 | -20.2084
-14.5 | -0.8041 | 0.03691 | -0.1125 | -21.7854
-14 | -0.7826 | 0.03279 | -0.111 | -23.867
-13.5 | -0.7497 | 0.03052 | -0.1101 | -24.5642
-13 | -0.7171 | 0.02866 | -0.109 | -25.0209
-12.5 | -0.6856 | 0.02712 | -0.1076 | -25.2802
-12 | -0.6505 | 0.02572 | -0.1064 | -25.2916
-11.5 | -0.6125 | 0.02436 | -0.1053 | -25.1437
-11 | -0.5759 | 0.02325 | -0.1041 | -24.7699
-10.5 | -0.5368 | 0.02198 | -0.1029 | -24.4222
-10 | -0.5028 | 0.02062 | -0.1012 | -24.3841
-9.5 | -0.4685 | 0.01954 | -0.0994 | -23.9765
-9 | -0.4342 | 0.01853 | -0.0975 | -23.4323
-8.5 | -0.3986 | 0.01765 | -0.0957 | -22.5836
-8 | -0.367 | 0.01664 | -0.0932 | -22.0553
-7.5 | -0.3353 | 0.01565 | -0.0907 | -21.4249
-7 | -0.2996 | 0.01489 | -0.0885 | -20.1209
-6.5 | -0.2642 | 0.01413 | -0.0862 | -18.6978
-6 | -0.228 | 0.01345 | -0.084 | -16.9517
-5.5 | -0.1954 | 0.0127 | -0.0811 | -15.3858
-5 | -0.2007 | 0.01105 | -0.0718 | -18.1629
-4.5 | -0.2134 | 0.00967 | -0.0604 | -22.0683
-4 | -0.2064 | 0.00793 | -0.0527 | -26.0277
-3.5 | -0.1518 | 0.00807 | -0.0529 | -18.8104
-3 | -0.0945 | 0.00838 | -0.0536 | -11.2768
-2.5 | -0.0362 | 0.00875 | -0.0543 | -4.1371
-2 | 0.0222 | 0.00912 | -0.055 | 2.4342
-1.5 | 0.0811 | 0.00954 | -0.0559 | 8.501
-1 | 0.1392 | 0.00965 | -0.0571 | 14.4249
-0.5 | 0.1963 | 0.0098 | -0.0579 | 20.0306
0 | 0.2531 | 0.00987 | -0.0589 | 25.6434
0.5 | 0.3095 | 0.00989 | -0.0598 | 31.2942
1 | 0.3666 | 0.00985 | -0.0608 | 37.2183
1.5 | 0.4259 | 0.00976 | -0.0622 | 43.6373
2 | 0.487 | 0.00972 | -0.0639 | 50.1029
2.5 | 0.5431 | 0.00971 | -0.0646 | 55.932
3 | 0.5993 | 0.00955 | -0.0654 | 62.7539
3.5 | 0.6593 | 0.00914 | -0.0665 | 72.1335
4 | 0.7147 | 0.00884 | -0.0667 | 80.8484
4.5 | 0.765 | 0.00854 | -0.0659 | 89.5785
5 | 0.8112 | 0.00839 | -0.0643 | 96.6865
5.5 | 0.8417 | 0.00843 | -0.0596 | 99.8458
6 | 0.8078 | 0.00979 | -0.0427 | 82.5128
6.5 | 0.7858 | 0.01196 | -0.0303 | 65.7023
7 | 0.7709 | 0.01444 | -0.0202 | 53.3864
7.5 | 0.7612 | 0.01717 | -0.0119 | 44.3331
8 | 0.7597 | 0.01986 | -0.0052 | 38.2528
8.5 | 0.7741 | 0.02203 | -0.001 | 35.1384
9 | 0.805 | 0.02345 | 0.0011 | 34.3284
9.5 | 0.8359 | 0.02485 | 0.0031 | 33.6378
10 | 0.8662 | 0.02636 | 0.005 | 32.8604
10.5 | 0.8963 | 0.02797 | 0.0068 | 32.045
11 | 0.9196 | 0.03011 | 0.009 | 30.5413
11.5 | 0.9464 | 0.032 | 0.0109 | 29.575
12 | 0.974 | 0.03394 | 0.0124 | 28.6977
12.5 | 1.0002 | 0.03609 | 0.0139 | 27.714
13 | 1.0195 | 0.03875 | 0.0158 | 26.3097
13.5 | 1.0386 | 0.04159 | 0.0176 | 24.9723
14 | 1.0635 | 0.04405 | 0.0187 | 24.143
14.5 | 1.0869 | 0.04668 | 0.0198 | 23.2841
15 | 1.1089 | 0.04953 | 0.0206 | 22.3885
15.5 | 1.129 | 0.0526 | 0.0214 | 21.4639
16 | 1.1476 | 0.05586 | 0.0223 | 20.5442
16.5 | 1.1669 | 0.05924 | 0.0231 | 19.6978
17 | 1.1795 | 0.06316 | 0.0238 | 18.6748
17.5 | 1.186 | 0.06739 | 0.0249 | 17.5991
18 | 1.1933 | 0.0721 | 0.0247 | 16.5506
18.5 | 1.2003 | 0.07772 | 0.0233 | 15.4439
19 | 1.2034 | 0.08404 | 0.0215 | 14.3194
19.5 | 1.2033 | 0.09098 | 0.019 | 13.226
20 | 1.2007 | 0.09845 | 0.0161 | 12.196

## 35. Re 750k Mach 0.10 (1)
BIGFOIL.COM POLAR EXPORT
NACA66-319
NACA66-319 |  |  |  | Cl Max: | 1.495 | at alpha= | 13.5 | deg
JavaFoil+Calcfoil stall+Eppler ext transition |  |  |  | L/D Max: | 103.884 | at alpha= | 3.5 | deg
Re: | 750000 |  |  | Cd Min: | 0.0065 | at alpha= | -3 | deg
Mach: | 0.1 |  |  | Cl=0 at alpha= | -2.6885 | deg
|  |  |  | @ Cl=0.1, Cd= | 0.0068155
|  |  |  | @ Cl=0.4, Cd= | 0.0066723
|  |  |  | @ Cl=0.6, Cd= | 0.0069554
alpha (deg) | Cl | Cd | Cm | Cl/Cd
-20 | -0.933 | 0.17715 | -0.006 | -5.267
-19.5 | -0.946 | 0.17076 | -0.007 | -5.542
-19 | -0.957 | 0.16259 | -0.007 | -5.887
-18.5 | -0.965 | 0.15671 | -0.008 | -6.158
-18 | -0.969 | 0.14872 | -0.009 | -6.512
-17.5 | -0.97 | 0.14038 | -0.009 | -6.909
-17 | -0.968 | 0.13426 | -0.01 | -7.214
-16.5 | -0.965 | 0.1272 | -0.011 | -7.588
-16 | -0.959 | 0.12012 | -0.011 | -7.987
-15.5 | -0.951 | 0.11288 | -0.012 | -8.422
-15 | -0.939 | 0.10787 | -0.013 | -8.709
-14.5 | -0.926 | 0.10162 | -0.014 | -9.108
-14 | -0.909 | 0.0956 | -0.014 | -9.506
-13.5 | -0.89 | 0.0905 | -0.015 | -9.834
-13 | -0.868 | 0.08547 | -0.016 | -10.152
-12.5 | -0.844 | 0.0795 | -0.018 | -10.621
-12 | -0.817 | 0.07533 | -0.018 | -10.84
-11.5 | -0.929 | 0.02104 | -0.035 | -44.159
-11 | -0.896 | 0.01968 | -0.037 | -45.53
-10.5 | -0.856 | 0.01895 | -0.038 | -45.18
-10 | -0.813 | 0.01809 | -0.04 | -44.967
-9.5 | -0.768 | 0.01725 | -0.041 | -44.538
-9 | -0.721 | 0.0164 | -0.043 | -43.932
-8.5 | -0.671 | 0.01569 | -0.044 | -42.754
-8 | -0.619 | 0.01511 | -0.046 | -40.972
-7.5 | -0.566 | 0.01451 | -0.047 | -38.999
-7 | -0.511 | 0.01401 | -0.048 | -36.469
-6.5 | -0.455 | 0.01348 | -0.05 | -33.733
-6 | -0.398 | 0.01301 | -0.051 | -30.55
-5.5 | -0.339 | 0.01257 | -0.053 | -26.989
-5 | -0.28 | 0.01217 | -0.054 | -23.023
-4.5 | -0.22 | 0.01183 | -0.056 | -18.626
-4 | -0.16 | 0.01149 | -0.057 | -13.925
-3.5 | -0.099 | 0.0112 | -0.059 | -8.859
-3 | -0.038 | 0.0065 | -0.06 | -5.853
-2.5 | 0.023 | 0.00689 | -0.061 | 3.381
-2 | 0.085 | 0.00683 | -0.063 | 12.449
-1.5 | 0.147 | 0.00677 | -0.064 | 21.688
-1 | 0.209 | 0.00675 | -0.065 | 30.973
-0.5 | 0.271 | 0.00673 | -0.067 | 40.305
0 | 0.336 | 0.00661 | -0.068 | 50.821
0.5 | 0.398 | 0.00667 | -0.07 | 59.654
1 | 0.459 | 0.00674 | -0.071 | 68.097
1.5 | 0.521 | 0.00683 | -0.072 | 76.305
2 | 0.582 | 0.00692 | -0.074 | 84.041
2.5 | 0.643 | 0.00704 | -0.075 | 91.4
3 | 0.7 | 0.00716 | -0.076 | 97.73
3.5 | 0.759 | 0.0073 | -0.078 | 103.884
4 | 0.815 | 0.01452 | -0.079 | 56.162
4.5 | 0.873 | 0.01506 | -0.08 | 57.935
5 | 0.929 | 0.01543 | -0.082 | 60.196
5.5 | 0.984 | 0.01627 | -0.083 | 60.477
6 | 1.038 | 0.01693 | -0.084 | 61.307
6.5 | 1.09 | 0.01771 | -0.085 | 61.57
7 | 1.141 | 0.01841 | -0.087 | 62
7.5 | 1.189 | 0.01913 | -0.088 | 62.166
8 | 1.234 | 0.01997 | -0.089 | 61.818
8.5 | 1.276 | 0.02082 | -0.09 | 61.314
9 | 1.316 | 0.02169 | -0.091 | 60.645
9.5 | 1.352 | 0.02262 | -0.092 | 59.763
10 | 1.384 | 0.02359 | -0.093 | 58.655
10.5 | 1.412 | 0.02474 | -0.094 | 57.086
11 | 1.437 | 0.0259 | -0.095 | 55.496
11.5 | 1.458 | 0.02713 | -0.096 | 53.748
12 | 1.474 | 0.02845 | -0.097 | 51.821
12.5 | 1.486 | 0.02958 | -0.098 | 50.244
13 | 1.489 | 0.03108 | -0.099 | 47.932
13.5 | 1.495 | 0.03307 | -0.1 | 45.203
14 | 1.479 | 0.03737 | -0.099 | 39.568
14.5 | 1.261 | 0.10415 | -0.051 | 12.105
15 | 1.258 | 0.11008 | -0.054 | 11.424
15.5 | 1.247 | 0.1165 | -0.051 | 10.704
16 | 1.237 | 0.12376 | -0.052 | 9.993
16.5 | 1.22 | 0.12998 | -0.052 | 9.389
17 | 1.199 | 0.13643 | -0.051 | 8.789
17.5 | 1.176 | 0.14629 | -0.052 | 8.041
18 | 1.151 | 0.15147 | -0.053 | 7.601
18.5 | 1.124 | 0.1603 | -0.053 | 7.012

## 36. Re 750k Mach 0.10 (2)
BIGFOIL.COM POLAR EXPORT
NACA66-319
NACA66-319 |  |  |  | Cl Max: | 1.1855 | at alpha= | 18.5 | deg
XFOIL ncrit=9 |  |  |  | L/D Max: | 99.0695 | at alpha= | 5.5 | deg
Re: | 750000 |  |  | Cd Min: | 0.18457 | at alpha= | -19.5 | deg
Mach: | 0.1 |  |  | Cl=0 at alpha= | -2.1871 | deg
|  |  |  | @ Cl=0.1, Cd= | 0.0096483
|  |  |  | @ Cl=0.4, Cd= | 0.0098615
|  |  |  | @ Cl=0.6, Cd= | 0.009635
alpha (deg) | Cl | Cd | Cm | Cl/Cd
-19.5 | -0.4451 | 0.18457 | -0.0509 | -2.4116
-19 | -0.4004 | 0.17715 | -0.062 | -2.2602
-18.5 | -0.3623 | 0.16872 | -0.0731 | -2.1473
-18 | -0.368 | 0.15327 | -0.0829 | -2.401
-17.5 | -0.6164 | 0.08559 | -0.1125 | -7.2018
-17 | -0.6724 | 0.07027 | -0.1205 | -9.5688
-16.5 | -0.7219 | 0.05919 | -0.1233 | -12.1963
-16 | -0.7542 | 0.05158 | -0.123 | -14.6219
-15.5 | -0.7741 | 0.04592 | -0.1211 | -16.8576
-15 | -0.7837 | 0.04178 | -0.1186 | -18.7578
-14.5 | -0.7873 | 0.0383 | -0.1155 | -20.5561
-14 | -0.7793 | 0.03436 | -0.1129 | -22.6804
-13.5 | -0.7475 | 0.03134 | -0.1119 | -23.8513
-13 | -0.7161 | 0.02929 | -0.1107 | -24.4486
-12.5 | -0.6855 | 0.02765 | -0.1091 | -24.792
-12 | -0.6507 | 0.02615 | -0.1079 | -24.8834
-11.5 | -0.6124 | 0.02472 | -0.1068 | -24.7735
-11 | -0.5755 | 0.02354 | -0.1055 | -24.4477
-10.5 | -0.5363 | 0.02239 | -0.1043 | -23.9527
-10 | -0.5008 | 0.02089 | -0.1026 | -23.9732
-9.5 | -0.4663 | 0.01978 | -0.1008 | -23.5743
-9 | -0.4319 | 0.01874 | -0.0989 | -23.047
-8.5 | -0.3963 | 0.01784 | -0.097 | -22.2141
-8 | -0.3637 | 0.01685 | -0.0946 | -21.5846
-7.5 | -0.3327 | 0.01581 | -0.0919 | -21.0436
-7 | -0.2971 | 0.01502 | -0.0897 | -19.7803
-6.5 | -0.2615 | 0.01427 | -0.0874 | -18.3252
-6 | -0.2255 | 0.01357 | -0.0851 | -16.6175
-5.5 | -0.1919 | 0.01284 | -0.0823 | -14.9455
-5 | -0.195 | 0.01116 | -0.0735 | -17.4731
-4.5 | -0.2103 | 0.0098 | -0.0616 | -21.4592
-4 | -0.2065 | 0.008 | -0.0532 | -25.8125
-3.5 | -0.1531 | 0.0081 | -0.0532 | -18.9012
-3 | -0.0954 | 0.00841 | -0.0538 | -11.3436
-2.5 | -0.0368 | 0.00879 | -0.0545 | -4.1866
-2 | 0.022 | 0.00916 | -0.0553 | 2.4017
-1.5 | 0.0813 | 0.0096 | -0.0562 | 8.4688
-1 | 0.1394 | 0.00975 | -0.0573 | 14.2974
-0.5 | 0.1966 | 0.00986 | -0.0581 | 19.9391
0 | 0.2536 | 0.00993 | -0.059 | 25.5388
0.5 | 0.3103 | 0.00996 | -0.0599 | 31.1546
1 | 0.3678 | 0.00991 | -0.0609 | 37.114
1.5 | 0.4276 | 0.00982 | -0.0623 | 43.5438
2 | 0.4893 | 0.0098 | -0.0641 | 49.9286
2.5 | 0.5448 | 0.00978 | -0.0647 | 55.7055
3 | 0.6019 | 0.00963 | -0.0655 | 62.5026
3.5 | 0.6618 | 0.0092 | -0.0665 | 71.9348
4 | 0.7183 | 0.00889 | -0.0669 | 80.7987
4.5 | 0.7687 | 0.00858 | -0.066 | 89.5921
5 | 0.814 | 0.00843 | -0.0641 | 96.5599
5.5 | 0.8411 | 0.00849 | -0.0586 | 99.0695
6 | 0.8053 | 0.00995 | -0.0415 | 80.9347
6.5 | 0.7828 | 0.01219 | -0.029 | 64.2166
7 | 0.7679 | 0.01473 | -0.0191 | 52.1317
7.5 | 0.758 | 0.0175 | -0.0107 | 43.3143
8 | 0.7558 | 0.02026 | -0.004 | 37.305
8.5 | 0.7726 | 0.02235 | -0.0001 | 34.5682
9 | 0.8041 | 0.02378 | 0.002 | 33.8141
9.5 | 0.8342 | 0.02527 | 0.0041 | 33.0115
10 | 0.8652 | 0.02676 | 0.0059 | 32.3318
10.5 | 0.8948 | 0.02844 | 0.0078 | 31.4627
11 | 0.9158 | 0.03078 | 0.0103 | 29.7531
11.5 | 0.945 | 0.03258 | 0.0119 | 29.0055
12 | 0.9716 | 0.03464 | 0.0136 | 28.0485
12.5 | 0.9979 | 0.03683 | 0.0151 | 27.0948
13 | 1.0151 | 0.03974 | 0.0172 | 25.5435
13.5 | 1.0367 | 0.04244 | 0.0188 | 24.4274
14 | 1.0615 | 0.045 | 0.0199 | 23.5889
14.5 | 1.0845 | 0.04774 | 0.021 | 22.7168
15 | 1.1067 | 0.05068 | 0.0218 | 21.837
15.5 | 1.126 | 0.05389 | 0.0226 | 20.8944
16 | 1.1476 | 0.05713 | 0.0236 | 20.0875
17 | 1.1738 | 0.06527 | 0.0247 | 17.9838
17.5 | 1.1792 | 0.06996 | 0.0255 | 16.8553
18 | 1.1814 | 0.07495 | 0.0257 | 15.7625
18.5 | 1.1855 | 0.08117 | 0.024 | 14.6051
19 | 1.1849 | 0.08821 | 0.0217 | 13.4327
19.5 | 1.1813 | 0.09589 | 0.0187 | 12.3193
20 | 1.1742 | 0.10434 | 0.015 | 11.2536

## 37. Re 750k Mach 0.25 (1)
BIGFOIL.COM POLAR EXPORT
NACA66-319
NACA66-319 |  |  |  | Cl Max: | 1.423 | at alpha= | 11.5 | deg
JavaFoil+Calcfoil stall+Eppler ext transition |  |  |  | L/D Max: | 103.647 | at alpha= | 3.5 | deg
Re: | 750000 |  |  | Cd Min: | 0.00674 | at alpha= | 0 | deg
Mach: | 0.25 |  |  | Cl=0 at alpha= | -2.6905 | deg
|  |  |  | @ Cl=0.1, Cd= | 0.0069798
|  |  |  | @ Cl=0.4, Cd= | 0.0067925
|  |  |  | @ Cl=0.6, Cd= | 0.0070963
alpha (deg) | Cl | Cd | Cm | Cl/Cd
-19.5 | -0.641 | 0.20395 | -0.006 | -3.144
-19 | -0.685 | 0.18917 | -0.007 | -3.62
-18.5 | -0.723 | 0.17815 | -0.008 | -4.058
-18 | -0.754 | 0.16567 | -0.008 | -4.549
-17.5 | -0.781 | 0.15618 | -0.009 | -5
-17 | -0.805 | 0.1469 | -0.01 | -5.477
-16.5 | -0.824 | 0.13919 | -0.01 | -5.919
-16 | -0.839 | 0.12981 | -0.011 | -6.464
-15.5 | -0.85 | 0.1196 | -0.012 | -7.109
-15 | -0.856 | 0.11373 | -0.013 | -7.53
-14.5 | -0.858 | 0.10797 | -0.013 | -7.951
-14 | -0.856 | 0.10055 | -0.014 | -8.512
-13.5 | -0.849 | 0.09447 | -0.015 | -8.984
-13 | -0.838 | 0.08802 | -0.016 | -9.515
-12.5 | -0.822 | 0.08373 | -0.017 | -9.814
-12 | -0.802 | 0.07835 | -0.017 | -10.237
-11.5 | -0.779 | 0.07321 | -0.019 | -10.647
-11 | -0.753 | 0.06902 | -0.02 | -10.904
-10.5 | -0.853 | 0.02038 | -0.039 | -41.851
-10 | -0.819 | 0.01897 | -0.041 | -43.142
-9.5 | -0.776 | 0.01802 | -0.042 | -43.071
-9 | -0.73 | 0.01715 | -0.044 | -42.581
-8.5 | -0.682 | 0.01644 | -0.045 | -41.472
-8 | -0.631 | 0.01571 | -0.047 | -40.154
-7.5 | -0.577 | 0.01508 | -0.048 | -38.297
-7 | -0.522 | 0.01447 | -0.05 | -36.081
-6.5 | -0.465 | 0.0139 | -0.051 | -33.482
-6 | -0.407 | 0.01339 | -0.053 | -30.406
-5.5 | -0.348 | 0.01294 | -0.054 | -26.863
-5 | -0.287 | 0.01251 | -0.056 | -22.958
-4.5 | -0.226 | 0.01217 | -0.057 | -18.573
-4 | -0.164 | 0.01147 | -0.059 | -14.301
-3.5 | -0.102 | 0.01134 | -0.06 | -8.976
-3 | -0.039 | 0.00714 | -0.061 | -5.461
-2.5 | 0.024 | 0.00707 | -0.063 | 3.382
-2 | 0.087 | 0.00699 | -0.064 | 12.466
-1.5 | 0.151 | 0.00694 | -0.065 | 21.688
-1 | 0.214 | 0.0069 | -0.067 | 31.037
-0.5 | 0.278 | 0.00688 | -0.068 | 40.402
0 | 0.344 | 0.00674 | -0.07 | 51.044
0.5 | 0.408 | 0.0068 | -0.071 | 59.916
1 | 0.471 | 0.00688 | -0.073 | 68.443
1.5 | 0.534 | 0.00698 | -0.074 | 76.559
2 | 0.597 | 0.00709 | -0.075 | 84.171
2.5 | 0.659 | 0.00722 | -0.077 | 91.335
3 | 0.717 | 0.00736 | -0.078 | 97.475
3.5 | 0.778 | 0.0075 | -0.079 | 103.647
4 | 0.836 | 0.01502 | -0.081 | 55.656
4.5 | 0.894 | 0.01561 | -0.082 | 57.277
5 | 0.951 | 0.01628 | -0.083 | 58.429
5.5 | 1.007 | 0.01674 | -0.085 | 60.188
6 | 1.062 | 0.01759 | -0.086 | 60.363
6.5 | 1.114 | 0.01846 | -0.088 | 60.346
7 | 1.165 | 0.01927 | -0.089 | 60.439
7.5 | 1.212 | 0.02011 | -0.09 | 60.257
8 | 1.255 | 0.02101 | -0.091 | 59.701
8.5 | 1.294 | 0.02199 | -0.092 | 58.826
9 | 1.329 | 0.02305 | -0.093 | 57.646
9.5 | 1.359 | 0.02413 | -0.095 | 56.314
10 | 1.384 | 0.02527 | -0.096 | 54.778
10.5 | 1.404 | 0.02652 | -0.097 | 52.947
11 | 1.418 | 0.02771 | -0.098 | 51.159
11.5 | 1.423 | 0.02883 | -0.099 | 49.366
12 | 1.197 | 0.08021 | -0.049 | 14.923
12.5 | 1.195 | 0.08574 | -0.051 | 13.935
13 | 1.186 | 0.09137 | -0.051 | 12.975
13.5 | 1.17 | 0.09712 | -0.051 | 12.05
14 | 1.15 | 0.10455 | -0.051 | 10.996
14.5 | 1.123 | 0.11077 | -0.05 | 10.139
15 | 1.091 | 0.12027 | -0.05 | 9.075
15.5 | 1.055 | 0.1293 | -0.05 | 8.156
16 | 1.012 | 0.13691 | -0.048 | 7.393
16.5 | 0.962 | 0.14556 | -0.048 | 6.612

## 38. Re 750k Mach 0.25 (2)
BIGFOIL.COM POLAR EXPORT
NACA66-319
NACA66-319 |  |  |  | Cl Max: | 1.1145 | at alpha= | 16.5 | deg
XFOIL ncrit=9 |  |  |  | L/D Max: | 95.6185 | at alpha= | 5 | deg
Re: | 750000 |  |  | Cd Min: | 0.20171 | at alpha= | 20 | deg
Mach: | 0.25 |  |  | Cl=0 at alpha= | -2.1697 | deg
|  |  |  | @ Cl=0.1, Cd= | 0.010085
|  |  |  | @ Cl=0.4, Cd= | 0.010217
|  |  |  | @ Cl=0.6, Cd= | 0.010015
alpha (deg) | Cl | Cd | Cm | Cl/Cd
-18.5 | -0.3461 | 0.17234 | -0.0767 | -2.0082
-17.5 | -0.3492 | 0.15154 | -0.0863 | -2.3043
-17 | -0.3327 | 0.14658 | -0.0886 | -2.2698
-16 | -0.5592 | 0.07716 | -0.1221 | -7.2473
-15.5 | -0.6031 | 0.06505 | -0.1276 | -9.2713
-15 | -0.6395 | 0.05628 | -0.1295 | -11.3628
-14.5 | -0.6688 | 0.04904 | -0.1289 | -13.6378
-14 | -0.6935 | 0.04273 | -0.1265 | -16.2298
-13.5 | -0.7013 | 0.03754 | -0.1237 | -18.6814
-13 | -0.6912 | 0.03395 | -0.1211 | -20.3594
-12.5 | -0.6721 | 0.03139 | -0.1187 | -21.4113
-12 | -0.645 | 0.02907 | -0.1166 | -22.1878
-11.5 | -0.6107 | 0.02701 | -0.1149 | -22.6101
-11 | -0.5727 | 0.02536 | -0.1133 | -22.5828
-10.5 | -0.5344 | 0.02401 | -0.1117 | -22.2574
-10 | -0.4912 | 0.02246 | -0.1104 | -21.87
-9.5 | -0.4549 | 0.02113 | -0.1085 | -21.5286
-9 | -0.4193 | 0.01998 | -0.1063 | -20.986
-8.5 | -0.3834 | 0.01896 | -0.1042 | -20.2215
-8 | -0.3469 | 0.01799 | -0.1021 | -19.2829
-7.5 | -0.3187 | 0.01672 | -0.0988 | -19.061
-7 | -0.2837 | 0.01581 | -0.0962 | -17.9443
-6.5 | -0.2455 | 0.01507 | -0.0941 | -16.2906
-6 | -0.2112 | 0.01423 | -0.0912 | -14.8419
-5.5 | -0.1749 | 0.01357 | -0.0886 | -12.8887
-5 | -0.1666 | 0.01201 | -0.0817 | -13.8718
-4 | -0.1984 | 0.00876 | -0.0576 | -22.6484
-3.5 | -0.1602 | 0.00827 | -0.0545 | -19.3712
-3 | -0.1008 | 0.00856 | -0.0551 | -11.7757
-2.5 | -0.0401 | 0.00899 | -0.0558 | -4.4605
-2 | 0.0206 | 0.00943 | -0.0565 | 2.1845
-1.5 | 0.0814 | 0.01005 | -0.0573 | 8.0995
-1 | 0.1399 | 0.01016 | -0.0581 | 13.7697
-0.5 | 0.1978 | 0.01018 | -0.0588 | 19.4303
0 | 0.2558 | 0.01027 | -0.0596 | 24.9075
0.5 | 0.3142 | 0.01031 | -0.0604 | 30.4753
1 | 0.3744 | 0.01025 | -0.0616 | 36.5268
1.5 | 0.4373 | 0.01017 | -0.0633 | 42.999
2 | 0.4981 | 0.01025 | -0.0646 | 48.5951
2.5 | 0.5537 | 0.01015 | -0.0648 | 54.5517
3 | 0.6155 | 0.00997 | -0.0661 | 61.7352
3.5 | 0.6754 | 0.00956 | -0.0667 | 70.6485
4 | 0.7382 | 0.00919 | -0.0678 | 80.3264
4.5 | 0.7863 | 0.00882 | -0.0658 | 89.1497
5 | 0.8271 | 0.00865 | -0.0625 | 95.6185
5.5 | 0.8298 | 0.00884 | -0.0516 | 93.8688
6 | 0.791 | 0.01091 | -0.0348 | 72.5023
6.5 | 0.7672 | 0.01354 | -0.0227 | 56.6617
7 | 0.7524 | 0.01636 | -0.0131 | 45.9902
7.5 | 0.7411 | 0.01937 | -0.0048 | 38.2602
8 | 0.7393 | 0.02232 | 0.0017 | 33.1228
8.5 | 0.765 | 0.02412 | 0.0047 | 31.7164
9 | 0.7978 | 0.02565 | 0.0068 | 31.1033
9.5 | 0.8266 | 0.02748 | 0.0092 | 30.0801
10 | 0.8584 | 0.02913 | 0.0112 | 29.4679
10.5 | 0.8858 | 0.03117 | 0.0134 | 28.4184
11 | 0.9065 | 0.03378 | 0.016 | 26.8354
12 | 0.9596 | 0.03846 | 0.0197 | 24.9506
12.5 | 0.9824 | 0.04123 | 0.0215 | 23.8273
13 | 1.0016 | 0.04443 | 0.0235 | 22.5433
13.5 | 1.0263 | 0.04727 | 0.0249 | 21.7114
14 | 1.0507 | 0.05031 | 0.0262 | 20.8845
14.5 | 1.0723 | 0.05371 | 0.0271 | 19.9646
15 | 1.0906 | 0.05748 | 0.028 | 18.9736
15.5 | 1.1078 | 0.06168 | 0.0287 | 17.9604
16 | 1.1142 | 0.06713 | 0.0292 | 16.5976
16.5 | 1.1145 | 0.07362 | 0.0288 | 15.1385
17 | 1.1052 | 0.08156 | 0.0276 | 13.5508
17.5 | 1.089 | 0.0909 | 0.0251 | 11.9802
19 | 1.0046 | 0.12574 | 0.0107 | 7.9895
19.5 | 0.9637 | 0.14285 | -0.0007 | 6.7462
20 | 0.7799 | 0.20171 | -0.0323 | 3.8664

## 39. Re 750k Mach 0.50 (1)
BIGFOIL.COM POLAR EXPORT
NACA66-319
NACA66-319 |  |  |  | Cl Max: | 1.271 | at alpha= | 20 | deg
JavaFoil+Calcfoil stall+Eppler ext transition |  |  |  | L/D Max: | 99.617 | at alpha= | 3.5 | deg
Re: | 750000 |  |  | Cd Min: | 0.00741 | at alpha= | 0 | deg
Mach: | 0.5 |  |  | Cl=0 at alpha= | -2.6884 | deg
|  |  |  | @ Cl=0.1, Cd= | 0.0078055
|  |  |  | @ Cl=0.4, Cd= | 0.0074357
|  |  |  | @ Cl=0.6, Cd= | 0.0077909
alpha (deg) | Cl | Cd | Cm | Cl/Cd
-20 | -0.978 | 0.21201 | -0.009 | -4.611
-19.5 | -0.95 | 0.20509 | -0.01 | -4.632
-19 | -0.923 | 0.20294 | -0.011 | -4.546
-18.5 | -0.896 | 0.19345 | -0.012 | -4.632
-18 | -0.865 | 0.18857 | -0.012 | -4.589
-17.5 | -0.838 | 0.17988 | -0.012 | -4.657
-17 | -0.81 | 0.17483 | -0.013 | -4.633
-16.5 | -0.782 | 0.17581 | -0.014 | -4.449
-16 | -0.753 | 0.16281 | -0.014 | -4.624
-15.5 | -0.725 | 0.15843 | -0.014 | -4.574
-15 | -0.697 | 0.15395 | -0.015 | -4.527
-14.5 | -0.669 | 0.14997 | -0.016 | -4.462
-14 | -0.641 | 0.14607 | -0.017 | -4.39
-13.5 | -0.613 | 0.1379 | -0.017 | -4.443
-13 | -0.584 | 0.12734 | -0.017 | -4.586
-12.5 | -0.556 | 0.1276 | -0.017 | -4.357
-12 | -0.528 | 0.12283 | -0.018 | -4.298
-11.5 | -0.5 | 0.11712 | -0.019 | -4.269
-11 | -0.472 | 0.11082 | -0.02 | -4.258
-10.5 | -0.443 | 0.10065 | -0.02 | -4.405
-10 | -0.415 | 0.07848 | -0.02 | -5.29
-9.5 | -0.387 | 0.06894 | -0.021 | -5.613
-9 | -0.565 | 0.06185 | -0.023 | -9.129
-8.5 | -0.569 | 0.05642 | -0.025 | -10.094
-8 | -0.549 | 0.05148 | -0.027 | -10.66
-7.5 | -0.612 | 0.01762 | -0.054 | -34.724
-7 | -0.562 | 0.01678 | -0.055 | -33.487
-6.5 | -0.506 | 0.01556 | -0.057 | -32.526
-6 | -0.446 | 0.01524 | -0.058 | -29.251
-5.5 | -0.383 | 0.01459 | -0.06 | -26.226
-5 | -0.317 | 0.014 | -0.061 | -22.665
-4.5 | -0.25 | 0.01346 | -0.063 | -18.578
-4 | -0.182 | 0.01295 | -0.064 | -14.043
-3.5 | -0.113 | 0.01252 | -0.066 | -9.019
-3 | -0.043 | 0.01211 | -0.068 | -3.584
-2.5 | 0.026 | 0.0079 | -0.069 | 3.348
-2 | 0.096 | 0.00781 | -0.07 | 12.355
-1.5 | 0.167 | 0.00773 | -0.072 | 21.582
-1 | 0.237 | 0.0077 | -0.073 | 30.786
-0.5 | 0.308 | 0.00767 | -0.075 | 40.143
0 | 0.382 | 0.00741 | -0.077 | 51.565
0.5 | 0.452 | 0.00751 | -0.078 | 60.186
1 | 0.522 | 0.00763 | -0.08 | 68.475
1.5 | 0.592 | 0.00777 | -0.081 | 76.199
2 | 0.661 | 0.00795 | -0.083 | 83.18
2.5 | 0.731 | 0.00814 | -0.084 | 89.765
3 | 0.793 | 0.00836 | -0.086 | 94.828
3.5 | 0.858 | 0.00861 | -0.087 | 99.617
4 | 0.924 | 0.01753 | -0.089 | 52.716
4.5 | 0.986 | 0.01838 | -0.09 | 53.662
5 | 1.046 | 0.01932 | -0.092 | 54.144
5.5 | 1.102 | 0.02037 | -0.093 | 54.11
6 | 1.154 | 0.02151 | -0.095 | 53.656
6.5 | 1.2 | 0.02264 | -0.096 | 53.002
7 | 1.238 | 0.02409 | -0.098 | 51.375
7.5 | 1.258 | 0.02553 | -0.099 | 49.279
8 | 1.045 | 0.05377 | -0.045 | 19.431
8.5 | 0.991 | 0.06012 | -0.044 | 16.484
9 | 0.659 | 0.0764 | -0.042 | 8.626
9.5 | 0.687 | 0.09011 | -0.045 | 7.626
10 | 0.715 | 0.09696 | -0.045 | 7.372
10.5 | 0.742 | 0.10486 | -0.045 | 7.078
11 | 0.771 | 0.10858 | -0.05 | 7.1
11.5 | 0.798 | 0.11738 | -0.051 | 6.802
12 | 0.826 | 0.11668 | -0.052 | 7.077
12.5 | 0.853 | 0.12405 | -0.052 | 6.877
13 | 0.881 | 0.12955 | -0.054 | 6.799
13.5 | 0.909 | 0.14077 | -0.058 | 6.46
14 | 0.937 | 0.14395 | -0.059 | 6.506
14.5 | 0.964 | 0.14906 | -0.06 | 6.466
15 | 0.993 | 0.1606 | -0.064 | 6.184
15.5 | 1.02 | 0.16286 | -0.065 | 6.266
16 | 1.048 | 0.1674 | -0.066 | 6.258
16.5 | 1.077 | 0.17652 | -0.07 | 6.102
17 | 1.104 | 0.18166 | -0.071 | 6.077
17.5 | 1.131 | 0.18934 | -0.072 | 5.974
18 | 1.16 | 0.19623 | -0.075 | 5.912
18.5 | 1.188 | 0.19825 | -0.077 | 5.992
19 | 1.215 | 0.20658 | -0.078 | 5.88
19.5 | 1.241 | 0.21174 | -0.078 | 5.863
20 | 1.271 | 0.21643 | -0.082 | 5.875

## 40. Re 750k Mach 0.50 (2)
BIGFOIL.COM POLAR EXPORT
NACA66-319
NACA66-319 |  |  |  | Cl Max: | 0.9239 | at alpha= | 13 | deg
XFOIL ncrit=9 |  |  |  | L/D Max: | 77.3507 | at alpha= | 4.5 | deg
Re: | 750000 |  |  | Cd Min: | 0.20645 | at alpha= | 18 | deg
Mach: | 0.5 |  |  | Cl=0 at alpha= | -1.9892 | deg
|  |  |  | @ Cl=0.1, Cd= | 0.011861
|  |  |  | @ Cl=0.4, Cd= | 0.012435
|  |  |  | @ Cl=0.6, Cd= | 0.01219
alpha (deg) | Cl | Cd | Cm | Cl/Cd
-15.5 | -0.2582 | 0.14056 | -0.108 | -1.8369
-15 | -0.2485 | 0.13203 | -0.1117 | -1.8821
-14 | -0.2428 | 0.11232 | -0.1205 | -2.1617
-13.5 | -0.2528 | 0.10091 | -0.1261 | -2.5052
-13 | -0.2837 | 0.08523 | -0.1342 | -3.3286
-12.5 | -0.3321 | 0.06854 | -0.1447 | -4.8453
-12 | -0.3729 | 0.05657 | -0.1508 | -6.5918
-11.5 | -0.405 | 0.04773 | -0.1525 | -8.4852
-11 | -0.4295 | 0.04079 | -0.151 | -10.5295
-10.5 | -0.4423 | 0.03534 | -0.1476 | -12.5156
-10 | -0.4403 | 0.03097 | -0.1437 | -14.217
-9.5 | -0.4158 | 0.02781 | -0.1402 | -14.9515
-9 | -0.3768 | 0.02555 | -0.1373 | -14.7476
-8.5 | -0.3328 | 0.02386 | -0.1345 | -13.948
-8 | -0.2908 | 0.02241 | -0.1315 | -12.9763
-7.5 | -0.2548 | 0.02097 | -0.1279 | -12.1507
-7 | -0.2222 | 0.01961 | -0.1241 | -11.331
-6.5 | -0.1866 | 0.01843 | -0.1205 | -10.1248
-6 | -0.15 | 0.01738 | -0.1169 | -8.6306
-5.5 | -0.1125 | 0.01645 | -0.1134 | -6.8389
-5 | -0.0758 | 0.01556 | -0.1097 | -4.8715
-4.5 | -0.0814 | 0.01355 | -0.1001 | -6.0074
-4 | -0.1112 | 0.01125 | -0.0861 | -9.8844
-3.5 | -0.1624 | 0.00979 | -0.0663 | -16.5884
-3 | -0.1316 | 0.00958 | -0.06 | -13.737
-2.5 | -0.0671 | 0.0103 | -0.0594 | -6.5146
-2 | -0.0014 | 0.01103 | -0.0591 | -0.12693
-1.5 | 0.0635 | 0.01162 | -0.0589 | 5.4647
-1 | 0.1287 | 0.01205 | -0.0591 | 10.6805
-0.5 | 0.1924 | 0.01214 | -0.0595 | 15.8484
0 | 0.2583 | 0.01216 | -0.0606 | 21.2418
0.5 | 0.3206 | 0.01223 | -0.0609 | 26.2142
1 | 0.3687 | 0.01243 | -0.0584 | 29.6621
1.5 | 0.4297 | 0.01244 | -0.0582 | 34.5418
2 | 0.5017 | 0.01228 | -0.0599 | 40.855
2.5 | 0.5767 | 0.01219 | -0.0621 | 47.3093
3 | 0.6211 | 0.01219 | -0.0584 | 50.9516
3.5 | 0.7162 | 0.01132 | -0.0634 | 63.2686
4 | 0.7709 | 0.01078 | -0.0607 | 71.5121
4.5 | 0.8029 | 0.01038 | -0.0535 | 77.3507
5 | 0.8088 | 0.01068 | -0.0424 | 75.7303
5.5 | 0.7933 | 0.01224 | -0.0289 | 64.8121
6 | 0.746 | 0.0158 | -0.0129 | 47.2152
6.5 | 0.7179 | 0.01948 | -0.0013 | 36.8532
7 | 0.704 | 0.02304 | 0.0075 | 30.5556
7.5 | 0.6891 | 0.02703 | 0.0154 | 25.4939
8.5 | 0.7412 | 0.03194 | 0.0225 | 23.206
9 | 0.7718 | 0.03441 | 0.0254 | 22.4295
9.5 | 0.797 | 0.03739 | 0.0284 | 21.3159
10 | 0.8223 | 0.04056 | 0.0312 | 20.2737
10.5 | 0.8439 | 0.04418 | 0.0339 | 19.1014
11 | 0.8636 | 0.04813 | 0.0364 | 17.9431
11.5 | 0.8896 | 0.05181 | 0.0387 | 17.1704
12 | 0.9111 | 0.05615 | 0.0408 | 16.2262
12.5 | 0.9237 | 0.06169 | 0.0421 | 14.9733
13 | 0.9239 | 0.06888 | 0.0421 | 13.4132
13.5 | 0.9125 | 0.07788 | 0.0404 | 11.7167
14 | 0.8923 | 0.08862 | 0.0365 | 10.0688
14.5 | 0.8645 | 0.10132 | 0.0303 | 8.5324
15 | 0.8307 | 0.11626 | 0.0213 | 7.1452
15.5 | 0.7943 | 0.13315 | 0.0102 | 5.9655
16 | 0.7525 | 0.15341 | -0.0026 | 4.9052
16.5 | 0.7334 | 0.17028 | -0.0122 | 4.307
17 | 0.7306 | 0.18363 | -0.0196 | 3.9787
17.5 | 0.735 | 0.19564 | -0.0263 | 3.7569
18 | 0.7451 | 0.20645 | -0.0325 | 3.6091

## 41. Re 1M Mach 0.00 (1)
BIGFOIL.COM POLAR EXPORT
NACA66-319
NACA66-319 |  |  |  | Cl Max: | 1.515 | at alpha= | 14 | deg
JavaFoil+Calcfoil stall+Eppler ext transition |  |  |  | L/D Max: | 118.24 | at alpha= | 3.5 | deg
Re: | 1000000 |  |  | Cd Min: | 0.00548 | at alpha= | -1 | deg
Mach: | 0 |  |  | Cl=0 at alpha= | -2.6885 | deg
|  |  |  | @ Cl=0.1, Cd= | 0.0060181
|  |  |  | @ Cl=0.4, Cd= | 0.0059619
|  |  |  | @ Cl=0.6, Cd= | 0.0061823
alpha (deg) | Cl | Cd | Cm | Cl/Cd
-17.5 | -0.992 | 0.13534 | -0.01 | -7.327
-17 | -0.988 | 0.12944 | -0.01 | -7.633
-16.5 | -0.982 | 0.12145 | -0.011 | -8.089
-16 | -0.974 | 0.11639 | -0.012 | -8.37
-15.5 | -0.963 | 0.10963 | -0.013 | -8.786
-15 | -0.95 | 0.10411 | -0.013 | -9.129
-14.5 | -0.935 | 0.09807 | -0.014 | -9.535
-14 | -0.917 | 0.09255 | -0.015 | -9.908
-13.5 | -0.902 | 0.08466 | -0.018 | -10.657
-13 | -0.884 | 0.07677 | -0.02 | -11.516
-12.5 | -1.002 | 0.02165 | -0.033 | -46.313
-12 | -0.971 | 0.02046 | -0.034 | -47.429
-11.5 | -0.935 | 0.01942 | -0.035 | -48.16
-11 | -0.897 | 0.01849 | -0.037 | -48.527
-10.5 | -0.856 | 0.01776 | -0.038 | -48.213
-10 | -0.813 | 0.01691 | -0.04 | -48.094
-9.5 | -0.767 | 0.01616 | -0.041 | -47.495
-9 | -0.719 | 0.01536 | -0.043 | -46.842
-8.5 | -0.67 | 0.0147 | -0.044 | -45.546
-8 | -0.618 | 0.01414 | -0.045 | -43.695
-7.5 | -0.564 | 0.01356 | -0.047 | -41.622
-7 | -0.51 | 0.01308 | -0.048 | -38.961
-6.5 | -0.454 | 0.01259 | -0.05 | -36.017
-6 | -0.396 | 0.01216 | -0.051 | -32.609
-5.5 | -0.338 | 0.01177 | -0.053 | -28.752
-5 | -0.279 | 0.01139 | -0.054 | -24.525
-4.5 | -0.22 | 0.01106 | -0.056 | -19.865
-4 | -0.159 | 0.01073 | -0.057 | -14.86
-3.5 | -0.099 | 0.01041 | -0.059 | -9.501
-3 | -0.038 | 0.00615 | -0.06 | -6.21
-2.5 | 0.023 | 0.00611 | -0.062 | 3.825
-2 | 0.085 | 0.00611 | -0.063 | 13.962
-1.5 | 0.147 | 0.00573 | -0.065 | 25.688
-1 | 0.209 | 0.00548 | -0.066 | 38.222
-0.5 | 0.272 | 0.00597 | -0.067 | 45.546
0 | 0.336 | 0.00593 | -0.069 | 56.676
0.5 | 0.398 | 0.00596 | -0.07 | 66.732
1 | 0.46 | 0.00602 | -0.072 | 76.376
1.5 | 0.521 | 0.00609 | -0.073 | 85.628
2 | 0.583 | 0.00616 | -0.074 | 94.602
2.5 | 0.644 | 0.00624 | -0.076 | 103.155
3 | 0.701 | 0.00608 | -0.077 | 115.236
3.5 | 0.76 | 0.00643 | -0.078 | 118.24
4 | 0.813 | 0.01362 | -0.079 | 59.669
4.5 | 0.87 | 0.01419 | -0.08 | 61.307
5 | 0.926 | 0.01475 | -0.082 | 62.769
5.5 | 0.981 | 0.01534 | -0.083 | 63.98
6 | 1.035 | 0.01594 | -0.084 | 64.93
6.5 | 1.087 | 0.01659 | -0.085 | 65.542
7 | 1.138 | 0.01726 | -0.086 | 65.956
7.5 | 1.186 | 0.01793 | -0.087 | 66.173
8 | 1.232 | 0.01868 | -0.089 | 65.94
8.5 | 1.274 | 0.01949 | -0.09 | 65.405
9 | 1.314 | 0.02033 | -0.091 | 64.639
9.5 | 1.351 | 0.02119 | -0.092 | 63.766
10 | 1.384 | 0.02211 | -0.093 | 62.629
10.5 | 1.414 | 0.02313 | -0.094 | 61.135
11 | 1.44 | 0.0241 | -0.095 | 59.777
11.5 | 1.463 | 0.02524 | -0.096 | 57.952
12 | 1.481 | 0.02652 | -0.097 | 55.861
12.5 | 1.496 | 0.02776 | -0.098 | 53.904
13 | 1.507 | 0.02916 | -0.099 | 51.661
13.5 | 1.513 | 0.03081 | -0.1 | 49.105
14 | 1.515 | 0.03228 | -0.101 | 46.927
14.5 | 1.512 | 0.03438 | -0.101 | 43.969
15 | 1.505 | 0.03633 | -0.102 | 41.435
15.5 | 1.478 | 0.04271 | -0.101 | 34.596
16 | 1.27 | 0.11639 | -0.061 | 10.915
16.5 | 1.264 | 0.11996 | -0.065 | 10.54
17 | 1.245 | 0.12696 | -0.064 | 9.805
17.5 | 1.217 | 0.1378 | -0.057 | 8.833
18 | 1.198 | 0.14491 | -0.059 | 8.265
18.5 | 1.173 | 0.15319 | -0.058 | 7.658
19 | 1.148 | 0.16151 | -0.057 | 7.106

## 42. Re 1M Mach 0.00 (2)
BIGFOIL.COM POLAR EXPORT
NACA66-319
NACA66-319 |  |  |  | Cl Max: | 1.2339 | at alpha= | 19.5 | deg
XFOIL ncrit=9 |  |  |  | L/D Max: | 111.616 | at alpha= | 5 | deg
Re: | 1000000 |  |  | Cd Min: | 0.19036 | at alpha= | -20 | deg
Mach: | 0 |  |  | Cl=0 at alpha= | -2.2146 | deg
|  |  |  | @ Cl=0.1, Cd= | 0.0077541
|  |  |  | @ Cl=0.4, Cd= | 0.0080683
|  |  |  | @ Cl=0.6, Cd= | 0.0077284
alpha (deg) | Cl | Cd | Cm | Cl/Cd
-20 | -0.4539 | 0.19036 | -0.0467 | -2.3844
-19 | -0.772 | 0.09221 | -0.0916 | -8.3722
-18.5 | -0.8041 | 0.07452 | -0.1075 | -10.7904
-18 | -0.814 | 0.06247 | -0.1187 | -13.0303
-17.5 | -0.8431 | 0.05359 | -0.121 | -15.7324
-17 | -0.858 | 0.04744 | -0.1202 | -18.086
-16.5 | -0.8591 | 0.0428 | -0.119 | -20.0724
-16 | -0.849 | 0.03966 | -0.1177 | -21.407
-15.5 | -0.8357 | 0.03699 | -0.1164 | -22.5926
-15 | -0.8192 | 0.03441 | -0.1148 | -23.807
-14.5 | -0.7995 | 0.03228 | -0.1131 | -24.7677
-14 | -0.7741 | 0.03017 | -0.1116 | -25.6579
-13.5 | -0.7474 | 0.02842 | -0.11 | -26.2984
-13 | -0.7166 | 0.02678 | -0.1086 | -26.7588
-12.5 | -0.6851 | 0.02539 | -0.1072 | -26.9831
-12 | -0.6526 | 0.02405 | -0.1057 | -27.1351
-11.5 | -0.6215 | 0.02236 | -0.1039 | -27.7952
-11 | -0.5883 | 0.0212 | -0.1023 | -27.75
-10.5 | -0.5545 | 0.02014 | -0.1006 | -27.5323
-10 | -0.5204 | 0.01913 | -0.0988 | -27.2033
-9.5 | -0.4852 | 0.01816 | -0.0971 | -26.7181
-9 | -0.4506 | 0.0172 | -0.0952 | -26.1977
-8.5 | -0.4232 | 0.01596 | -0.0922 | -26.5163
-8 | -0.3877 | 0.01516 | -0.0902 | -25.5739
-7.5 | -0.3492 | 0.01452 | -0.0885 | -24.0496
-7 | -0.3129 | 0.01377 | -0.0864 | -22.7233
-6.5 | -0.2778 | 0.01302 | -0.084 | -21.3364
-6 | -0.2386 | 0.01246 | -0.0822 | -19.1493
-5.5 | -0.2026 | 0.01182 | -0.0797 | -17.1404
-5 | -0.186 | 0.01067 | -0.0739 | -17.4321
-4.5 | -0.1936 | 0.00948 | -0.0634 | -20.4219
-4 | -0.1826 | 0.00799 | -0.0564 | -22.8536
-3.5 | -0.1497 | 0.00689 | -0.0532 | -21.7271
-3 | -0.0919 | 0.00702 | -0.0541 | -13.0912
-2.5 | -0.0335 | 0.00724 | -0.055 | -4.6271
-2 | 0.0252 | 0.00743 | -0.056 | 3.3917
-1.5 | 0.0842 | 0.00773 | -0.057 | 10.8926
-1 | 0.1432 | 0.00782 | -0.0581 | 18.312
-0.5 | 0.2026 | 0.00794 | -0.0594 | 25.5164
0 | 0.2621 | 0.008 | -0.0609 | 32.7625
0.5 | 0.3214 | 0.00814 | -0.0623 | 39.484
1 | 0.379 | 0.00809 | -0.0634 | 46.848
1.5 | 0.437 | 0.00803 | -0.0645 | 54.4209
2 | 0.4959 | 0.00788 | -0.0657 | 62.9315
2.5 | 0.5559 | 0.00784 | -0.0671 | 70.9056
3 | 0.6112 | 0.0077 | -0.0675 | 79.3766
3.5 | 0.6696 | 0.00756 | -0.0685 | 88.5714
4 | 0.7215 | 0.00737 | -0.0681 | 97.8969
4.5 | 0.7715 | 0.00727 | -0.0673 | 106.121
5 | 0.8148 | 0.0073 | -0.0652 | 111.6164
5.5 | 0.7939 | 0.00839 | -0.0504 | 94.6246
6 | 0.7722 | 0.01027 | -0.0371 | 75.1899
6.5 | 0.7615 | 0.01236 | -0.0271 | 61.61
7 | 0.7551 | 0.01474 | -0.0186 | 51.228
7.5 | 0.7527 | 0.01726 | -0.0113 | 43.6095
8 | 0.761 | 0.01955 | -0.0059 | 38.9258
8.5 | 0.7915 | 0.0209 | -0.0036 | 37.8708
9 | 0.8236 | 0.02217 | -0.0016 | 37.1493
9.5 | 0.8578 | 0.02337 | 0.0001 | 36.7052
10 | 0.8861 | 0.02498 | 0.0023 | 35.4724
10.5 | 0.9198 | 0.02634 | 0.0038 | 34.9203
11 | 0.9513 | 0.02786 | 0.0053 | 34.1457
11.5 | 0.9774 | 0.02974 | 0.0073 | 32.8648
12 | 1.0015 | 0.03188 | 0.0093 | 31.4147
12.5 | 1.0305 | 0.03377 | 0.0107 | 30.5153
13 | 1.0569 | 0.03583 | 0.0122 | 29.4976
13.5 | 1.0808 | 0.03819 | 0.0136 | 28.3006
14 | 1.1015 | 0.04088 | 0.0151 | 26.9447
14.5 | 1.1131 | 0.04442 | 0.0171 | 25.0585
15 | 1.1382 | 0.04696 | 0.0178 | 24.2376
15.5 | 1.1585 | 0.05 | 0.0187 | 23.17
16 | 1.1766 | 0.05331 | 0.0194 | 22.0709
17 | 1.2065 | 0.06092 | 0.0203 | 19.8047
17.5 | 1.2178 | 0.06518 | 0.0204 | 18.6836
18 | 1.2223 | 0.06991 | 0.0211 | 17.4839
18.5 | 1.224 | 0.07524 | 0.0211 | 16.2679
19 | 1.2304 | 0.08109 | 0.0194 | 15.1733
19.5 | 1.2339 | 0.08752 | 0.0173 | 14.0985
20 | 1.2333 | 0.09469 | 0.0147 | 13.0246

## 43. Re 1M Mach 0.10 (1)
BIGFOIL.COM POLAR EXPORT
NACA66-319
NACA66-319 |  |  |  | Cl Max: | 1.5 | at alpha= | 13.5 | deg
JavaFoil+Calcfoil stall+Eppler ext transition |  |  |  | L/D Max: | 120.26 | at alpha= | 3.5 | deg
Re: | 1000000 |  |  | Cd Min: | 0.00551 | at alpha= | -1 | deg
Mach: | 0.1 |  |  | Cl=0 at alpha= | -2.6885 | deg
|  |  |  | @ Cl=0.1, Cd= | 0.0060697
|  |  |  | @ Cl=0.4, Cd= | 0.00598
|  |  |  | @ Cl=0.6, Cd= | 0.0062018
alpha (deg) | Cl | Cd | Cm | Cl/Cd
-17.5 | -0.97 | 0.13618 | -0.01 | -7.126
-17 | -0.969 | 0.12923 | -0.01 | -7.499
-16.5 | -0.966 | 0.12298 | -0.011 | -7.853
-16 | -0.96 | 0.11678 | -0.012 | -8.221
-15.5 | -0.952 | 0.11066 | -0.012 | -8.6
-15 | -0.94 | 0.1051 | -0.013 | -8.947
-14.5 | -0.927 | 0.09918 | -0.014 | -9.348
-14 | -0.911 | 0.0935 | -0.015 | -9.741
-13.5 | -0.893 | 0.08741 | -0.017 | -10.222
-13 | -0.872 | 0.08217 | -0.018 | -10.609
-12.5 | -0.999 | 0.02197 | -0.033 | -45.481
-12 | -0.969 | 0.02072 | -0.034 | -46.76
-11.5 | -0.935 | 0.01964 | -0.036 | -47.598
-11 | -0.898 | 0.01869 | -0.037 | -48.03
-10.5 | -0.857 | 0.01795 | -0.038 | -47.754
-10 | -0.815 | 0.01708 | -0.04 | -47.689
-9.5 | -0.769 | 0.01631 | -0.041 | -47.168
-9 | -0.722 | 0.01548 | -0.043 | -46.624
-8.5 | -0.672 | 0.0148 | -0.044 | -45.375
-8 | -0.62 | 0.01423 | -0.046 | -43.579
-7.5 | -0.567 | 0.01367 | -0.047 | -41.457
-7 | -0.512 | 0.01318 | -0.049 | -38.827
-6.5 | -0.455 | 0.01266 | -0.05 | -35.972
-6 | -0.398 | 0.01221 | -0.051 | -32.601
-5.5 | -0.34 | 0.0118 | -0.053 | -28.792
-5 | -0.281 | 0.01142 | -0.054 | -24.57
-4.5 | -0.221 | 0.01107 | -0.056 | -19.936
-4 | -0.16 | 0.01077 | -0.057 | -14.878
-3.5 | -0.099 | 0.01043 | -0.059 | -9.531
-3 | -0.038 | 0.00617 | -0.061 | -6.21
-2.5 | 0.023 | 0.00613 | -0.062 | 3.832
-2 | 0.086 | 0.00616 | -0.064 | 13.909
-1.5 | 0.148 | 0.00576 | -0.065 | 25.686
-1 | 0.21 | 0.00551 | -0.066 | 38.211
-0.5 | 0.273 | 0.00599 | -0.068 | 45.59
0 | 0.337 | 0.00594 | -0.069 | 56.844
0.5 | 0.4 | 0.00598 | -0.07 | 66.872
1 | 0.462 | 0.00604 | -0.072 | 76.402
1.5 | 0.524 | 0.00611 | -0.073 | 85.731
2 | 0.585 | 0.00618 | -0.075 | 94.71
2.5 | 0.647 | 0.00627 | -0.076 | 103.229
3 | 0.704 | 0.00611 | -0.077 | 115.199
3.5 | 0.763 | 0.00635 | -0.079 | 120.26
4 | 0.816 | 0.0137 | -0.079 | 59.566
4.5 | 0.874 | 0.01429 | -0.081 | 61.142
5 | 0.93 | 0.01483 | -0.082 | 62.714
5.5 | 0.985 | 0.01543 | -0.083 | 63.851
6 | 1.039 | 0.01608 | -0.084 | 64.651
6.5 | 1.092 | 0.01671 | -0.086 | 65.354
7 | 1.143 | 0.0174 | -0.087 | 65.692
7.5 | 1.191 | 0.01807 | -0.088 | 65.887
8 | 1.236 | 0.01888 | -0.089 | 65.444
8.5 | 1.278 | 0.0197 | -0.09 | 64.862
9 | 1.317 | 0.02053 | -0.091 | 64.159
9.5 | 1.353 | 0.0214 | -0.092 | 63.244
10 | 1.386 | 0.02239 | -0.093 | 61.904
10.5 | 1.414 | 0.02345 | -0.094 | 60.32
11 | 1.439 | 0.02453 | -0.095 | 58.673
11.5 | 1.46 | 0.02568 | -0.096 | 56.854
12 | 1.476 | 0.02697 | -0.097 | 54.737
12.5 | 1.489 | 0.02817 | -0.098 | 52.86
13 | 1.497 | 0.02954 | -0.099 | 50.653
13.5 | 1.5 | 0.03136 | -0.1 | 47.822
14 | 1.498 | 0.03317 | -0.101 | 45.177
14.5 | 1.489 | 0.03542 | -0.101 | 42.036
15 | 1.478 | 0.03814 | -0.102 | 38.755
15.5 | 1.257 | 0.11104 | -0.061 | 11.318
16 | 1.244 | 0.11862 | -0.06 | 10.489
16.5 | 1.225 | 0.12594 | -0.057 | 9.725
17 | 1.203 | 0.13311 | -0.056 | 9.035
17.5 | 1.177 | 0.14111 | -0.054 | 8.345
18 | 1.154 | 0.14854 | -0.057 | 7.767
18.5 | 1.126 | 0.15693 | -0.055 | 7.172

## 44. Re 1M Mach 0.10 (2)
BIGFOIL.COM POLAR EXPORT
NACA66-319
NACA66-319 |  |  |  | Cl Max: | 1.2174 | at alpha= | 19.5 | deg
XFOIL ncrit=9 |  |  |  | L/D Max: | 111.281 | at alpha= | 5 | deg
Re: | 1000000 |  |  | Cd Min: | 0.19066 | at alpha= | -20 | deg
Mach: | 0.1 |  |  | Cl=0 at alpha= | -2.211 | deg
|  |  |  | @ Cl=0.1, Cd= | 0.0078011
|  |  |  | @ Cl=0.4, Cd= | 0.0081167
|  |  |  | @ Cl=0.6, Cd= | 0.0077836
alpha (deg) | Cl | Cd | Cm | Cl/Cd
-20 | -0.4483 | 0.19066 | -0.0484 | -2.3513
-19 | -0.6442 | 0.11301 | -0.0853 | -5.7004
-18.5 | -0.7326 | 0.08473 | -0.1058 | -8.6463
-18 | -0.7632 | 0.06946 | -0.1183 | -10.9876
-17.5 | -0.803 | 0.05867 | -0.122 | -13.6867
-17 | -0.8244 | 0.05159 | -0.1222 | -15.9798
-16.5 | -0.8403 | 0.04527 | -0.1212 | -18.562
-16 | -0.8348 | 0.04154 | -0.12 | -20.0963
-15.5 | -0.8245 | 0.03856 | -0.1187 | -21.3823
-15 | -0.8111 | 0.03568 | -0.117 | -22.7326
-14.5 | -0.794 | 0.03332 | -0.1152 | -23.8295
-14 | -0.771 | 0.03097 | -0.1136 | -24.8951
-13.5 | -0.7454 | 0.0291 | -0.1119 | -25.6151
-13 | -0.7154 | 0.02732 | -0.1104 | -26.1859
-12.5 | -0.684 | 0.02583 | -0.1089 | -26.4808
-12 | -0.6527 | 0.02461 | -0.1072 | -26.5217
-11.5 | -0.6193 | 0.02274 | -0.1055 | -27.2339
-11 | -0.5863 | 0.02152 | -0.1039 | -27.2444
-10.5 | -0.5524 | 0.02043 | -0.1021 | -27.0387
-10 | -0.5181 | 0.01939 | -0.1004 | -26.72
-9.5 | -0.483 | 0.01839 | -0.0986 | -26.2643
-9 | -0.446 | 0.01753 | -0.0969 | -25.4421
-8.5 | -0.4207 | 0.01616 | -0.0936 | -26.0334
-8 | -0.3853 | 0.01533 | -0.0915 | -25.1337
-7.5 | -0.347 | 0.01466 | -0.0898 | -23.6698
-7 | -0.3099 | 0.01393 | -0.0877 | -22.2469
-6.5 | -0.2753 | 0.01314 | -0.0852 | -20.9513
-6 | -0.2361 | 0.01256 | -0.0833 | -18.7978
-5.5 | -0.1998 | 0.01192 | -0.0808 | -16.7617
-5 | -0.1808 | 0.01081 | -0.0755 | -16.7253
-4 | -0.1813 | 0.00811 | -0.0571 | -22.3551
-3.5 | -0.151 | 0.00692 | -0.0534 | -21.8208
-3 | -0.0929 | 0.00704 | -0.0543 | -13.196
-2.5 | -0.0341 | 0.00726 | -0.0552 | -4.697
-2 | 0.0249 | 0.00746 | -0.0562 | 3.3378
-1.5 | 0.0844 | 0.00778 | -0.0573 | 10.8483
-1 | 0.1437 | 0.00786 | -0.0584 | 18.2824
-0.5 | 0.2035 | 0.00798 | -0.0597 | 25.5013
0 | 0.2633 | 0.00805 | -0.0611 | 32.7081
0.5 | 0.3226 | 0.00821 | -0.0626 | 39.2935
1 | 0.3805 | 0.00813 | -0.0636 | 46.802
1.5 | 0.439 | 0.00809 | -0.0647 | 54.2645
2 | 0.4984 | 0.00793 | -0.066 | 62.8499
2.5 | 0.5588 | 0.00791 | -0.0674 | 70.6448
3 | 0.6142 | 0.00774 | -0.0677 | 79.354
3.5 | 0.673 | 0.0076 | -0.0687 | 88.5526
4 | 0.7251 | 0.00741 | -0.0682 | 97.8543
4.5 | 0.775 | 0.0073 | -0.0673 | 106.1644
5 | 0.8168 | 0.00734 | -0.0648 | 111.2807
5.5 | 0.7922 | 0.0085 | -0.0493 | 93.2
6 | 0.7702 | 0.01045 | -0.036 | 73.7033
6.5 | 0.7591 | 0.01259 | -0.026 | 60.2939
7 | 0.7523 | 0.01502 | -0.0175 | 50.0866
7.5 | 0.749 | 0.01762 | -0.0101 | 42.5085
8 | 0.7586 | 0.01988 | -0.0049 | 38.159
8.5 | 0.7903 | 0.0212 | -0.0027 | 37.2783
9 | 0.8227 | 0.0225 | -0.0007 | 36.5644
9.5 | 0.8568 | 0.02373 | 0.001 | 36.1062
10 | 0.8853 | 0.02537 | 0.0033 | 34.8955
10.5 | 0.9186 | 0.02678 | 0.0048 | 34.3017
11 | 0.9501 | 0.02837 | 0.0064 | 33.4896
11.5 | 0.9738 | 0.03046 | 0.0087 | 31.9698
12 | 1.0001 | 0.03249 | 0.0105 | 30.7818
12.5 | 1.0282 | 0.03451 | 0.012 | 29.7943
13 | 1.0548 | 0.03662 | 0.0134 | 28.8039
13.5 | 1.0777 | 0.03913 | 0.015 | 27.5415
14 | 1.0958 | 0.04213 | 0.0166 | 26.01
14.5 | 1.1111 | 0.04543 | 0.0183 | 24.4574
15 | 1.1349 | 0.0482 | 0.0191 | 23.5456
15.5 | 1.154 | 0.05143 | 0.02 | 22.4383
16 | 1.1716 | 0.05493 | 0.0207 | 21.329
16.5 | 1.1875 | 0.05873 | 0.0211 | 20.2196
17 | 1.2 | 0.06294 | 0.0214 | 19.0658
17.5 | 1.2094 | 0.06758 | 0.0214 | 17.8958
18 | 1.2113 | 0.07304 | 0.0218 | 16.5841
19 | 1.2169 | 0.08456 | 0.0199 | 14.391
19.5 | 1.2174 | 0.09164 | 0.0174 | 13.2846
20 | 1.2131 | 0.09955 | 0.0143 | 12.1858

## 45. Re 1M Mach 0.25 (1)
BIGFOIL.COM POLAR EXPORT
NACA66-319
NACA66-319 |  |  |  | Cl Max: | 1.428 | at alpha= | 12 | deg
JavaFoil+Calcfoil stall+Eppler ext transition |  |  |  | L/D Max: | 118.069 | at alpha= | 3.5 | deg
Re: | 1000000 |  |  | Cd Min: | 0.00568 | at alpha= | -2 | deg
Mach: | 0.25 |  |  | Cl=0 at alpha= | -2.6905 | deg
|  |  |  | @ Cl=0.1, Cd= | 0.0057625
|  |  |  | @ Cl=0.4, Cd= | 0.0060837
|  |  |  | @ Cl=0.6, Cd= | 0.00631
alpha (deg) | Cl | Cd | Cm | Cl/Cd
-16.5 | -0.824 | 0.13551 | -0.011 | -6.084
-16 | -0.84 | 0.1266 | -0.011 | -6.632
-15.5 | -0.851 | 0.11638 | -0.012 | -7.31
-15 | -0.857 | 0.11147 | -0.013 | -7.688
-14.5 | -0.859 | 0.10497 | -0.014 | -8.182
-14 | -0.856 | 0.09851 | -0.015 | -8.694
-13.5 | -0.849 | 0.0922 | -0.015 | -9.212
-13 | -0.839 | 0.0856 | -0.017 | -9.805
-12.5 | -0.823 | 0.08172 | -0.018 | -10.073
-12 | -0.804 | 0.07646 | -0.019 | -10.515
-11.5 | -0.923 | 0.0212 | -0.036 | -43.518
-11 | -0.893 | 0.02013 | -0.038 | -44.372
-10.5 | -0.859 | 0.01903 | -0.039 | -45.123
-10 | -0.82 | 0.01799 | -0.041 | -45.571
-9.5 | -0.777 | 0.01704 | -0.042 | -45.628
-9 | -0.731 | 0.01621 | -0.044 | -45.112
-8.5 | -0.683 | 0.0155 | -0.045 | -44.039
-8 | -0.632 | 0.0148 | -0.047 | -42.661
-7.5 | -0.578 | 0.0142 | -0.048 | -40.699
-7 | -0.523 | 0.01363 | -0.05 | -38.352
-6.5 | -0.466 | 0.01306 | -0.051 | -35.686
-6 | -0.408 | 0.01257 | -0.053 | -32.435
-5.5 | -0.348 | 0.01213 | -0.054 | -28.686
-5 | -0.288 | 0.01175 | -0.056 | -24.467
-4.5 | -0.226 | 0.01138 | -0.057 | -19.885
-4 | -0.164 | 0.01104 | -0.059 | -14.881
-3.5 | -0.102 | 0.0107 | -0.06 | -9.524
-3 | -0.039 | 0.00636 | -0.062 | -6.178
-2.5 | 0.024 | 0.00631 | -0.064 | 3.815
-2 | 0.088 | 0.00568 | -0.065 | 15.469
-1.5 | 0.152 | 0.00612 | -0.066 | 24.781
-1 | 0.216 | 0.00611 | -0.068 | 35.343
-0.5 | 0.28 | 0.00611 | -0.069 | 45.848
0 | 0.346 | 0.00605 | -0.071 | 57.195
0.5 | 0.41 | 0.00609 | -0.072 | 67.278
1 | 0.474 | 0.00615 | -0.074 | 77.042
1.5 | 0.537 | 0.00622 | -0.075 | 86.276
2 | 0.6 | 0.00631 | -0.076 | 95.079
2.5 | 0.663 | 0.00641 | -0.078 | 103.532
3 | 0.722 | 0.00652 | -0.079 | 110.785
3.5 | 0.783 | 0.00663 | -0.08 | 118.069
4 | 0.837 | 0.01396 | -0.081 | 59.934
4.5 | 0.895 | 0.01475 | -0.083 | 60.705
5 | 0.953 | 0.01537 | -0.084 | 61.967
5.5 | 1.009 | 0.01609 | -0.085 | 62.691
6 | 1.063 | 0.01681 | -0.086 | 63.256
6.5 | 1.116 | 0.0175 | -0.088 | 63.758
7 | 1.166 | 0.01827 | -0.089 | 63.832
7.5 | 1.213 | 0.01901 | -0.09 | 63.811
8 | 1.256 | 0.01984 | -0.091 | 63.316
8.5 | 1.295 | 0.02084 | -0.092 | 62.175
9 | 1.33 | 0.02183 | -0.094 | 60.941
9.5 | 1.361 | 0.02285 | -0.095 | 59.537
10 | 1.386 | 0.02395 | -0.096 | 57.877
10.5 | 1.406 | 0.02515 | -0.097 | 55.899
11 | 1.42 | 0.02634 | -0.098 | 53.897
11.5 | 1.427 | 0.02779 | -0.099 | 51.344
12 | 1.428 | 0.02921 | -0.1 | 48.874
12.5 | 1.42 | 0.03099 | -0.101 | 45.835
13 | 1.406 | 0.03286 | -0.101 | 42.793
13.5 | 1.373 | 0.03706 | -0.101 | 37.061
14 | 1.153 | 0.10114 | -0.056 | 11.403
14.5 | 1.124 | 0.1079 | -0.052 | 10.419
15 | 1.092 | 0.11657 | -0.052 | 9.372
15.5 | 1.055 | 0.12239 | -0.052 | 8.623
16 | 1.013 | 0.13437 | -0.051 | 7.542
16.5 | 0.964 | 0.14456 | -0.051 | 6.665
17 | 0.905 | 0.15197 | -0.051 | 5.957

## 46. Re 1M Mach 0.25 (2)
BIGFOIL.COM POLAR EXPORT
NACA66-319
NACA66-319 |  |  |  | Cl Max: | 1.1523 | at alpha= | 17 | deg
XFOIL ncrit=9 |  |  |  | L/D Max: | 108.316 | at alpha= | 5 | deg
Re: | 1000000 |  |  | Cd Min: | 0.17831 | at alpha= | -19 | deg
Mach: | 0.25 |  |  | Cl=0 at alpha= | -2.1926 | deg
|  |  |  | @ Cl=0.1, Cd= | 0.0080142
|  |  |  | @ Cl=0.4, Cd= | 0.0083524
|  |  |  | @ Cl=0.6, Cd= | 0.008101
alpha (deg) | Cl | Cd | Cm | Cl/Cd
-19 | -0.3599 | 0.17831 | -0.0731 | -2.0184
-18.5 | -0.3648 | 0.16645 | -0.0785 | -2.1916
-18 | -0.3625 | 0.15709 | -0.0823 | -2.3076
-17.5 | -0.3472 | 0.15201 | -0.0848 | -2.2841
-17 | -0.6089 | 0.08373 | -0.1167 | -7.2722
-16.5 | -0.6545 | 0.06995 | -0.1239 | -9.3567
-16 | -0.6844 | 0.06004 | -0.1278 | -11.3991
-15.5 | -0.7032 | 0.0527 | -0.1292 | -13.3435
-15 | -0.7129 | 0.04707 | -0.129 | -15.1455
-14.5 | -0.722 | 0.04185 | -0.1276 | -17.2521
-14 | -0.7227 | 0.0376 | -0.1254 | -19.2207
-13.5 | -0.714 | 0.0343 | -0.123 | -20.8163
-13 | -0.6978 | 0.03122 | -0.1206 | -22.3511
-12.5 | -0.6742 | 0.02889 | -0.1183 | -23.3368
-12 | -0.6448 | 0.02693 | -0.1162 | -23.9436
-11.5 | -0.6117 | 0.0253 | -0.1143 | -24.1779
-11 | -0.5759 | 0.02338 | -0.1125 | -24.6322
-10.5 | -0.5417 | 0.0221 | -0.1105 | -24.5113
-10 | -0.5059 | 0.02088 | -0.1086 | -24.2289
-9.5 | -0.4706 | 0.01969 | -0.1065 | -23.9005
-9 | -0.4345 | 0.01863 | -0.1043 | -23.3226
-8.5 | -0.4051 | 0.01735 | -0.1013 | -23.3487
-8 | -0.372 | 0.01631 | -0.0987 | -22.8081
-7.5 | -0.3342 | 0.01548 | -0.0966 | -21.5891
-7 | -0.2957 | 0.01471 | -0.0944 | -20.102
-6.5 | -0.2616 | 0.01381 | -0.0916 | -18.9428
-6 | -0.2224 | 0.01315 | -0.0894 | -16.9125
-5.5 | -0.1846 | 0.01249 | -0.0869 | -14.7798
-5 | -0.1553 | 0.01162 | -0.0831 | -13.3649
-4.5 | -0.1645 | 0.01001 | -0.0726 | -16.4336
-4 | -0.1717 | 0.00871 | -0.0617 | -19.713
-3.5 | -0.1574 | 0.00705 | -0.0549 | -22.3262
-3 | -0.0982 | 0.00717 | -0.0556 | -13.696
-2.5 | -0.0375 | 0.00741 | -0.0565 | -5.0607
-2 | 0.0235 | 0.00764 | -0.0575 | 3.0759
-1.5 | 0.0852 | 0.00799 | -0.0585 | 10.6633
-1 | 0.1464 | 0.00809 | -0.0597 | 18.0964
-0.5 | 0.208 | 0.00825 | -0.061 | 25.2121
0 | 0.2689 | 0.00841 | -0.0624 | 31.9738
0.5 | 0.3289 | 0.00842 | -0.0636 | 39.0618
1 | 0.3885 | 0.00836 | -0.0646 | 46.4713
1.5 | 0.4492 | 0.00832 | -0.0658 | 53.9904
2.5 | 0.5728 | 0.00821 | -0.0685 | 69.7686
3 | 0.6302 | 0.00798 | -0.0688 | 78.9724
3.5 | 0.6897 | 0.0078 | -0.0694 | 88.4231
4 | 0.7451 | 0.00761 | -0.0691 | 97.9106
4.5 | 0.7931 | 0.00747 | -0.0673 | 106.1714
5 | 0.8232 | 0.0076 | -0.0619 | 108.3158
5.5 | 0.7833 | 0.00914 | -0.0436 | 85.7002
6 | 0.758 | 0.01148 | -0.0303 | 66.0279
6.5 | 0.7456 | 0.01396 | -0.0203 | 53.4097
7 | 0.7378 | 0.0166 | -0.0118 | 44.4458
7.5 | 0.733 | 0.01944 | -0.0044 | 37.7058
8 | 0.7499 | 0.02154 | -0.0001 | 34.8143
8.5 | 0.7833 | 0.02293 | 0.0021 | 34.1605
9 | 0.8176 | 0.02435 | 0.0041 | 33.577
9.5 | 0.85 | 0.02587 | 0.0062 | 32.8566
10 | 0.8806 | 0.02759 | 0.0085 | 31.9174
10.5 | 0.9117 | 0.02937 | 0.0104 | 31.0419
11 | 0.9412 | 0.03132 | 0.0124 | 30.0511
11.5 | 0.9614 | 0.03398 | 0.015 | 28.2931
12 | 0.989 | 0.03623 | 0.0169 | 27.2978
12.5 | 1.0153 | 0.03868 | 0.0186 | 26.2487
13 | 1.0392 | 0.04145 | 0.0202 | 25.0712
13.5 | 1.0577 | 0.04467 | 0.022 | 23.6781
14 | 1.0726 | 0.0484 | 0.0238 | 22.1612
14.5 | 1.0947 | 0.05169 | 0.0249 | 21.1782
15 | 1.1129 | 0.05547 | 0.0258 | 20.0631
15.5 | 1.1287 | 0.0597 | 0.0264 | 18.9062
16 | 1.1408 | 0.06444 | 0.0267 | 17.7033
16.5 | 1.1499 | 0.06979 | 0.0264 | 16.4766
17 | 1.1523 | 0.07608 | 0.0257 | 15.1459
17.5 | 1.1431 | 0.08416 | 0.0242 | 13.5825
18 | 1.1356 | 0.09262 | 0.0214 | 12.2609
18.5 | 1.1195 | 0.10262 | 0.0175 | 10.9092
19 | 1.096 | 0.11421 | 0.0121 | 9.5964
19.5 | 1.0668 | 0.12689 | 0.0057 | 8.4073
20 | 1.0296 | 0.14082 | -0.0019 | 7.3115

## 47. Re 1M Mach 0.50 (1)
BIGFOIL.COM POLAR EXPORT
NACA66-319
NACA66-319 |  |  |  | Cl Max: | 1.273 | at alpha= | 20 | deg
JavaFoil+Calcfoil stall+Eppler ext transition |  |  |  | L/D Max: | 115.113 | at alpha= | 3.5 | deg
Re: | 1000000 |  |  | Cd Min: | 0.00657 | at alpha= | 0 | deg
Mach: | 0.5 |  |  | Cl=0 at alpha= | -2.6929 | deg
|  |  |  | @ Cl=0.1, Cd= | 0.0067975
|  |  |  | @ Cl=0.4, Cd= | 0.0065903
|  |  |  | @ Cl=0.6, Cd= | 0.006868
alpha (deg) | Cl | Cd | Cm | Cl/Cd
-20 | -0.978 | 0.20196 | -0.009 | -4.842
-19.5 | -0.95 | 0.19503 | -0.01 | -4.872
-19 | -0.923 | 0.19067 | -0.011 | -4.839
-18.5 | -0.896 | 0.19059 | -0.012 | -4.703
-18 | -0.865 | 0.17794 | -0.012 | -4.864
-17.5 | -0.838 | 0.17081 | -0.012 | -4.904
-17 | -0.81 | 0.16443 | -0.013 | -4.926
-16.5 | -0.782 | 0.16531 | -0.014 | -4.732
-16 | -0.753 | 0.1548 | -0.014 | -4.865
-15.5 | -0.725 | 0.14808 | -0.014 | -4.894
-15 | -0.697 | 0.1463 | -0.015 | -4.764
-14.5 | -0.669 | 0.14232 | -0.016 | -4.702
-14 | -0.641 | 0.13838 | -0.017 | -4.635
-13.5 | -0.613 | 0.13011 | -0.017 | -4.711
-13 | -0.584 | 0.11977 | -0.017 | -4.877
-12.5 | -0.556 | 0.11885 | -0.017 | -4.678
-12 | -0.528 | 0.11678 | -0.018 | -4.521
-11.5 | -0.5 | 0.10965 | -0.019 | -4.56
-11 | -0.472 | 0.10387 | -0.02 | -4.544
-10.5 | -0.443 | 0.09674 | -0.02 | -4.584
-10 | -0.415 | 0.07509 | -0.021 | -5.531
-9.5 | -0.387 | 0.06707 | -0.022 | -5.773
-9 | -0.565 | 0.06003 | -0.024 | -9.41
-8.5 | -0.57 | 0.05487 | -0.026 | -10.393
-8 | -0.653 | 0.0179 | -0.052 | -36.468
-7.5 | -0.613 | 0.01676 | -0.054 | -36.559
-7 | -0.563 | 0.01591 | -0.055 | -35.367
-6.5 | -0.507 | 0.0151 | -0.057 | -33.547
-6 | -0.446 | 0.01448 | -0.059 | -30.833
-5.5 | -0.383 | 0.01384 | -0.06 | -27.676
-5 | -0.318 | 0.01275 | -0.062 | -24.906
-4.5 | -0.25 | 0.01266 | -0.063 | -19.773
-4 | -0.182 | 0.01218 | -0.065 | -14.949
-3.5 | -0.113 | 0.01174 | -0.066 | -9.628
-3 | -0.043 | 0.01135 | -0.068 | -3.828
-2.5 | 0.027 | 0.00686 | -0.07 | 3.891
-2 | 0.097 | 0.0068 | -0.071 | 14.316
-1.5 | 0.168 | 0.00674 | -0.073 | 24.944
-1 | 0.239 | 0.00672 | -0.075 | 35.613
-0.5 | 0.31 | 0.00671 | -0.076 | 46.226
0 | 0.384 | 0.00657 | -0.078 | 58.422
0.5 | 0.455 | 0.00666 | -0.079 | 68.322
1 | 0.525 | 0.00675 | -0.081 | 77.879
1.5 | 0.596 | 0.00686 | -0.082 | 86.898
2 | 0.666 | 0.007 | -0.084 | 95.052
2.5 | 0.736 | 0.00714 | -0.085 | 102.981
3 | 0.799 | 0.00732 | -0.087 | 109.138
3.5 | 0.865 | 0.00751 | -0.088 | 115.113
4 | 0.925 | 0.01658 | -0.089 | 55.797
4.5 | 0.988 | 0.0174 | -0.091 | 56.742
5 | 1.047 | 0.01829 | -0.092 | 57.257
5.5 | 1.104 | 0.0193 | -0.094 | 57.193
6 | 1.155 | 0.02039 | -0.095 | 56.675
6.5 | 1.201 | 0.02143 | -0.097 | 56.048
7 | 1.239 | 0.02282 | -0.098 | 54.303
7.5 | 1.259 | 0.02403 | -0.1 | 52.406
8 | 1.047 | 0.05246 | -0.049 | 19.95
8.5 | 0.991 | 0.0582 | -0.045 | 17.031
9 | 0.659 | 0.0739 | -0.043 | 8.921
9.5 | 0.687 | 0.0856 | -0.046 | 8.03
10 | 0.715 | 0.09061 | -0.045 | 7.889
10.5 | 0.742 | 0.09799 | -0.046 | 7.575
11 | 0.771 | 0.10241 | -0.051 | 7.529
11.5 | 0.798 | 0.11323 | -0.051 | 7.052
12 | 0.826 | 0.1103 | -0.052 | 7.487
12.5 | 0.853 | 0.11983 | -0.053 | 7.12
13 | 0.881 | 0.12415 | -0.055 | 7.096
13.5 | 0.909 | 0.13371 | -0.058 | 6.802
14 | 0.937 | 0.13614 | -0.059 | 6.88
14.5 | 0.964 | 0.14101 | -0.06 | 6.837
15 | 0.993 | 0.15355 | -0.064 | 6.469
15.5 | 1.021 | 0.15374 | -0.065 | 6.638
16 | 1.048 | 0.15771 | -0.067 | 6.644
16.5 | 1.077 | 0.1687 | -0.07 | 6.385
17 | 1.104 | 0.17154 | -0.071 | 6.436
17.5 | 1.131 | 0.17803 | -0.072 | 6.355
18 | 1.161 | 0.1833 | -0.076 | 6.333
18.5 | 1.188 | 0.18684 | -0.077 | 6.36
19 | 1.215 | 0.19246 | -0.078 | 6.312
19.5 | 1.242 | 0.19991 | -0.079 | 6.21
20 | 1.273 | 0.21017 | -0.083 | 6.055

## 48. Re 1M Mach 0.50 (2)
BIGFOIL.COM POLAR EXPORT
NACA66-319
NACA66-319 |  |  |  | Cl Max: | 0.9454 | at alpha= | 13 | deg
XFOIL ncrit=9 |  |  |  | L/D Max: | 96.5335 | at alpha= | 4.5 | deg
Re: | 1000000 |  |  | Cd Min: | 0.20241 | at alpha= | 18 | deg
Mach: | 0.5 |  |  | Cl=0 at alpha= | -2.0988 | deg
|  |  |  | @ Cl=0.1, Cd= | 0.0092422
|  |  |  | @ Cl=0.4, Cd= | 0.0096506
|  |  |  | @ Cl=0.6, Cd= | 0.0096424
alpha (deg) | Cl | Cd | Cm | Cl/Cd
-15.5 | -0.2597 | 0.13863 | -0.1079 | -1.8733
-15 | -0.2564 | 0.12863 | -0.1116 | -1.9933
-14.5 | -0.252 | 0.11973 | -0.1161 | -2.1047
-14 | -0.2624 | 0.10768 | -0.122 | -2.4368
-13.5 | -0.3026 | 0.09017 | -0.1307 | -3.3559
-13 | -0.3434 | 0.07423 | -0.1405 | -4.6262
-12.5 | -0.3846 | 0.06095 | -0.1484 | -6.3101
-12 | -0.4161 | 0.05125 | -0.1521 | -8.119
-11.5 | -0.441 | 0.04359 | -0.1525 | -10.117
-11 | -0.4553 | 0.03775 | -0.1505 | -12.0609
-10.5 | -0.461 | 0.03286 | -0.147 | -14.0292
-10 | -0.4506 | 0.0291 | -0.143 | -15.4845
-9.5 | -0.4232 | 0.02624 | -0.1394 | -16.128
-9 | -0.3838 | 0.02414 | -0.1363 | -15.8989
-8.5 | -0.3419 | 0.02257 | -0.1332 | -15.1484
-8 | -0.3085 | 0.02087 | -0.1294 | -14.782
-7.5 | -0.2725 | 0.01948 | -0.1259 | -13.9887
-7 | -0.2364 | 0.01822 | -0.1223 | -12.9748
-6.5 | -0.1974 | 0.01717 | -0.119 | -11.4968
-6 | -0.1623 | 0.01607 | -0.1152 | -10.0996
-5.5 | -0.1201 | 0.01526 | -0.1122 | -7.8702
-5 | -0.0804 | 0.01443 | -0.1089 | -5.5717
-4 | -0.0798 | 0.01092 | -0.0905 | -7.3077
-3.5 | -0.1207 | 0.00926 | -0.0728 | -13.0346
-3 | -0.1228 | 0.00785 | -0.0614 | -15.6433
-2.5 | -0.0548 | 0.00827 | -0.0618 | -6.6264
-2 | 0.0135 | 0.00876 | -0.0623 | 1.5411
-1.5 | 0.0812 | 0.00914 | -0.0629 | 8.884
-1 | 0.1474 | 0.0095 | -0.0634 | 15.5158
-0.5 | 0.2124 | 0.00956 | -0.0639 | 22.2176
0 | 0.2779 | 0.00964 | -0.0646 | 28.8278
0.5 | 0.3445 | 0.00969 | -0.0655 | 35.5521
1 | 0.4149 | 0.00964 | -0.0671 | 43.0394
1.5 | 0.4869 | 0.00974 | -0.069 | 49.9897
2 | 0.5458 | 0.00975 | -0.0682 | 55.9795
2.5 | 0.6113 | 0.00962 | -0.0685 | 63.5447
3 | 0.6896 | 0.00938 | -0.0709 | 73.5181
3.5 | 0.7468 | 0.00901 | -0.0689 | 82.8857
4 | 0.7981 | 0.00873 | -0.0656 | 91.4204
4.5 | 0.8215 | 0.00851 | -0.0567 | 96.5335
5 | 0.806 | 0.0096 | -0.042 | 83.9583
5.5 | 0.7573 | 0.01275 | -0.0244 | 59.3961
6 | 0.7197 | 0.01642 | -0.0105 | 43.8307
6.5 | 0.7021 | 0.01985 | -0.0005 | 35.3703
7 | 0.6936 | 0.02322 | 0.0075 | 29.8708
7.5 | 0.6912 | 0.02667 | 0.0143 | 25.9168
8 | 0.7267 | 0.02855 | 0.0172 | 25.4536
8.5 | 0.7607 | 0.03067 | 0.0201 | 24.8027
9 | 0.795 | 0.03291 | 0.0229 | 24.1568
9.5 | 0.82 | 0.03586 | 0.0261 | 22.8667
10 | 0.8479 | 0.03883 | 0.0289 | 21.8362
10.5 | 0.8714 | 0.04229 | 0.0317 | 20.6053
11 | 0.893 | 0.04603 | 0.0343 | 19.4004
11.5 | 0.9106 | 0.05026 | 0.0368 | 18.1178
12 | 0.9312 | 0.05461 | 0.039 | 17.0518
12.5 | 0.9448 | 0.05997 | 0.0406 | 15.7545
13 | 0.9454 | 0.06702 | 0.041 | 14.1062
13.5 | 0.9337 | 0.07597 | 0.0397 | 12.2904
14 | 0.9145 | 0.08652 | 0.0361 | 10.5698
14.5 | 0.892 | 0.09839 | 0.0304 | 9.066
15 | 0.8689 | 0.11123 | 0.0229 | 7.8117
15.5 | 0.8414 | 0.12569 | 0.0136 | 6.6942
16 | 0.8045 | 0.14333 | 0.002 | 5.6129
16.5 | 0.7595 | 0.16482 | -0.0108 | 4.6081
17 | 0.7467 | 0.18033 | -0.0196 | 4.1407
17.5 | 0.7482 | 0.19293 | -0.0267 | 3.8781
18 | 0.7607 | 0.20241 | -0.0325 | 3.7582

## 49. Re 2M Mach 0.00 (1)
BIGFOIL.COM POLAR EXPORT
NACA66-319
NACA66-319 |  |  |  | Cl Max: | 1.522 | at alpha= | 14 | deg
JavaFoil+Calcfoil stall+Eppler ext transition |  |  |  | L/D Max: | 156.857 | at alpha= | 3 | deg
Re: | 2000000 |  |  | Cd Min: | 0.00451 | at alpha= | -1.5 | deg
Mach: | 0 |  |  | Cl=0 at alpha= | -2.6905 | deg
|  |  |  | @ Cl=0.1, Cd= | 0.0047511
|  |  |  | @ Cl=0.4, Cd= | 0.0049697
|  |  |  | @ Cl=0.6, Cd= | 0.0050825
alpha (deg) | Cl | Cd | Cm | Cl/Cd
-20 | -0.974 | 0.16002 | -0.007 | -6.088
-19.5 | -0.984 | 0.15425 | -0.008 | -6.377
-19 | -0.992 | 0.14672 | -0.008 | -6.76
-18.5 | -0.997 | 0.14045 | -0.009 | -7.101
-18 | -1 | 0.13199 | -0.01 | -7.573
-17.5 | -0.999 | 0.12466 | -0.011 | -8.016
-17 | -0.999 | 0.11584 | -0.013 | -8.628
-16.5 | -1 | 0.10559 | -0.015 | -9.47
-16 | -0.995 | 0.09852 | -0.016 | -10.099
-15.5 | -1.037 | 0.06307 | -0.021 | -16.434
-15 | -1.112 | 0.02763 | -0.026 | -40.253
-14.5 | -1.101 | 0.02476 | -0.027 | -44.477
-14 | -1.084 | 0.02267 | -0.029 | -47.832
-13.5 | -1.062 | 0.02133 | -0.03 | -49.781
-13 | -1.036 | 0.01993 | -0.031 | -52.008
-12.5 | -1.007 | 0.01885 | -0.033 | -53.414
-12 | -0.974 | 0.01788 | -0.034 | -54.485
-11.5 | -0.939 | 0.01697 | -0.036 | -55.333
-11 | -0.901 | 0.01615 | -0.037 | -55.758
-10.5 | -0.859 | 0.01554 | -0.038 | -55.296
-10 | -0.816 | 0.01475 | -0.04 | -55.317
-9.5 | -0.77 | 0.01409 | -0.041 | -54.648
-9 | -0.722 | 0.01339 | -0.043 | -53.934
-8.5 | -0.672 | 0.01282 | -0.044 | -52.419
-8 | -0.62 | 0.01233 | -0.046 | -50.297
-7.5 | -0.566 | 0.01182 | -0.047 | -47.896
-7 | -0.511 | 0.01138 | -0.049 | -44.922
-6.5 | -0.455 | 0.01097 | -0.05 | -41.491
-6 | -0.398 | 0.01056 | -0.051 | -37.667
-5.5 | -0.339 | 0.01022 | -0.053 | -33.207
-5 | -0.28 | 0.00986 | -0.054 | -28.417
-4.5 | -0.22 | 0.00958 | -0.056 | -23.006
-4 | -0.16 | 0.00926 | -0.057 | -17.281
-3.5 | -0.099 | 0.00898 | -0.059 | -11.046
-3 | -0.039 | 0.00479 | -0.061 | -8.052
-2.5 | 0.024 | 0.00481 | -0.062 | 4.917
-2 | 0.086 | 0.00482 | -0.064 | 17.886
-1.5 | 0.149 | 0.00451 | -0.065 | 33.021
-1 | 0.212 | 0.00456 | -0.067 | 46.433
-0.5 | 0.275 | 0.00483 | -0.068 | 56.849
0 | 0.338 | 0.00495 | -0.07 | 68.208
0.5 | 0.401 | 0.00497 | -0.071 | 80.549
1 | 0.463 | 0.005 | -0.073 | 92.606
1.5 | 0.526 | 0.00511 | -0.074 | 103.006
2 | 0.589 | 0.00516 | -0.076 | 114.119
2.5 | 0.65 | 0.00473 | -0.077 | 137.227
3 | 0.707 | 0.00451 | -0.078 | 156.857
3.5 | 0.767 | 0.00514 | -0.079 | 149.352
4 | 0.815 | 0.01201 | -0.079 | 67.901
4.5 | 0.873 | 0.01243 | -0.081 | 70.173
5 | 0.929 | 0.01293 | -0.082 | 71.84
5.5 | 0.984 | 0.01344 | -0.083 | 73.246
6 | 1.038 | 0.01398 | -0.084 | 74.264
6.5 | 1.091 | 0.01454 | -0.085 | 75.018
7 | 1.142 | 0.01514 | -0.087 | 75.45
7.5 | 1.191 | 0.01574 | -0.088 | 75.663
8 | 1.236 | 0.01641 | -0.089 | 75.316
8.5 | 1.279 | 0.0171 | -0.09 | 74.779
9 | 1.319 | 0.01782 | -0.091 | 73.995
9.5 | 1.356 | 0.01856 | -0.092 | 73.038
10 | 1.389 | 0.01942 | -0.093 | 71.531
10.5 | 1.419 | 0.0203 | -0.094 | 69.906
11 | 1.446 | 0.02115 | -0.095 | 68.356
11.5 | 1.468 | 0.02217 | -0.096 | 66.229
12 | 1.487 | 0.02327 | -0.097 | 63.884
12.5 | 1.501 | 0.02431 | -0.098 | 61.766
13 | 1.512 | 0.02558 | -0.099 | 59.113
13.5 | 1.519 | 0.02697 | -0.1 | 56.303
14 | 1.522 | 0.02825 | -0.101 | 53.866
14.5 | 1.52 | 0.02991 | -0.102 | 50.828
15 | 1.516 | 0.03132 | -0.103 | 48.401
15.5 | 1.507 | 0.03333 | -0.103 | 45.212
16 | 1.495 | 0.03522 | -0.104 | 42.442
16.5 | 1.476 | 0.03774 | -0.105 | 39.118
17 | 1.453 | 0.04003 | -0.105 | 36.299
17.5 | 1.423 | 0.04345 | -0.106 | 32.757
18 | 1.389 | 0.04851 | -0.106 | 28.641
18.5 | 1.35 | 0.05513 | -0.105 | 24.493
19 | 1.227 | 0.10165 | -0.091 | 12.068

## 50. Re 2M Mach 0.00 (2)
BIGFOIL.COM POLAR EXPORT
NACA66-319
NACA66-319 |  |  |  | Cl Max: | 1.387 | at alpha= | 20 | deg
XFOIL ncrit=9 |  |  |  | L/D Max: | 133.042 | at alpha= | 4 | deg
Re: | 2000000 |  |  | Cd Min: | 0.07556 | at alpha= | 20 | deg
Mach: | 0 |  |  | Cl=0 at alpha= | -2.2458 | deg
|  |  |  | @ Cl=0.1, Cd= | 0.0053238
|  |  |  | @ Cl=0.4, Cd= | 0.0054239
|  |  |  | @ Cl=0.6, Cd= | 0.0053824
alpha (deg) | Cl | Cd | Cm | Cl/Cd
-20 | -1.0507 | 0.06633 | -0.0971 | -15.8405
-19.5 | -1.0178 | 0.05816 | -0.1091 | -17.5
-19 | -0.9889 | 0.05184 | -0.1173 | -19.076
-18.5 | -0.9723 | 0.04871 | -0.1176 | -19.961
-18 | -0.9685 | 0.04447 | -0.1173 | -21.7787
-17.5 | -0.958 | 0.04102 | -0.1167 | -23.3545
-17 | -0.9664 | 0.03631 | -0.1146 | -26.6153
-16.5 | -0.9559 | 0.03322 | -0.1131 | -28.7748
-16 | -0.9355 | 0.03101 | -0.1119 | -30.1677
-15.5 | -0.9125 | 0.02905 | -0.1105 | -31.4114
-15 | -0.889 | 0.02719 | -0.109 | -32.6958
-14.5 | -0.8612 | 0.02566 | -0.1076 | -33.562
-14 | -0.834 | 0.02414 | -0.106 | -34.5485
-13.5 | -0.8044 | 0.02278 | -0.1045 | -35.3117
-13 | -0.7759 | 0.02146 | -0.1026 | -36.1556
-12.5 | -0.7427 | 0.02036 | -0.1012 | -36.4784
-12 | -0.705 | 0.01955 | -0.1001 | -36.0614
-11.5 | -0.6846 | 0.01793 | -0.0967 | -38.1818
-11 | -0.6519 | 0.01688 | -0.0948 | -38.6197
-10.5 | -0.6152 | 0.01607 | -0.0932 | -38.2825
-10 | -0.5785 | 0.01532 | -0.0916 | -37.7611
-9.5 | -0.5405 | 0.01465 | -0.09 | -36.8942
-9 | -0.5016 | 0.01396 | -0.0885 | -35.9312
-8.5 | -0.4649 | 0.01321 | -0.0865 | -35.193
-8 | -0.4288 | 0.01246 | -0.0844 | -34.4141
-7.5 | -0.3895 | 0.01189 | -0.0826 | -32.7586
-7 | -0.3491 | 0.01141 | -0.081 | -30.596
-6.5 | -0.3097 | 0.01092 | -0.079 | -28.3608
-6 | -0.2707 | 0.01039 | -0.077 | -26.0539
-5.5 | -0.2299 | 0.00995 | -0.0752 | -23.1055
-5 | -0.1935 | 0.00946 | -0.0724 | -20.4545
-4.5 | -0.173 | 0.00889 | -0.0665 | -19.4601
-4 | -0.1497 | 0.00793 | -0.0614 | -18.8777
-3.5 | -0.1199 | 0.00686 | -0.0576 | -17.4781
-3 | -0.0861 | 0.00541 | -0.0549 | -15.915
-2.5 | -0.0305 | 0.00514 | -0.0556 | -5.9339
-2 | 0.0295 | 0.00524 | -0.057 | 5.6298
-1.5 | 0.0897 | 0.00531 | -0.0585 | 16.8927
-1 | 0.1496 | 0.00539 | -0.0598 | 27.7551
-0.5 | 0.2099 | 0.0055 | -0.0613 | 38.1636
0 | 0.2695 | 0.00546 | -0.0627 | 49.359
0.5 | 0.3291 | 0.00543 | -0.064 | 60.6077
1 | 0.3882 | 0.00541 | -0.0652 | 71.756
1.5 | 0.4477 | 0.00548 | -0.0666 | 81.6971
2 | 0.5065 | 0.00543 | -0.0678 | 93.2781
2.5 | 0.5643 | 0.00537 | -0.0687 | 105.0838
3 | 0.6219 | 0.00539 | -0.0696 | 115.3803
3.5 | 0.6777 | 0.0054 | -0.0701 | 125.5
4 | 0.7304 | 0.00549 | -0.07 | 133.0419
4.5 | 0.7413 | 0.00663 | -0.0617 | 111.81
5 | 0.729 | 0.00782 | -0.0489 | 93.2225
5.5 | 0.7233 | 0.00935 | -0.0384 | 77.3583
6 | 0.7217 | 0.01115 | -0.0296 | 64.7265
6.5 | 0.7303 | 0.01289 | -0.0231 | 56.6563
7 | 0.7423 | 0.01469 | -0.0174 | 50.531
7.5 | 0.7626 | 0.01628 | -0.0132 | 46.8428
8 | 0.7986 | 0.01723 | -0.0113 | 46.3494
8.5 | 0.8348 | 0.01818 | -0.0096 | 45.9186
9 | 0.8711 | 0.01917 | -0.0079 | 45.4408
9.5 | 0.9056 | 0.0203 | -0.0062 | 44.6108
10 | 0.9422 | 0.02135 | -0.0048 | 44.1311
11 | 1.008 | 0.02396 | -0.0014 | 42.0701
11.5 | 1.042 | 0.02525 | 0.0001 | 41.2673
12 | 1.076 | 0.02659 | 0.0013 | 40.4663
12.5 | 1.1082 | 0.02807 | 0.0027 | 39.4799
13 | 1.1394 | 0.02964 | 0.0041 | 38.4413
13.5 | 1.1637 | 0.03175 | 0.006 | 36.652
14 | 1.1895 | 0.03383 | 0.0075 | 35.1611
14.5 | 1.2185 | 0.03571 | 0.0086 | 34.1221
15 | 1.2451 | 0.03784 | 0.0098 | 32.9043
15.5 | 1.2704 | 0.04012 | 0.0109 | 31.665
16 | 1.294 | 0.04264 | 0.0119 | 30.3471
16.5 | 1.3147 | 0.04545 | 0.0129 | 28.9263
17 | 1.3315 | 0.04874 | 0.0138 | 27.3184
17.5 | 1.3322 | 0.05374 | 0.0151 | 24.7897
18 | 1.347 | 0.05754 | 0.0154 | 23.4098
18.5 | 1.3636 | 0.06127 | 0.0155 | 22.2556
19 | 1.3751 | 0.06565 | 0.0153 | 20.9459
19.5 | 1.3818 | 0.07034 | 0.0154 | 19.6446
20 | 1.387 | 0.07556 | 0.0147 | 18.3563

## 51. Re 2M Mach 0.10 (1)
BIGFOIL.COM POLAR EXPORT
NACA66-319
NACA66-319 |  |  |  | Cl Max: | 1.506 | at alpha= | 13.5 | deg
JavaFoil+Calcfoil stall+Eppler ext transition |  |  |  | L/D Max: | 156.54 | at alpha= | 3 | deg
Re: | 2000000 |  |  | Cd Min: | 0.0045 | at alpha= | 2.5 | deg
Mach: | 0.1 |  |  | Cl=0 at alpha= | -2.6905 | deg
|  |  |  | @ Cl=0.1, Cd= | 0.0048062
|  |  |  | @ Cl=0.4, Cd= | 0.0049467
|  |  |  | @ Cl=0.6, Cd= | 0.0046795
alpha (deg) | Cl | Cd | Cm | Cl/Cd
-19.5 | -0.95 | 0.1575 | -0.008 | -6.029
-19 | -0.961 | 0.14964 | -0.008 | -6.419
-18.5 | -0.969 | 0.14336 | -0.009 | -6.758
-18 | -0.972 | 0.13507 | -0.01 | -7.2
-17.5 | -0.976 | 0.12723 | -0.011 | -7.674
-17 | -0.976 | 0.12052 | -0.012 | -8.095
-16.5 | -0.976 | 0.11183 | -0.014 | -8.729
-16 | -0.971 | 0.10573 | -0.015 | -9.187
-15.5 | -0.978 | 0.09046 | -0.017 | -10.808
-15 | -1.087 | 0.03208 | -0.025 | -33.896
-14.5 | -1.089 | 0.02581 | -0.027 | -42.198
-14 | -1.076 | 0.02318 | -0.029 | -46.426
-13.5 | -1.056 | 0.02172 | -0.03 | -48.617
-13 | -1.032 | 0.02023 | -0.031 | -51.018
-12.5 | -1.004 | 0.01908 | -0.033 | -52.63
-12 | -0.973 | 0.01808 | -0.034 | -53.811
-11.5 | -0.939 | 0.01717 | -0.036 | -54.665
-11 | -0.901 | 0.01634 | -0.037 | -55.145
-10.5 | -0.86 | 0.01568 | -0.039 | -54.857
-10 | -0.817 | 0.01491 | -0.04 | -54.806
-9.5 | -0.772 | 0.01421 | -0.041 | -54.337
-9 | -0.724 | 0.01349 | -0.043 | -53.689
-8.5 | -0.674 | 0.01291 | -0.044 | -52.229
-8 | -0.622 | 0.0124 | -0.046 | -50.151
-7.5 | -0.568 | 0.01189 | -0.047 | -47.794
-7 | -0.513 | 0.01147 | -0.049 | -44.759
-6.5 | -0.457 | 0.01102 | -0.05 | -41.451
-6 | -0.399 | 0.01063 | -0.052 | -37.563
-5.5 | -0.341 | 0.01025 | -0.053 | -33.257
-5 | -0.282 | 0.00993 | -0.055 | -28.358
-4.5 | -0.221 | 0.0096 | -0.056 | -23.063
-4 | -0.161 | 0.00932 | -0.058 | -17.252
-3.5 | -0.1 | 0.00904 | -0.059 | -11.03
-3 | -0.039 | 0.00479 | -0.061 | -8.093
-2.5 | 0.024 | 0.0048 | -0.063 | 4.955
-2 | 0.087 | 0.0048 | -0.064 | 18.025
-1.5 | 0.15 | 0.00483 | -0.066 | 30.932
-1 | 0.213 | 0.00458 | -0.067 | 46.381
-0.5 | 0.276 | 0.00474 | -0.069 | 58.275
0 | 0.34 | 0.00488 | -0.07 | 69.667
0.5 | 0.403 | 0.00495 | -0.072 | 81.372
1 | 0.466 | 0.00503 | -0.073 | 92.58
1.5 | 0.529 | 0.00512 | -0.074 | 103.205
2 | 0.591 | 0.00471 | -0.076 | 125.303
2.5 | 0.653 | 0.0045 | -0.077 | 145.173
3 | 0.711 | 0.00454 | -0.078 | 156.54
3.5 | 0.771 | 0.00513 | -0.08 | 150.207
4 | 0.819 | 0.01206 | -0.08 | 67.878
4.5 | 0.876 | 0.01252 | -0.081 | 69.989
5 | 0.933 | 0.013 | -0.082 | 71.768
5.5 | 0.989 | 0.01355 | -0.083 | 72.947
6 | 1.043 | 0.0141 | -0.085 | 73.926
6.5 | 1.095 | 0.01468 | -0.086 | 74.623
7 | 1.147 | 0.01527 | -0.087 | 75.096
7.5 | 1.195 | 0.01589 | -0.088 | 75.183
8 | 1.24 | 0.01655 | -0.089 | 74.924
8.5 | 1.283 | 0.01729 | -0.09 | 74.159
9 | 1.322 | 0.018 | -0.092 | 73.426
9.5 | 1.358 | 0.01876 | -0.093 | 72.403
10 | 1.391 | 0.01964 | -0.094 | 70.819
10.5 | 1.419 | 0.02058 | -0.095 | 68.968
11 | 1.444 | 0.02144 | -0.096 | 67.366
11.5 | 1.465 | 0.02258 | -0.097 | 64.874
12 | 1.481 | 0.02365 | -0.098 | 62.629
12.5 | 1.494 | 0.02468 | -0.099 | 60.544
13 | 1.502 | 0.026 | -0.1 | 57.771
13.5 | 1.506 | 0.02739 | -0.101 | 54.969
14 | 1.505 | 0.02893 | -0.102 | 52.038
14.5 | 1.501 | 0.03047 | -0.102 | 49.245
15 | 1.492 | 0.03224 | -0.103 | 46.279
15.5 | 1.479 | 0.03415 | -0.104 | 43.321
16 | 1.461 | 0.03688 | -0.104 | 39.619
16.5 | 1.439 | 0.0391 | -0.105 | 36.793
17 | 1.409 | 0.04205 | -0.105 | 33.508
17.5 | 1.371 | 0.04691 | -0.105 | 29.236
18 | 1.315 | 0.05892 | -0.103 | 22.314
18.5 | 1.155 | 0.13077 | -0.077 | 8.831

## 52. Re 2M Mach 0.10 (2)
BIGFOIL.COM POLAR EXPORT
NACA66-319
NACA66-319 |  |  |  | Cl Max: | 1.3631 | at alpha= | 19 | deg
XFOIL ncrit=9 |  |  |  | L/D Max: | 133.23 | at alpha= | 4 | deg
Re: | 2000000 |  |  | Cd Min: | 0.07244 | at alpha= | -20 | deg
Mach: | 0.1 |  |  | Cl=0 at alpha= | -2.2429 | deg
|  |  |  | @ Cl=0.1, Cd= | 0.0053434
|  |  |  | @ Cl=0.4, Cd= | 0.0054414
|  |  |  | @ Cl=0.6, Cd= | 0.0053957
alpha (deg) | Cl | Cd | Cm | Cl/Cd
-20 | -1.0059 | 0.07244 | -0.0986 | -13.886
-19.5 | -0.9835 | 0.06265 | -0.1113 | -15.6983
-19 | -0.9671 | 0.0555 | -0.1186 | -17.4252
-18.5 | -0.9542 | 0.05174 | -0.1192 | -18.4422
-18 | -0.9542 | 0.04689 | -0.1192 | -20.3498
-17.5 | -0.9437 | 0.04322 | -0.119 | -21.8348
-17 | -0.945 | 0.03882 | -0.1176 | -24.3431
-16.5 | -0.9456 | 0.03473 | -0.1157 | -27.2272
-16 | -0.9284 | 0.03218 | -0.1144 | -28.8502
-15.5 | -0.9068 | 0.03004 | -0.1129 | -30.1864
-15 | -0.8834 | 0.02807 | -0.1114 | -31.4713
-14.5 | -0.8569 | 0.02641 | -0.1099 | -32.446
-14 | -0.8307 | 0.02475 | -0.1082 | -33.5636
-13.5 | -0.8009 | 0.02336 | -0.1066 | -34.2851
-13 | -0.7736 | 0.02192 | -0.1046 | -35.292
-12.5 | -0.7404 | 0.02076 | -0.1031 | -35.6647
-12 | -0.7036 | 0.01989 | -0.1018 | -35.3746
-11.5 | -0.6809 | 0.01833 | -0.0987 | -37.1468
-11 | -0.6496 | 0.01718 | -0.0966 | -37.8114
-10.5 | -0.6137 | 0.01631 | -0.0948 | -37.6272
-10 | -0.5765 | 0.01556 | -0.0932 | -37.0501
-9.5 | -0.5389 | 0.01483 | -0.0914 | -36.3385
-9 | -0.4998 | 0.01413 | -0.0899 | -35.3715
-8.5 | -0.4618 | 0.01341 | -0.0881 | -34.437
-8 | -0.4269 | 0.0126 | -0.0857 | -33.881
-7.5 | -0.3874 | 0.01202 | -0.0839 | -32.2296
-7 | -0.347 | 0.01152 | -0.0822 | -30.1215
-6.5 | -0.3071 | 0.01103 | -0.0803 | -27.8422
-6 | -0.268 | 0.01047 | -0.0782 | -25.5969
-5.5 | -0.2271 | 0.01003 | -0.0764 | -22.6421
-5 | -0.1898 | 0.00953 | -0.0737 | -19.9161
-4.5 | -0.1692 | 0.00896 | -0.0677 | -18.8839
-4 | -0.1479 | 0.008 | -0.0622 | -18.4875
-3.5 | -0.1192 | 0.00693 | -0.0582 | -17.2006
-3 | -0.086 | 0.00549 | -0.0553 | -15.6648
-2.5 | -0.031 | 0.00516 | -0.0559 | -6.0078
-2 | 0.0293 | 0.00527 | -0.0573 | 5.5598
-1.5 | 0.0899 | 0.00533 | -0.0587 | 16.8668
-1 | 0.1502 | 0.00541 | -0.0601 | 27.7634
-0.5 | 0.2109 | 0.00552 | -0.0616 | 38.2065
0 | 0.2708 | 0.00548 | -0.0629 | 49.4161
0.5 | 0.3307 | 0.00545 | -0.0643 | 60.6789
1 | 0.3903 | 0.00543 | -0.0655 | 71.8785
1.5 | 0.4501 | 0.0055 | -0.0669 | 81.8364
2 | 0.5093 | 0.00545 | -0.0681 | 93.4495
2.5 | 0.5673 | 0.00539 | -0.069 | 105.2505
3 | 0.6252 | 0.0054 | -0.0699 | 115.7778
3.5 | 0.6813 | 0.00542 | -0.0704 | 125.7011
4 | 0.7341 | 0.00551 | -0.0702 | 133.2305
4.5 | 0.7428 | 0.00667 | -0.0613 | 111.3643
5 | 0.7285 | 0.00789 | -0.0481 | 92.3321
5.5 | 0.7219 | 0.00947 | -0.0375 | 76.2302
6 | 0.7198 | 0.01133 | -0.0287 | 63.5305
6.5 | 0.728 | 0.01312 | -0.0221 | 55.4878
7 | 0.7401 | 0.01494 | -0.0164 | 49.5382
7.5 | 0.7613 | 0.01653 | -0.0123 | 46.0557
8 | 0.7971 | 0.01751 | -0.0104 | 45.5226
8.5 | 0.8342 | 0.01844 | -0.0087 | 45.2386
9 | 0.8699 | 0.0195 | -0.0069 | 44.6103
9.5 | 0.9053 | 0.02061 | -0.0052 | 43.9253
10 | 0.9414 | 0.02173 | -0.0037 | 43.3226
10.5 | 0.977 | 0.02292 | -0.0022 | 42.6265
11 | 1.0066 | 0.02446 | -0.0001 | 41.1529
11.5 | 1.0421 | 0.0257 | 0.0012 | 40.5486
12 | 1.0752 | 0.02715 | 0.0026 | 39.6022
12.5 | 1.1081 | 0.02864 | 0.004 | 38.6906
13 | 1.1379 | 0.03036 | 0.0055 | 37.4802
13.5 | 1.1586 | 0.03279 | 0.0078 | 35.3339
14 | 1.1888 | 0.03463 | 0.0089 | 34.3286
14.5 | 1.2164 | 0.03668 | 0.0102 | 33.1625
15 | 1.2431 | 0.0389 | 0.0114 | 31.9563
15.5 | 1.2668 | 0.04141 | 0.0126 | 30.5916
16.5 | 1.3103 | 0.04701 | 0.0146 | 27.8728
17 | 1.322 | 0.05093 | 0.0157 | 25.9572
17.5 | 1.3235 | 0.05602 | 0.0167 | 23.6255
18 | 1.3403 | 0.0598 | 0.0168 | 22.413
18.5 | 1.3548 | 0.06396 | 0.0167 | 21.182
19 | 1.3631 | 0.06891 | 0.0164 | 19.7809

## 53. Re 2M Mach 0.25 (1)
BIGFOIL.COM POLAR EXPORT
NACA66-319
NACA66-319 |  |  |  | Cl Max: | 1.433 | at alpha= | 12 | deg
JavaFoil+Calcfoil stall+Eppler ext transition |  |  |  | L/D Max: | 151.035 | at alpha= | 3.5 | deg
Re: | 2000000 |  |  | Cd Min: | 0.00455 | at alpha= | 2 | deg
Mach: | 0.25 |  |  | Cl=0 at alpha= | -2.6875 | deg
|  |  |  | @ Cl=0.1, Cd= | 0.0049017
|  |  |  | @ Cl=0.4, Cd= | 0.0049668
|  |  |  | @ Cl=0.6, Cd= | 0.0045716
alpha (deg) | Cl | Cd | Cm | Cl/Cd
-18 | -0.755 | 0.14864 | -0.009 | -5.08
-17.5 | -0.783 | 0.14015 | -0.01 | -5.583
-17 | -0.806 | 0.13198 | -0.011 | -6.108
-16.5 | -0.826 | 0.12601 | -0.011 | -6.554
-16 | -0.841 | 0.11797 | -0.012 | -7.133
-15.5 | -0.854 | 0.10966 | -0.014 | -7.784
-15 | -0.86 | 0.10479 | -0.014 | -8.202
-14.5 | -0.862 | 0.09848 | -0.015 | -8.75
-14 | -0.862 | 0.09215 | -0.017 | -9.352
-13.5 | -0.863 | 0.08194 | -0.02 | -10.527
-13 | -0.993 | 0.02226 | -0.032 | -44.599
-12.5 | -0.975 | 0.02125 | -0.034 | -45.877
-12 | -0.955 | 0.01954 | -0.035 | -48.896
-11.5 | -0.929 | 0.01841 | -0.037 | -50.435
-11 | -0.897 | 0.0176 | -0.038 | -50.976
-10.5 | -0.862 | 0.01667 | -0.04 | -51.704
-10 | -0.823 | 0.01572 | -0.041 | -52.311
-9.5 | -0.78 | 0.0149 | -0.043 | -52.335
-9 | -0.734 | 0.01415 | -0.044 | -51.862
-8.5 | -0.685 | 0.01352 | -0.046 | -50.653
-8 | -0.634 | 0.01292 | -0.047 | -49.028
-7.5 | -0.58 | 0.01237 | -0.049 | -46.905
-7 | -0.525 | 0.01185 | -0.05 | -44.278
-6.5 | -0.467 | 0.01138 | -0.051 | -41.069
-6 | -0.409 | 0.01096 | -0.053 | -37.303
-5.5 | -0.349 | 0.01055 | -0.055 | -33.115
-5 | -0.289 | 0.01019 | -0.056 | -28.33
-4.5 | -0.227 | 0.00984 | -0.058 | -23.064
-4 | -0.165 | 0.00954 | -0.059 | -17.273
-3.5 | -0.102 | 0.00925 | -0.061 | -11.05
-3 | -0.04 | 0.00489 | -0.063 | -8.125
-2.5 | 0.024 | 0.00489 | -0.064 | 4.978
-2 | 0.089 | 0.0049 | -0.066 | 18.141
-1.5 | 0.153 | 0.00491 | -0.067 | 31.242
-1 | 0.218 | 0.00495 | -0.069 | 44.06
-0.5 | 0.283 | 0.00495 | -0.071 | 57.194
0 | 0.349 | 0.0047 | -0.072 | 74.24
0.5 | 0.414 | 0.00504 | -0.074 | 82.128
1 | 0.479 | 0.00507 | -0.075 | 94.413
1.5 | 0.542 | 0.00478 | -0.076 | 113.302
2 | 0.606 | 0.00455 | -0.078 | 133.238
2.5 | 0.669 | 0.00512 | -0.079 | 130.687
3 | 0.729 | 0.00519 | -0.08 | 140.291
3.5 | 0.79 | 0.00523 | -0.082 | 151.035
4 | 0.839 | 0.01251 | -0.082 | 67.109
4.5 | 0.898 | 0.01302 | -0.083 | 68.975
5 | 0.956 | 0.01353 | -0.084 | 70.662
5.5 | 1.012 | 0.01411 | -0.086 | 71.709
6 | 1.066 | 0.01472 | -0.087 | 72.456
6.5 | 1.119 | 0.01535 | -0.088 | 72.89
7 | 1.17 | 0.01602 | -0.089 | 73.053
7.5 | 1.217 | 0.0167 | -0.09 | 72.903
8 | 1.26 | 0.01745 | -0.092 | 72.243
8.5 | 1.3 | 0.01824 | -0.093 | 71.251
9 | 1.335 | 0.01916 | -0.094 | 69.688
9.5 | 1.365 | 0.02005 | -0.095 | 68.1
10 | 1.391 | 0.02106 | -0.096 | 66.049
10.5 | 1.41 | 0.02208 | -0.097 | 63.88
11 | 1.424 | 0.02313 | -0.098 | 61.574
11.5 | 1.432 | 0.02444 | -0.099 | 58.579
12 | 1.433 | 0.02579 | -0.1 | 55.559
12.5 | 1.427 | 0.02731 | -0.101 | 52.238
13 | 1.414 | 0.02878 | -0.102 | 49.133
13.5 | 1.394 | 0.03069 | -0.103 | 45.413
14 | 1.364 | 0.0331 | -0.104 | 41.217
14.5 | 1.324 | 0.03653 | -0.104 | 36.259
15 | 1.121 | 0.09811 | -0.074 | 11.421
15.5 | 1.063 | 0.11555 | -0.061 | 9.196
16 | 1.02 | 0.12197 | -0.061 | 8.361
16.5 | 0.967 | 0.13129 | -0.057 | 7.365
17 | 0.908 | 0.14129 | -0.056 | 6.425

## 54. Re 2M Mach 0.25 (2)
BIGFOIL.COM POLAR EXPORT
NACA66-319
NACA66-319 |  |  |  | Cl Max: | 1.2746 | at alpha= | 18.5 | deg
XFOIL ncrit=9 |  |  |  | L/D Max: | 133.694 | at alpha= | 4 | deg
Re: | 2000000 |  |  | Cd Min: | 0.11712 | at alpha= | -19.5 | deg
Mach: | 0.25 |  |  | Cl=0 at alpha= | -2.2283 | deg
|  |  |  | @ Cl=0.1, Cd= | 0.0054486
|  |  |  | @ Cl=0.4, Cd= | 0.0055604
|  |  |  | @ Cl=0.6, Cd= | 0.0055073
alpha (deg) | Cl | Cd | Cm | Cl/Cd
-19.5 | -0.658 | 0.11712 | -0.0949 | -5.6182
-19 | -0.7263 | 0.09692 | -0.1067 | -7.4938
-18.5 | -0.7571 | 0.08407 | -0.1142 | -9.0056
-18 | -0.7942 | 0.07158 | -0.1209 | -11.0953
-17 | -0.834 | 0.05415 | -0.1274 | -15.4017
-16.5 | -0.8383 | 0.04822 | -0.1281 | -17.3849
-16 | -0.854 | 0.04184 | -0.1275 | -20.4111
-15.5 | -0.8546 | 0.03733 | -0.126 | -22.8931
-15 | -0.8424 | 0.034 | -0.1244 | -24.7765
-14.5 | -0.8228 | 0.03147 | -0.1226 | -26.1455
-14 | -0.8035 | 0.02891 | -0.1205 | -27.7932
-13.5 | -0.7784 | 0.02695 | -0.1184 | -28.8831
-13 | -0.7535 | 0.02496 | -0.116 | -30.1883
-12.5 | -0.7236 | 0.02337 | -0.1139 | -30.9628
-12 | -0.6916 | 0.02202 | -0.1118 | -31.4078
-11.5 | -0.6579 | 0.02072 | -0.1098 | -31.7519
-11 | -0.6315 | 0.01914 | -0.1068 | -32.9937
-10.5 | -0.6026 | 0.01779 | -0.1039 | -33.873
-9.5 | -0.5283 | 0.01596 | -0.0997 | -33.1015
-9 | -0.4898 | 0.01511 | -0.0977 | -32.4156
-8.5 | -0.45 | 0.01436 | -0.0957 | -31.337
-8 | -0.415 | 0.01345 | -0.093 | -30.855
-7.5 | -0.3764 | 0.01275 | -0.0908 | -29.5216
-7 | -0.3357 | 0.01217 | -0.0888 | -27.5842
-6.5 | -0.2932 | 0.01162 | -0.087 | -25.2324
-6 | -0.2536 | 0.011 | -0.0847 | -23.0545
-5.5 | -0.2119 | 0.01048 | -0.0827 | -20.2195
-5 | -0.1718 | 0.00996 | -0.0803 | -17.249
-4.5 | -0.1397 | 0.00929 | -0.0765 | -15.0377
-4 | -0.1352 | 0.00838 | -0.0674 | -16.1337
-3.5 | -0.1146 | 0.0073 | -0.0615 | -15.6986
-3 | -0.0859 | 0.00589 | -0.0574 | -14.584
-2.5 | -0.0338 | 0.0053 | -0.0573 | -6.3774
-2 | 0.0284 | 0.00534 | -0.0586 | 5.3184
-1.5 | 0.0911 | 0.00544 | -0.0601 | 16.7463
-1 | 0.1532 | 0.0055 | -0.0615 | 27.8545
-0.5 | 0.2159 | 0.00563 | -0.063 | 38.3481
0 | 0.2778 | 0.0056 | -0.0644 | 49.6071
0.5 | 0.3398 | 0.00558 | -0.0658 | 60.8961
1 | 0.4013 | 0.00556 | -0.0671 | 72.1763
1.5 | 0.4629 | 0.00561 | -0.0685 | 82.5134
2 | 0.524 | 0.00557 | -0.0696 | 94.0754
2.5 | 0.5837 | 0.00551 | -0.0705 | 105.9347
3 | 0.6434 | 0.0055 | -0.0713 | 116.9818
3.5 | 0.7011 | 0.00551 | -0.0716 | 127.2414
4 | 0.7527 | 0.00563 | -0.0707 | 133.6945
4.5 | 0.7449 | 0.0068 | -0.058 | 109.5441
5 | 0.7255 | 0.00834 | -0.044 | 86.9904
5.5 | 0.7147 | 0.01024 | -0.0329 | 69.7949
6 | 0.7102 | 0.01237 | -0.0238 | 57.4131
6.5 | 0.716 | 0.01441 | -0.0169 | 49.6877
7 | 0.7258 | 0.01647 | -0.0109 | 44.068
7.5 | 0.7532 | 0.01794 | -0.0075 | 41.9844
8 | 0.7903 | 0.01903 | -0.0055 | 41.5292
8.5 | 0.829 | 0.02007 | -0.0037 | 41.3054
9 | 0.8643 | 0.02132 | -0.0016 | 40.5394
9.5 | 0.9019 | 0.02251 | 0.0001 | 40.0666
10 | 0.9387 | 0.02379 | 0.0018 | 39.4578
10.5 | 0.9717 | 0.02535 | 0.0039 | 38.3314
11 | 1.0052 | 0.02692 | 0.0058 | 37.3403
11.5 | 1.0387 | 0.02854 | 0.0076 | 36.3945
12 | 1.0715 | 0.03027 | 0.0094 | 35.3981
12.5 | 1.1019 | 0.03224 | 0.0112 | 34.178
13 | 1.1217 | 0.03501 | 0.0138 | 32.0394
13.5 | 1.1481 | 0.03742 | 0.0156 | 30.6815
14 | 1.1764 | 0.03982 | 0.017 | 29.5429
14.5 | 1.1999 | 0.04266 | 0.0186 | 28.1271
15 | 1.221 | 0.04582 | 0.0201 | 26.6478
15.5 | 1.2411 | 0.04925 | 0.0212 | 25.2
16 | 1.2546 | 0.05342 | 0.0223 | 23.4856
17 | 1.2595 | 0.06474 | 0.0234 | 19.4547
18 | 1.2742 | 0.07633 | 0.0219 | 16.6933
18.5 | 1.2746 | 0.08341 | 0.0201 | 15.2811
19 | 1.2671 | 0.0918 | 0.0173 | 13.8028
19.5 | 1.2606 | 0.10047 | 0.0138 | 12.547
20 | 1.2466 | 0.11049 | 0.0091 | 11.2825

## 55. Re 2M Mach 0.50 (1)
BIGFOIL.COM POLAR EXPORT
NACA66-319
NACA66-319 |  |  |  | Cl Max: | 1.276 | at alpha= | 20 | deg
JavaFoil+Calcfoil stall+Eppler ext transition |  |  |  | L/D Max: | 151.243 | at alpha= | 3.5 | deg
Re: | 2000000 |  |  | Cd Min: | 0.00476 | at alpha= | -1.5 | deg
Mach: | 0.5 |  |  | Cl=0 at alpha= | -2.6901 | deg
|  |  |  | @ Cl=0.1, Cd= | 0.0049868
|  |  |  | @ Cl=0.4, Cd= | 0.005219
|  |  |  | @ Cl=0.6, Cd= | 0.005379
alpha (deg) | Cl | Cd | Cm | Cl/Cd
-20 | -0.979 | 0.17941 | -0.009 | -5.457
-19.5 | -0.951 | 0.17392 | -0.01 | -5.468
-19 | -0.923 | 0.17027 | -0.011 | -5.422
-18.5 | -0.897 | 0.1633 | -0.012 | -5.494
-18 | -0.867 | 0.16144 | -0.012 | -5.368
-17.5 | -0.838 | 0.1532 | -0.013 | -5.472
-17 | -0.81 | 0.14632 | -0.013 | -5.537
-16.5 | -0.783 | 0.14668 | -0.014 | -5.335
-16 | -0.754 | 0.13976 | -0.014 | -5.394
-15.5 | -0.725 | 0.13244 | -0.015 | -5.475
-15 | -0.697 | 0.12851 | -0.015 | -5.425
-14.5 | -0.669 | 0.12454 | -0.016 | -5.375
-14 | -0.642 | 0.12059 | -0.017 | -5.32
-13.5 | -0.613 | 0.11371 | -0.018 | -5.395
-13 | -0.584 | 0.10651 | -0.017 | -5.486
-12.5 | -0.556 | 0.1071 | -0.018 | -5.194
-12 | -0.528 | 0.10178 | -0.019 | -5.19
-11.5 | -0.5 | 0.09726 | -0.02 | -5.144
-11 | -0.472 | 0.09291 | -0.021 | -5.084
-10.5 | -0.444 | 0.087 | -0.021 | -5.102
-10 | -0.416 | 0.07011 | -0.022 | -5.93
-9.5 | -0.388 | 0.06274 | -0.023 | -6.179
-9 | -0.567 | 0.05604 | -0.026 | -10.115
-8.5 | -0.68 | 0.01693 | -0.05 | -40.156
-8 | -0.655 | 0.01575 | -0.052 | -41.57
-7.5 | -0.614 | 0.01468 | -0.054 | -41.854
-7 | -0.564 | 0.01389 | -0.055 | -40.621
-6.5 | -0.508 | 0.01316 | -0.057 | -38.607
-6 | -0.448 | 0.01256 | -0.059 | -35.656
-5.5 | -0.384 | 0.01201 | -0.061 | -31.987
-5 | -0.319 | 0.01151 | -0.062 | -27.682
-4.5 | -0.251 | 0.01107 | -0.064 | -22.694
-4 | -0.183 | 0.01063 | -0.066 | -17.176
-3.5 | -0.113 | 0.01026 | -0.067 | -11.056
-3 | -0.044 | 0.00994 | -0.069 | -4.385
-2.5 | 0.027 | 0.00534 | -0.071 | 5.06
-2 | 0.099 | 0.00499 | -0.073 | 19.736
-1.5 | 0.17 | 0.00476 | -0.074 | 35.761
-1 | 0.242 | 0.00523 | -0.076 | 46.281
-0.5 | 0.314 | 0.00524 | -0.078 | 59.925
0 | 0.387 | 0.00521 | -0.079 | 74.398
0.5 | 0.459 | 0.00526 | -0.081 | 87.245
1 | 0.53 | 0.00531 | -0.082 | 99.85
1.5 | 0.601 | 0.00538 | -0.084 | 111.784
2 | 0.672 | 0.00547 | -0.086 | 122.875
2.5 | 0.743 | 0.00556 | -0.087 | 133.659
3 | 0.807 | 0.00567 | -0.089 | 142.473
3.5 | 0.874 | 0.00578 | -0.09 | 151.243
4 | 0.928 | 0.0144 | -0.091 | 64.458
4.5 | 0.991 | 0.01524 | -0.092 | 65.006
5 | 1.05 | 0.01611 | -0.094 | 65.208
5.5 | 1.107 | 0.01695 | -0.095 | 65.311
6 | 1.159 | 0.018 | -0.096 | 64.384
6.5 | 1.205 | 0.01892 | -0.098 | 63.694
7 | 1.243 | 0.02011 | -0.099 | 61.784
7.5 | 1.263 | 0.02136 | -0.1 | 59.134
8 | 1.255 | 0.02271 | -0.102 | 55.253
8.5 | 1.189 | 0.02432 | -0.103 | 48.91
9 | 0.66 | 0.06664 | -0.045 | 9.9
9.5 | 0.689 | 0.06366 | -0.051 | 10.823
10 | 0.716 | 0.07199 | -0.049 | 9.94
10.5 | 0.743 | 0.08827 | -0.047 | 8.414
11 | 0.771 | 0.09173 | -0.052 | 8.408
11.5 | 0.799 | 0.0998 | -0.053 | 8.005
12 | 0.826 | 0.09958 | -0.053 | 8.297
12.5 | 0.854 | 0.1064 | -0.054 | 8.023
13 | 0.882 | 0.11232 | -0.057 | 7.854
13.5 | 0.91 | 0.11729 | -0.059 | 7.756
14 | 0.937 | 0.12021 | -0.059 | 7.794
14.5 | 0.965 | 0.12565 | -0.062 | 7.68
15 | 0.993 | 0.13264 | -0.065 | 7.49
15.5 | 1.021 | 0.13585 | -0.066 | 7.517
16 | 1.049 | 0.14089 | -0.068 | 7.448
16.5 | 1.078 | 0.1482 | -0.071 | 7.272
17 | 1.105 | 0.15226 | -0.072 | 7.258
17.5 | 1.133 | 0.15649 | -0.074 | 7.239
18 | 1.164 | 0.16314 | -0.078 | 7.135
18.5 | 1.189 | 0.16512 | -0.077 | 7.2
19 | 1.216 | 0.17232 | -0.078 | 7.056
19.5 | 1.244 | 0.177 | -0.08 | 7.028
20 | 1.276 | 0.18332 | -0.084 | 6.96

## 56. Re 2M Mach 0.50 (2)
BIGFOIL.COM POLAR EXPORT
NACA66-319
NACA66-319 |  |  |  | Cl Max: | 1.0174 | at alpha= | 13 | deg
XFOIL ncrit=9 |  |  |  | L/D Max: | 131.515 | at alpha= | 4 | deg
Re: | 2000000 |  |  | Cd Min: | 0.1963 | at alpha= | 18 | deg
Mach: | 0.5 |  |  | Cl=0 at alpha= | -2.1504 | deg
|  |  |  | @ Cl=0.1, Cd= | 0.005913
|  |  |  | @ Cl=0.4, Cd= | 0.0063166
|  |  |  | @ Cl=0.6, Cd= | 0.0061851
alpha (deg) | Cl | Cd | Cm | Cl/Cd
-16 | -0.2882 | 0.14057 | -0.1051 | -2.0502
-15.5 | -0.2928 | 0.1291 | -0.1107 | -2.268
-15 | -0.2874 | 0.12053 | -0.1154 | -2.3845
-14.5 | -0.2969 | 0.10933 | -0.1212 | -2.7156
-14 | -0.3197 | 0.09606 | -0.1283 | -3.3281
-13.5 | -0.367 | 0.07855 | -0.1382 | -4.6722
-13 | -0.4057 | 0.06455 | -0.1472 | -6.2851
-12.5 | -0.4418 | 0.05336 | -0.1527 | -8.2796
-12 | -0.4786 | 0.04409 | -0.1542 | -10.8551
-11.5 | -0.5052 | 0.037 | -0.1524 | -13.6541
-11 | -0.5159 | 0.03151 | -0.1489 | -16.3726
-10.5 | -0.513 | 0.0273 | -0.1445 | -18.7912
-10 | -0.4905 | 0.02452 | -0.1404 | -20.0041
-9.5 | -0.4588 | 0.02246 | -0.1365 | -20.4274
-9 | -0.4262 | 0.02066 | -0.1325 | -20.6292
-8.5 | -0.3914 | 0.01914 | -0.1286 | -20.4493
-8 | -0.355 | 0.01773 | -0.1248 | -20.0226
-7.5 | -0.3212 | 0.01635 | -0.1207 | -19.6453
-7 | -0.281 | 0.01529 | -0.1173 | -18.378
-6.5 | -0.2384 | 0.01437 | -0.1142 | -16.5901
-6 | -0.193 | 0.01361 | -0.1114 | -14.1807
-5.5 | -0.1504 | 0.01281 | -0.1083 | -11.7408
-5 | -0.1044 | 0.01217 | -0.1057 | -8.5785
-4.5 | -0.0604 | 0.01153 | -0.1027 | -5.2385
-4 | -0.0364 | 0.01043 | -0.0968 | -3.4899
-3.5 | -0.0444 | 0.0087 | -0.0854 | -5.1034
-3 | -0.0655 | 0.00742 | -0.0705 | -8.8275
-2.5 | -0.0495 | 0.00568 | -0.0628 | -8.7148
-2 | 0.0213 | 0.00577 | -0.0641 | 3.6915
-1.5 | 0.0923 | 0.0059 | -0.0655 | 15.6441
-1 | 0.1632 | 0.00602 | -0.067 | 27.1096
-0.5 | 0.2345 | 0.0062 | -0.0685 | 37.8226
0 | 0.3056 | 0.00626 | -0.0702 | 48.8179
0.5 | 0.3764 | 0.00632 | -0.0719 | 59.557
1 | 0.4457 | 0.00631 | -0.0732 | 70.6339
1.5 | 0.5141 | 0.00624 | -0.0742 | 82.3878
2 | 0.5834 | 0.00619 | -0.0752 | 94.2488
2.5 | 0.6516 | 0.00617 | -0.0758 | 105.6078
3 | 0.7146 | 0.00605 | -0.0752 | 118.1157
3.5 | 0.7766 | 0.00604 | -0.0743 | 128.5762
4 | 0.8075 | 0.00614 | -0.067 | 131.5147
4.5 | 0.7483 | 0.00831 | -0.0444 | 90.0481
5 | 0.71 | 0.01132 | -0.0283 | 62.7208
5.5 | 0.6971 | 0.01407 | -0.0174 | 49.5451
6 | 0.679 | 0.01723 | -0.0067 | 39.408
6.5 | 0.6773 | 0.02009 | 0.0013 | 33.7133
7 | 0.6901 | 0.02265 | 0.0071 | 30.468
7.5 | 0.73 | 0.02421 | 0.0098 | 30.1528
8 | 0.7723 | 0.02575 | 0.0122 | 29.9922
8.5 | 0.8117 | 0.02752 | 0.0149 | 29.4949
9 | 0.8498 | 0.02947 | 0.0177 | 28.8361
9.5 | 0.8856 | 0.03167 | 0.0206 | 27.9634
10 | 0.9178 | 0.0342 | 0.0237 | 26.8363
10.5 | 0.941 | 0.03743 | 0.0271 | 25.1403
11 | 0.9669 | 0.04074 | 0.0301 | 23.7334
11.5 | 0.9855 | 0.04475 | 0.0332 | 22.0223
12 | 1.0004 | 0.0493 | 0.0359 | 20.2921
12.5 | 1.0135 | 0.05436 | 0.0381 | 18.6442
13 | 1.0174 | 0.06062 | 0.0394 | 16.7832
13.5 | 1.0091 | 0.06857 | 0.0394 | 14.7163
14 | 0.9881 | 0.07864 | 0.0374 | 12.5649
14.5 | 0.9601 | 0.09048 | 0.0328 | 10.6112
15 | 0.9296 | 0.10375 | 0.0258 | 8.96
15.5 | 0.8994 | 0.11811 | 0.017 | 7.6149
16 | 0.8705 | 0.13327 | 0.007 | 6.5319
16.5 | 0.8433 | 0.14914 | -0.0035 | 5.6544
17 | 0.8167 | 0.16564 | -0.0138 | 4.9306
17.5 | 0.8093 | 0.17868 | -0.0219 | 4.5293
18 | 0.7885 | 0.1963 | -0.0318 | 4.0168

## 57. Re 3M Mach 0.00 (1)
BIGFOIL.COM POLAR EXPORT
NACA66-319
NACA66-319 |  |  |  | Cl Max: | 1.525 | at alpha= | 14 | deg
JavaFoil+Calcfoil stall+Eppler ext transition |  |  |  | L/D Max: | 162.491 | at alpha= | 3.5 | deg
Re: | 3000000 |  |  | Cd Min: | 0.00415 | at alpha= | -3 | deg
Mach: | 0 |  |  | Cl=0 at alpha= | -2.6905 | deg
|  |  |  | @ Cl=0.1, Cd= | 0.0043442
|  |  |  | @ Cl=0.4, Cd= | 0.0044198
|  |  |  | @ Cl=0.6, Cd= | 0.0045971
alpha (deg) | Cl | Cd | Cm | Cl/Cd
-20 | -0.98 | 0.15216 | -0.008 | -6.443
-19.5 | -0.99 | 0.14596 | -0.009 | -6.784
-19 | -1.001 | 0.13735 | -0.01 | -7.285
-18.5 | -1.008 | 0.12837 | -0.011 | -7.855
-18 | -1.016 | 0.11666 | -0.012 | -8.711
-17.5 | -1.049 | 0.08631 | -0.016 | -12.153
-17 | -1.141 | 0.03699 | -0.02 | -30.835
-16.5 | -1.146 | 0.03141 | -0.022 | -36.474
-16 | -1.139 | 0.02926 | -0.023 | -38.929
-15.5 | -1.135 | 0.0258 | -0.024 | -43.979
-15 | -1.122 | 0.02399 | -0.026 | -46.781
-14.5 | -1.107 | 0.02237 | -0.027 | -49.466
-14 | -1.088 | 0.02084 | -0.029 | -52.183
-13.5 | -1.065 | 0.01968 | -0.03 | -54.111
-13 | -1.039 | 0.01838 | -0.031 | -56.515
-12.5 | -1.009 | 0.01744 | -0.033 | -57.871
-12 | -0.977 | 0.01649 | -0.034 | -59.237
-11.5 | -0.941 | 0.01572 | -0.036 | -59.838
-11 | -0.902 | 0.01496 | -0.037 | -60.341
-10.5 | -0.861 | 0.0143 | -0.039 | -60.221
-10 | -0.818 | 0.01361 | -0.04 | -60.061
-9.5 | -0.772 | 0.01301 | -0.041 | -59.318
-9 | -0.723 | 0.01238 | -0.043 | -58.434
-8.5 | -0.673 | 0.01184 | -0.044 | -56.871
-8 | -0.621 | 0.01139 | -0.046 | -54.558
-7.5 | -0.568 | 0.01093 | -0.047 | -51.941
-7 | -0.512 | 0.01052 | -0.049 | -48.715
-6.5 | -0.456 | 0.01015 | -0.05 | -44.933
-6 | -0.398 | 0.00978 | -0.052 | -40.765
-5.5 | -0.34 | 0.00943 | -0.053 | -36.076
-5 | -0.281 | 0.00914 | -0.054 | -30.73
-4.5 | -0.221 | 0.00884 | -0.056 | -24.991
-4 | -0.16 | 0.00858 | -0.057 | -18.676
-3.5 | -0.099 | 0.0083 | -0.059 | -11.979
-3 | -0.039 | 0.00415 | -0.061 | -9.342
-2.5 | 0.024 | 0.0043 | -0.063 | 5.533
-2 | 0.087 | 0.00434 | -0.064 | 19.934
-1.5 | 0.149 | 0.00436 | -0.066 | 34.252
-1 | 0.212 | 0.0044 | -0.067 | 48.261
-0.5 | 0.275 | 0.0044 | -0.069 | 62.476
0 | 0.338 | 0.00441 | -0.07 | 76.572
0.5 | 0.401 | 0.00442 | -0.071 | 90.614
1 | 0.463 | 0.00444 | -0.073 | 104.29
1.5 | 0.526 | 0.00454 | -0.074 | 115.986
2 | 0.589 | 0.00459 | -0.076 | 128.413
2.5 | 0.651 | 0.00463 | -0.077 | 140.786
3 | 0.71 | 0.00469 | -0.078 | 151.488
3.5 | 0.771 | 0.00474 | -0.08 | 162.491
4 | 0.817 | 0.01114 | -0.08 | 73.31
4.5 | 0.874 | 0.01156 | -0.081 | 75.615
5 | 0.931 | 0.01198 | -0.082 | 77.666
5.5 | 0.986 | 0.01249 | -0.083 | 78.982
6 | 1.04 | 0.01299 | -0.084 | 80.1
6.5 | 1.093 | 0.0135 | -0.086 | 80.962
7 | 1.144 | 0.01405 | -0.087 | 81.428
7.5 | 1.193 | 0.01462 | -0.088 | 81.603
8 | 1.239 | 0.01523 | -0.089 | 81.353
8.5 | 1.282 | 0.01589 | -0.09 | 80.657
9 | 1.322 | 0.01654 | -0.091 | 79.926
9.5 | 1.359 | 0.01722 | -0.092 | 78.895
10 | 1.392 | 0.01798 | -0.094 | 77.437
10.5 | 1.422 | 0.01883 | -0.095 | 75.517
11 | 1.449 | 0.01958 | -0.096 | 73.988
11.5 | 1.471 | 0.0205 | -0.097 | 71.757
12 | 1.49 | 0.02153 | -0.098 | 69.189
12.5 | 1.505 | 0.02252 | -0.099 | 66.822
13 | 1.515 | 0.02369 | -0.1 | 63.97
13.5 | 1.522 | 0.0248 | -0.1 | 61.385
14 | 1.525 | 0.02599 | -0.101 | 58.679
14.5 | 1.524 | 0.02747 | -0.102 | 55.493
15 | 1.52 | 0.02889 | -0.103 | 52.592
15.5 | 1.511 | 0.03071 | -0.104 | 49.212
16 | 1.5 | 0.03235 | -0.105 | 46.355
16.5 | 1.482 | 0.03446 | -0.105 | 42.998
17 | 1.459 | 0.03642 | -0.106 | 40.066
17.5 | 1.433 | 0.03883 | -0.106 | 36.899
18 | 1.4 | 0.04314 | -0.107 | 32.443
18.5 | 1.366 | 0.04696 | -0.107 | 29.084
19 | 1.329 | 0.05199 | -0.107 | 25.563

## 58. Re 3M Mach 0.00 (2)
BIGFOIL.COM POLAR EXPORT
NACA66-319
NACA66-319 |  |  |  | Cl Max: | 1.4798 | at alpha= | 19.5 | deg
XFOIL ncrit=9 |  |  |  | L/D Max: | 140.996 | at alpha= | 3.5 | deg
Re: | 3000000 |  |  | Cd Min: | 0.06602 | at alpha= | 20 | deg
Mach: | 0 |  |  | Cl=0 at alpha= | -2.2728 | deg
|  |  |  | @ Cl=0.1, Cd= | 0.0044467
|  |  |  | @ Cl=0.4, Cd= | 0.0045638
|  |  |  | @ Cl=0.6, Cd= | 0.0046205
alpha (deg) | Cl | Cd | Cm | Cl/Cd
-20 | -1.1366 | 0.04728 | -0.115 | -24.0398
-19.5 | -1.1265 | 0.04373 | -0.1148 | -25.7603
-19 | -1.1171 | 0.04029 | -0.1141 | -27.7265
-18.5 | -1.0925 | 0.03818 | -0.1138 | -28.6145
-18 | -1.0804 | 0.03516 | -0.1127 | -30.7281
-17.5 | -1.0618 | 0.03272 | -0.1117 | -32.4511
-17 | -1.041 | 0.03053 | -0.1105 | -34.0976
-16.5 | -1.0185 | 0.02855 | -0.1092 | -35.6743
-16 | -0.9923 | 0.02686 | -0.108 | -36.9434
-15.5 | -0.9623 | 0.02548 | -0.1068 | -37.7669
-15 | -0.9345 | 0.02397 | -0.1054 | -38.9862
-14.5 | -0.9036 | 0.02272 | -0.1041 | -39.7711
-14 | -0.8872 | 0.0207 | -0.101 | -42.8599
-13.5 | -0.8576 | 0.01947 | -0.0992 | -44.0473
-13 | -0.8258 | 0.01842 | -0.0974 | -44.8317
-12.5 | -0.7906 | 0.01749 | -0.0959 | -45.203
-12 | -0.7532 | 0.01672 | -0.0946 | -45.0478
-11 | -0.6799 | 0.01517 | -0.0915 | -44.8187
-10.5 | -0.6415 | 0.01446 | -0.0901 | -44.3638
-10 | -0.6013 | 0.01387 | -0.0888 | -43.3526
-9.5 | -0.5692 | 0.01297 | -0.0862 | -43.8859
-9 | -0.5306 | 0.01236 | -0.0845 | -42.9288
-8.5 | -0.49 | 0.0118 | -0.083 | -41.5254
-8 | -0.4492 | 0.01127 | -0.0815 | -39.858
-7.5 | -0.4075 | 0.0108 | -0.0801 | -37.7315
-7 | -0.3692 | 0.01024 | -0.078 | -36.0547
-6.5 | -0.329 | 0.00979 | -0.0761 | -33.6057
-6 | -0.2885 | 0.0094 | -0.0742 | -30.6915
-5.5 | -0.2499 | 0.00902 | -0.0718 | -27.7051
-5 | -0.2165 | 0.00869 | -0.0682 | -24.9137
-4.5 | -0.176 | 0.00839 | -0.0659 | -20.9774
-4 | -0.1408 | 0.00774 | -0.0629 | -18.1912
-3.5 | -0.1061 | 0.0069 | -0.0599 | -15.3768
-3 | -0.0675 | 0.00595 | -0.0577 | -11.3445
-2.5 | -0.0264 | 0.0046 | -0.0563 | -5.7391
-2 | 0.0317 | 0.00441 | -0.0575 | 7.1882
-1.5 | 0.092 | 0.00444 | -0.059 | 20.7207
-1 | 0.1521 | 0.00449 | -0.0604 | 33.8753
-0.5 | 0.2124 | 0.00456 | -0.0619 | 46.5789
0 | 0.2724 | 0.00459 | -0.0633 | 59.3464
0.5 | 0.3325 | 0.00458 | -0.0647 | 72.5983
1 | 0.3924 | 0.00456 | -0.0661 | 86.0526
1.5 | 0.4517 | 0.00459 | -0.0674 | 98.4096
2 | 0.5109 | 0.00462 | -0.0687 | 110.5844
2.5 | 0.5703 | 0.0046 | -0.07 | 123.9783
3 | 0.6283 | 0.00464 | -0.071 | 135.4095
3.5 | 0.6796 | 0.00482 | -0.0707 | 140.9959
4 | 0.6966 | 0.00603 | -0.0636 | 115.5224
4.5 | 0.6997 | 0.00703 | -0.0537 | 99.5306
5 | 0.6977 | 0.00828 | -0.0434 | 84.2633
5.5 | 0.7014 | 0.00972 | -0.0349 | 72.1605
6 | 0.7116 | 0.01125 | -0.0282 | 63.2533
6.5 | 0.7282 | 0.01273 | -0.0229 | 57.2035
7 | 0.75 | 0.01414 | -0.0186 | 53.041
7.5 | 0.7857 | 0.01503 | -0.0165 | 52.2754
8 | 0.8238 | 0.01583 | -0.0149 | 52.0404
8.5 | 0.8608 | 0.01672 | -0.0131 | 51.4833
9 | 0.8987 | 0.0176 | -0.0116 | 51.0625
9.5 | 0.9361 | 0.01853 | -0.0101 | 50.5181
10 | 0.9701 | 0.01968 | -0.0083 | 49.2937
10.5 | 1.008 | 0.02063 | -0.007 | 48.8609
11 | 1.0434 | 0.02174 | -0.0056 | 47.9945
11.5 | 1.0788 | 0.02289 | -0.0042 | 47.1298
12 | 1.1078 | 0.02445 | -0.0022 | 45.3088
12.5 | 1.143 | 0.02568 | -0.001 | 44.5093
13 | 1.1759 | 0.02708 | 0.0003 | 43.4232
13.5 | 1.2087 | 0.02853 | 0.0016 | 42.3659
14 | 1.2396 | 0.03012 | 0.0028 | 41.1554
14.5 | 1.2695 | 0.03182 | 0.0041 | 39.8963
15 | 1.29 | 0.03428 | 0.0061 | 37.6313
15.5 | 1.3166 | 0.03633 | 0.0073 | 36.24
16.5 | 1.369 | 0.04073 | 0.0093 | 33.6116
17.5 | 1.4143 | 0.04595 | 0.0111 | 30.7791
18 | 1.4354 | 0.04884 | 0.0117 | 29.3898
18.5 | 1.4553 | 0.05192 | 0.0122 | 28.0297
19 | 1.4713 | 0.05543 | 0.0126 | 26.5434
19.5 | 1.4798 | 0.05989 | 0.0129 | 24.7086
20 | 1.475 | 0.06602 | 0.0131 | 22.3417

## 59. Re 3M Mach 0.10 (1)
BIGFOIL.COM POLAR EXPORT
NACA66-319
NACA66-319 |  |  |  | Cl Max: | 1.509 | at alpha= | 13.5 | deg
JavaFoil+Calcfoil stall+Eppler ext transition |  |  |  | L/D Max: | 160.656 | at alpha= | 3.5 | deg
Re: | 3000000 |  |  | Cd Min: | 0.004 | at alpha= | -3 | deg
Mach: | 0.1 |  |  | Cl=0 at alpha= | -2.6905 | deg
|  |  |  | @ Cl=0.1, Cd= | 0.0044021
|  |  |  | @ Cl=0.4, Cd= | 0.0044491
|  |  |  | @ Cl=0.6, Cd= | 0.0046038
alpha (deg) | Cl | Cd | Cm | Cl/Cd
-20 | -0.94 | 0.15757 | -0.008 | -5.963
-19.5 | -0.953 | 0.14996 | -0.008 | -6.357
-19 | -0.965 | 0.14279 | -0.009 | -6.761
-18.5 | -0.975 | 0.13427 | -0.01 | -7.264
-18 | -0.982 | 0.12556 | -0.011 | -7.822
-17.5 | -0.996 | 0.10913 | -0.014 | -9.129
-17 | -1.019 | 0.087 | -0.016 | -11.715
-16.5 | -1.117 | 0.03509 | -0.021 | -31.835
-16 | -1.115 | 0.03214 | -0.023 | -34.687
-15.5 | -1.118 | 0.02696 | -0.024 | -41.464
-15 | -1.109 | 0.02476 | -0.026 | -44.795
-14.5 | -1.097 | 0.0229 | -0.027 | -47.886
-14 | -1.08 | 0.02126 | -0.029 | -50.795
-13.5 | -1.059 | 0.02002 | -0.03 | -52.897
-13 | -1.035 | 0.01863 | -0.032 | -55.543
-12.5 | -1.007 | 0.01766 | -0.033 | -57.004
-12 | -0.975 | 0.01669 | -0.034 | -58.424
-11.5 | -0.94 | 0.01589 | -0.036 | -59.191
-11 | -0.903 | 0.01512 | -0.037 | -59.702
-10.5 | -0.862 | 0.01444 | -0.039 | -59.733
-10 | -0.819 | 0.01379 | -0.04 | -59.405
-9.5 | -0.773 | 0.01314 | -0.042 | -58.886
-9 | -0.726 | 0.01248 | -0.043 | -58.152
-8.5 | -0.675 | 0.01192 | -0.044 | -56.663
-8 | -0.623 | 0.01146 | -0.046 | -54.399
-7.5 | -0.57 | 0.01099 | -0.047 | -51.826
-7 | -0.514 | 0.0106 | -0.049 | -48.532
-6.5 | -0.458 | 0.01019 | -0.05 | -44.957
-6 | -0.4 | 0.00982 | -0.052 | -40.745
-5.5 | -0.342 | 0.00949 | -0.053 | -35.985
-5 | -0.282 | 0.00918 | -0.055 | -30.74
-4.5 | -0.222 | 0.0089 | -0.056 | -24.931
-4 | -0.161 | 0.00862 | -0.058 | -18.687
-3.5 | -0.1 | 0.00836 | -0.059 | -11.954
-3 | -0.039 | 0.004 | -0.062 | -9.728
-2.5 | 0.024 | 0.00416 | -0.063 | 5.734
-2 | 0.087 | 0.0044 | -0.065 | 19.797
-1.5 | 0.15 | 0.00441 | -0.066 | 34.038
-1 | 0.213 | 0.00441 | -0.067 | 48.316
-0.5 | 0.276 | 0.00445 | -0.069 | 62.064
0 | 0.34 | 0.00443 | -0.07 | 76.6
0.5 | 0.403 | 0.00445 | -0.072 | 90.563
1 | 0.466 | 0.00451 | -0.073 | 103.297
1.5 | 0.529 | 0.00456 | -0.074 | 115.9
2 | 0.592 | 0.0046 | -0.076 | 128.606
2.5 | 0.655 | 0.00463 | -0.077 | 141.409
3 | 0.714 | 0.00473 | -0.079 | 150.949
3.5 | 0.775 | 0.00482 | -0.08 | 160.656
4 | 0.82 | 0.01123 | -0.08 | 73.081
4.5 | 0.878 | 0.01164 | -0.081 | 75.42
5 | 0.935 | 0.01209 | -0.082 | 77.347
5.5 | 0.99 | 0.01256 | -0.084 | 78.831
6 | 1.045 | 0.0131 | -0.085 | 79.731
6.5 | 1.098 | 0.01363 | -0.086 | 80.543
7 | 1.149 | 0.01417 | -0.087 | 81.057
7.5 | 1.197 | 0.01474 | -0.088 | 81.228
8 | 1.243 | 0.01539 | -0.09 | 80.76
8.5 | 1.285 | 0.01603 | -0.091 | 80.165
9 | 1.325 | 0.01671 | -0.092 | 79.266
9.5 | 1.361 | 0.01737 | -0.093 | 78.343
10 | 1.393 | 0.01821 | -0.094 | 76.529
10.5 | 1.422 | 0.01907 | -0.095 | 74.594
11 | 1.447 | 0.01987 | -0.096 | 72.836
11.5 | 1.468 | 0.02091 | -0.097 | 70.221
12 | 1.485 | 0.02189 | -0.098 | 67.823
12.5 | 1.497 | 0.02285 | -0.099 | 65.529
13 | 1.505 | 0.02403 | -0.1 | 62.653
13.5 | 1.509 | 0.02524 | -0.101 | 59.795
14 | 1.509 | 0.02677 | -0.102 | 56.374
14.5 | 1.505 | 0.02802 | -0.103 | 53.703
15 | 1.496 | 0.02976 | -0.103 | 50.269
15.5 | 1.484 | 0.03147 | -0.104 | 47.156
16 | 1.467 | 0.03356 | -0.105 | 43.725
16.5 | 1.446 | 0.03558 | -0.106 | 40.633
17 | 1.418 | 0.03774 | -0.106 | 37.562
17.5 | 1.385 | 0.04049 | -0.107 | 34.213
18 | 1.348 | 0.04491 | -0.107 | 30.008
18.5 | 1.301 | 0.05245 | -0.106 | 24.814

## 60. Re 3M Mach 0.10 (2)
BIGFOIL.COM POLAR EXPORT
NACA66-319
NACA66-319 |  |  |  | Cl Max: | 1.4649 | at alpha= | 20 | deg
XFOIL ncrit=9 |  |  |  | L/D Max: | 141.157 | at alpha= | 3.5 | deg
Re: | 3000000 |  |  | Cd Min: | 0.0693 | at alpha= | 20 | deg
Mach: | 0.1 |  |  | Cl=0 at alpha= | -2.3192 | deg
|  |  |  | @ Cl=0.1, Cd= | 0.0044564
|  |  |  | @ Cl=0.4, Cd= | 0.0045819
|  |  |  | @ Cl=0.6, Cd= | 0.0046382
alpha (deg) | Cl | Cd | Cm | Cl/Cd
-20 | -1.1144 | 0.05076 | -0.1174 | -21.9543
-19.5 | -1.1101 | 0.04661 | -0.1171 | -23.8168
-19 | -1.1031 | 0.04271 | -0.1167 | -25.8277
-18.5 | -1.079 | 0.04037 | -0.1166 | -26.7278
-18 | -1.0701 | 0.03693 | -0.1155 | -28.9764
-17.5 | -1.0528 | 0.03426 | -0.1145 | -30.7297
-17 | -1.0341 | 0.0318 | -0.1133 | -32.5189
-16.5 | -1.0121 | 0.0297 | -0.1119 | -34.0774
-16 | -0.9874 | 0.0278 | -0.1106 | -35.518
-15.5 | -0.9596 | 0.02623 | -0.1093 | -36.5841
-15 | -0.9314 | 0.02466 | -0.1078 | -37.7697
-14.5 | -0.9018 | 0.02329 | -0.1063 | -38.7205
-14 | -0.8825 | 0.02137 | -0.1036 | -41.2962
-13.5 | -0.8552 | 0.01995 | -0.1014 | -42.8672
-13 | -0.8245 | 0.01879 | -0.0994 | -43.8797
-12.5 | -0.7895 | 0.01782 | -0.0979 | -44.3042
-12 | -0.752 | 0.01703 | -0.0965 | -44.1574
-11.5 | -0.717 | 0.01618 | -0.0947 | -44.314
-11 | -0.6787 | 0.0154 | -0.0932 | -44.0714
-10.5 | -0.6408 | 0.01466 | -0.0917 | -43.7108
-10 | -0.6001 | 0.01406 | -0.0903 | -42.6814
-9.5 | -0.568 | 0.01314 | -0.0877 | -43.2268
-9 | -0.529 | 0.01252 | -0.086 | -42.2524
-8.5 | -0.4884 | 0.01194 | -0.0844 | -40.9045
-8 | -0.4475 | 0.01139 | -0.0828 | -39.2888
-7.5 | -0.4056 | 0.01091 | -0.0814 | -37.1769
-7 | -0.3669 | 0.01034 | -0.0793 | -35.4836
-6.5 | -0.3266 | 0.00988 | -0.0773 | -33.0567
-6 | -0.2858 | 0.00948 | -0.0754 | -30.1477
-5.5 | -0.2462 | 0.00909 | -0.0732 | -27.0847
-5 | -0.2104 | 0.00871 | -0.0701 | -24.1561
-4.5 | -0.174 | 0.00843 | -0.0669 | -20.6406
-4 | -0.139 | 0.0078 | -0.0637 | -17.8205
-3.5 | -0.1055 | 0.00694 | -0.0604 | -15.2017
-3 | -0.0674 | 0.00599 | -0.0581 | -11.2521
-2 | 0.0316 | 0.00442 | -0.0577 | 7.1493
-1.5 | 0.0922 | 0.00445 | -0.0592 | 20.7191
-1 | 0.1527 | 0.0045 | -0.0607 | 33.9333
-0.5 | 0.2134 | 0.00458 | -0.0622 | 46.5939
0 | 0.2737 | 0.00461 | -0.0636 | 59.3709
0.5 | 0.3342 | 0.00459 | -0.065 | 72.8105
1 | 0.3944 | 0.00458 | -0.0664 | 86.1135
1.5 | 0.4541 | 0.0046 | -0.0677 | 98.7174
2 | 0.5137 | 0.00463 | -0.069 | 110.9503
2.5 | 0.5734 | 0.00462 | -0.0703 | 124.1126
3 | 0.6318 | 0.00466 | -0.0713 | 135.5794
3.5 | 0.6832 | 0.00484 | -0.0709 | 141.157
4 | 0.6987 | 0.00606 | -0.0635 | 115.297
5 | 0.6972 | 0.00835 | -0.0426 | 83.497
5.5 | 0.6998 | 0.00986 | -0.0341 | 70.9736
6 | 0.7091 | 0.01144 | -0.0272 | 61.9843
6.5 | 0.7263 | 0.01294 | -0.0219 | 56.1283
7 | 0.7485 | 0.01436 | -0.0177 | 52.124
7.5 | 0.7839 | 0.01529 | -0.0155 | 51.2688
8 | 0.8229 | 0.01607 | -0.0139 | 51.2072
8.5 | 0.8595 | 0.01701 | -0.0121 | 50.5291
9 | 0.8983 | 0.01788 | -0.0107 | 50.2405
9.5 | 0.9348 | 0.01889 | -0.009 | 49.4865
10 | 0.9702 | 0.02 | -0.0073 | 48.51
10.5 | 1.0073 | 0.02103 | -0.0059 | 47.8982
11 | 1.0436 | 0.02214 | -0.0045 | 47.1364
11.5 | 1.0782 | 0.02338 | -0.0029 | 46.1163
12 | 1.1084 | 0.02491 | -0.001 | 44.4962
12.5 | 1.1429 | 0.02624 | 0.0004 | 43.5556
13 | 1.1764 | 0.02765 | 0.0017 | 42.5461
13.5 | 1.2084 | 0.0292 | 0.0031 | 41.3836
14 | 1.2398 | 0.03084 | 0.0044 | 40.201
14.5 | 1.2683 | 0.03271 | 0.0058 | 38.7741
15.5 | 1.3154 | 0.03738 | 0.009 | 35.1899
16 | 1.3438 | 0.03947 | 0.01 | 34.0461
16.5 | 1.3673 | 0.04201 | 0.0111 | 32.547
17 | 1.389 | 0.04477 | 0.0122 | 31.0252
17.5 | 1.4117 | 0.04754 | 0.0129 | 29.695
18 | 1.4315 | 0.05068 | 0.0136 | 28.2459
18.5 | 1.4488 | 0.05415 | 0.0141 | 26.7553
19 | 1.4604 | 0.05831 | 0.0145 | 25.0454
19.5 | 1.4616 | 0.06382 | 0.0147 | 22.9019
20 | 1.4649 | 0.0693 | 0.0143 | 21.1385

## 61. Re 3M Mach 0.25 (1)
BIGFOIL.COM POLAR EXPORT
NACA66-319
NACA66-319 |  |  |  | Cl Max: | 1.436 | at alpha= | 12 | deg
JavaFoil+Calcfoil stall+Eppler ext transition |  |  |  | L/D Max: | 190.489 | at alpha= | 3.5 | deg
Re: | 3000000 |  |  | Cd Min: | 0.00409 | at alpha= | -2 | deg
Mach: | 0.25 |  |  | Cl=0 at alpha= | -2.6875 | deg
|  |  |  | @ Cl=0.1, Cd= | 0.0041171
|  |  |  | @ Cl=0.4, Cd= | 0.0045078
|  |  |  | @ Cl=0.6, Cd= | 0.0046889
alpha (deg) | Cl | Cd | Cm | Cl/Cd
-18.5 | -0.725 | 0.15201 | -0.009 | -4.769
-18 | -0.756 | 0.14403 | -0.01 | -5.251
-17.5 | -0.784 | 0.13433 | -0.01 | -5.836
-17 | -0.808 | 0.12777 | -0.011 | -6.321
-16.5 | -0.828 | 0.12146 | -0.012 | -6.816
-16 | -0.844 | 0.11354 | -0.013 | -7.432
-15.5 | -0.862 | 0.10141 | -0.016 | -8.502
-15 | -0.866 | 0.09866 | -0.016 | -8.776
-14.5 | -0.874 | 0.08936 | -0.018 | -9.782
-14 | -0.998 | 0.02788 | -0.029 | -35.777
-13.5 | -1.004 | 0.0228 | -0.031 | -44.034
-13 | -0.996 | 0.0204 | -0.032 | -48.849
-12.5 | -0.979 | 0.01931 | -0.034 | -50.711
-12 | -0.958 | 0.01798 | -0.035 | -53.277
-11.5 | -0.931 | 0.01704 | -0.037 | -54.628
-11 | -0.899 | 0.01624 | -0.038 | -55.349
-10.5 | -0.864 | 0.01539 | -0.04 | -56.096
-10 | -0.824 | 0.01458 | -0.041 | -56.545
-9.5 | -0.781 | 0.0138 | -0.043 | -56.618
-9 | -0.735 | 0.01313 | -0.044 | -56.017
-8.5 | -0.686 | 0.01257 | -0.046 | -54.604
-8 | -0.635 | 0.01194 | -0.047 | -53.165
-7.5 | -0.581 | 0.01144 | -0.049 | -50.791
-7 | -0.526 | 0.01095 | -0.05 | -48.01
-6.5 | -0.468 | 0.01052 | -0.052 | -44.505
-6 | -0.41 | 0.01013 | -0.053 | -40.452
-5.5 | -0.35 | 0.00977 | -0.055 | -35.815
-5 | -0.289 | 0.00941 | -0.056 | -30.713
-4.5 | -0.227 | 0.00913 | -0.058 | -24.921
-4 | -0.165 | 0.00882 | -0.059 | -18.714
-3.5 | -0.102 | 0.00855 | -0.061 | -11.982
-3 | -0.04 | 0.00437 | -0.063 | -9.143
-2.5 | 0.024 | 0.00438 | -0.065 | 5.584
-2 | 0.089 | 0.00409 | -0.066 | 21.797
-1.5 | 0.154 | 0.00425 | -0.068 | 36.272
-1 | 0.219 | 0.00446 | -0.069 | 49.119
-0.5 | 0.284 | 0.0045 | -0.071 | 63.178
0 | 0.349 | 0.0045 | -0.072 | 77.606
0.5 | 0.414 | 0.00451 | -0.074 | 91.821
1 | 0.479 | 0.00458 | -0.075 | 104.599
1.5 | 0.543 | 0.00461 | -0.077 | 117.848
2 | 0.608 | 0.0047 | -0.078 | 129.496
2.5 | 0.673 | 0.00478 | -0.079 | 140.643
3 | 0.732 | 0.00437 | -0.081 | 167.292
3.5 | 0.793 | 0.00416 | -0.082 | 190.489
4 | 0.841 | 0.01161 | -0.082 | 72.445
4.5 | 0.9 | 0.01208 | -0.083 | 74.521
5 | 0.958 | 0.01258 | -0.085 | 76.137
5.5 | 1.014 | 0.01312 | -0.086 | 77.295
6 | 1.068 | 0.01368 | -0.087 | 78.109
6.5 | 1.122 | 0.01427 | -0.088 | 78.596
7 | 1.172 | 0.01488 | -0.089 | 78.8
7.5 | 1.22 | 0.0155 | -0.091 | 78.695
8 | 1.263 | 0.01618 | -0.092 | 78.048
8.5 | 1.302 | 0.01695 | -0.093 | 76.832
9 | 1.338 | 0.01775 | -0.094 | 75.346
9.5 | 1.368 | 0.0186 | -0.095 | 73.541
10 | 1.394 | 0.01949 | -0.096 | 71.517
10.5 | 1.413 | 0.02047 | -0.097 | 69.034
11 | 1.427 | 0.02145 | -0.098 | 66.562
11.5 | 1.435 | 0.02263 | -0.1 | 63.392
12 | 1.436 | 0.02378 | -0.101 | 60.377
12.5 | 1.43 | 0.02513 | -0.101 | 56.905
13 | 1.417 | 0.02666 | -0.102 | 53.164
13.5 | 1.397 | 0.02835 | -0.103 | 49.273
14 | 1.369 | 0.03039 | -0.104 | 45.058
14.5 | 1.334 | 0.03279 | -0.105 | 40.684
15 | 1.29 | 0.03579 | -0.105 | 36.045
15.5 | 1.227 | 0.04312 | -0.104 | 28.446
16 | 1.044 | 0.10468 | -0.077 | 9.976
16.5 | 0.97 | 0.12654 | -0.062 | 7.669
17 | 0.91 | 0.13581 | -0.06 | 6.702

## 62. Re 3M Mach 0.25 (2)
BIGFOIL.COM POLAR EXPORT
NACA66-319
NACA66-319 |  |  |  | Cl Max: | 1.3826 | at alpha= | 18 | deg
XFOIL ncrit=9 |  |  |  | L/D Max: | 142.206 | at alpha= | 3.5 | deg
Re: | 3000000 |  |  | Cd Min: | 0.09459 | at alpha= | 20 | deg
Mach: | 0.25 |  |  | Cl=0 at alpha= | -2.2647 | deg
|  |  |  | @ Cl=0.1, Cd= | 0.0045564
|  |  |  | @ Cl=0.4, Cd= | 0.0046609
|  |  |  | @ Cl=0.6, Cd= | 0.0046965
alpha (deg) | Cl | Cd | Cm | Cl/Cd
-20 | -0.8922 | 0.08758 | -0.112 | -10.1873
-19.5 | -0.9258 | 0.07588 | -0.1183 | -12.2008
-19 | -0.9493 | 0.06619 | -0.1228 | -14.342
-18 | -0.9582 | 0.05287 | -0.1272 | -18.1237
-17.5 | -0.9569 | 0.04754 | -0.1278 | -20.1283
-17 | -0.9607 | 0.04216 | -0.1275 | -22.787
-16.5 | -0.952 | 0.03824 | -0.1265 | -24.8954
-16 | -0.938 | 0.03494 | -0.1252 | -26.846
-15.5 | -0.9202 | 0.03214 | -0.1235 | -28.631
-15 | -0.9015 | 0.02952 | -0.1215 | -30.5386
-14.5 | -0.8778 | 0.02741 | -0.1194 | -32.0248
-14 | -0.8541 | 0.02532 | -0.1171 | -33.7322
-13.5 | -0.8232 | 0.02379 | -0.1151 | -34.6028
-13 | -0.8062 | 0.02157 | -0.1117 | -37.376
-12.5 | -0.7786 | 0.01999 | -0.109 | -38.9495
-12 | -0.7431 | 0.01891 | -0.1069 | -39.2967
-11.5 | -0.7073 | 0.01783 | -0.1048 | -39.6691
-11 | -0.6708 | 0.01684 | -0.1027 | -39.8337
-10.5 | -0.6332 | 0.01592 | -0.1006 | -39.7739
-10 | -0.5937 | 0.01516 | -0.0987 | -39.1623
-9.5 | -0.5571 | 0.0143 | -0.0963 | -38.958
-9 | -0.5204 | 0.0134 | -0.0939 | -38.8358
-8.5 | -0.4797 | 0.01272 | -0.0919 | -37.7123
-8 | -0.4377 | 0.0121 | -0.0901 | -36.1736
-7.5 | -0.3956 | 0.01154 | -0.0883 | -34.2808
-7 | -0.3545 | 0.01097 | -0.0862 | -32.3154
-6.5 | -0.3142 | 0.01042 | -0.084 | -30.1536
-6 | -0.2721 | 0.00997 | -0.082 | -27.2919
-5.5 | -0.2286 | 0.00954 | -0.0802 | -23.9623
-5 | -0.1884 | 0.00905 | -0.0777 | -20.8177
-4.5 | -0.1499 | 0.00861 | -0.0748 | -17.41
-4 | -0.1276 | 0.00808 | -0.0687 | -15.7921
-3.5 | -0.0994 | 0.00723 | -0.064 | -13.7483
-3 | -0.0656 | 0.00623 | -0.0605 | -10.5297
-2.5 | -0.0272 | 0.00488 | -0.0583 | -5.5738
-2 | 0.0306 | 0.00449 | -0.0591 | 6.8151
-1.5 | 0.0933 | 0.00455 | -0.0606 | 20.5055
-1 | 0.1558 | 0.00461 | -0.0621 | 33.7961
-0.5 | 0.2188 | 0.00471 | -0.0637 | 46.4544
0 | 0.2812 | 0.00469 | -0.0652 | 59.9574
0.5 | 0.3435 | 0.00467 | -0.0666 | 73.5546
1 | 0.4056 | 0.00466 | -0.068 | 87.0386
1.5 | 0.4671 | 0.00469 | -0.0693 | 99.5949
2 | 0.5289 | 0.0047 | -0.0706 | 112.5319
2.5 | 0.5902 | 0.00469 | -0.0718 | 125.8422
3 | 0.6507 | 0.00473 | -0.0728 | 137.5687
3.5 | 0.7025 | 0.00494 | -0.072 | 142.2065
4 | 0.7085 | 0.0062 | -0.0623 | 114.2742
4.5 | 0.6997 | 0.0073 | -0.0497 | 95.8493
5 | 0.6937 | 0.00883 | -0.0388 | 78.5617
5.5 | 0.6919 | 0.01066 | -0.0295 | 64.9062
6 | 0.6986 | 0.0125 | -0.0223 | 55.888
6.5 | 0.7144 | 0.01419 | -0.0168 | 50.3453
7 | 0.7398 | 0.01562 | -0.0128 | 47.3624
7.5 | 0.7775 | 0.01661 | -0.0107 | 46.8092
8 | 0.8172 | 0.01751 | -0.0089 | 46.6705
8.5 | 0.8554 | 0.01854 | -0.0071 | 46.1381
9 | 0.8949 | 0.01955 | -0.0054 | 45.7749
9.5 | 0.9303 | 0.02081 | -0.0033 | 44.7045
10 | 0.9694 | 0.02191 | -0.0017 | 44.2446
10.5 | 1.0062 | 0.0232 | 0.0001 | 43.3707
11 | 1.0433 | 0.02449 | 0.0018 | 42.6011
11.5 | 1.0734 | 0.02624 | 0.0042 | 40.907
12 | 1.1091 | 0.02772 | 0.0058 | 40.0108
12.5 | 1.1426 | 0.02941 | 0.0076 | 38.8507
13 | 1.1759 | 0.03114 | 0.0092 | 37.7617
13.5 | 1.2059 | 0.03316 | 0.0111 | 36.3661
14 | 1.2327 | 0.03551 | 0.013 | 34.7142
14.5 | 1.2536 | 0.03835 | 0.0152 | 32.6884
15 | 1.2787 | 0.04104 | 0.0168 | 31.1574
15.5 | 1.3026 | 0.04392 | 0.0183 | 29.6585
16 | 1.324 | 0.04713 | 0.0196 | 28.0925
16.5 | 1.3441 | 0.05063 | 0.0207 | 26.5475
17 | 1.3573 | 0.05489 | 0.0217 | 24.7276
17.5 | 1.3727 | 0.05919 | 0.0222 | 23.1914
18 | 1.3826 | 0.06426 | 0.0223 | 21.5157
18.5 | 1.3748 | 0.07155 | 0.0217 | 19.2145
19 | 1.3671 | 0.0793 | 0.0202 | 17.2396
19.5 | 1.3668 | 0.08652 | 0.0182 | 15.7975
20 | 1.3623 | 0.09459 | 0.0153 | 14.4022

## 63. Re 3M Mach 0.50 (1)
BIGFOIL.COM POLAR EXPORT
NACA66-319
NACA66-319 |  |  |  | Cl Max: | 1.282 | at alpha= | 20 | deg
JavaFoil+Calcfoil stall+Eppler ext transition |  |  |  | L/D Max: | 169.015 | at alpha= | 3.5 | deg
Re: | 3000000 |  |  | Cd Min: | 0.00417 | at alpha= | 0 | deg
Mach: | 0.5 |  |  | Cl=0 at alpha= | -2.6901 | deg
|  |  |  | @ Cl=0.1, Cd= | 0.0047108
|  |  |  | @ Cl=0.4, Cd= | 0.0042506
|  |  |  | @ Cl=0.6, Cd= | 0.0047872
alpha (deg) | Cl | Cd | Cm | Cl/Cd
-20 | -0.98 | 0.17063 | -0.009 | -5.743
-19.5 | -0.952 | 0.16713 | -0.01 | -5.695
-19 | -0.924 | 0.15955 | -0.011 | -5.789
-18.5 | -0.898 | 0.15964 | -0.012 | -5.623
-18 | -0.868 | 0.15282 | -0.012 | -5.68
-17.5 | -0.839 | 0.14436 | -0.013 | -5.81
-17 | -0.811 | 0.14046 | -0.013 | -5.771
-16.5 | -0.783 | 0.13804 | -0.014 | -5.67
-16 | -0.755 | 0.13294 | -0.015 | -5.682
-15.5 | -0.725 | 0.12532 | -0.015 | -5.789
-15 | -0.698 | 0.12334 | -0.016 | -5.656
-14.5 | -0.67 | 0.11937 | -0.016 | -5.611
-14 | -0.642 | 0.11539 | -0.017 | -5.563
-13.5 | -0.614 | 0.1081 | -0.018 | -5.679
-13 | -0.585 | 0.10168 | -0.018 | -5.75
-12.5 | -0.557 | 0.10069 | -0.018 | -5.528
-12 | -0.529 | 0.09722 | -0.019 | -5.437
-11.5 | -0.501 | 0.0934 | -0.02 | -5.36
-11 | -0.473 | 0.06989 | -0.022 | -6.771
-10.5 | -0.444 | 0.08226 | -0.021 | -5.398
-10 | -0.416 | 0.06765 | -0.022 | -6.148
-9.5 | -0.388 | 0.06092 | -0.024 | -6.371
-9 | -0.674 | 0.01679 | -0.049 | -40.176
-8.5 | -0.681 | 0.01573 | -0.051 | -43.302
-8 | -0.656 | 0.0146 | -0.052 | -44.939
-7.5 | -0.615 | 0.01367 | -0.054 | -45.018
-7 | -0.565 | 0.01285 | -0.056 | -43.996
-6.5 | -0.509 | 0.01218 | -0.057 | -41.796
-6 | -0.449 | 0.01163 | -0.059 | -38.58
-5.5 | -0.385 | 0.01112 | -0.061 | -34.605
-5 | -0.319 | 0.01066 | -0.062 | -29.943
-4.5 | -0.252 | 0.01024 | -0.064 | -24.578
-4 | -0.183 | 0.00983 | -0.066 | -18.606
-3.5 | -0.114 | 0.00948 | -0.067 | -11.983
-3 | -0.044 | 0.00917 | -0.069 | -4.762
-2.5 | 0.027 | 0.00471 | -0.072 | 5.769
-2 | 0.099 | 0.00471 | -0.073 | 20.997
-1.5 | 0.171 | 0.00477 | -0.075 | 35.842
-1 | 0.243 | 0.00478 | -0.077 | 50.84
-0.5 | 0.315 | 0.00443 | -0.078 | 71.149
0 | 0.389 | 0.00417 | -0.08 | 93.215
0.5 | 0.46 | 0.00469 | -0.081 | 98.093
1 | 0.532 | 0.00474 | -0.083 | 112.229
1.5 | 0.604 | 0.00479 | -0.085 | 126.002
2 | 0.675 | 0.00464 | -0.086 | 145.481
2.5 | 0.746 | 0.00483 | -0.088 | 154.382
3 | 0.81 | 0.00502 | -0.089 | 161.261
3.5 | 0.877 | 0.00519 | -0.091 | 169.015
4 | 0.93 | 0.01363 | -0.091 | 68.217
4.5 | 0.992 | 0.01429 | -0.092 | 69.446
5 | 1.052 | 0.01506 | -0.094 | 69.901
5.5 | 1.109 | 0.01582 | -0.095 | 70.121
6 | 1.161 | 0.01671 | -0.097 | 69.482
6.5 | 1.208 | 0.01756 | -0.098 | 68.758
7 | 1.245 | 0.01872 | -0.099 | 66.525
7.5 | 1.265 | 0.01987 | -0.1 | 63.69
8 | 1.257 | 0.02116 | -0.102 | 59.429
8.5 | 1.192 | 0.02275 | -0.103 | 52.376
9 | 0.66 | 0.06457 | -0.047 | 10.225
9.5 | 0.824 | 0.02554 | -0.105 | 32.276
10 | 0.716 | 0.06867 | -0.051 | 10.434
10.5 | 0.743 | 0.08008 | -0.05 | 9.283
11 | 0.772 | 0.08639 | -0.053 | 8.932
11.5 | 0.799 | 0.09385 | -0.054 | 8.517
12 | 0.827 | 0.09424 | -0.054 | 8.771
12.5 | 0.854 | 0.10041 | -0.055 | 8.506
13 | 0.883 | 0.10385 | -0.059 | 8.505
13.5 | 0.91 | 0.11053 | -0.06 | 8.235
14 | 0.938 | 0.11415 | -0.06 | 8.213
14.5 | 0.967 | 0.11816 | -0.065 | 8.185
15 | 0.994 | 0.12542 | -0.065 | 7.925
15.5 | 1.022 | 0.12694 | -0.067 | 8.05
16 | 1.052 | 0.13179 | -0.071 | 7.981
16.5 | 1.078 | 0.13737 | -0.071 | 7.85
17 | 1.106 | 0.14254 | -0.073 | 7.758
17.5 | 1.134 | 0.14932 | -0.075 | 7.596
18 | 1.168 | 0.15328 | -0.081 | 7.622
18.5 | 1.19 | 0.15678 | -0.078 | 7.588
19 | 1.217 | 0.16036 | -0.079 | 7.59
19.5 | 1.247 | 0.16847 | -0.083 | 7.403
20 | 1.282 | 0.17225 | -0.088 | 7.445

## 64. Re 3M Mach 0.50 (2)
BIGFOIL.COM POLAR EXPORT
NACA66-319
NACA66-319 |  |  |  | Cl Max: | 1.0579 | at alpha= | 13 | deg
XFOIL ncrit=9 |  |  |  | L/D Max: | 148.232 | at alpha= | 3.5 | deg
Re: | 3000000 |  |  | Cd Min: | 0.2343 | at alpha= | 20 | deg
Mach: | 0.5 |  |  | Cl=0 at alpha= | -2.2559 | deg
|  |  |  | @ Cl=0.1, Cd= | 0.0049235
|  |  |  | @ Cl=0.4, Cd= | 0.0051074
|  |  |  | @ Cl=0.6, Cd= | 0.0051188
alpha (deg) | Cl | Cd | Cm | Cl/Cd
-16 | -0.3001 | 0.13697 | -0.1074 | -2.191
-15.5 | -0.2974 | 0.1273 | -0.1126 | -2.3362
-15 | -0.3069 | 0.11571 | -0.1186 | -2.6523
-14.5 | -0.356 | 0.09818 | -0.1277 | -3.626
-14 | -0.4133 | 0.08023 | -0.1379 | -5.1514
-13.5 | -0.4509 | 0.06629 | -0.1469 | -6.8019
-13 | -0.4835 | 0.05507 | -0.153 | -8.7797
-12.5 | -0.5078 | 0.04642 | -0.1556 | -10.9393
-12 | -0.5327 | 0.03907 | -0.1552 | -13.6345
-11.5 | -0.5503 | 0.03313 | -0.1522 | -16.6103
-11 | -0.5527 | 0.02862 | -0.148 | -19.3117
-10.5 | -0.5431 | 0.02497 | -0.1433 | -21.7501
-10 | -0.5199 | 0.02239 | -0.1387 | -23.2202
-9.5 | -0.4909 | 0.02035 | -0.1342 | -24.1229
-9 | -0.4576 | 0.01869 | -0.13 | -24.4837
-8.5 | -0.4278 | 0.01705 | -0.1253 | -25.0909
-8 | -0.3899 | 0.01583 | -0.1214 | -24.6304
-7.5 | -0.3474 | 0.01487 | -0.118 | -23.3625
-7 | -0.3034 | 0.01396 | -0.1149 | -21.7335
-6.5 | -0.2584 | 0.01314 | -0.1119 | -19.6651
-6 | -0.2146 | 0.01233 | -0.1088 | -17.4047
-5.5 | -0.1677 | 0.01167 | -0.1062 | -14.3702
-5 | -0.1206 | 0.01105 | -0.1036 | -10.914
-4.5 | -0.0737 | 0.01047 | -0.1011 | -7.0392
-4 | -0.0299 | 0.00985 | -0.098 | -3.0355
-3.5 | -0.02 | 0.00852 | -0.0895 | -2.3474
-3 | -0.0349 | 0.00737 | -0.0756 | -4.7354
-2.5 | -0.0229 | 0.00605 | -0.0669 | -3.7851
-2 | 0.024 | 0.00489 | -0.0646 | 4.908
-1.5 | 0.0958 | 0.00492 | -0.0663 | 19.4715
-1 | 0.1676 | 0.00498 | -0.0679 | 33.6546
-0.5 | 0.2399 | 0.00513 | -0.0698 | 46.7641
0 | 0.3108 | 0.00511 | -0.0714 | 60.8219
0.5 | 0.3819 | 0.00511 | -0.073 | 74.7358
1 | 0.452 | 0.0051 | -0.0744 | 88.6275
1.5 | 0.522 | 0.00515 | -0.0757 | 101.3592
2 | 0.5919 | 0.00512 | -0.0768 | 115.6055
2.5 | 0.6585 | 0.00511 | -0.0771 | 128.865
3 | 0.727 | 0.0051 | -0.0777 | 142.549
3.5 | 0.7797 | 0.00526 | -0.0749 | 148.2319
4 | 0.7304 | 0.00687 | -0.053 | 106.3173
4.5 | 0.7 | 0.00922 | -0.037 | 75.9219
5 | 0.6763 | 0.01202 | -0.0238 | 56.2646
5.5 | 0.6727 | 0.01449 | -0.0144 | 46.4251
6 | 0.6622 | 0.01746 | -0.0048 | 37.9267
6.5 | 0.6731 | 0.0199 | 0.0017 | 33.8241
7 | 0.7121 | 0.02139 | 0.0046 | 33.2913
7.5 | 0.757 | 0.0227 | 0.0069 | 33.348
8 | 0.7992 | 0.02422 | 0.0095 | 32.9975
8.5 | 0.8432 | 0.02572 | 0.0119 | 32.7838
9.5 | 0.9211 | 0.02952 | 0.0177 | 31.2026
10 | 0.9575 | 0.03172 | 0.0208 | 30.186
10.5 | 0.9897 | 0.03433 | 0.024 | 28.829
11 | 1.0155 | 0.03748 | 0.0275 | 27.0945
11.5 | 1.0354 | 0.04125 | 0.0309 | 25.1006
12 | 1.0483 | 0.04576 | 0.0342 | 22.9087
12.5 | 1.0569 | 0.05093 | 0.0371 | 20.752
13 | 1.0579 | 0.0571 | 0.0392 | 18.5271
13.5 | 1.0509 | 0.06463 | 0.04 | 16.2603
14 | 1.0358 | 0.07372 | 0.0387 | 14.0505
14.5 | 1.0143 | 0.08435 | 0.0353 | 12.0249
15 | 0.9886 | 0.09646 | 0.0296 | 10.2488
15.5 | 0.9552 | 0.11049 | 0.0215 | 8.6451
16 | 0.9225 | 0.12552 | 0.0119 | 7.3494
16.5 | 0.8932 | 0.14088 | 0.0016 | 6.3401
17 | 0.8618 | 0.15748 | -0.0093 | 5.4724
17.5 | 0.8293 | 0.17513 | -0.0202 | 4.7353
18.5 | 0.8275 | 0.1994 | -0.0353 | 4.1499
19 | 0.817 | 0.21533 | -0.0443 | 3.7942
19.5 | 0.8266 | 0.22597 | -0.0505 | 3.658
20 | 0.8438 | 0.2343 | -0.056 | 3.6014

## 65. Re 4M Mach 0.00 (1)
BIGFOIL.COM POLAR EXPORT
NACA66-319
NACA66-319 |  |  |  | Cl Max: | 1.528 | at alpha= | 14 | deg
JavaFoil+Calcfoil stall+Eppler ext transition |  |  |  | L/D Max: | 170.619 | at alpha= | 3.5 | deg
Re: | 4000000 |  |  | Cd Min: | 0.00406 | at alpha= | -2 | deg
Mach: | 0 |  |  | Cl=0 at alpha= | -2.6905 | deg
|  |  |  | @ Cl=0.1, Cd= | 0.0040642
|  |  |  | @ Cl=0.4, Cd= | 0.0041598
|  |  |  | @ Cl=0.6, Cd= | 0.0042671
alpha (deg) | Cl | Cd | Cm | Cl/Cd
-20 | -0.996 | 0.13413 | -0.009 | -7.429
-19.5 | -1.001 | 0.13441 | -0.01 | -7.444
-19 | -1.016 | 0.12226 | -0.011 | -8.307
-18.5 | -1.034 | 0.10596 | -0.013 | -9.758
-18 | -1.072 | 0.07565 | -0.015 | -14.169
-17.5 | -1.152 | 0.03476 | -0.019 | -33.15
-17 | -1.155 | 0.03085 | -0.02 | -37.452
-16.5 | -1.154 | 0.02792 | -0.022 | -41.343
-16 | -1.147 | 0.02621 | -0.023 | -43.75
-15.5 | -1.139 | 0.02398 | -0.025 | -47.48
-15 | -1.126 | 0.02238 | -0.026 | -50.309
-14.5 | -1.109 | 0.02097 | -0.027 | -52.912
-14 | -1.09 | 0.01963 | -0.029 | -55.508
-13.5 | -1.067 | 0.01857 | -0.03 | -57.442
-13 | -1.041 | 0.01734 | -0.032 | -60.008
-12.5 | -1.011 | 0.01647 | -0.033 | -61.39
-12 | -0.978 | 0.01559 | -0.034 | -62.731
-11.5 | -0.942 | 0.01485 | -0.036 | -63.474
-11 | -0.904 | 0.01415 | -0.037 | -63.887
-10.5 | -0.863 | 0.01352 | -0.039 | -63.806
-10 | -0.819 | 0.01289 | -0.04 | -63.546
-9.5 | -0.773 | 0.01231 | -0.041 | -62.753
-9 | -0.724 | 0.01174 | -0.043 | -61.698
-8.5 | -0.674 | 0.01121 | -0.044 | -60.127
-8 | -0.622 | 0.01079 | -0.046 | -57.678
-7.5 | -0.568 | 0.01035 | -0.047 | -54.902
-7 | -0.513 | 0.00997 | -0.049 | -51.459
-6.5 | -0.457 | 0.00961 | -0.05 | -47.529
-6 | -0.399 | 0.00928 | -0.052 | -43.024
-5.5 | -0.341 | 0.00895 | -0.053 | -38.07
-5 | -0.281 | 0.00865 | -0.055 | -32.499
-4.5 | -0.221 | 0.00841 | -0.056 | -26.305
-4 | -0.161 | 0.00813 | -0.057 | -19.748
-3.5 | -0.1 | 0.0079 | -0.059 | -12.605
-3 | -0.039 | 0.00413 | -0.061 | -9.417
-2.5 | 0.024 | 0.00408 | -0.063 | 5.83
-2 | 0.087 | 0.00406 | -0.064 | 21.331
-1.5 | 0.149 | 0.00408 | -0.066 | 36.662
-1 | 0.212 | 0.00408 | -0.067 | 51.963
-0.5 | 0.275 | 0.00408 | -0.069 | 67.388
0 | 0.338 | 0.00415 | -0.07 | 81.384
0.5 | 0.401 | 0.00416 | -0.071 | 96.222
1 | 0.463 | 0.00418 | -0.073 | 110.858
1.5 | 0.526 | 0.00423 | -0.074 | 124.47
2 | 0.589 | 0.00426 | -0.076 | 138.311
2.5 | 0.651 | 0.0043 | -0.077 | 151.316
3 | 0.71 | 0.00445 | -0.078 | 159.662
3.5 | 0.771 | 0.00452 | -0.08 | 170.619
4 | 0.818 | 0.0106 | -0.08 | 77.136
4.5 | 0.875 | 0.01098 | -0.081 | 79.71
5 | 0.932 | 0.01138 | -0.082 | 81.893
5.5 | 0.988 | 0.01187 | -0.083 | 83.183
6 | 1.042 | 0.01234 | -0.085 | 84.404
6.5 | 1.095 | 0.01283 | -0.086 | 85.32
7 | 1.146 | 0.01334 | -0.087 | 85.905
7.5 | 1.195 | 0.01388 | -0.088 | 86.091
8 | 1.24 | 0.01445 | -0.089 | 85.834
8.5 | 1.283 | 0.01508 | -0.09 | 85.119
9 | 1.323 | 0.01571 | -0.092 | 84.238
9.5 | 1.36 | 0.01628 | -0.093 | 83.568
10 | 1.394 | 0.01706 | -0.094 | 81.719
10.5 | 1.424 | 0.01784 | -0.095 | 79.815
11 | 1.451 | 0.01856 | -0.096 | 78.156
11.5 | 1.473 | 0.01942 | -0.097 | 75.884
12 | 1.492 | 0.02032 | -0.098 | 73.45
12.5 | 1.507 | 0.02128 | -0.099 | 70.826
13 | 1.518 | 0.02233 | -0.1 | 67.972
13.5 | 1.525 | 0.02351 | -0.101 | 64.866
14 | 1.528 | 0.02458 | -0.102 | 62.159
14.5 | 1.527 | 0.026 | -0.102 | 58.715
15 | 1.522 | 0.02731 | -0.103 | 55.735
15.5 | 1.514 | 0.02901 | -0.104 | 52.185
16 | 1.503 | 0.03054 | -0.105 | 49.203
16.5 | 1.485 | 0.03247 | -0.106 | 45.737
17 | 1.463 | 0.03424 | -0.106 | 42.719
17.5 | 1.437 | 0.03635 | -0.107 | 39.523
18 | 1.406 | 0.03975 | -0.107 | 35.361
18.5 | 1.374 | 0.04281 | -0.108 | 32.085
19 | 1.339 | 0.0466 | -0.108 | 28.744

## 66. Re 4M Mach 0.00 (2)
BIGFOIL.COM POLAR EXPORT
NACA66-319
NACA66-319 |  |  |  | Cl Max: | 1.5409 | at alpha= | 20 | deg
XFOIL ncrit=9 |  |  |  | L/D Max: | 147.658 | at alpha= | 3 | deg
Re: | 4000000 |  |  | Cd Min: | 0.05886 | at alpha= | 20 | deg
Mach: | 0 |  |  | Cl=0 at alpha= | -2.3404 | deg
|  |  |  | @ Cl=0.1, Cd= | 0.004043
|  |  |  | @ Cl=0.4, Cd= | 0.0041183
|  |  |  | @ Cl=0.6, Cd= | 0.0042049
alpha (deg) | Cl | Cd | Cm | Cl/Cd
-20 | -1.1799 | 0.04335 | -0.1141 | -27.218
-19.5 | -1.1838 | 0.03888 | -0.1129 | -30.4475
-19 | -1.1755 | 0.03555 | -0.1118 | -33.0661
-18.5 | -1.1596 | 0.03292 | -0.1107 | -35.2248
-18 | -1.1419 | 0.03057 | -0.1093 | -37.3536
-17.5 | -1.1189 | 0.02859 | -0.1082 | -39.1361
-17 | -1.0934 | 0.02688 | -0.1069 | -40.6771
-16.5 | -1.0673 | 0.02524 | -0.1056 | -42.2861
-16 | -1.039 | 0.0238 | -0.1042 | -43.6555
-15.5 | -1.0067 | 0.0226 | -0.1031 | -44.5442
-15 | -0.9771 | 0.02134 | -0.1015 | -45.7873
-14.5 | -0.9445 | 0.02021 | -0.1002 | -46.7343
-14 | -0.9109 | 0.01923 | -0.0988 | -47.3687
-13.5 | -0.8751 | 0.01832 | -0.0975 | -47.7675
-13 | -0.8424 | 0.01732 | -0.0958 | -48.6374
-12.5 | -0.8124 | 0.01624 | -0.0935 | -50.0246
-12 | -0.7774 | 0.01535 | -0.0918 | -50.645
-11.5 | -0.7405 | 0.01459 | -0.0902 | -50.7539
-11 | -0.702 | 0.01394 | -0.0888 | -50.3587
-10.5 | -0.664 | 0.01329 | -0.0872 | -49.9624
-10 | -0.6236 | 0.01269 | -0.0858 | -49.1411
-9.5 | -0.5819 | 0.01217 | -0.0847 | -47.8143
-9 | -0.5433 | 0.01155 | -0.0829 | -47.039
-8.5 | -0.5053 | 0.01095 | -0.0809 | -46.1461
-8 | -0.4652 | 0.01046 | -0.0792 | -44.4742
-7.5 | -0.4243 | 0.01003 | -0.0775 | -42.3031
-7 | -0.3822 | 0.00961 | -0.076 | -39.7711
-6.5 | -0.3416 | 0.00916 | -0.0741 | -37.2926
-6 | -0.3021 | 0.00874 | -0.0719 | -34.5652
-5.5 | -0.2647 | 0.0084 | -0.0692 | -31.5119
-5 | -0.2281 | 0.00816 | -0.0661 | -27.9534
-4.5 | -0.1818 | 0.0079 | -0.065 | -23.0127
-4 | -0.1385 | 0.00749 | -0.0633 | -18.4913
-3.5 | -0.0999 | 0.00681 | -0.0609 | -14.6696
-3 | -0.0584 | 0.0061 | -0.0592 | -9.5738
-2.5 | -0.0158 | 0.00514 | -0.0579 | -3.0739
-2 | 0.0337 | 0.00411 | -0.0579 | 8.1995
-1.5 | 0.0939 | 0.00404 | -0.0594 | 23.2426
-1 | 0.1547 | 0.00407 | -0.061 | 38.0098
-0.5 | 0.2151 | 0.00405 | -0.0625 | 53.1111
0 | 0.2757 | 0.00407 | -0.064 | 67.7396
0.5 | 0.335 | 0.00411 | -0.0653 | 81.5085
1 | 0.395 | 0.00412 | -0.0667 | 95.8738
1.5 | 0.4555 | 0.0041 | -0.0683 | 111.0976
2 | 0.5148 | 0.00413 | -0.0695 | 124.6489
2.5 | 0.5743 | 0.00415 | -0.0709 | 138.3855
3 | 0.6305 | 0.00427 | -0.0715 | 147.6581
3.5 | 0.654 | 0.00547 | -0.0658 | 119.5612
4 | 0.6756 | 0.00642 | -0.0597 | 105.2336
4.5 | 0.6775 | 0.00734 | -0.0495 | 92.3025
5 | 0.6829 | 0.00853 | -0.0408 | 80.0586
5.5 | 0.6952 | 0.00978 | -0.034 | 71.0838
6 | 0.7101 | 0.01115 | -0.028 | 63.6861
6.5 | 0.7317 | 0.01244 | -0.0234 | 58.8183
7 | 0.7655 | 0.01335 | -0.0209 | 57.3408
7.5 | 0.8032 | 0.01414 | -0.0191 | 56.8034
8 | 0.8418 | 0.01492 | -0.0174 | 56.4209
8.5 | 0.8802 | 0.01572 | -0.0158 | 55.9924
9 | 0.918 | 0.01658 | -0.0142 | 55.3679
9.5 | 0.9546 | 0.01751 | -0.0126 | 54.5174
10 | 0.9934 | 0.01835 | -0.0113 | 54.1362
10.5 | 1.0291 | 0.01939 | -0.0097 | 53.0737
11 | 1.0645 | 0.02048 | -0.0081 | 51.9775
12 | 1.135 | 0.02275 | -0.0053 | 49.8901
12.5 | 1.1686 | 0.02402 | -0.0038 | 48.6511
13 | 1.2029 | 0.02528 | -0.0026 | 47.5831
13.5 | 1.2335 | 0.02681 | -0.001 | 46.009
14 | 1.2624 | 0.02849 | 0.0007 | 44.3103
14.5 | 1.2927 | 0.03012 | 0.002 | 42.9183
15 | 1.3248 | 0.03167 | 0.003 | 41.8314
15.5 | 1.3525 | 0.03359 | 0.0043 | 40.265
16 | 1.382 | 0.0354 | 0.0053 | 39.0395
16.5 | 1.4075 | 0.03757 | 0.0065 | 37.4634
17 | 1.4332 | 0.03979 | 0.0075 | 36.0191
17.5 | 1.4544 | 0.04244 | 0.0086 | 34.2696
18 | 1.4732 | 0.04537 | 0.0096 | 32.4708
18.5 | 1.4863 | 0.04895 | 0.0108 | 30.3636
19 | 1.5097 | 0.05166 | 0.0111 | 29.2238
19.5 | 1.5262 | 0.05511 | 0.0115 | 27.6937
20 | 1.5409 | 0.05886 | 0.0116 | 26.1791

## 67. Re 4M Mach 0.10 (1)
BIGFOIL.COM POLAR EXPORT
NACA66-319
NACA66-319 |  |  |  | Cl Max: | 1.512 | at alpha= | 13.5 | deg
JavaFoil+Calcfoil stall+Eppler ext transition |  |  |  | L/D Max: | 169.032 | at alpha= | 3.5 | deg
Re: | 4000000 |  |  | Cd Min: | 0.0041 | at alpha= | -3 | deg
Mach: | 0.1 |  |  | Cl=0 at alpha= | -2.6905 | deg
|  |  |  | @ Cl=0.1, Cd= | 0.0041079
|  |  |  | @ Cl=0.4, Cd= | 0.0041395
|  |  |  | @ Cl=0.6, Cd= | 0.0042814
alpha (deg) | Cl | Cd | Cm | Cl/Cd
-20 | -0.949 | 0.14485 | -0.009 | -6.553
-19.5 | -0.96 | 0.14219 | -0.009 | -6.749
-19 | -0.974 | 0.13298 | -0.01 | -7.323
-18.5 | -0.987 | 0.12235 | -0.012 | -8.068
-18 | -1.002 | 0.1073 | -0.013 | -9.343
-17.5 | -1.103 | 0.04493 | -0.018 | -24.543
-17 | -1.128 | 0.03332 | -0.02 | -33.834
-16.5 | -1.131 | 0.02944 | -0.022 | -38.436
-16 | -1.127 | 0.02746 | -0.023 | -41.052
-15.5 | -1.124 | 0.02464 | -0.025 | -45.612
-15 | -1.113 | 0.02294 | -0.026 | -48.538
-14.5 | -1.1 | 0.02143 | -0.027 | -51.306
-14 | -1.082 | 0.02001 | -0.029 | -54.098
-13.5 | -1.061 | 0.01886 | -0.03 | -56.254
-13 | -1.037 | 0.0176 | -0.032 | -58.9
-12.5 | -1.008 | 0.0167 | -0.033 | -60.386
-12 | -0.977 | 0.01577 | -0.034 | -61.921
-11.5 | -0.942 | 0.01503 | -0.036 | -62.653
-11 | -0.904 | 0.01431 | -0.037 | -63.205
-10.5 | -0.864 | 0.01365 | -0.039 | -63.288
-10 | -0.82 | 0.01302 | -0.04 | -63.016
-9.5 | -0.775 | 0.01242 | -0.042 | -62.384
-9 | -0.727 | 0.01183 | -0.043 | -61.413
-8.5 | -0.676 | 0.01129 | -0.045 | -59.905
-8 | -0.624 | 0.01086 | -0.046 | -57.506
-7.5 | -0.57 | 0.01042 | -0.047 | -54.776
-7 | -0.515 | 0.01003 | -0.049 | -51.374
-6.5 | -0.459 | 0.00966 | -0.05 | -47.459
-6 | -0.401 | 0.00932 | -0.052 | -42.996
-5.5 | -0.342 | 0.00899 | -0.053 | -38.065
-5 | -0.282 | 0.00871 | -0.055 | -32.427
-4.5 | -0.222 | 0.00844 | -0.056 | -26.323
-4 | -0.161 | 0.00816 | -0.058 | -19.768
-3.5 | -0.1 | 0.00792 | -0.059 | -12.621
-3 | -0.039 | 0.0041 | -0.062 | -9.522
-2.5 | 0.024 | 0.0041 | -0.063 | 5.824
-2 | 0.087 | 0.00411 | -0.065 | 21.198
-1.5 | 0.15 | 0.0041 | -0.066 | 36.658
-1 | 0.213 | 0.00413 | -0.067 | 51.628
-0.5 | 0.276 | 0.00413 | -0.069 | 66.935
0 | 0.34 | 0.00413 | -0.07 | 82.252
0.5 | 0.403 | 0.00414 | -0.072 | 97.261
1 | 0.466 | 0.00416 | -0.073 | 111.971
1.5 | 0.529 | 0.00424 | -0.074 | 124.75
2 | 0.592 | 0.00427 | -0.076 | 138.644
2.5 | 0.655 | 0.00436 | -0.077 | 150.32
3 | 0.714 | 0.00443 | -0.079 | 161.042
3.5 | 0.775 | 0.00458 | -0.08 | 169.032
4 | 0.822 | 0.01066 | -0.08 | 77.101
4.5 | 0.879 | 0.01105 | -0.081 | 79.576
5 | 0.936 | 0.01148 | -0.083 | 81.557
5.5 | 0.992 | 0.01195 | -0.084 | 83.012
6 | 1.046 | 0.01243 | -0.085 | 84.19
6.5 | 1.099 | 0.01293 | -0.086 | 85.043
7 | 1.15 | 0.01347 | -0.087 | 85.409
7.5 | 1.199 | 0.01402 | -0.089 | 85.536
8 | 1.244 | 0.0146 | -0.09 | 85.205
8.5 | 1.287 | 0.01524 | -0.091 | 84.428
9 | 1.327 | 0.01586 | -0.092 | 83.63
9.5 | 1.363 | 0.01647 | -0.093 | 82.735
10 | 1.396 | 0.01725 | -0.094 | 80.911
10.5 | 1.424 | 0.01806 | -0.095 | 78.884
11 | 1.449 | 0.01885 | -0.096 | 76.903
11.5 | 1.47 | 0.01972 | -0.097 | 74.579
12 | 1.487 | 0.02067 | -0.098 | 71.94
12.5 | 1.5 | 0.02159 | -0.099 | 69.46
13 | 1.508 | 0.02269 | -0.1 | 66.471
13.5 | 1.512 | 0.02388 | -0.101 | 63.306
14 | 1.511 | 0.02529 | -0.102 | 59.758
14.5 | 1.507 | 0.0265 | -0.103 | 56.887
15 | 1.499 | 0.02816 | -0.104 | 53.219
15.5 | 1.487 | 0.02968 | -0.104 | 50.089
16 | 1.471 | 0.03165 | -0.105 | 46.467
16.5 | 1.449 | 0.03344 | -0.106 | 43.337
17 | 1.421 | 0.03533 | -0.107 | 40.231
17.5 | 1.39 | 0.03773 | -0.107 | 36.847
18 | 1.354 | 0.04122 | -0.107 | 32.86
18.5 | 1.313 | 0.04647 | -0.107 | 28.259

## 68. Re 4M Mach 0.10 (2)
BIGFOIL.COM POLAR EXPORT
NACA66-319
NACA66-319 |  |  |  | Cl Max: | 1.5202 | at alpha= | 19.5 | deg
XFOIL ncrit=9 |  |  |  | L/D Max: | 148.154 | at alpha= | 3 | deg
Re: | 4000000 |  |  | Cd Min: | 0.05757 | at alpha= | 19.5 | deg
Mach: | 0.1 |  |  | Cl=0 at alpha= | -2.3401 | deg
|  |  |  | @ Cl=0.1, Cd= | 0.0040529
|  |  |  | @ Cl=0.4, Cd= | 0.0041291
|  |  |  | @ Cl=0.6, Cd= | 0.0042077
alpha (deg) | Cl | Cd | Cm | Cl/Cd
-20 | -1.1627 | 0.04641 | -0.1166 | -25.0528
-19.5 | -1.1539 | 0.04269 | -0.1162 | -27.0297
-19 | -1.1562 | 0.03822 | -0.1152 | -30.2512
-18.5 | -1.1502 | 0.03466 | -0.1138 | -33.1852
-18 | -1.1344 | 0.03202 | -0.1124 | -35.4279
-17.5 | -1.1129 | 0.02985 | -0.1112 | -37.2831
-17 | -1.0904 | 0.02784 | -0.1097 | -39.1667
-16.5 | -1.0644 | 0.02611 | -0.1083 | -40.766
-16 | -1.0363 | 0.02458 | -0.1069 | -42.1603
-15.5 | -1.0055 | 0.02324 | -0.1056 | -43.2659
-15 | -0.975 | 0.02195 | -0.1041 | -44.4191
-14.5 | -0.9439 | 0.02069 | -0.1025 | -45.6211
-14 | -0.9101 | 0.01966 | -0.101 | -46.292
-13.5 | -0.875 | 0.01868 | -0.0996 | -46.8415
-13 | -0.8424 | 0.01763 | -0.0977 | -47.7822
-12.5 | -0.8095 | 0.01665 | -0.0958 | -48.6186
-12 | -0.777 | 0.01561 | -0.0937 | -49.7758
-11.5 | -0.7396 | 0.01484 | -0.0921 | -49.8383
-11 | -0.7017 | 0.01415 | -0.0904 | -49.5901
-10.5 | -0.6629 | 0.01349 | -0.0888 | -49.1401
-10 | -0.6229 | 0.01286 | -0.0874 | -48.437
-9.5 | -0.5807 | 0.01233 | -0.0862 | -47.0965
-9 | -0.5414 | 0.01172 | -0.0844 | -46.1945
-8.5 | -0.5039 | 0.01108 | -0.0823 | -45.4783
-8 | -0.4634 | 0.01058 | -0.0805 | -43.7996
-7.5 | -0.4224 | 0.01013 | -0.0788 | -41.6979
-7 | -0.3801 | 0.0097 | -0.0773 | -39.1856
-6.5 | -0.3389 | 0.00925 | -0.0754 | -36.6378
-6 | -0.2989 | 0.00882 | -0.0733 | -33.8889
-5.5 | -0.2597 | 0.00844 | -0.0709 | -30.7701
-5 | -0.2262 | 0.00819 | -0.0671 | -27.619
-4.5 | -0.1805 | 0.00793 | -0.0658 | -22.7617
-4 | -0.1371 | 0.00754 | -0.0641 | -18.183
-3.5 | -0.099 | 0.00687 | -0.0615 | -14.4105
-3 | -0.0584 | 0.00613 | -0.0596 | -9.5269
-2.5 | -0.0158 | 0.00516 | -0.0582 | -3.062
-2 | 0.0336 | 0.00411 | -0.0582 | 8.1752
-1.5 | 0.0941 | 0.00405 | -0.0597 | 23.2346
-1 | 0.1553 | 0.00408 | -0.0613 | 38.0637
-0.5 | 0.2162 | 0.00406 | -0.0628 | 53.2512
0 | 0.2771 | 0.00409 | -0.0643 | 67.7506
0.5 | 0.3367 | 0.00413 | -0.0656 | 81.5254
1 | 0.3971 | 0.00413 | -0.067 | 96.1501
1.5 | 0.458 | 0.00411 | -0.0686 | 111.4355
2 | 0.5176 | 0.00414 | -0.0698 | 125.0242
2.5 | 0.5775 | 0.00416 | -0.0712 | 138.8221
3 | 0.6341 | 0.00428 | -0.0719 | 148.1542
3.5 | 0.6566 | 0.00548 | -0.0658 | 119.8175
4 | 0.677 | 0.00644 | -0.0594 | 105.1242
4.5 | 0.6769 | 0.00739 | -0.0488 | 91.5968
5 | 0.6818 | 0.00862 | -0.04 | 79.0951
5.5 | 0.6936 | 0.00991 | -0.0331 | 69.9899
6 | 0.708 | 0.01133 | -0.0271 | 62.489
6.5 | 0.7293 | 0.01266 | -0.0224 | 57.6066
7 | 0.7639 | 0.01356 | -0.0199 | 56.3348
7.5 | 0.8022 | 0.01435 | -0.0181 | 55.9024
8 | 0.8404 | 0.01517 | -0.0164 | 55.3988
8.5 | 0.8797 | 0.01597 | -0.0149 | 55.0845
9.5 | 0.9546 | 0.01779 | -0.0116 | 53.6594
10 | 0.9926 | 0.01872 | -0.0101 | 53.0235
10.5 | 1.0293 | 0.01975 | -0.0086 | 52.1165
11 | 1.0632 | 0.02095 | -0.0068 | 50.7494
11.5 | 1.0992 | 0.02208 | -0.0053 | 49.7826
12 | 1.1351 | 0.02324 | -0.004 | 48.8425
12.5 | 1.1694 | 0.02451 | -0.0025 | 47.7111
13 | 1.2033 | 0.02586 | -0.0011 | 46.5313
13.5 | 1.2334 | 0.02748 | 0.0006 | 44.8836
14 | 1.2628 | 0.02918 | 0.0022 | 43.2762
14.5 | 1.294 | 0.03083 | 0.0035 | 41.9721
15 | 1.3247 | 0.03255 | 0.0047 | 40.6974
15.5 | 1.3532 | 0.03447 | 0.006 | 39.2573
16 | 1.3809 | 0.03651 | 0.0072 | 37.8225
16.5 | 1.408 | 0.03865 | 0.0083 | 36.4295
17 | 1.4306 | 0.04122 | 0.0096 | 34.7065
17.5 | 1.4506 | 0.04407 | 0.0108 | 32.9158
18 | 1.4664 | 0.04741 | 0.0119 | 30.9302
18.5 | 1.4845 | 0.05069 | 0.0127 | 29.2859
19 | 1.5047 | 0.05384 | 0.0131 | 27.9476
19.5 | 1.5202 | 0.05757 | 0.0134 | 26.4061

## 69. Re 4M Mach 0.25 (1)
BIGFOIL.COM POLAR EXPORT
NACA66-319
NACA66-319 |  |  |  | Cl Max: | 1.438 | at alpha= | 12 | deg
JavaFoil+Calcfoil stall+Eppler ext transition |  |  |  | L/D Max: | 169.958 | at alpha= | 3.5 | deg
Re: | 4000000 |  |  | Cd Min: | 0.00383 | at alpha= | -3 | deg
Mach: | 0.25 |  |  | Cl=0 at alpha= | -2.6923 | deg
|  |  |  | @ Cl=0.1, Cd= | 0.0041317
|  |  |  | @ Cl=0.4, Cd= | 0.0041979
|  |  |  | @ Cl=0.6, Cd= | 0.0043463
alpha (deg) | Cl | Cd | Cm | Cl/Cd
-19 | -0.688 | 0.15802 | -0.008 | -4.351
-18.5 | -0.726 | 0.148 | -0.009 | -4.906
-18 | -0.757 | 0.13823 | -0.01 | -5.479
-17.5 | -0.785 | 0.13152 | -0.011 | -5.971
-17 | -0.811 | 0.12322 | -0.012 | -6.578
-16.5 | -0.831 | 0.11678 | -0.013 | -7.114
-16 | -0.85 | 0.10751 | -0.015 | -7.904
-15.5 | -0.91 | 0.0676 | -0.021 | -13.46
-15 | -0.892 | 0.07993 | -0.02 | -11.154
-14.5 | -1.003 | 0.02776 | -0.028 | -36.119
-14 | -1.011 | 0.02346 | -0.029 | -43.088
-13.5 | -1.008 | 0.02115 | -0.031 | -47.653
-13 | -0.998 | 0.01924 | -0.032 | -51.876
-12.5 | -0.981 | 0.01822 | -0.034 | -53.841
-12 | -0.959 | 0.01697 | -0.035 | -56.522
-11.5 | -0.932 | 0.01611 | -0.037 | -57.859
-11 | -0.901 | 0.01538 | -0.038 | -58.549
-10.5 | -0.865 | 0.01455 | -0.04 | -59.46
-10 | -0.826 | 0.0138 | -0.041 | -59.841
-9.5 | -0.783 | 0.01307 | -0.043 | -59.886
-9 | -0.736 | 0.01243 | -0.044 | -59.226
-8.5 | -0.687 | 0.01187 | -0.046 | -57.898
-8 | -0.636 | 0.01129 | -0.047 | -56.298
-7.5 | -0.582 | 0.01083 | -0.049 | -53.743
-7 | -0.526 | 0.01038 | -0.05 | -50.695
-6.5 | -0.469 | 0.00998 | -0.052 | -47.009
-6 | -0.41 | 0.00961 | -0.053 | -42.687
-5.5 | -0.35 | 0.00925 | -0.055 | -37.876
-5 | -0.289 | 0.00893 | -0.056 | -32.42
-4.5 | -0.228 | 0.00864 | -0.058 | -26.356
-4 | -0.165 | 0.00838 | -0.059 | -19.734
-3.5 | -0.103 | 0.00811 | -0.061 | -12.643
-3 | -0.04 | 0.00383 | -0.063 | -10.438
-2.5 | 0.025 | 0.00407 | -0.065 | 6.027
-2 | 0.089 | 0.00413 | -0.066 | 21.662
-1.5 | 0.154 | 0.00414 | -0.068 | 37.266
-1 | 0.219 | 0.00417 | -0.069 | 52.545
-0.5 | 0.284 | 0.00417 | -0.071 | 68.069
0 | 0.349 | 0.00419 | -0.072 | 83.34
0.5 | 0.414 | 0.0042 | -0.074 | 98.593
1 | 0.479 | 0.00426 | -0.075 | 112.448
1.5 | 0.543 | 0.00432 | -0.077 | 125.669
2 | 0.608 | 0.00435 | -0.078 | 139.878
2.5 | 0.673 | 0.00445 | -0.079 | 151.241
3 | 0.733 | 0.00458 | -0.081 | 159.99
3.5 | 0.796 | 0.00468 | -0.082 | 169.958
4 | 0.842 | 0.01105 | -0.082 | 76.225
4.5 | 0.901 | 0.01147 | -0.083 | 78.552
5 | 0.959 | 0.01195 | -0.085 | 80.262
5.5 | 1.015 | 0.01241 | -0.086 | 81.804
6 | 1.07 | 0.01297 | -0.087 | 82.475
6.5 | 1.123 | 0.01357 | -0.088 | 82.766
7 | 1.174 | 0.01414 | -0.09 | 83.005
7.5 | 1.221 | 0.01468 | -0.091 | 83.201
8 | 1.265 | 0.01534 | -0.092 | 82.456
8.5 | 1.304 | 0.01609 | -0.093 | 81.034
9 | 1.34 | 0.01688 | -0.094 | 79.358
9.5 | 1.37 | 0.01765 | -0.095 | 77.619
10 | 1.396 | 0.0185 | -0.097 | 75.463
10.5 | 1.416 | 0.0194 | -0.098 | 72.954
11 | 1.429 | 0.0203 | -0.099 | 70.4
11.5 | 1.437 | 0.0214 | -0.1 | 67.17
12 | 1.438 | 0.0225 | -0.101 | 63.929
12.5 | 1.432 | 0.02382 | -0.102 | 60.145
13 | 1.419 | 0.02523 | -0.103 | 56.264
13.5 | 1.4 | 0.02682 | -0.103 | 52.176
14 | 1.372 | 0.02871 | -0.104 | 47.784
14.5 | 1.337 | 0.03084 | -0.105 | 43.36
15 | 1.295 | 0.03319 | -0.106 | 39.023
15.5 | 1.244 | 0.03701 | -0.106 | 33.605
16 | 1.184 | 0.04162 | -0.106 | 28.456
16.5 | 0.982 | 0.11687 | -0.071 | 8.403
17 | 0.916 | 0.12889 | -0.067 | 7.108

## 70. Re 4M Mach 0.25 (2)
BIGFOIL.COM POLAR EXPORT
NACA66-319
NACA66-319 |  |  |  | Cl Max: | 1.4559 | at alpha= | 19.5 | deg
XFOIL ncrit=9 |  |  |  | L/D Max: | 151.412 | at alpha= | 3 | deg
Re: | 4000000 |  |  | Cd Min: | 0.08289 | at alpha= | 20 | deg
Mach: | 0.25 |  |  | Cl=0 at alpha= | -2.3715 | deg
|  |  |  | @ Cl=0.1, Cd= | 0.0041028
|  |  |  | @ Cl=0.4, Cd= | 0.0042014
|  |  |  | @ Cl=0.6, Cd= | 0.0042285
alpha (deg) | Cl | Cd | Cm | Cl/Cd
-20 | -0.9848 | 0.07532 | -0.1186 | -13.0749
-19.5 | -1.009 | 0.06564 | -0.1232 | -15.3717
-19 | -1.0229 | 0.05788 | -0.126 | -17.6728
-18.5 | -1.0388 | 0.05055 | -0.1276 | -20.55
-18 | -1.0424 | 0.04491 | -0.1279 | -23.2109
-17.5 | -1.0467 | 0.03979 | -0.1271 | -26.3056
-17 | -1.0418 | 0.0357 | -0.1257 | -29.1821
-16.5 | -1.0275 | 0.03261 | -0.1239 | -31.5087
-16 | -1.0064 | 0.03009 | -0.1221 | -33.4463
-15.5 | -0.9805 | 0.02802 | -0.1203 | -34.9929
-15 | -0.9551 | 0.026 | -0.1182 | -36.7346
-14.5 | -0.9275 | 0.02423 | -0.116 | -38.279
-14 | -0.8999 | 0.02252 | -0.1136 | -39.96
-13.5 | -0.8666 | 0.02117 | -0.1116 | -40.9353
-13 | -0.8374 | 0.01971 | -0.109 | -42.486
-12.5 | -0.801 | 0.01863 | -0.107 | -42.9952
-12 | -0.7659 | 0.01751 | -0.1048 | -43.7407
-11.5 | -0.7348 | 0.01631 | -0.102 | -45.0521
-10.5 | -0.6575 | 0.01462 | -0.0978 | -44.9726
-10 | -0.6169 | 0.01388 | -0.096 | -44.4452
-9.5 | -0.575 | 0.01322 | -0.0942 | -43.4947
-9 | -0.5335 | 0.01258 | -0.0924 | -42.4086
-8.5 | -0.4942 | 0.0119 | -0.0901 | -41.5294
-8 | -0.4548 | 0.01127 | -0.0878 | -40.3549
-7.5 | -0.4122 | 0.01072 | -0.086 | -38.4515
-7 | -0.3688 | 0.01022 | -0.0842 | -36.0861
-6.5 | -0.3246 | 0.00977 | -0.0826 | -33.2242
-6 | -0.2833 | 0.00926 | -0.0804 | -30.594
-5.5 | -0.2411 | 0.00883 | -0.0783 | -27.3046
-5 | -0.1995 | 0.00844 | -0.0759 | -23.6374
-4.5 | -0.1653 | 0.0081 | -0.072 | -20.4074
-4 | -0.1269 | 0.00781 | -0.0689 | -16.2484
-3.5 | -0.0929 | 0.00715 | -0.0651 | -12.993
-3 | -0.056 | 0.00635 | -0.0621 | -8.8189
-2 | 0.0331 | 0.00415 | -0.0596 | 7.9759
-1.5 | 0.0956 | 0.0041 | -0.0611 | 23.3171
-1 | 0.1589 | 0.00414 | -0.0628 | 38.3816
-0.5 | 0.2217 | 0.00413 | -0.0643 | 53.6804
0 | 0.2846 | 0.00416 | -0.0659 | 68.4135
0.5 | 0.3462 | 0.00421 | -0.0672 | 82.2328
1 | 0.4087 | 0.0042 | -0.0687 | 97.3095
1.5 | 0.4716 | 0.00418 | -0.0703 | 112.823
2 | 0.5328 | 0.00421 | -0.0715 | 126.5558
2.5 | 0.595 | 0.00422 | -0.0729 | 140.9953
3 | 0.6541 | 0.00432 | -0.0736 | 151.412
3.5 | 0.6705 | 0.00557 | -0.0659 | 120.377
4 | 0.6796 | 0.00645 | -0.0567 | 105.3643
4.5 | 0.6763 | 0.00765 | -0.0455 | 88.4052
5 | 0.6775 | 0.00913 | -0.0361 | 74.2059
5.5 | 0.6848 | 0.01074 | -0.0285 | 63.7616
6 | 0.6977 | 0.01237 | -0.0222 | 56.4026
6.5 | 0.719 | 0.01383 | -0.0174 | 51.9884
7 | 0.7555 | 0.01479 | -0.015 | 51.0818
7.5 | 0.7959 | 0.01563 | -0.0132 | 50.9213
8 | 0.8354 | 0.01654 | -0.0114 | 50.5079
8.5 | 0.8755 | 0.01746 | -0.0096 | 50.1432
9 | 0.913 | 0.01855 | -0.0076 | 49.2183
9.5 | 0.9533 | 0.01953 | -0.006 | 48.8121
10 | 0.9915 | 0.02064 | -0.0043 | 48.0378
10.5 | 1.0282 | 0.02187 | -0.0023 | 47.0142
11 | 1.064 | 0.02321 | -0.0004 | 45.8423
11.5 | 1.1016 | 0.02449 | 0.0012 | 44.9816
12 | 1.1364 | 0.02598 | 0.0031 | 43.7413
12.5 | 1.1719 | 0.02747 | 0.0048 | 42.6611
13 | 1.2021 | 0.02935 | 0.0069 | 40.9574
13.5 | 1.2319 | 0.03132 | 0.009 | 39.3327
14 | 1.2644 | 0.0332 | 0.0106 | 38.0843
14.5 | 1.2937 | 0.03537 | 0.0124 | 36.5762
15 | 1.3221 | 0.03768 | 0.0141 | 35.0876
15.5 | 1.348 | 0.04027 | 0.0157 | 33.4741
16 | 1.3724 | 0.04309 | 0.0173 | 31.8496
16.5 | 1.3929 | 0.04633 | 0.0188 | 30.0648
17 | 1.398 | 0.0511 | 0.0205 | 27.3581
17.5 | 1.4174 | 0.05481 | 0.0213 | 25.8602
18 | 1.4321 | 0.05915 | 0.0219 | 24.2113
18.5 | 1.4441 | 0.06399 | 0.022 | 22.5676
19 | 1.4522 | 0.06943 | 0.0217 | 20.916
19.5 | 1.4559 | 0.07566 | 0.0207 | 19.2427
20 | 1.4537 | 0.08289 | 0.019 | 17.5377

## 71. Re 4M Mach 0.50 (1)
BIGFOIL.COM POLAR EXPORT
NACA66-319
NACA66-319 |  |  |  | Cl Max: | 1.293 | at alpha= | 20 | deg
JavaFoil+Calcfoil stall+Eppler ext transition |  |  |  | L/D Max: | 168.868 | at alpha= | 3 | deg
Re: | 4000000 |  |  | Cd Min: | 0.00366 | at alpha= | 1 | deg
Mach: | 0.5 |  |  | Cl=0 at alpha= | -2.6901 | deg
|  |  |  | @ Cl=0.1, Cd= | 0.0043801
|  |  |  | @ Cl=0.4, Cd= | 0.0044379
|  |  |  | @ Cl=0.6, Cd= | 0.0042928
alpha (deg) | Cl | Cd | Cm | Cl/Cd
-20 | -0.982 | 0.16436 | -0.01 | -5.977
-19.5 | -0.952 | 0.16031 | -0.01 | -5.94
-19 | -0.924 | 0.15501 | -0.011 | -5.962
-18.5 | -0.898 | 0.15595 | -0.012 | -5.76
-18 | -0.87 | 0.14783 | -0.013 | -5.884
-17.5 | -0.839 | 0.14068 | -0.013 | -5.965
-17 | -0.811 | 0.13456 | -0.013 | -6.027
-16.5 | -0.783 | 0.13313 | -0.014 | -5.882
-16 | -0.756 | 0.12676 | -0.015 | -5.964
-15.5 | -0.726 | 0.122 | -0.015 | -5.95
-15 | -0.698 | 0.11852 | -0.016 | -5.889
-14.5 | -0.67 | 0.11456 | -0.017 | -5.849
-14 | -0.642 | 0.11058 | -0.017 | -5.807
-13.5 | -0.614 | 0.10504 | -0.018 | -5.847
-13 | -0.585 | 0.09746 | -0.018 | -6.006
-12.5 | -0.557 | 0.08775 | -0.019 | -6.35
-12 | -0.529 | 0.08051 | -0.02 | -6.575
-11.5 | -0.501 | 0.07397 | -0.021 | -6.779
-11 | -0.477 | 0.0665 | -0.025 | -7.171
-10.5 | -0.444 | 0.08026 | -0.021 | -5.533
-10 | -0.416 | 0.0662 | -0.022 | -6.284
-9.5 | -0.389 | 0.05938 | -0.025 | -6.545
-9 | -0.676 | 0.01594 | -0.049 | -42.379
-8.5 | -0.682 | 0.01491 | -0.051 | -45.742
-8 | -0.657 | 0.01383 | -0.052 | -47.498
-7.5 | -0.616 | 0.01294 | -0.054 | -47.619
-7 | -0.566 | 0.01219 | -0.056 | -46.433
-6.5 | -0.51 | 0.01153 | -0.057 | -44.21
-6 | -0.449 | 0.01101 | -0.059 | -40.798
-5.5 | -0.385 | 0.01054 | -0.061 | -36.587
-5 | -0.32 | 0.01009 | -0.062 | -31.655
-4.5 | -0.252 | 0.00967 | -0.064 | -26.057
-4 | -0.183 | 0.0093 | -0.066 | -19.696
-3.5 | -0.114 | 0.00896 | -0.067 | -12.696
-3 | -0.044 | 0.00866 | -0.069 | -5.048
-2.5 | 0.027 | 0.00436 | -0.072 | 6.249
-2 | 0.099 | 0.00438 | -0.074 | 22.618
-1.5 | 0.171 | 0.00439 | -0.075 | 38.996
-1 | 0.243 | 0.00441 | -0.077 | 55.203
-0.5 | 0.316 | 0.00445 | -0.079 | 70.892
0 | 0.39 | 0.00449 | -0.08 | 86.965
0.5 | 0.461 | 0.00412 | -0.082 | 112.057
1 | 0.533 | 0.00366 | -0.083 | 145.469
1.5 | 0.605 | 0.00434 | -0.085 | 139.364
2 | 0.676 | 0.00451 | -0.087 | 149.843
2.5 | 0.747 | 0.00463 | -0.088 | 161.368
3 | 0.812 | 0.00481 | -0.09 | 168.868
3.5 | 0.874 | 0.00646 | -0.091 | 135.369
4 | 0.931 | 0.01297 | -0.091 | 71.808
4.5 | 0.994 | 0.01359 | -0.093 | 73.107
5 | 1.054 | 0.01428 | -0.094 | 73.829
5.5 | 1.111 | 0.01504 | -0.095 | 73.838
6 | 1.163 | 0.01587 | -0.097 | 73.259
6.5 | 1.209 | 0.01665 | -0.098 | 72.613
7 | 1.247 | 0.01776 | -0.099 | 70.218
7.5 | 1.267 | 0.01887 | -0.101 | 67.151
8 | 1.259 | 0.02012 | -0.102 | 62.576
8.5 | 1.193 | 0.02163 | -0.103 | 55.178
9 | 0.661 | 0.06235 | -0.049 | 10.595
9.5 | 0.826 | 0.02432 | -0.106 | 33.95
10 | 0.718 | 0.06655 | -0.055 | 10.79
10.5 | 0.744 | 0.07668 | -0.051 | 9.699
11 | 0.922 | 0.0275 | -0.109 | 33.518
11.5 | 0.8 | 0.07744 | -0.056 | 10.336
12 | 0.829 | 0.08284 | -0.058 | 10.001
12.5 | 0.855 | 0.09391 | -0.056 | 9.101
13 | 0.885 | 0.10021 | -0.062 | 8.827
13.5 | 0.911 | 0.10634 | -0.06 | 8.563
14 | 0.938 | 0.10898 | -0.061 | 8.606
14.5 | 0.969 | 0.11547 | -0.068 | 8.395
15 | 0.995 | 0.12108 | -0.066 | 8.214
15.5 | 1.022 | 0.12329 | -0.068 | 8.292
16 | 1.057 | 0.127 | -0.075 | 8.319
16.5 | 1.079 | 0.13285 | -0.072 | 8.122
17 | 1.106 | 0.13583 | -0.073 | 8.145
17.5 | 1.138 | 0.14359 | -0.078 | 7.928
18 | 1.173 | 0.14703 | -0.084 | 7.975
18.5 | 1.19 | 0.14811 | -0.078 | 8.035
19 | 1.218 | 0.15433 | -0.08 | 7.89
19.5 | 1.255 | 0.15665 | -0.087 | 8.011
20 | 1.293 | 0.16088 | -0.093 | 8.035

## 72. Re 4M Mach 0.50 (2)
BIGFOIL.COM POLAR EXPORT
NACA66-319
NACA66-319 |  |  |  | Cl Max: | 1.0987 | at alpha= | 13 | deg
XFOIL ncrit=9 |  |  |  | L/D Max: | 159.826 | at alpha= | 3 | deg
Re: | 4000000 |  |  | Cd Min: | 0.1796 | at alpha= | 18 | deg
Mach: | 0.5 |  |  | Cl=0 at alpha= | -2.4354 | deg
|  |  |  | @ Cl=0.1, Cd= | 0.0043506
|  |  |  | @ Cl=0.4, Cd= | 0.0046141
|  |  |  | @ Cl=0.6, Cd= | 0.0045686
alpha (deg) | Cl | Cd | Cm | Cl/Cd
-16.5 | -0.3216 | 0.14185 | -0.1048 | -2.2672
-16 | -0.3326 | 0.12959 | -0.1112 | -2.5666
-15.5 | -0.3364 | 0.11926 | -0.1169 | -2.8207
-15 | -0.3498 | 0.10749 | -0.1235 | -3.2543
-14.5 | -0.3872 | 0.09246 | -0.1317 | -4.1878
-14 | -0.4287 | 0.07686 | -0.1413 | -5.5777
-13.5 | -0.4604 | 0.06421 | -0.1495 | -7.1702
-13 | -0.4942 | 0.05333 | -0.1549 | -9.2668
-12.5 | -0.5318 | 0.04394 | -0.1569 | -12.1029
-12 | -0.5695 | 0.03595 | -0.1553 | -15.8414
-11.5 | -0.5916 | 0.02998 | -0.1513 | -19.7332
-11 | -0.589 | 0.02597 | -0.1466 | -22.68
-10.5 | -0.5737 | 0.02295 | -0.1416 | -24.9978
-10 | -0.5483 | 0.02073 | -0.1368 | -26.4496
-9.5 | -0.5184 | 0.0189 | -0.1321 | -27.4286
-9 | -0.4855 | 0.01726 | -0.1276 | -28.1286
-8.5 | -0.4465 | 0.01598 | -0.1238 | -27.9412
-8 | -0.4047 | 0.01488 | -0.1202 | -27.1976
-7.5 | -0.3659 | 0.01378 | -0.1162 | -26.553
-7 | -0.3203 | 0.01296 | -0.1132 | -24.7145
-6.5 | -0.2739 | 0.01223 | -0.1102 | -22.3957
-6 | -0.2261 | 0.01158 | -0.1076 | -19.525
-5.5 | -0.1805 | 0.01094 | -0.1047 | -16.4991
-5 | -0.1332 | 0.01038 | -0.102 | -12.8324
-4.5 | -0.0855 | 0.00983 | -0.0995 | -8.6979
-4 | -0.0384 | 0.00929 | -0.0969 | -4.1335
-3.5 | -0.0103 | 0.00835 | -0.0912 | -1.2335
-3 | -0.0176 | 0.00725 | -0.0787 | -2.4276
-2.5 | -0.0042 | 0.00611 | -0.07 | -0.6874
-2 | 0.0283 | 0.00442 | -0.0654 | 6.4027
-1.5 | 0.0993 | 0.00435 | -0.067 | 22.8276
-1 | 0.1716 | 0.00441 | -0.0688 | 38.9116
-0.5 | 0.2433 | 0.00444 | -0.0705 | 54.7973
0 | 0.315 | 0.00453 | -0.0722 | 69.5364
0.5 | 0.3859 | 0.00462 | -0.0738 | 83.5281
1 | 0.4574 | 0.00459 | -0.0754 | 99.6514
1.5 | 0.5284 | 0.00455 | -0.0769 | 116.1319
2 | 0.5967 | 0.00457 | -0.0777 | 130.5689
2.5 | 0.6677 | 0.00454 | -0.079 | 147.0705
3 | 0.7352 | 0.0046 | -0.0794 | 159.8261
3.5 | 0.7241 | 0.00558 | -0.0641 | 129.767
4 | 0.69 | 0.00747 | -0.0462 | 92.3695
4.5 | 0.6729 | 0.00974 | -0.033 | 69.0862
5 | 0.6587 | 0.01235 | -0.0215 | 53.336
5.5 | 0.659 | 0.01474 | -0.0127 | 44.7083
6 | 0.6597 | 0.01735 | -0.0045 | 38.0231
6.5 | 0.6858 | 0.01921 | 0.0002 | 35.7002
7 | 0.7308 | 0.02042 | 0.0025 | 35.7884
7.5 | 0.7747 | 0.02174 | 0.005 | 35.6348
8 | 0.8206 | 0.02305 | 0.0073 | 35.6009
8.5 | 0.8621 | 0.02465 | 0.0101 | 34.9736
9 | 0.9061 | 0.0262 | 0.0127 | 34.584
9.5 | 0.9472 | 0.02802 | 0.0155 | 33.8044
10 | 0.9841 | 0.03016 | 0.0188 | 32.6293
10.5 | 1.0182 | 0.03257 | 0.0221 | 31.2619
11 | 1.0486 | 0.0354 | 0.0256 | 29.6215
11.5 | 1.0707 | 0.03889 | 0.0293 | 27.5315
12 | 1.0849 | 0.04318 | 0.033 | 25.1251
12.5 | 1.0969 | 0.04793 | 0.0361 | 22.8855
13 | 1.0987 | 0.05386 | 0.0387 | 20.3992
13.5 | 1.0896 | 0.06122 | 0.0401 | 17.7981
14.5 | 1.0345 | 0.0821 | 0.0364 | 12.6005
15 | 1.0035 | 0.0946 | 0.0307 | 10.6078
15.5 | 0.9736 | 0.10804 | 0.0231 | 9.0115
16 | 0.9462 | 0.1221 | 0.0142 | 7.7494
16.5 | 0.9225 | 0.1363 | 0.0047 | 6.7682
17 | 0.899 | 0.15107 | -0.0051 | 5.9509
17.5 | 0.8818 | 0.1652 | -0.0143 | 5.3378
18 | 0.8648 | 0.1796 | -0.0235 | 4.8151

## 73. Re 5M Mach 0.00 (1)
BIGFOIL.COM POLAR EXPORT
NACA66-319
NACA66-319 |  |  |  | Cl Max: | 1.53 | at alpha= | 14 | deg
JavaFoil+Calcfoil stall+Eppler ext transition |  |  |  | L/D Max: | 164.874 | at alpha= | 3 | deg
Re: | 5000000 |  |  | Cd Min: | 0.00386 | at alpha= | -1.5 | deg
Mach: | 0 |  |  | Cl=0 at alpha= | -2.6905 | deg
|  |  |  | @ Cl=0.1, Cd= | 0.0039153
|  |  |  | @ Cl=0.4, Cd= | 0.0039398
|  |  |  | @ Cl=0.6, Cd= | 0.0041306
alpha (deg) | Cl | Cd | Cm | Cl/Cd
-20 | -1.018 | 0.11339 | -0.01 | -8.974
-19.5 | -1.016 | 0.11944 | -0.011 | -8.506
-19 | -1.039 | 0.10189 | -0.012 | -10.199
-18.5 | -1.099 | 0.06192 | -0.015 | -17.741
-18 | -1.149 | 0.03778 | -0.018 | -30.398
-17.5 | -1.158 | 0.03191 | -0.019 | -36.296
-17 | -1.161 | 0.02844 | -0.02 | -40.82
-16.5 | -1.158 | 0.02614 | -0.022 | -44.295
-16 | -1.15 | 0.02462 | -0.023 | -46.719
-15.5 | -1.141 | 0.02273 | -0.025 | -50.218
-15 | -1.128 | 0.02128 | -0.026 | -53.002
-14.5 | -1.111 | 0.01999 | -0.027 | -55.602
-14 | -1.091 | 0.01876 | -0.029 | -58.189
-13.5 | -1.068 | 0.01775 | -0.03 | -60.19
-13 | -1.042 | 0.01659 | -0.032 | -62.798
-12.5 | -1.012 | 0.01576 | -0.033 | -64.214
-12 | -0.979 | 0.0149 | -0.034 | -65.744
-11.5 | -0.944 | 0.01422 | -0.036 | -66.335
-11 | -0.905 | 0.01353 | -0.037 | -66.879
-10.5 | -0.864 | 0.01293 | -0.039 | -66.786
-10 | -0.82 | 0.01233 | -0.04 | -66.498
-9.5 | -0.774 | 0.01178 | -0.042 | -65.657
-9 | -0.725 | 0.01125 | -0.043 | -64.472
-8.5 | -0.675 | 0.01074 | -0.044 | -62.834
-8 | -0.623 | 0.01034 | -0.046 | -60.224
-7.5 | -0.569 | 0.00993 | -0.047 | -57.293
-7 | -0.514 | 0.00956 | -0.049 | -53.708
-6.5 | -0.457 | 0.00922 | -0.05 | -49.598
-6 | -0.4 | 0.0089 | -0.052 | -44.889
-5.5 | -0.341 | 0.0086 | -0.053 | -39.634
-5 | -0.282 | 0.00831 | -0.055 | -33.896
-4.5 | -0.221 | 0.00807 | -0.056 | -27.432
-4 | -0.161 | 0.00781 | -0.058 | -20.567
-3.5 | -0.1 | 0.00756 | -0.059 | -13.189
-3 | -0.039 | 0.00395 | -0.061 | -9.835
-2.5 | 0.024 | 0.00393 | -0.063 | 6.046
-2 | 0.087 | 0.00393 | -0.064 | 22.036
-1.5 | 0.149 | 0.00386 | -0.066 | 38.663
-1 | 0.212 | 0.00388 | -0.067 | 54.759
-0.5 | 0.275 | 0.00391 | -0.069 | 70.349
0 | 0.338 | 0.00393 | -0.07 | 85.935
0.5 | 0.401 | 0.00394 | -0.071 | 101.638
1 | 0.463 | 0.00395 | -0.073 | 117.22
1.5 | 0.526 | 0.00402 | -0.074 | 130.8
2 | 0.589 | 0.00412 | -0.076 | 142.854
2.5 | 0.651 | 0.00418 | -0.077 | 155.748
3 | 0.71 | 0.00431 | -0.078 | 164.874
3.5 | 0.766 | 0.00579 | -0.079 | 132.291
4 | 0.819 | 0.01019 | -0.08 | 80.349
4.5 | 0.876 | 0.01054 | -0.081 | 83.183
5 | 0.933 | 0.01095 | -0.082 | 85.181
5.5 | 0.989 | 0.01141 | -0.083 | 86.681
6 | 1.043 | 0.01185 | -0.085 | 87.99
6.5 | 1.096 | 0.01232 | -0.086 | 88.948
7 | 1.147 | 0.01282 | -0.087 | 89.46
7.5 | 1.196 | 0.01335 | -0.088 | 89.61
8 | 1.242 | 0.01389 | -0.089 | 89.429
8.5 | 1.285 | 0.01448 | -0.091 | 88.7
9 | 1.325 | 0.01506 | -0.092 | 87.952
9.5 | 1.362 | 0.01564 | -0.093 | 87.124
10 | 1.396 | 0.01636 | -0.094 | 85.294
10.5 | 1.426 | 0.01709 | -0.095 | 83.423
11 | 1.453 | 0.01781 | -0.096 | 81.585
11.5 | 1.475 | 0.01862 | -0.097 | 79.229
12 | 1.494 | 0.01948 | -0.098 | 76.684
12.5 | 1.509 | 0.02037 | -0.099 | 74.074
13 | 1.52 | 0.02139 | -0.1 | 71.048
13.5 | 1.527 | 0.02248 | -0.101 | 67.897
14 | 1.53 | 0.02357 | -0.102 | 64.901
14.5 | 1.529 | 0.02489 | -0.103 | 61.414
15 | 1.524 | 0.02617 | -0.103 | 58.255
15.5 | 1.516 | 0.02775 | -0.104 | 54.626
16 | 1.505 | 0.02917 | -0.105 | 51.585
16.5 | 1.488 | 0.03099 | -0.106 | 47.995
17 | 1.465 | 0.03262 | -0.106 | 44.912
17.5 | 1.44 | 0.03464 | -0.107 | 41.553
18 | 1.409 | 0.03765 | -0.107 | 37.429
18.5 | 1.378 | 0.0404 | -0.108 | 34.117
19 | 1.345 | 0.04346 | -0.108 | 30.941

## 74. Re 5M Mach 0.00 (2)
BIGFOIL.COM POLAR EXPORT
NACA66-319
NACA66-319 |  |  |  | Cl Max: | 1.5786 | at alpha= | 20 | deg
XFOIL ncrit=9 |  |  |  | L/D Max: | 147.143 | at alpha= | 2.5 | deg
Re: | 5000000 |  |  | Cd Min: | 0.055 | at alpha= | 20 | deg
Mach: | 0 |  |  | Cl=0 at alpha= | -2.4182 | deg
|  |  |  | @ Cl=0.1, Cd= | 0.0037589
|  |  |  | @ Cl=0.4, Cd= | 0.0038303
|  |  |  | @ Cl=0.6, Cd= | 0.0043744
alpha (deg) | Cl | Cd | Cm | Cl/Cd
-20 | -1.2392 | 0.03843 | -0.1121 | -32.2456
-19.5 | -1.2217 | 0.03582 | -0.1114 | -34.1066
-19 | -1.2031 | 0.03336 | -0.1106 | -36.0641
-18.5 | -1.1749 | 0.03169 | -0.11 | -37.0748
-18 | -1.16 | 0.02915 | -0.1084 | -39.7942
-17.5 | -1.1383 | 0.02717 | -0.107 | -41.8955
-17 | -1.1202 | 0.02507 | -0.105 | -44.6829
-16.5 | -1.0949 | 0.02343 | -0.1034 | -46.7307
-16 | -1.0654 | 0.02212 | -0.102 | -48.1646
-15.5 | -1.0336 | 0.02096 | -0.1007 | -49.313
-15 | -1.0004 | 0.01989 | -0.0994 | -50.2966
-14.5 | -0.9688 | 0.01881 | -0.0977 | -51.5045
-14 | -0.9328 | 0.01792 | -0.0965 | -52.0536
-13.5 | -0.8983 | 0.01704 | -0.095 | -52.7171
-13 | -0.8631 | 0.01617 | -0.0934 | -53.3766
-12.5 | -0.8259 | 0.01541 | -0.0921 | -53.5951
-12 | -0.7879 | 0.01471 | -0.0907 | -53.5622
-11 | -0.7164 | 0.01316 | -0.087 | -54.4377
-10.5 | -0.6773 | 0.01252 | -0.0855 | -54.0974
-10 | -0.6377 | 0.01195 | -0.084 | -53.364
-9.5 | -0.5963 | 0.01146 | -0.0827 | -52.0332
-9 | -0.5559 | 0.01096 | -0.0811 | -50.7208
-8.5 | -0.5141 | 0.0105 | -0.0797 | -48.9619
-8 | -0.4749 | 0.00995 | -0.0778 | -47.7286
-7.5 | -0.4343 | 0.00947 | -0.076 | -45.8606
-7 | -0.3929 | 0.00906 | -0.0743 | -43.3664
-6.5 | -0.3511 | 0.00869 | -0.0726 | -40.4028
-6 | -0.3122 | 0.00832 | -0.0702 | -37.524
-5.5 | -0.2809 | 0.00805 | -0.0661 | -34.8944
-5 | -0.235 | 0.00783 | -0.0649 | -30.0128
-4.5 | -0.1877 | 0.0076 | -0.0639 | -24.6974
-4 | -0.1391 | 0.00732 | -0.0633 | -19.0027
-3.5 | -0.0962 | 0.00674 | -0.0616 | -14.273
-3 | -0.0526 | 0.00607 | -0.0602 | -8.6656
-2.5 | -0.008 | 0.00524 | -0.0591 | -1.5267
-2 | 0.0409 | 0.00435 | -0.059 | 9.4023
-1.5 | 0.0966 | 0.00376 | -0.06 | 25.6915
-1 | 0.1571 | 0.00374 | -0.0615 | 42.0053
-0.5 | 0.2173 | 0.00376 | -0.063 | 57.7926
0 | 0.277 | 0.0038 | -0.0643 | 72.8947
0.5 | 0.3381 | 0.0038 | -0.066 | 88.9737
1 | 0.399 | 0.00383 | -0.0676 | 104.1775
1.5 | 0.4586 | 0.00385 | -0.0689 | 119.1169
2 | 0.5183 | 0.00386 | -0.0703 | 134.2746
2.5 | 0.5768 | 0.00392 | -0.0714 | 147.1429
3 | 0.6156 | 0.00468 | -0.0687 | 131.5385
4.5 | 0.6657 | 0.00748 | -0.0474 | 88.9973
5 | 0.6771 | 0.00857 | -0.0399 | 79.0082
6 | 0.713 | 0.01097 | -0.0285 | 64.9954
6.5 | 0.7403 | 0.01205 | -0.0247 | 61.4357
7 | 0.7778 | 0.01278 | -0.0227 | 60.8607
7.5 | 0.8167 | 0.0135 | -0.021 | 60.4963
8 | 0.8562 | 0.01421 | -0.0195 | 60.2533
8.5 | 0.8948 | 0.01499 | -0.0179 | 59.6931
9 | 0.9323 | 0.01583 | -0.0162 | 58.8945
9.5 | 0.9715 | 0.01663 | -0.0149 | 58.4185
10 | 1.0083 | 0.01755 | -0.0133 | 57.453
10.5 | 1.044 | 0.01856 | -0.0116 | 56.25
11 | 1.0804 | 0.01956 | -0.0101 | 55.2352
11.5 | 1.1178 | 0.02053 | -0.0088 | 54.4472
12 | 1.1521 | 0.02171 | -0.0073 | 53.0677
12.5 | 1.1875 | 0.02285 | -0.006 | 51.9694
13 | 1.2184 | 0.02427 | -0.0042 | 50.2019
13.5 | 1.2514 | 0.02561 | -0.0028 | 48.8637
14 | 1.2838 | 0.02705 | -0.0015 | 47.4603
14.5 | 1.3166 | 0.02847 | -0.0003 | 46.2452
15 | 1.3466 | 0.03011 | 0.001 | 44.7227
15.5 | 1.377 | 0.03177 | 0.0022 | 43.3428
16 | 1.4036 | 0.03375 | 0.0035 | 41.5881
16.5 | 1.432 | 0.03565 | 0.0046 | 40.1683
17 | 1.4509 | 0.03831 | 0.0062 | 37.8726
17.5 | 1.4744 | 0.04073 | 0.0073 | 36.1994
18 | 1.5007 | 0.04295 | 0.008 | 34.9406
18.5 | 1.5211 | 0.04575 | 0.0089 | 33.2481
19 | 1.5433 | 0.04845 | 0.0095 | 31.8535
19.5 | 1.5627 | 0.05152 | 0.01 | 30.3319
20 | 1.5786 | 0.055 | 0.0104 | 28.7018

## 75. Re 5M Mach 0.10 (1)
BIGFOIL.COM POLAR EXPORT
NACA66-319
NACA66-319 |  |  |  | Cl Max: | 1.514 | at alpha= | 13.5 | deg
JavaFoil+Calcfoil stall+Eppler ext transition |  |  |  | L/D Max: | 166.306 | at alpha= | 3 | deg
Re: | 5000000 |  |  | Cd Min: | 0.00391 | at alpha= | -2 | deg
Mach: | 0.1 |  |  | Cl=0 at alpha= | -2.6905 | deg
|  |  |  | @ Cl=0.1, Cd= | 0.00391
|  |  |  | @ Cl=0.4, Cd= | 0.0039576
|  |  |  | @ Cl=0.6, Cd= | 0.0041427
alpha (deg) | Cl | Cd | Cm | Cl/Cd
-20 | -0.959 | 0.13384 | -0.009 | -7.165
-19.5 | -0.967 | 0.13363 | -0.01 | -7.238
-19 | -0.986 | 0.12149 | -0.011 | -8.112
-18.5 | -1.011 | 0.10173 | -0.013 | -9.934
-18 | -1.058 | 0.06791 | -0.016 | -15.579
-17.5 | -1.127 | 0.03453 | -0.019 | -32.649
-17 | -1.134 | 0.03058 | -0.02 | -37.068
-16.5 | -1.136 | 0.02721 | -0.022 | -41.759
-16 | -1.132 | 0.02556 | -0.023 | -44.29
-15.5 | -1.126 | 0.02328 | -0.025 | -48.39
-15 | -1.116 | 0.02177 | -0.026 | -51.241
-14.5 | -1.101 | 0.02041 | -0.027 | -53.968
-14 | -1.084 | 0.01908 | -0.029 | -56.815
-13.5 | -1.062 | 0.01802 | -0.03 | -58.943
-13 | -1.038 | 0.01684 | -0.032 | -61.642
-12.5 | -1.01 | 0.01596 | -0.033 | -63.272
-12 | -0.978 | 0.0151 | -0.035 | -64.786
-11.5 | -0.943 | 0.01439 | -0.036 | -65.541
-11 | -0.905 | 0.01367 | -0.037 | -66.225
-10.5 | -0.865 | 0.01309 | -0.039 | -66.075
-10 | -0.821 | 0.01248 | -0.04 | -65.84
-9.5 | -0.776 | 0.0119 | -0.042 | -65.179
-9 | -0.727 | 0.01136 | -0.043 | -64.047
-8.5 | -0.677 | 0.01082 | -0.045 | -62.601
-8 | -0.625 | 0.01041 | -0.046 | -60.044
-7.5 | -0.571 | 0.00999 | -0.048 | -57.165
-7 | -0.516 | 0.00962 | -0.049 | -53.621
-6.5 | -0.459 | 0.00927 | -0.05 | -49.527
-6 | -0.401 | 0.00894 | -0.052 | -44.861
-5.5 | -0.342 | 0.00862 | -0.053 | -39.713
-5 | -0.283 | 0.00836 | -0.055 | -33.82
-4.5 | -0.222 | 0.0081 | -0.056 | -27.449
-4 | -0.161 | 0.00783 | -0.058 | -20.627
-3.5 | -0.1 | 0.0076 | -0.059 | -13.168
-3 | -0.039 | 0.00398 | -0.062 | -9.824
-2.5 | 0.024 | 0.00393 | -0.063 | 6.08
-2 | 0.087 | 0.00391 | -0.065 | 22.281
-1.5 | 0.15 | 0.00391 | -0.066 | 38.433
-1 | 0.213 | 0.00392 | -0.067 | 54.411
-0.5 | 0.276 | 0.00392 | -0.069 | 70.448
0 | 0.34 | 0.00391 | -0.07 | 86.924
0.5 | 0.403 | 0.00396 | -0.072 | 101.768
1 | 0.466 | 0.00401 | -0.073 | 116.151
1.5 | 0.529 | 0.00403 | -0.074 | 131.162
2 | 0.592 | 0.00413 | -0.076 | 143.17
2.5 | 0.655 | 0.00423 | -0.077 | 154.736
3 | 0.714 | 0.00429 | -0.079 | 166.306
3.5 | 0.77 | 0.00581 | -0.079 | 132.37
4 | 0.822 | 0.01024 | -0.08 | 80.312
4.5 | 0.88 | 0.01062 | -0.081 | 82.904
5 | 0.937 | 0.01105 | -0.083 | 84.848
5.5 | 0.993 | 0.01148 | -0.084 | 86.503
6 | 1.047 | 0.01196 | -0.085 | 87.575
6.5 | 1.1 | 0.01244 | -0.086 | 88.485
7 | 1.152 | 0.01293 | -0.087 | 89.061
7.5 | 1.2 | 0.01345 | -0.089 | 89.211
8 | 1.246 | 0.01403 | -0.09 | 88.773
8.5 | 1.288 | 0.01461 | -0.091 | 88.163
9 | 1.328 | 0.01522 | -0.092 | 87.227
9.5 | 1.364 | 0.01581 | -0.093 | 86.306
10 | 1.397 | 0.01654 | -0.094 | 84.461
10.5 | 1.426 | 0.01731 | -0.095 | 82.384
11 | 1.451 | 0.01808 | -0.096 | 80.271
11.5 | 1.472 | 0.01891 | -0.097 | 77.833
12 | 1.489 | 0.0198 | -0.098 | 75.196
12.5 | 1.502 | 0.02069 | -0.099 | 72.571
13 | 1.51 | 0.02173 | -0.1 | 69.481
13.5 | 1.514 | 0.0229 | -0.101 | 66.117
14 | 1.513 | 0.02423 | -0.102 | 62.462
14.5 | 1.509 | 0.02536 | -0.103 | 59.515
15 | 1.501 | 0.02691 | -0.104 | 55.772
15.5 | 1.489 | 0.02838 | -0.105 | 52.466
16 | 1.473 | 0.03017 | -0.105 | 48.813
16.5 | 1.451 | 0.03186 | -0.106 | 45.555
17 | 1.424 | 0.03371 | -0.107 | 42.252
17.5 | 1.393 | 0.03582 | -0.107 | 38.9
18 | 1.358 | 0.03891 | -0.108 | 34.91
18.5 | 1.319 | 0.04325 | -0.108 | 30.488

## 76. Re 5M Mach 0.10 (2)
BIGFOIL.COM POLAR EXPORT
NACA66-319
NACA66-319 |  |  |  | Cl Max: | 1.558 | at alpha= | 19.5 | deg
XFOIL ncrit=9 |  |  |  | L/D Max: | 147.583 | at alpha= | 2.5 | deg
Re: | 5000000 |  |  | Cd Min: | 0.05379 | at alpha= | 19.5 | deg
Mach: | 0.1 |  |  | Cl=0 at alpha= | -2.4192 | deg
|  |  |  | @ Cl=0.1, Cd= | 0.0037685
|  |  |  | @ Cl=0.4, Cd= | 0.0038395
|  |  |  | @ Cl=0.6, Cd= | 0.0043127
alpha (deg) | Cl | Cd | Cm | Cl/Cd
-19.5 | -1.2137 | 0.03771 | -0.1145 | -32.1851
-19 | -1.1965 | 0.03498 | -0.1137 | -34.2053
-18.5 | -1.1657 | 0.03336 | -0.1133 | -34.943
-18 | -1.1496 | 0.03078 | -0.1119 | -37.3489
-17.5 | -1.1287 | 0.02861 | -0.1104 | -39.4512
-17 | -1.1146 | 0.02616 | -0.1082 | -42.607
-16.5 | -1.0923 | 0.02427 | -0.1063 | -45.0062
-16 | -1.0651 | 0.02276 | -0.1046 | -46.797
-15.5 | -1.0324 | 0.02158 | -0.1033 | -47.8406
-15 | -1.0007 | 0.02037 | -0.1018 | -49.1262
-14.5 | -0.9684 | 0.01927 | -0.1001 | -50.2543
-14 | -0.9331 | 0.0183 | -0.0987 | -50.9891
-13.5 | -0.8982 | 0.01739 | -0.0971 | -51.6504
-13 | -0.8635 | 0.01646 | -0.0954 | -52.4605
-12.5 | -0.8262 | 0.01567 | -0.094 | -52.725
-12 | -0.7859 | 0.01505 | -0.0928 | -52.2193
-11.5 | -0.754 | 0.01409 | -0.0903 | -53.5131
-11 | -0.7155 | 0.01337 | -0.0887 | -53.5153
-10.5 | -0.677 | 0.0127 | -0.0871 | -53.3071
-10 | -0.6366 | 0.01212 | -0.0856 | -52.5248
-9.5 | -0.5956 | 0.0116 | -0.0841 | -51.3448
-9 | -0.5547 | 0.0111 | -0.0825 | -49.973
-8.5 | -0.5127 | 0.01062 | -0.0811 | -48.2768
-8 | -0.4731 | 0.01006 | -0.0792 | -47.0278
-7.5 | -0.4325 | 0.00957 | -0.0774 | -45.1933
-7 | -0.3907 | 0.00914 | -0.0757 | -42.7462
-6.5 | -0.3486 | 0.00877 | -0.0739 | -39.7491
-6 | -0.3084 | 0.00839 | -0.0717 | -36.758
-5.5 | -0.2757 | 0.00807 | -0.0679 | -34.1636
-5 | -0.2339 | 0.00786 | -0.0658 | -29.7583
-4.5 | -0.1869 | 0.00763 | -0.0647 | -24.4954
-4 | -0.1381 | 0.00735 | -0.064 | -18.7891
-3 | -0.052 | 0.00611 | -0.0607 | -8.5106
-2.5 | -0.0079 | 0.00526 | -0.0595 | -1.5019
-2 | 0.041 | 0.00437 | -0.0593 | 9.3822
-1.5 | 0.0969 | 0.00377 | -0.0602 | 25.7029
-1 | 0.1578 | 0.00374 | -0.0618 | 42.1925
-0.5 | 0.2183 | 0.00377 | -0.0632 | 57.9045
0 | 0.2784 | 0.00381 | -0.0646 | 73.0709
0.5 | 0.3399 | 0.00381 | -0.0663 | 89.2126
1 | 0.4011 | 0.00384 | -0.0679 | 104.4531
1.5 | 0.4611 | 0.00386 | -0.0692 | 119.456
2 | 0.5212 | 0.00387 | -0.0706 | 134.677
2.5 | 0.58 | 0.00393 | -0.0718 | 147.5827
3 | 0.6192 | 0.00468 | -0.069 | 132.3077
4 | 0.6593 | 0.00659 | -0.0559 | 100.0455
4.5 | 0.665 | 0.00753 | -0.0467 | 88.3134
5 | 0.676 | 0.00866 | -0.0391 | 78.06
6 | 0.7108 | 0.01116 | -0.0275 | 63.6918
6.5 | 0.7387 | 0.01224 | -0.0238 | 60.3513
7 | 0.7767 | 0.01298 | -0.0219 | 59.8382
7.5 | 0.815 | 0.01374 | -0.02 | 59.3159
8 | 0.8557 | 0.01443 | -0.0186 | 59.3001
8.5 | 0.8932 | 0.01527 | -0.0168 | 58.4938
9 | 0.9324 | 0.01608 | -0.0153 | 57.9851
9.5 | 0.9705 | 0.01696 | -0.0137 | 57.2229
10 | 1.0086 | 0.01786 | -0.0122 | 56.4726
10.5 | 1.043 | 0.01897 | -0.0103 | 54.9815
11 | 1.0813 | 0.01991 | -0.009 | 54.3094
11.5 | 1.1174 | 0.02099 | -0.0075 | 53.2349
12 | 1.153 | 0.02214 | -0.006 | 52.0777
12.5 | 1.1871 | 0.02341 | -0.0045 | 50.7091
13 | 1.2187 | 0.02484 | -0.0027 | 49.062
13.5 | 1.2516 | 0.02625 | -0.0013 | 47.68
14 | 1.2855 | 0.02765 | 0 | 46.4919
14.5 | 1.3169 | 0.02923 | 0.0014 | 45.053
15 | 1.348 | 0.03087 | 0.0027 | 43.667
15.5 | 1.3766 | 0.03274 | 0.0041 | 42.0464
16 | 1.4044 | 0.03471 | 0.0054 | 40.461
16.5 | 1.4294 | 0.03694 | 0.0068 | 38.6952
17 | 1.4518 | 0.03944 | 0.0082 | 36.8103
18 | 1.499 | 0.0445 | 0.0102 | 33.6854
18.5 | 1.5211 | 0.04728 | 0.011 | 32.1722
19 | 1.5412 | 0.05034 | 0.0116 | 30.6158
19.5 | 1.558 | 0.05379 | 0.0122 | 28.9645

## 77. Re 5M Mach 0.25 (1)
BIGFOIL.COM POLAR EXPORT
NACA66-319
NACA66-319 |  |  |  | Cl Max: | 1.44 | at alpha= | 12 | deg
JavaFoil+Calcfoil stall+Eppler ext transition |  |  |  | L/D Max: | 167.345 | at alpha= | 3 | deg
Re: | 5000000 |  |  | Cd Min: | 0.00393 | at alpha= | -3 | deg
Mach: | 0.25 |  |  | Cl=0 at alpha= | -2.6923 | deg
|  |  |  | @ Cl=0.1, Cd= | 0.0039799
|  |  |  | @ Cl=0.4, Cd= | 0.0039992
|  |  |  | @ Cl=0.6, Cd= | 0.0041677
alpha (deg) | Cl | Cd | Cm | Cl/Cd
-19 | -0.688 | 0.1551 | -0.009 | -4.438
-18.5 | -0.727 | 0.14362 | -0.009 | -5.06
-18 | -0.759 | 0.13626 | -0.01 | -5.568
-17.5 | -0.788 | 0.12758 | -0.012 | -6.174
-17 | -0.814 | 0.11844 | -0.013 | -6.875
-16.5 | -0.836 | 0.11166 | -0.014 | -7.484
-16 | -0.859 | 0.09896 | -0.016 | -8.684
-15.5 | -0.992 | 0.02984 | -0.025 | -33.243
-15 | -0.999 | 0.02874 | -0.026 | -34.769
-14.5 | -1.012 | 0.0245 | -0.028 | -41.302
-14 | -1.015 | 0.022 | -0.029 | -46.118
-13.5 | -1.01 | 0.02011 | -0.031 | -50.226
-13 | -1 | 0.01838 | -0.032 | -54.399
-12.5 | -0.982 | 0.01743 | -0.034 | -56.362
-12 | -0.961 | 0.01625 | -0.035 | -59.117
-11.5 | -0.933 | 0.01544 | -0.037 | -60.456
-11 | -0.902 | 0.0147 | -0.038 | -61.329
-10.5 | -0.866 | 0.01394 | -0.04 | -62.114
-10 | -0.827 | 0.0132 | -0.041 | -62.614
-9.5 | -0.783 | 0.01252 | -0.043 | -62.586
-9 | -0.737 | 0.0119 | -0.044 | -61.966
-8.5 | -0.688 | 0.01138 | -0.046 | -60.473
-8 | -0.637 | 0.01084 | -0.047 | -58.752
-7.5 | -0.583 | 0.01039 | -0.049 | -56.092
-7 | -0.527 | 0.00996 | -0.05 | -52.915
-6.5 | -0.47 | 0.00957 | -0.052 | -49.05
-6 | -0.411 | 0.00922 | -0.053 | -44.532
-5.5 | -0.351 | 0.00888 | -0.055 | -39.515
-5 | -0.29 | 0.00857 | -0.056 | -33.83
-4.5 | -0.228 | 0.00831 | -0.058 | -27.443
-4 | -0.166 | 0.00802 | -0.059 | -20.654
-3.5 | -0.103 | 0.00779 | -0.061 | -13.188
-3 | -0.04 | 0.00393 | -0.063 | -10.215
-2.5 | 0.025 | 0.004 | -0.065 | 6.143
-2 | 0.089 | 0.00399 | -0.066 | 22.391
-1.5 | 0.154 | 0.00393 | -0.068 | 39.292
-1 | 0.219 | 0.00396 | -0.069 | 55.315
-0.5 | 0.284 | 0.00396 | -0.071 | 71.726
0 | 0.349 | 0.00396 | -0.072 | 88.062
0.5 | 0.414 | 0.00401 | -0.074 | 103.141
1 | 0.479 | 0.00402 | -0.075 | 118.933
1.5 | 0.543 | 0.00408 | -0.077 | 133.203
2 | 0.608 | 0.00418 | -0.078 | 145.489
2.5 | 0.673 | 0.00431 | -0.079 | 155.951
3 | 0.733 | 0.00438 | -0.081 | 167.345
3.5 | 0.789 | 0.00604 | -0.082 | 130.525
4 | 0.843 | 0.01062 | -0.082 | 79.393
4.5 | 0.902 | 0.01104 | -0.083 | 81.689
5 | 0.96 | 0.01146 | -0.085 | 83.773
5.5 | 1.016 | 0.01192 | -0.086 | 85.247
6 | 1.071 | 0.01249 | -0.087 | 85.762
6.5 | 1.124 | 0.01303 | -0.088 | 86.28
7 | 1.175 | 0.01358 | -0.09 | 86.552
7.5 | 1.223 | 0.01411 | -0.091 | 86.675
8 | 1.266 | 0.01474 | -0.092 | 85.932
8.5 | 1.306 | 0.01545 | -0.093 | 84.481
9 | 1.341 | 0.01617 | -0.094 | 82.933
9.5 | 1.372 | 0.01695 | -0.096 | 80.934
10 | 1.397 | 0.01773 | -0.097 | 78.79
10.5 | 1.417 | 0.01858 | -0.098 | 76.257
11 | 1.431 | 0.01948 | -0.099 | 73.479
11.5 | 1.439 | 0.02048 | -0.1 | 70.24
12 | 1.44 | 0.02156 | -0.101 | 66.794
12.5 | 1.434 | 0.02281 | -0.102 | 62.863
13 | 1.421 | 0.02418 | -0.103 | 58.78
13.5 | 1.401 | 0.02568 | -0.104 | 54.566
14 | 1.374 | 0.02746 | -0.104 | 50.026
14.5 | 1.339 | 0.02941 | -0.105 | 45.548
15 | 1.298 | 0.0316 | -0.106 | 41.08
15.5 | 1.249 | 0.0347 | -0.106 | 35.986
16 | 1.193 | 0.03796 | -0.107 | 31.437
16.5 | 1.034 | 0.08236 | -0.091 | 12.558
17 | 0.925 | 0.12031 | -0.074 | 7.691

## 78. Re 5M Mach 0.25 (2)
BIGFOIL.COM POLAR EXPORT
NACA66-319
NACA66-319 |  |  |  | Cl Max: | 1.5132 | at alpha= | 19.5 | deg
XFOIL ncrit=9 |  |  |  | L/D Max: | 149.85 | at alpha= | 2.5 | deg
Re: | 5000000 |  |  | Cd Min: | 0.07587 | at alpha= | 20 | deg
Mach: | 0.25 |  |  | Cl=0 at alpha= | -2.4308 | deg
|  |  |  | @ Cl=0.1, Cd= | 0.0038095
|  |  |  | @ Cl=0.4, Cd= | 0.0038838
|  |  |  | @ Cl=0.6, Cd= | 0.0040237
alpha (deg) | Cl | Cd | Cm | Cl/Cd
-20 | -1.089 | 0.06295 | -0.1247 | -17.2994
-19.5 | -1.1022 | 0.05553 | -0.127 | -19.8487
-19 | -1.1069 | 0.04951 | -0.128 | -22.3571
-18.5 | -1.089 | 0.04576 | -0.1283 | -23.7981
-18 | -1.0914 | 0.04069 | -0.1277 | -26.8223
-17.5 | -1.0734 | 0.0375 | -0.1269 | -28.624
-17 | -1.066 | 0.03381 | -0.1251 | -31.5291
-16.5 | -1.048 | 0.03101 | -0.1233 | -33.7955
-16 | -1.0403 | 0.02782 | -0.1204 | -37.394
-15.5 | -1.0186 | 0.02558 | -0.118 | -39.8202
-15 | -0.9911 | 0.0238 | -0.1157 | -41.6429
-14.5 | -0.9611 | 0.02222 | -0.1135 | -43.2538
-14 | -0.9286 | 0.02083 | -0.1113 | -44.5799
-13.5 | -0.8938 | 0.01963 | -0.1092 | -45.5323
-13 | -0.8621 | 0.01831 | -0.1067 | -47.0836
-12.5 | -0.8236 | 0.01736 | -0.1048 | -47.4424
-12 | -0.7847 | 0.01651 | -0.1029 | -47.5288
-11.5 | -0.7453 | 0.01565 | -0.101 | -47.623
-11 | -0.7096 | 0.01467 | -0.0985 | -48.3708
-10.5 | -0.6724 | 0.01379 | -0.0962 | -48.76
-10 | -0.6323 | 0.01308 | -0.0941 | -48.341
-9.5 | -0.5907 | 0.01247 | -0.0923 | -47.3697
-9 | -0.5486 | 0.01187 | -0.0904 | -46.2174
-8.5 | -0.5058 | 0.01129 | -0.0886 | -44.8007
-8 | -0.4622 | 0.01075 | -0.087 | -42.9953
-7.5 | -0.4218 | 0.01014 | -0.0847 | -41.5976
-7 | -0.3794 | 0.00965 | -0.0828 | -39.3161
-6.5 | -0.3358 | 0.00921 | -0.0809 | -36.4604
-6 | -0.2922 | 0.00882 | -0.0791 | -33.1293
-5.5 | -0.2518 | 0.00839 | -0.0765 | -30.0119
-5 | -0.2123 | 0.00804 | -0.0737 | -26.4055
-4.5 | -0.1782 | 0.00779 | -0.0696 | -22.8755
-4 | -0.1309 | 0.00751 | -0.0682 | -17.4301
-3.5 | -0.0896 | 0.00698 | -0.0658 | -12.8367
-3 | -0.0488 | 0.00628 | -0.0634 | -7.7707
-2.5 | -0.0067 | 0.0054 | -0.0615 | -1.2407
-2 | 0.0417 | 0.00446 | -0.0609 | 9.3498
-1.5 | 0.0985 | 0.00381 | -0.0617 | 25.853
-1 | 0.1613 | 0.00379 | -0.0633 | 42.5594
-0.5 | 0.2239 | 0.00383 | -0.0648 | 58.4595
0 | 0.2861 | 0.00386 | -0.0663 | 74.1192
0.5 | 0.3497 | 0.00386 | -0.068 | 90.5959
1 | 0.413 | 0.00389 | -0.0696 | 106.1697
1.5 | 0.4749 | 0.00394 | -0.071 | 120.533
2 | 0.5372 | 0.00394 | -0.0724 | 136.3452
2.5 | 0.5979 | 0.00399 | -0.0735 | 149.8496
3 | 0.639 | 0.00465 | -0.0707 | 137.4194
3.5 | 0.6541 | 0.00585 | -0.0628 | 111.812
4 | 0.6594 | 0.00667 | -0.0528 | 98.8606
4.5 | 0.6614 | 0.00787 | -0.0429 | 84.0407
5 | 0.6698 | 0.00922 | -0.0349 | 72.6464
5.5 | 0.6812 | 0.01073 | -0.028 | 63.4856
6.5 | 0.7297 | 0.01333 | -0.0189 | 54.7412
7 | 0.7698 | 0.01413 | -0.017 | 54.4798
7.5 | 0.8094 | 0.01497 | -0.0151 | 54.0681
8 | 0.8503 | 0.01579 | -0.0133 | 53.8505
8.5 | 0.889 | 0.01675 | -0.0114 | 53.0746
9 | 0.9296 | 0.01766 | -0.0097 | 52.6387
9.5 | 0.9691 | 0.01866 | -0.008 | 51.9346
10 | 1.0067 | 0.01979 | -0.006 | 50.8691
11 | 1.083 | 0.0221 | -0.0025 | 49.0045
11.5 | 1.12 | 0.02338 | -0.0007 | 47.9042
12 | 1.155 | 0.02481 | 0.0012 | 46.5538
12.5 | 1.1868 | 0.0265 | 0.0034 | 44.7849
13 | 1.2225 | 0.02802 | 0.0051 | 43.6296
13.5 | 1.2564 | 0.02968 | 0.0069 | 42.3315
14 | 1.289 | 0.0315 | 0.0086 | 40.9206
14.5 | 1.3206 | 0.03345 | 0.0103 | 39.4798
15 | 1.3483 | 0.03574 | 0.0122 | 37.7252
15.5 | 1.3745 | 0.03822 | 0.0141 | 35.9628
16 | 1.3941 | 0.04133 | 0.0161 | 33.7309
16.5 | 1.4202 | 0.04405 | 0.0175 | 32.2406
17 | 1.4404 | 0.04736 | 0.0189 | 30.4139
17.5 | 1.4605 | 0.05085 | 0.0201 | 28.7217
18 | 1.4784 | 0.05468 | 0.021 | 27.0373
18.5 | 1.4924 | 0.05906 | 0.0216 | 25.2692
19.5 | 1.5132 | 0.0692 | 0.0215 | 21.8671
20 | 1.5126 | 0.07587 | 0.0206 | 19.9367

## 79. Re 5M Mach 0.50 (1)
BIGFOIL.COM POLAR EXPORT
NACA66-319
NACA66-319 |  |  |  | Cl Max: | 1.313 | at alpha= | 20 | deg
JavaFoil+Calcfoil stall+Eppler ext transition |  |  |  | L/D Max: | 165.676 | at alpha= | 2.5 | deg
Re: | 5000000 |  |  | Cd Min: | 0.00375 | at alpha= | 1.5 | deg
Mach: | 0.5 |  |  | Cl=0 at alpha= | -2.6901 | deg
|  |  |  | @ Cl=0.1, Cd= | 0.0041696
|  |  |  | @ Cl=0.4, Cd= | 0.004006
|  |  |  | @ Cl=0.6, Cd= | 0.003762
alpha (deg) | Cl | Cd | Cm | Cl/Cd
-20 | -0.984 | 0.16193 | -0.01 | -6.074
-19.5 | -0.953 | 0.15485 | -0.01 | -6.151
-19 | -0.924 | 0.15073 | -0.011 | -6.133
-18.5 | -0.899 | 0.15212 | -0.012 | -5.907
-18 | -0.871 | 0.14394 | -0.013 | -6.049
-17.5 | -0.84 | 0.1353 | -0.013 | -6.209
-17 | -0.811 | 0.13075 | -0.014 | -6.205
-16.5 | -0.783 | 0.1299 | -0.014 | -6.03
-16 | -0.757 | 0.12472 | -0.016 | -6.07
-15.5 | -0.727 | 0.11939 | -0.015 | -6.085
-15 | -0.698 | 0.11563 | -0.016 | -6.039
-14.5 | -0.67 | 0.11168 | -0.017 | -6.003
-14 | -0.642 | 0.10773 | -0.018 | -5.964
-13.5 | -0.614 | 0.10299 | -0.018 | -5.964
-13 | -0.586 | 0.09415 | -0.019 | -6.221
-12.5 | -0.558 | 0.08616 | -0.02 | -6.474
-12 | -0.53 | 0.07852 | -0.021 | -6.749
-11.5 | -0.503 | 0.07232 | -0.023 | -6.962
-11 | -0.561 | 0.01906 | -0.042 | -29.458
-10.5 | -0.444 | 0.07806 | -0.021 | -5.69
-10 | -0.416 | 0.06518 | -0.023 | -6.387
-9.5 | -0.391 | 0.05711 | -0.028 | -6.847
-9 | -0.677 | 0.01529 | -0.049 | -44.254
-8.5 | -0.683 | 0.01432 | -0.051 | -47.682
-8 | -0.658 | 0.01329 | -0.052 | -49.488
-7.5 | -0.617 | 0.01241 | -0.054 | -49.701
-7 | -0.567 | 0.0117 | -0.056 | -48.459
-6.5 | -0.51 | 0.01106 | -0.057 | -46.165
-6 | -0.45 | 0.01057 | -0.059 | -42.554
-5.5 | -0.386 | 0.01011 | -0.061 | -38.167
-5 | -0.32 | 0.00966 | -0.062 | -33.107
-4.5 | -0.252 | 0.0093 | -0.064 | -27.129
-4 | -0.183 | 0.00895 | -0.066 | -20.5
-3.5 | -0.114 | 0.00861 | -0.068 | -13.218
-3 | -0.044 | 0.00831 | -0.069 | -5.268
-2.5 | 0.027 | 0.00419 | -0.072 | 6.51
-2 | 0.099 | 0.00417 | -0.074 | 23.833
-1.5 | 0.172 | 0.00414 | -0.075 | 41.475
-1 | 0.244 | 0.00415 | -0.077 | 58.752
-0.5 | 0.316 | 0.00421 | -0.079 | 75.054
0 | 0.39 | 0.00398 | -0.08 | 98.165
0.5 | 0.463 | 0.00417 | -0.082 | 111.015
1 | 0.534 | 0.00392 | -0.084 | 136.249
1.5 | 0.605 | 0.00375 | -0.085 | 161.667
2 | 0.677 | 0.00443 | -0.087 | 152.666
2.5 | 0.748 | 0.00451 | -0.088 | 165.676
3 | 0.807 | 0.00629 | -0.089 | 128.226
3.5 | 0.872 | 0.00728 | -0.09 | 119.778
4 | 0.932 | 0.01244 | -0.091 | 74.906
4.5 | 0.995 | 0.01301 | -0.093 | 76.445
5 | 1.055 | 0.01371 | -0.094 | 76.986
5.5 | 1.112 | 0.01444 | -0.095 | 76.992
6 | 1.164 | 0.01528 | -0.097 | 76.174
6.5 | 1.21 | 0.01603 | -0.098 | 75.524
7 | 1.248 | 0.01708 | -0.099 | 73.071
7.5 | 1.269 | 0.01814 | -0.101 | 69.924
8 | 1.261 | 0.01931 | -0.102 | 65.292
8.5 | 1.195 | 0.02077 | -0.103 | 57.528
9 | 0.661 | 0.06179 | -0.05 | 10.696
9.5 | 0.826 | 0.02338 | -0.106 | 35.353
10 | 0.857 | 0.02522 | -0.107 | 33.99
10.5 | 0.744 | 0.0752 | -0.052 | 9.896
11 | 0.923 | 0.02658 | -0.109 | 34.716
11.5 | 0.953 | 0.02901 | -0.11 | 32.844
12 | 0.981 | 0.03147 | -0.111 | 31.168
12.5 | 0.856 | 0.09004 | -0.06 | 9.513
13 | 0.889 | 0.09728 | -0.067 | 9.136
13.5 | 0.911 | 0.10336 | -0.061 | 8.814
14 | 0.938 | 0.10611 | -0.062 | 8.842
14.5 | 0.975 | 0.11041 | -0.073 | 8.829
15 | 0.995 | 0.11658 | -0.066 | 8.533
15.5 | 1.024 | 0.11921 | -0.07 | 8.591
16 | 1.063 | 0.12145 | -0.08 | 8.753
16.5 | 1.079 | 0.12864 | -0.072 | 8.39
17 | 1.107 | 0.13477 | -0.074 | 8.213
17.5 | 1.144 | 0.1361 | -0.082 | 8.407
18 | 1.183 | 0.13847 | -0.089 | 8.543
18.5 | 1.191 | 0.14389 | -0.079 | 8.277
19 | 1.222 | 0.14976 | -0.083 | 8.161
19.5 | 1.273 | 0.14282 | -0.095 | 8.916
20 | 1.313 | 0.14326 | -0.1 | 9.165

## 80. Re 5M Mach 0.50 (2)
BIGFOIL.COM POLAR EXPORT
NACA66-319
NACA66-319 |  |  |  | Cl Max: | 1.1258 | at alpha= | 12.5 | deg
XFOIL ncrit=9 |  |  |  | L/D Max: | 165.124 | at alpha= | 3 | deg
Re: | 5000000 |  |  | Cd Min: | 0.15939 | at alpha= | 17.5 | deg
Mach: | 0.5 |  |  | Cl=0 at alpha= | -2.9127 | deg
|  |  |  | @ Cl=0.1, Cd= | 0.0040744
|  |  |  | @ Cl=0.4, Cd= | 0.00415
|  |  |  | @ Cl=0.6, Cd= | 0.0042
alpha (deg) | Cl | Cd | Cm | Cl/Cd
-16 | -0.35 | 0.12577 | -0.1136 | -2.7829
-15.5 | -0.3766 | 0.1118 | -0.1215 | -3.3685
-15 | -0.4002 | 0.09903 | -0.1289 | -4.0412
-14.5 | -0.4282 | 0.08568 | -0.1364 | -4.9977
-14 | -0.4633 | 0.07167 | -0.1456 | -6.4644
-13.5 | -0.4883 | 0.06058 | -0.1524 | -8.0604
-13 | -0.5214 | 0.0503 | -0.1569 | -10.3658
-12.5 | -0.5499 | 0.04204 | -0.1579 | -13.0804
-12 | -0.5831 | 0.03469 | -0.1558 | -16.8089
-11.5 | -0.6059 | 0.02885 | -0.1512 | -21.0017
-11 | -0.6105 | 0.0246 | -0.1456 | -24.8171
-10.5 | -0.5996 | 0.02153 | -0.1399 | -27.8495
-10 | -0.5737 | 0.01937 | -0.135 | -29.618
-9.5 | -0.5415 | 0.01765 | -0.1304 | -30.6799
-9 | -0.5047 | 0.01622 | -0.1261 | -31.1159
-8.5 | -0.4637 | 0.01506 | -0.1222 | -30.7902
-8 | -0.4219 | 0.01403 | -0.1185 | -30.0713
-7.5 | -0.3748 | 0.01323 | -0.1154 | -28.3296
-7 | -0.3335 | 0.01233 | -0.1117 | -27.0479
-6.5 | -0.2868 | 0.01165 | -0.1087 | -24.618
-6 | -0.2378 | 0.01102 | -0.1062 | -21.5789
-5.5 | -0.1882 | 0.01043 | -0.1038 | -18.0441
-5 | -0.1411 | 0.00983 | -0.1011 | -14.354
-4.5 | -0.0917 | 0.00932 | -0.0988 | -9.8391
-4 | -0.0439 | 0.0088 | -0.0963 | -4.9886
-3.5 | -0.0054 | 0.00813 | -0.0922 | -0.66421
-3 | -0.0042 | 0.00711 | -0.0812 | -0.59072
-2 | 0.0439 | 0.00493 | -0.0678 | 8.9047
-1.5 | 0.1016 | 0.00405 | -0.0674 | 25.0864
-1 | 0.1734 | 0.00408 | -0.0692 | 42.5
-0.5 | 0.2456 | 0.00418 | -0.071 | 58.756
0 | 0.3179 | 0.00415 | -0.0729 | 76.6024
0.5 | 0.3903 | 0.00415 | -0.0747 | 94.0482
1 | 0.4621 | 0.00415 | -0.0764 | 111.3494
1.5 | 0.5324 | 0.0042 | -0.0777 | 126.7619
2 | 0.6042 | 0.0042 | -0.0793 | 143.8571
2.5 | 0.6729 | 0.00427 | -0.08 | 157.5878
3 | 0.7348 | 0.00445 | -0.0793 | 165.1236
3.5 | 0.6883 | 0.00603 | -0.0576 | 114.1459
4 | 0.6649 | 0.00791 | -0.0422 | 84.0582
5 | 0.6476 | 0.01253 | -0.02 | 51.684
5.5 | 0.6515 | 0.01481 | -0.0117 | 43.9905
6 | 0.6583 | 0.01721 | -0.0043 | 38.251
6.5 | 0.6982 | 0.01855 | -0.0012 | 37.6388
7 | 0.7442 | 0.01971 | 0.0011 | 37.7575
7.5 | 0.79 | 0.02096 | 0.0034 | 37.6908
8 | 0.8346 | 0.02231 | 0.0059 | 37.4092
8.5 | 0.8797 | 0.02373 | 0.0084 | 37.0712
9 | 0.9243 | 0.02523 | 0.011 | 36.635
9.5 | 0.9633 | 0.02711 | 0.0142 | 35.533
10 | 1.006 | 0.02889 | 0.0171 | 34.8217
10.5 | 1.0413 | 0.03121 | 0.0205 | 33.3643
11 | 1.0754 | 0.03375 | 0.024 | 31.8637
11.5 | 1.1019 | 0.0369 | 0.0278 | 29.8618
12 | 1.1179 | 0.04095 | 0.0317 | 27.2991
12.5 | 1.1258 | 0.04584 | 0.0354 | 24.5593
13 | 1.1194 | 0.0522 | 0.0385 | 21.4444
13.5 | 1.1053 | 0.05979 | 0.0403 | 18.4864
14 | 1.0836 | 0.06895 | 0.0401 | 15.7157
14.5 | 1.0578 | 0.07959 | 0.0375 | 13.2906
15 | 1.0294 | 0.09151 | 0.0325 | 11.249
16 | 0.9763 | 0.11787 | 0.0172 | 8.2829
16.5 | 0.9547 | 0.13149 | 0.0082 | 7.2606
17 | 0.9334 | 0.14554 | -0.0013 | 6.4134
17.5 | 0.9159 | 0.15939 | -0.0104 | 5.7463

## 81. Re 6M Mach 0.00 (1)
BIGFOIL.COM POLAR EXPORT
NACA66-319
NACA66-319 |  |  |  | Cl Max: | 1.531 | at alpha= | 14 | deg
JavaFoil+Calcfoil stall+Eppler ext transition |  |  |  | L/D Max: | 145.916 | at alpha= | 2 | deg
Re: | 6000000 |  |  | Cd Min: | 0.00376 | at alpha= | -0.5 | deg
Mach: | 0 |  |  | Cl=0 at alpha= | -2.6905 | deg
|  |  |  | @ Cl=0.1, Cd= | 0.00377
|  |  |  | @ Cl=0.4, Cd= | 0.0038094
|  |  |  | @ Cl=0.6, Cd= | 0.004244
alpha (deg) | Cl | Cd | Cm | Cl/Cd
-20 | -1.039 | 0.09489 | -0.011 | -10.946
-19.5 | -1.038 | 0.10007 | -0.012 | -10.37
-19 | -1.081 | 0.07136 | -0.014 | -15.153
-18.5 | -1.143 | 0.04065 | -0.016 | -28.131
-18 | -1.156 | 0.03427 | -0.018 | -33.725
-17.5 | -1.163 | 0.02987 | -0.019 | -38.938
-17 | -1.163 | 0.02726 | -0.021 | -42.668
-16.5 | -1.16 | 0.02492 | -0.022 | -46.572
-16 | -1.153 | 0.02354 | -0.023 | -48.971
-15.5 | -1.143 | 0.02194 | -0.025 | -52.079
-15 | -1.13 | 0.02044 | -0.026 | -55.248
-14.5 | -1.113 | 0.01923 | -0.027 | -57.854
-14 | -1.093 | 0.01806 | -0.029 | -60.503
-13.5 | -1.069 | 0.0171 | -0.03 | -62.53
-13 | -1.043 | 0.016 | -0.032 | -65.212
-12.5 | -1.013 | 0.01521 | -0.033 | -66.631
-12 | -0.981 | 0.01436 | -0.034 | -68.275
-11.5 | -0.945 | 0.01371 | -0.036 | -68.877
-11 | -0.906 | 0.01306 | -0.037 | -69.383
-10.5 | -0.865 | 0.01249 | -0.039 | -69.206
-10 | -0.821 | 0.01191 | -0.04 | -68.905
-9.5 | -0.774 | 0.01139 | -0.042 | -68.004
-9 | -0.726 | 0.01085 | -0.043 | -66.948
-8.5 | -0.676 | 0.01039 | -0.044 | -65.027
-8 | -0.623 | 0.00998 | -0.046 | -62.451
-7.5 | -0.57 | 0.00961 | -0.047 | -59.283
-7 | -0.514 | 0.00925 | -0.049 | -55.568
-6.5 | -0.458 | 0.00892 | -0.05 | -51.298
-6 | -0.4 | 0.00859 | -0.052 | -46.529
-5.5 | -0.341 | 0.00831 | -0.053 | -41.074
-5 | -0.282 | 0.00805 | -0.055 | -35.024
-4.5 | -0.222 | 0.00779 | -0.056 | -28.444
-4 | -0.161 | 0.00755 | -0.058 | -21.314
-3.5 | -0.1 | 0.00732 | -0.059 | -13.629
-3 | -0.039 | 0.00473 | -0.061 | -8.17
-2.5 | 0.024 | 0.00384 | -0.063 | 6.2
-2 | 0.087 | 0.00377 | -0.064 | 22.981
-1.5 | 0.149 | 0.00377 | -0.066 | 39.6
-1 | 0.212 | 0.00377 | -0.067 | 56.336
-0.5 | 0.275 | 0.00376 | -0.069 | 73.051
0 | 0.338 | 0.00377 | -0.07 | 89.675
0.5 | 0.401 | 0.00381 | -0.071 | 105.077
1 | 0.463 | 0.00385 | -0.073 | 120.487
1.5 | 0.526 | 0.00391 | -0.074 | 134.463
2 | 0.589 | 0.00404 | -0.076 | 145.916
2.5 | 0.651 | 0.00519 | -0.077 | 125.483
3 | 0.707 | 0.00559 | -0.078 | 126.303
3.5 | 0.765 | 0.00619 | -0.079 | 123.662
4 | 0.82 | 0.00983 | -0.08 | 83.363
4.5 | 0.877 | 0.01021 | -0.081 | 85.954
5 | 0.934 | 0.01061 | -0.082 | 88.023
5.5 | 0.99 | 0.01103 | -0.084 | 89.726
6 | 1.044 | 0.01149 | -0.085 | 90.896
6.5 | 1.097 | 0.01194 | -0.086 | 91.908
7 | 1.148 | 0.01241 | -0.087 | 92.515
7.5 | 1.197 | 0.01292 | -0.088 | 92.648
8 | 1.243 | 0.01343 | -0.089 | 92.527
8.5 | 1.286 | 0.01401 | -0.091 | 91.796
9 | 1.326 | 0.01457 | -0.092 | 91.008
9.5 | 1.364 | 0.01511 | -0.093 | 90.223
10 | 1.397 | 0.01582 | -0.094 | 88.338
10.5 | 1.427 | 0.01652 | -0.095 | 86.429
11 | 1.454 | 0.01719 | -0.096 | 84.566
11.5 | 1.477 | 0.01798 | -0.097 | 82.146
12 | 1.496 | 0.01881 | -0.098 | 79.499
12.5 | 1.511 | 0.01968 | -0.099 | 76.74
13 | 1.521 | 0.02066 | -0.1 | 73.648
13.5 | 1.528 | 0.02173 | -0.101 | 70.314
14 | 1.531 | 0.02298 | -0.102 | 66.624
14.5 | 1.53 | 0.02403 | -0.103 | 63.688
15 | 1.526 | 0.02541 | -0.104 | 60.049
15.5 | 1.518 | 0.02675 | -0.104 | 56.748
16 | 1.506 | 0.0284 | -0.105 | 53.043
16.5 | 1.489 | 0.02988 | -0.106 | 49.844
17 | 1.467 | 0.03147 | -0.107 | 46.62
17.5 | 1.441 | 0.03372 | -0.107 | 42.722
18 | 1.412 | 0.03617 | -0.108 | 39.038
18.5 | 1.381 | 0.03859 | -0.108 | 35.784
19 | 1.348 | 0.04138 | -0.109 | 32.583

## 82. Re 6M Mach 0.00 (2)
BIGFOIL.COM POLAR EXPORT
NACA66-319
NACA66-319 |  |  |  | Cl Max: | 1.6023 | at alpha= | 20 | deg
XFOIL ncrit=9 |  |  |  | L/D Max: | 149.482 | at alpha= | 2.5 | deg
Re: | 6000000 |  |  | Cd Min: | 0.05266 | at alpha= | 20 | deg
Mach: | 0 |  |  | Cl=0 at alpha= | -2.4736 | deg
|  |  |  | @ Cl=0.1, Cd= | 0.0035895
|  |  |  | @ Cl=0.4, Cd= | 0.0036095
|  |  |  | @ Cl=0.6, Cd= | 0.0046964
alpha (deg) | Cl | Cd | Cm | Cl/Cd
-20 | -1.2769 | 0.03543 | -0.1106 | -36.0401
-19.5 | -1.2583 | 0.03301 | -0.1097 | -38.1188
-19 | -1.2363 | 0.03094 | -0.1087 | -39.958
-18.5 | -1.2055 | 0.02947 | -0.1082 | -40.906
-18 | -1.1841 | 0.02745 | -0.1069 | -43.1366
-17.5 | -1.1587 | 0.02578 | -0.1056 | -44.9457
-17 | -1.1298 | 0.02434 | -0.1044 | -46.4174
-16.5 | -1.1069 | 0.02262 | -0.1025 | -48.9346
-16 | -1.0801 | 0.02119 | -0.1007 | -50.9722
-15.5 | -1.05 | 0.01995 | -0.0992 | -52.6316
-15 | -1.0182 | 0.01887 | -0.0976 | -53.9587
-14.5 | -0.984 | 0.0179 | -0.0962 | -54.9721
-14 | -0.9496 | 0.01701 | -0.0947 | -55.826
-13.5 | -0.9128 | 0.01622 | -0.0934 | -56.2762
-13 | -0.8782 | 0.01535 | -0.0917 | -57.2117
-12.5 | -0.84 | 0.01468 | -0.0904 | -57.2207
-12 | -0.8012 | 0.01404 | -0.0891 | -57.0655
-11.5 | -0.7615 | 0.0134 | -0.0878 | -56.8284
-11 | -0.7255 | 0.01265 | -0.0859 | -57.3518
-10.5 | -0.6874 | 0.01201 | -0.0841 | -57.2356
-10 | -0.6483 | 0.01145 | -0.0825 | -56.6201
-9.5 | -0.6076 | 0.01095 | -0.081 | -55.4886
-9 | -0.5658 | 0.01046 | -0.0797 | -54.0918
-8.5 | -0.524 | 0.00999 | -0.0783 | -52.4525
-8 | -0.482 | 0.00956 | -0.0768 | -50.4184
-7.5 | -0.442 | 0.0091 | -0.0749 | -48.5714
-7 | -0.402 | 0.00868 | -0.0729 | -46.3134
-6.5 | -0.3616 | 0.00832 | -0.0708 | -43.4615
-6 | -0.3244 | 0.00802 | -0.068 | -40.4489
-5.5 | -0.2878 | 0.0078 | -0.0648 | -36.8974
-5 | -0.2402 | 0.00755 | -0.064 | -31.8146
-4.5 | -0.1904 | 0.00731 | -0.0635 | -26.0465
-4 | -0.1399 | 0.00706 | -0.0632 | -19.8159
-3.5 | -0.0938 | 0.0066 | -0.0621 | -14.2121
-3 | -0.0484 | 0.00601 | -0.061 | -8.0532
-2.5 | -0.0026 | 0.00529 | -0.0601 | -0.49149
-2 | 0.0467 | 0.00454 | -0.0599 | 10.2863
-1.5 | 0.0985 | 0.00359 | -0.0604 | 27.4373
-1 | 0.1582 | 0.00357 | -0.0618 | 44.3137
-0.5 | 0.2188 | 0.00358 | -0.0633 | 61.1173
0 | 0.28 | 0.00357 | -0.065 | 78.4314
0.5 | 0.3407 | 0.00356 | -0.0666 | 95.7022
1 | 0.4006 | 0.00361 | -0.068 | 110.9695
1.5 | 0.4608 | 0.00365 | -0.0694 | 126.2466
2 | 0.5211 | 0.00368 | -0.0709 | 141.6033
2.5 | 0.577 | 0.00386 | -0.0715 | 149.4819
3.5 | 0.6331 | 0.0059 | -0.0619 | 107.3051
4 | 0.649 | 0.00667 | -0.0545 | 97.3013
4.5 | 0.6579 | 0.00758 | -0.046 | 86.7942
5 | 0.6739 | 0.00858 | -0.0394 | 78.5431
5.5 | 0.6929 | 0.00968 | -0.0337 | 71.5806
6 | 0.7149 | 0.01083 | -0.0288 | 66.0111
6.5 | 0.7497 | 0.01162 | -0.0262 | 64.5181
7 | 0.7891 | 0.0123 | -0.0245 | 64.1545
7.5 | 0.8282 | 0.01299 | -0.0228 | 63.7567
8 | 0.8678 | 0.01368 | -0.0212 | 63.4357
8.5 | 0.906 | 0.01445 | -0.0195 | 62.699
9 | 0.9452 | 0.01519 | -0.018 | 62.2251
9.5 | 0.9836 | 0.016 | -0.0165 | 61.475
10 | 1.0199 | 0.01693 | -0.0148 | 60.2422
10.5 | 1.0573 | 0.01784 | -0.0133 | 59.2657
11 | 1.0944 | 0.01879 | -0.0119 | 58.2437
11.5 | 1.1309 | 0.01978 | -0.0105 | 57.1739
12 | 1.1654 | 0.02091 | -0.0089 | 55.7341
12.5 | 1.1988 | 0.02214 | -0.0072 | 54.1463
13.5 | 1.2669 | 0.02462 | -0.0045 | 51.4582
14 | 1.3011 | 0.0259 | -0.0033 | 50.2355
14.5 | 1.3324 | 0.0274 | -0.0019 | 48.6277
15 | 1.3637 | 0.02892 | -0.0006 | 47.1542
15.5 | 1.3921 | 0.03068 | 0.0008 | 45.3748
16 | 1.4176 | 0.0327 | 0.0024 | 43.3517
16.5 | 1.4447 | 0.03465 | 0.0036 | 41.6941
17 | 1.4722 | 0.03662 | 0.0046 | 40.2021
17.5 | 1.4983 | 0.03875 | 0.0057 | 38.6658
18 | 1.5226 | 0.0411 | 0.0066 | 37.0462
18.5 | 1.5465 | 0.0435 | 0.0075 | 35.5517
19 | 1.5674 | 0.04625 | 0.0083 | 33.8897
19.5 | 1.5857 | 0.04933 | 0.009 | 32.1447
20 | 1.6023 | 0.05266 | 0.0095 | 30.4273

## 83. Re 6M Mach 0.10 (1)
BIGFOIL.COM POLAR EXPORT
NACA66-319
NACA66-319 |  |  |  | Cl Max: | 1.515 | at alpha= | 13.5 | deg
JavaFoil+Calcfoil stall+Eppler ext transition |  |  |  | L/D Max: | 147.272 | at alpha= | 2 | deg
Re: | 6000000 |  |  | Cd Min: | 0.00376 | at alpha= | -0.5 | deg
Mach: | 0.1 |  |  | Cl=0 at alpha= | -2.6905 | deg
|  |  |  | @ Cl=0.1, Cd= | 0.0038059
|  |  |  | @ Cl=0.4, Cd= | 0.0037895
|  |  |  | @ Cl=0.6, Cd= | 0.0041105
alpha (deg) | Cl | Cd | Cm | Cl/Cd
-20 | -0.971 | 0.12043 | -0.01 | -8.067
-19.5 | -0.978 | 0.12209 | -0.011 | -8.012
-19 | -1.003 | 0.1057 | -0.012 | -9.486
-18.5 | -1.041 | 0.07863 | -0.014 | -13.245
-18 | -1.119 | 0.03815 | -0.018 | -29.34
-17.5 | -1.133 | 0.03179 | -0.019 | -35.648
-17 | -1.138 | 0.02863 | -0.021 | -39.745
-16.5 | -1.139 | 0.02614 | -0.022 | -43.553
-16 | -1.135 | 0.0243 | -0.023 | -46.689
-15.5 | -1.128 | 0.02248 | -0.025 | -50.186
-15 | -1.117 | 0.0209 | -0.026 | -53.47
-14.5 | -1.103 | 0.01963 | -0.028 | -56.19
-14 | -1.085 | 0.01839 | -0.029 | -59.006
-13.5 | -1.064 | 0.01737 | -0.03 | -61.241
-13 | -1.039 | 0.01623 | -0.032 | -64.011
-12.5 | -1.011 | 0.01538 | -0.033 | -65.695
-12 | -0.979 | 0.01455 | -0.035 | -67.276
-11.5 | -0.944 | 0.01389 | -0.036 | -67.981
-11 | -0.906 | 0.0132 | -0.037 | -68.662
-10.5 | -0.866 | 0.01261 | -0.039 | -68.652
-10 | -0.822 | 0.01204 | -0.04 | -68.316
-9.5 | -0.776 | 0.01148 | -0.042 | -67.621
-9 | -0.728 | 0.01093 | -0.043 | -66.638
-8.5 | -0.678 | 0.01046 | -0.045 | -64.785
-8 | -0.626 | 0.01007 | -0.046 | -62.144
-7.5 | -0.572 | 0.00967 | -0.048 | -59.13
-7 | -0.516 | 0.00931 | -0.049 | -55.454
-6.5 | -0.459 | 0.00897 | -0.051 | -51.242
-6 | -0.402 | 0.00864 | -0.052 | -46.504
-5.5 | -0.343 | 0.00837 | -0.053 | -40.967
-5 | -0.283 | 0.00808 | -0.055 | -35.042
-4.5 | -0.223 | 0.00782 | -0.056 | -28.464
-4 | -0.162 | 0.0076 | -0.058 | -21.275
-3.5 | -0.1 | 0.00734 | -0.059 | -13.648
-3 | -0.039 | 0.00477 | -0.061 | -8.133
-2.5 | 0.024 | 0.00381 | -0.063 | 6.27
-2 | 0.087 | 0.00381 | -0.065 | 22.838
-1.5 | 0.15 | 0.00379 | -0.066 | 39.607
-1 | 0.213 | 0.00377 | -0.067 | 56.639
-0.5 | 0.276 | 0.00376 | -0.069 | 73.422
0 | 0.34 | 0.00378 | -0.07 | 89.754
0.5 | 0.403 | 0.00379 | -0.072 | 106.146
1 | 0.466 | 0.00386 | -0.073 | 120.598
1.5 | 0.529 | 0.00397 | -0.075 | 133.287
2 | 0.592 | 0.00402 | -0.076 | 147.272
2.5 | 0.653 | 0.00471 | -0.077 | 138.701
3 | 0.71 | 0.00561 | -0.078 | 126.52
3.5 | 0.769 | 0.00624 | -0.079 | 123.158
4 | 0.823 | 0.00991 | -0.08 | 83.101
4.5 | 0.881 | 0.01029 | -0.081 | 85.597
5 | 0.938 | 0.01067 | -0.083 | 87.96
5.5 | 0.994 | 0.01112 | -0.084 | 89.346
6 | 1.048 | 0.01156 | -0.085 | 90.668
6.5 | 1.101 | 0.01202 | -0.086 | 91.622
7 | 1.153 | 0.01252 | -0.088 | 92.045
7.5 | 1.201 | 0.01303 | -0.089 | 92.216
8 | 1.247 | 0.01357 | -0.09 | 91.854
8.5 | 1.29 | 0.01413 | -0.091 | 91.247
9 | 1.329 | 0.01472 | -0.092 | 90.304
9.5 | 1.366 | 0.01528 | -0.093 | 89.368
10 | 1.398 | 0.01599 | -0.094 | 87.481
10.5 | 1.428 | 0.01674 | -0.095 | 85.3
11 | 1.453 | 0.01746 | -0.096 | 83.203
11.5 | 1.474 | 0.01825 | -0.098 | 80.757
12 | 1.49 | 0.01912 | -0.099 | 77.957
12.5 | 1.503 | 0.01999 | -0.1 | 75.189
13 | 1.511 | 0.02098 | -0.1 | 72.025
13.5 | 1.515 | 0.02211 | -0.101 | 68.529
14 | 1.515 | 0.02339 | -0.102 | 64.767
14.5 | 1.51 | 0.02474 | -0.103 | 61.044
15 | 1.502 | 0.02595 | -0.104 | 57.892
15.5 | 1.49 | 0.02757 | -0.105 | 54.039
16 | 1.475 | 0.02909 | -0.106 | 50.696
16.5 | 1.453 | 0.03073 | -0.106 | 47.303
17 | 1.425 | 0.03306 | -0.107 | 43.098
17.5 | 1.395 | 0.03497 | -0.108 | 39.876
18 | 1.361 | 0.03732 | -0.108 | 36.473
18.5 | 1.322 | 0.04109 | -0.108 | 32.18

## 84. Re 6M Mach 0.10 (2)
BIGFOIL.COM POLAR EXPORT
NACA66-319
NACA66-319 |  |  |  | Cl Max: | 1.5982 | at alpha= | 20 | deg
XFOIL ncrit=9 |  |  |  | L/D Max: | 150.831 | at alpha= | 2.5 | deg
Re: | 6000000 |  |  | Cd Min: | 0.05499 | at alpha= | 20 | deg
Mach: | 0.1 |  |  | Cl=0 at alpha= | -2.4757 | deg
|  |  |  | @ Cl=0.1, Cd= | 0.0035898
|  |  |  | @ Cl=0.4, Cd= | 0.0036177
|  |  |  | @ Cl=0.6, Cd= | 0.0047552
alpha (deg) | Cl | Cd | Cm | Cl/Cd
-20 | -1.2699 | 0.03733 | -0.1138 | -34.0182
-19.5 | -1.2518 | 0.03471 | -0.113 | -36.0645
-19 | -1.2319 | 0.03234 | -0.112 | -38.0921
-18.5 | -1.2032 | 0.03064 | -0.1113 | -39.2689
-18 | -1.1817 | 0.02852 | -0.1099 | -41.4341
-17.5 | -1.1559 | 0.02677 | -0.1086 | -43.1789
-17 | -1.1299 | 0.02509 | -0.1072 | -45.0339
-16.5 | -1.1014 | 0.0236 | -0.1057 | -46.6695
-16 | -1.0771 | 0.02194 | -0.1037 | -49.093
-15.5 | -1.0506 | 0.02047 | -0.1017 | -51.3239
-15 | -1.0177 | 0.01937 | -0.1001 | -52.54
-14.5 | -0.9848 | 0.0183 | -0.0985 | -53.8142
-14 | -0.9495 | 0.0174 | -0.097 | -54.569
-13.5 | -0.9135 | 0.01653 | -0.0955 | -55.2632
-13 | -0.8783 | 0.01565 | -0.0938 | -56.1214
-12.5 | -0.8406 | 0.01492 | -0.0923 | -56.3405
-12 | -0.8009 | 0.01428 | -0.091 | -56.0854
-11.5 | -0.7617 | 0.0136 | -0.0895 | -56.0074
-11 | -0.7242 | 0.01288 | -0.0877 | -56.2267
-10.5 | -0.6867 | 0.0122 | -0.0858 | -56.2869
-10 | -0.648 | 0.0116 | -0.084 | -55.8621
-9.5 | -0.6064 | 0.01109 | -0.0826 | -54.6799
-9 | -0.5648 | 0.01058 | -0.0811 | -53.3837
-8.5 | -0.5228 | 0.0101 | -0.0797 | -51.7624
-8 | -0.4802 | 0.00967 | -0.0782 | -49.6587
-7.5 | -0.4398 | 0.0092 | -0.0763 | -47.8043
-7 | -0.3995 | 0.00876 | -0.0743 | -45.605
-6.5 | -0.3586 | 0.0084 | -0.0723 | -42.6905
-6 | -0.3194 | 0.00807 | -0.0698 | -39.5787
-5.5 | -0.2863 | 0.00783 | -0.0659 | -36.5645
-5 | -0.2392 | 0.00757 | -0.0649 | -31.5984
-4.5 | -0.1896 | 0.00734 | -0.0643 | -25.8311
-4 | -0.1392 | 0.00709 | -0.0639 | -19.6333
-3.5 | -0.0931 | 0.00663 | -0.0627 | -14.0422
-3 | -0.048 | 0.00603 | -0.0614 | -7.9602
-2.5 | -0.0024 | 0.00531 | -0.0604 | -0.45198
-2 | 0.0469 | 0.00456 | -0.0602 | 10.2851
-1.5 | 0.0988 | 0.00359 | -0.0606 | 27.5209
-1 | 0.1589 | 0.00358 | -0.0621 | 44.3855
-0.5 | 0.2199 | 0.00359 | -0.0636 | 61.2535
0 | 0.2815 | 0.00358 | -0.0653 | 78.6313
0.5 | 0.3426 | 0.00357 | -0.0669 | 95.9664
1 | 0.4028 | 0.00362 | -0.0683 | 111.2707
1.5 | 0.4634 | 0.00366 | -0.0698 | 126.612
2 | 0.524 | 0.00369 | -0.0713 | 142.0054
2.5 | 0.5807 | 0.00385 | -0.0719 | 150.8312
3 | 0.6065 | 0.00506 | -0.0666 | 119.8617
3.5 | 0.6351 | 0.00592 | -0.0618 | 107.2804
4 | 0.6485 | 0.00668 | -0.0538 | 97.0808
4.5 | 0.6573 | 0.00763 | -0.0453 | 86.1468
5 | 0.6726 | 0.00867 | -0.0386 | 77.5779
5.5 | 0.6912 | 0.00981 | -0.0328 | 70.4587
6 | 0.7133 | 0.01099 | -0.0279 | 64.9045
6.5 | 0.7483 | 0.0118 | -0.0253 | 63.4153
7 | 0.7871 | 0.01251 | -0.0234 | 62.9177
7.5 | 0.8276 | 0.01318 | -0.0219 | 62.7921
8 | 0.8665 | 0.01393 | -0.0201 | 62.2039
8.5 | 0.9058 | 0.01468 | -0.0185 | 61.703
9 | 0.9446 | 0.01547 | -0.017 | 61.0601
9.5 | 0.9837 | 0.01628 | -0.0155 | 60.4238
10 | 1.0194 | 0.01726 | -0.0136 | 59.0614
10.5 | 1.0581 | 0.01815 | -0.0122 | 58.2975
11 | 1.0946 | 0.01918 | -0.0106 | 57.0699
11.5 | 1.132 | 0.02016 | -0.0092 | 56.1508
12 | 1.1653 | 0.0214 | -0.0074 | 54.4533
12.5 | 1.1995 | 0.02264 | -0.0058 | 52.9814
13.5 | 1.269 | 0.02514 | -0.0031 | 50.4773
14 | 1.3015 | 0.02659 | -0.0016 | 48.947
14.5 | 1.3345 | 0.02804 | -0.0003 | 47.5927
15 | 1.3635 | 0.02978 | 0.0012 | 45.7858
15.5 | 1.3935 | 0.0315 | 0.0026 | 44.2381
16 | 1.4167 | 0.03377 | 0.0044 | 41.9514
16.5 | 1.4467 | 0.03559 | 0.0055 | 40.6491
17 | 1.4734 | 0.03771 | 0.0066 | 39.0719
17.5 | 1.4981 | 0.04006 | 0.0078 | 37.3964
18 | 1.5237 | 0.0424 | 0.0087 | 35.9363
18.5 | 1.5443 | 0.04521 | 0.0097 | 34.1584
19 | 1.5657 | 0.04805 | 0.0105 | 32.5848
19.5 | 1.5844 | 0.05124 | 0.0112 | 30.9212
20 | 1.5982 | 0.05499 | 0.0117 | 29.0635

## 85. Re 6M Mach 0.25 (1)
BIGFOIL.COM POLAR EXPORT
NACA66-319
NACA66-319 |  |  |  | Cl Max: | 1.442 | at alpha= | 12 | deg
JavaFoil+Calcfoil stall+Eppler ext transition |  |  |  | L/D Max: | 148.592 | at alpha= | 2 | deg
Re: | 6000000 |  |  | Cd Min: | 0.00381 | at alpha= | -1.5 | deg
Mach: | 0.25 |  |  | Cl=0 at alpha= | -2.6923 | deg
|  |  |  | @ Cl=0.1, Cd= | 0.0038266
|  |  |  | @ Cl=0.4, Cd= | 0.0038478
|  |  |  | @ Cl=0.6, Cd= | 0.0040789
alpha (deg) | Cl | Cd | Cm | Cl/Cd
-19 | -0.689 | 0.15161 | -0.009 | -4.543
-18.5 | -0.728 | 0.14268 | -0.01 | -5.102
-18 | -0.76 | 0.13391 | -0.011 | -5.678
-17.5 | -0.791 | 0.12427 | -0.012 | -6.362
-17 | -0.819 | 0.11309 | -0.014 | -7.244
-16.5 | -0.841 | 0.10624 | -0.015 | -7.915
-16 | -0.885 | 0.0791 | -0.019 | -11.187
-15.5 | -0.998 | 0.02725 | -0.025 | -36.64
-15 | -1.005 | 0.02653 | -0.026 | -37.886
-14.5 | -1.016 | 0.02306 | -0.028 | -44.049
-14 | -1.017 | 0.02102 | -0.029 | -48.354
-13.5 | -1.011 | 0.01932 | -0.031 | -52.342
-13 | -1.001 | 0.01774 | -0.032 | -56.428
-12.5 | -0.983 | 0.0168 | -0.034 | -58.526
-12 | -0.962 | 0.01568 | -0.035 | -61.312
-11.5 | -0.934 | 0.01489 | -0.037 | -62.76
-11 | -0.903 | 0.01419 | -0.038 | -63.601
-10.5 | -0.867 | 0.01345 | -0.04 | -64.467
-10 | -0.827 | 0.01273 | -0.041 | -64.973
-9.5 | -0.784 | 0.01209 | -0.043 | -64.889
-9 | -0.738 | 0.0115 | -0.044 | -64.156
-8.5 | -0.689 | 0.01101 | -0.046 | -62.576
-8 | -0.637 | 0.01048 | -0.047 | -60.809
-7.5 | -0.583 | 0.01004 | -0.049 | -58.062
-7 | -0.527 | 0.00965 | -0.05 | -54.645
-6.5 | -0.47 | 0.00926 | -0.052 | -50.726
-6 | -0.411 | 0.00891 | -0.053 | -46.161
-5.5 | -0.351 | 0.00861 | -0.055 | -40.79
-5 | -0.29 | 0.0083 | -0.056 | -34.971
-4.5 | -0.228 | 0.00803 | -0.058 | -28.439
-4 | -0.166 | 0.00776 | -0.059 | -21.356
-3.5 | -0.103 | 0.00751 | -0.061 | -13.682
-3 | -0.04 | 0.00487 | -0.063 | -8.16
-2.5 | 0.025 | 0.00388 | -0.065 | 6.334
-2 | 0.089 | 0.00383 | -0.066 | 23.365
-1.5 | 0.154 | 0.00381 | -0.068 | 40.497
-1 | 0.219 | 0.00382 | -0.069 | 57.417
-0.5 | 0.284 | 0.00384 | -0.071 | 73.908
0 | 0.349 | 0.00384 | -0.072 | 90.997
0.5 | 0.414 | 0.00385 | -0.074 | 107.584
1 | 0.479 | 0.00388 | -0.075 | 123.369
1.5 | 0.543 | 0.004 | -0.077 | 135.786
2 | 0.608 | 0.00409 | -0.078 | 148.592
2.5 | 0.67 | 0.00519 | -0.079 | 129.128
3 | 0.728 | 0.00582 | -0.08 | 124.966
3.5 | 0.788 | 0.00648 | -0.081 | 121.55
4 | 0.844 | 0.01027 | -0.082 | 82.164
4.5 | 0.903 | 0.0107 | -0.084 | 84.411
5 | 0.961 | 0.0111 | -0.085 | 86.556
5.5 | 1.017 | 0.01155 | -0.086 | 88.051
6 | 1.072 | 0.01208 | -0.087 | 88.783
6.5 | 1.125 | 0.01262 | -0.089 | 89.155
7 | 1.176 | 0.01315 | -0.09 | 89.454
7.5 | 1.224 | 0.01365 | -0.091 | 89.655
8 | 1.267 | 0.01426 | -0.092 | 88.906
8.5 | 1.307 | 0.01495 | -0.093 | 87.424
9 | 1.342 | 0.01567 | -0.095 | 85.68
9.5 | 1.373 | 0.01638 | -0.096 | 83.807
10 | 1.399 | 0.01715 | -0.097 | 81.551
10.5 | 1.419 | 0.01798 | -0.098 | 78.913
11 | 1.433 | 0.01883 | -0.099 | 76.087
11.5 | 1.44 | 0.0198 | -0.1 | 72.752
12 | 1.442 | 0.02085 | -0.101 | 69.127
12.5 | 1.436 | 0.02212 | -0.102 | 64.893
13 | 1.423 | 0.02331 | -0.103 | 61.021
13.5 | 1.403 | 0.02481 | -0.104 | 56.552
14 | 1.375 | 0.02647 | -0.105 | 51.955
14.5 | 1.341 | 0.02838 | -0.105 | 47.261
15 | 1.3 | 0.0304 | -0.106 | 42.773
15.5 | 1.251 | 0.03315 | -0.107 | 37.749
16 | 1.196 | 0.03639 | -0.107 | 32.866
16.5 | 1.121 | 0.04408 | -0.106 | 25.421
17 | 0.947 | 0.10249 | -0.084 | 9.244

## 86. Re 6M Mach 0.25 (2)
BIGFOIL.COM POLAR EXPORT
NACA66-319
NACA66-319 |  |  |  | Cl Max: | 1.537 | at alpha= | 19 | deg
XFOIL ncrit=9 |  |  |  | L/D Max: | 155.337 | at alpha= | 2.5 | deg
Re: | 6000000 |  |  | Cd Min: | 0.07308 | at alpha= | 20 | deg
Mach: | 0.25 |  |  | Cl=0 at alpha= | -2.4928 | deg
|  |  |  | @ Cl=0.1, Cd= | 0.0036339
|  |  |  | @ Cl=0.4, Cd= | 0.0036558
|  |  |  | @ Cl=0.6, Cd= | 0.0038803
alpha (deg) | Cl | Cd | Cm | Cl/Cd
-20 | -1.162 | 0.05531 | -0.1274 | -21.0089
-19.5 | -1.1661 | 0.04938 | -0.1284 | -23.6148
-19 | -1.1634 | 0.0444 | -0.1285 | -26.2027
-18.5 | -1.1436 | 0.04115 | -0.1281 | -27.791
-18 | -1.1383 | 0.03699 | -0.1269 | -30.7732
-17.5 | -1.118 | 0.03419 | -0.1256 | -32.6996
-17 | -1.1052 | 0.03104 | -0.1236 | -35.6057
-16 | -1.0576 | 0.0266 | -0.1196 | -39.7594
-15.5 | -1.0304 | 0.02477 | -0.1174 | -41.5987
-15 | -1.0089 | 0.02267 | -0.1145 | -44.5037
-14.5 | -0.9804 | 0.02108 | -0.112 | -46.5085
-14 | -0.9492 | 0.01967 | -0.1096 | -48.2562
-13.5 | -0.9126 | 0.01857 | -0.1076 | -49.1438
-13 | -0.8788 | 0.0174 | -0.1051 | -50.5057
-12.5 | -0.8408 | 0.01648 | -0.1031 | -51.0194
-12 | -0.7999 | 0.01567 | -0.1013 | -51.0466
-11.5 | -0.7612 | 0.01482 | -0.0993 | -51.363
-11 | -0.7195 | 0.01412 | -0.0975 | -50.9561
-10.5 | -0.6812 | 0.01333 | -0.0952 | -51.1028
-10 | -0.643 | 0.01256 | -0.0928 | -51.1943
-9.5 | -0.6015 | 0.0119 | -0.0909 | -50.5462
-9 | -0.5587 | 0.01131 | -0.0891 | -49.3988
-8.5 | -0.5156 | 0.01076 | -0.0874 | -47.9182
-8 | -0.4723 | 0.01025 | -0.0856 | -46.078
-7.5 | -0.4287 | 0.00978 | -0.0838 | -43.8344
-7 | -0.3878 | 0.00926 | -0.0815 | -41.879
-6.5 | -0.3452 | 0.00885 | -0.0795 | -39.0056
-6 | -0.3019 | 0.00846 | -0.0775 | -35.6856
-5.5 | -0.2596 | 0.00807 | -0.0753 | -32.1685
-5 | -0.2235 | 0.00771 | -0.0717 | -28.9883
-4.5 | -0.1824 | 0.0075 | -0.0689 | -24.32
-4 | -0.1333 | 0.00724 | -0.0679 | -18.4116
-3 | -0.0444 | 0.00621 | -0.0642 | -7.1498
-2.5 | -0.0007 | 0.00544 | -0.0625 | -0.12868
-2 | 0.048 | 0.00465 | -0.0619 | 10.3226
-1.5 | 0.1002 | 0.00363 | -0.0621 | 27.6033
-1 | 0.1625 | 0.00364 | -0.0636 | 44.6429
-0.5 | 0.2257 | 0.00364 | -0.0652 | 62.0055
0 | 0.2894 | 0.00363 | -0.067 | 79.7245
0.5 | 0.3525 | 0.00361 | -0.0686 | 97.6454
1 | 0.4148 | 0.00367 | -0.07 | 113.0245
1.5 | 0.4776 | 0.0037 | -0.0716 | 129.0811
2 | 0.5402 | 0.00373 | -0.0731 | 144.8257
2.5 | 0.5996 | 0.00386 | -0.0739 | 155.3368
3 | 0.6234 | 0.00507 | -0.0677 | 122.9586
3.5 | 0.6429 | 0.00603 | -0.0607 | 106.6169
4 | 0.6468 | 0.00684 | -0.0505 | 94.5614
4.5 | 0.6533 | 0.00798 | -0.0416 | 81.8672
5 | 0.6655 | 0.00926 | -0.0343 | 71.8683
5.5 | 0.6818 | 0.01062 | -0.0281 | 64.1996
6 | 0.7022 | 0.012 | -0.0228 | 58.5167
6.5 | 0.7397 | 0.01286 | -0.0204 | 57.5194
7 | 0.7803 | 0.01363 | -0.0185 | 57.2487
7.5 | 0.8212 | 0.01442 | -0.0167 | 56.9487
8 | 0.8618 | 0.01525 | -0.0149 | 56.5115
8.5 | 0.9016 | 0.01613 | -0.013 | 55.8958
9 | 0.9428 | 0.01699 | -0.0114 | 55.4915
9.5 | 0.9807 | 0.01804 | -0.0094 | 54.3625
10 | 1.0203 | 0.01904 | -0.0077 | 53.5872
10.5 | 1.0585 | 0.02016 | -0.0058 | 52.505
11 | 1.0974 | 0.02128 | -0.0041 | 51.5695
11.5 | 1.1333 | 0.0226 | -0.0021 | 50.146
12 | 1.1679 | 0.02403 | 0 | 48.6017
12.5 | 1.2038 | 0.02544 | 0.0017 | 47.3192
13 | 1.2405 | 0.02687 | 0.0034 | 46.1667
13.5 | 1.2736 | 0.02857 | 0.0053 | 44.5782
14 | 1.3081 | 0.03021 | 0.007 | 43.3002
14.5 | 1.3378 | 0.03225 | 0.009 | 41.4822
15 | 1.3636 | 0.03463 | 0.0112 | 39.3763
15.5 | 1.3912 | 0.03696 | 0.013 | 37.6407
16 | 1.4186 | 0.03942 | 0.0147 | 35.9868
16.5 | 1.4478 | 0.04183 | 0.0161 | 34.6115
17 | 1.4699 | 0.04489 | 0.0177 | 32.7445
17.5 | 1.49 | 0.04826 | 0.019 | 30.8744
18 | 1.5104 | 0.05175 | 0.0201 | 29.1865
18.5 | 1.5257 | 0.05585 | 0.021 | 27.3178
19 | 1.537 | 0.06054 | 0.0216 | 25.3882
20 | 1.537 | 0.07308 | 0.021 | 21.0317

## 87. Re 6M Mach 0.50 (1)
BIGFOIL.COM POLAR EXPORT
NACA66-319
NACA66-319 |  |  |  | Cl Max: | 1.332 | at alpha= | 20 | deg
JavaFoil+Calcfoil stall+Eppler ext transition |  |  |  | L/D Max: | 178.994 | at alpha= | 2 | deg
Re: | 6000000 |  |  | Cd Min: | 0.00378 | at alpha= | -0.5 | deg
Mach: | 0.5 |  |  | Cl=0 at alpha= | -2.6901 | deg
|  |  |  | @ Cl=0.1, Cd= | 0.0040199
|  |  |  | @ Cl=0.4, Cd= | 0.0039764
|  |  |  | @ Cl=0.6, Cd= | 0.0039877
alpha (deg) | Cl | Cd | Cm | Cl/Cd
-20 | -0.985 | 0.15717 | -0.01 | -6.266
-19.5 | -0.954 | 0.1539 | -0.01 | -6.201
-19 | -0.925 | 0.1487 | -0.011 | -6.22
-18.5 | -0.899 | 0.15331 | -0.012 | -5.865
-18 | -0.872 | 0.13938 | -0.013 | -6.258
-17.5 | -0.842 | 0.13258 | -0.013 | -6.347
-17 | -0.812 | 0.1281 | -0.014 | -6.336
-16.5 | -0.784 | 0.12717 | -0.014 | -6.162
-16 | -0.758 | 0.12183 | -0.016 | -6.222
-15.5 | -0.727 | 0.11612 | -0.016 | -6.264
-15 | -0.698 | 0.11266 | -0.016 | -6.2
-14.5 | -0.671 | 0.10872 | -0.017 | -6.168
-14 | -0.643 | 0.10479 | -0.018 | -6.132
-13.5 | -0.614 | 0.1003 | -0.018 | -6.125
-13 | -0.586 | 0.09356 | -0.019 | -6.264
-12.5 | -0.558 | 0.08524 | -0.02 | -6.549
-12 | -0.53 | 0.07791 | -0.021 | -6.808
-11.5 | -0.579 | 0.02582 | -0.039 | -22.415
-11 | -0.562 | 0.01844 | -0.042 | -30.507
-10.5 | -0.444 | 0.07604 | -0.022 | -5.842
-10 | -0.417 | 0.0641 | -0.023 | -6.498
-9.5 | -0.461 | 0.01654 | -0.047 | -27.89
-9 | -0.677 | 0.01491 | -0.049 | -45.414
-8.5 | -0.684 | 0.01385 | -0.051 | -49.356
-8 | -0.658 | 0.01283 | -0.052 | -51.297
-7.5 | -0.618 | 0.01201 | -0.054 | -51.421
-7 | -0.567 | 0.01131 | -0.056 | -50.164
-6.5 | -0.511 | 0.01071 | -0.058 | -47.682
-6 | -0.45 | 0.01022 | -0.059 | -44.042
-5.5 | -0.386 | 0.00978 | -0.061 | -39.481
-5 | -0.32 | 0.00937 | -0.063 | -34.162
-4.5 | -0.252 | 0.00898 | -0.064 | -28.128
-4 | -0.184 | 0.00864 | -0.066 | -21.254
-3.5 | -0.114 | 0.00832 | -0.068 | -13.704
-3 | -0.044 | 0.00804 | -0.069 | -5.451
-2.5 | 0.027 | 0.00485 | -0.072 | 5.591
-2 | 0.099 | 0.00402 | -0.074 | 24.703
-1.5 | 0.172 | 0.00401 | -0.075 | 42.829
-1 | 0.244 | 0.00399 | -0.077 | 61.138
-0.5 | 0.317 | 0.00378 | -0.079 | 83.691
0 | 0.39 | 0.00396 | -0.081 | 98.613
0.5 | 0.463 | 0.00408 | -0.082 | 113.51
1 | 0.535 | 0.00418 | -0.084 | 128.013
1.5 | 0.606 | 0.00397 | -0.085 | 152.474
2 | 0.677 | 0.00378 | -0.087 | 178.994
2.5 | 0.743 | 0.00595 | -0.088 | 124.892
3 | 0.806 | 0.00682 | -0.089 | 118.149
3.5 | 0.871 | 0.00782 | -0.09 | 111.418
4 | 0.933 | 0.01203 | -0.091 | 77.556
4.5 | 0.996 | 0.01261 | -0.093 | 78.946
5 | 1.056 | 0.01324 | -0.094 | 79.751
5.5 | 1.113 | 0.01399 | -0.096 | 79.526
6 | 1.165 | 0.01479 | -0.097 | 78.805
6.5 | 1.212 | 0.0155 | -0.098 | 78.149
7 | 1.249 | 0.0165 | -0.1 | 75.721
7.5 | 1.27 | 0.01752 | -0.101 | 72.49
8 | 1.262 | 0.01869 | -0.102 | 67.53
8.5 | 1.196 | 0.02008 | -0.103 | 59.548
9 | 0.661 | 0.06082 | -0.05 | 10.871
9.5 | 0.827 | 0.02261 | -0.106 | 36.585
10 | 0.858 | 0.02463 | -0.107 | 34.86
10.5 | 0.744 | 0.07428 | -0.053 | 10.022
11 | 0.924 | 0.02585 | -0.109 | 35.738
11.5 | 0.954 | 0.02804 | -0.11 | 34.022
12 | 0.984 | 0.03033 | -0.111 | 32.445
12.5 | 0.862 | 0.08832 | -0.067 | 9.758
13 | 0.894 | 0.09331 | -0.072 | 9.581
13.5 | 0.911 | 0.1005 | -0.061 | 9.067
14 | 0.94 | 0.10511 | -0.064 | 8.941
14.5 | 0.984 | 0.10434 | -0.079 | 9.43
15 | 0.995 | 0.11384 | -0.067 | 8.742
15.5 | 1.027 | 0.11665 | -0.072 | 8.801
16 | 1.081 | 0.10953 | -0.089 | 9.874
16.5 | 1.08 | 0.12677 | -0.073 | 8.518
17 | 1.111 | 0.13018 | -0.077 | 8.534
17.5 | 1.16 | 0.12546 | -0.09 | 9.243
18 | 1.194 | 0.12879 | -0.093 | 9.273
18.5 | 1.191 | 0.14371 | -0.079 | 8.29
19 | 1.23 | 0.14366 | -0.087 | 8.561
19.5 | 1.315 | 0.11498 | -0.106 | 11.439
20 | 1.332 | 0.12871 | -0.105 | 10.349

## 88. Re 6M Mach 0.50 (2)
BIGFOIL.COM POLAR EXPORT
NACA66-319
NACA66-319 |  |  |  | Cl Max: | 1.1442 | at alpha= | 12.5 | deg
XFOIL ncrit=9 |  |  |  | L/D Max: | 169.302 | at alpha= | 2.5 | deg
Re: | 6000000 |  |  | Cd Min: | 0.15823 | at alpha= | 17.5 | deg
Mach: | 0.5 |  |  | Cl=0 at alpha= | -3.2474 | deg
|  |  |  | @ Cl=0.1, Cd= | 0.0039776
|  |  |  | @ Cl=0.4, Cd= | 0.0038649
|  |  |  | @ Cl=0.6, Cd= | 0.0039475
alpha (deg) | Cl | Cd | Cm | Cl/Cd
-16 | -0.3704 | 0.12174 | -0.1163 | -3.0425
-15.5 | -0.412 | 0.10587 | -0.1255 | -3.8916
-15 | -0.4421 | 0.09259 | -0.133 | -4.7748
-14.5 | -0.4622 | 0.08044 | -0.1405 | -5.7459
-14 | -0.4952 | 0.06729 | -0.1492 | -7.3592
-13.5 | -0.5176 | 0.05705 | -0.155 | -9.0727
-13 | -0.5499 | 0.04747 | -0.1584 | -11.5842
-12.5 | -0.5734 | 0.04001 | -0.1585 | -14.3314
-12 | -0.6029 | 0.0332 | -0.1557 | -18.1596
-11.5 | -0.6224 | 0.02771 | -0.1509 | -22.4612
-11 | -0.6256 | 0.0236 | -0.1451 | -26.5085
-10.5 | -0.6139 | 0.02063 | -0.1392 | -29.7576
-10 | -0.5885 | 0.01853 | -0.134 | -31.7593
-9.5 | -0.5596 | 0.01675 | -0.1289 | -33.409
-9 | -0.5218 | 0.01542 | -0.1245 | -33.8392
-8.5 | -0.478 | 0.0144 | -0.1208 | -33.1944
-8 | -0.4348 | 0.01346 | -0.1171 | -32.3031
-7.5 | -0.3877 | 0.01267 | -0.114 | -30.5998
-7 | -0.3397 | 0.01193 | -0.1111 | -28.4744
-6.5 | -0.2947 | 0.01115 | -0.1079 | -26.4305
-6 | -0.2451 | 0.01055 | -0.1054 | -23.2322
-5.5 | -0.1957 | 0.00997 | -0.103 | -19.6289
-5 | -0.1471 | 0.00942 | -0.1005 | -15.6157
-4.5 | -0.0982 | 0.00891 | -0.098 | -11.0213
-4 | -0.0498 | 0.00843 | -0.0956 | -5.9075
-3.5 | -0.0049 | 0.00792 | -0.0925 | -0.61869
-3 | 0.0048 | 0.00701 | -0.0829 | 0.68474
-2.5 | 0.0165 | 0.00614 | -0.0736 | 2.6873
-2 | 0.0542 | 0.00521 | -0.0694 | 10.4031
-1.5 | 0.104 | 0.00387 | -0.068 | 26.8734
-1 | 0.1767 | 0.00386 | -0.0699 | 45.7772
-0.5 | 0.2493 | 0.00386 | -0.0718 | 64.5855
0 | 0.3222 | 0.00388 | -0.0738 | 83.0412
0.5 | 0.3943 | 0.00386 | -0.0756 | 102.1503
1 | 0.4646 | 0.00392 | -0.077 | 118.5204
1.5 | 0.5372 | 0.00393 | -0.0788 | 136.6921
2 | 0.6088 | 0.00395 | -0.0802 | 154.1266
2.5 | 0.6789 | 0.00401 | -0.0813 | 169.3017
3 | 0.707 | 0.0048 | -0.074 | 147.2917
3.5 | 0.6646 | 0.00635 | -0.0534 | 104.6614
4 | 0.6472 | 0.00827 | -0.0393 | 78.2588
4.5 | 0.6466 | 0.01025 | -0.0292 | 63.0829
5 | 0.6408 | 0.01263 | -0.019 | 50.7363
5.5 | 0.6483 | 0.0148 | -0.0113 | 43.8041
6 | 0.6645 | 0.01686 | -0.005 | 39.4128
6.5 | 0.7104 | 0.01794 | -0.0027 | 39.5987
7 | 0.7558 | 0.01913 | -0.0003 | 39.5086
7.5 | 0.8027 | 0.02031 | 0.002 | 39.5224
8 | 0.8478 | 0.02163 | 0.0045 | 39.1956
8.5 | 0.8942 | 0.02296 | 0.007 | 38.946
9 | 0.937 | 0.02456 | 0.0099 | 38.1515
9.5 | 0.9802 | 0.0262 | 0.0128 | 37.4122
10 | 1.0225 | 0.02799 | 0.0157 | 36.5309
10.5 | 1.0604 | 0.03013 | 0.0191 | 35.1942
11 | 1.0969 | 0.03247 | 0.0226 | 33.782
11.5 | 1.1222 | 0.03564 | 0.0267 | 31.4871
12 | 1.1382 | 0.0396 | 0.0308 | 28.7424
12.5 | 1.1442 | 0.04453 | 0.0349 | 25.695
13.5 | 1.1241 | 0.05817 | 0.0405 | 19.3244
14 | 1.1045 | 0.067 | 0.0406 | 16.4851
14.5 | 1.0804 | 0.07724 | 0.0384 | 13.9876
15 | 1.0534 | 0.08878 | 0.0339 | 11.8653
15.5 | 1.026 | 0.1014 | 0.0274 | 10.1183
16 | 0.9998 | 0.11471 | 0.0193 | 8.7159
17 | 0.9473 | 0.1434 | 0.0003 | 6.606
17.5 | 0.923 | 0.15823 | -0.0097 | 5.8333

## 89. Re 7M Mach 0.00 (1)
BIGFOIL.COM POLAR EXPORT
NACA66-319
NACA66-319 |  |  |  | Cl Max: | 1.532 | at alpha= | 14 | deg
JavaFoil+Calcfoil stall+Eppler ext transition |  |  |  | L/D Max: | 136.926 | at alpha= | 2.5 | deg
Re: | 7000000 |  |  | Cd Min: | 0.00366 | at alpha= | -1.5 | deg
Mach: | 0 |  |  | Cl=0 at alpha= | -2.6905 | deg
|  |  |  | @ Cl=0.1, Cd= | 0.0037153
|  |  |  | @ Cl=0.4, Cd= | 0.0036995
|  |  |  | @ Cl=0.6, Cd= | 0.0049523
alpha (deg) | Cl | Cd | Cm | Cl/Cd
-20 | -1.07 | 0.07136 | -0.012 | -14.997
-19.5 | -1.069 | 0.07627 | -0.013 | -14.017
-19 | -1.135 | 0.04324 | -0.015 | -26.249
-18.5 | -1.151 | 0.03696 | -0.016 | -31.151
-18 | -1.159 | 0.03288 | -0.018 | -35.237
-17.5 | -1.166 | 0.02842 | -0.019 | -41.024
-17 | -1.165 | 0.02614 | -0.021 | -44.581
-16.5 | -1.162 | 0.02421 | -0.022 | -47.99
-16 | -1.154 | 0.02268 | -0.023 | -50.899
-15.5 | -1.144 | 0.02118 | -0.025 | -54.007
-15 | -1.131 | 0.01989 | -0.026 | -56.854
-14.5 | -1.114 | 0.01864 | -0.027 | -59.772
-14 | -1.094 | 0.01757 | -0.029 | -62.248
-13.5 | -1.07 | 0.01657 | -0.03 | -64.595
-13 | -1.044 | 0.01556 | -0.032 | -67.108
-12.5 | -1.014 | 0.01473 | -0.033 | -68.831
-12 | -0.981 | 0.01396 | -0.034 | -70.321
-11.5 | -0.945 | 0.01331 | -0.036 | -71.038
-11 | -0.907 | 0.01268 | -0.037 | -71.526
-10.5 | -0.865 | 0.01213 | -0.039 | -71.31
-10 | -0.821 | 0.01156 | -0.04 | -71.076
-9.5 | -0.775 | 0.01107 | -0.042 | -70.022
-9 | -0.727 | 0.01054 | -0.043 | -68.94
-8.5 | -0.676 | 0.01007 | -0.045 | -67.187
-8 | -0.624 | 0.00971 | -0.046 | -64.277
-7.5 | -0.57 | 0.00932 | -0.047 | -61.14
-7 | -0.515 | 0.009 | -0.049 | -57.183
-6.5 | -0.458 | 0.00868 | -0.05 | -52.769
-6 | -0.4 | 0.00836 | -0.052 | -47.874
-5.5 | -0.341 | 0.00808 | -0.053 | -42.241
-5 | -0.282 | 0.00781 | -0.055 | -36.107
-4.5 | -0.222 | 0.00758 | -0.056 | -29.257
-4 | -0.161 | 0.00735 | -0.058 | -21.918
-3.5 | -0.1 | 0.00712 | -0.059 | -14.023
-3 | -0.039 | 0.00496 | -0.061 | -7.77
-2.5 | 0.024 | 0.00454 | -0.063 | 5.21
-2 | 0.087 | 0.00373 | -0.064 | 23.243
-1.5 | 0.149 | 0.00366 | -0.066 | 40.803
-1 | 0.212 | 0.00368 | -0.067 | 57.741
-0.5 | 0.275 | 0.00366 | -0.069 | 75.049
0 | 0.338 | 0.00367 | -0.07 | 92.093
0.5 | 0.401 | 0.0037 | -0.071 | 108.36
1 | 0.463 | 0.0038 | -0.073 | 121.853
1.5 | 0.526 | 0.00388 | -0.074 | 135.739
2 | 0.589 | 0.005 | -0.076 | 117.715
2.5 | 0.649 | 0.00474 | -0.077 | 136.926
3 | 0.706 | 0.00593 | -0.078 | 119.104
3.5 | 0.765 | 0.00661 | -0.079 | 115.645
4 | 0.82 | 0.00958 | -0.08 | 85.593
4.5 | 0.878 | 0.00991 | -0.081 | 88.568
5 | 0.935 | 0.01032 | -0.082 | 90.552
5.5 | 0.99 | 0.01074 | -0.084 | 92.231
6 | 1.045 | 0.01118 | -0.085 | 93.448
6.5 | 1.098 | 0.01162 | -0.086 | 94.507
7 | 1.149 | 0.01207 | -0.087 | 95.22
7.5 | 1.198 | 0.01257 | -0.088 | 95.315
8 | 1.244 | 0.01309 | -0.09 | 95.049
8.5 | 1.287 | 0.01361 | -0.091 | 94.527
9 | 1.327 | 0.01417 | -0.092 | 93.688
9.5 | 1.365 | 0.01468 | -0.093 | 92.953
10 | 1.398 | 0.01537 | -0.094 | 90.99
10.5 | 1.429 | 0.01606 | -0.095 | 88.929
11 | 1.455 | 0.01672 | -0.096 | 87.014
11.5 | 1.478 | 0.01746 | -0.097 | 84.659
12 | 1.497 | 0.0183 | -0.098 | 81.778
12.5 | 1.512 | 0.01912 | -0.099 | 79.085
13 | 1.523 | 0.02015 | -0.1 | 75.564
13.5 | 1.529 | 0.02109 | -0.101 | 72.517
14 | 1.532 | 0.02229 | -0.102 | 68.736
14.5 | 1.531 | 0.02355 | -0.103 | 65.027
15 | 1.527 | 0.02464 | -0.104 | 61.978
15.5 | 1.519 | 0.02613 | -0.104 | 58.116
16 | 1.508 | 0.0275 | -0.105 | 54.82
16.5 | 1.491 | 0.02898 | -0.106 | 51.45
17 | 1.468 | 0.03097 | -0.107 | 47.392
17.5 | 1.442 | 0.03268 | -0.107 | 44.137
18 | 1.414 | 0.03478 | -0.108 | 40.661
18.5 | 1.384 | 0.03701 | -0.108 | 37.385
19 | 1.349 | 0.04051 | -0.109 | 33.31

## 90. Re 7M Mach 0.00 (2)
BIGFOIL.COM POLAR EXPORT
NACA66-319
NACA66-319 |  |  |  | Cl Max: | 1.6191 | at alpha= | 20 | deg
XFOIL ncrit=9 |  |  |  | L/D Max: | 147.571 | at alpha= | 2 | deg
Re: | 7000000 |  |  | Cd Min: | 0.05103 | at alpha= | 20 | deg
Mach: | 0 |  |  | Cl=0 at alpha= | -2.5149 | deg
|  |  |  | @ Cl=0.1, Cd= | 0.0036751
|  |  |  | @ Cl=0.4, Cd= | 0.0034496
|  |  |  | @ Cl=0.6, Cd= | 0.0053925
alpha (deg) | Cl | Cd | Cm | Cl/Cd
-20 | -1.3037 | 0.03337 | -0.1093 | -39.068
-19.5 | -1.2828 | 0.03123 | -0.1083 | -41.0759
-19 | -1.2581 | 0.02936 | -0.1075 | -42.8508
-18.5 | -1.2304 | 0.02776 | -0.1066 | -44.3228
-18 | -1.2049 | 0.02606 | -0.1054 | -46.2356
-17.5 | -1.1794 | 0.02443 | -0.104 | -48.2767
-17 | -1.1496 | 0.02309 | -0.1028 | -49.7878
-16.5 | -1.1196 | 0.02181 | -0.1014 | -51.3343
-16 | -1.0887 | 0.02061 | -0.1001 | -52.8239
-15.5 | -1.0612 | 0.01929 | -0.0981 | -55.013
-15 | -1.0293 | 0.0182 | -0.0965 | -56.5549
-14.5 | -0.9959 | 0.01725 | -0.095 | -57.7333
-14 | -0.9609 | 0.01637 | -0.0935 | -58.6988
-13.5 | -0.9248 | 0.01557 | -0.0921 | -59.3963
-13 | -0.889 | 0.01479 | -0.0904 | -60.1082
-12.5 | -0.8513 | 0.0141 | -0.089 | -60.3759
-12 | -0.8114 | 0.01348 | -0.0878 | -60.1929
-11.5 | -0.7726 | 0.01284 | -0.0864 | -60.1713
-11 | -0.7321 | 0.01231 | -0.0851 | -59.472
-10.5 | -0.6952 | 0.01165 | -0.0831 | -59.6738
-10 | -0.656 | 0.01106 | -0.0815 | -59.3128
-9.5 | -0.6154 | 0.01053 | -0.08 | -58.4425
-9 | -0.574 | 0.01005 | -0.0785 | -57.1144
-8.5 | -0.5321 | 0.00962 | -0.077 | -55.3119
-8 | -0.4902 | 0.00921 | -0.0755 | -53.2248
-7.5 | -0.4481 | 0.00884 | -0.0739 | -50.69
-7 | -0.4096 | 0.00841 | -0.0716 | -48.7039
-6.5 | -0.3709 | 0.00804 | -0.0692 | -46.1318
-6 | -0.3374 | 0.00779 | -0.0655 | -43.3119
-5.5 | -0.2914 | 0.00756 | -0.0643 | -38.545
-5 | -0.2432 | 0.0073 | -0.0635 | -33.3151
-4.5 | -0.1923 | 0.00709 | -0.0632 | -27.1227
-4 | -0.141 | 0.00686 | -0.0631 | -20.5539
-3.5 | -0.0927 | 0.00647 | -0.0624 | -14.3277
-3 | -0.0456 | 0.00596 | -0.0615 | -7.651
-2.5 | 0.0014 | 0.00534 | -0.0607 | 0.26217
-1.5 | 0.1003 | 0.00367 | -0.0606 | 27.3297
-1 | 0.1599 | 0.00343 | -0.0621 | 46.6181
-0.5 | 0.2211 | 0.00339 | -0.0638 | 65.2212
0 | 0.282 | 0.00341 | -0.0654 | 82.6979
0.5 | 0.3422 | 0.00344 | -0.0669 | 99.4767
1 | 0.4024 | 0.00345 | -0.0684 | 116.6377
1.5 | 0.4632 | 0.00347 | -0.07 | 133.487
2 | 0.5224 | 0.00354 | -0.0712 | 147.5706
2.5 | 0.5641 | 0.00428 | -0.0691 | 131.7991
3 | 0.5953 | 0.00527 | -0.0649 | 112.9602
3.5 | 0.6256 | 0.00606 | -0.0605 | 103.2343
4 | 0.6415 | 0.00676 | -0.0531 | 94.8964
4.5 | 0.6537 | 0.00764 | -0.0452 | 85.5628
5 | 0.6717 | 0.0086 | -0.039 | 78.1047
5.5 | 0.6958 | 0.00954 | -0.0342 | 72.935
6 | 0.7205 | 0.01059 | -0.0297 | 68.0359
6.5 | 0.7585 | 0.01125 | -0.0277 | 67.4222
7 | 0.7976 | 0.01191 | -0.0258 | 66.9689
7.5 | 0.8378 | 0.01256 | -0.0242 | 66.7038
8 | 0.8774 | 0.01325 | -0.0226 | 66.2189
8.5 | 0.9161 | 0.01399 | -0.021 | 65.4825
9 | 0.9562 | 0.01468 | -0.0196 | 65.1362
9.5 | 0.9928 | 0.01554 | -0.0178 | 63.8867
10 | 1.0312 | 0.01636 | -0.0163 | 63.0318
10.5 | 1.0682 | 0.01726 | -0.0147 | 61.8888
11 | 1.1063 | 0.01814 | -0.0134 | 60.9868
12 | 1.1756 | 0.02032 | -0.0101 | 57.8543
12.5 | 1.2101 | 0.02146 | -0.0086 | 56.3886
13 | 1.2462 | 0.02256 | -0.0073 | 55.2394
14 | 1.3139 | 0.02508 | -0.0047 | 52.3884
14.5 | 1.345 | 0.02656 | -0.0032 | 50.6401
15 | 1.3749 | 0.02816 | -0.0017 | 48.8246
15.5 | 1.403 | 0.02989 | -0.0002 | 46.9388
16 | 1.4328 | 0.03158 | 0.001 | 45.3705
16.5 | 1.4604 | 0.03347 | 0.0023 | 43.6331
17 | 1.4902 | 0.03522 | 0.0033 | 42.3112
17.5 | 1.5145 | 0.03745 | 0.0045 | 40.4406
18 | 1.5416 | 0.0395 | 0.0054 | 39.0278
18.5 | 1.5636 | 0.04206 | 0.0064 | 37.1755
19 | 1.5841 | 0.04475 | 0.0073 | 35.3989
19.5 | 1.6046 | 0.04757 | 0.0081 | 33.7313
20 | 1.6191 | 0.05103 | 0.0089 | 31.7284

## 91. Re 7M Mach 0.10 (1)
BIGFOIL.COM POLAR EXPORT
NACA66-319
NACA66-319 |  |  |  | Cl Max: | 1.517 | at alpha= | 13.5 | deg
JavaFoil+Calcfoil stall+Eppler ext transition |  |  |  | L/D Max: | 136.835 | at alpha= | 2.5 | deg
Re: | 7000000 |  |  | Cd Min: | 0.00368 | at alpha= | -1 | deg
Mach: | 0.1 |  |  | Cl=0 at alpha= | -2.6905 | deg
|  |  |  | @ Cl=0.1, Cd= | 0.0037
|  |  |  | @ Cl=0.4, Cd= | 0.0037467
|  |  |  | @ Cl=0.6, Cd= | 0.00503
alpha (deg) | Cl | Cd | Cm | Cl/Cd
-20 | -0.987 | 0.10502 | -0.011 | -9.401
-19.5 | -0.986 | 0.11408 | -0.011 | -8.646
-19 | -1.028 | 0.08484 | -0.013 | -12.122
-18.5 | -1.104 | 0.04436 | -0.016 | -24.88
-18 | -1.124 | 0.03594 | -0.018 | -31.262
-17.5 | -1.136 | 0.03061 | -0.019 | -37.091
-17 | -1.141 | 0.02728 | -0.021 | -41.812
-16.5 | -1.141 | 0.02507 | -0.022 | -45.498
-16 | -1.136 | 0.0236 | -0.023 | -48.136
-15.5 | -1.129 | 0.02168 | -0.025 | -52.085
-15 | -1.118 | 0.02035 | -0.026 | -54.965
-14.5 | -1.104 | 0.01899 | -0.028 | -58.138
-14 | -1.086 | 0.01789 | -0.029 | -60.701
-13.5 | -1.065 | 0.01683 | -0.03 | -63.27
-13 | -1.04 | 0.01579 | -0.032 | -65.853
-12.5 | -1.012 | 0.01494 | -0.033 | -67.688
-12 | -0.98 | 0.01411 | -0.035 | -69.481
-11.5 | -0.945 | 0.01346 | -0.036 | -70.194
-11 | -0.907 | 0.01282 | -0.037 | -70.77
-10.5 | -0.866 | 0.01225 | -0.039 | -70.742
-10 | -0.823 | 0.01169 | -0.04 | -70.383
-9.5 | -0.777 | 0.01116 | -0.042 | -69.625
-9 | -0.729 | 0.01062 | -0.043 | -68.622
-8.5 | -0.678 | 0.01015 | -0.045 | -66.812
-8 | -0.626 | 0.00979 | -0.046 | -63.966
-7.5 | -0.572 | 0.0094 | -0.048 | -60.873
-7 | -0.517 | 0.00905 | -0.049 | -57.085
-6.5 | -0.46 | 0.00872 | -0.051 | -52.711
-6 | -0.402 | 0.0084 | -0.052 | -47.847
-5.5 | -0.343 | 0.00814 | -0.053 | -42.14
-5 | -0.283 | 0.00786 | -0.055 | -36.029
-4.5 | -0.223 | 0.00761 | -0.056 | -29.277
-4 | -0.162 | 0.00737 | -0.058 | -21.942
-3.5 | -0.1 | 0.00715 | -0.059 | -14.038
-3 | -0.039 | 0.00499 | -0.061 | -7.768
-2.5 | 0.024 | 0.00457 | -0.063 | 5.202
-2 | 0.087 | 0.0037 | -0.065 | 23.51
-1.5 | 0.15 | 0.0037 | -0.066 | 40.562
-1 | 0.213 | 0.00368 | -0.067 | 57.891
-0.5 | 0.276 | 0.0037 | -0.069 | 74.633
0 | 0.34 | 0.00368 | -0.07 | 92.21
0.5 | 0.403 | 0.00375 | -0.072 | 107.334
1 | 0.466 | 0.00378 | -0.073 | 123.21
1.5 | 0.529 | 0.00389 | -0.075 | 136.061
2 | 0.592 | 0.00507 | -0.076 | 116.651
2.5 | 0.652 | 0.00477 | -0.077 | 136.835
3 | 0.709 | 0.00595 | -0.078 | 119.244
3.5 | 0.768 | 0.00663 | -0.079 | 115.784
4 | 0.824 | 0.00962 | -0.08 | 85.626
4.5 | 0.882 | 0.01001 | -0.082 | 88.119
5 | 0.939 | 0.01041 | -0.083 | 90.198
5.5 | 0.995 | 0.01083 | -0.084 | 91.845
6 | 1.049 | 0.01126 | -0.085 | 93.208
6.5 | 1.102 | 0.0117 | -0.086 | 94.213
7 | 1.154 | 0.01218 | -0.088 | 94.679
7.5 | 1.202 | 0.01267 | -0.089 | 94.873
8 | 1.248 | 0.01319 | -0.09 | 94.574
8.5 | 1.291 | 0.01376 | -0.091 | 93.764
9 | 1.33 | 0.0143 | -0.092 | 93.016
9.5 | 1.367 | 0.01485 | -0.093 | 92.022
10 | 1.4 | 0.01555 | -0.094 | 89.991
10.5 | 1.429 | 0.01625 | -0.096 | 87.922
11 | 1.454 | 0.01696 | -0.097 | 85.736
11.5 | 1.475 | 0.01773 | -0.098 | 83.19
12 | 1.492 | 0.01857 | -0.099 | 80.325
12.5 | 1.505 | 0.01942 | -0.1 | 77.488
13 | 1.513 | 0.02047 | -0.101 | 73.887
13.5 | 1.517 | 0.02148 | -0.101 | 70.616
14 | 1.516 | 0.02269 | -0.102 | 66.824
14.5 | 1.512 | 0.02402 | -0.103 | 62.944
15 | 1.504 | 0.02518 | -0.104 | 59.732
15.5 | 1.492 | 0.02672 | -0.105 | 55.826
16 | 1.476 | 0.02822 | -0.106 | 52.305
16.5 | 1.455 | 0.02978 | -0.106 | 48.861
17 | 1.427 | 0.03195 | -0.107 | 44.649
17.5 | 1.396 | 0.03382 | -0.108 | 41.287
18 | 1.363 | 0.03601 | -0.108 | 37.847
18.5 | 1.325 | 0.03933 | -0.109 | 33.696

## 92. Re 7M Mach 0.10 (2)
BIGFOIL.COM POLAR EXPORT
NACA66-319
NACA66-319 |  |  |  | Cl Max: | 1.6122 | at alpha= | 20 | deg
XFOIL ncrit=9 |  |  |  | L/D Max: | 148 | at alpha= | 2 | deg
Re: | 7000000 |  |  | Cd Min: | 0.05363 | at alpha= | 20 | deg
Mach: | 0.1 |  |  | Cl=0 at alpha= | -2.5287 | deg
|  |  |  | @ Cl=0.1, Cd= | 0.0036919
|  |  |  | @ Cl=0.4, Cd= | 0.0034592
|  |  |  | @ Cl=0.6, Cd= | 0.0053219
alpha (deg) | Cl | Cd | Cm | Cl/Cd
-20 | -1.298 | 0.03512 | -0.1128 | -36.959
-19.5 | -1.2797 | 0.03264 | -0.1117 | -39.2065
-19 | -1.2569 | 0.03053 | -0.1107 | -41.1693
-18.5 | -1.2271 | 0.02896 | -0.1099 | -42.3722
-18 | -1.2046 | 0.02698 | -0.1084 | -44.6479
-17.5 | -1.1794 | 0.02525 | -0.107 | -46.7089
-17 | -1.149 | 0.02386 | -0.1057 | -48.1559
-16.5 | -1.1208 | 0.02241 | -0.1041 | -50.0134
-16 | -1.0886 | 0.02121 | -0.1028 | -51.3248
-15.5 | -1.0602 | 0.01987 | -0.1009 | -53.3568
-15 | -1.0298 | 0.01866 | -0.099 | -55.1876
-14.5 | -0.9959 | 0.01768 | -0.0974 | -56.3292
-14 | -0.9621 | 0.0167 | -0.0957 | -57.6108
-13.5 | -0.925 | 0.0159 | -0.0942 | -58.1761
-13 | -0.8903 | 0.01505 | -0.0924 | -59.1561
-12.5 | -0.8512 | 0.01436 | -0.091 | -59.2758
-12 | -0.8121 | 0.01369 | -0.0896 | -59.3207
-11.5 | -0.7724 | 0.01306 | -0.0882 | -59.1424
-11 | -0.7324 | 0.01248 | -0.0867 | -58.6859
-10.5 | -0.6938 | 0.01186 | -0.0849 | -58.4992
-10 | -0.6552 | 0.01122 | -0.0831 | -58.3957
-9.5 | -0.6147 | 0.01066 | -0.0815 | -57.6642
-9 | -0.5727 | 0.01018 | -0.08 | -56.2574
-8.5 | -0.5309 | 0.00973 | -0.0785 | -54.5632
-8 | -0.4889 | 0.0093 | -0.0769 | -52.5699
-7.5 | -0.4464 | 0.00893 | -0.0753 | -49.9888
-7 | -0.4072 | 0.00849 | -0.073 | -47.9623
-6.5 | -0.3673 | 0.00811 | -0.0708 | -45.2898
-6 | -0.3306 | 0.0078 | -0.0677 | -42.3846
-5.5 | -0.2902 | 0.00759 | -0.0653 | -38.2345
-5 | -0.2425 | 0.00733 | -0.0643 | -33.0832
-4.5 | -0.1917 | 0.00712 | -0.064 | -26.9242
-4 | -0.1403 | 0.00688 | -0.0637 | -20.3924
-3.5 | -0.0919 | 0.0065 | -0.063 | -14.1385
-3 | -0.0451 | 0.00599 | -0.062 | -7.5292
-2 | 0.0506 | 0.00467 | -0.0608 | 10.8351
-1.5 | 0.1006 | 0.00368 | -0.0609 | 27.337
-1 | 0.1606 | 0.00344 | -0.0624 | 46.686
-0.5 | 0.2222 | 0.0034 | -0.0641 | 65.3529
0 | 0.2835 | 0.00342 | -0.0657 | 82.8947
0.5 | 0.344 | 0.00345 | -0.0672 | 99.7101
1 | 0.4046 | 0.00346 | -0.0687 | 116.9364
1.5 | 0.4658 | 0.00348 | -0.0703 | 133.8506
2 | 0.5254 | 0.00355 | -0.0716 | 148
2.5 | 0.568 | 0.00425 | -0.0695 | 133.6471
3 | 0.5981 | 0.00527 | -0.065 | 113.4915
3.5 | 0.6274 | 0.00607 | -0.0604 | 103.3608
4 | 0.641 | 0.00678 | -0.0524 | 94.5428
4.5 | 0.6532 | 0.00769 | -0.0446 | 84.9415
5 | 0.6704 | 0.00869 | -0.0382 | 77.1461
5.5 | 0.6937 | 0.00968 | -0.0333 | 71.6632
6 | 0.7188 | 0.01074 | -0.0288 | 66.9274
6.5 | 0.7566 | 0.01144 | -0.0267 | 66.1364
7 | 0.7967 | 0.0121 | -0.0249 | 65.843
7.5 | 0.8368 | 0.01276 | -0.0233 | 65.5799
8 | 0.876 | 0.01349 | -0.0215 | 64.937
8.5 | 0.9159 | 0.01422 | -0.02 | 64.4093
9 | 0.955 | 0.01498 | -0.0184 | 63.7517
9.5 | 0.9928 | 0.01582 | -0.0167 | 62.756
10 | 1.0304 | 0.0167 | -0.0151 | 61.7006
10.5 | 1.0688 | 0.01758 | -0.0136 | 60.7964
11 | 1.1059 | 0.01855 | -0.012 | 59.6173
11.5 | 1.1419 | 0.01961 | -0.0104 | 58.2305
12 | 1.1756 | 0.0208 | -0.0086 | 56.5192
12.5 | 1.2118 | 0.02191 | -0.0072 | 55.3081
13 | 1.2473 | 0.02309 | -0.0058 | 54.0191
14 | 1.3154 | 0.02569 | -0.003 | 51.2028
14.5 | 1.3465 | 0.02723 | -0.0015 | 49.4491
15 | 1.3748 | 0.02899 | 0.0002 | 47.4232
15.5 | 1.4033 | 0.03079 | 0.0018 | 45.5765
16 | 1.4335 | 0.03253 | 0.003 | 44.067
16.5 | 1.463 | 0.03437 | 0.0042 | 42.5662
17 | 1.4901 | 0.0364 | 0.0054 | 40.9368
17.5 | 1.5166 | 0.03856 | 0.0066 | 39.3309
18 | 1.5405 | 0.04099 | 0.0077 | 37.5823
18.5 | 1.564 | 0.04351 | 0.0087 | 35.9458
19 | 1.5835 | 0.04644 | 0.0096 | 34.0978
19.5 | 1.6 | 0.04977 | 0.0105 | 32.1479
20 | 1.6122 | 0.05363 | 0.0113 | 30.0615

## 93. Re 7M Mach 0.25 (1)
BIGFOIL.COM POLAR EXPORT
NACA66-319
NACA66-319 |  |  |  | Cl Max: | 1.443 | at alpha= | 12 | deg
JavaFoil+Calcfoil stall+Eppler ext transition |  |  |  | L/D Max: | 139.793 | at alpha= | 1.5 | deg
Re: | 7000000 |  |  | Cd Min: | 0.00371 | at alpha= | -0.5 | deg
Mach: | 0.25 |  |  | Cl=0 at alpha= | -2.6875 | deg
|  |  |  | @ Cl=0.1, Cd= | 0.0037532
|  |  |  | @ Cl=0.4, Cd= | 0.0037535
|  |  |  | @ Cl=0.6, Cd= | 0.0046229
alpha (deg) | Cl | Cd | Cm | Cl/Cd
-19.5 | -0.643 | 0.18373 | -0.007 | -3.499
-19 | -0.689 | 0.14959 | -0.009 | -4.609
-18.5 | -0.729 | 0.14066 | -0.01 | -5.183
-18 | -0.762 | 0.13069 | -0.011 | -5.835
-17.5 | -0.793 | 0.12064 | -0.013 | -6.577
-17 | -0.826 | 0.10619 | -0.015 | -7.777
-16.5 | -0.851 | 0.09727 | -0.016 | -8.745
-16 | -0.936 | 0.04866 | -0.022 | -19.228
-15.5 | -1.002 | 0.02574 | -0.025 | -38.915
-15 | -1.009 | 0.02488 | -0.026 | -40.56
-14.5 | -1.018 | 0.02211 | -0.028 | -46.033
-14 | -1.018 | 0.02028 | -0.03 | -50.214
-13.5 | -1.013 | 0.0187 | -0.031 | -54.166
-13 | -1.002 | 0.01719 | -0.033 | -58.278
-12.5 | -0.984 | 0.0163 | -0.034 | -60.399
-12 | -0.962 | 0.01525 | -0.035 | -63.084
-11.5 | -0.935 | 0.01444 | -0.037 | -64.767
-11 | -0.903 | 0.01376 | -0.038 | -65.671
-10.5 | -0.868 | 0.01305 | -0.04 | -66.471
-10 | -0.828 | 0.01237 | -0.041 | -66.927
-9.5 | -0.785 | 0.01175 | -0.043 | -66.828
-9 | -0.739 | 0.01118 | -0.044 | -66.041
-8.5 | -0.689 | 0.0107 | -0.046 | -64.423
-8 | -0.638 | 0.01019 | -0.047 | -62.595
-7.5 | -0.584 | 0.00977 | -0.049 | -59.752
-7 | -0.528 | 0.00937 | -0.05 | -56.362
-6.5 | -0.47 | 0.00901 | -0.052 | -52.204
-6 | -0.411 | 0.00866 | -0.053 | -47.502
-5.5 | -0.351 | 0.00835 | -0.055 | -42.067
-5 | -0.29 | 0.00807 | -0.056 | -35.974
-4.5 | -0.228 | 0.0078 | -0.058 | -29.264
-4 | -0.166 | 0.00755 | -0.059 | -21.975
-3.5 | -0.103 | 0.00731 | -0.061 | -14.078
-3 | -0.04 | 0.00511 | -0.063 | -7.777
-2.5 | 0.024 | 0.00466 | -0.064 | 5.235
-2 | 0.089 | 0.00376 | -0.066 | 23.771
-1.5 | 0.154 | 0.00372 | -0.068 | 41.488
-1 | 0.219 | 0.00372 | -0.069 | 58.918
-0.5 | 0.284 | 0.00371 | -0.071 | 76.6
0 | 0.349 | 0.00373 | -0.072 | 93.559
0.5 | 0.414 | 0.00376 | -0.074 | 109.938
1 | 0.479 | 0.00384 | -0.075 | 124.667
1.5 | 0.543 | 0.00389 | -0.077 | 139.793
2 | 0.606 | 0.0047 | -0.078 | 129.071
2.5 | 0.669 | 0.00557 | -0.079 | 120.054
3 | 0.727 | 0.00616 | -0.08 | 118.016
3.5 | 0.788 | 0.00686 | -0.081 | 114.758
4 | 0.845 | 0.01 | -0.082 | 84.448
4.5 | 0.904 | 0.01039 | -0.084 | 86.972
5 | 0.961 | 0.0108 | -0.085 | 89.038
5.5 | 1.018 | 0.01125 | -0.086 | 90.518
6 | 1.073 | 0.01175 | -0.087 | 91.297
6.5 | 1.126 | 0.01228 | -0.089 | 91.692
7 | 1.177 | 0.01279 | -0.09 | 92.018
7.5 | 1.225 | 0.01327 | -0.091 | 92.296
8 | 1.268 | 0.01389 | -0.092 | 91.343
8.5 | 1.308 | 0.01453 | -0.093 | 90.028
9 | 1.343 | 0.01522 | -0.095 | 88.245
9.5 | 1.374 | 0.01591 | -0.096 | 86.35
10 | 1.4 | 0.01665 | -0.097 | 84.057
10.5 | 1.42 | 0.01746 | -0.098 | 81.331
11 | 1.434 | 0.01827 | -0.099 | 78.476
11.5 | 1.442 | 0.01921 | -0.1 | 75.046
12 | 1.443 | 0.02022 | -0.101 | 71.342
12.5 | 1.437 | 0.0215 | -0.102 | 66.84
13 | 1.424 | 0.02275 | -0.103 | 62.601
13.5 | 1.404 | 0.02411 | -0.104 | 58.227
14 | 1.377 | 0.02572 | -0.105 | 53.519
14.5 | 1.343 | 0.02747 | -0.106 | 48.881
15 | 1.302 | 0.02946 | -0.106 | 44.183
15.5 | 1.254 | 0.03182 | -0.107 | 39.408
16 | 1.199 | 0.03498 | -0.107 | 34.271
16.5 | 1.123 | 0.04265 | -0.106 | 26.32
17 | 1.018 | 0.06024 | -0.101 | 16.895

## 94. Re 7M Mach 0.25 (2)
BIGFOIL.COM POLAR EXPORT
NACA66-319
NACA66-319 |  |  |  | Cl Max: | 1.5725 | at alpha= | 20 | deg
XFOIL ncrit=9 |  |  |  | L/D Max: | 151.341 | at alpha= | 2 | deg
Re: | 7000000 |  |  | Cd Min: | 0.0692 | at alpha= | 20 | deg
Mach: | 0.25 |  |  | Cl=0 at alpha= | -2.5399 | deg
|  |  |  | @ Cl=0.1, Cd= | 0.0042293
|  |  |  | @ Cl=0.4, Cd= | 0.0034973
|  |  |  | @ Cl=0.6, Cd= | 0.0046634
alpha (deg) | Cl | Cd | Cm | Cl/Cd
-20 | -1.2166 | 0.05009 | -0.1286 | -24.2883
-19.5 | -1.214 | 0.04509 | -0.1289 | -26.9239
-19 | -1.2067 | 0.04083 | -0.1283 | -29.5542
-18.5 | -1.183 | 0.03803 | -0.1276 | -31.107
-18 | -1.1731 | 0.03445 | -0.1259 | -34.0522
-17.5 | -1.1501 | 0.03191 | -0.1245 | -36.042
-17 | -1.1339 | 0.02915 | -0.1222 | -38.8988
-16.5 | -1.1103 | 0.02692 | -0.1201 | -41.2444
-16 | -1.082 | 0.02513 | -0.118 | -43.0561
-15.5 | -1.0502 | 0.02354 | -0.1161 | -44.6134
-15 | -1.02 | 0.02198 | -0.1138 | -46.4058
-14.5 | -0.9872 | 0.02062 | -0.1116 | -47.8758
-14 | -0.9614 | 0.01896 | -0.1086 | -50.7068
-13.5 | -0.927 | 0.0178 | -0.1062 | -52.0787
-13 | -0.8915 | 0.01673 | -0.1039 | -53.2875
-12.5 | -0.8526 | 0.01583 | -0.1019 | -53.8598
-12 | -0.812 | 0.01504 | -0.1001 | -53.9894
-11.5 | -0.7727 | 0.01424 | -0.098 | -54.2626
-11 | -0.7316 | 0.01356 | -0.096 | -53.9528
-10.5 | -0.69 | 0.01288 | -0.0942 | -53.5714
-10 | -0.6491 | 0.01219 | -0.0922 | -53.2486
-9.5 | -0.6094 | 0.01147 | -0.0899 | -53.1299
-9 | -0.5673 | 0.01089 | -0.088 | -52.0937
-8.5 | -0.5242 | 0.01037 | -0.0862 | -50.5497
-8 | -0.4806 | 0.00989 | -0.0844 | -48.5945
-7.5 | -0.4371 | 0.00944 | -0.0826 | -46.303
-7 | -0.395 | 0.00898 | -0.0805 | -43.9866
-6.5 | -0.3522 | 0.00853 | -0.0784 | -41.2896
-6 | -0.3087 | 0.00813 | -0.0764 | -37.9705
-5.5 | -0.2662 | 0.00778 | -0.0742 | -34.2159
-5 | -0.234 | 0.00749 | -0.0697 | -31.2417
-4.5 | -0.1863 | 0.00725 | -0.0683 | -25.6966
-4 | -0.1359 | 0.00701 | -0.0675 | -19.3866
-3 | -0.0415 | 0.00616 | -0.0648 | -6.737
-2.5 | 0.0036 | 0.00549 | -0.0632 | 0.65574
-2 | 0.0523 | 0.00479 | -0.0625 | 10.9186
-1 | 0.1646 | 0.00347 | -0.064 | 47.4352
-0.5 | 0.2282 | 0.00344 | -0.0658 | 66.3372
0 | 0.2916 | 0.00346 | -0.0674 | 84.2775
0.5 | 0.3541 | 0.00349 | -0.0689 | 101.4613
1 | 0.4169 | 0.0035 | -0.0705 | 119.1143
1.5 | 0.4802 | 0.00351 | -0.0722 | 136.8091
2 | 0.5418 | 0.00358 | -0.0735 | 151.3408
2.5 | 0.5895 | 0.00412 | -0.072 | 143.0825
3 | 0.6123 | 0.0053 | -0.0657 | 115.5283
3.5 | 0.6337 | 0.00611 | -0.059 | 103.7152
4 | 0.6369 | 0.007 | -0.0487 | 90.9857
4.5 | 0.6483 | 0.00806 | -0.0407 | 80.4342
5 | 0.663 | 0.00928 | -0.0339 | 71.444
5.5 | 0.6838 | 0.0105 | -0.0284 | 65.1238
6 | 0.7087 | 0.01171 | -0.0238 | 60.5209
6.5 | 0.7496 | 0.01243 | -0.0219 | 60.3057
7 | 0.7895 | 0.01321 | -0.0198 | 59.7653
7.5 | 0.8315 | 0.01395 | -0.0181 | 59.6057
8 | 0.8712 | 0.01479 | -0.0162 | 58.9047
8.5 | 0.9129 | 0.01559 | -0.0145 | 58.5568
9 | 0.9523 | 0.01653 | -0.0126 | 57.6104
9.5 | 0.9914 | 0.01749 | -0.0107 | 56.6838
10 | 1.0312 | 0.01847 | -0.009 | 55.8311
10.5 | 1.0707 | 0.0195 | -0.0072 | 54.9077
11 | 1.1078 | 0.02069 | -0.0053 | 53.5428
11.5 | 1.1439 | 0.02197 | -0.0032 | 52.0665
12 | 1.1807 | 0.02329 | -0.0014 | 50.6956
12.5 | 1.2185 | 0.02456 | 0.0003 | 49.6132
13 | 1.2535 | 0.02606 | 0.0022 | 48.1005
13.5 | 1.2882 | 0.02763 | 0.004 | 46.6232
14 | 1.3203 | 0.02941 | 0.006 | 44.8929
14.5 | 1.3493 | 0.03145 | 0.0081 | 42.903
15 | 1.3802 | 0.03345 | 0.01 | 41.2616
15.5 | 1.4091 | 0.03566 | 0.0118 | 39.5149
16 | 1.4393 | 0.03785 | 0.0134 | 38.0264
16.5 | 1.4663 | 0.04039 | 0.015 | 36.3035
17 | 1.4905 | 0.04322 | 0.0167 | 34.4863
17.5 | 1.513 | 0.04629 | 0.0181 | 32.6852
18 | 1.5339 | 0.04966 | 0.0194 | 30.888
18.5 | 1.5474 | 0.05383 | 0.0206 | 28.7461
19 | 1.5524 | 0.05901 | 0.0215 | 26.3074
19.5 | 1.5655 | 0.0637 | 0.0217 | 24.5761
20 | 1.5725 | 0.0692 | 0.0215 | 22.724

## 95. Re 7M Mach 0.50 (1)
BIGFOIL.COM POLAR EXPORT
NACA66-319
NACA66-319 |  |  |  | Cl Max: | 1.364 | at alpha= | 19.5 | deg
JavaFoil+Calcfoil stall+Eppler ext transition |  |  |  | L/D Max: | 158.33 | at alpha= | 1.5 | deg
Re: | 7000000 |  |  | Cd Min: | 0.00363 | at alpha= | -1 | deg
Mach: | 0.5 |  |  | Cl=0 at alpha= | -2.6901 | deg
|  |  |  | @ Cl=0.1, Cd= | 0.0039096
|  |  |  | @ Cl=0.4, Cd= | 0.0039192
|  |  |  | @ Cl=0.6, Cd= | 0.0038587
alpha (deg) | Cl | Cd | Cm | Cl/Cd
-20 | -0.988 | 0.15278 | -0.01 | -6.464
-19.5 | -0.955 | 0.14935 | -0.01 | -6.398
-19 | -0.925 | 0.14654 | -0.011 | -6.313
-18.5 | -0.899 | 0.15063 | -0.012 | -5.971
-18 | -0.873 | 0.13642 | -0.013 | -6.403
-17.5 | -0.843 | 0.13187 | -0.014 | -6.39
-17 | -0.812 | 0.12739 | -0.014 | -6.372
-16.5 | -0.784 | 0.12432 | -0.014 | -6.305
-16 | -0.759 | 0.12074 | -0.016 | -6.286
-15.5 | -0.728 | 0.11429 | -0.016 | -6.37
-15 | -0.699 | 0.10771 | -0.017 | -6.494
-14.5 | -0.672 | 0.09965 | -0.018 | -6.743
-14 | -0.644 | 0.09256 | -0.019 | -6.962
-13.5 | -0.614 | 0.10052 | -0.018 | -6.113
-13 | -0.586 | 0.09091 | -0.019 | -6.449
-12.5 | -0.558 | 0.08356 | -0.02 | -6.683
-12 | -0.534 | 0.07507 | -0.023 | -7.109
-11.5 | -0.592 | 0.02028 | -0.041 | -29.215
-11 | -0.563 | 0.01791 | -0.042 | -31.449
-10.5 | -0.444 | 0.07555 | -0.022 | -5.88
-10 | -0.417 | 0.06427 | -0.024 | -6.483
-9.5 | -0.463 | 0.01585 | -0.047 | -29.201
-9 | -0.678 | 0.01452 | -0.049 | -46.668
-8.5 | -0.684 | 0.01346 | -0.051 | -50.845
-8 | -0.659 | 0.01248 | -0.053 | -52.806
-7.5 | -0.618 | 0.01163 | -0.054 | -53.156
-7 | -0.568 | 0.011 | -0.056 | -51.624
-6.5 | -0.511 | 0.0104 | -0.058 | -49.173
-6 | -0.45 | 0.00994 | -0.059 | -45.308
-5.5 | -0.386 | 0.00951 | -0.061 | -40.622
-5 | -0.32 | 0.00909 | -0.063 | -35.236
-4.5 | -0.253 | 0.00875 | -0.064 | -28.881
-4 | -0.184 | 0.00842 | -0.066 | -21.812
-3.5 | -0.114 | 0.00808 | -0.068 | -14.113
-3 | -0.044 | 0.00779 | -0.069 | -5.624
-2.5 | 0.027 | 0.00513 | -0.071 | 5.274
-2 | 0.099 | 0.00391 | -0.074 | 25.43
-1.5 | 0.172 | 0.00388 | -0.076 | 44.219
-1 | 0.244 | 0.00363 | -0.077 | 67.33
-0.5 | 0.317 | 0.0038 | -0.079 | 83.44
0 | 0.39 | 0.0039 | -0.081 | 99.938
0.5 | 0.463 | 0.00404 | -0.082 | 114.414
1 | 0.535 | 0.00417 | -0.084 | 128.34
1.5 | 0.606 | 0.00383 | -0.085 | 158.33
2 | 0.673 | 0.00565 | -0.086 | 119.17
2.5 | 0.742 | 0.00638 | -0.088 | 116.361
3 | 0.805 | 0.00724 | -0.089 | 111.272
3.5 | 0.871 | 0.00805 | -0.09 | 108.296
4 | 0.933 | 0.01171 | -0.091 | 79.746
4.5 | 0.996 | 0.01227 | -0.093 | 81.214
5 | 1.057 | 0.01292 | -0.094 | 81.816
5.5 | 1.114 | 0.01362 | -0.096 | 81.791
6 | 1.166 | 0.01438 | -0.097 | 81.075
6.5 | 1.213 | 0.01509 | -0.098 | 80.353
7 | 1.25 | 0.01605 | -0.1 | 77.881
7.5 | 1.271 | 0.01704 | -0.101 | 74.58
8 | 1.263 | 0.01817 | -0.102 | 69.499
8.5 | 1.197 | 0.01951 | -0.104 | 61.351
9 | 0.661 | 0.06007 | -0.051 | 11.009
9.5 | 0.828 | 0.02202 | -0.106 | 37.605
10 | 0.859 | 0.02396 | -0.107 | 35.866
10.5 | 0.745 | 0.07251 | -0.053 | 10.268
11 | 0.924 | 0.02509 | -0.11 | 36.841
11.5 | 0.955 | 0.02739 | -0.111 | 34.862
12 | 0.985 | 0.02942 | -0.111 | 33.483
12.5 | 0.996 | 0.03786 | -0.11 | 26.303
13 | 0.91 | 0.08428 | -0.082 | 10.8
13.5 | 0.914 | 0.09472 | -0.066 | 9.652
14 | 0.942 | 0.10232 | -0.066 | 9.202
14.5 | 1.012 | 0.08792 | -0.092 | 11.514
15 | 0.995 | 0.11314 | -0.067 | 8.798
15.5 | 1.038 | 0.11013 | -0.08 | 9.423
16 | 1.128 | 0.08359 | -0.103 | 13.496
16.5 | 1.08 | 0.12471 | -0.073 | 8.66
17 | 1.116 | 0.12607 | -0.08 | 8.851
17.5 | 1.198 | 0.10177 | -0.102 | 11.774
18 | 1.21 | 0.11765 | -0.098 | 10.284
18.5 | 1.192 | 0.14083 | -0.08 | 8.463
19 | 1.257 | 0.12548 | -0.098 | 10.016
19.5 | 1.364 | 0.08766 | -0.116 | 15.56
20 | 1.353 | 0.114 | -0.109 | 11.869

## 96. Re 7M Mach 0.50 (2)
BIGFOIL.COM POLAR EXPORT
NACA66-319
NACA66-319 |  |  |  | Cl Max: | 1.1608 | at alpha= | 12.5 | deg
XFOIL ncrit=9 |  |  |  | L/D Max: | 176.047 | at alpha= | 2.5 | deg
Re: | 7000000 |  |  | Cd Min: | 0.22611 | at alpha= | 20 | deg
Mach: | 0.5 |  |  | Cl=0 at alpha= | -3.1961 | deg
|  |  |  | @ Cl=0.1, Cd= | 0.0039871
|  |  |  | @ Cl=0.4, Cd= | 0.00372
|  |  |  | @ Cl=0.6, Cd= | 0.003768
alpha (deg) | Cl | Cd | Cm | Cl/Cd
-16 | -0.3903 | 0.11807 | -0.1187 | -3.3057
-15.5 | -0.429 | 0.10301 | -0.1276 | -4.1646
-15 | -0.4678 | 0.08857 | -0.1361 | -5.2817
-14.5 | -0.4879 | 0.07655 | -0.1438 | -6.3736
-14 | -0.5191 | 0.0642 | -0.1518 | -8.0857
-13.5 | -0.543 | 0.05427 | -0.1569 | -10.0055
-13 | -0.5749 | 0.04517 | -0.1594 | -12.7275
-12.5 | -0.596 | 0.03821 | -0.1587 | -15.598
-12 | -0.622 | 0.03179 | -0.1556 | -19.5659
-11.5 | -0.6388 | 0.02658 | -0.1505 | -24.0331
-11 | -0.639 | 0.02274 | -0.1446 | -28.1003
-10.5 | -0.6284 | 0.01984 | -0.1384 | -31.6734
-10 | -0.6025 | 0.01783 | -0.133 | -33.7914
-9.5 | -0.5682 | 0.01629 | -0.1282 | -34.8803
-9 | -0.5343 | 0.01486 | -0.1234 | -35.9556
-8.5 | -0.4905 | 0.01386 | -0.1196 | -35.3896
-8 | -0.4441 | 0.01298 | -0.1162 | -34.2142
-7.5 | -0.3965 | 0.01219 | -0.1131 | -32.5267
-7 | -0.3478 | 0.01149 | -0.1103 | -30.2698
-6.5 | -0.2998 | 0.0108 | -0.1074 | -27.7593
-6 | -0.2516 | 0.01017 | -0.1047 | -24.7394
-5.5 | -0.202 | 0.00962 | -0.1022 | -20.9979
-5 | -0.1521 | 0.00912 | -0.0999 | -16.6776
-4.5 | -0.104 | 0.00861 | -0.0973 | -12.079
-4 | -0.0552 | 0.00816 | -0.0948 | -6.7647
-3.5 | -0.0093 | 0.0077 | -0.0919 | -1.2078
-3 | 0.006 | 0.00693 | -0.0832 | 0.8658
-2.5 | 0.0227 | 0.00611 | -0.0747 | 3.7152
-2 | 0.0633 | 0.00526 | -0.071 | 12.0342
-1.5 | 0.1077 | 0.00372 | -0.0687 | 28.9516
-1 | 0.1798 | 0.00365 | -0.0705 | 49.2603
-0.5 | 0.2526 | 0.00364 | -0.0725 | 69.3956
0 | 0.3254 | 0.00366 | -0.0744 | 88.9071
0.5 | 0.3962 | 0.00372 | -0.076 | 106.5054
1 | 0.4687 | 0.00372 | -0.0778 | 125.9946
1.5 | 0.5418 | 0.00371 | -0.0797 | 146.0377
2 | 0.612 | 0.00378 | -0.0809 | 161.9048
2.5 | 0.6813 | 0.00387 | -0.0818 | 176.0465
3.5 | 0.6451 | 0.00662 | -0.05 | 97.4471
4 | 0.6351 | 0.00848 | -0.0374 | 74.8939
5 | 0.6378 | 0.01265 | -0.0186 | 50.419
6 | 0.6727 | 0.01648 | -0.006 | 40.8192
6.5 | 0.7194 | 0.01751 | -0.0037 | 41.0851
7 | 0.7658 | 0.01865 | -0.0014 | 41.0617
7.5 | 0.8123 | 0.01983 | 0.001 | 40.9632
8 | 0.8588 | 0.02108 | 0.0034 | 40.74
8.5 | 0.9052 | 0.02239 | 0.0059 | 40.4288
9 | 0.9482 | 0.02396 | 0.0088 | 39.5743
9.5 | 0.9936 | 0.02548 | 0.0116 | 38.9953
10 | 1.0362 | 0.02726 | 0.0146 | 38.0117
10.5 | 1.0769 | 0.02922 | 0.018 | 36.8549
11 | 1.1095 | 0.03173 | 0.0218 | 34.9669
11.5 | 1.1383 | 0.03467 | 0.0258 | 32.8324
12 | 1.155 | 0.03852 | 0.0301 | 29.9844
12.5 | 1.1608 | 0.04339 | 0.0344 | 26.7527
13 | 1.1546 | 0.04948 | 0.0381 | 23.3347
13.5 | 1.142 | 0.05668 | 0.0405 | 20.1482
14 | 1.1237 | 0.06525 | 0.041 | 17.2215
14.5 | 1.1 | 0.07524 | 0.0392 | 14.6199
15 | 1.0702 | 0.08689 | 0.035 | 12.3167
15.5 | 1.0348 | 0.1003 | 0.0281 | 10.317
16 | 1.0032 | 0.11421 | 0.0197 | 8.7838
16.5 | 0.9769 | 0.12827 | 0.0105 | 7.616
17 | 0.9542 | 0.1423 | 0.001 | 6.7056
18 | 0.9156 | 0.17044 | -0.0177 | 5.372
18.5 | 0.8974 | 0.18483 | -0.0271 | 4.8553
19 | 0.8877 | 0.19837 | -0.0359 | 4.475
19.5 | 0.888 | 0.21021 | -0.0435 | 4.2243
20 | 0.875 | 0.22611 | -0.053 | 3.8698

## 97. Re 8M Mach 0.00 (1)
BIGFOIL.COM POLAR EXPORT
NACA66-319
NACA66-319 |  |  |  | Cl Max: | 1.534 | at alpha= | 14 | deg
JavaFoil+Calcfoil stall+Eppler ext transition |  |  |  | L/D Max: | 124.513 | at alpha= | 1 | deg
Re: | 8000000 |  |  | Cd Min: | 0.00359 | at alpha= | -0.5 | deg
Mach: | 0 |  |  | Cl=0 at alpha= | -2.6905 | deg
|  |  |  | @ Cl=0.1, Cd= | 0.0039333
|  |  |  | @ Cl=0.4, Cd= | 0.0036595
|  |  |  | @ Cl=0.6, Cd= | 0.0054032
alpha (deg) | Cl | Cd | Cm | Cl/Cd
-20 | -1.109 | 0.0489 | -0.013 | -22.679
-19.5 | -1.087 | 0.06454 | -0.013 | -16.841
-19 | -1.143 | 0.03935 | -0.015 | -29.042
-18.5 | -1.155 | 0.03478 | -0.017 | -33.217
-18 | -1.162 | 0.03131 | -0.018 | -37.104
-17.5 | -1.167 | 0.02773 | -0.019 | -42.093
-17 | -1.167 | 0.02523 | -0.021 | -46.262
-16.5 | -1.163 | 0.02345 | -0.022 | -49.595
-16 | -1.155 | 0.02215 | -0.023 | -52.147
-15.5 | -1.145 | 0.02058 | -0.025 | -55.657
-15 | -1.132 | 0.01932 | -0.026 | -58.59
-14.5 | -1.115 | 0.01821 | -0.027 | -61.226
-14 | -1.095 | 0.01711 | -0.029 | -63.966
-13.5 | -1.071 | 0.01612 | -0.03 | -66.44
-13 | -1.045 | 0.01516 | -0.032 | -68.931
-12.5 | -1.015 | 0.01434 | -0.033 | -70.788
-12 | -0.982 | 0.01361 | -0.034 | -72.141
-11.5 | -0.946 | 0.013 | -0.036 | -72.763
-11 | -0.907 | 0.01237 | -0.037 | -73.353
-10.5 | -0.866 | 0.01182 | -0.039 | -73.244
-10 | -0.822 | 0.0113 | -0.04 | -72.773
-9.5 | -0.776 | 0.01078 | -0.042 | -71.932
-9 | -0.727 | 0.01027 | -0.043 | -70.797
-8.5 | -0.677 | 0.00983 | -0.045 | -68.876
-8 | -0.624 | 0.00946 | -0.046 | -66.016
-7.5 | -0.57 | 0.0091 | -0.047 | -62.661
-7 | -0.515 | 0.00879 | -0.049 | -58.591
-6.5 | -0.458 | 0.00846 | -0.05 | -54.176
-6 | -0.4 | 0.00817 | -0.052 | -49.022
-5.5 | -0.342 | 0.00788 | -0.053 | -43.343
-5 | -0.282 | 0.00763 | -0.055 | -36.972
-4.5 | -0.222 | 0.00741 | -0.056 | -29.954
-4 | -0.161 | 0.00718 | -0.058 | -22.441
-3.5 | -0.1 | 0.00695 | -0.059 | -14.383
-3 | -0.039 | 0.00516 | -0.061 | -7.467
-2.5 | 0.024 | 0.00472 | -0.062 | 5.007
-2 | 0.086 | 0.00402 | -0.064 | 21.481
-1.5 | 0.149 | 0.00363 | -0.066 | 41.214
-1 | 0.212 | 0.00363 | -0.067 | 58.521
-0.5 | 0.275 | 0.00359 | -0.069 | 76.664
0 | 0.338 | 0.00363 | -0.07 | 92.971
0.5 | 0.401 | 0.00366 | -0.071 | 109.448
1 | 0.463 | 0.00372 | -0.073 | 124.513
1.5 | 0.526 | 0.00483 | -0.074 | 108.99
2 | 0.589 | 0.00535 | -0.076 | 109.999
2.5 | 0.649 | 0.00564 | -0.077 | 115.074
3 | 0.705 | 0.00626 | -0.078 | 112.751
3.5 | 0.765 | 0.00671 | -0.079 | 113.959
4 | 0.821 | 0.00936 | -0.08 | 87.71
4.5 | 0.878 | 0.00972 | -0.081 | 90.376
5 | 0.935 | 0.01008 | -0.082 | 92.819
5.5 | 0.991 | 0.01048 | -0.084 | 94.529
6 | 1.045 | 0.01092 | -0.085 | 95.735
6.5 | 1.098 | 0.01134 | -0.086 | 96.844
7 | 1.15 | 0.01181 | -0.087 | 97.416
7.5 | 1.199 | 0.01227 | -0.088 | 97.715
8 | 1.245 | 0.01277 | -0.09 | 97.508
8.5 | 1.288 | 0.01328 | -0.091 | 96.991
9 | 1.328 | 0.01382 | -0.092 | 96.079
9.5 | 1.365 | 0.01434 | -0.093 | 95.237
10 | 1.399 | 0.01503 | -0.094 | 93.108
10.5 | 1.43 | 0.01566 | -0.095 | 91.281
11 | 1.456 | 0.01633 | -0.096 | 89.181
11.5 | 1.479 | 0.01703 | -0.097 | 86.867
12 | 1.498 | 0.01784 | -0.098 | 83.955
12.5 | 1.513 | 0.01874 | -0.099 | 80.745
13 | 1.524 | 0.01963 | -0.1 | 77.612
13.5 | 1.531 | 0.02065 | -0.101 | 74.137
14 | 1.534 | 0.02162 | -0.102 | 70.956
14.5 | 1.533 | 0.02287 | -0.103 | 67.03
15 | 1.528 | 0.02399 | -0.104 | 63.704
15.5 | 1.52 | 0.02543 | -0.105 | 59.761
16 | 1.509 | 0.02682 | -0.105 | 56.274
16.5 | 1.492 | 0.02816 | -0.106 | 52.984
17 | 1.469 | 0.03012 | -0.107 | 48.774
17.5 | 1.444 | 0.03174 | -0.107 | 45.484
18 | 1.416 | 0.03377 | -0.108 | 41.918
18.5 | 1.384 | 0.03655 | -0.109 | 37.869
19 | 1.351 | 0.03908 | -0.109 | 34.571

## 98. Re 8M Mach 0.00 (2)
BIGFOIL.COM POLAR EXPORT
NACA66-319
NACA66-319 |  |  |  | Cl Max: | 1.6297 | at alpha= | 20 | deg
XFOIL ncrit=9 |  |  |  | L/D Max: | 152.151 | at alpha= | 2 | deg
Re: | 8000000 |  |  | Cd Min: | 0.05002 | at alpha= | 20 | deg
Mach: | 0 |  |  | Cl=0 at alpha= | -2.5404 | deg
|  |  |  | @ Cl=0.1, Cd= | 0.004038
|  |  |  | @ Cl=0.4, Cd= | 0.0033307
|  |  |  | @ Cl=0.6, Cd= | 0.0056751
alpha (deg) | Cl | Cd | Cm | Cl/Cd
-20 | -1.3223 | 0.03201 | -0.1084 | -41.309
-19.5 | -1.3013 | 0.02989 | -0.1073 | -43.5363
-19 | -1.2756 | 0.02815 | -0.1064 | -45.3144
-18.5 | -1.2467 | 0.02664 | -0.1055 | -46.798
-18 | -1.2223 | 0.02495 | -0.1041 | -48.99
-17.5 | -1.1941 | 0.02348 | -0.1028 | -50.856
-17 | -1.1642 | 0.02221 | -0.1015 | -52.4178
-16.5 | -1.1335 | 0.02097 | -0.1002 | -54.0534
-16 | -1.1013 | 0.01988 | -0.0989 | -55.3974
-15.5 | -1.0684 | 0.01883 | -0.0975 | -56.7392
-15 | -1.0372 | 0.01774 | -0.0958 | -58.4667
-14.5 | -1.0045 | 0.01676 | -0.0941 | -59.9344
-14 | -0.9697 | 0.01588 | -0.0925 | -61.0642
-13.5 | -0.9345 | 0.01509 | -0.0909 | -61.9284
-13 | -0.8979 | 0.01433 | -0.0894 | -62.6588
-12.5 | -0.86 | 0.01364 | -0.088 | -63.0499
-12 | -0.8201 | 0.01304 | -0.0867 | -62.8911
-11.5 | -0.7816 | 0.01243 | -0.0852 | -62.8801
-11 | -0.7409 | 0.01191 | -0.0839 | -62.2082
-10.5 | -0.7005 | 0.01135 | -0.0825 | -61.7181
-10 | -0.6619 | 0.01075 | -0.0807 | -61.5721
-9.5 | -0.6219 | 0.01021 | -0.0791 | -60.9109
-9 | -0.5808 | 0.00975 | -0.0775 | -59.5692
-8.5 | -0.5396 | 0.00932 | -0.0759 | -57.897
-8 | -0.4977 | 0.00893 | -0.0743 | -55.7335
-7.5 | -0.4559 | 0.00857 | -0.0726 | -53.1972
-7 | -0.4158 | 0.00818 | -0.0706 | -50.8313
-6.5 | -0.3783 | 0.00779 | -0.0678 | -48.5623
-6 | -0.3431 | 0.00757 | -0.0644 | -45.3236
-5.5 | -0.2948 | 0.00735 | -0.0637 | -40.1088
-5 | -0.2457 | 0.00711 | -0.0631 | -34.557
-4.5 | -0.1943 | 0.00691 | -0.0629 | -28.1187
-4 | -0.1423 | 0.00669 | -0.0629 | -21.2706
-3.5 | -0.0915 | 0.0064 | -0.0626 | -14.2969
-3 | -0.0444 | 0.00591 | -0.0618 | -7.5127
-2.5 | 0.0039 | 0.00538 | -0.0612 | 0.72491
-2 | 0.0531 | 0.00477 | -0.0609 | 11.1321
-1.5 | 0.105 | 0.00396 | -0.0613 | 26.5152
-1 | 0.1618 | 0.00329 | -0.0625 | 49.1793
-0.5 | 0.2227 | 0.00328 | -0.0642 | 67.8963
0 | 0.283 | 0.0033 | -0.0657 | 85.7576
0.5 | 0.3434 | 0.00334 | -0.0672 | 102.8144
1 | 0.4045 | 0.00333 | -0.0688 | 121.4715
1.5 | 0.4642 | 0.00337 | -0.0702 | 137.7448
2 | 0.5234 | 0.00344 | -0.0715 | 152.1512
2.5 | 0.5553 | 0.00456 | -0.0674 | 121.7763
3 | 0.5887 | 0.00542 | -0.0637 | 108.6162
3.5 | 0.6206 | 0.00614 | -0.0596 | 101.0749
4 | 0.6378 | 0.00679 | -0.0524 | 93.9323
4.5 | 0.6514 | 0.00767 | -0.0448 | 84.9283
5 | 0.6723 | 0.00855 | -0.0392 | 78.6316
5.5 | 0.6976 | 0.00946 | -0.0345 | 73.7421
6 | 0.727 | 0.01034 | -0.0308 | 70.3095
6.5 | 0.7664 | 0.01094 | -0.0289 | 70.0548
7 | 0.8057 | 0.01157 | -0.0271 | 69.637
7.5 | 0.8464 | 0.01219 | -0.0256 | 69.434
8 | 0.8851 | 0.01289 | -0.0238 | 68.6656
8.5 | 0.9255 | 0.01356 | -0.0223 | 68.2522
9 | 0.964 | 0.01432 | -0.0207 | 67.3184
9.5 | 1.0012 | 0.01514 | -0.0189 | 66.1295
10 | 1.0402 | 0.01591 | -0.0175 | 65.3803
10.5 | 1.0779 | 0.01676 | -0.016 | 64.3138
11 | 1.1147 | 0.01768 | -0.0145 | 63.0486
11.5 | 1.15 | 0.01872 | -0.0128 | 61.4316
12.5 | 1.2215 | 0.02081 | -0.0099 | 58.6977
13 | 1.2563 | 0.02196 | -0.0085 | 57.2086
13.5 | 1.2912 | 0.02313 | -0.0072 | 55.8236
14 | 1.3236 | 0.02447 | -0.0057 | 54.0907
14.5 | 1.3562 | 0.02582 | -0.0043 | 52.5252
15 | 1.3842 | 0.02751 | -0.0026 | 50.3162
15.5 | 1.4145 | 0.0291 | -0.0012 | 48.6082
16 | 1.4452 | 0.03069 | -0.0001 | 47.0903
16.5 | 1.4747 | 0.03241 | 0.0011 | 45.5014
17 | 1.5027 | 0.03428 | 0.0022 | 43.8361
17.5 | 1.5285 | 0.03634 | 0.0034 | 42.0611
18 | 1.5547 | 0.03844 | 0.0044 | 40.4448
18.5 | 1.5767 | 0.04094 | 0.0056 | 38.5125
19 | 1.5987 | 0.04348 | 0.0065 | 36.7686
19.5 | 1.6163 | 0.0465 | 0.0075 | 34.7591
20 | 1.6297 | 0.05002 | 0.0084 | 32.581

## 99. Re 8M Mach 0.10 (1)
BIGFOIL.COM POLAR EXPORT
NACA66-319
NACA66-319 |  |  |  | Cl Max: | 1.518 | at alpha= | 13.5 | deg
JavaFoil+Calcfoil stall+Eppler ext transition |  |  |  | L/D Max: | 125.98 | at alpha= | 1 | deg
Re: | 8000000 |  |  | Cd Min: | 0.0036 | at alpha= | -1.5 | deg
Mach: | 0.1 |  |  | Cl=0 at alpha= | -2.6905 | deg
|  |  |  | @ Cl=0.1, Cd= | 0.0039571
|  |  |  | @ Cl=0.4, Cd= | 0.0036786
|  |  |  | @ Cl=0.6, Cd= | 0.004971
alpha (deg) | Cl | Cd | Cm | Cl/Cd
-20 | -1.007 | 0.08815 | -0.011 | -11.419
-19.5 | -1.001 | 0.10092 | -0.012 | -9.916
-19 | -1.045 | 0.07298 | -0.014 | -14.321
-18.5 | -1.116 | 0.0387 | -0.016 | -28.834
-18 | -1.128 | 0.03377 | -0.018 | -33.407
-17.5 | -1.138 | 0.02923 | -0.019 | -38.943
-17 | -1.142 | 0.02662 | -0.021 | -42.904
-16.5 | -1.142 | 0.02423 | -0.022 | -47.149
-16 | -1.137 | 0.02285 | -0.023 | -49.784
-15.5 | -1.131 | 0.02103 | -0.025 | -53.757
-15 | -1.12 | 0.01976 | -0.026 | -56.663
-14.5 | -1.105 | 0.01856 | -0.028 | -59.535
-14 | -1.087 | 0.0174 | -0.029 | -62.462
-13.5 | -1.065 | 0.01645 | -0.03 | -64.759
-13 | -1.041 | 0.01536 | -0.032 | -67.749
-12.5 | -1.012 | 0.01454 | -0.033 | -69.618
-12 | -0.981 | 0.01377 | -0.035 | -71.201
-11.5 | -0.946 | 0.01315 | -0.036 | -71.933
-11 | -0.908 | 0.01252 | -0.038 | -72.507
-10.5 | -0.867 | 0.01193 | -0.039 | -72.663
-10 | -0.824 | 0.01139 | -0.04 | -72.281
-9.5 | -0.778 | 0.01087 | -0.042 | -71.509
-9 | -0.729 | 0.01035 | -0.043 | -70.472
-8.5 | -0.679 | 0.00991 | -0.045 | -68.493
-8 | -0.627 | 0.00954 | -0.046 | -65.689
-7.5 | -0.573 | 0.00916 | -0.048 | -62.517
-7 | -0.517 | 0.00884 | -0.049 | -58.492
-6.5 | -0.46 | 0.0085 | -0.051 | -54.117
-6 | -0.402 | 0.00821 | -0.052 | -49.002
-5.5 | -0.343 | 0.00792 | -0.054 | -43.348
-5 | -0.283 | 0.00768 | -0.055 | -36.894
-4.5 | -0.223 | 0.00744 | -0.056 | -29.974
-4 | -0.162 | 0.0072 | -0.058 | -22.47
-3.5 | -0.1 | 0.00699 | -0.059 | -14.364
-3 | -0.039 | 0.00517 | -0.061 | -7.487
-2.5 | 0.024 | 0.00474 | -0.063 | 5.009
-2 | 0.087 | 0.00405 | -0.064 | 21.412
-1.5 | 0.15 | 0.0036 | -0.066 | 41.705
-1 | 0.213 | 0.0036 | -0.067 | 59.321
-0.5 | 0.276 | 0.00363 | -0.069 | 76.211
0 | 0.34 | 0.00365 | -0.07 | 93.049
0.5 | 0.403 | 0.00368 | -0.072 | 109.581
1 | 0.466 | 0.0037 | -0.073 | 125.98
1.5 | 0.529 | 0.00487 | -0.075 | 108.665
2 | 0.591 | 0.00485 | -0.076 | 121.666
2.5 | 0.652 | 0.00567 | -0.077 | 114.872
3 | 0.709 | 0.00628 | -0.078 | 112.843
3.5 | 0.768 | 0.00673 | -0.079 | 114.094
4 | 0.824 | 0.0094 | -0.08 | 87.678
4.5 | 0.882 | 0.00978 | -0.082 | 90.238
5 | 0.939 | 0.01016 | -0.083 | 92.455
5.5 | 0.995 | 0.01057 | -0.084 | 94.128
6 | 1.05 | 0.01099 | -0.085 | 95.493
6.5 | 1.103 | 0.01142 | -0.086 | 96.547
7 | 1.155 | 0.0119 | -0.088 | 97.049
7.5 | 1.203 | 0.01237 | -0.089 | 97.26
8 | 1.249 | 0.01287 | -0.09 | 97.031
8.5 | 1.292 | 0.01343 | -0.091 | 96.199
9 | 1.331 | 0.01401 | -0.092 | 94.986
9.5 | 1.368 | 0.01448 | -0.093 | 94.475
10 | 1.401 | 0.01522 | -0.095 | 92.028
10.5 | 1.43 | 0.01587 | -0.096 | 90.097
11 | 1.455 | 0.01652 | -0.097 | 88.08
11.5 | 1.476 | 0.0173 | -0.098 | 85.304
12 | 1.493 | 0.0181 | -0.099 | 82.469
12.5 | 1.506 | 0.01901 | -0.1 | 79.205
13 | 1.514 | 0.02002 | -0.101 | 75.61
13.5 | 1.518 | 0.02101 | -0.102 | 72.246
14 | 1.517 | 0.02219 | -0.102 | 68.372
14.5 | 1.513 | 0.02332 | -0.103 | 64.895
15 | 1.505 | 0.02474 | -0.104 | 60.828
15.5 | 1.493 | 0.02607 | -0.105 | 57.27
16 | 1.477 | 0.02744 | -0.106 | 53.844
16.5 | 1.456 | 0.02929 | -0.107 | 49.704
17 | 1.428 | 0.03103 | -0.107 | 46.025
17.5 | 1.398 | 0.03279 | -0.108 | 42.628
18 | 1.365 | 0.0349 | -0.108 | 39.099
18.5 | 1.327 | 0.03809 | -0.109 | 34.842

## 100. Re 8M Mach 0.10 (2)
BIGFOIL.COM POLAR EXPORT
NACA66-319
NACA66-319 |  |  |  | Cl Max: | 1.6289 | at alpha= | 20 | deg
XFOIL ncrit=9 |  |  |  | L/D Max: | 153.081 | at alpha= | 2 | deg
Re: | 8000000 |  |  | Cd Min: | 0.05202 | at alpha= | 20 | deg
Mach: | 0.1 |  |  | Cl=0 at alpha= | -2.5438 | deg
|  |  |  | @ Cl=0.1, Cd= | 0.0040362
|  |  |  | @ Cl=0.4, Cd= | 0.0033411
|  |  |  | @ Cl=0.6, Cd= | 0.0056303
alpha (deg) | Cl | Cd | Cm | Cl/Cd
-20 | -1.3192 | 0.03353 | -0.1118 | -39.3439
-19.5 | -1.298 | 0.03128 | -0.1108 | -41.4962
-19 | -1.2742 | 0.02932 | -0.1097 | -43.4584
-18.5 | -1.247 | 0.0276 | -0.1087 | -45.1812
-18 | -1.221 | 0.0259 | -0.1073 | -47.1429
-17.5 | -1.1947 | 0.02425 | -0.1058 | -49.266
-17 | -1.1652 | 0.02288 | -0.1044 | -50.9266
-16.5 | -1.1342 | 0.02158 | -0.103 | -52.5579
-16 | -1.1034 | 0.02037 | -0.1014 | -54.1679
-15.5 | -1.0672 | 0.01941 | -0.1003 | -54.982
-15 | -1.037 | 0.01824 | -0.0984 | -56.8531
-14.5 | -1.0035 | 0.01723 | -0.0967 | -58.2414
-14 | -0.9707 | 0.01621 | -0.0948 | -59.8828
-13.5 | -0.9348 | 0.01541 | -0.0931 | -60.6619
-13 | -0.8988 | 0.01459 | -0.0914 | -61.6038
-12.5 | -0.8604 | 0.01388 | -0.09 | -61.9885
-12 | -0.8207 | 0.01325 | -0.0886 | -61.9396
-11.5 | -0.7819 | 0.01262 | -0.0869 | -61.9572
-10.5 | -0.7005 | 0.0115 | -0.0841 | -60.913
-10 | -0.6604 | 0.01092 | -0.0824 | -60.4762
-9.5 | -0.6211 | 0.01035 | -0.0806 | -60.0097
-9 | -0.5799 | 0.00986 | -0.079 | -58.8134
-8.5 | -0.5381 | 0.00943 | -0.0774 | -57.0626
-8 | -0.496 | 0.00903 | -0.0758 | -54.928
-7.5 | -0.4539 | 0.00866 | -0.0741 | -52.4134
-7 | -0.4128 | 0.00826 | -0.0721 | -49.9758
-6.5 | -0.374 | 0.00786 | -0.0696 | -47.5827
-6 | -0.341 | 0.0076 | -0.0657 | -44.8684
-5.5 | -0.294 | 0.00738 | -0.0646 | -39.8374
-5 | -0.2451 | 0.00714 | -0.0639 | -34.3277
-4.5 | -0.1939 | 0.00693 | -0.0636 | -27.9798
-4 | -0.1419 | 0.00671 | -0.0635 | -21.1475
-3.5 | -0.091 | 0.00643 | -0.0632 | -14.1524
-3 | -0.0438 | 0.00594 | -0.0622 | -7.3737
-2.5 | 0.0042 | 0.0054 | -0.0616 | 0.77778
-2 | 0.0534 | 0.00478 | -0.0612 | 11.1715
-1.5 | 0.1054 | 0.00395 | -0.0616 | 26.6835
-1 | 0.1625 | 0.0033 | -0.0628 | 49.2424
-0.5 | 0.2238 | 0.00329 | -0.0645 | 68.0243
0 | 0.2845 | 0.0033 | -0.066 | 86.2121
0.5 | 0.3452 | 0.00335 | -0.0675 | 103.0448
1 | 0.4068 | 0.00334 | -0.0692 | 121.7964
1.5 | 0.4669 | 0.00337 | -0.0706 | 138.546
2 | 0.5266 | 0.00344 | -0.0719 | 153.0814
3 | 0.5911 | 0.00542 | -0.0638 | 109.059
3.5 | 0.622 | 0.00615 | -0.0594 | 101.1382
4 | 0.6363 | 0.00683 | -0.0515 | 93.1625
4.5 | 0.6509 | 0.00771 | -0.0442 | 84.4228
5.5 | 0.6954 | 0.0096 | -0.0335 | 72.4375
6 | 0.725 | 0.0105 | -0.0298 | 69.0476
6.5 | 0.765 | 0.01111 | -0.028 | 68.8569
7 | 0.8049 | 0.01175 | -0.0262 | 68.5021
7.5 | 0.8446 | 0.01242 | -0.0244 | 68.0032
8 | 0.885 | 0.01309 | -0.0229 | 67.6089
8.5 | 0.9244 | 0.01382 | -0.0212 | 66.8886
9 | 0.9641 | 0.01456 | -0.0197 | 66.2157
9.5 | 1.0009 | 0.01543 | -0.0178 | 64.8671
10 | 1.041 | 0.01619 | -0.0165 | 64.2989
10.5 | 1.0778 | 0.01711 | -0.0148 | 62.9924
11 | 1.1158 | 0.01802 | -0.0133 | 61.9201
11.5 | 1.15 | 0.01915 | -0.0114 | 60.0522
12 | 1.1872 | 0.02016 | -0.01 | 58.8889
12.5 | 1.2221 | 0.02131 | -0.0084 | 57.3487
13 | 1.2585 | 0.02241 | -0.0071 | 56.158
13.5 | 1.2915 | 0.02374 | -0.0055 | 54.4019
14 | 1.3257 | 0.02504 | -0.0041 | 52.9433
14.5 | 1.3561 | 0.0266 | -0.0024 | 50.9812
15 | 1.3871 | 0.02816 | -0.0009 | 49.2578
15.5 | 1.4156 | 0.02993 | 0.0007 | 47.297
16 | 1.4482 | 0.03147 | 0.0018 | 46.0184
16.5 | 1.4759 | 0.03341 | 0.0031 | 44.1754
17 | 1.5054 | 0.03523 | 0.0043 | 42.7306
17.5 | 1.5295 | 0.03754 | 0.0056 | 40.7432
18 | 1.5549 | 0.0398 | 0.0067 | 39.0678
18.5 | 1.5776 | 0.04236 | 0.0079 | 37.2427
19 | 1.595 | 0.04542 | 0.0091 | 35.1167
19.5 | 1.6118 | 0.04867 | 0.01 | 33.1169
20 | 1.6289 | 0.05202 | 0.0107 | 31.313

## 101. Re 8M Mach 0.25 (1)
BIGFOIL.COM POLAR EXPORT
NACA66-319
NACA66-319 |  |  |  | Cl Max: | 1.444 | at alpha= | 12 | deg
JavaFoil+Calcfoil stall+Eppler ext transition |  |  |  | L/D Max: | 129.796 | at alpha= | 2 | deg
Re: | 8000000 |  |  | Cd Min: | 0.00363 | at alpha= | -1 | deg
Mach: | 0.25 |  |  | Cl=0 at alpha= | -2.6875 | deg
|  |  |  | @ Cl=0.1, Cd= | 0.0043114
|  |  |  | @ Cl=0.4, Cd= | 0.0037071
|  |  |  | @ Cl=0.6, Cd= | 0.0046957
alpha (deg) | Cl | Cd | Cm | Cl/Cd
-19 | -0.69 | 0.14742 | -0.009 | -4.682
-18.5 | -0.73 | 0.1386 | -0.01 | -5.269
-18 | -0.765 | 0.12762 | -0.012 | -5.991
-17.5 | -0.797 | 0.11652 | -0.013 | -6.837
-17 | -0.832 | 0.10022 | -0.015 | -8.303
-16.5 | -0.866 | 0.08445 | -0.018 | -10.257
-16 | -0.973 | 0.03253 | -0.023 | -29.928
-15.5 | -1.004 | 0.02469 | -0.025 | -40.658
-15 | -1.012 | 0.02378 | -0.027 | -42.547
-14.5 | -1.018 | 0.02158 | -0.028 | -47.19
-14 | -1.019 | 0.01969 | -0.03 | -51.777
-13.5 | -1.013 | 0.01828 | -0.031 | -55.438
-13 | -1.003 | 0.01673 | -0.033 | -59.93
-12.5 | -0.985 | 0.01606 | -0.034 | -61.333
-12 | -0.963 | 0.01485 | -0.035 | -64.863
-11.5 | -0.936 | 0.01406 | -0.037 | -66.567
-11 | -0.904 | 0.01343 | -0.038 | -67.298
-10.5 | -0.868 | 0.01274 | -0.04 | -68.175
-10 | -0.829 | 0.01208 | -0.041 | -68.626
-9.5 | -0.785 | 0.01146 | -0.043 | -68.518
-9 | -0.739 | 0.01091 | -0.044 | -67.716
-8.5 | -0.69 | 0.01043 | -0.046 | -66.161
-8 | -0.638 | 0.00993 | -0.047 | -64.279
-7.5 | -0.584 | 0.00952 | -0.049 | -61.371
-7 | -0.528 | 0.00913 | -0.05 | -57.871
-6.5 | -0.471 | 0.0088 | -0.052 | -53.487
-6 | -0.412 | 0.00846 | -0.053 | -48.677
-5.5 | -0.352 | 0.00816 | -0.055 | -43.083
-5 | -0.291 | 0.00786 | -0.056 | -36.946
-4.5 | -0.229 | 0.00763 | -0.058 | -29.967
-4 | -0.166 | 0.00737 | -0.059 | -22.508
-3.5 | -0.103 | 0.00714 | -0.061 | -14.411
-3 | -0.04 | 0.00529 | -0.063 | -7.503
-2.5 | 0.024 | 0.00485 | -0.064 | 5.02
-2 | 0.089 | 0.00444 | -0.066 | 20.04
-1.5 | 0.154 | 0.00368 | -0.068 | 41.906
-1 | 0.219 | 0.00363 | -0.069 | 60.4
-0.5 | 0.284 | 0.00366 | -0.071 | 77.574
0 | 0.349 | 0.00366 | -0.072 | 95.448
0.5 | 0.414 | 0.00372 | -0.074 | 111.147
1 | 0.479 | 0.00375 | -0.075 | 127.589
1.5 | 0.543 | 0.00494 | -0.077 | 110.082
2 | 0.606 | 0.00467 | -0.078 | 129.796
2.5 | 0.668 | 0.0058 | -0.079 | 115.183
3 | 0.727 | 0.0065 | -0.08 | 111.879
3.5 | 0.788 | 0.00697 | -0.081 | 112.905
4 | 0.845 | 0.00977 | -0.082 | 86.465
4.5 | 0.904 | 0.01014 | -0.084 | 89.201
5 | 0.962 | 0.01057 | -0.085 | 91.026
5.5 | 1.019 | 0.01099 | -0.086 | 92.756
6 | 1.074 | 0.01148 | -0.087 | 93.55
6.5 | 1.127 | 0.01199 | -0.089 | 93.965
7 | 1.178 | 0.01249 | -0.09 | 94.314
7.5 | 1.226 | 0.01295 | -0.091 | 94.681
8 | 1.269 | 0.01354 | -0.092 | 93.715
8.5 | 1.309 | 0.01417 | -0.094 | 92.355
9 | 1.344 | 0.01485 | -0.095 | 90.535
9.5 | 1.375 | 0.01557 | -0.096 | 88.32
10 | 1.401 | 0.01626 | -0.097 | 86.143
10.5 | 1.421 | 0.01702 | -0.098 | 83.481
11 | 1.435 | 0.01784 | -0.099 | 80.443
11.5 | 1.443 | 0.01872 | -0.1 | 77.058
12 | 1.444 | 0.01989 | -0.101 | 72.594
12.5 | 1.438 | 0.02098 | -0.102 | 68.556
13 | 1.425 | 0.02225 | -0.103 | 64.04
13.5 | 1.405 | 0.02369 | -0.104 | 59.304
14 | 1.378 | 0.02509 | -0.105 | 54.916
14.5 | 1.344 | 0.02676 | -0.106 | 50.228
15 | 1.303 | 0.02865 | -0.106 | 45.48
15.5 | 1.255 | 0.03111 | -0.107 | 40.333
16 | 1.201 | 0.03375 | -0.107 | 35.577
16.5 | 1.128 | 0.03996 | -0.107 | 28.239
17 | 0.962 | 0.09167 | -0.089 | 10.489

## 102. Re 8M Mach 0.25 (2)
BIGFOIL.COM POLAR EXPORT
NACA66-319
NACA66-319 |  |  |  | Cl Max: | 1.5995 | at alpha= | 20 | deg
XFOIL ncrit=9 |  |  |  | L/D Max: | 157.623 | at alpha= | 2 | deg
Re: | 8000000 |  |  | Cd Min: | 0.06637 | at alpha= | 20 | deg
Mach: | 0.25 |  |  | Cl=0 at alpha= | -2.5682 | deg
|  |  |  | @ Cl=0.1, Cd= | 0.0040898
|  |  |  | @ Cl=0.4, Cd= | 0.003373
|  |  |  | @ Cl=0.6, Cd= | 0.0052713
alpha (deg) | Cl | Cd | Cm | Cl/Cd
-20 | -1.2552 | 0.04664 | -0.1292 | -26.9125
-19.5 | -1.2491 | 0.04217 | -0.1288 | -29.6206
-19 | -1.2382 | 0.03836 | -0.1279 | -32.2784
-18.5 | -1.2127 | 0.03581 | -0.1269 | -33.8648
-18 | -1.2002 | 0.03251 | -0.1251 | -36.9179
-17.5 | -1.1755 | 0.03022 | -0.1234 | -38.8981
-17 | -1.1546 | 0.02779 | -0.1212 | -41.5473
-16.5 | -1.1288 | 0.02578 | -0.119 | -43.7859
-16 | -1.1003 | 0.02401 | -0.1169 | -45.8267
-15.5 | -1.068 | 0.02251 | -0.1148 | -47.4456
-15 | -1.0357 | 0.02111 | -0.1126 | -49.0621
-14.5 | -1.002 | 0.01979 | -0.1104 | -50.6316
-14 | -0.9683 | 0.01855 | -0.1081 | -52.1995
-13.5 | -0.9358 | 0.01732 | -0.1054 | -54.03
-13 | -0.9013 | 0.01619 | -0.103 | -55.6702
-12.5 | -0.8617 | 0.01534 | -0.101 | -56.1734
-12 | -0.8227 | 0.01453 | -0.0989 | -56.6208
-11.5 | -0.7821 | 0.0138 | -0.0969 | -56.6739
-11 | -0.7412 | 0.01309 | -0.0949 | -56.6234
-10.5 | -0.6984 | 0.01244 | -0.0932 | -56.1415
-10 | -0.6565 | 0.01181 | -0.0913 | -55.5885
-9.5 | -0.6161 | 0.01115 | -0.0891 | -55.2556
-9 | -0.574 | 0.01058 | -0.0871 | -54.2533
-8.5 | -0.5318 | 0.01005 | -0.0851 | -52.9154
-8 | -0.4881 | 0.00959 | -0.0833 | -50.8968
-7.5 | -0.4439 | 0.00915 | -0.0816 | -48.5137
-7 | -0.3993 | 0.00873 | -0.0799 | -45.7388
-6.5 | -0.3574 | 0.00827 | -0.0776 | -43.2164
-6 | -0.3146 | 0.00788 | -0.0755 | -39.9239
-5.5 | -0.2738 | 0.00753 | -0.0728 | -36.3612
-5 | -0.2386 | 0.0073 | -0.0689 | -32.6849
-4.5 | -0.1898 | 0.00706 | -0.0677 | -26.8839
-4 | -0.1383 | 0.00685 | -0.0671 | -20.1898
-3.5 | -0.0864 | 0.00661 | -0.0665 | -13.0711
-3 | -0.0405 | 0.00611 | -0.065 | -6.6285
-2.5 | 0.0064 | 0.00553 | -0.0637 | 1.1573
-2 | 0.0555 | 0.00485 | -0.063 | 11.4433
-1.5 | 0.1076 | 0.00396 | -0.0632 | 27.1717
-1 | 0.1666 | 0.00333 | -0.0644 | 50.03
-0.5 | 0.2301 | 0.00332 | -0.0661 | 69.3072
0 | 0.2927 | 0.00334 | -0.0677 | 87.6347
0.5 | 0.3556 | 0.00338 | -0.0693 | 105.2071
1 | 0.4193 | 0.00337 | -0.071 | 124.4214
1.5 | 0.4815 | 0.00341 | -0.0725 | 141.2023
2 | 0.5438 | 0.00345 | -0.0739 | 157.6232
2.5 | 0.5772 | 0.00447 | -0.0697 | 129.1275
3.5 | 0.625 | 0.00615 | -0.0573 | 101.626
4 | 0.6315 | 0.00705 | -0.0477 | 89.5745
4.5 | 0.6448 | 0.00811 | -0.0401 | 79.5068
5 | 0.6619 | 0.00927 | -0.0337 | 71.4024
6 | 0.7164 | 0.0114 | -0.025 | 62.8421
6.5 | 0.7569 | 0.01212 | -0.023 | 62.4505
7 | 0.7982 | 0.01283 | -0.0211 | 62.2136
7.5 | 0.8393 | 0.01359 | -0.0192 | 61.7586
8 | 0.8801 | 0.01438 | -0.0174 | 61.2031
8.5 | 0.9218 | 0.01516 | -0.0157 | 60.8047
9 | 0.9602 | 0.01613 | -0.0136 | 59.5288
9.5 | 1.0015 | 0.017 | -0.012 | 58.9118
10 | 1.0405 | 0.01799 | -0.0101 | 57.8377
10.5 | 1.0801 | 0.019 | -0.0084 | 56.8474
11 | 1.1162 | 0.02022 | -0.0062 | 55.2028
11.5 | 1.1551 | 0.02134 | -0.0045 | 54.1284
12 | 1.1915 | 0.02266 | -0.0025 | 52.5816
12.5 | 1.2298 | 0.02391 | -0.0009 | 51.4345
13 | 1.2644 | 0.0254 | 0.0011 | 49.7795
13.5 | 1.2991 | 0.02693 | 0.003 | 48.2399
14 | 1.329 | 0.02883 | 0.0053 | 46.0978
14.5 | 1.3633 | 0.03051 | 0.007 | 44.6837
15 | 1.3938 | 0.03251 | 0.0089 | 42.873
15.5 | 1.4251 | 0.03452 | 0.0107 | 41.2833
16 | 1.4535 | 0.0368 | 0.0125 | 39.4973
16.5 | 1.4817 | 0.0392 | 0.0142 | 37.7985
17 | 1.5079 | 0.04183 | 0.0158 | 36.0483
17.5 | 1.5281 | 0.04504 | 0.0175 | 33.9276
18 | 1.5467 | 0.04855 | 0.019 | 31.8579
18.5 | 1.56 | 0.05269 | 0.0203 | 29.6071
19 | 1.5767 | 0.05669 | 0.0211 | 27.8127
19.5 | 1.5914 | 0.06109 | 0.0216 | 26.0501
20 | 1.5995 | 0.06637 | 0.0216 | 24.0997

## 103. Re 8M Mach 0.50 (1)
BIGFOIL.COM POLAR EXPORT
NACA66-319
NACA66-319 |  |  |  | Cl Max: | 1.409 | at alpha= | 19.5 | deg
JavaFoil+Calcfoil stall+Eppler ext transition |  |  |  | L/D Max: | 131.413 | at alpha= | 1 | deg
Re: | 8000000 |  |  | Cd Min: | 0.00356 | at alpha= | -1 | deg
Mach: | 0.5 |  |  | Cl=0 at alpha= | -2.6901 | deg
|  |  |  | @ Cl=0.1, Cd= | 0.0048062
|  |  |  | @ Cl=0.4, Cd= | 0.0039396
|  |  |  | @ Cl=0.6, Cd= | 0.0052633
alpha (deg) | Cl | Cd | Cm | Cl/Cd
-20 | -0.99 | 0.15009 | -0.01 | -6.594
-19.5 | -0.957 | 0.14895 | -0.011 | -6.422
-19 | -0.925 | 0.14421 | -0.011 | -6.416
-18.5 | -0.9 | 0.14795 | -0.012 | -6.081
-18 | -0.875 | 0.13449 | -0.014 | -6.507
-17.5 | -0.844 | 0.12832 | -0.014 | -6.58
-17 | -0.812 | 0.1255 | -0.014 | -6.47
-16.5 | -0.784 | 0.12328 | -0.014 | -6.359
-16 | -0.761 | 0.11605 | -0.017 | -6.555
-15.5 | -0.729 | 0.11299 | -0.016 | -6.452
-15 | -0.701 | 0.10614 | -0.017 | -6.602
-14.5 | -0.674 | 0.09727 | -0.019 | -6.934
-14 | -0.651 | 0.08701 | -0.021 | -7.484
-13.5 | -0.615 | 0.0994 | -0.018 | -6.182
-13 | -0.586 | 0.09045 | -0.019 | -6.484
-12.5 | -0.559 | 0.08285 | -0.021 | -6.75
-12 | -0.539 | 0.07046 | -0.026 | -7.647
-11.5 | -0.594 | 0.01957 | -0.041 | -30.361
-11 | -0.564 | 0.01744 | -0.042 | -32.317
-10.5 | -0.444 | 0.07596 | -0.022 | -5.849
-10 | -0.417 | 0.06355 | -0.024 | -6.56
-9.5 | -0.463 | 0.01542 | -0.047 | -30.062
-9 | -0.678 | 0.01416 | -0.049 | -47.891
-8.5 | -0.685 | 0.01312 | -0.051 | -52.163
-8 | -0.659 | 0.01218 | -0.053 | -54.14
-7.5 | -0.618 | 0.01135 | -0.054 | -54.486
-7 | -0.568 | 0.01073 | -0.056 | -52.92
-6.5 | -0.512 | 0.01015 | -0.058 | -50.38
-6 | -0.451 | 0.00971 | -0.059 | -46.427
-5.5 | -0.387 | 0.00927 | -0.061 | -41.718
-5 | -0.321 | 0.00888 | -0.063 | -36.103
-4.5 | -0.253 | 0.00854 | -0.064 | -29.588
-4 | -0.184 | 0.00818 | -0.066 | -22.459
-3.5 | -0.114 | 0.00789 | -0.068 | -14.455
-3 | -0.044 | 0.00761 | -0.069 | -5.764
-2.5 | 0.027 | 0.00533 | -0.071 | 5.075
-2 | 0.099 | 0.00482 | -0.073 | 20.498
-1.5 | 0.172 | 0.00381 | -0.076 | 45.094
-1 | 0.244 | 0.00356 | -0.077 | 68.714
-0.5 | 0.317 | 0.00384 | -0.079 | 82.63
0 | 0.39 | 0.00393 | -0.081 | 99.238
0.5 | 0.463 | 0.004 | -0.082 | 115.607
1 | 0.535 | 0.00407 | -0.084 | 131.413
1.5 | 0.602 | 0.0053 | -0.085 | 113.639
2 | 0.672 | 0.00597 | -0.086 | 112.576
2.5 | 0.742 | 0.00668 | -0.088 | 111.156
3 | 0.805 | 0.00753 | -0.089 | 106.901
3.5 | 0.871 | 0.00816 | -0.09 | 106.832
4 | 0.934 | 0.01143 | -0.091 | 81.731
4.5 | 0.997 | 0.01198 | -0.093 | 83.23
5 | 1.058 | 0.01262 | -0.094 | 83.836
5.5 | 1.114 | 0.01329 | -0.096 | 83.858
6 | 1.167 | 0.01406 | -0.097 | 83.02
6.5 | 1.213 | 0.01473 | -0.098 | 82.36
7 | 1.251 | 0.01568 | -0.1 | 79.774
7.5 | 1.272 | 0.01665 | -0.101 | 76.401
8 | 1.264 | 0.01772 | -0.102 | 71.31
8.5 | 1.198 | 0.01907 | -0.104 | 62.802
9 | 0.662 | 0.05999 | -0.052 | 11.03
9.5 | 0.829 | 0.02148 | -0.106 | 38.574
10 | 0.86 | 0.02338 | -0.107 | 36.778
10.5 | 0.746 | 0.07179 | -0.056 | 10.39
11 | 0.925 | 0.02443 | -0.11 | 37.864
11.5 | 0.956 | 0.02668 | -0.111 | 35.822
12 | 0.986 | 0.02877 | -0.112 | 34.285
12.5 | 1.008 | 0.03375 | -0.111 | 29.868
13 | 1.021 | 0.04222 | -0.11 | 24.189
13.5 | 1.063 | 0.03784 | -0.113 | 28.082
14 | 0.95 | 0.09881 | -0.074 | 9.613
14.5 | 1.111 | 0.04912 | -0.113 | 22.612
15 | 0.996 | 0.10968 | -0.067 | 9.077
15.5 | 1.093 | 0.08029 | -0.1 | 13.615
16 | 1.201 | 0.05529 | -0.116 | 21.722
16.5 | 1.08 | 0.12246 | -0.073 | 8.82
17 | 1.132 | 0.11615 | -0.089 | 9.747
17.5 | 1.258 | 0.07258 | -0.114 | 17.329
18 | 1.231 | 0.10405 | -0.104 | 11.831
18.5 | 1.196 | 0.1376 | -0.082 | 8.69
19 | 1.328 | 0.08537 | -0.114 | 15.553
19.5 | 1.409 | 0.06802 | -0.122 | 20.721
20 | 1.377 | 0.09975 | -0.114 | 13.8

## 104. Re 8M Mach 0.50 (2)
BIGFOIL.COM POLAR EXPORT
NACA66-319
NACA66-319 |  |  |  | Cl Max: | 1.1767 | at alpha= | 12.5 | deg
XFOIL ncrit=9 |  |  |  | L/D Max: | 172.449 | at alpha= | 2.5 | deg
Re: | 8000000 |  |  | Cd Min: | 0.15459 | at alpha= | 17.5 | deg
Mach: | 0.5 |  |  | Cl=0 at alpha= | -3.1788 | deg
|  |  |  | @ Cl=0.1, Cd= | 0.0043888
|  |  |  | @ Cl=0.4, Cd= | 0.0035699
|  |  |  | @ Cl=0.6, Cd= | 0.003621
alpha (deg) | Cl | Cd | Cm | Cl/Cd
-16.5 | -0.382 | 0.12858 | -0.1129 | -2.9709
-16 | -0.4077 | 0.11492 | -0.1209 | -3.5477
-15.5 | -0.4457 | 0.10025 | -0.1297 | -4.4459
-15 | -0.4778 | 0.08676 | -0.1377 | -5.5071
-14.5 | -0.5025 | 0.07437 | -0.1457 | -6.7568
-14 | -0.5304 | 0.06268 | -0.1532 | -8.462
-13.5 | -0.562 | 0.05229 | -0.1582 | -10.7478
-12.5 | -0.6155 | 0.03666 | -0.159 | -16.7894
-12 | -0.6398 | 0.03053 | -0.1553 | -20.9564
-11.5 | -0.654 | 0.02561 | -0.15 | -25.5369
-11 | -0.652 | 0.022 | -0.1439 | -29.6364
-10.5 | -0.6408 | 0.01921 | -0.1376 | -33.3576
-10 | -0.6153 | 0.01723 | -0.132 | -35.711
-9.5 | -0.5808 | 0.01574 | -0.1271 | -36.8996
-9 | -0.5401 | 0.01452 | -0.1229 | -37.197
-8.5 | -0.4991 | 0.01342 | -0.1188 | -37.1908
-8 | -0.4519 | 0.01257 | -0.1155 | -35.9507
-7.5 | -0.4034 | 0.01183 | -0.1124 | -34.0997
-7 | -0.3551 | 0.01112 | -0.1095 | -31.9335
-6.5 | -0.3052 | 0.01051 | -0.1069 | -29.039
-6 | -0.2568 | 0.0099 | -0.1041 | -25.9394
-5.5 | -0.2082 | 0.00934 | -0.1014 | -22.2912
-5 | -0.158 | 0.00886 | -0.0991 | -17.833
-4.5 | -0.1093 | 0.00838 | -0.0966 | -13.043
-4 | -0.0605 | 0.00795 | -0.0941 | -7.6101
-3.5 | -0.0132 | 0.00749 | -0.0913 | -1.7623
-2.5 | 0.0279 | 0.00605 | -0.0757 | 4.6116
-2 | 0.07 | 0.00527 | -0.0722 | 13.2827
-1.5 | 0.1146 | 0.00396 | -0.0697 | 28.9394
-1 | 0.1826 | 0.0035 | -0.0711 | 52.1714
-0.5 | 0.2555 | 0.0035 | -0.0731 | 73
0 | 0.327 | 0.00352 | -0.0748 | 92.8977
0.5 | 0.3993 | 0.00357 | -0.0767 | 111.8487
1 | 0.4726 | 0.00356 | -0.0787 | 132.7528
1.5 | 0.5443 | 0.00359 | -0.0803 | 151.6156
2 | 0.6162 | 0.00363 | -0.0818 | 169.7521
2.5 | 0.676 | 0.00392 | -0.0809 | 172.449
3 | 0.6618 | 0.00517 | -0.0653 | 128.0077
3.5 | 0.6299 | 0.00685 | -0.0474 | 91.9562
4 | 0.6261 | 0.00864 | -0.0361 | 72.4653
4.5 | 0.6335 | 0.01046 | -0.0273 | 60.5641
5 | 0.6345 | 0.01266 | -0.0181 | 50.1185
5.5 | 0.6479 | 0.01465 | -0.0111 | 44.2253
6 | 0.6808 | 0.01611 | -0.007 | 42.2595
6.5 | 0.7272 | 0.01717 | -0.0046 | 42.3529
7 | 0.7748 | 0.01823 | -0.0024 | 42.5014
7.5 | 0.8211 | 0.01941 | 0 | 42.3029
8 | 0.8685 | 0.0206 | 0.0024 | 42.1602
8.5 | 0.9137 | 0.02196 | 0.0051 | 41.6075
9 | 0.9592 | 0.02339 | 0.0078 | 41.009
9.5 | 1.0042 | 0.02493 | 0.0107 | 40.2808
10 | 1.0477 | 0.02663 | 0.0137 | 39.3428
10.5 | 1.0874 | 0.02863 | 0.0172 | 37.9811
11 | 1.1231 | 0.03098 | 0.0209 | 36.2524
11.5 | 1.1534 | 0.03378 | 0.0249 | 34.1445
12 | 1.1708 | 0.03753 | 0.0294 | 31.1964
12.5 | 1.1767 | 0.04233 | 0.0339 | 27.7983
13 | 1.1705 | 0.04832 | 0.0378 | 24.2239
13.5 | 1.158 | 0.05541 | 0.0405 | 20.8988
14 | 1.1398 | 0.06381 | 0.0413 | 17.8624
14.5 | 1.1112 | 0.0741 | 0.0397 | 14.996
15 | 1.0745 | 0.08635 | 0.0353 | 12.4435
15.5 | 1.0413 | 0.09946 | 0.0287 | 10.4695
16 | 1.0112 | 0.11313 | 0.0205 | 8.9384
16.5 | 0.986 | 0.12698 | 0.0115 | 7.765
17 | 0.9637 | 0.14087 | 0.0021 | 6.8411
17.5 | 0.9453 | 0.15459 | -0.0071 | 6.1149

## 105. Re 10M Mach 0.00 (1)
BIGFOIL.COM POLAR EXPORT
NACA66-319
NACA66-319 |  |  |  | Cl Max: | 1.536 | at alpha= | 14 | deg
JavaFoil+Calcfoil stall+Eppler ext transition |  |  |  | L/D Max: | 112.263 | at alpha= | 2 | deg
Re: | 10000000 |  |  | Cd Min: | 0.00357 | at alpha= | -0.5 | deg
Mach: | 0 |  |  | Cl=0 at alpha= | -2.6905 | deg
|  |  |  | @ Cl=0.1, Cd= | 0.0045144
|  |  |  | @ Cl=0.4, Cd= | 0.0044564
|  |  |  | @ Cl=0.6, Cd= | 0.0053984
alpha (deg) | Cl | Cd | Cm | Cl/Cd
-20 | -1.123 | 0.04133 | -0.013 | -27.166
-19.5 | -1.131 | 0.0416 | -0.014 | -27.183
-19 | -1.148 | 0.03655 | -0.015 | -31.403
-18.5 | -1.159 | 0.0327 | -0.017 | -35.447
-18 | -1.166 | 0.02903 | -0.018 | -40.168
-17.5 | -1.17 | 0.02606 | -0.019 | -44.905
-17 | -1.169 | 0.02411 | -0.021 | -48.487
-16.5 | -1.165 | 0.02226 | -0.022 | -52.349
-16 | -1.157 | 0.02105 | -0.023 | -54.987
-15.5 | -1.147 | 0.01972 | -0.025 | -58.154
-15 | -1.133 | 0.01842 | -0.026 | -61.516
-14.5 | -1.116 | 0.01737 | -0.028 | -64.267
-14 | -1.096 | 0.01633 | -0.029 | -67.142
-13.5 | -1.073 | 0.01546 | -0.03 | -69.368
-13 | -1.046 | 0.01456 | -0.032 | -71.839
-12.5 | -1.016 | 0.01373 | -0.033 | -73.996
-12 | -0.983 | 0.01308 | -0.035 | -75.157
-11.5 | -0.947 | 0.01246 | -0.036 | -76.037
-11 | -0.909 | 0.01182 | -0.037 | -76.845
-10.5 | -0.867 | 0.01134 | -0.039 | -76.488
-10 | -0.823 | 0.01085 | -0.04 | -75.857
-9.5 | -0.777 | 0.01036 | -0.042 | -74.967
-9 | -0.728 | 0.00993 | -0.043 | -73.317
-8.5 | -0.677 | 0.00946 | -0.045 | -71.623
-8 | -0.625 | 0.00909 | -0.046 | -68.735
-7.5 | -0.571 | 0.00874 | -0.048 | -65.348
-7 | -0.516 | 0.00844 | -0.049 | -61.078
-6.5 | -0.459 | 0.00813 | -0.05 | -56.467
-6 | -0.401 | 0.00784 | -0.052 | -51.174
-5.5 | -0.342 | 0.00758 | -0.053 | -45.141
-5 | -0.283 | 0.00732 | -0.055 | -38.59
-4.5 | -0.222 | 0.00712 | -0.056 | -31.195
-4 | -0.161 | 0.00689 | -0.058 | -23.422
-3.5 | -0.1 | 0.00668 | -0.059 | -14.969
-3 | -0.039 | 0.00521 | -0.061 | -7.393
-2.5 | 0.024 | 0.00495 | -0.062 | 4.775
-2 | 0.086 | 0.00461 | -0.064 | 18.685
-1.5 | 0.149 | 0.00418 | -0.066 | 35.654
-1 | 0.212 | 0.00419 | -0.067 | 50.701
-0.5 | 0.275 | 0.00357 | -0.069 | 76.971
0 | 0.338 | 0.00361 | -0.07 | 93.61
0.5 | 0.401 | 0.00447 | -0.071 | 89.632
1 | 0.463 | 0.00488 | -0.073 | 94.982
1.5 | 0.526 | 0.00534 | -0.074 | 98.579
2 | 0.587 | 0.00523 | -0.075 | 112.263
2.5 | 0.648 | 0.00602 | -0.076 | 107.592
3 | 0.706 | 0.00642 | -0.078 | 109.887
3.5 | 0.765 | 0.00692 | -0.079 | 110.502
4 | 0.822 | 0.00902 | -0.08 | 91.078
4.5 | 0.88 | 0.00933 | -0.081 | 94.28
5 | 0.936 | 0.0097 | -0.083 | 96.49
5.5 | 0.992 | 0.01011 | -0.084 | 98.141
6 | 1.047 | 0.01049 | -0.085 | 99.827
6.5 | 1.1 | 0.01089 | -0.086 | 100.977
7 | 1.151 | 0.01132 | -0.087 | 101.699
7.5 | 1.2 | 0.0118 | -0.089 | 101.714
8 | 1.246 | 0.01229 | -0.09 | 101.374
8.5 | 1.29 | 0.01275 | -0.091 | 101.11
9 | 1.33 | 0.01332 | -0.092 | 99.856
9.5 | 1.367 | 0.01382 | -0.093 | 98.903
10 | 1.401 | 0.01442 | -0.094 | 97.149
10.5 | 1.431 | 0.01503 | -0.095 | 95.262
11 | 1.458 | 0.01565 | -0.096 | 93.15
11.5 | 1.481 | 0.01633 | -0.097 | 90.715
12 | 1.5 | 0.01714 | -0.098 | 87.482
12.5 | 1.515 | 0.01798 | -0.099 | 84.255
13 | 1.526 | 0.01889 | -0.1 | 80.772
13.5 | 1.533 | 0.01975 | -0.101 | 77.615
14 | 1.536 | 0.02083 | -0.102 | 73.708
14.5 | 1.535 | 0.02188 | -0.103 | 70.142
15 | 1.53 | 0.02312 | -0.104 | 66.173
15.5 | 1.522 | 0.02434 | -0.105 | 62.55
16 | 1.511 | 0.02576 | -0.106 | 58.653
16.5 | 1.494 | 0.02718 | -0.106 | 54.967
17 | 1.471 | 0.02876 | -0.107 | 51.16
17.5 | 1.446 | 0.03033 | -0.108 | 47.689
18 | 1.417 | 0.03275 | -0.108 | 43.274
18.5 | 1.387 | 0.03476 | -0.109 | 39.901
19 | 1.354 | 0.03704 | -0.109 | 36.565

## 106. Re 10M Mach 0.00 (2)
BIGFOIL.COM POLAR EXPORT
NACA66-319
NACA66-319 |  |  |  | Cl Max: | 1.6596 | at alpha= | 20 | deg
XFOIL ncrit=9 |  |  |  | L/D Max: | 144.458 | at alpha= | 1.5 | deg
Re: | 10000000 |  |  | Cd Min: | 0.04725 | at alpha= | 20 | deg
Mach: | 0 |  |  | Cl=0 at alpha= | -2.5758 | deg
|  |  |  | @ Cl=0.1, Cd= | 0.0041605
|  |  |  | @ Cl=0.4, Cd= | 0.0031647
|  |  |  | @ Cl=0.6, Cd= | 0.0059465
alpha (deg) | Cl | Cd | Cm | Cl/Cd
-20 | -1.3483 | 0.0301 | -0.107 | -44.794
-19.5 | -1.3235 | 0.0283 | -0.106 | -46.7668
-19 | -1.2996 | 0.0265 | -0.1048 | -49.0415
-18.5 | -1.2732 | 0.02493 | -0.1036 | -51.071
-18 | -1.2441 | 0.02352 | -0.1024 | -52.8954
-17.5 | -1.2163 | 0.02212 | -0.101 | -54.9864
-17 | -1.1852 | 0.02092 | -0.0997 | -56.6539
-16.5 | -1.1539 | 0.01979 | -0.0983 | -58.3072
-16 | -1.121 | 0.01874 | -0.097 | -59.8186
-15.5 | -1.0861 | 0.01786 | -0.0957 | -60.8119
-15 | -1.0512 | 0.01695 | -0.0944 | -62.0177
-14.5 | -1.0158 | 0.01611 | -0.093 | -63.054
-14 | -0.9839 | 0.01517 | -0.091 | -64.8583
-13.5 | -0.9467 | 0.01442 | -0.0896 | -65.6519
-13 | -0.912 | 0.01361 | -0.0877 | -67.0096
-12.5 | -0.8728 | 0.013 | -0.0864 | -67.1385
-12 | -0.835 | 0.01236 | -0.0848 | -67.5566
-11.5 | -0.7948 | 0.0118 | -0.0834 | -67.3559
-11 | -0.7542 | 0.01126 | -0.0821 | -66.9805
-10.5 | -0.7132 | 0.01075 | -0.0807 | -66.3442
-10 | -0.6721 | 0.01026 | -0.0793 | -65.5068
-9.5 | -0.6328 | 0.00975 | -0.0775 | -64.9026
-9 | -0.592 | 0.0093 | -0.0758 | -63.6559
-8.5 | -0.551 | 0.00889 | -0.0741 | -61.9798
-8 | -0.5089 | 0.0085 | -0.0725 | -59.8706
-7.5 | -0.4671 | 0.00812 | -0.0708 | -57.5246
-7 | -0.4263 | 0.00778 | -0.0688 | -54.7943
-6.5 | -0.3946 | 0.00749 | -0.0647 | -52.6836
-6 | -0.3499 | 0.00726 | -0.0632 | -48.1956
-5.5 | -0.3008 | 0.00704 | -0.0626 | -42.7273
-5 | -0.2499 | 0.00684 | -0.0624 | -36.5351
-4.5 | -0.1983 | 0.00663 | -0.0623 | -29.9095
-4 | -0.1453 | 0.00645 | -0.0624 | -22.5271
-3.5 | -0.0921 | 0.00625 | -0.0626 | -14.736
-3 | -0.0431 | 0.00583 | -0.062 | -7.3928
-2.5 | 0.0077 | 0.00536 | -0.0619 | 1.4366
-2 | 0.0584 | 0.00477 | -0.0618 | 12.2432
-1 | 0.1642 | 0.00322 | -0.063 | 50.9938
-0.5 | 0.224 | 0.00315 | -0.0645 | 71.1111
0 | 0.2853 | 0.00313 | -0.0662 | 91.1502
0.5 | 0.3463 | 0.00312 | -0.0678 | 110.9936
1 | 0.4064 | 0.00317 | -0.0693 | 128.2019
1.5 | 0.4666 | 0.00323 | -0.0708 | 144.4582
2 | 0.5112 | 0.00388 | -0.0692 | 131.7526
2.5 | 0.5444 | 0.00487 | -0.0654 | 111.7864
3 | 0.5819 | 0.00555 | -0.0625 | 104.8468
3.5 | 0.6134 | 0.00624 | -0.0583 | 98.3013
4 | 0.6313 | 0.00684 | -0.0512 | 92.2953
4.5 | 0.6485 | 0.00767 | -0.0444 | 84.5502
5 | 0.6746 | 0.00844 | -0.0396 | 79.9289
5.5 | 0.7023 | 0.00928 | -0.0353 | 75.6789
6 | 0.7384 | 0.00993 | -0.0327 | 74.3605
6.5 | 0.7784 | 0.01049 | -0.0309 | 74.204
7 | 0.8202 | 0.01101 | -0.0294 | 74.4959
7.5 | 0.859 | 0.01167 | -0.0275 | 73.6075
8 | 0.9001 | 0.01226 | -0.0261 | 73.4176
8.5 | 0.9396 | 0.01293 | -0.0244 | 72.6682
9 | 0.9773 | 0.0137 | -0.0226 | 71.3358
9.5 | 1.0172 | 0.0144 | -0.0212 | 70.6389
10 | 1.0551 | 0.0152 | -0.0196 | 69.4145
10.5 | 1.093 | 0.01602 | -0.0181 | 68.2272
11 | 1.1285 | 0.01697 | -0.0163 | 66.4997
11.5 | 1.1659 | 0.01787 | -0.0148 | 65.2434
12 | 1.202 | 0.01886 | -0.0133 | 63.7328
12.5 | 1.2386 | 0.01986 | -0.012 | 62.3666
13 | 1.2731 | 0.02098 | -0.0104 | 60.6816
13.5 | 1.3069 | 0.02218 | -0.0089 | 58.9225
14 | 1.3392 | 0.0235 | -0.0074 | 56.9872
14.5 | 1.3709 | 0.02487 | -0.0058 | 55.1226
15 | 1.4037 | 0.02623 | -0.0046 | 53.5151
15.5 | 1.4349 | 0.02772 | -0.0032 | 51.7641
16 | 1.4653 | 0.02928 | -0.0019 | 50.0444
16.5 | 1.4954 | 0.03091 | -0.0007 | 48.3792
17 | 1.5224 | 0.0328 | 0.0006 | 46.4146
17.5 | 1.5488 | 0.03478 | 0.0019 | 44.5313
18 | 1.5733 | 0.03695 | 0.0031 | 42.5792
18.5 | 1.5975 | 0.0392 | 0.0042 | 40.7526
19 | 1.6162 | 0.04198 | 0.0055 | 38.4993
19.5 | 1.6371 | 0.04465 | 0.0064 | 36.6652
20 | 1.6596 | 0.04725 | 0.007 | 35.1238

## 107. Re 10M Mach 0.10 (1)
BIGFOIL.COM POLAR EXPORT
NACA66-319
NACA66-319 |  |  |  | Cl Max: | 1.52 | at alpha= | 13.5 | deg
JavaFoil+Calcfoil stall+Eppler ext transition |  |  |  | L/D Max: | 119.426 | at alpha= | 2 | deg
Re: | 10000000 |  |  | Cd Min: | 0.00357 | at alpha= | -0.5 | deg
Mach: | 0.1 |  |  | Cl=0 at alpha= | -2.6905 | deg
|  |  |  | @ Cl=0.1, Cd= | 0.0045141
|  |  |  | @ Cl=0.4, Cd= | 0.0044567
|  |  |  | @ Cl=0.6, Cd= | 0.0051236
alpha (deg) | Cl | Cd | Cm | Cl/Cd
-20 | -1.036 | 0.06634 | -0.012 | -15.613
-19.5 | -1.04 | 0.07031 | -0.013 | -14.795
-19 | -1.103 | 0.04159 | -0.015 | -26.512
-18.5 | -1.121 | 0.03573 | -0.017 | -31.375
-18 | -1.134 | 0.03098 | -0.018 | -36.587
-17.5 | -1.142 | 0.0273 | -0.019 | -41.852
-17 | -1.145 | 0.02505 | -0.021 | -45.708
-16.5 | -1.144 | 0.02317 | -0.022 | -49.389
-16 | -1.14 | 0.02167 | -0.023 | -52.59
-15.5 | -1.132 | 0.02016 | -0.025 | -56.169
-15 | -1.121 | 0.01895 | -0.026 | -59.162
-14.5 | -1.107 | 0.0177 | -0.028 | -62.506
-14 | -1.088 | 0.0167 | -0.029 | -65.183
-13.5 | -1.067 | 0.01572 | -0.03 | -67.887
-13 | -1.042 | 0.01478 | -0.032 | -70.51
-12.5 | -1.014 | 0.01393 | -0.033 | -72.771
-12 | -0.982 | 0.01322 | -0.035 | -74.274
-11.5 | -0.947 | 0.01257 | -0.036 | -75.364
-11 | -0.909 | 0.01202 | -0.038 | -75.601
-10.5 | -0.868 | 0.01146 | -0.039 | -75.761
-10 | -0.824 | 0.01098 | -0.04 | -75.086
-9.5 | -0.778 | 0.01046 | -0.042 | -74.416
-9 | -0.73 | 0.01 | -0.043 | -72.979
-8.5 | -0.68 | 0.00954 | -0.045 | -71.215
-8 | -0.627 | 0.00916 | -0.046 | -68.511
-7.5 | -0.573 | 0.00881 | -0.048 | -65.067
-7 | -0.518 | 0.00849 | -0.049 | -60.981
-6.5 | -0.461 | 0.00817 | -0.051 | -56.417
-6 | -0.403 | 0.00787 | -0.052 | -51.157
-5.5 | -0.344 | 0.00763 | -0.054 | -45.033
-5 | -0.284 | 0.00737 | -0.055 | -38.509
-4.5 | -0.223 | 0.00715 | -0.057 | -31.223
-4 | -0.162 | 0.00691 | -0.058 | -23.453
-3.5 | -0.1 | 0.00672 | -0.059 | -14.949
-3 | -0.039 | 0.00524 | -0.061 | -7.391
-2.5 | 0.024 | 0.00497 | -0.063 | 4.777
-2 | 0.087 | 0.00464 | -0.064 | 18.669
-1.5 | 0.15 | 0.00403 | -0.066 | 37.126
-1 | 0.213 | 0.00421 | -0.067 | 50.706
-0.5 | 0.276 | 0.00357 | -0.069 | 77.347
0 | 0.34 | 0.00359 | -0.07 | 94.691
0.5 | 0.403 | 0.0045 | -0.072 | 89.551
1 | 0.466 | 0.00486 | -0.073 | 95.874
1.5 | 0.529 | 0.00533 | -0.075 | 99.3
2 | 0.59 | 0.00494 | -0.076 | 119.426
2.5 | 0.651 | 0.00606 | -0.077 | 107.493
3 | 0.709 | 0.00644 | -0.078 | 110.064
3.5 | 0.768 | 0.00698 | -0.079 | 110.08
4 | 0.825 | 0.00909 | -0.08 | 90.788
4.5 | 0.884 | 0.0094 | -0.082 | 93.969
5 | 0.941 | 0.00979 | -0.083 | 96.119
5.5 | 0.996 | 0.01017 | -0.084 | 97.95
6 | 1.051 | 0.01056 | -0.085 | 99.58
6.5 | 1.104 | 0.01099 | -0.087 | 100.454
7 | 1.156 | 0.01144 | -0.088 | 101.001
7.5 | 1.205 | 0.0119 | -0.089 | 101.252
8 | 1.25 | 0.01239 | -0.09 | 100.883
8.5 | 1.293 | 0.01289 | -0.091 | 100.287
9 | 1.333 | 0.01346 | -0.092 | 99.04
9.5 | 1.369 | 0.01396 | -0.094 | 98.109
10 | 1.402 | 0.0146 | -0.095 | 96.055
10.5 | 1.431 | 0.01522 | -0.096 | 94.066
11 | 1.457 | 0.01584 | -0.097 | 91.951
11.5 | 1.478 | 0.01656 | -0.098 | 89.212
12 | 1.495 | 0.01738 | -0.099 | 86.003
12.5 | 1.507 | 0.01827 | -0.1 | 82.528
13 | 1.516 | 0.01921 | -0.101 | 78.89
13.5 | 1.52 | 0.02011 | -0.102 | 75.589
14 | 1.52 | 0.02123 | -0.103 | 71.565
14.5 | 1.515 | 0.02255 | -0.103 | 67.191
15 | 1.507 | 0.02367 | -0.104 | 63.66
15.5 | 1.495 | 0.02493 | -0.105 | 59.97
16 | 1.479 | 0.02636 | -0.106 | 56.111
16.5 | 1.458 | 0.02793 | -0.107 | 52.199
17 | 1.43 | 0.02965 | -0.107 | 48.252
17.5 | 1.4 | 0.03126 | -0.108 | 44.791
18 | 1.366 | 0.03393 | -0.109 | 40.245
18.5 | 1.329 | 0.03658 | -0.109 | 36.347

## 108. Re 10M Mach 0.10 (2)
BIGFOIL.COM POLAR EXPORT
NACA66-319
NACA66-319 |  |  |  | Cl Max: | 1.6578 | at alpha= | 20 | deg
XFOIL ncrit=9 |  |  |  | L/D Max: | 145.325 | at alpha= | 1.5 | deg
Re: | 10000000 |  |  | Cd Min: | 0.04931 | at alpha= | 20 | deg
Mach: | 0.1 |  |  | Cl=0 at alpha= | -2.5792 | deg
|  |  |  | @ Cl=0.1, Cd= | 0.0043165
|  |  |  | @ Cl=0.4, Cd= | 0.0031713
|  |  |  | @ Cl=0.6, Cd= | 0.0059284
alpha (deg) | Cl | Cd | Cm | Cl/Cd
-20 | -1.3441 | 0.03165 | -0.1107 | -42.4676
-19.5 | -1.3228 | 0.02951 | -0.1095 | -44.8255
-19 | -1.3001 | 0.02752 | -0.1082 | -47.242
-18.5 | -1.2721 | 0.02594 | -0.107 | -49.0401
-18 | -1.2461 | 0.02429 | -0.1055 | -51.3009
-17.5 | -1.217 | 0.02287 | -0.1041 | -53.2138
-17 | -1.1868 | 0.02155 | -0.1027 | -55.0719
-16.5 | -1.1564 | 0.0203 | -0.1011 | -56.9655
-16 | -1.1222 | 0.01925 | -0.0997 | -58.2961
-15 | -1.0523 | 0.01736 | -0.0969 | -60.6164
-14.5 | -1.0181 | 0.01643 | -0.0952 | -61.9659
-13.5 | -0.9478 | 0.0147 | -0.0917 | -64.4762
-13 | -0.9119 | 0.0139 | -0.0899 | -65.6043
-12.5 | -0.8738 | 0.01323 | -0.0883 | -66.0469
-12 | -0.8351 | 0.01258 | -0.0867 | -66.3831
-11.5 | -0.7952 | 0.01198 | -0.0852 | -66.3773
-11 | -0.7545 | 0.01142 | -0.0838 | -66.0683
-10.5 | -0.7129 | 0.0109 | -0.0824 | -65.4037
-10 | -0.6722 | 0.01039 | -0.0808 | -64.6968
-9.5 | -0.6317 | 0.00989 | -0.0791 | -63.8726
-9 | -0.5907 | 0.00943 | -0.0774 | -62.6405
-8.5 | -0.5497 | 0.00899 | -0.0756 | -61.1457
-8 | -0.5072 | 0.00858 | -0.074 | -59.1142
-7.5 | -0.4649 | 0.0082 | -0.0723 | -56.6951
-7 | -0.423 | 0.00785 | -0.0704 | -53.8854
-6.5 | -0.3869 | 0.0075 | -0.0672 | -51.5867
-6 | -0.3491 | 0.00729 | -0.0643 | -47.8875
-5.5 | -0.3005 | 0.00706 | -0.0635 | -42.5637
-5 | -0.2496 | 0.00687 | -0.0631 | -36.3319
-4.5 | -0.1981 | 0.00666 | -0.0629 | -29.7447
-4 | -0.1451 | 0.00647 | -0.063 | -22.4266
-3.5 | -0.0918 | 0.00628 | -0.0631 | -14.6178
-3 | -0.0425 | 0.00585 | -0.0625 | -7.265
-2.5 | 0.008 | 0.00537 | -0.0623 | 1.4898
-2 | 0.0589 | 0.00478 | -0.0622 | 12.3222
-1.5 | 0.1121 | 0.00418 | -0.0626 | 26.8182
-1 | 0.165 | 0.00322 | -0.0633 | 51.2422
-0.5 | 0.2252 | 0.00315 | -0.0648 | 71.4921
0 | 0.2869 | 0.00314 | -0.0665 | 91.3694
0.5 | 0.3483 | 0.00312 | -0.0682 | 111.6346
1 | 0.4088 | 0.00318 | -0.0696 | 128.5535
1.5 | 0.4694 | 0.00323 | -0.0711 | 145.3251
2 | 0.5151 | 0.00384 | -0.0697 | 134.1406
2.5 | 0.547 | 0.00487 | -0.0656 | 112.3203
3 | 0.584 | 0.00556 | -0.0625 | 105.036
3.5 | 0.6144 | 0.00626 | -0.058 | 98.147
4 | 0.6301 | 0.00688 | -0.0504 | 91.5843
4.5 | 0.6467 | 0.00774 | -0.0435 | 83.553
5 | 0.6732 | 0.00853 | -0.0387 | 78.9215
5.5 | 0.7003 | 0.00942 | -0.0344 | 74.3418
6 | 0.7373 | 0.01006 | -0.0319 | 73.2903
6.5 | 0.7772 | 0.01064 | -0.0299 | 73.0451
7 | 0.8183 | 0.01121 | -0.0283 | 72.9973
7.5 | 0.8586 | 0.01185 | -0.0266 | 72.4557
8 | 0.899 | 0.01248 | -0.025 | 72.0353
8.5 | 0.9395 | 0.01315 | -0.0234 | 71.4449
9 | 0.9771 | 0.01395 | -0.0215 | 70.043
9.5 | 1.0174 | 0.01466 | -0.0201 | 69.3997
10 | 1.0553 | 0.01549 | -0.0184 | 68.1278
10.5 | 1.0933 | 0.01635 | -0.0168 | 66.8685
11 | 1.129 | 0.01733 | -0.015 | 65.1471
11.5 | 1.1672 | 0.01823 | -0.0135 | 64.0263
12 | 1.2031 | 0.01927 | -0.0119 | 62.4338
12.5 | 1.2406 | 0.02027 | -0.0106 | 61.2037
13 | 1.2744 | 0.02149 | -0.0089 | 59.302
13.5 | 1.309 | 0.02269 | -0.0074 | 57.6906
14 | 1.34 | 0.02413 | -0.0056 | 55.5325
14.5 | 1.3737 | 0.02546 | -0.0042 | 53.9552
15 | 1.4055 | 0.02694 | -0.0027 | 52.1715
15.5 | 1.4383 | 0.02839 | -0.0014 | 50.6622
16 | 1.4672 | 0.03013 | 0.0001 | 48.6957
16.5 | 1.4986 | 0.03175 | 0.0013 | 47.2
17 | 1.5242 | 0.03383 | 0.0028 | 45.0547
17.5 | 1.5491 | 0.036 | 0.0042 | 43.0306
18 | 1.5748 | 0.03819 | 0.0054 | 41.2359
18.5 | 1.5952 | 0.04089 | 0.0068 | 39.012
19 | 1.6189 | 0.04334 | 0.0078 | 37.3535
19.5 | 1.6389 | 0.04623 | 0.0088 | 35.451
20 | 1.6578 | 0.04931 | 0.0095 | 33.62

## 109. Re 10M Mach 0.25 (1)
BIGFOIL.COM POLAR EXPORT
NACA66-319
NACA66-319 |  |  |  | Cl Max: | 1.445 | at alpha= | 11.5 | deg
JavaFoil+Calcfoil stall+Eppler ext transition |  |  |  | L/D Max: | 109.57 | at alpha= | 1.5 | deg
Re: | 10000000 |  |  | Cd Min: | 0.00361 | at alpha= | -0.5 | deg
Mach: | 0.25 |  |  | Cl=0 at alpha= | -2.6875 | deg
|  |  |  | @ Cl=0.1, Cd= | 0.0046609
|  |  |  | @ Cl=0.4, Cd= | 0.0043597
|  |  |  | @ Cl=0.6, Cd= | 0.0056581
alpha (deg) | Cl | Cd | Cm | Cl/Cd
-19.5 | -0.643 | 0.18211 | -0.008 | -3.532
-19 | -0.687 | 0.17193 | -0.008 | -3.997
-18.5 | -0.731 | 0.13717 | -0.01 | -5.327
-18 | -0.764 | 0.12731 | -0.012 | -6.005
-17.5 | -0.801 | 0.111 | -0.014 | -7.218
-17 | -0.847 | 0.08714 | -0.017 | -9.715
-16.5 | -0.861 | 0.08832 | -0.017 | -9.745
-16 | -0.982 | 0.02859 | -0.024 | -34.351
-15.5 | -1.006 | 0.02364 | -0.025 | -42.553
-15 | -1.015 | 0.02231 | -0.027 | -45.496
-14.5 | -1.021 | 0.02044 | -0.028 | -49.943
-14 | -1.021 | 0.01888 | -0.03 | -54.058
-13.5 | -1.015 | 0.01745 | -0.031 | -58.187
-13 | -1.004 | 0.01619 | -0.033 | -61.985
-12.5 | -0.986 | 0.01536 | -0.034 | -64.221
-12 | -0.964 | 0.01423 | -0.036 | -67.771
-11.5 | -0.937 | 0.01356 | -0.037 | -69.104
-11 | -0.905 | 0.01284 | -0.038 | -70.508
-10.5 | -0.869 | 0.01221 | -0.04 | -71.206
-10 | -0.83 | 0.01159 | -0.041 | -71.584
-9.5 | -0.786 | 0.011 | -0.043 | -71.5
-9 | -0.74 | 0.01043 | -0.044 | -70.953
-8.5 | -0.691 | 0.01002 | -0.046 | -68.951
-8 | -0.639 | 0.00953 | -0.047 | -67.055
-7.5 | -0.585 | 0.00914 | -0.049 | -64.015
-7 | -0.529 | 0.00878 | -0.05 | -60.219
-6.5 | -0.471 | 0.00843 | -0.052 | -55.901
-6 | -0.412 | 0.00813 | -0.053 | -50.73
-5.5 | -0.352 | 0.00782 | -0.055 | -45.005
-5 | -0.291 | 0.00758 | -0.056 | -38.38
-4.5 | -0.229 | 0.00733 | -0.058 | -31.231
-4 | -0.166 | 0.00708 | -0.06 | -23.453
-3.5 | -0.103 | 0.00686 | -0.061 | -15.018
-3 | -0.04 | 0.00535 | -0.063 | -7.419
-2.5 | 0.024 | 0.00507 | -0.064 | 4.801
-2 | 0.089 | 0.00471 | -0.066 | 18.854
-1.5 | 0.154 | 0.00442 | -0.068 | 34.759
-1 | 0.219 | 0.00417 | -0.069 | 52.511
-0.5 | 0.284 | 0.00361 | -0.071 | 78.753
0 | 0.349 | 0.00363 | -0.072 | 96.23
0.5 | 0.414 | 0.00456 | -0.074 | 90.794
1 | 0.479 | 0.00496 | -0.075 | 96.577
1.5 | 0.542 | 0.00494 | -0.076 | 109.57
2 | 0.605 | 0.00572 | -0.078 | 105.666
2.5 | 0.668 | 0.00624 | -0.079 | 107.07
3 | 0.727 | 0.00666 | -0.08 | 109.093
3.5 | 0.788 | 0.00722 | -0.081 | 109.151
4 | 0.846 | 0.00939 | -0.082 | 90.143
4.5 | 0.905 | 0.00977 | -0.084 | 92.674
5 | 0.963 | 0.01015 | -0.085 | 94.88
5.5 | 1.02 | 0.01055 | -0.086 | 96.655
6 | 1.075 | 0.01105 | -0.088 | 97.322
6.5 | 1.128 | 0.01152 | -0.089 | 97.978
7 | 1.179 | 0.01199 | -0.09 | 98.372
7.5 | 1.227 | 0.01244 | -0.091 | 98.633
8 | 1.271 | 0.01301 | -0.092 | 97.657
8.5 | 1.31 | 0.01365 | -0.094 | 96.021
9 | 1.346 | 0.01425 | -0.095 | 94.439
9.5 | 1.377 | 0.01494 | -0.096 | 92.126
10 | 1.403 | 0.01557 | -0.097 | 90.068
10.5 | 1.423 | 0.01632 | -0.098 | 87.141
11 | 1.437 | 0.01715 | -0.099 | 83.802
11.5 | 1.445 | 0.018 | -0.1 | 80.248
12 | 1.445 | 0.01905 | -0.101 | 75.881
12.5 | 1.44 | 0.02008 | -0.102 | 71.704
13 | 1.427 | 0.02149 | -0.103 | 66.379
13.5 | 1.407 | 0.02279 | -0.104 | 61.728
14 | 1.38 | 0.02409 | -0.105 | 57.273
14.5 | 1.345 | 0.0258 | -0.106 | 52.147
15 | 1.304 | 0.02765 | -0.107 | 47.182
15.5 | 1.257 | 0.0297 | -0.107 | 42.337
16 | 1.203 | 0.03235 | -0.108 | 37.178
16.5 | 1.136 | 0.03644 | -0.108 | 31.182

## 110. Re 10M Mach 0.25 (2)
BIGFOIL.COM POLAR EXPORT
NACA66-319
NACA66-319 |  |  |  | Cl Max: | 1.6403 | at alpha= | 20 | deg
XFOIL ncrit=9 |  |  |  | L/D Max: | 148.589 | at alpha= | 1.5 | deg
Re: | 10000000 |  |  | Cd Min: | 0.06224 | at alpha= | 20 | deg
Mach: | 0.25 |  |  | Cl=0 at alpha= | -2.6147 | deg
|  |  |  | @ Cl=0.1, Cd= | 0.0043986
|  |  |  | @ Cl=0.4, Cd= | 0.0031827
|  |  |  | @ Cl=0.6, Cd= | 0.0058429
alpha (deg) | Cl | Cd | Cm | Cl/Cd
-20 | -1.2878 | 0.04377 | -0.1295 | -29.422
-19.5 | -1.2849 | 0.03926 | -0.1287 | -32.728
-19 | -1.2747 | 0.03562 | -0.1272 | -35.7861
-18.5 | -1.2563 | 0.0327 | -0.1256 | -38.419
-18 | -1.2372 | 0.03005 | -0.1236 | -41.1714
-17.5 | -1.2113 | 0.02789 | -0.1217 | -43.4313
-17 | -1.1859 | 0.02586 | -0.1195 | -45.8585
-16.5 | -1.1581 | 0.02402 | -0.1172 | -48.214
-16 | -1.1259 | 0.02251 | -0.1151 | -50.0178
-15.5 | -1.0932 | 0.0211 | -0.1129 | -51.8104
-15 | -1.0599 | 0.01975 | -0.1107 | -53.6658
-14.5 | -1.0234 | 0.01864 | -0.1085 | -54.9034
-14 | -0.9877 | 0.01752 | -0.1063 | -56.3756
-13.5 | -0.9475 | 0.01662 | -0.1045 | -57.0096
-13 | -0.9129 | 0.01556 | -0.1019 | -58.6697
-12.5 | -0.8756 | 0.01466 | -0.0995 | -59.7271
-12 | -0.837 | 0.01382 | -0.0973 | -60.5644
-11.5 | -0.7968 | 0.01307 | -0.0952 | -60.964
-11 | -0.7543 | 0.01241 | -0.0934 | -60.7816
-10.5 | -0.7129 | 0.01177 | -0.0914 | -60.5692
-10 | -0.6698 | 0.01121 | -0.0896 | -59.7502
-9.5 | -0.6264 | 0.01069 | -0.0878 | -58.5968
-9 | -0.5851 | 0.01011 | -0.0856 | -57.8734
-8.5 | -0.5422 | 0.00958 | -0.0837 | -56.5971
-8 | -0.4984 | 0.00911 | -0.0819 | -54.7091
-7.5 | -0.4545 | 0.00866 | -0.08 | -52.4827
-7 | -0.41 | 0.00827 | -0.0782 | -49.5768
-6.5 | -0.3665 | 0.00788 | -0.0762 | -46.5102
-6 | -0.325 | 0.00751 | -0.0737 | -43.2756
-5.5 | -0.2927 | 0.00722 | -0.0692 | -40.5402
-5 | -0.2458 | 0.00702 | -0.0676 | -35.0142
-4.5 | -0.1954 | 0.0068 | -0.0667 | -28.7353
-4 | -0.1425 | 0.00661 | -0.0664 | -21.5582
-3.5 | -0.0888 | 0.0064 | -0.0662 | -13.875
-2.5 | 0.0115 | 0.00549 | -0.0647 | 2.0947
-2 | 0.062 | 0.00487 | -0.0642 | 12.731
-1.5 | 0.1152 | 0.00421 | -0.0644 | 27.3634
-1 | 0.1693 | 0.00322 | -0.065 | 52.5776
-0.5 | 0.2315 | 0.00318 | -0.0665 | 72.7987
0 | 0.2954 | 0.00316 | -0.0683 | 93.481
0.5 | 0.359 | 0.00315 | -0.07 | 113.9683
1 | 0.4217 | 0.0032 | -0.0716 | 131.7812
1.5 | 0.4844 | 0.00326 | -0.0731 | 148.589
2 | 0.5361 | 0.00368 | -0.0725 | 145.6793
3 | 0.5933 | 0.00563 | -0.0621 | 105.3819
3.5 | 0.6125 | 0.00624 | -0.0548 | 98.1571
4 | 0.6256 | 0.00709 | -0.0467 | 88.237
4.5 | 0.6406 | 0.00813 | -0.0394 | 78.7946
5 | 0.6642 | 0.00913 | -0.0341 | 72.7492
5.5 | 0.69 | 0.0102 | -0.0294 | 67.6471
6 | 0.728 | 0.01094 | -0.0268 | 66.5448
6.5 | 0.7698 | 0.0116 | -0.0249 | 66.3621
7 | 0.8122 | 0.01225 | -0.0232 | 66.302
7.5 | 0.8528 | 0.013 | -0.0212 | 65.6
8 | 0.8959 | 0.01368 | -0.0196 | 65.4898
8.5 | 0.9349 | 0.01454 | -0.0175 | 64.2985
9 | 0.9767 | 0.01534 | -0.0158 | 63.6701
9.5 | 1.0162 | 0.01626 | -0.0139 | 62.4969
10 | 1.057 | 0.01716 | -0.0122 | 61.5967
10.5 | 1.0936 | 0.0183 | -0.0099 | 59.7596
11 | 1.1337 | 0.0193 | -0.0082 | 58.7409
11.5 | 1.1715 | 0.02045 | -0.0063 | 57.2861
12 | 1.2104 | 0.02158 | -0.0046 | 56.089
12.5 | 1.2461 | 0.02295 | -0.0026 | 54.2963
13 | 1.2827 | 0.0243 | -0.0007 | 52.786
13.5 | 1.314 | 0.026 | 0.0017 | 50.5385
14 | 1.3509 | 0.02744 | 0.0033 | 49.231
14.5 | 1.3836 | 0.02919 | 0.0053 | 47.3998
15 | 1.4165 | 0.03097 | 0.0072 | 45.7378
15.5 | 1.4475 | 0.03296 | 0.0091 | 43.9169
16 | 1.4758 | 0.0352 | 0.011 | 41.9261
16.5 | 1.5057 | 0.0374 | 0.0127 | 40.2594
17 | 1.5271 | 0.04033 | 0.0148 | 37.8651
17.5 | 1.5483 | 0.04342 | 0.0166 | 35.6587
18 | 1.5751 | 0.04614 | 0.0179 | 34.1374
18.5 | 1.595 | 0.0496 | 0.0193 | 32.1573
19 | 1.613 | 0.05337 | 0.0203 | 30.223
19.5 | 1.6292 | 0.05745 | 0.0211 | 28.3586
20 | 1.6403 | 0.06224 | 0.0216 | 26.3544

## 111. Re 10M Mach 0.50 (1)
BIGFOIL.COM POLAR EXPORT
NACA66-319
NACA66-319 |  |  |  | Cl Max: | 1.3 | at alpha= | 17.5 | deg
JavaFoil+Calcfoil stall+Eppler ext transition |  |  |  | L/D Max: | 118.001 | at alpha= | 0.5 | deg
Re: | 10000000 |  |  | Cd Min: | 0.00377 | at alpha= | -0.5 | deg
Mach: | 0.5 |  |  | Cl=0 at alpha= | -2.6901 | deg
|  |  |  | @ Cl=0.1, Cd= | 0.0051147
|  |  |  | @ Cl=0.4, Cd= | 0.0038682
|  |  |  | @ Cl=0.6, Cd= | 0.0058521
alpha (deg) | Cl | Cd | Cm | Cl/Cd
-20 | -0.995 | 0.14249 | -0.011 | -6.984
-19.5 | -0.96 | 0.14313 | -0.011 | -6.708
-19 | -0.927 | 0.14089 | -0.011 | -6.579
-18.5 | -0.9 | 0.14574 | -0.012 | -6.177
-18 | -0.878 | 0.13021 | -0.014 | -6.742
-17.5 | -0.848 | 0.12336 | -0.015 | -6.875
-17 | -0.815 | 0.1219 | -0.014 | -6.685
-16.5 | -0.784 | 0.11802 | -0.015 | -6.647
-16 | -0.763 | 0.1133 | -0.017 | -6.731
-15.5 | -0.731 | 0.10954 | -0.017 | -6.676
-15 | -0.704 | 0.10172 | -0.018 | -6.92
-14.5 | -0.682 | 0.08984 | -0.021 | -7.59
-14 | -0.745 | 0.02866 | -0.032 | -26.011
-13.5 | -0.615 | 0.09738 | -0.019 | -6.312
-13 | -0.587 | 0.08869 | -0.02 | -6.622
-12.5 | -0.561 | 0.08134 | -0.022 | -6.895
-12 | -0.621 | 0.02224 | -0.039 | -27.938
-11.5 | -0.596 | 0.01856 | -0.041 | -32.093
-11 | -0.564 | 0.01676 | -0.043 | -33.675
-10.5 | -0.444 | 0.06982 | -0.022 | -6.366
-10 | -0.417 | 0.06245 | -0.024 | -6.679
-9.5 | -0.464 | 0.01475 | -0.047 | -31.472
-9 | -0.679 | 0.0136 | -0.049 | -49.924
-8.5 | -0.685 | 0.0126 | -0.051 | -54.377
-8 | -0.66 | 0.01168 | -0.053 | -56.501
-7.5 | -0.619 | 0.01093 | -0.054 | -56.624
-7 | -0.569 | 0.01029 | -0.056 | -55.291
-6.5 | -0.512 | 0.00973 | -0.058 | -52.631
-6 | -0.451 | 0.00932 | -0.059 | -48.409
-5.5 | -0.387 | 0.0089 | -0.061 | -43.514
-5 | -0.321 | 0.00853 | -0.063 | -37.638
-4.5 | -0.253 | 0.00821 | -0.064 | -30.838
-4 | -0.184 | 0.00788 | -0.066 | -23.364
-3.5 | -0.114 | 0.00758 | -0.068 | -15.074
-3 | -0.044 | 0.00733 | -0.069 | -5.993
-2.5 | 0.027 | 0.00554 | -0.071 | 4.879
-2 | 0.099 | 0.00512 | -0.073 | 19.261
-1.5 | 0.17 | 0.00474 | -0.075 | 35.94
-1 | 0.243 | 0.00441 | -0.077 | 55.119
-0.5 | 0.317 | 0.00377 | -0.079 | 84.301
0 | 0.39 | 0.00386 | -0.081 | 101.164
0.5 | 0.463 | 0.00392 | -0.082 | 118.001
1 | 0.531 | 0.00531 | -0.083 | 99.981
1.5 | 0.601 | 0.00586 | -0.085 | 102.636
2 | 0.671 | 0.00648 | -0.086 | 103.581
2.5 | 0.742 | 0.00708 | -0.087 | 104.711
3 | 0.805 | 0.00764 | -0.089 | 105.414
3.5 | 0.87 | 0.01054 | -0.09 | 82.577
4 | 0.935 | 0.01101 | -0.092 | 84.911
4.5 | 0.998 | 0.01153 | -0.093 | 86.568
5 | 1.059 | 0.01212 | -0.094 | 87.372
5.5 | 1.116 | 0.01278 | -0.096 | 87.271
6 | 1.168 | 0.01346 | -0.097 | 86.808
6.5 | 1.215 | 0.01418 | -0.099 | 85.672
7 | 1.253 | 0.01508 | -0.1 | 83.076
7.5 | 1.273 | 0.01599 | -0.101 | 79.624
8 | 1.265 | 0.01699 | -0.102 | 74.456
8.5 | 1.199 | 0.01825 | -0.104 | 65.711
9 | 0.663 | 0.05898 | -0.054 | 11.238
9.5 | 0.83 | 0.02062 | -0.106 | 40.223
10 | 0.861 | 0.02248 | -0.107 | 38.294
10.5 | 0.751 | 0.0687 | -0.064 | 10.936
11 | 0.926 | 0.02352 | -0.11 | 39.377
11.5 | 0.957 | 0.0256 | -0.111 | 37.38
12 | 0.988 | 0.02757 | -0.112 | 35.824
12.5 | 1.013 | 0.03155 | -0.112 | 32.119
13 | 1.036 | 0.03628 | -0.112 | 28.567
13.5 | 1.076 | 0.03332 | -0.114 | 32.302
14 | 1.09 | 0.04127 | -0.113 | 26.414
14.5 | 1.122 | 0.04409 | -0.114 | 25.452
15 | 0.999 | 0.10782 | -0.071 | 9.269
15.5 | 1.188 | 0.04392 | -0.117 | 27.04
16 | 1.213 | 0.04894 | -0.117 | 24.793
16.5 | 1.086 | 0.11839 | -0.078 | 9.17
17 | 1.267 | 0.05289 | -0.118 | 23.964
17.5 | 1.3 | 0.05511 | -0.12 | 23.599
18 | 1.238 | 0.10014 | -0.105 | 12.362
18.5 | 1.198 | 0.15435 | -0.083 | 7.759
19 | 1.23 | 0.15755 | -0.087 | 7.807
19.5 | 1.267 | 0.15746 | -0.092 | 8.046
20 | 1.294 | 0.16717 | -0.093 | 7.738

## 112. Re 10M Mach 0.50 (2)
BIGFOIL.COM POLAR EXPORT
NACA66-319
NACA66-319 |  |  |  | Cl Max: | 1.205 | at alpha= | 12.5 | deg
XFOIL ncrit=9 |  |  |  | L/D Max: | 177.507 | at alpha= | 2 | deg
Re: | 10000000 |  |  | Cd Min: | 0.15124 | at alpha= | 17.5 | deg
Mach: | 0.5 |  |  | Cl=0 at alpha= | -3.2057 | deg
|  |  |  | @ Cl=0.1, Cd= | 0.0047856
|  |  |  | @ Cl=0.4, Cd= | 0.0033
|  |  |  | @ Cl=0.6, Cd= | 0.0034677
alpha (deg) | Cl | Cd | Cm | Cl/Cd
-16.5 | -0.4154 | 0.12243 | -0.1171 | -3.393
-16 | -0.4376 | 0.10975 | -0.1247 | -3.9872
-15.5 | -0.4705 | 0.09628 | -0.1327 | -4.8868
-15 | -0.4925 | 0.08408 | -0.1402 | -5.8575
-14.5 | -0.5163 | 0.07204 | -0.1481 | -7.1669
-14 | -0.5425 | 0.06088 | -0.1551 | -8.911
-13.5 | -0.5769 | 0.05049 | -0.1598 | -11.426
-13 | -0.6111 | 0.04178 | -0.1611 | -14.6266
-12.5 | -0.646 | 0.03437 | -0.1591 | -18.7955
-12 | -0.6694 | 0.02858 | -0.1548 | -23.422
-11.5 | -0.6809 | 0.02405 | -0.1489 | -28.3119
-11 | -0.6761 | 0.02076 | -0.1425 | -32.5674
-10.5 | -0.6631 | 0.01816 | -0.136 | -36.5143
-10 | -0.6349 | 0.0163 | -0.1305 | -38.9509
-9.5 | -0.5989 | 0.01486 | -0.1257 | -40.3028
-9 | -0.5556 | 0.01376 | -0.1216 | -40.3779
-8.5 | -0.508 | 0.01289 | -0.1181 | -39.4104
-8 | -0.4645 | 0.01196 | -0.1142 | -38.8378
-7.5 | -0.4153 | 0.01126 | -0.1112 | -36.8828
-7 | -0.3667 | 0.01059 | -0.1082 | -34.627
-6.5 | -0.3173 | 0.01 | -0.1054 | -31.73
-6 | -0.2661 | 0.00948 | -0.103 | -28.0696
-5.5 | -0.2181 | 0.00893 | -0.1001 | -24.4233
-5 | -0.168 | 0.00842 | -0.0978 | -19.9525
-4.5 | -0.1169 | 0.00797 | -0.0956 | -14.6675
-4 | -0.0681 | 0.00752 | -0.0931 | -9.0559
-3.5 | -0.0196 | 0.0071 | -0.0904 | -2.7606
-3 | 0.0137 | 0.00662 | -0.0849 | 2.0695
-2.5 | 0.0365 | 0.00596 | -0.0773 | 6.1242
-1.5 | 0.1268 | 0.00429 | -0.0717 | 29.5571
-1 | 0.1865 | 0.00331 | -0.0719 | 56.3444
-0.5 | 0.2579 | 0.00332 | -0.0736 | 77.6807
0 | 0.3315 | 0.0033 | -0.0758 | 100.4545
0.5 | 0.405 | 0.0033 | -0.0779 | 122.7273
1 | 0.4775 | 0.00334 | -0.0797 | 142.9641
1.5 | 0.5494 | 0.00341 | -0.0813 | 161.1144
2 | 0.6195 | 0.00349 | -0.0825 | 177.5072
2.5 | 0.6438 | 0.00449 | -0.0747 | 143.3853
3 | 0.6278 | 0.00556 | -0.0588 | 112.9137
3.5 | 0.6077 | 0.00722 | -0.0437 | 84.169
4 | 0.614 | 0.00884 | -0.0342 | 69.457
4.5 | 0.6252 | 0.01058 | -0.0261 | 59.0926
5 | 0.6324 | 0.01258 | -0.0178 | 50.2703
5.5 | 0.6508 | 0.01441 | -0.0114 | 45.1631
6 | 0.694 | 0.0155 | -0.0086 | 44.7742
6.5 | 0.7414 | 0.01652 | -0.0064 | 44.8789
7 | 0.789 | 0.01756 | -0.004 | 44.9317
7.5 | 0.8362 | 0.01871 | -0.0016 | 44.6927
8 | 0.8839 | 0.01986 | 0.0008 | 44.5065
8.5 | 0.9292 | 0.0212 | 0.0035 | 43.8302
9 | 0.977 | 0.02249 | 0.0061 | 43.4415
9.5 | 1.0213 | 0.02405 | 0.0091 | 42.4657
10 | 1.0658 | 0.02565 | 0.0122 | 41.5517
10.5 | 1.106 | 0.02762 | 0.0158 | 40.0434
11 | 1.1466 | 0.02968 | 0.0193 | 38.6321
11.5 | 1.1784 | 0.03233 | 0.0235 | 36.4491
12 | 1.197 | 0.03595 | 0.0282 | 33.2962
12.5 | 1.205 | 0.04047 | 0.033 | 29.7751
13 | 1.198 | 0.04637 | 0.0373 | 25.8357
13.5 | 1.185 | 0.0533 | 0.0405 | 22.2326
14 | 1.156 | 0.06233 | 0.0416 | 18.5464
14.5 | 1.1237 | 0.07279 | 0.0403 | 15.4376
15 | 1.0898 | 0.08464 | 0.0362 | 12.8757
15.5 | 1.058 | 0.0974 | 0.0301 | 10.8624
16 | 1.0289 | 0.11076 | 0.0222 | 9.2895
16.5 | 1.0045 | 0.12433 | 0.0135 | 8.0793
17 | 0.9828 | 0.13799 | 0.0043 | 7.1223
17.5 | 0.9665 | 0.15124 | -0.0046 | 6.3905

## 113. Re 12M Mach 0.00 (1)
BIGFOIL.COM POLAR EXPORT
NACA66-319
NACA66-319 |  |  |  | Cl Max: | 1.537 | at alpha= | 14 | deg
JavaFoil+Calcfoil stall+Eppler ext transition |  |  |  | L/D Max: | 115.115 | at alpha= | 2 | deg
Re: | 12000000 |  |  | Cd Min: | 0.0042 | at alpha= | -1.5 | deg
Mach: | 0 |  |  | Cl=0 at alpha= | -2.6905 | deg
|  |  |  | @ Cl=0.1, Cd= | 0.0046822
|  |  |  | @ Cl=0.4, Cd= | 0.0048351
|  |  |  | @ Cl=0.6, Cd= | 0.0053195
alpha (deg) | Cl | Cd | Cm | Cl/Cd
-20 | -1.123 | 0.04093 | -0.013 | -27.428
-19.5 | -1.137 | 0.03799 | -0.014 | -29.932
-19 | -1.152 | 0.03401 | -0.015 | -33.882
-18.5 | -1.163 | 0.03071 | -0.017 | -37.875
-18 | -1.168 | 0.02795 | -0.018 | -41.794
-17.5 | -1.173 | 0.02486 | -0.019 | -47.167
-17 | -1.171 | 0.02308 | -0.021 | -50.759
-16.5 | -1.167 | 0.02153 | -0.022 | -54.21
-16 | -1.159 | 0.02035 | -0.023 | -56.937
-15.5 | -1.148 | 0.01895 | -0.025 | -60.593
-15 | -1.135 | 0.01781 | -0.026 | -63.69
-14.5 | -1.117 | 0.0168 | -0.028 | -66.501
-14 | -1.097 | 0.01578 | -0.029 | -69.54
-13.5 | -1.074 | 0.01494 | -0.03 | -71.856
-13 | -1.047 | 0.01404 | -0.032 | -74.612
-12.5 | -1.017 | 0.01328 | -0.033 | -76.615
-12 | -0.985 | 0.0126 | -0.035 | -78.151
-11.5 | -0.949 | 0.01199 | -0.036 | -79.117
-11 | -0.909 | 0.01147 | -0.037 | -79.278
-10.5 | -0.868 | 0.011 | -0.039 | -78.895
-10 | -0.824 | 0.01051 | -0.04 | -78.381
-9.5 | -0.777 | 0.01002 | -0.042 | -77.599
-9 | -0.729 | 0.00957 | -0.043 | -76.172
-8.5 | -0.678 | 0.00918 | -0.045 | -73.867
-8 | -0.626 | 0.00878 | -0.046 | -71.228
-7.5 | -0.572 | 0.00846 | -0.048 | -67.568
-7 | -0.516 | 0.00814 | -0.049 | -63.42
-6.5 | -0.459 | 0.00788 | -0.05 | -58.314
-6 | -0.401 | 0.00759 | -0.052 | -52.853
-5.5 | -0.342 | 0.00735 | -0.053 | -46.605
-5 | -0.283 | 0.0071 | -0.055 | -39.821
-4.5 | -0.222 | 0.00689 | -0.056 | -32.285
-4 | -0.161 | 0.00666 | -0.058 | -24.24
-3.5 | -0.1 | 0.00648 | -0.059 | -15.442
-3 | -0.039 | 0.00534 | -0.061 | -7.213
-2.5 | 0.024 | 0.00501 | -0.062 | 4.712
-2 | 0.086 | 0.00482 | -0.064 | 17.885
-1.5 | 0.149 | 0.0042 | -0.065 | 35.434
-1 | 0.212 | 0.00433 | -0.067 | 49.007
-0.5 | 0.275 | 0.00472 | -0.069 | 58.312
0 | 0.338 | 0.00453 | -0.07 | 74.672
0.5 | 0.401 | 0.00484 | -0.071 | 82.819
1 | 0.463 | 0.00518 | -0.073 | 89.394
1.5 | 0.526 | 0.00568 | -0.074 | 92.665
2 | 0.587 | 0.0051 | -0.075 | 115.115
2.5 | 0.648 | 0.00613 | -0.076 | 105.684
3 | 0.706 | 0.00658 | -0.078 | 107.3
3.5 | 0.765 | 0.00703 | -0.079 | 108.854
4 | 0.822 | 0.00874 | -0.08 | 94.057
4.5 | 0.88 | 0.00905 | -0.081 | 97.317
5 | 0.937 | 0.00941 | -0.083 | 99.588
5.5 | 0.993 | 0.00979 | -0.084 | 101.429
6 | 1.048 | 0.01018 | -0.085 | 102.972
6.5 | 1.101 | 0.01057 | -0.086 | 104.106
7 | 1.153 | 0.01098 | -0.087 | 104.939
7.5 | 1.201 | 0.01142 | -0.089 | 105.172
8 | 1.247 | 0.01189 | -0.09 | 104.939
8.5 | 1.291 | 0.01237 | -0.091 | 104.377
9 | 1.331 | 0.01286 | -0.092 | 103.487
9.5 | 1.369 | 0.01336 | -0.093 | 102.403
10 | 1.402 | 0.01396 | -0.094 | 100.435
10.5 | 1.433 | 0.01454 | -0.095 | 98.521
11 | 1.46 | 0.01513 | -0.096 | 96.499
11.5 | 1.482 | 0.01583 | -0.097 | 93.614
12 | 1.501 | 0.01657 | -0.099 | 90.633
12.5 | 1.516 | 0.01735 | -0.099 | 87.398
13 | 1.527 | 0.01823 | -0.1 | 83.761
13.5 | 1.534 | 0.01919 | -0.101 | 79.953
14 | 1.537 | 0.02012 | -0.102 | 76.414
14.5 | 1.536 | 0.0213 | -0.103 | 72.105
15 | 1.532 | 0.02231 | -0.104 | 68.686
15.5 | 1.524 | 0.02358 | -0.105 | 64.611
16 | 1.513 | 0.02481 | -0.106 | 60.965
16.5 | 1.496 | 0.0262 | -0.106 | 57.09
17 | 1.473 | 0.02768 | -0.107 | 53.224
17.5 | 1.447 | 0.02965 | -0.108 | 48.813
18 | 1.419 | 0.03144 | -0.108 | 45.135
18.5 | 1.389 | 0.03337 | -0.109 | 41.63
19 | 1.357 | 0.03551 | -0.11 | 38.209

## 114. Re 12M Mach 0.00 (2)
BIGFOIL.COM POLAR EXPORT
NACA66-319
NACA66-319 |  |  |  | Cl Max: | 1.6794 | at alpha= | 20 | deg
XFOIL ncrit=9 |  |  |  | L/D Max: | 144.565 | at alpha= | 1.5 | deg
Re: | 12000000 |  |  | Cd Min: | 0.04549 | at alpha= | 20 | deg
Mach: | 0 |  |  | Cl=0 at alpha= | -2.6006 | deg
|  |  |  | @ Cl=0.1, Cd= | 0.0044491
|  |  |  | @ Cl=0.4, Cd= | 0.00304
|  |  |  | @ Cl=0.6, Cd= | 0.0061655
alpha (deg) | Cl | Cd | Cm | Cl/Cd
-20 | -1.3619 | 0.0291 | -0.1063 | -46.8007
-19.5 | -1.3393 | 0.02719 | -0.1051 | -49.2571
-19 | -1.3144 | 0.0255 | -0.1038 | -51.5451
-18.5 | -1.2895 | 0.02387 | -0.1024 | -54.0218
-18 | -1.2621 | 0.02243 | -0.101 | -56.2684
-17.5 | -1.2298 | 0.02128 | -0.0999 | -57.7914
-17 | -1.2015 | 0.02 | -0.0983 | -60.075
-16.5 | -1.1681 | 0.01896 | -0.097 | -61.6086
-15.5 | -1.1001 | 0.01708 | -0.0943 | -64.4087
-15 | -1.0652 | 0.01622 | -0.0929 | -65.672
-14.5 | -1.0294 | 0.01544 | -0.0914 | -66.671
-14 | -0.9925 | 0.01468 | -0.0901 | -67.609
-13.5 | -0.9563 | 0.01393 | -0.0885 | -68.6504
-13 | -0.9213 | 0.01316 | -0.0866 | -70.0076
-12 | -0.8446 | 0.01189 | -0.0836 | -71.0345
-11.5 | -0.8055 | 0.0113 | -0.082 | -71.2832
-11 | -0.7642 | 0.0108 | -0.0807 | -70.7593
-10.5 | -0.7238 | 0.0103 | -0.0792 | -70.2718
-10 | -0.6827 | 0.00984 | -0.0777 | -69.3801
-9.5 | -0.6406 | 0.00944 | -0.0763 | -67.8602
-9 | -0.5999 | 0.00898 | -0.0746 | -66.804
-8.5 | -0.5589 | 0.00855 | -0.0729 | -65.3684
-8 | -0.5173 | 0.00816 | -0.0712 | -63.3946
-7.5 | -0.4765 | 0.00779 | -0.0692 | -61.1682
-7 | -0.4383 | 0.00746 | -0.0666 | -58.7534
-6.5 | -0.4026 | 0.00727 | -0.0632 | -55.3783
-6 | -0.355 | 0.00704 | -0.0623 | -50.4261
-5.5 | -0.3055 | 0.00682 | -0.0618 | -44.7947
-5 | -0.2537 | 0.00664 | -0.0617 | -38.2078
-4.5 | -0.2013 | 0.00644 | -0.0618 | -31.2578
-4 | -0.1474 | 0.00627 | -0.0621 | -23.5088
-3.5 | -0.0929 | 0.00606 | -0.0625 | -15.33
-3 | -0.0411 | 0.00571 | -0.0625 | -7.1979
-2 | 0.0618 | 0.00478 | -0.0624 | 12.9289
-1.5 | 0.1149 | 0.00432 | -0.0628 | 26.5972
-1 | 0.1686 | 0.00366 | -0.0635 | 46.0656
-0.5 | 0.2263 | 0.00303 | -0.0649 | 74.6865
0 | 0.2873 | 0.003 | -0.0666 | 95.7667
0.5 | 0.3473 | 0.00304 | -0.0681 | 114.2434
1 | 0.4083 | 0.00304 | -0.0697 | 134.3092
1.5 | 0.4655 | 0.00322 | -0.0706 | 144.5652
2 | 0.4992 | 0.00433 | -0.0669 | 115.2887
2.5 | 0.5381 | 0.00505 | -0.0642 | 106.5545
3 | 0.5765 | 0.00567 | -0.0615 | 101.6755
3.5 | 0.6078 | 0.00633 | -0.0572 | 96.019
4.5 | 0.6495 | 0.00761 | -0.0446 | 85.3482
5.5 | 0.7093 | 0.00903 | -0.0366 | 78.5493
6 | 0.7487 | 0.00957 | -0.0345 | 78.2341
6.5 | 0.7902 | 0.01007 | -0.0328 | 78.4707
7 | 0.83 | 0.01064 | -0.031 | 78.0075
7.5 | 0.8707 | 0.01121 | -0.0294 | 77.6717
8 | 0.9118 | 0.01179 | -0.0279 | 77.3367
8.5 | 0.95 | 0.01248 | -0.026 | 76.1218
9 | 0.9905 | 0.01313 | -0.0246 | 75.4379
9.5 | 1.0288 | 0.01387 | -0.0229 | 74.1745
10 | 1.0681 | 0.01459 | -0.0214 | 73.2077
10.5 | 1.1036 | 0.0155 | -0.0195 | 71.2
11 | 1.1419 | 0.01632 | -0.018 | 69.9694
11.5 | 1.1783 | 0.01723 | -0.0165 | 68.3865
12 | 1.2163 | 0.01811 | -0.0151 | 67.1618
12.5 | 1.2509 | 0.01918 | -0.0135 | 65.219
13 | 1.2867 | 0.02021 | -0.012 | 63.6665
13.5 | 1.3183 | 0.02151 | -0.0102 | 61.2878
14 | 1.3531 | 0.02266 | -0.0089 | 59.7132
14.5 | 1.3849 | 0.024 | -0.0073 | 57.7042
15 | 1.4194 | 0.02522 | -0.0062 | 56.2807
15.5 | 1.4497 | 0.02674 | -0.0047 | 54.2147
16 | 1.4812 | 0.0282 | -0.0034 | 52.5248
16.5 | 1.5101 | 0.02988 | -0.002 | 50.5388
17 | 1.5383 | 0.03164 | -0.0007 | 48.6188
17.5 | 1.5616 | 0.03381 | 0.0009 | 46.1875
18 | 1.5896 | 0.03567 | 0.0019 | 44.5641
18.5 | 1.6121 | 0.03802 | 0.0032 | 42.4014
19 | 1.6358 | 0.04035 | 0.0042 | 40.5403
19.5 | 1.6596 | 0.04271 | 0.0051 | 38.8574
20 | 1.6794 | 0.04549 | 0.006 | 36.918

## 115. Re 12M Mach 0.10 (1)
BIGFOIL.COM POLAR EXPORT
NACA66-319
NACA66-319 |  |  |  | Cl Max: | 1.521 | at alpha= | 13.5 | deg
JavaFoil+Calcfoil stall+Eppler ext transition |  |  |  | L/D Max: | 114.913 | at alpha= | 2 | deg
Re: | 12000000 |  |  | Cd Min: | 0.00422 | at alpha= | -1.5 | deg
Mach: | 0.1 |  |  | Cl=0 at alpha= | -2.6905 | deg
|  |  |  | @ Cl=0.1, Cd= | 0.0046962
|  |  |  | @ Cl=0.4, Cd= | 0.0048548
|  |  |  | @ Cl=0.6, Cd= | 0.0053005
alpha (deg) | Cl | Cd | Cm | Cl/Cd
-20 | -1.049 | 0.05776 | -0.012 | -18.158
-19.5 | -1.065 | 0.05476 | -0.013 | -19.452
-19 | -1.11 | 0.03747 | -0.015 | -29.63
-18.5 | -1.126 | 0.03313 | -0.017 | -33.983
-18 | -1.136 | 0.02969 | -0.018 | -38.254
-17.5 | -1.144 | 0.0263 | -0.019 | -43.503
-17 | -1.147 | 0.02392 | -0.021 | -47.961
-16.5 | -1.146 | 0.02219 | -0.022 | -51.66
-16 | -1.141 | 0.02095 | -0.023 | -54.463
-15.5 | -1.134 | 0.01937 | -0.025 | -58.543
-15 | -1.123 | 0.01821 | -0.026 | -61.632
-14.5 | -1.108 | 0.01712 | -0.028 | -64.717
-14 | -1.09 | 0.01607 | -0.029 | -67.799
-13.5 | -1.068 | 0.0152 | -0.03 | -70.247
-13 | -1.043 | 0.01423 | -0.032 | -73.325
-12.5 | -1.015 | 0.01347 | -0.033 | -75.344
-12 | -0.983 | 0.01274 | -0.035 | -77.134
-11.5 | -0.948 | 0.01212 | -0.036 | -78.209
-11 | -0.91 | 0.0116 | -0.038 | -78.441
-10.5 | -0.869 | 0.01112 | -0.039 | -78.128
-10 | -0.825 | 0.0106 | -0.04 | -77.851
-9.5 | -0.779 | 0.01012 | -0.042 | -77.015
-9 | -0.731 | 0.00964 | -0.043 | -75.82
-8.5 | -0.68 | 0.00926 | -0.045 | -73.447
-8 | -0.628 | 0.00886 | -0.046 | -70.878
-7.5 | -0.574 | 0.00853 | -0.048 | -67.274
-7 | -0.518 | 0.0082 | -0.049 | -63.184
-6.5 | -0.461 | 0.00792 | -0.051 | -58.262
-6 | -0.403 | 0.00763 | -0.052 | -52.836
-5.5 | -0.344 | 0.00736 | -0.054 | -46.735
-5 | -0.284 | 0.00713 | -0.055 | -39.844
-4.5 | -0.223 | 0.00693 | -0.057 | -32.227
-4 | -0.162 | 0.0067 | -0.058 | -24.201
-3.5 | -0.101 | 0.00651 | -0.06 | -15.458
-3 | -0.039 | 0.00537 | -0.061 | -7.203
-2.5 | 0.024 | 0.00502 | -0.063 | 4.729
-2 | 0.087 | 0.00482 | -0.064 | 17.948
-1.5 | 0.15 | 0.00422 | -0.066 | 35.429
-1 | 0.213 | 0.00435 | -0.067 | 49.025
-0.5 | 0.276 | 0.00476 | -0.069 | 58.088
0 | 0.34 | 0.00455 | -0.07 | 74.667
0.5 | 0.403 | 0.00487 | -0.072 | 82.676
1 | 0.466 | 0.00525 | -0.073 | 88.662
1.5 | 0.528 | 0.00516 | -0.074 | 102.279
2 | 0.59 | 0.00513 | -0.076 | 114.913
2.5 | 0.651 | 0.00617 | -0.077 | 105.575
3 | 0.709 | 0.00663 | -0.078 | 106.94
3.5 | 0.768 | 0.00708 | -0.079 | 108.546
4 | 0.826 | 0.00879 | -0.08 | 94.018
4.5 | 0.884 | 0.00912 | -0.082 | 96.929
5 | 0.941 | 0.00949 | -0.083 | 99.197
5.5 | 0.997 | 0.00987 | -0.084 | 101.004
6 | 1.052 | 0.01024 | -0.085 | 102.717
6.5 | 1.105 | 0.01067 | -0.087 | 103.567
7 | 1.157 | 0.01106 | -0.088 | 104.621
7.5 | 1.206 | 0.01152 | -0.089 | 104.697
8 | 1.251 | 0.01198 | -0.09 | 104.413
8.5 | 1.294 | 0.0125 | -0.091 | 103.534
9 | 1.334 | 0.01301 | -0.093 | 102.517
9.5 | 1.371 | 0.01349 | -0.094 | 101.594
10 | 1.404 | 0.01411 | -0.095 | 99.472
10.5 | 1.433 | 0.01474 | -0.096 | 97.248
11 | 1.458 | 0.01533 | -0.097 | 95.104
11.5 | 1.479 | 0.01601 | -0.098 | 92.401
12 | 1.496 | 0.01692 | -0.099 | 88.435
12.5 | 1.509 | 0.01764 | -0.1 | 85.556
13 | 1.517 | 0.01855 | -0.101 | 81.814
13.5 | 1.521 | 0.01952 | -0.102 | 77.916
14 | 1.521 | 0.0206 | -0.103 | 73.828
14.5 | 1.517 | 0.02173 | -0.104 | 69.791
15 | 1.509 | 0.0228 | -0.104 | 66.177
15.5 | 1.496 | 0.02414 | -0.105 | 61.999
16 | 1.481 | 0.02543 | -0.106 | 58.243
16.5 | 1.46 | 0.02692 | -0.107 | 54.228
17 | 1.431 | 0.02888 | -0.107 | 49.565
17.5 | 1.401 | 0.03064 | -0.108 | 45.724
18 | 1.368 | 0.0326 | -0.109 | 41.957
18.5 | 1.332 | 0.03506 | -0.109 | 37.985

## 116. Re 12M Mach 0.10 (2)
BIGFOIL.COM POLAR EXPORT
NACA66-319
NACA66-319 |  |  |  | Cl Max: | 1.6821 | at alpha= | 20 | deg
XFOIL ncrit=9 |  |  |  | L/D Max: | 145.919 | at alpha= | 1.5 | deg
Re: | 12000000 |  |  | Cd Min: | 0.04711 | at alpha= | 20 | deg
Mach: | 0.1 |  |  | Cl=0 at alpha= | -2.6081 | deg
|  |  |  | @ Cl=0.1, Cd= | 0.0044578
|  |  |  | @ Cl=0.4, Cd= | 0.0030417
|  |  |  | @ Cl=0.6, Cd= | 0.0061492
alpha (deg) | Cl | Cd | Cm | Cl/Cd
-20 | -1.3598 | 0.0305 | -0.11 | -44.5836
-19.5 | -1.3367 | 0.0285 | -0.1088 | -46.9018
-19 | -1.3146 | 0.02652 | -0.1073 | -49.5701
-18.5 | -1.2918 | 0.02469 | -0.1057 | -52.3208
-18 | -1.2619 | 0.02329 | -0.1044 | -54.1821
-17.5 | -1.2321 | 0.02194 | -0.1029 | -56.1577
-17 | -1.2026 | 0.02064 | -0.1013 | -58.2655
-16.5 | -1.1705 | 0.01948 | -0.0998 | -60.0873
-16 | -1.1382 | 0.01841 | -0.0982 | -61.8251
-15.5 | -1.1025 | 0.01749 | -0.0969 | -63.036
-15 | -1.0678 | 0.01657 | -0.0953 | -64.4418
-14.5 | -1.0312 | 0.01576 | -0.0938 | -65.4315
-14 | -0.9943 | 0.01497 | -0.0923 | -66.4195
-13.5 | -0.9566 | 0.01424 | -0.0908 | -67.177
-13 | -0.9224 | 0.01341 | -0.0887 | -68.7845
-12.5 | -0.8831 | 0.01278 | -0.0872 | -69.1002
-12 | -0.8455 | 0.01208 | -0.0854 | -69.9917
-11.5 | -0.8052 | 0.0115 | -0.084 | -70.0174
-11 | -0.7646 | 0.01095 | -0.0824 | -69.8265
-10.5 | -0.7238 | 0.01045 | -0.0809 | -69.2632
-9.5 | -0.64 | 0.00956 | -0.0779 | -66.9456
-9 | -0.5989 | 0.00908 | -0.0762 | -65.9581
-8.5 | -0.5573 | 0.00864 | -0.0744 | -64.5023
-8 | -0.5153 | 0.00825 | -0.0727 | -62.4606
-7.5 | -0.474 | 0.00786 | -0.0708 | -60.3053
-7 | -0.4338 | 0.00753 | -0.0685 | -57.6096
-6.5 | -0.4013 | 0.0073 | -0.0644 | -54.9726
-6 | -0.3546 | 0.00707 | -0.0633 | -50.1556
-5.5 | -0.3054 | 0.00685 | -0.0626 | -44.5839
-5 | -0.2537 | 0.00666 | -0.0624 | -38.0931
-4.5 | -0.2013 | 0.00647 | -0.0624 | -31.1128
-4 | -0.1472 | 0.00628 | -0.0626 | -23.4395
-3.5 | -0.0925 | 0.00608 | -0.063 | -15.2138
-3 | -0.0406 | 0.00573 | -0.0629 | -7.0855
-2.5 | 0.0112 | 0.00531 | -0.0629 | 2.1092
-2 | 0.0624 | 0.00479 | -0.0628 | 13.0271
-1.5 | 0.1156 | 0.00432 | -0.0632 | 26.7593
-1 | 0.1693 | 0.00364 | -0.0638 | 46.511
-0.5 | 0.2275 | 0.00303 | -0.0653 | 75.0825
0 | 0.2889 | 0.003 | -0.0669 | 96.3
0.5 | 0.3493 | 0.00305 | -0.0684 | 114.5246
1 | 0.4106 | 0.00304 | -0.0701 | 135.0658
1.5 | 0.4684 | 0.00321 | -0.071 | 145.919
2 | 0.5024 | 0.00431 | -0.0673 | 116.5661
2.5 | 0.5403 | 0.00506 | -0.0644 | 106.7787
3 | 0.5782 | 0.00568 | -0.0614 | 101.7958
3.5 | 0.6084 | 0.00633 | -0.0569 | 96.1137
4 | 0.6269 | 0.0069 | -0.0498 | 90.8551
4.5 | 0.6477 | 0.00768 | -0.0437 | 84.3359
5.5 | 0.7079 | 0.00914 | -0.0357 | 77.4508
6 | 0.747 | 0.00971 | -0.0335 | 76.931
6.5 | 0.7883 | 0.01024 | -0.0318 | 76.9824
7 | 0.8294 | 0.0108 | -0.0301 | 76.7963
7.5 | 0.8696 | 0.01141 | -0.0283 | 76.2138
8 | 0.9113 | 0.01199 | -0.0269 | 76.005
8.5 | 0.9497 | 0.0127 | -0.025 | 74.7795
9 | 0.9895 | 0.0134 | -0.0233 | 73.8433
9.5 | 1.0292 | 0.01411 | -0.0218 | 72.9412
10 | 1.067 | 0.01492 | -0.02 | 71.5147
10.5 | 1.1045 | 0.0158 | -0.0183 | 69.9051
11 | 1.1414 | 0.01671 | -0.0166 | 68.3064
11.5 | 1.18 | 0.01757 | -0.0152 | 67.1599
12 | 1.2162 | 0.01857 | -0.0136 | 65.4927
12.5 | 1.2528 | 0.01959 | -0.012 | 63.951
13 | 1.2869 | 0.02076 | -0.0103 | 61.9894
14 | 1.3543 | 0.02327 | -0.0071 | 58.1994
14.5 | 1.388 | 0.02456 | -0.0056 | 56.5147
15 | 1.4208 | 0.02595 | -0.0042 | 54.7514
15.5 | 1.4529 | 0.02743 | -0.0028 | 52.9676
16 | 1.482 | 0.02911 | -0.0012 | 50.9103
16.5 | 1.5131 | 0.03073 | 0 | 49.2385
17 | 1.538 | 0.03281 | 0.0017 | 46.876
17.5 | 1.5643 | 0.03485 | 0.0031 | 44.8867
18 | 1.5884 | 0.03712 | 0.0045 | 42.7909
18.5 | 1.616 | 0.03918 | 0.0055 | 41.2455
19 | 1.6382 | 0.04175 | 0.0066 | 39.2383
19.5 | 1.6595 | 0.04444 | 0.0077 | 37.3425
20 | 1.6821 | 0.04711 | 0.0084 | 35.7058

## 117. Re 12M Mach 0.25 (1)
BIGFOIL.COM POLAR EXPORT
NACA66-319
NACA66-319 |  |  |  | Cl Max: | 1.447 | at alpha= | 12 | deg
JavaFoil+Calcfoil stall+Eppler ext transition |  |  |  | L/D Max: | 110.307 | at alpha= | 1.5 | deg
Re: | 12000000 |  |  | Cd Min: | 0.00409 | at alpha= | -1 | deg
Mach: | 0.25 |  |  | Cl=0 at alpha= | -2.6875 | deg
|  |  |  | @ Cl=0.1, Cd= | 0.0048487
|  |  |  | @ Cl=0.4, Cd= | 0.0048768
|  |  |  | @ Cl=0.6, Cd= | 0.0058964
alpha (deg) | Cl | Cd | Cm | Cl/Cd
-19.5 | -0.643 | 0.18037 | -0.008 | -3.567
-19 | -0.688 | 0.16669 | -0.008 | -4.126
-18.5 | -0.733 | 0.13357 | -0.011 | -5.484
-18 | -0.767 | 0.12317 | -0.012 | -6.229
-17.5 | -0.813 | 0.09908 | -0.015 | -8.205
-17 | -0.895 | 0.05289 | -0.019 | -16.917
-16.5 | -0.901 | 0.05929 | -0.02 | -15.205
-16 | -0.979 | 0.02928 | -0.024 | -33.448
-15.5 | -1.008 | 0.02255 | -0.025 | -44.709
-15 | -1.017 | 0.02128 | -0.027 | -47.807
-14.5 | -1.023 | 0.01959 | -0.028 | -52.21
-14 | -1.022 | 0.01815 | -0.03 | -56.339
-13.5 | -1.016 | 0.01689 | -0.031 | -60.152
-13 | -1.005 | 0.01561 | -0.033 | -64.36
-12.5 | -0.987 | 0.01486 | -0.034 | -66.444
-12 | -0.965 | 0.01385 | -0.036 | -69.677
-11.5 | -0.938 | 0.01309 | -0.037 | -71.672
-11 | -0.906 | 0.01239 | -0.039 | -73.137
-10.5 | -0.87 | 0.0118 | -0.04 | -73.768
-10 | -0.83 | 0.01127 | -0.042 | -73.682
-9.5 | -0.787 | 0.01061 | -0.043 | -74.179
-9 | -0.741 | 0.01015 | -0.044 | -72.988
-8.5 | -0.691 | 0.00968 | -0.046 | -71.458
-8 | -0.64 | 0.00922 | -0.048 | -69.369
-7.5 | -0.585 | 0.00884 | -0.049 | -66.191
-7 | -0.529 | 0.00848 | -0.051 | -62.413
-6.5 | -0.472 | 0.00815 | -0.052 | -57.909
-6 | -0.413 | 0.00788 | -0.054 | -52.338
-5.5 | -0.352 | 0.00759 | -0.055 | -46.418
-5 | -0.291 | 0.00733 | -0.057 | -39.715
-4.5 | -0.229 | 0.00708 | -0.058 | -32.355
-4 | -0.166 | 0.00687 | -0.06 | -24.211
-3.5 | -0.103 | 0.00664 | -0.061 | -15.545
-3 | -0.04 | 0.00548 | -0.063 | -7.24
-2.5 | 0.024 | 0.00511 | -0.064 | 4.759
-2 | 0.089 | 0.00489 | -0.066 | 18.146
-1.5 | 0.153 | 0.00465 | -0.067 | 32.956
-1 | 0.218 | 0.00409 | -0.069 | 53.442
-0.5 | 0.284 | 0.00426 | -0.071 | 66.677
0 | 0.349 | 0.00461 | -0.072 | 75.627
0.5 | 0.414 | 0.00495 | -0.074 | 83.55
1 | 0.479 | 0.00537 | -0.075 | 89.076
1.5 | 0.541 | 0.00491 | -0.076 | 110.307
2 | 0.605 | 0.00598 | -0.078 | 101.168
2.5 | 0.668 | 0.00632 | -0.079 | 105.644
3 | 0.727 | 0.00683 | -0.08 | 106.435
3.5 | 0.788 | 0.0073 | -0.081 | 107.864
4 | 0.847 | 0.00911 | -0.083 | 92.976
4.5 | 0.906 | 0.00947 | -0.084 | 95.661
5 | 0.964 | 0.00982 | -0.085 | 98.171
5.5 | 1.021 | 0.01027 | -0.086 | 99.408
6 | 1.076 | 0.0107 | -0.088 | 100.547
6.5 | 1.129 | 0.01115 | -0.089 | 101.246
7 | 1.181 | 0.01161 | -0.09 | 101.707
7.5 | 1.228 | 0.01206 | -0.091 | 101.821
8 | 1.272 | 0.01264 | -0.093 | 100.608
8.5 | 1.312 | 0.01323 | -0.094 | 99.161
9 | 1.347 | 0.01382 | -0.095 | 97.462
9.5 | 1.378 | 0.01444 | -0.096 | 95.409
10 | 1.404 | 0.01511 | -0.097 | 92.943
10.5 | 1.424 | 0.01579 | -0.098 | 90.206
11 | 1.438 | 0.0166 | -0.099 | 86.617
11.5 | 1.446 | 0.01753 | -0.1 | 82.464
12 | 1.447 | 0.01844 | -0.101 | 78.479
12.5 | 1.441 | 0.01953 | -0.102 | 73.794
13 | 1.428 | 0.02073 | -0.103 | 68.898
13.5 | 1.408 | 0.0219 | -0.104 | 64.316
14 | 1.381 | 0.02332 | -0.105 | 59.219
14.5 | 1.347 | 0.02489 | -0.106 | 54.113
15 | 1.306 | 0.02667 | -0.107 | 48.975
15.5 | 1.259 | 0.02851 | -0.107 | 44.177
16 | 1.205 | 0.03104 | -0.108 | 38.829
16.5 | 1.14 | 0.03452 | -0.108 | 33.013
17 | 1.057 | 0.04159 | -0.107 | 25.418

## 118. Re 12M Mach 0.25 (2)
BIGFOIL.COM POLAR EXPORT
NACA66-319
NACA66-319 |  |  |  | Cl Max: | 1.6678 | at alpha= | 20 | deg
XFOIL ncrit=9 |  |  |  | L/D Max: | 152.997 | at alpha= | 1.5 | deg
Re: | 12000000 |  |  | Cd Min: | 0.05957 | at alpha= | 20 | deg
Mach: | 0.25 |  |  | Cl=0 at alpha= | -2.6438 | deg
|  |  |  | @ Cl=0.1, Cd= | 0.0045303
|  |  |  | @ Cl=0.4, Cd= | 0.0030663
|  |  |  | @ Cl=0.6, Cd= | 0.0061169
alpha (deg) | Cl | Cd | Cm | Cl/Cd
-20 | -1.3211 | 0.04101 | -0.1295 | -32.2141
-19.5 | -1.3121 | 0.03719 | -0.1283 | -35.281
-19 | -1.2913 | 0.03432 | -0.127 | -37.6253
-18.5 | -1.2827 | 0.03095 | -0.1246 | -41.4443
-18 | -1.2596 | 0.02856 | -0.1227 | -44.1036
-17.5 | -1.234 | 0.02649 | -0.1205 | -46.5836
-17 | -1.2067 | 0.02459 | -0.1183 | -49.0728
-16.5 | -1.1764 | 0.02295 | -0.116 | -51.2593
-16 | -1.1453 | 0.02142 | -0.1137 | -53.4687
-15.5 | -1.1109 | 0.02012 | -0.1115 | -55.2137
-15 | -1.0762 | 0.01889 | -0.1093 | -56.9719
-14.5 | -1.0403 | 0.01776 | -0.1071 | -58.5755
-14 | -1.0018 | 0.01677 | -0.105 | -59.7376
-13.5 | -0.9635 | 0.01585 | -0.1029 | -60.7886
-13 | -0.9261 | 0.01493 | -0.1005 | -62.0295
-12.5 | -0.8853 | 0.01416 | -0.0986 | -62.5212
-12 | -0.8471 | 0.01331 | -0.0962 | -63.6439
-11.5 | -0.807 | 0.01257 | -0.0941 | -64.2005
-11 | -0.7656 | 0.01191 | -0.092 | -64.2821
-10.5 | -0.7233 | 0.01132 | -0.0901 | -63.8958
-10 | -0.6812 | 0.01074 | -0.0881 | -63.4264
-9.5 | -0.6365 | 0.01025 | -0.0864 | -62.0976
-9 | -0.5923 | 0.00975 | -0.0847 | -60.7487
-8.5 | -0.55 | 0.00922 | -0.0826 | -59.6529
-8 | -0.5062 | 0.00876 | -0.0808 | -57.7854
-7.5 | -0.4627 | 0.00832 | -0.0788 | -55.613
-7 | -0.4189 | 0.00793 | -0.0768 | -52.8247
-6.5 | -0.3756 | 0.00758 | -0.0747 | -49.5515
-6 | -0.3351 | 0.00724 | -0.0719 | -46.2845
-5.5 | -0.3017 | 0.00701 | -0.0676 | -43.0385
-5 | -0.2518 | 0.0068 | -0.0666 | -37.0294
-4.5 | -0.1991 | 0.00659 | -0.0661 | -30.2124
-4 | -0.1451 | 0.00638 | -0.066 | -22.7429
-3.5 | -0.0898 | 0.00618 | -0.0661 | -14.5307
-3 | -0.0369 | 0.00585 | -0.0658 | -6.3077
-2.5 | 0.0149 | 0.00542 | -0.0654 | 2.7491
-2 | 0.0656 | 0.00485 | -0.0649 | 13.5258
-1.5 | 0.1194 | 0.00435 | -0.065 | 27.4483
-1 | 0.1734 | 0.00358 | -0.0655 | 48.4358
-0.5 | 0.2342 | 0.00305 | -0.067 | 76.7869
0 | 0.2978 | 0.00302 | -0.0688 | 98.6093
0.5 | 0.3604 | 0.00306 | -0.0704 | 117.7778
1 | 0.4237 | 0.00307 | -0.072 | 138.013
1.5 | 0.485 | 0.00317 | -0.0733 | 152.9968
2 | 0.5211 | 0.00418 | -0.0696 | 124.6651
2.5 | 0.5539 | 0.00506 | -0.0653 | 109.4664
3 | 0.5882 | 0.00571 | -0.0612 | 103.0123
3.5 | 0.6056 | 0.00631 | -0.0535 | 95.9746
4 | 0.6225 | 0.00711 | -0.0461 | 87.5527
4.5 | 0.6402 | 0.00808 | -0.0394 | 79.2327
5 | 0.6664 | 0.00901 | -0.0345 | 73.9623
5.5 | 0.698 | 0.00988 | -0.0307 | 70.6478
6 | 0.7383 | 0.01054 | -0.0284 | 70.0474
6.5 | 0.7816 | 0.01114 | -0.0267 | 70.1616
7 | 0.8224 | 0.01184 | -0.0247 | 69.4595
7.5 | 0.8658 | 0.01247 | -0.0231 | 69.4306
8 | 0.9065 | 0.01323 | -0.0211 | 68.5185
8.5 | 0.9469 | 0.01402 | -0.0191 | 67.5392
9 | 0.9883 | 0.0148 | -0.0174 | 66.777
9.5 | 1.0286 | 0.01567 | -0.0155 | 65.6414
10 | 1.0679 | 0.01661 | -0.0135 | 64.2926
10.5 | 1.1064 | 0.01764 | -0.0115 | 62.7211
11 | 1.1465 | 0.01863 | -0.0098 | 61.5405
11.5 | 1.1853 | 0.01972 | -0.0079 | 60.1065
12 | 1.2226 | 0.02091 | -0.0059 | 58.4696
12.5 | 1.2592 | 0.0222 | -0.0039 | 56.7207
13 | 1.2944 | 0.02361 | -0.0018 | 54.8242
13.5 | 1.3298 | 0.02505 | 0.0002 | 53.0858
14 | 1.3663 | 0.02649 | 0.0019 | 51.578
14.5 | 1.3997 | 0.02816 | 0.0039 | 49.7053
15 | 1.4328 | 0.02989 | 0.0059 | 47.9358
15.5 | 1.4635 | 0.03187 | 0.0079 | 45.9209
16 | 1.4933 | 0.03396 | 0.0098 | 43.9723
16.5 | 1.5197 | 0.03638 | 0.0119 | 41.773
17 | 1.546 | 0.0389 | 0.0137 | 39.7429
17.5 | 1.5729 | 0.04149 | 0.0154 | 37.9103
18 | 1.597 | 0.04439 | 0.017 | 35.9766
18.5 | 1.6183 | 0.04764 | 0.0184 | 33.9694
19 | 1.638 | 0.05117 | 0.0197 | 32.0109
19.5 | 1.6554 | 0.05504 | 0.0207 | 30.0763
20 | 1.6678 | 0.05957 | 0.0214 | 27.9973

## 119. Re 12M Mach 0.50 (1)
BIGFOIL.COM POLAR EXPORT
NACA66-319
NACA66-319 |  |  |  | Cl Max: | 1.286 | at alpha= | 20 | deg
JavaFoil+Calcfoil stall+Eppler ext transition |  |  |  | L/D Max: | 103.12 | at alpha= | 2.5 | deg
Re: | 12000000 |  |  | Cd Min: | 0.00444 | at alpha= | -0.5 | deg
Mach: | 0.5 |  |  | Cl=0 at alpha= | -2.6901 | deg
|  |  |  | @ Cl=0.1, Cd= | 0.0053156
|  |  |  | @ Cl=0.4, Cd= | 0.0049217
|  |  |  | @ Cl=0.6, Cd= | 0.0062124
alpha (deg) | Cl | Cd | Cm | Cl/Cd
-20 | -0.989 | 0.15569 | -0.01 | -6.353
-19.5 | -0.96 | 0.14986 | -0.011 | -6.408
-19 | -0.929 | 0.1457 | -0.012 | -6.379
-18.5 | -0.901 | 0.14364 | -0.012 | -6.271
-18 | -0.883 | 0.12354 | -0.015 | -7.146
-17.5 | -0.853 | 0.11717 | -0.015 | -7.283
-17 | -0.818 | 0.11735 | -0.015 | -6.971
-16.5 | -0.787 | 0.11515 | -0.015 | -6.83
-16 | -0.765 | 0.10967 | -0.018 | -6.974
-15.5 | -0.734 | 0.10602 | -0.018 | -6.922
-15 | -0.709 | 0.09686 | -0.02 | -7.317
-14.5 | -0.722 | 0.05855 | -0.027 | -12.334
-14 | -0.752 | 0.02548 | -0.033 | -29.535
-13.5 | -0.615 | 0.09624 | -0.019 | -6.391
-13 | -0.588 | 0.08711 | -0.021 | -6.753
-12.5 | -0.563 | 0.07835 | -0.023 | -7.189
-12 | -0.625 | 0.02043 | -0.039 | -30.623
-11.5 | -0.596 | 0.01791 | -0.041 | -33.293
-11 | -0.565 | 0.01624 | -0.043 | -34.788
-10.5 | -0.445 | 0.06958 | -0.022 | -6.391
-10 | -0.418 | 0.0614 | -0.025 | -6.805
-9.5 | -0.465 | 0.01431 | -0.048 | -32.475
-9 | -0.68 | 0.01313 | -0.049 | -51.757
-8.5 | -0.686 | 0.01217 | -0.051 | -56.357
-8 | -0.661 | 0.01133 | -0.053 | -58.326
-7.5 | -0.62 | 0.01058 | -0.054 | -58.568
-7 | -0.569 | 0.00994 | -0.056 | -57.302
-6.5 | -0.513 | 0.00944 | -0.058 | -54.315
-6 | -0.452 | 0.00901 | -0.059 | -50.12
-5.5 | -0.388 | 0.00862 | -0.061 | -44.97
-5 | -0.321 | 0.00825 | -0.063 | -38.926
-4.5 | -0.253 | 0.00793 | -0.064 | -31.954
-4 | -0.184 | 0.00763 | -0.066 | -24.137
-3.5 | -0.114 | 0.00732 | -0.068 | -15.622
-3 | -0.044 | 0.00707 | -0.07 | -6.213
-2.5 | 0.027 | 0.0056 | -0.071 | 4.825
-2 | 0.099 | 0.00532 | -0.073 | 18.514
-1.5 | 0.17 | 0.00501 | -0.075 | 33.989
-1 | 0.242 | 0.00469 | -0.077 | 51.7
-0.5 | 0.315 | 0.00444 | -0.078 | 70.849
0 | 0.388 | 0.00486 | -0.08 | 79.857
0.5 | 0.46 | 0.00523 | -0.082 | 87.86
1 | 0.53 | 0.00568 | -0.083 | 93.385
1.5 | 0.601 | 0.00622 | -0.085 | 96.59
2 | 0.671 | 0.00672 | -0.086 | 99.837
2.5 | 0.742 | 0.00719 | -0.088 | 103.12
3 | 0.806 | 0.0079 | -0.089 | 101.931
3.5 | 0.871 | 0.01022 | -0.09 | 85.169
4 | 0.936 | 0.01068 | -0.092 | 87.649
4.5 | 0.999 | 0.01118 | -0.093 | 89.358
5 | 1.06 | 0.01174 | -0.095 | 90.299
5.5 | 1.117 | 0.01237 | -0.096 | 90.316
6 | 1.169 | 0.01304 | -0.097 | 89.686
6.5 | 1.216 | 0.01373 | -0.099 | 88.535
7 | 1.254 | 0.01456 | -0.1 | 86.1
7.5 | 1.275 | 0.01547 | -0.101 | 82.391
8 | 1.267 | 0.01646 | -0.103 | 76.963
8.5 | 1.2 | 0.01764 | -0.104 | 68.066
9 | 0.667 | 0.05703 | -0.062 | 11.7
9.5 | 0.83 | 0.01995 | -0.106 | 41.632
10 | 0.862 | 0.0217 | -0.107 | 39.724
10.5 | 0.888 | 0.0245 | -0.108 | 36.245
11 | 0.927 | 0.02275 | -0.11 | 40.761
11.5 | 0.958 | 0.02475 | -0.111 | 38.698
12 | 0.989 | 0.02662 | -0.112 | 37.138
12.5 | 1.016 | 0.0304 | -0.112 | 33.408
13 | 1.04 | 0.03464 | -0.113 | 30.014
13.5 | 1.079 | 0.03203 | -0.115 | 33.685
14 | 1.101 | 0.03709 | -0.115 | 29.688
14.5 | 1.128 | 0.04094 | -0.115 | 27.55
15 | 1.016 | 0.09821 | -0.083 | 10.346
15.5 | 1.194 | 0.04064 | -0.118 | 29.386
16 | 1.219 | 0.04581 | -0.118 | 26.606
16.5 | 1.087 | 0.12599 | -0.078 | 8.626
17 | 1.122 | 0.12836 | -0.084 | 8.739
17.5 | 1.166 | 0.12361 | -0.092 | 9.434
18 | 1.18 | 0.14568 | -0.087 | 8.099
18.5 | 1.196 | 0.16918 | -0.082 | 7.07
19 | 1.227 | 0.17123 | -0.085 | 7.163
19.5 | 1.258 | 0.17601 | -0.088 | 7.146
20 | 1.286 | 0.18419 | -0.09 | 6.982

## 120. Re 12M Mach 0.50 (2)
BIGFOIL.COM POLAR EXPORT
NACA66-319
NACA66-319 |  |  |  | Cl Max: | 1.2271 | at alpha= | 12.5 | deg
XFOIL ncrit=9 |  |  |  | L/D Max: | 169.448 | at alpha= | 1.5 | deg
Re: | 12000000 |  |  | Cd Min: | 0.14858 | at alpha= | 17.5 | deg
Mach: | 0.5 |  |  | Cl=0 at alpha= | -3.1068 | deg
|  |  |  | @ Cl=0.1, Cd= | 0.0050167
|  |  |  | @ Cl=0.4, Cd= | 0.0031489
|  |  |  | @ Cl=0.6, Cd= | 0.0035703
alpha (deg) | Cl | Cd | Cm | Cl/Cd
-16.5 | -0.4442 | 0.11752 | -0.1206 | -3.7798
-16 | -0.4625 | 0.1058 | -0.1277 | -4.3715
-15.5 | -0.4883 | 0.09341 | -0.135 | -5.2275
-15 | -0.5071 | 0.0817 | -0.1424 | -6.2069
-14.5 | -0.5288 | 0.07005 | -0.1501 | -7.5489
-14 | -0.5564 | 0.05901 | -0.1568 | -9.4289
-13.5 | -0.5887 | 0.04912 | -0.1609 | -11.9849
-13 | -0.6227 | 0.04065 | -0.1618 | -15.3186
-12.5 | -0.6627 | 0.03313 | -0.1592 | -20.003
-12 | -0.6925 | 0.02718 | -0.1541 | -25.4783
-11.5 | -0.7034 | 0.02285 | -0.1478 | -30.7834
-11 | -0.6971 | 0.01972 | -0.1413 | -35.3499
-10.5 | -0.6822 | 0.01724 | -0.1347 | -39.5708
-10 | -0.6512 | 0.01554 | -0.1293 | -41.9048
-9.5 | -0.6125 | 0.01423 | -0.1245 | -43.0429
-9 | -0.5686 | 0.01318 | -0.1204 | -43.1411
-8.5 | -0.5202 | 0.01236 | -0.1169 | -42.0874
-8 | -0.4719 | 0.0116 | -0.1135 | -40.681
-7.5 | -0.4258 | 0.01083 | -0.11 | -39.3167
-7 | -0.3761 | 0.01021 | -0.107 | -36.8364
-6.5 | -0.3265 | 0.00962 | -0.1042 | -33.9397
-6 | -0.275 | 0.00909 | -0.1019 | -30.253
-5.5 | -0.2241 | 0.00858 | -0.0995 | -26.1189
-5 | -0.1742 | 0.00808 | -0.097 | -21.5594
-4.5 | -0.1231 | 0.00764 | -0.0948 | -16.1126
-4 | -0.0741 | 0.0072 | -0.0922 | -10.2917
-3.5 | -0.0254 | 0.00681 | -0.0896 | -3.7298
-3 | 0.0069 | 0.00644 | -0.0837 | 1.0714
-2.5 | 0.042 | 0.00589 | -0.0784 | 7.1307
-2 | 0.0851 | 0.00523 | -0.075 | 16.2715
-1.5 | 0.1354 | 0.00451 | -0.0731 | 30.0222
-1 | 0.1893 | 0.00336 | -0.0724 | 56.3393
-0.5 | 0.262 | 0.00315 | -0.0745 | 83.1746
0 | 0.3356 | 0.00314 | -0.0766 | 106.879
0.5 | 0.4083 | 0.00315 | -0.0786 | 129.619
1 | 0.4802 | 0.00319 | -0.0803 | 150.5329
1.5 | 0.5524 | 0.00326 | -0.082 | 169.4479
2 | 0.6107 | 0.00364 | -0.0809 | 167.7747
2.5 | 0.6209 | 0.00482 | -0.0703 | 128.8174
3 | 0.6033 | 0.00589 | -0.0543 | 102.4278
3.5 | 0.595 | 0.00745 | -0.0415 | 79.8658
4 | 0.6085 | 0.00891 | -0.0334 | 68.2941
4.5 | 0.6192 | 0.01067 | -0.0252 | 58.0319
5 | 0.6337 | 0.01244 | -0.0179 | 50.9405
5.5 | 0.6604 | 0.01398 | -0.0127 | 47.2389
6 | 0.7046 | 0.01503 | -0.01 | 46.8796
6.5 | 0.7538 | 0.01596 | -0.0079 | 47.2306
7 | 0.8006 | 0.01704 | -0.0054 | 46.9836
7.5 | 0.8494 | 0.01808 | -0.0031 | 46.9801
8 | 0.8954 | 0.01932 | -0.0004 | 46.3458
8.5 | 0.9434 | 0.02053 | 0.0021 | 45.9523
9 | 0.9897 | 0.02188 | 0.0049 | 45.2331
9.5 | 1.0346 | 0.02338 | 0.008 | 44.2515
10 | 1.0805 | 0.02492 | 0.011 | 43.3587
10.5 | 1.1225 | 0.02675 | 0.0145 | 41.9626
11 | 1.1647 | 0.0287 | 0.018 | 40.5819
11.5 | 1.1976 | 0.03126 | 0.0223 | 38.3109
12 | 1.2182 | 0.0347 | 0.0272 | 35.1066
12.5 | 1.2271 | 0.03908 | 0.0322 | 31.3997
13 | 1.2202 | 0.04484 | 0.0369 | 27.2123
13.5 | 1.1981 | 0.05226 | 0.0404 | 22.9258
14 | 1.1687 | 0.06117 | 0.0419 | 19.1058
14.5 | 1.1377 | 0.07141 | 0.0408 | 15.9319
15 | 1.105 | 0.08299 | 0.0371 | 13.3149
15.5 | 1.0734 | 0.09556 | 0.0312 | 11.2327
16 | 1.045 | 0.1087 | 0.0237 | 9.6136
16.5 | 1.021 | 0.12205 | 0.0152 | 8.3654
17 | 0.9994 | 0.13555 | 0.0062 | 7.3729
17.5 | 0.9836 | 0.14858 | -0.0026 | 6.62

## 121. Re 14M Mach 0.00 (1)
BIGFOIL.COM POLAR EXPORT
NACA66-319
NACA66-319 |  |  |  | Cl Max: | 1.539 | at alpha= | 14 | deg
JavaFoil+Calcfoil stall+Eppler ext transition |  |  |  | L/D Max: | 113.561 | at alpha= | 2 | deg
Re: | 14000000 |  |  | Cd Min: | 0.00432 | at alpha= | -1.5 | deg
Mach: | 0 |  |  | Cl=0 at alpha= | -2.6905 | deg
|  |  |  | @ Cl=0.1, Cd= | 0.00474
|  |  |  | @ Cl=0.4, Cd= | 0.0055386
|  |  |  | @ Cl=0.6, Cd= | 0.0054066
alpha (deg) | Cl | Cd | Cm | Cl/Cd
-20 | -1.127 | 0.03836 | -0.013 | -29.376
-19.5 | -1.139 | 0.03681 | -0.014 | -30.941
-19 | -1.155 | 0.03228 | -0.015 | -35.8
-18.5 | -1.166 | 0.0292 | -0.017 | -39.922
-18 | -1.171 | 0.02674 | -0.018 | -43.782
-17.5 | -1.174 | 0.02419 | -0.019 | -48.529
-17 | -1.172 | 0.02245 | -0.021 | -52.213
-16.5 | -1.168 | 0.02078 | -0.022 | -56.226
-16 | -1.16 | 0.01966 | -0.023 | -59.014
-15.5 | -1.149 | 0.01844 | -0.025 | -62.318
-15 | -1.136 | 0.01725 | -0.026 | -65.847
-14.5 | -1.119 | 0.01626 | -0.028 | -68.797
-14 | -1.098 | 0.01531 | -0.029 | -71.768
-13.5 | -1.075 | 0.01448 | -0.03 | -74.229
-13 | -1.048 | 0.01366 | -0.032 | -76.75
-12.5 | -1.018 | 0.0129 | -0.033 | -78.973
-12 | -0.985 | 0.01222 | -0.035 | -80.675
-11.5 | -0.949 | 0.01174 | -0.036 | -80.818
-11 | -0.91 | 0.01112 | -0.037 | -81.883
-10.5 | -0.869 | 0.01071 | -0.039 | -81.104
-10 | -0.824 | 0.01027 | -0.04 | -80.243
-9.5 | -0.778 | 0.00977 | -0.042 | -79.654
-9 | -0.729 | 0.00932 | -0.043 | -78.283
-8.5 | -0.679 | 0.00894 | -0.045 | -75.927
-8 | -0.626 | 0.00857 | -0.046 | -73.091
-7.5 | -0.572 | 0.00823 | -0.048 | -69.477
-7 | -0.517 | 0.00792 | -0.049 | -65.19
-6.5 | -0.46 | 0.00763 | -0.051 | -60.218
-6 | -0.402 | 0.00739 | -0.052 | -54.353
-5.5 | -0.343 | 0.00715 | -0.053 | -47.944
-5 | -0.283 | 0.00692 | -0.055 | -40.913
-4.5 | -0.223 | 0.00671 | -0.056 | -33.146
-4 | -0.162 | 0.0065 | -0.058 | -24.857
-3.5 | -0.1 | 0.00635 | -0.059 | -15.789
-3 | -0.039 | 0.00539 | -0.061 | -7.153
-2.5 | 0.024 | 0.00514 | -0.062 | 4.599
-2 | 0.086 | 0.00486 | -0.064 | 17.707
-1.5 | 0.149 | 0.00432 | -0.065 | 34.451
-1 | 0.212 | 0.00529 | -0.067 | 40.065
-0.5 | 0.275 | 0.00541 | -0.069 | 50.855
0 | 0.338 | 0.00545 | -0.07 | 61.992
0.5 | 0.401 | 0.00554 | -0.071 | 72.357
1 | 0.463 | 0.00545 | -0.073 | 84.962
1.5 | 0.526 | 0.00583 | -0.074 | 90.299
2 | 0.587 | 0.00517 | -0.075 | 113.561
2.5 | 0.648 | 0.00628 | -0.077 | 103.189
3 | 0.706 | 0.00665 | -0.078 | 106.184
3.5 | 0.765 | 0.00699 | -0.079 | 109.564
4 | 0.823 | 0.00853 | -0.08 | 96.529
4.5 | 0.881 | 0.00881 | -0.081 | 99.977
5 | 0.938 | 0.00915 | -0.083 | 102.465
5.5 | 0.994 | 0.00953 | -0.084 | 104.244
6 | 1.049 | 0.00992 | -0.085 | 105.697
6.5 | 1.102 | 0.01029 | -0.086 | 107.093
7 | 1.153 | 0.01068 | -0.088 | 107.985
7.5 | 1.202 | 0.01111 | -0.089 | 108.235
8 | 1.248 | 0.01156 | -0.09 | 108.035
8.5 | 1.292 | 0.01205 | -0.091 | 107.237
9 | 1.332 | 0.01252 | -0.092 | 106.378
9.5 | 1.37 | 0.01298 | -0.093 | 105.506
10 | 1.404 | 0.01356 | -0.094 | 103.483
10.5 | 1.434 | 0.01415 | -0.095 | 101.347
11 | 1.461 | 0.01474 | -0.097 | 99.093
11.5 | 1.484 | 0.01541 | -0.098 | 96.277
12 | 1.502 | 0.01619 | -0.099 | 92.781
12.5 | 1.517 | 0.01693 | -0.1 | 89.629
13 | 1.529 | 0.01783 | -0.101 | 85.737
13.5 | 1.536 | 0.01862 | -0.101 | 82.48
14 | 1.539 | 0.01963 | -0.102 | 78.4
14.5 | 1.538 | 0.02068 | -0.103 | 74.372
15 | 1.533 | 0.02162 | -0.104 | 70.918
15.5 | 1.525 | 0.02288 | -0.105 | 66.668
16 | 1.514 | 0.02405 | -0.106 | 62.962
16.5 | 1.497 | 0.02541 | -0.107 | 58.933
17 | 1.474 | 0.02716 | -0.107 | 54.271
17.5 | 1.449 | 0.0287 | -0.108 | 50.49
18 | 1.421 | 0.03044 | -0.109 | 46.684
18.5 | 1.391 | 0.03224 | -0.109 | 43.137
19 | 1.358 | 0.03488 | -0.11 | 38.92

## 122. Re 14M Mach 0.00 (2)
BIGFOIL.COM POLAR EXPORT
NACA66-319
NACA66-319 |  |  |  | Cl Max: | 1.6975 | at alpha= | 20 | deg
XFOIL ncrit=9 |  |  |  | L/D Max: | 136.233 | at alpha= | 1 | deg
Re: | 14000000 |  |  | Cd Min: | 0.0439 | at alpha= | 20 | deg
Mach: | 0 |  |  | Cl=0 at alpha= | -2.6181 | deg
|  |  |  | @ Cl=0.1, Cd= | 0.0045121
|  |  |  | @ Cl=0.4, Cd= | 0.0029927
|  |  |  | @ Cl=0.6, Cd= | 0.0062379
alpha (deg) | Cl | Cd | Cm | Cl/Cd
-20 | -1.3728 | 0.0283 | -0.1057 | -48.5088
-19.5 | -1.3497 | 0.02647 | -0.1045 | -50.9898
-19 | -1.3267 | 0.02469 | -0.103 | -53.7343
-18.5 | -1.3012 | 0.02313 | -0.1015 | -56.2559
-18 | -1.2731 | 0.02174 | -0.1001 | -58.5603
-17.5 | -1.2405 | 0.02066 | -0.099 | -60.0436
-17 | -1.2117 | 0.01938 | -0.0973 | -62.5232
-16.5 | -1.181 | 0.01829 | -0.0957 | -64.5708
-16 | -1.1463 | 0.01736 | -0.0945 | -66.0311
-15.5 | -1.1129 | 0.01644 | -0.0929 | -67.6946
-15 | -1.0759 | 0.01568 | -0.0917 | -68.6161
-14.5 | -1.0409 | 0.01486 | -0.0901 | -70.0471
-14 | -1.0021 | 0.0142 | -0.089 | -70.5704
-13.5 | -0.9652 | 0.01352 | -0.0874 | -71.3905
-13 | -0.9288 | 0.0128 | -0.0857 | -72.5625
-12.5 | -0.8905 | 0.01215 | -0.0842 | -73.2922
-12 | -0.8524 | 0.01152 | -0.0825 | -73.9931
-11.5 | -0.8131 | 0.01095 | -0.081 | -74.2557
-11 | -0.7734 | 0.01043 | -0.0794 | -74.1515
-10.5 | -0.7321 | 0.00997 | -0.078 | -73.4303
-10 | -0.6912 | 0.00952 | -0.0765 | -72.605
-9.5 | -0.6487 | 0.00911 | -0.0751 | -71.2075
-9 | -0.6062 | 0.0087 | -0.0737 | -69.6782
-8.5 | -0.5652 | 0.00829 | -0.0719 | -68.1785
-8 | -0.5241 | 0.00791 | -0.07 | -66.2579
-7.5 | -0.4852 | 0.00754 | -0.0677 | -64.3501
-7 | -0.4534 | 0.00727 | -0.0636 | -62.3659
-6 | -0.3592 | 0.00687 | -0.0616 | -52.2853
-5.5 | -0.3091 | 0.00665 | -0.0612 | -46.4812
-5 | -0.2566 | 0.00646 | -0.0612 | -39.7214
-4.5 | -0.2029 | 0.00627 | -0.0615 | -32.3604
-4 | -0.1485 | 0.00608 | -0.0619 | -24.4243
-3.5 | -0.0934 | 0.00589 | -0.0625 | -15.8574
-3 | -0.0401 | 0.0056 | -0.0627 | -7.1607
-2.5 | 0.0124 | 0.00525 | -0.0628 | 2.3619
-2 | 0.0634 | 0.00479 | -0.0627 | 13.2359
-1.5 | 0.1174 | 0.00438 | -0.0632 | 26.8037
-1 | 0.1728 | 0.00387 | -0.0641 | 44.6512
-0.5 | 0.2278 | 0.00295 | -0.0653 | 77.2203
0 | 0.2878 | 0.00294 | -0.0667 | 97.8912
0.5 | 0.3488 | 0.00295 | -0.0684 | 118.2373
1 | 0.4087 | 0.003 | -0.0698 | 136.2333
1.5 | 0.4557 | 0.0036 | -0.0687 | 126.5833
2 | 0.4907 | 0.00459 | -0.0653 | 106.9063
2.5 | 0.5335 | 0.00518 | -0.0634 | 102.9923
3 | 0.573 | 0.00575 | -0.0608 | 99.6522
3.5 | 0.6062 | 0.00635 | -0.057 | 95.4646
4 | 0.6258 | 0.00689 | -0.0502 | 90.8273
4.5 | 0.6531 | 0.0075 | -0.0453 | 87.08
5 | 0.681 | 0.00821 | -0.0408 | 82.9476
5.5 | 0.7178 | 0.00876 | -0.0381 | 81.9406
6 | 0.7577 | 0.00927 | -0.036 | 81.7368
6.5 | 0.7988 | 0.00976 | -0.0343 | 81.8443
7 | 0.839 | 0.01031 | -0.0325 | 81.3773
7.5 | 0.881 | 0.01083 | -0.031 | 81.3481
8 | 0.9205 | 0.01144 | -0.0292 | 80.4633
8.5 | 0.9604 | 0.01207 | -0.0276 | 79.5692
9 | 0.9998 | 0.01273 | -0.026 | 78.5389
9.5 | 1.0393 | 0.01341 | -0.0244 | 77.5019
10 | 1.0768 | 0.01418 | -0.0227 | 75.9379
10.5 | 1.1136 | 0.01502 | -0.0209 | 74.1411
11 | 1.1521 | 0.01582 | -0.0194 | 72.8255
11.5 | 1.1895 | 0.01668 | -0.0179 | 71.3129
12 | 1.2258 | 0.01761 | -0.0164 | 69.6082
12.5 | 1.2618 | 0.0186 | -0.0148 | 67.8387
13 | 1.2958 | 0.0197 | -0.0131 | 65.7766
13.5 | 1.3294 | 0.02086 | -0.0115 | 63.7296
14 | 1.3643 | 0.022 | -0.0101 | 62.0136
14.5 | 1.3984 | 0.02319 | -0.0088 | 60.3019
15 | 1.4299 | 0.02455 | -0.0073 | 58.2444
15.5 | 1.4635 | 0.02585 | -0.006 | 56.6151
16 | 1.4914 | 0.02752 | -0.0044 | 54.1933
16.5 | 1.5232 | 0.02897 | -0.0032 | 52.5785
17 | 1.5487 | 0.0309 | -0.0016 | 50.1197
17.5 | 1.5738 | 0.03291 | -0.0001 | 47.8213
18 | 1.6021 | 0.03473 | 0.001 | 46.1301
18.5 | 1.6269 | 0.03687 | 0.0022 | 44.1253
19 | 1.6534 | 0.03891 | 0.0031 | 42.4929
19.5 | 1.6748 | 0.04145 | 0.0042 | 40.4053
20 | 1.6975 | 0.0439 | 0.005 | 38.6674

## 123. Re 14M Mach 0.10 (1)
BIGFOIL.COM POLAR EXPORT
NACA66-319
NACA66-319 |  |  |  | Cl Max: | 1.523 | at alpha= | 13.5 | deg
JavaFoil+Calcfoil stall+Eppler ext transition |  |  |  | L/D Max: | 113.343 | at alpha= | 2 | deg
Re: | 14000000 |  |  | Cd Min: | 0.0047 | at alpha= | -1.5 | deg
Mach: | 0.1 |  |  | Cl=0 at alpha= | -2.6905 | deg
|  |  |  | @ Cl=0.1, Cd= | 0.0048349
|  |  |  | @ Cl=0.4, Cd= | 0.0056133
|  |  |  | @ Cl=0.6, Cd= | 0.0053836
alpha (deg) | Cl | Cd | Cm | Cl/Cd
-20 | -1.075 | 0.04357 | -0.013 | -24.661
-19.5 | -1.091 | 0.04176 | -0.014 | -26.116
-19 | -1.112 | 0.03621 | -0.015 | -30.715
-18.5 | -1.129 | 0.03138 | -0.017 | -35.991
-18 | -1.139 | 0.02824 | -0.018 | -40.326
-17.5 | -1.146 | 0.02524 | -0.019 | -45.418
-17 | -1.148 | 0.02328 | -0.021 | -49.333
-16.5 | -1.148 | 0.02142 | -0.022 | -53.588
-16 | -1.143 | 0.02022 | -0.024 | -56.502
-15.5 | -1.135 | 0.01878 | -0.025 | -60.453
-15 | -1.124 | 0.01761 | -0.026 | -63.805
-14.5 | -1.109 | 0.0166 | -0.028 | -66.824
-14 | -1.091 | 0.0156 | -0.029 | -69.937
-13.5 | -1.069 | 0.01473 | -0.031 | -72.564
-13 | -1.044 | 0.01386 | -0.032 | -75.316
-12.5 | -1.016 | 0.01306 | -0.033 | -77.792
-12 | -0.984 | 0.0125 | -0.035 | -78.67
-11.5 | -0.949 | 0.01187 | -0.036 | -79.887
-11 | -0.911 | 0.01124 | -0.038 | -81.061
-10.5 | -0.87 | 0.01081 | -0.039 | -80.459
-10 | -0.826 | 0.01036 | -0.041 | -79.701
-9.5 | -0.78 | 0.00985 | -0.042 | -79.2
-9 | -0.731 | 0.00939 | -0.043 | -77.923
-8.5 | -0.681 | 0.00902 | -0.045 | -75.468
-8 | -0.628 | 0.00863 | -0.046 | -72.811
-7.5 | -0.574 | 0.00828 | -0.048 | -69.336
-7 | -0.519 | 0.00797 | -0.049 | -65.102
-6.5 | -0.462 | 0.00769 | -0.051 | -60.026
-6 | -0.403 | 0.00744 | -0.052 | -54.202
-5.5 | -0.344 | 0.00718 | -0.054 | -47.949
-5 | -0.284 | 0.00695 | -0.055 | -40.894
-4.5 | -0.224 | 0.00672 | -0.057 | -33.277
-4 | -0.162 | 0.00654 | -0.058 | -24.83
-3.5 | -0.101 | 0.00636 | -0.06 | -15.818
-3 | -0.039 | 0.0054 | -0.061 | -7.174
-2.5 | 0.024 | 0.00516 | -0.063 | 4.596
-2 | 0.087 | 0.00487 | -0.064 | 17.77
-1.5 | 0.15 | 0.0047 | -0.066 | 31.827
-1 | 0.213 | 0.00516 | -0.067 | 41.283
-0.5 | 0.276 | 0.00542 | -0.069 | 51.029
0 | 0.34 | 0.00548 | -0.07 | 62.013
0.5 | 0.403 | 0.00562 | -0.072 | 71.704
1 | 0.466 | 0.00546 | -0.073 | 85.231
1.5 | 0.528 | 0.00529 | -0.074 | 99.775
2 | 0.59 | 0.0052 | -0.076 | 113.343
2.5 | 0.651 | 0.00632 | -0.077 | 103.041
3 | 0.709 | 0.0067 | -0.078 | 105.923
3.5 | 0.769 | 0.00704 | -0.079 | 109.168
4 | 0.827 | 0.00857 | -0.081 | 96.495
4.5 | 0.885 | 0.00887 | -0.082 | 99.766
5 | 0.942 | 0.00923 | -0.083 | 102.075
5.5 | 0.998 | 0.00963 | -0.084 | 103.663
6 | 1.053 | 0.00999 | -0.086 | 105.436
6.5 | 1.106 | 0.01038 | -0.087 | 106.543
7 | 1.158 | 0.01078 | -0.088 | 107.397
7.5 | 1.207 | 0.0112 | -0.089 | 107.747
8 | 1.252 | 0.01168 | -0.09 | 107.273
8.5 | 1.295 | 0.01215 | -0.091 | 106.621
9 | 1.335 | 0.01264 | -0.093 | 105.606
9.5 | 1.372 | 0.01313 | -0.094 | 104.461
10 | 1.405 | 0.01371 | -0.095 | 102.505
10.5 | 1.434 | 0.01431 | -0.096 | 100.24
11 | 1.459 | 0.01495 | -0.097 | 97.655
11.5 | 1.481 | 0.01562 | -0.098 | 94.816
12 | 1.498 | 0.01643 | -0.099 | 91.143
12.5 | 1.51 | 0.01721 | -0.1 | 87.732
13 | 1.519 | 0.01812 | -0.101 | 83.814
13.5 | 1.523 | 0.01896 | -0.102 | 80.307
14 | 1.522 | 0.01998 | -0.103 | 76.195
14.5 | 1.518 | 0.02109 | -0.104 | 71.997
15 | 1.51 | 0.02226 | -0.105 | 67.828
15.5 | 1.498 | 0.0234 | -0.105 | 64.014
16 | 1.483 | 0.02463 | -0.106 | 60.195
16.5 | 1.46 | 0.02648 | -0.107 | 55.157
17 | 1.433 | 0.02794 | -0.108 | 51.284
17.5 | 1.403 | 0.02968 | -0.108 | 47.256
18 | 1.37 | 0.03151 | -0.109 | 43.458
18.5 | 1.334 | 0.03387 | -0.109 | 39.373

## 124. Re 14M Mach 0.10 (2)
BIGFOIL.COM POLAR EXPORT
NACA66-319
NACA66-319 |  |  |  | Cl Max: | 1.6976 | at alpha= | 20 | deg
XFOIL ncrit=9 |  |  |  | L/D Max: | 137.067 | at alpha= | 1 | deg
Re: | 14000000 |  |  | Cd Min: | 0.04574 | at alpha= | 20 | deg
Mach: | 0.1 |  |  | Cl=0 at alpha= | -2.624 | deg
|  |  |  | @ Cl=0.1, Cd= | 0.0045205
|  |  |  | @ Cl=0.4, Cd= | 0.0029907
|  |  |  | @ Cl=0.6, Cd= | 0.0062403
alpha (deg) | Cl | Cd | Cm | Cl/Cd
-20 | -1.3749 | 0.02942 | -0.1093 | -46.7335
-19.5 | -1.3492 | 0.02763 | -0.1082 | -48.831
-19 | -1.3249 | 0.02581 | -0.1067 | -51.3328
-18.5 | -1.3031 | 0.02396 | -0.1049 | -54.3865
-18 | -1.2746 | 0.0225 | -0.1034 | -56.6489
-17.5 | -1.2418 | 0.02135 | -0.1022 | -58.1639
-17 | -1.2146 | 0.01994 | -0.1003 | -60.9127
-16 | -1.1493 | 0.01779 | -0.0971 | -64.6037
-15.5 | -1.1142 | 0.01688 | -0.0956 | -66.0071
-15 | -1.0789 | 0.016 | -0.0941 | -67.4313
-14.5 | -1.042 | 0.0152 | -0.0926 | -68.5526
-14 | -1.0045 | 0.01447 | -0.0912 | -69.4195
-13.5 | -0.9661 | 0.0138 | -0.0897 | -70.0072
-13 | -0.9296 | 0.01306 | -0.0879 | -71.1792
-12.5 | -0.8909 | 0.01239 | -0.0863 | -71.9048
-12 | -0.8528 | 0.01172 | -0.0845 | -72.7645
-11.5 | -0.8139 | 0.01112 | -0.0828 | -73.1924
-11 | -0.7731 | 0.0106 | -0.0812 | -72.934
-10.5 | -0.7323 | 0.01011 | -0.0797 | -72.4332
-10 | -0.691 | 0.00964 | -0.0781 | -71.6805
-9.5 | -0.6477 | 0.00922 | -0.0768 | -70.2495
-9 | -0.605 | 0.00881 | -0.0753 | -68.672
-8.5 | -0.5638 | 0.00838 | -0.0735 | -67.2792
-8 | -0.5221 | 0.00799 | -0.0716 | -65.3442
-7.5 | -0.482 | 0.00761 | -0.0694 | -63.3377
-7 | -0.4452 | 0.00729 | -0.0664 | -61.07
-6 | -0.3591 | 0.0069 | -0.0625 | -52.0435
-5.5 | -0.3091 | 0.00668 | -0.062 | -46.2725
-5 | -0.2567 | 0.00648 | -0.0619 | -39.6142
-4.5 | -0.2029 | 0.00629 | -0.0621 | -32.2576
-4 | -0.1484 | 0.0061 | -0.0625 | -24.3279
-3.5 | -0.0932 | 0.00591 | -0.063 | -15.7699
-3 | -0.0394 | 0.00563 | -0.0632 | -6.9982
-2.5 | 0.013 | 0.00527 | -0.0632 | 2.4668
-2 | 0.064 | 0.0048 | -0.0631 | 13.3333
-1.5 | 0.1181 | 0.00438 | -0.0636 | 26.9635
-1 | 0.1736 | 0.00385 | -0.0644 | 45.0909
-0.5 | 0.229 | 0.00295 | -0.0656 | 77.6271
0 | 0.2895 | 0.00294 | -0.0671 | 98.4694
0.5 | 0.3509 | 0.00295 | -0.0688 | 118.9492
1 | 0.4112 | 0.003 | -0.0702 | 137.0667
1.5 | 0.4592 | 0.00356 | -0.0692 | 128.9888
2 | 0.4939 | 0.00457 | -0.0657 | 108.0744
2.5 | 0.5359 | 0.00518 | -0.0635 | 103.4556
3 | 0.5746 | 0.00576 | -0.0607 | 99.7569
3.5 | 0.6058 | 0.00635 | -0.0564 | 95.4016
4 | 0.6241 | 0.00693 | -0.0493 | 90.0577
4.5 | 0.6515 | 0.00757 | -0.0444 | 86.0634
5.5 | 0.7155 | 0.00889 | -0.037 | 80.4837
6 | 0.7556 | 0.00941 | -0.035 | 80.2976
6.5 | 0.7981 | 0.00989 | -0.0334 | 80.6977
7 | 0.8379 | 0.01047 | -0.0314 | 80.0287
7.5 | 0.8797 | 0.01102 | -0.0299 | 79.8276
8 | 0.9203 | 0.01163 | -0.0282 | 79.1316
8.5 | 0.959 | 0.01232 | -0.0263 | 77.8409
9 | 1.0003 | 0.01294 | -0.0249 | 77.3029
9.5 | 1.0385 | 0.0137 | -0.0231 | 75.8029
10 | 1.0777 | 0.01444 | -0.0215 | 74.633
10.5 | 1.1139 | 0.01533 | -0.0196 | 72.6614
11 | 1.1538 | 0.01611 | -0.0182 | 71.6201
11.5 | 1.1901 | 0.01706 | -0.0165 | 69.7597
12 | 1.2278 | 0.01798 | -0.015 | 68.287
12.5 | 1.2623 | 0.01907 | -0.0132 | 66.193
13 | 1.2982 | 0.02013 | -0.0116 | 64.4908
13.5 | 1.3309 | 0.0214 | -0.0098 | 62.1916
14.5 | 1.3998 | 0.02384 | -0.0069 | 58.7164
15 | 1.4332 | 0.02516 | -0.0055 | 56.9634
15.5 | 1.4645 | 0.02667 | -0.0039 | 54.9119
16 | 1.4948 | 0.02826 | -0.0024 | 52.8946
16.5 | 1.5239 | 0.02997 | -0.0009 | 50.8475
17 | 1.5516 | 0.03183 | 0.0006 | 48.7465
17.5 | 1.5771 | 0.03391 | 0.0021 | 46.5084
18 | 1.6046 | 0.03588 | 0.0033 | 44.7213
18.5 | 1.6307 | 0.03803 | 0.0045 | 42.8793
19 | 1.6538 | 0.04047 | 0.0057 | 40.8648
19.5 | 1.6786 | 0.04283 | 0.0066 | 39.1922
20 | 1.6976 | 0.04574 | 0.0077 | 37.1141

## 125. Re 14M Mach 0.25 (1)
BIGFOIL.COM POLAR EXPORT
NACA66-319
NACA66-319 |  |  |  | Cl Max: | 1.448 | at alpha= | 12 | deg
JavaFoil+Calcfoil stall+Eppler ext transition |  |  |  | L/D Max: | 107.321 | at alpha= | 1.5 | deg
Re: | 14000000 |  |  | Cd Min: | 0.00476 | at alpha= | -1.5 | deg
Mach: | 0.25 |  |  | Cl=0 at alpha= | -2.6875 | deg
|  |  |  | @ Cl=0.1, Cd= | 0.0049339
|  |  |  | @ Cl=0.4, Cd= | 0.0056655
|  |  |  | @ Cl=0.6, Cd= | 0.0059803
alpha (deg) | Cl | Cd | Cm | Cl/Cd
-19.5 | -0.643 | 0.17815 | -0.008 | -3.611
-19 | -0.688 | 0.16605 | -0.008 | -4.142
-18.5 | -0.734 | 0.13042 | -0.011 | -5.631
-18 | -0.771 | 0.11892 | -0.013 | -6.48
-17.5 | -0.81 | 0.10176 | -0.015 | -7.959
-17 | -0.931 | 0.03459 | -0.021 | -26.923
-16.5 | -0.953 | 0.03389 | -0.022 | -28.108
-16 | -0.984 | 0.02718 | -0.024 | -36.199
-15.5 | -1.01 | 0.02169 | -0.025 | -46.542
-15 | -1.019 | 0.02052 | -0.027 | -49.663
-14.5 | -1.023 | 0.01908 | -0.028 | -53.642
-14 | -1.023 | 0.01755 | -0.03 | -58.314
-13.5 | -1.017 | 0.01637 | -0.031 | -62.122
-13 | -1.006 | 0.01512 | -0.033 | -66.544
-12.5 | -0.988 | 0.01439 | -0.034 | -68.685
-12 | -0.966 | 0.01345 | -0.036 | -71.809
-11.5 | -0.939 | 0.01271 | -0.037 | -73.896
-11 | -0.907 | 0.01207 | -0.039 | -75.158
-10.5 | -0.871 | 0.01144 | -0.04 | -76.179
-10 | -0.831 | 0.01096 | -0.042 | -75.852
-9.5 | -0.788 | 0.01033 | -0.043 | -76.252
-9 | -0.741 | 0.00985 | -0.045 | -75.299
-8.5 | -0.692 | 0.00942 | -0.046 | -73.447
-8 | -0.64 | 0.00898 | -0.048 | -71.284
-7.5 | -0.586 | 0.00858 | -0.049 | -68.259
-7 | -0.53 | 0.0083 | -0.051 | -63.818
-6.5 | -0.472 | 0.00794 | -0.052 | -59.448
-6 | -0.413 | 0.00764 | -0.054 | -54.056
-5.5 | -0.353 | 0.00739 | -0.055 | -47.691
-5 | -0.291 | 0.00713 | -0.057 | -40.868
-4.5 | -0.229 | 0.0069 | -0.058 | -33.216
-4 | -0.166 | 0.00668 | -0.06 | -24.902
-3.5 | -0.103 | 0.00649 | -0.061 | -15.9
-3 | -0.04 | 0.0055 | -0.063 | -7.217
-2.5 | 0.024 | 0.00527 | -0.064 | 4.623
-2 | 0.089 | 0.00497 | -0.066 | 17.88
-1.5 | 0.153 | 0.00476 | -0.067 | 32.211
-1 | 0.218 | 0.00538 | -0.069 | 40.574
-0.5 | 0.284 | 0.00526 | -0.071 | 53.966
0 | 0.349 | 0.00554 | -0.072 | 62.991
0.5 | 0.414 | 0.0057 | -0.074 | 72.617
1 | 0.478 | 0.00512 | -0.075 | 93.357
1.5 | 0.541 | 0.00504 | -0.076 | 107.321
2 | 0.605 | 0.00606 | -0.078 | 99.77
2.5 | 0.668 | 0.00648 | -0.079 | 103.068
3 | 0.727 | 0.00689 | -0.08 | 105.583
3.5 | 0.787 | 0.00854 | -0.081 | 92.165
4 | 0.848 | 0.00886 | -0.083 | 95.7
4.5 | 0.907 | 0.00923 | -0.084 | 98.287
5 | 0.965 | 0.0096 | -0.085 | 100.545
5.5 | 1.022 | 0.00999 | -0.086 | 102.284
6 | 1.077 | 0.01041 | -0.088 | 103.44
6.5 | 1.13 | 0.01085 | -0.089 | 104.186
7 | 1.182 | 0.0113 | -0.09 | 104.609
7.5 | 1.229 | 0.01173 | -0.091 | 104.846
8 | 1.273 | 0.01229 | -0.093 | 103.603
8.5 | 1.313 | 0.01285 | -0.094 | 102.128
9 | 1.348 | 0.01343 | -0.095 | 100.392
9.5 | 1.379 | 0.01403 | -0.096 | 98.291
10 | 1.405 | 0.01467 | -0.097 | 95.759
10.5 | 1.425 | 0.01533 | -0.098 | 92.96
11 | 1.439 | 0.0162 | -0.099 | 88.875
11.5 | 1.447 | 0.01703 | -0.1 | 85.006
12 | 1.448 | 0.01792 | -0.102 | 80.845
12.5 | 1.442 | 0.01897 | -0.103 | 76.022
13 | 1.429 | 0.02017 | -0.103 | 70.86
13.5 | 1.41 | 0.02123 | -0.104 | 66.387
14 | 1.383 | 0.02263 | -0.105 | 61.097
14.5 | 1.348 | 0.02423 | -0.106 | 55.648
15 | 1.307 | 0.02596 | -0.107 | 50.367
15.5 | 1.261 | 0.02756 | -0.108 | 45.747
16 | 1.205 | 0.03069 | -0.108 | 39.267
16.5 | 1.142 | 0.03315 | -0.108 | 34.446
17 | 1.064 | 0.03835 | -0.108 | 27.735

## 126. Re 14M Mach 0.25 (2)
BIGFOIL.COM POLAR EXPORT
NACA66-319
NACA66-319 |  |  |  | Cl Max: | 1.6899 | at alpha= | 20 | deg
XFOIL ncrit=9 |  |  |  | L/D Max: | 141.633 | at alpha= | 1 | deg
Re: | 14000000 |  |  | Cd Min: | 0.05747 | at alpha= | 20 | deg
Mach: | 0.25 |  |  | Cl=0 at alpha= | -2.6564 | deg
|  |  |  | @ Cl=0.1, Cd= | 0.0045987
|  |  |  | @ Cl=0.4, Cd= | 0.0029881
|  |  |  | @ Cl=0.6, Cd= | 0.0064257
alpha (deg) | Cl | Cd | Cm | Cl/Cd
-20 | -1.3533 | 0.03859 | -0.1291 | -35.0687
-19.5 | -1.3401 | 0.03514 | -0.1277 | -38.136
-19 | -1.3174 | 0.03255 | -0.1262 | -40.4731
-18.5 | -1.2985 | 0.02986 | -0.1241 | -43.4863
-18 | -1.2723 | 0.02773 | -0.1221 | -45.8817
-17.5 | -1.2459 | 0.02572 | -0.12 | -48.4409
-17 | -1.2208 | 0.02376 | -0.1174 | -51.3805
-16.5 | -1.1901 | 0.02216 | -0.1151 | -53.7049
-16 | -1.1579 | 0.02072 | -0.1128 | -55.8832
-15.5 | -1.1258 | 0.01934 | -0.1103 | -58.211
-15 | -1.0886 | 0.01822 | -0.1082 | -59.7475
-14.5 | -1.0521 | 0.01714 | -0.106 | -61.3827
-14 | -1.0142 | 0.01617 | -0.1038 | -62.7211
-13.5 | -0.9746 | 0.01531 | -0.1017 | -63.6577
-13 | -0.9373 | 0.01438 | -0.0994 | -65.1808
-12.5 | -0.8949 | 0.01368 | -0.0975 | -65.4167
-12 | -0.8557 | 0.0129 | -0.0953 | -66.3333
-11.5 | -0.8148 | 0.01221 | -0.0932 | -66.7322
-11 | -0.7748 | 0.01153 | -0.0909 | -67.1986
-10.5 | -0.7319 | 0.01095 | -0.089 | -66.8402
-10 | -0.689 | 0.01039 | -0.0871 | -66.3138
-9.5 | -0.6451 | 0.00987 | -0.0853 | -65.3597
-9 | -0.6 | 0.00941 | -0.0837 | -63.762
-8.5 | -0.5562 | 0.00894 | -0.0818 | -62.2148
-8 | -0.513 | 0.00849 | -0.0798 | -60.424
-7.5 | -0.4701 | 0.00806 | -0.0776 | -58.3251
-7 | -0.4271 | 0.00768 | -0.0755 | -55.612
-6.5 | -0.3845 | 0.00733 | -0.0732 | -52.4557
-6 | -0.3483 | 0.00704 | -0.0695 | -49.4744
-5.5 | -0.3064 | 0.00683 | -0.0668 | -44.8609
-5 | -0.2553 | 0.0066 | -0.066 | -38.6818
-4.5 | -0.2014 | 0.0064 | -0.0658 | -31.4688
-4 | -0.1469 | 0.00619 | -0.0657 | -23.7318
-3.5 | -0.0909 | 0.006 | -0.0659 | -15.15
-3 | -0.0356 | 0.00575 | -0.0661 | -6.1913
-2.5 | 0.0162 | 0.00534 | -0.0656 | 3.0337
-2 | 0.0674 | 0.00486 | -0.0652 | 13.8683
-1.5 | 0.1223 | 0.00442 | -0.0655 | 27.6697
-1 | 0.1782 | 0.0038 | -0.0662 | 46.8947
-0.5 | 0.2359 | 0.00295 | -0.0674 | 79.9661
0 | 0.2986 | 0.00294 | -0.069 | 101.5646
0.5 | 0.362 | 0.00297 | -0.0707 | 121.8855
1 | 0.4249 | 0.003 | -0.0723 | 141.6333
1.5 | 0.4775 | 0.00342 | -0.0719 | 139.6199
2 | 0.5108 | 0.00446 | -0.0677 | 114.5291
2.5 | 0.5473 | 0.00521 | -0.064 | 105.048
3 | 0.5835 | 0.00579 | -0.0603 | 100.7772
4 | 0.6188 | 0.00715 | -0.0455 | 86.5455
4.5 | 0.6414 | 0.00802 | -0.0396 | 79.9751
5.5 | 0.706 | 0.00959 | -0.032 | 73.6184
6 | 0.748 | 0.01018 | -0.03 | 73.4774
6.5 | 0.7901 | 0.0108 | -0.028 | 73.1574
7 | 0.8324 | 0.01144 | -0.0262 | 72.7622
7.5 | 0.8752 | 0.01209 | -0.0245 | 72.3904
8 | 0.9154 | 0.01285 | -0.0224 | 71.2374
8.5 | 0.9578 | 0.01356 | -0.0207 | 70.6342
9 | 0.9978 | 0.01438 | -0.0187 | 69.388
9.5 | 1.0391 | 0.01519 | -0.0169 | 68.4068
10 | 1.0771 | 0.01617 | -0.0147 | 66.611
10.5 | 1.1187 | 0.01703 | -0.013 | 65.69
11 | 1.1571 | 0.01809 | -0.011 | 63.9635
11.5 | 1.197 | 0.01911 | -0.0092 | 62.6374
12 | 1.2323 | 0.02039 | -0.007 | 60.4365
12.5 | 1.2707 | 0.02156 | -0.0051 | 58.9378
13 | 1.3062 | 0.02293 | -0.003 | 56.9647
13.5 | 1.3442 | 0.0242 | -0.0012 | 55.5455
14 | 1.3782 | 0.02576 | 0.0008 | 53.5016
14.5 | 1.4145 | 0.02724 | 0.0026 | 51.9273
15 | 1.444 | 0.02917 | 0.0049 | 49.5029
15.5 | 1.4772 | 0.03094 | 0.0068 | 47.744
16.5 | 1.5345 | 0.03534 | 0.0109 | 43.4211
17.5 | 1.5895 | 0.04023 | 0.0145 | 39.5103
18 | 1.6152 | 0.04296 | 0.0161 | 37.5978
18.5 | 1.6399 | 0.04585 | 0.0176 | 35.7666
19 | 1.6587 | 0.04938 | 0.0191 | 33.5905
19.5 | 1.676 | 0.0532 | 0.0203 | 31.5038
20 | 1.6899 | 0.05747 | 0.0212 | 29.4049

## 127. Re 14M Mach 0.50 (1)
BIGFOIL.COM POLAR EXPORT
NACA66-319
NACA66-319 |  |  |  | Cl Max: | 1.286 | at alpha= | 20 | deg
JavaFoil+Calcfoil stall+Eppler ext transition |  |  |  | L/D Max: | 101.13 | at alpha= | 3 | deg
Re: | 14000000 |  |  | Cd Min: | 0.00485 | at alpha= | -1 | deg
Mach: | 0.5 |  |  | Cl=0 at alpha= | -2.6901 | deg
|  |  |  | @ Cl=0.1, Cd= | 0.0053568
|  |  |  | @ Cl=0.4, Cd= | 0.0057311
|  |  |  | @ Cl=0.6, Cd= | 0.0063847
alpha (deg) | Cl | Cd | Cm | Cl/Cd
-20 | -0.987 | 0.16495 | -0.01 | -5.983
-19.5 | -0.957 | 0.16076 | -0.011 | -5.956
-19 | -0.928 | 0.15693 | -0.011 | -5.914
-18.5 | -0.901 | 0.14666 | -0.012 | -6.142
-18 | -0.877 | 0.13264 | -0.014 | -6.614
-17.5 | -0.849 | 0.12526 | -0.015 | -6.779
-17 | -0.817 | 0.1237 | -0.015 | -6.607
-16.5 | -0.788 | 0.11787 | -0.016 | -6.689
-16 | -0.767 | 0.10685 | -0.018 | -7.181
-15.5 | -0.737 | 0.1029 | -0.019 | -7.159
-15 | -0.716 | 0.08937 | -0.021 | -8.015
-14.5 | -0.776 | 0.03043 | -0.031 | -25.497
-14 | -0.755 | 0.02406 | -0.033 | -31.381
-13.5 | -0.615 | 0.09531 | -0.019 | -6.457
-13 | -0.589 | 0.08524 | -0.021 | -6.914
-12.5 | -0.566 | 0.07498 | -0.025 | -7.555
-12 | -0.627 | 0.01948 | -0.039 | -32.195
-11.5 | -0.597 | 0.01736 | -0.041 | -34.386
-11 | -0.565 | 0.0158 | -0.043 | -35.787
-10.5 | -0.445 | 0.06898 | -0.022 | -6.448
-10 | -0.419 | 0.06022 | -0.026 | -6.957
-9.5 | -0.465 | 0.0139 | -0.048 | -33.479
-9 | -0.68 | 0.01275 | -0.049 | -53.369
-8.5 | -0.687 | 0.01186 | -0.051 | -57.912
-8 | -0.661 | 0.01103 | -0.053 | -59.962
-7.5 | -0.62 | 0.01026 | -0.054 | -60.43
-7 | -0.57 | 0.00967 | -0.056 | -58.917
-6.5 | -0.513 | 0.00919 | -0.058 | -55.792
-6 | -0.452 | 0.00876 | -0.059 | -51.568
-5.5 | -0.388 | 0.00839 | -0.061 | -46.241
-5 | -0.322 | 0.00804 | -0.063 | -40.013
-4.5 | -0.254 | 0.00771 | -0.065 | -32.864
-4 | -0.184 | 0.00741 | -0.066 | -24.873
-3.5 | -0.114 | 0.00716 | -0.068 | -15.977
-3 | -0.044 | 0.00692 | -0.07 | -6.361
-2.5 | 0.027 | 0.00575 | -0.071 | 4.698
-2 | 0.099 | 0.00536 | -0.073 | 18.394
-1.5 | 0.17 | 0.00513 | -0.075 | 33.167
-1 | 0.242 | 0.00485 | -0.077 | 49.903
-0.5 | 0.315 | 0.00515 | -0.078 | 61.09
0 | 0.388 | 0.00577 | -0.08 | 67.203
0.5 | 0.459 | 0.00554 | -0.082 | 82.903
1 | 0.53 | 0.00601 | -0.083 | 88.163
1.5 | 0.601 | 0.00639 | -0.085 | 94.012
2 | 0.672 | 0.00681 | -0.086 | 98.616
2.5 | 0.742 | 0.00739 | -0.088 | 100.411
3 | 0.806 | 0.00797 | -0.089 | 101.13
3.5 | 0.871 | 0.00994 | -0.09 | 87.676
4 | 0.937 | 0.0104 | -0.092 | 90.065
4.5 | 1 | 0.01089 | -0.093 | 91.817
5 | 1.061 | 0.01143 | -0.095 | 92.769
5.5 | 1.118 | 0.01203 | -0.096 | 92.933
6 | 1.17 | 0.01272 | -0.097 | 92.012
6.5 | 1.217 | 0.01338 | -0.099 | 90.954
7 | 1.255 | 0.01417 | -0.1 | 88.594
7.5 | 1.276 | 0.01502 | -0.101 | 84.934
8 | 1.268 | 0.01599 | -0.103 | 79.257
8.5 | 1.201 | 0.01712 | -0.104 | 70.16
9 | 0.664 | 0.05813 | -0.057 | 11.425
9.5 | 0.831 | 0.01939 | -0.106 | 42.869
10 | 0.863 | 0.02107 | -0.108 | 40.946
10.5 | 0.889 | 0.02399 | -0.108 | 37.053
11 | 0.928 | 0.02203 | -0.11 | 42.119
11.5 | 0.959 | 0.02405 | -0.111 | 39.87
12 | 0.99 | 0.0258 | -0.112 | 38.357
12.5 | 1.017 | 0.02934 | -0.113 | 34.668
13 | 1.043 | 0.03313 | -0.113 | 31.477
13.5 | 1.081 | 0.0309 | -0.115 | 34.966
14 | 1.105 | 0.03523 | -0.115 | 31.371
14.5 | 1.132 | 0.03908 | -0.116 | 28.96
15 | 1.006 | 0.10805 | -0.077 | 9.312
15.5 | 1.149 | 0.05824 | -0.111 | 19.725
16 | 1.122 | 0.0861 | -0.101 | 13.034
16.5 | 1.083 | 0.13658 | -0.076 | 7.931
17 | 1.113 | 0.14318 | -0.079 | 7.776
17.5 | 1.146 | 0.14461 | -0.083 | 7.926
18 | 1.172 | 0.16095 | -0.083 | 7.284
18.5 | 1.196 | 0.17459 | -0.082 | 6.849
19 | 1.225 | 0.18021 | -0.084 | 6.797
19.5 | 1.256 | 0.18529 | -0.087 | 6.777
20 | 1.286 | 0.1922 | -0.089 | 6.688

## 128. Re 14M Mach 0.50 (2)
BIGFOIL.COM POLAR EXPORT
NACA66-319
NACA66-319 |  |  |  | Cl Max: | 1.246 | at alpha= | 12.5 | deg
XFOIL ncrit=9 |  |  |  | L/D Max: | 174.7 | at alpha= | 1.5 | deg
Re: | 14000000 |  |  | Cd Min: | 0.14655 | at alpha= | 17.5 | deg
Mach: | 0.5 |  |  | Cl=0 at alpha= | -3.0166 | deg
|  |  |  | @ Cl=0.1, Cd= | 0.0050919
|  |  |  | @ Cl=0.4, Cd= | 0.0030717
|  |  |  | @ Cl=0.6, Cd= | 0.0085559
alpha (deg) | Cl | Cd | Cm | Cl/Cd
-16.5 | -0.4665 | 0.1139 | -0.1232 | -4.0957
-15.5 | -0.5032 | 0.09097 | -0.1371 | -5.5315
-15 | -0.5207 | 0.07949 | -0.1445 | -6.5505
-14.5 | -0.5413 | 0.06822 | -0.1519 | -7.9346
-14 | -0.57 | 0.05734 | -0.1583 | -9.9407
-13.5 | -0.6009 | 0.04784 | -0.1618 | -12.5606
-13 | -0.6351 | 0.03958 | -0.1622 | -16.046
-12.5 | -0.6727 | 0.03237 | -0.1594 | -20.7816
-12 | -0.7101 | 0.02615 | -0.1536 | -27.1549
-11.5 | -0.7207 | 0.02192 | -0.147 | -32.8786
-11 | -0.7138 | 0.0189 | -0.1403 | -37.7672
-10.5 | -0.6973 | 0.01655 | -0.1336 | -42.1329
-10 | -0.6654 | 0.01492 | -0.1281 | -44.5979
-9.5 | -0.6245 | 0.01371 | -0.1234 | -45.5507
-9 | -0.5789 | 0.01276 | -0.1193 | -45.3683
-8.5 | -0.5312 | 0.01193 | -0.1157 | -44.5264
-8 | -0.4808 | 0.01125 | -0.1125 | -42.7378
-7.5 | -0.4332 | 0.01053 | -0.1091 | -41.1396
-7 | -0.3837 | 0.00988 | -0.1062 | -38.836
-6.5 | -0.3327 | 0.00931 | -0.1035 | -35.7358
-6 | -0.2813 | 0.00878 | -0.1011 | -32.0387
-5.5 | -0.2298 | 0.00829 | -0.0988 | -27.7201
-5 | -0.1798 | 0.0078 | -0.0963 | -23.0513
-4.5 | -0.129 | 0.00736 | -0.0939 | -17.5272
-4 | -0.0796 | 0.00695 | -0.0914 | -11.4532
-3.5 | -0.032 | 0.00657 | -0.0885 | -4.8706
-3 | 0.0011 | 0.00628 | -0.0826 | 0.17516
-2.5 | 0.0446 | 0.00583 | -0.079 | 7.6501
-2 | 0.0886 | 0.00522 | -0.0756 | 16.9732
-1.5 | 0.1411 | 0.00463 | -0.074 | 30.4752
-0.5 | 0.2651 | 0.00304 | -0.0751 | 87.2039
0 | 0.3379 | 0.00302 | -0.0771 | 111.8874
0.5 | 0.41 | 0.00308 | -0.079 | 133.1169
1 | 0.4836 | 0.00307 | -0.081 | 157.5244
1.5 | 0.5538 | 0.00317 | -0.0824 | 174.7003
2 | 0.5945 | 0.00395 | -0.0778 | 150.5063
2.5 | 0.596 | 0.00498 | -0.0654 | 119.6787
3 | 0.5853 | 0.00614 | -0.0511 | 95.3257
3.5 | 0.5883 | 0.00755 | -0.0404 | 77.9205
4 | 0.6047 | 0.00896 | -0.0328 | 67.4888
5.5 | 0.668 | 0.01366 | -0.0137 | 48.9019
6 | 0.7143 | 0.01462 | -0.0112 | 48.8577
6.5 | 0.7631 | 0.01554 | -0.009 | 49.1055
7 | 0.8107 | 0.01659 | -0.0066 | 48.8668
7.5 | 0.8596 | 0.01761 | -0.0043 | 48.8132
8 | 0.9058 | 0.01883 | -0.0016 | 48.1041
8.5 | 0.9549 | 0.01998 | 0.0009 | 47.7928
9 | 1 | 0.02138 | 0.0039 | 46.7727
9.5 | 1.0473 | 0.02275 | 0.0068 | 46.0352
10 | 1.0926 | 0.02433 | 0.01 | 44.9075
10.5 | 1.1378 | 0.02596 | 0.0133 | 43.829
11 | 1.1788 | 0.02796 | 0.017 | 42.1602
11.5 | 1.2143 | 0.03036 | 0.0213 | 39.9967
12 | 1.2375 | 0.03358 | 0.0262 | 36.8523
12.5 | 1.246 | 0.03792 | 0.0315 | 32.8586
13 | 1.2322 | 0.04401 | 0.0366 | 27.9982
13.5 | 1.2089 | 0.0514 | 0.0404 | 23.5195
14 | 1.1807 | 0.06013 | 0.0421 | 19.6358
14.5 | 1.1504 | 0.07016 | 0.0413 | 16.3968
15 | 1.1181 | 0.0816 | 0.0379 | 13.7022
15.5 | 1.0871 | 0.09394 | 0.0323 | 11.5723
16 | 1.0587 | 0.10696 | 0.025 | 9.8981
16.5 | 1.0347 | 0.12021 | 0.0166 | 8.6074
17 | 1.0132 | 0.13359 | 0.0077 | 7.5844
17.5 | 0.9972 | 0.14655 | -0.001 | 6.8045

## 129. Re 16M Mach 0.00 (1)
BIGFOIL.COM POLAR EXPORT
NACA66-319
NACA66-319 |  |  |  | Cl Max: | 1.54 | at alpha= | 14 | deg
JavaFoil+Calcfoil stall+Eppler ext transition |  |  |  | L/D Max: | 110.685 | at alpha= | 7.5 | deg
Re: | 16000000 |  |  | Cd Min: | 0.00518 | at alpha= | -2.5 | deg
Mach: | 0 |  |  | Cl=0 at alpha= | -2.6905 | deg
|  |  |  | @ Cl=0.1, Cd= | 0.0053978
|  |  |  | @ Cl=0.4, Cd= | 0.0059476
|  |  |  | @ Cl=0.6, Cd= | 0.0058092
alpha (deg) | Cl | Cd | Cm | Cl/Cd
-20 | -1.13 | 0.03655 | -0.013 | -30.92
-19.5 | -1.142 | 0.03499 | -0.014 | -32.646
-19 | -1.157 | 0.03155 | -0.015 | -36.658
-18.5 | -1.168 | 0.02805 | -0.017 | -41.651
-18 | -1.173 | 0.02577 | -0.018 | -45.51
-17.5 | -1.175 | 0.0234 | -0.019 | -50.235
-17 | -1.174 | 0.02177 | -0.021 | -53.913
-16.5 | -1.169 | 0.02031 | -0.022 | -57.559
-16 | -1.161 | 0.01909 | -0.023 | -60.834
-15.5 | -1.151 | 0.0179 | -0.025 | -64.275
-15 | -1.137 | 0.01686 | -0.026 | -67.407
-14.5 | -1.12 | 0.0158 | -0.028 | -70.854
-14 | -1.099 | 0.01492 | -0.029 | -73.684
-13.5 | -1.076 | 0.01411 | -0.03 | -76.24
-13 | -1.049 | 0.01328 | -0.032 | -79.017
-12.5 | -1.019 | 0.01255 | -0.033 | -81.185
-12 | -0.986 | 0.01201 | -0.035 | -82.089
-11.5 | -0.95 | 0.01143 | -0.036 | -83.083
-11 | -0.911 | 0.01083 | -0.038 | -84.106
-10.5 | -0.869 | 0.01043 | -0.039 | -83.313
-10 | -0.825 | 0.01001 | -0.04 | -82.412
-9.5 | -0.779 | 0.00955 | -0.042 | -81.51
-9 | -0.73 | 0.00912 | -0.043 | -80.013
-8.5 | -0.679 | 0.00873 | -0.045 | -77.85
-8 | -0.627 | 0.00837 | -0.046 | -74.884
-7.5 | -0.572 | 0.00805 | -0.048 | -71.082
-7 | -0.517 | 0.00778 | -0.049 | -66.444
-6.5 | -0.46 | 0.00748 | -0.051 | -61.52
-6 | -0.402 | 0.00721 | -0.052 | -55.764
-5.5 | -0.343 | 0.00698 | -0.053 | -49.17
-5 | -0.283 | 0.00676 | -0.055 | -41.899
-4.5 | -0.223 | 0.00658 | -0.056 | -33.865
-4 | -0.162 | 0.00641 | -0.058 | -25.219
-3.5 | -0.1 | 0.00622 | -0.059 | -16.12
-3 | -0.039 | 0.00536 | -0.061 | -7.194
-2.5 | 0.024 | 0.00518 | -0.062 | 4.558
-2 | 0.086 | 0.00546 | -0.064 | 15.772
-1.5 | 0.149 | 0.00518 | -0.065 | 28.714
-1 | 0.212 | 0.00547 | -0.067 | 38.704
-0.5 | 0.275 | 0.00583 | -0.069 | 47.202
0 | 0.338 | 0.0058 | -0.07 | 58.276
0.5 | 0.401 | 0.00595 | -0.071 | 67.322
1 | 0.463 | 0.00606 | -0.073 | 76.463
1.5 | 0.526 | 0.00593 | -0.074 | 88.753
2 | 0.587 | 0.00566 | -0.075 | 103.8
2.5 | 0.648 | 0.00636 | -0.077 | 101.887
3 | 0.706 | 0.00667 | -0.078 | 105.802
3.5 | 0.765 | 0.00807 | -0.079 | 94.731
4 | 0.824 | 0.00834 | -0.08 | 98.788
4.5 | 0.882 | 0.00865 | -0.082 | 101.962
5 | 0.939 | 0.00897 | -0.083 | 104.647
5.5 | 0.995 | 0.00932 | -0.084 | 106.727
6 | 1.049 | 0.00968 | -0.085 | 108.356
6.5 | 1.103 | 0.01005 | -0.086 | 109.719
7 | 1.154 | 0.01044 | -0.088 | 110.572
7.5 | 1.203 | 0.01087 | -0.089 | 110.685
8 | 1.249 | 0.0113 | -0.09 | 110.561
8.5 | 1.293 | 0.01175 | -0.091 | 110.039
9 | 1.333 | 0.01225 | -0.092 | 108.788
9.5 | 1.371 | 0.01266 | -0.093 | 108.297
10 | 1.405 | 0.01325 | -0.094 | 106.049
10.5 | 1.435 | 0.01379 | -0.096 | 104.06
11 | 1.462 | 0.01439 | -0.097 | 101.587
11.5 | 1.485 | 0.01502 | -0.098 | 98.851
12 | 1.504 | 0.01578 | -0.099 | 95.274
12.5 | 1.519 | 0.01652 | -0.1 | 91.944
13 | 1.53 | 0.01737 | -0.101 | 88.07
13.5 | 1.537 | 0.01826 | -0.102 | 84.162
14 | 1.54 | 0.01911 | -0.103 | 80.597
14.5 | 1.539 | 0.02025 | -0.103 | 75.975
15 | 1.534 | 0.02121 | -0.104 | 72.343
15.5 | 1.527 | 0.02224 | -0.105 | 68.634
16 | 1.515 | 0.02339 | -0.106 | 64.799
16.5 | 1.498 | 0.02504 | -0.107 | 59.828
17 | 1.476 | 0.02642 | -0.107 | 55.842
17.5 | 1.45 | 0.0279 | -0.108 | 51.977
18 | 1.422 | 0.02955 | -0.109 | 48.138
18.5 | 1.391 | 0.03179 | -0.109 | 43.769
19 | 1.359 | 0.03388 | -0.11 | 40.125

## 130. Re 16M Mach 0.00 (2)
BIGFOIL.COM POLAR EXPORT
NACA66-319
NACA66-319 |  |  |  | Cl Max: | 1.7115 | at alpha= | 20 | deg
XFOIL ncrit=9 |  |  |  | L/D Max: | 135.066 | at alpha= | 1 | deg
Re: | 16000000 |  |  | Cd Min: | 0.04272 | at alpha= | 20 | deg
Mach: | 0 |  |  | Cl=0 at alpha= | -2.6219 | deg
|  |  |  | @ Cl=0.1, Cd= | 0.0045522
|  |  |  | @ Cl=0.4, Cd= | 0.0030066
|  |  |  | @ Cl=0.6, Cd= | 0.0062754
alpha (deg) | Cl | Cd | Cm | Cl/Cd
-20 | -1.3892 | 0.02723 | -0.1047 | -51.0173
-19.5 | -1.3597 | 0.02579 | -0.1039 | -52.722
-19 | -1.3353 | 0.02414 | -0.1024 | -55.3148
-18.5 | -1.3111 | 0.0225 | -0.1008 | -58.2711
-18 | -1.2814 | 0.02125 | -0.0994 | -60.3012
-17.5 | -1.2496 | 0.02011 | -0.0982 | -62.1382
-17 | -1.2202 | 0.01892 | -0.0965 | -64.4926
-16.5 | -1.189 | 0.01782 | -0.095 | -66.7228
-16 | -1.1555 | 0.01688 | -0.0935 | -68.4538
-15 | -1.0852 | 0.0152 | -0.0907 | -71.3947
-14.5 | -1.0492 | 0.01444 | -0.0892 | -72.6593
-14 | -1.0115 | 0.01378 | -0.0878 | -73.4035
-13 | -0.9362 | 0.01244 | -0.0848 | -75.2572
-12.5 | -0.8964 | 0.01186 | -0.0835 | -75.5818
-12 | -0.8595 | 0.01121 | -0.0816 | -76.6726
-11.5 | -0.8195 | 0.01068 | -0.0801 | -76.7322
-11 | -0.7805 | 0.01015 | -0.0784 | -76.8966
-10.5 | -0.7396 | 0.00968 | -0.0769 | -76.405
-10 | -0.6976 | 0.00924 | -0.0755 | -75.4978
-8.5 | -0.5714 | 0.00807 | -0.0709 | -70.8055
-8 | -0.5306 | 0.00771 | -0.0689 | -68.8197
-7.5 | -0.4934 | 0.00734 | -0.0662 | -67.2207
-7 | -0.4612 | 0.00712 | -0.0621 | -64.7753
-6.5 | -0.413 | 0.00692 | -0.0614 | -59.6821
-6 | -0.3628 | 0.00672 | -0.061 | -53.9881
-5.5 | -0.3114 | 0.0065 | -0.0608 | -47.9077
-5 | -0.2585 | 0.0063 | -0.0609 | -41.0317
-4.5 | -0.2042 | 0.00612 | -0.0613 | -33.366
-4 | -0.1496 | 0.00593 | -0.0618 | -25.2277
-3.5 | -0.0941 | 0.00575 | -0.0624 | -16.3652
-3 | -0.0394 | 0.00555 | -0.0629 | -7.0991
-2.5 | 0.0127 | 0.00522 | -0.0629 | 2.433
-1.5 | 0.1199 | 0.0044 | -0.0637 | 27.25
-1 | 0.1757 | 0.004 | -0.0646 | 43.925
-0.5 | 0.229 | 0.00312 | -0.0654 | 73.3974
0 | 0.289 | 0.00288 | -0.067 | 100.3472
0.5 | 0.3489 | 0.00292 | -0.0684 | 119.4863
1 | 0.4079 | 0.00302 | -0.0697 | 135.0662
1.5 | 0.4487 | 0.00388 | -0.0674 | 115.6443
2 | 0.4856 | 0.00475 | -0.0644 | 102.2316
2.5 | 0.5315 | 0.00521 | -0.0631 | 102.0154
3 | 0.5703 | 0.00581 | -0.0603 | 98.1583
3.5 | 0.6054 | 0.00636 | -0.0568 | 95.1887
4 | 0.6264 | 0.00686 | -0.0503 | 91.312
5 | 0.6851 | 0.00809 | -0.0415 | 84.6848
5.5 | 0.7248 | 0.00854 | -0.0393 | 84.8712
6 | 0.7652 | 0.00902 | -0.0373 | 84.8337
6.5 | 0.8063 | 0.0095 | -0.0356 | 84.8737
7 | 0.8481 | 0.01 | -0.034 | 84.81
7.5 | 0.8887 | 0.01054 | -0.0323 | 84.3169
8 | 0.9284 | 0.01114 | -0.0305 | 83.3393
8.5 | 0.9688 | 0.01174 | -0.0289 | 82.5213
9 | 1.0079 | 0.01239 | -0.0272 | 81.3479
9.5 | 1.0478 | 0.01305 | -0.0257 | 80.2912
10 | 1.0845 | 0.01384 | -0.0238 | 78.3598
10.5 | 1.124 | 0.01455 | -0.0223 | 77.2509
11 | 1.1608 | 0.0154 | -0.0206 | 75.3766
11.5 | 1.1996 | 0.01618 | -0.0193 | 74.1409
12 | 1.2337 | 0.01721 | -0.0174 | 71.6851
12.5 | 1.2712 | 0.01811 | -0.016 | 70.1933
13 | 1.304 | 0.01925 | -0.0141 | 67.7403
13.5 | 1.3405 | 0.02024 | -0.0128 | 66.2302
14 | 1.3739 | 0.02143 | -0.0112 | 64.1111
14.5 | 1.4091 | 0.02256 | -0.01 | 62.4601
15 | 1.4382 | 0.02403 | -0.0081 | 59.8502
15.5 | 1.4736 | 0.0252 | -0.0071 | 58.4762
16 | 1.5001 | 0.02694 | -0.0052 | 55.683
16.5 | 1.5333 | 0.02829 | -0.0041 | 54.1994
17 | 1.5578 | 0.03024 | -0.0024 | 51.5146
17.5 | 1.5882 | 0.03186 | -0.0013 | 49.8493
18 | 1.6137 | 0.03387 | 0 | 47.6439
18.5 | 1.6418 | 0.03571 | 0.0011 | 45.9759
19 | 1.6653 | 0.03797 | 0.0022 | 43.8583
19.5 | 1.6884 | 0.04032 | 0.0033 | 41.875
20 | 1.7115 | 0.04272 | 0.0042 | 40.0632

## 131. Re 16M Mach 0.10 (1)
BIGFOIL.COM POLAR EXPORT
NACA66-319
NACA66-319 |  |  |  | Cl Max: | 1.524 | at alpha= | 13.5 | deg
JavaFoil+Calcfoil stall+Eppler ext transition |  |  |  | L/D Max: | 111.431 | at alpha= | 2 | deg
Re: | 16000000 |  |  | Cd Min: | 0.00519 | at alpha= | -2.5 | deg
Mach: | 0.1 |  |  | Cl=0 at alpha= | -2.6905 | deg
|  |  |  | @ Cl=0.1, Cd= | 0.0054748
|  |  |  | @ Cl=0.4, Cd= | 0.0059152
|  |  |  | @ Cl=0.6, Cd= | 0.0054658
alpha (deg) | Cl | Cd | Cm | Cl/Cd
-20 | -1.08 | 0.0405 | -0.013 | -26.66
-19.5 | -1.096 | 0.03883 | -0.014 | -28.216
-19 | -1.115 | 0.0343 | -0.015 | -32.52
-18.5 | -1.13 | 0.03068 | -0.017 | -36.847
-18 | -1.141 | 0.02712 | -0.018 | -42.076
-17.5 | -1.148 | 0.02437 | -0.02 | -47.104
-17 | -1.15 | 0.02253 | -0.021 | -51.042
-16.5 | -1.149 | 0.02095 | -0.022 | -54.837
-16 | -1.144 | 0.01961 | -0.024 | -58.332
-15.5 | -1.136 | 0.01823 | -0.025 | -62.334
-15 | -1.125 | 0.01722 | -0.026 | -65.313
-14.5 | -1.11 | 0.01613 | -0.028 | -68.812
-14 | -1.092 | 0.01518 | -0.029 | -71.93
-13.5 | -1.07 | 0.01432 | -0.031 | -74.732
-13 | -1.045 | 0.0135 | -0.032 | -77.432
-12.5 | -1.016 | 0.01283 | -0.033 | -79.228
-12 | -0.985 | 0.01216 | -0.035 | -81
-11.5 | -0.949 | 0.01158 | -0.036 | -81.961
-11 | -0.911 | 0.01103 | -0.038 | -82.616
-10.5 | -0.87 | 0.01052 | -0.039 | -82.73
-10 | -0.827 | 0.01011 | -0.041 | -81.724
-9.5 | -0.78 | 0.00963 | -0.042 | -81.05
-9 | -0.732 | 0.00919 | -0.043 | -79.646
-8.5 | -0.681 | 0.0088 | -0.045 | -77.433
-8 | -0.629 | 0.00842 | -0.046 | -74.678
-7.5 | -0.575 | 0.0081 | -0.048 | -70.923
-7 | -0.519 | 0.00782 | -0.049 | -66.338
-6.5 | -0.462 | 0.00753 | -0.051 | -61.328
-6 | -0.404 | 0.00726 | -0.052 | -55.608
-5.5 | -0.345 | 0.00702 | -0.054 | -49.05
-5 | -0.285 | 0.00679 | -0.055 | -41.925
-4.5 | -0.224 | 0.00662 | -0.057 | -33.805
-4 | -0.162 | 0.00643 | -0.058 | -25.256
-3.5 | -0.101 | 0.00626 | -0.06 | -16.099
-3 | -0.039 | 0.00537 | -0.061 | -7.215
-2.5 | 0.024 | 0.00519 | -0.063 | 4.574
-2 | 0.087 | 0.00545 | -0.064 | 15.876
-1.5 | 0.15 | 0.00557 | -0.066 | 26.868
-1 | 0.213 | 0.00546 | -0.067 | 38.981
-0.5 | 0.276 | 0.00579 | -0.069 | 47.741
0 | 0.34 | 0.00582 | -0.07 | 58.331
0.5 | 0.403 | 0.00592 | -0.072 | 68.035
1 | 0.466 | 0.00608 | -0.073 | 76.57
1.5 | 0.528 | 0.00535 | -0.074 | 98.755
2 | 0.59 | 0.00529 | -0.076 | 111.431
2.5 | 0.652 | 0.00638 | -0.077 | 102.191
3 | 0.709 | 0.0067 | -0.078 | 105.933
3.5 | 0.768 | 0.00813 | -0.079 | 94.471
4 | 0.827 | 0.00838 | -0.081 | 98.679
4.5 | 0.886 | 0.0087 | -0.082 | 101.742
5 | 0.943 | 0.00904 | -0.083 | 104.246
5.5 | 0.999 | 0.0094 | -0.084 | 106.275
6 | 1.054 | 0.00975 | -0.086 | 108.082
6.5 | 1.107 | 0.01014 | -0.087 | 109.155
7 | 1.159 | 0.01052 | -0.088 | 110.11
7.5 | 1.208 | 0.01096 | -0.089 | 110.195
8 | 1.253 | 0.01142 | -0.09 | 109.718
8.5 | 1.296 | 0.01187 | -0.092 | 109.169
9 | 1.336 | 0.01236 | -0.093 | 108.079
9.5 | 1.373 | 0.0128 | -0.094 | 107.227
10 | 1.406 | 0.01341 | -0.095 | 104.838
10.5 | 1.435 | 0.01397 | -0.096 | 102.737
11 | 1.461 | 0.01456 | -0.097 | 100.292
11.5 | 1.482 | 0.01534 | -0.098 | 96.555
12 | 1.499 | 0.01604 | -0.099 | 93.421
12.5 | 1.511 | 0.01677 | -0.1 | 90.103
13 | 1.52 | 0.01765 | -0.101 | 86.102
13.5 | 1.524 | 0.01858 | -0.102 | 82.003
14 | 1.524 | 0.01949 | -0.103 | 78.192
14.5 | 1.519 | 0.02066 | -0.104 | 73.53
15 | 1.511 | 0.02168 | -0.105 | 69.687
15.5 | 1.5 | 0.02279 | -0.106 | 65.801
16 | 1.483 | 0.02426 | -0.106 | 61.139
16.5 | 1.462 | 0.02575 | -0.107 | 56.763
17 | 1.435 | 0.02722 | -0.108 | 52.709
17.5 | 1.404 | 0.02882 | -0.108 | 48.71
18 | 1.371 | 0.03062 | -0.109 | 44.776
18.5 | 1.335 | 0.03284 | -0.11 | 40.655

## 132. Re 16M Mach 0.10 (2)
BIGFOIL.COM POLAR EXPORT
NACA66-319
NACA66-319 |  |  |  | Cl Max: | 1.7103 | at alpha= | 20 | deg
XFOIL ncrit=9 |  |  |  | L/D Max: | 135.894 | at alpha= | 1 | deg
Re: | 16000000 |  |  | Cd Min: | 0.04466 | at alpha= | 20 | deg
Mach: | 0.1 |  |  | Cl=0 at alpha= | -2.6267 | deg
|  |  |  | @ Cl=0.1, Cd= | 0.004542
|  |  |  | @ Cl=0.4, Cd= | 0.0030025
|  |  |  | @ Cl=0.6, Cd= | 0.0063138
alpha (deg) | Cl | Cd | Cm | Cl/Cd
-20 | -1.3892 | 0.02846 | -0.1084 | -48.8124
-19.5 | -1.3633 | 0.02669 | -0.1073 | -51.0791
-19 | -1.3365 | 0.02509 | -0.106 | -53.2682
-18.5 | -1.3114 | 0.02341 | -0.1043 | -56.0188
-18 | -1.2841 | 0.02194 | -0.1027 | -58.5278
-17.5 | -1.25 | 0.02085 | -0.1016 | -59.952
-17 | -1.2226 | 0.01949 | -0.0996 | -62.7296
-16.5 | -1.1907 | 0.01835 | -0.098 | -64.8883
-16 | -1.1577 | 0.01734 | -0.0963 | -66.7647
-15.5 | -1.1251 | 0.01634 | -0.0945 | -68.8556
-15 | -1.0875 | 0.01555 | -0.0932 | -69.9357
-14.5 | -1.0522 | 0.01472 | -0.0915 | -71.481
-14 | -1.0132 | 0.01406 | -0.0901 | -72.0626
-13.5 | -0.9758 | 0.01336 | -0.0885 | -73.0389
-13 | -0.9371 | 0.01268 | -0.087 | -73.9038
-12.5 | -0.8977 | 0.01207 | -0.0855 | -74.3745
-12 | -0.8592 | 0.01143 | -0.0837 | -75.1706
-11.5 | -0.8201 | 0.01086 | -0.082 | -75.5157
-11 | -0.7809 | 0.0103 | -0.0802 | -75.8155
-10.5 | -0.7391 | 0.00983 | -0.0787 | -75.1882
-10 | -0.6975 | 0.00936 | -0.0771 | -74.5192
-8.5 | -0.5695 | 0.00817 | -0.0725 | -69.7062
-8 | -0.5283 | 0.00779 | -0.0706 | -67.8177
-7.5 | -0.4895 | 0.00742 | -0.0681 | -65.9704
-7 | -0.4591 | 0.00715 | -0.0636 | -64.2098
-6.5 | -0.413 | 0.00695 | -0.0623 | -59.4245
-6 | -0.3629 | 0.00675 | -0.0618 | -53.763
-5.5 | -0.3115 | 0.00653 | -0.0616 | -47.7029
-5 | -0.2587 | 0.00632 | -0.0616 | -40.9335
-4.5 | -0.2043 | 0.00614 | -0.0619 | -33.2736
-4 | -0.1496 | 0.00594 | -0.0623 | -25.1852
-3.5 | -0.0939 | 0.00577 | -0.0629 | -16.2738
-3 | -0.0389 | 0.00556 | -0.0634 | -6.9964
-2.5 | 0.0132 | 0.00523 | -0.0633 | 2.5239
-2 | 0.0653 | 0.00478 | -0.0633 | 13.6611
-1.5 | 0.1207 | 0.0044 | -0.064 | 27.4318
-1 | 0.1767 | 0.004 | -0.0649 | 44.175
-0.5 | 0.2302 | 0.00311 | -0.0657 | 74.0193
0 | 0.2907 | 0.00288 | -0.0673 | 100.9375
0.5 | 0.351 | 0.00292 | -0.0688 | 120.2055
1 | 0.4104 | 0.00302 | -0.0701 | 135.894
2 | 0.4884 | 0.00473 | -0.0647 | 103.2558
3 | 0.5719 | 0.00582 | -0.0603 | 98.2646
3.5 | 0.6032 | 0.00637 | -0.0559 | 94.6939
4 | 0.6252 | 0.0069 | -0.0495 | 90.6087
4.5 | 0.6545 | 0.00748 | -0.045 | 87.5
5 | 0.6829 | 0.00818 | -0.0405 | 83.4841
5.5 | 0.723 | 0.00865 | -0.0383 | 83.5838
6 | 0.7642 | 0.00913 | -0.0364 | 83.7021
6.5 | 0.8051 | 0.00964 | -0.0346 | 83.5166
7 | 0.8462 | 0.01017 | -0.0328 | 83.2055
7.5 | 0.8885 | 0.01069 | -0.0313 | 83.1151
8 | 0.9275 | 0.01134 | -0.0294 | 81.7901
8.5 | 0.9686 | 0.01195 | -0.0278 | 81.0544
9 | 1.008 | 0.01262 | -0.0261 | 79.8732
9.5 | 1.0469 | 0.01334 | -0.0243 | 78.4783
10 | 1.0853 | 0.0141 | -0.0226 | 76.9716
10.5 | 1.1232 | 0.0149 | -0.0209 | 75.3826
11 | 1.1623 | 0.01569 | -0.0194 | 74.079
11.5 | 1.1992 | 0.0166 | -0.0177 | 72.241
12 | 1.2355 | 0.01758 | -0.016 | 70.2787
12.5 | 1.271 | 0.01861 | -0.0143 | 68.2966
13 | 1.3066 | 0.01967 | -0.0126 | 66.426
13.5 | 1.3414 | 0.0208 | -0.011 | 64.4904
14 | 1.377 | 0.02193 | -0.0096 | 62.7907
15 | 1.4413 | 0.02465 | -0.0063 | 58.4706
15.5 | 1.4747 | 0.026 | -0.0049 | 56.7192
16 | 1.5034 | 0.02768 | -0.0032 | 54.3136
16.5 | 1.5336 | 0.02931 | -0.0018 | 52.3234
17 | 1.5622 | 0.03108 | -0.0003 | 50.2638
17.5 | 1.5891 | 0.03304 | 0.0012 | 48.0962
18 | 1.6185 | 0.03484 | 0.0023 | 46.4552
18.5 | 1.6428 | 0.03709 | 0.0037 | 44.2923
19 | 1.6696 | 0.03919 | 0.0047 | 42.6027
19.5 | 1.691 | 0.04181 | 0.0059 | 40.4449
20 | 1.7103 | 0.04466 | 0.007 | 38.296

## 133. Re 16M Mach 0.25 (1)
BIGFOIL.COM POLAR EXPORT
NACA66-319
NACA66-319 |  |  |  | Cl Max: | 1.449 | at alpha= | 12 | deg
JavaFoil+Calcfoil stall+Eppler ext transition |  |  |  | L/D Max: | 107.262 | at alpha= | 7.5 | deg
Re: | 16000000 |  |  | Cd Min: | 0.00505 | at alpha= | -2 | deg
Mach: | 0.25 |  |  | Cl=0 at alpha= | -2.6875 | deg
|  |  |  | @ Cl=0.1, Cd= | 0.0051531
|  |  |  | @ Cl=0.4, Cd= | 0.0060463
|  |  |  | @ Cl=0.6, Cd= | 0.0061156
alpha (deg) | Cl | Cd | Cm | Cl/Cd
-19.5 | -0.644 | 0.17538 | -0.008 | -3.671
-19 | -0.687 | 0.1656 | -0.008 | -4.151
-18.5 | -0.726 | 0.15419 | -0.009 | -4.71
-18 | -0.775 | 0.11367 | -0.013 | -6.817
-17.5 | -0.82 | 0.09162 | -0.016 | -8.954
-17 | -0.925 | 0.03713 | -0.02 | -24.922
-16.5 | -0.959 | 0.03096 | -0.022 | -30.961
-16 | -0.987 | 0.02573 | -0.024 | -38.368
-15.5 | -1.01 | 0.02125 | -0.025 | -47.547
-15 | -1.02 | 0.01987 | -0.027 | -51.329
-14.5 | -1.025 | 0.01853 | -0.028 | -55.295
-14 | -1.024 | 0.01717 | -0.03 | -59.64
-13.5 | -1.018 | 0.01592 | -0.031 | -63.955
-13 | -1.007 | 0.01479 | -0.033 | -68.052
-12.5 | -0.989 | 0.014 | -0.034 | -70.633
-12 | -0.967 | 0.01312 | -0.036 | -73.675
-11.5 | -0.94 | 0.01238 | -0.037 | -75.922
-11 | -0.908 | 0.01175 | -0.039 | -77.239
-10.5 | -0.872 | 0.01118 | -0.04 | -77.964
-10 | -0.832 | 0.01072 | -0.042 | -77.621
-9.5 | -0.789 | 0.01007 | -0.043 | -78.297
-9 | -0.742 | 0.0096 | -0.045 | -77.323
-8.5 | -0.693 | 0.0092 | -0.046 | -75.277
-8 | -0.641 | 0.00878 | -0.048 | -72.952
-7.5 | -0.586 | 0.00842 | -0.049 | -69.647
-7 | -0.53 | 0.00809 | -0.051 | -65.504
-6.5 | -0.472 | 0.00777 | -0.052 | -60.828
-6 | -0.413 | 0.00747 | -0.054 | -55.318
-5.5 | -0.353 | 0.00719 | -0.055 | -49.054
-5 | -0.292 | 0.00697 | -0.057 | -41.808
-4.5 | -0.229 | 0.00677 | -0.058 | -33.884
-4 | -0.167 | 0.00657 | -0.06 | -25.366
-3.5 | -0.103 | 0.0064 | -0.061 | -16.15
-3 | -0.04 | 0.00547 | -0.063 | -7.266
-2.5 | 0.024 | 0.00529 | -0.064 | 4.601
-2 | 0.089 | 0.00505 | -0.066 | 17.563
-1.5 | 0.153 | 0.00565 | -0.067 | 27.145
-1 | 0.218 | 0.00571 | -0.069 | 38.204
-0.5 | 0.283 | 0.00566 | -0.071 | 50.079
0 | 0.349 | 0.00596 | -0.072 | 58.549
0.5 | 0.414 | 0.00607 | -0.074 | 68.226
1 | 0.478 | 0.0057 | -0.075 | 83.801
1.5 | 0.541 | 0.00512 | -0.076 | 105.693
2 | 0.605 | 0.0062 | -0.078 | 97.485
2.5 | 0.668 | 0.00656 | -0.079 | 101.857
3 | 0.728 | 0.00691 | -0.08 | 105.262
3.5 | 0.788 | 0.0084 | -0.081 | 93.725
4 | 0.848 | 0.00869 | -0.083 | 97.599
4.5 | 0.908 | 0.00901 | -0.084 | 100.728
5 | 0.966 | 0.0094 | -0.085 | 102.722
5.5 | 1.023 | 0.00975 | -0.087 | 104.841
6 | 1.078 | 0.01018 | -0.088 | 105.859
6.5 | 1.131 | 0.01059 | -0.089 | 106.814
7 | 1.183 | 0.01103 | -0.09 | 107.252
7.5 | 1.23 | 0.01147 | -0.092 | 107.262
8 | 1.274 | 0.01198 | -0.093 | 106.302
8.5 | 1.314 | 0.01257 | -0.094 | 104.512
9 | 1.349 | 0.01312 | -0.095 | 102.821
9.5 | 1.38 | 0.0137 | -0.096 | 100.726
10 | 1.406 | 0.0143 | -0.097 | 98.312
10.5 | 1.426 | 0.01495 | -0.098 | 95.408
11 | 1.441 | 0.01581 | -0.1 | 91.122
11.5 | 1.448 | 0.01662 | -0.101 | 87.127
12 | 1.449 | 0.01757 | -0.102 | 82.504
12.5 | 1.443 | 0.0186 | -0.103 | 77.589
13 | 1.431 | 0.01961 | -0.104 | 72.954
13.5 | 1.411 | 0.02089 | -0.104 | 67.522
14 | 1.383 | 0.02223 | -0.105 | 62.222
14.5 | 1.349 | 0.02359 | -0.106 | 57.204
15 | 1.309 | 0.02527 | -0.107 | 51.789
15.5 | 1.262 | 0.02684 | -0.108 | 47.02
16 | 1.207 | 0.02972 | -0.108 | 40.603
16.5 | 1.144 | 0.03207 | -0.109 | 35.669
17 | 1.067 | 0.03668 | -0.109 | 29.078

## 134. Re 16M Mach 0.25 (2)
BIGFOIL.COM POLAR EXPORT
NACA66-319
NACA66-319 |  |  |  | Cl Max: | 1.7042 | at alpha= | 20 | deg
XFOIL ncrit=9 |  |  |  | L/D Max: | 142.651 | at alpha= | 1 | deg
Re: | 16000000 |  |  | Cd Min: | 0.05616 | at alpha= | 20 | deg
Mach: | 0.25 |  |  | Cl=0 at alpha= | -2.6583 | deg
|  |  |  | @ Cl=0.1, Cd= | 0.0046188
|  |  |  | @ Cl=0.4, Cd= | 0.0029518
|  |  |  | @ Cl=0.6, Cd= | 0.0066143
alpha (deg) | Cl | Cd | Cm | Cl/Cd
-20 | -1.3783 | 0.03675 | -0.1287 | -37.5048
-19.5 | -1.3601 | 0.03376 | -0.1272 | -40.2873
-19 | -1.337 | 0.03124 | -0.1255 | -42.7977
-18.5 | -1.3091 | 0.02913 | -0.1238 | -44.9399
-18 | -1.2848 | 0.02693 | -0.1216 | -47.7089
-17.5 | -1.2549 | 0.02516 | -0.1195 | -49.8768
-17 | -1.2293 | 0.02324 | -0.117 | -52.8959
-16.5 | -1.2011 | 0.02153 | -0.1144 | -55.7873
-16 | -1.1678 | 0.02018 | -0.1121 | -57.8692
-15.5 | -1.1355 | 0.01881 | -0.1096 | -60.3668
-15 | -1.0999 | 0.01765 | -0.1073 | -62.3173
-14.5 | -1.0618 | 0.01666 | -0.1051 | -63.7335
-14 | -1.0251 | 0.01566 | -0.1027 | -65.4598
-13.5 | -0.9836 | 0.01486 | -0.1008 | -66.1911
-13 | -0.946 | 0.01396 | -0.0984 | -67.765
-12.5 | -0.9035 | 0.01328 | -0.0966 | -68.0346
-12 | -0.8623 | 0.0126 | -0.0945 | -68.4365
-11.5 | -0.8217 | 0.01191 | -0.0923 | -68.9924
-11 | -0.7813 | 0.01125 | -0.0901 | -69.4489
-10.5 | -0.7393 | 0.01063 | -0.088 | -69.5484
-10 | -0.6954 | 0.0101 | -0.0862 | -68.8515
-9.5 | -0.6518 | 0.00958 | -0.0844 | -68.0376
-9 | -0.6073 | 0.00912 | -0.0826 | -66.5899
-8.5 | -0.563 | 0.00868 | -0.0808 | -64.8618
-8 | -0.5187 | 0.00828 | -0.0789 | -62.6449
-7.5 | -0.476 | 0.00786 | -0.0767 | -60.5598
-7 | -0.434 | 0.00747 | -0.0743 | -58.0991
-6.5 | -0.3928 | 0.00713 | -0.0717 | -55.0912
-6 | -0.3597 | 0.00689 | -0.0672 | -52.2061
-5.5 | -0.3098 | 0.00667 | -0.0662 | -46.4468
-5 | -0.258 | 0.00643 | -0.0655 | -40.1244
-4.5 | -0.2036 | 0.00624 | -0.0654 | -32.6282
-4 | -0.1484 | 0.00604 | -0.0655 | -24.5695
-3.5 | -0.0918 | 0.00586 | -0.0658 | -15.6655
-3 | -0.0356 | 0.00567 | -0.0661 | -6.2787
-2.5 | 0.0165 | 0.0053 | -0.0657 | 3.1132
-2 | 0.0687 | 0.00484 | -0.0655 | 14.1942
-1.5 | 0.1253 | 0.00444 | -0.066 | 28.2207
-0.5 | 0.2371 | 0.00302 | -0.0676 | 78.5099
0 | 0.2998 | 0.00289 | -0.0693 | 103.737
0.5 | 0.3627 | 0.00291 | -0.0709 | 124.6392
1 | 0.4251 | 0.00298 | -0.0724 | 142.651
1.5 | 0.4689 | 0.00372 | -0.0702 | 126.0484
2 | 0.5029 | 0.00467 | -0.0662 | 107.6874
2.5 | 0.5434 | 0.00527 | -0.0633 | 103.112
3 | 0.5793 | 0.00585 | -0.0595 | 99.0256
3.5 | 0.5947 | 0.00645 | -0.0514 | 92.2016
4 | 0.6176 | 0.00716 | -0.0453 | 86.257
4.5 | 0.6439 | 0.00793 | -0.0401 | 81.198
5 | 0.6731 | 0.00876 | -0.0356 | 76.8379
5.5 | 0.714 | 0.00933 | -0.0333 | 76.5273
6 | 0.7556 | 0.00991 | -0.0312 | 76.2462
6.5 | 0.7977 | 0.01051 | -0.0292 | 75.8991
7 | 0.8414 | 0.0111 | -0.0276 | 75.8018
7.5 | 0.883 | 0.01177 | -0.0256 | 75.0212
8 | 0.9247 | 0.01247 | -0.0237 | 74.154
8.5 | 0.966 | 0.01322 | -0.0218 | 73.0711
9 | 1.0066 | 0.014 | -0.0199 | 71.9
9.5 | 1.0467 | 0.01484 | -0.0179 | 70.5323
10 | 1.0866 | 0.01573 | -0.0159 | 69.0782
10.5 | 1.1274 | 0.01662 | -0.0141 | 67.8339
11 | 1.1666 | 0.01761 | -0.0122 | 66.2465
11.5 | 1.205 | 0.01869 | -0.0102 | 64.473
12 | 1.2412 | 0.01991 | -0.008 | 62.3405
12.5 | 1.2799 | 0.02105 | -0.0061 | 60.8029
13 | 1.317 | 0.02233 | -0.0041 | 58.979
13.5 | 1.3541 | 0.02363 | -0.0022 | 57.3043
14 | 1.3887 | 0.02513 | -0.0001 | 55.2606
14.5 | 1.4243 | 0.02663 | 0.0018 | 53.4848
15 | 1.4534 | 0.02857 | 0.0042 | 50.8715
15.5 | 1.4878 | 0.03024 | 0.006 | 49.1997
16 | 1.5161 | 0.0324 | 0.0082 | 46.7932
16.5 | 1.55 | 0.03425 | 0.0099 | 45.2555
17 | 1.5771 | 0.03663 | 0.0119 | 43.0549
17.5 | 1.6038 | 0.03916 | 0.0137 | 40.9551
18 | 1.6319 | 0.04166 | 0.0153 | 39.1719
18.5 | 1.6536 | 0.04475 | 0.0171 | 36.952
19 | 1.6725 | 0.04821 | 0.0186 | 34.692
19.5 | 1.69 | 0.05197 | 0.0199 | 32.5188
20 | 1.7042 | 0.05616 | 0.0209 | 30.3454

## 135. Re 16M Mach 0.50 (1)
BIGFOIL.COM POLAR EXPORT
NACA66-319
NACA66-319 |  |  |  | Cl Max: | 1.284 | at alpha= | 20 | deg
JavaFoil+Calcfoil stall+Eppler ext transition |  |  |  | L/D Max: | 101.721 | at alpha= | 3 | deg
Re: | 16000000 |  |  | Cd Min: | 0.00546 | at alpha= | -2 | deg
Mach: | 0.5 |  |  | Cl=0 at alpha= | -2.6901 | deg
|  |  |  | @ Cl=0.1, Cd= | 0.0054682
|  |  |  | @ Cl=0.4, Cd= | 0.0061789
|  |  |  | @ Cl=0.6, Cd= | 0.0064851
alpha (deg) | Cl | Cd | Cm | Cl/Cd
-20 | -0.985 | 0.17521 | -0.01 | -5.621
-19.5 | -0.956 | 0.17196 | -0.011 | -5.558
-19 | -0.927 | 0.16548 | -0.011 | -5.602
-18.5 | -0.9 | 0.15656 | -0.012 | -5.746
-18 | -0.874 | 0.14146 | -0.013 | -6.177
-17.5 | -0.845 | 0.13595 | -0.014 | -6.212
-17 | -0.815 | 0.13358 | -0.014 | -6.099
-16.5 | -0.786 | 0.12492 | -0.015 | -6.295
-16 | -0.77 | 0.1035 | -0.019 | -7.437
-15.5 | -0.74 | 0.09892 | -0.019 | -7.481
-15 | -0.73 | 0.07731 | -0.023 | -9.447
-14.5 | -0.781 | 0.02794 | -0.031 | -27.94
-14 | -0.757 | 0.02309 | -0.033 | -32.775
-13.5 | -0.616 | 0.09507 | -0.019 | -6.475
-13 | -0.591 | 0.08349 | -0.022 | -7.075
-12.5 | -0.572 | 0.07025 | -0.026 | -8.14
-12 | -0.628 | 0.01883 | -0.039 | -33.374
-11.5 | -0.598 | 0.01688 | -0.041 | -35.409
-11 | -0.566 | 0.01538 | -0.043 | -36.786
-10.5 | -0.445 | 0.06789 | -0.023 | -6.552
-10 | -0.421 | 0.0582 | -0.028 | -7.233
-9.5 | -0.465 | 0.01373 | -0.048 | -33.899
-9 | -0.681 | 0.01245 | -0.049 | -54.664
-8.5 | -0.687 | 0.01158 | -0.051 | -59.315
-8 | -0.662 | 0.01078 | -0.053 | -61.356
-7.5 | -0.621 | 0.01002 | -0.054 | -61.919
-7 | -0.57 | 0.00951 | -0.056 | -59.925
-6.5 | -0.513 | 0.00896 | -0.058 | -57.281
-6 | -0.452 | 0.00857 | -0.06 | -52.797
-5.5 | -0.388 | 0.00817 | -0.061 | -47.477
-5 | -0.322 | 0.00783 | -0.063 | -41.079
-4.5 | -0.254 | 0.00755 | -0.065 | -33.621
-4 | -0.184 | 0.00728 | -0.066 | -25.33
-3.5 | -0.114 | 0.00705 | -0.068 | -16.248
-3 | -0.044 | 0.00681 | -0.07 | -6.463
-2.5 | 0.027 | 0.00576 | -0.071 | 4.695
-2 | 0.099 | 0.00546 | -0.073 | 18.041
-1.5 | 0.17 | 0.00604 | -0.075 | 28.193
-1 | 0.242 | 0.0062 | -0.077 | 39.053
-0.5 | 0.314 | 0.00609 | -0.078 | 51.609
0 | 0.388 | 0.00614 | -0.08 | 63.175
0.5 | 0.459 | 0.00637 | -0.081 | 72.059
1 | 0.53 | 0.00614 | -0.083 | 86.392
1.5 | 0.601 | 0.00649 | -0.085 | 92.578
2 | 0.672 | 0.00698 | -0.086 | 96.216
2.5 | 0.742 | 0.00747 | -0.088 | 99.337
3 | 0.806 | 0.00793 | -0.089 | 101.721
3.5 | 0.872 | 0.00975 | -0.09 | 89.437
4 | 0.937 | 0.01016 | -0.092 | 92.226
4.5 | 1.001 | 0.01064 | -0.093 | 94.018
5 | 1.061 | 0.01119 | -0.095 | 94.841
5.5 | 1.118 | 0.0118 | -0.096 | 94.796
6 | 1.171 | 0.01242 | -0.097 | 94.315
6.5 | 1.218 | 0.01306 | -0.099 | 93.212
7 | 1.256 | 0.01389 | -0.1 | 90.427
7.5 | 1.277 | 0.01469 | -0.101 | 86.923
8 | 1.268 | 0.01565 | -0.103 | 81.049
8.5 | 1.202 | 0.01681 | -0.104 | 71.54
9 | 0.794 | 0.0194 | -0.105 | 40.936
9.5 | 0.832 | 0.01894 | -0.107 | 43.906
10 | 0.863 | 0.02062 | -0.108 | 41.881
10.5 | 0.891 | 0.02317 | -0.108 | 38.475
11 | 0.929 | 0.0215 | -0.11 | 43.191
11.5 | 0.96 | 0.02342 | -0.111 | 40.976
12 | 0.99 | 0.02523 | -0.112 | 39.257
12.5 | 1.018 | 0.02851 | -0.113 | 35.717
13 | 1.045 | 0.03196 | -0.113 | 32.69
13.5 | 1.082 | 0.03003 | -0.115 | 36.027
14 | 1.108 | 0.03384 | -0.115 | 32.728
14.5 | 1.134 | 0.0376 | -0.116 | 30.174
15 | 1.001 | 0.11692 | -0.072 | 8.558
15.5 | 1.035 | 0.11769 | -0.079 | 8.796
16 | 1.068 | 0.12151 | -0.083 | 8.79
16.5 | 1.083 | 0.14572 | -0.075 | 7.43
17 | 1.114 | 0.14692 | -0.079 | 7.58
17.5 | 1.145 | 0.14958 | -0.082 | 7.654
18 | 1.173 | 0.16288 | -0.084 | 7.199
18.5 | 1.196 | 0.17747 | -0.082 | 6.741
19 | 1.226 | 0.18392 | -0.085 | 6.667
19.5 | 1.256 | 0.18731 | -0.087 | 6.705
20 | 1.284 | 0.19836 | -0.089 | 6.471

## 136. Re 16M Mach 0.50 (2)
BIGFOIL.COM POLAR EXPORT
NACA66-319
NACA66-319 |  |  |  | Cl Max: | 1.2604 | at alpha= | 12.5 | deg
XFOIL ncrit=9 |  |  |  | L/D Max: | 164.699 | at alpha= | 1.5 | deg
Re: | 16000000 |  |  | Cd Min: | 0.1451 | at alpha= | 17.5 | deg
Mach: | 0.5 |  |  | Cl=0 at alpha= | -2.9668 | deg
|  |  |  | @ Cl=0.1, Cd= | 0.0051014
|  |  |  | @ Cl=0.4, Cd= | 0.0029683
|  |  |  | @ Cl=0.6, Cd= | 0.0089008
alpha (deg) | Cl | Cd | Cm | Cl/Cd
-16.5 | -0.4843 | 0.1111 | -0.1254 | -4.3591
-16 | -0.4981 | 0.10042 | -0.1319 | -4.9602
-15.5 | -0.516 | 0.0889 | -0.139 | -5.8043
-15 | -0.533 | 0.07758 | -0.1464 | -6.8703
-14.5 | -0.5529 | 0.06662 | -0.1535 | -8.2993
-14 | -0.5826 | 0.05589 | -0.1595 | -10.424
-13.5 | -0.6126 | 0.0467 | -0.1626 | -13.1178
-13 | -0.6467 | 0.03863 | -0.1626 | -16.7409
-12.5 | -0.6821 | 0.03167 | -0.1594 | -21.5377
-12 | -0.7192 | 0.02554 | -0.1535 | -28.1597
-11.5 | -0.735 | 0.02117 | -0.1464 | -34.7189
-11 | -0.7282 | 0.01823 | -0.1394 | -39.9451
-10.5 | -0.7104 | 0.01598 | -0.1326 | -44.4556
-10 | -0.6766 | 0.01445 | -0.1271 | -46.8235
-9.5 | -0.6357 | 0.01327 | -0.1223 | -47.905
-9 | -0.5878 | 0.0124 | -0.1184 | -47.4032
-8.5 | -0.5394 | 0.01161 | -0.1148 | -46.4599
-8 | -0.489 | 0.01093 | -0.1116 | -44.7392
-7.5 | -0.4381 | 0.01027 | -0.1087 | -42.6582
-7 | -0.3895 | 0.0096 | -0.1055 | -40.5729
-6.5 | -0.3383 | 0.00904 | -0.1029 | -37.4226
-6 | -0.2866 | 0.00853 | -0.1004 | -33.5991
-5.5 | -0.2351 | 0.00804 | -0.0981 | -29.2413
-5 | -0.1845 | 0.00758 | -0.0956 | -24.3404
-4.5 | -0.1342 | 0.00715 | -0.0932 | -18.7692
-4 | -0.0845 | 0.00675 | -0.0907 | -12.5185
-3.5 | -0.0391 | 0.00637 | -0.0873 | -6.1381
-3 | -0.0031 | 0.00614 | -0.0819 | -0.50489
-2 | 0.0903 | 0.00519 | -0.076 | 17.3988
-1.5 | 0.1472 | 0.00467 | -0.0751 | 31.5203
-1 | 0.2026 | 0.0038 | -0.0744 | 53.3158
-0.5 | 0.2671 | 0.003 | -0.0755 | 89.0333
0 | 0.3392 | 0.00296 | -0.0774 | 114.5946
0.5 | 0.4126 | 0.00297 | -0.0795 | 138.9226
1 | 0.4851 | 0.00302 | -0.0814 | 160.6291
1.5 | 0.5468 | 0.00332 | -0.081 | 164.6988
2 | 0.5826 | 0.00416 | -0.0756 | 140.0481
2.5 | 0.5762 | 0.00515 | -0.0615 | 111.8835
3 | 0.574 | 0.00629 | -0.0491 | 91.256
3.5 | 0.5822 | 0.00764 | -0.0394 | 76.2042
4 | 0.6014 | 0.009 | -0.0322 | 66.8222
4.5 | 0.6103 | 0.01081 | -0.0238 | 56.457
5 | 0.6335 | 0.01232 | -0.0178 | 51.4205
5.5 | 0.6755 | 0.01336 | -0.0147 | 50.5614
6 | 0.7233 | 0.01425 | -0.0124 | 50.7579
6.5 | 0.7709 | 0.01522 | -0.01 | 50.6505
7 | 0.8199 | 0.01619 | -0.0077 | 50.6424
7.5 | 0.8675 | 0.01726 | -0.0052 | 50.2607
8 | 0.9152 | 0.01839 | -0.0026 | 49.7662
8.5 | 0.9636 | 0.01957 | 0 | 49.2386
9 | 1.009 | 0.02094 | 0.0031 | 48.1853
9.5 | 1.0571 | 0.02227 | 0.0059 | 47.4674
10 | 1.1033 | 0.0238 | 0.009 | 46.3571
10.5 | 1.149 | 0.02541 | 0.0124 | 45.2184
11 | 1.1908 | 0.02734 | 0.0161 | 43.5552
11.5 | 1.2299 | 0.02953 | 0.0203 | 41.6492
12 | 1.2531 | 0.0327 | 0.0254 | 38.3211
12.5 | 1.2604 | 0.03704 | 0.0309 | 34.0281
13 | 1.2422 | 0.04333 | 0.0364 | 28.6684
13.5 | 1.2196 | 0.05056 | 0.0404 | 24.1218
14 | 1.1917 | 0.05918 | 0.0423 | 20.1369
14.5 | 1.1619 | 0.06906 | 0.0417 | 16.8245
15 | 1.1297 | 0.08035 | 0.0386 | 14.0597
15.5 | 1.0985 | 0.09261 | 0.0332 | 11.8616
16 | 1.0702 | 0.10552 | 0.026 | 10.1422
16.5 | 1.046 | 0.11867 | 0.0178 | 8.8144
17 | 1.0244 | 0.13203 | 0.009 | 7.7588
17.5 | 1.0071 | 0.1451 | 0.0001 | 6.9407

## 137. Re 18M Mach 0.00 (1)
BIGFOIL.COM POLAR EXPORT
NACA66-319
NACA66-319 |  |  |  | Cl Max: | 1.541 | at alpha= | 14 | deg
JavaFoil+Calcfoil stall+Eppler ext transition |  |  |  | L/D Max: | 116.693 | at alpha= | 2.5 | deg
Re: | 18000000 |  |  | Cd Min: | 0.00533 | at alpha= | -3 | deg
Mach: | 0 |  |  | Cl=0 at alpha= | -2.6905 | deg
|  |  |  | @ Cl=0.1, Cd= | 0.0057111
|  |  |  | @ Cl=0.4, Cd= | 0.0061595
|  |  |  | @ Cl=0.6, Cd= | 0.0056548
alpha (deg) | Cl | Cd | Cm | Cl/Cd
-20 | -1.13 | 0.03623 | -0.013 | -31.194
-19.5 | -1.145 | 0.03357 | -0.014 | -34.098
-19 | -1.159 | 0.03033 | -0.015 | -38.214
-18.5 | -1.169 | 0.0276 | -0.017 | -42.359
-18 | -1.174 | 0.02496 | -0.018 | -47.036
-17.5 | -1.177 | 0.02275 | -0.019 | -51.725
-17 | -1.175 | 0.02117 | -0.021 | -55.487
-16.5 | -1.17 | 0.01979 | -0.022 | -59.121
-16 | -1.162 | 0.0186 | -0.024 | -62.495
-15.5 | -1.152 | 0.01747 | -0.025 | -65.931
-15 | -1.138 | 0.01643 | -0.026 | -69.255
-14.5 | -1.121 | 0.0155 | -0.028 | -72.274
-14 | -1.1 | 0.01455 | -0.029 | -75.618
-13.5 | -1.077 | 0.01379 | -0.03 | -78.07
-13 | -1.05 | 0.01299 | -0.032 | -80.826
-12.5 | -1.02 | 0.01234 | -0.033 | -82.666
-12 | -0.987 | 0.01174 | -0.035 | -84.062
-11.5 | -0.951 | 0.01116 | -0.036 | -85.193
-11 | -0.911 | 0.01068 | -0.038 | -85.368
-10.5 | -0.87 | 0.01018 | -0.039 | -85.492
-10 | -0.826 | 0.0098 | -0.04 | -84.202
-9.5 | -0.779 | 0.00937 | -0.042 | -83.113
-9 | -0.73 | 0.0089 | -0.043 | -82.069
-8.5 | -0.68 | 0.00854 | -0.045 | -79.627
-8 | -0.627 | 0.0082 | -0.046 | -76.452
-7.5 | -0.573 | 0.00788 | -0.048 | -72.697
-7 | -0.517 | 0.00761 | -0.049 | -67.934
-6.5 | -0.46 | 0.00732 | -0.051 | -62.865
-6 | -0.402 | 0.00706 | -0.052 | -56.978
-5.5 | -0.343 | 0.00687 | -0.054 | -49.992
-5 | -0.283 | 0.00665 | -0.055 | -42.626
-4.5 | -0.223 | 0.00648 | -0.056 | -34.376
-4 | -0.162 | 0.00628 | -0.058 | -25.75
-3.5 | -0.1 | 0.00613 | -0.059 | -16.356
-3 | -0.039 | 0.00533 | -0.061 | -7.237
-2.5 | 0.024 | 0.00579 | -0.062 | 4.082
-2 | 0.086 | 0.0058 | -0.064 | 14.865
-1.5 | 0.149 | 0.0054 | -0.065 | 27.571
-1 | 0.212 | 0.00564 | -0.067 | 37.584
-0.5 | 0.275 | 0.00603 | -0.069 | 45.62
0 | 0.338 | 0.00613 | -0.07 | 55.135
0.5 | 0.401 | 0.00616 | -0.071 | 65.015
1 | 0.463 | 0.00624 | -0.073 | 74.264
1.5 | 0.526 | 0.00645 | -0.074 | 81.573
2 | 0.587 | 0.00568 | -0.075 | 103.429
2.5 | 0.649 | 0.00556 | -0.077 | 116.693
3 | 0.707 | 0.00663 | -0.078 | 106.511
3.5 | 0.765 | 0.00794 | -0.079 | 96.307
4 | 0.824 | 0.00818 | -0.08 | 100.732
4.5 | 0.882 | 0.00848 | -0.082 | 104.084
5 | 0.939 | 0.00881 | -0.083 | 106.562
5.5 | 0.995 | 0.00914 | -0.084 | 108.945
6 | 1.05 | 0.0095 | -0.085 | 110.571
6.5 | 1.103 | 0.00983 | -0.086 | 112.238
7 | 1.155 | 0.01021 | -0.088 | 113.1
7.5 | 1.204 | 0.01064 | -0.089 | 113.153
8 | 1.25 | 0.01108 | -0.09 | 112.846
8.5 | 1.294 | 0.01149 | -0.091 | 112.586
9 | 1.334 | 0.01199 | -0.092 | 111.268
9.5 | 1.372 | 0.01244 | -0.093 | 110.262
10 | 1.406 | 0.01297 | -0.095 | 108.35
10.5 | 1.436 | 0.01348 | -0.096 | 106.543
11 | 1.463 | 0.01412 | -0.097 | 103.567
11.5 | 1.486 | 0.01476 | -0.098 | 100.664
12 | 1.505 | 0.01546 | -0.099 | 97.339
12.5 | 1.52 | 0.01628 | -0.1 | 93.351
13 | 1.53 | 0.01711 | -0.101 | 89.437
13.5 | 1.538 | 0.01785 | -0.102 | 86.179
14 | 1.541 | 0.01868 | -0.103 | 82.481
14.5 | 1.54 | 0.01978 | -0.103 | 77.844
15 | 1.536 | 0.02072 | -0.104 | 74.108
15.5 | 1.528 | 0.02172 | -0.105 | 70.342
16 | 1.516 | 0.0231 | -0.106 | 65.642
16.5 | 1.499 | 0.02444 | -0.107 | 61.325
17 | 1.477 | 0.02577 | -0.107 | 57.299
17.5 | 1.451 | 0.02719 | -0.108 | 53.382
18 | 1.423 | 0.02907 | -0.109 | 48.943
18.5 | 1.393 | 0.03097 | -0.109 | 44.975
19 | 1.361 | 0.03295 | -0.11 | 41.3

## 138. Re 18M Mach 0.00 (2)
BIGFOIL.COM POLAR EXPORT
NACA66-319
NACA66-319 |  |  |  | Cl Max: | 1.7212 | at alpha= | 20 | deg
XFOIL ncrit=9 |  |  |  | L/D Max: | 124.167 | at alpha= | 1 | deg
Re: | 18000000 |  |  | Cd Min: | 0.04191 | at alpha= | 20 | deg
Mach: | 0 |  |  | Cl=0 at alpha= | -2.6224 | deg
|  |  |  | @ Cl=0.1, Cd= | 0.004551
|  |  |  | @ Cl=0.4, Cd= | 0.0032262
|  |  |  | @ Cl=0.6, Cd= | 0.006341
alpha (deg) | Cl | Cd | Cm | Cl/Cd
-20 | -1.3998 | 0.0265 | -0.104 | -52.8226
-18.5 | -1.3192 | 0.02203 | -0.1001 | -59.882
-18 | -1.2884 | 0.02082 | -0.0989 | -61.8828
-17.5 | -1.2565 | 0.01973 | -0.0976 | -63.6847
-17 | -1.2276 | 0.0185 | -0.0959 | -66.3568
-16.5 | -1.1953 | 0.01748 | -0.0944 | -68.381
-16 | -1.164 | 0.01647 | -0.0926 | -70.674
-15.5 | -1.1291 | 0.0156 | -0.0912 | -72.3782
-15 | -1.0942 | 0.01478 | -0.0896 | -74.0325
-14.5 | -1.0566 | 0.0141 | -0.0883 | -74.9362
-14 | -1.0201 | 0.0134 | -0.0868 | -76.1269
-13.5 | -0.9803 | 0.0128 | -0.0856 | -76.5859
-13 | -0.9435 | 0.01211 | -0.0839 | -77.9108
-12 | -0.865 | 0.01098 | -0.0809 | -78.7796
-11.5 | -0.8255 | 0.01045 | -0.0793 | -78.9952
-11 | -0.7862 | 0.00992 | -0.0776 | -79.254
-10.5 | -0.7454 | 0.00944 | -0.0761 | -78.9619
-10 | -0.7036 | 0.009 | -0.0746 | -78.1778
-9.5 | -0.6611 | 0.00861 | -0.0732 | -76.7828
-9 | -0.6187 | 0.00824 | -0.0717 | -75.085
-8.5 | -0.5772 | 0.00788 | -0.0699 | -73.2487
-8 | -0.5366 | 0.00754 | -0.0679 | -71.1671
-7.5 | -0.5018 | 0.00719 | -0.0646 | -69.7914
-7 | -0.4656 | 0.00699 | -0.0613 | -66.6094
-6.5 | -0.4166 | 0.00678 | -0.0607 | -61.4454
-6 | -0.3654 | 0.00657 | -0.0605 | -55.6164
-5.5 | -0.3132 | 0.00637 | -0.0605 | -49.168
-5 | -0.2601 | 0.00616 | -0.0607 | -42.224
-4.5 | -0.2054 | 0.00599 | -0.0612 | -34.2905
-4 | -0.1505 | 0.0058 | -0.0617 | -25.9483
-3.5 | -0.0949 | 0.00565 | -0.0623 | -16.7965
-3 | -0.0398 | 0.00549 | -0.0628 | -7.2495
-2.5 | 0.0129 | 0.00516 | -0.063 | 2.5
-2 | 0.0666 | 0.00477 | -0.0633 | 13.9623
-1.5 | 0.1215 | 0.00441 | -0.064 | 27.551
-1 | 0.1771 | 0.00409 | -0.0648 | 43.3007
-0.5 | 0.2311 | 0.00334 | -0.0656 | 69.1916
0 | 0.289 | 0.00287 | -0.067 | 100.6969
0.5 | 0.3488 | 0.00292 | -0.0684 | 119.4521
1 | 0.4023 | 0.00324 | -0.0686 | 124.1667
1.5 | 0.4431 | 0.0041 | -0.0663 | 108.0732
2 | 0.4828 | 0.00483 | -0.0639 | 99.9586
2.5 | 0.529 | 0.00527 | -0.0626 | 100.3795
3 | 0.5696 | 0.00581 | -0.0602 | 98.0379
4 | 0.628 | 0.00683 | -0.0506 | 91.9473
4.5 | 0.6592 | 0.00735 | -0.0464 | 89.6871
5 | 0.6901 | 0.00795 | -0.0424 | 86.805
5.5 | 0.7311 | 0.00836 | -0.0404 | 87.4522
6 | 0.7721 | 0.0088 | -0.0385 | 87.7386
6.5 | 0.8138 | 0.00926 | -0.0368 | 87.8834
7 | 0.8549 | 0.00975 | -0.0351 | 87.6821
7.5 | 0.8956 | 0.01028 | -0.0334 | 87.1206
8 | 0.9362 | 0.01085 | -0.0317 | 86.2857
8.5 | 0.9757 | 0.01146 | -0.03 | 85.1396
9 | 1.0159 | 0.01208 | -0.0284 | 84.0977
9.5 | 1.0541 | 0.01278 | -0.0266 | 82.4804
10 | 1.092 | 0.01352 | -0.0249 | 80.7692
10.5 | 1.1313 | 0.01422 | -0.0234 | 79.557
11 | 1.1689 | 0.01502 | -0.0218 | 77.8229
11.5 | 1.2066 | 0.01584 | -0.0202 | 76.1742
12 | 1.2411 | 0.01683 | -0.0183 | 73.7433
12.5 | 1.278 | 0.01775 | -0.0168 | 72
13 | 1.3126 | 0.0188 | -0.0152 | 69.8191
13.5 | 1.3485 | 0.0198 | -0.0138 | 68.1061
14 | 1.383 | 0.02091 | -0.0123 | 66.1406
14.5 | 1.4172 | 0.02207 | -0.0109 | 64.2139
15 | 1.4463 | 0.02354 | -0.009 | 61.4401
15.5 | 1.481 | 0.02473 | -0.0078 | 59.8868
16 | 1.5085 | 0.02638 | -0.006 | 57.1835
16.5 | 1.5409 | 0.02779 | -0.0049 | 55.448
17 | 1.5678 | 0.02956 | -0.0033 | 53.0379
17.5 | 1.5978 | 0.03118 | -0.0021 | 51.2444
18 | 1.6241 | 0.03311 | -0.0008 | 49.0516
18.5 | 1.6525 | 0.03491 | 0.0003 | 47.336
19 | 1.6756 | 0.03716 | 0.0015 | 45.0915
19.5 | 1.7021 | 0.0392 | 0.0024 | 43.4209
20 | 1.7212 | 0.04191 | 0.0036 | 41.069

## 139. Re 18M Mach 0.10 (1)
BIGFOIL.COM POLAR EXPORT
NACA66-319
NACA66-319 |  |  |  | Cl Max: | 1.525 | at alpha= | 13.5 | deg
JavaFoil+Calcfoil stall+Eppler ext transition |  |  |  | L/D Max: | 112.555 | at alpha= | 7 | deg
Re: | 18000000 |  |  | Cd Min: | 0.00539 | at alpha= | -1.5 | deg
Mach: | 0.1 |  |  | Cl=0 at alpha= | -2.6905 | deg
|  |  |  | @ Cl=0.1, Cd= | 0.0057392
|  |  |  | @ Cl=0.4, Cd= | 0.0061857
|  |  |  | @ Cl=0.6, Cd= | 0.0058245
alpha (deg) | Cl | Cd | Cm | Cl/Cd
-20 | -1.08 | 0.04024 | -0.013 | -26.832
-19.5 | -1.099 | 0.0369 | -0.014 | -29.779
-19 | -1.118 | 0.03285 | -0.015 | -34.037
-18.5 | -1.133 | 0.02947 | -0.017 | -38.435
-18 | -1.142 | 0.02669 | -0.018 | -42.778
-17.5 | -1.149 | 0.02364 | -0.02 | -48.609
-17 | -1.151 | 0.02191 | -0.021 | -52.531
-16.5 | -1.15 | 0.02038 | -0.022 | -56.426
-16 | -1.145 | 0.01915 | -0.024 | -59.794
-15.5 | -1.137 | 0.01777 | -0.025 | -64.01
-15 | -1.125 | 0.01681 | -0.026 | -66.972
-14.5 | -1.111 | 0.01581 | -0.028 | -70.258
-14 | -1.093 | 0.0148 | -0.029 | -73.82
-13.5 | -1.071 | 0.01403 | -0.031 | -76.321
-13 | -1.046 | 0.01316 | -0.032 | -79.446
-12.5 | -1.017 | 0.01252 | -0.033 | -81.278
-12 | -0.985 | 0.01188 | -0.035 | -82.945
-11.5 | -0.95 | 0.01131 | -0.036 | -84.028
-11 | -0.912 | 0.0108 | -0.038 | -84.419
-10.5 | -0.871 | 0.01031 | -0.039 | -84.511
-10 | -0.827 | 0.00989 | -0.041 | -83.632
-9.5 | -0.781 | 0.00945 | -0.042 | -82.642
-9 | -0.733 | 0.00897 | -0.044 | -81.697
-8.5 | -0.682 | 0.00865 | -0.045 | -78.833
-8 | -0.629 | 0.00825 | -0.046 | -76.27
-7.5 | -0.575 | 0.00793 | -0.048 | -72.537
-7 | -0.519 | 0.00766 | -0.049 | -67.829
-6.5 | -0.462 | 0.00738 | -0.051 | -62.665
-6 | -0.404 | 0.00711 | -0.052 | -56.819
-5.5 | -0.345 | 0.00689 | -0.054 | -50.005
-5 | -0.285 | 0.00669 | -0.055 | -42.56
-4.5 | -0.224 | 0.00651 | -0.057 | -34.416
-4 | -0.163 | 0.0063 | -0.058 | -25.792
-3.5 | -0.101 | 0.00615 | -0.06 | -16.387
-3 | -0.039 | 0.00602 | -0.061 | -6.434
-2.5 | 0.024 | 0.00577 | -0.063 | 4.113
-2 | 0.087 | 0.00583 | -0.064 | 14.858
-1.5 | 0.15 | 0.00539 | -0.066 | 27.73
-1 | 0.213 | 0.00568 | -0.067 | 37.466
-0.5 | 0.276 | 0.00603 | -0.069 | 45.794
0 | 0.34 | 0.0061 | -0.07 | 55.661
0.5 | 0.403 | 0.00619 | -0.072 | 65.065
1 | 0.466 | 0.00627 | -0.073 | 74.34
1.5 | 0.529 | 0.00647 | -0.074 | 81.745
2 | 0.59 | 0.00571 | -0.076 | 103.245
2.5 | 0.652 | 0.00642 | -0.077 | 101.457
3 | 0.71 | 0.00668 | -0.078 | 106.249
3.5 | 0.769 | 0.00797 | -0.079 | 96.415
4 | 0.828 | 0.00825 | -0.081 | 100.338
4.5 | 0.886 | 0.00854 | -0.082 | 103.775
5 | 0.943 | 0.00886 | -0.083 | 106.518
5.5 | 1 | 0.00921 | -0.084 | 108.481
6 | 1.054 | 0.00956 | -0.086 | 110.302
6.5 | 1.108 | 0.00992 | -0.087 | 111.654
7 | 1.16 | 0.0103 | -0.088 | 112.555
7.5 | 1.208 | 0.01075 | -0.089 | 112.433
8 | 1.254 | 0.01117 | -0.09 | 112.324
8.5 | 1.297 | 0.01161 | -0.092 | 111.696
9 | 1.337 | 0.01212 | -0.093 | 110.364
9.5 | 1.374 | 0.01256 | -0.094 | 109.398
10 | 1.407 | 0.01311 | -0.095 | 107.333
10.5 | 1.436 | 0.01366 | -0.096 | 105.18
11 | 1.461 | 0.01432 | -0.097 | 102.067
11.5 | 1.483 | 0.015 | -0.098 | 98.822
12 | 1.5 | 0.01569 | -0.099 | 95.551
12.5 | 1.512 | 0.01653 | -0.1 | 91.502
13 | 1.52 | 0.01739 | -0.101 | 87.424
13.5 | 1.525 | 0.01814 | -0.102 | 84.045
14 | 1.525 | 0.01902 | -0.103 | 80.161
14.5 | 1.52 | 0.0202 | -0.104 | 75.276
15 | 1.512 | 0.02117 | -0.105 | 71.439
15.5 | 1.5 | 0.02246 | -0.106 | 66.777
16 | 1.485 | 0.02372 | -0.106 | 62.592
16.5 | 1.463 | 0.02512 | -0.107 | 58.229
17 | 1.436 | 0.02653 | -0.108 | 54.12
17.5 | 1.405 | 0.02814 | -0.109 | 49.948
18 | 1.371 | 0.03028 | -0.109 | 45.286
18.5 | 1.335 | 0.03289 | -0.11 | 40.574

## 140. Re 18M Mach 0.10 (2)
BIGFOIL.COM POLAR EXPORT
NACA66-319
NACA66-319 |  |  |  | Cl Max: | 1.7223 | at alpha= | 20 | deg
XFOIL ncrit=9 |  |  |  | L/D Max: | 125.356 | at alpha= | 1 | deg
Re: | 18000000 |  |  | Cd Min: | 0.04362 | at alpha= | 20 | deg
Mach: | 0.1 |  |  | Cl=0 at alpha= | -2.6248 | deg
|  |  |  | @ Cl=0.1, Cd= | 0.0045661
|  |  |  | @ Cl=0.4, Cd= | 0.0032009
|  |  |  | @ Cl=0.6, Cd= | 0.0063006
alpha (deg) | Cl | Cd | Cm | Cl/Cd
-20 | -1.4021 | 0.02758 | -0.1077 | -50.8376
-19.5 | -1.3746 | 0.02598 | -0.1065 | -52.9099
-19 | -1.3488 | 0.02431 | -0.1051 | -55.4833
-18.5 | -1.3194 | 0.02293 | -0.1038 | -57.5403
-18 | -1.2909 | 0.02151 | -0.1022 | -60.0139
-17.5 | -1.2584 | 0.02039 | -0.1008 | -61.7165
-17 | -1.2291 | 0.0191 | -0.099 | -64.3508
-16.5 | -1.1984 | 0.01795 | -0.0972 | -66.7632
-16 | -1.1645 | 0.01699 | -0.0956 | -68.5403
-15.5 | -1.1324 | 0.01595 | -0.0938 | -70.9969
-15 | -1.0954 | 0.01516 | -0.0923 | -72.2559
-14.5 | -1.0596 | 0.01438 | -0.0906 | -73.6857
-14 | -1.0211 | 0.0137 | -0.0892 | -74.5328
-13.5 | -0.9826 | 0.01303 | -0.0877 | -75.4106
-13 | -0.9444 | 0.01235 | -0.086 | -76.4696
-12.5 | -0.9042 | 0.01178 | -0.0846 | -76.7572
-12 | -0.8657 | 0.01117 | -0.0828 | -77.5022
-11.5 | -0.8255 | 0.01063 | -0.0812 | -77.6576
-11 | -0.7867 | 0.01006 | -0.0793 | -78.2008
-10.5 | -0.7451 | 0.00958 | -0.0778 | -77.7766
-10 | -0.703 | 0.00913 | -0.0763 | -76.9989
-9.5 | -0.6607 | 0.00871 | -0.0748 | -75.8553
-9 | -0.6181 | 0.00833 | -0.0732 | -74.2017
-8 | -0.5343 | 0.00762 | -0.0696 | -70.1181
-7.5 | -0.4964 | 0.00726 | -0.0668 | -68.3747
-7 | -0.4653 | 0.00702 | -0.0625 | -66.2821
-6.5 | -0.4167 | 0.0068 | -0.0617 | -61.2794
-6 | -0.3657 | 0.0066 | -0.0613 | -55.4091
-5.5 | -0.3134 | 0.00639 | -0.0613 | -49.0454
-5 | -0.2603 | 0.00618 | -0.0613 | -42.1197
-4.5 | -0.2056 | 0.00601 | -0.0617 | -34.2097
-4 | -0.1506 | 0.00582 | -0.0622 | -25.8763
-3.5 | -0.0947 | 0.00566 | -0.0628 | -16.7314
-2.5 | 0.0135 | 0.00518 | -0.0634 | 2.6062
-2 | 0.0672 | 0.00478 | -0.0637 | 14.0586
-1.5 | 0.1224 | 0.00442 | -0.0643 | 27.6923
-1 | 0.1781 | 0.00408 | -0.0651 | 43.652
-0.5 | 0.2324 | 0.00333 | -0.0659 | 69.7898
0 | 0.2908 | 0.00286 | -0.0674 | 101.6783
0.5 | 0.3511 | 0.00291 | -0.0689 | 120.6529
1 | 0.4049 | 0.00323 | -0.069 | 125.356
1.5 | 0.4459 | 0.00408 | -0.0667 | 109.2892
2.5 | 0.5311 | 0.00527 | -0.0627 | 100.778
3 | 0.5709 | 0.00582 | -0.0601 | 98.0928
3.5 | 0.6036 | 0.00636 | -0.056 | 94.9057
4 | 0.6264 | 0.00687 | -0.0498 | 91.179
4.5 | 0.6572 | 0.00741 | -0.0455 | 88.691
5 | 0.6885 | 0.00804 | -0.0415 | 85.6343
5.5 | 0.7298 | 0.00846 | -0.0395 | 86.2648
6 | 0.7707 | 0.00892 | -0.0376 | 86.4013
6.5 | 0.8116 | 0.00942 | -0.0357 | 86.1571
7 | 0.8544 | 0.00989 | -0.0342 | 86.3903
7.5 | 0.8949 | 0.01045 | -0.0324 | 85.6364
8 | 0.9345 | 0.01107 | -0.0305 | 84.4173
8.5 | 0.9761 | 0.01165 | -0.029 | 83.7854
9 | 1.0148 | 0.01234 | -0.0271 | 82.2366
9.5 | 1.0549 | 0.01301 | -0.0255 | 81.0838
10 | 1.0923 | 0.01379 | -0.0236 | 79.2096
10.5 | 1.1326 | 0.01449 | -0.0222 | 78.1643
11 | 1.1698 | 0.01534 | -0.0204 | 76.2581
11.5 | 1.2082 | 0.01617 | -0.0189 | 74.7186
12 | 1.2424 | 0.01722 | -0.0168 | 72.1487
12.5 | 1.2801 | 0.01814 | -0.0154 | 70.5678
13 | 1.3147 | 0.01924 | -0.0136 | 68.3316
13.5 | 1.3517 | 0.02023 | -0.0122 | 66.8166
14 | 1.3851 | 0.02146 | -0.0105 | 64.5433
14.5 | 1.4211 | 0.02259 | -0.0092 | 62.9084
15 | 1.4485 | 0.02421 | -0.007 | 59.8306
15.5 | 1.4844 | 0.02539 | -0.0059 | 58.464
16 | 1.5112 | 0.02717 | -0.0039 | 55.6202
17 | 1.5717 | 0.03042 | -0.0011 | 51.6667
17.5 | 1.601 | 0.03218 | 0.0002 | 49.7514
18 | 1.6284 | 0.03413 | 0.0015 | 47.7117
18.5 | 1.6541 | 0.03623 | 0.0029 | 45.6555
19 | 1.6797 | 0.0384 | 0.004 | 43.7422
19.5 | 1.7013 | 0.04097 | 0.0053 | 41.5255
20 | 1.7223 | 0.04362 | 0.0064 | 39.4842

## 141. Re 18M Mach 0.25 (1)
BIGFOIL.COM POLAR EXPORT
NACA66-319
NACA66-319 |  |  |  | Cl Max: | 1.45 | at alpha= | 12 | deg
JavaFoil+Calcfoil stall+Eppler ext transition |  |  |  | L/D Max: | 109.319 | at alpha= | 7.5 | deg
Re: | 18000000 |  |  | Cd Min: | 0.00563 | at alpha= | 1.5 | deg
Mach: | 0.25 |  |  | Cl=0 at alpha= | -2.6875 | deg
|  |  |  | @ Cl=0.1, Cd= | 0.0058983
|  |  |  | @ Cl=0.4, Cd= | 0.0062534
|  |  |  | @ Cl=0.6, Cd= | 0.0062016
alpha (deg) | Cl | Cd | Cm | Cl/Cd
-19.5 | -0.644 | 0.17544 | -0.008 | -3.67
-19 | -0.688 | 0.16539 | -0.008 | -4.157
-18.5 | -0.726 | 0.15502 | -0.009 | -4.685
-18 | -0.78 | 0.10755 | -0.014 | -7.253
-17.5 | -0.836 | 0.07813 | -0.017 | -10.696
-17 | -0.932 | 0.03358 | -0.021 | -27.766
-16.5 | -0.962 | 0.02913 | -0.022 | -33.038
-16 | -0.989 | 0.02464 | -0.024 | -40.153
-15.5 | -1.011 | 0.02067 | -0.025 | -48.934
-15 | -1.021 | 0.01933 | -0.027 | -52.828
-14.5 | -1.026 | 0.01804 | -0.028 | -56.843
-14 | -1.025 | 0.01675 | -0.03 | -61.187
-13.5 | -1.019 | 0.01553 | -0.031 | -65.626
-13 | -1.007 | 0.01443 | -0.033 | -69.821
-12.5 | -0.99 | 0.01374 | -0.034 | -72.022
-12 | -0.968 | 0.0128 | -0.036 | -75.568
-11.5 | -0.94 | 0.01217 | -0.037 | -77.233
-11 | -0.908 | 0.01161 | -0.039 | -78.232
-10.5 | -0.872 | 0.01093 | -0.04 | -79.822
-10 | -0.832 | 0.01046 | -0.042 | -79.582
-9.5 | -0.789 | 0.00988 | -0.043 | -79.832
-9 | -0.742 | 0.0094 | -0.045 | -78.992
-8.5 | -0.693 | 0.00901 | -0.046 | -76.91
-8 | -0.641 | 0.00861 | -0.048 | -74.413
-7.5 | -0.587 | 0.00826 | -0.049 | -71.046
-7 | -0.53 | 0.00792 | -0.051 | -66.993
-6.5 | -0.473 | 0.00758 | -0.052 | -62.334
-6 | -0.413 | 0.00732 | -0.054 | -56.524
-5.5 | -0.353 | 0.00707 | -0.055 | -49.928
-5 | -0.292 | 0.00686 | -0.057 | -42.523
-4.5 | -0.23 | 0.00668 | -0.058 | -34.37
-4 | -0.167 | 0.00646 | -0.06 | -25.809
-3.5 | -0.103 | 0.00629 | -0.061 | -16.433
-3 | -0.04 | 0.00612 | -0.063 | -6.488
-2.5 | 0.024 | 0.00585 | -0.064 | 4.163
-2 | 0.089 | 0.0059 | -0.066 | 15.052
-1.5 | 0.153 | 0.00589 | -0.067 | 26.041
-1 | 0.218 | 0.00594 | -0.069 | 36.739
-0.5 | 0.283 | 0.00569 | -0.071 | 49.785
0 | 0.349 | 0.00612 | -0.072 | 57.046
0.5 | 0.414 | 0.00629 | -0.074 | 65.754
1 | 0.478 | 0.00588 | -0.075 | 81.301
1.5 | 0.541 | 0.00563 | -0.076 | 96.197
2 | 0.605 | 0.00625 | -0.078 | 96.868
2.5 | 0.669 | 0.00658 | -0.079 | 101.58
3 | 0.728 | 0.00687 | -0.08 | 105.986
3.5 | 0.788 | 0.00822 | -0.081 | 95.861
4 | 0.849 | 0.00853 | -0.083 | 99.542
4.5 | 0.908 | 0.00886 | -0.084 | 102.513
5 | 0.966 | 0.00921 | -0.085 | 104.938
5.5 | 1.023 | 0.00957 | -0.087 | 106.97
6 | 1.078 | 0.00997 | -0.088 | 108.193
6.5 | 1.132 | 0.01039 | -0.089 | 108.985
7 | 1.183 | 0.01083 | -0.09 | 109.219
7.5 | 1.231 | 0.01126 | -0.092 | 109.319
8 | 1.275 | 0.01175 | -0.093 | 108.509
8.5 | 1.315 | 0.01232 | -0.094 | 106.717
9 | 1.35 | 0.01283 | -0.095 | 105.24
9.5 | 1.381 | 0.0134 | -0.096 | 103.097
10 | 1.407 | 0.01401 | -0.097 | 100.474
10.5 | 1.427 | 0.01468 | -0.098 | 97.219
11 | 1.441 | 0.01555 | -0.1 | 92.67
11.5 | 1.449 | 0.01627 | -0.101 | 89.09
12 | 1.45 | 0.0172 | -0.102 | 84.349
12.5 | 1.445 | 0.01818 | -0.103 | 79.436
13 | 1.432 | 0.01917 | -0.104 | 74.701
13.5 | 1.412 | 0.02041 | -0.105 | 69.167
14 | 1.385 | 0.02173 | -0.105 | 63.728
14.5 | 1.351 | 0.023 | -0.106 | 58.737
15 | 1.31 | 0.02465 | -0.107 | 53.134
15.5 | 1.262 | 0.02676 | -0.108 | 47.147
16 | 1.208 | 0.02892 | -0.108 | 41.764
16.5 | 1.144 | 0.03161 | -0.109 | 36.191
17 | 1.069 | 0.03533 | -0.109 | 30.253

## 142. Re 18M Mach 0.25 (2)
BIGFOIL.COM POLAR EXPORT
NACA66-319
NACA66-319 |  |  |  | Cl Max: | 1.7176 | at alpha= | 20 | deg
XFOIL ncrit=9 |  |  |  | L/D Max: | 134.84 | at alpha= | 1 | deg
Re: | 18000000 |  |  | Cd Min: | 0.05494 | at alpha= | 20 | deg
Mach: | 0.25 |  |  | Cl=0 at alpha= | -2.6567 | deg
|  |  |  | @ Cl=0.1, Cd= | 0.0046336
|  |  |  | @ Cl=0.4, Cd= | 0.0030375
|  |  |  | @ Cl=0.6, Cd= | 0.0066459
alpha (deg) | Cl | Cd | Cm | Cl/Cd
-20 | -1.3976 | 0.03538 | -0.1284 | -39.5025
-19.5 | -1.3775 | 0.03259 | -0.1267 | -42.2676
-19 | -1.3528 | 0.03022 | -0.1249 | -44.7651
-18.5 | -1.3237 | 0.02823 | -0.1231 | -46.8898
-18 | -1.2993 | 0.02606 | -0.1208 | -49.858
-17.5 | -1.2676 | 0.02443 | -0.1188 | -51.887
-17 | -1.2392 | 0.02266 | -0.1163 | -54.6867
-16.5 | -1.2087 | 0.02112 | -0.1139 | -57.2301
-16 | -1.1765 | 0.0197 | -0.1114 | -59.7208
-15.5 | -1.1431 | 0.01839 | -0.109 | -62.1588
-15 | -1.1085 | 0.01722 | -0.1065 | -64.3728
-14.5 | -1.07 | 0.01626 | -0.1043 | -65.8057
-14 | -1.0326 | 0.01528 | -0.102 | -67.5785
-13.5 | -0.9918 | 0.01447 | -0.1 | -68.5418
-13 | -0.9529 | 0.01364 | -0.0977 | -69.8607
-12.5 | -0.9118 | 0.01294 | -0.0956 | -70.4637
-12 | -0.8693 | 0.0123 | -0.0937 | -70.6748
-11.5 | -0.8283 | 0.01164 | -0.0916 | -71.1598
-11 | -0.7865 | 0.011 | -0.0895 | -71.5
-10.5 | -0.7446 | 0.01038 | -0.0874 | -71.7341
-10 | -0.7012 | 0.00985 | -0.0855 | -71.1878
-9.5 | -0.6577 | 0.00934 | -0.0836 | -70.4176
-9 | -0.6135 | 0.00889 | -0.0817 | -69.0101
-8.5 | -0.5697 | 0.00846 | -0.0798 | -67.3404
-8 | -0.5243 | 0.00809 | -0.078 | -64.8084
-7.5 | -0.4816 | 0.00769 | -0.0758 | -62.6268
-7 | -0.4402 | 0.00729 | -0.0733 | -60.3841
-6.5 | -0.4002 | 0.00694 | -0.0704 | -57.6657
-6 | -0.364 | 0.00674 | -0.0665 | -54.0059
-5.5 | -0.3127 | 0.00652 | -0.0657 | -47.9601
-5 | -0.2602 | 0.0063 | -0.0652 | -41.3016
-4.5 | -0.2055 | 0.0061 | -0.0651 | -33.6885
-4 | -0.1497 | 0.00591 | -0.0653 | -25.3299
-3.5 | -0.093 | 0.00575 | -0.0656 | -16.1739
-3 | -0.0366 | 0.00558 | -0.066 | -6.5591
-2.5 | 0.0167 | 0.00526 | -0.0658 | 3.1749
-2 | 0.0709 | 0.00483 | -0.0659 | 14.6791
-1.5 | 0.1272 | 0.00445 | -0.0664 | 28.5843
-1 | 0.1842 | 0.00408 | -0.0671 | 45.1471
-0.5 | 0.2392 | 0.00327 | -0.0678 | 73.1498
0 | 0.3006 | 0.00284 | -0.0694 | 105.8451
0.5 | 0.363 | 0.00289 | -0.071 | 125.6055
1 | 0.4207 | 0.00312 | -0.0715 | 134.8397
1.5 | 0.4625 | 0.00395 | -0.069 | 117.0886
2 | 0.4977 | 0.00481 | -0.0652 | 103.4719
3 | 0.5777 | 0.00586 | -0.0593 | 98.5836
3.5 | 0.5936 | 0.00645 | -0.0512 | 92.031
4 | 0.6168 | 0.00716 | -0.0451 | 86.1453
4.5 | 0.6462 | 0.00786 | -0.0405 | 82.2137
5 | 0.6782 | 0.0086 | -0.0365 | 78.8605
5.5 | 0.72 | 0.00913 | -0.0343 | 78.8609
6 | 0.7623 | 0.00968 | -0.0323 | 78.75
6.5 | 0.8056 | 0.01023 | -0.0305 | 78.7488
7 | 0.8482 | 0.01083 | -0.0286 | 78.3195
7.5 | 0.89 | 0.01149 | -0.0267 | 77.4587
8 | 0.9323 | 0.01216 | -0.0249 | 76.6694
8.5 | 0.9732 | 0.01291 | -0.0229 | 75.3834
9 | 1.0147 | 0.01366 | -0.021 | 74.2826
9.5 | 1.0537 | 0.01453 | -0.0188 | 72.5189
10 | 1.0961 | 0.01531 | -0.0172 | 71.5937
10.5 | 1.135 | 0.01626 | -0.0151 | 69.8032
11 | 1.176 | 0.01716 | -0.0133 | 68.5315
11.5 | 1.2121 | 0.01832 | -0.011 | 66.1627
12 | 1.251 | 0.0194 | -0.009 | 64.4845
12.5 | 1.2882 | 0.0206 | -0.007 | 62.534
13 | 1.3277 | 0.02174 | -0.0052 | 61.0718
13.5 | 1.3626 | 0.02316 | -0.0031 | 58.8342
14 | 1.3989 | 0.02452 | -0.0011 | 57.0514
14.5 | 1.4323 | 0.02614 | 0.0011 | 54.7934
15 | 1.4624 | 0.028 | 0.0034 | 52.2286
15.5 | 1.4967 | 0.02967 | 0.0053 | 50.4449
16 | 1.5271 | 0.03166 | 0.0074 | 48.2344
16.5 | 1.5607 | 0.03352 | 0.0091 | 46.5603
17 | 1.5881 | 0.03586 | 0.0112 | 44.2861
17.5 | 1.6182 | 0.03809 | 0.0129 | 42.4836
18 | 1.6429 | 0.04082 | 0.0148 | 40.2474
18.5 | 1.6645 | 0.0439 | 0.0166 | 37.9157
19 | 1.6845 | 0.04722 | 0.0182 | 35.6734
19.5 | 1.7031 | 0.05083 | 0.0196 | 33.5058
20 | 1.7176 | 0.05494 | 0.0207 | 31.2632

## 143. Re 18M Mach 0.50 (1)
BIGFOIL.COM POLAR EXPORT
NACA66-319
NACA66-319 |  |  |  | Cl Max: | 1.283 | at alpha= | 20 | deg
JavaFoil+Calcfoil stall+Eppler ext transition |  |  |  | L/D Max: | 99.066 | at alpha= | 2.5 | deg
Re: | 18000000 |  |  | Cd Min: | 0.00573 | at alpha= | -2.5 | deg
Mach: | 0.5 |  |  | Cl=0 at alpha= | -2.6901 | deg
|  |  |  | @ Cl=0.1, Cd= | 0.00635
|  |  |  | @ Cl=0.4, Cd= | 0.0065087
|  |  |  | @ Cl=0.6, Cd= | 0.006908
alpha (deg) | Cl | Cd | Cm | Cl/Cd
-20 | -0.985 | 0.18067 | -0.01 | -5.449
-19.5 | -0.956 | 0.17613 | -0.011 | -5.426
-19 | -0.928 | 0.16671 | -0.011 | -5.565
-18.5 | -0.9 | 0.15792 | -0.012 | -5.7
-18 | -0.873 | 0.14542 | -0.013 | -6.003
-17.5 | -0.844 | 0.1403 | -0.014 | -6.017
-17 | -0.814 | 0.13506 | -0.014 | -6.03
-16.5 | -0.786 | 0.13035 | -0.015 | -6.027
-16 | -0.772 | 0.10174 | -0.019 | -7.583
-15.5 | -0.744 | 0.09526 | -0.02 | -7.81
-15 | -0.752 | 0.06113 | -0.025 | -12.301
-14.5 | -0.783 | 0.0268 | -0.031 | -29.216
-14 | -0.758 | 0.02253 | -0.033 | -33.628
-13.5 | -0.616 | 0.09355 | -0.019 | -6.583
-13 | -0.593 | 0.08178 | -0.023 | -7.245
-12.5 | -0.581 | 0.06221 | -0.029 | -9.347
-12 | -0.628 | 0.01883 | -0.039 | -33.342
-11.5 | -0.598 | 0.01648 | -0.041 | -36.291
-11 | -0.566 | 0.01504 | -0.043 | -37.649
-10.5 | -0.445 | 0.06796 | -0.023 | -6.548
-10 | -0.422 | 0.05726 | -0.029 | -7.366
-9.5 | -0.466 | 0.01346 | -0.048 | -34.596
-9 | -0.681 | 0.01217 | -0.049 | -55.948
-8.5 | -0.688 | 0.01133 | -0.051 | -60.707
-8 | -0.662 | 0.01056 | -0.053 | -62.696
-7.5 | -0.621 | 0.00987 | -0.054 | -62.925
-7 | -0.57 | 0.00932 | -0.056 | -61.211
-6.5 | -0.514 | 0.00877 | -0.058 | -58.582
-6 | -0.453 | 0.00838 | -0.06 | -54.002
-5.5 | -0.388 | 0.008 | -0.061 | -48.568
-5 | -0.322 | 0.00769 | -0.063 | -41.836
-4.5 | -0.254 | 0.00741 | -0.065 | -34.245
-4 | -0.185 | 0.00714 | -0.066 | -25.832
-3.5 | -0.115 | 0.00691 | -0.068 | -16.572
-3 | -0.044 | 0.00669 | -0.07 | -6.587
-2.5 | 0.027 | 0.00573 | -0.071 | 4.724
-2 | 0.099 | 0.00635 | -0.073 | 15.532
-1.5 | 0.17 | 0.00635 | -0.075 | 26.811
-1 | 0.242 | 0.00601 | -0.076 | 40.296
-0.5 | 0.314 | 0.00637 | -0.078 | 49.331
0 | 0.388 | 0.00648 | -0.08 | 59.783
0.5 | 0.459 | 0.00665 | -0.081 | 69.061
1 | 0.53 | 0.00677 | -0.083 | 78.332
1.5 | 0.601 | 0.00691 | -0.085 | 86.935
2 | 0.672 | 0.00702 | -0.086 | 95.651
2.5 | 0.742 | 0.00749 | -0.088 | 99.066
3 | 0.806 | 0.00915 | -0.089 | 88.037
3.5 | 0.873 | 0.00956 | -0.09 | 91.276
4 | 0.938 | 0.00996 | -0.092 | 94.21
4.5 | 1.001 | 0.01045 | -0.093 | 95.842
5 | 1.062 | 0.01099 | -0.095 | 96.594
5.5 | 1.119 | 0.01157 | -0.096 | 96.689
6 | 1.172 | 0.01216 | -0.098 | 96.404
6.5 | 1.218 | 0.01282 | -0.099 | 95.022
7 | 1.257 | 0.01359 | -0.1 | 92.466
7.5 | 1.277 | 0.01437 | -0.102 | 88.898
8 | 1.269 | 0.01531 | -0.103 | 82.902
8.5 | 1.203 | 0.01655 | -0.104 | 72.696
9 | 0.796 | 0.01896 | -0.105 | 41.963
9.5 | 0.832 | 0.01854 | -0.107 | 44.902
10 | 0.864 | 0.02016 | -0.108 | 42.854
10.5 | 0.892 | 0.02283 | -0.108 | 39.059
11 | 0.929 | 0.02106 | -0.11 | 44.13
11.5 | 0.96 | 0.02298 | -0.111 | 41.788
12 | 0.991 | 0.02472 | -0.112 | 40.094
12.5 | 1.019 | 0.02792 | -0.113 | 36.502
13 | 1.045 | 0.03152 | -0.113 | 33.143
13.5 | 1.081 | 0.03021 | -0.115 | 35.791
14 | 1.105 | 0.03457 | -0.115 | 31.978
14.5 | 1.133 | 0.03759 | -0.116 | 30.156
15 | 0.999 | 0.12248 | -0.071 | 8.157
15.5 | 1.03 | 0.12533 | -0.075 | 8.217
16 | 1.064 | 0.12693 | -0.081 | 8.385
16.5 | 1.084 | 0.14426 | -0.076 | 7.512
17 | 1.114 | 0.14861 | -0.079 | 7.496
17.5 | 1.143 | 0.15664 | -0.081 | 7.298
18 | 1.172 | 0.16837 | -0.083 | 6.959
18.5 | 1.196 | 0.18116 | -0.082 | 6.603
19 | 1.226 | 0.18734 | -0.085 | 6.544
19.5 | 1.256 | 0.1922 | -0.087 | 6.533
20 | 1.283 | 0.20359 | -0.088 | 6.304

## 144. Re 18M Mach 0.50 (2)
BIGFOIL.COM POLAR EXPORT
NACA66-319
NACA66-319 |  |  |  | Cl Max: | 1.27 | at alpha= | 12.5 | deg
XFOIL ncrit=9 |  |  |  | L/D Max: | 163.603 | at alpha= | 1 | deg
Re: | 18000000 |  |  | Cd Min: | 0.14447 | at alpha= | 17.5 | deg
Mach: | 0.5 |  |  | Cl=0 at alpha= | -2.9386 | deg
|  |  |  | @ Cl=0.1, Cd= | 0.005072
|  |  |  | @ Cl=0.4, Cd= | 0.0028939
|  |  |  | @ Cl=0.6, Cd= | 0.0093591
alpha (deg) | Cl | Cd | Cm | Cl/Cd
-16.5 | -0.4991 | 0.10883 | -0.1273 | -4.5861
-16 | -0.5103 | 0.09851 | -0.1335 | -5.1802
-15.5 | -0.5271 | 0.08715 | -0.1406 | -6.0482
-15 | -0.5441 | 0.07595 | -0.1479 | -7.1639
-14.5 | -0.5637 | 0.06523 | -0.1548 | -8.6417
-14 | -0.594 | 0.05464 | -0.1605 | -10.8712
-13.5 | -0.6233 | 0.04569 | -0.1632 | -13.6419
-13 | -0.6576 | 0.03776 | -0.1629 | -17.4153
-12.5 | -0.691 | 0.03101 | -0.1595 | -22.2831
-12 | -0.7271 | 0.02503 | -0.1534 | -29.0491
-11.5 | -0.7472 | 0.02056 | -0.1458 | -36.3424
-11 | -0.7412 | 0.01766 | -0.1385 | -41.9706
-10.5 | -0.7223 | 0.01549 | -0.1317 | -46.6301
-10 | -0.6866 | 0.01406 | -0.1262 | -48.8336
-9.5 | -0.6443 | 0.01294 | -0.1215 | -49.7913
-9 | -0.5961 | 0.01209 | -0.1176 | -49.3052
-8.5 | -0.5461 | 0.01134 | -0.1141 | -48.157
-8 | -0.496 | 0.01063 | -0.1109 | -46.6604
-7.5 | -0.4433 | 0.01003 | -0.1081 | -44.1974
-7 | -0.3939 | 0.00939 | -0.105 | -41.9489
-6.5 | -0.3435 | 0.00881 | -0.1022 | -38.9898
-6 | -0.2915 | 0.00831 | -0.0998 | -35.0782
-5.5 | -0.24 | 0.00784 | -0.0974 | -30.6122
-5 | -0.1887 | 0.0074 | -0.0951 | -25.5
-4.5 | -0.1388 | 0.00698 | -0.0925 | -19.8854
-4 | -0.0899 | 0.00659 | -0.0898 | -13.6419
-3.5 | -0.0467 | 0.00622 | -0.086 | -7.508
-3 | -0.0064 | 0.00603 | -0.0814 | -1.0614
-2.5 | 0.0457 | 0.00572 | -0.0793 | 7.9895
-2 | 0.0935 | 0.00514 | -0.0766 | 18.1907
-1 | 0.2073 | 0.00395 | -0.0752 | 52.481
-0.5 | 0.269 | 0.0031 | -0.0758 | 86.7742
0 | 0.341 | 0.00291 | -0.0778 | 117.1821
0.5 | 0.4144 | 0.00289 | -0.0799 | 143.391
1 | 0.4859 | 0.00297 | -0.0816 | 163.6027
1.5 | 0.5365 | 0.00356 | -0.079 | 150.7022
2 | 0.5707 | 0.00435 | -0.0733 | 131.1954
2.5 | 0.5604 | 0.00532 | -0.0585 | 105.3383
3 | 0.5657 | 0.0064 | -0.0476 | 88.3906
3.5 | 0.5788 | 0.00768 | -0.0389 | 75.3646
4 | 0.5976 | 0.00905 | -0.0316 | 66.0331
4.5 | 0.6108 | 0.01075 | -0.0238 | 56.8186
5.5 | 0.6821 | 0.0131 | -0.0156 | 52.0687
6 | 0.7309 | 0.01395 | -0.0133 | 52.3943
6.5 | 0.7783 | 0.01491 | -0.0109 | 52.1999
7 | 0.8285 | 0.01582 | -0.0087 | 52.3704
7.5 | 0.8746 | 0.01695 | -0.006 | 51.5988
8 | 0.9245 | 0.01797 | -0.0036 | 51.4469
8.5 | 0.971 | 0.01922 | -0.0008 | 50.5203
9 | 1.0185 | 0.02049 | 0.0021 | 49.7072
9.5 | 1.0656 | 0.02187 | 0.0051 | 48.7243
10 | 1.1135 | 0.02329 | 0.0082 | 47.8102
10.5 | 1.1584 | 0.02495 | 0.0116 | 46.4289
11 | 1.2014 | 0.02681 | 0.0154 | 44.8116
11.5 | 1.241 | 0.02896 | 0.0195 | 42.8522
12 | 1.2652 | 0.03205 | 0.0247 | 39.4758
12.5 | 1.27 | 0.03647 | 0.0305 | 34.8231
13 | 1.2518 | 0.04267 | 0.0362 | 29.3368
13.5 | 1.2293 | 0.04983 | 0.0404 | 24.6699
14 | 1.2017 | 0.05832 | 0.0424 | 20.6053
14.5 | 1.1717 | 0.06815 | 0.042 | 17.193
15 | 1.1397 | 0.07931 | 0.0391 | 14.3702
15.5 | 1.1084 | 0.09146 | 0.0339 | 12.119
16 | 1.0799 | 0.10431 | 0.0269 | 10.3528
16.5 | 1.0541 | 0.1176 | 0.0187 | 8.9634
17 | 1.0317 | 0.13102 | 0.0098 | 7.8744
17.5 | 1.0114 | 0.14447 | 0.0006 | 7.0008

## 145. Re 20M Mach 0.00 (1)
BIGFOIL.COM POLAR EXPORT
NACA66-319
NACA66-319 |  |  |  | Cl Max: | 1.542 | at alpha= | 14 | deg
JavaFoil+Calcfoil stall+Eppler ext transition |  |  |  | L/D Max: | 115.468 | at alpha= | 7.5 | deg
Re: | 20000000 |  |  | Cd Min: | 0.00558 | at alpha= | -1.5 | deg
Mach: | 0 |  |  | Cl=0 at alpha= | -2.6905 | deg
|  |  |  | @ Cl=0.1, Cd= | 0.0058833
|  |  |  | @ Cl=0.4, Cd= | 0.0062797
|  |  |  | @ Cl=0.6, Cd= | 0.0061045
alpha (deg) | Cl | Cd | Cm | Cl/Cd
-20 | -1.132 | 0.03491 | -0.013 | -32.435
-19.5 | -1.147 | 0.03242 | -0.014 | -35.368
-19 | -1.161 | 0.02934 | -0.016 | -39.568
-18.5 | -1.171 | 0.02677 | -0.017 | -43.731
-18 | -1.175 | 0.02463 | -0.018 | -47.7
-17.5 | -1.178 | 0.02217 | -0.02 | -53.125
-17 | -1.176 | 0.02067 | -0.021 | -56.889
-16.5 | -1.171 | 0.01932 | -0.022 | -60.623
-16 | -1.163 | 0.01821 | -0.024 | -63.865
-15.5 | -1.153 | 0.01706 | -0.025 | -67.55
-15 | -1.138 | 0.01608 | -0.026 | -70.781
-14.5 | -1.121 | 0.01516 | -0.028 | -73.969
-14 | -1.101 | 0.01424 | -0.029 | -77.351
-13.5 | -1.077 | 0.01351 | -0.03 | -79.732
-13 | -1.051 | 0.01274 | -0.032 | -82.434
-12.5 | -1.021 | 0.01209 | -0.033 | -84.394
-12 | -0.987 | 0.01149 | -0.035 | -85.908
-11.5 | -0.951 | 0.01094 | -0.036 | -86.934
-11 | -0.912 | 0.01047 | -0.038 | -87.105
-10.5 | -0.871 | 0.00998 | -0.039 | -87.235
-10 | -0.826 | 0.00962 | -0.04 | -85.886
-9.5 | -0.78 | 0.00918 | -0.042 | -84.928
-9 | -0.731 | 0.00873 | -0.043 | -83.738
-8.5 | -0.68 | 0.00836 | -0.045 | -81.318
-8 | -0.627 | 0.00804 | -0.046 | -77.998
-7.5 | -0.573 | 0.00773 | -0.048 | -74.115
-7 | -0.517 | 0.00746 | -0.049 | -69.383
-6.5 | -0.461 | 0.0072 | -0.051 | -63.968
-6 | -0.402 | 0.00696 | -0.052 | -57.851
-5.5 | -0.343 | 0.00675 | -0.054 | -50.893
-5 | -0.284 | 0.00655 | -0.055 | -43.285
-4.5 | -0.223 | 0.00638 | -0.057 | -34.964
-4 | -0.162 | 0.00622 | -0.058 | -26.026
-3.5 | -0.1 | 0.00603 | -0.059 | -16.638
-3 | -0.039 | 0.00654 | -0.061 | -5.898
-2.5 | 0.024 | 0.00595 | -0.062 | 3.975
-2 | 0.086 | 0.00597 | -0.064 | 14.428
-1.5 | 0.149 | 0.00558 | -0.065 | 26.692
-1 | 0.212 | 0.00599 | -0.067 | 35.376
-0.5 | 0.275 | 0.00621 | -0.069 | 44.303
0 | 0.338 | 0.00626 | -0.07 | 53.956
0.5 | 0.401 | 0.00628 | -0.071 | 63.762
1 | 0.463 | 0.00636 | -0.073 | 72.844
1.5 | 0.526 | 0.00654 | -0.074 | 80.418
2 | 0.587 | 0.00618 | -0.075 | 95.034
2.5 | 0.649 | 0.00582 | -0.077 | 111.464
3 | 0.707 | 0.00662 | -0.078 | 106.76
3.5 | 0.766 | 0.0078 | -0.079 | 98.174
4 | 0.825 | 0.00806 | -0.08 | 102.295
4.5 | 0.883 | 0.00835 | -0.082 | 105.698
5 | 0.94 | 0.00868 | -0.083 | 108.224
5.5 | 0.996 | 0.00898 | -0.084 | 110.851
6 | 1.05 | 0.00932 | -0.085 | 112.678
6.5 | 1.104 | 0.00967 | -0.087 | 114.169
7 | 1.156 | 0.01004 | -0.088 | 115.157
7.5 | 1.205 | 0.01043 | -0.089 | 115.468
8 | 1.251 | 0.01086 | -0.09 | 115.234
8.5 | 1.294 | 0.01131 | -0.091 | 114.418
9 | 1.335 | 0.01175 | -0.092 | 113.571
9.5 | 1.372 | 0.01219 | -0.094 | 112.622
10 | 1.406 | 0.01271 | -0.095 | 110.662
10.5 | 1.437 | 0.01323 | -0.096 | 108.635
11 | 1.464 | 0.01386 | -0.097 | 105.618
11.5 | 1.487 | 0.01446 | -0.098 | 102.81
12 | 1.506 | 0.01516 | -0.099 | 99.316
12.5 | 1.521 | 0.01594 | -0.1 | 95.369
13 | 1.531 | 0.01678 | -0.101 | 91.289
13.5 | 1.539 | 0.01747 | -0.102 | 88.069
14 | 1.542 | 0.01846 | -0.103 | 83.493
14.5 | 1.541 | 0.01938 | -0.104 | 79.533
15 | 1.537 | 0.02029 | -0.104 | 75.725
15.5 | 1.529 | 0.02149 | -0.105 | 71.14
16 | 1.517 | 0.02261 | -0.106 | 67.115
16.5 | 1.5 | 0.02391 | -0.107 | 62.74
17 | 1.478 | 0.02518 | -0.108 | 58.679
17.5 | 1.453 | 0.0266 | -0.108 | 54.611
18 | 1.424 | 0.02842 | -0.109 | 50.114
18.5 | 1.394 | 0.03023 | -0.109 | 46.107
19 | 1.362 | 0.0322 | -0.11 | 42.304

## 146. Re 20M Mach 0.00 (2)
BIGFOIL.COM POLAR EXPORT
NACA66-319
NACA66-319 |  |  |  | Cl Max: | 1.7292 | at alpha= | 20 | deg
XFOIL ncrit=9 |  |  |  | L/D Max: | 114.438 | at alpha= | 1 | deg
Re: | 20000000 |  |  | Cd Min: | 0.04125 | at alpha= | 20 | deg
Mach: | 0 |  |  | Cl=0 at alpha= | -2.6234 | deg
|  |  |  | @ Cl=0.1, Cd= | 0.004565
|  |  |  | @ Cl=0.4, Cd= | 0.0035267
|  |  |  | @ Cl=0.6, Cd= | 0.0062296
alpha (deg) | Cl | Cd | Cm | Cl/Cd
-20 | -1.4092 | 0.02589 | -0.1034 | -54.4303
-19.5 | -1.3831 | 0.02434 | -0.1022 | -56.8242
-19 | -1.3537 | 0.02299 | -0.101 | -58.8821
-18.5 | -1.3254 | 0.02164 | -0.0997 | -61.2477
-18 | -1.2959 | 0.0204 | -0.0983 | -63.5245
-17.5 | -1.2625 | 0.01939 | -0.0971 | -65.1109
-17 | -1.2348 | 0.01811 | -0.0952 | -68.1833
-16.5 | -1.201 | 0.01718 | -0.0938 | -69.9069
-16 | -1.1696 | 0.01616 | -0.0921 | -72.3762
-15.5 | -1.1357 | 0.01526 | -0.0905 | -74.4233
-15 | -1.1008 | 0.01447 | -0.0889 | -76.0746
-14.5 | -1.0634 | 0.01379 | -0.0875 | -77.1139
-14 | -1.0261 | 0.01311 | -0.086 | -78.2685
-13.5 | -0.9868 | 0.0125 | -0.0847 | -78.944
-13 | -0.9492 | 0.01186 | -0.0831 | -80.0337
-12.5 | -0.9093 | 0.01132 | -0.0817 | -80.3269
-12 | -0.8698 | 0.01078 | -0.0802 | -80.6865
-11.5 | -0.8309 | 0.01024 | -0.0785 | -81.1426
-11 | -0.791 | 0.00971 | -0.0769 | -81.4624
-10.5 | -0.75 | 0.00924 | -0.0754 | -81.1688
-10 | -0.7088 | 0.0088 | -0.0738 | -80.5455
-9.5 | -0.6668 | 0.00841 | -0.0723 | -79.2866
-9 | -0.6245 | 0.00806 | -0.0707 | -77.4814
-8.5 | -0.5832 | 0.00771 | -0.0689 | -75.642
-8 | -0.5425 | 0.00739 | -0.0668 | -73.41
-7.5 | -0.5124 | 0.0071 | -0.0625 | -72.169
-7 | -0.4691 | 0.00686 | -0.0607 | -68.3819
-6.5 | -0.4193 | 0.00665 | -0.0602 | -63.0526
-6 | -0.3676 | 0.00645 | -0.0602 | -56.9922
-5.5 | -0.3148 | 0.00625 | -0.0603 | -50.368
-5 | -0.2614 | 0.00605 | -0.0605 | -43.2066
-4.5 | -0.2066 | 0.00588 | -0.061 | -35.1361
-4 | -0.1516 | 0.00571 | -0.0615 | -26.5499
-3.5 | -0.096 | 0.00557 | -0.0621 | -17.2352
-3 | -0.0406 | 0.00542 | -0.0627 | -7.4908
-2.5 | 0.0133 | 0.00509 | -0.0631 | 2.613
-2 | 0.0678 | 0.00476 | -0.0636 | 14.2437
-1.5 | 0.1223 | 0.00443 | -0.0641 | 27.6072
-1 | 0.1783 | 0.00413 | -0.065 | 43.1719
-0.5 | 0.2329 | 0.00353 | -0.0658 | 65.9773
0 | 0.2891 | 0.0029 | -0.067 | 99.6897
0.5 | 0.3458 | 0.00306 | -0.0678 | 113.0065
1 | 0.3971 | 0.00347 | -0.0676 | 114.438
1.5 | 0.438 | 0.00427 | -0.0654 | 102.5761
2 | 0.4803 | 0.00492 | -0.0634 | 97.622
2.5 | 0.5278 | 0.0053 | -0.0624 | 99.5849
3 | 0.5691 | 0.0058 | -0.0602 | 98.1207
3.5 | 0.6065 | 0.00632 | -0.0571 | 95.9652
4.5 | 0.6616 | 0.00729 | -0.0469 | 90.7545
5 | 0.695 | 0.00782 | -0.0433 | 88.8747
5.5 | 0.7368 | 0.0082 | -0.0415 | 89.8537
6 | 0.7788 | 0.00861 | -0.0397 | 90.453
6.5 | 0.8196 | 0.00907 | -0.0378 | 90.3638
7 | 0.861 | 0.00954 | -0.0361 | 90.2516
7.5 | 0.9022 | 0.01005 | -0.0345 | 89.7711
8 | 0.9422 | 0.01062 | -0.0327 | 88.7194
8.5 | 0.9822 | 0.01121 | -0.031 | 87.6182
9 | 1.0224 | 0.01182 | -0.0294 | 86.4975
9.5 | 1.06 | 0.01254 | -0.0275 | 84.5295
10 | 1.1003 | 0.01318 | -0.0261 | 83.4825
10.5 | 1.1378 | 0.01393 | -0.0243 | 81.6798
11 | 1.1773 | 0.01464 | -0.0229 | 80.4167
11.5 | 1.2125 | 0.01556 | -0.021 | 77.9242
12 | 1.249 | 0.01645 | -0.0194 | 75.9271
12.5 | 1.2842 | 0.01743 | -0.0176 | 73.6776
13 | 1.3218 | 0.01833 | -0.0163 | 72.1113
13.5 | 1.3556 | 0.01942 | -0.0146 | 69.8043
14 | 1.3921 | 0.0204 | -0.0134 | 68.2402
14.5 | 1.4244 | 0.02166 | -0.0117 | 65.7618
15 | 1.455 | 0.02302 | -0.0099 | 63.2059
15.5 | 1.4874 | 0.02433 | -0.0085 | 61.1344
16 | 1.5177 | 0.02579 | -0.0069 | 58.8484
16.5 | 1.5478 | 0.02733 | -0.0055 | 56.6337
17 | 1.5787 | 0.02882 | -0.0043 | 54.7779
17.5 | 1.6061 | 0.0306 | -0.0029 | 52.4869
18 | 1.6349 | 0.03232 | -0.0017 | 50.5848
18.5 | 1.6612 | 0.03428 | -0.0004 | 48.4597
19 | 1.6851 | 0.03643 | 0.0008 | 46.2558
19.5 | 1.7105 | 0.03853 | 0.0019 | 44.394
20 | 1.7292 | 0.04125 | 0.0031 | 41.92

## 147. Re 20M Mach 0.10 (1)
BIGFOIL.COM POLAR EXPORT
NACA66-319
NACA66-319 |  |  |  | Cl Max: | 1.526 | at alpha= | 13.5 | deg
JavaFoil+Calcfoil stall+Eppler ext transition |  |  |  | L/D Max: | 116.818 | at alpha= | 2.5 | deg
Re: | 20000000 |  |  | Cd Min: | 0.00557 | at alpha= | -1.5 | deg
Mach: | 0.1 |  |  | Cl=0 at alpha= | -2.6905 | deg
|  |  |  | @ Cl=0.1, Cd= | 0.0059192
|  |  |  | @ Cl=0.4, Cd= | 0.0063186
|  |  |  | @ Cl=0.6, Cd= | 0.0061168
alpha (deg) | Cl | Cd | Cm | Cl/Cd
-20 | -1.083 | 0.03852 | -0.013 | -28.105
-19.5 | -1.101 | 0.03544 | -0.014 | -31.077
-19 | -1.12 | 0.03169 | -0.015 | -35.344
-18.5 | -1.135 | 0.02849 | -0.017 | -39.824
-18 | -1.143 | 0.02588 | -0.018 | -44.176
-17.5 | -1.148 | 0.02379 | -0.02 | -48.282
-17 | -1.152 | 0.02136 | -0.021 | -53.937
-16.5 | -1.151 | 0.01991 | -0.022 | -57.808
-16 | -1.146 | 0.0187 | -0.024 | -61.277
-15.5 | -1.138 | 0.01738 | -0.025 | -65.503
-15 | -1.126 | 0.01642 | -0.026 | -68.602
-14.5 | -1.112 | 0.01546 | -0.028 | -71.889
-14 | -1.094 | 0.0145 | -0.029 | -75.426
-13.5 | -1.072 | 0.01371 | -0.031 | -78.168
-13 | -1.047 | 0.01294 | -0.032 | -80.888
-12.5 | -1.018 | 0.01224 | -0.033 | -83.126
-12 | -0.986 | 0.01165 | -0.035 | -84.606
-11.5 | -0.951 | 0.01107 | -0.036 | -85.915
-11 | -0.913 | 0.01057 | -0.038 | -86.317
-10.5 | -0.871 | 0.01011 | -0.039 | -86.172
-10 | -0.828 | 0.00972 | -0.041 | -85.158
-9.5 | -0.781 | 0.00929 | -0.042 | -84.096
-9 | -0.733 | 0.00881 | -0.044 | -83.2
-8.5 | -0.682 | 0.00848 | -0.045 | -80.441
-8 | -0.63 | 0.00811 | -0.046 | -77.625
-7.5 | -0.575 | 0.0078 | -0.048 | -73.787
-7 | -0.52 | 0.00752 | -0.049 | -69.116
-6.5 | -0.462 | 0.00724 | -0.051 | -63.919
-6 | -0.404 | 0.00699 | -0.052 | -57.841
-5.5 | -0.345 | 0.0068 | -0.054 | -50.709
-5 | -0.285 | 0.0066 | -0.055 | -43.137
-4.5 | -0.224 | 0.00642 | -0.057 | -34.904
-4 | -0.163 | 0.00624 | -0.058 | -26.067
-3.5 | -0.101 | 0.00605 | -0.06 | -16.674
-3 | -0.039 | 0.00654 | -0.061 | -5.921
-2.5 | 0.024 | 0.00595 | -0.063 | 3.991
-2 | 0.087 | 0.00601 | -0.064 | 14.418
-1.5 | 0.15 | 0.00557 | -0.066 | 26.845
-1 | 0.213 | 0.00581 | -0.067 | 36.635
-0.5 | 0.276 | 0.00618 | -0.069 | 44.733
0 | 0.34 | 0.00629 | -0.07 | 54.003
0.5 | 0.403 | 0.00632 | -0.072 | 63.703
1 | 0.466 | 0.00645 | -0.073 | 72.206
1.5 | 0.529 | 0.00664 | -0.074 | 79.685
2 | 0.59 | 0.00622 | -0.076 | 94.88
2.5 | 0.652 | 0.00558 | -0.077 | 116.818
3 | 0.71 | 0.00665 | -0.078 | 106.732
3.5 | 0.769 | 0.00786 | -0.079 | 97.897
4 | 0.828 | 0.0081 | -0.081 | 102.281
4.5 | 0.887 | 0.00841 | -0.082 | 105.394
5 | 0.944 | 0.00873 | -0.083 | 108.184
5.5 | 1 | 0.00904 | -0.084 | 110.659
6 | 1.055 | 0.00941 | -0.086 | 112.161
6.5 | 1.108 | 0.00975 | -0.087 | 113.63
7 | 1.16 | 0.01016 | -0.088 | 114.16
7.5 | 1.209 | 0.01054 | -0.089 | 114.726
8 | 1.255 | 0.01097 | -0.091 | 114.345
8.5 | 1.298 | 0.01143 | -0.092 | 113.509
9 | 1.338 | 0.01187 | -0.093 | 112.711
9.5 | 1.375 | 0.01233 | -0.094 | 111.506
10 | 1.408 | 0.01287 | -0.095 | 109.415
10.5 | 1.437 | 0.01338 | -0.096 | 107.407
11 | 1.462 | 0.01406 | -0.097 | 104.013
11.5 | 1.484 | 0.01473 | -0.098 | 100.751
12 | 1.501 | 0.01547 | -0.099 | 97.029
12.5 | 1.513 | 0.0162 | -0.1 | 93.38
13 | 1.521 | 0.01705 | -0.101 | 89.232
13.5 | 1.526 | 0.0178 | -0.102 | 85.748
14 | 1.526 | 0.01882 | -0.103 | 81.056
14.5 | 1.521 | 0.01976 | -0.104 | 76.98
15 | 1.514 | 0.02074 | -0.105 | 72.968
15.5 | 1.501 | 0.022 | -0.106 | 68.234
16 | 1.486 | 0.02318 | -0.106 | 64.104
16.5 | 1.464 | 0.0246 | -0.107 | 59.525
17 | 1.437 | 0.02595 | -0.108 | 55.358
17.5 | 1.406 | 0.02751 | -0.109 | 51.123
18 | 1.373 | 0.02963 | -0.109 | 46.324
18.5 | 1.336 | 0.03211 | -0.11 | 41.595

## 148. Re 20M Mach 0.10 (2)
BIGFOIL.COM POLAR EXPORT
NACA66-319
NACA66-319 |  |  |  | Cl Max: | 1.7315 | at alpha= | 20 | deg
XFOIL ncrit=9 |  |  |  | L/D Max: | 115.491 | at alpha= | 1 | deg
Re: | 20000000 |  |  | Cd Min: | 0.04285 | at alpha= | 20 | deg
Mach: | 0.1 |  |  | Cl=0 at alpha= | -2.6285 | deg
|  |  |  | @ Cl=0.1, Cd= | 0.0045742
|  |  |  | @ Cl=0.4, Cd= | 0.0034677
|  |  |  | @ Cl=0.6, Cd= | 0.0062674
alpha (deg) | Cl | Cd | Cm | Cl/Cd
-20 | -1.4139 | 0.02682 | -0.107 | -52.7181
-19.5 | -1.3846 | 0.02535 | -0.1059 | -54.6193
-19 | -1.3579 | 0.02377 | -0.1044 | -57.1266
-18.5 | -1.3278 | 0.02242 | -0.1031 | -59.2239
-18 | -1.2971 | 0.02115 | -0.1017 | -61.3286
-17.5 | -1.2664 | 0.01994 | -0.1002 | -63.5105
-17 | -1.2353 | 0.01875 | -0.0985 | -65.8827
-16.5 | -1.2041 | 0.01765 | -0.0967 | -68.221
-16 | -1.1705 | 0.01666 | -0.0951 | -70.2581
-15.5 | -1.1386 | 0.01563 | -0.0931 | -72.8471
-15 | -1.1035 | 0.0148 | -0.0914 | -74.5608
-14.5 | -1.0659 | 0.01408 | -0.0899 | -75.7031
-14 | -1.0286 | 0.01336 | -0.0883 | -76.991
-13.5 | -0.9887 | 0.01274 | -0.0869 | -77.606
-13 | -0.9515 | 0.01205 | -0.0851 | -78.9627
-12.5 | -0.9103 | 0.01152 | -0.0838 | -79.0191
-12 | -0.871 | 0.01096 | -0.0821 | -79.4708
-11.5 | -0.8305 | 0.01042 | -0.0805 | -79.7025
-11 | -0.791 | 0.00987 | -0.0787 | -80.1418
-10.5 | -0.7503 | 0.00936 | -0.0771 | -80.1603
-10 | -0.7081 | 0.00893 | -0.0756 | -79.2945
-9.5 | -0.6659 | 0.00852 | -0.074 | -78.1573
-9 | -0.6234 | 0.00815 | -0.0724 | -76.4908
-8.5 | -0.5815 | 0.00779 | -0.0706 | -74.647
-8 | -0.5396 | 0.00747 | -0.0686 | -72.2356
-7.5 | -0.5035 | 0.00712 | -0.0655 | -70.7163
-7 | -0.4689 | 0.0069 | -0.0618 | -67.9565
-6.5 | -0.4196 | 0.00667 | -0.0612 | -62.9085
-6 | -0.368 | 0.00647 | -0.0609 | -56.8779
-5.5 | -0.3151 | 0.00627 | -0.061 | -50.2552
-5 | -0.2617 | 0.00607 | -0.0611 | -43.1137
-4.5 | -0.2068 | 0.00589 | -0.0615 | -35.1104
-4 | -0.1516 | 0.00572 | -0.062 | -26.5035
-3.5 | -0.0959 | 0.00559 | -0.0626 | -17.1556
-3 | -0.0402 | 0.00543 | -0.0632 | -7.4033
-2.5 | 0.0139 | 0.0051 | -0.0635 | 2.7255
-2 | 0.0685 | 0.00477 | -0.064 | 14.3606
-1.5 | 0.1232 | 0.00443 | -0.0645 | 27.8104
-1 | 0.1794 | 0.00413 | -0.0653 | 43.4383
-0.5 | 0.2343 | 0.00351 | -0.0662 | 66.7521
0 | 0.291 | 0.00289 | -0.0674 | 100.692
0.5 | 0.3483 | 0.00303 | -0.0683 | 114.9505
1 | 0.3996 | 0.00346 | -0.068 | 115.4913
1.5 | 0.4409 | 0.00425 | -0.0658 | 103.7412
2 | 0.4824 | 0.00492 | -0.0636 | 98.0488
2.5 | 0.5296 | 0.00531 | -0.0624 | 99.7363
3.5 | 0.6046 | 0.00633 | -0.0562 | 95.5134
4 | 0.6285 | 0.00682 | -0.0502 | 92.1554
4.5 | 0.6594 | 0.00735 | -0.0459 | 89.7143
5 | 0.6933 | 0.00791 | -0.0424 | 87.6485
5.5 | 0.735 | 0.00831 | -0.0405 | 88.4477
6 | 0.7765 | 0.00874 | -0.0386 | 88.8444
6.5 | 0.8184 | 0.0092 | -0.0368 | 88.9565
7 | 0.8605 | 0.00968 | -0.0352 | 88.8946
7.5 | 0.9006 | 0.01024 | -0.0333 | 87.9492
8 | 0.9421 | 0.01079 | -0.0317 | 87.3123
8.5 | 0.9822 | 0.01141 | -0.0299 | 86.0824
9 | 1.0212 | 0.01208 | -0.0281 | 84.5364
9.5 | 1.0608 | 0.01276 | -0.0264 | 83.1348
10 | 1.0992 | 0.0135 | -0.0246 | 81.4222
10.5 | 1.1393 | 0.01419 | -0.0231 | 80.2889
11 | 1.1766 | 0.01503 | -0.0213 | 78.2834
11.5 | 1.2143 | 0.01588 | -0.0197 | 76.4673
12 | 1.2488 | 0.01689 | -0.0177 | 73.9372
12.5 | 1.2869 | 0.01779 | -0.0162 | 72.3384
13 | 1.322 | 0.01885 | -0.0145 | 70.1326
13.5 | 1.3589 | 0.01984 | -0.0131 | 68.4929
14 | 1.3924 | 0.02105 | -0.0114 | 66.1473
14.5 | 1.428 | 0.02218 | -0.0099 | 64.3823
15 | 1.4554 | 0.02378 | -0.0077 | 61.2027
15.5 | 1.491 | 0.02498 | -0.0065 | 59.6878
16 | 1.5189 | 0.02667 | -0.0047 | 56.9516
16.5 | 1.5524 | 0.02805 | -0.0035 | 55.344
17 | 1.5803 | 0.02984 | -0.0018 | 52.9591
17.5 | 1.6113 | 0.03145 | -0.0006 | 51.2337
18 | 1.6372 | 0.03349 | 0.0008 | 48.8862
18.5 | 1.6661 | 0.03533 | 0.002 | 47.1582
19 | 1.6877 | 0.03777 | 0.0035 | 44.6836
19.5 | 1.7104 | 0.04023 | 0.0047 | 42.5155
20 | 1.7315 | 0.04285 | 0.0059 | 40.4084

## 149. Re 20M Mach 0.25 (1)
BIGFOIL.COM POLAR EXPORT
NACA66-319
NACA66-319 |  |  |  | Cl Max: | 1.451 | at alpha= | 12 | deg
JavaFoil+Calcfoil stall+Eppler ext transition |  |  |  | L/D Max: | 111.342 | at alpha= | 7.5 | deg
Re: | 20000000 |  |  | Cd Min: | 0.00581 | at alpha= | 1.5 | deg
Mach: | 0.25 |  |  | Cl=0 at alpha= | -2.6875 | deg
|  |  |  | @ Cl=0.1, Cd= | 0.0060652
|  |  |  | @ Cl=0.4, Cd= | 0.0064412
|  |  |  | @ Cl=0.6, Cd= | 0.006657
alpha (deg) | Cl | Cd | Cm | Cl/Cd
-19.5 | -0.644 | 0.17178 | -0.008 | -3.748
-19 | -0.688 | 0.1668 | -0.008 | -4.123
-18.5 | -0.726 | 0.15208 | -0.009 | -4.776
-18 | -0.786 | 0.10125 | -0.014 | -7.761
-17.5 | -0.858 | 0.06135 | -0.018 | -13.979
-17 | -0.936 | 0.0316 | -0.021 | -29.623
-16.5 | -0.962 | 0.02896 | -0.022 | -33.233
-16 | -0.991 | 0.02382 | -0.024 | -41.62
-15.5 | -1.012 | 0.02015 | -0.025 | -50.24
-15 | -1.022 | 0.01908 | -0.027 | -53.547
-14.5 | -1.027 | 0.01763 | -0.028 | -58.222
-14 | -1.026 | 0.01637 | -0.03 | -62.675
-13.5 | -1.019 | 0.01529 | -0.031 | -66.685
-13 | -1.008 | 0.0141 | -0.033 | -71.503
-12.5 | -0.99 | 0.01344 | -0.034 | -73.66
-12 | -0.968 | 0.01255 | -0.036 | -77.126
-11.5 | -0.941 | 0.0119 | -0.037 | -79.053
-11 | -0.909 | 0.01136 | -0.039 | -79.98
-10.5 | -0.873 | 0.01072 | -0.04 | -81.439
-10 | -0.833 | 0.01024 | -0.042 | -81.318
-9.5 | -0.79 | 0.00968 | -0.043 | -81.569
-9 | -0.743 | 0.00925 | -0.045 | -80.292
-8.5 | -0.693 | 0.00887 | -0.046 | -78.169
-8 | -0.641 | 0.00845 | -0.048 | -75.928
-7.5 | -0.587 | 0.00806 | -0.049 | -72.794
-7 | -0.531 | 0.00776 | -0.051 | -68.442
-6.5 | -0.473 | 0.00745 | -0.052 | -63.465
-6 | -0.414 | 0.00722 | -0.054 | -57.333
-5.5 | -0.353 | 0.00698 | -0.055 | -50.613
-5 | -0.292 | 0.00676 | -0.057 | -43.171
-4.5 | -0.23 | 0.00656 | -0.058 | -35
-4 | -0.167 | 0.00637 | -0.06 | -26.195
-3.5 | -0.103 | 0.00618 | -0.061 | -16.735
-3 | -0.04 | 0.00664 | -0.063 | -5.983
-2.5 | 0.024 | 0.00606 | -0.064 | 4.023
-2 | 0.089 | 0.00606 | -0.066 | 14.65
-1.5 | 0.153 | 0.00609 | -0.067 | 25.203
-1 | 0.218 | 0.00611 | -0.069 | 35.714
-0.5 | 0.283 | 0.00603 | -0.071 | 47
0 | 0.349 | 0.0063 | -0.072 | 55.431
0.5 | 0.414 | 0.00648 | -0.074 | 63.863
1 | 0.479 | 0.00657 | -0.075 | 72.821
1.5 | 0.542 | 0.00581 | -0.076 | 93.214
2 | 0.605 | 0.00673 | -0.078 | 89.919
2.5 | 0.669 | 0.00657 | -0.079 | 101.764
3 | 0.728 | 0.00686 | -0.08 | 106.19
3.5 | 0.789 | 0.00811 | -0.081 | 97.216
4 | 0.849 | 0.0084 | -0.083 | 101.121
4.5 | 0.909 | 0.00872 | -0.084 | 104.232
5 | 0.967 | 0.00907 | -0.085 | 106.618
5.5 | 1.024 | 0.00939 | -0.087 | 109.028
6 | 1.079 | 0.0098 | -0.088 | 110.111
6.5 | 1.132 | 0.01019 | -0.089 | 111.113
7 | 1.184 | 0.01064 | -0.09 | 111.224
7.5 | 1.232 | 0.01106 | -0.092 | 111.342
8 | 1.275 | 0.01151 | -0.093 | 110.803
8.5 | 1.315 | 0.01207 | -0.094 | 108.97
9 | 1.351 | 0.0126 | -0.095 | 107.261
9.5 | 1.382 | 0.01313 | -0.096 | 105.302
10 | 1.408 | 0.01372 | -0.097 | 102.629
10.5 | 1.428 | 0.01441 | -0.099 | 99.131
11 | 1.442 | 0.01526 | -0.1 | 94.522
11.5 | 1.45 | 0.01604 | -0.101 | 90.421
12 | 1.451 | 0.01684 | -0.102 | 86.163
12.5 | 1.445 | 0.01782 | -0.103 | 81.118
13 | 1.432 | 0.01895 | -0.104 | 75.598
13.5 | 1.412 | 0.02007 | -0.105 | 70.355
14 | 1.385 | 0.02125 | -0.105 | 65.201
14.5 | 1.352 | 0.02253 | -0.106 | 59.999
15 | 1.311 | 0.02415 | -0.107 | 54.279
15.5 | 1.263 | 0.02614 | -0.108 | 48.307
16 | 1.209 | 0.02831 | -0.108 | 42.721
16.5 | 1.146 | 0.03087 | -0.109 | 37.109
17 | 1.071 | 0.03421 | -0.109 | 31.295

## 150. Re 20M Mach 0.25 (2)
BIGFOIL.COM POLAR EXPORT
NACA66-319
NACA66-319 |  |  |  | Cl Max: | 1.7303 | at alpha= | 20 | deg
XFOIL ncrit=9 |  |  |  | L/D Max: | 124.162 | at alpha= | 1 | deg
Re: | 20000000 |  |  | Cd Min: | 0.05381 | at alpha= | 20 | deg
Mach: | 0.25 |  |  | Cl=0 at alpha= | -2.6594 | deg
|  |  |  | @ Cl=0.1, Cd= | 0.0046369
|  |  |  | @ Cl=0.4, Cd= | 0.0032324
|  |  |  | @ Cl=0.6, Cd= | 0.0066296
alpha (deg) | Cl | Cd | Cm | Cl/Cd
-20 | -1.4139 | 0.03426 | -0.1279 | -41.2697
-19.5 | -1.3928 | 0.03157 | -0.1262 | -44.1178
-19 | -1.3689 | 0.02923 | -0.1242 | -46.832
-18.5 | -1.3365 | 0.02744 | -0.1225 | -48.7063
-18 | -1.3107 | 0.02542 | -0.1202 | -51.5618
-17.5 | -1.28 | 0.02372 | -0.118 | -53.9629
-17 | -1.2499 | 0.02208 | -0.1156 | -56.6078
-16.5 | -1.215 | 0.02076 | -0.1135 | -58.526
-16 | -1.1839 | 0.01929 | -0.1109 | -61.3738
-15.5 | -1.1498 | 0.01804 | -0.1084 | -63.7361
-15 | -1.1148 | 0.01691 | -0.1059 | -65.9255
-14.5 | -1.0774 | 0.01589 | -0.1036 | -67.8037
-14 | -1.0391 | 0.01496 | -0.1014 | -69.4586
-13.5 | -1 | 0.01411 | -0.0991 | -70.8717
-13 | -0.9591 | 0.01336 | -0.097 | -71.7889
-12.5 | -0.919 | 0.01264 | -0.0948 | -72.7057
-12 | -0.8756 | 0.01203 | -0.0929 | -72.7847
-11.5 | -0.8337 | 0.01139 | -0.0909 | -73.1958
-11 | -0.7914 | 0.01077 | -0.0889 | -73.4819
-10.5 | -0.749 | 0.01018 | -0.0868 | -73.5756
-10 | -0.7065 | 0.00964 | -0.0848 | -73.2884
-9.5 | -0.6632 | 0.00914 | -0.0828 | -72.5602
-9 | -0.6189 | 0.0087 | -0.0809 | -71.1379
-8.5 | -0.575 | 0.00828 | -0.0789 | -69.4444
-7.5 | -0.4865 | 0.00753 | -0.075 | -64.6082
-7 | -0.445 | 0.00714 | -0.0725 | -62.3249
-6.5 | -0.409 | 0.0068 | -0.0687 | -60.1471
-6 | -0.3674 | 0.00661 | -0.0659 | -55.5825
-5.5 | -0.3153 | 0.0064 | -0.0653 | -49.2656
-5 | -0.262 | 0.00619 | -0.0649 | -42.3263
-4.5 | -0.2071 | 0.00599 | -0.0648 | -34.5743
-4 | -0.151 | 0.00582 | -0.0651 | -25.945
-3.5 | -0.0945 | 0.00566 | -0.0654 | -16.6961
-3 | -0.0376 | 0.00551 | -0.0658 | -6.824
-2.5 | 0.0176 | 0.00519 | -0.066 | 3.3911
-2 | 0.0724 | 0.00481 | -0.0662 | 15.052
-1.5 | 0.1282 | 0.00446 | -0.0666 | 28.7444
-1 | 0.1855 | 0.00415 | -0.0673 | 44.6988
-0.5 | 0.2414 | 0.00342 | -0.0681 | 70.5848
0 | 0.3004 | 0.00288 | -0.0694 | 104.3056
0.5 | 0.3614 | 0.00295 | -0.0707 | 122.5085
1 | 0.4147 | 0.00334 | -0.0704 | 124.1617
1.5 | 0.4567 | 0.00413 | -0.0679 | 110.5811
2 | 0.494 | 0.00491 | -0.0645 | 100.611
2.5 | 0.54 | 0.00532 | -0.0628 | 101.5038
3 | 0.576 | 0.00588 | -0.0589 | 97.9592
3.5 | 0.593 | 0.00644 | -0.0511 | 92.0807
4 | 0.6181 | 0.00712 | -0.0454 | 86.8118
4.5 | 0.6484 | 0.00779 | -0.0408 | 83.2349
5 | 0.6828 | 0.00846 | -0.0373 | 80.7092
5.5 | 0.7254 | 0.00895 | -0.0352 | 81.0503
6 | 0.7688 | 0.00947 | -0.0334 | 81.1827
6.5 | 0.8118 | 0.01002 | -0.0315 | 81.018
7 | 0.8544 | 0.0106 | -0.0296 | 80.6038
7.5 | 0.8972 | 0.01123 | -0.0278 | 79.8931
8 | 0.9385 | 0.01191 | -0.0258 | 78.7993
8.5 | 0.98 | 0.01263 | -0.0238 | 77.593
9 | 1.0207 | 0.0134 | -0.0218 | 76.1716
9.5 | 1.0607 | 0.01422 | -0.0198 | 74.5921
10 | 1.1028 | 0.01501 | -0.018 | 73.471
10.5 | 1.1419 | 0.01594 | -0.016 | 71.6374
11 | 1.1823 | 0.01685 | -0.0141 | 70.1662
11.5 | 1.2186 | 0.01799 | -0.0118 | 67.7376
12 | 1.2586 | 0.01901 | -0.0099 | 66.2073
12.5 | 1.2958 | 0.0202 | -0.0078 | 64.1485
13 | 1.3352 | 0.02133 | -0.006 | 62.5973
13.5 | 1.3701 | 0.02273 | -0.0038 | 60.2772
14 | 1.4064 | 0.02409 | -0.0018 | 58.3811
14.5 | 1.4393 | 0.02571 | 0.0004 | 55.9821
15 | 1.4728 | 0.02735 | 0.0026 | 53.8501
15.5 | 1.5054 | 0.02913 | 0.0046 | 51.6787
16 | 1.5385 | 0.03091 | 0.0065 | 49.7735
16.5 | 1.5697 | 0.03292 | 0.0085 | 47.6823
17 | 1.5983 | 0.03516 | 0.0105 | 45.4579
17.5 | 1.6279 | 0.03739 | 0.0124 | 43.5384
18 | 1.6522 | 0.04013 | 0.0143 | 41.1712
18.5 | 1.674 | 0.04316 | 0.0162 | 38.7859
19 | 1.697 | 0.04619 | 0.0178 | 36.7396
19.5 | 1.7145 | 0.04984 | 0.0193 | 34.4001
20 | 1.7303 | 0.05381 | 0.0205 | 32.1557

## 151. Re 20M Mach 0.50 (1)
BIGFOIL.COM POLAR EXPORT
NACA66-319
NACA66-319 |  |  |  | Cl Max: | 1.284 | at alpha= | 20 | deg
JavaFoil+Calcfoil stall+Eppler ext transition |  |  |  | L/D Max: | 99.815 | at alpha= | 2.5 | deg
Re: | 20000000 |  |  | Cd Min: | 0.00616 | at alpha= | -1 | deg
Mach: | 0.5 |  |  | Cl=0 at alpha= | -2.6901 | deg
|  |  |  | @ Cl=0.1, Cd= | 0.0066006
|  |  |  | @ Cl=0.4, Cd= | 0.0067268
|  |  |  | @ Cl=0.6, Cd= | 0.0069297
alpha (deg) | Cl | Cd | Cm | Cl/Cd
-20 | -0.985 | 0.18066 | -0.01 | -5.453
-19.5 | -0.956 | 0.17602 | -0.011 | -5.433
-19 | -0.927 | 0.17336 | -0.011 | -5.346
-18.5 | -0.899 | 0.16694 | -0.012 | -5.387
-18 | -0.872 | 0.15375 | -0.013 | -5.673
-17.5 | -0.843 | 0.14832 | -0.014 | -5.682
-17 | -0.814 | 0.14348 | -0.014 | -5.673
-16.5 | -0.785 | 0.13363 | -0.015 | -5.877
-16 | -0.763 | 0.11334 | -0.017 | -6.732
-15.5 | -0.734 | 0.10824 | -0.018 | -6.778
-15 | -0.705 | 0.1027 | -0.019 | -6.862
-14.5 | -0.681 | 0.09128 | -0.021 | -7.463
-14 | -0.675 | 0.06741 | -0.026 | -10.014
-13.5 | -0.616 | 0.09253 | -0.019 | -6.658
-13 | -0.594 | 0.07978 | -0.023 | -7.448
-12.5 | -0.643 | 0.0271 | -0.036 | -23.721
-12 | -0.629 | 0.0183 | -0.039 | -34.35
-11.5 | -0.599 | 0.01618 | -0.041 | -36.992
-11 | -0.567 | 0.01472 | -0.043 | -38.493
-10.5 | -0.445 | 0.06735 | -0.023 | -6.608
-10 | -0.482 | 0.02013 | -0.044 | -23.924
-9.5 | -0.466 | 0.01318 | -0.048 | -35.364
-9 | -0.681 | 0.01201 | -0.049 | -56.738
-8.5 | -0.688 | 0.0111 | -0.051 | -61.975
-8 | -0.662 | 0.01038 | -0.053 | -63.843
-7.5 | -0.621 | 0.00968 | -0.055 | -64.173
-7 | -0.571 | 0.00914 | -0.056 | -62.44
-6.5 | -0.514 | 0.00861 | -0.058 | -59.696
-6 | -0.453 | 0.00821 | -0.06 | -55.128
-5.5 | -0.389 | 0.00789 | -0.061 | -49.233
-5 | -0.322 | 0.00759 | -0.063 | -42.458
-4.5 | -0.254 | 0.00732 | -0.065 | -34.705
-4 | -0.185 | 0.00706 | -0.066 | -26.148
-3.5 | -0.115 | 0.00682 | -0.068 | -16.819
-3 | -0.044 | 0.0066 | -0.07 | -6.68
-2.5 | 0.027 | 0.00652 | -0.071 | 4.15
-2 | 0.099 | 0.0066 | -0.073 | 14.936
-1.5 | 0.17 | 0.00664 | -0.075 | 25.66
-1 | 0.242 | 0.00616 | -0.076 | 39.324
-0.5 | 0.314 | 0.00661 | -0.078 | 47.545
0 | 0.388 | 0.00672 | -0.08 | 57.716
0.5 | 0.459 | 0.00676 | -0.081 | 67.954
1 | 0.53 | 0.00691 | -0.083 | 76.732
1.5 | 0.601 | 0.00693 | -0.084 | 86.741
2 | 0.672 | 0.00742 | -0.086 | 90.525
2.5 | 0.743 | 0.00744 | -0.088 | 99.815
3 | 0.806 | 0.00899 | -0.089 | 89.623
3.5 | 0.873 | 0.00941 | -0.09 | 92.795
4 | 0.938 | 0.00983 | -0.092 | 95.496
4.5 | 1.002 | 0.01028 | -0.093 | 97.455
5 | 1.063 | 0.01078 | -0.095 | 98.597
5.5 | 1.12 | 0.01135 | -0.096 | 98.676
6 | 1.173 | 0.01192 | -0.098 | 98.334
6.5 | 1.219 | 0.01258 | -0.099 | 96.931
7 | 1.257 | 0.01334 | -0.1 | 94.209
7.5 | 1.278 | 0.01411 | -0.102 | 90.573
8 | 1.27 | 0.01501 | -0.103 | 84.589
8.5 | 1.204 | 0.01622 | -0.104 | 74.22
9 | 0.797 | 0.01855 | -0.105 | 42.975
9.5 | 0.833 | 0.01817 | -0.107 | 45.842
10 | 0.865 | 0.01975 | -0.108 | 43.78
10.5 | 0.893 | 0.02227 | -0.108 | 40.099
11 | 0.93 | 0.02062 | -0.11 | 45.099
11.5 | 0.961 | 0.02245 | -0.111 | 42.796
12 | 0.992 | 0.02419 | -0.112 | 40.991
12.5 | 1.02 | 0.02725 | -0.113 | 37.439
13 | 1.046 | 0.03069 | -0.113 | 34.088
13.5 | 1.061 | 0.03692 | -0.112 | 28.746
14 | 0.958 | 0.09496 | -0.08 | 10.092
14.5 | 1.026 | 0.07927 | -0.096 | 12.946
15 | 0.999 | 0.12652 | -0.071 | 7.893
15.5 | 1.029 | 0.1299 | -0.074 | 7.924
16 | 1.061 | 0.13392 | -0.078 | 7.919
16.5 | 1.082 | 0.15208 | -0.075 | 7.116
17 | 1.112 | 0.15403 | -0.078 | 7.221
17.5 | 1.143 | 0.15863 | -0.081 | 7.204
18 | 1.171 | 0.17461 | -0.082 | 6.704
18.5 | 1.196 | 0.18983 | -0.082 | 6.3
19 | 1.225 | 0.19172 | -0.084 | 6.389
19.5 | 1.255 | 0.19466 | -0.087 | 6.448
20 | 1.284 | 0.20217 | -0.089 | 6.353

## 152. Re 20M Mach 0.50 (2)
BIGFOIL.COM POLAR EXPORT
NACA66-319
NACA66-319 |  |  |  | Cl Max: | 1.2788 | at alpha= | 12.5 | deg
XFOIL ncrit=9 |  |  |  | L/D Max: | 162.617 | at alpha= | 1 | deg
Re: | 20000000 |  |  | Cd Min: | 0.1438 | at alpha= | 17.5 | deg
Mach: | 0.5 |  |  | Cl=0 at alpha= | -2.9192 | deg
|  |  |  | @ Cl=0.1, Cd= | 0.0050594
|  |  |  | @ Cl=0.4, Cd= | 0.002872
|  |  |  | @ Cl=0.6, Cd= | 0.0095476
alpha (deg) | Cl | Cd | Cm | Cl/Cd
-16.5 | -0.511 | 0.10703 | -0.1287 | -4.7744
-16 | -0.5206 | 0.0969 | -0.1349 | -5.3725
-15.5 | -0.5369 | 0.08564 | -0.142 | -6.2693
-15 | -0.5539 | 0.07455 | -0.1493 | -7.4299
-14.5 | -0.5734 | 0.06401 | -0.1559 | -8.958
-14 | -0.6041 | 0.05356 | -0.1614 | -11.2789
-13.5 | -0.633 | 0.04478 | -0.1637 | -14.1358
-13 | -0.6672 | 0.03698 | -0.1631 | -18.0422
-12.5 | -0.6995 | 0.03041 | -0.1595 | -23.0023
-12 | -0.7346 | 0.02455 | -0.1532 | -29.9226
-11.5 | -0.7566 | 0.02008 | -0.1453 | -37.6793
-11 | -0.7527 | 0.01716 | -0.1377 | -43.8636
-10.5 | -0.7332 | 0.01506 | -0.1308 | -48.6853
-10 | -0.6954 | 0.01372 | -0.1254 | -50.6851
-9.5 | -0.6516 | 0.01266 | -0.1208 | -51.4692
-9 | -0.6036 | 0.0118 | -0.1168 | -51.1525
-8.5 | -0.5518 | 0.01109 | -0.1135 | -49.7565
-8 | -0.5012 | 0.0104 | -0.1103 | -48.1923
-7.5 | -0.4489 | 0.00979 | -0.1075 | -45.8529
-7 | -0.3978 | 0.0092 | -0.1046 | -43.2391
-6.5 | -0.3475 | 0.00863 | -0.1018 | -40.2665
-6 | -0.2963 | 0.00812 | -0.0992 | -36.4901
-5.5 | -0.2449 | 0.00766 | -0.0967 | -31.9713
-5 | -0.1931 | 0.00724 | -0.0944 | -26.6713
-4.5 | -0.1435 | 0.00683 | -0.0918 | -21.0102
-4 | -0.0951 | 0.00644 | -0.089 | -14.7671
-3.5 | -0.0567 | 0.00612 | -0.0841 | -9.2647
-3 | -0.0091 | 0.00593 | -0.0809 | -1.5346
-2.5 | 0.0472 | 0.00565 | -0.0796 | 8.354
-2 | 0.096 | 0.00509 | -0.0771 | 18.8605
-1.5 | 0.1536 | 0.00465 | -0.0763 | 33.0323
-1 | 0.2112 | 0.00409 | -0.0758 | 51.6381
-0.5 | 0.2717 | 0.00328 | -0.0761 | 82.8354
0 | 0.3427 | 0.00284 | -0.0782 | 120.669
0.5 | 0.4144 | 0.00288 | -0.0799 | 143.8889
1 | 0.4846 | 0.00298 | -0.0813 | 162.6174
1.5 | 0.529 | 0.00372 | -0.0776 | 142.2043
2 | 0.56 | 0.00452 | -0.0712 | 123.8938
2.5 | 0.5513 | 0.00542 | -0.0568 | 101.7159
3.5 | 0.5761 | 0.0077 | -0.0385 | 74.8182
4 | 0.595 | 0.00908 | -0.0312 | 65.5286
4.5 | 0.612 | 0.01067 | -0.024 | 57.3571
5 | 0.6421 | 0.01197 | -0.019 | 53.6424
5.5 | 0.6886 | 0.01285 | -0.0164 | 53.5875
6 | 0.7368 | 0.01372 | -0.0141 | 53.7026
6.5 | 0.7851 | 0.01464 | -0.0118 | 53.627
7 | 0.8346 | 0.01556 | -0.0095 | 53.6375
7.5 | 0.8816 | 0.01665 | -0.0068 | 52.9489
8 | 0.9313 | 0.01767 | -0.0044 | 52.7051
8.5 | 0.9777 | 0.01892 | -0.0015 | 51.6755
9 | 1.0268 | 0.0201 | 0.0013 | 51.0846
9.5 | 1.0732 | 0.02151 | 0.0044 | 49.8931
10 | 1.1225 | 0.02285 | 0.0074 | 49.1247
10.5 | 1.1666 | 0.02455 | 0.011 | 47.5193
11 | 1.2109 | 0.02632 | 0.0147 | 46.0068
11.5 | 1.2491 | 0.02853 | 0.019 | 43.782
12 | 1.2749 | 0.03153 | 0.0242 | 40.4345
12.5 | 1.2788 | 0.03595 | 0.0302 | 35.5716
13 | 1.261 | 0.04204 | 0.036 | 29.9952
13.5 | 1.2376 | 0.04921 | 0.0403 | 25.1494
14 | 1.2104 | 0.0576 | 0.0425 | 21.0139
14.5 | 1.1804 | 0.06735 | 0.0423 | 17.5264
15 | 1.1483 | 0.07843 | 0.0396 | 14.6411
15.5 | 1.1171 | 0.09047 | 0.0345 | 12.3477
16 | 1.0864 | 0.10353 | 0.0275 | 10.4936
16.5 | 1.0583 | 0.11704 | 0.0191 | 9.0422
17 | 1.0359 | 0.13044 | 0.0103 | 7.9416
17.5 | 1.0161 | 0.1438 | 0.0011 | 7.0661