## index
index | Re | Mach | Datasource
1 | 50000 | 0 | JavaFoil+Calcfoil stall+Eppler ext transition
2 | 50000 | 0 | XFOIL ncrit=9
3 | 50000 | 0.1 | JavaFoil+Calcfoil stall+Eppler ext transition
4 | 50000 | 0.1 | XFOIL ncrit=9
5 | 50000 | 0.25 | JavaFoil+Calcfoil stall+Eppler ext transition
6 | 50000 | 0.25 | XFOIL ncrit=9
7 | 50000 | 0.5 | JavaFoil+Calcfoil stall+Eppler ext transition
8 | 50000 | 0.5 | XFOIL ncrit=9
9 | 100000 | 0 | JavaFoil+Calcfoil stall+Eppler ext transition
10 | 100000 | 0 | XFOIL ncrit=9
11 | 100000 | 0.1 | JavaFoil+Calcfoil stall+Eppler ext transition
12 | 100000 | 0.1 | XFOIL ncrit=9
13 | 100000 | 0.25 | JavaFoil+Calcfoil stall+Eppler ext transition
14 | 100000 | 0.25 | XFOIL ncrit=9
15 | 100000 | 0.5 | JavaFoil+Calcfoil stall+Eppler ext transition
16 | 100000 | 0.5 | XFOIL ncrit=9
17 | 250000 | 0 | JavaFoil+Calcfoil stall+Eppler ext transition
18 | 250000 | 0 | XFOIL ncrit=9
19 | 250000 | 0.1 | JavaFoil+Calcfoil stall+Eppler ext transition
20 | 250000 | 0.1 | XFOIL ncrit=9
21 | 250000 | 0.25 | JavaFoil+Calcfoil stall+Eppler ext transition
22 | 250000 | 0.25 | XFOIL ncrit=9
23 | 250000 | 0.5 | JavaFoil+Calcfoil stall+Eppler ext transition
24 | 250000 | 0.5 | XFOIL ncrit=9
25 | 500000 | 0 | JavaFoil+Calcfoil stall+Eppler ext transition
26 | 500000 | 0 | XFOIL ncrit=9
27 | 500000 | 0.1 | JavaFoil+Calcfoil stall+Eppler ext transition
28 | 500000 | 0.1 | XFOIL ncrit=9
29 | 500000 | 0.25 | JavaFoil+Calcfoil stall+Eppler ext transition
30 | 500000 | 0.25 | XFOIL ncrit=9
31 | 500000 | 0.5 | JavaFoil+Calcfoil stall+Eppler ext transition
32 | 500000 | 0.5 | XFOIL ncrit=9
33 | 750000 | 0 | JavaFoil+Calcfoil stall+Eppler ext transition
34 | 750000 | 0 | XFOIL ncrit=9
35 | 750000 | 0.1 | JavaFoil+Calcfoil stall+Eppler ext transition
36 | 750000 | 0.1 | XFOIL ncrit=9
37 | 750000 | 0.25 | JavaFoil+Calcfoil stall+Eppler ext transition
38 | 750000 | 0.25 | XFOIL ncrit=9
39 | 750000 | 0.5 | JavaFoil+Calcfoil stall+Eppler ext transition
40 | 750000 | 0.5 | XFOIL ncrit=9
41 | 1000000 | 0 | JavaFoil+Calcfoil stall+Eppler ext transition
42 | 1000000 | 0 | XFOIL ncrit=9
43 | 1000000 | 0.1 | JavaFoil+Calcfoil stall+Eppler ext transition
44 | 1000000 | 0.1 | XFOIL ncrit=9
45 | 1000000 | 0.25 | JavaFoil+Calcfoil stall+Eppler ext transition
46 | 1000000 | 0.25 | XFOIL ncrit=9
47 | 1000000 | 0.5 | JavaFoil+Calcfoil stall+Eppler ext transition
48 | 1000000 | 0.5 | XFOIL ncrit=9
49 | 2000000 | 0 | JavaFoil+Calcfoil stall+Eppler ext transition
50 | 2000000 | 0 | XFOIL ncrit=9
51 | 2000000 | 0.1 | JavaFoil+Calcfoil stall+Eppler ext transition
52 | 2000000 | 0.1 | XFOIL ncrit=9
53 | 2000000 | 0.25 | JavaFoil+Calcfoil stall+Eppler ext transition
54 | 2000000 | 0.25 | XFOIL ncrit=9
55 | 2000000 | 0.5 | JavaFoil+Calcfoil stall+Eppler ext transition
56 | 2000000 | 0.5 | XFOIL ncrit=9
57 | 3000000 | 0 | JavaFoil+Calcfoil stall+Eppler ext transition
58 | 3000000 | 0 | XFOIL ncrit=9
59 | 3000000 | 0.1 | JavaFoil+Calcfoil stall+Eppler ext transition
60 | 3000000 | 0.1 | XFOIL ncrit=9
61 | 3000000 | 0.25 | JavaFoil+Calcfoil stall+Eppler ext transition
62 | 3000000 | 0.25 | XFOIL ncrit=9
63 | 3000000 | 0.5 | JavaFoil+Calcfoil stall+Eppler ext transition
64 | 3000000 | 0.5 | XFOIL ncrit=9
65 | 4000000 | 0 | JavaFoil+Calcfoil stall+Eppler ext transition
66 | 4000000 | 0 | XFOIL ncrit=9
67 | 4000000 | 0.1 | JavaFoil+Calcfoil stall+Eppler ext transition
68 | 4000000 | 0.1 | XFOIL ncrit=9
69 | 4000000 | 0.25 | JavaFoil+Calcfoil stall+Eppler ext transition
70 | 4000000 | 0.25 | XFOIL ncrit=9
71 | 4000000 | 0.5 | JavaFoil+Calcfoil stall+Eppler ext transition
72 | 4000000 | 0.5 | XFOIL ncrit=9
73 | 5000000 | 0 | JavaFoil+Calcfoil stall+Eppler ext transition
74 | 5000000 | 0 | XFOIL ncrit=9
75 | 5000000 | 0.1 | JavaFoil+Calcfoil stall+Eppler ext transition
76 | 5000000 | 0.1 | XFOIL ncrit=9
77 | 5000000 | 0.25 | JavaFoil+Calcfoil stall+Eppler ext transition
78 | 5000000 | 0.25 | XFOIL ncrit=9
79 | 5000000 | 0.5 | JavaFoil+Calcfoil stall+Eppler ext transition
80 | 5000000 | 0.5 | XFOIL ncrit=9
81 | 6000000 | 0 | JavaFoil+Calcfoil stall+Eppler ext transition
82 | 6000000 | 0 | XFOIL ncrit=9
83 | 6000000 | 0.1 | JavaFoil+Calcfoil stall+Eppler ext transition
84 | 6000000 | 0.1 | XFOIL ncrit=9
85 | 6000000 | 0.25 | JavaFoil+Calcfoil stall+Eppler ext transition
86 | 6000000 | 0.25 | XFOIL ncrit=9
87 | 6000000 | 0.5 | JavaFoil+Calcfoil stall+Eppler ext transition
88 | 6000000 | 0.5 | XFOIL ncrit=9
89 | 7000000 | 0 | JavaFoil+Calcfoil stall+Eppler ext transition
90 | 7000000 | 0 | XFOIL ncrit=9
91 | 7000000 | 0.1 | JavaFoil+Calcfoil stall+Eppler ext transition
92 | 7000000 | 0.1 | XFOIL ncrit=9
93 | 7000000 | 0.25 | JavaFoil+Calcfoil stall+Eppler ext transition
94 | 7000000 | 0.25 | XFOIL ncrit=9
95 | 7000000 | 0.5 | JavaFoil+Calcfoil stall+Eppler ext transition
96 | 7000000 | 0.5 | XFOIL ncrit=9
97 | 8000000 | 0 | JavaFoil+Calcfoil stall+Eppler ext transition
98 | 8000000 | 0 | XFOIL ncrit=9
99 | 8000000 | 0.1 | JavaFoil+Calcfoil stall+Eppler ext transition
100 | 8000000 | 0.1 | XFOIL ncrit=9
101 | 8000000 | 0.25 | JavaFoil+Calcfoil stall+Eppler ext transition
102 | 8000000 | 0.25 | XFOIL ncrit=9
103 | 8000000 | 0.5 | JavaFoil+Calcfoil stall+Eppler ext transition
104 | 8000000 | 0.5 | XFOIL ncrit=9
105 | 10000000 | 0 | JavaFoil+Calcfoil stall+Eppler ext transition
106 | 10000000 | 0 | XFOIL ncrit=9
107 | 10000000 | 0.1 | JavaFoil+Calcfoil stall+Eppler ext transition
108 | 10000000 | 0.1 | XFOIL ncrit=9
109 | 10000000 | 0.25 | JavaFoil+Calcfoil stall+Eppler ext transition
110 | 10000000 | 0.25 | XFOIL ncrit=9
111 | 10000000 | 0.5 | JavaFoil+Calcfoil stall+Eppler ext transition
112 | 10000000 | 0.5 | XFOIL ncrit=9
113 | 12000000 | 0 | JavaFoil+Calcfoil stall+Eppler ext transition
114 | 12000000 | 0 | XFOIL ncrit=9
115 | 12000000 | 0.1 | JavaFoil+Calcfoil stall+Eppler ext transition
116 | 12000000 | 0.1 | XFOIL ncrit=9
117 | 12000000 | 0.25 | JavaFoil+Calcfoil stall+Eppler ext transition
118 | 12000000 | 0.25 | XFOIL ncrit=9
119 | 12000000 | 0.5 | JavaFoil+Calcfoil stall+Eppler ext transition
120 | 12000000 | 0.5 | XFOIL ncrit=9
121 | 14000000 | 0 | JavaFoil+Calcfoil stall+Eppler ext transition
122 | 14000000 | 0 | XFOIL ncrit=9
123 | 14000000 | 0.1 | JavaFoil+Calcfoil stall+Eppler ext transition
124 | 14000000 | 0.1 | XFOIL ncrit=9
125 | 14000000 | 0.25 | JavaFoil+Calcfoil stall+Eppler ext transition
126 | 14000000 | 0.25 | XFOIL ncrit=9
127 | 14000000 | 0.5 | JavaFoil+Calcfoil stall+Eppler ext transition
128 | 14000000 | 0.5 | XFOIL ncrit=9
129 | 16000000 | 0 | JavaFoil+Calcfoil stall+Eppler ext transition
130 | 16000000 | 0 | XFOIL ncrit=9
131 | 16000000 | 0.1 | JavaFoil+Calcfoil stall+Eppler ext transition
132 | 16000000 | 0.1 | XFOIL ncrit=9
133 | 16000000 | 0.25 | JavaFoil+Calcfoil stall+Eppler ext transition
134 | 16000000 | 0.25 | XFOIL ncrit=9
135 | 16000000 | 0.5 | JavaFoil+Calcfoil stall+Eppler ext transition
136 | 16000000 | 0.5 | XFOIL ncrit=9
137 | 18000000 | 0 | JavaFoil+Calcfoil stall+Eppler ext transition
138 | 18000000 | 0 | XFOIL ncrit=9
139 | 18000000 | 0.1 | JavaFoil+Calcfoil stall+Eppler ext transition
140 | 18000000 | 0.1 | XFOIL ncrit=9
141 | 18000000 | 0.25 | JavaFoil+Calcfoil stall+Eppler ext transition
142 | 18000000 | 0.25 | XFOIL ncrit=9
143 | 18000000 | 0.5 | JavaFoil+Calcfoil stall+Eppler ext transition
144 | 18000000 | 0.5 | XFOIL ncrit=9
145 | 20000000 | 0 | JavaFoil+Calcfoil stall+Eppler ext transition
146 | 20000000 | 0 | XFOIL ncrit=9
147 | 20000000 | 0.1 | JavaFoil+Calcfoil stall+Eppler ext transition
148 | 20000000 | 0.1 | XFOIL ncrit=9
149 | 20000000 | 0.25 | JavaFoil+Calcfoil stall+Eppler ext transition
150 | 20000000 | 0.25 | XFOIL ncrit=9
151 | 20000000 | 0.5 | JavaFoil+Calcfoil stall+Eppler ext transition
152 | 20000000 | 0.5 | XFOIL ncrit=9

## 1. Re 50k Mach 0.00 (1)
BIGFOIL.COM POLAR EXPORT
nlf0115
NLF(1)-0115 |  |  |  | Cl Max: | 1.287 | at alpha= | 14 | deg
JavaFoil+Calcfoil stall+Eppler ext transition |  |  |  | L/D Max: | 38.811 | at alpha= | 6.5 | deg
Re: | 50000 |  |  | Cd Min: | 0.01856 | at alpha= | 0 | deg
Mach: | 0 |  |  | Cl=0 at alpha= | -2.5085 | deg
|  |  |  | @ Cl=0.1, Cd= | 0.021405
|  |  |  | @ Cl=0.4, Cd= | 0.019381
|  |  |  | @ Cl=0.6, Cd= | 0.021717
alpha (deg) | Cl | Cd | Cm | Cl/Cd
-18.5 | -0.591 | 0.31605 | -0.008 | -1.869
-18 | -0.605 | 0.29324 | -0.008 | -2.062
-17.5 | -0.618 | 0.2644 | -0.009 | -2.338
-17 | -0.631 | 0.25032 | -0.009 | -2.519
-16.5 | -0.642 | 0.22993 | -0.009 | -2.792
-16 | -0.652 | 0.22447 | -0.009 | -2.904
-15.5 | -0.661 | 0.20752 | -0.01 | -3.183
-15 | -0.668 | 0.19062 | -0.01 | -3.502
-14.5 | -0.673 | 0.1812 | -0.01 | -3.712
-14 | -0.675 | 0.16459 | -0.01 | -4.103
-13.5 | -0.676 | 0.15198 | -0.011 | -4.446
-13 | -0.674 | 0.13686 | -0.011 | -4.922
-12.5 | -0.669 | 0.12878 | -0.011 | -5.192
-12 | -0.661 | 0.11756 | -0.012 | -5.619
-11.5 | -0.649 | 0.10968 | -0.012 | -5.92
-11 | -0.635 | 0.1023 | -0.013 | -6.207
-10.5 | -0.617 | 0.09508 | -0.013 | -6.493
-10 | -0.596 | 0.08816 | -0.013 | -6.765
-9.5 | -0.572 | 0.08161 | -0.014 | -7.012
-9 | -0.545 | 0.0754 | -0.014 | -7.228
-8.5 | -0.515 | 0.07223 | -0.014 | -7.125
-8 | -0.482 | 0.06702 | -0.015 | -7.186
-7.5 | -0.446 | 0.06117 | -0.015 | -7.291
-7 | -0.408 | 0.05753 | -0.016 | -7.091
-6.5 | -0.368 | 0.05432 | -0.016 | -6.769
-6 | -0.326 | 0.05103 | -0.017 | -6.382
-5.5 | -0.282 | 0.04819 | -0.017 | -5.852
-5 | -0.237 | 0.04567 | -0.018 | -5.19
-4.5 | -0.191 | 0.04351 | -0.019 | -4.387
-4 | -0.144 | 0.0415 | -0.021 | -3.471
-3.5 | -0.117 | 0.01994 | -0.047 | -5.862
-3 | -0.058 | 0.01979 | -0.048 | -2.947
-2.5 | 0.001 | 0.02164 | -0.045 | 0.048
-2 | 0.058 | 0.02148 | -0.046 | 2.679
-1.5 | 0.114 | 0.02138 | -0.047 | 5.354
-1 | 0.171 | 0.02136 | -0.048 | 8.014
-0.5 | 0.228 | 0.02136 | -0.048 | 10.678
0 | 0.3 | 0.01856 | -0.049 | 16.161
0.5 | 0.354 | 0.01898 | -0.049 | 18.666
1 | 0.409 | 0.01946 | -0.05 | 21.016
1.5 | 0.463 | 0.02005 | -0.05 | 23.109
2 | 0.517 | 0.0207 | -0.05 | 24.965
2.5 | 0.571 | 0.02135 | -0.051 | 26.734
3 | 0.624 | 0.02202 | -0.051 | 28.352
3.5 | 0.678 | 0.02273 | -0.052 | 29.839
4 | 0.732 | 0.02341 | -0.053 | 31.283
4.5 | 0.787 | 0.02413 | -0.053 | 32.597
5 | 0.891 | 0.02399 | -0.058 | 37.137
5.5 | 0.946 | 0.02502 | -0.059 | 37.821
6 | 1 | 0.02603 | -0.06 | 38.432
6.5 | 1.053 | 0.02713 | -0.061 | 38.811
7 | 1.102 | 0.02855 | -0.063 | 38.591
7.5 | 1.148 | 0.03019 | -0.065 | 38.037
8 | 1.191 | 0.03134 | -0.066 | 38.018
8.5 | 1.23 | 0.03364 | -0.066 | 36.56
9 | 1.262 | 0.03683 | -0.065 | 34.266
9.5 | 1.277 | 0.04306 | -0.064 | 29.661
10 | 1.195 | 0.0693 | -0.05 | 17.238
10.5 | 1.214 | 0.07682 | -0.048 | 15.801
11 | 1.233 | 0.08362 | -0.047 | 14.745
11.5 | 1.251 | 0.08971 | -0.046 | 13.949
12 | 1.264 | 0.09709 | -0.045 | 13.021
12.5 | 1.275 | 0.10421 | -0.044 | 12.232
13 | 1.28 | 0.11209 | -0.043 | 11.417
13.5 | 1.282 | 0.12024 | -0.043 | 10.661
14 | 1.287 | 0.12437 | -0.046 | 10.346
14.5 | 1.273 | 0.13552 | -0.043 | 9.395
15 | 1.261 | 0.14363 | -0.042 | 8.78
15.5 | 1.243 | 0.15382 | -0.038 | 8.079
16 | 1.222 | 0.16411 | -0.034 | 7.445
16.5 | 1.199 | 0.17368 | -0.03 | 6.906
17 | 1.175 | 0.18753 | -0.025 | 6.264
17.5 | 1.148 | 0.19723 | -0.025 | 5.823
18 | 1.12 | 0.21011 | -0.025 | 5.33
18.5 | 1.09 | 0.22501 | -0.025 | 4.843
19 | 1.058 | 0.23927 | -0.025 | 4.423

## 2. Re 50k Mach 0.00 (2)
BIGFOIL.COM POLAR EXPORT
nlf0115
NLF(1)-0115 |  |  |  | Cl Max: | 1.1441 | at alpha= | 11 | deg
XFOIL ncrit=9 |  |  |  | L/D Max: | 30.4951 | at alpha= | 8 | deg
Re: | 50000 |  |  | Cd Min: | 0.1895 | at alpha= | 16 | deg
Mach: | 0 |  |  | Cl=0 at alpha= | 3.7488 | deg
|  |  |  | @ Cl=0.1, Cd= | 0.043773
|  |  |  | @ Cl=0.4, Cd= | 0.049479
|  |  |  | @ Cl=0.6, Cd= | 0.045199
alpha (deg) | Cl | Cd | Cm | Cl/Cd
-3.5 | -0.0995 | 0.04023 | -0.0317 | -2.4733
-3 | -0.0961 | 0.04023 | -0.0271 | -2.3888
-2.5 | -0.0901 | 0.04022 | -0.0226 | -2.2402
-2 | -0.0824 | 0.04024 | -0.0184 | -2.0477
-1.5 | -0.0734 | 0.04026 | -0.0142 | -1.8231
-1 | -0.0638 | 0.04032 | -0.0101 | -1.5823
-0.5 | -0.054 | 0.04039 | -0.006 | -1.337
0 | -0.0443 | 0.04046 | -0.0018 | -1.0949
0.5 | -0.0353 | 0.04054 | 0.0024 | -0.87074
1 | -0.0275 | 0.04059 | 0.0067 | -0.67751
1.5 | -0.0212 | 0.0406 | 0.0112 | -0.52217
2 | -0.0173 | 0.04053 | 0.0159 | -0.42684
2.5 | -0.016 | 0.04033 | 0.0208 | -0.39673
3 | -0.0163 | 0.04004 | 0.0256 | -0.40709
3.5 | -0.0101 | 0.04017 | 0.029 | -0.25143
4 | 0.0102 | 0.04137 | 0.0294 | 0.24656
4.5 | 0.2826 | 0.04866 | -0.0064 | 5.8076
5 | 0.3518 | 0.04941 | -0.009 | 7.12
5.5 | 0.4292 | 0.04952 | -0.0113 | 8.6672
6 | 0.5179 | 0.04825 | -0.0132 | 10.7337
6.5 | 0.6223 | 0.04437 | -0.0139 | 14.0252
7 | 0.742 | 0.03702 | -0.0131 | 20.0432
7.5 | 0.8731 | 0.03002 | -0.0149 | 29.0839
8 | 0.9423 | 0.0309 | -0.0154 | 30.4951
8.5 | 0.9985 | 0.03367 | -0.0159 | 29.6555
9 | 1.0495 | 0.03693 | -0.0161 | 28.4186
9.5 | 1.0926 | 0.0407 | -0.0154 | 26.8452
10 | 1.1205 | 0.04489 | -0.0128 | 24.961
10.5 | 1.1371 | 0.04956 | -0.0092 | 22.9439
11 | 1.1441 | 0.055 | -0.0049 | 20.8018
11.5 | 1.1051 | 0.06134 | 0.0032 | 18.016
12 | 1.0466 | 0.06981 | 0.0095 | 14.9921
12.5 | 0.998 | 0.08075 | 0.011 | 12.3591
14 | 0.6485 | 0.15982 | -0.0326 | 4.0577
14.5 | 0.6665 | 0.16678 | -0.0345 | 3.9963
15.5 | 0.7141 | 0.1828 | -0.0381 | 3.9065
16 | 0.727 | 0.1895 | -0.0404 | 3.8364

## 3. Re 50k Mach 0.10 (1)
BIGFOIL.COM POLAR EXPORT
nlf0115
NLF(1)-0115 |  |  |  | Cl Max: | 1.287 | at alpha= | 13.5 | deg
JavaFoil+Calcfoil stall+Eppler ext transition |  |  |  | L/D Max: | 38.666 | at alpha= | 6.5 | deg
Re: | 50000 |  |  | Cd Min: | 0.01865 | at alpha= | 0 | deg
Mach: | 0.1 |  |  | Cl=0 at alpha= | -2.5083 | deg
|  |  |  | @ Cl=0.1, Cd= | 0.021476
|  |  |  | @ Cl=0.4, Cd= | 0.019503
|  |  |  | @ Cl=0.6, Cd= | 0.021727
alpha (deg) | Cl | Cd | Cm | Cl/Cd
-18 | -0.559 | 0.31592 | -0.008 | -1.769
-17.5 | -0.575 | 0.28668 | -0.009 | -2.006
-17 | -0.591 | 0.26468 | -0.009 | -2.231
-16.5 | -0.605 | 0.24246 | -0.009 | -2.495
-16 | -0.618 | 0.23705 | -0.009 | -2.608
-15.5 | -0.63 | 0.21585 | -0.01 | -2.919
-15 | -0.64 | 0.20659 | -0.01 | -3.099
-14.5 | -0.648 | 0.18989 | -0.01 | -3.414
-14 | -0.654 | 0.17318 | -0.01 | -3.777
-13.5 | -0.657 | 0.15681 | -0.011 | -4.192
-13 | -0.658 | 0.14266 | -0.011 | -4.613
-12.5 | -0.656 | 0.12991 | -0.011 | -5.046
-12 | -0.65 | 0.12171 | -0.012 | -5.34
-11.5 | -0.641 | 0.1137 | -0.012 | -5.638
-11 | -0.629 | 0.10283 | -0.013 | -6.113
-10.5 | -0.613 | 0.09543 | -0.013 | -6.42
-10 | -0.593 | 0.08854 | -0.013 | -6.699
-9.5 | -0.57 | 0.0818 | -0.014 | -6.971
-9 | -0.544 | 0.07664 | -0.014 | -7.098
-8.5 | -0.514 | 0.07235 | -0.014 | -7.11
-8 | -0.482 | 0.06738 | -0.015 | -7.153
-7.5 | -0.447 | 0.06174 | -0.015 | -7.236
-7 | -0.409 | 0.05777 | -0.016 | -7.079
-6.5 | -0.369 | 0.05439 | -0.016 | -6.782
-6 | -0.327 | 0.0513 | -0.017 | -6.371
-5.5 | -0.283 | 0.04839 | -0.017 | -5.851
-5 | -0.238 | 0.04582 | -0.018 | -5.195
-4.5 | -0.192 | 0.0436 | -0.019 | -4.398
-4 | -0.145 | 0.04158 | -0.021 | -3.481
-3.5 | -0.117 | 0.02002 | -0.047 | -5.863
-3 | -0.059 | 0.01986 | -0.048 | -2.949
-2.5 | 0.001 | 0.02171 | -0.046 | 0.048
-2 | 0.058 | 0.02155 | -0.046 | 2.684
-1.5 | 0.115 | 0.02145 | -0.047 | 5.362
-1 | 0.172 | 0.02145 | -0.048 | 8.022
-0.5 | 0.229 | 0.02142 | -0.049 | 10.699
0 | 0.301 | 0.01865 | -0.049 | 16.131
0.5 | 0.355 | 0.01911 | -0.049 | 18.587
1 | 0.41 | 0.01959 | -0.05 | 20.942
1.5 | 0.465 | 0.02018 | -0.05 | 23.035
2 | 0.519 | 0.02075 | -0.05 | 25.029
2.5 | 0.574 | 0.0214 | -0.051 | 26.803
3 | 0.628 | 0.02208 | -0.052 | 28.422
3.5 | 0.681 | 0.02282 | -0.052 | 29.861
4 | 0.736 | 0.02351 | -0.053 | 31.3
4.5 | 0.79 | 0.02429 | -0.054 | 32.506
5 | 0.895 | 0.02418 | -0.059 | 37.014
5.5 | 0.95 | 0.02519 | -0.059 | 37.726
6 | 1.005 | 0.02619 | -0.06 | 38.368
6.5 | 1.057 | 0.02734 | -0.061 | 38.666
7 | 1.106 | 0.02874 | -0.062 | 38.478
7.5 | 1.152 | 0.03048 | -0.065 | 37.792
8 | 1.195 | 0.03168 | -0.066 | 37.733
8.5 | 1.233 | 0.03414 | -0.066 | 36.115
9 | 1.264 | 0.03756 | -0.065 | 33.657
9.5 | 1.189 | 0.05976 | -0.054 | 19.9
10 | 1.196 | 0.07043 | -0.05 | 16.98
10.5 | 1.216 | 0.07772 | -0.048 | 15.643
11 | 1.235 | 0.08457 | -0.047 | 14.6
11.5 | 1.252 | 0.09072 | -0.046 | 13.797
12 | 1.263 | 0.09837 | -0.045 | 12.843
12.5 | 1.272 | 0.10548 | -0.044 | 12.058
13 | 1.275 | 0.11415 | -0.043 | 11.168
13.5 | 1.287 | 0.11603 | -0.048 | 11.09
14 | 1.275 | 0.12752 | -0.045 | 9.999
14.5 | 1.258 | 0.13909 | -0.041 | 9.045
15 | 1.243 | 0.14671 | -0.04 | 8.473
15.5 | 1.221 | 0.15693 | -0.036 | 7.781
16 | 1.197 | 0.16793 | -0.031 | 7.127
16.5 | 1.171 | 0.17818 | -0.028 | 6.571
17 | 1.142 | 0.18849 | -0.025 | 6.059
17.5 | 1.111 | 0.20361 | -0.025 | 5.458
18 | 1.078 | 0.2172 | -0.025 | 4.964
18.5 | 1.043 | 0.23313 | -0.025 | 4.476

## 4. Re 50k Mach 0.10 (2)
BIGFOIL.COM POLAR EXPORT
nlf0115
NLF(1)-0115 |  |  |  | Cl Max: | 1.1332 | at alpha= | 11 | deg
XFOIL ncrit=9 |  |  |  | L/D Max: | 30.2013 | at alpha= | 8 | deg
Re: | 50000 |  |  | Cd Min: | 0.19012 | at alpha= | 16 | deg
Mach: | 0.1 |  |  | Cl=0 at alpha= | 3.7591 | deg
|  |  |  | @ Cl=0.1, Cd= | 0.043957
|  |  |  | @ Cl=0.4, Cd= | 0.049492
|  |  |  | @ Cl=0.6, Cd= | 0.044944
alpha (deg) | Cl | Cd | Cm | Cl/Cd
-11.5 | -0.364 | 0.1316 | -0.0317 | -2.766
-11 | -0.3667 | 0.12629 | -0.0309 | -2.9036
-10.5 | -0.3666 | 0.12171 | -0.0291 | -3.0121
-10 | -0.3443 | 0.11518 | -0.0268 | -2.9892
-9.5 | -0.3536 | 0.1114 | -0.0235 | -3.1741
-9 | -0.3206 | 0.10456 | -0.0207 | -3.0662
-8.5 | -0.3091 | 0.09949 | -0.0175 | -3.1068
-7.5 | -0.5319 | 0.08083 | -0.0224 | -6.5805
-6.5 | -0.7019 | 0.06406 | -0.0154 | -10.9569
-6 | -0.6989 | 0.05585 | -0.0122 | -12.5139
-5.5 | -0.6769 | 0.0498 | -0.0087 | -13.5924
-5 | -0.6462 | 0.04563 | -0.005 | -14.1617
-3.5 | -0.1009 | 0.04048 | -0.0318 | -2.4926
-3 | -0.0972 | 0.04046 | -0.0271 | -2.4024
-2.5 | -0.091 | 0.04044 | -0.0227 | -2.2502
-2 | -0.0831 | 0.04044 | -0.0185 | -2.0549
-1.5 | -0.0739 | 0.04047 | -0.0143 | -1.826
-1 | -0.0642 | 0.04052 | -0.0102 | -1.5844
-0.5 | -0.0542 | 0.04059 | -0.006 | -1.3353
0 | -0.0443 | 0.04067 | -0.0019 | -1.0893
0.5 | -0.0352 | 0.04075 | 0.0023 | -0.8638
1 | -0.0271 | 0.04081 | 0.0067 | -0.66405
1.5 | -0.0206 | 0.04084 | 0.0111 | -0.50441
2 | -0.0164 | 0.04078 | 0.0158 | -0.40216
2.5 | -0.0149 | 0.04061 | 0.0207 | -0.3669
3 | -0.0152 | 0.04034 | 0.0255 | -0.3768
3.5 | -0.01 | 0.04043 | 0.0291 | -0.24734
4 | 0.0093 | 0.04159 | 0.0297 | 0.22361
4.5 | 0.2886 | 0.04888 | -0.0069 | 5.9043
5 | 0.3606 | 0.04955 | -0.0096 | 7.2775
5.5 | 0.4422 | 0.04943 | -0.0121 | 8.946
6 | 0.5369 | 0.04765 | -0.014 | 11.2676
6.5 | 0.6479 | 0.04289 | -0.0146 | 15.1061
7 | 0.757 | 0.03604 | -0.013 | 21.0044
7.5 | 0.8833 | 0.02989 | -0.0148 | 29.5517
8 | 0.9453 | 0.0313 | -0.0147 | 30.2013
8.5 | 1.0021 | 0.03416 | -0.0153 | 29.3355
9 | 1.0558 | 0.03749 | -0.0158 | 28.1622
9.5 | 1.0902 | 0.04138 | -0.0139 | 26.3461
10 | 1.1177 | 0.04568 | -0.0113 | 24.468
10.5 | 1.1295 | 0.05053 | -0.0071 | 22.3531
11 | 1.1332 | 0.05615 | -0.0027 | 20.1817
11.5 | 1.0744 | 0.06327 | 0.0064 | 16.9812
12 | 0.9656 | 0.07666 | 0.0107 | 12.5959
13.5 | 0.6301 | 0.15391 | -0.0312 | 4.094
14 | 0.6488 | 0.1604 | -0.0327 | 4.0449
14.5 | 0.667 | 0.1674 | -0.0346 | 3.9845
15 | 0.7007 | 0.17669 | -0.0361 | 3.9657
15.5 | 0.7149 | 0.18355 | -0.0383 | 3.8949
16 | 0.7273 | 0.19012 | -0.0407 | 3.8255

## 5. Re 50k Mach 0.25 (1)
BIGFOIL.COM POLAR EXPORT
nlf0115
NLF(1)-0115 |  |  |  | Cl Max: | 1.249 | at alpha= | 12 | deg
JavaFoil+Calcfoil stall+Eppler ext transition |  |  |  | L/D Max: | 37.816 | at alpha= | 6 | deg
Re: | 50000 |  |  | Cd Min: | 0.01911 | at alpha= | 0 | deg
Mach: | 0.25 |  |  | Cl=0 at alpha= | -2.5082 | deg
|  |  |  | @ Cl=0.1, Cd= | 0.021778
|  |  |  | @ Cl=0.4, Cd= | 0.020017
|  |  |  | @ Cl=0.6, Cd= | 0.02219
alpha (deg) | Cl | Cd | Cm | Cl/Cd
-16 | -0.297 | 0.46826 | -0.01 | -0.634
-15.5 | -0.345 | 0.39765 | -0.01 | -0.867
-15 | -0.388 | 0.33092 | -0.01 | -1.174
-14.5 | -0.428 | 0.28059 | -0.011 | -1.525
-14 | -0.463 | 0.23496 | -0.011 | -1.971
-13.5 | -0.494 | 0.20142 | -0.011 | -2.453
-13 | -0.52 | 0.1822 | -0.012 | -2.855
-12.5 | -0.541 | 0.16323 | -0.012 | -3.317
-12 | -0.557 | 0.14235 | -0.012 | -3.914
-11.5 | -0.567 | 0.12823 | -0.012 | -4.424
-11 | -0.572 | 0.11584 | -0.013 | -4.935
-10.5 | -0.57 | 0.10683 | -0.013 | -5.338
-10 | -0.563 | 0.09723 | -0.013 | -5.79
-9.5 | -0.55 | 0.08801 | -0.014 | -6.251
-9 | -0.532 | 0.0817 | -0.014 | -6.511
-8.5 | -0.509 | 0.07663 | -0.014 | -6.637
-8 | -0.481 | 0.0707 | -0.015 | -6.8
-7.5 | -0.449 | 0.06399 | -0.016 | -7.015
-7 | -0.413 | 0.05948 | -0.016 | -6.947
-6.5 | -0.374 | 0.05621 | -0.016 | -6.661
-6 | -0.333 | 0.05213 | -0.017 | -6.386
-5.5 | -0.289 | 0.04903 | -0.018 | -5.897
-5 | -0.244 | 0.04627 | -0.018 | -5.264
-4.5 | -0.196 | 0.044 | -0.019 | -4.465
-4 | -0.148 | 0.04212 | -0.02 | -3.52
-3.5 | -0.12 | 0.0204 | -0.048 | -5.883
-3 | -0.06 | 0.02025 | -0.049 | -2.957
-2.5 | 0.001 | 0.02202 | -0.047 | 0.049
-2 | 0.059 | 0.02184 | -0.048 | 2.72
-1.5 | 0.118 | 0.02175 | -0.048 | 5.432
-1 | 0.177 | 0.02174 | -0.049 | 8.129
-0.5 | 0.235 | 0.02172 | -0.05 | 10.84
0 | 0.307 | 0.01911 | -0.05 | 16.04
0.5 | 0.362 | 0.01965 | -0.05 | 18.44
1 | 0.419 | 0.0202 | -0.051 | 20.735
1.5 | 0.475 | 0.02074 | -0.051 | 22.918
2 | 0.531 | 0.02139 | -0.051 | 24.817
2.5 | 0.587 | 0.02201 | -0.052 | 26.674
3 | 0.642 | 0.02277 | -0.053 | 28.207
3.5 | 0.699 | 0.0234 | -0.053 | 29.847
4 | 0.754 | 0.02415 | -0.054 | 31.238
4.5 | 0.859 | 0.02386 | -0.059 | 36.019
5 | 0.917 | 0.02498 | -0.06 | 36.702
5.5 | 0.973 | 0.02607 | -0.061 | 37.332
6 | 1.028 | 0.02719 | -0.061 | 37.816
6.5 | 1.079 | 0.02853 | -0.062 | 37.814
7 | 1.127 | 0.03011 | -0.063 | 37.427
7.5 | 1.172 | 0.03224 | -0.067 | 36.366
8 | 1.214 | 0.03456 | -0.067 | 35.131
8.5 | 1.248 | 0.03717 | -0.067 | 33.567
9 | 1.172 | 0.05854 | -0.055 | 20.016
9.5 | 1.182 | 0.06926 | -0.05 | 17.069
10 | 1.207 | 0.07548 | -0.049 | 15.994
10.5 | 1.225 | 0.08316 | -0.047 | 14.73
11 | 1.238 | 0.09058 | -0.046 | 13.67
11.5 | 1.247 | 0.09779 | -0.045 | 12.75
12 | 1.249 | 0.10569 | -0.044 | 11.816
12.5 | 1.243 | 0.1142 | -0.043 | 10.886
13 | 1.239 | 0.11965 | -0.047 | 10.356
13.5 | 1.211 | 0.13226 | -0.042 | 9.158
14 | 1.177 | 0.14384 | -0.036 | 8.18
14.5 | 1.137 | 0.15362 | -0.026 | 7.404
15 | 1.094 | 0.16542 | -0.025 | 6.614
15.5 | 1.043 | 0.18067 | -0.025 | 5.774
16 | 0.985 | 0.19734 | -0.024 | 4.994
16.5 | 0.922 | 0.22106 | -0.024 | 4.169
17 | 0.852 | 0.24963 | -0.024 | 3.413

## 6. Re 50k Mach 0.25 (2)
BIGFOIL.COM POLAR EXPORT
nlf0115
NLF(1)-0115 |  |  |  | Cl Max: | 1.0775 | at alpha= | 10 | deg
XFOIL ncrit=9 |  |  |  | L/D Max: | 28.3625 | at alpha= | 8 | deg
Re: | 50000 |  |  | Cd Min: | 0.18055 | at alpha= | 15 | deg
Mach: | 0.25 |  |  | Cl=0 at alpha= | 3.5131 | deg
|  |  |  | @ Cl=0.1, Cd= | 0.044896
|  |  |  | @ Cl=0.4, Cd= | 0.050397
|  |  |  | @ Cl=0.6, Cd= | 0.045438
alpha (deg) | Cl | Cd | Cm | Cl/Cd
-11 | -0.3456 | 0.12783 | -0.0314 | -2.7036
-9.5 | -0.3412 | 0.11323 | -0.0246 | -3.0133
-8 | -0.456 | 0.08694 | -0.0322 | -5.245
-7.5 | -0.5616 | 0.08094 | -0.0277 | -6.9385
-7 | -0.6551 | 0.07528 | -0.0216 | -8.7022
-6.5 | -0.6967 | 0.06674 | -0.0181 | -10.439
-6 | -0.7022 | 0.05962 | -0.0142 | -11.7779
-5.5 | -0.6904 | 0.05342 | -0.0103 | -12.924
-5 | -0.6667 | 0.04823 | -0.0065 | -13.8233
-4.5 | -0.6329 | 0.04399 | -0.0035 | -14.3874
-4 | -0.5918 | 0.04025 | -0.0008 | -14.7031
-3 | -0.103 | 0.04171 | -0.0277 | -2.4694
-2.5 | -0.0957 | 0.04163 | -0.0233 | -2.2988
-2 | -0.0867 | 0.04159 | -0.019 | -2.0846
-1.5 | -0.0767 | 0.04159 | -0.0148 | -1.8442
-1 | -0.066 | 0.04163 | -0.0106 | -1.5854
-0.5 | -0.0552 | 0.0417 | -0.0064 | -1.3237
0 | -0.0444 | 0.04179 | -0.0022 | -1.0625
0.5 | -0.0343 | 0.04191 | 0.002 | -0.81842
1 | -0.0253 | 0.04202 | 0.0063 | -0.60209
1.5 | -0.0177 | 0.04212 | 0.0107 | -0.42023
2 | -0.0122 | 0.04217 | 0.0153 | -0.28931
2.5 | -0.0092 | 0.04213 | 0.0201 | -0.21837
3 | -0.0089 | 0.042 | 0.025 | -0.2119
3.5 | -0.0074 | 0.04197 | 0.0292 | -0.17632
4 | 0.2756 | 0.04968 | -0.0103 | 5.5475
4.5 | 0.3325 | 0.05031 | -0.0111 | 6.609
5 | 0.3877 | 0.05047 | -0.0106 | 7.6818
5.5 | 0.4518 | 0.05009 | -0.0101 | 9.0198
6 | 0.5437 | 0.04794 | -0.0107 | 11.3413
6.5 | 0.6319 | 0.04402 | -0.0087 | 14.3548
7 | 0.756 | 0.03615 | -0.0068 | 20.9129
7.5 | 0.8868 | 0.03159 | -0.0094 | 28.0722
8 | 0.9561 | 0.03371 | -0.0104 | 28.3625
8.5 | 1.0041 | 0.037 | -0.0098 | 27.1378
9 | 1.0464 | 0.04086 | -0.0086 | 25.6094
9.5 | 1.0757 | 0.04519 | -0.0061 | 23.8039
10 | 1.0775 | 0.05038 | -0.0011 | 21.3875
10.5 | 1.0634 | 0.0562 | 0.0048 | 18.9217
11 | 0.9838 | 0.06546 | 0.0118 | 15.029
11.5 | 0.8453 | 0.08647 | 0.0079 | 9.7756
13 | 0.6137 | 0.15002 | -0.0295 | 4.0908
13.5 | 0.6285 | 0.15659 | -0.0314 | 4.0137
14 | 0.6506 | 0.16356 | -0.0332 | 3.9777
14.5 | 0.6702 | 0.17078 | -0.0353 | 3.9243
15 | 0.7039 | 0.18055 | -0.0371 | 3.8986

## 7. Re 50k Mach 0.50 (1)
BIGFOIL.COM POLAR EXPORT
nlf0115
NLF(1)-0115 |  |  |  | Cl Max: | 1.233 | at alpha= | 20 | deg
JavaFoil+Calcfoil stall+Eppler ext transition |  |  |  | L/D Max: | 34.389 | at alpha= | 5 | deg
Re: | 50000 |  |  | Cd Min: | 0.02143 | at alpha= | 0 | deg
Mach: | 0.5 |  |  | Cl=0 at alpha= | -2.5075 | deg
|  |  |  | @ Cl=0.1, Cd= | 0.023157
|  |  |  | @ Cl=0.4, Cd= | 0.022034
|  |  |  | @ Cl=0.6, Cd= | 0.023945
alpha (deg) | Cl | Cd | Cm | Cl/Cd
-20 | -0.961 | 0.42426 | -0.013 | -2.265
-19.5 | -0.934 | 0.41116 | -0.013 | -2.272
-19 | -0.908 | 0.41845 | -0.014 | -2.17
-18.5 | -0.881 | 0.40068 | -0.014 | -2.199
-18 | -0.851 | 0.38098 | -0.014 | -2.234
-17.5 | -0.824 | 0.36296 | -0.014 | -2.27
-17 | -0.797 | 0.378 | -0.014 | -2.108
-16.5 | -0.77 | 0.35855 | -0.015 | -2.148
-16 | -0.743 | 0.34845 | -0.015 | -2.133
-15.5 | -0.716 | 0.32166 | -0.016 | -2.227
-15 | -0.689 | 0.30276 | -0.016 | -2.277
-14.5 | -0.662 | 0.31253 | -0.016 | -2.119
-14 | -0.635 | 0.30405 | -0.017 | -2.089
-13.5 | -0.606 | 0.2651 | -0.016 | -2.287
-13 | -0.579 | 0.25334 | -0.016 | -2.285
-12.5 | -0.552 | 0.25698 | -0.016 | -2.146
-12 | -0.524 | 0.24257 | -0.016 | -2.161
-11.5 | -0.497 | 0.23891 | -0.017 | -2.08
-11 | -0.47 | 0.23579 | -0.017 | -1.992
-10.5 | -0.442 | 0.23251 | -0.018 | -1.902
-10 | -0.415 | 0.22921 | -0.018 | -1.809
-9.5 | -0.386 | 0.20737 | -0.015 | -1.863
-9 | -0.359 | 0.15792 | -0.016 | -2.273
-8.5 | -0.331 | 0.16957 | -0.016 | -1.955
-8 | -0.304 | 0.15294 | -0.017 | -1.987
-7.5 | -0.276 | 0.1503 | -0.017 | -1.839
-7 | -0.249 | 0.14735 | -0.017 | -1.688
-6.5 | -0.34 | 0.07842 | -0.017 | -4.334
-6 | -0.336 | 0.06505 | -0.017 | -5.164
-5.5 | -0.305 | 0.05652 | -0.018 | -5.397
-5 | -0.263 | 0.05016 | -0.02 | -5.246
-4.5 | -0.215 | 0.04659 | -0.02 | -4.619
-4 | -0.164 | 0.04407 | -0.021 | -3.714
-3.5 | -0.11 | 0.04163 | -0.025 | -2.646
-3 | -0.066 | 0.02215 | -0.054 | -2.97
-2.5 | 0.001 | 0.02179 | -0.055 | 0.057
-2 | 0.066 | 0.02326 | -0.053 | 2.847
-1.5 | 0.132 | 0.02306 | -0.053 | 5.718
-1 | 0.197 | 0.02286 | -0.053 | 8.629
-0.5 | 0.263 | 0.02268 | -0.054 | 11.585
0 | 0.334 | 0.02143 | -0.054 | 15.57
0.5 | 0.396 | 0.022 | -0.055 | 18.011
1 | 0.46 | 0.02255 | -0.055 | 20.384
1.5 | 0.523 | 0.02314 | -0.056 | 22.602
2 | 0.586 | 0.02378 | -0.056 | 24.645
2.5 | 0.648 | 0.02451 | -0.057 | 26.451
3 | 0.711 | 0.02527 | -0.058 | 28.144
3.5 | 0.773 | 0.02612 | -0.059 | 29.603
4 | 0.886 | 0.02622 | -0.064 | 33.768
4.5 | 0.947 | 0.0277 | -0.065 | 34.18
5 | 1.005 | 0.02923 | -0.065 | 34.389
5.5 | 1.061 | 0.03099 | -0.066 | 34.25
6 | 1.115 | 0.03303 | -0.067 | 33.742
6.5 | 1.162 | 0.03557 | -0.067 | 32.667
7 | 1.198 | 0.03942 | -0.066 | 30.4
7.5 | 1.113 | 0.06129 | -0.051 | 18.152
8 | 1.141 | 0.06914 | -0.048 | 16.501
8.5 | 1.167 | 0.07687 | -0.047 | 15.181
9 | 1.186 | 0.08576 | -0.046 | 13.834
9.5 | 1.193 | 0.0966 | -0.045 | 12.346
10 | 1.149 | 0.11234 | -0.043 | 10.225
10.5 | 0.713 | 0.17579 | -0.021 | 4.058
11 | 0.741 | 0.21775 | -0.031 | 3.404
11.5 | 0.769 | 0.26157 | -0.036 | 2.94
12 | 0.798 | 0.3051 | -0.041 | 2.615
12.5 | 0.825 | 0.3202 | -0.042 | 2.576
13 | 0.852 | 0.31296 | -0.043 | 2.722
13.5 | 0.881 | 0.35217 | -0.047 | 2.503
14 | 0.908 | 0.35689 | -0.047 | 2.545
14.5 | 0.935 | 0.38866 | -0.048 | 2.405
15 | 0.962 | 0.38711 | -0.049 | 2.484
15.5 | 0.992 | 0.42784 | -0.053 | 2.318
16 | 1.018 | 0.42005 | -0.053 | 2.425
16.5 | 1.045 | 0.41584 | -0.054 | 2.513
17 | 1.071 | 0.44125 | -0.054 | 2.428
17.5 | 1.098 | 0.44396 | -0.055 | 2.472
18 | 1.126 | 0.44468 | -0.057 | 2.531
18.5 | 1.155 | 0.46991 | -0.059 | 2.459
19 | 1.181 | 0.49459 | -0.06 | 2.389
19.5 | 1.207 | 0.48076 | -0.06 | 2.511
20 | 1.233 | 0.48678 | -0.061 | 2.533

## 8. Re 50k Mach 0.50 (2)
BIGFOIL.COM POLAR EXPORT
nlf0115
NLF(1)-0115 |  |  |  | Cl Max: | 0.9074 | at alpha= | 20 | deg
XFOIL ncrit=9 |  |  |  | L/D Max: | 16.7869 | at alpha= | 7.5 | deg
Re: | 50000 |  |  | Cd Min: | 0.26901 | at alpha= | 20 | deg
Mach: | 0.5 |  |  | Cl=0 at alpha= | 0.5381 | deg
|  |  |  | @ Cl=0.1, Cd= | 0.04962
|  |  |  | @ Cl=0.4, Cd= | 0.055008
|  |  |  | @ Cl=0.6, Cd= | 0.049579
alpha (deg) | Cl | Cd | Cm | Cl/Cd
-10 | -0.2982 | 0.12578 | -0.0317 | -2.3708
-8.5 | -0.3725 | 0.10441 | -0.0379 | -3.5677
-8 | -0.4454 | 0.09475 | -0.0433 | -4.7008
-7.5 | -0.4695 | 0.08873 | -0.04 | -5.2913
-7 | -0.5269 | 0.08304 | -0.0372 | -6.3451
-6.5 | -0.5859 | 0.07829 | -0.0313 | -7.4837
-6 | -0.6652 | 0.07379 | -0.0242 | -9.0148
-5.5 | -0.6807 | 0.06764 | -0.0189 | -10.0636
-5 | -0.6937 | 0.06161 | -0.0138 | -11.2595
-4.5 | -0.6928 | 0.05569 | -0.0091 | -12.4403
-4 | -0.6751 | 0.05017 | -0.0051 | -13.4562
-3.5 | -0.6409 | 0.04542 | -0.0015 | -14.1105
-3 | -0.5947 | 0.04172 | 0.0018 | -14.2546
-2 | -0.1021 | 0.04661 | -0.0215 | -2.1905
-1.5 | -0.0885 | 0.04649 | -0.017 | -1.9036
-1 | -0.0745 | 0.04648 | -0.0126 | -1.6028
-0.5 | -0.0603 | 0.04655 | -0.0081 | -1.2954
0 | -0.0462 | 0.04671 | -0.0037 | -0.98908
0.5 | -0.0041 | 0.04732 | -0.0049 | -0.086644
1 | 0.0497 | 0.04847 | -0.0083 | 1.0254
1.5 | 0.0988 | 0.04959 | -0.0106 | 1.9923
2 | 0.1535 | 0.05097 | -0.0137 | 3.0116
2.5 | 0.22 | 0.05251 | -0.018 | 4.1897
3 | 0.2776 | 0.05362 | -0.0198 | 5.1772
3.5 | 0.3513 | 0.05461 | -0.0225 | 6.4329
4 | 0.4039 | 0.05504 | -0.0211 | 7.3383
4.5 | 0.4533 | 0.05496 | -0.0179 | 8.2478
5 | 0.5112 | 0.0539 | -0.0141 | 9.4842
5.5 | 0.5337 | 0.05291 | -0.006 | 10.0869
6 | 0.5793 | 0.05041 | 0.0013 | 11.4918
6.5 | 0.6189 | 0.04882 | 0.0081 | 12.6772
7 | 0.6876 | 0.047 | 0.0125 | 14.6298
7.5 | 0.7727 | 0.04603 | 0.0152 | 16.7869
8 | 0.7332 | 0.05519 | 0.0166 | 13.285
8.5 | 0.7513 | 0.06094 | 0.0173 | 12.3285
9 | 0.7088 | 0.0731 | 0.0144 | 9.6963
9.5 | 0.6405 | 0.08981 | 0.0068 | 7.1317
10 | 0.6389 | 0.09919 | 0.0037 | 6.4412
10.5 | 0.626 | 0.10991 | -0.0011 | 5.6956
11 | 0.6439 | 0.11835 | -0.0037 | 5.4406
11.5 | 0.6419 | 0.12864 | -0.0085 | 4.9899
12.5 | 0.5994 | 0.15427 | -0.0271 | 3.8854
13 | 0.6159 | 0.1613 | -0.0301 | 3.8184
13.5 | 0.6388 | 0.16879 | -0.033 | 3.7846
14 | 0.6629 | 0.17654 | -0.0359 | 3.755
14.5 | 0.6835 | 0.18395 | -0.0391 | 3.7157
15 | 0.711 | 0.19268 | -0.042 | 3.6901
15.5 | 0.7251 | 0.19881 | -0.0458 | 3.6472
16 | 0.7489 | 0.20692 | -0.0491 | 3.6193
16.5 | 0.763 | 0.21311 | -0.0534 | 3.5803
17 | 0.783 | 0.22056 | -0.0574 | 3.5501
17.5 | 0.8044 | 0.22877 | -0.0615 | 3.5162
18 | 0.8284 | 0.23769 | -0.0653 | 3.4852
18.5 | 0.8594 | 0.25003 | -0.0685 | 3.4372
19 | 0.8722 | 0.25426 | -0.0736 | 3.4303
19.5 | 0.8863 | 0.26017 | -0.0791 | 3.4066
20 | 0.9074 | 0.26901 | -0.0838 | 3.3731

## 9. Re 100k Mach 0.00 (1)
BIGFOIL.COM POLAR EXPORT
nlf0115
NLF(1)-0115 |  |  |  | Cl Max: | 1.414 | at alpha= | 11.5 | deg
JavaFoil+Calcfoil stall+Eppler ext transition |  |  |  | L/D Max: | 48.856 | at alpha= | 7 | deg
Re: | 100000 |  |  | Cd Min: | 0.01347 | at alpha= | 0 | deg
Mach: | 0 |  |  | Cl=0 at alpha= | -2.5083 | deg
|  |  |  | @ Cl=0.1, Cd= | 0.016292
|  |  |  | @ Cl=0.4, Cd= | 0.013705
|  |  |  | @ Cl=0.6, Cd= | 0.014604
alpha (deg) | Cl | Cd | Cm | Cl/Cd
-18.5 | -0.591 | 0.25972 | -0.008 | -2.275
-18 | -0.605 | 0.24411 | -0.008 | -2.477
-17.5 | -0.618 | 0.22478 | -0.009 | -2.75
-17 | -0.631 | 0.20428 | -0.009 | -3.087
-16.5 | -0.642 | 0.19611 | -0.009 | -3.273
-16 | -0.652 | 0.18499 | -0.009 | -3.524
-15.5 | -0.661 | 0.17863 | -0.01 | -3.698
-15 | -0.668 | 0.16592 | -0.01 | -4.024
-14.5 | -0.673 | 0.15352 | -0.01 | -4.381
-14 | -0.675 | 0.14396 | -0.01 | -4.692
-13.5 | -0.676 | 0.13332 | -0.011 | -5.069
-13 | -0.674 | 0.11914 | -0.011 | -5.654
-12.5 | -0.669 | 0.11186 | -0.012 | -5.977
-12 | -0.661 | 0.10481 | -0.012 | -6.303
-11.5 | -0.649 | 0.09761 | -0.012 | -6.653
-11 | -0.635 | 0.0909 | -0.013 | -6.986
-10.5 | -0.617 | 0.08369 | -0.013 | -7.377
-10 | -0.596 | 0.07876 | -0.013 | -7.573
-9.5 | -0.572 | 0.07295 | -0.014 | -7.846
-9 | -0.545 | 0.06788 | -0.014 | -8.029
-8.5 | -0.515 | 0.06482 | -0.014 | -7.941
-8 | -0.482 | 0.06041 | -0.015 | -7.972
-7.5 | -0.446 | 0.05582 | -0.016 | -7.99
-7 | -0.408 | 0.05263 | -0.016 | -7.752
-6.5 | -0.368 | 0.04962 | -0.016 | -7.411
-6 | -0.326 | 0.04682 | -0.017 | -6.957
-5.5 | -0.282 | 0.04426 | -0.018 | -6.373
-5 | -0.237 | 0.04205 | -0.018 | -5.638
-4.5 | -0.191 | 0.04006 | -0.019 | -4.766
-4 | -0.176 | 0.01656 | -0.046 | -10.629
-3.5 | -0.118 | 0.01627 | -0.048 | -7.247
-3 | -0.059 | 0.01598 | -0.049 | -3.684
-2.5 | 0.001 | 0.01655 | -0.046 | 0.063
-2 | 0.058 | 0.01638 | -0.047 | 3.526
-1.5 | 0.115 | 0.01626 | -0.048 | 7.066
-1 | 0.172 | 0.01619 | -0.048 | 10.623
-0.5 | 0.229 | 0.01611 | -0.049 | 14.23
0 | 0.303 | 0.01347 | -0.05 | 22.525
0.5 | 0.362 | 0.01361 | -0.051 | 26.614
1 | 0.422 | 0.01376 | -0.052 | 30.651
1.5 | 0.481 | 0.01399 | -0.053 | 34.38
2 | 0.54 | 0.01424 | -0.053 | 37.875
2.5 | 0.597 | 0.01458 | -0.054 | 40.905
3 | 0.652 | 0.01501 | -0.055 | 43.429
3.5 | 0.703 | 0.01563 | -0.056 | 44.992
4 | 0.757 | 0.01629 | -0.057 | 46.455
4.5 | 0.81 | 0.01703 | -0.06 | 47.573
5 | 0.893 | 0.01908 | -0.063 | 46.821
5.5 | 0.95 | 0.01996 | -0.063 | 47.57
6 | 1.005 | 0.02079 | -0.064 | 48.359
6.5 | 1.06 | 0.02173 | -0.065 | 48.777
7 | 1.112 | 0.02277 | -0.066 | 48.856
7.5 | 1.164 | 0.02399 | -0.066 | 48.511
8 | 1.213 | 0.02517 | -0.067 | 48.178
8.5 | 1.257 | 0.02659 | -0.067 | 47.278
9 | 1.298 | 0.02825 | -0.068 | 45.963
9.5 | 1.337 | 0.03017 | -0.068 | 44.314
10 | 1.368 | 0.03241 | -0.068 | 42.226
10.5 | 1.391 | 0.03538 | -0.068 | 39.322
11 | 1.405 | 0.03913 | -0.068 | 35.914
11.5 | 1.414 | 0.04369 | -0.068 | 32.351
12 | 1.33 | 0.06851 | -0.059 | 19.41
12.5 | 1.31 | 0.08276 | -0.054 | 15.827
13 | 1.306 | 0.0926 | -0.052 | 14.105
13.5 | 1.306 | 0.09996 | -0.051 | 13.063
14 | 1.312 | 0.10417 | -0.054 | 12.592
14.5 | 1.297 | 0.11477 | -0.052 | 11.297
15 | 1.282 | 0.12275 | -0.051 | 10.444
15.5 | 1.263 | 0.13317 | -0.049 | 9.481
16 | 1.239 | 0.14453 | -0.047 | 8.573
16.5 | 1.212 | 0.15596 | -0.045 | 7.771

## 10. Re 100k Mach 0.00 (2)
BIGFOIL.COM POLAR EXPORT
nlf0115
NLF(1)-0115 |  |  |  | Cl Max: | 1.3011 | at alpha= | 13.5 | deg
XFOIL ncrit=9 |  |  |  | L/D Max: | 45.3058 | at alpha= | 6.5 | deg
Re: | 100000 |  |  | Cd Min: | 0.21443 | at alpha= | 18.5 | deg
Mach: | 0 |  |  | Cl=0 at alpha= | -1.5373 | deg
|  |  |  | @ Cl=0.1, Cd= | 0.032693
|  |  |  | @ Cl=0.4, Cd= | 0.03052
|  |  |  | @ Cl=0.6, Cd= | 0.026727
alpha (deg) | Cl | Cd | Cm | Cl/Cd
-13 | -0.3935 | 0.13886 | -0.0399 | -2.8338
-12.5 | -0.3966 | 0.13278 | -0.0424 | -2.9869
-12 | -0.4035 | 0.1251 | -0.0449 | -3.2254
-11.5 | -0.3899 | 0.11926 | -0.0438 | -3.2693
-11 | -0.43 | 0.11055 | -0.05 | -3.8896
-10.5 | -0.4017 | 0.10551 | -0.0456 | -3.8072
-10 | -0.4946 | 0.09577 | -0.0548 | -5.1645
-9.5 | -0.4435 | 0.09099 | -0.0476 | -4.8742
-9 | -0.5365 | 0.08365 | -0.0476 | -6.4136
-8.5 | -0.6077 | 0.08113 | -0.0375 | -7.4904
-8 | -0.6898 | 0.07962 | -0.0268 | -8.6637
-7.5 | -0.6706 | 0.07035 | -0.0312 | -9.5323
-6 | -0.5518 | 0.04304 | -0.0349 | -12.8206
-5.5 | -0.5058 | 0.03731 | -0.0344 | -13.5567
-5 | -0.4432 | 0.03324 | -0.0355 | -13.3333
-4.5 | -0.3842 | 0.03065 | -0.0357 | -12.5351
-4 | -0.3319 | 0.02889 | -0.0352 | -11.4884
-3.5 | -0.2787 | 0.02735 | -0.0349 | -10.1901
-3 | -0.2529 | 0.02621 | -0.0303 | -9.649
-2.5 | -0.2602 | 0.02606 | -0.0142 | -9.9847
-2 | -0.0335 | 0.0329 | -0.0259 | -1.0182
-1.5 | 0.0027 | 0.03275 | -0.0249 | 0.082443
-1 | 0.0333 | 0.03247 | -0.0227 | 1.0256
0 | 0.0167 | 0.03254 | -0.0052 | 0.51321
1 | 0.0456 | 0.03235 | 0.0047 | 1.4096
1.5 | 0.0755 | 0.0326 | 0.0068 | 2.316
2 | 0.1123 | 0.03274 | 0.0081 | 3.4301
2.5 | 0.184 | 0.033 | 0.0039 | 5.5758
3 | 0.2651 | 0.03254 | -0.0006 | 8.1469
4 | 0.4674 | 0.02951 | -0.0129 | 15.8387
4.5 | 0.5952 | 0.02684 | -0.0226 | 22.1759
5 | 0.7055 | 0.02425 | -0.0295 | 29.0928
5.5 | 0.7895 | 0.02221 | -0.0326 | 35.5471
6 | 0.8534 | 0.02063 | -0.0328 | 41.3669
6.5 | 0.8889 | 0.01962 | -0.0286 | 45.3058
7 | 0.9193 | 0.02095 | -0.0249 | 43.8807
7.5 | 0.9295 | 0.02236 | -0.019 | 41.5698
8 | 0.9271 | 0.02321 | -0.0105 | 39.944
8.5 | 0.9719 | 0.02506 | -0.0105 | 38.7829
9 | 1.0198 | 0.027 | -0.0108 | 37.7704
9.5 | 1.0754 | 0.02934 | -0.0123 | 36.653
10 | 1.1214 | 0.03165 | -0.0121 | 35.4313
10.5 | 1.1653 | 0.03416 | -0.0116 | 34.113
11 | 1.2092 | 0.03696 | -0.0113 | 32.7165
11.5 | 1.2333 | 0.03951 | -0.0078 | 31.2149
12 | 1.2531 | 0.0429 | -0.0041 | 29.2098
12.5 | 1.2873 | 0.04653 | -0.0029 | 27.666
13 | 1.2674 | 0.05041 | 0.0052 | 25.1418
13.5 | 1.3011 | 0.05453 | 0.0058 | 23.8603
14 | 1.2514 | 0.06024 | 0.0139 | 20.7736
14.5 | 1.1925 | 0.0686 | 0.0184 | 17.3834
15 | 1.1096 | 0.08151 | 0.0183 | 13.6131
15.5 | 0.9978 | 0.10338 | 0.0102 | 9.6518
16 | 0.7857 | 0.17639 | -0.0281 | 4.4543
16.5 | 0.7517 | 0.18246 | -0.0364 | 4.1198
17 | 0.7575 | 0.19018 | -0.0405 | 3.9831
17.5 | 0.789 | 0.19707 | -0.0412 | 4.0037
18 | 0.7779 | 0.20375 | -0.0481 | 3.8179
18.5 | 0.8262 | 0.21443 | -0.0465 | 3.853

## 11. Re 100k Mach 0.10 (1)
BIGFOIL.COM POLAR EXPORT
nlf0115
NLF(1)-0115 |  |  |  | Cl Max: | 1.409 | at alpha= | 11.5 | deg
JavaFoil+Calcfoil stall+Eppler ext transition |  |  |  | L/D Max: | 48.741 | at alpha= | 7 | deg
Re: | 100000 |  |  | Cd Min: | 0.0135 | at alpha= | 0 | deg
Mach: | 0.1 |  |  | Cl=0 at alpha= | -2.5083 | deg
|  |  |  | @ Cl=0.1, Cd= | 0.016352
|  |  |  | @ Cl=0.4, Cd= | 0.01375
|  |  |  | @ Cl=0.6, Cd= | 0.014628
alpha (deg) | Cl | Cd | Cm | Cl/Cd
-18 | -0.559 | 0.26396 | -0.009 | -2.118
-17.5 | -0.575 | 0.22949 | -0.009 | -2.506
-17 | -0.591 | 0.21489 | -0.009 | -2.748
-16.5 | -0.605 | 0.19972 | -0.009 | -3.03
-16 | -0.618 | 0.19452 | -0.009 | -3.178
-15.5 | -0.63 | 0.18284 | -0.01 | -3.446
-15 | -0.64 | 0.17011 | -0.01 | -3.763
-14.5 | -0.648 | 0.15849 | -0.01 | -4.09
-14 | -0.654 | 0.14656 | -0.01 | -4.463
-13.5 | -0.657 | 0.13696 | -0.011 | -4.8
-13 | -0.658 | 0.12231 | -0.011 | -5.38
-12.5 | -0.656 | 0.11309 | -0.012 | -5.797
-12 | -0.65 | 0.10578 | -0.012 | -6.145
-11.5 | -0.641 | 0.09871 | -0.012 | -6.494
-11 | -0.629 | 0.09156 | -0.013 | -6.866
-10.5 | -0.613 | 0.08546 | -0.013 | -7.169
-10 | -0.593 | 0.07924 | -0.013 | -7.486
-9.5 | -0.57 | 0.07324 | -0.014 | -7.787
-9 | -0.544 | 0.06884 | -0.014 | -7.902
-8.5 | -0.514 | 0.06502 | -0.014 | -7.912
-8 | -0.482 | 0.06057 | -0.015 | -7.957
-7.5 | -0.447 | 0.05595 | -0.016 | -7.985
-7 | -0.409 | 0.05273 | -0.016 | -7.757
-6.5 | -0.369 | 0.0497 | -0.016 | -7.423
-6 | -0.327 | 0.0469 | -0.017 | -6.969
-5.5 | -0.283 | 0.04431 | -0.018 | -6.392
-5 | -0.238 | 0.04209 | -0.018 | -5.656
-4.5 | -0.192 | 0.0401 | -0.019 | -4.783
-4 | -0.177 | 0.01661 | -0.047 | -10.635
-3.5 | -0.118 | 0.01633 | -0.048 | -7.248
-3 | -0.059 | 0.01604 | -0.049 | -3.686
-2.5 | 0.001 | 0.0166 | -0.046 | 0.063
-2 | 0.058 | 0.01644 | -0.047 | 3.529
-1.5 | 0.115 | 0.01632 | -0.048 | 7.073
-1 | 0.173 | 0.01624 | -0.049 | 10.634
-0.5 | 0.23 | 0.01617 | -0.049 | 14.235
0 | 0.305 | 0.0135 | -0.05 | 22.576
0.5 | 0.364 | 0.01366 | -0.051 | 26.657
1 | 0.424 | 0.01381 | -0.052 | 30.682
1.5 | 0.483 | 0.01403 | -0.053 | 34.431
2 | 0.542 | 0.01429 | -0.054 | 37.941
2.5 | 0.599 | 0.01462 | -0.054 | 40.992
3 | 0.655 | 0.01506 | -0.055 | 43.493
3.5 | 0.706 | 0.0157 | -0.056 | 44.973
4 | 0.76 | 0.01635 | -0.057 | 46.468
4.5 | 0.813 | 0.01721 | -0.06 | 47.207
5 | 0.897 | 0.01917 | -0.063 | 46.82
5.5 | 0.954 | 0.02017 | -0.064 | 47.314
6 | 1.01 | 0.02094 | -0.065 | 48.227
6.5 | 1.064 | 0.02193 | -0.065 | 48.534
7 | 1.117 | 0.02292 | -0.066 | 48.741
7.5 | 1.168 | 0.02399 | -0.067 | 48.71
8 | 1.217 | 0.02541 | -0.067 | 47.9
8.5 | 1.261 | 0.02687 | -0.068 | 46.924
9 | 1.302 | 0.0286 | -0.068 | 45.53
9.5 | 1.34 | 0.0306 | -0.068 | 43.803
10 | 1.371 | 0.03298 | -0.068 | 41.573
10.5 | 1.392 | 0.03605 | -0.068 | 38.622
11 | 1.404 | 0.04018 | -0.068 | 34.951
11.5 | 1.409 | 0.0453 | -0.068 | 31.105
12 | 1.31 | 0.07451 | -0.056 | 17.588
12.5 | 1.303 | 0.08507 | -0.053 | 15.321
13 | 1.299 | 0.09455 | -0.051 | 13.74
13.5 | 1.314 | 0.09623 | -0.055 | 13.654
14 | 1.298 | 0.10718 | -0.053 | 12.108
14.5 | 1.28 | 0.11808 | -0.051 | 10.838
15 | 1.263 | 0.12608 | -0.05 | 10.02
15.5 | 1.239 | 0.13723 | -0.048 | 9.029
16 | 1.211 | 0.14858 | -0.045 | 8.147
16.5 | 1.18 | 0.16078 | -0.042 | 7.339

## 12. Re 100k Mach 0.10 (2)
BIGFOIL.COM POLAR EXPORT
nlf0115
NLF(1)-0115 |  |  |  | Cl Max: | 1.2868 | at alpha= | 13.5 | deg
XFOIL ncrit=9 |  |  |  | L/D Max: | 45.0737 | at alpha= | 6.5 | deg
Re: | 100000 |  |  | Cd Min: | 0.21529 | at alpha= | 18.5 | deg
Mach: | 0.1 |  |  | Cl=0 at alpha= | -1.5143 | deg
|  |  |  | @ Cl=0.1, Cd= | 0.032827
|  |  |  | @ Cl=0.4, Cd= | 0.030694
|  |  |  | @ Cl=0.6, Cd= | 0.026772
alpha (deg) | Cl | Cd | Cm | Cl/Cd
-13 | -0.3907 | 0.13948 | -0.0398 | -2.8011
-12.5 | -0.399 | 0.13349 | -0.0432 | -2.989
-12 | -0.3963 | 0.12589 | -0.0441 | -3.148
-11.5 | -0.3883 | 0.11989 | -0.0439 | -3.2388
-11 | -0.4126 | 0.11174 | -0.0478 | -3.6925
-10.5 | -0.3997 | 0.10622 | -0.0458 | -3.7629
-10 | -0.4311 | 0.09787 | -0.0488 | -4.4048
-9.5 | -0.4492 | 0.09141 | -0.0487 | -4.9141
-9 | -0.5449 | 0.08501 | -0.0474 | -6.4098
-8.5 | -0.5313 | 0.07939 | -0.0422 | -6.6923
-8 | -0.7012 | 0.08161 | -0.0266 | -8.5921
-7.5 | -0.6579 | 0.07104 | -0.0313 | -9.261
-6 | -0.5514 | 0.04335 | -0.0359 | -12.7197
-5.5 | -0.5067 | 0.0377 | -0.0352 | -13.4403
-5 | -0.4483 | 0.03365 | -0.0355 | -13.3224
-4.5 | -0.3846 | 0.03086 | -0.0364 | -12.4627
-4 | -0.3348 | 0.02917 | -0.0353 | -11.4775
-3.5 | -0.2777 | 0.02749 | -0.0356 | -10.1019
-3 | -0.2538 | 0.0264 | -0.0307 | -9.6136
-2.5 | -0.2627 | 0.02574 | -0.0155 | -10.2059
-2 | -0.034 | 0.03305 | -0.026 | -1.0287
-1.5 | 0.001 | 0.03292 | -0.0247 | 0.030377
-1 | 0.0423 | 0.0326 | -0.0244 | 1.2975
-0.5 | 0.0188 | 0.03266 | -0.0129 | 0.57563
0 | 0.0171 | 0.03271 | -0.0053 | 0.52278
0.5 | 0.0057 | 0.03233 | 0.0045 | 0.17631
1 | 0.0471 | 0.03248 | 0.0046 | 1.4501
1.5 | 0.0767 | 0.03274 | 0.0068 | 2.3427
2 | 0.1087 | 0.03286 | 0.0089 | 3.308
2.5 | 0.181 | 0.03313 | 0.0046 | 5.4633
3 | 0.2676 | 0.03258 | -0.0005 | 8.2136
3.5 | 0.3702 | 0.03121 | -0.0069 | 11.8616
4 | 0.4783 | 0.02934 | -0.0139 | 16.302
4.5 | 0.6072 | 0.02662 | -0.0236 | 22.8099
5 | 0.6765 | 0.02497 | -0.0243 | 27.0925
5.5 | 0.7772 | 0.02262 | -0.0299 | 34.359
6 | 0.8468 | 0.0208 | -0.0307 | 40.7115
6.5 | 0.8866 | 0.01967 | -0.0269 | 45.0737
7 | 0.9172 | 0.02123 | -0.0235 | 43.203
7.5 | 0.9257 | 0.02255 | -0.0171 | 41.051
8 | 0.9267 | 0.02345 | -0.0092 | 39.5181
8.5 | 0.9724 | 0.02532 | -0.0092 | 38.4044
9 | 1.0262 | 0.02742 | -0.0105 | 37.4252
9.5 | 1.0758 | 0.02968 | -0.0109 | 36.2466
10 | 1.1223 | 0.03207 | -0.0107 | 34.9953
10.5 | 1.1655 | 0.03467 | -0.0101 | 33.617
11 | 1.2068 | 0.03754 | -0.0092 | 32.147
11.5 | 1.2375 | 0.0403 | -0.0068 | 30.7072
12 | 1.2476 | 0.04376 | -0.0017 | 28.5101
12.5 | 1.2774 | 0.04753 | 0.0001 | 26.8757
13 | 1.253 | 0.0518 | 0.0081 | 24.1892
13.5 | 1.2868 | 0.05602 | 0.0087 | 22.9704
14 | 1.2328 | 0.06228 | 0.0161 | 19.7945
14.5 | 1.1676 | 0.07158 | 0.0195 | 16.3118
15 | 1.0818 | 0.08571 | 0.0178 | 12.6216
16.5 | 0.7523 | 0.18324 | -0.0368 | 4.1055
17 | 0.7579 | 0.19095 | -0.041 | 3.9691
17.5 | 0.7911 | 0.19808 | -0.0415 | 3.9938
18 | 0.7791 | 0.20456 | -0.0486 | 3.8087
18.5 | 0.8256 | 0.21529 | -0.0472 | 3.8348

## 13. Re 100k Mach 0.25 (1)
BIGFOIL.COM POLAR EXPORT
nlf0115
NLF(1)-0115 |  |  |  | Cl Max: | 1.39 | at alpha= | 10.5 | deg
JavaFoil+Calcfoil stall+Eppler ext transition |  |  |  | L/D Max: | 47.664 | at alpha= | 6.5 | deg
Re: | 100000 |  |  | Cd Min: | 0.01372 | at alpha= | 0 | deg
Mach: | 0.25 |  |  | Cl=0 at alpha= | -2.5082 | deg
|  |  |  | @ Cl=0.1, Cd= | 0.016592
|  |  |  | @ Cl=0.4, Cd= | 0.013961
|  |  |  | @ Cl=0.6, Cd= | 0.014905
alpha (deg) | Cl | Cd | Cm | Cl/Cd
-16 | -0.297 | 0.36699 | -0.01 | -0.809
-15.5 | -0.345 | 0.30917 | -0.011 | -1.116
-15 | -0.388 | 0.26194 | -0.011 | -1.483
-14.5 | -0.428 | 0.22609 | -0.011 | -1.892
-14 | -0.463 | 0.19136 | -0.011 | -2.42
-13.5 | -0.494 | 0.16644 | -0.012 | -2.968
-13 | -0.52 | 0.14872 | -0.012 | -3.498
-12.5 | -0.541 | 0.13386 | -0.012 | -4.045
-12 | -0.557 | 0.12347 | -0.012 | -4.513
-11.5 | -0.567 | 0.10978 | -0.012 | -5.168
-11 | -0.572 | 0.1024 | -0.013 | -5.583
-10.5 | -0.57 | 0.09197 | -0.013 | -6.201
-10 | -0.563 | 0.08464 | -0.013 | -6.652
-9.5 | -0.55 | 0.07824 | -0.014 | -7.031
-9 | -0.532 | 0.07186 | -0.014 | -7.402
-8.5 | -0.509 | 0.06844 | -0.015 | -7.432
-8 | -0.481 | 0.06309 | -0.015 | -7.62
-7.5 | -0.449 | 0.05767 | -0.016 | -7.784
-7 | -0.413 | 0.05377 | -0.016 | -7.686
-6.5 | -0.374 | 0.05094 | -0.017 | -7.35
-6 | -0.333 | 0.04759 | -0.017 | -6.995
-5.5 | -0.289 | 0.04483 | -0.018 | -6.451
-5 | -0.244 | 0.04252 | -0.019 | -5.729
-4.5 | -0.197 | 0.04044 | -0.019 | -4.859
-4 | -0.149 | 0.03827 | -0.023 | -3.885
-3.5 | -0.121 | 0.01668 | -0.049 | -7.251
-3 | -0.06 | 0.01634 | -0.05 | -3.698
-2.5 | 0.001 | 0.01686 | -0.047 | 0.064
-2 | 0.06 | 0.01666 | -0.048 | 3.576
-1.5 | 0.119 | 0.01656 | -0.049 | 7.16
-1 | 0.177 | 0.01649 | -0.05 | 10.759
-0.5 | 0.236 | 0.01642 | -0.051 | 14.399
0 | 0.313 | 0.01372 | -0.052 | 22.815
0.5 | 0.374 | 0.01388 | -0.052 | 26.929
1 | 0.435 | 0.01407 | -0.053 | 30.908
1.5 | 0.496 | 0.0143 | -0.054 | 34.68
2 | 0.555 | 0.01461 | -0.055 | 38.004
2.5 | 0.613 | 0.01499 | -0.056 | 40.912
3 | 0.665 | 0.01566 | -0.056 | 42.455
3.5 | 0.721 | 0.01624 | -0.057 | 44.377
4 | 0.776 | 0.0169 | -0.057 | 45.891
4.5 | 0.862 | 0.01934 | -0.062 | 44.557
5 | 0.92 | 0.02052 | -0.065 | 44.859
5.5 | 0.978 | 0.02084 | -0.065 | 46.924
6 | 1.035 | 0.02179 | -0.066 | 47.48
6.5 | 1.089 | 0.02285 | -0.067 | 47.664
7 | 1.142 | 0.02397 | -0.068 | 47.655
7.5 | 1.192 | 0.02519 | -0.068 | 47.326
8 | 1.239 | 0.0267 | -0.069 | 46.406
8.5 | 1.281 | 0.02872 | -0.069 | 44.615
9 | 1.321 | 0.03078 | -0.069 | 42.897
9.5 | 1.356 | 0.03332 | -0.069 | 40.688
10 | 1.381 | 0.03632 | -0.07 | 38.025
10.5 | 1.39 | 0.04104 | -0.069 | 33.873
11 | 1.373 | 0.05032 | -0.067 | 27.293
11.5 | 1.278 | 0.07883 | -0.054 | 16.21
12 | 1.272 | 0.08748 | -0.052 | 14.54
12.5 | 1.262 | 0.09659 | -0.05 | 13.061
13 | 1.259 | 0.1015 | -0.053 | 12.404
13.5 | 1.23 | 0.11286 | -0.051 | 10.9
14 | 1.194 | 0.1251 | -0.048 | 9.544
14.5 | 1.148 | 0.13959 | -0.043 | 8.228
15 | 1.101 | 0.14919 | -0.04 | 7.378
15.5 | 1.044 | 0.15898 | -0.03 | 6.569

## 14. Re 100k Mach 0.25 (2)
BIGFOIL.COM POLAR EXPORT
nlf0115
NLF(1)-0115 |  |  |  | Cl Max: | 1.2185 | at alpha= | 11.5 | deg
XFOIL ncrit=9 |  |  |  | L/D Max: | 42.5293 | at alpha= | 6.5 | deg
Re: | 100000 |  |  | Cd Min: | 0.18749 | at alpha= | 16.5 | deg
Mach: | 0.25 |  |  | Cl=0 at alpha= | -1.5094 | deg
|  |  |  | @ Cl=0.1, Cd= | 0.033541
|  |  |  | @ Cl=0.4, Cd= | 0.0315
|  |  |  | @ Cl=0.6, Cd= | 0.027299
alpha (deg) | Cl | Cd | Cm | Cl/Cd
-12 | -0.3749 | 0.12944 | -0.0428 | -2.8963
-11.5 | -0.4054 | 0.12371 | -0.0484 | -3.277
-11 | -0.3775 | 0.11615 | -0.0448 | -3.2501
-10.5 | -0.4292 | 0.10959 | -0.0516 | -3.9164
-10 | -0.3879 | 0.1033 | -0.0453 | -3.7551
-9.5 | -0.4194 | 0.0959 | -0.0469 | -4.3733
-9 | -0.4612 | 0.08957 | -0.0473 | -5.149
-8.5 | -0.4598 | 0.08475 | -0.0414 | -5.4254
-8 | -0.5438 | 0.08113 | -0.035 | -6.7028
-7 | -0.603 | 0.06807 | -0.0375 | -8.8585
-6 | -0.5554 | 0.04488 | -0.0412 | -12.3752
-5.5 | -0.5074 | 0.03974 | -0.0399 | -12.768
-4.5 | -0.3942 | 0.03225 | -0.0392 | -12.2233
-4 | -0.3431 | 0.03064 | -0.0377 | -11.1978
-3.5 | -0.291 | 0.0286 | -0.0367 | -10.1748
-3 | -0.2524 | 0.02745 | -0.0336 | -9.1949
-2.5 | -0.251 | 0.02408 | -0.0261 | -10.4236
-2 | -0.131 | 0.0334 | -0.0119 | -3.9222
-1.5 | 0.0025 | 0.03372 | -0.0257 | 0.07414
-1 | 0.0108 | 0.03375 | -0.0196 | 0.32
-0.5 | 0.0135 | 0.03351 | -0.0121 | 0.40286
0 | 0.0253 | 0.03357 | -0.0068 | 0.75365
0.5 | 0.0061 | 0.03339 | 0.0043 | 0.18269
1 | 0.0329 | 0.03328 | 0.0075 | 0.98858
1.5 | 0.0925 | 0.03351 | 0.0052 | 2.7604
2 | 0.129 | 0.03366 | 0.0067 | 3.8324
2.5 | 0.186 | 0.03355 | 0.0059 | 5.544
3 | 0.255 | 0.03337 | 0.0032 | 7.6416
3.5 | 0.3434 | 0.03245 | -0.0011 | 10.5824
4 | 0.4489 | 0.03068 | -0.0071 | 14.6317
4.5 | 0.5904 | 0.02754 | -0.0174 | 21.4379
5 | 0.6776 | 0.02535 | -0.02 | 26.7298
5.5 | 0.7731 | 0.02274 | -0.0236 | 33.9974
6 | 0.8338 | 0.02094 | -0.0222 | 39.8185
6.5 | 0.871 | 0.02048 | -0.0176 | 42.5293
7 | 0.9062 | 0.02261 | -0.0157 | 40.0796
7.5 | 0.9134 | 0.02368 | -0.0087 | 38.5726
8 | 0.9328 | 0.02495 | -0.0038 | 37.3868
8.5 | 0.9864 | 0.02705 | -0.0046 | 36.4658
9 | 1.0354 | 0.02927 | -0.0046 | 35.3741
9.5 | 1.0874 | 0.03179 | -0.005 | 34.2057
10 | 1.1321 | 0.03457 | -0.0042 | 32.748
10.5 | 1.1641 | 0.03765 | -0.0016 | 30.919
11 | 1.1876 | 0.04112 | 0.0019 | 28.8813
11.5 | 1.2185 | 0.04494 | 0.004 | 27.1139
12 | 1.1963 | 0.04931 | 0.0117 | 24.2608
12.5 | 1.2184 | 0.05379 | 0.0138 | 22.6511
13 | 1.1639 | 0.06071 | 0.02 | 19.1715
13.5 | 1.096 | 0.07078 | 0.022 | 15.4846
14 | 1.0005 | 0.08711 | 0.0178 | 11.4855
14.5 | 0.8754 | 0.1169 | 0.0021 | 7.4885
15.5 | 0.7264 | 0.17308 | -0.0326 | 4.1969
16 | 0.7706 | 0.18245 | -0.0324 | 4.2236
16.5 | 0.7561 | 0.18749 | -0.0387 | 4.0327

## 15. Re 100k Mach 0.50 (1)
BIGFOIL.COM POLAR EXPORT
nlf0115
NLF(1)-0115 |  |  |  | Cl Max: | 1.313 | at alpha= | 8.5 | deg
JavaFoil+Calcfoil stall+Eppler ext transition |  |  |  | L/D Max: | 42.815 | at alpha= | 5.5 | deg
Re: | 100000 |  |  | Cd Min: | 0.01477 | at alpha= | 0 | deg
Mach: | 0.5 |  |  | Cl=0 at alpha= | -2.5075 | deg
|  |  |  | @ Cl=0.1, Cd= | 0.017688
|  |  |  | @ Cl=0.4, Cd= | 0.014975
|  |  |  | @ Cl=0.6, Cd= | 0.016689
alpha (deg) | Cl | Cd | Cm | Cl/Cd
-20 | -0.961 | 0.34573 | -0.013 | -2.779
-19.5 | -0.934 | 0.32787 | -0.013 | -2.85
-19 | -0.908 | 0.3303 | -0.014 | -2.749
-18.5 | -0.881 | 0.31881 | -0.014 | -2.764
-18 | -0.851 | 0.30204 | -0.014 | -2.818
-17.5 | -0.824 | 0.29595 | -0.014 | -2.784
-17 | -0.797 | 0.28767 | -0.014 | -2.771
-16.5 | -0.77 | 0.29101 | -0.015 | -2.647
-16 | -0.743 | 0.27462 | -0.015 | -2.707
-15.5 | -0.716 | 0.24608 | -0.016 | -2.912
-15 | -0.689 | 0.24111 | -0.016 | -2.86
-14.5 | -0.662 | 0.24872 | -0.016 | -2.663
-14 | -0.635 | 0.23252 | -0.017 | -2.732
-13.5 | -0.606 | 0.21119 | -0.016 | -2.871
-13 | -0.579 | 0.20294 | -0.016 | -2.852
-12.5 | -0.552 | 0.2023 | -0.016 | -2.726
-12 | -0.524 | 0.19315 | -0.016 | -2.714
-11.5 | -0.497 | 0.18962 | -0.017 | -2.621
-11 | -0.47 | 0.18651 | -0.017 | -2.518
-10.5 | -0.442 | 0.18332 | -0.018 | -2.412
-10 | -0.415 | 0.18015 | -0.018 | -2.302
-9.5 | -0.386 | 0.16026 | -0.015 | -2.411
-9 | -0.359 | 0.12891 | -0.016 | -2.785
-8.5 | -0.331 | 0.1301 | -0.016 | -2.548
-8 | -0.304 | 0.11935 | -0.017 | -2.547
-7.5 | -0.276 | 0.11685 | -0.017 | -2.365
-7 | -0.249 | 0.11424 | -0.018 | -2.178
-6.5 | -0.34 | 0.06704 | -0.017 | -5.07
-6 | -0.336 | 0.05662 | -0.018 | -5.934
-5.5 | -0.305 | 0.05013 | -0.019 | -6.085
-5 | -0.263 | 0.04529 | -0.02 | -5.811
-4.5 | -0.215 | 0.04228 | -0.021 | -5.091
-4 | -0.164 | 0.04009 | -0.022 | -4.084
-3.5 | -0.132 | 0.0183 | -0.053 | -7.232
-3 | -0.066 | 0.01795 | -0.055 | -3.686
-2.5 | 0.001 | 0.01748 | -0.056 | 0.072
-2 | 0.066 | 0.01774 | -0.054 | 3.743
-1.5 | 0.132 | 0.01764 | -0.054 | 7.493
-1 | 0.198 | 0.01761 | -0.055 | 11.231
-0.5 | 0.264 | 0.01759 | -0.056 | 14.981
0 | 0.348 | 0.01477 | -0.057 | 23.581
0.5 | 0.414 | 0.01503 | -0.058 | 27.576
1 | 0.479 | 0.01545 | -0.058 | 31.003
1.5 | 0.54 | 0.01605 | -0.058 | 33.64
2 | 0.602 | 0.01671 | -0.059 | 36.009
2.5 | 0.662 | 0.0175 | -0.059 | 37.823
3 | 0.724 | 0.01816 | -0.06 | 39.895
3.5 | 0.786 | 0.0189 | -0.061 | 41.617
4 | 0.89 | 0.02104 | -0.065 | 42.316
4.5 | 0.953 | 0.02242 | -0.066 | 42.531
5 | 1.015 | 0.02372 | -0.067 | 42.809
5.5 | 1.075 | 0.0251 | -0.068 | 42.815
6 | 1.13 | 0.02677 | -0.07 | 42.222
6.5 | 1.181 | 0.02879 | -0.073 | 41.045
7 | 1.229 | 0.03094 | -0.074 | 39.727
7.5 | 1.271 | 0.03306 | -0.074 | 38.45
8 | 1.305 | 0.03677 | -0.074 | 35.49
8.5 | 1.313 | 0.04336 | -0.072 | 30.271
9 | 1.209 | 0.07019 | -0.056 | 17.225
9.5 | 1.204 | 0.08208 | -0.051 | 14.672
10 | 1.156 | 0.09543 | -0.048 | 12.116
10.5 | 0.713 | 0.14305 | -0.022 | 4.987
11 | 0.741 | 0.17989 | -0.032 | 4.121
11.5 | 0.769 | 0.20434 | -0.036 | 3.764
12 | 0.798 | 0.23464 | -0.041 | 3.401
12.5 | 0.825 | 0.24695 | -0.042 | 3.34
13 | 0.852 | 0.24791 | -0.043 | 3.437
13.5 | 0.881 | 0.26176 | -0.047 | 3.367

## 16. Re 100k Mach 0.50 (2)
BIGFOIL.COM POLAR EXPORT
nlf0115
NLF(1)-0115 |  |  |  | Cl Max: | 1.0092 | at alpha= | 9.5 | deg
XFOIL ncrit=9 |  |  |  | L/D Max: | 32.0017 | at alpha= | 6 | deg
Re: | 100000 |  |  | Cd Min: | 0.24869 | at alpha= | -20 | deg
Mach: | 0.5 |  |  | Cl=0 at alpha= | -0.73247 | deg
|  |  |  | @ Cl=0.1, Cd= | 0.037005
|  |  |  | @ Cl=0.4, Cd= | 0.033717
|  |  |  | @ Cl=0.6, Cd= | 0.028194
alpha (deg) | Cl | Cd | Cm | Cl/Cd
-20 | -0.5832 | 0.24869 | -0.0044 | -2.3451
-19.5 | -0.561 | 0.24075 | -0.0073 | -2.3302
-19 | -0.5414 | 0.23389 | -0.0109 | -2.3148
-18.5 | -0.5281 | 0.22936 | -0.0161 | -2.3025
-18 | -0.5153 | 0.22361 | -0.0206 | -2.3045
-17.5 | -0.4864 | 0.21312 | -0.0215 | -2.2823
-17 | -0.4684 | 0.20649 | -0.0246 | -2.2684
-16.5 | -0.4671 | 0.20459 | -0.0303 | -2.2831
-16 | -0.4426 | 0.19409 | -0.0319 | -2.2804
-15.5 | -0.419 | 0.18599 | -0.033 | -2.2528
-15 | -0.4078 | 0.18021 | -0.0361 | -2.2629
-14.5 | -0.4186 | 0.17778 | -0.0415 | -2.3546
-14 | -0.3784 | 0.16616 | -0.0396 | -2.2773
-13.5 | -0.3795 | 0.16184 | -0.043 | -2.3449
-13 | -0.3604 | 0.15341 | -0.0432 | -2.3493
-12.5 | -0.3514 | 0.14739 | -0.0443 | -2.3842
-12 | -0.3546 | 0.14116 | -0.0466 | -2.512
-11.5 | -0.338 | 0.13445 | -0.0457 | -2.5139
-11 | -0.3429 | 0.12802 | -0.047 | -2.6785
-10.5 | -0.3604 | 0.12335 | -0.0486 | -2.9218
-10 | -0.3374 | 0.1159 | -0.0452 | -2.9111
-9.5 | -0.3532 | 0.11029 | -0.0444 | -3.2025
-9 | -0.3886 | 0.10614 | -0.0425 | -3.6612
-8.5 | -0.412 | 0.1034 | -0.0358 | -3.9845
-7 | -0.4732 | 0.06777 | -0.0647 | -6.9824
-6.5 | -0.5018 | 0.06021 | -0.0654 | -8.3342
-6 | -0.5009 | 0.05346 | -0.0633 | -9.3696
-5.5 | -0.5005 | 0.04849 | -0.0578 | -10.3217
-5 | -0.4807 | 0.04355 | -0.053 | -11.0379
-4.5 | -0.4499 | 0.03956 | -0.0484 | -11.3726
-4 | -0.3875 | 0.0359 | -0.0473 | -10.7939
-3.5 | -0.3461 | 0.03371 | -0.0429 | -10.267
-3 | -0.2761 | 0.03172 | -0.0421 | -8.7043
-2.5 | -0.2532 | 0.03107 | -0.0346 | -8.1493
-2 | -0.2222 | 0.02925 | -0.0295 | -7.5966
-1.5 | 0.0094 | 0.03767 | -0.0304 | 0.24954
-1 | -0.0145 | 0.03783 | -0.0178 | -0.38329
-0.5 | 0.0126 | 0.0378 | -0.0139 | 0.33333
0 | 0.0476 | 0.0377 | -0.011 | 1.2626
0.5 | 0.0094 | 0.03735 | 0.0043 | 0.25167
1 | 0.0366 | 0.03741 | 0.0082 | 0.97835
1.5 | 0.0622 | 0.0373 | 0.0128 | 1.6676
2 | 0.0967 | 0.03701 | 0.0165 | 2.6128
2.5 | 0.165 | 0.03691 | 0.0151 | 4.4703
3 | 0.2477 | 0.03634 | 0.0124 | 6.8162
3.5 | 0.3086 | 0.0357 | 0.0133 | 8.6443
4 | 0.416 | 0.03337 | 0.0103 | 12.4663
4.5 | 0.5201 | 0.03079 | 0.0079 | 16.8918
5 | 0.6035 | 0.02808 | 0.0089 | 21.4922
5.5 | 0.6785 | 0.02535 | 0.0112 | 26.7653
6 | 0.7594 | 0.02373 | 0.0128 | 32.0017
6.5 | 0.8158 | 0.02582 | 0.0128 | 31.5957
7 | 0.8881 | 0.02816 | 0.0104 | 31.5376
7.5 | 0.9212 | 0.02989 | 0.0144 | 30.8197
8 | 0.9481 | 0.03217 | 0.0186 | 29.4716
8.5 | 0.9822 | 0.03551 | 0.0209 | 27.6598
9 | 1.0012 | 0.03975 | 0.0237 | 25.1874
9.5 | 1.0092 | 0.04471 | 0.0266 | 22.5721
10 | 0.9842 | 0.05139 | 0.0294 | 19.1516
10.5 | 0.9617 | 0.05929 | 0.0302 | 16.2203
11 | 0.8679 | 0.07454 | 0.0251 | 11.6434
11.5 | 0.7504 | 0.10037 | 0.0093 | 7.4763
12 | 0.7355 | 0.11274 | 0.0031 | 6.5239
12.5 | 0.7319 | 0.12387 | -0.0021 | 5.9086
13 | 0.7153 | 0.13738 | -0.0101 | 5.2067
13.5 | 0.7139 | 0.14864 | -0.0163 | 4.8029
14 | 0.7337 | 0.15841 | -0.02 | 4.6317
14.5 | 0.7076 | 0.17397 | -0.0322 | 4.0674

## 17. Re 250k Mach 0.00 (1)
BIGFOIL.COM POLAR EXPORT
nlf0115
NLF(1)-0115 |  |  |  | Cl Max: | 1.477 | at alpha= | 12.5 | deg
JavaFoil+Calcfoil stall+Eppler ext transition |  |  |  | L/D Max: | 78.985 | at alpha= | 4.5 | deg
Re: | 250000 |  |  | Cd Min: | 0.00904 | at alpha= | 1 | deg
Mach: | 0 |  |  | Cl=0 at alpha= | -2.5083 | deg
|  |  |  | @ Cl=0.1, Cd= | 0.010502
|  |  |  | @ Cl=0.4, Cd= | 0.0092941
|  |  |  | @ Cl=0.6, Cd= | 0.0094514
alpha (deg) | Cl | Cd | Cm | Cl/Cd
-19 | -0.577 | 0.21912 | -0.008 | -2.631
-18.5 | -0.591 | 0.21289 | -0.008 | -2.776
-18 | -0.605 | 0.19984 | -0.009 | -3.027
-17.5 | -0.618 | 0.18261 | -0.009 | -3.385
-17 | -0.631 | 0.17294 | -0.009 | -3.647
-16.5 | -0.642 | 0.16047 | -0.01 | -4.001
-16 | -0.652 | 0.15529 | -0.01 | -4.2
-15.5 | -0.661 | 0.14809 | -0.01 | -4.462
-15 | -0.668 | 0.13724 | -0.01 | -4.865
-14.5 | -0.673 | 0.1292 | -0.01 | -5.206
-14 | -0.676 | 0.1201 | -0.011 | -5.625
-13.5 | -0.676 | 0.11196 | -0.011 | -6.037
-13 | -0.674 | 0.10364 | -0.011 | -6.501
-12.5 | -0.669 | 0.09699 | -0.012 | -6.895
-12 | -0.661 | 0.09066 | -0.012 | -7.288
-11.5 | -0.65 | 0.08537 | -0.013 | -7.609
-11 | -0.635 | 0.0794 | -0.013 | -8
-10.5 | -0.617 | 0.07415 | -0.013 | -8.327
-10 | -0.597 | 0.06939 | -0.014 | -8.597
-9.5 | -0.572 | 0.0653 | -0.014 | -8.767
-9 | -0.545 | 0.06118 | -0.015 | -8.911
-8.5 | -0.515 | 0.05712 | -0.015 | -9.014
-8 | -0.482 | 0.05361 | -0.015 | -8.987
-7.5 | -0.446 | 0.04971 | -0.016 | -8.975
-7 | -0.408 | 0.04683 | -0.017 | -8.715
-6.5 | -0.368 | 0.04419 | -0.017 | -8.326
-6 | -0.326 | 0.04111 | -0.018 | -7.926
-5.5 | -0.282 | 0.03882 | -0.018 | -7.271
-5 | -0.291 | 0.01183 | -0.045 | -24.602
-4.5 | -0.235 | 0.0135 | -0.046 | -17.422
-4 | -0.178 | 0.01309 | -0.047 | -13.582
-3.5 | -0.119 | 0.01281 | -0.048 | -9.29
-3 | -0.059 | 0.01248 | -0.049 | -4.746
-2.5 | 0.001 | 0.01104 | -0.047 | 0.096
-2 | 0.059 | 0.01071 | -0.048 | 5.524
-1.5 | 0.118 | 0.01041 | -0.05 | 11.354
-1 | 0.178 | 0.01006 | -0.051 | 17.736
-0.5 | 0.242 | 0.00965 | -0.053 | 25.06
0 | 0.305 | 0.0096 | -0.054 | 31.748
0.5 | 0.364 | 0.00966 | -0.055 | 37.72
1 | 0.425 | 0.00904 | -0.056 | 46.974
1.5 | 0.484 | 0.00917 | -0.057 | 52.849
2 | 0.544 | 0.00929 | -0.058 | 58.586
2.5 | 0.603 | 0.00946 | -0.059 | 63.78
3 | 0.662 | 0.00965 | -0.06 | 68.616
3.5 | 0.721 | 0.00986 | -0.06 | 73.127
4 | 0.78 | 0.0101 | -0.061 | 77.204
4.5 | 0.838 | 0.01061 | -0.062 | 78.985
5 | 0.896 | 0.01505 | -0.063 | 59.506
5.5 | 0.953 | 0.01586 | -0.064 | 60.05
6 | 1.009 | 0.01658 | -0.065 | 60.845
6.5 | 1.063 | 0.0173 | -0.065 | 61.46
7 | 1.117 | 0.0181 | -0.066 | 61.741
7.5 | 1.171 | 0.01892 | -0.067 | 61.881
8 | 1.222 | 0.01984 | -0.068 | 61.61
8.5 | 1.271 | 0.02082 | -0.068 | 61.047
9 | 1.317 | 0.02194 | -0.069 | 60.056
9.5 | 1.361 | 0.02316 | -0.069 | 58.789
10 | 1.396 | 0.02461 | -0.07 | 56.724
10.5 | 1.423 | 0.02637 | -0.07 | 53.965
11 | 1.445 | 0.02833 | -0.071 | 50.996
11.5 | 1.463 | 0.03042 | -0.071 | 48.075
12 | 1.473 | 0.03312 | -0.071 | 44.473
12.5 | 1.477 | 0.03638 | -0.071 | 40.585
13 | 1.472 | 0.04096 | -0.071 | 35.937
13.5 | 1.46 | 0.04652 | -0.07 | 31.39
14 | 1.433 | 0.05701 | -0.069 | 25.133
14.5 | 1.355 | 0.08137 | -0.062 | 16.654
15 | 1.322 | 0.09478 | -0.06 | 13.945
15.5 | 1.293 | 0.10642 | -0.057 | 12.151
16 | 1.266 | 0.11705 | -0.056 | 10.817
16.5 | 1.238 | 0.12757 | -0.055 | 9.704
17 | 1.205 | 0.14105 | -0.053 | 8.543
17.5 | 1.177 | 0.14825 | -0.053 | 7.943

## 18. Re 250k Mach 0.00 (2)
BIGFOIL.COM POLAR EXPORT
nlf0115
NLF(1)-0115 |  |  |  | Cl Max: | 1.3025 | at alpha= | 16.5 | deg
XFOIL ncrit=9 |  |  |  | L/D Max: | 65.4093 | at alpha= | 5.5 | deg
Re: | 250000 |  |  | Cd Min: | 0.12161 | at alpha= | 20 | deg
Mach: | 0 |  |  | Cl=0 at alpha= | -2.3752 | deg
|  |  |  | @ Cl=0.1, Cd= | 0.01483
|  |  |  | @ Cl=0.4, Cd= | 0.013843
|  |  |  | @ Cl=0.6, Cd= | 0.013228
alpha (deg) | Cl | Cd | Cm | Cl/Cd
-11.5 | -0.4254 | 0.10398 | -0.052 | -4.0912
-11 | -0.4237 | 0.09842 | -0.0513 | -4.305
-10.5 | -0.4417 | 0.08917 | -0.0545 | -4.9535
-10 | -0.4914 | 0.07739 | -0.0595 | -6.3497
-9.5 | -0.5549 | 0.07086 | -0.0558 | -7.8309
-9 | -0.5836 | 0.06383 | -0.0571 | -9.143
-8.5 | -0.5742 | 0.05318 | -0.0633 | -10.7973
-8 | -0.5276 | 0.04717 | -0.067 | -11.1851
-7.5 | -0.4898 | 0.04077 | -0.0688 | -12.0137
-6.5 | -0.3819 | 0.02425 | -0.0667 | -15.7485
-6 | -0.3152 | 0.02088 | -0.0685 | -15.0958
-5.5 | -0.2508 | 0.01836 | -0.0701 | -13.6601
-5 | -0.1958 | 0.01665 | -0.0701 | -11.7598
-4.5 | -0.1487 | 0.01547 | -0.0687 | -9.6122
-4 | -0.1086 | 0.01434 | -0.0662 | -7.5732
-3.5 | -0.0881 | 0.01202 | -0.061 | -7.3295
-3 | -0.0669 | 0.01161 | -0.0537 | -5.7623
-2.5 | -0.0128 | 0.01308 | -0.0509 | -0.97859
-2 | 0.0385 | 0.01461 | -0.0468 | 2.6352
-1.5 | 0.0917 | 0.01487 | -0.0457 | 6.1668
-1 | 0.1436 | 0.01462 | -0.0458 | 9.8222
-0.5 | 0.1988 | 0.01442 | -0.0468 | 13.7864
0 | 0.2503 | 0.01426 | -0.0469 | 17.5526
0.5 | 0.3078 | 0.01417 | -0.0478 | 21.7219
1 | 0.3583 | 0.01414 | -0.0473 | 25.3395
1.5 | 0.413 | 0.01375 | -0.047 | 30.0364
2 | 0.4666 | 0.01354 | -0.0467 | 34.4609
2.5 | 0.5201 | 0.01343 | -0.0467 | 38.7267
3 | 0.5744 | 0.01331 | -0.0467 | 43.1555
3.5 | 0.6272 | 0.01314 | -0.0462 | 47.7321
4 | 0.6781 | 0.01297 | -0.0453 | 52.2822
4.5 | 0.7277 | 0.01279 | -0.0441 | 56.896
5 | 0.7743 | 0.01262 | -0.0424 | 61.355
5.5 | 0.815 | 0.01246 | -0.0394 | 65.4093
6 | 0.8352 | 0.01287 | -0.0325 | 64.8951
6.5 | 0.8365 | 0.01436 | -0.0231 | 58.2521
7 | 0.8487 | 0.01562 | -0.0159 | 54.3342
7.5 | 0.872 | 0.01678 | -0.0112 | 51.9666
8 | 0.896 | 0.01795 | -0.0067 | 49.9164
8.5 | 0.925 | 0.019 | -0.0032 | 48.6842
9 | 0.9544 | 0.02011 | 0 | 47.459
9.5 | 1.0023 | 0.02138 | -0.0009 | 46.8803
10 | 1.0416 | 0.02289 | -0.0007 | 45.5046
10.5 | 1.0745 | 0.02441 | 0.0009 | 44.0188
11 | 1.1066 | 0.02597 | 0.0027 | 42.6107
11.5 | 1.1371 | 0.02778 | 0.0045 | 40.9323
12 | 1.1646 | 0.02959 | 0.0064 | 39.3579
12.5 | 1.1925 | 0.03164 | 0.0083 | 37.6896
13 | 1.2186 | 0.03382 | 0.01 | 36.0319
13.5 | 1.2403 | 0.03626 | 0.0118 | 34.2057
14 | 1.2615 | 0.03881 | 0.0134 | 32.5045
14.5 | 1.2741 | 0.04192 | 0.0151 | 30.3936
15 | 1.2854 | 0.04517 | 0.0162 | 28.4569
15.5 | 1.2922 | 0.04911 | 0.017 | 26.3124
16 | 1.2994 | 0.05326 | 0.0174 | 24.3973
16.5 | 1.3025 | 0.05823 | 0.0175 | 22.3682
17 | 1.3025 | 0.06376 | 0.0167 | 20.4282
17.5 | 1.2989 | 0.07008 | 0.0156 | 18.5345
18 | 1.2891 | 0.07786 | 0.013 | 16.5566
18.5 | 1.2784 | 0.08599 | 0.01 | 14.8668
19 | 1.2556 | 0.09715 | 0.0047 | 12.9243
19.5 | 1.2344 | 0.1084 | -0.0013 | 11.3875
20 | 1.2051 | 0.12161 | -0.0085 | 9.9095

## 19. Re 250k Mach 0.10 (1)
BIGFOIL.COM POLAR EXPORT
nlf0115
NLF(1)-0115 |  |  |  | Cl Max: | 1.471 | at alpha= | 12.5 | deg
JavaFoil+Calcfoil stall+Eppler ext transition |  |  |  | L/D Max: | 78.683 | at alpha= | 4.5 | deg
Re: | 250000 |  |  | Cd Min: | 0.00907 | at alpha= | 1 | deg
Mach: | 0.1 |  |  | Cl=0 at alpha= | -2.5083 | deg
|  |  |  | @ Cl=0.1, Cd= | 0.010598
|  |  |  | @ Cl=0.4, Cd= | 0.0093489
|  |  |  | @ Cl=0.6, Cd= | 0.0094517
alpha (deg) | Cl | Cd | Cm | Cl/Cd
-18.5 | -0.542 | 0.22505 | -0.009 | -2.41
-18 | -0.559 | 0.21338 | -0.009 | -2.62
-17.5 | -0.575 | 0.18862 | -0.009 | -3.05
-17 | -0.591 | 0.18035 | -0.009 | -3.276
-16.5 | -0.605 | 0.16725 | -0.01 | -3.619
-16 | -0.618 | 0.16226 | -0.01 | -3.811
-15.5 | -0.63 | 0.15114 | -0.01 | -4.17
-15 | -0.64 | 0.14049 | -0.01 | -4.558
-14.5 | -0.648 | 0.13331 | -0.01 | -4.864
-14 | -0.654 | 0.12308 | -0.011 | -5.315
-13.5 | -0.658 | 0.1141 | -0.011 | -5.763
-13 | -0.658 | 0.10456 | -0.012 | -6.294
-12.5 | -0.656 | 0.09837 | -0.012 | -6.666
-12 | -0.65 | 0.09177 | -0.012 | -7.084
-11.5 | -0.641 | 0.0855 | -0.013 | -7.498
-11 | -0.629 | 0.08019 | -0.013 | -7.84
-10.5 | -0.613 | 0.07474 | -0.013 | -8.198
-10 | -0.593 | 0.06995 | -0.014 | -8.482
-9.5 | -0.57 | 0.06571 | -0.014 | -8.681
-9 | -0.544 | 0.06155 | -0.015 | -8.841
-8.5 | -0.515 | 0.05743 | -0.015 | -8.96
-8 | -0.482 | 0.05377 | -0.015 | -8.966
-7.5 | -0.447 | 0.04986 | -0.016 | -8.963
-7 | -0.409 | 0.04694 | -0.017 | -8.717
-6.5 | -0.369 | 0.04429 | -0.017 | -8.333
-6 | -0.327 | 0.04119 | -0.018 | -7.94
-5.5 | -0.283 | 0.03887 | -0.018 | -7.289
-5 | -0.292 | 0.01391 | -0.045 | -20.989
-4.5 | -0.236 | 0.01354 | -0.046 | -17.431
-4 | -0.179 | 0.01313 | -0.047 | -13.599
-3.5 | -0.12 | 0.01286 | -0.048 | -9.297
-3 | -0.059 | 0.0125 | -0.049 | -4.758
-2.5 | 0.001 | 0.01113 | -0.047 | 0.096
-2 | 0.059 | 0.01083 | -0.049 | 5.477
-1.5 | 0.119 | 0.01049 | -0.05 | 11.308
-1 | 0.179 | 0.01017 | -0.051 | 17.583
-0.5 | 0.242 | 0.00974 | -0.053 | 24.811
0 | 0.306 | 0.00961 | -0.054 | 31.869
0.5 | 0.366 | 0.0097 | -0.055 | 37.771
1 | 0.427 | 0.00907 | -0.056 | 47.054
1.5 | 0.487 | 0.00916 | -0.057 | 53.119
2 | 0.547 | 0.00929 | -0.058 | 58.881
2.5 | 0.606 | 0.00947 | -0.059 | 64.007
3 | 0.666 | 0.00967 | -0.06 | 68.829
3.5 | 0.725 | 0.00988 | -0.061 | 73.325
4 | 0.783 | 0.01017 | -0.062 | 77.008
4.5 | 0.842 | 0.0107 | -0.062 | 78.683
5 | 0.9 | 0.01517 | -0.063 | 59.324
5.5 | 0.957 | 0.016 | -0.064 | 59.814
6 | 1.013 | 0.01668 | -0.065 | 60.748
6.5 | 1.068 | 0.01742 | -0.066 | 61.322
7 | 1.122 | 0.01826 | -0.066 | 61.462
7.5 | 1.176 | 0.01903 | -0.067 | 61.776
8 | 1.227 | 0.01999 | -0.068 | 61.4
8.5 | 1.276 | 0.02106 | -0.069 | 60.576
9 | 1.322 | 0.02219 | -0.069 | 59.576
9.5 | 1.365 | 0.02345 | -0.07 | 58.22
10 | 1.399 | 0.02496 | -0.07 | 56.051
10.5 | 1.425 | 0.0268 | -0.07 | 53.178
11 | 1.446 | 0.02886 | -0.071 | 50.096
11.5 | 1.462 | 0.03105 | -0.071 | 47.076
12 | 1.47 | 0.03393 | -0.071 | 43.316
12.5 | 1.471 | 0.03742 | -0.071 | 39.316
13 | 1.463 | 0.0424 | -0.071 | 34.498
13.5 | 1.441 | 0.05129 | -0.07 | 28.089
14 | 1.402 | 0.06301 | -0.068 | 22.255
14.5 | 1.325 | 0.0888 | -0.06 | 14.92
15 | 1.296 | 0.09977 | -0.058 | 12.995
15.5 | 1.267 | 0.11111 | -0.057 | 11.401
16 | 1.237 | 0.12167 | -0.055 | 10.163
16.5 | 1.206 | 0.13198 | -0.054 | 9.134
17 | 1.172 | 0.14254 | -0.053 | 8.22
17.5 | 1.136 | 0.15354 | -0.052 | 7.4

## 20. Re 250k Mach 0.10 (2)
BIGFOIL.COM POLAR EXPORT
nlf0115
NLF(1)-0115 |  |  |  | Cl Max: | 1.2944 | at alpha= | 16 | deg
XFOIL ncrit=9 |  |  |  | L/D Max: | 65.36 | at alpha= | 5.5 | deg
Re: | 250000 |  |  | Cd Min: | 0.14381 | at alpha= | -14 | deg
Mach: | 0.1 |  |  | Cl=0 at alpha= | -2.3703 | deg
|  |  |  | @ Cl=0.1, Cd= | 0.014921
|  |  |  | @ Cl=0.4, Cd= | 0.01392
|  |  |  | @ Cl=0.6, Cd= | 0.013301
alpha (deg) | Cl | Cd | Cm | Cl/Cd
-14 | -0.4122 | 0.14381 | -0.0403 | -2.8663
-13.5 | -0.3999 | 0.13826 | -0.0405 | -2.8924
-13 | -0.3955 | 0.13165 | -0.0421 | -3.0042
-12.5 | -0.4094 | 0.12206 | -0.0481 | -3.3541
-12 | -0.4372 | 0.10924 | -0.0573 | -4.0022
-11.5 | -0.4175 | 0.10585 | -0.0509 | -3.9443
-11 | -0.417 | 0.09994 | -0.0506 | -4.1725
-10.5 | -0.4335 | 0.09098 | -0.0535 | -4.7648
-10 | -0.477 | 0.07911 | -0.059 | -6.0296
-9.5 | -0.5383 | 0.07182 | -0.0568 | -7.4951
-9 | -0.5776 | 0.06477 | -0.0579 | -8.9177
-8.5 | -0.5683 | 0.05401 | -0.0643 | -10.5221
-8 | -0.5235 | 0.04787 | -0.0681 | -10.9359
-7.5 | -0.4872 | 0.04125 | -0.07 | -11.8109
-6.5 | -0.3819 | 0.02457 | -0.0677 | -15.5433
-6 | -0.3155 | 0.02107 | -0.0693 | -14.9739
-5.5 | -0.2505 | 0.01849 | -0.0709 | -13.5479
-5 | -0.1947 | 0.01675 | -0.071 | -11.6239
-4.5 | -0.1475 | 0.01554 | -0.0694 | -9.4916
-4 | -0.1078 | 0.0144 | -0.0668 | -7.4861
-3.5 | -0.0834 | 0.01239 | -0.062 | -6.7312
-3 | -0.0672 | 0.01159 | -0.0541 | -5.7981
-2.5 | -0.0137 | 0.01305 | -0.0512 | -1.0498
-2 | 0.0391 | 0.01467 | -0.0471 | 2.6653
-1.5 | 0.0917 | 0.01496 | -0.0458 | 6.1297
-1 | 0.1446 | 0.01471 | -0.046 | 9.83
-0.5 | 0.199 | 0.01452 | -0.0467 | 13.7052
0 | 0.2514 | 0.01435 | -0.0471 | 17.5192
0.5 | 0.3096 | 0.01426 | -0.048 | 21.7111
1 | 0.3598 | 0.01421 | -0.0474 | 25.3202
1.5 | 0.4153 | 0.01381 | -0.0471 | 30.0724
2 | 0.469 | 0.0136 | -0.0468 | 34.4853
2.5 | 0.5224 | 0.01349 | -0.0467 | 38.725
3 | 0.5768 | 0.01338 | -0.0467 | 43.1091
3.5 | 0.6296 | 0.0132 | -0.0461 | 47.697
4 | 0.6809 | 0.01302 | -0.0452 | 52.2965
4.5 | 0.7313 | 0.01282 | -0.044 | 57.0437
5 | 0.777 | 0.01266 | -0.042 | 61.3744
5.5 | 0.817 | 0.0125 | -0.0388 | 65.36
6 | 0.8326 | 0.01307 | -0.031 | 63.7031
6.5 | 0.8335 | 0.01454 | -0.0215 | 57.3246
7 | 0.8481 | 0.0158 | -0.0148 | 53.6772
7.5 | 0.8712 | 0.01698 | -0.01 | 51.3074
8 | 0.8963 | 0.01815 | -0.0056 | 49.3829
8.5 | 0.9253 | 0.01923 | -0.0022 | 48.1175
9 | 0.9547 | 0.02037 | 0.0011 | 46.8679
10 | 1.0422 | 0.0232 | 0.0005 | 44.9224
10.5 | 1.076 | 0.02489 | 0.002 | 43.2302
11 | 1.1072 | 0.0264 | 0.0039 | 41.9394
11.5 | 1.138 | 0.02825 | 0.0057 | 40.2832
12 | 1.1663 | 0.03019 | 0.0076 | 38.632
12.5 | 1.1931 | 0.03227 | 0.0096 | 36.9724
13 | 1.2219 | 0.03458 | 0.0111 | 35.3355
13.5 | 1.2402 | 0.03709 | 0.0132 | 33.4376
14 | 1.2645 | 0.03979 | 0.0147 | 31.7793
14.5 | 1.2719 | 0.04305 | 0.0164 | 29.5447
15 | 1.2823 | 0.04653 | 0.0175 | 27.5586
15.5 | 1.2876 | 0.0507 | 0.0182 | 25.3964
16 | 1.2944 | 0.05504 | 0.0186 | 23.5174
16.5 | 1.294 | 0.06055 | 0.0183 | 21.3708
17 | 1.2926 | 0.06643 | 0.0172 | 19.4581
17.5 | 1.2852 | 0.07354 | 0.0156 | 17.4762
18 | 1.2738 | 0.08182 | 0.0125 | 15.5683
18.5 | 1.2585 | 0.09107 | 0.0087 | 13.819
19 | 1.2338 | 0.10288 | 0.0026 | 11.9926
19.5 | 1.2136 | 0.11406 | -0.0034 | 10.64
20 | 1.1785 | 0.12887 | -0.012 | 9.1449

## 21. Re 250k Mach 0.25 (1)
BIGFOIL.COM POLAR EXPORT
nlf0115
NLF(1)-0115 |  |  |  | Cl Max: | 1.446 | at alpha= | 11.5 | deg
JavaFoil+Calcfoil stall+Eppler ext transition |  |  |  | L/D Max: | 77.314 | at alpha= | 4 | deg
Re: | 250000 |  |  | Cd Min: | 0.0093 | at alpha= | 1.5 | deg
Mach: | 0.25 |  |  | Cl=0 at alpha= | -2.5081 | deg
|  |  |  | @ Cl=0.1, Cd= | 0.010965
|  |  |  | @ Cl=0.4, Cd= | 0.0098548
|  |  |  | @ Cl=0.6, Cd= | 0.0095743
alpha (deg) | Cl | Cd | Cm | Cl/Cd
-16 | -0.297 | 0.28311 | -0.011 | -1.049
-15.5 | -0.345 | 0.23712 | -0.011 | -1.456
-15 | -0.389 | 0.20576 | -0.011 | -1.889
-14.5 | -0.428 | 0.17961 | -0.011 | -2.383
-14 | -0.463 | 0.15131 | -0.012 | -3.061
-13.5 | -0.494 | 0.13791 | -0.012 | -3.583
-13 | -0.52 | 0.12302 | -0.012 | -4.23
-12.5 | -0.542 | 0.11169 | -0.012 | -4.849
-12 | -0.557 | 0.10364 | -0.013 | -5.377
-11.5 | -0.567 | 0.09347 | -0.013 | -6.07
-11 | -0.572 | 0.08685 | -0.013 | -6.584
-10.5 | -0.57 | 0.08008 | -0.014 | -7.123
-10 | -0.563 | 0.07349 | -0.014 | -7.662
-9.5 | -0.55 | 0.06838 | -0.014 | -8.047
-9 | -0.532 | 0.06363 | -0.015 | -8.361
-8.5 | -0.509 | 0.05918 | -0.015 | -8.596
-8 | -0.481 | 0.05515 | -0.016 | -8.721
-7.5 | -0.449 | 0.05103 | -0.016 | -8.8
-7 | -0.413 | 0.04718 | -0.017 | -8.762
-6.5 | -0.375 | 0.04457 | -0.017 | -8.403
-6 | -0.333 | 0.04166 | -0.018 | -7.996
-5.5 | -0.289 | 0.04119 | -0.019 | -7.024
-5 | -0.245 | 0.03852 | -0.023 | -6.349
-4.5 | -0.241 | 0.01387 | -0.047 | -17.362
-4 | -0.182 | 0.01345 | -0.048 | -13.558
-3.5 | -0.122 | 0.01309 | -0.049 | -9.34
-3 | -0.061 | 0.01274 | -0.051 | -4.789
-2.5 | 0.001 | 0.01152 | -0.048 | 0.094
-2 | 0.061 | 0.01114 | -0.05 | 5.451
-1.5 | 0.121 | 0.01087 | -0.051 | 11.153
-1 | 0.182 | 0.0106 | -0.052 | 17.201
-0.5 | 0.245 | 0.01022 | -0.053 | 23.984
0 | 0.315 | 0.00969 | -0.055 | 32.465
0.5 | 0.376 | 0.00982 | -0.057 | 38.284
1 | 0.438 | 0.00991 | -0.058 | 44.185
1.5 | 0.5 | 0.0093 | -0.059 | 53.752
2 | 0.561 | 0.00944 | -0.06 | 59.467
2.5 | 0.622 | 0.00965 | -0.061 | 64.525
3 | 0.683 | 0.00987 | -0.061 | 69.19
3.5 | 0.744 | 0.01011 | -0.062 | 73.557
4 | 0.804 | 0.0104 | -0.063 | 77.314
4.5 | 0.864 | 0.01444 | -0.064 | 59.867
5 | 0.923 | 0.01568 | -0.065 | 58.874
5.5 | 0.981 | 0.01657 | -0.066 | 59.193
6 | 1.038 | 0.01734 | -0.067 | 59.873
6.5 | 1.094 | 0.01816 | -0.067 | 60.266
7 | 1.149 | 0.01902 | -0.068 | 60.42
7.5 | 1.202 | 0.02001 | -0.069 | 60.085
8 | 1.253 | 0.02106 | -0.07 | 59.492
8.5 | 1.301 | 0.02228 | -0.07 | 58.376
9 | 1.344 | 0.02363 | -0.071 | 56.889
9.5 | 1.384 | 0.02529 | -0.071 | 54.699
10 | 1.413 | 0.02718 | -0.072 | 51.99
10.5 | 1.432 | 0.02949 | -0.072 | 48.564
11 | 1.443 | 0.03222 | -0.072 | 44.796
11.5 | 1.446 | 0.03561 | -0.072 | 40.596
12 | 1.439 | 0.03952 | -0.072 | 36.41
12.5 | 1.418 | 0.0452 | -0.071 | 31.381
13 | 1.354 | 0.06256 | -0.068 | 21.648
13.5 | 1.265 | 0.08846 | -0.059 | 14.3
14 | 1.22 | 0.1015 | -0.056 | 12.022
14.5 | 1.173 | 0.11391 | -0.054 | 10.299
15 | 1.124 | 0.12413 | -0.053 | 9.051
15.5 | 1.065 | 0.13715 | -0.051 | 7.766
16 | 0.999 | 0.15123 | -0.047 | 6.609
16.5 | 0.926 | 0.16629 | -0.039 | 5.566

## 22. Re 250k Mach 0.25 (2)
BIGFOIL.COM POLAR EXPORT
nlf0115
NLF(1)-0115 |  |  |  | Cl Max: | 1.2539 | at alpha= | 14.5 | deg
XFOIL ncrit=9 |  |  |  | L/D Max: | 61.5409 | at alpha= | 5 | deg
Re: | 250000 |  |  | Cd Min: | 0.21479 | at alpha= | 20 | deg
Mach: | 0.25 |  |  | Cl=0 at alpha= | -2.3645 | deg
|  |  |  | @ Cl=0.1, Cd= | 0.015375
|  |  |  | @ Cl=0.4, Cd= | 0.014382
|  |  |  | @ Cl=0.6, Cd= | 0.013653
alpha (deg) | Cl | Cd | Cm | Cl/Cd
-6.5 | -0.3846 | 0.02661 | -0.0722 | -14.4532
-6 | -0.3172 | 0.02223 | -0.0738 | -14.269
-5.5 | -0.2489 | 0.01927 | -0.0753 | -12.9165
-5 | -0.1906 | 0.01736 | -0.0752 | -10.9793
-4.5 | -0.1436 | 0.01604 | -0.0732 | -8.9526
-4 | -0.1056 | 0.01484 | -0.0699 | -7.1159
-3.5 | -0.0672 | 0.01375 | -0.0666 | -4.8873
-3 | -0.0681 | 0.01149 | -0.0566 | -5.9269
-2.5 | -0.0155 | 0.01304 | -0.053 | -1.1887
-2 | 0.0417 | 0.01488 | -0.049 | 2.8024
-1.5 | 0.093 | 0.0154 | -0.0466 | 6.039
-1 | 0.1513 | 0.01519 | -0.0473 | 9.9605
-0.5 | 0.2018 | 0.01502 | -0.0469 | 13.4354
0 | 0.259 | 0.01482 | -0.0478 | 17.4764
0.5 | 0.3121 | 0.01475 | -0.0479 | 21.1593
1 | 0.3704 | 0.01459 | -0.0483 | 25.3873
1.5 | 0.4245 | 0.01421 | -0.0473 | 29.8733
2 | 0.4816 | 0.01399 | -0.0473 | 34.4246
2.5 | 0.5373 | 0.01383 | -0.0471 | 38.8503
3 | 0.5917 | 0.01368 | -0.0466 | 43.2529
3.5 | 0.6466 | 0.0135 | -0.0462 | 47.8963
4 | 0.6983 | 0.01328 | -0.0448 | 52.5828
4.5 | 0.7459 | 0.01304 | -0.0425 | 57.2009
5 | 0.7908 | 0.01285 | -0.0397 | 61.5409
6 | 0.816 | 0.01413 | -0.0226 | 57.7495
6.5 | 0.8219 | 0.01561 | -0.014 | 52.6521
7 | 0.8421 | 0.01692 | -0.0083 | 49.7695
7.5 | 0.8672 | 0.01816 | -0.0037 | 47.7533
8 | 0.8943 | 0.01944 | 0.0004 | 46.0031
8.5 | 0.9235 | 0.02078 | 0.0039 | 44.4418
9 | 0.9545 | 0.02205 | 0.007 | 43.288
9.5 | 0.996 | 0.02343 | 0.008 | 42.5096
10 | 1.0449 | 0.02512 | 0.0068 | 41.5963
10.5 | 1.0801 | 0.02698 | 0.0083 | 40.0334
11 | 1.1138 | 0.02901 | 0.0101 | 38.3937
11.5 | 1.1425 | 0.03105 | 0.0122 | 36.7955
12 | 1.1715 | 0.03345 | 0.0142 | 35.0224
12.5 | 1.1959 | 0.03595 | 0.0163 | 33.2656
13 | 1.2183 | 0.03899 | 0.0183 | 31.2465
13.5 | 1.2363 | 0.04209 | 0.0201 | 29.3728
14 | 1.248 | 0.04612 | 0.0219 | 27.0598
14.5 | 1.2539 | 0.05013 | 0.023 | 25.013
15 | 1.2518 | 0.05545 | 0.0234 | 22.5753
15.5 | 1.2521 | 0.06087 | 0.023 | 20.5701
16 | 1.2439 | 0.0679 | 0.0221 | 18.3196
16.5 | 1.2311 | 0.0761 | 0.0195 | 16.1774
17 | 1.2212 | 0.08429 | 0.0164 | 14.4881
17.5 | 1.1897 | 0.09687 | 0.0102 | 12.2814
18 | 1.1616 | 0.10968 | 0.0031 | 10.5908
18.5 | 1.1417 | 0.12133 | -0.0037 | 9.4099
19 | 1.0866 | 0.1407 | -0.0159 | 7.7228
20 | 0.882 | 0.21479 | -0.0582 | 4.1063

## 23. Re 250k Mach 0.50 (1)
BIGFOIL.COM POLAR EXPORT
nlf0115
NLF(1)-0115 |  |  |  | Cl Max: | 1.375 | at alpha= | 9 | deg
JavaFoil+Calcfoil stall+Eppler ext transition |  |  |  | L/D Max: | 73.464 | at alpha= | 3.5 | deg
Re: | 250000 |  |  | Cd Min: | 0.01005 | at alpha= | 0 | deg
Mach: | 0.5 |  |  | Cl=0 at alpha= | -2.5074 | deg
|  |  |  | @ Cl=0.1, Cd= | 0.012351
|  |  |  | @ Cl=0.4, Cd= | 0.010144
|  |  |  | @ Cl=0.6, Cd= | 0.010767
alpha (deg) | Cl | Cd | Cm | Cl/Cd
-20 | -0.961 | 0.25936 | -0.013 | -3.705
-19.5 | -0.935 | 0.25727 | -0.013 | -3.632
-19 | -0.908 | 0.24964 | -0.014 | -3.637
-18.5 | -0.881 | 0.24384 | -0.014 | -3.615
-18 | -0.852 | 0.23451 | -0.014 | -3.634
-17.5 | -0.824 | 0.22594 | -0.014 | -3.649
-17 | -0.797 | 0.22409 | -0.014 | -3.557
-16.5 | -0.77 | 0.21551 | -0.015 | -3.574
-16 | -0.743 | 0.21185 | -0.015 | -3.509
-15.5 | -0.717 | 0.18907 | -0.016 | -3.79
-15 | -0.69 | 0.18403 | -0.016 | -3.747
-14.5 | -0.662 | 0.18964 | -0.016 | -3.492
-14 | -0.635 | 0.18135 | -0.017 | -3.503
-13.5 | -0.607 | 0.16404 | -0.016 | -3.698
-13 | -0.579 | 0.15638 | -0.016 | -3.702
-12.5 | -0.552 | 0.15109 | -0.016 | -3.651
-12 | -0.524 | 0.14687 | -0.016 | -3.57
-11.5 | -0.497 | 0.14348 | -0.017 | -3.464
-11 | -0.47 | 0.14034 | -0.017 | -3.346
-10.5 | -0.442 | 0.13725 | -0.018 | -3.222
-10 | -0.415 | 0.1342 | -0.018 | -3.091
-9.5 | -0.386 | 0.12293 | -0.016 | -3.144
-9 | -0.359 | 0.10065 | -0.017 | -3.568
-8.5 | -0.332 | 0.1019 | -0.017 | -3.253
-8 | -0.304 | 0.09365 | -0.017 | -3.246
-7.5 | -0.276 | 0.09138 | -0.018 | -3.025
-7 | -0.249 | 0.08915 | -0.018 | -2.791
-6.5 | -0.34 | 0.05678 | -0.018 | -5.987
-6 | -0.336 | 0.04947 | -0.018 | -6.793
-5.5 | -0.305 | 0.04473 | -0.019 | -6.822
-5 | -0.263 | 0.04098 | -0.02 | -6.423
-4.5 | -0.215 | 0.0385 | -0.022 | -5.593
-4 | -0.198 | 0.0149 | -0.053 | -13.299
-3.5 | -0.133 | 0.01444 | -0.054 | -9.246
-3 | -0.067 | 0.01392 | -0.055 | -4.8
-2.5 | 0.001 | 0.01347 | -0.057 | 0.094
-2 | 0.067 | 0.01242 | -0.055 | 5.399
-1.5 | 0.134 | 0.01228 | -0.056 | 10.884
-1 | 0.2 | 0.01217 | -0.057 | 16.442
-0.5 | 0.268 | 0.0119 | -0.058 | 22.482
0 | 0.351 | 0.01005 | -0.059 | 34.924
0.5 | 0.419 | 0.01018 | -0.06 | 41.18
1 | 0.488 | 0.01038 | -0.062 | 47.032
1.5 | 0.557 | 0.01059 | -0.063 | 52.556
2 | 0.625 | 0.01087 | -0.065 | 57.492
2.5 | 0.692 | 0.01119 | -0.067 | 61.83
3 | 0.759 | 0.0115 | -0.068 | 66
3.5 | 0.825 | 0.01123 | -0.069 | 73.464
4 | 0.893 | 0.01591 | -0.07 | 56.122
4.5 | 0.958 | 0.01718 | -0.071 | 55.731
5 | 1.021 | 0.01823 | -0.072 | 56.003
5.5 | 1.083 | 0.01937 | -0.073 | 55.886
6 | 1.142 | 0.02062 | -0.074 | 55.361
6.5 | 1.198 | 0.02218 | -0.075 | 54.016
7 | 1.248 | 0.0237 | -0.075 | 52.666
7.5 | 1.294 | 0.02563 | -0.076 | 50.465
8 | 1.333 | 0.02802 | -0.076 | 47.573
8.5 | 1.361 | 0.03094 | -0.076 | 43.989
9 | 1.375 | 0.03493 | -0.076 | 39.371
9.5 | 1.364 | 0.04184 | -0.075 | 32.592
10 | 1.189 | 0.07399 | -0.059 | 16.063
10.5 | 0.713 | 0.11355 | -0.023 | 6.283
11 | 0.742 | 0.13815 | -0.035 | 5.372
11.5 | 0.769 | 0.15275 | -0.036 | 5.037
12 | 0.798 | 0.17447 | -0.041 | 4.574
12.5 | 0.825 | 0.17633 | -0.042 | 4.679
13 | 0.853 | 0.18706 | -0.044 | 4.559
13.5 | 0.882 | 0.19755 | -0.047 | 4.462
14 | 0.908 | 0.20939 | -0.048 | 4.338

## 24. Re 250k Mach 0.50 (2)
BIGFOIL.COM POLAR EXPORT
nlf0115
NLF(1)-0115 |  |  |  | Cl Max: | 1.0909 | at alpha= | 11 | deg
XFOIL ncrit=9 |  |  |  | L/D Max: | 55.2594 | at alpha= | 4.5 | deg
Re: | 250000 |  |  | Cd Min: | 0.24503 | at alpha= | -20 | deg
Mach: | 0.5 |  |  | Cl=0 at alpha= | -2.7743 | deg
|  |  |  | @ Cl=0.1, Cd= | 0.017461
|  |  |  | @ Cl=0.4, Cd= | 0.016661
|  |  |  | @ Cl=0.6, Cd= | 0.015427
alpha (deg) | Cl | Cd | Cm | Cl/Cd
-20 | -0.5742 | 0.24503 | -0.0067 | -2.3434
-19.5 | -0.5554 | 0.23743 | -0.0105 | -2.3392
-19 | -0.5334 | 0.2299 | -0.0128 | -2.3201
-18.5 | -0.5141 | 0.22307 | -0.016 | -2.3047
-18 | -0.4985 | 0.21628 | -0.0207 | -2.3049
-17 | -0.4625 | 0.20165 | -0.0264 | -2.2936
-16.5 | -0.4445 | 0.19503 | -0.0287 | -2.2791
-16 | -0.4285 | 0.18826 | -0.0315 | -2.2761
-15.5 | -0.428 | 0.18259 | -0.0375 | -2.344
-15 | -0.4043 | 0.17394 | -0.0376 | -2.3244
-14.5 | -0.3868 | 0.16755 | -0.0386 | -2.3086
-14 | -0.3765 | 0.16089 | -0.0412 | -2.3401
-13.5 | -0.3858 | 0.15465 | -0.0475 | -2.4947
-13 | -0.362 | 0.14665 | -0.0454 | -2.4685
-12.5 | -0.3494 | 0.14037 | -0.0456 | -2.4891
-12 | -0.3436 | 0.1338 | -0.0468 | -2.568
-11.5 | -0.282 | 0.11822 | -0.0479 | -2.3854
-11 | -0.2524 | 0.11126 | -0.0506 | -2.2686
-10.5 | -0.247 | 0.10181 | -0.06 | -2.4261
-10 | -0.2347 | 0.09132 | -0.0673 | -2.5701
-9.5 | -0.2103 | 0.08248 | -0.0728 | -2.5497
-9 | -0.3391 | 0.08878 | -0.0612 | -3.8196
-8 | -0.3375 | 0.06166 | -0.0939 | -5.4736
-7.5 | -0.3303 | 0.05233 | -0.1029 | -6.3119
-7 | -0.3487 | 0.04004 | -0.1025 | -8.7088
-6.5 | -0.3355 | 0.03362 | -0.0993 | -9.9792
-6 | -0.3076 | 0.02781 | -0.0946 | -11.0608
-5.5 | -0.2559 | 0.02368 | -0.0923 | -10.8066
-5 | -0.1895 | 0.02073 | -0.0916 | -9.1413
-4 | -0.0734 | 0.01696 | -0.0868 | -4.3278
-3.5 | -0.0412 | 0.01597 | -0.0811 | -2.5798
-3 | -0.0116 | 0.01476 | -0.0751 | -0.78591
-2 | 0.0398 | 0.01561 | -0.056 | 2.5496
-1.5 | 0.1094 | 0.01775 | -0.0512 | 6.1634
-1 | 0.1667 | 0.01743 | -0.0508 | 9.564
-0.5 | 0.2143 | 0.01719 | -0.0487 | 12.4666
0 | 0.2782 | 0.01706 | -0.0489 | 16.3072
0.5 | 0.3273 | 0.01712 | -0.0469 | 19.118
1 | 0.3899 | 0.01676 | -0.0466 | 23.2637
1.5 | 0.4539 | 0.01613 | -0.046 | 28.1401
2 | 0.5153 | 0.01586 | -0.0454 | 32.4905
2.5 | 0.5766 | 0.01556 | -0.0442 | 37.0566
3 | 0.6381 | 0.01521 | -0.0427 | 41.9527
3.5 | 0.6943 | 0.01482 | -0.04 | 46.8489
4 | 0.7427 | 0.0144 | -0.0358 | 51.5764
4.5 | 0.7775 | 0.01407 | -0.0289 | 55.2594
5 | 0.7637 | 0.0149 | -0.014 | 51.255
5.5 | 0.7569 | 0.01693 | -0.0028 | 44.7076
6 | 0.7708 | 0.01883 | 0.0042 | 40.9347
6.5 | 0.7954 | 0.02061 | 0.0093 | 38.5929
7 | 0.825 | 0.02239 | 0.0137 | 36.8468
7.5 | 0.8606 | 0.02416 | 0.0172 | 35.6209
8 | 0.8972 | 0.02596 | 0.0207 | 34.5609
8.5 | 0.936 | 0.02792 | 0.0237 | 33.5244
9 | 0.9733 | 0.03001 | 0.027 | 32.4325
9.5 | 1.0084 | 0.03239 | 0.03 | 31.1331
10 | 1.0418 | 0.03539 | 0.0324 | 29.4377
10.5 | 1.0763 | 0.03941 | 0.032 | 27.3103
11 | 1.0909 | 0.04415 | 0.0335 | 24.7089
11.5 | 1.0883 | 0.05046 | 0.0345 | 21.5676
12 | 1.0687 | 0.05864 | 0.0338 | 18.2248
12.5 | 1.0499 | 0.06739 | 0.0318 | 15.5795
13 | 1.0106 | 0.07949 | 0.0265 | 12.7135
13.5 | 0.9047 | 0.10396 | 0.0101 | 8.7024
14 | 0.8181 | 0.13052 | -0.007 | 6.268
14.5 | 0.8372 | 0.13631 | -0.0093 | 6.1419
15 | 0.7994 | 0.15617 | -0.0217 | 5.1188
15.5 | 0.8002 | 0.16767 | -0.0284 | 4.7725
16 | 0.8216 | 0.1741 | -0.0315 | 4.7191

## 25. Re 500k Mach 0.00 (1)
BIGFOIL.COM POLAR EXPORT
nlf0115
NLF(1)-0115 |  |  |  | Cl Max: | 1.498 | at alpha= | 12.5 | deg
JavaFoil+Calcfoil stall+Eppler ext transition |  |  |  | L/D Max: | 102.23 | at alpha= | 4.5 | deg
Re: | 500000 |  |  | Cd Min: | 0.0046 | at alpha= | -1 | deg
Mach: | 0 |  |  | Cl=0 at alpha= | -2.5083 | deg
|  |  |  | @ Cl=0.1, Cd= | 0.0046513
|  |  |  | @ Cl=0.4, Cd= | 0.0069983
|  |  |  | @ Cl=0.6, Cd= | 0.0075224
alpha (deg) | Cl | Cd | Cm | Cl/Cd
-19 | -0.577 | 0.19352 | -0.009 | -2.981
-18.5 | -0.591 | 0.19017 | -0.009 | -3.109
-18 | -0.605 | 0.17952 | -0.009 | -3.371
-17.5 | -0.618 | 0.16355 | -0.009 | -3.781
-17 | -0.631 | 0.15348 | -0.01 | -4.111
-16.5 | -0.642 | 0.14527 | -0.01 | -4.422
-16 | -0.652 | 0.13994 | -0.01 | -4.662
-15.5 | -0.661 | 0.13169 | -0.01 | -5.019
-15 | -0.668 | 0.12459 | -0.01 | -5.361
-14.5 | -0.673 | 0.11734 | -0.011 | -5.734
-14 | -0.676 | 0.11018 | -0.011 | -6.133
-13.5 | -0.676 | 0.10288 | -0.011 | -6.572
-13 | -0.674 | 0.0953 | -0.012 | -7.071
-12.5 | -0.669 | 0.08979 | -0.012 | -7.449
-12 | -0.661 | 0.08444 | -0.013 | -7.826
-11.5 | -0.65 | 0.07899 | -0.013 | -8.225
-11 | -0.635 | 0.07389 | -0.013 | -8.599
-10.5 | -0.618 | 0.06944 | -0.014 | -8.896
-10 | -0.597 | 0.06548 | -0.014 | -9.114
-9.5 | -0.573 | 0.06121 | -0.015 | -9.357
-9 | -0.545 | 0.05707 | -0.015 | -9.556
-8.5 | -0.515 | 0.05411 | -0.016 | -9.52
-8 | -0.482 | 0.05094 | -0.016 | -9.463
-7.5 | -0.446 | 0.04754 | -0.017 | -9.39
-7 | -0.409 | 0.04446 | -0.019 | -9.203
-6.5 | -0.451 | 0.01189 | -0.042 | -37.905
-6 | -0.4 | 0.01154 | -0.043 | -34.698
-5.5 | -0.348 | 0.01109 | -0.044 | -31.372
-5 | -0.293 | 0.01072 | -0.045 | -27.329
-4.5 | -0.237 | 0.0103 | -0.046 | -22.972
-4 | -0.178 | 0.00994 | -0.047 | -17.941
-3.5 | -0.119 | 0.00968 | -0.048 | -12.307
-3 | -0.059 | 0.0093 | -0.049 | -6.378
-2.5 | 0.001 | 0.00528 | -0.05 | 0.211
-2 | 0.062 | 0.00467 | -0.051 | 13.244
-1.5 | 0.123 | 0.00464 | -0.052 | 26.513
-1 | 0.184 | 0.0046 | -0.053 | 40.069
-0.5 | 0.245 | 0.00676 | -0.054 | 36.274
0 | 0.305 | 0.00682 | -0.055 | 44.794
0.5 | 0.365 | 0.00694 | -0.055 | 52.662
1 | 0.425 | 0.00704 | -0.056 | 60.445
1.5 | 0.486 | 0.00713 | -0.057 | 68.15
2 | 0.546 | 0.00744 | -0.058 | 73.383
2.5 | 0.605 | 0.00753 | -0.059 | 80.362
3 | 0.665 | 0.00768 | -0.06 | 86.527
3.5 | 0.724 | 0.00782 | -0.061 | 92.574
4 | 0.783 | 0.00803 | -0.062 | 97.449
4.5 | 0.841 | 0.00823 | -0.062 | 102.23
5 | 0.897 | 0.01276 | -0.063 | 70.299
5.5 | 0.954 | 0.01348 | -0.064 | 70.77
6 | 1.01 | 0.01412 | -0.065 | 71.579
6.5 | 1.066 | 0.01473 | -0.065 | 72.356
7 | 1.12 | 0.01543 | -0.066 | 72.588
7.5 | 1.173 | 0.01613 | -0.067 | 72.714
8 | 1.225 | 0.01687 | -0.068 | 72.643
8.5 | 1.275 | 0.01768 | -0.069 | 72.14
9 | 1.323 | 0.01857 | -0.069 | 71.258
9.5 | 1.369 | 0.01962 | -0.07 | 69.764
10 | 1.407 | 0.02076 | -0.071 | 67.774
10.5 | 1.438 | 0.02202 | -0.071 | 65.309
11 | 1.462 | 0.02351 | -0.071 | 62.194
11.5 | 1.481 | 0.02509 | -0.072 | 59.01
12 | 1.492 | 0.02711 | -0.072 | 55.053
12.5 | 1.498 | 0.02952 | -0.072 | 50.753
13 | 1.496 | 0.03273 | -0.072 | 45.719
13.5 | 1.488 | 0.03665 | -0.072 | 40.602
14 | 1.463 | 0.04469 | -0.071 | 32.726
14.5 | 1.442 | 0.05049 | -0.071 | 28.565
15 | 1.416 | 0.05732 | -0.07 | 24.706
15.5 | 1.345 | 0.07836 | -0.065 | 17.162
16 | 1.295 | 0.09623 | -0.061 | 13.454
16.5 | 1.259 | 0.10852 | -0.06 | 11.601
17 | 1.222 | 0.12239 | -0.058 | 9.988
17.5 | 1.193 | 0.12903 | -0.057 | 9.246

## 26. Re 500k Mach 0.00 (2)
BIGFOIL.COM POLAR EXPORT
nlf0115
NLF(1)-0115 |  |  |  | Cl Max: | 1.3907 | at alpha= | 17.5 | deg
XFOIL ncrit=9 |  |  |  | L/D Max: | 81.7935 | at alpha= | 5 | deg
Re: | 500000 |  |  | Cd Min: | 0.15079 | at alpha= | -15 | deg
Mach: | 0 |  |  | Cl=0 at alpha= | -2.3741 | deg
|  |  |  | @ Cl=0.1, Cd= | 0.0094128
|  |  |  | @ Cl=0.4, Cd= | 0.0093508
|  |  |  | @ Cl=0.6, Cd= | 0.00922
alpha (deg) | Cl | Cd | Cm | Cl/Cd
-15 | -0.4351 | 0.15079 | -0.0384 | -2.8855
-14.5 | -0.4238 | 0.14534 | -0.0382 | -2.9159
-14 | -0.4134 | 0.14003 | -0.0389 | -2.9522
-13.5 | -0.4084 | 0.1336 | -0.0404 | -3.0569
-13 | -0.4085 | 0.12602 | -0.0424 | -3.2415
-12.5 | -0.4327 | 0.11067 | -0.0509 | -3.9098
-12 | -0.4411 | 0.10298 | -0.0513 | -4.2834
-11.5 | -0.4458 | 0.09633 | -0.0521 | -4.6278
-11 | -0.4608 | 0.08732 | -0.0551 | -5.2771
-10.5 | -0.5349 | 0.07066 | -0.0626 | -7.5701
-10 | -0.5749 | 0.06216 | -0.0646 | -9.2487
-9.5 | -0.5718 | 0.05457 | -0.0702 | -10.4783
-9 | -0.5734 | 0.04318 | -0.0725 | -13.2793
-8.5 | -0.5289 | 0.03853 | -0.0748 | -13.727
-8 | -0.4869 | 0.03694 | -0.0742 | -13.1808
-7.5 | -0.4558 | 0.02243 | -0.0711 | -20.321
-7 | -0.401 | 0.01891 | -0.071 | -21.2057
-6.5 | -0.3418 | 0.01646 | -0.0716 | -20.7655
-6 | -0.2919 | 0.01499 | -0.0706 | -19.473
-5 | -0.2109 | 0.01292 | -0.0655 | -16.3235
-4.5 | -0.1681 | 0.01226 | -0.0634 | -13.7113
-4 | -0.1243 | 0.01158 | -0.0614 | -10.734
-3.5 | -0.0775 | 0.01104 | -0.0599 | -7.0199
-3 | -0.062 | 0.00807 | -0.0543 | -7.6828
-2.5 | -0.0136 | 0.00825 | -0.0525 | -1.6485
-2 | 0.0404 | 0.00875 | -0.0516 | 4.6171
-1.5 | 0.0958 | 0.0094 | -0.0507 | 10.1915
-1 | 0.1516 | 0.00957 | -0.0506 | 15.8412
-0.5 | 0.2086 | 0.00952 | -0.0511 | 21.9118
0 | 0.2666 | 0.00956 | -0.0519 | 27.887
0.5 | 0.3212 | 0.00945 | -0.0519 | 33.9894
1 | 0.3749 | 0.00936 | -0.0516 | 40.0534
1.5 | 0.4295 | 0.00934 | -0.0515 | 45.985
2 | 0.4848 | 0.00928 | -0.0516 | 52.2414
2.5 | 0.5391 | 0.00924 | -0.0515 | 58.3442
3 | 0.5926 | 0.00922 | -0.0512 | 64.2733
3.5 | 0.6453 | 0.00922 | -0.0508 | 69.9892
4 | 0.6967 | 0.00924 | -0.05 | 75.4004
4.5 | 0.7452 | 0.0093 | -0.0487 | 80.129
5 | 0.7844 | 0.00959 | -0.0456 | 81.7935
5.5 | 0.8004 | 0.01094 | -0.0385 | 73.1627
6 | 0.8264 | 0.01198 | -0.0334 | 68.9816
6.5 | 0.8545 | 0.01275 | -0.0287 | 67.0196
7.5 | 0.9175 | 0.0143 | -0.021 | 64.1608
8 | 0.9489 | 0.01514 | -0.0174 | 62.675
9 | 1.0143 | 0.01677 | -0.0111 | 60.483
9.5 | 1.0455 | 0.0177 | -0.008 | 59.0678
10.5 | 1.1018 | 0.01987 | -0.0015 | 55.4504
11 | 1.1276 | 0.02094 | 0.0019 | 53.8491
11.5 | 1.1725 | 0.02279 | 0.0001 | 51.448
12 | 1.2055 | 0.02412 | 0.0016 | 49.9793
12.5 | 1.2277 | 0.02621 | 0.004 | 46.8409
13 | 1.2573 | 0.02785 | 0.0054 | 45.1454
13.5 | 1.2788 | 0.03016 | 0.0073 | 42.4005
14 | 1.3021 | 0.03239 | 0.0088 | 40.2007
14.5 | 1.3218 | 0.03502 | 0.0102 | 37.7441
15 | 1.3396 | 0.0379 | 0.0115 | 35.3456
15.5 | 1.355 | 0.04111 | 0.0126 | 32.9604
16 | 1.3688 | 0.04462 | 0.0134 | 30.6768
16.5 | 1.3773 | 0.0488 | 0.0139 | 28.2234
17 | 1.3868 | 0.05311 | 0.014 | 26.1118
17.5 | 1.3907 | 0.05822 | 0.0137 | 23.887
18 | 1.3851 | 0.06483 | 0.0126 | 21.3651
18.5 | 1.3779 | 0.07208 | 0.0108 | 19.1163
19 | 1.3588 | 0.08157 | 0.0076 | 16.6581
19.5 | 1.3273 | 0.09373 | 0.0025 | 14.1609
20 | 1.2918 | 0.10745 | -0.0042 | 12.0223

## 27. Re 500k Mach 0.10 (1)
BIGFOIL.COM POLAR EXPORT
nlf0115
NLF(1)-0115 |  |  |  | Cl Max: | 1.493 | at alpha= | 12.5 | deg
JavaFoil+Calcfoil stall+Eppler ext transition |  |  |  | L/D Max: | 101.983 | at alpha= | 4.5 | deg
Re: | 500000 |  |  | Cd Min: | 0.00461 | at alpha= | -1 | deg
Mach: | 0.1 |  |  | Cl=0 at alpha= | -2.5082 | deg
|  |  |  | @ Cl=0.1, Cd= | 0.0046516
|  |  |  | @ Cl=0.4, Cd= | 0.0069941
|  |  |  | @ Cl=0.6, Cd= | 0.0075767
alpha (deg) | Cl | Cd | Cm | Cl/Cd
-18.5 | -0.543 | 0.19825 | -0.009 | -2.737
-18 | -0.559 | 0.18807 | -0.009 | -2.975
-17.5 | -0.576 | 0.1702 | -0.01 | -3.382
-17 | -0.591 | 0.16043 | -0.01 | -3.684
-16.5 | -0.605 | 0.14974 | -0.01 | -4.043
-16 | -0.619 | 0.14475 | -0.01 | -4.274
-15.5 | -0.631 | 0.13715 | -0.011 | -4.597
-15 | -0.641 | 0.12815 | -0.011 | -4.998
-14.5 | -0.649 | 0.1199 | -0.011 | -5.409
-14 | -0.654 | 0.11145 | -0.011 | -5.871
-13.5 | -0.658 | 0.10437 | -0.011 | -6.302
-13 | -0.658 | 0.09617 | -0.012 | -6.845
-12.5 | -0.656 | 0.09042 | -0.012 | -7.253
-12 | -0.65 | 0.08493 | -0.013 | -7.656
-11.5 | -0.641 | 0.07958 | -0.013 | -8.058
-11 | -0.629 | 0.07483 | -0.013 | -8.405
-10.5 | -0.613 | 0.07017 | -0.014 | -8.735
-10 | -0.594 | 0.06574 | -0.014 | -9.029
-9.5 | -0.571 | 0.06172 | -0.015 | -9.247
-9 | -0.544 | 0.05723 | -0.015 | -9.511
-8.5 | -0.515 | 0.05449 | -0.016 | -9.448
-8 | -0.482 | 0.05093 | -0.016 | -9.472
-7.5 | -0.447 | 0.04759 | -0.017 | -9.397
-7 | -0.41 | 0.04445 | -0.02 | -9.233
-6.5 | -0.371 | 0.04178 | -0.021 | -8.87
-6 | -0.402 | 0.01162 | -0.044 | -34.571
-5.5 | -0.349 | 0.01114 | -0.045 | -31.331
-5 | -0.294 | 0.01076 | -0.046 | -27.339
-4.5 | -0.238 | 0.01032 | -0.047 | -23.025
-4 | -0.179 | 0.00999 | -0.048 | -17.936
-3.5 | -0.12 | 0.0097 | -0.048 | -12.352
-3 | -0.06 | 0.00931 | -0.049 | -6.399
-2.5 | 0.001 | 0.00528 | -0.05 | 0.212
-2 | 0.062 | 0.00467 | -0.051 | 13.329
-1.5 | 0.124 | 0.00464 | -0.052 | 26.636
-1 | 0.185 | 0.00461 | -0.053 | 40.127
-0.5 | 0.246 | 0.00676 | -0.054 | 36.432
0 | 0.307 | 0.00685 | -0.055 | 44.797
0.5 | 0.367 | 0.00694 | -0.056 | 52.868
1 | 0.428 | 0.00704 | -0.057 | 60.78
1.5 | 0.488 | 0.00715 | -0.058 | 68.271
2 | 0.548 | 0.00749 | -0.058 | 73.184
2.5 | 0.608 | 0.00759 | -0.059 | 80.131
3 | 0.668 | 0.00771 | -0.06 | 86.685
3.5 | 0.727 | 0.00788 | -0.061 | 92.322
4 | 0.787 | 0.00806 | -0.062 | 97.554
4.5 | 0.845 | 0.00829 | -0.063 | 101.983
5 | 0.901 | 0.01284 | -0.063 | 70.212
5.5 | 0.958 | 0.01363 | -0.064 | 70.313
6 | 1.015 | 0.0142 | -0.065 | 71.471
6.5 | 1.071 | 0.01486 | -0.066 | 72.033
7 | 1.125 | 0.01557 | -0.067 | 72.236
7.5 | 1.178 | 0.01625 | -0.067 | 72.509
8 | 1.231 | 0.01702 | -0.068 | 72.298
8.5 | 1.28 | 0.01789 | -0.069 | 71.578
9 | 1.328 | 0.01885 | -0.07 | 70.456
9.5 | 1.373 | 0.01988 | -0.07 | 69.065
10 | 1.411 | 0.02101 | -0.071 | 67.139
10.5 | 1.441 | 0.02236 | -0.071 | 64.425
11 | 1.463 | 0.02392 | -0.072 | 61.176
11.5 | 1.48 | 0.02558 | -0.072 | 57.845
12 | 1.49 | 0.02771 | -0.072 | 53.771
12.5 | 1.493 | 0.03027 | -0.072 | 49.333
13 | 1.488 | 0.03373 | -0.072 | 44.119
13.5 | 1.466 | 0.0411 | -0.072 | 35.67
14 | 1.447 | 0.04673 | -0.071 | 30.958
14.5 | 1.421 | 0.05332 | -0.071 | 26.642
15 | 1.381 | 0.06318 | -0.069 | 21.865
15.5 | 1.302 | 0.08854 | -0.063 | 14.705
16 | 1.26 | 0.10242 | -0.06 | 12.299
16.5 | 1.223 | 0.11403 | -0.058 | 10.724
17 | 1.187 | 0.12381 | -0.058 | 9.591
17.5 | 1.15 | 0.13458 | -0.056 | 8.543

## 28. Re 500k Mach 0.10 (2)
BIGFOIL.COM POLAR EXPORT
nlf0115
NLF(1)-0115 |  |  |  | Cl Max: | 1.3819 | at alpha= | 17.5 | deg
XFOIL ncrit=9 |  |  |  | L/D Max: | 80.7407 | at alpha= | 5 | deg
Re: | 500000 |  |  | Cd Min: | 0.1409 | at alpha= | -14 | deg
Mach: | 0.1 |  |  | Cl=0 at alpha= | -2.372 | deg
|  |  |  | @ Cl=0.1, Cd= | 0.0094512
|  |  |  | @ Cl=0.4, Cd= | 0.0093873
|  |  |  | @ Cl=0.6, Cd= | 0.00925
alpha (deg) | Cl | Cd | Cm | Cl/Cd
-14 | -0.4108 | 0.1409 | -0.0388 | -2.9155
-13.5 | -0.4058 | 0.13445 | -0.0403 | -3.0182
-13 | -0.4059 | 0.12677 | -0.0424 | -3.2019
-12 | -0.4331 | 0.1053 | -0.0502 | -4.113
-11.5 | -0.4362 | 0.09892 | -0.0508 | -4.4096
-11 | -0.4475 | 0.09091 | -0.0528 | -4.9225
-10.5 | -0.4993 | 0.07523 | -0.0611 | -6.637
-10 | -0.5524 | 0.06503 | -0.0637 | -8.4945
-9.5 | -0.5588 | 0.05598 | -0.0712 | -9.9821
-9 | -0.5675 | 0.04426 | -0.0737 | -12.822
-8.5 | -0.5245 | 0.0394 | -0.0762 | -13.3122
-8 | -0.4848 | 0.0375 | -0.0754 | -12.928
-7.5 | -0.4559 | 0.02301 | -0.0722 | -19.8131
-7 | -0.403 | 0.01935 | -0.0717 | -20.8269
-6.5 | -0.3427 | 0.01668 | -0.0724 | -20.5456
-6 | -0.2922 | 0.01515 | -0.0714 | -19.2871
-5.5 | -0.2484 | 0.01414 | -0.0692 | -17.5672
-5 | -0.2106 | 0.01303 | -0.0662 | -16.1627
-4.5 | -0.1681 | 0.01233 | -0.064 | -13.6334
-4 | -0.1243 | 0.01165 | -0.0619 | -10.6695
-3.5 | -0.0774 | 0.0111 | -0.0604 | -6.973
-3 | -0.057 | 0.00849 | -0.0554 | -6.7138
-2.5 | -0.0139 | 0.00826 | -0.0528 | -1.6828
-2 | 0.0404 | 0.00877 | -0.0518 | 4.6066
-1.5 | 0.0963 | 0.00944 | -0.0509 | 10.2013
-1 | 0.1522 | 0.00961 | -0.0508 | 15.8377
-0.5 | 0.2096 | 0.00956 | -0.0513 | 21.9247
0 | 0.2677 | 0.00959 | -0.0521 | 27.9145
0.5 | 0.3228 | 0.00949 | -0.0521 | 34.0148
1 | 0.3768 | 0.0094 | -0.0517 | 40.0851
1.5 | 0.4316 | 0.00937 | -0.0516 | 46.0619
2 | 0.4872 | 0.00932 | -0.0517 | 52.2747
2.5 | 0.5421 | 0.00928 | -0.0517 | 58.4159
3 | 0.5956 | 0.00925 | -0.0513 | 64.3892
3.5 | 0.6484 | 0.00925 | -0.0508 | 70.0973
4 | 0.7 | 0.00928 | -0.05 | 75.431
4.5 | 0.7483 | 0.00933 | -0.0485 | 80.2036
5 | 0.7848 | 0.00972 | -0.0448 | 80.7407
5.5 | 0.8005 | 0.01109 | -0.0376 | 72.1821
6 | 0.8255 | 0.0121 | -0.0323 | 68.2231
6.5 | 0.8541 | 0.01287 | -0.0276 | 66.3636
7 | 0.8859 | 0.01368 | -0.0237 | 64.7588
7.5 | 0.9169 | 0.01448 | -0.0198 | 63.3218
8 | 0.9499 | 0.01528 | -0.0164 | 62.1662
8.5 | 0.9816 | 0.01617 | -0.013 | 60.705
9 | 1.0135 | 0.01704 | -0.0097 | 59.4777
9.5 | 1.0454 | 0.01798 | -0.0067 | 58.1424
10 | 1.0727 | 0.01917 | -0.0032 | 55.9572
10.5 | 1.1009 | 0.0203 | -0.0001 | 54.2315
11 | 1.127 | 0.02137 | 0.0034 | 52.7375
11.5 | 1.173 | 0.02326 | 0.0014 | 50.4299
12 | 1.2052 | 0.02471 | 0.003 | 48.7738
12.5 | 1.2283 | 0.02681 | 0.0053 | 45.815
13 | 1.2559 | 0.02866 | 0.0069 | 43.8207
13.5 | 1.2786 | 0.03096 | 0.0087 | 41.2984
14 | 1.2992 | 0.03349 | 0.0103 | 38.7937
14.5 | 1.3206 | 0.03608 | 0.0116 | 36.602
15 | 1.3352 | 0.03934 | 0.0129 | 33.94
15.5 | 1.3525 | 0.0425 | 0.0139 | 31.8235
16 | 1.3623 | 0.04652 | 0.0146 | 29.2842
16.5 | 1.3732 | 0.05062 | 0.015 | 27.1276
17 | 1.3761 | 0.05581 | 0.0149 | 24.6569
17.5 | 1.3819 | 0.06094 | 0.0144 | 22.6764
18 | 1.376 | 0.06783 | 0.013 | 20.286
18.5 | 1.359 | 0.07672 | 0.0104 | 17.7138
19 | 1.3321 | 0.08783 | 0.006 | 15.1668
19.5 | 1.2991 | 0.10077 | 0 | 12.8917
20 | 1.26 | 0.11549 | -0.0075 | 10.91

## 29. Re 500k Mach 0.25 (1)
BIGFOIL.COM POLAR EXPORT
nlf0115
NLF(1)-0115 |  |  |  | Cl Max: | 1.467 | at alpha= | 11.5 | deg
JavaFoil+Calcfoil stall+Eppler ext transition |  |  |  | L/D Max: | 98.015 | at alpha= | 4 | deg
Re: | 500000 |  |  | Cd Min: | 0.00548 | at alpha= | -2.5 | deg
Mach: | 0.25 |  |  | Cl=0 at alpha= | -2.5081 | deg
|  |  |  | @ Cl=0.1, Cd= | 0.0067486
|  |  |  | @ Cl=0.4, Cd= | 0.0070371
|  |  |  | @ Cl=0.6, Cd= | 0.0075784
alpha (deg) | Cl | Cd | Cm | Cl/Cd
-16 | -0.298 | 0.1338 | -0.012 | -2.224
-15.5 | -0.346 | 0.13 | -0.012 | -2.66
-15 | -0.389 | 0.12256 | -0.012 | -3.174
-14.5 | -0.428 | 0.15707 | -0.012 | -2.727
-14 | -0.463 | 0.1343 | -0.012 | -3.451
-13.5 | -0.494 | 0.12035 | -0.012 | -4.108
-13 | -0.521 | 0.11092 | -0.013 | -4.693
-12.5 | -0.542 | 0.10032 | -0.013 | -5.4
-12 | -0.557 | 0.09305 | -0.013 | -5.991
-11.5 | -0.568 | 0.08543 | -0.013 | -6.643
-11 | -0.572 | 0.07957 | -0.014 | -7.188
-10.5 | -0.571 | 0.07329 | -0.014 | -7.785
-10 | -0.563 | 0.06854 | -0.014 | -8.218
-9.5 | -0.55 | 0.06371 | -0.015 | -8.64
-9 | -0.532 | 0.05915 | -0.015 | -8.998
-8.5 | -0.509 | 0.05589 | -0.016 | -9.106
-8 | -0.481 | 0.05223 | -0.016 | -9.212
-7.5 | -0.449 | 0.04847 | -0.017 | -9.269
-7 | -0.414 | 0.04535 | -0.018 | -9.121
-6.5 | -0.375 | 0.04297 | -0.018 | -8.723
-6 | -0.407 | 0.01183 | -0.045 | -34.446
-5.5 | -0.355 | 0.01146 | -0.046 | -30.963
-5 | -0.3 | 0.01099 | -0.047 | -27.3
-4.5 | -0.243 | 0.01059 | -0.048 | -22.906
-4 | -0.184 | 0.01017 | -0.049 | -18.044
-3.5 | -0.123 | 0.00984 | -0.05 | -12.475
-3 | -0.061 | 0.00891 | -0.051 | -6.86
-2.5 | 0.001 | 0.00548 | -0.052 | 0.21
-2 | 0.064 | 0.00672 | -0.053 | 9.51
-1.5 | 0.127 | 0.00677 | -0.054 | 18.766
-1 | 0.19 | 0.00678 | -0.055 | 28.043
-0.5 | 0.253 | 0.00684 | -0.055 | 36.991
0 | 0.315 | 0.00691 | -0.056 | 45.625
0.5 | 0.377 | 0.007 | -0.057 | 53.855
1 | 0.439 | 0.0071 | -0.058 | 61.805
1.5 | 0.501 | 0.00726 | -0.059 | 69.042
2 | 0.563 | 0.00736 | -0.06 | 76.453
2.5 | 0.624 | 0.00772 | -0.061 | 80.908
3 | 0.686 | 0.00783 | -0.062 | 87.557
3.5 | 0.747 | 0.00801 | -0.063 | 93.259
4 | 0.807 | 0.00824 | -0.064 | 98.015
4.5 | 0.866 | 0.01234 | -0.064 | 70.143
5 | 0.925 | 0.01329 | -0.065 | 69.551
5.5 | 0.983 | 0.01409 | -0.066 | 69.791
6 | 1.041 | 0.01474 | -0.067 | 70.588
6.5 | 1.097 | 0.01546 | -0.068 | 70.921
7 | 1.152 | 0.01622 | -0.068 | 70.982
7.5 | 1.206 | 0.017 | -0.069 | 70.928
8 | 1.258 | 0.01788 | -0.07 | 70.332
8.5 | 1.307 | 0.01894 | -0.071 | 69.013
9 | 1.353 | 0.02002 | -0.071 | 67.58
9.5 | 1.396 | 0.02126 | -0.072 | 65.671
10 | 1.428 | 0.02267 | -0.072 | 63.013
10.5 | 1.449 | 0.02446 | -0.073 | 59.234
11 | 1.462 | 0.02655 | -0.073 | 55.055
11.5 | 1.467 | 0.02898 | -0.073 | 50.598
12 | 1.462 | 0.03176 | -0.073 | 46.051
12.5 | 1.447 | 0.03551 | -0.073 | 40.743
13 | 1.404 | 0.04563 | -0.072 | 30.76
13.5 | 1.361 | 0.05409 | -0.071 | 25.157
14 | 1.255 | 0.08104 | -0.063 | 15.487
14.5 | 1.192 | 0.09753 | -0.059 | 12.225
15 | 1.138 | 0.10794 | -0.057 | 10.547
15.5 | 1.078 | 0.12002 | -0.056 | 8.978
16 | 1.012 | 0.13242 | -0.054 | 7.642
16.5 | 0.941 | 0.14506 | -0.052 | 6.49

## 30. Re 500k Mach 0.25 (2)
BIGFOIL.COM POLAR EXPORT
nlf0115
NLF(1)-0115 |  |  |  | Cl Max: | 1.3339 | at alpha= | 16 | deg
XFOIL ncrit=9 |  |  |  | L/D Max: | 80.0944 | at alpha= | 4.5 | deg
Re: | 500000 |  |  | Cd Min: | 0.22304 | at alpha= | -20 | deg
Mach: | 0.25 |  |  | Cl=0 at alpha= | -2.3594 | deg
|  |  |  | @ Cl=0.1, Cd= | 0.009577
|  |  |  | @ Cl=0.4, Cd= | 0.0096209
|  |  |  | @ Cl=0.6, Cd= | 0.0094566
alpha (deg) | Cl | Cd | Cm | Cl/Cd
-20 | -0.5389 | 0.22304 | -0.0074 | -2.4162
-19.5 | -0.5231 | 0.21737 | -0.0103 | -2.4065
-19 | -0.5078 | 0.21157 | -0.0132 | -2.4002
-18.5 | -0.4933 | 0.2053 | -0.0162 | -2.4028
-18 | -0.4858 | 0.19749 | -0.0215 | -2.4599
-17.5 | -0.4762 | 0.19035 | -0.025 | -2.5017
-17 | -0.4553 | 0.18511 | -0.0251 | -2.4596
-16.5 | -0.442 | 0.17919 | -0.0273 | -2.4667
-16 | -0.43 | 0.17298 | -0.0296 | -2.4858
-15.5 | -0.4246 | 0.16502 | -0.0335 | -2.573
-15 | -0.4247 | 0.15595 | -0.0376 | -2.7233
-14.5 | -0.4092 | 0.15088 | -0.0374 | -2.7121
-14 | -0.3995 | 0.14512 | -0.0385 | -2.7529
-13.5 | -0.3939 | 0.1385 | -0.0401 | -2.844
-13 | -0.4039 | 0.12762 | -0.0457 | -3.1649
-12.5 | -0.4079 | 0.11915 | -0.0474 | -3.4234
-12 | -0.4026 | 0.11398 | -0.0469 | -3.5322
-11.5 | -0.403 | 0.10762 | -0.0475 | -3.7447
-11 | -0.4112 | 0.09976 | -0.0492 | -4.1219
-10.5 | -0.4417 | 0.08469 | -0.0577 | -5.2155
-10 | -0.4858 | 0.07276 | -0.063 | -6.6767
-9.5 | -0.5321 | 0.06006 | -0.0759 | -8.8595
-9 | -0.5208 | 0.05032 | -0.0802 | -10.3498
-8.5 | -0.4914 | 0.04424 | -0.0835 | -11.1076
-8 | -0.4705 | 0.0406 | -0.0818 | -11.5887
-7.5 | -0.4537 | 0.02656 | -0.078 | -17.0821
-7 | -0.4069 | 0.02188 | -0.0767 | -18.5969
-6.5 | -0.3484 | 0.01814 | -0.0765 | -19.2062
-6 | -0.2944 | 0.01611 | -0.0755 | -18.2744
-5.5 | -0.2476 | 0.01481 | -0.0733 | -16.7184
-5 | -0.207 | 0.01368 | -0.0703 | -15.1316
-4.5 | -0.1668 | 0.01277 | -0.0673 | -13.0619
-4 | -0.1226 | 0.01208 | -0.0649 | -10.149
-3.5 | -0.0762 | 0.01144 | -0.0629 | -6.6608
-3 | -0.0406 | 0.01001 | -0.0596 | -4.0559
-2.5 | -0.016 | 0.00832 | -0.0541 | -1.9231
-2 | 0.0409 | 0.0089 | -0.0532 | 4.5955
-1.5 | 0.0984 | 0.00957 | -0.0522 | 10.2821
-1 | 0.1559 | 0.00982 | -0.0518 | 15.8758
-0.5 | 0.2158 | 0.0098 | -0.0525 | 22.0204
0 | 0.2743 | 0.00978 | -0.053 | 28.047
0.5 | 0.3326 | 0.00975 | -0.0532 | 34.1128
1 | 0.3882 | 0.00964 | -0.0528 | 40.2697
1.5 | 0.4437 | 0.00955 | -0.0524 | 46.4607
2 | 0.5005 | 0.00955 | -0.0524 | 52.4084
2.5 | 0.5569 | 0.00948 | -0.0522 | 58.7447
3 | 0.6121 | 0.00945 | -0.0517 | 64.7725
3.5 | 0.6654 | 0.00942 | -0.0508 | 70.6369
4 | 0.7172 | 0.00943 | -0.0495 | 76.0551
4.5 | 0.7633 | 0.00953 | -0.0471 | 80.0944
5 | 0.7821 | 0.01056 | -0.0397 | 74.0625
5.5 | 0.7979 | 0.01179 | -0.0322 | 67.676
6 | 0.8228 | 0.01269 | -0.0264 | 64.8385
6.5 | 0.8531 | 0.01358 | -0.0218 | 62.8203
7 | 0.8859 | 0.01445 | -0.0178 | 61.308
7.5 | 0.9187 | 0.01532 | -0.0139 | 59.9674
8 | 0.951 | 0.01626 | -0.0101 | 58.4871
8.5 | 0.9831 | 0.01729 | -0.0065 | 56.8595
9 | 1.0126 | 0.01848 | -0.0028 | 54.7944
9.5 | 1.0409 | 0.01984 | 0.0007 | 52.4647
10 | 1.0731 | 0.02104 | 0.0037 | 51.0029
10.5 | 1.0984 | 0.02269 | 0.0071 | 48.409
11.5 | 1.1751 | 0.02607 | 0.0083 | 45.0748
12 | 1.1978 | 0.02852 | 0.0106 | 41.9986
12.5 | 1.2275 | 0.03058 | 0.0123 | 40.1406
13 | 1.2478 | 0.03338 | 0.0143 | 37.3817
13.5 | 1.2721 | 0.03603 | 0.0158 | 35.3067
14 | 1.2884 | 0.0394 | 0.0175 | 32.7005
14.5 | 1.3058 | 0.04289 | 0.0185 | 30.4453
15 | 1.3176 | 0.04703 | 0.0195 | 28.0162
15.5 | 1.3264 | 0.05173 | 0.0198 | 25.6408
16 | 1.3339 | 0.05681 | 0.0198 | 23.48
16.5 | 1.3291 | 0.06361 | 0.0188 | 20.8945
17 | 1.3251 | 0.07083 | 0.017 | 18.7082
17.5 | 1.3087 | 0.08018 | 0.0138 | 16.322
18 | 1.2779 | 0.09236 | 0.0084 | 13.8361
18.5 | 1.243 | 0.106 | 0.0015 | 11.7264
19 | 1.2023 | 0.12115 | -0.0068 | 9.9241
19.5 | 1.1622 | 0.13668 | -0.0159 | 8.5031
20 | 1.1308 | 0.15102 | -0.0247 | 7.4877

## 31. Re 500k Mach 0.50 (1)
BIGFOIL.COM POLAR EXPORT
nlf0115
NLF(1)-0115 |  |  |  | Cl Max: | 1.394 | at alpha= | 9 | deg
JavaFoil+Calcfoil stall+Eppler ext transition |  |  |  | L/D Max: | 97.316 | at alpha= | 3.5 | deg
Re: | 500000 |  |  | Cd Min: | 0.00728 | at alpha= | 0 | deg
Mach: | 0.5 |  |  | Cl=0 at alpha= | -2.5074 | deg
|  |  |  | @ Cl=0.1, Cd= | 0.0080382
|  |  |  | @ Cl=0.4, Cd= | 0.0073365
|  |  |  | @ Cl=0.6, Cd= | 0.0077465
alpha (deg) | Cl | Cd | Cm | Cl/Cd
-20 | -0.961 | 0.21866 | -0.013 | -4.396
-19.5 | -0.935 | 0.21598 | -0.013 | -4.327
-19 | -0.908 | 0.21281 | -0.014 | -4.268
-18.5 | -0.881 | 0.20615 | -0.014 | -4.276
-18 | -0.854 | 0.20026 | -0.015 | -4.263
-17.5 | -0.825 | 0.19321 | -0.014 | -4.27
-17 | -0.797 | 0.18941 | -0.014 | -4.21
-16.5 | -0.771 | 0.18528 | -0.015 | -4.159
-16 | -0.744 | 0.17781 | -0.015 | -4.182
-15.5 | -0.717 | 0.16243 | -0.016 | -4.412
-15 | -0.69 | 0.15803 | -0.016 | -4.364
-14.5 | -0.662 | 0.15967 | -0.017 | -4.149
-14 | -0.635 | 0.15186 | -0.017 | -4.184
-13.5 | -0.607 | 0.14191 | -0.017 | -4.281
-13 | -0.579 | 0.13292 | -0.016 | -4.358
-12.5 | -0.552 | 0.12942 | -0.016 | -4.263
-12 | -0.524 | 0.1263 | -0.017 | -4.152
-11.5 | -0.497 | 0.11961 | -0.017 | -4.156
-11 | -0.47 | 0.11647 | -0.017 | -4.033
-10.5 | -0.442 | 0.11345 | -0.018 | -3.899
-10 | -0.415 | 0.11046 | -0.018 | -3.756
-9.5 | -0.387 | 0.10055 | -0.016 | -3.844
-9 | -0.359 | 0.08638 | -0.017 | -4.159
-8.5 | -0.332 | 0.08643 | -0.018 | -3.837
-8 | -0.304 | 0.08051 | -0.018 | -3.778
-7.5 | -0.277 | 0.07605 | -0.018 | -3.636
-7 | -0.249 | 0.07411 | -0.019 | -3.359
-6.5 | -0.34 | 0.05006 | -0.018 | -6.792
-6 | -0.336 | 0.04605 | -0.019 | -7.299
-5.5 | -0.305 | 0.04197 | -0.02 | -7.273
-5 | -0.263 | 0.0388 | -0.021 | -6.789
-4.5 | -0.262 | 0.01322 | -0.052 | -19.785
-4 | -0.2 | 0.01271 | -0.054 | -15.698
-3.5 | -0.134 | 0.0122 | -0.055 | -11.023
-3 | -0.067 | 0.01168 | -0.056 | -5.768
-2.5 | 0.001 | 0.01131 | -0.057 | 0.113
-2 | 0.07 | 0.00811 | -0.058 | 8.636
-1.5 | 0.141 | 0.00794 | -0.059 | 17.781
-1 | 0.212 | 0.00788 | -0.061 | 26.904
-0.5 | 0.283 | 0.00791 | -0.062 | 35.741
0 | 0.352 | 0.00728 | -0.063 | 48.359
0.5 | 0.42 | 0.00736 | -0.064 | 57.078
1 | 0.49 | 0.0075 | -0.065 | 65.297
1.5 | 0.559 | 0.00765 | -0.066 | 73.019
2 | 0.627 | 0.00781 | -0.067 | 80.317
2.5 | 0.695 | 0.00801 | -0.068 | 86.772
3 | 0.763 | 0.00826 | -0.069 | 92.4
3.5 | 0.83 | 0.00853 | -0.07 | 97.316
4 | 0.895 | 0.0136 | -0.071 | 65.808
4.5 | 0.96 | 0.01476 | -0.072 | 65.011
5 | 1.023 | 0.01568 | -0.072 | 65.24
5.5 | 1.086 | 0.01664 | -0.073 | 65.243
6 | 1.146 | 0.01765 | -0.074 | 64.935
6.5 | 1.203 | 0.01883 | -0.075 | 63.87
7 | 1.256 | 0.0201 | -0.076 | 62.521
7.5 | 1.306 | 0.02162 | -0.077 | 60.39
8 | 1.347 | 0.02349 | -0.077 | 57.342
8.5 | 1.376 | 0.02582 | -0.077 | 53.299
9 | 1.394 | 0.02887 | -0.077 | 48.279
9.5 | 1.392 | 0.03323 | -0.077 | 41.893
10 | 1.316 | 0.04144 | -0.076 | 31.767
10.5 | 0.714 | 0.09858 | -0.024 | 7.239
11 | 0.744 | 0.11899 | -0.039 | 6.251
11.5 | 0.77 | 0.12916 | -0.037 | 5.959
12 | 0.798 | 0.14461 | -0.041 | 5.52
12.5 | 0.825 | 0.14754 | -0.042 | 5.595
13 | 0.854 | 0.15627 | -0.045 | 5.464
13.5 | 0.882 | 0.15964 | -0.047 | 5.523
14 | 0.909 | 0.17228 | -0.048 | 5.274

## 32. Re 500k Mach 0.50 (2)
BIGFOIL.COM POLAR EXPORT
nlf0115
NLF(1)-0115 |  |  |  | Cl Max: | 1.1725 | at alpha= | 12.5 | deg
XFOIL ncrit=9 |  |  |  | L/D Max: | 72.0897 | at alpha= | 4 | deg
Re: | 500000 |  |  | Cd Min: | 0.24304 | at alpha= | -20 | deg
Mach: | 0.5 |  |  | Cl=0 at alpha= | -2.7217 | deg
|  |  |  | @ Cl=0.1, Cd= | 0.010077
|  |  |  | @ Cl=0.4, Cd= | 0.010633
|  |  |  | @ Cl=0.6, Cd= | 0.010347
alpha (deg) | Cl | Cd | Cm | Cl/Cd
-20 | -0.568 | 0.24304 | -0.0056 | -2.3371
-19.5 | -0.5488 | 0.23601 | -0.0093 | -2.3253
-19 | -0.5299 | 0.2288 | -0.013 | -2.316
-18.5 | -0.5152 | 0.22089 | -0.0183 | -2.3324
-18 | -0.4964 | 0.21333 | -0.021 | -2.3269
-17.5 | -0.4774 | 0.20677 | -0.0233 | -2.3088
-17 | -0.4597 | 0.20026 | -0.0259 | -2.2955
-16.5 | -0.4434 | 0.19333 | -0.0287 | -2.2935
-16 | -0.434 | 0.1855 | -0.0337 | -2.3396
-15.5 | -0.4183 | 0.17799 | -0.0355 | -2.3501
-15 | -0.4013 | 0.17181 | -0.0364 | -2.3357
-14.5 | -0.3882 | 0.16529 | -0.0382 | -2.3486
-14 | -0.3797 | 0.15788 | -0.041 | -2.405
-13.5 | -0.3813 | 0.14959 | -0.0457 | -2.549
-13 | -0.3639 | 0.14369 | -0.044 | -2.5325
-12.5 | -0.3542 | 0.13776 | -0.0444 | -2.5711
-12 | -0.3508 | 0.13067 | -0.0459 | -2.6846
-11.5 | -0.362 | 0.12098 | -0.0512 | -2.9922
-11 | -0.355 | 0.11522 | -0.0488 | -3.0811
-10.5 | -0.3496 | 0.10878 | -0.0496 | -3.2138
-10 | -0.3255 | 0.09822 | -0.0597 | -3.314
-9.5 | -0.3213 | 0.08282 | -0.0752 | -3.8795
-9 | -0.2992 | 0.07205 | -0.0866 | -4.1527
-8.5 | -0.2976 | 0.05942 | -0.1005 | -5.0084
-8 | -0.3065 | 0.04891 | -0.1102 | -6.2666
-7.5 | -0.3254 | 0.03785 | -0.1129 | -8.5971
-7 | -0.335 | 0.0325 | -0.1068 | -10.3077
-6.5 | -0.3338 | 0.02639 | -0.0987 | -12.6487
-6 | -0.3049 | 0.02226 | -0.0934 | -13.6972
-5.5 | -0.2512 | 0.01874 | -0.0907 | -13.4045
-5 | -0.1877 | 0.01646 | -0.0891 | -11.4034
-4.5 | -0.1411 | 0.01483 | -0.0853 | -9.5145
-4 | -0.1019 | 0.01378 | -0.0803 | -7.3948
-3.5 | -0.0638 | 0.01278 | -0.0753 | -4.9922
-3 | -0.0167 | 0.01206 | -0.0718 | -1.3847
-2.5 | 0.0133 | 0.01044 | -0.0662 | 1.2739
-2 | 0.0405 | 0.00924 | -0.0594 | 4.3831
-1.5 | 0.1073 | 0.01018 | -0.0579 | 10.5403
-1 | 0.173 | 0.01095 | -0.0565 | 15.7991
-0.5 | 0.2395 | 0.01093 | -0.0569 | 21.9122
0 | 0.3059 | 0.01086 | -0.0573 | 28.1676
0.5 | 0.3702 | 0.01071 | -0.0569 | 34.5658
1 | 0.4323 | 0.01055 | -0.0559 | 40.9763
1.5 | 0.4942 | 0.01045 | -0.055 | 47.2919
2 | 0.5563 | 0.01039 | -0.0541 | 53.5419
2.5 | 0.6173 | 0.01033 | -0.0528 | 59.758
3 | 0.676 | 0.01027 | -0.0509 | 65.8228
3.5 | 0.7281 | 0.01022 | -0.0475 | 71.2427
4 | 0.7555 | 0.01048 | -0.0394 | 72.0897
4.5 | 0.7401 | 0.01206 | -0.0245 | 61.3682
5 | 0.754 | 0.01357 | -0.0158 | 55.5637
5.5 | 0.7793 | 0.01492 | -0.0094 | 52.2319
6 | 0.8098 | 0.01627 | -0.0041 | 49.7726
6.5 | 0.8401 | 0.01776 | 0.0008 | 47.3029
7 | 0.8731 | 0.01932 | 0.0052 | 45.1915
7.5 | 0.9049 | 0.02113 | 0.0093 | 42.8254
8 | 0.941 | 0.0229 | 0.0129 | 41.0917
8.5 | 0.9754 | 0.02485 | 0.0164 | 39.2515
9 | 1.0065 | 0.02711 | 0.0201 | 37.1265
9.5 | 1.0394 | 0.02945 | 0.0233 | 35.2937
10 | 1.0702 | 0.03202 | 0.0266 | 33.4229
10.5 | 1.0943 | 0.03519 | 0.0297 | 31.0969
11 | 1.1218 | 0.03833 | 0.0326 | 29.2669
11.5 | 1.137 | 0.04246 | 0.0352 | 26.7781
12 | 1.1506 | 0.04683 | 0.0378 | 24.5697
12.5 | 1.1725 | 0.05351 | 0.0342 | 21.9118
13 | 1.1631 | 0.06133 | 0.0334 | 18.9646
13.5 | 1.1443 | 0.07087 | 0.0305 | 16.1465
14 | 1.1195 | 0.08192 | 0.0256 | 13.6658
14.5 | 1.0946 | 0.0937 | 0.0192 | 11.682
15 | 1.0327 | 0.11154 | 0.0075 | 9.2586
15.5 | 0.9034 | 0.14288 | -0.0142 | 6.3228
16 | 0.8897 | 0.156 | -0.0222 | 5.7032
16.5 | 0.8717 | 0.17088 | -0.0313 | 5.1012
17 | 0.8699 | 0.18309 | -0.0388 | 4.7512
17.5 | 0.8787 | 0.19277 | -0.0448 | 4.5583

## 33. Re 750k Mach 0.00 (1)
BIGFOIL.COM POLAR EXPORT
nlf0115
NLF(1)-0115 |  |  |  | Cl Max: | 1.508 | at alpha= | 12.5 | deg
JavaFoil+Calcfoil stall+Eppler ext transition |  |  |  | L/D Max: | 115.089 | at alpha= | 4.5 | deg
Re: | 750000 |  |  | Cd Min: | 0.00428 | at alpha= | 1 | deg
Mach: | 0 |  |  | Cl=0 at alpha= | -2.5083 | deg
|  |  |  | @ Cl=0.1, Cd= | 0.0046
|  |  |  | @ Cl=0.4, Cd= | 0.0042887
|  |  |  | @ Cl=0.6, Cd= | 0.006678
alpha (deg) | Cl | Cd | Cm | Cl/Cd
-19 | -0.577 | 0.16516 | -0.009 | -3.497
-18.5 | -0.592 | 0.18007 | -0.009 | -3.285
-18 | -0.605 | 0.16873 | -0.009 | -3.588
-17.5 | -0.619 | 0.1561 | -0.01 | -3.963
-17 | -0.631 | 0.14706 | -0.01 | -4.292
-16.5 | -0.643 | 0.13838 | -0.01 | -4.643
-16 | -0.653 | 0.13292 | -0.01 | -4.91
-15.5 | -0.661 | 0.12688 | -0.011 | -5.211
-15 | -0.668 | 0.11973 | -0.011 | -5.58
-14.5 | -0.673 | 0.11252 | -0.011 | -5.982
-14 | -0.676 | 0.10562 | -0.011 | -6.399
-13.5 | -0.676 | 0.09866 | -0.012 | -6.855
-13 | -0.674 | 0.0918 | -0.012 | -7.342
-12.5 | -0.669 | 0.08612 | -0.012 | -7.768
-12 | -0.661 | 0.08142 | -0.013 | -8.119
-11.5 | -0.65 | 0.07655 | -0.013 | -8.491
-11 | -0.636 | 0.07191 | -0.014 | -8.838
-10.5 | -0.618 | 0.06757 | -0.014 | -9.145
-10 | -0.597 | 0.06347 | -0.015 | -9.407
-9.5 | -0.573 | 0.05955 | -0.015 | -9.621
-9 | -0.546 | 0.05559 | -0.016 | -9.815
-8.5 | -0.515 | 0.05268 | -0.016 | -9.781
-8 | -0.483 | 0.04925 | -0.019 | -9.814
-7.5 | -0.545 | 0.01202 | -0.04 | -45.345
-7 | -0.5 | 0.0116 | -0.041 | -43.138
-6.5 | -0.453 | 0.01108 | -0.043 | -40.852
-6 | -0.402 | 0.01063 | -0.044 | -37.822
-5.5 | -0.349 | 0.01022 | -0.045 | -34.169
-5 | -0.294 | 0.00983 | -0.046 | -29.901
-4.5 | -0.237 | 0.00949 | -0.046 | -24.944
-4 | -0.179 | 0.00916 | -0.047 | -19.482
-3.5 | -0.119 | 0.00892 | -0.048 | -13.368
-3 | -0.059 | 0.00719 | -0.049 | -8.251
-2.5 | 0.001 | 0.0046 | -0.05 | 0.243
-2 | 0.062 | 0.0046 | -0.051 | 13.482
-1.5 | 0.123 | 0.0046 | -0.052 | 26.785
-1 | 0.184 | 0.00459 | -0.053 | 40.12
-0.5 | 0.245 | 0.00489 | -0.054 | 50.159
0 | 0.306 | 0.00429 | -0.055 | 71.234
0.5 | 0.366 | 0.0043 | -0.056 | 84.983
1 | 0.426 | 0.00428 | -0.056 | 99.438
1.5 | 0.486 | 0.00648 | -0.057 | 74.965
2 | 0.546 | 0.00657 | -0.058 | 83.115
2.5 | 0.606 | 0.00669 | -0.059 | 90.624
3 | 0.666 | 0.00679 | -0.06 | 98.013
3.5 | 0.725 | 0.00696 | -0.061 | 104.101
4 | 0.784 | 0.00713 | -0.062 | 109.89
4.5 | 0.842 | 0.00732 | -0.062 | 115.089
5 | 0.898 | 0.01164 | -0.063 | 77.127
5.5 | 0.955 | 0.01233 | -0.064 | 77.422
6 | 1.011 | 0.01292 | -0.065 | 78.272
6.5 | 1.067 | 0.01349 | -0.066 | 79.077
7 | 1.121 | 0.01413 | -0.066 | 79.369
7.5 | 1.175 | 0.01476 | -0.067 | 79.572
8 | 1.227 | 0.01546 | -0.068 | 79.37
8.5 | 1.277 | 0.01621 | -0.069 | 78.782
9 | 1.325 | 0.01702 | -0.069 | 77.864
9.5 | 1.372 | 0.0179 | -0.07 | 76.656
10 | 1.411 | 0.01896 | -0.071 | 74.409
10.5 | 1.443 | 0.02008 | -0.071 | 71.845
11 | 1.47 | 0.02126 | -0.072 | 69.125
11.5 | 1.489 | 0.02264 | -0.072 | 65.801
12 | 1.502 | 0.02434 | -0.073 | 61.707
12.5 | 1.508 | 0.02645 | -0.073 | 57.039
13 | 1.507 | 0.02919 | -0.073 | 51.635
13.5 | 1.499 | 0.03253 | -0.073 | 46.089
14 | 1.475 | 0.03977 | -0.072 | 37.094
14.5 | 1.456 | 0.04456 | -0.072 | 32.681
15 | 1.433 | 0.04971 | -0.072 | 28.822
15.5 | 1.401 | 0.057 | -0.071 | 24.579
16 | 1.334 | 0.07651 | -0.067 | 17.431
16.5 | 1.279 | 0.09517 | -0.063 | 13.435
17 | 1.234 | 0.11166 | -0.06 | 11.052
17.5 | 1.203 | 0.11862 | -0.06 | 10.143

## 34. Re 750k Mach 0.00 (2)
BIGFOIL.COM POLAR EXPORT
nlf0115
NLF(1)-0115 |  |  |  | Cl Max: | 1.4471 | at alpha= | 17.5 | deg
XFOIL ncrit=9 |  |  |  | L/D Max: | 89.3855 | at alpha= | 4.5 | deg
Re: | 750000 |  |  | Cd Min: | 0.15392 | at alpha= | -15 | deg
Mach: | 0 |  |  | Cl=0 at alpha= | -2.3534 | deg
|  |  |  | @ Cl=0.1, Cd= | 0.0074551
|  |  |  | @ Cl=0.4, Cd= | 0.007718
|  |  |  | @ Cl=0.6, Cd= | 0.0078049
alpha (deg) | Cl | Cd | Cm | Cl/Cd
-15 | -0.4221 | 0.15392 | -0.0339 | -2.7423
-14.5 | -0.4294 | 0.14189 | -0.0394 | -3.0263
-14 | -0.4301 | 0.1339 | -0.041 | -3.2121
-13.5 | -0.4252 | 0.12806 | -0.0419 | -3.3203
-13 | -0.4219 | 0.12211 | -0.0428 | -3.4551
-12.5 | -0.4236 | 0.11505 | -0.0443 | -3.6819
-12 | -0.4317 | 0.10667 | -0.0463 | -4.0471
-11.5 | -0.449 | 0.09627 | -0.0496 | -4.664
-11 | -0.5137 | 0.07412 | -0.0622 | -6.9307
-10.5 | -0.5838 | 0.05759 | -0.0715 | -10.1372
-10 | -0.6192 | 0.04535 | -0.0752 | -13.6538
-9.5 | -0.5844 | 0.04111 | -0.0774 | -14.2155
-9 | -0.5397 | 0.03643 | -0.0811 | -14.8147
-8.5 | -0.5368 | 0.022 | -0.0748 | -24.4
-8 | -0.4924 | 0.01957 | -0.0731 | -25.161
-7.5 | -0.4406 | 0.01683 | -0.0729 | -26.1794
-7 | -0.3908 | 0.01526 | -0.0721 | -25.6094
-6.5 | -0.3475 | 0.01417 | -0.07 | -24.5236
-6 | -0.3065 | 0.01326 | -0.0675 | -23.1146
-5.5 | -0.265 | 0.01249 | -0.0652 | -21.217
-5 | -0.2232 | 0.01174 | -0.0629 | -19.0119
-4.5 | -0.1806 | 0.01098 | -0.0608 | -16.4481
-4 | -0.1324 | 0.01057 | -0.0596 | -12.526
-3.5 | -0.084 | 0.01006 | -0.0584 | -8.3499
-3 | -0.0403 | 0.00918 | -0.0566 | -4.39
-2.5 | -0.0163 | 0.00685 | -0.0519 | -2.3796
-2 | 0.0393 | 0.00711 | -0.0517 | 5.5274
-1.5 | 0.0952 | 0.00742 | -0.0515 | 12.8302
-1 | 0.1513 | 0.00783 | -0.0512 | 19.3231
-0.5 | 0.2085 | 0.00783 | -0.0517 | 26.6284
0 | 0.265 | 0.00777 | -0.052 | 34.1055
0.5 | 0.3199 | 0.00772 | -0.0519 | 41.4378
1 | 0.3748 | 0.0077 | -0.0519 | 48.6753
1.5 | 0.4307 | 0.00774 | -0.0521 | 55.646
2 | 0.4862 | 0.00773 | -0.0522 | 62.8978
2.5 | 0.5412 | 0.00775 | -0.0522 | 69.8323
3 | 0.5956 | 0.0078 | -0.0521 | 76.359
3.5 | 0.6491 | 0.00786 | -0.0518 | 82.5827
4 | 0.7001 | 0.00791 | -0.0511 | 88.5082
4.5 | 0.7419 | 0.0083 | -0.0485 | 89.3855
5 | 0.7668 | 0.0096 | -0.043 | 79.875
5.5 | 0.8004 | 0.01051 | -0.0393 | 76.156
6 | 0.8371 | 0.01121 | -0.0362 | 74.6744
6.5 | 0.8721 | 0.01176 | -0.0326 | 74.1582
7 | 0.907 | 0.01232 | -0.0291 | 73.6201
7.5 | 0.9431 | 0.01292 | -0.026 | 72.9954
8 | 0.9786 | 0.01358 | -0.0229 | 72.0619
8.5 | 1.0129 | 0.01429 | -0.0197 | 70.8817
9 | 1.0461 | 0.01503 | -0.0165 | 69.6008
9.5 | 1.0809 | 0.01577 | -0.0137 | 68.5415
10 | 1.1113 | 0.01669 | -0.0104 | 66.5848
10.5 | 1.1428 | 0.01762 | -0.0075 | 64.8581
11 | 1.1722 | 0.01866 | -0.0045 | 62.8189
11.5 | 1.1978 | 0.01986 | -0.0011 | 60.3122
12 | 1.2469 | 0.02087 | -0.0027 | 59.746
12.5 | 1.2737 | 0.0225 | -0.0004 | 56.6089
13 | 1.3004 | 0.0242 | 0.0017 | 53.7355
13.5 | 1.3255 | 0.02609 | 0.0037 | 50.8049
14 | 1.3475 | 0.02826 | 0.0056 | 47.6822
14.5 | 1.3704 | 0.03048 | 0.0073 | 44.9606
15 | 1.3876 | 0.03321 | 0.009 | 41.7826
15.5 | 1.4074 | 0.03585 | 0.0103 | 39.258
16 | 1.4196 | 0.03926 | 0.0116 | 36.1589
16.5 | 1.4355 | 0.04246 | 0.0125 | 33.8083
17 | 1.4437 | 0.04655 | 0.0132 | 31.014
17.5 | 1.4471 | 0.05135 | 0.0136 | 28.1811
18 | 1.4415 | 0.05741 | 0.0134 | 25.1089
18.5 | 1.4255 | 0.06521 | 0.0123 | 21.8601
19 | 1.4076 | 0.07389 | 0.0101 | 19.0499
19.5 | 1.3825 | 0.08438 | 0.0064 | 16.3842
20 | 1.3485 | 0.09714 | 0.0008 | 13.882

## 35. Re 750k Mach 0.10 (1)
BIGFOIL.COM POLAR EXPORT
nlf0115
NLF(1)-0115 |  |  |  | Cl Max: | 1.504 | at alpha= | 12.5 | deg
JavaFoil+Calcfoil stall+Eppler ext transition |  |  |  | L/D Max: | 115.69 | at alpha= | 4.5 | deg
Re: | 750000 |  |  | Cd Min: | 0.00429 | at alpha= | 0.5 | deg
Mach: | 0.1 |  |  | Cl=0 at alpha= | -2.5082 | deg
|  |  |  | @ Cl=0.1, Cd= | 0.0046084
|  |  |  | @ Cl=0.4, Cd= | 0.00429
|  |  |  | @ Cl=0.6, Cd= | 0.006665
alpha (deg) | Cl | Cd | Cm | Cl/Cd
-18 | -0.56 | 0.15527 | -0.01 | -3.607
-17.5 | -0.576 | 0.14495 | -0.01 | -3.974
-17 | -0.591 | 0.1511 | -0.01 | -3.913
-16.5 | -0.606 | 0.14307 | -0.01 | -4.234
-16 | -0.619 | 0.13805 | -0.011 | -4.483
-15.5 | -0.631 | 0.12953 | -0.011 | -4.87
-15 | -0.641 | 0.12081 | -0.011 | -5.304
-14.5 | -0.649 | 0.11472 | -0.011 | -5.656
-14 | -0.655 | 0.10657 | -0.011 | -6.142
-13.5 | -0.658 | 0.09985 | -0.012 | -6.589
-13 | -0.659 | 0.0932 | -0.012 | -7.066
-12.5 | -0.656 | 0.08707 | -0.012 | -7.534
-12 | -0.65 | 0.0822 | -0.013 | -7.913
-11.5 | -0.641 | 0.07669 | -0.013 | -8.364
-11 | -0.629 | 0.07241 | -0.014 | -8.688
-10.5 | -0.613 | 0.06797 | -0.014 | -9.021
-10 | -0.594 | 0.06384 | -0.015 | -9.3
-9.5 | -0.571 | 0.05977 | -0.015 | -9.551
-9 | -0.545 | 0.05581 | -0.016 | -9.758
-8.5 | -0.515 | 0.05308 | -0.016 | -9.704
-8 | -0.484 | 0.04925 | -0.019 | -9.825
-7.5 | -0.545 | 0.01207 | -0.041 | -45.169
-7 | -0.501 | 0.0117 | -0.042 | -42.841
-6.5 | -0.454 | 0.01117 | -0.043 | -40.638
-6 | -0.403 | 0.01068 | -0.044 | -37.775
-5.5 | -0.35 | 0.01026 | -0.045 | -34.155
-5 | -0.295 | 0.00988 | -0.046 | -29.868
-4.5 | -0.238 | 0.00951 | -0.047 | -25.004
-4 | -0.179 | 0.00921 | -0.048 | -19.481
-3.5 | -0.12 | 0.00893 | -0.049 | -13.418
-3 | -0.06 | 0.00716 | -0.049 | -8.329
-2.5 | 0.001 | 0.0046 | -0.05 | 0.244
-2 | 0.062 | 0.00459 | -0.051 | 13.555
-1.5 | 0.124 | 0.00462 | -0.052 | 26.82
-1 | 0.185 | 0.00464 | -0.053 | 39.9
-0.5 | 0.247 | 0.00464 | -0.054 | 53.16
0 | 0.307 | 0.0043 | -0.055 | 71.454
0.5 | 0.367 | 0.00429 | -0.056 | 85.526
1 | 0.428 | 0.00429 | -0.057 | 99.873
1.5 | 0.489 | 0.0065 | -0.058 | 75.126
2 | 0.549 | 0.00658 | -0.058 | 83.358
2.5 | 0.609 | 0.00668 | -0.059 | 91.138
3 | 0.669 | 0.00684 | -0.06 | 97.784
3.5 | 0.728 | 0.00699 | -0.061 | 104.241
4 | 0.788 | 0.00713 | -0.062 | 110.4
4.5 | 0.846 | 0.00732 | -0.063 | 115.69
5 | 0.902 | 0.01174 | -0.063 | 76.857
5.5 | 0.959 | 0.01245 | -0.064 | 77.04
6 | 1.016 | 0.013 | -0.065 | 78.142
6.5 | 1.072 | 0.01361 | -0.066 | 78.737
7 | 1.126 | 0.01426 | -0.067 | 78.988
7.5 | 1.18 | 0.01489 | -0.067 | 79.241
8 | 1.232 | 0.01557 | -0.068 | 79.149
8.5 | 1.282 | 0.01635 | -0.069 | 78.404
9 | 1.33 | 0.01721 | -0.07 | 77.307
9.5 | 1.377 | 0.01815 | -0.07 | 75.875
10 | 1.415 | 0.01919 | -0.071 | 73.721
10.5 | 1.446 | 0.02036 | -0.072 | 71.03
11 | 1.471 | 0.02164 | -0.072 | 67.989
11.5 | 1.489 | 0.02307 | -0.073 | 64.553
12 | 1.5 | 0.02487 | -0.073 | 60.294
12.5 | 1.504 | 0.02709 | -0.073 | 55.508
13 | 1.499 | 0.03004 | -0.073 | 49.913
13.5 | 1.477 | 0.03677 | -0.072 | 40.181
14 | 1.459 | 0.04144 | -0.072 | 35.205
14.5 | 1.436 | 0.04673 | -0.072 | 30.726
15 | 1.407 | 0.05273 | -0.071 | 26.689
15.5 | 1.361 | 0.06375 | -0.07 | 21.357
16 | 1.284 | 0.08779 | -0.064 | 14.621
16.5 | 1.237 | 0.10251 | -0.061 | 12.069
17 | 1.198 | 0.11352 | -0.06 | 10.553
17.5 | 1.158 | 0.12467 | -0.059 | 9.291

## 36. Re 750k Mach 0.10 (2)
BIGFOIL.COM POLAR EXPORT
nlf0115
NLF(1)-0115 |  |  |  | Cl Max: | 1.4365 | at alpha= | 17 | deg
XFOIL ncrit=9 |  |  |  | L/D Max: | 88.5894 | at alpha= | 4 | deg
Re: | 750000 |  |  | Cd Min: | 0.10522 | at alpha= | 20 | deg
Mach: | 0.1 |  |  | Cl=0 at alpha= | -2.3509 | deg
|  |  |  | @ Cl=0.1, Cd= | 0.0074734
|  |  |  | @ Cl=0.4, Cd= | 0.0077366
|  |  |  | @ Cl=0.6, Cd= | 0.0078216
alpha (deg) | Cl | Cd | Cm | Cl/Cd
-10.5 | -0.5708 | 0.0591 | -0.0718 | -9.6582
-10 | -0.6064 | 0.0473 | -0.0762 | -12.8203
-9.5 | -0.5749 | 0.04261 | -0.0788 | -13.4921
-9 | -0.534 | 0.03762 | -0.0825 | -14.1946
-8.5 | -0.5222 | 0.03064 | -0.0789 | -17.0431
-8 | -0.4942 | 0.02002 | -0.074 | -24.6853
-7.5 | -0.4425 | 0.01718 | -0.0737 | -25.7567
-7 | -0.3917 | 0.01551 | -0.073 | -25.2547
-6.5 | -0.348 | 0.01435 | -0.0709 | -24.2509
-6 | -0.3066 | 0.0134 | -0.0684 | -22.8806
-5.5 | -0.2651 | 0.01259 | -0.0659 | -21.0564
-5 | -0.2228 | 0.01186 | -0.0636 | -18.7858
-4.5 | -0.1809 | 0.01104 | -0.0613 | -16.3859
-4 | -0.1327 | 0.01061 | -0.06 | -12.5071
-3.5 | -0.0843 | 0.01011 | -0.0588 | -8.3383
-3 | -0.0395 | 0.00927 | -0.057 | -4.2611
-2.5 | -0.0167 | 0.00686 | -0.0522 | -2.4344
-2 | 0.0393 | 0.00712 | -0.0519 | 5.5197
-1.5 | 0.0955 | 0.00744 | -0.0517 | 12.836
-1 | 0.1521 | 0.00786 | -0.0515 | 19.3511
-0.5 | 0.2095 | 0.00786 | -0.0519 | 26.6539
0 | 0.2664 | 0.0078 | -0.0522 | 34.1538
0.5 | 0.3215 | 0.00775 | -0.0521 | 41.4839
1 | 0.3767 | 0.00772 | -0.052 | 48.7953
1.5 | 0.4329 | 0.00776 | -0.0522 | 55.7861
2 | 0.4886 | 0.00776 | -0.0523 | 62.9639
2.5 | 0.544 | 0.00778 | -0.0523 | 69.9229
3 | 0.5986 | 0.00782 | -0.0522 | 76.5473
3.5 | 0.6522 | 0.00788 | -0.0518 | 82.7665
4 | 0.7034 | 0.00794 | -0.051 | 88.5894
4.5 | 0.7429 | 0.00841 | -0.0479 | 88.3353
5 | 0.768 | 0.00971 | -0.0425 | 79.0937
5.5 | 0.8019 | 0.0106 | -0.0387 | 75.6509
6 | 0.8374 | 0.01129 | -0.0352 | 74.1718
7 | 0.9079 | 0.01242 | -0.0281 | 73.0998
7.5 | 0.9439 | 0.01304 | -0.0249 | 72.385
8 | 0.9795 | 0.01371 | -0.0217 | 71.4442
8.5 | 1.014 | 0.01443 | -0.0185 | 70.2703
9.5 | 1.0813 | 0.016 | -0.0123 | 67.5812
10 | 1.1123 | 0.01693 | -0.0091 | 65.6999
10.5 | 1.1425 | 0.01798 | -0.0059 | 63.5428
11.5 | 1.1966 | 0.02039 | 0.0006 | 58.6856
12 | 1.247 | 0.0214 | -0.0011 | 58.271
12.5 | 1.2745 | 0.02305 | 0.0011 | 55.2928
13 | 1.2997 | 0.02493 | 0.0033 | 52.134
13.5 | 1.3256 | 0.02684 | 0.0052 | 49.389
14 | 1.3453 | 0.02928 | 0.0073 | 45.946
14.5 | 1.3697 | 0.03146 | 0.0089 | 43.5378
15 | 1.3854 | 0.03443 | 0.0106 | 40.2382
15.5 | 1.4054 | 0.03715 | 0.0119 | 37.8304
16 | 1.4177 | 0.04067 | 0.0131 | 34.8586
16.5 | 1.4304 | 0.04431 | 0.0139 | 32.2817
17 | 1.4365 | 0.04876 | 0.0145 | 29.4606
17.5 | 1.435 | 0.05427 | 0.0147 | 26.4419
18 | 1.4252 | 0.0611 | 0.0141 | 23.3257
18.5 | 1.4062 | 0.06967 | 0.0124 | 20.1837
19 | 1.3853 | 0.07922 | 0.0094 | 17.4867
19.5 | 1.3545 | 0.09109 | 0.0045 | 14.8699
20 | 1.3156 | 0.10522 | -0.0023 | 12.5033

## 37. Re 750k Mach 0.25 (1)
BIGFOIL.COM POLAR EXPORT
nlf0115
NLF(1)-0115 |  |  |  | Cl Max: | 1.476 | at alpha= | 11.5 | deg
JavaFoil+Calcfoil stall+Eppler ext transition |  |  |  | L/D Max: | 111.094 | at alpha= | 4 | deg
Re: | 750000 |  |  | Cd Min: | 0.00402 | at alpha= | -0.5 | deg
Mach: | 0.25 |  |  | Cl=0 at alpha= | -2.5081 | deg
|  |  |  | @ Cl=0.1, Cd= | 0.00462
|  |  |  | @ Cl=0.4, Cd= | 0.0064456
|  |  |  | @ Cl=0.6, Cd= | 0.0067508
alpha (deg) | Cl | Cd | Cm | Cl/Cd
-16 | -0.298 | 0.12915 | -0.013 | -2.307
-15.5 | -0.346 | 0.12297 | -0.013 | -2.815
-15 | -0.39 | 0.11688 | -0.013 | -3.334
-14.5 | -0.429 | 0.11227 | -0.013 | -3.821
-14 | -0.464 | 0.10436 | -0.013 | -4.446
-13.5 | -0.495 | 0.09878 | -0.013 | -5.008
-13 | -0.521 | 0.10382 | -0.013 | -5.016
-12.5 | -0.542 | 0.09553 | -0.013 | -5.673
-12 | -0.558 | 0.08908 | -0.013 | -6.26
-11.5 | -0.568 | 0.08224 | -0.014 | -6.903
-11 | -0.572 | 0.0761 | -0.014 | -7.518
-10.5 | -0.571 | 0.0708 | -0.014 | -8.061
-10 | -0.563 | 0.06618 | -0.015 | -8.514
-9.5 | -0.551 | 0.06122 | -0.015 | -8.995
-9 | -0.532 | 0.05731 | -0.016 | -9.29
-8.5 | -0.509 | 0.05414 | -0.016 | -9.404
-8 | -0.481 | 0.05071 | -0.017 | -9.493
-7.5 | -0.451 | 0.04693 | -0.02 | -9.601
-7 | -0.504 | 0.01197 | -0.043 | -42.113
-6.5 | -0.458 | 0.01165 | -0.044 | -39.321
-6 | -0.409 | 0.01104 | -0.045 | -37.065
-5.5 | -0.357 | 0.01055 | -0.046 | -33.798
-5 | -0.301 | 0.01012 | -0.047 | -29.771
-4.5 | -0.243 | 0.00969 | -0.048 | -25.114
-4 | -0.184 | 0.00937 | -0.049 | -19.605
-3.5 | -0.123 | 0.00907 | -0.05 | -13.556
-3 | -0.061 | 0.00869 | -0.051 | -7.043
-2.5 | 0.001 | 0.0046 | -0.052 | 0.25
-2 | 0.064 | 0.00462 | -0.053 | 13.838
-1.5 | 0.127 | 0.00462 | -0.054 | 27.548
-1 | 0.19 | 0.00405 | -0.055 | 46.969
-0.5 | 0.253 | 0.00402 | -0.056 | 63.064
0 | 0.316 | 0.00405 | -0.056 | 78.011
0.5 | 0.377 | 0.00642 | -0.057 | 58.768
1 | 0.44 | 0.00649 | -0.058 | 67.675
1.5 | 0.502 | 0.00659 | -0.059 | 76.077
2 | 0.564 | 0.00668 | -0.06 | 84.35
2.5 | 0.625 | 0.0068 | -0.061 | 91.909
3 | 0.687 | 0.00694 | -0.062 | 98.902
3.5 | 0.748 | 0.00712 | -0.063 | 105.038
4 | 0.808 | 0.00728 | -0.064 | 111.094
4.5 | 0.866 | 0.01126 | -0.064 | 76.923
5 | 0.925 | 0.01213 | -0.065 | 76.284
5.5 | 0.984 | 0.0129 | -0.066 | 76.293
6 | 1.042 | 0.0135 | -0.067 | 77.157
6.5 | 1.098 | 0.01415 | -0.068 | 77.6
7 | 1.153 | 0.01485 | -0.068 | 77.634
7.5 | 1.207 | 0.01557 | -0.069 | 77.505
8 | 1.26 | 0.01638 | -0.07 | 76.919
8.5 | 1.309 | 0.0173 | -0.071 | 75.658
9 | 1.357 | 0.0183 | -0.071 | 74.144
9.5 | 1.4 | 0.01942 | -0.072 | 72.088
10 | 1.434 | 0.02063 | -0.073 | 69.536
10.5 | 1.457 | 0.02213 | -0.073 | 65.854
11 | 1.472 | 0.02391 | -0.074 | 61.539
11.5 | 1.476 | 0.02602 | -0.074 | 56.734
12 | 1.473 | 0.02839 | -0.074 | 51.871
12.5 | 1.458 | 0.0316 | -0.074 | 46.146
13 | 1.416 | 0.04055 | -0.073 | 34.92
13.5 | 1.377 | 0.047 | -0.072 | 29.302
14 | 1.319 | 0.05763 | -0.07 | 22.89
14.5 | 1.21 | 0.0865 | -0.062 | 13.983
15 | 1.149 | 0.09859 | -0.06 | 11.657
15.5 | 1.085 | 0.1115 | -0.058 | 9.733
16 | 1.018 | 0.12327 | -0.056 | 8.259
16.5 | 0.947 | 0.13569 | -0.054 | 6.978

## 38. Re 750k Mach 0.25 (2)
BIGFOIL.COM POLAR EXPORT
nlf0115
NLF(1)-0115 |  |  |  | Cl Max: | 1.3956 | at alpha= | 16 | deg
XFOIL ncrit=9 |  |  |  | L/D Max: | 88.1618 | at alpha= | 4 | deg
Re: | 750000 |  |  | Cd Min: | 0.22207 | at alpha= | -20 | deg
Mach: | 0.25 |  |  | Cl=0 at alpha= | -2.3406 | deg
|  |  |  | @ Cl=0.1, Cd= | 0.0075602
|  |  |  | @ Cl=0.4, Cd= | 0.0078723
|  |  |  | @ Cl=0.6, Cd= | 0.0079422
alpha (deg) | Cl | Cd | Cm | Cl/Cd
-20 | -0.5402 | 0.22207 | -0.0074 | -2.4326
-19.5 | -0.5244 | 0.21643 | -0.0103 | -2.423
-19 | -0.509 | 0.21085 | -0.0131 | -2.414
-18.5 | -0.4943 | 0.2048 | -0.016 | -2.4136
-18 | -0.4818 | 0.19729 | -0.0197 | -2.4421
-17.5 | -0.4729 | 0.1897 | -0.0239 | -2.4929
-17 | -0.4624 | 0.18213 | -0.0268 | -2.5388
-16.5 | -0.4467 | 0.1766 | -0.0281 | -2.5294
-16 | -0.4333 | 0.1711 | -0.0299 | -2.5324
-15.5 | -0.4221 | 0.16503 | -0.0319 | -2.5577
-15 | -0.4142 | 0.1578 | -0.0343 | -2.6248
-14.5 | -0.4183 | 0.14708 | -0.0394 | -2.844
-14 | -0.413 | 0.14048 | -0.0401 | -2.9399
-13.5 | -0.4053 | 0.13487 | -0.0408 | -3.0051
-13 | -0.4007 | 0.12877 | -0.0417 | -3.1117
-12.5 | -0.3998 | 0.1219 | -0.043 | -3.2797
-12 | -0.4044 | 0.11386 | -0.0448 | -3.5517
-11.5 | -0.428 | 0.09869 | -0.0518 | -4.3368
-11 | -0.4514 | 0.08827 | -0.0545 | -5.1139
-10 | -0.4938 | 0.05956 | -0.0787 | -8.2908
-9.5 | -0.4978 | 0.05139 | -0.0857 | -9.6867
-9 | -0.4933 | 0.04423 | -0.089 | -11.1531
-8.5 | -0.4956 | 0.03474 | -0.0876 | -14.266
-7.5 | -0.448 | 0.01932 | -0.0787 | -23.1884
-7 | -0.3999 | 0.01734 | -0.0772 | -23.0623
-6.5 | -0.3518 | 0.01551 | -0.0753 | -22.6821
-6 | -0.3071 | 0.01422 | -0.0728 | -21.5963
-5.5 | -0.2647 | 0.0132 | -0.07 | -20.053
-5 | -0.2217 | 0.01241 | -0.0674 | -17.8646
-4.5 | -0.1819 | 0.01143 | -0.0643 | -15.9143
-4 | -0.1339 | 0.01087 | -0.0626 | -12.3183
-3.5 | -0.0851 | 0.01034 | -0.0609 | -8.2302
-3 | -0.0361 | 0.00973 | -0.0594 | -3.7102
-2.5 | -0.0183 | 0.00695 | -0.0536 | -2.6331
-2 | 0.0391 | 0.00722 | -0.0532 | 5.4155
-1.5 | 0.0972 | 0.00754 | -0.0529 | 12.8912
-1 | 0.1555 | 0.00796 | -0.0525 | 19.5352
-0.5 | 0.215 | 0.00806 | -0.0529 | 26.6749
0 | 0.274 | 0.00802 | -0.0533 | 34.1646
0.5 | 0.3305 | 0.00793 | -0.0531 | 41.6772
1 | 0.387 | 0.00787 | -0.0529 | 49.1741
1.5 | 0.4448 | 0.00788 | -0.053 | 56.4467
2 | 0.5023 | 0.00792 | -0.053 | 63.4217
2.5 | 0.5587 | 0.00792 | -0.0528 | 70.5429
3 | 0.6145 | 0.00795 | -0.0524 | 77.2956
3.5 | 0.6691 | 0.00801 | -0.0518 | 83.5331
4 | 0.7194 | 0.00816 | -0.0503 | 88.1618
4.5 | 0.7461 | 0.00913 | -0.0444 | 81.7196
5 | 0.7731 | 0.01028 | -0.039 | 75.2043
5.5 | 0.8048 | 0.01105 | -0.0342 | 72.8326
6 | 0.8378 | 0.01173 | -0.0297 | 71.4237
6.5 | 0.8744 | 0.01239 | -0.026 | 70.573
7 | 0.9097 | 0.01311 | -0.0222 | 69.3898
7.5 | 0.9455 | 0.01383 | -0.0186 | 68.3659
8 | 0.9812 | 0.0146 | -0.0151 | 67.2055
8.5 | 1.0172 | 0.01542 | -0.0118 | 65.9663
9 | 1.0505 | 0.01634 | -0.0083 | 64.2901
9.5 | 1.0792 | 0.01757 | -0.0044 | 61.4229
10 | 1.1146 | 0.01856 | -0.0016 | 60.0539
10.5 | 1.1428 | 0.01997 | 0.0019 | 57.2258
11 | 1.1729 | 0.02136 | 0.0049 | 54.911
12 | 1.2256 | 0.02458 | 0.011 | 49.8617
12.5 | 1.2751 | 0.0266 | 0.009 | 47.9361
13 | 1.2989 | 0.029 | 0.0112 | 44.7897
13.5 | 1.3215 | 0.0316 | 0.0132 | 41.8196
14 | 1.3441 | 0.03431 | 0.015 | 39.1752
14.5 | 1.3588 | 0.03779 | 0.0168 | 35.9566
15 | 1.3777 | 0.04107 | 0.0181 | 33.5452
15.5 | 1.389 | 0.04519 | 0.0192 | 30.7369
16 | 1.3956 | 0.04997 | 0.0199 | 27.9288
16.5 | 1.3956 | 0.05572 | 0.02 | 25.0467
17 | 1.3808 | 0.06352 | 0.019 | 21.738
17.5 | 1.362 | 0.07253 | 0.0167 | 18.7784
18 | 1.3318 | 0.08392 | 0.0123 | 15.8699
18.5 | 1.2948 | 0.09732 | 0.006 | 13.3046
19 | 1.2505 | 0.11273 | -0.0021 | 11.0929
19.5 | 1.2028 | 0.1293 | -0.0115 | 9.3024
20 | 1.1601 | 0.14543 | -0.0211 | 7.977

## 39. Re 750k Mach 0.50 (1)
BIGFOIL.COM POLAR EXPORT
nlf0115
NLF(1)-0115 |  |  |  | Cl Max: | 1.403 | at alpha= | 9.5 | deg
JavaFoil+Calcfoil stall+Eppler ext transition |  |  |  | L/D Max: | 107.713 | at alpha= | 3.5 | deg
Re: | 750000 |  |  | Cd Min: | 0.00611 | at alpha= | -2 | deg
Mach: | 0.5 |  |  | Cl=0 at alpha= | -2.5072 | deg
|  |  |  | @ Cl=0.1, Cd= | 0.0061345
|  |  |  | @ Cl=0.4, Cd= | 0.0064287
|  |  |  | @ Cl=0.6, Cd= | 0.0068032
alpha (deg) | Cl | Cd | Cm | Cl/Cd
-20 | -0.962 | 0.20467 | -0.013 | -4.698
-19.5 | -0.935 | 0.19984 | -0.013 | -4.678
-19 | -0.908 | 0.1934 | -0.014 | -4.697
-18.5 | -0.882 | 0.18937 | -0.014 | -4.656
-18 | -0.855 | 0.18239 | -0.015 | -4.688
-17.5 | -0.826 | 0.18144 | -0.015 | -4.551
-17 | -0.798 | 0.17192 | -0.015 | -4.639
-16.5 | -0.771 | 0.17107 | -0.015 | -4.505
-16 | -0.744 | 0.16479 | -0.015 | -4.513
-15.5 | -0.717 | 0.14997 | -0.016 | -4.779
-15 | -0.69 | 0.14633 | -0.016 | -4.714
-14.5 | -0.663 | 0.14614 | -0.017 | -4.534
-14 | -0.635 | 0.13575 | -0.017 | -4.68
-13.5 | -0.608 | 0.12778 | -0.017 | -4.759
-13 | -0.579 | 0.12318 | -0.017 | -4.705
-12.5 | -0.552 | 0.11898 | -0.017 | -4.638
-12 | -0.524 | 0.11424 | -0.017 | -4.591
-11.5 | -0.497 | 0.11103 | -0.017 | -4.478
-11 | -0.47 | 0.10791 | -0.018 | -4.354
-10.5 | -0.442 | 0.10496 | -0.018 | -4.215
-10 | -0.415 | 0.10156 | -0.019 | -4.085
-9.5 | -0.387 | 0.09384 | -0.017 | -4.12
-9 | -0.359 | 0.07884 | -0.018 | -4.558
-8.5 | -0.332 | 0.08128 | -0.018 | -4.083
-8 | -0.304 | 0.07356 | -0.019 | -4.136
-7.5 | -0.277 | 0.07162 | -0.019 | -3.863
-7 | -0.249 | 0.07004 | -0.019 | -3.555
-6.5 | -0.34 | 0.04856 | -0.019 | -7.003
-6 | -0.336 | 0.04324 | -0.019 | -7.776
-5.5 | -0.305 | 0.03913 | -0.021 | -7.803
-5 | -0.32 | 0.01103 | -0.051 | -29.02
-4.5 | -0.263 | 0.01038 | -0.053 | -25.315
-4 | -0.2 | 0.0116 | -0.054 | -17.288
-3.5 | -0.135 | 0.01112 | -0.055 | -12.152
-3 | -0.068 | 0.01064 | -0.056 | -6.362
-2.5 | 0.001 | 0.01029 | -0.058 | 0.124
-2 | 0.071 | 0.00611 | -0.059 | 11.684
-1.5 | 0.142 | 0.00617 | -0.06 | 23.044
-1 | 0.213 | 0.00622 | -0.061 | 34.172
-0.5 | 0.283 | 0.00625 | -0.062 | 45.297
0 | 0.352 | 0.00638 | -0.063 | 55.175
0.5 | 0.421 | 0.00645 | -0.064 | 65.27
1 | 0.49 | 0.0066 | -0.065 | 74.268
1.5 | 0.559 | 0.00672 | -0.066 | 83.273
2 | 0.628 | 0.00686 | -0.067 | 91.502
2.5 | 0.696 | 0.00728 | -0.068 | 95.61
3 | 0.764 | 0.00747 | -0.069 | 102.356
3.5 | 0.832 | 0.00772 | -0.07 | 107.713
4 | 0.896 | 0.01235 | -0.071 | 72.523
4.5 | 0.961 | 0.01349 | -0.072 | 71.184
5 | 1.024 | 0.01436 | -0.073 | 71.322
5.5 | 1.087 | 0.01521 | -0.073 | 71.446
6 | 1.148 | 0.01619 | -0.074 | 70.878
6.5 | 1.206 | 0.01719 | -0.075 | 70.128
7 | 1.26 | 0.01838 | -0.076 | 68.532
7.5 | 1.31 | 0.01974 | -0.077 | 66.339
8 | 1.354 | 0.02138 | -0.077 | 63.33
8.5 | 1.384 | 0.02337 | -0.078 | 59.225
9 | 1.402 | 0.0261 | -0.078 | 53.729
9.5 | 1.403 | 0.02978 | -0.078 | 47.109
10 | 1.332 | 0.03629 | -0.077 | 36.703
10.5 | 0.714 | 0.09101 | -0.026 | 7.842
11 | 0.746 | 0.11371 | -0.043 | 6.565
11.5 | 0.77 | 0.11984 | -0.038 | 6.426
12 | 0.798 | 0.1305 | -0.042 | 6.118
12.5 | 0.826 | 0.13335 | -0.043 | 6.192
13 | 0.855 | 0.14651 | -0.047 | 5.839
13.5 | 0.882 | 0.14457 | -0.047 | 6.099
14 | 0.909 | 0.15511 | -0.048 | 5.859
14.5 | 0.936 | 0.16527 | -0.049 | 5.664

## 40. Re 750k Mach 0.50 (2)
BIGFOIL.COM POLAR EXPORT
nlf0115
NLF(1)-0115 |  |  |  | Cl Max: | 1.2432 | at alpha= | 13.5 | deg
XFOIL ncrit=9 |  |  |  | L/D Max: | 190.565 | at alpha= | -0.5 | deg
Re: | 750000 |  |  | Cd Min: | 0.24221 | at alpha= | -20 | deg
Mach: | 0.5 |  |  | Cl=0 at alpha= | -2.5645 | deg
|  |  |  | @ Cl=0.1, Cd= | 0.001114
|  |  |  | @ Cl=0.4, Cd= | 0.0086149
|  |  |  | @ Cl=0.6, Cd= | 0.0085201
alpha (deg) | Cl | Cd | Cm | Cl/Cd
-20 | -0.5679 | 0.24221 | -0.0058 | -2.3447
-19.5 | -0.5487 | 0.23543 | -0.0094 | -2.3306
-19 | -0.5298 | 0.22841 | -0.0129 | -2.3195
-18.5 | -0.5115 | 0.22082 | -0.0166 | -2.3164
-18 | -0.4969 | 0.21257 | -0.0214 | -2.3376
-17.5 | -0.4823 | 0.20514 | -0.0253 | -2.3511
-17 | -0.4611 | 0.19868 | -0.0263 | -2.3208
-16.5 | -0.4444 | 0.19215 | -0.0288 | -2.3128
-16 | -0.4286 | 0.18551 | -0.0313 | -2.3104
-15.5 | -0.4162 | 0.17765 | -0.0346 | -2.3428
-15 | -0.4106 | 0.16945 | -0.0386 | -2.4231
-14.5 | -0.3945 | 0.16298 | -0.0388 | -2.4205
-14 | -0.3817 | 0.15706 | -0.0396 | -2.4303
-13.5 | -0.3719 | 0.15057 | -0.0408 | -2.4699
-13 | -0.3655 | 0.14334 | -0.0425 | -2.5499
-12.5 | -0.369 | 0.13393 | -0.0466 | -2.7552
-12 | -0.3625 | 0.12776 | -0.046 | -2.8374
-11.5 | -0.3566 | 0.12193 | -0.0458 | -2.9246
-11 | -0.3343 | 0.11234 | -0.0535 | -2.9758
-10.5 | -0.3247 | 0.09765 | -0.0673 | -3.3251
-10 | -0.3072 | 0.0888 | -0.0736 | -3.4595
-9.5 | -0.2854 | 0.07936 | -0.0829 | -3.5963
-9 | -0.2927 | 0.06123 | -0.1028 | -4.7803
-8.5 | -0.3058 | 0.05023 | -0.1137 | -6.088
-8 | -0.2849 | 0.02388 | -0.1139 | -11.9305
-7.5 | -0.3131 | 0.0198 | -0.1081 | -15.8131
-7 | -0.3351 | 0.01587 | -0.0999 | -21.1153
-6 | -0.3084 | 0.00812 | -0.0871 | -37.9803
-5.5 | -0.2542 | 0.00531 | -0.0847 | -47.8719
-5 | -0.1988 | 0.00384 | -0.0822 | -51.7708
-4.5 | -0.1604 | 0.00297 | -0.0775 | -54.0067
-4 | -0.1227 | 0.00252 | -0.0728 | -48.6905
-3.5 | -0.0782 | 0.00219 | -0.0692 | -35.7078
-3 | -0.0297 | 0.00193 | -0.0662 | -15.3886
-2 | 0.0385 | 0.00103 | -0.0575 | 37.3786
-1.5 | 0.1044 | 0.00112 | -0.0568 | 93.2143
-1 | 0.1705 | 0.00122 | -0.0561 | 139.7541
-0.5 | 0.2363 | 0.00124 | -0.056 | 190.5645
0 | 0.3048 | 0.00873 | -0.0575 | 34.9141
0.5 | 0.3683 | 0.00864 | -0.0569 | 42.6273
1 | 0.4315 | 0.00859 | -0.0562 | 50.2328
1.5 | 0.4961 | 0.00858 | -0.0559 | 57.8205
2 | 0.5594 | 0.00854 | -0.0551 | 65.5035
2.5 | 0.6207 | 0.00851 | -0.0538 | 72.9377
3 | 0.6784 | 0.00853 | -0.0516 | 79.5311
3.5 | 0.7236 | 0.00875 | -0.047 | 82.6971
4 | 0.7197 | 0.01014 | -0.0337 | 70.9763
4.5 | 0.7365 | 0.01148 | -0.0249 | 64.1551
6 | 0.8382 | 0.01458 | -0.0085 | 57.4897
6.5 | 0.8744 | 0.01577 | -0.0038 | 55.4471
7 | 0.9102 | 0.01713 | 0.0007 | 53.1349
7.5 | 0.945 | 0.01871 | 0.005 | 50.5077
8 | 0.9785 | 0.02051 | 0.0091 | 47.7084
8.5 | 1.0155 | 0.02226 | 0.0128 | 45.6199
9 | 1.0471 | 0.02444 | 0.0167 | 42.8437
9.5 | 1.0806 | 0.0267 | 0.0201 | 40.4719
10 | 1.1118 | 0.02918 | 0.0236 | 38.1014
10.5 | 1.1376 | 0.03217 | 0.027 | 35.3621
11 | 1.1662 | 0.03519 | 0.0301 | 33.1401
11.5 | 1.1848 | 0.03907 | 0.033 | 30.3251
12 | 1.2037 | 0.04318 | 0.0355 | 27.8763
12.5 | 1.2174 | 0.04796 | 0.0374 | 25.3837
13 | 1.2215 | 0.05331 | 0.0393 | 22.9131
13.5 | 1.2432 | 0.06124 | 0.0338 | 20.3005
14 | 1.2399 | 0.06922 | 0.032 | 17.9125
14.5 | 1.2238 | 0.07917 | 0.0281 | 15.4579
15 | 1.1949 | 0.09117 | 0.022 | 13.1063
15.5 | 1.1561 | 0.10494 | 0.0139 | 11.0168
16 | 1.1125 | 0.11974 | 0.0045 | 9.291
16.5 | 1.072 | 0.13483 | -0.0056 | 7.9508
17 | 1.0273 | 0.15145 | -0.0172 | 6.7831
17.5 | 0.972 | 0.17137 | -0.0312 | 5.6719

## 41. Re 1M Mach 0.00 (1)
BIGFOIL.COM POLAR EXPORT
nlf0115
NLF(1)-0115 |  |  |  | Cl Max: | 1.515 | at alpha= | 12.5 | deg
JavaFoil+Calcfoil stall+Eppler ext transition |  |  |  | L/D Max: | 162.656 | at alpha= | 3 | deg
Re: | 1000000 |  |  | Cd Min: | 0.00398 | at alpha= | 1.5 | deg
Mach: | 0 |  |  | Cl=0 at alpha= | -2.5083 | deg
|  |  |  | @ Cl=0.1, Cd= | 0.0042925
|  |  |  | @ Cl=0.4, Cd= | 0.00458
|  |  |  | @ Cl=0.6, Cd= | 0.0040619
alpha (deg) | Cl | Cd | Cm | Cl/Cd
-18.5 | -0.593 | 0.15634 | -0.01 | -3.79
-18 | -0.606 | 0.1495 | -0.01 | -4.055
-17.5 | -0.619 | 0.14132 | -0.01 | -4.382
-17 | -0.632 | 0.13489 | -0.011 | -4.686
-16.5 | -0.643 | 0.12841 | -0.011 | -5.007
-16 | -0.653 | 0.12874 | -0.011 | -5.071
-15.5 | -0.661 | 0.12185 | -0.011 | -5.428
-15 | -0.668 | 0.11588 | -0.011 | -5.767
-14.5 | -0.673 | 0.10834 | -0.011 | -6.214
-14 | -0.676 | 0.10214 | -0.012 | -6.619
-13.5 | -0.677 | 0.09674 | -0.012 | -6.993
-13 | -0.674 | 0.08958 | -0.012 | -7.526
-12.5 | -0.669 | 0.0846 | -0.013 | -7.91
-12 | -0.661 | 0.07979 | -0.013 | -8.287
-11.5 | -0.65 | 0.07488 | -0.014 | -8.683
-11 | -0.636 | 0.07027 | -0.014 | -9.047
-10.5 | -0.618 | 0.06596 | -0.015 | -9.371
-10 | -0.598 | 0.06147 | -0.016 | -9.731
-9.5 | -0.575 | 0.05766 | -0.018 | -9.967
-9 | -0.548 | 0.05408 | -0.019 | -10.127
-8.5 | -0.519 | 0.05048 | -0.021 | -10.278
-8 | -0.588 | 0.01206 | -0.04 | -48.754
-7.5 | -0.547 | 0.01144 | -0.041 | -47.806
-7 | -0.502 | 0.01097 | -0.042 | -45.776
-6.5 | -0.454 | 0.01048 | -0.043 | -43.335
-6 | -0.403 | 0.01007 | -0.044 | -40.053
-5.5 | -0.35 | 0.00969 | -0.045 | -36.1
-5 | -0.294 | 0.00931 | -0.046 | -31.573
-4.5 | -0.237 | 0.009 | -0.046 | -26.335
-4 | -0.179 | 0.00869 | -0.047 | -20.565
-3.5 | -0.119 | 0.00701 | -0.048 | -17.042
-3 | -0.059 | 0.00675 | -0.049 | -8.797
-2.5 | 0.001 | 0.00426 | -0.05 | 0.262
-2 | 0.062 | 0.00428 | -0.051 | 14.482
-1.5 | 0.123 | 0.0043 | -0.052 | 28.689
-1 | 0.184 | 0.00451 | -0.053 | 40.848
-0.5 | 0.245 | 0.00452 | -0.054 | 54.325
0 | 0.306 | 0.00451 | -0.055 | 67.733
0.5 | 0.366 | 0.00458 | -0.056 | 79.809
1 | 0.426 | 0.00458 | -0.056 | 93.052
1.5 | 0.486 | 0.00398 | -0.057 | 122.297
2 | 0.547 | 0.00399 | -0.058 | 137.04
2.5 | 0.606 | 0.00407 | -0.059 | 149.123
3 | 0.666 | 0.00409 | -0.06 | 162.656
3.5 | 0.725 | 0.00648 | -0.061 | 111.882
4 | 0.784 | 0.00664 | -0.062 | 118.135
4.5 | 0.843 | 0.00674 | -0.063 | 124.982
5 | 0.898 | 0.01095 | -0.063 | 82.017
5.5 | 0.956 | 0.01161 | -0.064 | 82.28
6 | 1.012 | 0.01215 | -0.065 | 83.314
6.5 | 1.067 | 0.01272 | -0.066 | 83.907
7 | 1.122 | 0.01331 | -0.066 | 84.321
7.5 | 1.176 | 0.01391 | -0.067 | 84.516
8 | 1.228 | 0.01454 | -0.068 | 84.441
8.5 | 1.278 | 0.01525 | -0.069 | 83.841
9 | 1.327 | 0.01605 | -0.069 | 82.663
9.5 | 1.373 | 0.01687 | -0.07 | 81.403
10 | 1.413 | 0.01775 | -0.071 | 79.621
10.5 | 1.446 | 0.01885 | -0.071 | 76.706
11 | 1.473 | 0.01998 | -0.072 | 73.716
11.5 | 1.495 | 0.02112 | -0.073 | 70.817
12 | 1.509 | 0.02263 | -0.073 | 66.662
12.5 | 1.515 | 0.02452 | -0.073 | 61.788
13 | 1.515 | 0.02701 | -0.073 | 56.07
13.5 | 1.507 | 0.03005 | -0.073 | 50.151
14 | 1.483 | 0.03674 | -0.073 | 40.354
14.5 | 1.465 | 0.041 | -0.073 | 35.721
15 | 1.442 | 0.04562 | -0.072 | 31.613
15.5 | 1.412 | 0.05168 | -0.072 | 27.329
16 | 1.374 | 0.0605 | -0.071 | 22.707
16.5 | 1.302 | 0.08223 | -0.066 | 15.836
17 | 1.245 | 0.10303 | -0.062 | 12.085
17.5 | 1.212 | 0.11061 | -0.062 | 10.957

## 42. Re 1M Mach 0.00 (2)
BIGFOIL.COM POLAR EXPORT
nlf0115
NLF(1)-0115 |  |  |  | Cl Max: | 1.4701 | at alpha= | 17 | deg
XFOIL ncrit=9 |  |  |  | L/D Max: | 95.2452 | at alpha= | 4 | deg
Re: | 1000000 |  |  | Cd Min: | 0.147 | at alpha= | -15 | deg
Mach: | 0 |  |  | Cl=0 at alpha= | -2.424 | deg
|  |  |  | @ Cl=0.1, Cd= | 0.0065085
|  |  |  | @ Cl=0.4, Cd= | 0.0068617
|  |  |  | @ Cl=0.6, Cd= | 0.0070226
alpha (deg) | Cl | Cd | Cm | Cl/Cd
-15 | -0.4399 | 0.147 | -0.0367 | -2.9925
-14.5 | -0.4325 | 0.14148 | -0.0377 | -3.057
-14 | -0.4255 | 0.13596 | -0.0387 | -3.1296
-13.5 | -0.4229 | 0.12941 | -0.0401 | -3.2679
-13 | -0.4243 | 0.12207 | -0.0417 | -3.4759
-12.5 | -0.4302 | 0.11385 | -0.0437 | -3.7787
-12 | -0.4589 | 0.09731 | -0.0503 | -4.7159
-11 | -0.583 | 0.05713 | -0.0741 | -10.2048
-10.5 | -0.6095 | 0.04793 | -0.0786 | -12.7165
-10 | -0.6128 | 0.03867 | -0.0804 | -15.8469
-9.5 | -0.5748 | 0.03501 | -0.0826 | -16.4182
-9 | -0.5711 | 0.02273 | -0.0779 | -25.1254
-8.5 | -0.5317 | 0.01824 | -0.0758 | -29.1502
-8 | -0.4869 | 0.01636 | -0.0742 | -29.7616
-7.5 | -0.4408 | 0.01498 | -0.0728 | -29.4259
-7 | -0.3993 | 0.01409 | -0.0704 | -28.3392
-6.5 | -0.358 | 0.01321 | -0.0679 | -27.1007
-6 | -0.3151 | 0.01254 | -0.0658 | -25.1276
-5.5 | -0.278 | 0.01143 | -0.0628 | -24.322
-4.5 | -0.1864 | 0.01029 | -0.0596 | -18.1147
-4 | -0.1381 | 0.00981 | -0.0584 | -14.0775
-3.5 | -0.0878 | 0.00946 | -0.0576 | -9.2812
-3 | -0.0393 | 0.00888 | -0.0565 | -4.4257
-2.5 | -0.0069 | 0.00697 | -0.0533 | -0.98996
-2 | 0.0385 | 0.00629 | -0.0516 | 6.1208
-1.5 | 0.095 | 0.00648 | -0.0517 | 14.6605
-1 | 0.1512 | 0.0068 | -0.0516 | 22.2353
-0.5 | 0.2082 | 0.00686 | -0.0518 | 30.3499
0 | 0.2641 | 0.00687 | -0.052 | 38.4425
0.5 | 0.3194 | 0.00685 | -0.052 | 46.6277
1 | 0.3757 | 0.00684 | -0.0522 | 54.9269
1.5 | 0.4318 | 0.00689 | -0.0524 | 62.6705
2 | 0.4877 | 0.00691 | -0.0526 | 70.5789
2.5 | 0.5434 | 0.00695 | -0.0528 | 78.1871
3 | 0.598 | 0.00702 | -0.0527 | 85.1852
3.5 | 0.651 | 0.00709 | -0.0524 | 91.8195
4 | 0.6991 | 0.00734 | -0.051 | 95.2452
4.5 | 0.7301 | 0.00846 | -0.0467 | 86.3002
5 | 0.7654 | 0.00941 | -0.0432 | 81.339
5.5 | 0.8058 | 0.01005 | -0.0407 | 80.1791
6 | 0.8467 | 0.01061 | -0.0383 | 79.8021
7 | 0.9216 | 0.01156 | -0.0321 | 79.7232
7.5 | 0.9589 | 0.01209 | -0.029 | 79.3135
8 | 0.9953 | 0.01269 | -0.026 | 78.4318
8.5 | 1.0313 | 0.01333 | -0.023 | 77.3668
9 | 1.0679 | 0.0139 | -0.0202 | 76.8273
9.5 | 1.102 | 0.01463 | -0.0171 | 75.3247
10 | 1.1352 | 0.01542 | -0.0141 | 73.6187
10.5 | 1.168 | 0.01623 | -0.0112 | 71.9655
11 | 1.1959 | 0.01732 | -0.0078 | 69.0473
11.5 | 1.2279 | 0.01822 | -0.0052 | 67.393
12 | 1.254 | 0.01943 | -0.0019 | 64.5394
13 | 1.3278 | 0.02205 | -0.0009 | 60.2177
13.5 | 1.3513 | 0.02394 | 0.0015 | 56.4453
14 | 1.3771 | 0.02575 | 0.0034 | 53.4796
14.5 | 1.3981 | 0.02799 | 0.0055 | 49.95
15 | 1.4192 | 0.03032 | 0.0072 | 46.8074
15.5 | 1.4377 | 0.03294 | 0.0088 | 43.646
16 | 1.4526 | 0.03598 | 0.0103 | 40.3724
16.5 | 1.466 | 0.03925 | 0.0116 | 37.3503
17 | 1.4701 | 0.04358 | 0.0127 | 33.7334
17.5 | 1.4698 | 0.04856 | 0.0135 | 30.2677
18 | 1.4623 | 0.05466 | 0.0137 | 26.7527
18.5 | 1.4513 | 0.06161 | 0.013 | 23.5562
19 | 1.436 | 0.06965 | 0.0114 | 20.6174
19.5 | 1.4136 | 0.07934 | 0.0083 | 17.817
20 | 1.3891 | 0.09009 | 0.004 | 15.419

## 43. Re 1M Mach 0.10 (1)
BIGFOIL.COM POLAR EXPORT
nlf0115
NLF(1)-0115 |  |  |  | Cl Max: | 1.51 | at alpha= | 12.5 | deg
JavaFoil+Calcfoil stall+Eppler ext transition |  |  |  | L/D Max: | 150.796 | at alpha= | 2.5 | deg
Re: | 1000000 |  |  | Cd Min: | 0.00399 | at alpha= | 1.5 | deg
Mach: | 0.1 |  |  | Cl=0 at alpha= | -2.5082 | deg
|  |  |  | @ Cl=0.1, Cd= | 0.0042661
|  |  |  | @ Cl=0.4, Cd= | 0.0045653
|  |  |  | @ Cl=0.6, Cd= | 0.0040325
alpha (deg) | Cl | Cd | Cm | Cl/Cd
-18 | -0.561 | 0.15018 | -0.011 | -3.735
-17.5 | -0.577 | 0.14234 | -0.011 | -4.054
-17 | -0.592 | 0.13639 | -0.011 | -4.342
-16.5 | -0.606 | 0.12934 | -0.011 | -4.687
-16 | -0.619 | 0.13187 | -0.011 | -4.695
-15.5 | -0.631 | 0.12534 | -0.011 | -5.034
-15 | -0.641 | 0.11763 | -0.011 | -5.449
-14.5 | -0.649 | 0.11079 | -0.012 | -5.858
-14 | -0.655 | 0.1038 | -0.012 | -6.307
-13.5 | -0.658 | 0.09779 | -0.012 | -6.73
-13 | -0.659 | 0.09085 | -0.013 | -7.25
-12.5 | -0.656 | 0.08496 | -0.013 | -7.723
-12 | -0.651 | 0.07997 | -0.013 | -8.135
-11.5 | -0.642 | 0.07512 | -0.014 | -8.542
-11 | -0.629 | 0.07082 | -0.014 | -8.886
-10.5 | -0.613 | 0.0664 | -0.015 | -9.237
-10 | -0.594 | 0.06186 | -0.015 | -9.601
-9.5 | -0.572 | 0.05838 | -0.018 | -9.803
-9 | -0.546 | 0.05458 | -0.018 | -10.01
-8.5 | -0.517 | 0.05156 | -0.019 | -10.026
-8 | -0.588 | 0.0122 | -0.04 | -48.177
-7.5 | -0.547 | 0.01155 | -0.041 | -47.396
-7 | -0.503 | 0.01105 | -0.042 | -45.482
-6.5 | -0.455 | 0.01055 | -0.043 | -43.132
-6 | -0.404 | 0.01011 | -0.044 | -39.998
-5.5 | -0.351 | 0.00974 | -0.045 | -36.045
-5 | -0.295 | 0.00934 | -0.046 | -31.627
-4.5 | -0.238 | 0.00902 | -0.047 | -26.399
-4 | -0.179 | 0.00872 | -0.048 | -20.571
-3.5 | -0.12 | 0.007 | -0.049 | -17.139
-3 | -0.06 | 0.00678 | -0.049 | -8.805
-2.5 | 0.001 | 0.00424 | -0.05 | 0.265
-2 | 0.062 | 0.00426 | -0.051 | 14.642
-1.5 | 0.124 | 0.00427 | -0.052 | 29.006
-1 | 0.185 | 0.00452 | -0.053 | 40.966
-0.5 | 0.247 | 0.00454 | -0.054 | 54.361
0 | 0.307 | 0.00455 | -0.055 | 67.524
0.5 | 0.368 | 0.00456 | -0.056 | 80.571
1 | 0.428 | 0.00457 | -0.057 | 93.743
1.5 | 0.489 | 0.00399 | -0.058 | 122.625
2 | 0.549 | 0.00399 | -0.059 | 137.709
2.5 | 0.609 | 0.00404 | -0.059 | 150.796
3 | 0.669 | 0.00635 | -0.06 | 105.427
3.5 | 0.729 | 0.00648 | -0.061 | 112.479
4 | 0.788 | 0.00663 | -0.062 | 118.833
4.5 | 0.847 | 0.0068 | -0.063 | 124.574
5 | 0.903 | 0.01102 | -0.063 | 81.892
5.5 | 0.96 | 0.01173 | -0.064 | 81.854
6 | 1.017 | 0.01225 | -0.065 | 83.017
6.5 | 1.072 | 0.01281 | -0.066 | 83.73
7 | 1.127 | 0.01342 | -0.067 | 83.996
7.5 | 1.181 | 0.01401 | -0.068 | 84.319
8 | 1.233 | 0.01464 | -0.068 | 84.218
8.5 | 1.283 | 0.01541 | -0.069 | 83.286
9 | 1.332 | 0.01621 | -0.07 | 82.17
9.5 | 1.378 | 0.01705 | -0.07 | 80.826
10 | 1.418 | 0.01801 | -0.071 | 78.708
10.5 | 1.449 | 0.01913 | -0.072 | 75.747
11 | 1.475 | 0.02027 | -0.072 | 72.764
11.5 | 1.495 | 0.02151 | -0.073 | 69.511
12 | 1.506 | 0.02313 | -0.073 | 65.134
12.5 | 1.51 | 0.02512 | -0.073 | 60.127
13 | 1.507 | 0.02778 | -0.074 | 54.226
13.5 | 1.485 | 0.03407 | -0.073 | 43.578
14 | 1.467 | 0.03828 | -0.073 | 38.324
14.5 | 1.444 | 0.04303 | -0.072 | 33.567
15 | 1.417 | 0.04823 | -0.072 | 29.383
15.5 | 1.382 | 0.05554 | -0.072 | 24.877
16 | 1.319 | 0.07133 | -0.068 | 18.49
16.5 | 1.252 | 0.09273 | -0.064 | 13.503
17 | 1.208 | 0.10549 | -0.062 | 11.449
17.5 | 1.166 | 0.11699 | -0.06 | 9.964

## 44. Re 1M Mach 0.10 (2)
BIGFOIL.COM POLAR EXPORT
nlf0115
NLF(1)-0115 |  |  |  | Cl Max: | 1.4615 | at alpha= | 17 | deg
XFOIL ncrit=9 |  |  |  | L/D Max: | 94.6289 | at alpha= | 4 | deg
Re: | 1000000 |  |  | Cd Min: | 0.1578 | at alpha= | -15.5 | deg
Mach: | 0.1 |  |  | Cl=0 at alpha= | -2.4477 | deg
|  |  |  | @ Cl=0.1, Cd= | 0.0065188
|  |  |  | @ Cl=0.4, Cd= | 0.0068759
|  |  |  | @ Cl=0.6, Cd= | 0.0070389
alpha (deg) | Cl | Cd | Cm | Cl/Cd
-15.5 | -0.4364 | 0.1578 | -0.0336 | -2.7655
-15 | -0.4376 | 0.14792 | -0.0367 | -2.9584
-14.5 | -0.4301 | 0.14244 | -0.0376 | -3.0195
-14 | -0.4226 | 0.13697 | -0.0386 | -3.0853
-13.5 | -0.4196 | 0.13047 | -0.04 | -3.2161
-13 | -0.4205 | 0.12319 | -0.0415 | -3.4134
-12.5 | -0.4257 | 0.11508 | -0.0434 | -3.6992
-12 | -0.4513 | 0.09944 | -0.0495 | -4.5384
-11.5 | -0.5083 | 0.075 | -0.0629 | -6.7773
-10.5 | -0.6215 | 0.04529 | -0.0797 | -13.7227
-10 | -0.5959 | 0.0404 | -0.083 | -14.75
-9.5 | -0.5668 | 0.03652 | -0.0841 | -15.5203
-9 | -0.5656 | 0.02476 | -0.0799 | -22.8433
-8.5 | -0.5326 | 0.01891 | -0.077 | -28.165
-8 | -0.4885 | 0.01676 | -0.0752 | -29.1468
-7.5 | -0.442 | 0.01525 | -0.0737 | -28.9836
-7 | -0.4001 | 0.01433 | -0.0712 | -27.9204
-6.5 | -0.3584 | 0.01337 | -0.0688 | -26.8063
-6 | -0.3157 | 0.01265 | -0.0665 | -24.9565
-5.5 | -0.278 | 0.01154 | -0.0635 | -24.0901
-5 | -0.2342 | 0.01088 | -0.0615 | -21.5257
-4.5 | -0.1869 | 0.01035 | -0.0601 | -18.058
-4 | -0.1384 | 0.00986 | -0.0589 | -14.0365
-3.5 | -0.0882 | 0.0095 | -0.0579 | -9.2842
-3 | -0.039 | 0.00894 | -0.0569 | -4.3624
-2.5 | -0.0045 | 0.00722 | -0.0539 | -0.62327
-2 | 0.0385 | 0.0063 | -0.0518 | 6.1111
-1.5 | 0.0952 | 0.00649 | -0.0519 | 14.6687
-1 | 0.1519 | 0.00683 | -0.0518 | 22.2401
-0.5 | 0.2092 | 0.00688 | -0.052 | 30.407
0 | 0.2653 | 0.00688 | -0.0521 | 38.561
0.5 | 0.321 | 0.00688 | -0.0521 | 46.657
1 | 0.3776 | 0.00686 | -0.0524 | 55.0437
1.5 | 0.434 | 0.0069 | -0.0526 | 62.8986
2 | 0.4901 | 0.00694 | -0.0528 | 70.6196
2.5 | 0.5461 | 0.00697 | -0.0529 | 78.3501
3 | 0.6009 | 0.00704 | -0.0528 | 85.3551
3.5 | 0.6543 | 0.00712 | -0.0524 | 91.8961
4 | 0.7012 | 0.00741 | -0.0508 | 94.6289
4.5 | 0.7315 | 0.00857 | -0.0462 | 85.3559
5 | 0.7673 | 0.00949 | -0.0428 | 80.8535
5.5 | 0.8077 | 0.01012 | -0.0402 | 79.8123
6 | 0.8481 | 0.01068 | -0.0376 | 79.4101
7 | 0.9226 | 0.01164 | -0.0311 | 79.2612
7.5 | 0.96 | 0.01219 | -0.028 | 78.7531
8 | 0.9968 | 0.01279 | -0.0249 | 77.9359
8.5 | 1.0318 | 0.01349 | -0.0216 | 76.4863
9 | 1.0687 | 0.01408 | -0.0188 | 75.902
9.5 | 1.1032 | 0.01481 | -0.0158 | 74.4902
10 | 1.1354 | 0.01568 | -0.0126 | 72.4107
10.5 | 1.1689 | 0.01649 | -0.0097 | 70.8854
11 | 1.1973 | 0.01761 | -0.0063 | 67.9898
11.5 | 1.2284 | 0.01862 | -0.0035 | 65.9721
12 | 1.2552 | 0.01985 | -0.0003 | 63.2343
12.5 | 1.2986 | 0.02117 | -0.0012 | 61.3415
13 | 1.3284 | 0.02266 | 0.0008 | 58.6231
13.5 | 1.3526 | 0.02459 | 0.0031 | 55.0061
14 | 1.3768 | 0.0266 | 0.0051 | 51.7594
14.5 | 1.3987 | 0.02886 | 0.0071 | 48.465
15 | 1.4176 | 0.03146 | 0.0089 | 45.0604
15.5 | 1.4366 | 0.03414 | 0.0105 | 42.0797
16 | 1.4503 | 0.03739 | 0.012 | 38.7884
16.5 | 1.46 | 0.04114 | 0.0132 | 35.4886
17 | 1.4615 | 0.04586 | 0.0143 | 31.8687
17.5 | 1.4566 | 0.05154 | 0.0148 | 28.2615
18 | 1.4471 | 0.05812 | 0.0146 | 24.8985
18.5 | 1.435 | 0.06557 | 0.0135 | 21.885
19 | 1.4137 | 0.07479 | 0.011 | 18.9023
19.5 | 1.3899 | 0.0852 | 0.0072 | 16.3134
20 | 1.3579 | 0.09764 | 0.0016 | 13.9072

## 45. Re 1M Mach 0.25 (1)
BIGFOIL.COM POLAR EXPORT
nlf0115
NLF(1)-0115 |  |  |  | Cl Max: | 1.483 | at alpha= | 11.5 | deg
JavaFoil+Calcfoil stall+Eppler ext transition |  |  |  | L/D Max: | 126.912 | at alpha= | 1.5 | deg
Re: | 1000000 |  |  | Cd Min: | 0.00396 | at alpha= | 1.5 | deg
Mach: | 0.25 |  |  | Cl=0 at alpha= | -2.5081 | deg
|  |  |  | @ Cl=0.1, Cd= | 0.0042543
|  |  |  | @ Cl=0.4, Cd= | 0.00398
|  |  |  | @ Cl=0.6, Cd= | 0.0062655
alpha (deg) | Cl | Cd | Cm | Cl/Cd
-16 | -0.298 | 0.12564 | -0.013 | -2.373
-15.5 | -0.346 | 0.11922 | -0.013 | -2.906
-15 | -0.39 | 0.11349 | -0.014 | -3.437
-14.5 | -0.43 | 0.10906 | -0.014 | -3.938
-14 | -0.465 | 0.1015 | -0.014 | -4.579
-13.5 | -0.496 | 0.09572 | -0.014 | -5.178
-13 | -0.521 | 0.09123 | -0.014 | -5.714
-12.5 | -0.542 | 0.08712 | -0.014 | -6.224
-12 | -0.558 | 0.08633 | -0.014 | -6.461
-11.5 | -0.568 | 0.07958 | -0.014 | -7.136
-11 | -0.572 | 0.07427 | -0.014 | -7.705
-10.5 | -0.571 | 0.06904 | -0.015 | -8.268
-10 | -0.564 | 0.06405 | -0.015 | -8.798
-9.5 | -0.551 | 0.06019 | -0.016 | -9.151
-9 | -0.533 | 0.05615 | -0.016 | -9.484
-8.5 | -0.509 | 0.05315 | -0.017 | -9.582
-8 | -0.483 | 0.04932 | -0.02 | -9.792
-7.5 | -0.547 | 0.012 | -0.042 | -45.608
-7 | -0.506 | 0.01147 | -0.043 | -44.102
-6.5 | -0.46 | 0.01104 | -0.044 | -41.633
-6 | -0.41 | 0.01043 | -0.045 | -39.369
-5.5 | -0.358 | 0.00997 | -0.046 | -35.854
-5 | -0.302 | 0.00957 | -0.047 | -31.545
-4.5 | -0.244 | 0.00918 | -0.048 | -26.529
-4 | -0.184 | 0.00888 | -0.049 | -20.714
-3.5 | -0.123 | 0.00855 | -0.05 | -14.397
-3 | -0.061 | 0.00819 | -0.051 | -7.479
-2.5 | 0.001 | 0.00424 | -0.052 | 0.272
-2 | 0.064 | 0.00426 | -0.053 | 15.039
-1.5 | 0.127 | 0.00425 | -0.054 | 29.949
-1 | 0.19 | 0.00428 | -0.055 | 44.489
-0.5 | 0.253 | 0.00452 | -0.056 | 56.084
0 | 0.316 | 0.00455 | -0.056 | 69.411
0.5 | 0.377 | 0.00398 | -0.057 | 94.942
1 | 0.44 | 0.00398 | -0.058 | 110.447
1.5 | 0.502 | 0.00396 | -0.059 | 126.912
2 | 0.564 | 0.00619 | -0.06 | 91.149
2.5 | 0.626 | 0.00632 | -0.061 | 98.994
3 | 0.687 | 0.00647 | -0.062 | 106.219
3.5 | 0.748 | 0.00659 | -0.063 | 113.449
4 | 0.809 | 0.00673 | -0.064 | 120.157
4.5 | 0.867 | 0.01054 | -0.064 | 82.24
5 | 0.926 | 0.01143 | -0.065 | 81.031
5.5 | 0.984 | 0.01212 | -0.066 | 81.193
6 | 1.042 | 0.0127 | -0.067 | 82.049
6.5 | 1.099 | 0.01335 | -0.068 | 82.3
7 | 1.154 | 0.01401 | -0.069 | 82.402
7.5 | 1.208 | 0.01467 | -0.069 | 82.37
8 | 1.261 | 0.01543 | -0.07 | 81.696
8.5 | 1.31 | 0.01627 | -0.071 | 80.531
9 | 1.358 | 0.01716 | -0.072 | 79.155
9.5 | 1.403 | 0.01825 | -0.072 | 76.847
10 | 1.437 | 0.01939 | -0.073 | 74.129
10.5 | 1.462 | 0.02071 | -0.074 | 70.605
11 | 1.477 | 0.02226 | -0.074 | 66.371
11.5 | 1.483 | 0.02418 | -0.074 | 61.342
12 | 1.48 | 0.02633 | -0.074 | 56.201
12.5 | 1.465 | 0.02922 | -0.075 | 50.143
13 | 1.424 | 0.0375 | -0.073 | 37.967
13.5 | 1.386 | 0.04315 | -0.073 | 32.12
14 | 1.335 | 0.05126 | -0.072 | 26.048
14.5 | 1.234 | 0.07456 | -0.066 | 16.551
15 | 1.16 | 0.09093 | -0.062 | 12.76
15.5 | 1.091 | 0.1052 | -0.059 | 10.374
16 | 1.023 | 0.11724 | -0.058 | 8.723
16.5 | 0.951 | 0.12957 | -0.056 | 7.338

## 46. Re 1M Mach 0.25 (2)
BIGFOIL.COM POLAR EXPORT
nlf0115
NLF(1)-0115 |  |  |  | Cl Max: | 1.4272 | at alpha= | 16 | deg
XFOIL ncrit=9 |  |  |  | L/D Max: | 92.1566 | at alpha= | 3.5 | deg
Re: | 1000000 |  |  | Cd Min: | 0.22358 | at alpha= | -20 | deg
Mach: | 0.25 |  |  | Cl=0 at alpha= | -2.5449 | deg
|  |  |  | @ Cl=0.1, Cd= | 0.0066079
|  |  |  | @ Cl=0.4, Cd= | 0.0069821
|  |  |  | @ Cl=0.6, Cd= | 0.0071392
alpha (deg) | Cl | Cd | Cm | Cl/Cd
-20 | -0.5396 | 0.22358 | -0.0064 | -2.4135
-19.5 | -0.5241 | 0.21752 | -0.0096 | -2.4094
-19 | -0.5107 | 0.20963 | -0.0136 | -2.4362
-18.5 | -0.5005 | 0.20183 | -0.0179 | -2.4798
-18 | -0.4858 | 0.19531 | -0.02 | -2.4873
-17.5 | -0.4711 | 0.18954 | -0.0223 | -2.4855
-17 | -0.4568 | 0.18397 | -0.0246 | -2.483
-16.5 | -0.4443 | 0.17772 | -0.0271 | -2.5
-16 | -0.433 | 0.17127 | -0.0295 | -2.5282
-15.5 | -0.43 | 0.16172 | -0.0338 | -2.6589
-14.5 | -0.4185 | 0.14723 | -0.0373 | -2.8425
-14 | -0.4097 | 0.14184 | -0.0381 | -2.8885
-13.5 | -0.4051 | 0.13546 | -0.0394 | -2.9906
-13 | -0.4041 | 0.12837 | -0.0408 | -3.1479
-12.5 | -0.4131 | 0.11756 | -0.0444 | -3.514
-12 | -0.4228 | 0.10748 | -0.0473 | -3.9338
-11.5 | -0.4378 | 0.0964 | -0.0507 | -4.5415
-11 | -0.4507 | 0.08317 | -0.0599 | -5.419
-10.5 | -0.4865 | 0.06183 | -0.0792 | -7.8683
-10 | -0.4982 | 0.05272 | -0.0867 | -9.4499
-9.5 | -0.4993 | 0.04503 | -0.0925 | -11.0882
-9 | -0.4882 | 0.03811 | -0.0945 | -12.8103
-8.5 | -0.5133 | 0.02604 | -0.0862 | -19.712
-8 | -0.4918 | 0.02011 | -0.0812 | -24.4555
-7.5 | -0.4497 | 0.01729 | -0.0784 | -26.0093
-7 | -0.406 | 0.0158 | -0.0759 | -25.6962
-6.5 | -0.3607 | 0.01435 | -0.0735 | -25.1359
-6 | -0.3169 | 0.01327 | -0.0709 | -23.8809
-5.5 | -0.2764 | 0.01221 | -0.0679 | -22.6372
-5 | -0.2354 | 0.01128 | -0.065 | -20.8688
-4.5 | -0.189 | 0.01068 | -0.0629 | -17.6966
-4 | -0.1391 | 0.0102 | -0.0615 | -13.6373
-3.5 | -0.0895 | 0.00967 | -0.06 | -9.2554
-3 | -0.0375 | 0.00926 | -0.059 | -4.0497
-2.5 | 0.0037 | 0.00806 | -0.0566 | 0.45906
-2 | 0.038 | 0.00636 | -0.053 | 5.9748
-1.5 | 0.0965 | 0.00659 | -0.053 | 14.6434
-1 | 0.1553 | 0.00689 | -0.0529 | 22.5399
-0.5 | 0.2143 | 0.007 | -0.0531 | 30.6143
0 | 0.2723 | 0.00698 | -0.0531 | 39.0115
0.5 | 0.3296 | 0.00698 | -0.0531 | 47.2206
1 | 0.3875 | 0.00698 | -0.0532 | 55.5158
1.5 | 0.4459 | 0.00699 | -0.0534 | 63.7911
2 | 0.5034 | 0.00705 | -0.0534 | 71.4043
2.5 | 0.5606 | 0.00709 | -0.0533 | 79.0691
3 | 0.6167 | 0.00716 | -0.0531 | 86.1313
3.5 | 0.6709 | 0.00728 | -0.0523 | 92.1566
4 | 0.7088 | 0.00795 | -0.0486 | 89.1572
4.5 | 0.7393 | 0.00909 | -0.0437 | 81.3311
5 | 0.7755 | 0.00991 | -0.0398 | 78.2543
5.5 | 0.8142 | 0.01048 | -0.0363 | 77.6908
6 | 0.8506 | 0.01103 | -0.0324 | 77.117
6.5 | 0.8887 | 0.01162 | -0.0288 | 76.4802
7 | 0.9263 | 0.01224 | -0.0253 | 75.6781
7.5 | 0.9642 | 0.01285 | -0.0219 | 75.035
8 | 1.0022 | 0.01351 | -0.0186 | 74.1821
8.5 | 1.0387 | 0.01426 | -0.0152 | 72.8401
9 | 1.072 | 0.01517 | -0.0115 | 70.6658
9.5 | 1.1078 | 0.016 | -0.0083 | 69.2375
10 | 1.1403 | 0.01707 | -0.0048 | 66.8014
10.5 | 1.1713 | 0.01826 | -0.0014 | 64.1457
11 | 1.2028 | 0.01953 | 0.0017 | 61.5873
11.5 | 1.2293 | 0.02112 | 0.0051 | 58.2055
12 | 1.2587 | 0.0226 | 0.008 | 55.6947
12.5 | 1.2803 | 0.02421 | 0.0119 | 52.8831
13 | 1.3282 | 0.02658 | 0.0094 | 49.9699
13.5 | 1.3549 | 0.02879 | 0.0114 | 47.0615
14 | 1.3766 | 0.03146 | 0.0136 | 43.7572
14.5 | 1.3943 | 0.03455 | 0.0155 | 40.356
15 | 1.4122 | 0.03778 | 0.0172 | 37.3796
15.5 | 1.4235 | 0.04171 | 0.0187 | 34.1285
16 | 1.4272 | 0.04655 | 0.0198 | 30.6595
16.5 | 1.4215 | 0.05263 | 0.0203 | 27.0093
17.5 | 1.39 | 0.06862 | 0.0181 | 20.2565
18 | 1.3655 | 0.07879 | 0.0147 | 17.3309
18.5 | 1.3306 | 0.09141 | 0.0092 | 14.5564
19 | 1.2853 | 0.10658 | 0.0015 | 12.0595
19.5 | 1.237 | 0.12297 | -0.0076 | 10.0594
20 | 1.1887 | 0.1399 | -0.0175 | 8.4968

## 47. Re 1M Mach 0.50 (1)
BIGFOIL.COM POLAR EXPORT
nlf0115
NLF(1)-0115 |  |  |  | Cl Max: | 1.409 | at alpha= | 9.5 | deg
JavaFoil+Calcfoil stall+Eppler ext transition |  |  |  | L/D Max: | 116.818 | at alpha= | 3.5 | deg
Re: | 1000000 |  |  | Cd Min: | 0.0056 | at alpha= | -2 | deg
Mach: | 0.5 |  |  | Cl=0 at alpha= | -2.5072 | deg
|  |  |  | @ Cl=0.1, Cd= | 0.0056286
|  |  |  | @ Cl=0.4, Cd= | 0.0059365
|  |  |  | @ Cl=0.6, Cd= | 0.0065106
alpha (deg) | Cl | Cd | Cm | Cl/Cd
-20 | -0.962 | 0.19587 | -0.013 | -4.91
-19.5 | -0.935 | 0.18957 | -0.014 | -4.932
-19 | -0.909 | 0.18372 | -0.014 | -4.945
-18.5 | -0.882 | 0.17898 | -0.014 | -4.927
-18 | -0.856 | 0.17915 | -0.015 | -4.778
-17.5 | -0.826 | 0.17297 | -0.015 | -4.777
-17 | -0.798 | 0.16646 | -0.015 | -4.794
-16.5 | -0.771 | 0.16165 | -0.015 | -4.769
-16 | -0.744 | 0.15405 | -0.015 | -4.829
-15.5 | -0.717 | 0.14179 | -0.016 | -5.056
-15 | -0.69 | 0.13894 | -0.016 | -4.965
-14.5 | -0.663 | 0.13758 | -0.017 | -4.816
-14 | -0.635 | 0.13051 | -0.017 | -4.869
-13.5 | -0.609 | 0.12285 | -0.018 | -4.954
-13 | -0.58 | 0.11796 | -0.017 | -4.915
-12.5 | -0.552 | 0.11206 | -0.017 | -4.926
-12 | -0.525 | 0.1088 | -0.017 | -4.821
-11.5 | -0.497 | 0.10569 | -0.017 | -4.705
-11 | -0.47 | 0.10259 | -0.018 | -4.58
-10.5 | -0.442 | 0.09739 | -0.018 | -4.543
-10 | -0.415 | 0.09419 | -0.019 | -4.406
-9.5 | -0.387 | 0.08822 | -0.017 | -4.384
-9 | -0.36 | 0.06856 | -0.019 | -5.245
-8.5 | -0.332 | 0.06186 | -0.019 | -5.369
-8 | -0.304 | 0.05523 | -0.02 | -5.513
-7.5 | -0.277 | 0.0507 | -0.02 | -5.46
-7 | -0.249 | 0.04701 | -0.02 | -5.301
-6.5 | -0.34 | 0.0472 | -0.019 | -7.206
-6 | -0.336 | 0.04249 | -0.02 | -7.914
-5.5 | -0.306 | 0.03884 | -0.023 | -7.875
-5 | -0.321 | 0.01087 | -0.052 | -29.554
-4.5 | -0.264 | 0.00979 | -0.053 | -26.911
-4 | -0.201 | 0.00924 | -0.054 | -21.778
-3.5 | -0.136 | 0.00875 | -0.055 | -15.495
-3 | -0.068 | 0.00825 | -0.056 | -8.231
-2.5 | 0.001 | 0.00969 | -0.058 | 0.132
-2 | 0.071 | 0.0056 | -0.059 | 12.743
-1.5 | 0.142 | 0.00567 | -0.06 | 25.056
-1 | 0.213 | 0.00574 | -0.061 | 37.023
-0.5 | 0.283 | 0.0058 | -0.062 | 48.806
0 | 0.352 | 0.00586 | -0.063 | 60.155
0.5 | 0.421 | 0.00597 | -0.064 | 70.485
1 | 0.49 | 0.00607 | -0.065 | 80.783
1.5 | 0.56 | 0.00644 | -0.066 | 86.901
2 | 0.628 | 0.00656 | -0.067 | 95.818
2.5 | 0.697 | 0.00675 | -0.068 | 103.288
3 | 0.765 | 0.0069 | -0.069 | 110.879
3.5 | 0.832 | 0.00712 | -0.07 | 116.818
4 | 0.896 | 0.01158 | -0.071 | 77.405
4.5 | 0.961 | 0.01267 | -0.072 | 75.881
5 | 1.025 | 0.01352 | -0.073 | 75.806
5.5 | 1.088 | 0.01432 | -0.074 | 75.959
6 | 1.149 | 0.01524 | -0.074 | 75.382
6.5 | 1.207 | 0.01618 | -0.075 | 74.56
7 | 1.262 | 0.01728 | -0.076 | 73.032
7.5 | 1.312 | 0.01854 | -0.077 | 70.76
8 | 1.357 | 0.02006 | -0.078 | 67.662
8.5 | 1.39 | 0.02189 | -0.078 | 63.492
9 | 1.408 | 0.02432 | -0.078 | 57.916
9.5 | 1.409 | 0.02768 | -0.078 | 50.915
10 | 1.341 | 0.03342 | -0.078 | 40.119
10.5 | 0.732 | 0.09003 | -0.053 | 8.127
11 | 0.749 | 0.10718 | -0.047 | 6.989
11.5 | 0.771 | 0.11251 | -0.039 | 6.849
12 | 0.799 | 0.12121 | -0.042 | 6.588
12.5 | 0.826 | 0.12903 | -0.044 | 6.403
13 | 0.857 | 0.13738 | -0.048 | 6.234
13.5 | 0.882 | 0.13692 | -0.047 | 6.442
14 | 0.909 | 0.14404 | -0.048 | 6.311
14.5 | 0.937 | 0.15405 | -0.05 | 6.08

## 48. Re 1M Mach 0.50 (2)
BIGFOIL.COM POLAR EXPORT
nlf0115
NLF(1)-0115 |  |  |  | Cl Max: | 1.3159 | at alpha= | 14 | deg
XFOIL ncrit=9 |  |  |  | L/D Max: | 88.5658 | at alpha= | 3 | deg
Re: | 1000000 |  |  | Cd Min: | 0.24275 | at alpha= | -20 | deg
Mach: | 0.5 |  |  | Cl=0 at alpha= | -2.698 | deg
|  |  |  | @ Cl=0.1, Cd= | 0.0069362
|  |  |  | @ Cl=0.4, Cd= | 0.0075436
|  |  |  | @ Cl=0.6, Cd= | 0.0075492
alpha (deg) | Cl | Cd | Cm | Cl/Cd
-20 | -0.5679 | 0.24275 | -0.0054 | -2.3394
-19.5 | -0.5486 | 0.2349 | -0.0095 | -2.3355
-19 | -0.531 | 0.22699 | -0.0138 | -2.3393
-18.5 | -0.5156 | 0.21892 | -0.0183 | -2.3552
-18 | -0.4953 | 0.21235 | -0.0201 | -2.3325
-17.5 | -0.4775 | 0.20574 | -0.0231 | -2.3209
-17 | -0.4603 | 0.19911 | -0.0259 | -2.3118
-16.5 | -0.4442 | 0.19218 | -0.0286 | -2.3114
-16 | -0.4302 | 0.18431 | -0.0318 | -2.3341
-15.5 | -0.4223 | 0.17587 | -0.0357 | -2.4012
-15 | -0.4072 | 0.1694 | -0.0363 | -2.4038
-14.5 | -0.3945 | 0.16335 | -0.0374 | -2.4151
-14 | -0.3837 | 0.15702 | -0.0387 | -2.4436
-13.5 | -0.3752 | 0.15017 | -0.0401 | -2.4985
-13 | -0.3756 | 0.14086 | -0.0435 | -2.6665
-12.5 | -0.3725 | 0.1331 | -0.0449 | -2.7986
-12 | -0.3568 | 0.12597 | -0.0478 | -2.8324
-11.5 | -0.3312 | 0.11727 | -0.0548 | -2.8243
-11 | -0.3154 | 0.10512 | -0.0652 | -3.0004
-10.5 | -0.306 | 0.09339 | -0.0739 | -3.2766
-10 | -0.2909 | 0.0837 | -0.082 | -3.4755
-9.5 | -0.2748 | 0.07414 | -0.091 | -3.7065
-9 | -0.2731 | 0.05936 | -0.1072 | -4.6007
-8.5 | -0.2858 | 0.04755 | -0.1185 | -6.0105
-8 | -0.32 | 0.03497 | -0.1214 | -9.1507
-7.5 | -0.3475 | 0.03105 | -0.113 | -11.1916
-7 | -0.3656 | 0.02652 | -0.1031 | -13.7858
-6.5 | -0.3559 | 0.02191 | -0.0957 | -16.2437
-6 | -0.3194 | 0.01814 | -0.0909 | -17.6075
-5.5 | -0.2645 | 0.01531 | -0.0882 | -17.2763
-5 | -0.2178 | 0.01352 | -0.0842 | -16.1095
-4.5 | -0.1772 | 0.01236 | -0.0792 | -14.3366
-4 | -0.1345 | 0.01147 | -0.0746 | -11.7262
-3.5 | -0.087 | 0.0107 | -0.0709 | -8.1308
-3 | -0.0337 | 0.01012 | -0.0682 | -3.33
-2.5 | 0.0221 | 0.00966 | -0.0662 | 2.2878
-2 | 0.0444 | 0.00714 | -0.0598 | 6.2185
-1.5 | 0.1017 | 0.00693 | -0.0578 | 14.6753
-1 | 0.1696 | 0.00735 | -0.0576 | 23.0748
-0.5 | 0.237 | 0.00763 | -0.0574 | 31.0616
0 | 0.3026 | 0.00765 | -0.0572 | 39.5556
0.5 | 0.3668 | 0.00759 | -0.0568 | 48.3267
1 | 0.4312 | 0.0075 | -0.0564 | 57.4933
1.5 | 0.4961 | 0.00751 | -0.056 | 66.0586
2 | 0.5599 | 0.00753 | -0.0553 | 74.3559
2.5 | 0.6226 | 0.00756 | -0.0543 | 82.3545
3 | 0.6793 | 0.00767 | -0.052 | 88.5658
3.5 | 0.6992 | 0.0087 | -0.0429 | 80.3678
4 | 0.7121 | 0.00992 | -0.033 | 71.7843
4.5 | 0.743 | 0.01091 | -0.0264 | 68.1027
5 | 0.7801 | 0.01175 | -0.0211 | 66.3915
5.5 | 0.8181 | 0.01261 | -0.0161 | 64.8771
6 | 0.8576 | 0.01352 | -0.0113 | 63.432
6.5 | 0.8965 | 0.01455 | -0.0067 | 61.6151
7 | 0.9339 | 0.01578 | -0.0021 | 59.1825
7.5 | 0.9692 | 0.01726 | 0.0025 | 56.153
8 | 1.009 | 0.01869 | 0.0063 | 53.9861
8.5 | 1.044 | 0.02045 | 0.0105 | 51.0513
9 | 1.0783 | 0.02243 | 0.0144 | 48.074
9.5 | 1.1137 | 0.02451 | 0.0181 | 45.4386
10 | 1.1434 | 0.02705 | 0.0219 | 42.2699
10.5 | 1.1766 | 0.02951 | 0.0254 | 39.8712
11 | 1.2019 | 0.03265 | 0.0288 | 36.8116
11.5 | 1.2278 | 0.03596 | 0.032 | 34.1435
12 | 1.2486 | 0.03985 | 0.0348 | 31.3325
12.5 | 1.2681 | 0.04409 | 0.0372 | 28.7616
13 | 1.2812 | 0.04911 | 0.0389 | 26.0884
13.5 | 1.2933 | 0.05438 | 0.0403 | 23.7826
14 | 1.3159 | 0.062 | 0.0357 | 21.2242
14.5 | 1.2959 | 0.07166 | 0.0331 | 18.084
15 | 1.261 | 0.08367 | 0.0276 | 15.0711
15.5 | 1.2162 | 0.09759 | 0.0197 | 12.4623
16 | 1.1699 | 0.11227 | 0.0106 | 10.4204
16.5 | 1.1256 | 0.12722 | 0.0007 | 8.8477
17 | 1.0871 | 0.14209 | -0.0094 | 7.6508
17.5 | 1.0577 | 0.15639 | -0.0193 | 6.7632
18 | 1.0355 | 0.1702 | -0.029 | 6.084
18.5 | 1.017 | 0.18399 | -0.0385 | 5.5275
19 | 1.0071 | 0.19681 | -0.0472 | 5.1171

## 49. Re 2M Mach 0.00 (1)
BIGFOIL.COM POLAR EXPORT
nlf0115
NLF(1)-0115 |  |  |  | Cl Max: | 1.531 | at alpha= | 13 | deg
JavaFoil+Calcfoil stall+Eppler ext transition |  |  |  | L/D Max: | 173.548 | at alpha= | 3.5 | deg
Re: | 2000000 |  |  | Cd Min: | 0.00383 | at alpha= | -2 | deg
Mach: | 0 |  |  | Cl=0 at alpha= | -2.5083 | deg
|  |  |  | @ Cl=0.1, Cd= | 0.0038425
|  |  |  | @ Cl=0.4, Cd= | 0.0039327
|  |  |  | @ Cl=0.6, Cd= | 0.0040918
alpha (deg) | Cl | Cd | Cm | Cl/Cd
-15.5 | -0.664 | 0.11128 | -0.013 | -5.964
-15 | -0.67 | 0.10673 | -0.013 | -6.281
-14.5 | -0.675 | 0.10084 | -0.013 | -6.691
-14 | -0.678 | 0.09602 | -0.013 | -7.056
-13.5 | -0.678 | 0.09068 | -0.014 | -7.477
-13 | -0.676 | 0.08515 | -0.015 | -7.944
-12.5 | -0.672 | 0.07949 | -0.016 | -8.451
-12 | -0.665 | 0.07453 | -0.017 | -8.919
-11.5 | -0.655 | 0.06909 | -0.018 | -9.485
-11 | -0.644 | 0.06339 | -0.02 | -10.162
-10.5 | -0.736 | 0.01532 | -0.034 | -48.076
-10 | -0.722 | 0.01334 | -0.036 | -54.104
-9.5 | -0.697 | 0.0124 | -0.037 | -56.194
-9 | -0.667 | 0.01166 | -0.038 | -57.161
-8.5 | -0.632 | 0.01117 | -0.039 | -56.536
-8 | -0.593 | 0.01062 | -0.04 | -55.873
-7.5 | -0.551 | 0.01004 | -0.041 | -54.879
-7 | -0.505 | 0.00962 | -0.042 | -52.533
-6.5 | -0.456 | 0.00926 | -0.043 | -49.252
-6 | -0.404 | 0.0089 | -0.044 | -45.433
-5.5 | -0.35 | 0.00858 | -0.045 | -40.834
-5 | -0.295 | 0.00825 | -0.046 | -35.707
-4.5 | -0.237 | 0.00657 | -0.047 | -36.132
-4 | -0.179 | 0.00632 | -0.047 | -28.297
-3.5 | -0.119 | 0.00617 | -0.048 | -19.362
-3 | -0.059 | 0.00599 | -0.049 | -9.914
-2.5 | 0.001 | 0.00384 | -0.05 | 0.291
-2 | 0.062 | 0.00383 | -0.051 | 16.181
-1.5 | 0.123 | 0.00385 | -0.052 | 32.029
-1 | 0.184 | 0.00385 | -0.053 | 47.918
-0.5 | 0.245 | 0.00385 | -0.054 | 63.8
0 | 0.306 | 0.00387 | -0.055 | 79.09
0.5 | 0.366 | 0.00391 | -0.056 | 93.688
1 | 0.426 | 0.00395 | -0.057 | 107.928
1.5 | 0.487 | 0.00398 | -0.057 | 122.292
2 | 0.547 | 0.00403 | -0.058 | 135.828
2.5 | 0.607 | 0.0041 | -0.059 | 148.062
3 | 0.667 | 0.00416 | -0.06 | 160.18
3.5 | 0.726 | 0.00418 | -0.061 | 173.548
4 | 0.784 | 0.00829 | -0.062 | 94.525
4.5 | 0.842 | 0.00904 | -0.062 | 93.098
5 | 0.9 | 0.00961 | -0.063 | 93.66
5.5 | 0.957 | 0.01016 | -0.064 | 94.194
6 | 1.013 | 0.0106 | -0.065 | 95.64
6.5 | 1.069 | 0.01108 | -0.066 | 96.471
7 | 1.124 | 0.01158 | -0.067 | 97.014
7.5 | 1.178 | 0.01213 | -0.067 | 97.106
8 | 1.23 | 0.01268 | -0.068 | 97.022
8.5 | 1.281 | 0.01328 | -0.069 | 96.446
9 | 1.33 | 0.01394 | -0.07 | 95.405
9.5 | 1.377 | 0.01467 | -0.07 | 93.84
10 | 1.417 | 0.01545 | -0.071 | 91.728
10.5 | 1.45 | 0.0163 | -0.072 | 88.971
11 | 1.48 | 0.01723 | -0.072 | 85.867
11.5 | 1.503 | 0.0182 | -0.073 | 82.585
12 | 1.52 | 0.01932 | -0.074 | 78.693
12.5 | 1.53 | 0.0207 | -0.074 | 73.943
13 | 1.531 | 0.0226 | -0.074 | 67.735
13.5 | 1.524 | 0.02502 | -0.074 | 60.901
14 | 1.5 | 0.03066 | -0.074 | 48.933
14.5 | 1.483 | 0.03399 | -0.074 | 43.622
15 | 1.461 | 0.03765 | -0.074 | 38.805
15.5 | 1.433 | 0.04253 | -0.074 | 33.692
16 | 1.4 | 0.04812 | -0.073 | 29.103
16.5 | 1.364 | 0.05448 | -0.073 | 25.034
17 | 1.301 | 0.07161 | -0.07 | 18.164
17.5 | 1.251 | 0.08422 | -0.068 | 14.854
18 | 1.198 | 0.10075 | -0.065 | 11.891

## 50. Re 2M Mach 0.00 (2)
BIGFOIL.COM POLAR EXPORT
nlf0115
NLF(1)-0115 |  |  |  | Cl Max: | 1.5238 | at alpha= | 18 | deg
XFOIL ncrit=9 |  |  |  | L/D Max: | 102.718 | at alpha= | 3 | deg
Re: | 2000000 |  |  | Cd Min: | 0.20595 | at alpha= | -19 | deg
Mach: | 0 |  |  | Cl=0 at alpha= | -2.5746 | deg
|  |  |  | @ Cl=0.1, Cd= | 0.0050159
|  |  |  | @ Cl=0.4, Cd= | 0.0054166
|  |  |  | @ Cl=0.6, Cd= | 0.0058449
alpha (deg) | Cl | Cd | Cm | Cl/Cd
-19 | -0.5116 | 0.20595 | -0.012 | -2.4841
-17 | -0.4722 | 0.1745 | -0.0252 | -2.706
-16.5 | -0.4607 | 0.16875 | -0.0275 | -2.7301
-16 | -0.4507 | 0.16253 | -0.0297 | -2.773
-15 | -0.8017 | 0.05961 | -0.0765 | -13.4491
-14.5 | -0.8415 | 0.05073 | -0.0776 | -16.5878
-14 | -0.9214 | 0.03992 | -0.0742 | -23.0812
-13.5 | -0.9164 | 0.03413 | -0.0766 | -26.8503
-13 | -0.8553 | 0.03495 | -0.0793 | -24.4721
-12.5 | -0.8564 | 0.02829 | -0.0802 | -30.2722
-12 | -0.8243 | 0.02558 | -0.0811 | -32.2244
-11.5 | -0.7831 | 0.0228 | -0.0828 | -34.3465
-11 | -0.7342 | 0.02076 | -0.0846 | -35.3661
-10.5 | -0.6929 | 0.01881 | -0.084 | -36.8368
-10 | -0.6586 | 0.0171 | -0.0814 | -38.5146
-9.5 | -0.6221 | 0.01617 | -0.0785 | -38.4725
-9 | -0.5837 | 0.01506 | -0.0759 | -38.7583
-8.5 | -0.549 | 0.01423 | -0.0723 | -38.5805
-8 | -0.5207 | 0.0124 | -0.068 | -41.9919
-7.5 | -0.481 | 0.01166 | -0.0655 | -41.2521
-7 | -0.4364 | 0.01116 | -0.0638 | -39.1039
-6.5 | -0.3903 | 0.01066 | -0.0623 | -36.6135
-6 | -0.3435 | 0.01016 | -0.0609 | -33.8091
-5 | -0.2475 | 0.00916 | -0.0585 | -27.0197
-4.5 | -0.1977 | 0.00874 | -0.0576 | -22.6201
-4 | -0.1457 | 0.00843 | -0.0571 | -17.2835
-3.5 | -0.0933 | 0.00815 | -0.0566 | -11.4479
-3 | -0.0399 | 0.00788 | -0.0564 | -5.0635
-2 | 0.0539 | 0.00626 | -0.054 | 8.6102
-1.5 | 0.0963 | 0.00501 | -0.0521 | 19.2216
-1 | 0.153 | 0.0051 | -0.0523 | 30
-0.5 | 0.2095 | 0.00523 | -0.0524 | 40.0574
0 | 0.2668 | 0.00531 | -0.0528 | 50.2448
0.5 | 0.324 | 0.00535 | -0.0532 | 60.5607
1 | 0.3811 | 0.0054 | -0.0536 | 70.5741
1.5 | 0.4382 | 0.00545 | -0.054 | 80.4037
2 | 0.4943 | 0.00548 | -0.0543 | 90.2007
2.5 | 0.5497 | 0.00556 | -0.0544 | 98.8669
3 | 0.6009 | 0.00585 | -0.0537 | 102.7179
3.5 | 0.6398 | 0.00682 | -0.0508 | 93.8123
4 | 0.682 | 0.00757 | -0.0486 | 90.0925
4.5 | 0.7274 | 0.00812 | -0.0469 | 89.5813
5 | 0.7743 | 0.00856 | -0.0455 | 90.4556
6 | 0.8671 | 0.00935 | -0.0426 | 92.738
6.5 | 0.9122 | 0.00971 | -0.0409 | 93.9444
7 | 0.9544 | 0.01007 | -0.0387 | 94.7766
7.5 | 0.9925 | 0.01047 | -0.0356 | 94.7947
8 | 1.0314 | 0.01092 | -0.0328 | 94.4505
8.5 | 1.0711 | 0.01137 | -0.0302 | 94.204
9 | 1.1076 | 0.01192 | -0.0271 | 92.9195
9.5 | 1.1456 | 0.01242 | -0.0245 | 92.2383
10 | 1.181 | 0.01305 | -0.0215 | 90.4981
11 | 1.2481 | 0.0145 | -0.0154 | 86.0759
11.5 | 1.2785 | 0.01542 | -0.0122 | 82.9118
12 | 1.3073 | 0.01642 | -0.0089 | 79.6163
12.5 | 1.336 | 0.01749 | -0.0059 | 76.3865
13 | 1.361 | 0.0188 | -0.0026 | 72.3936
13.5 | 1.3855 | 0.0201 | 0.0005 | 68.9303
14.5 | 1.4536 | 0.02344 | 0.0012 | 62.0137
15 | 1.4734 | 0.02567 | 0.0035 | 57.3977
15.5 | 1.491 | 0.02818 | 0.0056 | 52.9099
16 | 1.5034 | 0.0312 | 0.0078 | 48.1859
16.5 | 1.5089 | 0.03497 | 0.0098 | 43.1484
17 | 1.5094 | 0.03938 | 0.0116 | 38.3291
17.5 | 1.5185 | 0.04327 | 0.0125 | 35.0936
18 | 1.5238 | 0.04765 | 0.0132 | 31.979
18.5 | 1.5225 | 0.05299 | 0.0134 | 28.7318
19 | 1.5129 | 0.05952 | 0.0131 | 25.4183
19.5 | 1.5047 | 0.06636 | 0.012 | 22.6748
20 | 1.4934 | 0.07397 | 0.0101 | 20.1893

## 51. Re 2M Mach 0.10 (1)
BIGFOIL.COM POLAR EXPORT
nlf0115
NLF(1)-0115 |  |  |  | Cl Max: | 1.526 | at alpha= | 12.5 | deg
JavaFoil+Calcfoil stall+Eppler ext transition |  |  |  | L/D Max: | 205.253 | at alpha= | 3.5 | deg
Re: | 2000000 |  |  | Cd Min: | 0.00355 | at alpha= | 3.5 | deg
Mach: | 0.1 |  |  | Cl=0 at alpha= | -2.5082 | deg
|  |  |  | @ Cl=0.1, Cd= | 0.0038339
|  |  |  | @ Cl=0.4, Cd= | 0.0039013
|  |  |  | @ Cl=0.6, Cd= | 0.0040667
alpha (deg) | Cl | Cd | Cm | Cl/Cd
-15 | -0.643 | 0.10629 | -0.014 | -6.051
-14.5 | -0.651 | 0.10185 | -0.014 | -6.392
-14 | -0.656 | 0.09611 | -0.014 | -6.828
-13.5 | -0.66 | 0.09153 | -0.014 | -7.207
-13 | -0.661 | 0.08522 | -0.015 | -7.754
-12.5 | -0.658 | 0.08061 | -0.015 | -8.166
-12 | -0.653 | 0.07561 | -0.016 | -8.639
-11.5 | -0.646 | 0.0705 | -0.018 | -9.158
-11 | -0.635 | 0.06543 | -0.019 | -9.703
-10.5 | -0.623 | 0.05922 | -0.021 | -10.514
-10 | -0.715 | 0.01368 | -0.036 | -52.293
-9.5 | -0.693 | 0.01257 | -0.037 | -55.162
-9 | -0.665 | 0.01179 | -0.038 | -56.38
-8.5 | -0.631 | 0.0113 | -0.039 | -55.829
-8 | -0.593 | 0.01073 | -0.04 | -55.275
-7.5 | -0.552 | 0.01011 | -0.041 | -54.602
-7 | -0.506 | 0.0097 | -0.042 | -52.193
-6.5 | -0.457 | 0.00929 | -0.043 | -49.221
-6 | -0.406 | 0.00895 | -0.044 | -45.327
-5.5 | -0.352 | 0.0086 | -0.045 | -40.89
-5 | -0.296 | 0.00829 | -0.046 | -35.687
-4.5 | -0.238 | 0.0066 | -0.047 | -36.105
-4 | -0.18 | 0.00637 | -0.048 | -28.203
-3.5 | -0.12 | 0.00619 | -0.049 | -19.374
-3 | -0.06 | 0.00596 | -0.05 | -10.013
-2.5 | 0.001 | 0.00385 | -0.051 | 0.292
-2 | 0.062 | 0.00384 | -0.051 | 16.214
-1.5 | 0.124 | 0.00383 | -0.052 | 32.317
-1 | 0.185 | 0.00385 | -0.053 | 48.107
-0.5 | 0.247 | 0.00388 | -0.054 | 63.554
0 | 0.307 | 0.00388 | -0.055 | 79.297
0.5 | 0.368 | 0.00388 | -0.056 | 94.652
1 | 0.428 | 0.00392 | -0.057 | 109.344
1.5 | 0.489 | 0.00396 | -0.058 | 123.485
2 | 0.55 | 0.004 | -0.059 | 137.242
2.5 | 0.61 | 0.00408 | -0.059 | 149.496
3 | 0.67 | 0.00414 | -0.06 | 161.673
3.5 | 0.73 | 0.00355 | -0.061 | 205.253
4 | 0.787 | 0.00832 | -0.062 | 94.701
4.5 | 0.846 | 0.00911 | -0.063 | 92.877
5 | 0.904 | 0.00968 | -0.064 | 93.329
5.5 | 0.961 | 0.01024 | -0.064 | 93.882
6 | 1.018 | 0.01068 | -0.065 | 95.29
6.5 | 1.074 | 0.01114 | -0.066 | 96.373
7 | 1.129 | 0.01168 | -0.067 | 96.664
7.5 | 1.183 | 0.01221 | -0.068 | 96.881
8 | 1.236 | 0.01277 | -0.068 | 96.791
8.5 | 1.286 | 0.0134 | -0.069 | 95.957
9 | 1.335 | 0.0141 | -0.07 | 94.679
9.5 | 1.381 | 0.01483 | -0.071 | 93.157
10 | 1.421 | 0.01563 | -0.071 | 90.95
10.5 | 1.454 | 0.01653 | -0.072 | 87.94
11 | 1.482 | 0.01751 | -0.073 | 84.659
11.5 | 1.504 | 0.0185 | -0.073 | 81.266
12 | 1.519 | 0.01966 | -0.074 | 77.265
12.5 | 1.526 | 0.02115 | -0.074 | 72.123
13 | 1.523 | 0.02323 | -0.075 | 65.584
13.5 | 1.501 | 0.02857 | -0.074 | 52.541
14 | 1.485 | 0.0319 | -0.074 | 46.543
14.5 | 1.463 | 0.03555 | -0.074 | 41.156
15 | 1.437 | 0.03962 | -0.074 | 36.264
15.5 | 1.404 | 0.04503 | -0.073 | 31.173
16 | 1.366 | 0.0512 | -0.073 | 26.677
16.5 | 1.32 | 0.05971 | -0.072 | 22.108
17 | 1.252 | 0.07771 | -0.069 | 16.112
17.5 | 1.192 | 0.09573 | -0.065 | 12.449

## 52. Re 2M Mach 0.10 (2)
BIGFOIL.COM POLAR EXPORT
nlf0115
NLF(1)-0115 |  |  |  | Cl Max: | 1.5142 | at alpha= | 18 | deg
XFOIL ncrit=9 |  |  |  | L/D Max: | 102.445 | at alpha= | 3 | deg
Re: | 2000000 |  |  | Cd Min: | 0.19811 | at alpha= | -18.5 | deg
Mach: | 0.1 |  |  | Cl=0 at alpha= | -2.6016 | deg
|  |  |  | @ Cl=0.1, Cd= | 0.0050255
|  |  |  | @ Cl=0.4, Cd= | 0.0054249
|  |  |  | @ Cl=0.6, Cd= | 0.0058693
alpha (deg) | Cl | Cd | Cm | Cl/Cd
-18.5 | -0.5 | 0.19811 | -0.016 | -2.5239
-18 | -0.4885 | 0.19065 | -0.0193 | -2.5623
-17.5 | -0.4766 | 0.18385 | -0.0222 | -2.5923
-17 | -0.4711 | 0.17527 | -0.0253 | -2.6879
-16.5 | -0.4595 | 0.16948 | -0.0275 | -2.7112
-16 | -0.4492 | 0.16333 | -0.0297 | -2.7503
-15.5 | -0.4383 | 0.15803 | -0.0315 | -2.7735
-15 | -0.4317 | 0.15171 | -0.0332 | -2.8456
-14 | -0.8195 | 0.05028 | -0.0766 | -16.2987
-13.5 | -0.8718 | 0.03981 | -0.0776 | -21.899
-13 | -0.7712 | 0.04532 | -0.0793 | -17.0168
-12.5 | -0.83 | 0.0316 | -0.0826 | -26.2658
-12 | -0.8079 | 0.02814 | -0.0832 | -28.71
-11.5 | -0.7756 | 0.02463 | -0.0846 | -31.4901
-11 | -0.7274 | 0.02199 | -0.087 | -33.0787
-10.5 | -0.691 | 0.01971 | -0.0858 | -35.0583
-10 | -0.6576 | 0.01774 | -0.0832 | -37.0688
-9.5 | -0.6222 | 0.01667 | -0.0801 | -37.3245
-9 | -0.5844 | 0.01544 | -0.0773 | -37.8497
-8.5 | -0.5501 | 0.01451 | -0.0735 | -37.9118
-8 | -0.5197 | 0.01271 | -0.0694 | -40.8891
-7 | -0.437 | 0.01129 | -0.0647 | -38.7068
-6.5 | -0.3912 | 0.01076 | -0.0631 | -36.3569
-6 | -0.3445 | 0.01024 | -0.0616 | -33.6426
-5.5 | -0.2957 | 0.00983 | -0.0605 | -30.0814
-5 | -0.2483 | 0.00923 | -0.0591 | -26.9014
-4.5 | -0.1985 | 0.00877 | -0.0581 | -22.634
-4 | -0.1464 | 0.00847 | -0.0575 | -17.2845
-3.5 | -0.0937 | 0.00817 | -0.057 | -11.4688
-3 | -0.04 | 0.00791 | -0.0567 | -5.0569
-2.5 | 0.0102 | 0.00744 | -0.0558 | 1.371
-2 | 0.0548 | 0.00634 | -0.0543 | 8.6435
-1.5 | 0.0965 | 0.00502 | -0.0523 | 19.2231
-1 | 0.1536 | 0.00511 | -0.0525 | 30.0587
-0.5 | 0.2104 | 0.00525 | -0.0526 | 40.0762
0 | 0.268 | 0.00532 | -0.053 | 50.3759
0.5 | 0.3256 | 0.00536 | -0.0534 | 60.7463
1 | 0.3829 | 0.00541 | -0.0538 | 70.7763
1.5 | 0.4404 | 0.00546 | -0.0542 | 80.6593
2 | 0.4969 | 0.0055 | -0.0544 | 90.3455
2.5 | 0.5525 | 0.00558 | -0.0545 | 99.0143
3 | 0.6034 | 0.00589 | -0.0537 | 102.4448
3.5 | 0.6419 | 0.00688 | -0.0507 | 93.2994
4 | 0.6843 | 0.00763 | -0.0484 | 89.6855
4.5 | 0.7302 | 0.00815 | -0.0467 | 89.5951
5 | 0.777 | 0.0086 | -0.0452 | 90.3488
5.5 | 0.8235 | 0.00902 | -0.0437 | 91.2971
6 | 0.8699 | 0.0094 | -0.0421 | 92.5426
6.5 | 0.9148 | 0.00976 | -0.0403 | 93.7295
7 | 0.9555 | 0.01011 | -0.0376 | 94.5104
7.5 | 0.9942 | 0.01053 | -0.0345 | 94.416
8 | 1.0328 | 0.01101 | -0.0316 | 93.8056
8.5 | 1.0728 | 0.01147 | -0.0289 | 93.531
9 | 1.1098 | 0.01203 | -0.0259 | 92.2527
9.5 | 1.1475 | 0.01257 | -0.0231 | 91.2888
10 | 1.1832 | 0.0132 | -0.0201 | 89.6364
10.5 | 1.2156 | 0.01402 | -0.0167 | 86.7047
11 | 1.2495 | 0.01475 | -0.0137 | 84.7119
11.5 | 1.2804 | 0.01569 | -0.0105 | 81.6061
12 | 1.3083 | 0.01679 | -0.007 | 77.9214
12.5 | 1.3374 | 0.0179 | -0.004 | 74.7151
13 | 1.3628 | 0.01925 | -0.0008 | 70.7948
14.5 | 1.455 | 0.02422 | 0.003 | 60.0743
15 | 1.4742 | 0.02658 | 0.0053 | 55.4628
15.5 | 1.49 | 0.02933 | 0.0075 | 50.8012
16 | 1.4966 | 0.03294 | 0.0099 | 45.4341
16.5 | 1.5018 | 0.03688 | 0.0118 | 40.7213
17 | 1.5043 | 0.04131 | 0.0133 | 36.4149
17.5 | 1.5128 | 0.04538 | 0.0141 | 33.3363
18 | 1.5142 | 0.05034 | 0.0146 | 30.0795
18.5 | 1.5096 | 0.05625 | 0.0146 | 26.8373
19 | 1.4977 | 0.06335 | 0.0139 | 23.6417
19.5 | 1.4876 | 0.07073 | 0.0123 | 21.0321
20 | 1.4699 | 0.07961 | 0.0096 | 18.4638

## 53. Re 2M Mach 0.25 (1)
BIGFOIL.COM POLAR EXPORT
nlf0115
NLF(1)-0115 |  |  |  | Cl Max: | 1.498 | at alpha= | 11.5 | deg
JavaFoil+Calcfoil stall+Eppler ext transition |  |  |  | L/D Max: | 211.68 | at alpha= | 3.5 | deg
Re: | 2000000 |  |  | Cd Min: | 0.00352 | at alpha= | 3 | deg
Mach: | 0.25 |  |  | Cl=0 at alpha= | -2.5081 | deg
|  |  |  | @ Cl=0.1, Cd= | 0.0038371
|  |  |  | @ Cl=0.4, Cd= | 0.0039142
|  |  |  | @ Cl=0.6, Cd= | 0.0040606
alpha (deg) | Cl | Cd | Cm | Cl/Cd
-14 | -0.467 | 0.09529 | -0.016 | -4.897
-13.5 | -0.498 | 0.09041 | -0.016 | -5.505
-13 | -0.524 | 0.08611 | -0.017 | -6.083
-12.5 | -0.545 | 0.08143 | -0.017 | -6.69
-12 | -0.56 | 0.07705 | -0.017 | -7.267
-11.5 | -0.57 | 0.07349 | -0.017 | -7.753
-11 | -0.574 | 0.0698 | -0.017 | -8.221
-10.5 | -0.573 | 0.0651 | -0.018 | -8.8
-10 | -0.566 | 0.06101 | -0.018 | -9.277
-9.5 | -0.555 | 0.05616 | -0.021 | -9.89
-9 | -0.643 | 0.01284 | -0.039 | -50.092
-8.5 | -0.62 | 0.012 | -0.04 | -51.641
-8 | -0.589 | 0.01131 | -0.041 | -52.029
-7.5 | -0.552 | 0.01056 | -0.042 | -52.271
-7 | -0.51 | 0.01005 | -0.043 | -50.753
-6.5 | -0.463 | 0.00966 | -0.044 | -47.95
-6 | -0.413 | 0.00918 | -0.045 | -44.972
-5.5 | -0.359 | 0.0088 | -0.046 | -40.793
-5 | -0.302 | 0.00846 | -0.047 | -35.728
-4.5 | -0.244 | 0.00812 | -0.048 | -30.047
-4 | -0.184 | 0.00643 | -0.049 | -28.633
-3.5 | -0.123 | 0.00626 | -0.05 | -19.66
-3 | -0.061 | 0.00601 | -0.051 | -10.189
-2.5 | 0.001 | 0.00385 | -0.052 | 0.3
-2 | 0.064 | 0.00386 | -0.053 | 16.603
-1.5 | 0.127 | 0.00382 | -0.054 | 33.315
-1 | 0.19 | 0.00384 | -0.055 | 49.583
-0.5 | 0.253 | 0.00387 | -0.056 | 65.471
0 | 0.316 | 0.00386 | -0.057 | 81.79
0.5 | 0.378 | 0.0039 | -0.057 | 96.747
1 | 0.44 | 0.00394 | -0.058 | 111.634
1.5 | 0.502 | 0.00399 | -0.059 | 125.762
2 | 0.564 | 0.00402 | -0.06 | 140.477
2.5 | 0.626 | 0.00409 | -0.061 | 153.033
3 | 0.688 | 0.00352 | -0.062 | 195.335
3.5 | 0.749 | 0.00354 | -0.063 | 211.68
4 | 0.808 | 0.00888 | -0.064 | 90.954
4.5 | 0.868 | 0.00954 | -0.064 | 90.944
5 | 0.927 | 0.01003 | -0.065 | 92.467
5.5 | 0.986 | 0.01059 | -0.066 | 93.107
6 | 1.044 | 0.01109 | -0.067 | 94.133
6.5 | 1.1 | 0.01162 | -0.068 | 94.66
7 | 1.156 | 0.0122 | -0.069 | 94.78
7.5 | 1.21 | 0.01277 | -0.069 | 94.796
8 | 1.264 | 0.01344 | -0.07 | 94.008
8.5 | 1.313 | 0.01416 | -0.071 | 92.761
9 | 1.361 | 0.01492 | -0.072 | 91.22
9.5 | 1.406 | 0.01579 | -0.072 | 89.097
10 | 1.443 | 0.01676 | -0.073 | 86.099
10.5 | 1.469 | 0.0179 | -0.074 | 82.114
11 | 1.488 | 0.01907 | -0.074 | 78.028
11.5 | 1.498 | 0.02044 | -0.075 | 73.26
12 | 1.495 | 0.02213 | -0.075 | 67.556
12.5 | 1.482 | 0.02441 | -0.076 | 60.708
13 | 1.441 | 0.03126 | -0.075 | 46.097
13.5 | 1.404 | 0.03574 | -0.074 | 39.292
14 | 1.356 | 0.04176 | -0.074 | 32.48
14.5 | 1.297 | 0.04952 | -0.073 | 26.2
15 | 1.226 | 0.0597 | -0.071 | 20.54
15.5 | 1.115 | 0.08715 | -0.064 | 12.794
16 | 1.036 | 0.10287 | -0.061 | 10.073
16.5 | 0.96 | 0.11565 | -0.059 | 8.304

## 54. Re 2M Mach 0.25 (2)
BIGFOIL.COM POLAR EXPORT
nlf0115
NLF(1)-0115 |  |  |  | Cl Max: | 1.4739 | at alpha= | 16.5 | deg
XFOIL ncrit=9 |  |  |  | L/D Max: | 99.7012 | at alpha= | 2.5 | deg
Re: | 2000000 |  |  | Cd Min: | 0.15591 | at alpha= | -15 | deg
Mach: | 0.25 |  |  | Cl=0 at alpha= | -2.6107 | deg
|  |  |  | @ Cl=0.1, Cd= | 0.0051025
|  |  |  | @ Cl=0.4, Cd= | 0.0054849
|  |  |  | @ Cl=0.6, Cd= | 0.0060374
alpha (deg) | Cl | Cd | Cm | Cl/Cd
-15 | -0.4234 | 0.15591 | -0.033 | -2.7157
-14.5 | -0.4239 | 0.14622 | -0.0358 | -2.8991
-14 | -0.4233 | 0.13819 | -0.0374 | -3.0632
-13.5 | -0.4243 | 0.13031 | -0.0389 | -3.2561
-13 | -0.4282 | 0.11782 | -0.0457 | -3.6344
-12.5 | -0.4206 | 0.10785 | -0.0523 | -3.8999
-12 | -0.4226 | 0.09568 | -0.0603 | -4.4168
-11.5 | -0.4433 | 0.07796 | -0.0731 | -5.6862
-11 | -0.5314 | 0.05097 | -0.0927 | -10.4257
-10.5 | -0.611 | 0.03158 | -0.0984 | -19.3477
-10 | -0.6146 | 0.02375 | -0.0972 | -25.8779
-9.5 | -0.6039 | 0.02078 | -0.0908 | -29.0616
-9 | -0.5805 | 0.01843 | -0.0856 | -31.4976
-8.5 | -0.5536 | 0.01674 | -0.0802 | -33.0705
-7.5 | -0.4803 | 0.01306 | -0.0732 | -36.7764
-7 | -0.4381 | 0.01221 | -0.0705 | -35.8804
-6.5 | -0.3938 | 0.01145 | -0.068 | -34.393
-6 | -0.3484 | 0.01074 | -0.0657 | -32.4395
-5.5 | -0.3 | 0.01018 | -0.064 | -29.4695
-5 | -0.2502 | 0.00972 | -0.0625 | -25.7407
-4.5 | -0.2026 | 0.009 | -0.0606 | -22.5111
-4 | -0.1501 | 0.00865 | -0.0596 | -17.3526
-3.5 | -0.0953 | 0.00835 | -0.0591 | -11.4132
-3 | -0.0415 | 0.00804 | -0.0584 | -5.1617
-2.5 | 0.0118 | 0.00761 | -0.0576 | 1.5506
-2 | 0.0591 | 0.00669 | -0.0562 | 8.8341
-1.5 | 0.0975 | 0.0051 | -0.0533 | 19.1176
-1 | 0.157 | 0.00516 | -0.0536 | 30.4264
-0.5 | 0.2153 | 0.00531 | -0.0536 | 40.5461
0 | 0.2744 | 0.00539 | -0.0539 | 50.9091
0.5 | 0.3341 | 0.00541 | -0.0543 | 61.756
1 | 0.3927 | 0.00548 | -0.0546 | 71.6606
1.5 | 0.4522 | 0.00552 | -0.055 | 81.9203
2 | 0.5108 | 0.0056 | -0.0552 | 91.2143
2.5 | 0.5673 | 0.00569 | -0.055 | 99.7012
3 | 0.6153 | 0.0062 | -0.0532 | 99.2419
3.5 | 0.6531 | 0.00721 | -0.0497 | 90.5825
4 | 0.6969 | 0.00789 | -0.0472 | 88.327
4.5 | 0.7432 | 0.00841 | -0.0451 | 88.371
5 | 0.7902 | 0.00885 | -0.0432 | 89.2881
5.5 | 0.8367 | 0.00927 | -0.0411 | 90.2589
6 | 0.8793 | 0.00969 | -0.0382 | 90.743
6.5 | 0.92 | 0.01007 | -0.0348 | 91.3605
7 | 0.9611 | 0.01051 | -0.0317 | 91.4462
7.5 | 1.0027 | 0.01097 | -0.0287 | 91.4038
8 | 1.0424 | 0.01152 | -0.0254 | 90.4861
8.5 | 1.0811 | 0.01213 | -0.0221 | 89.1261
9.5 | 1.1557 | 0.01349 | -0.0152 | 85.6709
10 | 1.1929 | 0.01423 | -0.012 | 83.8299
10.5 | 1.2263 | 0.01518 | -0.0084 | 80.7839
11 | 1.2564 | 0.01633 | -0.0046 | 76.9382
11.5 | 1.2893 | 0.01743 | -0.0013 | 73.9702
12 | 1.3174 | 0.01886 | 0.0022 | 69.8515
12.5 | 1.3431 | 0.02053 | 0.0058 | 65.4213
13.5 | 1.3934 | 0.02414 | 0.0121 | 57.7216
14 | 1.4365 | 0.02638 | 0.0106 | 54.4541
14.5 | 1.456 | 0.02933 | 0.0126 | 49.642
15 | 1.4594 | 0.03345 | 0.0154 | 43.6293
15.5 | 1.4637 | 0.03777 | 0.0176 | 38.753
16 | 1.4697 | 0.04222 | 0.0192 | 34.8105
16.5 | 1.4739 | 0.04707 | 0.0202 | 31.3129
17 | 1.4686 | 0.05315 | 0.0207 | 27.6312
17.5 | 1.4649 | 0.05943 | 0.0204 | 24.6492
18 | 1.445 | 0.06803 | 0.0189 | 21.2406
18.5 | 1.4202 | 0.07797 | 0.0159 | 18.2147
19 | 1.3837 | 0.09043 | 0.0107 | 15.3013
19.5 | 1.3372 | 0.10534 | 0.0032 | 12.6941
20 | 1.2826 | 0.12243 | -0.0062 | 10.4762

## 55. Re 2M Mach 0.50 (1)
BIGFOIL.COM POLAR EXPORT
nlf0115
NLF(1)-0115 |  |  |  | Cl Max: | 1.425 | at alpha= | 9.5 | deg
JavaFoil+Calcfoil stall+Eppler ext transition |  |  |  | L/D Max: | 130.207 | at alpha= | 3 | deg
Re: | 2000000 |  |  | Cd Min: | 0.0031 | at alpha= | -1 | deg
Mach: | 0.5 |  |  | Cl=0 at alpha= | -2.5072 | deg
|  |  |  | @ Cl=0.1, Cd= | 0.0035782
|  |  |  | @ Cl=0.4, Cd= | 0.0046878
|  |  |  | @ Cl=0.6, Cd= | 0.0055806
alpha (deg) | Cl | Cd | Cm | Cl/Cd
-20 | -0.963 | 0.17762 | -0.013 | -5.421
-19.5 | -0.936 | 0.1701 | -0.014 | -5.505
-19 | -0.91 | 0.16564 | -0.014 | -5.491
-18.5 | -0.883 | 0.16241 | -0.015 | -5.435
-18 | -0.858 | 0.15769 | -0.016 | -5.439
-17.5 | -0.829 | 0.15191 | -0.016 | -5.455
-17 | -0.8 | 0.14667 | -0.015 | -5.452
-16.5 | -0.772 | 0.14537 | -0.016 | -5.31
-16 | -0.745 | 0.13888 | -0.016 | -5.361
-15.5 | -0.718 | 0.12923 | -0.016 | -5.553
-15 | -0.69 | 0.12325 | -0.017 | -5.602
-14.5 | -0.663 | 0.12198 | -0.017 | -5.435
-14 | -0.636 | 0.11559 | -0.017 | -5.5
-13.5 | -0.609 | 0.11029 | -0.019 | -5.526
-13 | -0.581 | 0.10683 | -0.018 | -5.436
-12.5 | -0.553 | 0.10062 | -0.017 | -5.491
-12 | -0.525 | 0.09634 | -0.018 | -5.449
-11.5 | -0.498 | 0.09361 | -0.018 | -5.315
-11 | -0.47 | 0.09066 | -0.018 | -5.186
-10.5 | -0.443 | 0.08803 | -0.019 | -5.03
-10 | -0.415 | 0.0853 | -0.019 | -4.868
-9.5 | -0.387 | 0.08006 | -0.019 | -4.837
-9 | -0.36 | 0.06392 | -0.021 | -5.638
-8.5 | -0.333 | 0.05808 | -0.021 | -5.731
-8 | -0.305 | 0.05221 | -0.022 | -5.85
-7.5 | -0.279 | 0.04754 | -0.025 | -5.859
-7 | -0.254 | 0.04061 | -0.03 | -6.26
-6.5 | -0.34 | 0.04471 | -0.02 | -7.612
-6 | -0.337 | 0.04052 | -0.023 | -8.323
-5.5 | -0.374 | 0.01021 | -0.051 | -36.593
-5 | -0.324 | 0.00947 | -0.052 | -34.164
-4.5 | -0.266 | 0.0089 | -0.053 | -29.836
-4 | -0.203 | 0.00848 | -0.054 | -23.903
-3.5 | -0.136 | 0.00812 | -0.056 | -16.793
-3 | -0.068 | 0.00766 | -0.057 | -8.894
-2.5 | 0.001 | 0.00736 | -0.058 | 0.174
-2 | 0.071 | 0.00357 | -0.059 | 19.996
-1.5 | 0.142 | 0.00359 | -0.06 | 39.656
-1 | 0.213 | 0.0031 | -0.061 | 68.692
-0.5 | 0.283 | 0.00331 | -0.062 | 85.599
0 | 0.353 | 0.00334 | -0.063 | 105.596
0.5 | 0.421 | 0.00529 | -0.064 | 79.639
1 | 0.491 | 0.00541 | -0.065 | 90.818
1.5 | 0.56 | 0.00554 | -0.066 | 101.045
2 | 0.629 | 0.00561 | -0.067 | 112.062
2.5 | 0.698 | 0.00577 | -0.068 | 121.008
3 | 0.766 | 0.00588 | -0.069 | 130.207
3.5 | 0.831 | 0.00965 | -0.07 | 86.078
4 | 0.897 | 0.01041 | -0.071 | 86.215
4.5 | 0.963 | 0.01108 | -0.072 | 86.913
5 | 1.027 | 0.01176 | -0.073 | 87.325
5.5 | 1.09 | 0.01245 | -0.074 | 87.536
6 | 1.151 | 0.01324 | -0.075 | 86.902
6.5 | 1.209 | 0.01408 | -0.075 | 85.895
7 | 1.265 | 0.01498 | -0.076 | 84.418
7.5 | 1.316 | 0.01604 | -0.077 | 82.089
8 | 1.363 | 0.01734 | -0.078 | 78.623
8.5 | 1.398 | 0.01884 | -0.079 | 74.24
9 | 1.422 | 0.02077 | -0.079 | 68.44
9.5 | 1.425 | 0.02336 | -0.079 | 60.983
10 | 1.358 | 0.02785 | -0.079 | 48.762
10.5 | 0.74 | 0.07956 | -0.057 | 9.296
11 | 0.755 | 0.09491 | -0.052 | 7.956
11.5 | 0.776 | 0.10143 | -0.047 | 7.651
12 | 0.799 | 0.10673 | -0.043 | 7.489
12.5 | 0.827 | 0.11398 | -0.045 | 7.258
13 | 0.859 | 0.12023 | -0.05 | 7.146
13.5 | 0.883 | 0.11894 | -0.049 | 7.425
14 | 0.91 | 0.12819 | -0.049 | 7.1
14.5 | 0.94 | 0.13326 | -0.052 | 7.053

## 56. Re 2M Mach 0.50 (2)
BIGFOIL.COM POLAR EXPORT
nlf0115
NLF(1)-0115 |  |  |  | Cl Max: | 1.4138 | at alpha= | 13.5 | deg
XFOIL ncrit=9 |  |  |  | L/D Max: | 97.0376 | at alpha= | 2.5 | deg
Re: | 2000000 |  |  | Cd Min: | 0.24181 | at alpha= | -20 | deg
Mach: | 0.5 |  |  | Cl=0 at alpha= | -2.6412 | deg
|  |  |  | @ Cl=0.1, Cd= | 0.0054761
|  |  |  | @ Cl=0.4, Cd= | 0.0057294
|  |  |  | @ Cl=0.6, Cd= | 0.006204
alpha (deg) | Cl | Cd | Cm | Cl/Cd
-20 | -0.5707 | 0.24181 | -0.0049 | -2.3601
-19.5 | -0.551 | 0.23496 | -0.0087 | -2.3451
-19 | -0.5319 | 0.22766 | -0.0125 | -2.3364
-18.5 | -0.5131 | 0.21943 | -0.0164 | -2.3383
-18 | -0.4964 | 0.21124 | -0.0203 | -2.3499
-17.5 | -0.4798 | 0.20379 | -0.0236 | -2.3544
-17 | -0.4651 | 0.19603 | -0.0265 | -2.3726
-16.5 | -0.45 | 0.1893 | -0.0288 | -2.3772
-16 | -0.4352 | 0.18335 | -0.0305 | -2.3736
-15.5 | -0.4218 | 0.17726 | -0.0321 | -2.3796
-15 | -0.4111 | 0.16984 | -0.034 | -2.4205
-14.5 | -0.404 | 0.16192 | -0.0361 | -2.4951
-14 | -0.3851 | 0.15254 | -0.0418 | -2.5246
-13 | -0.342 | 0.13462 | -0.0541 | -2.5405
-12.5 | -0.3191 | 0.1265 | -0.0601 | -2.5225
-12 | -0.3024 | 0.11807 | -0.0654 | -2.5612
-11.5 | -0.2871 | 0.10872 | -0.0717 | -2.6407
-11 | -0.2788 | 0.09613 | -0.0804 | -2.9002
-10.5 | -0.2676 | 0.08759 | -0.0869 | -3.0551
-10 | -0.2619 | 0.07578 | -0.0969 | -3.4561
-9.5 | -0.2643 | 0.05832 | -0.116 | -4.5319
-9 | -0.2836 | 0.04535 | -0.1286 | -6.2536
-8.5 | -0.3325 | 0.03835 | -0.1238 | -8.6701
-8 | -0.3679 | 0.03243 | -0.1177 | -11.3444
-7 | -0.3995 | 0.02396 | -0.0996 | -16.6736
-6.5 | -0.3842 | 0.01872 | -0.0928 | -20.5235
-6 | -0.34 | 0.01492 | -0.0887 | -22.7882
-5.5 | -0.2904 | 0.01271 | -0.0848 | -22.8482
-5 | -0.2467 | 0.01145 | -0.08 | -21.5459
-4.5 | -0.202 | 0.0105 | -0.0754 | -19.2381
-4 | -0.1564 | 0.00964 | -0.0712 | -16.2241
-3.5 | -0.1007 | 0.00907 | -0.0687 | -11.1025
-3 | -0.0427 | 0.00865 | -0.0668 | -4.9364
-2.5 | 0.0168 | 0.00833 | -0.0653 | 2.0168
-2 | 0.0746 | 0.00778 | -0.0637 | 9.5887
-1.5 | 0.1015 | 0.00534 | -0.0578 | 19.0075
-1 | 0.1687 | 0.00544 | -0.0577 | 31.011
-0.5 | 0.236 | 0.0056 | -0.0576 | 42.1429
0 | 0.3021 | 0.00567 | -0.0575 | 53.2804
0.5 | 0.3682 | 0.00572 | -0.0574 | 64.3706
1 | 0.436 | 0.00574 | -0.0576 | 75.9582
1.5 | 0.5023 | 0.0058 | -0.0575 | 86.6034
2 | 0.567 | 0.0059 | -0.057 | 96.1017
2.5 | 0.6191 | 0.00638 | -0.0541 | 97.0376
3 | 0.6484 | 0.00759 | -0.0471 | 85.4282
3.5 | 0.6818 | 0.00838 | -0.0407 | 81.3604
4 | 0.7217 | 0.00892 | -0.0354 | 80.9081
4.5 | 0.7652 | 0.0095 | -0.0307 | 80.5474
5 | 0.8095 | 0.0101 | -0.0262 | 80.1485
5.5 | 0.8549 | 0.01072 | -0.022 | 79.7481
6 | 0.8994 | 0.01142 | -0.0175 | 78.7566
6.5 | 0.9424 | 0.01222 | -0.0129 | 77.1195
7 | 0.9856 | 0.0131 | -0.0085 | 75.2366
8 | 1.0672 | 0.01533 | 0.0008 | 69.6151
8.5 | 1.1086 | 0.01662 | 0.0051 | 66.7028
9 | 1.147 | 0.01821 | 0.0095 | 62.9874
9.5 | 1.1845 | 0.02 | 0.0138 | 59.225
10 | 1.2224 | 0.02193 | 0.0179 | 55.741
10.5 | 1.2549 | 0.02424 | 0.0222 | 51.7698
11 | 1.2902 | 0.02659 | 0.0261 | 48.522
11.5 | 1.3209 | 0.02937 | 0.03 | 44.9745
12.5 | 1.3789 | 0.03572 | 0.0372 | 38.603
13.5 | 1.4138 | 0.04467 | 0.0432 | 31.6499
14 | 1.4065 | 0.05164 | 0.0447 | 27.2366
14.5 | 1.3846 | 0.06054 | 0.044 | 22.8708
15 | 1.3503 | 0.07149 | 0.0403 | 18.888
15.5 | 1.306 | 0.08435 | 0.0337 | 15.4831
16 | 1.2626 | 0.10035 | 0.0209 | 12.582
16.5 | 1.2055 | 0.11603 | 0.0106 | 10.3896
17 | 1.1473 | 0.13267 | -0.0011 | 8.6478
17.5 | 1.1042 | 0.14821 | -0.0121 | 7.4502
18 | 1.0724 | 0.16299 | -0.0227 | 6.5795
18.5 | 1.051 | 0.17678 | -0.0324 | 5.9452

## 57. Re 3M Mach 0.00 (1)
BIGFOIL.COM POLAR EXPORT
nlf0115
NLF(1)-0115 |  |  |  | Cl Max: | 1.54 | at alpha= | 13 | deg
JavaFoil+Calcfoil stall+Eppler ext transition |  |  |  | L/D Max: | 172.368 | at alpha= | 3 | deg
Re: | 3000000 |  |  | Cd Min: | 0.00352 | at alpha= | -2.5 | deg
Mach: | 0 |  |  | Cl=0 at alpha= | -2.5083 | deg
|  |  |  | @ Cl=0.1, Cd= | 0.0035338
|  |  |  | @ Cl=0.4, Cd= | 0.00364
|  |  |  | @ Cl=0.6, Cd= | 0.0037818
alpha (deg) | Cl | Cd | Cm | Cl/Cd
-16.5 | -0.648 | 0.11508 | -0.014 | -5.633
-16 | -0.658 | 0.11132 | -0.014 | -5.91
-15.5 | -0.666 | 0.10755 | -0.014 | -6.191
-15 | -0.672 | 0.10267 | -0.014 | -6.549
-14.5 | -0.677 | 0.09806 | -0.014 | -6.901
-14 | -0.679 | 0.09356 | -0.015 | -7.26
-13.5 | -0.68 | 0.08798 | -0.015 | -7.73
-13 | -0.68 | 0.0804 | -0.017 | -8.461
-12.5 | -0.678 | 0.07401 | -0.019 | -9.162
-12 | -0.676 | 0.0661 | -0.021 | -10.226
-11.5 | -0.769 | 0.01727 | -0.032 | -44.531
-11 | -0.764 | 0.01436 | -0.034 | -53.202
-10.5 | -0.749 | 0.01302 | -0.035 | -57.528
-10 | -0.727 | 0.01213 | -0.036 | -59.949
-9.5 | -0.701 | 0.01136 | -0.037 | -61.673
-9 | -0.67 | 0.01075 | -0.038 | -62.345
-8.5 | -0.635 | 0.01032 | -0.039 | -61.484
-8 | -0.596 | 0.00983 | -0.04 | -60.609
-7.5 | -0.553 | 0.00935 | -0.041 | -59.168
-7 | -0.506 | 0.00897 | -0.042 | -56.405
-6.5 | -0.457 | 0.00863 | -0.043 | -52.909
-6 | -0.405 | 0.00831 | -0.044 | -48.678
-5.5 | -0.351 | 0.008 | -0.045 | -43.85
-5 | -0.295 | 0.00631 | -0.046 | -46.681
-4.5 | -0.237 | 0.00609 | -0.047 | -38.966
-4 | -0.179 | 0.00594 | -0.048 | -30.112
-3.5 | -0.119 | 0.00578 | -0.048 | -20.675
-3 | -0.059 | 0.00558 | -0.049 | -10.641
-2.5 | 0.001 | 0.00352 | -0.05 | 0.317
-2 | 0.062 | 0.00354 | -0.051 | 17.53
-1.5 | 0.123 | 0.00353 | -0.052 | 34.917
-1 | 0.184 | 0.00356 | -0.053 | 51.839
-0.5 | 0.245 | 0.00359 | -0.054 | 68.287
0 | 0.306 | 0.0036 | -0.055 | 85.075
0.5 | 0.366 | 0.00364 | -0.056 | 100.445
1 | 0.426 | 0.00364 | -0.057 | 117.168
1.5 | 0.487 | 0.00368 | -0.057 | 132.378
2 | 0.547 | 0.00372 | -0.058 | 147.162
2.5 | 0.607 | 0.00379 | -0.059 | 160.303
3 | 0.667 | 0.00387 | -0.06 | 172.368
3.5 | 0.725 | 0.00759 | -0.061 | 95.503
4 | 0.784 | 0.00822 | -0.062 | 95.371
4.5 | 0.842 | 0.00868 | -0.062 | 97.012
5 | 0.9 | 0.00916 | -0.063 | 98.23
5.5 | 0.957 | 0.00955 | -0.064 | 100.254
6 | 1.014 | 0.00996 | -0.065 | 101.854
6.5 | 1.07 | 0.0104 | -0.066 | 102.88
7 | 1.125 | 0.01084 | -0.067 | 103.741
7.5 | 1.179 | 0.0113 | -0.067 | 104.252
8 | 1.231 | 0.01183 | -0.068 | 104.086
8.5 | 1.282 | 0.01239 | -0.069 | 103.436
9 | 1.331 | 0.01299 | -0.07 | 102.46
9.5 | 1.378 | 0.01364 | -0.07 | 101.069
10 | 1.419 | 0.01433 | -0.071 | 99.016
10.5 | 1.453 | 0.01511 | -0.072 | 96.107
11 | 1.482 | 0.01594 | -0.073 | 92.986
11.5 | 1.506 | 0.01675 | -0.073 | 89.956
12 | 1.524 | 0.01776 | -0.074 | 85.825
12.5 | 1.536 | 0.01892 | -0.074 | 81.159
13 | 1.54 | 0.02053 | -0.075 | 74.99
13.5 | 1.534 | 0.02259 | -0.075 | 67.909
14 | 1.51 | 0.02765 | -0.074 | 54.614
14.5 | 1.493 | 0.03057 | -0.074 | 48.839
15 | 1.471 | 0.0338 | -0.074 | 43.535
15.5 | 1.444 | 0.03801 | -0.074 | 37.979
16 | 1.411 | 0.04295 | -0.074 | 32.858
16.5 | 1.376 | 0.04852 | -0.074 | 28.355
17 | 1.332 | 0.05738 | -0.073 | 23.215
17.5 | 1.292 | 0.0636 | -0.072 | 20.307
18 | 1.225 | 0.08315 | -0.069 | 14.73

## 58. Re 3M Mach 0.00 (2)
BIGFOIL.COM POLAR EXPORT
nlf0115
NLF(1)-0115 |  |  |  | Cl Max: | 1.576 | at alpha= | 18.5 | deg
XFOIL ncrit=9 |  |  |  | L/D Max: | 104.335 | at alpha= | 8 | deg
Re: | 3000000 |  |  | Cd Min: | 0.06587 | at alpha= | 20 | deg
Mach: | 0 |  |  | Cl=0 at alpha= | -2.6104 | deg
|  |  |  | @ Cl=0.1, Cd= | 0.0045695
|  |  |  | @ Cl=0.4, Cd= | 0.0047891
|  |  |  | @ Cl=0.6, Cd= | 0.0063953
alpha (deg) | Cl | Cd | Cm | Cl/Cd
-16.5 | -0.9729 | 0.05269 | -0.0813 | -18.4646
-16 | -0.9407 | 0.05156 | -0.0808 | -18.2448
-15.5 | -1.0013 | 0.04169 | -0.0797 | -24.0178
-15 | -1.0118 | 0.03685 | -0.078 | -27.4573
-14.5 | -0.9892 | 0.03329 | -0.0798 | -29.7146
-14 | -0.9756 | 0.02889 | -0.0808 | -33.7695
-13.5 | -0.947 | 0.02583 | -0.0821 | -36.6628
-13 | -0.9222 | 0.02278 | -0.0819 | -40.4829
-12.5 | -0.8861 | 0.02 | -0.0829 | -44.305
-11.5 | -0.7955 | 0.01601 | -0.0852 | -49.6877
-11 | -0.7519 | 0.01504 | -0.0846 | -49.9934
-10.5 | -0.722 | 0.01407 | -0.0808 | -51.3149
-10 | -0.6951 | 0.01317 | -0.076 | -52.779
-9.5 | -0.6617 | 0.01268 | -0.0721 | -52.1845
-9 | -0.6276 | 0.01214 | -0.0685 | -51.6969
-8.5 | -0.588 | 0.0115 | -0.0659 | -51.1304
-8 | -0.5444 | 0.01098 | -0.064 | -49.5811
-7.5 | -0.4984 | 0.0105 | -0.0625 | -47.4667
-7 | -0.4499 | 0.01013 | -0.0615 | -44.4126
-6.5 | -0.4048 | 0.00949 | -0.0599 | -42.6554
-6 | -0.3562 | 0.009 | -0.0588 | -39.5778
-5.5 | -0.3052 | 0.00865 | -0.0581 | -35.2832
-4.5 | -0.2011 | 0.00804 | -0.0571 | -25.0124
-4 | -0.1485 | 0.00777 | -0.0567 | -19.112
-3.5 | -0.0948 | 0.00749 | -0.0565 | -12.6569
-3 | -0.0404 | 0.00729 | -0.0564 | -5.5418
-2 | 0.0633 | 0.00642 | -0.0555 | 9.8598
-1.5 | 0.0995 | 0.00457 | -0.0527 | 21.7724
-1 | 0.1553 | 0.00451 | -0.0528 | 34.4346
-0.5 | 0.2124 | 0.00458 | -0.0532 | 46.3755
0 | 0.27 | 0.00474 | -0.0536 | 56.962
0.5 | 0.3277 | 0.00472 | -0.0541 | 69.428
1 | 0.3845 | 0.00477 | -0.0545 | 80.608
1.5 | 0.4412 | 0.00484 | -0.0548 | 91.157
2 | 0.4971 | 0.00495 | -0.055 | 100.4242
2.5 | 0.5462 | 0.00542 | -0.0539 | 100.7749
3 | 0.5886 | 0.00625 | -0.0517 | 94.176
3.5 | 0.6349 | 0.00684 | -0.0502 | 92.8216
4 | 0.683 | 0.00731 | -0.049 | 93.4337
4.5 | 0.7322 | 0.00769 | -0.048 | 95.2146
5 | 0.7811 | 0.00806 | -0.047 | 96.9107
5.5 | 0.8298 | 0.00837 | -0.046 | 99.1398
6 | 0.8776 | 0.00869 | -0.0448 | 100.9896
6.5 | 0.9246 | 0.00902 | -0.0434 | 102.5055
7 | 0.9703 | 0.00937 | -0.0419 | 103.5539
7.5 | 1.0115 | 0.00974 | -0.0394 | 103.8501
8 | 1.0517 | 0.01008 | -0.0367 | 104.3353
9 | 1.1283 | 0.01099 | -0.0309 | 102.6661
9.5 | 1.1664 | 0.01147 | -0.0282 | 101.6914
10 | 1.2019 | 0.01206 | -0.0251 | 99.66
10.5 | 1.2371 | 0.01269 | -0.0221 | 97.4862
11 | 1.2712 | 0.01336 | -0.0191 | 95.1497
11.5 | 1.302 | 0.0142 | -0.0157 | 91.6901
12.5 | 1.3611 | 0.0161 | -0.0092 | 84.5404
13 | 1.3872 | 0.01728 | -0.0058 | 80.2778
13.5 | 1.412 | 0.01861 | -0.0025 | 75.8732
14.5 | 1.4555 | 0.0216 | 0.004 | 67.3843
15 | 1.4973 | 0.02394 | 0.0014 | 62.5439
15.5 | 1.5098 | 0.02678 | 0.0041 | 56.3779
16 | 1.5224 | 0.02983 | 0.0062 | 51.0359
16.5 | 1.5391 | 0.03265 | 0.0078 | 47.1394
17 | 1.5482 | 0.03626 | 0.0093 | 42.6972
17.5 | 1.5616 | 0.0396 | 0.0104 | 39.4343
18 | 1.5714 | 0.04345 | 0.0111 | 36.1657
18.5 | 1.576 | 0.04789 | 0.0118 | 32.9087
19 | 1.5743 | 0.05321 | 0.0121 | 29.5865
19.5 | 1.5715 | 0.05881 | 0.0119 | 26.7216
20 | 1.5589 | 0.06587 | 0.0112 | 23.6663

## 59. Re 3M Mach 0.10 (1)
BIGFOIL.COM POLAR EXPORT
nlf0115
NLF(1)-0115 |  |  |  | Cl Max: | 1.532 | at alpha= | 12.5 | deg
JavaFoil+Calcfoil stall+Eppler ext transition |  |  |  | L/D Max: | 174.092 | at alpha= | 3 | deg
Re: | 3000000 |  |  | Cd Min: | 0.00352 | at alpha= | -2 | deg
Mach: | 0.1 |  |  | Cl=0 at alpha= | -2.5082 | deg
|  |  |  | @ Cl=0.1, Cd= | 0.0035323
|  |  |  | @ Cl=0.4, Cd= | 0.0036557
|  |  |  | @ Cl=0.6, Cd= | 0.00379
alpha (deg) | Cl | Cd | Cm | Cl/Cd
-16 | -0.624 | 0.11112 | -0.014 | -5.615
-15.5 | -0.635 | 0.10714 | -0.015 | -5.931
-15 | -0.645 | 0.10261 | -0.015 | -6.29
-14.5 | -0.653 | 0.09786 | -0.015 | -6.673
-14 | -0.658 | 0.09343 | -0.015 | -7.045
-13.5 | -0.661 | 0.08894 | -0.015 | -7.435
-13 | -0.664 | 0.08167 | -0.017 | -8.13
-12.5 | -0.662 | 0.07643 | -0.018 | -8.663
-12 | -0.66 | 0.07006 | -0.02 | -9.418
-11.5 | -0.659 | 0.06097 | -0.022 | -10.807
-11 | -0.753 | 0.01507 | -0.034 | -49.931
-10.5 | -0.742 | 0.01328 | -0.035 | -55.834
-10 | -0.722 | 0.01232 | -0.036 | -58.632
-9.5 | -0.698 | 0.01152 | -0.037 | -60.54
-9 | -0.668 | 0.01086 | -0.038 | -61.545
-8.5 | -0.634 | 0.01041 | -0.039 | -60.903
-8 | -0.596 | 0.00993 | -0.04 | -60.017
-7.5 | -0.554 | 0.00939 | -0.041 | -58.983
-7 | -0.507 | 0.00904 | -0.042 | -56.101
-6.5 | -0.458 | 0.00868 | -0.043 | -52.755
-6 | -0.406 | 0.00834 | -0.044 | -48.697
-5.5 | -0.352 | 0.00804 | -0.045 | -43.804
-5 | -0.296 | 0.00635 | -0.046 | -46.628
-4.5 | -0.238 | 0.00612 | -0.047 | -38.952
-4 | -0.18 | 0.00597 | -0.048 | -30.121
-3.5 | -0.12 | 0.00577 | -0.049 | -20.806
-3 | -0.06 | 0.00555 | -0.05 | -10.75
-2.5 | 0.001 | 0.00355 | -0.051 | 0.316
-2 | 0.062 | 0.00352 | -0.051 | 17.718
-1.5 | 0.124 | 0.00354 | -0.052 | 35.047
-1 | 0.185 | 0.00356 | -0.053 | 52.1
-0.5 | 0.247 | 0.00358 | -0.054 | 68.988
0 | 0.308 | 0.0036 | -0.055 | 85.34
0.5 | 0.368 | 0.00364 | -0.056 | 100.932
1 | 0.429 | 0.00367 | -0.057 | 116.702
1.5 | 0.489 | 0.00372 | -0.058 | 131.586
2 | 0.55 | 0.00374 | -0.059 | 147.104
2.5 | 0.61 | 0.0038 | -0.059 | 160.373
3 | 0.67 | 0.00385 | -0.06 | 174.092
3.5 | 0.729 | 0.00765 | -0.061 | 95.307
4 | 0.788 | 0.00827 | -0.062 | 95.23
4.5 | 0.846 | 0.00873 | -0.063 | 96.919
5 | 0.904 | 0.00921 | -0.064 | 98.156
5.5 | 0.962 | 0.00962 | -0.064 | 100.031
6 | 1.019 | 0.01001 | -0.065 | 101.771
6.5 | 1.075 | 0.01045 | -0.066 | 102.815
7 | 1.13 | 0.01092 | -0.067 | 103.48
7.5 | 1.184 | 0.0114 | -0.068 | 103.866
8 | 1.237 | 0.01191 | -0.068 | 103.84
8.5 | 1.287 | 0.01249 | -0.069 | 103.091
9 | 1.336 | 0.01312 | -0.07 | 101.87
9.5 | 1.383 | 0.01379 | -0.071 | 100.337
10 | 1.423 | 0.01449 | -0.071 | 98.179
10.5 | 1.456 | 0.01531 | -0.072 | 95.124
11 | 1.484 | 0.01617 | -0.073 | 91.816
11.5 | 1.507 | 0.01699 | -0.074 | 88.742
12 | 1.523 | 0.01807 | -0.074 | 84.303
12.5 | 1.532 | 0.01937 | -0.075 | 79.114
13 | 1.532 | 0.02104 | -0.075 | 72.798
13.5 | 1.511 | 0.02582 | -0.074 | 58.521
14 | 1.495 | 0.02872 | -0.074 | 52.046
14.5 | 1.473 | 0.03198 | -0.074 | 46.068
15 | 1.447 | 0.03552 | -0.074 | 40.738
15.5 | 1.414 | 0.04023 | -0.074 | 35.161
16 | 1.378 | 0.04553 | -0.074 | 30.257
16.5 | 1.336 | 0.05217 | -0.073 | 25.601
17 | 1.29 | 0.05998 | -0.073 | 21.506
17.5 | 1.223 | 0.07703 | -0.07 | 15.872

## 60. Re 3M Mach 0.10 (2)
BIGFOIL.COM POLAR EXPORT
nlf0115
NLF(1)-0115 |  |  |  | Cl Max: | 1.5663 | at alpha= | 18.5 | deg
XFOIL ncrit=9 |  |  |  | L/D Max: | 103.661 | at alpha= | 8 | deg
Re: | 3000000 |  |  | Cd Min: | 0.07108 | at alpha= | 20 | deg
Mach: | 0.1 |  |  | Cl=0 at alpha= | -2.6155 | deg
|  |  |  | @ Cl=0.1, Cd= | 0.0045897
|  |  |  | @ Cl=0.4, Cd= | 0.0047966
|  |  |  | @ Cl=0.6, Cd= | 0.0064145
alpha (deg) | Cl | Cd | Cm | Cl/Cd
-15.5 | -0.926 | 0.05007 | -0.081 | -18.4941
-15 | -0.9628 | 0.04297 | -0.0792 | -22.4063
-14.5 | -0.9574 | 0.03756 | -0.0812 | -25.4899
-14 | -0.9575 | 0.03162 | -0.0828 | -30.2815
-13.5 | -0.9373 | 0.0277 | -0.084 | -33.8375
-13 | -0.8734 | 0.02874 | -0.0856 | -30.3897
-12.5 | -0.8609 | 0.02405 | -0.0856 | -35.7963
-12 | -0.8367 | 0.01863 | -0.087 | -44.9114
-11.5 | -0.7938 | 0.01677 | -0.0873 | -47.3345
-11 | -0.7469 | 0.01567 | -0.0874 | -47.6643
-10.5 | -0.717 | 0.01458 | -0.0836 | -49.177
-10 | -0.6907 | 0.01355 | -0.0787 | -50.9742
-9.5 | -0.6604 | 0.01305 | -0.074 | -50.6054
-9 | -0.6271 | 0.01244 | -0.0701 | -50.41
-8.5 | -0.5882 | 0.01173 | -0.0673 | -50.1449
-8 | -0.5453 | 0.01115 | -0.0652 | -48.9058
-7.5 | -0.4998 | 0.01062 | -0.0635 | -47.0621
-7 | -0.4514 | 0.01022 | -0.0623 | -44.1683
-6.5 | -0.4051 | 0.00964 | -0.0608 | -42.0228
-6 | -0.3577 | 0.00906 | -0.0594 | -39.4812
-5.5 | -0.3066 | 0.0087 | -0.0587 | -35.2414
-4.5 | -0.202 | 0.00807 | -0.0576 | -25.031
-4 | -0.1491 | 0.00781 | -0.0571 | -19.0909
-3.5 | -0.0953 | 0.00751 | -0.0568 | -12.6897
-3 | -0.0406 | 0.00731 | -0.0567 | -5.554
-2.5 | 0.0122 | 0.00699 | -0.0563 | 1.7454
-2 | 0.0637 | 0.00644 | -0.0558 | 9.8913
-1.5 | 0.0998 | 0.00459 | -0.0529 | 21.7429
-1 | 0.1559 | 0.00451 | -0.053 | 34.5676
-0.5 | 0.2133 | 0.00459 | -0.0534 | 46.4706
0 | 0.2712 | 0.00474 | -0.0538 | 57.2152
0.5 | 0.3293 | 0.00474 | -0.0543 | 69.4726
1 | 0.3865 | 0.00478 | -0.0547 | 80.8577
1.5 | 0.4435 | 0.00485 | -0.055 | 91.4433
2 | 0.4996 | 0.00496 | -0.0552 | 100.7258
2.5 | 0.5483 | 0.00546 | -0.054 | 100.4212
3 | 0.5908 | 0.0063 | -0.0516 | 93.7778
3.5 | 0.6374 | 0.00688 | -0.0501 | 92.6453
4 | 0.6856 | 0.00735 | -0.0489 | 93.2789
4.5 | 0.735 | 0.00773 | -0.0478 | 95.0841
5 | 0.7842 | 0.00809 | -0.0468 | 96.9345
5.5 | 0.8329 | 0.00841 | -0.0456 | 99.0369
6 | 0.8807 | 0.00874 | -0.0443 | 100.7666
6.5 | 0.9276 | 0.00908 | -0.0429 | 102.1586
7 | 0.9733 | 0.00942 | -0.0412 | 103.3227
7.5 | 1.013 | 0.00978 | -0.0382 | 103.5787
8 | 1.0532 | 0.01016 | -0.0354 | 103.6614
8.5 | 1.0929 | 0.0106 | -0.0326 | 103.1038
9 | 1.1303 | 0.0111 | -0.0296 | 101.8288
9.5 | 1.1685 | 0.01159 | -0.0267 | 100.8197
10 | 1.2048 | 0.01219 | -0.0237 | 98.8351
10.5 | 1.2391 | 0.01287 | -0.0204 | 96.2782
11 | 1.2733 | 0.01356 | -0.0173 | 93.9012
11.5 | 1.3044 | 0.01442 | -0.0139 | 90.4577
12 | 1.3334 | 0.01543 | -0.0104 | 86.4161
12.5 | 1.3625 | 0.01646 | -0.0072 | 82.7764
13 | 1.3893 | 0.01769 | -0.0039 | 78.5359
13.5 | 1.413 | 0.01914 | -0.0004 | 73.8245
14 | 1.4366 | 0.02067 | 0.0027 | 69.5017
14.5 | 1.4552 | 0.02241 | 0.0062 | 64.9353
15 | 1.4933 | 0.0252 | 0.0037 | 59.2579
15.5 | 1.5059 | 0.02819 | 0.0062 | 53.4197
16 | 1.5211 | 0.03114 | 0.0081 | 48.8471
16.5 | 1.536 | 0.03424 | 0.0097 | 44.8598
17 | 1.546 | 0.03789 | 0.0111 | 40.8023
17.5 | 1.558 | 0.04152 | 0.0121 | 37.5241
18 | 1.5646 | 0.04579 | 0.0128 | 34.169
18.5 | 1.5663 | 0.0507 | 0.0134 | 30.8935
19 | 1.5599 | 0.0567 | 0.0135 | 27.5115
19.5 | 1.5525 | 0.06308 | 0.013 | 24.6116
20 | 1.5349 | 0.07108 | 0.0116 | 21.594

## 61. Re 3M Mach 0.25 (1)
BIGFOIL.COM POLAR EXPORT
nlf0115
NLF(1)-0115 |  |  |  | Cl Max: | 1.504 | at alpha= | 12 | deg
JavaFoil+Calcfoil stall+Eppler ext transition |  |  |  | L/D Max: | 178.221 | at alpha= | 3 | deg
Re: | 3000000 |  |  | Cd Min: | 0.00353 | at alpha= | -2 | deg
Mach: | 0.25 |  |  | Cl=0 at alpha= | -2.5081 | deg
|  |  |  | @ Cl=0.1, Cd= | 0.00353
|  |  |  | @ Cl=0.4, Cd= | 0.0036742
|  |  |  | @ Cl=0.6, Cd= | 0.0037872
alpha (deg) | Cl | Cd | Cm | Cl/Cd
-14.5 | -0.432 | 0.09888 | -0.016 | -4.367
-14 | -0.468 | 0.09171 | -0.017 | -5.103
-13.5 | -0.499 | 0.08692 | -0.017 | -5.745
-13 | -0.526 | 0.08232 | -0.018 | -6.387
-12.5 | -0.547 | 0.078 | -0.018 | -7.013
-12 | -0.563 | 0.07424 | -0.019 | -7.579
-11.5 | -0.573 | 0.07063 | -0.019 | -8.106
-11 | -0.577 | 0.06722 | -0.019 | -8.577
-10.5 | -0.576 | 0.06226 | -0.02 | -9.254
-10 | -0.661 | 0.01715 | -0.036 | -38.519
-9.5 | -0.667 | 0.01264 | -0.038 | -52.767
-9 | -0.649 | 0.01163 | -0.039 | -55.821
-8.5 | -0.623 | 0.01104 | -0.04 | -56.437
-8 | -0.592 | 0.01044 | -0.041 | -56.651
-7.5 | -0.555 | 0.00979 | -0.042 | -56.663
-7 | -0.512 | 0.00931 | -0.043 | -54.983
-6.5 | -0.464 | 0.00896 | -0.044 | -51.809
-6 | -0.413 | 0.00855 | -0.045 | -48.364
-5.5 | -0.359 | 0.00821 | -0.046 | -43.742
-5 | -0.303 | 0.00788 | -0.047 | -38.405
-4.5 | -0.244 | 0.0062 | -0.048 | -39.37
-4 | -0.184 | 0.00602 | -0.049 | -30.623
-3.5 | -0.123 | 0.0058 | -0.05 | -21.231
-3 | -0.061 | 0.00557 | -0.051 | -11
-2.5 | 0.001 | 0.00354 | -0.052 | 0.326
-2 | 0.064 | 0.00353 | -0.053 | 18.156
-1.5 | 0.127 | 0.00353 | -0.054 | 36.117
-1 | 0.19 | 0.00355 | -0.055 | 53.674
-0.5 | 0.253 | 0.00359 | -0.056 | 70.606
0 | 0.316 | 0.00362 | -0.057 | 87.238
0.5 | 0.378 | 0.00366 | -0.057 | 103.293
1 | 0.44 | 0.0037 | -0.058 | 118.896
1.5 | 0.503 | 0.0037 | -0.059 | 135.829
2 | 0.565 | 0.00377 | -0.06 | 149.868
2.5 | 0.626 | 0.0038 | -0.061 | 164.922
3 | 0.688 | 0.00386 | -0.062 | 178.221
3.5 | 0.748 | 0.00806 | -0.063 | 92.787
4 | 0.808 | 0.00861 | -0.064 | 93.869
4.5 | 0.868 | 0.009 | -0.064 | 96.489
5 | 0.928 | 0.00951 | -0.065 | 97.594
5.5 | 0.987 | 0.00992 | -0.066 | 99.498
6 | 1.044 | 0.0104 | -0.067 | 100.436
6.5 | 1.101 | 0.0109 | -0.068 | 101.057
7 | 1.157 | 0.01139 | -0.069 | 101.563
7.5 | 1.211 | 0.01192 | -0.069 | 101.612
8 | 1.265 | 0.01252 | -0.07 | 101.029
8.5 | 1.315 | 0.01317 | -0.071 | 99.846
9 | 1.363 | 0.01387 | -0.072 | 98.262
9.5 | 1.408 | 0.01468 | -0.073 | 95.948
10 | 1.445 | 0.01551 | -0.073 | 93.168
10.5 | 1.472 | 0.01646 | -0.074 | 89.433
11 | 1.492 | 0.01754 | -0.075 | 85.068
11.5 | 1.502 | 0.01879 | -0.075 | 79.977
12 | 1.504 | 0.02012 | -0.076 | 74.722
12.5 | 1.491 | 0.02208 | -0.076 | 67.537
13 | 1.451 | 0.02823 | -0.075 | 51.398
13.5 | 1.414 | 0.03215 | -0.075 | 43.996
14 | 1.367 | 0.03732 | -0.074 | 36.625
14.5 | 1.309 | 0.04396 | -0.074 | 29.781
15 | 1.246 | 0.05082 | -0.073 | 24.512
15.5 | 1.146 | 0.07024 | -0.069 | 16.312
16 | 1.048 | 0.09264 | -0.064 | 11.318
16.5 | 0.968 | 0.10705 | -0.061 | 9.042
17 | 0.887 | 0.12039 | -0.059 | 7.368

## 62. Re 3M Mach 0.25 (2)
BIGFOIL.COM POLAR EXPORT
nlf0115
NLF(1)-0115 |  |  |  | Cl Max: | 1.5199 | at alpha= | 17.5 | deg
XFOIL ncrit=9 |  |  |  | L/D Max: | 101.584 | at alpha= | 2 | deg
Re: | 3000000 |  |  | Cd Min: | 0.16745 | at alpha= | -16 | deg
Mach: | 0.25 |  |  | Cl=0 at alpha= | -2.625 | deg
|  |  |  | @ Cl=0.1, Cd= | 0.0054283
|  |  |  | @ Cl=0.4, Cd= | 0.0048428
|  |  |  | @ Cl=0.6, Cd= | 0.006462
alpha (deg) | Cl | Cd | Cm | Cl/Cd
-16 | -0.443 | 0.16745 | -0.0294 | -2.6456
-15.5 | -0.4368 | 0.16018 | -0.0313 | -2.7269
-14.5 | -0.4371 | 0.14159 | -0.0371 | -3.0871
-14 | -0.4179 | 0.13493 | -0.0419 | -3.0972
-13 | -0.4308 | 0.10755 | -0.0559 | -4.0056
-12.5 | -0.6675 | 0.04801 | -0.0919 | -13.9034
-12 | -0.7116 | 0.03685 | -0.0953 | -19.3107
-11.5 | -0.7125 | 0.02977 | -0.0978 | -23.9335
-11 | -0.7183 | 0.0218 | -0.099 | -32.9495
-10.5 | -0.6875 | 0.01925 | -0.0972 | -35.7143
-10 | -0.6662 | 0.01684 | -0.0923 | -39.5606
-9.5 | -0.6467 | 0.01604 | -0.0853 | -40.318
-9 | -0.6211 | 0.0148 | -0.0796 | -41.9662
-8.5 | -0.585 | 0.01349 | -0.0759 | -43.3655
-8 | -0.545 | 0.01242 | -0.0726 | -43.8808
-7.5 | -0.5026 | 0.01155 | -0.0698 | -43.5152
-7 | -0.4563 | 0.0109 | -0.0676 | -41.8624
-6.5 | -0.4075 | 0.01037 | -0.0658 | -39.296
-6 | -0.3636 | 0.00951 | -0.0633 | -38.2334
-5.5 | -0.3132 | 0.00901 | -0.0618 | -34.7614
-5 | -0.2606 | 0.00861 | -0.0608 | -30.2671
-4.5 | -0.2072 | 0.00826 | -0.0599 | -25.0847
-4 | -0.1525 | 0.00797 | -0.0593 | -19.1343
-3.5 | -0.0979 | 0.00763 | -0.0587 | -12.8309
-3 | -0.042 | 0.00743 | -0.0584 | -5.6528
-2.5 | 0.014 | 0.00716 | -0.0581 | 1.9553
-2 | 0.0666 | 0.00661 | -0.0574 | 10.0756
-1.5 | 0.1073 | 0.00517 | -0.055 | 20.7544
-1 | 0.1592 | 0.00456 | -0.0541 | 34.9123
-0.5 | 0.2185 | 0.00463 | -0.0544 | 47.1922
0 | 0.2781 | 0.00478 | -0.0547 | 58.1799
0.5 | 0.3382 | 0.00481 | -0.0553 | 70.3119
1 | 0.3973 | 0.00484 | -0.0556 | 82.0868
1.5 | 0.456 | 0.0049 | -0.0559 | 93.0612
2 | 0.513 | 0.00505 | -0.0558 | 101.5842
2.5 | 0.5601 | 0.00569 | -0.0539 | 98.4359
3 | 0.603 | 0.00652 | -0.0513 | 92.4847
3.5 | 0.6506 | 0.00709 | -0.0495 | 91.763
4 | 0.6998 | 0.00754 | -0.048 | 92.8117
4.5 | 0.75 | 0.00792 | -0.0466 | 94.697
5 | 0.799 | 0.00831 | -0.045 | 96.1492
6 | 0.8955 | 0.00901 | -0.0414 | 99.3896
6.5 | 0.9377 | 0.00934 | -0.0383 | 100.3961
7 | 0.9804 | 0.00969 | -0.0353 | 101.1765
7.5 | 1.0222 | 0.01012 | -0.0322 | 101.0079
8 | 1.0619 | 0.01064 | -0.0288 | 99.8026
8.5 | 1.1039 | 0.01112 | -0.0259 | 99.2716
9 | 1.1432 | 0.01169 | -0.0226 | 97.793
9.5 | 1.1794 | 0.01237 | -0.0189 | 95.3436
10 | 1.2174 | 0.01303 | -0.0156 | 93.4305
10.5 | 1.2511 | 0.01391 | -0.0118 | 89.9425
11 | 1.2834 | 0.0149 | -0.008 | 86.1342
11.5 | 1.3163 | 0.01591 | -0.0045 | 82.7341
12 | 1.3446 | 0.01723 | -0.0006 | 78.0383
12.5 | 1.3709 | 0.01875 | 0.0032 | 73.1147
13.5 | 1.4205 | 0.02231 | 0.01 | 63.671
14 | 1.4392 | 0.02461 | 0.0135 | 58.4803
14.5 | 1.4478 | 0.02765 | 0.0173 | 52.3617
15 | 1.4838 | 0.0318 | 0.0138 | 46.6604
15.5 | 1.4979 | 0.03531 | 0.0157 | 42.4214
16 | 1.5083 | 0.03928 | 0.0174 | 38.3987
16.5 | 1.5193 | 0.0434 | 0.0186 | 35.0069
17 | 1.5194 | 0.04868 | 0.0196 | 31.212
17.5 | 1.5199 | 0.05421 | 0.02 | 28.0373
18 | 1.508 | 0.06126 | 0.0197 | 24.6164
18.5 | 1.491 | 0.06939 | 0.0184 | 21.4872
19 | 1.4572 | 0.08021 | 0.0153 | 18.1673
19.5 | 1.4213 | 0.09231 | 0.0104 | 15.397
20 | 1.3772 | 0.10655 | 0.0034 | 12.9254

## 63. Re 3M Mach 0.50 (1)
BIGFOIL.COM POLAR EXPORT
nlf0115
NLF(1)-0115 |  |  |  | Cl Max: | 1.433 | at alpha= | 9.5 | deg
JavaFoil+Calcfoil stall+Eppler ext transition |  |  |  | L/D Max: | 178.897 | at alpha= | 1.5 | deg
Re: | 3000000 |  |  | Cd Min: | 0.0031 | at alpha= | 0.5 | deg
Mach: | 0.5 |  |  | Cl=0 at alpha= | -2.5072 | deg
|  |  |  | @ Cl=0.1, Cd= | 0.003288
|  |  |  | @ Cl=0.4, Cd= | 0.0032562
|  |  |  | @ Cl=0.6, Cd= | 0.0043287
alpha (deg) | Cl | Cd | Cm | Cl/Cd
-20 | -0.964 | 0.16638 | -0.014 | -5.795
-19.5 | -0.937 | 0.16054 | -0.014 | -5.838
-19 | -0.91 | 0.15941 | -0.014 | -5.711
-18.5 | -0.883 | 0.15097 | -0.015 | -5.851
-18 | -0.858 | 0.15219 | -0.016 | -5.64
-17.5 | -0.831 | 0.14402 | -0.016 | -5.767
-17 | -0.801 | 0.14075 | -0.016 | -5.689
-16.5 | -0.773 | 0.13771 | -0.016 | -5.613
-16 | -0.745 | 0.13082 | -0.016 | -5.698
-15.5 | -0.718 | 0.12182 | -0.017 | -5.897
-15 | -0.691 | 0.11815 | -0.017 | -5.849
-14.5 | -0.664 | 0.11506 | -0.017 | -5.768
-14 | -0.636 | 0.11022 | -0.018 | -5.773
-13.5 | -0.61 | 0.10653 | -0.019 | -5.725
-13 | -0.582 | 0.10007 | -0.019 | -5.813
-12.5 | -0.553 | 0.09575 | -0.018 | -5.774
-12 | -0.525 | 0.09224 | -0.018 | -5.694
-11.5 | -0.498 | 0.0895 | -0.018 | -5.563
-11 | -0.47 | 0.08661 | -0.019 | -5.432
-10.5 | -0.443 | 0.08194 | -0.019 | -5.406
-10 | -0.416 | 0.07925 | -0.02 | -5.243
-9.5 | -0.388 | 0.07415 | -0.019 | -5.227
-9 | -0.361 | 0.06108 | -0.021 | -5.903
-8.5 | -0.333 | 0.05616 | -0.022 | -5.931
-8 | -0.307 | 0.04981 | -0.025 | -6.156
-7.5 | -0.284 | 0.04169 | -0.031 | -6.805
-7 | -0.303 | 0.01136 | -0.047 | -26.638
-6.5 | -0.341 | 0.04257 | -0.023 | -8.017
-6 | -0.411 | 0.01007 | -0.05 | -40.875
-5.5 | -0.375 | 0.00945 | -0.051 | -39.707
-5 | -0.325 | 0.00875 | -0.052 | -37.134
-4.5 | -0.267 | 0.00828 | -0.054 | -32.2
-4 | -0.203 | 0.00791 | -0.055 | -25.663
-3.5 | -0.136 | 0.00754 | -0.056 | -18.098
-3 | -0.068 | 0.0071 | -0.057 | -9.597
-2.5 | 0.001 | 0.00683 | -0.058 | 0.188
-2 | 0.072 | 0.00328 | -0.059 | 21.799
-1.5 | 0.142 | 0.0033 | -0.06 | 43.178
-1 | 0.213 | 0.00354 | -0.061 | 60.188
-0.5 | 0.283 | 0.00355 | -0.062 | 79.825
0 | 0.353 | 0.00359 | -0.063 | 98.353
0.5 | 0.422 | 0.0031 | -0.064 | 136.203
1 | 0.491 | 0.00312 | -0.065 | 157.584
1.5 | 0.561 | 0.00313 | -0.066 | 178.897
2 | 0.629 | 0.00522 | -0.067 | 120.567
2.5 | 0.698 | 0.00532 | -0.068 | 131.161
3 | 0.764 | 0.00864 | -0.069 | 88.503
3.5 | 0.831 | 0.00931 | -0.07 | 89.32
4 | 0.898 | 0.00985 | -0.071 | 91.169
4.5 | 0.963 | 0.01047 | -0.072 | 92.028
5 | 1.028 | 0.01102 | -0.073 | 93.212
5.5 | 1.091 | 0.01166 | -0.074 | 93.571
6 | 1.152 | 0.01236 | -0.075 | 93.254
6.5 | 1.211 | 0.0131 | -0.076 | 92.425
7 | 1.266 | 0.01394 | -0.076 | 90.788
7.5 | 1.318 | 0.01492 | -0.077 | 88.354
8 | 1.365 | 0.01603 | -0.078 | 85.186
8.5 | 1.402 | 0.01746 | -0.079 | 80.301
9 | 1.427 | 0.01909 | -0.08 | 74.761
9.5 | 1.433 | 0.02131 | -0.08 | 67.249
10 | 1.367 | 0.02519 | -0.08 | 54.277
10.5 | 0.745 | 0.07413 | -0.059 | 10.045
11 | 0.759 | 0.08856 | -0.054 | 8.568
11.5 | 0.782 | 0.09409 | -0.052 | 8.308
12 | 0.8 | 0.10016 | -0.044 | 7.988
12.5 | 0.831 | 0.10506 | -0.049 | 7.908
13 | 0.862 | 0.11242 | -0.053 | 7.67
13.5 | 0.884 | 0.11234 | -0.049 | 7.869
14 | 0.911 | 0.1182 | -0.05 | 7.711
14.5 | 0.943 | 0.12639 | -0.054 | 7.46

## 64. Re 3M Mach 0.50 (2)
BIGFOIL.COM POLAR EXPORT
nlf0115
NLF(1)-0115 |  |  |  | Cl Max: | 1.4502 | at alpha= | 14 | deg
XFOIL ncrit=9 |  |  |  | L/D Max: | 99.6991 | at alpha= | 2 | deg
Re: | 3000000 |  |  | Cd Min: | 0.04791 | at alpha= | 14 | deg
Mach: | 0.5 |  |  | Cl=0 at alpha= | -99 | deg
|  |  |  | @ Cl=0.1, Cd= | 0.00495
|  |  |  | @ Cl=0.4, Cd= | 0.0050431
|  |  |  | @ Cl=0.6, Cd= | 0.0066689
alpha (deg) | Cl | Cd | Cm | Cl/Cd
0 | 0.3068 | 0.00495 | -0.0586 | 61.9798
0.5 | 0.374 | 0.00502 | -0.0587 | 74.502
1 | 0.4414 | 0.00508 | -0.0589 | 86.8898
1.5 | 0.5077 | 0.00519 | -0.0588 | 97.8227
2 | 0.5633 | 0.00565 | -0.0566 | 99.6991
2.5 | 0.6004 | 0.00668 | -0.0511 | 89.8802
3 | 0.6433 | 0.0074 | -0.0466 | 86.9324
3.5 | 0.6887 | 0.00787 | -0.0423 | 87.5095
4 | 0.7325 | 0.00831 | -0.0375 | 88.1468
4.5 | 0.7791 | 0.00881 | -0.0333 | 88.4336
5 | 0.8269 | 0.00931 | -0.0292 | 88.8185
5.5 | 0.8742 | 0.00985 | -0.0251 | 88.7513
6 | 0.9205 | 0.01046 | -0.0208 | 88.0019
6.5 | 0.9661 | 0.01115 | -0.0163 | 86.6457
7 | 1.0127 | 0.01185 | -0.012 | 85.4599
7.5 | 1.0554 | 0.01274 | -0.0072 | 82.8414
8 | 1.0984 | 0.01375 | -0.0025 | 79.8836
8.5 | 1.1405 | 0.01491 | 0.0021 | 76.4923
9 | 1.1792 | 0.01637 | 0.0069 | 72.0342
9.5 | 1.2208 | 0.01787 | 0.0113 | 68.3156
10 | 1.258 | 0.01971 | 0.0159 | 63.8255
10.5 | 1.2943 | 0.02173 | 0.0204 | 59.5628
11 | 1.3304 | 0.02393 | 0.0247 | 55.5955
11.5 | 1.3637 | 0.02647 | 0.029 | 51.5187
12.5 | 1.4246 | 0.03239 | 0.037 | 43.9827
13 | 1.4439 | 0.03639 | 0.0408 | 39.6785
14 | 1.4502 | 0.04791 | 0.0467 | 30.2693

## 65. Re 4M Mach 0.00 (1)
BIGFOIL.COM POLAR EXPORT
nlf0115
NLF(1)-0115 |  |  |  | Cl Max: | 1.544 | at alpha= | 13 | deg
JavaFoil+Calcfoil stall+Eppler ext transition |  |  |  | L/D Max: | 167.106 | at alpha= | 2.5 | deg
Re: | 4000000 |  |  | Cd Min: | 0.00334 | at alpha= | -2.5 | deg
Mach: | 0 |  |  | Cl=0 at alpha= | -2.5083 | deg
|  |  |  | @ Cl=0.1, Cd= | 0.0033662
|  |  |  | @ Cl=0.4, Cd= | 0.0034867
|  |  |  | @ Cl=0.6, Cd= | 0.003623
alpha (deg) | Cl | Cd | Cm | Cl/Cd
-17 | -0.639 | 0.11636 | -0.014 | -5.494
-16.5 | -0.651 | 0.11064 | -0.015 | -5.884
-16 | -0.66 | 0.1079 | -0.015 | -6.115
-15.5 | -0.667 | 0.1041 | -0.015 | -6.411
-15 | -0.674 | 0.09954 | -0.015 | -6.774
-14.5 | -0.679 | 0.09497 | -0.016 | -7.15
-14 | -0.682 | 0.0903 | -0.016 | -7.55
-13.5 | -0.682 | 0.08508 | -0.017 | -8.022
-13 | -0.688 | 0.07386 | -0.02 | -9.319
-12.5 | -0.775 | 0.02324 | -0.03 | -33.341
-12 | -0.787 | 0.01653 | -0.032 | -47.587
-11.5 | -0.781 | 0.01457 | -0.033 | -53.597
-11 | -0.769 | 0.01319 | -0.034 | -58.309
-10.5 | -0.752 | 0.01214 | -0.035 | -61.942
-10 | -0.73 | 0.0114 | -0.036 | -64.056
-9.5 | -0.703 | 0.01072 | -0.037 | -65.617
-9 | -0.673 | 0.01015 | -0.038 | -66.245
-8.5 | -0.637 | 0.00976 | -0.039 | -65.202
-8 | -0.597 | 0.00935 | -0.04 | -63.867
-7.5 | -0.553 | 0.0089 | -0.041 | -62.203
-7 | -0.507 | 0.00854 | -0.042 | -59.293
-6.5 | -0.457 | 0.00824 | -0.043 | -55.466
-6 | -0.405 | 0.00792 | -0.044 | -51.135
-5.5 | -0.351 | 0.00617 | -0.045 | -56.897
-5 | -0.295 | 0.00599 | -0.046 | -49.233
-4.5 | -0.237 | 0.00584 | -0.047 | -40.677
-4 | -0.179 | 0.00564 | -0.048 | -31.729
-3.5 | -0.12 | 0.00549 | -0.048 | -21.784
-3 | -0.059 | 0.0053 | -0.049 | -11.209
-2.5 | 0.001 | 0.00334 | -0.05 | 0.335
-2 | 0.062 | 0.00336 | -0.051 | 18.466
-1.5 | 0.123 | 0.00337 | -0.052 | 36.604
-1 | 0.184 | 0.0034 | -0.053 | 54.291
-0.5 | 0.245 | 0.00343 | -0.054 | 71.5
0 | 0.306 | 0.00344 | -0.055 | 89.039
0.5 | 0.366 | 0.00347 | -0.056 | 105.454
1 | 0.427 | 0.0035 | -0.057 | 122.012
1.5 | 0.487 | 0.00353 | -0.057 | 137.885
2 | 0.547 | 0.00357 | -0.058 | 153.276
2.5 | 0.607 | 0.00363 | -0.059 | 167.106
3 | 0.666 | 0.00431 | -0.06 | 154.551
3.5 | 0.725 | 0.00758 | -0.061 | 95.638
4 | 0.784 | 0.00801 | -0.062 | 97.874
4.5 | 0.842 | 0.0084 | -0.062 | 100.296
5 | 0.9 | 0.00878 | -0.063 | 102.577
5.5 | 0.958 | 0.00915 | -0.064 | 104.641
6 | 1.015 | 0.00954 | -0.065 | 106.327
6.5 | 1.07 | 0.00994 | -0.066 | 107.732
7 | 1.125 | 0.01036 | -0.067 | 108.657
7.5 | 1.179 | 0.01081 | -0.067 | 109.124
8 | 1.232 | 0.01131 | -0.068 | 108.965
8.5 | 1.283 | 0.01186 | -0.069 | 108.2
9 | 1.332 | 0.01241 | -0.07 | 107.328
9.5 | 1.379 | 0.01304 | -0.07 | 105.767
10 | 1.42 | 0.01373 | -0.071 | 103.442
10.5 | 1.454 | 0.01444 | -0.072 | 100.657
11 | 1.483 | 0.01519 | -0.073 | 97.641
11.5 | 1.508 | 0.01594 | -0.073 | 94.564
12 | 1.527 | 0.01694 | -0.074 | 90.137
12.5 | 1.539 | 0.01801 | -0.075 | 85.422
13 | 1.544 | 0.01936 | -0.075 | 79.73
13.5 | 1.54 | 0.02107 | -0.075 | 73.092
14 | 1.517 | 0.0257 | -0.075 | 59.026
14.5 | 1.5 | 0.02836 | -0.075 | 52.883
15 | 1.478 | 0.03133 | -0.075 | 47.183
15.5 | 1.451 | 0.03515 | -0.075 | 41.274
16 | 1.419 | 0.03964 | -0.075 | 35.802
16.5 | 1.384 | 0.04478 | -0.074 | 30.898
17 | 1.341 | 0.05245 | -0.074 | 25.566
17.5 | 1.304 | 0.05717 | -0.074 | 22.811
18 | 1.254 | 0.06762 | -0.072 | 18.54

## 66. Re 4M Mach 0.00 (2)
BIGFOIL.COM POLAR EXPORT
nlf0115
NLF(1)-0115 |  |  |  | Cl Max: | 1.6224 | at alpha= | 19.5 | deg
XFOIL ncrit=9 |  |  |  | L/D Max: | 111.211 | at alpha= | 8 | deg
Re: | 4000000 |  |  | Cd Min: | 0.06022 | at alpha= | 20 | deg
Mach: | 0 |  |  | Cl=0 at alpha= | -2.6275 | deg
|  |  |  | @ Cl=0.1, Cd= | 0.0057335
|  |  |  | @ Cl=0.4, Cd= | 0.0044882
|  |  |  | @ Cl=0.6, Cd= | 0.0064051
alpha (deg) | Cl | Cd | Cm | Cl/Cd
-18.5 | -1.1047 | 0.05924 | -0.0797 | -18.6479
-18 | -1.1156 | 0.05184 | -0.0825 | -21.5201
-17.5 | -1.1252 | 0.04558 | -0.0836 | -24.6863
-17 | -1.1217 | 0.04148 | -0.0832 | -27.0419
-16.5 | -1.1477 | 0.03563 | -0.0807 | -32.2116
-16 | -1.1172 | 0.035 | -0.0788 | -31.92
-15.5 | -1.1139 | 0.02982 | -0.0797 | -37.3541
-15 | -1.0868 | 0.02691 | -0.0806 | -40.3865
-14.5 | -1.0538 | 0.02451 | -0.0816 | -42.9947
-14 | -1.0264 | 0.02199 | -0.0814 | -46.6758
-13.5 | -0.9897 | 0.01995 | -0.0818 | -49.609
-13 | -0.9315 | 0.01944 | -0.0843 | -47.9167
-12.5 | -0.8819 | 0.01727 | -0.0869 | -51.0654
-12 | -0.8366 | 0.01615 | -0.0872 | -51.8019
-11.5 | -0.797 | 0.01522 | -0.0858 | -52.3653
-11 | -0.7631 | 0.01459 | -0.0827 | -52.3029
-10.5 | -0.7349 | 0.0138 | -0.0783 | -53.2536
-10 | -0.7178 | 0.01264 | -0.0717 | -56.788
-9.5 | -0.6921 | 0.01146 | -0.0668 | -60.3927
-9 | -0.6526 | 0.01079 | -0.0642 | -60.4819
-8.5 | -0.6082 | 0.01028 | -0.0625 | -59.1634
-8 | -0.5604 | 0.00991 | -0.0613 | -56.5489
-7.5 | -0.5118 | 0.00953 | -0.0603 | -53.7041
-7 | -0.4621 | 0.00918 | -0.0595 | -50.3377
-6.5 | -0.4108 | 0.00891 | -0.0589 | -46.1055
-6 | -0.359 | 0.00861 | -0.0584 | -41.6957
-5.5 | -0.3091 | 0.00815 | -0.0575 | -37.9264
-5 | -0.2573 | 0.0078 | -0.057 | -32.9872
-4.5 | -0.2041 | 0.00754 | -0.0567 | -27.069
-4 | -0.1499 | 0.00731 | -0.0566 | -20.5062
-3 | -0.0406 | 0.0069 | -0.0565 | -5.8841
-2.5 | 0.0139 | 0.00666 | -0.0564 | 2.0871
-1.5 | 0.1152 | 0.00557 | -0.0552 | 20.6822
-1 | 0.1569 | 0.00422 | -0.0532 | 37.1801
-0.5 | 0.214 | 0.00425 | -0.0536 | 50.3529
0 | 0.2718 | 0.00432 | -0.0541 | 62.9167
0.5 | 0.3296 | 0.00438 | -0.0546 | 75.2511
1 | 0.3868 | 0.00446 | -0.055 | 86.7265
1.5 | 0.4429 | 0.00458 | -0.0553 | 96.7031
2 | 0.494 | 0.00498 | -0.0546 | 99.1968
2.5 | 0.5378 | 0.00578 | -0.0525 | 93.045
3 | 0.5858 | 0.00628 | -0.0513 | 93.2803
3.5 | 0.6346 | 0.00671 | -0.0503 | 94.5753
4 | 0.6852 | 0.00704 | -0.0496 | 97.3295
4.5 | 0.7351 | 0.00739 | -0.0487 | 99.4723
5 | 0.7858 | 0.00767 | -0.048 | 102.4511
5.5 | 0.8356 | 0.00798 | -0.0472 | 104.7118
6 | 0.8846 | 0.00829 | -0.0462 | 106.7069
6.5 | 0.9326 | 0.00862 | -0.045 | 108.1903
7.5 | 1.0251 | 0.00927 | -0.0421 | 110.5825
8 | 1.0654 | 0.00958 | -0.0394 | 111.2109
8.5 | 1.1033 | 0.00999 | -0.0363 | 110.4404
9 | 1.1425 | 0.0104 | -0.0336 | 109.8558
9.5 | 1.1791 | 0.01093 | -0.0304 | 107.8774
10 | 1.2163 | 0.01145 | -0.0276 | 106.2271
10.5 | 1.2524 | 0.012 | -0.0247 | 104.3667
11 | 1.2847 | 0.01272 | -0.0212 | 100.9984
11.5 | 1.3177 | 0.01345 | -0.0181 | 97.9703
12 | 1.3482 | 0.01429 | -0.0147 | 94.3457
12.5 | 1.3767 | 0.01527 | -0.0113 | 90.1572
13 | 1.4028 | 0.01642 | -0.0078 | 85.4324
13.5 | 1.4291 | 0.01763 | -0.0046 | 81.0607
14 | 1.453 | 0.01901 | -0.0013 | 76.4335
14.5 | 1.4723 | 0.02074 | 0.0021 | 70.9884
15 | 1.4776 | 0.02337 | 0.0067 | 63.2264
16.5 | 1.5698 | 0.03081 | 0.0049 | 50.951
17 | 1.5849 | 0.03394 | 0.0061 | 46.6971
17.5 | 1.6004 | 0.03706 | 0.0072 | 43.184
18 | 1.6074 | 0.04109 | 0.0083 | 39.119
18.5 | 1.6141 | 0.04525 | 0.0091 | 35.6707
19 | 1.6206 | 0.04954 | 0.0095 | 32.713
19.5 | 1.6224 | 0.05448 | 0.0098 | 29.7797
20 | 1.6174 | 0.06022 | 0.0097 | 26.8582

## 67. Re 4M Mach 0.10 (1)
BIGFOIL.COM POLAR EXPORT
nlf0115
NLF(1)-0115 |  |  |  | Cl Max: | 1.537 | at alpha= | 13 | deg
JavaFoil+Calcfoil stall+Eppler ext transition |  |  |  | L/D Max: | 168.727 | at alpha= | 2.5 | deg
Re: | 4000000 |  |  | Cd Min: | 0.00334 | at alpha= | -2 | deg
Mach: | 0.1 |  |  | Cl=0 at alpha= | -2.5082 | deg
|  |  |  | @ Cl=0.1, Cd= | 0.0033584
|  |  |  | @ Cl=0.4, Cd= | 0.0034857
|  |  |  | @ Cl=0.6, Cd= | 0.0036067
alpha (deg) | Cl | Cd | Cm | Cl/Cd
-16.5 | -0.614 | 0.11138 | -0.015 | -5.509
-16 | -0.626 | 0.10813 | -0.015 | -5.788
-15.5 | -0.637 | 0.10437 | -0.015 | -6.102
-15 | -0.647 | 0.09918 | -0.015 | -6.521
-14.5 | -0.655 | 0.09471 | -0.016 | -6.913
-14 | -0.66 | 0.09031 | -0.016 | -7.313
-13.5 | -0.664 | 0.08618 | -0.017 | -7.701
-13 | -0.668 | 0.07747 | -0.019 | -8.626
-12.5 | -0.671 | 0.06954 | -0.021 | -9.648
-12 | -0.766 | 0.0187 | -0.031 | -40.943
-11.5 | -0.767 | 0.0153 | -0.033 | -50.122
-11 | -0.759 | 0.01355 | -0.034 | -56.042
-10.5 | -0.745 | 0.01238 | -0.035 | -60.199
-10 | -0.725 | 0.01156 | -0.036 | -62.733
-9.5 | -0.7 | 0.01085 | -0.037 | -64.553
-9 | -0.671 | 0.01025 | -0.038 | -65.44
-8.5 | -0.636 | 0.00987 | -0.039 | -64.447
-8 | -0.597 | 0.00941 | -0.04 | -63.453
-7.5 | -0.554 | 0.00894 | -0.041 | -62.021
-7 | -0.508 | 0.0086 | -0.042 | -59.023
-6.5 | -0.458 | 0.00827 | -0.043 | -55.449
-6 | -0.406 | 0.00794 | -0.044 | -51.176
-5.5 | -0.352 | 0.00622 | -0.045 | -56.627
-5 | -0.296 | 0.00602 | -0.046 | -49.19
-4.5 | -0.238 | 0.00588 | -0.047 | -40.533
-4 | -0.18 | 0.00566 | -0.048 | -31.745
-3.5 | -0.12 | 0.00553 | -0.049 | -21.717
-3 | -0.06 | 0.00532 | -0.05 | -11.223
-2.5 | 0.001 | 0.00337 | -0.051 | 0.334
-2 | 0.062 | 0.00334 | -0.051 | 18.664
-1.5 | 0.124 | 0.00337 | -0.052 | 36.747
-1 | 0.185 | 0.00338 | -0.053 | 54.878
-0.5 | 0.247 | 0.00341 | -0.054 | 72.248
0 | 0.308 | 0.00344 | -0.055 | 89.439
0.5 | 0.368 | 0.00347 | -0.056 | 105.924
1 | 0.429 | 0.0035 | -0.057 | 122.56
1.5 | 0.489 | 0.00351 | -0.058 | 139.393
2 | 0.55 | 0.00354 | -0.059 | 155.482
2.5 | 0.61 | 0.00362 | -0.059 | 168.727
3 | 0.669 | 0.00429 | -0.06 | 155.976
3.5 | 0.729 | 0.00763 | -0.061 | 95.512
4 | 0.788 | 0.00808 | -0.062 | 97.508
4.5 | 0.847 | 0.00844 | -0.063 | 100.307
5 | 0.905 | 0.00884 | -0.064 | 102.369
5.5 | 0.962 | 0.00921 | -0.064 | 104.524
6 | 1.019 | 0.00961 | -0.065 | 106.035
6.5 | 1.075 | 0.01002 | -0.066 | 107.255
7 | 1.13 | 0.01044 | -0.067 | 108.225
7.5 | 1.184 | 0.01089 | -0.068 | 108.71
8 | 1.237 | 0.0114 | -0.069 | 108.502
8.5 | 1.288 | 0.01197 | -0.069 | 107.642
9 | 1.337 | 0.01253 | -0.07 | 106.662
9.5 | 1.384 | 0.0132 | -0.071 | 104.831
10 | 1.424 | 0.01386 | -0.072 | 102.785
10.5 | 1.458 | 0.01465 | -0.072 | 99.482
11 | 1.486 | 0.01541 | -0.073 | 96.409
11.5 | 1.509 | 0.0162 | -0.074 | 93.154
12 | 1.526 | 0.01718 | -0.074 | 88.805
12.5 | 1.535 | 0.01835 | -0.075 | 83.648
13 | 1.537 | 0.01988 | -0.075 | 77.34
13.5 | 1.517 | 0.02406 | -0.075 | 63.061
14 | 1.501 | 0.02668 | -0.075 | 56.284
14.5 | 1.48 | 0.02961 | -0.075 | 50.003
15 | 1.454 | 0.0329 | -0.075 | 44.199
15.5 | 1.422 | 0.03719 | -0.075 | 38.223
16 | 1.385 | 0.04207 | -0.075 | 32.918
16.5 | 1.344 | 0.04798 | -0.074 | 28.008
17 | 1.301 | 0.05436 | -0.074 | 23.927
17.5 | 1.25 | 0.06349 | -0.073 | 19.685
18 | 1.178 | 0.08318 | -0.069 | 14.168

## 68. Re 4M Mach 0.10 (2)
BIGFOIL.COM POLAR EXPORT
nlf0115
NLF(1)-0115 |  |  |  | Cl Max: | 1.611 | at alpha= | 19 | deg
XFOIL ncrit=9 |  |  |  | L/D Max: | 110.81 | at alpha= | 8 | deg
Re: | 4000000 |  |  | Cd Min: | 0.06429 | at alpha= | 20 | deg
Mach: | 0.1 |  |  | Cl=0 at alpha= | -2.6291 | deg
|  |  |  | @ Cl=0.1, Cd= | 0.0058281
|  |  |  | @ Cl=0.4, Cd= | 0.0044859
|  |  |  | @ Cl=0.6, Cd= | 0.0064207
alpha (deg) | Cl | Cd | Cm | Cl/Cd
-17.5 | -1.0346 | 0.05811 | -0.0813 | -17.8042
-17 | -1.0459 | 0.05084 | -0.0838 | -20.5724
-16.5 | -1.093 | 0.0415 | -0.084 | -26.3373
-16 | -1.0607 | 0.04087 | -0.0823 | -25.953
-15.5 | -1.0842 | 0.03386 | -0.0821 | -32.0201
-15 | -1.0658 | 0.03002 | -0.0831 | -35.503
-14.5 | -1.0392 | 0.02697 | -0.084 | -38.5317
-14 | -1.0171 | 0.02377 | -0.0839 | -42.7892
-13.5 | -0.986 | 0.02132 | -0.0839 | -46.2477
-13 | -0.9289 | 0.02076 | -0.0861 | -44.7447
-12.5 | -0.8829 | 0.01818 | -0.0885 | -48.5644
-12 | -0.8355 | 0.01687 | -0.0893 | -49.5258
-11.5 | -0.7928 | 0.01578 | -0.0886 | -50.2408
-11 | -0.7586 | 0.0151 | -0.0855 | -50.2384
-10.5 | -0.7308 | 0.01422 | -0.0811 | -51.3924
-10 | -0.7116 | 0.01338 | -0.0745 | -53.1839
-9.5 | -0.6914 | 0.0118 | -0.0687 | -58.5932
-9 | -0.6535 | 0.01103 | -0.0657 | -59.2475
-8.5 | -0.6098 | 0.01044 | -0.0637 | -58.41
-8 | -0.5623 | 0.01003 | -0.0624 | -56.0618
-7.5 | -0.5138 | 0.00963 | -0.0612 | -53.3541
-7 | -0.464 | 0.00926 | -0.0603 | -50.108
-6.5 | -0.4126 | 0.00897 | -0.0596 | -45.9978
-6 | -0.3607 | 0.00866 | -0.059 | -41.6513
-5.5 | -0.3103 | 0.00821 | -0.0581 | -37.7954
-5 | -0.2586 | 0.00783 | -0.0574 | -33.0268
-4.5 | -0.2051 | 0.00756 | -0.0571 | -27.1296
-4 | -0.1507 | 0.00733 | -0.0569 | -20.5593
-3.5 | -0.0963 | 0.00714 | -0.0568 | -13.4874
-3 | -0.0408 | 0.00691 | -0.0568 | -5.9045
-2.5 | 0.0142 | 0.00669 | -0.0567 | 2.1226
-2 | 0.0664 | 0.00631 | -0.0563 | 10.523
-1.5 | 0.1159 | 0.0056 | -0.0555 | 20.6964
-1 | 0.1576 | 0.00422 | -0.0534 | 37.346
-0.5 | 0.215 | 0.00426 | -0.0538 | 50.4695
0 | 0.2731 | 0.00433 | -0.0543 | 63.0716
0.5 | 0.3313 | 0.00438 | -0.0548 | 75.6393
1 | 0.3888 | 0.00446 | -0.0552 | 87.1749
1.5 | 0.4451 | 0.00459 | -0.0554 | 96.9717
2 | 0.4962 | 0.00501 | -0.0546 | 99.0419
2.5 | 0.5401 | 0.00581 | -0.0526 | 92.9604
3 | 0.5882 | 0.00632 | -0.0513 | 93.0696
3.5 | 0.6374 | 0.00674 | -0.0502 | 94.5697
4 | 0.6882 | 0.00707 | -0.0495 | 97.3409
4.5 | 0.7382 | 0.00741 | -0.0486 | 99.6221
5 | 0.7891 | 0.0077 | -0.0478 | 102.4805
5.5 | 0.8389 | 0.00802 | -0.0469 | 104.601
6 | 0.8881 | 0.00833 | -0.0458 | 106.6146
6.5 | 0.9362 | 0.00866 | -0.0446 | 108.1062
7 | 0.9824 | 0.00903 | -0.043 | 108.7929
7.5 | 1.0272 | 0.00932 | -0.0411 | 110.2146
8 | 1.0671 | 0.00963 | -0.0381 | 110.81
8.5 | 1.105 | 0.01008 | -0.035 | 109.623
9 | 1.1449 | 0.0105 | -0.0322 | 109.0381
9.5 | 1.1819 | 0.01103 | -0.0291 | 107.1532
10 | 1.2184 | 0.01159 | -0.026 | 105.1251
10.5 | 1.2551 | 0.01215 | -0.0231 | 103.3004
11 | 1.2879 | 0.01288 | -0.0196 | 99.9922
11.5 | 1.3201 | 0.01367 | -0.0163 | 96.5691
12 | 1.3503 | 0.01457 | -0.0128 | 92.6767
12.5 | 1.3793 | 0.01558 | -0.0094 | 88.5302
13 | 1.4051 | 0.01679 | -0.0058 | 83.6867
13.5 | 1.4298 | 0.01815 | -0.0023 | 78.7769
14 | 1.4529 | 0.01967 | 0.001 | 73.8638
14.5 | 1.471 | 0.02155 | 0.0046 | 68.2599
15 | 1.4747 | 0.02442 | 0.0091 | 60.389
16 | 1.5499 | 0.02948 | 0.0054 | 52.5746
16.5 | 1.5699 | 0.03218 | 0.0066 | 48.785
17 | 1.5818 | 0.03569 | 0.008 | 44.3205
17.5 | 1.5959 | 0.03905 | 0.0091 | 40.8681
18 | 1.6017 | 0.04333 | 0.0101 | 36.9652
18.5 | 1.6074 | 0.04771 | 0.0108 | 33.6911
19 | 1.611 | 0.05247 | 0.0112 | 30.7033
19.5 | 1.6095 | 0.05787 | 0.0113 | 27.8123
20 | 1.6003 | 0.06429 | 0.011 | 24.8919

## 69. Re 4M Mach 0.25 (1)
BIGFOIL.COM POLAR EXPORT
nlf0115
NLF(1)-0115 |  |  |  | Cl Max: | 1.506 | at alpha= | 12 | deg
JavaFoil+Calcfoil stall+Eppler ext transition |  |  |  | L/D Max: | 172.104 | at alpha= | 2.5 | deg
Re: | 4000000 |  |  | Cd Min: | 0.00333 | at alpha= | -2 | deg
Mach: | 0.25 |  |  | Cl=0 at alpha= | -2.5081 | deg
|  |  |  | @ Cl=0.1, Cd= | 0.0033471
|  |  |  | @ Cl=0.4, Cd= | 0.0034707
|  |  |  | @ Cl=0.6, Cd= | 0.0036008
alpha (deg) | Cl | Cd | Cm | Cl/Cd
-15 | -0.393 | 0.10091 | -0.016 | -3.892
-14.5 | -0.433 | 0.09581 | -0.017 | -4.516
-14 | -0.47 | 0.08831 | -0.018 | -5.319
-13.5 | -0.501 | 0.08344 | -0.019 | -6.009
-13 | -0.528 | 0.07893 | -0.019 | -6.692
-12.5 | -0.55 | 0.07474 | -0.02 | -7.359
-12 | -0.566 | 0.07056 | -0.02 | -8.024
-11.5 | -0.576 | 0.06681 | -0.021 | -8.627
-11 | -0.58 | 0.06386 | -0.021 | -9.084
-10.5 | -0.588 | 0.05374 | -0.025 | -10.948
-10 | -0.681 | 0.01293 | -0.037 | -52.654
-9.5 | -0.671 | 0.01177 | -0.038 | -56.997
-9 | -0.652 | 0.01093 | -0.039 | -59.657
-8.5 | -0.626 | 0.01044 | -0.04 | -59.951
-8 | -0.594 | 0.00987 | -0.041 | -60.137
-7.5 | -0.556 | 0.00928 | -0.042 | -59.931
-7 | -0.513 | 0.00889 | -0.043 | -57.691
-6.5 | -0.465 | 0.00853 | -0.044 | -54.477
-6 | -0.414 | 0.00813 | -0.045 | -50.859
-5.5 | -0.359 | 0.00782 | -0.046 | -45.988
-5 | -0.303 | 0.00606 | -0.047 | -49.987
-4.5 | -0.244 | 0.00594 | -0.048 | -41.137
-4 | -0.184 | 0.0057 | -0.049 | -32.313
-3.5 | -0.123 | 0.00556 | -0.05 | -22.172
-3 | -0.061 | 0.00534 | -0.051 | -11.488
-2.5 | 0.001 | 0.00335 | -0.052 | 0.344
-2 | 0.064 | 0.00333 | -0.053 | 19.246
-1.5 | 0.127 | 0.00336 | -0.054 | 37.916
-1 | 0.19 | 0.00339 | -0.055 | 56.202
-0.5 | 0.253 | 0.00342 | -0.056 | 74.029
0 | 0.316 | 0.00343 | -0.057 | 92.18
0.5 | 0.378 | 0.00346 | -0.057 | 109.199
1 | 0.44 | 0.00349 | -0.058 | 126.089
1.5 | 0.503 | 0.00352 | -0.059 | 142.69
2 | 0.565 | 0.00355 | -0.06 | 159.005
2.5 | 0.627 | 0.00364 | -0.061 | 172.104
3 | 0.687 | 0.00743 | -0.062 | 92.489
3.5 | 0.748 | 0.00786 | -0.063 | 95.217
4 | 0.809 | 0.00828 | -0.064 | 97.687
4.5 | 0.869 | 0.00874 | -0.065 | 99.371
5 | 0.928 | 0.00912 | -0.065 | 101.787
5.5 | 0.987 | 0.00952 | -0.066 | 103.653
6 | 1.045 | 0.00995 | -0.067 | 105.075
6.5 | 1.102 | 0.0104 | -0.068 | 105.949
7 | 1.158 | 0.0109 | -0.069 | 106.182
7.5 | 1.212 | 0.01141 | -0.07 | 106.273
8 | 1.265 | 0.01195 | -0.07 | 105.933
8.5 | 1.316 | 0.0126 | -0.071 | 104.402
9 | 1.364 | 0.01328 | -0.072 | 102.715
9.5 | 1.41 | 0.01404 | -0.073 | 100.393
10 | 1.446 | 0.01479 | -0.073 | 97.75
10.5 | 1.474 | 0.01569 | -0.074 | 93.895
11 | 1.494 | 0.01669 | -0.075 | 89.477
11.5 | 1.505 | 0.01787 | -0.075 | 84.238
12 | 1.506 | 0.0191 | -0.076 | 78.867
12.5 | 1.496 | 0.02083 | -0.076 | 71.801
13 | 1.458 | 0.02627 | -0.076 | 55.49
13.5 | 1.421 | 0.02984 | -0.075 | 47.626
14 | 1.374 | 0.03457 | -0.075 | 39.752
14.5 | 1.317 | 0.0406 | -0.074 | 32.426
15 | 1.254 | 0.04662 | -0.074 | 26.892
15.5 | 1.175 | 0.05702 | -0.073 | 20.608
16 | 1.062 | 0.08287 | -0.066 | 12.821
16.5 | 0.975 | 0.10006 | -0.063 | 9.741
17 | 0.891 | 0.1145 | -0.061 | 7.783

## 70. Re 4M Mach 0.25 (2)
BIGFOIL.COM POLAR EXPORT
nlf0115
NLF(1)-0115 |  |  |  | Cl Max: | 1.5611 | at alpha= | 17.5 | deg
XFOIL ncrit=9 |  |  |  | L/D Max: | 107.915 | at alpha= | 7 | deg
Re: | 4000000 |  |  | Cd Min: | 0.18683 | at alpha= | -17.5 | deg
Mach: | 0.25 |  |  | Cl=0 at alpha= | -2.6294 | deg
|  |  |  | @ Cl=0.1, Cd= | 0.0060167
|  |  |  | @ Cl=0.4, Cd= | 0.004501
|  |  |  | @ Cl=0.6, Cd= | 0.006496
alpha (deg) | Cl | Cd | Cm | Cl/Cd
-17.5 | -0.4788 | 0.18683 | -0.0214 | -2.5628
-17 | -0.4674 | 0.17951 | -0.0243 | -2.6038
-16 | -0.4647 | 0.16086 | -0.0301 | -2.8888
-15.5 | -0.4547 | 0.15557 | -0.0317 | -2.9228
-15 | -0.4327 | 0.1496 | -0.0362 | -2.8924
-14.5 | -0.4184 | 0.14124 | -0.0414 | -2.9623
-13.5 | -0.7262 | 0.05253 | -0.0904 | -13.8245
-13 | -0.7275 | 0.0456 | -0.0941 | -15.9539
-12.5 | -0.7989 | 0.03219 | -0.0973 | -24.8183
-12 | -0.792 | 0.02574 | -0.0997 | -30.7692
-11.5 | -0.7627 | 0.02153 | -0.1011 | -35.425
-11 | -0.7229 | 0.01964 | -0.1005 | -36.8075
-10.5 | -0.7002 | 0.0178 | -0.096 | -39.3371
-10 | -0.6933 | 0.01604 | -0.0876 | -43.2232
-9.5 | -0.6795 | 0.01416 | -0.0802 | -47.9873
-9 | -0.65 | 0.01271 | -0.0754 | -51.1408
-8.5 | -0.612 | 0.01169 | -0.0718 | -52.3524
-8 | -0.5684 | 0.01093 | -0.069 | -52.0037
-7.5 | -0.5217 | 0.01032 | -0.0668 | -50.5523
-7 | -0.4722 | 0.00981 | -0.0651 | -48.1346
-6.5 | -0.4213 | 0.00935 | -0.0637 | -45.0588
-6 | -0.3695 | 0.00894 | -0.0624 | -41.3311
-5.5 | -0.3155 | 0.00861 | -0.0616 | -36.6434
-5 | -0.2652 | 0.00806 | -0.0601 | -32.9032
-4.5 | -0.2105 | 0.00771 | -0.0595 | -27.3022
-4 | -0.1552 | 0.00746 | -0.059 | -20.8043
-3.5 | -0.0984 | 0.00724 | -0.0588 | -13.5912
-3 | -0.0421 | 0.00699 | -0.0585 | -6.0229
-2.5 | 0.0147 | 0.00681 | -0.0584 | 2.1586
-2 | 0.0692 | 0.00641 | -0.0579 | 10.7956
-1.5 | 0.1201 | 0.00576 | -0.057 | 20.8507
-1 | 0.1611 | 0.00425 | -0.0545 | 37.9059
-0.5 | 0.2204 | 0.00429 | -0.0549 | 51.3753
0 | 0.2802 | 0.00437 | -0.0553 | 64.119
0.5 | 0.3404 | 0.00442 | -0.0558 | 77.0136
1 | 0.3996 | 0.0045 | -0.0562 | 88.8
1.5 | 0.4573 | 0.00465 | -0.0563 | 98.3441
2 | 0.5078 | 0.00516 | -0.055 | 98.4109
2.5 | 0.5519 | 0.00598 | -0.0526 | 92.291
3 | 0.6013 | 0.00651 | -0.0511 | 92.3656
3.5 | 0.6514 | 0.00692 | -0.0498 | 94.1329
4 | 0.7028 | 0.00726 | -0.0487 | 96.8044
4.5 | 0.7545 | 0.00757 | -0.0476 | 99.6697
5 | 0.8053 | 0.0079 | -0.0463 | 101.9367
5.5 | 0.8551 | 0.00825 | -0.0448 | 103.6485
6 | 0.9046 | 0.00857 | -0.0432 | 105.5543
6.5 | 0.9521 | 0.00889 | -0.0411 | 107.0979
7 | 0.9939 | 0.00921 | -0.0379 | 107.9153
7.5 | 1.0345 | 0.00965 | -0.0345 | 107.2021
8 | 1.0778 | 0.01002 | -0.0317 | 107.5649
8.5 | 1.1175 | 0.01053 | -0.0283 | 106.1254
9 | 1.1572 | 0.01106 | -0.0249 | 104.6293
9.5 | 1.196 | 0.01166 | -0.0216 | 102.5729
10 | 1.2323 | 0.01237 | -0.0179 | 99.62
10.5 | 1.2679 | 0.01312 | -0.0142 | 96.6387
11 | 1.3017 | 0.01399 | -0.0105 | 93.045
11.5 | 1.3329 | 0.01504 | -0.0065 | 88.6237
12.5 | 1.388 | 0.01772 | 0.0015 | 78.3296
13 | 1.4127 | 0.01938 | 0.0053 | 72.8947
13.5 | 1.4357 | 0.02124 | 0.0089 | 67.5942
14 | 1.4502 | 0.02376 | 0.0129 | 61.0354
14.5 | 1.4568 | 0.02698 | 0.0169 | 53.9956
15 | 1.4703 | 0.02992 | 0.02 | 49.141
16 | 1.5476 | 0.03694 | 0.0146 | 41.895
16.5 | 1.5579 | 0.04102 | 0.016 | 37.979
17 | 1.5597 | 0.04607 | 0.0172 | 33.855
17.5 | 1.5611 | 0.05132 | 0.018 | 30.4189
18 | 1.5576 | 0.05727 | 0.0183 | 27.1975
18.5 | 1.5433 | 0.06454 | 0.0181 | 23.9123
19 | 1.5236 | 0.07277 | 0.0169 | 20.9372
19.5 | 1.495 | 0.08263 | 0.0144 | 18.0927
20 | 1.4538 | 0.09507 | 0.0096 | 15.2919

## 71. Re 4M Mach 0.50 (1)
BIGFOIL.COM POLAR EXPORT
nlf0115
NLF(1)-0115 |  |  |  | Cl Max: | 1.438 | at alpha= | 9.5 | deg
JavaFoil+Calcfoil stall+Eppler ext transition |  |  |  | L/D Max: | 210.268 | at alpha= | 2 | deg
Re: | 4000000 |  |  | Cd Min: | 0.00296 | at alpha= | 1 | deg
Mach: | 0.5 |  |  | Cl=0 at alpha= | -2.5072 | deg
|  |  |  | @ Cl=0.1, Cd= | 0.003348
|  |  |  | @ Cl=0.4, Cd= | 0.0034373
|  |  |  | @ Cl=0.6, Cd= | 0.0029913
alpha (deg) | Cl | Cd | Cm | Cl/Cd
-20 | -0.965 | 0.16273 | -0.014 | -5.931
-19.5 | -0.938 | 0.15502 | -0.014 | -6.052
-19 | -0.911 | 0.15253 | -0.015 | -5.974
-18.5 | -0.884 | 0.14762 | -0.015 | -5.99
-18 | -0.859 | 0.14589 | -0.016 | -5.886
-17.5 | -0.831 | 0.1394 | -0.016 | -5.964
-17 | -0.803 | 0.13392 | -0.016 | -5.994
-16.5 | -0.773 | 0.13253 | -0.016 | -5.836
-16 | -0.746 | 0.12547 | -0.016 | -5.944
-15.5 | -0.719 | 0.11856 | -0.017 | -6.063
-15 | -0.691 | 0.11309 | -0.017 | -6.114
-14.5 | -0.664 | 0.11221 | -0.018 | -5.917
-14 | -0.637 | 0.1055 | -0.018 | -6.036
-13.5 | -0.61 | 0.10385 | -0.019 | -5.875
-13 | -0.582 | 0.09753 | -0.019 | -5.97
-12.5 | -0.553 | 0.09356 | -0.018 | -5.913
-12 | -0.525 | 0.08896 | -0.018 | -5.907
-11.5 | -0.498 | 0.08618 | -0.019 | -5.779
-11 | -0.471 | 0.08331 | -0.019 | -5.649
-10.5 | -0.443 | 0.07874 | -0.02 | -5.629
-10 | -0.416 | 0.07603 | -0.02 | -5.467
-9.5 | -0.388 | 0.07292 | -0.02 | -5.318
-9 | -0.361 | 0.0598 | -0.021 | -6.032
-8.5 | -0.334 | 0.05455 | -0.023 | -6.118
-8 | -0.308 | 0.04813 | -0.026 | -6.398
-7.5 | -0.335 | 0.01183 | -0.046 | -28.288
-7 | -0.304 | 0.01072 | -0.048 | -28.336
-6.5 | -0.343 | 0.04063 | -0.027 | -8.45
-6 | -0.413 | 0.0096 | -0.05 | -43.025
-5.5 | -0.377 | 0.00894 | -0.051 | -42.15
-5 | -0.326 | 0.00832 | -0.052 | -39.168
-4.5 | -0.267 | 0.00786 | -0.054 | -33.949
-4 | -0.203 | 0.00752 | -0.055 | -27.03
-3.5 | -0.137 | 0.00716 | -0.056 | -19.067
-3 | -0.068 | 0.00678 | -0.057 | -10.066
-2.5 | 0.001 | 0.00532 | -0.058 | 0.241
-2 | 0.072 | 0.00334 | -0.059 | 21.388
-1.5 | 0.142 | 0.00336 | -0.06 | 42.308
-1 | 0.213 | 0.00334 | -0.061 | 63.656
-0.5 | 0.283 | 0.00338 | -0.062 | 83.882
0 | 0.353 | 0.00341 | -0.063 | 103.433
0.5 | 0.422 | 0.00345 | -0.064 | 122.271
1 | 0.491 | 0.00296 | -0.065 | 165.943
1.5 | 0.561 | 0.00298 | -0.066 | 188.347
2 | 0.63 | 0.003 | -0.067 | 210.268
2.5 | 0.697 | 0.00775 | -0.068 | 89.908
3 | 0.764 | 0.00843 | -0.069 | 90.655
3.5 | 0.832 | 0.00899 | -0.07 | 92.525
4 | 0.898 | 0.00955 | -0.071 | 94.035
4.5 | 0.964 | 0.01005 | -0.072 | 95.903
5 | 1.028 | 0.01059 | -0.073 | 97.076
5.5 | 1.091 | 0.01119 | -0.074 | 97.531
6 | 1.153 | 0.01184 | -0.075 | 97.368
6.5 | 1.211 | 0.01252 | -0.076 | 96.799
7 | 1.267 | 0.01332 | -0.077 | 95.152
7.5 | 1.319 | 0.01425 | -0.077 | 92.574
8 | 1.367 | 0.0153 | -0.078 | 89.307
8.5 | 1.404 | 0.01657 | -0.079 | 84.708
9 | 1.429 | 0.01817 | -0.08 | 78.634
9.5 | 1.438 | 0.02016 | -0.08 | 71.312
10 | 1.373 | 0.02365 | -0.08 | 58.035
10.5 | 0.75 | 0.06965 | -0.061 | 10.77
11 | 0.762 | 0.08475 | -0.055 | 8.988
11.5 | 0.786 | 0.08918 | -0.054 | 8.818
12 | 0.8 | 0.09724 | -0.045 | 8.232
12.5 | 0.835 | 0.10068 | -0.052 | 8.296
13 | 0.864 | 0.10795 | -0.054 | 8.007
13.5 | 0.885 | 0.1055 | -0.05 | 8.384
14 | 0.914 | 0.11349 | -0.053 | 8.058
14.5 | 0.946 | 0.11896 | -0.056 | 7.953

## 72. Re 4M Mach 0.50 (2)
BIGFOIL.COM POLAR EXPORT
nlf0115
NLF(1)-0115 |  |  |  | Cl Max: | 1.4788 | at alpha= | 13.5 | deg
XFOIL ncrit=9 |  |  |  | L/D Max: | 103.735 | at alpha= | 1.5 | deg
Re: | 4000000 |  |  | Cd Min: | 0.24191 | at alpha= | -20 | deg
Mach: | 0.5 |  |  | Cl=0 at alpha= | -2.6375 | deg
|  |  |  | @ Cl=0.1, Cd= | 0.006763
|  |  |  | @ Cl=0.4, Cd= | 0.0046299
|  |  |  | @ Cl=0.6, Cd= | 0.006691
alpha (deg) | Cl | Cd | Cm | Cl/Cd
-20 | -0.5739 | 0.24191 | -0.0039 | -2.3724
-19.5 | -0.5535 | 0.23502 | -0.0079 | -2.3551
-19 | -0.5353 | 0.22669 | -0.0119 | -2.3614
-18.5 | -0.5153 | 0.21904 | -0.0158 | -2.3525
-18 | -0.4984 | 0.21188 | -0.0192 | -2.3523
-17.5 | -0.4815 | 0.20464 | -0.0223 | -2.3529
-17 | -0.4676 | 0.19595 | -0.0253 | -2.3863
-16.5 | -0.4549 | 0.18995 | -0.027 | -2.3948
-16 | -0.433 | 0.18082 | -0.0325 | -2.3946
-15.5 | -0.4065 | 0.17331 | -0.0384 | -2.3455
-15 | -0.3827 | 0.16481 | -0.0442 | -2.3221
-14.5 | -0.3644 | 0.15503 | -0.0501 | -2.3505
-14 | -0.3469 | 0.14685 | -0.0544 | -2.3623
-13.5 | -0.3305 | 0.13812 | -0.0594 | -2.3928
-13 | -0.3155 | 0.12864 | -0.0651 | -2.4526
-12.5 | -0.2991 | 0.11933 | -0.0712 | -2.5065
-12 | -0.2852 | 0.1094 | -0.0781 | -2.6069
-11.5 | -0.2768 | 0.09894 | -0.0852 | -2.7977
-11 | -0.2694 | 0.08559 | -0.0966 | -3.1476
-10.5 | -0.2617 | 0.07088 | -0.1129 | -3.6922
-10 | -0.2711 | 0.05783 | -0.124 | -4.6879
-9.5 | -0.3104 | 0.0479 | -0.1276 | -6.4802
-9 | -0.348 | 0.04033 | -0.1268 | -8.6288
-8.5 | -0.3869 | 0.03379 | -0.1224 | -11.4501
-8 | -0.4181 | 0.02859 | -0.1149 | -14.624
-7.5 | -0.4398 | 0.0245 | -0.1043 | -17.951
-7 | -0.4339 | 0.02007 | -0.0965 | -21.6193
-6.5 | -0.4096 | 0.01493 | -0.0904 | -27.4347
-6 | -0.3642 | 0.01201 | -0.0859 | -30.3247
-5.5 | -0.3215 | 0.01048 | -0.0806 | -30.6775
-5 | -0.2745 | 0.00956 | -0.0761 | -28.7134
-4.5 | -0.2252 | 0.00869 | -0.0722 | -25.9148
-4 | -0.1683 | 0.00816 | -0.0696 | -20.625
-3.5 | -0.1085 | 0.00779 | -0.0678 | -13.9281
-3 | -0.0456 | 0.00746 | -0.0667 | -6.1126
-2.5 | 0.0173 | 0.00717 | -0.0657 | 2.4128
-2 | 0.0806 | 0.00694 | -0.065 | 11.6138
-1.5 | 0.1387 | 0.00641 | -0.0636 | 21.6381
-1 | 0.1742 | 0.0044 | -0.0589 | 39.5909
-0.5 | 0.2421 | 0.00444 | -0.0591 | 54.527
0 | 0.3103 | 0.00455 | -0.0594 | 68.1978
0.5 | 0.3778 | 0.0046 | -0.0596 | 82.1304
1 | 0.4447 | 0.00469 | -0.0597 | 94.8188
1.5 | 0.5083 | 0.0049 | -0.0591 | 103.7347
2 | 0.5494 | 0.0059 | -0.0543 | 93.1186
2.5 | 0.5953 | 0.00664 | -0.0504 | 89.6536
3 | 0.6451 | 0.00718 | -0.0471 | 89.8468
3.5 | 0.6958 | 0.00758 | -0.0437 | 91.7942
4 | 0.7416 | 0.00795 | -0.0393 | 93.283
4.5 | 0.7895 | 0.00839 | -0.0352 | 94.1001
5 | 0.8376 | 0.00884 | -0.0311 | 94.7511
5.5 | 0.8863 | 0.00932 | -0.0271 | 95.0966
6 | 0.9351 | 0.00984 | -0.023 | 95.0305
6.5 | 0.9832 | 0.01042 | -0.0188 | 94.357
7 | 1.0281 | 0.01115 | -0.0141 | 92.2063
7.5 | 1.0749 | 0.01189 | -0.0097 | 90.4037
8 | 1.1187 | 0.01283 | -0.0049 | 87.1941
8.5 | 1.1604 | 0.01394 | 0.0001 | 83.2425
9 | 1.2035 | 0.01513 | 0.0048 | 79.544
9.5 | 1.2413 | 0.01668 | 0.0098 | 74.4185
10 | 1.281 | 0.01832 | 0.0145 | 69.9236
10.5 | 1.3198 | 0.02018 | 0.0191 | 65.4014
11 | 1.3546 | 0.02239 | 0.0237 | 60.5002
11.5 | 1.3907 | 0.02472 | 0.0282 | 56.2581
12 | 1.4224 | 0.02741 | 0.0326 | 51.8935
12.5 | 1.4479 | 0.03069 | 0.0369 | 47.1782
13 | 1.46 | 0.03503 | 0.0411 | 41.6786
13.5 | 1.4788 | 0.03942 | 0.0449 | 37.514

## 73. Re 5M Mach 0.00 (1)
BIGFOIL.COM POLAR EXPORT
nlf0115
NLF(1)-0115 |  |  |  | Cl Max: | 1.546 | at alpha= | 13 | deg
JavaFoil+Calcfoil stall+Eppler ext transition |  |  |  | L/D Max: | 156.049 | at alpha= | 2 | deg
Re: | 5000000 |  |  | Cd Min: | 0.00325 | at alpha= | -2.5 | deg
Mach: | 0 |  |  | Cl=0 at alpha= | -2.5083 | deg
|  |  |  | @ Cl=0.1, Cd= | 0.0032725
|  |  |  | @ Cl=0.4, Cd= | 0.0033544
|  |  |  | @ Cl=0.6, Cd= | 0.0047025
alpha (deg) | Cl | Cd | Cm | Cl/Cd
-17.5 | -0.628 | 0.11868 | -0.014 | -5.292
-17 | -0.641 | 0.11342 | -0.015 | -5.65
-16.5 | -0.653 | 0.10776 | -0.015 | -6.057
-16 | -0.662 | 0.10479 | -0.016 | -6.317
-15.5 | -0.67 | 0.10085 | -0.016 | -6.643
-15 | -0.677 | 0.09611 | -0.016 | -7.043
-14.5 | -0.682 | 0.09148 | -0.017 | -7.451
-14 | -0.684 | 0.08747 | -0.017 | -7.82
-13.5 | -0.686 | 0.0821 | -0.018 | -8.351
-13 | -0.783 | 0.02326 | -0.029 | -33.65
-12.5 | -0.794 | 0.01735 | -0.031 | -45.78
-12 | -0.793 | 0.01501 | -0.032 | -52.843
-11.5 | -0.785 | 0.0136 | -0.033 | -57.712
-11 | -0.772 | 0.01245 | -0.034 | -62.028
-10.5 | -0.755 | 0.01154 | -0.035 | -65.377
-10 | -0.732 | 0.01085 | -0.036 | -67.51
-9.5 | -0.706 | 0.01025 | -0.037 | -68.83
-9 | -0.674 | 0.00974 | -0.038 | -69.215
-8.5 | -0.638 | 0.00938 | -0.039 | -67.975
-8 | -0.598 | 0.00899 | -0.04 | -66.459
-7.5 | -0.554 | 0.00858 | -0.041 | -64.579
-7 | -0.507 | 0.00824 | -0.042 | -61.549
-6.5 | -0.457 | 0.00793 | -0.043 | -57.707
-6 | -0.405 | 0.00618 | -0.044 | -65.55
-5.5 | -0.351 | 0.00595 | -0.045 | -58.951
-5 | -0.295 | 0.00576 | -0.046 | -51.166
-4.5 | -0.237 | 0.00564 | -0.047 | -42.107
-4 | -0.179 | 0.00548 | -0.048 | -32.65
-3.5 | -0.12 | 0.0053 | -0.048 | -22.545
-3 | -0.059 | 0.00511 | -0.049 | -11.642
-2.5 | 0.001 | 0.00325 | -0.05 | 0.344
-2 | 0.062 | 0.00326 | -0.051 | 19.042
-1.5 | 0.123 | 0.00328 | -0.052 | 37.561
-1 | 0.184 | 0.00329 | -0.053 | 56.065
-0.5 | 0.245 | 0.00329 | -0.054 | 74.514
0 | 0.306 | 0.00332 | -0.055 | 92.19
0.5 | 0.366 | 0.00336 | -0.056 | 108.907
1 | 0.427 | 0.00335 | -0.057 | 127.209
1.5 | 0.487 | 0.00339 | -0.057 | 143.795
2 | 0.547 | 0.00351 | -0.058 | 156.049
2.5 | 0.607 | 0.00486 | -0.059 | 124.783
3 | 0.666 | 0.00431 | -0.06 | 154.549
3.5 | 0.725 | 0.00751 | -0.061 | 96.611
4 | 0.784 | 0.00781 | -0.062 | 100.423
4.5 | 0.843 | 0.00819 | -0.063 | 102.875
5 | 0.901 | 0.00851 | -0.063 | 105.818
5.5 | 0.958 | 0.00887 | -0.064 | 107.995
6 | 1.015 | 0.00926 | -0.065 | 109.662
6.5 | 1.071 | 0.00962 | -0.066 | 111.328
7 | 1.126 | 0.01004 | -0.067 | 112.131
7.5 | 1.18 | 0.01046 | -0.067 | 112.785
8 | 1.233 | 0.01093 | -0.068 | 112.801
8.5 | 1.283 | 0.01146 | -0.069 | 111.979
9 | 1.332 | 0.01203 | -0.07 | 110.766
9.5 | 1.38 | 0.01262 | -0.071 | 109.357
10 | 1.421 | 0.01325 | -0.071 | 107.202
10.5 | 1.455 | 0.01394 | -0.072 | 104.379
11 | 1.484 | 0.01469 | -0.073 | 101.045
11.5 | 1.509 | 0.01544 | -0.073 | 97.694
12 | 1.528 | 0.01631 | -0.074 | 93.702
12.5 | 1.54 | 0.0174 | -0.075 | 88.54
13 | 1.546 | 0.01872 | -0.075 | 82.582
13.5 | 1.543 | 0.02029 | -0.075 | 76.04
14 | 1.522 | 0.02431 | -0.075 | 62.612
14.5 | 1.505 | 0.02675 | -0.075 | 56.263
15 | 1.484 | 0.02951 | -0.075 | 50.289
15.5 | 1.456 | 0.03309 | -0.075 | 44.014
16 | 1.425 | 0.03726 | -0.075 | 38.232
16.5 | 1.389 | 0.04206 | -0.075 | 33.03
17 | 1.347 | 0.04909 | -0.074 | 27.442
17.5 | 1.31 | 0.0537 | -0.074 | 24.397
18 | 1.265 | 0.06176 | -0.074 | 20.48

## 74. Re 5M Mach 0.00 (2)
BIGFOIL.COM POLAR EXPORT
nlf0115
NLF(1)-0115 |  |  |  | Cl Max: | 1.6623 | at alpha= | 19.5 | deg
XFOIL ncrit=9 |  |  |  | L/D Max: | 116.274 | at alpha= | 8 | deg
Re: | 5000000 |  |  | Cd Min: | 0.06939 | at alpha= | -20 | deg
Mach: | 0 |  |  | Cl=0 at alpha= | -2.6302 | deg
|  |  |  | @ Cl=0.1, Cd= | 0.0058075
|  |  |  | @ Cl=0.4, Cd= | 0.0043254
|  |  |  | @ Cl=0.6, Cd= | 0.0063154
alpha (deg) | Cl | Cd | Cm | Cl/Cd
-20 | -1.1759 | 0.06939 | -0.0748 | -16.9462
-19.5 | -1.2446 | 0.05345 | -0.0824 | -23.2853
-19 | -1.2519 | 0.04717 | -0.0839 | -26.5402
-18.5 | -1.2641 | 0.04113 | -0.0842 | -30.7343
-18 | -1.2527 | 0.03781 | -0.0837 | -33.1314
-17.5 | -1.2458 | 0.03451 | -0.0823 | -36.0997
-17 | -1.2337 | 0.03211 | -0.0801 | -38.4211
-16.5 | -1.2289 | 0.02841 | -0.0787 | -43.2559
-16 | -1.1795 | 0.02765 | -0.0801 | -42.6582
-15.5 | -1.1594 | 0.02423 | -0.0805 | -47.8498
-14.5 | -1.0914 | 0.02036 | -0.0807 | -53.6051
-14 | -1.0508 | 0.0185 | -0.0817 | -56.8
-13.5 | -1 | 0.01686 | -0.0841 | -59.312
-13 | -0.9394 | 0.01619 | -0.087 | -58.0235
-12.5 | -0.9002 | 0.01471 | -0.0864 | -61.1965
-12 | -0.8663 | 0.01383 | -0.0838 | -62.6392
-11.5 | -0.8358 | 0.01308 | -0.0801 | -63.8991
-11 | -0.8058 | 0.01248 | -0.0758 | -64.5673
-10.5 | -0.7791 | 0.01205 | -0.0706 | -64.6556
-10 | -0.7439 | 0.01155 | -0.0672 | -64.4069
-9.5 | -0.6996 | 0.01122 | -0.0655 | -62.3529
-9 | -0.6553 | 0.01072 | -0.0638 | -61.1287
-8.5 | -0.6129 | 0.01001 | -0.0618 | -61.2288
-8 | -0.5697 | 0.00928 | -0.0598 | -61.3901
-7.5 | -0.5196 | 0.00895 | -0.059 | -58.0559
-7 | -0.4688 | 0.00864 | -0.0583 | -54.2593
-6.5 | -0.4168 | 0.00837 | -0.0579 | -49.7969
-6 | -0.3644 | 0.00807 | -0.0575 | -45.1549
-5.5 | -0.3114 | 0.00783 | -0.0572 | -39.7701
-5 | -0.258 | 0.00756 | -0.0569 | -34.127
-4.5 | -0.2056 | 0.00721 | -0.0565 | -28.516
-4 | -0.1513 | 0.00699 | -0.0564 | -21.6452
-3.5 | -0.0958 | 0.00681 | -0.0565 | -14.0675
-3 | -0.0409 | 0.00662 | -0.0565 | -6.1782
-2.5 | 0.0144 | 0.00645 | -0.0566 | 2.2326
-2 | 0.0678 | 0.00609 | -0.0564 | 11.133
-1.5 | 0.1191 | 0.00564 | -0.0558 | 21.117
-1 | 0.1586 | 0.00409 | -0.0536 | 38.7775
-0.5 | 0.2155 | 0.00406 | -0.0539 | 53.0788
0 | 0.2734 | 0.00411 | -0.0544 | 66.5207
0.5 | 0.3306 | 0.00416 | -0.0549 | 79.4712
1 | 0.3876 | 0.00425 | -0.0553 | 91.2
1.5 | 0.4402 | 0.00457 | -0.0548 | 96.3239
2 | 0.4871 | 0.00521 | -0.0534 | 93.4933
2.5 | 0.5347 | 0.0058 | -0.0521 | 92.1897
3 | 0.5851 | 0.00621 | -0.0513 | 94.219
3.5 | 0.636 | 0.00657 | -0.0506 | 96.8037
4 | 0.6877 | 0.00687 | -0.0501 | 100.1019
4.5 | 0.7385 | 0.00717 | -0.0494 | 102.9986
5 | 0.7892 | 0.00745 | -0.0487 | 105.9329
6 | 0.8889 | 0.00803 | -0.0471 | 110.6974
6.5 | 0.9381 | 0.00831 | -0.0461 | 112.8881
7 | 0.9866 | 0.0086 | -0.0451 | 114.7209
7.5 | 1.0322 | 0.00896 | -0.0435 | 115.2009
8 | 1.0767 | 0.00926 | -0.0416 | 116.2743
8.5 | 1.1146 | 0.00961 | -0.0385 | 115.9834
9 | 1.1507 | 0.01008 | -0.0351 | 114.1567
9.5 | 1.1896 | 0.01051 | -0.0324 | 113.1874
10 | 1.2268 | 0.01101 | -0.0295 | 111.426
10.5 | 1.2611 | 0.01163 | -0.0261 | 108.4351
11 | 1.2962 | 0.01223 | -0.0231 | 105.9853
11.5 | 1.3293 | 0.01292 | -0.0199 | 102.887
12 | 1.3591 | 0.01378 | -0.0164 | 98.6284
12.5 | 1.3875 | 0.01474 | -0.0128 | 94.1316
13 | 1.4145 | 0.0158 | -0.0093 | 89.5253
13.5 | 1.4412 | 0.01694 | -0.006 | 85.0767
14 | 1.4643 | 0.01835 | -0.0025 | 79.7984
14.5 | 1.4795 | 0.02028 | 0.0015 | 72.9536
15 | 1.4887 | 0.02272 | 0.0057 | 65.5238
15.5 | 1.5084 | 0.02456 | 0.0085 | 61.4169
16 | 1.5695 | 0.0268 | 0.002 | 58.5634
16.5 | 1.5971 | 0.02931 | 0.002 | 54.4899
17 | 1.6111 | 0.03241 | 0.0036 | 49.71
17.5 | 1.6271 | 0.03545 | 0.0048 | 45.8984
18 | 1.6417 | 0.03866 | 0.0058 | 42.4651
18.5 | 1.6518 | 0.04242 | 0.0067 | 38.9392
19 | 1.6581 | 0.04662 | 0.0074 | 35.5663
19.5 | 1.6623 | 0.05121 | 0.0078 | 32.4605
20 | 1.659 | 0.05671 | 0.0079 | 29.2541

## 75. Re 5M Mach 0.10 (1)
BIGFOIL.COM POLAR EXPORT
nlf0115
NLF(1)-0115 |  |  |  | Cl Max: | 1.539 | at alpha= | 13 | deg
JavaFoil+Calcfoil stall+Eppler ext transition |  |  |  | L/D Max: | 157.59 | at alpha= | 2 | deg
Re: | 5000000 |  |  | Cd Min: | 0.00323 | at alpha= | -2.5 | deg
Mach: | 0.1 |  |  | Cl=0 at alpha= | -2.5082 | deg
|  |  |  | @ Cl=0.1, Cd= | 0.0032661
|  |  |  | @ Cl=0.4, Cd= | 0.0033705
|  |  |  | @ Cl=0.6, Cd= | 0.003965
alpha (deg) | Cl | Cd | Cm | Cl/Cd
-17 | -0.6 | 0.11388 | -0.015 | -5.269
-16.5 | -0.615 | 0.1085 | -0.015 | -5.669
-16 | -0.628 | 0.10489 | -0.016 | -5.984
-15.5 | -0.639 | 0.1011 | -0.016 | -6.32
-15 | -0.649 | 0.0962 | -0.016 | -6.748
-14.5 | -0.657 | 0.09154 | -0.017 | -7.18
-14 | -0.663 | 0.08723 | -0.017 | -7.6
-13.5 | -0.666 | 0.08339 | -0.018 | -7.986
-13 | -0.676 | 0.07088 | -0.021 | -9.542
-12.5 | -0.77 | 0.01986 | -0.031 | -38.766
-12 | -0.777 | 0.01581 | -0.032 | -49.137
-11.5 | -0.772 | 0.01405 | -0.033 | -54.975
-11 | -0.763 | 0.01274 | -0.034 | -59.89
-10.5 | -0.748 | 0.01172 | -0.035 | -63.798
-10 | -0.727 | 0.01101 | -0.036 | -66.097
-9.5 | -0.702 | 0.01036 | -0.037 | -67.811
-9 | -0.672 | 0.00983 | -0.038 | -68.414
-8.5 | -0.637 | 0.00946 | -0.039 | -67.343
-8 | -0.598 | 0.00907 | -0.04 | -65.95
-7.5 | -0.555 | 0.00861 | -0.041 | -64.395
-7 | -0.508 | 0.00827 | -0.042 | -61.42
-6.5 | -0.459 | 0.00797 | -0.043 | -57.555
-6 | -0.407 | 0.00615 | -0.044 | -66.064
-5.5 | -0.352 | 0.00598 | -0.045 | -58.857
-5 | -0.296 | 0.00581 | -0.046 | -50.951
-4.5 | -0.239 | 0.00566 | -0.047 | -42.108
-4 | -0.18 | 0.00545 | -0.048 | -32.986
-3.5 | -0.12 | 0.00532 | -0.049 | -22.559
-3 | -0.06 | 0.00512 | -0.05 | -11.659
-2.5 | 0.001 | 0.00323 | -0.051 | 0.348
-2 | 0.062 | 0.00326 | -0.051 | 19.122
-1.5 | 0.124 | 0.00327 | -0.052 | 37.948
-1 | 0.185 | 0.00329 | -0.053 | 56.33
-0.5 | 0.247 | 0.00332 | -0.054 | 74.289
0 | 0.308 | 0.00333 | -0.055 | 92.51
0.5 | 0.368 | 0.00336 | -0.056 | 109.628
1 | 0.429 | 0.00338 | -0.057 | 126.825
1.5 | 0.489 | 0.00342 | -0.058 | 142.964
2 | 0.55 | 0.00349 | -0.059 | 157.59
2.5 | 0.61 | 0.00406 | -0.059 | 150.012
3 | 0.669 | 0.00429 | -0.06 | 156.16
3.5 | 0.729 | 0.00751 | -0.061 | 97.095
4 | 0.788 | 0.00788 | -0.062 | 100.01
4.5 | 0.847 | 0.00822 | -0.063 | 103.015
5 | 0.905 | 0.00858 | -0.064 | 105.491
5.5 | 0.963 | 0.00894 | -0.064 | 107.659
6 | 1.02 | 0.0093 | -0.065 | 109.643
6.5 | 1.076 | 0.00971 | -0.066 | 110.77
7 | 1.131 | 0.01012 | -0.067 | 111.757
7.5 | 1.185 | 0.01053 | -0.068 | 112.516
8 | 1.238 | 0.01102 | -0.069 | 112.282
8.5 | 1.289 | 0.01157 | -0.069 | 111.383
9 | 1.338 | 0.01213 | -0.07 | 110.31
9.5 | 1.385 | 0.01275 | -0.071 | 108.608
10 | 1.425 | 0.01341 | -0.072 | 106.269
10.5 | 1.458 | 0.0141 | -0.072 | 103.428
11 | 1.487 | 0.0149 | -0.073 | 99.76
11.5 | 1.51 | 0.01567 | -0.074 | 96.335
12 | 1.527 | 0.01657 | -0.074 | 92.164
12.5 | 1.537 | 0.01767 | -0.075 | 87.003
13 | 1.539 | 0.01914 | -0.075 | 80.438
13.5 | 1.523 | 0.02279 | -0.075 | 66.833
14 | 1.507 | 0.02521 | -0.075 | 59.759
14.5 | 1.486 | 0.02793 | -0.075 | 53.195
15 | 1.46 | 0.03099 | -0.075 | 47.091
15.5 | 1.427 | 0.03499 | -0.075 | 40.795
16 | 1.391 | 0.03946 | -0.075 | 35.242
16.5 | 1.35 | 0.04502 | -0.075 | 29.979
17 | 1.307 | 0.05087 | -0.074 | 25.682
17.5 | 1.257 | 0.05941 | -0.074 | 21.154
18 | 1.198 | 0.07221 | -0.072 | 16.588

## 76. Re 5M Mach 0.10 (2)
BIGFOIL.COM POLAR EXPORT
nlf0115
NLF(1)-0115 |  |  |  | Cl Max: | 1.6503 | at alpha= | 19.5 | deg
XFOIL ncrit=9 |  |  |  | L/D Max: | 115.914 | at alpha= | 8 | deg
Re: | 5000000 |  |  | Cd Min: | 0.07873 | at alpha= | -19.5 | deg
Mach: | 0.1 |  |  | Cl=0 at alpha= | -2.6304 | deg
|  |  |  | @ Cl=0.1, Cd= | 0.0058335
|  |  |  | @ Cl=0.4, Cd= | 0.0043251
|  |  |  | @ Cl=0.6, Cd= | 0.0063113
alpha (deg) | Cl | Cd | Cm | Cl/Cd
-19.5 | -1.0918 | 0.07873 | -0.0706 | -13.8676
-19 | -1.1624 | 0.06026 | -0.0814 | -19.2897
-18.5 | -1.2052 | 0.04905 | -0.0856 | -24.5708
-18 | -1.2033 | 0.04413 | -0.0861 | -27.2672
-17.5 | -1.2016 | 0.03975 | -0.0857 | -30.2289
-17 | -1.1917 | 0.03669 | -0.0843 | -32.4802
-16.5 | -1.207 | 0.03179 | -0.0816 | -37.9679
-16 | -1.1525 | 0.0314 | -0.083 | -36.7038
-15.5 | -1.1442 | 0.02681 | -0.0834 | -42.6781
-15 | -1.1135 | 0.02426 | -0.084 | -45.8986
-14.5 | -1.0829 | 0.02215 | -0.0836 | -48.8894
-14 | -1.0481 | 0.01987 | -0.0839 | -52.7479
-13.5 | -1.0013 | 0.01794 | -0.0858 | -55.8138
-13 | -0.9396 | 0.01724 | -0.0887 | -54.5012
-12.5 | -0.8982 | 0.01545 | -0.0889 | -58.1359
-12 | -0.8604 | 0.01443 | -0.0871 | -59.6258
-11.5 | -0.8299 | 0.01356 | -0.0835 | -61.2021
-11 | -0.7998 | 0.01288 | -0.0792 | -62.0963
-10.5 | -0.7781 | 0.01241 | -0.0729 | -62.6994
-10 | -0.7445 | 0.01183 | -0.0691 | -62.9332
-9.5 | -0.7006 | 0.01147 | -0.0671 | -61.0811
-9 | -0.6568 | 0.01092 | -0.0652 | -60.1465
-8.5 | -0.6115 | 0.01038 | -0.0635 | -58.9114
-8 | -0.572 | 0.00938 | -0.0608 | -60.9808
-7.5 | -0.5221 | 0.00902 | -0.0598 | -57.8825
-7 | -0.4711 | 0.0087 | -0.0591 | -54.1494
-6.5 | -0.4189 | 0.00842 | -0.0585 | -49.7506
-6 | -0.3663 | 0.00811 | -0.0581 | -45.1665
-5.5 | -0.3131 | 0.00786 | -0.0577 | -39.8346
-5 | -0.2591 | 0.0076 | -0.0575 | -34.0921
-4.5 | -0.2067 | 0.00724 | -0.0569 | -28.5497
-4 | -0.152 | 0.00701 | -0.0568 | -21.6833
-3.5 | -0.0964 | 0.00682 | -0.0568 | -14.1349
-3 | -0.0411 | 0.00664 | -0.0568 | -6.1898
-2.5 | 0.0145 | 0.00646 | -0.0569 | 2.2446
-2 | 0.0683 | 0.00611 | -0.0567 | 11.1784
-1.5 | 0.1199 | 0.00566 | -0.0561 | 21.1837
-1 | 0.1593 | 0.00409 | -0.0538 | 38.9487
-0.5 | 0.2164 | 0.00407 | -0.0541 | 53.1695
0 | 0.2748 | 0.00411 | -0.0546 | 66.8613
0.5 | 0.3323 | 0.00416 | -0.0551 | 79.8798
1 | 0.3896 | 0.00426 | -0.0555 | 91.4554
1.5 | 0.4423 | 0.00459 | -0.055 | 96.3617
2 | 0.4892 | 0.00524 | -0.0534 | 93.3588
2.5 | 0.5369 | 0.00583 | -0.0521 | 92.0926
3 | 0.5878 | 0.00622 | -0.0513 | 94.5016
3.5 | 0.6386 | 0.0066 | -0.0506 | 96.7576
4 | 0.6907 | 0.00689 | -0.05 | 100.2467
4.5 | 0.7416 | 0.00721 | -0.0493 | 102.8571
5 | 0.7927 | 0.00747 | -0.0486 | 106.1178
5.5 | 0.8431 | 0.00776 | -0.0477 | 108.6469
6 | 0.8925 | 0.00806 | -0.0467 | 110.732
6.5 | 0.9417 | 0.00835 | -0.0457 | 112.7784
7 | 0.9903 | 0.00864 | -0.0445 | 114.6181
7.5 | 1.0359 | 0.009 | -0.0428 | 115.1
8 | 1.078 | 0.0093 | -0.0403 | 115.914
8.5 | 1.1168 | 0.00967 | -0.0372 | 115.4912
9 | 1.1534 | 0.01016 | -0.0338 | 113.5236
9.5 | 1.1918 | 0.01062 | -0.0309 | 112.2222
10 | 1.2298 | 0.01112 | -0.028 | 110.5935
10.5 | 1.2641 | 0.01176 | -0.0246 | 107.4915
11 | 1.2987 | 0.01241 | -0.0214 | 104.6495
11.5 | 1.3318 | 0.01312 | -0.0181 | 101.5091
12 | 1.3616 | 0.01402 | -0.0144 | 97.1184
12.5 | 1.3895 | 0.01505 | -0.0107 | 92.3256
13 | 1.4158 | 0.0162 | -0.0071 | 87.3951
14 | 1.4631 | 0.01902 | 0 | 76.9243
14.5 | 1.4758 | 0.02122 | 0.0042 | 69.5476
15 | 1.488 | 0.0236 | 0.008 | 63.0508
15.5 | 1.5075 | 0.02555 | 0.0107 | 59.002
16 | 1.5683 | 0.02794 | 0.0043 | 56.131
16.5 | 1.5963 | 0.03072 | 0.0041 | 51.9629
17 | 1.6111 | 0.03389 | 0.0055 | 47.5391
17.5 | 1.6257 | 0.03713 | 0.0068 | 43.784
18 | 1.6385 | 0.04066 | 0.0077 | 40.2976
18.5 | 1.6459 | 0.04481 | 0.0086 | 36.7306
19 | 1.6488 | 0.0495 | 0.0092 | 33.3091
19.5 | 1.6503 | 0.05455 | 0.0095 | 30.253
20 | 1.6426 | 0.06069 | 0.0094 | 27.0654

## 77. Re 5M Mach 0.25 (1)
BIGFOIL.COM POLAR EXPORT
nlf0115
NLF(1)-0115 |  |  |  | Cl Max: | 1.508 | at alpha= | 12 | deg
JavaFoil+Calcfoil stall+Eppler ext transition |  |  |  | L/D Max: | 160.799 | at alpha= | 2 | deg
Re: | 5000000 |  |  | Cd Min: | 0.00321 | at alpha= | -2.5 | deg
Mach: | 0.25 |  |  | Cl=0 at alpha= | -2.5081 | deg
|  |  |  | @ Cl=0.1, Cd= | 0.0032614
|  |  |  | @ Cl=0.4, Cd= | 0.00337
|  |  |  | @ Cl=0.6, Cd= | 0.0038485
alpha (deg) | Cl | Cd | Cm | Cl/Cd
-15.5 | -0.349 | 0.1049 | -0.016 | -3.329
-15 | -0.393 | 0.09915 | -0.017 | -3.968
-14.5 | -0.434 | 0.09407 | -0.017 | -4.609
-14 | -0.471 | 0.08585 | -0.018 | -5.486
-13.5 | -0.503 | 0.08089 | -0.019 | -6.223
-13 | -0.531 | 0.07544 | -0.02 | -7.042
-12.5 | -0.554 | 0.07072 | -0.021 | -7.831
-12 | -0.572 | 0.06519 | -0.022 | -8.778
-11.5 | -0.586 | 0.05921 | -0.024 | -9.896
-11 | -0.589 | 0.05741 | -0.024 | -10.255
-10.5 | -0.684 | 0.01404 | -0.036 | -48.708
-10 | -0.684 | 0.01215 | -0.037 | -56.32
-9.5 | -0.673 | 0.01117 | -0.038 | -60.261
-9 | -0.654 | 0.01044 | -0.039 | -62.607
-8.5 | -0.628 | 0.00994 | -0.04 | -63.163
-8 | -0.595 | 0.00945 | -0.041 | -62.954
-7.5 | -0.557 | 0.00893 | -0.042 | -62.361
-7 | -0.513 | 0.00854 | -0.043 | -60.05
-6.5 | -0.465 | 0.00822 | -0.044 | -56.566
-6 | -0.414 | 0.00784 | -0.045 | -52.809
-5.5 | -0.36 | 0.00606 | -0.046 | -59.347
-5 | -0.303 | 0.00585 | -0.047 | -51.813
-4.5 | -0.244 | 0.00571 | -0.048 | -42.787
-4 | -0.184 | 0.00551 | -0.049 | -33.473
-3.5 | -0.123 | 0.00535 | -0.05 | -23.048
-3 | -0.061 | 0.00516 | -0.051 | -11.893
-2.5 | 0.001 | 0.00321 | -0.052 | 0.359
-2 | 0.064 | 0.00325 | -0.053 | 19.73
-1.5 | 0.127 | 0.00327 | -0.054 | 38.905
-1 | 0.19 | 0.00327 | -0.055 | 58.139
-0.5 | 0.253 | 0.00331 | -0.056 | 76.587
0 | 0.316 | 0.00333 | -0.057 | 94.783
0.5 | 0.378 | 0.00337 | -0.057 | 112.284
1 | 0.44 | 0.00337 | -0.058 | 130.68
1.5 | 0.503 | 0.00337 | -0.059 | 148.977
2 | 0.565 | 0.00351 | -0.06 | 160.799
2.5 | 0.626 | 0.0041 | -0.061 | 152.54
3 | 0.687 | 0.00731 | -0.062 | 93.953
3.5 | 0.748 | 0.00774 | -0.063 | 96.725
4 | 0.809 | 0.00808 | -0.064 | 100.132
4.5 | 0.869 | 0.00846 | -0.065 | 102.703
5 | 0.928 | 0.00885 | -0.065 | 104.866
5.5 | 0.987 | 0.00924 | -0.066 | 106.802
6 | 1.045 | 0.00965 | -0.067 | 108.294
6.5 | 1.102 | 0.01006 | -0.068 | 109.543
7 | 1.158 | 0.01055 | -0.069 | 109.796
7.5 | 1.213 | 0.01101 | -0.07 | 110.141
8 | 1.266 | 0.01157 | -0.07 | 109.378
8.5 | 1.316 | 0.01219 | -0.071 | 108.007
9 | 1.365 | 0.01282 | -0.072 | 106.435
9.5 | 1.41 | 0.01355 | -0.073 | 104.059
10 | 1.447 | 0.01429 | -0.073 | 101.297
10.5 | 1.475 | 0.01516 | -0.074 | 97.267
11 | 1.495 | 0.0161 | -0.075 | 92.845
11.5 | 1.507 | 0.01719 | -0.076 | 87.668
12 | 1.508 | 0.01846 | -0.076 | 81.691
12.5 | 1.5 | 0.01998 | -0.077 | 75.034
13 | 1.463 | 0.02485 | -0.076 | 58.861
13.5 | 1.427 | 0.02818 | -0.076 | 50.628
14 | 1.38 | 0.03255 | -0.075 | 42.381
14.5 | 1.323 | 0.03807 | -0.075 | 34.744
15 | 1.26 | 0.04373 | -0.075 | 28.811
15.5 | 1.185 | 0.05221 | -0.074 | 22.692
16 | 1.079 | 0.07319 | -0.069 | 14.738
16.5 | 0.981 | 0.09427 | -0.065 | 10.408
17 | 0.895 | 0.10981 | -0.062 | 8.152

## 78. Re 5M Mach 0.25 (2)
BIGFOIL.COM POLAR EXPORT
nlf0115
NLF(1)-0115 |  |  |  | Cl Max: | 1.6023 | at alpha= | 17.5 | deg
XFOIL ncrit=9 |  |  |  | L/D Max: | 113.337 | at alpha= | 7.5 | deg
Re: | 5000000 |  |  | Cd Min: | 0.20115 | at alpha= | -18.5 | deg
Mach: | 0.25 |  |  | Cl=0 at alpha= | -2.6321 | deg
|  |  |  | @ Cl=0.1, Cd= | 0.0059622
|  |  |  | @ Cl=0.4, Cd= | 0.0042891
|  |  |  | @ Cl=0.6, Cd= | 0.0063615
alpha (deg) | Cl | Cd | Cm | Cl/Cd
-18.5 | -0.5079 | 0.20115 | -0.0146 | -2.525
-18 | -0.4926 | 0.1949 | -0.0178 | -2.5274
-17.5 | -0.4804 | 0.18755 | -0.021 | -2.5615
-17 | -0.4692 | 0.18023 | -0.0239 | -2.6033
-16.5 | -0.4644 | 0.17144 | -0.0268 | -2.7088
-16 | -0.4605 | 0.16272 | -0.0296 | -2.83
-14.5 | -0.7627 | 0.06236 | -0.0837 | -12.2306
-14 | -0.8495 | 0.04344 | -0.0956 | -19.5557
-13.5 | -0.8916 | 0.03391 | -0.097 | -26.2931
-13 | -0.8415 | 0.03274 | -0.0981 | -25.7025
-12.5 | -0.8561 | 0.02422 | -0.1006 | -35.3468
-12 | -0.8206 | 0.02077 | -0.102 | -39.5089
-11.5 | -0.7874 | 0.0181 | -0.101 | -43.5028
-11 | -0.7592 | 0.01663 | -0.0971 | -45.6524
-10.5 | -0.745 | 0.01538 | -0.0898 | -48.4395
-10 | -0.7304 | 0.01412 | -0.0822 | -51.728
-9.5 | -0.6962 | 0.01347 | -0.0777 | -51.6852
-9 | -0.6575 | 0.01247 | -0.0742 | -52.7265
-8.5 | -0.616 | 0.01154 | -0.0712 | -53.3795
-8 | -0.5765 | 0.01044 | -0.0678 | -55.2203
-7.5 | -0.533 | 0.00957 | -0.065 | -55.6949
-7 | -0.4819 | 0.00912 | -0.0635 | -52.8399
-6.5 | -0.429 | 0.00876 | -0.0624 | -48.9726
-6 | -0.3758 | 0.00838 | -0.0614 | -44.8449
-5.5 | -0.3214 | 0.00807 | -0.0606 | -39.8265
-5 | -0.2662 | 0.00777 | -0.06 | -34.26
-4.5 | -0.2124 | 0.00741 | -0.0592 | -28.664
-4 | -0.1563 | 0.00711 | -0.0589 | -21.9831
-3.5 | -0.0994 | 0.00691 | -0.0587 | -14.3849
-3 | -0.0426 | 0.00673 | -0.0585 | -6.3299
-2.5 | 0.0153 | 0.00653 | -0.0586 | 2.343
-2 | 0.0706 | 0.00621 | -0.0583 | 11.3688
-1.5 | 0.124 | 0.00576 | -0.0577 | 21.5278
-1 | 0.1629 | 0.00411 | -0.0549 | 39.635
-0.5 | 0.2219 | 0.00409 | -0.0552 | 54.2543
0 | 0.2824 | 0.00416 | -0.0558 | 67.8846
0.5 | 0.3417 | 0.0042 | -0.0562 | 81.3571
1 | 0.4006 | 0.00429 | -0.0565 | 93.38
1.5 | 0.4534 | 0.00469 | -0.0557 | 96.6738
2 | 0.5009 | 0.00536 | -0.0539 | 93.4515
2.5 | 0.5492 | 0.00597 | -0.0522 | 91.9933
3 | 0.6011 | 0.00637 | -0.0512 | 94.3642
3.5 | 0.6534 | 0.00673 | -0.0503 | 97.0877
4 | 0.706 | 0.00705 | -0.0493 | 100.1418
4.5 | 0.7587 | 0.00735 | -0.0484 | 103.2245
5 | 0.8107 | 0.00763 | -0.0474 | 106.2516
5.5 | 0.8616 | 0.00793 | -0.046 | 108.6507
6 | 0.9116 | 0.00824 | -0.0445 | 110.6311
6.5 | 0.9597 | 0.00859 | -0.0426 | 111.7229
7 | 1.0041 | 0.00887 | -0.0399 | 113.2018
7.5 | 1.0461 | 0.00923 | -0.0367 | 113.3369
8 | 1.0869 | 0.00967 | -0.0333 | 112.3992
8.5 | 1.1288 | 0.01011 | -0.0303 | 111.6518
9 | 1.1683 | 0.01064 | -0.0268 | 109.8026
9.5 | 1.2054 | 0.01126 | -0.0231 | 107.0515
10 | 1.2443 | 0.01184 | -0.0198 | 105.0929
10.5 | 1.2798 | 0.01258 | -0.016 | 101.7329
11 | 1.3119 | 0.01351 | -0.0119 | 97.1058
11.5 | 1.3454 | 0.01441 | -0.0081 | 93.3657
12 | 1.3741 | 0.01561 | -0.004 | 88.0269
12.5 | 1.4014 | 0.01697 | 0 | 82.581
13 | 1.4249 | 0.01862 | 0.0042 | 76.5252
13.5 | 1.446 | 0.02055 | 0.0081 | 70.365
14 | 1.4538 | 0.02342 | 0.0128 | 62.0751
14.5 | 1.4704 | 0.02597 | 0.0162 | 56.6192
15 | 1.4899 | 0.02848 | 0.019 | 52.3139
15.5 | 1.5055 | 0.03136 | 0.0217 | 48.007
16 | 1.5434 | 0.03477 | 0.019 | 44.3888
17 | 1.5972 | 0.04351 | 0.0152 | 36.7088
17.5 | 1.6023 | 0.04833 | 0.0162 | 33.1533
18 | 1.5996 | 0.0541 | 0.0167 | 29.5675
18.5 | 1.5895 | 0.06083 | 0.0168 | 26.1302
19 | 1.572 | 0.06865 | 0.0161 | 22.8988
19.5 | 1.546 | 0.07756 | 0.0147 | 19.933
20 | 1.5091 | 0.08819 | 0.0121 | 17.1119

## 79. Re 5M Mach 0.50 (1)
BIGFOIL.COM POLAR EXPORT
nlf0115
NLF(1)-0115 |  |  |  | Cl Max: | 1.44 | at alpha= | 9.5 | deg
JavaFoil+Calcfoil stall+Eppler ext transition |  |  |  | L/D Max: | 165.175 | at alpha= | 1.5 | deg
Re: | 5000000 |  |  | Cd Min: | 0.00321 | at alpha= | -2 | deg
Mach: | 0.5 |  |  | Cl=0 at alpha= | -2.5072 | deg
|  |  |  | @ Cl=0.1, Cd= | 0.003218
|  |  |  | @ Cl=0.4, Cd= | 0.0033104
|  |  |  | @ Cl=0.6, Cd= | 0.0055221
alpha (deg) | Cl | Cd | Cm | Cl/Cd
-20 | -0.966 | 0.15721 | -0.014 | -6.142
-19.5 | -0.939 | 0.15346 | -0.014 | -6.116
-19 | -0.912 | 0.14686 | -0.015 | -6.207
-18.5 | -0.885 | 0.14208 | -0.015 | -6.226
-18 | -0.859 | 0.14402 | -0.016 | -5.964
-17.5 | -0.832 | 0.13513 | -0.016 | -6.156
-17 | -0.804 | 0.13048 | -0.017 | -6.159
-16.5 | -0.775 | 0.12794 | -0.017 | -6.056
-16 | -0.746 | 0.12319 | -0.017 | -6.058
-15.5 | -0.719 | 0.11499 | -0.017 | -6.254
-15 | -0.692 | 0.11024 | -0.017 | -6.275
-14.5 | -0.664 | 0.10802 | -0.018 | -6.15
-14 | -0.637 | 0.10252 | -0.018 | -6.213
-13.5 | -0.61 | 0.10101 | -0.019 | -6.041
-13 | -0.583 | 0.09453 | -0.019 | -6.163
-12.5 | -0.554 | 0.09243 | -0.019 | -5.996
-12 | -0.526 | 0.0878 | -0.018 | -5.987
-11.5 | -0.498 | 0.08306 | -0.019 | -5.999
-11 | -0.471 | 0.08018 | -0.019 | -5.872
-10.5 | -0.443 | 0.07751 | -0.02 | -5.72
-10 | -0.416 | 0.07483 | -0.02 | -5.556
-9.5 | -0.388 | 0.0717 | -0.02 | -5.41
-9 | -0.361 | 0.0591 | -0.022 | -6.107
-8.5 | -0.334 | 0.05372 | -0.024 | -6.22
-8 | -0.309 | 0.0469 | -0.027 | -6.585
-7.5 | -0.336 | 0.0112 | -0.046 | -30.007
-7 | -0.304 | 0.01028 | -0.048 | -29.623
-6.5 | -0.417 | 0.00976 | -0.049 | -42.717
-6 | -0.414 | 0.00919 | -0.05 | -45.089
-5.5 | -0.377 | 0.00858 | -0.051 | -43.966
-5 | -0.326 | 0.00799 | -0.053 | -40.823
-4.5 | -0.267 | 0.0076 | -0.054 | -35.136
-4 | -0.203 | 0.00721 | -0.055 | -28.19
-3.5 | -0.137 | 0.00693 | -0.056 | -19.71
-3 | -0.068 | 0.00532 | -0.057 | -12.815
-2.5 | 0.001 | 0.00512 | -0.058 | 0.251
-2 | 0.072 | 0.00321 | -0.059 | 22.251
-1.5 | 0.142 | 0.00323 | -0.06 | 44.008
-1 | 0.213 | 0.00326 | -0.061 | 65.385
-0.5 | 0.283 | 0.00328 | -0.062 | 86.309
0 | 0.353 | 0.00329 | -0.063 | 107.43
0.5 | 0.422 | 0.00332 | -0.064 | 127.031
1 | 0.491 | 0.00336 | -0.065 | 146.333
1.5 | 0.561 | 0.0034 | -0.066 | 165.175
2 | 0.629 | 0.0071 | -0.067 | 88.568
2.5 | 0.697 | 0.00777 | -0.068 | 89.692
3 | 0.765 | 0.00827 | -0.069 | 92.429
3.5 | 0.832 | 0.00876 | -0.07 | 94.956
4 | 0.899 | 0.00927 | -0.071 | 96.952
4.5 | 0.964 | 0.00972 | -0.072 | 99.214
5 | 1.029 | 0.01025 | -0.073 | 100.379
5.5 | 1.092 | 0.01083 | -0.074 | 100.826
6 | 1.153 | 0.01145 | -0.075 | 100.732
6.5 | 1.212 | 0.01212 | -0.076 | 100.036
7 | 1.268 | 0.01288 | -0.077 | 98.432
7.5 | 1.32 | 0.01379 | -0.077 | 95.732
8 | 1.368 | 0.01478 | -0.078 | 92.537
8.5 | 1.405 | 0.01601 | -0.079 | 87.765
9 | 1.431 | 0.0175 | -0.08 | 81.769
9.5 | 1.44 | 0.01939 | -0.08 | 74.263
10 | 1.376 | 0.0227 | -0.08 | 60.629
10.5 | 0.757 | 0.06521 | -0.063 | 11.601
11 | 0.764 | 0.08161 | -0.057 | 9.364
11.5 | 0.79 | 0.08518 | -0.056 | 9.271
12 | 0.803 | 0.09356 | -0.048 | 8.586
12.5 | 0.839 | 0.09713 | -0.054 | 8.635
13 | 0.866 | 0.1044 | -0.055 | 8.298
13.5 | 0.887 | 0.10364 | -0.052 | 8.56
14 | 0.918 | 0.10951 | -0.055 | 8.38
14.5 | 0.949 | 0.11481 | -0.058 | 8.264

## 80. Re 5M Mach 0.50 (2)
BIGFOIL.COM POLAR EXPORT
nlf0115
NLF(1)-0115 |  |  |  | Cl Max: | 1.4757 | at alpha= | 13 | deg
XFOIL ncrit=9 |  |  |  | L/D Max: | 100.673 | at alpha= | 5.5 | deg
Re: | 5000000 |  |  | Cd Min: | 0.03382 | at alpha= | 13 | deg
Mach: | 0.5 |  |  | Cl=0 at alpha= | -99 | deg
|  |  |  | @ Cl=0.1, Cd= | 0.00429
|  |  |  | @ Cl=0.4, Cd= | 0.0044214
|  |  |  | @ Cl=0.6, Cd= | 0.0065853
alpha (deg) | Cl | Cd | Cm | Cl/Cd
0 | 0.3126 | 0.00429 | -0.0599 | 72.8671
0.5 | 0.3813 | 0.00439 | -0.0604 | 86.8565
1 | 0.4469 | 0.0045 | -0.0602 | 99.3111
1.5 | 0.4975 | 0.00517 | -0.0572 | 96.2282
2 | 0.5438 | 0.00596 | -0.0535 | 91.2416
2.5 | 0.594 | 0.00654 | -0.0503 | 90.8257
3 | 0.6483 | 0.00695 | -0.0478 | 93.2806
3.5 | 0.7013 | 0.00733 | -0.0449 | 95.6753
4 | 0.7496 | 0.00764 | -0.0408 | 98.1152
4.5 | 0.7985 | 0.00803 | -0.0368 | 99.4396
5 | 0.8479 | 0.00847 | -0.0329 | 100.1063
5.5 | 0.898 | 0.00892 | -0.029 | 100.6726
6 | 0.9458 | 0.00945 | -0.0247 | 100.0847
6.5 | 0.9935 | 0.01001 | -0.0204 | 99.2507
7 | 1.0426 | 0.01059 | -0.0162 | 98.4514
7.5 | 1.0865 | 0.01138 | -0.0112 | 95.4745
8 | 1.1332 | 0.01217 | -0.0066 | 93.1142
8.5 | 1.1761 | 0.0132 | -0.0016 | 89.0985
9 | 1.2188 | 0.01436 | 0.0033 | 84.8747
9.5 | 1.2596 | 0.01575 | 0.0083 | 79.9746
10 | 1.2976 | 0.0174 | 0.0134 | 74.5747
10.5 | 1.3364 | 0.01919 | 0.0182 | 69.6404
11 | 1.3726 | 0.02127 | 0.023 | 64.5322
11.5 | 1.4099 | 0.02348 | 0.0275 | 60.0468
12 | 1.4411 | 0.02618 | 0.0322 | 55.0458
13 | 1.4757 | 0.03382 | 0.0413 | 43.6339

## 81. Re 6M Mach 0.00 (1)
BIGFOIL.COM POLAR EXPORT
nlf0115
NLF(1)-0115 |  |  |  | Cl Max: | 1.547 | at alpha= | 13 | deg
JavaFoil+Calcfoil stall+Eppler ext transition |  |  |  | L/D Max: | 165.316 | at alpha= | 3.5 | deg
Re: | 6000000 |  |  | Cd Min: | 0.00316 | at alpha= | -2.5 | deg
Mach: | 0 |  |  | Cl=0 at alpha= | -2.5083 | deg
|  |  |  | @ Cl=0.1, Cd= | 0.00316
|  |  |  | @ Cl=0.4, Cd= | 0.0032611
|  |  |  | @ Cl=0.6, Cd= | 0.0048475
alpha (deg) | Cl | Cd | Cm | Cl/Cd
-17.5 | -0.63 | 0.11602 | -0.015 | -5.428
-17 | -0.643 | 0.10993 | -0.015 | -5.85
-16.5 | -0.656 | 0.10394 | -0.016 | -6.307
-16 | -0.663 | 0.10298 | -0.016 | -6.436
-15.5 | -0.671 | 0.09859 | -0.016 | -6.81
-15 | -0.679 | 0.09382 | -0.017 | -7.232
-14.5 | -0.684 | 0.08918 | -0.017 | -7.668
-14 | -0.686 | 0.08548 | -0.018 | -8.03
-13.5 | -0.693 | 0.07566 | -0.02 | -9.163
-13 | -0.796 | 0.019 | -0.03 | -41.911
-12.5 | -0.799 | 0.0159 | -0.031 | -50.293
-12 | -0.796 | 0.01413 | -0.032 | -56.361
-11.5 | -0.787 | 0.01291 | -0.033 | -60.979
-11 | -0.774 | 0.0119 | -0.034 | -65.058
-10.5 | -0.757 | 0.01108 | -0.035 | -68.282
-10 | -0.734 | 0.01044 | -0.036 | -70.308
-9.5 | -0.707 | 0.00989 | -0.037 | -71.515
-9 | -0.675 | 0.00941 | -0.038 | -71.74
-8.5 | -0.639 | 0.00907 | -0.039 | -70.408
-8 | -0.598 | 0.00871 | -0.04 | -68.69
-7.5 | -0.554 | 0.00828 | -0.041 | -66.942
-7 | -0.507 | 0.00797 | -0.042 | -63.642
-6.5 | -0.457 | 0.00613 | -0.043 | -74.616
-6 | -0.405 | 0.00596 | -0.044 | -67.949
-5.5 | -0.351 | 0.00576 | -0.045 | -60.901
-5 | -0.295 | 0.00564 | -0.046 | -52.293
-4.5 | -0.237 | 0.00544 | -0.047 | -43.638
-4 | -0.179 | 0.00531 | -0.048 | -33.69
-3.5 | -0.12 | 0.00518 | -0.048 | -23.085
-3 | -0.059 | 0.00501 | -0.049 | -11.856
-2.5 | 0.001 | 0.00316 | -0.05 | 0.354
-2 | 0.062 | 0.00316 | -0.051 | 19.639
-1.5 | 0.123 | 0.00316 | -0.052 | 39.042
-1 | 0.184 | 0.00319 | -0.053 | 57.867
-0.5 | 0.245 | 0.00322 | -0.054 | 76.297
0 | 0.306 | 0.00322 | -0.055 | 95.095
0.5 | 0.366 | 0.00325 | -0.056 | 112.748
1 | 0.427 | 0.00327 | -0.057 | 130.426
1.5 | 0.487 | 0.00337 | -0.057 | 144.422
2 | 0.547 | 0.00445 | -0.058 | 122.964
2.5 | 0.607 | 0.0049 | -0.059 | 123.741
3 | 0.666 | 0.00427 | -0.06 | 156.057
3.5 | 0.726 | 0.00439 | -0.061 | 165.316
4 | 0.785 | 0.0077 | -0.062 | 101.925
4.5 | 0.843 | 0.00798 | -0.063 | 105.598
5 | 0.901 | 0.00833 | -0.063 | 108.089
5.5 | 0.958 | 0.00865 | -0.064 | 110.831
6 | 1.015 | 0.00902 | -0.065 | 112.511
6.5 | 1.071 | 0.0094 | -0.066 | 113.916
7 | 1.126 | 0.00977 | -0.067 | 115.225
7.5 | 1.18 | 0.0102 | -0.067 | 115.719
8 | 1.233 | 0.01065 | -0.068 | 115.796
8.5 | 1.284 | 0.01117 | -0.069 | 114.905
9 | 1.333 | 0.0117 | -0.07 | 113.929
9.5 | 1.38 | 0.0123 | -0.071 | 112.176
10 | 1.421 | 0.01291 | -0.071 | 110.097
10.5 | 1.456 | 0.01354 | -0.072 | 107.527
11 | 1.485 | 0.01426 | -0.073 | 104.139
11.5 | 1.51 | 0.015 | -0.073 | 100.658
12 | 1.529 | 0.01588 | -0.074 | 96.284
12.5 | 1.542 | 0.01685 | -0.075 | 91.521
13 | 1.547 | 0.01826 | -0.075 | 84.735
13.5 | 1.546 | 0.01964 | -0.076 | 78.752
14 | 1.526 | 0.02321 | -0.075 | 65.757
14.5 | 1.51 | 0.02553 | -0.075 | 59.143
15 | 1.488 | 0.02812 | -0.076 | 52.936
15.5 | 1.461 | 0.03154 | -0.075 | 46.322
16 | 1.429 | 0.03543 | -0.075 | 40.336
16.5 | 1.394 | 0.03993 | -0.075 | 34.915
17 | 1.352 | 0.04656 | -0.075 | 29.045
17.5 | 1.315 | 0.051 | -0.075 | 25.788
18 | 1.272 | 0.05779 | -0.074 | 22.01

## 82. Re 6M Mach 0.00 (2)
BIGFOIL.COM POLAR EXPORT
nlf0115
NLF(1)-0115 |  |  |  | Cl Max: | 1.6878 | at alpha= | 19.5 | deg
XFOIL ncrit=9 |  |  |  | L/D Max: | 120.236 | at alpha= | 8.5 | deg
Re: | 6000000 |  |  | Cd Min: | 0.05468 | at alpha= | 20 | deg
Mach: | 0 |  |  | Cl=0 at alpha= | -2.6335 | deg
|  |  |  | @ Cl=0.1, Cd= | 0.0057593
|  |  |  | @ Cl=0.4, Cd= | 0.0043657
|  |  |  | @ Cl=0.6, Cd= | 0.0061982
alpha (deg) | Cl | Cd | Cm | Cl/Cd
-20 | -1.3184 | 0.05052 | -0.0832 | -26.0966
-19.5 | -1.3372 | 0.04338 | -0.0844 | -30.8253
-19 | -1.3385 | 0.03868 | -0.0842 | -34.6044
-18.5 | -1.3357 | 0.03479 | -0.0832 | -38.3932
-18 | -1.3273 | 0.03165 | -0.0817 | -41.9368
-17.5 | -1.3169 | 0.0291 | -0.0793 | -45.2543
-17 | -1.2921 | 0.02698 | -0.0786 | -47.891
-16.5 | -1.2662 | 0.02421 | -0.079 | -52.3007
-16 | -1.2175 | 0.02338 | -0.0803 | -52.0744
-15.5 | -1.1908 | 0.0209 | -0.08 | -56.9761
-15 | -1.154 | 0.01926 | -0.08 | -59.9169
-14.5 | -1.1081 | 0.01779 | -0.0814 | -62.2878
-14 | -1.0569 | 0.0163 | -0.0837 | -64.8405
-13.5 | -1.0016 | 0.01498 | -0.0864 | -66.8625
-13 | -0.9543 | 0.01438 | -0.0864 | -66.363
-12.5 | -0.9246 | 0.01328 | -0.0832 | -69.6235
-12 | -0.8944 | 0.01257 | -0.0795 | -71.1535
-11.5 | -0.8658 | 0.01194 | -0.075 | -72.5126
-11 | -0.8373 | 0.01154 | -0.0701 | -72.5563
-10.5 | -0.8021 | 0.01118 | -0.0667 | -71.7442
-10 | -0.7609 | 0.01069 | -0.0644 | -71.1787
-9.5 | -0.7148 | 0.01036 | -0.063 | -68.9961
-9 | -0.6681 | 0.00993 | -0.0617 | -67.281
-8.5 | -0.6203 | 0.00953 | -0.0605 | -65.0892
-8 | -0.5741 | 0.00897 | -0.0591 | -64.0022
-7.5 | -0.5249 | 0.00855 | -0.0581 | -61.3918
-7 | -0.4733 | 0.00825 | -0.0576 | -57.3697
-6.5 | -0.4206 | 0.00799 | -0.0573 | -52.6408
-6 | -0.368 | 0.00772 | -0.0569 | -47.6684
-5.5 | -0.3143 | 0.00747 | -0.0567 | -42.075
-5 | -0.2604 | 0.00725 | -0.0566 | -35.9172
-4.5 | -0.2062 | 0.00701 | -0.0564 | -29.4151
-4 | -0.1518 | 0.00675 | -0.0564 | -22.4889
-3.5 | -0.0966 | 0.00658 | -0.0564 | -14.6809
-3 | -0.0409 | 0.00642 | -0.0566 | -6.3707
-2.5 | 0.0149 | 0.00624 | -0.0568 | 2.3878
-2 | 0.0684 | 0.00597 | -0.0565 | 11.4573
-1.5 | 0.1209 | 0.00562 | -0.0562 | 21.5125
-1 | 0.1685 | 0.00478 | -0.0552 | 35.251
-0.5 | 0.2166 | 0.00391 | -0.0542 | 55.3964
0 | 0.2739 | 0.00395 | -0.0546 | 69.3418
0.5 | 0.3313 | 0.00405 | -0.055 | 81.8025
1 | 0.3867 | 0.00421 | -0.0551 | 91.8527
2 | 0.4832 | 0.00534 | -0.0527 | 90.4869
2.5 | 0.5336 | 0.00576 | -0.0519 | 92.6389
3 | 0.5852 | 0.00611 | -0.0514 | 95.7774
3.5 | 0.6372 | 0.00642 | -0.0509 | 99.2523
4 | 0.6893 | 0.0067 | -0.0504 | 102.8806
4.5 | 0.7413 | 0.00697 | -0.05 | 106.3558
5 | 0.7926 | 0.00725 | -0.0494 | 109.3241
5.5 | 0.8437 | 0.00751 | -0.0488 | 112.3435
6 | 0.8938 | 0.00778 | -0.048 | 114.8843
6.5 | 0.9426 | 0.00808 | -0.047 | 116.6584
7 | 0.9913 | 0.00836 | -0.046 | 118.5766
7.5 | 1.0388 | 0.00866 | -0.0448 | 119.9538
8 | 1.0832 | 0.00903 | -0.043 | 119.9557
8.5 | 1.123 | 0.00934 | -0.0402 | 120.2355
9 | 1.1606 | 0.00976 | -0.037 | 118.9139
9.5 | 1.1968 | 0.01025 | -0.0337 | 116.761
10 | 1.2346 | 0.0107 | -0.0309 | 115.3832
10.5 | 1.2707 | 0.01123 | -0.0278 | 113.1523
11 | 1.3039 | 0.01191 | -0.0244 | 109.4794
12 | 1.3679 | 0.01337 | -0.0177 | 102.3111
12.5 | 1.3975 | 0.01425 | -0.0143 | 98.0702
13 | 1.4245 | 0.0153 | -0.0107 | 93.1046
13.5 | 1.4504 | 0.01645 | -0.0071 | 88.1702
14 | 1.4704 | 0.01798 | -0.0032 | 81.7798
14.5 | 1.4839 | 0.02 | 0.0011 | 74.195
15 | 1.4997 | 0.02201 | 0.0047 | 68.1372
15.5 | 1.5226 | 0.02368 | 0.0072 | 64.299
16 | 1.5412 | 0.02558 | 0.0099 | 60.2502
16.5 | 1.6038 | 0.02813 | 0.0027 | 57.0139
17 | 1.6357 | 0.03084 | 0.0015 | 53.0383
17.5 | 1.6531 | 0.03368 | 0.0028 | 49.0825
18 | 1.6675 | 0.03685 | 0.0039 | 45.251
18.5 | 1.6781 | 0.04047 | 0.005 | 41.4653
19 | 1.6823 | 0.04482 | 0.0059 | 37.5346
19.5 | 1.6878 | 0.04918 | 0.0064 | 34.3188
20 | 1.6842 | 0.05468 | 0.0066 | 30.801

## 83. Re 6M Mach 0.10 (1)
BIGFOIL.COM POLAR EXPORT
nlf0115
NLF(1)-0115 |  |  |  | Cl Max: | 1.541 | at alpha= | 13 | deg
JavaFoil+Calcfoil stall+Eppler ext transition |  |  |  | L/D Max: | 165.783 | at alpha= | 3.5 | deg
Re: | 6000000 |  |  | Cd Min: | 0.00316 | at alpha= | -2.5 | deg
Mach: | 0.1 |  |  | Cl=0 at alpha= | -2.5082 | deg
|  |  |  | @ Cl=0.1, Cd= | 0.0031784
|  |  |  | @ Cl=0.4, Cd= | 0.0032752
|  |  |  | @ Cl=0.6, Cd= | 0.004155
alpha (deg) | Cl | Cd | Cm | Cl/Cd
-17 | -0.602 | 0.11109 | -0.015 | -5.418
-16.5 | -0.617 | 0.10496 | -0.016 | -5.883
-16 | -0.629 | 0.1035 | -0.016 | -6.072
-15.5 | -0.64 | 0.0992 | -0.016 | -6.453
-15 | -0.651 | 0.09416 | -0.017 | -6.909
-14.5 | -0.659 | 0.08944 | -0.017 | -7.367
-14 | -0.665 | 0.08541 | -0.018 | -7.786
-13.5 | -0.672 | 0.0783 | -0.019 | -8.577
-13 | -0.763 | 0.02363 | -0.029 | -32.295
-12.5 | -0.779 | 0.01705 | -0.031 | -45.701
-12 | -0.781 | 0.0147 | -0.032 | -53.107
-11.5 | -0.775 | 0.01328 | -0.033 | -58.39
-11 | -0.765 | 0.01215 | -0.034 | -62.983
-10.5 | -0.75 | 0.01125 | -0.036 | -66.66
-10 | -0.729 | 0.01059 | -0.037 | -68.86
-9.5 | -0.704 | 0.00998 | -0.038 | -70.507
-9 | -0.673 | 0.00949 | -0.039 | -70.926
-8.5 | -0.638 | 0.00915 | -0.04 | -69.759
-8 | -0.598 | 0.00877 | -0.04 | -68.256
-7.5 | -0.555 | 0.00836 | -0.041 | -66.37
-7 | -0.508 | 0.00803 | -0.042 | -63.273
-6.5 | -0.459 | 0.00617 | -0.043 | -74.364
-6 | -0.407 | 0.00595 | -0.044 | -68.305
-5.5 | -0.352 | 0.00579 | -0.045 | -60.817
-5 | -0.296 | 0.00561 | -0.046 | -52.808
-4.5 | -0.239 | 0.00549 | -0.047 | -43.473
-4 | -0.18 | 0.00528 | -0.048 | -34.054
-3.5 | -0.12 | 0.00517 | -0.049 | -23.252
-3 | -0.06 | 0.00498 | -0.05 | -11.983
-2.5 | 0.001 | 0.00316 | -0.051 | 0.356
-2 | 0.062 | 0.00316 | -0.051 | 19.701
-1.5 | 0.124 | 0.00319 | -0.052 | 38.866
-1 | 0.185 | 0.00319 | -0.053 | 58.071
-0.5 | 0.247 | 0.00322 | -0.054 | 76.568
0 | 0.308 | 0.00325 | -0.055 | 94.808
0.5 | 0.368 | 0.00327 | -0.056 | 112.421
1 | 0.429 | 0.00328 | -0.057 | 130.802
1.5 | 0.489 | 0.0034 | -0.058 | 144.034
2 | 0.55 | 0.00443 | -0.059 | 124.033
2.5 | 0.61 | 0.0041 | -0.059 | 148.557
3 | 0.67 | 0.00425 | -0.06 | 157.583
3.5 | 0.729 | 0.0044 | -0.061 | 165.783
4 | 0.788 | 0.00773 | -0.062 | 102.032
4.5 | 0.847 | 0.00805 | -0.063 | 105.264
5 | 0.905 | 0.00835 | -0.064 | 108.445
5.5 | 0.963 | 0.00871 | -0.065 | 110.558
6 | 1.02 | 0.0091 | -0.065 | 112.135
6.5 | 1.076 | 0.00945 | -0.066 | 113.822
7 | 1.131 | 0.00985 | -0.067 | 114.895
7.5 | 1.185 | 0.01027 | -0.068 | 115.448
8 | 1.238 | 0.01076 | -0.069 | 115.119
8.5 | 1.289 | 0.01126 | -0.069 | 114.521
9 | 1.338 | 0.01179 | -0.07 | 113.455
9.5 | 1.385 | 0.01244 | -0.071 | 111.358
10 | 1.426 | 0.01303 | -0.072 | 109.392
10.5 | 1.459 | 0.01373 | -0.072 | 106.255
11 | 1.488 | 0.01451 | -0.073 | 102.545
11.5 | 1.511 | 0.01521 | -0.074 | 99.358
12 | 1.528 | 0.01616 | -0.074 | 94.559
12.5 | 1.538 | 0.01724 | -0.075 | 89.258
13 | 1.541 | 0.01865 | -0.075 | 82.583
13.5 | 1.527 | 0.0218 | -0.075 | 70.057
14 | 1.511 | 0.0241 | -0.075 | 62.718
14.5 | 1.49 | 0.02667 | -0.076 | 55.872
15 | 1.464 | 0.02951 | -0.076 | 49.624
15.5 | 1.432 | 0.03328 | -0.075 | 43.027
16 | 1.395 | 0.03752 | -0.075 | 37.192
16.5 | 1.354 | 0.04284 | -0.075 | 31.613
17 | 1.311 | 0.04829 | -0.075 | 27.155
17.5 | 1.263 | 0.05578 | -0.074 | 22.649
18 | 1.212 | 0.06455 | -0.073 | 18.778

## 84. Re 6M Mach 0.10 (2)
BIGFOIL.COM POLAR EXPORT
nlf0115
NLF(1)-0115 |  |  |  | Cl Max: | 1.6747 | at alpha= | 19.5 | deg
XFOIL ncrit=9 |  |  |  | L/D Max: | 119.713 | at alpha= | 7.5 | deg
Re: | 6000000 |  |  | Cd Min: | 0.06855 | at alpha= | -20 | deg
Mach: | 0.1 |  |  | Cl=0 at alpha= | -2.6337 | deg
|  |  |  | @ Cl=0.1, Cd= | 0.0057797
|  |  |  | @ Cl=0.4, Cd= | 0.0043496
|  |  |  | @ Cl=0.6, Cd= | 0.006203
alpha (deg) | Cl | Cd | Cm | Cl/Cd
-20 | -1.2016 | 0.06855 | -0.0775 | -17.5288
-19.5 | -1.247 | 0.05568 | -0.0839 | -22.3958
-19 | -1.2711 | 0.04728 | -0.0863 | -26.8845
-18.5 | -1.2785 | 0.04162 | -0.0867 | -30.7184
-18 | -1.2878 | 0.03641 | -0.0858 | -35.3694
-17.5 | -1.2852 | 0.03281 | -0.084 | -39.171
-17 | -1.2727 | 0.03017 | -0.0819 | -42.1843
-16.5 | -1.2546 | 0.02663 | -0.0823 | -47.1123
-16 | -1.203 | 0.02594 | -0.0834 | -46.3763
-15.5 | -1.1807 | 0.02273 | -0.0836 | -51.9446
-15 | -1.1497 | 0.02081 | -0.0828 | -55.2475
-14.5 | -1.107 | 0.01913 | -0.0837 | -57.8672
-14 | -1.0593 | 0.01736 | -0.0855 | -61.0196
-13.5 | -1.0046 | 0.0158 | -0.0882 | -63.5823
-13 | -0.9518 | 0.01521 | -0.0891 | -62.5773
-12.5 | -0.9188 | 0.01386 | -0.0868 | -66.2915
-12 | -0.8882 | 0.01305 | -0.0832 | -68.0613
-11.5 | -0.86 | 0.01233 | -0.0786 | -69.7486
-11 | -0.8359 | 0.01188 | -0.0728 | -70.362
-10.5 | -0.8026 | 0.01148 | -0.0688 | -69.9129
-10 | -0.7625 | 0.01093 | -0.0662 | -69.7621
-9.5 | -0.7167 | 0.01055 | -0.0645 | -67.9336
-9 | -0.6705 | 0.01008 | -0.0629 | -66.5179
-8.5 | -0.6229 | 0.00964 | -0.0616 | -64.6162
-8 | -0.5726 | 0.00933 | -0.0608 | -61.3719
-7.5 | -0.5274 | 0.00862 | -0.0589 | -61.1833
-7 | -0.4758 | 0.00831 | -0.0583 | -57.2563
-6.5 | -0.4227 | 0.00804 | -0.0579 | -52.5746
-6 | -0.3699 | 0.00777 | -0.0574 | -47.6062
-5.5 | -0.316 | 0.0075 | -0.0572 | -42.1333
-5 | -0.2619 | 0.00727 | -0.057 | -36.0248
-4.5 | -0.2071 | 0.00704 | -0.0569 | -29.4176
-4 | -0.1526 | 0.00677 | -0.0567 | -22.5406
-3.5 | -0.0972 | 0.0066 | -0.0568 | -14.7273
-3 | -0.0411 | 0.00643 | -0.0569 | -6.3919
-2.5 | 0.015 | 0.00625 | -0.0571 | 2.4
-2 | 0.0689 | 0.00598 | -0.0568 | 11.5217
-1.5 | 0.1217 | 0.00564 | -0.0565 | 21.578
-1 | 0.1694 | 0.0048 | -0.0554 | 35.2917
-0.5 | 0.2176 | 0.00391 | -0.0544 | 55.6522
0 | 0.2753 | 0.00395 | -0.0548 | 69.6962
0.5 | 0.3331 | 0.00406 | -0.0553 | 82.0443
1 | 0.3888 | 0.00422 | -0.0553 | 92.1327
1.5 | 0.4372 | 0.00478 | -0.0541 | 91.4644
2 | 0.4854 | 0.00535 | -0.0528 | 90.729
3 | 0.5877 | 0.00613 | -0.0514 | 95.8728
3.5 | 0.6399 | 0.00644 | -0.0509 | 99.3634
4 | 0.6924 | 0.00672 | -0.0504 | 103.0357
4.5 | 0.7446 | 0.00699 | -0.0499 | 106.5236
5 | 0.796 | 0.00728 | -0.0492 | 109.3407
5.5 | 0.8473 | 0.00755 | -0.0486 | 112.2252
6 | 0.8976 | 0.00782 | -0.0477 | 114.7826
6.5 | 0.9466 | 0.00812 | -0.0466 | 116.5764
7 | 0.9951 | 0.00841 | -0.0455 | 118.3234
7.5 | 1.0427 | 0.00871 | -0.0441 | 119.713
8 | 1.0856 | 0.00907 | -0.0418 | 119.6913
8.5 | 1.1245 | 0.0094 | -0.0387 | 119.6277
9 | 1.1628 | 0.00984 | -0.0356 | 118.1707
9.5 | 1.1997 | 0.01034 | -0.0323 | 116.0251
10 | 1.2374 | 0.01082 | -0.0294 | 114.3623
10.5 | 1.2737 | 0.01136 | -0.0262 | 112.1215
11 | 1.3067 | 0.01206 | -0.0227 | 108.3499
12 | 1.3704 | 0.01362 | -0.0157 | 100.6167
12.5 | 1.3998 | 0.01455 | -0.0122 | 96.2062
13 | 1.4261 | 0.01568 | -0.0084 | 90.9503
13.5 | 1.451 | 0.01693 | -0.0047 | 85.7058
14.5 | 1.4821 | 0.02081 | 0.0037 | 71.2206
15 | 1.5005 | 0.02276 | 0.007 | 65.9271
15.5 | 1.5225 | 0.02459 | 0.0095 | 61.9154
16 | 1.5404 | 0.02666 | 0.0123 | 57.7794
16.5 | 1.6022 | 0.02938 | 0.0051 | 54.5337
17 | 1.6355 | 0.03232 | 0.0035 | 50.6033
17.5 | 1.6525 | 0.03531 | 0.0048 | 46.7998
18 | 1.6638 | 0.03886 | 0.006 | 42.8152
18.5 | 1.6723 | 0.04284 | 0.007 | 39.0359
19 | 1.6727 | 0.04771 | 0.0078 | 35.0597
19.5 | 1.6747 | 0.05265 | 0.0082 | 31.8082
20 | 1.6673 | 0.0587 | 0.0083 | 28.4037

## 85. Re 6M Mach 0.25 (1)
BIGFOIL.COM POLAR EXPORT
nlf0115
NLF(1)-0115 |  |  |  | Cl Max: | 1.51 | at alpha= | 12 | deg
JavaFoil+Calcfoil stall+Eppler ext transition |  |  |  | L/D Max: | 152.525 | at alpha= | 2.5 | deg
Re: | 6000000 |  |  | Cd Min: | 0.00314 | at alpha= | -2.5 | deg
Mach: | 0.25 |  |  | Cl=0 at alpha= | -2.5081 | deg
|  |  |  | @ Cl=0.1, Cd= | 0.0031757
|  |  |  | @ Cl=0.4, Cd= | 0.0032706
|  |  |  | @ Cl=0.6, Cd= | 0.0043223
alpha (deg) | Cl | Cd | Cm | Cl/Cd
-15.5 | -0.35 | 0.10288 | -0.016 | -3.399
-15 | -0.394 | 0.09753 | -0.017 | -4.039
-14.5 | -0.434 | 0.09221 | -0.018 | -4.709
-14 | -0.473 | 0.08309 | -0.019 | -5.693
-13.5 | -0.506 | 0.07798 | -0.02 | -6.483
-13 | -0.535 | 0.07127 | -0.021 | -7.508
-12.5 | -0.56 | 0.06483 | -0.023 | -8.64
-12 | -0.646 | 0.02243 | -0.032 | -28.809
-11.5 | -0.67 | 0.0175 | -0.033 | -38.285
-11 | -0.678 | 0.01593 | -0.034 | -42.581
-10.5 | -0.689 | 0.01302 | -0.036 | -52.899
-10 | -0.686 | 0.01165 | -0.037 | -58.923
-9.5 | -0.675 | 0.01074 | -0.038 | -62.851
-9 | -0.656 | 0.01005 | -0.039 | -65.242
-8.5 | -0.629 | 0.0096 | -0.04 | -65.475
-8 | -0.596 | 0.00914 | -0.042 | -65.179
-7.5 | -0.557 | 0.00867 | -0.042 | -64.281
-7 | -0.513 | 0.00831 | -0.043 | -61.765
-6.5 | -0.465 | 0.00793 | -0.044 | -58.656
-6 | -0.414 | 0.00761 | -0.045 | -54.395
-5.5 | -0.36 | 0.00586 | -0.046 | -61.367
-5 | -0.303 | 0.00572 | -0.047 | -53.001
-4.5 | -0.244 | 0.00553 | -0.048 | -44.212
-4 | -0.184 | 0.00537 | -0.049 | -34.356
-3.5 | -0.123 | 0.00524 | -0.05 | -23.523
-3 | -0.061 | 0.00499 | -0.051 | -12.285
-2.5 | 0.001 | 0.00314 | -0.052 | 0.367
-2 | 0.064 | 0.00317 | -0.053 | 20.2
-1.5 | 0.127 | 0.00318 | -0.054 | 40.099
-1 | 0.19 | 0.00319 | -0.055 | 59.597
-0.5 | 0.253 | 0.00323 | -0.056 | 78.503
0 | 0.316 | 0.00323 | -0.057 | 97.834
0.5 | 0.378 | 0.00326 | -0.057 | 115.89
1 | 0.44 | 0.00329 | -0.058 | 133.985
1.5 | 0.503 | 0.00339 | -0.059 | 148.339
2 | 0.564 | 0.00463 | -0.06 | 121.818
2.5 | 0.626 | 0.0041 | -0.061 | 152.525
3 | 0.687 | 0.00726 | -0.062 | 94.697
3.5 | 0.748 | 0.00756 | -0.063 | 99.024
4 | 0.809 | 0.00795 | -0.064 | 101.746
4.5 | 0.869 | 0.00828 | -0.065 | 104.995
5 | 0.929 | 0.00863 | -0.065 | 107.573
5.5 | 0.988 | 0.00902 | -0.066 | 109.503
6 | 1.046 | 0.00942 | -0.067 | 111.024
6.5 | 1.103 | 0.00982 | -0.068 | 112.296
7 | 1.158 | 0.01027 | -0.069 | 112.826
7.5 | 1.213 | 0.01072 | -0.07 | 113.165
8 | 1.266 | 0.01128 | -0.07 | 112.312
8.5 | 1.317 | 0.01186 | -0.071 | 111.058
9 | 1.365 | 0.0125 | -0.072 | 109.19
9.5 | 1.411 | 0.01321 | -0.073 | 106.861
10 | 1.448 | 0.01391 | -0.074 | 104.064
10.5 | 1.475 | 0.01474 | -0.074 | 100.108
11 | 1.496 | 0.01562 | -0.075 | 95.741
11.5 | 1.508 | 0.0167 | -0.076 | 90.318
12 | 1.51 | 0.01796 | -0.076 | 84.092
12.5 | 1.501 | 0.01949 | -0.077 | 77.037
13 | 1.467 | 0.02378 | -0.076 | 61.682
13.5 | 1.432 | 0.02682 | -0.076 | 53.371
14 | 1.384 | 0.03102 | -0.076 | 44.607
14.5 | 1.327 | 0.0362 | -0.075 | 36.665
15 | 1.264 | 0.04155 | -0.075 | 30.43
15.5 | 1.19 | 0.04937 | -0.074 | 24.102
16 | 1.098 | 0.06346 | -0.072 | 17.297
16.5 | 0.988 | 0.08842 | -0.066 | 11.179
17 | 0.898 | 0.10559 | -0.063 | 8.509

## 86. Re 6M Mach 0.25 (2)
BIGFOIL.COM POLAR EXPORT
nlf0115
NLF(1)-0115 |  |  |  | Cl Max: | 1.6311 | at alpha= | 17.5 | deg
XFOIL ncrit=9 |  |  |  | L/D Max: | 117.788 | at alpha= | 7.5 | deg
Re: | 6000000 |  |  | Cd Min: | 0.19948 | at alpha= | -18.5 | deg
Mach: | 0.25 |  |  | Cl=0 at alpha= | -2.6343 | deg
|  |  |  | @ Cl=0.1, Cd= | 0.0058818
|  |  |  | @ Cl=0.4, Cd= | 0.0042613
|  |  |  | @ Cl=0.6, Cd= | 0.0062285
alpha (deg) | Cl | Cd | Cm | Cl/Cd
-18.5 | -0.512 | 0.19948 | -0.0147 | -2.5667
-18 | -0.495 | 0.19414 | -0.0177 | -2.5497
-17.5 | -0.4898 | 0.18379 | -0.0216 | -2.665
-17 | -0.4792 | 0.1766 | -0.0245 | -2.7135
-16.5 | -0.4712 | 0.16945 | -0.027 | -2.7808
-16 | -0.4616 | 0.15937 | -0.0324 | -2.8964
-15.5 | -0.833 | 0.06914 | -0.0789 | -12.048
-15 | -0.8974 | 0.05059 | -0.0926 | -17.7387
-14.5 | -0.9196 | 0.04149 | -0.0971 | -22.1644
-14 | -0.9648 | 0.03208 | -0.0978 | -30.0748
-13.5 | -0.9651 | 0.02606 | -0.0987 | -37.0338
-13 | -0.897 | 0.02589 | -0.1006 | -34.6466
-12.5 | -0.8803 | 0.0202 | -0.1025 | -43.5792
-12 | -0.8379 | 0.01792 | -0.1028 | -46.7578
-11.5 | -0.8143 | 0.0161 | -0.0985 | -50.5776
-11 | -0.7895 | 0.01495 | -0.0932 | -52.8094
-10.5 | -0.7786 | 0.01409 | -0.0847 | -55.259
-10 | -0.7567 | 0.01297 | -0.0782 | -58.3423
-9.5 | -0.7165 | 0.01222 | -0.0748 | -58.6334
-9 | -0.6755 | 0.01135 | -0.0716 | -59.5154
-8.5 | -0.6315 | 0.01058 | -0.0688 | -59.6881
-8 | -0.5835 | 0.01 | -0.0667 | -58.35
-7.5 | -0.5336 | 0.00948 | -0.065 | -56.2869
-7 | -0.4877 | 0.00869 | -0.0626 | -56.122
-6.5 | -0.4341 | 0.00834 | -0.0616 | -52.0504
-6 | -0.3799 | 0.008 | -0.0607 | -47.4875
-5.5 | -0.3248 | 0.0077 | -0.0601 | -42.1818
-5 | -0.2694 | 0.00743 | -0.0595 | -36.2584
-4.5 | -0.2129 | 0.00717 | -0.0592 | -29.6932
-4 | -0.1572 | 0.00688 | -0.0588 | -22.8488
-3.5 | -0.1003 | 0.00668 | -0.0586 | -15.015
-3 | -0.0422 | 0.0065 | -0.0587 | -6.4923
-2.5 | 0.0155 | 0.00632 | -0.0587 | 2.4525
-2 | 0.0713 | 0.00605 | -0.0584 | 11.7851
-1.5 | 0.1259 | 0.00573 | -0.058 | 21.9721
-1 | 0.1744 | 0.00487 | -0.0568 | 35.8111
-0.5 | 0.2232 | 0.00393 | -0.0555 | 56.7939
0 | 0.2829 | 0.00397 | -0.0559 | 71.2594
0.5 | 0.3427 | 0.00409 | -0.0564 | 83.7897
1 | 0.3999 | 0.00426 | -0.0564 | 93.8732
1.5 | 0.4479 | 0.00489 | -0.0547 | 91.5951
2 | 0.4972 | 0.00546 | -0.0532 | 91.0623
2.5 | 0.5487 | 0.0059 | -0.0522 | 93
3 | 0.6018 | 0.00624 | -0.0514 | 96.4423
3.5 | 0.655 | 0.00656 | -0.0506 | 99.8476
4 | 0.7086 | 0.00685 | -0.0499 | 103.4453
4.5 | 0.7612 | 0.00716 | -0.049 | 106.3128
5 | 0.8137 | 0.00745 | -0.048 | 109.2215
5.5 | 0.8656 | 0.00775 | -0.0468 | 111.6903
6 | 0.9165 | 0.00804 | -0.0455 | 113.9925
6.5 | 0.9666 | 0.00832 | -0.044 | 116.1779
7 | 1.0122 | 0.00865 | -0.0415 | 117.0173
7.5 | 1.0542 | 0.00895 | -0.0383 | 117.7877
8 | 1.0961 | 0.00934 | -0.035 | 117.3555
8.5 | 1.1358 | 0.00983 | -0.0315 | 115.5443
9 | 1.1762 | 0.01033 | -0.0282 | 113.8625
9.5 | 1.2155 | 0.01087 | -0.0248 | 111.8215
10 | 1.2518 | 0.01153 | -0.0209 | 108.569
10.5 | 1.2894 | 0.01218 | -0.0174 | 105.8621
11 | 1.3232 | 0.013 | -0.0135 | 101.7846
11.5 | 1.3551 | 0.01396 | -0.0094 | 97.0702
12 | 1.3836 | 0.01513 | -0.0051 | 91.4475
12.5 | 1.4107 | 0.01644 | -0.001 | 85.809
13 | 1.432 | 0.01817 | 0.0035 | 78.8112
13.5 | 1.4476 | 0.02037 | 0.0082 | 71.0653
14 | 1.4636 | 0.02273 | 0.0122 | 64.3907
14.5 | 1.4842 | 0.02499 | 0.0154 | 59.3918
15 | 1.5032 | 0.02749 | 0.0184 | 54.6817
15.5 | 1.5219 | 0.03013 | 0.021 | 50.5111
16 | 1.5389 | 0.033 | 0.0234 | 46.6333
16.5 | 1.5945 | 0.03684 | 0.0168 | 43.2818
17 | 1.623 | 0.04178 | 0.0138 | 38.8463
17.5 | 1.6311 | 0.04627 | 0.0149 | 35.2518
18 | 1.6264 | 0.05215 | 0.0157 | 31.187
18.5 | 1.6185 | 0.05861 | 0.0158 | 27.6147
19 | 1.5983 | 0.06664 | 0.0152 | 23.9841
19.5 | 1.5771 | 0.07513 | 0.0139 | 20.9916
20 | 1.537 | 0.08595 | 0.0115 | 17.8825

## 87. Re 6M Mach 0.50 (1)
BIGFOIL.COM POLAR EXPORT
nlf0115
NLF(1)-0115 |  |  |  | Cl Max: | 1.442 | at alpha= | 9.5 | deg
JavaFoil+Calcfoil stall+Eppler ext transition |  |  |  | L/D Max: | 163.447 | at alpha= | 1.5 | deg
Re: | 6000000 |  |  | Cd Min: | 0.00312 | at alpha= | -2 | deg
Mach: | 0.5 |  |  | Cl=0 at alpha= | -2.5072 | deg
|  |  |  | @ Cl=0.1, Cd= | 0.003136
|  |  |  | @ Cl=0.4, Cd= | 0.0032004
|  |  |  | @ Cl=0.6, Cd= | 0.0056037
alpha (deg) | Cl | Cd | Cm | Cl/Cd
-20 | -0.966 | 0.15346 | -0.014 | -6.294
-19.5 | -0.939 | 0.14925 | -0.014 | -6.29
-19 | -0.912 | 0.14641 | -0.015 | -6.228
-18.5 | -0.885 | 0.14149 | -0.015 | -6.254
-18 | -0.859 | 0.1413 | -0.016 | -6.08
-17.5 | -0.832 | 0.13344 | -0.017 | -6.236
-17 | -0.804 | 0.12945 | -0.017 | -6.214
-16.5 | -0.776 | 0.12472 | -0.017 | -6.219
-16 | -0.746 | 0.1217 | -0.017 | -6.134
-15.5 | -0.719 | 0.11328 | -0.017 | -6.35
-15 | -0.692 | 0.1079 | -0.018 | -6.412
-14.5 | -0.664 | 0.10736 | -0.018 | -6.19
-14 | -0.637 | 0.10125 | -0.018 | -6.293
-13.5 | -0.61 | 0.10126 | -0.019 | -6.028
-13 | -0.583 | 0.09339 | -0.02 | -6.241
-12.5 | -0.555 | 0.08959 | -0.019 | -6.19
-12 | -0.526 | 0.08499 | -0.019 | -6.186
-11.5 | -0.498 | 0.08207 | -0.019 | -6.073
-11 | -0.471 | 0.07926 | -0.02 | -5.942
-10.5 | -0.443 | 0.07657 | -0.02 | -5.792
-10 | -0.416 | 0.07389 | -0.021 | -5.629
-9.5 | -0.388 | 0.06966 | -0.02 | -5.569
-9 | -0.361 | 0.0582 | -0.022 | -6.208
-8.5 | -0.335 | 0.05295 | -0.024 | -6.317
-8 | -0.313 | 0.04252 | -0.031 | -7.366
-7.5 | -0.337 | 0.01074 | -0.047 | -31.364
-7 | -0.305 | 0.00991 | -0.048 | -30.803
-6.5 | -0.418 | 0.00944 | -0.049 | -44.287
-6 | -0.415 | 0.00887 | -0.05 | -46.771
-5.5 | -0.378 | 0.0083 | -0.051 | -45.523
-5 | -0.326 | 0.00775 | -0.053 | -42.106
-4.5 | -0.267 | 0.00734 | -0.054 | -36.384
-4 | -0.203 | 0.007 | -0.055 | -29.061
-3.5 | -0.137 | 0.00674 | -0.056 | -20.271
-3 | -0.068 | 0.00516 | -0.057 | -13.235
-2.5 | 0.001 | 0.00502 | -0.058 | 0.256
-2 | 0.072 | 0.00312 | -0.059 | 22.905
-1.5 | 0.142 | 0.00316 | -0.06 | 45.113
-1 | 0.213 | 0.00317 | -0.061 | 67.08
-0.5 | 0.283 | 0.0032 | -0.062 | 88.542
0 | 0.353 | 0.00318 | -0.063 | 111.198
0.5 | 0.422 | 0.00321 | -0.064 | 131.551
1 | 0.491 | 0.00327 | -0.065 | 150.209
1.5 | 0.561 | 0.00343 | -0.066 | 163.447
2 | 0.629 | 0.00722 | -0.067 | 87.096
2.5 | 0.697 | 0.00768 | -0.068 | 90.7
3 | 0.765 | 0.00811 | -0.069 | 94.309
3.5 | 0.832 | 0.00858 | -0.07 | 96.951
4 | 0.899 | 0.009 | -0.071 | 99.825
4.5 | 0.964 | 0.00946 | -0.072 | 101.917
5 | 1.029 | 0.00999 | -0.073 | 103.025
5.5 | 1.092 | 0.01055 | -0.074 | 103.572
6 | 1.154 | 0.01115 | -0.075 | 103.48
6.5 | 1.212 | 0.01179 | -0.076 | 102.822
7 | 1.268 | 0.01253 | -0.077 | 101.203
7.5 | 1.321 | 0.01339 | -0.077 | 98.635
8 | 1.368 | 0.01439 | -0.078 | 95.113
8.5 | 1.406 | 0.01556 | -0.079 | 90.37
9 | 1.433 | 0.01695 | -0.08 | 84.51
9.5 | 1.442 | 0.01877 | -0.08 | 76.817
10 | 1.379 | 0.02189 | -0.08 | 63.031
10.5 | 0.764 | 0.06083 | -0.065 | 12.556
11 | 0.766 | 0.0792 | -0.057 | 9.672
11.5 | 0.792 | 0.08296 | -0.057 | 9.546
12 | 0.808 | 0.09051 | -0.051 | 8.926
12.5 | 0.841 | 0.09296 | -0.056 | 9.05
13 | 0.868 | 0.10199 | -0.056 | 8.509
13.5 | 0.89 | 0.10175 | -0.054 | 8.744
14 | 0.921 | 0.10581 | -0.057 | 8.706
14.5 | 0.951 | 0.11085 | -0.059 | 8.578

## 88. Re 6M Mach 0.50 (2)
BIGFOIL.COM POLAR EXPORT
nlf0115
NLF(1)-0115 |  |  |  | Cl Max: | 1.4597 | at alpha= | 12.5 | deg
XFOIL ncrit=9 |  |  |  | L/D Max: | 105.116 | at alpha= | 6 | deg
Re: | 6000000 |  |  | Cd Min: | 0.24151 | at alpha= | -20 | deg
Mach: | 0.5 |  |  | Cl=0 at alpha= | -2.6374 | deg
|  |  |  | @ Cl=0.1, Cd= | 0.0062581
|  |  |  | @ Cl=0.4, Cd= | 0.0042757
|  |  |  | @ Cl=0.6, Cd= | 0.0064809
alpha (deg) | Cl | Cd | Cm | Cl/Cd
-20 | -0.5764 | 0.24151 | -0.0034 | -2.3867
-19.5 | -0.5565 | 0.234 | -0.0075 | -2.3782
-19 | -0.5385 | 0.22547 | -0.0117 | -2.3883
-18.5 | -0.5196 | 0.21802 | -0.0155 | -2.3833
-18 | -0.5048 | 0.20877 | -0.0193 | -2.418
-17.5 | -0.4893 | 0.20143 | -0.0223 | -2.4291
-17 | -0.4651 | 0.1951 | -0.0268 | -2.3839
-16.5 | -0.4438 | 0.18528 | -0.0329 | -2.3953
-16 | -0.4187 | 0.17727 | -0.0387 | -2.3619
-15 | -0.3793 | 0.16067 | -0.0483 | -2.3607
-14.5 | -0.3623 | 0.15122 | -0.0537 | -2.3958
-14 | -0.3472 | 0.14114 | -0.0597 | -2.46
-13.5 | -0.3274 | 0.13233 | -0.0659 | -2.4741
-13 | -0.3106 | 0.1229 | -0.0724 | -2.5273
-12.5 | -0.2945 | 0.11393 | -0.0786 | -2.5849
-12 | -0.2768 | 0.10287 | -0.0883 | -2.6908
-11.5 | -0.2555 | 0.09079 | -0.1011 | -2.8142
-11 | -0.245 | 0.07981 | -0.1116 | -3.0698
-10.5 | -0.2623 | 0.06957 | -0.1159 | -3.7703
-10 | -0.2832 | 0.05662 | -0.125 | -5.0018
-9.5 | -0.3247 | 0.04628 | -0.1287 | -7.016
-9 | -0.3622 | 0.03897 | -0.1274 | -9.2943
-8.5 | -0.3972 | 0.03305 | -0.1226 | -12.0182
-8 | -0.4335 | 0.02776 | -0.114 | -15.616
-7.5 | -0.4632 | 0.02248 | -0.1023 | -20.605
-7 | -0.4641 | 0.01626 | -0.0939 | -28.5424
-6.5 | -0.4277 | 0.01256 | -0.0885 | -34.0525
-6 | -0.3851 | 0.01052 | -0.0832 | -36.6065
-5.5 | -0.3414 | 0.00928 | -0.0779 | -36.7888
-5 | -0.2902 | 0.0085 | -0.0739 | -34.1412
-4.5 | -0.233 | 0.00793 | -0.0711 | -29.3821
-4 | -0.1717 | 0.00753 | -0.0693 | -22.8021
-3.5 | -0.1109 | 0.00712 | -0.0676 | -15.5758
-3 | -0.0475 | 0.00687 | -0.0666 | -6.9141
-2.5 | 0.018 | 0.00664 | -0.0661 | 2.7108
-2 | 0.083 | 0.00643 | -0.0657 | 12.9082
0 | 0.3144 | 0.00409 | -0.0604 | 76.8704
0.5 | 0.3824 | 0.0042 | -0.0606 | 91.0476
1 | 0.4452 | 0.00447 | -0.06 | 99.5973
1.5 | 0.4902 | 0.00537 | -0.056 | 91.2849
2 | 0.5422 | 0.00596 | -0.0532 | 90.9732
2.5 | 0.5949 | 0.00645 | -0.0505 | 92.2326
3 | 0.651 | 0.00679 | -0.0483 | 95.8763
3.5 | 0.7059 | 0.00714 | -0.0458 | 98.8655
4 | 0.7552 | 0.00744 | -0.0419 | 101.5054
4.5 | 0.8042 | 0.0078 | -0.0379 | 103.1026
5 | 0.8541 | 0.00821 | -0.034 | 104.0317
5.5 | 0.9049 | 0.00863 | -0.0302 | 104.8552
6 | 0.9555 | 0.00909 | -0.0263 | 105.1155
6.5 | 1.0033 | 0.00966 | -0.0219 | 103.8613
7 | 1.0528 | 0.01023 | -0.0176 | 102.913
7.5 | 1.0995 | 0.01091 | -0.0129 | 100.7791
8 | 1.1432 | 0.01175 | -0.0078 | 97.2936
8.5 | 1.1894 | 0.01262 | -0.0031 | 94.2472
9 | 1.23 | 0.01381 | 0.0023 | 89.0659
9.5 | 1.2704 | 0.01516 | 0.0074 | 83.7995
10 | 1.312 | 0.01663 | 0.0123 | 78.8936
10.5 | 1.3501 | 0.01842 | 0.0174 | 73.2953
11 | 1.3855 | 0.02049 | 0.0224 | 67.6184
11.5 | 1.4246 | 0.02257 | 0.027 | 63.1192
12 | 1.4533 | 0.02534 | 0.032 | 57.352
12.5 | 1.4597 | 0.02954 | 0.0372 | 49.4144

## 89. Re 7M Mach 0.00 (1)
BIGFOIL.COM POLAR EXPORT
nlf0115
NLF(1)-0115 |  |  |  | Cl Max: | 1.548 | at alpha= | 13 | deg
JavaFoil+Calcfoil stall+Eppler ext transition |  |  |  | L/D Max: | 176.281 | at alpha= | 4 | deg
Re: | 7000000 |  |  | Cd Min: | 0.00309 | at alpha= | -2.5 | deg
Mach: | 0 |  |  | Cl=0 at alpha= | -2.5083 | deg
|  |  |  | @ Cl=0.1, Cd= | 0.0031087
|  |  |  | @ Cl=0.4, Cd= | 0.0032413
|  |  |  | @ Cl=0.6, Cd= | 0.004845
alpha (deg) | Cl | Cd | Cm | Cl/Cd
-17.5 | -0.632 | 0.11312 | -0.015 | -5.583
-17 | -0.645 | 0.10715 | -0.016 | -6.02
-16.5 | -0.657 | 0.10114 | -0.016 | -6.5
-16 | -0.665 | 0.10027 | -0.016 | -6.633
-15.5 | -0.674 | 0.09601 | -0.017 | -7.016
-15 | -0.681 | 0.09105 | -0.017 | -7.481
-14.5 | -0.687 | 0.08637 | -0.018 | -7.952
-14 | -0.689 | 0.08248 | -0.019 | -8.359
-13.5 | -0.706 | 0.06558 | -0.022 | -10.767
-13 | -0.801 | 0.01741 | -0.03 | -46.049
-12.5 | -0.803 | 0.01501 | -0.031 | -53.48
-12 | -0.799 | 0.01374 | -0.032 | -58.124
-11.5 | -0.79 | 0.01265 | -0.033 | -62.417
-11 | -0.776 | 0.01174 | -0.034 | -66.141
-10.5 | -0.758 | 0.01098 | -0.035 | -69.034
-10 | -0.736 | 0.01011 | -0.037 | -72.763
-9.5 | -0.708 | 0.0096 | -0.037 | -73.71
-9 | -0.676 | 0.00915 | -0.038 | -73.834
-8.5 | -0.639 | 0.00883 | -0.039 | -72.35
-8 | -0.598 | 0.00848 | -0.04 | -70.575
-7.5 | -0.554 | 0.00806 | -0.041 | -68.779
-7 | -0.507 | 0.0062 | -0.042 | -81.905
-6.5 | -0.458 | 0.00603 | -0.043 | -75.843
-6 | -0.405 | 0.00578 | -0.044 | -70.114
-5.5 | -0.351 | 0.00565 | -0.045 | -62.15
-5 | -0.295 | 0.00547 | -0.046 | -53.922
-4.5 | -0.238 | 0.00533 | -0.047 | -44.527
-4 | -0.179 | 0.00522 | -0.048 | -34.295
-3.5 | -0.12 | 0.00504 | -0.048 | -23.708
-3 | -0.059 | 0.00488 | -0.049 | -12.172
-2.5 | 0.001 | 0.00309 | -0.05 | 0.361
-2 | 0.062 | 0.00309 | -0.051 | 20.057
-1.5 | 0.123 | 0.00312 | -0.052 | 39.569
-1 | 0.184 | 0.00312 | -0.053 | 59.176
-0.5 | 0.245 | 0.00312 | -0.054 | 78.536
0 | 0.306 | 0.00315 | -0.055 | 97.234
0.5 | 0.366 | 0.00318 | -0.056 | 115.184
1 | 0.427 | 0.00329 | -0.057 | 129.577
1.5 | 0.487 | 0.00364 | -0.057 | 133.783
2 | 0.547 | 0.00458 | -0.058 | 119.283
2.5 | 0.607 | 0.00488 | -0.059 | 124.253
3 | 0.667 | 0.00418 | -0.06 | 159.343
3.5 | 0.726 | 0.00433 | -0.061 | 167.698
4 | 0.785 | 0.00445 | -0.062 | 176.281
4.5 | 0.843 | 0.00786 | -0.063 | 107.204
5 | 0.901 | 0.00815 | -0.063 | 110.583
5.5 | 0.959 | 0.00849 | -0.064 | 112.922
6 | 1.016 | 0.00882 | -0.065 | 115.162
6.5 | 1.071 | 0.0092 | -0.066 | 116.452
7 | 1.126 | 0.00959 | -0.067 | 117.48
7.5 | 1.181 | 0.00998 | -0.067 | 118.338
8 | 1.233 | 0.01045 | -0.068 | 118.032
8.5 | 1.284 | 0.01092 | -0.069 | 117.56
9 | 1.333 | 0.01144 | -0.07 | 116.537
9.5 | 1.381 | 0.01203 | -0.071 | 114.818
10 | 1.422 | 0.0126 | -0.071 | 112.797
10.5 | 1.456 | 0.01324 | -0.072 | 109.979
11 | 1.486 | 0.01391 | -0.073 | 106.852
11.5 | 1.51 | 0.01469 | -0.073 | 102.828
12 | 1.529 | 0.01551 | -0.074 | 98.579
12.5 | 1.543 | 0.01649 | -0.075 | 93.56
13 | 1.548 | 0.01783 | -0.075 | 86.822
13.5 | 1.548 | 0.01907 | -0.076 | 81.173
14 | 1.53 | 0.02234 | -0.076 | 68.508
14.5 | 1.513 | 0.02456 | -0.076 | 61.631
15 | 1.492 | 0.02699 | -0.076 | 55.286
15.5 | 1.465 | 0.03022 | -0.076 | 48.48
16 | 1.433 | 0.03395 | -0.076 | 42.219
16.5 | 1.398 | 0.03824 | -0.075 | 36.562
17 | 1.356 | 0.0446 | -0.075 | 30.415
17.5 | 1.319 | 0.04872 | -0.075 | 27.077
18 | 1.276 | 0.05515 | -0.075 | 23.142

## 90. Re 7M Mach 0.00 (2)
BIGFOIL.COM POLAR EXPORT
nlf0115
NLF(1)-0115 |  |  |  | Cl Max: | 1.7091 | at alpha= | 20 | deg
XFOIL ncrit=9 |  |  |  | L/D Max: | 123.936 | at alpha= | 8 | deg
Re: | 7000000 |  |  | Cd Min: | 0.05251 | at alpha= | 20 | deg
Mach: | 0 |  |  | Cl=0 at alpha= | -2.6311 | deg
|  |  |  | @ Cl=0.1, Cd= | 0.0056988
|  |  |  | @ Cl=0.4, Cd= | 0.0045641
|  |  |  | @ Cl=0.6, Cd= | 0.0061006
alpha (deg) | Cl | Cd | Cm | Cl/Cd
-20 | -1.3363 | 0.04859 | -0.0835 | -27.5015
-19.5 | -1.3457 | 0.0426 | -0.0843 | -31.5892
-19 | -1.357 | 0.03706 | -0.0838 | -36.6163
-18.5 | -1.3508 | 0.03356 | -0.0827 | -40.2503
-18 | -1.3554 | 0.02952 | -0.0805 | -45.9146
-17.5 | -1.3449 | 0.02673 | -0.0784 | -50.3143
-17 | -1.3147 | 0.02439 | -0.079 | -53.9032
-16.5 | -1.2849 | 0.02198 | -0.0793 | -58.4577
-16 | -1.2437 | 0.02078 | -0.0797 | -59.8508
-15.5 | -1.2112 | 0.0188 | -0.0795 | -64.4255
-15 | -1.1656 | 0.01739 | -0.0807 | -67.027
-14.5 | -1.1127 | 0.01609 | -0.0831 | -69.1548
-14 | -1.0571 | 0.01485 | -0.0858 | -71.1852
-13.5 | -1.0133 | 0.0138 | -0.0857 | -73.4275
-13 | -0.9732 | 0.01324 | -0.0841 | -73.5045
-12.5 | -0.9466 | 0.01237 | -0.0799 | -76.5238
-12 | -0.9176 | 0.01176 | -0.0755 | -78.0272
-11.5 | -0.8892 | 0.01128 | -0.0708 | -78.8298
-11 | -0.8563 | 0.011 | -0.0667 | -77.8455
-10.5 | -0.8154 | 0.0106 | -0.0644 | -76.9245
-10 | -0.7716 | 0.01015 | -0.0626 | -76.0197
-9.5 | -0.7243 | 0.00982 | -0.0614 | -73.7576
-9 | -0.6763 | 0.00944 | -0.0603 | -71.6419
-8.5 | -0.6273 | 0.00908 | -0.0593 | -69.0859
-7.5 | -0.5279 | 0.0083 | -0.0577 | -63.6024
-7 | -0.4764 | 0.00797 | -0.0571 | -59.7742
-6.5 | -0.4235 | 0.00772 | -0.0568 | -54.8575
-6 | -0.3702 | 0.00746 | -0.0565 | -49.6247
-5.5 | -0.3164 | 0.00722 | -0.0564 | -43.8227
-5 | -0.2621 | 0.007 | -0.0563 | -37.4429
-4.5 | -0.207 | 0.0068 | -0.0564 | -30.4412
-4 | -0.1525 | 0.00658 | -0.0563 | -23.1763
-3.5 | -0.097 | 0.0064 | -0.0564 | -15.1562
-3 | -0.0408 | 0.00624 | -0.0567 | -6.5385
-2.5 | 0.0145 | 0.00611 | -0.0567 | 2.3732
-2 | 0.0683 | 0.00587 | -0.0566 | 11.6354
-1.5 | 0.122 | 0.00558 | -0.0564 | 21.8638
-1 | 0.1721 | 0.00491 | -0.0558 | 35.0509
-0.5 | 0.2173 | 0.00385 | -0.0543 | 56.4416
0 | 0.2744 | 0.00384 | -0.0547 | 71.4583
0.5 | 0.3313 | 0.00398 | -0.0551 | 83.2412
1 | 0.3828 | 0.00439 | -0.0544 | 87.1982
1.5 | 0.4322 | 0.00489 | -0.0534 | 88.3845
2 | 0.4816 | 0.00537 | -0.0525 | 89.6834
2.5 | 0.5337 | 0.00571 | -0.052 | 93.4676
3 | 0.5856 | 0.00603 | -0.0515 | 97.1144
3.5 | 0.6386 | 0.00629 | -0.0512 | 101.5262
4 | 0.6905 | 0.00658 | -0.0507 | 104.9392
4.5 | 0.7428 | 0.00683 | -0.0503 | 108.7555
5 | 0.7947 | 0.0071 | -0.0498 | 111.9296
5.5 | 0.8459 | 0.00737 | -0.0493 | 114.7761
6 | 0.897 | 0.00762 | -0.0487 | 117.7165
6.5 | 0.947 | 0.00788 | -0.0479 | 120.1777
7 | 0.9952 | 0.00819 | -0.0468 | 121.514
7.5 | 1.043 | 0.00848 | -0.0456 | 122.9953
8 | 1.0894 | 0.00879 | -0.0442 | 123.9363
8.5 | 1.129 | 0.00916 | -0.0414 | 123.2533
9 | 1.1665 | 0.00954 | -0.0382 | 122.2746
9.5 | 1.2044 | 0.00998 | -0.0352 | 120.6814
10 | 1.2403 | 0.01049 | -0.0319 | 118.2364
10.5 | 1.2775 | 0.01098 | -0.029 | 116.3479
11 | 1.3104 | 0.01163 | -0.0255 | 112.6741
11.5 | 1.344 | 0.01228 | -0.0223 | 109.4463
12.5 | 1.4034 | 0.01397 | -0.0151 | 100.4581
13 | 1.4303 | 0.015 | -0.0114 | 95.3533
13.5 | 1.456 | 0.01615 | -0.0078 | 90.1548
14 | 1.4743 | 0.01774 | -0.0036 | 83.106
14.5 | 1.4909 | 0.01956 | 0.0004 | 76.2219
15.5 | 1.5334 | 0.02298 | 0.0063 | 66.7276
16 | 1.5535 | 0.02486 | 0.0089 | 62.4899
17 | 1.6433 | 0.02956 | 0.0021 | 55.592
17.5 | 1.673 | 0.03235 | 0.0011 | 51.7156
18 | 1.6868 | 0.03551 | 0.0025 | 47.5021
18.5 | 1.6961 | 0.03919 | 0.0037 | 43.2789
19 | 1.7009 | 0.04343 | 0.0047 | 39.1642
19.5 | 1.7062 | 0.04776 | 0.0053 | 35.7245
20 | 1.7091 | 0.05251 | 0.0056 | 32.5481

## 91. Re 7M Mach 0.10 (1)
BIGFOIL.COM POLAR EXPORT
nlf0115
NLF(1)-0115 |  |  |  | Cl Max: | 1.542 | at alpha= | 13 | deg
JavaFoil+Calcfoil stall+Eppler ext transition |  |  |  | L/D Max: | 168.612 | at alpha= | 3.5 | deg
Re: | 7000000 |  |  | Cd Min: | 0.00309 | at alpha= | -2.5 | deg
Mach: | 0.1 |  |  | Cl=0 at alpha= | -2.5082 | deg
|  |  |  | @ Cl=0.1, Cd= | 0.0031123
|  |  |  | @ Cl=0.4, Cd= | 0.003243
|  |  |  | @ Cl=0.6, Cd= | 0.0048133
alpha (deg) | Cl | Cd | Cm | Cl/Cd
-17.5 | -0.587 | 0.11507 | -0.015 | -5.099
-17 | -0.603 | 0.10882 | -0.016 | -5.543
-16.5 | -0.619 | 0.10284 | -0.016 | -6.018
-16 | -0.63 | 0.10153 | -0.016 | -6.205
-15.5 | -0.642 | 0.09702 | -0.017 | -6.615
-15 | -0.653 | 0.09186 | -0.017 | -7.105
-14.5 | -0.662 | 0.08698 | -0.018 | -7.606
-14 | -0.668 | 0.08228 | -0.019 | -8.121
-13.5 | -0.677 | 0.07344 | -0.021 | -9.22
-13 | -0.775 | 0.01979 | -0.03 | -39.139
-12.5 | -0.784 | 0.01584 | -0.031 | -49.486
-12 | -0.784 | 0.01422 | -0.032 | -55.121
-11.5 | -0.778 | 0.01298 | -0.033 | -59.926
-11 | -0.767 | 0.01197 | -0.035 | -64.097
-10.5 | -0.752 | 0.01088 | -0.036 | -69.085
-10 | -0.731 | 0.01025 | -0.037 | -71.288
-9.5 | -0.705 | 0.00969 | -0.038 | -72.761
-9 | -0.674 | 0.00922 | -0.039 | -73.13
-8.5 | -0.638 | 0.00891 | -0.04 | -71.679
-8 | -0.599 | 0.00854 | -0.04 | -70.128
-7.5 | -0.555 | 0.00814 | -0.041 | -68.182
-7 | -0.509 | 0.00783 | -0.042 | -64.989
-6.5 | -0.459 | 0.00607 | -0.043 | -75.612
-6 | -0.407 | 0.00586 | -0.044 | -69.407
-5.5 | -0.352 | 0.00567 | -0.045 | -62.087
-5 | -0.296 | 0.0055 | -0.046 | -53.893
-4.5 | -0.239 | 0.00538 | -0.047 | -44.372
-4 | -0.18 | 0.00519 | -0.048 | -34.654
-3.5 | -0.12 | 0.00508 | -0.049 | -23.646
-3 | -0.06 | 0.0049 | -0.05 | -12.19
-2.5 | 0.001 | 0.00309 | -0.051 | 0.363
-2 | 0.062 | 0.0031 | -0.051 | 20.12
-1.5 | 0.124 | 0.00312 | -0.052 | 39.723
-1 | 0.185 | 0.00312 | -0.053 | 59.381
-0.5 | 0.247 | 0.00315 | -0.054 | 78.286
0 | 0.308 | 0.00315 | -0.055 | 97.601
0.5 | 0.368 | 0.00318 | -0.056 | 115.612
1 | 0.429 | 0.0033 | -0.057 | 130.047
1.5 | 0.489 | 0.00363 | -0.058 | 134.663
2 | 0.55 | 0.00458 | -0.059 | 119.919
2.5 | 0.61 | 0.00486 | -0.059 | 125.378
3 | 0.67 | 0.00419 | -0.06 | 159.843
3.5 | 0.729 | 0.00433 | -0.061 | 168.612
4 | 0.788 | 0.00759 | -0.062 | 103.872
4.5 | 0.847 | 0.00788 | -0.063 | 107.574
5 | 0.905 | 0.0082 | -0.064 | 110.456
5.5 | 0.963 | 0.00852 | -0.065 | 113.092
6 | 1.02 | 0.0089 | -0.065 | 114.593
6.5 | 1.076 | 0.00927 | -0.066 | 116.113
7 | 1.132 | 0.00962 | -0.067 | 117.638
7.5 | 1.186 | 0.01006 | -0.068 | 117.844
8 | 1.239 | 0.01052 | -0.069 | 117.7
8.5 | 1.289 | 0.011 | -0.069 | 117.168
9 | 1.339 | 0.01155 | -0.07 | 115.856
9.5 | 1.386 | 0.01214 | -0.071 | 114.177
10 | 1.426 | 0.01277 | -0.072 | 111.691
10.5 | 1.46 | 0.01342 | -0.072 | 108.785
11 | 1.488 | 0.01411 | -0.073 | 105.491
11.5 | 1.511 | 0.01492 | -0.074 | 101.274
12 | 1.529 | 0.01579 | -0.074 | 96.809
12.5 | 1.54 | 0.0168 | -0.075 | 91.66
13 | 1.542 | 0.01824 | -0.076 | 84.525
13.5 | 1.53 | 0.02107 | -0.076 | 72.631
14 | 1.515 | 0.02316 | -0.076 | 65.414
14.5 | 1.494 | 0.02561 | -0.076 | 58.341
15 | 1.468 | 0.02832 | -0.076 | 51.835
15.5 | 1.436 | 0.03192 | -0.076 | 44.977
16 | 1.399 | 0.03598 | -0.076 | 38.887
16.5 | 1.358 | 0.04098 | -0.075 | 33.143
17 | 1.315 | 0.0462 | -0.075 | 28.473
17.5 | 1.268 | 0.05325 | -0.075 | 23.808
18 | 1.219 | 0.06064 | -0.074 | 20.1

## 92. Re 7M Mach 0.10 (2)
BIGFOIL.COM POLAR EXPORT
nlf0115
NLF(1)-0115 |  |  |  | Cl Max: | 1.6984 | at alpha= | 19.5 | deg
XFOIL ncrit=9 |  |  |  | L/D Max: | 123.676 | at alpha= | 8 | deg
Re: | 7000000 |  |  | Cd Min: | 0.07072 | at alpha= | -20 | deg
Mach: | 0.1 |  |  | Cl=0 at alpha= | -2.6311 | deg
|  |  |  | @ Cl=0.1, Cd= | 0.0055922
|  |  |  | @ Cl=0.4, Cd= | 0.0045476
|  |  |  | @ Cl=0.6, Cd= | 0.0061157
alpha (deg) | Cl | Cd | Cm | Cl/Cd
-20 | -1.1883 | 0.07072 | -0.0759 | -16.8029
-19.5 | -1.1777 | 0.06515 | -0.0787 | -18.0767
-19 | -1.2277 | 0.05218 | -0.0846 | -23.5282
-18.5 | -1.2419 | 0.04522 | -0.0861 | -27.4635
-18 | -1.2907 | 0.03618 | -0.0857 | -35.6744
-17.5 | -1.3115 | 0.0309 | -0.0828 | -42.4434
-17 | -1.2972 | 0.02737 | -0.0826 | -47.395
-16.5 | -1.2755 | 0.02422 | -0.0827 | -52.6631
-15.5 | -1.2089 | 0.02028 | -0.0824 | -59.6105
-15 | -1.1666 | 0.01863 | -0.0832 | -62.6194
-14.5 | -1.1162 | 0.01713 | -0.0851 | -65.1605
-14 | -1.0615 | 0.01567 | -0.0877 | -67.7409
-13.5 | -1.0135 | 0.01444 | -0.0885 | -70.187
-13 | -0.9667 | 0.01388 | -0.088 | -69.647
-12.5 | -0.9414 | 0.01283 | -0.0836 | -73.3749
-12 | -0.9119 | 0.01215 | -0.0794 | -75.0535
-11.5 | -0.8852 | 0.01157 | -0.0742 | -76.5082
-11 | -0.8571 | 0.0113 | -0.069 | -75.8496
-10.5 | -0.8171 | 0.01085 | -0.0664 | -75.3088
-10 | -0.774 | 0.01035 | -0.0643 | -74.7826
-9.5 | -0.7269 | 0.00998 | -0.0628 | -72.8357
-9 | -0.6793 | 0.00956 | -0.0615 | -71.0565
-8.5 | -0.6303 | 0.00917 | -0.0604 | -68.735
-8 | -0.579 | 0.0089 | -0.0597 | -65.0562
-7.5 | -0.5299 | 0.00841 | -0.0586 | -63.0083
-7 | -0.4789 | 0.00803 | -0.0578 | -59.6389
-6.5 | -0.4258 | 0.00777 | -0.0574 | -54.8005
-6 | -0.3722 | 0.00749 | -0.0571 | -49.6929
-5.5 | -0.3182 | 0.00726 | -0.0569 | -43.8292
-5 | -0.2635 | 0.00703 | -0.0567 | -37.4822
-4.5 | -0.2082 | 0.00682 | -0.0567 | -30.5279
-4 | -0.1534 | 0.0066 | -0.0566 | -23.2424
-3.5 | -0.0975 | 0.00641 | -0.0567 | -15.2106
-3 | -0.0411 | 0.00625 | -0.057 | -6.576
-2.5 | 0.0146 | 0.00611 | -0.057 | 2.3895
-2 | 0.0687 | 0.00588 | -0.0569 | 11.6837
-1 | 0.1731 | 0.00492 | -0.056 | 35.1829
-0.5 | 0.2183 | 0.00385 | -0.0545 | 56.7013
0 | 0.2758 | 0.00384 | -0.0549 | 71.8229
0.5 | 0.333 | 0.00398 | -0.0553 | 83.6683
1 | 0.3847 | 0.00439 | -0.0546 | 87.631
1.5 | 0.4342 | 0.0049 | -0.0536 | 88.6122
2.5 | 0.5361 | 0.00573 | -0.0521 | 93.5602
3 | 0.5881 | 0.00606 | -0.0515 | 97.0462
3.5 | 0.6415 | 0.00631 | -0.0512 | 101.664
4 | 0.6936 | 0.0066 | -0.0507 | 105.0909
4.5 | 0.7463 | 0.00685 | -0.0502 | 108.9489
5 | 0.7983 | 0.00712 | -0.0497 | 112.1208
5.5 | 0.8496 | 0.00739 | -0.049 | 114.9662
6 | 0.9007 | 0.00766 | -0.0483 | 117.5849
6.5 | 0.9511 | 0.00792 | -0.0475 | 120.0884
7 | 0.9994 | 0.00823 | -0.0463 | 121.4338
7.5 | 1.0469 | 0.00854 | -0.0449 | 122.5878
8 | 1.0933 | 0.00884 | -0.0434 | 123.6765
8.5 | 1.1308 | 0.0092 | -0.04 | 122.913
9 | 1.1686 | 0.00963 | -0.0367 | 121.3499
9.5 | 1.2074 | 0.01006 | -0.0338 | 120.0199
10 | 1.2434 | 0.01059 | -0.0304 | 117.4127
10.5 | 1.2799 | 0.01112 | -0.0273 | 115.0989
11 | 1.3133 | 0.01179 | -0.0238 | 111.391
11.5 | 1.3476 | 0.01245 | -0.0206 | 108.241
12 | 1.3777 | 0.0133 | -0.0168 | 103.5865
12.5 | 1.4063 | 0.01423 | -0.0131 | 98.8264
13 | 1.433 | 0.01533 | -0.0093 | 93.4768
13.5 | 1.4574 | 0.0166 | -0.0055 | 87.7952
14 | 1.4718 | 0.01847 | -0.0008 | 79.686
14.5 | 1.4905 | 0.02028 | 0.0029 | 73.4961
15 | 1.5114 | 0.02206 | 0.006 | 68.5131
16 | 1.5525 | 0.02592 | 0.0113 | 59.8958
16.5 | 1.5711 | 0.0279 | 0.0139 | 56.3118
17 | 1.64 | 0.03095 | 0.0049 | 52.9887
17.5 | 1.6721 | 0.03399 | 0.0033 | 49.1939
18 | 1.6827 | 0.03754 | 0.0047 | 44.8242
18.5 | 1.69 | 0.04158 | 0.0058 | 40.6445
19 | 1.6951 | 0.04594 | 0.0067 | 36.8981
19.5 | 1.6984 | 0.05067 | 0.0072 | 33.5188
20 | 1.6977 | 0.05598 | 0.0073 | 30.3269

## 93. Re 7M Mach 0.25 (1)
BIGFOIL.COM POLAR EXPORT
nlf0115
NLF(1)-0115 |  |  |  | Cl Max: | 1.511 | at alpha= | 12 | deg
JavaFoil+Calcfoil stall+Eppler ext transition |  |  |  | L/D Max: | 163.738 | at alpha= | 3 | deg
Re: | 7000000 |  |  | Cd Min: | 0.00308 | at alpha= | -2.5 | deg
Mach: | 0.25 |  |  | Cl=0 at alpha= | -2.5081 | deg
|  |  |  | @ Cl=0.1, Cd= | 0.0031
|  |  |  | @ Cl=0.4, Cd= | 0.0032326
|  |  |  | @ Cl=0.6, Cd= | 0.0043142
alpha (deg) | Cl | Cd | Cm | Cl/Cd
-15.5 | -0.35 | 0.10217 | -0.017 | -3.426
-15 | -0.394 | 0.09637 | -0.017 | -4.092
-14.5 | -0.435 | 0.09101 | -0.018 | -4.776
-14 | -0.474 | 0.08149 | -0.02 | -5.818
-13.5 | -0.509 | 0.07423 | -0.021 | -6.853
-13 | -0.542 | 0.06459 | -0.023 | -8.39
-12.5 | -0.626 | 0.02388 | -0.031 | -26.222
-12 | -0.656 | 0.01853 | -0.032 | -35.426
-11.5 | -0.676 | 0.01568 | -0.034 | -43.138
-11 | -0.685 | 0.01433 | -0.035 | -47.778
-10.5 | -0.691 | 0.0124 | -0.036 | -55.754
-10 | -0.688 | 0.01122 | -0.037 | -61.316
-9.5 | -0.676 | 0.01038 | -0.038 | -65.152
-9 | -0.657 | 0.00975 | -0.04 | -67.347
-8.5 | -0.63 | 0.00932 | -0.041 | -67.532
-8 | -0.596 | 0.00891 | -0.042 | -66.96
-7.5 | -0.557 | 0.00844 | -0.042 | -66.052
-7 | -0.513 | 0.00809 | -0.043 | -63.474
-6.5 | -0.466 | 0.00775 | -0.044 | -60.11
-6 | -0.414 | 0.00594 | -0.045 | -69.727
-5.5 | -0.36 | 0.00577 | -0.046 | -62.394
-5 | -0.303 | 0.00552 | -0.047 | -54.891
-4.5 | -0.244 | 0.00542 | -0.048 | -45.134
-4 | -0.184 | 0.00522 | -0.049 | -35.338
-3.5 | -0.123 | 0.0051 | -0.05 | -24.169
-3 | -0.061 | 0.0049 | -0.051 | -12.505
-2.5 | 0.001 | 0.00308 | -0.052 | 0.375
-2 | 0.064 | 0.0031 | -0.053 | 20.654
-1.5 | 0.127 | 0.0031 | -0.054 | 41.022
-1 | 0.19 | 0.00313 | -0.055 | 60.914
-0.5 | 0.253 | 0.00313 | -0.056 | 80.857
0 | 0.316 | 0.00316 | -0.057 | 100.144
0.5 | 0.378 | 0.00319 | -0.057 | 118.603
1 | 0.44 | 0.00331 | -0.058 | 133.089
1.5 | 0.503 | 0.00372 | -0.059 | 134.989
2 | 0.564 | 0.00468 | -0.06 | 120.662
2.5 | 0.626 | 0.00405 | -0.061 | 154.471
3 | 0.688 | 0.0042 | -0.062 | 163.738
3.5 | 0.749 | 0.00746 | -0.063 | 100.395
4 | 0.809 | 0.00778 | -0.064 | 104.067
4.5 | 0.869 | 0.00812 | -0.065 | 107.038
5 | 0.929 | 0.00848 | -0.065 | 109.592
5.5 | 0.988 | 0.00883 | -0.066 | 111.944
6 | 1.046 | 0.0092 | -0.067 | 113.657
6.5 | 1.103 | 0.00962 | -0.068 | 114.66
7 | 1.159 | 0.01002 | -0.069 | 115.663
7.5 | 1.214 | 0.01051 | -0.07 | 115.475
8 | 1.267 | 0.01105 | -0.07 | 114.629
8.5 | 1.317 | 0.01159 | -0.071 | 113.609
9 | 1.366 | 0.01221 | -0.072 | 111.862
9.5 | 1.412 | 0.01291 | -0.073 | 109.373
10 | 1.449 | 0.01359 | -0.074 | 106.627
10.5 | 1.476 | 0.01441 | -0.074 | 102.474
11 | 1.497 | 0.01527 | -0.075 | 98.042
11.5 | 1.509 | 0.01634 | -0.076 | 92.341
12 | 1.511 | 0.01754 | -0.076 | 86.164
12.5 | 1.503 | 0.01905 | -0.077 | 78.883
13 | 1.471 | 0.02283 | -0.076 | 64.429
13.5 | 1.435 | 0.02579 | -0.076 | 55.649
14 | 1.388 | 0.02977 | -0.076 | 46.621
14.5 | 1.331 | 0.03473 | -0.076 | 38.323
15 | 1.268 | 0.03977 | -0.075 | 31.884
15.5 | 1.194 | 0.04722 | -0.074 | 25.288
16 | 1.109 | 0.05783 | -0.073 | 19.18
16.5 | 0.996 | 0.08274 | -0.068 | 12.04
17 | 0.902 | 0.10162 | -0.064 | 8.88

## 94. Re 7M Mach 0.25 (2)
BIGFOIL.COM POLAR EXPORT
nlf0115
NLF(1)-0115 |  |  |  | Cl Max: | 1.6498 | at alpha= | 17.5 | deg
XFOIL ncrit=9 |  |  |  | L/D Max: | 121.43 | at alpha= | 8 | deg
Re: | 7000000 |  |  | Cd Min: | 0.20304 | at alpha= | -19 | deg
Mach: | 0.25 |  |  | Cl=0 at alpha= | -2.6313 | deg
|  |  |  | @ Cl=0.1, Cd= | 0.0057955
|  |  |  | @ Cl=0.4, Cd= | 0.0044859
|  |  |  | @ Cl=0.6, Cd= | 0.006145
alpha (deg) | Cl | Cd | Cm | Cl/Cd
-19 | -0.5335 | 0.20304 | -0.0116 | -2.6276
-18.5 | -0.5189 | 0.19637 | -0.015 | -2.6425
-18 | -0.5094 | 0.18807 | -0.0188 | -2.7086
-17.5 | -0.4996 | 0.18024 | -0.0223 | -2.7719
-17 | -0.4863 | 0.17427 | -0.0249 | -2.7905
-16.5 | -0.7994 | 0.09612 | -0.0631 | -8.3167
-15.5 | -0.9531 | 0.05043 | -0.0936 | -18.8995
-15 | -0.9818 | 0.04082 | -0.098 | -24.0519
-14.5 | -1.0104 | 0.03297 | -0.0985 | -30.646
-14 | -1.0186 | 0.0265 | -0.0991 | -38.4377
-13.5 | -0.9963 | 0.02189 | -0.1006 | -45.5139
-13 | -0.9223 | 0.02179 | -0.1032 | -42.3268
-12.5 | -0.8957 | 0.01765 | -0.1036 | -50.7479
-12 | -0.864 | 0.01611 | -0.1005 | -53.6313
-11.5 | -0.84 | 0.01471 | -0.0954 | -57.104
-11 | -0.8255 | 0.01406 | -0.0875 | -58.7127
-10.5 | -0.8026 | 0.0131 | -0.0812 | -61.2672
-10 | -0.774 | 0.01211 | -0.0757 | -63.9141
-9.5 | -0.7313 | 0.0114 | -0.0726 | -64.1491
-9 | -0.688 | 0.01062 | -0.0697 | -64.7834
-8.5 | -0.6419 | 0.00995 | -0.0672 | -64.5126
-8 | -0.5923 | 0.00944 | -0.0653 | -62.7436
-7.5 | -0.5411 | 0.009 | -0.0638 | -60.1222
-7 | -0.4876 | 0.00863 | -0.0627 | -56.5006
-6.5 | -0.4378 | 0.00803 | -0.061 | -54.5205
-6 | -0.3829 | 0.00771 | -0.0603 | -49.6628
-5.5 | -0.3275 | 0.00744 | -0.0596 | -44.0188
-5 | -0.2712 | 0.00717 | -0.0593 | -37.8243
-4.5 | -0.2146 | 0.00694 | -0.059 | -30.9222
-4 | -0.1575 | 0.00674 | -0.0588 | -23.368
-3.5 | -0.1004 | 0.00648 | -0.0586 | -15.4938
-3 | -0.0424 | 0.00631 | -0.0587 | -6.7195
-2.5 | 0.0151 | 0.00617 | -0.0587 | 2.4473
-2 | 0.0713 | 0.00594 | -0.0585 | 12.0034
-1.5 | 0.1269 | 0.00566 | -0.0582 | 22.4205
-1 | 0.1786 | 0.005 | -0.0575 | 35.72
-0.5 | 0.224 | 0.00385 | -0.0557 | 58.1818
0 | 0.2835 | 0.00386 | -0.0561 | 73.4456
0.5 | 0.3424 | 0.004 | -0.0564 | 85.6
1 | 0.3952 | 0.00443 | -0.0556 | 89.2099
1.5 | 0.445 | 0.00501 | -0.0542 | 88.8224
2 | 0.4956 | 0.00551 | -0.053 | 89.9456
2.5 | 0.5487 | 0.00585 | -0.0522 | 93.7949
3 | 0.6026 | 0.00616 | -0.0516 | 97.8247
3.5 | 0.6564 | 0.00645 | -0.0509 | 101.7674
4 | 0.7106 | 0.00671 | -0.0503 | 105.9016
4.5 | 0.7643 | 0.00697 | -0.0496 | 109.6557
5 | 0.8173 | 0.00725 | -0.0487 | 112.731
5.5 | 0.8696 | 0.00754 | -0.0476 | 115.3316
6 | 0.9204 | 0.00785 | -0.0463 | 117.2484
6.5 | 0.9709 | 0.00815 | -0.0448 | 119.1288
7 | 1.0202 | 0.00844 | -0.0431 | 120.8768
7.5 | 1.0606 | 0.00876 | -0.0395 | 121.0731
8 | 1.1038 | 0.00909 | -0.0365 | 121.4301
8.5 | 1.1437 | 0.00955 | -0.033 | 119.7592
9 | 1.1817 | 0.0101 | -0.0292 | 117
9.5 | 1.2225 | 0.01059 | -0.026 | 115.4391
10 | 1.2609 | 0.01119 | -0.0224 | 112.681
10.5 | 1.2957 | 0.01192 | -0.0184 | 108.6997
11 | 1.3288 | 0.01274 | -0.0143 | 104.3014
11.5 | 1.363 | 0.01359 | -0.0105 | 100.2943
12 | 1.3913 | 0.01475 | -0.0061 | 94.3254
12.5 | 1.4171 | 0.0161 | -0.0017 | 88.0186
13 | 1.4357 | 0.01792 | 0.0032 | 80.1172
14 | 1.4729 | 0.0221 | 0.0116 | 66.6471
14.5 | 1.4948 | 0.02425 | 0.0148 | 61.6412
15 | 1.5158 | 0.02656 | 0.0177 | 57.0708
15.5 | 1.5367 | 0.02903 | 0.0203 | 52.9349
16 | 1.5547 | 0.03181 | 0.0227 | 48.8746
16.5 | 1.5699 | 0.03488 | 0.025 | 45.0086
17 | 1.6186 | 0.03992 | 0.0176 | 40.5461
17.5 | 1.6498 | 0.04485 | 0.0142 | 36.7848
18 | 1.6494 | 0.0504 | 0.0148 | 32.7262
18.5 | 1.642 | 0.05677 | 0.0152 | 28.9237
19 | 1.6356 | 0.06326 | 0.0149 | 25.8552
19.5 | 1.6205 | 0.071 | 0.0139 | 22.8239
20 | 1.5885 | 0.08085 | 0.0119 | 19.6475

## 95. Re 7M Mach 0.50 (1)
BIGFOIL.COM POLAR EXPORT
nlf0115
NLF(1)-0115 |  |  |  | Cl Max: | 1.443 | at alpha= | 9.5 | deg
JavaFoil+Calcfoil stall+Eppler ext transition |  |  |  | L/D Max: | 150.025 | at alpha= | 1 | deg
Re: | 7000000 |  |  | Cd Min: | 0.00306 | at alpha= | -2 | deg
Mach: | 0.5 |  |  | Cl=0 at alpha= | -2.5072 | deg
|  |  |  | @ Cl=0.1, Cd= | 0.003068
|  |  |  | @ Cl=0.4, Cd= | 0.0031204
|  |  |  | @ Cl=0.6, Cd= | 0.0068846
alpha (deg) | Cl | Cd | Cm | Cl/Cd
-20 | -0.968 | 0.15334 | -0.014 | -6.311
-19.5 | -0.939 | 0.14848 | -0.014 | -6.326
-19 | -0.912 | 0.14346 | -0.015 | -6.359
-18.5 | -0.885 | 0.13836 | -0.015 | -6.398
-18 | -0.859 | 0.14034 | -0.016 | -6.125
-17.5 | -0.833 | 0.13233 | -0.017 | -6.293
-17 | -0.805 | 0.12834 | -0.017 | -6.271
-16.5 | -0.776 | 0.12325 | -0.017 | -6.299
-16 | -0.747 | 0.11942 | -0.017 | -6.256
-15.5 | -0.72 | 0.11144 | -0.017 | -6.457
-15 | -0.692 | 0.10636 | -0.018 | -6.507
-14.5 | -0.665 | 0.10497 | -0.018 | -6.332
-14 | -0.637 | 0.09981 | -0.018 | -6.385
-13.5 | -0.61 | 0.09912 | -0.019 | -6.158
-13 | -0.583 | 0.09247 | -0.02 | -6.305
-12.5 | -0.555 | 0.08859 | -0.02 | -6.264
-12 | -0.526 | 0.08535 | -0.019 | -6.165
-11.5 | -0.499 | 0.07825 | -0.02 | -6.375
-11 | -0.471 | 0.07172 | -0.02 | -6.574
-10.5 | -0.444 | 0.06685 | -0.021 | -6.643
-10 | -0.417 | 0.06228 | -0.021 | -6.688
-9.5 | -0.388 | 0.06929 | -0.02 | -5.6
-9 | -0.362 | 0.05754 | -0.023 | -6.284
-8.5 | -0.335 | 0.05209 | -0.025 | -6.425
-8 | -0.365 | 0.0122 | -0.045 | -29.914
-7.5 | -0.338 | 0.01039 | -0.047 | -32.514
-7 | -0.306 | 0.0096 | -0.048 | -31.853
-6.5 | -0.419 | 0.00918 | -0.049 | -45.66
-6 | -0.416 | 0.00863 | -0.05 | -48.171
-5.5 | -0.378 | 0.00804 | -0.052 | -47.059
-5 | -0.327 | 0.00754 | -0.053 | -43.306
-4.5 | -0.267 | 0.00718 | -0.054 | -37.227
-4 | -0.203 | 0.00685 | -0.055 | -29.68
-3.5 | -0.137 | 0.0066 | -0.056 | -20.722
-3 | -0.068 | 0.00506 | -0.057 | -13.484
-2.5 | 0.001 | 0.00486 | -0.058 | 0.264
-2 | 0.072 | 0.00306 | -0.059 | 23.372
-1.5 | 0.142 | 0.00308 | -0.06 | 46.209
-1 | 0.213 | 0.0031 | -0.061 | 68.706
-0.5 | 0.283 | 0.00312 | -0.062 | 90.743
0 | 0.353 | 0.0031 | -0.063 | 113.953
0.5 | 0.422 | 0.00313 | -0.064 | 134.725
1 | 0.492 | 0.00328 | -0.065 | 150.025
1.5 | 0.56 | 0.00656 | -0.066 | 85.37
2 | 0.629 | 0.00712 | -0.067 | 88.263
2.5 | 0.697 | 0.00758 | -0.068 | 91.914
3 | 0.765 | 0.00795 | -0.069 | 96.283
3.5 | 0.832 | 0.00839 | -0.07 | 99.247
4 | 0.899 | 0.00884 | -0.071 | 101.72
4.5 | 0.965 | 0.00927 | -0.072 | 104.027
5 | 1.029 | 0.00977 | -0.073 | 105.354
5.5 | 1.093 | 0.01032 | -0.074 | 105.882
6 | 1.154 | 0.01088 | -0.075 | 106.088
6.5 | 1.213 | 0.01151 | -0.076 | 105.33
7 | 1.269 | 0.01227 | -0.077 | 103.441
7.5 | 1.321 | 0.01311 | -0.078 | 100.812
8 | 1.369 | 0.01404 | -0.078 | 97.525
8.5 | 1.406 | 0.01524 | -0.079 | 92.253
9 | 1.434 | 0.01653 | -0.08 | 86.736
9.5 | 1.443 | 0.01827 | -0.081 | 78.986
10 | 1.381 | 0.02139 | -0.081 | 64.572
10.5 | 0.774 | 0.05567 | -0.068 | 13.909
11 | 0.768 | 0.07792 | -0.058 | 9.851
11.5 | 0.794 | 0.08046 | -0.058 | 9.87
12 | 0.812 | 0.08727 | -0.054 | 9.307
12.5 | 0.845 | 0.09037 | -0.058 | 9.35
13 | 0.869 | 0.09892 | -0.057 | 8.783
13.5 | 0.893 | 0.0978 | -0.055 | 9.128
14 | 0.923 | 0.10219 | -0.058 | 9.036
14.5 | 0.954 | 0.10758 | -0.06 | 8.864

## 96. Re 7M Mach 0.50 (2)
BIGFOIL.COM POLAR EXPORT
nlf0115
NLF(1)-0115 |  |  |  | Cl Max: | 1.5028 | at alpha= | 13 | deg
XFOIL ncrit=9 |  |  |  | L/D Max: | 109.003 | at alpha= | 6 | deg
Re: | 7000000 |  |  | Cd Min: | 0.0319 | at alpha= | 13 | deg
Mach: | 0.5 |  |  | Cl=0 at alpha= | -99 | deg
|  |  |  | @ Cl=0.1, Cd= | 0.00399
|  |  |  | @ Cl=0.4, Cd= | 0.0042784
|  |  |  | @ Cl=0.6, Cd= | 0.0063593
alpha (deg) | Cl | Cd | Cm | Cl/Cd
0 | 0.3156 | 0.00399 | -0.0607 | 79.0977
0.5 | 0.3823 | 0.00411 | -0.0607 | 93.017
1 | 0.438 | 0.00464 | -0.0587 | 94.3966
1.5 | 0.4864 | 0.00541 | -0.0554 | 89.9076
2 | 0.5408 | 0.00592 | -0.0531 | 91.3514
2.5 | 0.5965 | 0.00634 | -0.0509 | 94.0852
3 | 0.6545 | 0.00666 | -0.049 | 98.2733
3.5 | 0.7103 | 0.00699 | -0.0466 | 101.6166
4 | 0.7625 | 0.00726 | -0.0433 | 105.0275
4.5 | 0.8112 | 0.00758 | -0.0392 | 107.0185
5 | 0.8613 | 0.00797 | -0.0353 | 108.0678
5.5 | 0.9105 | 0.00842 | -0.0312 | 108.1354
6 | 0.9625 | 0.00883 | -0.0274 | 109.0034
6.5 | 1.0124 | 0.00934 | -0.0233 | 108.394
7 | 1.0594 | 0.00995 | -0.0186 | 106.4724
7.5 | 1.1088 | 0.01056 | -0.0142 | 105
8 | 1.153 | 0.01138 | -0.009 | 101.3181
8.5 | 1.1982 | 0.01226 | -0.0041 | 97.7325
9 | 1.2412 | 0.01331 | 0.0011 | 93.2532
9.5 | 1.2808 | 0.01465 | 0.0065 | 87.4266
10 | 1.3216 | 0.01611 | 0.0117 | 82.036
10.5 | 1.3621 | 0.01775 | 0.0166 | 76.738
11 | 1.3987 | 0.01975 | 0.0217 | 70.8203
11.5 | 1.4353 | 0.02191 | 0.0267 | 65.5089
12 | 1.4606 | 0.02481 | 0.0319 | 58.8714
12.5 | 1.4693 | 0.02886 | 0.0373 | 50.9113
13 | 1.5028 | 0.0319 | 0.0415 | 47.1097

## 97. Re 8M Mach 0.00 (1)
BIGFOIL.COM POLAR EXPORT
nlf0115
NLF(1)-0115 |  |  |  | Cl Max: | 1.549 | at alpha= | 13 | deg
JavaFoil+Calcfoil stall+Eppler ext transition |  |  |  | L/D Max: | 179.038 | at alpha= | 4 | deg
Re: | 8000000 |  |  | Cd Min: | 0.00305 | at alpha= | -2 | deg
Mach: | 0 |  |  | Cl=0 at alpha= | -2.5083 | deg
|  |  |  | @ Cl=0.1, Cd= | 0.00305
|  |  |  | @ Cl=0.4, Cd= | 0.0032669
|  |  |  | @ Cl=0.6, Cd= | 0.0047867
alpha (deg) | Cl | Cd | Cm | Cl/Cd
-18 | -0.616 | 0.12117 | -0.014 | -5.085
-17.5 | -0.633 | 0.11079 | -0.015 | -5.712
-17 | -0.647 | 0.10414 | -0.016 | -6.214
-16.5 | -0.661 | 0.09718 | -0.017 | -6.8
-16 | -0.667 | 0.09774 | -0.017 | -6.823
-15.5 | -0.676 | 0.09361 | -0.017 | -7.217
-15 | -0.683 | 0.08866 | -0.018 | -7.709
-14.5 | -0.689 | 0.08446 | -0.018 | -8.153
-14 | -0.693 | 0.07941 | -0.019 | -8.723
-13.5 | -0.785 | 0.0239 | -0.028 | -32.848
-13 | -0.805 | 0.01643 | -0.03 | -48.991
-12.5 | -0.805 | 0.01459 | -0.031 | -55.187
-12 | -0.801 | 0.01323 | -0.032 | -60.503
-11.5 | -0.791 | 0.01222 | -0.033 | -64.733
-11 | -0.778 | 0.01138 | -0.035 | -68.331
-10.5 | -0.76 | 0.01068 | -0.036 | -71.133
-10 | -0.737 | 0.00986 | -0.037 | -74.669
-9.5 | -0.709 | 0.00936 | -0.038 | -75.758
-9 | -0.676 | 0.00896 | -0.038 | -75.47
-8.5 | -0.639 | 0.00864 | -0.039 | -73.931
-8 | -0.598 | 0.0083 | -0.04 | -72.111
-7.5 | -0.555 | 0.00791 | -0.041 | -70.084
-7 | -0.508 | 0.00607 | -0.042 | -83.543
-6.5 | -0.458 | 0.00592 | -0.043 | -77.327
-6 | -0.405 | 0.00567 | -0.044 | -71.473
-5.5 | -0.351 | 0.00554 | -0.045 | -63.355
-5 | -0.295 | 0.00537 | -0.046 | -54.953
-4.5 | -0.238 | 0.00525 | -0.047 | -45.265
-4 | -0.179 | 0.00509 | -0.048 | -35.182
-3.5 | -0.12 | 0.00496 | -0.048 | -24.092
-3 | -0.059 | 0.00481 | -0.049 | -12.367
-2.5 | 0.001 | 0.00308 | -0.05 | 0.363
-2 | 0.062 | 0.00305 | -0.051 | 20.309
-1.5 | 0.123 | 0.00305 | -0.052 | 40.358
-1 | 0.184 | 0.00308 | -0.053 | 59.864
-0.5 | 0.245 | 0.00309 | -0.054 | 79.514
0 | 0.306 | 0.00311 | -0.055 | 98.531
0.5 | 0.366 | 0.0032 | -0.056 | 114.506
1 | 0.427 | 0.00332 | -0.057 | 128.622
1.5 | 0.487 | 0.00434 | -0.057 | 112.158
2 | 0.547 | 0.00461 | -0.058 | 118.643
2.5 | 0.607 | 0.00481 | -0.059 | 126.219
3 | 0.667 | 0.00496 | -0.06 | 134.279
3.5 | 0.726 | 0.00428 | -0.061 | 169.727
4 | 0.785 | 0.00438 | -0.062 | 179.038
4.5 | 0.843 | 0.0077 | -0.063 | 109.554
5 | 0.901 | 0.00801 | -0.063 | 112.488
5.5 | 0.959 | 0.00832 | -0.064 | 115.194
6 | 1.016 | 0.00868 | -0.065 | 117.084
6.5 | 1.072 | 0.00905 | -0.066 | 118.436
7 | 1.127 | 0.00939 | -0.067 | 119.937
7.5 | 1.181 | 0.00981 | -0.067 | 120.388
8 | 1.234 | 0.01026 | -0.068 | 120.287
8.5 | 1.285 | 0.01072 | -0.069 | 119.791
9 | 1.334 | 0.01123 | -0.07 | 118.759
9.5 | 1.381 | 0.01178 | -0.071 | 117.213
10 | 1.422 | 0.01237 | -0.071 | 114.999
10.5 | 1.457 | 0.01298 | -0.072 | 112.221
11 | 1.487 | 0.01364 | -0.073 | 108.971
11.5 | 1.511 | 0.01442 | -0.073 | 104.817
12 | 1.53 | 0.01523 | -0.074 | 100.456
12.5 | 1.543 | 0.01613 | -0.075 | 95.684
13 | 1.549 | 0.0175 | -0.075 | 88.54
13.5 | 1.549 | 0.01876 | -0.076 | 82.535
14 | 1.533 | 0.02165 | -0.076 | 70.822
14.5 | 1.516 | 0.0238 | -0.076 | 63.722
15 | 1.495 | 0.02605 | -0.076 | 57.407
15.5 | 1.468 | 0.02912 | -0.076 | 50.425
16 | 1.437 | 0.03273 | -0.076 | 43.893
16.5 | 1.401 | 0.03685 | -0.076 | 38.024
17 | 1.359 | 0.04318 | -0.075 | 31.479
17.5 | 1.323 | 0.04685 | -0.075 | 28.228
18 | 1.279 | 0.05333 | -0.075 | 23.986

## 98. Re 8M Mach 0.00 (2)
BIGFOIL.COM POLAR EXPORT
nlf0115
NLF(1)-0115 |  |  |  | Cl Max: | 1.7324 | at alpha= | 20 | deg
XFOIL ncrit=9 |  |  |  | L/D Max: | 126.709 | at alpha= | 8 | deg
Re: | 8000000 |  |  | Cd Min: | 0.05394 | at alpha= | -20 | deg
Mach: | 0 |  |  | Cl=0 at alpha= | -2.6311 | deg
|  |  |  | @ Cl=0.1, Cd= | 0.0056196
|  |  |  | @ Cl=0.4, Cd= | 0.0047072
|  |  |  | @ Cl=0.6, Cd= | 0.0060162
alpha (deg) | Cl | Cd | Cm | Cl/Cd
-20 | -1.2902 | 0.05394 | -0.0818 | -23.9192
-19.5 | -1.3334 | 0.04384 | -0.0841 | -30.4151
-19 | -1.3272 | 0.03977 | -0.084 | -33.3719
-18.5 | -1.3338 | 0.03496 | -0.0831 | -38.1522
-18 | -1.3478 | 0.0301 | -0.0808 | -44.7774
-17.5 | -1.3464 | 0.0261 | -0.0793 | -51.5862
-17 | -1.3205 | 0.0234 | -0.0796 | -56.4316
-16 | -1.2567 | 0.01945 | -0.0794 | -64.6118
-15.5 | -1.2175 | 0.01763 | -0.0802 | -69.0584
-15 | -1.1672 | 0.01631 | -0.0821 | -71.5635
-14.5 | -1.1117 | 0.01501 | -0.085 | -74.064
-14 | -1.0626 | 0.01393 | -0.086 | -76.2814
-13.5 | -1.0251 | 0.01303 | -0.0844 | -78.6723
-13 | -0.9919 | 0.01247 | -0.0813 | -79.5429
-12.5 | -0.9646 | 0.01172 | -0.0769 | -82.3038
-12 | -0.9362 | 0.01121 | -0.0722 | -83.5147
-11.5 | -0.9075 | 0.01093 | -0.0674 | -83.0284
-11 | -0.8678 | 0.01057 | -0.0648 | -82.1003
-10.5 | -0.8244 | 0.01018 | -0.0629 | -80.9823
-10 | -0.7789 | 0.00976 | -0.0614 | -79.8053
-9.5 | -0.7309 | 0.00944 | -0.0603 | -77.4258
-9 | -0.6821 | 0.00909 | -0.0593 | -75.0385
-8.5 | -0.6322 | 0.00875 | -0.0585 | -72.2514
-8 | -0.5802 | 0.00851 | -0.0581 | -68.1786
-7.5 | -0.5284 | 0.00824 | -0.0576 | -64.1262
-7 | -0.4785 | 0.00777 | -0.0568 | -61.583
-6.5 | -0.4256 | 0.00751 | -0.0565 | -56.6711
-6 | -0.372 | 0.00725 | -0.0562 | -51.3103
-5.5 | -0.318 | 0.00703 | -0.0561 | -45.2347
-5 | -0.2632 | 0.00681 | -0.0561 | -38.649
-4.5 | -0.2081 | 0.00663 | -0.0562 | -31.3876
-4 | -0.1529 | 0.00644 | -0.0563 | -23.7422
-3.5 | -0.0972 | 0.00624 | -0.0564 | -15.5769
-3 | -0.0411 | 0.0061 | -0.0566 | -6.7377
-2.5 | 0.0146 | 0.00597 | -0.0568 | 2.4456
-2 | 0.0687 | 0.00577 | -0.0567 | 11.9064
-1.5 | 0.1228 | 0.00551 | -0.0566 | 22.2868
-1 | 0.1741 | 0.00499 | -0.0561 | 34.8898
-0.5 | 0.2196 | 0.00389 | -0.0547 | 56.4524
0 | 0.2746 | 0.00378 | -0.0548 | 72.6455
0.5 | 0.3297 | 0.00398 | -0.0548 | 82.8392
1 | 0.3789 | 0.00453 | -0.0537 | 83.6424
1.5 | 0.4301 | 0.00496 | -0.0531 | 86.7137
2 | 0.4809 | 0.00539 | -0.0524 | 89.2208
2.5 | 0.534 | 0.00566 | -0.0521 | 94.3463
3 | 0.5865 | 0.00595 | -0.0517 | 98.5714
3.5 | 0.6395 | 0.00621 | -0.0514 | 102.9791
4 | 0.6924 | 0.00644 | -0.0511 | 107.5155
4.5 | 0.7449 | 0.00669 | -0.0508 | 111.3453
5 | 0.7972 | 0.00693 | -0.0504 | 115.0361
5.5 | 0.8487 | 0.0072 | -0.0498 | 117.875
6 | 0.8993 | 0.00748 | -0.0491 | 120.2273
6.5 | 0.9499 | 0.00774 | -0.0485 | 122.7261
7 | 0.9994 | 0.00802 | -0.0476 | 124.6135
7.5 | 1.0464 | 0.00834 | -0.0463 | 125.4676
8 | 1.0935 | 0.00863 | -0.045 | 126.7092
8.5 | 1.1364 | 0.00897 | -0.0429 | 126.689
9 | 1.1718 | 0.00937 | -0.0392 | 125.0587
9.5 | 1.2087 | 0.00982 | -0.036 | 123.0855
10 | 1.2474 | 0.01025 | -0.0332 | 121.6976
10.5 | 1.2822 | 0.01081 | -0.0299 | 118.6124
11 | 1.3146 | 0.01146 | -0.0262 | 114.712
11.5 | 1.3494 | 0.01205 | -0.0232 | 111.9834
12 | 1.3813 | 0.0128 | -0.0198 | 107.9141
12.5 | 1.4111 | 0.01365 | -0.0163 | 103.3773
13 | 1.4363 | 0.01472 | -0.0123 | 97.5747
13.5 | 1.4599 | 0.01594 | -0.0083 | 91.5872
14 | 1.4777 | 0.01755 | -0.004 | 84.1994
14.5 | 1.4977 | 0.01915 | -0.0003 | 78.2089
15 | 1.5193 | 0.02077 | 0.0029 | 73.1488
15.5 | 1.5425 | 0.02238 | 0.0055 | 68.9231
16 | 1.5637 | 0.02418 | 0.008 | 64.6691
16.5 | 1.5847 | 0.02603 | 0.0103 | 60.8798
17 | 1.6583 | 0.0287 | 0.0005 | 57.7805
17.5 | 1.6824 | 0.03118 | 0.0012 | 53.9577
18 | 1.7009 | 0.03458 | 0.0013 | 49.1874
18.5 | 1.7112 | 0.03808 | 0.0027 | 44.937
19 | 1.7215 | 0.04178 | 0.0036 | 41.2039
19.5 | 1.7296 | 0.04577 | 0.0043 | 37.7889
20 | 1.7324 | 0.05045 | 0.0047 | 34.3389

## 99. Re 8M Mach 0.10 (1)
BIGFOIL.COM POLAR EXPORT
nlf0115
NLF(1)-0115 |  |  |  | Cl Max: | 1.543 | at alpha= | 13 | deg
JavaFoil+Calcfoil stall+Eppler ext transition |  |  |  | L/D Max: | 178.767 | at alpha= | 4 | deg
Re: | 8000000 |  |  | Cd Min: | 0.00303 | at alpha= | -2 | deg
Mach: | 0.1 |  |  | Cl=0 at alpha= | -2.5082 | deg
|  |  |  | @ Cl=0.1, Cd= | 0.0030484
|  |  |  | @ Cl=0.4, Cd= | 0.0032525
|  |  |  | @ Cl=0.6, Cd= | 0.0048317
alpha (deg) | Cl | Cd | Cm | Cl/Cd
-17.5 | -0.588 | 0.11277 | -0.015 | -5.214
-17 | -0.605 | 0.1067 | -0.016 | -5.665
-16.5 | -0.621 | 0.1001 | -0.017 | -6.201
-16 | -0.632 | 0.09914 | -0.017 | -6.371
-15.5 | -0.644 | 0.0948 | -0.017 | -6.79
-15 | -0.655 | 0.08963 | -0.018 | -7.305
-14.5 | -0.664 | 0.08458 | -0.019 | -7.849
-14 | -0.671 | 0.07906 | -0.019 | -8.493
-13.5 | -0.69 | 0.0631 | -0.023 | -10.941
-13 | -0.78 | 0.01813 | -0.03 | -43.013
-12.5 | -0.787 | 0.01527 | -0.031 | -51.52
-12 | -0.786 | 0.01365 | -0.033 | -57.56
-11.5 | -0.78 | 0.01252 | -0.034 | -62.266
-11 | -0.769 | 0.01161 | -0.035 | -66.215
-10.5 | -0.753 | 0.01085 | -0.036 | -69.4
-10 | -0.732 | 0.00997 | -0.037 | -73.419
-9.5 | -0.706 | 0.00945 | -0.038 | -74.712
-9 | -0.675 | 0.00901 | -0.039 | -74.855
-8.5 | -0.639 | 0.00871 | -0.04 | -73.333
-8 | -0.599 | 0.00836 | -0.04 | -71.655
-7.5 | -0.555 | 0.00795 | -0.041 | -69.912
-7 | -0.509 | 0.00612 | -0.042 | -83.131
-6.5 | -0.459 | 0.00591 | -0.043 | -77.675
-6 | -0.407 | 0.00575 | -0.044 | -70.769
-5.5 | -0.352 | 0.00551 | -0.045 | -63.942
-5 | -0.296 | 0.00539 | -0.046 | -54.937
-4.5 | -0.239 | 0.00524 | -0.047 | -45.556
-4 | -0.18 | 0.00511 | -0.048 | -35.217
-3.5 | -0.12 | 0.005 | -0.049 | -24.034
-3 | -0.06 | 0.00478 | -0.05 | -12.505
-2.5 | 0.001 | 0.00311 | -0.051 | 0.362
-2 | 0.062 | 0.00303 | -0.051 | 20.546
-1.5 | 0.124 | 0.00306 | -0.052 | 40.516
-1 | 0.185 | 0.00306 | -0.053 | 60.566
-0.5 | 0.247 | 0.00309 | -0.054 | 79.898
0 | 0.308 | 0.00309 | -0.055 | 99.69
0.5 | 0.368 | 0.0032 | -0.056 | 115.015
1 | 0.429 | 0.0033 | -0.057 | 130.088
1.5 | 0.489 | 0.00432 | -0.058 | 113.284
2 | 0.55 | 0.00459 | -0.059 | 119.829
2.5 | 0.61 | 0.00488 | -0.059 | 124.869
3 | 0.67 | 0.00415 | -0.06 | 161.31
3.5 | 0.729 | 0.00425 | -0.061 | 171.473
4 | 0.789 | 0.00441 | -0.062 | 178.767
4.5 | 0.847 | 0.00774 | -0.063 | 109.487
5 | 0.906 | 0.00809 | -0.064 | 111.989
5.5 | 0.963 | 0.00839 | -0.065 | 114.792
6 | 1.02 | 0.00875 | -0.065 | 116.667
6.5 | 1.077 | 0.00907 | -0.066 | 118.658
7 | 1.132 | 0.00947 | -0.067 | 119.52
7.5 | 1.186 | 0.00987 | -0.068 | 120.107
8 | 1.239 | 0.01033 | -0.069 | 119.955
8.5 | 1.29 | 0.01082 | -0.069 | 119.177
9 | 1.339 | 0.01135 | -0.07 | 118.018
9.5 | 1.386 | 0.01193 | -0.071 | 116.223
10 | 1.427 | 0.01251 | -0.072 | 114
10.5 | 1.46 | 0.01315 | -0.072 | 111.05
11 | 1.489 | 0.0138 | -0.073 | 107.892
11.5 | 1.512 | 0.01457 | -0.074 | 103.762
12 | 1.529 | 0.0155 | -0.074 | 98.644
12.5 | 1.54 | 0.01643 | -0.075 | 93.74
13 | 1.543 | 0.01787 | -0.076 | 86.363
13.5 | 1.533 | 0.02041 | -0.076 | 75.122
14 | 1.518 | 0.02244 | -0.076 | 67.643
14.5 | 1.497 | 0.0248 | -0.076 | 60.363
15 | 1.471 | 0.02733 | -0.076 | 53.837
15.5 | 1.439 | 0.03077 | -0.076 | 46.76
16 | 1.402 | 0.03479 | -0.076 | 40.308
16.5 | 1.362 | 0.03942 | -0.076 | 34.538
17 | 1.319 | 0.04451 | -0.075 | 29.632
17.5 | 1.271 | 0.05148 | -0.075 | 24.678
18 | 1.221 | 0.05908 | -0.074 | 20.671

## 100. Re 8M Mach 0.10 (2)
BIGFOIL.COM POLAR EXPORT
nlf0115
NLF(1)-0115 |  |  |  | Cl Max: | 1.585 | at alpha= | 16.5 | deg
XFOIL ncrit=9 |  |  |  | L/D Max: | 126.467 | at alpha= | 8.5 | deg
Re: | 8000000 |  |  | Cd Min: | 0.0271 | at alpha= | 16.5 | deg
Mach: | 0.1 |  |  | Cl=0 at alpha= | -99 | deg
|  |  |  | @ Cl=0.1, Cd= | 0.00378
|  |  |  | @ Cl=0.4, Cd= | 0.0046952
|  |  |  | @ Cl=0.6, Cd= | 0.0060307
alpha (deg) | Cl | Cd | Cm | Cl/Cd
0 | 0.2761 | 0.00378 | -0.055 | 73.0423
0.5 | 0.3314 | 0.00398 | -0.055 | 83.2663
1 | 0.3807 | 0.00453 | -0.0539 | 84.0397
1.5 | 0.4321 | 0.00497 | -0.0532 | 86.9416
2 | 0.4831 | 0.00541 | -0.0525 | 89.2976
2.5 | 0.5365 | 0.00568 | -0.0522 | 94.4542
3 | 0.5892 | 0.00598 | -0.0517 | 98.5284
3.5 | 0.6424 | 0.00623 | -0.0514 | 103.114
4 | 0.6956 | 0.00647 | -0.0511 | 107.5116
4.5 | 0.7483 | 0.00672 | -0.0507 | 111.3542
5 | 0.8008 | 0.00696 | -0.0502 | 115.0575
5.5 | 0.8526 | 0.00722 | -0.0496 | 118.0886
6 | 0.9033 | 0.00751 | -0.0489 | 120.2796
6.5 | 0.9539 | 0.00778 | -0.0481 | 122.6093
7 | 1.0037 | 0.00805 | -0.0471 | 124.6832
7.5 | 1.0506 | 0.00839 | -0.0457 | 125.2205
8 | 1.0975 | 0.00869 | -0.0442 | 126.2946
8.5 | 1.1382 | 0.009 | -0.0414 | 126.4667
9 | 1.1741 | 0.00944 | -0.0378 | 124.375
9.5 | 1.2113 | 0.00991 | -0.0345 | 122.2301
10 | 1.2503 | 0.01034 | -0.0317 | 120.9188
10.5 | 1.2854 | 0.01093 | -0.0283 | 117.6029
11 | 1.3183 | 0.0116 | -0.0246 | 113.6466
11.5 | 1.3524 | 0.01223 | -0.0213 | 110.5805
12 | 1.3833 | 0.01304 | -0.0177 | 106.0813
12.5 | 1.4128 | 0.01394 | -0.014 | 101.3486
13 | 1.4368 | 0.01513 | -0.0098 | 94.9636
13.5 | 1.4601 | 0.01644 | -0.0058 | 88.8139
14 | 1.4767 | 0.01818 | -0.0013 | 81.2266
14.5 | 1.4992 | 0.01975 | 0.0021 | 75.9089
15 | 1.5197 | 0.02151 | 0.0053 | 70.6509
15.5 | 1.5435 | 0.02319 | 0.0079 | 66.5589
16 | 1.5651 | 0.02506 | 0.0103 | 62.4541
16.5 | 1.585 | 0.0271 | 0.0127 | 58.4871

## 101. Re 8M Mach 0.25 (1)
BIGFOIL.COM POLAR EXPORT
nlf0115
NLF(1)-0115 |  |  |  | Cl Max: | 1.512 | at alpha= | 12 | deg
JavaFoil+Calcfoil stall+Eppler ext transition |  |  |  | L/D Max: | 165.293 | at alpha= | 3 | deg
Re: | 8000000 |  |  | Cd Min: | 0.00304 | at alpha= | -2 | deg
Mach: | 0.25 |  |  | Cl=0 at alpha= | -2.5081 | deg
|  |  |  | @ Cl=0.1, Cd= | 0.00304
|  |  |  | @ Cl=0.4, Cd= | 0.0032261
|  |  |  | @ Cl=0.6, Cd= | 0.004269
alpha (deg) | Cl | Cd | Cm | Cl/Cd
-15.5 | -0.35 | 0.10085 | -0.017 | -3.473
-15 | -0.395 | 0.09602 | -0.017 | -4.11
-14.5 | -0.435 | 0.0903 | -0.018 | -4.82
-14 | -0.476 | 0.07841 | -0.02 | -6.076
-13.5 | -0.513 | 0.06933 | -0.022 | -7.4
-13 | -0.6 | 0.02555 | -0.03 | -23.481
-12.5 | -0.634 | 0.02051 | -0.031 | -30.912
-12 | -0.661 | 0.01697 | -0.033 | -38.931
-11.5 | -0.679 | 0.01474 | -0.034 | -46.107
-11 | -0.688 | 0.01352 | -0.035 | -50.911
-10.5 | -0.693 | 0.01193 | -0.036 | -58.118
-10 | -0.69 | 0.01087 | -0.037 | -63.411
-9.5 | -0.678 | 0.01009 | -0.039 | -67.125
-9 | -0.658 | 0.0095 | -0.04 | -69.255
-8.5 | -0.63 | 0.00912 | -0.041 | -69.169
-8 | -0.597 | 0.00869 | -0.042 | -68.671
-7.5 | -0.558 | 0.00823 | -0.043 | -67.741
-7 | -0.514 | 0.00789 | -0.043 | -65.103
-6.5 | -0.466 | 0.00759 | -0.044 | -61.399
-6 | -0.414 | 0.00582 | -0.045 | -71.122
-5.5 | -0.36 | 0.00565 | -0.046 | -63.635
-5 | -0.303 | 0.00544 | -0.047 | -55.728
-4.5 | -0.244 | 0.00527 | -0.048 | -46.366
-4 | -0.184 | 0.00513 | -0.049 | -35.937
-3.5 | -0.123 | 0.00501 | -0.05 | -24.583
-3 | -0.061 | 0.00484 | -0.051 | -12.662
-2.5 | 0.001 | 0.00309 | -0.052 | 0.374
-2 | 0.064 | 0.00304 | -0.053 | 21.079
-1.5 | 0.127 | 0.00304 | -0.054 | 41.895
-1 | 0.19 | 0.00306 | -0.055 | 62.2
-0.5 | 0.253 | 0.00307 | -0.056 | 82.614
0 | 0.316 | 0.00309 | -0.057 | 102.316
0.5 | 0.378 | 0.00318 | -0.057 | 118.858
1 | 0.44 | 0.00331 | -0.058 | 133.264
1.5 | 0.502 | 0.00438 | -0.059 | 114.585
2 | 0.564 | 0.0046 | -0.06 | 122.633
2.5 | 0.626 | 0.00403 | -0.061 | 155.51
3 | 0.688 | 0.00416 | -0.062 | 165.293
3.5 | 0.749 | 0.00738 | -0.063 | 101.502
4 | 0.809 | 0.00765 | -0.064 | 105.746
4.5 | 0.869 | 0.00798 | -0.065 | 108.943
5 | 0.929 | 0.0083 | -0.065 | 111.944
5.5 | 0.988 | 0.00868 | -0.066 | 113.856
6 | 1.046 | 0.00906 | -0.067 | 115.513
6.5 | 1.103 | 0.00942 | -0.068 | 117.094
7 | 1.159 | 0.00984 | -0.069 | 117.784
7.5 | 1.214 | 0.01033 | -0.07 | 117.495
8 | 1.267 | 0.01083 | -0.07 | 117.043
8.5 | 1.318 | 0.01136 | -0.071 | 115.958
9 | 1.366 | 0.012 | -0.072 | 113.802
9.5 | 1.412 | 0.01264 | -0.073 | 111.7
10 | 1.449 | 0.01332 | -0.074 | 108.773
10.5 | 1.477 | 0.01409 | -0.074 | 104.836
11 | 1.497 | 0.01498 | -0.075 | 99.937
11.5 | 1.509 | 0.01605 | -0.076 | 94.042
12 | 1.512 | 0.01713 | -0.076 | 88.269
12.5 | 1.504 | 0.01863 | -0.077 | 80.732
13 | 1.474 | 0.02218 | -0.077 | 66.429
13.5 | 1.438 | 0.02503 | -0.076 | 57.435
14 | 1.391 | 0.02871 | -0.076 | 48.459
14.5 | 1.334 | 0.03346 | -0.076 | 39.883
15 | 1.271 | 0.0383 | -0.076 | 33.199
15.5 | 1.197 | 0.04539 | -0.075 | 26.382
16 | 1.115 | 0.05467 | -0.074 | 20.394
16.5 | 1.002 | 0.07847 | -0.069 | 12.773
17 | 0.905 | 0.09895 | -0.065 | 9.145

## 102. Re 8M Mach 0.25 (2)
BIGFOIL.COM POLAR EXPORT
nlf0115
NLF(1)-0115 |  |  |  | Cl Max: | 1.5877 | at alpha= | 17 | deg
XFOIL ncrit=9 |  |  |  | L/D Max: | 124.476 | at alpha= | 7.5 | deg
Re: | 8000000 |  |  | Cd Min: | 0.21148 | at alpha= | -19.5 | deg
Mach: | 0.25 |  |  | Cl=0 at alpha= | -2.6327 | deg
|  |  |  | @ Cl=0.1, Cd= | 0.0056437
|  |  |  | @ Cl=0.4, Cd= | 0.0046523
|  |  |  | @ Cl=0.6, Cd= | 0.0060412
alpha (deg) | Cl | Cd | Cm | Cl/Cd
-19.5 | -0.5457 | 0.21148 | -0.0076 | -2.5804
-19 | -0.5328 | 0.2037 | -0.0113 | -2.6156
-18.5 | -0.3682 | 0.16556 | -0.023 | -2.224
-18 | -0.5149 | 0.1862 | -0.0192 | -2.7653
-17.5 | -0.5028 | 0.1793 | -0.0224 | -2.8042
-16.5 | -0.8182 | 0.09174 | -0.0668 | -8.9187
-16 | -0.9374 | 0.05956 | -0.0883 | -15.7388
-15.5 | -0.9084 | 0.0551 | -0.0917 | -16.4864
-14.5 | -1.0399 | 0.02985 | -0.0996 | -34.8375
-14 | -1.0333 | 0.02431 | -0.1006 | -42.5051
-13 | -0.9389 | 0.0191 | -0.1046 | -49.1571
-12.5 | -0.9179 | 0.01601 | -0.102 | -57.3329
-12 | -0.8884 | 0.01479 | -0.0977 | -60.0676
-11.5 | -0.8721 | 0.01384 | -0.0905 | -63.013
-11 | -0.849 | 0.01318 | -0.0841 | -64.4158
-10.5 | -0.8231 | 0.01236 | -0.078 | -66.5939
-10 | -0.7874 | 0.01144 | -0.0737 | -68.8287
-9.5 | -0.7426 | 0.0108 | -0.0709 | -68.7593
-9 | -0.6974 | 0.01011 | -0.0682 | -68.9812
-8.5 | -0.6496 | 0.00951 | -0.066 | -68.307
-8 | -0.5988 | 0.00905 | -0.0643 | -66.1657
-7.5 | -0.5462 | 0.00863 | -0.063 | -63.2908
-6.5 | -0.4401 | 0.00781 | -0.0607 | -56.3508
-6 | -0.3854 | 0.0075 | -0.0599 | -51.3867
-5.5 | -0.3292 | 0.00722 | -0.0594 | -45.5956
-5 | -0.2727 | 0.00697 | -0.059 | -39.1248
-4.5 | -0.216 | 0.00676 | -0.0587 | -31.9527
-4 | -0.1581 | 0.00654 | -0.0587 | -24.1743
-3.5 | -0.1007 | 0.00633 | -0.0586 | -15.9084
-3 | -0.0429 | 0.00617 | -0.0587 | -6.953
-2.5 | 0.0155 | 0.00602 | -0.0588 | 2.5748
-2 | 0.0719 | 0.00584 | -0.0586 | 12.3116
-1 | 0.1807 | 0.00508 | -0.0578 | 35.5709
0 | 0.2839 | 0.00379 | -0.0562 | 74.9077
0.5 | 0.3407 | 0.004 | -0.0561 | 85.175
1 | 0.3909 | 0.00457 | -0.0548 | 85.5361
1.5 | 0.4429 | 0.00504 | -0.0539 | 87.877
2.5 | 0.5494 | 0.0058 | -0.0524 | 94.7241
3.5 | 0.6585 | 0.00632 | -0.0514 | 104.193
4 | 0.7122 | 0.0066 | -0.0506 | 107.9091
4.5 | 0.766 | 0.00687 | -0.0499 | 111.4993
5 | 0.8194 | 0.00713 | -0.0491 | 114.9229
5.5 | 0.8727 | 0.00738 | -0.0482 | 118.252
6 | 0.9245 | 0.00766 | -0.0471 | 120.6919
6.5 | 0.9744 | 0.00799 | -0.0455 | 121.9524
7 | 1.0249 | 0.00827 | -0.044 | 123.9299
7.5 | 1.068 | 0.00858 | -0.0409 | 124.4755
8 | 1.1081 | 0.00896 | -0.0373 | 123.6719
8.5 | 1.1504 | 0.00933 | -0.0342 | 123.3012
9 | 1.1887 | 0.00985 | -0.0304 | 120.6802
9.5 | 1.227 | 0.01042 | -0.0267 | 117.7543
10 | 1.2672 | 0.01094 | -0.0234 | 115.8318
10.5 | 1.3031 | 0.01163 | -0.0196 | 112.0464
11 | 1.3358 | 0.01246 | -0.0153 | 107.2071
11.5 | 1.3682 | 0.01335 | -0.0112 | 102.4869
12 | 1.3974 | 0.01444 | -0.0068 | 96.7729
12.5 | 1.4248 | 0.01571 | -0.0025 | 90.6938
13 | 1.4351 | 0.01791 | 0.0034 | 80.1284
13.5 | 1.4581 | 0.01967 | 0.0074 | 74.1281
14 | 1.4825 | 0.0215 | 0.0109 | 68.9535
14.5 | 1.5042 | 0.0236 | 0.0142 | 63.7373
15.5 | 1.5482 | 0.02817 | 0.0198 | 54.9592
16 | 1.5673 | 0.03085 | 0.0222 | 50.8039
16.5 | 1.5823 | 0.03396 | 0.0245 | 46.5931
17 | 1.5877 | 0.03783 | 0.0269 | 41.9693

## 103. Re 8M Mach 0.50 (1)
BIGFOIL.COM POLAR EXPORT
nlf0115
NLF(1)-0115 |  |  |  | Cl Max: | 1.445 | at alpha= | 9.5 | deg
JavaFoil+Calcfoil stall+Eppler ext transition |  |  |  | L/D Max: | 132.489 | at alpha= | 0.5 | deg
Re: | 8000000 |  |  | Cd Min: | 0.00298 | at alpha= | -2 | deg
Mach: | 0.5 |  |  | Cl=0 at alpha= | -2.5072 | deg
|  |  |  | @ Cl=0.1, Cd= | 0.002992
|  |  |  | @ Cl=0.4, Cd= | 0.0031417
|  |  |  | @ Cl=0.6, Cd= | 0.0068861
alpha (deg) | Cl | Cd | Cm | Cl/Cd
-20 | -0.969 | 0.15014 | -0.014 | -6.454
-19.5 | -0.939 | 0.14625 | -0.014 | -6.423
-19 | -0.912 | 0.14204 | -0.015 | -6.423
-18.5 | -0.885 | 0.13788 | -0.015 | -6.421
-18 | -0.86 | 0.13878 | -0.016 | -6.198
-17.5 | -0.834 | 0.13101 | -0.017 | -6.364
-17 | -0.805 | 0.12457 | -0.017 | -6.464
-16.5 | -0.777 | 0.12243 | -0.017 | -6.346
-16 | -0.748 | 0.11717 | -0.017 | -6.382
-15.5 | -0.72 | 0.1097 | -0.018 | -6.567
-15 | -0.692 | 0.10687 | -0.018 | -6.477
-14.5 | -0.665 | 0.10359 | -0.018 | -6.417
-14 | -0.637 | 0.09823 | -0.018 | -6.489
-13.5 | -0.61 | 0.09789 | -0.019 | -6.236
-13 | -0.583 | 0.09107 | -0.02 | -6.403
-12.5 | -0.555 | 0.08727 | -0.02 | -6.361
-12 | -0.527 | 0.083 | -0.019 | -6.343
-11.5 | -0.499 | 0.07672 | -0.02 | -6.507
-11 | -0.472 | 0.07121 | -0.021 | -6.629
-10.5 | -0.445 | 0.06577 | -0.021 | -6.759
-10 | -0.417 | 0.0613 | -0.022 | -6.804
-9.5 | -0.388 | 0.06786 | -0.02 | -5.719
-9 | -0.362 | 0.05748 | -0.023 | -6.291
-8.5 | -0.335 | 0.05165 | -0.025 | -6.483
-8 | -0.367 | 0.01151 | -0.045 | -31.898
-7.5 | -0.338 | 0.01009 | -0.047 | -33.548
-7 | -0.306 | 0.00936 | -0.048 | -32.726
-6.5 | -0.42 | 0.00894 | -0.049 | -46.955
-6 | -0.416 | 0.00842 | -0.05 | -49.434
-5.5 | -0.379 | 0.00787 | -0.052 | -48.113
-5 | -0.327 | 0.00739 | -0.053 | -44.242
-4.5 | -0.267 | 0.00701 | -0.054 | -38.162
-4 | -0.204 | 0.00669 | -0.055 | -30.446
-3.5 | -0.137 | 0.00518 | -0.056 | -26.372
-3 | -0.068 | 0.00497 | -0.057 | -13.738
-2.5 | 0.001 | 0.00478 | -0.058 | 0.269
-2 | 0.072 | 0.00298 | -0.059 | 23.971
-1.5 | 0.142 | 0.00301 | -0.06 | 47.224
-1 | 0.213 | 0.00303 | -0.061 | 70.317
-0.5 | 0.283 | 0.00305 | -0.062 | 92.786
0 | 0.353 | 0.00306 | -0.063 | 115.564
0.5 | 0.422 | 0.00318 | -0.064 | 132.489
1 | 0.491 | 0.0059 | -0.065 | 83.268
1.5 | 0.56 | 0.00666 | -0.066 | 84.158
2 | 0.629 | 0.00705 | -0.067 | 89.208
2.5 | 0.697 | 0.00745 | -0.068 | 93.562
3 | 0.765 | 0.00784 | -0.069 | 97.655
3.5 | 0.833 | 0.00825 | -0.07 | 100.869
4 | 0.899 | 0.00866 | -0.071 | 103.816
4.5 | 0.965 | 0.00909 | -0.072 | 106.105
5 | 1.029 | 0.0096 | -0.073 | 107.212
5.5 | 1.093 | 0.01015 | -0.074 | 107.665
6 | 1.154 | 0.0107 | -0.075 | 107.869
6.5 | 1.213 | 0.0113 | -0.076 | 107.349
7 | 1.269 | 0.01207 | -0.077 | 105.181
7.5 | 1.322 | 0.01286 | -0.078 | 102.739
8 | 1.369 | 0.0138 | -0.078 | 99.256
8.5 | 1.407 | 0.01495 | -0.079 | 94.131
9 | 1.434 | 0.01618 | -0.08 | 88.651
9.5 | 1.445 | 0.01788 | -0.081 | 80.774
10 | 1.383 | 0.02088 | -0.081 | 66.266
10.5 | 0.795 | 0.04776 | -0.072 | 16.636
11 | 0.77 | 0.07576 | -0.059 | 10.157
11.5 | 0.797 | 0.07827 | -0.059 | 10.183
12 | 0.815 | 0.08441 | -0.056 | 9.661
12.5 | 0.847 | 0.08738 | -0.059 | 9.695
13 | 0.87 | 0.09727 | -0.057 | 8.948
13.5 | 0.896 | 0.09563 | -0.057 | 9.37
14 | 0.927 | 0.09952 | -0.06 | 9.318
14.5 | 0.955 | 0.10551 | -0.061 | 9.056

## 104. Re 8M Mach 0.50 (2)
BIGFOIL.COM POLAR EXPORT
nlf0115
NLF(1)-0115 |  |  |  | Cl Max: | 1.5153 | at alpha= | 13 | deg
XFOIL ncrit=9 |  |  |  | L/D Max: | 111.967 | at alpha= | 6.5 | deg
Re: | 8000000 |  |  | Cd Min: | 0.03107 | at alpha= | 13 | deg
Mach: | 0.5 |  |  | Cl=0 at alpha= | -99 | deg
|  |  |  | @ Cl=0.1, Cd= | 0.00387
|  |  |  | @ Cl=0.4, Cd= | 0.0043611
|  |  |  | @ Cl=0.6, Cd= | 0.0062191
alpha (deg) | Cl | Cd | Cm | Cl/Cd
0 | 0.3168 | 0.00387 | -0.0609 | 81.8605
0.5 | 0.3801 | 0.00411 | -0.0604 | 92.4818
1 | 0.4324 | 0.00477 | -0.0577 | 90.6499
1.5 | 0.4845 | 0.00541 | -0.0551 | 89.5564
2 | 0.5404 | 0.00586 | -0.053 | 92.2184
2.5 | 0.5984 | 0.00621 | -0.0513 | 96.3607
3 | 0.6566 | 0.00654 | -0.0494 | 100.3976
3.5 | 0.7136 | 0.00686 | -0.0473 | 104.0233
4 | 0.7674 | 0.00715 | -0.0442 | 107.3287
4.5 | 0.8159 | 0.00745 | -0.0401 | 109.5168
5 | 0.8673 | 0.00779 | -0.0363 | 111.335
5.5 | 0.9176 | 0.0082 | -0.0324 | 111.9024
6 | 0.9678 | 0.00865 | -0.0283 | 111.8844
6.5 | 1.0189 | 0.0091 | -0.0243 | 111.967
7 | 1.0665 | 0.00969 | -0.0196 | 110.0619
7.5 | 1.1156 | 0.01029 | -0.0151 | 108.4159
8 | 1.162 | 0.01104 | -0.0102 | 105.2536
8.5 | 1.2046 | 0.01199 | -0.0048 | 100.4671
9 | 1.249 | 0.01298 | 0.0003 | 96.225
9.5 | 1.2906 | 0.0142 | 0.0057 | 90.8873
10 | 1.3299 | 0.01568 | 0.011 | 84.8151
10.5 | 1.371 | 0.01726 | 0.0161 | 79.4322
11 | 1.4077 | 0.01921 | 0.0213 | 73.2795
11.5 | 1.4461 | 0.02128 | 0.0262 | 67.9558
12.5 | 1.4797 | 0.02817 | 0.0372 | 52.5275
13 | 1.5153 | 0.03107 | 0.0415 | 48.7705

## 105. Re 10M Mach 0.00 (1)
BIGFOIL.COM POLAR EXPORT
nlf0115
NLF(1)-0115 |  |  |  | Cl Max: | 1.552 | at alpha= | 13 | deg
JavaFoil+Calcfoil stall+Eppler ext transition |  |  |  | L/D Max: | 192.51 | at alpha= | 4.5 | deg
Re: | 10000000 |  |  | Cd Min: | 0.00296 | at alpha= | -1 | deg
Mach: | 0 |  |  | Cl=0 at alpha= | -2.5083 | deg
|  |  |  | @ Cl=0.1, Cd= | 0.0030313
|  |  |  | @ Cl=0.4, Cd= | 0.0038777
|  |  |  | @ Cl=0.6, Cd= | 0.0047078
alpha (deg) | Cl | Cd | Cm | Cl/Cd
-17.5 | -0.636 | 0.10612 | -0.016 | -5.993
-17 | -0.651 | 0.09932 | -0.017 | -6.551
-16.5 | -0.666 | 0.09116 | -0.018 | -7.303
-16 | -0.67 | 0.0939 | -0.017 | -7.139
-15.5 | -0.68 | 0.08936 | -0.018 | -7.604
-15 | -0.689 | 0.08334 | -0.019 | -8.263
-14.5 | -0.698 | 0.07622 | -0.02 | -9.152
-14 | -0.708 | 0.06699 | -0.022 | -10.564
-13.5 | -0.797 | 0.01946 | -0.029 | -40.981
-13 | -0.808 | 0.01532 | -0.03 | -52.786
-12.5 | -0.809 | 0.01362 | -0.032 | -59.358
-12 | -0.804 | 0.01245 | -0.033 | -64.566
-11.5 | -0.794 | 0.01156 | -0.034 | -68.686
-11 | -0.78 | 0.01082 | -0.035 | -72.129
-10.5 | -0.762 | 0.0102 | -0.036 | -74.716
-10 | -0.738 | 0.00972 | -0.037 | -75.993
-9.5 | -0.71 | 0.00929 | -0.038 | -76.375
-9 | -0.677 | 0.0089 | -0.039 | -75.997
-8.5 | -0.64 | 0.00863 | -0.039 | -74.122
-8 | -0.599 | 0.00831 | -0.04 | -72.112
-7.5 | -0.555 | 0.00635 | -0.041 | -87.352
-7 | -0.508 | 0.0062 | -0.042 | -81.81
-6.5 | -0.458 | 0.00566 | -0.043 | -80.838
-6 | -0.405 | 0.00587 | -0.044 | -69.084
-5.5 | -0.351 | 0.00575 | -0.045 | -61.046
-5 | -0.295 | 0.00522 | -0.046 | -56.479
-4.5 | -0.238 | 0.00511 | -0.047 | -46.528
-4 | -0.179 | 0.00493 | -0.048 | -36.308
-3.5 | -0.12 | 0.00483 | -0.048 | -24.777
-3 | -0.059 | 0.00466 | -0.049 | -12.764
-2.5 | 0.001 | 0.00451 | -0.05 | 0.248
-2 | 0.062 | 0.00305 | -0.051 | 20.354
-1.5 | 0.123 | 0.00302 | -0.052 | 40.858
-1 | 0.184 | 0.00296 | -0.053 | 62.233
-0.5 | 0.245 | 0.00303 | -0.054 | 80.946
0 | 0.306 | 0.00312 | -0.055 | 98.109
0.5 | 0.366 | 0.00356 | -0.056 | 102.815
1 | 0.427 | 0.00413 | -0.057 | 103.35
1.5 | 0.487 | 0.00436 | -0.057 | 111.679
2 | 0.547 | 0.00454 | -0.058 | 120.523
2.5 | 0.607 | 0.00473 | -0.059 | 128.393
3 | 0.667 | 0.00486 | -0.06 | 137.167
3.5 | 0.726 | 0.00502 | -0.061 | 144.79
4 | 0.785 | 0.00428 | -0.062 | 183.458
4.5 | 0.844 | 0.00438 | -0.063 | 192.51
5 | 0.902 | 0.00781 | -0.063 | 115.478
5.5 | 0.959 | 0.0081 | -0.064 | 118.388
6 | 1.016 | 0.00844 | -0.065 | 120.404
6.5 | 1.072 | 0.00876 | -0.066 | 122.445
7 | 1.127 | 0.00911 | -0.067 | 123.672
7.5 | 1.181 | 0.00952 | -0.068 | 124.078
8 | 1.234 | 0.00994 | -0.068 | 124.127
8.5 | 1.285 | 0.0104 | -0.069 | 123.567
9 | 1.334 | 0.01091 | -0.07 | 122.267
9.5 | 1.382 | 0.01143 | -0.071 | 120.886
10 | 1.423 | 0.01195 | -0.071 | 119.047
10.5 | 1.458 | 0.01256 | -0.072 | 116.002
11 | 1.487 | 0.0132 | -0.073 | 112.655
11.5 | 1.512 | 0.0139 | -0.074 | 108.804
12 | 1.531 | 0.01475 | -0.074 | 103.785
12.5 | 1.544 | 0.0157 | -0.075 | 98.371
13 | 1.552 | 0.01684 | -0.075 | 92.15
13.5 | 1.548 | 0.01896 | -0.076 | 81.631
14 | 1.538 | 0.02062 | -0.076 | 74.579
14.5 | 1.521 | 0.02268 | -0.076 | 67.069
15 | 1.5 | 0.02479 | -0.076 | 60.504
15.5 | 1.473 | 0.02757 | -0.076 | 53.418
16 | 1.441 | 0.031 | -0.076 | 46.489
16.5 | 1.406 | 0.03488 | -0.076 | 40.31
17 | 1.364 | 0.04066 | -0.076 | 33.556
17.5 | 1.326 | 0.04492 | -0.076 | 29.514
18 | 1.283 | 0.05088 | -0.075 | 25.215

## 106. Re 10M Mach 0.00 (2)
BIGFOIL.COM POLAR EXPORT
nlf0115
NLF(1)-0115 |  |  |  | Cl Max: | 1.7687 | at alpha= | 20 | deg
XFOIL ncrit=9 |  |  |  | L/D Max: | 131.032 | at alpha= | 7.5 | deg
Re: | 10000000 |  |  | Cd Min: | 0.04724 | at alpha= | 20 | deg
Mach: | 0 |  |  | Cl=0 at alpha= | -2.625 | deg
|  |  |  | @ Cl=0.1, Cd= | 0.0055118
|  |  |  | @ Cl=0.4, Cd= | 0.0048065
|  |  |  | @ Cl=0.6, Cd= | 0.0058729
alpha (deg) | Cl | Cd | Cm | Cl/Cd
-20 | -1.4064 | 0.04152 | -0.0841 | -33.8728
-19.5 | -1.4216 | 0.03571 | -0.0835 | -39.8096
-19 | -1.4091 | 0.03273 | -0.0825 | -43.0522
-18.5 | -1.4042 | 0.02939 | -0.0808 | -47.7782
-18 | -1.3811 | 0.0272 | -0.08 | -50.7757
-17.5 | -1.3476 | 0.02522 | -0.0807 | -53.4338
-16.5 | -1.2847 | 0.02126 | -0.0807 | -60.428
-16 | -1.2572 | 0.0185 | -0.081 | -67.9568
-15.5 | -1.213 | 0.01667 | -0.0827 | -72.7654
-15 | -1.1581 | 0.01537 | -0.0855 | -75.3481
-14.5 | -1.1096 | 0.01402 | -0.087 | -79.1441
-14 | -1.0733 | 0.01308 | -0.0852 | -82.0566
-13.5 | -1.0459 | 0.01227 | -0.0813 | -85.2404
-13 | -1.0158 | 0.01165 | -0.0775 | -87.1931
-12.5 | -0.9904 | 0.01105 | -0.0723 | -89.629
-12 | -0.964 | 0.01078 | -0.067 | -89.4249
-11.5 | -0.9253 | 0.01038 | -0.0643 | -89.1426
-11 | -0.882 | 0.00999 | -0.0624 | -88.2883
-10.5 | -0.8362 | 0.00961 | -0.0609 | -87.0135
-10 | -0.7891 | 0.00924 | -0.0597 | -85.4004
-9.5 | -0.7399 | 0.00892 | -0.0588 | -82.9484
-9 | -0.6899 | 0.0086 | -0.058 | -80.2209
-8.5 | -0.6388 | 0.00829 | -0.0574 | -77.0567
-8 | -0.5862 | 0.00807 | -0.0571 | -72.6394
-7.5 | -0.5336 | 0.00781 | -0.0568 | -68.3227
-7 | -0.4803 | 0.00757 | -0.0565 | -63.4478
-6.5 | -0.4283 | 0.00722 | -0.056 | -59.3213
-6 | -0.3746 | 0.00696 | -0.0559 | -53.8218
-5.5 | -0.32 | 0.00673 | -0.0558 | -47.5483
-5 | -0.2651 | 0.00654 | -0.0558 | -40.5352
-4.5 | -0.2095 | 0.00635 | -0.056 | -32.9921
-4 | -0.1535 | 0.00618 | -0.0562 | -24.8382
-3.5 | -0.0978 | 0.00602 | -0.0564 | -16.2458
-3 | -0.0417 | 0.00588 | -0.0566 | -7.0918
-2.5 | 0.0139 | 0.00579 | -0.0567 | 2.4007
-2 | 0.0688 | 0.00562 | -0.0568 | 12.242
-1.5 | 0.1236 | 0.00543 | -0.0568 | 22.7624
-1 | 0.1767 | 0.00507 | -0.0566 | 34.8521
-0.5 | 0.2276 | 0.00455 | -0.056 | 50.022
0 | 0.2732 | 0.00386 | -0.0546 | 70.7772
1 | 0.375 | 0.00463 | -0.0531 | 80.9935
1.5 | 0.4274 | 0.005 | -0.0527 | 85.48
2 | 0.4806 | 0.00531 | -0.0524 | 90.5085
2.5 | 0.5344 | 0.00557 | -0.0522 | 95.9425
3 | 0.5882 | 0.00582 | -0.0521 | 101.0653
3.5 | 0.6417 | 0.00606 | -0.0519 | 105.8911
4 | 0.6949 | 0.00629 | -0.0516 | 110.4769
4.5 | 0.7478 | 0.00651 | -0.0513 | 114.8694
5 | 0.8002 | 0.00675 | -0.051 | 118.5481
5.5 | 0.8524 | 0.00698 | -0.0506 | 122.1203
6 | 0.9043 | 0.00721 | -0.0501 | 125.423
6.5 | 0.9545 | 0.00749 | -0.0494 | 127.4366
7 | 1.0041 | 0.00777 | -0.0486 | 129.2278
7.5 | 1.0535 | 0.00804 | -0.0477 | 131.0323
8 | 1.0995 | 0.0084 | -0.0462 | 130.8929
8.5 | 1.1439 | 0.00877 | -0.0444 | 130.4333
9 | 1.1837 | 0.00905 | -0.0416 | 130.7956
9.5 | 1.2189 | 0.00949 | -0.0379 | 128.4405
10 | 1.2553 | 0.00996 | -0.0347 | 126.0341
10.5 | 1.2916 | 0.01045 | -0.0316 | 123.5981
11 | 1.3246 | 0.01109 | -0.028 | 119.4409
11.5 | 1.3595 | 0.01168 | -0.0249 | 116.3955
12 | 1.3905 | 0.01241 | -0.0213 | 112.0467
12.5 | 1.42 | 0.01324 | -0.0176 | 107.2508
13 | 1.4431 | 0.01441 | -0.0132 | 100.1457
13.5 | 1.4649 | 0.0157 | -0.0089 | 93.3057
14 | 1.4879 | 0.01699 | -0.0051 | 87.575
15 | 1.5356 | 0.0198 | 0.0012 | 77.5556
15.5 | 1.5601 | 0.02126 | 0.0039 | 73.3819
16 | 1.5833 | 0.0229 | 0.0063 | 69.1397
16.5 | 1.6046 | 0.02471 | 0.0087 | 64.9373
17 | 1.618 | 0.02712 | 0.0115 | 59.6608
17.5 | 1.6776 | 0.02935 | 0.0051 | 57.1584
18 | 1.7027 | 0.03242 | 0.0045 | 52.52
18.5 | 1.7412 | 0.03584 | 0.0007 | 48.5826
19 | 1.7538 | 0.0392 | 0.0017 | 44.7398
19.5 | 1.7641 | 0.0429 | 0.0026 | 41.1212
20 | 1.7687 | 0.04724 | 0.0033 | 37.4407

## 107. Re 10M Mach 0.10 (1)
BIGFOIL.COM POLAR EXPORT
nlf0115
NLF(1)-0115 |  |  |  | Cl Max: | 1.545 | at alpha= | 13 | deg
JavaFoil+Calcfoil stall+Eppler ext transition |  |  |  | L/D Max: | 193.069 | at alpha= | 4.5 | deg
Re: | 10000000 |  |  | Cd Min: | 0.00299 | at alpha= | -1 | deg
Mach: | 0.1 |  |  | Cl=0 at alpha= | -2.5082 | deg
|  |  |  | @ Cl=0.1, Cd= | 0.0030194
|  |  |  | @ Cl=0.4, Cd= | 0.0038785
|  |  |  | @ Cl=0.6, Cd= | 0.00472
alpha (deg) | Cl | Cd | Cm | Cl/Cd
-17.5 | -0.59 | 0.1084 | -0.016 | -5.447
-17 | -0.608 | 0.1013 | -0.017 | -6.004
-16.5 | -0.624 | 0.09544 | -0.017 | -6.539
-16 | -0.634 | 0.09645 | -0.017 | -6.57
-15.5 | -0.646 | 0.09163 | -0.018 | -7.053
-15 | -0.659 | 0.08531 | -0.019 | -7.721
-14.5 | -0.669 | 0.07923 | -0.02 | -8.446
-14 | -0.68 | 0.07125 | -0.021 | -9.548
-13.5 | -0.769 | 0.02171 | -0.029 | -35.422
-13 | -0.786 | 0.01628 | -0.03 | -48.287
-12.5 | -0.79 | 0.01431 | -0.032 | -55.193
-12 | -0.789 | 0.01281 | -0.033 | -61.583
-11.5 | -0.783 | 0.01183 | -0.034 | -66.168
-11 | -0.771 | 0.01102 | -0.035 | -70.013
-10.5 | -0.755 | 0.01034 | -0.036 | -73.027
-10 | -0.734 | 0.00982 | -0.037 | -74.693
-9.5 | -0.707 | 0.00937 | -0.038 | -75.471
-9 | -0.675 | 0.009 | -0.039 | -75.018
-8.5 | -0.639 | 0.0087 | -0.04 | -73.45
-8 | -0.599 | 0.00834 | -0.041 | -71.844
-7.5 | -0.556 | 0.00608 | -0.041 | -91.447
-7 | -0.509 | 0.00592 | -0.042 | -85.981
-6.5 | -0.459 | 0.0057 | -0.043 | -80.582
-6 | -0.407 | 0.00592 | -0.044 | -68.701
-5.5 | -0.352 | 0.00535 | -0.045 | -65.862
-5 | -0.296 | 0.00525 | -0.046 | -56.468
-4.5 | -0.239 | 0.00508 | -0.047 | -47.008
-4 | -0.18 | 0.00497 | -0.048 | -36.208
-3.5 | -0.12 | 0.00484 | -0.049 | -24.818
-3 | -0.06 | 0.00465 | -0.05 | -12.855
-2.5 | 0.001 | 0.00452 | -0.051 | 0.249
-2 | 0.062 | 0.00305 | -0.051 | 20.421
-1.5 | 0.124 | 0.003 | -0.052 | 41.292
-1 | 0.185 | 0.00299 | -0.053 | 62.057
-0.5 | 0.247 | 0.00303 | -0.054 | 81.276
0 | 0.308 | 0.00315 | -0.055 | 97.829
0.5 | 0.368 | 0.00359 | -0.056 | 102.457
1 | 0.429 | 0.00414 | -0.057 | 103.597
1.5 | 0.489 | 0.00434 | -0.058 | 112.653
2 | 0.55 | 0.00452 | -0.059 | 121.677
2.5 | 0.61 | 0.00476 | -0.059 | 128.243
3 | 0.67 | 0.00491 | -0.06 | 136.35
3.5 | 0.73 | 0.00417 | -0.061 | 174.923
4 | 0.789 | 0.00429 | -0.062 | 184.044
4.5 | 0.848 | 0.00439 | -0.063 | 193.069
5 | 0.906 | 0.00782 | -0.064 | 115.919
5.5 | 0.964 | 0.00815 | -0.065 | 118.202
6 | 1.021 | 0.00846 | -0.065 | 120.705
6.5 | 1.077 | 0.00881 | -0.066 | 122.23
7 | 1.132 | 0.00921 | -0.067 | 122.893
7.5 | 1.186 | 0.00962 | -0.068 | 123.333
8 | 1.24 | 0.01003 | -0.069 | 123.579
8.5 | 1.29 | 0.0105 | -0.069 | 122.937
9 | 1.34 | 0.011 | -0.07 | 121.754
9.5 | 1.387 | 0.01153 | -0.071 | 120.269
10 | 1.427 | 0.01212 | -0.072 | 117.79
10.5 | 1.461 | 0.01273 | -0.072 | 114.785
11 | 1.49 | 0.01341 | -0.073 | 111.1
11.5 | 1.513 | 0.01412 | -0.074 | 107.146
12 | 1.53 | 0.01503 | -0.075 | 101.792
12.5 | 1.541 | 0.016 | -0.075 | 96.33
13 | 1.545 | 0.01723 | -0.076 | 89.663
13.5 | 1.538 | 0.01946 | -0.076 | 79.018
14 | 1.523 | 0.02135 | -0.076 | 71.333
14.5 | 1.501 | 0.02359 | -0.076 | 63.65
15 | 1.476 | 0.02597 | -0.076 | 56.826
15.5 | 1.444 | 0.02913 | -0.076 | 49.572
16 | 1.407 | 0.03294 | -0.076 | 42.706
16.5 | 1.366 | 0.03735 | -0.076 | 36.582
17 | 1.323 | 0.04225 | -0.076 | 31.316
17.5 | 1.277 | 0.04799 | -0.075 | 26.611
18 | 1.227 | 0.05539 | -0.075 | 22.16

## 108. Re 10M Mach 0.10 (2)
BIGFOIL.COM POLAR EXPORT
nlf0115
NLF(1)-0115 |  |  |  | Cl Max: | 1.7599 | at alpha= | 20 | deg
XFOIL ncrit=9 |  |  |  | L/D Max: | 130.953 | at alpha= | 7.5 | deg
Re: | 10000000 |  |  | Cd Min: | 0.05039 | at alpha= | 20 | deg
Mach: | 0.1 |  |  | Cl=0 at alpha= | -2.6252 | deg
|  |  |  | @ Cl=0.1, Cd= | 0.0054167
|  |  |  | @ Cl=0.4, Cd= | 0.0048029
|  |  |  | @ Cl=0.6, Cd= | 0.0058806
alpha (deg) | Cl | Cd | Cm | Cl/Cd
-20 | -1.362 | 0.04838 | -0.0862 | -28.1521
-19.5 | -1.3936 | 0.04027 | -0.0871 | -34.6064
-19 | -1.3846 | 0.03659 | -0.0865 | -37.8409
-18.5 | -1.3866 | 0.03238 | -0.0851 | -42.8227
-18 | -1.3702 | 0.02981 | -0.0836 | -45.9644
-17.5 | -1.3398 | 0.02745 | -0.0841 | -48.8087
-17 | -1.3014 | 0.02575 | -0.0848 | -50.5398
-16.5 | -1.284 | 0.02271 | -0.0838 | -56.539
-16 | -1.2502 | 0.02056 | -0.0842 | -60.8074
-15.5 | -1.2128 | 0.0182 | -0.0853 | -66.6374
-15 | -1.1623 | 0.01651 | -0.0876 | -70.3998
-14.5 | -1.1111 | 0.01478 | -0.0899 | -75.1759
-14 | -1.0701 | 0.01367 | -0.0891 | -78.2809
-13.5 | -1.0423 | 0.01272 | -0.0853 | -81.9418
-13 | -1.012 | 0.01203 | -0.0814 | -84.123
-12.5 | -0.9863 | 0.01134 | -0.0764 | -86.9753
-12 | -0.966 | 0.01104 | -0.0696 | -87.5
-11.5 | -0.9284 | 0.0106 | -0.0665 | -87.5849
-11 | -0.8855 | 0.01018 | -0.0643 | -86.9843
-10.5 | -0.84 | 0.00978 | -0.0626 | -85.8896
-10 | -0.793 | 0.00938 | -0.0611 | -84.5416
-9.5 | -0.7438 | 0.00903 | -0.06 | -82.3699
-9 | -0.6938 | 0.00869 | -0.0591 | -79.8389
-8.5 | -0.6425 | 0.00836 | -0.0584 | -76.8541
-8 | -0.5897 | 0.00812 | -0.0579 | -72.6232
-7.5 | -0.5369 | 0.00785 | -0.0575 | -68.3949
-7 | -0.4831 | 0.0076 | -0.0572 | -63.5658
-6.5 | -0.4307 | 0.00727 | -0.0566 | -59.2435
-6 | -0.3767 | 0.00699 | -0.0564 | -53.8913
-5.5 | -0.3218 | 0.00676 | -0.0563 | -47.6036
-5 | -0.2667 | 0.00656 | -0.0563 | -40.6555
-4.5 | -0.2107 | 0.00637 | -0.0564 | -33.0769
-4 | -0.1544 | 0.0062 | -0.0566 | -24.9032
-3.5 | -0.0984 | 0.00603 | -0.0567 | -16.3184
-3 | -0.0419 | 0.00588 | -0.0569 | -7.1259
-2.5 | 0.014 | 0.0058 | -0.0571 | 2.4138
-1 | 0.1778 | 0.00507 | -0.0568 | 35.069
-0.5 | 0.2289 | 0.00456 | -0.0563 | 50.1974
1 | 0.3768 | 0.00464 | -0.0533 | 81.2069
1.5 | 0.4295 | 0.00501 | -0.0528 | 85.7285
2 | 0.4828 | 0.00533 | -0.0525 | 90.5816
2.5 | 0.5369 | 0.00559 | -0.0523 | 96.0465
3 | 0.5909 | 0.00584 | -0.0521 | 101.1815
3.5 | 0.6447 | 0.00608 | -0.0519 | 106.0362
4 | 0.6983 | 0.0063 | -0.0516 | 110.8413
4.5 | 0.7514 | 0.00653 | -0.0513 | 115.0689
5 | 0.804 | 0.00677 | -0.0509 | 118.7592
5.5 | 0.8562 | 0.00701 | -0.0504 | 122.1398
6 | 0.9085 | 0.00724 | -0.0499 | 125.4834
6.5 | 0.9589 | 0.00752 | -0.0491 | 127.5133
7 | 1.0085 | 0.00781 | -0.0481 | 129.1293
7.5 | 1.0581 | 0.00808 | -0.0471 | 130.953
8 | 1.104 | 0.00845 | -0.0455 | 130.6509
8.5 | 1.1469 | 0.00881 | -0.0432 | 130.1816
9 | 1.1854 | 0.00911 | -0.04 | 130.1207
9.5 | 1.2215 | 0.00957 | -0.0364 | 127.6385
10 | 1.2583 | 0.01006 | -0.0331 | 125.0795
10.5 | 1.2951 | 0.01056 | -0.03 | 122.642
11 | 1.3275 | 0.01124 | -0.0262 | 118.105
11.5 | 1.3624 | 0.01185 | -0.023 | 114.9705
12 | 1.3937 | 0.01261 | -0.0193 | 110.5234
12.5 | 1.4231 | 0.01349 | -0.0155 | 105.493
13 | 1.4422 | 0.01486 | -0.0105 | 97.0525
13.5 | 1.4642 | 0.01621 | -0.0062 | 90.327
14 | 1.489 | 0.01751 | -0.0027 | 85.0371
15 | 1.5371 | 0.02044 | 0.0036 | 75.2006
15.5 | 1.5618 | 0.022 | 0.0063 | 70.9909
16.5 | 1.6045 | 0.02577 | 0.0113 | 62.2623
17 | 1.6176 | 0.02835 | 0.014 | 57.0582
17.5 | 1.6598 | 0.0306 | 0.0112 | 54.2418
18 | 1.7 | 0.03404 | 0.0072 | 49.9412
18.5 | 1.7395 | 0.03778 | 0.003 | 46.0429
19 | 1.7498 | 0.04154 | 0.004 | 42.1233
19.5 | 1.7581 | 0.04556 | 0.0048 | 38.5887
20 | 1.7599 | 0.05039 | 0.0053 | 34.9256

## 109. Re 10M Mach 0.25 (1)
BIGFOIL.COM POLAR EXPORT
nlf0115
NLF(1)-0115 |  |  |  | Cl Max: | 1.514 | at alpha= | 12 | deg
JavaFoil+Calcfoil stall+Eppler ext transition |  |  |  | L/D Max: | 178.591 | at alpha= | 3.5 | deg
Re: | 10000000 |  |  | Cd Min: | 0.00297 | at alpha= | -1 | deg
Mach: | 0.25 |  |  | Cl=0 at alpha= | -2.5081 | deg
|  |  |  | @ Cl=0.1, Cd= | 0.00301
|  |  |  | @ Cl=0.4, Cd= | 0.0038052
|  |  |  | @ Cl=0.6, Cd= | 0.0046933
alpha (deg) | Cl | Cd | Cm | Cl/Cd
-15.5 | -0.351 | 0.09971 | -0.017 | -3.517
-15 | -0.396 | 0.09344 | -0.018 | -4.235
-14.5 | -0.437 | 0.08747 | -0.019 | -4.995
-14 | -0.48 | 0.07332 | -0.021 | -6.553
-13.5 | -0.564 | 0.02991 | -0.029 | -18.853
-13 | -0.608 | 0.0217 | -0.03 | -28.015
-12.5 | -0.641 | 0.01774 | -0.032 | -36.123
-12 | -0.666 | 0.01553 | -0.033 | -42.887
-11.5 | -0.684 | 0.01381 | -0.034 | -49.514
-11 | -0.692 | 0.01275 | -0.035 | -54.275
-10.5 | -0.696 | 0.01151 | -0.036 | -60.484
-10 | -0.692 | 0.01034 | -0.038 | -66.89
-9.5 | -0.679 | 0.00965 | -0.039 | -70.42
-9 | -0.659 | 0.00912 | -0.04 | -72.233
-8.5 | -0.631 | 0.00877 | -0.041 | -71.996
-8 | -0.597 | 0.00836 | -0.042 | -71.418
-7.5 | -0.558 | 0.00794 | -0.043 | -70.275
-7 | -0.514 | 0.00761 | -0.044 | -67.513
-6.5 | -0.466 | 0.00586 | -0.044 | -79.519
-6 | -0.414 | 0.00561 | -0.045 | -73.777
-5.5 | -0.36 | 0.00543 | -0.046 | -66.32
-5 | -0.303 | 0.00527 | -0.047 | -57.551
-4.5 | -0.244 | 0.00512 | -0.048 | -47.714
-4 | -0.184 | 0.00499 | -0.049 | -36.953
-3.5 | -0.123 | 0.00487 | -0.05 | -25.299
-3 | -0.061 | 0.00468 | -0.051 | -13.104
-2.5 | 0.001 | 0.00452 | -0.052 | 0.255
-2 | 0.064 | 0.00305 | -0.053 | 21.007
-1.5 | 0.127 | 0.00298 | -0.054 | 42.792
-1 | 0.19 | 0.00297 | -0.055 | 64.185
-0.5 | 0.253 | 0.00303 | -0.056 | 83.599
0 | 0.316 | 0.00312 | -0.057 | 101.219
0.5 | 0.378 | 0.00361 | -0.057 | 104.688
1 | 0.44 | 0.00416 | -0.058 | 105.788
1.5 | 0.502 | 0.00442 | -0.059 | 113.723
2 | 0.565 | 0.00459 | -0.06 | 123.082
2.5 | 0.626 | 0.00477 | -0.061 | 131.191
3 | 0.688 | 0.00406 | -0.062 | 169.196
3.5 | 0.749 | 0.00419 | -0.063 | 178.591
4 | 0.81 | 0.00745 | -0.064 | 108.711
4.5 | 0.87 | 0.00771 | -0.065 | 112.808
5 | 0.929 | 0.00806 | -0.065 | 115.334
5.5 | 0.988 | 0.00844 | -0.066 | 117.134
6 | 1.047 | 0.00877 | -0.067 | 119.325
6.5 | 1.104 | 0.00914 | -0.068 | 120.784
7 | 1.16 | 0.00957 | -0.069 | 121.212
7.5 | 1.214 | 0.01004 | -0.07 | 121.006
8 | 1.268 | 0.01052 | -0.07 | 120.564
8.5 | 1.318 | 0.01105 | -0.071 | 119.325
9 | 1.367 | 0.01165 | -0.072 | 117.269
9.5 | 1.413 | 0.01227 | -0.073 | 115.156
10 | 1.45 | 0.01287 | -0.074 | 112.658
10.5 | 1.478 | 0.01365 | -0.074 | 108.286
11 | 1.498 | 0.01457 | -0.075 | 102.825
11.5 | 1.51 | 0.01555 | -0.076 | 97.133
12 | 1.514 | 0.01657 | -0.076 | 91.349
12.5 | 1.505 | 0.01807 | -0.077 | 83.307
13 | 1.478 | 0.02115 | -0.077 | 69.895
13.5 | 1.442 | 0.02378 | -0.077 | 60.665
14 | 1.396 | 0.02723 | -0.077 | 51.262
14.5 | 1.339 | 0.0317 | -0.076 | 42.232
15 | 1.276 | 0.03611 | -0.076 | 35.343
15.5 | 1.202 | 0.04275 | -0.075 | 28.126
16 | 1.121 | 0.05103 | -0.074 | 21.973
16.5 | 1.018 | 0.06893 | -0.071 | 14.765
17 | 0.912 | 0.09223 | -0.066 | 9.888

## 110. Re 10M Mach 0.25 (2)
BIGFOIL.COM POLAR EXPORT
nlf0115
NLF(1)-0115 |  |  |  | Cl Max: | 1.7073 | at alpha= | 19 | deg
XFOIL ncrit=9 |  |  |  | L/D Max: | 129.88 | at alpha= | 7.5 | deg
Re: | 10000000 |  |  | Cd Min: | 0.21834 | at alpha= | -20 | deg
Mach: | 0.25 |  |  | Cl=0 at alpha= | -2.6287 | deg
|  |  |  | @ Cl=0.1, Cd= | 0.0056065
|  |  |  | @ Cl=0.4, Cd= | 0.0047823
|  |  |  | @ Cl=0.6, Cd= | 0.0059129
alpha (deg) | Cl | Cd | Cm | Cl/Cd
-20 | -0.5618 | 0.21834 | -0.0035 | -2.5731
-19.5 | -0.5489 | 0.21053 | -0.0075 | -2.6072
-19 | -0.5416 | 0.20049 | -0.0118 | -2.7014
-18.5 | -0.5312 | 0.19224 | -0.0157 | -2.7632
-18 | -0.5198 | 0.18472 | -0.0194 | -2.814
-17.5 | -0.5063 | 0.17762 | -0.0232 | -2.8505
-17 | -0.7051 | 0.11981 | -0.0507 | -5.8852
-16.5 | -0.9909 | 0.0593 | -0.0899 | -16.7099
-16 | -0.9318 | 0.05883 | -0.0903 | -15.8389
-15.5 | -1.0395 | 0.0403 | -0.0993 | -25.794
-15 | -1.0527 | 0.03345 | -0.1007 | -31.4709
-14.5 | -1.0508 | 0.02767 | -0.102 | -37.9761
-14 | -1.036 | 0.02234 | -0.1038 | -46.3742
-13.5 | -0.9968 | 0.01881 | -0.1059 | -52.9931
-13 | -0.9698 | 0.01608 | -0.1039 | -60.3109
-12.5 | -0.9541 | 0.01417 | -0.0981 | -67.3324
-12 | -0.9366 | 0.01333 | -0.0909 | -70.2626
-11.5 | -0.9154 | 0.01254 | -0.0842 | -72.9984
-11 | -0.886 | 0.0119 | -0.0785 | -74.4538
-10.5 | -0.849 | 0.01123 | -0.0741 | -75.6011
-10 | -0.8065 | 0.01048 | -0.0708 | -76.9561
-9.5 | -0.7586 | 0.00995 | -0.0685 | -76.2412
-9 | -0.7103 | 0.00939 | -0.0662 | -75.6443
-8.5 | -0.6601 | 0.00891 | -0.0643 | -74.0853
-8 | -0.6072 | 0.0085 | -0.063 | -71.4353
-7.5 | -0.5535 | 0.00814 | -0.0618 | -67.9975
-7 | -0.4983 | 0.00783 | -0.061 | -63.6398
-6.5 | -0.4419 | 0.00762 | -0.0604 | -57.9921
-6 | -0.3881 | 0.00718 | -0.0595 | -54.0529
-5.5 | -0.332 | 0.00691 | -0.059 | -48.0463
-5 | -0.2749 | 0.00668 | -0.0587 | -41.1527
-4.5 | -0.2173 | 0.00645 | -0.0586 | -33.6899
-4 | -0.1594 | 0.00627 | -0.0586 | -25.4226
-3 | -0.043 | 0.00593 | -0.0587 | -7.2513
-2.5 | 0.0149 | 0.00584 | -0.0588 | 2.5514
-2 | 0.0722 | 0.00571 | -0.0588 | 12.6445
-1.5 | 0.1286 | 0.0055 | -0.0586 | 23.3818
-1 | 0.1836 | 0.00512 | -0.0583 | 35.8594
-0.5 | 0.2359 | 0.00458 | -0.0577 | 51.5066
0 | 0.2822 | 0.00384 | -0.0559 | 73.4896
0.5 | 0.3345 | 0.00421 | -0.055 | 79.4537
1 | 0.3865 | 0.00469 | -0.0541 | 82.4094
1.5 | 0.4406 | 0.00506 | -0.0535 | 87.0751
2 | 0.495 | 0.00539 | -0.053 | 91.8367
2.5 | 0.5505 | 0.00566 | -0.0527 | 97.2615
3 | 0.6053 | 0.00594 | -0.0522 | 101.9024
3.5 | 0.6611 | 0.00616 | -0.0519 | 107.3214
4 | 0.716 | 0.00641 | -0.0514 | 111.7005
4.5 | 0.7703 | 0.00665 | -0.0508 | 115.8346
5 | 0.8242 | 0.00689 | -0.0501 | 119.6226
5.5 | 0.8769 | 0.00717 | -0.0491 | 122.3013
6 | 0.9299 | 0.00742 | -0.0481 | 125.3235
6.5 | 0.9817 | 0.00768 | -0.0469 | 127.8255
7 | 1.0308 | 0.00802 | -0.0451 | 128.5287
7.5 | 1.0793 | 0.00831 | -0.0432 | 129.8797
8 | 1.119 | 0.00864 | -0.0394 | 129.5139
8.5 | 1.1579 | 0.0091 | -0.0356 | 127.2418
9 | 1.1982 | 0.00955 | -0.0321 | 125.466
9.5 | 1.2378 | 0.01004 | -0.0286 | 123.2869
10 | 1.2754 | 0.01062 | -0.0248 | 120.0942
10.5 | 1.3121 | 0.01126 | -0.021 | 116.5275
11 | 1.3441 | 0.01211 | -0.0165 | 110.9909
11.5 | 1.3796 | 0.01288 | -0.0128 | 107.1118
12 | 1.4067 | 0.01401 | -0.008 | 100.4069
12.5 | 1.4298 | 0.01542 | -0.0031 | 92.7237
13 | 1.4436 | 0.01743 | 0.0026 | 82.8227
13.5 | 1.4723 | 0.01885 | 0.0061 | 78.1061
14 | 1.4967 | 0.02059 | 0.0098 | 72.6906
14.5 | 1.5231 | 0.02236 | 0.0129 | 68.1172
15 | 1.5454 | 0.02449 | 0.016 | 63.1033
15.5 | 1.5657 | 0.02689 | 0.0189 | 58.2261
16 | 1.5851 | 0.02949 | 0.0215 | 53.7504
16.5 | 1.6019 | 0.03242 | 0.0239 | 49.4109
17 | 1.6156 | 0.03575 | 0.026 | 45.1916
17.5 | 1.6285 | 0.03919 | 0.0278 | 41.554
18 | 1.6758 | 0.04445 | 0.0205 | 37.7008
18.5 | 1.6955 | 0.05021 | 0.0174 | 33.7682
19 | 1.7073 | 0.05698 | 0.014 | 29.9631
19.5 | 1.6978 | 0.06381 | 0.0137 | 26.6071
20 | 1.6783 | 0.07207 | 0.0125 | 23.2871

## 111. Re 10M Mach 0.50 (1)
BIGFOIL.COM POLAR EXPORT
nlf0115
NLF(1)-0115 |  |  |  | Cl Max: | 1.446 | at alpha= | 9.5 | deg
JavaFoil+Calcfoil stall+Eppler ext transition |  |  |  | L/D Max: | 129.212 | at alpha= | 0.5 | deg
Re: | 10000000 |  |  | Cd Min: | 0.00293 | at alpha= | -1.5 | deg
Mach: | 0.5 |  |  | Cl=0 at alpha= | -2.5072 | deg
|  |  |  | @ Cl=0.1, Cd= | 0.002972
|  |  |  | @ Cl=0.4, Cd= | 0.0032026
|  |  |  | @ Cl=0.6, Cd= | 0.0067729
alpha (deg) | Cl | Cd | Cm | Cl/Cd
-20 | -0.971 | 0.14561 | -0.015 | -6.669
-19.5 | -0.941 | 0.14331 | -0.015 | -6.569
-19 | -0.913 | 0.13961 | -0.015 | -6.537
-18.5 | -0.886 | 0.13526 | -0.015 | -6.548
-18 | -0.861 | 0.13627 | -0.016 | -6.317
-17.5 | -0.835 | 0.12741 | -0.017 | -6.553
-17 | -0.806 | 0.12275 | -0.017 | -6.569
-16.5 | -0.778 | 0.11954 | -0.018 | -6.507
-16 | -0.749 | 0.11577 | -0.018 | -6.472
-15.5 | -0.722 | 0.10774 | -0.018 | -6.699
-15 | -0.692 | 0.10525 | -0.018 | -6.578
-14.5 | -0.665 | 0.10151 | -0.018 | -6.55
-14 | -0.638 | 0.0971 | -0.019 | -6.566
-13.5 | -0.611 | 0.09774 | -0.019 | -6.247
-13 | -0.583 | 0.09013 | -0.02 | -6.471
-12.5 | -0.555 | 0.08591 | -0.02 | -6.466
-12 | -0.527 | 0.08116 | -0.02 | -6.495
-11.5 | -0.5 | 0.07506 | -0.021 | -6.659
-11 | -0.473 | 0.06967 | -0.021 | -6.785
-10.5 | -0.445 | 0.06494 | -0.022 | -6.859
-10 | -0.418 | 0.06035 | -0.023 | -6.925
-9.5 | -0.388 | 0.06785 | -0.021 | -5.721
-9 | -0.362 | 0.05634 | -0.023 | -6.422
-8.5 | -0.336 | 0.0507 | -0.026 | -6.622
-8 | -0.369 | 0.01083 | -0.045 | -34.081
-7.5 | -0.339 | 0.00966 | -0.047 | -35.148
-7 | -0.307 | 0.00895 | -0.048 | -34.309
-6.5 | -0.421 | 0.00859 | -0.049 | -48.965
-6 | -0.417 | 0.00807 | -0.051 | -51.654
-5.5 | -0.379 | 0.0076 | -0.052 | -49.856
-5 | -0.327 | 0.00714 | -0.053 | -45.778
-4.5 | -0.268 | 0.00678 | -0.054 | -39.496
-4 | -0.204 | 0.00521 | -0.055 | -39.072
-3.5 | -0.137 | 0.00502 | -0.056 | -27.223
-3 | -0.068 | 0.00479 | -0.057 | -14.253
-2.5 | 0.001 | 0.00463 | -0.058 | 0.278
-2 | 0.072 | 0.003 | -0.059 | 23.82
-1.5 | 0.142 | 0.00293 | -0.06 | 48.578
-1 | 0.213 | 0.00293 | -0.061 | 72.673
-0.5 | 0.283 | 0.00298 | -0.062 | 95.011
0 | 0.353 | 0.00308 | -0.063 | 114.555
0.5 | 0.422 | 0.00326 | -0.064 | 129.212
1 | 0.491 | 0.00617 | -0.065 | 79.534
1.5 | 0.56 | 0.00657 | -0.066 | 85.198
2 | 0.629 | 0.00692 | -0.067 | 90.957
2.5 | 0.697 | 0.00728 | -0.068 | 95.796
3 | 0.765 | 0.00768 | -0.069 | 99.649
3.5 | 0.833 | 0.00802 | -0.07 | 103.854
4 | 0.9 | 0.00839 | -0.071 | 107.171
4.5 | 0.965 | 0.00883 | -0.072 | 109.301
5 | 1.03 | 0.00931 | -0.073 | 110.561
5.5 | 1.093 | 0.0098 | -0.074 | 111.519
6 | 1.155 | 0.01035 | -0.075 | 111.619
6.5 | 1.214 | 0.01098 | -0.076 | 110.555
7 | 1.27 | 0.01168 | -0.077 | 108.724
7.5 | 1.323 | 0.01246 | -0.078 | 106.162
8 | 1.37 | 0.01339 | -0.078 | 102.363
8.5 | 1.408 | 0.01447 | -0.079 | 97.272
9 | 1.435 | 0.01564 | -0.08 | 91.761
9.5 | 1.446 | 0.01734 | -0.081 | 83.377
10 | 1.387 | 0.02 | -0.081 | 69.378
10.5 | 0.806 | 0.04299 | -0.074 | 18.754
11 | 0.772 | 0.07346 | -0.06 | 10.504
11.5 | 0.8 | 0.07528 | -0.06 | 10.625
12 | 0.823 | 0.07864 | -0.059 | 10.459
12.5 | 0.852 | 0.08325 | -0.061 | 10.238
13 | 0.872 | 0.09512 | -0.058 | 9.168
13.5 | 0.903 | 0.08978 | -0.06 | 10.053
14 | 0.933 | 0.09409 | -0.062 | 9.913
14.5 | 0.959 | 0.10087 | -0.062 | 9.511

## 112. Re 10M Mach 0.50 (2)
BIGFOIL.COM POLAR EXPORT
nlf0115
NLF(1)-0115 |  |  |  | Cl Max: | 1.5368 | at alpha= | 13 | deg
XFOIL ncrit=9 |  |  |  | L/D Max: | 117.774 | at alpha= | 6 | deg
Re: | 10000000 |  |  | Cd Min: | 0.02969 | at alpha= | 13 | deg
Mach: | 0.5 |  |  | Cl=0 at alpha= | -99 | deg
|  |  |  | @ Cl=0.1, Cd= | 0.00381
|  |  |  | @ Cl=0.4, Cd= | 0.0045878
|  |  |  | @ Cl=0.6, Cd= | 0.006034
alpha (deg) | Cl | Cd | Cm | Cl/Cd
0 | 0.3163 | 0.00381 | -0.0609 | 83.0184
1.5 | 0.4831 | 0.00536 | -0.0549 | 90.1306
2 | 0.5412 | 0.00574 | -0.0533 | 94.2857
2.5 | 0.6012 | 0.00604 | -0.0519 | 99.5364
3 | 0.6599 | 0.00635 | -0.0501 | 103.9213
3.5 | 0.719 | 0.00663 | -0.0483 | 108.4465
4 | 0.7762 | 0.00692 | -0.046 | 112.1676
4.5 | 0.8254 | 0.00719 | -0.0418 | 114.7983
5 | 0.8756 | 0.00755 | -0.0378 | 115.9735
5.5 | 0.9281 | 0.0079 | -0.0342 | 117.481
6 | 0.9787 | 0.00831 | -0.0301 | 117.7738
6.5 | 1.0279 | 0.00879 | -0.0257 | 116.9397
7 | 1.08 | 0.00925 | -0.0217 | 116.7568
7.5 | 1.1266 | 0.0099 | -0.0167 | 113.798
8 | 1.175 | 0.01056 | -0.0119 | 111.2689
8.5 | 1.2202 | 0.01139 | -0.0067 | 107.1291
9 | 1.261 | 0.01245 | -0.001 | 101.2851
9.5 | 1.3043 | 0.01359 | 0.0044 | 95.975
10 | 1.3471 | 0.01488 | 0.0096 | 90.5309
10.5 | 1.3862 | 0.01648 | 0.0151 | 84.1141
11 | 1.423 | 0.01835 | 0.0205 | 77.5477
11.5 | 1.46 | 0.02043 | 0.0257 | 71.4635
12 | 1.4653 | 0.02424 | 0.0323 | 60.4497
12.5 | 1.4979 | 0.02701 | 0.037 | 55.4572
13 | 1.5368 | 0.02969 | 0.0415 | 51.7615

## 113. Re 12M Mach 0.00 (1)
BIGFOIL.COM POLAR EXPORT
nlf0115
NLF(1)-0115 |  |  |  | Cl Max: | 1.552 | at alpha= | 13 | deg
JavaFoil+Calcfoil stall+Eppler ext transition |  |  |  | L/D Max: | 202.991 | at alpha= | 5 | deg
Re: | 12000000 |  |  | Cd Min: | 0.00304 | at alpha= | -1.5 | deg
Mach: | 0 |  |  | Cl=0 at alpha= | -2.5083 | deg
|  |  |  | @ Cl=0.1, Cd= | 0.00327
|  |  |  | @ Cl=0.4, Cd= | 0.0040359
|  |  |  | @ Cl=0.6, Cd= | 0.0046102
alpha (deg) | Cl | Cd | Cm | Cl/Cd
-18 | -0.619 | 0.11507 | -0.015 | -5.382
-17.5 | -0.64 | 0.10107 | -0.017 | -6.328
-17 | -0.656 | 0.09265 | -0.018 | -7.081
-16.5 | -0.675 | 0.0817 | -0.019 | -8.258
-16 | -0.675 | 0.08849 | -0.018 | -7.63
-15.5 | -0.686 | 0.08301 | -0.019 | -8.259
-15 | -0.699 | 0.07356 | -0.02 | -9.507
-14.5 | -0.765 | 0.03242 | -0.026 | -23.609
-14 | -0.784 | 0.02458 | -0.028 | -31.887
-13.5 | -0.803 | 0.01758 | -0.029 | -45.689
-13 | -0.812 | 0.01441 | -0.031 | -56.34
-12.5 | -0.811 | 0.01301 | -0.032 | -62.341
-12 | -0.806 | 0.01187 | -0.033 | -67.9
-11.5 | -0.796 | 0.01107 | -0.034 | -71.95
-11 | -0.782 | 0.0104 | -0.035 | -75.204
-10.5 | -0.763 | 0.00984 | -0.036 | -77.57
-10 | -0.74 | 0.0094 | -0.037 | -78.662
-9.5 | -0.71 | 0.00901 | -0.038 | -78.866
-9 | -0.677 | 0.00863 | -0.039 | -78.475
-8.5 | -0.64 | 0.00837 | -0.039 | -76.425
-8 | -0.599 | 0.00806 | -0.04 | -74.334
-7.5 | -0.555 | 0.00623 | -0.041 | -89.114
-7 | -0.508 | 0.00602 | -0.042 | -84.308
-6.5 | -0.458 | 0.0059 | -0.043 | -77.519
-6 | -0.405 | 0.0057 | -0.044 | -71.094
-5.5 | -0.351 | 0.00561 | -0.045 | -62.589
-5 | -0.295 | 0.00547 | -0.046 | -53.978
-4.5 | -0.238 | 0.00539 | -0.047 | -44.106
-4 | -0.179 | 0.00523 | -0.048 | -34.242
-3.5 | -0.12 | 0.00473 | -0.048 | -25.31
-3 | -0.059 | 0.00454 | -0.049 | -13.104
-2.5 | 0.001 | 0.00478 | -0.05 | 0.234
-2 | 0.062 | 0.00365 | -0.051 | 16.972
-1.5 | 0.123 | 0.00304 | -0.052 | 40.618
-1 | 0.184 | 0.00306 | -0.053 | 60.199
-0.5 | 0.245 | 0.00307 | -0.054 | 79.996
0 | 0.306 | 0.00355 | -0.055 | 86.189
0.5 | 0.366 | 0.00393 | -0.056 | 93.041
1 | 0.427 | 0.00412 | -0.057 | 103.509
1.5 | 0.487 | 0.00427 | -0.057 | 113.901
2 | 0.547 | 0.00446 | -0.058 | 122.669
2.5 | 0.607 | 0.00463 | -0.059 | 131.077
3 | 0.667 | 0.00478 | -0.06 | 139.487
3.5 | 0.726 | 0.0049 | -0.061 | 148.292
4 | 0.785 | 0.00505 | -0.062 | 155.407
4.5 | 0.844 | 0.0043 | -0.063 | 196.39
5 | 0.902 | 0.00444 | -0.063 | 202.991
5.5 | 0.96 | 0.00791 | -0.064 | 121.347
6 | 1.016 | 0.00823 | -0.065 | 123.498
6.5 | 1.072 | 0.00853 | -0.066 | 125.78
7 | 1.127 | 0.00891 | -0.067 | 126.558
7.5 | 1.182 | 0.0093 | -0.068 | 127.112
8 | 1.235 | 0.00971 | -0.068 | 127.115
8.5 | 1.286 | 0.01015 | -0.069 | 126.677
9 | 1.335 | 0.01064 | -0.07 | 125.515
9.5 | 1.382 | 0.01116 | -0.071 | 123.916
10 | 1.423 | 0.01167 | -0.071 | 121.929
10.5 | 1.458 | 0.01224 | -0.072 | 119.133
11 | 1.488 | 0.01292 | -0.073 | 115.18
11.5 | 1.513 | 0.01356 | -0.074 | 111.545
12 | 1.532 | 0.01441 | -0.074 | 106.294
12.5 | 1.545 | 0.01534 | -0.075 | 100.74
13 | 1.552 | 0.0164 | -0.075 | 94.664
13.5 | 1.55 | 0.01835 | -0.076 | 84.46
14 | 1.541 | 0.01989 | -0.076 | 77.505
14.5 | 1.525 | 0.02174 | -0.076 | 70.128
15 | 1.504 | 0.02376 | -0.076 | 63.302
15.5 | 1.477 | 0.0264 | -0.077 | 55.939
16 | 1.445 | 0.02965 | -0.076 | 48.731
16.5 | 1.41 | 0.03339 | -0.076 | 42.213
17 | 1.368 | 0.03896 | -0.076 | 35.116
17.5 | 1.331 | 0.04246 | -0.076 | 31.344
18 | 1.287 | 0.04849 | -0.076 | 26.539

## 114. Re 12M Mach 0.00 (2)
BIGFOIL.COM POLAR EXPORT
nlf0115
NLF(1)-0115 |  |  |  | Cl Max: | 1.7944 | at alpha= | 20 | deg
XFOIL ncrit=9 |  |  |  | L/D Max: | 135.453 | at alpha= | 8 | deg
Re: | 12000000 |  |  | Cd Min: | 0.04504 | at alpha= | 20 | deg
Mach: | 0 |  |  | Cl=0 at alpha= | -2.6183 | deg
|  |  |  | @ Cl=0.1, Cd= | 0.0054162
|  |  |  | @ Cl=0.4, Cd= | 0.0048256
|  |  |  | @ Cl=0.6, Cd= | 0.0057244
alpha (deg) | Cl | Cd | Cm | Cl/Cd
-20 | -1.4755 | 0.03532 | -0.0834 | -41.7752
-19.5 | -1.4768 | 0.03123 | -0.082 | -47.2879
-19 | -1.4602 | 0.02879 | -0.0807 | -50.719
-18.5 | -1.4446 | 0.02607 | -0.0795 | -55.4124
-18 | -1.4107 | 0.02414 | -0.0801 | -58.4383
-17 | -1.3372 | 0.02113 | -0.0805 | -63.2844
-16.5 | -1.3017 | 0.0191 | -0.0812 | -68.1518
-16 | -1.2422 | 0.01886 | -0.0835 | -65.8643
-15.5 | -1.199 | 0.01666 | -0.0857 | -71.9688
-15 | -1.1454 | 0.01516 | -0.0885 | -75.5541
-14.5 | -1.1107 | 0.01366 | -0.0875 | -81.3104
-14 | -1.0832 | 0.01276 | -0.0838 | -84.8903
-13.5 | -1.0574 | 0.01193 | -0.0796 | -88.6337
-13 | -1.0303 | 0.01132 | -0.075 | -91.0159
-12.5 | -1.0121 | 0.01096 | -0.0681 | -92.3449
-12 | -0.9752 | 0.01057 | -0.0651 | -92.2611
-11.5 | -0.9344 | 0.01008 | -0.0628 | -92.6984
-11 | -0.8899 | 0.00965 | -0.0611 | -92.2176
-10.5 | -0.8433 | 0.00928 | -0.0598 | -90.8728
-10 | -0.7953 | 0.00891 | -0.0587 | -89.2593
-9.5 | -0.7458 | 0.00857 | -0.0578 | -87.0245
-9 | -0.695 | 0.00826 | -0.0572 | -84.1404
-8.5 | -0.6434 | 0.00798 | -0.0567 | -80.6266
-8 | -0.5905 | 0.00776 | -0.0564 | -76.0954
-7.5 | -0.5372 | 0.00751 | -0.0562 | -71.5313
-7 | -0.4836 | 0.00729 | -0.056 | -66.3374
-6.5 | -0.4298 | 0.00703 | -0.0558 | -61.138
-6 | -0.376 | 0.00676 | -0.0557 | -55.6213
-5.5 | -0.3216 | 0.00654 | -0.0556 | -49.1743
-5 | -0.2662 | 0.00633 | -0.0557 | -42.0537
-4.5 | -0.2105 | 0.00614 | -0.0559 | -34.2834
-4 | -0.1545 | 0.006 | -0.0561 | -25.75
-3.5 | -0.0982 | 0.00585 | -0.0564 | -16.7863
-3 | -0.0426 | 0.00574 | -0.0565 | -7.4216
-2.5 | 0.0132 | 0.00567 | -0.0567 | 2.328
-2 | 0.0687 | 0.00554 | -0.0568 | 12.4007
-1 | 0.1774 | 0.00511 | -0.0567 | 34.7162
-0.5 | 0.2283 | 0.0048 | -0.0561 | 47.5625
0 | 0.2748 | 0.00457 | -0.0547 | 60.1313
0.5 | 0.3203 | 0.00436 | -0.0531 | 73.4633
1 | 0.3734 | 0.00466 | -0.0528 | 80.1288
1.5 | 0.4264 | 0.00499 | -0.0525 | 85.4509
2 | 0.4808 | 0.00523 | -0.0525 | 91.9312
2.5 | 0.5349 | 0.00548 | -0.0524 | 97.6095
3 | 0.5896 | 0.00568 | -0.0524 | 103.8028
3.5 | 0.6435 | 0.00591 | -0.0523 | 108.8832
4 | 0.6972 | 0.00614 | -0.0521 | 113.5505
4.5 | 0.7506 | 0.00636 | -0.0519 | 118.0189
5 | 0.8036 | 0.00657 | -0.0517 | 122.3135
5.5 | 0.8557 | 0.00681 | -0.0512 | 125.6535
6 | 0.9072 | 0.00706 | -0.0507 | 128.4986
6.5 | 0.9589 | 0.00727 | -0.0503 | 131.8982
7 | 1.0083 | 0.00757 | -0.0494 | 133.1968
7.5 | 1.0577 | 0.00784 | -0.0485 | 134.9107
8 | 1.1053 | 0.00816 | -0.0473 | 135.4534
8.5 | 1.1502 | 0.00854 | -0.0456 | 134.6838
9 | 1.1906 | 0.0089 | -0.043 | 133.7753
9.5 | 1.2261 | 0.00928 | -0.0393 | 132.1228
10 | 1.2637 | 0.00968 | -0.0363 | 130.5475
10.5 | 1.2982 | 0.01022 | -0.0328 | 127.0254
11 | 1.3321 | 0.01082 | -0.0293 | 123.1146
11.5 | 1.3652 | 0.01146 | -0.0258 | 119.1274
12 | 1.3968 | 0.01217 | -0.0223 | 114.774
12.5 | 1.4255 | 0.01301 | -0.0184 | 109.5696
13 | 1.4452 | 0.0143 | -0.0134 | 101.0629
13.5 | 1.4721 | 0.01535 | -0.0098 | 95.9023
14 | 1.499 | 0.01644 | -0.0065 | 91.18
14.5 | 1.5238 | 0.0177 | -0.0032 | 86.0904
15 | 1.5484 | 0.01905 | -0.0002 | 81.2808
15.5 | 1.5739 | 0.02041 | 0.0025 | 77.1142
16 | 1.5976 | 0.02198 | 0.0051 | 72.6843
16.5 | 1.6179 | 0.02381 | 0.0077 | 67.9504
17 | 1.6352 | 0.02594 | 0.0102 | 63.0378
18 | 1.7156 | 0.03072 | 0.0048 | 55.8464
18.5 | 1.7321 | 0.03365 | 0.006 | 51.474
19 | 1.7738 | 0.0373 | 0.0011 | 47.555
19.5 | 1.789 | 0.04085 | 0.0013 | 43.7944
20 | 1.7944 | 0.04504 | 0.0021 | 39.8401

## 115. Re 12M Mach 0.10 (1)
BIGFOIL.COM POLAR EXPORT
nlf0115
NLF(1)-0115 |  |  |  | Cl Max: | 1.544 | at alpha= | 13 | deg
JavaFoil+Calcfoil stall+Eppler ext transition |  |  |  | L/D Max: | 204.805 | at alpha= | 5 | deg
Re: | 12000000 |  |  | Cd Min: | 0.00304 | at alpha= | -1.5 | deg
Mach: | 0.1 |  |  | Cl=0 at alpha= | -2.5082 | deg
|  |  |  | @ Cl=0.1, Cd= | 0.0032684
|  |  |  | @ Cl=0.4, Cd= | 0.0040597
|  |  |  | @ Cl=0.6, Cd= | 0.004625
alpha (deg) | Cl | Cd | Cm | Cl/Cd
-17.5 | -0.593 | 0.10512 | -0.016 | -5.637
-17 | -0.61 | 0.09821 | -0.017 | -6.215
-16.5 | -0.629 | 0.0892 | -0.018 | -7.055
-16 | -0.637 | 0.09179 | -0.018 | -6.945
-15.5 | -0.65 | 0.0869 | -0.019 | -7.484
-15 | -0.665 | 0.07876 | -0.02 | -8.445
-14.5 | -0.682 | 0.06778 | -0.022 | -10.065
-14 | -0.754 | 0.02705 | -0.027 | -27.869
-13.5 | -0.777 | 0.01903 | -0.029 | -40.811
-13 | -0.79 | 0.01517 | -0.031 | -52.05
-12.5 | -0.793 | 0.0135 | -0.032 | -58.71
-12 | -0.791 | 0.01227 | -0.033 | -64.5
-11.5 | -0.785 | 0.0113 | -0.034 | -69.479
-11 | -0.773 | 0.01059 | -0.035 | -73.048
-10.5 | -0.757 | 0.00997 | -0.036 | -75.95
-10 | -0.735 | 0.00949 | -0.037 | -77.416
-9.5 | -0.708 | 0.00909 | -0.038 | -77.853
-9 | -0.676 | 0.0087 | -0.039 | -77.623
-8.5 | -0.639 | 0.00843 | -0.04 | -75.844
-8 | -0.6 | 0.00812 | -0.041 | -73.883
-7.5 | -0.556 | 0.0062 | -0.041 | -89.626
-7 | -0.509 | 0.00606 | -0.042 | -83.957
-6.5 | -0.459 | 0.0059 | -0.043 | -77.864
-6 | -0.407 | 0.00578 | -0.044 | -70.442
-5.5 | -0.352 | 0.00558 | -0.045 | -63.186
-5 | -0.296 | 0.00551 | -0.046 | -53.778
-4.5 | -0.239 | 0.00541 | -0.047 | -44.144
-4 | -0.18 | 0.00524 | -0.048 | -34.315
-3.5 | -0.12 | 0.00471 | -0.049 | -25.492
-3 | -0.06 | 0.00455 | -0.05 | -13.133
-2.5 | 0.001 | 0.00476 | -0.051 | 0.236
-2 | 0.062 | 0.00363 | -0.051 | 17.176
-1.5 | 0.124 | 0.00304 | -0.052 | 40.792
-1 | 0.185 | 0.00306 | -0.053 | 60.565
-0.5 | 0.247 | 0.00309 | -0.054 | 79.823
0 | 0.308 | 0.00355 | -0.055 | 86.569
0.5 | 0.368 | 0.00396 | -0.056 | 92.801
1 | 0.429 | 0.00415 | -0.057 | 103.247
1.5 | 0.489 | 0.00431 | -0.058 | 113.639
2 | 0.55 | 0.00445 | -0.059 | 123.5
2.5 | 0.61 | 0.00466 | -0.059 | 130.796
3 | 0.67 | 0.00481 | -0.06 | 139.163
3.5 | 0.73 | 0.00491 | -0.061 | 148.583
4 | 0.789 | 0.00419 | -0.062 | 188.394
4.5 | 0.848 | 0.0043 | -0.063 | 196.977
5 | 0.906 | 0.00443 | -0.064 | 204.805
5.5 | 0.964 | 0.00796 | -0.065 | 121.136
6 | 1.021 | 0.00825 | -0.065 | 123.839
6.5 | 1.077 | 0.00858 | -0.066 | 125.55
7 | 1.132 | 0.009 | -0.067 | 125.858
7.5 | 1.187 | 0.00938 | -0.068 | 126.541
8 | 1.24 | 0.00979 | -0.069 | 126.704
8.5 | 1.291 | 0.01024 | -0.069 | 126.024
9 | 1.34 | 0.01076 | -0.07 | 124.589
9.5 | 1.387 | 0.01125 | -0.071 | 123.293
10 | 1.428 | 0.01179 | -0.072 | 121.165
10.5 | 1.462 | 0.0124 | -0.072 | 117.905
11 | 1.491 | 0.01311 | -0.073 | 113.722
11.5 | 1.514 | 0.01378 | -0.074 | 109.838
12 | 1.531 | 0.01462 | -0.075 | 104.722
12.5 | 1.542 | 0.01559 | -0.075 | 98.959
13 | 1.544 | 0.0176 | -0.076 | 87.706
13.5 | 1.54 | 0.0188 | -0.076 | 81.925
14 | 1.526 | 0.02053 | -0.076 | 74.342
14.5 | 1.505 | 0.02267 | -0.076 | 66.4
15 | 1.48 | 0.02488 | -0.077 | 59.474
15.5 | 1.448 | 0.02789 | -0.077 | 51.909
16 | 1.411 | 0.03143 | -0.076 | 44.886
16.5 | 1.37 | 0.03564 | -0.076 | 38.447
17 | 1.327 | 0.04026 | -0.076 | 32.969
17.5 | 1.281 | 0.04577 | -0.076 | 27.988
18 | 1.231 | 0.05312 | -0.075 | 23.167

## 116. Re 12M Mach 0.10 (2)
BIGFOIL.COM POLAR EXPORT
nlf0115
NLF(1)-0115 |  |  |  | Cl Max: | 1.7861 | at alpha= | 20 | deg
XFOIL ncrit=9 |  |  |  | L/D Max: | 135.366 | at alpha= | 8 | deg
Re: | 12000000 |  |  | Cd Min: | 0.0481 | at alpha= | 20 | deg
Mach: | 0.1 |  |  | Cl=0 at alpha= | -2.6185 | deg
|  |  |  | @ Cl=0.1, Cd= | 0.0054388
|  |  |  | @ Cl=0.4, Cd= | 0.0048239
|  |  |  | @ Cl=0.6, Cd= | 0.0057323
alpha (deg) | Cl | Cd | Cm | Cl/Cd
-20 | -1.4467 | 0.04011 | -0.0872 | -36.0683
-19.5 | -1.4584 | 0.03468 | -0.0864 | -42.0531
-19 | -1.4452 | 0.03171 | -0.0852 | -45.5755
-18.5 | -1.4384 | 0.02841 | -0.0834 | -50.6301
-18 | -1.406 | 0.02624 | -0.0839 | -53.5823
-17 | -1.3354 | 0.02278 | -0.0839 | -58.6216
-16.5 | -1.3052 | 0.02031 | -0.0842 | -64.2639
-16 | -1.2437 | 0.02022 | -0.0861 | -61.5084
-15.5 | -1.2043 | 0.01772 | -0.0878 | -67.9628
-15 | -1.1475 | 0.01643 | -0.0907 | -69.8418
-14.5 | -1.1067 | 0.01452 | -0.0913 | -76.219
-14 | -1.0765 | 0.01344 | -0.0884 | -80.0967
-13.5 | -1.0524 | 0.01243 | -0.0839 | -84.6661
-13 | -1.0262 | 0.01168 | -0.0791 | -87.8596
-12.5 | -1.0091 | 0.01121 | -0.072 | -90.0178
-12 | -0.978 | 0.01082 | -0.0676 | -90.3882
-11.5 | -0.9382 | 0.01028 | -0.0649 | -91.2646
-11 | -0.894 | 0.00983 | -0.0629 | -90.9461
-10.5 | -0.8476 | 0.00942 | -0.0614 | -89.9788
-10 | -0.7996 | 0.00903 | -0.0601 | -88.5493
-9.5 | -0.75 | 0.00867 | -0.059 | -86.5052
-9 | -0.6991 | 0.00834 | -0.0582 | -83.8249
-8.5 | -0.6473 | 0.00804 | -0.0576 | -80.51
-8 | -0.5942 | 0.0078 | -0.0572 | -76.1795
-7.5 | -0.5406 | 0.00754 | -0.0569 | -71.6976
-7 | -0.4866 | 0.00732 | -0.0566 | -66.4754
-6.5 | -0.432 | 0.00709 | -0.0565 | -60.9309
-6 | -0.3782 | 0.00679 | -0.0562 | -55.6996
-5.5 | -0.3235 | 0.00656 | -0.056 | -49.314
-5 | -0.2677 | 0.00635 | -0.0561 | -42.1575
-4.5 | -0.2117 | 0.00616 | -0.0563 | -34.3669
-4 | -0.1555 | 0.00601 | -0.0564 | -25.8735
-3.5 | -0.0987 | 0.00586 | -0.0567 | -16.843
-3 | -0.0428 | 0.00575 | -0.0568 | -7.4435
-2.5 | 0.0133 | 0.00567 | -0.057 | 2.3457
-2 | 0.0692 | 0.00555 | -0.0571 | 12.4685
-1.5 | 0.1246 | 0.00535 | -0.0572 | 23.2897
-1 | 0.1784 | 0.00512 | -0.057 | 34.8438
-0.5 | 0.2296 | 0.00481 | -0.0563 | 47.7339
0 | 0.2761 | 0.00456 | -0.0549 | 60.5482
0.5 | 0.3218 | 0.00437 | -0.0533 | 73.6384
1 | 0.3751 | 0.00467 | -0.053 | 80.3212
1.5 | 0.4285 | 0.005 | -0.0527 | 85.7
2 | 0.4831 | 0.00524 | -0.0526 | 92.1947
2.5 | 0.5375 | 0.00549 | -0.0524 | 97.9053
3 | 0.5924 | 0.0057 | -0.0524 | 103.9298
3.5 | 0.6465 | 0.00593 | -0.0523 | 109.0219
4 | 0.7005 | 0.00616 | -0.0521 | 113.7175
4.5 | 0.7541 | 0.00639 | -0.0518 | 118.0125
5 | 0.8075 | 0.0066 | -0.0516 | 122.3485
5.5 | 0.8598 | 0.00683 | -0.0511 | 125.8858
6 | 0.9114 | 0.00709 | -0.0505 | 128.5472
6.5 | 0.9634 | 0.00731 | -0.0499 | 131.7921
7 | 1.013 | 0.0076 | -0.049 | 133.2895
7.5 | 1.0623 | 0.00789 | -0.048 | 134.6388
8 | 1.11 | 0.0082 | -0.0466 | 135.3659
8.5 | 1.1548 | 0.00858 | -0.0448 | 134.5921
9 | 1.1923 | 0.00894 | -0.0414 | 133.3669
9.5 | 1.2285 | 0.00937 | -0.0378 | 131.1099
10 | 1.2671 | 0.00977 | -0.0348 | 129.6929
10.5 | 1.3017 | 0.01032 | -0.0312 | 126.1337
11 | 1.3351 | 0.01095 | -0.0275 | 121.9269
11.5 | 1.3689 | 0.01161 | -0.024 | 117.907
12 | 1.4005 | 0.01236 | -0.0204 | 113.3091
12.5 | 1.4276 | 0.0133 | -0.0162 | 107.3383
13 | 1.4453 | 0.01472 | -0.0108 | 98.1861
13.5 | 1.4731 | 0.01578 | -0.0073 | 93.3523
14 | 1.5004 | 0.01692 | -0.004 | 88.6761
14.5 | 1.5255 | 0.01823 | -0.0007 | 83.6807
15.5 | 1.5746 | 0.02118 | 0.0051 | 74.3437
16 | 1.5977 | 0.02288 | 0.0077 | 69.8295
17 | 1.6357 | 0.02707 | 0.0128 | 60.4248
17.5 | 1.6533 | 0.02939 | 0.015 | 56.2538
18 | 1.7041 | 0.03209 | 0.0097 | 53.1038
18.5 | 1.7289 | 0.03542 | 0.0088 | 48.8114
19 | 1.7666 | 0.03951 | 0.0042 | 44.7127
19.5 | 1.7833 | 0.04349 | 0.0036 | 41.0048
20 | 1.7861 | 0.0481 | 0.0043 | 37.1331

## 117. Re 12M Mach 0.25 (1)
BIGFOIL.COM POLAR EXPORT
nlf0115
NLF(1)-0115 |  |  |  | Cl Max: | 1.515 | at alpha= | 12 | deg
JavaFoil+Calcfoil stall+Eppler ext transition |  |  |  | L/D Max: | 192.268 | at alpha= | 4 | deg
Re: | 12000000 |  |  | Cd Min: | 0.00301 | at alpha= | -1.5 | deg
Mach: | 0.25 |  |  | Cl=0 at alpha= | -2.5081 | deg
|  |  |  | @ Cl=0.1, Cd= | 0.0032886
|  |  |  | @ Cl=0.4, Cd= | 0.004051
|  |  |  | @ Cl=0.6, Cd= | 0.004589
alpha (deg) | Cl | Cd | Cm | Cl/Cd
-15.5 | -0.351 | 0.09798 | -0.017 | -3.587
-15 | -0.397 | 0.09181 | -0.018 | -4.32
-14.5 | -0.438 | 0.08578 | -0.019 | -5.103
-14 | -0.492 | 0.06002 | -0.024 | -8.203
-13.5 | -0.574 | 0.02381 | -0.029 | -24.12
-13 | -0.613 | 0.01936 | -0.031 | -31.668
-12.5 | -0.645 | 0.01651 | -0.032 | -39.05
-12 | -0.668 | 0.01473 | -0.033 | -45.385
-11.5 | -0.686 | 0.01318 | -0.034 | -51.999
-11 | -0.695 | 0.01208 | -0.035 | -57.526
-10.5 | -0.698 | 0.01101 | -0.037 | -63.403
-10 | -0.694 | 0.01021 | -0.038 | -67.913
-9.5 | -0.681 | 0.00962 | -0.039 | -70.75
-9 | -0.66 | 0.00882 | -0.04 | -74.786
-8.5 | -0.631 | 0.00849 | -0.041 | -74.413
-8 | -0.597 | 0.00842 | -0.042 | -70.992
-7.5 | -0.558 | 0.008 | -0.043 | -69.795
-7 | -0.514 | 0.0059 | -0.044 | -87.132
-6.5 | -0.466 | 0.00569 | -0.044 | -81.897
-6 | -0.414 | 0.00546 | -0.045 | -75.858
-5.5 | -0.36 | 0.00533 | -0.046 | -67.455
-5 | -0.303 | 0.00512 | -0.047 | -59.173
-4.5 | -0.245 | 0.00502 | -0.048 | -48.725
-4 | -0.184 | 0.00485 | -0.049 | -38.003
-3.5 | -0.123 | 0.00472 | -0.05 | -26.112
-3 | -0.061 | 0.00457 | -0.051 | -13.426
-2.5 | 0.001 | 0.00443 | -0.052 | 0.26
-2 | 0.064 | 0.00366 | -0.053 | 17.502
-1.5 | 0.127 | 0.00301 | -0.054 | 42.335
-1 | 0.19 | 0.00303 | -0.055 | 62.827
-0.5 | 0.253 | 0.00306 | -0.056 | 82.89
0 | 0.316 | 0.00359 | -0.057 | 88.145
0.5 | 0.378 | 0.00398 | -0.057 | 94.927
1 | 0.44 | 0.00418 | -0.058 | 105.259
1.5 | 0.503 | 0.00433 | -0.059 | 116.189
2 | 0.565 | 0.00448 | -0.06 | 126.142
2.5 | 0.626 | 0.00467 | -0.061 | 134.026
3 | 0.688 | 0.00482 | -0.062 | 142.706
3.5 | 0.749 | 0.0041 | -0.063 | 182.819
4 | 0.81 | 0.00421 | -0.064 | 192.268
4.5 | 0.87 | 0.00751 | -0.065 | 115.827
5 | 0.93 | 0.00788 | -0.065 | 118.027
5.5 | 0.989 | 0.00822 | -0.066 | 120.29
6 | 1.047 | 0.00855 | -0.067 | 122.495
6.5 | 1.104 | 0.00892 | -0.068 | 123.797
7 | 1.16 | 0.00935 | -0.069 | 124.116
7.5 | 1.215 | 0.00979 | -0.07 | 124.129
8 | 1.268 | 0.01024 | -0.071 | 123.863
8.5 | 1.319 | 0.01079 | -0.071 | 122.179
9 | 1.367 | 0.01136 | -0.072 | 120.386
9.5 | 1.413 | 0.01195 | -0.073 | 118.288
10 | 1.451 | 0.01256 | -0.074 | 115.483
10.5 | 1.479 | 0.01333 | -0.074 | 110.943
11 | 1.499 | 0.0142 | -0.075 | 105.574
11.5 | 1.511 | 0.01514 | -0.076 | 99.81
12 | 1.515 | 0.0162 | -0.076 | 93.477
12.5 | 1.507 | 0.01761 | -0.077 | 85.59
13 | 1.481 | 0.02042 | -0.077 | 72.549
13.5 | 1.446 | 0.02287 | -0.077 | 63.222
14 | 1.399 | 0.02618 | -0.077 | 53.455
14.5 | 1.342 | 0.03042 | -0.076 | 44.132
15 | 1.28 | 0.03467 | -0.076 | 36.909
15.5 | 1.206 | 0.04087 | -0.076 | 29.515
16 | 1.125 | 0.04863 | -0.075 | 23.139
16.5 | 1.031 | 0.06136 | -0.073 | 16.808
17 | 0.918 | 0.08719 | -0.067 | 10.525

## 118. Re 12M Mach 0.25 (2)
BIGFOIL.COM POLAR EXPORT
nlf0115
NLF(1)-0115 |  |  |  | Cl Max: | 1.7229 | at alpha= | 19.5 | deg
XFOIL ncrit=9 |  |  |  | L/D Max: | 134.078 | at alpha= | 8 | deg
Re: | 12000000 |  |  | Cd Min: | 0.06862 | at alpha= | 20 | deg
Mach: | 0.25 |  |  | Cl=0 at alpha= | -2.6202 | deg
|  |  |  | @ Cl=0.1, Cd= | 0.0054965
|  |  |  | @ Cl=0.4, Cd= | 0.0048168
|  |  |  | @ Cl=0.6, Cd= | 0.005759
alpha (deg) | Cl | Cd | Cm | Cl/Cd
-13.5 | -1.0125 | 0.01673 | -0.1067 | -60.52
-13 | -0.9899 | 0.01508 | -0.1019 | -65.6432
-12.5 | -0.9718 | 0.01395 | -0.0954 | -69.6631
-12 | -0.9607 | 0.01289 | -0.0873 | -74.5306
-11.5 | -0.9387 | 0.01185 | -0.0807 | -79.2152
-11 | -0.9076 | 0.01119 | -0.0751 | -81.1081
-10.5 | -0.8641 | 0.01054 | -0.0719 | -81.9829
-10 | -0.8185 | 0.00991 | -0.069 | -82.5933
-9.5 | -0.7693 | 0.00941 | -0.0668 | -81.7535
-9 | -0.719 | 0.00893 | -0.0648 | -80.5151
-8.5 | -0.6667 | 0.00849 | -0.0633 | -78.5277
-8 | -0.613 | 0.00813 | -0.062 | -75.3998
-7.5 | -0.5582 | 0.0078 | -0.0611 | -71.5641
-7 | -0.5027 | 0.00752 | -0.0603 | -66.8484
-6.5 | -0.4454 | 0.0073 | -0.0599 | -61.0137
-6 | -0.3896 | 0.00701 | -0.0593 | -55.5777
-5.5 | -0.3336 | 0.00669 | -0.0587 | -49.8655
-5 | -0.2762 | 0.00645 | -0.0585 | -42.8217
-4.5 | -0.2186 | 0.00625 | -0.0584 | -34.976
-4 | -0.1605 | 0.00608 | -0.0584 | -26.398
-3.5 | -0.1016 | 0.00592 | -0.0586 | -17.1622
-3 | -0.0439 | 0.00579 | -0.0586 | -7.582
-2.5 | 0.0139 | 0.0057 | -0.0587 | 2.4386
-2 | 0.0718 | 0.0056 | -0.0588 | 12.8214
-1.5 | 0.129 | 0.00539 | -0.0588 | 23.9332
-1 | 0.1843 | 0.00514 | -0.0585 | 35.856
-0.5 | 0.2372 | 0.00482 | -0.0578 | 49.2116
0 | 0.2823 | 0.00441 | -0.0559 | 64.0136
0.5 | 0.3305 | 0.00438 | -0.0543 | 75.4566
1 | 0.3846 | 0.00473 | -0.0538 | 81.3108
1.5 | 0.4396 | 0.00504 | -0.0534 | 87.2222
2 | 0.4955 | 0.0053 | -0.0531 | 93.4906
2.5 | 0.5514 | 0.00555 | -0.0529 | 99.3514
3 | 0.6072 | 0.00579 | -0.0526 | 104.8705
3.5 | 0.6628 | 0.00603 | -0.0522 | 109.9171
4 | 0.718 | 0.00627 | -0.0518 | 114.5136
4.5 | 0.7728 | 0.00652 | -0.0513 | 118.5276
5 | 0.8277 | 0.00674 | -0.0507 | 122.8042
5.5 | 0.8817 | 0.00697 | -0.05 | 126.4993
6 | 0.9339 | 0.00725 | -0.0489 | 128.8138
6.5 | 0.9863 | 0.0075 | -0.0478 | 131.5067
7 | 1.0372 | 0.00778 | -0.0463 | 133.3162
7.5 | 1.0853 | 0.00813 | -0.0444 | 133.4932
8 | 1.1276 | 0.00841 | -0.0411 | 134.0785
8.5 | 1.167 | 0.00882 | -0.0373 | 132.3129
9 | 1.2057 | 0.00931 | -0.0334 | 129.5059
9.5 | 1.2436 | 0.00984 | -0.0296 | 126.3821
10 | 1.2849 | 0.01029 | -0.0264 | 124.8688
10.5 | 1.3216 | 0.01093 | -0.0225 | 120.9149
11 | 1.3536 | 0.01175 | -0.018 | 115.2
11.5 | 1.3873 | 0.01256 | -0.0139 | 110.4538
12 | 1.4143 | 0.01369 | -0.009 | 103.309
12.5 | 1.4314 | 0.01533 | -0.0031 | 93.3725
13 | 1.4549 | 0.01684 | 0.0014 | 86.3955
13.5 | 1.4833 | 0.01822 | 0.0051 | 81.4105
14.5 | 1.5366 | 0.0215 | 0.0119 | 71.4698
15 | 1.5593 | 0.02356 | 0.0151 | 66.1842
15.5 | 1.5805 | 0.02584 | 0.0181 | 61.1649
16 | 1.6022 | 0.02823 | 0.0207 | 56.7552
16.5 | 1.6209 | 0.03096 | 0.0232 | 52.3547
17 | 1.6358 | 0.03414 | 0.0254 | 47.9145
18 | 1.6583 | 0.04148 | 0.0289 | 39.9783
18.5 | 1.7003 | 0.047 | 0.022 | 36.1766
19 | 1.712 | 0.05323 | 0.0194 | 32.1623
19.5 | 1.7229 | 0.06059 | 0.0151 | 28.4354
20 | 1.7143 | 0.06862 | 0.0126 | 24.9825

## 119. Re 12M Mach 0.50 (1)
BIGFOIL.COM POLAR EXPORT
nlf0115
NLF(1)-0115 |  |  |  | Cl Max: | 1.447 | at alpha= | 9.5 | deg
JavaFoil+Calcfoil stall+Eppler ext transition |  |  |  | L/D Max: | 139.354 | at alpha= | 1 | deg
Re: | 12000000 |  |  | Cd Min: | 0.00295 | at alpha= | -1.5 | deg
Mach: | 0.5 |  |  | Cl=0 at alpha= | -2.5072 | deg
|  |  |  | @ Cl=0.1, Cd= | 0.0031925
|  |  |  | @ Cl=0.4, Cd= | 0.0034361
|  |  |  | @ Cl=0.6, Cd= | 0.0066629
alpha (deg) | Cl | Cd | Cm | Cl/Cd
-20 | -0.972 | 0.14564 | -0.015 | -6.671
-19.5 | -0.942 | 0.14293 | -0.015 | -6.593
-19 | -0.913 | 0.13997 | -0.015 | -6.525
-18.5 | -0.886 | 0.13562 | -0.015 | -6.531
-18 | -0.862 | 0.13433 | -0.017 | -6.414
-17.5 | -0.836 | 0.12546 | -0.017 | -6.662
-17 | -0.808 | 0.12028 | -0.018 | -6.716
-16.5 | -0.778 | 0.11685 | -0.018 | -6.66
-16 | -0.75 | 0.11361 | -0.018 | -6.602
-15.5 | -0.723 | 0.10649 | -0.018 | -6.787
-15 | -0.693 | 0.10268 | -0.018 | -6.753
-14.5 | -0.665 | 0.10153 | -0.018 | -6.55
-14 | -0.638 | 0.09516 | -0.019 | -6.701
-13.5 | -0.611 | 0.0958 | -0.019 | -6.374
-13 | -0.584 | 0.08917 | -0.02 | -6.545
-12.5 | -0.556 | 0.08466 | -0.02 | -6.564
-12 | -0.528 | 0.08047 | -0.02 | -6.555
-11.5 | -0.5 | 0.07374 | -0.021 | -6.784
-11 | -0.473 | 0.069 | -0.022 | -6.858
-10.5 | -0.446 | 0.06355 | -0.023 | -7.015
-10 | -0.419 | 0.05836 | -0.024 | -7.188
-9.5 | -0.388 | 0.06616 | -0.021 | -5.867
-9 | -0.362 | 0.05587 | -0.024 | -6.482
-8.5 | -0.336 | 0.04962 | -0.027 | -6.781
-8 | -0.371 | 0.01032 | -0.046 | -35.927
-7.5 | -0.34 | 0.0093 | -0.047 | -36.599
-7 | -0.308 | 0.00865 | -0.048 | -35.553
-6.5 | -0.421 | 0.00832 | -0.049 | -50.644
-6 | -0.417 | 0.00782 | -0.051 | -53.317
-5.5 | -0.379 | 0.00736 | -0.052 | -51.476
-5 | -0.327 | 0.00692 | -0.053 | -47.283
-4.5 | -0.268 | 0.00523 | -0.054 | -51.198
-4 | -0.204 | 0.00505 | -0.055 | -40.32
-3.5 | -0.137 | 0.00487 | -0.056 | -28.07
-3 | -0.068 | 0.00465 | -0.057 | -14.687
-2.5 | 0.001 | 0.0045 | -0.058 | 0.286
-2 | 0.071 | 0.00336 | -0.059 | 21.265
-1.5 | 0.142 | 0.00295 | -0.06 | 48.268
-1 | 0.213 | 0.00296 | -0.061 | 71.989
-0.5 | 0.283 | 0.003 | -0.062 | 94.505
0 | 0.353 | 0.00362 | -0.063 | 97.621
0.5 | 0.422 | 0.00335 | -0.064 | 126.045
1 | 0.491 | 0.00352 | -0.065 | 139.354
1.5 | 0.56 | 0.00646 | -0.066 | 86.737
2 | 0.629 | 0.00681 | -0.067 | 92.337
2.5 | 0.698 | 0.00713 | -0.068 | 97.881
3 | 0.766 | 0.00748 | -0.069 | 102.292
3.5 | 0.833 | 0.00781 | -0.07 | 106.668
4 | 0.9 | 0.00818 | -0.071 | 110.002
4.5 | 0.966 | 0.00863 | -0.072 | 111.855
5 | 1.03 | 0.0091 | -0.073 | 113.222
5.5 | 1.094 | 0.00955 | -0.074 | 114.587
6 | 1.155 | 0.01008 | -0.075 | 114.663
6.5 | 1.214 | 0.01072 | -0.076 | 113.232
7 | 1.27 | 0.0114 | -0.077 | 111.386
7.5 | 1.323 | 0.01212 | -0.078 | 109.205
8 | 1.371 | 0.01307 | -0.078 | 104.875
8.5 | 1.409 | 0.01409 | -0.079 | 99.961
9 | 1.436 | 0.01516 | -0.08 | 94.75
9.5 | 1.447 | 0.01698 | -0.081 | 85.23
10 | 1.39 | 0.01947 | -0.081 | 71.356
10.5 | 0.812 | 0.04009 | -0.075 | 20.256
11 | 0.775 | 0.07061 | -0.061 | 10.979
11.5 | 0.805 | 0.07171 | -0.062 | 11.221
12 | 0.828 | 0.07488 | -0.061 | 11.056
12.5 | 0.855 | 0.08047 | -0.062 | 10.627
13 | 0.874 | 0.09231 | -0.059 | 9.469
13.5 | 0.91 | 0.08428 | -0.063 | 10.793
14 | 0.938 | 0.08929 | -0.064 | 10.507
14.5 | 0.963 | 0.09694 | -0.064 | 9.938

## 120. Re 12M Mach 0.50 (2)
BIGFOIL.COM POLAR EXPORT
nlf0115
NLF(1)-0115 |  |  |  | Cl Max: | 1.553 | at alpha= | 13 | deg
XFOIL ncrit=9 |  |  |  | L/D Max: | 122.494 | at alpha= | 6 | deg
Re: | 12000000 |  |  | Cd Min: | 0.23832 | at alpha= | -20 | deg
Mach: | 0.5 |  |  | Cl=0 at alpha= | -2.6354 | deg
|  |  |  | @ Cl=0.1, Cd= | 0.0057096
|  |  |  | @ Cl=0.4, Cd= | 0.0047726
|  |  |  | @ Cl=0.6, Cd= | 0.005894
alpha (deg) | Cl | Cd | Cm | Cl/Cd
-20 | -0.5841 | 0.23832 | -0.0029 | -2.4509
-19.5 | -0.5653 | 0.23013 | -0.0073 | -2.4564
-19 | -0.5464 | 0.22231 | -0.0116 | -2.4578
-18.5 | -0.5203 | 0.21471 | -0.0174 | -2.4233
-17 | -0.453 | 0.19001 | -0.0332 | -2.3841
-16.5 | -0.4344 | 0.17969 | -0.0394 | -2.4175
-16 | -0.4142 | 0.17005 | -0.0458 | -2.4358
-15.5 | -0.3916 | 0.16123 | -0.0522 | -2.4288
-15 | -0.3639 | 0.15331 | -0.0588 | -2.3736
-14.5 | -0.3411 | 0.14503 | -0.0647 | -2.3519
-14 | -0.3141 | 0.13592 | -0.0727 | -2.3109
-13.5 | -0.2861 | 0.1247 | -0.0837 | -2.2943
-13 | -0.2566 | 0.10917 | -0.1014 | -2.3505
-12.5 | -0.2652 | 0.10221 | -0.1013 | -2.5947
-11.5 | -0.2777 | 0.08305 | -0.1101 | -3.3438
-11 | -0.29 | 0.07258 | -0.1158 | -3.9956
-10.5 | -0.3096 | 0.05882 | -0.1257 | -5.2635
-10 | -0.3492 | 0.04789 | -0.1311 | -7.2917
-9.5 | -0.3764 | 0.04091 | -0.1311 | -9.2007
-9 | -0.4132 | 0.03453 | -0.1276 | -11.9664
-8.5 | -0.4525 | 0.02889 | -0.1206 | -15.6629
-8 | -0.488 | 0.02433 | -0.1092 | -20.0575
-7.5 | -0.4997 | 0.01944 | -0.0992 | -25.7047
-7 | -0.4906 | 0.01397 | -0.0913 | -35.1181
-6.5 | -0.4588 | 0.01022 | -0.0848 | -44.8924
-6 | -0.418 | 0.00864 | -0.0787 | -48.3796
-5.5 | -0.3664 | 0.00778 | -0.0743 | -47.0951
-5 | -0.3083 | 0.00718 | -0.0713 | -42.9387
-4.5 | -0.2452 | 0.00676 | -0.0694 | -36.2722
-4 | -0.1801 | 0.00647 | -0.0682 | -27.8362
-3.5 | -0.1146 | 0.00624 | -0.0673 | -18.3654
-3 | -0.0482 | 0.00604 | -0.0668 | -7.9801
-2.5 | 0.0179 | 0.00586 | -0.0665 | 3.0546
-2 | 0.0837 | 0.00575 | -0.0662 | 14.5565
-1.5 | 0.1483 | 0.00559 | -0.0658 | 26.5295
-1 | 0.2107 | 0.00532 | -0.0651 | 39.6053
-0.5 | 0.2696 | 0.00495 | -0.064 | 54.4646
0 | 0.3107 | 0.004 | -0.0599 | 77.675
0.5 | 0.3666 | 0.00447 | -0.058 | 82.0134
1 | 0.4229 | 0.00498 | -0.0561 | 84.9197
2 | 0.5427 | 0.00564 | -0.0536 | 96.2234
2.5 | 0.6036 | 0.00591 | -0.0524 | 102.132
3 | 0.6636 | 0.00618 | -0.0508 | 107.3786
3.5 | 0.723 | 0.00646 | -0.0491 | 111.9195
4 | 0.7809 | 0.00675 | -0.0469 | 115.6889
4.5 | 0.8339 | 0.00698 | -0.0435 | 119.4699
5 | 0.8842 | 0.0073 | -0.0394 | 121.1233
5.5 | 0.9345 | 0.00769 | -0.0353 | 121.5215
6 | 0.9873 | 0.00806 | -0.0315 | 122.4938
6.5 | 1.0373 | 0.00852 | -0.0272 | 121.7488
7 | 1.0891 | 0.00897 | -0.0231 | 121.4158
7.5 | 1.1374 | 0.00954 | -0.0182 | 119.2243
8 | 1.1832 | 0.01025 | -0.013 | 115.4341
8.5 | 1.2305 | 0.01099 | -0.0079 | 111.9654
9 | 1.274 | 0.01195 | -0.0024 | 106.6109
9.5 | 1.3147 | 0.01312 | 0.0034 | 100.2058
10 | 1.3589 | 0.01433 | 0.0086 | 94.829
10.5 | 1.3995 | 0.01584 | 0.0141 | 88.3523
11 | 1.4347 | 0.01773 | 0.0198 | 80.9193
11.5 | 1.4697 | 0.01985 | 0.0253 | 74.0403
12 | 1.4774 | 0.02348 | 0.032 | 62.9216
12.5 | 1.5153 | 0.02594 | 0.0368 | 58.4156
13 | 1.553 | 0.02866 | 0.0415 | 54.187

## 121. Re 14M Mach 0.00 (1)
BIGFOIL.COM POLAR EXPORT
nlf0115
NLF(1)-0115 |  |  |  | Cl Max: | 1.552 | at alpha= | 13 | deg
JavaFoil+Calcfoil stall+Eppler ext transition |  |  |  | L/D Max: | 215.136 | at alpha= | 5.5 | deg
Re: | 14000000 |  |  | Cd Min: | 0.00329 | at alpha= | -1 | deg
Mach: | 0 |  |  | Cl=0 at alpha= | -2.5083 | deg
|  |  |  | @ Cl=0.1, Cd= | 0.0038059
|  |  |  | @ Cl=0.4, Cd= | 0.0040525
|  |  |  | @ Cl=0.6, Cd= | 0.0045667
alpha (deg) | Cl | Cd | Cm | Cl/Cd
-18 | -0.621 | 0.11276 | -0.015 | -5.506
-17.5 | -0.643 | 0.09738 | -0.017 | -6.598
-17 | -0.66 | 0.08757 | -0.018 | -7.542
-16.5 | -0.684 | 0.07252 | -0.02 | -9.431
-16 | -0.679 | 0.0844 | -0.019 | -8.044
-15.5 | -0.691 | 0.07791 | -0.02 | -8.867
-15 | -0.715 | 0.06064 | -0.022 | -11.793
-14.5 | -0.777 | 0.02692 | -0.027 | -28.858
-14 | -0.789 | 0.02234 | -0.028 | -35.32
-13.5 | -0.806 | 0.01671 | -0.029 | -48.217
-13 | -0.814 | 0.01372 | -0.031 | -59.345
-12.5 | -0.813 | 0.01245 | -0.032 | -65.296
-12 | -0.808 | 0.01148 | -0.033 | -70.406
-11.5 | -0.798 | 0.01068 | -0.034 | -74.706
-11 | -0.784 | 0.01007 | -0.035 | -77.841
-10.5 | -0.764 | 0.00957 | -0.036 | -79.877
-10 | -0.74 | 0.00915 | -0.037 | -80.896
-9.5 | -0.711 | 0.00878 | -0.038 | -80.939
-9 | -0.677 | 0.00841 | -0.039 | -80.544
-8.5 | -0.64 | 0.00816 | -0.039 | -78.411
-8 | -0.599 | 0.00628 | -0.04 | -95.444
-7.5 | -0.555 | 0.00604 | -0.041 | -91.832
-7 | -0.508 | 0.00594 | -0.042 | -85.502
-6.5 | -0.458 | 0.00576 | -0.043 | -79.473
-6 | -0.405 | 0.00562 | -0.044 | -72.183
-5.5 | -0.351 | 0.00547 | -0.045 | -64.208
-5 | -0.295 | 0.00538 | -0.046 | -54.815
-4.5 | -0.238 | 0.00523 | -0.047 | -45.416
-4 | -0.179 | 0.00515 | -0.048 | -34.791
-3.5 | -0.12 | 0.00462 | -0.049 | -25.914
-3 | -0.059 | 0.00447 | -0.049 | -13.307
-2.5 | 0.001 | 0.00467 | -0.05 | 0.24
-2 | 0.062 | 0.00408 | -0.051 | 15.201
-1.5 | 0.123 | 0.00364 | -0.052 | 33.827
-1 | 0.184 | 0.00329 | -0.053 | 56.121
-0.5 | 0.245 | 0.00356 | -0.054 | 68.868
0 | 0.306 | 0.00386 | -0.055 | 79.328
0.5 | 0.366 | 0.00398 | -0.056 | 91.923
1 | 0.427 | 0.00411 | -0.057 | 103.895
1.5 | 0.487 | 0.00424 | -0.057 | 114.929
2 | 0.547 | 0.00439 | -0.058 | 124.639
2.5 | 0.607 | 0.00459 | -0.059 | 132.16
3 | 0.667 | 0.00473 | -0.06 | 140.85
3.5 | 0.726 | 0.00479 | -0.061 | 151.624
4 | 0.785 | 0.00502 | -0.062 | 156.324
4.5 | 0.844 | 0.00424 | -0.063 | 199.092
5 | 0.902 | 0.00434 | -0.063 | 207.887
5.5 | 0.96 | 0.00446 | -0.064 | 215.136
6 | 1.017 | 0.00804 | -0.065 | 126.418
6.5 | 1.073 | 0.00835 | -0.066 | 128.489
7 | 1.128 | 0.00872 | -0.067 | 129.274
7.5 | 1.182 | 0.00911 | -0.068 | 129.772
8 | 1.235 | 0.0095 | -0.068 | 129.977
8.5 | 1.286 | 0.00994 | -0.069 | 129.369
9 | 1.335 | 0.01042 | -0.07 | 128.156
9.5 | 1.383 | 0.0109 | -0.071 | 126.846
10 | 1.424 | 0.01142 | -0.071 | 124.668
10.5 | 1.458 | 0.012 | -0.072 | 121.491
11 | 1.488 | 0.01268 | -0.073 | 117.355
11.5 | 1.514 | 0.01328 | -0.074 | 113.939
12 | 1.533 | 0.01412 | -0.074 | 108.576
12.5 | 1.546 | 0.01497 | -0.075 | 103.294
13 | 1.552 | 0.0167 | -0.075 | 92.944
13.5 | 1.551 | 0.01785 | -0.076 | 86.912
14 | 1.544 | 0.01926 | -0.076 | 80.196
14.5 | 1.528 | 0.02101 | -0.077 | 72.734
15 | 1.507 | 0.02293 | -0.077 | 65.742
15.5 | 1.48 | 0.02549 | -0.077 | 58.072
16 | 1.449 | 0.02849 | -0.077 | 50.85
16.5 | 1.413 | 0.03211 | -0.077 | 44.009
17 | 1.371 | 0.03745 | -0.076 | 36.618
17.5 | 1.334 | 0.04077 | -0.076 | 32.727
18 | 1.29 | 0.04664 | -0.076 | 27.666

## 122. Re 14M Mach 0.00 (2)
BIGFOIL.COM POLAR EXPORT
nlf0115
NLF(1)-0115 |  |  |  | Cl Max: | 1.814 | at alpha= | 20 | deg
XFOIL ncrit=9 |  |  |  | L/D Max: | 138.501 | at alpha= | 8.5 | deg
Re: | 14000000 |  |  | Cd Min: | 0.0434 | at alpha= | 20 | deg
Mach: | 0 |  |  | Cl=0 at alpha= | -2.6107 | deg
|  |  |  | @ Cl=0.1, Cd= | 0.0053602
|  |  |  | @ Cl=0.4, Cd= | 0.0048243
|  |  |  | @ Cl=0.6, Cd= | 0.0056371
alpha (deg) | Cl | Cd | Cm | Cl/Cd
-20 | -1.5212 | 0.03161 | -0.0822 | -48.124
-19.5 | -1.5161 | 0.02827 | -0.0805 | -53.6293
-19 | -1.4947 | 0.02614 | -0.0793 | -57.1806
-18.5 | -1.4659 | 0.02382 | -0.0797 | -61.5407
-17.5 | -1.3967 | 0.02054 | -0.0798 | -67.999
-17 | -1.3518 | 0.01932 | -0.0809 | -69.9689
-16.5 | -1.3089 | 0.01757 | -0.0825 | -74.4963
-16 | -1.2474 | 0.01724 | -0.0852 | -72.355
-15.5 | -1.1971 | 0.01542 | -0.0881 | -77.6329
-15 | -1.147 | 0.01445 | -0.0894 | -79.3772
-14.5 | -1.1155 | 0.01349 | -0.0869 | -82.6909
-14 | -1.0901 | 0.01259 | -0.0828 | -86.5846
-13.5 | -1.0643 | 0.01186 | -0.0784 | -89.7386
-13 | -1.0457 | 0.0113 | -0.072 | -92.5398
-12.5 | -1.0207 | 0.0109 | -0.0666 | -93.6422
-12 | -0.9814 | 0.01042 | -0.064 | -94.1843
-11.5 | -0.9398 | 0.00989 | -0.0619 | -95.0253
-11 | -0.8947 | 0.00945 | -0.0603 | -94.6772
-10.5 | -0.8476 | 0.00907 | -0.0591 | -93.4509
-10 | -0.7992 | 0.00869 | -0.058 | -91.9678
-9.5 | -0.7499 | 0.00832 | -0.0571 | -90.1322
-9 | -0.6989 | 0.00802 | -0.0565 | -87.1446
-8.5 | -0.6468 | 0.00774 | -0.0561 | -83.5659
-8 | -0.5935 | 0.00751 | -0.0559 | -79.028
-7.5 | -0.5401 | 0.00728 | -0.0557 | -74.1896
-7 | -0.486 | 0.00706 | -0.0556 | -68.8385
-6.5 | -0.4311 | 0.00687 | -0.0557 | -62.7511
-6 | -0.3773 | 0.00662 | -0.0555 | -56.994
-5.5 | -0.3224 | 0.00637 | -0.0555 | -50.6122
-5 | -0.267 | 0.00617 | -0.0556 | -43.2739
-4.5 | -0.2114 | 0.006 | -0.0557 | -35.2333
-3.5 | -0.0989 | 0.00573 | -0.0563 | -17.26
-3 | -0.0436 | 0.00565 | -0.0564 | -7.7168
-2.5 | 0.0124 | 0.00556 | -0.0566 | 2.2302
-2 | 0.0688 | 0.00544 | -0.0569 | 12.6471
-1.5 | 0.1235 | 0.0053 | -0.0568 | 23.3019
-0.5 | 0.226 | 0.00514 | -0.0556 | 43.9689
0 | 0.2749 | 0.00498 | -0.0547 | 55.2008
0.5 | 0.3189 | 0.00447 | -0.0529 | 71.3423
1.5 | 0.4265 | 0.00494 | -0.0526 | 86.336
2 | 0.4813 | 0.00516 | -0.0526 | 93.2752
2.5 | 0.5357 | 0.00539 | -0.0525 | 99.3878
3 | 0.5904 | 0.0056 | -0.0525 | 105.4286
3.5 | 0.6447 | 0.00581 | -0.0525 | 110.9639
4 | 0.6987 | 0.00602 | -0.0524 | 116.0631
4.5 | 0.7523 | 0.00624 | -0.0523 | 120.5609
5 | 0.8054 | 0.00647 | -0.052 | 124.4822
5.5 | 0.8588 | 0.00666 | -0.0518 | 128.9489
6 | 0.9103 | 0.00691 | -0.0513 | 131.7366
6.5 | 0.9614 | 0.00715 | -0.0508 | 134.4615
7 | 1.0124 | 0.00739 | -0.0502 | 136.9959
7.5 | 1.0608 | 0.0077 | -0.0491 | 137.7662
8 | 1.1085 | 0.00802 | -0.0479 | 138.217
8.5 | 1.1551 | 0.00834 | -0.0466 | 138.5012
9 | 1.1984 | 0.00872 | -0.0446 | 137.4312
9.5 | 1.2324 | 0.00912 | -0.0406 | 135.1316
10 | 1.27 | 0.0095 | -0.0375 | 133.6842
10.5 | 1.3055 | 0.01 | -0.0341 | 130.55
11 | 1.3381 | 0.01061 | -0.0304 | 126.1169
11.5 | 1.372 | 0.01119 | -0.027 | 122.6095
12 | 1.4039 | 0.01189 | -0.0235 | 118.074
12.5 | 1.4293 | 0.01287 | -0.019 | 111.0567
13 | 1.4505 | 0.01407 | -0.0142 | 103.0917
13.5 | 1.4795 | 0.01499 | -0.0108 | 98.6991
14 | 1.5076 | 0.01601 | -0.0076 | 94.1661
14.5 | 1.5344 | 0.01715 | -0.0045 | 89.4694
15 | 1.559 | 0.01845 | -0.0013 | 84.4986
15.5 | 1.5842 | 0.01981 | 0.0015 | 79.9697
16 | 1.6076 | 0.02132 | 0.0042 | 75.4034
16.5 | 1.6295 | 0.02305 | 0.0067 | 70.6941
17 | 1.6491 | 0.02499 | 0.0092 | 65.9904
17.5 | 1.6676 | 0.0271 | 0.0114 | 61.5351
18 | 1.6854 | 0.0293 | 0.0134 | 57.5222
18.5 | 1.776 | 0.03258 | -0.0006 | 54.512
19 | 1.7588 | 0.03551 | 0.0068 | 49.5297
19.5 | 1.795 | 0.03918 | 0.0029 | 45.8142
20 | 1.814 | 0.0434 | 0.0012 | 41.7972

## 123. Re 14M Mach 0.10 (1)
BIGFOIL.COM POLAR EXPORT
nlf0115
NLF(1)-0115 |  |  |  | Cl Max: | 1.545 | at alpha= | 13 | deg
JavaFoil+Calcfoil stall+Eppler ext transition |  |  |  | L/D Max: | 207.544 | at alpha= | 5 | deg
Re: | 14000000 |  |  | Cd Min: | 0.00325 | at alpha= | -1 | deg
Mach: | 0.1 |  |  | Cl=0 at alpha= | -2.5082 | deg
|  |  |  | @ Cl=0.1, Cd= | 0.0038242
|  |  |  | @ Cl=0.4, Cd= | 0.0040534
|  |  |  | @ Cl=0.6, Cd= | 0.004545
alpha (deg) | Cl | Cd | Cm | Cl/Cd
-17.5 | -0.595 | 0.10121 | -0.017 | -5.881
-17 | -0.615 | 0.09243 | -0.018 | -6.651
-16.5 | -0.637 | 0.08084 | -0.019 | -7.876
-16 | -0.642 | 0.08659 | -0.019 | -7.414
-15.5 | -0.656 | 0.08061 | -0.019 | -8.143
-15 | -0.678 | 0.06689 | -0.022 | -10.141
-14.5 | -0.739 | 0.03161 | -0.026 | -23.387
-14 | -0.76 | 0.02421 | -0.028 | -31.384
-13.5 | -0.779 | 0.01803 | -0.029 | -43.227
-13 | -0.792 | 0.01454 | -0.031 | -54.44
-12.5 | -0.795 | 0.01288 | -0.032 | -61.737
-12 | -0.793 | 0.01178 | -0.033 | -67.35
-11.5 | -0.786 | 0.01094 | -0.034 | -71.866
-11 | -0.775 | 0.01022 | -0.035 | -75.853
-10.5 | -0.758 | 0.0097 | -0.036 | -78.131
-10 | -0.736 | 0.00925 | -0.037 | -79.504
-9.5 | -0.708 | 0.00883 | -0.038 | -80.175
-9 | -0.676 | 0.00848 | -0.039 | -79.665
-8.5 | -0.64 | 0.0082 | -0.04 | -78.007
-8 | -0.6 | 0.00635 | -0.041 | -94.483
-7.5 | -0.556 | 0.0061 | -0.041 | -91.103
-7 | -0.509 | 0.00591 | -0.042 | -86.086
-6.5 | -0.459 | 0.00581 | -0.043 | -79.017
-6 | -0.407 | 0.00563 | -0.044 | -72.256
-5.5 | -0.353 | 0.00549 | -0.045 | -64.183
-5 | -0.296 | 0.00535 | -0.046 | -55.377
-4.5 | -0.239 | 0.00527 | -0.047 | -45.255
-4 | -0.18 | 0.00516 | -0.048 | -34.852
-3.5 | -0.12 | 0.0046 | -0.049 | -26.11
-3 | -0.06 | 0.00448 | -0.05 | -13.346
-2.5 | 0.001 | 0.00432 | -0.051 | 0.26
-2 | 0.062 | 0.0041 | -0.051 | 15.22
-1.5 | 0.124 | 0.00365 | -0.052 | 33.905
-1 | 0.185 | 0.00325 | -0.053 | 56.935
-0.5 | 0.247 | 0.00356 | -0.054 | 69.198
0 | 0.308 | 0.00383 | -0.055 | 80.235
0.5 | 0.368 | 0.00398 | -0.056 | 92.377
1 | 0.429 | 0.00412 | -0.057 | 104.142
1.5 | 0.489 | 0.00428 | -0.058 | 114.232
2 | 0.55 | 0.00442 | -0.059 | 124.51
2.5 | 0.61 | 0.00457 | -0.059 | 133.436
3 | 0.67 | 0.00473 | -0.06 | 141.633
3.5 | 0.73 | 0.00486 | -0.061 | 150.137
4 | 0.789 | 0.005 | -0.062 | 157.821
4.5 | 0.848 | 0.00421 | -0.063 | 201.262
5 | 0.906 | 0.00437 | -0.064 | 207.544
5.5 | 0.964 | 0.00778 | -0.065 | 123.921
6 | 1.021 | 0.0081 | -0.065 | 126.026
6.5 | 1.078 | 0.00841 | -0.066 | 128.067
7 | 1.133 | 0.00881 | -0.067 | 128.604
7.5 | 1.187 | 0.00918 | -0.068 | 129.369
8 | 1.24 | 0.00959 | -0.069 | 129.297
8.5 | 1.291 | 0.01005 | -0.069 | 128.487
9 | 1.341 | 0.01052 | -0.07 | 127.383
9.5 | 1.388 | 0.01103 | -0.071 | 125.827
10 | 1.428 | 0.01153 | -0.072 | 123.897
10.5 | 1.462 | 0.01218 | -0.073 | 120.072
11 | 1.491 | 0.01283 | -0.073 | 116.191
11.5 | 1.515 | 0.01349 | -0.074 | 112.267
12 | 1.532 | 0.01436 | -0.075 | 106.657
12.5 | 1.543 | 0.01528 | -0.075 | 100.997
13 | 1.545 | 0.0171 | -0.076 | 90.368
13.5 | 1.542 | 0.0183 | -0.076 | 84.237
14 | 1.529 | 0.01987 | -0.077 | 76.959
14.5 | 1.508 | 0.0219 | -0.077 | 68.876
15 | 1.483 | 0.02394 | -0.077 | 61.951
15.5 | 1.451 | 0.02682 | -0.077 | 54.104
16 | 1.414 | 0.03034 | -0.077 | 46.595
16.5 | 1.373 | 0.03441 | -0.076 | 39.909
17 | 1.331 | 0.03869 | -0.076 | 34.39
17.5 | 1.283 | 0.04453 | -0.076 | 28.808
18 | 1.234 | 0.05105 | -0.076 | 24.167

## 124. Re 14M Mach 0.10 (2)
BIGFOIL.COM POLAR EXPORT
nlf0115
NLF(1)-0115 |  |  |  | Cl Max: | 1.8055 | at alpha= | 20 | deg
XFOIL ncrit=9 |  |  |  | L/D Max: | 138.127 | at alpha= | 8 | deg
Re: | 14000000 |  |  | Cd Min: | 0.04643 | at alpha= | 20 | deg
Mach: | 0.1 |  |  | Cl=0 at alpha= | -2.6112 | deg
|  |  |  | @ Cl=0.1, Cd= | 0.005366
|  |  |  | @ Cl=0.4, Cd= | 0.0048067
|  |  |  | @ Cl=0.6, Cd= | 0.0056361
alpha (deg) | Cl | Cd | Cm | Cl/Cd
-20 | -1.5007 | 0.03541 | -0.0868 | -42.3807
-19.5 | -1.5023 | 0.03123 | -0.0853 | -48.1044
-19 | -1.4859 | 0.02868 | -0.0838 | -51.8096
-18.5 | -1.4639 | 0.02583 | -0.0837 | -56.6744
-17.5 | -1.3976 | 0.02211 | -0.0834 | -63.2112
-17 | -1.3541 | 0.02075 | -0.0842 | -65.2578
-16.5 | -1.3154 | 0.01864 | -0.0852 | -70.5687
-16 | -1.2519 | 0.01842 | -0.0877 | -67.9642
-15.5 | -1.2048 | 0.01626 | -0.0902 | -74.0959
-15 | -1.1497 | 0.01513 | -0.0925 | -75.9881
-14.5 | -1.1131 | 0.01406 | -0.0909 | -79.1679
-14 | -1.088 | 0.01304 | -0.0868 | -83.4356
-13.5 | -1.0621 | 0.01222 | -0.0823 | -86.9149
-13 | -1.0395 | 0.01168 | -0.0766 | -88.9983
-12.5 | -1.0211 | 0.01124 | -0.0698 | -90.8452
-12 | -0.9843 | 0.0107 | -0.0665 | -91.9907
-11.5 | -0.9438 | 0.0101 | -0.064 | -93.4455
-11 | -0.8992 | 0.00962 | -0.0621 | -93.4719
-10.5 | -0.8521 | 0.00921 | -0.0606 | -92.519
-10 | -0.8037 | 0.00881 | -0.0594 | -91.2259
-9.5 | -0.7543 | 0.00841 | -0.0583 | -89.6908
-9 | -0.7031 | 0.00809 | -0.0576 | -86.9098
-8.5 | -0.6508 | 0.0078 | -0.057 | -83.4359
-8 | -0.5973 | 0.00756 | -0.0567 | -79.0079
-7.5 | -0.5435 | 0.00732 | -0.0564 | -74.2486
-7 | -0.4891 | 0.00709 | -0.0562 | -68.9845
-6.5 | -0.4337 | 0.0069 | -0.0562 | -62.8551
-6 | -0.3794 | 0.00665 | -0.056 | -57.0526
-5.5 | -0.3243 | 0.00639 | -0.0559 | -50.7512
-5 | -0.2686 | 0.00619 | -0.056 | -43.3926
-4.5 | -0.2127 | 0.00601 | -0.0561 | -35.391
-4 | -0.156 | 0.00585 | -0.0564 | -26.6667
-3.5 | -0.0994 | 0.00573 | -0.0566 | -17.3473
-3 | -0.0437 | 0.00565 | -0.0567 | -7.7345
-2.5 | 0.0125 | 0.00557 | -0.0569 | 2.2442
-2 | 0.0692 | 0.00545 | -0.0572 | 12.6972
-1.5 | 0.1242 | 0.0053 | -0.0571 | 23.434
-1 | 0.1777 | 0.00516 | -0.0568 | 34.438
-0.5 | 0.2274 | 0.00514 | -0.0559 | 44.2412
0 | 0.2764 | 0.00498 | -0.0549 | 55.502
0.5 | 0.3204 | 0.00447 | -0.0531 | 71.6779
1 | 0.3747 | 0.00468 | -0.0529 | 80.0641
1.5 | 0.4286 | 0.00495 | -0.0527 | 86.5859
2.5 | 0.5383 | 0.0054 | -0.0526 | 99.6852
3 | 0.5932 | 0.00561 | -0.0526 | 105.7398
3.5 | 0.6479 | 0.00582 | -0.0526 | 111.323
4 | 0.7022 | 0.00603 | -0.0524 | 116.4511
4.5 | 0.7559 | 0.00626 | -0.0522 | 120.7508
5 | 0.8093 | 0.00649 | -0.0519 | 124.6995
5.5 | 0.8629 | 0.00668 | -0.0517 | 129.1766
6 | 0.9147 | 0.00693 | -0.0511 | 131.9913
6.5 | 0.9659 | 0.00719 | -0.0505 | 134.3394
7 | 1.0172 | 0.00742 | -0.0498 | 137.0889
7.5 | 1.0657 | 0.00774 | -0.0486 | 137.6873
8 | 1.1133 | 0.00806 | -0.0473 | 138.1266
8.5 | 1.1597 | 0.0084 | -0.0457 | 138.0595
9 | 1.2004 | 0.00874 | -0.043 | 137.3455
9.5 | 1.2349 | 0.00918 | -0.039 | 134.5207
10 | 1.2729 | 0.00959 | -0.0359 | 132.732
10.5 | 1.3084 | 0.0101 | -0.0324 | 129.5446
11 | 1.3411 | 0.01074 | -0.0285 | 124.8696
11.5 | 1.3757 | 0.01135 | -0.0252 | 121.207
12 | 1.4065 | 0.01211 | -0.0213 | 116.1437
12.5 | 1.4299 | 0.0132 | -0.0165 | 108.3258
13 | 1.4522 | 0.01442 | -0.0118 | 100.7074
13.5 | 1.4824 | 0.01534 | -0.0086 | 96.6362
14 | 1.5096 | 0.01646 | -0.0051 | 91.7132
14.5 | 1.5368 | 0.01763 | -0.002 | 87.1696
15 | 1.5603 | 0.01907 | 0.0013 | 81.8196
15.5 | 1.5855 | 0.02053 | 0.0041 | 77.2284
16 | 1.6084 | 0.02218 | 0.0069 | 72.5158
16.5 | 1.6296 | 0.02404 | 0.0094 | 67.787
17 | 1.6503 | 0.02604 | 0.0118 | 63.3756
17.5 | 1.6684 | 0.02831 | 0.014 | 58.9332
18 | 1.6849 | 0.03075 | 0.016 | 54.7935
18.5 | 1.7344 | 0.03373 | 0.0106 | 51.4201
19 | 1.7524 | 0.03762 | 0.0099 | 46.5816
19.5 | 1.7858 | 0.04168 | 0.0061 | 42.8455
20 | 1.8055 | 0.04643 | 0.0036 | 38.8865

## 125. Re 14M Mach 0.25 (1)
BIGFOIL.COM POLAR EXPORT
nlf0115
NLF(1)-0115 |  |  |  | Cl Max: | 1.515 | at alpha= | 12 | deg
JavaFoil+Calcfoil stall+Eppler ext transition |  |  |  | L/D Max: | 204.305 | at alpha= | 4.5 | deg
Re: | 14000000 |  |  | Cd Min: | 0.00319 | at alpha= | -1 | deg
Mach: | 0.25 |  |  | Cl=0 at alpha= | -2.5081 | deg
|  |  |  | @ Cl=0.1, Cd= | 0.0038714
|  |  |  | @ Cl=0.4, Cd= | 0.0040461
|  |  |  | @ Cl=0.6, Cd= | 0.0045118
alpha (deg) | Cl | Cd | Cm | Cl/Cd
-15.5 | -0.352 | 0.09605 | -0.018 | -3.666
-15 | -0.397 | 0.08992 | -0.018 | -4.419
-14.5 | -0.439 | 0.08298 | -0.02 | -5.296
-14 | -0.531 | 0.02921 | -0.028 | -18.178
-13.5 | -0.577 | 0.02222 | -0.03 | -25.973
-13 | -0.615 | 0.01839 | -0.031 | -33.452
-12.5 | -0.646 | 0.01579 | -0.032 | -40.932
-12 | -0.671 | 0.01394 | -0.033 | -48.111
-11.5 | -0.688 | 0.01256 | -0.034 | -54.758
-11 | -0.697 | 0.01156 | -0.035 | -60.293
-10.5 | -0.7 | 0.01062 | -0.037 | -65.932
-10 | -0.695 | 0.00989 | -0.038 | -70.276
-9.5 | -0.682 | 0.00933 | -0.039 | -73.06
-9 | -0.66 | 0.00889 | -0.04 | -74.227
-8.5 | -0.632 | 0.00858 | -0.041 | -73.666
-8 | -0.598 | 0.0082 | -0.042 | -72.857
-7.5 | -0.558 | 0.00621 | -0.043 | -89.969
-7 | -0.514 | 0.00574 | -0.044 | -89.577
-6.5 | -0.466 | 0.0059 | -0.044 | -79.038
-6 | -0.414 | 0.00575 | -0.045 | -72.077
-5.5 | -0.36 | 0.00519 | -0.046 | -69.326
-5 | -0.303 | 0.00504 | -0.047 | -60.149
-4.5 | -0.245 | 0.00488 | -0.048 | -50.083
-4 | -0.184 | 0.00477 | -0.049 | -38.636
-3.5 | -0.123 | 0.00465 | -0.05 | -26.505
-3 | -0.061 | 0.00448 | -0.051 | -13.706
-2.5 | 0.001 | 0.00437 | -0.052 | 0.264
-2 | 0.064 | 0.00418 | -0.053 | 15.335
-1.5 | 0.127 | 0.00364 | -0.054 | 34.989
-1 | 0.19 | 0.00319 | -0.055 | 59.696
-0.5 | 0.253 | 0.00356 | -0.056 | 71.281
0 | 0.316 | 0.00384 | -0.057 | 82.33
0.5 | 0.378 | 0.004 | -0.057 | 94.473
1 | 0.44 | 0.00413 | -0.058 | 106.542
1.5 | 0.503 | 0.00428 | -0.059 | 117.327
2 | 0.565 | 0.00442 | -0.06 | 127.795
2.5 | 0.626 | 0.00458 | -0.061 | 136.907
3 | 0.688 | 0.00473 | -0.062 | 145.357
3.5 | 0.749 | 0.00487 | -0.063 | 153.716
4 | 0.81 | 0.00415 | -0.064 | 195.197
4.5 | 0.87 | 0.00426 | -0.065 | 204.305
5 | 0.93 | 0.00774 | -0.065 | 120.127
5.5 | 0.989 | 0.00804 | -0.066 | 123.029
6 | 1.047 | 0.00838 | -0.067 | 124.919
6.5 | 1.104 | 0.00873 | -0.068 | 126.567
7 | 1.16 | 0.00915 | -0.069 | 126.754
7.5 | 1.215 | 0.00958 | -0.07 | 126.829
8 | 1.269 | 0.01003 | -0.071 | 126.463
8.5 | 1.319 | 0.01058 | -0.071 | 124.694
9 | 1.368 | 0.01113 | -0.072 | 122.87
9.5 | 1.414 | 0.01167 | -0.073 | 121.163
10 | 1.451 | 0.01226 | -0.074 | 118.405
10.5 | 1.479 | 0.01307 | -0.074 | 113.17
11 | 1.5 | 0.0139 | -0.075 | 107.914
11.5 | 1.512 | 0.01487 | -0.076 | 101.676
12 | 1.515 | 0.01589 | -0.076 | 95.354
12.5 | 1.508 | 0.01725 | -0.077 | 87.446
13 | 1.484 | 0.01977 | -0.077 | 75.089
13.5 | 1.449 | 0.02217 | -0.077 | 65.334
14 | 1.402 | 0.02529 | -0.077 | 55.467
14.5 | 1.346 | 0.02926 | -0.077 | 46.001
15 | 1.283 | 0.03334 | -0.076 | 38.484
15.5 | 1.209 | 0.03932 | -0.076 | 30.755
16 | 1.128 | 0.0468 | -0.075 | 24.108
16.5 | 1.039 | 0.05695 | -0.074 | 18.245
17 | 0.923 | 0.08246 | -0.069 | 11.2

## 126. Re 14M Mach 0.25 (2)
BIGFOIL.COM POLAR EXPORT
nlf0115
NLF(1)-0115 |  |  |  | Cl Max: | 1.7251 | at alpha= | 20 | deg
XFOIL ncrit=9 |  |  |  | L/D Max: | 137.38 | at alpha= | 7.5 | deg
Re: | 14000000 |  |  | Cd Min: | 0.18812 | at alpha= | -18.5 | deg
Mach: | 0.25 |  |  | Cl=0 at alpha= | -2.6144 | deg
|  |  |  | @ Cl=0.1, Cd= | 0.0054057
|  |  |  | @ Cl=0.4, Cd= | 0.0048099
|  |  |  | @ Cl=0.6, Cd= | 0.0056477
alpha (deg) | Cl | Cd | Cm | Cl/Cd
-18.5 | -0.5414 | 0.18812 | -0.0172 | -2.878
-18 | -1.036 | 0.07877 | -0.0779 | -13.1522
-17.5 | -1.0836 | 0.06191 | -0.0905 | -17.5028
-17 | -1.1018 | 0.05159 | -0.0973 | -21.3569
-16.5 | -1.159 | 0.03984 | -0.1015 | -29.0914
-16 | -1.1179 | 0.03773 | -0.1019 | -29.6289
-15.5 | -1.162 | 0.02818 | -0.1037 | -41.2349
-15 | -1.1375 | 0.02405 | -0.1051 | -47.2973
-14.5 | -1.0985 | 0.02055 | -0.1074 | -53.455
-14 | -1.058 | 0.01739 | -0.1088 | -60.8396
-13.5 | -1.0367 | 0.01547 | -0.1044 | -67.0136
-13 | -0.9814 | 0.01579 | -0.1026 | -62.1533
-12.5 | -0.9886 | 0.01403 | -0.0926 | -70.4633
-12 | -0.9615 | 0.01321 | -0.087 | -72.7858
-11.5 | -0.9495 | 0.01167 | -0.0789 | -81.3625
-11 | -0.9165 | 0.01086 | -0.0738 | -84.3923
-10.5 | -0.8721 | 0.0102 | -0.0707 | -85.5
-10 | -0.8252 | 0.00961 | -0.068 | -85.8689
-9.5 | -0.7761 | 0.00906 | -0.0658 | -85.6623
-9 | -0.7245 | 0.0086 | -0.064 | -84.2442
-8.5 | -0.6717 | 0.00821 | -0.0625 | -81.8149
-8 | -0.617 | 0.00785 | -0.0614 | -78.5987
-7.5 | -0.5619 | 0.00755 | -0.0605 | -74.4238
-7 | -0.5055 | 0.00727 | -0.0598 | -69.5323
-6.5 | -0.4483 | 0.00707 | -0.0594 | -63.4088
-6 | -0.3912 | 0.00683 | -0.0591 | -57.2767
-5.5 | -0.3346 | 0.00653 | -0.0586 | -51.2404
-5 | -0.2773 | 0.0063 | -0.0584 | -44.0159
-4.5 | -0.2196 | 0.0061 | -0.0583 | -36
-4 | -0.1609 | 0.00591 | -0.0584 | -27.225
-3.5 | -0.1023 | 0.00577 | -0.0585 | -17.7296
-3 | -0.0445 | 0.00567 | -0.0586 | -7.8483
-2.5 | 0.0132 | 0.00559 | -0.0586 | 2.3614
-2 | 0.0718 | 0.00549 | -0.0588 | 13.0783
-1.5 | 0.1287 | 0.00532 | -0.0588 | 24.1917
-1 | 0.1839 | 0.00518 | -0.0584 | 35.5019
0 | 0.2842 | 0.00497 | -0.0561 | 57.1831
0.5 | 0.3287 | 0.00448 | -0.054 | 73.3705
1 | 0.3842 | 0.00473 | -0.0537 | 81.2262
1.5 | 0.4396 | 0.00501 | -0.0534 | 87.7445
2 | 0.4962 | 0.00523 | -0.0533 | 94.8757
2.5 | 0.5521 | 0.00547 | -0.053 | 100.9324
3 | 0.6087 | 0.00568 | -0.0529 | 107.1655
3.5 | 0.6648 | 0.00589 | -0.0527 | 112.8693
4 | 0.7205 | 0.00612 | -0.0523 | 117.7288
4.5 | 0.7756 | 0.00635 | -0.0518 | 122.1417
5 | 0.83 | 0.00661 | -0.0512 | 125.5673
5.5 | 0.8847 | 0.00683 | -0.0506 | 129.5315
6 | 0.9382 | 0.00708 | -0.0497 | 132.5141
6.5 | 0.9897 | 0.00737 | -0.0484 | 134.2877
7 | 1.0418 | 0.00761 | -0.0472 | 136.8988
7.5 | 1.0908 | 0.00794 | -0.0454 | 137.3804
8 | 1.1333 | 0.00828 | -0.0422 | 136.872
8.5 | 1.1725 | 0.00866 | -0.0383 | 135.3926
9 | 1.2132 | 0.00907 | -0.0348 | 133.7596
9.5 | 1.251 | 0.0096 | -0.0309 | 130.3125
10 | 1.2904 | 0.01012 | -0.0273 | 127.5099
10.5 | 1.3276 | 0.01072 | -0.0235 | 123.8433
11 | 1.3586 | 0.01155 | -0.0187 | 117.6277
11.5 | 1.392 | 0.01236 | -0.0145 | 112.6214
12 | 1.4187 | 0.01348 | -0.0096 | 105.2448
12.5 | 1.4367 | 0.01508 | -0.0037 | 95.2719
13 | 1.4639 | 0.01639 | 0.0005 | 89.3167
13.5 | 1.4941 | 0.01765 | 0.004 | 84.6516
14 | 1.5216 | 0.01914 | 0.0076 | 79.4984
14.5 | 1.5477 | 0.02083 | 0.011 | 74.3015
15 | 1.5705 | 0.02283 | 0.0144 | 68.7911
15.5 | 1.595 | 0.02485 | 0.0173 | 64.1851
16 | 1.6169 | 0.02718 | 0.02 | 59.4886
16.5 | 1.6366 | 0.02979 | 0.0225 | 54.9379
17 | 1.6506 | 0.03296 | 0.0249 | 50.0789
17.5 | 1.6679 | 0.03608 | 0.0268 | 46.2278
18 | 1.6754 | 0.04011 | 0.0285 | 41.7701
18.5 | 1.6835 | 0.04427 | 0.0299 | 38.028
19 | 1.7136 | 0.05078 | 0.0233 | 33.7456
19.5 | 1.7196 | 0.05739 | 0.0208 | 29.9634
20 | 1.7251 | 0.0655 | 0.016 | 26.3374

## 127. Re 14M Mach 0.50 (1)
BIGFOIL.COM POLAR EXPORT
nlf0115
NLF(1)-0115 |  |  |  | Cl Max: | 1.448 | at alpha= | 9.5 | deg
JavaFoil+Calcfoil stall+Eppler ext transition |  |  |  | L/D Max: | 141.416 | at alpha= | 1 | deg
Re: | 14000000 |  |  | Cd Min: | 0.00305 | at alpha= | -1 | deg
Mach: | 0.5 |  |  | Cl=0 at alpha= | -2.5072 | deg
|  |  |  | @ Cl=0.1, Cd= | 0.0038828
|  |  |  | @ Cl=0.4, Cd= | 0.0039726
|  |  |  | @ Cl=0.6, Cd= | 0.0065671
alpha (deg) | Cl | Cd | Cm | Cl/Cd
-20 | -0.969 | 0.15774 | -0.014 | -6.143
-19.5 | -0.94 | 0.15323 | -0.015 | -6.135
-19 | -0.913 | 0.15032 | -0.015 | -6.071
-18.5 | -0.886 | 0.14595 | -0.015 | -6.067
-18 | -0.862 | 0.13257 | -0.017 | -6.504
-17.5 | -0.837 | 0.1235 | -0.017 | -6.774
-17 | -0.809 | 0.11844 | -0.018 | -6.829
-16.5 | -0.779 | 0.11457 | -0.018 | -6.803
-16 | -0.75 | 0.11056 | -0.018 | -6.788
-15.5 | -0.723 | 0.10422 | -0.019 | -6.94
-15 | -0.694 | 0.10095 | -0.018 | -6.876
-14.5 | -0.665 | 0.09947 | -0.018 | -6.686
-14 | -0.638 | 0.09458 | -0.019 | -6.743
-13.5 | -0.611 | 0.09569 | -0.019 | -6.383
-13 | -0.584 | 0.08735 | -0.02 | -6.688
-12.5 | -0.556 | 0.08329 | -0.02 | -6.674
-12 | -0.528 | 0.08006 | -0.02 | -6.592
-11.5 | -0.501 | 0.07317 | -0.021 | -6.84
-11 | -0.473 | 0.06784 | -0.022 | -6.979
-10.5 | -0.447 | 0.0622 | -0.024 | -7.187
-10 | -0.421 | 0.05699 | -0.025 | -7.381
-9.5 | -0.388 | 0.06533 | -0.021 | -5.943
-9 | -0.362 | 0.05557 | -0.024 | -6.518
-8.5 | -0.337 | 0.04876 | -0.027 | -6.914
-8 | -0.372 | 0.00999 | -0.046 | -37.194
-7.5 | -0.341 | 0.00904 | -0.047 | -37.724
-7 | -0.308 | 0.00844 | -0.048 | -36.496
-6.5 | -0.422 | 0.00811 | -0.049 | -51.992
-6 | -0.417 | 0.00766 | -0.051 | -54.477
-5.5 | -0.379 | 0.00718 | -0.052 | -52.836
-5 | -0.327 | 0.00678 | -0.053 | -48.276
-4.5 | -0.268 | 0.00507 | -0.054 | -52.848
-4 | -0.204 | 0.00496 | -0.055 | -41.068
-3.5 | -0.137 | 0.00479 | -0.056 | -28.586
-3 | -0.068 | 0.00456 | -0.057 | -14.97
-2.5 | 0.001 | 0.00442 | -0.058 | 0.291
-2 | 0.071 | 0.00423 | -0.059 | 16.878
-1.5 | 0.142 | 0.00338 | -0.06 | 42.13
-1 | 0.213 | 0.00305 | -0.061 | 69.875
-0.5 | 0.283 | 0.00348 | -0.062 | 81.433
0 | 0.353 | 0.00385 | -0.063 | 91.773
0.5 | 0.422 | 0.00403 | -0.064 | 104.612
1 | 0.491 | 0.00347 | -0.065 | 141.416
1.5 | 0.56 | 0.00637 | -0.066 | 87.927
2 | 0.629 | 0.00671 | -0.067 | 93.747
2.5 | 0.698 | 0.00701 | -0.068 | 99.481
3 | 0.766 | 0.00736 | -0.069 | 104.046
3.5 | 0.833 | 0.00768 | -0.07 | 108.545
4 | 0.9 | 0.00799 | -0.071 | 112.659
4.5 | 0.966 | 0.00842 | -0.072 | 114.747
5 | 1.03 | 0.00892 | -0.073 | 115.542
5.5 | 1.094 | 0.00934 | -0.074 | 117.127
6 | 1.156 | 0.00988 | -0.075 | 117.004
6.5 | 1.214 | 0.0105 | -0.076 | 115.659
7 | 1.271 | 0.01114 | -0.077 | 114.104
7.5 | 1.324 | 0.01187 | -0.078 | 111.503
8 | 1.372 | 0.01279 | -0.079 | 107.29
8.5 | 1.409 | 0.01374 | -0.079 | 102.566
9 | 1.437 | 0.0148 | -0.08 | 97.093
9.5 | 1.448 | 0.01664 | -0.081 | 87.026
10 | 1.392 | 0.01889 | -0.081 | 73.673
10.5 | 0.815 | 0.03854 | -0.075 | 21.142
11 | 0.777 | 0.06915 | -0.062 | 11.237
11.5 | 0.809 | 0.06845 | -0.064 | 11.826
12 | 0.836 | 0.06994 | -0.064 | 11.947
12.5 | 0.86 | 0.07684 | -0.063 | 11.191
13 | 0.876 | 0.09035 | -0.06 | 9.693
13.5 | 0.91 | 0.08409 | -0.063 | 10.821
14 | 0.922 | 0.10681 | -0.057 | 8.632
14.5 | 0.952 | 0.11068 | -0.059 | 8.605

## 128. Re 14M Mach 0.50 (2)
BIGFOIL.COM POLAR EXPORT
nlf0115
NLF(1)-0115 |  |  |  | Cl Max: | 1.5288 | at alpha= | 12.5 | deg
XFOIL ncrit=9 |  |  |  | L/D Max: | 126.481 | at alpha= | 6.5 | deg
Re: | 14000000 |  |  | Cd Min: | 0.02513 | at alpha= | 12.5 | deg
Mach: | 0.5 |  |  | Cl=0 at alpha= | -99 | deg
|  |  |  | @ Cl=0.1, Cd= | 0.00456
|  |  |  | @ Cl=0.4, Cd= | 0.0048003
|  |  |  | @ Cl=0.6, Cd= | 0.0057752
alpha (deg) | Cl | Cd | Cm | Cl/Cd
0 | 0.3103 | 0.00456 | -0.0597 | 68.0482
0.5 | 0.3635 | 0.00454 | -0.0575 | 80.0661
1 | 0.4224 | 0.00496 | -0.0561 | 85.1613
1.5 | 0.4835 | 0.00527 | -0.0551 | 91.7457
2 | 0.5445 | 0.00555 | -0.054 | 98.1081
2.5 | 0.6061 | 0.0058 | -0.0528 | 104.5
3 | 0.6663 | 0.00607 | -0.0514 | 109.7694
3.5 | 0.7266 | 0.00632 | -0.0498 | 114.9684
4 | 0.7852 | 0.0066 | -0.0477 | 118.9697
4.5 | 0.8393 | 0.00686 | -0.0445 | 122.3469
5 | 0.8911 | 0.00711 | -0.0407 | 125.3305
5.5 | 0.9415 | 0.00748 | -0.0365 | 125.869
6 | 0.9929 | 0.00788 | -0.0325 | 126.0025
6.5 | 1.046 | 0.00827 | -0.0286 | 126.4813
7 | 1.095 | 0.00878 | -0.024 | 124.7153
7.5 | 1.1461 | 0.00928 | -0.0195 | 123.5022
8 | 1.1921 | 0.00996 | -0.0142 | 119.6888
8.5 | 1.2374 | 0.01073 | -0.0088 | 115.3215
9 | 1.282 | 0.01163 | -0.0033 | 110.2322
9.5 | 1.3262 | 0.01266 | 0.0022 | 104.7551
10 | 1.367 | 0.01394 | 0.008 | 98.0631
10.5 | 1.4079 | 0.01541 | 0.0135 | 91.3628
11 | 1.4442 | 0.01723 | 0.0193 | 83.8189
11.5 | 1.4751 | 0.01949 | 0.0252 | 75.685
12 | 1.4907 | 0.02271 | 0.0316 | 65.6407
12.5 | 1.5288 | 0.02513 | 0.0365 | 60.8357

## 129. Re 16M Mach 0.00 (1)
BIGFOIL.COM POLAR EXPORT
nlf0115
NLF(1)-0115 |  |  |  | Cl Max: | 1.553 | at alpha= | 13 | deg
JavaFoil+Calcfoil stall+Eppler ext transition |  |  |  | L/D Max: | 225.445 | at alpha= | 6 | deg
Re: | 16000000 |  |  | Cd Min: | 0.00392 | at alpha= | 0 | deg
Mach: | 0 |  |  | Cl=0 at alpha= | -2.5083 | deg
|  |  |  | @ Cl=0.1, Cd= | 0.004202
|  |  |  | @ Cl=0.4, Cd= | 0.0040534
|  |  |  | @ Cl=0.6, Cd= | 0.0045013
alpha (deg) | Cl | Cd | Cm | Cl/Cd
-18 | -0.623 | 0.10981 | -0.016 | -5.671
-17.5 | -0.647 | 0.09122 | -0.018 | -7.098
-17 | -0.67 | 0.07773 | -0.019 | -8.614
-16.5 | -0.73 | 0.03757 | -0.023 | -19.441
-16 | -0.688 | 0.07577 | -0.02 | -9.074
-15.5 | -0.708 | 0.06315 | -0.022 | -11.208
-15 | -0.769 | 0.02864 | -0.026 | -26.861
-14.5 | -0.784 | 0.02378 | -0.027 | -32.958
-14 | -0.794 | 0.02029 | -0.028 | -39.151
-13.5 | -0.808 | 0.0158 | -0.03 | -51.166
-13 | -0.816 | 0.01329 | -0.031 | -61.383
-12.5 | -0.815 | 0.01201 | -0.032 | -67.881
-12 | -0.81 | 0.0111 | -0.033 | -72.928
-11.5 | -0.8 | 0.01041 | -0.034 | -76.817
-11 | -0.785 | 0.00981 | -0.035 | -80.045
-10.5 | -0.765 | 0.00934 | -0.036 | -81.955
-10 | -0.74 | 0.00894 | -0.037 | -82.769
-9.5 | -0.711 | 0.00856 | -0.038 | -83.084
-9 | -0.678 | 0.00825 | -0.039 | -82.19
-8.5 | -0.64 | 0.00634 | -0.039 | -101.055
-8 | -0.599 | 0.00619 | -0.04 | -96.838
-7.5 | -0.555 | 0.00596 | -0.041 | -93.151
-7 | -0.508 | 0.00579 | -0.042 | -87.693
-6.5 | -0.458 | 0.00568 | -0.043 | -80.665
-6 | -0.406 | 0.00548 | -0.044 | -74.028
-5.5 | -0.351 | 0.00537 | -0.045 | -65.426
-5 | -0.295 | 0.0053 | -0.046 | -55.658
-4.5 | -0.238 | 0.00515 | -0.047 | -46.112
-4 | -0.179 | 0.00507 | -0.048 | -35.326
-3.5 | -0.12 | 0.00496 | -0.049 | -24.134
-3 | -0.059 | 0.0044 | -0.049 | -13.51
-2.5 | 0.001 | 0.0047 | -0.05 | 0.238
-2 | 0.062 | 0.00442 | -0.051 | 14.039
-1.5 | 0.123 | 0.00407 | -0.052 | 30.275
-1 | 0.184 | 0.00399 | -0.053 | 46.17
-0.5 | 0.245 | 0.00395 | -0.054 | 62.186
0 | 0.306 | 0.00392 | -0.055 | 78.099
0.5 | 0.366 | 0.00402 | -0.056 | 91.123
1 | 0.427 | 0.00408 | -0.057 | 104.588
1.5 | 0.487 | 0.00423 | -0.057 | 115.237
2 | 0.547 | 0.00436 | -0.058 | 125.625
2.5 | 0.607 | 0.00452 | -0.059 | 134.339
3 | 0.667 | 0.00464 | -0.06 | 143.863
3.5 | 0.726 | 0.00479 | -0.061 | 151.747
4 | 0.785 | 0.00491 | -0.062 | 159.926
4.5 | 0.844 | 0.00506 | -0.063 | 166.754
5 | 0.902 | 0.0043 | -0.063 | 209.879
5.5 | 0.96 | 0.0044 | -0.064 | 217.994
6 | 1.017 | 0.00451 | -0.065 | 225.445
6.5 | 1.073 | 0.00822 | -0.066 | 130.451
7 | 1.128 | 0.0086 | -0.067 | 131.17
7.5 | 1.182 | 0.00892 | -0.068 | 132.596
8 | 1.236 | 0.00932 | -0.068 | 132.55
8.5 | 1.286 | 0.0098 | -0.069 | 131.233
9 | 1.336 | 0.01024 | -0.07 | 130.449
9.5 | 1.383 | 0.01071 | -0.071 | 129.186
10 | 1.424 | 0.01121 | -0.071 | 127.058
10.5 | 1.459 | 0.01183 | -0.072 | 123.354
11 | 1.489 | 0.01246 | -0.073 | 119.495
11.5 | 1.514 | 0.01306 | -0.074 | 115.964
12 | 1.533 | 0.01385 | -0.074 | 110.714
12.5 | 1.547 | 0.01471 | -0.075 | 105.153
13 | 1.553 | 0.01629 | -0.076 | 95.298
13.5 | 1.553 | 0.01745 | -0.076 | 88.98
14 | 1.546 | 0.01878 | -0.076 | 82.338
14.5 | 1.531 | 0.02042 | -0.077 | 74.953
15 | 1.51 | 0.02225 | -0.077 | 67.875
15.5 | 1.483 | 0.02473 | -0.077 | 59.956
16 | 1.451 | 0.02766 | -0.077 | 52.471
16.5 | 1.415 | 0.03126 | -0.077 | 45.275
17 | 1.375 | 0.03597 | -0.076 | 38.23
17.5 | 1.337 | 0.03946 | -0.077 | 33.891
18 | 1.294 | 0.04466 | -0.076 | 28.981

## 130. Re 16M Mach 0.00 (2)
BIGFOIL.COM POLAR EXPORT
nlf0115
NLF(1)-0115 |  |  |  | Cl Max: | 1.8122 | at alpha= | 20 | deg
XFOIL ncrit=9 |  |  |  | L/D Max: | 140.993 | at alpha= | 7.5 | deg
Re: | 16000000 |  |  | Cd Min: | 0.04191 | at alpha= | 20 | deg
Mach: | 0 |  |  | Cl=0 at alpha= | -2.6082 | deg
|  |  |  | @ Cl=0.1, Cd= | 0.0053232
|  |  |  | @ Cl=0.4, Cd= | 0.0047922
|  |  |  | @ Cl=0.6, Cd= | 0.005522
alpha (deg) | Cl | Cd | Cm | Cl/Cd
-20 | -1.5543 | 0.0291 | -0.081 | -53.4124
-19.5 | -1.5437 | 0.02626 | -0.0792 | -58.7852
-19 | -1.5127 | 0.02425 | -0.0795 | -62.3794
-18 | -1.4497 | 0.02054 | -0.0793 | -70.5794
-17.5 | -1.4071 | 0.01916 | -0.0803 | -73.4395
-17 | -1.3587 | 0.01801 | -0.0819 | -75.4414
-16.5 | -1.3105 | 0.01644 | -0.0841 | -79.7141
-16 | -1.2472 | 0.01603 | -0.0873 | -77.8041
-15.5 | -1.1983 | 0.01444 | -0.0895 | -82.9848
-15 | -1.1611 | 0.01361 | -0.088 | -85.3123
-14.5 | -1.1343 | 0.01276 | -0.0843 | -88.895
-14 | -1.109 | 0.01198 | -0.0799 | -92.571
-13.5 | -1.0846 | 0.01138 | -0.0749 | -95.3076
-12.5 | -1.0262 | 0.01083 | -0.0657 | -94.7553
-12 | -0.985 | 0.01036 | -0.0635 | -95.0772
-11.5 | -0.9436 | 0.00977 | -0.0613 | -96.5814
-11 | -0.8982 | 0.00931 | -0.0598 | -96.4769
-10.5 | -0.8507 | 0.00892 | -0.0586 | -95.37
-10 | -0.8021 | 0.00854 | -0.0576 | -93.9227
-9.5 | -0.7531 | 0.00814 | -0.0566 | -92.5184
-9 | -0.7017 | 0.00782 | -0.0561 | -89.7315
-8.5 | -0.6495 | 0.00756 | -0.0557 | -85.9127
-8 | -0.596 | 0.00732 | -0.0555 | -81.4208
-7.5 | -0.5423 | 0.0071 | -0.0553 | -76.3803
-7 | -0.4879 | 0.00688 | -0.0553 | -70.9157
-6.5 | -0.433 | 0.0067 | -0.0553 | -64.6269
-6 | -0.378 | 0.00649 | -0.0554 | -58.2435
-5.5 | -0.3232 | 0.00624 | -0.0554 | -51.7949
-5 | -0.2678 | 0.00606 | -0.0555 | -44.1914
-4.5 | -0.2121 | 0.00587 | -0.0557 | -36.1329
-4 | -0.1556 | 0.00571 | -0.056 | -27.2504
-3.5 | -0.0996 | 0.00562 | -0.0562 | -17.7224
-3 | -0.0442 | 0.00556 | -0.0563 | -7.9496
-2.5 | 0.0122 | 0.00546 | -0.0566 | 2.2344
-2 | 0.0684 | 0.00537 | -0.0568 | 12.7374
-1.5 | 0.1224 | 0.00529 | -0.0567 | 23.138
-0.5 | 0.2242 | 0.00533 | -0.0553 | 42.0638
0 | 0.2744 | 0.00519 | -0.0545 | 52.8709
1 | 0.3722 | 0.00467 | -0.0527 | 79.7002
1.5 | 0.4268 | 0.00491 | -0.0526 | 86.9246
2 | 0.4819 | 0.00511 | -0.0527 | 94.3053
2.5 | 0.5368 | 0.0053 | -0.0528 | 101.283
3 | 0.5917 | 0.00549 | -0.0528 | 107.7778
3.5 | 0.6462 | 0.0057 | -0.0528 | 113.3684
4 | 0.7003 | 0.00591 | -0.0527 | 118.4941
4.5 | 0.7544 | 0.00611 | -0.0527 | 123.4697
5 | 0.8074 | 0.00634 | -0.0524 | 127.3502
5.5 | 0.8604 | 0.00656 | -0.0522 | 131.1585
6 | 0.9133 | 0.00677 | -0.0519 | 134.904
6.5 | 0.964 | 0.00704 | -0.0513 | 136.9318
7 | 1.0153 | 0.00726 | -0.0508 | 139.8485
7.5 | 1.0645 | 0.00755 | -0.0498 | 140.9934
8 | 1.1117 | 0.00789 | -0.0486 | 140.8999
8.5 | 1.1578 | 0.00824 | -0.0471 | 140.5097
9 | 1.2027 | 0.00859 | -0.0454 | 140.0116
9.5 | 1.2397 | 0.00893 | -0.0421 | 138.8242
10 | 1.2746 | 0.00938 | -0.0384 | 135.8849
10.5 | 1.3092 | 0.00989 | -0.0348 | 132.3761
11 | 1.3424 | 0.01046 | -0.0311 | 128.3365
11.5 | 1.376 | 0.01105 | -0.0277 | 124.5249
12 | 1.4082 | 0.01173 | -0.0242 | 120.0512
13 | 1.4568 | 0.01382 | -0.0151 | 105.4124
13.5 | 1.4879 | 0.01463 | -0.012 | 101.702
14 | 1.5156 | 0.01563 | -0.0087 | 96.9674
14.5 | 1.5439 | 0.01666 | -0.0057 | 92.6711
15 | 1.5673 | 0.01799 | -0.0023 | 87.1206
15.5 | 1.5933 | 0.01928 | 0.0005 | 82.64
16 | 1.6176 | 0.02073 | 0.0032 | 78.0318
16.5 | 1.6394 | 0.0224 | 0.0059 | 73.1875
17 | 1.6606 | 0.0242 | 0.0083 | 68.6198
17.5 | 1.681 | 0.02616 | 0.0104 | 64.2584
18 | 1.6981 | 0.02842 | 0.0126 | 59.7502
18.5 | 1.7135 | 0.03084 | 0.0146 | 55.561
19.5 | 1.7827 | 0.03751 | 0.0079 | 47.526
20 | 1.8122 | 0.04191 | 0.004 | 43.2403

## 131. Re 16M Mach 0.10 (1)
BIGFOIL.COM POLAR EXPORT
nlf0115
NLF(1)-0115 |  |  |  | Cl Max: | 1.547 | at alpha= | 13 | deg
JavaFoil+Calcfoil stall+Eppler ext transition |  |  |  | L/D Max: | 218.169 | at alpha= | 5.5 | deg
Re: | 16000000 |  |  | Cd Min: | 0.0039 | at alpha= | 0 | deg
Mach: | 0.1 |  |  | Cl=0 at alpha= | -2.5082 | deg
|  |  |  | @ Cl=0.1, Cd= | 0.0042687
|  |  |  | @ Cl=0.4, Cd= | 0.0040615
|  |  |  | @ Cl=0.6, Cd= | 0.004485
alpha (deg) | Cl | Cd | Cm | Cl/Cd
-17.5 | -0.597 | 0.09838 | -0.017 | -6.071
-17 | -0.618 | 0.08876 | -0.018 | -6.959
-16.5 | -0.643 | 0.0742 | -0.02 | -8.665
-16 | -0.644 | 0.08379 | -0.019 | -7.69
-15.5 | -0.661 | 0.07596 | -0.02 | -8.701
-15 | -0.705 | 0.0471 | -0.024 | -14.96
-14.5 | -0.751 | 0.02597 | -0.027 | -28.913
-14 | -0.766 | 0.02165 | -0.028 | -35.376
-13.5 | -0.783 | 0.01684 | -0.029 | -46.505
-13 | -0.794 | 0.01391 | -0.031 | -57.089
-12.5 | -0.797 | 0.01249 | -0.032 | -63.787
-12 | -0.795 | 0.01137 | -0.033 | -69.9
-11.5 | -0.788 | 0.0106 | -0.034 | -74.341
-11 | -0.776 | 0.00997 | -0.035 | -77.839
-10.5 | -0.759 | 0.00944 | -0.036 | -80.443
-10 | -0.736 | 0.00905 | -0.037 | -81.334
-9.5 | -0.708 | 0.00866 | -0.038 | -81.83
-9 | -0.676 | 0.00829 | -0.039 | -81.614
-8.5 | -0.64 | 0.00802 | -0.04 | -79.797
-8 | -0.6 | 0.00619 | -0.041 | -96.941
-7.5 | -0.556 | 0.00595 | -0.041 | -93.423
-7 | -0.509 | 0.00583 | -0.042 | -87.348
-6.5 | -0.459 | 0.00564 | -0.043 | -81.359
-6 | -0.407 | 0.00555 | -0.044 | -73.351
-5.5 | -0.353 | 0.00541 | -0.045 | -65.152
-5 | -0.296 | 0.00527 | -0.046 | -56.218
-4.5 | -0.239 | 0.00519 | -0.047 | -45.964
-4 | -0.18 | 0.00504 | -0.048 | -35.728
-3.5 | -0.12 | 0.00453 | -0.049 | -26.525
-3 | -0.06 | 0.00437 | -0.05 | -13.68
-2.5 | 0.001 | 0.00472 | -0.051 | 0.238
-2 | 0.062 | 0.00452 | -0.051 | 13.782
-1.5 | 0.124 | 0.00411 | -0.052 | 30.144
-1 | 0.185 | 0.00399 | -0.053 | 46.442
-0.5 | 0.247 | 0.00392 | -0.054 | 62.99
0 | 0.308 | 0.0039 | -0.055 | 78.795
0.5 | 0.368 | 0.00403 | -0.056 | 91.342
1 | 0.429 | 0.00409 | -0.057 | 104.904
1.5 | 0.489 | 0.00422 | -0.058 | 116.035
2 | 0.55 | 0.00431 | -0.059 | 127.581
2.5 | 0.61 | 0.00452 | -0.059 | 135.028
3 | 0.67 | 0.00465 | -0.06 | 144.139
3.5 | 0.73 | 0.00478 | -0.061 | 152.689
4 | 0.789 | 0.00489 | -0.062 | 161.469
4.5 | 0.848 | 0.00418 | -0.063 | 203.042
5 | 0.907 | 0.00428 | -0.064 | 211.943
5.5 | 0.964 | 0.00442 | -0.065 | 218.169
6 | 1.022 | 0.00793 | -0.065 | 128.864
6.5 | 1.078 | 0.00831 | -0.066 | 129.724
7 | 1.133 | 0.00867 | -0.067 | 130.743
7.5 | 1.188 | 0.00901 | -0.068 | 131.753
8 | 1.241 | 0.00941 | -0.069 | 131.865
8.5 | 1.292 | 0.00987 | -0.07 | 130.922
9 | 1.341 | 0.01034 | -0.07 | 129.691
9.5 | 1.389 | 0.0108 | -0.071 | 128.536
10 | 1.429 | 0.01131 | -0.072 | 126.283
10.5 | 1.463 | 0.01195 | -0.073 | 122.402
11 | 1.492 | 0.01261 | -0.073 | 118.314
11.5 | 1.515 | 0.01326 | -0.074 | 114.226
12 | 1.533 | 0.01409 | -0.075 | 108.743
12.5 | 1.544 | 0.01502 | -0.075 | 102.795
13 | 1.547 | 0.01667 | -0.076 | 92.763
13.5 | 1.543 | 0.01787 | -0.076 | 86.337
14 | 1.532 | 0.01938 | -0.077 | 79.062
14.5 | 1.511 | 0.02127 | -0.077 | 71.059
15 | 1.486 | 0.02326 | -0.077 | 63.894
15.5 | 1.454 | 0.02602 | -0.077 | 55.873
16 | 1.417 | 0.02932 | -0.077 | 48.333
16.5 | 1.376 | 0.03328 | -0.077 | 41.348
17 | 1.333 | 0.03739 | -0.077 | 35.659
17.5 | 1.287 | 0.04271 | -0.076 | 30.123
18 | 1.238 | 0.0485 | -0.076 | 25.538

## 132. Re 16M Mach 0.10 (2)
BIGFOIL.COM POLAR EXPORT
nlf0115
NLF(1)-0115 |  |  |  | Cl Max: | 1.802 | at alpha= | 20 | deg
XFOIL ncrit=9 |  |  |  | L/D Max: | 141.108 | at alpha= | 7.5 | deg
Re: | 16000000 |  |  | Cd Min: | 0.04465 | at alpha= | 20 | deg
Mach: | 0.1 |  |  | Cl=0 at alpha= | -2.6087 | deg
|  |  |  | @ Cl=0.1, Cd= | 0.0053285
|  |  |  | @ Cl=0.4, Cd= | 0.0047937
|  |  |  | @ Cl=0.6, Cd= | 0.0055307
alpha (deg) | Cl | Cd | Cm | Cl/Cd
-20 | -1.54 | 0.03229 | -0.086 | -47.6928
-19.5 | -1.5346 | 0.02883 | -0.0843 | -53.2293
-19 | -1.509 | 0.0265 | -0.0839 | -56.9434
-18 | -1.4513 | 0.02215 | -0.0832 | -65.5214
-17.5 | -1.4113 | 0.02056 | -0.0837 | -68.643
-17 | -1.364 | 0.01927 | -0.085 | -70.7836
-16.5 | -1.319 | 0.01739 | -0.0868 | -75.8482
-16 | -1.2543 | 0.01709 | -0.0896 | -73.3938
-15 | -1.1598 | 0.01422 | -0.092 | -81.5612
-14.5 | -1.132 | 0.01327 | -0.0884 | -85.3052
-14 | -1.1063 | 0.01237 | -0.0841 | -89.4341
-13.5 | -1.0818 | 0.01168 | -0.0791 | -92.6199
-13 | -1.053 | 0.0117 | -0.0741 | -90
-12.5 | -1.0294 | 0.01109 | -0.0684 | -92.8224
-12 | -0.9873 | 0.01069 | -0.0661 | -92.3573
-11.5 | -0.9474 | 0.00999 | -0.0634 | -94.8348
-11 | -0.9026 | 0.00948 | -0.0616 | -95.211
-10.5 | -0.8553 | 0.00906 | -0.0602 | -94.404
-10 | -0.8066 | 0.00866 | -0.059 | -93.1409
-9.5 | -0.7575 | 0.00824 | -0.0578 | -91.9296
-9 | -0.706 | 0.0079 | -0.0571 | -89.3671
-8.5 | -0.6535 | 0.00761 | -0.0566 | -85.8739
-8 | -0.5998 | 0.00737 | -0.0563 | -81.384
-7.5 | -0.5458 | 0.00713 | -0.056 | -76.5498
-7 | -0.491 | 0.0069 | -0.0559 | -71.1594
-6.5 | -0.4357 | 0.00673 | -0.0559 | -64.74
-6 | -0.3803 | 0.00651 | -0.0559 | -58.4178
-5.5 | -0.3251 | 0.00627 | -0.0559 | -51.8501
-5 | -0.2694 | 0.00607 | -0.0559 | -44.3822
-4.5 | -0.2133 | 0.00588 | -0.056 | -36.2755
-4 | -0.1565 | 0.00572 | -0.0563 | -27.3601
-3 | -0.0443 | 0.00556 | -0.0566 | -7.9676
-2.5 | 0.0123 | 0.00546 | -0.0569 | 2.2527
-2 | 0.0689 | 0.00538 | -0.0571 | 12.8067
-1.5 | 0.1232 | 0.00529 | -0.057 | 23.2892
-1 | 0.1757 | 0.00528 | -0.0565 | 33.2765
0 | 0.2758 | 0.00519 | -0.0548 | 53.1407
1 | 0.374 | 0.00468 | -0.0528 | 79.9145
1.5 | 0.4289 | 0.00492 | -0.0528 | 87.1748
2 | 0.4842 | 0.00512 | -0.0528 | 94.5703
2.5 | 0.5394 | 0.00532 | -0.0529 | 101.391
3 | 0.5946 | 0.00551 | -0.0529 | 107.9129
3.5 | 0.6493 | 0.00572 | -0.0528 | 113.514
4 | 0.7037 | 0.00593 | -0.0527 | 118.6678
4.5 | 0.7581 | 0.00612 | -0.0527 | 123.8725
5 | 0.8114 | 0.00636 | -0.0524 | 127.5786
5.5 | 0.8645 | 0.00659 | -0.052 | 131.1836
6 | 0.9177 | 0.00679 | -0.0517 | 135.1546
6.5 | 0.9687 | 0.00707 | -0.051 | 137.0156
7 | 1.0201 | 0.0073 | -0.0504 | 139.7397
7.5 | 1.0696 | 0.00758 | -0.0494 | 141.1082
8 | 1.1167 | 0.00793 | -0.048 | 140.8197
8.5 | 1.1626 | 0.00829 | -0.0463 | 140.2413
9 | 1.2062 | 0.00862 | -0.0442 | 139.9304
9.5 | 1.2417 | 0.00899 | -0.0403 | 138.1201
10 | 1.2774 | 0.00946 | -0.0367 | 135.0317
10.5 | 1.3124 | 0.00998 | -0.0331 | 131.503
11 | 1.3465 | 0.01057 | -0.0295 | 127.3888
11.5 | 1.3798 | 0.0112 | -0.0259 | 123.1964
12 | 1.4113 | 0.01191 | -0.0221 | 118.4971
12.5 | 1.4316 | 0.01313 | -0.0167 | 109.0327
13 | 1.4591 | 0.01411 | -0.0128 | 103.4089
13.5 | 1.4897 | 0.015 | -0.0095 | 99.3133
14 | 1.518 | 0.01603 | -0.0062 | 94.6974
14.5 | 1.5467 | 0.01713 | -0.0032 | 90.2919
15 | 1.5694 | 0.01856 | 0.0003 | 84.5582
15.5 | 1.5946 | 0.01997 | 0.0032 | 79.8498
16 | 1.6193 | 0.0215 | 0.0059 | 75.3163
16.5 | 1.6416 | 0.02325 | 0.0085 | 70.6065
17 | 1.661 | 0.02529 | 0.011 | 65.6781
17.5 | 1.682 | 0.02733 | 0.0131 | 61.5441
18 | 1.6979 | 0.02981 | 0.0153 | 56.9574
19 | 1.7509 | 0.03619 | 0.0126 | 48.3808
19.5 | 1.7748 | 0.03991 | 0.011 | 44.4701
20 | 1.802 | 0.04465 | 0.0071 | 40.3583

## 133. Re 16M Mach 0.25 (1)
BIGFOIL.COM POLAR EXPORT
nlf0115
NLF(1)-0115 |  |  |  | Cl Max: | 1.516 | at alpha= | 12 | deg
JavaFoil+Calcfoil stall+Eppler ext transition |  |  |  | L/D Max: | 208.194 | at alpha= | 4.5 | deg
Re: | 16000000 |  |  | Cd Min: | 0.00374 | at alpha= | -0.5 | deg
Mach: | 0.25 |  |  | Cl=0 at alpha= | -2.5081 | deg
|  |  |  | @ Cl=0.1, Cd= | 0.0042486
|  |  |  | @ Cl=0.4, Cd= | 0.0040584
|  |  |  | @ Cl=0.6, Cd= | 0.0044816
alpha (deg) | Cl | Cd | Cm | Cl/Cd
-15.5 | -0.355 | 0.08997 | -0.019 | -3.944
-15 | -0.402 | 0.08237 | -0.02 | -4.877
-14.5 | -0.448 | 0.071 | -0.022 | -6.31
-14 | -0.532 | 0.02808 | -0.028 | -18.957
-13.5 | -0.578 | 0.02173 | -0.03 | -26.588
-13 | -0.616 | 0.01796 | -0.031 | -34.284
-12.5 | -0.647 | 0.01545 | -0.032 | -41.882
-12 | -0.672 | 0.01362 | -0.033 | -49.311
-11.5 | -0.689 | 0.01226 | -0.034 | -56.183
-11 | -0.698 | 0.01132 | -0.036 | -61.693
-10.5 | -0.701 | 0.01036 | -0.037 | -67.668
-10 | -0.696 | 0.00962 | -0.038 | -72.359
-9.5 | -0.682 | 0.00911 | -0.039 | -74.891
-9 | -0.66 | 0.00868 | -0.04 | -76.059
-8.5 | -0.632 | 0.00838 | -0.041 | -75.388
-8 | -0.598 | 0.00806 | -0.042 | -74.184
-7.5 | -0.559 | 0.00612 | -0.043 | -91.303
-7 | -0.514 | 0.00599 | -0.044 | -85.785
-6.5 | -0.466 | 0.00581 | -0.044 | -80.226
-6 | -0.414 | 0.0056 | -0.045 | -73.987
-5.5 | -0.36 | 0.0055 | -0.046 | -65.498
-5 | -0.303 | 0.0053 | -0.047 | -57.177
-4.5 | -0.245 | 0.00522 | -0.048 | -46.894
-4 | -0.184 | 0.0047 | -0.049 | -39.259
-3.5 | -0.123 | 0.00453 | -0.05 | -27.2
-3 | -0.061 | 0.00441 | -0.051 | -13.922
-2.5 | 0.001 | 0.00437 | -0.052 | 0.264
-2 | 0.064 | 0.0045 | -0.053 | 14.222
-1.5 | 0.127 | 0.00406 | -0.054 | 31.326
-1 | 0.19 | 0.00395 | -0.055 | 48.156
-0.5 | 0.253 | 0.00374 | -0.056 | 67.773
0 | 0.316 | 0.00391 | -0.057 | 80.841
0.5 | 0.378 | 0.00403 | -0.057 | 93.746
1 | 0.44 | 0.00411 | -0.058 | 107.271
1.5 | 0.503 | 0.00423 | -0.059 | 118.695
2 | 0.565 | 0.00438 | -0.06 | 128.838
2.5 | 0.627 | 0.00456 | -0.061 | 137.528
3 | 0.688 | 0.00469 | -0.062 | 146.711
3.5 | 0.749 | 0.00485 | -0.063 | 154.614
4 | 0.81 | 0.00406 | -0.064 | 199.548
4.5 | 0.87 | 0.00418 | -0.065 | 208.194
5 | 0.93 | 0.00758 | -0.066 | 122.672
5.5 | 0.989 | 0.00791 | -0.066 | 125.069
6 | 1.048 | 0.00821 | -0.067 | 127.656
6.5 | 1.105 | 0.00861 | -0.068 | 128.224
7 | 1.161 | 0.009 | -0.069 | 128.882
7.5 | 1.216 | 0.00942 | -0.07 | 129.095
8 | 1.269 | 0.00987 | -0.071 | 128.567
8.5 | 1.32 | 0.01037 | -0.071 | 127.24
9 | 1.368 | 0.01092 | -0.072 | 125.248
9.5 | 1.414 | 0.01147 | -0.073 | 123.312
10 | 1.452 | 0.01206 | -0.074 | 120.339
10.5 | 1.48 | 0.01285 | -0.074 | 115.106
11 | 1.5 | 0.01366 | -0.075 | 109.865
11.5 | 1.513 | 0.01458 | -0.076 | 103.741
12 | 1.516 | 0.01557 | -0.077 | 97.371
12.5 | 1.507 | 0.01759 | -0.077 | 85.627
13 | 1.487 | 0.01924 | -0.077 | 77.28
13.5 | 1.452 | 0.02156 | -0.077 | 67.319
14 | 1.405 | 0.02453 | -0.077 | 57.278
14.5 | 1.349 | 0.02829 | -0.077 | 47.67
15 | 1.286 | 0.03225 | -0.077 | 39.871
15.5 | 1.212 | 0.03816 | -0.076 | 31.749
16 | 1.13 | 0.04553 | -0.075 | 24.831
16.5 | 1.042 | 0.05508 | -0.074 | 18.914
17 | 0.931 | 0.07684 | -0.07 | 12.117

## 134. Re 16M Mach 0.25 (2)
BIGFOIL.COM POLAR EXPORT
nlf0115
NLF(1)-0115 |  |  |  | Cl Max: | 1.6987 | at alpha= | 18.5 | deg
XFOIL ncrit=9 |  |  |  | L/D Max: | 140.81 | at alpha= | 7.5 | deg
Re: | 16000000 |  |  | Cd Min: | 0.20737 | at alpha= | -20 | deg
Mach: | 0.25 |  |  | Cl=0 at alpha= | -2.6112 | deg
|  |  |  | @ Cl=0.1, Cd= | 0.0053538
|  |  |  | @ Cl=0.4, Cd= | 0.0047863
|  |  |  | @ Cl=0.6, Cd= | 0.0055529
alpha (deg) | Cl | Cd | Cm | Cl/Cd
-20 | -0.589 | 0.20737 | -0.0056 | -2.8403
-19.5 | -0.5704 | 0.20242 | -0.0089 | -2.8179
-19 | -0.6934 | 0.15767 | -0.0298 | -4.3978
-18.5 | -1.0597 | 0.08375 | -0.0758 | -12.6531
-18 | -1.1147 | 0.06562 | -0.0891 | -16.9872
-17.5 | -1.1494 | 0.05295 | -0.0977 | -21.7073
-16.5 | -1.2093 | 0.03508 | -0.1033 | -34.4726
-16 | -1.1668 | 0.03287 | -0.104 | -35.4974
-15.5 | -1.1893 | 0.02502 | -0.1055 | -47.534
-15 | -1.1542 | 0.02157 | -0.1071 | -53.5095
-14.5 | -1.103 | 0.01862 | -0.1102 | -59.2374
-14 | -1.0766 | 0.01618 | -0.1077 | -66.5389
-13.5 | -1.0577 | 0.01457 | -0.1022 | -72.5944
-13 | -1.0172 | 0.01504 | -0.0976 | -67.633
-12.5 | -1.0097 | 0.01332 | -0.0898 | -75.8033
-12 | -0.9781 | 0.01265 | -0.0847 | -77.3202
-11.5 | -0.9515 | 0.01183 | -0.0785 | -80.4311
-11 | -0.9204 | 0.01074 | -0.0733 | -85.6983
-10.5 | -0.8762 | 0.01004 | -0.0701 | -87.2709
-10 | -0.8288 | 0.00944 | -0.0675 | -87.7966
-9.5 | -0.7801 | 0.00885 | -0.0652 | -88.1469
-9 | -0.7284 | 0.0084 | -0.0634 | -86.7143
-8.5 | -0.6748 | 0.00799 | -0.062 | -84.4556
-8 | -0.6204 | 0.00765 | -0.0609 | -81.098
-7.5 | -0.5644 | 0.00735 | -0.0601 | -76.7891
-7 | -0.508 | 0.00709 | -0.0595 | -71.6502
-6.5 | -0.4505 | 0.00688 | -0.0591 | -65.4797
-5.5 | -0.3354 | 0.00642 | -0.0585 | -52.243
-5 | -0.2782 | 0.00618 | -0.0583 | -45.0162
-4.5 | -0.2201 | 0.00596 | -0.0582 | -36.9295
-4 | -0.1614 | 0.00578 | -0.0583 | -27.9239
-3.5 | -0.1031 | 0.00566 | -0.0584 | -18.2155
-3 | -0.0451 | 0.00558 | -0.0585 | -8.0824
-2.5 | 0.0129 | 0.00549 | -0.0586 | 2.3497
-2 | 0.0713 | 0.00541 | -0.0588 | 13.1793
-1.5 | 0.1275 | 0.0053 | -0.0586 | 24.0566
-1 | 0.1817 | 0.00529 | -0.058 | 34.3478
0 | 0.2836 | 0.00519 | -0.0559 | 54.6435
0.5 | 0.3288 | 0.00459 | -0.054 | 71.634
1 | 0.3837 | 0.00472 | -0.0536 | 81.2924
2 | 0.4967 | 0.00518 | -0.0534 | 95.888
2.5 | 0.5534 | 0.00538 | -0.0533 | 102.8625
3 | 0.61 | 0.00559 | -0.0532 | 109.1234
3.5 | 0.6659 | 0.00582 | -0.0529 | 114.4158
4 | 0.7219 | 0.00603 | -0.0526 | 119.7181
4.5 | 0.7779 | 0.00623 | -0.0523 | 124.8636
5 | 0.8328 | 0.00646 | -0.0518 | 128.9164
5.5 | 0.8868 | 0.00672 | -0.051 | 131.9643
6 | 0.9412 | 0.00694 | -0.0503 | 135.6196
6.5 | 0.9936 | 0.00722 | -0.0492 | 137.6177
7 | 1.0446 | 0.00752 | -0.0478 | 138.9096
7.5 | 1.0955 | 0.00778 | -0.0463 | 140.8098
8 | 1.1408 | 0.00814 | -0.0437 | 140.1474
8.5 | 1.1775 | 0.00852 | -0.0393 | 138.2042
9 | 1.2183 | 0.00891 | -0.0358 | 136.734
9.5 | 1.257 | 0.00941 | -0.0319 | 133.5813
10 | 1.2964 | 0.00993 | -0.0283 | 130.5539
10.5 | 1.332 | 0.01056 | -0.0242 | 126.1364
11 | 1.3648 | 0.01132 | -0.0197 | 120.5654
11.5 | 1.3989 | 0.01209 | -0.0156 | 115.7072
12 | 1.4199 | 0.01342 | -0.0097 | 105.8048
12.5 | 1.4439 | 0.01475 | -0.0046 | 97.8915
13 | 1.4724 | 0.01598 | -0.0005 | 92.1402
13.5 | 1.5036 | 0.01716 | 0.003 | 87.6224
14 | 1.5309 | 0.01863 | 0.0067 | 82.1739
14.5 | 1.5567 | 0.02029 | 0.0103 | 76.7225
15 | 1.5818 | 0.02213 | 0.0136 | 71.4776
15.5 | 1.6064 | 0.02409 | 0.0166 | 66.6833
16 | 1.6291 | 0.02633 | 0.0194 | 61.8724
16.5 | 1.6494 | 0.02885 | 0.022 | 57.1716
17.5 | 1.6815 | 0.03498 | 0.0264 | 48.0703
18 | 1.6893 | 0.03896 | 0.0283 | 43.3599
18.5 | 1.6987 | 0.04303 | 0.0297 | 39.4771
19 | 1.6951 | 0.04812 | 0.0311 | 35.2265

## 135. Re 16M Mach 0.50 (1)
BIGFOIL.COM POLAR EXPORT
nlf0115
NLF(1)-0115 |  |  |  | Cl Max: | 1.449 | at alpha= | 9.5 | deg
JavaFoil+Calcfoil stall+Eppler ext transition |  |  |  | L/D Max: | 158.62 | at alpha= | 1.5 | deg
Re: | 16000000 |  |  | Cd Min: | 0.00343 | at alpha= | 1 | deg
Mach: | 0.5 |  |  | Cl=0 at alpha= | -2.5072 | deg
|  |  |  | @ Cl=0.1, Cd= | 0.0040209
|  |  |  | @ Cl=0.4, Cd= | 0.0040254
|  |  |  | @ Cl=0.6, Cd= | 0.0052735
alpha (deg) | Cl | Cd | Cm | Cl/Cd
-20 | -0.967 | 0.16412 | -0.014 | -5.894
-19.5 | -0.939 | 0.16291 | -0.014 | -5.765
-19 | -0.912 | 0.1575 | -0.015 | -5.792
-18.5 | -0.885 | 0.15232 | -0.015 | -5.812
-18 | -0.863 | 0.13065 | -0.017 | -6.604
-17.5 | -0.837 | 0.12193 | -0.018 | -6.866
-17 | -0.81 | 0.11626 | -0.018 | -6.964
-16.5 | -0.781 | 0.11278 | -0.018 | -6.922
-16 | -0.751 | 0.10925 | -0.018 | -6.873
-15.5 | -0.724 | 0.10361 | -0.019 | -6.986
-15 | -0.695 | 0.09965 | -0.019 | -6.973
-14.5 | -0.665 | 0.09855 | -0.018 | -6.75
-14 | -0.638 | 0.09376 | -0.019 | -6.802
-13.5 | -0.611 | 0.09418 | -0.019 | -6.488
-13 | -0.585 | 0.08642 | -0.021 | -6.765
-12.5 | -0.556 | 0.08266 | -0.02 | -6.727
-12 | -0.528 | 0.079 | -0.021 | -6.685
-11.5 | -0.501 | 0.07254 | -0.021 | -6.905
-11 | -0.474 | 0.06689 | -0.023 | -7.088
-10.5 | -0.448 | 0.06134 | -0.024 | -7.3
-10 | -0.423 | 0.05488 | -0.026 | -7.702
-9.5 | -0.388 | 0.06576 | -0.021 | -5.905
-9 | -0.362 | 0.05508 | -0.024 | -6.579
-8.5 | -0.338 | 0.04768 | -0.028 | -7.093
-8 | -0.372 | 0.00969 | -0.046 | -38.455
-7.5 | -0.341 | 0.00882 | -0.047 | -38.72
-7 | -0.308 | 0.00825 | -0.048 | -37.404
-6.5 | -0.422 | 0.00795 | -0.05 | -53.043
-6 | -0.417 | 0.00749 | -0.051 | -55.76
-5.5 | -0.379 | 0.00704 | -0.052 | -53.897
-5 | -0.327 | 0.00523 | -0.053 | -62.643
-4.5 | -0.268 | 0.005 | -0.054 | -53.532
-4 | -0.204 | 0.00487 | -0.055 | -41.795
-3.5 | -0.137 | 0.00465 | -0.056 | -29.444
-3 | -0.068 | 0.00444 | -0.057 | -15.361
-2.5 | 0.001 | 0.00438 | -0.058 | 0.294
-2 | 0.071 | 0.00427 | -0.059 | 16.742
-1.5 | 0.142 | 0.00366 | -0.06 | 38.887
-1 | 0.213 | 0.00374 | -0.061 | 56.982
-0.5 | 0.283 | 0.00377 | -0.062 | 75.244
0 | 0.353 | 0.00393 | -0.063 | 89.756
0.5 | 0.422 | 0.00407 | -0.064 | 103.555
1 | 0.491 | 0.00343 | -0.065 | 143.124
1.5 | 0.561 | 0.00353 | -0.066 | 158.62
2 | 0.629 | 0.00657 | -0.067 | 95.831
2.5 | 0.698 | 0.0069 | -0.068 | 101.175
3 | 0.766 | 0.00719 | -0.069 | 106.489
3.5 | 0.833 | 0.0075 | -0.07 | 111.103
4 | 0.9 | 0.00791 | -0.071 | 113.847
4.5 | 0.966 | 0.00832 | -0.072 | 116.121
5 | 1.031 | 0.00874 | -0.073 | 117.912
5.5 | 1.094 | 0.00916 | -0.074 | 119.468
6 | 1.156 | 0.00973 | -0.075 | 118.825
6.5 | 1.215 | 0.01032 | -0.076 | 117.771
7 | 1.271 | 0.01093 | -0.077 | 116.29
7.5 | 1.324 | 0.01167 | -0.078 | 113.455
8 | 1.372 | 0.01256 | -0.079 | 109.239
8.5 | 1.41 | 0.01348 | -0.079 | 104.627
9 | 1.438 | 0.01451 | -0.08 | 99.078
9.5 | 1.449 | 0.01625 | -0.081 | 89.162
10 | 1.393 | 0.0185 | -0.081 | 75.319
10.5 | 0.818 | 0.03698 | -0.076 | 22.115
11 | 0.78 | 0.06694 | -0.063 | 11.654
11.5 | 0.815 | 0.06493 | -0.065 | 12.551
12 | 0.846 | 0.06387 | -0.067 | 13.249
12.5 | 0.864 | 0.07355 | -0.065 | 11.754
13 | 0.878 | 0.08823 | -0.06 | 9.95
13.5 | 0.894 | 0.09958 | -0.056 | 8.982
14 | 0.918 | 0.11683 | -0.055 | 7.853
14.5 | 0.948 | 0.11999 | -0.057 | 7.902

## 136. Re 16M Mach 0.50 (2)
BIGFOIL.COM POLAR EXPORT
nlf0115
NLF(1)-0115 |  |  |  | Cl Max: | 1.5808 | at alpha= | 13 | deg
XFOIL ncrit=9 |  |  |  | L/D Max: | 130.025 | at alpha= | 6.5 | deg
Re: | 16000000 |  |  | Cd Min: | 0.02698 | at alpha= | 13 | deg
Mach: | 0.5 |  |  | Cl=0 at alpha= | -99 | deg
|  |  |  | @ Cl=0.1, Cd= | 0.00525
|  |  |  | @ Cl=0.4, Cd= | 0.0048033
|  |  |  | @ Cl=0.6, Cd= | 0.0056811
alpha (deg) | Cl | Cd | Cm | Cl/Cd
0 | 0.3159 | 0.00525 | -0.0605 | 60.1714
0.5 | 0.3617 | 0.0046 | -0.0572 | 78.6304
1 | 0.422 | 0.00492 | -0.0561 | 85.7724
1.5 | 0.4838 | 0.00522 | -0.0551 | 92.682
2 | 0.5458 | 0.00549 | -0.0542 | 99.4171
2.5 | 0.6082 | 0.00571 | -0.0533 | 106.5149
3 | 0.6695 | 0.00596 | -0.052 | 112.3322
3.5 | 0.7306 | 0.0062 | -0.0505 | 117.8387
4 | 0.7898 | 0.00646 | -0.0485 | 122.2601
4.5 | 0.8457 | 0.00674 | -0.0457 | 125.4748
5 | 0.8958 | 0.00699 | -0.0416 | 128.1545
5.5 | 0.9484 | 0.0073 | -0.0378 | 129.9178
6 | 0.9985 | 0.00772 | -0.0335 | 129.3394
6.5 | 1.0519 | 0.00809 | -0.0296 | 130.0247
7 | 1.1012 | 0.00859 | -0.0249 | 128.1956
7.5 | 1.1526 | 0.00908 | -0.0205 | 126.9383
8 | 1.2012 | 0.00969 | -0.0155 | 123.9628
8.5 | 1.245 | 0.01049 | -0.0098 | 118.6845
9 | 1.2879 | 0.0114 | -0.004 | 112.9737
9.5 | 1.3343 | 0.01233 | 0.0014 | 108.2157
10 | 1.3771 | 0.01352 | 0.007 | 101.8565
10.5 | 1.4165 | 0.015 | 0.0129 | 94.4333
11 | 1.4517 | 0.01683 | 0.0189 | 86.2567
12 | 1.5014 | 0.02212 | 0.0313 | 67.8752
12.5 | 1.5407 | 0.02445 | 0.0363 | 63.0143
13 | 1.5808 | 0.02698 | 0.0413 | 58.5915

## 137. Re 18M Mach 0.00 (1)
BIGFOIL.COM POLAR EXPORT
nlf0115
NLF(1)-0115 |  |  |  | Cl Max: | 1.554 | at alpha= | 13.5 | deg
JavaFoil+Calcfoil stall+Eppler ext transition |  |  |  | L/D Max: | 228.026 | at alpha= | 6 | deg
Re: | 18000000 |  |  | Cd Min: | 0.00404 | at alpha= | 0.5 | deg
Mach: | 0 |  |  | Cl=0 at alpha= | -2.5083 | deg
|  |  |  | @ Cl=0.1, Cd= | 0.0045556
|  |  |  | @ Cl=0.4, Cd= | 0.0040846
|  |  |  | @ Cl=0.6, Cd= | 0.0044313
alpha (deg) | Cl | Cd | Cm | Cl/Cd
-18 | -0.624 | 0.10721 | -0.016 | -5.824
-17.5 | -0.654 | 0.08357 | -0.018 | -7.824
-17 | -0.688 | 0.05983 | -0.021 | -11.508
-16.5 | -0.738 | 0.03266 | -0.023 | -22.614
-16 | -0.708 | 0.05805 | -0.022 | -12.197
-15.5 | -0.758 | 0.03154 | -0.025 | -24.02
-15 | -0.775 | 0.02585 | -0.026 | -29.982
-14.5 | -0.788 | 0.02193 | -0.027 | -35.937
-14 | -0.798 | 0.01885 | -0.028 | -42.355
-13.5 | -0.811 | 0.01508 | -0.03 | -53.789
-13 | -0.818 | 0.01279 | -0.031 | -63.896
-12.5 | -0.816 | 0.0117 | -0.032 | -69.741
-12 | -0.811 | 0.01079 | -0.033 | -75.163
-11.5 | -0.801 | 0.01013 | -0.034 | -79.029
-11 | -0.786 | 0.00965 | -0.035 | -81.426
-10.5 | -0.766 | 0.00909 | -0.036 | -84.225
-10 | -0.741 | 0.00878 | -0.037 | -84.367
-9.5 | -0.711 | 0.0084 | -0.038 | -84.692
-9 | -0.678 | 0.00808 | -0.039 | -83.878
-8.5 | -0.641 | 0.00625 | -0.04 | -102.445
-8 | -0.599 | 0.00604 | -0.04 | -99.251
-7.5 | -0.555 | 0.00587 | -0.041 | -94.539
-7 | -0.508 | 0.00571 | -0.042 | -88.994
-6.5 | -0.458 | 0.00559 | -0.043 | -81.883
-6 | -0.406 | 0.0054 | -0.044 | -75.113
-5.5 | -0.351 | 0.00531 | -0.045 | -66.141
-5 | -0.295 | 0.00517 | -0.046 | -57.049
-4.5 | -0.238 | 0.00508 | -0.047 | -46.812
-4 | -0.179 | 0.00499 | -0.048 | -35.875
-3.5 | -0.12 | 0.00487 | -0.049 | -24.581
-3 | -0.059 | 0.00485 | -0.049 | -12.264
-2.5 | 0.001 | 0.0047 | -0.05 | 0.238
-2 | 0.062 | 0.00473 | -0.051 | 13.104
-1.5 | 0.123 | 0.00445 | -0.052 | 27.692
-1 | 0.184 | 0.00433 | -0.053 | 42.583
-0.5 | 0.245 | 0.00426 | -0.054 | 57.615
0 | 0.306 | 0.00412 | -0.055 | 74.403
0.5 | 0.366 | 0.00404 | -0.056 | 90.642
1 | 0.427 | 0.00412 | -0.057 | 103.501
1.5 | 0.487 | 0.00419 | -0.057 | 116.334
2 | 0.547 | 0.00429 | -0.058 | 127.671
2.5 | 0.607 | 0.00445 | -0.059 | 136.474
3 | 0.667 | 0.00458 | -0.06 | 145.689
3.5 | 0.726 | 0.0047 | -0.061 | 154.485
4 | 0.786 | 0.00481 | -0.062 | 163.196
4.5 | 0.844 | 0.00496 | -0.063 | 170.367
5 | 0.903 | 0.00513 | -0.063 | 175.879
5.5 | 0.96 | 0.00435 | -0.064 | 220.853
6 | 1.017 | 0.00446 | -0.065 | 228.026
6.5 | 1.073 | 0.00813 | -0.066 | 131.908
7 | 1.128 | 0.00843 | -0.067 | 133.847
7.5 | 1.183 | 0.00879 | -0.068 | 134.465
8 | 1.236 | 0.00921 | -0.068 | 134.222
8.5 | 1.287 | 0.00964 | -0.069 | 133.532
9 | 1.336 | 0.01009 | -0.07 | 132.478
9.5 | 1.384 | 0.01053 | -0.071 | 131.435
10 | 1.425 | 0.01101 | -0.071 | 129.421
10.5 | 1.459 | 0.01164 | -0.072 | 125.365
11 | 1.489 | 0.01227 | -0.073 | 121.351
11.5 | 1.514 | 0.01287 | -0.074 | 117.69
12 | 1.534 | 0.01367 | -0.074 | 112.234
12.5 | 1.547 | 0.01452 | -0.075 | 106.509
13 | 1.553 | 0.01598 | -0.076 | 97.227
13.5 | 1.554 | 0.01709 | -0.076 | 90.947
14 | 1.548 | 0.0184 | -0.077 | 84.111
14.5 | 1.533 | 0.01994 | -0.077 | 76.872
15 | 1.513 | 0.02163 | -0.077 | 69.934
15.5 | 1.485 | 0.02405 | -0.077 | 61.753
16 | 1.454 | 0.0269 | -0.077 | 54.039
16.5 | 1.418 | 0.03028 | -0.077 | 46.84
17 | 1.377 | 0.0349 | -0.077 | 39.471
17.5 | 1.339 | 0.03831 | -0.077 | 34.959
18 | 1.296 | 0.04345 | -0.076 | 29.835
18.5 | 1.252 | 0.04932 | -0.076 | 25.377

## 138. Re 18M Mach 0.00 (2)
BIGFOIL.COM POLAR EXPORT
nlf0115
NLF(1)-0115 |  |  |  | Cl Max: | 1.8021 | at alpha= | 20 | deg
XFOIL ncrit=9 |  |  |  | L/D Max: | 143.897 | at alpha= | 8 | deg
Re: | 18000000 |  |  | Cd Min: | 0.04037 | at alpha= | 20 | deg
Mach: | 0 |  |  | Cl=0 at alpha= | -2.6016 | deg
|  |  |  | @ Cl=0.1, Cd= | 0.0053423
|  |  |  | @ Cl=0.4, Cd= | 0.0047859
|  |  |  | @ Cl=0.6, Cd= | 0.005477
alpha (deg) | Cl | Cd | Cm | Cl/Cd
-20 | -1.5796 | 0.02726 | -0.0799 | -57.9457
-19.5 | -1.5584 | 0.02475 | -0.0794 | -62.9657
-18.5 | -1.4976 | 0.02098 | -0.0789 | -71.3823
-18 | -1.4583 | 0.01942 | -0.0797 | -75.0927
-17.5 | -1.4125 | 0.01812 | -0.0811 | -77.9525
-17 | -1.3612 | 0.01701 | -0.0832 | -80.0235
-16.5 | -1.3084 | 0.01559 | -0.086 | -83.9256
-16 | -1.2453 | 0.01509 | -0.0893 | -82.5249
-15.5 | -1.2073 | 0.01374 | -0.0889 | -87.8675
-15 | -1.1769 | 0.01298 | -0.0858 | -90.6703
-14.5 | -1.1494 | 0.01219 | -0.0821 | -94.2904
-14 | -1.1251 | 0.01152 | -0.0773 | -97.6649
-13.5 | -1.1055 | 0.01113 | -0.071 | -99.3261
-13 | -1.0735 | 0.011 | -0.0669 | -97.5909
-12.5 | -1.0354 | 0.01047 | -0.0641 | -98.8921
-12 | -0.9913 | 0.0101 | -0.0624 | -98.1485
-11.5 | -0.9466 | 0.00967 | -0.0608 | -97.8904
-11 | -0.9008 | 0.00922 | -0.0594 | -97.7007
-10.5 | -0.8532 | 0.00882 | -0.0582 | -96.7347
-10 | -0.8043 | 0.00842 | -0.0573 | -95.5226
-9.5 | -0.7551 | 0.008 | -0.0563 | -94.3875
-9 | -0.7041 | 0.00768 | -0.0557 | -91.6797
-8.5 | -0.6515 | 0.0074 | -0.0554 | -88.0405
-8 | -0.5981 | 0.00717 | -0.0551 | -83.417
-7.5 | -0.544 | 0.00694 | -0.0551 | -78.3862
-7 | -0.4896 | 0.00673 | -0.055 | -72.7489
-5.5 | -0.3239 | 0.00615 | -0.0553 | -52.6667
-5 | -0.2685 | 0.00596 | -0.0554 | -45.0503
-4.5 | -0.2124 | 0.00575 | -0.0556 | -36.9391
-4 | -0.1565 | 0.00563 | -0.0558 | -27.7975
-3.5 | -0.1007 | 0.00556 | -0.056 | -18.1115
-3 | -0.0447 | 0.00548 | -0.0562 | -8.1569
-2.5 | 0.0114 | 0.00539 | -0.0565 | 2.115
-2 | 0.0675 | 0.00533 | -0.0567 | 12.6642
-1.5 | 0.1202 | 0.00535 | -0.0563 | 22.4673
-1 | 0.1723 | 0.00539 | -0.0558 | 31.9666
-0.5 | 0.2232 | 0.00542 | -0.0551 | 41.1808
0 | 0.274 | 0.00533 | -0.0545 | 51.4071
0.5 | 0.324 | 0.00508 | -0.0537 | 63.7795
1 | 0.3723 | 0.00469 | -0.0527 | 79.3817
1.5 | 0.4272 | 0.00488 | -0.0527 | 87.541
2 | 0.4827 | 0.00505 | -0.0529 | 95.5842
2.5 | 0.5375 | 0.00525 | -0.0529 | 102.381
3 | 0.5922 | 0.00545 | -0.0529 | 108.6606
3.5 | 0.647 | 0.00564 | -0.053 | 114.7163
4 | 0.7012 | 0.00584 | -0.0529 | 120.0685
4.5 | 0.7559 | 0.00601 | -0.053 | 125.7737
5 | 0.8095 | 0.00622 | -0.0528 | 130.1447
5.5 | 0.862 | 0.00647 | -0.0525 | 133.2303
6 | 0.9152 | 0.00666 | -0.0523 | 137.4174
6.5 | 0.9667 | 0.00692 | -0.0518 | 139.6965
7 | 1.0172 | 0.00718 | -0.0511 | 141.6713
7.5 | 1.0673 | 0.00744 | -0.0504 | 143.4543
8 | 1.1152 | 0.00775 | -0.0493 | 143.8968
8.5 | 1.161 | 0.00811 | -0.0477 | 143.1566
9 | 1.2051 | 0.0085 | -0.0459 | 141.7765
9.5 | 1.2444 | 0.00882 | -0.043 | 141.0884
10 | 1.2802 | 0.00921 | -0.0395 | 139.0011
10.5 | 1.3144 | 0.00972 | -0.0358 | 135.2263
11 | 1.3472 | 0.0103 | -0.032 | 130.7961
11.5 | 1.382 | 0.01085 | -0.0287 | 127.3733
12 | 1.411 | 0.01164 | -0.0246 | 121.2199
12.5 | 1.434 | 0.0127 | -0.0197 | 112.9134
13 | 1.4635 | 0.01355 | -0.0161 | 108.0074
13.5 | 1.4942 | 0.01436 | -0.0129 | 104.0529
14 | 1.5233 | 0.01527 | -0.0097 | 99.7577
14.5 | 1.5522 | 0.01625 | -0.0067 | 95.52
15 | 1.5755 | 0.01757 | -0.0032 | 89.6699
15.5 | 1.6015 | 0.01881 | -0.0004 | 85.1409
16 | 1.6265 | 0.02019 | 0.0023 | 80.5597
16.5 | 1.65 | 0.02173 | 0.0049 | 75.9319
17.5 | 1.6914 | 0.02543 | 0.0097 | 66.512
18 | 1.7098 | 0.02759 | 0.0118 | 61.9717
18.5 | 1.7253 | 0.03001 | 0.0138 | 57.4908
19 | 1.7365 | 0.03294 | 0.0154 | 52.7171
19.5 | 1.7787 | 0.03621 | 0.0108 | 49.1218
20 | 1.8021 | 0.04037 | 0.0083 | 44.6396

## 139. Re 18M Mach 0.10 (1)
BIGFOIL.COM POLAR EXPORT
nlf0115
NLF(1)-0115 |  |  |  | Cl Max: | 1.548 | at alpha= | 13 | deg
JavaFoil+Calcfoil stall+Eppler ext transition |  |  |  | L/D Max: | 228.35 | at alpha= | 6 | deg
Re: | 18000000 |  |  | Cd Min: | 0.00401 | at alpha= | 0.5 | deg
Mach: | 0.1 |  |  | Cl=0 at alpha= | -2.5082 | deg
|  |  |  | @ Cl=0.1, Cd= | 0.0045468
|  |  |  | @ Cl=0.4, Cd= | 0.0040729
|  |  |  | @ Cl=0.6, Cd= | 0.0044467
alpha (deg) | Cl | Cd | Cm | Cl/Cd
-17.5 | -0.6 | 0.09407 | -0.017 | -6.382
-17 | -0.624 | 0.08152 | -0.019 | -7.652
-16.5 | -0.693 | 0.03491 | -0.023 | -19.842
-16 | -0.703 | 0.03638 | -0.024 | -19.334
-15.5 | -0.729 | 0.0282 | -0.025 | -25.854
-15 | -0.747 | 0.02403 | -0.026 | -31.11
-14.5 | -0.763 | 0.02076 | -0.027 | -36.77
-14 | -0.776 | 0.01809 | -0.029 | -42.888
-13.5 | -0.786 | 0.01593 | -0.03 | -49.325
-13 | -0.796 | 0.01338 | -0.031 | -59.491
-12.5 | -0.798 | 0.01208 | -0.032 | -66.106
-12 | -0.796 | 0.01118 | -0.033 | -71.194
-11.5 | -0.789 | 0.01037 | -0.034 | -76.105
-11 | -0.777 | 0.00977 | -0.035 | -79.519
-10.5 | -0.76 | 0.00927 | -0.036 | -81.973
-10 | -0.736 | 0.00888 | -0.037 | -82.923
-9.5 | -0.709 | 0.00846 | -0.038 | -83.732
-9 | -0.677 | 0.00815 | -0.039 | -82.975
-8.5 | -0.64 | 0.0063 | -0.04 | -101.638
-8 | -0.6 | 0.0061 | -0.041 | -98.379
-7.5 | -0.556 | 0.00587 | -0.042 | -94.805
-7 | -0.509 | 0.00574 | -0.042 | -88.654
-6.5 | -0.459 | 0.00556 | -0.043 | -82.57
-6 | -0.407 | 0.00546 | -0.044 | -74.475
-5.5 | -0.353 | 0.00528 | -0.045 | -66.825
-5 | -0.296 | 0.00519 | -0.046 | -57.074
-4.5 | -0.239 | 0.00512 | -0.047 | -46.66
-4 | -0.18 | 0.00496 | -0.048 | -36.261
-3.5 | -0.12 | 0.0049 | -0.049 | -24.54
-3 | -0.06 | 0.0044 | -0.05 | -13.596
-2.5 | 0.001 | 0.00467 | -0.051 | 0.241
-2 | 0.062 | 0.0047 | -0.051 | 13.269
-1.5 | 0.124 | 0.00445 | -0.052 | 27.871
-1 | 0.185 | 0.00433 | -0.053 | 42.757
-0.5 | 0.247 | 0.00422 | -0.054 | 58.395
0 | 0.308 | 0.00414 | -0.055 | 74.283
0.5 | 0.368 | 0.00401 | -0.056 | 91.69
1 | 0.429 | 0.00413 | -0.057 | 103.88
1.5 | 0.489 | 0.00418 | -0.058 | 117.102
2 | 0.55 | 0.00428 | -0.059 | 128.426
2.5 | 0.61 | 0.00448 | -0.059 | 136.242
3 | 0.67 | 0.00461 | -0.06 | 145.449
3.5 | 0.73 | 0.00473 | -0.061 | 154.231
4 | 0.789 | 0.00481 | -0.062 | 164.187
4.5 | 0.848 | 0.00503 | -0.063 | 168.755
5 | 0.907 | 0.00422 | -0.064 | 214.64
5.5 | 0.965 | 0.00433 | -0.065 | 222.996
6 | 1.022 | 0.00447 | -0.065 | 228.35
6.5 | 1.078 | 0.00815 | -0.066 | 132.333
7 | 1.133 | 0.0085 | -0.067 | 133.264
7.5 | 1.188 | 0.00888 | -0.068 | 133.809
8 | 1.241 | 0.00928 | -0.069 | 133.797
8.5 | 1.292 | 0.00973 | -0.07 | 132.765
9 | 1.341 | 0.01019 | -0.07 | 131.64
9.5 | 1.389 | 0.01064 | -0.071 | 130.538
10 | 1.429 | 0.01116 | -0.072 | 128.132
10.5 | 1.463 | 0.01176 | -0.073 | 124.404
11 | 1.492 | 0.01244 | -0.073 | 119.979
11.5 | 1.516 | 0.01308 | -0.074 | 115.905
12 | 1.533 | 0.01387 | -0.075 | 110.515
12.5 | 1.544 | 0.01476 | -0.075 | 104.62
13 | 1.548 | 0.01634 | -0.076 | 94.733
13.5 | 1.545 | 0.0175 | -0.076 | 88.243
14 | 1.534 | 0.0189 | -0.077 | 81.178
14.5 | 1.514 | 0.02071 | -0.077 | 73.116
15 | 1.488 | 0.02266 | -0.077 | 65.677
15.5 | 1.456 | 0.02532 | -0.077 | 57.518
16 | 1.419 | 0.0285 | -0.077 | 49.8
16.5 | 1.379 | 0.03232 | -0.077 | 42.655
17 | 1.336 | 0.03632 | -0.077 | 36.773
17.5 | 1.289 | 0.04145 | -0.076 | 31.094
18 | 1.241 | 0.04721 | -0.076 | 26.28

## 140. Re 18M Mach 0.10 (2)
BIGFOIL.COM POLAR EXPORT
nlf0115
NLF(1)-0115 |  |  |  | Cl Max: | 1.7934 | at alpha= | 20 | deg
XFOIL ncrit=9 |  |  |  | L/D Max: | 143.825 | at alpha= | 8 | deg
Re: | 18000000 |  |  | Cd Min: | 0.04301 | at alpha= | 20 | deg
Mach: | 0.1 |  |  | Cl=0 at alpha= | -2.6019 | deg
|  |  |  | @ Cl=0.1, Cd= | 0.0053552
|  |  |  | @ Cl=0.4, Cd= | 0.0047842
|  |  |  | @ Cl=0.6, Cd= | 0.0054766
alpha (deg) | Cl | Cd | Cm | Cl/Cd
-20 | -1.5683 | 0.03014 | -0.0851 | -52.0338
-19.5 | -1.5562 | 0.02704 | -0.0839 | -57.5518
-19 | -1.524 | 0.02487 | -0.0843 | -61.2786
-18 | -1.4634 | 0.02086 | -0.0834 | -70.1534
-17.5 | -1.419 | 0.01937 | -0.0845 | -73.2576
-17 | -1.3687 | 0.01815 | -0.0862 | -75.4105
-16.5 | -1.3188 | 0.01646 | -0.0885 | -80.1215
-16 | -1.2531 | 0.01605 | -0.0917 | -78.0748
-15.5 | -1.208 | 0.01438 | -0.0928 | -84.0056
-15 | -1.1749 | 0.01352 | -0.0902 | -86.9009
-14.5 | -1.1474 | 0.01265 | -0.0864 | -90.7036
-14 | -1.1225 | 0.01187 | -0.0817 | -94.5661
-13.5 | -1.1036 | 0.01142 | -0.0752 | -96.6375
-13 | -1.0714 | 0.01128 | -0.0709 | -94.9823
-12.5 | -1.0394 | 0.01072 | -0.0667 | -96.959
-12 | -0.9957 | 0.01033 | -0.0647 | -96.3892
-11.5 | -0.9512 | 0.00986 | -0.0628 | -96.4706
-11 | -0.9051 | 0.00941 | -0.0612 | -96.1849
-10 | -0.8089 | 0.00854 | -0.0586 | -94.719
-9.5 | -0.7594 | 0.0081 | -0.0575 | -93.7531
-8.5 | -0.6556 | 0.00745 | -0.0562 | -88
-8 | -0.602 | 0.00721 | -0.0559 | -83.4951
-7.5 | -0.5475 | 0.00697 | -0.0557 | -78.5509
-7 | -0.4928 | 0.00676 | -0.0556 | -72.8994
-6.5 | -0.4372 | 0.00658 | -0.0557 | -66.4438
-5.5 | -0.3259 | 0.00617 | -0.0558 | -52.8201
-5 | -0.2701 | 0.00597 | -0.0558 | -45.2429
-4.5 | -0.2137 | 0.00577 | -0.056 | -37.0364
-4 | -0.1574 | 0.00564 | -0.0562 | -27.9078
-3 | -0.0449 | 0.00548 | -0.0565 | -8.1934
-2.5 | 0.0115 | 0.0054 | -0.0568 | 2.1296
-2 | 0.068 | 0.00534 | -0.057 | 12.7341
-1 | 0.1735 | 0.00539 | -0.0561 | 32.1892
-0.5 | 0.2244 | 0.00542 | -0.0553 | 41.4022
0 | 0.2754 | 0.00534 | -0.0547 | 51.573
0.5 | 0.3255 | 0.00508 | -0.0539 | 64.0748
1 | 0.374 | 0.00469 | -0.0528 | 79.7441
1.5 | 0.4292 | 0.00489 | -0.0529 | 87.771
2 | 0.485 | 0.00506 | -0.053 | 95.8498
2.5 | 0.54 | 0.00527 | -0.053 | 102.4668
3 | 0.5952 | 0.00546 | -0.053 | 109.011
3.5 | 0.6502 | 0.00565 | -0.053 | 115.0796
4 | 0.7046 | 0.00586 | -0.0529 | 120.2389
4.5 | 0.7596 | 0.00603 | -0.053 | 125.9701
5 | 0.8135 | 0.00624 | -0.0528 | 130.3686
5.5 | 0.8663 | 0.00649 | -0.0524 | 133.4823
6 | 0.9197 | 0.00669 | -0.0521 | 137.4738
6.5 | 0.9715 | 0.00694 | -0.0516 | 139.9856
7 | 1.0221 | 0.00721 | -0.0508 | 141.7614
7.5 | 1.0723 | 0.00747 | -0.0499 | 143.5475
8 | 1.1204 | 0.00779 | -0.0487 | 143.8254
8.5 | 1.1661 | 0.00816 | -0.047 | 142.9044
9 | 1.2097 | 0.00855 | -0.0449 | 141.4854
9.5 | 1.2461 | 0.00888 | -0.0412 | 140.3266
10 | 1.2833 | 0.00928 | -0.0378 | 138.2866
10.5 | 1.3182 | 0.00981 | -0.0342 | 134.3731
11 | 1.351 | 0.01042 | -0.0303 | 129.6545
11.5 | 1.3853 | 0.011 | -0.0268 | 125.9364
12 | 1.4135 | 0.01183 | -0.0224 | 119.4844
12.5 | 1.4358 | 0.01296 | -0.0173 | 110.787
13 | 1.4654 | 0.01385 | -0.0137 | 105.8051
13.5 | 1.4964 | 0.01471 | -0.0105 | 101.7267
14 | 1.5257 | 0.01567 | -0.0072 | 97.3644
14.5 | 1.554 | 0.01674 | -0.004 | 92.8315
15.5 | 1.6044 | 0.01942 | 0.0022 | 82.6159
16 | 1.6285 | 0.02093 | 0.005 | 77.807
16.5 | 1.6517 | 0.0226 | 0.0076 | 73.0841
17 | 1.6705 | 0.02464 | 0.0103 | 67.7963
17.5 | 1.6924 | 0.02659 | 0.0124 | 63.648
18 | 1.7089 | 0.02901 | 0.0146 | 58.9073
18.5 | 1.7245 | 0.03159 | 0.0166 | 54.5901
19 | 1.7286 | 0.03502 | 0.019 | 49.3604
20 | 1.7934 | 0.04301 | 0.0114 | 41.6973

## 141. Re 18M Mach 0.25 (1)
BIGFOIL.COM POLAR EXPORT
nlf0115
NLF(1)-0115 |  |  |  | Cl Max: | 1.517 | at alpha= | 12 | deg
JavaFoil+Calcfoil stall+Eppler ext transition |  |  |  | L/D Max: | 218.377 | at alpha= | 5 | deg
Re: | 18000000 |  |  | Cd Min: | 0.00396 | at alpha= | 0 | deg
Mach: | 0.25 |  |  | Cl=0 at alpha= | -2.5081 | deg
|  |  |  | @ Cl=0.1, Cd= | 0.0045457
|  |  |  | @ Cl=0.4, Cd= | 0.004049
|  |  |  | @ Cl=0.6, Cd= | 0.0044429
alpha (deg) | Cl | Cd | Cm | Cl/Cd
-15.5 | -0.356 | 0.08774 | -0.019 | -4.056
-15 | -0.404 | 0.07842 | -0.021 | -5.153
-14.5 | -0.456 | 0.06082 | -0.023 | -7.501
-14 | -0.537 | 0.02526 | -0.028 | -21.236
-13.5 | -0.58 | 0.02033 | -0.03 | -28.545
-13 | -0.618 | 0.01701 | -0.031 | -36.336
-12.5 | -0.649 | 0.01477 | -0.032 | -43.943
-12 | -0.673 | 0.01323 | -0.033 | -50.842
-11.5 | -0.69 | 0.01192 | -0.035 | -57.879
-11 | -0.7 | 0.01097 | -0.036 | -63.757
-10.5 | -0.703 | 0.01008 | -0.037 | -69.673
-10 | -0.697 | 0.0094 | -0.038 | -74.132
-9.5 | -0.683 | 0.00891 | -0.039 | -76.61
-9 | -0.661 | 0.00854 | -0.04 | -77.359
-8.5 | -0.632 | 0.00825 | -0.041 | -76.635
-8 | -0.598 | 0.00793 | -0.042 | -75.39
-7.5 | -0.559 | 0.00603 | -0.043 | -92.709
-7 | -0.514 | 0.00583 | -0.044 | -88.216
-6.5 | -0.466 | 0.00572 | -0.044 | -81.467
-6 | -0.414 | 0.00552 | -0.045 | -75.133
-5.5 | -0.36 | 0.00541 | -0.046 | -66.497
-5 | -0.303 | 0.00523 | -0.047 | -58.03
-4.5 | -0.245 | 0.00514 | -0.048 | -47.618
-4 | -0.185 | 0.00505 | -0.049 | -36.552
-3.5 | -0.123 | 0.00447 | -0.05 | -27.594
-3 | -0.061 | 0.00438 | -0.051 | -14.017
-2.5 | 0.001 | 0.00436 | -0.052 | 0.265
-2 | 0.064 | 0.0047 | -0.053 | 13.62
-1.5 | 0.127 | 0.00443 | -0.054 | 28.74
-1 | 0.19 | 0.00432 | -0.055 | 44.074
-0.5 | 0.253 | 0.0042 | -0.056 | 60.408
0 | 0.316 | 0.00396 | -0.057 | 79.784
0.5 | 0.378 | 0.00401 | -0.057 | 94.16
1 | 0.44 | 0.00412 | -0.058 | 106.819
1.5 | 0.503 | 0.0042 | -0.059 | 119.781
2 | 0.565 | 0.00433 | -0.06 | 130.41
2.5 | 0.627 | 0.00453 | -0.061 | 138.178
3 | 0.688 | 0.00461 | -0.062 | 149.368
3.5 | 0.749 | 0.0048 | -0.063 | 156.071
4 | 0.81 | 0.0049 | -0.064 | 165.374
4.5 | 0.871 | 0.00415 | -0.065 | 209.963
5 | 0.93 | 0.00426 | -0.066 | 218.377
5.5 | 0.989 | 0.00774 | -0.066 | 127.781
6 | 1.048 | 0.00812 | -0.067 | 129.08
6.5 | 1.105 | 0.00849 | -0.068 | 130.144
7 | 1.161 | 0.00884 | -0.069 | 131.353
7.5 | 1.216 | 0.00924 | -0.07 | 131.614
8 | 1.269 | 0.00974 | -0.071 | 130.379
8.5 | 1.32 | 0.01023 | -0.071 | 128.991
9 | 1.369 | 0.01073 | -0.072 | 127.541
9.5 | 1.415 | 0.01126 | -0.073 | 125.705
10 | 1.452 | 0.01189 | -0.074 | 122.162
10.5 | 1.48 | 0.01266 | -0.074 | 116.921
11 | 1.501 | 0.01345 | -0.075 | 111.574
11.5 | 1.513 | 0.01434 | -0.076 | 105.532
12 | 1.517 | 0.01537 | -0.077 | 98.687
12.5 | 1.508 | 0.01721 | -0.077 | 87.622
13 | 1.488 | 0.01887 | -0.077 | 78.876
13.5 | 1.454 | 0.021 | -0.077 | 69.229
14 | 1.408 | 0.02391 | -0.077 | 58.867
14.5 | 1.351 | 0.02748 | -0.077 | 49.183
15 | 1.288 | 0.03134 | -0.077 | 41.1
15.5 | 1.214 | 0.03706 | -0.076 | 32.755
16 | 1.133 | 0.04391 | -0.076 | 25.814
16.5 | 1.046 | 0.05274 | -0.075 | 19.832
17 | 0.936 | 0.07297 | -0.071 | 12.832

## 142. Re 18M Mach 0.25 (2)
BIGFOIL.COM POLAR EXPORT
nlf0115
NLF(1)-0115 |  |  |  | Cl Max: | 1.7357 | at alpha= | 19.5 | deg
XFOIL ncrit=9 |  |  |  | L/D Max: | 143.159 | at alpha= | 8 | deg
Re: | 18000000 |  |  | Cd Min: | 0.0527 | at alpha= | 19.5 | deg
Mach: | 0.25 |  |  | Cl=0 at alpha= | -2.604 | deg
|  |  |  | @ Cl=0.1, Cd= | 0.0053493
|  |  |  | @ Cl=0.4, Cd= | 0.0047693
|  |  |  | @ Cl=0.6, Cd= | 0.0054852
alpha (deg) | Cl | Cd | Cm | Cl/Cd
-14.5 | -1.1118 | 0.0173 | -0.1111 | -64.2659
-14 | -1.0961 | 0.0153 | -0.1058 | -71.6405
-13.5 | -1.0797 | 0.01397 | -0.0993 | -77.287
-13 | -1.0398 | 0.0143 | -0.0948 | -72.7133
-12.5 | -1.0265 | 0.01273 | -0.0876 | -80.6363
-12 | -0.9944 | 0.01211 | -0.0824 | -82.114
-11.5 | -0.9656 | 0.01139 | -0.0763 | -84.7761
-11 | -0.9204 | 0.01083 | -0.0733 | -84.9861
-10.5 | -0.878 | 0.01 | -0.0698 | -87.8
-10 | -0.8311 | 0.00936 | -0.0672 | -88.7927
-9.5 | -0.7828 | 0.00871 | -0.0648 | -89.8737
-9 | -0.7309 | 0.00824 | -0.063 | -88.7015
-8.5 | -0.6773 | 0.00784 | -0.0617 | -86.3903
-8 | -0.6228 | 0.00748 | -0.0605 | -83.262
-7.5 | -0.5666 | 0.00718 | -0.0597 | -78.9136
-7 | -0.51 | 0.00694 | -0.0591 | -73.487
-6.5 | -0.4521 | 0.00671 | -0.0588 | -67.377
-6 | -0.3944 | 0.00649 | -0.0586 | -60.7704
-5 | -0.2787 | 0.00607 | -0.0582 | -45.9143
-4.5 | -0.2205 | 0.00585 | -0.0582 | -37.6923
-4 | -0.1622 | 0.00569 | -0.0582 | -28.5062
-3.5 | -0.104 | 0.00558 | -0.0583 | -18.638
-3 | -0.0461 | 0.00552 | -0.0583 | -8.3514
-2.5 | 0.0121 | 0.00543 | -0.0585 | 2.2284
-2 | 0.0704 | 0.00536 | -0.0586 | 13.1343
-1.5 | 0.1257 | 0.00534 | -0.0583 | 23.5393
0 | 0.2832 | 0.00533 | -0.0559 | 53.1332
0.5 | 0.3335 | 0.00507 | -0.0548 | 65.7791
1 | 0.3836 | 0.0047 | -0.0536 | 81.617
1.5 | 0.4404 | 0.00494 | -0.0536 | 89.1498
2 | 0.4978 | 0.00511 | -0.0536 | 97.4168
2.5 | 0.5541 | 0.00534 | -0.0535 | 103.764
3 | 0.611 | 0.00552 | -0.0534 | 110.6884
3.5 | 0.6674 | 0.00573 | -0.0532 | 116.4747
4 | 0.7233 | 0.00594 | -0.0529 | 121.7677
4.5 | 0.7793 | 0.00615 | -0.0526 | 126.7154
5 | 0.835 | 0.00635 | -0.0522 | 131.4961
5.5 | 0.8893 | 0.0066 | -0.0515 | 134.7424
6 | 0.9432 | 0.00685 | -0.0507 | 137.6934
6.5 | 0.9968 | 0.00709 | -0.0498 | 140.5924
7 | 1.0477 | 0.0074 | -0.0484 | 141.5811
7.5 | 1.0984 | 0.00768 | -0.0469 | 143.0208
8 | 1.1467 | 0.00801 | -0.0448 | 143.1586
8.5 | 1.1839 | 0.00836 | -0.0405 | 141.6148
9 | 1.2223 | 0.0088 | -0.0365 | 138.8977
9.5 | 1.2605 | 0.0093 | -0.0326 | 135.5376
10 | 1.3021 | 0.00973 | -0.0293 | 133.8232
10.5 | 1.3374 | 0.01037 | -0.0251 | 128.9682
11 | 1.3682 | 0.0112 | -0.0202 | 122.1607
11.5 | 1.4017 | 0.01199 | -0.016 | 116.9058
12 | 1.4207 | 0.01338 | -0.0097 | 106.1809
12.5 | 1.4506 | 0.01445 | -0.0055 | 100.3875
13 | 1.481 | 0.01557 | -0.0015 | 95.1188
13.5 | 1.512 | 0.01675 | 0.0021 | 90.2687
14 | 1.5385 | 0.01822 | 0.006 | 84.4402
14.5 | 1.5664 | 0.01974 | 0.0094 | 79.3516
15 | 1.5914 | 0.02153 | 0.0128 | 73.9155
15.5 | 1.6168 | 0.02343 | 0.0159 | 69.0055
16 | 1.6387 | 0.02565 | 0.0188 | 63.8869
16.5 | 1.6603 | 0.02807 | 0.0214 | 59.1486
17 | 1.6726 | 0.03125 | 0.0242 | 53.5232
17.5 | 1.6924 | 0.03411 | 0.0262 | 49.6159
18 | 1.7 | 0.03806 | 0.0281 | 44.6663
18.5 | 1.7121 | 0.04187 | 0.0295 | 40.8909
19 | 1.7088 | 0.04723 | 0.0306 | 36.1804
19.5 | 1.7357 | 0.0527 | 0.0262 | 32.9355

## 143. Re 18M Mach 0.50 (1)
BIGFOIL.COM POLAR EXPORT
nlf0115
NLF(1)-0115 |  |  |  | Cl Max: | 1.45 | at alpha= | 9.5 | deg
JavaFoil+Calcfoil stall+Eppler ext transition |  |  |  | L/D Max: | 159.819 | at alpha= | 1.5 | deg
Re: | 18000000 |  |  | Cd Min: | 0.00344 | at alpha= | 1 | deg
Mach: | 0.5 |  |  | Cl=0 at alpha= | -2.5072 | deg
|  |  |  | @ Cl=0.1, Cd= | 0.0042069
|  |  |  | @ Cl=0.4, Cd= | 0.0040513
|  |  |  | @ Cl=0.6, Cd= | 0.0052057
alpha (deg) | Cl | Cd | Cm | Cl/Cd
-20 | -0.967 | 0.17065 | -0.014 | -5.665
-19.5 | -0.939 | 0.16401 | -0.014 | -5.726
-19 | -0.912 | 0.16103 | -0.015 | -5.665
-18.5 | -0.885 | 0.15503 | -0.015 | -5.711
-18 | -0.861 | 0.13611 | -0.017 | -6.329
-17.5 | -0.835 | 0.12766 | -0.017 | -6.544
-17 | -0.806 | 0.12443 | -0.017 | -6.477
-16.5 | -0.778 | 0.11999 | -0.018 | -6.483
-16 | -0.75 | 0.11427 | -0.018 | -6.565
-15.5 | -0.724 | 0.10148 | -0.019 | -7.136
-15 | -0.695 | 0.09846 | -0.019 | -7.063
-14.5 | -0.665 | 0.0983 | -0.018 | -6.767
-14 | -0.638 | 0.09362 | -0.019 | -6.813
-13.5 | -0.611 | 0.09394 | -0.02 | -6.508
-13 | -0.585 | 0.08667 | -0.021 | -6.745
-12.5 | -0.557 | 0.08198 | -0.021 | -6.789
-12 | -0.528 | 0.07812 | -0.021 | -6.762
-11.5 | -0.501 | 0.07136 | -0.022 | -7.021
-11 | -0.475 | 0.06593 | -0.023 | -7.202
-10.5 | -0.449 | 0.06036 | -0.025 | -7.431
-10 | -0.427 | 0.05073 | -0.029 | -8.42
-9.5 | -0.388 | 0.06476 | -0.021 | -5.996
-9 | -0.362 | 0.05494 | -0.024 | -6.595
-8.5 | -0.339 | 0.04632 | -0.029 | -7.327
-8 | -0.373 | 0.00943 | -0.046 | -39.581
-7.5 | -0.342 | 0.00864 | -0.047 | -39.542
-7 | -0.309 | 0.00809 | -0.048 | -38.125
-6.5 | -0.422 | 0.00777 | -0.05 | -54.315
-6 | -0.418 | 0.00737 | -0.051 | -56.664
-5.5 | -0.379 | 0.00691 | -0.052 | -54.877
-5 | -0.327 | 0.00513 | -0.053 | -63.783
-4.5 | -0.268 | 0.00491 | -0.054 | -54.496
-4 | -0.204 | 0.00479 | -0.055 | -42.546
-3.5 | -0.137 | 0.00457 | -0.056 | -29.956
-3 | -0.068 | 0.0045 | -0.057 | -15.172
-2.5 | 0.001 | 0.00438 | -0.058 | 0.294
-2 | 0.071 | 0.00426 | -0.059 | 16.775
-1.5 | 0.142 | 0.00413 | -0.06 | 34.474
-1 | 0.213 | 0.00428 | -0.061 | 49.788
-0.5 | 0.283 | 0.00412 | -0.062 | 68.764
0 | 0.353 | 0.00399 | -0.063 | 88.549
0.5 | 0.422 | 0.00408 | -0.064 | 103.262
1 | 0.491 | 0.00344 | -0.065 | 142.963
1.5 | 0.561 | 0.00351 | -0.066 | 159.819
2 | 0.63 | 0.00651 | -0.067 | 96.781
2.5 | 0.698 | 0.00683 | -0.068 | 102.259
3 | 0.766 | 0.0071 | -0.069 | 107.963
3.5 | 0.834 | 0.00739 | -0.07 | 112.844
4 | 0.9 | 0.0078 | -0.071 | 115.465
4.5 | 0.966 | 0.00819 | -0.072 | 117.983
5 | 1.031 | 0.00859 | -0.073 | 119.963
5.5 | 1.095 | 0.00901 | -0.074 | 121.463
6 | 1.156 | 0.00959 | -0.075 | 120.598
6.5 | 1.215 | 0.01014 | -0.076 | 119.879
7 | 1.271 | 0.01074 | -0.077 | 118.387
7.5 | 1.324 | 0.01153 | -0.078 | 114.857
8 | 1.372 | 0.01236 | -0.079 | 111.047
8.5 | 1.41 | 0.01326 | -0.079 | 106.328
9 | 1.438 | 0.0143 | -0.08 | 100.579
9.5 | 1.45 | 0.01604 | -0.081 | 90.384
10 | 1.394 | 0.01818 | -0.081 | 76.682
10.5 | 0.82 | 0.03564 | -0.076 | 23.016
11 | 0.784 | 0.06433 | -0.064 | 12.189
11.5 | 0.817 | 0.06355 | -0.066 | 12.86
12 | 0.864 | 0.05514 | -0.071 | 15.678
12.5 | 0.87 | 0.0698 | -0.066 | 12.469
13 | 0.88 | 0.08624 | -0.061 | 10.202
13.5 | 0.89 | 0.10725 | -0.054 | 8.3
14 | 0.918 | 0.12013 | -0.055 | 7.639
14.5 | 0.947 | 0.12485 | -0.057 | 7.583

## 144. Re 18M Mach 0.50 (2)
BIGFOIL.COM POLAR EXPORT
nlf0115
NLF(1)-0115 |  |  |  | Cl Max: | 1.6295 | at alpha= | 13.5 | deg
XFOIL ncrit=9 |  |  |  | L/D Max: | 252.875 | at alpha= | -1 | deg
Re: | 18000000 |  |  | Cd Min: | 0.23664 | at alpha= | -20 | deg
Mach: | 0.5 |  |  | Cl=0 at alpha= | -2.6078 | deg
|  |  |  | @ Cl=0.1, Cd= | 0.00079681
|  |  |  | @ Cl=0.4, Cd= | 0.0048009
|  |  |  | @ Cl=0.6, Cd= | 0.0055834
alpha (deg) | Cl | Cd | Cm | Cl/Cd
-20 | -0.5838 | 0.23664 | -0.0041 | -2.467
-19.5 | -0.5594 | 0.22724 | -0.0108 | -2.4617
-18.5 | -0.5163 | 0.21217 | -0.02 | -2.4334
-18 | -0.4899 | 0.20448 | -0.026 | -2.3958
-17.5 | -0.4663 | 0.1953 | -0.0325 | -2.3876
-17 | -0.441 | 0.18626 | -0.0392 | -2.3677
-16.5 | -0.4213 | 0.17532 | -0.0465 | -2.403
-16 | -0.4 | 0.16551 | -0.0535 | -2.4168
-15.5 | -0.3747 | 0.15672 | -0.0606 | -2.3909
-15 | -0.3408 | 0.14767 | -0.0699 | -2.3078
-14.5 | -0.2979 | 0.13617 | -0.0842 | -2.1877
-13.5 | -0.2751 | 0.1193 | -0.0935 | -2.306
-13 | -0.2825 | 0.10813 | -0.0986 | -2.6126
-12.5 | -0.2863 | 0.09837 | -0.1033 | -2.9104
-12 | -0.2891 | 0.08909 | -0.108 | -3.245
-11.5 | -0.3006 | 0.07867 | -0.1135 | -3.821
-11 | -0.3041 | 0.05443 | -0.1073 | -5.587
-10.5 | -0.3254 | 0.05576 | -0.1289 | -5.8357
-10 | -0.3577 | 0.03102 | -0.1211 | -11.5313
-9.5 | -0.4063 | 0.0225 | -0.1212 | -18.0578
-9 | -0.4432 | 0.01687 | -0.1179 | -26.2715
-8.5 | -0.479 | 0.01266 | -0.1113 | -37.8357
-8 | -0.515 | 0.00918 | -0.1006 | -56.1002
-7.5 | -0.5232 | 0.00569 | -0.0914 | -91.9508
-7 | -0.5063 | 0.00288 | -0.0846 | -175.7986
-6.5 | -0.4766 | 0.00157 | -0.0781 | -303.5669
-6 | -0.4337 | 0.00121 | -0.0728 | -358.4298
-5.5 | -0.3765 | 0.00107 | -0.0697 | -351.8692
-5 | -0.3133 | 0.001 | -0.0679 | -313.3
-4.5 | -0.2485 | 0.00094 | -0.0666 | -264.3617
-4 | -0.1833 | 0.00089 | -0.0657 | -205.9551
-3.5 | -0.1171 | 0.00085 | -0.0652 | -137.7647
-3 | -0.0513 | 0.00083 | -0.0648 | -61.8072
-2.5 | 0.0141 | 0.00081 | -0.0645 | 17.4074
-2 | 0.0794 | 0.0008 | -0.0643 | 99.25
-1.5 | 0.1439 | 0.00079 | -0.064 | 182.1519
-1 | 0.2023 | 0.0008 | -0.0628 | 252.875
0 | 0.3156 | 0.00542 | -0.0604 | 58.2288
0.5 | 0.361 | 0.00464 | -0.0571 | 77.8017
1.5 | 0.4846 | 0.00515 | -0.0553 | 94.0971
2 | 0.5474 | 0.0054 | -0.0545 | 101.3704
2.5 | 0.6105 | 0.00562 | -0.0537 | 108.6299
3 | 0.6713 | 0.00589 | -0.0523 | 113.9728
3.5 | 0.7332 | 0.00611 | -0.051 | 120
4 | 0.7931 | 0.00636 | -0.0492 | 124.7013
4.5 | 0.8515 | 0.00663 | -0.0469 | 128.4314
5 | 0.9005 | 0.00688 | -0.0424 | 130.8866
5.5 | 0.954 | 0.00716 | -0.0388 | 133.2402
6 | 1.0043 | 0.00756 | -0.0345 | 132.8439
6.5 | 1.0561 | 0.00796 | -0.0303 | 132.6759
7 | 1.1077 | 0.00839 | -0.026 | 132.0262
7.5 | 1.1576 | 0.00893 | -0.0212 | 129.6305
8 | 1.2078 | 0.00949 | -0.0164 | 127.2708
8.5 | 1.2524 | 0.01025 | -0.0108 | 122.1854
9 | 1.2955 | 0.01114 | -0.0049 | 116.2926
9.5 | 1.3399 | 0.01211 | 0.0008 | 110.6441
10 | 1.3855 | 0.01318 | 0.0062 | 105.1214
10.5 | 1.4245 | 0.01463 | 0.0123 | 97.3684
11 | 1.4572 | 0.01653 | 0.0186 | 88.1549
11.5 | 1.4728 | 0.01942 | 0.0257 | 75.8393
12 | 1.5107 | 0.0216 | 0.031 | 69.9398
12.5 | 1.5513 | 0.02385 | 0.036 | 65.044
13 | 1.5925 | 0.02631 | 0.0411 | 60.5283
13.5 | 1.6295 | 0.02941 | 0.0472 | 55.4063

## 145. Re 20M Mach 0.00 (1)
BIGFOIL.COM POLAR EXPORT
nlf0115
NLF(1)-0115 |  |  |  | Cl Max: | 1.555 | at alpha= | 13.5 | deg
JavaFoil+Calcfoil stall+Eppler ext transition |  |  |  | L/D Max: | 230.53 | at alpha= | 6 | deg
Re: | 20000000 |  |  | Cd Min: | 0.00409 | at alpha= | 1 | deg
Mach: | 0 |  |  | Cl=0 at alpha= | -2.5083 | deg
|  |  |  | @ Cl=0.1, Cd= | 0.0047003
|  |  |  | @ Cl=0.4, Cd= | 0.0041564
|  |  |  | @ Cl=0.6, Cd= | 0.0043983
alpha (deg) | Cl | Cd | Cm | Cl/Cd
-18 | -0.632 | 0.09664 | -0.017 | -6.542
-17.5 | -0.685 | 0.05359 | -0.021 | -12.779
-17 | -0.725 | 0.03385 | -0.023 | -21.422
-16.5 | -0.745 | 0.02898 | -0.024 | -25.695
-16 | -0.755 | 0.02867 | -0.024 | -26.338
-15.5 | -0.772 | 0.02446 | -0.026 | -31.557
-15 | -0.786 | 0.02131 | -0.027 | -36.864
-14.5 | -0.797 | 0.01869 | -0.028 | -42.654
-14 | -0.805 | 0.01686 | -0.029 | -47.742
-13.5 | -0.813 | 0.01444 | -0.03 | -56.324
-13 | -0.818 | 0.01256 | -0.031 | -65.163
-12.5 | -0.817 | 0.01146 | -0.032 | -71.286
-12 | -0.812 | 0.01063 | -0.033 | -76.335
-11.5 | -0.802 | 0.00995 | -0.034 | -80.613
-11 | -0.786 | 0.00945 | -0.035 | -83.235
-10.5 | -0.766 | 0.00899 | -0.036 | -85.201
-10 | -0.741 | 0.00864 | -0.037 | -85.732
-9.5 | -0.711 | 0.00828 | -0.038 | -85.894
-9 | -0.678 | 0.00627 | -0.039 | -108.168
-8.5 | -0.641 | 0.00615 | -0.04 | -104.122
-8 | -0.6 | 0.00597 | -0.04 | -100.506
-7.5 | -0.555 | 0.0058 | -0.041 | -95.7
-7 | -0.508 | 0.00562 | -0.042 | -90.391
-6.5 | -0.458 | 0.00551 | -0.043 | -83.157
-6 | -0.406 | 0.00532 | -0.044 | -76.239
-5.5 | -0.351 | 0.00523 | -0.045 | -67.147
-5 | -0.295 | 0.0051 | -0.046 | -57.882
-4.5 | -0.238 | 0.005 | -0.047 | -47.497
-4 | -0.179 | 0.00496 | -0.048 | -36.136
-3.5 | -0.12 | 0.00489 | -0.049 | -24.484
-3 | -0.059 | 0.00515 | -0.049 | -11.552
-2.5 | 0.001 | 0.00477 | -0.05 | 0.235
-2 | 0.062 | 0.0048 | -0.051 | 12.926
-1.5 | 0.123 | 0.00464 | -0.052 | 26.584
-1 | 0.184 | 0.00453 | -0.053 | 40.74
-0.5 | 0.245 | 0.00441 | -0.054 | 55.654
0 | 0.306 | 0.00429 | -0.055 | 71.403
0.5 | 0.366 | 0.00424 | -0.056 | 86.433
1 | 0.427 | 0.00409 | -0.057 | 104.288
1.5 | 0.487 | 0.0042 | -0.057 | 116.056
2 | 0.547 | 0.00431 | -0.058 | 127.026
2.5 | 0.607 | 0.00441 | -0.059 | 137.646
3 | 0.667 | 0.00454 | -0.06 | 147.019
3.5 | 0.727 | 0.00466 | -0.061 | 155.933
4 | 0.786 | 0.00474 | -0.062 | 165.7
4.5 | 0.844 | 0.00495 | -0.063 | 170.654
5 | 0.903 | 0.00511 | -0.063 | 176.641
5.5 | 0.96 | 0.00426 | -0.064 | 225.426
6 | 1.017 | 0.00441 | -0.065 | 230.53
6.5 | 1.073 | 0.00803 | -0.066 | 133.666
7 | 1.129 | 0.00833 | -0.067 | 135.5
7.5 | 1.183 | 0.00868 | -0.068 | 136.329
8 | 1.236 | 0.00909 | -0.068 | 135.91
8.5 | 1.287 | 0.00952 | -0.069 | 135.195
9 | 1.336 | 0.00992 | -0.07 | 134.669
9.5 | 1.384 | 0.01037 | -0.071 | 133.486
10 | 1.425 | 0.01088 | -0.071 | 130.931
10.5 | 1.46 | 0.01148 | -0.072 | 127.183
11 | 1.49 | 0.0121 | -0.073 | 123.146
11.5 | 1.515 | 0.01271 | -0.074 | 119.186
12 | 1.534 | 0.01344 | -0.074 | 114.175
12.5 | 1.548 | 0.01431 | -0.075 | 108.154
13 | 1.554 | 0.01575 | -0.076 | 98.676
13.5 | 1.555 | 0.01679 | -0.076 | 92.651
14 | 1.549 | 0.01805 | -0.077 | 85.801
14.5 | 1.535 | 0.01949 | -0.077 | 78.769
15 | 1.515 | 0.02109 | -0.077 | 71.833
15.5 | 1.488 | 0.02346 | -0.077 | 63.42
16 | 1.456 | 0.02619 | -0.077 | 55.595
16.5 | 1.421 | 0.02948 | -0.077 | 48.191
17 | 1.38 | 0.034 | -0.077 | 40.583
17.5 | 1.342 | 0.03737 | -0.077 | 35.899
18 | 1.298 | 0.04239 | -0.077 | 30.631
18.5 | 1.254 | 0.0481 | -0.076 | 26.061

## 146. Re 20M Mach 0.00 (2)
BIGFOIL.COM POLAR EXPORT
nlf0115
NLF(1)-0115 |  |  |  | Cl Max: | 1.798 | at alpha= | 20 | deg
XFOIL ncrit=9 |  |  |  | L/D Max: | 146.348 | at alpha= | 8 | deg
Re: | 20000000 |  |  | Cd Min: | 0.039 | at alpha= | 20 | deg
Mach: | 0 |  |  | Cl=0 at alpha= | -2.5946 | deg
|  |  |  | @ Cl=0.1, Cd= | 0.0054093
|  |  |  | @ Cl=0.4, Cd= | 0.0047822
|  |  |  | @ Cl=0.6, Cd= | 0.0053913
alpha (deg) | Cl | Cd | Cm | Cl/Cd
-20 | -1.597 | 0.02588 | -0.0793 | -61.7079
-19.5 | -1.5684 | 0.02354 | -0.0798 | -66.627
-18.5 | -1.5053 | 0.02005 | -0.0792 | -75.0773
-18 | -1.4626 | 0.01857 | -0.0804 | -78.7614
-17.5 | -1.4142 | 0.0173 | -0.0823 | -81.7457
-17 | -1.3605 | 0.01623 | -0.0848 | -83.8262
-16.5 | -1.3048 | 0.01491 | -0.0879 | -87.5117
-16 | -1.2465 | 0.01437 | -0.0903 | -86.7432
-15.5 | -1.2197 | 0.01319 | -0.0873 | -92.4716
-15 | -1.1904 | 0.01247 | -0.0839 | -95.4611
-14.5 | -1.1638 | 0.01177 | -0.0798 | -98.8785
-14 | -1.1426 | 0.01124 | -0.0742 | -101.6548
-13.5 | -1.1204 | 0.01089 | -0.0683 | -102.8834
-13 | -1.0829 | 0.01067 | -0.0653 | -101.4902
-12.5 | -1.0427 | 0.01018 | -0.0629 | -102.4263
-12 | -0.9976 | 0.00981 | -0.0614 | -101.6922
-11.5 | -0.9519 | 0.00941 | -0.0599 | -101.1583
-11 | -0.904 | 0.00906 | -0.0588 | -99.7792
-10.5 | -0.855 | 0.00871 | -0.0579 | -98.163
-10 | -0.8059 | 0.00833 | -0.057 | -96.7467
-9.5 | -0.7566 | 0.00791 | -0.0561 | -95.6511
-9 | -0.7057 | 0.00755 | -0.0554 | -93.4702
-8.5 | -0.6533 | 0.00727 | -0.055 | -89.8624
-8 | -0.5997 | 0.00703 | -0.0549 | -85.3058
-7.5 | -0.5455 | 0.00681 | -0.0548 | -80.1028
-7 | -0.491 | 0.00661 | -0.0548 | -74.2814
-6.5 | -0.4356 | 0.00642 | -0.0549 | -67.8505
-6 | -0.3802 | 0.00623 | -0.055 | -61.0273
-5.5 | -0.3247 | 0.00605 | -0.0552 | -53.6694
-5 | -0.2688 | 0.00586 | -0.0554 | -45.8703
-4.5 | -0.2129 | 0.00567 | -0.0556 | -37.5485
-4 | -0.157 | 0.00555 | -0.0558 | -28.2883
-3.5 | -0.1016 | 0.0055 | -0.0559 | -18.4727
-3 | -0.0454 | 0.00542 | -0.0561 | -8.3764
-2.5 | 0.0106 | 0.00535 | -0.0563 | 1.9813
-2 | 0.0658 | 0.00535 | -0.0564 | 12.2991
-1.5 | 0.1177 | 0.00544 | -0.0558 | 21.636
-0.5 | 0.2226 | 0.00547 | -0.055 | 40.6947
0 | 0.2739 | 0.0054 | -0.0544 | 50.7222
0.5 | 0.3253 | 0.00521 | -0.054 | 62.4376
1 | 0.3725 | 0.0047 | -0.0528 | 79.2553
2 | 0.4829 | 0.00503 | -0.0529 | 96.004
2.5 | 0.5384 | 0.00519 | -0.0531 | 103.738
3 | 0.5935 | 0.00537 | -0.0532 | 110.5214
3.5 | 0.6483 | 0.00555 | -0.0533 | 116.8108
4 | 0.7026 | 0.00575 | -0.0532 | 122.1913
4.5 | 0.7568 | 0.00595 | -0.0532 | 127.1933
5 | 0.8111 | 0.00613 | -0.0532 | 132.3165
5.5 | 0.8639 | 0.00636 | -0.0529 | 135.8333
6 | 0.9164 | 0.00659 | -0.0526 | 139.0592
6.5 | 0.969 | 0.0068 | -0.0523 | 142.5
7 | 1.0193 | 0.00709 | -0.0516 | 143.7659
7.5 | 1.0688 | 0.00737 | -0.0507 | 145.0204
8 | 1.1181 | 0.00764 | -0.0498 | 146.3482
8.5 | 1.1644 | 0.00799 | -0.0484 | 145.7322
9 | 1.2087 | 0.00838 | -0.0466 | 144.2363
9.5 | 1.2483 | 0.00874 | -0.0438 | 142.8261
10 | 1.283 | 0.00913 | -0.04 | 140.5257
10.5 | 1.3174 | 0.00963 | -0.0363 | 136.8017
11 | 1.3499 | 0.01022 | -0.0325 | 132.0841
11.5 | 1.3849 | 0.01077 | -0.0293 | 128.5887
12 | 1.4126 | 0.0116 | -0.0249 | 121.7759
12.5 | 1.4384 | 0.01253 | -0.0204 | 114.7965
13 | 1.4684 | 0.01333 | -0.0169 | 110.1575
14 | 1.5297 | 0.01498 | -0.0106 | 102.1162
14.5 | 1.5585 | 0.01594 | -0.0075 | 97.7729
15 | 1.583 | 0.01718 | -0.0041 | 92.142
15.5 | 1.6101 | 0.01835 | -0.0013 | 87.7439
16 | 1.6347 | 0.01971 | 0.0015 | 82.9376
17 | 1.6783 | 0.02304 | 0.0068 | 72.8429
17.5 | 1.7009 | 0.02478 | 0.0089 | 68.64
18 | 1.7181 | 0.02699 | 0.0112 | 63.6569
18.5 | 1.7359 | 0.02923 | 0.0132 | 59.3876
19 | 1.7414 | 0.03252 | 0.0156 | 53.5486
19.5 | 1.7818 | 0.03533 | 0.0117 | 50.4331
20 | 1.798 | 0.039 | 0.0113 | 46.1026

## 147. Re 20M Mach 0.10 (1)
BIGFOIL.COM POLAR EXPORT
nlf0115
NLF(1)-0115 |  |  |  | Cl Max: | 1.548 | at alpha= | 13 | deg
JavaFoil+Calcfoil stall+Eppler ext transition |  |  |  | L/D Max: | 230.869 | at alpha= | 6 | deg
Re: | 20000000 |  |  | Cd Min: | 0.00412 | at alpha= | 1 | deg
Mach: | 0.1 |  |  | Cl=0 at alpha= | -2.5082 | deg
|  |  |  | @ Cl=0.1, Cd= | 0.0047042
|  |  |  | @ Cl=0.4, Cd= | 0.0041628
|  |  |  | @ Cl=0.6, Cd= | 0.0043767
alpha (deg) | Cl | Cd | Cm | Cl/Cd
-17.5 | -0.611 | 0.08085 | -0.019 | -7.555
-17 | -0.659 | 0.04842 | -0.022 | -13.602
-16.5 | -0.697 | 0.03186 | -0.024 | -21.883
-16 | -0.711 | 0.03172 | -0.024 | -22.412
-15.5 | -0.732 | 0.02641 | -0.025 | -27.731
-15 | -0.75 | 0.02272 | -0.027 | -33.023
-14.5 | -0.766 | 0.01967 | -0.028 | -38.929
-14 | -0.778 | 0.01723 | -0.029 | -45.19
-13.5 | -0.788 | 0.01525 | -0.03 | -51.66
-13 | -0.797 | 0.01311 | -0.031 | -60.741
-12.5 | -0.799 | 0.01183 | -0.032 | -67.58
-12 | -0.797 | 0.01087 | -0.033 | -73.298
-11.5 | -0.79 | 0.01013 | -0.034 | -78.015
-11 | -0.778 | 0.00958 | -0.035 | -81.157
-10.5 | -0.76 | 0.0091 | -0.036 | -83.508
-10 | -0.737 | 0.00869 | -0.037 | -84.727
-9.5 | -0.709 | 0.00834 | -0.038 | -85.007
-9 | -0.677 | 0.00803 | -0.039 | -84.288
-8.5 | -0.64 | 0.00623 | -0.04 | -102.813
-8 | -0.6 | 0.00601 | -0.041 | -99.806
-7.5 | -0.556 | 0.00578 | -0.042 | -96.208
-7 | -0.509 | 0.00565 | -0.042 | -90.034
-6.5 | -0.459 | 0.0055 | -0.043 | -83.44
-6 | -0.407 | 0.00539 | -0.044 | -75.556
-5.5 | -0.353 | 0.0052 | -0.045 | -67.812
-5 | -0.296 | 0.00512 | -0.046 | -57.915
-4.5 | -0.239 | 0.00504 | -0.047 | -47.36
-4 | -0.18 | 0.00492 | -0.048 | -36.548
-3.5 | -0.12 | 0.0049 | -0.049 | -24.553
-3 | -0.06 | 0.00518 | -0.05 | -11.535
-2.5 | 0.001 | 0.0048 | -0.051 | 0.234
-2 | 0.062 | 0.00479 | -0.051 | 13.014
-1.5 | 0.124 | 0.00465 | -0.052 | 26.645
-1 | 0.185 | 0.00452 | -0.053 | 40.967
-0.5 | 0.247 | 0.00441 | -0.054 | 55.933
0 | 0.308 | 0.00429 | -0.055 | 71.799
0.5 | 0.368 | 0.00421 | -0.056 | 87.499
1 | 0.429 | 0.00412 | -0.057 | 103.983
1.5 | 0.489 | 0.0042 | -0.058 | 116.441
2 | 0.55 | 0.00426 | -0.059 | 128.993
2.5 | 0.61 | 0.0044 | -0.059 | 138.584
3 | 0.67 | 0.00455 | -0.06 | 147.332
3.5 | 0.73 | 0.00466 | -0.061 | 156.829
4 | 0.789 | 0.00479 | -0.062 | 164.758
4.5 | 0.848 | 0.00493 | -0.063 | 172.106
5 | 0.907 | 0.00509 | -0.064 | 178.143
5.5 | 0.965 | 0.00427 | -0.065 | 225.813
6 | 1.022 | 0.00443 | -0.065 | 230.869
6.5 | 1.078 | 0.00806 | -0.066 | 133.799
7 | 1.134 | 0.0084 | -0.067 | 134.906
7.5 | 1.188 | 0.00874 | -0.068 | 135.89
8 | 1.241 | 0.00916 | -0.069 | 135.464
8.5 | 1.292 | 0.0096 | -0.07 | 134.66
9 | 1.342 | 0.01001 | -0.07 | 134.056
9.5 | 1.389 | 0.01048 | -0.071 | 132.608
10 | 1.43 | 0.011 | -0.072 | 129.93
10.5 | 1.463 | 0.01162 | -0.073 | 125.894
11 | 1.492 | 0.01227 | -0.073 | 121.582
11.5 | 1.516 | 0.01287 | -0.074 | 117.762
12 | 1.534 | 0.01372 | -0.075 | 111.804
12.5 | 1.545 | 0.0146 | -0.075 | 105.776
13 | 1.548 | 0.01606 | -0.076 | 96.403
13.5 | 1.546 | 0.01719 | -0.076 | 89.899
14 | 1.535 | 0.01857 | -0.077 | 82.69
14.5 | 1.516 | 0.02027 | -0.077 | 74.759
15 | 1.491 | 0.02212 | -0.077 | 67.372
15.5 | 1.459 | 0.02466 | -0.077 | 59.15
16 | 1.422 | 0.02773 | -0.077 | 51.281
16.5 | 1.381 | 0.03149 | -0.077 | 43.84
17 | 1.338 | 0.03541 | -0.077 | 37.784
17.5 | 1.291 | 0.04038 | -0.077 | 31.977
18 | 1.243 | 0.04607 | -0.076 | 26.972

## 148. Re 20M Mach 0.10 (2)
BIGFOIL.COM POLAR EXPORT
nlf0115
NLF(1)-0115 |  |  |  | Cl Max: | 1.7911 | at alpha= | 20 | deg
XFOIL ncrit=9 |  |  |  | L/D Max: | 146.276 | at alpha= | 8 | deg
Re: | 20000000 |  |  | Cd Min: | 0.04153 | at alpha= | 20 | deg
Mach: | 0.1 |  |  | Cl=0 at alpha= | -2.595 | deg
|  |  |  | @ Cl=0.1, Cd= | 0.0054045
|  |  |  | @ Cl=0.4, Cd= | 0.0047502
|  |  |  | @ Cl=0.6, Cd= | 0.0053924
alpha (deg) | Cl | Cd | Cm | Cl/Cd
-15.5 | -1.2189 | 0.01379 | -0.0917 | -88.3901
-15 | -1.1894 | 0.01299 | -0.0883 | -91.5627
-14.5 | -1.1623 | 0.0122 | -0.0841 | -95.2705
-14 | -1.1407 | 0.01156 | -0.0786 | -98.6765
-13.5 | -1.1187 | 0.01115 | -0.0726 | -100.3318
-13 | -1.086 | 0.01096 | -0.0683 | -99.0876
-12.5 | -1.0473 | 0.01041 | -0.0655 | -100.6052
-12 | -1.0025 | 0.01002 | -0.0636 | -100.0499
-11.5 | -0.957 | 0.00958 | -0.0619 | -99.8956
-11 | -0.909 | 0.00921 | -0.0606 | -98.6971
-10 | -0.8105 | 0.00846 | -0.0584 | -95.8038
-9.5 | -0.7612 | 0.00801 | -0.0573 | -95.0312
-9 | -0.7098 | 0.00764 | -0.0565 | -92.9058
-8.5 | -0.6575 | 0.00734 | -0.0559 | -89.5777
-8 | -0.6036 | 0.00707 | -0.0556 | -85.3748
-7.5 | -0.5491 | 0.00684 | -0.0555 | -80.2778
-6.5 | -0.4383 | 0.00644 | -0.0555 | -68.059
-6 | -0.3826 | 0.00625 | -0.0555 | -61.216
-5 | -0.2704 | 0.00587 | -0.0558 | -46.0647
-4.5 | -0.2142 | 0.00568 | -0.0559 | -37.7113
-4 | -0.1579 | 0.00555 | -0.0561 | -28.4505
-3.5 | -0.1021 | 0.0055 | -0.0562 | -18.5636
-3 | -0.0456 | 0.00543 | -0.0564 | -8.3978
-2.5 | 0.0107 | 0.00536 | -0.0566 | 1.9963
-2 | 0.0664 | 0.00534 | -0.0567 | 12.4345
-1.5 | 0.1185 | 0.00544 | -0.0561 | 21.7831
-1 | 0.1716 | 0.00548 | -0.0558 | 31.3139
-0.5 | 0.2238 | 0.00548 | -0.0553 | 40.8394
0 | 0.2753 | 0.0054 | -0.0547 | 50.9815
0.5 | 0.3269 | 0.00522 | -0.0541 | 62.6245
1 | 0.3743 | 0.00469 | -0.0529 | 79.8081
1.5 | 0.4298 | 0.00482 | -0.053 | 89.1701
2 | 0.4853 | 0.00504 | -0.0531 | 96.2897
2.5 | 0.5411 | 0.0052 | -0.0532 | 104.0577
3 | 0.5964 | 0.00538 | -0.0533 | 110.855
3.5 | 0.6516 | 0.00557 | -0.0533 | 116.9838
4 | 0.7061 | 0.00577 | -0.0532 | 122.3744
4.5 | 0.7605 | 0.00597 | -0.0531 | 127.3869
5 | 0.8151 | 0.00615 | -0.0531 | 132.5366
5.5 | 0.8683 | 0.00638 | -0.0528 | 136.0972
6 | 0.9209 | 0.00662 | -0.0524 | 139.1088
6.5 | 0.9738 | 0.00683 | -0.052 | 142.5769
7 | 1.0243 | 0.00712 | -0.0512 | 143.8624
7.5 | 1.0739 | 0.00741 | -0.0502 | 144.9258
8 | 1.1234 | 0.00768 | -0.0493 | 146.276
8.5 | 1.1697 | 0.00803 | -0.0477 | 145.6663
9 | 1.2138 | 0.00842 | -0.0457 | 144.1568
9.5 | 1.25 | 0.00879 | -0.042 | 142.2071
10 | 1.2863 | 0.0092 | -0.0384 | 139.8152
10.5 | 1.3211 | 0.00972 | -0.0347 | 135.9156
11 | 1.3537 | 0.01033 | -0.0308 | 131.0455
11.5 | 1.3875 | 0.01093 | -0.0272 | 126.9442
12.5 | 1.4405 | 0.01278 | -0.018 | 112.7152
13 | 1.4713 | 0.01361 | -0.0146 | 108.1043
13.5 | 1.5033 | 0.01442 | -0.0114 | 104.251
14 | 1.5328 | 0.01535 | -0.0082 | 99.8567
14.5 | 1.5607 | 0.01641 | -0.0049 | 95.1066
15 | 1.585 | 0.01772 | -0.0014 | 89.447
15.5 | 1.6125 | 0.01897 | 0.0014 | 85.0026
16 | 1.6374 | 0.0204 | 0.0042 | 80.2647
17 | 1.6783 | 0.02411 | 0.0097 | 69.6101
17.5 | 1.7027 | 0.02587 | 0.0117 | 65.8175
18 | 1.717 | 0.02841 | 0.0141 | 60.4365
18.5 | 1.7343 | 0.03085 | 0.016 | 56.2172
19.5 | 1.7784 | 0.03757 | 0.0142 | 47.3356
20 | 1.7911 | 0.04153 | 0.0142 | 43.1279

## 149. Re 20M Mach 0.25 (1)
BIGFOIL.COM POLAR EXPORT
nlf0115
NLF(1)-0115 |  |  |  | Cl Max: | 1.517 | at alpha= | 12 | deg
JavaFoil+Calcfoil stall+Eppler ext transition |  |  |  | L/D Max: | 220.331 | at alpha= | 5 | deg
Re: | 20000000 |  |  | Cd Min: | 0.00403 | at alpha= | 0.5 | deg
Mach: | 0.25 |  |  | Cl=0 at alpha= | -2.5081 | deg
|  |  |  | @ Cl=0.1, Cd= | 0.00474
|  |  |  | @ Cl=0.4, Cd= | 0.0040655
|  |  |  | @ Cl=0.6, Cd= | 0.004399
alpha (deg) | Cl | Cd | Cm | Cl/Cd
-15.5 | -0.357 | 0.08501 | -0.019 | -4.202
-15 | -0.407 | 0.07357 | -0.021 | -5.534
-14.5 | -0.489 | 0.03113 | -0.027 | -15.704
-14 | -0.537 | 0.02453 | -0.028 | -21.911
-13.5 | -0.581 | 0.01982 | -0.03 | -29.328
-13 | -0.62 | 0.01611 | -0.031 | -38.495
-12.5 | -0.65 | 0.01439 | -0.032 | -45.179
-12 | -0.674 | 0.01277 | -0.033 | -52.81
-11.5 | -0.691 | 0.01156 | -0.035 | -59.807
-11 | -0.701 | 0.01067 | -0.036 | -65.663
-10.5 | -0.703 | 0.0099 | -0.037 | -71.071
-10 | -0.698 | 0.00921 | -0.038 | -75.743
-9.5 | -0.683 | 0.00877 | -0.039 | -77.827
-9 | -0.661 | 0.00841 | -0.04 | -78.608
-8.5 | -0.633 | 0.00812 | -0.041 | -77.89
-8 | -0.598 | 0.0062 | -0.042 | -96.544
-7.5 | -0.559 | 0.00593 | -0.043 | -94.14
-7 | -0.514 | 0.00574 | -0.044 | -89.573
-6.5 | -0.466 | 0.00564 | -0.045 | -82.644
-6 | -0.414 | 0.00543 | -0.045 | -76.283
-5.5 | -0.36 | 0.00533 | -0.046 | -67.502
-5 | -0.303 | 0.00515 | -0.047 | -58.921
-4.5 | -0.245 | 0.00506 | -0.048 | -48.341
-4 | -0.185 | 0.005 | -0.049 | -36.92
-3.5 | -0.123 | 0.00448 | -0.05 | -27.534
-3 | -0.061 | 0.00435 | -0.051 | -14.109
-2.5 | 0.001 | 0.00445 | -0.052 | 0.26
-2 | 0.064 | 0.00482 | -0.053 | 13.279
-1.5 | 0.127 | 0.00468 | -0.054 | 27.214
-1 | 0.19 | 0.00454 | -0.055 | 41.979
-0.5 | 0.253 | 0.0044 | -0.056 | 57.592
0 | 0.316 | 0.00426 | -0.057 | 74.201
0.5 | 0.378 | 0.00403 | -0.057 | 93.832
1 | 0.44 | 0.00413 | -0.058 | 106.742
1.5 | 0.503 | 0.00421 | -0.059 | 119.483
2 | 0.565 | 0.00432 | -0.06 | 130.728
2.5 | 0.627 | 0.00446 | -0.061 | 140.514
3 | 0.688 | 0.00457 | -0.062 | 150.694
3.5 | 0.75 | 0.00472 | -0.063 | 158.94
4 | 0.81 | 0.00486 | -0.064 | 166.817
4.5 | 0.871 | 0.00406 | -0.065 | 214.508
5 | 0.93 | 0.00422 | -0.066 | 220.331
5.5 | 0.99 | 0.00765 | -0.066 | 129.363
6 | 1.048 | 0.00802 | -0.067 | 130.701
6.5 | 1.105 | 0.00834 | -0.068 | 132.579
7 | 1.161 | 0.00873 | -0.069 | 132.996
7.5 | 1.216 | 0.00911 | -0.07 | 133.475
8 | 1.27 | 0.00957 | -0.071 | 132.713
8.5 | 1.32 | 0.01007 | -0.071 | 131.074
9 | 1.369 | 0.01057 | -0.072 | 129.522
9.5 | 1.415 | 0.0111 | -0.073 | 127.452
10 | 1.452 | 0.01173 | -0.074 | 123.819
10.5 | 1.48 | 0.01249 | -0.074 | 118.491
11 | 1.501 | 0.01326 | -0.075 | 113.212
11.5 | 1.514 | 0.01417 | -0.076 | 106.811
12 | 1.517 | 0.01515 | -0.077 | 100.165
12.5 | 1.509 | 0.01691 | -0.077 | 89.263
13 | 1.49 | 0.01854 | -0.077 | 80.349
13.5 | 1.456 | 0.02056 | -0.078 | 70.799
14 | 1.41 | 0.02331 | -0.077 | 60.469
14.5 | 1.354 | 0.02679 | -0.077 | 50.514
15 | 1.291 | 0.0304 | -0.077 | 42.453
15.5 | 1.217 | 0.03593 | -0.077 | 33.858
16 | 1.135 | 0.04286 | -0.076 | 26.484
16.5 | 1.049 | 0.05098 | -0.075 | 20.567
17 | 0.945 | 0.06745 | -0.072 | 14.007

## 150. Re 20M Mach 0.25 (2)
BIGFOIL.COM POLAR EXPORT
nlf0115
NLF(1)-0115 |  |  |  | Cl Max: | 1.7297 | at alpha= | 19.5 | deg
XFOIL ncrit=9 |  |  |  | L/D Max: | 145.386 | at alpha= | 8 | deg
Re: | 20000000 |  |  | Cd Min: | 0.1955 | at alpha= | -20 | deg
Mach: | 0.25 |  |  | Cl=0 at alpha= | -2.5995 | deg
|  |  |  | @ Cl=0.1, Cd= | 0.0053972
|  |  |  | @ Cl=0.4, Cd= | 0.0047509
|  |  |  | @ Cl=0.6, Cd= | 0.0054086
alpha (deg) | Cl | Cd | Cm | Cl/Cd
-20 | -0.6221 | 0.1955 | -0.0102 | -3.1821
-19.5 | -1.0506 | 0.10224 | -0.0663 | -10.2758
-19 | -1.1336 | 0.07993 | -0.0808 | -14.1824
-18.5 | -1.1818 | 0.06381 | -0.0927 | -18.5206
-17 | -1.2516 | 0.03625 | -0.105 | -34.5269
-16.5 | -1.2749 | 0.02863 | -0.1064 | -44.5302
-16 | -1.2239 | 0.02675 | -0.1074 | -45.7533
-15.5 | -1.2157 | 0.02096 | -0.1093 | -58.001
-15 | -1.1599 | 0.01828 | -0.1125 | -63.4519
-14.5 | -1.1287 | 0.01638 | -0.1099 | -68.9072
-14 | -1.114 | 0.01462 | -0.1038 | -76.197
-13.5 | -1.1032 | 0.01364 | -0.0959 | -80.8798
-13 | -1.0575 | 0.01366 | -0.0926 | -77.4158
-12.5 | -1.0408 | 0.01226 | -0.0857 | -84.894
-12 | -1.0084 | 0.01167 | -0.0802 | -86.4096
-11.5 | -0.9751 | 0.011 | -0.075 | -88.6455
-11 | -0.9284 | 0.01048 | -0.0721 | -88.5878
-10.5 | -0.8804 | 0.00992 | -0.0695 | -88.75
-10 | -0.8325 | 0.00929 | -0.067 | -89.6125
-9 | -0.7327 | 0.00813 | -0.0628 | -90.123
-8 | -0.6247 | 0.00734 | -0.0602 | -85.109
-7.5 | -0.5686 | 0.00706 | -0.0594 | -80.5382
-7 | -0.5115 | 0.0068 | -0.0589 | -75.2206
-6.5 | -0.4535 | 0.00658 | -0.0586 | -68.921
-6 | -0.3958 | 0.00637 | -0.0583 | -62.135
-5.5 | -0.3377 | 0.00617 | -0.0582 | -54.7326
-4.5 | -0.221 | 0.00576 | -0.0581 | -38.3681
-4 | -0.1628 | 0.00561 | -0.0582 | -29.0196
-3.5 | -0.1047 | 0.00551 | -0.0582 | -19.0018
-3 | -0.0467 | 0.00545 | -0.0583 | -8.5688
-2.5 | 0.0116 | 0.00537 | -0.0584 | 2.1601
-2 | 0.0693 | 0.00534 | -0.0585 | 12.9775
-1.5 | 0.123 | 0.00544 | -0.0578 | 22.6103
-0.5 | 0.2303 | 0.00551 | -0.0565 | 41.7967
0 | 0.283 | 0.00542 | -0.0558 | 52.214
0.5 | 0.3354 | 0.00524 | -0.0551 | 64.0076
1 | 0.3839 | 0.0047 | -0.0537 | 81.6809
1.5 | 0.4408 | 0.00488 | -0.0537 | 90.3279
2 | 0.4982 | 0.00508 | -0.0537 | 98.0709
2.5 | 0.5555 | 0.00526 | -0.0537 | 105.6084
3 | 0.6124 | 0.00545 | -0.0537 | 112.367
3.5 | 0.6691 | 0.00564 | -0.0535 | 118.6348
4 | 0.7252 | 0.00585 | -0.0533 | 123.9658
4.5 | 0.7808 | 0.00607 | -0.0529 | 128.6326
5 | 0.8364 | 0.00628 | -0.0525 | 133.1847
5.5 | 0.8917 | 0.00649 | -0.052 | 137.396
6 | 0.9452 | 0.00676 | -0.0511 | 139.8225
6.5 | 0.9993 | 0.00698 | -0.0503 | 143.1662
7 | 1.0508 | 0.00728 | -0.049 | 144.3407
7.5 | 1.1005 | 0.00761 | -0.0473 | 144.6124
8 | 1.15 | 0.00791 | -0.0455 | 145.3856
8.5 | 1.1896 | 0.00824 | -0.0416 | 144.3689
9 | 1.2273 | 0.00867 | -0.0374 | 141.5571
9.5 | 1.2649 | 0.00917 | -0.0334 | 137.9389
10 | 1.3059 | 0.0096 | -0.03 | 136.0312
10.5 | 1.3403 | 0.01027 | -0.0256 | 130.5063
11 | 1.3736 | 0.01102 | -0.0211 | 124.6461
11.5 | 1.4043 | 0.0119 | -0.0163 | 118.0084
12 | 1.4248 | 0.01322 | -0.0103 | 107.7761
12.5 | 1.4558 | 0.01422 | -0.0061 | 102.3769
13 | 1.4876 | 0.01526 | -0.0023 | 97.4836
13.5 | 1.5193 | 0.01639 | 0.0013 | 92.6968
14 | 1.5458 | 0.01783 | 0.0053 | 86.6966
14.5 | 1.5745 | 0.01928 | 0.0087 | 81.6649
15.5 | 1.6244 | 0.02294 | 0.0153 | 70.8108
16 | 1.6478 | 0.02505 | 0.0183 | 65.7804
16.5 | 1.6686 | 0.02747 | 0.0211 | 60.7426
17 | 1.6825 | 0.03051 | 0.0238 | 55.1459
17.5 | 1.701 | 0.03342 | 0.0259 | 50.8977
18 | 1.7108 | 0.03715 | 0.0279 | 46.0511
18.5 | 1.7219 | 0.04103 | 0.0294 | 41.9669
19 | 1.7229 | 0.04599 | 0.0305 | 37.4625
19.5 | 1.7297 | 0.05063 | 0.0311 | 34.1635

## 151. Re 20M Mach 0.50 (1)
BIGFOIL.COM POLAR EXPORT
nlf0115
NLF(1)-0115 |  |  |  | Cl Max: | 1.45 | at alpha= | 9.5 | deg
JavaFoil+Calcfoil stall+Eppler ext transition |  |  |  | L/D Max: | 176.875 | at alpha= | 2 | deg
Re: | 20000000 |  |  | Cd Min: | 0.00351 | at alpha= | 1.5 | deg
Mach: | 0.5 |  |  | Cl=0 at alpha= | -2.5072 | deg
|  |  |  | @ Cl=0.1, Cd= | 0.0044132
|  |  |  | @ Cl=0.4, Cd= | 0.0041214
|  |  |  | @ Cl=0.6, Cd= | 0.0035383
alpha (deg) | Cl | Cd | Cm | Cl/Cd
-20 | -0.967 | 0.17409 | -0.014 | -5.553
-19.5 | -0.939 | 0.16678 | -0.014 | -5.631
-19 | -0.912 | 0.16516 | -0.015 | -5.523
-18.5 | -0.885 | 0.16097 | -0.015 | -5.499
-18 | -0.86 | 0.14103 | -0.016 | -6.099
-17.5 | -0.833 | 0.13377 | -0.017 | -6.226
-17 | -0.805 | 0.1294 | -0.017 | -6.22
-16.5 | -0.777 | 0.12594 | -0.017 | -6.168
-16 | -0.749 | 0.11976 | -0.018 | -6.252
-15.5 | -0.725 | 0.10072 | -0.019 | -7.202
-15 | -0.696 | 0.09807 | -0.019 | -7.096
-14.5 | -0.665 | 0.09724 | -0.018 | -6.843
-14 | -0.638 | 0.09267 | -0.019 | -6.884
-13.5 | -0.611 | 0.09442 | -0.02 | -6.473
-13 | -0.585 | 0.08609 | -0.021 | -6.794
-12.5 | -0.557 | 0.08136 | -0.021 | -6.843
-12 | -0.528 | 0.07697 | -0.021 | -6.864
-11.5 | -0.502 | 0.0714 | -0.022 | -7.027
-11 | -0.476 | 0.06506 | -0.024 | -7.309
-10.5 | -0.45 | 0.05841 | -0.026 | -7.71
-10 | -0.488 | 0.01543 | -0.04 | -31.593
-9.5 | -0.388 | 0.06412 | -0.021 | -6.056
-9 | -0.362 | 0.0549 | -0.024 | -6.6
-8.5 | -0.34 | 0.04537 | -0.03 | -7.5
-8 | -0.374 | 0.00928 | -0.046 | -40.27
-7.5 | -0.342 | 0.00848 | -0.047 | -40.346
-7 | -0.309 | 0.00796 | -0.048 | -38.787
-6.5 | -0.422 | 0.00765 | -0.05 | -55.163
-6 | -0.418 | 0.00724 | -0.051 | -57.682
-5.5 | -0.38 | 0.00679 | -0.052 | -55.868
-5 | -0.327 | 0.00507 | -0.053 | -64.625
-4.5 | -0.268 | 0.00483 | -0.054 | -55.453
-4 | -0.204 | 0.00473 | -0.055 | -43.087
-3.5 | -0.137 | 0.00452 | -0.056 | -30.248
-3 | -0.068 | 0.00447 | -0.057 | -15.279
-2.5 | 0.001 | 0.00434 | -0.058 | 0.296
-2 | 0.071 | 0.00445 | -0.059 | 16.067
-1.5 | 0.142 | 0.00436 | -0.06 | 32.612
-1 | 0.213 | 0.00453 | -0.061 | 46.951
-0.5 | 0.283 | 0.00437 | -0.062 | 64.822
0 | 0.353 | 0.00421 | -0.063 | 83.834
0.5 | 0.422 | 0.00408 | -0.064 | 103.329
1 | 0.491 | 0.00418 | -0.065 | 117.548
1.5 | 0.561 | 0.00351 | -0.066 | 159.606
2 | 0.63 | 0.00356 | -0.067 | 176.875
2.5 | 0.698 | 0.00672 | -0.068 | 103.855
3 | 0.766 | 0.00699 | -0.069 | 109.638
3.5 | 0.834 | 0.00735 | -0.07 | 113.48
4 | 0.901 | 0.00768 | -0.071 | 117.212
4.5 | 0.966 | 0.00808 | -0.072 | 119.546
5 | 1.031 | 0.00849 | -0.073 | 121.524
5.5 | 1.095 | 0.00893 | -0.074 | 122.57
6 | 1.156 | 0.00945 | -0.075 | 122.369
6.5 | 1.215 | 0.01 | -0.076 | 121.56
7 | 1.272 | 0.01057 | -0.077 | 120.264
7.5 | 1.324 | 0.01137 | -0.078 | 116.509
8 | 1.373 | 0.01215 | -0.079 | 112.941
8.5 | 1.411 | 0.01302 | -0.079 | 108.326
9 | 1.438 | 0.01412 | -0.08 | 101.865
9.5 | 1.45 | 0.01581 | -0.081 | 91.74
10 | 1.395 | 0.01791 | -0.081 | 77.884
10.5 | 0.822 | 0.03496 | -0.076 | 23.501
11 | 0.785 | 0.06361 | -0.064 | 12.341
11.5 | 0.824 | 0.05983 | -0.067 | 13.774
12 | 0.847 | 0.06322 | -0.067 | 13.395
12.5 | 0.863 | 0.07435 | -0.064 | 11.608
13 | 0.876 | 0.09037 | -0.06 | 9.689
13.5 | 0.889 | 0.11337 | -0.053 | 7.837
14 | 0.917 | 0.12258 | -0.054 | 7.479
14.5 | 0.946 | 0.12983 | -0.056 | 7.287

## 152. Re 20M Mach 0.50 (2)
BIGFOIL.COM POLAR EXPORT
nlf0115
NLF(1)-0115 |  |  |  | Cl Max: | 1.5605 | at alpha= | 12.5 | deg
XFOIL ncrit=9 |  |  |  | L/D Max: | 136.078 | at alpha= | 6 | deg
Re: | 20000000 |  |  | Cd Min: | 0.05459 | at alpha= | -10.5 | deg
Mach: | 0.5 |  |  | Cl=0 at alpha= | -2.6151 | deg
|  |  |  | @ Cl=0.1, Cd= | 0.005423
|  |  |  | @ Cl=0.4, Cd= | 0.0048133
|  |  |  | @ Cl=0.6, Cd= | 0.0055164
alpha (deg) | Cl | Cd | Cm | Cl/Cd
-10.5 | -0.333 | 0.05459 | -0.1299 | -6.1
-10 | -0.3748 | 0.04472 | -0.1335 | -8.381
-9 | -0.4452 | 0.03198 | -0.1273 | -13.9212
-8.5 | -0.4859 | 0.0267 | -0.1187 | -18.1985
-8 | -0.5309 | 0.02162 | -0.1052 | -24.556
-7.5 | -0.535 | 0.01634 | -0.0961 | -32.7417
-7 | -0.5139 | 0.01189 | -0.0889 | -43.2212
-6.5 | -0.4827 | 0.00886 | -0.0817 | -54.4808
-6 | -0.4393 | 0.00751 | -0.0757 | -58.4953
-5.5 | -0.3809 | 0.00686 | -0.0722 | -55.5248
-5 | -0.3162 | 0.00651 | -0.0702 | -48.5714
-4.5 | -0.2502 | 0.0062 | -0.0689 | -40.3548
-4 | -0.1836 | 0.00592 | -0.0679 | -31.0135
-3.5 | -0.1169 | 0.0057 | -0.0672 | -20.5088
-3 | -0.0505 | 0.00556 | -0.0667 | -9.0827
-2.5 | 0.0151 | 0.00549 | -0.0662 | 2.7505
-2 | 0.0807 | 0.00542 | -0.0659 | 14.8893
-1.5 | 0.1446 | 0.00543 | -0.0653 | 26.6298
-1 | 0.2021 | 0.00554 | -0.0637 | 36.4801
0 | 0.3156 | 0.00549 | -0.0604 | 57.4863
0.5 | 0.3615 | 0.00475 | -0.0571 | 76.1053
1 | 0.4223 | 0.00485 | -0.0561 | 87.0722
1.5 | 0.4851 | 0.0051 | -0.0554 | 95.1176
2 | 0.5487 | 0.00532 | -0.0548 | 103.1391
2.5 | 0.6114 | 0.00556 | -0.0539 | 109.964
3 | 0.6732 | 0.00581 | -0.0527 | 115.8692
3.5 | 0.735 | 0.00605 | -0.0514 | 121.4876
4 | 0.7954 | 0.00629 | -0.0496 | 126.4547
4.5 | 0.8552 | 0.00654 | -0.0475 | 130.7645
5 | 0.9058 | 0.00677 | -0.0434 | 133.7962
5.5 | 0.9577 | 0.00707 | -0.0395 | 135.4597
6 | 1.0097 | 0.00742 | -0.0354 | 136.0782
6.5 | 1.0597 | 0.00784 | -0.0309 | 135.1658
7 | 1.1137 | 0.00823 | -0.0269 | 135.322
7.5 | 1.1625 | 0.00878 | -0.022 | 132.4032
8 | 1.2123 | 0.00934 | -0.0171 | 129.7966
8.5 | 1.2577 | 0.01008 | -0.0114 | 124.7718
9 | 1.3025 | 0.01091 | -0.0057 | 119.3859
9.5 | 1.3453 | 0.01191 | 0.0002 | 112.9555
10 | 1.3921 | 0.01291 | 0.0056 | 107.8311
10.5 | 1.4308 | 0.01435 | 0.0118 | 99.7073
11 | 1.4625 | 0.01626 | 0.0183 | 89.9446
11.5 | 1.4791 | 0.01907 | 0.0255 | 77.5616
12 | 1.5199 | 0.0211 | 0.0307 | 72.0332
12.5 | 1.5605 | 0.02334 | 0.0358 | 66.8595