## index
index | Re | Mach | Datasource
1 | 50000 | 0 | JavaFoil+Calcfoil stall+Eppler ext transition
2 | 50000 | 0 | XFOIL ncrit=9
3 | 50000 | 0.1 | JavaFoil+Calcfoil stall+Eppler ext transition
4 | 50000 | 0.1 | XFOIL ncrit=9
5 | 50000 | 0.25 | JavaFoil+Calcfoil stall+Eppler ext transition
6 | 50000 | 0.25 | XFOIL ncrit=9
7 | 50000 | 0.5 | JavaFoil+Calcfoil stall+Eppler ext transition
8 | 50000 | 0.5 | XFOIL ncrit=9
9 | 100000 | 0 | JavaFoil+Calcfoil stall+Eppler ext transition
10 | 100000 | 0 | XFOIL ncrit=9
11 | 100000 | 0.1 | JavaFoil+Calcfoil stall+Eppler ext transition
12 | 100000 | 0.1 | XFOIL ncrit=9
13 | 100000 | 0.25 | JavaFoil+Calcfoil stall+Eppler ext transition
14 | 100000 | 0.25 | XFOIL ncrit=9
15 | 100000 | 0.5 | JavaFoil+Calcfoil stall+Eppler ext transition
16 | 100000 | 0.5 | XFOIL ncrit=9
17 | 250000 | 0 | JavaFoil+Calcfoil stall+Eppler ext transition
18 | 250000 | 0 | XFOIL ncrit=9
19 | 250000 | 0.1 | JavaFoil+Calcfoil stall+Eppler ext transition
20 | 250000 | 0.1 | XFOIL ncrit=9
21 | 250000 | 0.25 | JavaFoil+Calcfoil stall+Eppler ext transition
22 | 250000 | 0.25 | XFOIL ncrit=9
23 | 250000 | 0.5 | JavaFoil+Calcfoil stall+Eppler ext transition
24 | 250000 | 0.5 | XFOIL ncrit=9
25 | 500000 | 0 | JavaFoil+Calcfoil stall+Eppler ext transition
26 | 500000 | 0 | XFOIL ncrit=9
27 | 500000 | 0.1 | JavaFoil+Calcfoil stall+Eppler ext transition
28 | 500000 | 0.1 | XFOIL ncrit=9
29 | 500000 | 0.25 | JavaFoil+Calcfoil stall+Eppler ext transition
30 | 500000 | 0.25 | XFOIL ncrit=9
31 | 500000 | 0.5 | JavaFoil+Calcfoil stall+Eppler ext transition
32 | 500000 | 0.5 | XFOIL ncrit=9
33 | 750000 | 0 | JavaFoil+Calcfoil stall+Eppler ext transition
34 | 750000 | 0 | XFOIL ncrit=9
35 | 750000 | 0.1 | JavaFoil+Calcfoil stall+Eppler ext transition
36 | 750000 | 0.1 | XFOIL ncrit=9
37 | 750000 | 0.25 | JavaFoil+Calcfoil stall+Eppler ext transition
38 | 750000 | 0.25 | XFOIL ncrit=9
39 | 750000 | 0.5 | JavaFoil+Calcfoil stall+Eppler ext transition
40 | 750000 | 0.5 | XFOIL ncrit=9
41 | 1000000 | 0 | JavaFoil+Calcfoil stall+Eppler ext transition
42 | 1000000 | 0 | XFOIL ncrit=9
43 | 1000000 | 0.1 | JavaFoil+Calcfoil stall+Eppler ext transition
44 | 1000000 | 0.1 | XFOIL ncrit=9
45 | 1000000 | 0.25 | JavaFoil+Calcfoil stall+Eppler ext transition
46 | 1000000 | 0.25 | XFOIL ncrit=9
47 | 1000000 | 0.5 | JavaFoil+Calcfoil stall+Eppler ext transition
48 | 1000000 | 0.5 | XFOIL ncrit=9
49 | 2000000 | 0 | JavaFoil+Calcfoil stall+Eppler ext transition
50 | 2000000 | 0 | XFOIL ncrit=9
51 | 2000000 | 0.1 | JavaFoil+Calcfoil stall+Eppler ext transition
52 | 2000000 | 0.1 | XFOIL ncrit=9
53 | 2000000 | 0.25 | JavaFoil+Calcfoil stall+Eppler ext transition
54 | 2000000 | 0.25 | XFOIL ncrit=9
55 | 2000000 | 0.5 | JavaFoil+Calcfoil stall+Eppler ext transition
56 | 2000000 | 0.5 | XFOIL ncrit=9
57 | 3000000 | 0 | JavaFoil+Calcfoil stall+Eppler ext transition
58 | 3000000 | 0 | XFOIL ncrit=9
59 | 3000000 | 0.1 | JavaFoil+Calcfoil stall+Eppler ext transition
60 | 3000000 | 0.1 | XFOIL ncrit=9
61 | 3000000 | 0.25 | JavaFoil+Calcfoil stall+Eppler ext transition
62 | 3000000 | 0.25 | XFOIL ncrit=9
63 | 3000000 | 0.5 | JavaFoil+Calcfoil stall+Eppler ext transition
64 | 3000000 | 0.5 | XFOIL ncrit=9
65 | 4000000 | 0 | JavaFoil+Calcfoil stall+Eppler ext transition
66 | 4000000 | 0 | XFOIL ncrit=9
67 | 4000000 | 0.1 | JavaFoil+Calcfoil stall+Eppler ext transition
68 | 4000000 | 0.1 | XFOIL ncrit=9
69 | 4000000 | 0.25 | JavaFoil+Calcfoil stall+Eppler ext transition
70 | 4000000 | 0.25 | XFOIL ncrit=9
71 | 4000000 | 0.5 | JavaFoil+Calcfoil stall+Eppler ext transition
72 | 4000000 | 0.5 | XFOIL ncrit=9
73 | 5000000 | 0 | JavaFoil+Calcfoil stall+Eppler ext transition
74 | 5000000 | 0 | XFOIL ncrit=9
75 | 5000000 | 0.1 | JavaFoil+Calcfoil stall+Eppler ext transition
76 | 5000000 | 0.1 | XFOIL ncrit=9
77 | 5000000 | 0.25 | JavaFoil+Calcfoil stall+Eppler ext transition
78 | 5000000 | 0.25 | XFOIL ncrit=9
79 | 5000000 | 0.5 | JavaFoil+Calcfoil stall+Eppler ext transition
80 | 5000000 | 0.5 | XFOIL ncrit=9
81 | 6000000 | 0 | JavaFoil+Calcfoil stall+Eppler ext transition
82 | 6000000 | 0 | XFOIL ncrit=9
83 | 6000000 | 0.1 | JavaFoil+Calcfoil stall+Eppler ext transition
84 | 6000000 | 0.1 | XFOIL ncrit=9
85 | 6000000 | 0.25 | JavaFoil+Calcfoil stall+Eppler ext transition
86 | 6000000 | 0.25 | XFOIL ncrit=9
87 | 6000000 | 0.5 | JavaFoil+Calcfoil stall+Eppler ext transition
88 | 6000000 | 0.5 | XFOIL ncrit=9
89 | 7000000 | 0 | JavaFoil+Calcfoil stall+Eppler ext transition
90 | 7000000 | 0 | XFOIL ncrit=9
91 | 7000000 | 0.1 | JavaFoil+Calcfoil stall+Eppler ext transition
92 | 7000000 | 0.1 | XFOIL ncrit=9
93 | 7000000 | 0.25 | JavaFoil+Calcfoil stall+Eppler ext transition
94 | 7000000 | 0.25 | XFOIL ncrit=9
95 | 7000000 | 0.5 | JavaFoil+Calcfoil stall+Eppler ext transition
96 | 7000000 | 0.5 | XFOIL ncrit=9
97 | 8000000 | 0 | JavaFoil+Calcfoil stall+Eppler ext transition
98 | 8000000 | 0 | XFOIL ncrit=9
99 | 8000000 | 0.1 | JavaFoil+Calcfoil stall+Eppler ext transition
100 | 8000000 | 0.1 | XFOIL ncrit=9
101 | 8000000 | 0.25 | JavaFoil+Calcfoil stall+Eppler ext transition
102 | 8000000 | 0.25 | XFOIL ncrit=9
103 | 8000000 | 0.5 | JavaFoil+Calcfoil stall+Eppler ext transition
104 | 8000000 | 0.5 | XFOIL ncrit=9
105 | 10000000 | 0 | JavaFoil+Calcfoil stall+Eppler ext transition
106 | 10000000 | 0 | XFOIL ncrit=9
107 | 10000000 | 0.1 | JavaFoil+Calcfoil stall+Eppler ext transition
108 | 10000000 | 0.1 | XFOIL ncrit=9
109 | 10000000 | 0.25 | JavaFoil+Calcfoil stall+Eppler ext transition
110 | 10000000 | 0.25 | XFOIL ncrit=9
111 | 10000000 | 0.5 | JavaFoil+Calcfoil stall+Eppler ext transition
112 | 10000000 | 0.5 | XFOIL ncrit=9
113 | 12000000 | 0 | JavaFoil+Calcfoil stall+Eppler ext transition
114 | 12000000 | 0 | XFOIL ncrit=9
115 | 12000000 | 0.1 | JavaFoil+Calcfoil stall+Eppler ext transition
116 | 12000000 | 0.1 | XFOIL ncrit=9
117 | 12000000 | 0.25 | JavaFoil+Calcfoil stall+Eppler ext transition
118 | 12000000 | 0.25 | XFOIL ncrit=9
119 | 12000000 | 0.5 | JavaFoil+Calcfoil stall+Eppler ext transition
120 | 12000000 | 0.5 | XFOIL ncrit=9
121 | 14000000 | 0 | JavaFoil+Calcfoil stall+Eppler ext transition
122 | 14000000 | 0 | XFOIL ncrit=9
123 | 14000000 | 0.1 | JavaFoil+Calcfoil stall+Eppler ext transition
124 | 14000000 | 0.1 | XFOIL ncrit=9
125 | 14000000 | 0.25 | JavaFoil+Calcfoil stall+Eppler ext transition
126 | 14000000 | 0.25 | XFOIL ncrit=9
127 | 14000000 | 0.5 | JavaFoil+Calcfoil stall+Eppler ext transition
128 | 14000000 | 0.5 | XFOIL ncrit=9
129 | 16000000 | 0 | JavaFoil+Calcfoil stall+Eppler ext transition
130 | 16000000 | 0 | XFOIL ncrit=9
131 | 16000000 | 0.1 | JavaFoil+Calcfoil stall+Eppler ext transition
132 | 16000000 | 0.1 | XFOIL ncrit=9
133 | 16000000 | 0.25 | JavaFoil+Calcfoil stall+Eppler ext transition
134 | 16000000 | 0.25 | XFOIL ncrit=9
135 | 16000000 | 0.5 | JavaFoil+Calcfoil stall+Eppler ext transition
136 | 16000000 | 0.5 | XFOIL ncrit=9
137 | 18000000 | 0 | JavaFoil+Calcfoil stall+Eppler ext transition
138 | 18000000 | 0 | XFOIL ncrit=9
139 | 18000000 | 0.1 | JavaFoil+Calcfoil stall+Eppler ext transition
140 | 18000000 | 0.1 | XFOIL ncrit=9
141 | 18000000 | 0.25 | JavaFoil+Calcfoil stall+Eppler ext transition
142 | 18000000 | 0.25 | XFOIL ncrit=9
143 | 18000000 | 0.5 | JavaFoil+Calcfoil stall+Eppler ext transition
144 | 18000000 | 0.5 | XFOIL ncrit=9
145 | 20000000 | 0 | JavaFoil+Calcfoil stall+Eppler ext transition
146 | 20000000 | 0 | XFOIL ncrit=9
147 | 20000000 | 0.1 | JavaFoil+Calcfoil stall+Eppler ext transition
148 | 20000000 | 0.1 | XFOIL ncrit=9
149 | 20000000 | 0.25 | JavaFoil+Calcfoil stall+Eppler ext transition
150 | 20000000 | 0.25 | XFOIL ncrit=9
151 | 20000000 | 0.5 | JavaFoil+Calcfoil stall+Eppler ext transition
152 | 20000000 | 0.5 | XFOIL ncrit=9

## 1. Re 50k Mach 0.00 (1)
BIGFOIL.COM POLAR EXPORT
HM50
HM50 |  |  |  | Cl Max: | 0.997 | at alpha= | 9.5 | deg
JavaFoil+Calcfoil stall+Eppler ext transition |  |  |  | L/D Max: | 32.236 | at alpha= | 6 | deg
Re: | 50000 |  |  | Cd Min: | 0.01662 | at alpha= | 2 | deg
Mach: | 0 |  |  | Cl=0 at alpha= | -0.66102 | deg
|  |  |  | @ Cl=0.1, Cd= | 0.018296
|  |  |  | @ Cl=0.4, Cd= | 0.017413
|  |  |  | @ Cl=0.6, Cd= | 0.020126
alpha (deg) | Cl | Cd | Cm | Cl/Cd
-16.5 | -0.553 | 0.29745 | 0 | -1.859
-16 | -0.575 | 0.26845 | 0 | -2.143
-15.5 | -0.597 | 0.25282 | 0 | -2.362
-15 | -0.619 | 0.23542 | 0 | -2.628
-14.5 | -0.639 | 0.22063 | 0 | -2.897
-14 | -0.658 | 0.20092 | 0 | -3.273
-13.5 | -0.674 | 0.18746 | 0 | -3.594
-13 | -0.688 | 0.17691 | 0 | -3.887
-12.5 | -0.699 | 0.16541 | 0 | -4.225
-12 | -0.707 | 0.14929 | 0 | -4.735
-11.5 | -0.712 | 0.13578 | 0 | -5.24
-11 | -0.712 | 0.12347 | 0 | -5.769
-10.5 | -0.709 | 0.11682 | 0 | -6.067
-10 | -0.701 | 0.1052 | 0 | -6.663
-9.5 | -0.689 | 0.09698 | 0 | -7.101
-9 | -0.672 | 0.08731 | 0 | -7.696
-8.5 | -0.651 | 0.07982 | 0 | -8.151
-8 | -0.625 | 0.07321 | 0 | -8.534
-7.5 | -0.595 | 0.06673 | 0 | -8.922
-7 | -0.562 | 0.06151 | 0 | -9.144
-6.5 | -0.527 | 0.0569 | 0 | -9.256
-6 | -0.488 | 0.05271 | 0 | -9.26
-5.5 | -0.447 | 0.04909 | 0 | -9.113
-5 | -0.405 | 0.04589 | 0 | -8.823
-4.5 | -0.361 | 0.04334 | -0.001 | -8.338
-4 | -0.393 | 0.02165 | -0.001 | -18.156
-3.5 | -0.336 | 0.02131 | -0.002 | -15.751
-3 | -0.277 | 0.02034 | -0.002 | -13.63
-2.5 | -0.218 | 0.0202 | -0.002 | -10.804
-2 | -0.159 | 0.01955 | -0.002 | -8.134
-1.5 | -0.1 | 0.01975 | -0.002 | -5.043
-1 | -0.04 | 0.01927 | -0.002 | -2.083
-0.5 | 0.019 | 0.01888 | -0.003 | 1.026
0 | 0.079 | 0.01825 | -0.003 | 4.318
0.5 | 0.138 | 0.01838 | -0.003 | 7.513
1 | 0.197 | 0.01812 | -0.003 | 10.872
1.5 | 0.256 | 0.01825 | -0.003 | 14.007
2 | 0.314 | 0.01662 | -0.004 | 18.87
2.5 | 0.37 | 0.01715 | -0.004 | 21.592
3 | 0.427 | 0.01765 | -0.004 | 24.185
3.5 | 0.482 | 0.01835 | -0.004 | 26.289
4 | 0.537 | 0.01916 | -0.004 | 28.005
4.5 | 0.591 | 0.01997 | -0.005 | 29.568
5 | 0.644 | 0.02089 | -0.005 | 30.827
5.5 | 0.696 | 0.02201 | -0.005 | 31.644
6 | 0.748 | 0.0232 | -0.005 | 32.236
6.5 | 0.797 | 0.02476 | -0.005 | 32.174
7 | 0.841 | 0.02659 | -0.006 | 31.631
7.5 | 0.881 | 0.02883 | -0.006 | 30.564
8 | 0.914 | 0.03195 | -0.006 | 28.598
8.5 | 0.936 | 0.03648 | -0.006 | 25.669
9 | 0.984 | 0.03504 | -0.006 | 28.086
9.5 | 0.997 | 0.03985 | -0.006 | 25.017
10 | 0.896 | 0.07513 | -0.002 | 11.926
10.5 | 0.912 | 0.08115 | -0.002 | 11.243
11 | 0.924 | 0.08586 | -0.002 | 10.762
11.5 | 0.931 | 0.09328 | -0.002 | 9.979
12 | 0.933 | 0.10118 | -0.002 | 9.22
12.5 | 0.93 | 0.11177 | -0.002 | 8.323
13 | 0.923 | 0.12158 | -0.002 | 7.593
13.5 | 0.912 | 0.13082 | -0.002 | 6.97
14 | 0.897 | 0.1426 | -0.002 | 6.289
14.5 | 0.879 | 0.1563 | -0.002 | 5.621

## 2. Re 50k Mach 0.00 (2)
BIGFOIL.COM POLAR EXPORT
HM50
HM50 |  |  |  | Cl Max: | 1.0107 | at alpha= | 9 | deg
XFOIL ncrit=9 |  |  |  | L/D Max: | 24.3948 | at alpha= | 6.5 | deg
Re: | 50000 |  |  | Cd Min: | 0.26262 | at alpha= | -19.5 | deg
Mach: | 0 |  |  | Cl=0 at alpha= | -0.4599 | deg
|  |  |  | @ Cl=0.1, Cd= | 0.022697
|  |  |  | @ Cl=0.4, Cd= | 0.025591
|  |  |  | @ Cl=0.6, Cd= | 0.028498
alpha (deg) | Cl | Cd | Cm | Cl/Cd
-20 | -0.8006 | 0.25873 | 0.081 | -3.0943
-19.5 | -0.7987 | 0.26262 | 0.0736 | -3.0413
-19 | -0.763 | 0.24394 | 0.0736 | -3.1278
-18.5 | -0.7454 | 0.23801 | 0.0696 | -3.1318
-18 | -0.7412 | 0.23841 | 0.0628 | -3.1089
-17.5 | -0.7117 | 0.22505 | 0.0615 | -3.1624
-17 | -0.6949 | 0.21914 | 0.0576 | -3.171
-16.5 | -0.6869 | 0.21508 | 0.0522 | -3.1937
-16 | -0.6608 | 0.2056 | 0.0506 | -3.214
-15.5 | -0.6587 | 0.20274 | 0.0447 | -3.249
-15 | -0.6287 | 0.19201 | 0.0437 | -3.2743
-14.5 | -0.6307 | 0.18911 | 0.038 | -3.3351
-14 | -0.6006 | 0.17864 | 0.037 | -3.3621
-13.5 | -0.5881 | 0.17143 | 0.0338 | -3.4306
-13 | -0.5925 | 0.1682 | 0.0291 | -3.5226
-12.5 | -0.5698 | 0.15902 | 0.0277 | -3.5832
-12 | -0.5493 | 0.15034 | 0.0261 | -3.6537
-11.5 | -0.5363 | 0.1427 | 0.0239 | -3.7582
-11 | -0.5273 | 0.1355 | 0.0215 | -3.8915
-10.5 | -0.5152 | 0.12827 | 0.0199 | -4.0165
-10 | -0.5084 | 0.12149 | 0.0179 | -4.1847
-9.5 | -0.5128 | 0.11546 | 0.0154 | -4.4414
-9 | -0.5149 | 0.10889 | 0.0131 | -4.7286
-8.5 | -0.4785 | 0.09931 | 0.0141 | -4.8182
-8 | -0.6187 | 0.06866 | -0.026 | -9.0111
-7.5 | -0.6051 | 0.0586 | -0.0272 | -10.3259
-7 | -0.6003 | 0.0478 | -0.0281 | -12.5586
-6.5 | -0.5766 | 0.0403 | -0.0265 | -14.3077
-6 | -0.5434 | 0.0343 | -0.024 | -15.8426
-5.5 | -0.5081 | 0.02984 | -0.0206 | -17.0275
-5 | -0.4738 | 0.02641 | -0.0168 | -17.9402
-4.5 | -0.4445 | 0.02361 | -0.0121 | -18.8268
-4 | -0.4206 | 0.02178 | -0.006 | -19.3113
-3.5 | -0.3964 | 0.02078 | 0.0007 | -19.076
-3 | -0.3723 | 0.02019 | 0.0083 | -18.4398
-2.5 | -0.348 | 0.01962 | 0.0164 | -17.737
-2 | -0.1343 | 0.02077 | -0.0071 | -6.4661
-1.5 | -0.1181 | 0.01968 | -0.0102 | -6.001
-1 | -0.1258 | 0.01986 | -0.005 | -6.3343
-0.5 | -0.01 | 0.02148 | -0.0199 | -0.46555
0 | 0.1147 | 0.02286 | -0.0348 | 5.0175
0.5 | 0.2356 | 0.0237 | -0.0473 | 9.9409
1 | 0.3122 | 0.02447 | -0.0508 | 12.7585
1.5 | 0.3674 | 0.02529 | -0.0498 | 14.5275
2 | 0.4215 | 0.02579 | -0.0474 | 16.3435
2.5 | 0.4609 | 0.0267 | -0.0436 | 17.2622
3 | 0.5079 | 0.02705 | -0.0396 | 18.7763
3.5 | 0.5483 | 0.02798 | -0.0358 | 19.5961
4 | 0.5945 | 0.02838 | -0.0318 | 20.9479
4.5 | 0.6375 | 0.0293 | -0.0283 | 21.7577
5 | 0.6837 | 0.02996 | -0.0247 | 22.8204
5.5 | 0.7282 | 0.03104 | -0.0214 | 23.4601
6 | 0.7728 | 0.03226 | -0.0184 | 23.9554
6.5 | 0.8182 | 0.03354 | -0.0154 | 24.3948
7 | 0.8578 | 0.03566 | -0.0128 | 24.055
7.5 | 0.9028 | 0.03728 | -0.01 | 24.2167
8 | 0.9431 | 0.03964 | -0.0074 | 23.7916
8.5 | 0.9758 | 0.04291 | -0.0049 | 22.7406
9 | 1.0107 | 0.04605 | -0.0024 | 21.9479
9.5 | 1.0034 | 0.05366 | -0.0002 | 18.6992
10 | 0.9764 | 0.06287 | 0.001 | 15.5305
12 | 0.6994 | 0.14278 | -0.043 | 4.8984
12.5 | 0.7015 | 0.14962 | -0.0445 | 4.6885
13 | 0.7031 | 0.15579 | -0.0463 | 4.5131
13.5 | 0.7141 | 0.16294 | -0.0481 | 4.3826
14 | 0.7315 | 0.17057 | -0.0495 | 4.2886

## 3. Re 50k Mach 0.10 (1)
BIGFOIL.COM POLAR EXPORT
HM50
HM50 |  |  |  | Cl Max: | 0.994 | at alpha= | 9.5 | deg
JavaFoil+Calcfoil stall+Eppler ext transition |  |  |  | L/D Max: | 32.129 | at alpha= | 6 | deg
Re: | 50000 |  |  | Cd Min: | 0.01689 | at alpha= | 2 | deg
Mach: | 0.1 |  |  | Cl=0 at alpha= | -0.66102 | deg
|  |  |  | @ Cl=0.1, Cd= | 0.018295
|  |  |  | @ Cl=0.4, Cd= | 0.017451
|  |  |  | @ Cl=0.6, Cd= | 0.020201
alpha (deg) | Cl | Cd | Cm | Cl/Cd
-16 | -0.517 | 0.29417 | 0 | -1.759
-15.5 | -0.543 | 0.27625 | 0 | -1.967
-15 | -0.569 | 0.24728 | 0 | -2.3
-14.5 | -0.593 | 0.22867 | 0 | -2.595
-14 | -0.616 | 0.21675 | 0 | -2.844
-13.5 | -0.637 | 0.20046 | 0 | -3.178
-13 | -0.656 | 0.18275 | 0 | -3.587
-12.5 | -0.671 | 0.16961 | 0 | -3.958
-12 | -0.684 | 0.15287 | 0 | -4.472
-11.5 | -0.692 | 0.1382 | 0 | -5.01
-11 | -0.697 | 0.12795 | 0 | -5.447
-10.5 | -0.697 | 0.12052 | 0 | -5.783
-10 | -0.692 | 0.10801 | 0 | -6.409
-9.5 | -0.683 | 0.09869 | 0 | -6.916
-9 | -0.668 | 0.08891 | 0 | -7.514
-8.5 | -0.648 | 0.08057 | 0 | -8.049
-8 | -0.624 | 0.07384 | 0 | -8.451
-7.5 | -0.596 | 0.06859 | 0 | -8.683
-7 | -0.563 | 0.06191 | 0 | -9.1
-6.5 | -0.528 | 0.05757 | 0 | -9.171
-6 | -0.49 | 0.05313 | 0 | -9.217
-5.5 | -0.449 | 0.0493 | 0 | -9.111
-5 | -0.407 | 0.04605 | 0 | -8.83
-4.5 | -0.363 | 0.04345 | -0.001 | -8.353
-4 | -0.395 | 0.02169 | -0.001 | -18.217
-3.5 | -0.337 | 0.02137 | -0.002 | -15.783
-3 | -0.279 | 0.02066 | -0.002 | -13.486
-2.5 | -0.219 | 0.02027 | -0.002 | -10.824
-2 | -0.16 | 0.01961 | -0.002 | -8.15
-1.5 | -0.1 | 0.01933 | -0.002 | -5.181
-1 | -0.04 | 0.01934 | -0.002 | -2.086
-0.5 | 0.019 | 0.01897 | -0.003 | 1.026
0 | 0.079 | 0.01826 | -0.003 | 4.337
0.5 | 0.139 | 0.01836 | -0.003 | 7.553
1 | 0.198 | 0.0181 | -0.003 | 10.935
1.5 | 0.257 | 0.0183 | -0.003 | 14.031
2 | 0.315 | 0.01689 | -0.004 | 18.637
2.5 | 0.372 | 0.0172 | -0.004 | 21.613
3 | 0.429 | 0.01771 | -0.004 | 24.203
3.5 | 0.484 | 0.01843 | -0.004 | 26.277
4 | 0.539 | 0.01916 | -0.004 | 28.12
4.5 | 0.593 | 0.02008 | -0.005 | 29.534
5 | 0.647 | 0.02101 | -0.005 | 30.783
5.5 | 0.699 | 0.02215 | -0.005 | 31.575
6 | 0.751 | 0.02337 | -0.005 | 32.129
6.5 | 0.8 | 0.02498 | -0.005 | 32
7 | 0.844 | 0.02686 | -0.006 | 31.423
7.5 | 0.884 | 0.0292 | -0.006 | 30.266
8 | 0.915 | 0.03249 | -0.006 | 28.173
8.5 | 0.936 | 0.03742 | -0.006 | 25.025
9 | 0.985 | 0.03564 | -0.006 | 27.634
9.5 | 0.994 | 0.04106 | -0.006 | 24.217
10 | 0.897 | 0.07544 | -0.002 | 11.885
10.5 | 0.912 | 0.08187 | -0.002 | 11.136
11 | 0.922 | 0.08583 | -0.002 | 10.738
11.5 | 0.926 | 0.09676 | -0.002 | 9.575
12 | 0.926 | 0.10458 | -0.002 | 8.855
12.5 | 0.921 | 0.11121 | -0.002 | 8.277
13 | 0.91 | 0.12371 | -0.002 | 7.358
13.5 | 0.896 | 0.13664 | -0.002 | 6.555
14 | 0.877 | 0.14617 | -0.002 | 6
14.5 | 0.855 | 0.16023 | -0.002 | 5.334

## 4. Re 50k Mach 0.10 (2)
BIGFOIL.COM POLAR EXPORT
HM50
HM50 |  |  |  | Cl Max: | 1.0025 | at alpha= | 9 | deg
XFOIL ncrit=9 |  |  |  | L/D Max: | 24.0836 | at alpha= | 6 | deg
Re: | 50000 |  |  | Cd Min: | 0.26032 | at alpha= | -20 | deg
Mach: | 0.1 |  |  | Cl=0 at alpha= | -0.48351 | deg
|  |  |  | @ Cl=0.1, Cd= | 0.022767
|  |  |  | @ Cl=0.4, Cd= | 0.025838
|  |  |  | @ Cl=0.6, Cd= | 0.028569
alpha (deg) | Cl | Cd | Cm | Cl/Cd
-20 | -0.8043 | 0.26032 | 0.0813 | -3.0897
-19.5 | -0.7963 | 0.25963 | 0.075 | -3.0671
-19 | -0.7651 | 0.24464 | 0.0743 | -3.1275
-18.5 | -0.748 | 0.23894 | 0.07 | -3.1305
-18 | -0.7452 | 0.24019 | 0.0629 | -3.1025
-17.5 | -0.713 | 0.22557 | 0.0621 | -3.1609
-17 | -0.6974 | 0.22014 | 0.0579 | -3.168
-16.5 | -0.6843 | 0.21417 | 0.0534 | -3.1951
-16 | -0.6626 | 0.20638 | 0.0508 | -3.2106
-15.5 | -0.6539 | 0.20131 | 0.0459 | -3.2482
-15 | -0.6299 | 0.19266 | 0.044 | -3.2695
-14.5 | -0.6243 | 0.18765 | 0.0391 | -3.3269
-14 | -0.6021 | 0.1794 | 0.0371 | -3.3562
-13.5 | -0.5868 | 0.17169 | 0.0342 | -3.4178
-13 | -0.5953 | 0.16927 | 0.029 | -3.5169
-12.5 | -0.5723 | 0.15997 | 0.0276 | -3.5775
-12 | -0.5502 | 0.151 | 0.0261 | -3.6437
-11.5 | -0.5353 | 0.14312 | 0.0241 | -3.7402
-11 | -0.5253 | 0.13583 | 0.0217 | -3.8673
-10.5 | -0.5142 | 0.12872 | 0.02 | -3.9947
-10 | -0.5089 | 0.12208 | 0.0179 | -4.1686
-9.5 | -0.5137 | 0.11608 | 0.0153 | -4.4254
-9 | -0.5115 | 0.10907 | 0.0132 | -4.6896
-8.5 | -0.4765 | 0.09963 | 0.0141 | -4.7827
-7.5 | -0.602 | 0.05955 | -0.0272 | -10.1092
-7 | -0.5984 | 0.04883 | -0.0284 | -12.2548
-6.5 | -0.577 | 0.04105 | -0.027 | -14.056
-6 | -0.5454 | 0.03483 | -0.0244 | -15.6589
-5.5 | -0.5105 | 0.03032 | -0.0211 | -16.8371
-5 | -0.4765 | 0.02678 | -0.0172 | -17.7931
-4.5 | -0.4468 | 0.02391 | -0.0125 | -18.6867
-4 | -0.4225 | 0.02198 | -0.0065 | -19.222
-3.5 | -0.3981 | 0.02093 | 0.0002 | -19.0205
-3 | -0.374 | 0.02031 | 0.0077 | -18.4146
-2.5 | -0.3499 | 0.01976 | 0.0158 | -17.7075
-2 | -0.1659 | 0.02084 | -0.0021 | -7.9607
-1.5 | -0.1174 | 0.01983 | -0.0104 | -5.9203
-1 | -0.1274 | 0.01996 | -0.005 | -6.3828
-0.5 | -0.004 | 0.02161 | -0.0212 | -0.1851
0 | 0.1173 | 0.02296 | -0.0354 | 5.1089
0.5 | 0.2376 | 0.02381 | -0.0476 | 9.979
1 | 0.3197 | 0.02448 | -0.0517 | 13.0596
1.5 | 0.3707 | 0.02535 | -0.05 | 14.6233
2 | 0.4175 | 0.02613 | -0.0471 | 15.9778
2.5 | 0.4638 | 0.02672 | -0.0435 | 17.3578
3 | 0.5063 | 0.02746 | -0.0396 | 18.4377
3.5 | 0.5508 | 0.02805 | -0.0356 | 19.6364
4 | 0.5971 | 0.0285 | -0.0316 | 20.9509
4.5 | 0.6397 | 0.02952 | -0.0281 | 21.6701
5 | 0.6882 | 0.02995 | -0.0243 | 22.9783
5.5 | 0.7296 | 0.0315 | -0.0214 | 23.1619
6 | 0.7779 | 0.0323 | -0.018 | 24.0836
6.5 | 0.8176 | 0.03437 | -0.0153 | 23.7882
7 | 0.8626 | 0.03587 | -0.0124 | 24.048
7.5 | 0.9052 | 0.03788 | -0.0097 | 23.8965
8 | 0.9379 | 0.04114 | -0.0072 | 22.7978
8.5 | 0.9696 | 0.04454 | -0.0046 | 21.7692
9 | 1.0025 | 0.04788 | -0.0019 | 20.9378
9.5 | 0.9901 | 0.05598 | 0 | 17.6867
10 | 0.9381 | 0.06771 | -0.0001 | 13.8547

## 5. Re 50k Mach 0.25 (1)
BIGFOIL.COM POLAR EXPORT
HM50
HM50 |  |  |  | Cl Max: | 0.985 | at alpha= | 9 | deg
JavaFoil+Calcfoil stall+Eppler ext transition |  |  |  | L/D Max: | 31.422 | at alpha= | 6 | deg
Re: | 50000 |  |  | Cd Min: | 0.01716 | at alpha= | 2 | deg
Mach: | 0.25 |  |  | Cl=0 at alpha= | -0.66393 | deg
|  |  |  | @ Cl=0.1, Cd= | 0.018178
|  |  |  | @ Cl=0.4, Cd= | 0.017637
|  |  |  | @ Cl=0.6, Cd= | 0.020556
alpha (deg) | Cl | Cd | Cm | Cl/Cd
-14 | -0.164 | 0.28394 | 0 | -0.576
-13.5 | -0.263 | 0.26723 | 0 | -0.984
-13 | -0.337 | 0.2438 | 0 | -1.382
-12.5 | -0.402 | 0.21191 | 0 | -1.896
-12 | -0.459 | 0.20668 | 0 | -2.222
-11.5 | -0.509 | 0.17442 | 0 | -2.92
-11 | -0.551 | 0.16058 | 0 | -3.433
-10.5 | -0.585 | 0.14634 | 0 | -3.995
-10 | -0.609 | 0.12648 | 0 | -4.812
-9.5 | -0.623 | 0.11555 | 0 | -5.394
-9 | -0.628 | 0.1011 | 0 | -6.217
-8.5 | -0.624 | 0.08938 | 0 | -6.985
-8 | -0.612 | 0.08084 | 0 | -7.565
-7.5 | -0.592 | 0.07367 | 0 | -8.03
-7 | -0.565 | 0.06596 | 0 | -8.57
-6.5 | -0.534 | 0.06005 | 0 | -8.889
-6 | -0.498 | 0.05502 | 0 | -9.048
-5.5 | -0.458 | 0.05035 | 0 | -9.101
-5 | -0.416 | 0.0468 | 0 | -8.888
-4.5 | -0.372 | 0.04405 | 0 | -8.436
-4 | -0.405 | 0.02154 | -0.001 | -18.814
-3.5 | -0.346 | 0.02154 | -0.002 | -16.07
-3 | -0.286 | 0.02103 | -0.002 | -13.604
-2.5 | -0.225 | 0.02012 | -0.002 | -11.204
-2 | -0.164 | 0.0199 | -0.002 | -8.254
-1.5 | -0.103 | 0.01947 | -0.002 | -5.284
-1 | -0.041 | 0.01906 | -0.002 | -2.175
-0.5 | 0.02 | 0.01916 | -0.003 | 1.044
0 | 0.081 | 0.0182 | -0.003 | 4.464
0.5 | 0.142 | 0.01813 | -0.003 | 7.848
1 | 0.203 | 0.01817 | -0.003 | 11.171
1.5 | 0.263 | 0.01862 | -0.003 | 14.114
2 | 0.322 | 0.01716 | -0.004 | 18.758
2.5 | 0.381 | 0.01741 | -0.004 | 21.861
3 | 0.438 | 0.01809 | -0.004 | 24.222
3.5 | 0.495 | 0.01891 | -0.004 | 26.173
4 | 0.551 | 0.01969 | -0.004 | 27.987
4.5 | 0.607 | 0.02068 | -0.005 | 29.346
5 | 0.662 | 0.02169 | -0.005 | 30.51
5.5 | 0.715 | 0.02288 | -0.005 | 31.256
6 | 0.767 | 0.0244 | -0.005 | 31.422
6.5 | 0.815 | 0.0262 | -0.006 | 31.111
7 | 0.859 | 0.02849 | -0.006 | 30.163
7.5 | 0.895 | 0.03151 | -0.006 | 28.414
8 | 0.923 | 0.03574 | -0.006 | 25.809
8.5 | 0.936 | 0.04244 | -0.006 | 22.049
9 | 0.985 | 0.03956 | -0.006 | 24.891
9.5 | 0.882 | 0.07229 | -0.002 | 12.205
10 | 0.895 | 0.07885 | -0.002 | 11.346
10.5 | 0.9 | 0.08545 | -0.002 | 10.529
11 | 0.897 | 0.09569 | -0.002 | 9.371
11.5 | 0.885 | 0.10367 | -0.002 | 8.539
12 | 0.865 | 0.11739 | -0.002 | 7.369
12.5 | 0.836 | 0.12966 | -0.002 | 6.451
13 | 0.8 | 0.14238 | -0.002 | 5.616
13.5 | 0.755 | 0.15694 | -0.002 | 4.809
14 | 0.703 | 0.18347 | -0.002 | 3.83

## 6. Re 50k Mach 0.25 (2)
BIGFOIL.COM POLAR EXPORT
HM50
HM50 |  |  |  | Cl Max: | 0.9377 | at alpha= | 8 | deg
XFOIL ncrit=9 |  |  |  | L/D Max: | 22.5587 | at alpha= | 7 | deg
Re: | 50000 |  |  | Cd Min: | 0.27099 | at alpha= | -20 | deg
Mach: | 0.25 |  |  | Cl=0 at alpha= | -0.61544 | deg
|  |  |  | @ Cl=0.1, Cd= | 0.023011
|  |  |  | @ Cl=0.4, Cd= | 0.026264
|  |  |  | @ Cl=0.6, Cd= | 0.029905
alpha (deg) | Cl | Cd | Cm | Cl/Cd
-20 | -0.8271 | 0.27099 | 0.0831 | -3.0521
-19.5 | -0.7991 | 0.25633 | 0.0811 | -3.1175
-19 | -0.7783 | 0.24903 | 0.0775 | -3.1253
-18.5 | -0.7652 | 0.24592 | 0.0717 | -3.1116
-18 | -0.7466 | 0.2381 | 0.0675 | -3.1357
-17.5 | -0.7224 | 0.22912 | 0.0649 | -3.1529
-17 | -0.7151 | 0.2276 | 0.0586 | -3.1419
-16.5 | -0.6866 | 0.21574 | 0.0569 | -3.1825
-16 | -0.6774 | 0.21253 | 0.0515 | -3.1873
-15.5 | -0.6517 | 0.20212 | 0.0492 | -3.2243
-15 | -0.6419 | 0.19781 | 0.0445 | -3.245
-14.5 | -0.6181 | 0.18817 | 0.0422 | -3.2848
-14 | -0.6162 | 0.18513 | 0.037 | -3.3285
-13.5 | -0.5861 | 0.1741 | 0.0358 | -3.3665
-13 | -0.5724 | 0.167 | 0.0326 | -3.4275
-12.5 | -0.5711 | 0.162 | 0.0285 | -3.5253
-12 | -0.562 | 0.15575 | 0.0256 | -3.6083
-11.5 | -0.5371 | 0.14621 | 0.0243 | -3.6735
-11 | -0.5213 | 0.13828 | 0.0223 | -3.7699
-10.5 | -0.5174 | 0.13198 | 0.0198 | -3.9203
-10 | -0.5157 | 0.12569 | 0.0172 | -4.103
-9.5 | -0.5085 | 0.1182 | 0.0153 | -4.302
-9 | -0.4828 | 0.109 | 0.0148 | -4.4294
-8.5 | -0.4667 | 0.10129 | 0.0139 | -4.6076
-8 | -0.5528 | 0.07772 | -0.0182 | -7.1127
-7.5 | -0.5836 | 0.06418 | -0.0271 | -9.0932
-7 | -0.5833 | 0.05408 | -0.0292 | -10.7859
-6.5 | -0.5758 | 0.04517 | -0.0292 | -12.7474
-6 | -0.554 | 0.03791 | -0.0269 | -14.6136
-5.5 | -0.5237 | 0.03296 | -0.0234 | -15.889
-5 | -0.4928 | 0.02888 | -0.019 | -17.0637
-4.5 | -0.4612 | 0.02569 | -0.0144 | -17.9525
-4 | -0.4338 | 0.02324 | -0.009 | -18.6661
-3.5 | -0.4088 | 0.0218 | -0.0024 | -18.7523
-3 | -0.3833 | 0.02104 | 0.0048 | -18.2177
-2.5 | -0.3589 | 0.02052 | 0.0127 | -17.4903
-2 | -0.3146 | 0.02024 | 0.0185 | -15.5435
-1.5 | -0.108 | 0.02083 | -0.0121 | -5.1848
-1 | -0.0996 | 0.02086 | -0.0114 | -4.7747
-0.5 | 0.0299 | 0.02236 | -0.0282 | 1.3372
0 | 0.1538 | 0.02351 | -0.0421 | 6.5419
0.5 | 0.2552 | 0.02433 | -0.0503 | 10.4891
1 | 0.3248 | 0.02514 | -0.0518 | 12.9196
1.5 | 0.3815 | 0.02584 | -0.0502 | 14.7639
2 | 0.4234 | 0.0268 | -0.0466 | 15.7985
2.5 | 0.4733 | 0.02728 | -0.0428 | 17.3497
3 | 0.5134 | 0.02835 | -0.0389 | 18.1093
3.5 | 0.5621 | 0.02879 | -0.0347 | 19.5241
4 | 0.6039 | 0.03002 | -0.0311 | 20.1166
4.5 | 0.6531 | 0.03057 | -0.0271 | 21.3641
5 | 0.6954 | 0.03212 | -0.0239 | 21.6501
5.5 | 0.7435 | 0.03315 | -0.0203 | 22.4284
6 | 0.7851 | 0.03512 | -0.0172 | 22.3548
6.5 | 0.8267 | 0.03719 | -0.0141 | 22.2291
7 | 0.8746 | 0.03877 | -0.0108 | 22.5587
7.5 | 0.9068 | 0.04218 | -0.0081 | 21.4983
8 | 0.9377 | 0.04583 | -0.0053 | 20.4604
8.5 | 0.9152 | 0.05465 | -0.004 | 16.7466
9 | 0.8337 | 0.07029 | -0.008 | 11.8609
9.5 | 0.7745 | 0.08712 | -0.0164 | 8.89
10 | 0.7361 | 0.10072 | -0.0229 | 7.3084
10.5 | 0.723 | 0.11194 | -0.0274 | 6.4588

## 7. Re 50k Mach 0.50 (1)
BIGFOIL.COM POLAR EXPORT
HM50
HM50 |  |  |  | Cl Max: | 1.086 | at alpha= | 20 | deg
JavaFoil+Calcfoil stall+Eppler ext transition |  |  |  | L/D Max: | 28.466 | at alpha= | 5 | deg
Re: | 50000 |  |  | Cd Min: | 0.01931 | at alpha= | 2.5 | deg
Mach: | 0.5 |  |  | Cl=0 at alpha= | -0.66177 | deg
|  |  |  | @ Cl=0.1, Cd= | 0.019497
|  |  |  | @ Cl=0.4, Cd= | 0.019588
|  |  |  | @ Cl=0.6, Cd= | 0.021977
alpha (deg) | Cl | Cd | Cm | Cl/Cd
-20 | -1.574 | 0.48073 | 0.001 | -3.274
-19.5 | -1.498 | 0.47565 | 0.001 | -3.15
-19 | -1.427 | 0.45053 | 0.001 | -3.168
-18.5 | -1.361 | 0.43898 | 0.001 | -3.1
-18 | -1.299 | 0.42658 | 0.001 | -3.044
-17.5 | -1.24 | 0.40805 | 0.001 | -3.038
-17 | -1.183 | 0.42576 | 0.001 | -2.78
-16.5 | -1.13 | 0.40194 | 0.001 | -2.811
-16 | -1.079 | 0.39921 | 0.001 | -2.702
-15.5 | -1.029 | 0.37908 | 0.001 | -2.716
-15 | -0.981 | 0.36905 | 0.001 | -2.659
-14.5 | -0.936 | 0.35921 | 0 | -2.604
-14 | -0.891 | 0.36145 | 0 | -2.466
-13.5 | -0.848 | 0.34675 | 0 | -2.446
-13 | -0.806 | 0.32576 | 0 | -2.476
-12.5 | -0.766 | 0.31657 | 0 | -2.418
-12 | -0.726 | 0.29638 | 0 | -2.449
-11.5 | -0.687 | 0.189 | 0 | -3.637
-11 | -0.65 | 0.28488 | 0 | -2.281
-10.5 | -0.613 | 0.19196 | 0 | -3.192
-10 | -0.577 | 0.1657 | 0 | -3.481
-9.5 | -0.541 | 0.14245 | 0 | -3.801
-9 | -0.507 | 0.15411 | 0 | -3.288
-8.5 | -0.473 | 0.12672 | 0 | -3.731
-8 | -0.439 | 0.12919 | 0 | -3.4
-7.5 | -0.406 | 0.12963 | 0 | -3.135
-7 | -0.374 | 0.11728 | 0 | -3.19
-6.5 | -0.342 | 0.09128 | 0 | -3.75
-6 | -0.311 | 0.07991 | 0 | -3.893
-5.5 | -0.461 | 0.06528 | 0 | -7.056
-5 | -0.443 | 0.05437 | 0 | -8.154
-4.5 | -0.405 | 0.0478 | 0 | -8.478
-4 | -0.359 | 0.04355 | -0.001 | -8.25
-3.5 | -0.385 | 0.02111 | -0.002 | -18.218
-3 | -0.319 | 0.0212 | -0.002 | -15.042
-2.5 | -0.252 | 0.02128 | -0.002 | -11.823
-2 | -0.183 | 0.02038 | -0.002 | -9.005
-1.5 | -0.115 | 0.02006 | -0.003 | -5.731
-1 | -0.046 | 0.01961 | -0.003 | -2.363
-0.5 | 0.022 | 0.01967 | -0.003 | 1.136
0 | 0.09 | 0.01951 | -0.003 | 4.596
0.5 | 0.157 | 0.01942 | -0.003 | 8.074
1 | 0.223 | 0.01959 | -0.004 | 11.388
1.5 | 0.289 | 0.01983 | -0.004 | 14.552
2 | 0.354 | 0.0203 | -0.004 | 17.414
2.5 | 0.418 | 0.01931 | -0.004 | 21.656
3 | 0.482 | 0.02013 | -0.004 | 23.953
3.5 | 0.545 | 0.02085 | -0.005 | 26.138
4 | 0.607 | 0.02212 | -0.005 | 27.418
4.5 | 0.665 | 0.02369 | -0.005 | 28.09
5 | 0.723 | 0.02541 | -0.005 | 28.466
5.5 | 0.779 | 0.02749 | -0.006 | 28.323
6 | 0.826 | 0.03061 | -0.006 | 26.996
6.5 | 0.87 | 0.03446 | -0.006 | 25.232
7 | 0.9 | 0.04041 | -0.006 | 22.262
7.5 | 0.906 | 0.04994 | -0.006 | 18.151
8 | 0.947 | 0.04819 | -0.006 | 19.662
8.5 | 0.839 | 0.0748 | -0.002 | 11.216
9 | 0.731 | 0.09784 | -0.002 | 7.468
9.5 | 0.53 | 0.10883 | -0.002 | 4.872
10 | 0.555 | 0.16489 | -0.003 | 3.368
10.5 | 0.582 | 0.1666 | -0.003 | 3.491
11 | 0.608 | 0.20062 | -0.004 | 3.03
11.5 | 0.634 | 0.23208 | -0.004 | 2.733
12 | 0.661 | 0.28537 | -0.005 | 2.315
12.5 | 0.687 | 0.3081 | -0.005 | 2.23
13 | 0.713 | 0.33482 | -0.005 | 2.13
13.5 | 0.74 | 0.3372 | -0.005 | 2.194
14 | 0.766 | 0.36435 | -0.006 | 2.102
14.5 | 0.792 | 0.38245 | -0.006 | 2.072
15 | 0.819 | 0.38075 | -0.006 | 2.151
15.5 | 0.846 | 0.38601 | -0.007 | 2.191
16 | 0.872 | 0.41307 | -0.007 | 2.11
16.5 | 0.898 | 0.41117 | -0.007 | 2.185
17 | 0.924 | 0.42902 | -0.008 | 2.155
17.5 | 0.95 | 0.43675 | -0.008 | 2.176
18 | 0.977 | 0.46282 | -0.008 | 2.111
18.5 | 1.003 | 0.45797 | -0.009 | 2.191
19 | 1.031 | 0.48525 | -0.009 | 2.125
19.5 | 1.058 | 0.49579 | -0.009 | 2.135
20 | 1.086 | 0.5093 | -0.009 | 2.133

## 8. Re 50k Mach 0.50 (2)
BIGFOIL.COM POLAR EXPORT
HM50
HM50 |  |  |  | Cl Max: | 1.0028 | at alpha= | 20 | deg
XFOIL ncrit=9 |  |  |  | L/D Max: | 16.5139 | at alpha= | 4 | deg
Re: | 50000 |  |  | Cd Min: | 0.29068 | at alpha= | 20 | deg
Mach: | 0.5 |  |  | Cl=0 at alpha= | -1.134 | deg
|  |  |  | @ Cl=0.1, Cd= | 0.025178
|  |  |  | @ Cl=0.4, Cd= | 0.029306
|  |  |  | @ Cl=0.6, Cd= | 0.036708
alpha (deg) | Cl | Cd | Cm | Cl/Cd
-20 | -0.8943 | 0.28881 | 0.1025 | -3.0965
-19.5 | -0.8781 | 0.2873 | 0.095 | -3.0564
-19 | -0.8494 | 0.27327 | 0.0914 | -3.1083
-18.5 | -0.824 | 0.26423 | 0.0869 | -3.1185
-18 | -0.808 | 0.26143 | 0.0799 | -3.0907
-17.5 | -0.7785 | 0.2485 | 0.0765 | -3.1328
-17 | -0.7573 | 0.24204 | 0.0712 | -3.1288
-16.5 | -0.7343 | 0.2333 | 0.0665 | -3.1474
-16 | -0.71 | 0.22508 | 0.0623 | -3.1544
-15.5 | -0.692 | 0.21849 | 0.0568 | -3.1672
-15 | -0.6651 | 0.20899 | 0.0534 | -3.1824
-14.5 | -0.6471 | 0.2019 | 0.0485 | -3.2051
-14 | -0.6278 | 0.19514 | 0.0443 | -3.2172
-13.5 | -0.6003 | 0.18502 | 0.0414 | -3.2445
-13 | -0.5811 | 0.17728 | 0.0375 | -3.2779
-12.5 | -0.5772 | 0.17334 | 0.0325 | -3.3299
-12 | -0.5493 | 0.16325 | 0.03 | -3.3648
-11.5 | -0.5262 | 0.1543 | 0.0274 | -3.4102
-11 | -0.5101 | 0.14679 | 0.0245 | -3.475
-10.5 | -0.4941 | 0.13906 | 0.0219 | -3.5531
-10 | -0.4747 | 0.13059 | 0.0194 | -3.635
-9.5 | -0.4643 | 0.12353 | 0.017 | -3.7586
-9 | -0.4548 | 0.11642 | 0.0147 | -3.9065
-8 | -0.4725 | 0.09158 | -0.0093 | -5.1594
-7.5 | -0.4639 | 0.08197 | -0.0135 | -5.6594
-7 | -0.4893 | 0.07013 | -0.0255 | -6.977
-6.5 | -0.505 | 0.06085 | -0.0305 | -8.2991
-6 | -0.5221 | 0.05207 | -0.0335 | -10.0269
-5.5 | -0.5229 | 0.04537 | -0.0314 | -11.5252
-5 | -0.5305 | 0.03956 | -0.0263 | -13.41
-4.5 | -0.5228 | 0.03469 | -0.0207 | -15.0706
-4 | -0.4991 | 0.03049 | -0.0155 | -16.3693
-3.5 | -0.4674 | 0.02723 | -0.0105 | -17.1649
-3 | -0.4355 | 0.02506 | -0.0047 | -17.3783
-2.5 | -0.4044 | 0.02395 | 0.0022 | -16.8852
-2 | -0.3755 | 0.0234 | 0.0098 | -16.047
-1.5 | -0.2879 | 0.0236 | 0.0098 | -12.1992
-1 | 0.1054 | 0.0252 | -0.0468 | 4.1825
-0.5 | 0.2088 | 0.02524 | -0.0586 | 8.2726
0 | 0.2593 | 0.02591 | -0.0587 | 10.0077
0.5 | 0.3076 | 0.02681 | -0.0565 | 11.4733
1 | 0.3527 | 0.02786 | -0.0531 | 12.6597
1.5 | 0.3927 | 0.02918 | -0.0488 | 13.4578
2 | 0.4459 | 0.0301 | -0.045 | 14.814
2.5 | 0.4824 | 0.03191 | -0.0406 | 15.1175
3 | 0.5361 | 0.03297 | -0.0365 | 16.2602
3.5 | 0.5686 | 0.03553 | -0.0327 | 16.0034
4 | 0.6163 | 0.03732 | -0.0287 | 16.5139
4.5 | 0.6529 | 0.0401 | -0.025 | 16.2818
5 | 0.6729 | 0.04434 | -0.0221 | 15.1759
5.5 | 0.6894 | 0.04908 | -0.0195 | 14.0465
6 | 0.7075 | 0.05398 | -0.0171 | 13.1067
6.5 | 0.6737 | 0.0631 | -0.0182 | 10.6767
7 | 0.6988 | 0.06827 | -0.0166 | 10.2358
7.5 | 0.6841 | 0.07695 | -0.0186 | 8.8902
8 | 0.6803 | 0.085 | -0.0203 | 8.0035
8.5 | 0.6882 | 0.09279 | -0.0217 | 7.4167
9 | 0.6692 | 0.10245 | -0.0261 | 6.532
9.5 | 0.6832 | 0.1105 | -0.0277 | 6.1828
10 | 0.6896 | 0.1201 | -0.0311 | 5.7419
11 | 0.6587 | 0.14133 | -0.0454 | 4.6607
11.5 | 0.6876 | 0.15061 | -0.0468 | 4.5654
12 | 0.7043 | 0.15876 | -0.049 | 4.4363
12.5 | 0.7114 | 0.165 | -0.0514 | 4.3115
13 | 0.7257 | 0.17232 | -0.0541 | 4.2114
13.5 | 0.7425 | 0.18004 | -0.0569 | 4.1241
14.5 | 0.7795 | 0.19605 | -0.0629 | 3.976
15 | 0.7984 | 0.2043 | -0.0663 | 3.908
15.5 | 0.8189 | 0.21279 | -0.0695 | 3.8484
16 | 0.8371 | 0.22101 | -0.0735 | 3.7876
16.5 | 0.857 | 0.22947 | -0.0774 | 3.7347
17 | 0.8773 | 0.23826 | -0.0815 | 3.6821
17.5 | 0.9022 | 0.24889 | -0.0849 | 3.6249
18 | 0.9302 | 0.26146 | -0.0877 | 3.5577
18.5 | 0.9389 | 0.26378 | -0.0946 | 3.5594
19 | 0.9641 | 0.27517 | -0.0984 | 3.5037
19.5 | 0.9837 | 0.28235 | -0.1033 | 3.484
20 | 1.0028 | 0.29068 | -0.1087 | 3.4498

## 9. Re 100k Mach 0.00 (1)
BIGFOIL.COM POLAR EXPORT
HM50
HM50 |  |  |  | Cl Max: | 1.03 | at alpha= | 10 | deg
JavaFoil+Calcfoil stall+Eppler ext transition |  |  |  | L/D Max: | 43.288 | at alpha= | 6 | deg
Re: | 100000 |  |  | Cd Min: | 0.01309 | at alpha= | 2 | deg
Mach: | 0 |  |  | Cl=0 at alpha= | -0.66102 | deg
|  |  |  | @ Cl=0.1, Cd= | 0.014817
|  |  |  | @ Cl=0.4, Cd= | 0.013725
|  |  |  | @ Cl=0.6, Cd= | 0.014999
alpha (deg) | Cl | Cd | Cm | Cl/Cd
-16.5 | -0.553 | 0.23152 | 0 | -2.388
-16 | -0.575 | 0.22019 | 0 | -2.613
-15.5 | -0.597 | 0.20853 | 0 | -2.864
-15 | -0.619 | 0.19696 | 0 | -3.141
-14.5 | -0.639 | 0.1794 | 0 | -3.563
-14 | -0.658 | 0.17017 | 0 | -3.865
-13.5 | -0.674 | 0.15954 | 0 | -4.224
-13 | -0.688 | 0.14679 | 0 | -4.685
-12.5 | -0.699 | 0.13566 | 0 | -5.152
-12 | -0.707 | 0.12284 | 0 | -5.755
-11.5 | -0.712 | 0.11492 | 0 | -6.192
-11 | -0.712 | 0.10532 | 0 | -6.762
-10.5 | -0.709 | 0.09903 | 0 | -7.157
-10 | -0.701 | 0.09034 | 0 | -7.759
-9.5 | -0.689 | 0.08234 | 0 | -8.364
-9 | -0.672 | 0.07734 | 0 | -8.689
-8.5 | -0.651 | 0.07122 | 0 | -9.136
-8 | -0.625 | 0.06569 | 0 | -9.513
-7.5 | -0.595 | 0.05999 | 0 | -9.925
-7 | -0.563 | 0.05597 | 0 | -10.05
-6.5 | -0.527 | 0.05142 | 0 | -10.242
-6 | -0.488 | 0.0483 | 0 | -10.108
-5.5 | -0.447 | 0.04494 | 0 | -9.958
-5 | -0.405 | 0.04241 | 0 | -9.556
-4.5 | -0.45 | 0.01912 | -0.001 | -23.529
-4 | -0.393 | 0.01861 | -0.001 | -21.132
-3.5 | -0.336 | 0.01783 | -0.002 | -18.828
-3 | -0.277 | 0.01756 | -0.002 | -15.79
-2.5 | -0.218 | 0.0169 | -0.002 | -12.917
-2 | -0.159 | 0.01598 | -0.002 | -9.951
-1.5 | -0.1 | 0.0162 | -0.002 | -6.15
-1 | -0.04 | 0.01554 | -0.002 | -2.584
-0.5 | 0.019 | 0.01508 | -0.003 | 1.284
0 | 0.079 | 0.01486 | -0.003 | 5.306
0.5 | 0.138 | 0.01474 | -0.003 | 9.384
1 | 0.198 | 0.01454 | -0.003 | 13.589
1.5 | 0.257 | 0.01462 | -0.003 | 17.575
2 | 0.316 | 0.01309 | -0.004 | 24.146
2.5 | 0.375 | 0.01356 | -0.004 | 27.664
3 | 0.434 | 0.01395 | -0.004 | 31.103
3.5 | 0.492 | 0.01447 | -0.004 | 34.017
4 | 0.549 | 0.01427 | -0.004 | 38.46
4.5 | 0.605 | 0.01507 | -0.005 | 40.112
5 | 0.658 | 0.01574 | -0.005 | 41.8
5.5 | 0.711 | 0.01651 | -0.005 | 43.055
6 | 0.762 | 0.0176 | -0.005 | 43.288
6.5 | 0.811 | 0.01878 | -0.006 | 43.171
7 | 0.858 | 0.02008 | -0.006 | 42.721
7.5 | 0.901 | 0.0216 | -0.006 | 41.732
8 | 0.94 | 0.02337 | -0.006 | 40.221
8.5 | 0.972 | 0.02543 | -0.006 | 38.231
9 | 1.001 | 0.02805 | -0.007 | 35.683
9.5 | 1.02 | 0.03107 | -0.007 | 32.833
10 | 1.03 | 0.03539 | -0.007 | 29.098
10.5 | 0.912 | 0.07422 | -0.002 | 12.295
11 | 0.924 | 0.07867 | -0.002 | 11.747
11.5 | 0.931 | 0.08474 | -0.002 | 10.987
12 | 0.933 | 0.09167 | -0.002 | 10.178
12.5 | 0.93 | 0.0993 | -0.002 | 9.368
13 | 0.923 | 0.10975 | -0.002 | 8.411
13.5 | 0.912 | 0.11795 | -0.002 | 7.731
14 | 0.897 | 0.12579 | -0.002 | 7.13
14.5 | 0.879 | 0.13608 | -0.002 | 6.456
15 | 0.857 | 0.14559 | -0.003 | 5.89

## 10. Re 100k Mach 0.00 (2)
BIGFOIL.COM POLAR EXPORT
HM50
HM50 |  |  |  | Cl Max: | 1.2026 | at alpha= | 12 | deg
XFOIL ncrit=9 |  |  |  | L/D Max: | 42.2581 | at alpha= | 7 | deg
Re: | 100000 |  |  | Cd Min: | 0.25432 | at alpha= | -20 | deg
Mach: | 0 |  |  | Cl=0 at alpha= | -1.4453 | deg
|  |  |  | @ Cl=0.1, Cd= | 0.014716
|  |  |  | @ Cl=0.4, Cd= | 0.014395
|  |  |  | @ Cl=0.6, Cd= | 0.015985
alpha (deg) | Cl | Cd | Cm | Cl/Cd
-20 | -0.8021 | 0.25432 | 0.0836 | -3.1539
-19.5 | -0.7834 | 0.24792 | 0.08 | -3.1599
-19 | -0.7657 | 0.24165 | 0.0758 | -3.1686
-18.5 | -0.7516 | 0.23677 | 0.0701 | -3.1744
-18 | -0.7494 | 0.23647 | 0.0624 | -3.1691
-17.5 | -0.7163 | 0.22186 | 0.0625 | -3.2286
-17 | -0.6969 | 0.21517 | 0.0595 | -3.2388
-16.5 | -0.6836 | 0.20949 | 0.0543 | -3.2632
-16 | -0.6906 | 0.20901 | 0.0457 | -3.3041
-15.5 | -0.6516 | 0.19439 | 0.0468 | -3.352
-15 | -0.6331 | 0.1874 | 0.0439 | -3.3783
-14.5 | -0.6282 | 0.18208 | 0.0379 | -3.4501
-14 | -0.6343 | 0.17649 | 0.0304 | -3.594
-13.5 | -0.5928 | 0.16548 | 0.0328 | -3.5823
-13 | -0.5891 | 0.15922 | 0.0275 | -3.6999
-12.5 | -0.5801 | 0.15058 | 0.0239 | -3.8524
-12 | -0.5628 | 0.14344 | 0.022 | -3.9236
-11.5 | -0.5714 | 0.13528 | 0.0152 | -4.2238
-11 | -0.5441 | 0.12762 | 0.0157 | -4.2634
-10.5 | -0.5695 | 0.11935 | 0.006 | -4.7717
-10 | -0.5333 | 0.11169 | 0.0087 | -4.7748
-9.5 | -0.5499 | 0.10261 | 0.0013 | -5.3591
-9 | -0.5378 | 0.09542 | -0.0003 | -5.6361
-8.5 | -0.5316 | 0.08751 | -0.0024 | -6.0747
-8 | -0.6652 | 0.05031 | -0.0293 | -13.222
-7.5 | -0.6467 | 0.04085 | -0.0283 | -15.8311
-7 | -0.619 | 0.03441 | -0.0259 | -17.989
-6.5 | -0.5828 | 0.02846 | -0.0236 | -20.4779
-6 | -0.5445 | 0.02526 | -0.0207 | -21.5558
-5.5 | -0.5123 | 0.02226 | -0.0167 | -23.0144
-5 | -0.4835 | 0.01986 | -0.0125 | -24.3454
-4.5 | -0.4554 | 0.0179 | -0.0083 | -25.4413
-4 | -0.428 | 0.01612 | -0.0046 | -26.5509
-3.5 | -0.3694 | 0.01534 | -0.0065 | -24.0808
-3 | -0.2847 | 0.01495 | -0.0121 | -19.0435
-2.5 | -0.1977 | 0.01471 | -0.0169 | -13.4398
-2 | -0.1169 | 0.01448 | -0.0195 | -8.0732
-1.5 | -0.0127 | 0.01457 | -0.0256 | -0.87165
-1 | 0.1034 | 0.01472 | -0.0348 | 7.0245
-0.5 | 0.2198 | 0.01424 | -0.0458 | 15.4354
0 | 0.2433 | 0.0141 | -0.0407 | 17.2553
0.5 | 0.2757 | 0.01408 | -0.0362 | 19.581
1 | 0.314 | 0.01412 | -0.0322 | 22.238
1.5 | 0.3561 | 0.0142 | -0.0287 | 25.0775
2 | 0.4011 | 0.0144 | -0.0261 | 27.8542
2.5 | 0.4473 | 0.01464 | -0.0235 | 30.5533
3 | 0.4945 | 0.01494 | -0.0212 | 33.0991
3.5 | 0.5424 | 0.01537 | -0.0192 | 35.2895
4 | 0.5907 | 0.01587 | -0.0173 | 37.2212
4.5 | 0.6392 | 0.01647 | -0.0156 | 38.81
5 | 0.6876 | 0.01714 | -0.0139 | 40.1167
5.5 | 0.7361 | 0.01789 | -0.0123 | 41.1459
6 | 0.7836 | 0.01875 | -0.0108 | 41.792
6.5 | 0.8309 | 0.01968 | -0.0093 | 42.2205
7 | 0.8777 | 0.02077 | -0.0078 | 42.2581
7.5 | 0.9225 | 0.02203 | -0.0062 | 41.8747
8 | 0.9665 | 0.02344 | -0.0046 | 41.2329
8.5 | 1.009 | 0.02504 | -0.0029 | 40.2955
9 | 1.0498 | 0.02684 | -0.0011 | 39.1133
9.5 | 1.09 | 0.02887 | 0.0007 | 37.7555
10 | 1.1233 | 0.03118 | 0.0031 | 36.0263
10.5 | 1.1563 | 0.03392 | 0.0052 | 34.089
11 | 1.1784 | 0.03685 | 0.0083 | 31.9783
11.5 | 1.1959 | 0.03962 | 0.0114 | 30.1843
12 | 1.2026 | 0.04296 | 0.0151 | 27.9935
12.5 | 1.1887 | 0.04772 | 0.0192 | 24.9099
13 | 1.1795 | 0.05324 | 0.0209 | 22.1544
13.5 | 1.153 | 0.06063 | 0.0204 | 19.017
14 | 0.8998 | 0.11533 | -0.0132 | 7.802
14.5 | 0.8631 | 0.13507 | -0.0223 | 6.39
15 | 0.8355 | 0.1543 | -0.0315 | 5.4148
16 | 0.7887 | 0.19045 | -0.0532 | 4.1412
16.5 | 0.8018 | 0.19878 | -0.0562 | 4.0336
17 | 0.8358 | 0.2087 | -0.0553 | 4.0048

## 11. Re 100k Mach 0.10 (1)
BIGFOIL.COM POLAR EXPORT
HM50
HM50 |  |  |  | Cl Max: | 1.029 | at alpha= | 10 | deg
JavaFoil+Calcfoil stall+Eppler ext transition |  |  |  | L/D Max: | 43.088 | at alpha= | 6 | deg
Re: | 100000 |  |  | Cd Min: | 0.01319 | at alpha= | 2 | deg
Mach: | 0.1 |  |  | Cl=0 at alpha= | -0.66102 | deg
|  |  |  | @ Cl=0.1, Cd= | 0.014848
|  |  |  | @ Cl=0.4, Cd= | 0.013708
|  |  |  | @ Cl=0.6, Cd= | 0.015057
alpha (deg) | Cl | Cd | Cm | Cl/Cd
-16 | -0.517 | 0.22658 | 0 | -2.284
-15.5 | -0.543 | 0.21472 | 0 | -2.531
-15 | -0.569 | 0.20315 | 0 | -2.8
-14.5 | -0.594 | 0.19071 | 0 | -3.112
-14 | -0.616 | 0.17404 | 0 | -3.542
-13.5 | -0.637 | 0.16131 | 0 | -3.95
-13 | -0.656 | 0.15182 | 0 | -4.318
-12.5 | -0.671 | 0.14068 | 0 | -4.772
-12 | -0.684 | 0.12857 | 0 | -5.318
-11.5 | -0.692 | 0.12063 | 0 | -5.74
-11 | -0.697 | 0.10845 | 0 | -6.426
-10.5 | -0.697 | 0.1013 | 0 | -6.88
-10 | -0.692 | 0.09207 | 0 | -7.519
-9.5 | -0.683 | 0.08362 | 0 | -8.163
-9 | -0.668 | 0.07843 | 0 | -8.518
-8.5 | -0.648 | 0.07199 | 0 | -9.008
-8 | -0.624 | 0.06582 | 0 | -9.482
-7.5 | -0.596 | 0.06006 | 0 | -9.916
-7 | -0.563 | 0.05601 | 0 | -10.06
-6.5 | -0.528 | 0.05189 | 0 | -10.175
-6 | -0.49 | 0.04816 | 0 | -10.171
-5.5 | -0.449 | 0.0451 | 0 | -9.961
-5 | -0.407 | 0.04255 | 0 | -9.565
-4.5 | -0.452 | 0.01902 | -0.001 | -23.757
-4 | -0.395 | 0.01869 | -0.001 | -21.146
-3.5 | -0.337 | 0.01785 | -0.002 | -18.893
-3 | -0.279 | 0.01799 | -0.002 | -15.482
-2.5 | -0.219 | 0.01695 | -0.002 | -12.945
-2 | -0.16 | 0.01602 | -0.002 | -9.977
-1.5 | -0.1 | 0.01626 | -0.002 | -6.16
-1 | -0.04 | 0.01564 | -0.002 | -2.58
-0.5 | 0.019 | 0.01515 | -0.003 | 1.285
0 | 0.079 | 0.01489 | -0.003 | 5.321
0.5 | 0.139 | 0.01477 | -0.003 | 9.412
1 | 0.199 | 0.01468 | -0.003 | 13.533
1.5 | 0.258 | 0.01465 | -0.003 | 17.63
2 | 0.318 | 0.01319 | -0.004 | 24.085
2.5 | 0.377 | 0.01354 | -0.004 | 27.827
3 | 0.436 | 0.01397 | -0.004 | 31.205
3.5 | 0.494 | 0.01446 | -0.004 | 34.191
4 | 0.551 | 0.01448 | -0.004 | 38.076
4.5 | 0.607 | 0.01514 | -0.005 | 40.102
5 | 0.661 | 0.01583 | -0.005 | 41.746
5.5 | 0.714 | 0.01662 | -0.005 | 42.951
6 | 0.765 | 0.01774 | -0.005 | 43.088
6.5 | 0.814 | 0.01894 | -0.006 | 42.959
7 | 0.861 | 0.02026 | -0.006 | 42.504
7.5 | 0.904 | 0.02181 | -0.006 | 41.461
8 | 0.943 | 0.02367 | -0.006 | 39.83
8.5 | 0.974 | 0.02579 | -0.006 | 37.777
9 | 1.002 | 0.02849 | -0.007 | 35.173
9.5 | 1.02 | 0.03172 | -0.007 | 32.147
10 | 1.029 | 0.03607 | -0.007 | 28.516
10.5 | 0.912 | 0.07456 | -0.002 | 12.229
11 | 0.922 | 0.07893 | -0.002 | 11.678
11.5 | 0.927 | 0.08693 | -0.002 | 10.659
12 | 0.926 | 0.0938 | -0.002 | 9.874
12.5 | 0.921 | 0.10087 | -0.002 | 9.127
13 | 0.91 | 0.10979 | -0.002 | 8.291
13.5 | 0.896 | 0.11976 | -0.002 | 7.478
14 | 0.877 | 0.12909 | -0.002 | 6.793
14.5 | 0.855 | 0.13893 | -0.002 | 6.152
15 | 0.829 | 0.15263 | -0.003 | 5.434

## 12. Re 100k Mach 0.10 (2)
BIGFOIL.COM POLAR EXPORT
HM50
HM50 |  |  |  | Cl Max: | 1.2011 | at alpha= | 12 | deg
XFOIL ncrit=9 |  |  |  | L/D Max: | 42.0684 | at alpha= | 6.5 | deg
Re: | 100000 |  |  | Cd Min: | 0.25513 | at alpha= | -20 | deg
Mach: | 0.1 |  |  | Cl=0 at alpha= | -1.4402 | deg
|  |  |  | @ Cl=0.1, Cd= | 0.014759
|  |  |  | @ Cl=0.4, Cd= | 0.014428
|  |  |  | @ Cl=0.6, Cd= | 0.016035
alpha (deg) | Cl | Cd | Cm | Cl/Cd
-20 | -0.8046 | 0.25513 | 0.0844 | -3.1537
-19.5 | -0.7859 | 0.24874 | 0.0807 | -3.1595
-19 | -0.7682 | 0.24246 | 0.0764 | -3.1684
-18.5 | -0.7548 | 0.23801 | 0.0703 | -3.1713
-18 | -0.7528 | 0.23787 | 0.0626 | -3.1648
-17.5 | -0.7175 | 0.22247 | 0.0632 | -3.2252
-17 | -0.6984 | 0.21583 | 0.0599 | -3.2359
-16.5 | -0.6862 | 0.21051 | 0.0544 | -3.2597
-16 | -0.6932 | 0.21012 | 0.0458 | -3.2991
-15.5 | -0.6519 | 0.19492 | 0.0473 | -3.3444
-15 | -0.6337 | 0.18796 | 0.0443 | -3.3715
-14.5 | -0.6311 | 0.18315 | 0.0377 | -3.4458
-14 | -0.625 | 0.17536 | 0.0327 | -3.5641
-13.5 | -0.5924 | 0.166 | 0.0331 | -3.5687
-13 | -0.5917 | 0.16011 | 0.0273 | -3.6956
-12.5 | -0.5756 | 0.15102 | 0.0249 | -3.8114
-12 | -0.5638 | 0.14408 | 0.0219 | -3.9131
-11.5 | -0.5655 | 0.13571 | 0.0164 | -4.167
-11 | -0.5428 | 0.12817 | 0.0159 | -4.235
-10.5 | -0.5605 | 0.11975 | 0.0077 | -4.6806
-10 | -0.5312 | 0.11225 | 0.009 | -4.7323
-9.5 | -0.5441 | 0.10329 | 0.0023 | -5.2677
-9 | -0.5413 | 0.09592 | -0.0013 | -5.6432
-8.5 | -0.5283 | 0.08813 | -0.0021 | -5.9946
-8 | -0.6628 | 0.05148 | -0.0297 | -12.8749
-7.5 | -0.6454 | 0.04184 | -0.0289 | -15.4254
-7 | -0.6199 | 0.0351 | -0.0266 | -17.661
-6.5 | -0.5851 | 0.02902 | -0.0242 | -20.162
-6 | -0.5474 | 0.02559 | -0.0212 | -21.3912
-5.5 | -0.5157 | 0.02252 | -0.0171 | -22.8996
-5 | -0.4864 | 0.02011 | -0.0128 | -24.187
-4.5 | -0.4583 | 0.01814 | -0.0086 | -25.2646
-4 | -0.4304 | 0.01632 | -0.0048 | -26.3725
-3.5 | -0.3682 | 0.01544 | -0.0074 | -23.8472
-3 | -0.2835 | 0.01503 | -0.0129 | -18.8623
-2.5 | -0.1946 | 0.01478 | -0.0179 | -13.1664
-2 | -0.1164 | 0.01454 | -0.02 | -8.0055
-1.5 | -0.0137 | 0.0146 | -0.0256 | -0.93836
-1 | 0.1009 | 0.01476 | -0.0342 | 6.836
-0.5 | 0.2172 | 0.01432 | -0.045 | 15.1676
0 | 0.2447 | 0.01415 | -0.0407 | 17.2933
0.5 | 0.2769 | 0.01411 | -0.0361 | 19.6244
1 | 0.3153 | 0.01414 | -0.0321 | 22.2984
1.5 | 0.3582 | 0.01427 | -0.029 | 25.1016
2 | 0.4032 | 0.01444 | -0.0261 | 27.9224
2.5 | 0.4497 | 0.01467 | -0.0235 | 30.6544
3 | 0.4973 | 0.01503 | -0.0213 | 33.0872
3.5 | 0.5455 | 0.01544 | -0.0192 | 35.3303
4 | 0.5941 | 0.01596 | -0.0172 | 37.2243
4.5 | 0.6427 | 0.01658 | -0.0155 | 38.7636
5 | 0.6916 | 0.01725 | -0.0138 | 40.0928
5.5 | 0.74 | 0.01804 | -0.0122 | 41.02
6 | 0.788 | 0.01889 | -0.0106 | 41.7152
6.5 | 0.8359 | 0.01987 | -0.0091 | 42.0684
7 | 0.8819 | 0.021 | -0.0075 | 41.9952
7.5 | 0.9273 | 0.02227 | -0.0058 | 41.639
8 | 0.9716 | 0.02372 | -0.0041 | 40.9612
8.5 | 1.0141 | 0.02536 | -0.0023 | 39.9882
9 | 1.0543 | 0.02725 | -0.0004 | 38.6899
9.5 | 1.0927 | 0.02943 | 0.0016 | 37.1288
10 | 1.1287 | 0.03173 | 0.0038 | 35.572
10.5 | 1.1568 | 0.03473 | 0.0065 | 33.3084
11 | 1.1791 | 0.0376 | 0.0095 | 31.359
11.5 | 1.1997 | 0.04078 | 0.0122 | 29.4188
12 | 1.2011 | 0.04448 | 0.0163 | 27.0031
12.5 | 1.1767 | 0.04947 | 0.0204 | 23.7861
13 | 1.1656 | 0.05543 | 0.0215 | 21.0283
13.5 | 1.1313 | 0.06418 | 0.0197 | 17.627
14 | 1.0886 | 0.07603 | 0.0143 | 14.318
14.5 | 0.9889 | 0.10117 | -0.0021 | 9.7746
16 | 0.7898 | 0.19121 | -0.0536 | 4.1305
16.5 | 0.8031 | 0.19957 | -0.0567 | 4.0242
17 | 0.8371 | 0.20961 | -0.0559 | 3.9936

## 13. Re 100k Mach 0.25 (1)
BIGFOIL.COM POLAR EXPORT
HM50
HM50 |  |  |  | Cl Max: | 1.013 | at alpha= | 9.5 | deg
JavaFoil+Calcfoil stall+Eppler ext transition |  |  |  | L/D Max: | 42.22 | at alpha= | 6 | deg
Re: | 100000 |  |  | Cd Min: | 0.01332 | at alpha= | 2 | deg
Mach: | 0.25 |  |  | Cl=0 at alpha= | -0.66393 | deg
|  |  |  | @ Cl=0.1, Cd= | 0.015158
|  |  |  | @ Cl=0.4, Cd= | 0.01391
|  |  |  | @ Cl=0.6, Cd= | 0.015247
alpha (deg) | Cl | Cd | Cm | Cl/Cd
-14 | -0.164 | 0.22621 | 0 | -0.723
-13.5 | -0.263 | 0.21035 | 0 | -1.25
-13 | -0.337 | 0.18757 | 0 | -1.797
-12.5 | -0.402 | 0.17153 | 0 | -2.342
-12 | -0.459 | 0.155 | 0 | -2.963
-11.5 | -0.509 | 0.14432 | 0 | -3.529
-11 | -0.551 | 0.13045 | 0 | -4.226
-10.5 | -0.585 | 0.12053 | 0 | -4.85
-10 | -0.609 | 0.1064 | 0 | -5.721
-9.5 | -0.623 | 0.09458 | 0 | -6.59
-9 | -0.629 | 0.0869 | 0 | -7.233
-8.5 | -0.624 | 0.07823 | 0 | -7.982
-8 | -0.612 | 0.07099 | 0 | -8.614
-7.5 | -0.592 | 0.06369 | 0 | -9.287
-7 | -0.565 | 0.05902 | 0 | -9.578
-6.5 | -0.534 | 0.05396 | 0 | -9.892
-6 | -0.498 | 0.04975 | 0 | -10.006
-5.5 | -0.458 | 0.04598 | 0 | -9.967
-5 | -0.416 | 0.04295 | 0 | -9.688
-4.5 | -0.463 | 0.01919 | -0.001 | -24.13
-4 | -0.405 | 0.01881 | -0.001 | -21.555
-3.5 | -0.346 | 0.01907 | -0.002 | -18.162
-3 | -0.286 | 0.01814 | -0.002 | -15.776
-2.5 | -0.225 | 0.01732 | -0.002 | -13.018
-2 | -0.164 | 0.01646 | -0.002 | -9.978
-1.5 | -0.103 | 0.01593 | -0.002 | -6.459
-1 | -0.041 | 0.01593 | -0.002 | -2.603
-0.5 | 0.02 | 0.01547 | -0.003 | 1.293
0 | 0.081 | 0.01521 | -0.003 | 5.355
0.5 | 0.143 | 0.01504 | -0.003 | 9.494
1 | 0.204 | 0.015 | -0.003 | 13.602
1.5 | 0.265 | 0.01496 | -0.004 | 17.727
2 | 0.326 | 0.01332 | -0.004 | 24.493
2.5 | 0.387 | 0.01384 | -0.004 | 27.964
3 | 0.448 | 0.01417 | -0.004 | 31.592
3.5 | 0.506 | 0.01411 | -0.004 | 35.887
4 | 0.564 | 0.01481 | -0.005 | 38.108
4.5 | 0.62 | 0.01549 | -0.005 | 40.05
5 | 0.675 | 0.01632 | -0.005 | 41.381
5.5 | 0.729 | 0.01727 | -0.005 | 42.2
6 | 0.78 | 0.01848 | -0.005 | 42.22
6.5 | 0.831 | 0.01982 | -0.006 | 41.912
7 | 0.879 | 0.02131 | -0.006 | 41.247
7.5 | 0.921 | 0.0231 | -0.006 | 39.844
8 | 0.956 | 0.02541 | -0.006 | 37.605
8.5 | 0.983 | 0.02819 | -0.006 | 34.883
9 | 1.004 | 0.03141 | -0.007 | 31.967
9.5 | 1.013 | 0.03578 | -0.007 | 28.305
10 | 0.895 | 0.07174 | -0.002 | 12.473
10.5 | 0.9 | 0.07774 | -0.002 | 11.575
11 | 0.897 | 0.08598 | -0.002 | 10.43
11.5 | 0.885 | 0.0935 | -0.002 | 9.468
12 | 0.865 | 0.10351 | -0.002 | 8.357
12.5 | 0.836 | 0.11354 | -0.002 | 7.368
13 | 0.8 | 0.12341 | -0.002 | 6.479
13.5 | 0.755 | 0.13639 | -0.002 | 5.534
14 | 0.703 | 0.15346 | -0.003 | 4.58
14.5 | 0.644 | 0.16551 | -0.003 | 3.894

## 14. Re 100k Mach 0.25 (2)
BIGFOIL.COM POLAR EXPORT
HM50
HM50 |  |  |  | Cl Max: | 1.164 | at alpha= | 11 | deg
XFOIL ncrit=9 |  |  |  | L/D Max: | 41.0549 | at alpha= | 6.5 | deg
Re: | 100000 |  |  | Cd Min: | 0.25997 | at alpha= | -20 | deg
Mach: | 0.25 |  |  | Cl=0 at alpha= | -1.3611 | deg
|  |  |  | @ Cl=0.1, Cd= | 0.014981
|  |  |  | @ Cl=0.4, Cd= | 0.014638
|  |  |  | @ Cl=0.6, Cd= | 0.016338
alpha (deg) | Cl | Cd | Cm | Cl/Cd
-20 | -0.8197 | 0.25997 | 0.0886 | -3.1531
-19.5 | -0.8006 | 0.25346 | 0.0843 | -3.1587
-19 | -0.7828 | 0.24738 | 0.0792 | -3.1644
-18.5 | -0.7738 | 0.24577 | 0.0717 | -3.1485
-18 | -0.7528 | 0.23562 | 0.0681 | -3.195
-17.5 | -0.7265 | 0.22618 | 0.0666 | -3.212
-17 | -0.7083 | 0.2196 | 0.0623 | -3.2254
-16.5 | -0.7033 | 0.21728 | 0.0547 | -3.2368
-16 | -0.6809 | 0.20659 | 0.0518 | -3.2959
-15.5 | -0.6556 | 0.198 | 0.0501 | -3.3111
-15 | -0.6392 | 0.19118 | 0.0459 | -3.3434
-14.5 | -0.6471 | 0.18919 | 0.0373 | -3.4204
-14 | -0.6109 | 0.1762 | 0.0375 | -3.4671
-13.5 | -0.5926 | 0.16886 | 0.0347 | -3.5094
-13 | -0.6054 | 0.16502 | 0.0259 | -3.6686
-12.5 | -0.5665 | 0.15375 | 0.0276 | -3.6846
-12 | -0.5776 | 0.14849 | 0.0197 | -3.8898
-11.5 | -0.5479 | 0.13833 | 0.02 | -3.9608
-11 | -0.5459 | 0.13142 | 0.0151 | -4.1539
-10.5 | -0.5345 | 0.12251 | 0.0124 | -4.3629
-10 | -0.5308 | 0.11527 | 0.0083 | -4.6048
-9.5 | -0.5179 | 0.10671 | 0.0064 | -4.8533
-9 | -0.5558 | 0.09901 | -0.0056 | -5.6136
-8.5 | -0.5779 | 0.07126 | -0.0229 | -8.1097
-8 | -0.6436 | 0.05599 | -0.0318 | -11.4949
-7.5 | -0.6339 | 0.04697 | -0.0317 | -13.4958
-7 | -0.6205 | 0.03924 | -0.0302 | -15.8129
-6.5 | -0.5941 | 0.03228 | -0.0277 | -18.4046
-6 | -0.5614 | 0.02781 | -0.0242 | -20.187
-5.5 | -0.5338 | 0.02437 | -0.0192 | -21.904
-5 | -0.5043 | 0.02175 | -0.0146 | -23.1862
-4.5 | -0.4739 | 0.01954 | -0.0102 | -24.2528
-4 | -0.4437 | 0.01758 | -0.0063 | -25.2389
-3.5 | -0.3624 | 0.01601 | -0.0121 | -22.6359
-3 | -0.2718 | 0.01546 | -0.018 | -17.5809
-2.5 | -0.1891 | 0.01515 | -0.0214 | -12.4818
-2 | -0.1131 | 0.0149 | -0.0225 | -7.5906
-1.5 | -0.0293 | 0.0148 | -0.0239 | -1.9797
-1 | 0.0762 | 0.01502 | -0.0297 | 5.0732
-0.5 | 0.1923 | 0.01483 | -0.0393 | 12.967
0 | 0.252 | 0.01441 | -0.0407 | 17.4879
0.5 | 0.2844 | 0.01431 | -0.036 | 19.8742
1 | 0.3244 | 0.01437 | -0.0323 | 22.5748
1.5 | 0.3686 | 0.01451 | -0.0291 | 25.4032
2 | 0.4151 | 0.0147 | -0.0261 | 28.2381
2.5 | 0.4633 | 0.01501 | -0.0235 | 30.8661
3 | 0.5125 | 0.0154 | -0.0212 | 33.2792
3.5 | 0.5623 | 0.01587 | -0.0189 | 35.4316
4 | 0.6123 | 0.01649 | -0.017 | 37.1316
4.5 | 0.6627 | 0.01715 | -0.0151 | 38.6414
5 | 0.7127 | 0.01795 | -0.0132 | 39.7047
5.5 | 0.7625 | 0.01881 | -0.0114 | 40.5369
6 | 0.8121 | 0.0198 | -0.0095 | 41.0152
6.5 | 0.8601 | 0.02095 | -0.0076 | 41.0549
7 | 0.9077 | 0.02224 | -0.0057 | 40.8138
7.5 | 0.9542 | 0.02373 | -0.0037 | 40.2107
8 | 0.9988 | 0.02545 | -0.0015 | 39.2456
8.5 | 1.0403 | 0.02744 | 0.0008 | 37.9118
9 | 1.0775 | 0.02981 | 0.0035 | 36.1456
9.5 | 1.1123 | 0.03258 | 0.0062 | 34.1406
10 | 1.1394 | 0.03566 | 0.0094 | 31.9518
10.5 | 1.1626 | 0.03916 | 0.0126 | 29.6885
11 | 1.164 | 0.04312 | 0.017 | 26.9944
11.5 | 1.156 | 0.04721 | 0.0212 | 24.4863
12 | 1.1211 | 0.05428 | 0.0224 | 20.654
12.5 | 1.1053 | 0.06125 | 0.0217 | 18.0457
13 | 1.0567 | 0.07347 | 0.0158 | 14.3827
13.5 | 1.0015 | 0.08938 | 0.0063 | 11.205
14.5 | 0.8154 | 0.15735 | -0.0338 | 5.1821
15.5 | 0.8119 | 0.18966 | -0.0479 | 4.2808
16 | 0.7964 | 0.19535 | -0.0564 | 4.0768

## 15. Re 100k Mach 0.50 (1)
BIGFOIL.COM POLAR EXPORT
HM50
HM50 |  |  |  | Cl Max: | 1.086 | at alpha= | 20 | deg
JavaFoil+Calcfoil stall+Eppler ext transition |  |  |  | L/D Max: | 38.712 | at alpha= | 5 | deg
Re: | 100000 |  |  | Cd Min: | 0.01429 | at alpha= | 2.5 | deg
Mach: | 0.5 |  |  | Cl=0 at alpha= | -0.66177 | deg
|  |  |  | @ Cl=0.1, Cd= | 0.015771
|  |  |  | @ Cl=0.4, Cd= | 0.014859
|  |  |  | @ Cl=0.6, Cd= | 0.016363
alpha (deg) | Cl | Cd | Cm | Cl/Cd
-20 | -1.574 | 0.37082 | 0.001 | -4.245
-19.5 | -1.498 | 0.36584 | 0.001 | -4.096
-19 | -1.427 | 0.36889 | 0.001 | -3.869
-18.5 | -1.361 | 0.33683 | 0.001 | -4.041
-18 | -1.299 | 0.32794 | 0.001 | -3.96
-17.5 | -1.24 | 0.32347 | 0.001 | -3.832
-17 | -1.183 | 0.32461 | 0.001 | -3.646
-16.5 | -1.13 | 0.30714 | 0.001 | -3.679
-16 | -1.079 | 0.30273 | 0.001 | -3.563
-15.5 | -1.029 | 0.28851 | 0.001 | -3.568
-15 | -0.981 | 0.27947 | 0.001 | -3.512
-14.5 | -0.936 | 0.27261 | 0 | -3.432
-14 | -0.891 | 0.27165 | 0 | -3.281
-13.5 | -0.848 | 0.26137 | 0 | -3.245
-13 | -0.807 | 0.26215 | 0 | -3.077
-12.5 | -0.766 | 0.23857 | 0 | -3.209
-12 | -0.726 | 0.17418 | 0 | -4.168
-11.5 | -0.687 | 0.14885 | 0 | -4.619
-11 | -0.65 | 0.13903 | 0 | -4.674
-10.5 | -0.613 | 0.15791 | 0 | -3.88
-10 | -0.577 | 0.13025 | 0 | -4.428
-9.5 | -0.541 | 0.11333 | 0 | -4.778
-9 | -0.507 | 0.12709 | 0 | -3.987
-8.5 | -0.473 | 0.10607 | 0 | -4.457
-8 | -0.439 | 0.10711 | 0 | -4.101
-7.5 | -0.406 | 0.10155 | 0 | -4.002
-7 | -0.374 | 0.08448 | 0 | -4.429
-6.5 | -0.342 | 0.07447 | 0 | -4.597
-6 | -0.311 | 0.06362 | 0 | -4.89
-5.5 | -0.461 | 0.0556 | 0 | -8.285
-5 | -0.443 | 0.04795 | 0 | -9.245
-4.5 | -0.405 | 0.0435 | 0 | -9.317
-4 | -0.36 | 0.04005 | -0.001 | -8.989
-3.5 | -0.385 | 0.01915 | -0.002 | -20.094
-3 | -0.319 | 0.01854 | -0.002 | -17.209
-2.5 | -0.252 | 0.01778 | -0.002 | -14.158
-2 | -0.184 | 0.01732 | -0.002 | -10.597
-1.5 | -0.115 | 0.01652 | -0.003 | -6.961
-1 | -0.046 | 0.01676 | -0.003 | -2.764
-0.5 | 0.022 | 0.01618 | -0.003 | 1.382
0 | 0.091 | 0.0158 | -0.003 | 5.76
0.5 | 0.16 | 0.01558 | -0.003 | 10.244
1 | 0.228 | 0.01551 | -0.004 | 14.699
1.5 | 0.296 | 0.01514 | -0.004 | 19.521
2 | 0.362 | 0.01563 | -0.004 | 23.186
2.5 | 0.428 | 0.01429 | -0.004 | 29.949
3 | 0.492 | 0.01476 | -0.005 | 33.346
3.5 | 0.556 | 0.01562 | -0.005 | 35.592
4 | 0.617 | 0.01665 | -0.005 | 37.061
4.5 | 0.678 | 0.01772 | -0.005 | 38.242
5 | 0.738 | 0.01905 | -0.006 | 38.712
5.5 | 0.796 | 0.02061 | -0.006 | 38.616
6 | 0.85 | 0.02245 | -0.006 | 37.853
6.5 | 0.899 | 0.02482 | -0.006 | 36.215
7 | 0.94 | 0.02808 | -0.006 | 33.46
7.5 | 0.961 | 0.03263 | -0.006 | 29.465
8 | 0.968 | 0.03856 | -0.007 | 25.108
8.5 | 0.839 | 0.06642 | -0.002 | 12.633
9 | 0.731 | 0.08343 | -0.002 | 8.757
9.5 | 0.53 | 0.09355 | -0.002 | 5.668
10 | 0.555 | 0.13433 | -0.003 | 4.135
10.5 | 0.582 | 0.13057 | -0.003 | 4.454
11 | 0.608 | 0.16349 | -0.004 | 3.718
11.5 | 0.634 | 0.17847 | -0.004 | 3.554
12 | 0.661 | 0.21617 | -0.005 | 3.056
12.5 | 0.687 | 0.23195 | -0.005 | 2.962
13 | 0.713 | 0.25223 | -0.005 | 2.828
13.5 | 0.74 | 0.26953 | -0.006 | 2.744
14 | 0.766 | 0.27414 | -0.006 | 2.794
14.5 | 0.792 | 0.28868 | -0.006 | 2.745
15 | 0.819 | 0.28892 | -0.006 | 2.835
15.5 | 0.846 | 0.30301 | -0.007 | 2.791
16 | 0.872 | 0.31368 | -0.007 | 2.779
16.5 | 0.898 | 0.3234 | -0.007 | 2.778
17 | 0.924 | 0.32703 | -0.008 | 2.827
17.5 | 0.95 | 0.34349 | -0.008 | 2.767
18 | 0.977 | 0.3528 | -0.008 | 2.77
18.5 | 1.003 | 0.36116 | -0.009 | 2.778
19 | 1.031 | 0.36972 | -0.009 | 2.789
19.5 | 1.058 | 0.37939 | -0.009 | 2.79
20 | 1.086 | 0.38971 | -0.009 | 2.787

## 16. Re 100k Mach 0.50 (2)
BIGFOIL.COM POLAR EXPORT
HM50
HM50 |  |  |  | Cl Max: | 1.0247 | at alpha= | 8 | deg
XFOIL ncrit=9 |  |  |  | L/D Max: | 36.9871 | at alpha= | 5 | deg
Re: | 100000 |  |  | Cd Min: | 0.28859 | at alpha= | -20 | deg
Mach: | 0.5 |  |  | Cl=0 at alpha= | -1.0534 | deg
|  |  |  | @ Cl=0.1, Cd= | 0.016038
|  |  |  | @ Cl=0.4, Cd= | 0.015702
|  |  |  | @ Cl=0.6, Cd= | 0.017776
alpha (deg) | Cl | Cd | Cm | Cl/Cd
-20 | -0.9008 | 0.28859 | 0.1044 | -3.1214
-19.5 | -0.8863 | 0.28761 | 0.0962 | -3.0816
-19 | -0.8547 | 0.27084 | 0.0938 | -3.1557
-18.5 | -0.829 | 0.26157 | 0.0898 | -3.1693
-18 | -0.8055 | 0.25365 | 0.0846 | -3.1756
-17.5 | -0.791 | 0.2508 | 0.0763 | -3.1539
-17 | -0.7645 | 0.23899 | 0.0724 | -3.1989
-16.5 | -0.7367 | 0.22895 | 0.0693 | -3.2177
-16 | -0.7137 | 0.22099 | 0.0644 | -3.2296
-15.5 | -0.7039 | 0.21787 | 0.0562 | -3.2308
-15 | -0.6744 | 0.20549 | 0.0534 | -3.2819
-14.5 | -0.6476 | 0.19641 | 0.0504 | -3.2972
-14 | -0.6342 | 0.19052 | 0.0439 | -3.3288
-13.5 | -0.6104 | 0.18061 | 0.0404 | -3.3797
-13 | -0.5881 | 0.17265 | 0.0368 | -3.4063
-12.5 | -0.5838 | 0.16647 | 0.03 | -3.5069
-12 | -0.5504 | 0.15609 | 0.0289 | -3.5262
-11.5 | -0.5617 | 0.15213 | 0.0204 | -3.6922
-11 | -0.5202 | 0.13997 | 0.0208 | -3.7165
-10.5 | -0.5269 | 0.13428 | 0.0138 | -3.9239
-10 | -0.4921 | 0.12413 | 0.0139 | -3.9644
-9.5 | -0.493 | 0.11634 | 0.0082 | -4.2376
-9 | -0.473 | 0.10762 | 0.006 | -4.3951
-8.5 | -0.4822 | 0.09215 | -0.0055 | -5.2328
-8 | -0.4979 | 0.07867 | -0.0169 | -6.329
-7.5 | -0.4998 | 0.0682 | -0.0234 | -7.3284
-7 | -0.5184 | 0.05654 | -0.0339 | -9.1687
-6.5 | -0.5422 | 0.04746 | -0.0382 | -11.4244
-6 | -0.5541 | 0.03976 | -0.0379 | -13.9361
-5.5 | -0.5691 | 0.03483 | -0.0309 | -16.3394
-5 | -0.5679 | 0.03044 | -0.0237 | -18.6564
-4.5 | -0.5346 | 0.02607 | -0.0201 | -20.5063
-4 | -0.4341 | 0.02145 | -0.0259 | -20.2378
-3.5 | -0.3378 | 0.01841 | -0.0313 | -18.3487
-3 | -0.2486 | 0.01729 | -0.0343 | -14.3783
-2.5 | -0.1742 | 0.01679 | -0.0335 | -10.3752
-2 | -0.1128 | 0.01653 | -0.0297 | -6.824
-1.5 | -0.0569 | 0.01628 | -0.0246 | -3.4951
-1 | 0.0068 | 0.01602 | -0.0202 | 0.42447
-0.5 | 0.1084 | 0.01604 | -0.0226 | 6.7581
0 | 0.2423 | 0.01592 | -0.0332 | 15.2198
0.5 | 0.3292 | 0.01552 | -0.038 | 21.2113
1 | 0.3698 | 0.01554 | -0.0338 | 23.7967
1.5 | 0.4182 | 0.0158 | -0.0302 | 26.4684
2 | 0.4703 | 0.01624 | -0.0271 | 28.9594
2.5 | 0.5247 | 0.01673 | -0.024 | 31.3628
3 | 0.5793 | 0.01749 | -0.0213 | 33.1218
3.5 | 0.6351 | 0.01826 | -0.0184 | 34.7809
4 | 0.69 | 0.01929 | -0.0156 | 35.7698
4.5 | 0.745 | 0.0204 | -0.0127 | 36.5196
5 | 0.8004 | 0.02164 | -0.0096 | 36.9871
5.5 | 0.8509 | 0.02334 | -0.0064 | 36.4567
6 | 0.8999 | 0.02526 | -0.003 | 35.6255
6.5 | 0.9446 | 0.02759 | 0.0007 | 34.237
7 | 0.9832 | 0.03037 | 0.0048 | 32.3741
7.5 | 1.0147 | 0.03357 | 0.0091 | 30.2264
8 | 1.0247 | 0.03804 | 0.0136 | 26.9374
8.5 | 1.013 | 0.04315 | 0.0181 | 23.4762
9 | 0.9305 | 0.05516 | 0.0146 | 16.8691
9.5 | 0.8153 | 0.07869 | -0.0024 | 10.3609
10 | 0.7965 | 0.09014 | -0.0076 | 8.8363
10.5 | 0.7708 | 0.10341 | -0.0147 | 7.4538
11 | 0.7619 | 0.11414 | -0.0196 | 6.6751
11.5 | 0.7583 | 0.12484 | -0.0245 | 6.0742
12 | 0.7607 | 0.13465 | -0.0287 | 5.6495
12.5 | 0.7584 | 0.14573 | -0.0345 | 5.2041
13 | 0.7623 | 0.15623 | -0.0397 | 4.8793

## 17. Re 250k Mach 0.00 (1)
BIGFOIL.COM POLAR EXPORT
HM50
HM50 |  |  |  | Cl Max: | 1.062 | at alpha= | 10.5 | deg
JavaFoil+Calcfoil stall+Eppler ext transition |  |  |  | L/D Max: | 59.756 | at alpha= | 6 | deg
Re: | 250000 |  |  | Cd Min: | 0.00974 | at alpha= | 2 | deg
Mach: | 0 |  |  | Cl=0 at alpha= | -0.66102 | deg
|  |  |  | @ Cl=0.1, Cd= | 0.01111
|  |  |  | @ Cl=0.4, Cd= | 0.010164
|  |  |  | @ Cl=0.6, Cd= | 0.011428
alpha (deg) | Cl | Cd | Cm | Cl/Cd
-16.5 | -0.553 | 0.18066 | 0 | -3.061
-16 | -0.575 | 0.16999 | 0 | -3.385
-15.5 | -0.597 | 0.15976 | 0 | -3.74
-15 | -0.619 | 0.15349 | 0 | -4.032
-14.5 | -0.639 | 0.14257 | 0 | -4.484
-14 | -0.658 | 0.136 | 0 | -4.837
-13.5 | -0.674 | 0.12641 | 0 | -5.332
-13 | -0.688 | 0.11725 | 0 | -5.866
-12.5 | -0.699 | 0.11265 | 0 | -6.205
-12 | -0.707 | 0.10294 | 0 | -6.869
-11.5 | -0.712 | 0.09684 | 0 | -7.349
-11 | -0.712 | 0.08976 | 0 | -7.936
-10.5 | -0.709 | 0.08367 | 0 | -8.472
-10 | -0.701 | 0.07728 | 0 | -9.072
-9.5 | -0.689 | 0.07204 | 0 | -9.561
-9 | -0.672 | 0.06666 | 0 | -10.081
-8.5 | -0.651 | 0.06222 | 0 | -10.457
-8 | -0.625 | 0.05775 | 0 | -10.821
-7.5 | -0.595 | 0.05369 | 0 | -11.089
-7 | -0.563 | 0.05014 | 0 | -11.22
-6.5 | -0.527 | 0.04688 | 0 | -11.236
-6 | -0.489 | 0.04418 | 0 | -11.058
-5.5 | -0.558 | 0.0169 | -0.001 | -33.026
-5 | -0.505 | 0.01638 | -0.001 | -30.841
-4.5 | -0.45 | 0.01636 | -0.001 | -27.503
-4 | -0.393 | 0.01658 | -0.001 | -23.725
-3.5 | -0.336 | 0.01473 | -0.002 | -22.788
-3 | -0.277 | 0.01351 | -0.002 | -20.52
-2.5 | -0.218 | 0.01362 | -0.002 | -16.035
-2 | -0.159 | 0.01277 | -0.002 | -12.459
-1.5 | -0.1 | 0.01233 | -0.002 | -8.078
-1 | -0.04 | 0.01176 | -0.002 | -3.415
-0.5 | 0.019 | 0.01122 | -0.003 | 1.726
0 | 0.079 | 0.01095 | -0.003 | 7.203
0.5 | 0.138 | 0.0114 | -0.003 | 12.134
1 | 0.198 | 0.01113 | -0.003 | 17.758
1.5 | 0.257 | 0.01103 | -0.003 | 23.29
2 | 0.316 | 0.00974 | -0.004 | 32.449
2.5 | 0.375 | 0.01002 | -0.004 | 37.431
3 | 0.434 | 0.01036 | -0.004 | 41.88
3.5 | 0.492 | 0.01065 | -0.004 | 46.213
4 | 0.551 | 0.01111 | -0.004 | 49.566
4.5 | 0.608 | 0.01148 | -0.005 | 52.996
5 | 0.666 | 0.01197 | -0.005 | 55.609
5.5 | 0.723 | 0.01263 | -0.005 | 57.229
6 | 0.775 | 0.01298 | -0.005 | 59.756
6.5 | 0.826 | 0.01384 | -0.006 | 59.669
7 | 0.874 | 0.01478 | -0.006 | 59.121
7.5 | 0.916 | 0.01597 | -0.006 | 57.363
8 | 0.954 | 0.01737 | -0.006 | 54.928
8.5 | 0.989 | 0.01869 | -0.006 | 52.919
9 | 1.015 | 0.02188 | -0.007 | 46.382
9.5 | 1.037 | 0.02389 | -0.007 | 43.416
10 | 1.054 | 0.02651 | -0.007 | 39.76
10.5 | 1.062 | 0.02978 | -0.007 | 35.659
11 | 1.062 | 0.03356 | -0.007 | 31.648
11.5 | 0.931 | 0.07741 | -0.003 | 12.031
12 | 0.933 | 0.08311 | -0.003 | 11.228
12.5 | 0.93 | 0.08988 | -0.003 | 10.352
13 | 0.923 | 0.0972 | -0.003 | 9.499
13.5 | 0.912 | 0.10298 | -0.003 | 8.856
14 | 0.897 | 0.11089 | -0.003 | 8.089
14.5 | 0.879 | 0.11868 | -0.003 | 7.404
15 | 0.858 | 0.12715 | -0.003 | 6.745
15.5 | 0.834 | 0.13527 | -0.003 | 6.166

## 18. Re 250k Mach 0.00 (2)
BIGFOIL.COM POLAR EXPORT
HM50
HM50 |  |  |  | Cl Max: | 1.2179 | at alpha= | 12.5 | deg
XFOIL ncrit=9 |  |  |  | L/D Max: | 63.9769 | at alpha= | 6.5 | deg
Re: | 250000 |  |  | Cd Min: | 0.25454 | at alpha= | -20 | deg
Mach: | 0 |  |  | Cl=0 at alpha= | -0.79753 | deg
|  |  |  | @ Cl=0.1, Cd= | 0.0083164
|  |  |  | @ Cl=0.4, Cd= | 0.0089389
|  |  |  | @ Cl=0.6, Cd= | 0.010337
alpha (deg) | Cl | Cd | Cm | Cl/Cd
-20 | -0.8103 | 0.25454 | 0.0841 | -3.1834
-19.5 | -0.7916 | 0.24637 | 0.0807 | -3.2131
-19 | -0.7718 | 0.2399 | 0.0779 | -3.2172
-18.5 | -0.7539 | 0.23358 | 0.074 | -3.2276
-18 | -0.7365 | 0.22694 | 0.0698 | -3.2454
-17.5 | -0.7202 | 0.21987 | 0.065 | -3.2756
-17 | -0.7134 | 0.2138 | 0.0575 | -3.3368
-16.5 | -0.6968 | 0.20485 | 0.0539 | -3.4015
-16 | -0.6725 | 0.19784 | 0.0528 | -3.3992
-15.5 | -0.6553 | 0.19107 | 0.0493 | -3.4296
-15 | -0.6406 | 0.18367 | 0.0452 | -3.4878
-14.5 | -0.6393 | 0.17568 | 0.0371 | -3.639
-14 | -0.6294 | 0.16573 | 0.0329 | -3.7977
-13.5 | -0.6029 | 0.15994 | 0.0331 | -3.7695
-13 | -0.5912 | 0.15237 | 0.0293 | -3.88
-12.5 | -0.5974 | 0.1423 | 0.02 | -4.1982
-12 | -0.5934 | 0.13142 | 0.0162 | -4.5153
-11.5 | -0.5738 | 0.1255 | 0.0159 | -4.5721
-11 | -0.5644 | 0.11783 | 0.0127 | -4.79
-10.5 | -0.5697 | 0.10713 | 0.0055 | -5.3178
-10 | -0.5974 | 0.09025 | -0.0104 | -6.6194
-9 | -0.66 | 0.06435 | -0.0265 | -10.2564
-8 | -0.7127 | 0.03023 | -0.0244 | -23.5759
-7.5 | -0.6764 | 0.02465 | -0.0226 | -27.4402
-7 | -0.6317 | 0.02191 | -0.0217 | -28.8316
-6.5 | -0.593 | 0.01952 | -0.019 | -30.3791
-6 | -0.5434 | 0.01684 | -0.0189 | -32.2684
-5.5 | -0.4684 | 0.01481 | -0.0232 | -31.6273
-5 | -0.4016 | 0.01305 | -0.0258 | -30.7739
-4.5 | -0.3525 | 0.0117 | -0.0245 | -30.1282
-4 | -0.309 | 0.01096 | -0.0218 | -28.1934
-3.5 | -0.2643 | 0.01044 | -0.0191 | -25.3161
-3 | -0.2182 | 0.00997 | -0.0166 | -21.8857
-2.5 | -0.1702 | 0.00956 | -0.0144 | -17.8033
-2 | -0.1217 | 0.0092 | -0.012 | -13.2283
-1.5 | -0.0725 | 0.00885 | -0.0098 | -8.1921
-1 | -0.023 | 0.00851 | -0.0074 | -2.7027
-0.5 | 0.0338 | 0.00824 | -0.0062 | 4.1019
0 | 0.1205 | 0.00834 | -0.0113 | 14.4484
0.5 | 0.2096 | 0.00847 | -0.0177 | 24.7462
1 | 0.286 | 0.00851 | -0.0221 | 33.6075
1.5 | 0.3339 | 0.00865 | -0.0206 | 38.6012
2 | 0.3835 | 0.00885 | -0.0194 | 43.3333
2.5 | 0.4336 | 0.00912 | -0.0182 | 47.5439
3 | 0.4838 | 0.00945 | -0.017 | 51.1958
3.5 | 0.5342 | 0.00982 | -0.016 | 54.3992
4 | 0.5847 | 0.0102 | -0.0149 | 57.3235
4.5 | 0.635 | 0.01065 | -0.0139 | 59.6244
5 | 0.6849 | 0.01114 | -0.0128 | 61.4811
5.5 | 0.7344 | 0.01169 | -0.0118 | 62.8229
6 | 0.7833 | 0.01231 | -0.0107 | 63.6312
6.5 | 0.8317 | 0.013 | -0.0095 | 63.9769
7.5 | 0.926 | 0.01464 | -0.0072 | 63.2514
8 | 0.9718 | 0.01557 | -0.0059 | 62.4149
8.5 | 1.0164 | 0.01659 | -0.0046 | 61.2658
9 | 1.0586 | 0.01782 | -0.003 | 59.4052
9.5 | 1.0987 | 0.01913 | -0.0013 | 57.4334
10 | 1.1358 | 0.02057 | 0.0007 | 55.2163
10.5 | 1.1704 | 0.02202 | 0.0028 | 53.1517
11 | 1.1967 | 0.02392 | 0.0057 | 50.0293
11.5 | 1.211 | 0.0261 | 0.0098 | 46.3985
12 | 1.2176 | 0.02909 | 0.0131 | 41.8563
12.5 | 1.2179 | 0.0332 | 0.0153 | 36.6837
13 | 1.2174 | 0.03805 | 0.016 | 31.9947
13.5 | 1.2062 | 0.04469 | 0.0153 | 26.9904
14 | 1.1987 | 0.05158 | 0.0133 | 23.2396
14.5 | 1.1806 | 0.06001 | 0.011 | 19.6734
15 | 1.1709 | 0.0681 | 0.0081 | 17.1938
15.5 | 1.1578 | 0.07722 | 0.0042 | 14.9935
16 | 1.1453 | 0.08667 | 0 | 13.2145
16.5 | 1.1319 | 0.09672 | -0.0048 | 11.7029
17 | 1.1169 | 0.10729 | -0.0099 | 10.4101
17.5 | 1.0965 | 0.11971 | -0.0165 | 9.1596

## 19. Re 250k Mach 0.10 (1)
BIGFOIL.COM POLAR EXPORT
HM50
HM50 |  |  |  | Cl Max: | 1.058 | at alpha= | 10.5 | deg
JavaFoil+Calcfoil stall+Eppler ext transition |  |  |  | L/D Max: | 59.578 | at alpha= | 6 | deg
Re: | 250000 |  |  | Cd Min: | 0.00969 | at alpha= | 2 | deg
Mach: | 0.1 |  |  | Cl=0 at alpha= | -0.66102 | deg
|  |  |  | @ Cl=0.1, Cd= | 0.011177
|  |  |  | @ Cl=0.4, Cd= | 0.010172
|  |  |  | @ Cl=0.6, Cd= | 0.011503
alpha (deg) | Cl | Cd | Cm | Cl/Cd
-16 | -0.518 | 0.17915 | 0 | -2.889
-15.5 | -0.543 | 0.16827 | 0 | -3.23
-15 | -0.569 | 0.15763 | 0 | -3.609
-14.5 | -0.594 | 0.14764 | 0 | -4.021
-14 | -0.617 | 0.13681 | 0 | -4.507
-13.5 | -0.637 | 0.12917 | 0 | -4.934
-13 | -0.656 | 0.11986 | 0 | -5.47
-12.5 | -0.671 | 0.11244 | 0 | -5.971
-12 | -0.684 | 0.10605 | 0 | -6.448
-11.5 | -0.693 | 0.0983 | 0 | -7.045
-11 | -0.697 | 0.09165 | 0 | -7.605
-10.5 | -0.697 | 0.08497 | 0 | -8.203
-10 | -0.692 | 0.07828 | 0 | -8.844
-9.5 | -0.683 | 0.07284 | 0 | -9.372
-9 | -0.668 | 0.06838 | 0 | -9.771
-8.5 | -0.649 | 0.06269 | 0 | -10.345
-8 | -0.624 | 0.05847 | 0 | -10.674
-7.5 | -0.596 | 0.05379 | 0 | -11.073
-7 | -0.564 | 0.05027 | 0 | -11.21
-6.5 | -0.528 | 0.04712 | 0 | -11.208
-6 | -0.49 | 0.0444 | 0 | -11.037
-5.5 | -0.451 | 0.04141 | 0 | -10.894
-5 | -0.507 | 0.01644 | -0.001 | -30.859
-4.5 | -0.452 | 0.01647 | -0.001 | -27.435
-4 | -0.395 | 0.01654 | -0.001 | -23.885
-3.5 | -0.337 | 0.01478 | -0.002 | -22.82
-3 | -0.279 | 0.01403 | -0.002 | -19.852
-2.5 | -0.219 | 0.01366 | -0.002 | -16.059
-2 | -0.16 | 0.0128 | -0.002 | -12.486
-1.5 | -0.1 | 0.01239 | -0.002 | -8.085
-1 | -0.04 | 0.01179 | -0.002 | -3.423
-0.5 | 0.019 | 0.01128 | -0.003 | 1.725
0 | 0.079 | 0.01104 | -0.003 | 7.182
0.5 | 0.139 | 0.01143 | -0.003 | 12.161
1 | 0.199 | 0.01116 | -0.003 | 17.799
1.5 | 0.258 | 0.01113 | -0.003 | 23.207
2 | 0.318 | 0.00969 | -0.004 | 32.767
2.5 | 0.377 | 0.01004 | -0.004 | 37.55
3 | 0.436 | 0.01038 | -0.004 | 42.016
3.5 | 0.495 | 0.01068 | -0.004 | 46.339
4 | 0.553 | 0.01113 | -0.005 | 49.706
4.5 | 0.611 | 0.01159 | -0.005 | 52.74
5 | 0.669 | 0.01201 | -0.005 | 55.715
5.5 | 0.725 | 0.01266 | -0.005 | 57.266
6 | 0.779 | 0.01307 | -0.005 | 59.578
6.5 | 0.829 | 0.01396 | -0.006 | 59.389
7 | 0.877 | 0.01491 | -0.006 | 58.824
7.5 | 0.919 | 0.01615 | -0.006 | 56.886
8 | 0.957 | 0.01757 | -0.006 | 54.468
8.5 | 0.992 | 0.01892 | -0.006 | 52.411
9 | 1.016 | 0.02222 | -0.007 | 45.735
9.5 | 1.038 | 0.02433 | -0.007 | 42.659
10 | 1.053 | 0.02699 | -0.007 | 39.009
10.5 | 1.058 | 0.03063 | -0.007 | 34.557
11 | 1.055 | 0.03448 | -0.007 | 30.601
11.5 | 0.927 | 0.0793 | -0.003 | 11.691
12 | 0.926 | 0.08498 | -0.003 | 10.9
12.5 | 0.921 | 0.08985 | -0.002 | 10.247
13 | 0.91 | 0.09757 | -0.002 | 9.331
13.5 | 0.896 | 0.10552 | -0.003 | 8.489
14 | 0.877 | 0.11235 | -0.002 | 7.806
14.5 | 0.855 | 0.1218 | -0.003 | 7.018
15 | 0.83 | 0.129 | -0.003 | 6.43
15.5 | 0.802 | 0.13946 | -0.003 | 5.751

## 20. Re 250k Mach 0.10 (2)
BIGFOIL.COM POLAR EXPORT
HM50
HM50 |  |  |  | Cl Max: | 1.2156 | at alpha= | 12 | deg
XFOIL ncrit=9 |  |  |  | L/D Max: | 63.8702 | at alpha= | 6.5 | deg
Re: | 250000 |  |  | Cd Min: | 0.2556 | at alpha= | -20 | deg
Mach: | 0.1 |  |  | Cl=0 at alpha= | -0.79496 | deg
|  |  |  | @ Cl=0.1, Cd= | 0.0083296
|  |  |  | @ Cl=0.4, Cd= | 0.0089609
|  |  |  | @ Cl=0.6, Cd= | 0.010357
alpha (deg) | Cl | Cd | Cm | Cl/Cd
-20 | -0.8135 | 0.2556 | 0.0846 | -3.1827
-19.5 | -0.7938 | 0.24718 | 0.0816 | -3.2114
-19 | -0.7742 | 0.24076 | 0.0786 | -3.2157
-18.5 | -0.7561 | 0.23438 | 0.0746 | -3.226
-18 | -0.7385 | 0.22768 | 0.0704 | -3.2436
-17.5 | -0.7224 | 0.2206 | 0.0653 | -3.2747
-17 | -0.7155 | 0.21463 | 0.0579 | -3.3336
-16.5 | -0.6961 | 0.2054 | 0.055 | -3.389
-16 | -0.6734 | 0.19857 | 0.0533 | -3.3912
-15.5 | -0.6562 | 0.19172 | 0.0498 | -3.4227
-15 | -0.6414 | 0.18425 | 0.0455 | -3.4811
-14.5 | -0.6401 | 0.17638 | 0.0373 | -3.6291
-14 | -0.6278 | 0.16659 | 0.0338 | -3.7685
-13.5 | -0.6023 | 0.16066 | 0.0336 | -3.7489
-13 | -0.591 | 0.15296 | 0.0295 | -3.8638
-12.5 | -0.5968 | 0.14304 | 0.0202 | -4.1723
-12 | -0.5902 | 0.13256 | 0.0171 | -4.4523
-11.5 | -0.571 | 0.12649 | 0.0165 | -4.5142
-11 | -0.5619 | 0.11867 | 0.0131 | -4.735
-10.5 | -0.5739 | 0.1067 | 0.0032 | -5.3786
-9.5 | -0.5968 | 0.08212 | -0.0108 | -7.2674
-9 | -0.7032 | 0.05308 | -0.029 | -13.2479
-8.5 | -0.7358 | 0.0387 | -0.0271 | -19.0129
-8 | -0.7124 | 0.03132 | -0.0253 | -22.7458
-7.5 | -0.6779 | 0.0256 | -0.0234 | -26.4805
-7 | -0.6343 | 0.02237 | -0.0224 | -28.3549
-6.5 | -0.5961 | 0.01985 | -0.0196 | -30.0302
-6 | -0.545 | 0.01702 | -0.0196 | -32.0212
-5.5 | -0.4696 | 0.01493 | -0.0239 | -31.4534
-5 | -0.4029 | 0.01325 | -0.0262 | -30.4075
-4.5 | -0.3545 | 0.01181 | -0.0247 | -30.0169
-4 | -0.311 | 0.01104 | -0.0219 | -28.1703
-3.5 | -0.2659 | 0.01049 | -0.0193 | -25.348
-3 | -0.2196 | 0.01002 | -0.0167 | -21.9162
-2.5 | -0.171 | 0.00961 | -0.0145 | -17.794
-2 | -0.1225 | 0.00924 | -0.0121 | -13.2576
-1.5 | -0.0727 | 0.00889 | -0.0099 | -8.1777
-1 | -0.0228 | 0.00855 | -0.0076 | -2.6667
-0.5 | 0.0328 | 0.00826 | -0.006 | 3.9709
0 | 0.1197 | 0.00835 | -0.0111 | 14.3353
0.5 | 0.2083 | 0.0085 | -0.0172 | 24.5059
1 | 0.2879 | 0.00854 | -0.0222 | 33.7119
1.5 | 0.3363 | 0.00867 | -0.0208 | 38.7889
2 | 0.386 | 0.00888 | -0.0195 | 43.4685
2.5 | 0.4362 | 0.00917 | -0.0182 | 47.5682
3 | 0.4868 | 0.0095 | -0.0171 | 51.2421
3.5 | 0.5376 | 0.00985 | -0.016 | 54.5787
4 | 0.5883 | 0.01025 | -0.0149 | 57.3951
4.5 | 0.6388 | 0.01071 | -0.0139 | 59.6452
5 | 0.6889 | 0.01122 | -0.0128 | 61.3993
5.5 | 0.7385 | 0.0118 | -0.0116 | 62.5847
6 | 0.7879 | 0.01241 | -0.0105 | 63.4891
6.5 | 0.8367 | 0.0131 | -0.0093 | 63.8702
7 | 0.8847 | 0.01387 | -0.0081 | 63.7851
7.5 | 0.9316 | 0.01475 | -0.0069 | 63.1593
8 | 0.9771 | 0.01575 | -0.0055 | 62.0381
8.5 | 1.0212 | 0.01685 | -0.004 | 60.6053
9 | 1.0641 | 0.01804 | -0.0023 | 58.9856
9.5 | 1.1021 | 0.01957 | -0.0003 | 56.3158
10 | 1.1406 | 0.02087 | 0.0016 | 54.6526
10.5 | 1.1719 | 0.02255 | 0.0041 | 51.969
11 | 1.196 | 0.02452 | 0.0073 | 48.7765
11.5 | 1.2088 | 0.02677 | 0.0115 | 45.155
12 | 1.2156 | 0.02996 | 0.0144 | 40.5741
12.5 | 1.2114 | 0.03469 | 0.0162 | 34.9207
13 | 1.2065 | 0.04023 | 0.0163 | 29.9901
13.5 | 1.196 | 0.0471 | 0.0153 | 25.3928
14 | 1.1864 | 0.05451 | 0.0128 | 21.7648
14.5 | 1.1685 | 0.06311 | 0.0103 | 18.5153
15 | 1.1574 | 0.07166 | 0.007 | 16.1513
15.5 | 1.1428 | 0.08131 | 0.0027 | 14.0549
16 | 1.1281 | 0.09141 | -0.002 | 12.3411
16.5 | 1.1122 | 0.10228 | -0.0075 | 10.8741
17 | 1.0948 | 0.11388 | -0.0135 | 9.6136

## 21. Re 250k Mach 0.25 (1)
BIGFOIL.COM POLAR EXPORT
HM50
HM50 |  |  |  | Cl Max: | 1.037 | at alpha= | 10 | deg
JavaFoil+Calcfoil stall+Eppler ext transition |  |  |  | L/D Max: | 58.592 | at alpha= | 5.5 | deg
Re: | 250000 |  |  | Cd Min: | 0.00989 | at alpha= | 2 | deg
Mach: | 0.25 |  |  | Cl=0 at alpha= | -0.66393 | deg
|  |  |  | @ Cl=0.1, Cd= | 0.011246
|  |  |  | @ Cl=0.4, Cd= | 0.010301
|  |  |  | @ Cl=0.6, Cd= | 0.14646
alpha (deg) | Cl | Cd | Cm | Cl/Cd
-14 | -0.164 | 0.15648 | 0 | -1.046
-13.5 | -0.263 | 0.15049 | 0 | -1.748
-13 | -0.337 | 0.14311 | 0 | -2.356
-12.5 | -0.402 | 0.13075 | 0 | -3.074
-12 | -0.459 | 0.1189 | 0 | -3.863
-11.5 | -0.509 | 0.11097 | 0 | -4.59
-11 | -0.551 | 0.10392 | 0 | -5.306
-10.5 | -0.585 | 0.09539 | 0 | -6.129
-10 | -0.609 | 0.08914 | 0 | -6.829
-9.5 | -0.623 | 0.07946 | 0 | -7.844
-9 | -0.629 | 0.07341 | 0 | -8.563
-8.5 | -0.624 | 0.06613 | 0 | -9.442
-8 | -0.612 | 0.06088 | 0 | -10.046
-7.5 | -0.592 | 0.05671 | 0 | -10.431
-7 | -0.565 | 0.05177 | 0 | -10.92
-6.5 | -0.534 | 0.04816 | 0 | -11.086
-6 | -0.498 | 0.04493 | 0 | -11.081
-5.5 | -0.459 | 0.04203 | 0 | -10.914
-5 | -0.519 | 0.01701 | -0.001 | -30.507
-4.5 | -0.463 | 0.01636 | -0.001 | -28.313
-4 | -0.405 | 0.01614 | -0.001 | -25.116
-3.5 | -0.346 | 0.01624 | -0.002 | -21.321
-3 | -0.286 | 0.01445 | -0.002 | -19.807
-2.5 | -0.225 | 0.01338 | -0.002 | -16.845
-2 | -0.164 | 0.01304 | -0.002 | -12.601
-1.5 | -0.103 | 0.01279 | -0.002 | -8.044
-1 | -0.041 | 0.01195 | -0.002 | -3.47
-0.5 | 0.02 | 0.01162 | -0.003 | 1.721
0 | 0.081 | 0.01128 | -0.003 | 7.22
0.5 | 0.143 | 0.01117 | -0.003 | 12.785
1 | 0.204 | 0.01143 | -0.003 | 17.85
1.5 | 0.265 | 0.01134 | -0.004 | 23.401
2 | 0.326 | 0.00989 | -0.004 | 33.002
2.5 | 0.387 | 0.01022 | -0.004 | 37.897
3 | 0.448 | 0.0106 | -0.004 | 42.254
3.5 | 0.508 | 0.01099 | -0.004 | 46.23
4 | 0.568 | 0.01143 | -0.005 | 49.731
4.5 | 0.628 | 0.01182 | -0.005 | 53.104
5 | 0.687 | 0.01245 | -0.005 | 55.17
5.5 | 0.742 | 0.01267 | -0.005 | 58.592
6 | 0.795 | 0.0136 | -0.006 | 58.465
6.5 | 0.846 | 0.01454 | -0.006 | 58.177
7 | 0.893 | 0.01569 | -0.006 | 56.937
7.5 | 0.934 | 0.01717 | -0.006 | 54.396
8 | 0.972 | 0.01873 | -0.006 | 51.92
8.5 | 1.004 | 0.02034 | -0.007 | 49.375
9 | 1.021 | 0.02431 | -0.007 | 42.012
9.5 | 1.035 | 0.02712 | -0.007 | 38.161
10 | 1.037 | 0.03094 | -0.007 | 33.507
10.5 | 1.026 | 0.03628 | -0.007 | 28.286
11 | 0.897 | 0.07704 | -0.002 | 11.642
11.5 | 0.885 | 0.08271 | -0.002 | 10.704
12 | 0.865 | 0.09039 | -0.002 | 9.571
12.5 | 0.837 | 0.09739 | -0.002 | 8.59
13 | 0.8 | 0.10586 | -0.002 | 7.554
13.5 | 0.755 | 0.11539 | -0.003 | 6.542
14 | 0.703 | 0.12634 | -0.003 | 5.563
14.5 | 0.644 | 0.13483 | -0.003 | 4.78
15 | 0.581 | 0.14646 | -0.003 | 3.964

## 22. Re 250k Mach 0.25 (2)
BIGFOIL.COM POLAR EXPORT
HM50
HM50 |  |  |  | Cl Max: | 1.1858 | at alpha= | 11.5 | deg
XFOIL ncrit=9 |  |  |  | L/D Max: | 62.9759 | at alpha= | 6.5 | deg
Re: | 250000 |  |  | Cd Min: | 0.26168 | at alpha= | -20 | deg
Mach: | 0.25 |  |  | Cl=0 at alpha= | -0.79214 | deg
|  |  |  | @ Cl=0.1, Cd= | 0.00843
|  |  |  | @ Cl=0.4, Cd= | 0.0090924
|  |  |  | @ Cl=0.6, Cd= | 0.010501
alpha (deg) | Cl | Cd | Cm | Cl/Cd
-20 | -0.8317 | 0.26168 | 0.0878 | -3.1783
-19.5 | -0.8073 | 0.25209 | 0.0862 | -3.2024
-19 | -0.7879 | 0.24559 | 0.0824 | -3.2082
-18.5 | -0.769 | 0.23884 | 0.0781 | -3.2197
-18 | -0.7504 | 0.23179 | 0.0735 | -3.2374
-17.5 | -0.7368 | 0.22524 | 0.0668 | -3.2712
-17 | -0.7269 | 0.21921 | 0.0602 | -3.316
-16.5 | -0.6994 | 0.20924 | 0.0594 | -3.3426
-16 | -0.6795 | 0.20244 | 0.0563 | -3.3566
-15.5 | -0.6617 | 0.19522 | 0.0523 | -3.3895
-15 | -0.6495 | 0.18758 | 0.0463 | -3.4625
-14.5 | -0.6453 | 0.18019 | 0.0388 | -3.5812
-14 | -0.6203 | 0.17086 | 0.0383 | -3.6305
-13.5 | -0.6009 | 0.16419 | 0.0359 | -3.6598
-13 | -0.5971 | 0.156 | 0.0289 | -3.8276
-12.5 | -0.5949 | 0.14685 | 0.0215 | -4.0511
-12 | -0.5753 | 0.13805 | 0.0216 | -4.1673
-11.5 | -0.5595 | 0.13092 | 0.0193 | -4.2736
-11 | -0.5521 | 0.12246 | 0.015 | -4.5084
-10.5 | -0.5658 | 0.1106 | 0.0035 | -5.1157
-10 | -0.5663 | 0.09971 | 0.0001 | -5.6795
-9.5 | -0.5961 | 0.07729 | -0.0107 | -7.7125
-9 | -0.6273 | 0.06099 | -0.0245 | -10.2853
-8.5 | -0.6737 | 0.04959 | -0.0309 | -13.5854
-8 | -0.7023 | 0.03728 | -0.03 | -18.8385
-7.5 | -0.6818 | 0.03005 | -0.0281 | -22.6889
-7 | -0.6457 | 0.02518 | -0.0265 | -25.6434
-6.5 | -0.6108 | 0.0221 | -0.0232 | -27.638
-6 | -0.5523 | 0.01831 | -0.0239 | -30.1638
-5.5 | -0.4752 | 0.01573 | -0.0279 | -30.2098
-5 | -0.4111 | 0.01407 | -0.0287 | -29.2182
-4.5 | -0.3651 | 0.01254 | -0.026 | -29.1148
-4 | -0.3216 | 0.01148 | -0.0228 | -28.0139
-3 | -0.2262 | 0.0103 | -0.0175 | -21.9612
-2.5 | -0.1763 | 0.00986 | -0.0151 | -17.8803
-2 | -0.1251 | 0.00944 | -0.0129 | -13.2521
-1.5 | -0.0738 | 0.00909 | -0.0106 | -8.1188
-1 | -0.0222 | 0.00876 | -0.0082 | -2.5342
-0.5 | 0.0312 | 0.00843 | -0.0059 | 3.7011
0 | 0.1133 | 0.00843 | -0.0093 | 13.4401
0.5 | 0.2042 | 0.00862 | -0.0153 | 23.6891
1 | 0.2994 | 0.00871 | -0.0229 | 34.3743
1.5 | 0.3487 | 0.00885 | -0.0213 | 39.4011
2 | 0.3996 | 0.00909 | -0.0199 | 43.9604
2.5 | 0.4513 | 0.0094 | -0.0186 | 48.0106
3 | 0.5035 | 0.00973 | -0.0174 | 51.7472
3.5 | 0.5558 | 0.01012 | -0.0161 | 54.9209
4 | 0.608 | 0.01057 | -0.0149 | 57.5213
4.5 | 0.6599 | 0.01108 | -0.0136 | 59.5578
5 | 0.7116 | 0.01163 | -0.0123 | 61.1866
5.5 | 0.7629 | 0.01223 | -0.011 | 62.3794
6 | 0.8136 | 0.01293 | -0.0095 | 62.9234
6.5 | 0.8634 | 0.01371 | -0.008 | 62.9759
7 | 0.9123 | 0.0146 | -0.0064 | 62.4863
7.5 | 0.9599 | 0.01561 | -0.0047 | 61.4926
8 | 1.0057 | 0.01677 | -0.0028 | 59.9702
8.5 | 1.0482 | 0.01817 | -0.0006 | 57.6885
9 | 1.09 | 0.01954 | 0.0018 | 55.783
9.5 | 1.1243 | 0.02136 | 0.0047 | 52.6358
10 | 1.1569 | 0.02299 | 0.0077 | 50.3219
10.5 | 1.1757 | 0.02506 | 0.012 | 46.9154
11 | 1.1844 | 0.02795 | 0.0159 | 42.3757
11.5 | 1.1858 | 0.03208 | 0.0182 | 36.9638
12 | 1.1815 | 0.03752 | 0.0188 | 31.4899
12.5 | 1.1716 | 0.04429 | 0.0181 | 26.4529
13 | 1.1548 | 0.05241 | 0.0158 | 22.034
13.5 | 1.1397 | 0.06109 | 0.0128 | 18.6561
14 | 1.1241 | 0.07042 | 0.0086 | 15.9628
14.5 | 1.1061 | 0.08053 | 0.0039 | 13.7353
15 | 1.0852 | 0.09159 | -0.0012 | 11.8485
15.5 | 1.0605 | 0.10454 | -0.0082 | 10.1444
16 | 1.0331 | 0.11878 | -0.0162 | 8.6976
16.5 | 1.0002 | 0.13519 | -0.0259 | 7.3985

## 23. Re 250k Mach 0.50 (1)
BIGFOIL.COM POLAR EXPORT
HM50
HM50 |  |  |  | Cl Max: | 1.086 | at alpha= | 20 | deg
JavaFoil+Calcfoil stall+Eppler ext transition |  |  |  | L/D Max: | 54.253 | at alpha= | 5 | deg
Re: | 250000 |  |  | Cd Min: | 0.01088 | at alpha= | 2.5 | deg
Mach: | 0.5 |  |  | Cl=0 at alpha= | -0.66177 | deg
|  |  |  | @ Cl=0.1, Cd= | 0.012162
|  |  |  | @ Cl=0.4, Cd= | 0.011539
|  |  |  | @ Cl=0.6, Cd= | 0.011786
alpha (deg) | Cl | Cd | Cm | Cl/Cd
-20 | -1.574 | 0.28721 | 0.001 | -5.481
-19.5 | -1.498 | 0.28229 | 0.001 | -5.308
-19 | -1.427 | 0.26773 | 0.001 | -5.331
-18.5 | -1.361 | 0.2528 | 0.001 | -5.384
-18 | -1.299 | 0.2527 | 0.001 | -5.139
-17.5 | -1.24 | 0.24114 | 0.001 | -5.141
-17 | -1.183 | 0.23568 | 0.001 | -5.022
-16.5 | -1.13 | 0.23393 | 0.001 | -4.831
-16 | -1.079 | 0.2289 | 0.001 | -4.713
-15.5 | -1.029 | 0.20898 | 0.001 | -4.926
-15 | -0.981 | 0.21071 | 0.001 | -4.658
-14.5 | -0.936 | 0.20552 | 0 | -4.552
-14 | -0.891 | 0.20224 | 0 | -4.407
-13.5 | -0.848 | 0.1957 | 0 | -4.335
-13 | -0.807 | 0.18413 | 0 | -4.38
-12.5 | -0.766 | 0.15655 | 0 | -4.89
-12 | -0.726 | 0.13539 | 0 | -5.363
-11.5 | -0.688 | 0.11786 | 0 | -5.834
-11 | -0.65 | 0.1065 | 0 | -6.101
-10.5 | -0.613 | 0.12141 | 0 | -5.047
-10 | -0.577 | 0.10305 | 0 | -5.597
-9.5 | -0.542 | 0.09389 | 0 | -5.767
-9 | -0.507 | 0.09778 | 0 | -5.183
-8.5 | -0.473 | 0.08388 | 0 | -5.636
-8 | -0.439 | 0.08304 | 0 | -5.291
-7.5 | -0.406 | 0.0734 | 0 | -5.538
-7 | -0.374 | 0.06784 | 0 | -5.516
-6.5 | -0.342 | 0.06194 | 0 | -5.527
-6 | -0.311 | 0.05401 | 0 | -5.761
-5.5 | -0.461 | 0.04874 | 0 | -9.453
-5 | -0.443 | 0.04325 | 0 | -10.25
-4.5 | -0.406 | 0.03947 | -0.001 | -10.279
-4 | -0.448 | 0.01677 | -0.002 | -26.714
-3.5 | -0.385 | 0.01617 | -0.002 | -23.801
-3 | -0.319 | 0.01483 | -0.002 | -21.521
-2.5 | -0.252 | 0.01486 | -0.002 | -16.936
-2 | -0.184 | 0.01384 | -0.002 | -13.265
-1.5 | -0.115 | 0.01302 | -0.003 | -8.834
-1 | -0.046 | 0.01302 | -0.003 | -3.559
-0.5 | 0.022 | 0.01289 | -0.003 | 1.735
0 | 0.091 | 0.01221 | -0.003 | 7.452
0.5 | 0.16 | 0.01184 | -0.003 | 13.475
1 | 0.228 | 0.01182 | -0.004 | 19.292
1.5 | 0.296 | 0.01186 | -0.004 | 24.985
2 | 0.364 | 0.01228 | -0.004 | 29.679
2.5 | 0.432 | 0.01088 | -0.004 | 39.745
3 | 0.5 | 0.01138 | -0.005 | 43.915
3.5 | 0.565 | 0.01142 | -0.005 | 49.502
4 | 0.63 | 0.0121 | -0.005 | 52.031
4.5 | 0.691 | 0.01286 | -0.005 | 53.695
5 | 0.751 | 0.01384 | -0.006 | 54.253
5.5 | 0.807 | 0.01515 | -0.006 | 53.285
6 | 0.862 | 0.01655 | -0.006 | 52.106
6.5 | 0.915 | 0.01829 | -0.006 | 50.022
7 | 0.96 | 0.02043 | -0.007 | 46.989
7.5 | 0.989 | 0.02314 | -0.007 | 42.726
8 | 0.988 | 0.0298 | -0.007 | 33.163
8.5 | 0.952 | 0.03679 | -0.007 | 25.871
9 | 0.731 | 0.07122 | -0.002 | 10.259
9.5 | 0.53 | 0.07714 | -0.002 | 6.874
10 | 0.555 | 0.09118 | -0.003 | 6.091
10.5 | 0.582 | 0.10563 | -0.003 | 5.506
11 | 0.608 | 0.12432 | -0.004 | 4.89
11.5 | 0.634 | 0.13652 | -0.004 | 4.646
12 | 0.661 | 0.12894 | -0.005 | 5.124
12.5 | 0.687 | 0.14607 | -0.005 | 4.703
13 | 0.713 | 0.18845 | -0.005 | 3.785
13.5 | 0.74 | 0.19706 | -0.006 | 3.754
14 | 0.766 | 0.20408 | -0.006 | 3.754
14.5 | 0.792 | 0.21701 | -0.006 | 3.652
15 | 0.819 | 0.2184 | -0.006 | 3.75
15.5 | 0.846 | 0.22231 | -0.007 | 3.804
16 | 0.872 | 0.2372 | -0.007 | 3.675
16.5 | 0.898 | 0.23813 | -0.007 | 3.773
17 | 0.924 | 0.24909 | -0.008 | 3.711
17.5 | 0.95 | 0.25312 | -0.008 | 3.755
18 | 0.977 | 0.26876 | -0.008 | 3.636
18.5 | 1.003 | 0.26727 | -0.009 | 3.754
19 | 1.031 | 0.27469 | -0.009 | 3.753
19.5 | 1.059 | 0.29076 | -0.009 | 3.641
20 | 1.086 | 0.28427 | -0.009 | 3.821

## 24. Re 250k Mach 0.50 (2)
BIGFOIL.COM POLAR EXPORT
HM50
HM50 |  |  |  | Cl Max: | 1.1194 | at alpha= | 9.5 | deg
XFOIL ncrit=9 |  |  |  | L/D Max: | 59.4493 | at alpha= | 5 | deg
Re: | 250000 |  |  | Cd Min: | 0.28587 | at alpha= | -20 | deg
Mach: | 0.5 |  |  | Cl=0 at alpha= | -0.84833 | deg
|  |  |  | @ Cl=0.1, Cd= | 0.0090886
|  |  |  | @ Cl=0.4, Cd= | 0.0097153
|  |  |  | @ Cl=0.6, Cd= | 0.011097
alpha (deg) | Cl | Cd | Cm | Cl/Cd
-20 | -0.9059 | 0.28587 | 0.1095 | -3.1689
-19.5 | -0.8826 | 0.27773 | 0.1043 | -3.1779
-19 | -0.8594 | 0.26937 | 0.0986 | -3.1904
-18.5 | -0.8398 | 0.26259 | 0.091 | -3.1981
-18 | -0.8202 | 0.25499 | 0.0845 | -3.2166
-17.5 | -0.7908 | 0.24375 | 0.0823 | -3.2443
-17 | -0.7669 | 0.23561 | 0.0778 | -3.255
-16.5 | -0.7438 | 0.22741 | 0.0729 | -3.2707
-16 | -0.7222 | 0.21915 | 0.0669 | -3.2955
-15.5 | -0.71 | 0.21287 | 0.0586 | -3.3354
-15 | -0.6812 | 0.2017 | 0.0563 | -3.3773
-14.5 | -0.6564 | 0.19354 | 0.0531 | -3.3915
-14 | -0.6351 | 0.18544 | 0.0483 | -3.4248
-13.5 | -0.6309 | 0.17887 | 0.0388 | -3.5271
-13 | -0.6007 | 0.16784 | 0.0376 | -3.579
-12.5 | -0.5781 | 0.1598 | 0.0346 | -3.6176
-12 | -0.5606 | 0.1515 | 0.0301 | -3.7003
-11.5 | -0.5609 | 0.14327 | 0.0207 | -3.915
-11 | -0.5462 | 0.13302 | 0.017 | -4.1061
-10.5 | -0.5228 | 0.12495 | 0.016 | -4.1841
-10 | -0.5095 | 0.1165 | 0.0121 | -4.3734
-9.5 | -0.5095 | 0.10372 | 0.0053 | -4.9123
-9 | -0.506 | 0.09394 | 0.0001 | -5.3864
-8.5 | -0.5095 | 0.08312 | -0.0062 | -6.1297
-8 | -0.5298 | 0.06827 | -0.0165 | -7.7604
-7 | -0.579 | 0.04253 | -0.0396 | -13.6139
-6.5 | -0.5901 | 0.03472 | -0.0408 | -16.996
-6 | -0.568 | 0.02693 | -0.0424 | -21.0917
-5.5 | -0.5071 | 0.02125 | -0.0435 | -23.8635
-5 | -0.46 | 0.01786 | -0.0386 | -25.7559
-4.5 | -0.4142 | 0.01568 | -0.033 | -26.4158
-4 | -0.3648 | 0.01393 | -0.0282 | -26.1881
-3.5 | -0.3127 | 0.01242 | -0.0244 | -25.1771
-3 | -0.2563 | 0.01152 | -0.0213 | -22.2483
-2.5 | -0.1975 | 0.01086 | -0.0187 | -18.186
-2 | -0.1379 | 0.01035 | -0.0161 | -13.3237
-1.5 | -0.078 | 0.00993 | -0.0136 | -7.855
-1 | -0.0182 | 0.00959 | -0.0111 | -1.8978
-0.5 | 0.0418 | 0.00934 | -0.0086 | 4.4754
0 | 0.102 | 0.00908 | -0.0059 | 11.2335
0.5 | 0.1904 | 0.00912 | -0.0085 | 20.8772
1 | 0.2935 | 0.00947 | -0.0149 | 30.9926
1.5 | 0.4064 | 0.00973 | -0.024 | 41.7677
2 | 0.4619 | 0.01002 | -0.022 | 46.0978
2.5 | 0.5196 | 0.01041 | -0.0201 | 49.9135
3 | 0.5778 | 0.01088 | -0.0182 | 53.1066
3.5 | 0.6362 | 0.01145 | -0.0161 | 55.5633
4 | 0.6948 | 0.01207 | -0.0139 | 57.5642
4.5 | 0.7528 | 0.01279 | -0.0116 | 58.8585
5 | 0.8097 | 0.01362 | -0.0089 | 59.4493
5.5 | 0.8653 | 0.01459 | -0.006 | 59.3077
6 | 0.9191 | 0.01572 | -0.0028 | 58.4669
6.5 | 0.9702 | 0.01706 | 0.0009 | 56.8699
7 | 1.0168 | 0.01865 | 0.005 | 54.5201
7.5 | 1.0588 | 0.02046 | 0.0095 | 51.7498
8 | 1.09 | 0.02269 | 0.0149 | 48.0388
8.5 | 1.1054 | 0.02538 | 0.021 | 43.554
9 | 1.1162 | 0.02899 | 0.0253 | 38.5029
9.5 | 1.1194 | 0.03379 | 0.0276 | 33.1281
10 | 1.1128 | 0.04014 | 0.0272 | 27.723
10.5 | 1.0957 | 0.04849 | 0.0244 | 22.5964
11 | 1.0691 | 0.05862 | 0.0195 | 18.2378
11.5 | 1.04 | 0.06975 | 0.0134 | 14.9104
12 | 1.0067 | 0.08218 | 0.0062 | 12.2499
12.5 | 0.9631 | 0.09723 | -0.0032 | 9.9054
13 | 0.9155 | 0.11422 | -0.0138 | 8.0152
13.5 | 0.8645 | 0.13424 | -0.0261 | 6.44
14 | 0.8356 | 0.15261 | -0.0367 | 5.4754
14.5 | 0.8475 | 0.16082 | -0.0409 | 5.2699

## 25. Re 500k Mach 0.00 (1)
BIGFOIL.COM POLAR EXPORT
HM50
HM50 |  |  |  | Cl Max: | 1.08 | at alpha= | 11 | deg
JavaFoil+Calcfoil stall+Eppler ext transition |  |  |  | L/D Max: | 72.559 | at alpha= | 7 | deg
Re: | 500000 |  |  | Cd Min: | 0.00849 | at alpha= | 2 | deg
Mach: | 0 |  |  | Cl=0 at alpha= | -0.66102 | deg
|  |  |  | @ Cl=0.1, Cd= | 0.0097402
|  |  |  | @ Cl=0.4, Cd= | 0.0087905
|  |  |  | @ Cl=0.6, Cd= | 0.0093742
alpha (deg) | Cl | Cd | Cm | Cl/Cd
-16 | -0.576 | 0.15035 | 0 | -3.829
-15.5 | -0.598 | 0.14072 | 0 | -4.248
-15 | -0.619 | 0.13432 | 0 | -4.609
-14.5 | -0.639 | 0.12564 | 0 | -5.09
-14 | -0.658 | 0.11802 | 0 | -5.575
-13.5 | -0.674 | 0.11045 | 0 | -6.104
-13 | -0.688 | 0.10549 | 0 | -6.522
-12.5 | -0.699 | 0.09931 | 0 | -7.039
-12 | -0.707 | 0.09373 | 0 | -7.546
-11.5 | -0.712 | 0.08734 | 0 | -8.15
-11 | -0.713 | 0.08193 | 0 | -8.696
-10.5 | -0.709 | 0.07636 | 0 | -9.285
-10 | -0.701 | 0.07118 | 0 | -9.851
-9.5 | -0.689 | 0.06651 | 0 | -10.357
-9 | -0.672 | 0.06226 | 0 | -10.794
-8.5 | -0.651 | 0.05793 | 0 | -11.233
-8 | -0.625 | 0.0543 | 0 | -11.51
-7.5 | -0.596 | 0.05092 | 0 | -11.696
-7 | -0.563 | 0.04756 | 0 | -11.831
-6.5 | -0.529 | 0.04427 | 0 | -11.956
-6 | -0.609 | 0.01543 | -0.001 | -39.495
-5.5 | -0.558 | 0.01532 | -0.001 | -36.441
-5 | -0.505 | 0.01461 | -0.001 | -34.561
-4.5 | -0.45 | 0.01483 | -0.001 | -30.34
-4 | -0.393 | 0.0138 | -0.001 | -28.496
-3.5 | -0.336 | 0.0123 | -0.002 | -27.281
-3 | -0.277 | 0.01162 | -0.002 | -23.868
-2.5 | -0.218 | 0.01124 | -0.002 | -19.431
-2 | -0.159 | 0.01035 | -0.002 | -15.374
-1.5 | -0.1 | 0.01057 | -0.002 | -9.425
-1 | -0.04 | 0.01055 | -0.002 | -3.806
-0.5 | 0.019 | 0.00997 | -0.003 | 1.942
0 | 0.079 | 0.00979 | -0.003 | 8.054
0.5 | 0.138 | 0.00965 | -0.003 | 14.335
1 | 0.198 | 0.00941 | -0.003 | 21.005
1.5 | 0.257 | 0.00942 | -0.003 | 27.283
2 | 0.316 | 0.00849 | -0.004 | 37.227
2.5 | 0.375 | 0.00871 | -0.004 | 43.062
3 | 0.434 | 0.0089 | -0.004 | 48.754
3.5 | 0.492 | 0.00869 | -0.004 | 56.675
4 | 0.551 | 0.0094 | -0.005 | 58.553
4.5 | 0.608 | 0.00937 | -0.005 | 64.973
5 | 0.666 | 0.00971 | -0.005 | 68.558
5.5 | 0.723 | 0.01015 | -0.005 | 71.233
6 | 0.779 | 0.01074 | -0.005 | 72.506
6.5 | 0.832 | 0.01171 | -0.006 | 71.075
7 | 0.883 | 0.01216 | -0.006 | 72.559
7.5 | 0.926 | 0.0131 | -0.006 | 70.648
8 | 0.966 | 0.01412 | -0.006 | 68.382
8.5 | 0.999 | 0.01525 | -0.007 | 65.525
9 | 1.022 | 0.01848 | -0.007 | 55.319
9.5 | 1.048 | 0.02002 | -0.007 | 52.333
10 | 1.065 | 0.02212 | -0.007 | 48.147
10.5 | 1.077 | 0.02441 | -0.007 | 44.124
11 | 1.08 | 0.02713 | -0.007 | 39.815
11.5 | 1.076 | 0.03083 | -0.008 | 34.909
12 | 1.063 | 0.03637 | -0.008 | 29.235
12.5 | 1.039 | 0.04527 | -0.008 | 22.948
13 | 0.942 | 0.08709 | -0.006 | 10.812
13.5 | 0.912 | 0.09725 | -0.003 | 9.382
14 | 0.897 | 0.10307 | -0.003 | 8.705
14.5 | 0.879 | 0.11061 | -0.003 | 7.945
15 | 0.858 | 0.117 | -0.003 | 7.331
15.5 | 0.834 | 0.12473 | -0.003 | 6.689
16 | 0.809 | 0.13167 | -0.003 | 6.144

## 26. Re 500k Mach 0.00 (2)
BIGFOIL.COM POLAR EXPORT
HM50
HM50 |  |  |  | Cl Max: | 1.2978 | at alpha= | 13 | deg
XFOIL ncrit=9 |  |  |  | L/D Max: | 81.0425 | at alpha= | 6.5 | deg
Re: | 500000 |  |  | Cd Min: | 0.17368 | at alpha= | -14.5 | deg
Mach: | 0 |  |  | Cl=0 at alpha= | -0.77162 | deg
|  |  |  | @ Cl=0.1, Cd= | 0.0063498
|  |  |  | @ Cl=0.4, Cd= | 0.0069952
|  |  |  | @ Cl=0.6, Cd= | 0.008125
alpha (deg) | Cl | Cd | Cm | Cl/Cd
-14.5 | -0.6321 | 0.17368 | 0.042 | -3.6395
-14 | -0.6269 | 0.163 | 0.0351 | -3.846
-13.5 | -0.6231 | 0.15176 | 0.0299 | -4.1058
-13 | -0.607 | 0.14573 | 0.0278 | -4.1652
-12.5 | -0.5942 | 0.13865 | 0.0247 | -4.2856
-12 | -0.5873 | 0.12979 | 0.0203 | -4.525
-11.5 | -0.5926 | 0.11611 | 0.0121 | -5.1038
-11 | -0.7302 | 0.06755 | -0.0134 | -10.8098
-10.5 | -0.7867 | 0.05023 | -0.0294 | -15.662
-10 | -0.8359 | 0.04094 | -0.0282 | -20.4177
-9.5 | -0.8378 | 0.03363 | -0.0258 | -24.9123
-9 | -0.8174 | 0.0276 | -0.0234 | -29.6159
-8.5 | -0.7827 | 0.02305 | -0.0215 | -33.9566
-8 | -0.7387 | 0.0201 | -0.0203 | -36.7512
-7 | -0.6317 | 0.0154 | -0.0213 | -41.0195
-6.5 | -0.5825 | 0.01398 | -0.02 | -41.6667
-6 | -0.5387 | 0.01312 | -0.0173 | -41.0595
-5.5 | -0.4924 | 0.01203 | -0.0152 | -40.931
-5 | -0.444 | 0.0111 | -0.0135 | -40
-4.5 | -0.3936 | 0.01022 | -0.0122 | -38.5127
-4 | -0.3427 | 0.00938 | -0.0113 | -36.5352
-3.5 | -0.2906 | 0.00873 | -0.0105 | -33.2875
-3 | -0.2379 | 0.00818 | -0.0097 | -29.0831
-2.5 | -0.1847 | 0.0077 | -0.009 | -23.987
-2 | -0.1312 | 0.00734 | -0.0083 | -17.8747
-1.5 | -0.0776 | 0.00703 | -0.0075 | -11.0384
-1 | -0.0243 | 0.00678 | -0.0066 | -3.5841
-0.5 | 0.0289 | 0.00659 | -0.0056 | 4.3854
0 | 0.0816 | 0.00641 | -0.0044 | 12.7301
0.5 | 0.1397 | 0.00622 | -0.004 | 22.4598
1 | 0.2222 | 0.00647 | -0.0091 | 34.3431
1.5 | 0.3058 | 0.00671 | -0.0148 | 45.5738
2 | 0.3826 | 0.00692 | -0.0194 | 55.289
2.5 | 0.4335 | 0.00714 | -0.0184 | 60.7143
3 | 0.4847 | 0.0074 | -0.0175 | 65.5
3.5 | 0.536 | 0.0077 | -0.0166 | 69.6104
4 | 0.5872 | 0.00803 | -0.0157 | 73.1258
4.5 | 0.6384 | 0.00841 | -0.0149 | 75.9096
5 | 0.6893 | 0.00882 | -0.014 | 78.1519
5.5 | 0.7399 | 0.00928 | -0.0131 | 79.7306
6 | 0.79 | 0.00979 | -0.0122 | 80.6946
6.5 | 0.8396 | 0.01036 | -0.0112 | 81.0425
7 | 0.8885 | 0.011 | -0.0102 | 80.7727
7.5 | 0.9369 | 0.01169 | -0.0091 | 80.1454
8 | 0.9849 | 0.01241 | -0.0081 | 79.3634
8.5 | 1.0315 | 0.01327 | -0.0069 | 77.7317
9 | 1.0776 | 0.01415 | -0.0057 | 76.1555
9.5 | 1.122 | 0.01514 | -0.0045 | 74.1083
10 | 1.1647 | 0.01624 | -0.003 | 71.718
10.5 | 1.2043 | 0.01753 | -0.0013 | 68.6994
11 | 1.2418 | 0.01885 | 0.0007 | 65.878
11.5 | 1.2735 | 0.02045 | 0.0031 | 62.2738
12 | 1.2891 | 0.0227 | 0.0074 | 56.7885
12.5 | 1.291 | 0.02558 | 0.0122 | 50.4691
13 | 1.2978 | 0.02882 | 0.0147 | 45.0312
13.5 | 1.2886 | 0.03416 | 0.016 | 37.7225
14 | 1.2886 | 0.03939 | 0.0157 | 32.7139
14.5 | 1.2806 | 0.0462 | 0.0139 | 27.7186
15 | 1.2611 | 0.0552 | 0.0105 | 22.846
15.5 | 1.2333 | 0.06605 | 0.0057 | 18.6722
16 | 1.2056 | 0.07764 | 0.0003 | 15.5281
16.5 | 1.1779 | 0.08981 | -0.0055 | 13.1155
17 | 1.1589 | 0.10112 | -0.0111 | 11.4606
17.5 | 1.1426 | 0.11233 | -0.0168 | 10.1718
18 | 1.1265 | 0.12388 | -0.0228 | 9.0935

## 27. Re 500k Mach 0.10 (1)
BIGFOIL.COM POLAR EXPORT
HM50
HM50 |  |  |  | Cl Max: | 1.074 | at alpha= | 10.5 | deg
JavaFoil+Calcfoil stall+Eppler ext transition |  |  |  | L/D Max: | 72.372 | at alpha= | 7 | deg
Re: | 500000 |  |  | Cd Min: | 0.00858 | at alpha= | 2 | deg
Mach: | 0.1 |  |  | Cl=0 at alpha= | -0.66102 | deg
|  |  |  | @ Cl=0.1, Cd= | 0.009808
|  |  |  | @ Cl=0.4, Cd= | 0.0087736
|  |  |  | @ Cl=0.6, Cd= | 0.0093976
alpha (deg) | Cl | Cd | Cm | Cl/Cd
-16 | -0.518 | 0.15196 | 0 | -3.408
-15.5 | -0.544 | 0.14412 | 0 | -3.773
-15 | -0.569 | 0.13482 | 0 | -4.222
-14.5 | -0.594 | 0.12845 | 0 | -4.623
-14 | -0.617 | 0.12104 | 0 | -5.096
-13.5 | -0.638 | 0.11221 | 0 | -5.681
-13 | -0.656 | 0.10631 | 0 | -6.169
-12.5 | -0.672 | 0.09963 | 0 | -6.74
-12 | -0.684 | 0.09451 | 0 | -7.237
-11.5 | -0.693 | 0.08806 | 0 | -7.866
-11 | -0.697 | 0.08294 | 0 | -8.406
-10.5 | -0.697 | 0.07701 | 0 | -9.052
-10 | -0.692 | 0.07177 | 0 | -9.648
-9.5 | -0.683 | 0.06692 | 0 | -10.202
-9 | -0.668 | 0.06297 | 0 | -10.611
-8.5 | -0.649 | 0.05835 | 0 | -11.115
-8 | -0.624 | 0.05484 | 0 | -11.382
-7.5 | -0.596 | 0.05111 | 0 | -11.659
-7 | -0.564 | 0.04783 | 0 | -11.788
-6.5 | -0.53 | 0.04475 | 0 | -11.832
-6 | -0.611 | 0.01553 | -0.001 | -39.367
-5.5 | -0.561 | 0.01481 | -0.001 | -37.858
-5 | -0.507 | 0.01473 | -0.001 | -34.443
-4.5 | -0.452 | 0.01494 | -0.001 | -30.256
-4 | -0.395 | 0.01414 | -0.001 | -27.955
-3.5 | -0.337 | 0.01235 | -0.002 | -27.322
-3 | -0.279 | 0.01216 | -0.002 | -22.905
-2.5 | -0.219 | 0.01128 | -0.002 | -19.459
-2 | -0.16 | 0.01038 | -0.002 | -15.401
-1.5 | -0.1 | 0.01062 | -0.002 | -9.431
-1 | -0.04 | 0.01058 | -0.002 | -3.812
-0.5 | 0.019 | 0.01007 | -0.003 | 1.932
0 | 0.079 | 0.00985 | -0.003 | 8.047
0.5 | 0.139 | 0.00973 | -0.003 | 14.287
1 | 0.199 | 0.00951 | -0.003 | 20.897
1.5 | 0.258 | 0.00947 | -0.003 | 27.274
2 | 0.318 | 0.00858 | -0.004 | 37.031
2.5 | 0.377 | 0.00868 | -0.004 | 43.408
3 | 0.436 | 0.00892 | -0.004 | 48.899
3.5 | 0.495 | 0.00871 | -0.004 | 56.825
4 | 0.553 | 0.00943 | -0.005 | 58.693
4.5 | 0.611 | 0.00939 | -0.005 | 65.154
5 | 0.669 | 0.0098 | -0.005 | 68.283
5.5 | 0.726 | 0.01024 | -0.005 | 70.93
6 | 0.783 | 0.01085 | -0.005 | 72.103
6.5 | 0.836 | 0.01163 | -0.006 | 71.896
7 | 0.886 | 0.01224 | -0.006 | 72.372
7.5 | 0.929 | 0.01324 | -0.006 | 70.142
8 | 0.968 | 0.01427 | -0.006 | 67.842
8.5 | 1.002 | 0.01546 | -0.007 | 64.773
9 | 1.024 | 0.01875 | -0.007 | 54.638
9.5 | 1.048 | 0.02037 | -0.007 | 51.439
10 | 1.064 | 0.02251 | -0.007 | 47.275
10.5 | 1.074 | 0.02501 | -0.007 | 42.94
11 | 1.074 | 0.02773 | -0.007 | 38.74
11.5 | 1.067 | 0.03288 | -0.008 | 32.454
12 | 1.05 | 0.03906 | -0.008 | 26.872
12.5 | 1.014 | 0.05017 | -0.007 | 20.21
13 | 0.911 | 0.09164 | -0.003 | 9.937
13.5 | 0.896 | 0.09857 | -0.003 | 9.089
14 | 0.877 | 0.10449 | -0.003 | 8.394
14.5 | 0.855 | 0.11228 | -0.003 | 7.615
15 | 0.83 | 0.11933 | -0.003 | 6.952
15.5 | 0.802 | 0.1255 | -0.003 | 6.392

## 28. Re 500k Mach 0.10 (2)
BIGFOIL.COM POLAR EXPORT
HM50
HM50 |  |  |  | Cl Max: | 1.2892 | at alpha= | 13 | deg
XFOIL ncrit=9 |  |  |  | L/D Max: | 81.0067 | at alpha= | 6.5 | deg
Re: | 500000 |  |  | Cd Min: | 0.17437 | at alpha= | -14.5 | deg
Mach: | 0.1 |  |  | Cl=0 at alpha= | -0.77374 | deg
|  |  |  | @ Cl=0.1, Cd= | 0.0063879
|  |  |  | @ Cl=0.4, Cd= | 0.0070037
|  |  |  | @ Cl=0.6, Cd= | 0.0081365
alpha (deg) | Cl | Cd | Cm | Cl/Cd
-14.5 | -0.6324 | 0.17437 | 0.0425 | -3.6268
-14 | -0.6271 | 0.16368 | 0.0355 | -3.8313
-13.5 | -0.6219 | 0.15286 | 0.0306 | -4.0684
-13 | -0.6053 | 0.14679 | 0.0284 | -4.1236
-12.5 | -0.5924 | 0.1396 | 0.0252 | -4.2436
-12 | -0.5855 | 0.13066 | 0.0208 | -4.4811
-11.5 | -0.59 | 0.11718 | 0.0126 | -5.035
-11 | -0.6985 | 0.07618 | -0.0064 | -9.1691
-10.5 | -0.7576 | 0.05433 | -0.0258 | -13.9444
-10 | -0.8045 | 0.04462 | -0.0297 | -18.03
-9.5 | -0.8237 | 0.03654 | -0.0273 | -22.5424
-9 | -0.8133 | 0.02947 | -0.0248 | -27.5976
-8.5 | -0.7835 | 0.02417 | -0.0226 | -32.4162
-8 | -0.7414 | 0.02072 | -0.0212 | -35.7819
-7.5 | -0.6969 | 0.0176 | -0.0199 | -39.5966
-7 | -0.6345 | 0.01567 | -0.022 | -40.4914
-6.5 | -0.5847 | 0.01436 | -0.0206 | -40.7173
-6 | -0.5419 | 0.01325 | -0.0177 | -40.8981
-5.5 | -0.4955 | 0.01212 | -0.0155 | -40.8828
-5 | -0.4466 | 0.01122 | -0.0137 | -39.8039
-4.5 | -0.3957 | 0.01031 | -0.0125 | -38.3802
-4 | -0.3446 | 0.00945 | -0.0115 | -36.4656
-3.5 | -0.2924 | 0.00877 | -0.0106 | -33.3409
-3 | -0.2391 | 0.00822 | -0.0099 | -29.0876
-2.5 | -0.1856 | 0.00774 | -0.0091 | -23.9793
-2 | -0.1317 | 0.00737 | -0.0084 | -17.8697
-1.5 | -0.0779 | 0.00706 | -0.0076 | -11.034
-1 | -0.0243 | 0.0068 | -0.0066 | -3.5735
-0.5 | 0.0294 | 0.00662 | -0.0057 | 4.4411
0 | 0.0824 | 0.00645 | -0.0045 | 12.7752
0.5 | 0.1391 | 0.00625 | -0.0037 | 22.256
1 | 0.2229 | 0.00649 | -0.009 | 34.3451
1.5 | 0.3063 | 0.00674 | -0.0146 | 45.4451
2 | 0.3852 | 0.00694 | -0.0195 | 55.5043
2.5 | 0.4363 | 0.00716 | -0.0185 | 60.9358
3 | 0.4878 | 0.00743 | -0.0176 | 65.6528
3.5 | 0.5394 | 0.00773 | -0.0167 | 69.7801
4 | 0.591 | 0.00807 | -0.0158 | 73.2342
4.5 | 0.6424 | 0.00845 | -0.0149 | 76.0237
5 | 0.6936 | 0.00887 | -0.0139 | 78.1962
5.5 | 0.7445 | 0.00934 | -0.013 | 79.7109
6 | 0.795 | 0.00985 | -0.012 | 80.7107
6.5 | 0.8449 | 0.01043 | -0.011 | 81.0067
7 | 0.8941 | 0.01107 | -0.0099 | 80.7678
7.5 | 0.9427 | 0.0118 | -0.0088 | 79.8898
8 | 0.9907 | 0.01256 | -0.0077 | 78.8774
8.5 | 1.0379 | 0.0134 | -0.0064 | 77.4552
9 | 1.0833 | 0.01439 | -0.0051 | 75.2814
9.5 | 1.1283 | 0.01535 | -0.0038 | 73.5049
10 | 1.1701 | 0.01656 | -0.0021 | 70.6582
10.5 | 1.2102 | 0.0178 | -0.0003 | 67.9888
11 | 1.2467 | 0.01921 | 0.0019 | 64.8985
11.5 | 1.2732 | 0.02115 | 0.005 | 60.1986
12 | 1.2847 | 0.02341 | 0.0099 | 54.8783
12.5 | 1.2862 | 0.02662 | 0.0139 | 48.3171
13 | 1.2892 | 0.03045 | 0.016 | 42.3383
13.5 | 1.279 | 0.03628 | 0.0165 | 35.2536
14 | 1.2752 | 0.04229 | 0.0155 | 30.1537
14.5 | 1.2637 | 0.04992 | 0.013 | 25.3145
15 | 1.2412 | 0.05967 | 0.0091 | 20.8011
15.5 | 1.2135 | 0.07088 | 0.0039 | 17.1205
16 | 1.1861 | 0.08268 | -0.0018 | 14.3457
16.5 | 1.1582 | 0.09509 | -0.0078 | 12.18
17 | 1.1403 | 0.10644 | -0.0134 | 10.7131
17.5 | 1.1249 | 0.11769 | -0.0192 | 9.5582
18 | 1.1096 | 0.12928 | -0.0253 | 8.5829

## 29. Re 500k Mach 0.25 (1)
BIGFOIL.COM POLAR EXPORT
HM50
HM50 |  |  |  | Cl Max: | 1.052 | at alpha= | 10 | deg
JavaFoil+Calcfoil stall+Eppler ext transition |  |  |  | L/D Max: | 71.557 | at alpha= | 6.5 | deg
Re: | 500000 |  |  | Cd Min: | 0.00801 | at alpha= | 2 | deg
Mach: | 0.25 |  |  | Cl=0 at alpha= | -0.66393 | deg
|  |  |  | @ Cl=0.1, Cd= | 0.0099661
|  |  |  | @ Cl=0.4, Cd= | 0.0083854
|  |  |  | @ Cl=0.6, Cd= | 0.12947
alpha (deg) | Cl | Cd | Cm | Cl/Cd
-14 | -0.164 | 0.13052 | 0 | -1.255
-13.5 | -0.263 | 0.12444 | 0 | -2.115
-13 | -0.337 | 0.11668 | 0 | -2.891
-12.5 | -0.402 | 0.10993 | 0 | -3.658
-12 | -0.46 | 0.10263 | 0 | -4.478
-11.5 | -0.51 | 0.09492 | 0 | -5.368
-11 | -0.552 | 0.08977 | 0 | -6.143
-10.5 | -0.585 | 0.08253 | 0 | -7.085
-10 | -0.609 | 0.07715 | 0 | -7.892
-9.5 | -0.623 | 0.0712 | 0 | -8.756
-9 | -0.629 | 0.06563 | 0 | -9.578
-8.5 | -0.625 | 0.0607 | 0 | -10.288
-8 | -0.612 | 0.0566 | 0 | -10.806
-7.5 | -0.592 | 0.05257 | 0 | -11.254
-7 | -0.565 | 0.04903 | 0 | -11.533
-6.5 | -0.534 | 0.04574 | 0 | -11.676
-6 | -0.499 | 0.04277 | 0 | -11.663
-5.5 | -0.572 | 0.0154 | -0.001 | -37.15
-5 | -0.519 | 0.01527 | -0.001 | -33.989
-4.5 | -0.463 | 0.01457 | -0.001 | -31.796
-4 | -0.405 | 0.01458 | -0.001 | -27.807
-3.5 | -0.346 | 0.01364 | -0.002 | -25.397
-3 | -0.286 | 0.012 | -0.002 | -23.843
-2.5 | -0.225 | 0.01154 | -0.002 | -19.534
-2 | -0.164 | 0.01078 | -0.002 | -15.238
-1.5 | -0.103 | 0.01105 | -0.002 | -9.311
-1 | -0.041 | 0.01092 | -0.002 | -3.798
-0.5 | 0.02 | 0.01002 | -0.003 | 1.996
0 | 0.081 | 0.00996 | -0.003 | 8.176
0.5 | 0.143 | 0.00998 | -0.003 | 14.306
1 | 0.204 | 0.00923 | -0.003 | 22.107
1.5 | 0.265 | 0.00911 | -0.004 | 29.13
2 | 0.326 | 0.00801 | -0.004 | 40.721
2.5 | 0.387 | 0.00833 | -0.004 | 46.479
3 | 0.448 | 0.00859 | -0.004 | 52.119
3.5 | 0.508 | 0.00898 | -0.004 | 56.598
4 | 0.568 | 0.0093 | -0.005 | 61.12
4.5 | 0.628 | 0.00966 | -0.005 | 64.998
5 | 0.687 | 0.01014 | -0.005 | 67.759
5.5 | 0.746 | 0.01061 | -0.005 | 70.294
6 | 0.801 | 0.01139 | -0.006 | 70.33
6.5 | 0.855 | 0.01194 | -0.006 | 71.557
7 | 0.903 | 0.01286 | -0.006 | 70.194
7.5 | 0.945 | 0.01403 | -0.006 | 67.39
8 | 0.982 | 0.01528 | -0.006 | 64.234
8.5 | 1.013 | 0.0167 | -0.007 | 60.636
9 | 1.031 | 0.02041 | -0.007 | 50.52
9.5 | 1.046 | 0.02261 | -0.007 | 46.249
10 | 1.052 | 0.02536 | -0.007 | 41.483
10.5 | 1.045 | 0.02915 | -0.007 | 35.856
11 | 1.026 | 0.03464 | -0.007 | 29.626
11.5 | 0.989 | 0.04319 | -0.007 | 22.903
12 | 0.865 | 0.08373 | -0.003 | 10.335
12.5 | 0.837 | 0.09107 | -0.003 | 9.187
13 | 0.8 | 0.09821 | -0.003 | 8.144
13.5 | 0.755 | 0.10456 | -0.003 | 7.221
14 | 0.703 | 0.11253 | -0.003 | 6.247
14.5 | 0.645 | 0.12099 | -0.003 | 5.328
15 | 0.581 | 0.12947 | -0.003 | 4.485

## 30. Re 500k Mach 0.25 (2)
BIGFOIL.COM POLAR EXPORT
HM50
HM50 |  |  |  | Cl Max: | 1.2561 | at alpha= | 11.5 | deg
XFOIL ncrit=9 |  |  |  | L/D Max: | 80.0642 | at alpha= | 6.5 | deg
Re: | 500000 |  |  | Cd Min: | 0.11919 | at alpha= | 16.5 | deg
Mach: | 0.25 |  |  | Cl=0 at alpha= | -99 | deg
|  |  |  | @ Cl=0.1, Cd= | 0.0065765
|  |  |  | @ Cl=0.4, Cd= | 0.0070932
|  |  |  | @ Cl=0.6, Cd= | 0.00823
alpha (deg) | Cl | Cd | Cm | Cl/Cd
0 | 0.0869 | 0.00663 | -0.005 | 13.1071
0.5 | 0.1408 | 0.00641 | -0.0034 | 21.9657
1 | 0.2253 | 0.00658 | -0.0082 | 34.2401
1.5 | 0.3088 | 0.00687 | -0.0133 | 44.9491
2 | 0.3993 | 0.00709 | -0.0201 | 56.3188
2.5 | 0.452 | 0.00733 | -0.019 | 61.6644
3 | 0.5051 | 0.00761 | -0.018 | 66.3732
3.5 | 0.5583 | 0.00794 | -0.0169 | 70.3149
4 | 0.6115 | 0.00831 | -0.0159 | 73.586
4.5 | 0.6646 | 0.00872 | -0.0148 | 76.2156
5 | 0.7174 | 0.00918 | -0.0137 | 78.1481
5.5 | 0.77 | 0.0097 | -0.0125 | 79.3814
6 | 0.8221 | 0.01027 | -0.0113 | 80.0487
6.5 | 0.8735 | 0.01091 | -0.0099 | 80.0642
7 | 0.9242 | 0.01163 | -0.0085 | 79.4669
7.5 | 0.974 | 0.01244 | -0.0069 | 78.2958
8 | 1.0228 | 0.01335 | -0.0053 | 76.6142
8.5 | 1.0709 | 0.01431 | -0.0035 | 74.8358
9 | 1.1162 | 0.01547 | -0.0015 | 72.1526
9.5 | 1.1605 | 0.01664 | 0.0006 | 69.7416
10 | 1.199 | 0.01817 | 0.0032 | 65.9879
10.5 | 1.2345 | 0.01973 | 0.0062 | 62.5697
11 | 1.2526 | 0.02196 | 0.0109 | 57.0401
11.5 | 1.2561 | 0.02498 | 0.0158 | 50.2842
12 | 1.2531 | 0.02934 | 0.0186 | 42.7096
12.5 | 1.2497 | 0.03467 | 0.0193 | 36.0456
13 | 1.2358 | 0.042 | 0.0178 | 29.4238
13.5 | 1.2122 | 0.05142 | 0.0144 | 23.5745
14 | 1.1929 | 0.06097 | 0.0104 | 19.5654
14.5 | 1.1698 | 0.07156 | 0.0056 | 16.3471
15 | 1.1441 | 0.0831 | 0.0001 | 13.7677
15.5 | 1.1217 | 0.0949 | -0.0059 | 11.8198
16 | 1.1004 | 0.10696 | -0.0122 | 10.288
16.5 | 1.0803 | 0.11919 | -0.0186 | 9.0637

## 31. Re 500k Mach 0.50 (1)
BIGFOIL.COM POLAR EXPORT
HM50
HM50 |  |  |  | Cl Max: | 1.086 | at alpha= | 20 | deg
JavaFoil+Calcfoil stall+Eppler ext transition |  |  |  | L/D Max: | 66.991 | at alpha= | 5 | deg
Re: | 500000 |  |  | Cd Min: | 0.0088 | at alpha= | 2.5 | deg
Mach: | 0.5 |  |  | Cl=0 at alpha= | -0.66177 | deg
|  |  |  | @ Cl=0.1, Cd= | 0.010279
|  |  |  | @ Cl=0.4, Cd= | 0.0094494
|  |  |  | @ Cl=0.6, Cd= | 0.010095
alpha (deg) | Cl | Cd | Cm | Cl/Cd
-20 | -1.574 | 0.23335 | 0.001 | -6.746
-19.5 | -1.498 | 0.22849 | 0.001 | -6.558
-19 | -1.427 | 0.22553 | 0.001 | -6.329
-18.5 | -1.361 | 0.21334 | 0.001 | -6.38
-18 | -1.299 | 0.20446 | 0.001 | -6.352
-17.5 | -1.24 | 0.19853 | 0.001 | -6.244
-17 | -1.184 | 0.19816 | 0.001 | -5.973
-16.5 | -1.13 | 0.19483 | 0.001 | -5.8
-16 | -1.079 | 0.18923 | 0.001 | -5.701
-15.5 | -1.03 | 0.17533 | 0.001 | -5.872
-15 | -0.982 | 0.17112 | 0.001 | -5.736
-14.5 | -0.936 | 0.16944 | 0 | -5.522
-14 | -0.891 | 0.16489 | 0 | -5.406
-13.5 | -0.848 | 0.16032 | 0 | -5.292
-13 | -0.807 | 0.11371 | 0 | -7.093
-12.5 | -0.766 | 0.1301 | 0 | -5.885
-12 | -0.726 | 0.1142 | 0 | -6.358
-11.5 | -0.688 | 0.10097 | 0 | -6.809
-11 | -0.65 | 0.09476 | 0 | -6.858
-10.5 | -0.613 | 0.10141 | 0 | -6.043
-10 | -0.577 | 0.08799 | 0 | -6.555
-9.5 | -0.542 | 0.07998 | 0 | -6.771
-9 | -0.507 | 0.08389 | 0 | -6.041
-8.5 | -0.473 | 0.07341 | 0 | -6.441
-8 | -0.439 | 0.06688 | 0 | -6.57
-7.5 | -0.407 | 0.0644 | 0 | -6.313
-7 | -0.374 | 0.06005 | 0 | -6.232
-6.5 | -0.342 | 0.05389 | 0 | -6.354
-6 | -0.311 | 0.04876 | 0 | -6.381
-5.5 | -0.461 | 0.04454 | 0 | -10.344
-5 | -0.443 | 0.0407 | 0 | -10.896
-4.5 | -0.506 | 0.01571 | -0.001 | -32.194
-4 | -0.448 | 0.01513 | -0.002 | -29.605
-3.5 | -0.385 | 0.01477 | -0.002 | -26.067
-3 | -0.319 | 0.01348 | -0.002 | -23.67
-2.5 | -0.252 | 0.01276 | -0.002 | -19.734
-2 | -0.184 | 0.01189 | -0.002 | -15.434
-1.5 | -0.115 | 0.01152 | -0.003 | -9.983
-1 | -0.046 | 0.01105 | -0.003 | -4.196
-0.5 | 0.022 | 0.01056 | -0.003 | 2.116
0 | 0.091 | 0.01033 | -0.003 | 8.812
0.5 | 0.16 | 0.00994 | -0.003 | 16.057
1 | 0.228 | 0.01032 | -0.004 | 22.103
1.5 | 0.296 | 0.01013 | -0.004 | 29.257
2 | 0.364 | 0.01018 | -0.004 | 35.816
2.5 | 0.432 | 0.0088 | -0.004 | 49.13
3 | 0.5 | 0.00922 | -0.005 | 54.181
3.5 | 0.567 | 0.00978 | -0.005 | 57.972
4 | 0.633 | 0.01041 | -0.005 | 60.857
4.5 | 0.697 | 0.01049 | -0.005 | 66.471
5 | 0.759 | 0.01133 | -0.006 | 66.991
5.5 | 0.816 | 0.01235 | -0.006 | 66.116
6 | 0.872 | 0.01347 | -0.006 | 64.745
6.5 | 0.922 | 0.01498 | -0.006 | 61.581
7 | 0.968 | 0.01681 | -0.007 | 57.61
7.5 | 1 | 0.01884 | -0.007 | 53.08
8 | 1.001 | 0.02491 | -0.007 | 40.166
8.5 | 0.968 | 0.03016 | -0.007 | 32.097
9 | 0.731 | 0.06452 | -0.002 | 11.326
9.5 | 0.53 | 0.07002 | -0.003 | 7.573
10 | 0.555 | 0.08093 | -0.003 | 6.864
10.5 | 0.582 | 0.08992 | -0.003 | 6.469
11 | 0.608 | 0.10571 | -0.004 | 5.751
11.5 | 0.634 | 0.11711 | -0.004 | 5.417
12 | 0.661 | 0.11021 | -0.005 | 5.995
12.5 | 0.687 | 0.12271 | -0.005 | 5.599
13 | 0.713 | 0.14175 | -0.005 | 5.032
13.5 | 0.74 | 0.15824 | -0.006 | 4.675
14 | 0.766 | 0.16651 | -0.006 | 4.601
14.5 | 0.792 | 0.1713 | -0.006 | 4.626
15 | 0.819 | 0.18066 | -0.006 | 4.534
15.5 | 0.846 | 0.18437 | -0.007 | 4.587
16 | 0.872 | 0.19645 | -0.007 | 4.437
16.5 | 0.898 | 0.19402 | -0.007 | 4.63
17 | 0.924 | 0.19925 | -0.008 | 4.639
17.5 | 0.95 | 0.20646 | -0.008 | 4.603
18 | 0.977 | 0.21497 | -0.008 | 4.546
18.5 | 1.003 | 0.21879 | -0.009 | 4.585
19 | 1.031 | 0.23035 | -0.009 | 4.476
19.5 | 1.059 | 0.23374 | -0.009 | 4.529
20 | 1.086 | 0.24095 | -0.009 | 4.508

## 32. Re 500k Mach 0.50 (2)
BIGFOIL.COM POLAR EXPORT
HM50
HM50 |  |  |  | Cl Max: | 1.1981 | at alpha= | 9.5 | deg
XFOIL ncrit=9 |  |  |  | L/D Max: | 77.0037 | at alpha= | 5 | deg
Re: | 500000 |  |  | Cd Min: | 0.28555 | at alpha= | -20 | deg
Mach: | 0.5 |  |  | Cl=0 at alpha= | -0.83779 | deg
|  |  |  | @ Cl=0.1, Cd= | 0.0073698
|  |  |  | @ Cl=0.4, Cd= | 0.007682
|  |  |  | @ Cl=0.6, Cd= | 0.0086072
alpha (deg) | Cl | Cd | Cm | Cl/Cd
-20 | -0.9109 | 0.28555 | 0.1108 | -3.19
-19.5 | -0.8876 | 0.27757 | 0.1061 | -3.1978
-19 | -0.8645 | 0.26948 | 0.1009 | -3.208
-18.5 | -0.8411 | 0.26113 | 0.0956 | -3.221
-18 | -0.8178 | 0.25228 | 0.09 | -3.2416
-17 | -0.7728 | 0.23465 | 0.0793 | -3.2934
-16.5 | -0.7495 | 0.22666 | 0.0747 | -3.3067
-16 | -0.7266 | 0.21843 | 0.0699 | -3.3265
-15.5 | -0.7043 | 0.20987 | 0.0648 | -3.3559
-15 | -0.687 | 0.20068 | 0.0576 | -3.4234
-14.5 | -0.6694 | 0.19167 | 0.0515 | -3.4925
-14 | -0.643 | 0.18307 | 0.0494 | -3.5123
-13.5 | -0.6215 | 0.17518 | 0.0454 | -3.5478
-13 | -0.6025 | 0.16649 | 0.0406 | -3.6188
-12.5 | -0.5924 | 0.15637 | 0.0327 | -3.7885
-12 | -0.5736 | 0.14743 | 0.0298 | -3.8907
-11.5 | -0.5535 | 0.14003 | 0.0267 | -3.9527
-11 | -0.5396 | 0.13118 | 0.022 | -4.1134
-10.5 | -0.5349 | 0.12027 | 0.0141 | -4.4475
-10 | -0.5341 | 0.10715 | 0.0099 | -4.9846
-9.5 | -0.5305 | 0.09765 | 0.005 | -5.4327
-9 | -0.5324 | 0.08723 | -0.0008 | -6.1034
-8.5 | -0.5434 | 0.07549 | -0.008 | -7.1983
-8 | -0.5588 | 0.0633 | -0.0162 | -8.8278
-7.5 | -0.5844 | 0.04741 | -0.0303 | -12.3265
-6.5 | -0.6232 | 0.02847 | -0.0389 | -21.8897
-6 | -0.6099 | 0.0222 | -0.0337 | -27.473
-5.5 | -0.57 | 0.01802 | -0.0292 | -31.6315
-5 | -0.518 | 0.01504 | -0.0248 | -34.4415
-4.5 | -0.4611 | 0.01299 | -0.0213 | -35.4965
-4 | -0.4014 | 0.01148 | -0.0183 | -34.9652
-3.5 | -0.3393 | 0.01028 | -0.0162 | -33.0058
-3 | -0.2769 | 0.00937 | -0.0145 | -29.5518
-2.5 | -0.2129 | 0.00873 | -0.0131 | -24.3872
-2 | -0.1488 | 0.00825 | -0.0118 | -18.0364
-1 | -0.0206 | 0.00765 | -0.0095 | -2.6928
-0.5 | 0.0429 | 0.00746 | -0.0083 | 5.7507
0 | 0.1062 | 0.00736 | -0.0071 | 14.4293
0.5 | 0.1687 | 0.00728 | -0.0057 | 23.1731
1 | 0.2298 | 0.00711 | -0.0037 | 32.3207
2 | 0.4262 | 0.00777 | -0.0151 | 54.852
2.5 | 0.5228 | 0.0081 | -0.021 | 64.5432
3 | 0.5826 | 0.00848 | -0.0193 | 68.7028
3.5 | 0.6428 | 0.00892 | -0.0175 | 72.0628
4 | 0.7029 | 0.00943 | -0.0155 | 74.5387
4.5 | 0.7629 | 0.01002 | -0.0134 | 76.1377
5 | 0.8224 | 0.01068 | -0.011 | 77.0037
5.5 | 0.881 | 0.01145 | -0.0084 | 76.9432
6 | 0.9382 | 0.01234 | -0.0054 | 76.0292
6.5 | 0.9931 | 0.01339 | -0.002 | 74.1673
7 | 1.046 | 0.01457 | 0.0018 | 71.7914
7.5 | 1.0941 | 0.016 | 0.0062 | 68.3812
8 | 1.1365 | 0.01765 | 0.0112 | 64.3909
8.5 | 1.1635 | 0.01967 | 0.0175 | 59.151
9 | 1.1815 | 0.02244 | 0.0227 | 52.6515
9.5 | 1.1981 | 0.02619 | 0.0261 | 45.7465
10 | 1.1933 | 0.03238 | 0.027 | 36.853
10.5 | 1.1767 | 0.04052 | 0.0253 | 29.04
11 | 1.1477 | 0.05055 | 0.0214 | 22.7043
12 | 1.085 | 0.07268 | 0.0109 | 14.9285
12.5 | 1.0536 | 0.08477 | 0.0043 | 12.4289
13 | 1.0242 | 0.09729 | -0.0028 | 10.5273
13.5 | 0.995 | 0.11061 | -0.0105 | 8.9956
14 | 0.9679 | 0.12447 | -0.0188 | 7.7762
14.5 | 0.9422 | 0.13904 | -0.0277 | 6.7765

## 33. Re 750k Mach 0.00 (1)
BIGFOIL.COM POLAR EXPORT
HM50
HM50 |  |  |  | Cl Max: | 1.089 | at alpha= | 11 | deg
JavaFoil+Calcfoil stall+Eppler ext transition |  |  |  | L/D Max: | 81.296 | at alpha= | 6.5 | deg
Re: | 750000 |  |  | Cd Min: | 0.00784 | at alpha= | 2.5 | deg
Mach: | 0 |  |  | Cl=0 at alpha= | -0.66102 | deg
|  |  |  | @ Cl=0.1, Cd= | 0.0089015
|  |  |  | @ Cl=0.4, Cd= | 0.0078866
|  |  |  | @ Cl=0.6, Cd= | 0.0086433
alpha (deg) | Cl | Cd | Cm | Cl/Cd
-16 | -0.576 | 0.13945 | 0 | -4.13
-15.5 | -0.598 | 0.13248 | 0 | -4.514
-15 | -0.619 | 0.12686 | 0 | -4.882
-14.5 | -0.64 | 0.11901 | 0 | -5.375
-14 | -0.658 | 0.11212 | 0 | -5.871
-13.5 | -0.674 | 0.10558 | 0 | -6.388
-13 | -0.688 | 0.09921 | 0 | -6.936
-12.5 | -0.699 | 0.09443 | 0 | -7.405
-12 | -0.708 | 0.0887 | 0 | -7.977
-11.5 | -0.712 | 0.08347 | 0 | -8.53
-11 | -0.713 | 0.07814 | 0 | -9.122
-10.5 | -0.709 | 0.07322 | 0 | -9.684
-10 | -0.701 | 0.0688 | 0 | -10.194
-9.5 | -0.689 | 0.06442 | 0 | -10.695
-9 | -0.672 | 0.06002 | 0 | -11.2
-8.5 | -0.651 | 0.05619 | 0 | -11.583
-8 | -0.625 | 0.05268 | 0 | -11.866
-7.5 | -0.596 | 0.04943 | 0 | -12.063
-7 | -0.566 | 0.04584 | 0 | -12.34
-6.5 | -0.657 | 0.01494 | -0.001 | -44.005
-6 | -0.609 | 0.01419 | -0.001 | -42.925
-5.5 | -0.558 | 0.01413 | -0.001 | -39.517
-5 | -0.505 | 0.01445 | -0.001 | -34.947
-4.5 | -0.45 | 0.01347 | -0.001 | -33.398
-4 | -0.393 | 0.01271 | -0.001 | -30.949
-3.5 | -0.336 | 0.01186 | -0.002 | -28.301
-3 | -0.277 | 0.01059 | -0.002 | -26.171
-2.5 | -0.218 | 0.01033 | -0.002 | -21.138
-2 | -0.159 | 0.0094 | -0.002 | -16.923
-1.5 | -0.1 | 0.01028 | -0.002 | -9.697
-1 | -0.04 | 0.00954 | -0.002 | -4.208
-0.5 | 0.019 | 0.00934 | -0.003 | 2.074
0 | 0.079 | 0.00893 | -0.003 | 8.83
0.5 | 0.138 | 0.00885 | -0.003 | 15.623
1 | 0.198 | 0.00864 | -0.003 | 22.867
1.5 | 0.257 | 0.00896 | -0.003 | 28.688
2 | 0.316 | 0.009 | -0.004 | 35.104
2.5 | 0.375 | 0.00784 | -0.004 | 47.818
3 | 0.434 | 0.00795 | -0.004 | 54.584
3.5 | 0.492 | 0.00811 | -0.004 | 60.725
4 | 0.551 | 0.00848 | -0.005 | 64.932
4.5 | 0.608 | 0.00867 | -0.005 | 70.163
5 | 0.666 | 0.00922 | -0.005 | 72.239
5.5 | 0.723 | 0.00931 | -0.005 | 77.689
6 | 0.779 | 0.00969 | -0.005 | 80.409
6.5 | 0.834 | 0.01026 | -0.006 | 81.296
7 | 0.886 | 0.01127 | -0.006 | 78.6
7.5 | 0.931 | 0.01175 | -0.006 | 79.249
8 | 0.971 | 0.01265 | -0.006 | 76.721
8.5 | 1.006 | 0.01361 | -0.007 | 73.902
9 | 1.026 | 0.01682 | -0.007 | 61.003
9.5 | 1.052 | 0.01821 | -0.007 | 57.782
10 | 1.071 | 0.01995 | -0.007 | 53.686
10.5 | 1.083 | 0.02183 | -0.007 | 49.615
11 | 1.089 | 0.02418 | -0.008 | 45.026
11.5 | 1.086 | 0.02731 | -0.008 | 39.755
12 | 1.076 | 0.03161 | -0.008 | 34.045
12.5 | 1.058 | 0.03783 | -0.008 | 27.962
13 | 1.031 | 0.04652 | -0.008 | 22.155
13.5 | 1 | 0.05649 | -0.008 | 17.696
14 | 0.926 | 0.08952 | -0.007 | 10.345
14.5 | 0.883 | 0.10824 | -0.005 | 8.16
15 | 0.86 | 0.11496 | -0.004 | 7.483
15.5 | 0.837 | 0.12183 | -0.005 | 6.872
16 | 0.809 | 0.12722 | -0.004 | 6.361

## 34. Re 750k Mach 0.00 (2)
BIGFOIL.COM POLAR EXPORT
HM50
HM50 |  |  |  | Cl Max: | 1.3462 | at alpha= | 14 | deg
XFOIL ncrit=9 |  |  |  | L/D Max: | 90.8396 | at alpha= | 6.5 | deg
Re: | 750000 |  |  | Cd Min: | 0.19319 | at alpha= | -16 | deg
Mach: | 0 |  |  | Cl=0 at alpha= | -0.77523 | deg
|  |  |  | @ Cl=0.1, Cd= | 0.0059113
|  |  |  | @ Cl=0.4, Cd= | 0.006252
|  |  |  | @ Cl=0.6, Cd= | 0.0072275
alpha (deg) | Cl | Cd | Cm | Cl/Cd
-16 | -0.6829 | 0.19319 | 0.0523 | -3.5349
-15.5 | -0.668 | 0.18559 | 0.0491 | -3.5993
-15 | -0.6511 | 0.17915 | 0.0458 | -3.6344
-14.5 | -0.6363 | 0.17193 | 0.042 | -3.7009
-14 | -0.6234 | 0.16389 | 0.0379 | -3.8038
-13.5 | -0.62 | 0.1513 | 0.0311 | -4.0978
-13 | -0.6203 | 0.13965 | 0.0259 | -4.4418
-12.5 | -0.8803 | 0.06153 | -0.0166 | -14.3068
-12 | -0.9159 | 0.04737 | -0.0286 | -19.335
-11.5 | -0.9473 | 0.03941 | -0.0314 | -24.037
-11 | -0.9646 | 0.03405 | -0.0272 | -28.3289
-10.5 | -0.9579 | 0.02849 | -0.0242 | -33.6223
-10 | -0.93 | 0.02472 | -0.0221 | -37.6214
-9.5 | -0.8906 | 0.02236 | -0.0208 | -39.8301
-9 | -0.8472 | 0.02026 | -0.0197 | -41.8164
-8.5 | -0.8014 | 0.01823 | -0.0187 | -43.9605
-8 | -0.7499 | 0.01648 | -0.0186 | -45.5036
-7.5 | -0.702 | 0.01433 | -0.0176 | -48.9881
-7 | -0.6575 | 0.01342 | -0.0153 | -48.994
-6.5 | -0.6101 | 0.01239 | -0.0135 | -49.2413
-6 | -0.56 | 0.0116 | -0.0122 | -48.2759
-5.5 | -0.5086 | 0.01083 | -0.0111 | -46.9621
-5 | -0.4562 | 0.01005 | -0.0102 | -45.393
-4.5 | -0.4031 | 0.00937 | -0.0096 | -43.0203
-4 | -0.3503 | 0.00865 | -0.0089 | -40.4971
-3.5 | -0.2971 | 0.00802 | -0.0084 | -37.0449
-3 | -0.2429 | 0.0075 | -0.008 | -32.3867
-2.5 | -0.1886 | 0.00708 | -0.0075 | -26.6384
-2 | -0.134 | 0.0067 | -0.0071 | -20
-1.5 | -0.0791 | 0.00644 | -0.0067 | -12.2826
-1 | -0.0245 | 0.00622 | -0.0063 | -3.9389
-0.5 | 0.03 | 0.00604 | -0.0057 | 4.9669
0 | 0.0846 | 0.00594 | -0.0052 | 14.2424
0.5 | 0.1383 | 0.00584 | -0.0044 | 23.6815
1 | 0.1906 | 0.0056 | -0.003 | 34.0357
1.5 | 0.2691 | 0.00585 | -0.0074 | 46
2 | 0.3477 | 0.00611 | -0.0121 | 56.9067
2.5 | 0.4324 | 0.00634 | -0.0184 | 68.2019
3 | 0.4867 | 0.00658 | -0.0181 | 73.9666
3.5 | 0.5383 | 0.00685 | -0.0173 | 78.5839
4 | 0.5898 | 0.00716 | -0.0164 | 82.3743
4.5 | 0.6412 | 0.0075 | -0.0156 | 85.4933
5 | 0.6924 | 0.00788 | -0.0147 | 87.868
5.5 | 0.7433 | 0.00831 | -0.0139 | 89.4465
6 | 0.7938 | 0.00878 | -0.013 | 90.41
6.5 | 0.8439 | 0.00929 | -0.0121 | 90.8396
7 | 0.8936 | 0.00985 | -0.0111 | 90.7208
7.5 | 0.9426 | 0.01047 | -0.0101 | 90.0287
8 | 0.9908 | 0.01117 | -0.009 | 88.7019
8.5 | 1.0388 | 0.01187 | -0.008 | 87.5147
9 | 1.0851 | 0.01274 | -0.0068 | 85.1727
9.5 | 1.1311 | 0.0136 | -0.0057 | 83.1691
10 | 1.1751 | 0.01462 | -0.0043 | 80.3762
10.5 | 1.2174 | 0.01573 | -0.0028 | 77.3935
11 | 1.2574 | 0.01692 | -0.0011 | 74.3144
11.5 | 1.2911 | 0.01852 | 0.0012 | 69.7138
12 | 1.3161 | 0.0205 | 0.0045 | 64.2
12.5 | 1.3308 | 0.02239 | 0.0091 | 59.4372
13 | 1.3355 | 0.02518 | 0.0133 | 53.0381
13.5 | 1.3438 | 0.0283 | 0.0156 | 47.4841
14 | 1.3462 | 0.03249 | 0.0168 | 41.4343
14.5 | 1.3369 | 0.0386 | 0.0164 | 34.6347
15 | 1.3174 | 0.04689 | 0.014 | 28.0955
15.5 | 1.2966 | 0.05619 | 0.0103 | 23.0753
16 | 1.2738 | 0.06645 | 0.0058 | 19.1693
16.5 | 1.2432 | 0.0787 | -0.0001 | 15.7967
17 | 1.2125 | 0.09166 | -0.0065 | 13.2282
17.5 | 1.1856 | 0.10454 | -0.013 | 11.3411
18 | 1.1578 | 0.11812 | -0.0201 | 9.8019
18.5 | 1.1368 | 0.13082 | -0.0269 | 8.6898
19 | 1.1205 | 0.14291 | -0.0336 | 7.8406

## 35. Re 750k Mach 0.10 (1)
BIGFOIL.COM POLAR EXPORT
HM50
HM50 |  |  |  | Cl Max: | 1.084 | at alpha= | 11 | deg
JavaFoil+Calcfoil stall+Eppler ext transition |  |  |  | L/D Max: | 80.839 | at alpha= | 6.5 | deg
Re: | 750000 |  |  | Cd Min: | 0.00786 | at alpha= | 2.5 | deg
Mach: | 0.1 |  |  | Cl=0 at alpha= | -0.66102 | deg
|  |  |  | @ Cl=0.1, Cd= | 0.008942
|  |  |  | @ Cl=0.4, Cd= | 0.0079302
|  |  |  | @ Cl=0.6, Cd= | 0.0087088
alpha (deg) | Cl | Cd | Cm | Cl/Cd
-12 | -0.684 | 0.09046 | 0 | -7.565
-11.5 | -0.693 | 0.08476 | 0 | -8.175
-11 | -0.697 | 0.07934 | 0 | -8.79
-10.5 | -0.697 | 0.07377 | 0 | -9.453
-10 | -0.693 | 0.06943 | 0 | -9.975
-9.5 | -0.683 | 0.06493 | 0 | -10.517
-9 | -0.668 | 0.06057 | 0 | -11.034
-8.5 | -0.649 | 0.05663 | 0 | -11.455
-8 | -0.624 | 0.05312 | 0 | -11.757
-7.5 | -0.597 | 0.04964 | 0 | -12.025
-7 | -0.703 | 0.01439 | -0.001 | -48.859
-6.5 | -0.659 | 0.01451 | -0.001 | -45.423
-6 | -0.611 | 0.0143 | -0.001 | -42.745
-5.5 | -0.561 | 0.0142 | -0.001 | -39.489
-5 | -0.507 | 0.01457 | -0.001 | -34.828
-4.5 | -0.452 | 0.01358 | -0.001 | -33.275
-4 | -0.395 | 0.01337 | -0.001 | -29.564
-3.5 | -0.337 | 0.0119 | -0.002 | -28.335
-3 | -0.279 | 0.01107 | -0.002 | -25.172
-2.5 | -0.219 | 0.01037 | -0.002 | -21.159
-2 | -0.16 | 0.00943 | -0.002 | -16.951
-1.5 | -0.1 | 0.01032 | -0.002 | -9.7
-1 | -0.04 | 0.00957 | -0.002 | -4.217
-0.5 | 0.019 | 0.00937 | -0.003 | 2.078
0 | 0.079 | 0.00897 | -0.003 | 8.833
0.5 | 0.139 | 0.00889 | -0.003 | 15.633
1 | 0.199 | 0.00873 | -0.003 | 22.764
1.5 | 0.258 | 0.00898 | -0.003 | 28.753
2 | 0.318 | 0.009 | -0.004 | 35.304
2.5 | 0.377 | 0.00786 | -0.004 | 47.954
3 | 0.436 | 0.00804 | -0.004 | 54.257
3.5 | 0.495 | 0.00813 | -0.004 | 60.9
4 | 0.553 | 0.00849 | -0.005 | 65.173
4.5 | 0.611 | 0.00876 | -0.005 | 69.831
5 | 0.669 | 0.00931 | -0.005 | 71.894
5.5 | 0.726 | 0.00933 | -0.005 | 77.829
6 | 0.783 | 0.0098 | -0.005 | 79.864
6.5 | 0.838 | 0.01037 | -0.006 | 80.839
7 | 0.889 | 0.01118 | -0.006 | 79.508
7.5 | 0.934 | 0.01186 | -0.006 | 78.77
8 | 0.973 | 0.01278 | -0.006 | 76.14
8.5 | 1.008 | 0.01378 | -0.007 | 73.153
9 | 1.028 | 0.01707 | -0.007 | 60.235
9.5 | 1.053 | 0.01851 | -0.007 | 56.876
10 | 1.071 | 0.0203 | -0.007 | 52.732
10.5 | 1.08 | 0.02232 | -0.007 | 48.4
11 | 1.084 | 0.02465 | -0.008 | 43.964
11.5 | 1.077 | 0.02906 | -0.008 | 37.059
12 | 1.064 | 0.03364 | -0.008 | 31.623
12.5 | 1.042 | 0.03956 | -0.008 | 26.327
13 | 1.01 | 0.04902 | -0.008 | 20.612
13.5 | 0.961 | 0.06651 | -0.007 | 14.453
14 | 0.877 | 0.10121 | -0.003 | 8.67
14.5 | 0.857 | 0.1094 | -0.004 | 7.834
15 | 0.83 | 0.1148 | -0.003 | 7.229
15.5 | 0.802 | 0.12141 | -0.003 | 6.61
16 | 0.773 | 0.12965 | -0.004 | 5.964

## 36. Re 750k Mach 0.10 (2)
BIGFOIL.COM POLAR EXPORT
HM50
HM50 |  |  |  | Cl Max: | 1.3359 | at alpha= | 13.5 | deg
XFOIL ncrit=9 |  |  |  | L/D Max: | 90.6403 | at alpha= | 6.5 | deg
Re: | 750000 |  |  | Cd Min: | 0.18654 | at alpha= | -15.5 | deg
Mach: | 0.1 |  |  | Cl=0 at alpha= | -0.77737 | deg
|  |  |  | @ Cl=0.1, Cd= | 0.0059455
|  |  |  | @ Cl=0.4, Cd= | 0.0062743
|  |  |  | @ Cl=0.6, Cd= | 0.0072439
alpha (deg) | Cl | Cd | Cm | Cl/Cd
-15.5 | -0.6683 | 0.18654 | 0.0497 | -3.5826
-15 | -0.6514 | 0.18002 | 0.0463 | -3.6185
-14.5 | -0.6364 | 0.17275 | 0.0425 | -3.6839
-14 | -0.6232 | 0.16467 | 0.0384 | -3.7845
-13.5 | -0.6193 | 0.15223 | 0.0316 | -4.0682
-13 | -0.6181 | 0.14093 | 0.0266 | -4.3859
-12.5 | -0.6056 | 0.1343 | 0.0235 | -4.5093
-12 | -0.8712 | 0.0561 | -0.0208 | -15.5294
-11.5 | -0.9112 | 0.04305 | -0.0314 | -21.1661
-11 | -0.9405 | 0.0368 | -0.0297 | -25.5571
-10.5 | -0.9462 | 0.03098 | -0.0263 | -30.5423
-10 | -0.9259 | 0.02652 | -0.0239 | -34.9133
-9.5 | -0.8907 | 0.02357 | -0.0222 | -37.7896
-9 | -0.8491 | 0.02115 | -0.0209 | -40.1466
-8.5 | -0.8041 | 0.01891 | -0.0197 | -42.5225
-8 | -0.7533 | 0.01686 | -0.0194 | -44.6797
-7.5 | -0.7058 | 0.01463 | -0.0183 | -48.2433
-7 | -0.6613 | 0.01364 | -0.0158 | -48.4824
-6.5 | -0.6124 | 0.0128 | -0.0141 | -47.8438
-6 | -0.5636 | 0.01169 | -0.0125 | -48.2121
-5.5 | -0.5117 | 0.01089 | -0.0114 | -46.9881
-5 | -0.4587 | 0.01015 | -0.0105 | -45.1921
-4.5 | -0.4055 | 0.00943 | -0.0098 | -43.0011
-4 | -0.3523 | 0.00871 | -0.0091 | -40.4478
-3.5 | -0.2986 | 0.00807 | -0.0085 | -37.0012
-3 | -0.2442 | 0.00754 | -0.0081 | -32.3873
-2.5 | -0.1896 | 0.00711 | -0.0076 | -26.6667
-2 | -0.1346 | 0.00673 | -0.0072 | -20
-1.5 | -0.0794 | 0.00647 | -0.0068 | -12.272
-1 | -0.0244 | 0.00624 | -0.0064 | -3.9103
-0.5 | 0.0304 | 0.00607 | -0.0058 | 5.0082
0 | 0.0852 | 0.00597 | -0.0052 | 14.2714
0.5 | 0.1395 | 0.00588 | -0.0045 | 23.7245
1 | 0.1913 | 0.00563 | -0.0029 | 33.9787
2 | 0.3489 | 0.00613 | -0.012 | 56.9168
2.5 | 0.4339 | 0.00637 | -0.0182 | 68.1162
3 | 0.4898 | 0.00661 | -0.0182 | 74.0998
3.5 | 0.5417 | 0.00688 | -0.0173 | 78.7355
4 | 0.5935 | 0.0072 | -0.0165 | 82.4306
4.5 | 0.6453 | 0.00755 | -0.0156 | 85.4702
5 | 0.6968 | 0.00793 | -0.0147 | 87.8689
5.5 | 0.7481 | 0.00835 | -0.0138 | 89.5928
6 | 0.799 | 0.00883 | -0.0129 | 90.487
6.5 | 0.8493 | 0.00937 | -0.0119 | 90.6403
7 | 0.8992 | 0.00996 | -0.0109 | 90.2811
7.5 | 0.9486 | 0.01056 | -0.0098 | 89.8295
8 | 0.9971 | 0.01127 | -0.0087 | 88.4738
8.5 | 1.0452 | 0.01202 | -0.0075 | 86.9551
9 | 1.092 | 0.01287 | -0.0063 | 84.8485
9.5 | 1.1377 | 0.01381 | -0.005 | 82.3823
10 | 1.1816 | 0.01487 | -0.0035 | 79.462
10.5 | 1.2242 | 0.01597 | -0.0019 | 76.6562
11 | 1.2626 | 0.01732 | 0.0001 | 72.8984
11.5 | 1.2943 | 0.01903 | 0.0028 | 68.0137
12 | 1.3149 | 0.02116 | 0.0067 | 62.1408
12.5 | 1.3249 | 0.02327 | 0.0116 | 56.936
13 | 1.3306 | 0.02629 | 0.015 | 50.6124
13.5 | 1.3359 | 0.02995 | 0.017 | 44.6043
14 | 1.3338 | 0.03495 | 0.0175 | 38.1631
14.5 | 1.3193 | 0.04213 | 0.0161 | 31.315
15 | 1.2972 | 0.05125 | 0.0128 | 25.3112
15.5 | 1.2724 | 0.06149 | 0.0085 | 20.6928
16 | 1.2469 | 0.0726 | 0.0033 | 17.1749
16.5 | 1.215 | 0.0854 | -0.0029 | 14.2272
17 | 1.1852 | 0.0985 | -0.0095 | 12.0325
17.5 | 1.1602 | 0.11134 | -0.0161 | 10.4203
18 | 1.1359 | 0.12449 | -0.0231 | 9.1244
18.5 | 1.1178 | 0.13682 | -0.0298 | 8.1699

## 37. Re 750k Mach 0.25 (1)
BIGFOIL.COM POLAR EXPORT
HM50
HM50 |  |  |  | Cl Max: | 1.058 | at alpha= | 10 | deg
JavaFoil+Calcfoil stall+Eppler ext transition |  |  |  | L/D Max: | 78.447 | at alpha= | 7 | deg
Re: | 750000 |  |  | Cd Min: | 0.00802 | at alpha= | 2.5 | deg
Mach: | 0.25 |  |  | Cl=0 at alpha= | -0.66393 | deg
|  |  |  | @ Cl=0.1, Cd= | 0.0091371
|  |  |  | @ Cl=0.4, Cd= | 0.0080605
|  |  |  | @ Cl=0.6, Cd= | 0.12471
alpha (deg) | Cl | Cd | Cm | Cl/Cd
-14 | -0.164 | 0.12325 | 0 | -1.33
-13.5 | -0.263 | 0.1179 | 0 | -2.234
-13 | -0.337 | 0.10881 | 0 | -3.101
-12.5 | -0.402 | 0.10336 | 0 | -3.892
-12 | -0.46 | 0.09613 | 0 | -4.782
-11.5 | -0.51 | 0.0908 | 0 | -5.614
-11 | -0.552 | 0.08497 | 0 | -6.493
-10.5 | -0.585 | 0.07885 | 0 | -7.419
-10 | -0.609 | 0.07288 | 0 | -8.356
-9.5 | -0.624 | 0.06795 | 0 | -9.176
-9 | -0.629 | 0.06309 | 0 | -9.967
-8.5 | -0.625 | 0.05882 | 0 | -10.619
-8 | -0.612 | 0.05471 | 0 | -11.181
-7.5 | -0.592 | 0.05101 | 0 | -11.601
-7 | -0.566 | 0.04767 | 0 | -11.87
-6.5 | -0.537 | 0.04399 | 0 | -12.201
-6 | -0.621 | 0.01438 | -0.001 | -43.218
-5.5 | -0.572 | 0.01416 | -0.001 | -40.387
-5 | -0.519 | 0.0141 | -0.001 | -36.814
-4.5 | -0.463 | 0.01429 | -0.001 | -32.417
-4 | -0.405 | 0.01316 | -0.001 | -30.802
-3.5 | -0.346 | 0.01242 | -0.002 | -27.886
-3 | -0.286 | 0.01155 | -0.002 | -24.787
-2.5 | -0.225 | 0.01029 | -0.002 | -21.898
-2 | -0.164 | 0.00986 | -0.002 | -16.655
-1.5 | -0.103 | 0.01068 | -0.002 | -9.637
-1 | -0.041 | 0.01005 | -0.002 | -4.128
-0.5 | 0.02 | 0.00955 | -0.003 | 2.093
0 | 0.081 | 0.00918 | -0.003 | 8.871
0.5 | 0.143 | 0.00904 | -0.003 | 15.803
1 | 0.204 | 0.00894 | -0.003 | 22.833
1.5 | 0.265 | 0.00921 | -0.004 | 28.807
2 | 0.326 | 0.00925 | -0.004 | 35.294
2.5 | 0.387 | 0.00802 | -0.004 | 48.305
3 | 0.448 | 0.00821 | -0.004 | 54.547
3.5 | 0.508 | 0.00846 | -0.004 | 60.052
4 | 0.568 | 0.00869 | -0.005 | 65.426
4.5 | 0.628 | 0.00904 | -0.005 | 69.432
5 | 0.687 | 0.00915 | -0.005 | 75.064
5.5 | 0.746 | 0.00959 | -0.005 | 77.712
6 | 0.803 | 0.01027 | -0.006 | 78.174
6.5 | 0.857 | 0.01095 | -0.006 | 78.307
7 | 0.908 | 0.01157 | -0.006 | 78.447
7.5 | 0.95 | 0.01255 | -0.006 | 75.679
8 | 0.988 | 0.01361 | -0.007 | 72.642
8.5 | 1.018 | 0.01492 | -0.007 | 68.25
9 | 1.036 | 0.01854 | -0.007 | 55.868
9.5 | 1.052 | 0.02043 | -0.007 | 51.481
10 | 1.058 | 0.02287 | -0.007 | 46.285
10.5 | 1.054 | 0.02592 | -0.007 | 40.675
11 | 1.037 | 0.03049 | -0.008 | 34.01
11.5 | 1.008 | 0.03614 | -0.008 | 27.898
12 | 0.962 | 0.04565 | -0.008 | 21.073
12.5 | 0.837 | 0.08781 | -0.003 | 9.532
13 | 0.8 | 0.09428 | -0.003 | 8.487
13.5 | 0.756 | 0.10166 | -0.003 | 7.433
14 | 0.703 | 0.10891 | -0.003 | 6.457
14.5 | 0.645 | 0.11681 | -0.004 | 5.525
15 | 0.581 | 0.12471 | -0.004 | 4.66

## 38. Re 750k Mach 0.25 (2)
BIGFOIL.COM POLAR EXPORT
HM50
HM50 |  |  |  | Cl Max: | 1.2935 | at alpha= | 12 | deg
XFOIL ncrit=9 |  |  |  | L/D Max: | 90.0871 | at alpha= | 6 | deg
Re: | 750000 |  |  | Cd Min: | 0.25857 | at alpha= | -20 | deg
Mach: | 0.25 |  |  | Cl=0 at alpha= | -0.78836 | deg
|  |  |  | @ Cl=0.1, Cd= | 0.0060967
|  |  |  | @ Cl=0.4, Cd= | 0.0063834
|  |  |  | @ Cl=0.6, Cd= | 0.0073107
alpha (deg) | Cl | Cd | Cm | Cl/Cd
-20 | -0.8304 | 0.25857 | 0.0928 | -3.2115
-19.5 | -0.8139 | 0.25085 | 0.0873 | -3.2446
-19 | -0.7951 | 0.24342 | 0.0835 | -3.2664
-18.5 | -0.7757 | 0.23738 | 0.0798 | -3.2678
-18 | -0.7569 | 0.23068 | 0.0755 | -3.2812
-17.5 | -0.7384 | 0.22363 | 0.0712 | -3.3019
-17 | -0.7218 | 0.21496 | 0.0658 | -3.3578
-16.5 | -0.7073 | 0.20648 | 0.0603 | -3.4255
-16 | -0.6914 | 0.1979 | 0.0562 | -3.4937
-15.5 | -0.6718 | 0.19144 | 0.0531 | -3.5092
-15 | -0.6542 | 0.18447 | 0.0493 | -3.5464
-14.5 | -0.6382 | 0.1769 | 0.0453 | -3.6077
-14 | -0.624 | 0.16849 | 0.0409 | -3.7035
-13.5 | -0.6174 | 0.15672 | 0.0341 | -3.9395
-13 | -0.61 | 0.14707 | 0.0299 | -4.1477
-12.5 | -0.5951 | 0.14037 | 0.0268 | -4.2395
-12 | -0.5847 | 0.13217 | 0.0228 | -4.4238
-11 | -0.6346 | 0.09616 | 0.0062 | -6.5994
-10.5 | -0.7177 | 0.06773 | -0.0101 | -10.5965
-10 | -0.7671 | 0.04761 | -0.0283 | -16.1122
-9.5 | -0.8091 | 0.03863 | -0.0313 | -20.9449
-9 | -0.8276 | 0.03019 | -0.0286 | -27.4131
-8.5 | -0.8062 | 0.02463 | -0.0262 | -32.7324
-8 | -0.7671 | 0.02034 | -0.0246 | -37.7139
-7.5 | -0.7193 | 0.01762 | -0.0228 | -40.8229
-7 | -0.681 | 0.01506 | -0.0191 | -45.2191
-6.5 | -0.6324 | 0.01375 | -0.0167 | -45.9927
-6 | -0.5821 | 0.01232 | -0.0148 | -47.2484
-5.5 | -0.5282 | 0.01143 | -0.0134 | -46.2117
-5 | -0.474 | 0.01052 | -0.012 | -45.057
-4.5 | -0.4184 | 0.0098 | -0.011 | -42.6939
-4 | -0.3629 | 0.00903 | -0.0102 | -40.1883
-3.5 | -0.3075 | 0.00829 | -0.0094 | -37.0929
-3 | -0.2515 | 0.00773 | -0.0088 | -32.5356
-2.5 | -0.1947 | 0.00727 | -0.0083 | -26.7813
-2 | -0.138 | 0.00687 | -0.0078 | -20.0873
-1.5 | -0.0809 | 0.00661 | -0.0073 | -12.239
-1 | -0.024 | 0.00639 | -0.0068 | -3.7559
-0.5 | 0.0327 | 0.00621 | -0.0062 | 5.2657
0 | 0.0893 | 0.00611 | -0.0056 | 14.6154
0.5 | 0.1455 | 0.00604 | -0.0049 | 24.0894
1 | 0.1987 | 0.00583 | -0.0034 | 34.0823
1.5 | 0.2762 | 0.00596 | -0.0068 | 46.3423
2 | 0.3549 | 0.00625 | -0.011 | 56.784
2.5 | 0.4428 | 0.00651 | -0.0173 | 68.0184
3 | 0.5073 | 0.00677 | -0.0186 | 74.9335
3.5 | 0.5609 | 0.00707 | -0.0176 | 79.3352
4 | 0.6145 | 0.0074 | -0.0166 | 83.0405
4.5 | 0.6679 | 0.00778 | -0.0156 | 85.8483
5 | 0.7213 | 0.00819 | -0.0145 | 88.0708
5.5 | 0.7743 | 0.00865 | -0.0134 | 89.5145
6 | 0.827 | 0.00918 | -0.0122 | 90.0871
6.5 | 0.879 | 0.00977 | -0.0109 | 89.9693
7.5 | 0.9815 | 0.01112 | -0.0081 | 88.2644
8 | 1.0314 | 0.01192 | -0.0065 | 86.5268
8.5 | 1.0804 | 0.0128 | -0.0048 | 84.4062
9 | 1.1281 | 0.01379 | -0.003 | 81.8057
9.5 | 1.1737 | 0.01492 | -0.001 | 78.6662
10 | 1.2165 | 0.01619 | 0.0013 | 75.139
10.5 | 1.2535 | 0.01778 | 0.0042 | 70.5006
11 | 1.2792 | 0.01992 | 0.0082 | 64.2169
11.5 | 1.2876 | 0.02231 | 0.014 | 57.714
12 | 1.2935 | 0.02546 | 0.0179 | 50.8052
12.5 | 1.2928 | 0.02989 | 0.02 | 43.2519
13 | 1.2901 | 0.03535 | 0.0202 | 36.495
13.5 | 1.2774 | 0.04278 | 0.0185 | 29.8597
14 | 1.2572 | 0.05195 | 0.015 | 24.2002
14.5 | 1.2301 | 0.06269 | 0.0101 | 19.6219
15 | 1.1995 | 0.07461 | 0.0044 | 16.0769
15.5 | 1.1615 | 0.08837 | -0.0026 | 13.1436
16 | 1.1326 | 0.10137 | -0.0093 | 11.1729
16.5 | 1.1034 | 0.11496 | -0.0164 | 9.5981
17 | 1.0815 | 0.12778 | -0.0234 | 8.4638

## 39. Re 750k Mach 0.50 (1)
BIGFOIL.COM POLAR EXPORT
HM50
HM50 |  |  |  | Cl Max: | 1.086 | at alpha= | 20 | deg
JavaFoil+Calcfoil stall+Eppler ext transition |  |  |  | L/D Max: | 75.226 | at alpha= | 5 | deg
Re: | 750000 |  |  | Cd Min: | 0.00854 | at alpha= | 3 | deg
Mach: | 0.5 |  |  | Cl=0 at alpha= | -0.66177 | deg
|  |  |  | @ Cl=0.1, Cd= | 0.0097239
|  |  |  | @ Cl=0.4, Cd= | 0.0092329
|  |  |  | @ Cl=0.6, Cd= | 0.009155
alpha (deg) | Cl | Cd | Cm | Cl/Cd
-20 | -1.574 | 0.21643 | 0.001 | -7.274
-19.5 | -1.499 | 0.21156 | 0.001 | -7.083
-19 | -1.427 | 0.2012 | 0.001 | -7.094
-18.5 | -1.361 | 0.19346 | 0.001 | -7.036
-18 | -1.299 | 0.18903 | 0.001 | -6.87
-17.5 | -1.24 | 0.18295 | 0.001 | -6.776
-17 | -1.184 | 0.18225 | 0.001 | -6.494
-16.5 | -1.13 | 0.17815 | 0.001 | -6.344
-16 | -1.079 | 0.16929 | 0.001 | -6.373
-15.5 | -1.03 | 0.1609 | 0.001 | -6.399
-15 | -0.982 | 0.15546 | 0.001 | -6.314
-14.5 | -0.936 | 0.15375 | 0 | -6.086
-14 | -0.891 | 0.12407 | 0 | -7.185
-13.5 | -0.848 | 0.11544 | 0 | -7.349
-13 | -0.807 | 0.10641 | 0 | -7.58
-12.5 | -0.766 | 0.11843 | 0 | -6.465
-12 | -0.726 | 0.10492 | 0 | -6.921
-11.5 | -0.688 | 0.09358 | 0 | -7.348
-11 | -0.65 | 0.08791 | 0 | -7.393
-10.5 | -0.613 | 0.09255 | 0 | -6.622
-10 | -0.577 | 0.08325 | 0 | -6.929
-9.5 | -0.542 | 0.07545 | 0 | -7.178
-9 | -0.507 | 0.07176 | 0 | -7.063
-8.5 | -0.473 | 0.0664 | 0 | -7.122
-8 | -0.439 | 0.06347 | 0 | -6.923
-7.5 | -0.407 | 0.06007 | 0 | -6.768
-7 | -0.374 | 0.05552 | 0 | -6.741
-6.5 | -0.342 | 0.05117 | 0 | -6.692
-6 | -0.311 | 0.0468 | 0 | -6.65
-5.5 | -0.461 | 0.04303 | 0 | -10.708
-5 | -0.444 | 0.03949 | -0.001 | -11.256
-4.5 | -0.506 | 0.01491 | -0.001 | -33.933
-4 | -0.448 | 0.01399 | -0.002 | -32.037
-3.5 | -0.385 | 0.0144 | -0.002 | -26.732
-3 | -0.319 | 0.01226 | -0.002 | -26.027
-2.5 | -0.252 | 0.01167 | -0.002 | -21.577
-2 | -0.184 | 0.01119 | -0.002 | -16.41
-1.5 | -0.115 | 0.01045 | -0.003 | -11.002
-1 | -0.046 | 0.00995 | -0.003 | -4.658
-0.5 | 0.022 | 0.00948 | -0.003 | 2.359
0 | 0.091 | 0.00978 | -0.003 | 9.311
0.5 | 0.16 | 0.00935 | -0.003 | 17.07
1 | 0.228 | 0.00929 | -0.004 | 24.547
1.5 | 0.296 | 0.00924 | -0.004 | 32.082
2 | 0.364 | 0.00918 | -0.004 | 39.696
2.5 | 0.432 | 0.00928 | -0.004 | 46.591
3 | 0.5 | 0.00854 | -0.005 | 58.513
3.5 | 0.567 | 0.00896 | -0.005 | 63.229
4 | 0.633 | 0.00935 | -0.005 | 67.752
4.5 | 0.699 | 0.00997 | -0.005 | 70.12
5 | 0.762 | 0.01012 | -0.006 | 75.226
5.5 | 0.821 | 0.01118 | -0.006 | 73.446
6 | 0.877 | 0.01214 | -0.006 | 72.198
6.5 | 0.928 | 0.01345 | -0.006 | 68.999
7 | 0.972 | 0.01515 | -0.007 | 64.207
7.5 | 1.005 | 0.01697 | -0.007 | 59.193
8 | 1.006 | 0.02259 | -0.007 | 44.549
8.5 | 0.975 | 0.02715 | -0.007 | 35.919
9 | 0.731 | 0.06164 | -0.002 | 11.856
9.5 | 0.53 | 0.06631 | -0.003 | 7.997
10 | 0.556 | 0.07581 | -0.003 | 7.328
10.5 | 0.582 | 0.08398 | -0.003 | 6.928
11 | 0.608 | 0.0994 | -0.004 | 6.117
11.5 | 0.634 | 0.10863 | -0.004 | 5.84
12 | 0.661 | 0.10197 | -0.005 | 6.48
12.5 | 0.687 | 0.11556 | -0.005 | 5.946
13 | 0.713 | 0.12884 | -0.005 | 5.536
13.5 | 0.74 | 0.14597 | -0.006 | 5.068
14 | 0.766 | 0.15016 | -0.006 | 5.102
14.5 | 0.793 | 0.1562 | -0.006 | 5.074
15 | 0.819 | 0.15893 | -0.006 | 5.154
15.5 | 0.846 | 0.16518 | -0.007 | 5.12
16 | 0.872 | 0.17295 | -0.007 | 5.04
16.5 | 0.898 | 0.17801 | -0.007 | 5.047
17 | 0.924 | 0.18334 | -0.008 | 5.042
17.5 | 0.951 | 0.18948 | -0.008 | 5.016
18 | 0.977 | 0.19795 | -0.008 | 4.937
18.5 | 1.003 | 0.19782 | -0.009 | 5.072
19 | 1.031 | 0.20798 | -0.009 | 4.958
19.5 | 1.059 | 0.21605 | -0.009 | 4.9
20 | 1.086 | 0.2152 | -0.009 | 5.048

## 40. Re 750k Mach 0.50 (2)
BIGFOIL.COM POLAR EXPORT
HM50
HM50 |  |  |  | Cl Max: | 1.241 | at alpha= | 9.5 | deg
XFOIL ncrit=9 |  |  |  | L/D Max: | 87.4816 | at alpha= | 5 | deg
Re: | 750000 |  |  | Cd Min: | 0.27721 | at alpha= | -19.5 | deg
Mach: | 0.5 |  |  | Cl=0 at alpha= | -0.83205 | deg
|  |  |  | @ Cl=0.1, Cd= | 0.0067408
|  |  |  | @ Cl=0.4, Cd= | 0.0067716
|  |  |  | @ Cl=0.6, Cd= | 0.0075908
alpha (deg) | Cl | Cd | Cm | Cl/Cd
-19.5 | -0.8902 | 0.27721 | 0.1068 | -3.2113
-19 | -0.8671 | 0.26934 | 0.1018 | -3.2194
-18.5 | -0.8438 | 0.26121 | 0.0966 | -3.2304
-18 | -0.8205 | 0.25273 | 0.0913 | -3.2465
-17.5 | -0.7981 | 0.24309 | 0.085 | -3.2831
-17 | -0.7781 | 0.23403 | 0.0785 | -3.3248
-16.5 | -0.7528 | 0.22591 | 0.0753 | -3.3323
-16 | -0.7298 | 0.21794 | 0.0706 | -3.3486
-15.5 | -0.7073 | 0.20961 | 0.0657 | -3.3744
-15 | -0.6855 | 0.20099 | 0.0608 | -3.4106
-14.5 | -0.6677 | 0.19097 | 0.054 | -3.4964
-14 | -0.6492 | 0.18156 | 0.0485 | -3.5757
-13.5 | -0.6271 | 0.17333 | 0.0454 | -3.618
-13 | -0.6066 | 0.16539 | 0.0412 | -3.6677
-12.5 | -0.5884 | 0.15668 | 0.0366 | -3.7554
-12 | -0.5774 | 0.14575 | 0.0295 | -3.9616
-11.5 | -0.5635 | 0.13604 | 0.0246 | -4.1422
-11 | -0.551 | 0.12641 | 0.0198 | -4.3588
-10.5 | -0.546 | 0.11562 | 0.0156 | -4.7224
-10 | -0.5387 | 0.10654 | 0.0109 | -5.0563
-9.5 | -0.5395 | 0.09581 | 0.0051 | -5.6309
-9 | -0.5453 | 0.08473 | -0.0013 | -6.4357
-8.5 | -0.5605 | 0.07254 | -0.0089 | -7.7268
-8 | -0.5807 | 0.05971 | -0.0177 | -9.7253
-7.5 | -0.6082 | 0.04349 | -0.0332 | -13.9848
-7 | -0.6424 | 0.03457 | -0.0371 | -18.5826
-6.5 | -0.656 | 0.02668 | -0.0339 | -24.5877
-6 | -0.6372 | 0.01989 | -0.0295 | -32.0362
-5.5 | -0.5935 | 0.01552 | -0.0249 | -38.241
-5 | -0.5358 | 0.01324 | -0.0213 | -40.4683
-4.5 | -0.4756 | 0.01148 | -0.0182 | -41.4286
-4 | -0.412 | 0.0103 | -0.0158 | -40
-3.5 | -0.3471 | 0.00939 | -0.014 | -36.9649
-3 | -0.2829 | 0.00856 | -0.0126 | -33.0491
-2.5 | -0.218 | 0.00796 | -0.0114 | -27.3869
-2 | -0.1529 | 0.0075 | -0.0105 | -20.3867
-1.5 | -0.0872 | 0.00721 | -0.0097 | -12.0943
-1 | -0.0218 | 0.00698 | -0.0089 | -3.1232
-0.5 | 0.0431 | 0.00682 | -0.0082 | 6.3196
0 | 0.1078 | 0.00673 | -0.0074 | 16.0178
0.5 | 0.1722 | 0.00669 | -0.0065 | 25.7399
1 | 0.2356 | 0.00664 | -0.0054 | 35.4819
1.5 | 0.2961 | 0.00649 | -0.0035 | 45.624
2 | 0.3904 | 0.00673 | -0.0083 | 58.0089
2.5 | 0.4851 | 0.00714 | -0.0135 | 67.9412
3 | 0.586 | 0.0075 | -0.0201 | 78.1333
3.5 | 0.6477 | 0.0079 | -0.0185 | 81.9873
4 | 0.7087 | 0.00836 | -0.0166 | 84.7727
4.5 | 0.7697 | 0.00888 | -0.0146 | 86.6779
5 | 0.8302 | 0.00949 | -0.0123 | 87.4816
5.5 | 0.8902 | 0.01019 | -0.0098 | 87.3602
6 | 0.9495 | 0.01096 | -0.007 | 86.6332
6.5 | 1.0076 | 0.01184 | -0.0038 | 85.1014
7 | 1.0626 | 0.01293 | 0 | 82.181
7.5 | 1.1169 | 0.01405 | 0.004 | 79.4947
8 | 1.1658 | 0.01545 | 0.0087 | 75.4563
8.5 | 1.2081 | 0.0171 | 0.0139 | 70.6491
9 | 1.2318 | 0.0192 | 0.0208 | 64.1562
9.5 | 1.241 | 0.02273 | 0.0261 | 54.5974
10 | 1.2332 | 0.02858 | 0.0285 | 43.1491
10.5 | 1.2168 | 0.0364 | 0.0276 | 33.4286
11 | 1.1884 | 0.04625 | 0.024 | 25.6951
11.5 | 1.1547 | 0.05714 | 0.0192 | 20.2083
12 | 1.1214 | 0.06844 | 0.0137 | 16.3852
12.5 | 1.0874 | 0.08044 | 0.0074 | 13.5182
13 | 1.0567 | 0.09276 | 0.0006 | 11.3918
13.5 | 1.0271 | 0.10572 | -0.0069 | 9.7153
14 | 1.0018 | 0.11877 | -0.0145 | 8.4348
14.5 | 0.9807 | 0.13194 | -0.0225 | 7.4329

## 41. Re 1M Mach 0.00 (1)
BIGFOIL.COM POLAR EXPORT
HM50
HM50 |  |  |  | Cl Max: | 1.094 | at alpha= | 11 | deg
JavaFoil+Calcfoil stall+Eppler ext transition |  |  |  | L/D Max: | 88.434 | at alpha= | 6.5 | deg
Re: | 1000000 |  |  | Cd Min: | 0.00748 | at alpha= | 3 | deg
Mach: | 0 |  |  | Cl=0 at alpha= | -0.66102 | deg
|  |  |  | @ Cl=0.1, Cd= | 0.0086932
|  |  |  | @ Cl=0.4, Cd= | 0.0080332
|  |  |  | @ Cl=0.6, Cd= | 0.0080121
alpha (deg) | Cl | Cd | Cm | Cl/Cd
-12.5 | -0.7 | 0.09226 | 0 | -7.583
-12 | -0.708 | 0.08674 | 0 | -8.161
-11.5 | -0.712 | 0.08164 | 0 | -8.727
-11 | -0.713 | 0.07666 | 0 | -9.302
-10.5 | -0.709 | 0.07153 | 0 | -9.918
-10 | -0.702 | 0.06733 | 0 | -10.422
-9.5 | -0.689 | 0.06309 | 0 | -10.925
-9 | -0.673 | 0.05899 | 0 | -11.401
-8.5 | -0.651 | 0.05525 | 0 | -11.784
-8 | -0.626 | 0.05188 | 0 | -12.066
-7.5 | -0.743 | 0.01388 | 0 | -53.51
-7 | -0.702 | 0.01462 | -0.001 | -48.012
-6.5 | -0.657 | 0.01384 | -0.001 | -47.482
-6 | -0.609 | 0.01423 | -0.001 | -42.806
-5.5 | -0.558 | 0.01447 | -0.001 | -38.59
-5 | -0.505 | 0.01375 | -0.001 | -36.729
-4.5 | -0.45 | 0.0128 | -0.001 | -35.154
-4 | -0.393 | 0.01249 | -0.001 | -31.485
-3.5 | -0.336 | 0.0112 | -0.002 | -29.971
-3 | -0.277 | 0.00999 | -0.002 | -27.745
-2.5 | -0.218 | 0.00975 | -0.002 | -22.389
-2 | -0.159 | 0.00951 | -0.002 | -16.73
-1.5 | -0.1 | 0.00995 | -0.002 | -10.015
-1 | -0.04 | 0.00928 | -0.002 | -4.327
-0.5 | 0.019 | 0.00896 | -0.003 | 2.161
0 | 0.079 | 0.0088 | -0.003 | 8.966
0.5 | 0.138 | 0.0085 | -0.003 | 16.274
1 | 0.198 | 0.00871 | -0.003 | 22.692
1.5 | 0.257 | 0.00857 | -0.003 | 29.992
2 | 0.316 | 0.0085 | -0.004 | 37.175
2.5 | 0.375 | 0.00844 | -0.004 | 44.46
3 | 0.434 | 0.00748 | -0.004 | 57.97
3.5 | 0.492 | 0.00756 | -0.004 | 65.171
4 | 0.551 | 0.00786 | -0.005 | 70.08
4.5 | 0.609 | 0.00804 | -0.005 | 75.658
5 | 0.666 | 0.00856 | -0.005 | 77.759
5.5 | 0.723 | 0.00858 | -0.005 | 84.273
6 | 0.779 | 0.00901 | -0.005 | 86.497
6.5 | 0.834 | 0.00943 | -0.006 | 88.434
7 | 0.887 | 0.01006 | -0.006 | 88.181
7.5 | 0.933 | 0.01081 | -0.006 | 86.338
8 | 0.975 | 0.01175 | -0.006 | 82.955
8.5 | 1.01 | 0.01264 | -0.007 | 79.865
9 | 1.03 | 0.01574 | -0.007 | 65.414
9.5 | 1.055 | 0.01706 | -0.007 | 61.833
10 | 1.075 | 0.01864 | -0.007 | 57.673
10.5 | 1.088 | 0.02029 | -0.007 | 53.611
11 | 1.094 | 0.02247 | -0.008 | 48.669
11.5 | 1.093 | 0.02508 | -0.008 | 43.569
12 | 1.083 | 0.02898 | -0.008 | 37.377
12.5 | 1.068 | 0.03408 | -0.008 | 31.329
13 | 1.042 | 0.04141 | -0.008 | 25.171
13.5 | 1.014 | 0.04915 | -0.008 | 20.642
14 | 0.979 | 0.06034 | -0.008 | 16.225
14.5 | 0.937 | 0.07586 | -0.008 | 12.347
15 | 0.9 | 0.08926 | -0.007 | 10.079
15.5 | 0.864 | 0.102 | -0.007 | 8.475
16 | 0.819 | 0.12242 | -0.006 | 6.693

## 42. Re 1M Mach 0.00 (2)
BIGFOIL.COM POLAR EXPORT
HM50
HM50 |  |  |  | Cl Max: | 1.3827 | at alpha= | 14.5 | deg
XFOIL ncrit=9 |  |  |  | L/D Max: | 97.5461 | at alpha= | 6.5 | deg
Re: | 1000000 |  |  | Cd Min: | 0.20102 | at alpha= | -16.5 | deg
Mach: | 0 |  |  | Cl=0 at alpha= | -0.77586 | deg
|  |  |  | @ Cl=0.1, Cd= | 0.0056642
|  |  |  | @ Cl=0.4, Cd= | 0.0058681
|  |  |  | @ Cl=0.6, Cd= | 0.0067216
alpha (deg) | Cl | Cd | Cm | Cl/Cd
-16.5 | -0.6982 | 0.20102 | 0.0582 | -3.4733
-16 | -0.681 | 0.1946 | 0.0545 | -3.4995
-15.5 | -0.665 | 0.1875 | 0.0505 | -3.5467
-15 | -0.6505 | 0.17976 | 0.0464 | -3.6187
-14.5 | -0.6392 | 0.17033 | 0.0416 | -3.7527
-14 | -0.631 | 0.15936 | 0.0361 | -3.9596
-13 | -0.8999 | 0.06728 | -0.011 | -13.3754
-12.5 | -0.9741 | 0.04518 | -0.0288 | -21.5604
-12 | -1.0132 | 0.03635 | -0.0316 | -27.8735
-11.5 | -1.0252 | 0.03187 | -0.027 | -32.1682
-11 | -1.0104 | 0.02784 | -0.0242 | -36.2931
-10.5 | -0.9828 | 0.0245 | -0.022 | -40.1143
-10 | -0.9475 | 0.02166 | -0.0202 | -43.7442
-9.5 | -0.9063 | 0.01937 | -0.0187 | -46.7888
-9 | -0.8603 | 0.01765 | -0.0177 | -48.7422
-8.5 | -0.8123 | 0.01521 | -0.0174 | -53.4057
-8 | -0.7668 | 0.01417 | -0.0154 | -54.1143
-7.5 | -0.7204 | 0.01324 | -0.0135 | -54.4109
-7 | -0.6708 | 0.01241 | -0.0122 | -54.0532
-6.5 | -0.621 | 0.01134 | -0.011 | -54.7619
-6 | -0.5688 | 0.01058 | -0.0102 | -53.7618
-5.5 | -0.5156 | 0.00996 | -0.0095 | -51.7671
-5 | -0.4618 | 0.00939 | -0.0089 | -49.18
-4.5 | -0.4077 | 0.00883 | -0.0083 | -46.1721
-4 | -0.3539 | 0.00821 | -0.0079 | -43.106
-3.5 | -0.2999 | 0.00762 | -0.0075 | -39.357
-3 | -0.2454 | 0.00715 | -0.0071 | -34.3217
-2.5 | -0.1905 | 0.00673 | -0.0068 | -28.3061
-2 | -0.1356 | 0.00637 | -0.0066 | -21.2873
-1.5 | -0.0801 | 0.00614 | -0.0063 | -13.0456
-1 | -0.0247 | 0.00595 | -0.0061 | -4.1513
-0.5 | 0.0304 | 0.00577 | -0.0057 | 5.2686
0 | 0.0855 | 0.00568 | -0.0054 | 15.0528
0.5 | 0.1405 | 0.00562 | -0.005 | 25
1 | 0.1946 | 0.00555 | -0.0044 | 35.0631
1.5 | 0.2492 | 0.00533 | -0.0034 | 46.7542
2 | 0.3248 | 0.00559 | -0.0074 | 58.1038
2.5 | 0.4005 | 0.00587 | -0.0116 | 68.2283
3 | 0.4821 | 0.00612 | -0.0172 | 78.7745
3.5 | 0.5401 | 0.00637 | -0.0178 | 84.7881
4 | 0.5917 | 0.00667 | -0.0169 | 88.7106
4.5 | 0.6432 | 0.00699 | -0.0161 | 92.0172
5 | 0.6946 | 0.00735 | -0.0153 | 94.5034
5.5 | 0.7458 | 0.00773 | -0.0144 | 96.4812
6 | 0.7965 | 0.00818 | -0.0135 | 97.3716
6.5 | 0.8467 | 0.00868 | -0.0126 | 97.5461
7 | 0.8966 | 0.00921 | -0.0117 | 97.3507
7.5 | 0.9462 | 0.00977 | -0.0107 | 96.8475
8 | 0.9948 | 0.01041 | -0.0097 | 95.562
8.5 | 1.0426 | 0.01112 | -0.0086 | 93.759
9 | 1.0894 | 0.01194 | -0.0075 | 91.2395
9.5 | 1.1361 | 0.01273 | -0.0063 | 89.2459
10 | 1.1812 | 0.01366 | -0.0051 | 86.4714
10.5 | 1.2242 | 0.01473 | -0.0037 | 83.1093
11 | 1.2655 | 0.01587 | -0.0021 | 79.7417
11.5 | 1.3009 | 0.01738 | 0.0001 | 74.8504
12 | 1.3298 | 0.01918 | 0.003 | 69.3326
12.5 | 1.355 | 0.02076 | 0.0065 | 65.2697
13 | 1.3624 | 0.02294 | 0.0116 | 59.3897
13.5 | 1.3711 | 0.02568 | 0.0148 | 53.3917
14 | 1.3797 | 0.02894 | 0.0167 | 47.6745
14.5 | 1.3827 | 0.03324 | 0.0175 | 41.5975
15 | 1.3763 | 0.03918 | 0.0168 | 35.1276
15.5 | 1.354 | 0.04788 | 0.0142 | 28.279
16 | 1.3306 | 0.05762 | 0.0102 | 23.0927
16.5 | 1.2924 | 0.07042 | 0.0042 | 18.3527
17 | 1.2522 | 0.08448 | -0.0027 | 14.8224
17.5 | 1.225 | 0.0971 | -0.009 | 12.6159
18 | 1.1873 | 0.11226 | -0.0169 | 10.5763
18.5 | 1.1591 | 0.12623 | -0.0244 | 9.1824
19 | 1.1344 | 0.13993 | -0.032 | 8.1069
19.5 | 1.1193 | 0.15213 | -0.039 | 7.3575

## 43. Re 1M Mach 0.10 (1)
BIGFOIL.COM POLAR EXPORT
HM50
HM50 |  |  |  | Cl Max: | 1.089 | at alpha= | 11 | deg
JavaFoil+Calcfoil stall+Eppler ext transition |  |  |  | L/D Max: | 88.504 | at alpha= | 6.5 | deg
Re: | 1000000 |  |  | Cd Min: | 0.00745 | at alpha= | 3 | deg
Mach: | 0.1 |  |  | Cl=0 at alpha= | -0.66102 | deg
|  |  |  | @ Cl=0.1, Cd= | 0.0087315
|  |  |  | @ Cl=0.4, Cd= | 0.0080602
|  |  |  | @ Cl=0.6, Cd= | 0.0080726
alpha (deg) | Cl | Cd | Cm | Cl/Cd
-12.5 | -0.672 | 0.09252 | 0 | -7.264
-12 | -0.685 | 0.08741 | 0 | -7.832
-11.5 | -0.693 | 0.08263 | 0 | -8.39
-11 | -0.698 | 0.07704 | 0 | -9.057
-10.5 | -0.698 | 0.07238 | 0 | -9.638
-10 | -0.693 | 0.06762 | 0 | -10.246
-9.5 | -0.683 | 0.06342 | 0 | -10.771
-9 | -0.669 | 0.0595 | 0 | -11.238
-8.5 | -0.649 | 0.05555 | 0 | -11.681
-8 | -0.626 | 0.05209 | 0 | -12.01
-7.5 | -0.743 | 0.01374 | 0 | -54.063
-7 | -0.703 | 0.01481 | -0.001 | -47.48
-6.5 | -0.659 | 0.01401 | -0.001 | -47.029
-6 | -0.611 | 0.0139 | -0.001 | -43.968
-5.5 | -0.561 | 0.01454 | -0.001 | -38.543
-5 | -0.507 | 0.01386 | -0.001 | -36.615
-4.5 | -0.452 | 0.0129 | -0.001 | -35.032
-4 | -0.395 | 0.01269 | -0.001 | -31.138
-3.5 | -0.337 | 0.01124 | -0.002 | -30.007
-3 | -0.279 | 0.01046 | -0.002 | -26.632
-2.5 | -0.219 | 0.00983 | -0.002 | -22.324
-2 | -0.16 | 0.00978 | -0.002 | -16.355
-1.5 | -0.1 | 0.00991 | -0.002 | -10.102
-1 | -0.04 | 0.00932 | -0.002 | -4.329
-0.5 | 0.019 | 0.00898 | -0.003 | 2.167
0 | 0.079 | 0.00884 | -0.003 | 8.967
0.5 | 0.139 | 0.00853 | -0.003 | 16.288
1 | 0.199 | 0.00873 | -0.003 | 22.756
1.5 | 0.258 | 0.00865 | -0.003 | 29.869
2 | 0.318 | 0.00858 | -0.004 | 37.015
2.5 | 0.377 | 0.00845 | -0.004 | 44.607
3 | 0.436 | 0.00745 | -0.004 | 58.544
3.5 | 0.495 | 0.00758 | -0.004 | 65.254
4 | 0.553 | 0.00787 | -0.005 | 70.305
4.5 | 0.611 | 0.00812 | -0.005 | 75.293
5 | 0.669 | 0.00857 | -0.005 | 78.08
5.5 | 0.726 | 0.00866 | -0.005 | 83.879
6 | 0.783 | 0.00909 | -0.005 | 86.096
6.5 | 0.838 | 0.00947 | -0.006 | 88.504
7 | 0.891 | 0.01011 | -0.006 | 88.189
7.5 | 0.937 | 0.01104 | -0.006 | 84.817
8 | 0.977 | 0.01187 | -0.006 | 82.357
8.5 | 1.012 | 0.01279 | -0.007 | 79.116
9 | 1.031 | 0.01598 | -0.007 | 64.539
9.5 | 1.056 | 0.01734 | -0.007 | 60.873
10 | 1.074 | 0.01894 | -0.007 | 56.73
10.5 | 1.085 | 0.02076 | -0.007 | 52.274
11 | 1.089 | 0.02287 | -0.008 | 47.596
11.5 | 1.084 | 0.02663 | -0.008 | 40.697
12 | 1.071 | 0.03073 | -0.008 | 34.859
12.5 | 1.052 | 0.03552 | -0.008 | 29.607
13 | 1.023 | 0.04319 | -0.008 | 23.699
13.5 | 0.987 | 0.05363 | -0.008 | 18.402
14 | 0.944 | 0.06746 | -0.008 | 13.997
14.5 | 0.902 | 0.08181 | -0.008 | 11.032
15 | 0.845 | 0.10763 | -0.006 | 7.85
15.5 | 0.814 | 0.11595 | -0.006 | 7.019
16 | 0.783 | 0.12356 | -0.006 | 6.338

## 44. Re 1M Mach 0.10 (2)
BIGFOIL.COM POLAR EXPORT
HM50
HM50 |  |  |  | Cl Max: | 1.3705 | at alpha= | 14 | deg
XFOIL ncrit=9 |  |  |  | L/D Max: | 97.6289 | at alpha= | 6.5 | deg
Re: | 1000000 |  |  | Cd Min: | 0.19544 | at alpha= | -16 | deg
Mach: | 0.1 |  |  | Cl=0 at alpha= | -0.77748 | deg
|  |  |  | @ Cl=0.1, Cd= | 0.0056876
|  |  |  | @ Cl=0.4, Cd= | 0.0058815
|  |  |  | @ Cl=0.6, Cd= | 0.006728
alpha (deg) | Cl | Cd | Cm | Cl/Cd
-16 | -0.6819 | 0.19544 | 0.0551 | -3.4891
-15.5 | -0.6657 | 0.18831 | 0.0511 | -3.5351
-15 | -0.651 | 0.18054 | 0.0469 | -3.6058
-14.5 | -0.6409 | 0.17024 | 0.0416 | -3.7647
-14 | -0.6306 | 0.16028 | 0.0366 | -3.9344
-13.5 | -0.6288 | 0.14894 | 0.0315 | -4.2218
-13 | -0.6161 | 0.14192 | 0.0279 | -4.3412
-12.5 | -0.8879 | 0.06234 | -0.0145 | -14.2429
-12 | -0.9452 | 0.04389 | -0.0299 | -21.5357
-11.5 | -0.9827 | 0.03593 | -0.0312 | -27.3504
-11 | -0.9928 | 0.03091 | -0.0268 | -32.1191
-10.5 | -0.976 | 0.02662 | -0.0241 | -36.6642
-10 | -0.9462 | 0.02311 | -0.0219 | -40.9433
-9.5 | -0.9078 | 0.02037 | -0.0201 | -44.5655
-9 | -0.8638 | 0.01824 | -0.0188 | -47.3575
-8.5 | -0.8156 | 0.01574 | -0.0184 | -51.817
-8 | -0.771 | 0.01449 | -0.0162 | -53.2091
-7.5 | -0.7247 | 0.01348 | -0.0142 | -53.7611
-7 | -0.6746 | 0.01263 | -0.0128 | -53.4125
-6.5 | -0.6249 | 0.01146 | -0.0115 | -54.5288
-6 | -0.5721 | 0.01073 | -0.0106 | -53.3178
-5.5 | -0.5186 | 0.01006 | -0.0098 | -51.5507
-5 | -0.4646 | 0.00945 | -0.0091 | -49.164
-4.5 | -0.4102 | 0.00889 | -0.0085 | -46.1417
-4 | -0.3558 | 0.00827 | -0.008 | -43.023
-3.5 | -0.3015 | 0.00766 | -0.0076 | -39.3603
-3 | -0.2468 | 0.00717 | -0.0072 | -34.4212
-2.5 | -0.1915 | 0.00676 | -0.0069 | -28.3284
-2 | -0.1362 | 0.0064 | -0.0066 | -21.2812
-1.5 | -0.0804 | 0.00616 | -0.0064 | -13.0519
-1 | -0.0247 | 0.00597 | -0.0061 | -4.1374
-0.5 | 0.0308 | 0.0058 | -0.0058 | 5.3103
0 | 0.0862 | 0.0057 | -0.0054 | 15.1228
0.5 | 0.1416 | 0.00565 | -0.005 | 25.0619
1 | 0.196 | 0.00557 | -0.0044 | 35.1885
1.5 | 0.2498 | 0.00535 | -0.0033 | 46.6916
2 | 0.3262 | 0.00561 | -0.0073 | 58.1462
2.5 | 0.4023 | 0.00589 | -0.0115 | 68.3022
3.5 | 0.5436 | 0.0064 | -0.0178 | 84.9375
4 | 0.5956 | 0.0067 | -0.017 | 88.8955
4.5 | 0.6474 | 0.00703 | -0.0161 | 92.091
5 | 0.699 | 0.0074 | -0.0152 | 94.4595
5.5 | 0.7506 | 0.00778 | -0.0144 | 96.4781
6 | 0.8017 | 0.00823 | -0.0134 | 97.4119
6.5 | 0.8523 | 0.00873 | -0.0125 | 97.6289
7 | 0.9023 | 0.00931 | -0.0115 | 96.9173
7.5 | 0.9523 | 0.00986 | -0.0105 | 96.5822
8 | 1.0011 | 0.01053 | -0.0093 | 95.0712
8.5 | 1.0492 | 0.01126 | -0.0082 | 93.1794
9 | 1.0966 | 0.01205 | -0.007 | 91.0041
9.5 | 1.1432 | 0.0129 | -0.0057 | 88.6202
10 | 1.1879 | 0.01391 | -0.0043 | 85.399
10.5 | 1.2313 | 0.01497 | -0.0028 | 82.2512
11 | 1.2715 | 0.01622 | -0.0009 | 78.3909
11.5 | 1.3042 | 0.01794 | 0.0017 | 72.6979
12 | 1.3321 | 0.01973 | 0.0049 | 67.5165
12.5 | 1.3506 | 0.02141 | 0.0094 | 63.0827
13 | 1.3542 | 0.02413 | 0.014 | 56.121
13.5 | 1.3651 | 0.02702 | 0.0165 | 50.5218
14 | 1.3705 | 0.03086 | 0.018 | 44.4102
14.5 | 1.3695 | 0.03594 | 0.0181 | 38.1052
15 | 1.3583 | 0.04291 | 0.0165 | 31.6546
15.5 | 1.3298 | 0.05296 | 0.0127 | 25.1095
16 | 1.3027 | 0.06367 | 0.008 | 20.4602
16.5 | 1.2645 | 0.07695 | 0.0016 | 16.4327
17 | 1.2255 | 0.09119 | -0.0056 | 13.439
17.5 | 1.1973 | 0.10429 | -0.0122 | 11.4805
18 | 1.1628 | 0.11913 | -0.0201 | 9.7608
18.5 | 1.1368 | 0.13292 | -0.0276 | 8.5525
19 | 1.1159 | 0.14607 | -0.0351 | 7.6395

## 45. Re 1M Mach 0.25 (1)
BIGFOIL.COM POLAR EXPORT
HM50
HM50 |  |  |  | Cl Max: | 1.063 | at alpha= | 10 | deg
JavaFoil+Calcfoil stall+Eppler ext transition |  |  |  | L/D Max: | 85.579 | at alpha= | 6.5 | deg
Re: | 1000000 |  |  | Cd Min: | 0.00765 | at alpha= | 3 | deg
Mach: | 0.25 |  |  | Cl=0 at alpha= | -0.66393 | deg
|  |  |  | @ Cl=0.1, Cd= | 0.0089342
|  |  |  | @ Cl=0.4, Cd= | 0.0084762
|  |  |  | @ Cl=0.6, Cd= | 0.12139
alpha (deg) | Cl | Cd | Cm | Cl/Cd
-11.5 | -0.51 | 0.08806 | 0 | -5.791
-11 | -0.552 | 0.08219 | 0 | -6.715
-10.5 | -0.585 | 0.07655 | 0 | -7.645
-10 | -0.609 | 0.07134 | 0 | -8.54
-9.5 | -0.624 | 0.06613 | 0 | -9.431
-9 | -0.629 | 0.06172 | 0 | -10.191
-8.5 | -0.625 | 0.05752 | 0 | -10.861
-8 | -0.612 | 0.05367 | 0 | -11.403
-7.5 | -0.592 | 0.05017 | 0 | -11.801
-7 | -0.568 | 0.04635 | 0 | -12.259
-6.5 | -0.666 | 0.01447 | -0.001 | -46.045
-6 | -0.621 | 0.01375 | -0.001 | -45.203
-5.5 | -0.572 | 0.0137 | -0.001 | -41.764
-5 | -0.519 | 0.01431 | -0.001 | -36.273
-4.5 | -0.463 | 0.01357 | -0.001 | -34.129
-4 | -0.405 | 0.01249 | -0.001 | -32.455
-3.5 | -0.346 | 0.01223 | -0.002 | -28.326
-3 | -0.286 | 0.01086 | -0.002 | -26.343
-2.5 | -0.225 | 0.00977 | -0.002 | -23.067
-2 | -0.164 | 0.00934 | -0.002 | -17.582
-1.5 | -0.103 | 0.01023 | -0.002 | -10.056
-1 | -0.041 | 0.00983 | -0.002 | -4.219
-0.5 | 0.02 | 0.00919 | -0.003 | 2.176
0 | 0.081 | 0.00902 | -0.003 | 9.033
0.5 | 0.143 | 0.00874 | -0.003 | 16.349
1 | 0.204 | 0.00856 | -0.003 | 23.843
1.5 | 0.265 | 0.00885 | -0.004 | 29.976
2 | 0.326 | 0.00883 | -0.004 | 36.946
2.5 | 0.387 | 0.0087 | -0.004 | 44.531
3 | 0.448 | 0.00765 | -0.004 | 58.544
3.5 | 0.508 | 0.00789 | -0.004 | 64.436
4 | 0.568 | 0.0081 | -0.005 | 70.146
4.5 | 0.628 | 0.00838 | -0.005 | 74.935
5 | 0.687 | 0.00848 | -0.005 | 81.009
5.5 | 0.746 | 0.0089 | -0.005 | 83.767
6 | 0.803 | 0.00949 | -0.006 | 84.641
6.5 | 0.859 | 0.01004 | -0.006 | 85.579
7 | 0.91 | 0.01065 | -0.006 | 85.473
7.5 | 0.954 | 0.01165 | -0.006 | 81.894
8 | 0.992 | 0.01262 | -0.007 | 78.583
8.5 | 1.023 | 0.01379 | -0.007 | 74.21
9 | 1.038 | 0.01738 | -0.007 | 59.769
9.5 | 1.056 | 0.01906 | -0.007 | 55.406
10 | 1.063 | 0.0213 | -0.007 | 49.901
10.5 | 1.06 | 0.02418 | -0.008 | 43.825
11 | 1.043 | 0.02803 | -0.008 | 37.228
11.5 | 1.017 | 0.03275 | -0.008 | 31.054
12 | 0.975 | 0.04009 | -0.008 | 24.33
12.5 | 0.92 | 0.05127 | -0.008 | 17.95
13 | 0.853 | 0.0679 | -0.007 | 12.565
13.5 | 0.786 | 0.08405 | -0.007 | 9.357
14 | 0.711 | 0.10507 | -0.005 | 6.767
14.5 | 0.654 | 0.11062 | -0.006 | 5.91
15 | 0.585 | 0.12139 | -0.005 | 4.817

## 46. Re 1M Mach 0.25 (2)
BIGFOIL.COM POLAR EXPORT
HM50
HM50 |  |  |  | Cl Max: | 1.322 | at alpha= | 13 | deg
XFOIL ncrit=9 |  |  |  | L/D Max: | 97.0994 | at alpha= | 6 | deg
Re: | 1000000 |  |  | Cd Min: | 0.17399 | at alpha= | -14.5 | deg
Mach: | 0.25 |  |  | Cl=0 at alpha= | -0.78709 | deg
|  |  |  | @ Cl=0.1, Cd= | 0.0058214
|  |  |  | @ Cl=0.4, Cd= | 0.005954
|  |  |  | @ Cl=0.6, Cd= | 0.0067799
alpha (deg) | Cl | Cd | Cm | Cl/Cd
-14.5 | -0.6437 | 0.17399 | 0.0439 | -3.6996
-14 | -0.6306 | 0.16478 | 0.0392 | -3.8269
-13.5 | -0.6229 | 0.15488 | 0.0347 | -4.0218
-13 | -0.608 | 0.14788 | 0.0312 | -4.1114
-12.5 | -0.596 | 0.13992 | 0.0272 | -4.2596
-12 | -0.5892 | 0.13028 | 0.0224 | -4.5226
-11.5 | -0.7132 | 0.08772 | 0.0027 | -8.1304
-11 | -0.7727 | 0.066 | -0.0106 | -11.7076
-10.5 | -0.8153 | 0.04721 | -0.0269 | -17.2696
-10 | -0.8513 | 0.03768 | -0.0327 | -22.5929
-9.5 | -0.8747 | 0.03056 | -0.0291 | -28.6224
-9 | -0.863 | 0.02443 | -0.0262 | -35.3254
-8.5 | -0.8258 | 0.02051 | -0.0243 | -40.2633
-8 | -0.7894 | 0.01709 | -0.0211 | -46.1908
-7.5 | -0.7454 | 0.01527 | -0.0182 | -48.8147
-7 | -0.6961 | 0.01378 | -0.016 | -50.5152
-6.5 | -0.6449 | 0.01243 | -0.0142 | -51.8825
-6 | -0.5914 | 0.01137 | -0.0127 | -52.0141
-5.5 | -0.5364 | 0.0105 | -0.0115 | -51.0857
-5 | -0.48 | 0.00982 | -0.0106 | -48.8798
-4.5 | -0.4233 | 0.00916 | -0.0098 | -46.2118
-4 | -0.3669 | 0.00852 | -0.0091 | -43.0634
-3.5 | -0.3108 | 0.00787 | -0.0085 | -39.4917
-3 | -0.254 | 0.00734 | -0.008 | -34.6049
-2.5 | -0.1968 | 0.00691 | -0.0076 | -28.4805
-2 | -0.1397 | 0.00654 | -0.0072 | -21.3609
-1.5 | -0.0821 | 0.0063 | -0.0069 | -13.0317
-1 | -0.0244 | 0.0061 | -0.0066 | -4
-0.5 | 0.0329 | 0.00593 | -0.0062 | 5.5481
0 | 0.0902 | 0.00583 | -0.0058 | 15.4717
0.5 | 0.1474 | 0.00578 | -0.0054 | 25.5017
1 | 0.2039 | 0.00573 | -0.0048 | 35.5846
1.5 | 0.2562 | 0.00549 | -0.003 | 46.6667
2 | 0.3331 | 0.0057 | -0.0066 | 58.4386
2.5 | 0.4121 | 0.006 | -0.0109 | 68.6833
3 | 0.4968 | 0.00628 | -0.0165 | 79.1083
3.5 | 0.5631 | 0.00656 | -0.0182 | 85.8384
4 | 0.6168 | 0.00688 | -0.0172 | 89.6512
4.5 | 0.6704 | 0.00725 | -0.0162 | 92.469
5 | 0.7239 | 0.00764 | -0.0151 | 94.7513
5.5 | 0.7772 | 0.00806 | -0.014 | 96.4268
6 | 0.8302 | 0.00855 | -0.0128 | 97.0994
6.5 | 0.8826 | 0.00911 | -0.0116 | 96.8825
7.5 | 0.9861 | 0.01035 | -0.0088 | 95.2754
8 | 1.0364 | 0.01112 | -0.0072 | 93.2014
8.5 | 1.0858 | 0.01195 | -0.0056 | 90.8619
9 | 1.1342 | 0.01288 | -0.0038 | 88.059
9.5 | 1.181 | 0.01392 | -0.0018 | 84.842
10 | 1.2248 | 0.01516 | 0.0004 | 80.7916
10.5 | 1.2638 | 0.01668 | 0.0032 | 75.7674
11 | 1.2935 | 0.01865 | 0.0069 | 69.3566
11.5 | 1.3109 | 0.02069 | 0.0121 | 63.3591
12 | 1.3195 | 0.02322 | 0.0169 | 56.826
12.5 | 1.3193 | 0.02718 | 0.0201 | 48.5394
13 | 1.322 | 0.03173 | 0.0212 | 41.664
13.5 | 1.3142 | 0.03815 | 0.0205 | 34.4482
14 | 1.2992 | 0.04624 | 0.018 | 28.0969
14.5 | 1.2764 | 0.05604 | 0.0139 | 22.7766
15 | 1.2424 | 0.06802 | 0.0083 | 18.2652
15.5 | 1.209 | 0.08068 | 0.002 | 14.9851
16 | 1.1757 | 0.09401 | -0.0048 | 12.5061
16.5 | 1.1412 | 0.10821 | -0.0123 | 10.5462
17 | 1.1125 | 0.12202 | -0.0198 | 9.1174
17.5 | 1.0911 | 0.13509 | -0.027 | 8.0768
18 | 1.073 | 0.14796 | -0.0344 | 7.252

## 47. Re 1M Mach 0.50 (1)
BIGFOIL.COM POLAR EXPORT
HM50
HM50 |  |  |  | Cl Max: | 1.086 | at alpha= | 20 | deg
JavaFoil+Calcfoil stall+Eppler ext transition |  |  |  | L/D Max: | 79.106 | at alpha= | 5.5 | deg
Re: | 1000000 |  |  | Cd Min: | 0.00837 | at alpha= | 3.5 | deg
Mach: | 0.5 |  |  | Cl=0 at alpha= | -0.66177 | deg
|  |  |  | @ Cl=0.1, Cd= | 0.0093174
|  |  |  | @ Cl=0.4, Cd= | 0.0091053
|  |  |  | @ Cl=0.6, Cd= | 0.008605
alpha (deg) | Cl | Cd | Cm | Cl/Cd
-20 | -1.574 | 0.20101 | 0.001 | -7.832
-19.5 | -1.499 | 0.19616 | 0.001 | -7.639
-19 | -1.427 | 0.19185 | 0.001 | -7.44
-18.5 | -1.361 | 0.18175 | 0.001 | -7.489
-18 | -1.299 | 0.17529 | 0.001 | -7.409
-17.5 | -1.24 | 0.17141 | 0.001 | -7.233
-17 | -1.184 | 0.16818 | 0.001 | -7.038
-16.5 | -1.13 | 0.16361 | 0.001 | -6.907
-16 | -1.079 | 0.12995 | 0.001 | -8.302
-15.5 | -1.03 | 0.12397 | 0.001 | -8.306
-15 | -0.982 | 0.14622 | 0.001 | -6.713
-14.5 | -0.936 | 0.12835 | 0 | -7.291
-14 | -0.891 | 0.11822 | 0 | -7.54
-13.5 | -0.848 | 0.10808 | 0 | -7.85
-13 | -0.807 | 0.10211 | 0 | -7.9
-12.5 | -0.766 | 0.11398 | 0 | -6.718
-12 | -0.726 | 0.09959 | 0 | -7.292
-11.5 | -0.688 | 0.09116 | 0 | -7.544
-11 | -0.65 | 0.08382 | 0 | -7.754
-10.5 | -0.613 | 0.08914 | 0 | -6.876
-10 | -0.577 | 0.07896 | 0 | -7.306
-9.5 | -0.542 | 0.07169 | 0 | -7.555
-9 | -0.507 | 0.0687 | 0 | -7.378
-8.5 | -0.473 | 0.06297 | 0 | -7.511
-8 | -0.439 | 0.06145 | 0 | -7.151
-7.5 | -0.407 | 0.05708 | 0 | -7.124
-7 | -0.374 | 0.05369 | 0 | -6.971
-6.5 | -0.343 | 0.04902 | 0 | -6.986
-6 | -0.311 | 0.04545 | 0 | -6.849
-5.5 | -0.461 | 0.04213 | 0 | -10.939
-5 | -0.553 | 0.01457 | -0.001 | -37.987
-4.5 | -0.506 | 0.01414 | -0.001 | -35.783
-4 | -0.448 | 0.0138 | -0.002 | -32.471
-3.5 | -0.385 | 0.01367 | -0.002 | -28.16
-3 | -0.319 | 0.01164 | -0.002 | -27.421
-2.5 | -0.252 | 0.01061 | -0.002 | -23.733
-2 | -0.184 | 0.01058 | -0.002 | -17.342
-1.5 | -0.115 | 0.00989 | -0.003 | -11.626
-1 | -0.046 | 0.00952 | -0.003 | -4.867
-0.5 | 0.022 | 0.0104 | -0.003 | 2.15
0 | 0.091 | 0.00935 | -0.003 | 9.734
0.5 | 0.16 | 0.0091 | -0.003 | 17.537
1 | 0.228 | 0.00889 | -0.004 | 25.665
1.5 | 0.296 | 0.00874 | -0.004 | 33.918
2 | 0.364 | 0.0091 | -0.004 | 40.041
2.5 | 0.432 | 0.00911 | -0.004 | 47.435
3 | 0.5 | 0.00919 | -0.005 | 54.393
3.5 | 0.567 | 0.00837 | -0.005 | 67.761
4 | 0.633 | 0.00884 | -0.005 | 71.654
4.5 | 0.699 | 0.00925 | -0.005 | 75.546
5 | 0.764 | 0.01001 | -0.006 | 76.347
5.5 | 0.824 | 0.01041 | -0.006 | 79.106
6 | 0.88 | 0.0113 | -0.006 | 77.859
6.5 | 0.932 | 0.01247 | -0.006 | 74.746
7 | 0.976 | 0.01405 | -0.007 | 69.482
7.5 | 1.007 | 0.01574 | -0.007 | 63.991
8 | 1.01 | 0.02114 | -0.007 | 47.759
8.5 | 0.981 | 0.02519 | -0.007 | 38.932
9 | 0.832 | 0.03263 | -0.007 | 25.513
9.5 | 0.59 | 0.04066 | -0.007 | 14.512
10 | 0.558 | 0.07524 | -0.004 | 7.416
10.5 | 0.582 | 0.08206 | -0.004 | 7.096
11 | 0.608 | 0.08945 | -0.004 | 6.798
11.5 | 0.634 | 0.10099 | -0.004 | 6.282
12 | 0.661 | 0.09911 | -0.005 | 6.668
12.5 | 0.687 | 0.10876 | -0.005 | 6.318
13 | 0.713 | 0.1211 | -0.005 | 5.891
13.5 | 0.74 | 0.13484 | -0.006 | 5.487
14 | 0.766 | 0.13926 | -0.006 | 5.502
14.5 | 0.793 | 0.14733 | -0.006 | 5.38
15 | 0.819 | 0.15034 | -0.006 | 5.449
15.5 | 0.846 | 0.15386 | -0.007 | 5.497
16 | 0.872 | 0.16379 | -0.007 | 5.322
16.5 | 0.898 | 0.16611 | -0.007 | 5.409
17 | 0.924 | 0.16912 | -0.008 | 5.466
17.5 | 0.951 | 0.17694 | -0.008 | 5.372
18 | 0.977 | 0.18257 | -0.008 | 5.352
18.5 | 1.003 | 0.1855 | -0.009 | 5.409
19 | 1.031 | 0.1946 | -0.009 | 5.299
19.5 | 1.059 | 0.20187 | -0.009 | 5.245
20 | 1.086 | 0.2025 | -0.01 | 5.365

## 48. Re 1M Mach 0.50 (2)
BIGFOIL.COM POLAR EXPORT
HM50
HM50 |  |  |  | Cl Max: | 1.2641 | at alpha= | 9.5 | deg
XFOIL ncrit=9 |  |  |  | L/D Max: | 95.0512 | at alpha= | 5 | deg
Re: | 1000000 |  |  | Cd Min: | 0.2868 | at alpha= | -20 | deg
Mach: | 0.5 |  |  | Cl=0 at alpha= | -0.82675 | deg
|  |  |  | @ Cl=0.1, Cd= | 0.0063917
|  |  |  | @ Cl=0.4, Cd= | 0.0062906
|  |  |  | @ Cl=0.6, Cd= | 0.0071069
alpha (deg) | Cl | Cd | Cm | Cl/Cd
-20 | -0.9145 | 0.2868 | 0.1132 | -3.1886
-19.5 | -0.8915 | 0.27853 | 0.1078 | -3.2007
-19 | -0.8684 | 0.27008 | 0.1025 | -3.2153
-18.5 | -0.8451 | 0.26057 | 0.0967 | -3.2433
-18 | -0.823 | 0.25136 | 0.0907 | -3.2742
-17.5 | -0.8003 | 0.24236 | 0.0857 | -3.3021
-17 | -0.7769 | 0.23465 | 0.0812 | -3.3109
-16.5 | -0.7539 | 0.22662 | 0.0763 | -3.3267
-16 | -0.7312 | 0.21816 | 0.0713 | -3.3517
-15.5 | -0.7101 | 0.20836 | 0.0652 | -3.408
-15 | -0.6904 | 0.19905 | 0.0596 | -3.4685
-14.5 | -0.6703 | 0.18982 | 0.0543 | -3.5312
-14 | -0.6486 | 0.18161 | 0.0507 | -3.5714
-13.5 | -0.6275 | 0.17372 | 0.0464 | -3.6121
-13 | -0.6083 | 0.16514 | 0.0417 | -3.6835
-12.5 | -0.5946 | 0.15415 | 0.0352 | -3.8573
-11.5 | -0.569 | 0.13426 | 0.026 | -4.238
-11 | -0.5577 | 0.125 | 0.0212 | -4.4616
-10.5 | -0.5528 | 0.11406 | 0.0156 | -4.8466
-10 | -0.549 | 0.10393 | 0.0102 | -5.2824
-9.5 | -0.5531 | 0.09273 | 0.004 | -5.9646
-9 | -0.5621 | 0.08136 | -0.0028 | -6.9088
-8.5 | -0.5831 | 0.06855 | -0.0108 | -8.5062
-8 | -0.6061 | 0.05547 | -0.0199 | -10.9266
-7.5 | -0.6347 | 0.03952 | -0.0366 | -16.0602
-7 | -0.6729 | 0.03198 | -0.035 | -21.0413
-6.5 | -0.6806 | 0.02405 | -0.0318 | -28.2994
-6 | -0.6538 | 0.01802 | -0.0274 | -36.2819
-5.5 | -0.6048 | 0.01425 | -0.0231 | -42.4421
-5 | -0.5461 | 0.01202 | -0.0194 | -45.4326
-4.5 | -0.4827 | 0.01064 | -0.0167 | -45.3665
-4 | -0.4173 | 0.00963 | -0.0146 | -43.3333
-3.5 | -0.3513 | 0.00885 | -0.013 | -39.6949
-3 | -0.2864 | 0.0081 | -0.0116 | -35.358
-2.5 | -0.2207 | 0.00755 | -0.0106 | -29.2318
-2 | -0.1548 | 0.00714 | -0.0098 | -21.6807
-1.5 | -0.0889 | 0.00683 | -0.0091 | -13.0161
-1 | -0.0228 | 0.00663 | -0.0086 | -3.4389
-0.5 | 0.043 | 0.00647 | -0.008 | 6.6461
0 | 0.1085 | 0.00638 | -0.0075 | 17.0063
0.5 | 0.1739 | 0.00633 | -0.0069 | 27.4724
1 | 0.2387 | 0.00633 | -0.0061 | 37.7093
1.5 | 0.3021 | 0.0063 | -0.005 | 47.9524
2 | 0.3637 | 0.00615 | -0.0032 | 59.1382
2.5 | 0.4592 | 0.00652 | -0.0084 | 70.4294
3 | 0.5538 | 0.00692 | -0.0136 | 80.0289
3.5 | 0.6502 | 0.00731 | -0.019 | 88.9466
4 | 0.7126 | 0.00774 | -0.0174 | 92.0672
4.5 | 0.7743 | 0.00822 | -0.0154 | 94.1971
5 | 0.8355 | 0.00879 | -0.0132 | 95.0512
5.5 | 0.8962 | 0.00944 | -0.0107 | 94.9364
6 | 0.9566 | 0.01015 | -0.008 | 94.2463
6.5 | 1.0161 | 0.01095 | -0.0049 | 92.7945
7 | 1.0739 | 0.01189 | -0.0013 | 90.3196
7.5 | 1.1295 | 0.01296 | 0.0027 | 87.1528
8 | 1.1824 | 0.01418 | 0.0072 | 83.385
8.5 | 1.2288 | 0.01571 | 0.0123 | 78.2177
9 | 1.2602 | 0.01768 | 0.0188 | 71.2783
9.5 | 1.2641 | 0.02095 | 0.0259 | 60.3389
10 | 1.2593 | 0.02621 | 0.0294 | 48.0465
10.5 | 1.2462 | 0.03345 | 0.0295 | 37.2556
11 | 1.2186 | 0.04306 | 0.0263 | 28.3
11.5 | 1.1834 | 0.054 | 0.0216 | 21.9148
12 | 1.1487 | 0.0653 | 0.0162 | 17.5911
12.5 | 1.1118 | 0.07739 | 0.0098 | 14.3662
13 | 1.079 | 0.0897 | 0.0031 | 12.029
13.5 | 1.047 | 0.10269 | -0.0044 | 10.1957
14 | 1.0198 | 0.11577 | -0.0121 | 8.8088
14.5 | 0.9978 | 0.12887 | -0.02 | 7.7427

## 49. Re 2M Mach 0.00 (1)
BIGFOIL.COM POLAR EXPORT
HM50
HM50 |  |  |  | Cl Max: | 1.105 | at alpha= | 11 | deg
JavaFoil+Calcfoil stall+Eppler ext transition |  |  |  | L/D Max: | 108.421 | at alpha= | 7.5 | deg
Re: | 2000000 |  |  | Cd Min: | 0.00676 | at alpha= | 4 | deg
Mach: | 0 |  |  | Cl=0 at alpha= | -0.66102 | deg
|  |  |  | @ Cl=0.1, Cd= | 0.0079617
|  |  |  | @ Cl=0.4, Cd= | 0.0079312
|  |  |  | @ Cl=0.6, Cd= | 0.0070219
alpha (deg) | Cl | Cd | Cm | Cl/Cd
-14 | -0.661 | 0.10242 | 0 | -6.451
-13.5 | -0.677 | 0.09703 | 0 | -6.979
-13 | -0.691 | 0.09132 | 0 | -7.566
-12.5 | -0.702 | 0.08654 | 0 | -8.113
-12 | -0.711 | 0.08142 | 0 | -8.728
-11.5 | -0.716 | 0.07651 | 0 | -9.353
-11 | -0.717 | 0.07156 | 0 | -10.024
-10.5 | -0.714 | 0.06702 | 0 | -10.66
-10 | -0.71 | 0.06123 | 0 | -11.603
-9.5 | -0.71 | 0.05171 | 0 | -13.735
-9 | -0.834 | 0.01297 | 0 | -64.304
-8.5 | -0.811 | 0.01303 | 0 | -62.233
-8 | -0.78 | 0.01286 | 0 | -60.621
-7.5 | -0.743 | 0.01306 | 0 | -56.924
-7 | -0.702 | 0.01336 | -0.001 | -52.568
-6.5 | -0.657 | 0.01289 | -0.001 | -51.007
-6 | -0.609 | 0.01354 | -0.001 | -44.995
-5.5 | -0.558 | 0.01283 | -0.001 | -43.529
-5 | -0.505 | 0.01223 | -0.001 | -41.289
-4.5 | -0.45 | 0.01164 | -0.001 | -38.665
-4 | -0.393 | 0.01174 | -0.001 | -33.498
-3.5 | -0.336 | 0.01012 | -0.002 | -33.176
-3 | -0.277 | 0.00952 | -0.002 | -29.126
-2.5 | -0.218 | 0.00985 | -0.002 | -22.168
-2 | -0.159 | 0.00906 | -0.002 | -17.55
-1.5 | -0.1 | 0.00997 | -0.002 | -9.998
-1 | -0.04 | 0.0088 | -0.002 | -4.562
-0.5 | 0.019 | 0.00864 | -0.003 | 2.243
0 | 0.079 | 0.00804 | -0.003 | 9.809
0.5 | 0.138 | 0.00782 | -0.003 | 17.687
1 | 0.198 | 0.00842 | -0.003 | 23.485
1.5 | 0.257 | 0.00809 | -0.003 | 31.762
2 | 0.316 | 0.00804 | -0.004 | 39.318
2.5 | 0.375 | 0.00791 | -0.004 | 47.427
3 | 0.434 | 0.00796 | -0.004 | 54.485
3.5 | 0.492 | 0.00711 | -0.004 | 69.302
4 | 0.551 | 0.00676 | -0.005 | 81.4
4.5 | 0.609 | 0.00707 | -0.005 | 86.071
5 | 0.666 | 0.00747 | -0.005 | 89.178
5.5 | 0.723 | 0.0075 | -0.005 | 96.339
6 | 0.779 | 0.00788 | -0.005 | 98.907
6.5 | 0.834 | 0.00813 | -0.006 | 102.607
7 | 0.887 | 0.00838 | -0.006 | 105.94
7.5 | 0.936 | 0.00864 | -0.006 | 108.421
8 | 0.981 | 0.01041 | -0.006 | 94.227
8.5 | 1.018 | 0.01072 | -0.007 | 94.999
9 | 1.039 | 0.01336 | -0.007 | 77.791
9.5 | 1.063 | 0.01468 | -0.007 | 72.421
10 | 1.082 | 0.016 | -0.007 | 67.668
10.5 | 1.097 | 0.01721 | -0.007 | 63.756
11 | 1.105 | 0.01884 | -0.008 | 58.656
11.5 | 1.105 | 0.0209 | -0.008 | 52.867
12 | 1.099 | 0.02357 | -0.008 | 46.633
12.5 | 1.085 | 0.02742 | -0.008 | 39.563
13 | 1.064 | 0.0323 | -0.008 | 32.942
13.5 | 1.038 | 0.03791 | -0.008 | 27.385
14 | 1.007 | 0.04514 | -0.008 | 22.314
14.5 | 0.971 | 0.05452 | -0.008 | 17.814
15 | 0.937 | 0.06312 | -0.009 | 14.844
15.5 | 0.901 | 0.07296 | -0.008 | 12.347
16 | 0.864 | 0.08328 | -0.008 | 10.377

## 50. Re 2M Mach 0.00 (2)
BIGFOIL.COM POLAR EXPORT
HM50
HM50 |  |  |  | Cl Max: | 1.4762 | at alpha= | 16 | deg
XFOIL ncrit=9 |  |  |  | L/D Max: | 113.091 | at alpha= | 7 | deg
Re: | 2000000 |  |  | Cd Min: | 0.14065 | at alpha= | 20 | deg
Mach: | 0 |  |  | Cl=0 at alpha= | -0.77046 | deg
|  |  |  | @ Cl=0.1, Cd= | 0.0052756
|  |  |  | @ Cl=0.4, Cd= | 0.0050678
|  |  |  | @ Cl=0.6, Cd= | 0.0058781
alpha (deg) | Cl | Cd | Cm | Cl/Cd
-15.5 | -1.0849 | 0.0763 | -0.0061 | -14.2189
-15 | -1.1585 | 0.05417 | -0.0209 | -21.3864
-14.5 | -1.2007 | 0.03977 | -0.0315 | -30.1911
-14 | -1.2308 | 0.03218 | -0.0332 | -38.2474
-13.5 | -1.245 | 0.02856 | -0.0276 | -43.5924
-13 | -1.2287 | 0.02575 | -0.0243 | -47.7165
-12.5 | -1.2004 | 0.02335 | -0.0219 | -51.409
-12 | -1.165 | 0.02131 | -0.02 | -54.6692
-11.5 | -1.1251 | 0.01952 | -0.0185 | -57.6383
-11 | -1.0822 | 0.01788 | -0.0171 | -60.5257
-10.5 | -1.0368 | 0.01641 | -0.016 | -63.181
-10 | -0.9895 | 0.01506 | -0.015 | -65.7039
-9.5 | -0.9428 | 0.01408 | -0.0134 | -66.9602
-9 | -0.8956 | 0.01321 | -0.0118 | -67.7971
-8.5 | -0.845 | 0.01245 | -0.0109 | -67.8715
-8 | -0.7958 | 0.01128 | -0.0097 | -70.5496
-7.5 | -0.7429 | 0.01066 | -0.0091 | -69.6904
-7 | -0.6891 | 0.01013 | -0.0086 | -68.0257
-6.5 | -0.6357 | 0.00945 | -0.008 | -67.2698
-6 | -0.5808 | 0.00903 | -0.0076 | -64.3189
-5.5 | -0.526 | 0.00854 | -0.0072 | -61.5925
-5 | -0.4708 | 0.00812 | -0.0068 | -57.9803
-4.5 | -0.4152 | 0.00776 | -0.0066 | -53.5052
-3.5 | -0.3046 | 0.00693 | -0.0061 | -43.9538
-3 | -0.2494 | 0.00651 | -0.0059 | -38.3103
-2.5 | -0.1938 | 0.00619 | -0.0058 | -31.3086
-1.5 | -0.0821 | 0.00567 | -0.0056 | -14.4797
-1 | -0.0258 | 0.00553 | -0.0056 | -4.6655
-0.5 | 0.0304 | 0.0054 | -0.0055 | 5.6296
0 | 0.0865 | 0.00529 | -0.0055 | 16.3516
0.5 | 0.1426 | 0.00523 | -0.0054 | 27.2658
1.5 | 0.2547 | 0.00522 | -0.0052 | 48.7931
2 | 0.3095 | 0.00516 | -0.0049 | 59.9806
2.5 | 0.3597 | 0.00495 | -0.0033 | 72.6667
3 | 0.4247 | 0.00514 | -0.005 | 82.6265
3.5 | 0.495 | 0.00544 | -0.0081 | 90.9926
4 | 0.5658 | 0.00573 | -0.0114 | 98.7435
4.5 | 0.6374 | 0.00604 | -0.0149 | 105.5298
5 | 0.7005 | 0.00636 | -0.0166 | 110.1415
5.5 | 0.7519 | 0.00669 | -0.0158 | 112.3916
6 | 0.8027 | 0.00711 | -0.0149 | 112.8973
6.5 | 0.8532 | 0.00755 | -0.014 | 113.0066
7 | 0.9036 | 0.00799 | -0.013 | 113.0914
7.5 | 0.9536 | 0.00847 | -0.0121 | 112.5856
8 | 1.0025 | 0.00909 | -0.011 | 110.286
8.5 | 1.051 | 0.00971 | -0.01 | 108.2389
9 | 1.0986 | 0.01041 | -0.0088 | 105.5331
9.5 | 1.146 | 0.01111 | -0.0077 | 103.1503
10 | 1.1922 | 0.01193 | -0.0065 | 99.9329
10.5 | 1.2369 | 0.01287 | -0.0052 | 96.1072
11.5 | 1.319 | 0.01524 | -0.0018 | 86.5486
12 | 1.3585 | 0.01637 | 0 | 82.9872
12.5 | 1.3934 | 0.01769 | 0.0023 | 78.7677
13 | 1.4268 | 0.01887 | 0.0048 | 75.6121
13.5 | 1.4445 | 0.02031 | 0.0095 | 71.1226
14 | 1.4554 | 0.02239 | 0.0136 | 65.0022
14.5 | 1.4578 | 0.02567 | 0.0168 | 56.79
15 | 1.4682 | 0.02888 | 0.0183 | 50.838
15.5 | 1.4744 | 0.03292 | 0.0189 | 44.7874
16 | 1.4762 | 0.03791 | 0.0184 | 38.9396
16.5 | 1.4695 | 0.0444 | 0.0168 | 33.0968
17 | 1.4532 | 0.05262 | 0.0139 | 27.6169
17.5 | 1.4347 | 0.06176 | 0.0101 | 23.2302
18 | 1.3997 | 0.07405 | 0.0044 | 18.9021
18.5 | 1.361 | 0.08767 | -0.0023 | 15.5241
19 | 1.3063 | 0.10506 | -0.0114 | 12.4338
19.5 | 1.2589 | 0.12214 | -0.0208 | 10.307
20 | 1.2097 | 0.14065 | -0.0314 | 8.6008

## 51. Re 2M Mach 0.10 (1)
BIGFOIL.COM POLAR EXPORT
HM50
HM50 |  |  |  | Cl Max: | 1.1 | at alpha= | 11 | deg
JavaFoil+Calcfoil stall+Eppler ext transition |  |  |  | L/D Max: | 107.768 | at alpha= | 7.5 | deg
Re: | 2000000 |  |  | Cd Min: | 0.00643 | at alpha= | 4 | deg
Mach: | 0.1 |  |  | Cl=0 at alpha= | -0.66102 | deg
|  |  |  | @ Cl=0.1, Cd= | 0.0079515
|  |  |  | @ Cl=0.4, Cd= | 0.00798
|  |  |  | @ Cl=0.6, Cd= | 0.0069478
alpha (deg) | Cl | Cd | Cm | Cl/Cd
-13.5 | -0.64 | 0.09789 | 0 | -6.539
-13 | -0.658 | 0.09259 | 0 | -7.11
-12.5 | -0.674 | 0.08722 | 0 | -7.731
-12 | -0.687 | 0.08229 | 0 | -8.349
-11.5 | -0.696 | 0.07726 | 0 | -9.008
-11 | -0.701 | 0.07257 | 0 | -9.658
-10.5 | -0.701 | 0.06798 | 0 | -10.318
-10 | -0.699 | 0.06285 | 0 | -11.122
-9.5 | -0.693 | 0.05745 | 0 | -12.056
-9 | -0.795 | 0.01589 | 0 | -50.017
-8.5 | -0.808 | 0.01291 | 0 | -62.617
-8 | -0.779 | 0.01299 | 0 | -59.949
-7.5 | -0.743 | 0.01317 | 0 | -56.441
-7 | -0.703 | 0.01351 | -0.001 | -52.07
-6.5 | -0.659 | 0.01316 | -0.001 | -50.079
-6 | -0.611 | 0.01329 | -0.001 | -45.999
-5.5 | -0.561 | 0.01293 | -0.001 | -43.359
-5 | -0.507 | 0.01228 | -0.001 | -41.313
-4.5 | -0.452 | 0.01168 | -0.001 | -38.708
-4 | -0.395 | 0.0118 | -0.001 | -33.489
-3.5 | -0.337 | 0.01017 | -0.002 | -33.178
-3 | -0.279 | 0.00955 | -0.002 | -29.192
-2.5 | -0.219 | 0.00967 | -0.002 | -22.697
-2 | -0.16 | 0.00909 | -0.002 | -17.591
-1.5 | -0.1 | 0.00933 | -0.002 | -10.734
-1 | -0.04 | 0.00885 | -0.002 | -4.561
-0.5 | 0.019 | 0.00865 | -0.003 | 2.25
0 | 0.079 | 0.00806 | -0.003 | 9.833
0.5 | 0.139 | 0.00775 | -0.003 | 17.94
1 | 0.199 | 0.00844 | -0.003 | 23.545
1.5 | 0.258 | 0.0081 | -0.003 | 31.865
2 | 0.318 | 0.00806 | -0.004 | 39.398
2.5 | 0.377 | 0.00798 | -0.004 | 47.262
3 | 0.436 | 0.00798 | -0.004 | 54.657
3.5 | 0.495 | 0.00708 | -0.004 | 69.931
4 | 0.553 | 0.00643 | -0.005 | 86.037
4.5 | 0.612 | 0.00708 | -0.005 | 86.321
5 | 0.669 | 0.00748 | -0.005 | 89.428
5.5 | 0.726 | 0.00752 | -0.005 | 96.579
6 | 0.783 | 0.0079 | -0.005 | 99.107
6.5 | 0.838 | 0.00821 | -0.006 | 102.128
7 | 0.891 | 0.00846 | -0.006 | 105.414
7.5 | 0.94 | 0.00873 | -0.006 | 107.768
8 | 0.984 | 0.01026 | -0.006 | 95.862
8.5 | 1.021 | 0.01084 | -0.007 | 94.235
9 | 1.041 | 0.01357 | -0.007 | 76.678
9.5 | 1.064 | 0.01494 | -0.007 | 71.183
10 | 1.082 | 0.01625 | -0.007 | 66.602
10.5 | 1.095 | 0.01755 | -0.008 | 62.383
11 | 1.1 | 0.01919 | -0.008 | 57.32
11.5 | 1.097 | 0.022 | -0.008 | 49.874
12 | 1.088 | 0.02488 | -0.008 | 43.724
12.5 | 1.07 | 0.02844 | -0.008 | 37.619
13 | 1.046 | 0.03357 | -0.008 | 31.155
13.5 | 1.013 | 0.0408 | -0.008 | 24.824
14 | 0.979 | 0.04805 | -0.008 | 20.379
14.5 | 0.94 | 0.05758 | -0.008 | 16.321
15 | 0.9 | 0.06773 | -0.008 | 13.283
15.5 | 0.86 | 0.07753 | -0.008 | 11.097
16 | 0.82 | 0.08831 | -0.008 | 9.287

## 52. Re 2M Mach 0.10 (2)
BIGFOIL.COM POLAR EXPORT
HM50
HM50 |  |  |  | Cl Max: | 1.4604 | at alpha= | 15.5 | deg
XFOIL ncrit=9 |  |  |  | L/D Max: | 113.3 | at alpha= | 7 | deg
Re: | 2000000 |  |  | Cd Min: | 0.22508 | at alpha= | -18 | deg
Mach: | 0.1 |  |  | Cl=0 at alpha= | -0.77168 | deg
|  |  |  | @ Cl=0.1, Cd= | 0.0052964
|  |  |  | @ Cl=0.4, Cd= | 0.0050844
|  |  |  | @ Cl=0.6, Cd= | 0.0058827
alpha (deg) | Cl | Cd | Cm | Cl/Cd
-18 | -0.7491 | 0.22508 | 0.0726 | -3.3281
-17.5 | -0.7316 | 0.21756 | 0.0683 | -3.3628
-17 | -0.716 | 0.20901 | 0.0636 | -3.4257
-15 | -1.0178 | 0.08272 | -0.0021 | -12.3042
-14.5 | -1.115 | 0.05596 | -0.0198 | -19.9249
-14 | -1.1608 | 0.04036 | -0.0317 | -28.7611
-13.5 | -1.1904 | 0.03258 | -0.0341 | -36.5378
-13 | -1.205 | 0.02885 | -0.0285 | -41.7678
-12.5 | -1.1894 | 0.02572 | -0.0252 | -46.2442
-12 | -1.1607 | 0.02316 | -0.0227 | -50.1166
-11.5 | -1.1246 | 0.02098 | -0.0207 | -53.6034
-11 | -1.0841 | 0.01903 | -0.019 | -56.9679
-10.5 | -1.0403 | 0.0173 | -0.0176 | -60.1329
-10 | -0.9939 | 0.01574 | -0.0164 | -63.1449
-9.5 | -0.9478 | 0.01459 | -0.0146 | -64.9623
-9 | -0.901 | 0.01356 | -0.0128 | -66.4454
-8.5 | -0.8502 | 0.01274 | -0.0117 | -66.7347
-8 | -0.801 | 0.01147 | -0.0104 | -69.8344
-7.5 | -0.7479 | 0.0108 | -0.0097 | -69.25
-7 | -0.6938 | 0.01022 | -0.009 | -67.8865
-6.5 | -0.6398 | 0.00954 | -0.0084 | -67.065
-6 | -0.5847 | 0.00907 | -0.0079 | -64.4653
-5 | -0.4737 | 0.00817 | -0.0071 | -57.9804
-4.5 | -0.4178 | 0.00779 | -0.0068 | -53.6329
-4 | -0.362 | 0.0074 | -0.0065 | -48.9189
-3.5 | -0.3063 | 0.00696 | -0.0063 | -44.0086
-3 | -0.2508 | 0.00653 | -0.006 | -38.4074
-2.5 | -0.1948 | 0.00621 | -0.0059 | -31.3688
-2 | -0.1386 | 0.00594 | -0.0058 | -23.3333
-1.5 | -0.0825 | 0.00568 | -0.0057 | -14.5246
-1 | -0.0258 | 0.00554 | -0.0056 | -4.657
-0.5 | 0.0307 | 0.00541 | -0.0056 | 5.6747
0 | 0.0872 | 0.00531 | -0.0055 | 16.4218
0.5 | 0.1437 | 0.00525 | -0.0055 | 27.3714
1 | 0.2001 | 0.00524 | -0.0054 | 38.187
2 | 0.3115 | 0.00519 | -0.0049 | 60.0193
2.5 | 0.3624 | 0.00498 | -0.0035 | 72.7711
3 | 0.4272 | 0.00516 | -0.005 | 82.7907
3.5 | 0.4979 | 0.00545 | -0.0081 | 91.3578
4 | 0.5691 | 0.00575 | -0.0113 | 98.9739
4.5 | 0.6413 | 0.00606 | -0.0149 | 105.8251
5 | 0.7051 | 0.0064 | -0.0166 | 110.1719
5.5 | 0.7568 | 0.00673 | -0.0157 | 112.4517
6 | 0.808 | 0.00714 | -0.0148 | 113.1653
6.5 | 0.8588 | 0.00761 | -0.0138 | 112.8515
7 | 0.9098 | 0.00803 | -0.0129 | 113.3001
7.5 | 0.9599 | 0.00855 | -0.0118 | 112.269
8 | 1.0093 | 0.00916 | -0.0107 | 110.1856
8.5 | 1.0579 | 0.00983 | -0.0096 | 107.6195
9 | 1.1061 | 0.01051 | -0.0084 | 105.2426
9.5 | 1.1536 | 0.01125 | -0.0071 | 102.5422
10 | 1.1996 | 0.01213 | -0.0057 | 98.8953
10.5 | 1.2447 | 0.01308 | -0.0043 | 95.1606
11 | 1.2856 | 0.01436 | -0.0025 | 89.5265
11.5 | 1.3258 | 0.01558 | -0.0005 | 85.0963
12 | 1.3639 | 0.01682 | 0.0016 | 81.088
12.5 | 1.3989 | 0.01809 | 0.0041 | 77.33
13 | 1.4275 | 0.0194 | 0.0074 | 73.5825
13.5 | 1.4395 | 0.02112 | 0.0125 | 68.1581
14 | 1.4462 | 0.02382 | 0.0163 | 60.7137
14.5 | 1.4506 | 0.02732 | 0.0186 | 53.0966
15 | 1.4589 | 0.03105 | 0.0196 | 46.9855
15.5 | 1.4604 | 0.03596 | 0.0195 | 40.6118
16 | 1.4573 | 0.04192 | 0.0183 | 34.7638
16.5 | 1.4437 | 0.04972 | 0.0157 | 29.0366
17 | 1.4193 | 0.05956 | 0.0117 | 23.8298
17.5 | 1.3938 | 0.07024 | 0.0069 | 19.8434
18 | 1.3513 | 0.08428 | 0 | 16.0335
18.5 | 1.309 | 0.09913 | -0.0077 | 13.2049
19 | 1.253 | 0.11753 | -0.0177 | 10.6611
19.5 | 1.2077 | 0.13495 | -0.0276 | 8.9492
20 | 1.1684 | 0.15206 | -0.0377 | 7.6838

## 53. Re 2M Mach 0.25 (1)
BIGFOIL.COM POLAR EXPORT
HM50
HM50 |  |  |  | Cl Max: | 1.073 | at alpha= | 10 | deg
JavaFoil+Calcfoil stall+Eppler ext transition |  |  |  | L/D Max: | 103.212 | at alpha= | 7 | deg
Re: | 2000000 |  |  | Cd Min: | 0.00731 | at alpha= | 4.5 | deg
Mach: | 0.25 |  |  | Cl=0 at alpha= | -0.66393 | deg
|  |  |  | @ Cl=0.1, Cd= | 0.0083908
|  |  |  | @ Cl=0.4, Cd= | 0.0081428
|  |  |  | @ Cl=0.6, Cd= | 0.007884
alpha (deg) | Cl | Cd | Cm | Cl/Cd
-13 | -0.338 | 0.09873 | 0 | -3.426
-12.5 | -0.403 | 0.09306 | 0 | -4.333
-12 | -0.461 | 0.08726 | 0 | -5.283
-11.5 | -0.511 | 0.08155 | 0 | -6.268
-11 | -0.553 | 0.07679 | 0 | -7.203
-10.5 | -0.587 | 0.07188 | 0 | -8.162
-10 | -0.611 | 0.0671 | 0 | -9.104
-9.5 | -0.626 | 0.06288 | 0 | -9.95
-9 | -0.632 | 0.05834 | 0 | -10.832
-8.5 | -0.631 | 0.05243 | 0 | -12.037
-8 | -0.761 | 0.01284 | 0 | -59.268
-7.5 | -0.738 | 0.01326 | 0 | -55.665
-7 | -0.706 | 0.01302 | -0.001 | -54.208
-6.5 | -0.666 | 0.01345 | -0.001 | -49.56
-6 | -0.621 | 0.01289 | -0.001 | -48.211
-5.5 | -0.572 | 0.01305 | -0.001 | -43.835
-5 | -0.519 | 0.0127 | -0.001 | -40.856
-4.5 | -0.463 | 0.01204 | -0.001 | -38.466
-4 | -0.405 | 0.01152 | -0.001 | -35.201
-3.5 | -0.346 | 0.01161 | -0.002 | -29.843
-3 | -0.286 | 0.00991 | -0.002 | -28.879
-2.5 | -0.225 | 0.00897 | -0.002 | -25.142
-2 | -0.164 | 0.0094 | -0.002 | -17.481
-1.5 | -0.103 | 0.00948 | -0.002 | -10.851
-1 | -0.041 | 0.00921 | -0.002 | -4.505
-0.5 | 0.02 | 0.00878 | -0.003 | 2.278
0 | 0.081 | 0.00859 | -0.003 | 9.477
0.5 | 0.143 | 0.00794 | -0.003 | 17.978
1 | 0.204 | 0.00873 | -0.003 | 23.39
1.5 | 0.265 | 0.0083 | -0.004 | 31.947
2 | 0.326 | 0.00828 | -0.004 | 39.415
2.5 | 0.387 | 0.00813 | -0.004 | 47.605
3 | 0.448 | 0.00819 | -0.004 | 54.678
3.5 | 0.508 | 0.00812 | -0.004 | 62.592
4 | 0.568 | 0.00854 | -0.005 | 66.566
4.5 | 0.628 | 0.00731 | -0.005 | 85.85
5 | 0.687 | 0.00753 | -0.005 | 91.185
5.5 | 0.746 | 0.00784 | -0.005 | 95.045
6 | 0.803 | 0.00818 | -0.006 | 98.132
6.5 | 0.859 | 0.00852 | -0.006 | 100.923
7 | 0.913 | 0.00885 | -0.006 | 103.212
7.5 | 0.96 | 0.00993 | -0.006 | 96.687
8 | 1.001 | 0.0107 | -0.007 | 93.52
8.5 | 1.032 | 0.01161 | -0.007 | 88.955
9 | 1.046 | 0.01488 | -0.007 | 70.274
9.5 | 1.063 | 0.01639 | -0.007 | 64.899
10 | 1.073 | 0.01768 | -0.007 | 60.686
10.5 | 1.071 | 0.02026 | -0.008 | 52.863
11 | 1.058 | 0.02299 | -0.008 | 46.023
11.5 | 1.033 | 0.02659 | -0.008 | 38.848
12 | 0.996 | 0.03149 | -0.008 | 31.632
12.5 | 0.947 | 0.03863 | -0.008 | 24.507
13 | 0.889 | 0.04735 | -0.008 | 18.785
13.5 | 0.825 | 0.05756 | -0.008 | 14.332
14 | 0.754 | 0.07011 | -0.008 | 10.753
14.5 | 0.682 | 0.08169 | -0.008 | 8.353
15 | 0.607 | 0.09425 | -0.008 | 6.439

## 54. Re 2M Mach 0.25 (2)
BIGFOIL.COM POLAR EXPORT
HM50
HM50 |  |  |  | Cl Max: | 1.4036 | at alpha= | 13 | deg
XFOIL ncrit=9 |  |  |  | L/D Max: | 113.023 | at alpha= | 6 | deg
Re: | 2000000 |  |  | Cd Min: | 0.18877 | at alpha= | -15.5 | deg
Mach: | 0.25 |  |  | Cl=0 at alpha= | -0.77949 | deg
|  |  |  | @ Cl=0.1, Cd= | 0.0053923
|  |  |  | @ Cl=0.4, Cd= | 0.0052188
|  |  |  | @ Cl=0.6, Cd= | 0.0059667
alpha (deg) | Cl | Cd | Cm | Cl/Cd
-15.5 | -0.6765 | 0.18877 | 0.0535 | -3.5837
-15 | -0.6656 | 0.17928 | 0.0486 | -3.7126
-14 | -0.6391 | 0.16183 | 0.0398 | -3.9492
-13.5 | -0.6378 | 0.1493 | 0.0339 | -4.2719
-13 | -0.7341 | 0.11187 | 0.0157 | -6.5621
-12.5 | -0.8378 | 0.08169 | -0.0022 | -10.2558
-12 | -0.9005 | 0.061 | -0.0151 | -14.7623
-11.5 | -0.9468 | 0.04256 | -0.0308 | -22.2462
-11 | -0.9864 | 0.03375 | -0.0343 | -29.2267
-10.5 | -1.004 | 0.02811 | -0.0295 | -35.7168
-10 | -0.9898 | 0.02308 | -0.0262 | -42.8856
-9.5 | -0.9585 | 0.01953 | -0.023 | -49.0783
-9 | -0.922 | 0.01692 | -0.0194 | -54.4917
-8.5 | -0.876 | 0.01491 | -0.0169 | -58.7525
-8 | -0.825 | 0.01348 | -0.0151 | -61.2018
-7.5 | -0.7746 | 0.0118 | -0.0132 | -65.6441
-7 | -0.719 | 0.01091 | -0.0119 | -65.9028
-6.5 | -0.6623 | 0.0102 | -0.0109 | -64.9314
-6 | -0.6058 | 0.00941 | -0.0099 | -64.3783
-5.5 | -0.548 | 0.00888 | -0.0091 | -61.7117
-5 | -0.4901 | 0.00838 | -0.0085 | -58.4845
-4.5 | -0.4318 | 0.008 | -0.008 | -53.975
-4 | -0.3736 | 0.00758 | -0.0075 | -49.2876
-3.5 | -0.3159 | 0.00713 | -0.0071 | -44.3058
-3 | -0.2584 | 0.00667 | -0.0067 | -38.7406
-2.5 | -0.2004 | 0.00632 | -0.0065 | -31.7089
-1 | -0.0258 | 0.00564 | -0.006 | -4.5745
-0.5 | 0.0327 | 0.00551 | -0.0059 | 5.9347
0 | 0.091 | 0.0054 | -0.0058 | 16.8519
0.5 | 0.1493 | 0.00535 | -0.0057 | 27.9065
1 | 0.2077 | 0.00533 | -0.0056 | 38.9681
1.5 | 0.2658 | 0.00534 | -0.0055 | 49.7753
2 | 0.3229 | 0.00531 | -0.0051 | 60.8098
2.5 | 0.3774 | 0.00519 | -0.0041 | 72.7168
3 | 0.4402 | 0.00527 | -0.0046 | 83.5294
3.5 | 0.5137 | 0.00558 | -0.0077 | 92.0609
4 | 0.587 | 0.00591 | -0.0109 | 99.3232
4.5 | 0.6626 | 0.00624 | -0.0145 | 106.1859
5 | 0.7307 | 0.00657 | -0.0166 | 111.2177
5.5 | 0.7844 | 0.00695 | -0.0155 | 112.8633
6 | 0.8375 | 0.00741 | -0.0143 | 113.0229
6.5 | 0.8905 | 0.00788 | -0.013 | 113.0076
7 | 0.9431 | 0.00839 | -0.0117 | 112.4076
7.5 | 0.9955 | 0.00893 | -0.0104 | 111.4782
8 | 1.0465 | 0.00964 | -0.0088 | 108.5581
8.5 | 1.0972 | 0.01035 | -0.0072 | 106.0097
9 | 1.1462 | 0.0112 | -0.0054 | 102.3393
9.5 | 1.1947 | 0.01209 | -0.0035 | 98.8172
10 | 1.2404 | 0.01322 | -0.0013 | 93.8275
10.5 | 1.281 | 0.01471 | 0.0014 | 87.0836
11 | 1.3215 | 0.01606 | 0.0042 | 82.2852
11.5 | 1.3558 | 0.01766 | 0.0076 | 76.7724
12 | 1.3821 | 0.01919 | 0.0122 | 72.0219
12.5 | 1.3947 | 0.02117 | 0.0175 | 65.881
13 | 1.4036 | 0.02413 | 0.021 | 58.1683
13.5 | 1.4001 | 0.02882 | 0.0231 | 48.5808
14 | 1.3956 | 0.03454 | 0.0231 | 40.4053
14.5 | 1.3852 | 0.04171 | 0.0214 | 33.2103
15 | 1.3636 | 0.05096 | 0.0179 | 26.7582
15.5 | 1.3322 | 0.06207 | 0.013 | 21.4629
16 | 1.298 | 0.07428 | 0.0072 | 17.4744
16.5 | 1.2524 | 0.08894 | -0.0003 | 14.0814
17 | 1.2072 | 0.10443 | -0.0085 | 11.5599
17.5 | 1.1728 | 0.11896 | -0.0165 | 9.8588
18 | 1.1342 | 0.13506 | -0.0258 | 8.3977

## 55. Re 2M Mach 0.50 (1)
BIGFOIL.COM POLAR EXPORT
HM50
HM50 |  |  |  | Cl Max: | 1.087 | at alpha= | 20 | deg
JavaFoil+Calcfoil stall+Eppler ext transition |  |  |  | L/D Max: | 92.334 | at alpha= | 6 | deg
Re: | 2000000 |  |  | Cd Min: | 0.00802 | at alpha= | 4.5 | deg
Mach: | 0.5 |  |  | Cl=0 at alpha= | -0.66177 | deg
|  |  |  | @ Cl=0.1, Cd= | 0.009307
|  |  |  | @ Cl=0.4, Cd= | 0.0084712
|  |  |  | @ Cl=0.6, Cd= | 0.008665
alpha (deg) | Cl | Cd | Cm | Cl/Cd
-20 | -1.575 | 0.17403 | 0.001 | -9.049
-19.5 | -1.499 | 0.14942 | 0.001 | -10.032
-19 | -1.428 | 0.14558 | 0.001 | -9.809
-18.5 | -1.362 | 0.141 | 0.001 | -9.657
-18 | -1.299 | 0.1372 | 0.001 | -9.47
-17.5 | -1.24 | 0.13147 | 0.001 | -9.433
-17 | -1.184 | 0.12781 | 0.001 | -9.264
-16.5 | -1.131 | 0.12296 | 0.001 | -9.195
-16 | -1.079 | 0.11807 | 0.001 | -9.14
-15.5 | -1.03 | 0.11322 | 0.001 | -9.097
-15 | -0.982 | 0.12802 | 0.001 | -7.67
-14.5 | -0.936 | 0.11531 | 0 | -8.118
-14 | -0.892 | 0.1058 | 0 | -8.427
-13.5 | -0.849 | 0.09972 | 0 | -8.511
-13 | -0.807 | 0.09273 | 0 | -8.7
-12.5 | -0.766 | 0.10024 | 0 | -7.64
-12 | -0.726 | 0.08982 | 0 | -8.086
-11.5 | -0.688 | 0.08033 | 0 | -8.562
-11 | -0.65 | 0.07585 | 0 | -8.57
-10.5 | -0.613 | 0.07443 | 0 | -8.238
-10 | -0.577 | 0.06914 | 0 | -8.346
-9.5 | -0.542 | 0.065 | 0 | -8.336
-9 | -0.507 | 0.06305 | 0 | -8.044
-8.5 | -0.473 | 0.05814 | 0 | -8.137
-8 | -0.44 | 0.05593 | 0 | -7.862
-7.5 | -0.407 | 0.05276 | 0 | -7.711
-7 | -0.375 | 0.04984 | 0 | -7.515
-6.5 | -0.343 | 0.04678 | 0 | -7.332
-6 | -0.313 | 0.04281 | 0 | -7.319
-5.5 | -0.575 | 0.01199 | -0.001 | -47.961
-5 | -0.553 | 0.01122 | -0.001 | -49.303
-4.5 | -0.506 | 0.0118 | -0.001 | -42.856
-4 | -0.448 | 0.01303 | -0.002 | -34.38
-3.5 | -0.385 | 0.01203 | -0.002 | -32.001
-3 | -0.319 | 0.01014 | -0.002 | -31.477
-2.5 | -0.252 | 0.01 | -0.002 | -25.18
-2 | -0.184 | 0.00918 | -0.002 | -19.998
-1.5 | -0.115 | 0.00996 | -0.003 | -11.544
-1 | -0.046 | 0.00925 | -0.003 | -5.011
-0.5 | 0.022 | 0.00974 | -0.003 | 2.296
0 | 0.091 | 0.00935 | -0.003 | 9.734
0.5 | 0.16 | 0.00902 | -0.003 | 17.7
1 | 0.228 | 0.00888 | -0.004 | 25.687
1.5 | 0.296 | 0.00934 | -0.004 | 31.728
2 | 0.364 | 0.00845 | -0.004 | 43.13
2.5 | 0.432 | 0.00849 | -0.004 | 50.932
3 | 0.5 | 0.0085 | -0.005 | 58.768
3.5 | 0.567 | 0.00858 | -0.005 | 66.084
4 | 0.633 | 0.00875 | -0.005 | 72.343
4.5 | 0.699 | 0.00802 | -0.005 | 87.193
5 | 0.764 | 0.00862 | -0.006 | 88.618
5.5 | 0.828 | 0.00917 | -0.006 | 90.271
6 | 0.886 | 0.0096 | -0.006 | 92.334
6.5 | 0.94 | 0.01056 | -0.007 | 89.03
7 | 0.986 | 0.01176 | -0.007 | 83.799
7.5 | 1.016 | 0.0126 | -0.007 | 80.593
8 | 1.019 | 0.01803 | -0.007 | 56.486
8.5 | 0.992 | 0.02123 | -0.007 | 46.697
9 | 0.846 | 0.02702 | -0.007 | 31.314
9.5 | 0.604 | 0.03234 | -0.007 | 18.664
10 | 0.611 | 0.04427 | -0.007 | 13.813
10.5 | 0.616 | 0.06057 | -0.007 | 10.167
11 | 0.608 | 0.08205 | -0.004 | 7.415
11.5 | 0.635 | 0.08509 | -0.004 | 7.459
12 | 0.661 | 0.08944 | -0.005 | 7.39
12.5 | 0.687 | 0.09682 | -0.005 | 7.098
13 | 0.714 | 0.10737 | -0.005 | 6.646
13.5 | 0.74 | 0.11767 | -0.006 | 6.29
14 | 0.766 | 0.12172 | -0.006 | 6.297
14.5 | 0.793 | 0.12078 | -0.006 | 6.565
15 | 0.819 | 0.11883 | -0.007 | 6.896
15.5 | 0.846 | 0.11741 | -0.007 | 7.206
16 | 0.872 | 0.12856 | -0.007 | 6.783
16.5 | 0.899 | 0.12619 | -0.007 | 7.122
17 | 0.925 | 0.13458 | -0.008 | 6.871
17.5 | 0.951 | 0.14594 | -0.008 | 6.514
18 | 0.978 | 0.14046 | -0.008 | 6.961
18.5 | 1.004 | 0.14704 | -0.009 | 6.827
19 | 1.032 | 0.15484 | -0.009 | 6.662
19.5 | 1.059 | 0.16359 | -0.009 | 6.473
20 | 1.087 | 0.17104 | -0.01 | 6.353

## 56. Re 2M Mach 0.50 (2)
BIGFOIL.COM POLAR EXPORT
HM50
HM50 |  |  |  | Cl Max: | 1.3187 | at alpha= | 10 | deg
XFOIL ncrit=9 |  |  |  | L/D Max: | 113.249 | at alpha= | 5 | deg
Re: | 2000000 |  |  | Cd Min: | 0.28581 | at alpha= | -20 | deg
Mach: | 0.5 |  |  | Cl=0 at alpha= | -0.8139 | deg
|  |  |  | @ Cl=0.1, Cd= | 0.005803
|  |  |  | @ Cl=0.4, Cd= | 0.0058376
|  |  |  | @ Cl=0.6, Cd= | 0.0061691
alpha (deg) | Cl | Cd | Cm | Cl/Cd
-20 | -0.9172 | 0.28581 | 0.1138 | -3.2091
-19.5 | -0.8945 | 0.2771 | 0.1083 | -3.2281
-19 | -0.8722 | 0.26888 | 0.1033 | -3.2438
-18.5 | -0.8491 | 0.26097 | 0.0981 | -3.2536
-18 | -0.8259 | 0.25266 | 0.0929 | -3.2688
-17.5 | -0.8023 | 0.24315 | 0.0873 | -3.2996
-17 | -0.7802 | 0.23376 | 0.0818 | -3.3376
-16.5 | -0.7581 | 0.22478 | 0.0765 | -3.3726
-16 | -0.7361 | 0.21582 | 0.0714 | -3.4107
-15.5 | -0.7149 | 0.20724 | 0.0666 | -3.4496
-15 | -0.6924 | 0.19958 | 0.062 | -3.4693
-14.5 | -0.6709 | 0.19115 | 0.0571 | -3.5098
-14 | -0.6505 | 0.18225 | 0.0522 | -3.5693
-13.5 | -0.6328 | 0.17166 | 0.0465 | -3.6864
-13 | -0.6189 | 0.16099 | 0.0414 | -3.8443
-12.5 | -0.6047 | 0.15062 | 0.0361 | -4.0147
-12 | -0.594 | 0.14027 | 0.0306 | -4.2347
-11.5 | -0.5837 | 0.13032 | 0.0253 | -4.479
-11 | -0.5761 | 0.12006 | 0.0198 | -4.7984
-10.5 | -0.571 | 0.10989 | 0.0142 | -5.1961
-10 | -0.5726 | 0.0989 | 0.008 | -5.7897
-9.5 | -0.5764 | 0.08819 | 0.0016 | -6.5359
-9 | -0.5932 | 0.07592 | -0.0061 | -7.8135
-8.5 | -0.6129 | 0.06282 | -0.0162 | -9.7564
-8 | -0.6373 | 0.04964 | -0.0245 | -12.8384
-7.5 | -0.6726 | 0.03755 | -0.0354 | -17.9121
-7 | -0.7059 | 0.02952 | -0.0331 | -23.9126
-6.5 | -0.7123 | 0.0207 | -0.0292 | -34.4106
-6 | -0.6829 | 0.01439 | -0.024 | -47.4566
-5.5 | -0.6287 | 0.01129 | -0.0197 | -55.6864
-5 | -0.5637 | 0.00983 | -0.0166 | -57.3449
-4.5 | -0.4959 | 0.00892 | -0.0144 | -55.5942
-4 | -0.4273 | 0.00831 | -0.0127 | -51.42
-3.5 | -0.359 | 0.00783 | -0.0114 | -45.8493
-3 | -0.2921 | 0.00728 | -0.0103 | -40.1236
-2.5 | -0.2255 | 0.0068 | -0.0094 | -33.1618
-2 | -0.1586 | 0.00647 | -0.0088 | -24.5131
-1.5 | -0.092 | 0.00618 | -0.0082 | -14.8867
-1 | -0.0249 | 0.00601 | -0.0079 | -4.1431
-0.5 | 0.042 | 0.00589 | -0.0076 | 7.1307
0 | 0.1087 | 0.00579 | -0.0073 | 18.7737
0.5 | 0.1755 | 0.00575 | -0.007 | 30.5217
1 | 0.2421 | 0.00575 | -0.0067 | 42.1043
1.5 | 0.3085 | 0.00578 | -0.0063 | 53.3737
2 | 0.3741 | 0.00581 | -0.0058 | 64.389
2.5 | 0.4398 | 0.00588 | -0.0051 | 74.7959
3 | 0.499 | 0.00571 | -0.0026 | 87.3905
3.5 | 0.5836 | 0.00609 | -0.0055 | 95.8292
4 | 0.6727 | 0.00652 | -0.0092 | 103.1748
4.5 | 0.7609 | 0.00698 | -0.0125 | 109.0115
5 | 0.8471 | 0.00748 | -0.0152 | 113.2487
5.5 | 0.9093 | 0.00803 | -0.0128 | 113.2379
6 | 0.9714 | 0.00862 | -0.0101 | 112.6914
6.5 | 1.0329 | 0.00931 | -0.0071 | 110.9452
7 | 1.0944 | 0.01003 | -0.0038 | 109.1127
7.5 | 1.1534 | 0.01095 | 0 | 105.3333
8 | 1.2104 | 0.01199 | 0.0043 | 100.9508
8.5 | 1.2619 | 0.01333 | 0.0094 | 94.6662
9 | 1.2982 | 0.01538 | 0.0159 | 84.4083
9.5 | 1.3157 | 0.01764 | 0.0244 | 74.5862
10 | 1.3187 | 0.02149 | 0.0306 | 61.3634
10.5 | 1.3114 | 0.02749 | 0.0331 | 47.7046
11 | 1.2867 | 0.03629 | 0.0313 | 35.456
11.5 | 1.2499 | 0.04708 | 0.027 | 26.5484
12 | 1.2141 | 0.05816 | 0.022 | 20.8752
12.5 | 1.172 | 0.07024 | 0.0159 | 16.6856
13 | 1.135 | 0.08239 | 0.0094 | 13.7759
13.5 | 1.0956 | 0.09562 | 0.0018 | 11.4579
14 | 1.0625 | 0.10891 | -0.0061 | 9.7558
14.5 | 1.0359 | 0.12209 | -0.0141 | 8.4847
15 | 1.0141 | 0.13536 | -0.0224 | 7.4919

## 57. Re 3M Mach 0.00 (1)
BIGFOIL.COM POLAR EXPORT
HM50
HM50 |  |  |  | Cl Max: | 1.112 | at alpha= | 11.5 | deg
JavaFoil+Calcfoil stall+Eppler ext transition |  |  |  | L/D Max: | 114.974 | at alpha= | 7.5 | deg
Re: | 3000000 |  |  | Cd Min: | 0.00538 | at alpha= | 4 | deg
Mach: | 0 |  |  | Cl=0 at alpha= | -0.66102 | deg
|  |  |  | @ Cl=0.1, Cd= | 0.0079058
|  |  |  | @ Cl=0.4, Cd= | 0.0077824
|  |  |  | @ Cl=0.6, Cd= | 0.0068162
alpha (deg) | Cl | Cd | Cm | Cl/Cd
-14.5 | -0.644 | 0.10374 | 0 | -6.21
-14 | -0.663 | 0.09782 | 0 | -6.783
-13.5 | -0.68 | 0.0924 | 0 | -7.361
-13 | -0.695 | 0.0867 | 0 | -8.014
-12.5 | -0.707 | 0.08165 | 0 | -8.655
-12 | -0.716 | 0.07641 | 0 | -9.374
-11.5 | -0.723 | 0.0706 | 0 | -10.246
-11 | -0.732 | 0.06195 | 0 | -11.822
-10.5 | -0.752 | 0.04668 | 0 | -16.111
-10 | -0.82 | 0.0193 | 0 | -42.491
-9.5 | -0.855 | 0.01315 | 0 | -64.999
-9 | -0.838 | 0.01169 | 0 | -71.63
-8.5 | -0.812 | 0.0134 | 0 | -60.577
-8 | -0.78 | 0.01282 | 0 | -60.862
-7.5 | -0.743 | 0.01259 | 0 | -59.036
-7 | -0.702 | 0.01308 | -0.001 | -53.696
-6.5 | -0.657 | 0.01298 | -0.001 | -50.667
-6 | -0.609 | 0.01266 | -0.001 | -48.114
-5.5 | -0.558 | 0.01204 | -0.001 | -46.384
-5 | -0.505 | 0.01153 | -0.001 | -43.794
-4.5 | -0.45 | 0.01168 | -0.001 | -38.52
-4 | -0.393 | 0.01124 | -0.001 | -35.003
-3.5 | -0.336 | 0.01027 | -0.002 | -32.673
-3 | -0.277 | 0.00912 | -0.002 | -30.394
-2.5 | -0.218 | 0.00981 | -0.002 | -22.268
-2 | -0.159 | 0.00872 | -0.002 | -18.25
-1.5 | -0.1 | 0.01025 | -0.002 | -9.72
-1 | -0.04 | 0.00856 | -0.002 | -4.694
-0.5 | 0.019 | 0.00838 | -0.003 | 2.312
0 | 0.079 | 0.00792 | -0.003 | 9.955
0.5 | 0.138 | 0.00788 | -0.003 | 17.547
1 | 0.198 | 0.00825 | -0.003 | 23.969
1.5 | 0.257 | 0.00808 | -0.003 | 31.817
2 | 0.316 | 0.00803 | -0.004 | 39.364
2.5 | 0.375 | 0.00774 | -0.004 | 48.481
3 | 0.434 | 0.00784 | -0.004 | 55.344
3.5 | 0.492 | 0.00702 | -0.004 | 70.185
4 | 0.551 | 0.00538 | -0.005 | 102.374
4.5 | 0.609 | 0.00708 | -0.005 | 85.993
5 | 0.666 | 0.00644 | -0.005 | 103.509
5.5 | 0.723 | 0.00684 | -0.005 | 105.668
6 | 0.779 | 0.00712 | -0.005 | 109.456
6.5 | 0.834 | 0.00737 | -0.006 | 113.188
7 | 0.887 | 0.00774 | -0.006 | 114.626
7.5 | 0.936 | 0.00814 | -0.006 | 114.974
8 | 0.982 | 0.00903 | -0.006 | 108.769
8.5 | 1.021 | 0.01024 | -0.007 | 99.765
9 | 1.045 | 0.01237 | -0.007 | 84.443
9.5 | 1.069 | 0.01335 | -0.007 | 80.124
10 | 1.088 | 0.01459 | -0.007 | 74.567
10.5 | 1.102 | 0.01577 | -0.008 | 69.854
11 | 1.11 | 0.01711 | -0.008 | 64.899
11.5 | 1.112 | 0.0188 | -0.008 | 59.147
12 | 1.106 | 0.02118 | -0.008 | 52.231
12.5 | 1.094 | 0.02419 | -0.008 | 45.233
13 | 1.074 | 0.02842 | -0.008 | 37.777
13.5 | 1.05 | 0.03285 | -0.009 | 31.958
14 | 1.02 | 0.03898 | -0.009 | 26.158
14.5 | 0.984 | 0.04699 | -0.009 | 20.949
15 | 0.95 | 0.0545 | -0.009 | 17.431
15.5 | 0.914 | 0.06322 | -0.009 | 14.45
16 | 0.877 | 0.07224 | -0.009 | 12.139
16.5 | 0.84 | 0.08197 | -0.009 | 10.246

## 58. Re 3M Mach 0.00 (2)
BIGFOIL.COM POLAR EXPORT
HM50
HM50 |  |  |  | Cl Max: | 1.5391 | at alpha= | 16 | deg
XFOIL ncrit=9 |  |  |  | L/D Max: | 122.537 | at alpha= | 7 | deg
Re: | 3000000 |  |  | Cd Min: | 0.1193 | at alpha= | 20 | deg
Mach: | 0 |  |  | Cl=0 at alpha= | -0.76543 | deg
|  |  |  | @ Cl=0.1, Cd= | 0.0051433
|  |  |  | @ Cl=0.4, Cd= | 0.0050882
|  |  |  | @ Cl=0.6, Cd= | 0.0055418
alpha (deg) | Cl | Cd | Cm | Cl/Cd
-16.5 | -1.0626 | 0.09783 | 0.0064 | -10.8617
-16 | -1.1927 | 0.06469 | -0.0147 | -18.4372
-15.5 | -1.2904 | 0.04037 | -0.0322 | -31.9643
-15 | -1.3157 | 0.03261 | -0.035 | -40.3465
-14.5 | -1.3309 | 0.0287 | -0.0308 | -46.3728
-14 | -1.326 | 0.0261 | -0.0257 | -50.8046
-13.5 | -1.2973 | 0.02415 | -0.0232 | -53.7184
-13 | -1.2644 | 0.02221 | -0.0211 | -56.9293
-12.5 | -1.2267 | 0.02047 | -0.0193 | -59.9267
-12 | -1.1854 | 0.01891 | -0.0178 | -62.6864
-11.5 | -1.1408 | 0.01757 | -0.0165 | -64.9289
-11 | -1.0945 | 0.01633 | -0.0155 | -67.0239
-10.5 | -1.0534 | 0.01425 | -0.0136 | -73.9228
-10 | -1.0106 | 0.01306 | -0.0113 | -77.3813
-9.5 | -0.9614 | 0.01211 | -0.0102 | -79.3889
-9 | -0.9099 | 0.01139 | -0.0094 | -79.8859
-8.5 | -0.8572 | 0.01077 | -0.0088 | -79.5915
-8 | -0.8036 | 0.01025 | -0.0083 | -78.4
-7.5 | -0.7497 | 0.00971 | -0.0078 | -77.2091
-7 | -0.6959 | 0.00911 | -0.0073 | -76.3886
-6.5 | -0.6409 | 0.00869 | -0.007 | -73.7514
-6 | -0.5859 | 0.00825 | -0.0066 | -71.0182
-5.5 | -0.5304 | 0.00789 | -0.0063 | -67.2243
-5 | -0.4746 | 0.00755 | -0.0061 | -62.8609
-4.5 | -0.4186 | 0.00728 | -0.006 | -57.5
-4 | -0.3626 | 0.00696 | -0.0058 | -52.0977
-3.5 | -0.3068 | 0.00661 | -0.0056 | -46.4145
-3 | -0.2512 | 0.00626 | -0.0055 | -40.1278
-2.5 | -0.1952 | 0.00597 | -0.0054 | -32.6968
-2 | -0.1391 | 0.00573 | -0.0054 | -24.2757
-1.5 | -0.0831 | 0.0055 | -0.0053 | -15.1091
-1 | -0.0266 | 0.00536 | -0.0053 | -4.9627
-0.5 | 0.0301 | 0.00526 | -0.0054 | 5.7224
0 | 0.0865 | 0.00516 | -0.0054 | 16.7636
0.5 | 0.143 | 0.00509 | -0.0054 | 28.0943
1 | 0.1996 | 0.00507 | -0.0054 | 39.3688
1.5 | 0.256 | 0.00507 | -0.0055 | 50.4931
2 | 0.3121 | 0.00509 | -0.0054 | 61.3163
2.5 | 0.3678 | 0.0051 | -0.0053 | 72.1176
3 | 0.4223 | 0.00508 | -0.0049 | 83.1299
3.5 | 0.4731 | 0.005 | -0.0035 | 94.62
4 | 0.5387 | 0.00527 | -0.0055 | 102.2201
4.5 | 0.6041 | 0.00556 | -0.0076 | 108.6511
5 | 0.6736 | 0.00589 | -0.0107 | 114.3633
5.5 | 0.7413 | 0.00625 | -0.0134 | 118.608
6 | 0.8067 | 0.00663 | -0.0157 | 121.6742
6.5 | 0.8575 | 0.00702 | -0.0148 | 122.151
7 | 0.908 | 0.00741 | -0.0139 | 122.5371
7.5 | 0.9576 | 0.00794 | -0.0129 | 120.6045
8 | 1.0068 | 0.00848 | -0.0118 | 118.7264
8.5 | 1.0554 | 0.00909 | -0.0107 | 116.1056
9 | 1.1036 | 0.00971 | -0.0096 | 113.656
9.5 | 1.1513 | 0.01037 | -0.0085 | 111.0222
10 | 1.1975 | 0.01117 | -0.0072 | 107.2068
10.5 | 1.2429 | 0.01203 | -0.0059 | 103.3167
11 | 1.2858 | 0.01312 | -0.0044 | 98.003
11.5 | 1.3292 | 0.01408 | -0.0029 | 94.4034
12 | 1.372 | 0.015 | -0.0015 | 91.4667
12.5 | 1.4123 | 0.01602 | 0.0002 | 88.1586
13 | 1.4471 | 0.01728 | 0.0026 | 83.7442
13.5 | 1.4808 | 0.01838 | 0.0051 | 80.5658
14 | 1.4992 | 0.01962 | 0.0098 | 76.4118
14.5 | 1.5138 | 0.02138 | 0.0137 | 70.8045
15 | 1.5276 | 0.02367 | 0.0166 | 64.5374
15.5 | 1.5364 | 0.02677 | 0.0186 | 57.3926
16 | 1.5391 | 0.03092 | 0.0196 | 49.7768
16.5 | 1.5274 | 0.03722 | 0.0191 | 41.0371
17 | 1.523 | 0.04335 | 0.0176 | 35.1326
17.5 | 1.5224 | 0.04937 | 0.0157 | 30.8365
18 | 1.4927 | 0.05974 | 0.0116 | 24.9866
18.5 | 1.4667 | 0.07024 | 0.007 | 20.8813
19 | 1.411 | 0.08617 | -0.0007 | 16.3746
19.5 | 1.384 | 0.09816 | -0.0068 | 14.0994
20 | 1.3121 | 0.1193 | -0.0184 | 10.9983

## 59. Re 3M Mach 0.10 (1)
BIGFOIL.COM POLAR EXPORT
HM50
HM50 |  |  |  | Cl Max: | 1.106 | at alpha= | 11 | deg
JavaFoil+Calcfoil stall+Eppler ext transition |  |  |  | L/D Max: | 114.822 | at alpha= | 7 | deg
Re: | 3000000 |  |  | Cd Min: | 0.00499 | at alpha= | 4 | deg
Mach: | 0.1 |  |  | Cl=0 at alpha= | -0.66102 | deg
|  |  |  | @ Cl=0.1, Cd= | 0.007916
|  |  |  | @ Cl=0.4, Cd= | 0.0077668
|  |  |  | @ Cl=0.6, Cd= | 0.0066071
alpha (deg) | Cl | Cd | Cm | Cl/Cd
-14.5 | -0.598 | 0.10551 | 0 | -5.666
-14 | -0.621 | 0.09934 | 0 | -6.254
-13.5 | -0.642 | 0.09388 | 0 | -6.844
-13 | -0.661 | 0.08844 | 0 | -7.476
-12.5 | -0.678 | 0.08265 | 0 | -8.204
-12 | -0.691 | 0.07793 | 0 | -8.871
-11.5 | -0.702 | 0.07234 | 0 | -9.703
-11 | -0.71 | 0.06624 | 0 | -10.717
-10.5 | -0.722 | 0.05587 | 0 | -12.921
-10 | -0.775 | 0.02854 | 0 | -27.162
-9.5 | -0.844 | 0.01343 | 0 | -62.819
-9 | -0.832 | 0.01224 | 0 | -67.963
-8.5 | -0.809 | 0.01232 | 0 | -65.683
-8 | -0.779 | 0.01298 | 0 | -60.022
-7.5 | -0.743 | 0.01274 | 0 | -58.36
-7 | -0.703 | 0.01331 | -0.001 | -52.837
-6.5 | -0.659 | 0.01225 | -0.001 | -53.828
-6 | -0.611 | 0.01269 | -0.001 | -48.163
-5.5 | -0.561 | 0.01213 | -0.001 | -46.22
-5 | -0.507 | 0.01158 | -0.001 | -43.82
-4.5 | -0.452 | 0.01173 | -0.001 | -38.543
-4 | -0.395 | 0.01123 | -0.001 | -35.205
-3.5 | -0.337 | 0.01033 | -0.002 | -32.669
-3 | -0.279 | 0.00918 | -0.002 | -30.348
-2.5 | -0.219 | 0.00984 | -0.002 | -22.311
-2 | -0.16 | 0.00874 | -0.002 | -18.299
-1.5 | -0.1 | 0.00934 | -0.002 | -10.729
-1 | -0.04 | 0.00857 | -0.002 | -4.706
-0.5 | 0.019 | 0.00838 | -0.003 | 2.323
0 | 0.079 | 0.00793 | -0.003 | 9.993
0.5 | 0.139 | 0.00789 | -0.003 | 17.617
1 | 0.199 | 0.00826 | -0.003 | 24.053
1.5 | 0.258 | 0.00808 | -0.003 | 31.952
2 | 0.318 | 0.0081 | -0.004 | 39.24
2.5 | 0.377 | 0.00772 | -0.004 | 48.797
3 | 0.436 | 0.00784 | -0.004 | 55.582
3.5 | 0.495 | 0.00692 | -0.004 | 71.494
4 | 0.553 | 0.00499 | -0.005 | 110.938
4.5 | 0.612 | 0.00702 | -0.005 | 87.132
5 | 0.669 | 0.00614 | -0.005 | 109.048
5.5 | 0.727 | 0.00686 | -0.005 | 105.88
6 | 0.783 | 0.00711 | -0.005 | 110.021
6.5 | 0.838 | 0.00743 | -0.006 | 112.75
7 | 0.891 | 0.00776 | -0.006 | 114.822
7.5 | 0.94 | 0.00822 | -0.006 | 114.354
8 | 0.986 | 0.00869 | -0.006 | 113.54
8.5 | 1.024 | 0.01018 | -0.007 | 100.662
9 | 1.046 | 0.01254 | -0.007 | 83.454
9.5 | 1.07 | 0.01359 | -0.007 | 78.71
10 | 1.087 | 0.01483 | -0.007 | 73.281
10.5 | 1.1 | 0.01609 | -0.008 | 68.335
11 | 1.106 | 0.0174 | -0.008 | 63.582
11.5 | 1.104 | 0.01976 | -0.008 | 55.864
12 | 1.095 | 0.0224 | -0.008 | 48.901
12.5 | 1.079 | 0.02505 | -0.008 | 43.085
13 | 1.056 | 0.0295 | -0.008 | 35.788
13.5 | 1.025 | 0.03517 | -0.009 | 29.151
14 | 0.992 | 0.04152 | -0.009 | 23.884
14.5 | 0.953 | 0.04964 | -0.009 | 19.192
15 | 0.913 | 0.05834 | -0.009 | 15.648
15.5 | 0.873 | 0.06705 | -0.009 | 13.024
16 | 0.832 | 0.0769 | -0.009 | 10.823

## 60. Re 3M Mach 0.10 (2)
BIGFOIL.COM POLAR EXPORT
HM50
HM50 |  |  |  | Cl Max: | 1.5247 | at alpha= | 15.5 | deg
XFOIL ncrit=9 |  |  |  | L/D Max: | 122.454 | at alpha= | 6.5 | deg
Re: | 3000000 |  |  | Cd Min: | 0.13346 | at alpha= | 20 | deg
Mach: | 0.1 |  |  | Cl=0 at alpha= | -0.76714 | deg
|  |  |  | @ Cl=0.1, Cd= | 0.0051565
|  |  |  | @ Cl=0.4, Cd= | 0.0051092
|  |  |  | @ Cl=0.6, Cd= | 0.0055544
alpha (deg) | Cl | Cd | Cm | Cl/Cd
-16 | -0.8719 | 0.13251 | 0.028 | -6.5799
-15.5 | -1.143 | 0.06804 | -0.0127 | -16.7989
-15 | -1.2258 | 0.04493 | -0.0295 | -27.2824
-14.5 | -1.2648 | 0.03407 | -0.0359 | -37.1236
-14 | -1.2883 | 0.02927 | -0.0323 | -44.0143
-13.5 | -1.2802 | 0.02687 | -0.0274 | -47.6442
-13 | -1.2569 | 0.02433 | -0.0244 | -51.6605
-12.5 | -1.2249 | 0.02211 | -0.022 | -55.4003
-12 | -1.187 | 0.02019 | -0.0201 | -58.7915
-11.5 | -1.1445 | 0.01858 | -0.0185 | -61.5985
-11 | -1.0993 | 0.01712 | -0.0172 | -64.2114
-10.5 | -1.0568 | 0.01511 | -0.0154 | -69.9404
-10 | -1.0164 | 0.01361 | -0.0126 | -74.6804
-9.5 | -0.9678 | 0.01246 | -0.0113 | -77.6726
-9 | -0.9162 | 0.01163 | -0.0103 | -78.779
-8.5 | -0.8632 | 0.01095 | -0.0096 | -78.8311
-8 | -0.8093 | 0.01037 | -0.0089 | -78.0424
-7.5 | -0.7544 | 0.00992 | -0.0085 | -76.0484
-7 | -0.7006 | 0.00919 | -0.0078 | -76.235
-6.5 | -0.6453 | 0.00875 | -0.0073 | -73.7486
-6 | -0.5897 | 0.00831 | -0.0069 | -70.9627
-5.5 | -0.5338 | 0.00793 | -0.0066 | -67.314
-5 | -0.4776 | 0.00758 | -0.0064 | -63.0079
-4.5 | -0.4212 | 0.0073 | -0.0062 | -57.6986
-4 | -0.3648 | 0.00698 | -0.006 | -52.2636
-3.5 | -0.3086 | 0.00664 | -0.0058 | -46.4759
-3 | -0.2525 | 0.00629 | -0.0056 | -40.1431
-2.5 | -0.1963 | 0.00598 | -0.0055 | -32.8261
-2 | -0.1398 | 0.00574 | -0.0054 | -24.3554
-1.5 | -0.0834 | 0.00551 | -0.0054 | -15.1361
-0.5 | 0.0304 | 0.00527 | -0.0054 | 5.7685
0 | 0.0872 | 0.00517 | -0.0054 | 16.8665
0.5 | 0.144 | 0.00511 | -0.0055 | 28.18
1 | 0.2009 | 0.00509 | -0.0055 | 39.4695
1.5 | 0.2577 | 0.00509 | -0.0055 | 50.6287
2 | 0.3141 | 0.00511 | -0.0054 | 61.4677
2.5 | 0.3702 | 0.00512 | -0.0053 | 72.3047
3 | 0.4252 | 0.0051 | -0.005 | 83.3725
3.5 | 0.4761 | 0.00501 | -0.0034 | 95.0299
4 | 0.542 | 0.00529 | -0.0055 | 102.4575
4.5 | 0.6078 | 0.00559 | -0.0075 | 108.7299
5 | 0.6779 | 0.00591 | -0.0106 | 114.7039
5.5 | 0.7461 | 0.00627 | -0.0134 | 118.9952
6 | 0.812 | 0.00668 | -0.0157 | 121.5569
6.5 | 0.8633 | 0.00705 | -0.0147 | 122.4539
7 | 0.9142 | 0.00747 | -0.0137 | 122.3829
7.5 | 0.9641 | 0.008 | -0.0126 | 120.5125
8 | 1.0136 | 0.00856 | -0.0115 | 118.4112
8.5 | 1.0625 | 0.00918 | -0.0103 | 115.7407
9 | 1.1113 | 0.0098 | -0.0092 | 113.398
9.5 | 1.1591 | 0.0105 | -0.0079 | 110.3905
10 | 1.2052 | 0.01136 | -0.0065 | 106.0915
10.5 | 1.2502 | 0.01231 | -0.005 | 101.5597
11 | 1.2934 | 0.01339 | -0.0033 | 96.5945
11.5 | 1.3367 | 0.01439 | -0.0017 | 92.8909
12 | 1.3798 | 0.01531 | -0.0001 | 90.1241
12.5 | 1.4184 | 0.01646 | 0.002 | 86.1725
13 | 1.4532 | 0.01768 | 0.0045 | 82.1946
13.5 | 1.4805 | 0.01888 | 0.0081 | 78.4163
14 | 1.4952 | 0.02039 | 0.013 | 73.3301
14.5 | 1.5092 | 0.02251 | 0.0164 | 67.0458
15 | 1.5211 | 0.02523 | 0.0188 | 60.2893
15.5 | 1.5247 | 0.02914 | 0.0204 | 52.3233
16 | 1.5179 | 0.03474 | 0.0204 | 43.6931
16.5 | 1.5113 | 0.04103 | 0.0192 | 36.834
17 | 1.4996 | 0.04845 | 0.0168 | 30.9515
17.5 | 1.4928 | 0.05563 | 0.0142 | 26.8344
18 | 1.4532 | 0.06795 | 0.0088 | 21.3863
18.5 | 1.4204 | 0.07997 | 0.0032 | 17.7617
19 | 1.355 | 0.09829 | -0.0063 | 13.7857
19.5 | 1.3233 | 0.11176 | -0.0135 | 11.8406
20 | 1.2538 | 0.13346 | -0.026 | 9.3946

## 61. Re 3M Mach 0.25 (1)
BIGFOIL.COM POLAR EXPORT
HM50
HM50 |  |  |  | Cl Max: | 1.077 | at alpha= | 10 | deg
JavaFoil+Calcfoil stall+Eppler ext transition |  |  |  | L/D Max: | 112.954 | at alpha= | 7 | deg
Re: | 3000000 |  |  | Cd Min: | 0.00717 | at alpha= | 3 | deg
Mach: | 0.25 |  |  | Cl=0 at alpha= | -0.66393 | deg
|  |  |  | @ Cl=0.1, Cd= | 0.0081042
|  |  |  | @ Cl=0.4, Cd= | 0.0078231
|  |  |  | @ Cl=0.6, Cd= | 0.0082387
alpha (deg) | Cl | Cd | Cm | Cl/Cd
-13.5 | -0.264 | 0.10115 | 0 | -2.614
-13 | -0.339 | 0.09487 | 0 | -3.572
-12.5 | -0.404 | 0.08943 | 0 | -4.517
-12 | -0.462 | 0.08382 | 0 | -5.511
-11.5 | -0.512 | 0.07874 | 0 | -6.508
-11 | -0.555 | 0.07385 | 0 | -7.514
-10.5 | -0.589 | 0.06868 | 0 | -8.578
-10 | -0.615 | 0.06343 | 0 | -9.697
-9.5 | -0.633 | 0.05773 | 0 | -10.969
-9 | -0.689 | 0.03159 | 0 | -21.81
-8.5 | -0.777 | 0.01285 | 0 | -60.432
-8 | -0.763 | 0.0131 | 0 | -58.202
-7.5 | -0.738 | 0.01367 | 0 | -54.006
-7 | -0.706 | 0.01251 | -0.001 | -56.4
-6.5 | -0.666 | 0.01313 | -0.001 | -50.76
-6 | -0.622 | 0.01279 | -0.001 | -48.605
-5.5 | -0.572 | 0.01255 | -0.001 | -45.584
-5 | -0.519 | 0.01196 | -0.001 | -43.399
-4.5 | -0.463 | 0.01145 | -0.001 | -40.461
-4 | -0.405 | 0.01153 | -0.001 | -35.166
-3.5 | -0.346 | 0.01098 | -0.002 | -31.542
-3 | -0.286 | 0.00975 | -0.002 | -29.364
-2.5 | -0.225 | 0.00896 | -0.002 | -25.161
-2 | -0.164 | 0.00931 | -0.002 | -17.65
-1.5 | -0.103 | 0.00952 | -0.002 | -10.806
-1 | -0.041 | 0.00905 | -0.002 | -4.584
-0.5 | 0.02 | 0.00864 | -0.003 | 2.316
0 | 0.081 | 0.00819 | -0.003 | 9.95
0.5 | 0.143 | 0.00791 | -0.003 | 18.062
1 | 0.204 | 0.00852 | -0.003 | 23.948
1.5 | 0.265 | 0.00825 | -0.004 | 32.164
2 | 0.326 | 0.00831 | -0.004 | 39.282
2.5 | 0.387 | 0.008 | -0.004 | 48.416
3 | 0.448 | 0.00717 | -0.004 | 62.506
3.5 | 0.508 | 0.00796 | -0.004 | 63.852
4 | 0.568 | 0.00834 | -0.005 | 68.155
4.5 | 0.628 | 0.00815 | -0.005 | 77.083
5 | 0.687 | 0.00729 | -0.005 | 94.3
5.5 | 0.746 | 0.00748 | -0.005 | 99.66
6 | 0.803 | 0.00768 | -0.006 | 104.518
6.5 | 0.859 | 0.00763 | -0.006 | 112.579
7 | 0.913 | 0.00809 | -0.006 | 112.954
7.5 | 0.962 | 0.00856 | -0.006 | 112.376
8 | 1.004 | 0.00987 | -0.007 | 101.702
8.5 | 1.038 | 0.01085 | -0.007 | 95.668
9 | 1.051 | 0.01368 | -0.007 | 76.841
9.5 | 1.068 | 0.01487 | -0.007 | 71.822
10 | 1.077 | 0.01625 | -0.007 | 66.287
10.5 | 1.077 | 0.01828 | -0.008 | 58.911
11 | 1.064 | 0.02071 | -0.008 | 51.401
11.5 | 1.042 | 0.02357 | -0.008 | 44.198
12 | 1.005 | 0.02783 | -0.008 | 36.12
12.5 | 0.958 | 0.03342 | -0.008 | 28.677
13 | 0.901 | 0.04094 | -0.008 | 22.016
13.5 | 0.837 | 0.04961 | -0.008 | 16.868
14 | 0.766 | 0.06028 | -0.008 | 12.708
14.5 | 0.693 | 0.07088 | -0.008 | 9.779
15 | 0.616 | 0.08249 | -0.008 | 7.471

## 62. Re 3M Mach 0.25 (2)
BIGFOIL.COM POLAR EXPORT
HM50
HM50 |  |  |  | Cl Max: | 1.4651 | at alpha= | 14 | deg
XFOIL ncrit=9 |  |  |  | L/D Max: | 122.591 | at alpha= | 6 | deg
Re: | 3000000 |  |  | Cd Min: | 0.1968 | at alpha= | -16 | deg
Mach: | 0.25 |  |  | Cl=0 at alpha= | -0.77419 | deg
|  |  |  | @ Cl=0.1, Cd= | 0.0052323
|  |  |  | @ Cl=0.4, Cd= | 0.0052353
|  |  |  | @ Cl=0.6, Cd= | 0.0055839
alpha (deg) | Cl | Cd | Cm | Cl/Cd
-16 | -0.6959 | 0.1968 | 0.0583 | -3.5361
-15.5 | -0.6791 | 0.18917 | 0.0539 | -3.5899
-15 | -0.6712 | 0.17725 | 0.0484 | -3.7867
-14.5 | -0.7661 | 0.13515 | 0.0285 | -5.6685
-14 | -0.8049 | 0.11572 | 0.0173 | -6.9556
-13.5 | -0.865 | 0.09438 | 0.0042 | -9.1651
-13 | -0.8889 | 0.0813 | -0.0034 | -10.9336
-12.5 | -0.9617 | 0.05942 | -0.0172 | -16.1848
-12 | -1.0211 | 0.0395 | -0.0343 | -25.8506
-11.5 | -1.0611 | 0.03201 | -0.0348 | -33.149
-11 | -1.0709 | 0.02711 | -0.0297 | -39.502
-10.5 | -1.0512 | 0.02295 | -0.0265 | -45.8039
-10 | -1.0336 | 0.01851 | -0.0216 | -55.8401
-9.5 | -0.9958 | 0.01555 | -0.0184 | -64.0386
-9 | -0.9472 | 0.01376 | -0.0162 | -68.8372
-8.5 | -0.8945 | 0.01245 | -0.0144 | -71.8474
-8 | -0.8397 | 0.01141 | -0.0129 | -73.5933
-7.5 | -0.7834 | 0.01058 | -0.0117 | -74.0454
-7 | -0.7259 | 0.00996 | -0.0107 | -72.8815
-6.5 | -0.6694 | 0.00914 | -0.0096 | -73.2385
-6 | -0.6112 | 0.00865 | -0.0089 | -70.659
-5.5 | -0.5529 | 0.00817 | -0.0082 | -67.6744
-5 | -0.4942 | 0.00779 | -0.0077 | -63.4403
-4.5 | -0.4355 | 0.00745 | -0.0073 | -58.4564
-4 | -0.3768 | 0.00714 | -0.0069 | -52.7731
-3.5 | -0.3184 | 0.00677 | -0.0066 | -47.031
-3 | -0.2602 | 0.0064 | -0.0063 | -40.6562
-2.5 | -0.202 | 0.00608 | -0.0061 | -33.2237
-2 | -0.1436 | 0.00583 | -0.0059 | -24.6312
-1.5 | -0.0853 | 0.00559 | -0.0058 | -15.2594
-1 | -0.0266 | 0.00543 | -0.0058 | -4.8987
-0.5 | 0.0323 | 0.00534 | -0.0058 | 6.0487
0 | 0.091 | 0.00524 | -0.0057 | 17.3664
0.5 | 0.1497 | 0.00519 | -0.0057 | 28.8439
1 | 0.2084 | 0.00517 | -0.0057 | 40.3095
1.5 | 0.2671 | 0.00518 | -0.0057 | 51.5637
2 | 0.3254 | 0.00519 | -0.0056 | 62.6975
3 | 0.4406 | 0.00526 | -0.0051 | 83.7643
3.5 | 0.4924 | 0.00511 | -0.0033 | 96.3601
4 | 0.5606 | 0.00539 | -0.0052 | 104.0074
4.5 | 0.6297 | 0.00573 | -0.0074 | 109.8953
5 | 0.7015 | 0.00609 | -0.0102 | 115.1888
5.5 | 0.773 | 0.00646 | -0.013 | 119.6594
6 | 0.8422 | 0.00687 | -0.0152 | 122.591
6.5 | 0.8953 | 0.00732 | -0.014 | 122.3087
7 | 0.9483 | 0.00777 | -0.0126 | 122.0463
7.5 | 1.0005 | 0.00834 | -0.0112 | 119.964
8 | 1.0519 | 0.00897 | -0.0097 | 117.2687
8.5 | 1.1028 | 0.00965 | -0.008 | 114.2798
9 | 1.1526 | 0.01044 | -0.0062 | 110.4023
9.5 | 1.2016 | 0.01127 | -0.0043 | 106.6193
10 | 1.2465 | 0.01246 | -0.002 | 100.0401
10.5 | 1.2912 | 0.01364 | 0.0004 | 94.6628
11 | 1.3355 | 0.01477 | 0.0028 | 90.4198
11.5 | 1.377 | 0.01598 | 0.0055 | 86.1702
12 | 1.4109 | 0.0175 | 0.0091 | 80.6229
12.5 | 1.434 | 0.01891 | 0.0143 | 75.8329
13 | 1.4471 | 0.02093 | 0.0192 | 69.14
13.5 | 1.458 | 0.02383 | 0.0226 | 61.1834
14 | 1.4651 | 0.02765 | 0.0245 | 52.9873
14.5 | 1.4634 | 0.033 | 0.0248 | 44.3455
15 | 1.4578 | 0.03951 | 0.0235 | 36.897
15.5 | 1.4211 | 0.05033 | 0.0194 | 28.2356
16 | 1.3845 | 0.06191 | 0.0143 | 22.3631
16.5 | 1.3385 | 0.07558 | 0.0078 | 17.7097
17 | 1.2932 | 0.08995 | 0.0006 | 14.3769
17.5 | 1.2483 | 0.10521 | -0.0075 | 11.8648
18 | 1.2063 | 0.12093 | -0.0164 | 9.9752
18.5 | 1.1651 | 0.13744 | -0.0261 | 8.4772
19 | 1.142 | 0.15122 | -0.0345 | 7.5519

## 63. Re 3M Mach 0.50 (1)
BIGFOIL.COM POLAR EXPORT
HM50
HM50 |  |  |  | Cl Max: | 1.087 | at alpha= | 20 | deg
JavaFoil+Calcfoil stall+Eppler ext transition |  |  |  | L/D Max: | 99.925 | at alpha= | 6.5 | deg
Re: | 3000000 |  |  | Cd Min: | 0.00853 | at alpha= | 4 | deg
Mach: | 0.5 |  |  | Cl=0 at alpha= | -0.66177 | deg
|  |  |  | @ Cl=0.1, Cd= | 0.0090209
|  |  |  | @ Cl=0.4, Cd= | 0.0088888
|  |  |  | @ Cl=0.6, Cd= | 0.008655
alpha (deg) | Cl | Cd | Cm | Cl/Cd
-20 | -1.575 | 0.16362 | 0.001 | -9.627
-19.5 | -1.5 | 0.14416 | 0.001 | -10.405
-19 | -1.429 | 0.1403 | 0.001 | -10.184
-18.5 | -1.362 | 0.1353 | 0.001 | -10.069
-18 | -1.3 | 0.1305 | 0.001 | -9.961
-17.5 | -1.241 | 0.12633 | 0.001 | -9.822
-17 | -1.185 | 0.12283 | 0.001 | -9.645
-16.5 | -1.131 | 0.1183 | 0.001 | -9.563
-16 | -1.08 | 0.11411 | 0.001 | -9.465
-15.5 | -1.031 | 0.10879 | 0.001 | -9.476
-15 | -0.983 | 0.10959 | 0.001 | -8.965
-14.5 | -0.936 | 0.10472 | 0 | -8.942
-14 | -0.892 | 0.09945 | 0 | -8.97
-13.5 | -0.849 | 0.094 | 0 | -9.032
-13 | -0.807 | 0.08973 | 0 | -8.998
-12.5 | -0.766 | 0.0881 | 0 | -8.699
-12 | -0.727 | 0.08321 | 0 | -8.737
-11.5 | -0.688 | 0.07722 | 0 | -8.91
-11 | -0.651 | 0.07343 | 0 | -8.866
-10.5 | -0.614 | 0.07097 | 0 | -8.647
-10 | -0.577 | 0.06658 | 0 | -8.672
-9.5 | -0.542 | 0.06281 | 0 | -8.633
-9 | -0.507 | 0.0607 | 0 | -8.36
-8.5 | -0.474 | 0.05675 | 0 | -8.344
-8 | -0.44 | 0.05437 | 0 | -8.096
-7.5 | -0.407 | 0.05111 | 0 | -7.972
-7 | -0.375 | 0.04725 | 0 | -7.945
-6.5 | -0.345 | 0.04396 | 0 | -7.855
-6 | -0.388 | 0.01202 | -0.001 | -32.278
-5.5 | -0.575 | 0.01166 | -0.001 | -49.33
-5 | -0.553 | 0.01117 | -0.001 | -49.555
-4.5 | -0.506 | 0.01198 | -0.001 | -42.228
-4 | -0.448 | 0.01224 | -0.002 | -36.599
-3.5 | -0.385 | 0.01134 | -0.002 | -33.948
-3 | -0.319 | 0.01033 | -0.002 | -30.89
-2.5 | -0.252 | 0.00979 | -0.002 | -25.713
-2 | -0.184 | 0.00925 | -0.002 | -19.852
-1.5 | -0.115 | 0.01022 | -0.003 | -11.259
-1 | -0.046 | 0.00979 | -0.003 | -4.735
-0.5 | 0.022 | 0.00946 | -0.003 | 2.364
0 | 0.091 | 0.00903 | -0.003 | 10.085
0.5 | 0.16 | 0.00896 | -0.003 | 17.813
1 | 0.228 | 0.00945 | -0.004 | 24.139
1.5 | 0.296 | 0.00907 | -0.004 | 32.675
2 | 0.364 | 0.00891 | -0.004 | 40.919
2.5 | 0.432 | 0.00887 | -0.004 | 48.71
3 | 0.5 | 0.00873 | -0.005 | 57.266
3.5 | 0.567 | 0.00878 | -0.005 | 64.534
4 | 0.633 | 0.00853 | -0.005 | 74.254
4.5 | 0.699 | 0.00889 | -0.005 | 78.689
5 | 0.764 | 0.00898 | -0.006 | 85.062
5.5 | 0.828 | 0.00865 | -0.006 | 95.711
6 | 0.888 | 0.00924 | -0.006 | 96.08
6.5 | 0.943 | 0.00944 | -0.007 | 99.925
7 | 0.99 | 0.01019 | -0.007 | 97.089
7.5 | 1.022 | 0.01152 | -0.007 | 88.659
8 | 1.023 | 0.01651 | -0.007 | 61.958
8.5 | 0.997 | 0.01933 | -0.007 | 51.567
9 | 0.853 | 0.02444 | -0.007 | 34.897
9.5 | 0.61 | 0.02875 | -0.008 | 21.222
10 | 0.621 | 0.03821 | -0.007 | 16.256
10.5 | 0.635 | 0.04815 | -0.007 | 13.18
11 | 0.613 | 0.07889 | -0.005 | 7.769
11.5 | 0.635 | 0.08256 | -0.005 | 7.696
12 | 0.67 | 0.08396 | -0.006 | 7.974
12.5 | 0.689 | 0.09117 | -0.005 | 7.558
13 | 0.714 | 0.0961 | -0.005 | 7.432
13.5 | 0.741 | 0.10074 | -0.006 | 7.356
14 | 0.767 | 0.10548 | -0.006 | 7.27
14.5 | 0.793 | 0.10982 | -0.006 | 7.223
15 | 0.82 | 0.11202 | -0.007 | 7.317
15.5 | 0.847 | 0.11292 | -0.007 | 7.502
16 | 0.872 | 0.12393 | -0.007 | 7.039
16.5 | 0.9 | 0.12098 | -0.008 | 7.437
17 | 0.925 | 0.12913 | -0.008 | 7.165
17.5 | 0.951 | 0.13995 | -0.008 | 6.796
18 | 0.978 | 0.13383 | -0.008 | 7.309
18.5 | 1.004 | 0.13939 | -0.009 | 7.204
19 | 1.032 | 0.14734 | -0.009 | 7.004
19.5 | 1.059 | 0.15436 | -0.009 | 6.863
20 | 1.087 | 0.16222 | -0.01 | 6.701

## 64. Re 3M Mach 0.50 (2)
BIGFOIL.COM POLAR EXPORT
HM50
HM50 |  |  |  | Cl Max: | 1.3515 | at alpha= | 10 | deg
XFOIL ncrit=9 |  |  |  | L/D Max: | 123.375 | at alpha= | 6 | deg
Re: | 3000000 |  |  | Cd Min: | 0.28787 | at alpha= | -20 | deg
Mach: | 0.5 |  |  | Cl=0 at alpha= | -0.80638 | deg
|  |  |  | @ Cl=0.1, Cd= | 0.0055614
|  |  |  | @ Cl=0.4, Cd= | 0.0056045
|  |  |  | @ Cl=0.6, Cd= | 0.0058631
alpha (deg) | Cl | Cd | Cm | Cl/Cd
-20 | -0.9191 | 0.28787 | 0.1149 | -3.1928
-19.5 | -0.8961 | 0.27931 | 0.1095 | -3.2083
-19 | -0.8727 | 0.27008 | 0.104 | -3.2313
-18.5 | -0.8497 | 0.26087 | 0.0986 | -3.2572
-18 | -0.827 | 0.25187 | 0.0932 | -3.2834
-17.5 | -0.8046 | 0.24236 | 0.0877 | -3.3199
-17 | -0.7832 | 0.23339 | 0.0825 | -3.3558
-16.5 | -0.7602 | 0.22549 | 0.0775 | -3.3713
-16 | -0.7376 | 0.21712 | 0.0725 | -3.3972
-15.5 | -0.7152 | 0.20866 | 0.0675 | -3.4276
-15 | -0.6937 | 0.19899 | 0.0622 | -3.4861
-14.5 | -0.6731 | 0.18971 | 0.057 | -3.548
-13.5 | -0.642 | 0.1687 | 0.0463 | -3.8056
-13 | -0.6258 | 0.15908 | 0.041 | -3.9339
-12.5 | -0.6093 | 0.14997 | 0.036 | -4.0628
-12 | -0.5959 | 0.14026 | 0.0307 | -4.2485
-11.5 | -0.5857 | 0.13002 | 0.0253 | -4.5047
-11 | -0.5796 | 0.11925 | 0.0194 | -4.8604
-10.5 | -0.5809 | 0.10753 | 0.013 | -5.4022
-9.5 | -0.6032 | 0.08408 | -0.0003 | -7.1741
-9 | -0.6177 | 0.07155 | -0.0098 | -8.6331
-8.5 | -0.6466 | 0.05878 | -0.0182 | -11.0003
-8 | -0.6699 | 0.04411 | -0.0297 | -15.187
-7.5 | -0.7114 | 0.03482 | -0.0346 | -20.4308
-7 | -0.7341 | 0.02662 | -0.0324 | -27.577
-6.5 | -0.7294 | 0.01866 | -0.0281 | -39.089
-6 | -0.6958 | 0.0128 | -0.0227 | -54.3594
-5.5 | -0.638 | 0.01014 | -0.0184 | -62.9191
-5 | -0.5706 | 0.00895 | -0.0156 | -63.7542
-4.5 | -0.5014 | 0.00824 | -0.0135 | -60.8495
-4 | -0.4319 | 0.00773 | -0.0119 | -55.8732
-3.5 | -0.3628 | 0.00734 | -0.0107 | -49.4278
-3 | -0.2949 | 0.00693 | -0.0097 | -42.5541
-2.5 | -0.2278 | 0.0065 | -0.0089 | -35.0462
-2 | -0.1604 | 0.0062 | -0.0083 | -25.871
-1.5 | -0.0934 | 0.00593 | -0.0079 | -15.7504
-1 | -0.0261 | 0.00575 | -0.0075 | -4.5391
-0.5 | 0.0413 | 0.00564 | -0.0073 | 7.3227
0 | 0.1085 | 0.00555 | -0.0071 | 19.5495
0.5 | 0.1756 | 0.00551 | -0.0069 | 31.8693
1 | 0.2428 | 0.00551 | -0.0067 | 44.0653
1.5 | 0.3098 | 0.00554 | -0.0065 | 55.9206
2 | 0.3766 | 0.00558 | -0.0062 | 67.491
2.5 | 0.4434 | 0.00565 | -0.0057 | 78.4779
3 | 0.5102 | 0.00578 | -0.0052 | 88.2699
3.5 | 0.5727 | 0.00576 | -0.0036 | 99.4271
4.5 | 0.7289 | 0.00635 | -0.0059 | 114.7874
5 | 0.8112 | 0.00683 | -0.0078 | 118.7701
5.5 | 0.8978 | 0.00738 | -0.0103 | 121.6531
6 | 0.9796 | 0.00794 | -0.0113 | 123.3753
6.5 | 1.0417 | 0.00858 | -0.0084 | 121.4103
7 | 1.1043 | 0.00923 | -0.0051 | 119.6425
7.5 | 1.1646 | 0.01007 | -0.0013 | 115.6504
8 | 1.2226 | 0.01108 | 0.003 | 110.343
8.5 | 1.2755 | 0.01237 | 0.0081 | 103.1124
9 | 1.3167 | 0.01423 | 0.0145 | 92.5299
9.5 | 1.3498 | 0.01618 | 0.0221 | 83.424
10 | 1.3515 | 0.01932 | 0.0306 | 69.9534
10.5 | 1.3461 | 0.02474 | 0.0344 | 54.4099
11 | 1.3223 | 0.03316 | 0.0335 | 39.8764
11.5 | 1.2834 | 0.04403 | 0.0291 | 29.1483
12 | 1.2472 | 0.05498 | 0.0243 | 22.6846
12.5 | 1.2023 | 0.06706 | 0.0185 | 17.9287
13 | 1.1645 | 0.07892 | 0.0124 | 14.7554
13.5 | 1.1254 | 0.09167 | 0.0054 | 12.2766
14 | 1.0903 | 0.10476 | -0.0023 | 10.4076
14.5 | 1.06 | 0.11806 | -0.0104 | 8.9785
15 | 1.0346 | 0.13158 | -0.0189 | 7.8629

## 65. Re 4M Mach 0.00 (1)
BIGFOIL.COM POLAR EXPORT
HM50
HM50 |  |  |  | Cl Max: | 1.116 | at alpha= | 11.5 | deg
JavaFoil+Calcfoil stall+Eppler ext transition |  |  |  | L/D Max: | 119.869 | at alpha= | 7.5 | deg
Re: | 4000000 |  |  | Cd Min: | 0.0055 | at alpha= | 3 | deg
Mach: | 0 |  |  | Cl=0 at alpha= | -0.66102 | deg
|  |  |  | @ Cl=0.1, Cd= | 0.0082483
|  |  |  | @ Cl=0.4, Cd= | 0.0058861
|  |  |  | @ Cl=0.6, Cd= | 0.0063883
alpha (deg) | Cl | Cd | Cm | Cl/Cd
-15 | -0.625 | 0.10599 | 0 | -5.901
-14.5 | -0.647 | 0.10002 | 0 | -6.465
-14 | -0.666 | 0.09384 | 0 | -7.101
-13.5 | -0.683 | 0.08854 | 0 | -7.718
-13 | -0.699 | 0.08205 | 0 | -8.524
-12.5 | -0.712 | 0.07669 | 0 | -9.29
-12 | -0.725 | 0.06988 | 0 | -10.374
-11.5 | -0.738 | 0.06091 | 0 | -12.12
-11 | -0.767 | 0.04324 | 0 | -17.747
-10.5 | -0.822 | 0.02129 | 0 | -38.616
-10 | -0.866 | 0.01344 | 0 | -64.446
-9.5 | -0.858 | 0.01195 | 0 | -71.748
-9 | -0.838 | 0.01195 | 0 | -70.16
-8.5 | -0.812 | 0.01319 | 0 | -61.55
-8 | -0.78 | 0.01264 | 0 | -61.7
-7.5 | -0.743 | 0.01266 | 0 | -58.694
-7 | -0.702 | 0.01248 | -0.001 | -56.28
-6.5 | -0.657 | 0.01268 | -0.001 | -51.835
-6 | -0.609 | 0.0121 | -0.001 | -50.351
-5.5 | -0.558 | 0.01162 | -0.001 | -48.068
-5 | -0.505 | 0.01115 | -0.001 | -45.288
-4.5 | -0.45 | 0.01164 | -0.001 | -38.644
-4 | -0.393 | 0.01098 | -0.001 | -35.834
-3.5 | -0.336 | 0.01006 | -0.002 | -33.373
-3 | -0.277 | 0.01011 | -0.002 | -27.433
-2.5 | -0.218 | 0.00959 | -0.002 | -22.769
-2 | -0.159 | 0.00924 | -0.002 | -17.215
-1.5 | -0.1 | 0.01005 | -0.002 | -9.915
-1 | -0.04 | 0.00959 | -0.002 | -4.187
-0.5 | 0.019 | 0.00825 | -0.003 | 2.349
0 | 0.079 | 0.00859 | -0.003 | 9.183
0.5 | 0.138 | 0.00763 | -0.003 | 18.137
1 | 0.198 | 0.0083 | -0.003 | 23.824
1.5 | 0.257 | 0.00803 | -0.003 | 32.017
2 | 0.316 | 0.0073 | -0.004 | 43.313
2.5 | 0.375 | 0.00617 | -0.004 | 60.831
3 | 0.434 | 0.0055 | -0.004 | 78.873
3.5 | 0.492 | 0.00553 | -0.004 | 89.03
4 | 0.551 | 0.00578 | -0.005 | 95.347
4.5 | 0.609 | 0.0065 | -0.005 | 93.633
5 | 0.666 | 0.00621 | -0.005 | 107.188
5.5 | 0.723 | 0.00661 | -0.005 | 109.348
6 | 0.779 | 0.00697 | -0.005 | 111.762
6.5 | 0.834 | 0.00771 | -0.006 | 108.226
7 | 0.887 | 0.00748 | -0.006 | 118.685
7.5 | 0.936 | 0.00781 | -0.006 | 119.869
8 | 0.982 | 0.00844 | -0.006 | 116.391
8.5 | 1.024 | 0.00884 | -0.007 | 115.79
9 | 1.048 | 0.01169 | -0.007 | 89.68
9.5 | 1.074 | 0.01248 | -0.007 | 86.056
10 | 1.092 | 0.01357 | -0.007 | 80.518
10.5 | 1.106 | 0.01477 | -0.008 | 74.872
11 | 1.114 | 0.01603 | -0.008 | 69.509
11.5 | 1.116 | 0.0175 | -0.008 | 63.785
12 | 1.111 | 0.01974 | -0.008 | 56.298
12.5 | 1.1 | 0.02233 | -0.008 | 49.246
13 | 1.081 | 0.0261 | -0.009 | 41.412
13.5 | 1.057 | 0.02997 | -0.009 | 35.261
14 | 1.028 | 0.03508 | -0.009 | 29.315
14.5 | 0.993 | 0.0424 | -0.009 | 23.412
15 | 0.959 | 0.04918 | -0.009 | 19.493
15.5 | 0.922 | 0.05728 | -0.009 | 16.093
16 | 0.885 | 0.06561 | -0.009 | 13.488
16.5 | 0.847 | 0.07483 | -0.009 | 11.324

## 66. Re 4M Mach 0.00 (2)
BIGFOIL.COM POLAR EXPORT
HM50
HM50 |  |  |  | Cl Max: | 1.595 | at alpha= | 17.5 | deg
XFOIL ncrit=9 |  |  |  | L/D Max: | 128.715 | at alpha= | 7 | deg
Re: | 4000000 |  |  | Cd Min: | 0.1641 | at alpha= | -18 | deg
Mach: | 0 |  |  | Cl=0 at alpha= | -0.76232 | deg
|  |  |  | @ Cl=0.1, Cd= | 0.0050733
|  |  |  | @ Cl=0.4, Cd= | 0.0050785
|  |  |  | @ Cl=0.6, Cd= | 0.0053028
alpha (deg) | Cl | Cd | Cm | Cl/Cd
-18 | -0.9046 | 0.1641 | 0.0466 | -5.5125
-17.5 | -1.2295 | 0.08249 | -0.0053 | -14.9048
-17 | -1.3504 | 0.05282 | -0.0253 | -25.5661
-16.5 | -1.4282 | 0.0353 | -0.0366 | -40.4589
-16 | -1.4316 | 0.03083 | -0.0364 | -46.4353
-15.5 | -1.4484 | 0.02715 | -0.0312 | -53.3481
-15 | -1.4388 | 0.02504 | -0.0261 | -57.4601
-14.5 | -1.4121 | 0.02306 | -0.0233 | -61.2359
-14 | -1.3793 | 0.02123 | -0.021 | -64.9694
-13.5 | -1.3404 | 0.01974 | -0.0192 | -67.9027
-13 | -1.2993 | 0.01829 | -0.0176 | -71.0388
-12.5 | -1.2556 | 0.01696 | -0.0163 | -74.033
-12 | -1.2099 | 0.01573 | -0.0151 | -76.9167
-11.5 | -1.1622 | 0.01466 | -0.014 | -79.2769
-11 | -1.1157 | 0.01382 | -0.0125 | -80.7308
-10.5 | -1.0682 | 0.01308 | -0.0111 | -81.6667
-10 | -1.0178 | 0.01232 | -0.0102 | -82.6136
-9.5 | -0.966 | 0.01167 | -0.0095 | -82.7763
-9 | -0.9151 | 0.01073 | -0.0086 | -85.2842
-8.5 | -0.8627 | 0.00998 | -0.0079 | -86.4429
-8 | -0.8087 | 0.00949 | -0.0074 | -85.216
-7.5 | -0.754 | 0.00907 | -0.0071 | -83.1312
-7 | -0.699 | 0.00869 | -0.0068 | -80.4373
-6.5 | -0.6442 | 0.0082 | -0.0064 | -78.561
-6 | -0.5885 | 0.00788 | -0.0061 | -74.6827
-5.5 | -0.5329 | 0.00753 | -0.0059 | -70.7703
-5 | -0.4769 | 0.00722 | -0.0057 | -66.0526
-4.5 | -0.4207 | 0.00696 | -0.0056 | -60.4454
-4 | -0.3644 | 0.0067 | -0.0055 | -54.3881
-3.5 | -0.3084 | 0.0064 | -0.0054 | -48.1875
-3 | -0.2523 | 0.00612 | -0.0053 | -41.2255
-2.5 | -0.1963 | 0.00584 | -0.0052 | -33.613
-2 | -0.1399 | 0.00563 | -0.0052 | -24.849
-1.5 | -0.0835 | 0.00543 | -0.0052 | -15.3775
-1 | -0.027 | 0.00526 | -0.0052 | -5.1331
-0.5 | 0.0298 | 0.00517 | -0.0053 | 5.764
0 | 0.0865 | 0.00509 | -0.0053 | 16.9941
0.5 | 0.1431 | 0.00502 | -0.0054 | 28.506
1 | 0.1999 | 0.00501 | -0.0055 | 39.9002
1.5 | 0.2566 | 0.00502 | -0.0055 | 51.1155
2 | 0.3132 | 0.00502 | -0.0056 | 62.3904
2.5 | 0.3692 | 0.00504 | -0.0056 | 73.254
3 | 0.4252 | 0.00511 | -0.0055 | 83.2094
3.5 | 0.4805 | 0.00514 | -0.0054 | 93.4825
4.5 | 0.5918 | 0.00526 | -0.0049 | 112.5095
5 | 0.6531 | 0.00558 | -0.0061 | 117.043
5.5 | 0.721 | 0.00594 | -0.0089 | 121.3805
6 | 0.7879 | 0.0063 | -0.0115 | 125.0635
6.5 | 0.8557 | 0.00669 | -0.0144 | 127.9073
7 | 0.9113 | 0.00708 | -0.0145 | 128.7147
7.5 | 0.9605 | 0.00763 | -0.0134 | 125.8847
8 | 1.01 | 0.00812 | -0.0124 | 124.3842
8.5 | 1.059 | 0.00866 | -0.0113 | 122.2864
9 | 1.1069 | 0.0093 | -0.0101 | 119.0215
9.5 | 1.1547 | 0.00994 | -0.009 | 116.167
10 | 1.2015 | 0.01067 | -0.0077 | 112.6054
10.5 | 1.2463 | 0.01157 | -0.0063 | 107.7182
11 | 1.291 | 0.01248 | -0.0049 | 103.4455
11.5 | 1.3362 | 0.01329 | -0.0037 | 100.5418
12 | 1.3799 | 0.01418 | -0.0023 | 97.3131
12.5 | 1.422 | 0.01511 | -0.0008 | 94.1099
13 | 1.4628 | 0.01599 | 0.0008 | 91.4822
13.5 | 1.4993 | 0.01704 | 0.003 | 87.9871
14 | 1.5282 | 0.01826 | 0.0061 | 83.6911
14.5 | 1.5382 | 0.01981 | 0.0118 | 77.6477
15 | 1.5488 | 0.022 | 0.0155 | 70.4
15.5 | 1.5671 | 0.02411 | 0.0177 | 64.9979
16 | 1.5814 | 0.02688 | 0.0192 | 58.8318
16.5 | 1.5883 | 0.03073 | 0.0199 | 51.6856
17 | 1.5913 | 0.03544 | 0.0196 | 44.9012
17.5 | 1.595 | 0.04046 | 0.0186 | 39.4217
18 | 1.5795 | 0.04813 | 0.0163 | 32.8174
18.5 | 1.5636 | 0.05633 | 0.0134 | 27.7579
19 | 1.5279 | 0.06776 | 0.0087 | 22.5487
19.5 | 1.4952 | 0.07942 | 0.0034 | 18.8265
20 | 1.4435 | 0.095 | -0.0044 | 15.1947

## 67. Re 4M Mach 0.10 (1)
BIGFOIL.COM POLAR EXPORT
HM50
HM50 |  |  |  | Cl Max: | 1.11 | at alpha= | 11 | deg
JavaFoil+Calcfoil stall+Eppler ext transition |  |  |  | L/D Max: | 119.27 | at alpha= | 7.5 | deg
Re: | 4000000 |  |  | Cd Min: | 0.00485 | at alpha= | 3 | deg
Mach: | 0.1 |  |  | Cl=0 at alpha= | -0.66102 | deg
|  |  |  | @ Cl=0.1, Cd= | 0.0082605
|  |  |  | @ Cl=0.4, Cd= | 0.0055334
|  |  |  | @ Cl=0.6, Cd= | 0.0060471
alpha (deg) | Cl | Cd | Cm | Cl/Cd
-14.5 | -0.6 | 0.10189 | 0 | -5.885
-14 | -0.623 | 0.09586 | 0 | -6.503
-13.5 | -0.645 | 0.09027 | 0 | -7.145
-13 | -0.664 | 0.08477 | 0 | -7.837
-12.5 | -0.683 | 0.07821 | 0 | -8.729
-12 | -0.697 | 0.07294 | 0 | -9.559
-11.5 | -0.712 | 0.06515 | 0 | -10.93
-11 | -0.731 | 0.05359 | 0 | -13.638
-10.5 | -0.781 | 0.02938 | 0 | -26.578
-10 | -0.845 | 0.01348 | 0 | -62.626
-9.5 | -0.849 | 0.01253 | 0 | -67.766
-9 | -0.833 | 0.0117 | 0 | -71.203
-8.5 | -0.809 | 0.01251 | 0 | -64.692
-8 | -0.779 | 0.01229 | 0 | -63.397
-7.5 | -0.744 | 0.01212 | 0 | -61.337
-7 | -0.703 | 0.01262 | -0.001 | -55.732
-6.5 | -0.659 | 0.01277 | -0.001 | -51.622
-6 | -0.611 | 0.01217 | -0.001 | -50.239
-5.5 | -0.561 | 0.01167 | -0.001 | -48.057
-5 | -0.507 | 0.01123 | -0.001 | -45.18
-4.5 | -0.452 | 0.01169 | -0.001 | -38.668
-4 | -0.395 | 0.01097 | -0.001 | -36.019
-3.5 | -0.337 | 0.01014 | -0.002 | -33.284
-3 | -0.279 | 0.00903 | -0.002 | -30.858
-2.5 | -0.219 | 0.00961 | -0.002 | -22.826
-2 | -0.16 | 0.00927 | -0.002 | -17.249
-1.5 | -0.1 | 0.01009 | -0.002 | -9.928
-1 | -0.04 | 0.00867 | -0.002 | -4.656
-0.5 | 0.019 | 0.00825 | -0.003 | 2.36
0 | 0.079 | 0.0086 | -0.003 | 9.219
0.5 | 0.139 | 0.00763 | -0.003 | 18.225
1 | 0.199 | 0.00833 | -0.003 | 23.854
1.5 | 0.258 | 0.00803 | -0.003 | 32.142
2 | 0.318 | 0.00822 | -0.004 | 38.623
2.5 | 0.377 | 0.00597 | -0.004 | 63.182
3 | 0.436 | 0.00485 | -0.004 | 89.944
3.5 | 0.495 | 0.00682 | -0.004 | 72.599
4 | 0.553 | 0.0049 | -0.005 | 112.853
4.5 | 0.612 | 0.00634 | -0.005 | 96.542
5 | 0.669 | 0.00606 | -0.005 | 110.426
5.5 | 0.727 | 0.00648 | -0.005 | 112.104
6 | 0.783 | 0.00695 | -0.005 | 112.57
6.5 | 0.838 | 0.00777 | -0.006 | 107.812
7 | 0.891 | 0.0075 | -0.006 | 118.926
7.5 | 0.94 | 0.00789 | -0.006 | 119.27
8 | 0.986 | 0.00846 | -0.006 | 116.519
8.5 | 1.027 | 0.00937 | -0.007 | 109.7
9 | 1.05 | 0.01185 | -0.007 | 88.583
9.5 | 1.074 | 0.01268 | -0.007 | 84.717
10 | 1.091 | 0.0138 | -0.007 | 79.083
10.5 | 1.103 | 0.01508 | -0.008 | 73.13
11 | 1.11 | 0.01629 | -0.008 | 68.126
11.5 | 1.109 | 0.01836 | -0.008 | 60.404
12 | 1.1 | 0.02073 | -0.008 | 53.066
12.5 | 1.085 | 0.02302 | -0.008 | 47.142
13 | 1.062 | 0.02692 | -0.009 | 39.474
13.5 | 1.033 | 0.03187 | -0.009 | 32.406
14 | 1 | 0.03736 | -0.009 | 26.766
14.5 | 0.961 | 0.04479 | -0.009 | 21.457
15 | 0.921 | 0.05269 | -0.009 | 17.483
15.5 | 0.881 | 0.06078 | -0.009 | 14.501
16 | 0.84 | 0.07002 | -0.009 | 11.996

## 68. Re 4M Mach 0.10 (2)
BIGFOIL.COM POLAR EXPORT
HM50
HM50 |  |  |  | Cl Max: | 1.5773 | at alpha= | 16.5 | deg
XFOIL ncrit=9 |  |  |  | L/D Max: | 128.862 | at alpha= | 7 | deg
Re: | 4000000 |  |  | Cd Min: | 0.1281 | at alpha= | -17 | deg
Mach: | 0.1 |  |  | Cl=0 at alpha= | -0.76357 | deg
|  |  |  | @ Cl=0.1, Cd= | 0.0050843
|  |  |  | @ Cl=0.4, Cd= | 0.0050904
|  |  |  | @ Cl=0.6, Cd= | 0.0053028
alpha (deg) | Cl | Cd | Cm | Cl/Cd
-17 | -0.9743 | 0.1281 | 0.0244 | -7.6058
-16.5 | -1.312 | 0.05443 | -0.025 | -24.1044
-16 | -1.3333 | 0.04331 | -0.0327 | -30.785
-15.5 | -1.3814 | 0.03233 | -0.038 | -42.7281
-15 | -1.3956 | 0.02836 | -0.0342 | -49.2102
-14.5 | -1.395 | 0.02584 | -0.0283 | -53.9861
-14 | -1.3721 | 0.02346 | -0.025 | -58.4868
-13.5 | -1.338 | 0.02161 | -0.0227 | -61.9158
-13 | -1.3006 | 0.01981 | -0.0206 | -65.6537
-12.5 | -1.2594 | 0.01817 | -0.0188 | -69.3121
-12 | -1.2153 | 0.01669 | -0.0172 | -72.8161
-11.5 | -1.1685 | 0.01542 | -0.0159 | -75.7782
-11 | -1.1225 | 0.01442 | -0.0141 | -77.8433
-10.5 | -1.0753 | 0.01355 | -0.0124 | -79.3579
-10 | -1.0249 | 0.01268 | -0.0113 | -80.8281
-9.5 | -0.9729 | 0.01195 | -0.0105 | -81.4142
-9 | -0.9204 | 0.0112 | -0.0096 | -82.1786
-8.5 | -0.869 | 0.01014 | -0.0086 | -85.7002
-8 | -0.8146 | 0.0096 | -0.008 | -84.8542
-7.5 | -0.7595 | 0.00915 | -0.0076 | -83.0055
-7 | -0.7038 | 0.00877 | -0.0072 | -80.2509
-6.5 | -0.6486 | 0.00826 | -0.0068 | -78.523
-6 | -0.5925 | 0.00791 | -0.0065 | -74.9052
-5.5 | -0.5364 | 0.00756 | -0.0062 | -70.9524
-5 | -0.4799 | 0.00726 | -0.006 | -66.1019
-4.5 | -0.4233 | 0.00698 | -0.0058 | -60.6447
-4 | -0.3666 | 0.00673 | -0.0056 | -54.4725
-3.5 | -0.3101 | 0.00642 | -0.0055 | -48.3022
-3 | -0.2537 | 0.00614 | -0.0054 | -41.3192
-2.5 | -0.1973 | 0.00585 | -0.0053 | -33.7265
-2 | -0.1406 | 0.00564 | -0.0053 | -24.9291
-1.5 | -0.0838 | 0.00544 | -0.0053 | -15.4044
-1 | -0.027 | 0.00527 | -0.0053 | -5.1233
-0.5 | 0.0301 | 0.00518 | -0.0053 | 5.8108
0 | 0.0872 | 0.0051 | -0.0054 | 17.098
0.5 | 0.1442 | 0.00503 | -0.0054 | 28.668
1 | 0.2013 | 0.00502 | -0.0055 | 40.0996
1.5 | 0.2583 | 0.00504 | -0.0056 | 51.25
2 | 0.3152 | 0.00504 | -0.0056 | 62.5397
2.5 | 0.3716 | 0.00505 | -0.0056 | 73.5842
3 | 0.4279 | 0.00513 | -0.0055 | 83.4113
3.5 | 0.4836 | 0.00516 | -0.0054 | 93.7209
4 | 0.5325 | 0.00502 | -0.0035 | 106.0757
4.5 | 0.5956 | 0.00528 | -0.0049 | 112.803
5 | 0.6573 | 0.0056 | -0.0061 | 117.375
6 | 0.7932 | 0.00634 | -0.0115 | 125.1104
6.5 | 0.8617 | 0.00673 | -0.0143 | 128.0386
7 | 0.9175 | 0.00712 | -0.0144 | 128.8624
7.5 | 0.9672 | 0.00768 | -0.0132 | 125.9375
8 | 1.017 | 0.00818 | -0.0121 | 124.3276
8.5 | 1.0661 | 0.00876 | -0.0109 | 121.7009
9 | 1.1145 | 0.0094 | -0.0097 | 118.5638
9.5 | 1.1628 | 0.01005 | -0.0084 | 115.7015
10 | 1.2091 | 0.01087 | -0.007 | 111.2328
10.5 | 1.254 | 0.01181 | -0.0054 | 106.1812
11 | 1.2991 | 0.01272 | -0.0039 | 102.1305
11.5 | 1.3449 | 0.01352 | -0.0026 | 99.4749
12 | 1.3876 | 0.01453 | -0.0009 | 95.499
12.5 | 1.4304 | 0.01539 | 0.0007 | 92.9435
13 | 1.4701 | 0.01637 | 0.0026 | 89.8045
13.5 | 1.5042 | 0.01754 | 0.0053 | 85.7583
14 | 1.5216 | 0.01894 | 0.0104 | 80.3379
14.5 | 1.5309 | 0.02093 | 0.0151 | 73.1438
15 | 1.5452 | 0.02322 | 0.018 | 66.5461
15.5 | 1.5622 | 0.02572 | 0.0198 | 60.7387
16 | 1.5746 | 0.02899 | 0.0208 | 54.3153
16.5 | 1.5773 | 0.03366 | 0.0209 | 46.8598
17 | 1.5745 | 0.03941 | 0.0199 | 39.9518
17.5 | 1.5719 | 0.04553 | 0.0182 | 34.5245
18 | 1.5483 | 0.05466 | 0.0149 | 28.326
18.5 | 1.5243 | 0.06441 | 0.011 | 23.6656
19 | 1.4794 | 0.0777 | 0.0051 | 19.0399
19.5 | 1.4375 | 0.09152 | -0.0017 | 15.7069
20 | 1.3811 | 0.10879 | -0.011 | 12.6951

## 69. Re 4M Mach 0.25 (1)
BIGFOIL.COM POLAR EXPORT
HM50
HM50 |  |  |  | Cl Max: | 1.081 | at alpha= | 10 | deg
JavaFoil+Calcfoil stall+Eppler ext transition |  |  |  | L/D Max: | 118.266 | at alpha= | 6 | deg
Re: | 4000000 |  |  | Cd Min: | 0.00679 | at alpha= | 6 | deg
Mach: | 0.25 |  |  | Cl=0 at alpha= | -0.66393 | deg
|  |  |  | @ Cl=0.1, Cd= | 0.0079802
|  |  |  | @ Cl=0.4, Cd= | 0.0076423
|  |  |  | @ Cl=0.6, Cd= | 0.0082287
alpha (deg) | Cl | Cd | Cm | Cl/Cd
-13.5 | -0.265 | 0.09837 | 0 | -2.692
-13 | -0.339 | 0.09247 | 0 | -3.671
-12.5 | -0.405 | 0.08711 | 0 | -4.647
-12 | -0.463 | 0.08146 | 0 | -5.686
-11.5 | -0.514 | 0.07612 | 0 | -6.754
-11 | -0.558 | 0.07082 | 0 | -7.872
-10.5 | -0.593 | 0.06463 | 0 | -9.181
-10 | -0.624 | 0.05734 | 0 | -10.885
-9.5 | -0.675 | 0.03628 | 0 | -18.611
-9 | -0.776 | 0.01306 | 0 | -59.437
-8.5 | -0.778 | 0.01257 | 0 | -61.892
-8 | -0.763 | 0.01317 | 0 | -57.959
-7.5 | -0.738 | 0.01299 | 0 | -56.834
-7 | -0.706 | 0.01256 | -0.001 | -56.179
-6.5 | -0.666 | 0.01253 | -0.001 | -53.205
-6 | -0.622 | 0.01264 | -0.001 | -49.177
-5.5 | -0.572 | 0.01205 | -0.001 | -47.495
-5 | -0.519 | 0.01154 | -0.001 | -44.961
-4.5 | -0.463 | 0.01106 | -0.001 | -41.897
-4 | -0.405 | 0.01101 | -0.001 | -36.839
-3.5 | -0.346 | 0.01078 | -0.002 | -32.137
-3 | -0.286 | 0.00965 | -0.002 | -29.668
-2.5 | -0.225 | 0.00957 | -0.002 | -23.552
-2 | -0.164 | 0.0094 | -0.002 | -17.472
-1.5 | -0.103 | 0.01003 | -0.002 | -10.264
-1 | -0.041 | 0.00859 | -0.002 | -4.831
-0.5 | 0.02 | 0.00855 | -0.003 | 2.34
0 | 0.081 | 0.00802 | -0.003 | 10.158
0.5 | 0.143 | 0.00789 | -0.003 | 18.102
1 | 0.204 | 0.00853 | -0.003 | 23.934
1.5 | 0.265 | 0.00821 | -0.004 | 32.298
2 | 0.326 | 0.00826 | -0.004 | 39.533
2.5 | 0.387 | 0.0078 | -0.004 | 49.653
3 | 0.448 | 0.00706 | -0.004 | 63.458
3.5 | 0.508 | 0.00856 | -0.004 | 59.359
4 | 0.568 | 0.00825 | -0.005 | 68.916
4.5 | 0.628 | 0.00821 | -0.005 | 76.44
5 | 0.687 | 0.00718 | -0.005 | 95.662
5.5 | 0.746 | 0.00794 | -0.005 | 93.889
6 | 0.803 | 0.00679 | -0.006 | 118.266
6.5 | 0.859 | 0.00734 | -0.006 | 117.014
7 | 0.913 | 0.00777 | -0.006 | 117.528
7.5 | 0.962 | 0.00815 | -0.006 | 118.109
8 | 1.007 | 0.00891 | -0.007 | 112.969
8.5 | 1.04 | 0.01033 | -0.007 | 100.696
9 | 1.056 | 0.01284 | -0.007 | 82.253
9.5 | 1.072 | 0.01405 | -0.007 | 76.267
10 | 1.081 | 0.01529 | -0.007 | 70.667
10.5 | 1.081 | 0.01693 | -0.008 | 63.857
11 | 1.069 | 0.01935 | -0.008 | 55.268
11.5 | 1.047 | 0.02197 | -0.008 | 47.635
12 | 1.012 | 0.02544 | -0.008 | 39.76
12.5 | 0.965 | 0.0304 | -0.008 | 31.762
13 | 0.909 | 0.03695 | -0.008 | 24.602
13.5 | 0.845 | 0.04477 | -0.008 | 18.868
14 | 0.773 | 0.05458 | -0.008 | 14.171
14.5 | 0.7 | 0.06446 | -0.008 | 10.857
15 | 0.622 | 0.07537 | -0.008 | 8.256

## 70. Re 4M Mach 0.25 (2)
BIGFOIL.COM POLAR EXPORT
HM50
HM50 |  |  |  | Cl Max: | 1.5033 | at alpha= | 14.5 | deg
XFOIL ncrit=9 |  |  |  | L/D Max: | 128.948 | at alpha= | 6.5 | deg
Re: | 4000000 |  |  | Cd Min: | 0.20516 | at alpha= | -16.5 | deg
Mach: | 0.25 |  |  | Cl=0 at alpha= | -0.77119 | deg
|  |  |  | @ Cl=0.1, Cd= | 0.0051523
|  |  |  | @ Cl=0.4, Cd= | 0.0051509
|  |  |  | @ Cl=0.6, Cd= | 0.0053363
alpha (deg) | Cl | Cd | Cm | Cl/Cd
-16.5 | -0.7107 | 0.20516 | 0.0631 | -3.4641
-16 | -0.6948 | 0.19667 | 0.0585 | -3.5328
-15.5 | -0.6826 | 0.18744 | 0.0536 | -3.6417
-14.5 | -0.8351 | 0.11894 | 0.0185 | -7.0212
-14 | -0.9153 | 0.09391 | 0.0025 | -9.7466
-13.5 | -0.9726 | 0.07524 | -0.0091 | -12.9266
-13 | -1.0373 | 0.05456 | -0.0228 | -19.0121
-12.5 | -1.0872 | 0.03786 | -0.0372 | -28.7163
-12 | -1.1299 | 0.03086 | -0.036 | -36.6137
-11.5 | -1.1413 | 0.02594 | -0.0304 | -43.9977
-11 | -1.1228 | 0.0217 | -0.0267 | -51.7419
-10.5 | -1.0942 | 0.01881 | -0.0224 | -58.1712
-10 | -1.0525 | 0.01641 | -0.0195 | -64.1377
-9.5 | -1.004 | 0.01465 | -0.0173 | -68.5324
-9 | -0.9527 | 0.01316 | -0.0154 | -72.3936
-8.5 | -0.9001 | 0.01177 | -0.0136 | -76.4741
-8 | -0.8464 | 0.01047 | -0.0119 | -80.8405
-7.5 | -0.7893 | 0.00972 | -0.0108 | -81.2037
-7 | -0.7312 | 0.00917 | -0.0099 | -79.7383
-6.5 | -0.6726 | 0.00871 | -0.0091 | -77.2216
-6 | -0.6146 | 0.00815 | -0.0083 | -75.411
-5.5 | -0.5557 | 0.00779 | -0.0078 | -71.335
-5 | -0.4969 | 0.00742 | -0.0073 | -66.9677
-4.5 | -0.4378 | 0.00712 | -0.0069 | -61.4888
-4 | -0.3788 | 0.00685 | -0.0066 | -55.2993
-3.5 | -0.3201 | 0.00655 | -0.0063 | -48.8702
-3 | -0.2615 | 0.00624 | -0.006 | -41.9071
-2.5 | -0.2032 | 0.00593 | -0.0058 | -34.2664
-2 | -0.1444 | 0.00572 | -0.0057 | -25.2448
-1.5 | -0.0858 | 0.0055 | -0.0057 | -15.6
-1 | -0.027 | 0.00533 | -0.0056 | -5.0657
-0.5 | 0.032 | 0.00524 | -0.0056 | 6.1069
0 | 0.0909 | 0.00516 | -0.0057 | 17.6163
0.5 | 0.1497 | 0.00511 | -0.0057 | 29.2955
1 | 0.2088 | 0.00509 | -0.0057 | 41.0216
1.5 | 0.2677 | 0.00509 | -0.0058 | 52.5933
2.5 | 0.3847 | 0.00513 | -0.0057 | 74.9903
3 | 0.4432 | 0.00521 | -0.0056 | 85.0672
3.5 | 0.5009 | 0.00529 | -0.0054 | 94.6881
4 | 0.5513 | 0.00512 | -0.0033 | 107.6758
4.5 | 0.6166 | 0.00541 | -0.0046 | 113.9741
5 | 0.6813 | 0.00575 | -0.0058 | 118.487
5.5 | 0.7522 | 0.00612 | -0.0084 | 122.9085
6 | 0.8229 | 0.00653 | -0.011 | 126.0184
6.5 | 0.8949 | 0.00694 | -0.0137 | 128.9481
7 | 0.9519 | 0.00743 | -0.0133 | 128.1157
7.5 | 1.0041 | 0.00797 | -0.0119 | 125.9849
8 | 1.0556 | 0.00859 | -0.0103 | 122.8871
8.5 | 1.1069 | 0.00921 | -0.0087 | 120.1846
9 | 1.1568 | 0.00998 | -0.0068 | 115.9118
9.5 | 1.2061 | 0.01079 | -0.0049 | 111.7794
10 | 1.2511 | 0.01196 | -0.0025 | 104.607
10.5 | 1.2979 | 0.01296 | -0.0003 | 100.1466
11 | 1.3447 | 0.01391 | 0.0019 | 96.6715
11.5 | 1.3887 | 0.01501 | 0.0044 | 92.5183
12 | 1.4296 | 0.01617 | 0.0072 | 88.4106
12.5 | 1.4642 | 0.01751 | 0.0108 | 83.6208
13 | 1.4768 | 0.01915 | 0.0171 | 77.1175
13.5 | 1.4819 | 0.02198 | 0.0219 | 67.4204
14 | 1.4955 | 0.02501 | 0.0244 | 59.7961
14.5 | 1.5033 | 0.02912 | 0.0255 | 51.6243
15 | 1.5003 | 0.035 | 0.025 | 42.8657
15.5 | 1.4906 | 0.04224 | 0.023 | 35.2888
16 | 1.4738 | 0.05074 | 0.02 | 29.0461
16.5 | 1.436 | 0.0623 | 0.0151 | 23.0498
17 | 1.392 | 0.07526 | 0.0093 | 18.4959
17.5 | 1.3547 | 0.08804 | 0.0032 | 15.3873
18 | 1.2978 | 0.1048 | -0.0059 | 12.3836
18.5 | 1.2545 | 0.12046 | -0.0148 | 10.4142
19 | 1.2027 | 0.13875 | -0.0259 | 8.6681
19.5 | 1.1693 | 0.15448 | -0.0358 | 7.5693

## 71. Re 4M Mach 0.50 (1)
BIGFOIL.COM POLAR EXPORT
HM50
HM50 |  |  |  | Cl Max: | 1.087 | at alpha= | 20 | deg
JavaFoil+Calcfoil stall+Eppler ext transition |  |  |  | L/D Max: | 104.357 | at alpha= | 6.5 | deg
Re: | 4000000 |  |  | Cd Min: | 0.00817 | at alpha= | 5.5 | deg
Mach: | 0.5 |  |  | Cl=0 at alpha= | -0.66177 | deg
|  |  |  | @ Cl=0.1, Cd= | 0.0088483
|  |  |  | @ Cl=0.4, Cd= | 0.0087441
|  |  |  | @ Cl=0.6, Cd= | 0.00868
alpha (deg) | Cl | Cd | Cm | Cl/Cd
-20 | -1.576 | 0.16045 | 0.001 | -9.822
-19.5 | -1.504 | 0.13964 | 0.001 | -10.769
-19 | -1.432 | 0.13565 | 0.001 | -10.555
-18.5 | -1.365 | 0.1317 | 0.001 | -10.362
-18 | -1.302 | 0.12757 | 0.001 | -10.209
-17.5 | -1.243 | 0.12335 | 0.001 | -10.076
-17 | -1.185 | 0.1195 | 0.001 | -9.92
-16.5 | -1.132 | 0.11554 | 0.001 | -9.8
-16 | -1.081 | 0.11099 | 0.001 | -9.74
-15.5 | -1.033 | 0.10588 | 0.001 | -9.754
-15 | -0.983 | 0.10624 | 0.001 | -9.253
-14.5 | -0.937 | 0.10195 | 0.001 | -9.194
-14 | -0.893 | 0.09684 | 0 | -9.223
-13.5 | -0.851 | 0.09213 | 0 | -9.232
-13 | -0.81 | 0.08717 | 0 | -9.29
-12.5 | -0.767 | 0.08593 | 0 | -8.925
-12 | -0.728 | 0.08081 | 0 | -9.007
-11.5 | -0.691 | 0.07554 | 0 | -9.143
-11 | -0.654 | 0.07101 | 0 | -9.211
-10.5 | -0.615 | 0.06941 | 0 | -8.858
-10 | -0.58 | 0.06488 | 0 | -8.936
-9.5 | -0.544 | 0.06137 | 0 | -8.86
-9 | -0.508 | 0.05929 | 0 | -8.572
-8.5 | -0.475 | 0.05532 | 0 | -8.584
-8 | -0.442 | 0.0528 | 0 | -8.362
-7.5 | -0.409 | 0.04873 | 0 | -8.399
-7 | -0.38 | 0.04437 | 0 | -8.575
-6.5 | -0.426 | 0.01103 | -0.001 | -38.644
-6 | -0.388 | 0.01221 | -0.001 | -31.798
-5.5 | -0.575 | 0.01153 | -0.001 | -49.872
-5 | -0.553 | 0.01059 | -0.001 | -52.266
-4.5 | -0.506 | 0.01146 | -0.001 | -44.153
-4 | -0.448 | 0.01173 | -0.002 | -38.204
-3.5 | -0.385 | 0.01089 | -0.002 | -35.356
-3 | -0.319 | 0.01048 | -0.002 | -30.44
-2.5 | -0.252 | 0.00956 | -0.002 | -26.33
-2 | -0.184 | 0.00901 | -0.002 | -20.371
-1.5 | -0.115 | 0.00996 | -0.003 | -11.552
-1 | -0.046 | 0.00956 | -0.003 | -4.849
-0.5 | 0.022 | 0.00951 | -0.003 | 2.352
0 | 0.091 | 0.00886 | -0.003 | 10.271
0.5 | 0.16 | 0.00877 | -0.003 | 18.199
1 | 0.228 | 0.0093 | -0.004 | 24.531
1.5 | 0.296 | 0.00909 | -0.004 | 32.593
2 | 0.364 | 0.00876 | -0.004 | 41.627
2.5 | 0.432 | 0.00873 | -0.004 | 49.538
3 | 0.5 | 0.00873 | -0.005 | 57.276
3.5 | 0.567 | 0.00862 | -0.005 | 65.749
4 | 0.633 | 0.00874 | -0.005 | 72.498
4.5 | 0.699 | 0.00873 | -0.005 | 80.06
5 | 0.764 | 0.00879 | -0.006 | 86.923
5.5 | 0.828 | 0.00817 | -0.006 | 101.334
6 | 0.89 | 0.00915 | -0.006 | 97.284
6.5 | 0.945 | 0.00905 | -0.007 | 104.357
7 | 0.993 | 0.00972 | -0.007 | 102.114
7.5 | 1.024 | 0.01097 | -0.007 | 93.421
8 | 1.026 | 0.01554 | -0.007 | 66.008
8.5 | 1.001 | 0.01807 | -0.007 | 55.387
9 | 0.858 | 0.02262 | -0.008 | 37.934
9.5 | 0.614 | 0.02599 | -0.008 | 23.627
10 | 0.627 | 0.03418 | -0.008 | 18.345
10.5 | 0.643 | 0.04271 | -0.008 | 15.058
11 | 0.655 | 0.0534 | -0.007 | 12.266
11.5 | 0.676 | 0.05974 | -0.007 | 11.31
12 | 0.705 | 0.06043 | -0.008 | 11.675
12.5 | 0.71 | 0.07829 | -0.007 | 9.068
13 | 0.723 | 0.09144 | -0.006 | 7.909
13.5 | 0.75 | 0.09532 | -0.007 | 7.865
14 | 0.769 | 0.10309 | -0.006 | 7.455
14.5 | 0.794 | 0.1065 | -0.006 | 7.454
15 | 0.82 | 0.10856 | -0.007 | 7.556
15.5 | 0.854 | 0.10776 | -0.008 | 7.924
16 | 0.872 | 0.1194 | -0.007 | 7.307
16.5 | 0.914 | 0.11077 | -0.009 | 8.255
17 | 0.927 | 0.12451 | -0.008 | 7.442
17.5 | 0.951 | 0.13485 | -0.008 | 7.055
18 | 0.983 | 0.12881 | -0.009 | 7.632
18.5 | 1.006 | 0.13525 | -0.009 | 7.435
19 | 1.032 | 0.14261 | -0.009 | 7.239
19.5 | 1.06 | 0.14863 | -0.009 | 7.129
20 | 1.087 | 0.1557 | -0.01 | 6.982

## 72. Re 4M Mach 0.50 (2)
BIGFOIL.COM POLAR EXPORT
HM50
HM50 |  |  |  | Cl Max: | 1.375 | at alpha= | 10 | deg
XFOIL ncrit=9 |  |  |  | L/D Max: | 129.765 | at alpha= | 6.5 | deg
Re: | 4000000 |  |  | Cd Min: | 0.28644 | at alpha= | -20 | deg
Mach: | 0.5 |  |  | Cl=0 at alpha= | -0.80178 | deg
|  |  |  | @ Cl=0.1, Cd= | 0.0054285
|  |  |  | @ Cl=0.4, Cd= | 0.0054799
|  |  |  | @ Cl=0.6, Cd= | 0.0057592
alpha (deg) | Cl | Cd | Cm | Cl/Cd
-20 | -0.9194 | 0.28644 | 0.115 | -3.2097
-19.5 | -0.8967 | 0.27775 | 0.1096 | -3.2284
-19 | -0.875 | 0.2687 | 0.104 | -3.2564
-18.5 | -0.8519 | 0.26075 | 0.0988 | -3.2671
-18 | -0.8289 | 0.25216 | 0.0935 | -3.2872
-17.5 | -0.8051 | 0.2433 | 0.0883 | -3.3091
-17 | -0.7827 | 0.23401 | 0.0829 | -3.3447
-16.5 | -0.7604 | 0.22506 | 0.0777 | -3.3787
-16 | -0.7385 | 0.21607 | 0.0726 | -3.4179
-15.5 | -0.7169 | 0.20712 | 0.0674 | -3.4613
-15 | -0.6966 | 0.19834 | 0.0624 | -3.5122
-14.5 | -0.6765 | 0.18911 | 0.0572 | -3.5773
-14 | -0.6574 | 0.17977 | 0.0521 | -3.6569
-13.5 | -0.6411 | 0.16954 | 0.0467 | -3.7814
-13 | -0.6265 | 0.15908 | 0.0411 | -3.9383
-12.5 | -0.6145 | 0.14824 | 0.0355 | -4.1453
-12 | -0.6066 | 0.13703 | 0.0295 | -4.4268
-10 | -0.595 | 0.09294 | 0.0029 | -6.402
-9.5 | -0.6107 | 0.08185 | -0.0031 | -7.4612
-9 | -0.629 | 0.07015 | -0.0106 | -8.9665
-8.5 | -0.655 | 0.05745 | -0.0191 | -11.4012
-8 | -0.6752 | 0.043 | -0.0312 | -15.7023
-7.5 | -0.7166 | 0.03454 | -0.0346 | -20.747
-7 | -0.7429 | 0.02574 | -0.0321 | -28.8617
-6.5 | -0.7441 | 0.01682 | -0.0271 | -44.239
-6 | -0.7061 | 0.0115 | -0.0216 | -61.4
-5.5 | -0.6443 | 0.00934 | -0.0175 | -68.9829
-5 | -0.5751 | 0.0084 | -0.0149 | -68.4643
-4.5 | -0.5048 | 0.00781 | -0.013 | -64.6351
-4 | -0.4347 | 0.00739 | -0.0115 | -58.8227
-3.5 | -0.3653 | 0.00705 | -0.0104 | -51.8156
-2.5 | -0.2292 | 0.00632 | -0.0087 | -36.2658
-2 | -0.1617 | 0.00601 | -0.0081 | -26.9052
-1.5 | -0.0941 | 0.00578 | -0.0077 | -16.2803
-1 | -0.0268 | 0.0056 | -0.0073 | -4.7857
-0.5 | 0.0408 | 0.00549 | -0.0071 | 7.4317
0 | 0.1082 | 0.00542 | -0.007 | 19.9631
0.5 | 0.1755 | 0.00537 | -0.0068 | 32.6816
1 | 0.2431 | 0.00538 | -0.0067 | 45.1859
1.5 | 0.3106 | 0.00541 | -0.0066 | 57.4122
2 | 0.3779 | 0.00547 | -0.0063 | 69.0859
2.5 | 0.4448 | 0.0055 | -0.0059 | 80.8727
3.5 | 0.5796 | 0.00581 | -0.0049 | 99.759
4 | 0.6399 | 0.00566 | -0.0026 | 113.0565
4.5 | 0.7127 | 0.00597 | -0.0026 | 119.3802
5 | 0.7924 | 0.00644 | -0.004 | 123.0435
5.5 | 0.8758 | 0.00691 | -0.0057 | 126.7438
6 | 0.9619 | 0.00749 | -0.0077 | 128.4246
6.5 | 1.0485 | 0.00808 | -0.0093 | 129.7649
7 | 1.1107 | 0.00876 | -0.006 | 126.7922
7.5 | 1.1721 | 0.00954 | -0.0023 | 122.8616
8 | 1.2303 | 0.01054 | 0.0021 | 116.7268
8.5 | 1.2831 | 0.01187 | 0.0073 | 108.096
9 | 1.33 | 0.01345 | 0.0134 | 98.8848
9.5 | 1.3712 | 0.01522 | 0.0205 | 90.092
10 | 1.375 | 0.01798 | 0.0302 | 76.4739
10.5 | 1.3686 | 0.02313 | 0.035 | 59.1699
11 | 1.3444 | 0.03145 | 0.0344 | 42.7472
11.5 | 1.3038 | 0.04243 | 0.03 | 30.7283
12 | 1.2689 | 0.05321 | 0.0253 | 23.847
12.5 | 1.2223 | 0.06529 | 0.0196 | 18.7211
13 | 1.1846 | 0.07685 | 0.0141 | 15.4144
13.5 | 1.1446 | 0.08933 | 0.0074 | 12.8132
14 | 1.1069 | 0.10239 | 0 | 10.8106
14.5 | 1.076 | 0.11552 | -0.0079 | 9.3144
15 | 1.0508 | 0.12879 | -0.0163 | 8.159

## 73. Re 5M Mach 0.00 (1)
BIGFOIL.COM POLAR EXPORT
HM50
HM50 |  |  |  | Cl Max: | 1.119 | at alpha= | 11.5 | deg
JavaFoil+Calcfoil stall+Eppler ext transition |  |  |  | L/D Max: | 119.704 | at alpha= | 8 | deg
Re: | 5000000 |  |  | Cd Min: | 0.00556 | at alpha= | 3 | deg
Mach: | 0 |  |  | Cl=0 at alpha= | -0.66102 | deg
|  |  |  | @ Cl=0.1, Cd= | 0.0082081
|  |  |  | @ Cl=0.4, Cd= | 0.0058885
|  |  |  | @ Cl=0.6, Cd= | 0.0063545
alpha (deg) | Cl | Cd | Cm | Cl/Cd
-15 | -0.627 | 0.1029 | 0 | -6.096
-14.5 | -0.649 | 0.09684 | 0 | -6.7
-14 | -0.669 | 0.09065 | 0 | -7.379
-13.5 | -0.687 | 0.08489 | 0 | -8.09
-13 | -0.705 | 0.07722 | 0 | -9.129
-12.5 | -0.721 | 0.06989 | 0 | -10.32
-12 | -0.736 | 0.06224 | 0 | -11.825
-11.5 | -0.76 | 0.04832 | 0 | -15.731
-11 | -0.805 | 0.02806 | 0 | -28.679
-10.5 | -0.858 | 0.01426 | 0 | -60.186
-10 | -0.87 | 0.01274 | 0 | -68.308
-9.5 | -0.858 | 0.01121 | 0 | -76.576
-9 | -0.838 | 0.01178 | 0 | -71.184
-8.5 | -0.812 | 0.01318 | 0 | -61.614
-8 | -0.78 | 0.01217 | 0 | -64.092
-7.5 | -0.743 | 0.01219 | 0 | -60.969
-7 | -0.702 | 0.01297 | -0.001 | -54.128
-6.5 | -0.657 | 0.01228 | -0.001 | -53.555
-6 | -0.609 | 0.01182 | -0.001 | -51.572
-5.5 | -0.558 | 0.01133 | -0.001 | -49.279
-5 | -0.505 | 0.01176 | -0.001 | -42.97
-4.5 | -0.45 | 0.01129 | -0.001 | -39.85
-4 | -0.393 | 0.01063 | -0.001 | -36.987
-3.5 | -0.336 | 0.00994 | -0.002 | -33.787
-3 | -0.277 | 0.01007 | -0.002 | -27.522
-2.5 | -0.218 | 0.00942 | -0.002 | -23.191
-2 | -0.159 | 0.00911 | -0.002 | -17.456
-1.5 | -0.1 | 0.00958 | -0.002 | -10.409
-1 | -0.04 | 0.00947 | -0.002 | -4.242
-0.5 | 0.019 | 0.00919 | -0.003 | 2.107
0 | 0.079 | 0.00829 | -0.003 | 9.521
0.5 | 0.138 | 0.00806 | -0.003 | 17.169
1 | 0.198 | 0.00943 | -0.003 | 20.964
1.5 | 0.257 | 0.00845 | -0.003 | 30.421
2 | 0.316 | 0.00757 | -0.004 | 41.767
2.5 | 0.375 | 0.00613 | -0.004 | 61.182
3 | 0.434 | 0.00556 | -0.004 | 78.087
3.5 | 0.492 | 0.00556 | -0.004 | 88.644
4 | 0.551 | 0.00578 | -0.005 | 95.217
4.5 | 0.609 | 0.00646 | -0.005 | 94.235
5 | 0.666 | 0.00618 | -0.005 | 107.782
5.5 | 0.723 | 0.00663 | -0.005 | 109.141
6 | 0.779 | 0.00731 | -0.005 | 106.62
6.5 | 0.834 | 0.00827 | -0.006 | 100.85
7 | 0.887 | 0.00785 | -0.006 | 113.033
7.5 | 0.936 | 0.00802 | -0.006 | 116.803
8 | 0.982 | 0.00821 | -0.006 | 119.704
8.5 | 1.024 | 0.00857 | -0.007 | 119.456
9 | 1.051 | 0.01112 | -0.007 | 94.582
9.5 | 1.077 | 0.01192 | -0.007 | 90.323
10 | 1.096 | 0.01286 | -0.007 | 85.237
10.5 | 1.109 | 0.01404 | -0.008 | 78.958
11 | 1.117 | 0.01535 | -0.008 | 72.748
11.5 | 1.119 | 0.0166 | -0.008 | 67.412
12 | 1.115 | 0.01859 | -0.008 | 59.986
12.5 | 1.104 | 0.02102 | -0.008 | 52.501
13 | 1.086 | 0.02432 | -0.009 | 44.647
13.5 | 1.062 | 0.02792 | -0.009 | 38.047
14 | 1.034 | 0.03241 | -0.009 | 31.918
14.5 | 0.999 | 0.0391 | -0.009 | 25.557
15 | 0.965 | 0.04551 | -0.009 | 21.198
15.5 | 0.928 | 0.05303 | -0.009 | 17.499
16 | 0.891 | 0.06081 | -0.009 | 14.653
16.5 | 0.853 | 0.0697 | -0.009 | 12.24

## 74. Re 5M Mach 0.00 (2)
BIGFOIL.COM POLAR EXPORT
HM50
HM50 |  |  |  | Cl Max: | 1.6341 | at alpha= | 17.5 | deg
XFOIL ncrit=9 |  |  |  | L/D Max: | 132.259 | at alpha= | 7 | deg
Re: | 5000000 |  |  | Cd Min: | 0.14887 | at alpha= | -18.5 | deg
Mach: | 0 |  |  | Cl=0 at alpha= | -0.76011 | deg
|  |  |  | @ Cl=0.1, Cd= | 0.0050356
|  |  |  | @ Cl=0.4, Cd= | 0.005042
|  |  |  | @ Cl=0.6, Cd= | 0.0051382
alpha (deg) | Cl | Cd | Cm | Cl/Cd
-18.5 | -1.0015 | 0.14887 | 0.0373 | -6.7273
-18 | -1.4226 | 0.05589 | -0.025 | -25.4536
-17.5 | -1.4633 | 0.04246 | -0.0339 | -34.463
-17 | -1.4901 | 0.03376 | -0.0379 | -44.138
-16.5 | -1.5181 | 0.02813 | -0.0356 | -53.9673
-16 | -1.5217 | 0.02569 | -0.0297 | -59.2332
-15.5 | -1.5075 | 0.02355 | -0.0252 | -64.0127
-15 | -1.4774 | 0.02179 | -0.0226 | -67.8017
-14.5 | -1.4419 | 0.02021 | -0.0204 | -71.3459
-14 | -1.4029 | 0.01874 | -0.0186 | -74.8613
-13.5 | -1.36 | 0.01753 | -0.0172 | -77.5813
-13 | -1.3153 | 0.01635 | -0.0158 | -80.4465
-12.5 | -1.2689 | 0.01526 | -0.0147 | -83.152
-12 | -1.2211 | 0.01424 | -0.0137 | -85.7514
-11.5 | -1.1745 | 0.01345 | -0.0122 | -87.3234
-11 | -1.127 | 0.01273 | -0.0107 | -88.531
-10.5 | -1.0765 | 0.01202 | -0.0098 | -89.5591
-10 | -1.0248 | 0.01135 | -0.0091 | -90.2907
-9.5 | -0.9722 | 0.01076 | -0.0085 | -90.3532
-9 | -0.9188 | 0.01023 | -0.008 | -89.8143
-8.5 | -0.8657 | 0.00959 | -0.0074 | -90.2711
-8 | -0.8118 | 0.00904 | -0.0069 | -89.8009
-7.5 | -0.757 | 0.00863 | -0.0066 | -87.7173
-7 | -0.7017 | 0.00828 | -0.0063 | -84.7464
-6.5 | -0.6463 | 0.00791 | -0.006 | -81.7067
-6 | -0.5907 | 0.00756 | -0.0058 | -78.1349
-5.5 | -0.5348 | 0.00726 | -0.0056 | -73.6639
-5 | -0.4786 | 0.00699 | -0.0055 | -68.4692
-4.5 | -0.4222 | 0.00675 | -0.0054 | -62.5481
-4 | -0.3658 | 0.00652 | -0.0053 | -56.1043
-3 | -0.2531 | 0.00604 | -0.0051 | -41.904
-2.5 | -0.197 | 0.00575 | -0.0051 | -34.2609
-2 | -0.1404 | 0.00556 | -0.0051 | -25.2518
-1.5 | -0.0839 | 0.00536 | -0.0051 | -15.653
-1 | -0.0273 | 0.00519 | -0.0051 | -5.2601
-0.5 | 0.0296 | 0.00511 | -0.0052 | 5.7926
0 | 0.0864 | 0.00505 | -0.0053 | 17.1089
0.5 | 0.1432 | 0.00499 | -0.0054 | 28.6974
1 | 0.2001 | 0.00495 | -0.0055 | 40.4242
1.5 | 0.2569 | 0.00497 | -0.0056 | 51.6901
2 | 0.3136 | 0.00499 | -0.0057 | 62.8457
2.5 | 0.37 | 0.00501 | -0.0057 | 73.8523
3 | 0.4262 | 0.00507 | -0.0057 | 84.0631
3.5 | 0.4825 | 0.00514 | -0.0057 | 93.8716
4 | 0.5375 | 0.00521 | -0.0056 | 103.167
4.5 | 0.5863 | 0.00507 | -0.0037 | 115.641
5 | 0.6466 | 0.00537 | -0.0047 | 120.4097
6 | 0.7745 | 0.00607 | -0.0085 | 127.5947
6.5 | 0.8408 | 0.00641 | -0.011 | 131.17
7 | 0.9073 | 0.00686 | -0.0136 | 132.2595
7.5 | 0.9632 | 0.00737 | -0.0139 | 130.692
8 | 1.0124 | 0.00789 | -0.0129 | 128.3143
8.5 | 1.0616 | 0.00839 | -0.0118 | 126.5316
9 | 1.1098 | 0.00898 | -0.0106 | 123.5857
9.5 | 1.1573 | 0.00964 | -0.0094 | 120.0519
10 | 1.2043 | 0.01034 | -0.0081 | 116.47
10.5 | 1.2492 | 0.01122 | -0.0067 | 111.3369
11 | 1.2948 | 0.01203 | -0.0054 | 107.6309
11.5 | 1.3411 | 0.01274 | -0.0043 | 105.2669
12 | 1.3857 | 0.01357 | -0.003 | 102.115
12.5 | 1.43 | 0.01433 | -0.0017 | 99.7906
13 | 1.4717 | 0.01521 | -0.0002 | 96.7587
13.5 | 1.5091 | 0.01628 | 0.0019 | 92.6966
14 | 1.542 | 0.01745 | 0.0045 | 88.3668
14.5 | 1.5636 | 0.01855 | 0.0089 | 84.2911
15 | 1.5783 | 0.02008 | 0.0133 | 78.6006
15.5 | 1.5962 | 0.02192 | 0.0162 | 72.8193
16 | 1.6118 | 0.02429 | 0.0183 | 66.3565
16.5 | 1.6221 | 0.02751 | 0.0196 | 58.964
17 | 1.6288 | 0.03155 | 0.02 | 51.626
17.5 | 1.6341 | 0.03617 | 0.0194 | 45.1783
18 | 1.6277 | 0.04248 | 0.0178 | 38.3169
18.5 | 1.6158 | 0.04978 | 0.0155 | 32.4588
19 | 1.5902 | 0.05922 | 0.0122 | 26.8524
19.5 | 1.5352 | 0.07341 | 0.0063 | 20.9127
20 | 1.5069 | 0.08445 | 0.0014 | 17.8437

## 75. Re 5M Mach 0.10 (1)
BIGFOIL.COM POLAR EXPORT
HM50
HM50 |  |  |  | Cl Max: | 1.112 | at alpha= | 11 | deg
JavaFoil+Calcfoil stall+Eppler ext transition |  |  |  | L/D Max: | 119.716 | at alpha= | 8 | deg
Re: | 5000000 |  |  | Cd Min: | 0.00516 | at alpha= | 3 | deg
Mach: | 0.1 |  |  | Cl=0 at alpha= | -0.66102 | deg
|  |  |  | @ Cl=0.1, Cd= | 0.0082095
|  |  |  | @ Cl=0.4, Cd= | 0.0054834
|  |  |  | @ Cl=0.6, Cd= | 0.0063063
alpha (deg) | Cl | Cd | Cm | Cl/Cd
-15 | -0.576 | 0.10496 | 0 | -5.486
-14.5 | -0.601 | 0.09897 | 0 | -6.076
-14 | -0.625 | 0.0929 | 0 | -6.732
-13.5 | -0.647 | 0.08741 | 0 | -7.405
-13 | -0.668 | 0.08091 | 0 | -8.259
-12.5 | -0.689 | 0.07327 | 0 | -9.398
-12 | -0.705 | 0.06691 | 0 | -10.541
-11.5 | -0.727 | 0.05544 | 0 | -13.11
-11 | -0.761 | 0.0384 | 0 | -19.815
-10.5 | -0.82 | 0.01795 | 0 | -45.674
-10 | -0.857 | 0.01299 | 0 | -65.957
-9.5 | -0.85 | 0.01048 | 0 | -81.162
-9 | -0.833 | 0.0115 | 0 | -72.458
-8.5 | -0.809 | 0.01245 | 0 | -65.008
-8 | -0.779 | 0.01227 | 0 | -63.509
-7.5 | -0.744 | 0.01231 | 0 | -60.416
-7 | -0.703 | 0.01312 | -0.001 | -53.606
-6.5 | -0.659 | 0.01236 | -0.001 | -53.351
-6 | -0.611 | 0.01188 | -0.001 | -51.474
-5.5 | -0.561 | 0.01138 | -0.001 | -49.284
-5 | -0.507 | 0.01156 | -0.001 | -43.896
-4.5 | -0.452 | 0.01138 | -0.001 | -39.723
-4 | -0.395 | 0.0107 | -0.001 | -36.948
-3.5 | -0.337 | 0.00997 | -0.002 | -33.835
-3 | -0.279 | 0.01017 | -0.002 | -27.403
-2.5 | -0.219 | 0.00944 | -0.002 | -23.248
-2 | -0.16 | 0.00913 | -0.002 | -17.504
-1.5 | -0.1 | 0.0096 | -0.002 | -10.434
-1 | -0.04 | 0.00948 | -0.002 | -4.258
-0.5 | 0.019 | 0.00827 | -0.003 | 2.354
0 | 0.079 | 0.00829 | -0.003 | 9.562
0.5 | 0.139 | 0.00806 | -0.003 | 17.259
1 | 0.199 | 0.00943 | -0.003 | 21.068
1.5 | 0.258 | 0.00838 | -0.003 | 30.834
2 | 0.318 | 0.0073 | -0.004 | 43.543
2.5 | 0.377 | 0.00569 | -0.004 | 66.267
3 | 0.436 | 0.00516 | -0.004 | 84.538
3.5 | 0.495 | 0.00517 | -0.004 | 95.724
4 | 0.553 | 0.00637 | -0.005 | 86.817
4.5 | 0.612 | 0.00629 | -0.005 | 97.203
5 | 0.669 | 0.00584 | -0.005 | 114.666
5.5 | 0.727 | 0.00648 | -0.005 | 112.042
6 | 0.783 | 0.00728 | -0.005 | 107.522
6.5 | 0.838 | 0.00833 | -0.006 | 100.567
7 | 0.891 | 0.00789 | -0.006 | 112.933
7.5 | 0.94 | 0.00804 | -0.006 | 116.94
8 | 0.986 | 0.00824 | -0.006 | 119.716
8.5 | 1.027 | 0.00867 | -0.007 | 118.56
9 | 1.053 | 0.01126 | -0.007 | 93.473
9.5 | 1.077 | 0.0121 | -0.007 | 89.002
10 | 1.095 | 0.01308 | -0.007 | 83.745
10.5 | 1.106 | 0.01432 | -0.008 | 77.236
11 | 1.112 | 0.01558 | -0.008 | 71.371
11.5 | 1.112 | 0.01738 | -0.008 | 63.994
12 | 1.104 | 0.0195 | -0.008 | 56.628
12.5 | 1.089 | 0.02166 | -0.008 | 50.286
13 | 1.068 | 0.02505 | -0.009 | 42.621
13.5 | 1.038 | 0.02969 | -0.009 | 34.966
14 | 1.006 | 0.03451 | -0.009 | 29.162
14.5 | 0.967 | 0.04135 | -0.009 | 23.394
15 | 0.927 | 0.04878 | -0.009 | 19.014
15.5 | 0.888 | 0.05624 | -0.009 | 15.781
16 | 0.846 | 0.0651 | -0.009 | 12.991

## 76. Re 5M Mach 0.10 (2)
BIGFOIL.COM POLAR EXPORT
HM50
HM50 |  |  |  | Cl Max: | 1.6161 | at alpha= | 17 | deg
XFOIL ncrit=9 |  |  |  | L/D Max: | 132.229 | at alpha= | 7 | deg
Re: | 5000000 |  |  | Cd Min: | 0.25276 | at alpha= | -20 | deg
Mach: | 0.1 |  |  | Cl=0 at alpha= | -0.76091 | deg
|  |  |  | @ Cl=0.1, Cd= | 0.0050464
|  |  |  | @ Cl=0.4, Cd= | 0.0050493
|  |  |  | @ Cl=0.6, Cd= | 0.0051322
alpha (deg) | Cl | Cd | Cm | Cl/Cd
-20 | -0.8186 | 0.25276 | 0.0905 | -3.2386
-19.5 | -0.8036 | 0.24483 | 0.0858 | -3.2823
-18 | -0.954 | 0.15293 | 0.0395 | -6.2381
-17.5 | -1.2875 | 0.07474 | -0.0124 | -17.2264
-17 | -1.3776 | 0.05124 | -0.0287 | -26.8852
-16.5 | -1.4395 | 0.03602 | -0.0387 | -39.9639
-16 | -1.461 | 0.02996 | -0.0386 | -48.765
-15.5 | -1.4785 | 0.02644 | -0.0326 | -55.9191
-15 | -1.467 | 0.02422 | -0.0275 | -60.5698
-14.5 | -1.4391 | 0.02218 | -0.0245 | -64.8828
-14 | -1.4047 | 0.02034 | -0.0221 | -69.061
-13.5 | -1.364 | 0.01888 | -0.0202 | -72.2458
-13 | -1.321 | 0.01747 | -0.0185 | -75.6153
-12.5 | -1.2758 | 0.01618 | -0.017 | -78.8504
-12 | -1.2287 | 0.01498 | -0.0157 | -82.0227
-11.5 | -1.1821 | 0.01404 | -0.014 | -84.1952
-11 | -1.1349 | 0.01322 | -0.0122 | -85.8472
-10.5 | -1.0843 | 0.0124 | -0.0111 | -87.4435
-10 | -1.0324 | 0.01164 | -0.0102 | -88.6942
-9.5 | -0.9795 | 0.01098 | -0.0095 | -89.2077
-9 | -0.9257 | 0.01039 | -0.0088 | -89.0953
-8.5 | -0.8713 | 0.00989 | -0.0083 | -88.0991
-8 | -0.8177 | 0.00915 | -0.0075 | -89.3661
-7.5 | -0.7625 | 0.00871 | -0.0071 | -87.5431
-7 | -0.7067 | 0.00834 | -0.0067 | -84.7362
-6.5 | -0.6506 | 0.00799 | -0.0064 | -81.4268
-6 | -0.5947 | 0.00759 | -0.0061 | -78.3531
-5.5 | -0.5383 | 0.00729 | -0.0059 | -73.8409
-5 | -0.4817 | 0.00702 | -0.0057 | -68.6182
-4.5 | -0.4248 | 0.00678 | -0.0055 | -62.6549
-4 | -0.368 | 0.00654 | -0.0054 | -56.2691
-3.5 | -0.3113 | 0.00628 | -0.0053 | -49.5701
-3 | -0.2545 | 0.00606 | -0.0052 | -41.9967
-2.5 | -0.1981 | 0.00576 | -0.0052 | -34.3924
-2 | -0.1411 | 0.00557 | -0.0051 | -25.3321
-1.5 | -0.0843 | 0.00537 | -0.0051 | -15.6983
-1 | -0.0274 | 0.0052 | -0.0052 | -5.2692
-0.5 | 0.0299 | 0.00512 | -0.0052 | 5.8398
0 | 0.0871 | 0.00506 | -0.0053 | 17.2134
0.5 | 0.1442 | 0.005 | -0.0054 | 28.84
1 | 0.2015 | 0.00496 | -0.0055 | 40.625
1.5 | 0.2586 | 0.00498 | -0.0056 | 51.9277
2 | 0.3157 | 0.00501 | -0.0057 | 63.014
2.5 | 0.3724 | 0.00502 | -0.0057 | 74.1833
3 | 0.4289 | 0.00508 | -0.0057 | 84.4291
3.5 | 0.4856 | 0.00516 | -0.0057 | 94.1085
4 | 0.5411 | 0.00522 | -0.0056 | 103.659
4.5 | 0.5901 | 0.00508 | -0.0037 | 116.1614
5 | 0.6508 | 0.0054 | -0.0046 | 120.5185
6 | 0.7798 | 0.0061 | -0.0084 | 127.8361
6.5 | 0.8466 | 0.00645 | -0.0109 | 131.2558
7 | 0.9137 | 0.00691 | -0.0135 | 132.2287
7.5 | 0.9698 | 0.00743 | -0.0137 | 130.5249
8 | 1.0196 | 0.00794 | -0.0126 | 128.4131
8.5 | 1.069 | 0.00846 | -0.0114 | 126.3593
9 | 1.1174 | 0.00909 | -0.0101 | 122.9263
9.5 | 1.1653 | 0.00977 | -0.0088 | 119.2733
10 | 1.212 | 0.01054 | -0.0074 | 114.9905
10.5 | 1.2573 | 0.01143 | -0.0058 | 110
11 | 1.3037 | 0.0122 | -0.0045 | 106.8607
11.5 | 1.3497 | 0.01299 | -0.0031 | 103.903
12 | 1.395 | 0.0138 | -0.0018 | 101.087
12.5 | 1.4389 | 0.01463 | -0.0003 | 98.3527
13 | 1.4795 | 0.0156 | 0.0016 | 94.8397
13.5 | 1.5138 | 0.01685 | 0.0042 | 89.8398
14 | 1.5457 | 0.01792 | 0.0072 | 86.2556
14.5 | 1.5605 | 0.01921 | 0.0126 | 81.2337
15 | 1.5755 | 0.02108 | 0.0163 | 74.7391
15.5 | 1.5923 | 0.02329 | 0.0188 | 68.3684
16 | 1.6064 | 0.02611 | 0.0204 | 61.5243
16.5 | 1.6139 | 0.03 | 0.0211 | 53.7967
17 | 1.6161 | 0.03495 | 0.0207 | 46.2403
17.5 | 1.613 | 0.04091 | 0.0193 | 39.428
18 | 1.5997 | 0.04839 | 0.017 | 33.0585
18.5 | 1.5775 | 0.05742 | 0.0138 | 27.473
19 | 1.5445 | 0.06826 | 0.0096 | 22.6267
19.5 | 1.4716 | 0.0859 | 0.0014 | 17.1315
20 | 1.4429 | 0.09782 | -0.0045 | 14.7506

## 77. Re 5M Mach 0.25 (1)
BIGFOIL.COM POLAR EXPORT
HM50
HM50 |  |  |  | Cl Max: | 1.083 | at alpha= | 10 | deg
JavaFoil+Calcfoil stall+Eppler ext transition |  |  |  | L/D Max: | 122.273 | at alpha= | 7.5 | deg
Re: | 5000000 |  |  | Cd Min: | 0.00483 | at alpha= | 4 | deg
Mach: | 0.25 |  |  | Cl=0 at alpha= | -0.66393 | deg
|  |  |  | @ Cl=0.1, Cd= | 0.0078619
|  |  |  | @ Cl=0.4, Cd= | 0.00758
|  |  |  | @ Cl=0.6, Cd= | 0.0059287
alpha (deg) | Cl | Cd | Cm | Cl/Cd
-14 | -0.165 | 0.10149 | 0 | -1.625
-13.5 | -0.265 | 0.0962 | 0 | -2.756
-13 | -0.34 | 0.09025 | 0 | -3.767
-12.5 | -0.406 | 0.08502 | 0 | -4.771
-12 | -0.464 | 0.07952 | 0 | -5.837
-11.5 | -0.516 | 0.07378 | 0 | -6.992
-11 | -0.56 | 0.06809 | 0 | -8.227
-10.5 | -0.599 | 0.05998 | 0 | -9.994
-10 | -0.644 | 0.04498 | 0 | -14.315
-9.5 | -0.727 | 0.01909 | 0 | -38.068
-9 | -0.781 | 0.01239 | 0 | -63.052
-8.5 | -0.779 | 0.01264 | 0 | -61.619
-8 | -0.763 | 0.01304 | 0 | -58.53
-7.5 | -0.738 | 0.01291 | 0 | -57.198
-7 | -0.706 | 0.01213 | -0.001 | -58.188
-6.5 | -0.666 | 0.01298 | -0.001 | -51.359
-6 | -0.622 | 0.01231 | -0.001 | -50.491
-5.5 | -0.572 | 0.01172 | -0.001 | -48.803
-5 | -0.519 | 0.01122 | -0.001 | -46.276
-4.5 | -0.463 | 0.01132 | -0.001 | -40.906
-4 | -0.405 | 0.01109 | -0.001 | -36.552
-3.5 | -0.346 | 0.01051 | -0.002 | -32.94
-3 | -0.286 | 0.00961 | -0.002 | -29.792
-2.5 | -0.225 | 0.00969 | -0.002 | -23.278
-2 | -0.164 | 0.00925 | -0.002 | -17.764
-1.5 | -0.103 | 0.00923 | -0.002 | -11.145
-1 | -0.041 | 0.00843 | -0.002 | -4.918
-0.5 | 0.02 | 0.0083 | -0.003 | 2.41
0 | 0.081 | 0.00796 | -0.003 | 10.235
0.5 | 0.143 | 0.00764 | -0.003 | 18.705
1 | 0.204 | 0.00851 | -0.003 | 23.98
1.5 | 0.265 | 0.00823 | -0.004 | 32.22
2 | 0.326 | 0.00833 | -0.004 | 39.181
2.5 | 0.387 | 0.00771 | -0.004 | 50.256
3 | 0.448 | 0.0071 | -0.004 | 63.104
3.5 | 0.508 | 0.00566 | -0.004 | 89.798
4 | 0.568 | 0.00483 | -0.005 | 117.664
4.5 | 0.628 | 0.00689 | -0.005 | 91.096
5 | 0.687 | 0.00707 | -0.005 | 97.12
5.5 | 0.746 | 0.0079 | -0.005 | 94.336
6 | 0.803 | 0.00683 | -0.006 | 117.545
6.5 | 0.859 | 0.00805 | -0.006 | 106.767
7 | 0.913 | 0.0075 | -0.006 | 121.823
7.5 | 0.962 | 0.00787 | -0.006 | 122.273
8 | 1.007 | 0.00855 | -0.007 | 117.831
8.5 | 1.041 | 0.01011 | -0.007 | 102.957
9 | 1.059 | 0.01219 | -0.007 | 86.898
9.5 | 1.075 | 0.01329 | -0.007 | 80.936
10 | 1.083 | 0.01456 | -0.008 | 74.433
10.5 | 1.083 | 0.01609 | -0.008 | 67.341
11 | 1.073 | 0.01783 | -0.008 | 60.167
11.5 | 1.05 | 0.02071 | -0.008 | 50.704
12 | 1.017 | 0.02376 | -0.008 | 42.786
12.5 | 0.97 | 0.02834 | -0.008 | 34.239
13 | 0.915 | 0.03408 | -0.009 | 26.856
13.5 | 0.85 | 0.04141 | -0.009 | 20.532
14 | 0.779 | 0.0505 | -0.009 | 15.429
14.5 | 0.705 | 0.0599 | -0.009 | 11.769
15 | 0.627 | 0.07026 | -0.009 | 8.92

## 78. Re 5M Mach 0.25 (2)
BIGFOIL.COM POLAR EXPORT
HM50
HM50 |  |  |  | Cl Max: | 1.5436 | at alpha= | 15 | deg
XFOIL ncrit=9 |  |  |  | L/D Max: | 133.198 | at alpha= | 7 | deg
Re: | 5000000 |  |  | Cd Min: | 0.21345 | at alpha= | -17 | deg
Mach: | 0.25 |  |  | Cl=0 at alpha= | -0.76819 | deg
|  |  |  | @ Cl=0.1, Cd= | 0.0050922
|  |  |  | @ Cl=0.4, Cd= | 0.0051123
|  |  |  | @ Cl=0.6, Cd= | 0.0052381
alpha (deg) | Cl | Cd | Cm | Cl/Cd
-17 | -0.7279 | 0.21345 | 0.0677 | -3.4102
-16.5 | -0.7108 | 0.2055 | 0.0632 | -3.4589
-15.5 | -0.7985 | 0.1487 | 0.036 | -5.3699
-15 | -0.8667 | 0.12195 | 0.0196 | -7.107
-14.5 | -0.9472 | 0.09685 | 0.0032 | -9.7801
-14 | -1.0449 | 0.07136 | -0.0134 | -14.6427
-13.5 | -1.0862 | 0.05499 | -0.0243 | -19.7527
-13 | -1.1336 | 0.03867 | -0.0381 | -29.3147
-12.5 | -1.177 | 0.03093 | -0.0387 | -38.0537
-12 | -1.1962 | 0.02625 | -0.0321 | -45.5695
-11.5 | -1.1808 | 0.02203 | -0.028 | -53.5996
-11 | -1.1535 | 0.01911 | -0.0236 | -60.3611
-10.5 | -1.1134 | 0.0166 | -0.0206 | -67.0723
-9.5 | -1.0152 | 0.01314 | -0.016 | -77.2603
-9 | -0.9616 | 0.01189 | -0.0142 | -80.8747
-8.5 | -0.906 | 0.01092 | -0.0128 | -82.967
-7.5 | -0.7927 | 0.00926 | -0.0102 | -85.6048
-7 | -0.7345 | 0.0087 | -0.0094 | -84.4253
-6.5 | -0.6756 | 0.00827 | -0.0086 | -81.6929
-6 | -0.6167 | 0.00787 | -0.008 | -78.3609
-5.5 | -0.5578 | 0.0075 | -0.0074 | -74.3733
-5 | -0.4987 | 0.00719 | -0.007 | -69.3602
-4.5 | -0.4395 | 0.00689 | -0.0066 | -63.7881
-4 | -0.3803 | 0.00665 | -0.0063 | -57.188
-3.5 | -0.3212 | 0.0064 | -0.0061 | -50.1875
-3 | -0.2625 | 0.00613 | -0.0059 | -42.8222
-2.5 | -0.204 | 0.00583 | -0.0057 | -34.9914
-2 | -0.1451 | 0.00562 | -0.0056 | -25.8185
-1.5 | -0.0862 | 0.00544 | -0.0056 | -15.8456
-1 | -0.0274 | 0.00527 | -0.0055 | -5.1992
-0.5 | 0.0317 | 0.00516 | -0.0056 | 6.1434
0 | 0.0908 | 0.0051 | -0.0056 | 17.8039
0.5 | 0.1499 | 0.00505 | -0.0057 | 29.6832
1 | 0.2089 | 0.00503 | -0.0057 | 41.5308
1.5 | 0.268 | 0.00504 | -0.0058 | 53.1746
2 | 0.327 | 0.00507 | -0.0058 | 64.497
2.5 | 0.3856 | 0.0051 | -0.0058 | 75.6078
3 | 0.4442 | 0.00515 | -0.0058 | 86.2524
3.5 | 0.5027 | 0.00527 | -0.0057 | 95.389
4 | 0.5605 | 0.00534 | -0.0055 | 104.9625
4.5 | 0.6109 | 0.00521 | -0.0034 | 117.2553
5 | 0.6745 | 0.00551 | -0.0043 | 122.4138
6 | 0.8091 | 0.00628 | -0.0079 | 128.8376
6.5 | 0.879 | 0.00669 | -0.0102 | 131.3901
7 | 0.9497 | 0.00713 | -0.0127 | 133.1978
7.5 | 1.007 | 0.00771 | -0.0124 | 130.6096
8 | 1.0589 | 0.00828 | -0.0108 | 127.8865
8.5 | 1.1097 | 0.00895 | -0.0091 | 123.9888
9 | 1.1603 | 0.00962 | -0.0073 | 120.6133
9.5 | 1.2091 | 0.01049 | -0.0053 | 115.2622
10 | 1.2553 | 0.01154 | -0.003 | 108.7782
10.5 | 1.3036 | 0.01239 | -0.0009 | 105.2139
11 | 1.3506 | 0.01335 | 0.0013 | 101.1685
11.5 | 1.3975 | 0.01426 | 0.0035 | 98.0014
12 | 1.44 | 0.01538 | 0.0062 | 93.6281
12.5 | 1.4754 | 0.01678 | 0.0097 | 87.9261
13 | 1.4984 | 0.01813 | 0.0151 | 82.6475
13.5 | 1.5123 | 0.02001 | 0.0203 | 75.5772
14 | 1.5283 | 0.0225 | 0.0236 | 67.9244
14.5 | 1.5397 | 0.02594 | 0.0256 | 59.3562
15 | 1.5436 | 0.03077 | 0.026 | 50.1657
15.5 | 1.5423 | 0.03678 | 0.025 | 41.9331
16 | 1.5303 | 0.04444 | 0.0226 | 34.4352
16.5 | 1.5008 | 0.05449 | 0.0188 | 27.5427
17 | 1.4612 | 0.06624 | 0.0139 | 22.0592
17.5 | 1.4217 | 0.07847 | 0.0086 | 18.1178
18 | 1.3682 | 0.09353 | 0.0012 | 14.6285
18.5 | 1.3219 | 0.10873 | -0.007 | 12.1576
19 | 1.2678 | 0.12639 | -0.0175 | 10.0309
19.5 | 1.2254 | 0.14302 | -0.0279 | 8.568
20 | 1.1825 | 0.16073 | -0.0393 | 7.3571

## 79. Re 5M Mach 0.50 (1)
BIGFOIL.COM POLAR EXPORT
HM50
HM50 |  |  |  | Cl Max: | 1.088 | at alpha= | 20 | deg
JavaFoil+Calcfoil stall+Eppler ext transition |  |  |  | L/D Max: | 106.077 | at alpha= | 7 | deg
Re: | 5000000 |  |  | Cd Min: | 0.00789 | at alpha= | 0.5 | deg
Mach: | 0.5 |  |  | Cl=0 at alpha= | -0.66177 | deg
|  |  |  | @ Cl=0.1, Cd= | 0.0087943
|  |  |  | @ Cl=0.4, Cd= | 0.0087912
|  |  |  | @ Cl=0.6, Cd= | 0.009285
alpha (deg) | Cl | Cd | Cm | Cl/Cd
-20 | -1.576 | 0.14975 | 0.001 | -10.527
-19.5 | -1.514 | 0.13285 | 0.001 | -11.395
-19 | -1.439 | 0.13033 | 0.001 | -11.044
-18.5 | -1.37 | 0.12753 | 0.001 | -10.745
-18 | -1.308 | 0.12331 | 0.001 | -10.606
-17.5 | -1.247 | 0.12017 | 0.001 | -10.378
-17 | -1.19 | 0.11671 | 0.001 | -10.197
-16.5 | -1.139 | 0.11138 | 0.001 | -10.223
-16 | -1.088 | 0.10668 | 0.001 | -10.199
-15.5 | -1.046 | 0.09803 | 0.001 | -10.667
-15 | -0.984 | 0.10399 | 0.001 | -9.462
-14.5 | -0.939 | 0.09958 | 0.001 | -9.425
-14 | -0.895 | 0.0948 | 0 | -9.44
-13.5 | -0.853 | 0.08952 | 0 | -9.533
-13 | -0.815 | 0.08335 | 0 | -9.776
-12.5 | -0.77 | 0.0838 | 0 | -9.183
-12 | -0.733 | 0.07766 | 0 | -9.434
-11.5 | -0.697 | 0.07136 | 0 | -9.764
-11 | -0.67 | 0.06072 | 0 | -11.042
-10.5 | -0.618 | 0.06675 | 0 | -9.264
-10 | -0.587 | 0.06007 | 0 | -9.773
-9.5 | -0.562 | 0.05016 | 0 | -11.21
-9 | -0.515 | 0.05541 | 0 | -9.286
-8.5 | -0.487 | 0.04771 | 0 | -10.207
-8 | -0.45 | 0.04734 | 0 | -9.501
-7.5 | -0.44 | 0.03045 | 0 | -14.458
-7 | -0.463 | 0.01195 | -0.001 | -38.763
-6.5 | -0.427 | 0.01162 | -0.001 | -36.711
-6 | -0.388 | 0.01225 | -0.001 | -31.681
-5.5 | -0.575 | 0.01106 | -0.001 | -51.987
-5 | -0.553 | 0.01021 | -0.001 | -54.231
-4.5 | -0.506 | 0.01106 | -0.001 | -45.73
-4 | -0.448 | 0.01136 | -0.002 | -39.456
-3.5 | -0.385 | 0.01062 | -0.002 | -36.261
-3 | -0.319 | 0.01026 | -0.002 | -31.11
-2.5 | -0.252 | 0.00947 | -0.002 | -26.575
-2 | -0.184 | 0.00883 | -0.002 | -20.797
-1.5 | -0.115 | 0.01018 | -0.003 | -11.304
-1 | -0.046 | 0.00938 | -0.003 | -4.944
-0.5 | 0.022 | 0.00934 | -0.003 | 2.393
0 | 0.091 | 0.00893 | -0.003 | 10.193
0.5 | 0.16 | 0.00789 | -0.003 | 20.222
1 | 0.228 | 0.00918 | -0.004 | 24.833
1.5 | 0.296 | 0.00904 | -0.004 | 32.802
2 | 0.364 | 0.00877 | -0.004 | 41.564
2.5 | 0.432 | 0.00881 | -0.004 | 49.091
3 | 0.5 | 0.0086 | -0.005 | 58.124
3.5 | 0.567 | 0.00938 | -0.005 | 60.443
4 | 0.633 | 0.00919 | -0.005 | 68.947
4.5 | 0.699 | 0.00861 | -0.005 | 81.247
5 | 0.764 | 0.00874 | -0.006 | 87.414
5.5 | 0.828 | 0.00803 | -0.006 | 103.116
6 | 0.89 | 0.00891 | -0.006 | 99.897
6.5 | 0.946 | 0.00896 | -0.007 | 105.55
7 | 0.995 | 0.00938 | -0.007 | 106.077
7.5 | 1.026 | 0.01062 | -0.007 | 96.609
8 | 1.028 | 0.01484 | -0.007 | 69.294
8.5 | 1.004 | 0.01676 | -0.007 | 59.889
9 | 0.861 | 0.02083 | -0.008 | 41.346
9.5 | 0.617 | 0.02442 | -0.008 | 25.261
10 | 0.631 | 0.0317 | -0.008 | 19.918
10.5 | 0.649 | 0.03919 | -0.008 | 16.556
11 | 0.665 | 0.04697 | -0.008 | 14.162
11.5 | 0.689 | 0.05118 | -0.008 | 13.462
12 | 0.719 | 0.05216 | -0.008 | 13.778
12.5 | 0.734 | 0.06208 | -0.008 | 11.823
13 | 0.744 | 0.07673 | -0.008 | 9.69
13.5 | 0.771 | 0.07988 | -0.008 | 9.651
14 | 0.775 | 0.09828 | -0.007 | 7.887
14.5 | 0.799 | 0.10364 | -0.007 | 7.708
15 | 0.83 | 0.1029 | -0.008 | 8.07
15.5 | 0.89 | 0.08237 | -0.009 | 10.8
16 | 0.874 | 0.11599 | -0.007 | 7.534
16.5 | 0.941 | 0.09018 | -0.01 | 10.432
17 | 0.932 | 0.12032 | -0.008 | 7.742
17.5 | 0.952 | 0.12981 | -0.008 | 7.332
18 | 1.003 | 0.11269 | -0.01 | 8.905
18.5 | 1.011 | 0.13054 | -0.009 | 7.746
19 | 1.035 | 0.13896 | -0.009 | 7.446
19.5 | 1.06 | 0.14604 | -0.009 | 7.261
20 | 1.088 | 0.15284 | -0.01 | 7.115

## 80. Re 5M Mach 0.50 (2)
BIGFOIL.COM POLAR EXPORT
HM50
HM50 |  |  |  | Cl Max: | 1.3923 | at alpha= | 10 | deg
XFOIL ncrit=9 |  |  |  | L/D Max: | 133.679 | at alpha= | 6.5 | deg
Re: | 5000000 |  |  | Cd Min: | 0.03031 | at alpha= | 11 | deg
Mach: | 0.5 |  |  | Cl=0 at alpha= | -99 | deg
|  |  |  | @ Cl=0.1, Cd= | 0.00532
|  |  |  | @ Cl=0.4, Cd= | 0.0053895
|  |  |  | @ Cl=0.6, Cd= | 0.0057468
alpha (deg) | Cl | Cd | Cm | Cl/Cd
0 | 0.108 | 0.00532 | -0.0069 | 20.3008
0.5 | 0.1755 | 0.00528 | -0.0068 | 33.2386
1 | 0.2433 | 0.00528 | -0.0067 | 46.0795
1.5 | 0.311 | 0.00532 | -0.0066 | 58.4586
2 | 0.3786 | 0.00538 | -0.0064 | 70.3717
2.5 | 0.4459 | 0.00541 | -0.0061 | 82.4214
3 | 0.5135 | 0.00553 | -0.0057 | 92.8571
3.5 | 0.5814 | 0.0057 | -0.0052 | 102
4 | 0.649 | 0.00587 | -0.0045 | 110.5622
4.5 | 0.7065 | 0.00572 | -0.0013 | 123.514
5 | 0.7834 | 0.00613 | -0.002 | 127.7977
6 | 0.9458 | 0.00712 | -0.0044 | 132.8371
6.5 | 1.032 | 0.00772 | -0.006 | 133.6788
7 | 1.1162 | 0.0084 | -0.0067 | 132.881
7.5 | 1.1768 | 0.00923 | -0.0029 | 127.4973
8 | 1.2362 | 0.01015 | 0.0014 | 121.7931
8.5 | 1.2878 | 0.01156 | 0.0068 | 111.4014
9 | 1.3396 | 0.0129 | 0.0126 | 103.845
9.5 | 1.3846 | 0.01454 | 0.0195 | 95.227
10 | 1.3923 | 0.01711 | 0.0297 | 81.3735
10.5 | 1.385 | 0.02206 | 0.0353 | 62.7833
11 | 1.3604 | 0.03031 | 0.0349 | 44.8829

## 81. Re 6M Mach 0.00 (1)
BIGFOIL.COM POLAR EXPORT
HM50
HM50 |  |  |  | Cl Max: | 1.122 | at alpha= | 11.5 | deg
JavaFoil+Calcfoil stall+Eppler ext transition |  |  |  | L/D Max: | 122.726 | at alpha= | 8 | deg
Re: | 6000000 |  |  | Cd Min: | 0.00561 | at alpha= | 3.5 | deg
Mach: | 0 |  |  | Cl=0 at alpha= | -0.66102 | deg
|  |  |  | @ Cl=0.1, Cd= | 0.0082319
|  |  |  | @ Cl=0.4, Cd= | 0.0058395
|  |  |  | @ Cl=0.6, Cd= | 0.0063322
alpha (deg) | Cl | Cd | Cm | Cl/Cd
-15.5 | -0.606 | 0.10634 | 0.001 | -5.703
-15 | -0.629 | 0.10022 | 0 | -6.277
-14.5 | -0.651 | 0.09396 | 0 | -6.928
-14 | -0.672 | 0.08744 | 0 | -7.683
-13.5 | -0.69 | 0.08141 | 0 | -8.48
-13 | -0.711 | 0.07219 | 0 | -9.849
-12.5 | -0.73 | 0.06353 | 0 | -11.491
-12 | -0.749 | 0.05396 | 0 | -13.886
-11.5 | -0.783 | 0.03699 | 0 | -21.17
-11 | -0.829 | 0.02032 | 0 | -40.824
-10.5 | -0.874 | 0.01334 | 0 | -65.564
-10 | -0.872 | 0.01235 | 0 | -70.643
-9.5 | -0.859 | 0.01139 | 0 | -75.389
-9 | -0.839 | 0.01175 | 0 | -71.366
-8.5 | -0.812 | 0.01272 | 0 | -63.831
-8 | -0.78 | 0.01179 | 0 | -66.165
-7.5 | -0.743 | 0.01228 | 0 | -60.556
-7 | -0.702 | 0.01263 | -0.001 | -55.621
-6.5 | -0.657 | 0.01205 | -0.001 | -54.556
-6 | -0.609 | 0.01153 | -0.001 | -52.854
-5.5 | -0.558 | 0.01107 | -0.001 | -50.464
-5 | -0.505 | 0.01149 | -0.001 | -43.958
-4.5 | -0.45 | 0.01106 | -0.001 | -40.685
-4 | -0.393 | 0.01042 | -0.001 | -37.745
-3.5 | -0.336 | 0.00979 | -0.002 | -34.289
-3 | -0.277 | 0.01006 | -0.002 | -27.557
-2.5 | -0.218 | 0.0093 | -0.002 | -23.473
-2 | -0.159 | 0.00898 | -0.002 | -17.71
-1.5 | -0.1 | 0.00971 | -0.002 | -10.264
-1 | -0.04 | 0.00928 | -0.002 | -4.326
-0.5 | 0.019 | 0.00916 | -0.003 | 2.115
0 | 0.079 | 0.00836 | -0.003 | 9.437
0.5 | 0.138 | 0.008 | -0.003 | 17.288
1 | 0.198 | 0.00904 | -0.003 | 21.86
1.5 | 0.257 | 0.00839 | -0.003 | 30.646
2 | 0.316 | 0.00765 | -0.004 | 41.324
2.5 | 0.375 | 0.00592 | -0.004 | 63.321
3 | 0.434 | 0.00573 | -0.004 | 75.719
3.5 | 0.492 | 0.00561 | -0.004 | 87.798
4 | 0.551 | 0.0058 | -0.005 | 94.98
4.5 | 0.609 | 0.00643 | -0.005 | 94.642
5 | 0.666 | 0.00659 | -0.005 | 101.141
5.5 | 0.723 | 0.00656 | -0.005 | 110.171
6 | 0.779 | 0.00779 | -0.005 | 100.008
6.5 | 0.834 | 0.00817 | -0.006 | 102.054
7 | 0.887 | 0.00831 | -0.006 | 106.806
7.5 | 0.936 | 0.00783 | -0.006 | 119.553
8 | 0.982 | 0.008 | -0.006 | 122.726
8.5 | 1.024 | 0.00835 | -0.007 | 122.665
9 | 1.054 | 0.01076 | -0.007 | 97.969
9.5 | 1.079 | 0.01153 | -0.007 | 93.605
10 | 1.099 | 0.01239 | -0.007 | 88.669
10.5 | 1.112 | 0.01345 | -0.008 | 82.671
11 | 1.119 | 0.01472 | -0.008 | 76.042
11.5 | 1.122 | 0.01607 | -0.008 | 69.793
12 | 1.118 | 0.0178 | -0.008 | 62.805
12.5 | 1.107 | 0.02002 | -0.008 | 55.276
13 | 1.089 | 0.02292 | -0.009 | 47.528
13.5 | 1.067 | 0.02627 | -0.009 | 40.596
14 | 1.039 | 0.03053 | -0.009 | 34.024
14.5 | 1.005 | 0.03656 | -0.009 | 27.476
15 | 0.97 | 0.04265 | -0.009 | 22.739
15.5 | 0.933 | 0.04976 | -0.009 | 18.751
16 | 0.896 | 0.05718 | -0.009 | 15.669
16.5 | 0.858 | 0.06573 | -0.009 | 13.049

## 82. Re 6M Mach 0.00 (2)
BIGFOIL.COM POLAR EXPORT
HM50
HM50 |  |  |  | Cl Max: | 1.6553 | at alpha= | 17.5 | deg
XFOIL ncrit=9 |  |  |  | L/D Max: | 135.098 | at alpha= | 7 | deg
Re: | 6000000 |  |  | Cd Min: | 0.186 | at alpha= | -19.5 | deg
Mach: | 0 |  |  | Cl=0 at alpha= | -0.75702 | deg
|  |  |  | @ Cl=0.1, Cd= | 0.0049904
|  |  |  | @ Cl=0.4, Cd= | 0.0050257
|  |  |  | @ Cl=0.6, Cd= | 0.0051828
alpha (deg) | Cl | Cd | Cm | Cl/Cd
-19.5 | -0.9406 | 0.186 | 0.0606 | -5.057
-19 | -0.9965 | 0.16015 | 0.0444 | -6.2223
-18.5 | -1.3408 | 0.07785 | -0.0103 | -17.2229
-18 | -1.4445 | 0.05221 | -0.0277 | -27.6671
-17.5 | -1.468 | 0.04171 | -0.0345 | -35.1954
-17 | -1.5101 | 0.03187 | -0.0383 | -47.3831
-16.5 | -1.5348 | 0.02715 | -0.0345 | -56.5304
-16 | -1.544 | 0.02452 | -0.0272 | -62.969
-15.5 | -1.5229 | 0.02231 | -0.0237 | -68.2609
-15 | -1.4912 | 0.02054 | -0.0212 | -72.5998
-14.5 | -1.4544 | 0.01897 | -0.0192 | -76.6684
-14 | -1.4141 | 0.01753 | -0.0174 | -80.6674
-13.5 | -1.3704 | 0.01632 | -0.016 | -83.9706
-13 | -1.3245 | 0.01524 | -0.0148 | -86.9094
-12.5 | -1.2769 | 0.01424 | -0.0137 | -89.6699
-12 | -1.227 | 0.01333 | -0.013 | -92.048
-11 | -1.1327 | 0.01204 | -0.0099 | -94.0781
-10.5 | -1.0813 | 0.01138 | -0.0091 | -95.0176
-10 | -1.029 | 0.01076 | -0.0085 | -95.632
-9.5 | -0.9759 | 0.01021 | -0.0079 | -95.5828
-9 | -0.9222 | 0.00972 | -0.0075 | -94.8765
-8.5 | -0.8679 | 0.0093 | -0.0071 | -93.3226
-8 | -0.8139 | 0.00876 | -0.0066 | -92.911
-7.5 | -0.7591 | 0.00833 | -0.0062 | -91.1285
-7 | -0.7037 | 0.00799 | -0.006 | -88.0726
-6.5 | -0.6479 | 0.00769 | -0.0058 | -84.2523
-6 | -0.5922 | 0.00734 | -0.0055 | -80.6812
-5.5 | -0.5361 | 0.00706 | -0.0054 | -75.9348
-5 | -0.4799 | 0.00681 | -0.0053 | -70.4699
-4.5 | -0.4234 | 0.00659 | -0.0052 | -64.2489
-4 | -0.3667 | 0.0064 | -0.0051 | -57.2969
-3.5 | -0.3103 | 0.00617 | -0.005 | -50.2917
-3 | -0.2539 | 0.00594 | -0.005 | -42.7441
-2.5 | -0.1976 | 0.00568 | -0.005 | -34.7887
-2 | -0.1409 | 0.00549 | -0.005 | -25.6648
-1.5 | -0.0842 | 0.00532 | -0.005 | -15.8271
-1 | -0.0277 | 0.00513 | -0.005 | -5.3996
-0.5 | 0.0293 | 0.00505 | -0.0051 | 5.802
0 | 0.0863 | 0.005 | -0.0052 | 17.26
0.5 | 0.1433 | 0.00496 | -0.0053 | 28.8911
1 | 0.2002 | 0.00491 | -0.0055 | 40.7739
1.5 | 0.2571 | 0.00493 | -0.0056 | 52.1501
2 | 0.3141 | 0.00496 | -0.0057 | 63.3266
2.5 | 0.3707 | 0.00501 | -0.0058 | 73.992
3 | 0.4268 | 0.00504 | -0.0058 | 84.6825
3.5 | 0.4833 | 0.00511 | -0.0059 | 94.5793
4 | 0.5395 | 0.00524 | -0.0059 | 102.958
4.5 | 0.5932 | 0.00518 | -0.0055 | 114.5174
5 | 0.6423 | 0.0052 | -0.0038 | 123.5192
5.5 | 0.7015 | 0.00554 | -0.0045 | 126.6245
6 | 0.7644 | 0.00587 | -0.0062 | 130.2215
6.5 | 0.83 | 0.00624 | -0.0085 | 133.0128
7 | 0.8957 | 0.00663 | -0.0109 | 135.098
7.5 | 0.9605 | 0.00718 | -0.0133 | 133.7744
8 | 1.015 | 0.00765 | -0.0133 | 132.6797
8.5 | 1.0638 | 0.00819 | -0.0122 | 129.8901
9 | 1.1117 | 0.00879 | -0.0109 | 126.4733
9.5 | 1.1598 | 0.00937 | -0.0097 | 123.778
10 | 1.2063 | 0.01013 | -0.0084 | 119.0819
10.5 | 1.2519 | 0.01092 | -0.007 | 114.6429
11 | 1.2984 | 0.01162 | -0.0058 | 111.7384
11.5 | 1.3445 | 0.01235 | -0.0046 | 108.8664
12 | 1.3907 | 0.01305 | -0.0035 | 106.567
12.5 | 1.4354 | 0.0138 | -0.0023 | 104.0145
13 | 1.4776 | 0.01469 | -0.0008 | 100.5854
13.5 | 1.5164 | 0.01571 | 0.0011 | 96.5245
14 | 1.5543 | 0.01661 | 0.003 | 93.5762
14.5 | 1.5859 | 0.01765 | 0.0058 | 89.8527
15 | 1.5995 | 0.01891 | 0.0113 | 84.5849
15.5 | 1.6153 | 0.02061 | 0.0149 | 78.3746
16 | 1.632 | 0.0227 | 0.0174 | 71.8943
16.5 | 1.6439 | 0.02558 | 0.0192 | 64.2651
17 | 1.6522 | 0.02931 | 0.0198 | 56.3698
17.5 | 1.6553 | 0.0341 | 0.0194 | 48.5425
18 | 1.6549 | 0.03961 | 0.0181 | 41.7799
18.5 | 1.6414 | 0.04695 | 0.016 | 34.9606
19 | 1.6224 | 0.05534 | 0.0132 | 29.3169
19.5 | 1.5872 | 0.06615 | 0.0093 | 23.994
20 | 1.5357 | 0.07998 | 0.0036 | 19.2011

## 83. Re 6M Mach 0.10 (1)
BIGFOIL.COM POLAR EXPORT
HM50
HM50 |  |  |  | Cl Max: | 1.115 | at alpha= | 11 | deg
JavaFoil+Calcfoil stall+Eppler ext transition |  |  |  | L/D Max: | 121.789 | at alpha= | 8.5 | deg
Re: | 6000000 |  |  | Cd Min: | 0.00508 | at alpha= | 3 | deg
Mach: | 0.1 |  |  | Cl=0 at alpha= | -0.66102 | deg
|  |  |  | @ Cl=0.1, Cd= | 0.008247
|  |  |  | @ Cl=0.4, Cd= | 0.0053302
|  |  |  | @ Cl=0.6, Cd= | 0.0062946
alpha (deg) | Cl | Cd | Cm | Cl/Cd
-15 | -0.577 | 0.10252 | 0 | -5.629
-14.5 | -0.603 | 0.09651 | 0 | -6.247
-14 | -0.627 | 0.0903 | 0 | -6.949
-13.5 | -0.65 | 0.08454 | 0 | -7.687
-13 | -0.672 | 0.07704 | 0 | -8.728
-12.5 | -0.695 | 0.0676 | 0 | -10.282
-12 | -0.714 | 0.06089 | 0 | -11.721
-11.5 | -0.744 | 0.04575 | 0 | -16.259
-11 | -0.789 | 0.02678 | 0 | -29.471
-10.5 | -0.847 | 0.0137 | 0 | -61.842
-10 | -0.86 | 0.01253 | 0 | -68.649
-9.5 | -0.851 | 0.01063 | 0 | -80.057
-9 | -0.834 | 0.01182 | 0 | -70.529
-8.5 | -0.809 | 0.01203 | 0 | -67.284
-8 | -0.779 | 0.01188 | 0 | -65.601
-7.5 | -0.744 | 0.01191 | 0 | -62.461
-7 | -0.703 | 0.01277 | -0.001 | -55.106
-6.5 | -0.659 | 0.0121 | -0.001 | -54.472
-6 | -0.611 | 0.01161 | -0.001 | -52.643
-5.5 | -0.561 | 0.01114 | -0.001 | -50.31
-5 | -0.507 | 0.01154 | -0.001 | -43.977
-4.5 | -0.452 | 0.01115 | -0.001 | -40.557
-4 | -0.395 | 0.01048 | -0.001 | -37.704
-3.5 | -0.337 | 0.00982 | -0.002 | -34.355
-3 | -0.279 | 0.0101 | -0.002 | -27.583
-2.5 | -0.219 | 0.00933 | -0.002 | -23.523
-2 | -0.16 | 0.009 | -0.002 | -17.76
-1.5 | -0.1 | 0.00974 | -0.002 | -10.29
-1 | -0.04 | 0.00938 | -0.002 | -4.305
-0.5 | 0.019 | 0.00912 | -0.003 | 2.135
0 | 0.079 | 0.00838 | -0.003 | 9.465
0.5 | 0.139 | 0.008 | -0.003 | 17.381
1 | 0.199 | 0.00904 | -0.003 | 21.986
1.5 | 0.258 | 0.00835 | -0.003 | 30.915
2 | 0.318 | 0.00738 | -0.004 | 43.067
2.5 | 0.377 | 0.00549 | -0.004 | 68.671
3 | 0.436 | 0.00508 | -0.004 | 85.806
3.5 | 0.495 | 0.00522 | -0.004 | 94.765
4 | 0.553 | 0.00643 | -0.005 | 86.08
4.5 | 0.612 | 0.00626 | -0.005 | 97.688
5 | 0.669 | 0.00577 | -0.005 | 115.936
5.5 | 0.727 | 0.00642 | -0.005 | 113.207
6 | 0.783 | 0.00724 | -0.005 | 108.126
6.5 | 0.838 | 0.0082 | -0.006 | 102.251
7 | 0.891 | 0.00831 | -0.006 | 107.316
7.5 | 0.94 | 0.00782 | -0.006 | 120.207
8 | 0.986 | 0.00832 | -0.006 | 118.501
8.5 | 1.027 | 0.00844 | -0.007 | 121.789
9 | 1.056 | 0.01086 | -0.007 | 97.215
9.5 | 1.079 | 0.0117 | -0.007 | 92.26
10 | 1.098 | 0.01259 | -0.007 | 87.216
10.5 | 1.109 | 0.01376 | -0.008 | 80.587
11 | 1.115 | 0.01502 | -0.008 | 74.219
11.5 | 1.114 | 0.01648 | -0.008 | 67.633
12 | 1.107 | 0.01831 | -0.008 | 60.475
12.5 | 1.093 | 0.02071 | -0.008 | 52.747
13 | 1.072 | 0.02371 | -0.009 | 45.207
13.5 | 1.042 | 0.02801 | -0.009 | 37.208
14 | 1.011 | 0.03242 | -0.009 | 31.189
14.5 | 0.973 | 0.03858 | -0.009 | 25.217
15 | 0.932 | 0.04571 | -0.009 | 20.399
15.5 | 0.892 | 0.05281 | -0.009 | 16.897
16 | 0.85 | 0.06131 | -0.009 | 13.87

## 84. Re 6M Mach 0.10 (2)
BIGFOIL.COM POLAR EXPORT
HM50
HM50 |  |  |  | Cl Max: | 1.6406 | at alpha= | 17 | deg
XFOIL ncrit=9 |  |  |  | L/D Max: | 135.232 | at alpha= | 7 | deg
Re: | 6000000 |  |  | Cd Min: | 0.15687 | at alpha= | -18.5 | deg
Mach: | 0.1 |  |  | Cl=0 at alpha= | -0.75829 | deg
|  |  |  | @ Cl=0.1, Cd= | 0.0050009
|  |  |  | @ Cl=0.4, Cd= | 0.0050291
|  |  |  | @ Cl=0.6, Cd= | 0.0052018
alpha (deg) | Cl | Cd | Cm | Cl/Cd
-18.5 | -0.9786 | 0.15687 | 0.0418 | -6.2383
-18 | -1.2421 | 0.09103 | -0.0022 | -13.645
-17.5 | -1.3059 | 0.07137 | -0.0148 | -18.2976
-17 | -1.3933 | 0.04861 | -0.0308 | -28.6628
-16.5 | -1.4233 | 0.0377 | -0.0378 | -37.7533
-16 | -1.4825 | 0.02856 | -0.0377 | -51.9083
-15.5 | -1.5002 | 0.02544 | -0.0302 | -58.9701
-15 | -1.4835 | 0.02292 | -0.0261 | -64.7251
-14.5 | -1.4545 | 0.02078 | -0.0231 | -69.9952
-14 | -1.4187 | 0.01892 | -0.0207 | -74.9841
-13.5 | -1.3772 | 0.01743 | -0.0188 | -79.0132
-13 | -1.3325 | 0.01613 | -0.0173 | -82.61
-12.5 | -1.2855 | 0.01497 | -0.0159 | -85.8717
-12 | -1.2369 | 0.01392 | -0.0147 | -88.8578
-11 | -1.1414 | 0.01243 | -0.0113 | -91.8262
-10.5 | -1.0896 | 0.01169 | -0.0104 | -93.2079
-10 | -1.037 | 0.01101 | -0.0096 | -94.1871
-9.5 | -0.9835 | 0.01041 | -0.0089 | -94.4765
-9 | -0.9293 | 0.00986 | -0.0083 | -94.2495
-8.5 | -0.8745 | 0.0094 | -0.0077 | -93.0319
-8 | -0.8196 | 0.00891 | -0.0072 | -91.9865
-7.5 | -0.7646 | 0.00841 | -0.0067 | -90.9156
-7 | -0.7087 | 0.00804 | -0.0064 | -88.1468
-6.5 | -0.6524 | 0.00773 | -0.0061 | -84.3984
-6 | -0.5962 | 0.00739 | -0.0058 | -80.6766
-5.5 | -0.5396 | 0.0071 | -0.0056 | -76
-5 | -0.483 | 0.00684 | -0.0055 | -70.614
-4.5 | -0.426 | 0.0066 | -0.0054 | -64.5455
-4 | -0.369 | 0.00641 | -0.0053 | -57.5663
-3.5 | -0.3121 | 0.00619 | -0.0052 | -50.42
-3 | -0.2553 | 0.00595 | -0.0051 | -42.9076
-2.5 | -0.1987 | 0.00568 | -0.005 | -34.9824
-2 | -0.1417 | 0.00549 | -0.005 | -25.8106
-1.5 | -0.0846 | 0.00533 | -0.0051 | -15.8724
-1 | -0.0277 | 0.00514 | -0.0051 | -5.3891
-0.5 | 0.0296 | 0.00506 | -0.0052 | 5.8498
0 | 0.087 | 0.00501 | -0.0053 | 17.3653
0.5 | 0.1443 | 0.00497 | -0.0054 | 29.0342
1 | 0.2015 | 0.00492 | -0.0055 | 40.9553
1.5 | 0.2588 | 0.00494 | -0.0056 | 52.3887
2 | 0.3161 | 0.00498 | -0.0057 | 63.4739
2.5 | 0.3731 | 0.00501 | -0.0058 | 74.4711
3 | 0.4295 | 0.00505 | -0.0058 | 85.0495
3.5 | 0.4864 | 0.00513 | -0.0059 | 94.8148
4 | 0.5429 | 0.00526 | -0.0059 | 103.2129
4.5 | 0.5971 | 0.0052 | -0.0055 | 114.8269
5 | 0.6465 | 0.00523 | -0.0037 | 123.6138
5.5 | 0.7062 | 0.00556 | -0.0045 | 127.0144
6 | 0.7696 | 0.00591 | -0.0061 | 130.22
6.5 | 0.8357 | 0.00628 | -0.0084 | 133.0732
7 | 0.902 | 0.00667 | -0.0108 | 135.2324
7.5 | 0.9674 | 0.00722 | -0.0131 | 133.9889
8 | 1.0221 | 0.00771 | -0.013 | 132.5681
8.5 | 1.0711 | 0.00828 | -0.0118 | 129.3599
9 | 1.1197 | 0.00886 | -0.0105 | 126.377
9.5 | 1.1679 | 0.00948 | -0.0092 | 123.1962
10 | 1.2143 | 0.01029 | -0.0077 | 118.0078
10.5 | 1.2604 | 0.01109 | -0.0062 | 113.6519
11 | 1.3074 | 0.01179 | -0.0049 | 110.8906
11.5 | 1.3537 | 0.01256 | -0.0036 | 107.7787
12 | 1.4001 | 0.01327 | -0.0023 | 105.5087
12.5 | 1.4445 | 0.0141 | -0.0009 | 102.4468
13 | 1.4854 | 0.0151 | 0.001 | 98.3709
13.5 | 1.5248 | 0.01606 | 0.003 | 94.944
14 | 1.5608 | 0.01706 | 0.0054 | 91.4889
14.5 | 1.5823 | 0.01819 | 0.0101 | 86.9874
15 | 1.5964 | 0.01977 | 0.0147 | 80.7486
15.5 | 1.6117 | 0.02184 | 0.0178 | 73.7958
16 | 1.6269 | 0.02438 | 0.0199 | 66.7309
16.5 | 1.6367 | 0.02789 | 0.021 | 58.6841
17 | 1.6406 | 0.03254 | 0.0208 | 50.4179
17.5 | 1.6345 | 0.03876 | 0.0195 | 42.1698
18 | 1.6188 | 0.04645 | 0.0172 | 34.8504
18.5 | 1.6065 | 0.05407 | 0.0146 | 29.7115
19 | 1.5674 | 0.06548 | 0.0103 | 23.9371
19.5 | 1.5366 | 0.07612 | 0.0063 | 20.1865
20 | 1.476 | 0.09227 | -0.0013 | 15.9965

## 85. Re 6M Mach 0.25 (1)
BIGFOIL.COM POLAR EXPORT
HM50
HM50 |  |  |  | Cl Max: | 1.086 | at alpha= | 10 | deg
JavaFoil+Calcfoil stall+Eppler ext transition |  |  |  | L/D Max: | 166.223 | at alpha= | 4 | deg
Re: | 6000000 |  |  | Cd Min: | 0.00342 | at alpha= | 4 | deg
Mach: | 0.25 |  |  | Cl=0 at alpha= | -0.66393 | deg
|  |  |  | @ Cl=0.1, Cd= | 0.0079553
|  |  |  | @ Cl=0.4, Cd= | 0.005521
|  |  |  | @ Cl=0.6, Cd= | 0.0052707
alpha (deg) | Cl | Cd | Cm | Cl/Cd
-14 | -0.165 | 0.10021 | 0 | -1.647
-13.5 | -0.265 | 0.09486 | 0 | -2.798
-13 | -0.34 | 0.08915 | 0 | -3.819
-12.5 | -0.406 | 0.08331 | 0 | -4.877
-12 | -0.465 | 0.07762 | 0 | -5.994
-11.5 | -0.518 | 0.07157 | 0 | -7.233
-11 | -0.564 | 0.06453 | 0 | -8.735
-10.5 | -0.608 | 0.05391 | 0 | -11.28
-10 | -0.673 | 0.03182 | 0 | -21.145
-9.5 | -0.761 | 0.01367 | 0 | -55.665
-9 | -0.782 | 0.01194 | 0 | -65.519
-8.5 | -0.779 | 0.01288 | 0 | -60.475
-8 | -0.763 | 0.0131 | 0 | -58.28
-7.5 | -0.739 | 0.01252 | 0 | -58.978
-7 | -0.706 | 0.01175 | -0.001 | -60.078
-6.5 | -0.666 | 0.01267 | -0.001 | -52.581
-6 | -0.622 | 0.01203 | -0.001 | -51.653
-5.5 | -0.572 | 0.0115 | -0.001 | -49.757
-5 | -0.519 | 0.01099 | -0.001 | -47.249
-4.5 | -0.463 | 0.01139 | -0.001 | -40.681
-4 | -0.405 | 0.01087 | -0.001 | -37.313
-3.5 | -0.346 | 0.01023 | -0.002 | -33.847
-3 | -0.286 | 0.01047 | -0.002 | -27.341
-2.5 | -0.225 | 0.00959 | -0.002 | -23.52
-2 | -0.164 | 0.00908 | -0.002 | -18.102
-1.5 | -0.103 | 0.01037 | -0.002 | -9.921
-1 | -0.041 | 0.00833 | -0.002 | -4.978
-0.5 | 0.02 | 0.00914 | -0.003 | 2.188
0 | 0.081 | 0.00813 | -0.003 | 10.015
0.5 | 0.143 | 0.00756 | -0.003 | 18.9
1 | 0.204 | 0.00842 | -0.003 | 24.249
1.5 | 0.265 | 0.0087 | -0.004 | 30.48
2 | 0.326 | 0.00846 | -0.004 | 38.563
2.5 | 0.387 | 0.00583 | -0.004 | 66.484
3 | 0.448 | 0.00438 | -0.004 | 102.37
3.5 | 0.508 | 0.00573 | -0.004 | 88.74
4 | 0.568 | 0.00342 | -0.005 | 166.223
4.5 | 0.628 | 0.00689 | -0.005 | 91.207
5 | 0.687 | 0.00766 | -0.005 | 89.749
5.5 | 0.746 | 0.0078 | -0.005 | 95.643
6 | 0.803 | 0.00665 | -0.006 | 120.8
6.5 | 0.859 | 0.00796 | -0.006 | 107.939
7 | 0.913 | 0.00799 | -0.006 | 114.329
7.5 | 0.962 | 0.00771 | -0.006 | 124.846
8 | 1.007 | 0.00842 | -0.007 | 119.538
8.5 | 1.042 | 0.00971 | -0.007 | 107.258
9 | 1.061 | 0.01173 | -0.007 | 90.444
9.5 | 1.078 | 0.01273 | -0.007 | 84.709
10 | 1.086 | 0.01396 | -0.008 | 77.783
10.5 | 1.086 | 0.01545 | -0.008 | 70.275
11 | 1.075 | 0.01716 | -0.008 | 62.667
11.5 | 1.053 | 0.01942 | -0.008 | 54.231
12 | 1.02 | 0.02239 | -0.008 | 45.564
12.5 | 0.974 | 0.02678 | -0.008 | 36.381
13 | 0.92 | 0.03201 | -0.009 | 28.731
13.5 | 0.855 | 0.03882 | -0.009 | 22.025
14 | 0.784 | 0.04734 | -0.009 | 16.552
14.5 | 0.709 | 0.05635 | -0.009 | 12.582
15 | 0.63 | 0.06632 | -0.009 | 9.503

## 86. Re 6M Mach 0.25 (2)
BIGFOIL.COM POLAR EXPORT
HM50
HM50 |  |  |  | Cl Max: | 1.574 | at alpha= | 15 | deg
XFOIL ncrit=9 |  |  |  | L/D Max: | 135.058 | at alpha= | 7 | deg
Re: | 6000000 |  |  | Cd Min: | 0.22043 | at alpha= | -17.5 | deg
Mach: | 0.25 |  |  | Cl=0 at alpha= | -0.7656 | deg
|  |  |  | @ Cl=0.1, Cd= | 0.0050421
|  |  |  | @ Cl=0.4, Cd= | 0.005087
|  |  |  | @ Cl=0.6, Cd= | 0.0053366
alpha (deg) | Cl | Cd | Cm | Cl/Cd
-17.5 | -0.7481 | 0.22043 | 0.0719 | -3.3938
-16.5 | -0.7538 | 0.18654 | 0.0567 | -4.041
-16 | -0.8115 | 0.15643 | 0.0405 | -5.1876
-15.5 | -0.8947 | 0.12581 | 0.0213 | -7.1115
-15 | -0.9752 | 0.10051 | 0.0044 | -9.7025
-14.5 | -1.077 | 0.0744 | -0.0129 | -14.4758
-14 | -1.1568 | 0.05169 | -0.0292 | -22.3796
-13.5 | -1.1811 | 0.03952 | -0.039 | -29.8861
-13 | -1.2213 | 0.03126 | -0.0414 | -39.0691
-12.5 | -1.2473 | 0.02683 | -0.0342 | -46.489
-12 | -1.2364 | 0.02257 | -0.0297 | -54.7807
-11.5 | -1.2104 | 0.0196 | -0.0252 | -61.7551
-11 | -1.1713 | 0.01714 | -0.022 | -68.3372
-10.5 | -1.1255 | 0.01511 | -0.0193 | -74.4871
-10 | -1.0754 | 0.01348 | -0.0171 | -79.7774
-9.5 | -1.022 | 0.01221 | -0.0152 | -83.7019
-9 | -0.9671 | 0.01113 | -0.0135 | -86.8913
-8.5 | -0.9105 | 0.01027 | -0.0121 | -88.6563
-8 | -0.8529 | 0.0096 | -0.011 | -88.8438
-7.5 | -0.7945 | 0.00905 | -0.01 | -87.7901
-7 | -0.7367 | 0.00839 | -0.009 | -87.8069
-6.5 | -0.6777 | 0.00798 | -0.0083 | -84.9248
-6 | -0.6184 | 0.00765 | -0.0077 | -80.8366
-5.5 | -0.5594 | 0.00728 | -0.0072 | -76.8407
-5 | -0.5001 | 0.00699 | -0.0068 | -71.5451
-4.5 | -0.4408 | 0.00674 | -0.0064 | -65.4006
-3.5 | -0.3223 | 0.00628 | -0.0059 | -51.3217
-3 | -0.2633 | 0.00604 | -0.0058 | -43.5927
-2.5 | -0.2047 | 0.00575 | -0.0056 | -35.6
-2 | -0.1457 | 0.00553 | -0.0055 | -26.3472
-1.5 | -0.0866 | 0.00537 | -0.0055 | -16.1266
-1 | -0.0278 | 0.0052 | -0.0054 | -5.3462
-0.5 | 0.0315 | 0.00512 | -0.0055 | 6.1523
0 | 0.0907 | 0.00505 | -0.0056 | 17.9604
0.5 | 0.1499 | 0.005 | -0.0056 | 29.98
1 | 0.209 | 0.00499 | -0.0057 | 41.8838
1.5 | 0.2683 | 0.00499 | -0.0058 | 53.7675
2 | 0.3274 | 0.00504 | -0.0059 | 64.9603
2.5 | 0.3863 | 0.00508 | -0.0059 | 76.0433
3 | 0.4448 | 0.00511 | -0.0059 | 87.045
3.5 | 0.5036 | 0.00522 | -0.0059 | 96.4751
4 | 0.5624 | 0.00535 | -0.0058 | 105.1215
4.5 | 0.6186 | 0.00533 | -0.0053 | 116.06
5 | 0.6697 | 0.00536 | -0.0033 | 124.944
5.5 | 0.7324 | 0.0057 | -0.004 | 128.4912
6 | 0.7985 | 0.00608 | -0.0056 | 131.3322
6.5 | 0.8678 | 0.00644 | -0.0077 | 134.7516
7 | 0.9373 | 0.00694 | -0.01 | 135.0576
7.5 | 1.0059 | 0.0075 | -0.012 | 134.12
8 | 1.0613 | 0.00809 | -0.0112 | 131.1867
8.5 | 1.1128 | 0.00868 | -0.0096 | 128.2028
9 | 1.1626 | 0.00942 | -0.0077 | 123.4183
9.5 | 1.2114 | 0.01027 | -0.0057 | 117.9552
10 | 1.2588 | 0.01121 | -0.0034 | 112.2926
10.5 | 1.3077 | 0.012 | -0.0014 | 108.975
11 | 1.3563 | 0.01282 | 0.0007 | 105.7956
11.5 | 1.4033 | 0.01374 | 0.0029 | 102.1325
12 | 1.4463 | 0.01489 | 0.0056 | 97.1323
12.5 | 1.4874 | 0.01599 | 0.0085 | 93.0206
13 | 1.5219 | 0.01723 | 0.0122 | 88.3285
13.5 | 1.5352 | 0.01874 | 0.0186 | 81.921
14 | 1.5507 | 0.02094 | 0.0227 | 74.0544
14.5 | 1.5646 | 0.02394 | 0.0252 | 65.3551
15 | 1.574 | 0.02803 | 0.0263 | 56.1541
15.5 | 1.5714 | 0.03399 | 0.0255 | 46.2312
16 | 1.5518 | 0.04234 | 0.023 | 36.6509
16.5 | 1.5282 | 0.05159 | 0.0197 | 29.622
17 | 1.4921 | 0.06277 | 0.0151 | 23.7709
17.5 | 1.4392 | 0.07644 | 0.0094 | 18.8278
18 | 1.3933 | 0.08985 | 0.0033 | 15.507
18.5 | 1.339 | 0.10581 | -0.0051 | 12.6548
19 | 1.3053 | 0.11959 | -0.0129 | 10.9148
19.5 | 1.238 | 0.14046 | -0.026 | 8.8139
20 | 1.21 | 0.15498 | -0.0353 | 7.8075

## 87. Re 6M Mach 0.50 (1)
BIGFOIL.COM POLAR EXPORT
HM50
HM50 |  |  |  | Cl Max: | 1.088 | at alpha= | 20 | deg
JavaFoil+Calcfoil stall+Eppler ext transition |  |  |  | L/D Max: | 104.876 | at alpha= | 5.5 | deg
Re: | 6000000 |  |  | Cd Min: | 0.00783 | at alpha= | 0.5 | deg
Mach: | 0.5 |  |  | Cl=0 at alpha= | -0.66177 | deg
|  |  |  | @ Cl=0.1, Cd= | 0.0086996
|  |  |  | @ Cl=0.4, Cd= | 0.0087582
|  |  |  | @ Cl=0.6, Cd= | 0.009285
alpha (deg) | Cl | Cd | Cm | Cl/Cd
-20 | -1.578 | 0.14709 | 0.001 | -10.73
-19.5 | -1.545 | 0.11401 | 0.001 | -13.547
-19 | -1.466 | 0.11395 | 0.001 | -12.866
-18.5 | -1.394 | 0.11262 | 0.001 | -12.381
-18 | -1.323 | 0.11379 | 0.001 | -11.627
-17.5 | -1.26 | 0.11171 | 0.001 | -11.281
-17 | -1.2 | 0.11005 | 0.001 | -10.908
-16.5 | -1.152 | 0.10262 | 0.001 | -11.225
-16 | -1.102 | 0.09762 | 0.001 | -11.286
-15.5 | -1.063 | 0.08669 | 0.001 | -12.261
-15 | -0.988 | 0.10133 | 0.001 | -9.751
-14.5 | -0.944 | 0.09628 | 0.001 | -9.799
-14 | -0.901 | 0.09055 | 0.001 | -9.956
-13.5 | -0.864 | 0.0825 | 0.001 | -10.476
-13 | -0.826 | 0.07565 | 0 | -10.924
-12.5 | -0.773 | 0.08087 | 0 | -9.558
-12 | -0.74 | 0.07271 | 0 | -10.172
-11.5 | -0.715 | 0.06004 | 0 | -11.904
-11 | -0.689 | 0.04944 | 0 | -13.938
-10.5 | -0.632 | 0.05835 | 0 | -10.824
-10 | -0.607 | 0.04756 | 0 | -12.768
-9.5 | -0.595 | 0.03273 | 0 | -18.167
-9 | -0.532 | 0.0437 | 0 | -12.176
-8.5 | -0.547 | 0.01945 | 0 | -28.135
-8 | -0.505 | 0.01981 | 0 | -25.491
-7.5 | -0.501 | 0.01255 | 0 | -39.929
-7 | -0.466 | 0.011 | -0.001 | -42.314
-6.5 | -0.427 | 0.01193 | -0.001 | -35.79
-6 | -0.388 | 0.01183 | -0.001 | -32.825
-5.5 | -0.575 | 0.01138 | -0.001 | -50.526
-5 | -0.553 | 0.01059 | -0.001 | -52.285
-4.5 | -0.506 | 0.01072 | -0.001 | -47.206
-4 | -0.448 | 0.01111 | -0.002 | -40.34
-3.5 | -0.385 | 0.01095 | -0.002 | -35.157
-3 | -0.319 | 0.01008 | -0.002 | -31.677
-2.5 | -0.252 | 0.00947 | -0.002 | -26.589
-2 | -0.184 | 0.00869 | -0.002 | -21.117
-1.5 | -0.115 | 0.01001 | -0.003 | -11.495
-1 | -0.046 | 0.00927 | -0.003 | -5.001
-0.5 | 0.022 | 0.00919 | -0.003 | 2.432
0 | 0.091 | 0.00883 | -0.003 | 10.304
0.5 | 0.16 | 0.00783 | -0.003 | 20.384
1 | 0.228 | 0.00908 | -0.004 | 25.133
1.5 | 0.296 | 0.00895 | -0.004 | 33.114
2 | 0.364 | 0.0087 | -0.004 | 41.912
2.5 | 0.432 | 0.00881 | -0.004 | 49.084
3 | 0.5 | 0.00849 | -0.005 | 58.888
3.5 | 0.567 | 0.0093 | -0.005 | 60.957
4 | 0.633 | 0.00927 | -0.005 | 68.348
4.5 | 0.699 | 0.00877 | -0.005 | 79.74
5 | 0.764 | 0.00881 | -0.006 | 86.779
5.5 | 0.828 | 0.0079 | -0.006 | 104.876
6 | 0.89 | 0.00873 | -0.006 | 101.913
6.5 | 0.947 | 0.00903 | -0.007 | 104.833
7 | 0.996 | 0.00967 | -0.007 | 103.017
7.5 | 1.028 | 0.01035 | -0.007 | 99.231
8 | 1.03 | 0.01428 | -0.007 | 72.14
8.5 | 1.006 | 0.01607 | -0.007 | 62.63
9 | 0.864 | 0.01992 | -0.008 | 43.349
9.5 | 0.619 | 0.02317 | -0.008 | 26.728
10 | 0.634 | 0.03002 | -0.008 | 21.134
10.5 | 0.652 | 0.03705 | -0.008 | 17.606
11 | 0.672 | 0.04312 | -0.008 | 15.573
11.5 | 0.696 | 0.047 | -0.008 | 14.805
12 | 0.725 | 0.0479 | -0.008 | 15.141
12.5 | 0.743 | 0.05596 | -0.008 | 13.277
13 | 0.758 | 0.06669 | -0.008 | 11.359
13.5 | 0.783 | 0.0709 | -0.008 | 11.04
14 | 0.797 | 0.08297 | -0.008 | 9.6
14.5 | 0.812 | 0.09358 | -0.008 | 8.682
15 | 0.852 | 0.08709 | -0.009 | 9.778
15.5 | 0.903 | 0.07237 | -0.01 | 12.48
16 | 0.878 | 0.1129 | -0.008 | 7.777
16.5 | 0.956 | 0.07855 | -0.01 | 12.17
17 | 0.958 | 0.10005 | -0.01 | 9.58
17.5 | 0.954 | 0.12695 | -0.008 | 7.515
18 | 1.03 | 0.09167 | -0.011 | 11.238
18.5 | 1.041 | 0.10735 | -0.011 | 9.695
19 | 1.041 | 0.13373 | -0.01 | 7.781
19.5 | 1.061 | 0.14315 | -0.009 | 7.415
20 | 1.088 | 0.14961 | -0.01 | 7.271

## 88. Re 6M Mach 0.50 (2)
BIGFOIL.COM POLAR EXPORT
HM50
HM50 |  |  |  | Cl Max: | 1.3959 | at alpha= | 9.5 | deg
XFOIL ncrit=9 |  |  |  | L/D Max: | 136.832 | at alpha= | 7 | deg
Re: | 6000000 |  |  | Cd Min: | 0.28744 | at alpha= | -20 | deg
Mach: | 0.5 |  |  | Cl=0 at alpha= | -0.7909 | deg
|  |  |  | @ Cl=0.1, Cd= | 0.0049982
|  |  |  | @ Cl=0.4, Cd= | 0.0053254
|  |  |  | @ Cl=0.6, Cd= | 0.0056563
alpha (deg) | Cl | Cd | Cm | Cl/Cd
-20 | -0.9203 | 0.28744 | 0.1155 | -3.2017
-19.5 | -0.8976 | 0.27875 | 0.1101 | -3.2201
-19 | -0.8751 | 0.27001 | 0.1047 | -3.241
-18.5 | -0.8529 | 0.26127 | 0.0992 | -3.2644
-18 | -0.8305 | 0.25199 | 0.0938 | -3.2958
-17.5 | -0.8079 | 0.24218 | 0.0884 | -3.3359
-17 | -0.7855 | 0.23376 | 0.0832 | -3.3603
-16.5 | -0.7621 | 0.2259 | 0.0782 | -3.3736
-16 | -0.7402 | 0.21687 | 0.073 | -3.4131
-15.5 | -0.7188 | 0.20771 | 0.0678 | -3.4606
-15 | -0.5937 | 0.18409 | 0.0708 | -3.2251
-14.5 | -0.5842 | 0.17371 | 0.0649 | -3.3631
-14 | -0.5705 | 0.16568 | 0.0598 | -3.4434
-13 | -0.5496 | 0.14892 | 0.0488 | -3.6906
-12.5 | -0.5445 | 0.1406 | 0.0428 | -3.8727
-12 | -0.5444 | 0.13163 | 0.0363 | -4.1358
-11.5 | -0.5466 | 0.12026 | 0.0293 | -4.5452
-11 | -0.5558 | 0.1075 | 0.0216 | -5.1702
-10.5 | -0.5774 | 0.09254 | 0.0125 | -6.2395
-10 | -0.5924 | 0.07925 | 0.005 | -7.4751
-9.5 | -0.6097 | 0.06605 | -0.0023 | -9.2309
-9 | -0.6315 | 0.05261 | -0.0096 | -12.0034
-8.5 | -0.6566 | 0.03839 | -0.0169 | -17.1034
-8 | -0.6793 | 0.02496 | -0.0293 | -27.2155
-7.5 | -0.7227 | 0.01927 | -0.0314 | -37.5039
-7 | -0.7454 | 0.01201 | -0.0285 | -62.0649
-6.5 | -0.7431 | 0.00533 | -0.0241 | -139.4184
-6 | -0.7066 | 0.00231 | -0.019 | -305.8874
-5.5 | -0.6435 | 0.00163 | -0.0156 | -394.7853
-5 | -0.574 | 0.00141 | -0.0133 | -407.0922
-4.5 | -0.5042 | 0.00128 | -0.0116 | -393.9062
-4 | -0.4346 | 0.00119 | -0.0103 | -365.2101
-3.5 | -0.3656 | 0.00112 | -0.0093 | -326.4286
-3 | -0.2973 | 0.00106 | -0.0085 | -280.4717
-2.5 | -0.2299 | 0.00099 | -0.0079 | -232.2222
-2 | -0.1627 | 0.00093 | -0.0074 | -174.9462
-1.5 | -0.0954 | 0.00089 | -0.0071 | -107.191
-1 | -0.0285 | 0.00085 | -0.0069 | -33.5294
0 | 0.1078 | 0.00525 | -0.0068 | 20.5333
0.5 | 0.1756 | 0.00521 | -0.0067 | 33.7044
1 | 0.2434 | 0.0052 | -0.0067 | 46.8077
1.5 | 0.3111 | 0.00524 | -0.0066 | 59.3702
2 | 0.3791 | 0.00531 | -0.0064 | 71.3936
2.5 | 0.4468 | 0.00536 | -0.0062 | 83.3582
3 | 0.5144 | 0.00545 | -0.0058 | 94.3853
3.5 | 0.5826 | 0.0056 | -0.0054 | 104.0357
4 | 0.6506 | 0.00582 | -0.0048 | 111.7869
4.5 | 0.7174 | 0.00589 | -0.0037 | 121.7997
5 | 0.7774 | 0.00593 | -0.0008 | 131.0961
5.5 | 0.8538 | 0.00637 | -0.0011 | 134.0345
7 | 1.1056 | 0.00808 | -0.0045 | 136.8317
7.5 | 1.1817 | 0.00893 | -0.0035 | 132.3292
8 | 1.2412 | 0.00986 | 0.0008 | 125.8824
8.5 | 1.2926 | 0.01128 | 0.0063 | 114.5922
9 | 1.348 | 0.01244 | 0.0119 | 108.3601
9.5 | 1.3959 | 0.01398 | 0.0187 | 99.8498

## 89. Re 7M Mach 0.00 (1)
BIGFOIL.COM POLAR EXPORT
HM50
HM50 |  |  |  | Cl Max: | 1.124 | at alpha= | 11.5 | deg
JavaFoil+Calcfoil stall+Eppler ext transition |  |  |  | L/D Max: | 126.177 | at alpha= | 8 | deg
Re: | 7000000 |  |  | Cd Min: | 0.00559 | at alpha= | 3.5 | deg
Mach: | 0 |  |  | Cl=0 at alpha= | -0.66102 | deg
|  |  |  | @ Cl=0.1, Cd= | 0.008278
|  |  |  | @ Cl=0.4, Cd= | 0.0058856
|  |  |  | @ Cl=0.6, Cd= | 0.0063322
alpha (deg) | Cl | Cd | Cm | Cl/Cd
-15.5 | -0.607 | 0.10475 | 0.001 | -5.799
-15 | -0.63 | 0.09876 | 0.001 | -6.38
-14.5 | -0.652 | 0.09243 | 0 | -7.056
-14 | -0.675 | 0.08421 | 0 | -8.015
-13.5 | -0.694 | 0.07774 | 0 | -8.932
-13 | -0.717 | 0.06757 | 0 | -10.61
-12.5 | -0.74 | 0.05705 | 0 | -12.969
-12 | -0.764 | 0.04585 | 0 | -16.655
-11.5 | -0.803 | 0.02902 | 0 | -27.657
-11 | -0.845 | 0.01684 | 0 | -50.161
-10.5 | -0.877 | 0.01289 | 0 | -68.095
-10 | -0.873 | 0.01159 | 0 | -75.317
-9.5 | -0.859 | 0.01134 | 0 | -75.728
-9 | -0.839 | 0.01182 | 0 | -70.948
-8.5 | -0.812 | 0.01287 | 0 | -63.116
-8 | -0.78 | 0.01215 | 0 | -64.216
-7.5 | -0.743 | 0.01301 | 0 | -57.159
-7 | -0.702 | 0.01238 | -0.001 | -56.711
-6.5 | -0.657 | 0.01184 | -0.001 | -55.546
-6 | -0.609 | 0.01227 | -0.001 | -49.654
-5.5 | -0.558 | 0.01126 | -0.001 | -49.605
-5 | -0.505 | 0.01128 | -0.001 | -44.78
-4.5 | -0.45 | 0.01091 | -0.001 | -41.238
-4 | -0.393 | 0.01025 | -0.001 | -38.386
-3.5 | -0.336 | 0.01066 | -0.002 | -31.478
-3 | -0.277 | 0.00998 | -0.002 | -27.796
-2.5 | -0.218 | 0.00922 | -0.002 | -23.682
-2 | -0.159 | 0.00892 | -0.002 | -17.836
-1.5 | -0.1 | 0.00964 | -0.002 | -10.343
-1 | -0.04 | 0.00922 | -0.002 | -4.356
-0.5 | 0.019 | 0.00913 | -0.003 | 2.123
0 | 0.079 | 0.00831 | -0.003 | 9.489
0.5 | 0.138 | 0.00822 | -0.003 | 16.827
1 | 0.198 | 0.00898 | -0.003 | 22.008
1.5 | 0.257 | 0.00863 | -0.003 | 29.777
2 | 0.316 | 0.00764 | -0.004 | 41.364
2.5 | 0.375 | 0.006 | -0.004 | 62.568
3 | 0.434 | 0.00573 | -0.004 | 75.683
3.5 | 0.492 | 0.00559 | -0.004 | 88.117
4 | 0.551 | 0.0058 | -0.005 | 94.96
4.5 | 0.609 | 0.00643 | -0.005 | 94.696
5 | 0.666 | 0.00655 | -0.005 | 101.677
5.5 | 0.723 | 0.00655 | -0.005 | 110.346
6 | 0.779 | 0.00774 | -0.005 | 100.619
6.5 | 0.834 | 0.00813 | -0.006 | 102.551
7 | 0.887 | 0.00819 | -0.006 | 108.385
7.5 | 0.936 | 0.00836 | -0.006 | 112.037
8 | 0.982 | 0.00779 | -0.006 | 126.177
8.5 | 1.024 | 0.00817 | -0.007 | 125.292
9 | 1.055 | 0.01045 | -0.007 | 101.02
9.5 | 1.081 | 0.01115 | -0.007 | 97.01
10 | 1.101 | 0.01199 | -0.007 | 91.837
10.5 | 1.115 | 0.01296 | -0.008 | 86.033
11 | 1.121 | 0.01419 | -0.008 | 79.014
11.5 | 1.124 | 0.01551 | -0.008 | 72.437
12 | 1.12 | 0.01713 | -0.008 | 65.383
12.5 | 1.11 | 0.01918 | -0.008 | 57.869
13 | 1.092 | 0.02195 | -0.009 | 49.758
13.5 | 1.07 | 0.02497 | -0.009 | 42.871
14 | 1.042 | 0.02902 | -0.009 | 35.913
14.5 | 1.009 | 0.03455 | -0.009 | 29.196
15 | 0.974 | 0.0403 | -0.009 | 24.174
15.5 | 0.937 | 0.04715 | -0.009 | 19.878
16 | 0.9 | 0.05422 | -0.009 | 16.598
16.5 | 0.861 | 0.06251 | -0.009 | 13.782

## 90. Re 7M Mach 0.00 (2)
BIGFOIL.COM POLAR EXPORT
HM50
HM50 |  |  |  | Cl Max: | 1.6766 | at alpha= | 17.5 | deg
XFOIL ncrit=9 |  |  |  | L/D Max: | 136.852 | at alpha= | 7 | deg
Re: | 7000000 |  |  | Cd Min: | 0.20523 | at alpha= | -20 | deg
Mach: | 0 |  |  | Cl=0 at alpha= | -0.75569 | deg
|  |  |  | @ Cl=0.1, Cd= | 0.004968
|  |  |  | @ Cl=0.4, Cd= | 0.0050051
|  |  |  | @ Cl=0.6, Cd= | 0.005314
alpha (deg) | Cl | Cd | Cm | Cl/Cd
-20 | -0.9154 | 0.20523 | 0.0723 | -4.4604
-19.5 | -0.9773 | 0.17554 | 0.0542 | -5.5674
-19 | -1.1679 | 0.12004 | 0.0177 | -9.7293
-18.5 | -1.2926 | 0.08669 | -0.0042 | -14.9106
-18 | -1.4024 | 0.05912 | -0.0226 | -23.7212
-17.5 | -1.4654 | 0.04197 | -0.0343 | -34.9154
-17 | -1.4768 | 0.03489 | -0.0377 | -42.3273
-16.5 | -1.5143 | 0.02826 | -0.036 | -53.5846
-16 | -1.5417 | 0.02471 | -0.0274 | -62.3917
-15.5 | -1.5254 | 0.02214 | -0.0235 | -68.8979
-15 | -1.4955 | 0.02018 | -0.0208 | -74.108
-14.5 | -1.4593 | 0.01851 | -0.0186 | -78.8385
-14 | -1.4191 | 0.01702 | -0.0168 | -83.3784
-13.5 | -1.3755 | 0.01576 | -0.0154 | -87.2779
-13 | -1.3293 | 0.01467 | -0.0142 | -90.6135
-12.5 | -1.2815 | 0.01369 | -0.0131 | -93.6085
-11.5 | -1.1875 | 0.01226 | -0.0101 | -96.8597
-11 | -1.1365 | 0.01157 | -0.0093 | -98.2282
-10.5 | -1.0846 | 0.01093 | -0.0086 | -99.2315
-10 | -1.0319 | 0.01036 | -0.008 | -99.6042
-9.5 | -0.9786 | 0.00983 | -0.0075 | -99.5524
-9 | -0.9247 | 0.00937 | -0.0071 | -98.6873
-8.5 | -0.8701 | 0.00897 | -0.0067 | -97.0011
-8 | -0.8152 | 0.00861 | -0.0064 | -94.6806
-7.5 | -0.7606 | 0.00812 | -0.006 | -93.67
-7 | -0.7052 | 0.00777 | -0.0057 | -90.7593
-6.5 | -0.6494 | 0.00748 | -0.0055 | -86.8182
-6 | -0.5934 | 0.00719 | -0.0054 | -82.5313
-5.5 | -0.5372 | 0.00693 | -0.0052 | -77.518
-5 | -0.4809 | 0.00668 | -0.0051 | -71.991
-4.5 | -0.4244 | 0.00646 | -0.005 | -65.6966
-4 | -0.3677 | 0.00628 | -0.005 | -58.551
-3.5 | -0.3111 | 0.00608 | -0.0049 | -51.1678
-3 | -0.2544 | 0.00588 | -0.0049 | -43.2653
-2.5 | -0.1981 | 0.00561 | -0.0049 | -35.3119
-2 | -0.1414 | 0.00542 | -0.0049 | -26.0886
-1.5 | -0.0845 | 0.00529 | -0.0049 | -15.9735
-1 | -0.0279 | 0.00509 | -0.005 | -5.4813
-0.5 | 0.0292 | 0.00502 | -0.0051 | 5.8167
0 | 0.0863 | 0.00498 | -0.0052 | 17.3293
0.5 | 0.1432 | 0.00493 | -0.0053 | 29.0467
1 | 0.2003 | 0.00489 | -0.0054 | 40.9611
1.5 | 0.2573 | 0.00491 | -0.0056 | 52.4033
2 | 0.3143 | 0.00494 | -0.0057 | 63.6235
2.5 | 0.3711 | 0.005 | -0.0058 | 74.22
3 | 0.4274 | 0.00501 | -0.0059 | 85.3094
3.5 | 0.4838 | 0.0051 | -0.006 | 94.8627
4 | 0.5403 | 0.0052 | -0.0061 | 103.9038
4.5 | 0.5961 | 0.00533 | -0.0061 | 111.8386
5 | 0.6448 | 0.00513 | -0.0044 | 125.692
5.5 | 0.7002 | 0.00541 | -0.0043 | 129.427
6.5 | 0.8221 | 0.00607 | -0.0067 | 135.4366
7 | 0.8868 | 0.00648 | -0.0089 | 136.8519
7.5 | 0.9517 | 0.00698 | -0.0112 | 136.3467
8 | 1.0142 | 0.00752 | -0.0131 | 134.867
8.5 | 1.0657 | 0.00803 | -0.0125 | 132.7148
9 | 1.114 | 0.00858 | -0.0113 | 129.8368
9.5 | 1.1615 | 0.0092 | -0.01 | 126.25
10 | 1.2079 | 0.00996 | -0.0087 | 121.2751
10.5 | 1.2544 | 0.01066 | -0.0074 | 117.6735
11 | 1.3012 | 0.0113 | -0.0061 | 115.1504
11.5 | 1.3477 | 0.012 | -0.005 | 112.3083
12 | 1.3944 | 0.01265 | -0.004 | 110.2292
12.5 | 1.4393 | 0.01342 | -0.0028 | 107.2504
13 | 1.4817 | 0.01432 | -0.0013 | 103.4707
13.5 | 1.5237 | 0.01512 | 0.0002 | 100.7738
14 | 1.5629 | 0.01601 | 0.002 | 97.6202
14.5 | 1.5975 | 0.01701 | 0.0044 | 93.9153
15 | 1.6162 | 0.01813 | 0.0093 | 89.1451
15.5 | 1.629 | 0.01974 | 0.0138 | 82.5228
16 | 1.6462 | 0.02165 | 0.0167 | 76.037
16.5 | 1.6584 | 0.02436 | 0.0187 | 68.0788
17 | 1.6674 | 0.02794 | 0.0196 | 59.6779
17.5 | 1.6766 | 0.03202 | 0.0193 | 52.361
18 | 1.6744 | 0.03765 | 0.0182 | 44.4728
18.5 | 1.6743 | 0.04324 | 0.0168 | 38.7211
19 | 1.6512 | 0.05196 | 0.014 | 31.7783
19.5 | 1.6373 | 0.05979 | 0.0113 | 27.3842
20 | 1.5942 | 0.07172 | 0.007 | 22.2281

## 91. Re 7M Mach 0.10 (1)
BIGFOIL.COM POLAR EXPORT
HM50
HM50 |  |  |  | Cl Max: | 1.117 | at alpha= | 11 | deg
JavaFoil+Calcfoil stall+Eppler ext transition |  |  |  | L/D Max: | 124.482 | at alpha= | 8.5 | deg
Re: | 7000000 |  |  | Cd Min: | 0.00509 | at alpha= | 3 | deg
Mach: | 0.1 |  |  | Cl=0 at alpha= | -0.66102 | deg
|  |  |  | @ Cl=0.1, Cd= | 0.0082045
|  |  |  | @ Cl=0.4, Cd= | 0.0053768
|  |  |  | @ Cl=0.6, Cd= | 0.006282
alpha (deg) | Cl | Cd | Cm | Cl/Cd
-15 | -0.578 | 0.1011 | 0 | -5.716
-14.5 | -0.604 | 0.09511 | 0 | -6.348
-14 | -0.63 | 0.08772 | 0 | -7.177
-13.5 | -0.653 | 0.08169 | 0 | -7.988
-13 | -0.677 | 0.07309 | 0 | -9.259
-12.5 | -0.702 | 0.06283 | 0 | -11.175
-12 | -0.724 | 0.05424 | 0 | -13.346
-11.5 | -0.76 | 0.03748 | 0 | -20.292
-11 | -0.809 | 0.02076 | 0 | -38.972
-10.5 | -0.859 | 0.01327 | 0 | -64.774
-10 | -0.861 | 0.01216 | 0 | -70.797
-9.5 | -0.851 | 0.01087 | 0 | -78.33
-9 | -0.834 | 0.01146 | 0 | -72.753
-8.5 | -0.81 | 0.01169 | 0 | -69.255
-8 | -0.779 | 0.01222 | 0 | -63.747
-7.5 | -0.744 | 0.01216 | 0 | -61.171
-7 | -0.703 | 0.01252 | -0.001 | -56.204
-6.5 | -0.659 | 0.0119 | -0.001 | -55.404
-6 | -0.611 | 0.0114 | -0.001 | -53.612
-5.5 | -0.561 | 0.01185 | -0.001 | -47.312
-5 | -0.507 | 0.01132 | -0.001 | -44.807
-4.5 | -0.452 | 0.01095 | -0.001 | -41.274
-4 | -0.395 | 0.01033 | -0.001 | -38.241
-3.5 | -0.337 | 0.01071 | -0.002 | -31.512
-3 | -0.279 | 0.01001 | -0.002 | -27.83
-2.5 | -0.219 | 0.00928 | -0.002 | -23.646
-2 | -0.16 | 0.00894 | -0.002 | -17.888
-1.5 | -0.1 | 0.00966 | -0.002 | -10.368
-1 | -0.04 | 0.00924 | -0.002 | -4.371
-0.5 | 0.019 | 0.00914 | -0.003 | 2.131
0 | 0.079 | 0.00832 | -0.003 | 9.533
0.5 | 0.139 | 0.00799 | -0.003 | 17.404
1 | 0.199 | 0.00898 | -0.003 | 22.139
1.5 | 0.258 | 0.00855 | -0.003 | 30.193
2 | 0.318 | 0.00737 | -0.004 | 43.101
2.5 | 0.377 | 0.00556 | -0.004 | 67.777
3 | 0.436 | 0.00509 | -0.004 | 85.645
3.5 | 0.495 | 0.0052 | -0.004 | 95.107
4 | 0.553 | 0.00629 | -0.005 | 88.006
4.5 | 0.612 | 0.00628 | -0.005 | 97.358
5 | 0.669 | 0.00648 | -0.005 | 103.346
5.5 | 0.727 | 0.00641 | -0.005 | 113.389
6 | 0.783 | 0.00771 | -0.005 | 101.533
6.5 | 0.838 | 0.00821 | -0.006 | 102.106
7 | 0.891 | 0.0082 | -0.006 | 108.694
7.5 | 0.94 | 0.00838 | -0.006 | 112.235
8 | 0.986 | 0.00815 | -0.006 | 121.054
8.5 | 1.027 | 0.00825 | -0.007 | 124.482
9 | 1.057 | 0.01057 | -0.007 | 100.027
9.5 | 1.082 | 0.01132 | -0.007 | 95.574
10 | 1.101 | 0.01217 | -0.007 | 90.419
10.5 | 1.112 | 0.01326 | -0.008 | 83.863
11 | 1.117 | 0.01449 | -0.008 | 77.083
11.5 | 1.116 | 0.0159 | -0.008 | 70.209
12 | 1.11 | 0.01759 | -0.008 | 63.076
12.5 | 1.095 | 0.01983 | -0.008 | 55.233
13 | 1.075 | 0.02267 | -0.009 | 47.403
13.5 | 1.046 | 0.0266 | -0.009 | 39.328
14 | 1.015 | 0.03081 | -0.009 | 32.935
14.5 | 0.977 | 0.03642 | -0.009 | 26.836
15 | 0.937 | 0.04328 | -0.009 | 21.643
15.5 | 0.896 | 0.05003 | -0.009 | 17.917
16 | 0.854 | 0.05824 | -0.009 | 14.666

## 92. Re 7M Mach 0.10 (2)
BIGFOIL.COM POLAR EXPORT
HM50
HM50 |  |  |  | Cl Max: | 1.6671 | at alpha= | 17.5 | deg
XFOIL ncrit=9 |  |  |  | L/D Max: | 136.979 | at alpha= | 7 | deg
Re: | 7000000 |  |  | Cd Min: | 0.20019 | at alpha= | -19.5 | deg
Mach: | 0.1 |  |  | Cl=0 at alpha= | -0.75652 | deg
|  |  |  | @ Cl=0.1, Cd= | 0.0049709
|  |  |  | @ Cl=0.4, Cd= | 0.0050147
|  |  |  | @ Cl=0.6, Cd= | 0.00536
alpha (deg) | Cl | Cd | Cm | Cl/Cd
-19.5 | -0.9025 | 0.20019 | 0.0687 | -4.5082
-19 | -0.9384 | 0.17814 | 0.0553 | -5.2678
-18.5 | -1.0601 | 0.13728 | 0.0288 | -7.7222
-18 | -1.2105 | 0.09697 | 0.0019 | -12.4832
-17 | -1.3425 | 0.05686 | -0.0243 | -23.6106
-16.5 | -1.471 | 0.03277 | -0.04 | -44.8886
-16 | -1.4515 | 0.03046 | -0.039 | -47.6527
-15.5 | -1.4752 | 0.02659 | -0.0329 | -55.4795
-15 | -1.4796 | 0.02329 | -0.0264 | -63.5294
-14.5 | -1.4573 | 0.02056 | -0.0228 | -70.8804
-14 | -1.4235 | 0.01847 | -0.0202 | -77.0709
-13.5 | -1.3829 | 0.01682 | -0.0182 | -82.2176
-13 | -1.338 | 0.0155 | -0.0166 | -86.3226
-12.5 | -1.2908 | 0.01434 | -0.0152 | -90.0139
-12 | -1.2464 | 0.0135 | -0.013 | -92.3259
-11.5 | -1.1968 | 0.01268 | -0.0117 | -94.3849
-11 | -1.1455 | 0.01192 | -0.0107 | -96.099
-10.5 | -1.0933 | 0.01121 | -0.0099 | -97.529
-10 | -1.0401 | 0.01058 | -0.0091 | -98.3081
-9.5 | -0.9863 | 0.01001 | -0.0084 | -98.5315
-9 | -0.9319 | 0.00949 | -0.0079 | -98.1981
-8.5 | -0.8769 | 0.00906 | -0.0074 | -96.7881
-8 | -0.8214 | 0.00867 | -0.007 | -94.7405
-7.5 | -0.7661 | 0.0082 | -0.0065 | -93.4268
-7 | -0.7103 | 0.00783 | -0.0062 | -90.7152
-6.5 | -0.6539 | 0.00752 | -0.0059 | -86.9548
-6 | -0.5974 | 0.00723 | -0.0057 | -82.6279
-5.5 | -0.5407 | 0.00696 | -0.0055 | -77.6868
-5 | -0.484 | 0.00671 | -0.0053 | -72.1311
-4.5 | -0.427 | 0.00648 | -0.0052 | -65.8951
-4 | -0.3699 | 0.0063 | -0.0051 | -58.7143
-3.5 | -0.3129 | 0.0061 | -0.0051 | -51.2951
-3 | -0.2559 | 0.00589 | -0.005 | -43.4465
-2.5 | -0.1991 | 0.00563 | -0.005 | -35.3641
-2 | -0.1421 | 0.00543 | -0.005 | -26.1694
-1 | -0.028 | 0.0051 | -0.005 | -5.4902
-0.5 | 0.0295 | 0.00503 | -0.0051 | 5.8648
0 | 0.0869 | 0.00498 | -0.0053 | 17.4498
0.5 | 0.1442 | 0.00494 | -0.0054 | 29.1903
1 | 0.2016 | 0.0049 | -0.0055 | 41.1429
1.5 | 0.259 | 0.00492 | -0.0056 | 52.6423
2 | 0.3164 | 0.00495 | -0.0057 | 63.9192
2.5 | 0.3735 | 0.00501 | -0.0059 | 74.5509
3 | 0.4301 | 0.00502 | -0.0059 | 85.6773
3.5 | 0.4869 | 0.00511 | -0.006 | 95.2838
4 | 0.5438 | 0.00521 | -0.0061 | 104.3762
4.5 | 0.6 | 0.00536 | -0.006 | 111.9403
5 | 0.6489 | 0.00515 | -0.0043 | 126
5.5 | 0.7048 | 0.00544 | -0.0042 | 129.5588
6.5 | 0.8278 | 0.0061 | -0.0066 | 135.7049
7 | 0.8931 | 0.00652 | -0.0088 | 136.9785
7.5 | 0.9586 | 0.00703 | -0.0111 | 136.3585
8 | 1.0216 | 0.00758 | -0.0128 | 134.7757
8.5 | 1.0733 | 0.00809 | -0.0122 | 132.67
9 | 1.1217 | 0.00868 | -0.0108 | 129.2281
9.5 | 1.1696 | 0.00932 | -0.0095 | 125.4936
10 | 1.2162 | 0.0101 | -0.008 | 120.4158
10.5 | 1.2629 | 0.01083 | -0.0065 | 116.6113
11 | 1.3101 | 0.01149 | -0.0052 | 114.0209
11.5 | 1.3574 | 0.01217 | -0.004 | 111.5366
12 | 1.4039 | 0.01289 | -0.0028 | 108.9139
12.5 | 1.4485 | 0.01372 | -0.0013 | 105.5758
13 | 1.4912 | 0.01461 | 0.0003 | 102.0671
13.5 | 1.5328 | 0.01546 | 0.0021 | 99.1462
14 | 1.5704 | 0.01644 | 0.0043 | 95.5231
14.5 | 1.5999 | 0.01752 | 0.0077 | 91.3185
15 | 1.6122 | 0.01888 | 0.0133 | 85.3919
15.5 | 1.6252 | 0.02089 | 0.0171 | 77.798
16 | 1.6404 | 0.02331 | 0.0194 | 70.3732
16.5 | 1.651 | 0.02665 | 0.0207 | 61.9512
17 | 1.6538 | 0.03141 | 0.0206 | 52.652
17.5 | 1.6671 | 0.03534 | 0.02 | 47.1732
18 | 1.6578 | 0.04207 | 0.0183 | 39.4058
18.5 | 1.6506 | 0.04879 | 0.0163 | 33.8307
19 | 1.6177 | 0.05917 | 0.0125 | 27.3399
19.5 | 1.591 | 0.06882 | 0.0092 | 23.1183
20 | 1.5394 | 0.08241 | 0.0038 | 18.6798

## 93. Re 7M Mach 0.25 (1)
BIGFOIL.COM POLAR EXPORT
HM50
HM50 |  |  |  | Cl Max: | 1.088 | at alpha= | 10 | deg
JavaFoil+Calcfoil stall+Eppler ext transition |  |  |  | L/D Max: | 165.249 | at alpha= | 4 | deg
Re: | 7000000 |  |  | Cd Min: | 0.00344 | at alpha= | 4 | deg
Mach: | 0.25 |  |  | Cl=0 at alpha= | -0.66393 | deg
|  |  |  | @ Cl=0.1, Cd= | 0.0079368
|  |  |  | @ Cl=0.4, Cd= | 0.0053715
|  |  |  | @ Cl=0.6, Cd= | 0.0054347
alpha (deg) | Cl | Cd | Cm | Cl/Cd
-14 | -0.165 | 0.09881 | 0 | -1.673
-13.5 | -0.266 | 0.09362 | 0 | -2.838
-13 | -0.341 | 0.08766 | 0 | -3.889
-12.5 | -0.407 | 0.08178 | 0 | -4.978
-12 | -0.466 | 0.0757 | 0 | -6.161
-11.5 | -0.52 | 0.06993 | 0 | -7.432
-11 | -0.568 | 0.06073 | 0 | -9.358
-10.5 | -0.62 | 0.04689 | 0 | -13.227
-10 | -0.698 | 0.02264 | 0 | -30.848
-9.5 | -0.77 | 0.01276 | 0 | -60.384
-9 | -0.783 | 0.01166 | 0 | -67.167
-8.5 | -0.779 | 0.01286 | 0 | -60.578
-8 | -0.763 | 0.01275 | 0 | -59.889
-7.5 | -0.739 | 0.01227 | 0 | -60.189
-7 | -0.706 | 0.01214 | -0.001 | -58.126
-6.5 | -0.666 | 0.01244 | -0.001 | -53.565
-6 | -0.622 | 0.01176 | -0.001 | -52.853
-5.5 | -0.572 | 0.01125 | -0.001 | -50.851
-5 | -0.519 | 0.01145 | -0.001 | -45.34
-4.5 | -0.463 | 0.01118 | -0.001 | -41.429
-4 | -0.406 | 0.01067 | -0.001 | -38.006
-3.5 | -0.346 | 0.01005 | -0.002 | -34.478
-3 | -0.286 | 0.01035 | -0.002 | -27.665
-2.5 | -0.225 | 0.00954 | -0.002 | -23.641
-2 | -0.164 | 0.009 | -0.002 | -18.249
-1.5 | -0.103 | 0.01031 | -0.002 | -9.985
-1 | -0.041 | 0.00953 | -0.002 | -4.352
-0.5 | 0.02 | 0.00906 | -0.003 | 2.208
0 | 0.081 | 0.00809 | -0.003 | 10.074
0.5 | 0.143 | 0.00759 | -0.003 | 18.817
1 | 0.204 | 0.00834 | -0.003 | 24.492
1.5 | 0.265 | 0.00863 | -0.004 | 30.741
2 | 0.326 | 0.00845 | -0.004 | 38.613
2.5 | 0.387 | 0.00564 | -0.004 | 68.639
3 | 0.448 | 0.00438 | -0.004 | 102.269
3.5 | 0.508 | 0.00572 | -0.004 | 88.822
4 | 0.568 | 0.00344 | -0.005 | 165.249
4.5 | 0.628 | 0.00718 | -0.005 | 87.452
5 | 0.687 | 0.00688 | -0.005 | 99.813
5.5 | 0.746 | 0.00777 | -0.005 | 95.92
6 | 0.803 | 0.00658 | -0.006 | 122.005
6.5 | 0.859 | 0.00855 | -0.006 | 100.499
7 | 0.913 | 0.00789 | -0.006 | 115.709
7.5 | 0.962 | 0.00825 | -0.006 | 116.687
8 | 1.007 | 0.00822 | -0.007 | 122.567
8.5 | 1.043 | 0.00977 | -0.007 | 106.775
9 | 1.063 | 0.01137 | -0.007 | 93.542
9.5 | 1.081 | 0.01229 | -0.007 | 87.947
10 | 1.088 | 0.01346 | -0.008 | 80.838
10.5 | 1.087 | 0.01492 | -0.008 | 72.887
11 | 1.078 | 0.01655 | -0.008 | 65.115
11.5 | 1.056 | 0.01863 | -0.008 | 56.673
12 | 1.023 | 0.02146 | -0.008 | 47.655
12.5 | 0.978 | 0.02546 | -0.009 | 38.401
13 | 0.923 | 0.03043 | -0.009 | 30.341
13.5 | 0.859 | 0.03669 | -0.009 | 23.412
14 | 0.787 | 0.04483 | -0.009 | 17.564
14.5 | 0.712 | 0.05348 | -0.009 | 13.318
15 | 0.633 | 0.06313 | -0.009 | 10.03

## 94. Re 7M Mach 0.25 (2)
BIGFOIL.COM POLAR EXPORT
HM50
HM50 |  |  |  | Cl Max: | 1.5955 | at alpha= | 15 | deg
XFOIL ncrit=9 |  |  |  | L/D Max: | 137.715 | at alpha= | 7 | deg
Re: | 7000000 |  |  | Cd Min: | 0.25926 | at alpha= | -20 | deg
Mach: | 0.25 |  |  | Cl=0 at alpha= | -0.76307 | deg
|  |  |  | @ Cl=0.1, Cd= | 0.0050052
|  |  |  | @ Cl=0.4, Cd= | 0.005069
|  |  |  | @ Cl=0.6, Cd= | 0.0053957
alpha (deg) | Cl | Cd | Cm | Cl/Cd
-20 | -0.8357 | 0.25926 | 0.0952 | -3.2234
-19.5 | -0.8209 | 0.24963 | 0.0901 | -3.2885
-19 | -0.8032 | 0.24195 | 0.0854 | -3.3197
-18.5 | -0.7851 | 0.23436 | 0.0809 | -3.35
-18 | -0.7682 | 0.2262 | 0.0762 | -3.3961
-16.5 | -0.8514 | 0.15706 | 0.0408 | -5.4209
-16 | -0.8891 | 0.13719 | 0.0283 | -6.4808
-15.5 | -0.9941 | 0.10597 | 0.007 | -9.381
-15 | -1.0717 | 0.08367 | -0.0079 | -12.8087
-14.5 | -1.13 | 0.06529 | -0.0198 | -17.3074
-14 | -1.1659 | 0.04995 | -0.0308 | -23.3413
-13.5 | -1.2363 | 0.03382 | -0.0434 | -36.5553
-13 | -1.2725 | 0.02866 | -0.0384 | -44.3999
-12.5 | -1.2819 | 0.02398 | -0.0322 | -53.457
-12 | -1.2624 | 0.02031 | -0.0277 | -62.1566
-11.5 | -1.2283 | 0.01777 | -0.0237 | -69.1221
-11 | -1.1836 | 0.0157 | -0.0208 | -75.3885
-10.5 | -1.1342 | 0.01402 | -0.0184 | -80.8987
-10 | -1.0818 | 0.01263 | -0.0163 | -85.6532
-9.5 | -1.0269 | 0.01154 | -0.0146 | -88.9861
-9 | -0.9709 | 0.01059 | -0.013 | -91.6808
-8.5 | -0.9137 | 0.00982 | -0.0117 | -93.0448
-8 | -0.8556 | 0.00921 | -0.0106 | -92.899
-7.5 | -0.7969 | 0.00871 | -0.0096 | -91.4925
-7 | -0.7383 | 0.00818 | -0.0088 | -90.2567
-6.5 | -0.6793 | 0.00777 | -0.0081 | -87.426
-6 | -0.62 | 0.00744 | -0.0075 | -83.3333
-5.5 | -0.5606 | 0.00713 | -0.007 | -78.6255
-5 | -0.5013 | 0.00684 | -0.0066 | -73.2895
-4.5 | -0.4418 | 0.0066 | -0.0063 | -66.9394
-4 | -0.3824 | 0.0064 | -0.006 | -59.75
-3.5 | -0.323 | 0.0062 | -0.0058 | -52.0968
-3 | -0.264 | 0.00595 | -0.0056 | -44.3697
-2.5 | -0.2052 | 0.00568 | -0.0055 | -36.1268
-2 | -0.1462 | 0.00547 | -0.0054 | -26.7276
-1.5 | -0.087 | 0.00533 | -0.0054 | -16.3227
-1 | -0.0281 | 0.00515 | -0.0054 | -5.4563
-0.5 | 0.0312 | 0.00507 | -0.0054 | 6.1538
0 | 0.0906 | 0.00501 | -0.0055 | 18.0838
0.5 | 0.1499 | 0.00498 | -0.0056 | 30.1004
1 | 0.2091 | 0.00494 | -0.0057 | 42.3279
1.5 | 0.2684 | 0.00495 | -0.0058 | 54.2222
2 | 0.3277 | 0.00502 | -0.0059 | 65.2789
2.5 | 0.3868 | 0.00506 | -0.006 | 76.4427
3 | 0.4453 | 0.0051 | -0.0059 | 87.3137
3.5 | 0.5043 | 0.00518 | -0.006 | 97.3552
4 | 0.5631 | 0.00532 | -0.0059 | 105.8459
4.5 | 0.6216 | 0.00544 | -0.0058 | 114.2647
5 | 0.672 | 0.00525 | -0.0038 | 128
5.5 | 0.7307 | 0.00557 | -0.0037 | 131.1849
6 | 0.7903 | 0.0059 | -0.0037 | 133.9492
6.5 | 0.8596 | 0.00629 | -0.0059 | 136.6614
7 | 0.9282 | 0.00674 | -0.0079 | 137.7151
7.5 | 0.9969 | 0.00733 | -0.01 | 136.0027
8 | 1.063 | 0.00789 | -0.0115 | 134.7275
8.5 | 1.1147 | 0.00854 | -0.0099 | 130.5269
9 | 1.1653 | 0.00918 | -0.0081 | 126.939
9.5 | 1.2133 | 0.0101 | -0.0059 | 120.1287
10 | 1.2621 | 0.01092 | -0.0038 | 115.5769
10.5 | 1.3111 | 0.01169 | -0.0018 | 112.1557
11 | 1.3606 | 0.01243 | 0.0002 | 109.461
11.5 | 1.4077 | 0.01337 | 0.0025 | 105.288
12 | 1.453 | 0.01437 | 0.0049 | 101.1134
12.5 | 1.4966 | 0.01537 | 0.0076 | 97.3715
13 | 1.5343 | 0.01655 | 0.0109 | 92.7069
13.5 | 1.5532 | 0.0179 | 0.0169 | 86.7709
14 | 1.5671 | 0.0199 | 0.0218 | 78.7487
14.5 | 1.5812 | 0.02269 | 0.0248 | 69.6871
15 | 1.5955 | 0.02625 | 0.0261 | 60.781
15.5 | 1.5839 | 0.03295 | 0.0255 | 48.0698
16 | 1.5836 | 0.03903 | 0.0241 | 40.5739
16.5 | 1.5596 | 0.04814 | 0.021 | 32.3972
17 | 1.522 | 0.05935 | 0.0165 | 25.6445
17.5 | 1.4936 | 0.06971 | 0.0125 | 21.4259
18 | 1.4362 | 0.08397 | 0.0065 | 17.1037
18.5 | 1.3958 | 0.09686 | 0.0006 | 14.4105
19 | 1.3273 | 0.11569 | -0.0102 | 11.4729
19.5 | 1.2799 | 0.13251 | -0.0204 | 9.6589
20 | 1.2296 | 0.15093 | -0.0323 | 8.1468

## 95. Re 7M Mach 0.50 (1)
BIGFOIL.COM POLAR EXPORT
HM50
HM50 |  |  |  | Cl Max: | 1.089 | at alpha= | 20 | deg
JavaFoil+Calcfoil stall+Eppler ext transition |  |  |  | L/D Max: | 109.303 | at alpha= | 5.5 | deg
Re: | 7000000 |  |  | Cd Min: | 0.00758 | at alpha= | 5.5 | deg
Mach: | 0.5 |  |  | Cl=0 at alpha= | -0.66177 | deg
|  |  |  | @ Cl=0.1, Cd= | 0.0078935
|  |  |  | @ Cl=0.4, Cd= | 0.0087029
|  |  |  | @ Cl=0.6, Cd= | 0.00926
alpha (deg) | Cl | Cd | Cm | Cl/Cd
-20 | -1.58 | 0.14491 | 0.001 | -10.906
-19.5 | -1.564 | 0.10219 | 0.001 | -15.302
-19 | -1.486 | 0.10172 | 0.001 | -14.604
-18.5 | -1.414 | 0.10059 | 0.001 | -14.056
-18 | -1.349 | 0.09763 | 0.001 | -13.817
-17.5 | -1.286 | 0.09581 | 0.001 | -13.42
-17 | -1.223 | 0.09588 | 0.001 | -12.754
-16.5 | -1.168 | 0.09187 | 0.001 | -12.717
-16 | -1.118 | 0.08681 | 0.001 | -12.883
-15.5 | -1.08 | 0.07629 | 0.001 | -14.151
-15 | -0.993 | 0.09739 | 0.001 | -10.199
-14.5 | -0.95 | 0.09172 | 0.001 | -10.356
-14 | -0.91 | 0.08476 | 0.001 | -10.734
-13.5 | -0.875 | 0.07538 | 0.001 | -11.605
-13 | -0.843 | 0.06507 | 0.001 | -12.96
-12.5 | -0.781 | 0.07538 | 0 | -10.365
-12 | -0.749 | 0.06613 | 0 | -11.331
-11.5 | -0.729 | 0.0512 | 0 | -14.246
-11 | -0.705 | 0.04067 | 0 | -17.348
-10.5 | -0.646 | 0.04968 | 0 | -12.997
-10 | -0.631 | 0.03521 | 0 | -17.917
-9.5 | -0.616 | 0.02355 | 0 | -26.169
-9 | -0.559 | 0.02937 | 0 | -19.045
-8.5 | -0.569 | 0.01369 | 0 | -41.592
-8 | -0.533 | 0.0136 | 0 | -39.185
-7.5 | -0.504 | 0.01202 | 0 | -41.948
-7 | -0.466 | 0.01126 | -0.001 | -41.374
-6.5 | -0.427 | 0.01207 | -0.001 | -35.385
-6 | -0.388 | 0.01156 | -0.001 | -33.599
-5.5 | -0.575 | 0.01106 | -0.001 | -52.012
-5 | -0.553 | 0.01029 | -0.001 | -53.784
-4.5 | -0.506 | 0.01049 | -0.001 | -48.218
-4 | -0.448 | 0.0118 | -0.002 | -37.986
-3.5 | -0.385 | 0.01074 | -0.002 | -35.852
-3 | -0.319 | 0.00993 | -0.002 | -32.132
-2.5 | -0.252 | 0.00943 | -0.002 | -26.709
-2 | -0.184 | 0.00945 | -0.002 | -19.429
-1.5 | -0.115 | 0.00985 | -0.003 | -11.683
-1 | -0.046 | 0.00941 | -0.003 | -4.927
-0.5 | 0.022 | 0.00779 | -0.003 | 2.87
0 | 0.091 | 0.0079 | -0.003 | 11.53
0.5 | 0.16 | 0.00785 | -0.003 | 20.335
1 | 0.228 | 0.00898 | -0.004 | 25.404
1.5 | 0.296 | 0.00886 | -0.004 | 33.468
2 | 0.364 | 0.00865 | -0.004 | 42.149
2.5 | 0.432 | 0.00875 | -0.004 | 49.391
3 | 0.5 | 0.00956 | -0.005 | 52.292
3.5 | 0.567 | 0.0093 | -0.005 | 60.93
4 | 0.633 | 0.00922 | -0.005 | 68.67
4.5 | 0.699 | 0.00894 | -0.005 | 78.213
5 | 0.764 | 0.00871 | -0.006 | 87.73
5.5 | 0.828 | 0.00758 | -0.006 | 109.303
6 | 0.89 | 0.00861 | -0.006 | 103.379
6.5 | 0.949 | 0.00883 | -0.007 | 107.463
7 | 0.998 | 0.00948 | -0.007 | 105.176
7.5 | 1.029 | 0.01091 | -0.007 | 94.296
8 | 1.032 | 0.01389 | -0.007 | 74.253
8.5 | 1.008 | 0.01554 | -0.007 | 64.853
9 | 0.866 | 0.01919 | -0.008 | 45.102
9.5 | 0.621 | 0.02228 | -0.008 | 27.893
10 | 0.637 | 0.02851 | -0.008 | 22.356
10.5 | 0.656 | 0.03505 | -0.008 | 18.706
11 | 0.675 | 0.04082 | -0.008 | 16.546
11.5 | 0.701 | 0.04391 | -0.008 | 15.958
12 | 0.73 | 0.04483 | -0.008 | 16.289
12.5 | 0.749 | 0.05187 | -0.009 | 14.443
13 | 0.766 | 0.06075 | -0.008 | 12.614
13.5 | 0.791 | 0.06495 | -0.009 | 12.179
14 | 0.808 | 0.07413 | -0.009 | 10.904
14.5 | 0.828 | 0.08153 | -0.009 | 10.16
15 | 0.867 | 0.07568 | -0.009 | 11.456
15.5 | 0.912 | 0.06632 | -0.01 | 13.747
16 | 0.901 | 0.09616 | -0.009 | 9.373
16.5 | 0.966 | 0.07153 | -0.011 | 13.501
17 | 0.973 | 0.08813 | -0.01 | 11.045
17.5 | 0.959 | 0.12294 | -0.009 | 7.801
18 | 1.041 | 0.08302 | -0.011 | 12.541
18.5 | 1.056 | 0.0945 | -0.011 | 11.179
19 | 1.056 | 0.1208 | -0.01 | 8.743
19.5 | 1.064 | 0.14 | -0.01 | 7.601
20 | 1.089 | 0.14687 | -0.01 | 7.411

## 96. Re 7M Mach 0.50 (2)
BIGFOIL.COM POLAR EXPORT
HM50
HM50 |  |  |  | Cl Max: | 1.4048 | at alpha= | 9.5 | deg
XFOIL ncrit=9 |  |  |  | L/D Max: | 140.389 | at alpha= | 6.5 | deg
Re: | 7000000 |  |  | Cd Min: | 0.01353 | at alpha= | 9.5 | deg
Mach: | 0.5 |  |  | Cl=0 at alpha= | -99 | deg
|  |  |  | @ Cl=0.1, Cd= | 0.00519
|  |  |  | @ Cl=0.4, Cd= | 0.0052872
|  |  |  | @ Cl=0.6, Cd= | 0.0055936
alpha (deg) | Cl | Cd | Cm | Cl/Cd
0 | 0.1077 | 0.00519 | -0.0068 | 20.7514
0.5 | 0.1755 | 0.00515 | -0.0067 | 34.0777
1 | 0.2434 | 0.00515 | -0.0066 | 47.2621
1.5 | 0.3114 | 0.00518 | -0.0066 | 60.1158
2 | 0.3795 | 0.00526 | -0.0064 | 72.1483
2.5 | 0.4474 | 0.00535 | -0.0062 | 83.6262
3 | 0.5151 | 0.00539 | -0.0059 | 95.5659
3.5 | 0.5834 | 0.00555 | -0.0055 | 105.1171
4 | 0.652 | 0.00573 | -0.0049 | 113.7871
4.5 | 0.7201 | 0.00594 | -0.0041 | 121.229
5 | 0.7779 | 0.00579 | -0.0009 | 134.3523
5.5 | 0.851 | 0.00618 | -0.0005 | 137.7023
6.5 | 1.0094 | 0.00719 | -0.0013 | 140.3894
7 | 1.0949 | 0.00783 | -0.0024 | 139.834
7.5 | 1.1792 | 0.0087 | -0.0029 | 135.5402
8 | 1.2456 | 0.00961 | 0.0003 | 129.615
8.5 | 1.2974 | 0.011 | 0.0058 | 117.9455
9 | 1.355 | 0.01206 | 0.0112 | 112.3549
9.5 | 1.4048 | 0.01353 | 0.018 | 103.8285

## 97. Re 8M Mach 0.00 (1)
BIGFOIL.COM POLAR EXPORT
HM50
HM50 |  |  |  | Cl Max: | 1.125 | at alpha= | 11.5 | deg
JavaFoil+Calcfoil stall+Eppler ext transition |  |  |  | L/D Max: | 126.55 | at alpha= | 8.5 | deg
Re: | 8000000 |  |  | Cd Min: | 0.00558 | at alpha= | 3.5 | deg
Mach: | 0 |  |  | Cl=0 at alpha= | -0.66102 | deg
|  |  |  | @ Cl=0.1, Cd= | 0.0082707
|  |  |  | @ Cl=0.4, Cd= | 0.0062124
|  |  |  | @ Cl=0.6, Cd= | 0.0069781
alpha (deg) | Cl | Cd | Cm | Cl/Cd
-15.5 | -0.609 | 0.10274 | 0.001 | -5.925
-15 | -0.632 | 0.09667 | 0.001 | -6.533
-14.5 | -0.654 | 0.09009 | 0.001 | -7.262
-14 | -0.677 | 0.08215 | 0 | -8.24
-13.5 | -0.698 | 0.07448 | 0 | -9.371
-13 | -0.724 | 0.06236 | 0 | -11.608
-12.5 | -0.75 | 0.05066 | 0 | -14.807
-12 | -0.776 | 0.03938 | 0 | -19.71
-11.5 | -0.819 | 0.02366 | 0 | -34.612
-11 | -0.864 | 0.01448 | 0 | -59.673
-10.5 | -0.88 | 0.01252 | 0 | -70.237
-10 | -0.873 | 0.01178 | 0 | -74.135
-9.5 | -0.859 | 0.0114 | 0 | -75.396
-9 | -0.839 | 0.01195 | 0 | -70.181
-8.5 | -0.812 | 0.01257 | 0 | -64.643
-8 | -0.78 | 0.01244 | 0 | -62.732
-7.5 | -0.743 | 0.01281 | 0 | -58.026
-7 | -0.702 | 0.0122 | -0.001 | -57.589
-6.5 | -0.658 | 0.01165 | -0.001 | -56.461
-6 | -0.609 | 0.01211 | -0.001 | -50.331
-5.5 | -0.558 | 0.01105 | -0.001 | -50.517
-5 | -0.505 | 0.01064 | -0.001 | -47.486
-4.5 | -0.45 | 0.01074 | -0.001 | -41.902
-4 | -0.393 | 0.01012 | -0.001 | -38.853
-3.5 | -0.336 | 0.01058 | -0.002 | -31.739
-3 | -0.277 | 0.00987 | -0.002 | -28.086
-2.5 | -0.218 | 0.00923 | -0.002 | -23.658
-2 | -0.159 | 0.00858 | -0.002 | -18.552
-1.5 | -0.1 | 0.00958 | -0.002 | -10.406
-1 | -0.04 | 0.00935 | -0.002 | -4.298
-0.5 | 0.019 | 0.00906 | -0.003 | 2.138
0 | 0.079 | 0.00826 | -0.003 | 9.551
0.5 | 0.138 | 0.00829 | -0.003 | 16.678
1 | 0.198 | 0.00894 | -0.003 | 22.122
1.5 | 0.257 | 0.00827 | -0.003 | 31.06
2 | 0.316 | 0.00735 | -0.004 | 43.039
2.5 | 0.375 | 0.00642 | -0.004 | 58.435
3 | 0.434 | 0.00593 | -0.004 | 73.13
3.5 | 0.492 | 0.00558 | -0.004 | 88.235
4 | 0.551 | 0.00577 | -0.005 | 95.443
4.5 | 0.609 | 0.0072 | -0.005 | 84.492
5 | 0.666 | 0.0058 | -0.005 | 114.82
5.5 | 0.723 | 0.0065 | -0.005 | 111.212
6 | 0.779 | 0.00812 | -0.005 | 95.917
6.5 | 0.834 | 0.0081 | -0.006 | 103.032
7 | 0.887 | 0.00834 | -0.006 | 106.411
7.5 | 0.936 | 0.00825 | -0.006 | 113.528
8 | 0.982 | 0.00856 | -0.006 | 114.724
8.5 | 1.024 | 0.00809 | -0.007 | 126.55
9 | 1.056 | 0.01019 | -0.007 | 103.665
9.5 | 1.083 | 0.01085 | -0.007 | 99.889
10 | 1.103 | 0.01165 | -0.007 | 94.636
10.5 | 1.117 | 0.01255 | -0.008 | 89.013
11 | 1.124 | 0.01374 | -0.008 | 81.767
11.5 | 1.125 | 0.01504 | -0.008 | 74.829
12 | 1.122 | 0.01659 | -0.008 | 67.618
12.5 | 1.112 | 0.01848 | -0.008 | 60.188
13 | 1.095 | 0.02133 | -0.009 | 51.326
13.5 | 1.073 | 0.02393 | -0.009 | 44.854
14 | 1.046 | 0.02775 | -0.009 | 37.675
14.5 | 1.012 | 0.03298 | -0.009 | 30.695
15 | 0.978 | 0.03832 | -0.009 | 25.52
15.5 | 0.941 | 0.04497 | -0.009 | 20.918
16 | 0.902 | 0.05251 | -0.009 | 17.183
16.5 | 0.864 | 0.06058 | -0.009 | 14.256

## 98. Re 8M Mach 0.00 (2)
BIGFOIL.COM POLAR EXPORT
HM50
HM50 |  |  |  | Cl Max: | 1.7039 | at alpha= | 18.5 | deg
XFOIL ncrit=9 |  |  |  | L/D Max: | 138.132 | at alpha= | 7 | deg
Re: | 8000000 |  |  | Cd Min: | 0.19925 | at alpha= | -20 | deg
Mach: | 0 |  |  | Cl=0 at alpha= | -0.75437 | deg
|  |  |  | @ Cl=0.1, Cd= | 0.0049455
|  |  |  | @ Cl=0.4, Cd= | 0.0049952
|  |  |  | @ Cl=0.6, Cd= | 0.0053121
alpha (deg) | Cl | Cd | Cm | Cl/Cd
-20 | -0.9338 | 0.19925 | 0.069 | -4.6866
-19.5 | -0.9828 | 0.17414 | 0.0534 | -5.6437
-19 | -1.1442 | 0.12517 | 0.0212 | -9.1412
-18.5 | -1.4715 | 0.05515 | -0.0265 | -26.6818
-18 | -1.5315 | 0.03951 | -0.0367 | -38.7623
-17.5 | -1.5474 | 0.03264 | -0.0391 | -47.4081
-17 | -1.54 | 0.02948 | -0.038 | -52.2388
-16.5 | -1.568 | 0.0255 | -0.0313 | -61.4902
-16 | -1.5467 | 0.02438 | -0.0269 | -63.4413
-15.5 | -1.5219 | 0.02248 | -0.0238 | -67.7002
-15 | -1.4927 | 0.0205 | -0.021 | -72.8146
-14.5 | -1.4601 | 0.01848 | -0.0185 | -79.0097
-14 | -1.4214 | 0.01683 | -0.0166 | -84.4563
-13.5 | -1.3783 | 0.01547 | -0.015 | -89.095
-13 | -1.3322 | 0.01436 | -0.0138 | -92.7716
-12.5 | -1.2867 | 0.01347 | -0.0122 | -95.5234
-12 | -1.2402 | 0.01271 | -0.0106 | -97.5767
-11.5 | -1.1902 | 0.01195 | -0.0097 | -99.5983
-11 | -1.139 | 0.01127 | -0.009 | -101.0648
-10 | -1.0341 | 0.01007 | -0.0077 | -102.6912
-9.5 | -0.9807 | 0.00956 | -0.0072 | -102.5837
-9 | -0.9266 | 0.0091 | -0.0068 | -101.8242
-8.5 | -0.8719 | 0.00872 | -0.0064 | -99.9885
-8 | -0.8168 | 0.00837 | -0.0061 | -97.5866
-7.5 | -0.7618 | 0.00796 | -0.0058 | -95.7035
-7 | -0.7064 | 0.00761 | -0.0055 | -92.8252
-6.5 | -0.6505 | 0.00732 | -0.0054 | -88.8661
-6 | -0.5944 | 0.00706 | -0.0052 | -84.1926
-5.5 | -0.5381 | 0.00681 | -0.0051 | -79.0162
-5 | -0.4817 | 0.00657 | -0.005 | -73.3181
-4.5 | -0.4251 | 0.00637 | -0.0049 | -66.7347
-4 | -0.3684 | 0.00619 | -0.0049 | -59.5153
-3.5 | -0.3116 | 0.00602 | -0.0049 | -51.7608
-3 | -0.255 | 0.0058 | -0.0048 | -43.9655
-2.5 | -0.1985 | 0.00556 | -0.0048 | -35.7014
-2 | -0.1418 | 0.00537 | -0.0048 | -26.406
-1.5 | -0.0848 | 0.00525 | -0.0049 | -16.1524
-1 | -0.0281 | 0.00506 | -0.0049 | -5.5534
-0.5 | 0.0291 | 0.005 | -0.0051 | 5.82
0 | 0.0862 | 0.00496 | -0.0052 | 17.379
0.5 | 0.1433 | 0.0049 | -0.0053 | 29.2449
1 | 0.2003 | 0.00488 | -0.0054 | 41.0451
1.5 | 0.2574 | 0.00488 | -0.0056 | 52.7459
2 | 0.3145 | 0.00493 | -0.0057 | 63.7931
2.5 | 0.3714 | 0.00498 | -0.0059 | 74.5783
3 | 0.4279 | 0.00501 | -0.006 | 85.4092
3.5 | 0.4843 | 0.00507 | -0.006 | 95.5227
4 | 0.5408 | 0.00518 | -0.0061 | 104.4015
4.5 | 0.5971 | 0.00531 | -0.0062 | 112.4482
5 | 0.6516 | 0.00535 | -0.006 | 121.7944
5.5 | 0.6991 | 0.00532 | -0.004 | 131.4098
6 | 0.7562 | 0.00561 | -0.0043 | 134.795
6.5 | 0.8156 | 0.00593 | -0.0052 | 137.5379
7 | 0.8799 | 0.00637 | -0.0073 | 138.1319
7.5 | 0.9442 | 0.00686 | -0.0095 | 137.6385
8 | 1.0074 | 0.00736 | -0.0115 | 136.875
8.5 | 1.0675 | 0.00788 | -0.0128 | 135.4695
9 | 1.1156 | 0.00846 | -0.0116 | 131.8676
9.5 | 1.1634 | 0.00903 | -0.0103 | 128.8372
10 | 1.2098 | 0.00977 | -0.0089 | 123.828
10.5 | 1.2564 | 0.01045 | -0.0076 | 120.2297
11 | 1.3034 | 0.01106 | -0.0064 | 117.8481
11.5 | 1.3505 | 0.01169 | -0.0053 | 115.5261
12 | 1.3972 | 0.01235 | -0.0043 | 113.1336
12.5 | 1.4423 | 0.01311 | -0.0031 | 110.0153
13 | 1.4863 | 0.0139 | -0.0018 | 106.9281
13.5 | 1.5293 | 0.01467 | -0.0005 | 104.2468
14 | 1.5693 | 0.01554 | 0.0013 | 100.9846
14.5 | 1.6053 | 0.01651 | 0.0035 | 97.232
15 | 1.6299 | 0.0176 | 0.0075 | 92.608
15.5 | 1.6397 | 0.01912 | 0.0129 | 85.7584
16 | 1.6566 | 0.02092 | 0.016 | 79.1874
16.5 | 1.6692 | 0.02349 | 0.0184 | 71.06
17 | 1.679 | 0.02696 | 0.0193 | 62.2774
17.5 | 1.6986 | 0.02991 | 0.0193 | 56.7904
18 | 1.7012 | 0.03487 | 0.0185 | 48.7869
18.5 | 1.7039 | 0.04 | 0.0174 | 42.5975
19 | 1.687 | 0.04768 | 0.0152 | 35.3817
19.5 | 1.6738 | 0.05524 | 0.0128 | 30.3005
20 | 1.6399 | 0.06583 | 0.009 | 24.9111

## 99. Re 8M Mach 0.10 (1)
BIGFOIL.COM POLAR EXPORT
HM50
HM50 |  |  |  | Cl Max: | 1.119 | at alpha= | 11 | deg
JavaFoil+Calcfoil stall+Eppler ext transition |  |  |  | L/D Max: | 125.736 | at alpha= | 8.5 | deg
Re: | 8000000 |  |  | Cd Min: | 0.00496 | at alpha= | 3 | deg
Mach: | 0.1 |  |  | Cl=0 at alpha= | -0.66102 | deg
|  |  |  | @ Cl=0.1, Cd= | 0.0082705
|  |  |  | @ Cl=0.4, Cd= | 0.0053322
|  |  |  | @ Cl=0.6, Cd= | 0.0069451
alpha (deg) | Cl | Cd | Cm | Cl/Cd
-15.5 | -0.552 | 0.10578 | 0.001 | -5.219
-15 | -0.579 | 0.09922 | 0.001 | -5.835
-14.5 | -0.605 | 0.0932 | 0 | -6.494
-14 | -0.631 | 0.08611 | 0 | -7.328
-13.5 | -0.655 | 0.0788 | 0 | -8.318
-13 | -0.679 | 0.07148 | 0 | -9.497
-12.5 | -0.71 | 0.05761 | 0 | -12.316
-12 | -0.735 | 0.04771 | 0 | -15.404
-11.5 | -0.776 | 0.03128 | 0 | -24.809
-11 | -0.822 | 0.01754 | 0 | -46.871
-10.5 | -0.862 | 0.01283 | 0 | -67.189
-10 | -0.862 | 0.01145 | 0 | -75.253
-9.5 | -0.851 | 0.01086 | 0 | -78.423
-9 | -0.834 | 0.01157 | 0 | -72.085
-8.5 | -0.81 | 0.01183 | 0 | -68.424
-8 | -0.779 | 0.012 | 0 | -64.921
-7.5 | -0.744 | 0.01295 | 0 | -57.437
-7 | -0.703 | 0.01232 | -0.001 | -57.091
-6.5 | -0.659 | 0.01168 | -0.001 | -56.445
-6 | -0.611 | 0.01122 | -0.001 | -54.477
-5.5 | -0.561 | 0.01116 | -0.001 | -50.253
-5 | -0.507 | 0.01072 | -0.001 | -47.343
-4.5 | -0.452 | 0.01079 | -0.001 | -41.894
-4 | -0.395 | 0.01017 | -0.001 | -38.864
-3.5 | -0.337 | 0.01082 | -0.002 | -31.164
-3 | -0.279 | 0.0099 | -0.002 | -28.144
-2.5 | -0.219 | 0.00926 | -0.002 | -23.707
-2 | -0.16 | 0.00888 | -0.002 | -18.005
-1.5 | -0.1 | 0.0096 | -0.002 | -10.434
-1 | -0.04 | 0.00936 | -0.002 | -4.312
-0.5 | 0.019 | 0.00907 | -0.003 | 2.146
0 | 0.079 | 0.00826 | -0.003 | 9.595
0.5 | 0.139 | 0.00829 | -0.003 | 16.765
1 | 0.199 | 0.00893 | -0.003 | 22.253
1.5 | 0.258 | 0.0082 | -0.003 | 31.506
2 | 0.318 | 0.00708 | -0.004 | 44.901
2.5 | 0.377 | 0.00557 | -0.004 | 67.698
3 | 0.436 | 0.00496 | -0.004 | 87.904
3.5 | 0.495 | 0.0052 | -0.004 | 95.218
4 | 0.553 | 0.00626 | -0.005 | 88.35
4.5 | 0.612 | 0.00712 | -0.005 | 85.915
5 | 0.669 | 0.00745 | -0.005 | 89.812
5.5 | 0.727 | 0.00637 | -0.005 | 114.149
6 | 0.783 | 0.0083 | -0.005 | 94.273
6.5 | 0.838 | 0.00812 | -0.006 | 103.173
7 | 0.891 | 0.00843 | -0.006 | 105.752
7.5 | 0.94 | 0.00834 | -0.006 | 112.811
8 | 0.986 | 0.00892 | -0.006 | 110.567
8.5 | 1.027 | 0.00817 | -0.007 | 125.736
9 | 1.059 | 0.01031 | -0.007 | 102.688
9.5 | 1.084 | 0.01101 | -0.007 | 98.447
10 | 1.102 | 0.01183 | -0.007 | 93.215
10.5 | 1.114 | 0.01283 | -0.008 | 86.826
11 | 1.119 | 0.01403 | -0.008 | 79.733
11.5 | 1.118 | 0.01542 | -0.008 | 72.511
12 | 1.112 | 0.01702 | -0.008 | 65.324
12.5 | 1.098 | 0.0191 | -0.009 | 57.483
13 | 1.077 | 0.02183 | -0.009 | 49.329
13.5 | 1.049 | 0.02543 | -0.009 | 41.269
14 | 1.018 | 0.02948 | -0.009 | 34.521
14.5 | 0.981 | 0.03467 | -0.009 | 28.291
15 | 0.94 | 0.04122 | -0.009 | 22.811
15.5 | 0.9 | 0.04782 | -0.009 | 18.815
16 | 0.857 | 0.05566 | -0.009 | 15.406

## 100. Re 8M Mach 0.10 (2)
BIGFOIL.COM POLAR EXPORT
HM50
HM50 |  |  |  | Cl Max: | 1.6911 | at alpha= | 17.5 | deg
XFOIL ncrit=9 |  |  |  | L/D Max: | 138.469 | at alpha= | 7 | deg
Re: | 8000000 |  |  | Cd Min: | 0.25012 | at alpha= | -20 | deg
Mach: | 0.1 |  |  | Cl=0 at alpha= | -0.75478 | deg
|  |  |  | @ Cl=0.1, Cd= | 0.0049462
|  |  |  | @ Cl=0.4, Cd= | 0.0050038
|  |  |  | @ Cl=0.6, Cd= | 0.0053277
alpha (deg) | Cl | Cd | Cm | Cl/Cd
-20 | -0.8235 | 0.25012 | 0.09 | -3.2924
-19.5 | -0.8061 | 0.24356 | 0.0856 | -3.3097
-19 | -0.7898 | 0.23586 | 0.0811 | -3.3486
-18 | -1.4087 | 0.06147 | -0.0232 | -22.9169
-17.5 | -1.4811 | 0.04275 | -0.0363 | -34.6456
-17 | -1.4757 | 0.03722 | -0.0391 | -39.648
-16.5 | -1.5344 | 0.02818 | -0.0389 | -54.45
-16 | -1.517 | 0.02667 | -0.0352 | -56.8804
-15.5 | -1.518 | 0.0243 | -0.0285 | -62.4691
-15 | -1.4886 | 0.02257 | -0.0256 | -65.9548
-14.5 | -1.4533 | 0.021 | -0.0231 | -69.2048
-14 | -1.4226 | 0.01863 | -0.0203 | -76.3607
-13.5 | -1.3852 | 0.01662 | -0.018 | -83.3454
-13 | -1.3409 | 0.01521 | -0.0163 | -88.1591
-12.5 | -1.2957 | 0.0141 | -0.0144 | -91.8936
-12 | -1.2499 | 0.01321 | -0.0125 | -94.6177
-11.5 | -1.1998 | 0.01235 | -0.0113 | -97.1498
-11 | -1.1482 | 0.01159 | -0.0104 | -99.0682
-10.5 | -1.0958 | 0.01088 | -0.0095 | -100.7169
-10 | -1.0425 | 0.01027 | -0.0088 | -101.5093
-9.5 | -0.9885 | 0.00972 | -0.0081 | -101.6975
-9 | -0.9339 | 0.00922 | -0.0076 | -101.2907
-8.5 | -0.8787 | 0.0088 | -0.0071 | -99.8523
-8 | -0.823 | 0.00843 | -0.0067 | -97.6275
-7.5 | -0.7673 | 0.00804 | -0.0063 | -95.4353
-7 | -0.7115 | 0.00766 | -0.006 | -92.8851
-6.5 | -0.6551 | 0.00736 | -0.0057 | -89.0082
-6 | -0.5984 | 0.00711 | -0.0055 | -84.1632
-5.5 | -0.5417 | 0.00683 | -0.0053 | -79.3119
-5 | -0.4848 | 0.0066 | -0.0052 | -73.4545
-4.5 | -0.4278 | 0.0064 | -0.0051 | -66.8438
-4 | -0.3707 | 0.00621 | -0.005 | -59.694
-3.5 | -0.3135 | 0.00604 | -0.005 | -51.904
-3 | -0.2565 | 0.00581 | -0.0049 | -44.148
-2.5 | -0.1996 | 0.00557 | -0.0049 | -35.8348
-2 | -0.1425 | 0.00538 | -0.0049 | -26.487
-1.5 | -0.0851 | 0.00526 | -0.005 | -16.1787
-1 | -0.0282 | 0.00507 | -0.005 | -5.5621
0 | 0.0868 | 0.00496 | -0.0052 | 17.5
0.5 | 0.1443 | 0.0049 | -0.0053 | 29.449
1 | 0.2017 | 0.00489 | -0.0055 | 41.2474
1.5 | 0.2591 | 0.00489 | -0.0056 | 52.9857
2 | 0.3165 | 0.00493 | -0.0058 | 64.1988
2.5 | 0.3738 | 0.00499 | -0.0059 | 74.9098
3 | 0.4307 | 0.00502 | -0.006 | 85.7968
3.5 | 0.4874 | 0.00509 | -0.006 | 95.7564
4 | 0.5443 | 0.0052 | -0.0061 | 104.6731
4.5 | 0.601 | 0.00533 | -0.0062 | 112.758
5 | 0.6559 | 0.00537 | -0.0059 | 122.1415
5.5 | 0.7037 | 0.00534 | -0.0039 | 131.779
6 | 0.7613 | 0.00563 | -0.0042 | 135.222
6.5 | 0.8213 | 0.00596 | -0.0051 | 137.802
7 | 0.8862 | 0.0064 | -0.0072 | 138.4688
7.5 | 0.951 | 0.00691 | -0.0093 | 137.6266
8 | 1.0148 | 0.0074 | -0.0113 | 137.1351
8.5 | 1.075 | 0.00796 | -0.0125 | 135.0503
9 | 1.1235 | 0.00855 | -0.0111 | 131.4035
9.5 | 1.1715 | 0.00915 | -0.0098 | 128.0328
10 | 1.2179 | 0.00994 | -0.0082 | 122.5252
10.5 | 1.2654 | 0.01058 | -0.0069 | 119.603
11 | 1.3125 | 0.01124 | -0.0055 | 116.7705
11.5 | 1.3603 | 0.01186 | -0.0043 | 114.6965
12 | 1.4068 | 0.01259 | -0.0031 | 111.7395
12.5 | 1.4517 | 0.01341 | -0.0017 | 108.255
13 | 1.4964 | 0.01417 | -0.0003 | 105.6034
13.5 | 1.5387 | 0.015 | 0.0014 | 102.58
14 | 1.5773 | 0.01596 | 0.0035 | 98.8283
14.5 | 1.6108 | 0.01704 | 0.0062 | 94.5305
15 | 1.6246 | 0.01827 | 0.012 | 88.9217
15.5 | 1.6355 | 0.02021 | 0.0164 | 80.9253
16 | 1.6507 | 0.02251 | 0.019 | 73.3319
16.5 | 1.6644 | 0.02553 | 0.0204 | 65.1939
17 | 1.6764 | 0.02929 | 0.0205 | 57.2346
17.5 | 1.6911 | 0.03294 | 0.0202 | 51.3388
18 | 1.6877 | 0.03882 | 0.019 | 43.475
18.5 | 1.683 | 0.04507 | 0.0173 | 37.3419
19 | 1.6579 | 0.0542 | 0.0142 | 30.5886
19.5 | 1.6319 | 0.0637 | 0.0109 | 25.6185
20 | 1.5877 | 0.0758 | 0.0065 | 20.9459

## 101. Re 8M Mach 0.25 (1)
BIGFOIL.COM POLAR EXPORT
HM50
HM50 |  |  |  | Cl Max: | 1.091 | at alpha= | 10 | deg
JavaFoil+Calcfoil stall+Eppler ext transition |  |  |  | L/D Max: | 165.717 | at alpha= | 4 | deg
Re: | 8000000 |  |  | Cd Min: | 0.00343 | at alpha= | 4 | deg
Mach: | 0.25 |  |  | Cl=0 at alpha= | -0.66393 | deg
|  |  |  | @ Cl=0.1, Cd= | 0.0084994
|  |  |  | @ Cl=0.4, Cd= | 0.00539
|  |  |  | @ Cl=0.6, Cd= | 0.005446
alpha (deg) | Cl | Cd | Cm | Cl/Cd
-14 | -0.165 | 0.09817 | 0 | -1.684
-13.5 | -0.266 | 0.09224 | 0 | -2.884
-13 | -0.341 | 0.0864 | 0 | -3.951
-12.5 | -0.408 | 0.08043 | 0 | -5.07
-12 | -0.467 | 0.07457 | 0 | -6.265
-11.5 | -0.522 | 0.06751 | 0 | -7.734
-11 | -0.573 | 0.0571 | 0 | -10.034
-10.5 | -0.634 | 0.0391 | 0 | -16.211
-10 | -0.715 | 0.01816 | 0 | -39.358
-9.5 | -0.773 | 0.01234 | 0 | -62.617
-9 | -0.783 | 0.01162 | 0 | -67.439
-8.5 | -0.779 | 0.01291 | 0 | -60.348
-8 | -0.763 | 0.01292 | 0 | -59.109
-7.5 | -0.739 | 0.01272 | 0 | -58.057
-7 | -0.706 | 0.0129 | -0.001 | -54.72
-6.5 | -0.666 | 0.01218 | -0.001 | -54.7
-6 | -0.622 | 0.01157 | -0.001 | -53.73
-5.5 | -0.572 | 0.01108 | -0.001 | -51.628
-5 | -0.519 | 0.01096 | -0.001 | -47.348
-4.5 | -0.463 | 0.01099 | -0.001 | -42.133
-4 | -0.406 | 0.01055 | -0.001 | -38.434
-3.5 | -0.346 | 0.00991 | -0.002 | -34.935
-3 | -0.286 | 0.01027 | -0.002 | -27.857
-2.5 | -0.225 | 0.00954 | -0.002 | -23.642
-2 | -0.164 | 0.00891 | -0.002 | -18.439
-1.5 | -0.103 | 0.00975 | -0.002 | -10.553
-1 | -0.041 | 0.00928 | -0.002 | -4.468
-0.5 | 0.02 | 0.00897 | -0.003 | 2.229
0 | 0.081 | 0.00872 | -0.003 | 9.346
0.5 | 0.143 | 0.008 | -0.003 | 17.855
1 | 0.204 | 0.00829 | -0.003 | 24.615
1.5 | 0.265 | 0.00858 | -0.004 | 30.908
2 | 0.326 | 0.00643 | -0.004 | 50.727
2.5 | 0.387 | 0.00565 | -0.004 | 68.601
3 | 0.448 | 0.00443 | -0.004 | 101.105
3.5 | 0.508 | 0.00565 | -0.004 | 90.015
4 | 0.568 | 0.00343 | -0.005 | 165.717
4.5 | 0.628 | 0.00721 | -0.005 | 87.049
5 | 0.687 | 0.00693 | -0.005 | 99.191
5.5 | 0.746 | 0.00714 | -0.005 | 104.383
6 | 0.803 | 0.00652 | -0.006 | 123.279
6.5 | 0.859 | 0.00833 | -0.006 | 103.129
7 | 0.913 | 0.00843 | -0.006 | 108.337
7.5 | 0.962 | 0.00811 | -0.006 | 118.668
8 | 1.007 | 0.00894 | -0.007 | 112.67
8.5 | 1.046 | 0.00851 | -0.007 | 122.82
9 | 1.065 | 0.01106 | -0.007 | 96.321
9.5 | 1.083 | 0.01194 | -0.007 | 90.696
10 | 1.091 | 0.01303 | -0.008 | 83.67
10.5 | 1.089 | 0.01452 | -0.008 | 75.005
11 | 1.079 | 0.01604 | -0.008 | 67.274
11.5 | 1.058 | 0.01798 | -0.008 | 58.85
12 | 1.025 | 0.0207 | -0.008 | 49.512
12.5 | 0.981 | 0.02438 | -0.009 | 40.231
13 | 0.926 | 0.02914 | -0.009 | 31.776
13.5 | 0.862 | 0.03491 | -0.009 | 24.706
14 | 0.79 | 0.04307 | -0.009 | 18.352
14.5 | 0.715 | 0.05108 | -0.009 | 14
15 | 0.635 | 0.06128 | -0.009 | 10.36

## 102. Re 8M Mach 0.25 (2)
BIGFOIL.COM POLAR EXPORT
HM50
HM50 |  |  |  | Cl Max: | 1.6136 | at alpha= | 16 | deg
XFOIL ncrit=9 |  |  |  | L/D Max: | 140.213 | at alpha= | 7 | deg
Re: | 8000000 |  |  | Cd Min: | 0.21849 | at alpha= | -17.5 | deg
Mach: | 0.25 |  |  | Cl=0 at alpha= | -0.76178 | deg
|  |  |  | @ Cl=0.1, Cd= | 0.0049752
|  |  |  | @ Cl=0.4, Cd= | 0.0050544
|  |  |  | @ Cl=0.6, Cd= | 0.0053772
alpha (deg) | Cl | Cd | Cm | Cl/Cd
-17.5 | -0.7509 | 0.21849 | 0.0717 | -3.4368
-17 | -0.8342 | 0.17317 | 0.0506 | -4.8172
-16.5 | -0.8837 | 0.14898 | 0.0355 | -5.9317
-16 | -0.9444 | 0.12509 | 0.0197 | -7.5498
-15.5 | -1.0298 | 0.09944 | 0.0021 | -10.356
-15 | -1.0654 | 0.08467 | -0.0072 | -12.583
-14.5 | -1.1059 | 0.06932 | -0.0167 | -15.9535
-14 | -1.1949 | 0.04513 | -0.0355 | -26.4768
-13.5 | -1.2113 | 0.03597 | -0.0421 | -33.6753
-13 | -1.2471 | 0.02986 | -0.0402 | -41.7649
-12.5 | -1.2871 | 0.02355 | -0.0318 | -54.6539
-11 | -1.1918 | 0.01472 | -0.02 | -80.9647
-10.5 | -1.1405 | 0.01322 | -0.0177 | -86.2708
-10 | -1.0866 | 0.01201 | -0.0158 | -90.4746
-9.5 | -1.0307 | 0.01104 | -0.0141 | -93.3605
-9 | -0.9739 | 0.01019 | -0.0126 | -95.5741
-8.5 | -0.9161 | 0.00949 | -0.0113 | -96.5332
-8 | -0.8577 | 0.00892 | -0.0103 | -96.1547
-7.5 | -0.7987 | 0.00844 | -0.0094 | -94.6327
-7 | -0.7395 | 0.00805 | -0.0086 | -91.8634
-6.5 | -0.6806 | 0.0076 | -0.0079 | -89.5526
-6 | -0.6212 | 0.00728 | -0.0073 | -85.3297
-5.5 | -0.5616 | 0.007 | -0.0069 | -80.2286
-5 | -0.5022 | 0.00673 | -0.0065 | -74.6211
-4.5 | -0.4427 | 0.00649 | -0.0061 | -68.2126
-4 | -0.3832 | 0.0063 | -0.0059 | -60.8254
-3.5 | -0.3238 | 0.0061 | -0.0057 | -53.082
-3 | -0.2646 | 0.0059 | -0.0056 | -44.8475
-2.5 | -0.2056 | 0.00564 | -0.0054 | -36.4539
-2 | -0.1465 | 0.00543 | -0.0053 | -26.9797
-1.5 | -0.0872 | 0.00529 | -0.0053 | -16.4839
-1 | -0.0283 | 0.00511 | -0.0053 | -5.5382
-0.5 | 0.0311 | 0.00503 | -0.0054 | 6.1829
0 | 0.0905 | 0.00498 | -0.0055 | 18.1727
0.5 | 0.1498 | 0.00495 | -0.0056 | 30.2626
1 | 0.2092 | 0.00492 | -0.0057 | 42.5203
1.5 | 0.2685 | 0.00495 | -0.0058 | 54.2424
2 | 0.3279 | 0.00497 | -0.0059 | 65.9759
2.5 | 0.3871 | 0.00505 | -0.006 | 76.6535
3 | 0.4459 | 0.00507 | -0.006 | 87.9487
3.5 | 0.5047 | 0.00516 | -0.006 | 97.8101
4 | 0.5638 | 0.00526 | -0.006 | 107.1863
4.5 | 0.6225 | 0.00545 | -0.006 | 114.2202
5 | 0.6795 | 0.00547 | -0.0056 | 124.223
5.5 | 0.7294 | 0.00545 | -0.0034 | 133.8349
6 | 0.7896 | 0.00579 | -0.0035 | 136.3731
6.5 | 0.8527 | 0.00616 | -0.0044 | 138.4253
7 | 0.9212 | 0.00657 | -0.0063 | 140.2131
7.5 | 0.9893 | 0.00715 | -0.0083 | 138.3636
8 | 1.0559 | 0.00775 | -0.0099 | 136.2452
8.5 | 1.117 | 0.00836 | -0.0103 | 133.6124
9 | 1.167 | 0.00907 | -0.0084 | 128.6659
9.5 | 1.2152 | 0.00994 | -0.0062 | 122.2535
10 | 1.265 | 0.01066 | -0.0042 | 118.6679
10.5 | 1.3144 | 0.01139 | -0.0022 | 115.3995
11 | 1.3641 | 0.01211 | -0.0002 | 112.6424
11.5 | 1.4113 | 0.01305 | 0.0021 | 108.1456
12 | 1.4587 | 0.01392 | 0.0043 | 104.7917
12.5 | 1.5034 | 0.01489 | 0.0068 | 100.9671
13 | 1.5429 | 0.01602 | 0.01 | 96.3109
13.5 | 1.5683 | 0.01732 | 0.0152 | 90.5485
14 | 1.5781 | 0.01923 | 0.0212 | 82.0645
14.5 | 1.5897 | 0.02208 | 0.0246 | 71.9973
15 | 1.6087 | 0.02523 | 0.0259 | 63.7614
15.5 | 1.611 | 0.03043 | 0.026 | 52.9412
16 | 1.6136 | 0.03603 | 0.0251 | 44.7849
16.5 | 1.5958 | 0.04423 | 0.0226 | 36.0796
17 | 1.5644 | 0.05442 | 0.0188 | 28.7468
17.5 | 1.5359 | 0.06469 | 0.0147 | 23.7425
18 | 1.4845 | 0.07802 | 0.0092 | 19.0272
18.5 | 1.4398 | 0.09062 | 0.0041 | 15.8883
19 | 1.3772 | 0.10742 | -0.0047 | 12.8207
19.5 | 1.3231 | 0.12466 | -0.015 | 10.6137
20 | 1.2699 | 0.14299 | -0.0267 | 8.881

## 103. Re 8M Mach 0.50 (1)
BIGFOIL.COM POLAR EXPORT
HM50
HM50 |  |  |  | Cl Max: | 1.104 | at alpha= | 20 | deg
JavaFoil+Calcfoil stall+Eppler ext transition |  |  |  | L/D Max: | 109.408 | at alpha= | 6.5 | deg
Re: | 8000000 |  |  | Cd Min: | 0.00772 | at alpha= | -0.5 | deg
Mach: | 0.5 |  |  | Cl=0 at alpha= | -0.66177 | deg
|  |  |  | @ Cl=0.1, Cd= | 0.0078187
|  |  |  | @ Cl=0.4, Cd= | 0.0086647
|  |  |  | @ Cl=0.6, Cd= | 0.009185
alpha (deg) | Cl | Cd | Cm | Cl/Cd
-20 | -1.584 | 0.14173 | 0.001 | -11.178
-19.5 | -1.58 | 0.09271 | 0.001 | -17.042
-19 | -1.501 | 0.09247 | 0.001 | -16.231
-18.5 | -1.429 | 0.0916 | 0.001 | -15.598
-18 | -1.363 | 0.089 | 0.001 | -15.317
-17.5 | -1.3 | 0.08731 | 0.001 | -14.885
-17 | -1.237 | 0.08693 | 0.001 | -14.227
-16.5 | -1.186 | 0.08123 | 0.001 | -14.596
-16 | -1.135 | 0.07686 | 0.001 | -14.764
-15.5 | -1.094 | 0.06772 | 0.001 | -16.162
-15 | -1.002 | 0.09179 | 0.001 | -10.911
-14.5 | -0.959 | 0.0858 | 0.001 | -11.172
-14 | -0.919 | 0.07861 | 0.001 | -11.686
-13.5 | -0.886 | 0.0679 | 0.001 | -13.056
-13 | -0.855 | 0.05826 | 0.001 | -14.668
-12.5 | -0.788 | 0.0704 | 0 | -11.197
-12 | -0.761 | 0.05867 | 0 | -12.977
-11.5 | -0.742 | 0.04422 | 0 | -16.786
-11 | -0.719 | 0.03447 | 0 | -20.851
-10.5 | -0.66 | 0.04163 | 0 | -15.858
-10 | -0.646 | 0.0285 | 0 | -22.669
-9.5 | -0.628 | 0.0196 | 0 | -32.069
-9 | -0.578 | 0.02204 | 0 | -26.231
-8.5 | -0.581 | 0.01224 | 0 | -47.513
-8 | -0.542 | 0.01259 | 0 | -43.049
-7.5 | -0.505 | 0.01172 | 0 | -43.085
-7 | -0.466 | 0.01157 | -0.001 | -40.297
-6.5 | -0.427 | 0.01177 | -0.001 | -36.274
-6 | -0.388 | 0.0117 | -0.001 | -33.175
-5.5 | -0.575 | 0.01082 | -0.001 | -53.168
-5 | -0.553 | 0.01011 | -0.001 | -54.732
-4.5 | -0.506 | 0.0103 | -0.001 | -49.133
-4 | -0.448 | 0.01162 | -0.002 | -38.552
-3.5 | -0.385 | 0.01059 | -0.002 | -36.353
-3 | -0.319 | 0.00984 | -0.002 | -32.441
-2.5 | -0.252 | 0.00934 | -0.002 | -26.948
-2 | -0.184 | 0.00941 | -0.002 | -19.511
-1.5 | -0.115 | 0.00976 | -0.003 | -11.789
-1 | -0.046 | 0.00933 | -0.003 | -4.967
-0.5 | 0.022 | 0.00772 | -0.003 | 2.895
0 | 0.091 | 0.00782 | -0.003 | 11.646
0.5 | 0.16 | 0.00781 | -0.003 | 20.428
1 | 0.228 | 0.00894 | -0.004 | 25.511
1.5 | 0.296 | 0.00876 | -0.004 | 33.824
2 | 0.364 | 0.00858 | -0.004 | 42.504
2.5 | 0.432 | 0.00874 | -0.004 | 49.44
3 | 0.5 | 0.00965 | -0.005 | 51.772
3.5 | 0.567 | 0.00925 | -0.005 | 61.303
4 | 0.633 | 0.00912 | -0.005 | 69.429
4.5 | 0.699 | 0.00888 | -0.005 | 78.709
5 | 0.764 | 0.00869 | -0.006 | 87.934
5.5 | 0.828 | 0.00817 | -0.006 | 101.34
6 | 0.89 | 0.00855 | -0.006 | 104.022
6.5 | 0.949 | 0.00868 | -0.007 | 109.408
7 | 0.998 | 0.00937 | -0.007 | 106.574
7.5 | 1.03 | 0.01076 | -0.007 | 95.667
8 | 1.033 | 0.01408 | -0.007 | 73.404
8.5 | 1.009 | 0.0151 | -0.007 | 66.82
9 | 0.867 | 0.01858 | -0.008 | 46.694
9.5 | 0.623 | 0.02145 | -0.008 | 29.046
10 | 0.639 | 0.02743 | -0.008 | 23.307
10.5 | 0.659 | 0.03339 | -0.008 | 19.725
11 | 0.679 | 0.03864 | -0.008 | 17.573
11.5 | 0.705 | 0.0415 | -0.008 | 16.98
12 | 0.733 | 0.04286 | -0.009 | 17.11
12.5 | 0.753 | 0.04927 | -0.009 | 15.288
13 | 0.772 | 0.05682 | -0.009 | 13.587
13.5 | 0.797 | 0.06103 | -0.009 | 13.052
14 | 0.817 | 0.06808 | -0.009 | 11.995
14.5 | 0.841 | 0.07258 | -0.009 | 11.585
15 | 0.877 | 0.06844 | -0.01 | 12.82
15.5 | 0.917 | 0.06227 | -0.01 | 14.732
16 | 0.915 | 0.08541 | -0.01 | 10.714
16.5 | 0.972 | 0.06709 | -0.011 | 14.483
17 | 0.983 | 0.08043 | -0.011 | 12.226
17.5 | 0.971 | 0.11331 | -0.009 | 8.571
18 | 1.049 | 0.07719 | -0.012 | 13.586
18.5 | 1.067 | 0.08677 | -0.012 | 12.301
19 | 1.078 | 0.10607 | -0.011 | 10.163
19.5 | 1.086 | 0.13018 | -0.011 | 8.345
20 | 1.104 | 0.147 | -0.011 | 7.512

## 104. Re 8M Mach 0.50 (2)
BIGFOIL.COM POLAR EXPORT
HM50
HM50 |  |  |  | Cl Max: | 1.3608 | at alpha= | 9 | deg
XFOIL ncrit=9 |  |  |  | L/D Max: | 143.29 | at alpha= | 6.5 | deg
Re: | 8000000 |  |  | Cd Min: | 0.01175 | at alpha= | 9 | deg
Mach: | 0.5 |  |  | Cl=0 at alpha= | -99 | deg
|  |  |  | @ Cl=0.1, Cd= | 0.00514
|  |  |  | @ Cl=0.4, Cd= | 0.0052338
|  |  |  | @ Cl=0.6, Cd= | 0.0055287
alpha (deg) | Cl | Cd | Cm | Cl/Cd
0 | 0.1076 | 0.00514 | -0.0067 | 20.9339
0.5 | 0.1754 | 0.00511 | -0.0067 | 34.3249
1 | 0.2435 | 0.0051 | -0.0066 | 47.7451
1.5 | 0.3115 | 0.00514 | -0.0066 | 60.6031
2 | 0.3797 | 0.00521 | -0.0064 | 72.8791
2.5 | 0.4479 | 0.00529 | -0.0063 | 84.6692
3 | 0.5156 | 0.00536 | -0.0059 | 96.194
3.5 | 0.5841 | 0.00548 | -0.0056 | 106.5876
4 | 0.6527 | 0.00569 | -0.005 | 114.71
4.5 | 0.7215 | 0.00589 | -0.0043 | 122.4958
5 | 0.7886 | 0.00597 | -0.0031 | 132.0938
5.5 | 0.8475 | 0.00607 | 0.0002 | 139.6211
6 | 0.9218 | 0.00651 | 0.0006 | 141.5975
6.5 | 1.0016 | 0.00699 | 0.0003 | 143.2904
7 | 1.0861 | 0.00765 | -0.0006 | 141.9739
7.5 | 1.1705 | 0.00849 | -0.0011 | 137.8681
8 | 1.2485 | 0.00946 | -0.0001 | 131.9767
8.5 | 1.3017 | 0.01077 | 0.0053 | 120.8635
9 | 1.3608 | 0.01175 | 0.0107 | 115.8128

## 105. Re 10M Mach 0.00 (1)
BIGFOIL.COM POLAR EXPORT
HM50
HM50 |  |  |  | Cl Max: | 1.129 | at alpha= | 11.5 | deg
JavaFoil+Calcfoil stall+Eppler ext transition |  |  |  | L/D Max: | 118.299 | at alpha= | 8.5 | deg
Re: | 10000000 |  |  | Cd Min: | 0.0056 | at alpha= | 3.5 | deg
Mach: | 0 |  |  | Cl=0 at alpha= | -0.66102 | deg
|  |  |  | @ Cl=0.1, Cd= | 0.0084097
|  |  |  | @ Cl=0.4, Cd= | 0.0062036
|  |  |  | @ Cl=0.6, Cd= | 0.0069212
alpha (deg) | Cl | Cd | Cm | Cl/Cd
-15.5 | -0.611 | 0.09929 | 0.001 | -6.153
-15 | -0.634 | 0.09377 | 0.001 | -6.758
-14.5 | -0.659 | 0.08528 | 0.001 | -7.723
-14 | -0.682 | 0.07746 | 0.001 | -8.8
-13.5 | -0.703 | 0.07005 | 0 | -10.041
-13 | -0.732 | 0.05705 | 0 | -12.823
-12.5 | -0.761 | 0.04408 | 0 | -17.273
-12 | -0.799 | 0.03008 | 0 | -26.543
-11.5 | -0.839 | 0.01864 | 0 | -45.003
-11 | -0.879 | 0.01309 | 0 | -67.182
-10.5 | -0.882 | 0.01198 | 0 | -73.598
-10 | -0.874 | 0.01184 | 0 | -73.833
-9.5 | -0.859 | 0.01122 | 0 | -76.586
-9 | -0.839 | 0.01145 | 0 | -73.241
-8.5 | -0.812 | 0.01213 | 0 | -66.941
-8 | -0.78 | 0.01209 | 0 | -64.526
-7.5 | -0.743 | 0.01241 | 0 | -59.904
-7 | -0.702 | 0.01185 | -0.001 | -59.276
-6.5 | -0.658 | 0.01097 | -0.001 | -59.936
-6 | -0.609 | 0.01204 | -0.001 | -50.608
-5.5 | -0.558 | 0.01078 | -0.001 | -51.818
-5 | -0.505 | 0.01036 | -0.001 | -48.751
-4.5 | -0.45 | 0.01049 | -0.001 | -42.874
-4 | -0.393 | 0.00989 | -0.001 | -39.757
-3.5 | -0.336 | 0.0105 | -0.002 | -31.972
-3 | -0.277 | 0.00972 | -0.002 | -28.527
-2.5 | -0.218 | 0.00913 | -0.002 | -23.922
-2 | -0.159 | 0.0085 | -0.002 | -18.729
-1.5 | -0.1 | 0.00951 | -0.002 | -10.484
-1 | -0.04 | 0.00933 | -0.002 | -4.304
-0.5 | 0.019 | 0.00921 | -0.003 | 2.103
0 | 0.079 | 0.00852 | -0.003 | 9.257
0.5 | 0.138 | 0.00821 | -0.003 | 16.844
1 | 0.198 | 0.00939 | -0.003 | 21.052
1.5 | 0.257 | 0.0082 | -0.003 | 31.343
2 | 0.316 | 0.00753 | -0.004 | 41.97
2.5 | 0.375 | 0.00639 | -0.004 | 58.739
3 | 0.434 | 0.00595 | -0.004 | 72.939
3.5 | 0.492 | 0.0056 | -0.004 | 87.991
4 | 0.551 | 0.00573 | -0.005 | 96.109
4.5 | 0.609 | 0.00714 | -0.005 | 85.242
5 | 0.666 | 0.00573 | -0.005 | 116.281
5.5 | 0.723 | 0.00649 | -0.005 | 111.428
6 | 0.779 | 0.00815 | -0.005 | 95.59
6.5 | 0.834 | 0.00797 | -0.006 | 104.664
7 | 0.887 | 0.00822 | -0.006 | 107.984
7.5 | 0.936 | 0.00818 | -0.006 | 114.471
8 | 0.982 | 0.00855 | -0.006 | 114.877
8.5 | 1.024 | 0.00866 | -0.007 | 118.299
9 | 1.058 | 0.0107 | -0.007 | 98.903
9.5 | 1.086 | 0.01039 | -0.007 | 104.564
10 | 1.106 | 0.0111 | -0.007 | 99.609
10.5 | 1.121 | 0.01193 | -0.008 | 93.922
11 | 1.128 | 0.01299 | -0.008 | 86.8
11.5 | 1.129 | 0.01425 | -0.008 | 79.23
12 | 1.125 | 0.01574 | -0.008 | 71.493
12.5 | 1.116 | 0.01743 | -0.009 | 64.003
13 | 1.099 | 0.02 | -0.009 | 54.93
13.5 | 1.078 | 0.0224 | -0.009 | 48.104
14 | 1.051 | 0.02572 | -0.009 | 40.869
14.5 | 1.018 | 0.03058 | -0.009 | 33.28
15 | 0.984 | 0.03526 | -0.009 | 27.915
15.5 | 0.947 | 0.04146 | -0.009 | 22.837
16 | 0.908 | 0.04857 | -0.01 | 18.697
16.5 | 0.869 | 0.05619 | -0.01 | 15.469

## 106. Re 10M Mach 0.00 (2)
BIGFOIL.COM POLAR EXPORT
HM50
HM50 |  |  |  | Cl Max: | 1.7457 | at alpha= | 18.5 | deg
XFOIL ncrit=9 |  |  |  | L/D Max: | 141.827 | at alpha= | 7 | deg
Re: | 10000000 |  |  | Cd Min: | 0.05802 | at alpha= | 20 | deg
Mach: | 0 |  |  | Cl=0 at alpha= | -0.75175 | deg
|  |  |  | @ Cl=0.1, Cd= | 0.0049079
|  |  |  | @ Cl=0.4, Cd= | 0.0049848
|  |  |  | @ Cl=0.6, Cd= | 0.0052851
alpha (deg) | Cl | Cd | Cm | Cl/Cd
-19.5 | -1.5896 | 0.05104 | -0.0314 | -31.1442
-19 | -1.5352 | 0.05226 | -0.0296 | -29.3762
-18.5 | -1.6284 | 0.03395 | -0.0401 | -47.9647
-18 | -1.6435 | 0.02868 | -0.0395 | -57.3047
-17.5 | -1.6454 | 0.02588 | -0.0356 | -63.5781
-17 | -1.6367 | 0.02435 | -0.0302 | -67.2156
-16.5 | -1.6241 | 0.02233 | -0.0252 | -72.7318
-16 | -1.5881 | 0.02121 | -0.023 | -74.8751
-15.5 | -1.553 | 0.01976 | -0.0207 | -78.5931
-15 | -1.5128 | 0.01858 | -0.019 | -81.4209
-14.5 | -1.4701 | 0.01747 | -0.0174 | -84.15
-14 | -1.4264 | 0.01633 | -0.016 | -87.3484
-13.5 | -1.3793 | 0.01548 | -0.0149 | -89.1021
-13 | -1.3344 | 0.01419 | -0.0136 | -94.0381
-12.5 | -1.2924 | 0.01329 | -0.0112 | -97.246
-12 | -1.2438 | 0.01238 | -0.0102 | -100.4685
-11.5 | -1.1936 | 0.01159 | -0.0093 | -102.9853
-11 | -1.1422 | 0.0109 | -0.0085 | -104.789
-10.5 | -1.0901 | 0.01025 | -0.0079 | -106.3512
-10 | -1.0371 | 0.0097 | -0.0073 | -106.9175
-9.5 | -0.9835 | 0.00918 | -0.0068 | -107.1351
-9 | -0.9294 | 0.00872 | -0.0064 | -106.5826
-8.5 | -0.8746 | 0.00834 | -0.006 | -104.8681
-8 | -0.8193 | 0.00801 | -0.0058 | -102.2846
-7.5 | -0.7637 | 0.00772 | -0.0055 | -98.9249
-7 | -0.7082 | 0.00738 | -0.0053 | -95.9621
-6.5 | -0.6523 | 0.00709 | -0.0051 | -92.0028
-6 | -0.596 | 0.00685 | -0.005 | -87.0073
-5.5 | -0.5397 | 0.00661 | -0.0049 | -81.649
-5 | -0.4831 | 0.0064 | -0.0048 | -75.4844
-4.5 | -0.4264 | 0.00623 | -0.0047 | -68.443
-4 | -0.3695 | 0.00606 | -0.0047 | -60.9736
-3.5 | -0.3126 | 0.00589 | -0.0047 | -53.073
-3 | -0.2559 | 0.0057 | -0.0047 | -44.8947
-2.5 | -0.1991 | 0.0055 | -0.0047 | -36.2
-2 | -0.1423 | 0.0053 | -0.0047 | -26.8491
-1.5 | -0.0852 | 0.00518 | -0.0048 | -16.4479
-1 | -0.0284 | 0.00505 | -0.0049 | -5.6238
-0.5 | 0.0288 | 0.00495 | -0.005 | 5.8182
0 | 0.0861 | 0.00492 | -0.0051 | 17.5
0.5 | 0.1433 | 0.00487 | -0.0053 | 29.4251
1 | 0.2005 | 0.00485 | -0.0054 | 41.3402
1.5 | 0.2576 | 0.00486 | -0.0056 | 53.0041
2 | 0.3147 | 0.00489 | -0.0057 | 64.3558
2.5 | 0.3717 | 0.00496 | -0.0059 | 74.9395
3 | 0.4287 | 0.00501 | -0.0061 | 85.5689
4 | 0.5416 | 0.00515 | -0.0063 | 105.165
4.5 | 0.5981 | 0.00528 | -0.0064 | 113.2765
5 | 0.6543 | 0.00543 | -0.0065 | 120.4972
5.5 | 0.7083 | 0.00546 | -0.0062 | 129.7253
6 | 0.7562 | 0.00546 | -0.0043 | 138.4982
6.5 | 0.8118 | 0.00576 | -0.0043 | 140.9375
7 | 0.8694 | 0.00613 | -0.0049 | 141.8271
7.5 | 0.9329 | 0.00662 | -0.0069 | 140.9215
8 | 0.9963 | 0.0071 | -0.0089 | 140.3239
8.5 | 1.0575 | 0.00765 | -0.0105 | 138.2353
9 | 1.117 | 0.00817 | -0.0117 | 136.7197
9.5 | 1.1662 | 0.00881 | -0.0108 | 132.3723
10 | 1.2129 | 0.00948 | -0.0094 | 127.943
10.5 | 1.2604 | 0.01006 | -0.0082 | 125.2883
11 | 1.3074 | 0.01066 | -0.007 | 122.6454
11.5 | 1.3549 | 0.01122 | -0.0059 | 120.7576
12 | 1.4014 | 0.0119 | -0.0048 | 117.7647
12.5 | 1.4477 | 0.01258 | -0.0037 | 115.0795
13 | 1.4934 | 0.01325 | -0.0027 | 112.7094
13.5 | 1.5372 | 0.014 | -0.0014 | 109.8
14 | 1.5781 | 0.01487 | 0.0002 | 106.1264
14.5 | 1.6156 | 0.01582 | 0.0022 | 102.1239
15 | 1.6478 | 0.0169 | 0.0049 | 97.503
15.5 | 1.6572 | 0.01822 | 0.0112 | 90.955
16.5 | 1.6919 | 0.02175 | 0.0173 | 77.7885
17 | 1.7091 | 0.02436 | 0.0186 | 70.1601
17.5 | 1.7302 | 0.02706 | 0.0188 | 63.9394
18 | 1.7395 | 0.03109 | 0.0186 | 55.9505
18.5 | 1.7457 | 0.03563 | 0.0179 | 48.9952
19 | 1.7385 | 0.04187 | 0.0165 | 41.5214
19.5 | 1.7232 | 0.04939 | 0.0143 | 34.8897
20 | 1.7027 | 0.05802 | 0.0113 | 29.3468

## 107. Re 10M Mach 0.10 (1)
BIGFOIL.COM POLAR EXPORT
HM50
HM50 |  |  |  | Cl Max: | 1.123 | at alpha= | 11 | deg
JavaFoil+Calcfoil stall+Eppler ext transition |  |  |  | L/D Max: | 117.25 | at alpha= | 8.5 | deg
Re: | 10000000 |  |  | Cd Min: | 0.00496 | at alpha= | 3 | deg
Mach: | 0.1 |  |  | Cl=0 at alpha= | -0.66102 | deg
|  |  |  | @ Cl=0.1, Cd= | 0.008184
|  |  |  | @ Cl=0.4, Cd= | 0.0055519
|  |  |  | @ Cl=0.6, Cd= | 0.0068102
alpha (deg) | Cl | Cd | Cm | Cl/Cd
-15.5 | -0.553 | 0.10367 | 0.001 | -5.336
-15 | -0.581 | 0.09604 | 0.001 | -6.05
-14.5 | -0.608 | 0.08922 | 0.001 | -6.817
-14 | -0.635 | 0.08192 | 0 | -7.747
-13.5 | -0.659 | 0.07479 | 0 | -8.815
-13 | -0.687 | 0.06474 | 0 | -10.613
-12.5 | -0.719 | 0.05126 | 0 | -14.028
-12 | -0.754 | 0.03814 | 0 | -19.76
-11.5 | -0.799 | 0.0233 | 0 | -34.28
-11 | -0.849 | 0.01406 | 0 | -60.389
-10.5 | -0.866 | 0.01223 | 0 | -70.819
-10 | -0.863 | 0.01173 | 0 | -73.563
-9.5 | -0.852 | 0.01106 | 0 | -77.039
-9 | -0.834 | 0.01153 | 0 | -72.352
-8.5 | -0.81 | 0.01143 | 0 | -70.811
-8 | -0.779 | 0.01223 | 0 | -63.725
-7.5 | -0.744 | 0.01253 | 0 | -59.338
-7 | -0.703 | 0.01197 | -0.001 | -58.777
-6.5 | -0.659 | 0.011 | -0.001 | -59.955
-6 | -0.611 | 0.01061 | -0.001 | -57.606
-5.5 | -0.561 | 0.01083 | -0.001 | -51.785
-5 | -0.507 | 0.01041 | -0.001 | -48.759
-4.5 | -0.452 | 0.01053 | -0.001 | -42.923
-4 | -0.395 | 0.00994 | -0.001 | -39.764
-3.5 | -0.337 | 0.01059 | -0.002 | -31.847
-3 | -0.279 | 0.00975 | -0.002 | -28.594
-2.5 | -0.219 | 0.0092 | -0.002 | -23.865
-2 | -0.16 | 0.0085 | -0.002 | -18.819
-1.5 | -0.1 | 0.00953 | -0.002 | -10.513
-1 | -0.04 | 0.00927 | -0.002 | -4.355
-0.5 | 0.019 | 0.00904 | -0.003 | 2.153
0 | 0.079 | 0.00817 | -0.003 | 9.706
0.5 | 0.139 | 0.00821 | -0.003 | 16.934
1 | 0.199 | 0.00903 | -0.003 | 22.004
1.5 | 0.258 | 0.00812 | -0.003 | 31.799
2 | 0.318 | 0.007 | -0.004 | 45.368
2.5 | 0.377 | 0.00593 | -0.004 | 63.529
3 | 0.436 | 0.00496 | -0.004 | 87.833
3.5 | 0.495 | 0.00525 | -0.004 | 94.257
4 | 0.553 | 0.00685 | -0.005 | 80.849
4.5 | 0.612 | 0.0068 | -0.005 | 89.944
5 | 0.669 | 0.00746 | -0.005 | 89.678
5.5 | 0.727 | 0.00634 | -0.005 | 114.598
6 | 0.783 | 0.00807 | -0.005 | 96.978
6.5 | 0.838 | 0.00799 | -0.006 | 104.829
7 | 0.891 | 0.00823 | -0.006 | 108.313
7.5 | 0.94 | 0.00819 | -0.006 | 114.782
8 | 0.986 | 0.00889 | -0.006 | 110.959
8.5 | 1.027 | 0.00876 | -0.007 | 117.25
9 | 1.06 | 0.01054 | -0.007 | 100.589
9.5 | 1.087 | 0.01053 | -0.007 | 103.236
10 | 1.105 | 0.01127 | -0.007 | 98.099
10.5 | 1.118 | 0.01217 | -0.008 | 91.842
11 | 1.123 | 0.01328 | -0.008 | 84.559
11.5 | 1.121 | 0.01462 | -0.008 | 76.662
12 | 1.115 | 0.01612 | -0.008 | 69.136
12.5 | 1.102 | 0.01797 | -0.009 | 61.327
13 | 1.081 | 0.0205 | -0.009 | 52.74
13.5 | 1.054 | 0.02365 | -0.009 | 44.585
14 | 1.023 | 0.02733 | -0.009 | 37.43
14.5 | 0.986 | 0.03208 | -0.009 | 30.751
15 | 0.945 | 0.03837 | -0.009 | 24.637
15.5 | 0.904 | 0.04477 | -0.009 | 20.202
16 | 0.862 | 0.05221 | -0.009 | 16.511

## 108. Re 10M Mach 0.10 (2)
BIGFOIL.COM POLAR EXPORT
HM50
HM50 |  |  |  | Cl Max: | 1.7301 | at alpha= | 18 | deg
XFOIL ncrit=9 |  |  |  | L/D Max: | 142.127 | at alpha= | 7 | deg
Re: | 10000000 |  |  | Cd Min: | 0.22356 | at alpha= | -20 | deg
Mach: | 0.1 |  |  | Cl=0 at alpha= | -0.75304 | deg
|  |  |  | @ Cl=0.1, Cd= | 0.0049108
|  |  |  | @ Cl=0.4, Cd= | 0.0049926
|  |  |  | @ Cl=0.6, Cd= | 0.0052854
alpha (deg) | Cl | Cd | Cm | Cl/Cd
-20 | -0.8725 | 0.22356 | 0.0816 | -3.9028
-19.5 | -0.9217 | 0.19429 | 0.0654 | -4.7439
-18.5 | -1.555 | 0.04606 | -0.0361 | -33.7603
-18 | -1.5907 | 0.03547 | -0.0419 | -44.8463
-17.5 | -1.6036 | 0.02987 | -0.0422 | -53.686
-17 | -1.5978 | 0.02717 | -0.0394 | -58.8075
-16.5 | -1.6172 | 0.02422 | -0.0313 | -66.7713
-16 | -1.5876 | 0.02295 | -0.028 | -69.1765
-15.5 | -1.5577 | 0.0212 | -0.025 | -73.4764
-15 | -1.52 | 0.01981 | -0.0227 | -76.7289
-14.5 | -1.4788 | 0.01853 | -0.0207 | -79.8057
-14 | -1.4362 | 0.01722 | -0.0189 | -83.403
-13.5 | -1.3891 | 0.01627 | -0.0175 | -85.378
-12.5 | -1.301 | 0.01407 | -0.0135 | -92.4662
-12 | -1.2533 | 0.01293 | -0.0121 | -96.9296
-11.5 | -1.2033 | 0.01199 | -0.0109 | -100.3586
-11 | -1.1516 | 0.01121 | -0.0099 | -102.7297
-10.5 | -1.0991 | 0.01049 | -0.0091 | -104.776
-10 | -1.0455 | 0.00989 | -0.0083 | -105.7128
-9.5 | -0.9914 | 0.00934 | -0.0077 | -106.1456
-9 | -0.9367 | 0.00884 | -0.0071 | -105.9615
-8.5 | -0.8814 | 0.00842 | -0.0067 | -104.6793
-8 | -0.8256 | 0.00807 | -0.0063 | -102.3048
-7 | -0.7133 | 0.00743 | -0.0057 | -96.0027
-6.5 | -0.6569 | 0.00713 | -0.0055 | -92.1318
-6 | -0.6001 | 0.00688 | -0.0053 | -87.2238
-5.5 | -0.5433 | 0.00663 | -0.0051 | -81.9457
-5 | -0.4863 | 0.00642 | -0.005 | -75.7477
-4.5 | -0.4291 | 0.00624 | -0.0049 | -68.766
-4 | -0.3718 | 0.00608 | -0.0049 | -61.1513
-3.5 | -0.3145 | 0.00591 | -0.0048 | -53.2149
-3 | -0.2573 | 0.0057 | -0.0048 | -45.1404
-2.5 | -0.2002 | 0.00551 | -0.0048 | -36.3339
-2 | -0.1431 | 0.00532 | -0.0048 | -26.8985
-1.5 | -0.0856 | 0.00518 | -0.0049 | -16.5251
-1 | -0.0284 | 0.00505 | -0.0049 | -5.6238
-0.5 | 0.0291 | 0.00495 | -0.005 | 5.8788
0 | 0.0868 | 0.00492 | -0.0052 | 17.6423
0.5 | 0.1443 | 0.00488 | -0.0053 | 29.5697
1 | 0.2018 | 0.00485 | -0.0055 | 41.6082
1.5 | 0.2593 | 0.00487 | -0.0056 | 53.2444
2 | 0.3168 | 0.00489 | -0.0058 | 64.7853
2.5 | 0.3741 | 0.00497 | -0.0059 | 75.2716
3 | 0.4315 | 0.00502 | -0.0061 | 85.9562
3.5 | 0.4882 | 0.00504 | -0.0061 | 96.8651
4 | 0.5451 | 0.00516 | -0.0062 | 105.6395
4.5 | 0.602 | 0.00529 | -0.0064 | 113.7996
5 | 0.6585 | 0.00545 | -0.0064 | 120.8257
5.5 | 0.7129 | 0.00547 | -0.0061 | 130.3291
6 | 0.7613 | 0.00548 | -0.0042 | 138.9234
6.5 | 0.8174 | 0.00578 | -0.0042 | 141.4187
7 | 0.8755 | 0.00616 | -0.0047 | 142.1266
7.5 | 0.9397 | 0.00666 | -0.0067 | 141.0961
8 | 1.0036 | 0.00716 | -0.0087 | 140.1676
8.5 | 1.0654 | 0.00771 | -0.0102 | 138.1842
9 | 1.1253 | 0.00826 | -0.0113 | 136.2349
9.5 | 1.1744 | 0.00892 | -0.0102 | 131.6592
10 | 1.2214 | 0.00961 | -0.0087 | 127.0968
10.5 | 1.2694 | 0.0102 | -0.0074 | 124.451
11 | 1.3171 | 0.01079 | -0.0061 | 122.0667
11.5 | 1.3646 | 0.01141 | -0.0049 | 119.5968
12 | 1.4113 | 0.01213 | -0.0036 | 116.3479
12.5 | 1.4583 | 0.01279 | -0.0024 | 114.0188
13 | 1.5039 | 0.01351 | -0.0012 | 111.3175
13.5 | 1.5472 | 0.01434 | 0.0004 | 107.894
14 | 1.5868 | 0.0153 | 0.0024 | 103.7124
14.5 | 1.6224 | 0.01633 | 0.0049 | 99.3509
15 | 1.6444 | 0.01746 | 0.0096 | 94.181
15.5 | 1.6555 | 0.01901 | 0.0149 | 87.0857
16 | 1.676 | 0.02069 | 0.0177 | 81.0053
16.5 | 1.6927 | 0.02318 | 0.0196 | 73.0242
17 | 1.7098 | 0.02629 | 0.0201 | 65.0361
17.5 | 1.7257 | 0.02969 | 0.0201 | 58.1239
18 | 1.7301 | 0.03449 | 0.0195 | 50.1624
18.5 | 1.7287 | 0.04015 | 0.0183 | 43.056
19 | 1.7142 | 0.04758 | 0.0162 | 36.0277
19.5 | 1.684 | 0.05742 | 0.0128 | 29.3278
20 | 1.6553 | 0.06734 | 0.0092 | 24.5812

## 109. Re 10M Mach 0.25 (1)
BIGFOIL.COM POLAR EXPORT
HM50
HM50 |  |  |  | Cl Max: | 1.095 | at alpha= | 10 | deg
JavaFoil+Calcfoil stall+Eppler ext transition |  |  |  | L/D Max: | 172.53 | at alpha= | 4 | deg
Re: | 10000000 |  |  | Cd Min: | 0.00329 | at alpha= | 4 | deg
Mach: | 0.25 |  |  | Cl=0 at alpha= | -0.66393 | deg
|  |  |  | @ Cl=0.1, Cd= | 0.0085692
|  |  |  | @ Cl=0.4, Cd= | 0.0051939
|  |  |  | @ Cl=0.6, Cd= | 0.0053487
alpha (deg) | Cl | Cd | Cm | Cl/Cd
-14 | -0.166 | 0.09612 | 0 | -1.723
-13.5 | -0.266 | 0.09086 | 0 | -2.932
-13 | -0.342 | 0.08469 | 0 | -4.038
-12.5 | -0.409 | 0.07948 | 0 | -5.141
-12 | -0.47 | 0.07152 | 0 | -6.565
-11.5 | -0.526 | 0.06422 | 0 | -8.184
-11 | -0.581 | 0.05174 | 0 | -11.227
-10.5 | -0.648 | 0.03182 | 0 | -20.382
-10 | -0.746 | 0.01328 | 0 | -56.14
-9.5 | -0.775 | 0.01176 | 0 | -65.95
-9 | -0.784 | 0.01203 | 0 | -65.159
-8.5 | -0.779 | 0.01248 | 0 | -62.436
-8 | -0.763 | 0.01257 | 0 | -60.728
-7.5 | -0.739 | 0.01229 | 0 | -60.114
-7 | -0.706 | 0.01246 | -0.001 | -56.668
-6.5 | -0.666 | 0.01183 | -0.001 | -56.319
-6 | -0.622 | 0.01127 | -0.001 | -55.147
-5.5 | -0.572 | 0.01115 | -0.001 | -51.329
-5 | -0.519 | 0.01068 | -0.001 | -48.604
-4.5 | -0.463 | 0.01024 | -0.001 | -45.237
-4 | -0.406 | 0.01027 | -0.001 | -39.491
-3.5 | -0.346 | 0.01077 | -0.002 | -32.17
-3 | -0.286 | 0.0101 | -0.002 | -28.34
-2.5 | -0.225 | 0.00946 | -0.002 | -23.841
-2 | -0.164 | 0.00883 | -0.002 | -18.601
-1.5 | -0.103 | 0.00966 | -0.002 | -10.66
-1 | -0.041 | 0.00951 | -0.002 | -4.361
-0.5 | 0.02 | 0.00908 | -0.003 | 2.204
0 | 0.081 | 0.00875 | -0.003 | 9.307
0.5 | 0.143 | 0.00816 | -0.003 | 17.502
1 | 0.204 | 0.00908 | -0.003 | 22.495
1.5 | 0.265 | 0.00698 | -0.004 | 38.019
2 | 0.326 | 0.00637 | -0.004 | 51.275
2.5 | 0.387 | 0.00539 | -0.004 | 71.808
3 | 0.448 | 0.00447 | -0.004 | 100.132
3.5 | 0.508 | 0.00572 | -0.004 | 88.899
4 | 0.568 | 0.00329 | -0.005 | 172.53
4.5 | 0.628 | 0.00715 | -0.005 | 87.822
5 | 0.687 | 0.00671 | -0.005 | 102.413
5.5 | 0.746 | 0.00721 | -0.005 | 103.395
6 | 0.803 | 0.00757 | -0.006 | 106.042
6.5 | 0.859 | 0.00817 | -0.006 | 105.223
7 | 0.913 | 0.00852 | -0.006 | 107.197
7.5 | 0.962 | 0.00859 | -0.006 | 111.965
8 | 1.007 | 0.00889 | -0.007 | 113.309
8.5 | 1.046 | 0.00906 | -0.007 | 115.461
9 | 1.069 | 0.01126 | -0.007 | 94.948
9.5 | 1.086 | 0.01144 | -0.007 | 94.879
10 | 1.095 | 0.01241 | -0.008 | 88.189
10.5 | 1.093 | 0.01377 | -0.008 | 79.36
11 | 1.082 | 0.01523 | -0.008 | 71.03
11.5 | 1.062 | 0.01699 | -0.008 | 62.507
12 | 1.029 | 0.01946 | -0.008 | 52.872
12.5 | 0.985 | 0.02276 | -0.009 | 43.288
13 | 0.931 | 0.02711 | -0.009 | 34.335
13.5 | 0.868 | 0.0322 | -0.009 | 26.948
14 | 0.795 | 0.0403 | -0.009 | 19.718
14.5 | 0.72 | 0.04724 | -0.009 | 15.242
15 | 0.639 | 0.05696 | -0.009 | 11.22

## 110. Re 10M Mach 0.25 (2)
BIGFOIL.COM POLAR EXPORT
HM50
HM50 |  |  |  | Cl Max: | 1.6563 | at alpha= | 16 | deg
XFOIL ncrit=9 |  |  |  | L/D Max: | 143.294 | at alpha= | 6.5 | deg
Re: | 10000000 |  |  | Cd Min: | 0.20051 | at alpha= | -17.5 | deg
Mach: | 0.25 |  |  | Cl=0 at alpha= | -0.7597 | deg
|  |  |  | @ Cl=0.1, Cd= | 0.0049335
|  |  |  | @ Cl=0.4, Cd= | 0.0050205
|  |  |  | @ Cl=0.6, Cd= | 0.0053098
alpha (deg) | Cl | Cd | Cm | Cl/Cd
-17.5 | -0.7895 | 0.20051 | 0.0655 | -3.9375
-17 | -0.8373 | 0.17239 | 0.0501 | -4.857
-16.5 | -0.8675 | 0.15299 | 0.0382 | -5.6703
-16 | -0.9372 | 0.12657 | 0.0208 | -7.4046
-15.5 | -1.0672 | 0.0928 | -0.0028 | -11.5
-15 | -1.1659 | 0.06772 | -0.0199 | -17.2165
-14.5 | -1.2283 | 0.04843 | -0.0344 | -25.3624
-14 | -1.2787 | 0.03479 | -0.0448 | -36.7548
-13.5 | -1.2992 | 0.0297 | -0.043 | -43.7441
-12.5 | -1.309 | 0.02222 | -0.0298 | -58.9109
-12 | -1.2789 | 0.01922 | -0.0259 | -66.5401
-11.5 | -1.2416 | 0.01641 | -0.0224 | -75.6612
-11 | -1.1985 | 0.01395 | -0.0193 | -85.914
-10.5 | -1.1473 | 0.01239 | -0.017 | -92.5989
-10 | -1.0922 | 0.01129 | -0.0151 | -96.7405
-9.5 | -1.0356 | 0.0104 | -0.0135 | -99.5769
-9 | -0.9779 | 0.00965 | -0.0121 | -101.3368
-8.5 | -0.9196 | 0.00903 | -0.0109 | -101.8383
-8 | -0.8607 | 0.00852 | -0.0098 | -101.0211
-7.5 | -0.8015 | 0.00808 | -0.009 | -99.1955
-7 | -0.7419 | 0.00773 | -0.0083 | -95.9767
-6.5 | -0.6825 | 0.00737 | -0.0076 | -92.6052
-6 | -0.623 | 0.00705 | -0.007 | -88.3688
-5.5 | -0.5633 | 0.0068 | -0.0066 | -82.8382
-5 | -0.5037 | 0.00655 | -0.0063 | -76.9008
-4.5 | -0.4441 | 0.00634 | -0.006 | -70.0473
-4 | -0.3845 | 0.00615 | -0.0057 | -62.5203
-3.5 | -0.3248 | 0.00599 | -0.0056 | -54.2237
-3 | -0.2655 | 0.00577 | -0.0054 | -46.0139
-2.5 | -0.2063 | 0.00556 | -0.0053 | -37.1043
-2 | -0.1471 | 0.00537 | -0.0053 | -27.3929
-1.5 | -0.0878 | 0.0052 | -0.0052 | -16.8846
-1 | -0.0285 | 0.00508 | -0.0053 | -5.6102
-0.5 | 0.0308 | 0.00499 | -0.0053 | 6.1723
0 | 0.0904 | 0.00494 | -0.0054 | 18.2996
0.5 | 0.1498 | 0.0049 | -0.0055 | 30.5714
1 | 0.2093 | 0.00488 | -0.0057 | 42.8893
1.5 | 0.2687 | 0.0049 | -0.0058 | 54.8367
2 | 0.3281 | 0.00493 | -0.0059 | 66.5517
2.5 | 0.3875 | 0.00501 | -0.006 | 77.3453
3 | 0.4468 | 0.00506 | -0.0061 | 88.3004
3.5 | 0.5055 | 0.00512 | -0.0061 | 98.7305
4 | 0.5647 | 0.00522 | -0.0061 | 108.1801
4.5 | 0.6237 | 0.00537 | -0.0061 | 116.1453
5 | 0.6823 | 0.00556 | -0.0061 | 122.7158
5.5 | 0.7389 | 0.00555 | -0.0055 | 133.1351
6 | 0.7894 | 0.00559 | -0.0034 | 141.2165
6.5 | 0.8483 | 0.00592 | -0.0033 | 143.2939
7 | 0.9097 | 0.00638 | -0.0038 | 142.5862
7.5 | 0.9775 | 0.00689 | -0.0056 | 141.8723
8 | 1.0445 | 0.00747 | -0.0073 | 139.826
8.5 | 1.1092 | 0.0081 | -0.0085 | 136.9383
9 | 1.1704 | 0.00884 | -0.0089 | 132.3982
9.5 | 1.2192 | 0.00962 | -0.0068 | 126.736
10 | 1.2694 | 0.01029 | -0.0048 | 123.3625
10.5 | 1.3199 | 0.01092 | -0.0029 | 120.87
11 | 1.3693 | 0.01165 | -0.0008 | 117.5365
11.5 | 1.4184 | 0.01244 | 0.0013 | 114.0193
12 | 1.4669 | 0.01326 | 0.0034 | 110.6259
12.5 | 1.513 | 0.01419 | 0.0058 | 106.6244
13 | 1.5545 | 0.01529 | 0.0088 | 101.6678
13.5 | 1.5878 | 0.01662 | 0.0128 | 95.5355
14 | 1.5993 | 0.0181 | 0.0196 | 88.3591
14.5 | 1.6173 | 0.02018 | 0.0235 | 80.1437
15 | 1.634 | 0.02332 | 0.0254 | 70.0686
15.5 | 1.6493 | 0.02709 | 0.0262 | 60.8822
16 | 1.6563 | 0.03198 | 0.026 | 51.7917
16.5 | 1.6475 | 0.03886 | 0.0245 | 42.3958
17 | 1.6252 | 0.04766 | 0.0216 | 34.0999
17.5 | 1.5987 | 0.05739 | 0.018 | 27.8568
18 | 1.5555 | 0.06951 | 0.013 | 22.3781
18.5 | 1.5126 | 0.08165 | 0.0081 | 18.5254
19 | 1.4491 | 0.09653 | 0.0021 | 15.0119
19.5 | 1.3879 | 0.11352 | -0.0073 | 12.226
20 | 1.3347 | 0.13096 | -0.0181 | 10.1917

## 111. Re 10M Mach 0.50 (1)
BIGFOIL.COM POLAR EXPORT
HM50
HM50 |  |  |  | Cl Max: | 1.096 | at alpha= | 20 | deg
JavaFoil+Calcfoil stall+Eppler ext transition |  |  |  | L/D Max: | 110.713 | at alpha= | 7 | deg
Re: | 10000000 |  |  | Cd Min: | 0.00759 | at alpha= | 0.5 | deg
Mach: | 0.5 |  |  | Cl=0 at alpha= | -0.66177 | deg
|  |  |  | @ Cl=0.1, Cd= | 0.0076074
|  |  |  | @ Cl=0.4, Cd= | 0.00856
|  |  |  | @ Cl=0.6, Cd= | 0.009175
alpha (deg) | Cl | Cd | Cm | Cl/Cd
-20 | -1.595 | 0.14529 | 0.001 | -10.98
-19.5 | -1.546 | 0.11758 | 0.001 | -13.146
-19 | -1.483 | 0.10564 | 0.001 | -14.042
-18.5 | -1.424 | 0.0962 | 0.001 | -14.799
-18 | -1.381 | 0.07933 | 0.001 | -17.404
-17.5 | -1.322 | 0.07441 | 0.001 | -17.764
-17 | -1.259 | 0.07386 | 0.001 | -17.045
-16.5 | -1.206 | 0.06919 | 0.001 | -17.434
-16 | -1.155 | 0.06544 | 0.001 | -17.643
-15.5 | -1.111 | 0.05829 | 0.001 | -19.066
-15 | -1.021 | 0.07905 | 0.001 | -12.914
-14.5 | -0.977 | 0.07368 | 0.001 | -13.264
-14 | -0.937 | 0.0668 | 0.001 | -14.033
-13.5 | -0.905 | 0.05699 | 0.001 | -15.879
-13 | -0.873 | 0.04814 | 0.001 | -18.133
-12.5 | -0.804 | 0.06053 | 0 | -13.274
-12 | -0.779 | 0.04845 | 0 | -16.077
-11.5 | -0.76 | 0.03564 | 0 | -21.323
-11 | -0.735 | 0.0278 | 0 | -26.438
-10.5 | -0.68 | 0.03166 | 0 | -21.481
-10 | -0.666 | 0.02134 | 0 | -31.215
-9.5 | -0.644 | 0.01562 | 0 | -41.24
-9 | -0.598 | 0.01677 | 0 | -35.66
-8.5 | -0.584 | 0.01252 | 0 | -46.661
-8 | -0.544 | 0.01211 | 0 | -44.944
-7.5 | -0.506 | 0.01113 | 0 | -45.441
-7 | -0.466 | 0.01178 | -0.001 | -39.599
-6.5 | -0.427 | 0.0122 | -0.001 | -35.013
-6 | -0.388 | 0.01126 | -0.001 | -34.482
-5.5 | -0.575 | 0.01137 | -0.001 | -50.592
-5 | -0.554 | 0.00969 | -0.001 | -57.15
-4.5 | -0.506 | 0.00993 | -0.001 | -50.955
-4 | -0.448 | 0.01125 | -0.002 | -39.83
-3.5 | -0.385 | 0.01032 | -0.002 | -37.33
-3 | -0.319 | 0.00984 | -0.002 | -32.418
-2.5 | -0.252 | 0.00919 | -0.002 | -27.396
-2 | -0.184 | 0.00971 | -0.002 | -18.905
-1.5 | -0.115 | 0.00956 | -0.003 | -12.035
-1 | -0.046 | 0.00915 | -0.003 | -5.068
-0.5 | 0.022 | 0.00781 | -0.003 | 2.863
0 | 0.091 | 0.00761 | -0.003 | 11.957
0.5 | 0.16 | 0.00759 | -0.003 | 21.043
1 | 0.228 | 0.00899 | -0.004 | 25.367
1.5 | 0.296 | 0.00873 | -0.004 | 33.952
2 | 0.364 | 0.00847 | -0.004 | 43.018
2.5 | 0.432 | 0.00864 | -0.004 | 50.043
3 | 0.5 | 0.00963 | -0.005 | 51.899
3.5 | 0.567 | 0.00929 | -0.005 | 61.001
4 | 0.633 | 0.00906 | -0.005 | 69.937
4.5 | 0.699 | 0.00876 | -0.005 | 79.775
5 | 0.764 | 0.00867 | -0.006 | 88.134
5.5 | 0.828 | 0.00813 | -0.006 | 101.789
6 | 0.89 | 0.00851 | -0.006 | 104.552
6.5 | 0.949 | 0.00868 | -0.007 | 109.306
7 | 1 | 0.00903 | -0.007 | 110.713
7.5 | 1.032 | 0.01056 | -0.007 | 97.736
8 | 1.036 | 0.01352 | -0.007 | 76.66
8.5 | 1.012 | 0.01456 | -0.007 | 69.471
9 | 0.871 | 0.01756 | -0.008 | 49.563
9.5 | 0.625 | 0.02028 | -0.008 | 30.838
10 | 0.643 | 0.02561 | -0.008 | 25.099
10.5 | 0.663 | 0.03106 | -0.008 | 21.337
11 | 0.685 | 0.03541 | -0.008 | 19.335
11.5 | 0.71 | 0.03839 | -0.008 | 18.491
12 | 0.739 | 0.03928 | -0.009 | 18.821
12.5 | 0.76 | 0.04488 | -0.009 | 16.936
13 | 0.78 | 0.05131 | -0.009 | 15.205
13.5 | 0.805 | 0.05515 | -0.009 | 14.594
14 | 0.827 | 0.06069 | -0.009 | 13.628
14.5 | 0.853 | 0.0638 | -0.009 | 13.371
15 | 0.888 | 0.06083 | -0.01 | 14.602
15.5 | 0.926 | 0.05653 | -0.01 | 16.372
16 | 0.932 | 0.07284 | -0.01 | 12.794
16.5 | 0.967 | 0.07071 | -0.011 | 13.678
17 | 0.974 | 0.08984 | -0.01 | 10.838
17.5 | 0.975 | 0.11762 | -0.01 | 8.289
18 | 1.014 | 0.11012 | -0.01 | 9.205
18.5 | 1.029 | 0.12684 | -0.01 | 8.113
19 | 1.049 | 0.14294 | -0.01 | 7.338
19.5 | 1.071 | 0.15815 | -0.01 | 6.773
20 | 1.096 | 0.17089 | -0.01 | 6.416

## 112. Re 10M Mach 0.50 (2)
BIGFOIL.COM POLAR EXPORT
HM50
HM50 |  |  |  | Cl Max: | 1.4166 | at alpha= | 10 | deg
XFOIL ncrit=9 |  |  |  | L/D Max: | 148.104 | at alpha= | 6.5 | deg
Re: | 10000000 |  |  | Cd Min: | 0.28623 | at alpha= | -20 | deg
Mach: | 0.5 |  |  | Cl=0 at alpha= | -0.78708 | deg
|  |  |  | @ Cl=0.1, Cd= | 0.0050733
|  |  |  | @ Cl=0.4, Cd= | 0.0051491
|  |  |  | @ Cl=0.6, Cd= | 0.0054623
alpha (deg) | Cl | Cd | Cm | Cl/Cd
-20 | -0.9231 | 0.28623 | 0.1156 | -3.225
-19.5 | -0.9009 | 0.27722 | 0.1101 | -3.2498
-19 | -0.8789 | 0.26766 | 0.1045 | -3.2836
-18.5 | -0.8567 | 0.25852 | 0.099 | -3.3139
-18 | -0.834 | 0.24992 | 0.0937 | -3.3371
-17.5 | -0.8099 | 0.24235 | 0.0886 | -3.3419
-17 | -0.7873 | 0.23353 | 0.0834 | -3.3713
-16.5 | -0.7652 | 0.22449 | 0.0782 | -3.4086
-16 | -0.744 | 0.21509 | 0.0728 | -3.459
-15.5 | -0.7235 | 0.20566 | 0.0675 | -3.5179
-15 | -0.7036 | 0.19601 | 0.0621 | -3.5896
-14.5 | -0.6857 | 0.18579 | 0.0566 | -3.6907
-14 | -0.671 | 0.17476 | 0.0506 | -3.8396
-13.5 | -0.6563 | 0.16429 | 0.0449 | -3.9948
-13 | -0.645 | 0.15319 | 0.0387 | -4.2105
-12.5 | -0.635 | 0.14381 | 0.0341 | -4.4155
-12 | -0.6277 | 0.13282 | 0.0279 | -4.7259
-11.5 | -0.6254 | 0.12114 | 0.0211 | -5.1626
-11 | -0.6275 | 0.10926 | 0.0139 | -5.7432
-10.5 | -0.6371 | 0.09693 | 0.006 | -6.5728
-10 | -0.6445 | 0.08589 | -0.0011 | -7.5038
-9.5 | -0.6617 | 0.07406 | -0.009 | -8.9346
-9 | -0.6795 | 0.06266 | -0.0166 | -10.8442
-8.5 | -0.7025 | 0.04884 | -0.0259 | -14.3837
-8 | -0.7253 | 0.03716 | -0.0381 | -19.5183
-7.5 | -0.7664 | 0.03025 | -0.0347 | -25.3355
-7 | -0.7853 | 0.02124 | -0.0308 | -36.9727
-6.5 | -0.7722 | 0.01353 | -0.0251 | -57.0732
-6 | -0.727 | 0.00905 | -0.0192 | -80.3315
-5.5 | -0.6585 | 0.00769 | -0.0157 | -85.6307
-5 | -0.5861 | 0.00716 | -0.0134 | -81.8575
-4.5 | -0.5139 | 0.00683 | -0.0118 | -75.2416
-4 | -0.4428 | 0.00653 | -0.0104 | -67.8101
-3.5 | -0.3724 | 0.00627 | -0.0094 | -59.3939
-3 | -0.3025 | 0.00605 | -0.0086 | -50
-2.5 | -0.2338 | 0.00577 | -0.0079 | -40.5199
-2 | -0.1653 | 0.00555 | -0.0074 | -29.7838
-1.5 | -0.097 | 0.00535 | -0.0071 | -18.1308
-1 | -0.029 | 0.0052 | -0.0069 | -5.5769
-0.5 | 0.0391 | 0.0051 | -0.0067 | 7.6667
0 | 0.1075 | 0.00507 | -0.0067 | 21.2032
0.5 | 0.1753 | 0.00503 | -0.0066 | 34.8509
1 | 0.2435 | 0.00502 | -0.0066 | 48.506
1.5 | 0.3118 | 0.00507 | -0.0065 | 61.499
2 | 0.3801 | 0.00512 | -0.0065 | 74.2383
2.5 | 0.4485 | 0.00522 | -0.0063 | 85.9195
3 | 0.5168 | 0.0053 | -0.0061 | 97.5094
3.5 | 0.5851 | 0.00543 | -0.0057 | 107.7532
4 | 0.6542 | 0.00558 | -0.0052 | 117.2401
4.5 | 0.7231 | 0.00582 | -0.0045 | 124.244
5.5 | 0.8587 | 0.00607 | -0.002 | 141.4662
6.5 | 0.9923 | 0.0067 | 0.0023 | 148.1045
7 | 1.0731 | 0.00733 | 0.0021 | 146.3984
7.5 | 1.1571 | 0.00813 | 0.0016 | 142.3247
8 | 1.24 | 0.00904 | 0.0018 | 137.1681
8.5 | 1.3094 | 0.01036 | 0.0045 | 126.39
9 | 1.3696 | 0.0113 | 0.0099 | 121.2035
10 | 1.4166 | 0.01611 | 0.0301 | 87.933
10.5 | 1.3969 | 0.02169 | 0.0356 | 64.403
11 | 1.3631 | 0.03082 | 0.0342 | 44.2278
11.5 | 1.3218 | 0.04194 | 0.0296 | 31.5165
12 | 1.288 | 0.05276 | 0.0249 | 24.4124
12.5 | 1.2463 | 0.06448 | 0.0194 | 19.3285
13 | 1.211 | 0.07585 | 0.0142 | 15.9657
13.5 | 1.1742 | 0.08767 | 0.0087 | 13.3934
14 | 1.1408 | 0.09924 | 0.0036 | 11.4954
14.5 | 1.1124 | 0.11094 | -0.0021 | 10.027
15 | 1.0897 | 0.12314 | -0.009 | 8.8493

## 113. Re 12M Mach 0.00 (1)
BIGFOIL.COM POLAR EXPORT
HM50
HM50 |  |  |  | Cl Max: | 1.132 | at alpha= | 11.5 | deg
JavaFoil+Calcfoil stall+Eppler ext transition |  |  |  | L/D Max: | 119.05 | at alpha= | 8.5 | deg
Re: | 12000000 |  |  | Cd Min: | 0.00558 | at alpha= | 3.5 | deg
Mach: | 0 |  |  | Cl=0 at alpha= | -0.66102 | deg
|  |  |  | @ Cl=0.1, Cd= | 0.0084529
|  |  |  | @ Cl=0.4, Cd= | 0.0066839
|  |  |  | @ Cl=0.6, Cd= | 0.0076995
alpha (deg) | Cl | Cd | Cm | Cl/Cd
-15.5 | -0.612 | 0.09718 | 0.001 | -6.301
-15 | -0.636 | 0.09045 | 0.001 | -7.036
-14.5 | -0.661 | 0.08288 | 0.001 | -7.97
-14 | -0.687 | 0.07293 | 0.001 | -9.418
-13.5 | -0.711 | 0.06404 | 0.001 | -11.1
-13 | -0.743 | 0.0496 | 0.001 | -14.981
-12.5 | -0.777 | 0.0366 | 0 | -21.227
-12 | -0.816 | 0.02396 | 0 | -34.058
-11.5 | -0.858 | 0.01524 | 0 | -56.307
-11 | -0.882 | 0.01254 | 0 | -70.358
-10.5 | -0.883 | 0.01117 | 0 | -79.037
-10 | -0.874 | 0.01205 | 0 | -72.569
-9.5 | -0.86 | 0.01116 | 0 | -77.046
-9 | -0.839 | 0.01156 | 0 | -72.558
-8.5 | -0.812 | 0.01246 | 0 | -65.183
-8 | -0.78 | 0.0128 | 0 | -60.971
-7.5 | -0.743 | 0.01214 | 0 | -61.26
-7 | -0.702 | 0.01157 | -0.001 | -60.698
-6.5 | -0.658 | 0.01072 | -0.001 | -61.347
-6 | -0.609 | 0.01179 | -0.001 | -51.69
-5.5 | -0.558 | 0.01056 | -0.001 | -52.871
-5 | -0.505 | 0.01014 | -0.001 | -49.807
-4.5 | -0.45 | 0.01029 | -0.001 | -43.708
-4 | -0.393 | 0.01081 | -0.001 | -36.398
-3.5 | -0.336 | 0.01032 | -0.002 | -32.514
-3 | -0.277 | 0.00958 | -0.002 | -28.945
-2.5 | -0.218 | 0.00919 | -0.002 | -23.751
-2 | -0.159 | 0.00846 | -0.002 | -18.804
-1.5 | -0.1 | 0.00942 | -0.002 | -10.581
-1 | -0.04 | 0.00924 | -0.002 | -4.347
-0.5 | 0.019 | 0.00926 | -0.003 | 2.093
0 | 0.079 | 0.00846 | -0.003 | 9.328
0.5 | 0.138 | 0.00844 | -0.003 | 16.386
1 | 0.198 | 0.0093 | -0.003 | 21.253
1.5 | 0.257 | 0.00829 | -0.003 | 31.01
2 | 0.316 | 0.00796 | -0.004 | 39.711
2.5 | 0.375 | 0.00665 | -0.004 | 56.37
3 | 0.434 | 0.00673 | -0.004 | 64.456
3.5 | 0.492 | 0.00558 | -0.004 | 88.226
4 | 0.551 | 0.00639 | -0.005 | 86.124
4.5 | 0.609 | 0.00794 | -0.005 | 76.686
5 | 0.666 | 0.00566 | -0.005 | 117.617
5.5 | 0.723 | 0.00643 | -0.005 | 112.496
6 | 0.779 | 0.00818 | -0.005 | 95.287
6.5 | 0.834 | 0.00792 | -0.006 | 105.314
7 | 0.887 | 0.00811 | -0.006 | 109.421
7.5 | 0.936 | 0.00817 | -0.006 | 114.672
8 | 0.982 | 0.00915 | -0.006 | 107.349
8.5 | 1.024 | 0.0086 | -0.007 | 119.05
9 | 1.061 | 0.00924 | -0.007 | 114.851
9.5 | 1.088 | 0.01067 | -0.007 | 101.994
10 | 1.109 | 0.01119 | -0.007 | 99.083
10.5 | 1.123 | 0.01147 | -0.008 | 97.926
11 | 1.131 | 0.01241 | -0.008 | 91.125
11.5 | 1.132 | 0.01361 | -0.008 | 83.172
12 | 1.127 | 0.015 | -0.008 | 75.14
12.5 | 1.118 | 0.01665 | -0.009 | 67.172
13 | 1.102 | 0.01899 | -0.009 | 58.053
13.5 | 1.081 | 0.02126 | -0.009 | 50.829
14 | 1.055 | 0.02441 | -0.009 | 43.2
14.5 | 1.022 | 0.02873 | -0.009 | 35.564
15 | 0.989 | 0.03306 | -0.009 | 29.906
15.5 | 0.952 | 0.03868 | -0.01 | 24.607
16 | 0.913 | 0.04552 | -0.01 | 20.047
16.5 | 0.874 | 0.05275 | -0.01 | 16.564

## 114. Re 12M Mach 0.00 (2)
BIGFOIL.COM POLAR EXPORT
HM50
HM50 |  |  |  | Cl Max: | 1.7745 | at alpha= | 18.5 | deg
XFOIL ncrit=9 |  |  |  | L/D Max: | 145.232 | at alpha= | 6.5 | deg
Re: | 12000000 |  |  | Cd Min: | 0.0534 | at alpha= | 20 | deg
Mach: | 0 |  |  | Cl=0 at alpha= | -0.75044 | deg
|  |  |  | @ Cl=0.1, Cd= | 0.0048626
|  |  |  | @ Cl=0.4, Cd= | 0.0049692
|  |  |  | @ Cl=0.6, Cd= | 0.0052634
alpha (deg) | Cl | Cd | Cm | Cl/Cd
-20 | -1.6426 | 0.05003 | -0.033 | -32.8323
-19.5 | -1.6896 | 0.03762 | -0.04 | -44.9123
-19 | -1.668 | 0.03473 | -0.0406 | -48.0276
-18.5 | -1.7043 | 0.02766 | -0.04 | -61.6161
-18 | -1.7082 | 0.0249 | -0.0355 | -68.6024
-17.5 | -1.7056 | 0.02323 | -0.029 | -73.4223
-17 | -1.6793 | 0.02193 | -0.0255 | -76.5755
-16.5 | -1.6497 | 0.02033 | -0.0226 | -81.1461
-16 | -1.6105 | 0.01928 | -0.0207 | -83.5322
-15.5 | -1.571 | 0.01806 | -0.0188 | -86.9878
-15 | -1.5282 | 0.01701 | -0.0173 | -89.8413
-14.5 | -1.4834 | 0.01604 | -0.016 | -92.4813
-14 | -1.4377 | 0.01506 | -0.0147 | -95.4648
-13 | -1.3451 | 0.01368 | -0.0117 | -98.326
-12.5 | -1.2958 | 0.01296 | -0.0108 | -99.9846
-12 | -1.2457 | 0.01222 | -0.0099 | -101.9394
-11.5 | -1.1955 | 0.0114 | -0.009 | -104.8684
-11 | -1.1443 | 0.01068 | -0.0083 | -107.1442
-10.5 | -1.0922 | 0.01001 | -0.0076 | -109.1109
-10 | -1.0391 | 0.00946 | -0.007 | -109.8414
-9.5 | -0.9854 | 0.00895 | -0.0065 | -110.1006
-9 | -0.9314 | 0.00847 | -0.0061 | -109.9646
-8.5 | -0.8766 | 0.00807 | -0.0057 | -108.6245
-8 | -0.8212 | 0.00776 | -0.0055 | -105.8247
-7 | -0.7096 | 0.00721 | -0.0051 | -98.4189
-6.5 | -0.6536 | 0.00692 | -0.0049 | -94.4509
-6 | -0.5973 | 0.00669 | -0.0048 | -89.2825
-5.5 | -0.5408 | 0.00646 | -0.0047 | -83.7152
-5 | -0.4842 | 0.00627 | -0.0046 | -77.2249
-4.5 | -0.4274 | 0.00609 | -0.0046 | -70.1806
-4 | -0.3705 | 0.00594 | -0.0046 | -62.3737
-3 | -0.2565 | 0.00562 | -0.0046 | -45.6406
-2.5 | -0.1997 | 0.00543 | -0.0046 | -36.7772
-2 | -0.1427 | 0.00526 | -0.0047 | -27.1293
-1.5 | -0.0856 | 0.00513 | -0.0047 | -16.6862
-1 | -0.0285 | 0.00502 | -0.0048 | -5.6773
-0.5 | 0.0286 | 0.00492 | -0.0049 | 5.813
0 | 0.0859 | 0.00487 | -0.0051 | 17.6386
0.5 | 0.1432 | 0.00484 | -0.0052 | 29.5868
1 | 0.2004 | 0.00481 | -0.0054 | 41.6632
1.5 | 0.2577 | 0.00482 | -0.0056 | 53.4647
2 | 0.3149 | 0.00487 | -0.0057 | 64.6612
2.5 | 0.3721 | 0.00493 | -0.0059 | 75.4767
3 | 0.4291 | 0.00501 | -0.0061 | 85.6487
3.5 | 0.4857 | 0.00503 | -0.0062 | 96.5606
4 | 0.5423 | 0.00511 | -0.0063 | 106.1252
4.5 | 0.5988 | 0.00526 | -0.0065 | 113.8403
5 | 0.6551 | 0.00542 | -0.0066 | 120.8672
5.5 | 0.711 | 0.00555 | -0.0066 | 128.1081
6 | 0.7643 | 0.00548 | -0.0062 | 139.4708
6.5 | 0.8133 | 0.0056 | -0.0046 | 145.2321
7 | 0.8672 | 0.00602 | -0.0044 | 144.0532
7.5 | 0.9247 | 0.00645 | -0.005 | 143.3643
8 | 0.9877 | 0.00694 | -0.0069 | 142.3199
8.5 | 1.0499 | 0.00743 | -0.0087 | 141.3055
9 | 1.1096 | 0.00799 | -0.0099 | 138.8736
9.5 | 1.1678 | 0.00864 | -0.011 | 135.162
10 | 1.2156 | 0.00925 | -0.0098 | 131.4162
10.5 | 1.2635 | 0.00978 | -0.0086 | 129.1922
11 | 1.3111 | 0.01031 | -0.0075 | 127.1678
11.5 | 1.3581 | 0.01089 | -0.0063 | 124.7107
12 | 1.405 | 0.01153 | -0.0052 | 121.856
12.5 | 1.4522 | 0.01213 | -0.0043 | 119.7197
13 | 1.4984 | 0.01278 | -0.0033 | 117.2457
13.5 | 1.5426 | 0.01354 | -0.002 | 113.9291
14 | 1.5841 | 0.01441 | -0.0005 | 109.9306
14.5 | 1.6229 | 0.01532 | 0.0014 | 105.9334
15 | 1.6571 | 0.01635 | 0.0039 | 101.3517
15.5 | 1.6788 | 0.01734 | 0.0085 | 96.8166
16 | 1.6952 | 0.01856 | 0.013 | 91.3362
16.5 | 1.7116 | 0.02036 | 0.0162 | 84.0668
17 | 1.7303 | 0.02264 | 0.0179 | 76.4267
17.5 | 1.7525 | 0.02518 | 0.0182 | 69.5989
18 | 1.7665 | 0.02863 | 0.0183 | 61.701
18.5 | 1.7745 | 0.03283 | 0.0179 | 54.0512
19 | 1.7737 | 0.03813 | 0.017 | 46.5172
19.5 | 1.7513 | 0.04624 | 0.0149 | 37.8741
20 | 1.741 | 0.0534 | 0.0126 | 32.603

## 115. Re 12M Mach 0.10 (1)
BIGFOIL.COM POLAR EXPORT
HM50
HM50 |  |  |  | Cl Max: | 1.126 | at alpha= | 11 | deg
JavaFoil+Calcfoil stall+Eppler ext transition |  |  |  | L/D Max: | 118.042 | at alpha= | 8.5 | deg
Re: | 12000000 |  |  | Cd Min: | 0.00524 | at alpha= | 3.5 | deg
Mach: | 0.1 |  |  | Cl=0 at alpha= | -0.66102 | deg
|  |  |  | @ Cl=0.1, Cd= | 0.0083445
|  |  |  | @ Cl=0.4, Cd= | 0.0060375
|  |  |  | @ Cl=0.6, Cd= | 0.0076666
alpha (deg) | Cl | Cd | Cm | Cl/Cd
-15.5 | -0.555 | 0.10109 | 0.001 | -5.486
-15 | -0.582 | 0.09425 | 0.001 | -6.178
-14.5 | -0.61 | 0.08715 | 0.001 | -6.997
-14 | -0.638 | 0.07833 | 0.001 | -8.149
-13.5 | -0.664 | 0.07031 | 0 | -9.446
-13 | -0.695 | 0.05874 | 0 | -11.831
-12.5 | -0.731 | 0.04391 | 0 | -16.657
-12 | -0.771 | 0.03061 | 0 | -25.176
-11.5 | -0.815 | 0.01894 | 0 | -43.023
-11 | -0.86 | 0.01294 | 0 | -66.461
-10.5 | -0.867 | 0.01184 | 0 | -73.23
-10 | -0.863 | 0.01188 | 0 | -72.625
-9.5 | -0.852 | 0.01099 | 0 | -77.482
-9 | -0.834 | 0.01117 | 0 | -74.63
-8.5 | -0.81 | 0.01258 | 0 | -64.337
-8 | -0.779 | 0.01195 | 0 | -65.228
-7.5 | -0.744 | 0.01221 | 0 | -60.901
-7 | -0.704 | 0.01169 | -0.001 | -60.204
-6.5 | -0.659 | 0.01176 | -0.001 | -56.057
-6 | -0.611 | 0.01104 | -0.001 | -55.386
-5.5 | -0.561 | 0.01059 | -0.001 | -52.952
-5 | -0.507 | 0.01018 | -0.001 | -49.817
-4.5 | -0.452 | 0.01034 | -0.001 | -43.71
-4 | -0.395 | 0.01086 | -0.001 | -36.381
-3.5 | -0.337 | 0.01041 | -0.002 | -32.408
-3 | -0.279 | 0.0096 | -0.002 | -29.017
-2.5 | -0.219 | 0.00922 | -0.002 | -23.813
-2 | -0.16 | 0.00847 | -0.002 | -18.887
-1.5 | -0.1 | 0.00944 | -0.002 | -10.61
-1 | -0.04 | 0.00925 | -0.002 | -4.364
-0.5 | 0.019 | 0.00927 | -0.003 | 2.099
0 | 0.079 | 0.00846 | -0.003 | 9.368
0.5 | 0.139 | 0.00813 | -0.003 | 17.094
1 | 0.199 | 0.0093 | -0.003 | 21.366
1.5 | 0.258 | 0.00821 | -0.003 | 31.454
2 | 0.318 | 0.00734 | -0.004 | 43.261
2.5 | 0.377 | 0.00617 | -0.004 | 61.12
3 | 0.436 | 0.00583 | -0.004 | 74.749
3.5 | 0.495 | 0.00524 | -0.004 | 94.488
4 | 0.553 | 0.00687 | -0.005 | 80.523
4.5 | 0.612 | 0.00787 | -0.005 | 77.702
5 | 0.669 | 0.00741 | -0.005 | 90.305
5.5 | 0.727 | 0.00628 | -0.005 | 115.755
6 | 0.783 | 0.00817 | -0.005 | 95.855
6.5 | 0.838 | 0.00792 | -0.006 | 105.806
7 | 0.891 | 0.00819 | -0.006 | 108.81
7.5 | 0.94 | 0.00825 | -0.006 | 113.944
8 | 0.986 | 0.00883 | -0.006 | 111.648
8.5 | 1.027 | 0.0087 | -0.007 | 118.042
9 | 1.064 | 0.00936 | -0.007 | 113.667
9.5 | 1.089 | 0.01079 | -0.007 | 100.889
10 | 1.108 | 0.01133 | -0.007 | 97.82
10.5 | 1.121 | 0.01169 | -0.008 | 95.862
11 | 1.126 | 0.01268 | -0.008 | 88.836
11.5 | 1.124 | 0.01398 | -0.008 | 80.389
12 | 1.117 | 0.01543 | -0.008 | 72.397
12.5 | 1.104 | 0.0172 | -0.009 | 64.194
13 | 1.084 | 0.01977 | -0.009 | 54.844
13.5 | 1.058 | 0.02241 | -0.009 | 47.218
14 | 1.027 | 0.0259 | -0.009 | 39.64
14.5 | 0.991 | 0.03016 | -0.009 | 32.851
15 | 0.95 | 0.0358 | -0.009 | 26.545
15.5 | 0.909 | 0.04188 | -0.009 | 21.707
16 | 0.866 | 0.04898 | -0.01 | 17.691

## 116. Re 12M Mach 0.10 (2)
BIGFOIL.COM POLAR EXPORT
HM50
HM50 |  |  |  | Cl Max: | 1.7588 | at alpha= | 18 | deg
XFOIL ncrit=9 |  |  |  | L/D Max: | 145.417 | at alpha= | 6.5 | deg
Re: | 12000000 |  |  | Cd Min: | 0.19971 | at alpha= | -20 | deg
Mach: | 0.1 |  |  | Cl=0 at alpha= | -0.75174 | deg
|  |  |  | @ Cl=0.1, Cd= | 0.0048654
|  |  |  | @ Cl=0.4, Cd= | 0.0049756
|  |  |  | @ Cl=0.6, Cd= | 0.0052629
alpha (deg) | Cl | Cd | Cm | Cl/Cd
-20 | -0.9406 | 0.19971 | 0.0692 | -4.7098
-19.5 | -1.5957 | 0.05428 | -0.0322 | -29.3976
-19 | -1.5662 | 0.05142 | -0.0333 | -30.459
-18.5 | -1.6514 | 0.03432 | -0.0434 | -48.1177
-18 | -1.6683 | 0.02868 | -0.0431 | -58.1695
-17.5 | -1.6726 | 0.02563 | -0.039 | -65.2595
-17 | -1.6666 | 0.02395 | -0.0331 | -69.5866
-16.5 | -1.6528 | 0.02195 | -0.0279 | -75.2984
-16 | -1.6164 | 0.02073 | -0.0254 | -77.974
-15.5 | -1.5798 | 0.01928 | -0.0229 | -81.9398
-15 | -1.5384 | 0.01807 | -0.0209 | -85.1356
-14.5 | -1.4943 | 0.01695 | -0.0191 | -88.1593
-14 | -1.4491 | 0.01582 | -0.0175 | -91.5992
-13.5 | -1.4006 | 0.01496 | -0.0162 | -93.623
-13 | -1.3561 | 0.01427 | -0.014 | -95.0315
-12.5 | -1.3065 | 0.01346 | -0.0128 | -97.0654
-12 | -1.2561 | 0.01264 | -0.0117 | -99.375
-11.5 | -1.2048 | 0.01187 | -0.0107 | -101.4996
-11 | -1.1535 | 0.01101 | -0.0097 | -104.7684
-10.5 | -1.1012 | 0.01025 | -0.0088 | -107.4341
-10 | -1.0476 | 0.00965 | -0.0081 | -108.5596
-9.5 | -0.9934 | 0.0091 | -0.0074 | -109.1648
-9 | -0.9387 | 0.0086 | -0.0069 | -109.1512
-8.5 | -0.8834 | 0.00816 | -0.0064 | -108.2598
-8 | -0.8275 | 0.00782 | -0.006 | -105.8184
-7.5 | -0.7712 | 0.00753 | -0.0058 | -102.417
-7 | -0.7147 | 0.00727 | -0.0055 | -98.3081
-6.5 | -0.6582 | 0.00696 | -0.0053 | -94.569
-6 | -0.6014 | 0.00671 | -0.0051 | -89.6274
-5.5 | -0.5444 | 0.00649 | -0.005 | -83.8829
-5 | -0.4873 | 0.0063 | -0.0049 | -77.3492
-4.5 | -0.4301 | 0.00611 | -0.0048 | -70.3928
-4 | -0.3728 | 0.00595 | -0.0048 | -62.6555
-3.5 | -0.3153 | 0.00582 | -0.0047 | -54.1753
-3 | -0.258 | 0.00564 | -0.0047 | -45.7447
-2.5 | -0.2008 | 0.00543 | -0.0047 | -36.9797
-2 | -0.1435 | 0.00527 | -0.0047 | -27.2296
-1.5 | -0.086 | 0.00513 | -0.0048 | -16.7641
-1 | -0.0285 | 0.00503 | -0.0049 | -5.666
-0.5 | 0.0289 | 0.00492 | -0.005 | 5.874
0 | 0.0866 | 0.00487 | -0.0051 | 17.7823
0.5 | 0.1442 | 0.00485 | -0.0053 | 29.732
1 | 0.2018 | 0.00481 | -0.0054 | 41.9543
1.5 | 0.2594 | 0.00483 | -0.0056 | 53.706
2 | 0.317 | 0.00487 | -0.0058 | 65.0924
2.5 | 0.3744 | 0.00494 | -0.0059 | 75.7895
3 | 0.4319 | 0.00502 | -0.0061 | 86.0359
3.5 | 0.4889 | 0.00504 | -0.0062 | 97.004
4 | 0.5458 | 0.00512 | -0.0063 | 106.6016
4.5 | 0.6027 | 0.00527 | -0.0064 | 114.3643
5 | 0.6595 | 0.00543 | -0.0065 | 121.4549
5.5 | 0.7157 | 0.00557 | -0.0066 | 128.4919
6 | 0.7693 | 0.00549 | -0.006 | 140.1275
6.5 | 0.8187 | 0.00563 | -0.0045 | 145.4174
7 | 0.8732 | 0.00605 | -0.0042 | 144.3306
7.5 | 0.9313 | 0.0065 | -0.0048 | 143.2769
8 | 0.995 | 0.00698 | -0.0067 | 142.5501
8.5 | 1.0577 | 0.00749 | -0.0084 | 141.215
9 | 1.1179 | 0.00807 | -0.0096 | 138.5254
9.5 | 1.1767 | 0.00875 | -0.0106 | 134.48
10 | 1.2244 | 0.00936 | -0.0092 | 130.812
10.5 | 1.2726 | 0.00992 | -0.0079 | 128.2863
11 | 1.3209 | 0.01044 | -0.0066 | 126.523
11.5 | 1.3679 | 0.01108 | -0.0053 | 123.4567
12 | 1.4156 | 0.0117 | -0.0041 | 120.9915
12.5 | 1.4631 | 0.01233 | -0.003 | 118.6618
13 | 1.5091 | 0.01305 | -0.0018 | 115.6398
13.5 | 1.5528 | 0.01388 | -0.0002 | 111.8732
14 | 1.5935 | 0.01481 | 0.0016 | 107.5962
14.5 | 1.6307 | 0.01581 | 0.0039 | 103.1436
15 | 1.6616 | 0.01688 | 0.0071 | 98.436
15.5 | 1.6758 | 0.01797 | 0.0129 | 93.2554
16 | 1.6949 | 0.01947 | 0.0164 | 87.0519
16.5 | 1.7129 | 0.02162 | 0.0188 | 79.2276
17 | 1.7333 | 0.02434 | 0.0195 | 71.212
17.5 | 1.7485 | 0.02769 | 0.0198 | 63.1455
18 | 1.7588 | 0.03173 | 0.0196 | 55.4302
18.5 | 1.7578 | 0.03716 | 0.0187 | 47.3036
19 | 1.7519 | 0.04337 | 0.0173 | 40.3943
19.5 | 1.7154 | 0.05375 | 0.0138 | 31.9144
20 | 1.6939 | 0.06271 | 0.0106 | 27.0116

## 117. Re 12M Mach 0.25 (1)
BIGFOIL.COM POLAR EXPORT
HM50
HM50 |  |  |  | Cl Max: | 1.098 | at alpha= | 10 | deg
JavaFoil+Calcfoil stall+Eppler ext transition |  |  |  | L/D Max: | 171.444 | at alpha= | 4 | deg
Re: | 12000000 |  |  | Cd Min: | 0.00332 | at alpha= | 4 | deg
Mach: | 0.25 |  |  | Cl=0 at alpha= | -0.66393 | deg
|  |  |  | @ Cl=0.1, Cd= | 0.0085031
|  |  |  | @ Cl=0.4, Cd= | 0.0051682
|  |  |  | @ Cl=0.6, Cd= | 0.005368
alpha (deg) | Cl | Cd | Cm | Cl/Cd
-14 | -0.166 | 0.09513 | 0 | -1.742
-13.5 | -0.267 | 0.08905 | 0 | -2.996
-13 | -0.343 | 0.08279 | 0 | -4.14
-12.5 | -0.41 | 0.07735 | 0 | -5.301
-12 | -0.471 | 0.06992 | 0 | -6.739
-11.5 | -0.53 | 0.05997 | 0 | -8.839
-11 | -0.592 | 0.04395 | 0 | -13.478
-10.5 | -0.669 | 0.02361 | 0 | -28.321
-10 | -0.75 | 0.01268 | 0 | -59.169
-9.5 | -0.776 | 0.01108 | 0 | -70.032
-9 | -0.784 | 0.012 | 0 | -65.361
-8.5 | -0.779 | 0.01259 | 0 | -61.91
-8 | -0.764 | 0.01225 | 0 | -62.322
-7.5 | -0.739 | 0.012 | 0 | -61.567
-7 | -0.706 | 0.01214 | -0.001 | -58.156
-6.5 | -0.666 | 0.01156 | -0.001 | -57.648
-6 | -0.622 | 0.01156 | -0.001 | -53.779
-5.5 | -0.572 | 0.01089 | -0.001 | -52.535
-5 | -0.519 | 0.01044 | -0.001 | -49.7
-4.5 | -0.463 | 0.01002 | -0.001 | -46.217
-4 | -0.406 | 0.01008 | -0.001 | -40.233
-3.5 | -0.346 | 0.01057 | -0.002 | -32.781
-3 | -0.286 | 0.00995 | -0.002 | -28.764
-2.5 | -0.225 | 0.00935 | -0.002 | -24.11
-2 | -0.164 | 0.00871 | -0.002 | -18.873
-1.5 | -0.103 | 0.00957 | -0.002 | -10.76
-1 | -0.041 | 0.00942 | -0.002 | -4.405
-0.5 | 0.02 | 0.00858 | -0.003 | 2.331
0 | 0.081 | 0.00869 | -0.003 | 9.373
0.5 | 0.143 | 0.00808 | -0.003 | 17.686
1 | 0.204 | 0.00898 | -0.003 | 22.727
1.5 | 0.265 | 0.00709 | -0.004 | 37.411
2 | 0.326 | 0.0063 | -0.004 | 51.791
2.5 | 0.387 | 0.00536 | -0.004 | 72.285
3 | 0.448 | 0.00446 | -0.004 | 100.554
3.5 | 0.508 | 0.00571 | -0.004 | 89.016
4 | 0.568 | 0.00332 | -0.005 | 171.444
4.5 | 0.628 | 0.00716 | -0.005 | 87.68
5 | 0.687 | 0.00666 | -0.005 | 103.219
5.5 | 0.746 | 0.00717 | -0.005 | 104.014
6 | 0.803 | 0.00814 | -0.006 | 98.686
6.5 | 0.859 | 0.00808 | -0.006 | 106.314
7 | 0.913 | 0.00842 | -0.006 | 108.538
7.5 | 0.962 | 0.00851 | -0.006 | 113.068
8 | 1.007 | 0.00918 | -0.007 | 109.723
8.5 | 1.046 | 0.00897 | -0.007 | 116.6
9 | 1.071 | 0.01097 | -0.007 | 97.605
9.5 | 1.088 | 0.01159 | -0.007 | 93.905
10 | 1.098 | 0.01191 | -0.008 | 92.184
10.5 | 1.096 | 0.01316 | -0.008 | 83.26
11 | 1.084 | 0.01459 | -0.008 | 74.293
11.5 | 1.064 | 0.01624 | -0.008 | 65.512
12 | 1.032 | 0.01847 | -0.008 | 55.872
12.5 | 0.989 | 0.0216 | -0.009 | 45.764
13 | 0.935 | 0.02551 | -0.009 | 36.655
13.5 | 0.872 | 0.03028 | -0.009 | 28.789
14 | 0.799 | 0.03767 | -0.009 | 21.214
14.5 | 0.723 | 0.04512 | -0.009 | 16.019
15 | 0.642 | 0.05434 | -0.009 | 11.809

## 118. Re 12M Mach 0.25 (2)
BIGFOIL.COM POLAR EXPORT
HM50
HM50 |  |  |  | Cl Max: | 1.687 | at alpha= | 16 | deg
XFOIL ncrit=9 |  |  |  | L/D Max: | 146.226 | at alpha= | 7 | deg
Re: | 12000000 |  |  | Cd Min: | 0.21962 | at alpha= | -18.5 | deg
Mach: | 0.25 |  |  | Cl=0 at alpha= | -0.75801 | deg
|  |  |  | @ Cl=0.1, Cd= | 0.0048951
|  |  |  | @ Cl=0.4, Cd= | 0.0050023
|  |  |  | @ Cl=0.6, Cd= | 0.0052822
alpha (deg) | Cl | Cd | Cm | Cl/Cd
-18.5 | -0.8125 | 0.21962 | 0.0766 | -3.6996
-18 | -0.8258 | 0.20061 | 0.0668 | -4.1164
-17.5 | -0.834 | 0.1853 | 0.0579 | -4.5008
-17 | -0.8381 | 0.17222 | 0.05 | -4.8664
-16.5 | -0.9909 | 0.12525 | 0.0187 | -7.9114
-16 | -1.0453 | 0.10544 | 0.0051 | -9.9137
-15.5 | -1.204 | 0.07 | -0.0202 | -17.2
-15 | -1.2543 | 0.05303 | -0.0323 | -23.6526
-14.5 | -1.295 | 0.03898 | -0.0434 | -33.2222
-14 | -1.339 | 0.03032 | -0.0461 | -44.1623
-13.5 | -1.3624 | 0.02685 | -0.0383 | -50.7412
-13 | -1.3595 | 0.02297 | -0.0325 | -59.1859
-12.5 | -1.3349 | 0.01988 | -0.0279 | -67.1479
-12 | -1.2966 | 0.01736 | -0.0245 | -74.6889
-11.5 | -1.2499 | 0.01549 | -0.0217 | -80.6908
-11 | -1.1988 | 0.01401 | -0.0193 | -85.5675
-10 | -1.0947 | 0.01102 | -0.0148 | -99.3376
-9.5 | -1.0382 | 0.01009 | -0.0131 | -102.894
-9 | -0.9804 | 0.00935 | -0.0117 | -104.8556
-8.5 | -0.9219 | 0.00874 | -0.0105 | -105.4805
-8 | -0.8629 | 0.00825 | -0.0095 | -104.5939
-7.5 | -0.8035 | 0.00783 | -0.0087 | -102.6181
-7 | -0.7438 | 0.0075 | -0.008 | -99.1733
-6.5 | -0.684 | 0.0072 | -0.0074 | -95
-5.5 | -0.5646 | 0.00664 | -0.0064 | -85.0301
-5 | -0.5049 | 0.00642 | -0.0061 | -78.6449
-4.5 | -0.4452 | 0.00621 | -0.0058 | -71.6908
-4 | -0.3855 | 0.00603 | -0.0056 | -63.9303
-3.5 | -0.3258 | 0.00587 | -0.0055 | -55.5026
-3 | -0.2663 | 0.00569 | -0.0053 | -46.8014
-2.5 | -0.2069 | 0.00549 | -0.0052 | -37.6867
-2 | -0.1476 | 0.00531 | -0.0052 | -27.7966
-1.5 | -0.0882 | 0.00515 | -0.0052 | -17.1262
-1 | -0.0287 | 0.00504 | -0.0052 | -5.6944
-0.5 | 0.0306 | 0.00495 | -0.0053 | 6.1818
0 | 0.0903 | 0.0049 | -0.0054 | 18.4286
0.5 | 0.1497 | 0.00487 | -0.0055 | 30.7392
1 | 0.2093 | 0.00483 | -0.0056 | 43.3333
1.5 | 0.2688 | 0.00487 | -0.0058 | 55.1951
2 | 0.3283 | 0.0049 | -0.0059 | 67
2.5 | 0.3878 | 0.00499 | -0.006 | 77.7154
3 | 0.4473 | 0.00505 | -0.0062 | 88.5743
3.5 | 0.5063 | 0.00508 | -0.0062 | 99.6654
4 | 0.5652 | 0.0052 | -0.0062 | 108.6923
4.5 | 0.6245 | 0.00534 | -0.0062 | 116.9476
5 | 0.6835 | 0.00551 | -0.0062 | 124.0472
5.5 | 0.7418 | 0.00569 | -0.0061 | 130.3691
6 | 0.7967 | 0.00559 | -0.0051 | 142.5224
6.5 | 0.8491 | 0.00581 | -0.0035 | 146.1446
7 | 0.9066 | 0.0062 | -0.003 | 146.2258
7.5 | 0.9686 | 0.00673 | -0.0036 | 143.9227
8 | 1.0359 | 0.00724 | -0.0053 | 143.0801
8.5 | 1.1016 | 0.00786 | -0.0067 | 140.1527
9 | 1.1644 | 0.00859 | -0.0075 | 135.553
9.5 | 1.2226 | 0.00937 | -0.0072 | 130.4803
10 | 1.2732 | 0.00999 | -0.0053 | 127.4474
10.5 | 1.3242 | 0.01059 | -0.0034 | 125.0425
11 | 1.3736 | 0.0113 | -0.0013 | 121.5575
11.5 | 1.4236 | 0.01199 | 0.0007 | 118.7323
12 | 1.4725 | 0.0128 | 0.0028 | 115.0391
12.5 | 1.5194 | 0.01371 | 0.0052 | 110.8242
13 | 1.562 | 0.0148 | 0.0081 | 105.5405
13.5 | 1.6004 | 0.01595 | 0.0115 | 100.3386
14 | 1.6218 | 0.01715 | 0.0174 | 94.5656
14.5 | 1.638 | 0.01891 | 0.0225 | 86.6208
15 | 1.6579 | 0.02154 | 0.0249 | 76.9684
15.5 | 1.6761 | 0.02493 | 0.026 | 67.2323
16 | 1.687 | 0.02927 | 0.0263 | 57.6358
16.5 | 1.6849 | 0.03522 | 0.0256 | 47.8393
17 | 1.6693 | 0.04302 | 0.0235 | 38.8029
17.5 | 1.646 | 0.05211 | 0.0203 | 31.587
18 | 1.6099 | 0.06316 | 0.0159 | 25.4892
18.5 | 1.5686 | 0.07508 | 0.011 | 20.8924
19 | 1.5092 | 0.08919 | 0.0053 | 16.9212
19.5 | 1.442 | 0.10494 | -0.0016 | 13.7412
20 | 1.3883 | 0.12152 | -0.0115 | 11.4245

## 119. Re 12M Mach 0.50 (1)
BIGFOIL.COM POLAR EXPORT
HM50
HM50 |  |  |  | Cl Max: | 1.095 | at alpha= | 20 | deg
JavaFoil+Calcfoil stall+Eppler ext transition |  |  |  | L/D Max: | 112.24 | at alpha= | 6.5 | deg
Re: | 12000000 |  |  | Cd Min: | 0.0075 | at alpha= | 0.5 | deg
Mach: | 0.5 |  |  | Cl=0 at alpha= | -0.66177 | deg
|  |  |  | @ Cl=0.1, Cd= | 0.0076217
|  |  |  | @ Cl=0.4, Cd= | 0.0091859
|  |  |  | @ Cl=0.6, Cd= | 0.009135
alpha (deg) | Cl | Cd | Cm | Cl/Cd
-20 | -1.588 | 0.15994 | 0.001 | -9.931
-19.5 | -1.526 | 0.1359 | 0.001 | -11.229
-19 | -1.455 | 0.1292 | 0.001 | -11.265
-18.5 | -1.389 | 0.12287 | 0.001 | -11.308
-18 | -1.331 | 0.11351 | 0.001 | -11.726
-17.5 | -1.279 | 0.10268 | 0.001 | -12.457
-17 | -1.229 | 0.09374 | 0.001 | -13.106
-16.5 | -1.195 | 0.07617 | 0.001 | -15.689
-16 | -1.161 | 0.06226 | 0.001 | -18.64
-15.5 | -1.124 | 0.05161 | 0.001 | -21.787
-15 | -1.034 | 0.07045 | 0.001 | -14.684
-14.5 | -0.991 | 0.06528 | 0.001 | -15.175
-14 | -0.952 | 0.05833 | 0.001 | -16.317
-13.5 | -0.918 | 0.04987 | 0.001 | -18.402
-13 | -0.885 | 0.04208 | 0.001 | -21.033
-12.5 | -0.816 | 0.05324 | 0.001 | -15.327
-12 | -0.793 | 0.04137 | 0 | -19.156
-11.5 | -0.773 | 0.03007 | 0 | -25.712
-11 | -0.747 | 0.0232 | 0 | -32.2
-10.5 | -0.695 | 0.02554 | 0 | -27.228
-10 | -0.676 | 0.01799 | 0 | -37.548
-9.5 | -0.658 | 0.01348 | 0 | -48.825
-9 | -0.618 | 0.01363 | 0 | -45.314
-8.5 | -0.586 | 0.01211 | 0 | -48.409
-8 | -0.546 | 0.01168 | 0 | -46.709
-7.5 | -0.506 | 0.01129 | 0 | -44.824
-7 | -0.466 | 0.01171 | -0.001 | -39.85
-6.5 | -0.427 | 0.01187 | -0.001 | -35.975
-6 | -0.388 | 0.01159 | -0.001 | -33.494
-5.5 | -0.575 | 0.01101 | -0.001 | -52.22
-5 | -0.554 | 0.0094 | -0.001 | -58.902
-4.5 | -0.506 | 0.01053 | -0.001 | -48.047
-4 | -0.448 | 0.01099 | -0.002 | -40.771
-3.5 | -0.385 | 0.0101 | -0.002 | -38.125
-3 | -0.319 | 0.00968 | -0.002 | -32.984
-2.5 | -0.252 | 0.01003 | -0.002 | -25.112
-2 | -0.184 | 0.00962 | -0.002 | -19.078
-1.5 | -0.115 | 0.00949 | -0.003 | -12.119
-1 | -0.046 | 0.00901 | -0.003 | -5.142
-0.5 | 0.022 | 0.00769 | -0.003 | 2.908
0 | 0.091 | 0.00764 | -0.003 | 11.909
0.5 | 0.16 | 0.0075 | -0.003 | 21.285
1 | 0.228 | 0.00884 | -0.004 | 25.803
1.5 | 0.296 | 0.00879 | -0.004 | 33.707
2 | 0.364 | 0.00836 | -0.004 | 43.59
2.5 | 0.432 | 0.00992 | -0.004 | 43.59
3 | 0.5 | 0.00953 | -0.005 | 52.466
3.5 | 0.567 | 0.00922 | -0.005 | 61.471
4 | 0.633 | 0.00905 | -0.005 | 69.957
4.5 | 0.699 | 0.00872 | -0.005 | 80.149
5 | 0.764 | 0.00857 | -0.006 | 89.196
5.5 | 0.828 | 0.00806 | -0.006 | 102.704
6 | 0.89 | 0.00845 | -0.006 | 105.269
6.5 | 0.949 | 0.00846 | -0.007 | 112.24
7 | 1 | 0.00914 | -0.007 | 109.453
7.5 | 1.034 | 0.01032 | -0.007 | 100.193
8 | 1.039 | 0.0131 | -0.007 | 79.35
8.5 | 1.014 | 0.01403 | -0.007 | 72.216
9 | 0.873 | 0.0171 | -0.008 | 51.073
9.5 | 0.627 | 0.01959 | -0.008 | 32.007
10 | 0.645 | 0.02443 | -0.008 | 26.404
10.5 | 0.667 | 0.02908 | -0.008 | 22.924
11 | 0.688 | 0.03338 | -0.008 | 20.618
11.5 | 0.714 | 0.03576 | -0.008 | 19.978
12 | 0.744 | 0.03663 | -0.009 | 20.308
12.5 | 0.764 | 0.04213 | -0.009 | 18.145
13 | 0.785 | 0.048 | -0.009 | 16.358
13.5 | 0.81 | 0.05157 | -0.009 | 15.712
14 | 0.834 | 0.05575 | -0.009 | 14.961
14.5 | 0.861 | 0.05823 | -0.01 | 14.786
15 | 0.888 | 0.06124 | -0.01 | 14.494
15.5 | 0.904 | 0.072 | -0.01 | 12.559
16 | 0.902 | 0.09922 | -0.009 | 9.092
16.5 | 0.935 | 0.09846 | -0.01 | 9.493
17 | 0.947 | 0.11718 | -0.009 | 8.084
17.5 | 0.963 | 0.13725 | -0.009 | 7.016
18 | 1 | 0.12831 | -0.01 | 7.793
18.5 | 1.021 | 0.1412 | -0.01 | 7.233
19 | 1.045 | 0.15534 | -0.01 | 6.725
19.5 | 1.069 | 0.16977 | -0.01 | 6.299
20 | 1.095 | 0.18211 | -0.01 | 6.015

## 120. Re 12M Mach 0.50 (2)
BIGFOIL.COM POLAR EXPORT
HM50
HM50 |  |  |  | Cl Max: | 1.3098 | at alpha= | 8.5 | deg
XFOIL ncrit=9 |  |  |  | L/D Max: | 151.835 | at alpha= | 6.5 | deg
Re: | 12000000 |  |  | Cd Min: | 0.01001 | at alpha= | 8.5 | deg
Mach: | 0.5 |  |  | Cl=0 at alpha= | -99 | deg
|  |  |  | @ Cl=0.1, Cd= | 0.00501
|  |  |  | @ Cl=0.4, Cd= | 0.0050957
|  |  |  | @ Cl=0.6, Cd= | 0.0054027
alpha (deg) | Cl | Cd | Cm | Cl/Cd
0 | 0.1072 | 0.00501 | -0.0066 | 21.3972
0.5 | 0.1753 | 0.00498 | -0.0066 | 35.2008
1 | 0.2435 | 0.00497 | -0.0065 | 48.994
1.5 | 0.3118 | 0.00501 | -0.0065 | 62.2355
2 | 0.3804 | 0.00507 | -0.0065 | 75.0296
2.5 | 0.4489 | 0.00516 | -0.0063 | 86.9961
3 | 0.5176 | 0.00527 | -0.0061 | 98.2163
3.5 | 0.5859 | 0.00537 | -0.0058 | 109.1061
4 | 0.655 | 0.00553 | -0.0053 | 118.4448
4.5 | 0.7245 | 0.00572 | -0.0047 | 126.6608
5 | 0.7942 | 0.00594 | -0.0039 | 133.7037
5.5 | 0.8632 | 0.00618 | -0.0028 | 139.6764
6 | 0.9253 | 0.00615 | 0.0001 | 150.4553
6.5 | 0.993 | 0.00654 | 0.0023 | 151.8349
7.5 | 1.1473 | 0.00783 | 0.0037 | 146.5262
8 | 1.2307 | 0.00872 | 0.0038 | 141.1353
8.5 | 1.3098 | 0.01001 | 0.0049 | 130.8492

## 121. Re 14M Mach 0.00 (1)
BIGFOIL.COM POLAR EXPORT
HM50
HM50 |  |  |  | Cl Max: | 1.134 | at alpha= | 11 | deg
JavaFoil+Calcfoil stall+Eppler ext transition |  |  |  | L/D Max: | 118.417 | at alpha= | 5 | deg
Re: | 14000000 |  |  | Cd Min: | 0.00555 | at alpha= | 3.5 | deg
Mach: | 0 |  |  | Cl=0 at alpha= | -0.66102 | deg
|  |  |  | @ Cl=0.1, Cd= | 0.008473
|  |  |  | @ Cl=0.4, Cd= | 0.0066266
|  |  |  | @ Cl=0.6, Cd= | 0.007151
alpha (deg) | Cl | Cd | Cm | Cl/Cd
-16 | -0.59 | 0.10175 | 0.001 | -5.795
-15.5 | -0.614 | 0.09469 | 0.001 | -6.487
-15 | -0.639 | 0.0874 | 0.001 | -7.309
-14.5 | -0.663 | 0.08023 | 0.001 | -8.267
-14 | -0.689 | 0.07064 | 0.001 | -9.759
-13.5 | -0.714 | 0.06121 | 0.001 | -11.672
-13 | -0.753 | 0.04398 | 0.001 | -17.119
-12.5 | -0.789 | 0.03097 | 0 | -25.489
-12 | -0.823 | 0.02179 | 0 | -37.75
-11.5 | -0.873 | 0.01352 | 0 | -64.584
-11 | -0.885 | 0.01214 | 0 | -72.866
-10.5 | -0.883 | 0.01137 | 0 | -77.654
-10 | -0.875 | 0.01207 | 0 | -72.439
-9.5 | -0.86 | 0.0113 | 0 | -76.074
-9 | -0.839 | 0.0122 | 0 | -68.764
-8.5 | -0.812 | 0.01222 | 0 | -66.457
-8 | -0.78 | 0.0125 | 0 | -62.423
-7.5 | -0.743 | 0.0114 | 0 | -65.2
-7 | -0.702 | 0.01134 | -0.001 | -61.939
-6.5 | -0.658 | 0.01124 | -0.001 | -58.512
-6 | -0.609 | 0.01161 | -0.001 | -52.473
-5.5 | -0.558 | 0.01036 | -0.001 | -53.901
-5 | -0.505 | 0.00997 | -0.001 | -50.676
-4.5 | -0.45 | 0.01007 | -0.001 | -44.675
-4 | -0.393 | 0.01063 | -0.001 | -37.012
-3.5 | -0.336 | 0.01022 | -0.002 | -32.864
-3 | -0.277 | 0.00946 | -0.002 | -29.32
-2.5 | -0.218 | 0.00923 | -0.002 | -23.673
-2 | -0.159 | 0.00842 | -0.002 | -18.889
-1.5 | -0.1 | 0.00958 | -0.002 | -10.406
-1 | -0.04 | 0.00916 | -0.002 | -4.385
-0.5 | 0.019 | 0.00919 | -0.003 | 2.109
0 | 0.079 | 0.00853 | -0.003 | 9.243
0.5 | 0.138 | 0.00837 | -0.003 | 16.524
1 | 0.198 | 0.00915 | -0.003 | 21.597
1.5 | 0.257 | 0.00822 | -0.003 | 31.245
2 | 0.316 | 0.00805 | -0.004 | 39.256
2.5 | 0.375 | 0.00658 | -0.004 | 57.013
3 | 0.434 | 0.00669 | -0.004 | 64.857
3.5 | 0.492 | 0.00555 | -0.004 | 88.808
4 | 0.551 | 0.00585 | -0.005 | 94.093
4.5 | 0.609 | 0.00739 | -0.005 | 82.398
5 | 0.666 | 0.00563 | -0.005 | 118.417
5.5 | 0.723 | 0.00637 | -0.005 | 113.453
6 | 0.779 | 0.00811 | -0.005 | 96.068
6.5 | 0.834 | 0.0082 | -0.006 | 101.776
7 | 0.887 | 0.00808 | -0.006 | 109.853
7.5 | 0.936 | 0.00809 | -0.006 | 115.812
8 | 0.982 | 0.00905 | -0.006 | 108.498
8.5 | 1.024 | 0.00908 | -0.007 | 112.755
9 | 1.061 | 0.00912 | -0.007 | 116.317
9.5 | 1.089 | 0.01056 | -0.007 | 103.18
10 | 1.111 | 0.01093 | -0.007 | 101.653
10.5 | 1.125 | 0.01153 | -0.008 | 97.589
11 | 1.134 | 0.01197 | -0.008 | 94.752
11.5 | 1.134 | 0.01312 | -0.008 | 86.449
12 | 1.13 | 0.01449 | -0.008 | 77.964
12.5 | 1.12 | 0.01609 | -0.009 | 69.604
13 | 1.105 | 0.01818 | -0.009 | 60.788
13.5 | 1.084 | 0.02034 | -0.009 | 53.273
14 | 1.058 | 0.02326 | -0.009 | 45.485
14.5 | 1.025 | 0.02747 | -0.009 | 37.314
15 | 0.992 | 0.03164 | -0.009 | 31.346
15.5 | 0.955 | 0.03692 | -0.01 | 25.871
16 | 0.916 | 0.04353 | -0.01 | 21.037

## 122. Re 14M Mach 0.00 (2)
BIGFOIL.COM POLAR EXPORT
HM50
HM50 |  |  |  | Cl Max: | 1.7992 | at alpha= | 19 | deg
XFOIL ncrit=9 |  |  |  | L/D Max: | 146.279 | at alpha= | 7 | deg
Re: | 14000000 |  |  | Cd Min: | 0.05061 | at alpha= | 20 | deg
Mach: | 0 |  |  | Cl=0 at alpha= | -0.74825 | deg
|  |  |  | @ Cl=0.1, Cd= | 0.004835
|  |  |  | @ Cl=0.4, Cd= | 0.0049388
|  |  |  | @ Cl=0.6, Cd= | 0.0052216
alpha (deg) | Cl | Cd | Cm | Cl/Cd
-20 | -1.7215 | 0.03942 | -0.0398 | -43.6707
-19.5 | -1.7452 | 0.03182 | -0.0421 | -54.846
-19 | -1.7349 | 0.02875 | -0.0414 | -60.3443
-18.5 | -1.7529 | 0.02484 | -0.0369 | -70.5676
-18 | -1.752 | 0.02301 | -0.0306 | -76.1408
-17.5 | -1.7333 | 0.0216 | -0.026 | -80.2454
-17 | -1.7002 | 0.02037 | -0.0234 | -83.4659
-16.5 | -1.6656 | 0.019 | -0.021 | -87.6632
-16 | -1.6246 | 0.018 | -0.0192 | -90.2556
-15.5 | -1.5828 | 0.01691 | -0.0176 | -93.6014
-15 | -1.5384 | 0.01595 | -0.0162 | -96.4514
-14.5 | -1.4924 | 0.01506 | -0.0149 | -99.0969
-14 | -1.4454 | 0.01417 | -0.0138 | -102.0042
-13.5 | -1.4005 | 0.01362 | -0.0119 | -102.8267
-13 | -1.3514 | 0.01295 | -0.0109 | -104.3552
-12.5 | -1.3012 | 0.01227 | -0.0101 | -106.0473
-12 | -1.2504 | 0.01161 | -0.0093 | -107.7003
-11.5 | -1.1987 | 0.01099 | -0.0086 | -109.0719
-11 | -1.1463 | 0.01043 | -0.008 | -109.9041
-10.5 | -1.0937 | 0.00986 | -0.0074 | -110.9229
-10 | -1.0406 | 0.0093 | -0.0068 | -111.8925
-9.5 | -0.9869 | 0.00879 | -0.0063 | -112.2753
-9 | -0.9327 | 0.0083 | -0.0059 | -112.3735
-8.5 | -0.8781 | 0.00788 | -0.0055 | -111.434
-8 | -0.8226 | 0.00758 | -0.0053 | -108.5224
-7.5 | -0.7668 | 0.00731 | -0.0051 | -104.8974
-6.5 | -0.6546 | 0.0068 | -0.0048 | -96.2647
-6 | -0.5983 | 0.00656 | -0.0046 | -91.2043
-5.5 | -0.5417 | 0.00637 | -0.0046 | -85.0392
-5 | -0.485 | 0.00619 | -0.0045 | -78.3522
-4.5 | -0.4282 | 0.00601 | -0.0045 | -71.2479
-4 | -0.3712 | 0.00585 | -0.0045 | -63.453
-3.5 | -0.3141 | 0.00572 | -0.0045 | -54.9126
-3 | -0.2571 | 0.00556 | -0.0045 | -46.241
-2.5 | -0.2 | 0.00539 | -0.0046 | -37.1058
-2 | -0.1431 | 0.00521 | -0.0046 | -27.4664
-1.5 | -0.0859 | 0.00509 | -0.0047 | -16.8762
-1 | -0.0287 | 0.00499 | -0.0048 | -5.7515
-0.5 | 0.0283 | 0.00488 | -0.0049 | 5.7992
0 | 0.0858 | 0.00484 | -0.0051 | 17.7273
1 | 0.2004 | 0.0048 | -0.0054 | 41.75
1.5 | 0.2578 | 0.0048 | -0.0056 | 53.7083
2 | 0.315 | 0.00486 | -0.0057 | 64.8148
2.5 | 0.3723 | 0.0049 | -0.0059 | 75.9796
3 | 0.4294 | 0.00498 | -0.0061 | 86.2249
3.5 | 0.4863 | 0.00504 | -0.0063 | 96.4881
4 | 0.5427 | 0.0051 | -0.0064 | 106.4118
4.5 | 0.5995 | 0.00522 | -0.0066 | 114.8467
5 | 0.6558 | 0.0054 | -0.0067 | 121.4444
5.5 | 0.7118 | 0.00557 | -0.0068 | 127.7917
6 | 0.7673 | 0.00568 | -0.0068 | 135.088
6.5 | 0.8188 | 0.0056 | -0.0059 | 146.2143
7 | 0.8689 | 0.00594 | -0.0047 | 146.2795
7.5 | 0.9221 | 0.00635 | -0.0043 | 145.2126
8 | 0.9811 | 0.00675 | -0.0053 | 145.3481
8.5 | 1.0433 | 0.00729 | -0.0071 | 143.1139
9 | 1.1041 | 0.00779 | -0.0086 | 141.733
9.5 | 1.1621 | 0.00845 | -0.0096 | 137.5266
10 | 1.2183 | 0.00903 | -0.0102 | 134.9169
10.5 | 1.2661 | 0.00955 | -0.009 | 132.5759
11 | 1.3142 | 0.01004 | -0.0079 | 130.8964
11.5 | 1.3609 | 0.01063 | -0.0066 | 128.0245
12 | 1.4082 | 0.0112 | -0.0056 | 125.7321
12.5 | 1.4557 | 0.01178 | -0.0047 | 123.5739
13 | 1.5021 | 0.01243 | -0.0037 | 120.8447
13.5 | 1.5465 | 0.0132 | -0.0025 | 117.1591
14 | 1.5888 | 0.01404 | -0.001 | 113.1624
14.5 | 1.6289 | 0.0149 | 0.0007 | 109.3221
15 | 1.6658 | 0.01581 | 0.0028 | 105.3637
15.5 | 1.6977 | 0.01673 | 0.0057 | 101.4764
16 | 1.7113 | 0.01777 | 0.0113 | 96.3028
16.5 | 1.7271 | 0.01936 | 0.0151 | 89.2097
17 | 1.7462 | 0.02139 | 0.0172 | 81.6363
17.5 | 1.7685 | 0.0239 | 0.0176 | 73.9958
18 | 1.7862 | 0.02691 | 0.0179 | 66.3768
18.5 | 1.7949 | 0.03091 | 0.0178 | 58.0686
19 | 1.7992 | 0.03552 | 0.0173 | 50.6532
19.5 | 1.7705 | 0.04416 | 0.0153 | 40.0928
20 | 1.7652 | 0.05061 | 0.0133 | 34.8785

## 123. Re 14M Mach 0.10 (1)
BIGFOIL.COM POLAR EXPORT
HM50
HM50 |  |  |  | Cl Max: | 1.129 | at alpha= | 11 | deg
JavaFoil+Calcfoil stall+Eppler ext transition |  |  |  | L/D Max: | 119.652 | at alpha= | 8.5 | deg
Re: | 14000000 |  |  | Cd Min: | 0.00516 | at alpha= | 3.5 | deg
Mach: | 0.1 |  |  | Cl=0 at alpha= | -0.66102 | deg
|  |  |  | @ Cl=0.1, Cd= | 0.0084805
|  |  |  | @ Cl=0.4, Cd= | 0.0060549
|  |  |  | @ Cl=0.6, Cd= | 0.007807
alpha (deg) | Cl | Cd | Cm | Cl/Cd
-15.5 | -0.556 | 0.0988 | 0.001 | -5.627
-15 | -0.584 | 0.09155 | 0.001 | -6.38
-14.5 | -0.612 | 0.08467 | 0.001 | -7.229
-14 | -0.64 | 0.07674 | 0.001 | -8.337
-13.5 | -0.667 | 0.06746 | 0.001 | -9.895
-13 | -0.698 | 0.05647 | 0 | -12.368
-12.5 | -0.743 | 0.03797 | 0 | -19.569
-12 | -0.778 | 0.02747 | 0 | -28.328
-11.5 | -0.828 | 0.01606 | 0 | -51.568
-11 | -0.863 | 0.01246 | 0 | -69.2
-10.5 | -0.868 | 0.01113 | 0 | -77.992
-10 | -0.863 | 0.0119 | 0 | -72.58
-9.5 | -0.852 | 0.01065 | 0 | -80.029
-9 | -0.834 | 0.01131 | 0 | -73.76
-8.5 | -0.81 | 0.01229 | 0 | -65.885
-8 | -0.779 | 0.01263 | 0 | -61.686
-7.5 | -0.744 | 0.01144 | 0 | -64.989
-7 | -0.704 | 0.01145 | -0.001 | -61.438
-6.5 | -0.659 | 0.01151 | -0.001 | -57.268
-6 | -0.611 | 0.01086 | -0.001 | -56.284
-5.5 | -0.561 | 0.01041 | -0.001 | -53.881
-5 | -0.507 | 0.01004 | -0.001 | -50.549
-4.5 | -0.452 | 0.01012 | -0.001 | -44.683
-4 | -0.395 | 0.01068 | -0.001 | -37.017
-3.5 | -0.337 | 0.01025 | -0.002 | -32.922
-3 | -0.279 | 0.00953 | -0.002 | -29.242
-2.5 | -0.219 | 0.00921 | -0.002 | -23.82
-2 | -0.16 | 0.00843 | -0.002 | -18.98
-1.5 | -0.1 | 0.00939 | -0.002 | -10.669
-1 | -0.04 | 0.00917 | -0.002 | -4.402
-0.5 | 0.019 | 0.0092 | -0.003 | 2.116
0 | 0.079 | 0.00854 | -0.003 | 9.281
0.5 | 0.139 | 0.00837 | -0.003 | 16.616
1 | 0.199 | 0.00921 | -0.003 | 21.581
1.5 | 0.258 | 0.00815 | -0.003 | 31.694
2 | 0.318 | 0.00778 | -0.004 | 40.83
2.5 | 0.377 | 0.00609 | -0.004 | 61.859
3 | 0.436 | 0.006 | -0.004 | 72.685
3.5 | 0.495 | 0.00516 | -0.004 | 95.932
4 | 0.553 | 0.00756 | -0.005 | 73.196
4.5 | 0.612 | 0.00787 | -0.005 | 77.684
5 | 0.669 | 0.00743 | -0.005 | 90.086
5.5 | 0.727 | 0.00622 | -0.005 | 116.827
6 | 0.783 | 0.0081 | -0.005 | 96.622
6.5 | 0.838 | 0.00826 | -0.006 | 101.471
7 | 0.891 | 0.00816 | -0.006 | 109.236
7.5 | 0.94 | 0.00817 | -0.006 | 115.055
8 | 0.986 | 0.00875 | -0.006 | 112.783
8.5 | 1.028 | 0.00859 | -0.007 | 119.652
9 | 1.064 | 0.00924 | -0.007 | 115.155
9.5 | 1.09 | 0.0104 | -0.007 | 104.896
10 | 1.111 | 0.01106 | -0.007 | 100.422
10.5 | 1.123 | 0.01173 | -0.008 | 95.741
11 | 1.129 | 0.0122 | -0.008 | 92.57
11.5 | 1.127 | 0.01344 | -0.008 | 83.806
12 | 1.119 | 0.01486 | -0.008 | 75.322
12.5 | 1.107 | 0.01653 | -0.009 | 66.929
13 | 1.087 | 0.0189 | -0.009 | 57.518
13.5 | 1.06 | 0.02156 | -0.009 | 49.173
14 | 1.03 | 0.02461 | -0.009 | 41.864
14.5 | 0.994 | 0.02858 | -0.009 | 34.791
15 | 0.954 | 0.03383 | -0.009 | 28.21
15.5 | 0.913 | 0.03945 | -0.01 | 23.157
16 | 0.869 | 0.04701 | -0.01 | 18.493

## 124. Re 14M Mach 0.10 (2)
BIGFOIL.COM POLAR EXPORT
HM50
HM50 |  |  |  | Cl Max: | 1.7793 | at alpha= | 18 | deg
XFOIL ncrit=9 |  |  |  | L/D Max: | 146.637 | at alpha= | 6.5 | deg
Re: | 14000000 |  |  | Cd Min: | 0.05995 | at alpha= | -20 | deg
Mach: | 0.1 |  |  | Cl=0 at alpha= | -0.74913 | deg
|  |  |  | @ Cl=0.1, Cd= | 0.0048376
|  |  |  | @ Cl=0.4, Cd= | 0.0049397
|  |  |  | @ Cl=0.6, Cd= | 0.0052229
alpha (deg) | Cl | Cd | Cm | Cl/Cd
-20 | -1.6061 | 0.05995 | -0.0292 | -26.7907
-19.5 | -1.6786 | 0.04265 | -0.0406 | -39.3576
-19 | -1.6674 | 0.03794 | -0.0426 | -43.9483
-18.5 | -1.7095 | 0.0292 | -0.0443 | -58.5445
-18 | -1.7191 | 0.0256 | -0.0407 | -67.1523
-17.5 | -1.7192 | 0.02355 | -0.0345 | -73.0021
-17 | -1.7016 | 0.02214 | -0.0293 | -76.8564
-16.5 | -1.6731 | 0.02044 | -0.026 | -81.8542
-16 | -1.634 | 0.01927 | -0.0236 | -84.795
-15.5 | -1.594 | 0.01799 | -0.0214 | -88.6048
-15 | -1.5504 | 0.01688 | -0.0196 | -91.8483
-14.5 | -1.5047 | 0.01586 | -0.018 | -94.8739
-14 | -1.4579 | 0.01485 | -0.0165 | -98.1751
-13.5 | -1.4126 | 0.01422 | -0.0144 | -99.339
-13 | -1.3632 | 0.01347 | -0.0132 | -101.2027
-12.5 | -1.3126 | 0.01272 | -0.0121 | -103.1918
-12 | -1.2613 | 0.01198 | -0.0111 | -105.2838
-11.5 | -1.209 | 0.01131 | -0.0102 | -106.8966
-11 | -1.1561 | 0.01069 | -0.0094 | -108.1478
-10.5 | -1.1027 | 0.01011 | -0.0086 | -109.0702
-10 | -1.0491 | 0.00949 | -0.0079 | -110.5479
-9.5 | -0.9949 | 0.00894 | -0.0073 | -111.2864
-9 | -0.9401 | 0.00844 | -0.0067 | -111.3863
-8.5 | -0.8849 | 0.00797 | -0.0062 | -111.0289
-8 | -0.829 | 0.00763 | -0.0058 | -108.6501
-7.5 | -0.7726 | 0.00735 | -0.0056 | -105.1156
-7 | -0.716 | 0.0071 | -0.0054 | -100.8451
-6.5 | -0.6592 | 0.00684 | -0.0051 | -96.3743
-6 | -0.6025 | 0.00658 | -0.0049 | -91.5653
-5.5 | -0.5453 | 0.0064 | -0.0048 | -85.2031
-5 | -0.4882 | 0.00621 | -0.0048 | -78.6151
-4.5 | -0.4309 | 0.00603 | -0.0047 | -71.4594
-4 | -0.3735 | 0.00586 | -0.0047 | -63.7372
-3.5 | -0.316 | 0.00573 | -0.0047 | -55.1483
-3 | -0.2586 | 0.00556 | -0.0047 | -46.5108
-2.5 | -0.2012 | 0.00539 | -0.0047 | -37.3284
-2 | -0.1439 | 0.00522 | -0.0047 | -27.567
-1.5 | -0.0863 | 0.00509 | -0.0048 | -16.9548
-1 | -0.0288 | 0.005 | -0.0049 | -5.76
-0.5 | 0.0286 | 0.00488 | -0.005 | 5.8607
0 | 0.0864 | 0.00484 | -0.0051 | 17.8512
0.5 | 0.1442 | 0.00483 | -0.0053 | 29.8551
1 | 0.2018 | 0.0048 | -0.0054 | 42.0417
1.5 | 0.2595 | 0.0048 | -0.0056 | 54.0625
2 | 0.3171 | 0.00486 | -0.0058 | 65.2469
2.5 | 0.3747 | 0.0049 | -0.0059 | 76.4694
3 | 0.4321 | 0.00499 | -0.0061 | 86.5932
3.5 | 0.4894 | 0.00505 | -0.0063 | 96.9109
4 | 0.5462 | 0.00511 | -0.0064 | 106.8885
4.5 | 0.6034 | 0.00523 | -0.0065 | 115.3728
5 | 0.6601 | 0.00542 | -0.0066 | 121.7897
5.5 | 0.7165 | 0.00559 | -0.0067 | 128.1753
6 | 0.7724 | 0.0057 | -0.0067 | 135.5088
6.5 | 0.8241 | 0.00562 | -0.0057 | 146.637
7 | 0.8748 | 0.00597 | -0.0045 | 146.5327
7.5 | 0.9286 | 0.00638 | -0.0041 | 145.5486
8 | 0.9883 | 0.00679 | -0.0051 | 145.5523
8.5 | 1.0511 | 0.00735 | -0.0068 | 143.0068
9 | 1.1124 | 0.00787 | -0.0083 | 141.3469
9.5 | 1.1708 | 0.00857 | -0.0092 | 136.6161
10 | 1.2272 | 0.00913 | -0.0096 | 134.414
10.5 | 1.2755 | 0.00966 | -0.0083 | 132.0393
11 | 1.3239 | 0.01017 | -0.0071 | 130.177
11.5 | 1.3709 | 0.0108 | -0.0057 | 126.9352
12 | 1.419 | 0.01136 | -0.0045 | 124.912
12.5 | 1.4667 | 0.01198 | -0.0034 | 122.429
13 | 1.5129 | 0.0127 | -0.0022 | 119.126
13.5 | 1.5571 | 0.01352 | -0.0007 | 115.1701
14 | 1.5988 | 0.01441 | 0.001 | 110.9507
14.5 | 1.6388 | 0.01527 | 0.003 | 107.3215
15 | 1.6739 | 0.01627 | 0.0056 | 102.8826
15.5 | 1.6935 | 0.01725 | 0.0108 | 98.1739
16 | 1.7101 | 0.01859 | 0.0152 | 91.9903
16.5 | 1.7283 | 0.0205 | 0.0181 | 84.3073
17 | 1.7509 | 0.02295 | 0.0189 | 76.2919
17.5 | 1.7644 | 0.02639 | 0.0194 | 66.8587
18 | 1.7793 | 0.02987 | 0.0194 | 59.5681
18.5 | 1.7779 | 0.03521 | 0.0188 | 50.4942
19 | 1.7778 | 0.04067 | 0.0177 | 43.7128
19.5 | 1.7382 | 0.05119 | 0.0144 | 33.9559
20 | 1.7203 | 0.05962 | 0.0115 | 28.8544

## 125. Re 14M Mach 0.25 (1)
BIGFOIL.COM POLAR EXPORT
HM50
HM50 |  |  |  | Cl Max: | 1.1 | at alpha= | 10 | deg
JavaFoil+Calcfoil stall+Eppler ext transition |  |  |  | L/D Max: | 133.864 | at alpha= | 4 | deg
Re: | 14000000 |  |  | Cd Min: | 0.00393 | at alpha= | 3.5 | deg
Mach: | 0.25 |  |  | Cl=0 at alpha= | -0.66393 | deg
|  |  |  | @ Cl=0.1, Cd= | 0.008544
|  |  |  | @ Cl=0.4, Cd= | 0.0055238
|  |  |  | @ Cl=0.6, Cd= | 0.005818
alpha (deg) | Cl | Cd | Cm | Cl/Cd
-14 | -0.166 | 0.0937 | 0 | -1.772
-13.5 | -0.267 | 0.08835 | 0 | -3.022
-13 | -0.343 | 0.08188 | 0 | -4.191
-12.5 | -0.411 | 0.07607 | 0 | -5.399
-12 | -0.474 | 0.06698 | 0 | -7.074
-11.5 | -0.536 | 0.0544 | 0 | -9.855
-11 | -0.603 | 0.03711 | 0 | -16.261
-10.5 | -0.683 | 0.01908 | 0 | -35.796
-10 | -0.753 | 0.01222 | 0 | -61.647
-9.5 | -0.777 | 0.01128 | 0 | -68.839
-9 | -0.784 | 0.01206 | 0 | -65.011
-8.5 | -0.779 | 0.01293 | 0 | -60.278
-8 | -0.764 | 0.01264 | 0 | -60.396
-7.5 | -0.739 | 0.01269 | 0 | -58.229
-7 | -0.706 | 0.01193 | -0.001 | -59.193
-6.5 | -0.666 | 0.01136 | -0.001 | -58.661
-6 | -0.622 | 0.01136 | -0.001 | -54.711
-5.5 | -0.572 | 0.01067 | -0.001 | -53.614
-5 | -0.519 | 0.01024 | -0.001 | -50.671
-4.5 | -0.463 | 0.00984 | -0.001 | -47.097
-4 | -0.406 | 0.00996 | -0.001 | -40.712
-3.5 | -0.346 | 0.0104 | -0.002 | -33.292
-3 | -0.286 | 0.0098 | -0.002 | -29.207
-2.5 | -0.225 | 0.00924 | -0.002 | -24.398
-2 | -0.164 | 0.00867 | -0.002 | -18.96
-1.5 | -0.103 | 0.00952 | -0.002 | -10.817
-1 | -0.041 | 0.00934 | -0.002 | -4.442
-0.5 | 0.02 | 0.00851 | -0.003 | 2.35
0 | 0.081 | 0.00878 | -0.003 | 9.282
0.5 | 0.143 | 0.00801 | -0.003 | 17.838
1 | 0.204 | 0.00888 | -0.003 | 22.996
1.5 | 0.265 | 0.00672 | -0.004 | 39.464
2 | 0.326 | 0.0064 | -0.004 | 51.033
2.5 | 0.387 | 0.00582 | -0.004 | 66.524
3 | 0.448 | 0.00443 | -0.004 | 101.188
3.5 | 0.508 | 0.00393 | -0.004 | 129.188
4 | 0.568 | 0.00425 | -0.005 | 133.864
4.5 | 0.628 | 0.00719 | -0.005 | 87.366
5 | 0.687 | 0.00666 | -0.005 | 103.191
5.5 | 0.746 | 0.00712 | -0.005 | 104.729
6 | 0.803 | 0.00805 | -0.006 | 99.812
6.5 | 0.859 | 0.00806 | -0.006 | 106.671
7 | 0.913 | 0.00836 | -0.006 | 109.272
7.5 | 0.962 | 0.00842 | -0.006 | 114.348
8 | 1.007 | 0.00909 | -0.007 | 110.818
8.5 | 1.046 | 0.00906 | -0.007 | 115.373
9 | 1.072 | 0.01079 | -0.007 | 99.359
9.5 | 1.091 | 0.01132 | -0.007 | 96.36
10 | 1.1 | 0.01198 | -0.008 | 91.78
10.5 | 1.098 | 0.01304 | -0.008 | 84.224
11 | 1.086 | 0.0141 | -0.008 | 77.042
11.5 | 1.066 | 0.01572 | -0.008 | 67.816
12 | 1.034 | 0.01779 | -0.008 | 58.123
12.5 | 0.991 | 0.02082 | -0.009 | 47.578
13 | 0.938 | 0.02445 | -0.009 | 38.348
13.5 | 0.874 | 0.02908 | -0.009 | 30.064
14 | 0.803 | 0.03556 | -0.009 | 22.576
14.5 | 0.726 | 0.04274 | -0.009 | 16.987
15 | 0.645 | 0.05155 | -0.009 | 12.505

## 126. Re 14M Mach 0.25 (2)
BIGFOIL.COM POLAR EXPORT
HM50
HM50 |  |  |  | Cl Max: | 1.7129 | at alpha= | 16.5 | deg
XFOIL ncrit=9 |  |  |  | L/D Max: | 149.423 | at alpha= | 6.5 | deg
Re: | 14000000 |  |  | Cd Min: | 0.20533 | at alpha= | -18.5 | deg
Mach: | 0.25 |  |  | Cl=0 at alpha= | -0.75589 | deg
|  |  |  | @ Cl=0.1, Cd= | 0.00485
|  |  |  | @ Cl=0.4, Cd= | 0.00496
|  |  |  | @ Cl=0.6, Cd= | 0.0052405
alpha (deg) | Cl | Cd | Cm | Cl/Cd
-18.5 | -0.8495 | 0.20533 | 0.0702 | -4.1372
-18 | -0.866 | 0.18763 | 0.0597 | -4.6155
-17.5 | -0.8847 | 0.17081 | 0.0492 | -5.1794
-16.5 | -1.1376 | 0.09802 | -0.0021 | -11.6058
-16 | -1.1803 | 0.08231 | -0.0126 | -14.3397
-15.5 | -1.2711 | 0.0591 | -0.0292 | -21.5076
-15 | -1.308 | 0.04477 | -0.0401 | -29.216
-14.5 | -1.3437 | 0.03393 | -0.0474 | -39.6021
-14 | -1.3857 | 0.02793 | -0.0441 | -49.6133
-13.5 | -1.3983 | 0.02437 | -0.0362 | -57.3779
-13 | -1.3853 | 0.02101 | -0.0306 | -65.9353
-12.5 | -1.352 | 0.01821 | -0.0267 | -74.2449
-12 | -1.3086 | 0.01605 | -0.0235 | -81.5327
-11.5 | -1.259 | 0.01443 | -0.0208 | -87.2488
-11 | -1.206 | 0.01313 | -0.0186 | -91.8507
-10.5 | -1.1514 | 0.01199 | -0.0165 | -96.03
-10 | -1.0953 | 0.01101 | -0.0148 | -99.4823
-9.5 | -1.0398 | 0.00993 | -0.013 | -104.713
-9 | -0.9821 | 0.00917 | -0.0115 | -107.0992
-8.5 | -0.9236 | 0.00855 | -0.0103 | -108.0234
-8 | -0.8644 | 0.00806 | -0.0093 | -107.2457
-7.5 | -0.805 | 0.00764 | -0.0085 | -105.3665
-7 | -0.7453 | 0.00731 | -0.0078 | -101.9562
-6.5 | -0.6853 | 0.00704 | -0.0072 | -97.3438
-6 | -0.6255 | 0.00676 | -0.0067 | -92.5296
-5.5 | -0.5657 | 0.00651 | -0.0063 | -86.8971
-5 | -0.5059 | 0.00631 | -0.006 | -80.1743
-4.5 | -0.4461 | 0.00611 | -0.0057 | -73.0115
-4 | -0.3863 | 0.00594 | -0.0055 | -65.0337
-3.5 | -0.3265 | 0.00578 | -0.0054 | -56.4879
-3 | -0.2668 | 0.00562 | -0.0053 | -47.4733
-2.5 | -0.2074 | 0.00542 | -0.0052 | -38.2657
-2 | -0.148 | 0.00525 | -0.0051 | -28.1905
-1.5 | -0.0885 | 0.00512 | -0.0051 | -17.2852
-1 | -0.029 | 0.00501 | -0.0052 | -5.7884
-0.5 | 0.0304 | 0.00491 | -0.0052 | 6.1914
0 | 0.0901 | 0.00485 | -0.0054 | 18.5773
0.5 | 0.1497 | 0.00485 | -0.0055 | 30.866
1 | 0.2093 | 0.00482 | -0.0056 | 43.4232
1.5 | 0.2689 | 0.00482 | -0.0058 | 55.7884
2 | 0.3285 | 0.00489 | -0.0059 | 67.1779
2.5 | 0.3881 | 0.00494 | -0.0061 | 78.5628
3 | 0.4475 | 0.00504 | -0.0062 | 88.7897
3.5 | 0.5068 | 0.00509 | -0.0063 | 99.5678
4 | 0.5659 | 0.00516 | -0.0063 | 109.6705
4.5 | 0.6252 | 0.0053 | -0.0063 | 117.9623
5 | 0.6842 | 0.0055 | -0.0063 | 124.4
5.5 | 0.743 | 0.00566 | -0.0062 | 131.2721
6 | 0.8012 | 0.00579 | -0.006 | 138.3765
6.5 | 0.8547 | 0.00572 | -0.0047 | 149.4231
7 | 0.908 | 0.00615 | -0.0033 | 147.6423
7.5 | 0.9645 | 0.00656 | -0.0026 | 147.0274
8 | 1.0286 | 0.0071 | -0.0036 | 144.8732
8.5 | 1.0951 | 0.00766 | -0.0051 | 142.9634
9 | 1.1586 | 0.00843 | -0.0061 | 137.4377
9.5 | 1.2209 | 0.00912 | -0.0067 | 133.8706
10 | 1.2767 | 0.00972 | -0.0058 | 131.3477
10.5 | 1.3276 | 0.01033 | -0.0039 | 128.5189
11 | 1.3776 | 0.01098 | -0.0018 | 125.4645
11.5 | 1.4276 | 0.01165 | 0.0003 | 122.5408
12 | 1.4767 | 0.01246 | 0.0024 | 118.5152
12.5 | 1.5243 | 0.01334 | 0.0047 | 114.2654
13 | 1.5691 | 0.01432 | 0.0073 | 109.574
13.5 | 1.6105 | 0.01536 | 0.0104 | 104.8503
14 | 1.6417 | 0.01651 | 0.015 | 99.4367
14.5 | 1.6545 | 0.018 | 0.0213 | 91.9167
15 | 1.6758 | 0.02028 | 0.0244 | 82.6331
15.5 | 1.6965 | 0.02337 | 0.0257 | 72.5931
16 | 1.7099 | 0.02733 | 0.0264 | 62.5649
16.5 | 1.7129 | 0.03259 | 0.0262 | 52.5591
17 | 1.703 | 0.03957 | 0.0247 | 43.0377
17.5 | 1.6818 | 0.0482 | 0.022 | 34.8921
18 | 1.6518 | 0.05833 | 0.0181 | 28.3182
18.5 | 1.6107 | 0.07012 | 0.0132 | 22.9706
19 | 1.5587 | 0.08338 | 0.0077 | 18.6939
19.5 | 1.4831 | 0.0991 | 0.0018 | 14.9657
20 | 1.4288 | 0.11477 | -0.0067 | 12.4492

## 127. Re 14M Mach 0.50 (1)
BIGFOIL.COM POLAR EXPORT
HM50
HM50 |  |  |  | Cl Max: | 1.095 | at alpha= | 20 | deg
JavaFoil+Calcfoil stall+Eppler ext transition |  |  |  | L/D Max: | 113.359 | at alpha= | 6.5 | deg
Re: | 14000000 |  |  | Cd Min: | 0.00743 | at alpha= | 0.5 | deg
Mach: | 0.5 |  |  | Cl=0 at alpha= | -0.66177 | deg
|  |  |  | @ Cl=0.1, Cd= | 0.0075778
|  |  |  | @ Cl=0.4, Cd= | 0.0091812
|  |  |  | @ Cl=0.6, Cd= | 0.009115
alpha (deg) | Cl | Cd | Cm | Cl/Cd
-20 | -1.587 | 0.1675 | 0.001 | -9.474
-19.5 | -1.522 | 0.14316 | 0.001 | -10.628
-19 | -1.45 | 0.1378 | 0.001 | -10.52
-18.5 | -1.382 | 0.13202 | 0.001 | -10.472
-18 | -1.321 | 0.12478 | 0.001 | -10.585
-17.5 | -1.263 | 0.11774 | 0.001 | -10.724
-17 | -1.207 | 0.1121 | 0.001 | -10.763
-16.5 | -1.158 | 0.102 | 0.001 | -11.356
-16 | -1.113 | 0.09263 | 0.001 | -12.012
-15.5 | -1.083 | 0.07469 | 0.001 | -14.498
-15 | -1.027 | 0.07535 | 0.001 | -13.634
-14.5 | -1.002 | 0.05862 | 0.001 | -17.096
-14 | -0.963 | 0.0524 | 0.001 | -18.369
-13.5 | -0.929 | 0.04438 | 0.001 | -20.925
-13 | -0.896 | 0.03735 | 0.001 | -23.979
-12.5 | -0.826 | 0.04744 | 0.001 | -17.423
-12 | -0.802 | 0.0369 | 0 | -21.738
-11.5 | -0.782 | 0.02681 | 0 | -29.16
-11 | -0.754 | 0.02106 | 0 | -35.781
-10.5 | -0.706 | 0.0218 | 0 | -32.385
-10 | -0.684 | 0.01585 | 0 | -43.186
-9.5 | -0.665 | 0.01328 | 0 | -50.071
-9 | -0.623 | 0.01301 | 0 | -47.895
-8.5 | -0.587 | 0.01177 | 0 | -49.866
-8 | -0.546 | 0.01093 | 0 | -49.986
-7.5 | -0.506 | 0.01154 | 0 | -43.859
-7 | -0.467 | 0.01177 | -0.001 | -39.636
-6.5 | -0.427 | 0.01157 | -0.001 | -36.92
-6 | -0.388 | 0.01129 | -0.001 | -34.411
-5.5 | -0.575 | 0.01076 | -0.001 | -53.44
-5 | -0.554 | 0.00915 | -0.001 | -60.47
-4.5 | -0.506 | 0.0103 | -0.001 | -49.113
-4 | -0.448 | 0.01082 | -0.002 | -41.408
-3.5 | -0.385 | 0.00992 | -0.002 | -38.83
-3 | -0.319 | 0.00953 | -0.002 | -33.479
-2.5 | -0.252 | 0.01003 | -0.002 | -25.105
-2 | -0.184 | 0.00954 | -0.002 | -19.246
-1.5 | -0.115 | 0.00946 | -0.003 | -12.162
-1 | -0.046 | 0.00892 | -0.003 | -5.199
-0.5 | 0.022 | 0.00766 | -0.003 | 2.92
0 | 0.091 | 0.0076 | -0.003 | 11.974
0.5 | 0.16 | 0.00743 | -0.003 | 21.487
1 | 0.228 | 0.00874 | -0.004 | 26.11
1.5 | 0.296 | 0.00871 | -0.004 | 34.038
2 | 0.364 | 0.00844 | -0.004 | 43.196
2.5 | 0.432 | 0.00984 | -0.004 | 43.944
3 | 0.5 | 0.00941 | -0.005 | 53.093
3.5 | 0.567 | 0.00918 | -0.005 | 61.721
4 | 0.633 | 0.00905 | -0.005 | 69.971
4.5 | 0.699 | 0.00871 | -0.005 | 80.319
5 | 0.764 | 0.00852 | -0.006 | 89.744
5.5 | 0.828 | 0.00802 | -0.006 | 103.251
6 | 0.89 | 0.00833 | -0.006 | 106.86
6.5 | 0.949 | 0.00837 | -0.007 | 113.359
7 | 1.001 | 0.00927 | -0.007 | 107.966
7.5 | 1.035 | 0.01013 | -0.007 | 102.178
8 | 1.042 | 0.01272 | -0.007 | 81.931
8.5 | 1.015 | 0.01358 | -0.007 | 74.783
9 | 0.875 | 0.01656 | -0.008 | 52.83
9.5 | 0.629 | 0.01885 | -0.008 | 33.352
10 | 0.647 | 0.02333 | -0.008 | 27.755
10.5 | 0.67 | 0.0276 | -0.008 | 24.26
11 | 0.692 | 0.03152 | -0.008 | 21.949
11.5 | 0.718 | 0.03365 | -0.009 | 21.345
12 | 0.747 | 0.03487 | -0.009 | 21.419
12.5 | 0.769 | 0.03967 | -0.009 | 19.377
13 | 0.79 | 0.04503 | -0.009 | 17.542
13.5 | 0.815 | 0.0484 | -0.009 | 16.839
14 | 0.837 | 0.05381 | -0.009 | 15.554
14.5 | 0.838 | 0.07477 | -0.009 | 11.212
15 | 0.855 | 0.08689 | -0.009 | 9.836
15.5 | 0.88 | 0.09225 | -0.009 | 9.543
16 | 0.888 | 0.11637 | -0.008 | 7.628
16.5 | 0.923 | 0.11152 | -0.009 | 8.28
17 | 0.941 | 0.12773 | -0.009 | 7.367
17.5 | 0.961 | 0.14612 | -0.009 | 6.575
18 | 0.996 | 0.13623 | -0.01 | 7.311
18.5 | 1.019 | 0.14823 | -0.01 | 6.874
19 | 1.044 | 0.16208 | -0.01 | 6.439
19.5 | 1.069 | 0.17598 | -0.01 | 6.074
20 | 1.095 | 0.18878 | -0.01 | 5.802

## 128. Re 14M Mach 0.50 (2)
BIGFOIL.COM POLAR EXPORT
HM50
HM50 |  |  |  | Cl Max: | 1.4405 | at alpha= | 9.5 | deg
XFOIL ncrit=9 |  |  |  | L/D Max: | 155.837 | at alpha= | 6.5 | deg
Re: | 14000000 |  |  | Cd Min: | 0.01182 | at alpha= | 9.5 | deg
Mach: | 0.5 |  |  | Cl=0 at alpha= | -99 | deg
|  |  |  | @ Cl=0.1, Cd= | 0.00496
|  |  |  | @ Cl=0.4, Cd= | 0.0050627
|  |  |  | @ Cl=0.6, Cd= | 0.0053551
alpha (deg) | Cl | Cd | Cm | Cl/Cd
0 | 0.107 | 0.00496 | -0.0065 | 21.5726
0.5 | 0.1753 | 0.00493 | -0.0065 | 35.5578
1 | 0.2435 | 0.00493 | -0.0065 | 49.3915
1.5 | 0.3119 | 0.00495 | -0.0065 | 63.0101
2 | 0.3805 | 0.00504 | -0.0065 | 75.496
2.5 | 0.4493 | 0.00512 | -0.0064 | 87.7539
3 | 0.5182 | 0.00522 | -0.0062 | 99.272
3.5 | 0.5866 | 0.00533 | -0.0058 | 110.0563
4 | 0.656 | 0.00546 | -0.0054 | 120.1465
4.5 | 0.7256 | 0.00566 | -0.0048 | 128.1979
5 | 0.7953 | 0.00591 | -0.004 | 134.5685
5.5 | 0.865 | 0.00614 | -0.003 | 140.8795
6 | 0.9347 | 0.00637 | -0.0016 | 146.7347
6.5 | 0.9958 | 0.00639 | 0.0018 | 155.8372
7 | 1.0653 | 0.00693 | 0.0039 | 153.7229
7.5 | 1.1398 | 0.00761 | 0.0053 | 149.7766
8 | 1.2229 | 0.0085 | 0.0054 | 143.8706
8.5 | 1.3035 | 0.0097 | 0.0063 | 134.3814
9 | 1.3841 | 0.01057 | 0.0084 | 130.9461
9.5 | 1.4405 | 0.01182 | 0.0151 | 121.8697

## 129. Re 16M Mach 0.00 (1)
BIGFOIL.COM POLAR EXPORT
HM50
HM50 |  |  |  | Cl Max: | 1.137 | at alpha= | 11.5 | deg
JavaFoil+Calcfoil stall+Eppler ext transition |  |  |  | L/D Max: | 119.19 | at alpha= | 5 | deg
Re: | 16000000 |  |  | Cd Min: | 0.00546 | at alpha= | 3.5 | deg
Mach: | 0 |  |  | Cl=0 at alpha= | -0.66102 | deg
|  |  |  | @ Cl=0.1, Cd= | 0.0084337
|  |  |  | @ Cl=0.4, Cd= | 0.0066385
|  |  |  | @ Cl=0.6, Cd= | 0.0071179
alpha (deg) | Cl | Cd | Cm | Cl/Cd
-16 | -0.59 | 0.10059 | 0.001 | -5.868
-15.5 | -0.616 | 0.09225 | 0.001 | -6.68
-15 | -0.64 | 0.08644 | 0.001 | -7.402
-14.5 | -0.666 | 0.07699 | 0.001 | -8.656
-14 | -0.694 | 0.06673 | 0.001 | -10.399
-13.5 | -0.721 | 0.0565 | 0.001 | -12.764
-13 | -0.755 | 0.04294 | 0.001 | -17.572
-12.5 | -0.793 | 0.02935 | 0.001 | -27.027
-12 | -0.832 | 0.0192 | 0 | -43.33
-11.5 | -0.876 | 0.01314 | 0 | -66.655
-11 | -0.886 | 0.01184 | 0 | -74.804
-10.5 | -0.883 | 0.01169 | 0 | -75.555
-10 | -0.875 | 0.01225 | 0 | -71.427
-9.5 | -0.86 | 0.01104 | 0 | -77.897
-9 | -0.839 | 0.01194 | 0 | -70.269
-8.5 | -0.812 | 0.01194 | 0 | -68.031
-8 | -0.78 | 0.01167 | 0 | -66.863
-7.5 | -0.743 | 0.01119 | 0 | -66.447
-7 | -0.702 | 0.01151 | -0.001 | -61.02
-6.5 | -0.658 | 0.01108 | -0.001 | -59.359
-6 | -0.609 | 0.01142 | -0.001 | -53.366
-5.5 | -0.558 | 0.0102 | -0.001 | -54.764
-5 | -0.505 | 0.00984 | -0.001 | -51.329
-4.5 | -0.45 | 0.0111 | -0.001 | -40.539
-4 | -0.393 | 0.0105 | -0.001 | -37.445
-3.5 | -0.336 | 0.01007 | -0.002 | -33.344
-3 | -0.277 | 0.00942 | -0.002 | -29.425
-2.5 | -0.218 | 0.00914 | -0.002 | -23.888
-2 | -0.159 | 0.00838 | -0.002 | -18.99
-1.5 | -0.1 | 0.00991 | -0.002 | -10.056
-1 | -0.04 | 0.00937 | -0.002 | -4.289
-0.5 | 0.019 | 0.0094 | -0.003 | 2.061
0 | 0.079 | 0.00848 | -0.003 | 9.3
0.5 | 0.138 | 0.00835 | -0.003 | 16.574
1 | 0.198 | 0.00907 | -0.003 | 21.794
1.5 | 0.257 | 0.00855 | -0.003 | 30.074
2 | 0.316 | 0.00802 | -0.004 | 39.41
2.5 | 0.375 | 0.00663 | -0.004 | 56.622
3 | 0.434 | 0.00665 | -0.004 | 65.254
3.5 | 0.492 | 0.00546 | -0.004 | 90.208
4 | 0.551 | 0.0058 | -0.005 | 94.877
4.5 | 0.609 | 0.00736 | -0.005 | 82.659
5 | 0.666 | 0.00559 | -0.005 | 119.19
5.5 | 0.723 | 0.00746 | -0.005 | 96.879
6 | 0.779 | 0.00804 | -0.005 | 96.896
6.5 | 0.834 | 0.00815 | -0.006 | 102.413
7 | 0.887 | 0.00809 | -0.006 | 109.715
7.5 | 0.936 | 0.00814 | -0.006 | 115.029
8 | 0.982 | 0.00904 | -0.006 | 108.644
8.5 | 1.024 | 0.00897 | -0.007 | 114.153
9 | 1.061 | 0.00923 | -0.007 | 114.916
9.5 | 1.091 | 0.01072 | -0.007 | 101.759
10 | 1.113 | 0.01078 | -0.007 | 103.286
10.5 | 1.128 | 0.01128 | -0.008 | 99.952
11 | 1.136 | 0.01201 | -0.008 | 94.577
11.5 | 1.137 | 0.01267 | -0.008 | 89.745
12 | 1.132 | 0.014 | -0.008 | 80.829
12.5 | 1.122 | 0.01557 | -0.009 | 72.064
13 | 1.107 | 0.01762 | -0.009 | 62.813
13.5 | 1.086 | 0.01964 | -0.009 | 55.304
14 | 1.06 | 0.02236 | -0.009 | 47.427
14.5 | 1.028 | 0.02619 | -0.009 | 39.262
15 | 0.995 | 0.03023 | -0.009 | 32.905
15.5 | 0.958 | 0.03512 | -0.01 | 27.289
16 | 0.919 | 0.04139 | -0.01 | 22.208
16.5 | 0.88 | 0.04833 | -0.01 | 18.204

## 130. Re 16M Mach 0.00 (2)
BIGFOIL.COM POLAR EXPORT
HM50
HM50 |  |  |  | Cl Max: | 1.8183 | at alpha= | 19 | deg
XFOIL ncrit=9 |  |  |  | L/D Max: | 148.411 | at alpha= | 7.5 | deg
Re: | 16000000 |  |  | Cd Min: | 0.04892 | at alpha= | 20 | deg
Mach: | 0 |  |  | Cl=0 at alpha= | -0.74694 | deg
|  |  |  | @ Cl=0.1, Cd= | 0.004815
|  |  |  | @ Cl=0.4, Cd= | 0.0049186
|  |  |  | @ Cl=0.6, Cd= | 0.0052205
alpha (deg) | Cl | Cd | Cm | Cl/Cd
-20 | -1.7689 | 0.03413 | -0.0422 | -51.8283
-19.5 | -1.7847 | 0.02851 | -0.0421 | -62.5991
-19 | -1.779 | 0.02584 | -0.0396 | -68.8467
-18.5 | -1.7866 | 0.02326 | -0.0336 | -76.81
-18 | -1.7792 | 0.02179 | -0.0273 | -81.6521
-17.5 | -1.7496 | 0.02045 | -0.0243 | -85.555
-17 | -1.714 | 0.01928 | -0.0219 | -88.9004
-16.5 | -1.6765 | 0.01805 | -0.0198 | -92.8809
-16 | -1.6343 | 0.01709 | -0.0182 | -95.629
-15.5 | -1.5911 | 0.01609 | -0.0166 | -98.8875
-15 | -1.5457 | 0.01519 | -0.0153 | -101.7577
-14.5 | -1.4989 | 0.01435 | -0.0141 | -104.453
-14 | -1.4542 | 0.01366 | -0.0124 | -106.4568
-13.5 | -1.4058 | 0.01306 | -0.0112 | -107.6417
-13 | -1.3559 | 0.0124 | -0.0104 | -109.3468
-12.5 | -1.3052 | 0.01177 | -0.0096 | -110.8921
-12 | -1.2539 | 0.01115 | -0.0088 | -112.4574
-11.5 | -1.2018 | 0.01058 | -0.0082 | -113.5917
-11 | -1.1491 | 0.01006 | -0.0076 | -114.2247
-10.5 | -1.0959 | 0.00956 | -0.0071 | -114.6339
-10 | -1.0421 | 0.0091 | -0.0066 | -114.5165
-9.5 | -0.988 | 0.00867 | -0.0062 | -113.9562
-9 | -0.9338 | 0.0082 | -0.0058 | -113.878
-8.5 | -0.8793 | 0.00773 | -0.0053 | -113.7516
-8 | -0.8238 | 0.00743 | -0.0051 | -110.8748
-7.5 | -0.7679 | 0.00716 | -0.0049 | -107.2486
-7 | -0.7118 | 0.00693 | -0.0048 | -102.7128
-6.5 | -0.6555 | 0.0067 | -0.0047 | -97.8358
-6 | -0.5992 | 0.00645 | -0.0045 | -92.8992
-5.5 | -0.5425 | 0.00628 | -0.0045 | -86.3854
-5 | -0.4857 | 0.0061 | -0.0044 | -79.623
-4.5 | -0.4288 | 0.00594 | -0.0044 | -72.1886
-4 | -0.3718 | 0.00578 | -0.0044 | -64.3253
-3.5 | -0.3147 | 0.00564 | -0.0045 | -55.7979
-3 | -0.2575 | 0.0055 | -0.0045 | -46.8182
-2.5 | -0.2005 | 0.00533 | -0.0045 | -37.6173
-2 | -0.1434 | 0.00518 | -0.0046 | -27.6834
-1.5 | -0.0862 | 0.00505 | -0.0047 | -17.0693
-1 | -0.0289 | 0.00497 | -0.0048 | -5.8149
-0.5 | 0.0282 | 0.00484 | -0.0049 | 5.8264
0 | 0.0856 | 0.00482 | -0.005 | 17.7593
0.5 | 0.1432 | 0.0048 | -0.0052 | 29.8333
1 | 0.2004 | 0.00478 | -0.0054 | 41.9247
1.5 | 0.2578 | 0.00478 | -0.0055 | 53.9331
2 | 0.3152 | 0.00483 | -0.0057 | 65.2588
2.5 | 0.3724 | 0.00488 | -0.0059 | 76.3115
3 | 0.4296 | 0.00496 | -0.0061 | 86.6129
3.5 | 0.4867 | 0.00502 | -0.0063 | 96.9522
4 | 0.5432 | 0.00508 | -0.0064 | 106.9291
4.5 | 0.5998 | 0.00522 | -0.0066 | 114.9042
5 | 0.6563 | 0.00537 | -0.0067 | 122.216
5.5 | 0.7127 | 0.00553 | -0.0069 | 128.8788
6 | 0.7685 | 0.00567 | -0.0069 | 135.5379
6.5 | 0.8235 | 0.0058 | -0.0069 | 141.9828
7 | 0.873 | 0.00589 | -0.0057 | 148.2173
7.5 | 0.9246 | 0.00623 | -0.0049 | 148.4109
8 | 0.977 | 0.00663 | -0.0043 | 147.3605
8.5 | 1.0377 | 0.00714 | -0.0057 | 145.3361
9 | 1.0991 | 0.00766 | -0.0074 | 143.4856
9.5 | 1.1577 | 0.0083 | -0.0085 | 139.4819
10 | 1.2159 | 0.00883 | -0.0095 | 137.701
10.5 | 1.2686 | 0.00934 | -0.0094 | 135.8244
11 | 1.3167 | 0.00982 | -0.0083 | 134.0835
11.5 | 1.3634 | 0.0104 | -0.007 | 131.0962
12 | 1.4109 | 0.01093 | -0.0059 | 129.0851
12.5 | 1.4585 | 0.0115 | -0.005 | 126.8261
13 | 1.505 | 0.01216 | -0.004 | 123.7664
13.5 | 1.5498 | 0.01291 | -0.0029 | 120.0465
14.5 | 1.6347 | 0.01448 | 0 | 112.8936
15 | 1.6731 | 0.01534 | 0.0019 | 109.0678
15.5 | 1.7081 | 0.01623 | 0.0043 | 105.2434
16 | 1.7255 | 0.01718 | 0.0096 | 100.4366
16.5 | 1.7402 | 0.01859 | 0.014 | 93.6095
17 | 1.759 | 0.02044 | 0.0166 | 86.0568
17.5 | 1.7805 | 0.02299 | 0.0171 | 77.4467
18 | 1.8015 | 0.02565 | 0.0174 | 70.2339
18.5 | 1.8097 | 0.0296 | 0.0175 | 61.1385
19 | 1.8183 | 0.03367 | 0.0173 | 54.0036
19.5 | 1.787 | 0.04243 | 0.0155 | 42.1164
20 | 1.7808 | 0.04892 | 0.0135 | 36.4023

## 131. Re 16M Mach 0.10 (1)
BIGFOIL.COM POLAR EXPORT
HM50
HM50 |  |  |  | Cl Max: | 1.131 | at alpha= | 11 | deg
JavaFoil+Calcfoil stall+Eppler ext transition |  |  |  | L/D Max: | 117.018 | at alpha= | 9 | deg
Re: | 16000000 |  |  | Cd Min: | 0.00512 | at alpha= | 3.5 | deg
Mach: | 0.1 |  |  | Cl=0 at alpha= | -0.66102 | deg
|  |  |  | @ Cl=0.1, Cd= | 0.0084375
|  |  |  | @ Cl=0.4, Cd= | 0.0060698
|  |  |  | @ Cl=0.6, Cd= | 0.0073307
alpha (deg) | Cl | Cd | Cm | Cl/Cd
-15.5 | -0.557 | 0.09776 | 0.001 | -5.693
-15 | -0.586 | 0.08939 | 0.001 | -6.555
-14.5 | -0.614 | 0.08205 | 0.001 | -7.487
-14 | -0.643 | 0.07355 | 0.001 | -8.742
-13.5 | -0.672 | 0.06344 | 0.001 | -10.596
-13 | -0.706 | 0.05139 | 0.001 | -13.734
-12.5 | -0.745 | 0.03688 | 0 | -20.202
-12 | -0.789 | 0.02367 | 0 | -33.327
-11.5 | -0.836 | 0.01477 | 0 | -56.612
-11 | -0.865 | 0.01212 | 0 | -71.315
-10.5 | -0.868 | 0.01136 | 0 | -76.44
-10 | -0.864 | 0.01201 | 0 | -71.888
-9.5 | -0.852 | 0.0108 | 0 | -78.893
-9 | -0.834 | 0.01204 | 0 | -69.262
-8.5 | -0.81 | 0.01202 | 0 | -67.336
-8 | -0.779 | 0.01173 | 0 | -66.426
-7.5 | -0.744 | 0.01122 | 0 | -66.261
-7 | -0.704 | 0.01163 | -0.001 | -60.515
-6.5 | -0.659 | 0.01129 | -0.001 | -58.384
-6 | -0.611 | 0.01067 | -0.001 | -57.305
-5.5 | -0.561 | 0.01027 | -0.001 | -54.585
-5 | -0.507 | 0.00987 | -0.001 | -51.411
-4.5 | -0.452 | 0.01 | -0.001 | -45.212
-4 | -0.395 | 0.01052 | -0.001 | -37.588
-3.5 | -0.337 | 0.0101 | -0.002 | -33.407
-3 | -0.279 | 0.00946 | -0.002 | -29.47
-2.5 | -0.219 | 0.00913 | -0.002 | -24.036
-2 | -0.16 | 0.00838 | -0.002 | -19.087
-1.5 | -0.1 | 0.00957 | -0.002 | -10.471
-1 | -0.04 | 0.00938 | -0.002 | -4.301
-0.5 | 0.019 | 0.00941 | -0.003 | 2.068
0 | 0.079 | 0.00849 | -0.003 | 9.339
0.5 | 0.139 | 0.00834 | -0.003 | 16.665
1 | 0.199 | 0.00907 | -0.003 | 21.909
1.5 | 0.258 | 0.00848 | -0.003 | 30.467
2 | 0.318 | 0.00775 | -0.004 | 40.992
2.5 | 0.377 | 0.00614 | -0.004 | 61.371
3 | 0.436 | 0.00596 | -0.004 | 73.109
3.5 | 0.495 | 0.00512 | -0.004 | 96.636
4 | 0.553 | 0.00749 | -0.005 | 73.938
4.5 | 0.612 | 0.00729 | -0.005 | 83.849
5 | 0.669 | 0.00744 | -0.005 | 90.023
5.5 | 0.727 | 0.00743 | -0.005 | 97.783
6 | 0.783 | 0.00803 | -0.005 | 97.465
6.5 | 0.838 | 0.00817 | -0.006 | 102.587
7 | 0.891 | 0.0081 | -0.006 | 110.084
7.5 | 0.94 | 0.00815 | -0.006 | 115.355
8 | 0.986 | 0.00876 | -0.006 | 112.541
8.5 | 1.028 | 0.00906 | -0.007 | 113.363
9 | 1.064 | 0.00909 | -0.007 | 117.018
9.5 | 1.092 | 0.01051 | -0.007 | 103.908
10 | 1.113 | 0.01089 | -0.008 | 102.142
10.5 | 1.125 | 0.01145 | -0.008 | 98.266
11 | 1.131 | 0.0122 | -0.008 | 92.738
11.5 | 1.129 | 0.01298 | -0.008 | 86.982
12 | 1.121 | 0.01437 | -0.008 | 78.037
12.5 | 1.109 | 0.01599 | -0.009 | 69.321
13 | 1.089 | 0.01819 | -0.009 | 59.891
13.5 | 1.063 | 0.02073 | -0.009 | 51.276
14 | 1.033 | 0.02357 | -0.009 | 43.841
14.5 | 0.997 | 0.02756 | -0.009 | 36.162
15 | 0.957 | 0.03266 | -0.009 | 29.295
15.5 | 0.916 | 0.03797 | -0.01 | 24.126
16 | 0.873 | 0.0448 | -0.01 | 19.474

## 132. Re 16M Mach 0.10 (2)
BIGFOIL.COM POLAR EXPORT
HM50
HM50 |  |  |  | Cl Max: | 1.7959 | at alpha= | 19 | deg
XFOIL ncrit=9 |  |  |  | L/D Max: | 148.722 | at alpha= | 7.5 | deg
Re: | 16000000 |  |  | Cd Min: | 0.05728 | at alpha= | 20 | deg
Mach: | 0.1 |  |  | Cl=0 at alpha= | -0.74783 | deg
|  |  |  | @ Cl=0.1, Cd= | 0.0048153
|  |  |  | @ Cl=0.4, Cd= | 0.004925
|  |  |  | @ Cl=0.6, Cd= | 0.0052216
alpha (deg) | Cl | Cd | Cm | Cl/Cd
-20 | -1.6869 | 0.0481 | -0.0379 | -35.0707
-19.5 | -1.728 | 0.03675 | -0.0442 | -47.0204
-19 | -1.7247 | 0.03204 | -0.0452 | -53.8296
-18.5 | -1.7509 | 0.02644 | -0.0431 | -66.2216
-18 | -1.7546 | 0.02389 | -0.0377 | -73.445
-17.5 | -1.7502 | 0.02228 | -0.0308 | -78.5548
-17 | -1.72 | 0.02087 | -0.0275 | -82.4149
-16.5 | -1.6867 | 0.01936 | -0.0246 | -87.1229
-16 | -1.646 | 0.01824 | -0.0224 | -90.2412
-15.5 | -1.6039 | 0.01706 | -0.0204 | -94.0152
-15 | -1.559 | 0.01603 | -0.0187 | -97.2551
-14.5 | -1.5122 | 0.01508 | -0.0172 | -100.2785
-13.5 | -1.4186 | 0.01361 | -0.0137 | -104.2322
-13 | -1.3683 | 0.01287 | -0.0125 | -106.317
-12.5 | -1.317 | 0.01217 | -0.0115 | -108.2169
-12 | -1.2651 | 0.01148 | -0.0106 | -110.2003
-11.5 | -1.2124 | 0.01086 | -0.0097 | -111.639
-11 | -1.1591 | 0.01029 | -0.009 | -112.6433
-10.5 | -1.1053 | 0.00975 | -0.0083 | -113.3641
-10 | -1.0509 | 0.00926 | -0.0076 | -113.4881
-9 | -0.9412 | 0.00831 | -0.0065 | -113.2611
-8.5 | -0.8861 | 0.00783 | -0.006 | -113.1673
-8 | -0.8302 | 0.00749 | -0.0057 | -110.8411
-7.5 | -0.7737 | 0.00721 | -0.0054 | -107.3093
-7 | -0.717 | 0.00697 | -0.0052 | -102.8694
-6.5 | -0.6601 | 0.00674 | -0.005 | -97.9377
-6 | -0.6033 | 0.00648 | -0.0048 | -93.1019
-5.5 | -0.5461 | 0.00631 | -0.0047 | -86.5452
-5 | -0.4889 | 0.00612 | -0.0047 | -79.8856
-4.5 | -0.4316 | 0.00595 | -0.0046 | -72.5378
-4 | -0.3741 | 0.00579 | -0.0046 | -64.6114
-3.5 | -0.3166 | 0.00565 | -0.0046 | -56.0354
-3 | -0.259 | 0.00551 | -0.0046 | -47.0054
-2.5 | -0.2016 | 0.00533 | -0.0046 | -37.8236
-2 | -0.1441 | 0.00519 | -0.0046 | -27.7649
-1.5 | -0.0866 | 0.00505 | -0.0047 | -17.1485
-1 | -0.029 | 0.00497 | -0.0048 | -5.835
-0.5 | 0.0285 | 0.00484 | -0.0049 | 5.8884
0 | 0.0863 | 0.00482 | -0.0051 | 17.9046
0.5 | 0.1442 | 0.0048 | -0.0052 | 30.0417
1 | 0.2018 | 0.00479 | -0.0054 | 42.1294
1.5 | 0.2595 | 0.00478 | -0.0056 | 54.2887
2 | 0.3172 | 0.00483 | -0.0058 | 65.6729
2.5 | 0.3748 | 0.00489 | -0.006 | 76.6462
3 | 0.4324 | 0.00497 | -0.0061 | 87.002
3.5 | 0.4899 | 0.00503 | -0.0063 | 97.3956
4 | 0.5467 | 0.0051 | -0.0064 | 107.1961
4.5 | 0.6037 | 0.00523 | -0.0066 | 115.4302
5 | 0.6607 | 0.00538 | -0.0067 | 122.8067
5.5 | 0.7175 | 0.00555 | -0.0068 | 129.2793
6 | 0.7737 | 0.00569 | -0.0068 | 135.9754
6.5 | 0.8291 | 0.00582 | -0.0067 | 142.457
7 | 0.8789 | 0.00591 | -0.0054 | 148.714
7.5 | 0.931 | 0.00626 | -0.0046 | 148.722
8 | 0.9837 | 0.00668 | -0.004 | 147.2605
8.5 | 1.0455 | 0.00718 | -0.0055 | 145.6128
9 | 1.1073 | 0.00776 | -0.007 | 142.6933
9.5 | 1.1666 | 0.00838 | -0.0081 | 139.2124
10 | 1.2254 | 0.00894 | -0.0091 | 137.0694
10.5 | 1.2781 | 0.00944 | -0.0087 | 135.3919
11 | 1.3264 | 0.00996 | -0.0074 | 133.1727
11.5 | 1.3737 | 0.01054 | -0.006 | 130.3321
12 | 1.4217 | 0.01109 | -0.0048 | 128.1966
12.5 | 1.4696 | 0.01171 | -0.0038 | 125.4996
13 | 1.5159 | 0.01243 | -0.0025 | 121.9549
13.5 | 1.5607 | 0.01322 | -0.0011 | 118.056
14 | 1.6041 | 0.01401 | 0.0004 | 114.4968
14.5 | 1.6453 | 0.01484 | 0.0022 | 110.8693
15 | 1.6823 | 0.01577 | 0.0046 | 106.6772
15.5 | 1.7098 | 0.01672 | 0.0085 | 102.2608
16 | 1.7226 | 0.01794 | 0.0141 | 96.0201
16.5 | 1.7406 | 0.01966 | 0.0174 | 88.5351
17 | 1.7648 | 0.0219 | 0.0184 | 80.5845
17.5 | 1.7763 | 0.02548 | 0.019 | 69.7135
18 | 1.7941 | 0.0286 | 0.0192 | 62.7308
18.5 | 1.7935 | 0.03375 | 0.0188 | 53.1407
19 | 1.7959 | 0.03882 | 0.018 | 46.2622
19.5 | 1.7568 | 0.04913 | 0.0149 | 35.7582
20 | 1.7403 | 0.05728 | 0.0121 | 30.3823

## 133. Re 16M Mach 0.25 (1)
BIGFOIL.COM POLAR EXPORT
HM50
HM50 |  |  |  | Cl Max: | 1.102 | at alpha= | 10 | deg
JavaFoil+Calcfoil stall+Eppler ext transition |  |  |  | L/D Max: | 134.457 | at alpha= | 4 | deg
Re: | 16000000 |  |  | Cd Min: | 0.00423 | at alpha= | 4 | deg
Mach: | 0.25 |  |  | Cl=0 at alpha= | -0.66393 | deg
|  |  |  | @ Cl=0.1, Cd= | 0.0084963
|  |  |  | @ Cl=0.4, Cd= | 0.0056057
|  |  |  | @ Cl=0.6, Cd= | 0.006166
alpha (deg) | Cl | Cd | Cm | Cl/Cd
-14 | -0.166 | 0.09334 | 0 | -1.779
-13.5 | -0.267 | 0.08704 | 0 | -3.072
-13 | -0.344 | 0.08042 | 0 | -4.275
-12.5 | -0.412 | 0.07408 | 0 | -5.563
-12 | -0.475 | 0.06507 | 0 | -7.306
-11.5 | -0.538 | 0.05303 | 0 | -10.138
-11 | -0.607 | 0.03531 | 0 | -17.174
-10.5 | -0.693 | 0.01695 | 0 | -40.891
-10 | -0.755 | 0.01192 | 0 | -63.35
-9.5 | -0.777 | 0.01158 | 0 | -67.117
-9 | -0.784 | 0.0122 | 0 | -64.282
-8.5 | -0.78 | 0.01265 | 0 | -61.606
-8 | -0.764 | 0.01178 | 0 | -64.809
-7.5 | -0.739 | 0.01238 | 0 | -59.679
-7 | -0.706 | 0.01104 | -0.001 | -63.941
-6.5 | -0.666 | 0.01115 | -0.001 | -59.791
-6 | -0.622 | 0.01114 | -0.001 | -55.773
-5.5 | -0.572 | 0.01049 | -0.001 | -54.517
-5 | -0.519 | 0.0101 | -0.001 | -51.399
-4.5 | -0.463 | 0.00968 | -0.001 | -47.841
-4 | -0.406 | 0.01095 | -0.001 | -37.048
-3.5 | -0.346 | 0.01028 | -0.002 | -33.68
-3 | -0.286 | 0.00979 | -0.002 | -29.226
-2.5 | -0.225 | 0.00914 | -0.002 | -24.679
-2 | -0.164 | 0.00862 | -0.002 | -19.062
-1.5 | -0.103 | 0.00943 | -0.002 | -10.911
-1 | -0.041 | 0.00928 | -0.002 | -4.472
-0.5 | 0.02 | 0.00846 | -0.003 | 2.366
0 | 0.081 | 0.00872 | -0.003 | 9.345
0.5 | 0.143 | 0.00799 | -0.003 | 17.88
1 | 0.204 | 0.0088 | -0.003 | 23.208
1.5 | 0.265 | 0.00667 | -0.004 | 39.786
2 | 0.326 | 0.0064 | -0.004 | 51.014
2.5 | 0.387 | 0.00587 | -0.004 | 65.965
3 | 0.448 | 0.00463 | -0.004 | 96.654
3.5 | 0.508 | 0.00577 | -0.004 | 88.178
4 | 0.568 | 0.00423 | -0.005 | 134.457
4.5 | 0.628 | 0.00786 | -0.005 | 79.871
5 | 0.687 | 0.00743 | -0.005 | 92.477
5.5 | 0.746 | 0.00781 | -0.005 | 95.454
6 | 0.803 | 0.00806 | -0.006 | 99.67
6.5 | 0.859 | 0.00798 | -0.006 | 107.769
7 | 0.913 | 0.00832 | -0.006 | 109.785
7.5 | 0.962 | 0.00845 | -0.006 | 113.822
8 | 1.007 | 0.00899 | -0.007 | 111.976
8.5 | 1.046 | 0.00897 | -0.007 | 116.596
9 | 1.074 | 0.01049 | -0.007 | 102.373
9.5 | 1.093 | 0.01111 | -0.007 | 98.409
10 | 1.102 | 0.01178 | -0.008 | 93.533
10.5 | 1.101 | 0.01266 | -0.008 | 86.942
11 | 1.088 | 0.01386 | -0.008 | 78.521
11.5 | 1.068 | 0.01522 | -0.008 | 70.152
12 | 1.036 | 0.01716 | -0.009 | 60.404
12.5 | 0.993 | 0.02004 | -0.009 | 49.558
13 | 0.941 | 0.0234 | -0.009 | 40.197
13.5 | 0.877 | 0.0278 | -0.009 | 31.548
14 | 0.805 | 0.03426 | -0.009 | 23.502
14.5 | 0.728 | 0.04115 | -0.009 | 17.697
15 | 0.647 | 0.04922 | -0.009 | 13.151

## 134. Re 16M Mach 0.25 (2)
BIGFOIL.COM POLAR EXPORT
HM50
HM50 |  |  |  | Cl Max: | 1.7344 | at alpha= | 16.5 | deg
XFOIL ncrit=9 |  |  |  | L/D Max: | 150.744 | at alpha= | 7 | deg
Re: | 16000000 |  |  | Cd Min: | 0.19716 | at alpha= | -18.5 | deg
Mach: | 0.25 |  |  | Cl=0 at alpha= | -0.75421 | deg
|  |  |  | @ Cl=0.1, Cd= | 0.0048266
|  |  |  | @ Cl=0.4, Cd= | 0.0049358
|  |  |  | @ Cl=0.6, Cd= | 0.005234
alpha (deg) | Cl | Cd | Cm | Cl/Cd
-18.5 | -0.8744 | 0.19716 | 0.0658 | -4.435
-18 | -0.9006 | 0.17781 | 0.0537 | -5.065
-17.5 | -0.9522 | 0.15399 | 0.0378 | -6.1835
-17 | -1.0197 | 0.12912 | 0.0204 | -7.8973
-16.5 | -1.2115 | 0.08571 | -0.0119 | -14.1349
-16 | -1.249 | 0.07121 | -0.0214 | -17.5397
-15.5 | -1.3164 | 0.05195 | -0.0356 | -25.3397
-15 | -1.3479 | 0.03947 | -0.0451 | -34.15
-14.5 | -1.3828 | 0.03091 | -0.0487 | -44.7363
-14 | -1.4236 | 0.02643 | -0.0409 | -53.863
-13.5 | -1.4259 | 0.02278 | -0.034 | -62.5944
-13 | -1.4027 | 0.01946 | -0.0294 | -72.0812
-12.5 | -1.3641 | 0.01697 | -0.0257 | -80.383
-12 | -1.3175 | 0.01507 | -0.0227 | -87.4253
-11.5 | -1.2659 | 0.01362 | -0.0202 | -92.9442
-11 | -1.2115 | 0.01246 | -0.018 | -97.2311
-10.5 | -1.1557 | 0.01143 | -0.016 | -101.1111
-10 | -1.0988 | 0.01056 | -0.0143 | -104.053
-9.5 | -1.0408 | 0.00984 | -0.0129 | -105.7724
-9 | -0.9833 | 0.00905 | -0.0114 | -108.6519
-8.5 | -0.9249 | 0.00841 | -0.0102 | -109.9762
-8 | -0.8657 | 0.00793 | -0.0092 | -109.1677
-7.5 | -0.8062 | 0.0075 | -0.0083 | -107.4933
-6.5 | -0.6864 | 0.00691 | -0.0071 | -99.3343
-6 | -0.6264 | 0.00666 | -0.0066 | -94.0541
-5.5 | -0.5666 | 0.00642 | -0.0062 | -88.2555
-5 | -0.5067 | 0.00623 | -0.0059 | -81.3323
-4.5 | -0.4468 | 0.00603 | -0.0056 | -74.0962
-4 | -0.387 | 0.00585 | -0.0054 | -66.1538
-3.5 | -0.3271 | 0.00571 | -0.0053 | -57.2855
-3 | -0.2673 | 0.00556 | -0.0052 | -48.0755
-2.5 | -0.2078 | 0.00538 | -0.0051 | -38.6245
-2 | -0.1484 | 0.00521 | -0.0051 | -28.4837
-1.5 | -0.0888 | 0.00508 | -0.0051 | -17.4803
-1 | -0.0292 | 0.00498 | -0.0051 | -5.8635
-0.5 | 0.0302 | 0.00487 | -0.0052 | 6.2012
0 | 0.0899 | 0.00483 | -0.0053 | 18.6128
0.5 | 0.1497 | 0.00481 | -0.0055 | 31.1227
1 | 0.2092 | 0.0048 | -0.0056 | 43.5833
1.5 | 0.2689 | 0.0048 | -0.0058 | 56.0208
2 | 0.3286 | 0.00486 | -0.0059 | 67.6132
2.5 | 0.3882 | 0.00492 | -0.0061 | 78.9024
3 | 0.4478 | 0.005 | -0.0062 | 89.56
3.5 | 0.5073 | 0.00507 | -0.0063 | 100.0592
4 | 0.5662 | 0.00516 | -0.0063 | 109.7287
4.5 | 0.6256 | 0.00529 | -0.0064 | 118.2609
5 | 0.6849 | 0.00545 | -0.0064 | 125.6697
5.5 | 0.7439 | 0.00564 | -0.0063 | 131.8972
6 | 0.8025 | 0.00579 | -0.0062 | 138.601
6.5 | 0.8603 | 0.00597 | -0.0059 | 144.1039
7 | 0.912 | 0.00605 | -0.0042 | 150.7438
7.5 | 0.9667 | 0.00649 | -0.0031 | 148.9522
8.5 | 1.0891 | 0.00753 | -0.0038 | 144.6348
9 | 1.1536 | 0.00827 | -0.0049 | 139.4921
9.5 | 1.2165 | 0.0089 | -0.0056 | 136.6854
10 | 1.2794 | 0.0095 | -0.0062 | 134.6737
10.5 | 1.3305 | 0.01011 | -0.0043 | 131.6024
11 | 1.3811 | 0.01071 | -0.0022 | 128.9542
11.5 | 1.4309 | 0.01138 | -0.0001 | 125.7381
12 | 1.4801 | 0.01218 | 0.002 | 121.5189
12.5 | 1.5283 | 0.01304 | 0.0043 | 117.2009
13 | 1.5751 | 0.01391 | 0.0067 | 113.2351
13.5 | 1.6182 | 0.0149 | 0.0096 | 108.604
14 | 1.6554 | 0.01603 | 0.0132 | 103.2689
14.5 | 1.6685 | 0.01733 | 0.0202 | 96.2781
15 | 1.6897 | 0.01934 | 0.0238 | 87.3681
15.5 | 1.7125 | 0.02222 | 0.0253 | 77.0702
16 | 1.7274 | 0.02595 | 0.0263 | 66.5665
16.5 | 1.7344 | 0.03069 | 0.0265 | 56.5135
17 | 1.7294 | 0.03698 | 0.0255 | 46.7658
17.5 | 1.7088 | 0.04535 | 0.0231 | 37.6803
18 | 1.6833 | 0.05481 | 0.0197 | 30.7115
18.5 | 1.6405 | 0.0667 | 0.0148 | 24.5952
19 | 1.5949 | 0.07917 | 0.0095 | 20.1453
19.5 | 1.5177 | 0.09534 | 0.003 | 15.9188
20 | 1.4614 | 0.10963 | -0.0032 | 13.3303

## 135. Re 16M Mach 0.50 (1)
BIGFOIL.COM POLAR EXPORT
HM50
HM50 |  |  |  | Cl Max: | 1.095 | at alpha= | 20 | deg
JavaFoil+Calcfoil stall+Eppler ext transition |  |  |  | L/D Max: | 113.969 | at alpha= | 6.5 | deg
Re: | 16000000 |  |  | Cd Min: | 0.00753 | at alpha= | 0 | deg
Mach: | 0.5 |  |  | Cl=0 at alpha= | -0.66177 | deg
|  |  |  | @ Cl=0.1, Cd= | 0.0075326
|  |  |  | @ Cl=0.4, Cd= | 0.0092006
|  |  |  | @ Cl=0.6, Cd= | 0.009075
alpha (deg) | Cl | Cd | Cm | Cl/Cd
-20 | -1.587 | 0.17162 | 0.001 | -9.244
-19.5 | -1.52 | 0.14729 | 0.001 | -10.319
-19 | -1.448 | 0.1423 | 0.001 | -10.172
-18.5 | -1.38 | 0.13692 | 0.001 | -10.079
-18 | -1.317 | 0.13084 | 0.001 | -10.067
-17.5 | -1.258 | 0.12434 | 0.001 | -10.117
-17 | -1.201 | 0.119 | 0.001 | -10.093
-16.5 | -1.15 | 0.11069 | 0.001 | -10.387
-16 | -1.1 | 0.10359 | 0.001 | -10.621
-15.5 | -1.058 | 0.09234 | 0.001 | -11.457
-15 | -1.001 | 0.0951 | 0.001 | -10.525
-14.5 | -0.965 | 0.08198 | 0.001 | -11.777
-14 | -0.937 | 0.06735 | 0.001 | -13.906
-13.5 | -0.934 | 0.04197 | 0.001 | -22.253
-13 | -0.904 | 0.03374 | 0.001 | -26.794
-12.5 | -0.836 | 0.04273 | 0.001 | -19.556
-12 | -0.811 | 0.033 | 0 | -24.567
-11.5 | -0.79 | 0.02403 | 0 | -32.855
-11 | -0.761 | 0.01907 | 0 | -39.895
-10.5 | -0.711 | 0.02034 | 0 | -34.95
-10 | -0.695 | 0.01398 | 0 | -49.757
-9.5 | -0.667 | 0.01294 | 0 | -51.523
-9 | -0.625 | 0.01259 | 0 | -49.625
-8.5 | -0.587 | 0.01155 | 0 | -50.837
-8 | -0.546 | 0.01094 | 0 | -49.941
-7.5 | -0.506 | 0.01159 | 0 | -43.7
-7 | -0.467 | 0.01197 | -0.001 | -38.974
-6.5 | -0.427 | 0.01174 | -0.001 | -36.392
-6 | -0.388 | 0.01105 | -0.001 | -35.133
-5.5 | -0.575 | 0.0105 | -0.001 | -54.775
-5 | -0.554 | 0.01024 | -0.001 | -54.064
-4.5 | -0.506 | 0.01081 | -0.001 | -46.801
-4 | -0.448 | 0.01063 | -0.002 | -42.178
-3.5 | -0.385 | 0.00976 | -0.002 | -39.477
-3 | -0.319 | 0.00977 | -0.002 | -32.652
-2.5 | -0.252 | 0.00992 | -0.002 | -25.385
-2 | -0.184 | 0.00948 | -0.002 | -19.373
-1.5 | -0.115 | 0.0094 | -0.003 | -12.243
-1 | -0.046 | 0.00884 | -0.003 | -5.244
-0.5 | 0.022 | 0.00758 | -0.003 | 2.949
0 | 0.091 | 0.00753 | -0.003 | 12.087
0.5 | 0.16 | 0.00755 | -0.003 | 21.15
1 | 0.228 | 0.00875 | -0.004 | 26.081
1.5 | 0.296 | 0.0086 | -0.004 | 34.446
2 | 0.364 | 0.00838 | -0.004 | 43.487
2.5 | 0.432 | 0.00993 | -0.004 | 43.552
3 | 0.5 | 0.00926 | -0.005 | 53.967
3.5 | 0.567 | 0.00919 | -0.005 | 61.688
4 | 0.633 | 0.00896 | -0.005 | 70.666
4.5 | 0.699 | 0.00864 | -0.005 | 80.933
5 | 0.764 | 0.00848 | -0.006 | 90.08
5.5 | 0.828 | 0.00794 | -0.006 | 104.337
6 | 0.89 | 0.00822 | -0.006 | 108.232
6.5 | 0.949 | 0.00833 | -0.007 | 113.969
7 | 1.003 | 0.00934 | -0.007 | 107.355
7.5 | 1.037 | 0.00998 | -0.007 | 103.812
8 | 1.044 | 0.01243 | -0.007 | 84.016
8.5 | 1.017 | 0.01318 | -0.008 | 77.143
9 | 0.876 | 0.01607 | -0.008 | 54.528
9.5 | 0.63 | 0.01825 | -0.008 | 34.522
10 | 0.65 | 0.02236 | -0.008 | 29.053
10.5 | 0.671 | 0.02726 | -0.008 | 24.624
11 | 0.695 | 0.02992 | -0.008 | 23.231
11.5 | 0.721 | 0.0323 | -0.009 | 22.318
12 | 0.75 | 0.03308 | -0.009 | 22.678
12.5 | 0.772 | 0.03766 | -0.009 | 20.504
13 | 0.794 | 0.04265 | -0.009 | 18.609
13.5 | 0.805 | 0.05465 | -0.009 | 14.728
14 | 0.809 | 0.07375 | -0.009 | 10.965
14.5 | 0.817 | 0.0933 | -0.008 | 8.758
15 | 0.839 | 0.10211 | -0.008 | 8.221
15.5 | 0.87 | 0.10295 | -0.009 | 8.454
16 | 0.884 | 0.12382 | -0.008 | 7.14
16.5 | 0.918 | 0.11981 | -0.009 | 7.661
17 | 0.938 | 0.13439 | -0.009 | 6.982
17.5 | 0.96 | 0.1509 | -0.009 | 6.363
18 | 0.994 | 0.14089 | -0.01 | 7.059
18.5 | 1.018 | 0.15244 | -0.01 | 6.679
19 | 1.043 | 0.1661 | -0.01 | 6.28
19.5 | 1.069 | 0.18045 | -0.01 | 5.923
20 | 1.095 | 0.19269 | -0.01 | 5.685

## 136. Re 16M Mach 0.50 (2)
BIGFOIL.COM POLAR EXPORT
HM50
HM50 |  |  |  | Cl Max: | 1.3812 | at alpha= | 9 | deg
XFOIL ncrit=9 |  |  |  | L/D Max: | 156.061 | at alpha= | 7 | deg
Re: | 16000000 |  |  | Cd Min: | 0.01026 | at alpha= | 9 | deg
Mach: | 0.5 |  |  | Cl=0 at alpha= | -99 | deg
|  |  |  | @ Cl=0.1, Cd= | 0.00492
|  |  |  | @ Cl=0.4, Cd= | 0.0050137
|  |  |  | @ Cl=0.6, Cd= | 0.0053137
alpha (deg) | Cl | Cd | Cm | Cl/Cd
0 | 0.1068 | 0.00492 | -0.0065 | 21.7073
0.5 | 0.1752 | 0.0049 | -0.0065 | 35.7551
1 | 0.2436 | 0.00487 | -0.0065 | 50.0205
1.5 | 0.3119 | 0.00492 | -0.0065 | 63.3943
2 | 0.3807 | 0.00498 | -0.0065 | 76.4458
2.5 | 0.4495 | 0.0051 | -0.0064 | 88.1373
3 | 0.5184 | 0.0052 | -0.0062 | 99.6923
3.5 | 0.5874 | 0.00529 | -0.0059 | 111.0397
4 | 0.6566 | 0.00542 | -0.0054 | 121.1439
4.5 | 0.7262 | 0.00563 | -0.0049 | 128.9876
5 | 0.7963 | 0.00585 | -0.0041 | 136.1197
5.5 | 0.8665 | 0.00608 | -0.0032 | 142.5164
6 | 0.9368 | 0.00632 | -0.0019 | 148.2278
6.5 | 1.0067 | 0.00658 | -0.0002 | 152.9939
7 | 1.0659 | 0.00683 | 0.0038 | 156.0615
7.5 | 1.1358 | 0.00746 | 0.0061 | 152.252
8 | 1.2161 | 0.00831 | 0.0068 | 146.3418
8.5 | 1.2975 | 0.00945 | 0.0076 | 137.3016
9 | 1.3812 | 0.01026 | 0.0092 | 134.6199

## 137. Re 18M Mach 0.00 (1)
BIGFOIL.COM POLAR EXPORT
HM50
HM50 |  |  |  | Cl Max: | 1.139 | at alpha= | 11.5 | deg
JavaFoil+Calcfoil stall+Eppler ext transition |  |  |  | L/D Max: | 125.657 | at alpha= | 9.5 | deg
Re: | 18000000 |  |  | Cd Min: | 0.00542 | at alpha= | 3.5 | deg
Mach: | 0 |  |  | Cl=0 at alpha= | -0.66102 | deg
|  |  |  | @ Cl=0.1, Cd= | 0.0084485
|  |  |  | @ Cl=0.4, Cd= | 0.0065515
|  |  |  | @ Cl=0.6, Cd= | 0.0070864
alpha (deg) | Cl | Cd | Cm | Cl/Cd
-16 | -0.592 | 0.09843 | 0.001 | -6.011
-15.5 | -0.617 | 0.09136 | 0.001 | -6.752
-15 | -0.642 | 0.08408 | 0.001 | -7.633
-14.5 | -0.668 | 0.07567 | 0.001 | -8.826
-14 | -0.698 | 0.06326 | 0.001 | -11.036
-13.5 | -0.727 | 0.05222 | 0.001 | -13.93
-13 | -0.763 | 0.03831 | 0.001 | -19.924
-12.5 | -0.803 | 0.02566 | 0.001 | -31.291
-12 | -0.84 | 0.01727 | 0 | -48.674
-11.5 | -0.879 | 0.01273 | 0 | -69.008
-11 | -0.886 | 0.01164 | 0 | -76.148
-10.5 | -0.884 | 0.01177 | 0 | -75.093
-10 | -0.875 | 0.01203 | 0 | -72.725
-9.5 | -0.86 | 0.01245 | 0 | -69.06
-9 | -0.839 | 0.01241 | 0 | -67.592
-8.5 | -0.812 | 0.01276 | 0 | -63.664
-8 | -0.78 | 0.0115 | 0 | -67.851
-7.5 | -0.743 | 0.01101 | 0 | -67.508
-7 | -0.702 | 0.01136 | -0.001 | -61.829
-6.5 | -0.658 | 0.01089 | -0.001 | -60.372
-6 | -0.609 | 0.01125 | -0.001 | -54.192
-5.5 | -0.558 | 0.01008 | -0.001 | -55.404
-5 | -0.505 | 0.00969 | -0.001 | -52.121
-4.5 | -0.45 | 0.011 | -0.001 | -40.894
-4 | -0.393 | 0.01036 | -0.001 | -37.974
-3.5 | -0.336 | 0.00993 | -0.002 | -33.793
-3 | -0.277 | 0.00941 | -0.002 | -29.457
-2.5 | -0.218 | 0.00902 | -0.002 | -24.203
-2 | -0.159 | 0.00826 | -0.002 | -19.258
-1.5 | -0.1 | 0.00988 | -0.002 | -10.087
-1 | -0.04 | 0.00932 | -0.002 | -4.311
-0.5 | 0.019 | 0.00933 | -0.003 | 2.076
0 | 0.079 | 0.00842 | -0.003 | 9.365
0.5 | 0.138 | 0.0085 | -0.003 | 16.281
1 | 0.198 | 0.00902 | -0.003 | 21.931
1.5 | 0.257 | 0.00849 | -0.003 | 30.288
2 | 0.316 | 0.00793 | -0.004 | 39.88
2.5 | 0.375 | 0.00706 | -0.004 | 53.119
3 | 0.434 | 0.00586 | -0.004 | 74.001
3.5 | 0.492 | 0.00542 | -0.004 | 90.82
4 | 0.551 | 0.00576 | -0.005 | 95.539
4.5 | 0.609 | 0.00733 | -0.005 | 83.068
5 | 0.666 | 0.00555 | -0.005 | 119.986
5.5 | 0.723 | 0.00746 | -0.005 | 96.936
6 | 0.779 | 0.00802 | -0.005 | 97.162
6.5 | 0.834 | 0.00806 | -0.006 | 103.48
7 | 0.887 | 0.008 | -0.006 | 110.935
7.5 | 0.936 | 0.00807 | -0.006 | 115.985
8 | 0.982 | 0.00903 | -0.006 | 108.798
8.5 | 1.024 | 0.00888 | -0.007 | 115.333
9 | 1.061 | 0.00911 | -0.007 | 116.396
9.5 | 1.093 | 0.0087 | -0.007 | 125.657
10 | 1.114 | 0.0106 | -0.007 | 105.114
10.5 | 1.13 | 0.01108 | -0.008 | 101.931
11 | 1.137 | 0.01177 | -0.008 | 96.661
11.5 | 1.139 | 0.01257 | -0.008 | 90.615
12 | 1.134 | 0.01358 | -0.008 | 83.499
12.5 | 1.124 | 0.01512 | -0.009 | 74.322
13 | 1.109 | 0.01708 | -0.009 | 64.9
13.5 | 1.088 | 0.01895 | -0.009 | 57.44
14 | 1.062 | 0.02158 | -0.009 | 49.235
14.5 | 1.031 | 0.02511 | -0.009 | 41.062
15 | 0.998 | 0.02901 | -0.01 | 34.384
15.5 | 0.961 | 0.03368 | -0.01 | 28.54
16 | 0.922 | 0.03955 | -0.01 | 23.327
16.5 | 0.883 | 0.04633 | -0.01 | 19.051

## 138. Re 18M Mach 0.00 (2)
BIGFOIL.COM POLAR EXPORT
HM50
HM50 |  |  |  | Cl Max: | 1.8324 | at alpha= | 19 | deg
XFOIL ncrit=9 |  |  |  | L/D Max: | 149.597 | at alpha= | 7.5 | deg
Re: | 18000000 |  |  | Cd Min: | 0.04726 | at alpha= | 20 | deg
Mach: | 0 |  |  | Cl=0 at alpha= | -0.74475 | deg
|  |  |  | @ Cl=0.1, Cd= | 0.00479
|  |  |  | @ Cl=0.4, Cd= | 0.0049031
|  |  |  | @ Cl=0.6, Cd= | 0.0051795
alpha (deg) | Cl | Cd | Cm | Cl/Cd
-20 | -1.8034 | 0.03083 | -0.043 | -58.495
-19.5 | -1.8147 | 0.02643 | -0.0412 | -68.6606
-19 | -1.81 | 0.02417 | -0.0373 | -74.8862
-18.5 | -1.814 | 0.02222 | -0.0302 | -81.6382
-18 | -1.7938 | 0.02085 | -0.0257 | -86.0336
-17.5 | -1.7613 | 0.01959 | -0.023 | -89.9081
-17 | -1.7239 | 0.01848 | -0.0209 | -93.2846
-16.5 | -1.6846 | 0.01734 | -0.0189 | -97.1511
-16 | -1.6416 | 0.01641 | -0.0174 | -100.0366
-15.5 | -1.5973 | 0.01547 | -0.0159 | -103.2515
-15 | -1.5512 | 0.01462 | -0.0147 | -106.1012
-14 | -1.4592 | 0.01325 | -0.0117 | -110.1283
-13.5 | -1.4097 | 0.01262 | -0.0108 | -111.7036
-13 | -1.3594 | 0.01199 | -0.0099 | -113.3778
-12.5 | -1.3083 | 0.01138 | -0.0092 | -114.9649
-12 | -1.2566 | 0.0108 | -0.0085 | -116.3519
-11.5 | -1.2042 | 0.01027 | -0.0079 | -117.2541
-11 | -1.1512 | 0.00977 | -0.0073 | -117.8301
-10.5 | -1.0978 | 0.0093 | -0.0068 | -118.043
-10 | -1.0438 | 0.00887 | -0.0064 | -117.6776
-8.5 | -0.8803 | 0.00762 | -0.0052 | -115.5249
-8 | -0.8248 | 0.00731 | -0.005 | -112.8317
-7.5 | -0.7689 | 0.00704 | -0.0048 | -109.2188
-6 | -0.5999 | 0.00637 | -0.0044 | -94.1758
-5.5 | -0.5432 | 0.00621 | -0.0044 | -87.4718
-5 | -0.4864 | 0.00603 | -0.0044 | -80.6633
-4.5 | -0.4294 | 0.00587 | -0.0044 | -73.1516
-4 | -0.3723 | 0.00572 | -0.0044 | -65.0874
-3.5 | -0.3151 | 0.00559 | -0.0044 | -56.3685
-3 | -0.2579 | 0.00545 | -0.0044 | -47.3211
-2.5 | -0.2007 | 0.00531 | -0.0045 | -37.7966
-2 | -0.1437 | 0.00513 | -0.0045 | -28.0117
-1.5 | -0.0864 | 0.00503 | -0.0046 | -17.1769
-1 | -0.0292 | 0.00493 | -0.0047 | -5.9229
-0.5 | 0.028 | 0.00482 | -0.0048 | 5.8091
0 | 0.0856 | 0.00479 | -0.005 | 17.8706
0.5 | 0.1431 | 0.00479 | -0.0052 | 29.8747
1 | 0.2005 | 0.00476 | -0.0054 | 42.1218
1.5 | 0.2578 | 0.00477 | -0.0055 | 54.0461
2 | 0.3152 | 0.00481 | -0.0057 | 65.5301
2.5 | 0.3726 | 0.00486 | -0.0059 | 76.6667
3 | 0.4298 | 0.00495 | -0.0061 | 86.8283
3.5 | 0.4869 | 0.00502 | -0.0063 | 96.992
4 | 0.5436 | 0.00509 | -0.0065 | 106.7976
4.5 | 0.6003 | 0.00518 | -0.0066 | 115.888
5 | 0.6568 | 0.00534 | -0.0068 | 122.9963
5.5 | 0.7133 | 0.0055 | -0.0069 | 129.6909
6 | 0.7692 | 0.00567 | -0.007 | 135.6614
6.5 | 0.8244 | 0.00587 | -0.007 | 140.4429
7 | 0.8789 | 0.00607 | -0.0069 | 144.7941
7.5 | 0.9275 | 0.0062 | -0.0055 | 149.5968
8 | 0.9794 | 0.00657 | -0.0048 | 149.0715
9.5 | 1.154 | 0.00814 | -0.0076 | 141.769
10 | 1.212 | 0.00866 | -0.0085 | 139.9538
10.5 | 1.2705 | 0.00916 | -0.0097 | 138.7009
11 | 1.3189 | 0.00965 | -0.0086 | 136.6736
11.5 | 1.3658 | 0.01019 | -0.0073 | 134.0334
12 | 1.4132 | 0.0107 | -0.0062 | 132.0748
12.5 | 1.4608 | 0.01127 | -0.0053 | 129.6185
13 | 1.5073 | 0.01194 | -0.0043 | 126.2395
13.5 | 1.5526 | 0.01266 | -0.0032 | 122.6382
14.5 | 1.6394 | 0.01413 | -0.0006 | 116.0226
15 | 1.6789 | 0.01496 | 0.0012 | 112.2259
15.5 | 1.7153 | 0.01582 | 0.0034 | 108.426
16 | 1.7388 | 0.01674 | 0.0077 | 103.871
16.5 | 1.7515 | 0.01799 | 0.013 | 97.3596
17 | 1.7696 | 0.01969 | 0.016 | 89.873
17.5 | 1.7901 | 0.02231 | 0.0166 | 80.2376
18 | 1.8134 | 0.02471 | 0.017 | 73.3873
18.5 | 1.8216 | 0.02858 | 0.0173 | 63.7369
19 | 1.8324 | 0.03236 | 0.0172 | 56.6255
20 | 1.7957 | 0.04726 | 0.0139 | 37.9962

## 139. Re 18M Mach 0.10 (1)
BIGFOIL.COM POLAR EXPORT
HM50
HM50 |  |  |  | Cl Max: | 1.133 | at alpha= | 11 | deg
JavaFoil+Calcfoil stall+Eppler ext transition |  |  |  | L/D Max: | 124.732 | at alpha= | 9.5 | deg
Re: | 18000000 |  |  | Cd Min: | 0.00509 | at alpha= | 3.5 | deg
Mach: | 0.1 |  |  | Cl=0 at alpha= | -0.66102 | deg
|  |  |  | @ Cl=0.1, Cd= | 0.0084125
|  |  |  | @ Cl=0.4, Cd= | 0.0057702
|  |  |  | @ Cl=0.6, Cd= | 0.0071969
alpha (deg) | Cl | Cd | Cm | Cl/Cd
-15.5 | -0.558 | 0.09626 | 0.001 | -5.795
-15 | -0.587 | 0.08857 | 0.001 | -6.622
-14.5 | -0.615 | 0.08118 | 0.001 | -7.577
-14 | -0.647 | 0.07026 | 0.001 | -9.204
-13.5 | -0.676 | 0.06056 | 0.001 | -11.171
-13 | -0.712 | 0.04712 | 0.001 | -15.116
-12.5 | -0.754 | 0.0327 | 0 | -23.049
-12 | -0.798 | 0.0209 | 0 | -38.178
-11.5 | -0.848 | 0.01342 | 0 | -63.17
-11 | -0.865 | 0.01199 | 0 | -72.178
-10.5 | -0.869 | 0.01144 | 0 | -75.947
-10 | -0.864 | 0.01217 | 0 | -70.996
-9.5 | -0.852 | 0.01055 | 0 | -80.75
-9 | -0.834 | 0.01185 | 0 | -70.403
-8.5 | -0.81 | 0.01183 | 0 | -68.453
-8 | -0.779 | 0.01154 | 0 | -67.527
-7.5 | -0.744 | 0.01109 | 0 | -67.051
-7 | -0.704 | 0.01147 | -0.001 | -61.328
-6.5 | -0.659 | 0.01111 | -0.001 | -59.334
-6 | -0.611 | 0.0105 | -0.001 | -58.25
-5.5 | -0.561 | 0.01011 | -0.001 | -55.458
-5 | -0.507 | 0.00973 | -0.001 | -52.141
-4.5 | -0.452 | 0.01105 | -0.001 | -40.909
-4 | -0.395 | 0.0105 | -0.001 | -37.635
-3.5 | -0.337 | 0.00996 | -0.002 | -33.867
-3 | -0.279 | 0.00944 | -0.002 | -29.504
-2.5 | -0.219 | 0.00901 | -0.002 | -24.362
-2 | -0.16 | 0.00833 | -0.002 | -19.196
-1.5 | -0.1 | 0.00991 | -0.002 | -10.111
-1 | -0.04 | 0.00933 | -0.002 | -4.324
-0.5 | 0.019 | 0.00935 | -0.003 | 2.083
0 | 0.079 | 0.00843 | -0.003 | 9.407
0.5 | 0.139 | 0.00838 | -0.003 | 16.587
1 | 0.199 | 0.00901 | -0.003 | 22.047
1.5 | 0.258 | 0.00842 | -0.003 | 30.683
2 | 0.318 | 0.00766 | -0.004 | 41.496
2.5 | 0.377 | 0.00616 | -0.004 | 61.17
3 | 0.436 | 0.00516 | -0.004 | 84.55
3.5 | 0.495 | 0.00509 | -0.004 | 97.285
4 | 0.553 | 0.00695 | -0.005 | 79.606
4.5 | 0.612 | 0.00726 | -0.005 | 84.234
5 | 0.669 | 0.00741 | -0.005 | 90.298
5.5 | 0.727 | 0.00743 | -0.005 | 97.829
6 | 0.783 | 0.00801 | -0.005 | 97.775
6.5 | 0.838 | 0.00806 | -0.006 | 103.927
7 | 0.891 | 0.00808 | -0.006 | 110.345
7.5 | 0.94 | 0.00816 | -0.006 | 115.301
8 | 0.986 | 0.00875 | -0.006 | 112.733
8.5 | 1.028 | 0.00897 | -0.007 | 114.563
9 | 1.064 | 0.00921 | -0.007 | 115.546
9.5 | 1.095 | 0.00878 | -0.007 | 124.732
10 | 1.114 | 0.01071 | -0.008 | 104.005
10.5 | 1.127 | 0.01126 | -0.008 | 100.098
11 | 1.133 | 0.01191 | -0.008 | 95.106
11.5 | 1.131 | 0.01283 | -0.008 | 88.144
12 | 1.123 | 0.01399 | -0.008 | 80.252
12.5 | 1.11 | 0.01553 | -0.009 | 71.497
13 | 1.091 | 0.01762 | -0.009 | 61.939
13.5 | 1.065 | 0.01999 | -0.009 | 53.273
14 | 1.035 | 0.02288 | -0.009 | 45.241
14.5 | 1 | 0.02642 | -0.009 | 37.84
15 | 0.959 | 0.03134 | -0.009 | 30.614
15.5 | 0.919 | 0.03631 | -0.01 | 25.316
16 | 0.875 | 0.0429 | -0.01 | 20.409

## 140. Re 18M Mach 0.10 (2)
BIGFOIL.COM POLAR EXPORT
HM50
HM50 |  |  |  | Cl Max: | 1.8105 | at alpha= | 19 | deg
XFOIL ncrit=9 |  |  |  | L/D Max: | 149.872 | at alpha= | 7.5 | deg
Re: | 18000000 |  |  | Cd Min: | 0.0548 | at alpha= | 20 | deg
Mach: | 0.1 |  |  | Cl=0 at alpha= | -0.74609 | deg
|  |  |  | @ Cl=0.1, Cd= | 0.00479
|  |  |  | @ Cl=0.4, Cd= | 0.0048991
|  |  |  | @ Cl=0.6, Cd= | 0.0051834
alpha (deg) | Cl | Cd | Cm | Cl/Cd
-20 | -1.7351 | 0.04175 | -0.0423 | -41.5593
-19.5 | -1.7628 | 0.03314 | -0.0458 | -53.1925
-19 | -1.7645 | 0.02874 | -0.0454 | -61.3953
-18.5 | -1.7813 | 0.02478 | -0.0412 | -71.8846
-18 | -1.7829 | 0.02277 | -0.0346 | -78.3004
-17.5 | -1.7661 | 0.02127 | -0.0293 | -83.0324
-17 | -1.733 | 0.01993 | -0.0263 | -86.9543
-16.5 | -1.6967 | 0.01855 | -0.0236 | -91.4663
-16 | -1.6547 | 0.01747 | -0.0216 | -94.7167
-15.5 | -1.6113 | 0.01637 | -0.0196 | -98.4301
-15 | -1.5654 | 0.01539 | -0.018 | -101.7154
-14.5 | -1.5178 | 0.01449 | -0.0165 | -104.7481
-14 | -1.4731 | 0.01382 | -0.0143 | -106.5919
-13.5 | -1.423 | 0.01312 | -0.0132 | -108.4604
-13 | -1.3721 | 0.01241 | -0.0121 | -110.5641
-12.5 | -1.3204 | 0.01175 | -0.0111 | -112.3745
-12 | -1.2681 | 0.01111 | -0.0102 | -114.1404
-11.5 | -1.2151 | 0.01052 | -0.0094 | -115.5038
-11 | -1.1614 | 0.00999 | -0.0086 | -116.2563
-10.5 | -1.1073 | 0.00948 | -0.008 | -116.8038
-10 | -1.0527 | 0.00901 | -0.0074 | -116.8368
-9.5 | -0.9976 | 0.00859 | -0.0069 | -116.135
-9 | -0.9423 | 0.00819 | -0.0064 | -115.0549
-8.5 | -0.887 | 0.00773 | -0.0059 | -114.7477
-8 | -0.8312 | 0.00737 | -0.0055 | -112.7815
-7.5 | -0.7747 | 0.00709 | -0.0053 | -109.2666
-6.5 | -0.6609 | 0.00664 | -0.0049 | -99.5331
-6 | -0.604 | 0.00641 | -0.0047 | -94.2278
-5.5 | -0.5468 | 0.00622 | -0.0047 | -87.91
-5 | -0.4896 | 0.00604 | -0.0046 | -81.0596
-4.5 | -0.4322 | 0.00588 | -0.0045 | -73.5034
-4 | -0.3746 | 0.00573 | -0.0045 | -65.3752
-3.5 | -0.317 | 0.0056 | -0.0045 | -56.6071
-3 | -0.2594 | 0.00546 | -0.0045 | -47.5092
-2.5 | -0.2019 | 0.00531 | -0.0046 | -38.0226
-2 | -0.1445 | 0.00513 | -0.0046 | -28.1676
-1.5 | -0.0868 | 0.00503 | -0.0047 | -17.2565
-1 | -0.0292 | 0.00493 | -0.0048 | -5.9229
-0.5 | 0.0283 | 0.00483 | -0.0049 | 5.8592
0 | 0.0862 | 0.00479 | -0.0051 | 17.9958
0.5 | 0.1441 | 0.00479 | -0.0052 | 30.0835
1 | 0.2018 | 0.00476 | -0.0054 | 42.395
1.5 | 0.2595 | 0.00477 | -0.0056 | 54.4025
2 | 0.3172 | 0.00481 | -0.0058 | 65.9459
2.5 | 0.375 | 0.00486 | -0.006 | 77.1605
3 | 0.4326 | 0.00495 | -0.0061 | 87.3939
3.5 | 0.4901 | 0.00503 | -0.0063 | 97.4354
4 | 0.5471 | 0.0051 | -0.0065 | 107.2745
4.5 | 0.6042 | 0.00519 | -0.0066 | 116.4162
5 | 0.6612 | 0.00535 | -0.0067 | 123.5888
5.5 | 0.718 | 0.00552 | -0.0069 | 130.0725
6 | 0.7743 | 0.00569 | -0.0069 | 136.0808
6.5 | 0.83 | 0.00589 | -0.0069 | 140.9168
7 | 0.8849 | 0.00609 | -0.0067 | 145.3038
7.5 | 0.9337 | 0.00623 | -0.0052 | 149.8716
8 | 0.9863 | 0.00661 | -0.0045 | 149.2133
8.5 | 1.0412 | 0.00704 | -0.0044 | 147.8977
9 | 1.1029 | 0.00761 | -0.006 | 144.9277
9.5 | 1.1628 | 0.00823 | -0.0072 | 141.288
10 | 1.2214 | 0.00877 | -0.0081 | 139.2702
10.5 | 1.2804 | 0.00926 | -0.009 | 138.2721
11 | 1.3287 | 0.00979 | -0.0078 | 135.7201
11.5 | 1.3763 | 0.01032 | -0.0064 | 133.3624
12 | 1.424 | 0.01087 | -0.0051 | 131.0028
12.5 | 1.4718 | 0.01148 | -0.004 | 128.2056
13 | 1.5185 | 0.0122 | -0.0028 | 124.4672
13.5 | 1.564 | 0.01294 | -0.0015 | 120.8655
14 | 1.6084 | 0.01368 | -0.0001 | 117.5731
14.5 | 1.6505 | 0.01447 | 0.0016 | 114.0636
15 | 1.6889 | 0.01537 | 0.0038 | 109.8829
15.5 | 1.7226 | 0.01631 | 0.0066 | 105.6162
16 | 1.7333 | 0.01744 | 0.013 | 99.3865
16.5 | 1.751 | 0.019 | 0.0167 | 92.1579
17 | 1.7757 | 0.02109 | 0.0179 | 84.1963
17.5 | 1.786 | 0.02476 | 0.0186 | 72.1325
18 | 1.8055 | 0.02765 | 0.0189 | 65.2984
18.5 | 1.8056 | 0.03265 | 0.0187 | 55.3017
19 | 1.8105 | 0.03736 | 0.0181 | 48.4609
19.5 | 1.7795 | 0.04652 | 0.0157 | 38.2524
20 | 1.7611 | 0.0548 | 0.0129 | 32.1369

## 141. Re 18M Mach 0.25 (1)
BIGFOIL.COM POLAR EXPORT
HM50
HM50 |  |  |  | Cl Max: | 1.103 | at alpha= | 10 | deg
JavaFoil+Calcfoil stall+Eppler ext transition |  |  |  | L/D Max: | 135.117 | at alpha= | 4 | deg
Re: | 18000000 |  |  | Cd Min: | 0.00421 | at alpha= | 4 | deg
Mach: | 0.25 |  |  | Cl=0 at alpha= | -0.66393 | deg
|  |  |  | @ Cl=0.1, Cd= | 0.0085611
|  |  |  | @ Cl=0.4, Cd= | 0.0058397
|  |  |  | @ Cl=0.6, Cd= | 0.0061407
alpha (deg) | Cl | Cd | Cm | Cl/Cd
-14 | -0.166 | 0.09225 | 0 | -1.802
-13.5 | -0.268 | 0.08578 | 0 | -3.122
-13 | -0.345 | 0.07888 | 0 | -4.368
-12.5 | -0.413 | 0.07165 | 0 | -5.77
-12 | -0.478 | 0.06261 | 0 | -7.629
-11.5 | -0.543 | 0.04893 | 0 | -11.091
-11 | -0.616 | 0.03029 | 0 | -20.342
-10.5 | -0.698 | 0.01604 | 0 | -43.491
-10 | -0.757 | 0.01167 | 0 | -64.853
-9.5 | -0.777 | 0.0116 | 0 | -66.986
-9 | -0.784 | 0.01204 | 0 | -65.171
-8.5 | -0.78 | 0.01179 | 0 | -66.122
-8 | -0.764 | 0.01158 | 0 | -65.961
-7.5 | -0.739 | 0.01214 | 0 | -60.825
-7 | -0.706 | 0.01086 | -0.001 | -64.971
-6.5 | -0.667 | 0.01138 | -0.001 | -58.554
-6 | -0.622 | 0.01095 | -0.001 | -56.754
-5.5 | -0.572 | 0.01037 | -0.001 | -55.178
-5 | -0.519 | 0.00998 | -0.001 | -52.002
-4.5 | -0.463 | 0.00957 | -0.001 | -48.387
-4 | -0.406 | 0.01075 | -0.001 | -37.715
-3.5 | -0.346 | 0.01014 | -0.002 | -34.151
-3 | -0.286 | 0.00974 | -0.002 | -29.388
-2.5 | -0.225 | 0.00903 | -0.002 | -24.956
-2 | -0.164 | 0.00857 | -0.002 | -19.181
-1.5 | -0.103 | 0.0094 | -0.002 | -10.948
-1 | -0.041 | 0.00923 | -0.002 | -4.495
-0.5 | 0.02 | 0.0084 | -0.003 | 2.383
0 | 0.081 | 0.00865 | -0.003 | 9.414
0.5 | 0.143 | 0.00836 | -0.003 | 17.08
1 | 0.204 | 0.00874 | -0.003 | 23.355
1.5 | 0.265 | 0.00662 | -0.004 | 40.08
2 | 0.326 | 0.00636 | -0.004 | 51.329
2.5 | 0.387 | 0.00617 | -0.004 | 62.813
3 | 0.448 | 0.00462 | -0.004 | 96.86
3.5 | 0.508 | 0.00573 | -0.004 | 88.718
4 | 0.568 | 0.00421 | -0.005 | 135.117
4.5 | 0.628 | 0.00783 | -0.005 | 80.259
5 | 0.687 | 0.0074 | -0.005 | 92.85
5.5 | 0.746 | 0.00769 | -0.005 | 96.925
6 | 0.803 | 0.00803 | -0.006 | 100.029
6.5 | 0.859 | 0.00829 | -0.006 | 103.732
7 | 0.913 | 0.00828 | -0.006 | 110.286
7.5 | 0.962 | 0.00839 | -0.006 | 114.732
8 | 1.007 | 0.00896 | -0.007 | 112.38
8.5 | 1.046 | 0.00887 | -0.007 | 117.911
9 | 1.075 | 0.01058 | -0.007 | 101.546
9.5 | 1.095 | 0.01092 | -0.007 | 100.224
10 | 1.103 | 0.01154 | -0.008 | 95.568
10.5 | 1.103 | 0.01242 | -0.008 | 88.796
11 | 1.09 | 0.01348 | -0.008 | 80.902
11.5 | 1.069 | 0.01496 | -0.008 | 71.465
12 | 1.038 | 0.01664 | -0.009 | 62.398
12.5 | 0.995 | 0.01935 | -0.009 | 51.434
13 | 0.943 | 0.02256 | -0.009 | 41.794
13.5 | 0.88 | 0.02669 | -0.009 | 32.958
14 | 0.808 | 0.0328 | -0.009 | 24.627
14.5 | 0.731 | 0.03939 | -0.009 | 18.552
15 | 0.649 | 0.04793 | -0.009 | 13.533

## 142. Re 18M Mach 0.25 (2)
BIGFOIL.COM POLAR EXPORT
HM50
HM50 |  |  |  | Cl Max: | 1.7511 | at alpha= | 16.5 | deg
XFOIL ncrit=9 |  |  |  | L/D Max: | 150.919 | at alpha= | 7.5 | deg
Re: | 18000000 |  |  | Cd Min: | 0.21122 | at alpha= | -19 | deg
Mach: | 0.25 |  |  | Cl=0 at alpha= | -0.7521 | deg
|  |  |  | @ Cl=0.1, Cd= | 0.0048
|  |  |  | @ Cl=0.4, Cd= | 0.0049114
|  |  |  | @ Cl=0.6, Cd= | 0.0051972
alpha (deg) | Cl | Cd | Cm | Cl/Cd
-19 | -0.8697 | 0.21122 | 0.0743 | -4.1175
-18.5 | -0.9003 | 0.18941 | 0.0612 | -4.7532
-18 | -0.9429 | 0.16697 | 0.0464 | -5.6471
-17.5 | -1.0516 | 0.13249 | 0.0218 | -7.9372
-17 | -1.1332 | 0.10765 | 0.0037 | -10.5267
-16.5 | -1.2605 | 0.07788 | -0.0182 | -16.1852
-16 | -1.2951 | 0.06388 | -0.0274 | -20.274
-15.5 | -1.3511 | 0.04677 | -0.0405 | -28.8882
-15 | -1.3805 | 0.03585 | -0.0483 | -38.5077
-14.5 | -1.4161 | 0.02895 | -0.0483 | -48.9154
-14 | -1.4505 | 0.02494 | -0.039 | -58.1596
-13.5 | -1.4447 | 0.02133 | -0.0328 | -67.7309
-13 | -1.4155 | 0.01826 | -0.0285 | -77.5192
-12.5 | -1.3732 | 0.01603 | -0.025 | -85.6644
-12 | -1.3243 | 0.01432 | -0.0221 | -92.4791
-11.5 | -1.2712 | 0.013 | -0.0196 | -97.7846
-11 | -1.2158 | 0.01194 | -0.0175 | -101.8258
-10.5 | -1.1592 | 0.011 | -0.0156 | -105.3818
-10 | -1.1017 | 0.01019 | -0.014 | -108.1158
-9.5 | -1.0433 | 0.00952 | -0.0126 | -109.5903
-9 | -0.9847 | 0.00889 | -0.0113 | -110.7649
-8.5 | -0.9259 | 0.00831 | -0.0101 | -111.42
-8 | -0.8667 | 0.00782 | -0.0091 | -110.8312
-7.5 | -0.8072 | 0.00739 | -0.0082 | -109.2287
-7 | -0.7474 | 0.00705 | -0.0075 | -106.0142
-6.5 | -0.6873 | 0.0068 | -0.007 | -101.0735
-6 | -0.6272 | 0.00658 | -0.0065 | -95.3191
-5.5 | -0.5674 | 0.00634 | -0.0061 | -89.4953
-5 | -0.5073 | 0.00615 | -0.0058 | -82.4878
-4.5 | -0.4474 | 0.00596 | -0.0055 | -75.0671
-4 | -0.3876 | 0.00578 | -0.0053 | -67.0588
-3.5 | -0.3276 | 0.00565 | -0.0052 | -57.9823
-3 | -0.2678 | 0.00549 | -0.0051 | -48.7796
-2.5 | -0.2082 | 0.00533 | -0.0051 | -39.0619
-2 | -0.1487 | 0.00516 | -0.005 | -28.8178
-1.5 | -0.0891 | 0.00504 | -0.005 | -17.6786
-1 | -0.0295 | 0.00495 | -0.0051 | -5.9596
-0.5 | 0.03 | 0.00483 | -0.0052 | 6.2112
0 | 0.0898 | 0.0048 | -0.0053 | 18.7083
0.5 | 0.1497 | 0.0048 | -0.0055 | 31.1875
1 | 0.2093 | 0.00477 | -0.0056 | 43.8784
1.5 | 0.2689 | 0.00479 | -0.0057 | 56.1378
2 | 0.3287 | 0.00483 | -0.0059 | 68.0538
2.5 | 0.3884 | 0.00489 | -0.0061 | 79.4274
3 | 0.448 | 0.005 | -0.0062 | 89.6
3.5 | 0.5076 | 0.00508 | -0.0063 | 99.9213
4 | 0.5668 | 0.00513 | -0.0064 | 110.4873
4.5 | 0.6261 | 0.00525 | -0.0064 | 119.2571
5 | 0.6853 | 0.00544 | -0.0064 | 125.9743
5.5 | 0.7444 | 0.00563 | -0.0064 | 132.2202
6 | 0.8032 | 0.0058 | -0.0063 | 138.4828
6.5 | 0.8615 | 0.00601 | -0.006 | 143.3444
7 | 0.9187 | 0.00624 | -0.0056 | 147.2276
7.5 | 0.9689 | 0.00642 | -0.0035 | 150.919
8 | 1.025 | 0.00683 | -0.0027 | 150.0732
8.5 | 1.0844 | 0.0074 | -0.0027 | 146.5405
9 | 1.1491 | 0.00813 | -0.0038 | 141.3407
9.5 | 1.2127 | 0.00873 | -0.0046 | 138.9118
10 | 1.2751 | 0.0093 | -0.0051 | 137.1075
10.5 | 1.3332 | 0.00992 | -0.0046 | 134.3952
11 | 1.3841 | 0.01049 | -0.0026 | 131.9447
11.5 | 1.4336 | 0.01117 | -0.0004 | 128.3438
12 | 1.483 | 0.01194 | 0.0017 | 124.2044
12.5 | 1.5323 | 0.01273 | 0.0039 | 120.3692
13 | 1.58 | 0.01357 | 0.0062 | 116.4333
13.5 | 1.6243 | 0.01452 | 0.0089 | 111.8664
14 | 1.6633 | 0.01561 | 0.0124 | 106.5535
14.5 | 1.6808 | 0.01683 | 0.019 | 99.8693
15 | 1.7011 | 0.0186 | 0.0234 | 91.457
15.5 | 1.7251 | 0.02133 | 0.025 | 80.8767
16 | 1.7407 | 0.02493 | 0.0261 | 69.8235
16.5 | 1.7511 | 0.02928 | 0.0266 | 59.8053
17 | 1.7499 | 0.03506 | 0.026 | 49.9116
17.5 | 1.7282 | 0.04341 | 0.0238 | 39.8111
18 | 1.7069 | 0.05227 | 0.0208 | 32.6554
18.5 | 1.6613 | 0.06442 | 0.0157 | 25.7886
19 | 1.6218 | 0.07612 | 0.0109 | 21.3058
19.5 | 1.5441 | 0.09258 | 0.0037 | 16.6785
20 | 1.4864 | 0.10588 | -0.0008 | 14.0385

## 143. Re 18M Mach 0.50 (1)
BIGFOIL.COM POLAR EXPORT
HM50
HM50 |  |  |  | Cl Max: | 1.096 | at alpha= | 20 | deg
JavaFoil+Calcfoil stall+Eppler ext transition |  |  |  | L/D Max: | 115.502 | at alpha= | 6.5 | deg
Re: | 18000000 |  |  | Cd Min: | 0.0075 | at alpha= | 0 | deg
Mach: | 0.5 |  |  | Cl=0 at alpha= | -0.66177 | deg
|  |  |  | @ Cl=0.1, Cd= | 0.00753
|  |  |  | @ Cl=0.4, Cd= | 0.0091718
|  |  |  | @ Cl=0.6, Cd= | 0.008975
alpha (deg) | Cl | Cd | Cm | Cl/Cd
-20 | -1.587 | 0.17438 | 0.001 | -9.1
-19.5 | -1.519 | 0.15026 | 0.001 | -10.111
-19 | -1.447 | 0.1445 | 0.001 | -10.014
-18.5 | -1.379 | 0.14021 | 0.001 | -9.835
-18 | -1.316 | 0.13378 | 0.001 | -9.838
-17.5 | -1.256 | 0.12792 | 0.001 | -9.821
-17 | -1.199 | 0.12315 | 0.001 | -9.735
-16.5 | -1.146 | 0.11593 | 0.001 | -9.886
-16 | -1.096 | 0.10913 | 0.001 | -10.041
-15.5 | -1.05 | 0.09954 | 0.001 | -10.551
-15 | -0.994 | 0.10236 | 0.001 | -9.714
-14.5 | -0.952 | 0.09306 | 0.001 | -10.233
-14 | -0.913 | 0.08373 | 0.001 | -10.91
-13.5 | -0.889 | 0.0661 | 0.001 | -13.454
-13 | -0.871 | 0.04862 | 0.001 | -17.923
-12.5 | -0.844 | 0.03861 | 0.001 | -21.859
-12 | -0.819 | 0.02974 | 0.001 | -27.533
-11.5 | -0.796 | 0.02162 | 0 | -36.817
-11 | -0.766 | 0.01766 | 0 | -43.36
-10.5 | -0.717 | 0.01844 | 0 | -38.905
-10 | -0.701 | 0.01316 | 0 | -53.321
-9.5 | -0.668 | 0.01266 | 0 | -52.729
-9 | -0.626 | 0.01226 | 0 | -51.063
-8.5 | -0.587 | 0.01114 | 0 | -52.732
-8 | -0.547 | 0.01128 | 0 | -48.432
-7.5 | -0.506 | 0.01175 | 0 | -43.118
-7 | -0.467 | 0.0122 | -0.001 | -38.236
-6.5 | -0.427 | 0.01156 | -0.001 | -36.963
-6 | -0.388 | 0.01085 | -0.001 | -35.793
-5.5 | -0.575 | 0.01103 | -0.001 | -52.139
-5 | -0.554 | 0.01011 | -0.001 | -54.747
-4.5 | -0.506 | 0.01063 | -0.001 | -47.604
-4 | -0.448 | 0.01046 | -0.002 | -42.834
-3.5 | -0.385 | 0.00995 | -0.002 | -38.717
-3 | -0.319 | 0.00964 | -0.002 | -33.093
-2.5 | -0.252 | 0.00976 | -0.002 | -25.798
-2 | -0.184 | 0.00938 | -0.002 | -19.567
-1.5 | -0.115 | 0.00931 | -0.003 | -12.354
-1 | -0.046 | 0.00883 | -0.003 | -5.248
-0.5 | 0.022 | 0.00751 | -0.003 | 2.977
0 | 0.091 | 0.0075 | -0.003 | 12.137
0.5 | 0.16 | 0.00773 | -0.003 | 20.654
1 | 0.228 | 0.00867 | -0.004 | 26.304
1.5 | 0.296 | 0.00852 | -0.004 | 34.774
2 | 0.364 | 0.00833 | -0.004 | 43.779
2.5 | 0.432 | 0.00992 | -0.004 | 43.597
3 | 0.5 | 0.00918 | -0.005 | 54.439
3.5 | 0.567 | 0.00909 | -0.005 | 62.398
4 | 0.633 | 0.00886 | -0.005 | 71.455
4.5 | 0.699 | 0.00863 | -0.005 | 81.063
5 | 0.764 | 0.00848 | -0.006 | 90.132
5.5 | 0.828 | 0.00788 | -0.006 | 105.109
6 | 0.89 | 0.00813 | -0.006 | 109.467
6.5 | 0.949 | 0.00822 | -0.007 | 115.502
7 | 1.003 | 0.00925 | -0.007 | 108.448
7.5 | 1.037 | 0.0099 | -0.007 | 104.807
8 | 1.046 | 0.0122 | -0.007 | 85.684
8.5 | 1.019 | 0.01284 | -0.008 | 79.339
9 | 0.878 | 0.01566 | -0.008 | 56.061
9.5 | 0.631 | 0.01769 | -0.008 | 35.687
10 | 0.651 | 0.02174 | -0.008 | 29.95
10.5 | 0.673 | 0.0263 | -0.008 | 25.598
11 | 0.697 | 0.02948 | -0.008 | 23.632
11.5 | 0.724 | 0.03083 | -0.009 | 23.474
12 | 0.753 | 0.0316 | -0.009 | 23.836
12.5 | 0.775 | 0.03594 | -0.009 | 21.567
13 | 0.781 | 0.0502 | -0.009 | 15.549
13.5 | 0.784 | 0.06878 | -0.008 | 11.404
14 | 0.791 | 0.0887 | -0.008 | 8.921
14.5 | 0.81 | 0.10132 | -0.008 | 7.995
15 | 0.834 | 0.10967 | -0.008 | 7.606
15.5 | 0.867 | 0.10821 | -0.008 | 8.008
16 | 0.883 | 0.12843 | -0.008 | 6.875
16.5 | 0.916 | 0.12373 | -0.009 | 7.403
17 | 0.937 | 0.13854 | -0.009 | 6.765
17.5 | 0.96 | 0.15447 | -0.009 | 6.214
18 | 0.994 | 0.14324 | -0.01 | 6.941
18.5 | 1.017 | 0.15657 | -0.01 | 6.497
19 | 1.044 | 0.16801 | -0.01 | 6.211
19.5 | 1.069 | 0.18338 | -0.01 | 5.829
20 | 1.096 | 0.1959 | -0.01 | 5.592

## 144. Re 18M Mach 0.50 (2)
BIGFOIL.COM POLAR EXPORT
HM50
HM50 |  |  |  | Cl Max: | 1.4527 | at alpha= | 9.5 | deg
XFOIL ncrit=9 |  |  |  | L/D Max: | 158.669 | at alpha= | 7 | deg
Re: | 18000000 |  |  | Cd Min: | 0.01129 | at alpha= | 9.5 | deg
Mach: | 0.5 |  |  | Cl=0 at alpha= | -99 | deg
|  |  |  | @ Cl=0.1, Cd= | 0.00487
|  |  |  | @ Cl=0.4, Cd= | 0.0049851
|  |  |  | @ Cl=0.6, Cd= | 0.0053029
alpha (deg) | Cl | Cd | Cm | Cl/Cd
0 | 0.1066 | 0.00487 | -0.0065 | 21.8891
0.5 | 0.1752 | 0.00487 | -0.0065 | 35.9754
1 | 0.2435 | 0.00486 | -0.0065 | 50.1029
1.5 | 0.3121 | 0.00487 | -0.0065 | 64.0862
2 | 0.3808 | 0.00496 | -0.0064 | 76.7742
2.5 | 0.4497 | 0.00505 | -0.0064 | 89.0495
3 | 0.5189 | 0.00515 | -0.0062 | 100.7573
3.5 | 0.5878 | 0.00528 | -0.0059 | 111.3258
4 | 0.657 | 0.00541 | -0.0055 | 121.4418
4.5 | 0.727 | 0.00557 | -0.0049 | 130.5206
5 | 0.7973 | 0.00579 | -0.0042 | 137.7029
5.5 | 0.8676 | 0.00605 | -0.0033 | 143.405
6 | 0.9381 | 0.00628 | -0.002 | 149.379
6.5 | 1.0086 | 0.00661 | -0.0005 | 152.587
7 | 1.0726 | 0.00676 | 0.0026 | 158.6686
7.5 | 1.1378 | 0.00736 | 0.0058 | 154.5924
8 | 1.2111 | 0.00813 | 0.0079 | 148.9668
8.5 | 1.2922 | 0.00923 | 0.0088 | 140
9 | 1.3767 | 0.01 | 0.0103 | 137.67
9.5 | 1.4527 | 0.01129 | 0.0139 | 128.6714

## 145. Re 20M Mach 0.00 (1)
BIGFOIL.COM POLAR EXPORT
HM50
HM50 |  |  |  | Cl Max: | 1.141 | at alpha= | 11.5 | deg
JavaFoil+Calcfoil stall+Eppler ext transition |  |  |  | L/D Max: | 127.186 | at alpha= | 9.5 | deg
Re: | 20000000 |  |  | Cd Min: | 0.00551 | at alpha= | 5 | deg
Mach: | 0 |  |  | Cl=0 at alpha= | -0.66102 | deg
|  |  |  | @ Cl=0.1, Cd= | 0.008392
|  |  |  | @ Cl=0.4, Cd= | 0.0065454
|  |  |  | @ Cl=0.6, Cd= | 0.0070479
alpha (deg) | Cl | Cd | Cm | Cl/Cd
-16 | -0.593 | 0.09698 | 0.001 | -6.115
-15.5 | -0.618 | 0.08937 | 0.001 | -6.92
-15 | -0.644 | 0.08183 | 0.001 | -7.868
-14.5 | -0.671 | 0.07274 | 0.001 | -9.225
-14 | -0.703 | 0.05957 | 0.001 | -11.797
-13.5 | -0.729 | 0.05091 | 0.001 | -14.322
-13 | -0.77 | 0.03466 | 0.001 | -22.227
-12.5 | -0.81 | 0.02307 | 0.001 | -35.135
-12 | -0.852 | 0.01522 | 0 | -55.983
-11.5 | -0.881 | 0.01248 | 0 | -70.571
-11 | -0.887 | 0.01096 | 0 | -80.932
-10.5 | -0.884 | 0.01191 | 0 | -74.238
-10 | -0.875 | 0.01224 | 0 | -71.481
-9.5 | -0.86 | 0.01229 | 0 | -69.964
-9 | -0.839 | 0.01219 | 0 | -68.801
-8.5 | -0.812 | 0.01261 | 0 | -64.413
-8 | -0.78 | 0.01133 | 0 | -68.853
-7.5 | -0.743 | 0.01085 | 0 | -68.531
-7 | -0.702 | 0.01124 | -0.001 | -62.481
-6.5 | -0.658 | 0.01074 | -0.001 | -61.244
-6 | -0.609 | 0.0111 | -0.001 | -54.906
-5.5 | -0.558 | 0.00995 | -0.001 | -56.151
-5 | -0.505 | 0.00957 | -0.001 | -52.807
-4.5 | -0.45 | 0.01086 | -0.001 | -41.442
-4 | -0.393 | 0.01028 | -0.001 | -38.264
-3.5 | -0.336 | 0.00986 | -0.002 | -34.043
-3 | -0.277 | 0.00932 | -0.002 | -29.741
-2.5 | -0.218 | 0.00895 | -0.002 | -24.389
-2 | -0.159 | 0.00821 | -0.002 | -19.374
-1.5 | -0.1 | 0.00956 | -0.002 | -10.429
-1 | -0.04 | 0.00927 | -0.002 | -4.33
-0.5 | 0.019 | 0.00927 | -0.003 | 2.09
0 | 0.079 | 0.00836 | -0.003 | 9.431
0.5 | 0.138 | 0.00845 | -0.003 | 16.37
1 | 0.198 | 0.00937 | -0.003 | 21.105
1.5 | 0.257 | 0.00843 | -0.003 | 30.474
2 | 0.316 | 0.00788 | -0.004 | 40.137
2.5 | 0.375 | 0.00702 | -0.004 | 53.43
3 | 0.434 | 0.0059 | -0.004 | 73.509
3.5 | 0.492 | 0.00627 | -0.004 | 78.594
4 | 0.551 | 0.00573 | -0.005 | 96.135
4.5 | 0.609 | 0.00729 | -0.005 | 83.526
5 | 0.666 | 0.00551 | -0.005 | 120.851
5.5 | 0.723 | 0.00721 | -0.005 | 100.286
6 | 0.779 | 0.008 | -0.005 | 97.415
6.5 | 0.834 | 0.00805 | -0.006 | 103.645
7 | 0.887 | 0.00799 | -0.006 | 111.125
7.5 | 0.936 | 0.00806 | -0.006 | 116.223
8 | 0.982 | 0.00885 | -0.006 | 111.057
8.5 | 1.024 | 0.00892 | -0.007 | 114.848
9 | 1.061 | 0.0091 | -0.007 | 116.569
9.5 | 1.093 | 0.00859 | -0.007 | 127.186
10 | 1.115 | 0.01035 | -0.007 | 107.732
10.5 | 1.131 | 0.01091 | -0.008 | 103.698
11 | 1.139 | 0.01156 | -0.008 | 98.537
11.5 | 1.141 | 0.01231 | -0.008 | 92.66
12 | 1.135 | 0.01349 | -0.008 | 84.197
12.5 | 1.125 | 0.01505 | -0.009 | 74.765
13 | 1.11 | 0.01662 | -0.009 | 66.798
13.5 | 1.09 | 0.01836 | -0.009 | 59.385
14 | 1.064 | 0.02104 | -0.009 | 50.573
14.5 | 1.034 | 0.02421 | -0.009 | 42.689
15 | 1 | 0.02793 | -0.01 | 35.813
15.5 | 0.964 | 0.03245 | -0.01 | 29.698
16 | 0.925 | 0.03799 | -0.01 | 24.354
16.5 | 0.885 | 0.04456 | -0.01 | 19.866

## 146. Re 20M Mach 0.00 (2)
BIGFOIL.COM POLAR EXPORT
HM50
HM50 |  |  |  | Cl Max: | 1.8433 | at alpha= | 19 | deg
XFOIL ncrit=9 |  |  |  | L/D Max: | 151.294 | at alpha= | 8 | deg
Re: | 20000000 |  |  | Cd Min: | 0.04462 | at alpha= | 20 | deg
Mach: | 0 |  |  | Cl=0 at alpha= | -0.74433 | deg
|  |  |  | @ Cl=0.1, Cd= | 0.004775
|  |  |  | @ Cl=0.4, Cd= | 0.0048981
|  |  |  | @ Cl=0.6, Cd= | 0.0051689
alpha (deg) | Cl | Cd | Cm | Cl/Cd
-20 | -1.8305 | 0.02857 | -0.043 | -64.0707
-19.5 | -1.8387 | 0.025 | -0.0398 | -73.548
-19 | -1.8344 | 0.02303 | -0.0349 | -79.6526
-18.5 | -1.8331 | 0.02145 | -0.0277 | -85.4592
-18 | -1.8046 | 0.02011 | -0.0246 | -89.7364
-17.5 | -1.7701 | 0.01892 | -0.0221 | -93.5571
-17 | -1.7315 | 0.01785 | -0.0201 | -97.0028
-16.5 | -1.6909 | 0.01678 | -0.0182 | -100.7688
-16 | -1.6472 | 0.01588 | -0.0167 | -103.728
-15.5 | -1.6022 | 0.01498 | -0.0153 | -106.9559
-15 | -1.5556 | 0.01416 | -0.0141 | -109.8588
-14.5 | -1.511 | 0.01354 | -0.0123 | -111.5953
-14 | -1.4626 | 0.01289 | -0.0112 | -113.4678
-13.5 | -1.4127 | 0.01227 | -0.0104 | -115.1345
-13 | -1.3621 | 0.01166 | -0.0096 | -116.8182
-12.5 | -1.3107 | 0.01108 | -0.0088 | -118.2942
-12 | -1.2588 | 0.01052 | -0.0082 | -119.6578
-11.5 | -1.2062 | 0.01002 | -0.0076 | -120.3792
-11 | -1.153 | 0.00955 | -0.0071 | -120.733
-10.5 | -1.0994 | 0.0091 | -0.0066 | -120.8132
-10 | -1.0453 | 0.00868 | -0.0062 | -120.4263
-9.5 | -0.9907 | 0.0083 | -0.0058 | -119.3614
-8.5 | -0.8811 | 0.00753 | -0.0051 | -117.012
-8 | -0.8257 | 0.00721 | -0.0049 | -114.5215
-7.5 | -0.7697 | 0.00694 | -0.0047 | -110.9078
-6.5 | -0.657 | 0.00653 | -0.0045 | -100.6126
-6 | -0.6005 | 0.00631 | -0.0044 | -95.1664
-5.5 | -0.5438 | 0.00613 | -0.0043 | -88.7113
-5 | -0.4869 | 0.00596 | -0.0043 | -81.6946
-4.5 | -0.4299 | 0.0058 | -0.0043 | -74.1207
-4 | -0.3728 | 0.00566 | -0.0043 | -65.8657
-3.5 | -0.3155 | 0.00554 | -0.0044 | -56.9495
-3 | -0.2583 | 0.0054 | -0.0044 | -47.8333
-2.5 | -0.2011 | 0.00526 | -0.0044 | -38.2319
-2 | -0.144 | 0.0051 | -0.0045 | -28.2353
-1.5 | -0.0867 | 0.005 | -0.0046 | -17.34
-1 | -0.0293 | 0.00491 | -0.0047 | -5.9674
-0.5 | 0.028 | 0.00482 | -0.0048 | 5.8091
0 | 0.0855 | 0.00478 | -0.005 | 17.887
0.5 | 0.1431 | 0.00476 | -0.0052 | 30.063
1 | 0.2005 | 0.00476 | -0.0053 | 42.1218
1.5 | 0.2579 | 0.00475 | -0.0055 | 54.2947
2 | 0.3152 | 0.00479 | -0.0057 | 65.8038
2.5 | 0.3727 | 0.00486 | -0.0059 | 76.6872
3 | 0.43 | 0.00494 | -0.0061 | 87.0445
4 | 0.544 | 0.00507 | -0.0065 | 107.2978
4.5 | 0.6006 | 0.00517 | -0.0067 | 116.1702
5 | 0.657 | 0.00535 | -0.0068 | 122.8037
5.5 | 0.7136 | 0.0055 | -0.007 | 129.7455
6 | 0.7697 | 0.00568 | -0.0071 | 135.5106
6.5 | 0.8252 | 0.00586 | -0.0071 | 140.8191
7 | 0.88 | 0.00613 | -0.0071 | 143.5563
7.5 | 0.9338 | 0.00636 | -0.0069 | 146.8239
8 | 0.9819 | 0.00649 | -0.0054 | 151.2943
8.5 | 1.0336 | 0.00691 | -0.0047 | 149.5803
9 | 1.0908 | 0.00742 | -0.0054 | 147.0081
9.5 | 1.1505 | 0.00801 | -0.0067 | 143.633
10 | 1.2088 | 0.00851 | -0.0077 | 142.0447
10.5 | 1.2666 | 0.00898 | -0.0087 | 141.0468
11 | 1.3208 | 0.0095 | -0.0089 | 139.0316
11.5 | 1.3681 | 0.01 | -0.0077 | 136.81
12 | 1.4151 | 0.01051 | -0.0065 | 134.6432
12.5 | 1.4627 | 0.01108 | -0.0055 | 132.0126
13 | 1.5094 | 0.01174 | -0.0045 | 128.569
14 | 1.6002 | 0.01311 | -0.0024 | 122.0595
14.5 | 1.6433 | 0.01383 | -0.0011 | 118.8214
15 | 1.6838 | 0.01463 | 0.0006 | 115.0923
15.5 | 1.7212 | 0.01547 | 0.0027 | 111.2605
16 | 1.7508 | 0.01639 | 0.0059 | 106.8212
16.5 | 1.7615 | 0.01751 | 0.0119 | 100.5997
17 | 1.7788 | 0.01908 | 0.0154 | 93.2285
17.5 | 1.798 | 0.02177 | 0.0162 | 82.5907
18 | 1.8228 | 0.024 | 0.0166 | 75.95
18.5 | 1.832 | 0.02772 | 0.017 | 66.0895
19 | 1.8433 | 0.03136 | 0.0171 | 58.7787
19.5 | 1.8268 | 0.03821 | 0.0161 | 47.8095
20 | 1.8183 | 0.04462 | 0.0146 | 40.7508

## 147. Re 20M Mach 0.10 (1)
BIGFOIL.COM POLAR EXPORT
HM50
HM50 |  |  |  | Cl Max: | 1.134 | at alpha= | 11 | deg
JavaFoil+Calcfoil stall+Eppler ext transition |  |  |  | L/D Max: | 126.3 | at alpha= | 9.5 | deg
Re: | 20000000 |  |  | Cd Min: | 0.00506 | at alpha= | 3.5 | deg
Mach: | 0.1 |  |  | Cl=0 at alpha= | -0.66102 | deg
|  |  |  | @ Cl=0.1, Cd= | 0.008398
|  |  |  | @ Cl=0.4, Cd= | 0.0060298
|  |  |  | @ Cl=0.6, Cd= | 0.0071569
alpha (deg) | Cl | Cd | Cm | Cl/Cd
-15.5 | -0.559 | 0.09443 | 0.001 | -5.92
-15 | -0.588 | 0.08667 | 0.001 | -6.785
-14.5 | -0.617 | 0.07912 | 0.001 | -7.798
-14 | -0.65 | 0.06731 | 0.001 | -9.656
-13.5 | -0.678 | 0.05931 | 0.001 | -11.431
-13 | -0.719 | 0.04325 | 0.001 | -16.615
-12.5 | -0.762 | 0.02901 | 0.001 | -26.272
-12 | -0.805 | 0.01888 | 0 | -42.658
-11.5 | -0.853 | 0.01336 | 0 | -63.829
-11 | -0.866 | 0.01179 | 0 | -73.505
-10.5 | -0.869 | 0.0115 | 0 | -75.583
-10 | -0.864 | 0.01195 | 0 | -72.274
-9.5 | -0.852 | 0.01239 | 0 | -68.747
-9 | -0.834 | 0.01234 | 0 | -67.572
-8.5 | -0.81 | 0.01092 | 0 | -74.159
-8 | -0.779 | 0.01137 | 0 | -68.545
-7.5 | -0.744 | 0.01093 | 0 | -68.052
-7 | -0.704 | 0.0113 | -0.001 | -62.272
-6.5 | -0.659 | 0.01099 | -0.001 | -60.017
-6 | -0.611 | 0.01035 | -0.001 | -59.071
-5.5 | -0.561 | 0.00997 | -0.001 | -56.217
-5 | -0.507 | 0.00959 | -0.001 | -52.908
-4.5 | -0.452 | 0.01091 | -0.001 | -41.436
-4 | -0.395 | 0.01037 | -0.001 | -38.104
-3.5 | -0.337 | 0.00989 | -0.002 | -34.121
-3 | -0.279 | 0.00939 | -0.002 | -29.671
-2.5 | -0.219 | 0.00894 | -0.002 | -24.548
-2 | -0.16 | 0.00821 | -0.002 | -19.47
-1.5 | -0.1 | 0.00987 | -0.002 | -10.149
-1 | -0.04 | 0.00929 | -0.002 | -4.344
-0.5 | 0.019 | 0.00929 | -0.003 | 2.096
0 | 0.079 | 0.00837 | -0.003 | 9.472
0.5 | 0.139 | 0.00845 | -0.003 | 16.46
1 | 0.199 | 0.00901 | -0.003 | 22.043
1.5 | 0.258 | 0.00837 | -0.003 | 30.872
2 | 0.318 | 0.00761 | -0.004 | 41.749
2.5 | 0.377 | 0.00656 | -0.004 | 57.509
3 | 0.436 | 0.0052 | -0.004 | 83.843
3.5 | 0.495 | 0.00506 | -0.004 | 97.776
4 | 0.553 | 0.00691 | -0.005 | 80.065
4.5 | 0.612 | 0.00722 | -0.005 | 84.706
5 | 0.669 | 0.00738 | -0.005 | 90.733
5.5 | 0.727 | 0.0074 | -0.005 | 98.227
6 | 0.783 | 0.00799 | -0.005 | 98.011
6.5 | 0.838 | 0.00803 | -0.006 | 104.348
7 | 0.891 | 0.00799 | -0.006 | 111.515
7.5 | 0.941 | 0.00807 | -0.006 | 116.61
8 | 0.986 | 0.00864 | -0.006 | 114.144
8.5 | 1.028 | 0.00894 | -0.007 | 114.984
9 | 1.064 | 0.0091 | -0.007 | 116.904
9.5 | 1.095 | 0.00867 | -0.007 | 126.3
10 | 1.115 | 0.01056 | -0.008 | 105.581
10.5 | 1.129 | 0.01105 | -0.008 | 102.135
11 | 1.134 | 0.01172 | -0.008 | 96.757
11.5 | 1.133 | 0.01251 | -0.008 | 90.617
12 | 1.125 | 0.01377 | -0.008 | 81.666
12.5 | 1.111 | 0.01542 | -0.009 | 72.055
13 | 1.093 | 0.01722 | -0.009 | 63.451
13.5 | 1.067 | 0.01935 | -0.009 | 55.144
14 | 1.037 | 0.02215 | -0.009 | 46.819
14.5 | 1.002 | 0.02543 | -0.009 | 39.408
15 | 0.962 | 0.0302 | -0.01 | 31.848
15.5 | 0.922 | 0.0349 | -0.01 | 26.412
16 | 0.878 | 0.04122 | -0.01 | 21.302

## 148. Re 20M Mach 0.10 (2)
BIGFOIL.COM POLAR EXPORT
HM50
HM50 |  |  |  | Cl Max: | 1.822 | at alpha= | 19 | deg
XFOIL ncrit=9 |  |  |  | L/D Max: | 151.672 | at alpha= | 8 | deg
Re: | 20000000 |  |  | Cd Min: | 0.03789 | at alpha= | -20 | deg
Mach: | 0.1 |  |  | Cl=0 at alpha= | -0.74566 | deg
|  |  |  | @ Cl=0.1, Cd= | 0.0047752
|  |  |  | @ Cl=0.4, Cd= | 0.0048945
|  |  |  | @ Cl=0.6, Cd= | 0.0051721
alpha (deg) | Cl | Cd | Cm | Cl/Cd
-20 | -1.7675 | 0.03789 | -0.0446 | -46.6482
-19.5 | -1.7889 | 0.03076 | -0.0464 | -58.1567
-19 | -1.7948 | 0.02667 | -0.0447 | -67.2966
-18.5 | -1.8053 | 0.02363 | -0.0392 | -76.3986
-18 | -1.8053 | 0.02197 | -0.0318 | -82.1711
-17.5 | -1.7778 | 0.02049 | -0.0281 | -86.7643
-17 | -1.7426 | 0.0192 | -0.0253 | -90.7604
-16.5 | -1.7044 | 0.01791 | -0.0228 | -95.1647
-16 | -1.6615 | 0.01686 | -0.0208 | -98.5469
-15.5 | -1.6171 | 0.01582 | -0.019 | -102.2187
-14.5 | -1.5256 | 0.01416 | -0.0153 | -107.7401
-14 | -1.477 | 0.01342 | -0.0139 | -110.0596
-13.5 | -1.4264 | 0.01273 | -0.0128 | -112.0503
-13 | -1.3752 | 0.01205 | -0.0117 | -114.1245
-12.5 | -1.3232 | 0.01141 | -0.0107 | -115.9684
-12 | -1.2705 | 0.0108 | -0.0099 | -117.6389
-11.5 | -1.2172 | 0.01025 | -0.0091 | -118.7512
-11 | -1.1633 | 0.00975 | -0.0084 | -119.3128
-10.5 | -1.109 | 0.00926 | -0.0077 | -119.7624
-10 | -1.0542 | 0.00882 | -0.0072 | -119.5238
-9.5 | -0.999 | 0.00841 | -0.0067 | -118.7872
-8.5 | -0.8876 | 0.00769 | -0.0059 | -115.4226
-8 | -0.832 | 0.00727 | -0.0054 | -114.4429
-7.5 | -0.7755 | 0.00699 | -0.0052 | -110.9442
-7 | -0.7187 | 0.00676 | -0.005 | -106.3166
-6 | -0.6046 | 0.00634 | -0.0047 | -95.3628
-5.5 | -0.5475 | 0.00615 | -0.0046 | -89.0244
-5 | -0.4901 | 0.00598 | -0.0045 | -81.9565
-4.5 | -0.4327 | 0.00581 | -0.0045 | -74.475
-4 | -0.3751 | 0.00567 | -0.0045 | -66.1552
-3.5 | -0.3174 | 0.00555 | -0.0045 | -57.1892
-3 | -0.2598 | 0.0054 | -0.0045 | -48.1111
-2.5 | -0.2022 | 0.00526 | -0.0045 | -38.4411
-2 | -0.1447 | 0.00511 | -0.0046 | -28.317
-1.5 | -0.0871 | 0.005 | -0.0047 | -17.42
-1 | -0.0293 | 0.00491 | -0.0048 | -5.9674
-0.5 | 0.0283 | 0.00482 | -0.0049 | 5.8714
0 | 0.0862 | 0.00478 | -0.005 | 18.0335
0.5 | 0.1441 | 0.00476 | -0.0052 | 30.2731
1 | 0.2018 | 0.00476 | -0.0054 | 42.395
1.5 | 0.2595 | 0.00475 | -0.0056 | 54.6316
2 | 0.3173 | 0.0048 | -0.0058 | 66.1042
2.5 | 0.3751 | 0.00486 | -0.006 | 77.1811
3 | 0.4328 | 0.00494 | -0.0062 | 87.6113
4 | 0.5476 | 0.00508 | -0.0065 | 107.7953
4.5 | 0.6045 | 0.00518 | -0.0066 | 116.6988
5 | 0.6614 | 0.00536 | -0.0068 | 123.3955
5.5 | 0.7184 | 0.00552 | -0.0069 | 130.1449
6 | 0.7749 | 0.0057 | -0.007 | 135.9474
6.5 | 0.8308 | 0.00588 | -0.007 | 141.2925
7 | 0.8861 | 0.00616 | -0.0069 | 143.8474
7.5 | 0.9403 | 0.00638 | -0.0067 | 147.3824
8 | 0.9889 | 0.00652 | -0.0051 | 151.6718
8.5 | 1.0409 | 0.00697 | -0.0043 | 149.34
9 | 1.099 | 0.00752 | -0.005 | 146.1436
9.5 | 1.1593 | 0.00811 | -0.0063 | 142.947
10 | 1.2183 | 0.00861 | -0.0072 | 141.4983
10.5 | 1.2768 | 0.00909 | -0.0081 | 140.462
11 | 1.3307 | 0.00963 | -0.0081 | 138.1828
11.5 | 1.3786 | 0.01013 | -0.0067 | 136.0908
12 | 1.4259 | 0.01069 | -0.0054 | 133.3863
12.5 | 1.4737 | 0.0113 | -0.0042 | 130.4159
13 | 1.5208 | 0.01199 | -0.0031 | 126.839
14 | 1.6121 | 0.01339 | -0.0005 | 120.3958
14.5 | 1.6549 | 0.01417 | 0.0011 | 116.789
15 | 1.6944 | 0.01503 | 0.0031 | 112.7345
15.5 | 1.7297 | 0.01595 | 0.0057 | 108.4451
16 | 1.7424 | 0.01707 | 0.0119 | 102.0738
16.5 | 1.7595 | 0.01849 | 0.0161 | 95.1595
17 | 1.7846 | 0.02045 | 0.0175 | 87.2665
17.5 | 1.7954 | 0.02406 | 0.0183 | 74.6218
18 | 1.8151 | 0.02687 | 0.0187 | 67.5512
18.5 | 1.8195 | 0.03135 | 0.0187 | 58.0383
19 | 1.822 | 0.03624 | 0.0182 | 50.2759

## 149. Re 20M Mach 0.25 (1)
BIGFOIL.COM POLAR EXPORT
HM50
HM50 |  |  |  | Cl Max: | 1.105 | at alpha= | 10 | deg
JavaFoil+Calcfoil stall+Eppler ext transition |  |  |  | L/D Max: | 135.81 | at alpha= | 4 | deg
Re: | 20000000 |  |  | Cd Min: | 0.00419 | at alpha= | 4 | deg
Mach: | 0.25 |  |  | Cl=0 at alpha= | -0.66393 | deg
|  |  |  | @ Cl=0.1, Cd= | 0.0087153
|  |  |  | @ Cl=0.4, Cd= | 0.0057746
|  |  |  | @ Cl=0.6, Cd= | 0.0061047
alpha (deg) | Cl | Cd | Cm | Cl/Cd
-14 | -0.166 | 0.09124 | 0 | -1.824
-13.5 | -0.268 | 0.08545 | 0 | -3.135
-13 | -0.345 | 0.0784 | 0 | -4.396
-12.5 | -0.414 | 0.07113 | 0 | -5.818
-12 | -0.479 | 0.06067 | 0 | -7.904
-11.5 | -0.548 | 0.0447 | 0 | -12.266
-11 | -0.625 | 0.02632 | 0 | -23.749
-10.5 | -0.711 | 0.01404 | 0 | -50.6
-10 | -0.757 | 0.01155 | 0 | -65.565
-9.5 | -0.777 | 0.01172 | 0 | -66.316
-9 | -0.785 | 0.01226 | 0 | -63.971
-8.5 | -0.78 | 0.01162 | 0 | -67.118
-8 | -0.764 | 0.01209 | 0 | -63.158
-7.5 | -0.739 | 0.01197 | 0 | -61.707
-7 | -0.706 | 0.01071 | -0.001 | -65.919
-6.5 | -0.667 | 0.01125 | -0.001 | -59.267
-6 | -0.622 | 0.0108 | -0.001 | -57.539
-5.5 | -0.572 | 0.01021 | -0.001 | -56.03
-5 | -0.519 | 0.00984 | -0.001 | -52.776
-4.5 | -0.463 | 0.00944 | -0.001 | -49.07
-4 | -0.406 | 0.01066 | -0.001 | -38.041
-3.5 | -0.346 | 0.01008 | -0.002 | -34.363
-3 | -0.286 | 0.00963 | -0.002 | -29.711
-2.5 | -0.225 | 0.00899 | -0.002 | -25.09
-2 | -0.164 | 0.00851 | -0.002 | -19.308
-1.5 | -0.103 | 0.00936 | -0.002 | -10.993
-1 | -0.041 | 0.00919 | -0.002 | -4.514
-0.5 | 0.02 | 0.00834 | -0.003 | 2.398
0 | 0.081 | 0.00889 | -0.003 | 9.166
0.5 | 0.143 | 0.00832 | -0.003 | 17.177
1 | 0.204 | 0.00875 | -0.003 | 23.344
1.5 | 0.265 | 0.00658 | -0.004 | 40.345
2 | 0.326 | 0.00632 | -0.004 | 51.66
2.5 | 0.387 | 0.00609 | -0.004 | 63.633
3 | 0.448 | 0.00461 | -0.004 | 97.242
3.5 | 0.508 | 0.00596 | -0.004 | 85.334
4 | 0.568 | 0.00419 | -0.005 | 135.81
4.5 | 0.628 | 0.00778 | -0.005 | 80.688
5 | 0.687 | 0.00736 | -0.005 | 93.359
5.5 | 0.746 | 0.00766 | -0.005 | 97.335
6 | 0.803 | 0.00801 | -0.006 | 100.24
6.5 | 0.859 | 0.00824 | -0.006 | 104.28
7 | 0.913 | 0.0082 | -0.006 | 111.39
7.5 | 0.962 | 0.00828 | -0.006 | 116.241
8 | 1.007 | 0.00896 | -0.007 | 112.333
8.5 | 1.046 | 0.00889 | -0.007 | 117.636
9 | 1.077 | 0.00932 | -0.007 | 115.585
9.5 | 1.096 | 0.01075 | -0.007 | 101.961
10 | 1.105 | 0.01132 | -0.008 | 97.577
10.5 | 1.105 | 0.01216 | -0.008 | 90.864
11 | 1.092 | 0.0132 | -0.008 | 82.727
11.5 | 1.071 | 0.01459 | -0.008 | 73.366
12 | 1.04 | 0.01631 | -0.009 | 63.755
12.5 | 0.997 | 0.01875 | -0.009 | 53.181
13 | 0.945 | 0.02185 | -0.009 | 43.223
13.5 | 0.882 | 0.02571 | -0.009 | 34.305
14 | 0.81 | 0.03159 | -0.009 | 25.64
14.5 | 0.733 | 0.03784 | -0.009 | 19.375
15 | 0.651 | 0.04618 | -0.009 | 14.089

## 150. Re 20M Mach 0.25 (2)
BIGFOIL.COM POLAR EXPORT
HM50
HM50 |  |  |  | Cl Max: | 1.7654 | at alpha= | 17 | deg
XFOIL ncrit=9 |  |  |  | L/D Max: | 152.178 | at alpha= | 8 | deg
Re: | 20000000 |  |  | Cd Min: | 0.1811 | at alpha= | -18.5 | deg
Mach: | 0.25 |  |  | Cl=0 at alpha= | -0.75126 | deg
|  |  |  | @ Cl=0.1, Cd= | 0.0047866
|  |  |  | @ Cl=0.4, Cd= | 0.0049054
|  |  |  | @ Cl=0.6, Cd= | 0.005192
alpha (deg) | Cl | Cd | Cm | Cl/Cd
-18.5 | -0.9305 | 0.1811 | 0.0558 | -5.138
-18 | -1.0221 | 0.14867 | 0.0331 | -6.875
-17.5 | -1.1435 | 0.11492 | 0.0079 | -9.9504
-17 | -1.2002 | 0.09613 | -0.0055 | -12.4852
-16.5 | -1.2981 | 0.07194 | -0.0231 | -18.0442
-16 | -1.3298 | 0.05849 | -0.0321 | -22.7355
-15.5 | -1.3793 | 0.04284 | -0.0443 | -32.1965
-15 | -1.4083 | 0.03325 | -0.0501 | -42.3549
-14.5 | -1.4444 | 0.02756 | -0.047 | -52.4093
-13.5 | -1.4592 | 0.02013 | -0.0319 | -72.4888
-13 | -1.4255 | 0.01731 | -0.0277 | -82.3512
-12.5 | -1.3804 | 0.01527 | -0.0244 | -90.3995
-12 | -1.3298 | 0.01371 | -0.0216 | -96.9949
-11.5 | -1.2755 | 0.0125 | -0.0192 | -102.04
-11 | -1.2193 | 0.01152 | -0.0172 | -105.842
-10.5 | -1.1621 | 0.01065 | -0.0153 | -109.1174
-10 | -1.1041 | 0.00989 | -0.0137 | -111.638
-9.5 | -1.0453 | 0.00927 | -0.0123 | -112.7616
-9 | -0.9864 | 0.00868 | -0.011 | -113.6406
-8.5 | -0.927 | 0.00818 | -0.0099 | -113.3252
-8 | -0.8676 | 0.00773 | -0.009 | -112.238
-7.5 | -0.808 | 0.0073 | -0.0081 | -110.6849
-7 | -0.7483 | 0.00696 | -0.0074 | -107.5144
-6.5 | -0.6881 | 0.00671 | -0.0069 | -102.5484
-5.5 | -0.568 | 0.00627 | -0.006 | -90.5901
-5 | -0.5079 | 0.00608 | -0.0057 | -83.5362
-4.5 | -0.4479 | 0.0059 | -0.0055 | -75.9153
-4 | -0.3881 | 0.00572 | -0.0053 | -67.8497
-3.5 | -0.3281 | 0.00559 | -0.0052 | -58.6941
-3 | -0.2682 | 0.00544 | -0.0051 | -49.3015
-2.5 | -0.2085 | 0.00529 | -0.005 | -39.414
-2 | -0.1489 | 0.00513 | -0.005 | -29.0253
-1.5 | -0.0893 | 0.00503 | -0.005 | -17.7535
-1 | -0.0296 | 0.00491 | -0.0051 | -6.0285
-0.5 | 0.0299 | 0.00483 | -0.0052 | 6.1905
0 | 0.0898 | 0.00479 | -0.0053 | 18.7474
0.5 | 0.1497 | 0.00477 | -0.0054 | 31.3836
1 | 0.2093 | 0.00477 | -0.0056 | 43.8784
1.5 | 0.269 | 0.00476 | -0.0057 | 56.5126
2 | 0.3287 | 0.00482 | -0.0059 | 68.195
2.5 | 0.3885 | 0.00489 | -0.0061 | 79.4479
3 | 0.4482 | 0.00497 | -0.0062 | 90.1811
3.5 | 0.5079 | 0.00504 | -0.0063 | 100.7738
4 | 0.5672 | 0.00512 | -0.0064 | 110.7812
4.5 | 0.6264 | 0.00525 | -0.0064 | 119.3143
5 | 0.6856 | 0.00542 | -0.0065 | 126.4945
5.5 | 0.745 | 0.0056 | -0.0065 | 133.0357
6 | 0.804 | 0.00579 | -0.0064 | 138.8601
6.5 | 0.8625 | 0.00598 | -0.0062 | 144.2308
7 | 0.92 | 0.00631 | -0.0058 | 145.8003
7.5 | 0.9749 | 0.00642 | -0.0048 | 151.8536
8 | 1.0272 | 0.00675 | -0.0031 | 152.1778
8.5 | 1.0818 | 0.00728 | -0.002 | 148.5989
9 | 1.1451 | 0.00799 | -0.0029 | 143.3166
9.5 | 1.2093 | 0.00858 | -0.0038 | 140.9441
10 | 1.2717 | 0.00912 | -0.0042 | 139.4408
10.5 | 1.334 | 0.00974 | -0.0046 | 136.961
11 | 1.3868 | 0.0103 | -0.003 | 134.6408
11.5 | 1.4359 | 0.01099 | -0.0007 | 130.6551
12 | 1.4856 | 0.01173 | 0.0015 | 126.6496
13.5 | 1.6294 | 0.01421 | 0.0084 | 114.6657
14 | 1.6695 | 0.01527 | 0.0117 | 109.332
14.5 | 1.6921 | 0.01645 | 0.0177 | 102.8632
15 | 1.7109 | 0.018 | 0.0228 | 95.05
15.5 | 1.7354 | 0.02066 | 0.0246 | 83.9981
16 | 1.7515 | 0.02414 | 0.0259 | 72.5559
16.5 | 1.7638 | 0.02822 | 0.0266 | 62.5018
17 | 1.7654 | 0.03364 | 0.0263 | 52.4792
17.5 | 1.7425 | 0.04201 | 0.0243 | 41.4782
18 | 1.7239 | 0.05047 | 0.0215 | 34.1569
18.5 | 1.675 | 0.06297 | 0.0163 | 26.6
19 | 1.6416 | 0.07383 | 0.0119 | 22.2349
19.5 | 1.5602 | 0.09097 | 0.0042 | 17.1507
20 | 1.503 | 0.10371 | 0.0003 | 14.4923

## 151. Re 20M Mach 0.50 (1)
BIGFOIL.COM POLAR EXPORT
HM50
HM50 |  |  |  | Cl Max: | 1.096 | at alpha= | 20 | deg
JavaFoil+Calcfoil stall+Eppler ext transition |  |  |  | L/D Max: | 117.632 | at alpha= | 6.5 | deg
Re: | 20000000 |  |  | Cd Min: | 0.00489 | at alpha= | -1.5 | deg
Mach: | 0.5 |  |  | Cl=0 at alpha= | -0.66177 | deg
|  |  |  | @ Cl=0.1, Cd= | 0.0074652
|  |  |  | @ Cl=0.4, Cd= | 0.0079994
|  |  |  | @ Cl=0.6, Cd= | 0.00895
alpha (deg) | Cl | Cd | Cm | Cl/Cd
-20 | -1.587 | 0.17691 | 0.001 | -8.97
-19.5 | -1.519 | 0.15173 | 0.001 | -10.011
-19 | -1.447 | 0.14647 | 0.001 | -9.876
-18.5 | -1.379 | 0.14202 | 0.001 | -9.707
-18 | -1.315 | 0.13655 | 0.001 | -9.631
-17.5 | -1.255 | 0.13116 | 0.001 | -9.568
-17 | -1.198 | 0.12568 | 0.001 | -9.533
-16.5 | -1.145 | 0.1183 | 0.001 | -9.679
-16 | -1.095 | 0.11142 | 0.001 | -9.825
-15.5 | -1.046 | 0.10423 | 0.001 | -10.04
-15 | -0.992 | 0.10637 | 0.001 | -9.328
-14.5 | -0.948 | 0.09848 | 0.001 | -9.623
-14 | -0.906 | 0.09075 | 0.001 | -9.982
-13.5 | -0.872 | 0.07856 | 0.001 | -11.093
-13 | -0.841 | 0.06635 | 0.001 | -12.677
-12.5 | -0.814 | 0.05412 | 0.001 | -15.034
-12 | -0.808 | 0.03389 | 0 | -23.845
-11.5 | -0.802 | 0.01998 | 0 | -40.111
-11 | -0.771 | 0.01655 | 0 | -46.577
-10.5 | -0.723 | 0.01776 | 0 | -40.679
-10 | -0.706 | 0.01343 | 0 | -52.62
-9.5 | -0.669 | 0.0124 | 0 | -53.943
-9 | -0.627 | 0.01209 | 0 | -51.826
-8.5 | -0.588 | 0.01119 | 0 | -52.54
-8 | -0.547 | 0.01133 | 0 | -48.24
-7.5 | -0.507 | 0.01191 | 0 | -42.528
-7 | -0.467 | 0.01195 | -0.001 | -39.049
-6.5 | -0.427 | 0.01138 | -0.001 | -37.55
-6 | -0.388 | 0.01162 | -0.001 | -33.411
-5.5 | -0.575 | 0.01091 | -0.001 | -52.714
-5 | -0.554 | 0.01093 | -0.001 | -50.631
-4.5 | -0.506 | 0.01051 | -0.001 | -48.15
-4 | -0.448 | 0.01028 | -0.002 | -43.575
-3.5 | -0.385 | 0.00986 | -0.002 | -39.056
-3 | -0.319 | 0.01063 | -0.002 | -30.031
-2.5 | -0.252 | 0.00971 | -0.002 | -25.93
-2 | -0.184 | 0.00932 | -0.002 | -19.697
-1.5 | -0.115 | 0.00489 | -0.003 | -23.551
-1 | -0.046 | 0.00591 | -0.003 | -7.851
-0.5 | 0.022 | 0.00749 | -0.003 | 2.985
0 | 0.091 | 0.00743 | -0.003 | 12.249
0.5 | 0.16 | 0.0077 | -0.003 | 20.718
1 | 0.228 | 0.00869 | -0.004 | 26.236
1.5 | 0.296 | 0.00848 | -0.004 | 34.962
2 | 0.364 | 0.00594 | -0.004 | 61.397
2.5 | 0.432 | 0.00983 | -0.004 | 43.96
3 | 0.5 | 0.00928 | -0.005 | 53.882
3.5 | 0.567 | 0.00895 | -0.005 | 63.347
4 | 0.633 | 0.00895 | -0.005 | 70.765
4.5 | 0.699 | 0.00854 | -0.005 | 81.877
5 | 0.764 | 0.0084 | -0.006 | 90.997
5.5 | 0.828 | 0.0078 | -0.006 | 106.186
6 | 0.89 | 0.00809 | -0.006 | 109.996
6.5 | 0.949 | 0.00807 | -0.007 | 117.632
7 | 1.003 | 0.00914 | -0.007 | 109.749
7.5 | 1.038 | 0.00977 | -0.007 | 106.262
8 | 1.047 | 0.01205 | -0.007 | 86.899
8.5 | 1.02 | 0.01254 | -0.008 | 81.383
9 | 0.879 | 0.0153 | -0.008 | 57.446
9.5 | 0.632 | 0.0173 | -0.008 | 36.548
10 | 0.653 | 0.02104 | -0.008 | 31.021
10.5 | 0.675 | 0.02552 | -0.008 | 26.456
11 | 0.699 | 0.02844 | -0.008 | 24.576
11.5 | 0.726 | 0.03009 | -0.009 | 24.129
12 | 0.756 | 0.03037 | -0.009 | 24.881
12.5 | 0.761 | 0.04352 | -0.009 | 17.478
13 | 0.762 | 0.06237 | -0.008 | 12.217
13.5 | 0.77 | 0.0805 | -0.008 | 9.565
14 | 0.784 | 0.09638 | -0.008 | 8.136
14.5 | 0.807 | 0.10624 | -0.008 | 7.594
15 | 0.834 | 0.11178 | -0.008 | 7.457
15.5 | 0.865 | 0.11166 | -0.008 | 7.742
16 | 0.882 | 0.13131 | -0.008 | 6.719
16.5 | 0.916 | 0.12479 | -0.009 | 7.342
17 | 0.938 | 0.1393 | -0.009 | 6.731
17.5 | 0.96 | 0.1567 | -0.009 | 6.127
18 | 0.994 | 0.14436 | -0.01 | 6.887
18.5 | 1.018 | 0.15725 | -0.01 | 6.473
19 | 1.043 | 0.17083 | -0.01 | 6.106
19.5 | 1.069 | 0.18558 | -0.01 | 5.761
20 | 1.096 | 0.1976 | -0.01 | 5.545

## 152. Re 20M Mach 0.50 (2)
BIGFOIL.COM POLAR EXPORT
HM50
HM50 |  |  |  | Cl Max: | 1.4529 | at alpha= | 9.5 | deg
XFOIL ncrit=9 |  |  |  | L/D Max: | 157.31 | at alpha= | 7.5 | deg
Re: | 20000000 |  |  | Cd Min: | 0.01101 | at alpha= | 9.5 | deg
Mach: | 0.5 |  |  | Cl=0 at alpha= | -99 | deg
|  |  |  | @ Cl=0.1, Cd= | 0.00484
|  |  |  | @ Cl=0.4, Cd= | 0.0049477
|  |  |  | @ Cl=0.6, Cd= | 0.0052852
alpha (deg) | Cl | Cd | Cm | Cl/Cd
0 | 0.1066 | 0.00484 | -0.0064 | 22.0248
0.5 | 0.1751 | 0.00485 | -0.0065 | 36.1031
1 | 0.2436 | 0.00483 | -0.0065 | 50.4348
1.5 | 0.3121 | 0.00484 | -0.0065 | 64.4835
2 | 0.3809 | 0.00492 | -0.0064 | 77.4187
2.5 | 0.4499 | 0.00502 | -0.0064 | 89.6215
3 | 0.519 | 0.00515 | -0.0062 | 100.7767
3.5 | 0.5883 | 0.00527 | -0.0059 | 111.6319
4 | 0.6576 | 0.00536 | -0.0055 | 122.6866
4.5 | 0.7277 | 0.00552 | -0.005 | 131.8297
5 | 0.798 | 0.00575 | -0.0043 | 138.7826
5.5 | 0.8682 | 0.00604 | -0.0033 | 143.7417
6 | 0.939 | 0.00627 | -0.0021 | 149.7608
6.5 | 1.0098 | 0.00659 | -0.0006 | 153.2322
7 | 1.0801 | 0.00699 | 0.0013 | 154.5207
7.5 | 1.1405 | 0.00725 | 0.0055 | 157.3103
8 | 1.2085 | 0.00799 | 0.0085 | 151.2516
8.5 | 1.2878 | 0.00904 | 0.0098 | 142.4558
9 | 1.3726 | 0.00977 | 0.0112 | 140.4913
9.5 | 1.4529 | 0.01101 | 0.0142 | 131.9619